## index
index | Re | Mach | Datasource
1 | 50000 | 0 | JavaFoil+Calcfoil stall+Eppler ext transition
2 | 50000 | 0 | XFOIL ncrit=9
3 | 50000 | 0.1 | JavaFoil+Calcfoil stall+Eppler ext transition
4 | 50000 | 0.1 | XFOIL ncrit=9
5 | 50000 | 0.25 | JavaFoil+Calcfoil stall+Eppler ext transition
6 | 50000 | 0.25 | XFOIL ncrit=9
7 | 50000 | 0.5 | JavaFoil+Calcfoil stall+Eppler ext transition
8 | 50000 | 0.5 | XFOIL ncrit=9
9 | 100000 | 0 | JavaFoil+Calcfoil stall+Eppler ext transition
10 | 100000 | 0 | XFOIL ncrit=9
11 | 100000 | 0.1 | JavaFoil+Calcfoil stall+Eppler ext transition
12 | 100000 | 0.1 | XFOIL ncrit=9
13 | 100000 | 0.25 | JavaFoil+Calcfoil stall+Eppler ext transition
14 | 100000 | 0.25 | XFOIL ncrit=9
15 | 100000 | 0.5 | JavaFoil+Calcfoil stall+Eppler ext transition
16 | 100000 | 0.5 | XFOIL ncrit=9
17 | 250000 | 0 | JavaFoil+Calcfoil stall+Eppler ext transition
18 | 250000 | 0 | XFOIL ncrit=9
19 | 250000 | 0.1 | JavaFoil+Calcfoil stall+Eppler ext transition
20 | 250000 | 0.1 | XFOIL ncrit=9
21 | 250000 | 0.25 | JavaFoil+Calcfoil stall+Eppler ext transition
22 | 250000 | 0.25 | XFOIL ncrit=9
23 | 250000 | 0.5 | JavaFoil+Calcfoil stall+Eppler ext transition
24 | 250000 | 0.5 | XFOIL ncrit=9
25 | 500000 | 0 | JavaFoil+Calcfoil stall+Eppler ext transition
26 | 500000 | 0 | XFOIL ncrit=9
27 | 500000 | 0.1 | JavaFoil+Calcfoil stall+Eppler ext transition
28 | 500000 | 0.1 | XFOIL ncrit=9
29 | 500000 | 0.25 | JavaFoil+Calcfoil stall+Eppler ext transition
30 | 500000 | 0.25 | XFOIL ncrit=9
31 | 500000 | 0.5 | JavaFoil+Calcfoil stall+Eppler ext transition
32 | 500000 | 0.5 | XFOIL ncrit=9
33 | 750000 | 0 | JavaFoil+Calcfoil stall+Eppler ext transition
34 | 750000 | 0 | XFOIL ncrit=9
35 | 750000 | 0.1 | JavaFoil+Calcfoil stall+Eppler ext transition
36 | 750000 | 0.1 | XFOIL ncrit=9
37 | 750000 | 0.25 | JavaFoil+Calcfoil stall+Eppler ext transition
38 | 750000 | 0.25 | XFOIL ncrit=9
39 | 750000 | 0.5 | JavaFoil+Calcfoil stall+Eppler ext transition
40 | 750000 | 0.5 | XFOIL ncrit=9
41 | 1000000 | 0 | JavaFoil+Calcfoil stall+Eppler ext transition
42 | 1000000 | 0 | XFOIL ncrit=9
43 | 1000000 | 0.1 | JavaFoil+Calcfoil stall+Eppler ext transition
44 | 1000000 | 0.1 | XFOIL ncrit=9
45 | 1000000 | 0.25 | JavaFoil+Calcfoil stall+Eppler ext transition
46 | 1000000 | 0.25 | XFOIL ncrit=9
47 | 1000000 | 0.5 | JavaFoil+Calcfoil stall+Eppler ext transition
48 | 1000000 | 0.5 | XFOIL ncrit=9
49 | 2000000 | 0 | JavaFoil+Calcfoil stall+Eppler ext transition
50 | 2000000 | 0 | XFOIL ncrit=9
51 | 2000000 | 0.1 | JavaFoil+Calcfoil stall+Eppler ext transition
52 | 2000000 | 0.1 | XFOIL ncrit=9
53 | 2000000 | 0.25 | JavaFoil+Calcfoil stall+Eppler ext transition
54 | 2000000 | 0.25 | XFOIL ncrit=9
55 | 2000000 | 0.5 | JavaFoil+Calcfoil stall+Eppler ext transition
56 | 2000000 | 0.5 | XFOIL ncrit=9
57 | 3000000 | 0 | JavaFoil+Calcfoil stall+Eppler ext transition
58 | 3000000 | 0 | XFOIL ncrit=9
59 | 3000000 | 0.1 | JavaFoil+Calcfoil stall+Eppler ext transition
60 | 3000000 | 0.1 | XFOIL ncrit=9
61 | 3000000 | 0.25 | JavaFoil+Calcfoil stall+Eppler ext transition
62 | 3000000 | 0.25 | XFOIL ncrit=9
63 | 3000000 | 0.5 | JavaFoil+Calcfoil stall+Eppler ext transition
64 | 3000000 | 0.5 | XFOIL ncrit=9
65 | 4000000 | 0 | JavaFoil+Calcfoil stall+Eppler ext transition
66 | 4000000 | 0 | XFOIL ncrit=9
67 | 4000000 | 0.1 | JavaFoil+Calcfoil stall+Eppler ext transition
68 | 4000000 | 0.1 | XFOIL ncrit=9
69 | 4000000 | 0.25 | JavaFoil+Calcfoil stall+Eppler ext transition
70 | 4000000 | 0.25 | XFOIL ncrit=9
71 | 4000000 | 0.5 | JavaFoil+Calcfoil stall+Eppler ext transition
72 | 4000000 | 0.5 | XFOIL ncrit=9
73 | 5000000 | 0 | JavaFoil+Calcfoil stall+Eppler ext transition
74 | 5000000 | 0 | XFOIL ncrit=9
75 | 5000000 | 0.1 | JavaFoil+Calcfoil stall+Eppler ext transition
76 | 5000000 | 0.1 | XFOIL ncrit=9
77 | 5000000 | 0.25 | JavaFoil+Calcfoil stall+Eppler ext transition
78 | 5000000 | 0.25 | XFOIL ncrit=9
79 | 5000000 | 0.5 | JavaFoil+Calcfoil stall+Eppler ext transition
80 | 5000000 | 0.5 | XFOIL ncrit=9
81 | 6000000 | 0 | JavaFoil+Calcfoil stall+Eppler ext transition
82 | 6000000 | 0 | XFOIL ncrit=9
83 | 6000000 | 0.1 | JavaFoil+Calcfoil stall+Eppler ext transition
84 | 6000000 | 0.1 | XFOIL ncrit=9
85 | 6000000 | 0.25 | JavaFoil+Calcfoil stall+Eppler ext transition
86 | 6000000 | 0.25 | XFOIL ncrit=9
87 | 6000000 | 0.5 | JavaFoil+Calcfoil stall+Eppler ext transition
88 | 6000000 | 0.5 | XFOIL ncrit=9
89 | 7000000 | 0 | JavaFoil+Calcfoil stall+Eppler ext transition
90 | 7000000 | 0 | XFOIL ncrit=9
91 | 7000000 | 0.1 | JavaFoil+Calcfoil stall+Eppler ext transition
92 | 7000000 | 0.1 | XFOIL ncrit=9
93 | 7000000 | 0.25 | JavaFoil+Calcfoil stall+Eppler ext transition
94 | 7000000 | 0.25 | XFOIL ncrit=9
95 | 7000000 | 0.5 | JavaFoil+Calcfoil stall+Eppler ext transition
96 | 7000000 | 0.5 | XFOIL ncrit=9
97 | 8000000 | 0 | JavaFoil+Calcfoil stall+Eppler ext transition
98 | 8000000 | 0 | XFOIL ncrit=9
99 | 8000000 | 0.1 | JavaFoil+Calcfoil stall+Eppler ext transition
100 | 8000000 | 0.1 | XFOIL ncrit=9
101 | 8000000 | 0.25 | JavaFoil+Calcfoil stall+Eppler ext transition
102 | 8000000 | 0.25 | XFOIL ncrit=9
103 | 8000000 | 0.5 | JavaFoil+Calcfoil stall+Eppler ext transition
104 | 8000000 | 0.5 | XFOIL ncrit=9
105 | 10000000 | 0 | JavaFoil+Calcfoil stall+Eppler ext transition
106 | 10000000 | 0 | XFOIL ncrit=9
107 | 10000000 | 0.1 | JavaFoil+Calcfoil stall+Eppler ext transition
108 | 10000000 | 0.1 | XFOIL ncrit=9
109 | 10000000 | 0.25 | JavaFoil+Calcfoil stall+Eppler ext transition
110 | 10000000 | 0.25 | XFOIL ncrit=9
111 | 10000000 | 0.5 | JavaFoil+Calcfoil stall+Eppler ext transition
112 | 10000000 | 0.5 | XFOIL ncrit=9
113 | 12000000 | 0 | JavaFoil+Calcfoil stall+Eppler ext transition
114 | 12000000 | 0 | XFOIL ncrit=9
115 | 12000000 | 0.1 | JavaFoil+Calcfoil stall+Eppler ext transition
116 | 12000000 | 0.1 | XFOIL ncrit=9
117 | 12000000 | 0.25 | JavaFoil+Calcfoil stall+Eppler ext transition
118 | 12000000 | 0.25 | XFOIL ncrit=9
119 | 12000000 | 0.5 | JavaFoil+Calcfoil stall+Eppler ext transition
120 | 12000000 | 0.5 | XFOIL ncrit=9
121 | 14000000 | 0 | JavaFoil+Calcfoil stall+Eppler ext transition
122 | 14000000 | 0 | XFOIL ncrit=9
123 | 14000000 | 0.1 | JavaFoil+Calcfoil stall+Eppler ext transition
124 | 14000000 | 0.1 | XFOIL ncrit=9
125 | 14000000 | 0.25 | JavaFoil+Calcfoil stall+Eppler ext transition
126 | 14000000 | 0.25 | XFOIL ncrit=9
127 | 14000000 | 0.5 | JavaFoil+Calcfoil stall+Eppler ext transition
128 | 14000000 | 0.5 | XFOIL ncrit=9
129 | 16000000 | 0 | JavaFoil+Calcfoil stall+Eppler ext transition
130 | 16000000 | 0 | XFOIL ncrit=9
131 | 16000000 | 0.1 | JavaFoil+Calcfoil stall+Eppler ext transition
132 | 16000000 | 0.1 | XFOIL ncrit=9
133 | 16000000 | 0.25 | JavaFoil+Calcfoil stall+Eppler ext transition
134 | 16000000 | 0.25 | XFOIL ncrit=9
135 | 16000000 | 0.5 | JavaFoil+Calcfoil stall+Eppler ext transition
136 | 16000000 | 0.5 | XFOIL ncrit=9
137 | 18000000 | 0 | JavaFoil+Calcfoil stall+Eppler ext transition
138 | 18000000 | 0 | XFOIL ncrit=9
139 | 18000000 | 0.1 | JavaFoil+Calcfoil stall+Eppler ext transition
140 | 18000000 | 0.1 | XFOIL ncrit=9
141 | 18000000 | 0.25 | JavaFoil+Calcfoil stall+Eppler ext transition
142 | 18000000 | 0.25 | XFOIL ncrit=9
143 | 18000000 | 0.5 | JavaFoil+Calcfoil stall+Eppler ext transition
144 | 18000000 | 0.5 | XFOIL ncrit=9
145 | 20000000 | 0 | JavaFoil+Calcfoil stall+Eppler ext transition
146 | 20000000 | 0 | XFOIL ncrit=9
147 | 20000000 | 0.1 | JavaFoil+Calcfoil stall+Eppler ext transition
148 | 20000000 | 0.1 | XFOIL ncrit=9
149 | 20000000 | 0.25 | JavaFoil+Calcfoil stall+Eppler ext transition
150 | 20000000 | 0.25 | XFOIL ncrit=9
151 | 20000000 | 0.5 | JavaFoil+Calcfoil stall+Eppler ext transition
152 | 20000000 | 0.5 | XFOIL ncrit=9

## 1. Re 50k Mach 0.00 (1)
BIGFOIL.COM POLAR EXPORT
eiffel371
Eiffel 371 (Monge) |  |  |  | Cl Max: | 1.599 | at alpha= | 13.5 | deg
JavaFoil+Calcfoil stall+Eppler ext transition |  |  |  | L/D Max: | 39.47 | at alpha= | 6.5 | deg
Re: | 50000 |  |  | Cd Min: | 0.0171 | at alpha= | 0 | deg
Mach: | 0 |  |  | Cl=0 at alpha= | -3.1638 | deg
|  |  |  | @ Cl=0.1, Cd= | 0.020765
|  |  |  | @ Cl=0.4, Cd= | 0.017293
|  |  |  | @ Cl=0.6, Cd= | 0.018886
alpha (deg) | Cl | Cd | Cm | Cl/Cd
-19.5 | -0.559 | 0.31144 | 0.003 | -1.795
-19 | -0.575 | 0.29362 | 0.002 | -1.957
-18.5 | -0.59 | 0.27654 | 0.002 | -2.132
-18 | -0.604 | 0.25785 | 0.002 | -2.343
-17.5 | -0.617 | 0.23816 | 0.001 | -2.593
-17 | -0.63 | 0.22182 | 0.001 | -2.839
-16.5 | -0.641 | 0.20712 | 0 | -3.093
-16 | -0.65 | 0.19721 | 0 | -3.296
-15.5 | -0.657 | 0.18085 | -0.001 | -3.635
-15 | -0.663 | 0.16978 | -0.001 | -3.903
-14.5 | -0.666 | 0.15709 | -0.002 | -4.237
-14 | -0.666 | 0.14747 | -0.002 | -4.515
-13.5 | -0.663 | 0.1374 | -0.003 | -4.827
-13 | -0.658 | 0.12762 | -0.003 | -5.152
-12.5 | -0.649 | 0.11938 | -0.004 | -5.433
-12 | -0.637 | 0.11094 | -0.004 | -5.737
-11.5 | -0.621 | 0.1033 | -0.005 | -6.012
-11 | -0.602 | 0.09565 | -0.006 | -6.296
-10.5 | -0.58 | 0.08909 | -0.006 | -6.511
-10 | -0.555 | 0.08296 | -0.007 | -6.687
-9.5 | -0.526 | 0.07713 | -0.008 | -6.825
-9 | -0.495 | 0.07166 | -0.008 | -6.91
-8.5 | -0.461 | 0.06709 | -0.009 | -6.878
-8 | -0.425 | 0.0625 | -0.01 | -6.805
-7.5 | -0.387 | 0.05868 | -0.011 | -6.595
-7 | -0.347 | 0.05522 | -0.012 | -6.278
-6.5 | -0.305 | 0.05197 | -0.013 | -5.865
-6 | -0.262 | 0.04918 | -0.013 | -5.318
-5.5 | -0.217 | 0.04648 | -0.014 | -4.67
-5 | -0.172 | 0.04442 | -0.015 | -3.864
-4.5 | -0.125 | 0.04254 | -0.016 | -2.948
-4 | -0.079 | 0.0407 | -0.017 | -1.937
-3.5 | -0.039 | 0.01854 | -0.036 | -2.106
-3 | 0.019 | 0.01832 | -0.038 | 1.026
-2.5 | 0.072 | 0.02062 | -0.036 | 3.478
-2 | 0.126 | 0.0209 | -0.037 | 6.013
-1.5 | 0.179 | 0.02134 | -0.037 | 8.393
-1 | 0.234 | 0.02131 | -0.038 | 10.957
-0.5 | 0.288 | 0.02137 | -0.04 | 13.484
0 | 0.368 | 0.0171 | -0.041 | 21.513
0.5 | 0.426 | 0.01745 | -0.042 | 24.4
1 | 0.483 | 0.01788 | -0.043 | 26.99
1.5 | 0.54 | 0.01833 | -0.044 | 29.438
2 | 0.596 | 0.01885 | -0.045 | 31.637
2.5 | 0.654 | 0.01937 | -0.046 | 33.776
3 | 0.719 | 0.02062 | -0.052 | 34.871
3.5 | 0.777 | 0.02138 | -0.053 | 36.322
4 | 0.833 | 0.02223 | -0.054 | 37.45
4.5 | 0.888 | 0.02302 | -0.055 | 38.579
5 | 0.944 | 0.02413 | -0.056 | 39.13
5.5 | 1.006 | 0.02578 | -0.058 | 39.03
6 | 1.06 | 0.02703 | -0.058 | 39.204
6.5 | 1.113 | 0.02821 | -0.059 | 39.47
7 | 1.166 | 0.0297 | -0.06 | 39.252
7.5 | 1.215 | 0.03143 | -0.061 | 38.663
8 | 1.254 | 0.03394 | -0.061 | 36.957
8.5 | 1.282 | 0.03902 | -0.06 | 32.844
9 | 1.331 | 0.04092 | -0.06 | 32.523
9.5 | 1.358 | 0.04653 | -0.059 | 29.188
10 | 1.382 | 0.05336 | -0.058 | 25.893
10.5 | 1.386 | 0.06363 | -0.055 | 21.782
11 | 1.405 | 0.07284 | -0.053 | 19.295
11.5 | 1.392 | 0.08759 | -0.042 | 15.887
12 | 1.421 | 0.09295 | -0.043 | 15.284
12.5 | 1.446 | 0.09935 | -0.043 | 14.554
13 | 1.593 | 0.07459 | -0.06 | 21.352
13.5 | 1.599 | 0.08128 | -0.059 | 19.67
14 | 1.596 | 0.09007 | -0.059 | 17.721
14.5 | 1.583 | 0.10097 | -0.057 | 15.679
15 | 1.559 | 0.11682 | -0.055 | 13.343
15.5 | 1.467 | 0.14294 | -0.03 | 10.264
16 | 1.458 | 0.1531 | -0.03 | 9.525
16.5 | 1.445 | 0.1633 | -0.03 | 8.847
17 | 1.427 | 0.17511 | -0.03 | 8.149
17.5 | 1.405 | 0.18551 | -0.029 | 7.576
18 | 1.38 | 0.19839 | -0.029 | 6.957
18.5 | 1.352 | 0.21003 | -0.029 | 6.435

## 2. Re 50k Mach 0.00 (2)
BIGFOIL.COM POLAR EXPORT
eiffel371
Eiffel 371 (Monge) |  |  |  | Cl Max: | 0.8086 | at alpha= | 20 | deg
XFOIL ncrit=9 |  |  |  | L/D Max: | 19.7223 | at alpha= | 3 | deg
Re: | 50000 |  |  | Cd Min: | 0.23119 | at alpha= | 20 | deg
Mach: | 0 |  |  | Cl=0 at alpha= | -2.2123 | deg
|  |  |  | @ Cl=0.1, Cd= | 0.034083
|  |  |  | @ Cl=0.4, Cd= | 0.035817
|  |  |  | @ Cl=0.6, Cd= | 0.036052
alpha (deg) | Cl | Cd | Cm | Cl/Cd
-11 | -0.3375 | 0.12708 | -0.027 | -2.6558
-10.5 | -0.3557 | 0.12343 | -0.0272 | -2.8818
-10 | -0.3184 | 0.11491 | -0.0243 | -2.7709
-9.5 | -0.3269 | 0.11021 | -0.0227 | -2.9662
-9 | -0.3367 | 0.10631 | -0.0198 | -3.1672
-8.5 | -0.3343 | 0.10133 | -0.016 | -3.2991
-8 | -0.3004 | 0.09406 | -0.0123 | -3.1937
-6 | -0.5886 | 0.05926 | -0.0122 | -9.9325
-5.5 | -0.5796 | 0.05227 | -0.0078 | -11.0886
-5 | -0.5713 | 0.04759 | -0.0021 | -12.0046
-4.5 | -0.5487 | 0.04362 | 0.0018 | -12.5791
-4 | -0.5198 | 0.04006 | 0.0052 | -12.9755
-3.5 | -0.4669 | 0.03695 | 0.0041 | -12.636
-3 | -0.3742 | 0.0345 | -0.0024 | -10.8464
-2.5 | -0.0484 | 0.03316 | -0.0379 | -1.4596
-2 | 0.0357 | 0.03362 | -0.0473 | 1.0619
-1.5 | 0.1107 | 0.03416 | -0.0537 | 3.2406
-1 | 0.1855 | 0.03467 | -0.0591 | 5.3504
-0.5 | 0.2783 | 0.03481 | -0.0667 | 7.9948
0 | 0.3329 | 0.03541 | -0.0676 | 9.4013
0.5 | 0.3962 | 0.03585 | -0.0694 | 11.0516
1 | 0.5041 | 0.0349 | -0.0772 | 14.4441
1.5 | 0.5511 | 0.03549 | -0.0755 | 15.5283
2 | 0.5997 | 0.03605 | -0.0738 | 16.6352
2.5 | 0.6555 | 0.03636 | -0.0728 | 18.0281
3 | 0.7173 | 0.03637 | -0.0722 | 19.7223
3.5 | 0.7313 | 0.0386 | -0.066 | 18.9456
4 | 0.7634 | 0.04008 | -0.0619 | 19.0469
4.5 | 0.7731 | 0.0426 | -0.0554 | 18.1479
5 | 0.8071 | 0.04394 | -0.0514 | 18.3682
5.5 | 0.6653 | 0.05274 | -0.0297 | 12.6147
6 | 0.6027 | 0.05929 | -0.0197 | 10.1653
6.5 | 0.7348 | 0.05422 | -0.021 | 13.5522
7 | 0.6197 | 0.06565 | -0.0111 | 9.4395
7.5 | 0.7484 | 0.05879 | -0.009 | 12.7301
8 | 0.6412 | 0.07309 | -0.0051 | 8.7727
8.5 | 0.6687 | 0.07601 | -0.0028 | 8.7975
9 | 0.6596 | 0.08281 | -0.0015 | 7.9652
9.5 | 0.6462 | 0.09101 | -0.0015 | 7.1003
10 | 0.6112 | 0.10274 | -0.004 | 5.949
10.5 | 0.6216 | 0.11167 | -0.0061 | 5.5664
12 | 0.5567 | 0.13938 | -0.0158 | 3.9941
12.5 | 0.5763 | 0.14532 | -0.0167 | 3.9657
13 | 0.6115 | 0.15302 | -0.0181 | 3.9962
14 | 0.6248 | 0.1619 | -0.0201 | 3.8592
14.5 | 0.6323 | 0.16684 | -0.0217 | 3.7899
15 | 0.6465 | 0.17237 | -0.0234 | 3.7507
15.5 | 0.6686 | 0.17918 | -0.0251 | 3.7314
16 | 0.6915 | 0.18566 | -0.0268 | 3.7246
16.5 | 0.6947 | 0.1893 | -0.0293 | 3.6698
17 | 0.7102 | 0.19531 | -0.0316 | 3.6363
17.5 | 0.7341 | 0.20212 | -0.0336 | 3.632
18 | 0.7384 | 0.20595 | -0.0368 | 3.5853
18.5 | 0.7703 | 0.21589 | -0.0385 | 3.568
19 | 0.7727 | 0.21772 | -0.0419 | 3.5491
19.5 | 0.7974 | 0.22621 | -0.0435 | 3.525
20 | 0.8086 | 0.23119 | -0.0458 | 3.4976

## 3. Re 50k Mach 0.10 (1)
BIGFOIL.COM POLAR EXPORT
eiffel371
Eiffel 371 (Monge) |  |  |  | Cl Max: | 1.596 | at alpha= | 13.5 | deg
JavaFoil+Calcfoil stall+Eppler ext transition |  |  |  | L/D Max: | 39.203 | at alpha= | 6.5 | deg
Re: | 50000 |  |  | Cd Min: | 0.01714 | at alpha= | 0 | deg
Mach: | 0.1 |  |  | Cl=0 at alpha= | -3.1638 | deg
|  |  |  | @ Cl=0.1, Cd= | 0.020745
|  |  |  | @ Cl=0.4, Cd= | 0.017337
|  |  |  | @ Cl=0.6, Cd= | 0.01891
alpha (deg) | Cl | Cd | Cm | Cl/Cd
-19 | -0.531 | 0.31414 | 0.002 | -1.69
-18.5 | -0.549 | 0.297 | 0.002 | -1.848
-18 | -0.566 | 0.2723 | 0.002 | -2.079
-17.5 | -0.582 | 0.25754 | 0.001 | -2.261
-17 | -0.598 | 0.23342 | 0.001 | -2.561
-16.5 | -0.612 | 0.21635 | 0 | -2.827
-16 | -0.624 | 0.20429 | 0 | -3.055
-15.5 | -0.635 | 0.18593 | -0.001 | -3.413
-15 | -0.643 | 0.17669 | -0.001 | -3.638
-14.5 | -0.648 | 0.16298 | -0.002 | -3.979
-14 | -0.651 | 0.15243 | -0.002 | -4.273
-13.5 | -0.651 | 0.14179 | -0.003 | -4.594
-13 | -0.648 | 0.13111 | -0.003 | -4.942
-12.5 | -0.641 | 0.12068 | -0.004 | -5.313
-12 | -0.631 | 0.11201 | -0.004 | -5.633
-11.5 | -0.617 | 0.10438 | -0.005 | -5.912
-11 | -0.6 | 0.09696 | -0.006 | -6.185
-10.5 | -0.579 | 0.08991 | -0.006 | -6.436
-10 | -0.554 | 0.08348 | -0.007 | -6.64
-9.5 | -0.527 | 0.0777 | -0.008 | -6.777
-9 | -0.496 | 0.07235 | -0.008 | -6.855
-8.5 | -0.463 | 0.06726 | -0.009 | -6.876
-8 | -0.427 | 0.06299 | -0.01 | -6.773
-7.5 | -0.388 | 0.05906 | -0.011 | -6.576
-7 | -0.348 | 0.05554 | -0.012 | -6.267
-6.5 | -0.306 | 0.05223 | -0.013 | -5.861
-6 | -0.263 | 0.04934 | -0.014 | -5.325
-5.5 | -0.218 | 0.04662 | -0.014 | -4.678
-5 | -0.172 | 0.0445 | -0.015 | -3.875
-4.5 | -0.126 | 0.04267 | -0.016 | -2.954
-4 | -0.079 | 0.04079 | -0.017 | -1.943
-3.5 | -0.039 | 0.01856 | -0.036 | -2.114
-3 | 0.019 | 0.01836 | -0.038 | 1.03
-2.5 | 0.072 | 0.0206 | -0.036 | 3.501
-2 | 0.126 | 0.02088 | -0.037 | 6.05
-1.5 | 0.18 | 0.02143 | -0.037 | 8.396
-1 | 0.235 | 0.02137 | -0.039 | 10.985
-0.5 | 0.29 | 0.02141 | -0.04 | 13.527
0 | 0.37 | 0.01714 | -0.041 | 21.582
0.5 | 0.428 | 0.01752 | -0.042 | 24.409
1 | 0.485 | 0.0179 | -0.043 | 27.107
1.5 | 0.542 | 0.01842 | -0.044 | 29.414
2 | 0.599 | 0.0189 | -0.045 | 31.714
2.5 | 0.657 | 0.01948 | -0.046 | 33.714
3 | 0.722 | 0.0207 | -0.052 | 34.889
3.5 | 0.78 | 0.02145 | -0.054 | 36.347
4 | 0.836 | 0.02234 | -0.055 | 37.433
4.5 | 0.892 | 0.02324 | -0.056 | 38.391
5 | 0.947 | 0.02422 | -0.056 | 39.126
5.5 | 1.01 | 0.026 | -0.058 | 38.855
6 | 1.064 | 0.02722 | -0.059 | 39.094
6.5 | 1.118 | 0.02852 | -0.059 | 39.203
7 | 1.171 | 0.02999 | -0.06 | 39.033
7.5 | 1.218 | 0.0318 | -0.061 | 38.289
8 | 1.257 | 0.03447 | -0.061 | 36.466
8.5 | 1.283 | 0.03983 | -0.06 | 32.21
9 | 1.332 | 0.04179 | -0.06 | 31.877
9.5 | 1.359 | 0.04771 | -0.059 | 28.492
10 | 1.383 | 0.05492 | -0.058 | 25.172
10.5 | 1.382 | 0.06701 | -0.054 | 20.624
11 | 1.365 | 0.08245 | -0.045 | 16.55
11.5 | 1.397 | 0.08801 | -0.043 | 15.875
12 | 1.424 | 0.09379 | -0.043 | 15.183
12.5 | 1.448 | 0.10011 | -0.043 | 14.468
13 | 1.592 | 0.07628 | -0.06 | 20.866
13.5 | 1.596 | 0.0836 | -0.059 | 19.087
14 | 1.589 | 0.09305 | -0.059 | 17.076
14.5 | 1.571 | 0.10394 | -0.057 | 15.117
15 | 1.464 | 0.13536 | -0.03 | 10.812
15.5 | 1.456 | 0.14569 | -0.03 | 9.995
16 | 1.444 | 0.15521 | -0.03 | 9.301
16.5 | 1.426 | 0.16586 | -0.03 | 8.599
17 | 1.404 | 0.17828 | -0.029 | 7.875
17.5 | 1.378 | 0.18839 | -0.029 | 7.312
18 | 1.347 | 0.20182 | -0.029 | 6.676
18.5 | 1.314 | 0.21747 | -0.029 | 6.041

## 4. Re 50k Mach 0.10 (2)
BIGFOIL.COM POLAR EXPORT
eiffel371
Eiffel 371 (Monge) |  |  |  | Cl Max: | 0.808 | at alpha= | 20 | deg
XFOIL ncrit=9 |  |  |  | L/D Max: | 19.2164 | at alpha= | 3.5 | deg
Re: | 50000 |  |  | Cd Min: | 0.23142 | at alpha= | 20 | deg
Mach: | 0.1 |  |  | Cl=0 at alpha= | -2.2571 | deg
|  |  |  | @ Cl=0.1, Cd= | 0.034167
|  |  |  | @ Cl=0.4, Cd= | 0.035854
|  |  |  | @ Cl=0.6, Cd= | 0.035847
alpha (deg) | Cl | Cd | Cm | Cl/Cd
-10.5 | -0.3318 | 0.12152 | -0.0263 | -2.7304
-10 | -0.3173 | 0.11542 | -0.0244 | -2.7491
-9.5 | -0.3196 | 0.11023 | -0.0227 | -2.8994
-9 | -0.3385 | 0.10705 | -0.02 | -3.1621
-8.5 | -0.3351 | 0.10196 | -0.0161 | -3.2866
-8 | -0.2973 | 0.09436 | -0.0125 | -3.1507
-6 | -0.5744 | 0.06058 | -0.0128 | -9.4817
-5.5 | -0.5808 | 0.05306 | -0.0081 | -10.9461
-5 | -0.5731 | 0.04775 | -0.0028 | -12.0021
-4.5 | -0.5524 | 0.04424 | 0.0015 | -12.4864
-4 | -0.524 | 0.04063 | 0.005 | -12.8969
-3.5 | -0.4665 | 0.03729 | 0.0032 | -12.5101
-3 | -0.3724 | 0.03482 | -0.0034 | -10.695
-2.5 | -0.0409 | 0.03339 | -0.0395 | -1.2249
-2 | 0.0433 | 0.03379 | -0.0489 | 1.2814
-1.5 | 0.1171 | 0.03428 | -0.055 | 3.416
-1 | 0.1881 | 0.03479 | -0.0597 | 5.4067
-0.5 | 0.2637 | 0.03519 | -0.0645 | 7.4936
0 | 0.3449 | 0.03535 | -0.0695 | 9.7567
0.5 | 0.4028 | 0.03588 | -0.0704 | 11.2263
1 | 0.4762 | 0.03598 | -0.0731 | 13.2351
1.5 | 0.5651 | 0.03523 | -0.0772 | 16.0403
2 | 0.6081 | 0.03599 | -0.0746 | 16.8964
2.5 | 0.6489 | 0.03694 | -0.0716 | 17.5663
3 | 0.7051 | 0.03729 | -0.0704 | 18.9086
3.5 | 0.7406 | 0.03854 | -0.0667 | 19.2164
4 | 0.7425 | 0.04144 | -0.0592 | 17.9175
4.5 | 0.7856 | 0.04244 | -0.0563 | 18.5108
5 | 0.7428 | 0.04732 | -0.0443 | 15.6974
5.5 | 0.6155 | 0.05559 | -0.0256 | 11.0721
6 | 0.6017 | 0.05977 | -0.0193 | 10.0669
6.5 | 0.6452 | 0.06053 | -0.016 | 10.6592
7 | 0.6153 | 0.06637 | -0.0106 | 9.2708
7.5 | 0.6545 | 0.06747 | -0.0074 | 9.7006
8 | 0.6357 | 0.07403 | -0.0047 | 8.5871
8.5 | 0.6944 | 0.07399 | -0.002 | 9.3851
9 | 0.642 | 0.08511 | -0.0016 | 7.5432
9.5 | 0.635 | 0.09275 | -0.0017 | 6.8464
10 | 0.6064 | 0.10386 | -0.0041 | 5.8386
12 | 0.5552 | 0.13976 | -0.0157 | 3.9725
12.5 | 0.5739 | 0.1456 | -0.0166 | 3.9416
13 | 0.6128 | 0.15386 | -0.0181 | 3.9828
14.5 | 0.6328 | 0.16739 | -0.0217 | 3.7804
15 | 0.6469 | 0.1729 | -0.0234 | 3.7415
15.5 | 0.6684 | 0.17963 | -0.0252 | 3.721
16 | 0.6926 | 0.18637 | -0.0269 | 3.7163
16.5 | 0.6958 | 0.18991 | -0.0294 | 3.6638
17 | 0.7114 | 0.19595 | -0.0318 | 3.6305
17.5 | 0.7352 | 0.20276 | -0.0338 | 3.626
18 | 0.74 | 0.20662 | -0.037 | 3.5815
18.5 | 0.7718 | 0.21663 | -0.0387 | 3.5628
19 | 0.7747 | 0.21853 | -0.0421 | 3.5451
19.5 | 0.7963 | 0.22619 | -0.044 | 3.5205
20 | 0.808 | 0.23142 | -0.0464 | 3.4915

## 5. Re 50k Mach 0.25 (1)
BIGFOIL.COM POLAR EXPORT
eiffel371
Eiffel 371 (Monge) |  |  |  | Cl Max: | 1.556 | at alpha= | 13 | deg
JavaFoil+Calcfoil stall+Eppler ext transition |  |  |  | L/D Max: | 38.425 | at alpha= | 5 | deg
Re: | 50000 |  |  | Cd Min: | 0.01744 | at alpha= | 0 | deg
Mach: | 0.25 |  |  | Cl=0 at alpha= | -3.161 | deg
|  |  |  | @ Cl=0.1, Cd= | 0.020931
|  |  |  | @ Cl=0.4, Cd= | 0.017582
|  |  |  | @ Cl=0.6, Cd= | 0.019315
alpha (deg) | Cl | Cd | Cm | Cl/Cd
-17 | -0.293 | 0.48135 | 0.001 | -0.61
-16.5 | -0.342 | 0.39415 | 0 | -0.868
-16 | -0.386 | 0.3361 | 0 | -1.15
-15.5 | -0.427 | 0.28672 | -0.001 | -1.49
-15 | -0.464 | 0.25085 | -0.001 | -1.849
-14.5 | -0.496 | 0.22118 | -0.002 | -2.243
-14 | -0.524 | 0.19625 | -0.002 | -2.67
-13.5 | -0.547 | 0.17283 | -0.003 | -3.164
-13 | -0.564 | 0.15674 | -0.003 | -3.599
-12.5 | -0.576 | 0.14015 | -0.004 | -4.108
-12 | -0.582 | 0.12589 | -0.004 | -4.619
-11.5 | -0.581 | 0.11633 | -0.005 | -4.997
-11 | -0.575 | 0.10545 | -0.006 | -5.456
-10.5 | -0.564 | 0.09668 | -0.006 | -5.829
-10 | -0.546 | 0.08898 | -0.007 | -6.141
-9.5 | -0.524 | 0.0816 | -0.008 | -6.426
-9 | -0.498 | 0.07529 | -0.008 | -6.61
-8.5 | -0.467 | 0.06964 | -0.009 | -6.706
-8 | -0.433 | 0.06479 | -0.01 | -6.68
-7.5 | -0.396 | 0.06072 | -0.011 | -6.514
-7 | -0.355 | 0.05634 | -0.012 | -6.31
-6.5 | -0.313 | 0.05302 | -0.013 | -5.907
-6 | -0.269 | 0.04998 | -0.014 | -5.386
-5.5 | -0.224 | 0.04717 | -0.015 | -4.743
-5 | -0.177 | 0.04488 | -0.016 | -3.943
-4.5 | -0.129 | 0.04293 | -0.017 | -3.014
-4 | -0.081 | 0.04108 | -0.017 | -1.981
-3.5 | -0.04 | 0.01855 | -0.037 | -2.174
-3 | 0.019 | 0.01867 | -0.039 | 1.039
-2.5 | 0.074 | 0.02082 | -0.037 | 3.559
-2 | 0.13 | 0.02106 | -0.038 | 6.167
-1.5 | 0.185 | 0.02148 | -0.039 | 8.621
-1 | 0.241 | 0.02157 | -0.04 | 11.179
-0.5 | 0.297 | 0.02176 | -0.041 | 13.66
0 | 0.379 | 0.01744 | -0.042 | 21.73
0.5 | 0.438 | 0.01784 | -0.043 | 24.566
1 | 0.497 | 0.01833 | -0.044 | 27.105
1.5 | 0.556 | 0.01879 | -0.045 | 29.58
2 | 0.613 | 0.01947 | -0.046 | 31.465
2.5 | 0.675 | 0.01993 | -0.048 | 33.878
3 | 0.74 | 0.0219 | -0.054 | 33.797
3.5 | 0.799 | 0.02212 | -0.055 | 36.111
4 | 0.856 | 0.02313 | -0.056 | 37.022
4.5 | 0.913 | 0.02401 | -0.057 | 38.039
5 | 0.969 | 0.02523 | -0.058 | 38.425
5.5 | 1.033 | 0.02709 | -0.059 | 38.133
6 | 1.088 | 0.02855 | -0.06 | 38.122
6.5 | 1.142 | 0.02992 | -0.061 | 38.187
7 | 1.193 | 0.03174 | -0.061 | 37.583
7.5 | 1.232 | 0.03441 | -0.061 | 35.803
8 | 1.276 | 0.03697 | -0.062 | 34.517
8.5 | 1.302 | 0.04333 | -0.06 | 30.055
9 | 1.35 | 0.04589 | -0.061 | 29.419
9.5 | 1.376 | 0.05223 | -0.06 | 26.342
10 | 1.368 | 0.06473 | -0.055 | 21.131
10.5 | 1.35 | 0.08053 | -0.045 | 16.76
11 | 1.391 | 0.08565 | -0.045 | 16.235
11.5 | 1.419 | 0.09186 | -0.046 | 15.448
12 | 1.442 | 0.09959 | -0.044 | 14.475
12.5 | 1.458 | 0.10513 | -0.045 | 13.871
13 | 1.556 | 0.09244 | -0.058 | 16.832
13.5 | 1.553 | 0.09856 | -0.058 | 15.754
14 | 1.529 | 0.10981 | -0.057 | 13.922
14.5 | 1.417 | 0.1369 | -0.03 | 10.349
15 | 1.391 | 0.14892 | -0.03 | 9.344
15.5 | 1.357 | 0.16008 | -0.03 | 8.476
16 | 1.313 | 0.17507 | -0.029 | 7.5
16.5 | 1.261 | 0.19117 | -0.029 | 6.594
17 | 1.2 | 0.2092 | -0.028 | 5.735
17.5 | 1.131 | 0.23047 | -0.028 | 4.908
18 | 1.056 | 0.25407 | -0.028 | 4.156

## 6. Re 50k Mach 0.25 (2)
BIGFOIL.COM POLAR EXPORT
eiffel371
Eiffel 371 (Monge) |  |  |  | Cl Max: | 0.8141 | at alpha= | 20 | deg
XFOIL ncrit=9 |  |  |  | L/D Max: | 17.1223 | at alpha= | 3.5 | deg
Re: | 50000 |  |  | Cd Min: | 0.23475 | at alpha= | 20 | deg
Mach: | 0.25 |  |  | Cl=0 at alpha= | -2.4173 | deg
|  |  |  | @ Cl=0.1, Cd= | 0.034824
|  |  |  | @ Cl=0.4, Cd= | 0.036626
|  |  |  | @ Cl=0.6, Cd= | 0.037028
alpha (deg) | Cl | Cd | Cm | Cl/Cd
-10.5 | -0.3092 | 0.12292 | -0.0261 | -2.5155
-10 | -0.3274 | 0.11964 | -0.0254 | -2.7365
-9.5 | -0.2983 | 0.11174 | -0.0231 | -2.6696
-9 | -0.2967 | 0.10651 | -0.0206 | -2.7857
-8.5 | -0.2877 | 0.10118 | -0.0173 | -2.8434
-8 | -0.2837 | 0.09608 | -0.0135 | -2.9527
-7.5 | -0.2934 | 0.09175 | -0.009 | -3.1978
-6 | -0.5764 | 0.06396 | -0.0148 | -9.0119
-5.5 | -0.5842 | 0.05725 | -0.0101 | -10.2044
-5 | -0.5815 | 0.05167 | -0.0054 | -11.2541
-4.5 | -0.5694 | 0.04707 | -0.0007 | -12.0969
-4 | -0.5452 | 0.04347 | 0.0035 | -12.542
-3.5 | -0.463 | 0.03925 | -0.002 | -11.7962
-3 | -0.3779 | 0.03655 | -0.0067 | -10.3393
-2.5 | -0.0123 | 0.03446 | -0.046 | -0.35694
-2 | 0.0621 | 0.0346 | -0.0535 | 1.7948
-1.5 | 0.1331 | 0.03502 | -0.0589 | 3.8007
-1 | 0.2053 | 0.03546 | -0.0634 | 5.7896
-0.5 | 0.2949 | 0.03561 | -0.0698 | 8.2814
0 | 0.3524 | 0.03618 | -0.0707 | 9.7402
0.5 | 0.4121 | 0.03674 | -0.0715 | 11.2167
1 | 0.4804 | 0.03705 | -0.073 | 12.9663
1.5 | 0.5758 | 0.03621 | -0.0774 | 15.9017
2 | 0.6113 | 0.03741 | -0.0736 | 16.3406
2.5 | 0.6392 | 0.03906 | -0.0689 | 16.3646
3 | 0.6697 | 0.04072 | -0.0645 | 16.4465
3.5 | 0.7152 | 0.04177 | -0.0618 | 17.1223
4 | 0.68 | 0.04633 | -0.0505 | 14.6773
4.5 | 0.6691 | 0.0497 | -0.042 | 13.4628
5 | 0.715 | 0.05087 | -0.0393 | 14.0554
5.5 | 0.5942 | 0.05905 | -0.0228 | 10.0627
6 | 0.5597 | 0.06453 | -0.0161 | 8.6735
6.5 | 0.5811 | 0.06705 | -0.0123 | 8.6667
7 | 0.5839 | 0.07091 | -0.0084 | 8.2344
7.5 | 0.6362 | 0.07142 | -0.0053 | 8.9079
8 | 0.6059 | 0.07915 | -0.0032 | 7.6551
8.5 | 0.6007 | 0.08548 | -0.002 | 7.0274
9 | 0.6128 | 0.09069 | -0.001 | 6.7571
9.5 | 0.5954 | 0.09969 | -0.0021 | 5.9725
10 | 0.5892 | 0.10898 | -0.0042 | 5.4065
12 | 0.5514 | 0.14208 | -0.0151 | 3.8809
12.5 | 0.5681 | 0.14768 | -0.0161 | 3.8468
13 | 0.598 | 0.15517 | -0.0176 | 3.8538
14 | 0.6314 | 0.1662 | -0.0201 | 3.799
14.5 | 0.6364 | 0.17045 | -0.0218 | 3.7336
15 | 0.6505 | 0.17586 | -0.0237 | 3.699
15.5 | 0.6698 | 0.18238 | -0.0257 | 3.6726
16 | 0.6987 | 0.19014 | -0.0275 | 3.6747
16.5 | 0.7019 | 0.19327 | -0.0302 | 3.6317
17 | 0.7188 | 0.19956 | -0.0327 | 3.6019
17.5 | 0.7413 | 0.20616 | -0.0349 | 3.5958
18 | 0.7489 | 0.21041 | -0.0382 | 3.5592
18.5 | 0.7814 | 0.22096 | -0.0401 | 3.5364
19 | 0.7892 | 0.2238 | -0.0433 | 3.5264
19.5 | 0.7991 | 0.2279 | -0.0463 | 3.5064
20 | 0.8141 | 0.23475 | -0.0488 | 3.4679

## 7. Re 50k Mach 0.50 (1)
BIGFOIL.COM POLAR EXPORT
eiffel371
Eiffel 371 (Monge) |  |  |  | Cl Max: | 1.43 | at alpha= | 11 | deg
JavaFoil+Calcfoil stall+Eppler ext transition |  |  |  | L/D Max: | 35.352 | at alpha= | 3.5 | deg
Re: | 50000 |  |  | Cd Min: | 0.01908 | at alpha= | 0 | deg
Mach: | 0.5 |  |  | Cl=0 at alpha= | -3.181 | deg
|  |  |  | @ Cl=0.1, Cd= | 0.02046
|  |  |  | @ Cl=0.4, Cd= | 0.019958
|  |  |  | @ Cl=0.6, Cd= | 0.02099
alpha (deg) | Cl | Cd | Cm | Cl/Cd
-20 | -0.861 | 0.42324 | 0.007 | -2.033
-19.5 | -0.837 | 0.40547 | 0.006 | -2.064
-19 | -0.813 | 0.36964 | 0.005 | -2.199
-18.5 | -0.786 | 0.33685 | 0.004 | -2.333
-18 | -0.762 | 0.32357 | 0.003 | -2.354
-17.5 | -0.738 | 0.31222 | 0.002 | -2.362
-17 | -0.713 | 0.30112 | 0.001 | -2.369
-16.5 | -0.689 | 0.29671 | 0 | -2.322
-16 | -0.665 | 0.29348 | -0.001 | -2.265
-15.5 | -0.64 | 0.27817 | -0.001 | -2.302
-15 | -0.616 | 0.27062 | -0.002 | -2.275
-14.5 | -0.591 | 0.27061 | -0.003 | -2.184
-14 | -0.564 | 0.26139 | -0.003 | -2.158
-13.5 | -0.539 | 0.25176 | -0.004 | -2.141
-13 | -0.514 | 0.25076 | -0.005 | -2.05
-12.5 | -0.489 | 0.23749 | -0.006 | -2.059
-12 | -0.464 | 0.24395 | -0.006 | -1.901
-11.5 | -0.438 | 0.2403 | -0.007 | -1.825
-11 | -0.413 | 0.227 | -0.008 | -1.82
-10.5 | -0.387 | 0.23442 | -0.008 | -1.653
-10 | -0.361 | 0.17623 | -0.007 | -2.048
-9.5 | -0.335 | 0.16816 | -0.007 | -1.992
-9 | -0.309 | 0.16669 | -0.008 | -1.855
-8.5 | -0.283 | 0.16393 | -0.008 | -1.728
-8 | -0.377 | 0.09756 | -0.009 | -3.864
-7.5 | -0.396 | 0.07967 | -0.011 | -4.965
-7 | -0.374 | 0.06797 | -0.012 | -5.502
-6.5 | -0.338 | 0.06024 | -0.014 | -5.617
-6 | -0.295 | 0.05399 | -0.015 | -5.465
-5.5 | -0.247 | 0.05039 | -0.016 | -4.907
-5 | -0.196 | 0.04722 | -0.017 | -4.16
-4.5 | -0.144 | 0.0445 | -0.018 | -3.234
-4 | -0.091 | 0.04234 | -0.019 | -2.14
-3.5 | -0.037 | 0.04065 | -0.02 | -0.903
-3 | 0.021 | 0.02012 | -0.042 | 1.047
-2.5 | 0.086 | 0.01999 | -0.043 | 4.321
-2 | 0.145 | 0.02197 | -0.042 | 6.616
-1.5 | 0.207 | 0.02234 | -0.043 | 9.285
-1 | 0.269 | 0.02284 | -0.044 | 11.778
-0.5 | 0.332 | 0.0231 | -0.045 | 14.352
0 | 0.419 | 0.01908 | -0.046 | 21.953
0.5 | 0.484 | 0.01968 | -0.047 | 24.609
1 | 0.546 | 0.02045 | -0.048 | 26.712
1.5 | 0.612 | 0.02111 | -0.049 | 28.975
2 | 0.688 | 0.02158 | -0.052 | 31.888
2.5 | 0.753 | 0.02256 | -0.053 | 33.378
3 | 0.817 | 0.02365 | -0.054 | 34.527
3.5 | 0.879 | 0.02486 | -0.055 | 35.352
4 | 0.948 | 0.02702 | -0.056 | 35.095
4.5 | 1.01 | 0.02955 | -0.061 | 34.179
5 | 1.07 | 0.03135 | -0.062 | 34.143
5.5 | 1.12 | 0.03418 | -0.064 | 32.782
6 | 1.167 | 0.03709 | -0.064 | 31.454
6.5 | 1.211 | 0.04071 | -0.064 | 29.753
7 | 1.253 | 0.04504 | -0.064 | 27.828
7.5 | 1.176 | 0.06487 | -0.046 | 18.134
8 | 1.225 | 0.06934 | -0.047 | 17.663
8.5 | 1.273 | 0.07605 | -0.047 | 16.734
9 | 1.319 | 0.08033 | -0.048 | 16.418
9.5 | 1.357 | 0.08797 | -0.048 | 15.427
10 | 1.389 | 0.09837 | -0.049 | 14.123
10.5 | 1.415 | 0.10599 | -0.049 | 13.355
11 | 1.43 | 0.12255 | -0.049 | 11.668
11.5 | 1.378 | 0.13255 | -0.058 | 10.394
12 | 0.852 | 0.19844 | -0.028 | 4.293
12.5 | 0.881 | 0.20882 | -0.029 | 4.219
13 | 0.911 | 0.22843 | -0.033 | 3.988
13.5 | 0.945 | 0.32498 | -0.041 | 2.907
14 | 0.977 | 0.37845 | -0.045 | 2.581
14.5 | 1.009 | 0.40444 | -0.047 | 2.494
15 | 1.043 | 0.39797 | -0.051 | 2.621
15.5 | 1.072 | 0.4085 | -0.051 | 2.625
16 | 1.101 | 0.41641 | -0.052 | 2.645

## 8. Re 50k Mach 0.50 (2)
BIGFOIL.COM POLAR EXPORT
eiffel371
Eiffel 371 (Monge) |  |  |  | Cl Max: | 0.8817 | at alpha= | 20 | deg
XFOIL ncrit=9 |  |  |  | L/D Max: | 10.8638 | at alpha= | 1.5 | deg
Re: | 50000 |  |  | Cd Min: | 0.2619 | at alpha= | 20 | deg
Mach: | 0.5 |  |  | Cl=0 at alpha= | -2.1654 | deg
|  |  |  | @ Cl=0.1, Cd= | 0.038711
|  |  |  | @ Cl=0.4, Cd= | 0.041965
|  |  |  | @ Cl=0.6, Cd= | 0.16765
alpha (deg) | Cl | Cd | Cm | Cl/Cd
-10 | -0.2877 | 0.12844 | -0.0278 | -2.24
-9.5 | -0.2572 | 0.11976 | -0.0259 | -2.1476
-9 | -0.2552 | 0.11462 | -0.0234 | -2.2265
-8.5 | -0.2717 | 0.11172 | -0.0197 | -2.432
-7.5 | -0.256 | 0.09883 | -0.0144 | -2.5903
-7 | -0.3679 | 0.08707 | -0.03 | -4.2253
-6.5 | -0.4252 | 0.08193 | -0.0274 | -5.1898
-6 | -0.4864 | 0.07815 | -0.0216 | -6.2239
-5.5 | -0.5345 | 0.07351 | -0.0165 | -7.2711
-5 | -0.5761 | 0.06819 | -0.0122 | -8.4485
-4.5 | -0.553 | 0.06026 | -0.0156 | -9.1769
-4 | -0.5156 | 0.05292 | -0.0184 | -9.743
-3.5 | -0.462 | 0.04755 | -0.0198 | -9.7161
-3 | -0.3946 | 0.0433 | -0.0207 | -9.1132
-2.5 | -0.3131 | 0.04038 | -0.0226 | -7.7538
-2 | 0.1548 | 0.03849 | -0.0729 | 4.0218
-1.5 | 0.1977 | 0.03844 | -0.0733 | 5.1431
-1 | 0.247 | 0.03897 | -0.073 | 6.3382
-0.5 | 0.2987 | 0.03979 | -0.0723 | 7.5069
0 | 0.3506 | 0.0408 | -0.0711 | 8.5931
0.5 | 0.4015 | 0.042 | -0.0694 | 9.5595
1 | 0.4612 | 0.04313 | -0.0685 | 10.6933
1.5 | 0.4905 | 0.04515 | -0.0637 | 10.8638
2 | 0.4749 | 0.04865 | -0.0543 | 9.7616
2.5 | 0.5263 | 0.05037 | -0.0521 | 10.4487
3 | 0.4784 | 0.05527 | -0.0412 | 8.6557
3.5 | 0.477 | 0.05885 | -0.0349 | 8.1054
4 | 0.4823 | 0.06231 | -0.0295 | 7.7403
4.5 | 0.4873 | 0.06588 | -0.0243 | 7.3968
5 | 0.4929 | 0.06951 | -0.0192 | 7.0911
5.5 | 0.4788 | 0.07383 | -0.0138 | 6.4852
6 | 0.4771 | 0.07773 | -0.0094 | 6.1379
6.5 | 0.4999 | 0.081 | -0.0059 | 6.1716
7 | 0.5008 | 0.08553 | -0.0029 | 5.8553
7.5 | 0.5285 | 0.08946 | -0.0006 | 5.9077
8 | 0.5364 | 0.09525 | 0.0005 | 5.6315
8.5 | 0.5439 | 0.10112 | 0.0012 | 5.3788
9 | 0.5235 | 0.10904 | 0.0001 | 4.801
9.5 | 0.5364 | 0.11686 | -0.0015 | 4.5901
11 | 0.5122 | 0.14084 | -0.0109 | 3.6368
11.5 | 0.5489 | 0.14932 | -0.0128 | 3.676
12 | 0.5629 | 0.1542 | -0.0137 | 3.6505
12.5 | 0.5735 | 0.15889 | -0.0151 | 3.6094
13 | 0.59 | 0.16483 | -0.017 | 3.5794
13.5 | 0.6129 | 0.1713 | -0.0188 | 3.5779
14 | 0.6474 | 0.18028 | -0.0209 | 3.5911
14.5 | 0.6597 | 0.1845 | -0.023 | 3.5756
15 | 0.6742 | 0.18961 | -0.0256 | 3.5557
15.5 | 0.6967 | 0.19695 | -0.0283 | 3.5374
16 | 0.7233 | 0.20444 | -0.0308 | 3.538
16.5 | 0.7349 | 0.20874 | -0.0342 | 3.5206
17 | 0.7687 | 0.21955 | -0.0368 | 3.5013
17.5 | 0.7773 | 0.22225 | -0.0406 | 3.4974
18 | 0.799 | 0.22974 | -0.044 | 3.4778
18.5 | 0.8323 | 0.24216 | -0.0467 | 3.437
19 | 0.8381 | 0.24335 | -0.0509 | 3.444
19.5 | 0.8599 | 0.25154 | -0.0538 | 3.4185
20 | 0.8817 | 0.2619 | -0.0573 | 3.3666

## 9. Re 100k Mach 0.00 (1)
BIGFOIL.COM POLAR EXPORT
eiffel371
Eiffel 371 (Monge) |  |  |  | Cl Max: | 1.625 | at alpha= | 14 | deg
JavaFoil+Calcfoil stall+Eppler ext transition |  |  |  | L/D Max: | 61.044 | at alpha= | 5 | deg
Re: | 100000 |  |  | Cd Min: | 0.01094 | at alpha= | 0 | deg
Mach: | 0 |  |  | Cl=0 at alpha= | -3.1638 | deg
|  |  |  | @ Cl=0.1, Cd= | 0.012187
|  |  |  | @ Cl=0.4, Cd= | 0.011253
|  |  |  | @ Cl=0.6, Cd= | 0.012247
alpha (deg) | Cl | Cd | Cm | Cl/Cd
-19.5 | -0.559 | 0.2618 | 0.003 | -2.136
-19 | -0.575 | 0.24553 | 0.003 | -2.341
-18.5 | -0.59 | 0.23013 | 0.002 | -2.563
-18 | -0.604 | 0.2169 | 0.002 | -2.785
-17.5 | -0.618 | 0.205 | 0.001 | -3.012
-17 | -0.63 | 0.19009 | 0.001 | -3.313
-16.5 | -0.641 | 0.1789 | 0 | -3.582
-16 | -0.65 | 0.16874 | 0 | -3.853
-15.5 | -0.658 | 0.15713 | -0.001 | -4.185
-15 | -0.663 | 0.1463 | -0.001 | -4.53
-14.5 | -0.666 | 0.13889 | -0.002 | -4.793
-14 | -0.666 | 0.12896 | -0.002 | -5.164
-13.5 | -0.663 | 0.12049 | -0.003 | -5.505
-13 | -0.658 | 0.11255 | -0.004 | -5.843
-12.5 | -0.649 | 0.1052 | -0.004 | -6.168
-12 | -0.637 | 0.09857 | -0.005 | -6.459
-11.5 | -0.621 | 0.09201 | -0.005 | -6.751
-11 | -0.602 | 0.08527 | -0.006 | -7.064
-10.5 | -0.58 | 0.07987 | -0.006 | -7.265
-10 | -0.555 | 0.07447 | -0.007 | -7.452
-9.5 | -0.527 | 0.06956 | -0.008 | -7.57
-9 | -0.495 | 0.06508 | -0.009 | -7.613
-8.5 | -0.462 | 0.0606 | -0.01 | -7.619
-8 | -0.426 | 0.05689 | -0.01 | -7.48
-7.5 | -0.387 | 0.05318 | -0.011 | -7.28
-7 | -0.347 | 0.0504 | -0.012 | -6.88
-6.5 | -0.305 | 0.04742 | -0.013 | -6.429
-6 | -0.262 | 0.04485 | -0.014 | -5.832
-5.5 | -0.217 | 0.04176 | -0.015 | -5.2
-5 | -0.172 | 0.03976 | -0.016 | -4.318
-4.5 | -0.125 | 0.03808 | -0.016 | -3.294
-4 | -0.097 | 0.01411 | -0.035 | -6.848
-3.5 | -0.039 | 0.01392 | -0.037 | -2.811
-3 | 0.019 | 0.01376 | -0.038 | 1.368
-2.5 | 0.077 | 0.01223 | -0.039 | 6.298
-2 | 0.136 | 0.01212 | -0.041 | 11.184
-1.5 | 0.18 | 0.01522 | -0.038 | 11.821
-1 | 0.235 | 0.01508 | -0.039 | 15.566
-0.5 | 0.29 | 0.01494 | -0.041 | 19.4
0 | 0.375 | 0.01094 | -0.042 | 34.298
0.5 | 0.435 | 0.01169 | -0.047 | 37.237
1 | 0.495 | 0.01191 | -0.049 | 41.563
1.5 | 0.555 | 0.01209 | -0.05 | 45.877
2 | 0.615 | 0.0123 | -0.051 | 49.969
2.5 | 0.675 | 0.01254 | -0.052 | 53.792
3 | 0.734 | 0.01338 | -0.053 | 54.889
3.5 | 0.794 | 0.01386 | -0.055 | 57.296
4 | 0.854 | 0.01491 | -0.056 | 57.267
4.5 | 0.913 | 0.0154 | -0.057 | 59.333
5 | 0.973 | 0.01594 | -0.058 | 61.044
5.5 | 1.016 | 0.02129 | -0.058 | 47.7
6 | 1.069 | 0.02208 | -0.059 | 48.417
6.5 | 1.124 | 0.02305 | -0.06 | 48.763
7 | 1.178 | 0.02416 | -0.061 | 48.773
7.5 | 1.231 | 0.02524 | -0.062 | 48.794
8 | 1.284 | 0.02645 | -0.062 | 48.548
8.5 | 1.334 | 0.02831 | -0.063 | 47.112
9 | 1.386 | 0.02958 | -0.064 | 46.833
9.5 | 1.423 | 0.03224 | -0.064 | 44.124
10 | 1.455 | 0.03553 | -0.063 | 40.946
10.5 | 1.487 | 0.03835 | -0.063 | 38.781
11 | 1.518 | 0.0428 | -0.063 | 35.456
11.5 | 1.529 | 0.04957 | -0.059 | 30.838
12 | 1.548 | 0.05458 | -0.059 | 28.364
12.5 | 1.548 | 0.06374 | -0.057 | 24.288
13 | 1.613 | 0.06132 | -0.061 | 26.303
13.5 | 1.622 | 0.06709 | -0.061 | 24.178
14 | 1.625 | 0.07317 | -0.061 | 22.206
14.5 | 1.621 | 0.08 | -0.061 | 20.26
15 | 1.597 | 0.09376 | -0.059 | 17.036
15.5 | 1.584 | 0.10133 | -0.059 | 15.628
16 | 1.56 | 0.11242 | -0.058 | 13.873
16.5 | 1.533 | 0.12373 | -0.057 | 12.389
17 | 1.428 | 0.15614 | -0.031 | 9.146
17.5 | 1.406 | 0.16577 | -0.031 | 8.483
18 | 1.381 | 0.17618 | -0.031 | 7.838
18.5 | 1.352 | 0.18694 | -0.031 | 7.234
19 | 1.321 | 0.19893 | -0.031 | 6.641

## 10. Re 100k Mach 0.00 (2)
BIGFOIL.COM POLAR EXPORT
eiffel371
Eiffel 371 (Monge) |  |  |  | Cl Max: | 1.3214 | at alpha= | 12.5 | deg
XFOIL ncrit=9 |  |  |  | L/D Max: | 47.8086 | at alpha= | 7 | deg
Re: | 100000 |  |  | Cd Min: | 0.19646 | at alpha= | 19 | deg
Mach: | 0 |  |  | Cl=0 at alpha= | -2.3799 | deg
|  |  |  | @ Cl=0.1, Cd= | 0.019603
|  |  |  | @ Cl=0.4, Cd= | 0.018954
|  |  |  | @ Cl=0.6, Cd= | 0.017851
alpha (deg) | Cl | Cd | Cm | Cl/Cd
-11.5 | -0.3604 | 0.12254 | -0.0374 | -2.9411
-11 | -0.3424 | 0.11665 | -0.0357 | -2.9353
-10.5 | -0.383 | 0.11066 | -0.0427 | -3.4611
-10 | -0.3486 | 0.10381 | -0.0371 | -3.3581
-9.5 | -0.3938 | 0.0973 | -0.0423 | -4.0473
-9 | -0.3779 | 0.09082 | -0.0377 | -4.161
-8.5 | -0.4149 | 0.08492 | -0.0375 | -4.8858
-8 | -0.5023 | 0.08055 | -0.0321 | -6.2359
-7.5 | -0.5249 | 0.07458 | -0.0263 | -7.0381
-7 | -0.5477 | 0.07042 | -0.02 | -7.7776
-6.5 | -0.5733 | 0.06526 | -0.0152 | -8.7849
-6 | -0.531 | 0.04731 | -0.0218 | -11.2238
-5.5 | -0.4681 | 0.03682 | -0.0243 | -12.7132
-5 | -0.3929 | 0.03187 | -0.0279 | -12.3282
-4.5 | -0.3141 | 0.02854 | -0.0313 | -11.0056
-4 | -0.229 | 0.02541 | -0.0359 | -9.0122
-3.5 | -0.1536 | 0.02257 | -0.0389 | -6.8055
-3 | -0.1193 | 0.01923 | -0.0341 | -6.2038
-2.5 | -0.0691 | 0.01895 | -0.0279 | -3.6464
-2 | 0.2185 | 0.02006 | -0.0651 | 10.8923
-1.5 | 0.3287 | 0.01936 | -0.0751 | 16.9783
-1 | 0.4164 | 0.01886 | -0.0812 | 22.0785
-0.5 | 0.505 | 0.0183 | -0.0879 | 27.5956
0 | 0.5882 | 0.01782 | -0.0936 | 33.0079
0.5 | 0.642 | 0.01796 | -0.0935 | 35.7461
1 | 0.6866 | 0.01834 | -0.0914 | 37.4373
1.5 | 0.7314 | 0.01873 | -0.0892 | 39.0497
2 | 0.7738 | 0.0192 | -0.0867 | 40.3021
2.5 | 0.8191 | 0.01961 | -0.0845 | 41.7695
3 | 0.8588 | 0.0201 | -0.0815 | 42.7264
3.5 | 0.8996 | 0.02057 | -0.0785 | 43.7336
4 | 0.9418 | 0.02093 | -0.0758 | 44.9976
4.5 | 0.9782 | 0.02131 | -0.0721 | 45.9033
5 | 1.0147 | 0.02177 | -0.0686 | 46.61
5.5 | 1.052 | 0.02223 | -0.0652 | 47.3234
6 | 1.0867 | 0.02281 | -0.0615 | 47.6414
6.5 | 1.1192 | 0.02346 | -0.0575 | 47.7067
7 | 1.1541 | 0.02414 | -0.0539 | 47.8086
7.5 | 1.1782 | 0.02511 | -0.0486 | 46.9215
8 | 1.2062 | 0.02609 | -0.044 | 46.2323
8.5 | 1.2233 | 0.02736 | -0.0378 | 44.7113
9 | 1.2393 | 0.02873 | -0.0314 | 43.1361
9.5 | 1.2522 | 0.03017 | -0.0246 | 41.5048
10 | 1.2587 | 0.03164 | -0.0169 | 39.7819
10.5 | 1.2762 | 0.03304 | -0.0111 | 38.6259
11 | 1.2786 | 0.03426 | -0.0032 | 37.3205
11.5 | 1.2799 | 0.0358 | 0.0043 | 35.7514
12 | 1.295 | 0.03731 | 0.0094 | 34.7092
12.5 | 1.3214 | 0.03852 | 0.0125 | 34.3043
13 | 1.2983 | 0.04114 | 0.0207 | 31.5581
13.5 | 1.3104 | 0.0431 | 0.0242 | 30.4037
14 | 1.3044 | 0.04609 | 0.0281 | 28.3011
14.5 | 1.2963 | 0.0497 | 0.031 | 26.0825
15 | 1.3068 | 0.05199 | 0.0326 | 25.1356
15.5 | 1.2683 | 0.05952 | 0.0333 | 21.3088
16 | 1.2644 | 0.06389 | 0.0331 | 19.7903
16.5 | 1.2205 | 0.07444 | 0.0304 | 16.3958
17 | 1.0665 | 0.10596 | 0.0183 | 10.0651
18.5 | 1.081 | 0.12148 | 0.0091 | 8.8986
19 | 0.8204 | 0.19646 | -0.0272 | 4.1759
19.5 | 0.8753 | 0.18589 | -0.023 | 4.7087
20 | 0.8791 | 0.19228 | -0.0274 | 4.572

## 11. Re 100k Mach 0.10 (1)
BIGFOIL.COM POLAR EXPORT
eiffel371
Eiffel 371 (Monge) |  |  |  | Cl Max: | 1.619 | at alpha= | 13.5 | deg
JavaFoil+Calcfoil stall+Eppler ext transition |  |  |  | L/D Max: | 61.175 | at alpha= | 5 | deg
Re: | 100000 |  |  | Cd Min: | 0.01091 | at alpha= | 0 | deg
Mach: | 0.1 |  |  | Cl=0 at alpha= | -3.1638 | deg
|  |  |  | @ Cl=0.1, Cd= | 0.012218
|  |  |  | @ Cl=0.4, Cd= | 0.011209
|  |  |  | @ Cl=0.6, Cd= | 0.012224
alpha (deg) | Cl | Cd | Cm | Cl/Cd
-19 | -0.531 | 0.26533 | 0.003 | -2.002
-18.5 | -0.549 | 0.24268 | 0.002 | -2.262
-18 | -0.566 | 0.22782 | 0.002 | -2.485
-17.5 | -0.582 | 0.21412 | 0.001 | -2.72
-17 | -0.598 | 0.19761 | 0.001 | -3.025
-16.5 | -0.612 | 0.18621 | 0 | -3.285
-16 | -0.624 | 0.17408 | 0 | -3.585
-15.5 | -0.635 | 0.16003 | -0.001 | -3.965
-15 | -0.643 | 0.15066 | -0.001 | -4.267
-14.5 | -0.649 | 0.14031 | -0.002 | -4.622
-14 | -0.652 | 0.13221 | -0.002 | -4.928
-13.5 | -0.651 | 0.12338 | -0.003 | -5.28
-13 | -0.648 | 0.1145 | -0.003 | -5.66
-12.5 | -0.641 | 0.10681 | -0.004 | -6.005
-12 | -0.631 | 0.09994 | -0.005 | -6.315
-11.5 | -0.617 | 0.09277 | -0.005 | -6.654
-11 | -0.6 | 0.08622 | -0.006 | -6.957
-10.5 | -0.579 | 0.08045 | -0.006 | -7.195
-10 | -0.554 | 0.07512 | -0.007 | -7.381
-9.5 | -0.527 | 0.06998 | -0.008 | -7.528
-9 | -0.496 | 0.06534 | -0.009 | -7.594
-8.5 | -0.463 | 0.06104 | -0.01 | -7.582
-8 | -0.427 | 0.05724 | -0.01 | -7.457
-7.5 | -0.389 | 0.05341 | -0.011 | -7.275
-7 | -0.348 | 0.05064 | -0.012 | -6.875
-6.5 | -0.306 | 0.0476 | -0.013 | -6.432
-6 | -0.263 | 0.04496 | -0.014 | -5.845
-5.5 | -0.218 | 0.04186 | -0.015 | -5.213
-5 | -0.173 | 0.03981 | -0.016 | -4.334
-4.5 | -0.126 | 0.03807 | -0.016 | -3.311
-4 | -0.097 | 0.01423 | -0.036 | -6.823
-3.5 | -0.039 | 0.01395 | -0.037 | -2.819
-3 | 0.019 | 0.01377 | -0.038 | 1.374
-2.5 | 0.077 | 0.01228 | -0.04 | 6.308
-2 | 0.136 | 0.01212 | -0.041 | 11.249
-1.5 | 0.181 | 0.01531 | -0.038 | 11.806
-1 | 0.236 | 0.01512 | -0.04 | 15.593
-0.5 | 0.291 | 0.01498 | -0.041 | 19.452
0 | 0.377 | 0.01091 | -0.042 | 34.585
0.5 | 0.437 | 0.01169 | -0.048 | 37.412
1 | 0.497 | 0.01186 | -0.049 | 41.939
1.5 | 0.558 | 0.01207 | -0.05 | 46.188
2 | 0.618 | 0.01229 | -0.051 | 50.261
2.5 | 0.678 | 0.01255 | -0.053 | 54.034
3 | 0.738 | 0.01344 | -0.054 | 54.898
3.5 | 0.798 | 0.01386 | -0.055 | 57.596
4 | 0.858 | 0.01493 | -0.056 | 57.49
4.5 | 0.918 | 0.01546 | -0.057 | 59.38
5 | 0.978 | 0.01598 | -0.058 | 61.175
5.5 | 1.018 | 0.02144 | -0.058 | 47.481
6 | 1.073 | 0.02228 | -0.059 | 48.175
6.5 | 1.129 | 0.02327 | -0.06 | 48.492
7 | 1.182 | 0.02426 | -0.061 | 48.732
7.5 | 1.236 | 0.02546 | -0.062 | 48.553
8 | 1.289 | 0.02673 | -0.063 | 48.229
8.5 | 1.338 | 0.0286 | -0.063 | 46.807
9 | 1.39 | 0.03006 | -0.064 | 46.252
9.5 | 1.425 | 0.03283 | -0.064 | 43.401
10 | 1.458 | 0.03629 | -0.064 | 40.161
10.5 | 1.488 | 0.04012 | -0.063 | 37.094
11 | 1.518 | 0.04402 | -0.063 | 34.491
11.5 | 1.538 | 0.04919 | -0.06 | 31.276
12 | 1.521 | 0.06205 | -0.057 | 24.52
12.5 | 1.524 | 0.07044 | -0.055 | 21.641
13 | 1.612 | 0.06283 | -0.061 | 25.656
13.5 | 1.619 | 0.06871 | -0.061 | 23.564
14 | 1.619 | 0.07534 | -0.061 | 21.495
14.5 | 1.612 | 0.08245 | -0.061 | 19.549
15 | 1.591 | 0.0934 | -0.06 | 17.036
15.5 | 1.564 | 0.10603 | -0.059 | 14.75
16 | 1.539 | 0.11592 | -0.058 | 13.278
16.5 | 1.427 | 0.14934 | -0.031 | 9.557
17 | 1.405 | 0.15857 | -0.031 | 8.86
17.5 | 1.379 | 0.16962 | -0.031 | 8.127
18 | 1.348 | 0.18069 | -0.031 | 7.461
18.5 | 1.315 | 0.19256 | -0.031 | 6.827

## 12. Re 100k Mach 0.10 (2)
BIGFOIL.COM POLAR EXPORT
eiffel371
Eiffel 371 (Monge) |  |  |  | Cl Max: | 1.3135 | at alpha= | 12.5 | deg
XFOIL ncrit=9 |  |  |  | L/D Max: | 47.5592 | at alpha= | 6.5 | deg
Re: | 100000 |  |  | Cd Min: | 0.20588 | at alpha= | 19 | deg
Mach: | 0.1 |  |  | Cl=0 at alpha= | -2.382 | deg
|  |  |  | @ Cl=0.1, Cd= | 0.019704
|  |  |  | @ Cl=0.4, Cd= | 0.018984
|  |  |  | @ Cl=0.6, Cd= | 0.017991
alpha (deg) | Cl | Cd | Cm | Cl/Cd
-11.5 | -0.3539 | 0.12307 | -0.0368 | -2.8756
-11 | -0.3404 | 0.11721 | -0.0358 | -2.9042
-10.5 | -0.3847 | 0.1114 | -0.0434 | -3.4533
-10 | -0.3452 | 0.10442 | -0.037 | -3.3059
-9.5 | -0.3974 | 0.09798 | -0.0432 | -4.0559
-9 | -0.3707 | 0.0916 | -0.0373 | -4.0469
-8.5 | -0.4192 | 0.08559 | -0.0382 | -4.8978
-8 | -0.5101 | 0.08166 | -0.0322 | -6.2466
-7.5 | -0.5051 | 0.07557 | -0.0267 | -6.6839
-7 | -0.5511 | 0.07141 | -0.0203 | -7.7174
-6.5 | -0.567 | 0.06612 | -0.0156 | -8.5753
-5.5 | -0.4656 | 0.03716 | -0.0256 | -12.5296
-5 | -0.3949 | 0.03226 | -0.0285 | -12.2412
-4.5 | -0.3136 | 0.02872 | -0.0322 | -10.9192
-4 | -0.2274 | 0.0255 | -0.0368 | -8.9176
-3.5 | -0.1503 | 0.02263 | -0.04 | -6.6416
-3 | -0.1147 | 0.01926 | -0.0353 | -5.9553
-2.5 | -0.064 | 0.01896 | -0.0291 | -3.3755
-2 | 0.2071 | 0.02019 | -0.0631 | 10.2576
-1.5 | 0.331 | 0.01936 | -0.0754 | 17.0971
-1 | 0.419 | 0.01888 | -0.0815 | 22.1928
-0.5 | 0.5037 | 0.01844 | -0.0874 | 27.3156
0 | 0.5873 | 0.01798 | -0.0932 | 32.6641
0.5 | 0.646 | 0.01803 | -0.0939 | 35.8292
1 | 0.6892 | 0.01844 | -0.0915 | 37.3753
1.5 | 0.736 | 0.01883 | -0.0896 | 39.0866
2 | 0.7772 | 0.01931 | -0.0868 | 40.2486
2.5 | 0.8208 | 0.01978 | -0.0843 | 41.4965
3 | 0.8639 | 0.02021 | -0.0816 | 42.7462
3.5 | 0.9033 | 0.0207 | -0.0784 | 43.6377
4 | 0.9433 | 0.02113 | -0.0753 | 44.6427
4.5 | 0.9841 | 0.02143 | -0.0722 | 45.9216
5 | 1.0184 | 0.02193 | -0.0682 | 46.4387
5.5 | 1.0579 | 0.02238 | -0.0652 | 47.2699
6 | 1.0896 | 0.02303 | -0.0609 | 47.3122
6.5 | 1.1243 | 0.02364 | -0.0571 | 47.5592
7 | 1.1544 | 0.02445 | -0.0526 | 47.2147
7.5 | 1.1817 | 0.02538 | -0.0478 | 46.5603
8 | 1.2079 | 0.02647 | -0.0428 | 45.6328
8.5 | 1.2239 | 0.02774 | -0.0363 | 44.1204
9 | 1.2432 | 0.02912 | -0.0304 | 42.6923
9.5 | 1.2552 | 0.03061 | -0.0234 | 41.0062
10 | 1.2548 | 0.03211 | -0.0145 | 39.0782
10.5 | 1.27 | 0.03362 | -0.0083 | 37.7751
11 | 1.2852 | 0.03481 | -0.0025 | 36.9204
11.5 | 1.2752 | 0.03654 | 0.0068 | 34.8987
12 | 1.2877 | 0.03818 | 0.0121 | 33.7271
12.5 | 1.3135 | 0.03947 | 0.0153 | 33.2784
13 | 1.2895 | 0.04237 | 0.023 | 30.4343
13.5 | 1.2994 | 0.04454 | 0.0264 | 29.1738
14 | 1.2922 | 0.04784 | 0.03 | 27.0109
14.5 | 1.2823 | 0.05188 | 0.0325 | 24.7167
15 | 1.2931 | 0.05422 | 0.0338 | 23.8491
15.5 | 1.2474 | 0.063 | 0.0338 | 19.8
16 | 1.2488 | 0.06698 | 0.0335 | 18.6444
16.5 | 1.1891 | 0.0803 | 0.0294 | 14.8082
18.5 | 0.7716 | 0.2027 | -0.0315 | 3.8066
19 | 0.8086 | 0.20588 | -0.0306 | 3.9275
19.5 | 0.8611 | 0.19116 | -0.0257 | 4.5046
20 | 0.8738 | 0.19538 | -0.0286 | 4.4723

## 13. Re 100k Mach 0.25 (1)
BIGFOIL.COM POLAR EXPORT
eiffel371
Eiffel 371 (Monge) |  |  |  | Cl Max: | 1.589 | at alpha= | 13 | deg
JavaFoil+Calcfoil stall+Eppler ext transition |  |  |  | L/D Max: | 58.131 | at alpha= | 3.5 | deg
Re: | 100000 |  |  | Cd Min: | 0.01096 | at alpha= | 0 | deg
Mach: | 0.25 |  |  | Cl=0 at alpha= | -3.161 | deg
|  |  |  | @ Cl=0.1, Cd= | 0.012207
|  |  |  | @ Cl=0.4, Cd= | 0.010995
|  |  |  | @ Cl=0.6, Cd= | 0.013515
alpha (deg) | Cl | Cd | Cm | Cl/Cd
-17 | -0.293 | 0.36867 | 0.001 | -0.796
-16.5 | -0.342 | 0.31339 | 0 | -1.092
-16 | -0.387 | 0.26387 | 0 | -1.465
-15.5 | -0.427 | 0.2267 | -0.001 | -1.884
-15 | -0.464 | 0.2014 | -0.001 | -2.303
-14.5 | -0.496 | 0.17977 | -0.002 | -2.76
-14 | -0.524 | 0.16086 | -0.002 | -3.258
-13.5 | -0.547 | 0.14428 | -0.003 | -3.79
-13 | -0.564 | 0.1309 | -0.003 | -4.31
-12.5 | -0.576 | 0.11934 | -0.004 | -4.826
-12 | -0.582 | 0.10984 | -0.005 | -5.295
-11.5 | -0.581 | 0.10102 | -0.005 | -5.756
-11 | -0.575 | 0.09233 | -0.006 | -6.232
-10.5 | -0.564 | 0.08545 | -0.006 | -6.596
-10 | -0.547 | 0.07928 | -0.007 | -6.895
-9.5 | -0.524 | 0.07298 | -0.008 | -7.187
-9 | -0.498 | 0.06772 | -0.009 | -7.352
-8.5 | -0.467 | 0.0629 | -0.01 | -7.428
-8 | -0.433 | 0.05834 | -0.011 | -7.422
-7.5 | -0.396 | 0.05456 | -0.012 | -7.253
-7 | -0.356 | 0.05143 | -0.012 | -6.915
-6.5 | -0.313 | 0.04829 | -0.013 | -6.487
-6 | -0.269 | 0.04552 | -0.014 | -5.916
-5.5 | -0.224 | 0.04233 | -0.015 | -5.288
-5 | -0.177 | 0.04014 | -0.016 | -4.41
-4.5 | -0.129 | 0.03825 | -0.017 | -3.384
-4 | -0.1 | 0.01438 | -0.037 | -6.929
-3.5 | -0.04 | 0.01412 | -0.038 | -2.856
-3 | 0.019 | 0.01386 | -0.039 | 1.402
-2.5 | 0.08 | 0.01226 | -0.041 | 6.492
-2 | 0.14 | 0.0121 | -0.042 | 11.57
-1.5 | 0.186 | 0.01511 | -0.04 | 12.326
-1 | 0.242 | 0.01513 | -0.041 | 16.025
-0.5 | 0.299 | 0.01525 | -0.042 | 19.586
0 | 0.388 | 0.01096 | -0.043 | 35.38
0.5 | 0.449 | 0.01114 | -0.045 | 40.34
1 | 0.511 | 0.01265 | -0.05 | 40.403
1.5 | 0.573 | 0.01216 | -0.051 | 47.103
2 | 0.627 | 0.01487 | -0.052 | 42.187
2.5 | 0.696 | 0.01278 | -0.054 | 54.501
3 | 0.758 | 0.01359 | -0.055 | 55.789
3.5 | 0.82 | 0.0141 | -0.056 | 58.131
4 | 0.881 | 0.01525 | -0.058 | 57.788
4.5 | 0.931 | 0.01872 | -0.058 | 49.721
5 | 0.984 | 0.01941 | -0.059 | 50.689
5.5 | 1.041 | 0.02224 | -0.06 | 46.809
6 | 1.098 | 0.0233 | -0.061 | 47.125
6.5 | 1.153 | 0.02422 | -0.062 | 47.616
7 | 1.209 | 0.02557 | -0.062 | 47.265
7.5 | 1.262 | 0.02682 | -0.063 | 47.055
8 | 1.315 | 0.02814 | -0.064 | 46.734
8.5 | 1.36 | 0.03102 | -0.064 | 43.833
9 | 1.405 | 0.0329 | -0.065 | 42.717
9.5 | 1.441 | 0.03599 | -0.064 | 40.04
10 | 1.468 | 0.03995 | -0.064 | 36.736
10.5 | 1.499 | 0.04459 | -0.064 | 33.62
11 | 1.525 | 0.05026 | -0.063 | 30.35
11.5 | 1.421 | 0.08046 | -0.046 | 17.66
12 | 1.444 | 0.08689 | -0.045 | 16.619
12.5 | 1.46 | 0.09154 | -0.045 | 15.952
13 | 1.589 | 0.07445 | -0.061 | 21.34
13.5 | 1.586 | 0.0791 | -0.061 | 20.047
14 | 1.563 | 0.08868 | -0.061 | 17.62
14.5 | 1.526 | 0.10085 | -0.06 | 15.135
15 | 1.484 | 0.11244 | -0.058 | 13.202
15.5 | 1.358 | 0.14335 | -0.031 | 9.473
16 | 1.314 | 0.15493 | -0.031 | 8.481
16.5 | 1.261 | 0.16815 | -0.031 | 7.502
17 | 1.2 | 0.18382 | -0.03 | 6.53
17.5 | 1.132 | 0.20074 | -0.03 | 5.638
18 | 1.056 | 0.21954 | -0.03 | 4.812

## 14. Re 100k Mach 0.25 (2)
BIGFOIL.COM POLAR EXPORT
eiffel371
Eiffel 371 (Monge) |  |  |  | Cl Max: | 1.2537 | at alpha= | 11 | deg
XFOIL ncrit=9 |  |  |  | L/D Max: | 45.9286 | at alpha= | 6.5 | deg
Re: | 100000 |  |  | Cd Min: | 0.23507 | at alpha= | -20 | deg
Mach: | 0.25 |  |  | Cl=0 at alpha= | -2.3687 | deg
|  |  |  | @ Cl=0.1, Cd= | 0.019903
|  |  |  | @ Cl=0.4, Cd= | 0.019393
|  |  |  | @ Cl=0.6, Cd= | 0.018657
alpha (deg) | Cl | Cd | Cm | Cl/Cd
-20 | -0.5362 | 0.23507 | 0.0002 | -2.281
-19.5 | -0.5169 | 0.22624 | -0.0021 | -2.2847
-19 | -0.4954 | 0.21847 | -0.0035 | -2.2676
-18.5 | -0.4787 | 0.2126 | -0.0062 | -2.2516
-18 | -0.4647 | 0.20722 | -0.0096 | -2.2425
-17.5 | -0.467 | 0.20671 | -0.0155 | -2.2592
-17 | -0.4396 | 0.19516 | -0.0159 | -2.2525
-16.5 | -0.4201 | 0.18837 | -0.017 | -2.2302
-16 | -0.4068 | 0.18261 | -0.0195 | -2.2277
-15.5 | -0.4165 | 0.1815 | -0.0253 | -2.2948
-15 | -0.3863 | 0.1703 | -0.0246 | -2.2683
-14.5 | -0.3703 | 0.16396 | -0.0256 | -2.2585
-14 | -0.3704 | 0.15937 | -0.0292 | -2.3242
-13.5 | -0.3922 | 0.15695 | -0.0357 | -2.4989
-13 | -0.3458 | 0.14505 | -0.0311 | -2.384
-12.5 | -0.3394 | 0.13916 | -0.0326 | -2.4389
-12 | -0.3709 | 0.13563 | -0.0398 | -2.7346
-11.5 | -0.331 | 0.1259 | -0.0351 | -2.6291
-11 | -0.3415 | 0.12055 | -0.0381 | -2.8328
-10.5 | -0.3354 | 0.11314 | -0.0378 | -2.9645
-10 | -0.3396 | 0.10761 | -0.0384 | -3.1558
-9.5 | -0.3503 | 0.10059 | -0.039 | -3.4825
-9 | -0.3498 | 0.09503 | -0.037 | -3.6809
-8.5 | -0.4506 | 0.09035 | -0.0403 | -4.9873
-8 | -0.3964 | 0.08359 | -0.0335 | -4.7422
-7.5 | -0.4876 | 0.08003 | -0.0283 | -6.0927
-7 | -0.5195 | 0.07477 | -0.022 | -6.948
-6 | -0.512 | 0.04852 | -0.0306 | -10.5523
-5.5 | -0.4576 | 0.03984 | -0.032 | -11.4859
-5 | -0.3861 | 0.03387 | -0.0346 | -11.3995
-4.5 | -0.3019 | 0.02957 | -0.0382 | -10.2097
-4 | -0.2109 | 0.0259 | -0.043 | -8.1429
-3.5 | -0.1264 | 0.02284 | -0.0468 | -5.5342
-3 | -0.1024 | 0.01968 | -0.0398 | -5.2033
-2.5 | -0.0651 | 0.01919 | -0.0316 | -3.3924
-2 | 0.1828 | 0.02026 | -0.0592 | 9.0227
-1.5 | 0.3216 | 0.01977 | -0.0732 | 16.2671
-1 | 0.4215 | 0.01929 | -0.0812 | 21.8507
-0.5 | 0.5065 | 0.01896 | -0.0867 | 26.7141
0 | 0.5899 | 0.01867 | -0.0919 | 31.5961
0.5 | 0.6615 | 0.01858 | -0.0949 | 35.6028
1 | 0.7053 | 0.01904 | -0.0922 | 37.0431
1.5 | 0.752 | 0.01947 | -0.0899 | 38.6235
2 | 0.7954 | 0.01997 | -0.0871 | 39.8297
2.5 | 0.8385 | 0.02053 | -0.0841 | 40.8427
3 | 0.8833 | 0.02101 | -0.0813 | 42.0419
3.5 | 0.9242 | 0.0215 | -0.0779 | 42.986
4 | 0.9629 | 0.02198 | -0.0741 | 43.808
4.5 | 1.0025 | 0.02238 | -0.0704 | 44.7945
5 | 1.0395 | 0.02291 | -0.0664 | 45.3732
5.5 | 1.0763 | 0.0235 | -0.0624 | 45.8
6 | 1.1089 | 0.02422 | -0.0577 | 45.7845
6.5 | 1.145 | 0.02493 | -0.0536 | 45.9286
7 | 1.1686 | 0.02602 | -0.0476 | 44.9116
7.5 | 1.1988 | 0.0271 | -0.0428 | 44.2362
8 | 1.2127 | 0.02853 | -0.0354 | 42.5061
8.5 | 1.226 | 0.03001 | -0.0281 | 40.853
9 | 1.2348 | 0.03166 | -0.0202 | 39.0019
9.5 | 1.2381 | 0.0333 | -0.0117 | 37.1802
10 | 1.247 | 0.03483 | -0.004 | 35.8025
10.5 | 1.2261 | 0.03712 | 0.0072 | 33.0307
11 | 1.2537 | 0.03908 | 0.011 | 32.0803
11.5 | 1.2194 | 0.04265 | 0.0211 | 28.5909
12 | 1.2305 | 0.04482 | 0.0254 | 27.4543
12.5 | 1.2166 | 0.04841 | 0.0303 | 25.1312
13 | 1.1905 | 0.05416 | 0.0336 | 21.9812
13.5 | 1.0617 | 0.07304 | 0.0314 | 14.5359
14 | 1.12 | 0.07057 | 0.0339 | 15.8708

## 15. Re 100k Mach 0.50 (1)
BIGFOIL.COM POLAR EXPORT
eiffel371
Eiffel 371 (Monge) |  |  |  | Cl Max: | 1.44 | at alpha= | 9 | deg
JavaFoil+Calcfoil stall+Eppler ext transition |  |  |  | L/D Max: | 44.398 | at alpha= | 3.5 | deg
Re: | 100000 |  |  | Cd Min: | 0.01396 | at alpha= | 0 | deg
Mach: | 0.5 |  |  | Cl=0 at alpha= | -3.1615 | deg
|  |  |  | @ Cl=0.1, Cd= | 0.016213
|  |  |  | @ Cl=0.4, Cd= | 0.015131
|  |  |  | @ Cl=0.6, Cd= | 0.015016
alpha (deg) | Cl | Cd | Cm | Cl/Cd
-20 | -0.861 | 0.32551 | 0.007 | -2.644
-19.5 | -0.837 | 0.33451 | 0.006 | -2.502
-19 | -0.813 | 0.29372 | 0.005 | -2.769
-18.5 | -0.786 | 0.27316 | 0.004 | -2.878
-18 | -0.762 | 0.25877 | 0.003 | -2.944
-17.5 | -0.738 | 0.24766 | 0.002 | -2.978
-17 | -0.713 | 0.23965 | 0.001 | -2.977
-16.5 | -0.689 | 0.24 | 0 | -2.871
-16 | -0.665 | 0.2279 | -0.001 | -2.917
-15.5 | -0.64 | 0.22601 | -0.001 | -2.833
-15 | -0.616 | 0.2219 | -0.002 | -2.774
-14.5 | -0.591 | 0.21359 | -0.003 | -2.767
-14 | -0.564 | 0.20611 | -0.003 | -2.737
-13.5 | -0.539 | 0.2011 | -0.004 | -2.68
-13 | -0.514 | 0.2002 | -0.005 | -2.568
-12.5 | -0.489 | 0.18961 | -0.006 | -2.579
-12 | -0.464 | 0.19331 | -0.006 | -2.399
-11.5 | -0.438 | 0.18971 | -0.007 | -2.311
-11 | -0.413 | 0.17931 | -0.008 | -2.304
-10.5 | -0.387 | 0.18372 | -0.008 | -2.109
-10 | -0.361 | 0.14271 | -0.007 | -2.529
-9.5 | -0.335 | 0.13601 | -0.007 | -2.464
-9 | -0.309 | 0.13227 | -0.008 | -2.338
-8.5 | -0.283 | 0.12957 | -0.008 | -2.187
-8 | -0.377 | 0.08193 | -0.009 | -4.601
-7.5 | -0.396 | 0.06897 | -0.011 | -5.736
-7 | -0.374 | 0.05993 | -0.013 | -6.243
-6.5 | -0.338 | 0.05401 | -0.014 | -6.267
-6 | -0.295 | 0.04883 | -0.015 | -6.043
-5.5 | -0.247 | 0.0458 | -0.016 | -5.401
-5 | -0.196 | 0.04307 | -0.017 | -4.561
-4.5 | -0.144 | 0.04071 | -0.019 | -3.536
-4 | -0.091 | 0.03884 | -0.02 | -2.334
-3.5 | -0.044 | 0.0168 | -0.041 | -2.608
-3 | 0.021 | 0.01664 | -0.043 | 1.267
-2.5 | 0.086 | 0.01647 | -0.044 | 5.25
-2 | 0.152 | 0.01526 | -0.045 | 9.956
-1.5 | 0.217 | 0.01557 | -0.046 | 13.972
-1 | 0.27 | 0.01796 | -0.045 | 15.037
-0.5 | 0.333 | 0.01815 | -0.046 | 18.338
0 | 0.426 | 0.01396 | -0.047 | 30.517
0.5 | 0.493 | 0.01435 | -0.049 | 34.358
1 | 0.559 | 0.01471 | -0.05 | 37.993
1.5 | 0.626 | 0.01521 | -0.051 | 41.151
2 | 0.697 | 0.01651 | -0.053 | 42.186
2.5 | 0.762 | 0.01841 | -0.057 | 41.394
3 | 0.827 | 0.01915 | -0.058 | 43.21
3.5 | 0.892 | 0.02009 | -0.059 | 44.398
4 | 0.955 | 0.02355 | -0.063 | 40.542
4.5 | 1.018 | 0.02462 | -0.064 | 41.345
5 | 1.079 | 0.02526 | -0.065 | 42.717
5.5 | 1.139 | 0.02696 | -0.066 | 42.24
6 | 1.197 | 0.02879 | -0.067 | 41.574
6.5 | 1.247 | 0.03103 | -0.067 | 40.195
7 | 1.291 | 0.03395 | -0.067 | 38.038
7.5 | 1.332 | 0.03738 | -0.067 | 35.64
8 | 1.371 | 0.04188 | -0.067 | 32.722
8.5 | 1.403 | 0.0475 | -0.066 | 29.532
9 | 1.44 | 0.05235 | -0.066 | 27.497
9.5 | 1.359 | 0.07639 | -0.049 | 17.79
10 | 1.39 | 0.08273 | -0.049 | 16.805
10.5 | 1.416 | 0.08864 | -0.05 | 15.977
11 | 1.43 | 0.1013 | -0.05 | 14.121
11.5 | 1.402 | 0.10874 | -0.062 | 12.897
12 | 0.852 | 0.16236 | -0.029 | 5.249
12.5 | 0.881 | 0.16976 | -0.03 | 5.192
13 | 0.919 | 0.24217 | -0.044 | 3.796
13.5 | 0.945 | 0.25408 | -0.042 | 3.719
14 | 0.98 | 0.28818 | -0.047 | 3.399

## 16. Re 100k Mach 0.50 (2)
BIGFOIL.COM POLAR EXPORT
eiffel371
Eiffel 371 (Monge) |  |  |  | Cl Max: | 1.1135 | at alpha= | 6 | deg
XFOIL ncrit=9 |  |  |  | L/D Max: | 37.6127 | at alpha= | 4.5 | deg
Re: | 100000 |  |  | Cd Min: | 0.24956 | at alpha= | -20 | deg
Mach: | 0.5 |  |  | Cl=0 at alpha= | -2.2131 | deg
|  |  |  | @ Cl=0.1, Cd= | 0.020743
|  |  |  | @ Cl=0.4, Cd= | 0.021471
|  |  |  | @ Cl=0.6, Cd= | 0.021766
alpha (deg) | Cl | Cd | Cm | Cl/Cd
-20 | -0.5614 | 0.24956 | 0.0058 | -2.2496
-19.5 | -0.5407 | 0.24257 | 0.0022 | -2.229
-19 | -0.5223 | 0.23648 | -0.0021 | -2.2086
-18.5 | -0.5148 | 0.23574 | -0.0083 | -2.1838
-18 | -0.4862 | 0.22296 | -0.0097 | -2.1807
-17.5 | -0.4629 | 0.21479 | -0.0117 | -2.1551
-17 | -0.444 | 0.20809 | -0.0147 | -2.1337
-16.5 | -0.4353 | 0.20477 | -0.0197 | -2.1258
-16 | -0.4168 | 0.19638 | -0.0223 | -2.1224
-15.5 | -0.3913 | 0.18773 | -0.0229 | -2.0844
-15 | -0.3769 | 0.18177 | -0.0258 | -2.0735
-14.5 | -0.3893 | 0.18195 | -0.0316 | -2.1396
-14 | -0.3487 | 0.16803 | -0.0302 | -2.0752
-13.5 | -0.3317 | 0.16136 | -0.0314 | -2.0557
-13 | -0.3421 | 0.1588 | -0.0359 | -2.1543
-12.5 | -0.317 | 0.14887 | -0.0357 | -2.1294
-12 | -0.2999 | 0.14209 | -0.0357 | -2.1106
-11.5 | -0.3308 | 0.14026 | -0.0416 | -2.3585
-11 | -0.286 | 0.12947 | -0.0372 | -2.209
-10.5 | -0.3215 | 0.12695 | -0.0424 | -2.5325
-10 | -0.2811 | 0.1171 | -0.0378 | -2.4005
-9.5 | -0.3222 | 0.11411 | -0.0417 | -2.8236
-9 | -0.2867 | 0.10536 | -0.0365 | -2.7211
-8.5 | -0.3313 | 0.10132 | -0.0379 | -3.2698
-8 | -0.3094 | 0.0949 | -0.0322 | -3.2603
-7.5 | -0.3404 | 0.09032 | -0.0292 | -3.7688
-7 | -0.403 | 0.08814 | -0.0251 | -4.5723
-6.5 | -0.4039 | 0.06833 | -0.0473 | -5.911
-6 | -0.4007 | 0.05646 | -0.0569 | -7.0971
-5.5 | -0.3708 | 0.04767 | -0.0599 | -7.7785
-5 | -0.3324 | 0.0402 | -0.0596 | -8.2687
-4.5 | -0.2804 | 0.03456 | -0.0577 | -8.1134
-4 | -0.2057 | 0.0297 | -0.0579 | -6.9259
-3.5 | -0.1115 | 0.02587 | -0.0606 | -4.31
-3 | -0.0335 | 0.02289 | -0.0605 | -1.4635
-2.5 | -0.0202 | 0.02061 | -0.0497 | -0.98011
-2 | 0.015 | 0.02039 | -0.0378 | 0.73565
-1.5 | 0.2947 | 0.02155 | -0.0681 | 13.6752
-1 | 0.4142 | 0.02146 | -0.077 | 19.301
-0.5 | 0.4983 | 0.02169 | -0.0803 | 22.9737
0 | 0.5927 | 0.02175 | -0.0857 | 27.2506
0.5 | 0.6768 | 0.02193 | -0.0892 | 30.8618
1 | 0.7563 | 0.0222 | -0.0918 | 34.0676
1.5 | 0.8136 | 0.02283 | -0.0899 | 35.6373
2 | 0.8607 | 0.02362 | -0.0859 | 36.4395
2.5 | 0.8999 | 0.02475 | -0.0809 | 36.3596
3 | 0.948 | 0.02539 | -0.0767 | 37.3375
3.5 | 0.9822 | 0.02622 | -0.0704 | 37.46
4 | 1.0145 | 0.02711 | -0.0638 | 37.4216
4.5 | 1.0509 | 0.02794 | -0.0577 | 37.6127
5 | 1.0725 | 0.0292 | -0.0496 | 36.7295
5.5 | 1.0938 | 0.03043 | -0.0415 | 35.9448
6 | 1.1135 | 0.03179 | -0.0332 | 35.0267
6.5 | 1.1039 | 0.03384 | -0.0215 | 32.6212
7 | 1.0842 | 0.03579 | -0.0087 | 30.2934
7.5 | 1.0681 | 0.03794 | 0.0026 | 28.1523
8 | 0.965 | 0.04283 | 0.0191 | 22.5309
8.5 | 0.9191 | 0.04798 | 0.0271 | 19.1559
9 | 0.8754 | 0.05551 | 0.0304 | 15.7701
9.5 | 0.7549 | 0.07441 | 0.0254 | 10.1451
10 | 0.6654 | 0.09381 | 0.0176 | 7.0931
10.5 | 0.6902 | 0.09857 | 0.0183 | 7.0021
11 | 0.6421 | 0.11334 | 0.0117 | 5.6653

## 17. Re 250k Mach 0.00 (1)
BIGFOIL.COM POLAR EXPORT
eiffel371
Eiffel 371 (Monge) |  |  |  | Cl Max: | 1.658 | at alpha= | 12.5 | deg
JavaFoil+Calcfoil stall+Eppler ext transition |  |  |  | L/D Max: | 80.117 | at alpha= | 5 | deg
Re: | 250000 |  |  | Cd Min: | 0.00821 | at alpha= | -1.5 | deg
Mach: | 0 |  |  | Cl=0 at alpha= | -3.1638 | deg
|  |  |  | @ Cl=0.1, Cd= | 0.0083466
|  |  |  | @ Cl=0.4, Cd= | 0.0084667
|  |  |  | @ Cl=0.6, Cd= | 0.0089325
alpha (deg) | Cl | Cd | Cm | Cl/Cd
-19.5 | -0.559 | 0.21887 | 0.003 | -2.556
-19 | -0.575 | 0.20683 | 0.003 | -2.78
-18.5 | -0.59 | 0.19519 | 0.002 | -3.023
-18 | -0.604 | 0.18298 | 0.002 | -3.303
-17.5 | -0.618 | 0.17378 | 0.001 | -3.555
-17 | -0.63 | 0.16186 | 0.001 | -3.893
-16.5 | -0.641 | 0.15356 | 0 | -4.175
-16 | -0.65 | 0.14468 | 0 | -4.496
-15.5 | -0.658 | 0.13481 | -0.001 | -4.881
-15 | -0.663 | 0.12811 | -0.001 | -5.177
-14.5 | -0.666 | 0.1198 | -0.002 | -5.56
-14 | -0.666 | 0.1129 | -0.003 | -5.902
-13.5 | -0.664 | 0.10637 | -0.003 | -6.24
-13 | -0.658 | 0.09954 | -0.004 | -6.612
-12.5 | -0.649 | 0.09327 | -0.004 | -6.962
-12 | -0.637 | 0.08732 | -0.005 | -7.298
-11.5 | -0.622 | 0.08194 | -0.006 | -7.587
-11 | -0.603 | 0.07675 | -0.006 | -7.856
-10.5 | -0.581 | 0.07171 | -0.007 | -8.1
-10 | -0.556 | 0.06758 | -0.008 | -8.225
-9.5 | -0.528 | 0.06294 | -0.009 | -8.382
-9 | -0.496 | 0.05877 | -0.01 | -8.448
-8.5 | -0.463 | 0.05506 | -0.011 | -8.402
-8 | -0.426 | 0.05174 | -0.011 | -8.239
-7.5 | -0.388 | 0.04854 | -0.012 | -7.988
-7 | -0.347 | 0.04593 | -0.012 | -7.554
-6.5 | -0.305 | 0.04335 | -0.013 | -7.037
-6 | -0.262 | 0.04047 | -0.014 | -6.47
-5.5 | -0.266 | 0.01182 | -0.031 | -22.509
-5 | -0.211 | 0.01164 | -0.033 | -18.085
-4.5 | -0.154 | 0.01157 | -0.034 | -13.304
-4 | -0.097 | 0.01134 | -0.035 | -8.537
-3.5 | -0.039 | 0.01113 | -0.037 | -3.521
-3 | 0.019 | 0.01089 | -0.038 | 1.733
-2.5 | 0.077 | 0.00837 | -0.04 | 9.238
-2 | 0.136 | 0.00831 | -0.041 | 16.362
-1.5 | 0.195 | 0.00821 | -0.042 | 23.727
-1 | 0.254 | 0.00829 | -0.044 | 30.597
-0.5 | 0.313 | 0.00838 | -0.045 | 37.314
0 | 0.375 | 0.0084 | -0.046 | 44.665
0.5 | 0.435 | 0.00856 | -0.047 | 50.84
1 | 0.495 | 0.00864 | -0.049 | 57.3
1.5 | 0.555 | 0.00876 | -0.05 | 63.358
2 | 0.615 | 0.00899 | -0.051 | 68.369
2.5 | 0.675 | 0.00913 | -0.052 | 73.899
3 | 0.734 | 0.01009 | -0.053 | 72.757
3.5 | 0.794 | 0.01043 | -0.055 | 76.129
4 | 0.854 | 0.01132 | -0.056 | 75.398
4.5 | 0.913 | 0.01166 | -0.057 | 78.348
5 | 0.973 | 0.01214 | -0.058 | 80.117
5.5 | 1.032 | 0.01424 | -0.059 | 72.492
6 | 1.091 | 0.01481 | -0.06 | 73.706
6.5 | 1.15 | 0.0153 | -0.061 | 75.205
7 | 1.209 | 0.01596 | -0.062 | 75.761
7.5 | 1.268 | 0.01652 | -0.063 | 76.717
8 | 1.298 | 0.02049 | -0.063 | 63.375
8.5 | 1.352 | 0.02174 | -0.064 | 62.187
9 | 1.405 | 0.02258 | -0.065 | 62.234
9.5 | 1.455 | 0.02373 | -0.065 | 61.313
10 | 1.504 | 0.02504 | -0.066 | 60.045
10.5 | 1.551 | 0.02573 | -0.067 | 60.254
11 | 1.595 | 0.02736 | -0.067 | 58.311
11.5 | 1.623 | 0.02915 | -0.065 | 55.701
12 | 1.645 | 0.03161 | -0.065 | 52.042
12.5 | 1.658 | 0.03486 | -0.065 | 47.548
13 | 1.638 | 0.049 | -0.063 | 33.44
13.5 | 1.651 | 0.05233 | -0.063 | 31.546
14 | 1.652 | 0.05786 | -0.063 | 28.552
14.5 | 1.648 | 0.06379 | -0.063 | 25.826
15 | 1.634 | 0.0724 | -0.063 | 22.57
15.5 | 1.624 | 0.07742 | -0.063 | 20.977
16 | 1.604 | 0.08568 | -0.063 | 18.718
16.5 | 1.576 | 0.09458 | -0.062 | 16.66
17 | 1.543 | 0.10521 | -0.061 | 14.668
17.5 | 1.508 | 0.11665 | -0.06 | 12.923

## 18. Re 250k Mach 0.00 (2)
BIGFOIL.COM POLAR EXPORT
eiffel371
Eiffel 371 (Monge) |  |  |  | Cl Max: | 1.2205 | at alpha= | 14 | deg
XFOIL ncrit=9 |  |  |  | L/D Max: | 59.5125 | at alpha= | 7.5 | deg
Re: | 250000 |  |  | Cd Min: | 0.14203 | at alpha= | -13.5 | deg
Mach: | 0 |  |  | Cl=0 at alpha= | -2.8597 | deg
|  |  |  | @ Cl=0.1, Cd= | 0.010483
|  |  |  | @ Cl=0.4, Cd= | 0.012037
|  |  |  | @ Cl=0.6, Cd= | 0.012561
alpha (deg) | Cl | Cd | Cm | Cl/Cd
-13.5 | -0.3655 | 0.14203 | -0.0301 | -2.5734
-13 | -0.3601 | 0.13534 | -0.0321 | -2.6607
-12.5 | -0.3749 | 0.12609 | -0.0392 | -2.9733
-12 | -0.3734 | 0.11771 | -0.0401 | -3.1722
-11.5 | -0.3565 | 0.11358 | -0.0378 | -3.1388
-11 | -0.3568 | 0.10694 | -0.0393 | -3.3365
-10.5 | -0.3949 | 0.09398 | -0.0502 | -4.202
-10 | -0.4388 | 0.08278 | -0.0568 | -5.3008
-9.5 | -0.4931 | 0.07786 | -0.0521 | -6.3332
-9 | -0.5558 | 0.07504 | -0.0411 | -7.4067
-8.5 | -0.5587 | 0.06633 | -0.039 | -8.423
-8 | -0.519 | 0.05932 | -0.0446 | -8.7492
-7 | -0.4785 | 0.03477 | -0.0457 | -13.7619
-6.5 | -0.4313 | 0.02624 | -0.0439 | -16.4367
-6 | -0.3507 | 0.02207 | -0.0484 | -15.8903
-5.5 | -0.2791 | 0.01932 | -0.0508 | -14.4462
-5 | -0.2061 | 0.01695 | -0.0539 | -12.1593
-4 | -0.0823 | 0.0136 | -0.0553 | -6.0515
-3.5 | -0.0368 | 0.01188 | -0.0531 | -3.0976
-3 | -0.0126 | 0.0107 | -0.0466 | -1.1776
-2.5 | 0.0323 | 0.0109 | -0.0436 | 2.9633
-2 | 0.0772 | 0.01014 | -0.0412 | 7.6134
-1.5 | 0.1151 | 0.01071 | -0.0361 | 10.747
-1 | 0.1616 | 0.01125 | -0.0337 | 14.3644
-0.5 | 0.2077 | 0.01151 | -0.031 | 18.0452
0 | 0.2573 | 0.01165 | -0.0293 | 22.0858
0.5 | 0.3084 | 0.01178 | -0.0281 | 26.18
1 | 0.3586 | 0.01194 | -0.0269 | 30.0335
1.5 | 0.4101 | 0.01206 | -0.0258 | 34.005
2 | 0.4595 | 0.01222 | -0.0244 | 37.6023
2.5 | 0.5068 | 0.01234 | -0.0226 | 41.0697
3 | 0.5552 | 0.01246 | -0.021 | 44.5586
3.5 | 0.5997 | 0.01256 | -0.0187 | 47.7468
4 | 0.6442 | 0.01273 | -0.0165 | 50.6049
4.5 | 0.6878 | 0.01292 | -0.0142 | 53.2353
5 | 0.7302 | 0.01317 | -0.0118 | 55.4442
5.5 | 0.7718 | 0.01352 | -0.0093 | 57.0858
6 | 0.8132 | 0.01396 | -0.0069 | 58.2521
6.5 | 0.8537 | 0.01447 | -0.0044 | 58.9979
7 | 0.8924 | 0.01502 | -0.0016 | 59.4141
7.5 | 0.9278 | 0.01559 | 0.0017 | 59.5125
8 | 0.9618 | 0.01623 | 0.0051 | 59.2606
8.5 | 0.9943 | 0.01693 | 0.0087 | 58.7301
9 | 1.0244 | 0.01767 | 0.0124 | 57.974
9.5 | 1.0494 | 0.01859 | 0.0168 | 56.4497
10 | 1.071 | 0.01976 | 0.0212 | 54.2004
10.5 | 1.0933 | 0.0211 | 0.025 | 51.8152
11 | 1.1163 | 0.02263 | 0.0282 | 49.3283
11.5 | 1.1388 | 0.02431 | 0.031 | 46.8449
12 | 1.1584 | 0.02629 | 0.0336 | 44.0624
12.5 | 1.1777 | 0.02845 | 0.0356 | 41.3954
13 | 1.1973 | 0.03083 | 0.0371 | 38.8355
13.5 | 1.2111 | 0.03385 | 0.0382 | 35.7784
14 | 1.2205 | 0.03754 | 0.0388 | 32.512

## 19. Re 250k Mach 0.10 (1)
BIGFOIL.COM POLAR EXPORT
eiffel371
Eiffel 371 (Monge) |  |  |  | Cl Max: | 1.656 | at alpha= | 12.5 | deg
JavaFoil+Calcfoil stall+Eppler ext transition |  |  |  | L/D Max: | 80.468 | at alpha= | 5 | deg
Re: | 250000 |  |  | Cd Min: | 0.00822 | at alpha= | -1.5 | deg
Mach: | 0.1 |  |  | Cl=0 at alpha= | -3.1638 | deg
|  |  |  | @ Cl=0.1, Cd= | 0.0087878
|  |  |  | @ Cl=0.4, Cd= | 0.0084707
|  |  |  | @ Cl=0.6, Cd= | 0.008911
alpha (deg) | Cl | Cd | Cm | Cl/Cd
-19 | -0.531 | 0.21584 | 0.003 | -2.461
-18.5 | -0.549 | 0.20128 | 0.002 | -2.728
-18 | -0.566 | 0.18914 | 0.002 | -2.994
-17.5 | -0.583 | 0.1788 | 0.001 | -3.259
-17 | -0.598 | 0.16767 | 0.001 | -3.567
-16.5 | -0.612 | 0.15775 | 0 | -3.88
-16 | -0.624 | 0.14727 | 0 | -4.24
-15.5 | -0.635 | 0.13805 | -0.001 | -4.599
-15 | -0.643 | 0.12968 | -0.001 | -4.96
-14.5 | -0.649 | 0.12283 | -0.002 | -5.283
-14 | -0.652 | 0.11513 | -0.003 | -5.663
-13.5 | -0.652 | 0.1074 | -0.003 | -6.07
-13 | -0.649 | 0.10049 | -0.004 | -6.454
-12.5 | -0.642 | 0.09406 | -0.004 | -6.824
-12 | -0.632 | 0.08855 | -0.005 | -7.133
-11.5 | -0.618 | 0.08252 | -0.006 | -7.487
-11 | -0.6 | 0.07718 | -0.006 | -7.78
-10.5 | -0.579 | 0.07222 | -0.007 | -8.023
-10 | -0.555 | 0.06746 | -0.008 | -8.23
-9.5 | -0.528 | 0.06352 | -0.009 | -8.31
-9 | -0.497 | 0.0591 | -0.01 | -8.412
-8.5 | -0.464 | 0.05539 | -0.011 | -8.372
-8 | -0.428 | 0.05202 | -0.011 | -8.219
-7.5 | -0.389 | 0.04871 | -0.012 | -7.99
-7 | -0.348 | 0.0461 | -0.012 | -7.556
-6.5 | -0.306 | 0.04351 | -0.014 | -7.042
-6 | -0.263 | 0.04055 | -0.014 | -6.487
-5.5 | -0.218 | 0.03858 | -0.015 | -5.662
-5 | -0.211 | 0.01167 | -0.033 | -18.114
-4.5 | -0.155 | 0.01157 | -0.034 | -13.369
-4 | -0.097 | 0.01131 | -0.036 | -8.597
-3.5 | -0.039 | 0.01115 | -0.037 | -3.531
-3 | 0.019 | 0.01102 | -0.038 | 1.72
-2.5 | 0.078 | 0.00906 | -0.04 | 8.577
-2 | 0.137 | 0.00833 | -0.041 | 16.406
-1.5 | 0.196 | 0.00822 | -0.042 | 23.834
-1 | 0.255 | 0.0083 | -0.044 | 30.729
-0.5 | 0.314 | 0.00839 | -0.045 | 37.468
0 | 0.377 | 0.00844 | -0.046 | 44.68
0.5 | 0.437 | 0.00852 | -0.048 | 51.338
1 | 0.497 | 0.00869 | -0.049 | 57.257
1.5 | 0.558 | 0.00882 | -0.05 | 63.194
2 | 0.618 | 0.00895 | -0.051 | 69.028
2.5 | 0.678 | 0.0092 | -0.053 | 73.708
3 | 0.738 | 0.01012 | -0.054 | 72.923
3.5 | 0.798 | 0.01051 | -0.055 | 75.927
4 | 0.858 | 0.01132 | -0.056 | 75.829
4.5 | 0.918 | 0.01174 | -0.057 | 78.204
5 | 0.978 | 0.01215 | -0.058 | 80.468
5.5 | 1.037 | 0.01434 | -0.059 | 72.338
6 | 1.097 | 0.01492 | -0.061 | 73.501
6.5 | 1.156 | 0.01542 | -0.062 | 74.936
7 | 1.215 | 0.01607 | -0.063 | 75.61
7.5 | 1.254 | 0.02 | -0.063 | 62.71
8 | 1.303 | 0.02072 | -0.063 | 62.911
8.5 | 1.358 | 0.02196 | -0.064 | 61.81
9 | 1.411 | 0.02283 | -0.065 | 61.789
9.5 | 1.46 | 0.02409 | -0.066 | 60.637
10 | 1.508 | 0.02538 | -0.066 | 59.432
10.5 | 1.555 | 0.02668 | -0.067 | 58.284
11 | 1.599 | 0.02768 | -0.068 | 57.755
11.5 | 1.625 | 0.02992 | -0.065 | 54.328
12 | 1.641 | 0.03292 | -0.065 | 49.829
12.5 | 1.656 | 0.03585 | -0.065 | 46.202
13 | 1.636 | 0.05035 | -0.063 | 32.499
13.5 | 1.647 | 0.05386 | -0.063 | 30.581
14 | 1.645 | 0.05961 | -0.063 | 27.595
14.5 | 1.638 | 0.06538 | -0.063 | 25.059
15 | 1.626 | 0.07243 | -0.063 | 22.446
15.5 | 1.606 | 0.08027 | -0.063 | 20.01
16 | 1.581 | 0.08891 | -0.062 | 17.783
16.5 | 1.549 | 0.09915 | -0.062 | 15.62
17 | 1.511 | 0.11063 | -0.061 | 13.656
17.5 | 1.473 | 0.12157 | -0.063 | 12.118

## 20. Re 250k Mach 0.10 (2)
BIGFOIL.COM POLAR EXPORT
eiffel371
Eiffel 371 (Monge) |  |  |  | Cl Max: | 1.2234 | at alpha= | 14.5 | deg
XFOIL ncrit=9 |  |  |  | L/D Max: | 58.9968 | at alpha= | 7.5 | deg
Re: | 250000 |  |  | Cd Min: | 0.06055 | at alpha= | -8 | deg
Mach: | 0.1 |  |  | Cl=0 at alpha= | -2.8713 | deg
|  |  |  | @ Cl=0.1, Cd= | 0.010536
|  |  |  | @ Cl=0.4, Cd= | 0.012085
|  |  |  | @ Cl=0.6, Cd= | 0.012596
alpha (deg) | Cl | Cd | Cm | Cl/Cd
-8 | -0.511 | 0.06055 | -0.0451 | -8.4393
-6.5 | -0.4301 | 0.02668 | -0.0452 | -16.1207
-6 | -0.3592 | 0.02259 | -0.0477 | -15.9008
-5.5 | -0.2774 | 0.01944 | -0.0519 | -14.2695
-5 | -0.2045 | 0.01703 | -0.0549 | -12.0082
-4.5 | -0.1362 | 0.01505 | -0.0568 | -9.0498
-4 | -0.0803 | 0.01368 | -0.0561 | -5.8699
-3.5 | -0.0347 | 0.01201 | -0.0538 | -2.8893
-3 | -0.0113 | 0.01071 | -0.0471 | -1.0551
-2.5 | 0.0326 | 0.01098 | -0.0439 | 2.969
-2 | 0.0778 | 0.01023 | -0.0414 | 7.6051
-1.5 | 0.1162 | 0.01076 | -0.0363 | 10.7993
-1 | 0.1622 | 0.01128 | -0.0338 | 14.3794
-0.5 | 0.2085 | 0.01156 | -0.031 | 18.0363
0 | 0.2583 | 0.0117 | -0.0294 | 22.0769
0.5 | 0.3099 | 0.01182 | -0.0282 | 26.2183
1 | 0.3601 | 0.012 | -0.0268 | 30.0083
1.5 | 0.4119 | 0.01211 | -0.0258 | 34.0132
2 | 0.4616 | 0.01226 | -0.0243 | 37.6509
2.5 | 0.5092 | 0.01242 | -0.0225 | 40.9984
3 | 0.5569 | 0.0125 | -0.0207 | 44.552
3.5 | 0.6018 | 0.0126 | -0.0183 | 47.7619
4 | 0.6467 | 0.0128 | -0.0162 | 50.5234
5 | 0.7323 | 0.01324 | -0.0112 | 55.3097
5.5 | 0.7738 | 0.01363 | -0.0086 | 56.7718
6 | 0.8154 | 0.01406 | -0.0062 | 57.9943
6.5 | 0.8557 | 0.01459 | -0.0036 | 58.6498
7 | 0.8938 | 0.01516 | -0.0006 | 58.9578
7.5 | 0.9292 | 0.01575 | 0.0028 | 58.9968
8 | 0.9631 | 0.01637 | 0.0063 | 58.8332
8.5 | 0.9954 | 0.01707 | 0.01 | 58.3128
9 | 1.0248 | 0.01786 | 0.0139 | 57.3796
9.5 | 1.0481 | 0.01889 | 0.0185 | 55.4844
10 | 1.0707 | 0.02007 | 0.0228 | 53.3483
10.5 | 1.0922 | 0.02149 | 0.0267 | 50.8236
11 | 1.1153 | 0.02307 | 0.0298 | 48.3442
11.5 | 1.138 | 0.0248 | 0.0326 | 45.8871
12 | 1.1578 | 0.02685 | 0.0351 | 43.121
12.5 | 1.1752 | 0.02921 | 0.0371 | 40.2328
13 | 1.1946 | 0.0317 | 0.0385 | 37.6845
13.5 | 1.2083 | 0.03485 | 0.0395 | 34.6714
14 | 1.2171 | 0.03871 | 0.0399 | 31.4415
14.5 | 1.2234 | 0.04319 | 0.0397 | 28.326

## 21. Re 250k Mach 0.25 (1)
BIGFOIL.COM POLAR EXPORT
eiffel371
Eiffel 371 (Monge) |  |  |  | Cl Max: | 1.641 | at alpha= | 12.5 | deg
JavaFoil+Calcfoil stall+Eppler ext transition |  |  |  | L/D Max: | 80.622 | at alpha= | 5 | deg
Re: | 250000 |  |  | Cd Min: | 0.00826 | at alpha= | -1.5 | deg
Mach: | 0.25 |  |  | Cl=0 at alpha= | -3.161 | deg
|  |  |  | @ Cl=0.1, Cd= | 0.00908
|  |  |  | @ Cl=0.4, Cd= | 0.0084415
|  |  |  | @ Cl=0.6, Cd= | 0.0089153
alpha (deg) | Cl | Cd | Cm | Cl/Cd
-17 | -0.294 | 0.28287 | 0.001 | -1.038
-16.5 | -0.342 | 0.24067 | 0 | -1.422
-16 | -0.387 | 0.20997 | 0 | -1.842
-15.5 | -0.427 | 0.18149 | -0.001 | -2.354
-15 | -0.464 | 0.16227 | -0.001 | -2.859
-14.5 | -0.496 | 0.14708 | -0.002 | -3.375
-14 | -0.524 | 0.13401 | -0.002 | -3.912
-13.5 | -0.547 | 0.1225 | -0.003 | -4.466
-13 | -0.564 | 0.11148 | -0.004 | -5.064
-12.5 | -0.576 | 0.10263 | -0.004 | -5.615
-12 | -0.582 | 0.0945 | -0.005 | -6.158
-11.5 | -0.582 | 0.08833 | -0.006 | -6.587
-11 | -0.576 | 0.08144 | -0.006 | -7.071
-10.5 | -0.564 | 0.07562 | -0.007 | -7.461
-10 | -0.547 | 0.07043 | -0.008 | -7.768
-9.5 | -0.525 | 0.06563 | -0.009 | -8.002
-9 | -0.499 | 0.06046 | -0.01 | -8.248
-8.5 | -0.468 | 0.05687 | -0.011 | -8.231
-8 | -0.434 | 0.05287 | -0.012 | -8.205
-7.5 | -0.396 | 0.04959 | -0.012 | -7.992
-7 | -0.356 | 0.04661 | -0.013 | -7.637
-6.5 | -0.313 | 0.04338 | -0.014 | -7.227
-6 | -0.269 | 0.04094 | -0.015 | -6.581
-5.5 | -0.224 | 0.03891 | -0.016 | -5.757
-5 | -0.217 | 0.01183 | -0.034 | -18.345
-4.5 | -0.159 | 0.01175 | -0.035 | -13.498
-4 | -0.1 | 0.0115 | -0.037 | -8.681
-3.5 | -0.04 | 0.01122 | -0.038 | -3.601
-3 | 0.019 | 0.01107 | -0.039 | 1.757
-2.5 | 0.08 | 0.00912 | -0.041 | 8.75
-2 | 0.14 | 0.009 | -0.042 | 15.608
-1.5 | 0.201 | 0.00826 | -0.044 | 24.368
-1 | 0.262 | 0.00831 | -0.045 | 31.52
-0.5 | 0.323 | 0.00839 | -0.046 | 38.506
0 | 0.388 | 0.00841 | -0.048 | 46.097
0.5 | 0.449 | 0.00857 | -0.049 | 52.402
1 | 0.511 | 0.00872 | -0.05 | 58.626
1.5 | 0.573 | 0.00885 | -0.051 | 64.693
2 | 0.635 | 0.009 | -0.053 | 70.524
2.5 | 0.696 | 0.00938 | -0.054 | 74.254
3 | 0.758 | 0.01027 | -0.055 | 73.79
3.5 | 0.82 | 0.01069 | -0.056 | 76.691
4 | 0.881 | 0.01154 | -0.058 | 76.322
4.5 | 0.942 | 0.01195 | -0.059 | 78.846
5 | 1.004 | 0.01245 | -0.06 | 80.622
5.5 | 1.064 | 0.01481 | -0.061 | 71.884
6 | 1.125 | 0.01541 | -0.062 | 73.017
6.5 | 1.186 | 0.0159 | -0.063 | 74.55
7 | 1.221 | 0.02008 | -0.063 | 60.808
7.5 | 1.276 | 0.02092 | -0.064 | 60.988
8 | 1.332 | 0.02185 | -0.065 | 60.939
8.5 | 1.385 | 0.02341 | -0.066 | 59.141
9 | 1.438 | 0.02438 | -0.066 | 58.984
9.5 | 1.488 | 0.02566 | -0.067 | 57.978
10 | 1.534 | 0.02668 | -0.068 | 57.491
10.5 | 1.575 | 0.02875 | -0.068 | 54.798
11 | 1.612 | 0.03089 | -0.068 | 52.188
11.5 | 1.626 | 0.0345 | -0.068 | 47.119
12 | 1.634 | 0.03885 | -0.065 | 42.042
12.5 | 1.641 | 0.04219 | -0.065 | 38.895
13 | 1.614 | 0.05913 | -0.063 | 27.298
13.5 | 1.611 | 0.0633 | -0.064 | 25.449
14 | 1.593 | 0.06995 | -0.064 | 22.768
14.5 | 1.564 | 0.07772 | -0.063 | 20.119
15 | 1.523 | 0.08724 | -0.063 | 17.457
15.5 | 1.462 | 0.10197 | -0.061 | 14.334
16 | 1.403 | 0.11373 | -0.06 | 12.34
16.5 | 1.337 | 0.12652 | -0.059 | 10.564
17 | 1.258 | 0.14329 | -0.057 | 8.783
17.5 | 1.133 | 0.1726 | -0.033 | 6.565

## 22. Re 250k Mach 0.25 (2)
BIGFOIL.COM POLAR EXPORT
eiffel371
Eiffel 371 (Monge) |  |  |  | Cl Max: | 1.2002 | at alpha= | 15 | deg
XFOIL ncrit=9 |  |  |  | L/D Max: | 57.0361 | at alpha= | 7 | deg
Re: | 250000 |  |  | Cd Min: | 0.22984 | at alpha= | -20 | deg
Mach: | 0.25 |  |  | Cl=0 at alpha= | -2.9312 | deg
|  |  |  | @ Cl=0.1, Cd= | 0.01075
|  |  |  | @ Cl=0.4, Cd= | 0.01238
|  |  |  | @ Cl=0.6, Cd= | 0.012876
alpha (deg) | Cl | Cd | Cm | Cl/Cd
-20 | -0.5345 | 0.22984 | 0.0008 | -2.3255
-19.5 | -0.5128 | 0.22189 | -0.0003 | -2.3111
-19 | -0.4952 | 0.21602 | -0.0026 | -2.2924
-18.5 | -0.4789 | 0.21009 | -0.0055 | -2.2795
-18 | -0.4635 | 0.20388 | -0.0085 | -2.2734
-17.5 | -0.4579 | 0.19827 | -0.0145 | -2.3095
-17 | -0.4369 | 0.19051 | -0.015 | -2.2933
-16.5 | -0.4206 | 0.18456 | -0.0169 | -2.2789
-16 | -0.4065 | 0.17841 | -0.0192 | -2.2785
-15.5 | -0.3947 | 0.17191 | -0.022 | -2.296
-15 | -0.3993 | 0.16572 | -0.0283 | -2.4095
-14.5 | -0.3826 | 0.15777 | -0.0287 | -2.425
-14 | -0.3638 | 0.15176 | -0.0286 | -2.3972
-13.5 | -0.3535 | 0.14554 | -0.0302 | -2.4289
-13 | -0.3586 | 0.1381 | -0.0352 | -2.5967
-12.5 | -0.3658 | 0.12997 | -0.0405 | -2.8145
-12 | -0.3455 | 0.12373 | -0.0372 | -2.7924
-11.5 | -0.3356 | 0.11819 | -0.0371 | -2.8395
-11 | -0.3552 | 0.1092 | -0.0442 | -3.2527
-10.5 | -0.3614 | 0.10068 | -0.0449 | -3.5896
-10 | -0.3526 | 0.09607 | -0.0421 | -3.6702
-9.5 | -0.3602 | 0.09001 | -0.0418 | -4.0018
-9 | -0.3847 | 0.08269 | -0.0426 | -4.6523
-8.5 | -0.4324 | 0.07413 | -0.0449 | -5.833
-8 | -0.4955 | 0.06553 | -0.0502 | -7.5614
-7.5 | -0.464 | 0.0544 | -0.0547 | -8.5294
-7 | -0.4278 | 0.04746 | -0.0576 | -9.0139
-6.5 | -0.4183 | 0.02962 | -0.0526 | -14.1222
-6 | -0.3564 | 0.02452 | -0.0533 | -14.5351
-5.5 | -0.2674 | 0.02019 | -0.0583 | -13.2442
-5 | -0.1921 | 0.01745 | -0.0609 | -11.0086
-4.5 | -0.1314 | 0.0154 | -0.0605 | -8.5325
-4 | -0.0733 | 0.01399 | -0.0598 | -5.2395
-3.5 | -0.0267 | 0.0126 | -0.0569 | -2.119
-3 | -0.0057 | 0.01085 | -0.0498 | -0.52535
-2.5 | 0.0357 | 0.01125 | -0.0455 | 3.1733
-2 | 0.0805 | 0.01076 | -0.0425 | 7.4814
-1.5 | 0.12 | 0.01074 | -0.0374 | 11.1732
-1 | 0.1677 | 0.01146 | -0.0347 | 14.6335
-0.5 | 0.2151 | 0.01187 | -0.0317 | 18.1213
0 | 0.2661 | 0.01202 | -0.0298 | 22.1381
0.5 | 0.3191 | 0.01213 | -0.0285 | 26.3067
1 | 0.3703 | 0.0123 | -0.0269 | 30.1057
1.5 | 0.4223 | 0.01244 | -0.0255 | 33.9469
2 | 0.4729 | 0.01256 | -0.0238 | 37.6513
2.5 | 0.5205 | 0.0127 | -0.0215 | 40.9843
3 | 0.5687 | 0.01282 | -0.0194 | 44.3604
3.5 | 0.6135 | 0.0129 | -0.0165 | 47.5581
4 | 0.6583 | 0.01311 | -0.0139 | 50.2136
4.5 | 0.7009 | 0.01335 | -0.0109 | 52.5019
5 | 0.7432 | 0.01369 | -0.0079 | 54.2878
5.5 | 0.7846 | 0.01416 | -0.0049 | 55.4096
6 | 0.826 | 0.01466 | -0.002 | 56.3438
6.5 | 0.8646 | 0.01521 | 0.0015 | 56.8442
7 | 0.9006 | 0.01579 | 0.0053 | 57.0361
7.5 | 0.9349 | 0.01649 | 0.0093 | 56.695
8 | 0.9672 | 0.01729 | 0.0134 | 55.9398
8.5 | 0.9971 | 0.01811 | 0.0177 | 55.058
9 | 1.023 | 0.01915 | 0.0223 | 53.4204
9.5 | 1.0436 | 0.02054 | 0.0272 | 50.8082
10 | 1.0656 | 0.02204 | 0.0314 | 48.3485
10.5 | 1.0871 | 0.02378 | 0.0351 | 45.7149
11 | 1.1083 | 0.02579 | 0.0382 | 42.974
11.5 | 1.1309 | 0.02788 | 0.0406 | 40.5631
12 | 1.151 | 0.03036 | 0.0426 | 37.9117
12.5 | 1.1655 | 0.03341 | 0.0442 | 34.8848
13 | 1.1787 | 0.03688 | 0.045 | 31.9604
13.5 | 1.1905 | 0.0408 | 0.0453 | 29.1789
14 | 1.1954 | 0.04565 | 0.0449 | 26.1862
14.5 | 1.197 | 0.05118 | 0.044 | 23.388
15 | 1.2002 | 0.05702 | 0.0425 | 21.0488
15.5 | 1.1814 | 0.06561 | 0.0398 | 18.0064
16.5 | 1.1056 | 0.0891 | 0.0311 | 12.4085
17 | 1.0743 | 0.10117 | 0.0258 | 10.6188
17.5 | 1.0427 | 0.11387 | 0.0198 | 9.1569
18 | 1.0097 | 0.12728 | 0.0132 | 7.9329
18.5 | 0.9824 | 0.1403 | 0.0064 | 7.0021
19 | 0.9575 | 0.15334 | -0.0006 | 6.2443
19.5 | 0.9516 | 0.16298 | -0.006 | 5.8388
20 | 0.9573 | 0.17012 | -0.0104 | 5.6272

## 23. Re 250k Mach 0.50 (1)
BIGFOIL.COM POLAR EXPORT
eiffel371
Eiffel 371 (Monge) |  |  |  | Cl Max: | 1.541 | at alpha= | 10.5 | deg
JavaFoil+Calcfoil stall+Eppler ext transition |  |  |  | L/D Max: | 79.59 | at alpha= | 3.5 | deg
Re: | 250000 |  |  | Cd Min: | 0.00873 | at alpha= | 0.5 | deg
Mach: | 0.5 |  |  | Cl=0 at alpha= | -3.1642 | deg
|  |  |  | @ Cl=0.1, Cd= | 0.010814
|  |  |  | @ Cl=0.4, Cd= | 0.0091079
|  |  |  | @ Cl=0.6, Cd= | 0.0089679
alpha (deg) | Cl | Cd | Cm | Cl/Cd
-20 | -0.861 | 0.26087 | 0.007 | -3.299
-19.5 | -0.837 | 0.25461 | 0.006 | -3.287
-19 | -0.814 | 0.23423 | 0.005 | -3.476
-18.5 | -0.787 | 0.21359 | 0.004 | -3.685
-18 | -0.762 | 0.20595 | 0.003 | -3.702
-17.5 | -0.738 | 0.19765 | 0.002 | -3.734
-17 | -0.714 | 0.19525 | 0.001 | -3.656
-16.5 | -0.689 | 0.18533 | 0 | -3.719
-16 | -0.665 | 0.18115 | -0.001 | -3.67
-15.5 | -0.64 | 0.17581 | -0.001 | -3.643
-15 | -0.616 | 0.16811 | -0.002 | -3.663
-14.5 | -0.591 | 0.16475 | -0.003 | -3.587
-14 | -0.564 | 0.16163 | -0.004 | -3.491
-13.5 | -0.539 | 0.15762 | -0.004 | -3.42
-13 | -0.514 | 0.15241 | -0.005 | -3.373
-12.5 | -0.489 | 0.14936 | -0.006 | -3.274
-12 | -0.464 | 0.14547 | -0.006 | -3.188
-11.5 | -0.438 | 0.14192 | -0.007 | -3.09
-11 | -0.413 | 0.13927 | -0.008 | -2.966
-10.5 | -0.388 | 0.13586 | -0.009 | -2.852
-10 | -0.361 | 0.1125 | -0.008 | -3.211
-9.5 | -0.335 | 0.1067 | -0.008 | -3.142
-9 | -0.309 | 0.1038 | -0.008 | -2.98
-8.5 | -0.283 | 0.10113 | -0.009 | -2.802
-8 | -0.377 | 0.06888 | -0.01 | -5.476
-7.5 | -0.396 | 0.05892 | -0.012 | -6.719
-7 | -0.375 | 0.05275 | -0.014 | -7.102
-6.5 | -0.339 | 0.04816 | -0.015 | -7.034
-6 | -0.295 | 0.04304 | -0.016 | -6.86
-5.5 | -0.247 | 0.04044 | -0.017 | -6.119
-5 | -0.197 | 0.03815 | -0.018 | -5.153
-4.5 | -0.144 | 0.03605 | -0.019 | -3.997
-4 | -0.111 | 0.01185 | -0.041 | -9.361
-3.5 | -0.045 | 0.01162 | -0.042 | -3.872
-3 | 0.022 | 0.01136 | -0.044 | 1.908
-2.5 | 0.089 | 0.01111 | -0.046 | 7.998
-2 | 0.156 | 0.00931 | -0.047 | 16.81
-1.5 | 0.224 | 0.0092 | -0.049 | 24.374
-1 | 0.292 | 0.00902 | -0.05 | 32.432
-0.5 | 0.361 | 0.00907 | -0.052 | 39.765
0 | 0.433 | 0.00914 | -0.053 | 47.396
0.5 | 0.502 | 0.00873 | -0.055 | 57.46
1 | 0.571 | 0.00884 | -0.056 | 64.588
1.5 | 0.639 | 0.00914 | -0.058 | 69.972
2 | 0.708 | 0.01011 | -0.059 | 70.03
2.5 | 0.777 | 0.01062 | -0.06 | 73.107
3 | 0.845 | 0.01103 | -0.062 | 76.568
3.5 | 0.913 | 0.01147 | -0.063 | 79.59
4 | 0.962 | 0.01814 | -0.063 | 53.027
4.5 | 1.026 | 0.01893 | -0.064 | 54.186
5 | 1.089 | 0.01993 | -0.065 | 54.627
5.5 | 1.149 | 0.02116 | -0.066 | 54.323
6 | 1.209 | 0.02255 | -0.067 | 53.629
6.5 | 1.268 | 0.02395 | -0.068 | 52.92
7 | 1.324 | 0.02552 | -0.069 | 51.859
7.5 | 1.378 | 0.02729 | -0.07 | 50.492
8 | 1.422 | 0.02979 | -0.07 | 47.726
8.5 | 1.46 | 0.03294 | -0.07 | 44.327
9 | 1.501 | 0.03582 | -0.071 | 41.898
9.5 | 1.524 | 0.04097 | -0.07 | 37.201
10 | 1.531 | 0.04815 | -0.069 | 31.807
10.5 | 1.541 | 0.05424 | -0.068 | 28.417
11 | 1.432 | 0.08311 | -0.05 | 17.235
11.5 | 1.422 | 0.09021 | -0.065 | 15.765
12 | 0.853 | 0.13082 | -0.032 | 6.52
12.5 | 0.882 | 0.13774 | -0.033 | 6.406
13 | 0.921 | 0.20539 | -0.045 | 4.483
13.5 | 0.946 | 0.19696 | -0.043 | 4.803
14 | 0.984 | 0.21761 | -0.05 | 4.524
14.5 | 1.01 | 0.22415 | -0.048 | 4.504
15 | 1.043 | 0.22008 | -0.051 | 4.74
15.5 | 1.073 | 0.23531 | -0.052 | 4.558

## 24. Re 250k Mach 0.50 (2)
BIGFOIL.COM POLAR EXPORT
eiffel371
Eiffel 371 (Monge) |  |  |  | Cl Max: | 1.061 | at alpha= | 11.5 | deg
XFOIL ncrit=9 |  |  |  | L/D Max: | 48.5444 | at alpha= | 5 | deg
Re: | 250000 |  |  | Cd Min: | 0.24736 | at alpha= | -20 | deg
Mach: | 0.5 |  |  | Cl=0 at alpha= | -3.4941 | deg
|  |  |  | @ Cl=0.1, Cd= | 0.012424
|  |  |  | @ Cl=0.4, Cd= | 0.013547
|  |  |  | @ Cl=0.6, Cd= | 0.014186
alpha (deg) | Cl | Cd | Cm | Cl/Cd
-20 | -0.5593 | 0.24736 | 0.0063 | -2.2611
-19.5 | -0.5387 | 0.2403 | 0.0027 | -2.2418
-19 | -0.5185 | 0.23309 | -0.0011 | -2.2245
-18.5 | -0.5004 | 0.22625 | -0.0059 | -2.2117
-18 | -0.4881 | 0.22064 | -0.0114 | -2.2122
-17.5 | -0.461 | 0.21138 | -0.0118 | -2.1809
-17 | -0.4413 | 0.20461 | -0.0145 | -2.1568
-16.5 | -0.4234 | 0.19763 | -0.0178 | -2.1424
-16 | -0.4149 | 0.19194 | -0.0234 | -2.1616
-15.5 | -0.3946 | 0.1835 | -0.0251 | -2.1504
-15 | -0.3735 | 0.17642 | -0.026 | -2.1171
-14.5 | -0.3571 | 0.16974 | -0.028 | -2.1038
-14 | -0.3445 | 0.1629 | -0.0309 | -2.1148
-13.5 | -0.3488 | 0.15731 | -0.0367 | -2.2173
-13 | -0.3221 | 0.14868 | -0.035 | -2.1664
-12.5 | -0.3083 | 0.14235 | -0.0357 | -2.1658
-12 | -0.3027 | 0.1359 | -0.038 | -2.2274
-11.5 | -0.3058 | 0.12841 | -0.041 | -2.3814
-11 | -0.2902 | 0.12233 | -0.0394 | -2.3723
-10.5 | -0.286 | 0.11617 | -0.0397 | -2.4619
-10 | -0.309 | 0.10945 | -0.0452 | -2.8232
-9.5 | -0.31 | 0.1021 | -0.0434 | -3.0362
-9 | -0.3059 | 0.097 | -0.0394 | -3.1536
-8.5 | -0.3166 | 0.09173 | -0.0372 | -3.4514
-8 | -0.3321 | 0.07758 | -0.0615 | -4.2807
-7 | -0.3226 | 0.04889 | -0.0815 | -6.5985
-6.5 | -0.311 | 0.03977 | -0.0841 | -7.82
-6 | -0.2847 | 0.03216 | -0.0829 | -8.8526
-5.5 | -0.243 | 0.0257 | -0.0802 | -9.4553
-5 | -0.1848 | 0.0209 | -0.0778 | -8.8421
-4.5 | -0.1138 | 0.01792 | -0.0768 | -6.3504
-4 | -0.0503 | 0.01589 | -0.0745 | -3.1655
-3.5 | -0.0005 | 0.01472 | -0.0701 | -0.033967
-3 | 0.0415 | 0.01365 | -0.0645 | 3.0403
-2.5 | 0.0579 | 0.01205 | -0.0551 | 4.805
-2 | 0.0976 | 0.01245 | -0.0486 | 7.8394
-1.5 | 0.1467 | 0.01192 | -0.0447 | 12.307
-1 | 0.1935 | 0.01184 | -0.0393 | 16.3429
-0.5 | 0.2422 | 0.0128 | -0.0345 | 18.9219
0 | 0.2948 | 0.01315 | -0.0306 | 22.4183
0.5 | 0.3514 | 0.01334 | -0.028 | 26.3418
1 | 0.4055 | 0.01357 | -0.0251 | 29.8821
1.5 | 0.4621 | 0.01372 | -0.0226 | 33.6808
2 | 0.5122 | 0.01391 | -0.0189 | 36.8224
2.5 | 0.562 | 0.01407 | -0.0151 | 39.9431
3 | 0.6078 | 0.01421 | -0.0106 | 42.7727
3.5 | 0.6506 | 0.01447 | -0.0055 | 44.962
4 | 0.6932 | 0.01482 | -0.0006 | 46.7746
4.5 | 0.7318 | 0.01525 | 0.005 | 47.9869
5 | 0.7704 | 0.01587 | 0.0104 | 48.5444
5.5 | 0.8099 | 0.01669 | 0.0154 | 48.5261
6 | 0.8468 | 0.0176 | 0.0206 | 48.1136
6.5 | 0.8803 | 0.01862 | 0.0262 | 47.2771
7 | 0.9088 | 0.01982 | 0.032 | 45.8527
7.5 | 0.9313 | 0.0213 | 0.0382 | 43.723
8 | 0.9522 | 0.02316 | 0.0437 | 41.114
8.5 | 0.9719 | 0.02544 | 0.0485 | 38.2036
9 | 0.9924 | 0.02804 | 0.0525 | 35.3923
9.5 | 1.0131 | 0.03094 | 0.0559 | 32.744
10 | 1.0319 | 0.0343 | 0.0587 | 30.0845
10.5 | 1.0487 | 0.03797 | 0.0608 | 27.6192
11 | 1.052 | 0.04285 | 0.0621 | 24.5508
11.5 | 1.061 | 0.0476 | 0.0626 | 22.2899
12 | 1.0478 | 0.05479 | 0.0616 | 19.1239
12.5 | 1.0374 | 0.06225 | 0.0595 | 16.6651
13.5 | 0.7797 | 0.1115 | 0.0336 | 6.9928
14 | 0.7696 | 0.12217 | 0.0281 | 6.2994
14.5 | 0.7484 | 0.1353 | 0.021 | 5.5314
15.5 | 0.7668 | 0.15123 | 0.0123 | 5.0704
16 | 0.7997 | 0.15445 | 0.0106 | 5.1777
16.5 | 0.8047 | 0.16372 | 0.005 | 4.9151

## 25. Re 500k Mach 0.00 (1)
BIGFOIL.COM POLAR EXPORT
eiffel371
Eiffel 371 (Monge) |  |  |  | Cl Max: | 1.701 | at alpha= | 12.5 | deg
JavaFoil+Calcfoil stall+Eppler ext transition |  |  |  | L/D Max: | 96.256 | at alpha= | 5 | deg
Re: | 500000 |  |  | Cd Min: | 0.00662 | at alpha= | -1.5 | deg
Mach: | 0 |  |  | Cl=0 at alpha= | -3.1638 | deg
|  |  |  | @ Cl=0.1, Cd= | 0.0068049
|  |  |  | @ Cl=0.4, Cd= | 0.0068533
|  |  |  | @ Cl=0.6, Cd= | 0.0072725
alpha (deg) | Cl | Cd | Cm | Cl/Cd
-19.5 | -0.56 | 0.19543 | 0.004 | -2.864
-19 | -0.575 | 0.18585 | 0.003 | -3.096
-18.5 | -0.59 | 0.17657 | 0.002 | -3.344
-18 | -0.605 | 0.16543 | 0.002 | -3.656
-17.5 | -0.618 | 0.15787 | 0.001 | -3.917
-17 | -0.631 | 0.14771 | 0.001 | -4.27
-16.5 | -0.642 | 0.1397 | 0 | -4.593
-16 | -0.651 | 0.13207 | 0 | -4.929
-15.5 | -0.659 | 0.12516 | -0.001 | -5.262
-15 | -0.664 | 0.11843 | -0.002 | -5.605
-14.5 | -0.667 | 0.11117 | -0.002 | -5.998
-14 | -0.667 | 0.10418 | -0.003 | -6.403
-13.5 | -0.664 | 0.09848 | -0.003 | -6.747
-13 | -0.659 | 0.092 | -0.004 | -7.164
-12.5 | -0.65 | 0.08651 | -0.005 | -7.518
-12 | -0.638 | 0.08095 | -0.006 | -7.887
-11.5 | -0.623 | 0.07695 | -0.006 | -8.097
-11 | -0.604 | 0.07145 | -0.007 | -8.458
-10.5 | -0.582 | 0.06708 | -0.008 | -8.682
-10 | -0.557 | 0.06282 | -0.009 | -8.868
-9.5 | -0.531 | 0.0577 | -0.011 | -9.206
-9 | -0.503 | 0.05193 | -0.013 | -9.691
-8.5 | -0.552 | 0.0137 | -0.022 | -40.294
-8 | -0.521 | 0.01196 | -0.024 | -43.544
-7.5 | -0.474 | 0.01163 | -0.025 | -40.776
-7 | -0.347 | 0.04348 | -0.013 | -7.99
-6.5 | -0.374 | 0.01037 | -0.028 | -36.059
-6 | -0.321 | 0.01014 | -0.03 | -31.637
-5.5 | -0.267 | 0.01013 | -0.031 | -26.305
-5 | -0.211 | 0.00997 | -0.033 | -21.137
-4.5 | -0.154 | 0.00986 | -0.034 | -15.63
-4 | -0.097 | 0.00974 | -0.036 | -9.956
-3.5 | -0.039 | 0.00954 | -0.037 | -4.114
-3 | 0.019 | 0.00859 | -0.038 | 2.197
-2.5 | 0.077 | 0.00684 | -0.04 | 11.301
-2 | 0.136 | 0.00675 | -0.041 | 20.158
-1.5 | 0.195 | 0.00662 | -0.042 | 29.435
-1 | 0.254 | 0.00669 | -0.044 | 37.967
-0.5 | 0.313 | 0.00681 | -0.045 | 45.953
0 | 0.375 | 0.00682 | -0.046 | 55.031
0.5 | 0.435 | 0.0069 | -0.047 | 63.029
1 | 0.495 | 0.00702 | -0.049 | 70.536
1.5 | 0.555 | 0.00716 | -0.05 | 77.48
2 | 0.615 | 0.00731 | -0.051 | 84.037
2.5 | 0.675 | 0.00746 | -0.052 | 90.368
3 | 0.734 | 0.00837 | -0.053 | 87.734
3.5 | 0.794 | 0.00872 | -0.055 | 91.098
4 | 0.854 | 0.00934 | -0.056 | 91.416
4.5 | 0.913 | 0.00969 | -0.057 | 94.302
5 | 0.973 | 0.01011 | -0.058 | 96.256
5.5 | 1.032 | 0.0122 | -0.059 | 84.618
6 | 1.091 | 0.0127 | -0.06 | 85.932
6.5 | 1.15 | 0.01308 | -0.061 | 87.948
7 | 1.209 | 0.01356 | -0.062 | 89.196
7.5 | 1.268 | 0.014 | -0.063 | 90.558
8 | 1.326 | 0.01448 | -0.064 | 91.565
8.5 | 1.383 | 0.01809 | -0.065 | 76.457
9 | 1.441 | 0.01882 | -0.066 | 76.548
9.5 | 1.468 | 0.01982 | -0.066 | 74.027
10 | 1.517 | 0.02075 | -0.067 | 73.088
10.5 | 1.566 | 0.02119 | -0.068 | 73.878
11 | 1.613 | 0.02232 | -0.068 | 72.244
11.5 | 1.648 | 0.02322 | -0.066 | 70.953
12 | 1.677 | 0.02446 | -0.067 | 68.556
12.5 | 1.701 | 0.02635 | -0.07 | 64.577
13 | 1.663 | 0.04022 | -0.065 | 41.349
13.5 | 1.666 | 0.04515 | -0.065 | 36.904
14 | 1.673 | 0.04831 | -0.065 | 34.638
14.5 | 1.669 | 0.05357 | -0.067 | 31.154
15 | 1.652 | 0.06149 | -0.067 | 26.863
15.5 | 1.642 | 0.06588 | -0.067 | 24.921
16 | 1.622 | 0.07261 | -0.067 | 22.346
16.5 | 1.595 | 0.08211 | -0.066 | 19.428
17 | 1.565 | 0.09037 | -0.066 | 17.32
17.5 | 1.535 | 0.09616 | -0.066 | 15.963

## 26. Re 500k Mach 0.00 (2)
BIGFOIL.COM POLAR EXPORT
eiffel371
Eiffel 371 (Monge) |  |  |  | Cl Max: | 1.2113 | at alpha= | 12.5 | deg
XFOIL ncrit=9 |  |  |  | L/D Max: | 69.9365 | at alpha= | 8 | deg
Re: | 500000 |  |  | Cd Min: | 0.13569 | at alpha= | -13.5 | deg
Mach: | 0 |  |  | Cl=0 at alpha= | -3.0279 | deg
|  |  |  | @ Cl=0.1, Cd= | 0.0090124
|  |  |  | @ Cl=0.4, Cd= | 0.0093169
|  |  |  | @ Cl=0.6, Cd= | 0.010297
alpha (deg) | Cl | Cd | Cm | Cl/Cd
-13.5 | -0.3823 | 0.13569 | -0.0332 | -2.8175
-13 | -0.3816 | 0.12734 | -0.0348 | -2.9967
-12.5 | -0.3738 | 0.12159 | -0.0355 | -3.0743
-12 | -0.3687 | 0.11545 | -0.0365 | -3.1936
-11.5 | -0.3678 | 0.10867 | -0.0379 | -3.3846
-11 | -0.3932 | 0.09428 | -0.0457 | -4.1706
-10.5 | -0.4372 | 0.07564 | -0.0573 | -5.78
-10 | -0.4917 | 0.0673 | -0.058 | -7.3061
-8.5 | -0.5423 | 0.03224 | -0.0595 | -16.8207
-8 | -0.5156 | 0.02459 | -0.0564 | -20.9679
-7.5 | -0.452 | 0.02051 | -0.0587 | -22.038
-7 | -0.3932 | 0.01816 | -0.0592 | -21.652
-6.5 | -0.3214 | 0.01575 | -0.0629 | -20.4063
-6 | -0.2625 | 0.01438 | -0.0634 | -18.2545
-5.5 | -0.2097 | 0.01287 | -0.0627 | -16.2937
-5 | -0.1586 | 0.0121 | -0.0615 | -13.1074
-4.5 | -0.1134 | 0.01121 | -0.059 | -10.116
-4 | -0.0702 | 0.01062 | -0.0559 | -6.6102
-3.5 | -0.0321 | 0.01015 | -0.0521 | -3.1626
-3 | 0.0019 | 0.00948 | -0.0478 | 0.20042
-2.5 | 0.0279 | 0.00863 | -0.0419 | 3.2329
-2 | 0.078 | 0.00894 | -0.0404 | 8.7248
-1.5 | 0.1266 | 0.0091 | -0.0386 | 13.9121
-1 | 0.1764 | 0.00904 | -0.0372 | 19.5133
-0.5 | 0.226 | 0.0089 | -0.0359 | 25.3933
0 | 0.2719 | 0.00862 | -0.0338 | 31.5429
0.5 | 0.3124 | 0.00895 | -0.0301 | 34.905
1 | 0.3651 | 0.00914 | -0.0294 | 39.9453
1.5 | 0.4164 | 0.0094 | -0.0284 | 44.2979
2 | 0.468 | 0.00964 | -0.0275 | 48.5477
2.5 | 0.5189 | 0.00987 | -0.0264 | 52.5735
3 | 0.5688 | 0.01011 | -0.0252 | 56.2611
3.5 | 0.6171 | 0.0104 | -0.0237 | 59.3365
4 | 0.6638 | 0.01069 | -0.0219 | 62.0954
4.5 | 0.7077 | 0.01108 | -0.0197 | 63.8718
5 | 0.7514 | 0.01154 | -0.0175 | 65.1127
5.5 | 0.7943 | 0.01201 | -0.0153 | 66.1366
7 | 0.9158 | 0.01326 | -0.0073 | 69.0649
7.5 | 0.9544 | 0.01367 | -0.0044 | 69.8171
8 | 0.9917 | 0.01418 | -0.0014 | 69.9365
8.5 | 1.0268 | 0.01478 | 0.0018 | 69.4723
9 | 1.0566 | 0.0156 | 0.0058 | 67.7308
10 | 1.1071 | 0.01769 | 0.0144 | 62.5834
10.5 | 1.1308 | 0.01886 | 0.0186 | 59.9576
11.5 | 1.1754 | 0.02151 | 0.0261 | 54.6444
12 | 1.1956 | 0.02305 | 0.0296 | 51.8698
12.5 | 1.2113 | 0.02493 | 0.033 | 48.588
13.5 | 1.1956 | 0.03285 | 0.0408 | 36.3957
14 | 1.1765 | 0.03866 | 0.0432 | 30.432
14.5 | 1.1715 | 0.04385 | 0.0441 | 26.7161
15 | 1.1654 | 0.04953 | 0.0442 | 23.5292
15.5 | 1.156 | 0.05599 | 0.0435 | 20.6465
16 | 1.1456 | 0.06301 | 0.0421 | 18.1812
16.5 | 1.1244 | 0.07194 | 0.0396 | 15.6297
17 | 1.0984 | 0.08226 | 0.0359 | 13.3528
17.5 | 1.0694 | 0.0937 | 0.0313 | 11.413

## 27. Re 500k Mach 0.10 (1)
BIGFOIL.COM POLAR EXPORT
eiffel371
Eiffel 371 (Monge) |  |  |  | Cl Max: | 1.702 | at alpha= | 12.5 | deg
JavaFoil+Calcfoil stall+Eppler ext transition |  |  |  | L/D Max: | 96.291 | at alpha= | 5 | deg
Re: | 500000 |  |  | Cd Min: | 0.00668 | at alpha= | -1.5 | deg
Mach: | 0.1 |  |  | Cl=0 at alpha= | -3.1638 | deg
|  |  |  | @ Cl=0.1, Cd= | 0.0068264
|  |  |  | @ Cl=0.4, Cd= | 0.0068922
|  |  |  | @ Cl=0.6, Cd= | 0.00724
alpha (deg) | Cl | Cd | Cm | Cl/Cd
-19 | -0.532 | 0.19356 | 0.003 | -2.746
-18.5 | -0.549 | 0.18195 | 0.002 | -3.02
-18 | -0.567 | 0.17115 | 0.002 | -3.311
-17.5 | -0.583 | 0.16254 | 0.001 | -3.588
-17 | -0.598 | 0.15213 | 0.001 | -3.934
-16.5 | -0.613 | 0.14328 | 0 | -4.275
-16 | -0.625 | 0.13603 | 0 | -4.595
-15.5 | -0.635 | 0.12644 | -0.001 | -5.026
-15 | -0.644 | 0.11925 | -0.002 | -5.399
-14.5 | -0.65 | 0.1124 | -0.002 | -5.779
-14 | -0.653 | 0.10571 | -0.003 | -6.173
-13.5 | -0.653 | 0.09993 | -0.003 | -6.53
-13 | -0.649 | 0.09321 | -0.004 | -6.966
-12.5 | -0.643 | 0.0874 | -0.005 | -7.354
-12 | -0.633 | 0.08272 | -0.006 | -7.65
-11.5 | -0.619 | 0.07704 | -0.006 | -8.036
-11 | -0.602 | 0.07248 | -0.007 | -8.304
-10.5 | -0.581 | 0.0677 | -0.008 | -8.581
-10 | -0.557 | 0.06331 | -0.009 | -8.79
-9.5 | -0.531 | 0.05828 | -0.011 | -9.106
-9 | -0.503 | 0.05286 | -0.012 | -9.51
-8.5 | -0.472 | 0.04753 | -0.014 | -9.941
-8 | -0.522 | 0.01204 | -0.024 | -43.396
-7.5 | -0.476 | 0.01171 | -0.025 | -40.634
-7 | -0.349 | 0.04367 | -0.013 | -7.988
-6.5 | -0.375 | 0.01045 | -0.029 | -35.936
-6 | -0.322 | 0.01017 | -0.03 | -31.713
-5.5 | -0.268 | 0.01017 | -0.031 | -26.333
-5 | -0.212 | 0.01001 | -0.033 | -21.164
-4.5 | -0.155 | 0.00991 | -0.034 | -15.633
-4 | -0.097 | 0.00972 | -0.036 | -10.025
-3.5 | -0.039 | 0.00955 | -0.037 | -4.129
-3 | 0.019 | 0.00864 | -0.038 | 2.196
-2.5 | 0.078 | 0.00686 | -0.04 | 11.323
-2 | 0.137 | 0.00677 | -0.041 | 20.202
-1.5 | 0.196 | 0.00668 | -0.042 | 29.331
-1 | 0.255 | 0.00675 | -0.044 | 37.826
-0.5 | 0.315 | 0.00682 | -0.045 | 46.14
0 | 0.377 | 0.00685 | -0.046 | 55.067
0.5 | 0.437 | 0.00696 | -0.048 | 62.811
1 | 0.497 | 0.00705 | -0.049 | 70.531
1.5 | 0.558 | 0.00717 | -0.05 | 77.746
2 | 0.618 | 0.00727 | -0.051 | 84.964
2.5 | 0.678 | 0.00748 | -0.053 | 90.641
3 | 0.738 | 0.00834 | -0.054 | 88.485
3.5 | 0.798 | 0.00869 | -0.055 | 91.869
4 | 0.858 | 0.00945 | -0.056 | 90.83
4.5 | 0.918 | 0.00976 | -0.057 | 94.097
5 | 0.978 | 0.01015 | -0.058 | 96.291
5.5 | 1.037 | 0.01227 | -0.059 | 84.532
6 | 1.097 | 0.01278 | -0.061 | 85.778
6.5 | 1.156 | 0.01318 | -0.062 | 87.718
7 | 1.215 | 0.01367 | -0.063 | 88.876
7.5 | 1.273 | 0.01411 | -0.064 | 90.259
8 | 1.332 | 0.01454 | -0.065 | 91.599
8.5 | 1.39 | 0.01819 | -0.066 | 76.399
9 | 1.447 | 0.01912 | -0.067 | 75.703
9.5 | 1.472 | 0.02005 | -0.066 | 73.453
10 | 1.522 | 0.02101 | -0.067 | 72.444
10.5 | 1.57 | 0.02195 | -0.068 | 71.549
11 | 1.617 | 0.02264 | -0.069 | 71.431
11.5 | 1.651 | 0.02365 | -0.066 | 69.774
12 | 1.679 | 0.02512 | -0.067 | 66.836
12.5 | 1.702 | 0.02645 | -0.067 | 64.354
13 | 1.66 | 0.04155 | -0.065 | 39.954
13.5 | 1.662 | 0.0466 | -0.065 | 35.672
14 | 1.667 | 0.04988 | -0.065 | 33.419
14.5 | 1.66 | 0.0552 | -0.068 | 30.064
15 | 1.643 | 0.06188 | -0.067 | 26.558
15.5 | 1.625 | 0.06868 | -0.067 | 23.657
16 | 1.599 | 0.07769 | -0.067 | 20.576
16.5 | 1.569 | 0.08547 | -0.066 | 18.357
17 | 1.532 | 0.09488 | -0.066 | 16.152
17.5 | 1.497 | 0.10188 | -0.065 | 14.697

## 28. Re 500k Mach 0.10 (2)
BIGFOIL.COM POLAR EXPORT
eiffel371
Eiffel 371 (Monge) |  |  |  | Cl Max: | 1.2239 | at alpha= | 13 | deg
XFOIL ncrit=9 |  |  |  | L/D Max: | 69.3506 | at alpha= | 8 | deg
Re: | 500000 |  |  | Cd Min: | 0.13631 | at alpha= | -13.5 | deg
Mach: | 0.1 |  |  | Cl=0 at alpha= | -3.0506 | deg
|  |  |  | @ Cl=0.1, Cd= | 0.0090497
|  |  |  | @ Cl=0.4, Cd= | 0.0093313
|  |  |  | @ Cl=0.6, Cd= | 0.010317
alpha (deg) | Cl | Cd | Cm | Cl/Cd
-13.5 | -0.3805 | 0.13631 | -0.0333 | -2.7914
-13 | -0.3781 | 0.12832 | -0.0346 | -2.9465
-12.5 | -0.37 | 0.12259 | -0.0353 | -3.0182
-12 | -0.3647 | 0.11641 | -0.0363 | -3.1329
-11.5 | -0.364 | 0.10952 | -0.0378 | -3.3236
-11 | -0.3881 | 0.09547 | -0.0454 | -4.0652
-10.5 | -0.4245 | 0.07807 | -0.0556 | -5.4374
-10 | -0.478 | 0.06837 | -0.0585 | -6.9914
-9.5 | -0.5206 | 0.06071 | -0.0597 | -8.5752
-9 | -0.5147 | 0.05107 | -0.0634 | -10.0783
-8.5 | -0.5346 | 0.03409 | -0.0613 | -15.682
-8 | -0.512 | 0.02591 | -0.0582 | -19.7607
-7.5 | -0.4518 | 0.02104 | -0.0599 | -21.4734
-7 | -0.3937 | 0.01842 | -0.0603 | -21.3735
-6.5 | -0.3229 | 0.01592 | -0.0636 | -20.2827
-6 | -0.2615 | 0.0145 | -0.0645 | -18.0345
-5.5 | -0.2104 | 0.01299 | -0.0632 | -16.1971
-5 | -0.1578 | 0.01215 | -0.0622 | -12.9877
-4.5 | -0.114 | 0.01127 | -0.0594 | -10.1154
-3.5 | -0.032 | 0.01024 | -0.0524 | -3.125
-3 | 0.0036 | 0.00963 | -0.0483 | 0.37383
-2 | 0.0784 | 0.00897 | -0.0405 | 8.7402
-1.5 | 0.1272 | 0.00915 | -0.0387 | 13.9016
-1 | 0.1771 | 0.00908 | -0.0373 | 19.5044
-0.5 | 0.2271 | 0.00894 | -0.036 | 25.4027
0 | 0.2733 | 0.00865 | -0.0339 | 31.5954
0.5 | 0.3122 | 0.00941 | -0.0291 | 33.1775
1 | 0.3667 | 0.00917 | -0.0294 | 39.9891
1.5 | 0.4183 | 0.00942 | -0.0283 | 44.4055
2 | 0.47 | 0.00966 | -0.0274 | 48.6542
2.5 | 0.5212 | 0.00988 | -0.0263 | 52.753
3 | 0.5711 | 0.01013 | -0.025 | 56.3771
3.5 | 0.619 | 0.01044 | -0.0233 | 59.2912
4 | 0.6656 | 0.01076 | -0.0215 | 61.8587
4.5 | 0.7095 | 0.01116 | -0.0191 | 63.5753
5 | 0.7534 | 0.01161 | -0.0169 | 64.8923
6 | 0.8384 | 0.01253 | -0.0121 | 66.9114
6.5 | 0.8785 | 0.01297 | -0.0093 | 67.7332
7 | 0.9173 | 0.01336 | -0.0062 | 68.6602
7.5 | 0.9555 | 0.01381 | -0.0032 | 69.189
8 | 0.9931 | 0.01432 | -0.0002 | 69.3506
8.5 | 1.0284 | 0.01493 | 0.0031 | 68.8814
9 | 1.058 | 0.01577 | 0.0072 | 67.0894
9.5 | 1.0829 | 0.01683 | 0.0117 | 64.3434
10 | 1.1071 | 0.01796 | 0.0161 | 61.6425
10.5 | 1.1306 | 0.01916 | 0.0203 | 59.0084
11 | 1.1501 | 0.02061 | 0.0246 | 55.803
11.5 | 1.1738 | 0.02197 | 0.028 | 53.4274
12 | 1.1943 | 0.0236 | 0.0313 | 50.6059
12.5 | 1.2105 | 0.02554 | 0.0346 | 47.3962
13 | 1.2239 | 0.02791 | 0.0375 | 43.8517
13.5 | 1.1902 | 0.03409 | 0.0421 | 34.9135
14 | 1.1717 | 0.04004 | 0.0441 | 29.2632
14.5 | 1.1658 | 0.04546 | 0.0448 | 25.6445
15 | 1.1584 | 0.05141 | 0.0446 | 22.5326
15.5 | 1.1479 | 0.05815 | 0.0437 | 19.7403
16 | 1.1363 | 0.0655 | 0.0421 | 17.3481
16.5 | 1.1141 | 0.07476 | 0.0392 | 14.9024
17 | 1.0882 | 0.08528 | 0.0353 | 12.7603
17.5 | 1.0589 | 0.09692 | 0.0305 | 10.9255
18 | 1.0315 | 0.10873 | 0.0252 | 9.4868

## 29. Re 500k Mach 0.25 (1)
BIGFOIL.COM POLAR EXPORT
eiffel371
Eiffel 371 (Monge) |  |  |  | Cl Max: | 1.693 | at alpha= | 12.5 | deg
JavaFoil+Calcfoil stall+Eppler ext transition |  |  |  | L/D Max: | 96.575 | at alpha= | 5 | deg
Re: | 500000 |  |  | Cd Min: | 0.00673 | at alpha= | -1.5 | deg
Mach: | 0.25 |  |  | Cl=0 at alpha= | -3.161 | deg
|  |  |  | @ Cl=0.1, Cd= | 0.0068967
|  |  |  | @ Cl=0.4, Cd= | 0.0068393
|  |  |  | @ Cl=0.6, Cd= | 0.0072548
alpha (deg) | Cl | Cd | Cm | Cl/Cd
-17 | -0.294 | 0.23865 | 0.001 | -1.232
-16.5 | -0.343 | 0.20674 | 0 | -1.657
-16 | -0.387 | 0.17992 | 0 | -2.151
-15.5 | -0.428 | 0.1609 | -0.001 | -2.657
-15 | -0.464 | 0.14395 | -0.002 | -3.225
-14.5 | -0.497 | 0.13225 | -0.002 | -3.756
-14 | -0.525 | 0.12019 | -0.003 | -4.365
-13.5 | -0.548 | 0.11146 | -0.003 | -4.912
-13 | -0.565 | 0.1023 | -0.004 | -5.522
-12.5 | -0.577 | 0.09473 | -0.005 | -6.088
-12 | -0.583 | 0.08784 | -0.005 | -6.631
-11.5 | -0.582 | 0.08177 | -0.006 | -7.123
-11 | -0.577 | 0.07586 | -0.007 | -7.604
-10.5 | -0.565 | 0.07079 | -0.008 | -7.985
-10 | -0.548 | 0.06519 | -0.009 | -8.411
-9.5 | -0.526 | 0.0606 | -0.01 | -8.686
-9 | -0.5 | 0.05652 | -0.011 | -8.841
-8.5 | -0.471 | 0.05196 | -0.013 | -9.071
-8 | -0.44 | 0.0465 | -0.015 | -9.46
-7.5 | -0.484 | 0.01189 | -0.026 | -40.729
-7 | -0.435 | 0.0115 | -0.028 | -37.858
-6.5 | -0.314 | 0.04112 | -0.014 | -7.631
-6 | -0.33 | 0.01036 | -0.031 | -31.849
-5.5 | -0.274 | 0.01037 | -0.032 | -26.469
-5 | -0.217 | 0.01017 | -0.034 | -21.363
-4.5 | -0.159 | 0.0101 | -0.035 | -15.737
-4 | -0.1 | 0.00988 | -0.037 | -10.116
-3.5 | -0.04 | 0.00967 | -0.038 | -4.188
-3 | 0.019 | 0.00947 | -0.039 | 2.057
-2.5 | 0.08 | 0.00693 | -0.041 | 11.527
-2 | 0.14 | 0.00683 | -0.042 | 20.567
-1.5 | 0.201 | 0.00673 | -0.044 | 29.894
-1 | 0.262 | 0.00678 | -0.045 | 38.668
-0.5 | 0.323 | 0.00684 | -0.046 | 47.234
0 | 0.388 | 0.0068 | -0.048 | 57.022
0.5 | 0.449 | 0.007 | -0.049 | 64.225
1 | 0.511 | 0.00706 | -0.05 | 72.364
1.5 | 0.573 | 0.00722 | -0.051 | 79.31
2 | 0.635 | 0.0073 | -0.053 | 86.962
2.5 | 0.696 | 0.00766 | -0.054 | 90.94
3 | 0.758 | 0.00846 | -0.055 | 89.634
3.5 | 0.82 | 0.00882 | -0.056 | 92.903
4 | 0.881 | 0.00963 | -0.058 | 91.476
4.5 | 0.942 | 0.00997 | -0.059 | 94.557
5 | 1.004 | 0.01039 | -0.06 | 96.575
5.5 | 1.064 | 0.01271 | -0.061 | 83.737
6 | 1.125 | 0.0132 | -0.062 | 85.269
6.5 | 1.186 | 0.01355 | -0.063 | 87.47
7 | 1.246 | 0.0141 | -0.064 | 88.335
7.5 | 1.305 | 0.0146 | -0.066 | 89.413
8 | 1.365 | 0.01522 | -0.067 | 89.652
8.5 | 1.395 | 0.01967 | -0.066 | 70.905
9 | 1.449 | 0.02036 | -0.067 | 71.166
9.5 | 1.501 | 0.0213 | -0.068 | 70.47
10 | 1.549 | 0.02198 | -0.069 | 70.452
10.5 | 1.596 | 0.02332 | -0.069 | 68.432
11 | 1.641 | 0.02437 | -0.07 | 67.323
11.5 | 1.668 | 0.02621 | -0.071 | 63.664
12 | 1.684 | 0.0285 | -0.068 | 59.073
12.5 | 1.693 | 0.03046 | -0.068 | 55.571
13 | 1.641 | 0.04766 | -0.066 | 34.437
13.5 | 1.631 | 0.05342 | -0.066 | 30.526
14 | 1.609 | 0.06026 | -0.068 | 26.698
14.5 | 1.581 | 0.06677 | -0.068 | 23.673
15 | 1.543 | 0.07443 | -0.067 | 20.725
15.5 | 1.488 | 0.08528 | -0.066 | 17.451
16 | 1.419 | 0.1004 | -0.065 | 14.128
16.5 | 1.349 | 0.11245 | -0.063 | 11.999
17 | 1.275 | 0.12545 | -0.063 | 10.167
17.5 | 1.193 | 0.14047 | -0.061 | 8.493

## 30. Re 500k Mach 0.25 (2)
BIGFOIL.COM POLAR EXPORT
eiffel371
Eiffel 371 (Monge) |  |  |  | Cl Max: | 1.2083 | at alpha= | 13 | deg
XFOIL ncrit=9 |  |  |  | L/D Max: | 66.692 | at alpha= | 7.5 | deg
Re: | 500000 |  |  | Cd Min: | 0.12431 | at alpha= | 18 | deg
Mach: | 0.25 |  |  | Cl=0 at alpha= | -3.1045 | deg
|  |  |  | @ Cl=0.1, Cd= | 0.0091803
|  |  |  | @ Cl=0.4, Cd= | 0.0094033
|  |  |  | @ Cl=0.6, Cd= | 0.010433
alpha (deg) | Cl | Cd | Cm | Cl/Cd
-10.5 | -0.3754 | 0.09339 | -0.0442 | -4.0197
-10 | -0.3851 | 0.08684 | -0.0443 | -4.4346
-9.5 | -0.4059 | 0.07974 | -0.0444 | -5.0903
-9 | -0.4189 | 0.0648 | -0.0607 | -6.4645
-8.5 | -0.5004 | 0.04067 | -0.0687 | -12.3039
-8 | -0.4777 | 0.03335 | -0.0681 | -14.3238
-7.5 | -0.4424 | 0.02502 | -0.0677 | -17.6819
-7 | -0.393 | 0.02037 | -0.0665 | -19.2931
-6.5 | -0.331 | 0.01712 | -0.0671 | -19.3341
-6 | -0.2669 | 0.01539 | -0.0681 | -17.3424
-5.5 | -0.2053 | 0.0139 | -0.0681 | -14.7698
-5 | -0.1581 | 0.01251 | -0.0656 | -12.6379
-4.5 | -0.1136 | 0.01162 | -0.0623 | -9.7762
-4 | -0.0717 | 0.01108 | -0.0583 | -6.4711
-3.5 | -0.0314 | 0.01071 | -0.0543 | -2.9318
-3 | 0.0083 | 0.01016 | -0.0505 | 0.81693
-2.5 | 0.0328 | 0.00899 | -0.0441 | 3.6485
-2 | 0.0791 | 0.00909 | -0.0413 | 8.7019
-1.5 | 0.13 | 0.00931 | -0.0395 | 13.9635
0 | 0.2812 | 0.00889 | -0.0343 | 31.631
0.5 | 0.3205 | 0.00911 | -0.0298 | 35.1811
1 | 0.375 | 0.00928 | -0.029 | 40.4095
1.5 | 0.4277 | 0.00954 | -0.0278 | 44.8323
2 | 0.4806 | 0.00979 | -0.0266 | 49.0909
2.5 | 0.5321 | 0.01005 | -0.0252 | 52.9453
3 | 0.5826 | 0.01031 | -0.0235 | 56.5082
3.5 | 0.6307 | 0.01065 | -0.0215 | 59.2207
4 | 0.6766 | 0.01106 | -0.0191 | 61.1754
4.5 | 0.7204 | 0.01151 | -0.0163 | 62.5891
5 | 0.7641 | 0.01197 | -0.0135 | 63.8346
5.5 | 0.8053 | 0.01243 | -0.0103 | 64.7868
6 | 0.846 | 0.01288 | -0.007 | 65.6832
6.5 | 0.887 | 0.01336 | -0.0039 | 66.3922
7 | 0.9273 | 0.01392 | -0.0007 | 66.6164
7.5 | 0.9657 | 0.01448 | 0.0027 | 66.692
8 | 1.001 | 0.01512 | 0.0065 | 66.2037
8.5 | 1.0333 | 0.0159 | 0.0107 | 64.9874
9 | 1.0589 | 0.01699 | 0.0155 | 62.3249
9.5 | 1.0809 | 0.01829 | 0.0206 | 59.0979
10.5 | 1.127 | 0.02109 | 0.0293 | 53.4376
11 | 1.1461 | 0.02285 | 0.0334 | 50.1575
11.5 | 1.1633 | 0.02491 | 0.0371 | 46.7001
12 | 1.1829 | 0.02705 | 0.04 | 43.7301
12.5 | 1.1989 | 0.02964 | 0.0426 | 40.4487
13 | 1.2083 | 0.033 | 0.0448 | 36.6152
13.5 | 1.1706 | 0.04058 | 0.0472 | 28.8467
14 | 1.1467 | 0.04784 | 0.0478 | 23.9695
14.5 | 1.1364 | 0.05439 | 0.0474 | 20.8935
15 | 1.1201 | 0.06206 | 0.0461 | 18.0487
15.5 | 1.1053 | 0.07015 | 0.0439 | 15.7562
16 | 1.0888 | 0.07904 | 0.0409 | 13.7753
16.5 | 1.0642 | 0.08957 | 0.0366 | 11.8812
17 | 1.0378 | 0.10087 | 0.0317 | 10.2885
17.5 | 1.0107 | 0.11273 | 0.0261 | 8.9657
18 | 0.9877 | 0.12431 | 0.0204 | 7.9455

## 31. Re 500k Mach 0.50 (1)
BIGFOIL.COM POLAR EXPORT
eiffel371
Eiffel 371 (Monge) |  |  |  | Cl Max: | 1.597 | at alpha= | 10.5 | deg
JavaFoil+Calcfoil stall+Eppler ext transition |  |  |  | L/D Max: | 96.136 | at alpha= | 3.5 | deg
Re: | 500000 |  |  | Cd Min: | 0.0068 | at alpha= | -1 | deg
Mach: | 0.5 |  |  | Cl=0 at alpha= | -3.1642 | deg
|  |  |  | @ Cl=0.1, Cd= | 0.0093065
|  |  |  | @ Cl=0.4, Cd= | 0.0068863
|  |  |  | @ Cl=0.6, Cd= | 0.0072138
alpha (deg) | Cl | Cd | Cm | Cl/Cd
-20 | -0.861 | 0.22123 | 0.007 | -3.891
-19.5 | -0.837 | 0.21081 | 0.006 | -3.971
-19 | -0.815 | 0.20302 | 0.005 | -4.015
-18.5 | -0.789 | 0.19265 | 0.004 | -4.096
-18 | -0.763 | 0.18052 | 0.003 | -4.229
-17.5 | -0.739 | 0.17279 | 0.002 | -4.274
-17 | -0.714 | 0.16663 | 0.001 | -4.286
-16.5 | -0.69 | 0.16126 | 0 | -4.276
-16 | -0.665 | 0.15542 | -0.001 | -4.279
-15.5 | -0.641 | 0.153 | -0.001 | -4.187
-15 | -0.616 | 0.14582 | -0.002 | -4.223
-14.5 | -0.591 | 0.1426 | -0.003 | -4.145
-14 | -0.565 | 0.14123 | -0.004 | -3.999
-13.5 | -0.539 | 0.13528 | -0.004 | -3.986
-13 | -0.514 | 0.1301 | -0.005 | -3.952
-12.5 | -0.489 | 0.12654 | -0.006 | -3.866
-12 | -0.464 | 0.12314 | -0.006 | -3.767
-11.5 | -0.439 | 0.12302 | -0.007 | -3.565
-11 | -0.413 | 0.11657 | -0.008 | -3.544
-10.5 | -0.388 | 0.11691 | -0.009 | -3.316
-10 | -0.362 | 0.10078 | -0.009 | -3.588
-9.5 | -0.335 | 0.09295 | -0.009 | -3.609
-9 | -0.309 | 0.08865 | -0.009 | -3.491
-8.5 | -0.284 | 0.08837 | -0.01 | -3.209
-8 | -0.377 | 0.06179 | -0.011 | -6.108
-7.5 | -0.396 | 0.0542 | -0.013 | -7.314
-7 | -0.375 | 0.04851 | -0.015 | -7.733
-6.5 | -0.339 | 0.04486 | -0.016 | -7.561
-6 | -0.295 | 0.04075 | -0.016 | -7.251
-5.5 | -0.248 | 0.03843 | -0.017 | -6.445
-5 | -0.241 | 0.01085 | -0.038 | -22.177
-4.5 | -0.176 | 0.01049 | -0.039 | -16.815
-4 | -0.111 | 0.01036 | -0.041 | -10.718
-3.5 | -0.045 | 0.01015 | -0.042 | -4.437
-3 | 0.022 | 0.00985 | -0.044 | 2.202
-2.5 | 0.089 | 0.00963 | -0.046 | 9.238
-2 | 0.157 | 0.00763 | -0.047 | 20.526
-1.5 | 0.225 | 0.00754 | -0.049 | 29.803
-1 | 0.293 | 0.0068 | -0.05 | 43.026
-0.5 | 0.361 | 0.00687 | -0.052 | 52.501
0 | 0.433 | 0.0069 | -0.053 | 62.727
0.5 | 0.502 | 0.00706 | -0.055 | 71.057
1 | 0.571 | 0.00712 | -0.056 | 80.12
1.5 | 0.639 | 0.00734 | -0.058 | 87.126
2 | 0.708 | 0.00839 | -0.059 | 84.429
2.5 | 0.777 | 0.00876 | -0.06 | 88.617
3 | 0.845 | 0.00917 | -0.062 | 92.135
3.5 | 0.913 | 0.00949 | -0.063 | 96.136
4 | 0.98 | 0.0125 | -0.064 | 78.443
4.5 | 1.037 | 0.01619 | -0.065 | 64.054
5 | 1.097 | 0.01709 | -0.066 | 64.222
5.5 | 1.156 | 0.018 | -0.067 | 64.229
6 | 1.217 | 0.01906 | -0.068 | 63.869
6.5 | 1.276 | 0.0201 | -0.069 | 63.49
7 | 1.334 | 0.02142 | -0.07 | 62.306
7.5 | 1.39 | 0.02274 | -0.071 | 61.147
8 | 1.442 | 0.02451 | -0.072 | 58.849
8.5 | 1.492 | 0.02633 | -0.072 | 56.665
9 | 1.535 | 0.02839 | -0.073 | 54.078
9.5 | 1.562 | 0.0318 | -0.073 | 49.135
10 | 1.582 | 0.03566 | -0.073 | 44.371
10.5 | 1.597 | 0.03925 | -0.073 | 40.699
11 | 1.573 | 0.04949 | -0.07 | 31.775
11.5 | 1.446 | 0.07589 | -0.068 | 19.055
12 | 0.854 | 0.11878 | -0.034 | 7.187
12.5 | 0.912 | 0.13663 | -0.055 | 6.676
13 | 0.927 | 0.18329 | -0.049 | 5.056
13.5 | 0.948 | 0.16562 | -0.045 | 5.723
14 | 0.987 | 0.18397 | -0.051 | 5.364
14.5 | 1.011 | 0.18154 | -0.049 | 5.568
15 | 1.043 | 0.18661 | -0.052 | 5.592
15.5 | 1.073 | 0.18676 | -0.054 | 5.744

## 32. Re 500k Mach 0.50 (2)
BIGFOIL.COM POLAR EXPORT
eiffel371
Eiffel 371 (Monge) |  |  |  | Cl Max: | 1.1128 | at alpha= | 12.5 | deg
XFOIL ncrit=9 |  |  |  | L/D Max: | 56.9726 | at alpha= | 5.5 | deg
Re: | 500000 |  |  | Cd Min: | 0.24664 | at alpha= | -20 | deg
Mach: | 0.5 |  |  | Cl=0 at alpha= | -3.223 | deg
|  |  |  | @ Cl=0.1, Cd= | 0.0097708
|  |  |  | @ Cl=0.4, Cd= | 0.0098468
|  |  |  | @ Cl=0.6, Cd= | 0.011149
alpha (deg) | Cl | Cd | Cm | Cl/Cd
-20 | -0.562 | 0.24664 | 0.006 | -2.2786
-19.5 | -0.5412 | 0.23889 | 0.0026 | -2.2655
-19 | -0.5203 | 0.23196 | -0.0004 | -2.2431
-18.5 | -0.4999 | 0.22502 | -0.0039 | -2.2216
-18 | -0.4801 | 0.21787 | -0.0074 | -2.2036
-17.5 | -0.4609 | 0.21038 | -0.011 | -2.1908
-17 | -0.4487 | 0.20271 | -0.0168 | -2.2135
-16.5 | -0.4262 | 0.19516 | -0.018 | -2.1838
-16 | -0.4068 | 0.18873 | -0.0201 | -2.1555
-15.5 | -0.3894 | 0.18186 | -0.0227 | -2.1412
-15 | -0.3733 | 0.17479 | -0.0253 | -2.1357
-14.5 | -0.3679 | 0.16692 | -0.0308 | -2.204
-14 | -0.35 | 0.15936 | -0.0315 | -2.1963
-13.5 | -0.3339 | 0.15302 | -0.0324 | -2.1821
-13 | -0.3212 | 0.14657 | -0.0336 | -2.1914
-12.5 | -0.3113 | 0.13971 | -0.0353 | -2.2282
-12 | -0.3134 | 0.13146 | -0.0397 | -2.384
-11.5 | -0.3074 | 0.1241 | -0.0398 | -2.477
-11 | -0.2977 | 0.11851 | -0.039 | -2.512
-10.5 | -0.2953 | 0.11247 | -0.0388 | -2.6256
-10 | -0.2999 | 0.10593 | -0.0388 | -2.8311
-9.5 | -0.307 | 0.09528 | -0.0468 | -3.2221
-9 | -0.2785 | 0.08769 | -0.0515 | -3.176
-8.5 | -0.2589 | 0.07746 | -0.0615 | -3.3424
-8 | -0.2643 | 0.0598 | -0.0793 | -4.4197
-7.5 | -0.2751 | 0.0458 | -0.0952 | -6.0066
-7 | -0.2852 | 0.03444 | -0.0996 | -8.2811
-6.5 | -0.2746 | 0.02682 | -0.0967 | -10.2386
-6 | -0.2479 | 0.02164 | -0.0914 | -11.4556
-5.5 | -0.2093 | 0.01796 | -0.0854 | -11.6537
-5 | -0.1598 | 0.01537 | -0.0804 | -10.3969
-4.5 | -0.1149 | 0.01402 | -0.0749 | -8.1954
-4 | -0.0714 | 0.01302 | -0.0692 | -5.4839
-3.5 | -0.0264 | 0.01229 | -0.0639 | -2.1481
-2.5 | 0.0689 | 0.01103 | -0.055 | 6.2466
-2 | 0.0912 | 0.00974 | -0.0464 | 9.3634
-1.5 | 0.1454 | 0.00993 | -0.0431 | 14.6425
-1 | 0.2012 | 0.0101 | -0.0403 | 19.9208
-0.5 | 0.259 | 0.01009 | -0.0381 | 25.669
0 | 0.3136 | 0.0099 | -0.0354 | 31.6768
0.5 | 0.3632 | 0.0096 | -0.0317 | 37.8333
1.5 | 0.4616 | 0.01026 | -0.0233 | 44.9903
2 | 0.5172 | 0.01047 | -0.0208 | 49.3983
2.5 | 0.5681 | 0.01084 | -0.0173 | 52.4077
3 | 0.6136 | 0.01128 | -0.0128 | 54.3972
3.5 | 0.6573 | 0.01181 | -0.008 | 55.6562
4 | 0.7003 | 0.01243 | -0.0032 | 56.3395
4.5 | 0.7442 | 0.01311 | 0.0014 | 56.7658
5 | 0.7884 | 0.01384 | 0.0059 | 56.9653
5.5 | 0.8318 | 0.0146 | 0.0104 | 56.9726
6 | 0.8732 | 0.01534 | 0.0151 | 56.9231
6.5 | 0.9133 | 0.01619 | 0.0199 | 56.4114
7 | 0.9473 | 0.0173 | 0.0252 | 54.7572
7.5 | 0.9754 | 0.01877 | 0.0309 | 51.9659
8 | 0.9982 | 0.02063 | 0.0365 | 48.3858
8.5 | 1.0184 | 0.02287 | 0.0417 | 44.53
9 | 1.0357 | 0.02557 | 0.0462 | 40.5045
9.5 | 1.0533 | 0.02859 | 0.0499 | 36.8416
10 | 1.0682 | 0.03206 | 0.053 | 33.3188
10.5 | 1.0844 | 0.0357 | 0.0554 | 30.3754
11 | 1.0917 | 0.03999 | 0.0575 | 27.2993
11.5 | 1.1052 | 0.04424 | 0.0588 | 24.9819
12 | 1.1053 | 0.0497 | 0.0594 | 22.2394
12.5 | 1.1128 | 0.05505 | 0.0594 | 20.2144
13 | 1.1103 | 0.06155 | 0.0584 | 18.039
13.5 | 1.1099 | 0.06836 | 0.0568 | 16.2361
14 | 1.1116 | 0.07529 | 0.0549 | 14.7642
14.5 | 1.0908 | 0.0849 | 0.0508 | 12.8481
15.5 | 0.9976 | 0.11157 | 0.0367 | 8.9415
16 | 0.9656 | 0.12423 | 0.0296 | 7.7727
16.5 | 0.9313 | 0.13794 | 0.0217 | 6.7515
17 | 0.9092 | 0.15041 | 0.0144 | 6.0448
17.5 | 0.8953 | 0.16207 | 0.0076 | 5.5242

## 33. Re 750k Mach 0.00 (1)
BIGFOIL.COM POLAR EXPORT
eiffel371
Eiffel 371 (Monge) |  |  |  | Cl Max: | 1.712 | at alpha= | 12.5 | deg
JavaFoil+Calcfoil stall+Eppler ext transition |  |  |  | L/D Max: | 106.859 | at alpha= | 5 | deg
Re: | 750000 |  |  | Cd Min: | 0.00595 | at alpha= | -1.5 | deg
Mach: | 0 |  |  | Cl=0 at alpha= | -3.1638 | deg
|  |  |  | @ Cl=0.1, Cd= | 0.0061432
|  |  |  | @ Cl=0.4, Cd= | 0.0061617
|  |  |  | @ Cl=0.6, Cd= | 0.0064775
alpha (deg) | Cl | Cd | Cm | Cl/Cd
-19.5 | -0.56 | 0.18493 | 0.004 | -3.028
-19 | -0.576 | 0.17603 | 0.003 | -3.27
-18.5 | -0.591 | 0.16745 | 0.003 | -3.528
-18 | -0.605 | 0.1577 | 0.002 | -3.837
-17.5 | -0.619 | 0.15079 | 0.001 | -4.103
-17 | -0.631 | 0.14149 | 0.001 | -4.46
-16.5 | -0.642 | 0.13446 | 0 | -4.775
-16 | -0.652 | 0.12775 | 0 | -5.101
-15.5 | -0.659 | 0.12108 | -0.001 | -5.445
-15 | -0.665 | 0.11359 | -0.002 | -5.851
-14.5 | -0.668 | 0.10728 | -0.002 | -6.224
-14 | -0.668 | 0.10093 | -0.003 | -6.619
-13.5 | -0.666 | 0.09485 | -0.004 | -7.017
-13 | -0.66 | 0.08828 | -0.005 | -7.478
-12.5 | -0.651 | 0.084 | -0.005 | -7.755
-12 | -0.639 | 0.07835 | -0.006 | -8.16
-11.5 | -0.624 | 0.07358 | -0.007 | -8.479
-11 | -0.606 | 0.0691 | -0.008 | -8.775
-10.5 | -0.587 | 0.0628 | -0.01 | -9.349
-10 | -0.564 | 0.05685 | -0.011 | -9.929
-9.5 | -0.602 | 0.02075 | -0.018 | -29.033
-9 | -0.593 | 0.01328 | -0.021 | -44.651
-8.5 | -0.565 | 0.01166 | -0.023 | -48.484
-8 | -0.521 | 0.01111 | -0.024 | -46.933
-7.5 | -0.475 | 0.01063 | -0.026 | -44.669
-7 | -0.425 | 0.01022 | -0.027 | -41.623
-6.5 | -0.374 | 0.00952 | -0.029 | -39.298
-6 | -0.321 | 0.0094 | -0.03 | -34.182
-5.5 | -0.267 | 0.00931 | -0.031 | -28.649
-5 | -0.211 | 0.00915 | -0.033 | -23.07
-4.5 | -0.154 | 0.00903 | -0.034 | -17.09
-4 | -0.097 | 0.00892 | -0.036 | -10.87
-3.5 | -0.039 | 0.00803 | -0.037 | -4.892
-3 | 0.019 | 0.00791 | -0.038 | 2.387
-2.5 | 0.077 | 0.00619 | -0.04 | 12.497
-2 | 0.136 | 0.00607 | -0.041 | 22.436
-1.5 | 0.195 | 0.00595 | -0.042 | 32.779
-1 | 0.254 | 0.00603 | -0.044 | 42.079
-0.5 | 0.313 | 0.0061 | -0.045 | 51.333
0 | 0.375 | 0.00612 | -0.046 | 61.3
0.5 | 0.435 | 0.00622 | -0.047 | 69.907
1 | 0.495 | 0.0063 | -0.049 | 78.536
1.5 | 0.555 | 0.00641 | -0.05 | 86.547
2 | 0.615 | 0.0065 | -0.051 | 94.612
2.5 | 0.675 | 0.00673 | -0.052 | 100.159
3 | 0.734 | 0.00759 | -0.053 | 96.769
3.5 | 0.794 | 0.00786 | -0.055 | 101.093
4 | 0.854 | 0.00846 | -0.056 | 100.938
4.5 | 0.913 | 0.00878 | -0.057 | 104.055
5 | 0.973 | 0.00911 | -0.058 | 106.859
5.5 | 1.032 | 0.0112 | -0.059 | 92.211
6 | 1.091 | 0.01165 | -0.06 | 93.727
6.5 | 1.15 | 0.01197 | -0.061 | 96.128
7 | 1.209 | 0.01246 | -0.062 | 97.047
7.5 | 1.268 | 0.01285 | -0.063 | 98.647
8 | 1.326 | 0.01323 | -0.064 | 100.227
8.5 | 1.383 | 0.01667 | -0.065 | 82.987
9 | 1.441 | 0.01727 | -0.066 | 83.439
9.5 | 1.497 | 0.01791 | -0.067 | 83.548
10 | 1.551 | 0.01869 | -0.068 | 82.982
10.5 | 1.573 | 0.01906 | -0.068 | 82.486
11 | 1.62 | 0.02006 | -0.069 | 80.77
11.5 | 1.657 | 0.02107 | -0.069 | 78.611
12 | 1.687 | 0.02212 | -0.07 | 76.267
12.5 | 1.712 | 0.02336 | -0.07 | 73.264
13 | 1.678 | 0.03612 | -0.068 | 46.455
13.5 | 1.681 | 0.04042 | -0.068 | 41.598
14 | 1.687 | 0.04362 | -0.068 | 38.663
14.5 | 1.68 | 0.04836 | -0.068 | 34.745
15 | 1.664 | 0.05529 | -0.068 | 30.101
15.5 | 1.648 | 0.06176 | -0.068 | 26.679
16 | 1.629 | 0.06816 | -0.067 | 23.905
16.5 | 1.606 | 0.07475 | -0.067 | 21.484
17 | 1.577 | 0.08198 | -0.067 | 19.234
17.5 | 1.549 | 0.08651 | -0.067 | 17.909

## 34. Re 750k Mach 0.00 (2)
BIGFOIL.COM POLAR EXPORT
eiffel371
Eiffel 371 (Monge) |  |  |  | Cl Max: | 1.2293 | at alpha= | 12 | deg
XFOIL ncrit=9 |  |  |  | L/D Max: | 80.7355 | at alpha= | 7.5 | deg
Re: | 750000 |  |  | Cd Min: | 0.15555 | at alpha= | -15 | deg
Mach: | 0 |  |  | Cl=0 at alpha= | -3.0106 | deg
|  |  |  | @ Cl=0.1, Cd= | 0.0079364
|  |  |  | @ Cl=0.4, Cd= | 0.0081859
|  |  |  | @ Cl=0.6, Cd= | 0.0085097
alpha (deg) | Cl | Cd | Cm | Cl/Cd
-15 | -0.4041 | 0.15555 | -0.0244 | -2.5979
-14.5 | -0.3902 | 0.15065 | -0.0256 | -2.5901
-14 | -0.3812 | 0.14434 | -0.0274 | -2.641
-13.5 | -0.375 | 0.13748 | -0.0294 | -2.7277
-13 | -0.383 | 0.12563 | -0.0345 | -3.0486
-12.5 | -0.3847 | 0.11667 | -0.0372 | -3.2973
-12 | -0.3958 | 0.10693 | -0.0396 | -3.7015
-11.5 | -0.5315 | 0.06311 | -0.0611 | -8.4218
-11 | -0.5838 | 0.05268 | -0.0654 | -11.082
-10.5 | -0.6405 | 0.04327 | -0.0648 | -14.8024
-10 | -0.664 | 0.03111 | -0.0635 | -21.3436
-9.5 | -0.6402 | 0.02517 | -0.0613 | -25.435
-9 | -0.5892 | 0.02106 | -0.0624 | -27.9772
-8.5 | -0.5413 | 0.01891 | -0.0618 | -28.6251
-8 | -0.4755 | 0.01707 | -0.0645 | -27.8559
-7.5 | -0.4181 | 0.01553 | -0.0651 | -26.9221
-7 | -0.3586 | 0.01384 | -0.0661 | -25.9104
-6.5 | -0.3039 | 0.01273 | -0.0661 | -23.8727
-6 | -0.2517 | 0.01202 | -0.0652 | -20.9401
-5.5 | -0.2069 | 0.01102 | -0.0629 | -18.775
-5 | -0.1606 | 0.01057 | -0.0606 | -15.1939
-4.5 | -0.1202 | 0.0101 | -0.0571 | -11.901
-4 | -0.0817 | 0.00991 | -0.0532 | -8.2442
-3.5 | -0.0415 | 0.00958 | -0.0498 | -4.3319
-3 | 0.0009 | 0.00922 | -0.047 | 0.097614
-2.5 | 0.0315 | 0.0082 | -0.0422 | 3.8415
-2 | 0.0705 | 0.00781 | -0.0387 | 9.0269
-1.5 | 0.1242 | 0.00804 | -0.038 | 15.4478
-1 | 0.1762 | 0.00818 | -0.037 | 21.5403
-0.5 | 0.2281 | 0.00826 | -0.0361 | 27.615
0 | 0.2798 | 0.00832 | -0.0351 | 33.6298
0.5 | 0.3292 | 0.00823 | -0.0338 | 40
1 | 0.3795 | 0.00817 | -0.0326 | 46.4504
1.5 | 0.4311 | 0.00821 | -0.0317 | 52.5091
2 | 0.4816 | 0.00826 | -0.0306 | 58.3051
2.5 | 0.5305 | 0.00831 | -0.0293 | 63.8387
3 | 0.5769 | 0.00827 | -0.0275 | 69.7582
3.5 | 0.6222 | 0.00874 | -0.0252 | 71.1899
4 | 0.6694 | 0.00916 | -0.0237 | 73.0786
4.5 | 0.7159 | 0.00961 | -0.022 | 74.4953
5 | 0.7619 | 0.01007 | -0.0203 | 75.6604
5.5 | 0.808 | 0.01051 | -0.0186 | 76.8792
6 | 0.8535 | 0.0109 | -0.0168 | 78.3028
6.5 | 0.8966 | 0.01128 | -0.0146 | 79.4858
7 | 0.9376 | 0.01164 | -0.012 | 80.5498
7.5 | 0.9769 | 0.0121 | -0.0092 | 80.7355
8 | 1.0132 | 0.01271 | -0.0059 | 79.7168
8.5 | 1.0456 | 0.01348 | -0.0021 | 77.5668
9 | 1.0736 | 0.01442 | 0.0022 | 74.4521
9.5 | 1.1016 | 0.01535 | 0.0064 | 71.7655
10 | 1.1298 | 0.01628 | 0.0103 | 69.398
10.5 | 1.1555 | 0.01736 | 0.0144 | 66.5611
11 | 1.1849 | 0.01818 | 0.0177 | 65.176
11.5 | 1.2084 | 0.01935 | 0.0215 | 62.4496
12 | 1.2293 | 0.02074 | 0.0253 | 59.2719
12.5 | 1.2056 | 0.02471 | 0.0331 | 48.79
13 | 1.1879 | 0.0291 | 0.0385 | 40.8213
13.5 | 1.1938 | 0.03243 | 0.0409 | 36.8116
14 | 1.1925 | 0.03672 | 0.0428 | 32.4755
14.5 | 1.1929 | 0.04125 | 0.0439 | 28.9188
15 | 1.1901 | 0.04644 | 0.0442 | 25.6266
15.5 | 1.1818 | 0.05258 | 0.0439 | 22.4762
16 | 1.1702 | 0.0595 | 0.0428 | 19.6672
16.5 | 1.1485 | 0.06823 | 0.0406 | 16.8328
17 | 1.1175 | 0.07898 | 0.0371 | 14.1492

## 35. Re 750k Mach 0.10 (1)
BIGFOIL.COM POLAR EXPORT
eiffel371
Eiffel 371 (Monge) |  |  |  | Cl Max: | 1.713 | at alpha= | 12.5 | deg
JavaFoil+Calcfoil stall+Eppler ext transition |  |  |  | L/D Max: | 106.181 | at alpha= | 5 | deg
Re: | 750000 |  |  | Cd Min: | 0.006 | at alpha= | -1.5 | deg
Mach: | 0.1 |  |  | Cl=0 at alpha= | -3.1638 | deg
|  |  |  | @ Cl=0.1, Cd= | 0.0061302
|  |  |  | @ Cl=0.4, Cd= | 0.0061492
|  |  |  | @ Cl=0.6, Cd= | 0.006467
alpha (deg) | Cl | Cd | Cm | Cl/Cd
-19 | -0.532 | 0.18402 | 0.003 | -2.89
-18.5 | -0.55 | 0.17271 | 0.003 | -3.183
-18 | -0.567 | 0.16236 | 0.002 | -3.492
-17.5 | -0.583 | 0.15435 | 0.001 | -3.78
-17 | -0.599 | 0.14527 | 0.001 | -4.122
-16.5 | -0.613 | 0.13705 | 0 | -4.472
-16 | -0.625 | 0.12876 | 0 | -4.857
-15.5 | -0.636 | 0.12286 | -0.001 | -5.176
-15 | -0.644 | 0.11563 | -0.002 | -5.573
-14.5 | -0.65 | 0.10767 | -0.002 | -6.04
-14 | -0.654 | 0.10215 | -0.003 | -6.398
-13.5 | -0.654 | 0.09573 | -0.004 | -6.827
-13 | -0.65 | 0.09024 | -0.005 | -7.208
-12.5 | -0.644 | 0.08371 | -0.005 | -7.691
-12 | -0.634 | 0.07899 | -0.006 | -8.022
-11.5 | -0.62 | 0.07426 | -0.007 | -8.348
-11 | -0.603 | 0.06934 | -0.008 | -8.701
-10.5 | -0.585 | 0.06338 | -0.01 | -9.229
-10 | -0.563 | 0.05805 | -0.011 | -9.703
-9.5 | -0.595 | 0.02368 | -0.018 | -25.135
-9 | -0.594 | 0.01341 | -0.021 | -44.261
-8.5 | -0.566 | 0.01158 | -0.023 | -48.901
-8 | -0.523 | 0.01121 | -0.024 | -46.647
-7.5 | -0.476 | 0.0107 | -0.026 | -44.489
-7 | -0.427 | 0.01028 | -0.027 | -41.539
-6.5 | -0.376 | 0.0096 | -0.029 | -39.137
-6 | -0.323 | 0.0094 | -0.03 | -34.32
-5.5 | -0.268 | 0.00933 | -0.032 | -28.732
-5 | -0.212 | 0.0092 | -0.033 | -23.032
-4.5 | -0.155 | 0.00911 | -0.034 | -17.014
-4 | -0.097 | 0.00894 | -0.036 | -10.909
-3.5 | -0.039 | 0.00805 | -0.037 | -4.899
-3 | 0.019 | 0.00788 | -0.038 | 2.409
-2.5 | 0.078 | 0.00616 | -0.04 | 12.627
-2 | 0.137 | 0.00608 | -0.041 | 22.5
-1.5 | 0.196 | 0.006 | -0.042 | 32.651
-1 | 0.255 | 0.00604 | -0.044 | 42.268
-0.5 | 0.315 | 0.00605 | -0.045 | 51.986
0 | 0.377 | 0.00613 | -0.046 | 61.558
0.5 | 0.437 | 0.00618 | -0.048 | 70.755
1 | 0.497 | 0.00631 | -0.049 | 78.851
1.5 | 0.558 | 0.00639 | -0.05 | 87.224
2 | 0.618 | 0.0065 | -0.051 | 95
2.5 | 0.678 | 0.00677 | -0.053 | 100.162
3 | 0.738 | 0.00756 | -0.054 | 97.638
3.5 | 0.798 | 0.00787 | -0.055 | 101.352
4 | 0.858 | 0.00856 | -0.056 | 100.235
4.5 | 0.918 | 0.00884 | -0.057 | 103.826
5 | 0.978 | 0.00921 | -0.058 | 106.181
5.5 | 1.037 | 0.01126 | -0.06 | 92.146
6 | 1.097 | 0.01172 | -0.061 | 93.586
6.5 | 1.156 | 0.01208 | -0.062 | 95.694
7 | 1.215 | 0.01252 | -0.063 | 97.033
7.5 | 1.273 | 0.0129 | -0.064 | 98.679
8 | 1.332 | 0.0133 | -0.065 | 100.159
8.5 | 1.39 | 0.01681 | -0.066 | 82.676
9 | 1.447 | 0.01737 | -0.067 | 83.319
9.5 | 1.503 | 0.01803 | -0.068 | 83.387
10 | 1.558 | 0.01887 | -0.069 | 82.535
10.5 | 1.578 | 0.01979 | -0.068 | 79.749
11 | 1.625 | 0.0203 | -0.069 | 80.034
11.5 | 1.659 | 0.02143 | -0.069 | 77.426
12 | 1.689 | 0.02266 | -0.07 | 74.55
12.5 | 1.713 | 0.02377 | -0.071 | 72.069
13 | 1.675 | 0.03728 | -0.068 | 44.928
13.5 | 1.676 | 0.04192 | -0.068 | 39.993
14 | 1.678 | 0.04523 | -0.068 | 37.111
14.5 | 1.671 | 0.04984 | -0.068 | 33.527
15 | 1.656 | 0.05575 | -0.068 | 29.701
15.5 | 1.631 | 0.06419 | -0.067 | 25.406
16 | 1.608 | 0.07066 | -0.067 | 22.762
16.5 | 1.579 | 0.07759 | -0.067 | 20.357
17 | 1.546 | 0.08573 | -0.067 | 18.029
17.5 | 1.512 | 0.09103 | -0.067 | 16.613

## 36. Re 750k Mach 0.10 (2)
BIGFOIL.COM POLAR EXPORT
eiffel371
Eiffel 371 (Monge) |  |  |  | Cl Max: | 1.2091 | at alpha= | 11.5 | deg
XFOIL ncrit=9 |  |  |  | L/D Max: | 80.2049 | at alpha= | 7.5 | deg
Re: | 750000 |  |  | Cd Min: | 0.15628 | at alpha= | -15 | deg
Mach: | 0.1 |  |  | Cl=0 at alpha= | -3.0153 | deg
|  |  |  | @ Cl=0.1, Cd= | 0.0079552
|  |  |  | @ Cl=0.4, Cd= | 0.0082246
|  |  |  | @ Cl=0.6, Cd= | 0.0085355
alpha (deg) | Cl | Cd | Cm | Cl/Cd
-15 | -0.4022 | 0.15628 | -0.0244 | -2.5736
-14.5 | -0.3883 | 0.15136 | -0.0255 | -2.5654
-14 | -0.3792 | 0.145 | -0.0274 | -2.6152
-13.5 | -0.3726 | 0.13813 | -0.0294 | -2.6975
-13 | -0.3802 | 0.12644 | -0.0345 | -3.007
-12.5 | -0.3811 | 0.11767 | -0.0371 | -3.2387
-12 | -0.3902 | 0.10837 | -0.0392 | -3.6006
-11.5 | -0.383 | 0.10423 | -0.039 | -3.6746
-11 | -0.5342 | 0.05925 | -0.0633 | -9.016
-10.5 | -0.5874 | 0.05092 | -0.0638 | -11.5357
-10 | -0.6396 | 0.03573 | -0.0659 | -17.9009
-9.5 | -0.6324 | 0.02717 | -0.0635 | -23.2757
-9 | -0.5855 | 0.02274 | -0.0642 | -25.7476
-8.5 | -0.5418 | 0.01949 | -0.0631 | -27.7989
-8 | -0.4762 | 0.01748 | -0.0657 | -27.2426
-7.5 | -0.4191 | 0.0158 | -0.0661 | -26.5253
-7 | -0.3582 | 0.01429 | -0.0672 | -25.0665
-6.5 | -0.3047 | 0.01285 | -0.0669 | -23.7121
-6 | -0.2519 | 0.0121 | -0.066 | -20.8182
-5.5 | -0.2075 | 0.0111 | -0.0635 | -18.6937
-5 | -0.1611 | 0.01062 | -0.0611 | -15.1695
-4.5 | -0.1211 | 0.01017 | -0.0574 | -11.9076
-4 | -0.0823 | 0.00997 | -0.0535 | -8.2548
-3.5 | -0.0413 | 0.00965 | -0.0502 | -4.2798
-3 | 0.0013 | 0.00927 | -0.0474 | 0.14024
-2.5 | 0.0323 | 0.00826 | -0.0426 | 3.9104
-2 | 0.0705 | 0.00783 | -0.0388 | 9.0038
-1.5 | 0.1247 | 0.00806 | -0.0382 | 15.4715
-1 | 0.177 | 0.00821 | -0.0371 | 21.5591
-0.5 | 0.2292 | 0.00828 | -0.0362 | 27.6812
1 | 0.381 | 0.00821 | -0.0326 | 46.4068
1.5 | 0.4329 | 0.00825 | -0.0316 | 52.4727
2 | 0.4836 | 0.0083 | -0.0305 | 58.2651
2.5 | 0.5326 | 0.00835 | -0.0291 | 63.7844
3 | 0.5795 | 0.00832 | -0.0273 | 69.6514
3.5 | 0.6242 | 0.00879 | -0.0249 | 71.0125
4 | 0.6713 | 0.00922 | -0.0232 | 72.8091
4.5 | 0.7183 | 0.00966 | -0.0216 | 74.3582
5 | 0.7641 | 0.01014 | -0.0197 | 75.355
5.5 | 0.8102 | 0.01057 | -0.0179 | 76.6509
6 | 0.8553 | 0.01097 | -0.016 | 77.9672
6.5 | 0.8981 | 0.01134 | -0.0136 | 79.1975
7 | 0.9393 | 0.01172 | -0.0109 | 80.1451
7.5 | 0.9785 | 0.0122 | -0.008 | 80.2049
8 | 1.0155 | 0.0128 | -0.0048 | 79.3359
8.5 | 1.0473 | 0.01361 | -0.0008 | 76.9508
9 | 1.0747 | 0.01459 | 0.0037 | 73.66
9.5 | 1.1023 | 0.01555 | 0.008 | 70.8875
10 | 1.1308 | 0.01649 | 0.0119 | 68.5749
10.5 | 1.1554 | 0.01763 | 0.0162 | 65.536
11 | 1.1852 | 0.0185 | 0.0195 | 64.0649
11.5 | 1.2091 | 0.01969 | 0.0232 | 61.4068
12.5 | 1.2003 | 0.02556 | 0.035 | 46.9601
13 | 1.185 | 0.02999 | 0.0398 | 39.5132
13.5 | 1.1898 | 0.03354 | 0.0421 | 35.4741
14 | 1.1873 | 0.0381 | 0.0438 | 31.1627
14.5 | 1.1867 | 0.04288 | 0.0446 | 27.6749
15 | 1.1825 | 0.04836 | 0.0448 | 24.452
15.5 | 1.1725 | 0.05484 | 0.0442 | 21.3804
16 | 1.1595 | 0.06214 | 0.0428 | 18.6595
16.5 | 1.1368 | 0.07121 | 0.0403 | 15.964

## 37. Re 750k Mach 0.25 (1)
BIGFOIL.COM POLAR EXPORT
eiffel371
Eiffel 371 (Monge) |  |  |  | Cl Max: | 1.713 | at alpha= | 12.5 | deg
JavaFoil+Calcfoil stall+Eppler ext transition |  |  |  | L/D Max: | 106.574 | at alpha= | 5 | deg
Re: | 750000 |  |  | Cd Min: | 0.00599 | at alpha= | -1.5 | deg
Mach: | 0.25 |  |  | Cl=0 at alpha= | -3.1583 | deg
|  |  |  | @ Cl=0.1, Cd= | 0.0061638
|  |  |  | @ Cl=0.4, Cd= | 0.0061357
|  |  |  | @ Cl=0.6, Cd= | 0.0064653
alpha (deg) | Cl | Cd | Cm | Cl/Cd
-17 | -0.294 | 0.15429 | 0.001 | -1.907
-16.5 | -0.343 | 0.19275 | 0 | -1.779
-16 | -0.387 | 0.16975 | 0 | -2.281
-15.5 | -0.428 | 0.15077 | -0.001 | -2.837
-15 | -0.464 | 0.1364 | -0.002 | -3.405
-14.5 | -0.497 | 0.12368 | -0.002 | -4.018
-14 | -0.525 | 0.11501 | -0.003 | -4.564
-13.5 | -0.548 | 0.10658 | -0.004 | -5.14
-13 | -0.565 | 0.09719 | -0.004 | -5.816
-12.5 | -0.577 | 0.09017 | -0.005 | -6.401
-12 | -0.583 | 0.08347 | -0.006 | -6.987
-11.5 | -0.583 | 0.07812 | -0.007 | -7.467
-11 | -0.578 | 0.07296 | -0.008 | -7.917
-10.5 | -0.566 | 0.06772 | -0.008 | -8.358
-10 | -0.549 | 0.06319 | -0.009 | -8.688
-9.5 | -0.529 | 0.05779 | -0.011 | -9.157
-9 | -0.506 | 0.05206 | -0.013 | -9.719
-8.5 | -0.558 | 0.01347 | -0.023 | -41.401
-8 | -0.53 | 0.01145 | -0.025 | -46.298
-7.5 | -0.485 | 0.01108 | -0.026 | -43.727
-7 | -0.436 | 0.01061 | -0.028 | -41.09
-6.5 | -0.384 | 0.0098 | -0.029 | -39.232
-6 | -0.33 | 0.00961 | -0.031 | -34.396
-5.5 | -0.275 | 0.00955 | -0.032 | -28.769
-5 | -0.217 | 0.00934 | -0.034 | -23.271
-4.5 | -0.159 | 0.00928 | -0.035 | -17.133
-4 | -0.1 | 0.00905 | -0.037 | -11.058
-3.5 | -0.041 | 0.00885 | -0.038 | -4.577
-3 | 0.019 | 0.00791 | -0.04 | 2.463
-2.5 | 0.08 | 0.00619 | -0.041 | 12.901
-2 | 0.141 | 0.00611 | -0.042 | 22.988
-1.5 | 0.201 | 0.00599 | -0.044 | 33.582
-1 | 0.262 | 0.00601 | -0.045 | 43.641
-0.5 | 0.323 | 0.00611 | -0.046 | 52.853
0 | 0.388 | 0.00612 | -0.048 | 63.327
0.5 | 0.449 | 0.0062 | -0.049 | 72.481
1 | 0.511 | 0.00631 | -0.05 | 80.999
1.5 | 0.573 | 0.0064 | -0.051 | 89.511
2 | 0.635 | 0.00655 | -0.053 | 96.944
2.5 | 0.696 | 0.00695 | -0.054 | 100.187
3 | 0.758 | 0.00765 | -0.055 | 99.087
3.5 | 0.82 | 0.00799 | -0.056 | 102.585
4 | 0.881 | 0.00865 | -0.058 | 101.841
4.5 | 0.942 | 0.00902 | -0.059 | 104.424
5 | 1.004 | 0.00942 | -0.06 | 106.574
5.5 | 1.064 | 0.01166 | -0.061 | 91.309
6 | 1.125 | 0.01207 | -0.062 | 93.222
6.5 | 1.186 | 0.01241 | -0.063 | 95.551
7 | 1.246 | 0.01289 | -0.064 | 96.604
7.5 | 1.305 | 0.01334 | -0.066 | 97.872
8 | 1.365 | 0.01389 | -0.067 | 98.265
8.5 | 1.424 | 0.01759 | -0.068 | 80.943
9 | 1.482 | 0.0183 | -0.069 | 80.982
9.5 | 1.507 | 0.0193 | -0.068 | 78.083
10 | 1.556 | 0.01985 | -0.069 | 78.403
10.5 | 1.604 | 0.02093 | -0.07 | 76.645
11 | 1.65 | 0.02185 | -0.07 | 75.499
11.5 | 1.678 | 0.02336 | -0.071 | 71.852
12 | 1.699 | 0.02527 | -0.071 | 67.246
12.5 | 1.713 | 0.02643 | -0.072 | 64.827
13 | 1.654 | 0.0433 | -0.069 | 38.191
13.5 | 1.642 | 0.04866 | -0.069 | 33.751
14 | 1.621 | 0.05454 | -0.069 | 29.722
14.5 | 1.586 | 0.06269 | -0.068 | 25.309
15 | 1.548 | 0.0699 | -0.068 | 22.15
15.5 | 1.504 | 0.07544 | -0.068 | 19.935
16 | 1.433 | 0.09051 | -0.066 | 15.829
16.5 | 1.36 | 0.1036 | -0.065 | 13.131
17 | 1.284 | 0.11547 | -0.064 | 11.116
17.5 | 1.202 | 0.12832 | -0.063 | 9.368

## 38. Re 750k Mach 0.25 (2)
BIGFOIL.COM POLAR EXPORT
eiffel371
Eiffel 371 (Monge) |  |  |  | Cl Max: | 1.2193 | at alpha= | 12 | deg
XFOIL ncrit=9 |  |  |  | L/D Max: | 77.9163 | at alpha= | 7 | deg
Re: | 750000 |  |  | Cd Min: | 0.14828 | at alpha= | -14 | deg
Mach: | 0.25 |  |  | Cl=0 at alpha= | -3.032 | deg
|  |  |  | @ Cl=0.1, Cd= | 0.008094
|  |  |  | @ Cl=0.4, Cd= | 0.0083572
|  |  |  | @ Cl=0.6, Cd= | 0.008958
alpha (deg) | Cl | Cd | Cm | Cl/Cd
-14 | -0.3695 | 0.14828 | -0.0275 | -2.4919
-13.5 | -0.3618 | 0.14131 | -0.0296 | -2.5603
-13 | -0.2635 | 0.12293 | -0.0379 | -2.1435
-12.5 | -0.2604 | 0.11801 | -0.0378 | -2.2066
-12 | -0.3658 | 0.11481 | -0.0378 | -3.1861
-11.5 | -0.3578 | 0.11025 | -0.0376 | -3.2454
-11 | -0.3595 | 0.10329 | -0.0388 | -3.4805
-10.5 | -0.3694 | 0.09522 | -0.0404 | -3.8794
-10 | -0.4984 | 0.05526 | -0.0656 | -9.0192
-9.5 | -0.5253 | 0.04216 | -0.0753 | -12.4597
-9 | -0.5461 | 0.0316 | -0.0741 | -17.2816
-8.5 | -0.5305 | 0.02431 | -0.0715 | -21.8223
-8 | -0.4738 | 0.02083 | -0.073 | -22.746
-7.5 | -0.421 | 0.01787 | -0.0724 | -23.559
-7 | -0.3617 | 0.01557 | -0.0725 | -23.2306
-6.5 | -0.3057 | 0.01359 | -0.0719 | -22.4945
-6 | -0.2524 | 0.01264 | -0.0706 | -19.9684
-5.5 | -0.2066 | 0.01168 | -0.0676 | -17.6884
-5 | -0.1638 | 0.01098 | -0.064 | -14.918
-4.5 | -0.1256 | 0.01058 | -0.0594 | -11.8715
-4 | -0.0847 | 0.01034 | -0.0554 | -8.1915
-3.5 | -0.041 | 0.01001 | -0.0521 | -4.0959
-3 | 0.0028 | 0.00957 | -0.049 | 0.29258
-2.5 | 0.0428 | 0.00891 | -0.0454 | 4.8036
-2 | 0.0716 | 0.008 | -0.0396 | 8.95
-1.5 | 0.126 | 0.00818 | -0.0386 | 15.4034
-1 | 0.1807 | 0.00835 | -0.0376 | 21.6407
-0.5 | 0.2351 | 0.00845 | -0.0366 | 27.8225
0 | 0.2879 | 0.00843 | -0.0354 | 34.1518
0.5 | 0.3389 | 0.00838 | -0.0338 | 40.4415
1 | 0.3906 | 0.00835 | -0.0324 | 46.7784
1.5 | 0.443 | 0.00839 | -0.0312 | 52.801
2.5 | 0.5445 | 0.00854 | -0.0282 | 63.7588
4.5 | 0.7304 | 0.00994 | -0.0189 | 73.4809
5 | 0.777 | 0.0104 | -0.0167 | 74.7115
5.5 | 0.8214 | 0.01082 | -0.014 | 75.915
6 | 0.865 | 0.01123 | -0.0112 | 77.0258
6.5 | 0.9078 | 0.01167 | -0.0083 | 77.7892
7 | 0.9498 | 0.01219 | -0.0053 | 77.9163
7.5 | 0.9888 | 0.01277 | -0.0019 | 77.4315
8 | 1.0236 | 0.01352 | 0.0021 | 75.7101
8.5 | 1.0504 | 0.01458 | 0.0072 | 72.0439
9 | 1.0779 | 0.01563 | 0.012 | 68.9635
10 | 1.1335 | 0.0178 | 0.0208 | 63.6798
10.5 | 1.1578 | 0.01913 | 0.0251 | 60.5227
11 | 1.1835 | 0.0205 | 0.0289 | 57.7317
11.5 | 1.2074 | 0.02205 | 0.0325 | 54.7574
12 | 1.2193 | 0.02434 | 0.0367 | 50.0945
13 | 1.1678 | 0.03556 | 0.0457 | 32.8403
13.5 | 1.1679 | 0.04026 | 0.047 | 29.0089
14 | 1.1602 | 0.04605 | 0.0476 | 25.1944
14.5 | 1.1508 | 0.05242 | 0.0474 | 21.9535
15 | 1.1392 | 0.05945 | 0.0464 | 19.1623
15.5 | 1.1227 | 0.0676 | 0.0444 | 16.608
16 | 1.1027 | 0.07679 | 0.0414 | 14.3599
16.5 | 1.0781 | 0.08717 | 0.0374 | 12.3678
17 | 1.0498 | 0.09863 | 0.0325 | 10.6438

## 39. Re 750k Mach 0.50 (1)
BIGFOIL.COM POLAR EXPORT
eiffel371
Eiffel 371 (Monge) |  |  |  | Cl Max: | 1.62 | at alpha= | 10.5 | deg
JavaFoil+Calcfoil stall+Eppler ext transition |  |  |  | L/D Max: | 106.492 | at alpha= | 3.5 | deg
Re: | 750000 |  |  | Cd Min: | 0.00606 | at alpha= | -1 | deg
Mach: | 0.5 |  |  | Cl=0 at alpha= | -3.1642 | deg
|  |  |  | @ Cl=0.1, Cd= | 0.0085468
|  |  |  | @ Cl=0.4, Cd= | 0.0061654
|  |  |  | @ Cl=0.6, Cd= | 0.0064996
alpha (deg) | Cl | Cd | Cm | Cl/Cd
-20 | -0.861 | 0.20331 | 0.007 | -4.235
-19.5 | -0.837 | 0.19614 | 0.006 | -4.269
-19 | -0.816 | 0.18923 | 0.005 | -4.31
-18.5 | -0.79 | 0.17695 | 0.004 | -4.466
-18 | -0.764 | 0.16991 | 0.003 | -4.499
-17.5 | -0.739 | 0.16303 | 0.002 | -4.535
-17 | -0.715 | 0.15514 | 0.001 | -4.607
-16.5 | -0.69 | 0.15142 | 0 | -4.556
-16 | -0.665 | 0.14494 | -0.001 | -4.589
-15.5 | -0.641 | 0.14202 | -0.001 | -4.512
-15 | -0.616 | 0.1351 | -0.002 | -4.56
-14.5 | -0.591 | 0.13236 | -0.003 | -4.467
-14 | -0.565 | 0.13415 | -0.004 | -4.213
-13.5 | -0.539 | 0.12409 | -0.004 | -4.347
-13 | -0.514 | 0.12203 | -0.005 | -4.215
-12.5 | -0.489 | 0.11571 | -0.006 | -4.228
-12 | -0.464 | 0.11503 | -0.007 | -4.034
-11.5 | -0.439 | 0.11143 | -0.007 | -3.937
-11 | -0.413 | 0.10584 | -0.008 | -3.905
-10.5 | -0.388 | 0.10531 | -0.009 | -3.681
-10 | -0.362 | 0.09127 | -0.009 | -3.965
-9.5 | -0.336 | 0.08703 | -0.009 | -3.856
-9 | -0.31 | 0.08445 | -0.009 | -3.666
-8.5 | -0.284 | 0.08178 | -0.01 | -3.469
-8 | -0.378 | 0.05925 | -0.012 | -6.374
-7.5 | -0.397 | 0.05173 | -0.014 | -7.672
-7 | -0.376 | 0.04626 | -0.016 | -8.137
-6.5 | -0.404 | 0.01296 | -0.032 | -31.192
-6 | -0.361 | 0.01057 | -0.034 | -34.182
-5.5 | -0.303 | 0.01028 | -0.036 | -29.474
-5 | -0.241 | 0.01021 | -0.038 | -23.573
-4.5 | -0.176 | 0.00985 | -0.039 | -17.905
-4 | -0.111 | 0.00949 | -0.041 | -11.709
-3.5 | -0.045 | 0.0093 | -0.042 | -4.843
-3 | 0.022 | 0.00909 | -0.044 | 2.389
-2.5 | 0.089 | 0.00888 | -0.046 | 10.026
-2 | 0.157 | 0.00682 | -0.047 | 23.016
-1.5 | 0.225 | 0.00613 | -0.049 | 36.653
-1 | 0.293 | 0.00606 | -0.05 | 48.289
-0.5 | 0.361 | 0.00616 | -0.052 | 58.613
0 | 0.433 | 0.00617 | -0.053 | 70.156
0.5 | 0.502 | 0.00628 | -0.055 | 79.951
1 | 0.571 | 0.00641 | -0.056 | 89.073
1.5 | 0.639 | 0.00662 | -0.058 | 96.528
2 | 0.708 | 0.00757 | -0.059 | 93.57
2.5 | 0.777 | 0.00795 | -0.06 | 97.675
3 | 0.845 | 0.0083 | -0.062 | 101.815
3.5 | 0.913 | 0.00857 | -0.063 | 106.492
4 | 0.98 | 0.01155 | -0.064 | 84.917
4.5 | 1.048 | 0.01198 | -0.066 | 87.476
5 | 1.114 | 0.01251 | -0.067 | 89.061
5.5 | 1.166 | 0.01653 | -0.067 | 70.529
6 | 1.221 | 0.0174 | -0.068 | 70.189
6.5 | 1.281 | 0.0184 | -0.069 | 69.606
7 | 1.339 | 0.01953 | -0.07 | 68.569
7.5 | 1.395 | 0.02061 | -0.071 | 67.713
8 | 1.449 | 0.02201 | -0.072 | 65.858
8.5 | 1.5 | 0.02383 | -0.073 | 62.941
9 | 1.549 | 0.02535 | -0.074 | 61.116
9.5 | 1.582 | 0.02775 | -0.074 | 56.985
10 | 1.603 | 0.03108 | -0.074 | 51.577
10.5 | 1.62 | 0.03388 | -0.074 | 47.82
11 | 1.609 | 0.04052 | -0.073 | 39.719
11.5 | 1.458 | 0.0695 | -0.069 | 20.976
12 | 0.892 | 0.11504 | -0.06 | 7.753
12.5 | 0.915 | 0.12932 | -0.056 | 7.076
13 | 0.928 | 0.16916 | -0.05 | 5.487
13.5 | 0.957 | 0.15033 | -0.053 | 6.368
14 | 0.988 | 0.16505 | -0.054 | 5.986
14.5 | 1.012 | 0.16953 | -0.052 | 5.971
15 | 1.044 | 0.16646 | -0.054 | 6.269
15.5 | 1.073 | 0.17162 | -0.054 | 6.251

## 40. Re 750k Mach 0.50 (2)
BIGFOIL.COM POLAR EXPORT
eiffel371
Eiffel 371 (Monge) |  |  |  | Cl Max: | 1.1632 | at alpha= | 12.5 | deg
XFOIL ncrit=9 |  |  |  | L/D Max: | 68.4455 | at alpha= | 5.5 | deg
Re: | 750000 |  |  | Cd Min: | 0.24637 | at alpha= | -20 | deg
Mach: | 0.5 |  |  | Cl=0 at alpha= | -3.12 | deg
|  |  |  | @ Cl=0.1, Cd= | 0.009329
|  |  |  | @ Cl=0.4, Cd= | 0.0090742
|  |  |  | @ Cl=0.6, Cd= | 0.0096996
alpha (deg) | Cl | Cd | Cm | Cl/Cd
-20 | -0.5618 | 0.24637 | 0.0074 | -2.2803
-19.5 | -0.5426 | 0.2385 | 0.0027 | -2.2751
-19 | -0.5219 | 0.23107 | -0.0003 | -2.2586
-18.5 | -0.5014 | 0.22431 | -0.0036 | -2.2353
-18 | -0.4815 | 0.21727 | -0.007 | -2.2161
-17.5 | -0.462 | 0.21018 | -0.0104 | -2.1981
-17 | -0.4446 | 0.20189 | -0.0147 | -2.2022
-16.5 | -0.4297 | 0.19414 | -0.0189 | -2.2134
-16 | -0.41 | 0.18697 | -0.0206 | -2.1929
-15.5 | -0.3921 | 0.18039 | -0.0227 | -2.1736
-15 | -0.3757 | 0.1736 | -0.0251 | -2.1642
-14.5 | -0.3602 | 0.16688 | -0.0273 | -2.1584
-14 | -0.3522 | 0.15838 | -0.0315 | -2.2238
-13.5 | -0.3425 | 0.15085 | -0.0341 | -2.2705
-13 | -0.3284 | 0.14404 | -0.0343 | -2.2799
-12.5 | -0.3167 | 0.13778 | -0.0352 | -2.2986
-12 | -0.3079 | 0.13133 | -0.0361 | -2.3445
-11.5 | -0.3029 | 0.12442 | -0.0372 | -2.4345
-11 | -0.3092 | 0.11537 | -0.0404 | -2.6801
-10.5 | -0.3137 | 0.10809 | -0.0404 | -2.9022
-10 | -0.2942 | 0.09935 | -0.0465 | -2.9612
-9 | -0.2613 | 0.07869 | -0.0637 | -3.3206
-8 | -0.2746 | 0.04688 | -0.0962 | -5.8575
-7.5 | -0.2835 | 0.03553 | -0.106 | -7.9792
-7 | -0.2817 | 0.02694 | -0.106 | -10.4566
-6.5 | -0.2769 | 0.02129 | -0.0987 | -13.0061
-6 | -0.2533 | 0.01777 | -0.0909 | -14.2544
-5.5 | -0.2183 | 0.01557 | -0.0835 | -14.0206
-5 | -0.1748 | 0.01391 | -0.0774 | -12.5665
-4.5 | -0.1325 | 0.01266 | -0.0715 | -10.466
-4 | -0.0865 | 0.0119 | -0.0662 | -7.2689
-3.5 | -0.0383 | 0.01129 | -0.0615 | -3.3924
-3 | 0.0121 | 0.01072 | -0.0573 | 1.1287
-2 | 0.1012 | 0.00931 | -0.0477 | 10.87
-1.5 | 0.1338 | 0.00858 | -0.0407 | 15.5944
-1 | 0.198 | 0.00888 | -0.0395 | 22.2973
-0.5 | 0.2572 | 0.00902 | -0.0374 | 28.5144
0.5 | 0.372 | 0.00911 | -0.0329 | 40.8342
1 | 0.4267 | 0.00904 | -0.0302 | 47.2013
1.5 | 0.4814 | 0.00914 | -0.0275 | 52.6696
2 | 0.5326 | 0.00926 | -0.0241 | 57.5162
2.5 | 0.5806 | 0.00955 | -0.0202 | 60.7958
3 | 0.6247 | 0.00989 | -0.0155 | 63.1648
3.5 | 0.6697 | 0.01018 | -0.0109 | 65.7859
4 | 0.7108 | 0.01059 | -0.0055 | 67.1199
4.5 | 0.7589 | 0.01125 | -0.0015 | 67.4578
5 | 0.8068 | 0.01185 | 0.0024 | 68.0844
5.5 | 0.8542 | 0.01248 | 0.0064 | 68.4455
6 | 0.898 | 0.01324 | 0.011 | 67.8248
6.5 | 0.9385 | 0.01413 | 0.0159 | 66.419
7 | 0.972 | 0.01531 | 0.0215 | 63.4879
7.5 | 0.9994 | 0.01681 | 0.0275 | 59.4527
8 | 1.0256 | 0.0185 | 0.0332 | 55.4378
8.5 | 1.0501 | 0.02048 | 0.0384 | 51.2744
9 | 1.0698 | 0.02297 | 0.0432 | 46.5738
9.5 | 1.0884 | 0.02584 | 0.0473 | 42.1207
10 | 1.1079 | 0.02894 | 0.0506 | 38.2827
10.5 | 1.1157 | 0.03309 | 0.0534 | 33.7171
11 | 1.1344 | 0.03677 | 0.0555 | 30.8512
11.5 | 1.1415 | 0.04149 | 0.0571 | 27.5127
12 | 1.1543 | 0.04606 | 0.0581 | 25.0608
12.5 | 1.1632 | 0.05112 | 0.0586 | 22.7543
13 | 1.139 | 0.05933 | 0.0574 | 19.1977
14 | 1.0595 | 0.08077 | 0.0503 | 13.1175
14.5 | 1.0364 | 0.09084 | 0.0461 | 11.4091
15 | 1.0103 | 0.10171 | 0.0409 | 9.9331
15.5 | 0.9844 | 0.11312 | 0.0351 | 8.7023
16 | 0.9593 | 0.1249 | 0.0287 | 7.6805
16.5 | 0.9329 | 0.13744 | 0.0216 | 6.7877
17 | 0.9126 | 0.14955 | 0.0146 | 6.1023
17.5 | 0.9005 | 0.16079 | 0.0081 | 5.6005

## 41. Re 1M Mach 0.00 (1)
BIGFOIL.COM POLAR EXPORT
eiffel371
Eiffel 371 (Monge) |  |  |  | Cl Max: | 1.718 | at alpha= | 12.5 | deg
JavaFoil+Calcfoil stall+Eppler ext transition |  |  |  | L/D Max: | 113.687 | at alpha= | 5 | deg
Re: | 1000000 |  |  | Cd Min: | 0.00565 | at alpha= | -1 | deg
Mach: | 0 |  |  | Cl=0 at alpha= | -3.1638 | deg
|  |  |  | @ Cl=0.1, Cd= | 0.0057888
|  |  |  | @ Cl=0.4, Cd= | 0.0057892
|  |  |  | @ Cl=0.6, Cd= | 0.0061725
alpha (deg) | Cl | Cd | Cm | Cl/Cd
-19 | -0.576 | 0.1708 | 0.003 | -3.372
-18.5 | -0.591 | 0.16469 | 0.003 | -3.589
-18 | -0.606 | 0.15467 | 0.002 | -3.915
-17.5 | -0.619 | 0.14535 | 0.001 | -4.26
-17 | -0.632 | 0.13801 | 0.001 | -4.577
-16.5 | -0.643 | 0.13094 | 0 | -4.909
-16 | -0.652 | 0.12429 | 0 | -5.248
-15.5 | -0.66 | 0.1172 | -0.001 | -5.631
-15 | -0.665 | 0.11082 | -0.002 | -6.003
-14.5 | -0.668 | 0.10377 | -0.003 | -6.441
-14 | -0.669 | 0.09776 | -0.003 | -6.84
-13.5 | -0.666 | 0.09173 | -0.004 | -7.262
-13 | -0.661 | 0.08661 | -0.005 | -7.629
-12.5 | -0.653 | 0.08102 | -0.006 | -8.062
-12 | -0.642 | 0.07521 | -0.007 | -8.542
-11.5 | -0.628 | 0.06955 | -0.008 | -9.034
-11 | -0.611 | 0.06464 | -0.009 | -9.45
-10.5 | -0.594 | 0.05735 | -0.011 | -10.349
-10 | -0.635 | 0.02123 | -0.017 | -29.901
-9.5 | -0.63 | 0.01331 | -0.019 | -47.342
-9 | -0.607 | 0.01135 | -0.021 | -53.473
-8.5 | -0.566 | 0.01094 | -0.023 | -51.726
-8 | -0.522 | 0.01052 | -0.024 | -49.59
-7.5 | -0.475 | 0.01006 | -0.026 | -47.232
-7 | -0.426 | 0.00969 | -0.027 | -43.92
-6.5 | -0.374 | 0.0091 | -0.029 | -41.169
-6 | -0.321 | 0.00903 | -0.03 | -35.582
-5.5 | -0.267 | 0.00888 | -0.031 | -30.06
-5 | -0.211 | 0.00874 | -0.033 | -24.162
-4.5 | -0.154 | 0.00858 | -0.034 | -17.99
-4 | -0.097 | 0.00775 | -0.036 | -12.52
-3.5 | -0.039 | 0.00765 | -0.037 | -5.133
-3 | 0.019 | 0.00754 | -0.038 | 2.505
-2.5 | 0.077 | 0.00582 | -0.04 | 13.301
-2 | 0.136 | 0.00574 | -0.041 | 23.722
-1.5 | 0.195 | 0.00569 | -0.042 | 34.282
-1 | 0.254 | 0.00565 | -0.044 | 44.951
-0.5 | 0.313 | 0.00571 | -0.045 | 54.844
0 | 0.375 | 0.00576 | -0.046 | 65.192
0.5 | 0.435 | 0.00583 | -0.047 | 74.674
1 | 0.495 | 0.00593 | -0.049 | 83.543
1.5 | 0.555 | 0.006 | -0.05 | 92.444
2 | 0.615 | 0.00623 | -0.051 | 98.654
2.5 | 0.675 | 0.00657 | -0.052 | 102.602
3 | 0.734 | 0.00705 | -0.053 | 104.153
3.5 | 0.794 | 0.00733 | -0.055 | 108.412
4 | 0.854 | 0.00799 | -0.056 | 106.927
4.5 | 0.913 | 0.00821 | -0.057 | 111.261
5 | 0.973 | 0.00856 | -0.058 | 113.687
5.5 | 1.032 | 0.01054 | -0.059 | 97.947
6 | 1.091 | 0.01097 | -0.06 | 99.523
6.5 | 1.15 | 0.01131 | -0.061 | 101.743
7 | 1.209 | 0.01171 | -0.062 | 103.227
7.5 | 1.268 | 0.0121 | -0.063 | 104.744
8 | 1.326 | 0.01246 | -0.065 | 106.399
8.5 | 1.383 | 0.01518 | -0.066 | 91.162
9 | 1.441 | 0.01579 | -0.067 | 91.259
9.5 | 1.497 | 0.01647 | -0.067 | 90.862
10 | 1.551 | 0.01711 | -0.068 | 90.676
10.5 | 1.605 | 0.0177 | -0.069 | 90.645
11 | 1.657 | 0.0188 | -0.07 | 88.153
11.5 | 1.662 | 0.01953 | -0.07 | 85.096
12 | 1.693 | 0.02047 | -0.07 | 82.69
12.5 | 1.718 | 0.02159 | -0.071 | 79.572
13 | 1.689 | 0.03319 | -0.069 | 50.902
13.5 | 1.692 | 0.03726 | -0.069 | 45.405
14 | 1.697 | 0.04024 | -0.069 | 42.176
14.5 | 1.69 | 0.04492 | -0.069 | 37.621
15 | 1.681 | 0.04906 | -0.069 | 34.258
15.5 | 1.657 | 0.05744 | -0.068 | 28.856
16 | 1.636 | 0.06419 | -0.068 | 25.49
16.5 | 1.613 | 0.07008 | -0.068 | 23.011
17 | 1.585 | 0.07672 | -0.068 | 20.655
17.5 | 1.557 | 0.0812 | -0.068 | 19.173

## 42. Re 1M Mach 0.00 (2)
BIGFOIL.COM POLAR EXPORT
eiffel371
Eiffel 371 (Monge) |  |  |  | Cl Max: | 1.2182 | at alpha= | 14 | deg
XFOIL ncrit=9 |  |  |  | L/D Max: | 89.4073 | at alpha= | 7 | deg
Re: | 1000000 |  |  | Cd Min: | 0.1749 | at alpha= | -16.5 | deg
Mach: | 0 |  |  | Cl=0 at alpha= | -2.9861 | deg
|  |  |  | @ Cl=0.1, Cd= | 0.0073913
|  |  |  | @ Cl=0.4, Cd= | 0.0078019
|  |  |  | @ Cl=0.6, Cd= | 0.008302
alpha (deg) | Cl | Cd | Cm | Cl/Cd
-16.5 | -0.4374 | 0.1749 | -0.0168 | -2.5009
-16 | -0.4224 | 0.16975 | -0.0185 | -2.4884
-15.5 | -0.4104 | 0.16369 | -0.0206 | -2.5072
-15 | -0.4005 | 0.15707 | -0.0228 | -2.5498
-14.5 | -0.3902 | 0.15095 | -0.0248 | -2.585
-14 | -0.3908 | 0.1408 | -0.0288 | -2.7756
-13.5 | -0.3876 | 0.13253 | -0.0314 | -2.9246
-13 | -0.3972 | 0.12165 | -0.0344 | -3.2651
-12.5 | -0.6721 | 0.05035 | -0.0721 | -13.3486
-12 | -0.7402 | 0.0414 | -0.0693 | -17.8792
-11.5 | -0.7795 | 0.03452 | -0.0647 | -22.5811
-11 | -0.7648 | 0.02884 | -0.0638 | -26.5187
-10.5 | -0.72 | 0.02551 | -0.065 | -28.2242
-10 | -0.6929 | 0.02044 | -0.0627 | -33.8992
-9.5 | -0.6351 | 0.01852 | -0.0644 | -34.2927
-9 | -0.5807 | 0.01742 | -0.0648 | -33.3352
-8.5 | -0.5185 | 0.01586 | -0.0667 | -32.6923
-8 | -0.4597 | 0.01476 | -0.0677 | -31.145
-7.5 | -0.4059 | 0.01288 | -0.0679 | -31.514
-7 | -0.3522 | 0.01205 | -0.0676 | -29.2282
-6.5 | -0.3014 | 0.01144 | -0.0665 | -26.3462
-6 | -0.2569 | 0.0106 | -0.0641 | -24.2358
-5.5 | -0.2114 | 0.01016 | -0.0618 | -20.8071
-5 | -0.1709 | 0.00975 | -0.0583 | -17.5282
-4.5 | -0.1317 | 0.0097 | -0.0545 | -13.5773
-4 | -0.0897 | 0.00951 | -0.0515 | -9.4322
-3.5 | -0.0459 | 0.00918 | -0.0488 | -5
-3 | -0.0012 | 0.00884 | -0.0465 | -0.13575
-2.5 | 0.0418 | 0.00839 | -0.0439 | 4.9821
-2 | 0.0725 | 0.00746 | -0.039 | 9.7185
-1.5 | 0.1205 | 0.00734 | -0.0373 | 16.4169
-1 | 0.1751 | 0.00751 | -0.0368 | 23.3156
-0.5 | 0.2285 | 0.00762 | -0.0361 | 29.9869
0 | 0.2812 | 0.00773 | -0.0354 | 36.3777
0.5 | 0.3327 | 0.00776 | -0.0344 | 42.8737
1 | 0.3846 | 0.00779 | -0.0336 | 49.371
1.5 | 0.4364 | 0.00783 | -0.0327 | 55.7344
2 | 0.4879 | 0.00792 | -0.0318 | 61.6035
2.5 | 0.539 | 0.00805 | -0.0309 | 66.9565
3 | 0.5876 | 0.00823 | -0.0296 | 71.3973
3.5 | 0.6341 | 0.0085 | -0.0278 | 74.6
4 | 0.6808 | 0.00881 | -0.0262 | 77.2758
5 | 0.7738 | 0.00936 | -0.023 | 82.6709
5.5 | 0.8163 | 0.00954 | -0.0205 | 85.566
6 | 0.8632 | 0.0099 | -0.019 | 87.1919
6.5 | 0.9085 | 0.01025 | -0.0172 | 88.6341
7 | 0.9504 | 0.01063 | -0.0148 | 89.4073
7.5 | 0.9885 | 0.01113 | -0.0117 | 88.814
8 | 1.0233 | 0.0118 | -0.0081 | 86.7203
8.5 | 1.0528 | 0.01267 | -0.0038 | 83.0939
9 | 1.0814 | 0.01356 | 0.0006 | 79.7493
9.5 | 1.1141 | 0.0143 | 0.0041 | 77.9091
10 | 1.1453 | 0.0151 | 0.0077 | 75.8477
10.5 | 1.1748 | 0.01596 | 0.0114 | 73.609
11 | 1.2052 | 0.01675 | 0.0147 | 71.9522
12 | 1.1925 | 0.02206 | 0.0294 | 54.0571
12.5 | 1.1967 | 0.02468 | 0.0341 | 48.4887
13 | 1.203 | 0.0275 | 0.0377 | 43.7455
13.5 | 1.2134 | 0.03038 | 0.0401 | 39.9408
14 | 1.2182 | 0.03398 | 0.0421 | 35.8505
14.5 | 1.2116 | 0.03897 | 0.0437 | 31.0906
15 | 1.212 | 0.04372 | 0.0443 | 27.7219
15.5 | 1.2111 | 0.04889 | 0.0443 | 24.7719
16 | 1.2019 | 0.05531 | 0.0436 | 21.7302
16.5 | 1.195 | 0.06184 | 0.0423 | 19.3241
17 | 1.1767 | 0.07025 | 0.0401 | 16.7502
17.5 | 1.1589 | 0.07918 | 0.0371 | 14.6363
18 | 1.1273 | 0.09071 | 0.0326 | 12.4275
18.5 | 1.1059 | 0.10117 | 0.0281 | 10.9311
19 | 1.0612 | 0.11591 | 0.0214 | 9.1554

## 43. Re 1M Mach 0.10 (1)
BIGFOIL.COM POLAR EXPORT
eiffel371
Eiffel 371 (Monge) |  |  |  | Cl Max: | 1.72 | at alpha= | 12.5 | deg
JavaFoil+Calcfoil stall+Eppler ext transition |  |  |  | L/D Max: | 114.513 | at alpha= | 5 | deg
Re: | 1000000 |  |  | Cd Min: | 0.0056 | at alpha= | -1 | deg
Mach: | 0.1 |  |  | Cl=0 at alpha= | -3.1638 | deg
|  |  |  | @ Cl=0.1, Cd= | 0.0058215
|  |  |  | @ Cl=0.4, Cd= | 0.005743
|  |  |  | @ Cl=0.6, Cd= | 0.006171
alpha (deg) | Cl | Cd | Cm | Cl/Cd
-19 | -0.532 | 0.17667 | 0.003 | -3.012
-18.5 | -0.55 | 0.16653 | 0.003 | -3.302
-18 | -0.567 | 0.1574 | 0.002 | -3.604
-17.5 | -0.584 | 0.15147 | 0.001 | -3.854
-17 | -0.599 | 0.14096 | 0.001 | -4.251
-16.5 | -0.613 | 0.13241 | 0 | -4.632
-16 | -0.626 | 0.12417 | 0 | -5.042
-15.5 | -0.637 | 0.11703 | -0.001 | -5.44
-15 | -0.645 | 0.11109 | -0.002 | -5.807
-14.5 | -0.651 | 0.10532 | -0.003 | -6.181
-14 | -0.654 | 0.09903 | -0.003 | -6.606
-13.5 | -0.654 | 0.09365 | -0.004 | -6.986
-13 | -0.651 | 0.08727 | -0.005 | -7.459
-12.5 | -0.644 | 0.08196 | -0.005 | -7.861
-12 | -0.636 | 0.07639 | -0.007 | -8.323
-11.5 | -0.623 | 0.07055 | -0.008 | -8.838
-11 | -0.607 | 0.06575 | -0.009 | -9.226
-10.5 | -0.59 | 0.05934 | -0.011 | -9.938
-10 | -0.628 | 0.02361 | -0.017 | -26.615
-9.5 | -0.63 | 0.01347 | -0.019 | -46.769
-9 | -0.607 | 0.01143 | -0.021 | -53.144
-8.5 | -0.567 | 0.01106 | -0.023 | -51.264
-8 | -0.523 | 0.01055 | -0.024 | -49.597
-7.5 | -0.477 | 0.01016 | -0.026 | -46.901
-7 | -0.427 | 0.00977 | -0.027 | -43.714
-6.5 | -0.376 | 0.00916 | -0.029 | -41.06
-6 | -0.323 | 0.00911 | -0.03 | -35.429
-5.5 | -0.268 | 0.00891 | -0.032 | -30.113
-5 | -0.212 | 0.00873 | -0.033 | -24.285
-4.5 | -0.155 | 0.00865 | -0.034 | -17.934
-4 | -0.098 | 0.00771 | -0.036 | -12.654
-3.5 | -0.039 | 0.0076 | -0.037 | -5.189
-3 | 0.019 | 0.00749 | -0.038 | 2.533
-2.5 | 0.078 | 0.00587 | -0.04 | 13.249
-2 | 0.137 | 0.00574 | -0.041 | 23.81
-1.5 | 0.196 | 0.00569 | -0.042 | 34.453
-1 | 0.255 | 0.0056 | -0.044 | 45.541
-0.5 | 0.315 | 0.00566 | -0.045 | 55.578
0 | 0.377 | 0.00572 | -0.046 | 66.009
0.5 | 0.437 | 0.00578 | -0.048 | 75.632
1 | 0.497 | 0.00588 | -0.049 | 84.558
1.5 | 0.558 | 0.00601 | -0.05 | 92.806
2 | 0.618 | 0.00624 | -0.051 | 99.078
2.5 | 0.678 | 0.00654 | -0.053 | 103.734
3 | 0.738 | 0.00714 | -0.054 | 103.397
3.5 | 0.798 | 0.00742 | -0.055 | 107.585
4 | 0.858 | 0.00796 | -0.056 | 107.85
4.5 | 0.918 | 0.00826 | -0.057 | 111.155
5 | 0.978 | 0.00854 | -0.058 | 114.513
5.5 | 1.037 | 0.0106 | -0.06 | 97.856
6 | 1.097 | 0.01103 | -0.061 | 99.456
6.5 | 1.156 | 0.01138 | -0.062 | 101.583
7 | 1.215 | 0.0118 | -0.063 | 102.965
7.5 | 1.273 | 0.01216 | -0.064 | 104.68
8 | 1.332 | 0.01252 | -0.065 | 106.4
8.5 | 1.39 | 0.01533 | -0.066 | 90.624
9 | 1.447 | 0.01582 | -0.067 | 91.51
9.5 | 1.503 | 0.01662 | -0.068 | 90.423
10 | 1.558 | 0.01723 | -0.069 | 90.423
10.5 | 1.611 | 0.01829 | -0.07 | 88.065
11 | 1.63 | 0.01925 | -0.069 | 84.672
11.5 | 1.666 | 0.01995 | -0.07 | 83.51
12 | 1.695 | 0.02096 | -0.07 | 80.879
12.5 | 1.72 | 0.02193 | -0.071 | 78.43
13 | 1.685 | 0.03441 | -0.069 | 48.978
13.5 | 1.687 | 0.03861 | -0.069 | 43.694
14 | 1.689 | 0.04172 | -0.069 | 40.483
14.5 | 1.679 | 0.04641 | -0.069 | 36.173
15 | 1.664 | 0.05203 | -0.069 | 31.976
15.5 | 1.639 | 0.06017 | -0.068 | 27.247
16 | 1.615 | 0.06641 | -0.068 | 24.319
16.5 | 1.587 | 0.07302 | -0.068 | 21.735
17 | 1.553 | 0.08008 | -0.068 | 19.398
17.5 | 1.521 | 0.0855 | -0.068 | 17.785

## 44. Re 1M Mach 0.10 (2)
BIGFOIL.COM POLAR EXPORT
eiffel371
Eiffel 371 (Monge) |  |  |  | Cl Max: | 1.2255 | at alpha= | 11.5 | deg
XFOIL ncrit=9 |  |  |  | L/D Max: | 88.9626 | at alpha= | 7 | deg
Re: | 1000000 |  |  | Cd Min: | 0.17042 | at alpha= | -16 | deg
Mach: | 0.1 |  |  | Cl=0 at alpha= | -2.9874 | deg
|  |  |  | @ Cl=0.1, Cd= | 0.0076505
|  |  |  | @ Cl=0.4, Cd= | 0.0078306
|  |  |  | @ Cl=0.6, Cd= | 0.0083439
alpha (deg) | Cl | Cd | Cm | Cl/Cd
-16 | -0.4213 | 0.17042 | -0.0185 | -2.4721
-15.5 | -0.4091 | 0.16433 | -0.0206 | -2.4895
-15 | -0.399 | 0.15771 | -0.0229 | -2.53
-14.5 | -0.3885 | 0.15157 | -0.0249 | -2.5632
-14 | -0.3887 | 0.14145 | -0.0289 | -2.748
-13.5 | -0.385 | 0.13332 | -0.0314 | -2.8878
-13 | -0.393 | 0.12281 | -0.0342 | -3.2001
-12.5 | -0.3916 | 0.11566 | -0.036 | -3.3858
-12 | -0.6513 | 0.04944 | -0.0711 | -13.1735
-11.5 | -0.7223 | 0.0416 | -0.0659 | -17.363
-11 | -0.7408 | 0.03244 | -0.067 | -22.836
-10.5 | -0.7129 | 0.02737 | -0.067 | -26.0468
-10 | -0.6908 | 0.0216 | -0.0646 | -31.9815
-9.5 | -0.6359 | 0.01918 | -0.0658 | -33.1543
-9 | -0.5819 | 0.01793 | -0.0661 | -32.454
-8.5 | -0.5195 | 0.01626 | -0.068 | -31.9496
-8 | -0.461 | 0.01496 | -0.0688 | -30.8155
-7.5 | -0.4066 | 0.01307 | -0.069 | -31.1094
-7 | -0.3528 | 0.01219 | -0.0686 | -28.9418
-6.5 | -0.3021 | 0.01152 | -0.0673 | -26.224
-6 | -0.2577 | 0.01067 | -0.0648 | -24.1518
-5.5 | -0.2121 | 0.01022 | -0.0623 | -20.7534
-5 | -0.172 | 0.00982 | -0.0587 | -17.5153
-4.5 | -0.1326 | 0.00975 | -0.0549 | -13.6
-4 | -0.0902 | 0.00955 | -0.0518 | -9.445
-3.5 | -0.0457 | 0.00925 | -0.0492 | -4.9405
-3 | -0.0011 | 0.00889 | -0.0468 | -0.12373
-2.5 | 0.0426 | 0.00846 | -0.0442 | 5.0355
-1.5 | 0.1206 | 0.00736 | -0.0373 | 16.3859
-1 | 0.1757 | 0.00752 | -0.0369 | 23.3644
-0.5 | 0.2295 | 0.00764 | -0.0362 | 30.0393
0 | 0.2824 | 0.00774 | -0.0354 | 36.4858
0.5 | 0.3343 | 0.00778 | -0.0344 | 42.9692
1.5 | 0.4382 | 0.00786 | -0.0326 | 55.7506
2 | 0.49 | 0.00794 | -0.0317 | 61.7128
2.5 | 0.5412 | 0.00808 | -0.0307 | 66.9802
3 | 0.5898 | 0.00828 | -0.0293 | 71.2319
3.5 | 0.6361 | 0.00857 | -0.0275 | 74.224
4 | 0.6831 | 0.00887 | -0.0259 | 77.0124
4.5 | 0.7301 | 0.00918 | -0.0242 | 79.5316
5 | 0.7769 | 0.0094 | -0.0226 | 82.6489
5.5 | 0.819 | 0.00959 | -0.0199 | 85.4015
6 | 0.8656 | 0.00997 | -0.0183 | 86.8205
6.5 | 0.9102 | 0.01032 | -0.0162 | 88.1977
7 | 0.9519 | 0.0107 | -0.0136 | 88.9626
7.5 | 0.9906 | 0.01121 | -0.0106 | 88.3675
8 | 1.0253 | 0.0119 | -0.0069 | 86.1597
8.5 | 1.0536 | 0.01283 | -0.0023 | 82.12
9 | 1.0825 | 0.01372 | 0.0021 | 78.8994
9.5 | 1.1154 | 0.01447 | 0.0057 | 77.0836
10 | 1.1469 | 0.01527 | 0.0093 | 75.1081
10.5 | 1.1757 | 0.01621 | 0.0131 | 72.5293
11 | 1.2062 | 0.01701 | 0.0164 | 70.9112
11.5 | 1.2255 | 0.01838 | 0.021 | 66.6757
12 | 1.1882 | 0.02273 | 0.0314 | 52.2745
12.5 | 1.1945 | 0.02535 | 0.0357 | 47.1203
13 | 1.2003 | 0.02834 | 0.0391 | 42.3536
13.5 | 1.2096 | 0.03143 | 0.0414 | 38.4855
14 | 1.2131 | 0.03531 | 0.0433 | 34.3557
14.5 | 1.2046 | 0.04065 | 0.0446 | 29.6335
15 | 1.2043 | 0.04562 | 0.045 | 26.3985
15.5 | 1.2017 | 0.05113 | 0.0447 | 23.5028
16 | 1.1905 | 0.05795 | 0.0438 | 20.5436
16.5 | 1.1818 | 0.0649 | 0.0422 | 18.2096

## 45. Re 1M Mach 0.25 (1)
BIGFOIL.COM POLAR EXPORT
eiffel371
Eiffel 371 (Monge) |  |  |  | Cl Max: | 1.722 | at alpha= | 12.5 | deg
JavaFoil+Calcfoil stall+Eppler ext transition |  |  |  | L/D Max: | 114.301 | at alpha= | 5 | deg
Re: | 1000000 |  |  | Cd Min: | 0.0056 | at alpha= | -1 | deg
Mach: | 0.25 |  |  | Cl=0 at alpha= | -3.1583 | deg
|  |  |  | @ Cl=0.1, Cd= | 0.0058671
|  |  |  | @ Cl=0.4, Cd= | 0.0057397
|  |  |  | @ Cl=0.6, Cd= | 0.0061568
alpha (deg) | Cl | Cd | Cm | Cl/Cd
-17 | -0.294 | 0.14869 | 0.001 | -1.98
-16.5 | -0.343 | 0.14378 | 0 | -2.386
-16 | -0.387 | 0.13508 | 0 | -2.868
-15.5 | -0.428 | 0.14367 | -0.001 | -2.978
-15 | -0.465 | 0.12977 | -0.002 | -3.58
-14.5 | -0.497 | 0.1209 | -0.002 | -4.112
-14 | -0.525 | 0.11156 | -0.003 | -4.706
-13.5 | -0.548 | 0.10333 | -0.004 | -5.304
-13 | -0.566 | 0.09431 | -0.004 | -5.999
-12.5 | -0.578 | 0.08855 | -0.005 | -6.525
-12 | -0.584 | 0.08124 | -0.006 | -7.186
-11.5 | -0.584 | 0.07574 | -0.007 | -7.708
-11 | -0.578 | 0.07099 | -0.008 | -8.143
-10.5 | -0.569 | 0.06527 | -0.009 | -8.71
-10 | -0.554 | 0.05945 | -0.011 | -9.317
-9.5 | -0.533 | 0.05455 | -0.013 | -9.777
-9 | -0.567 | 0.02078 | -0.02 | -27.272
-8.5 | -0.572 | 0.01143 | -0.024 | -50.019
-8 | -0.53 | 0.01103 | -0.025 | -48.082
-7.5 | -0.485 | 0.01053 | -0.026 | -46.035
-7 | -0.436 | 0.01012 | -0.028 | -43.08
-6.5 | -0.385 | 0.00936 | -0.029 | -41.068
-6 | -0.331 | 0.00924 | -0.031 | -35.771
-5.5 | -0.275 | 0.0091 | -0.032 | -30.209
-5 | -0.218 | 0.00892 | -0.034 | -24.391
-4.5 | -0.159 | 0.00874 | -0.035 | -18.213
-4 | -0.1 | 0.00856 | -0.037 | -11.694
-3.5 | -0.041 | 0.00763 | -0.038 | -5.309
-3 | 0.019 | 0.00752 | -0.04 | 2.592
-2.5 | 0.08 | 0.00589 | -0.041 | 13.565
-2 | 0.141 | 0.00582 | -0.042 | 24.124
-1.5 | 0.201 | 0.00572 | -0.044 | 35.223
-1 | 0.262 | 0.0056 | -0.045 | 46.809
-0.5 | 0.323 | 0.0057 | -0.046 | 56.721
0 | 0.388 | 0.00572 | -0.048 | 67.757
0.5 | 0.449 | 0.00582 | -0.049 | 77.16
1 | 0.511 | 0.0059 | -0.05 | 86.642
1.5 | 0.573 | 0.006 | -0.051 | 95.398
2 | 0.635 | 0.00636 | -0.053 | 99.723
2.5 | 0.696 | 0.00698 | -0.054 | 99.798
3 | 0.758 | 0.0072 | -0.055 | 105.294
3.5 | 0.82 | 0.00749 | -0.056 | 109.368
4 | 0.881 | 0.00816 | -0.058 | 107.96
4.5 | 0.942 | 0.00848 | -0.059 | 111.19
5 | 1.004 | 0.00878 | -0.06 | 114.301
5.5 | 1.064 | 0.01098 | -0.061 | 96.958
6 | 1.125 | 0.0114 | -0.062 | 98.706
6.5 | 1.186 | 0.01167 | -0.063 | 101.572
7 | 1.246 | 0.01215 | -0.064 | 102.558
7.5 | 1.305 | 0.01255 | -0.066 | 103.991
8 | 1.365 | 0.01307 | -0.067 | 104.394
8.5 | 1.424 | 0.01601 | -0.068 | 88.925
9 | 1.482 | 0.01718 | -0.069 | 86.259
9.5 | 1.538 | 0.01735 | -0.07 | 88.635
10 | 1.561 | 0.01856 | -0.069 | 84.138
10.5 | 1.609 | 0.0195 | -0.07 | 82.498
11 | 1.656 | 0.02083 | -0.071 | 79.493
11.5 | 1.685 | 0.02164 | -0.071 | 77.85
12 | 1.706 | 0.02329 | -0.072 | 73.227
12.5 | 1.722 | 0.02441 | -0.072 | 70.538
13 | 1.664 | 0.04003 | -0.07 | 41.574
13.5 | 1.65 | 0.04539 | -0.069 | 36.345
14 | 1.63 | 0.05093 | -0.069 | 31.994
14.5 | 1.594 | 0.05879 | -0.069 | 27.112
15 | 1.555 | 0.06585 | -0.068 | 23.612
15.5 | 1.51 | 0.07092 | -0.068 | 21.293
16 | 1.442 | 0.0842 | -0.067 | 17.121
16.5 | 1.37 | 0.09638 | -0.066 | 14.211
17 | 1.288 | 0.10915 | -0.064 | 11.804
17.5 | 1.207 | 0.12109 | -0.064 | 9.971

## 46. Re 1M Mach 0.25 (2)
BIGFOIL.COM POLAR EXPORT
eiffel371
Eiffel 371 (Monge) |  |  |  | Cl Max: | 1.2143 | at alpha= | 11.5 | deg
XFOIL ncrit=9 |  |  |  | L/D Max: | 86.7672 | at alpha= | 6.5 | deg
Re: | 1000000 |  |  | Cd Min: | 0.15462 | at alpha= | -14.5 | deg
Mach: | 0.25 |  |  | Cl=0 at alpha= | -3.0022 | deg
|  |  |  | @ Cl=0.1, Cd= | 0.0075771
|  |  |  | @ Cl=0.4, Cd= | 0.0079521
|  |  |  | @ Cl=0.6, Cd= | 0.0085582
alpha (deg) | Cl | Cd | Cm | Cl/Cd
-14.5 | -0.3805 | 0.15462 | -0.0251 | -2.4609
-14 | -0.3791 | 0.14479 | -0.0293 | -2.6183
-13.5 | -0.3732 | 0.13711 | -0.0315 | -2.7219
-13 | -0.3742 | 0.12832 | -0.0336 | -2.9161
-12.5 | -0.3695 | 0.1217 | -0.0349 | -3.0362
-12 | -0.3674 | 0.11468 | -0.0364 | -3.2037
-11.5 | -0.3624 | 0.10923 | -0.037 | -3.3178
-11 | -0.3673 | 0.10162 | -0.0385 | -3.6144
-10.5 | -0.4259 | 0.0826 | -0.0449 | -5.1562
-10 | -0.6041 | 0.03476 | -0.0783 | -17.3792
-9.5 | -0.6084 | 0.02697 | -0.0759 | -22.5584
-9 | -0.5704 | 0.02301 | -0.0752 | -24.7892
-8.5 | -0.5187 | 0.01967 | -0.0756 | -26.3701
-8 | -0.4643 | 0.01688 | -0.0755 | -27.5059
-7.5 | -0.407 | 0.01466 | -0.0754 | -27.7626
-7 | -0.3543 | 0.01307 | -0.0743 | -27.1079
-6.5 | -0.3031 | 0.01215 | -0.0725 | -24.9465
-6 | -0.2574 | 0.01138 | -0.0694 | -22.6186
-5.5 | -0.216 | 0.01062 | -0.0656 | -20.339
-5 | -0.1761 | 0.01041 | -0.0613 | -16.9164
-4.5 | -0.1373 | 0.01006 | -0.0569 | -13.6481
-4 | -0.0928 | 0.00979 | -0.0537 | -9.4791
-3.5 | -0.046 | 0.00952 | -0.0511 | -4.8319
-3 | 0.0002 | 0.0091 | -0.0485 | 0.021978
-2.5 | 0.0466 | 0.00872 | -0.046 | 5.344
-2 | 0.0771 | 0.00771 | -0.0406 | 10
-1.5 | 0.1219 | 0.00745 | -0.0377 | 16.3624
-0.5 | 0.2352 | 0.00778 | -0.0366 | 30.2314
0 | 0.2889 | 0.00783 | -0.0355 | 36.8966
0.5 | 0.3427 | 0.00789 | -0.0345 | 43.4347
1 | 0.3964 | 0.00795 | -0.0335 | 49.8616
1.5 | 0.4491 | 0.00798 | -0.0323 | 56.2782
2 | 0.5013 | 0.00808 | -0.0311 | 62.0421
2.5 | 0.5524 | 0.00827 | -0.0296 | 66.7956
3.5 | 0.6482 | 0.00885 | -0.0257 | 73.2429
4 | 0.6964 | 0.00913 | -0.0238 | 76.276
4.5 | 0.7441 | 0.00944 | -0.0218 | 78.8242
5 | 0.7917 | 0.0097 | -0.0198 | 81.6186
6 | 0.877 | 0.0102 | -0.0137 | 85.9804
6.5 | 0.9206 | 0.01061 | -0.0109 | 86.7672
7 | 0.9625 | 0.01111 | -0.0078 | 86.6337
7.5 | 0.9999 | 0.01178 | -0.0041 | 84.8812
8 | 1.03 | 0.01269 | 0.0007 | 81.1663
8.5 | 1.0592 | 0.01365 | 0.0056 | 77.5971
9 | 1.0912 | 0.01451 | 0.0098 | 75.2033
9.5 | 1.121 | 0.01548 | 0.0141 | 72.416
10 | 1.1535 | 0.01637 | 0.0179 | 70.4643
10.5 | 1.1781 | 0.01764 | 0.0224 | 66.7857
11 | 1.2086 | 0.01874 | 0.0259 | 64.4931
11.5 | 1.2143 | 0.02104 | 0.0317 | 57.7139
12 | 1.1766 | 0.02623 | 0.0399 | 44.857
12.5 | 1.1817 | 0.02964 | 0.0431 | 39.8684
13 | 1.1838 | 0.03369 | 0.0455 | 35.138
13.5 | 1.1876 | 0.03799 | 0.0469 | 31.2609
14 | 1.1845 | 0.04322 | 0.0478 | 27.4063
14.5 | 1.17 | 0.04996 | 0.0478 | 23.4187
15 | 1.1575 | 0.05695 | 0.047 | 20.3248
15.5 | 1.1467 | 0.06424 | 0.0455 | 17.8502
16 | 1.1262 | 0.07324 | 0.0428 | 15.3768
16.5 | 1.109 | 0.08237 | 0.0395 | 13.4636

## 47. Re 1M Mach 0.50 (1)
BIGFOIL.COM POLAR EXPORT
eiffel371
Eiffel 371 (Monge) |  |  |  | Cl Max: | 1.634 | at alpha= | 10.5 | deg
JavaFoil+Calcfoil stall+Eppler ext transition |  |  |  | L/D Max: | 113.791 | at alpha= | 3.5 | deg
Re: | 1000000 |  |  | Cd Min: | 0.00571 | at alpha= | -0.5 | deg
Mach: | 0.5 |  |  | Cl=0 at alpha= | -3.1642 | deg
|  |  |  | @ Cl=0.1, Cd= | 0.0079972
|  |  |  | @ Cl=0.4, Cd= | 0.0057262
|  |  |  | @ Cl=0.6, Cd= | 0.0061649
alpha (deg) | Cl | Cd | Cm | Cl/Cd
-20 | -0.861 | 0.192 | 0.007 | -4.485
-19.5 | -0.837 | 0.18696 | 0.006 | -4.479
-19 | -0.816 | 0.17728 | 0.005 | -4.602
-18.5 | -0.791 | 0.16824 | 0.004 | -4.702
-18 | -0.765 | 0.16037 | 0.003 | -4.772
-17.5 | -0.74 | 0.15453 | 0.002 | -4.787
-17 | -0.715 | 0.14954 | 0.001 | -4.782
-16.5 | -0.69 | 0.14497 | 0 | -4.761
-16 | -0.665 | 0.14012 | -0.001 | -4.749
-15.5 | -0.641 | 0.13488 | -0.001 | -4.753
-15 | -0.616 | 0.131 | -0.002 | -4.704
-14.5 | -0.591 | 0.1258 | -0.003 | -4.702
-14 | -0.566 | 0.12591 | -0.004 | -4.493
-13.5 | -0.54 | 0.11861 | -0.004 | -4.549
-13 | -0.514 | 0.11709 | -0.005 | -4.393
-12.5 | -0.489 | 0.11098 | -0.006 | -4.41
-12 | -0.464 | 0.11006 | -0.007 | -4.217
-11.5 | -0.439 | 0.10642 | -0.007 | -4.123
-11 | -0.413 | 0.10124 | -0.008 | -4.083
-10.5 | -0.388 | 0.1001 | -0.009 | -3.874
-10 | -0.362 | 0.08642 | -0.01 | -4.189
-9.5 | -0.336 | 0.08261 | -0.01 | -4.064
-9 | -0.31 | 0.07862 | -0.01 | -3.939
-8.5 | -0.284 | 0.07646 | -0.011 | -3.711
-8 | -0.378 | 0.05715 | -0.012 | -6.611
-7.5 | -0.397 | 0.05074 | -0.014 | -7.827
-7 | -0.38 | 0.04278 | -0.019 | -8.885
-6.5 | -0.414 | 0.01068 | -0.033 | -38.769
-6 | -0.362 | 0.01006 | -0.034 | -35.949
-5.5 | -0.303 | 0.00991 | -0.036 | -30.595
-5 | -0.241 | 0.00964 | -0.038 | -24.989
-4.5 | -0.177 | 0.0093 | -0.039 | -18.981
-4 | -0.111 | 0.00901 | -0.041 | -12.34
-3.5 | -0.045 | 0.00878 | -0.042 | -5.133
-3 | 0.022 | 0.00858 | -0.044 | 2.532
-2.5 | 0.089 | 0.0084 | -0.046 | 10.6
-2 | 0.157 | 0.00591 | -0.047 | 26.575
-1.5 | 0.225 | 0.00579 | -0.049 | 38.837
-1 | 0.293 | 0.00574 | -0.05 | 51.021
-0.5 | 0.361 | 0.00571 | -0.052 | 63.22
0 | 0.433 | 0.00574 | -0.053 | 75.415
0.5 | 0.502 | 0.00584 | -0.055 | 85.96
1 | 0.571 | 0.00599 | -0.056 | 95.282
1.5 | 0.639 | 0.0064 | -0.058 | 99.895
2 | 0.708 | 0.0071 | -0.059 | 99.769
2.5 | 0.777 | 0.00741 | -0.06 | 104.858
3 | 0.845 | 0.00773 | -0.062 | 109.252
3.5 | 0.913 | 0.00802 | -0.063 | 113.791
4 | 0.98 | 0.01088 | -0.064 | 90.079
4.5 | 1.048 | 0.01133 | -0.066 | 92.472
5 | 1.114 | 0.01186 | -0.067 | 93.91
5.5 | 1.18 | 0.01244 | -0.068 | 94.901
6 | 1.232 | 0.01637 | -0.069 | 75.278
6.5 | 1.284 | 0.0173 | -0.069 | 74.244
7 | 1.343 | 0.01832 | -0.07 | 73.3
7.5 | 1.399 | 0.01928 | -0.071 | 72.562
8 | 1.454 | 0.02065 | -0.072 | 70.407
8.5 | 1.504 | 0.02222 | -0.073 | 67.693
9 | 1.554 | 0.02353 | -0.074 | 66.048
9.5 | 1.594 | 0.0261 | -0.074 | 61.059
10 | 1.616 | 0.02869 | -0.075 | 56.331
10.5 | 1.634 | 0.03081 | -0.075 | 53.028
11 | 1.628 | 0.03609 | -0.074 | 45.106
11.5 | 1.464 | 0.06487 | -0.069 | 22.57
12 | 0.895 | 0.11031 | -0.061 | 8.116
12.5 | 0.918 | 0.1242 | -0.059 | 7.39
13 | 0.929 | 0.15803 | -0.052 | 5.876
13.5 | 0.959 | 0.13762 | -0.054 | 6.972
14 | 0.989 | 0.15817 | -0.054 | 6.251
14.5 | 1.014 | 0.15653 | -0.053 | 6.476
15 | 1.044 | 0.15424 | -0.054 | 6.766
15.5 | 1.073 | 0.15729 | -0.054 | 6.821

## 48. Re 1M Mach 0.50 (2)
BIGFOIL.COM POLAR EXPORT
eiffel371
Eiffel 371 (Monge) |  |  |  | Cl Max: | 1.191 | at alpha= | 11.5 | deg
XFOIL ncrit=9 |  |  |  | L/D Max: | 75.6601 | at alpha= | 6 | deg
Re: | 1000000 |  |  | Cd Min: | 0.24547 | at alpha= | -20 | deg
Mach: | 0.5 |  |  | Cl=0 at alpha= | -3.0771 | deg
|  |  |  | @ Cl=0.1, Cd= | 0.0092681
|  |  |  | @ Cl=0.4, Cd= | 0.0084668
|  |  |  | @ Cl=0.6, Cd= | 0.0093432
alpha (deg) | Cl | Cd | Cm | Cl/Cd
-20 | -0.5636 | 0.24547 | 0.0077 | -2.296
-19.5 | -0.5428 | 0.2387 | 0.0042 | -2.274
-19 | -0.5221 | 0.23187 | 0.0005 | -2.2517
-18.5 | -0.5018 | 0.22462 | -0.0032 | -2.234
-18 | -0.4819 | 0.21704 | -0.0068 | -2.2203
-17.5 | -0.4642 | 0.20866 | -0.0113 | -2.2247
-17 | -0.4473 | 0.20058 | -0.0147 | -2.23
-16.5 | -0.4277 | 0.19408 | -0.0169 | -2.2037
-16 | -0.4092 | 0.18762 | -0.0195 | -2.181
-15.5 | -0.3923 | 0.18061 | -0.0221 | -2.1721
-15 | -0.3765 | 0.17352 | -0.0246 | -2.1698
-14.5 | -0.367 | 0.16465 | -0.0289 | -2.229
-14 | -0.3556 | 0.15692 | -0.0315 | -2.2661
-13.5 | -0.3411 | 0.15031 | -0.0322 | -2.2693
-13 | -0.3279 | 0.14425 | -0.0331 | -2.2731
-12.5 | -0.3179 | 0.13761 | -0.0344 | -2.3102
-12 | -0.3103 | 0.13084 | -0.0355 | -2.3716
-11.5 | -0.3124 | 0.12178 | -0.0384 | -2.5653
-11 | -0.3131 | 0.11429 | -0.0392 | -2.7395
-9.5 | -0.272 | 0.08354 | -0.061 | -3.2559
-9 | -0.2686 | 0.07137 | -0.0717 | -3.7635
-8.5 | -0.2725 | 0.05754 | -0.0849 | -4.7358
-8 | -0.2822 | 0.04189 | -0.1039 | -6.7367
-7.5 | -0.2736 | 0.0315 | -0.114 | -8.6857
-7 | -0.2821 | 0.02463 | -0.1083 | -11.4535
-6.5 | -0.2824 | 0.02002 | -0.0983 | -14.1059
-6 | -0.2674 | 0.0165 | -0.0884 | -16.2061
-5.5 | -0.2323 | 0.0142 | -0.081 | -16.3592
-5 | -0.1893 | 0.01276 | -0.075 | -14.8354
-4.5 | -0.1437 | 0.01182 | -0.0695 | -12.1574
-4 | -0.0967 | 0.01104 | -0.0643 | -8.7591
-3.5 | -0.045 | 0.01052 | -0.0602 | -4.2776
-3 | 0.0082 | 0.01008 | -0.0565 | 0.81349
-2.5 | 0.0599 | 0.00964 | -0.0528 | 6.2137
-2 | 0.1095 | 0.00918 | -0.049 | 11.9281
-1.5 | 0.1374 | 0.00813 | -0.0412 | 16.9004
-1 | 0.1916 | 0.00803 | -0.0381 | 23.8605
-0.5 | 0.2545 | 0.00823 | -0.0368 | 30.9235
0 | 0.316 | 0.00838 | -0.0352 | 37.7088
0.5 | 0.3745 | 0.00844 | -0.0332 | 44.372
1 | 0.4315 | 0.0085 | -0.0309 | 50.7647
1.5 | 0.4877 | 0.00868 | -0.0285 | 56.1866
2.5 | 0.5874 | 0.00927 | -0.0214 | 63.3657
3 | 0.6356 | 0.00955 | -0.0174 | 66.555
3.5 | 0.6838 | 0.00989 | -0.0134 | 69.1405
4 | 0.7321 | 0.01024 | -0.0095 | 71.4941
4.5 | 0.7798 | 0.01062 | -0.0054 | 73.4275
5 | 0.8279 | 0.01106 | -0.0014 | 74.8553
6 | 0.917 | 0.01212 | 0.0077 | 75.6601
6.5 | 0.9513 | 0.01297 | 0.0139 | 73.3462
7 | 0.9818 | 0.01421 | 0.02 | 69.0922
7.5 | 1.012 | 0.01556 | 0.0259 | 65.0386
8 | 1.0419 | 0.01707 | 0.0314 | 61.0369
8.5 | 1.071 | 0.01878 | 0.0365 | 57.0288
9 | 1.0973 | 0.02084 | 0.0413 | 52.6536
10 | 1.141 | 0.0263 | 0.0492 | 43.384
10.5 | 1.1581 | 0.02979 | 0.0522 | 38.8755
11 | 1.1746 | 0.03358 | 0.0546 | 34.9792
11.5 | 1.191 | 0.0376 | 0.0565 | 31.6755
13 | 1.104 | 0.0621 | 0.0557 | 17.7778
13.5 | 1.0856 | 0.07064 | 0.0535 | 15.3681
14 | 1.0621 | 0.08021 | 0.0502 | 13.2415
14.5 | 1.0367 | 0.09049 | 0.046 | 11.4565
15 | 1.0063 | 0.10185 | 0.0406 | 9.8802
15.5 | 0.9787 | 0.11348 | 0.0347 | 8.6244
16 | 0.9543 | 0.12516 | 0.0284 | 7.6246
16.5 | 0.9309 | 0.13726 | 0.0217 | 6.782

## 49. Re 2M Mach 0.00 (1)
BIGFOIL.COM POLAR EXPORT
eiffel371
Eiffel 371 (Monge) |  |  |  | Cl Max: | 1.765 | at alpha= | 12.5 | deg
JavaFoil+Calcfoil stall+Eppler ext transition |  |  |  | L/D Max: | 126.983 | at alpha= | 5 | deg
Re: | 2000000 |  |  | Cd Min: | 0.00492 | at alpha= | 0 | deg
Mach: | 0 |  |  | Cl=0 at alpha= | -3.1638 | deg
|  |  |  | @ Cl=0.1, Cd= | 0.0051861
|  |  |  | @ Cl=0.4, Cd= | 0.0049742
|  |  |  | @ Cl=0.6, Cd= | 0.005935
alpha (deg) | Cl | Cd | Cm | Cl/Cd
-15.5 | -0.662 | 0.11025 | -0.001 | -6.005
-15 | -0.668 | 0.10407 | -0.002 | -6.419
-14.5 | -0.672 | 0.0962 | -0.003 | -6.987
-14 | -0.673 | 0.09004 | -0.004 | -7.478
-13.5 | -0.672 | 0.08411 | -0.005 | -7.991
-13 | -0.668 | 0.07886 | -0.006 | -8.471
-12.5 | -0.662 | 0.0722 | -0.007 | -9.164
-12 | -0.648 | 0.06933 | -0.008 | -9.34
-11.5 | -0.685 | 0.0343 | -0.012 | -19.957
-11 | -0.678 | 0.02642 | -0.014 | -25.663
-10.5 | -0.694 | 0.013 | -0.017 | -53.422
-10 | -0.68 | 0.01098 | -0.018 | -61.869
-9.5 | -0.645 | 0.01061 | -0.02 | -60.829
-9 | -0.608 | 0.01012 | -0.021 | -60.038
-8.5 | -0.567 | 0.00967 | -0.023 | -58.593
-8 | -0.522 | 0.00901 | -0.024 | -57.965
-7.5 | -0.476 | 0.0088 | -0.026 | -54.063
-7 | -0.426 | 0.00845 | -0.027 | -50.426
-6.5 | -0.375 | 0.00835 | -0.029 | -44.891
-6 | -0.322 | 0.0082 | -0.03 | -39.24
-5.5 | -0.267 | 0.00795 | -0.031 | -33.618
-5 | -0.211 | 0.00714 | -0.033 | -29.594
-4.5 | -0.154 | 0.00703 | -0.034 | -21.972
-4 | -0.097 | 0.0068 | -0.036 | -14.273
-3.5 | -0.039 | 0.00671 | -0.037 | -5.857
-3 | 0.019 | 0.00667 | -0.038 | 2.832
-2.5 | 0.077 | 0.00519 | -0.04 | 14.908
-2 | 0.136 | 0.00518 | -0.041 | 26.274
-1.5 | 0.195 | 0.00515 | -0.042 | 37.897
-1 | 0.254 | 0.00509 | -0.044 | 49.869
-0.5 | 0.313 | 0.00505 | -0.045 | 61.983
0 | 0.375 | 0.00492 | -0.046 | 76.229
0.5 | 0.435 | 0.00505 | -0.047 | 86.227
1 | 0.495 | 0.00534 | -0.049 | 92.708
1.5 | 0.555 | 0.00574 | -0.05 | 96.646
2 | 0.615 | 0.006 | -0.051 | 102.515
2.5 | 0.675 | 0.00617 | -0.052 | 109.303
3 | 0.734 | 0.00637 | -0.054 | 115.336
3.5 | 0.794 | 0.00661 | -0.055 | 120.2
4 | 0.854 | 0.00713 | -0.056 | 119.825
4.5 | 0.913 | 0.00741 | -0.057 | 123.251
5 | 0.973 | 0.00766 | -0.058 | 126.983
5.5 | 1.032 | 0.00924 | -0.059 | 111.707
6 | 1.091 | 0.0096 | -0.06 | 113.635
6.5 | 1.15 | 0.00986 | -0.061 | 116.724
7 | 1.209 | 0.01025 | -0.062 | 117.905
7.5 | 1.268 | 0.01052 | -0.063 | 120.454
8 | 1.326 | 0.01084 | -0.065 | 122.301
8.5 | 1.383 | 0.01122 | -0.066 | 123.301
9 | 1.441 | 0.01398 | -0.066 | 103.065
9.5 | 1.497 | 0.01438 | -0.067 | 104.091
10 | 1.551 | 0.01466 | -0.068 | 105.775
10.5 | 1.605 | 0.01521 | -0.069 | 105.523
11 | 1.657 | 0.01589 | -0.07 | 104.309
11.5 | 1.698 | 0.01636 | -0.071 | 103.763
12 | 1.734 | 0.01697 | -0.072 | 102.136
12.5 | 1.765 | 0.01764 | -0.073 | 100.014
13 | 1.718 | 0.02687 | -0.07 | 63.929
13.5 | 1.72 | 0.03018 | -0.07 | 56.978
14 | 1.722 | 0.03279 | -0.07 | 52.52
14.5 | 1.711 | 0.03777 | -0.07 | 45.305
15 | 1.704 | 0.0409 | -0.07 | 41.657
15.5 | 1.678 | 0.04842 | -0.07 | 34.649
16 | 1.656 | 0.0535 | -0.069 | 30.957
16.5 | 1.631 | 0.05956 | -0.069 | 27.385
17 | 1.6 | 0.06586 | -0.069 | 24.293
17.5 | 1.572 | 0.06967 | -0.069 | 22.564

## 50. Re 2M Mach 0.00 (2)
BIGFOIL.COM POLAR EXPORT
eiffel371
Eiffel 371 (Monge) |  |  |  | Cl Max: | 1.315 | at alpha= | 16 | deg
XFOIL ncrit=9 |  |  |  | L/D Max: | 99.4675 | at alpha= | 6.5 | deg
Re: | 2000000 |  |  | Cd Min: | 0.10317 | at alpha= | 20 | deg
Mach: | 0 |  |  | Cl=0 at alpha= | -2.9586 | deg
|  |  |  | @ Cl=0.1, Cd= | 0.0071722
|  |  |  | @ Cl=0.4, Cd= | 0.0066652
|  |  |  | @ Cl=0.6, Cd= | 0.0076486
alpha (deg) | Cl | Cd | Cm | Cl/Cd
-16 | -0.9875 | 0.04654 | -0.0795 | -21.2183
-15.5 | -1.0073 | 0.03835 | -0.0832 | -26.266
-15 | -0.9973 | 0.03559 | -0.0813 | -28.0219
-14.5 | -1.0493 | 0.02912 | -0.0743 | -36.0337
-14 | -1.0521 | 0.02725 | -0.0675 | -38.6092
-13.5 | -1.038 | 0.02478 | -0.0638 | -41.8886
-13 | -0.9901 | 0.02284 | -0.065 | -43.3494
-12.5 | -0.9492 | 0.02082 | -0.0643 | -45.5908
-12 | -0.8989 | 0.01896 | -0.065 | -47.4103
-11.5 | -0.8437 | 0.01757 | -0.0661 | -48.0194
-11 | -0.7954 | 0.01645 | -0.0654 | -48.3526
-10.5 | -0.738 | 0.01442 | -0.0671 | -51.1789
-10 | -0.6808 | 0.01333 | -0.0681 | -51.0728
-9.5 | -0.6153 | 0.0124 | -0.0707 | -49.621
-9 | -0.5552 | 0.01178 | -0.0719 | -47.1307
-8.5 | -0.5046 | 0.01117 | -0.071 | -45.1746
-8 | -0.4558 | 0.01074 | -0.0695 | -42.4395
-7.5 | -0.4145 | 0.00987 | -0.0666 | -41.9959
-7 | -0.3687 | 0.00947 | -0.0644 | -38.9335
-6.5 | -0.3232 | 0.0092 | -0.062 | -35.1304
-6 | -0.2843 | 0.00898 | -0.0582 | -31.6592
-5.5 | -0.2428 | 0.00889 | -0.055 | -27.3116
-5 | -0.197 | 0.00882 | -0.0528 | -22.3356
-4.5 | -0.1504 | 0.0086 | -0.0507 | -17.4884
-4 | -0.1018 | 0.00842 | -0.0491 | -12.0903
-3.5 | -0.0519 | 0.00824 | -0.0477 | -6.2985
-3 | -0.004 | 0.00792 | -0.046 | -0.50505
-2 | 0.0927 | 0.00734 | -0.0428 | 12.6294
-1.5 | 0.1275 | 0.00654 | -0.0386 | 19.4954
-1 | 0.1717 | 0.00621 | -0.0361 | 27.649
-0.5 | 0.2267 | 0.0063 | -0.0358 | 35.9841
0 | 0.2824 | 0.00642 | -0.0357 | 43.9875
0.5 | 0.3362 | 0.00649 | -0.0352 | 51.8028
1 | 0.3906 | 0.00664 | -0.0348 | 58.8253
1.5 | 0.4429 | 0.00678 | -0.0341 | 65.3245
2 | 0.4934 | 0.00702 | -0.033 | 70.2849
2.5 | 0.5426 | 0.00734 | -0.0318 | 73.9237
3 | 0.5928 | 0.00761 | -0.0308 | 77.8975
3.5 | 0.6431 | 0.00788 | -0.0298 | 81.6117
4 | 0.6929 | 0.00807 | -0.0287 | 85.8612
4.5 | 0.7429 | 0.00827 | -0.0278 | 89.8307
5 | 0.7926 | 0.00849 | -0.0267 | 93.3569
5.5 | 0.8416 | 0.00872 | -0.0256 | 96.5138
6 | 0.8891 | 0.00901 | -0.0242 | 98.6792
6.5 | 0.934 | 0.00939 | -0.0224 | 99.4675
7 | 0.9734 | 0.00991 | -0.0196 | 98.224
7.5 | 1.0028 | 0.01055 | -0.0148 | 95.0521
8 | 1.0383 | 0.01103 | -0.0112 | 94.1342
8.5 | 1.0753 | 0.0115 | -0.0081 | 93.5043
9 | 1.1113 | 0.012 | -0.0048 | 92.6083
9.5 | 1.15 | 0.01241 | -0.0022 | 92.6672
10 | 1.1835 | 0.01298 | 0.0013 | 91.1787
10.5 | 1.2116 | 0.01371 | 0.0055 | 88.3735
11 | 1.1798 | 0.01656 | 0.0186 | 71.244
11.5 | 1.2009 | 0.01784 | 0.023 | 67.315
12 | 1.2204 | 0.01929 | 0.0271 | 63.2659
12.5 | 1.2414 | 0.0208 | 0.0305 | 59.6827
13 | 1.2603 | 0.02254 | 0.0338 | 55.9139
13.5 | 1.2722 | 0.02489 | 0.0371 | 51.1129
14 | 1.285 | 0.02742 | 0.0397 | 46.8636
14.5 | 1.2983 | 0.03017 | 0.0416 | 43.0328
15 | 1.307 | 0.03354 | 0.0432 | 38.9684
15.5 | 1.3128 | 0.03743 | 0.0442 | 35.0735
16 | 1.315 | 0.04194 | 0.0448 | 31.3543
16.5 | 1.3062 | 0.04783 | 0.0448 | 27.3092
17 | 1.2992 | 0.05388 | 0.0442 | 24.1128
17.5 | 1.2998 | 0.05934 | 0.0432 | 21.9043
18 | 1.2844 | 0.06703 | 0.0414 | 19.1616
18.5 | 1.2656 | 0.07562 | 0.0388 | 16.7363
19 | 1.2537 | 0.08367 | 0.0359 | 14.9839
19.5 | 1.2299 | 0.09385 | 0.0319 | 13.105
20 | 1.2135 | 0.10317 | 0.0277 | 11.7621

## 51. Re 2M Mach 0.10 (1)
BIGFOIL.COM POLAR EXPORT
eiffel371
Eiffel 371 (Monge) |  |  |  | Cl Max: | 1.768 | at alpha= | 12.5 | deg
JavaFoil+Calcfoil stall+Eppler ext transition |  |  |  | L/D Max: | 127.924 | at alpha= | 5 | deg
Re: | 2000000 |  |  | Cd Min: | 0.00493 | at alpha= | 0 | deg
Mach: | 0.1 |  |  | Cl=0 at alpha= | -3.1638 | deg
|  |  |  | @ Cl=0.1, Cd= | 0.0051925
|  |  |  | @ Cl=0.4, Cd= | 0.004976
|  |  |  | @ Cl=0.6, Cd= | 0.005946
alpha (deg) | Cl | Cd | Cm | Cl/Cd
-15.5 | -0.638 | 0.11112 | -0.001 | -5.74
-15 | -0.647 | 0.10533 | -0.002 | -6.138
-14.5 | -0.654 | 0.09872 | -0.003 | -6.625
-14 | -0.658 | 0.09178 | -0.004 | -7.168
-13.5 | -0.659 | 0.08618 | -0.005 | -7.646
-13 | -0.657 | 0.08004 | -0.006 | -8.21
-12.5 | -0.652 | 0.07387 | -0.007 | -8.826
-12 | -0.643 | 0.06929 | -0.008 | -9.277
-11.5 | -0.639 | 0.05777 | -0.01 | -11.066
-11 | -0.62 | 0.05532 | -0.011 | -11.214
-10.5 | -0.692 | 0.01324 | -0.017 | -52.285
-10 | -0.679 | 0.01113 | -0.019 | -60.999
-9.5 | -0.646 | 0.01071 | -0.02 | -60.264
-9 | -0.609 | 0.01024 | -0.021 | -59.455
-8.5 | -0.568 | 0.00993 | -0.023 | -57.152
-8 | -0.524 | 0.00906 | -0.024 | -57.863
-7.5 | -0.477 | 0.0088 | -0.026 | -54.27
-7 | -0.428 | 0.00845 | -0.027 | -50.636
-6.5 | -0.377 | 0.00837 | -0.029 | -45.021
-6 | -0.323 | 0.00824 | -0.03 | -39.238
-5.5 | -0.269 | 0.00802 | -0.032 | -33.467
-5 | -0.212 | 0.00743 | -0.033 | -28.577
-4.5 | -0.155 | 0.00702 | -0.034 | -22.097
-4 | -0.098 | 0.00687 | -0.036 | -14.195
-3.5 | -0.039 | 0.00678 | -0.037 | -5.825
-3 | 0.019 | 0.00663 | -0.038 | 2.863
-2.5 | 0.078 | 0.0052 | -0.04 | 14.963
-2 | 0.137 | 0.00518 | -0.041 | 26.415
-1.5 | 0.196 | 0.00511 | -0.042 | 38.393
-1 | 0.255 | 0.0051 | -0.044 | 50.067
-0.5 | 0.315 | 0.00501 | -0.045 | 62.784
0 | 0.377 | 0.00493 | -0.046 | 76.464
0.5 | 0.437 | 0.00505 | -0.048 | 86.667
1 | 0.497 | 0.00529 | -0.049 | 93.962
1.5 | 0.558 | 0.00582 | -0.05 | 95.814
2 | 0.618 | 0.006 | -0.051 | 103.031
2.5 | 0.678 | 0.00613 | -0.053 | 110.668
3 | 0.738 | 0.00638 | -0.054 | 115.652
3.5 | 0.798 | 0.00657 | -0.055 | 121.561
4 | 0.858 | 0.0071 | -0.056 | 120.831
4.5 | 0.918 | 0.00739 | -0.057 | 124.289
5 | 0.978 | 0.00764 | -0.058 | 127.924
5.5 | 1.037 | 0.00923 | -0.06 | 112.365
6 | 1.097 | 0.00965 | -0.061 | 113.625
6.5 | 1.156 | 0.0099 | -0.062 | 116.702
7 | 1.215 | 0.01027 | -0.063 | 118.256
7.5 | 1.273 | 0.01059 | -0.064 | 120.228
8 | 1.332 | 0.01091 | -0.065 | 122.019
8.5 | 1.39 | 0.01131 | -0.066 | 122.85
9 | 1.447 | 0.01379 | -0.067 | 104.946
9.5 | 1.503 | 0.01457 | -0.068 | 103.169
10 | 1.558 | 0.0148 | -0.069 | 105.223
10.5 | 1.611 | 0.01538 | -0.07 | 104.723
11 | 1.663 | 0.01605 | -0.071 | 103.651
11.5 | 1.703 | 0.01651 | -0.072 | 103.153
12 | 1.738 | 0.01749 | -0.072 | 99.402
12.5 | 1.768 | 0.01778 | -0.073 | 99.436
13 | 1.714 | 0.02778 | -0.07 | 61.687
13.5 | 1.714 | 0.0314 | -0.07 | 54.569
14 | 1.713 | 0.03419 | -0.07 | 50.1
14.5 | 1.7 | 0.03917 | -0.07 | 43.4
15 | 1.685 | 0.04382 | -0.07 | 38.443
15.5 | 1.659 | 0.05025 | -0.07 | 33.022
16 | 1.634 | 0.05605 | -0.069 | 29.155
16.5 | 1.603 | 0.06257 | -0.069 | 25.625
17 | 1.569 | 0.06882 | -0.069 | 22.803
17.5 | 1.536 | 0.07341 | -0.069 | 20.928

## 52. Re 2M Mach 0.10 (2)
BIGFOIL.COM POLAR EXPORT
eiffel371
Eiffel 371 (Monge) |  |  |  | Cl Max: | 1.3053 | at alpha= | 15.5 | deg
XFOIL ncrit=9 |  |  |  | L/D Max: | 99.3008 | at alpha= | 6.5 | deg
Re: | 2000000 |  |  | Cd Min: | 0.2073 | at alpha= | -19 | deg
Mach: | 0.1 |  |  | Cl=0 at alpha= | -2.9607 | deg
|  |  |  | @ Cl=0.1, Cd= | 0.0072254
|  |  |  | @ Cl=0.4, Cd= | 0.0066809
|  |  |  | @ Cl=0.6, Cd= | 0.0076666
alpha (deg) | Cl | Cd | Cm | Cl/Cd
-19 | -0.5069 | 0.2073 | -0.001 | -2.4452
-18.5 | -0.4912 | 0.20178 | -0.0038 | -2.4343
-18 | -0.4761 | 0.19592 | -0.0066 | -2.4301
-17.5 | -0.461 | 0.19027 | -0.0093 | -2.4229
-15.5 | -0.8614 | 0.0618 | -0.0681 | -13.9385
-15 | -0.8824 | 0.05069 | -0.0755 | -17.4078
-14.5 | -0.9906 | 0.03383 | -0.0803 | -29.2817
-14 | -0.9962 | 0.03087 | -0.0754 | -32.2708
-13 | -0.9765 | 0.02521 | -0.0683 | -38.7346
-12.5 | -0.9404 | 0.02248 | -0.0678 | -41.8327
-12 | -0.8981 | 0.02021 | -0.0672 | -44.4384
-11.5 | -0.8431 | 0.01846 | -0.0684 | -45.6717
-11 | -0.7974 | 0.01708 | -0.0672 | -46.6862
-10.5 | -0.7355 | 0.01588 | -0.0691 | -46.3161
-10 | -0.6837 | 0.01366 | -0.0696 | -50.0512
-9.5 | -0.6174 | 0.01264 | -0.0722 | -48.8449
-9 | -0.5568 | 0.01197 | -0.0733 | -46.5163
-8.5 | -0.506 | 0.01132 | -0.0722 | -44.6996
-8 | -0.4574 | 0.01084 | -0.0706 | -42.1956
-7.5 | -0.4156 | 0.00999 | -0.0676 | -41.6016
-7 | -0.3702 | 0.00955 | -0.0652 | -38.7644
-6.5 | -0.3247 | 0.00926 | -0.0627 | -35.0648
-6 | -0.2856 | 0.0091 | -0.0588 | -31.3846
-5.5 | -0.2442 | 0.00894 | -0.0555 | -27.3154
-5 | -0.1979 | 0.00886 | -0.0533 | -22.3363
-4.5 | -0.1512 | 0.00863 | -0.0511 | -17.5203
-4 | -0.1022 | 0.00845 | -0.0495 | -12.0947
-3.5 | -0.0521 | 0.00825 | -0.048 | -6.3152
-3 | -0.0039 | 0.00794 | -0.0463 | -0.49118
-2.5 | 0.0457 | 0.00773 | -0.0448 | 5.912
-2 | 0.0934 | 0.00738 | -0.043 | 12.6558
-1.5 | 0.1284 | 0.00656 | -0.0388 | 19.5732
-1 | 0.1724 | 0.00622 | -0.0362 | 27.717
-0.5 | 0.2275 | 0.00632 | -0.0359 | 35.9968
0 | 0.2834 | 0.00643 | -0.0357 | 44.0747
0.5 | 0.3376 | 0.00651 | -0.0352 | 51.8587
1 | 0.3921 | 0.00666 | -0.0348 | 58.8739
1.5 | 0.4449 | 0.0068 | -0.034 | 65.4265
2 | 0.4953 | 0.00706 | -0.0329 | 70.1558
2.5 | 0.5446 | 0.00738 | -0.0316 | 73.794
3 | 0.5952 | 0.00764 | -0.0306 | 77.9058
3.5 | 0.6458 | 0.00792 | -0.0296 | 81.5404
4 | 0.6958 | 0.0081 | -0.0285 | 85.9012
4.5 | 0.7459 | 0.00831 | -0.0274 | 89.7593
5 | 0.7956 | 0.00854 | -0.0263 | 93.1616
5.5 | 0.8447 | 0.00878 | -0.0251 | 96.2073
6 | 0.8921 | 0.00907 | -0.0236 | 98.3572
6.5 | 0.9374 | 0.00944 | -0.0217 | 99.3008
7 | 0.975 | 0.00998 | -0.0184 | 97.6954
7.5 | 1.0035 | 0.01066 | -0.0134 | 94.137
8 | 1.04 | 0.01113 | -0.0099 | 93.4412
8.5 | 1.0774 | 0.0116 | -0.0067 | 92.8793
9 | 1.1137 | 0.01211 | -0.0034 | 91.9653
9.5 | 1.1526 | 0.01252 | -0.0007 | 92.0607
10 | 1.1855 | 0.01313 | 0.0029 | 90.2894
10.5 | 1.2118 | 0.01395 | 0.0074 | 86.8674
11 | 1.1797 | 0.01685 | 0.0205 | 70.0119
11.5 | 1.2011 | 0.01817 | 0.0247 | 66.1035
12 | 1.2193 | 0.01973 | 0.029 | 61.7993
12.5 | 1.2404 | 0.02131 | 0.0324 | 58.2074
13 | 1.2584 | 0.02321 | 0.0356 | 54.218
13.5 | 1.2686 | 0.02579 | 0.0389 | 49.1896
14 | 1.2818 | 0.02845 | 0.0412 | 45.0545
14.5 | 1.2939 | 0.03144 | 0.043 | 41.1546
15 | 1.3014 | 0.03508 | 0.0444 | 37.0981
15.5 | 1.3053 | 0.03931 | 0.0453 | 33.2053
16 | 1.3051 | 0.04421 | 0.0456 | 29.5205
16.5 | 1.296 | 0.05031 | 0.0454 | 25.7603
17 | 1.2858 | 0.05689 | 0.0446 | 22.6015
17.5 | 1.2851 | 0.06269 | 0.0433 | 20.4993
18 | 1.2653 | 0.07117 | 0.0411 | 17.7786
18.5 | 1.2442 | 0.08036 | 0.038 | 15.4828
19 | 1.2298 | 0.089 | 0.0347 | 13.818
19.5 | 1.205 | 0.09953 | 0.0302 | 12.1069
20 | 1.1877 | 0.1092 | 0.0258 | 10.8764

## 53. Re 2M Mach 0.25 (1)
BIGFOIL.COM POLAR EXPORT
eiffel371
Eiffel 371 (Monge) |  |  |  | Cl Max: | 1.737 | at alpha= | 12.5 | deg
JavaFoil+Calcfoil stall+Eppler ext transition |  |  |  | L/D Max: | 128.333 | at alpha= | 5 | deg
Re: | 2000000 |  |  | Cd Min: | 0.00498 | at alpha= | 0 | deg
Mach: | 0.25 |  |  | Cl=0 at alpha= | -3.1639 | deg
|  |  |  | @ Cl=0.1, Cd= | 0.0051869
|  |  |  | @ Cl=0.4, Cd= | 0.0050056
|  |  |  | @ Cl=0.6, Cd= | 0.0059127
alpha (deg) | Cl | Cd | Cm | Cl/Cd
-14.5 | -0.498 | 0.11206 | -0.002 | -4.442
-14 | -0.526 | 0.10295 | -0.003 | -5.109
-13.5 | -0.549 | 0.09571 | -0.004 | -5.738
-13 | -0.567 | 0.0896 | -0.005 | -6.327
-12.5 | -0.579 | 0.08272 | -0.006 | -6.997
-12 | -0.587 | 0.07642 | -0.007 | -7.675
-11.5 | -0.589 | 0.07015 | -0.008 | -8.392
-11 | -0.584 | 0.06496 | -0.01 | -8.987
-10.5 | -0.579 | 0.05595 | -0.012 | -10.35
-10 | -0.625 | 0.0208 | -0.017 | -30.059
-9.5 | -0.627 | 0.01274 | -0.02 | -49.25
-9 | -0.61 | 0.01063 | -0.022 | -57.413
-8.5 | -0.573 | 0.01027 | -0.024 | -55.805
-8 | -0.531 | 0.00967 | -0.025 | -54.906
-7.5 | -0.486 | 0.00915 | -0.027 | -53.094
-7 | -0.437 | 0.00871 | -0.028 | -50.144
-6.5 | -0.385 | 0.00857 | -0.029 | -44.927
-6 | -0.331 | 0.00881 | -0.031 | -37.58
-5.5 | -0.275 | 0.00817 | -0.032 | -33.673
-5 | -0.218 | 0.00797 | -0.034 | -27.344
-4.5 | -0.159 | 0.00735 | -0.035 | -21.685
-4 | -0.1 | 0.00688 | -0.037 | -14.566
-3.5 | -0.041 | 0.00677 | -0.038 | -5.991
-3 | 0.02 | 0.00667 | -0.04 | 2.925
-2.5 | 0.08 | 0.0052 | -0.041 | 15.373
-2 | 0.141 | 0.00516 | -0.042 | 27.251
-1.5 | 0.201 | 0.00513 | -0.044 | 39.236
-1 | 0.262 | 0.00515 | -0.045 | 50.909
-0.5 | 0.323 | 0.00505 | -0.046 | 64.081
0 | 0.388 | 0.00498 | -0.048 | 77.79
0.5 | 0.449 | 0.00511 | -0.049 | 87.858
1 | 0.511 | 0.00538 | -0.05 | 94.983
1.5 | 0.573 | 0.00583 | -0.052 | 98.232
2 | 0.635 | 0.00602 | -0.053 | 105.443
2.5 | 0.696 | 0.00626 | -0.054 | 111.176
3 | 0.758 | 0.00647 | -0.055 | 117.102
3.5 | 0.82 | 0.00672 | -0.056 | 121.871
4 | 0.881 | 0.00735 | -0.058 | 119.908
4.5 | 0.942 | 0.00751 | -0.059 | 125.485
5 | 1.004 | 0.00782 | -0.06 | 128.333
5.5 | 1.064 | 0.00961 | -0.061 | 110.78
6 | 1.125 | 0.01189 | -0.062 | 94.624
6.5 | 1.186 | 0.01024 | -0.063 | 115.762
7 | 1.246 | 0.0106 | -0.064 | 117.505
7.5 | 1.305 | 0.01094 | -0.066 | 119.337
8 | 1.365 | 0.01135 | -0.067 | 120.28
8.5 | 1.424 | 0.01184 | -0.068 | 120.229
9 | 1.482 | 0.01455 | -0.069 | 101.833
9.5 | 1.538 | 0.01517 | -0.07 | 101.372
10 | 1.592 | 0.01612 | -0.071 | 98.815
10.5 | 1.645 | 0.01631 | -0.072 | 100.889
11 | 1.697 | 0.01728 | -0.073 | 98.224
11.5 | 1.698 | 0.01833 | -0.072 | 92.617
12 | 1.721 | 0.01937 | -0.073 | 88.831
12.5 | 1.737 | 0.02 | -0.073 | 86.827
13 | 1.689 | 0.0329 | -0.071 | 51.32
13.5 | 1.673 | 0.03737 | -0.071 | 44.772
14 | 1.645 | 0.04371 | -0.07 | 37.621
14.5 | 1.614 | 0.04937 | -0.07 | 32.681
15 | 1.571 | 0.05589 | -0.07 | 28.117
15.5 | 1.525 | 0.06116 | -0.07 | 24.931
16 | 1.458 | 0.07232 | -0.069 | 20.166
16.5 | 1.389 | 0.0819 | -0.068 | 16.963
17 | 1.309 | 0.09268 | -0.067 | 14.129
17.5 | 1.222 | 0.10579 | -0.066 | 11.551

## 54. Re 2M Mach 0.25 (2)
BIGFOIL.COM POLAR EXPORT
eiffel371
Eiffel 371 (Monge) |  |  |  | Cl Max: | 1.2645 | at alpha= | 14.5 | deg
XFOIL ncrit=9 |  |  |  | L/D Max: | 97.3233 | at alpha= | 6 | deg
Re: | 2000000 |  |  | Cd Min: | 0.17155 | at alpha= | -16 | deg
Mach: | 0.25 |  |  | Cl=0 at alpha= | -2.9801 | deg
|  |  |  | @ Cl=0.1, Cd= | 0.0074688
|  |  |  | @ Cl=0.4, Cd= | 0.0067465
|  |  |  | @ Cl=0.6, Cd= | 0.0077591
alpha (deg) | Cl | Cd | Cm | Cl/Cd
-16 | -0.4221 | 0.17155 | -0.0184 | -2.4605
-15.5 | -0.4114 | 0.16432 | -0.0209 | -2.5037
-15 | -0.4025 | 0.15691 | -0.0232 | -2.5652
-14.5 | -0.3946 | 0.15054 | -0.0249 | -2.6212
-14 | -0.387 | 0.14348 | -0.027 | -2.6972
-13.5 | -0.3779 | 0.13735 | -0.0287 | -2.7514
-13 | -0.3888 | 0.12526 | -0.0319 | -3.1039
-12.5 | -0.3957 | 0.11588 | -0.0344 | -3.4147
-12 | -0.6759 | 0.0511 | -0.07 | -13.227
-11.5 | -0.7235 | 0.0353 | -0.0831 | -20.4958
-11 | -0.7419 | 0.02684 | -0.0826 | -27.6416
-10.5 | -0.7262 | 0.02207 | -0.0793 | -32.9044
-10 | -0.68 | 0.01852 | -0.0793 | -36.7171
-9.5 | -0.6234 | 0.01483 | -0.0809 | -42.0364
-9 | -0.5614 | 0.01346 | -0.0817 | -41.7088
-8.5 | -0.5104 | 0.01247 | -0.08 | -40.9302
-8 | -0.4636 | 0.01163 | -0.0772 | -39.8624
-7.5 | -0.4162 | 0.01108 | -0.0744 | -37.5632
-7 | -0.3767 | 0.01006 | -0.0702 | -37.4453
-6.5 | -0.3336 | 0.00971 | -0.0665 | -34.3563
-6 | -0.2945 | 0.00954 | -0.0619 | -30.87
-5.5 | -0.2511 | 0.00925 | -0.0584 | -27.1459
-5 | -0.2036 | 0.00908 | -0.0558 | -22.4229
-4.5 | -0.1549 | 0.00883 | -0.0535 | -17.5425
-4 | -0.1039 | 0.00864 | -0.0516 | -12.0255
-3.5 | -0.0528 | 0.0084 | -0.0499 | -6.2857
-3 | -0.002 | 0.00813 | -0.0481 | -0.246
-2.5 | 0.0482 | 0.00784 | -0.0463 | 6.148
-2 | 0.097 | 0.00754 | -0.0442 | 12.8647
-1.5 | 0.1324 | 0.0067 | -0.0397 | 19.7612
-1 | 0.1762 | 0.0063 | -0.0366 | 27.9683
-0.5 | 0.2326 | 0.00637 | -0.0361 | 36.5149
0 | 0.2896 | 0.0065 | -0.0357 | 44.5538
0.5 | 0.3453 | 0.0066 | -0.0351 | 52.3182
1 | 0.4013 | 0.00675 | -0.0345 | 59.4519
1.5 | 0.4547 | 0.00695 | -0.0335 | 65.4245
2 | 0.5054 | 0.00725 | -0.032 | 69.7103
2.5 | 0.5565 | 0.00755 | -0.0306 | 73.7086
3 | 0.6085 | 0.0078 | -0.0294 | 78.0128
3.5 | 0.6608 | 0.00806 | -0.0283 | 81.9851
4 | 0.7122 | 0.00827 | -0.027 | 86.1185
4.5 | 0.7631 | 0.00848 | -0.0255 | 89.9882
5 | 0.8132 | 0.00873 | -0.024 | 93.1501
5.5 | 0.8624 | 0.00901 | -0.0222 | 95.7159
6 | 0.909 | 0.00934 | -0.02 | 97.3233
6.5 | 0.9487 | 0.00976 | -0.0164 | 97.2029
7 | 0.9776 | 0.01054 | -0.0109 | 92.7514
7.5 | 1.0128 | 0.01114 | -0.0067 | 90.9156
8 | 1.0513 | 0.01163 | -0.0031 | 90.3955
8.5 | 1.0887 | 0.01217 | 0.0006 | 89.4577
9 | 1.1257 | 0.01274 | 0.0043 | 88.3595
9.5 | 1.1658 | 0.0132 | 0.0073 | 88.3182
10.5 | 1.2027 | 0.01576 | 0.0193 | 76.3135
11 | 1.1821 | 0.01885 | 0.0294 | 62.7109
11.5 | 1.1995 | 0.02034 | 0.0341 | 58.9725
12 | 1.2138 | 0.02254 | 0.0382 | 53.8509
12.5 | 1.2322 | 0.02478 | 0.0413 | 49.7256
13 | 1.2452 | 0.02764 | 0.0441 | 45.0507
13.5 | 1.2482 | 0.03157 | 0.0465 | 39.5375
14 | 1.2595 | 0.03522 | 0.0478 | 35.7609
14.5 | 1.2645 | 0.03963 | 0.0488 | 31.9076
15 | 1.2641 | 0.04479 | 0.0491 | 28.2228
15.5 | 1.2574 | 0.05083 | 0.0489 | 24.7374
16 | 1.246 | 0.05772 | 0.048 | 21.587
16.5 | 1.2265 | 0.06598 | 0.0462 | 18.589
17 | 1.2018 | 0.0754 | 0.0433 | 15.939
17.5 | 1.1899 | 0.08366 | 0.0404 | 14.223
18 | 1.1537 | 0.09571 | 0.0355 | 12.0541
18.5 | 1.124 | 0.10726 | 0.0303 | 10.4792
19 | 1.1008 | 0.11828 | 0.0251 | 9.3067
19.5 | 1.077 | 0.12965 | 0.0193 | 8.307

## 55. Re 2M Mach 0.50 (1)
BIGFOIL.COM POLAR EXPORT
eiffel371
Eiffel 371 (Monge) |  |  |  | Cl Max: | 1.664 | at alpha= | 10.5 | deg
JavaFoil+Calcfoil stall+Eppler ext transition |  |  |  | L/D Max: | 127.303 | at alpha= | 3.5 | deg
Re: | 2000000 |  |  | Cd Min: | 0.00513 | at alpha= | -1 | deg
Mach: | 0.5 |  |  | Cl=0 at alpha= | -3.1642 | deg
|  |  |  | @ Cl=0.1, Cd= | 0.00635
|  |  |  | @ Cl=0.4, Cd= | 0.0051446
|  |  |  | @ Cl=0.6, Cd= | 0.0059496
alpha (deg) | Cl | Cd | Cm | Cl/Cd
-20 | -0.862 | 0.17321 | 0.007 | -4.976
-19.5 | -0.838 | 0.16999 | 0.006 | -4.93
-19 | -0.816 | 0.16333 | 0.005 | -4.999
-18.5 | -0.792 | 0.15432 | 0.004 | -5.136
-18 | -0.768 | 0.14546 | 0.003 | -5.278
-17.5 | -0.742 | 0.14142 | 0.002 | -5.248
-17 | -0.716 | 0.13719 | 0.001 | -5.222
-16.5 | -0.691 | 0.13258 | 0 | -5.215
-16 | -0.666 | 0.12624 | -0.001 | -5.279
-15.5 | -0.642 | 0.12174 | -0.002 | -5.273
-15 | -0.617 | 0.11763 | -0.002 | -5.245
-14.5 | -0.592 | 0.11367 | -0.003 | -5.209
-14 | -0.567 | 0.11516 | -0.004 | -4.928
-13.5 | -0.54 | 0.10839 | -0.005 | -4.983
-13 | -0.515 | 0.10444 | -0.005 | -4.93
-12.5 | -0.49 | 0.09887 | -0.006 | -4.953
-12 | -0.465 | 0.09721 | -0.007 | -4.778
-11.5 | -0.439 | 0.09353 | -0.008 | -4.696
-11 | -0.414 | 0.0893 | -0.009 | -4.633
-10.5 | -0.388 | 0.08742 | -0.009 | -4.44
-10 | -0.362 | 0.08047 | -0.01 | -4.502
-9.5 | -0.336 | 0.07617 | -0.01 | -4.412
-9 | -0.31 | 0.07267 | -0.01 | -4.265
-8.5 | -0.284 | 0.07008 | -0.011 | -4.052
-8 | -0.379 | 0.05354 | -0.013 | -7.069
-7.5 | -0.401 | 0.04556 | -0.017 | -8.807
-7 | -0.448 | 0.01139 | -0.03 | -39.328
-6.5 | -0.415 | 0.00984 | -0.033 | -42.154
-6 | -0.362 | 0.00915 | -0.035 | -39.584
-5.5 | -0.304 | 0.00881 | -0.036 | -34.475
-5 | -0.241 | 0.00854 | -0.038 | -28.225
-4.5 | -0.177 | 0.00819 | -0.039 | -21.573
-4 | -0.111 | 0.00795 | -0.041 | -14.005
-3.5 | -0.045 | 0.00775 | -0.043 | -5.828
-3 | 0.022 | 0.00752 | -0.044 | 2.893
-2.5 | 0.089 | 0.00657 | -0.046 | 13.569
-2 | 0.157 | 0.00521 | -0.047 | 30.149
-1.5 | 0.225 | 0.00521 | -0.049 | 43.14
-1 | 0.293 | 0.00513 | -0.05 | 57.125
-0.5 | 0.361 | 0.00515 | -0.052 | 70.096
0 | 0.433 | 0.00514 | -0.053 | 84.288
0.5 | 0.502 | 0.00536 | -0.055 | 93.662
1 | 0.571 | 0.00586 | -0.056 | 97.47
1.5 | 0.639 | 0.00607 | -0.058 | 105.434
2 | 0.708 | 0.00637 | -0.059 | 111.208
2.5 | 0.777 | 0.00665 | -0.06 | 116.701
3 | 0.845 | 0.00689 | -0.062 | 122.607
3.5 | 0.913 | 0.00717 | -0.063 | 127.303
4 | 0.98 | 0.00949 | -0.064 | 103.299
4.5 | 1.048 | 0.00991 | -0.066 | 105.756
5 | 1.114 | 0.01035 | -0.067 | 107.681
5.5 | 1.18 | 0.01084 | -0.068 | 108.874
6 | 1.245 | 0.01137 | -0.07 | 109.483
6.5 | 1.31 | 0.01192 | -0.071 | 109.88
7 | 1.373 | 0.01259 | -0.072 | 109.001
7.5 | 1.414 | 0.01668 | -0.072 | 84.78
8 | 1.462 | 0.01779 | -0.073 | 82.199
8.5 | 1.515 | 0.01897 | -0.074 | 79.844
9 | 1.566 | 0.02003 | -0.075 | 78.172
9.5 | 1.607 | 0.0214 | -0.075 | 75.081
10 | 1.639 | 0.0237 | -0.076 | 69.147
10.5 | 1.664 | 0.02524 | -0.077 | 65.917
11 | 1.662 | 0.02875 | -0.076 | 57.816
11.5 | 1.478 | 0.05668 | -0.071 | 26.081
12 | 0.905 | 0.09674 | -0.063 | 9.35
12.5 | 0.922 | 0.1134 | -0.06 | 8.129
13 | 0.93 | 0.14459 | -0.053 | 6.43
13.5 | 0.976 | 0.11923 | -0.06 | 8.188
14 | 0.993 | 0.1424 | -0.056 | 6.971
14.5 | 1.018 | 0.13737 | -0.055 | 7.408
15 | 1.044 | 0.1298 | -0.054 | 8.046
15.5 | 1.074 | 0.13479 | -0.055 | 7.967

## 56. Re 2M Mach 0.50 (2)
BIGFOIL.COM POLAR EXPORT
eiffel371
Eiffel 371 (Monge) |  |  |  | Cl Max: | 1.2229 | at alpha= | 10 | deg
XFOIL ncrit=9 |  |  |  | L/D Max: | 87.1618 | at alpha= | 5 | deg
Re: | 2000000 |  |  | Cd Min: | 0.24552 | at alpha= | -20 | deg
Mach: | 0.5 |  |  | Cl=0 at alpha= | -3.0321 | deg
|  |  |  | @ Cl=0.1, Cd= | 0.0082343
|  |  |  | @ Cl=0.4, Cd= | 0.007182
|  |  |  | @ Cl=0.6, Cd= | 0.0082247
alpha (deg) | Cl | Cd | Cm | Cl/Cd
-20 | -0.565 | 0.24552 | 0.0086 | -2.3012
-19.5 | -0.5449 | 0.23754 | 0.0044 | -2.2939
-19 | -0.5256 | 0.22941 | 0.0004 | -2.2911
-18.5 | -0.5056 | 0.22252 | -0.0029 | -2.2722
-18 | -0.4853 | 0.21606 | -0.0062 | -2.2461
-17.5 | -0.4662 | 0.20888 | -0.0096 | -2.2319
-17 | -0.4473 | 0.20123 | -0.0129 | -2.2228
-16.5 | -0.4305 | 0.19311 | -0.0164 | -2.2293
-16 | -0.415 | 0.18509 | -0.0197 | -2.2422
-15.5 | -0.3994 | 0.17769 | -0.0223 | -2.2477
-15 | -0.3843 | 0.17053 | -0.0247 | -2.2536
-14.5 | -0.3685 | 0.16478 | -0.0261 | -2.2363
-14 | -0.3552 | 0.15776 | -0.0281 | -2.2515
-13.5 | -0.3423 | 0.1511 | -0.0299 | -2.2654
-13 | -0.3355 | 0.14232 | -0.0325 | -2.3574
-12.5 | -0.3279 | 0.13503 | -0.0339 | -2.4283
-11.5 | -0.3095 | 0.11508 | -0.0434 | -2.6894
-11 | -0.2963 | 0.10484 | -0.0507 | -2.8262
-10.5 | -0.2771 | 0.09654 | -0.0572 | -2.8703
-10 | -0.2743 | 0.08546 | -0.0648 | -3.2097
-9.5 | -0.2694 | 0.07537 | -0.0724 | -3.5744
-9 | -0.2638 | 0.06373 | -0.0838 | -4.1393
-8.5 | -0.2605 | 0.04396 | -0.1128 | -5.9258
-8 | -0.2617 | 0.03084 | -0.1282 | -8.4857
-7.5 | -0.3031 | 0.02535 | -0.116 | -11.9566
-7 | -0.3399 | 0.02033 | -0.1009 | -16.7191
-6.5 | -0.3432 | 0.01574 | -0.0893 | -21.8043
-6 | -0.3093 | 0.0131 | -0.082 | -23.6107
-5.5 | -0.2647 | 0.01158 | -0.076 | -22.8584
-5 | -0.2169 | 0.01061 | -0.0704 | -20.443
-4.5 | -0.1655 | 0.0099 | -0.0658 | -16.7172
-4 | -0.1098 | 0.00947 | -0.0621 | -11.5945
-3.5 | -0.0539 | 0.00907 | -0.0587 | -5.9427
-3 | 0.0037 | 0.00878 | -0.0558 | 0.42141
-2.5 | 0.0604 | 0.00846 | -0.053 | 7.1395
-2 | 0.1148 | 0.00815 | -0.0499 | 14.0859
-1.5 | 0.1662 | 0.00776 | -0.0464 | 21.4175
-1 | 0.1988 | 0.00691 | -0.0394 | 28.7699
-0.5 | 0.2507 | 0.00669 | -0.036 | 37.4738
0 | 0.3139 | 0.00683 | -0.0348 | 45.959
0.5 | 0.3762 | 0.00704 | -0.0335 | 53.4375
1.5 | 0.4902 | 0.00772 | -0.0291 | 63.4974
2 | 0.5449 | 0.008 | -0.0265 | 68.1125
2.5 | 0.6013 | 0.00823 | -0.0241 | 73.062
3 | 0.6557 | 0.00848 | -0.0212 | 77.3231
3.5 | 0.7071 | 0.00873 | -0.0177 | 80.9966
4 | 0.7584 | 0.00903 | -0.0141 | 83.9867
4.5 | 0.8091 | 0.00939 | -0.0104 | 86.1661
5 | 0.8568 | 0.00983 | -0.0061 | 87.1617
5.5 | 0.9003 | 0.01041 | -0.0011 | 86.4841
6 | 0.9281 | 0.01144 | 0.0062 | 81.1276
6.5 | 0.9677 | 0.01219 | 0.0115 | 79.3847
7 | 1.0071 | 0.01301 | 0.0169 | 77.4097
7.5 | 1.0501 | 0.01377 | 0.0215 | 76.26
8 | 1.0898 | 0.01472 | 0.0265 | 74.0353
9 | 1.1576 | 0.01736 | 0.037 | 66.682
9.5 | 1.1962 | 0.01873 | 0.0413 | 63.8655
10 | 1.2229 | 0.02083 | 0.046 | 58.7086
11 | 1.1822 | 0.03188 | 0.0554 | 37.0828
11.5 | 1.1754 | 0.03755 | 0.0574 | 31.3023
12.5 | 1.1647 | 0.04957 | 0.059 | 23.4961
13.5 | 1.1357 | 0.06475 | 0.0566 | 17.5398
14 | 1.1126 | 0.07385 | 0.054 | 15.0657
14.5 | 1.0847 | 0.08393 | 0.0503 | 12.9239
15 | 1.0529 | 0.0949 | 0.0456 | 11.0948

## 57. Re 3M Mach 0.00 (1)
BIGFOIL.COM POLAR EXPORT
eiffel371
Eiffel 371 (Monge) |  |  |  | Cl Max: | 1.765 | at alpha= | 12.5 | deg
JavaFoil+Calcfoil stall+Eppler ext transition |  |  |  | L/D Max: | 135.184 | at alpha= | 5 | deg
Re: | 3000000 |  |  | Cd Min: | 0.00479 | at alpha= | -0.5 | deg
Mach: | 0 |  |  | Cl=0 at alpha= | -3.1638 | deg
|  |  |  | @ Cl=0.1, Cd= | 0.0050837
|  |  |  | @ Cl=0.4, Cd= | 0.0049792
|  |  |  | @ Cl=0.6, Cd= | 0.00566
alpha (deg) | Cl | Cd | Cm | Cl/Cd
-16 | -0.656 | 0.11258 | -0.001 | -5.828
-15.5 | -0.664 | 0.10567 | -0.001 | -6.286
-15 | -0.67 | 0.10019 | -0.002 | -6.69
-14.5 | -0.675 | 0.0921 | -0.003 | -7.331
-14 | -0.677 | 0.08589 | -0.004 | -7.879
-13.5 | -0.675 | 0.08078 | -0.005 | -8.353
-13 | -0.669 | 0.07721 | -0.006 | -8.664
-12.5 | -0.663 | 0.07082 | -0.007 | -9.356
-12 | -0.657 | 0.06246 | -0.009 | -10.516
-11.5 | -0.712 | 0.02213 | -0.013 | -32.16
-11 | -0.72 | 0.0133 | -0.015 | -54.118
-10.5 | -0.711 | 0.0106 | -0.017 | -67.017
-10 | -0.68 | 0.01043 | -0.018 | -65.185
-9.5 | -0.646 | 0.0099 | -0.02 | -65.263
-9 | -0.608 | 0.00923 | -0.021 | -65.951
-8.5 | -0.567 | 0.00893 | -0.023 | -63.5
-8 | -0.523 | 0.00864 | -0.024 | -60.555
-7.5 | -0.476 | 0.00833 | -0.026 | -57.137
-7 | -0.427 | 0.00848 | -0.027 | -50.337
-6.5 | -0.375 | 0.00789 | -0.029 | -47.56
-6 | -0.322 | 0.00767 | -0.03 | -41.992
-5.5 | -0.267 | 0.00712 | -0.031 | -37.564
-5 | -0.211 | 0.00664 | -0.033 | -31.824
-4.5 | -0.154 | 0.00653 | -0.034 | -23.667
-4 | -0.097 | 0.00639 | -0.036 | -15.194
-3.5 | -0.039 | 0.00628 | -0.037 | -6.252
-3 | 0.019 | 0.00618 | -0.038 | 3.056
-2.5 | 0.077 | 0.00492 | -0.04 | 15.729
-2 | 0.136 | 0.00534 | -0.041 | 25.471
-1.5 | 0.195 | 0.00498 | -0.042 | 39.127
-1 | 0.254 | 0.00483 | -0.044 | 52.641
-0.5 | 0.313 | 0.00479 | -0.045 | 65.414
0 | 0.375 | 0.0049 | -0.046 | 76.65
0.5 | 0.435 | 0.00509 | -0.047 | 85.421
1 | 0.495 | 0.00629 | -0.049 | 78.694
1.5 | 0.555 | 0.00548 | -0.05 | 101.189
2 | 0.615 | 0.00572 | -0.051 | 107.53
2.5 | 0.675 | 0.00588 | -0.052 | 114.684
3 | 0.734 | 0.00723 | -0.054 | 101.63
3.5 | 0.794 | 0.00627 | -0.055 | 126.618
4 | 0.854 | 0.00679 | -0.056 | 125.82
4.5 | 0.913 | 0.00695 | -0.057 | 131.372
5 | 0.973 | 0.0072 | -0.058 | 135.184
5.5 | 1.032 | 0.00856 | -0.059 | 120.549
6 | 1.091 | 0.01057 | -0.06 | 103.3
6.5 | 1.15 | 0.0092 | -0.061 | 125.081
7 | 1.209 | 0.0095 | -0.062 | 127.232
7.5 | 1.268 | 0.00989 | -0.064 | 128.152
8 | 1.326 | 0.01009 | -0.065 | 131.421
8.5 | 1.383 | 0.01078 | -0.066 | 128.309
9 | 1.441 | 0.01314 | -0.066 | 109.671
9.5 | 1.497 | 0.01305 | -0.068 | 114.701
10 | 1.551 | 0.01383 | -0.068 | 112.146
10.5 | 1.605 | 0.01412 | -0.069 | 113.654
11 | 1.657 | 0.01486 | -0.07 | 111.483
11.5 | 1.698 | 0.01505 | -0.071 | 112.799
12 | 1.734 | 0.01599 | -0.072 | 108.416
12.5 | 1.765 | 0.01631 | -0.073 | 108.201
13 | 1.727 | 0.02442 | -0.071 | 70.736
13.5 | 1.736 | 0.02679 | -0.071 | 64.789
14 | 1.738 | 0.02904 | -0.071 | 59.869
14.5 | 1.726 | 0.03363 | -0.071 | 51.311
15 | 1.718 | 0.0365 | -0.071 | 47.086
15.5 | 1.691 | 0.04339 | -0.07 | 38.972
16 | 1.669 | 0.04844 | -0.07 | 34.452
16.5 | 1.642 | 0.05367 | -0.07 | 30.6
17 | 1.612 | 0.05982 | -0.07 | 26.951
17.5 | 1.578 | 0.06567 | -0.07 | 24.024

## 58. Re 3M Mach 0.00 (2)
BIGFOIL.COM POLAR EXPORT
eiffel371
Eiffel 371 (Monge) |  |  |  | Cl Max: | 1.3777 | at alpha= | 16.5 | deg
XFOIL ncrit=9 |  |  |  | L/D Max: | 104.376 | at alpha= | 6 | deg
Re: | 3000000 |  |  | Cd Min: | 0.08743 | at alpha= | 20 | deg
Mach: | 0 |  |  | Cl=0 at alpha= | -2.9631 | deg
|  |  |  | @ Cl=0.1, Cd= | 0.0069759
|  |  |  | @ Cl=0.4, Cd= | 0.0061972
|  |  |  | @ Cl=0.6, Cd= | 0.0071665
alpha (deg) | Cl | Cd | Cm | Cl/Cd
-17 | -1.1055 | 0.04258 | -0.0839 | -25.9629
-16.5 | -1.1311 | 0.03506 | -0.085 | -32.2618
-16 | -1.1412 | 0.03096 | -0.0817 | -36.8605
-15.5 | -1.1337 | 0.02863 | -0.0779 | -39.5983
-15 | -1.1132 | 0.02751 | -0.0742 | -40.4653
-14.5 | -1.1398 | 0.02385 | -0.0652 | -47.7904
-14 | -1.1058 | 0.02103 | -0.065 | -52.582
-13.5 | -1.0677 | 0.01867 | -0.0642 | -57.188
-13 | -1.022 | 0.01685 | -0.0638 | -60.6528
-12.5 | -0.9676 | 0.01561 | -0.0646 | -61.9859
-12 | -0.9182 | 0.01462 | -0.064 | -62.8044
-11.5 | -0.8565 | 0.01369 | -0.0659 | -62.5639
-11 | -0.7901 | 0.01284 | -0.0688 | -61.5343
-10.5 | -0.7241 | 0.01204 | -0.0714 | -60.1412
-10 | -0.66 | 0.01155 | -0.0735 | -57.1429
-9.5 | -0.6081 | 0.01095 | -0.0729 | -55.5342
-9 | -0.5669 | 0.01008 | -0.07 | -56.2401
-8.5 | -0.5211 | 0.00964 | -0.0679 | -54.056
-8 | -0.4746 | 0.00928 | -0.0659 | -51.1422
-7.5 | -0.4287 | 0.00898 | -0.0637 | -47.7394
-7 | -0.3851 | 0.00878 | -0.0609 | -43.861
-6.5 | -0.3461 | 0.00858 | -0.0572 | -40.338
-6 | -0.3014 | 0.00848 | -0.0548 | -35.5425
-5.5 | -0.2539 | 0.00839 | -0.0529 | -30.2622
-5 | -0.206 | 0.00819 | -0.0511 | -25.1526
-4.5 | -0.1557 | 0.00807 | -0.0498 | -19.2937
-4 | -0.1053 | 0.00788 | -0.0485 | -13.3629
-3 | -0.0037 | 0.00746 | -0.0461 | -0.49598
-2.5 | 0.0464 | 0.00722 | -0.0449 | 6.4266
-2 | 0.096 | 0.00701 | -0.0435 | 13.6947
-1.5 | 0.1417 | 0.00662 | -0.0414 | 21.4048
-1 | 0.1805 | 0.00598 | -0.0379 | 30.1839
-0.5 | 0.2276 | 0.00573 | -0.0361 | 39.7208
0 | 0.2822 | 0.00582 | -0.0357 | 48.488
0.5 | 0.3366 | 0.00595 | -0.0353 | 56.5714
1 | 0.39 | 0.00615 | -0.0348 | 63.4146
1.5 | 0.4408 | 0.00639 | -0.0338 | 68.9828
2 | 0.4914 | 0.00671 | -0.0328 | 73.234
2.5 | 0.5433 | 0.00694 | -0.032 | 78.2853
3 | 0.5953 | 0.00715 | -0.0314 | 83.2587
3.5 | 0.6465 | 0.00733 | -0.0305 | 88.1992
4 | 0.6979 | 0.00751 | -0.0298 | 92.9294
4.5 | 0.7487 | 0.00772 | -0.029 | 96.9819
5 | 0.7989 | 0.00795 | -0.028 | 100.4906
5.5 | 0.8482 | 0.00821 | -0.027 | 103.313
6 | 0.8945 | 0.00857 | -0.0254 | 104.3757
6.5 | 0.9358 | 0.00912 | -0.0229 | 102.6096
7.5 | 1.0137 | 0.01006 | -0.0169 | 100.7654
8 | 1.0513 | 0.01041 | -0.0137 | 100.9894
8.5 | 1.0915 | 0.01073 | -0.011 | 101.7241
9 | 1.1314 | 0.01109 | -0.0084 | 102.0198
9.5 | 1.1672 | 0.01158 | -0.0051 | 100.7945
10 | 1.1952 | 0.01233 | -0.0006 | 96.9343
10.5 | 1.1772 | 0.01479 | 0.0113 | 79.5943
11.5 | 1.2273 | 0.0167 | 0.0196 | 73.491
12 | 1.2519 | 0.01775 | 0.0233 | 70.5296
12.5 | 1.2728 | 0.01905 | 0.0272 | 66.8136
13 | 1.2937 | 0.02039 | 0.0308 | 63.4478
13.5 | 1.3102 | 0.02183 | 0.0346 | 60.0183
14 | 1.3272 | 0.0238 | 0.0375 | 55.7647
14.5 | 1.3376 | 0.02643 | 0.0404 | 50.6092
15 | 1.3503 | 0.02917 | 0.0424 | 46.2907
15.5 | 1.3625 | 0.03223 | 0.0438 | 42.2743
16 | 1.3719 | 0.03574 | 0.0448 | 38.3856
16.5 | 1.3777 | 0.0398 | 0.0454 | 34.6156
17 | 1.3765 | 0.04476 | 0.0456 | 30.7529
17.5 | 1.3696 | 0.05058 | 0.0453 | 27.0779
18 | 1.3586 | 0.05715 | 0.0444 | 23.7725
18.5 | 1.3466 | 0.06418 | 0.0428 | 20.9816
19 | 1.34 | 0.07084 | 0.041 | 18.9159
19.5 | 1.3195 | 0.07969 | 0.0381 | 16.5579
20 | 1.3091 | 0.08743 | 0.0352 | 14.9731

## 59. Re 3M Mach 0.10 (1)
BIGFOIL.COM POLAR EXPORT
eiffel371
Eiffel 371 (Monge) |  |  |  | Cl Max: | 1.768 | at alpha= | 12.5 | deg
JavaFoil+Calcfoil stall+Eppler ext transition |  |  |  | L/D Max: | 132.011 | at alpha= | 4.5 | deg
Re: | 3000000 |  |  | Cd Min: | 0.00479 | at alpha= | -0.5 | deg
Mach: | 0.1 |  |  | Cl=0 at alpha= | -3.1638 | deg
|  |  |  | @ Cl=0.1, Cd= | 0.0050968
|  |  |  | @ Cl=0.4, Cd= | 0.0049728
|  |  |  | @ Cl=0.6, Cd= | 0.005666
alpha (deg) | Cl | Cd | Cm | Cl/Cd
-16.5 | -0.616 | 0.12118 | 0 | -5.082
-16 | -0.629 | 0.11454 | -0.001 | -5.492
-15.5 | -0.64 | 0.10782 | -0.001 | -5.936
-15 | -0.649 | 0.10171 | -0.002 | -6.381
-14.5 | -0.657 | 0.0941 | -0.003 | -6.981
-14 | -0.661 | 0.08774 | -0.004 | -7.532
-13.5 | -0.662 | 0.08188 | -0.005 | -8.089
-13 | -0.66 | 0.07677 | -0.006 | -8.597
-12.5 | -0.653 | 0.07265 | -0.007 | -8.99
-12 | -0.647 | 0.0659 | -0.008 | -9.814
-11.5 | -0.703 | 0.02385 | -0.013 | -29.488
-11 | -0.686 | 0.02141 | -0.014 | -32.061
-10.5 | -0.693 | 0.01225 | -0.017 | -56.582
-10 | -0.679 | 0.01053 | -0.019 | -64.514
-9.5 | -0.646 | 0.01 | -0.02 | -64.65
-9 | -0.609 | 0.00963 | -0.022 | -63.286
-8.5 | -0.568 | 0.00914 | -0.023 | -62.185
-8 | -0.525 | 0.00868 | -0.024 | -60.454
-7.5 | -0.478 | 0.00837 | -0.026 | -57.077
-7 | -0.428 | 0.008 | -0.027 | -53.542
-6.5 | -0.377 | 0.0079 | -0.029 | -47.708
-6 | -0.324 | 0.00768 | -0.03 | -42.153
-5.5 | -0.269 | 0.00715 | -0.032 | -37.556
-5 | -0.212 | 0.00671 | -0.033 | -31.654
-4.5 | -0.155 | 0.00648 | -0.034 | -23.971
-4 | -0.098 | 0.00638 | -0.036 | -15.297
-3.5 | -0.039 | 0.00628 | -0.037 | -6.283
-3 | 0.019 | 0.00624 | -0.038 | 3.041
-2.5 | 0.078 | 0.00497 | -0.04 | 15.658
-2 | 0.137 | 0.00531 | -0.041 | 25.753
-1.5 | 0.196 | 0.00493 | -0.042 | 39.727
-1 | 0.255 | 0.00482 | -0.044 | 52.957
-0.5 | 0.315 | 0.00479 | -0.045 | 65.722
0 | 0.377 | 0.0049 | -0.046 | 77.038
0.5 | 0.437 | 0.00509 | -0.048 | 85.84
1 | 0.497 | 0.00532 | -0.049 | 93.481
1.5 | 0.558 | 0.00554 | -0.05 | 100.696
2 | 0.618 | 0.00572 | -0.051 | 108.009
2.5 | 0.678 | 0.00583 | -0.053 | 116.209
3 | 0.738 | 0.00725 | -0.054 | 101.824
3.5 | 0.798 | 0.00623 | -0.055 | 128.095
4 | 0.858 | 0.00675 | -0.056 | 127.072
4.5 | 0.918 | 0.00695 | -0.057 | 132.011
5 | 0.978 | 0.00835 | -0.058 | 117.038
5.5 | 1.037 | 0.00859 | -0.06 | 120.714
6 | 1.097 | 0.01064 | -0.061 | 103.038
6.5 | 1.156 | 0.00921 | -0.062 | 125.434
7 | 1.215 | 0.00951 | -0.063 | 127.725
7.5 | 1.273 | 0.01015 | -0.064 | 125.418
8 | 1.332 | 0.01011 | -0.065 | 131.719
8.5 | 1.39 | 0.01085 | -0.066 | 128.06
9 | 1.447 | 0.01316 | -0.067 | 110.011
9.5 | 1.503 | 0.01355 | -0.068 | 110.903
10 | 1.558 | 0.01398 | -0.069 | 111.453
10.5 | 1.611 | 0.01454 | -0.07 | 110.827
11 | 1.663 | 0.01498 | -0.071 | 111.014
11.5 | 1.703 | 0.0152 | -0.072 | 112.055
12 | 1.738 | 0.0162 | -0.072 | 107.339
12.5 | 1.768 | 0.01646 | -0.073 | 107.44
13 | 1.726 | 0.0251 | -0.071 | 68.771
13.5 | 1.736 | 0.02688 | -0.071 | 64.568
14 | 1.726 | 0.03089 | -0.071 | 55.887
14.5 | 1.714 | 0.03496 | -0.071 | 49.043
15 | 1.7 | 0.03909 | -0.071 | 43.486
15.5 | 1.672 | 0.04545 | -0.07 | 36.788
16 | 1.646 | 0.05072 | -0.07 | 32.463
16.5 | 1.616 | 0.05649 | -0.07 | 28.599
17 | 1.579 | 0.063 | -0.07 | 25.059
17.5 | 1.547 | 0.06602 | -0.07 | 23.441

## 60. Re 3M Mach 0.10 (2)
BIGFOIL.COM POLAR EXPORT
eiffel371
Eiffel 371 (Monge) |  |  |  | Cl Max: | 1.3689 | at alpha= | 16.5 | deg
XFOIL ncrit=9 |  |  |  | L/D Max: | 103.877 | at alpha= | 6 | deg
Re: | 3000000 |  |  | Cd Min: | 0.21604 | at alpha= | -19.5 | deg
Mach: | 0.1 |  |  | Cl=0 at alpha= | -2.9652 | deg
|  |  |  | @ Cl=0.1, Cd= | 0.0069936
|  |  |  | @ Cl=0.4, Cd= | 0.0062026
|  |  |  | @ Cl=0.6, Cd= | 0.0071874
alpha (deg) | Cl | Cd | Cm | Cl/Cd
-19.5 | -0.5204 | 0.21604 | 0.0034 | -2.4088
-19 | -0.5041 | 0.21052 | 0.0003 | -2.3945
-17 | -0.7456 | 0.10791 | -0.043 | -6.9095
-16.5 | -1.0506 | 0.0462 | -0.0817 | -22.7403
-16 | -1.0834 | 0.03662 | -0.0859 | -29.5849
-15.5 | -1.086 | 0.03287 | -0.0832 | -33.0392
-15 | -1.0623 | 0.03155 | -0.0804 | -33.6704
-14.5 | -1.1197 | 0.02604 | -0.0702 | -42.9992
-14 | -1.0816 | 0.02431 | -0.0696 | -44.492
-13.5 | -1.0503 | 0.02097 | -0.0693 | -50.0858
-13 | -1.022 | 0.0181 | -0.0666 | -56.4641
-12.5 | -0.9711 | 0.01637 | -0.0669 | -59.3219
-12 | -0.9215 | 0.01519 | -0.0662 | -60.6649
-11.5 | -0.8614 | 0.01417 | -0.0676 | -60.7904
-11 | -0.7942 | 0.0132 | -0.0704 | -60.1667
-10.5 | -0.728 | 0.01231 | -0.0729 | -59.1389
-10 | -0.663 | 0.01173 | -0.075 | -56.5217
-9.5 | -0.6106 | 0.01108 | -0.0743 | -55.1083
-9 | -0.5687 | 0.01024 | -0.0715 | -55.5371
-8.5 | -0.5232 | 0.00975 | -0.0691 | -53.6615
-8 | -0.4766 | 0.00936 | -0.067 | -50.9188
-7.5 | -0.4309 | 0.00906 | -0.0646 | -47.5607
-7 | -0.3876 | 0.00884 | -0.0616 | -43.8462
-6.5 | -0.3481 | 0.00865 | -0.0579 | -40.2428
-5.5 | -0.2554 | 0.00842 | -0.0534 | -30.3325
-5 | -0.207 | 0.00823 | -0.0516 | -25.1519
-4.5 | -0.1565 | 0.00809 | -0.0502 | -19.3449
-4 | -0.1057 | 0.00789 | -0.0489 | -13.3967
-3.5 | -0.0544 | 0.00773 | -0.0477 | -7.0375
-3 | -0.0035 | 0.00749 | -0.0464 | -0.46729
-2.5 | 0.0468 | 0.00723 | -0.0451 | 6.473
-2 | 0.0966 | 0.00702 | -0.0437 | 13.7607
-1.5 | 0.1429 | 0.00666 | -0.0416 | 21.4565
-1 | 0.1815 | 0.006 | -0.038 | 30.25
-0.5 | 0.2285 | 0.00574 | -0.0361 | 39.8084
0 | 0.2835 | 0.00584 | -0.0357 | 48.5445
0.5 | 0.338 | 0.00596 | -0.0353 | 56.7114
1 | 0.3917 | 0.00616 | -0.0348 | 63.5877
1.5 | 0.4424 | 0.00642 | -0.0337 | 68.9097
2.5 | 0.5457 | 0.00696 | -0.0319 | 78.4052
3 | 0.5979 | 0.00718 | -0.0312 | 83.273
3.5 | 0.6493 | 0.00736 | -0.0303 | 88.2201
4 | 0.7009 | 0.00754 | -0.0295 | 92.9576
4.5 | 0.752 | 0.00775 | -0.0287 | 97.0323
5 | 0.8023 | 0.00799 | -0.0277 | 100.413
5.5 | 0.8517 | 0.00825 | -0.0265 | 103.2364
6 | 0.8975 | 0.00864 | -0.0247 | 103.8773
6.5 | 0.9383 | 0.00921 | -0.022 | 101.8784
7 | 0.9766 | 0.0098 | -0.0189 | 99.6531
7.5 | 1.0154 | 0.0101 | -0.0157 | 100.5347
8 | 1.0534 | 0.01048 | -0.0124 | 100.5153
8.5 | 1.0943 | 0.0108 | -0.0097 | 101.3241
9 | 1.134 | 0.01118 | -0.007 | 101.4311
9.5 | 1.1704 | 0.01167 | -0.0037 | 100.2913
10 | 1.1934 | 0.01261 | 0.0017 | 94.6392
10.5 | 1.1776 | 0.015 | 0.0132 | 78.5067
11.5 | 1.2279 | 0.01698 | 0.0215 | 72.3145
12 | 1.2517 | 0.01811 | 0.0253 | 69.1165
12.5 | 1.2715 | 0.01953 | 0.0293 | 65.105
13 | 1.2929 | 0.02095 | 0.0327 | 61.7136
13.5 | 1.3086 | 0.02251 | 0.0365 | 58.1342
14 | 1.3245 | 0.02467 | 0.0394 | 53.6887
14.5 | 1.3347 | 0.02747 | 0.042 | 48.5876
15 | 1.3465 | 0.03045 | 0.0439 | 44.22
15.5 | 1.3574 | 0.03378 | 0.0452 | 40.1835
16 | 1.3651 | 0.03759 | 0.046 | 36.3155
16.5 | 1.3689 | 0.04201 | 0.0464 | 32.5851
17 | 1.3654 | 0.04736 | 0.0464 | 28.8302
17.5 | 1.3551 | 0.05373 | 0.0458 | 25.2205
18 | 1.3436 | 0.06058 | 0.0446 | 22.1789
18.5 | 1.3288 | 0.06815 | 0.0427 | 19.4982
19 | 1.3199 | 0.07535 | 0.0405 | 17.5169
19.5 | 1.2962 | 0.08487 | 0.0372 | 15.2728
20 | 1.2829 | 0.09329 | 0.0338 | 13.7517

## 61. Re 3M Mach 0.25 (1)
BIGFOIL.COM POLAR EXPORT
eiffel371
Eiffel 371 (Monge) |  |  |  | Cl Max: | 1.76 | at alpha= | 12 | deg
JavaFoil+Calcfoil stall+Eppler ext transition |  |  |  | L/D Max: | 131.256 | at alpha= | 4.5 | deg
Re: | 3000000 |  |  | Cd Min: | 0.00484 | at alpha= | -1 | deg
Mach: | 0.25 |  |  | Cl=0 at alpha= | -3.1639 | deg
|  |  |  | @ Cl=0.1, Cd= | 0.0050777
|  |  |  | @ Cl=0.4, Cd= | 0.0050028
|  |  |  | @ Cl=0.6, Cd= | 0.0061597
alpha (deg) | Cl | Cd | Cm | Cl/Cd
-15 | -0.466 | 0.11468 | -0.002 | -4.061
-14.5 | -0.498 | 0.107 | -0.003 | -4.657
-14 | -0.526 | 0.09965 | -0.003 | -5.283
-13.5 | -0.55 | 0.09263 | -0.004 | -5.933
-13 | -0.568 | 0.08608 | -0.005 | -6.601
-12.5 | -0.581 | 0.08063 | -0.006 | -7.205
-12 | -0.589 | 0.07361 | -0.007 | -7.998
-11.5 | -0.592 | 0.06593 | -0.009 | -8.98
-11 | -0.588 | 0.06051 | -0.01 | -9.725
-10.5 | -0.641 | 0.02259 | -0.016 | -28.387
-10 | -0.654 | 0.01267 | -0.019 | -51.614
-9.5 | -0.643 | 0.01053 | -0.021 | -60.995
-9 | -0.611 | 0.00989 | -0.022 | -61.768
-8.5 | -0.574 | 0.00945 | -0.024 | -60.697
-8 | -0.532 | 0.00914 | -0.025 | -58.166
-7.5 | -0.486 | 0.00865 | -0.027 | -56.17
-7 | -0.437 | 0.00827 | -0.028 | -52.841
-6.5 | -0.385 | 0.00808 | -0.03 | -47.721
-6 | -0.331 | 0.00783 | -0.031 | -42.347
-5.5 | -0.276 | 0.00761 | -0.032 | -36.21
-5 | -0.218 | 0.00707 | -0.034 | -30.841
-4.5 | -0.159 | 0.00661 | -0.035 | -24.097
-4 | -0.1 | 0.00645 | -0.037 | -15.543
-3.5 | -0.041 | 0.00634 | -0.038 | -6.398
-3 | 0.02 | 0.00622 | -0.04 | 3.134
-2.5 | 0.08 | 0.00494 | -0.041 | 16.167
-2 | 0.141 | 0.00536 | -0.042 | 26.229
-1.5 | 0.201 | 0.00496 | -0.044 | 40.604
-1 | 0.262 | 0.00484 | -0.045 | 54.165
-0.5 | 0.323 | 0.00485 | -0.046 | 66.724
0 | 0.388 | 0.00493 | -0.048 | 78.563
0.5 | 0.449 | 0.0053 | -0.049 | 84.822
1 | 0.511 | 0.00537 | -0.05 | 95.229
1.5 | 0.573 | 0.00555 | -0.052 | 103.186
2 | 0.635 | 0.00695 | -0.053 | 91.319
2.5 | 0.696 | 0.00596 | -0.054 | 116.752
3 | 0.758 | 0.00742 | -0.055 | 102.108
3.5 | 0.82 | 0.00632 | -0.056 | 129.731
4 | 0.881 | 0.0069 | -0.058 | 127.767
4.5 | 0.942 | 0.00718 | -0.059 | 131.256
5 | 1.004 | 0.0085 | -0.06 | 118.032
5.5 | 1.064 | 0.01066 | -0.061 | 99.876
6 | 1.125 | 0.011 | -0.062 | 102.33
6.5 | 1.186 | 0.00954 | -0.063 | 124.308
7 | 1.246 | 0.00979 | -0.064 | 127.214
7.5 | 1.305 | 0.01043 | -0.066 | 125.112
8 | 1.365 | 0.01058 | -0.067 | 129.022
8.5 | 1.424 | 0.01129 | -0.068 | 126.077
9 | 1.482 | 0.01381 | -0.069 | 107.285
9.5 | 1.538 | 0.01432 | -0.07 | 107.418
10 | 1.592 | 0.01493 | -0.071 | 106.685
10.5 | 1.645 | 0.01513 | -0.072 | 108.749
11 | 1.697 | 0.01619 | -0.073 | 104.833
11.5 | 1.732 | 0.01641 | -0.073 | 105.552
12 | 1.76 | 0.01724 | -0.074 | 102.136
12.5 | 1.744 | 0.01869 | -0.074 | 93.337
13 | 1.705 | 0.02923 | -0.072 | 58.309
13.5 | 1.684 | 0.03424 | -0.071 | 49.172
14 | 1.66 | 0.0391 | -0.071 | 42.446
14.5 | 1.625 | 0.04483 | -0.071 | 36.24
15 | 1.582 | 0.05059 | -0.071 | 31.282
15.5 | 1.535 | 0.05569 | -0.071 | 27.571
16 | 1.467 | 0.06653 | -0.07 | 22.053
16.5 | 1.398 | 0.07457 | -0.069 | 18.743
17 | 1.32 | 0.08433 | -0.069 | 15.653

## 62. Re 3M Mach 0.25 (2)
BIGFOIL.COM POLAR EXPORT
eiffel371
Eiffel 371 (Monge) |  |  |  | Cl Max: | 1.3214 | at alpha= | 15.5 | deg
XFOIL ncrit=9 |  |  |  | L/D Max: | 102.282 | at alpha= | 5.5 | deg
Re: | 3000000 |  |  | Cd Min: | 0.18326 | at alpha= | -17 | deg
Mach: | 0.25 |  |  | Cl=0 at alpha= | -2.9757 | deg
|  |  |  | @ Cl=0.1, Cd= | 0.0071332
|  |  |  | @ Cl=0.4, Cd= | 0.0062905
|  |  |  | @ Cl=0.6, Cd= | 0.0072635
alpha (deg) | Cl | Cd | Cm | Cl/Cd
-17 | -0.4544 | 0.18326 | -0.0125 | -2.4795
-16.5 | -0.4407 | 0.17732 | -0.0149 | -2.4853
-16 | -0.4256 | 0.17216 | -0.017 | -2.4721
-15.5 | -0.4147 | 0.16524 | -0.0194 | -2.5097
-15 | -0.4143 | 0.15449 | -0.0224 | -2.6817
-14 | -0.7035 | 0.07829 | -0.0584 | -8.9858
-13.5 | -0.7701 | 0.05697 | -0.0704 | -13.5176
-13 | -0.847 | 0.04011 | -0.0814 | -21.1169
-12.5 | -0.8818 | 0.02944 | -0.0858 | -29.9524
-12 | -0.8855 | 0.02341 | -0.083 | -37.8257
-11.5 | -0.8559 | 0.02018 | -0.0803 | -42.4133
-10.5 | -0.7413 | 0.01535 | -0.0822 | -48.2932
-10 | -0.6726 | 0.01358 | -0.0845 | -49.5287
-9.5 | -0.6186 | 0.0123 | -0.0835 | -50.2927
-9 | -0.5721 | 0.01159 | -0.0805 | -49.3615
-8.5 | -0.5302 | 0.01068 | -0.0767 | -49.6442
-8 | -0.4867 | 0.00994 | -0.0731 | -48.9638
-7.5 | -0.4404 | 0.00958 | -0.0699 | -45.9708
-7 | -0.4003 | 0.00931 | -0.0655 | -42.9968
-6 | -0.3118 | 0.00881 | -0.0586 | -35.3916
-5.5 | -0.2627 | 0.00863 | -0.0563 | -30.4403
-5 | -0.2121 | 0.00844 | -0.0543 | -25.1303
-4.5 | -0.1605 | 0.00822 | -0.0525 | -19.5255
-4 | -0.1081 | 0.008 | -0.0509 | -13.5125
-3.5 | -0.0551 | 0.00782 | -0.0495 | -7.046
-3 | -0.0025 | 0.00764 | -0.0481 | -0.32723
-2.5 | 0.0489 | 0.00734 | -0.0465 | 6.6621
-2 | 0.1008 | 0.00713 | -0.045 | 14.1374
-1.5 | 0.1495 | 0.00683 | -0.043 | 21.8887
-1 | 0.1862 | 0.0061 | -0.0386 | 30.5246
-0.5 | 0.2338 | 0.00582 | -0.0364 | 40.1718
0 | 0.2901 | 0.00592 | -0.0358 | 49.0034
0.5 | 0.3455 | 0.00605 | -0.0352 | 57.1074
1 | 0.3999 | 0.00629 | -0.0343 | 63.5771
1.5 | 0.452 | 0.00656 | -0.0331 | 68.9024
2 | 0.505 | 0.00685 | -0.0321 | 73.7226
2.5 | 0.5581 | 0.0071 | -0.031 | 78.6056
3 | 0.6119 | 0.00731 | -0.0302 | 83.7073
3.5 | 0.6648 | 0.00751 | -0.0291 | 88.522
4 | 0.7171 | 0.00772 | -0.028 | 92.8886
4.5 | 0.7689 | 0.00795 | -0.0267 | 96.717
5 | 0.8198 | 0.00821 | -0.0253 | 99.8538
5.5 | 0.8694 | 0.0085 | -0.0237 | 102.2824
6 | 0.9133 | 0.00898 | -0.0209 | 101.7038
6.5 | 0.9456 | 0.00966 | -0.016 | 97.8882
7 | 0.9845 | 0.01008 | -0.0122 | 97.6687
7.5 | 1.026 | 0.01046 | -0.009 | 98.088
8 | 1.0658 | 0.0109 | -0.0055 | 97.7798
8.5 | 1.1091 | 0.01123 | -0.0028 | 98.7622
9 | 1.1481 | 0.01171 | 0.0007 | 98.0444
9.5 | 1.1861 | 0.01223 | 0.0042 | 96.9828
10 | 1.193 | 0.01381 | 0.0125 | 86.3867
10.5 | 1.1802 | 0.01626 | 0.0229 | 72.583
11 | 1.2036 | 0.01753 | 0.0275 | 68.6594
12 | 1.2482 | 0.02051 | 0.0356 | 60.8581
12.5 | 1.2658 | 0.02249 | 0.0394 | 56.2828
13 | 1.2841 | 0.02467 | 0.0425 | 52.0511
13.5 | 1.2975 | 0.02739 | 0.0453 | 47.3713
14 | 1.3041 | 0.03072 | 0.0478 | 42.4512
14.5 | 1.3141 | 0.03445 | 0.0492 | 38.1451
15 | 1.3185 | 0.03886 | 0.0501 | 33.9295
15.5 | 1.3214 | 0.0437 | 0.0505 | 30.238
16 | 1.3187 | 0.04928 | 0.0504 | 26.7593
16.5 | 1.3086 | 0.0559 | 0.0496 | 23.4097
17 | 1.2938 | 0.06338 | 0.0482 | 20.4134
17.5 | 1.277 | 0.07149 | 0.046 | 17.8626
18 | 1.2455 | 0.08198 | 0.0425 | 15.1927
18.5 | 1.2111 | 0.09337 | 0.038 | 12.971
19 | 1.1933 | 0.1029 | 0.0338 | 11.5967
19.5 | 1.1622 | 0.11472 | 0.0282 | 10.1308
20 | 1.1457 | 0.12457 | 0.0233 | 9.1972

## 63. Re 3M Mach 0.50 (1)
BIGFOIL.COM POLAR EXPORT
eiffel371
Eiffel 371 (Monge) |  |  |  | Cl Max: | 1.679 | at alpha= | 11 | deg
JavaFoil+Calcfoil stall+Eppler ext transition |  |  |  | L/D Max: | 134.755 | at alpha= | 3.5 | deg
Re: | 3000000 |  |  | Cd Min: | 0.00484 | at alpha= | -1 | deg
Mach: | 0.5 |  |  | Cl=0 at alpha= | -3.1642 | deg
|  |  |  | @ Cl=0.1, Cd= | 0.0059443
|  |  |  | @ Cl=0.4, Cd= | 0.005115
|  |  |  | @ Cl=0.6, Cd= | 0.0063079
alpha (deg) | Cl | Cd | Cm | Cl/Cd
-20 | -0.863 | 0.16399 | 0.007 | -5.262
-19.5 | -0.839 | 0.16221 | 0.006 | -5.173
-19 | -0.817 | 0.16025 | 0.005 | -5.097
-18.5 | -0.793 | 0.14838 | 0.004 | -5.345
-18 | -0.769 | 0.14082 | 0.003 | -5.46
-17.5 | -0.744 | 0.13549 | 0.002 | -5.491
-17 | -0.718 | 0.12983 | 0.001 | -5.533
-16.5 | -0.692 | 0.12574 | 0 | -5.507
-16 | -0.667 | 0.12045 | -0.001 | -5.54
-15.5 | -0.642 | 0.11543 | -0.002 | -5.565
-15 | -0.617 | 0.11156 | -0.002 | -5.535
-14.5 | -0.593 | 0.10736 | -0.003 | -5.519
-14 | -0.568 | 0.10819 | -0.004 | -5.25
-13.5 | -0.541 | 0.10226 | -0.005 | -5.292
-13 | -0.515 | 0.10051 | -0.005 | -5.125
-12.5 | -0.49 | 0.09461 | -0.006 | -5.18
-12 | -0.465 | 0.09334 | -0.007 | -4.979
-11.5 | -0.439 | 0.08969 | -0.008 | -4.899
-11 | -0.414 | 0.08535 | -0.009 | -4.85
-10.5 | -0.388 | 0.08367 | -0.01 | -4.641
-10 | -0.362 | 0.07693 | -0.01 | -4.71
-9.5 | -0.336 | 0.07239 | -0.01 | -4.645
-9 | -0.31 | 0.0666 | -0.011 | -4.657
-8.5 | -0.284 | 0.05991 | -0.012 | -4.744
-8 | -0.379 | 0.05251 | -0.013 | -7.214
-7.5 | -0.451 | 0.01828 | -0.027 | -24.7
-7 | -0.459 | 0.00975 | -0.031 | -47.037
-6.5 | -0.415 | 0.00988 | -0.033 | -42.034
-6 | -0.362 | 0.00852 | -0.035 | -42.506
-5.5 | -0.304 | 0.0082 | -0.036 | -37.032
-5 | -0.241 | 0.00791 | -0.038 | -30.521
-4.5 | -0.177 | 0.00765 | -0.039 | -23.118
-4 | -0.111 | 0.00744 | -0.041 | -14.992
-3.5 | -0.045 | 0.00724 | -0.043 | -6.243
-3 | 0.022 | 0.00662 | -0.044 | 3.285
-2.5 | 0.089 | 0.00614 | -0.046 | 14.53
-2 | 0.157 | 0.00493 | -0.047 | 31.811
-1.5 | 0.225 | 0.00544 | -0.049 | 41.354
-1 | 0.293 | 0.00484 | -0.05 | 60.529
-0.5 | 0.361 | 0.00505 | -0.052 | 71.544
0 | 0.433 | 0.00517 | -0.053 | 83.745
0.5 | 0.502 | 0.00543 | -0.055 | 92.423
1 | 0.571 | 0.0056 | -0.056 | 101.951
1.5 | 0.639 | 0.00726 | -0.058 | 88.033
2 | 0.708 | 0.00598 | -0.059 | 118.397
2.5 | 0.777 | 0.00619 | -0.06 | 125.4
3 | 0.845 | 0.0065 | -0.062 | 129.907
3.5 | 0.913 | 0.00677 | -0.063 | 134.755
4 | 0.98 | 0.00884 | -0.064 | 110.925
4.5 | 1.048 | 0.00919 | -0.066 | 113.975
5 | 1.114 | 0.00957 | -0.067 | 116.422
5.5 | 1.18 | 0.01006 | -0.068 | 117.325
6 | 1.245 | 0.01061 | -0.07 | 117.418
6.5 | 1.31 | 0.01112 | -0.071 | 117.719
7 | 1.373 | 0.01165 | -0.072 | 117.834
7.5 | 1.435 | 0.01227 | -0.073 | 116.932
8 | 1.495 | 0.01319 | -0.074 | 113.343
8.5 | 1.52 | 0.01754 | -0.074 | 86.664
9 | 1.572 | 0.01827 | -0.075 | 86.018
9.5 | 1.613 | 0.0201 | -0.076 | 80.247
10 | 1.647 | 0.02155 | -0.076 | 76.42
10.5 | 1.672 | 0.02241 | -0.077 | 74.607
11 | 1.679 | 0.02576 | -0.077 | 65.199
11.5 | 1.476 | 0.05592 | -0.071 | 26.389
12 | 0.91 | 0.09078 | -0.064 | 10.021
12.5 | 0.926 | 0.1077 | -0.062 | 8.598
13 | 0.93 | 0.14038 | -0.053 | 6.624
13.5 | 0.984 | 0.10769 | -0.062 | 9.135
14 | 0.994 | 0.13505 | -0.057 | 7.361
14.5 | 1.019 | 0.12828 | -0.055 | 7.944
15 | 1.046 | 0.12474 | -0.055 | 8.382
15.5 | 1.075 | 0.12507 | -0.055 | 8.595
16 | 1.105 | 0.13171 | -0.056 | 8.388

## 64. Re 3M Mach 0.50 (2)
BIGFOIL.COM POLAR EXPORT
eiffel371
Eiffel 371 (Monge) |  |  |  | Cl Max: | 1.2337 | at alpha= | 9.5 | deg
XFOIL ncrit=9 |  |  |  | L/D Max: | 93.0524 | at alpha= | 4.5 | deg
Re: | 3000000 |  |  | Cd Min: | 0.24467 | at alpha= | -20 | deg
Mach: | 0.5 |  |  | Cl=0 at alpha= | -3.0179 | deg
|  |  |  | @ Cl=0.1, Cd= | 0.0076566
|  |  |  | @ Cl=0.4, Cd= | 0.0067194
|  |  |  | @ Cl=0.6, Cd= | 0.0075805
alpha (deg) | Cl | Cd | Cm | Cl/Cd
-20 | -0.5678 | 0.24467 | 0.0091 | -2.3207
-19.5 | -0.547 | 0.23776 | 0.0052 | -2.3006
-19 | -0.5256 | 0.23132 | 0.0015 | -2.2722
-18.5 | -0.5054 | 0.22333 | -0.0023 | -2.263
-18 | -0.4861 | 0.21556 | -0.006 | -2.2551
-17.5 | -0.4679 | 0.20783 | -0.0094 | -2.2514
-17 | -0.4509 | 0.19979 | -0.0127 | -2.2569
-16.5 | -0.434 | 0.1922 | -0.0157 | -2.2581
-16 | -0.4173 | 0.18586 | -0.0181 | -2.2452
-15.5 | -0.4013 | 0.17864 | -0.0207 | -2.2464
-15 | -0.3879 | 0.17068 | -0.0233 | -2.2727
-14.5 | -0.3717 | 0.16375 | -0.0259 | -2.2699
-14 | -0.3599 | 0.15624 | -0.0279 | -2.3035
-13.5 | -0.3488 | 0.14904 | -0.0297 | -2.3403
-12 | -0.3129 | 0.12077 | -0.0437 | -2.5909
-11.5 | -0.2953 | 0.11128 | -0.0508 | -2.6537
-11 | -0.2822 | 0.10211 | -0.0567 | -2.7637
-10.5 | -0.2735 | 0.09263 | -0.0626 | -2.9526
-10 | -0.273 | 0.08177 | -0.0701 | -3.3386
-9.5 | -0.2682 | 0.06927 | -0.0822 | -3.8718
-9 | -0.2664 | 0.04858 | -0.1108 | -5.4837
-8.5 | -0.2709 | 0.03323 | -0.1331 | -8.1523
-8 | -0.3132 | 0.02736 | -0.1242 | -11.4474
-7.5 | -0.3595 | 0.0233 | -0.1085 | -15.4292
-7 | -0.3713 | 0.01882 | -0.0969 | -19.729
-6.5 | -0.3622 | 0.01438 | -0.0869 | -25.1878
-6 | -0.3282 | 0.01158 | -0.0793 | -28.342
-5.5 | -0.2807 | 0.01039 | -0.0735 | -27.0164
-5 | -0.2302 | 0.00952 | -0.0683 | -24.1807
-4.5 | -0.1733 | 0.00907 | -0.0646 | -19.1069
-4 | -0.1159 | 0.00863 | -0.0612 | -13.4299
-3.5 | -0.0566 | 0.00834 | -0.0584 | -6.7866
-3 | 0.0021 | 0.00811 | -0.0557 | 0.25894
-2.5 | 0.0618 | 0.00787 | -0.0534 | 7.8526
-2 | 0.1173 | 0.00756 | -0.0505 | 15.5159
-1.5 | 0.1733 | 0.00734 | -0.0478 | 23.6104
-1 | 0.2092 | 0.00657 | -0.0414 | 31.8417
-0.5 | 0.2604 | 0.00635 | -0.0379 | 41.0079
0 | 0.314 | 0.00625 | -0.0349 | 50.24
0.5 | 0.3721 | 0.00657 | -0.0328 | 56.6362
1 | 0.43 | 0.00688 | -0.0308 | 62.5
1.5 | 0.4899 | 0.00715 | -0.0292 | 68.5175
2 | 0.549 | 0.00738 | -0.0273 | 74.3902
2.5 | 0.6075 | 0.00761 | -0.0253 | 79.8292
3 | 0.6647 | 0.00787 | -0.023 | 84.46
3.5 | 0.7177 | 0.00813 | -0.0197 | 88.278
4 | 0.7684 | 0.00843 | -0.0159 | 91.1507
4.5 | 0.817 | 0.00878 | -0.0118 | 93.0524
5 | 0.8585 | 0.00938 | -0.0064 | 91.5245
5.5 | 0.8918 | 0.01023 | 0.0003 | 87.175
6 | 0.9353 | 0.01083 | 0.0052 | 86.362
6.5 | 0.9832 | 0.01133 | 0.0095 | 86.7785
7 | 1.0271 | 0.01198 | 0.0144 | 85.7346
7.5 | 1.0695 | 0.01273 | 0.0194 | 84.0141
8 | 1.1144 | 0.01346 | 0.024 | 82.7935
8.5 | 1.1583 | 0.01429 | 0.0286 | 81.0567
9 | 1.1975 | 0.01536 | 0.0336 | 77.9622
9.5 | 1.2337 | 0.01667 | 0.0387 | 74.0072
10 | 1.2255 | 0.02004 | 0.0467 | 61.1527
10.5 | 1.1869 | 0.02605 | 0.0538 | 45.5624
11 | 1.1988 | 0.02999 | 0.0567 | 39.9733
11.5 | 1.2059 | 0.03457 | 0.059 | 34.8828
12 | 1.2109 | 0.03951 | 0.0606 | 30.6479
12.5 | 1.2076 | 0.04533 | 0.0616 | 26.6402
13 | 1.1945 | 0.05221 | 0.0617 | 22.8788
13.5 | 1.1804 | 0.05965 | 0.0608 | 19.7888
14.5 | 1.1364 | 0.07743 | 0.0557 | 14.6765

## 65. Re 4M Mach 0.00 (1)
BIGFOIL.COM POLAR EXPORT
eiffel371
Eiffel 371 (Monge) |  |  |  | Cl Max: | 1.765 | at alpha= | 12.5 | deg
JavaFoil+Calcfoil stall+Eppler ext transition |  |  |  | L/D Max: | 138.205 | at alpha= | 8 | deg
Re: | 4000000 |  |  | Cd Min: | 0.00467 | at alpha= | -1 | deg
Mach: | 0 |  |  | Cl=0 at alpha= | -3.1638 | deg
|  |  |  | @ Cl=0.1, Cd= | 0.0047322
|  |  |  | @ Cl=0.4, Cd= | 0.005115
|  |  |  | @ Cl=0.6, Cd= | 0.0057225
alpha (deg) | Cl | Cd | Cm | Cl/Cd
-16.5 | -0.647 | 0.11514 | 0 | -5.623
-16 | -0.657 | 0.10901 | -0.001 | -6.031
-15.5 | -0.666 | 0.10284 | -0.001 | -6.476
-15 | -0.673 | 0.09463 | -0.002 | -7.117
-14.5 | -0.677 | 0.08942 | -0.003 | -7.574
-14 | -0.679 | 0.08371 | -0.004 | -8.107
-13.5 | -0.675 | 0.07996 | -0.005 | -8.448
-13 | -0.673 | 0.07368 | -0.006 | -9.129
-12.5 | -0.669 | 0.06528 | -0.008 | -10.254
-12 | -0.696 | 0.03814 | -0.011 | -18.242
-11.5 | -0.743 | 0.01333 | -0.014 | -55.719
-11 | -0.721 | 0.01254 | -0.015 | -57.494
-10.5 | -0.711 | 0.01028 | -0.017 | -69.15
-10 | -0.681 | 0.00973 | -0.019 | -69.973
-9.5 | -0.647 | 0.00939 | -0.02 | -68.893
-9 | -0.609 | 0.00897 | -0.021 | -67.866
-8.5 | -0.568 | 0.00864 | -0.023 | -65.713
-8 | -0.523 | 0.00825 | -0.024 | -63.427
-7.5 | -0.476 | 0.00793 | -0.026 | -60.059
-7 | -0.427 | 0.00808 | -0.027 | -52.827
-6.5 | -0.376 | 0.00748 | -0.029 | -50.216
-6 | -0.322 | 0.00699 | -0.03 | -46.092
-5.5 | -0.268 | 0.00648 | -0.031 | -41.251
-5 | -0.211 | 0.00634 | -0.033 | -33.353
-4.5 | -0.155 | 0.00622 | -0.034 | -24.841
-4 | -0.097 | 0.00613 | -0.036 | -15.849
-3.5 | -0.039 | 0.00602 | -0.037 | -6.521
-3 | 0.019 | 0.00587 | -0.038 | 3.217
-2.5 | 0.077 | 0.00474 | -0.04 | 16.34
-2 | 0.136 | 0.00472 | -0.041 | 28.868
-1.5 | 0.195 | 0.00471 | -0.042 | 41.43
-1 | 0.254 | 0.00467 | -0.044 | 54.349
-0.5 | 0.313 | 0.00484 | -0.045 | 64.725
0 | 0.375 | 0.00504 | -0.046 | 74.406
0.5 | 0.435 | 0.00522 | -0.047 | 83.346
1 | 0.495 | 0.00527 | -0.049 | 93.961
1.5 | 0.555 | 0.00636 | -0.05 | 87.178
2 | 0.615 | 0.00551 | -0.051 | 111.533
2.5 | 0.675 | 0.00699 | -0.052 | 96.571
3 | 0.734 | 0.00605 | -0.053 | 121.385
3.5 | 0.794 | 0.006 | -0.055 | 132.255
4 | 0.854 | 0.00746 | -0.056 | 114.411
4.5 | 0.913 | 0.00673 | -0.057 | 135.732
5 | 0.973 | 0.00794 | -0.058 | 122.617
5.5 | 1.032 | 0.00824 | -0.059 | 125.215
6 | 1.091 | 0.00851 | -0.06 | 128.306
6.5 | 1.15 | 0.01041 | -0.061 | 110.498
7 | 1.209 | 0.00902 | -0.062 | 134.108
7.5 | 1.268 | 0.00956 | -0.063 | 132.574
8 | 1.326 | 0.00959 | -0.065 | 138.205
8.5 | 1.383 | 0.01039 | -0.066 | 133.152
9 | 1.441 | 0.0124 | -0.066 | 116.164
9.5 | 1.497 | 0.01269 | -0.067 | 117.9
10 | 1.551 | 0.01316 | -0.068 | 117.854
10.5 | 1.605 | 0.01367 | -0.069 | 117.424
11 | 1.657 | 0.01378 | -0.07 | 120.231
11.5 | 1.698 | 0.01455 | -0.071 | 116.715
12 | 1.734 | 0.01487 | -0.072 | 116.578
12.5 | 1.765 | 0.01569 | -0.073 | 112.461
13 | 1.733 | 0.02326 | -0.071 | 74.492
13.5 | 1.743 | 0.02513 | -0.072 | 69.371
14 | 1.747 | 0.02741 | -0.072 | 63.74
14.5 | 1.738 | 0.03057 | -0.072 | 56.865
15 | 1.729 | 0.03351 | -0.072 | 51.59
15.5 | 1.702 | 0.03991 | -0.071 | 42.64
16 | 1.677 | 0.04478 | -0.071 | 37.462
16.5 | 1.651 | 0.04994 | -0.071 | 33.06
17 | 1.621 | 0.05558 | -0.071 | 29.156
17.5 | 1.586 | 0.06134 | -0.07 | 25.854

## 66. Re 4M Mach 0.00 (2)
BIGFOIL.COM POLAR EXPORT
eiffel371
Eiffel 371 (Monge) |  |  |  | Cl Max: | 1.419 | at alpha= | 17.5 | deg
XFOIL ncrit=9 |  |  |  | L/D Max: | 108.487 | at alpha= | 8.5 | deg
Re: | 4000000 |  |  | Cd Min: | 0.07859 | at alpha= | 20 | deg
Mach: | 0 |  |  | Cl=0 at alpha= | -2.9651 | deg
|  |  |  | @ Cl=0.1, Cd= | 0.0067584
|  |  |  | @ Cl=0.4, Cd= | 0.0059934
|  |  |  | @ Cl=0.6, Cd= | 0.0068234
alpha (deg) | Cl | Cd | Cm | Cl/Cd
-19 | -1.2593 | 0.04708 | -0.0841 | -26.7481
-18.5 | -1.2394 | 0.04343 | -0.0857 | -28.5379
-18 | -1.2644 | 0.03514 | -0.0886 | -35.9818
-17.5 | -1.2655 | 0.03148 | -0.0862 | -40.2001
-17 | -1.2712 | 0.02799 | -0.0822 | -45.4162
-16.5 | -1.2707 | 0.02529 | -0.0776 | -50.2452
-16 | -1.2665 | 0.0234 | -0.0717 | -54.1239
-15.5 | -1.2618 | 0.02211 | -0.0645 | -57.0692
-15 | -1.2137 | 0.02085 | -0.0651 | -58.211
-14.5 | -1.1714 | 0.01889 | -0.065 | -62.0116
-14 | -1.1185 | 0.01781 | -0.0657 | -62.8018
-13.5 | -1.0735 | 0.01659 | -0.0647 | -64.7077
-13 | -1.0192 | 0.0156 | -0.0653 | -65.3333
-12.5 | -0.9686 | 0.01457 | -0.0651 | -66.4791
-12 | -0.9122 | 0.01294 | -0.0664 | -70.4946
-11.5 | -0.8432 | 0.01199 | -0.0698 | -70.3253
-11 | -0.7746 | 0.01128 | -0.0731 | -68.6702
-10.5 | -0.7153 | 0.01069 | -0.0741 | -66.913
-10 | -0.6669 | 0.01033 | -0.0727 | -64.5595
-9.5 | -0.622 | 0.00987 | -0.0704 | -63.0193
-9 | -0.5755 | 0.00953 | -0.0684 | -60.3882
-8.5 | -0.53 | 0.00912 | -0.0662 | -58.114
-8 | -0.4869 | 0.00865 | -0.0635 | -56.289
-7.5 | -0.4437 | 0.00847 | -0.0606 | -52.3849
-7 | -0.4019 | 0.0084 | -0.0575 | -47.8452
-6.5 | -0.3556 | 0.00834 | -0.0554 | -42.6379
-6 | -0.3091 | 0.00812 | -0.0533 | -38.0665
-5.5 | -0.2604 | 0.00799 | -0.0517 | -32.5907
-5 | -0.2097 | 0.00785 | -0.0504 | -26.7134
-4.5 | -0.1589 | 0.00766 | -0.0492 | -20.7441
-4 | -0.1073 | 0.00749 | -0.0482 | -14.3258
-3.5 | -0.0557 | 0.00735 | -0.0472 | -7.5782
-3 | -0.0035 | 0.00716 | -0.0462 | -0.48883
-2.5 | 0.0466 | 0.00692 | -0.045 | 6.7341
-2 | 0.0976 | 0.00677 | -0.0438 | 14.4165
-1.5 | 0.1472 | 0.00653 | -0.0425 | 22.5421
-1 | 0.1846 | 0.00582 | -0.0388 | 31.7182
-0.5 | 0.2335 | 0.00565 | -0.0372 | 41.3274
0 | 0.2822 | 0.00553 | -0.0357 | 51.0307
0.5 | 0.3358 | 0.00569 | -0.0352 | 59.0158
1 | 0.3875 | 0.00592 | -0.0344 | 65.4561
1.5 | 0.4386 | 0.00622 | -0.0334 | 70.5145
2 | 0.4911 | 0.00643 | -0.0328 | 76.3764
2.5 | 0.544 | 0.0066 | -0.0322 | 82.4242
3 | 0.5963 | 0.00681 | -0.0316 | 87.5624
3.5 | 0.6487 | 0.007 | -0.031 | 92.6714
4 | 0.7008 | 0.00719 | -0.0304 | 97.4687
4.5 | 0.7522 | 0.0074 | -0.0297 | 101.6486
5 | 0.8026 | 0.00765 | -0.0288 | 104.915
5.5 | 0.8516 | 0.00791 | -0.0277 | 107.6612
6 | 0.8943 | 0.00843 | -0.0254 | 106.0854
6.5 | 0.9354 | 0.00897 | -0.0228 | 104.2809
7 | 0.9802 | 0.00932 | -0.021 | 105.1717
7.5 | 1.0231 | 0.00967 | -0.0188 | 105.8014
8 | 1.0643 | 0.00988 | -0.0162 | 107.7227
8.5 | 1.1044 | 0.01018 | -0.0134 | 108.4872
9 | 1.142 | 0.0106 | -0.0103 | 107.7358
9.5 | 1.1785 | 0.01106 | -0.0071 | 106.5552
10 | 1.1771 | 0.01281 | 0.0027 | 91.8891
10.5 | 1.1892 | 0.01412 | 0.0096 | 84.221
11 | 1.2174 | 0.01489 | 0.0135 | 81.7596
11.5 | 1.2451 | 0.01572 | 0.0173 | 79.2048
12 | 1.2702 | 0.0167 | 0.0212 | 76.0599
12.5 | 1.2957 | 0.01773 | 0.0247 | 73.0795
13 | 1.3179 | 0.01898 | 0.0283 | 69.4362
13.5 | 1.3358 | 0.02054 | 0.0321 | 65.0341
14 | 1.3545 | 0.0222 | 0.0352 | 61.0135
14.5 | 1.3692 | 0.02385 | 0.0387 | 57.4088
15 | 1.3831 | 0.02626 | 0.0411 | 52.6695
15.5 | 1.3953 | 0.02903 | 0.0431 | 48.0641
16 | 1.4051 | 0.03226 | 0.0446 | 43.5555
16.5 | 1.4101 | 0.03616 | 0.0457 | 38.9961
17 | 1.4133 | 0.04049 | 0.0462 | 34.9049
17.5 | 1.419 | 0.04477 | 0.0462 | 31.6953
18 | 1.4152 | 0.05024 | 0.0459 | 28.1688
18.5 | 1.4097 | 0.05609 | 0.045 | 25.1328
19 | 1.3997 | 0.06277 | 0.0437 | 22.2989
19.5 | 1.3873 | 0.06999 | 0.0418 | 19.8214
20 | 1.3672 | 0.07859 | 0.0391 | 17.3966

## 67. Re 4M Mach 0.10 (1)
BIGFOIL.COM POLAR EXPORT
eiffel371
Eiffel 371 (Monge) |  |  |  | Cl Max: | 1.768 | at alpha= | 12.5 | deg
JavaFoil+Calcfoil stall+Eppler ext transition |  |  |  | L/D Max: | 137.142 | at alpha= | 8 | deg
Re: | 4000000 |  |  | Cd Min: | 0.00467 | at alpha= | -2 | deg
Mach: | 0.1 |  |  | Cl=0 at alpha= | -3.1638 | deg
|  |  |  | @ Cl=0.1, Cd= | 0.0047076
|  |  |  | @ Cl=0.4, Cd= | 0.0051392
|  |  |  | @ Cl=0.6, Cd= | 0.005736
alpha (deg) | Cl | Cd | Cm | Cl/Cd
-16.5 | -0.617 | 0.11916 | 0 | -5.179
-16 | -0.63 | 0.11188 | -0.001 | -5.633
-15.5 | -0.642 | 0.10496 | -0.001 | -6.112
-15 | -0.65 | 0.09853 | -0.002 | -6.6
-14.5 | -0.659 | 0.09116 | -0.003 | -7.226
-14 | -0.663 | 0.0851 | -0.004 | -7.789
-13.5 | -0.664 | 0.07952 | -0.005 | -8.355
-13 | -0.661 | 0.07554 | -0.006 | -8.75
-12.5 | -0.657 | 0.06887 | -0.007 | -9.544
-12 | -0.655 | 0.05916 | -0.009 | -11.072
-11.5 | -0.737 | 0.0137 | -0.014 | -53.816
-11 | -0.717 | 0.01287 | -0.015 | -55.742
-10.5 | -0.709 | 0.01021 | -0.017 | -69.466
-10 | -0.68 | 0.00985 | -0.019 | -69.042
-9.5 | -0.647 | 0.00981 | -0.02 | -65.933
-9 | -0.61 | 0.00904 | -0.022 | -67.412
-8.5 | -0.569 | 0.0088 | -0.023 | -64.66
-8 | -0.525 | 0.00831 | -0.024 | -63.135
-7.5 | -0.478 | 0.00799 | -0.026 | -59.849
-7 | -0.429 | 0.00818 | -0.027 | -52.407
-6.5 | -0.377 | 0.00756 | -0.029 | -49.912
-6 | -0.324 | 0.00695 | -0.03 | -46.57
-5.5 | -0.269 | 0.00652 | -0.032 | -41.24
-5 | -0.212 | 0.00641 | -0.033 | -33.164
-4.5 | -0.155 | 0.00624 | -0.034 | -24.862
-4 | -0.098 | 0.00615 | -0.036 | -15.864
-3.5 | -0.039 | 0.00605 | -0.037 | -6.529
-3 | 0.019 | 0.00594 | -0.038 | 3.199
-2.5 | 0.078 | 0.00473 | -0.04 | 16.445
-2 | 0.137 | 0.00467 | -0.041 | 29.337
-1.5 | 0.196 | 0.00471 | -0.042 | 41.601
-1 | 0.255 | 0.00468 | -0.044 | 54.577
-0.5 | 0.315 | 0.00481 | -0.045 | 65.491
0 | 0.377 | 0.00512 | -0.046 | 73.708
0.5 | 0.437 | 0.00517 | -0.048 | 84.602
1 | 0.497 | 0.00528 | -0.049 | 94.261
1.5 | 0.558 | 0.00638 | -0.05 | 87.39
2 | 0.618 | 0.00546 | -0.051 | 113.104
2.5 | 0.678 | 0.00701 | -0.053 | 96.759
3 | 0.738 | 0.00607 | -0.054 | 121.629
3.5 | 0.798 | 0.00601 | -0.055 | 132.893
4 | 0.858 | 0.00756 | -0.056 | 113.52
4.5 | 0.918 | 0.00675 | -0.057 | 135.989
5 | 0.978 | 0.00792 | -0.058 | 123.442
5.5 | 1.037 | 0.00823 | -0.06 | 126.043
6 | 1.097 | 0.00857 | -0.061 | 127.948
6.5 | 1.156 | 0.01049 | -0.062 | 110.213
7 | 1.215 | 0.00913 | -0.063 | 133.088
7.5 | 1.273 | 0.00938 | -0.064 | 135.81
8 | 1.332 | 0.00971 | -0.065 | 137.142
8.5 | 1.39 | 0.01042 | -0.066 | 133.338
9 | 1.447 | 0.01247 | -0.067 | 116.026
9.5 | 1.503 | 0.01279 | -0.068 | 117.553
10 | 1.558 | 0.01333 | -0.069 | 116.847
10.5 | 1.611 | 0.01374 | -0.07 | 117.216
11 | 1.663 | 0.01394 | -0.071 | 119.305
11.5 | 1.703 | 0.01478 | -0.071 | 115.214
12 | 1.738 | 0.01503 | -0.072 | 115.645
12.5 | 1.768 | 0.01569 | -0.073 | 112.668
13 | 1.732 | 0.02389 | -0.071 | 72.475
13.5 | 1.743 | 0.02509 | -0.072 | 69.464
14 | 1.738 | 0.02853 | -0.072 | 60.903
14.5 | 1.726 | 0.03202 | -0.072 | 53.894
15 | 1.71 | 0.03601 | -0.071 | 47.474
15.5 | 1.682 | 0.04179 | -0.071 | 40.258
16 | 1.654 | 0.04714 | -0.071 | 35.091
16.5 | 1.624 | 0.05254 | -0.071 | 30.913
17 | 1.588 | 0.05866 | -0.07 | 27.071
17.5 | 1.556 | 0.06139 | -0.071 | 25.341

## 68. Re 4M Mach 0.10 (2)
BIGFOIL.COM POLAR EXPORT
eiffel371
Eiffel 371 (Monge) |  |  |  | Cl Max: | 1.4094 | at alpha= | 17.5 | deg
XFOIL ncrit=9 |  |  |  | L/D Max: | 107.98 | at alpha= | 8.5 | deg
Re: | 4000000 |  |  | Cd Min: | 0.08386 | at alpha= | 20 | deg
Mach: | 0.1 |  |  | Cl=0 at alpha= | -2.9663 | deg
|  |  |  | @ Cl=0.1, Cd= | 0.0067722
|  |  |  | @ Cl=0.4, Cd= | 0.0060124
|  |  |  | @ Cl=0.6, Cd= | 0.0068342
alpha (deg) | Cl | Cd | Cm | Cl/Cd
-18 | -1.1675 | 0.04941 | -0.083 | -23.6288
-17.5 | -1.1923 | 0.03932 | -0.0894 | -30.323
-17 | -1.2184 | 0.033 | -0.088 | -36.9212
-16.5 | -1.2301 | 0.02892 | -0.084 | -42.5346
-16 | -1.23 | 0.0262 | -0.0793 | -46.9466
-15.5 | -1.2274 | 0.02424 | -0.0731 | -50.6353
-15 | -1.2036 | 0.02292 | -0.0693 | -52.5131
-14.5 | -1.1692 | 0.02028 | -0.0687 | -57.6529
-14 | -1.1167 | 0.0189 | -0.0695 | -59.0847
-13.5 | -1.0763 | 0.0175 | -0.0676 | -61.5029
-13 | -1.0232 | 0.01637 | -0.0678 | -62.5046
-12.5 | -0.9693 | 0.01531 | -0.068 | -63.3116
-12 | -0.916 | 0.01379 | -0.0683 | -66.4249
-11.5 | -0.8485 | 0.01236 | -0.0715 | -68.6489
-11 | -0.7794 | 0.01153 | -0.0746 | -67.5976
-10 | -0.6696 | 0.01049 | -0.0743 | -63.8322
-9.5 | -0.6249 | 0.00999 | -0.0718 | -62.5526
-9 | -0.5783 | 0.00963 | -0.0697 | -60.0519
-8.5 | -0.5316 | 0.00927 | -0.0675 | -57.3463
-8 | -0.4891 | 0.00874 | -0.0645 | -55.9611
-7.5 | -0.4463 | 0.00854 | -0.0614 | -52.26
-7 | -0.4043 | 0.00846 | -0.0582 | -47.7896
-6.5 | -0.3576 | 0.00837 | -0.056 | -42.724
-6 | -0.3107 | 0.00817 | -0.0539 | -38.0294
-5 | -0.2106 | 0.00789 | -0.0509 | -26.692
-4.5 | -0.1596 | 0.00768 | -0.0496 | -20.7812
-4 | -0.1077 | 0.00751 | -0.0486 | -14.3409
-3.5 | -0.0558 | 0.00736 | -0.0475 | -7.5815
-3 | -0.0034 | 0.00718 | -0.0465 | -0.47354
-2.5 | 0.047 | 0.00693 | -0.0452 | 6.7821
-2 | 0.0983 | 0.00678 | -0.0441 | 14.4985
-1.5 | 0.1481 | 0.00655 | -0.0427 | 22.6107
-1 | 0.1855 | 0.00583 | -0.0389 | 31.8182
-0.5 | 0.2346 | 0.00567 | -0.0373 | 41.3757
0 | 0.2833 | 0.00554 | -0.0357 | 51.1372
0.5 | 0.3372 | 0.00571 | -0.0352 | 59.0543
1 | 0.3889 | 0.00595 | -0.0343 | 65.3613
1.5 | 0.4405 | 0.00624 | -0.0334 | 70.5929
2 | 0.4933 | 0.00645 | -0.0327 | 76.4806
2.5 | 0.5463 | 0.00663 | -0.0321 | 82.3982
3 | 0.5989 | 0.00683 | -0.0314 | 87.6867
3.5 | 0.6515 | 0.00703 | -0.0308 | 92.6743
4 | 0.7038 | 0.00722 | -0.0302 | 97.4792
4.5 | 0.7554 | 0.00744 | -0.0294 | 101.5323
5 | 0.8059 | 0.00769 | -0.0284 | 104.7984
5.5 | 0.8547 | 0.00798 | -0.0271 | 107.1053
6 | 0.8974 | 0.00849 | -0.0248 | 105.7008
6.5 | 0.9384 | 0.00904 | -0.0221 | 103.8053
7 | 0.9836 | 0.00937 | -0.0202 | 104.9733
7.5 | 1.0249 | 0.0097 | -0.0175 | 105.6598
8 | 1.0666 | 0.00992 | -0.0149 | 107.5202
8.5 | 1.1068 | 0.01025 | -0.0121 | 107.9805
9 | 1.1452 | 0.01067 | -0.009 | 107.329
9.5 | 1.1805 | 0.01118 | -0.0055 | 105.5903
10 | 1.1739 | 0.01311 | 0.0052 | 89.5423
10.5 | 1.1905 | 0.0143 | 0.0114 | 83.2517
11 | 1.2187 | 0.0151 | 0.0154 | 80.7086
11.5 | 1.2459 | 0.01598 | 0.0192 | 77.9662
12 | 1.2705 | 0.01702 | 0.0232 | 74.6475
12.5 | 1.2954 | 0.01812 | 0.0268 | 71.4901
13.5 | 1.3336 | 0.02119 | 0.0343 | 62.9353
14 | 1.3527 | 0.02294 | 0.0373 | 58.9669
14.5 | 1.367 | 0.02478 | 0.0406 | 55.1655
15 | 1.3798 | 0.02739 | 0.0429 | 50.376
15.5 | 1.3906 | 0.03045 | 0.0447 | 45.6683
16 | 1.398 | 0.03407 | 0.0461 | 41.0332
16.5 | 1.4039 | 0.03805 | 0.0469 | 36.8962
17 | 1.4052 | 0.04273 | 0.0472 | 32.8856
17.5 | 1.4094 | 0.0473 | 0.0471 | 29.797
18 | 1.4027 | 0.05324 | 0.0465 | 26.3467
18.5 | 1.3952 | 0.05949 | 0.0454 | 23.4527
19 | 1.3823 | 0.0667 | 0.0437 | 20.7241
19.5 | 1.3681 | 0.0744 | 0.0415 | 18.3884
20 | 1.3432 | 0.08386 | 0.0382 | 16.0172

## 69. Re 4M Mach 0.25 (1)
BIGFOIL.COM POLAR EXPORT
eiffel371
Eiffel 371 (Monge) |  |  |  | Cl Max: | 1.76 | at alpha= | 12 | deg
JavaFoil+Calcfoil stall+Eppler ext transition |  |  |  | L/D Max: | 136.523 | at alpha= | 8 | deg
Re: | 4000000 |  |  | Cd Min: | 0.00467 | at alpha= | -1.5 | deg
Mach: | 0.25 |  |  | Cl=0 at alpha= | -3.1639 | deg
|  |  |  | @ Cl=0.1, Cd= | 0.0047502
|  |  |  | @ Cl=0.4, Cd= | 0.0050815
|  |  |  | @ Cl=0.6, Cd= | 0.0054627
alpha (deg) | Cl | Cd | Cm | Cl/Cd
-15.5 | -0.429 | 0.11577 | -0.001 | -3.708
-15 | -0.466 | 0.11056 | -0.002 | -4.214
-14.5 | -0.499 | 0.10479 | -0.003 | -4.757
-14 | -0.527 | 0.09749 | -0.003 | -5.403
-13.5 | -0.551 | 0.09069 | -0.004 | -6.072
-13 | -0.57 | 0.08346 | -0.006 | -6.828
-12.5 | -0.582 | 0.07801 | -0.007 | -7.465
-12 | -0.591 | 0.07131 | -0.008 | -8.284
-11.5 | -0.597 | 0.0618 | -0.01 | -9.662
-11 | -0.591 | 0.05858 | -0.011 | -10.085
-10.5 | -0.674 | 0.01321 | -0.017 | -51.005
-10 | -0.669 | 0.01069 | -0.019 | -62.594
-9.5 | -0.643 | 0.01045 | -0.021 | -61.501
-9 | -0.611 | 0.00953 | -0.022 | -64.157
-8.5 | -0.574 | 0.00927 | -0.024 | -61.894
-8 | -0.532 | 0.00927 | -0.025 | -57.394
-7.5 | -0.486 | 0.00828 | -0.027 | -58.713
-7 | -0.437 | 0.00841 | -0.028 | -52.03
-6.5 | -0.386 | 0.00771 | -0.03 | -50.039
-6 | -0.332 | 0.00747 | -0.031 | -44.376
-5.5 | -0.276 | 0.0069 | -0.032 | -39.957
-5 | -0.218 | 0.0064 | -0.034 | -34.052
-4.5 | -0.159 | 0.00628 | -0.035 | -25.38
-4 | -0.1 | 0.00613 | -0.037 | -16.348
-3.5 | -0.041 | 0.00601 | -0.038 | -6.743
-3 | 0.02 | 0.0059 | -0.04 | 3.304
-2.5 | 0.08 | 0.00476 | -0.041 | 16.784
-2 | 0.141 | 0.00473 | -0.042 | 29.708
-1.5 | 0.201 | 0.00467 | -0.044 | 43.133
-1 | 0.262 | 0.00471 | -0.045 | 55.652
-0.5 | 0.323 | 0.0049 | -0.046 | 66.001
0 | 0.388 | 0.00505 | -0.048 | 76.775
0.5 | 0.449 | 0.00521 | -0.049 | 86.303
1 | 0.511 | 0.00532 | -0.05 | 96.022
1.5 | 0.573 | 0.00538 | -0.052 | 106.515
2 | 0.635 | 0.00557 | -0.053 | 113.873
2.5 | 0.696 | 0.00598 | -0.054 | 116.501
3 | 0.758 | 0.00615 | -0.055 | 123.34
3.5 | 0.82 | 0.0061 | -0.056 | 134.372
4 | 0.881 | 0.00762 | -0.058 | 115.678
4.5 | 0.942 | 0.00786 | -0.059 | 119.886
5 | 1.004 | 0.00822 | -0.06 | 122.15
5.5 | 1.064 | 0.01011 | -0.061 | 105.294
6 | 1.125 | 0.00875 | -0.062 | 128.572
6.5 | 1.186 | 0.01088 | -0.063 | 108.97
7 | 1.246 | 0.00935 | -0.065 | 133.171
7.5 | 1.305 | 0.00973 | -0.066 | 134.134
8 | 1.365 | 0.01 | -0.067 | 136.523
8.5 | 1.424 | 0.01084 | -0.068 | 131.262
9 | 1.482 | 0.01318 | -0.069 | 112.436
9.5 | 1.538 | 0.01367 | -0.07 | 112.505
10 | 1.592 | 0.0141 | -0.071 | 112.932
10.5 | 1.645 | 0.01475 | -0.072 | 111.525
11 | 1.697 | 0.01506 | -0.073 | 112.645
11.5 | 1.732 | 0.01574 | -0.073 | 110.049
12 | 1.76 | 0.01676 | -0.074 | 105.016
12.5 | 1.737 | 0.01987 | -0.073 | 87.404
13 | 1.716 | 0.02738 | -0.072 | 62.669
13.5 | 1.695 | 0.03162 | -0.072 | 53.611
14 | 1.669 | 0.0363 | -0.072 | 45.979
14.5 | 1.634 | 0.04155 | -0.071 | 39.325
15 | 1.591 | 0.04743 | -0.071 | 33.533
15.5 | 1.544 | 0.05199 | -0.071 | 29.691
16 | 1.473 | 0.06248 | -0.07 | 23.568
16.5 | 1.405 | 0.07059 | -0.07 | 19.899
17 | 1.326 | 0.07937 | -0.069 | 16.712

## 70. Re 4M Mach 0.25 (2)
BIGFOIL.COM POLAR EXPORT
eiffel371
Eiffel 371 (Monge) |  |  |  | Cl Max: | 1.3569 | at alpha= | 16.5 | deg
XFOIL ncrit=9 |  |  |  | L/D Max: | 105.415 | at alpha= | 8 | deg
Re: | 4000000 |  |  | Cd Min: | 0.19219 | at alpha= | -17.5 | deg
Mach: | 0.25 |  |  | Cl=0 at alpha= | -2.973 | deg
|  |  |  | @ Cl=0.1, Cd= | 0.006856
|  |  |  | @ Cl=0.4, Cd= | 0.0060831
|  |  |  | @ Cl=0.6, Cd= | 0.0068895
alpha (deg) | Cl | Cd | Cm | Cl/Cd
-17.5 | -0.4657 | 0.19219 | -0.0087 | -2.4231
-17 | -0.4507 | 0.18537 | -0.0115 | -2.4314
-16.5 | -0.4393 | 0.17812 | -0.0141 | -2.4663
-16 | -0.428 | 0.17103 | -0.0166 | -2.5025
-15.5 | -0.4181 | 0.16372 | -0.0191 | -2.5538
-14.5 | -0.7541 | 0.0772 | -0.0609 | -9.7681
-14 | -0.8717 | 0.04783 | -0.0805 | -18.225
-13 | -0.9242 | 0.02974 | -0.0883 | -31.076
-12.5 | -0.9324 | 0.02368 | -0.0856 | -39.375
-11 | -0.799 | 0.01442 | -0.0842 | -55.4092
-10.5 | -0.7305 | 0.01257 | -0.0865 | -58.1146
-10 | -0.6791 | 0.01174 | -0.0845 | -57.845
-9.5 | -0.6364 | 0.01095 | -0.0807 | -58.1187
-9 | -0.5906 | 0.01038 | -0.0774 | -56.8979
-8.5 | -0.5451 | 0.00982 | -0.074 | -55.5092
-8 | -0.4995 | 0.00944 | -0.0706 | -52.9131
-7.5 | -0.4604 | 0.00906 | -0.066 | -50.8168
-7 | -0.4166 | 0.00884 | -0.0624 | -47.1267
-6.5 | -0.3685 | 0.00865 | -0.0597 | -42.6012
-6 | -0.3187 | 0.00846 | -0.0574 | -37.6714
-5.5 | -0.2688 | 0.0082 | -0.0552 | -32.7805
-5 | -0.2169 | 0.00803 | -0.0534 | -27.0112
-4.5 | -0.1638 | 0.00782 | -0.0519 | -20.9463
-4 | -0.1099 | 0.00764 | -0.0507 | -14.3848
-3.5 | -0.0563 | 0.00746 | -0.0494 | -7.5469
-3 | -0.0028 | 0.00728 | -0.0481 | -0.38462
-2.5 | 0.049 | 0.00701 | -0.0466 | 6.99
-2 | 0.102 | 0.00685 | -0.0453 | 14.8905
-1.5 | 0.1532 | 0.00663 | -0.0437 | 23.1071
-1 | 0.191 | 0.00594 | -0.0396 | 32.1549
-0.5 | 0.2409 | 0.00578 | -0.0378 | 41.6782
0 | 0.2898 | 0.00561 | -0.0358 | 51.6578
0.5 | 0.3443 | 0.00582 | -0.035 | 59.1581
1 | 0.3973 | 0.00607 | -0.0339 | 65.453
1.5 | 0.4509 | 0.00633 | -0.033 | 71.2322
2 | 0.505 | 0.00657 | -0.0321 | 76.8645
2.5 | 0.5595 | 0.00674 | -0.0314 | 83.0119
3 | 0.6137 | 0.00694 | -0.0306 | 88.4294
3.5 | 0.6674 | 0.00715 | -0.0297 | 93.3427
4 | 0.7207 | 0.00737 | -0.0287 | 97.7883
4.5 | 0.7731 | 0.00761 | -0.0276 | 101.59
5 | 0.8241 | 0.0079 | -0.0262 | 104.3165
5.5 | 0.8717 | 0.00828 | -0.0242 | 105.2778
6 | 0.9096 | 0.00897 | -0.0203 | 101.4047
6.5 | 0.9527 | 0.00932 | -0.0174 | 102.221
7 | 0.9937 | 0.00961 | -0.0139 | 103.4027
7.5 | 1.0359 | 0.00996 | -0.0108 | 104.006
8 | 1.0805 | 0.01025 | -0.0081 | 105.4146
8.5 | 1.121 | 0.01067 | -0.0048 | 105.0609
9 | 1.1617 | 0.0111 | -0.0015 | 104.6577
9.5 | 1.1949 | 0.01176 | 0.0029 | 101.6071
10 | 1.1699 | 0.01438 | 0.0163 | 81.3561
10.5 | 1.1955 | 0.01541 | 0.0211 | 77.5795
11 | 1.2227 | 0.01644 | 0.0254 | 74.3735
11.5 | 1.2468 | 0.01769 | 0.0298 | 70.4805
12 | 1.2706 | 0.01907 | 0.0338 | 66.6282
12.5 | 1.2927 | 0.02068 | 0.0376 | 62.5097
13 | 1.3096 | 0.02275 | 0.0413 | 57.5648
14 | 1.3391 | 0.02796 | 0.047 | 47.8934
14.5 | 1.3505 | 0.03123 | 0.0489 | 43.2437
15 | 1.3567 | 0.03505 | 0.0504 | 38.7076
15.5 | 1.3549 | 0.04002 | 0.0513 | 33.8556
16 | 1.3566 | 0.04501 | 0.0515 | 30.14
16.5 | 1.3569 | 0.05034 | 0.0513 | 26.9547
17 | 1.3455 | 0.05708 | 0.0505 | 23.5722
17.5 | 1.34 | 0.06352 | 0.0492 | 21.0957
18 | 1.3171 | 0.07226 | 0.0469 | 18.2272
18.5 | 1.2956 | 0.0813 | 0.0439 | 15.936
19 | 1.2702 | 0.09123 | 0.0401 | 13.9231
19.5 | 1.2443 | 0.10162 | 0.0356 | 12.2446
20 | 1.2125 | 0.11326 | 0.0301 | 10.7055

## 71. Re 4M Mach 0.50 (1)
BIGFOIL.COM POLAR EXPORT
eiffel371
Eiffel 371 (Monge) |  |  |  | Cl Max: | 1.677 | at alpha= | 10.5 | deg
JavaFoil+Calcfoil stall+Eppler ext transition |  |  |  | L/D Max: | 128.532 | at alpha= | 3 | deg
Re: | 4000000 |  |  | Cd Min: | 0.00469 | at alpha= | -2 | deg
Mach: | 0.5 |  |  | Cl=0 at alpha= | -3.1642 | deg
|  |  |  | @ Cl=0.1, Cd= | 0.0056624
|  |  |  | @ Cl=0.4, Cd= | 0.0052342
|  |  |  | @ Cl=0.6, Cd= | 0.0063154
alpha (deg) | Cl | Cd | Cm | Cl/Cd
-20 | -0.864 | 0.15856 | 0.007 | -5.446
-19.5 | -0.84 | 0.15733 | 0.006 | -5.337
-19 | -0.817 | 0.15647 | 0.005 | -5.221
-18.5 | -0.793 | 0.14336 | 0.004 | -5.534
-18 | -0.769 | 0.13771 | 0.003 | -5.586
-17.5 | -0.745 | 0.12965 | 0.002 | -5.743
-17 | -0.72 | 0.1248 | 0.001 | -5.766
-16.5 | -0.694 | 0.12099 | 0 | -5.735
-16 | -0.668 | 0.11665 | -0.001 | -5.724
-15.5 | -0.643 | 0.11338 | -0.002 | -5.669
-15 | -0.618 | 0.10911 | -0.003 | -5.664
-14.5 | -0.593 | 0.10347 | -0.003 | -5.73
-14 | -0.568 | 0.10509 | -0.004 | -5.409
-13.5 | -0.542 | 0.09906 | -0.005 | -5.476
-13 | -0.516 | 0.0925 | -0.006 | -5.575
-12.5 | -0.491 | 0.0854 | -0.007 | -5.754
-12 | -0.466 | 0.07979 | -0.008 | -5.837
-11.5 | -0.441 | 0.07388 | -0.009 | -5.964
-11 | -0.415 | 0.06757 | -0.01 | -6.149
-10.5 | -0.39 | 0.06329 | -0.011 | -6.163
-10 | -0.362 | 0.07543 | -0.01 | -4.805
-9.5 | -0.336 | 0.07078 | -0.011 | -4.752
-9 | -0.31 | 0.06485 | -0.011 | -4.785
-8.5 | -0.284 | 0.05876 | -0.012 | -4.839
-8 | -0.379 | 0.05141 | -0.014 | -7.376
-7.5 | -0.474 | 0.01167 | -0.029 | -40.622
-7 | -0.459 | 0.01011 | -0.031 | -45.4
-6.5 | -0.415 | 0.00935 | -0.033 | -44.415
-6 | -0.363 | 0.00869 | -0.035 | -41.739
-5.5 | -0.304 | 0.00784 | -0.036 | -38.755
-5 | -0.242 | 0.00752 | -0.038 | -32.121
-4.5 | -0.177 | 0.00721 | -0.039 | -24.565
-4 | -0.112 | 0.00707 | -0.041 | -15.775
-3.5 | -0.045 | 0.00643 | -0.043 | -7.025
-3 | 0.022 | 0.00596 | -0.044 | 3.654
-2.5 | 0.089 | 0.00585 | -0.046 | 15.251
-2 | 0.157 | 0.00469 | -0.047 | 33.466
-1.5 | 0.225 | 0.0047 | -0.049 | 47.819
-1 | 0.293 | 0.0049 | -0.05 | 59.784
-0.5 | 0.361 | 0.00518 | -0.052 | 69.753
0 | 0.433 | 0.00528 | -0.053 | 81.95
0.5 | 0.502 | 0.00537 | -0.055 | 93.499
1 | 0.571 | 0.00684 | -0.056 | 83.382
1.5 | 0.639 | 0.00561 | -0.058 | 113.992
2 | 0.708 | 0.00581 | -0.059 | 121.855
2.5 | 0.777 | 0.00628 | -0.06 | 123.599
3 | 0.845 | 0.00657 | -0.062 | 128.532
3.5 | 0.913 | 0.00792 | -0.063 | 115.26
4 | 0.98 | 0.00846 | -0.064 | 115.861
4.5 | 1.048 | 0.00878 | -0.066 | 119.375
5 | 1.114 | 0.00911 | -0.067 | 122.29
5.5 | 1.18 | 0.01196 | -0.068 | 98.677
6 | 1.245 | 0.01004 | -0.07 | 124.084
6.5 | 1.31 | 0.01049 | -0.071 | 124.86
7 | 1.373 | 0.01107 | -0.072 | 123.988
7.5 | 1.435 | 0.01167 | -0.073 | 122.974
8 | 1.495 | 0.01222 | -0.074 | 122.302
8.5 | 1.553 | 0.01284 | -0.076 | 120.984
9 | 1.575 | 0.01754 | -0.075 | 89.844
9.5 | 1.617 | 0.01881 | -0.076 | 85.971
10 | 1.651 | 0.02026 | -0.077 | 81.515
10.5 | 1.677 | 0.02143 | -0.077 | 78.234
11 | 1.655 | 0.0298 | -0.076 | 55.514
11.5 | 1.482 | 0.05346 | -0.071 | 27.72
12 | 0.913 | 0.08518 | -0.065 | 10.714
12.5 | 0.93 | 0.10173 | -0.062 | 9.138
13 | 0.93 | 0.13487 | -0.053 | 6.898
13.5 | 0.991 | 0.10185 | -0.064 | 9.726
14 | 0.998 | 0.12834 | -0.058 | 7.775
14.5 | 1.027 | 0.12025 | -0.058 | 8.538
15 | 1.046 | 0.11854 | -0.055 | 8.825
15.5 | 1.076 | 0.12044 | -0.056 | 8.932

## 72. Re 4M Mach 0.50 (2)
BIGFOIL.COM POLAR EXPORT
eiffel371
Eiffel 371 (Monge) |  |  |  | Cl Max: | 1.2455 | at alpha= | 9.5 | deg
XFOIL ncrit=9 |  |  |  | L/D Max: | 96.1194 | at alpha= | 4 | deg
Re: | 4000000 |  |  | Cd Min: | 0.24535 | at alpha= | -20 | deg
Mach: | 0.5 |  |  | Cl=0 at alpha= | -3.0173 | deg
|  |  |  | @ Cl=0.1, Cd= | 0.0073082
|  |  |  | @ Cl=0.4, Cd= | 0.0064442
|  |  |  | @ Cl=0.6, Cd= | 0.0071984
alpha (deg) | Cl | Cd | Cm | Cl/Cd
-20 | -0.5671 | 0.24535 | 0.0095 | -2.3114
-19.5 | -0.5471 | 0.23741 | 0.0054 | -2.3045
-19 | -0.5287 | 0.22911 | 0.0015 | -2.3076
-18.5 | -0.5092 | 0.2217 | -0.0022 | -2.2968
-18 | -0.4893 | 0.21518 | -0.0055 | -2.2739
-17.5 | -0.4706 | 0.20814 | -0.0087 | -2.261
-17 | -0.4516 | 0.20075 | -0.0118 | -2.2496
-16.5 | -0.4348 | 0.19301 | -0.0148 | -2.2527
-15.5 | -0.2482 | 0.14832 | -0.0344 | -1.6734
-15 | -0.2333 | 0.14253 | -0.0388 | -1.6368
-14.5 | -0.2209 | 0.13677 | -0.0432 | -1.6151
-14 | -0.3657 | 0.15567 | -0.027 | -2.3492
-13.5 | -0.3532 | 0.14799 | -0.0297 | -2.3866
-13 | -0.3336 | 0.13821 | -0.0361 | -2.4137
-12.5 | -0.3151 | 0.12852 | -0.0425 | -2.4518
-12 | -0.2994 | 0.11856 | -0.0491 | -2.5253
-11.5 | -0.294 | 0.10695 | -0.056 | -2.7489
-11 | -0.2929 | 0.09728 | -0.0609 | -3.0109
-10.5 | -0.2805 | 0.08835 | -0.0674 | -3.1749
-10 | -0.2768 | 0.07594 | -0.0787 | -3.645
-9.5 | -0.2608 | 0.0615 | -0.0975 | -4.2407
-9 | -0.2522 | 0.04182 | -0.1285 | -6.0306
-8.5 | -0.2812 | 0.03297 | -0.1324 | -8.529
-8 | -0.3259 | 0.02819 | -0.1216 | -11.5608
-7.5 | -0.3718 | 0.02285 | -0.1071 | -16.2713
-7 | -0.4 | 0.01655 | -0.0936 | -24.1692
-6.5 | -0.3821 | 0.01259 | -0.0844 | -30.3495
-6 | -0.3414 | 0.0106 | -0.0774 | -32.2075
-5.5 | -0.2911 | 0.0096 | -0.0719 | -30.3229
-5 | -0.2359 | 0.00896 | -0.0674 | -26.3281
-4 | -0.1181 | 0.00818 | -0.0609 | -14.4377
-3.5 | -0.0585 | 0.0079 | -0.0581 | -7.4051
-3 | 0.0021 | 0.00768 | -0.0558 | 0.27344
-2.5 | 0.0619 | 0.00749 | -0.0535 | 8.2644
-2 | 0.1185 | 0.00722 | -0.0508 | 16.4127
-1.5 | 0.1764 | 0.00706 | -0.0484 | 24.9858
-1 | 0.2287 | 0.00676 | -0.0451 | 33.8314
-0.5 | 0.2661 | 0.00616 | -0.039 | 43.1981
0 | 0.312 | 0.00605 | -0.0346 | 51.5702
0.5 | 0.37 | 0.00632 | -0.0326 | 58.5443
1 | 0.4304 | 0.00657 | -0.031 | 65.5099
1.5 | 0.4912 | 0.00676 | -0.0294 | 72.6627
2 | 0.5524 | 0.00702 | -0.028 | 78.6895
2.5 | 0.6111 | 0.00724 | -0.026 | 84.4061
3 | 0.6688 | 0.00748 | -0.0238 | 89.4118
3.5 | 0.7232 | 0.00775 | -0.0208 | 93.3161
4 | 0.7728 | 0.00804 | -0.0168 | 96.1194
5 | 0.8501 | 0.00935 | -0.005 | 90.9198
5.5 | 0.8979 | 0.00983 | -0.0006 | 91.3428
6 | 0.9459 | 0.0103 | 0.0037 | 91.835
6.5 | 0.9932 | 0.01081 | 0.0082 | 91.8779
7 | 1.0411 | 0.01131 | 0.0126 | 92.0513
7.5 | 1.0897 | 0.01184 | 0.0168 | 92.0355
8 | 1.1364 | 0.01247 | 0.0214 | 91.1307
8.5 | 1.1755 | 0.01339 | 0.0269 | 87.7894
9 | 1.2179 | 0.01431 | 0.0318 | 85.1083
9.5 | 1.2455 | 0.01584 | 0.038 | 78.6301
10 | 1.191 | 0.02124 | 0.0498 | 56.0734
10.5 | 1.2052 | 0.02447 | 0.0541 | 49.2521
11 | 1.2222 | 0.02795 | 0.0573 | 43.7281
11.5 | 1.2349 | 0.03203 | 0.0599 | 38.5545
12 | 1.2388 | 0.03697 | 0.0618 | 33.5082
12.5 | 1.2422 | 0.04214 | 0.0632 | 29.4779
13 | 1.2364 | 0.04826 | 0.0638 | 25.6196
13.5 | 1.2226 | 0.05538 | 0.0635 | 22.0766
14 | 1.2001 | 0.06374 | 0.0619 | 18.8281
14.5 | 1.1776 | 0.07262 | 0.0594 | 16.2159

## 73. Re 5M Mach 0.00 (1)
BIGFOIL.COM POLAR EXPORT
eiffel371
Eiffel 371 (Monge) |  |  |  | Cl Max: | 1.765 | at alpha= | 12.5 | deg
JavaFoil+Calcfoil stall+Eppler ext transition |  |  |  | L/D Max: | 143.765 | at alpha= | 8 | deg
Re: | 5000000 |  |  | Cd Min: | 0.00459 | at alpha= | -1.5 | deg
Mach: | 0 |  |  | Cl=0 at alpha= | -3.1638 | deg
|  |  |  | @ Cl=0.1, Cd= | 0.0052947
|  |  |  | @ Cl=0.4, Cd= | 0.0050908
|  |  |  | @ Cl=0.6, Cd= | 0.0054025
alpha (deg) | Cl | Cd | Cm | Cl/Cd
-16.5 | -0.65 | 0.11149 | 0 | -5.827
-16 | -0.66 | 0.1047 | -0.001 | -6.303
-15.5 | -0.669 | 0.09819 | -0.002 | -6.811
-15 | -0.674 | 0.09445 | -0.002 | -7.133
-14.5 | -0.678 | 0.08787 | -0.003 | -7.721
-14 | -0.678 | 0.08394 | -0.004 | -8.079
-13.5 | -0.678 | 0.07723 | -0.005 | -8.785
-13 | -0.677 | 0.06954 | -0.007 | -9.738
-12.5 | -0.679 | 0.05815 | -0.008 | -11.673
-12 | -0.721 | 0.02613 | -0.011 | -27.579
-11.5 | -0.743 | 0.01294 | -0.014 | -57.475
-11 | -0.737 | 0.01046 | -0.016 | -70.503
-10.5 | -0.712 | 0.00989 | -0.017 | -71.976
-10 | -0.681 | 0.00954 | -0.019 | -71.431
-9.5 | -0.647 | 0.0091 | -0.02 | -71.076
-9 | -0.609 | 0.00871 | -0.021 | -69.958
-8.5 | -0.568 | 0.00876 | -0.023 | -64.813
-8 | -0.524 | 0.00802 | -0.024 | -65.318
-7.5 | -0.477 | 0.00807 | -0.026 | -59.045
-7 | -0.427 | 0.00779 | -0.027 | -54.847
-6.5 | -0.376 | 0.00695 | -0.029 | -54.024
-6 | -0.322 | 0.00643 | -0.03 | -50.149
-5.5 | -0.268 | 0.00632 | -0.031 | -42.338
-5 | -0.211 | 0.00657 | -0.033 | -32.161
-4.5 | -0.155 | 0.00648 | -0.034 | -23.854
-4 | -0.097 | 0.0064 | -0.036 | -15.184
-3.5 | -0.039 | 0.00583 | -0.037 | -6.741
-3 | 0.019 | 0.00572 | -0.038 | 3.302
-2.5 | 0.077 | 0.0054 | -0.04 | 14.34
-2 | 0.136 | 0.00513 | -0.041 | 26.545
-1.5 | 0.195 | 0.00459 | -0.042 | 42.53
-1 | 0.254 | 0.00479 | -0.044 | 53.058
-0.5 | 0.313 | 0.00502 | -0.045 | 62.442
0 | 0.375 | 0.00502 | -0.046 | 74.829
0.5 | 0.435 | 0.00519 | -0.047 | 83.803
1 | 0.495 | 0.00524 | -0.049 | 94.47
1.5 | 0.555 | 0.00532 | -0.05 | 104.235
2 | 0.615 | 0.00543 | -0.051 | 113.136
2.5 | 0.675 | 0.00572 | -0.052 | 118.006
3 | 0.734 | 0.00585 | -0.054 | 125.549
3.5 | 0.794 | 0.00581 | -0.055 | 136.593
4 | 0.854 | 0.00721 | -0.056 | 118.396
4.5 | 0.913 | 0.00735 | -0.057 | 124.284
5 | 0.973 | 0.00764 | -0.058 | 127.369
5.5 | 1.032 | 0.00788 | -0.059 | 130.993
6 | 1.091 | 0.00818 | -0.06 | 133.363
6.5 | 1.15 | 0.00847 | -0.061 | 135.796
7 | 1.209 | 0.00867 | -0.062 | 139.422
7.5 | 1.268 | 0.00899 | -0.064 | 141.059
8 | 1.326 | 0.00922 | -0.065 | 143.765
8.5 | 1.383 | 0.00995 | -0.066 | 138.993
9 | 1.441 | 0.0119 | -0.066 | 121.1
9.5 | 1.497 | 0.01233 | -0.067 | 121.435
10 | 1.551 | 0.01269 | -0.068 | 122.246
10.5 | 1.605 | 0.01311 | -0.069 | 122.428
11 | 1.657 | 0.01373 | -0.07 | 120.678
11.5 | 1.698 | 0.01368 | -0.071 | 124.062
12 | 1.734 | 0.01448 | -0.072 | 119.703
12.5 | 1.765 | 0.01639 | -0.073 | 107.637
13 | 1.737 | 0.02204 | -0.071 | 78.839
13.5 | 1.751 | 0.02353 | -0.072 | 74.413
14 | 1.755 | 0.02596 | -0.072 | 67.596
14.5 | 1.748 | 0.02855 | -0.072 | 61.211
15 | 1.739 | 0.03125 | -0.072 | 55.633
15.5 | 1.71 | 0.0374 | -0.072 | 45.728
16 | 1.686 | 0.04193 | -0.071 | 40.206
16.5 | 1.658 | 0.04723 | -0.071 | 35.093
17 | 1.627 | 0.05252 | -0.071 | 30.983
17.5 | 1.593 | 0.05803 | -0.071 | 27.456

## 74. Re 5M Mach 0.00 (2)
BIGFOIL.COM POLAR EXPORT
eiffel371
Eiffel 371 (Monge) |  |  |  | Cl Max: | 1.4513 | at alpha= | 17.5 | deg
XFOIL ncrit=9 |  |  |  | L/D Max: | 113.791 | at alpha= | 9 | deg
Re: | 5000000 |  |  | Cd Min: | 0.07322 | at alpha= | 20 | deg
Mach: | 0 |  |  | Cl=0 at alpha= | -2.962 | deg
|  |  |  | @ Cl=0.1, Cd= | 0.0065618
|  |  |  | @ Cl=0.4, Cd= | 0.0058603
|  |  |  | @ Cl=0.6, Cd= | 0.0065775
alpha (deg) | Cl | Cd | Cm | Cl/Cd
-20 | -1.3278 | 0.05025 | -0.0837 | -26.4239
-19.5 | -1.3213 | 0.04503 | -0.0862 | -29.3427
-19 | -1.3688 | 0.03403 | -0.0905 | -40.2233
-18.5 | -1.3538 | 0.03162 | -0.0886 | -42.8147
-18 | -1.3557 | 0.02826 | -0.0852 | -47.9724
-17.5 | -1.348 | 0.02585 | -0.0815 | -52.147
-17 | -1.3429 | 0.02356 | -0.0768 | -56.9992
-16.5 | -1.337 | 0.02184 | -0.0707 | -61.2179
-16 | -1.3249 | 0.02055 | -0.0647 | -64.472
-15.5 | -1.2785 | 0.01921 | -0.0649 | -66.5539
-15 | -1.2279 | 0.01812 | -0.0654 | -67.7649
-14.5 | -1.178 | 0.01669 | -0.0659 | -70.5812
-14 | -1.1338 | 0.01572 | -0.0644 | -72.1247
-13.5 | -1.0813 | 0.01469 | -0.0646 | -73.6079
-13 | -1.0265 | 0.01385 | -0.0651 | -74.1155
-12.5 | -0.9682 | 0.01313 | -0.0662 | -73.7395
-12 | -0.8938 | 0.01228 | -0.0708 | -72.785
-11 | -0.7681 | 0.01049 | -0.075 | -73.2221
-10.5 | -0.7231 | 0.01002 | -0.0728 | -72.1657
-10 | -0.6775 | 0.00969 | -0.0707 | -69.9174
-9.5 | -0.6324 | 0.00928 | -0.0685 | -68.1466
-9 | -0.586 | 0.00895 | -0.0664 | -65.4749
-8.5 | -0.5404 | 0.00866 | -0.0641 | -62.4018
-8 | -0.4962 | 0.00848 | -0.0616 | -58.5142
-7.5 | -0.4555 | 0.00828 | -0.0582 | -55.0121
-7 | -0.4099 | 0.00814 | -0.0559 | -50.3563
-6.5 | -0.3622 | 0.00803 | -0.0541 | -45.1059
-6 | -0.3132 | 0.00792 | -0.0526 | -39.5455
-5.5 | -0.2639 | 0.00771 | -0.051 | -34.2283
-5 | -0.2125 | 0.00756 | -0.0499 | -28.1085
-4.5 | -0.1608 | 0.00739 | -0.0489 | -21.7591
-4 | -0.1088 | 0.00724 | -0.048 | -15.0276
-3.5 | -0.0563 | 0.00708 | -0.0471 | -7.952
-3 | -0.0038 | 0.00692 | -0.0462 | -0.54913
-2.5 | 0.0462 | 0.00669 | -0.0449 | 6.9058
-2 | 0.0981 | 0.00657 | -0.044 | 14.9315
-1.5 | 0.1488 | 0.00635 | -0.0428 | 23.4331
-1 | 0.19 | 0.00581 | -0.0398 | 32.7022
-0.5 | 0.2362 | 0.00558 | -0.0378 | 42.3297
0 | 0.2819 | 0.00538 | -0.0357 | 52.3978
0.5 | 0.334 | 0.00557 | -0.0349 | 59.9641
1 | 0.3864 | 0.0058 | -0.0342 | 66.6207
1.5 | 0.4383 | 0.00603 | -0.0334 | 72.6866
2 | 0.4919 | 0.00623 | -0.033 | 78.9567
2.5 | 0.5455 | 0.0064 | -0.0326 | 85.2344
3 | 0.5978 | 0.00657 | -0.0319 | 90.9893
3.5 | 0.6504 | 0.00675 | -0.0314 | 96.3556
4 | 0.7025 | 0.00694 | -0.0308 | 101.2248
4.5 | 0.754 | 0.00716 | -0.0301 | 105.3073
5 | 0.8042 | 0.00742 | -0.0291 | 108.3827
5.5 | 0.8523 | 0.00776 | -0.0278 | 109.8325
6 | 0.8929 | 0.00839 | -0.0252 | 106.4243
6.5 | 0.939 | 0.00875 | -0.0236 | 107.3143
7 | 0.9854 | 0.00905 | -0.022 | 108.884
7.5 | 1.0319 | 0.00929 | -0.0205 | 111.0764
8 | 1.0742 | 0.00953 | -0.0181 | 112.7177
8.5 | 1.1119 | 0.00984 | -0.0149 | 112.998
9 | 1.1527 | 0.01013 | -0.0123 | 113.7907
9.5 | 1.1704 | 0.0112 | -0.0056 | 104.5
10 | 1.1695 | 0.01292 | 0.0042 | 90.5186
10.5 | 1.1998 | 0.01359 | 0.008 | 88.2855
11 | 1.2304 | 0.01426 | 0.0117 | 86.2833
11.5 | 1.258 | 0.01507 | 0.0155 | 83.4771
12 | 1.2862 | 0.01588 | 0.0191 | 80.995
12.5 | 1.3118 | 0.01683 | 0.0228 | 77.9441
13 | 1.3327 | 0.01807 | 0.0268 | 73.7521
13.5 | 1.355 | 0.01935 | 0.0302 | 70.0258
14 | 1.3756 | 0.02081 | 0.0335 | 66.1028
15 | 1.4061 | 0.02482 | 0.0396 | 56.6519
15.5 | 1.4145 | 0.02722 | 0.0426 | 51.9655
16 | 1.4279 | 0.03 | 0.0443 | 47.5967
16.5 | 1.4397 | 0.03315 | 0.0454 | 43.4299
17 | 1.445 | 0.03706 | 0.0463 | 38.9908
17.5 | 1.4513 | 0.04113 | 0.0466 | 35.2857
18 | 1.448 | 0.04632 | 0.0466 | 31.2608
18.5 | 1.4468 | 0.05154 | 0.0461 | 28.0714
19 | 1.4282 | 0.05891 | 0.045 | 24.2438
19.5 | 1.4286 | 0.06439 | 0.0437 | 22.1867
20 | 1.4035 | 0.07322 | 0.0413 | 19.1683

## 75. Re 5M Mach 0.10 (1)
BIGFOIL.COM POLAR EXPORT
eiffel371
Eiffel 371 (Monge) |  |  |  | Cl Max: | 1.768 | at alpha= | 12.5 | deg
JavaFoil+Calcfoil stall+Eppler ext transition |  |  |  | L/D Max: | 142.684 | at alpha= | 8 | deg
Re: | 5000000 |  |  | Cd Min: | 0.00463 | at alpha= | -1.5 | deg
Mach: | 0.1 |  |  | Cl=0 at alpha= | -3.1638 | deg
|  |  |  | @ Cl=0.1, Cd= | 0.0052719
|  |  |  | @ Cl=0.4, Cd= | 0.0050968
|  |  |  | @ Cl=0.6, Cd= | 0.005354
alpha (deg) | Cl | Cd | Cm | Cl/Cd
-16.5 | -0.619 | 0.11482 | 0 | -5.387
-16 | -0.632 | 0.10786 | -0.001 | -5.858
-15.5 | -0.644 | 0.10023 | -0.001 | -6.427
-15 | -0.652 | 0.0965 | -0.002 | -6.758
-14.5 | -0.66 | 0.08902 | -0.003 | -7.413
-14 | -0.664 | 0.08364 | -0.004 | -7.939
-13.5 | -0.664 | 0.07978 | -0.005 | -8.322
-13 | -0.663 | 0.07278 | -0.006 | -9.114
-12.5 | -0.663 | 0.064 | -0.008 | -10.361
-12 | -0.699 | 0.03305 | -0.011 | -21.167
-11.5 | -0.738 | 0.01323 | -0.014 | -55.818
-11 | -0.718 | 0.01229 | -0.015 | -58.419
-10.5 | -0.709 | 0.01007 | -0.017 | -70.429
-10 | -0.68 | 0.00965 | -0.019 | -70.478
-9.5 | -0.647 | 0.00918 | -0.02 | -70.454
-9 | -0.61 | 0.00882 | -0.022 | -69.178
-8.5 | -0.569 | 0.00891 | -0.023 | -63.842
-8 | -0.525 | 0.00805 | -0.024 | -65.233
-7.5 | -0.478 | 0.00818 | -0.026 | -58.471
-7 | -0.429 | 0.00789 | -0.027 | -54.364
-6.5 | -0.377 | 0.00692 | -0.029 | -54.55
-6 | -0.324 | 0.00646 | -0.03 | -50.139
-5.5 | -0.269 | 0.00627 | -0.032 | -42.876
-5 | -0.212 | 0.00612 | -0.033 | -34.71
-4.5 | -0.155 | 0.00647 | -0.034 | -24.01
-4 | -0.098 | 0.00635 | -0.036 | -15.377
-3.5 | -0.039 | 0.00577 | -0.037 | -6.841
-3 | 0.019 | 0.00566 | -0.038 | 3.354
-2.5 | 0.078 | 0.00538 | -0.04 | 14.45
-2 | 0.137 | 0.00509 | -0.041 | 26.911
-1.5 | 0.196 | 0.00463 | -0.042 | 42.307
-1 | 0.255 | 0.00479 | -0.044 | 53.36
-0.5 | 0.315 | 0.00507 | -0.045 | 62.11
0 | 0.377 | 0.00507 | -0.046 | 74.427
0.5 | 0.437 | 0.00514 | -0.048 | 85.087
1 | 0.497 | 0.00524 | -0.049 | 94.943
1.5 | 0.558 | 0.00534 | -0.05 | 104.519
2 | 0.618 | 0.00536 | -0.051 | 115.211
2.5 | 0.678 | 0.00572 | -0.053 | 118.601
3 | 0.738 | 0.00593 | -0.054 | 124.44
3.5 | 0.798 | 0.00587 | -0.055 | 135.867
4 | 0.858 | 0.00731 | -0.056 | 117.453
4.5 | 0.918 | 0.00745 | -0.057 | 123.236
5 | 0.978 | 0.00766 | -0.058 | 127.578
5.5 | 1.037 | 0.00794 | -0.06 | 130.656
6 | 1.097 | 0.00817 | -0.061 | 134.198
6.5 | 1.156 | 0.00851 | -0.062 | 135.881
7 | 1.215 | 0.00871 | -0.063 | 139.421
7.5 | 1.273 | 0.00907 | -0.064 | 140.414
8 | 1.332 | 0.00933 | -0.065 | 142.684
8.5 | 1.39 | 0.01006 | -0.066 | 138.12
9 | 1.447 | 0.01202 | -0.067 | 120.365
9.5 | 1.503 | 0.01241 | -0.068 | 121.089
10 | 1.558 | 0.01276 | -0.069 | 122.088
10.5 | 1.611 | 0.01314 | -0.07 | 122.615
11 | 1.663 | 0.01389 | -0.071 | 119.8
11.5 | 1.703 | 0.01381 | -0.072 | 123.334
12 | 1.738 | 0.01463 | -0.072 | 118.839
12.5 | 1.768 | 0.01699 | -0.073 | 104.052
13 | 1.736 | 0.02262 | -0.072 | 76.765
13.5 | 1.748 | 0.02417 | -0.072 | 72.315
14 | 1.747 | 0.02692 | -0.072 | 64.913
14.5 | 1.736 | 0.0299 | -0.072 | 58.044
15 | 1.718 | 0.03371 | -0.072 | 50.974
15.5 | 1.69 | 0.03914 | -0.072 | 43.179
16 | 1.662 | 0.0443 | -0.071 | 37.506
16.5 | 1.63 | 0.04957 | -0.071 | 32.878
17 | 1.594 | 0.05541 | -0.071 | 28.777
17.5 | 1.562 | 0.05833 | -0.071 | 26.78

## 76. Re 5M Mach 0.10 (2)
BIGFOIL.COM POLAR EXPORT
eiffel371
Eiffel 371 (Monge) |  |  |  | Cl Max: | 1.4416 | at alpha= | 17.5 | deg
XFOIL ncrit=9 |  |  |  | L/D Max: | 113.294 | at alpha= | 9 | deg
Re: | 5000000 |  |  | Cd Min: | 0.07796 | at alpha= | 20 | deg
Mach: | 0.1 |  |  | Cl=0 at alpha= | -2.9633 | deg
|  |  |  | @ Cl=0.1, Cd= | 0.00658
|  |  |  | @ Cl=0.4, Cd= | 0.0058705
|  |  |  | @ Cl=0.6, Cd= | 0.0065983
alpha (deg) | Cl | Cd | Cm | Cl/Cd
-12.5 | -0.9754 | 0.01355 | -0.0681 | -71.9852
-12 | -0.9013 | 0.01261 | -0.0723 | -71.475
-11 | -0.771 | 0.01072 | -0.077 | -71.9216
-10.5 | -0.7262 | 0.01019 | -0.0746 | -71.2659
-10 | -0.6806 | 0.00983 | -0.0723 | -69.237
-9.5 | -0.6355 | 0.00939 | -0.0698 | -67.6784
-9 | -0.589 | 0.00904 | -0.0676 | -65.1549
-8.5 | -0.5433 | 0.00873 | -0.0652 | -62.2337
-8 | -0.4992 | 0.00855 | -0.0624 | -58.386
-7.5 | -0.458 | 0.00837 | -0.0591 | -54.7192
-7 | -0.4123 | 0.00819 | -0.0567 | -50.3419
-6.5 | -0.3643 | 0.00806 | -0.0548 | -45.1985
-6 | -0.315 | 0.00795 | -0.0531 | -39.6226
-5.5 | -0.2652 | 0.00774 | -0.0516 | -34.2636
-5 | -0.2136 | 0.00758 | -0.0504 | -28.1794
-4.5 | -0.1615 | 0.00741 | -0.0493 | -21.7949
-4 | -0.1091 | 0.00726 | -0.0483 | -15.0275
-3.5 | -0.0565 | 0.0071 | -0.0474 | -7.9577
-3 | -0.0037 | 0.00694 | -0.0465 | -0.53314
-2.5 | 0.0467 | 0.00671 | -0.0452 | 6.9598
-2 | 0.0987 | 0.00659 | -0.0442 | 14.9772
-1 | 0.1921 | 0.00587 | -0.0402 | 32.7257
-0.5 | 0.2372 | 0.0056 | -0.0379 | 42.3571
0 | 0.2832 | 0.00539 | -0.0358 | 52.5417
0.5 | 0.3354 | 0.00559 | -0.0349 | 60
1 | 0.388 | 0.00582 | -0.0341 | 66.6667
1.5 | 0.4403 | 0.00604 | -0.0334 | 72.8974
2 | 0.4941 | 0.00625 | -0.0329 | 79.056
2.5 | 0.548 | 0.00642 | -0.0325 | 85.3583
3 | 0.6005 | 0.0066 | -0.0318 | 90.9848
3.5 | 0.6533 | 0.00678 | -0.0312 | 96.3569
4 | 0.7057 | 0.00697 | -0.0306 | 101.2482
4.5 | 0.7573 | 0.00719 | -0.0298 | 105.3268
5 | 0.8074 | 0.00747 | -0.0287 | 108.0857
5.5 | 0.8558 | 0.0078 | -0.0274 | 109.7179
6 | 0.8963 | 0.00844 | -0.0246 | 106.1967
6.5 | 0.9427 | 0.00879 | -0.0229 | 107.2469
7 | 0.989 | 0.0091 | -0.0212 | 108.6813
7.5 | 1.0355 | 0.00933 | -0.0196 | 110.9861
8 | 1.076 | 0.00956 | -0.0167 | 112.5523
8.5 | 1.1146 | 0.0099 | -0.0136 | 112.5859
9 | 1.1556 | 0.0102 | -0.0109 | 113.2941
9.5 | 1.1709 | 0.01136 | -0.0037 | 103.0722
10 | 1.1709 | 0.01305 | 0.0059 | 89.7241
10.5 | 1.2011 | 0.01375 | 0.0099 | 87.3527
11 | 1.2313 | 0.01446 | 0.0136 | 85.1521
11.5 | 1.2588 | 0.0153 | 0.0176 | 82.2745
12 | 1.2866 | 0.01617 | 0.0212 | 79.5671
12.5 | 1.3121 | 0.01719 | 0.0249 | 76.3293
13 | 1.3323 | 0.01851 | 0.029 | 71.9773
13.5 | 1.3541 | 0.01988 | 0.0324 | 68.1137
14 | 1.3741 | 0.02148 | 0.0357 | 63.9711
15 | 1.4022 | 0.0259 | 0.0417 | 54.139
15.5 | 1.4116 | 0.02845 | 0.0444 | 49.6169
16 | 1.4241 | 0.03145 | 0.0459 | 45.2814
16.5 | 1.4342 | 0.0349 | 0.0469 | 41.0946
17 | 1.4374 | 0.03921 | 0.0475 | 36.659
17.5 | 1.4416 | 0.04362 | 0.0477 | 33.0491
18 | 1.4361 | 0.04923 | 0.0474 | 29.1712
18.5 | 1.4326 | 0.05484 | 0.0467 | 26.1233
19 | 1.4089 | 0.06302 | 0.0452 | 22.3564
19.5 | 1.4073 | 0.06891 | 0.0437 | 20.4223
20 | 1.3829 | 0.07796 | 0.0409 | 17.7386

## 77. Re 5M Mach 0.25 (1)
BIGFOIL.COM POLAR EXPORT
eiffel371
Eiffel 371 (Monge) |  |  |  | Cl Max: | 1.76 | at alpha= | 12 | deg
JavaFoil+Calcfoil stall+Eppler ext transition |  |  |  | L/D Max: | 141.677 | at alpha= | 8 | deg
Re: | 5000000 |  |  | Cd Min: | 0.00456 | at alpha= | -2 | deg
Mach: | 0.25 |  |  | Cl=0 at alpha= | -3.1639 | deg
|  |  |  | @ Cl=0.1, Cd= | 0.0051313
|  |  |  | @ Cl=0.4, Cd= | 0.0051256
|  |  |  | @ Cl=0.6, Cd= | 0.0053818
alpha (deg) | Cl | Cd | Cm | Cl/Cd
-15.5 | -0.43 | 0.11411 | -0.001 | -3.764
-15 | -0.466 | 0.10873 | -0.002 | -4.287
-14.5 | -0.499 | 0.10293 | -0.003 | -4.845
-14 | -0.527 | 0.09595 | -0.004 | -5.495
-13.5 | -0.552 | 0.08867 | -0.005 | -6.22
-13 | -0.57 | 0.0832 | -0.006 | -6.852
-12.5 | -0.584 | 0.07575 | -0.007 | -7.711
-12 | -0.592 | 0.06948 | -0.008 | -8.519
-11.5 | -0.606 | 0.0544 | -0.011 | -11.148
-11 | -0.597 | 0.05389 | -0.011 | -11.074
-10.5 | -0.674 | 0.01244 | -0.017 | -54.217
-10 | -0.67 | 0.01015 | -0.019 | -66.009
-9.5 | -0.643 | 0.00976 | -0.021 | -65.958
-9 | -0.611 | 0.00925 | -0.022 | -66.108
-8.5 | -0.574 | 0.00936 | -0.024 | -61.332
-8 | -0.532 | 0.00894 | -0.025 | -59.517
-7.5 | -0.487 | 0.00848 | -0.027 | -57.368
-7 | -0.438 | 0.0081 | -0.028 | -54.004
-6.5 | -0.386 | 0.00743 | -0.03 | -51.922
-6 | -0.332 | 0.00685 | -0.031 | -48.418
-5.5 | -0.276 | 0.0064 | -0.032 | -43.09
-5 | -0.218 | 0.00623 | -0.034 | -35.018
-4.5 | -0.159 | 0.00598 | -0.035 | -26.64
-4 | -0.1 | 0.00647 | -0.037 | -15.479
-3.5 | -0.041 | 0.00585 | -0.038 | -6.931
-3 | 0.02 | 0.00574 | -0.04 | 3.396
-2.5 | 0.08 | 0.00541 | -0.041 | 14.782
-2 | 0.141 | 0.00456 | -0.042 | 30.802
-1.5 | 0.201 | 0.0046 | -0.044 | 43.767
-1 | 0.262 | 0.0048 | -0.045 | 54.612
-0.5 | 0.323 | 0.00543 | -0.046 | 59.564
0 | 0.388 | 0.0051 | -0.048 | 76.031
0.5 | 0.449 | 0.00523 | -0.049 | 85.915
1 | 0.511 | 0.00527 | -0.05 | 97.017
1.5 | 0.573 | 0.00536 | -0.052 | 106.89
2 | 0.635 | 0.00541 | -0.053 | 117.28
2.5 | 0.696 | 0.00584 | -0.054 | 119.254
3 | 0.758 | 0.00598 | -0.055 | 126.745
3.5 | 0.82 | 0.00596 | -0.056 | 137.484
4 | 0.881 | 0.00735 | -0.058 | 119.88
4.5 | 0.942 | 0.0076 | -0.059 | 123.969
5 | 1.004 | 0.0079 | -0.06 | 127.013
5.5 | 1.064 | 0.00817 | -0.061 | 130.32
6 | 1.125 | 0.00841 | -0.062 | 133.763
6.5 | 1.186 | 0.0087 | -0.063 | 136.298
7 | 1.246 | 0.00899 | -0.065 | 138.527
7.5 | 1.305 | 0.00941 | -0.066 | 138.686
8 | 1.365 | 0.00963 | -0.067 | 141.677
8.5 | 1.424 | 0.01042 | -0.068 | 136.661
9 | 1.482 | 0.01274 | -0.069 | 116.284
9.5 | 1.538 | 0.01318 | -0.07 | 116.719
10 | 1.592 | 0.01352 | -0.071 | 117.765
10.5 | 1.645 | 0.01422 | -0.072 | 115.673
11 | 1.697 | 0.01473 | -0.073 | 115.175
11.5 | 1.732 | 0.01518 | -0.073 | 114.105
12 | 1.76 | 0.01603 | -0.074 | 109.846
12.5 | 1.719 | 0.02414 | -0.072 | 71.203
13 | 1.719 | 0.02644 | -0.073 | 64.999
13.5 | 1.704 | 0.02988 | -0.073 | 57.049
14 | 1.677 | 0.03431 | -0.072 | 48.868
14.5 | 1.642 | 0.03903 | -0.072 | 42.075
15 | 1.596 | 0.04488 | -0.071 | 35.563
15.5 | 1.549 | 0.04914 | -0.072 | 31.519
16 | 1.479 | 0.05951 | -0.071 | 24.848
16.5 | 1.409 | 0.06722 | -0.07 | 20.957
17 | 1.331 | 0.0758 | -0.07 | 17.564

## 78. Re 5M Mach 0.25 (2)
BIGFOIL.COM POLAR EXPORT
eiffel371
Eiffel 371 (Monge) |  |  |  | Cl Max: | 1.3925 | at alpha= | 16.5 | deg
XFOIL ncrit=9 |  |  |  | L/D Max: | 110.182 | at alpha= | 8 | deg
Re: | 5000000 |  |  | Cd Min: | 0.20523 | at alpha= | -18.5 | deg
Mach: | 0.25 |  |  | Cl=0 at alpha= | -2.9733 | deg
|  |  |  | @ Cl=0.1, Cd= | 0.0066577
|  |  |  | @ Cl=0.4, Cd= | 0.0059425
|  |  |  | @ Cl=0.6, Cd= | 0.0066689
alpha (deg) | Cl | Cd | Cm | Cl/Cd
-18.5 | -0.4961 | 0.20523 | -0.0025 | -2.4173
-18 | -0.4822 | 0.1982 | -0.0056 | -2.4329
-17.5 | -0.4737 | 0.18897 | -0.009 | -2.5067
-17 | -0.4544 | 0.18545 | -0.011 | -2.4503
-15.5 | -0.5726 | 0.12454 | -0.0341 | -4.5977
-15 | -0.7243 | 0.08949 | -0.054 | -8.0936
-14.5 | -0.9582 | 0.04235 | -0.0881 | -22.6257
-13.5 | -1.0011 | 0.02742 | -0.0902 | -36.5098
-13 | -0.9862 | 0.02342 | -0.0879 | -42.1093
-12.5 | -0.9712 | 0.01948 | -0.084 | -49.8563
-12 | -0.9287 | 0.01678 | -0.0823 | -55.3456
-11.5 | -0.8567 | 0.01482 | -0.0854 | -57.807
-11 | -0.7786 | 0.01314 | -0.0894 | -59.2542
-10.5 | -0.7278 | 0.01217 | -0.0874 | -59.8028
-10 | -0.6943 | 0.01084 | -0.082 | -64.0498
-9.5 | -0.6504 | 0.01017 | -0.0783 | -63.9528
-9 | -0.6038 | 0.00969 | -0.075 | -62.3117
-8.5 | -0.5579 | 0.00923 | -0.0716 | -60.4442
-8 | -0.5158 | 0.00901 | -0.0675 | -57.2475
-7.5 | -0.4705 | 0.00892 | -0.0641 | -52.7466
-7 | -0.4242 | 0.00855 | -0.061 | -49.614
-6.5 | -0.3754 | 0.00831 | -0.0584 | -45.1745
-6 | -0.3245 | 0.00812 | -0.0563 | -39.9631
-5.5 | -0.2721 | 0.00796 | -0.0546 | -34.1834
-5 | -0.2199 | 0.00772 | -0.0529 | -28.4845
-4.5 | -0.1654 | 0.00755 | -0.0517 | -21.9073
-4 | -0.1116 | 0.00734 | -0.0504 | -15.2044
-3 | -0.0028 | 0.00702 | -0.0482 | -0.39886
-2.5 | 0.0496 | 0.00682 | -0.0468 | 7.2727
-2 | 0.1024 | 0.00665 | -0.0455 | 15.3985
-1.5 | 0.1549 | 0.00647 | -0.0441 | 23.9413
-1 | 0.2023 | 0.00615 | -0.0418 | 32.8943
-0.5 | 0.2434 | 0.00568 | -0.0383 | 42.8521
0 | 0.2892 | 0.00551 | -0.0358 | 52.4864
0.5 | 0.3424 | 0.0057 | -0.0347 | 60.0702
1 | 0.3968 | 0.00593 | -0.0339 | 66.914
1.5 | 0.4507 | 0.00614 | -0.033 | 73.4039
2 | 0.5059 | 0.00635 | -0.0323 | 79.6693
2.5 | 0.5614 | 0.00654 | -0.0318 | 85.841
3 | 0.6153 | 0.00672 | -0.0309 | 91.5625
3.5 | 0.6692 | 0.00692 | -0.0301 | 96.7052
4 | 0.7225 | 0.00713 | -0.0291 | 101.3324
4.5 | 0.7749 | 0.00738 | -0.028 | 105
5 | 0.8252 | 0.00769 | -0.0264 | 107.3082
6 | 0.9128 | 0.00874 | -0.0209 | 104.4394
6.5 | 0.9602 | 0.00904 | -0.0188 | 106.2168
7 | 1.0024 | 0.0093 | -0.0156 | 107.7849
7.5 | 1.0474 | 0.00952 | -0.0129 | 110.021
8 | 1.0886 | 0.00988 | -0.0096 | 110.1822
8.5 | 1.13 | 0.01027 | -0.0063 | 110.0292
9 | 1.1716 | 0.01065 | -0.0032 | 110.0094
9.5 | 1.1773 | 0.01215 | 0.0059 | 96.8971
10 | 1.1787 | 0.01387 | 0.0152 | 84.982
10.5 | 1.2081 | 0.01473 | 0.0196 | 82.0163
11 | 1.2359 | 0.01571 | 0.0239 | 78.6696
11.5 | 1.263 | 0.0168 | 0.0281 | 75.1786
12 | 1.2877 | 0.01806 | 0.0322 | 71.3012
12.5 | 1.3103 | 0.01955 | 0.0362 | 67.023
13 | 1.3291 | 0.02139 | 0.0401 | 62.1365
13.5 | 1.3469 | 0.0235 | 0.0434 | 57.3149
14 | 1.3621 | 0.02604 | 0.0463 | 52.308
14.5 | 1.3718 | 0.02926 | 0.0488 | 46.8831
15.5 | 1.3879 | 0.03685 | 0.0517 | 37.6635
16 | 1.3915 | 0.04141 | 0.0524 | 33.603
16.5 | 1.3925 | 0.04641 | 0.0523 | 30.0043
17 | 1.3843 | 0.05266 | 0.0518 | 26.2875
17.5 | 1.3749 | 0.05925 | 0.0509 | 23.2051
18 | 1.3576 | 0.06706 | 0.0491 | 20.2446
18.5 | 1.3422 | 0.07497 | 0.0469 | 17.9032
19 | 1.3023 | 0.08639 | 0.0428 | 15.0747
19.5 | 1.2839 | 0.09552 | 0.0391 | 13.4412
20 | 1.2527 | 0.10667 | 0.0341 | 11.7437

## 79. Re 5M Mach 0.50 (1)
BIGFOIL.COM POLAR EXPORT
eiffel371
Eiffel 371 (Monge) |  |  |  | Cl Max: | 1.681 | at alpha= | 10.5 | deg
JavaFoil+Calcfoil stall+Eppler ext transition |  |  |  | L/D Max: | 132.177 | at alpha= | 3 | deg
Re: | 5000000 |  |  | Cd Min: | 0.00456 | at alpha= | -2 | deg
Mach: | 0.5 |  |  | Cl=0 at alpha= | -3.1642 | deg
|  |  |  | @ Cl=0.1, Cd= | 0.0054821
|  |  |  | @ Cl=0.4, Cd= | 0.0052158
|  |  |  | @ Cl=0.6, Cd= | 0.0054998
alpha (deg) | Cl | Cd | Cm | Cl/Cd
-20 | -0.864 | 0.15633 | 0.007 | -5.527
-19.5 | -0.84 | 0.15002 | 0.006 | -5.6
-19 | -0.817 | 0.15466 | 0.005 | -5.282
-18.5 | -0.794 | 0.14204 | 0.004 | -5.587
-18 | -0.77 | 0.13359 | 0.003 | -5.761
-17.5 | -0.745 | 0.1284 | 0.002 | -5.803
-17 | -0.72 | 0.12407 | 0.001 | -5.805
-16.5 | -0.695 | 0.11897 | 0 | -5.84
-16 | -0.669 | 0.11458 | -0.001 | -5.836
-15.5 | -0.643 | 0.11165 | -0.002 | -5.76
-15 | -0.618 | 0.10704 | -0.003 | -5.775
-14.5 | -0.593 | 0.10114 | -0.003 | -5.864
-14 | -0.569 | 0.10266 | -0.004 | -5.539
-13.5 | -0.543 | 0.09643 | -0.005 | -5.633
-13 | -0.517 | 0.0914 | -0.006 | -5.656
-12.5 | -0.493 | 0.08266 | -0.007 | -5.959
-12 | -0.467 | 0.07755 | -0.008 | -6.026
-11.5 | -0.442 | 0.0712 | -0.009 | -6.211
-11 | -0.418 | 0.0646 | -0.011 | -6.473
-10.5 | -0.393 | 0.06003 | -0.012 | -6.549
-10 | -0.362 | 0.07286 | -0.01 | -4.974
-9.5 | -0.336 | 0.06809 | -0.011 | -4.941
-9 | -0.31 | 0.0631 | -0.011 | -4.92
-8.5 | -0.284 | 0.05807 | -0.012 | -4.899
-8 | -0.38 | 0.05117 | -0.015 | -7.426
-7.5 | -0.485 | 0.01021 | -0.03 | -47.497
-7 | -0.459 | 0.00972 | -0.031 | -47.23
-6.5 | -0.416 | 0.00898 | -0.033 | -46.29
-6 | -0.363 | 0.00787 | -0.035 | -46.108
-5.5 | -0.304 | 0.00754 | -0.036 | -40.347
-5 | -0.242 | 0.0073 | -0.038 | -33.09
-4.5 | -0.177 | 0.007 | -0.039 | -25.292
-4 | -0.112 | 0.00637 | -0.041 | -17.504
-3.5 | -0.045 | 0.00582 | -0.043 | -7.774
-3 | 0.022 | 0.0064 | -0.044 | 3.403
-2.5 | 0.089 | 0.00566 | -0.046 | 15.773
-2 | 0.157 | 0.00456 | -0.047 | 34.443
-1.5 | 0.225 | 0.00468 | -0.049 | 48.059
-1 | 0.293 | 0.00533 | -0.05 | 54.948
-0.5 | 0.361 | 0.00514 | -0.052 | 70.2
0 | 0.433 | 0.00528 | -0.053 | 81.928
0.5 | 0.502 | 0.00531 | -0.055 | 94.552
1 | 0.571 | 0.00547 | -0.056 | 104.415
1.5 | 0.639 | 0.00554 | -0.058 | 115.426
2 | 0.708 | 0.00571 | -0.059 | 124.032
2.5 | 0.777 | 0.0061 | -0.06 | 127.39
3 | 0.845 | 0.00639 | -0.062 | 132.177
3.5 | 0.913 | 0.00767 | -0.063 | 118.983
4 | 0.98 | 0.00807 | -0.064 | 121.506
4.5 | 1.048 | 0.00838 | -0.066 | 125.057
5 | 1.114 | 0.00876 | -0.067 | 127.132
5.5 | 1.18 | 0.00949 | -0.068 | 124.42
6 | 1.245 | 0.00964 | -0.07 | 129.207
6.5 | 1.31 | 0.01016 | -0.071 | 128.873
7 | 1.373 | 0.01068 | -0.072 | 128.507
7.5 | 1.435 | 0.01116 | -0.073 | 128.484
8 | 1.495 | 0.0117 | -0.074 | 127.727
8.5 | 1.553 | 0.01237 | -0.076 | 125.588
9 | 1.578 | 0.01648 | -0.075 | 95.754
9.5 | 1.622 | 0.01799 | -0.076 | 90.136
10 | 1.655 | 0.01924 | -0.077 | 86.014
10.5 | 1.681 | 0.02039 | -0.078 | 82.446
11 | 1.666 | 0.02789 | -0.077 | 59.725
11.5 | 1.5 | 0.04653 | -0.073 | 32.238
12 | 0.915 | 0.08282 | -0.065 | 11.054
12.5 | 0.933 | 0.09853 | -0.063 | 9.465
13 | 0.931 | 0.13415 | -0.053 | 6.938
13.5 | 0.996 | 0.09577 | -0.065 | 10.397
14 | 1 | 0.12475 | -0.059 | 8.019
14.5 | 1.033 | 0.11427 | -0.06 | 9.037
15 | 1.047 | 0.11279 | -0.055 | 9.281
15.5 | 1.077 | 0.11871 | -0.056 | 9.069

## 80. Re 5M Mach 0.50 (2)
BIGFOIL.COM POLAR EXPORT
eiffel371
Eiffel 371 (Monge) |  |  |  | Cl Max: | 1.272 | at alpha= | 12.5 | deg
XFOIL ncrit=9 |  |  |  | L/D Max: | 99.1944 | at alpha= | 4 | deg
Re: | 5000000 |  |  | Cd Min: | 0.13667 | at alpha= | 17.5 | deg
Mach: | 0.5 |  |  | Cl=0 at alpha= | -3.0122 | deg
|  |  |  | @ Cl=0.1, Cd= | 0.0070619
|  |  |  | @ Cl=0.4, Cd= | 0.0062374
|  |  |  | @ Cl=0.6, Cd= | 0.0069238
alpha (deg) | Cl | Cd | Cm | Cl/Cd
-12 | -0.2971 | 0.11515 | -0.0536 | -2.5801
-11.5 | -0.2966 | 0.1052 | -0.0578 | -2.8194
-11 | -0.2917 | 0.0954 | -0.0636 | -3.0577
-10.5 | -0.2908 | 0.08348 | -0.0731 | -3.4835
-10 | -0.278 | 0.06901 | -0.0907 | -4.0284
-9.5 | -0.2784 | 0.05567 | -0.1055 | -5.0009
-9 | -0.2701 | 0.03878 | -0.1325 | -6.9649
-8.5 | -0.3059 | 0.032 | -0.1307 | -9.5594
-8 | -0.3454 | 0.02714 | -0.1198 | -12.7266
-7.5 | -0.3843 | 0.02204 | -0.1059 | -17.4365
-7 | -0.4077 | 0.01605 | -0.0928 | -25.4019
-6.5 | -0.3951 | 0.01156 | -0.0826 | -34.1782
-5.5 | -0.2983 | 0.00907 | -0.0708 | -32.8886
-5 | -0.2411 | 0.00853 | -0.0666 | -28.2649
-4.5 | -0.1814 | 0.00811 | -0.0633 | -22.3674
-4 | -0.1207 | 0.00782 | -0.0605 | -15.4348
-3.5 | -0.0599 | 0.00758 | -0.0579 | -7.9024
-3 | 0.0015 | 0.00738 | -0.0557 | 0.20325
-2.5 | 0.0616 | 0.00723 | -0.0535 | 8.5201
-2 | 0.1187 | 0.00698 | -0.0509 | 17.0057
-1.5 | 0.178 | 0.00683 | -0.0488 | 26.0615
-1 | 0.2324 | 0.00666 | -0.0459 | 34.8949
-0.5 | 0.2674 | 0.00609 | -0.0393 | 43.908
0 | 0.3166 | 0.00615 | -0.0355 | 51.4797
0.5 | 0.3702 | 0.00614 | -0.0326 | 60.2932
1 | 0.4314 | 0.00634 | -0.0312 | 68.0442
1.5 | 0.4931 | 0.00653 | -0.0298 | 75.513
2 | 0.5536 | 0.00674 | -0.0283 | 82.1365
2.5 | 0.6142 | 0.00698 | -0.0266 | 87.9943
3 | 0.6727 | 0.00724 | -0.0245 | 92.9144
3.5 | 0.7278 | 0.00752 | -0.0217 | 96.7819
4 | 0.7757 | 0.00782 | -0.0174 | 99.1944
4.5 | 0.8092 | 0.00854 | -0.0105 | 94.7541
5 | 0.8539 | 0.00906 | -0.0056 | 94.2494
5.5 | 0.9041 | 0.00946 | -0.0016 | 95.5708
6 | 0.9524 | 0.00991 | 0.0028 | 96.1049
6.5 | 1.0047 | 0.01029 | 0.0065 | 97.6385
7 | 1.0552 | 0.01073 | 0.0106 | 98.3411
7.5 | 1.1034 | 0.01127 | 0.015 | 97.9059
8 | 1.1495 | 0.01191 | 0.0198 | 96.5155
8.5 | 1.1913 | 0.01271 | 0.0251 | 93.7293
9 | 1.2379 | 0.01345 | 0.0297 | 92.0372
10 | 1.2005 | 0.02043 | 0.0498 | 58.7616
10.5 | 1.2224 | 0.02313 | 0.0541 | 52.8491
11 | 1.2418 | 0.02634 | 0.0575 | 47.145
11.5 | 1.2558 | 0.03024 | 0.0604 | 41.5278
12 | 1.2673 | 0.03455 | 0.0626 | 36.6802
12.5 | 1.272 | 0.03954 | 0.0643 | 32.17
13 | 1.2638 | 0.04573 | 0.0652 | 27.6361
13.5 | 1.2543 | 0.05231 | 0.0653 | 23.9782
14 | 1.2382 | 0.05987 | 0.0644 | 20.6815
14.5 | 1.2172 | 0.06835 | 0.0624 | 17.8083
15 | 1.1869 | 0.07819 | 0.059 | 15.1797
15.5 | 1.1549 | 0.08869 | 0.0546 | 13.0218
16 | 1.1171 | 0.10038 | 0.049 | 11.1287
16.5 | 1.0866 | 0.11179 | 0.043 | 9.72
17 | 1.0521 | 0.12422 | 0.036 | 8.4697
17.5 | 1.0222 | 0.13667 | 0.0287 | 7.4793

## 81. Re 6M Mach 0.00 (1)
BIGFOIL.COM POLAR EXPORT
eiffel371
Eiffel 371 (Monge) |  |  |  | Cl Max: | 1.765 | at alpha= | 12.5 | deg
JavaFoil+Calcfoil stall+Eppler ext transition |  |  |  | L/D Max: | 148.742 | at alpha= | 8 | deg
Re: | 6000000 |  |  | Cd Min: | 0.0045 | at alpha= | -2 | deg
Mach: | 0 |  |  | Cl=0 at alpha= | -3.1638 | deg
|  |  |  | @ Cl=0.1, Cd= | 0.0049698
|  |  |  | @ Cl=0.4, Cd= | 0.00545
|  |  |  | @ Cl=0.6, Cd= | 0.0052975
alpha (deg) | Cl | Cd | Cm | Cl/Cd
-16.5 | -0.651 | 0.10935 | 0 | -5.951
-16 | -0.661 | 0.10308 | -0.001 | -6.413
-15.5 | -0.669 | 0.09783 | -0.002 | -6.837
-15 | -0.674 | 0.09421 | -0.002 | -7.151
-14.5 | -0.678 | 0.08857 | -0.003 | -7.649
-14 | -0.68 | 0.08187 | -0.004 | -8.308
-13.5 | -0.682 | 0.07388 | -0.006 | -9.227
-13 | -0.681 | 0.06589 | -0.007 | -10.34
-12.5 | -0.716 | 0.03602 | -0.01 | -19.865
-12 | -0.728 | 0.02273 | -0.012 | -32.021
-11.5 | -0.744 | 0.01221 | -0.014 | -60.938
-11 | -0.738 | 0.01019 | -0.016 | -72.374
-10.5 | -0.712 | 0.00977 | -0.017 | -72.834
-10 | -0.682 | 0.00925 | -0.019 | -73.718
-9.5 | -0.647 | 0.00887 | -0.02 | -72.974
-9 | -0.609 | 0.00886 | -0.021 | -68.744
-8.5 | -0.568 | 0.00849 | -0.023 | -66.936
-8 | -0.524 | 0.00819 | -0.024 | -63.944
-7.5 | -0.477 | 0.00787 | -0.026 | -60.593
-7 | -0.427 | 0.0076 | -0.027 | -56.256
-6.5 | -0.376 | 0.00671 | -0.029 | -56.019
-6 | -0.322 | 0.00624 | -0.03 | -51.662
-5.5 | -0.268 | 0.00614 | -0.031 | -43.608
-5 | -0.211 | 0.00643 | -0.033 | -32.894
-4.5 | -0.155 | 0.00625 | -0.034 | -24.722
-4 | -0.097 | 0.00613 | -0.036 | -15.836
-3.5 | -0.039 | 0.00568 | -0.037 | -6.916
-3 | 0.019 | 0.00554 | -0.038 | 3.414
-2.5 | 0.077 | 0.00527 | -0.04 | 14.699
-2 | 0.136 | 0.0045 | -0.041 | 30.283
-1.5 | 0.195 | 0.00459 | -0.042 | 42.529
-1 | 0.254 | 0.00479 | -0.044 | 53.018
-0.5 | 0.313 | 0.00497 | -0.045 | 62.983
0 | 0.375 | 0.0051 | -0.046 | 73.542
0.5 | 0.435 | 0.00594 | -0.047 | 73.317
1 | 0.495 | 0.00523 | -0.049 | 94.657
1.5 | 0.555 | 0.00526 | -0.05 | 105.564
2 | 0.615 | 0.00531 | -0.051 | 115.77
2.5 | 0.675 | 0.00538 | -0.052 | 125.322
3 | 0.734 | 0.00572 | -0.054 | 128.376
3.5 | 0.794 | 0.00594 | -0.055 | 133.699
4 | 0.854 | 0.00699 | -0.056 | 122.217
4.5 | 0.913 | 0.00723 | -0.057 | 126.4
5 | 0.973 | 0.00746 | -0.058 | 130.501
5.5 | 1.032 | 0.00762 | -0.059 | 135.535
6 | 1.091 | 0.00794 | -0.06 | 137.436
6.5 | 1.15 | 0.0082 | -0.061 | 140.376
7 | 1.209 | 0.00842 | -0.062 | 143.519
7.5 | 1.268 | 0.00876 | -0.064 | 144.637
8 | 1.326 | 0.00891 | -0.065 | 148.742
8.5 | 1.383 | 0.00965 | -0.066 | 143.314
9 | 1.441 | 0.00988 | -0.066 | 145.848
9.5 | 1.497 | 0.01191 | -0.067 | 125.682
10 | 1.551 | 0.01225 | -0.068 | 126.579
10.5 | 1.605 | 0.01286 | -0.069 | 124.774
11 | 1.657 | 0.01323 | -0.07 | 125.214
11.5 | 1.698 | 0.01322 | -0.071 | 128.45
12 | 1.734 | 0.01395 | -0.072 | 124.235
12.5 | 1.765 | 0.01597 | -0.073 | 110.476
13 | 1.74 | 0.02153 | -0.071 | 80.843
13.5 | 1.753 | 0.02274 | -0.072 | 77.086
14 | 1.758 | 0.02495 | -0.072 | 70.456
14.5 | 1.754 | 0.02723 | -0.072 | 64.394
15 | 1.745 | 0.02969 | -0.073 | 58.786
15.5 | 1.716 | 0.03558 | -0.072 | 48.227
16 | 1.693 | 0.03988 | -0.072 | 42.443
16.5 | 1.663 | 0.04492 | -0.072 | 37.023
17 | 1.632 | 0.05031 | -0.071 | 32.435
17.5 | 1.604 | 0.05292 | -0.072 | 30.319

## 82. Re 6M Mach 0.00 (2)
BIGFOIL.COM POLAR EXPORT
eiffel371
Eiffel 371 (Monge) |  |  |  | Cl Max: | 1.4725 | at alpha= | 17.5 | deg
XFOIL ncrit=9 |  |  |  | L/D Max: | 117.763 | at alpha= | 8.5 | deg
Re: | 6000000 |  |  | Cd Min: | 0.06793 | at alpha= | 20 | deg
Mach: | 0 |  |  | Cl=0 at alpha= | -2.9539 | deg
|  |  |  | @ Cl=0.1, Cd= | 0.0063862
|  |  |  | @ Cl=0.4, Cd= | 0.0057618
|  |  |  | @ Cl=0.6, Cd= | 0.0064227
alpha (deg) | Cl | Cd | Cm | Cl/Cd
-20 | -1.3843 | 0.04284 | -0.0884 | -32.3133
-19.5 | -1.388 | 0.03643 | -0.0914 | -38.1005
-19 | -1.411 | 0.03073 | -0.0893 | -45.916
-18.5 | -1.4012 | 0.02823 | -0.0864 | -49.6351
-18 | -1.3994 | 0.02541 | -0.0823 | -55.0728
-17.5 | -1.393 | 0.02312 | -0.0779 | -60.2509
-17 | -1.384 | 0.02148 | -0.0723 | -64.432
-16.5 | -1.3774 | 0.02006 | -0.0655 | -68.664
-16 | -1.3331 | 0.01877 | -0.0653 | -71.0229
-15.5 | -1.2849 | 0.01756 | -0.0655 | -73.172
-15 | -1.2327 | 0.01656 | -0.066 | -74.4384
-14.5 | -1.1898 | 0.01541 | -0.0646 | -77.2096
-14 | -1.1389 | 0.01449 | -0.0644 | -78.599
-13 | -1.0286 | 0.01284 | -0.0654 | -80.109
-12.5 | -0.9562 | 0.01211 | -0.0695 | -78.9595
-12 | -0.8819 | 0.01136 | -0.074 | -77.632
-11.5 | -0.8163 | 0.01076 | -0.0765 | -75.8643
-11 | -0.7731 | 0.01017 | -0.0741 | -76.0177
-10.5 | -0.731 | 0.00964 | -0.0713 | -75.8299
-10 | -0.6859 | 0.00927 | -0.0691 | -73.9914
-9.5 | -0.6403 | 0.00889 | -0.0669 | -72.0247
-9 | -0.5941 | 0.00859 | -0.0648 | -69.1618
-8.5 | -0.5496 | 0.00835 | -0.0623 | -65.8204
-8 | -0.5072 | 0.00828 | -0.0593 | -61.256
-7.5 | -0.4611 | 0.0082 | -0.0572 | -56.2317
-7 | -0.4152 | 0.00795 | -0.0549 | -52.2264
-6.5 | -0.3669 | 0.00781 | -0.0532 | -46.9782
-6 | -0.3171 | 0.00769 | -0.0518 | -41.2354
-5.5 | -0.2662 | 0.00751 | -0.0506 | -35.4461
-5 | -0.2146 | 0.00734 | -0.0496 | -29.2371
-4 | -0.1096 | 0.00703 | -0.0478 | -15.5903
-3.5 | -0.0569 | 0.00688 | -0.047 | -8.2703
-3 | -0.0047 | 0.00675 | -0.0461 | -0.6963
-2.5 | 0.0463 | 0.00656 | -0.045 | 7.0579
-2 | 0.0986 | 0.00639 | -0.0441 | 15.4304
-1.5 | 0.1498 | 0.00625 | -0.0431 | 23.968
-1 | 0.1985 | 0.00606 | -0.0415 | 32.7558
-0.5 | 0.2372 | 0.00554 | -0.038 | 42.8159
0 | 0.2836 | 0.00546 | -0.0361 | 51.9414
0.5 | 0.3328 | 0.00552 | -0.0347 | 60.2899
1 | 0.3855 | 0.00571 | -0.0341 | 67.5131
1.5 | 0.4387 | 0.0059 | -0.0335 | 74.3559
2 | 0.4924 | 0.00605 | -0.0331 | 81.3884
2.5 | 0.5462 | 0.00623 | -0.0327 | 87.6726
3 | 0.5992 | 0.00642 | -0.0322 | 93.3333
3.5 | 0.6519 | 0.0066 | -0.0317 | 98.7727
4 | 0.7039 | 0.00679 | -0.0311 | 103.6672
4.5 | 0.7552 | 0.00701 | -0.0303 | 107.7318
5 | 0.8053 | 0.00727 | -0.0294 | 110.7703
5.5 | 0.8516 | 0.00769 | -0.0278 | 110.7412
6 | 0.8942 | 0.00824 | -0.0254 | 108.5194
6.5 | 0.9423 | 0.00852 | -0.0242 | 110.5986
7 | 0.99 | 0.00878 | -0.0229 | 112.7563
7.5 | 1.038 | 0.009 | -0.0217 | 115.3333
8 | 1.0811 | 0.00932 | -0.0195 | 115.9979
8.5 | 1.1211 | 0.00952 | -0.0167 | 117.7626
9 | 1.1566 | 0.00995 | -0.0131 | 116.2412
9.5 | 1.1669 | 0.01123 | -0.0049 | 103.9092
10 | 1.1772 | 0.01254 | 0.0029 | 93.8756
10.5 | 1.2095 | 0.01312 | 0.0065 | 92.1875
11 | 1.2394 | 0.01379 | 0.0103 | 89.8767
11.5 | 1.2696 | 0.01448 | 0.0139 | 87.6796
12 | 1.2974 | 0.01529 | 0.0176 | 84.8528
12.5 | 1.3237 | 0.0162 | 0.0213 | 81.7099
13 | 1.3477 | 0.01726 | 0.025 | 78.0823
13.5 | 1.3701 | 0.01845 | 0.0286 | 74.2602
14 | 1.3908 | 0.01984 | 0.0321 | 70.1008
14.5 | 1.406 | 0.02165 | 0.0357 | 64.9423
15 | 1.4208 | 0.02367 | 0.0387 | 60.0253
15.5 | 1.4377 | 0.02578 | 0.0411 | 55.768
16 | 1.4507 | 0.02833 | 0.0432 | 51.2072
16.5 | 1.4599 | 0.03113 | 0.0452 | 46.8969
17 | 1.4667 | 0.03478 | 0.0463 | 42.1708
17.5 | 1.4725 | 0.03875 | 0.0469 | 38
18 | 1.4672 | 0.04403 | 0.0471 | 33.3227
18.5 | 1.4684 | 0.04887 | 0.0468 | 30.0471
19 | 1.459 | 0.05505 | 0.046 | 26.5032
19.5 | 1.4509 | 0.06136 | 0.0448 | 23.6457
20 | 1.4421 | 0.06793 | 0.0432 | 21.2292

## 83. Re 6M Mach 0.10 (1)
BIGFOIL.COM POLAR EXPORT
eiffel371
Eiffel 371 (Monge) |  |  |  | Cl Max: | 1.768 | at alpha= | 12.5 | deg
JavaFoil+Calcfoil stall+Eppler ext transition |  |  |  | L/D Max: | 147.591 | at alpha= | 8 | deg
Re: | 6000000 |  |  | Cd Min: | 0.00449 | at alpha= | -2 | deg
Mach: | 0.1 |  |  | Cl=0 at alpha= | -3.1638 | deg
|  |  |  | @ Cl=0.1, Cd= | 0.0049666
|  |  |  | @ Cl=0.4, Cd= | 0.0051215
|  |  |  | @ Cl=0.6, Cd= | 0.005358
alpha (deg) | Cl | Cd | Cm | Cl/Cd
-16.5 | -0.62 | 0.11306 | 0 | -5.48
-16 | -0.633 | 0.10625 | -0.001 | -5.959
-15.5 | -0.645 | 0.09858 | -0.002 | -6.546
-15 | -0.653 | 0.09484 | -0.002 | -6.885
-14.5 | -0.661 | 0.08773 | -0.003 | -7.537
-14 | -0.663 | 0.08437 | -0.004 | -7.859
-13.5 | -0.666 | 0.07772 | -0.005 | -8.568
-13 | -0.668 | 0.06923 | -0.007 | -9.647
-12.5 | -0.671 | 0.05805 | -0.008 | -11.56
-12 | -0.717 | 0.02479 | -0.012 | -28.917
-11.5 | -0.739 | 0.01246 | -0.014 | -59.319
-11 | -0.734 | 0.01038 | -0.016 | -70.763
-10.5 | -0.71 | 0.00987 | -0.017 | -71.886
-10 | -0.681 | 0.00936 | -0.019 | -72.704
-9.5 | -0.647 | 0.00895 | -0.02 | -72.328
-9 | -0.61 | 0.00891 | -0.022 | -68.522
-8.5 | -0.569 | 0.00867 | -0.023 | -65.633
-8 | -0.525 | 0.00825 | -0.024 | -63.661
-7.5 | -0.479 | 0.0079 | -0.026 | -60.587
-7 | -0.429 | 0.00762 | -0.027 | -56.331
-6.5 | -0.377 | 0.00678 | -0.029 | -55.685
-6 | -0.324 | 0.00623 | -0.03 | -51.997
-5.5 | -0.269 | 0.00609 | -0.032 | -44.169
-5 | -0.212 | 0.00598 | -0.033 | -35.515
-4.5 | -0.155 | 0.00628 | -0.034 | -24.722
-4 | -0.098 | 0.0062 | -0.036 | -15.737
-3.5 | -0.039 | 0.00562 | -0.037 | -7.02
-3 | 0.019 | 0.00552 | -0.038 | 3.441
-2.5 | 0.078 | 0.00525 | -0.04 | 14.819
-2 | 0.137 | 0.00449 | -0.041 | 30.487
-1.5 | 0.196 | 0.00463 | -0.042 | 42.309
-1 | 0.255 | 0.00474 | -0.044 | 53.906
-0.5 | 0.315 | 0.00491 | -0.045 | 64.06
0 | 0.377 | 0.00511 | -0.046 | 73.889
0.5 | 0.437 | 0.00514 | -0.048 | 85.05
1 | 0.497 | 0.00518 | -0.049 | 96.106
1.5 | 0.558 | 0.00533 | -0.05 | 104.609
2 | 0.618 | 0.00537 | -0.051 | 115.142
2.5 | 0.678 | 0.00539 | -0.053 | 125.681
3 | 0.738 | 0.00572 | -0.054 | 129.056
3.5 | 0.798 | 0.00596 | -0.055 | 133.91
4 | 0.858 | 0.00708 | -0.056 | 121.166
4.5 | 0.918 | 0.00725 | -0.057 | 126.64
5 | 0.978 | 0.00751 | -0.058 | 130.245
5.5 | 1.037 | 0.00767 | -0.06 | 135.154
6 | 1.097 | 0.00804 | -0.061 | 136.414
6.5 | 1.156 | 0.00823 | -0.062 | 140.487
7 | 1.215 | 0.00842 | -0.063 | 144.276
7.5 | 1.273 | 0.00877 | -0.064 | 145.156
8 | 1.332 | 0.00902 | -0.065 | 147.591
8.5 | 1.39 | 0.00976 | -0.066 | 142.374
9 | 1.447 | 0.00995 | -0.067 | 145.407
9.5 | 1.503 | 0.01204 | -0.068 | 124.87
10 | 1.558 | 0.0124 | -0.069 | 125.625
10.5 | 1.611 | 0.01296 | -0.07 | 124.328
11 | 1.663 | 0.01338 | -0.071 | 124.288
11.5 | 1.703 | 0.01335 | -0.072 | 127.562
12 | 1.738 | 0.01539 | -0.072 | 112.99
12.5 | 1.768 | 0.01651 | -0.073 | 107.099
13 | 1.739 | 0.02207 | -0.072 | 78.796
13.5 | 1.75 | 0.02336 | -0.072 | 74.905
14 | 1.752 | 0.02575 | -0.072 | 68.037
14.5 | 1.742 | 0.02856 | -0.073 | 61.001
15 | 1.725 | 0.03198 | -0.072 | 53.943
15.5 | 1.697 | 0.03726 | -0.072 | 45.542
16 | 1.668 | 0.04213 | -0.072 | 39.594
16.5 | 1.634 | 0.0475 | -0.071 | 34.404
17 | 1.599 | 0.05308 | -0.071 | 30.126
17.5 | 1.567 | 0.05574 | -0.072 | 28.119

## 84. Re 6M Mach 0.10 (2)
BIGFOIL.COM POLAR EXPORT
eiffel371
Eiffel 371 (Monge) |  |  |  | Cl Max: | 1.4622 | at alpha= | 17.5 | deg
XFOIL ncrit=9 |  |  |  | L/D Max: | 117.44 | at alpha= | 8.5 | deg
Re: | 6000000 |  |  | Cd Min: | 0.0726 | at alpha= | 20 | deg
Mach: | 0.1 |  |  | Cl=0 at alpha= | -2.9504 | deg
|  |  |  | @ Cl=0.1, Cd= | 0.0063978
|  |  |  | @ Cl=0.4, Cd= | 0.0057654
|  |  |  | @ Cl=0.6, Cd= | 0.0064325
alpha (deg) | Cl | Cd | Cm | Cl/Cd
-20 | -1.2223 | 0.06851 | -0.0739 | -17.8412
-19.5 | -1.2868 | 0.05241 | -0.0843 | -24.5526
-19 | -1.325 | 0.04079 | -0.0915 | -32.4835
-18.5 | -1.3485 | 0.03371 | -0.0923 | -40.003
-18 | -1.3605 | 0.0294 | -0.089 | -46.2755
-17.5 | -1.3637 | 0.02613 | -0.0847 | -52.1891
-17 | -1.359 | 0.02373 | -0.0799 | -57.2693
-16.5 | -1.3576 | 0.02174 | -0.0733 | -62.4471
-16 | -1.3315 | 0.02028 | -0.0698 | -65.6558
-15.5 | -1.2866 | 0.01878 | -0.0695 | -68.5091
-15 | -1.2354 | 0.01763 | -0.0698 | -70.0737
-14.5 | -1.1914 | 0.01621 | -0.0686 | -73.4978
-14 | -1.1453 | 0.01519 | -0.0672 | -75.3983
-13.5 | -1.0898 | 0.01415 | -0.0677 | -77.0177
-13 | -1.0361 | 0.01331 | -0.0676 | -77.8437
-12.5 | -0.9648 | 0.01245 | -0.0711 | -77.494
-12 | -0.889 | 0.01161 | -0.0757 | -76.5719
-11.5 | -0.8207 | 0.01095 | -0.0785 | -74.9498
-11 | -0.7737 | 0.01054 | -0.0766 | -73.4061
-10.5 | -0.7338 | 0.00985 | -0.0732 | -74.4975
-10 | -0.6893 | 0.0094 | -0.0706 | -73.3298
-9.5 | -0.6436 | 0.00899 | -0.0683 | -71.5907
-9 | -0.5974 | 0.00867 | -0.066 | -68.9043
-8.5 | -0.5528 | 0.00842 | -0.0633 | -65.6532
-8 | -0.5105 | 0.00834 | -0.0602 | -61.211
-7.5 | -0.4639 | 0.00825 | -0.0579 | -56.2303
-7 | -0.4175 | 0.00801 | -0.0557 | -52.1223
-6.5 | -0.3689 | 0.00785 | -0.0539 | -46.9936
-6 | -0.3188 | 0.00772 | -0.0524 | -41.2953
-5.5 | -0.2675 | 0.00754 | -0.0511 | -35.4775
-5 | -0.2157 | 0.00736 | -0.05 | -29.3071
-4.5 | -0.163 | 0.00722 | -0.0491 | -22.5762
-4 | -0.1102 | 0.00705 | -0.0482 | -15.6312
-3.5 | -0.0571 | 0.0069 | -0.0473 | -8.2754
-2.5 | 0.0468 | 0.00658 | -0.0453 | 7.1125
-2 | 0.0992 | 0.0064 | -0.0443 | 15.5
-1.5 | 0.1509 | 0.00626 | -0.0433 | 24.1054
-0.5 | 0.2383 | 0.00556 | -0.0381 | 42.8597
0 | 0.285 | 0.00548 | -0.0361 | 52.0073
0.5 | 0.3343 | 0.00553 | -0.0347 | 60.4521
1 | 0.3872 | 0.00572 | -0.034 | 67.6923
1.5 | 0.4408 | 0.00591 | -0.0335 | 74.5854
2 | 0.4947 | 0.00606 | -0.033 | 81.6337
2.5 | 0.5488 | 0.00624 | -0.0326 | 87.9487
3 | 0.602 | 0.00644 | -0.0321 | 93.4783
3.5 | 0.655 | 0.00662 | -0.0316 | 98.9426
4 | 0.7073 | 0.00681 | -0.0309 | 103.862
4.5 | 0.7587 | 0.00703 | -0.0301 | 107.9232
5 | 0.8084 | 0.00733 | -0.029 | 110.2865
5.5 | 0.8538 | 0.00779 | -0.0271 | 109.6021
6 | 0.8979 | 0.00828 | -0.0249 | 108.442
6.5 | 0.946 | 0.00856 | -0.0236 | 110.514
7 | 0.9941 | 0.00881 | -0.0222 | 112.8377
7.5 | 1.042 | 0.00904 | -0.0209 | 115.2655
8 | 1.0831 | 0.00934 | -0.0181 | 115.9636
8.5 | 1.1239 | 0.00957 | -0.0153 | 117.4399
9 | 1.1593 | 0.01002 | -0.0116 | 115.6986
9.5 | 1.1672 | 0.0114 | -0.003 | 102.386
10 | 1.179 | 0.01267 | 0.0046 | 93.0545
10.5 | 1.2115 | 0.01326 | 0.0083 | 91.365
11 | 1.241 | 0.01397 | 0.0122 | 88.8332
11.5 | 1.2711 | 0.01469 | 0.0159 | 86.5283
12 | 1.2984 | 0.01556 | 0.0197 | 83.4447
12.5 | 1.3238 | 0.01654 | 0.0235 | 80.0363
13 | 1.3475 | 0.01767 | 0.0273 | 76.2592
13.5 | 1.37 | 0.01894 | 0.0309 | 72.3337
14 | 1.3892 | 0.02047 | 0.0344 | 67.8652
14.5 | 1.4037 | 0.02244 | 0.038 | 62.5535
15 | 1.4185 | 0.0246 | 0.0409 | 57.6626
16 | 1.4467 | 0.02973 | 0.045 | 48.6613
16.5 | 1.4549 | 0.0328 | 0.0468 | 44.3567
17 | 1.4598 | 0.03679 | 0.0477 | 39.6793
17.5 | 1.4622 | 0.04127 | 0.0481 | 35.4301
18 | 1.4544 | 0.04697 | 0.0481 | 30.9644
18.5 | 1.4536 | 0.05222 | 0.0475 | 27.8361
19 | 1.4446 | 0.05852 | 0.0465 | 24.6856
19.5 | 1.4342 | 0.0653 | 0.045 | 21.9632
20 | 1.4212 | 0.0726 | 0.043 | 19.5758

## 85. Re 6M Mach 0.25 (1)
BIGFOIL.COM POLAR EXPORT
eiffel371
Eiffel 371 (Monge) |  |  |  | Cl Max: | 1.76 | at alpha= | 12 | deg
JavaFoil+Calcfoil stall+Eppler ext transition |  |  |  | L/D Max: | 146.139 | at alpha= | 8 | deg
Re: | 6000000 |  |  | Cd Min: | 0.00451 | at alpha= | -2 | deg
Mach: | 0.25 |  |  | Cl=0 at alpha= | -3.1639 | deg
|  |  |  | @ Cl=0.1, Cd= | 0.0050208
|  |  |  | @ Cl=0.4, Cd= | 0.0053551
|  |  |  | @ Cl=0.6, Cd= | 0.0053392
alpha (deg) | Cl | Cd | Cm | Cl/Cd
-15.5 | -0.43 | 0.11216 | -0.001 | -3.835
-15 | -0.466 | 0.1084 | -0.002 | -4.301
-14.5 | -0.499 | 0.10239 | -0.003 | -4.872
-14 | -0.528 | 0.09499 | -0.004 | -5.56
-13.5 | -0.553 | 0.08775 | -0.005 | -6.296
-13 | -0.571 | 0.08196 | -0.006 | -6.967
-12.5 | -0.585 | 0.07433 | -0.007 | -7.872
-12 | -0.595 | 0.06672 | -0.008 | -8.918
-11.5 | -0.646 | 0.03093 | -0.013 | -20.891
-11 | -0.64 | 0.02905 | -0.014 | -22.05
-10.5 | -0.674 | 0.01253 | -0.017 | -53.814
-10 | -0.67 | 0.01001 | -0.019 | -66.937
-9.5 | -0.644 | 0.0095 | -0.021 | -67.768
-9 | -0.611 | 0.00953 | -0.022 | -64.129
-8.5 | -0.574 | 0.00905 | -0.024 | -63.434
-8 | -0.533 | 0.00864 | -0.025 | -61.668
-7.5 | -0.487 | 0.00826 | -0.027 | -58.936
-7 | -0.438 | 0.00782 | -0.028 | -55.968
-6.5 | -0.386 | 0.00716 | -0.03 | -53.889
-6 | -0.332 | 0.00668 | -0.031 | -49.692
-5.5 | -0.276 | 0.00611 | -0.032 | -45.119
-5 | -0.218 | 0.00596 | -0.034 | -36.602
-4.5 | -0.159 | 0.00584 | -0.035 | -27.307
-4 | -0.1 | 0.00618 | -0.037 | -16.222
-3.5 | -0.041 | 0.0057 | -0.038 | -7.119
-3 | 0.02 | 0.00555 | -0.04 | 3.517
-2.5 | 0.08 | 0.00527 | -0.041 | 15.174
-2 | 0.141 | 0.00451 | -0.042 | 31.149
-1.5 | 0.201 | 0.0046 | -0.044 | 43.826
-1 | 0.262 | 0.00482 | -0.045 | 54.388
-0.5 | 0.323 | 0.005 | -0.046 | 64.732
0 | 0.388 | 0.00542 | -0.048 | 71.574
0.5 | 0.449 | 0.00509 | -0.049 | 88.194
1 | 0.511 | 0.00525 | -0.05 | 97.34
1.5 | 0.573 | 0.0053 | -0.052 | 108.134
2 | 0.635 | 0.00539 | -0.053 | 117.766
2.5 | 0.696 | 0.00551 | -0.054 | 126.463
3 | 0.758 | 0.00584 | -0.055 | 129.687
3.5 | 0.82 | 0.0069 | -0.056 | 118.766
4 | 0.881 | 0.00721 | -0.058 | 122.123
4.5 | 0.942 | 0.00738 | -0.059 | 127.73
5 | 1.004 | 0.00762 | -0.06 | 131.696
5.5 | 1.064 | 0.00788 | -0.061 | 135.033
6 | 1.125 | 0.00816 | -0.062 | 137.933
6.5 | 1.186 | 0.0084 | -0.063 | 141.114
7 | 1.246 | 0.0088 | -0.065 | 141.576
7.5 | 1.305 | 0.00907 | -0.066 | 143.92
8 | 1.365 | 0.00934 | -0.067 | 146.139
8.5 | 1.424 | 0.01011 | -0.068 | 140.856
9 | 1.482 | 0.01036 | -0.069 | 142.99
9.5 | 1.538 | 0.0107 | -0.07 | 143.769
10 | 1.592 | 0.01307 | -0.071 | 121.816
10.5 | 1.645 | 0.01377 | -0.072 | 119.516
11 | 1.697 | 0.0143 | -0.073 | 118.704
11.5 | 1.732 | 0.01465 | -0.073 | 118.28
12 | 1.76 | 0.01701 | -0.074 | 103.511
12.5 | 1.722 | 0.02331 | -0.073 | 73.864
13 | 1.723 | 0.0257 | -0.073 | 67.048
13.5 | 1.71 | 0.0283 | -0.073 | 60.432
14 | 1.683 | 0.03274 | -0.073 | 51.405
14.5 | 1.648 | 0.03749 | -0.072 | 43.951
15 | 1.602 | 0.04281 | -0.072 | 37.437
15.5 | 1.554 | 0.04708 | -0.072 | 33.01
16 | 1.483 | 0.05703 | -0.071 | 26.005
16.5 | 1.412 | 0.06481 | -0.07 | 21.79
17 | 1.335 | 0.07265 | -0.07 | 18.371

## 86. Re 6M Mach 0.25 (2)
BIGFOIL.COM POLAR EXPORT
eiffel371
Eiffel 371 (Monge) |  |  |  | Cl Max: | 1.4139 | at alpha= | 16.5 | deg
XFOIL ncrit=9 |  |  |  | L/D Max: | 115.162 | at alpha= | 8.5 | deg
Re: | 6000000 |  |  | Cd Min: | 0.21915 | at alpha= | -19.5 | deg
Mach: | 0.25 |  |  | Cl=0 at alpha= | -2.9663 | deg
|  |  |  | @ Cl=0.1, Cd= | 0.0064808
|  |  |  | @ Cl=0.4, Cd= | 0.005803
|  |  |  | @ Cl=0.6, Cd= | 0.006489
alpha (deg) | Cl | Cd | Cm | Cl/Cd
-19.5 | -0.5264 | 0.21915 | 0.0042 | -2.402
-19 | -0.5096 | 0.21242 | 0.0009 | -2.399
-18.5 | -0.4983 | 0.20462 | -0.0024 | -2.4352
-18 | -0.4857 | 0.19713 | -0.0055 | -2.4639
-17.5 | -0.4756 | 0.18872 | -0.0085 | -2.5201
-16 | -0.7419 | 0.10105 | -0.0498 | -7.3419
-15.5 | -0.954 | 0.05761 | -0.0782 | -16.5596
-15 | -0.9536 | 0.05016 | -0.0825 | -19.0112
-14.5 | -1.0607 | 0.03299 | -0.091 | -32.1522
-14 | -1.059 | 0.02711 | -0.0919 | -39.0631
-13.5 | -1.0482 | 0.02256 | -0.0901 | -46.4628
-13 | -1.0247 | 0.02005 | -0.0857 | -51.1072
-12.5 | -0.9915 | 0.01708 | -0.0829 | -58.0504
-12 | -0.9249 | 0.01474 | -0.0851 | -62.7476
-11.5 | -0.8407 | 0.01308 | -0.0901 | -64.2737
-11 | -0.7841 | 0.01201 | -0.0892 | -65.2873
-10.5 | -0.744 | 0.01128 | -0.0848 | -65.9574
-10 | -0.7017 | 0.01055 | -0.0807 | -66.5118
-9.5 | -0.6595 | 0.00975 | -0.0767 | -67.641
-9 | -0.6144 | 0.00926 | -0.073 | -66.3499
-8.5 | -0.5703 | 0.00893 | -0.0693 | -63.8634
-8 | -0.5274 | 0.00877 | -0.0653 | -60.1368
-7.5 | -0.4786 | 0.00858 | -0.0626 | -55.7809
-7 | -0.429 | 0.00838 | -0.0601 | -51.1933
-6.5 | -0.38 | 0.00807 | -0.0576 | -47.088
-6 | -0.3283 | 0.00787 | -0.0557 | -41.7154
-5.5 | -0.2752 | 0.0077 | -0.0541 | -35.7403
-5 | -0.2217 | 0.00748 | -0.0526 | -29.639
-4.5 | -0.1672 | 0.00731 | -0.0514 | -22.8728
-4 | -0.1131 | 0.00714 | -0.0501 | -15.8403
-3.5 | -0.058 | 0.00697 | -0.0492 | -8.3214
-3 | -0.0036 | 0.00683 | -0.0481 | -0.52709
-2.5 | 0.0498 | 0.00669 | -0.0468 | 7.4439
-2 | 0.1026 | 0.00647 | -0.0455 | 15.8578
-1.5 | 0.1561 | 0.00634 | -0.0444 | 24.6215
-1 | 0.206 | 0.00618 | -0.0426 | 33.3333
-0.5 | 0.2446 | 0.00563 | -0.0386 | 43.4458
0.5 | 0.3417 | 0.00562 | -0.0346 | 60.8007
1 | 0.3966 | 0.00579 | -0.0338 | 68.4974
1.5 | 0.4516 | 0.006 | -0.0332 | 75.2667
2 | 0.5067 | 0.00616 | -0.0325 | 82.2565
2.5 | 0.5626 | 0.00633 | -0.032 | 88.8784
3 | 0.6167 | 0.00656 | -0.0312 | 94.0091
3.5 | 0.6711 | 0.00676 | -0.0305 | 99.2751
4 | 0.7243 | 0.00697 | -0.0295 | 103.9168
4.5 | 0.7761 | 0.00724 | -0.0282 | 107.1961
5 | 0.8242 | 0.00764 | -0.0263 | 107.8796
5.5 | 0.8692 | 0.00814 | -0.0238 | 106.7813
6 | 0.9169 | 0.00849 | -0.0217 | 107.9976
6.5 | 0.9652 | 0.00879 | -0.0198 | 109.8066
7 | 1.0117 | 0.00898 | -0.0174 | 112.6615
7.5 | 1.0545 | 0.00923 | -0.0142 | 114.247
8 | 1.0956 | 0.0096 | -0.0108 | 114.125
8.5 | 1.1401 | 0.0099 | -0.0082 | 115.1616
9 | 1.1751 | 0.01046 | -0.0038 | 112.3423
9.5 | 1.1666 | 0.01237 | 0.0078 | 94.3088
10 | 1.1873 | 0.01345 | 0.014 | 88.2751
10.5 | 1.2192 | 0.01419 | 0.0181 | 85.9197
11 | 1.2467 | 0.01514 | 0.0227 | 82.3448
11.5 | 1.2756 | 0.0161 | 0.0267 | 79.2298
12 | 1.3002 | 0.01733 | 0.031 | 75.026
12.5 | 1.3233 | 0.01873 | 0.0351 | 70.6514
13 | 1.3457 | 0.02031 | 0.0388 | 66.258
13.5 | 1.364 | 0.02229 | 0.0425 | 61.1934
14 | 1.3774 | 0.0248 | 0.0458 | 55.5403
14.5 | 1.3914 | 0.02758 | 0.0484 | 50.4496
15 | 1.4016 | 0.03091 | 0.0504 | 45.3445
15.5 | 1.4115 | 0.03457 | 0.0519 | 40.8302
16.5 | 1.4139 | 0.04408 | 0.0533 | 32.0758
17 | 1.4095 | 0.04978 | 0.0527 | 28.3146
17.5 | 1.4042 | 0.05583 | 0.052 | 25.1514
18 | 1.3833 | 0.06381 | 0.0506 | 21.6784
18.5 | 1.3708 | 0.07117 | 0.0487 | 19.2609
19 | 1.3474 | 0.08025 | 0.0458 | 16.79
19.5 | 1.3259 | 0.08944 | 0.0423 | 14.8245
20 | 1.2952 | 0.10022 | 0.0378 | 12.9236

## 87. Re 6M Mach 0.50 (1)
BIGFOIL.COM POLAR EXPORT
eiffel371
Eiffel 371 (Monge) |  |  |  | Cl Max: | 1.685 | at alpha= | 10.5 | deg
JavaFoil+Calcfoil stall+Eppler ext transition |  |  |  | L/D Max: | 135.475 | at alpha= | 3 | deg
Re: | 6000000 |  |  | Cd Min: | 0.00477 | at alpha= | -1.5 | deg
Mach: | 0.5 |  |  | Cl=0 at alpha= | -3.1642 | deg
|  |  |  | @ Cl=0.1, Cd= | 0.0054266
|  |  |  | @ Cl=0.4, Cd= | 0.0060154
|  |  |  | @ Cl=0.6, Cd= | 0.0054326
alpha (deg) | Cl | Cd | Cm | Cl/Cd
-20 | -0.864 | 0.15572 | 0.007 | -5.551
-19.5 | -0.84 | 0.14917 | 0.006 | -5.634
-19 | -0.817 | 0.15117 | 0.005 | -5.405
-18.5 | -0.794 | 0.14014 | 0.004 | -5.669
-18 | -0.771 | 0.13204 | 0.003 | -5.835
-17.5 | -0.746 | 0.12596 | 0.002 | -5.921
-17 | -0.721 | 0.12101 | 0.001 | -5.955
-16.5 | -0.695 | 0.11728 | 0 | -5.93
-16 | -0.67 | 0.11359 | -0.001 | -5.895
-15.5 | -0.643 | 0.1081 | -0.002 | -5.95
-15 | -0.618 | 0.10508 | -0.003 | -5.884
-14.5 | -0.593 | 0.0996 | -0.003 | -5.957
-14 | -0.569 | 0.10233 | -0.004 | -5.558
-13.5 | -0.544 | 0.09533 | -0.005 | -5.702
-13 | -0.518 | 0.08959 | -0.006 | -5.78
-12.5 | -0.494 | 0.08106 | -0.007 | -6.09
-12 | -0.469 | 0.07549 | -0.008 | -6.207
-11.5 | -0.444 | 0.06831 | -0.01 | -6.505
-11 | -0.421 | 0.0614 | -0.011 | -6.86
-10.5 | -0.398 | 0.05514 | -0.013 | -7.22
-10 | -0.362 | 0.0725 | -0.01 | -5
-9.5 | -0.337 | 0.06835 | -0.011 | -4.924
-9 | -0.311 | 0.06309 | -0.011 | -4.922
-8.5 | -0.285 | 0.05814 | -0.012 | -4.894
-8 | -0.381 | 0.05004 | -0.015 | -7.609
-7.5 | -0.486 | 0.0099 | -0.03 | -49.05
-7 | -0.459 | 0.00941 | -0.031 | -48.841
-6.5 | -0.416 | 0.00876 | -0.033 | -47.458
-6 | -0.363 | 0.00764 | -0.035 | -47.502
-5.5 | -0.304 | 0.00728 | -0.036 | -41.775
-5 | -0.242 | 0.00704 | -0.038 | -34.331
-4.5 | -0.177 | 0.00676 | -0.039 | -26.224
-4 | -0.112 | 0.00619 | -0.041 | -18.032
-3.5 | -0.045 | 0.00569 | -0.043 | -7.944
-3 | 0.022 | 0.00621 | -0.044 | 3.507
-2.5 | 0.089 | 0.00548 | -0.046 | 16.273
-2 | 0.157 | 0.00515 | -0.047 | 30.476
-1.5 | 0.225 | 0.00477 | -0.049 | 47.162
-1 | 0.293 | 0.00489 | -0.05 | 59.894
-0.5 | 0.361 | 0.0051 | -0.052 | 70.78
0 | 0.433 | 0.00679 | -0.053 | 63.806
0.5 | 0.502 | 0.00538 | -0.055 | 93.29
1 | 0.571 | 0.00539 | -0.056 | 105.911
1.5 | 0.639 | 0.00549 | -0.058 | 116.469
2 | 0.708 | 0.00563 | -0.059 | 125.774
2.5 | 0.777 | 0.00575 | -0.06 | 135.099
3 | 0.845 | 0.00624 | -0.062 | 135.475
3.5 | 0.913 | 0.00743 | -0.063 | 122.903
4 | 0.98 | 0.00787 | -0.064 | 124.58
4.5 | 1.048 | 0.00817 | -0.066 | 128.265
5 | 1.114 | 0.00849 | -0.067 | 131.17
5.5 | 1.18 | 0.00919 | -0.068 | 128.442
6 | 1.245 | 0.0096 | -0.07 | 129.664
6.5 | 1.31 | 0.00983 | -0.071 | 133.177
7 | 1.373 | 0.01033 | -0.072 | 132.845
7.5 | 1.435 | 0.01079 | -0.073 | 132.97
8 | 1.495 | 0.01131 | -0.074 | 132.122
8.5 | 1.553 | 0.01194 | -0.076 | 130.054
9 | 1.61 | 0.01246 | -0.077 | 129.164
9.5 | 1.623 | 0.01708 | -0.076 | 95.062
10 | 1.657 | 0.01856 | -0.077 | 89.316
10.5 | 1.685 | 0.01962 | -0.078 | 85.883
11 | 1.671 | 0.02679 | -0.077 | 62.384
11.5 | 1.504 | 0.04516 | -0.073 | 33.299
12 | 0.919 | 0.07923 | -0.066 | 11.605
12.5 | 0.94 | 0.09174 | -0.065 | 10.243
13 | 0.931 | 0.1348 | -0.054 | 6.906
13.5 | 0.999 | 0.09392 | -0.066 | 10.635
14 | 1.002 | 0.12495 | -0.059 | 8.017
14.5 | 1.038 | 0.10808 | -0.062 | 9.608
15 | 1.047 | 0.11003 | -0.055 | 9.516
15.5 | 1.077 | 0.1154 | -0.056 | 9.331

## 88. Re 6M Mach 0.50 (2)
BIGFOIL.COM POLAR EXPORT
eiffel371
Eiffel 371 (Monge) |  |  |  | Cl Max: | 1.2932 | at alpha= | 12.5 | deg
XFOIL ncrit=9 |  |  |  | L/D Max: | 103.03 | at alpha= | 7 | deg
Re: | 6000000 |  |  | Cd Min: | 0.24359 | at alpha= | -20 | deg
Mach: | 0.5 |  |  | Cl=0 at alpha= | -3.0073 | deg
|  |  |  | @ Cl=0.1, Cd= | 0.0068723
|  |  |  | @ Cl=0.4, Cd= | 0.0060696
|  |  |  | @ Cl=0.6, Cd= | 0.0067338
alpha (deg) | Cl | Cd | Cm | Cl/Cd
-20 | -0.5712 | 0.24359 | 0.0096 | -2.3449
-19.5 | -0.5508 | 0.23642 | 0.0057 | -2.3298
-19 | -0.5284 | 0.23003 | 0.0021 | -2.2971
-18.5 | -0.51 | 0.22298 | -0.0014 | -2.2872
-18 | -0.4913 | 0.21557 | -0.0047 | -2.2791
-17.5 | -0.4746 | 0.20761 | -0.0079 | -2.286
-17 | -0.4575 | 0.19983 | -0.0111 | -2.2894
-16.5 | -0.4416 | 0.19168 | -0.0142 | -2.3038
-15 | -0.3997 | 0.16815 | -0.0224 | -2.377
-14.5 | -0.3742 | 0.16299 | -0.0253 | -2.2958
-13.5 | -0.3444 | 0.14126 | -0.0381 | -2.4381
-13 | -0.325 | 0.13183 | -0.0445 | -2.4653
-12.5 | -0.3114 | 0.12175 | -0.051 | -2.5577
-12 | -0.3048 | 0.11264 | -0.0551 | -2.706
-11.5 | -0.2969 | 0.10362 | -0.0599 | -2.8653
-11 | -0.2923 | 0.09311 | -0.0669 | -3.1393
-10.5 | -0.2762 | 0.07967 | -0.0819 | -3.4668
-10 | -0.2897 | 0.06592 | -0.0946 | -4.3947
-9.5 | -0.2831 | 0.04897 | -0.1178 | -5.7811
-9 | -0.291 | 0.03637 | -0.1349 | -8.0011
-8.5 | -0.3299 | 0.03047 | -0.1297 | -10.827
-8 | -0.3671 | 0.02589 | -0.1179 | -14.1792
-7.5 | -0.4002 | 0.02094 | -0.1043 | -19.1117
-7 | -0.4174 | 0.0153 | -0.0917 | -27.281
-6.5 | -0.4024 | 0.01103 | -0.0817 | -36.4823
-6 | -0.358 | 0.00943 | -0.0749 | -37.9639
-5.5 | -0.3035 | 0.00865 | -0.0699 | -35.0867
-5 | -0.2443 | 0.00818 | -0.0661 | -29.8655
-4.5 | -0.1832 | 0.00788 | -0.063 | -23.2487
-4 | -0.1224 | 0.00755 | -0.0602 | -16.2119
-3.5 | -0.0607 | 0.00735 | -0.0578 | -8.2585
-3 | 0.0009 | 0.00716 | -0.0557 | 0.1257
-2.5 | 0.0615 | 0.00701 | -0.0536 | 8.7732
-2 | 0.1202 | 0.0068 | -0.0512 | 17.6765
-1.5 | 0.1788 | 0.00666 | -0.049 | 26.8468
-1 | 0.2333 | 0.00658 | -0.0461 | 35.4559
-0.5 | 0.2686 | 0.00614 | -0.0396 | 43.7459
0 | 0.3198 | 0.00613 | -0.0362 | 52.1697
0.5 | 0.3719 | 0.00601 | -0.033 | 61.8802
1 | 0.4332 | 0.00614 | -0.0316 | 70.5537
1.5 | 0.4946 | 0.00634 | -0.0302 | 78.0126
2 | 0.5548 | 0.00657 | -0.0285 | 84.4444
2.5 | 0.6155 | 0.00679 | -0.0269 | 90.648
3 | 0.6745 | 0.00704 | -0.0249 | 95.8097
3.5 | 0.7305 | 0.00735 | -0.0222 | 99.3878
4 | 0.7739 | 0.00779 | -0.0171 | 99.3453
4.5 | 0.8089 | 0.00845 | -0.0104 | 95.7278
5 | 0.8592 | 0.00881 | -0.0064 | 97.5255
5.5 | 0.9096 | 0.00918 | -0.0024 | 99.085
6 | 0.9623 | 0.00953 | 0.0012 | 100.9759
6.5 | 1.0143 | 0.00989 | 0.0051 | 102.5581
7 | 1.0643 | 0.01033 | 0.0093 | 103.03
7.5 | 1.1117 | 0.01088 | 0.014 | 102.1783
8 | 1.1573 | 0.01151 | 0.0189 | 100.5474
8.5 | 1.2059 | 0.01211 | 0.0234 | 99.5789
9 | 1.2439 | 0.01308 | 0.0292 | 95.0994
9.5 | 1.1982 | 0.0171 | 0.0433 | 70.0702
10 | 1.2122 | 0.01964 | 0.0495 | 61.721
10.5 | 1.2378 | 0.02203 | 0.0538 | 56.187
11 | 1.2565 | 0.02517 | 0.0577 | 49.9205
11.5 | 1.2766 | 0.02859 | 0.0606 | 44.652
12 | 1.2882 | 0.0328 | 0.0631 | 39.2744
12.5 | 1.2932 | 0.03772 | 0.065 | 34.2842
13 | 1.292 | 0.04328 | 0.0662 | 29.8521
13.5 | 1.2838 | 0.04963 | 0.0667 | 25.8674
14 | 1.269 | 0.05691 | 0.0662 | 22.2984
14.5 | 1.2493 | 0.06505 | 0.0647 | 19.2052
15 | 1.2163 | 0.07489 | 0.0615 | 16.2412
15.5 | 1.1812 | 0.08551 | 0.0572 | 13.8136
16 | 1.1477 | 0.0965 | 0.0522 | 11.8933
16.5 | 1.1105 | 0.10842 | 0.0459 | 10.2426
17 | 1.0739 | 0.12091 | 0.0389 | 8.8818
17.5 | 1.0474 | 0.13268 | 0.0321 | 7.8942

## 89. Re 7M Mach 0.00 (1)
BIGFOIL.COM POLAR EXPORT
eiffel371
Eiffel 371 (Monge) |  |  |  | Cl Max: | 1.765 | at alpha= | 12.5 | deg
JavaFoil+Calcfoil stall+Eppler ext transition |  |  |  | L/D Max: | 152.631 | at alpha= | 8 | deg
Re: | 7000000 |  |  | Cd Min: | 0.0045 | at alpha= | -2 | deg
Mach: | 0 |  |  | Cl=0 at alpha= | -3.1638 | deg
|  |  |  | @ Cl=0.1, Cd= | 0.0049149
|  |  |  | @ Cl=0.4, Cd= | 0.0055017
|  |  |  | @ Cl=0.6, Cd= | 0.005265
alpha (deg) | Cl | Cd | Cm | Cl/Cd
-16.5 | -0.652 | 0.10809 | 0 | -6.028
-16 | -0.662 | 0.10112 | -0.001 | -6.547
-15.5 | -0.668 | 0.09895 | -0.001 | -6.755
-15 | -0.674 | 0.09261 | -0.002 | -7.282
-14.5 | -0.679 | 0.08639 | -0.003 | -7.859
-14 | -0.682 | 0.07984 | -0.004 | -8.544
-13.5 | -0.685 | 0.07094 | -0.006 | -9.661
-13 | -0.701 | 0.05237 | -0.008 | -13.376
-12.5 | -0.732 | 0.02792 | -0.01 | -26.223
-12 | -0.731 | 0.02137 | -0.012 | -34.208
-11.5 | -0.761 | 0.01032 | -0.014 | -73.695
-11 | -0.738 | 0.01017 | -0.016 | -72.536
-10.5 | -0.712 | 0.00962 | -0.017 | -74.004
-10 | -0.682 | 0.00923 | -0.019 | -73.869
-9.5 | -0.647 | 0.00902 | -0.02 | -71.806
-9 | -0.61 | 0.00864 | -0.021 | -70.569
-8.5 | -0.568 | 0.00829 | -0.023 | -68.561
-8 | -0.524 | 0.008 | -0.024 | -65.467
-7.5 | -0.477 | 0.00774 | -0.026 | -61.633
-7 | -0.427 | 0.00709 | -0.027 | -60.294
-6.5 | -0.376 | 0.00625 | -0.029 | -60.081
-6 | -0.322 | 0.00645 | -0.03 | -49.991
-5.5 | -0.268 | 0.006 | -0.031 | -44.569
-5 | -0.211 | 0.0062 | -0.033 | -34.09
-4.5 | -0.155 | 0.00607 | -0.034 | -25.466
-4 | -0.097 | 0.00599 | -0.036 | -16.227
-3.5 | -0.039 | 0.00555 | -0.037 | -7.084
-3 | 0.019 | 0.0054 | -0.038 | 3.497
-2.5 | 0.077 | 0.00518 | -0.04 | 14.933
-2 | 0.136 | 0.0045 | -0.041 | 30.285
-1.5 | 0.195 | 0.00463 | -0.042 | 42.131
-1 | 0.254 | 0.00484 | -0.044 | 52.474
-0.5 | 0.313 | 0.00492 | -0.045 | 63.658
0 | 0.375 | 0.00581 | -0.046 | 64.658
0.5 | 0.435 | 0.00507 | -0.047 | 85.782
1 | 0.495 | 0.00516 | -0.049 | 95.919
1.5 | 0.555 | 0.00519 | -0.05 | 107.003
2 | 0.615 | 0.00529 | -0.051 | 116.2
2.5 | 0.675 | 0.00537 | -0.052 | 125.73
3 | 0.734 | 0.00549 | -0.054 | 133.865
3.5 | 0.794 | 0.00657 | -0.055 | 120.952
4 | 0.854 | 0.0069 | -0.056 | 123.804
4.5 | 0.913 | 0.00704 | -0.057 | 129.688
5 | 0.973 | 0.00723 | -0.058 | 134.612
5.5 | 1.032 | 0.00749 | -0.059 | 137.748
6 | 1.091 | 0.0077 | -0.06 | 141.759
6.5 | 1.15 | 0.00799 | -0.061 | 143.998
7 | 1.209 | 0.00831 | -0.062 | 145.5
7.5 | 1.268 | 0.0085 | -0.064 | 149.084
8 | 1.326 | 0.00869 | -0.065 | 152.631
8.5 | 1.383 | 0.00941 | -0.066 | 146.971
9 | 1.441 | 0.0096 | -0.066 | 150.104
9.5 | 1.497 | 0.01156 | -0.067 | 129.472
10 | 1.551 | 0.01194 | -0.068 | 129.878
10.5 | 1.605 | 0.01242 | -0.069 | 129.219
11 | 1.657 | 0.01288 | -0.07 | 128.689
11.5 | 1.698 | 0.01303 | -0.071 | 130.299
12 | 1.734 | 0.01464 | -0.072 | 118.394
12.5 | 1.765 | 0.01599 | -0.073 | 110.346
13 | 1.743 | 0.02091 | -0.072 | 83.343
13.5 | 1.756 | 0.02233 | -0.072 | 78.632
14 | 1.762 | 0.024 | -0.072 | 73.398
14.5 | 1.759 | 0.02652 | -0.073 | 66.341
15 | 1.751 | 0.02844 | -0.073 | 61.57
15.5 | 1.721 | 0.0342 | -0.072 | 50.325
16 | 1.697 | 0.03835 | -0.072 | 44.234
16.5 | 1.668 | 0.04325 | -0.072 | 38.563
17 | 1.635 | 0.04867 | -0.072 | 33.583
17.5 | 1.608 | 0.05111 | -0.072 | 31.464

## 90. Re 7M Mach 0.00 (2)
BIGFOIL.COM POLAR EXPORT
eiffel371
Eiffel 371 (Monge) |  |  |  | Cl Max: | 1.4901 | at alpha= | 18.5 | deg
XFOIL ncrit=9 |  |  |  | L/D Max: | 121.812 | at alpha= | 8.5 | deg
Re: | 7000000 |  |  | Cd Min: | 0.06431 | at alpha= | 20 | deg
Mach: | 0 |  |  | Cl=0 at alpha= | -2.9527 | deg
|  |  |  | @ Cl=0.1, Cd= | 0.0062769
|  |  |  | @ Cl=0.4, Cd= | 0.0056622
|  |  |  | @ Cl=0.6, Cd= | 0.0063017
alpha (deg) | Cl | Cd | Cm | Cl/Cd
-13.5 | -1.0862 | 0.01288 | -0.065 | -84.3323
-13 | -1.02 | 0.0121 | -0.0678 | -84.2975
-12.5 | -0.9419 | 0.01139 | -0.0731 | -82.6953
-12 | -0.87 | 0.01073 | -0.0771 | -81.0811
-11.5 | -0.8224 | 0.0103 | -0.0755 | -79.8447
-11 | -0.7792 | 0.00996 | -0.073 | -78.2329
-10.5 | -0.7368 | 0.00945 | -0.0702 | -77.9683
-10 | -0.6926 | 0.009 | -0.0678 | -76.9556
-9.5 | -0.6467 | 0.00863 | -0.0657 | -74.9363
-9 | -0.6014 | 0.00836 | -0.0634 | -71.9378
-8.5 | -0.5589 | 0.00821 | -0.0604 | -68.0755
-8 | -0.5141 | 0.00811 | -0.058 | -63.3909
-7.5 | -0.4663 | 0.00799 | -0.0562 | -58.3605
-7 | -0.4188 | 0.00782 | -0.0543 | -53.555
-6.5 | -0.3701 | 0.00764 | -0.0526 | -48.4424
-6 | -0.3199 | 0.00751 | -0.0513 | -42.5965
-5.5 | -0.268 | 0.00736 | -0.0503 | -36.413
-5 | -0.2163 | 0.00717 | -0.0493 | -30.1674
-4.5 | -0.1631 | 0.00702 | -0.0485 | -23.2336
-4 | -0.1107 | 0.00686 | -0.0477 | -16.137
-3.5 | -0.0577 | 0.00672 | -0.0469 | -8.5863
-3 | -0.0049 | 0.0066 | -0.0461 | -0.74242
-2.5 | 0.0469 | 0.00644 | -0.0451 | 7.2826
-2 | 0.0984 | 0.00628 | -0.0441 | 15.6688
-1.5 | 0.15 | 0.00618 | -0.0431 | 24.2718
-0.5 | 0.238 | 0.00554 | -0.0382 | 42.9603
0 | 0.2855 | 0.00552 | -0.0365 | 51.721
0.5 | 0.3326 | 0.00546 | -0.0347 | 60.9158
1 | 0.3853 | 0.00561 | -0.034 | 68.6809
1.5 | 0.4388 | 0.0058 | -0.0336 | 75.6552
2 | 0.4927 | 0.00594 | -0.0332 | 82.9461
2.5 | 0.5463 | 0.00611 | -0.0328 | 89.4108
3 | 0.5995 | 0.0063 | -0.0323 | 95.1587
3.5 | 0.6526 | 0.00648 | -0.0319 | 100.7099
4 | 0.7051 | 0.00669 | -0.0313 | 105.3961
4.5 | 0.756 | 0.00692 | -0.0305 | 109.2486
5 | 0.8056 | 0.0072 | -0.0295 | 111.8889
5.5 | 0.8495 | 0.00772 | -0.0274 | 110.0389
6 | 0.8971 | 0.00805 | -0.026 | 111.441
6.5 | 0.9452 | 0.00833 | -0.0248 | 113.4694
7 | 0.9946 | 0.00853 | -0.0238 | 116.6002
7.5 | 1.0418 | 0.00879 | -0.0224 | 118.521
8 | 1.0869 | 0.00909 | -0.0207 | 119.571
8.5 | 1.1292 | 0.00927 | -0.0183 | 121.8123
9 | 1.1508 | 0.0101 | -0.012 | 113.9406
9.5 | 1.1548 | 0.01158 | -0.0026 | 99.7237
10 | 1.1839 | 0.01224 | 0.0018 | 96.7239
10.5 | 1.2176 | 0.01276 | 0.0052 | 95.4232
11 | 1.248 | 0.0134 | 0.009 | 93.1343
11.5 | 1.2792 | 0.01403 | 0.0125 | 91.1761
12 | 1.3064 | 0.01483 | 0.0164 | 88.0917
12.5 | 1.3329 | 0.0157 | 0.0201 | 84.8981
13 | 1.3589 | 0.01664 | 0.0237 | 81.6647
13.5 | 1.3822 | 0.01777 | 0.0273 | 77.7828
14 | 1.402 | 0.01914 | 0.031 | 73.2497
14.5 | 1.4204 | 0.02071 | 0.0345 | 68.5852
15 | 1.437 | 0.02253 | 0.0376 | 63.7816
15.5 | 1.4535 | 0.02456 | 0.0402 | 59.1816
16.5 | 1.4766 | 0.02994 | 0.0445 | 49.3186
17 | 1.4823 | 0.03316 | 0.0463 | 44.7014
17.5 | 1.4879 | 0.03704 | 0.0471 | 40.1701
18 | 1.4879 | 0.04172 | 0.0474 | 35.664
18.5 | 1.4901 | 0.04633 | 0.0473 | 32.1627
19 | 1.4854 | 0.05189 | 0.0468 | 28.6259
19.5 | 1.48 | 0.0577 | 0.0458 | 25.6499
20 | 1.4696 | 0.06431 | 0.0444 | 22.8518

## 91. Re 7M Mach 0.10 (1)
BIGFOIL.COM POLAR EXPORT
eiffel371
Eiffel 371 (Monge) |  |  |  | Cl Max: | 1.755 | at alpha= | 14 | deg
JavaFoil+Calcfoil stall+Eppler ext transition |  |  |  | L/D Max: | 152.087 | at alpha= | 8 | deg
Re: | 7000000 |  |  | Cd Min: | 0.00449 | at alpha= | -2 | deg
Mach: | 0.1 |  |  | Cl=0 at alpha= | -3.1638 | deg
|  |  |  | @ Cl=0.1, Cd= | 0.0049227
|  |  |  | @ Cl=0.4, Cd= | 0.0055493
|  |  |  | @ Cl=0.6, Cd= | 0.005274
alpha (deg) | Cl | Cd | Cm | Cl/Cd
-16.5 | -0.62 | 0.11108 | 0 | -5.586
-16 | -0.634 | 0.10477 | -0.001 | -6.052
-15.5 | -0.647 | 0.09693 | -0.002 | -6.671
-15 | -0.654 | 0.09359 | -0.002 | -6.986
-14.5 | -0.66 | 0.08857 | -0.003 | -7.448
-14 | -0.665 | 0.08252 | -0.004 | -8.059
-13.5 | -0.668 | 0.07561 | -0.005 | -8.831
-13 | -0.671 | 0.06638 | -0.007 | -10.108
-12.5 | -0.703 | 0.03847 | -0.01 | -18.269
-12 | -0.721 | 0.02283 | -0.012 | -31.593
-11.5 | -0.74 | 0.0122 | -0.014 | -60.64
-11 | -0.735 | 0.01019 | -0.016 | -72.117
-10.5 | -0.71 | 0.00981 | -0.017 | -72.397
-10 | -0.681 | 0.0094 | -0.019 | -72.389
-9.5 | -0.648 | 0.00909 | -0.02 | -71.207
-9 | -0.61 | 0.00871 | -0.022 | -70.098
-8.5 | -0.57 | 0.00847 | -0.023 | -67.202
-8 | -0.526 | 0.00799 | -0.024 | -65.799
-7.5 | -0.479 | 0.00772 | -0.026 | -62.018
-7 | -0.429 | 0.0071 | -0.027 | -60.402
-6.5 | -0.377 | 0.00663 | -0.029 | -56.92
-6 | -0.324 | 0.00644 | -0.03 | -50.293
-5.5 | -0.269 | 0.00595 | -0.032 | -45.157
-5 | -0.212 | 0.00584 | -0.033 | -36.37
-4.5 | -0.155 | 0.00614 | -0.034 | -25.308
-4 | -0.098 | 0.00605 | -0.036 | -16.127
-3.5 | -0.039 | 0.00549 | -0.037 | -7.193
-3 | 0.019 | 0.00539 | -0.038 | 3.526
-2.5 | 0.078 | 0.00518 | -0.04 | 15.017
-2 | 0.137 | 0.00449 | -0.041 | 30.488
-1.5 | 0.196 | 0.00463 | -0.042 | 42.354
-1 | 0.255 | 0.00479 | -0.044 | 53.365
-0.5 | 0.315 | 0.00497 | -0.045 | 63.318
0 | 0.377 | 0.00581 | -0.046 | 64.929
0.5 | 0.437 | 0.00513 | -0.048 | 85.287
1 | 0.497 | 0.0051 | -0.049 | 97.469
1.5 | 0.558 | 0.00526 | -0.05 | 105.935
2 | 0.618 | 0.00528 | -0.051 | 117.074
2.5 | 0.678 | 0.00538 | -0.053 | 126.071
3 | 0.738 | 0.0055 | -0.054 | 134.247
3.5 | 0.798 | 0.00659 | -0.055 | 121.148
4 | 0.858 | 0.00687 | -0.056 | 124.818
4.5 | 0.918 | 0.00702 | -0.057 | 130.772
5 | 0.978 | 0.00728 | -0.058 | 134.307
5.5 | 1.037 | 0.00752 | -0.06 | 137.946
6 | 1.097 | 0.0078 | -0.061 | 140.588
6.5 | 1.156 | 0.00798 | -0.062 | 144.826
7 | 1.215 | 0.00831 | -0.063 | 146.158
7.5 | 1.273 | 0.00854 | -0.064 | 149.096
8 | 1.332 | 0.00876 | -0.065 | 152.087
8.5 | 1.39 | 0.00954 | -0.066 | 145.722
9 | 1.447 | 0.00967 | -0.067 | 149.672
9.5 | 1.503 | 0.01168 | -0.068 | 128.653
10 | 1.558 | 0.01221 | -0.069 | 127.569
10.5 | 1.611 | 0.01262 | -0.07 | 127.698
11 | 1.663 | 0.01302 | -0.071 | 127.802
11.5 | 1.703 | 0.01316 | -0.072 | 129.404
12 | 1.738 | 0.01506 | -0.072 | 115.456
12.5 | 1.729 | 0.01935 | -0.071 | 89.333
13 | 1.745 | 0.02093 | -0.072 | 83.348
13.5 | 1.753 | 0.02292 | -0.072 | 76.476
14 | 1.755 | 0.02474 | -0.073 | 70.933
14.5 | 1.747 | 0.02764 | -0.073 | 63.201
15 | 1.731 | 0.03069 | -0.073 | 56.396
15.5 | 1.701 | 0.03587 | -0.072 | 47.438
16 | 1.673 | 0.04039 | -0.072 | 41.418
16.5 | 1.639 | 0.04573 | -0.072 | 35.838
17 | 1.603 | 0.05121 | -0.071 | 31.298
17.5 | 1.567 | 0.05512 | -0.072 | 28.434
18 | 1.523 | 0.06145 | -0.071 | 24.792
18.5 | 1.475 | 0.06828 | -0.071 | 21.604
19 | 1.43 | 0.0732 | -0.071 | 19.535

## 92. Re 7M Mach 0.10 (2)
BIGFOIL.COM POLAR EXPORT
eiffel371
Eiffel 371 (Monge) |  |  |  | Cl Max: | 1.481 | at alpha= | 17.5 | deg
XFOIL ncrit=9 |  |  |  | L/D Max: | 121.667 | at alpha= | 8.5 | deg
Re: | 7000000 |  |  | Cd Min: | 0.06881 | at alpha= | 20 | deg
Mach: | 0.1 |  |  | Cl=0 at alpha= | -2.955 | deg
|  |  |  | @ Cl=0.1, Cd= | 0.0062883
|  |  |  | @ Cl=0.4, Cd= | 0.0056734
|  |  |  | @ Cl=0.6, Cd= | 0.0063019
alpha (deg) | Cl | Cd | Cm | Cl/Cd
-20 | -1.2887 | 0.05869 | -0.0809 | -21.9577
-19.5 | -1.3038 | 0.0502 | -0.0856 | -25.9721
-19 | -1.367 | 0.03614 | -0.0936 | -37.8251
-18.5 | -1.3624 | 0.03266 | -0.0919 | -41.7146
-18 | -1.3774 | 0.02829 | -0.0881 | -48.6886
-17.5 | -1.3885 | 0.02462 | -0.083 | -56.3972
-17 | -1.3818 | 0.02259 | -0.0777 | -61.1687
-16.5 | -1.3785 | 0.02058 | -0.0711 | -66.9825
-16 | -1.3349 | 0.01913 | -0.0707 | -69.7804
-15.5 | -1.2905 | 0.01758 | -0.0702 | -73.4073
-15 | -1.2384 | 0.01645 | -0.0705 | -75.2827
-14.5 | -1.1995 | 0.01529 | -0.0678 | -78.45
-14 | -1.1485 | 0.01426 | -0.0674 | -80.54
-13.5 | -1.0935 | 0.01335 | -0.0676 | -81.9101
-13 | -1.0291 | 0.01251 | -0.0697 | -82.2622
-12.5 | -0.9505 | 0.01167 | -0.0748 | -81.4482
-12 | -0.8758 | 0.01093 | -0.079 | -80.1281
-11.5 | -0.8263 | 0.01046 | -0.0776 | -78.9962
-11 | -0.7834 | 0.0101 | -0.0748 | -77.5644
-10.5 | -0.7393 | 0.00968 | -0.0721 | -76.374
-10 | -0.6961 | 0.00913 | -0.0693 | -76.2432
-9.5 | -0.6502 | 0.00873 | -0.067 | -74.4788
-9 | -0.6048 | 0.00844 | -0.0645 | -71.6588
-8.5 | -0.5623 | 0.00829 | -0.0614 | -67.8287
-8 | -0.5174 | 0.00817 | -0.0588 | -63.3293
-7.5 | -0.4692 | 0.00804 | -0.0569 | -58.3582
-7 | -0.4208 | 0.00789 | -0.0551 | -53.3333
-6.5 | -0.3721 | 0.00767 | -0.0533 | -48.5137
-6 | -0.3216 | 0.00753 | -0.0519 | -42.7092
-5.5 | -0.2694 | 0.00738 | -0.0508 | -36.5041
-5 | -0.2174 | 0.00719 | -0.0497 | -30.2364
-4.5 | -0.164 | 0.00703 | -0.0489 | -23.3286
-4 | -0.1112 | 0.00687 | -0.048 | -16.1863
-3.5 | -0.058 | 0.00674 | -0.0472 | -8.6053
-3 | -0.0047 | 0.00661 | -0.0464 | -0.71104
-2.5 | 0.0475 | 0.00646 | -0.0454 | 7.3529
-2 | 0.0991 | 0.00629 | -0.0443 | 15.7552
-1.5 | 0.1511 | 0.00619 | -0.0434 | 24.4103
-1 | 0.2007 | 0.00607 | -0.0419 | 33.0643
-0.5 | 0.2391 | 0.00556 | -0.0383 | 43.0036
0 | 0.2868 | 0.00554 | -0.0365 | 51.769
0.5 | 0.3341 | 0.00547 | -0.0347 | 61.0786
1 | 0.387 | 0.00563 | -0.034 | 68.7389
1.5 | 0.4409 | 0.00581 | -0.0335 | 75.8864
2 | 0.495 | 0.00595 | -0.0331 | 83.1933
2.5 | 0.5489 | 0.00613 | -0.0327 | 89.5432
3 | 0.6024 | 0.00631 | -0.0322 | 95.4675
3.5 | 0.6556 | 0.0065 | -0.0317 | 100.8615
4 | 0.7082 | 0.00672 | -0.0311 | 105.3869
4.5 | 0.7595 | 0.00694 | -0.0303 | 109.438
5 | 0.8082 | 0.00728 | -0.0289 | 111.0165
5.5 | 0.853 | 0.00777 | -0.0269 | 109.7812
6 | 0.9009 | 0.00809 | -0.0255 | 111.3597
6.5 | 0.9492 | 0.00836 | -0.0242 | 113.5407
7 | 0.9989 | 0.00856 | -0.0231 | 116.6939
7.5 | 1.0459 | 0.00883 | -0.0216 | 118.4485
8 | 1.09 | 0.00912 | -0.0195 | 119.5175
8.5 | 1.1315 | 0.0093 | -0.0168 | 121.6667
9 | 1.1523 | 0.0102 | -0.0103 | 112.9706
9.5 | 1.1559 | 0.01171 | -0.0008 | 98.7105
10 | 1.1861 | 0.01235 | 0.0035 | 96.0405
10.5 | 1.2192 | 0.01291 | 0.0071 | 94.4384
11 | 1.2495 | 0.01357 | 0.011 | 92.0781
11.5 | 1.2803 | 0.01424 | 0.0146 | 89.9087
12 | 1.3071 | 0.01509 | 0.0186 | 86.6203
12.5 | 1.334 | 0.01599 | 0.0223 | 83.4271
13 | 1.3596 | 0.01701 | 0.0259 | 79.9295
13.5 | 1.3816 | 0.01825 | 0.0297 | 75.7041
14 | 1.4009 | 0.01973 | 0.0334 | 71.0035
14.5 | 1.4189 | 0.02142 | 0.0368 | 66.2418
15 | 1.4349 | 0.02339 | 0.0399 | 61.3467
15.5 | 1.4505 | 0.02563 | 0.0424 | 56.5938
16.5 | 1.4708 | 0.03158 | 0.0464 | 46.5738
17 | 1.4751 | 0.03516 | 0.0478 | 41.9539
17.5 | 1.481 | 0.03921 | 0.0483 | 37.771
18 | 1.4788 | 0.04423 | 0.0485 | 33.4343
18.5 | 1.4791 | 0.04922 | 0.0482 | 30.0508
19 | 1.4716 | 0.05523 | 0.0474 | 26.6449
19.5 | 1.4639 | 0.06152 | 0.0462 | 23.7955
20 | 1.4491 | 0.06881 | 0.0444 | 21.0594

## 93. Re 7M Mach 0.25 (1)
BIGFOIL.COM POLAR EXPORT
eiffel371
Eiffel 371 (Monge) |  |  |  | Cl Max: | 1.76 | at alpha= | 12 | deg
JavaFoil+Calcfoil stall+Eppler ext transition |  |  |  | L/D Max: | 149.381 | at alpha= | 8 | deg
Re: | 7000000 |  |  | Cd Min: | 0.0045 | at alpha= | -2 | deg
Mach: | 0.25 |  |  | Cl=0 at alpha= | -3.1639 | deg
|  |  |  | @ Cl=0.1, Cd= | 0.0049638
|  |  |  | @ Cl=0.4, Cd= | 0.0050333
|  |  |  | @ Cl=0.6, Cd= | 0.0052874
alpha (deg) | Cl | Cd | Cm | Cl/Cd
-15.5 | -0.43 | 0.11025 | -0.001 | -3.904
-15 | -0.466 | 0.10751 | -0.002 | -4.337
-14.5 | -0.499 | 0.10119 | -0.003 | -4.934
-14 | -0.529 | 0.09315 | -0.004 | -5.675
-13.5 | -0.553 | 0.08662 | -0.005 | -6.386
-13 | -0.572 | 0.0802 | -0.006 | -7.13
-12.5 | -0.586 | 0.07381 | -0.007 | -7.936
-12 | -0.593 | 0.06805 | -0.008 | -8.719
-11.5 | -0.658 | 0.02515 | -0.013 | -26.177
-11 | -0.653 | 0.02365 | -0.015 | -27.594
-10.5 | -0.675 | 0.01215 | -0.017 | -55.532
-10 | -0.67 | 0.00995 | -0.019 | -67.318
-9.5 | -0.644 | 0.00954 | -0.021 | -67.497
-9 | -0.612 | 0.00912 | -0.022 | -67.077
-8.5 | -0.575 | 0.00885 | -0.024 | -64.911
-8 | -0.533 | 0.00843 | -0.025 | -63.17
-7.5 | -0.487 | 0.00812 | -0.027 | -59.988
-7 | -0.438 | 0.00761 | -0.028 | -57.554
-6.5 | -0.386 | 0.00666 | -0.03 | -57.993
-6 | -0.332 | 0.00649 | -0.031 | -51.11
-5.5 | -0.276 | 0.00597 | -0.032 | -46.182
-5 | -0.218 | 0.00581 | -0.034 | -37.526
-4.5 | -0.159 | 0.0057 | -0.035 | -27.974
-4 | -0.1 | 0.00603 | -0.037 | -16.625
-3.5 | -0.041 | 0.00556 | -0.038 | -7.295
-3 | 0.02 | 0.00541 | -0.04 | 3.606
-2.5 | 0.08 | 0.00519 | -0.041 | 15.389
-2 | 0.141 | 0.0045 | -0.042 | 31.284
-1.5 | 0.201 | 0.00463 | -0.044 | 43.508
-1 | 0.262 | 0.00555 | -0.045 | 47.241
-0.5 | 0.323 | 0.00493 | -0.046 | 65.612
0 | 0.388 | 0.00499 | -0.048 | 77.707
0.5 | 0.449 | 0.00521 | -0.049 | 86.322
1 | 0.511 | 0.00519 | -0.05 | 98.557
1.5 | 0.573 | 0.00527 | -0.052 | 108.641
2 | 0.635 | 0.00531 | -0.053 | 119.511
2.5 | 0.696 | 0.0054 | -0.054 | 128.948
3 | 0.758 | 0.00553 | -0.055 | 137.051
3.5 | 0.82 | 0.00675 | -0.056 | 121.484
4 | 0.881 | 0.00833 | -0.058 | 105.724
4.5 | 0.942 | 0.00725 | -0.059 | 129.972
5 | 1.004 | 0.00738 | -0.06 | 136.01
5.5 | 1.064 | 0.00776 | -0.061 | 137.248
6 | 1.125 | 0.00798 | -0.062 | 140.942
6.5 | 1.186 | 0.00828 | -0.063 | 143.203
7 | 1.246 | 0.00854 | -0.065 | 145.889
7.5 | 1.305 | 0.00883 | -0.066 | 147.903
8 | 1.365 | 0.00914 | -0.067 | 149.381
8.5 | 1.424 | 0.00991 | -0.068 | 143.666
9 | 1.482 | 0.01007 | -0.069 | 147.12
9.5 | 1.538 | 0.01041 | -0.07 | 147.71
10 | 1.592 | 0.01259 | -0.071 | 126.502
10.5 | 1.645 | 0.01335 | -0.072 | 123.286
11 | 1.697 | 0.01385 | -0.073 | 122.507
11.5 | 1.732 | 0.01465 | -0.073 | 118.213
12 | 1.76 | 0.01679 | -0.074 | 104.874
12.5 | 1.727 | 0.02201 | -0.073 | 78.485
13 | 1.729 | 0.0242 | -0.073 | 71.445
13.5 | 1.716 | 0.02745 | -0.073 | 62.511
14 | 1.689 | 0.03118 | -0.073 | 54.155
14.5 | 1.653 | 0.03601 | -0.073 | 45.891
15 | 1.607 | 0.04127 | -0.072 | 38.942
15.5 | 1.55 | 0.04808 | -0.072 | 32.235
16 | 1.486 | 0.05503 | -0.071 | 27.012
16.5 | 1.415 | 0.06298 | -0.071 | 22.463
17 | 1.337 | 0.07053 | -0.07 | 18.957

## 94. Re 7M Mach 0.25 (2)
BIGFOIL.COM POLAR EXPORT
eiffel371
Eiffel 371 (Monge) |  |  |  | Cl Max: | 1.4349 | at alpha= | 16 | deg
XFOIL ncrit=9 |  |  |  | L/D Max: | 119.521 | at alpha= | 8.5 | deg
Re: | 7000000 |  |  | Cd Min: | 0.20316 | at alpha= | -18.5 | deg
Mach: | 0.25 |  |  | Cl=0 at alpha= | -2.9613 | deg
|  |  |  | @ Cl=0.1, Cd= | 0.006351
|  |  |  | @ Cl=0.4, Cd= | 0.0057007
|  |  |  | @ Cl=0.6, Cd= | 0.0063309
alpha (deg) | Cl | Cd | Cm | Cl/Cd
-19.5 | -0.3256 | 0.18068 | -0.0171 | -1.8021
-19 | -0.3176 | 0.17597 | -0.019 | -1.8049
-18.5 | -0.502 | 0.20316 | -0.0024 | -2.471
-18 | -0.4894 | 0.19598 | -0.0054 | -2.4972
-17.5 | -0.4777 | 0.18863 | -0.0082 | -2.5325
-16.5 | -0.8538 | 0.09029 | -0.0591 | -9.4562
-16 | -1.0028 | 0.05784 | -0.0802 | -17.3375
-15.5 | -1.0564 | 0.04298 | -0.0916 | -24.5789
-15 | -1.057 | 0.03777 | -0.0922 | -27.9852
-14.5 | -1.1135 | 0.02738 | -0.0934 | -40.6684
-14 | -1.1009 | 0.02293 | -0.092 | -48.0113
-13.5 | -1.0863 | 0.01986 | -0.0872 | -54.6979
-12.5 | -0.9915 | 0.01529 | -0.0848 | -64.8463
-12 | -0.9098 | 0.01331 | -0.0894 | -68.3546
-11.5 | -0.8366 | 0.01211 | -0.0918 | -69.0834
-11 | -0.7984 | 0.01137 | -0.0869 | -70.2199
-10.5 | -0.7565 | 0.0107 | -0.0827 | -70.7009
-10 | -0.7103 | 0.0102 | -0.0792 | -69.6373
-9.5 | -0.6649 | 0.0096 | -0.0757 | -69.2604
-9 | -0.6226 | 0.009 | -0.0715 | -69.1778
-8.5 | -0.5809 | 0.00878 | -0.0672 | -66.1617
-8 | -0.5342 | 0.00855 | -0.064 | -62.4795
-7.5 | -0.4843 | 0.00834 | -0.0615 | -58.0695
-7 | -0.4341 | 0.00815 | -0.0592 | -53.2638
-6.5 | -0.3832 | 0.00791 | -0.057 | -48.445
-6 | -0.3311 | 0.00768 | -0.0552 | -43.112
-5.5 | -0.2774 | 0.00749 | -0.0537 | -37.036
-5 | -0.2232 | 0.00731 | -0.0523 | -30.5335
-4.5 | -0.1687 | 0.00712 | -0.0511 | -23.6938
-4 | -0.1137 | 0.00695 | -0.0501 | -16.3597
-3.5 | -0.059 | 0.00682 | -0.049 | -8.651
-3 | -0.0042 | 0.00668 | -0.048 | -0.62874
-2.5 | 0.05 | 0.00654 | -0.0469 | 7.6453
-2 | 0.1029 | 0.00634 | -0.0456 | 16.2303
-1.5 | 0.1564 | 0.00625 | -0.0445 | 25.024
-1 | 0.2065 | 0.00615 | -0.0427 | 33.5772
0 | 0.2935 | 0.00566 | -0.0366 | 51.8551
0.5 | 0.3422 | 0.00555 | -0.0347 | 61.6577
1 | 0.3965 | 0.00569 | -0.0338 | 69.6837
1.5 | 0.4522 | 0.00586 | -0.0333 | 77.1672
2 | 0.5079 | 0.00602 | -0.0328 | 84.3688
2.5 | 0.5633 | 0.00619 | -0.0322 | 91.0016
3 | 0.618 | 0.0064 | -0.0315 | 96.5625
3.5 | 0.6725 | 0.0066 | -0.0308 | 101.8939
4 | 0.7261 | 0.00684 | -0.0298 | 106.155
4.5 | 0.7769 | 0.00716 | -0.0284 | 108.5056
5 | 0.8224 | 0.00766 | -0.026 | 107.3629
5.5 | 0.8706 | 0.00803 | -0.024 | 108.4184
6 | 0.9201 | 0.00831 | -0.0223 | 110.722
6.5 | 0.9704 | 0.00854 | -0.0207 | 113.63
7 | 1.019 | 0.00875 | -0.0188 | 116.4571
7.5 | 1.0596 | 0.00902 | -0.0152 | 117.4723
8 | 1.1029 | 0.00932 | -0.0122 | 118.3369
8.5 | 1.1474 | 0.0096 | -0.0095 | 119.5208
9 | 1.1619 | 0.01079 | -0.0014 | 107.683
9.5 | 1.164 | 0.01237 | 0.0084 | 94.0986
10 | 1.1956 | 0.01307 | 0.0128 | 91.4767
10.5 | 1.2273 | 0.0138 | 0.0171 | 88.9348
11 | 1.2573 | 0.01463 | 0.0213 | 85.9398
11.5 | 1.2861 | 0.01557 | 0.0255 | 82.6012
12 | 1.3104 | 0.01675 | 0.03 | 78.2328
12.5 | 1.3363 | 0.01799 | 0.0339 | 74.2802
13 | 1.3581 | 0.01952 | 0.0379 | 69.5748
13.5 | 1.3766 | 0.02141 | 0.0417 | 64.2971
14 | 1.3924 | 0.02367 | 0.0451 | 58.8255
14.5 | 1.4081 | 0.02622 | 0.0479 | 53.7033
15 | 1.4199 | 0.0293 | 0.0502 | 48.4608
15.5 | 1.429 | 0.0329 | 0.0519 | 43.4347
16 | 1.4349 | 0.037 | 0.0531 | 38.7811
16.5 | 1.4329 | 0.04207 | 0.0538 | 34.0599
17 | 1.4259 | 0.04785 | 0.0539 | 29.7994
17.5 | 1.4292 | 0.053 | 0.053 | 26.966
18 | 1.4132 | 0.06027 | 0.0518 | 23.4478
18.5 | 1.4015 | 0.06737 | 0.0502 | 20.803
19 | 1.3794 | 0.07601 | 0.0478 | 18.1476
19.5 | 1.3614 | 0.08451 | 0.0448 | 16.1093
20 | 1.328 | 0.09541 | 0.0404 | 13.9189

## 95. Re 7M Mach 0.50 (1)
BIGFOIL.COM POLAR EXPORT
eiffel371
Eiffel 371 (Monge) |  |  |  | Cl Max: | 1.688 | at alpha= | 10.5 | deg
JavaFoil+Calcfoil stall+Eppler ext transition |  |  |  | L/D Max: | 136.825 | at alpha= | 7.5 | deg
Re: | 7000000 |  |  | Cd Min: | 0.00478 | at alpha= | -1.5 | deg
Mach: | 0.5 |  |  | Cl=0 at alpha= | -3.1642 | deg
|  |  |  | @ Cl=0.1, Cd= | 0.0053954
|  |  |  | @ Cl=0.4, Cd= | 0.0050604
|  |  |  | @ Cl=0.6, Cd= | 0.0053427
alpha (deg) | Cl | Cd | Cm | Cl/Cd
-20 | -0.865 | 0.15092 | 0.007 | -5.728
-19.5 | -0.841 | 0.14805 | 0.006 | -5.678
-19 | -0.817 | 0.15279 | 0.005 | -5.349
-18.5 | -0.795 | 0.1378 | 0.004 | -5.769
-18 | -0.771 | 0.13045 | 0.003 | -5.913
-17.5 | -0.747 | 0.12479 | 0.002 | -5.982
-17 | -0.721 | 0.11963 | 0.001 | -6.026
-16.5 | -0.696 | 0.11455 | 0 | -6.074
-16 | -0.67 | 0.1109 | -0.001 | -6.045
-15.5 | -0.644 | 0.10839 | -0.002 | -5.943
-15 | -0.618 | 0.10332 | -0.003 | -5.985
-14.5 | -0.593 | 0.10013 | -0.003 | -5.927
-14 | -0.569 | 0.10145 | -0.004 | -5.608
-13.5 | -0.544 | 0.09466 | -0.005 | -5.746
-13 | -0.518 | 0.08741 | -0.006 | -5.929
-12.5 | -0.495 | 0.07864 | -0.008 | -6.291
-12 | -0.47 | 0.07403 | -0.009 | -6.343
-11.5 | -0.446 | 0.06664 | -0.01 | -6.691
-11 | -0.424 | 0.05862 | -0.012 | -7.234
-10.5 | -0.427 | 0.03104 | -0.017 | -13.763
-10 | -0.363 | 0.0721 | -0.01 | -5.028
-9.5 | -0.337 | 0.06684 | -0.011 | -5.036
-9 | -0.311 | 0.06314 | -0.012 | -4.918
-8.5 | -0.285 | 0.05751 | -0.012 | -4.949
-8 | -0.381 | 0.04924 | -0.016 | -7.743
-7.5 | -0.486 | 0.00975 | -0.03 | -49.817
-7 | -0.46 | 0.00923 | -0.031 | -49.81
-6.5 | -0.416 | 0.0086 | -0.033 | -48.369
-6 | -0.363 | 0.00737 | -0.035 | -49.242
-5.5 | -0.304 | 0.0071 | -0.036 | -42.862
-5 | -0.242 | 0.00687 | -0.038 | -35.209
-4.5 | -0.177 | 0.00616 | -0.039 | -28.769
-4 | -0.112 | 0.00601 | -0.041 | -18.566
-3.5 | -0.045 | 0.00554 | -0.043 | -8.16
-3 | 0.022 | 0.00611 | -0.044 | 3.564
-2.5 | 0.089 | 0.00541 | -0.046 | 16.501
-2 | 0.157 | 0.00532 | -0.047 | 29.523
-1.5 | 0.225 | 0.00478 | -0.049 | 47.104
-1 | 0.293 | 0.00488 | -0.05 | 60.058
-0.5 | 0.361 | 0.00499 | -0.052 | 72.358
0 | 0.433 | 0.00512 | -0.053 | 84.612
0.5 | 0.502 | 0.00566 | -0.055 | 88.623
1 | 0.571 | 0.0053 | -0.056 | 107.588
1.5 | 0.639 | 0.0054 | -0.058 | 118.495
2 | 0.708 | 0.00555 | -0.059 | 127.523
2.5 | 0.777 | 0.0057 | -0.06 | 136.124
3 | 0.845 | 0.00675 | -0.062 | 125.095
3.5 | 0.913 | 0.00717 | -0.063 | 127.305
4 | 0.98 | 0.0077 | -0.064 | 127.393
4.5 | 1.048 | 0.00799 | -0.066 | 131.189
5 | 1.114 | 0.00853 | -0.067 | 130.607
5.5 | 1.18 | 0.00892 | -0.068 | 132.307
6 | 1.245 | 0.00933 | -0.07 | 133.518
6.5 | 1.31 | 0.0098 | -0.071 | 133.681
7 | 1.373 | 0.01004 | -0.072 | 136.77
7.5 | 1.435 | 0.01048 | -0.073 | 136.825
8 | 1.495 | 0.01105 | -0.074 | 135.286
8.5 | 1.553 | 0.0116 | -0.076 | 133.865
9 | 1.61 | 0.01216 | -0.077 | 132.376
9.5 | 1.658 | 0.01325 | -0.078 | 125.187
10 | 1.66 | 0.01777 | -0.077 | 93.405
10.5 | 1.688 | 0.01891 | -0.078 | 89.253
11 | 1.67 | 0.02657 | -0.077 | 62.858
11.5 | 1.507 | 0.04402 | -0.073 | 34.238
12 | 0.922 | 0.07732 | -0.067 | 11.929
12.5 | 0.941 | 0.08894 | -0.065 | 10.579
13 | 0.932 | 0.13113 | -0.054 | 7.104
13.5 | 1.001 | 0.08995 | -0.066 | 11.134
14 | 1.002 | 0.12347 | -0.059 | 8.112
14.5 | 1.038 | 0.10903 | -0.062 | 9.525
15 | 1.047 | 0.10701 | -0.056 | 9.787
15.5 | 1.077 | 0.11188 | -0.056 | 9.628

## 96. Re 7M Mach 0.50 (2)
BIGFOIL.COM POLAR EXPORT
eiffel371
Eiffel 371 (Monge) |  |  |  | Cl Max: | 1.3154 | at alpha= | 13 | deg
XFOIL ncrit=9 |  |  |  | L/D Max: | 106.567 | at alpha= | 7 | deg
Re: | 7000000 |  |  | Cd Min: | 0.14234 | at alpha= | 18 | deg
Mach: | 0.5 |  |  | Cl=0 at alpha= | -3.0024 | deg
|  |  |  | @ Cl=0.1, Cd= | 0.0067516
|  |  |  | @ Cl=0.4, Cd= | 0.00601
|  |  |  | @ Cl=0.6, Cd= | 0.0065509
alpha (deg) | Cl | Cd | Cm | Cl/Cd
-12 | -0.3104 | 0.11043 | -0.0569 | -2.8108
-11 | -0.2842 | 0.08944 | -0.0741 | -3.1775
-10.5 | -0.2807 | 0.07728 | -0.0855 | -3.6322
-10 | -0.2931 | 0.06452 | -0.0968 | -4.5428
-9.5 | -0.2743 | 0.04465 | -0.1294 | -6.1433
-9 | -0.3081 | 0.03496 | -0.1355 | -8.8129
-8.5 | -0.3471 | 0.02937 | -0.1288 | -11.8182
-8 | -0.3862 | 0.02484 | -0.116 | -15.5475
-7.5 | -0.4153 | 0.01987 | -0.1028 | -20.9009
-7 | -0.4274 | 0.01453 | -0.0906 | -29.415
-6.5 | -0.4088 | 0.01056 | -0.0808 | -38.7121
-6 | -0.3624 | 0.00911 | -0.0742 | -39.7805
-5.5 | -0.3071 | 0.00837 | -0.0694 | -36.6906
-5 | -0.2476 | 0.00794 | -0.0656 | -31.1839
-4.5 | -0.1852 | 0.00763 | -0.0627 | -24.2726
-4 | -0.1241 | 0.00736 | -0.06 | -16.8614
-3.5 | -0.0612 | 0.00716 | -0.0578 | -8.5475
-3 | 0.0003 | 0.00699 | -0.0556 | 0.042918
-2.5 | 0.0609 | 0.00685 | -0.0535 | 8.8905
-2 | 0.1205 | 0.0067 | -0.0513 | 17.9851
-1.5 | 0.1781 | 0.00653 | -0.0489 | 27.2741
-1 | 0.2325 | 0.00657 | -0.046 | 35.3881
-0.5 | 0.2801 | 0.00644 | -0.0418 | 43.4938
0 | 0.3215 | 0.00608 | -0.0365 | 52.8783
0.5 | 0.3767 | 0.00601 | -0.0339 | 62.6789
1 | 0.4345 | 0.00601 | -0.0318 | 72.2962
1.5 | 0.4961 | 0.00619 | -0.0305 | 80.1454
2 | 0.5573 | 0.00641 | -0.029 | 86.9423
2.5 | 0.6179 | 0.00661 | -0.0273 | 93.4796
3 | 0.6755 | 0.0069 | -0.0251 | 97.8986
3.5 | 0.7312 | 0.00722 | -0.0224 | 101.2742
4 | 0.7667 | 0.00785 | -0.0158 | 97.6688
4.5 | 0.8133 | 0.00824 | -0.0112 | 98.7015
5 | 0.8636 | 0.00861 | -0.0072 | 100.302
5.5 | 0.9167 | 0.00893 | -0.0036 | 102.654
6 | 0.9701 | 0.00923 | 0 | 105.1029
6.5 | 1.0214 | 0.00961 | 0.004 | 106.2851
7 | 1.071 | 0.01005 | 0.0083 | 106.5672
7.5 | 1.1191 | 0.01057 | 0.013 | 105.8751
8 | 1.1681 | 0.01109 | 0.0175 | 105.3291
8.5 | 1.2174 | 0.01166 | 0.022 | 104.4082
9 | 1.2331 | 0.01324 | 0.0306 | 93.1344
10 | 1.2241 | 0.01889 | 0.049 | 64.8015
10.5 | 1.2498 | 0.02119 | 0.0536 | 58.9807
11 | 1.2726 | 0.02401 | 0.0575 | 53.0029
11.5 | 1.2927 | 0.02733 | 0.0608 | 47.2997
12 | 1.3034 | 0.03154 | 0.0635 | 41.3253
12.5 | 1.3149 | 0.03595 | 0.0656 | 36.5758
13 | 1.3154 | 0.04131 | 0.0671 | 31.8422
13.5 | 1.3072 | 0.04757 | 0.0678 | 27.4795
14 | 1.2915 | 0.05478 | 0.0676 | 23.5761
14.5 | 1.2709 | 0.06283 | 0.0662 | 20.2276
15 | 1.2397 | 0.07233 | 0.0634 | 17.1395
15.5 | 1.2079 | 0.08246 | 0.0596 | 14.6483
16 | 1.1699 | 0.0937 | 0.0545 | 12.4856
16.5 | 1.1336 | 0.10534 | 0.0486 | 10.7613
17 | 1.0961 | 0.11774 | 0.0417 | 9.3095
17.5 | 1.0692 | 0.12933 | 0.035 | 8.2672
18 | 1.0357 | 0.14234 | 0.0271 | 7.2762

## 97. Re 8M Mach 0.00 (1)
BIGFOIL.COM POLAR EXPORT
eiffel371
Eiffel 371 (Monge) |  |  |  | Cl Max: | 1.765 | at alpha= | 12.5 | deg
JavaFoil+Calcfoil stall+Eppler ext transition |  |  |  | L/D Max: | 155.538 | at alpha= | 8.5 | deg
Re: | 8000000 |  |  | Cd Min: | 0.00461 | at alpha= | -1.5 | deg
Mach: | 0 |  |  | Cl=0 at alpha= | -3.1638 | deg
|  |  |  | @ Cl=0.1, Cd= | 0.0051354
|  |  |  | @ Cl=0.4, Cd= | 0.0049867
|  |  |  | @ Cl=0.6, Cd= | 0.0052225
alpha (deg) | Cl | Cd | Cm | Cl/Cd
-17 | -0.64 | 0.11323 | 0.001 | -5.653
-16.5 | -0.652 | 0.10723 | 0 | -6.081
-16 | -0.664 | 0.09907 | -0.001 | -6.7
-15.5 | -0.669 | 0.09731 | -0.002 | -6.873
-15 | -0.676 | 0.09093 | -0.002 | -7.437
-14.5 | -0.681 | 0.08537 | -0.003 | -7.971
-14 | -0.685 | 0.07721 | -0.005 | -8.87
-13.5 | -0.688 | 0.06826 | -0.006 | -10.081
-13 | -0.721 | 0.04001 | -0.008 | -18.011
-12.5 | -0.737 | 0.02575 | -0.01 | -28.612
-12 | -0.761 | 0.0132 | -0.012 | -57.656
-11.5 | -0.761 | 0.01012 | -0.014 | -75.189
-11 | -0.738 | 0.00996 | -0.016 | -74.153
-10.5 | -0.712 | 0.00955 | -0.017 | -74.54
-10 | -0.682 | 0.00935 | -0.019 | -72.888
-9.5 | -0.647 | 0.00897 | -0.02 | -72.178
-9 | -0.61 | 0.00845 | -0.021 | -72.136
-8.5 | -0.568 | 0.00816 | -0.023 | -69.697
-8 | -0.524 | 0.00783 | -0.024 | -66.909
-7.5 | -0.477 | 0.00756 | -0.026 | -63.077
-7 | -0.427 | 0.00698 | -0.027 | -61.243
-6.5 | -0.376 | 0.00609 | -0.029 | -61.744
-6 | -0.322 | 0.00636 | -0.03 | -50.709
-5.5 | -0.268 | 0.00587 | -0.031 | -45.572
-5 | -0.211 | 0.00607 | -0.033 | -34.859
-4.5 | -0.155 | 0.00593 | -0.034 | -26.046
-4 | -0.097 | 0.00593 | -0.036 | -16.374
-3.5 | -0.039 | 0.00542 | -0.037 | -7.247
-3 | 0.019 | 0.00535 | -0.038 | 3.535
-2.5 | 0.077 | 0.00519 | -0.04 | 14.914
-2 | 0.136 | 0.00505 | -0.041 | 26.996
-1.5 | 0.195 | 0.00461 | -0.042 | 42.331
-1 | 0.254 | 0.00478 | -0.044 | 53.172
-0.5 | 0.313 | 0.00485 | -0.045 | 64.658
0 | 0.375 | 0.00492 | -0.046 | 76.345
0.5 | 0.435 | 0.00508 | -0.047 | 85.659
1 | 0.495 | 0.00515 | -0.049 | 96.128
1.5 | 0.555 | 0.00517 | -0.05 | 107.421
2 | 0.615 | 0.00524 | -0.051 | 117.222
2.5 | 0.675 | 0.00536 | -0.052 | 125.747
3 | 0.734 | 0.00547 | -0.054 | 134.261
3.5 | 0.794 | 0.00624 | -0.055 | 127.3
4 | 0.854 | 0.00791 | -0.056 | 107.931
4.5 | 0.913 | 0.00687 | -0.057 | 133.007
5 | 0.973 | 0.0071 | -0.058 | 137.111
5.5 | 1.032 | 0.00729 | -0.059 | 141.581
6 | 1.091 | 0.0076 | -0.06 | 143.597
6.5 | 1.15 | 0.00783 | -0.061 | 146.967
7 | 1.209 | 0.00808 | -0.062 | 149.643
7.5 | 1.268 | 0.00831 | -0.064 | 152.513
8 | 1.326 | 0.00857 | -0.065 | 154.736
8.5 | 1.383 | 0.00889 | -0.066 | 155.538
9 | 1.441 | 0.00934 | -0.067 | 154.194
9.5 | 1.497 | 0.01131 | -0.067 | 132.323
10 | 1.551 | 0.0118 | -0.068 | 131.411
10.5 | 1.605 | 0.01214 | -0.069 | 132.174
11 | 1.657 | 0.01255 | -0.07 | 132.08
11.5 | 1.698 | 0.01274 | -0.071 | 133.263
12 | 1.734 | 0.01459 | -0.072 | 118.805
12.5 | 1.765 | 0.0176 | -0.073 | 100.234
13 | 1.748 | 0.01993 | -0.072 | 87.71
13.5 | 1.759 | 0.02176 | -0.072 | 80.809
14 | 1.763 | 0.02361 | -0.073 | 74.699
14.5 | 1.762 | 0.02573 | -0.073 | 68.493
15 | 1.756 | 0.02764 | -0.073 | 63.536
15.5 | 1.726 | 0.03297 | -0.072 | 52.339
16 | 1.701 | 0.037 | -0.072 | 45.976
16.5 | 1.673 | 0.04172 | -0.072 | 40.09
17 | 1.638 | 0.04722 | -0.072 | 34.699
17.5 | 1.608 | 0.05079 | -0.072 | 31.662

## 98. Re 8M Mach 0.00 (2)
BIGFOIL.COM POLAR EXPORT
eiffel371
Eiffel 371 (Monge) |  |  |  | Cl Max: | 1.5095 | at alpha= | 18.5 | deg
XFOIL ncrit=9 |  |  |  | L/D Max: | 124.851 | at alpha= | 8.5 | deg
Re: | 8000000 |  |  | Cd Min: | 0.06183 | at alpha= | 20 | deg
Mach: | 0 |  |  | Cl=0 at alpha= | -2.9457 | deg
|  |  |  | @ Cl=0.1, Cd= | 0.0061686
|  |  |  | @ Cl=0.4, Cd= | 0.005577
|  |  |  | @ Cl=0.6, Cd= | 0.0061581
alpha (deg) | Cl | Cd | Cm | Cl/Cd
-19.5 | -1.4122 | 0.03426 | -0.0913 | -41.2201
-19 | -1.4454 | 0.02837 | -0.0875 | -50.9482
-18.5 | -1.4297 | 0.02643 | -0.0845 | -54.0938
-18 | -1.4301 | 0.02358 | -0.0799 | -60.6489
-17.5 | -1.4305 | 0.02126 | -0.0739 | -67.286
-17 | -1.4187 | 0.01995 | -0.068 | -71.1128
-16.5 | -1.3811 | 0.01824 | -0.0671 | -75.7182
-16 | -1.3331 | 0.01717 | -0.0672 | -77.6412
-15.5 | -1.2858 | 0.01589 | -0.0671 | -80.9188
-15 | -1.2422 | 0.01496 | -0.0656 | -83.0348
-14.5 | -1.1955 | 0.01399 | -0.0646 | -85.4539
-13.5 | -1.0826 | 0.01233 | -0.0663 | -87.8021
-13 | -1.0069 | 0.01154 | -0.0711 | -87.253
-12.5 | -0.9291 | 0.01085 | -0.0763 | -85.6313
-12 | -0.8717 | 0.01034 | -0.077 | -84.3037
-11.5 | -0.8307 | 0.00998 | -0.074 | -83.2365
-11 | -0.7866 | 0.00964 | -0.0716 | -81.5975
-10.5 | -0.7416 | 0.00925 | -0.0693 | -80.173
-10 | -0.6971 | 0.00881 | -0.067 | -79.126
-9.5 | -0.652 | 0.00845 | -0.0646 | -77.1598
-9 | -0.6083 | 0.00823 | -0.062 | -73.9125
-8.5 | -0.5654 | 0.00811 | -0.0591 | -69.7164
-8 | -0.5187 | 0.00796 | -0.0571 | -65.1633
-7.5 | -0.4707 | 0.00784 | -0.0553 | -60.0383
-7 | -0.4215 | 0.00771 | -0.0538 | -54.6693
-6.5 | -0.3726 | 0.0075 | -0.0522 | -49.68
-6 | -0.3218 | 0.00735 | -0.051 | -43.7823
-5.5 | -0.2694 | 0.0072 | -0.0501 | -37.4167
-5 | -0.2172 | 0.00701 | -0.0491 | -30.9843
-4.5 | -0.1645 | 0.00688 | -0.0483 | -23.9099
-4 | -0.1113 | 0.00672 | -0.0476 | -16.5625
-3.5 | -0.0583 | 0.00659 | -0.0468 | -8.8467
-3 | -0.0057 | 0.00649 | -0.046 | -0.87827
-2.5 | 0.0468 | 0.00636 | -0.0452 | 7.3585
-2 | 0.0986 | 0.00617 | -0.0442 | 15.9806
-1.5 | 0.1497 | 0.00612 | -0.0431 | 24.4608
-1 | 0.1995 | 0.00603 | -0.0418 | 33.0846
-0.5 | 0.2391 | 0.0056 | -0.0385 | 42.6964
0 | 0.286 | 0.00553 | -0.0366 | 51.7179
0.5 | 0.334 | 0.00548 | -0.035 | 60.9489
1 | 0.3858 | 0.00554 | -0.0341 | 69.639
1.5 | 0.4395 | 0.00568 | -0.0337 | 77.3768
2 | 0.494 | 0.00583 | -0.0334 | 84.7341
2.5 | 0.5472 | 0.00599 | -0.033 | 91.3523
3 | 0.6006 | 0.00616 | -0.0326 | 97.5
3.5 | 0.6537 | 0.00634 | -0.0321 | 103.1073
4 | 0.7062 | 0.00655 | -0.0316 | 107.8168
4.5 | 0.7573 | 0.00681 | -0.0308 | 111.2041
5 | 0.8046 | 0.00721 | -0.0293 | 111.595
5.5 | 0.8499 | 0.00767 | -0.0275 | 110.8083
6 | 0.8992 | 0.00791 | -0.0264 | 113.6789
6.5 | 0.9486 | 0.00814 | -0.0254 | 116.5356
7 | 0.9982 | 0.00834 | -0.0245 | 119.6882
7.5 | 1.0448 | 0.00863 | -0.023 | 121.066
8.5 | 1.1349 | 0.00909 | -0.0194 | 124.8515
9 | 1.1477 | 0.01014 | -0.0114 | 113.1854
9.5 | 1.1575 | 0.01142 | -0.003 | 101.3573
10 | 1.1908 | 0.01196 | 0.0007 | 99.5652
10.5 | 1.2243 | 0.01249 | 0.0041 | 98.0224
11 | 1.2562 | 0.01306 | 0.0077 | 96.1868
11.5 | 1.2869 | 0.01368 | 0.0113 | 94.0716
12 | 1.3144 | 0.01445 | 0.0153 | 90.9619
12.5 | 1.3428 | 0.01523 | 0.0188 | 88.1681
13 | 1.3685 | 0.01614 | 0.0225 | 84.7893
13.5 | 1.3912 | 0.01725 | 0.0263 | 80.6493
14 | 1.4113 | 0.01858 | 0.0301 | 75.958
15 | 1.4503 | 0.02164 | 0.0365 | 67.0194
15.5 | 1.4661 | 0.02361 | 0.0394 | 62.0966
16 | 1.4803 | 0.02591 | 0.0419 | 57.1324
17 | 1.4946 | 0.03226 | 0.0459 | 46.3298
17.5 | 1.5043 | 0.03533 | 0.0471 | 42.5785
18 | 1.5066 | 0.03967 | 0.0476 | 37.9783
18.5 | 1.5095 | 0.04413 | 0.0476 | 34.2058
19 | 1.5059 | 0.04946 | 0.0473 | 30.4468
19.5 | 1.5018 | 0.05503 | 0.0465 | 27.2906
20 | 1.4886 | 0.06183 | 0.0452 | 24.0757

## 99. Re 8M Mach 0.10 (1)
BIGFOIL.COM POLAR EXPORT
eiffel371
Eiffel 371 (Monge) |  |  |  | Cl Max: | 1.758 | at alpha= | 14 | deg
JavaFoil+Calcfoil stall+Eppler ext transition |  |  |  | L/D Max: | 154.677 | at alpha= | 8 | deg
Re: | 8000000 |  |  | Cd Min: | 0.00466 | at alpha= | -1.5 | deg
Mach: | 0.1 |  |  | Cl=0 at alpha= | -3.1638 | deg
|  |  |  | @ Cl=0.1, Cd= | 0.005089
|  |  |  | @ Cl=0.4, Cd= | 0.0049892
|  |  |  | @ Cl=0.6, Cd= | 0.005226
alpha (deg) | Cl | Cd | Cm | Cl/Cd
-16.5 | -0.621 | 0.10943 | 0 | -5.676
-16 | -0.635 | 0.10339 | -0.001 | -6.139
-15.5 | -0.646 | 0.09733 | -0.002 | -6.635
-15 | -0.655 | 0.0926 | -0.002 | -7.071
-14.5 | -0.661 | 0.08757 | -0.003 | -7.544
-14 | -0.666 | 0.0814 | -0.004 | -8.182
-13.5 | -0.671 | 0.07286 | -0.006 | -9.207
-13 | -0.678 | 0.06098 | -0.007 | -11.114
-12.5 | -0.72 | 0.02952 | -0.01 | -24.404
-12 | -0.724 | 0.0217 | -0.012 | -33.355
-11.5 | -0.756 | 0.01033 | -0.014 | -73.168
-11 | -0.735 | 0.01012 | -0.016 | -72.623
-10.5 | -0.71 | 0.00959 | -0.017 | -74.072
-10 | -0.681 | 0.00947 | -0.019 | -71.902
-9.5 | -0.648 | 0.00909 | -0.02 | -71.249
-9 | -0.611 | 0.00852 | -0.022 | -71.677
-8.5 | -0.57 | 0.00829 | -0.023 | -68.694
-8 | -0.526 | 0.00786 | -0.024 | -66.847
-7.5 | -0.479 | 0.00754 | -0.026 | -63.496
-7 | -0.429 | 0.00694 | -0.027 | -61.805
-6.5 | -0.377 | 0.00615 | -0.029 | -61.351
-6 | -0.324 | 0.00631 | -0.03 | -51.321
-5.5 | -0.269 | 0.00582 | -0.032 | -46.19
-5 | -0.213 | 0.00571 | -0.033 | -37.203
-4.5 | -0.155 | 0.006 | -0.034 | -25.877
-4 | -0.098 | 0.00592 | -0.036 | -16.491
-3.5 | -0.039 | 0.00536 | -0.037 | -7.363
-3 | 0.019 | 0.00529 | -0.038 | 3.594
-2.5 | 0.078 | 0.00513 | -0.04 | 15.173
-2 | 0.137 | 0.00502 | -0.041 | 27.247
-1.5 | 0.196 | 0.00466 | -0.042 | 42.08
-1 | 0.255 | 0.00472 | -0.044 | 54.106
-0.5 | 0.315 | 0.0049 | -0.045 | 64.287
0 | 0.377 | 0.00497 | -0.046 | 75.939
0.5 | 0.437 | 0.00502 | -0.048 | 87.058
1 | 0.497 | 0.0052 | -0.049 | 95.625
1.5 | 0.558 | 0.00517 | -0.05 | 107.905
2 | 0.618 | 0.00525 | -0.051 | 117.721
2.5 | 0.678 | 0.00536 | -0.053 | 126.543
3 | 0.738 | 0.00548 | -0.054 | 134.647
3.5 | 0.798 | 0.0063 | -0.055 | 126.638
4 | 0.858 | 0.0079 | -0.056 | 108.679
4.5 | 0.918 | 0.00696 | -0.057 | 131.9
5 | 0.978 | 0.00712 | -0.058 | 137.321
5.5 | 1.037 | 0.0073 | -0.06 | 142.049
6 | 1.097 | 0.00754 | -0.061 | 145.425
6.5 | 1.156 | 0.0079 | -0.062 | 146.384
7 | 1.215 | 0.00811 | -0.063 | 149.697
7.5 | 1.273 | 0.00838 | -0.064 | 152.004
8 | 1.332 | 0.00861 | -0.065 | 154.677
8.5 | 1.39 | 0.00899 | -0.066 | 154.529
9 | 1.447 | 0.00946 | -0.067 | 153.046
9.5 | 1.503 | 0.01139 | -0.068 | 131.993
10 | 1.558 | 0.01194 | -0.069 | 130.512
10.5 | 1.611 | 0.01231 | -0.07 | 130.868
11 | 1.663 | 0.01271 | -0.071 | 130.831
11.5 | 1.703 | 0.01287 | -0.072 | 132.333
12 | 1.738 | 0.01479 | -0.072 | 117.538
12.5 | 1.729 | 0.01929 | -0.071 | 89.63
13 | 1.746 | 0.02063 | -0.072 | 84.625
13.5 | 1.756 | 0.02236 | -0.072 | 78.507
14 | 1.758 | 0.02436 | -0.073 | 72.164
14.5 | 1.752 | 0.02672 | -0.073 | 65.563
15 | 1.736 | 0.02955 | -0.073 | 58.739
15.5 | 1.705 | 0.03459 | -0.072 | 49.296
16 | 1.677 | 0.03912 | -0.072 | 42.86
16.5 | 1.643 | 0.04431 | -0.072 | 37.07
17 | 1.606 | 0.04988 | -0.072 | 32.185
17.5 | 1.57 | 0.05375 | -0.072 | 29.213
18 | 1.526 | 0.05992 | -0.072 | 25.471
18.5 | 1.474 | 0.06854 | -0.071 | 21.51
19 | 1.43 | 0.07287 | -0.071 | 19.626

## 100. Re 8M Mach 0.10 (2)
BIGFOIL.COM POLAR EXPORT
eiffel371
Eiffel 371 (Monge) |  |  |  | Cl Max: | 1.4994 | at alpha= | 18.5 | deg
XFOIL ncrit=9 |  |  |  | L/D Max: | 124.66 | at alpha= | 8.5 | deg
Re: | 8000000 |  |  | Cd Min: | 0.0661 | at alpha= | 20 | deg
Mach: | 0.1 |  |  | Cl=0 at alpha= | -2.947 | deg
|  |  |  | @ Cl=0.1, Cd= | 0.0061792
|  |  |  | @ Cl=0.4, Cd= | 0.0055824
|  |  |  | @ Cl=0.6, Cd= | 0.0061692
alpha (deg) | Cl | Cd | Cm | Cl/Cd
-20 | -1.3842 | 0.04612 | -0.0894 | -30.013
-19.5 | -1.3191 | 0.04827 | -0.0868 | -27.3275
-18.5 | -1.3733 | 0.0319 | -0.0915 | -43.0502
-18 | -1.3787 | 0.02825 | -0.0879 | -48.8035
-17.5 | -1.3984 | 0.02407 | -0.0822 | -58.0972
-17 | -1.3922 | 0.02216 | -0.0766 | -62.8249
-16.5 | -1.3783 | 0.01987 | -0.0722 | -69.3659
-16 | -1.3339 | 0.0185 | -0.0717 | -72.1027
-15.5 | -1.2903 | 0.01688 | -0.071 | -76.4396
-15 | -1.2391 | 0.01571 | -0.0711 | -78.8733
-14.5 | -1.203 | 0.01469 | -0.0677 | -81.8924
-14 | -1.1475 | 0.01361 | -0.0682 | -84.313
-13.5 | -1.0917 | 0.01277 | -0.0685 | -85.4894
-13 | -1.0171 | 0.01191 | -0.0727 | -85.3988
-12.5 | -0.9371 | 0.0111 | -0.0781 | -84.4234
-12 | -0.8762 | 0.01052 | -0.0793 | -83.289
-11.5 | -0.835 | 0.01012 | -0.076 | -82.5099
-11 | -0.791 | 0.00976 | -0.0734 | -81.0451
-10.5 | -0.7459 | 0.00936 | -0.0709 | -79.6902
-10 | -0.7006 | 0.00895 | -0.0685 | -78.2793
-9.5 | -0.6555 | 0.00855 | -0.066 | -76.6667
-9 | -0.612 | 0.00831 | -0.0631 | -73.6462
-8.5 | -0.5689 | 0.00819 | -0.0601 | -69.4628
-8 | -0.5219 | 0.00802 | -0.058 | -65.0748
-7.5 | -0.4735 | 0.00788 | -0.0561 | -60.0888
-7 | -0.424 | 0.00775 | -0.0545 | -54.7097
-6.5 | -0.3746 | 0.00754 | -0.0528 | -49.6817
-6 | -0.3236 | 0.00738 | -0.0515 | -43.8482
-5.5 | -0.271 | 0.00722 | -0.0506 | -37.5346
-5 | -0.2183 | 0.00704 | -0.0496 | -31.0085
-4.5 | -0.1654 | 0.00689 | -0.0487 | -24.0058
-4 | -0.1119 | 0.00673 | -0.0479 | -16.627
-3.5 | -0.0585 | 0.0066 | -0.0471 | -8.8636
-3 | -0.0056 | 0.0065 | -0.0463 | -0.86154
-2.5 | 0.0472 | 0.00637 | -0.0454 | 7.4097
-2 | 0.0992 | 0.00618 | -0.0444 | 16.0518
-1.5 | 0.1506 | 0.00613 | -0.0433 | 24.5677
-1 | 0.2005 | 0.00605 | -0.0419 | 33.1405
-0.5 | 0.2402 | 0.00561 | -0.0385 | 42.8164
0 | 0.2873 | 0.00554 | -0.0366 | 51.8592
0.5 | 0.3356 | 0.0055 | -0.035 | 61.0182
1 | 0.3875 | 0.00555 | -0.0341 | 69.8198
1.5 | 0.4415 | 0.00569 | -0.0337 | 77.5923
2 | 0.4963 | 0.00584 | -0.0334 | 84.9829
2.5 | 0.5497 | 0.00601 | -0.0329 | 91.4642
3 | 0.6034 | 0.00618 | -0.0324 | 97.6375
3.5 | 0.6568 | 0.00637 | -0.0319 | 103.1083
4 | 0.7094 | 0.00658 | -0.0313 | 107.8116
4.5 | 0.7602 | 0.00686 | -0.0304 | 110.8163
5 | 0.8072 | 0.00729 | -0.0288 | 110.727
5.5 | 0.8536 | 0.0077 | -0.027 | 110.8571
6 | 0.9031 | 0.00795 | -0.0259 | 113.5975
6.5 | 0.9528 | 0.00817 | -0.0249 | 116.6218
7 | 1.0024 | 0.00838 | -0.0238 | 119.6181
7.5 | 1.0491 | 0.00867 | -0.0222 | 121.0035
8 | 1.0962 | 0.0089 | -0.0207 | 123.1685
8.5 | 1.1369 | 0.00912 | -0.0179 | 124.6601
9 | 1.1491 | 0.01024 | -0.0096 | 112.2168
9.5 | 1.1597 | 0.01152 | -0.0014 | 100.6684
10 | 1.1928 | 0.01207 | 0.0024 | 98.8235
10.5 | 1.2257 | 0.01263 | 0.006 | 97.0467
11 | 1.2577 | 0.01322 | 0.0097 | 95.1362
11.5 | 1.2882 | 0.01388 | 0.0134 | 92.8098
12 | 1.3154 | 0.01469 | 0.0174 | 89.5439
12.5 | 1.3434 | 0.01552 | 0.0211 | 86.5593
13 | 1.3687 | 0.01651 | 0.0248 | 82.9013
13.5 | 1.3914 | 0.01769 | 0.0287 | 78.6546
14 | 1.4107 | 0.01911 | 0.0325 | 73.82
14.5 | 1.4315 | 0.02061 | 0.0357 | 69.4566
15 | 1.4484 | 0.02245 | 0.0389 | 64.5167
15.5 | 1.4632 | 0.02463 | 0.0417 | 59.4072
16 | 1.4763 | 0.02716 | 0.0441 | 54.3557
17 | 1.488 | 0.03412 | 0.0476 | 43.6108
17.5 | 1.4979 | 0.03741 | 0.0485 | 40.0401
18 | 1.4985 | 0.04208 | 0.0488 | 35.6107
18.5 | 1.4994 | 0.04689 | 0.0486 | 31.977
19 | 1.4932 | 0.05266 | 0.0481 | 28.3555
19.5 | 1.4869 | 0.05864 | 0.0471 | 25.3564
20 | 1.4697 | 0.0661 | 0.0454 | 22.2345

## 101. Re 8M Mach 0.25 (1)
BIGFOIL.COM POLAR EXPORT
eiffel371
Eiffel 371 (Monge) |  |  |  | Cl Max: | 1.76 | at alpha= | 12 | deg
JavaFoil+Calcfoil stall+Eppler ext transition |  |  |  | L/D Max: | 153.783 | at alpha= | 8 | deg
Re: | 8000000 |  |  | Cd Min: | 0.00472 | at alpha= | -1.5 | deg
Mach: | 0.25 |  |  | Cl=0 at alpha= | -3.1639 | deg
|  |  |  | @ Cl=0.1, Cd= | 0.0051443
|  |  |  | @ Cl=0.4, Cd= | 0.0049916
|  |  |  | @ Cl=0.6, Cd= | 0.0052148
alpha (deg) | Cl | Cd | Cm | Cl/Cd
-15.5 | -0.431 | 0.10992 | -0.001 | -3.92
-15 | -0.467 | 0.10575 | -0.002 | -4.414
-14.5 | -0.5 | 0.10052 | -0.003 | -4.972
-14 | -0.529 | 0.09196 | -0.004 | -5.755
-13.5 | -0.554 | 0.08518 | -0.005 | -6.502
-13 | -0.573 | 0.07933 | -0.006 | -7.218
-12.5 | -0.587 | 0.07278 | -0.007 | -8.06
-12 | -0.595 | 0.06662 | -0.008 | -8.931
-11.5 | -0.662 | 0.02328 | -0.013 | -28.45
-11 | -0.656 | 0.02181 | -0.015 | -30.096
-10.5 | -0.675 | 0.01186 | -0.017 | -56.937
-10 | -0.67 | 0.01008 | -0.019 | -66.527
-9.5 | -0.644 | 0.00934 | -0.021 | -68.96
-9 | -0.612 | 0.00885 | -0.022 | -69.152
-8.5 | -0.575 | 0.00852 | -0.024 | -67.449
-8 | -0.533 | 0.00825 | -0.025 | -64.606
-7.5 | -0.487 | 0.00785 | -0.027 | -62.03
-7 | -0.438 | 0.00749 | -0.028 | -58.521
-6.5 | -0.386 | 0.00652 | -0.03 | -59.205
-6 | -0.332 | 0.00603 | -0.031 | -55.03
-5.5 | -0.276 | 0.00592 | -0.032 | -46.618
-5 | -0.218 | 0.00567 | -0.034 | -38.447
-4.5 | -0.159 | 0.00556 | -0.035 | -28.674
-4 | -0.1 | 0.00597 | -0.037 | -16.787
-3.5 | -0.041 | 0.00543 | -0.038 | -7.471
-3 | 0.02 | 0.00537 | -0.04 | 3.637
-2.5 | 0.08 | 0.0052 | -0.041 | 15.357
-2 | 0.141 | 0.00503 | -0.042 | 27.971
-1.5 | 0.201 | 0.00472 | -0.044 | 42.721
-1 | 0.262 | 0.00478 | -0.045 | 54.892
-0.5 | 0.323 | 0.00574 | -0.046 | 56.384
0 | 0.388 | 0.00497 | -0.048 | 77.928
0.5 | 0.449 | 0.00508 | -0.049 | 88.445
1 | 0.511 | 0.00515 | -0.05 | 99.186
1.5 | 0.573 | 0.00518 | -0.052 | 110.642
2 | 0.635 | 0.00526 | -0.053 | 120.731
2.5 | 0.696 | 0.00539 | -0.054 | 129.19
3 | 0.758 | 0.00625 | -0.055 | 121.219
3.5 | 0.82 | 0.00639 | -0.056 | 128.316
4 | 0.881 | 0.0081 | -0.058 | 108.741
4.5 | 0.942 | 0.007 | -0.059 | 134.595
5 | 1.004 | 0.00724 | -0.06 | 138.617
5.5 | 1.064 | 0.00753 | -0.061 | 141.394
6 | 1.125 | 0.00774 | -0.062 | 145.39
6.5 | 1.186 | 0.00826 | -0.063 | 143.499
7 | 1.246 | 0.00855 | -0.064 | 145.775
7.5 | 1.305 | 0.0086 | -0.066 | 151.721
8 | 1.365 | 0.00887 | -0.067 | 153.783
8.5 | 1.424 | 0.00966 | -0.068 | 147.329
9 | 1.482 | 0.00984 | -0.069 | 150.649
9.5 | 1.538 | 0.01015 | -0.07 | 151.507
10 | 1.592 | 0.01227 | -0.071 | 129.735
10.5 | 1.645 | 0.01262 | -0.072 | 130.429
11 | 1.697 | 0.01354 | -0.073 | 125.291
11.5 | 1.732 | 0.01547 | -0.073 | 111.994
12 | 1.76 | 0.01639 | -0.074 | 107.422
12.5 | 1.73 | 0.02148 | -0.073 | 80.566
13 | 1.732 | 0.0236 | -0.073 | 73.385
13.5 | 1.721 | 0.02656 | -0.073 | 64.776
14 | 1.693 | 0.03039 | -0.073 | 55.718
14.5 | 1.656 | 0.03469 | -0.073 | 47.746
15 | 1.612 | 0.04005 | -0.073 | 40.241
15.5 | 1.553 | 0.04677 | -0.072 | 33.212
16 | 1.49 | 0.05348 | -0.072 | 27.86
16.5 | 1.417 | 0.06176 | -0.071 | 22.947
17 | 1.339 | 0.069 | -0.071 | 19.412

## 102. Re 8M Mach 0.25 (2)
BIGFOIL.COM POLAR EXPORT
eiffel371
Eiffel 371 (Monge) |  |  |  | Cl Max: | 1.4512 | at alpha= | 16.5 | deg
XFOIL ncrit=9 |  |  |  | L/D Max: | 122.412 | at alpha= | 8.5 | deg
Re: | 8000000 |  |  | Cd Min: | 0.21387 | at alpha= | -19.5 | deg
Mach: | 0.25 |  |  | Cl=0 at alpha= | -2.9559 | deg
|  |  |  | @ Cl=0.1, Cd= | 0.00624
|  |  |  | @ Cl=0.4, Cd= | 0.005619
|  |  |  | @ Cl=0.6, Cd= | 0.0062332
alpha (deg) | Cl | Cd | Cm | Cl/Cd
-19.5 | -0.5364 | 0.21387 | 0.0036 | -2.5081
-19 | -0.5196 | 0.20847 | 0.0006 | -2.4924
-18.5 | -0.5048 | 0.2023 | -0.0023 | -2.4953
-17 | -0.7618 | 0.11271 | -0.045 | -6.7589
-16.5 | -0.992 | 0.06774 | -0.074 | -14.6442
-16 | -1.0171 | 0.05574 | -0.082 | -18.2472
-15.5 | -1.0941 | 0.03882 | -0.0946 | -28.1839
-15 | -1.1195 | 0.03172 | -0.0948 | -35.2932
-14.5 | -1.1319 | 0.02513 | -0.0946 | -45.0418
-14 | -1.1287 | 0.0206 | -0.0909 | -54.7913
-13 | -1.0556 | 0.01617 | -0.0847 | -65.2814
-12.5 | -0.9841 | 0.014 | -0.0875 | -70.2929
-12 | -0.8937 | 0.0123 | -0.0936 | -72.6585
-11.5 | -0.8483 | 0.01158 | -0.09 | -73.2556
-11 | -0.8087 | 0.01089 | -0.0852 | -74.2608
-10.5 | -0.7653 | 0.01026 | -0.0812 | -74.5906
-10 | -0.7187 | 0.0098 | -0.0778 | -73.3367
-9.5 | -0.673 | 0.00928 | -0.0742 | -72.5216
-9 | -0.6308 | 0.00896 | -0.07 | -70.4018
-8.5 | -0.5874 | 0.00865 | -0.066 | -67.9075
-8 | -0.5391 | 0.00837 | -0.0631 | -64.4086
-7.5 | -0.4887 | 0.00816 | -0.0607 | -59.8897
-7 | -0.4379 | 0.00797 | -0.0585 | -54.9435
-6.5 | -0.3854 | 0.00779 | -0.0567 | -49.4737
-6 | -0.3334 | 0.00754 | -0.0547 | -44.2175
-5.5 | -0.2794 | 0.00734 | -0.0533 | -38.0654
-5 | -0.2242 | 0.00717 | -0.0522 | -31.2692
-4.5 | -0.1697 | 0.00697 | -0.051 | -24.3472
-4 | -0.1145 | 0.00682 | -0.0499 | -16.7889
-3.5 | -0.0592 | 0.00667 | -0.049 | -8.8756
-3 | -0.0048 | 0.00655 | -0.0479 | -0.73282
-2.5 | 0.0496 | 0.00645 | -0.0469 | 7.6899
-2 | 0.1024 | 0.00623 | -0.0456 | 16.4366
-1.5 | 0.1558 | 0.00619 | -0.0444 | 25.1696
-1 | 0.2062 | 0.00613 | -0.0427 | 33.6378
-0.5 | 0.247 | 0.00574 | -0.0391 | 43.0314
0 | 0.2942 | 0.00565 | -0.0368 | 52.0708
0.5 | 0.3447 | 0.00557 | -0.0352 | 61.8851
1 | 0.3971 | 0.00561 | -0.034 | 70.7843
1.5 | 0.4522 | 0.00578 | -0.0333 | 78.2353
2 | 0.5086 | 0.00593 | -0.0329 | 85.7673
2.5 | 0.5635 | 0.0061 | -0.0323 | 92.377
3 | 0.6183 | 0.0063 | -0.0316 | 98.1429
3.5 | 0.6727 | 0.00651 | -0.0308 | 103.3333
4 | 0.7263 | 0.00675 | -0.0299 | 107.6
4.5 | 0.7763 | 0.00711 | -0.0283 | 109.1842
5 | 0.8227 | 0.00761 | -0.026 | 108.1078
5.5 | 0.8732 | 0.00789 | -0.0245 | 110.6717
6 | 0.9234 | 0.00815 | -0.0229 | 113.3006
6.5 | 0.9748 | 0.00834 | -0.0216 | 116.8825
7 | 1.0238 | 0.00859 | -0.0197 | 119.1851
7.5 | 1.065 | 0.00884 | -0.0162 | 120.4751
8 | 1.1098 | 0.00907 | -0.0135 | 122.3594
8.5 | 1.1519 | 0.00941 | -0.0103 | 122.4123
9 | 1.1601 | 0.01076 | -0.0011 | 107.816
9.5 | 1.1698 | 0.0121 | 0.0075 | 96.6777
10 | 1.2027 | 0.01276 | 0.0118 | 94.2555
10.5 | 1.2345 | 0.01348 | 0.0161 | 91.5801
11 | 1.2659 | 0.01424 | 0.0202 | 88.8975
11.5 | 1.294 | 0.01517 | 0.0246 | 85.2999
12 | 1.321 | 0.01622 | 0.0288 | 81.4427
12.5 | 1.3467 | 0.01741 | 0.0329 | 77.3521
13 | 1.3685 | 0.0189 | 0.037 | 72.4074
13.5 | 1.3865 | 0.02073 | 0.0411 | 66.8837
14 | 1.4057 | 0.02272 | 0.0444 | 61.8706
14.5 | 1.4217 | 0.02515 | 0.0474 | 56.5288
15.5 | 1.4419 | 0.03167 | 0.0519 | 45.5289
16 | 1.4476 | 0.03571 | 0.0533 | 40.5377
16.5 | 1.4512 | 0.04019 | 0.0541 | 36.1085
17 | 1.4477 | 0.04553 | 0.0544 | 31.7966
18 | 1.4346 | 0.05764 | 0.0533 | 24.889
18.5 | 1.4262 | 0.0644 | 0.0514 | 22.146
19 | 1.4049 | 0.07272 | 0.0492 | 19.3193
19.5 | 1.3883 | 0.08091 | 0.0466 | 17.1586
20 | 1.3523 | 0.09185 | 0.0424 | 14.7229

## 103. Re 8M Mach 0.50 (1)
BIGFOIL.COM POLAR EXPORT
eiffel371
Eiffel 371 (Monge) |  |  |  | Cl Max: | 1.685 | at alpha= | 10.5 | deg
JavaFoil+Calcfoil stall+Eppler ext transition |  |  |  | L/D Max: | 140.383 | at alpha= | 7.5 | deg
Re: | 8000000 |  |  | Cd Min: | 0.00471 | at alpha= | -1.5 | deg
Mach: | 0.5 |  |  | Cl=0 at alpha= | -3.1642 | deg
|  |  |  | @ Cl=0.1, Cd= | 0.0053754
|  |  |  | @ Cl=0.4, Cd= | 0.0050171
|  |  |  | @ Cl=0.6, Cd= | 0.0053241
alpha (deg) | Cl | Cd | Cm | Cl/Cd
-20 | -0.865 | 0.14941 | 0.007 | -5.788
-19.5 | -0.841 | 0.14583 | 0.006 | -5.766
-19 | -0.817 | 0.15135 | 0.005 | -5.399
-18.5 | -0.795 | 0.13692 | 0.004 | -5.808
-18 | -0.772 | 0.12819 | 0.003 | -6.021
-17.5 | -0.747 | 0.12314 | 0.002 | -6.069
-17 | -0.722 | 0.11787 | 0.001 | -6.124
-16.5 | -0.696 | 0.1133 | 0 | -6.144
-16 | -0.671 | 0.10945 | -0.001 | -6.129
-15.5 | -0.645 | 0.10524 | -0.002 | -6.128
-15 | -0.619 | 0.1021 | -0.003 | -6.059
-14.5 | -0.594 | 0.09912 | -0.003 | -5.988
-14 | -0.569 | 0.09913 | -0.004 | -5.742
-13.5 | -0.544 | 0.09339 | -0.005 | -5.828
-13 | -0.519 | 0.08755 | -0.006 | -5.924
-12.5 | -0.495 | 0.07724 | -0.008 | -6.413
-12 | -0.471 | 0.07204 | -0.009 | -6.532
-11.5 | -0.447 | 0.06518 | -0.01 | -6.864
-11 | -0.427 | 0.05552 | -0.013 | -7.689
-10.5 | -0.438 | 0.02328 | -0.018 | -18.835
-10 | -0.363 | 0.0714 | -0.01 | -5.077
-9.5 | -0.337 | 0.06656 | -0.011 | -5.057
-9 | -0.311 | 0.06183 | -0.012 | -5.023
-8.5 | -0.285 | 0.05587 | -0.012 | -5.095
-8 | -0.382 | 0.04839 | -0.016 | -7.884
-7.5 | -0.485 | 0.00913 | -0.03 | -53.154
-7 | -0.46 | 0.00842 | -0.031 | -54.628
-6.5 | -0.416 | 0.0078 | -0.033 | -53.367
-6 | -0.363 | 0.0072 | -0.035 | -50.455
-5.5 | -0.304 | 0.00698 | -0.036 | -43.604
-5 | -0.242 | 0.00671 | -0.038 | -36.055
-4.5 | -0.177 | 0.00604 | -0.039 | -29.339
-4 | -0.112 | 0.00556 | -0.041 | -20.064
-3.5 | -0.045 | 0.00538 | -0.043 | -8.404
-3 | 0.022 | 0.0054 | -0.044 | 4.029
-2.5 | 0.089 | 0.00539 | -0.046 | 16.537
-2 | 0.157 | 0.0053 | -0.047 | 29.627
-1.5 | 0.225 | 0.00471 | -0.049 | 47.748
-1 | 0.293 | 0.00481 | -0.05 | 60.852
-0.5 | 0.361 | 0.00499 | -0.052 | 72.37
0 | 0.433 | 0.00504 | -0.053 | 85.913
0.5 | 0.502 | 0.00512 | -0.055 | 98.049
1 | 0.571 | 0.00529 | -0.056 | 107.881
1.5 | 0.639 | 0.00537 | -0.058 | 119.017
2 | 0.708 | 0.00549 | -0.059 | 128.965
2.5 | 0.777 | 0.00571 | -0.06 | 136.005
3 | 0.845 | 0.00664 | -0.062 | 127.298
3.5 | 0.913 | 0.00686 | -0.063 | 133.079
4 | 0.98 | 0.00933 | -0.064 | 105.039
4.5 | 1.048 | 0.00776 | -0.066 | 135.026
5 | 1.114 | 0.00834 | -0.067 | 133.58
5.5 | 1.18 | 0.00875 | -0.068 | 134.906
6 | 1.245 | 0.00918 | -0.07 | 135.659
6.5 | 1.31 | 0.00957 | -0.071 | 136.826
7 | 1.373 | 0.01001 | -0.072 | 137.19
7.5 | 1.435 | 0.01022 | -0.073 | 140.383
8 | 1.495 | 0.01078 | -0.074 | 138.688
8.5 | 1.553 | 0.01131 | -0.076 | 137.306
9 | 1.61 | 0.01188 | -0.077 | 135.459
9.5 | 1.658 | 0.01321 | -0.078 | 125.572
10 | 1.662 | 0.01724 | -0.077 | 96.402
10.5 | 1.685 | 0.0192 | -0.078 | 87.751
11 | 1.671 | 0.02649 | -0.077 | 63.085
11.5 | 1.51 | 0.04293 | -0.073 | 35.168
12 | 0.925 | 0.07544 | -0.067 | 12.258
12.5 | 0.946 | 0.08344 | -0.066 | 11.341
13 | 0.936 | 0.12553 | -0.056 | 7.454
13.5 | 0.99 | 0.09901 | -0.064 | 10
14 | 1.003 | 0.12113 | -0.06 | 8.28
14.5 | 1.042 | 0.10464 | -0.063 | 9.956
15 | 1.048 | 0.1189 | -0.056 | 8.814
15.5 | 1.081 | 0.11999 | -0.058 | 9.008

## 104. Re 8M Mach 0.50 (2)
BIGFOIL.COM POLAR EXPORT
eiffel371
Eiffel 371 (Monge) |  |  |  | Cl Max: | 1.3335 | at alpha= | 13 | deg
XFOIL ncrit=9 |  |  |  | L/D Max: | 109.563 | at alpha= | 7 | deg
Re: | 8000000 |  |  | Cd Min: | 0.24411 | at alpha= | -20 | deg
Mach: | 0.5 |  |  | Cl=0 at alpha= | -2.9959 | deg
|  |  |  | @ Cl=0.1, Cd= | 0.0066253
|  |  |  | @ Cl=0.4, Cd= | 0.0059486
|  |  |  | @ Cl=0.6, Cd= | 0.0064449
alpha (deg) | Cl | Cd | Cm | Cl/Cd
-20 | -0.5716 | 0.24411 | 0.0099 | -2.3416
-19.5 | -0.5526 | 0.23594 | 0.006 | -2.3421
-19 | -0.5312 | 0.23026 | 0.0026 | -2.307
-18.5 | -0.5166 | 0.22008 | -0.0011 | -2.3473
-18 | -0.4984 | 0.21283 | -0.0045 | -2.3418
-17.5 | -0.4805 | 0.20556 | -0.0077 | -2.3375
-17 | -0.4609 | 0.19917 | -0.0107 | -2.3141
-16.5 | -0.444 | 0.19164 | -0.0137 | -2.3168
-16 | -0.4275 | 0.18396 | -0.0166 | -2.3239
-15.5 | -0.414 | 0.17614 | -0.0193 | -2.3504
-15 | -0.3922 | 0.16665 | -0.0255 | -2.3534
-14 | -0.3487 | 0.1481 | -0.0376 | -2.3545
-13.5 | -0.3304 | 0.1382 | -0.0442 | -2.3907
-13 | -0.3218 | 0.12687 | -0.0509 | -2.5365
-12.5 | -0.3206 | 0.11781 | -0.0539 | -2.7213
-12 | -0.3151 | 0.10848 | -0.0587 | -2.9047
-11.5 | -0.2959 | 0.09918 | -0.0663 | -2.9835
-11 | -0.2818 | 0.08673 | -0.079 | -3.2492
-10.5 | -0.2879 | 0.07576 | -0.0871 | -3.8002
-10 | -0.2913 | 0.06107 | -0.1041 | -4.7699
-9 | -0.3121 | 0.0346 | -0.1358 | -9.0202
-8.5 | -0.3516 | 0.0291 | -0.1286 | -12.0825
-8 | -0.4006 | 0.02414 | -0.1145 | -16.5949
-7.5 | -0.4283 | 0.01895 | -0.1015 | -22.6016
-7 | -0.4363 | 0.01386 | -0.0895 | -31.4791
-6 | -0.3671 | 0.00882 | -0.0735 | -41.6213
-5.5 | -0.3088 | 0.00821 | -0.0691 | -37.6127
-5 | -0.2495 | 0.00772 | -0.0653 | -32.3187
-4.5 | -0.1872 | 0.00744 | -0.0624 | -25.1613
-4 | -0.1248 | 0.00719 | -0.0599 | -17.3574
-3.5 | -0.0625 | 0.00701 | -0.0576 | -8.9158
-3 | -0.0005 | 0.00684 | -0.0555 | -0.073099
-2.5 | 0.0607 | 0.00671 | -0.0535 | 9.0462
-2 | 0.121 | 0.00658 | -0.0515 | 18.3891
-1.5 | 0.177 | 0.00646 | -0.0487 | 27.3994
-1 | 0.2315 | 0.00657 | -0.0458 | 35.2359
-0.5 | 0.2824 | 0.00646 | -0.0423 | 43.7152
0 | 0.3237 | 0.006 | -0.037 | 53.95
0.5 | 0.3806 | 0.00598 | -0.0347 | 63.6455
1 | 0.4362 | 0.00589 | -0.0322 | 74.0577
1.5 | 0.4967 | 0.0061 | -0.0306 | 81.4262
2 | 0.5579 | 0.0063 | -0.0291 | 88.5556
2.5 | 0.6189 | 0.00651 | -0.0276 | 95.0691
3 | 0.6774 | 0.00677 | -0.0255 | 100.0591
3.5 | 0.73 | 0.00718 | -0.0222 | 101.6713
4 | 0.7662 | 0.00778 | -0.0157 | 98.4833
4.5 | 0.8168 | 0.00808 | -0.0118 | 101.0891
5 | 0.8682 | 0.00841 | -0.008 | 103.2342
5.5 | 0.9232 | 0.00868 | -0.0047 | 106.3594
6 | 0.9762 | 0.00902 | -0.001 | 108.2262
6.5 | 1.0269 | 0.0094 | 0.0032 | 109.2447
7 | 1.077 | 0.00983 | 0.0075 | 109.5626
7.5 | 1.1259 | 0.0103 | 0.012 | 109.3107
8 | 1.1772 | 0.01075 | 0.0163 | 109.507
8.5 | 1.2249 | 0.01134 | 0.0211 | 108.0159
9 | 1.22 | 0.0135 | 0.0324 | 90.3704
9.5 | 1.2048 | 0.01648 | 0.0433 | 73.1068
10 | 1.2338 | 0.01829 | 0.0486 | 67.4576
10.5 | 1.2604 | 0.02048 | 0.0533 | 61.543
11 | 1.2858 | 0.02308 | 0.0574 | 55.7106
11.5 | 1.3057 | 0.02632 | 0.0609 | 49.6087
12 | 1.3203 | 0.03023 | 0.0637 | 43.6752
12.5 | 1.3325 | 0.03453 | 0.066 | 38.5896
13 | 1.3335 | 0.03979 | 0.0677 | 33.5134
13.5 | 1.324 | 0.04608 | 0.0686 | 28.7326
14 | 1.312 | 0.05288 | 0.0687 | 24.8109
14.5 | 1.2931 | 0.06066 | 0.0677 | 21.3172
15 | 1.2621 | 0.06999 | 0.0652 | 18.0326
15.5 | 1.231 | 0.07989 | 0.0616 | 15.4087
16 | 1.1919 | 0.09106 | 0.0567 | 13.0892
16.5 | 1.1551 | 0.10256 | 0.0509 | 11.2627
17 | 1.1169 | 0.11487 | 0.0441 | 9.7232
17.5 | 1.0879 | 0.12655 | 0.0375 | 8.5966
18 | 1.0527 | 0.13962 | 0.0295 | 7.5398

## 105. Re 10M Mach 0.00 (1)
BIGFOIL.COM POLAR EXPORT
eiffel371
Eiffel 371 (Monge) |  |  |  | Cl Max: | 1.768 | at alpha= | 14 | deg
JavaFoil+Calcfoil stall+Eppler ext transition |  |  |  | L/D Max: | 165.175 | at alpha= | 9 | deg
Re: | 10000000 |  |  | Cd Min: | 0.00472 | at alpha= | -1 | deg
Mach: | 0 |  |  | Cl=0 at alpha= | -3.1638 | deg
|  |  |  | @ Cl=0.1, Cd= | 0.0052039
|  |  |  | @ Cl=0.4, Cd= | 0.0050067
|  |  |  | @ Cl=0.6, Cd= | 0.0051625
alpha (deg) | Cl | Cd | Cm | Cl/Cd
-17 | -0.64 | 0.11365 | 0.001 | -5.632
-16.5 | -0.652 | 0.10657 | 0 | -6.117
-16 | -0.666 | 0.09671 | -0.001 | -6.882
-15.5 | -0.671 | 0.09522 | -0.002 | -7.044
-15 | -0.678 | 0.08857 | -0.003 | -7.655
-14.5 | -0.683 | 0.08199 | -0.004 | -8.334
-14 | -0.688 | 0.07385 | -0.005 | -9.317
-13.5 | -0.707 | 0.05413 | -0.007 | -13.064
-13 | -0.754 | 0.02359 | -0.009 | -31.952
-12.5 | -0.742 | 0.02332 | -0.01 | -31.808
-12 | -0.762 | 0.0127 | -0.012 | -59.979
-11.5 | -0.761 | 0.00999 | -0.014 | -76.172
-11 | -0.738 | 0.01009 | -0.016 | -73.17
-10.5 | -0.712 | 0.00955 | -0.017 | -74.622
-10 | -0.682 | 0.00877 | -0.019 | -77.778
-9.5 | -0.648 | 0.00836 | -0.02 | -77.463
-9 | -0.61 | 0.00794 | -0.021 | -76.872
-8.5 | -0.569 | 0.00754 | -0.023 | -75.403
-8 | -0.524 | 0.0072 | -0.024 | -72.834
-7.5 | -0.477 | 0.00656 | -0.026 | -72.729
-7 | -0.428 | 0.006 | -0.027 | -71.246
-6.5 | -0.376 | 0.00588 | -0.029 | -63.96
-6 | -0.322 | 0.0061 | -0.03 | -52.824
-5.5 | -0.268 | 0.00563 | -0.031 | -47.563
-5 | -0.212 | 0.00589 | -0.033 | -35.926
-4.5 | -0.155 | 0.0058 | -0.034 | -26.658
-4 | -0.097 | 0.00568 | -0.036 | -17.116
-3.5 | -0.039 | 0.00525 | -0.037 | -7.48
-3 | 0.019 | 0.00524 | -0.038 | 3.611
-2.5 | 0.077 | 0.0052 | -0.04 | 14.888
-2 | 0.136 | 0.00521 | -0.041 | 26.158
-1.5 | 0.195 | 0.00473 | -0.042 | 41.254
-1 | 0.254 | 0.00472 | -0.044 | 53.858
-0.5 | 0.313 | 0.00505 | -0.045 | 61.995
0 | 0.375 | 0.00509 | -0.046 | 73.68
0.5 | 0.435 | 0.00489 | -0.047 | 89.03
1 | 0.495 | 0.00498 | -0.049 | 99.452
1.5 | 0.555 | 0.00511 | -0.05 | 108.648
2 | 0.615 | 0.00518 | -0.051 | 118.573
2.5 | 0.675 | 0.00532 | -0.052 | 126.797
3 | 0.734 | 0.00608 | -0.054 | 120.742
3.5 | 0.794 | 0.00611 | -0.055 | 129.906
4 | 0.854 | 0.00652 | -0.056 | 130.935
4.5 | 0.913 | 0.00663 | -0.057 | 137.813
5 | 0.973 | 0.00679 | -0.058 | 143.275
5.5 | 1.032 | 0.00702 | -0.059 | 147.032
6 | 1.091 | 0.00755 | -0.06 | 144.626
6.5 | 1.15 | 0.00755 | -0.061 | 152.396
7 | 1.209 | 0.00795 | -0.062 | 152.056
7.5 | 1.268 | 0.00799 | -0.064 | 158.562
8 | 1.326 | 0.00818 | -0.065 | 162.055
8.5 | 1.383 | 0.00857 | -0.066 | 161.395
9 | 1.441 | 0.00872 | -0.067 | 165.175
9.5 | 1.497 | 0.011 | -0.067 | 136.018
10 | 1.551 | 0.01133 | -0.068 | 136.886
10.5 | 1.605 | 0.0114 | -0.069 | 140.722
11 | 1.657 | 0.01202 | -0.07 | 137.884
11.5 | 1.698 | 0.01334 | -0.071 | 127.269
12 | 1.734 | 0.01456 | -0.072 | 119.033
12.5 | 1.765 | 0.01708 | -0.073 | 103.323
13 | 1.751 | 0.01928 | -0.072 | 90.788
13.5 | 1.762 | 0.02083 | -0.072 | 84.589
14 | 1.768 | 0.02265 | -0.073 | 78.062
14.5 | 1.767 | 0.02432 | -0.073 | 72.645
15 | 1.763 | 0.02613 | -0.073 | 67.455
15.5 | 1.733 | 0.03097 | -0.073 | 55.973
16 | 1.708 | 0.03503 | -0.073 | 48.756
16.5 | 1.679 | 0.03951 | -0.073 | 42.508
17 | 1.645 | 0.04473 | -0.072 | 36.772
17.5 | 1.61 | 0.04979 | -0.072 | 32.337
18 | 1.575 | 0.05338 | -0.072 | 29.501
18.5 | 1.529 | 0.06108 | -0.072 | 25.035
19 | 1.489 | 0.06584 | -0.072 | 22.61

## 106. Re 10M Mach 0.00 (2)
BIGFOIL.COM POLAR EXPORT
eiffel371
Eiffel 371 (Monge) |  |  |  | Cl Max: | 1.5387 | at alpha= | 18.5 | deg
XFOIL ncrit=9 |  |  |  | L/D Max: | 129.049 | at alpha= | 8 | deg
Re: | 10000000 |  |  | Cd Min: | 0.05808 | at alpha= | 20 | deg
Mach: | 0 |  |  | Cl=0 at alpha= | -2.9364 | deg
|  |  |  | @ Cl=0.1, Cd= | 0.0060305
|  |  |  | @ Cl=0.4, Cd= | 0.0054769
|  |  |  | @ Cl=0.6, Cd= | 0.0059847
alpha (deg) | Cl | Cd | Cm | Cl/Cd
-20 | -1.5108 | 0.03016 | -0.0909 | -50.0928
-19 | -1.4993 | 0.02489 | -0.084 | -60.237
-18.5 | -1.4682 | 0.02405 | -0.0817 | -61.0478
-18 | -1.4584 | 0.02203 | -0.0774 | -66.2006
-17.5 | -1.4473 | 0.0206 | -0.0718 | -70.2573
-17 | -1.4135 | 0.01922 | -0.0701 | -73.5432
-16.5 | -1.3765 | 0.01744 | -0.0691 | -78.9278
-16 | -1.328 | 0.01645 | -0.0691 | -80.7295
-15.5 | -1.2818 | 0.01511 | -0.0687 | -84.8312
-15 | -1.247 | 0.01423 | -0.0653 | -87.6318
-14.5 | -1.192 | 0.01329 | -0.0659 | -89.6915
-14 | -1.1362 | 0.01235 | -0.0667 | -92
-13.5 | -1.0618 | 0.01153 | -0.0713 | -92.0902
-13 | -0.9801 | 0.01074 | -0.0775 | -91.257
-12.5 | -0.9259 | 0.01023 | -0.0775 | -90.5083
-12 | -0.8864 | 0.00987 | -0.0742 | -89.8075
-11.5 | -0.8433 | 0.0095 | -0.0716 | -88.7684
-11 | -0.7979 | 0.00917 | -0.0695 | -87.012
-10.5 | -0.7521 | 0.00882 | -0.0674 | -85.2721
-10 | -0.7047 | 0.00859 | -0.0655 | -82.0373
-9.5 | -0.6622 | 0.00829 | -0.0626 | -79.8794
-9 | -0.6195 | 0.00813 | -0.0597 | -76.1993
-8.5 | -0.5731 | 0.00793 | -0.0576 | -72.2699
-8 | -0.5257 | 0.00774 | -0.0558 | -67.9199
-7.5 | -0.4768 | 0.0076 | -0.0542 | -62.7368
-7 | -0.4267 | 0.00747 | -0.0528 | -57.1218
-6.5 | -0.3762 | 0.0073 | -0.0515 | -51.5342
-6 | -0.3247 | 0.00711 | -0.0504 | -45.6681
-5 | -0.2191 | 0.0068 | -0.0488 | -32.2206
-4.5 | -0.1661 | 0.00664 | -0.048 | -25.0151
-4 | -0.1126 | 0.0065 | -0.0474 | -17.3231
-3.5 | -0.0594 | 0.00639 | -0.0467 | -9.2958
-3 | -0.0068 | 0.0063 | -0.0458 | -1.0794
-2.5 | 0.0467 | 0.00619 | -0.0452 | 7.5444
-2 | 0.0972 | 0.00603 | -0.0439 | 16.1194
-1.5 | 0.1484 | 0.00604 | -0.0429 | 24.5695
-1 | 0.1982 | 0.00602 | -0.0415 | 32.9236
-0.5 | 0.2457 | 0.00589 | -0.0398 | 41.7148
0 | 0.287 | 0.00552 | -0.0368 | 51.9928
0.5 | 0.3376 | 0.00551 | -0.0357 | 61.2704
1 | 0.3871 | 0.00546 | -0.0344 | 70.8974
1.5 | 0.4407 | 0.00553 | -0.034 | 79.6926
2 | 0.4946 | 0.00567 | -0.0336 | 87.231
2.5 | 0.5484 | 0.00584 | -0.0332 | 93.9041
3 | 0.6019 | 0.00599 | -0.0328 | 100.4841
3.5 | 0.6549 | 0.00618 | -0.0324 | 105.9709
4 | 0.7071 | 0.0064 | -0.0318 | 110.4844
4.5 | 0.7566 | 0.00673 | -0.0307 | 112.422
5 | 0.8037 | 0.00715 | -0.0291 | 112.4056
5.5 | 0.8533 | 0.00743 | -0.0281 | 114.8452
6 | 0.9034 | 0.00768 | -0.0272 | 117.6302
6.5 | 0.9542 | 0.00786 | -0.0265 | 121.3995
7 | 1.0029 | 0.0081 | -0.0254 | 123.8148
7.5 | 1.0511 | 0.00833 | -0.0242 | 126.1825
8 | 1.0995 | 0.00852 | -0.0231 | 129.0493
9.5 | 1.1666 | 0.01104 | -0.0046 | 105.6703
10 | 1.2014 | 0.01151 | -0.0012 | 104.3788
10.5 | 1.2351 | 0.01201 | 0.0023 | 102.8393
11 | 1.2684 | 0.01253 | 0.0058 | 101.2291
11.5 | 1.2987 | 0.01316 | 0.0095 | 98.6854
12 | 1.3287 | 0.01381 | 0.0131 | 96.2129
12.5 | 1.3574 | 0.01453 | 0.0168 | 93.4205
13 | 1.3825 | 0.01543 | 0.0207 | 89.5982
13.5 | 1.406 | 0.01646 | 0.0246 | 85.4192
14 | 1.4299 | 0.01754 | 0.028 | 81.5222
14.5 | 1.4505 | 0.01886 | 0.0316 | 76.9088
15 | 1.4703 | 0.02034 | 0.0348 | 72.2861
16 | 1.4989 | 0.02441 | 0.041 | 61.4052
16.5 | 1.5111 | 0.02692 | 0.0434 | 56.133
17 | 1.5203 | 0.0299 | 0.0453 | 50.8462
17.5 | 1.5305 | 0.03305 | 0.0466 | 46.3086
18 | 1.535 | 0.03666 | 0.0477 | 41.8712
18.5 | 1.5387 | 0.04088 | 0.048 | 37.6394
19 | 1.5362 | 0.04593 | 0.048 | 33.4465
19.5 | 1.5366 | 0.05089 | 0.0475 | 30.1945
20 | 1.5176 | 0.05808 | 0.0465 | 26.1295

## 107. Re 10M Mach 0.10 (1)
BIGFOIL.COM POLAR EXPORT
eiffel371
Eiffel 371 (Monge) |  |  |  | Cl Max: | 1.768 | at alpha= | 12.5 | deg
JavaFoil+Calcfoil stall+Eppler ext transition |  |  |  | L/D Max: | 161.466 | at alpha= | 8.5 | deg
Re: | 10000000 |  |  | Cd Min: | 0.00466 | at alpha= | -1 | deg
Mach: | 0.1 |  |  | Cl=0 at alpha= | -3.1638 | deg
|  |  |  | @ Cl=0.1, Cd= | 0.0051586
|  |  |  | @ Cl=0.4, Cd= | 0.0050078
|  |  |  | @ Cl=0.6, Cd= | 0.005183
alpha (deg) | Cl | Cd | Cm | Cl/Cd
-17.5 | -0.589 | 0.12381 | 0.002 | -4.76
-17 | -0.606 | 0.11655 | 0.001 | -5.197
-16.5 | -0.621 | 0.10973 | 0 | -5.66
-16 | -0.634 | 0.10308 | -0.001 | -6.155
-15.5 | -0.645 | 0.09819 | -0.002 | -6.571
-15 | -0.655 | 0.09165 | -0.002 | -7.147
-14.5 | -0.669 | 0.07857 | -0.004 | -8.519
-14 | -0.669 | 0.07782 | -0.005 | -8.599
-13.5 | -0.675 | 0.0689 | -0.006 | -9.795
-13 | -0.707 | 0.04188 | -0.008 | -16.885
-12.5 | -0.766 | 0.01357 | -0.011 | -56.487
-12 | -0.754 | 0.01304 | -0.012 | -57.876
-11.5 | -0.756 | 0.01016 | -0.014 | -74.403
-11 | -0.735 | 0.01002 | -0.016 | -73.402
-10.5 | -0.71 | 0.00967 | -0.017 | -73.444
-10 | -0.681 | 0.00884 | -0.019 | -77.074
-9.5 | -0.648 | 0.00836 | -0.02 | -77.494
-9 | -0.611 | 0.00796 | -0.022 | -76.712
-8.5 | -0.57 | 0.00745 | -0.023 | -76.484
-8 | -0.526 | 0.00718 | -0.024 | -73.288
-7.5 | -0.479 | 0.00657 | -0.026 | -72.846
-7 | -0.429 | 0.00626 | -0.027 | -68.527
-6.5 | -0.377 | 0.00591 | -0.029 | -63.905
-6 | -0.324 | 0.00613 | -0.03 | -52.825
-5.5 | -0.269 | 0.00561 | -0.032 | -47.952
-5 | -0.213 | 0.00549 | -0.033 | -38.691
-4.5 | -0.155 | 0.00574 | -0.034 | -27.07
-4 | -0.098 | 0.00566 | -0.036 | -17.26
-3.5 | -0.039 | 0.00531 | -0.037 | -7.433
-3 | 0.019 | 0.0053 | -0.038 | 3.587
-2.5 | 0.078 | 0.00514 | -0.04 | 15.145
-2 | 0.137 | 0.00519 | -0.041 | 26.373
-1.5 | 0.196 | 0.00478 | -0.042 | 41.002
-1 | 0.255 | 0.00466 | -0.044 | 54.814
-0.5 | 0.315 | 0.00505 | -0.045 | 62.342
0 | 0.377 | 0.00505 | -0.046 | 74.684
0.5 | 0.437 | 0.00494 | -0.048 | 88.509
1 | 0.497 | 0.00503 | -0.049 | 98.896
1.5 | 0.558 | 0.00505 | -0.05 | 110.436
2 | 0.618 | 0.00524 | -0.051 | 117.955
2.5 | 0.678 | 0.00537 | -0.053 | 126.158
3 | 0.738 | 0.00603 | -0.054 | 122.453
3.5 | 0.798 | 0.00613 | -0.055 | 130.195
4 | 0.858 | 0.00654 | -0.056 | 131.271
4.5 | 0.918 | 0.00659 | -0.057 | 139.335
5 | 0.978 | 0.00685 | -0.058 | 142.765
5.5 | 1.037 | 0.00704 | -0.06 | 147.268
6 | 1.097 | 0.00753 | -0.061 | 145.569
6.5 | 1.156 | 0.00753 | -0.062 | 153.454
7 | 1.215 | 0.00794 | -0.063 | 152.944
7.5 | 1.273 | 0.00818 | -0.064 | 155.582
8 | 1.332 | 0.00825 | -0.065 | 161.348
8.5 | 1.39 | 0.00861 | -0.066 | 161.466
9 | 1.447 | 0.00906 | -0.067 | 159.748
9.5 | 1.503 | 0.01109 | -0.068 | 135.517
10 | 1.558 | 0.01146 | -0.069 | 135.895
10.5 | 1.611 | 0.01181 | -0.07 | 136.443
11 | 1.663 | 0.01216 | -0.071 | 136.785
11.5 | 1.703 | 0.01354 | -0.072 | 125.759
12 | 1.738 | 0.01437 | -0.072 | 120.935
12.5 | 1.768 | 0.01765 | -0.073 | 100.158
13 | 1.75 | 0.01977 | -0.072 | 88.5
13.5 | 1.759 | 0.02145 | -0.073 | 82.037
14 | 1.762 | 0.02329 | -0.073 | 75.655
14.5 | 1.758 | 0.02512 | -0.073 | 69.969
15 | 1.743 | 0.02808 | -0.073 | 62.08
15.5 | 1.713 | 0.03289 | -0.073 | 52.087
16 | 1.684 | 0.03691 | -0.073 | 45.637
16.5 | 1.65 | 0.0418 | -0.072 | 39.48
17 | 1.611 | 0.04751 | -0.072 | 33.909
17.5 | 1.572 | 0.05231 | -0.072 | 30.049

## 108. Re 10M Mach 0.10 (2)
BIGFOIL.COM POLAR EXPORT
eiffel371
Eiffel 371 (Monge) |  |  |  | Cl Max: | 1.5264 | at alpha= | 18 | deg
XFOIL ncrit=9 |  |  |  | L/D Max: | 128.995 | at alpha= | 8 | deg
Re: | 10000000 |  |  | Cd Min: | 0.06228 | at alpha= | 20 | deg
Mach: | 0.1 |  |  | Cl=0 at alpha= | -2.9377 | deg
|  |  |  | @ Cl=0.1, Cd= | 0.0060409
|  |  |  | @ Cl=0.4, Cd= | 0.0054844
|  |  |  | @ Cl=0.6, Cd= | 0.0059966
alpha (deg) | Cl | Cd | Cm | Cl/Cd
-20 | -1.4753 | 0.03509 | -0.096 | -42.0433
-19.5 | -1.4382 | 0.03418 | -0.0947 | -42.0772
-19 | -1.4807 | 0.02768 | -0.0904 | -53.4935
-18.5 | -1.4482 | 0.02679 | -0.0881 | -54.0575
-18 | -1.4423 | 0.02422 | -0.0839 | -59.55
-17.5 | -1.4319 | 0.02233 | -0.0792 | -64.1245
-17 | -1.4132 | 0.02065 | -0.0751 | -68.4358
-16.5 | -1.3754 | 0.01891 | -0.0741 | -72.734
-16 | -1.3284 | 0.01779 | -0.0737 | -74.6712
-15.5 | -1.2858 | 0.01609 | -0.0729 | -79.913
-15 | -1.2514 | 0.01499 | -0.0694 | -83.4823
-14.5 | -1.2014 | 0.01396 | -0.0687 | -86.0602
-14 | -1.1458 | 0.01285 | -0.0692 | -89.1673
-13.5 | -1.073 | 0.01195 | -0.0731 | -89.7908
-13 | -0.9891 | 0.01106 | -0.0793 | -89.4304
-12.5 | -0.9303 | 0.01042 | -0.0801 | -89.2802
-12 | -0.8913 | 0.01004 | -0.0765 | -88.7749
-11.5 | -0.8482 | 0.00964 | -0.0736 | -87.9876
-11 | -0.8027 | 0.00928 | -0.0712 | -86.4978
-10.5 | -0.7568 | 0.00891 | -0.0689 | -84.9383
-10 | -0.7088 | 0.00869 | -0.067 | -81.565
-9.5 | -0.6659 | 0.00841 | -0.064 | -79.1795
-9 | -0.6233 | 0.00822 | -0.0609 | -75.8273
-8.5 | -0.5766 | 0.008 | -0.0586 | -72.075
-8 | -0.5289 | 0.0078 | -0.0566 | -67.8077
-7.5 | -0.4796 | 0.00764 | -0.055 | -62.7749
-7 | -0.4293 | 0.0075 | -0.0535 | -57.24
-6.5 | -0.3783 | 0.00734 | -0.0522 | -51.5395
-6 | -0.3265 | 0.00714 | -0.051 | -45.7283
-5.5 | -0.2735 | 0.00696 | -0.0501 | -39.296
-5 | -0.2202 | 0.00682 | -0.0493 | -32.2874
-4.5 | -0.167 | 0.00666 | -0.0484 | -25.0751
-4 | -0.113 | 0.00652 | -0.0477 | -17.3313
-3.5 | -0.0596 | 0.0064 | -0.047 | -9.3125
-3 | -0.0067 | 0.00631 | -0.0461 | -1.0618
-2.5 | 0.0471 | 0.0062 | -0.0454 | 7.5968
-2 | 0.0978 | 0.00604 | -0.0442 | 16.1921
-1.5 | 0.1491 | 0.00606 | -0.043 | 24.604
-1 | 0.1992 | 0.00605 | -0.0417 | 32.9256
-0.5 | 0.247 | 0.0059 | -0.0399 | 41.8644
0 | 0.2883 | 0.00553 | -0.0369 | 52.1338
0.5 | 0.3392 | 0.00552 | -0.0358 | 61.4493
1 | 0.3889 | 0.00547 | -0.0344 | 71.0969
1.5 | 0.4428 | 0.00554 | -0.0339 | 79.9278
2 | 0.497 | 0.00568 | -0.0336 | 87.5
2.5 | 0.551 | 0.00586 | -0.0331 | 94.0273
3 | 0.6048 | 0.00601 | -0.0327 | 100.6323
3.5 | 0.658 | 0.0062 | -0.0322 | 106.129
4 | 0.7102 | 0.00643 | -0.0315 | 110.451
4.5 | 0.7599 | 0.00676 | -0.0304 | 112.4112
5 | 0.8067 | 0.00721 | -0.0287 | 111.8863
5.5 | 0.857 | 0.00747 | -0.0277 | 114.7256
6 | 0.9076 | 0.0077 | -0.0268 | 117.8701
6.5 | 0.9585 | 0.00789 | -0.026 | 121.4829
7 | 1.0073 | 0.00813 | -0.0248 | 123.8991
7.5 | 1.0558 | 0.00836 | -0.0235 | 126.2919
8 | 1.1042 | 0.00856 | -0.0223 | 128.9953
9 | 1.1416 | 0.01039 | -0.0082 | 109.8749
9.5 | 1.1684 | 0.01113 | -0.0029 | 104.9775
10 | 1.2033 | 0.01162 | 0.0006 | 103.5542
10.5 | 1.2376 | 0.01213 | 0.0041 | 102.028
11 | 1.2706 | 0.01267 | 0.0077 | 100.2841
11.5 | 1.3005 | 0.01334 | 0.0116 | 97.4888
12 | 1.3304 | 0.01403 | 0.0153 | 94.8254
12.5 | 1.3588 | 0.0148 | 0.019 | 91.8108
13 | 1.3835 | 0.01575 | 0.023 | 87.8413
13.5 | 1.4059 | 0.01687 | 0.0271 | 83.3373
14 | 1.4295 | 0.01803 | 0.0306 | 79.2845
14.5 | 1.4501 | 0.01945 | 0.0341 | 74.5553
15 | 1.4686 | 0.02109 | 0.0374 | 69.6349
15.5 | 1.4816 | 0.02323 | 0.0407 | 63.7796
16 | 1.4949 | 0.02561 | 0.0434 | 58.3717
16.5 | 1.5075 | 0.02827 | 0.0455 | 53.3251
17 | 1.5158 | 0.03151 | 0.0472 | 48.1054
18 | 1.5264 | 0.03923 | 0.0491 | 38.909
19 | 1.523 | 0.04915 | 0.0489 | 30.9868
19.5 | 1.5208 | 0.05452 | 0.0482 | 27.8944
20 | 1.4989 | 0.06228 | 0.0468 | 24.0671

## 109. Re 10M Mach 0.25 (1)
BIGFOIL.COM POLAR EXPORT
eiffel371
Eiffel 371 (Monge) |  |  |  | Cl Max: | 1.76 | at alpha= | 12 | deg
JavaFoil+Calcfoil stall+Eppler ext transition |  |  |  | L/D Max: | 159.279 | at alpha= | 8 | deg
Re: | 10000000 |  |  | Cd Min: | 0.00466 | at alpha= | -1 | deg
Mach: | 0.25 |  |  | Cl=0 at alpha= | -3.1639 | deg
|  |  |  | @ Cl=0.1, Cd= | 0.0052
|  |  |  | @ Cl=0.4, Cd= | 0.0050585
|  |  |  | @ Cl=0.6, Cd= | 0.0051666
alpha (deg) | Cl | Cd | Cm | Cl/Cd
-15.5 | -0.431 | 0.10859 | -0.001 | -3.969
-15 | -0.468 | 0.10473 | -0.002 | -4.464
-14.5 | -0.5 | 0.09818 | -0.003 | -5.095
-14 | -0.53 | 0.09119 | -0.004 | -5.811
-13.5 | -0.554 | 0.08443 | -0.005 | -6.56
-13 | -0.575 | 0.07661 | -0.006 | -7.499
-12.5 | -0.589 | 0.07058 | -0.007 | -8.342
-12 | -0.599 | 0.06344 | -0.009 | -9.436
-11.5 | -0.667 | 0.02145 | -0.013 | -31.075
-11 | -0.687 | 0.01302 | -0.016 | -52.771
-10.5 | -0.69 | 0.01024 | -0.018 | -67.435
-10 | -0.671 | 0.0094 | -0.019 | -71.347
-9.5 | -0.645 | 0.00871 | -0.021 | -74.057
-9 | -0.613 | 0.00816 | -0.022 | -75.067
-8.5 | -0.575 | 0.00782 | -0.024 | -73.558
-8 | -0.533 | 0.00741 | -0.025 | -71.976
-7.5 | -0.487 | 0.0072 | -0.027 | -67.67
-7 | -0.438 | 0.00644 | -0.028 | -68.084
-6.5 | -0.386 | 0.00625 | -0.03 | -61.755
-6 | -0.332 | 0.00581 | -0.031 | -57.168
-5.5 | -0.276 | 0.00569 | -0.032 | -48.432
-5 | -0.218 | 0.00553 | -0.034 | -39.429
-4.5 | -0.159 | 0.00542 | -0.035 | -29.397
-4 | -0.1 | 0.00574 | -0.037 | -17.46
-3.5 | -0.041 | 0.00525 | -0.038 | -7.73
-3 | 0.02 | 0.00536 | -0.04 | 3.644
-2.5 | 0.08 | 0.0052 | -0.041 | 15.38
-2 | 0.141 | 0.0052 | -0.042 | 27.045
-1.5 | 0.201 | 0.00518 | -0.044 | 38.867
-1 | 0.262 | 0.00466 | -0.045 | 56.369
-0.5 | 0.323 | 0.00511 | -0.046 | 63.318
0 | 0.388 | 0.00509 | -0.048 | 76.098
0.5 | 0.449 | 0.00493 | -0.049 | 91.136
1 | 0.511 | 0.00503 | -0.05 | 101.582
1.5 | 0.573 | 0.00511 | -0.052 | 112.139
2 | 0.635 | 0.00524 | -0.053 | 121.087
2.5 | 0.696 | 0.00535 | -0.054 | 130.1
3 | 0.758 | 0.00613 | -0.055 | 123.638
3.5 | 0.82 | 0.00625 | -0.056 | 131.038
4 | 0.881 | 0.00668 | -0.058 | 131.865
4.5 | 0.942 | 0.00677 | -0.059 | 139.136
5 | 1.004 | 0.00702 | -0.06 | 143.033
5.5 | 1.064 | 0.00726 | -0.061 | 146.716
6 | 1.125 | 0.00769 | -0.062 | 146.245
6.5 | 1.186 | 0.00792 | -0.063 | 149.654
7 | 1.246 | 0.00819 | -0.064 | 152.144
7.5 | 1.305 | 0.00849 | -0.066 | 153.685
8 | 1.365 | 0.00857 | -0.067 | 159.279
8.5 | 1.424 | 0.0093 | -0.068 | 153.065
9 | 1.482 | 0.00947 | -0.069 | 156.451
9.5 | 1.538 | 0.01155 | -0.07 | 133.152
10 | 1.592 | 0.01204 | -0.071 | 132.261
10.5 | 1.645 | 0.01237 | -0.072 | 133.058
11 | 1.697 | 0.01304 | -0.073 | 130.134
11.5 | 1.732 | 0.01511 | -0.073 | 114.612
12 | 1.76 | 0.01597 | -0.074 | 110.247
12.5 | 1.734 | 0.02065 | -0.073 | 83.976
13 | 1.736 | 0.02259 | -0.073 | 76.84
13.5 | 1.726 | 0.0252 | -0.074 | 68.5
14 | 1.701 | 0.02866 | -0.074 | 59.356
14.5 | 1.664 | 0.03306 | -0.073 | 50.331
15 | 1.618 | 0.03778 | -0.073 | 42.825
15.5 | 1.568 | 0.04209 | -0.073 | 37.246
16 | 1.494 | 0.05117 | -0.072 | 29.2
16.5 | 1.422 | 0.05876 | -0.071 | 24.205
17 | 1.343 | 0.06633 | -0.071 | 20.241

## 110. Re 10M Mach 0.25 (2)
BIGFOIL.COM POLAR EXPORT
eiffel371
Eiffel 371 (Monge) |  |  |  | Cl Max: | 1.4796 | at alpha= | 17 | deg
XFOIL ncrit=9 |  |  |  | L/D Max: | 128.475 | at alpha= | 8 | deg
Re: | 10000000 |  |  | Cd Min: | 0.21909 | at alpha= | -20 | deg
Mach: | 0.25 |  |  | Cl=0 at alpha= | -2.9455 | deg
|  |  |  | @ Cl=0.1, Cd= | 0.0061151
|  |  |  | @ Cl=0.4, Cd= | 0.0055611
|  |  |  | @ Cl=0.6, Cd= | 0.0060689
alpha (deg) | Cl | Cd | Cm | Cl/Cd
-20 | -0.5547 | 0.21909 | 0.0069 | -2.5318
-19.5 | -0.5389 | 0.2132 | 0.0037 | -2.5277
-19 | -0.523 | 0.20763 | 0.0008 | -2.5189
-18.5 | -0.5085 | 0.20165 | -0.0019 | -2.5217
-17.5 | -0.7491 | 0.12288 | -0.0394 | -6.0962
-17 | -0.8177 | 0.10374 | -0.0509 | -7.8822
-16.5 | -1.0797 | 0.05437 | -0.0853 | -19.8584
-16 | -1.1013 | 0.04447 | -0.0919 | -24.765
-15.5 | -1.141 | 0.03409 | -0.0972 | -33.4702
-15 | -1.1539 | 0.02749 | -0.0976 | -41.9753
-14.5 | -1.1494 | 0.02268 | -0.0959 | -50.679
-14 | -1.1438 | 0.01945 | -0.0898 | -58.8072
-13.5 | -1.1117 | 0.01648 | -0.0869 | -67.4575
-13 | -1.0462 | 0.01417 | -0.0886 | -73.832
-12.5 | -0.9484 | 0.01222 | -0.0962 | -77.6105
-12 | -0.9066 | 0.01143 | -0.0919 | -79.3176
-11.5 | -0.8684 | 0.01086 | -0.0867 | -79.9632
-11 | -0.8249 | 0.01024 | -0.0825 | -80.5566
-10.5 | -0.7794 | 0.00969 | -0.0788 | -80.4334
-10 | -0.7319 | 0.00927 | -0.0755 | -78.9536
-9.5 | -0.689 | 0.00894 | -0.0712 | -77.0694
-9 | -0.6435 | 0.00876 | -0.0676 | -73.4589
-8.5 | -0.5947 | 0.0085 | -0.0647 | -69.9647
-8 | -0.5461 | 0.00812 | -0.0619 | -67.2537
-7.5 | -0.4953 | 0.0079 | -0.0596 | -62.6962
-7 | -0.4432 | 0.00769 | -0.0576 | -57.6333
-6.5 | -0.3903 | 0.00751 | -0.0558 | -51.9707
-6 | -0.3363 | 0.00731 | -0.0543 | -46.0055
-5.5 | -0.2818 | 0.00707 | -0.0529 | -39.8586
-5 | -0.2265 | 0.00691 | -0.0518 | -32.7786
-4.5 | -0.1715 | 0.00675 | -0.0507 | -25.4074
-4 | -0.1157 | 0.00659 | -0.0498 | -17.5569
-3.5 | -0.0607 | 0.00646 | -0.0488 | -9.3963
-3 | -0.006 | 0.00637 | -0.0477 | -0.94192
-2.5 | 0.049 | 0.00626 | -0.0468 | 7.8275
-2 | 0.1018 | 0.00611 | -0.0455 | 16.6612
-1.5 | 0.1536 | 0.00611 | -0.044 | 25.1391
-1 | 0.2052 | 0.00613 | -0.0425 | 33.4747
0 | 0.2959 | 0.00558 | -0.0372 | 53.0287
0.5 | 0.3482 | 0.00557 | -0.0359 | 62.5135
1 | 0.399 | 0.00556 | -0.0344 | 71.7626
1.5 | 0.4538 | 0.00562 | -0.0337 | 80.7473
2 | 0.5097 | 0.00575 | -0.0332 | 88.6435
2.5 | 0.5649 | 0.00596 | -0.0326 | 94.7819
3 | 0.6197 | 0.00613 | -0.0319 | 101.093
3.5 | 0.6739 | 0.00635 | -0.0311 | 106.126
4 | 0.727 | 0.00661 | -0.0301 | 109.9849
4.5 | 0.7741 | 0.0071 | -0.0279 | 109.0282
5 | 0.8253 | 0.0074 | -0.0266 | 111.527
5.5 | 0.877 | 0.00765 | -0.0253 | 114.6405
6 | 0.9298 | 0.00784 | -0.0242 | 118.5969
6.5 | 0.9809 | 0.00808 | -0.0227 | 121.3985
7 | 1.0301 | 0.00834 | -0.0209 | 123.5132
7.5 | 1.0768 | 0.00853 | -0.0186 | 126.2368
8 | 1.1203 | 0.00872 | -0.0155 | 128.4748
8.5 | 1.1576 | 0.00917 | -0.0113 | 126.2377
9 | 1.1467 | 0.01105 | 0.0015 | 103.7738
9.5 | 1.18 | 0.01166 | 0.0059 | 101.2007
10 | 1.2139 | 0.01227 | 0.0101 | 98.9324
10.5 | 1.2478 | 0.01289 | 0.0142 | 96.8037
11 | 1.2797 | 0.01361 | 0.0183 | 94.0265
11.5 | 1.3087 | 0.01448 | 0.0227 | 90.3798
12 | 1.3368 | 0.01544 | 0.027 | 86.5803
12.5 | 1.3627 | 0.01656 | 0.0312 | 82.2886
13 | 1.385 | 0.01794 | 0.0356 | 77.2018
13.5 | 1.4066 | 0.01949 | 0.0395 | 72.1703
14 | 1.4262 | 0.02133 | 0.0432 | 66.8636
14.5 | 1.4414 | 0.02364 | 0.0466 | 60.9729
15 | 1.4562 | 0.02627 | 0.0493 | 55.4321
15.5 | 1.4662 | 0.0295 | 0.0516 | 49.7017
16 | 1.4748 | 0.03316 | 0.0533 | 44.4753
16.5 | 1.4789 | 0.03741 | 0.0545 | 39.5322
17 | 1.4796 | 0.04225 | 0.0551 | 35.0201
17.5 | 1.4728 | 0.04797 | 0.0552 | 30.7025
18 | 1.4683 | 0.0538 | 0.0547 | 27.2918
18.5 | 1.4571 | 0.06053 | 0.0535 | 24.0724
19.5 | 1.424 | 0.07617 | 0.0489 | 18.695
20 | 1.3843 | 0.08724 | 0.045 | 15.8677

## 111. Re 10M Mach 0.50 (1)
BIGFOIL.COM POLAR EXPORT
eiffel371
Eiffel 371 (Monge) |  |  |  | Cl Max: | 1.699 | at alpha= | 10 | deg
JavaFoil+Calcfoil stall+Eppler ext transition |  |  |  | L/D Max: | 144.78 | at alpha= | 8 | deg
Re: | 10000000 |  |  | Cd Min: | 0.0046 | at alpha= | -1 | deg
Mach: | 0.5 |  |  | Cl=0 at alpha= | -3.1642 | deg
|  |  |  | @ Cl=0.1, Cd= | 0.0053238
|  |  |  | @ Cl=0.4, Cd= | 0.0050554
|  |  |  | @ Cl=0.6, Cd= | 0.005191
alpha (deg) | Cl | Cd | Cm | Cl/Cd
-20 | -0.865 | 0.14688 | 0.007 | -5.889
-19.5 | -0.841 | 0.14237 | 0.006 | -5.907
-19 | -0.817 | 0.15054 | 0.005 | -5.429
-18.5 | -0.796 | 0.13456 | 0.005 | -5.916
-18 | -0.773 | 0.12617 | 0.004 | -6.126
-17.5 | -0.748 | 0.1219 | 0.002 | -6.135
-17 | -0.723 | 0.11457 | 0.001 | -6.309
-16.5 | -0.697 | 0.11167 | 0 | -6.241
-16 | -0.671 | 0.10697 | -0.001 | -6.277
-15.5 | -0.646 | 0.10423 | -0.002 | -6.196
-15 | -0.62 | 0.10074 | -0.003 | -6.152
-14.5 | -0.594 | 0.09647 | -0.003 | -6.153
-14 | -0.57 | 0.09764 | -0.005 | -5.837
-13.5 | -0.545 | 0.09118 | -0.006 | -5.977
-13 | -0.519 | 0.08503 | -0.007 | -6.109
-12.5 | -0.496 | 0.07587 | -0.008 | -6.541
-12 | -0.473 | 0.06963 | -0.009 | -6.788
-11.5 | -0.45 | 0.06281 | -0.011 | -7.163
-11 | -0.452 | 0.03528 | -0.015 | -12.796
-10.5 | -0.441 | 0.02198 | -0.018 | -20.047
-10 | -0.363 | 0.07055 | -0.01 | -5.139
-9.5 | -0.337 | 0.06555 | -0.011 | -5.136
-9 | -0.311 | 0.06068 | -0.012 | -5.12
-8.5 | -0.285 | 0.05536 | -0.013 | -5.143
-8 | -0.383 | 0.04699 | -0.016 | -8.142
-7.5 | -0.486 | 0.00886 | -0.03 | -54.837
-7 | -0.46 | 0.00809 | -0.031 | -56.857
-6.5 | -0.416 | 0.00749 | -0.033 | -55.555
-6 | -0.363 | 0.007 | -0.035 | -51.883
-5.5 | -0.305 | 0.00673 | -0.036 | -45.239
-5 | -0.242 | 0.00605 | -0.038 | -40.023
-4.5 | -0.177 | 0.00586 | -0.039 | -30.224
-4 | -0.112 | 0.00534 | -0.041 | -20.923
-3.5 | -0.045 | 0.00531 | -0.043 | -8.52
-3 | 0.022 | 0.00536 | -0.044 | 4.062
-2.5 | 0.089 | 0.00534 | -0.046 | 16.721
-2 | 0.157 | 0.00524 | -0.047 | 29.986
-1.5 | 0.225 | 0.0051 | -0.049 | 44.122
-1 | 0.293 | 0.0046 | -0.05 | 63.688
-0.5 | 0.361 | 0.00479 | -0.052 | 75.389
0 | 0.433 | 0.00528 | -0.053 | 81.971
0.5 | 0.502 | 0.00501 | -0.055 | 100.195
1 | 0.571 | 0.00511 | -0.056 | 111.758
1.5 | 0.639 | 0.0053 | -0.058 | 120.735
2 | 0.708 | 0.00543 | -0.059 | 130.327
2.5 | 0.777 | 0.0063 | -0.06 | 123.173
3 | 0.845 | 0.00653 | -0.062 | 129.472
3.5 | 0.913 | 0.00669 | -0.063 | 136.484
4 | 0.98 | 0.00731 | -0.064 | 134.138
4.5 | 1.048 | 0.00747 | -0.066 | 140.243
5 | 1.114 | 0.00804 | -0.067 | 138.603
5.5 | 1.18 | 0.0085 | -0.068 | 138.812
6 | 1.245 | 0.00882 | -0.07 | 141.168
6.5 | 1.31 | 0.00919 | -0.071 | 142.559
7 | 1.373 | 0.00959 | -0.072 | 143.213
7.5 | 1.435 | 0.01007 | -0.073 | 142.485
8 | 1.495 | 0.01032 | -0.074 | 144.78
8.5 | 1.553 | 0.01382 | -0.076 | 112.422
9 | 1.61 | 0.01138 | -0.077 | 141.455
9.5 | 1.658 | 0.01276 | -0.078 | 130.014
10 | 1.699 | 0.01336 | -0.079 | 127.141
10.5 | 1.677 | 0.02105 | -0.077 | 79.673
11 | 1.677 | 0.02546 | -0.077 | 65.866
11.5 | 1.514 | 0.04132 | -0.074 | 36.646
12 | 0.929 | 0.07204 | -0.068 | 12.891
12.5 | 0.951 | 0.08097 | -0.067 | 11.745
13 | 0.931 | 0.12827 | -0.054 | 7.258
13.5 | 0.998 | 0.09116 | -0.066 | 10.95
14 | 1.009 | 0.11466 | -0.062 | 8.796
14.5 | 1.046 | 0.10236 | -0.064 | 10.222
15 | 1.048 | 0.14156 | -0.056 | 7.4

## 112. Re 10M Mach 0.50 (2)
BIGFOIL.COM POLAR EXPORT
eiffel371
Eiffel 371 (Monge) |  |  |  | Cl Max: | 1.3635 | at alpha= | 13 | deg
XFOIL ncrit=9 |  |  |  | L/D Max: | 116.426 | at alpha= | 8 | deg
Re: | 10000000 |  |  | Cd Min: | 0.24382 | at alpha= | -20 | deg
Mach: | 0.5 |  |  | Cl=0 at alpha= | -2.9838 | deg
|  |  |  | @ Cl=0.1, Cd= | 0.0064565
|  |  |  | @ Cl=0.4, Cd= | 0.0058753
|  |  |  | @ Cl=0.6, Cd= | 0.006246
alpha (deg) | Cl | Cd | Cm | Cl/Cd
-20 | -0.573 | 0.24382 | 0.0102 | -2.3501
-19.5 | -0.5539 | 0.23623 | 0.0065 | -2.3447
-19 | -0.5354 | 0.22852 | 0.003 | -2.3429
-18.5 | -0.5182 | 0.22033 | -0.0006 | -2.3519
-18 | -0.5002 | 0.2128 | -0.0039 | -2.3506
-17.5 | -0.4847 | 0.20431 | -0.0075 | -2.3724
-17 | -0.464 | 0.19844 | -0.0104 | -2.3382
-16.5 | -0.4466 | 0.19114 | -0.0134 | -2.3365
-16 | -0.426 | 0.18366 | -0.0173 | -2.3195
-15.5 | -0.4024 | 0.17445 | -0.0234 | -2.3067
-15 | -0.3811 | 0.16414 | -0.0302 | -2.3218
-14.5 | -0.3542 | 0.15596 | -0.0363 | -2.2711
-14 | -0.3399 | 0.1453 | -0.0425 | -2.3393
-13 | -0.3239 | 0.12632 | -0.0509 | -2.5641
-12.5 | -0.3274 | 0.1149 | -0.0565 | -2.8494
-12 | -0.3164 | 0.10393 | -0.065 | -3.0444
-11.5 | -0.293 | 0.09416 | -0.0747 | -3.1117
-11 | -0.2934 | 0.08412 | -0.0817 | -3.4879
-10.5 | -0.2834 | 0.07006 | -0.0991 | -4.0451
-10 | -0.2738 | 0.05234 | -0.1242 | -5.2312
-9.5 | -0.2852 | 0.04077 | -0.1372 | -6.9953
-8.5 | -0.3653 | 0.02807 | -0.1281 | -13.0139
-8 | -0.4129 | 0.02353 | -0.1133 | -17.5478
-7.5 | -0.4479 | 0.01763 | -0.0995 | -25.4056
-7 | -0.451 | 0.0127 | -0.0878 | -35.5118
-6.5 | -0.4242 | 0.00952 | -0.0787 | -44.5588
-6 | -0.3737 | 0.00836 | -0.0725 | -44.701
-5.5 | -0.3139 | 0.00782 | -0.0683 | -40.1407
-5 | -0.253 | 0.00742 | -0.0647 | -34.097
-4.5 | -0.1897 | 0.00714 | -0.062 | -26.5686
-4 | -0.1267 | 0.00695 | -0.0596 | -18.2302
-3.5 | -0.0636 | 0.00674 | -0.0575 | -9.4362
-3 | -0.002 | 0.00662 | -0.0553 | -0.30211
-2.5 | 0.0598 | 0.00651 | -0.0534 | 9.1859
-2 | 0.1199 | 0.00643 | -0.0513 | 18.647
-1.5 | 0.1736 | 0.0064 | -0.0481 | 27.125
-1 | 0.2294 | 0.00651 | -0.0455 | 35.2381
-0.5 | 0.2845 | 0.00638 | -0.0428 | 44.5925
0 | 0.3271 | 0.0059 | -0.0377 | 55.4407
0.5 | 0.3844 | 0.00587 | -0.0355 | 65.4855
1 | 0.4431 | 0.00589 | -0.0335 | 75.2292
1.5 | 0.4988 | 0.00593 | -0.031 | 84.1147
2 | 0.5603 | 0.00611 | -0.0296 | 91.7021
2.5 | 0.6216 | 0.00632 | -0.0281 | 98.3544
3 | 0.6789 | 0.00663 | -0.0258 | 102.3982
3.5 | 0.7236 | 0.00726 | -0.0211 | 99.6694
4 | 0.7726 | 0.00755 | -0.0169 | 102.3311
4.5 | 0.8237 | 0.0078 | -0.013 | 105.6026
5 | 0.878 | 0.00804 | -0.0096 | 109.204
5.5 | 0.9326 | 0.00832 | -0.0063 | 112.0913
6 | 0.9841 | 0.00868 | -0.0023 | 113.3756
6.5 | 1.036 | 0.00905 | 0.0017 | 114.4751
7 | 1.0873 | 0.00944 | 0.006 | 115.1801
7.5 | 1.1399 | 0.00982 | 0.01 | 116.0794
8 | 1.1922 | 0.01024 | 0.0142 | 116.4258
8.5 | 1.2326 | 0.01098 | 0.0202 | 112.2587
9.5 | 1.2191 | 0.01572 | 0.0424 | 77.5509
10 | 1.2494 | 0.01738 | 0.0478 | 71.8872
10.5 | 1.28 | 0.01927 | 0.0526 | 66.4245
11 | 1.3064 | 0.02167 | 0.057 | 60.2861
11.5 | 1.3279 | 0.02469 | 0.0609 | 53.7829
12 | 1.3466 | 0.02822 | 0.064 | 47.7179
12.5 | 1.3604 | 0.03231 | 0.0666 | 42.1046
13 | 1.3635 | 0.03736 | 0.0686 | 36.4963
13.5 | 1.3596 | 0.04312 | 0.0699 | 31.5306
14 | 1.3487 | 0.04965 | 0.0705 | 27.1641
14.5 | 1.3306 | 0.05716 | 0.0699 | 23.2785
15 | 1.3003 | 0.06614 | 0.0679 | 19.6598
15.5 | 1.2693 | 0.07574 | 0.0648 | 16.7586
16 | 1.2292 | 0.08673 | 0.0602 | 14.1727
16.5 | 1.1917 | 0.09805 | 0.0548 | 12.154
17 | 1.1523 | 0.11013 | 0.0482 | 10.4631
17.5 | 1.1204 | 0.1219 | 0.0415 | 9.1911
18 | 1.0845 | 0.13474 | 0.0338 | 8.0488

## 113. Re 12M Mach 0.00 (1)
BIGFOIL.COM POLAR EXPORT
eiffel371
Eiffel 371 (Monge) |  |  |  | Cl Max: | 1.771 | at alpha= | 14 | deg
JavaFoil+Calcfoil stall+Eppler ext transition |  |  |  | L/D Max: | 167.816 | at alpha= | 8.5 | deg
Re: | 12000000 |  |  | Cd Min: | 0.00465 | at alpha= | -0.5 | deg
Mach: | 0 |  |  | Cl=0 at alpha= | -3.1638 | deg
|  |  |  | @ Cl=0.1, Cd= | 0.0051273
|  |  |  | @ Cl=0.4, Cd= | 0.004885
|  |  |  | @ Cl=0.6, Cd= | 0.005195
alpha (deg) | Cl | Cd | Cm | Cl/Cd
-17.5 | -0.627 | 0.11866 | 0.002 | -5.287
-17 | -0.641 | 0.11162 | 0.001 | -5.738
-16.5 | -0.652 | 0.10709 | 0 | -6.087
-16 | -0.662 | 0.10003 | -0.001 | -6.622
-15.5 | -0.671 | 0.09384 | -0.002 | -7.154
-15 | -0.691 | 0.07522 | -0.003 | -9.185
-14.5 | -0.7 | 0.06665 | -0.004 | -10.507
-14 | -0.733 | 0.04131 | -0.006 | -17.752
-13.5 | -0.725 | 0.04258 | -0.007 | -17.026
-13 | -0.747 | 0.02657 | -0.009 | -28.105
-12.5 | -0.777 | 0.01301 | -0.011 | -59.687
-12 | -0.762 | 0.01243 | -0.012 | -61.305
-11.5 | -0.762 | 0.00971 | -0.014 | -78.422
-11 | -0.739 | 0.00985 | -0.016 | -74.972
-10.5 | -0.713 | 0.00928 | -0.017 | -76.838
-10 | -0.682 | 0.00849 | -0.019 | -80.389
-9.5 | -0.648 | 0.00809 | -0.02 | -80.095
-9 | -0.61 | 0.00767 | -0.021 | -79.617
-8.5 | -0.569 | 0.00737 | -0.023 | -77.158
-8 | -0.525 | 0.00709 | -0.024 | -74.01
-7.5 | -0.477 | 0.00634 | -0.026 | -75.274
-7 | -0.428 | 0.00579 | -0.027 | -73.912
-6.5 | -0.376 | 0.00572 | -0.029 | -65.731
-6 | -0.322 | 0.00594 | -0.03 | -54.327
-5.5 | -0.268 | 0.0055 | -0.031 | -48.632
-5 | -0.212 | 0.00577 | -0.033 | -36.659
-4.5 | -0.155 | 0.00565 | -0.034 | -27.351
-4 | -0.097 | 0.00525 | -0.036 | -18.494
-3.5 | -0.039 | 0.00523 | -0.037 | -7.511
-3 | 0.019 | 0.00525 | -0.038 | 3.602
-2.5 | 0.077 | 0.0051 | -0.04 | 15.175
-2 | 0.136 | 0.00517 | -0.041 | 26.363
-1.5 | 0.195 | 0.005 | -0.042 | 38.999
-1 | 0.254 | 0.00483 | -0.044 | 52.615
-0.5 | 0.313 | 0.00465 | -0.045 | 67.371
0 | 0.375 | 0.00476 | -0.046 | 78.835
0.5 | 0.435 | 0.00506 | -0.047 | 86.038
1 | 0.495 | 0.00489 | -0.049 | 101.306
1.5 | 0.555 | 0.00524 | -0.05 | 105.83
2 | 0.615 | 0.00518 | -0.051 | 118.595
2.5 | 0.675 | 0.00577 | -0.052 | 116.998
3 | 0.734 | 0.00587 | -0.054 | 125.04
3.5 | 0.794 | 0.00601 | -0.055 | 132.033
4 | 0.854 | 0.00638 | -0.056 | 133.764
4.5 | 0.913 | 0.00653 | -0.057 | 139.955
5 | 0.973 | 0.00657 | -0.058 | 148.112
5.5 | 1.032 | 0.00683 | -0.059 | 151.154
6 | 1.091 | 0.00731 | -0.06 | 149.293
6.5 | 1.15 | 0.00747 | -0.061 | 154.034
7 | 1.209 | 0.00765 | -0.062 | 158.092
7.5 | 1.268 | 0.00774 | -0.064 | 163.81
8 | 1.326 | 0.00792 | -0.065 | 167.317
8.5 | 1.383 | 0.00824 | -0.066 | 167.816
9 | 1.441 | 0.00991 | -0.067 | 145.357
9.5 | 1.497 | 0.01059 | -0.067 | 141.327
10 | 1.551 | 0.01096 | -0.068 | 141.478
10.5 | 1.605 | 0.01098 | -0.069 | 146.087
11 | 1.657 | 0.01276 | -0.07 | 129.886
11.5 | 1.698 | 0.01337 | -0.071 | 127.01
12 | 1.734 | 0.0142 | -0.072 | 122.078
12.5 | 1.765 | 0.01668 | -0.073 | 105.769
13 | 1.753 | 0.0187 | -0.072 | 93.742
13.5 | 1.766 | 0.01994 | -0.073 | 88.574
14 | 1.771 | 0.02178 | -0.073 | 81.301
14.5 | 1.771 | 0.02347 | -0.073 | 75.445
15 | 1.766 | 0.02495 | -0.074 | 70.76
15.5 | 1.74 | 0.0294 | -0.073 | 59.178
16 | 1.714 | 0.03373 | -0.073 | 50.801
16.5 | 1.685 | 0.03779 | -0.073 | 44.585
17 | 1.651 | 0.04269 | -0.073 | 38.661
17.5 | 1.622 | 0.0448 | -0.073 | 36.203
18 | 1.579 | 0.05138 | -0.072 | 30.737
18.5 | 1.541 | 0.05602 | -0.072 | 27.503
19 | 1.493 | 0.0631 | -0.072 | 23.66

## 114. Re 12M Mach 0.00 (2)
BIGFOIL.COM POLAR EXPORT
eiffel371
Eiffel 371 (Monge) |  |  |  | Cl Max: | 1.559 | at alpha= | 19.5 | deg
XFOIL ncrit=9 |  |  |  | L/D Max: | 131.95 | at alpha= | 8 | deg
Re: | 12000000 |  |  | Cd Min: | 0.05537 | at alpha= | 20 | deg
Mach: | 0 |  |  | Cl=0 at alpha= | -2.9315 | deg
|  |  |  | @ Cl=0.1, Cd= | 0.0059716
|  |  |  | @ Cl=0.4, Cd= | 0.0054876
|  |  |  | @ Cl=0.6, Cd= | 0.0058814
alpha (deg) | Cl | Cd | Cm | Cl/Cd
-15.5 | -1.2905 | 0.01475 | -0.0673 | -87.4915
-15 | -1.2445 | 0.01376 | -0.0663 | -90.4433
-14.5 | -1.1889 | 0.01285 | -0.067 | -92.5214
-14 | -1.1187 | 0.01182 | -0.0709 | -94.6447
-13.5 | -1.0346 | 0.01095 | -0.0777 | -94.484
-13 | -0.9743 | 0.01038 | -0.0791 | -93.8632
-12.5 | -0.939 | 0.00991 | -0.075 | -94.7528
-12 | -0.8964 | 0.00952 | -0.0723 | -94.1597
-11.5 | -0.8521 | 0.00916 | -0.07 | -93.024
-11 | -0.806 | 0.00884 | -0.0679 | -91.1765
-10.5 | -0.7598 | 0.00852 | -0.0659 | -89.1784
-10 | -0.7148 | 0.00837 | -0.0635 | -85.4002
-9.5 | -0.672 | 0.00822 | -0.0607 | -81.7518
-9 | -0.6258 | 0.00802 | -0.0585 | -78.0299
-8.5 | -0.5781 | 0.00779 | -0.0567 | -74.2105
-8 | -0.5304 | 0.00758 | -0.0549 | -69.9736
-7.5 | -0.4813 | 0.00743 | -0.0533 | -64.7779
-7 | -0.4304 | 0.00728 | -0.0521 | -59.1209
-6.5 | -0.3787 | 0.00713 | -0.0511 | -53.1136
-6 | -0.3265 | 0.00692 | -0.0501 | -47.1821
-5.5 | -0.274 | 0.00676 | -0.0493 | -40.5325
-5 | -0.2205 | 0.00662 | -0.0486 | -33.3082
-4.5 | -0.1672 | 0.00647 | -0.0478 | -25.8423
-4 | -0.1139 | 0.00636 | -0.0472 | -17.9088
-3.5 | -0.0602 | 0.00623 | -0.0465 | -9.6629
-3 | -0.0073 | 0.00615 | -0.0458 | -1.187
-2.5 | 0.046 | 0.00605 | -0.0451 | 7.6033
-2 | 0.096 | 0.00597 | -0.0437 | 16.0804
-1.5 | 0.1465 | 0.00599 | -0.0425 | 24.4574
-1 | 0.1977 | 0.00601 | -0.0415 | 32.8952
-0.5 | 0.2464 | 0.00589 | -0.04 | 41.8336
0 | 0.2888 | 0.00552 | -0.0372 | 52.3188
0.5 | 0.3389 | 0.00548 | -0.036 | 61.8431
1 | 0.3911 | 0.0055 | -0.0352 | 71.1091
1.5 | 0.4414 | 0.00543 | -0.0341 | 81.2891
2 | 0.4952 | 0.00557 | -0.0337 | 88.9048
2.5 | 0.5491 | 0.00572 | -0.0334 | 95.9965
3 | 0.6027 | 0.00589 | -0.033 | 102.326
3.5 | 0.6556 | 0.00608 | -0.0325 | 107.8289
4 | 0.7073 | 0.00632 | -0.0318 | 111.9146
4.5 | 0.7548 | 0.00674 | -0.0303 | 111.9881
5 | 0.805 | 0.00702 | -0.0294 | 114.6724
5.5 | 0.8558 | 0.00725 | -0.0286 | 118.0414
6 | 0.9074 | 0.00744 | -0.028 | 121.9624
6.5 | 0.9573 | 0.00767 | -0.0271 | 124.811
7 | 1.0069 | 0.00789 | -0.0262 | 127.6172
7.5 | 1.0568 | 0.00807 | -0.0253 | 130.9542
8 | 1.1031 | 0.00836 | -0.0238 | 131.9498
8.5 | 1.1315 | 0.00916 | -0.0188 | 123.5262
9 | 1.1393 | 0.01028 | -0.0096 | 110.8268
9.5 | 1.1751 | 0.01072 | -0.0062 | 109.6175
10 | 1.2093 | 0.01118 | -0.0025 | 108.1664
10.5 | 1.2445 | 0.01162 | 0.0007 | 107.0998
11 | 1.2782 | 0.01213 | 0.0041 | 105.3751
11.5 | 1.3095 | 0.01271 | 0.0078 | 103.0291
12 | 1.3401 | 0.01333 | 0.0114 | 100.5326
12.5 | 1.3689 | 0.01402 | 0.0151 | 97.6391
13 | 1.3943 | 0.01488 | 0.0191 | 93.703
13.5 | 1.4194 | 0.01579 | 0.0229 | 89.8923
14 | 1.4435 | 0.01681 | 0.0265 | 85.8715
14.5 | 1.4641 | 0.01808 | 0.0302 | 80.979
15 | 1.485 | 0.01943 | 0.0335 | 76.4282
15.5 | 1.4992 | 0.02127 | 0.0371 | 70.4843
16 | 1.5153 | 0.02319 | 0.04 | 65.3428
16.5 | 1.5286 | 0.02551 | 0.0425 | 59.9216
17 | 1.5401 | 0.02817 | 0.0446 | 54.6716
17.5 | 1.5483 | 0.03135 | 0.0463 | 49.3876
18.5 | 1.5575 | 0.03894 | 0.0482 | 39.9974
19 | 1.5562 | 0.04362 | 0.0484 | 35.6763
19.5 | 1.559 | 0.04822 | 0.0481 | 32.331
20 | 1.5392 | 0.05537 | 0.0473 | 27.7984

## 115. Re 12M Mach 0.10 (1)
BIGFOIL.COM POLAR EXPORT
eiffel371
Eiffel 371 (Monge) |  |  |  | Cl Max: | 1.768 | at alpha= | 12.5 | deg
JavaFoil+Calcfoil stall+Eppler ext transition |  |  |  | L/D Max: | 166.802 | at alpha= | 8.5 | deg
Re: | 12000000 |  |  | Cd Min: | 0.0047 | at alpha= | -0.5 | deg
Mach: | 0.1 |  |  | Cl=0 at alpha= | -3.1638 | deg
|  |  |  | @ Cl=0.1, Cd= | 0.0051249
|  |  |  | @ Cl=0.4, Cd= | 0.0048572
|  |  |  | @ Cl=0.6, Cd= | 0.005201
alpha (deg) | Cl | Cd | Cm | Cl/Cd
-16.5 | -0.622 | 0.1087 | 0 | -5.719
-16 | -0.635 | 0.10173 | -0.001 | -6.245
-15.5 | -0.652 | 0.08973 | -0.002 | -7.265
-15 | -0.664 | 0.08158 | -0.003 | -8.138
-14.5 | -0.672 | 0.07576 | -0.004 | -8.87
-14 | -0.697 | 0.05524 | -0.005 | -12.615
-13.5 | -0.681 | 0.0637 | -0.006 | -10.695
-13 | -0.723 | 0.03304 | -0.009 | -21.878
-12.5 | -0.733 | 0.02378 | -0.01 | -30.801
-12 | -0.755 | 0.0128 | -0.012 | -58.995
-11.5 | -0.757 | 0.00988 | -0.014 | -76.6
-11 | -0.736 | 0.00977 | -0.016 | -75.301
-10.5 | -0.711 | 0.00939 | -0.017 | -75.683
-10 | -0.682 | 0.00861 | -0.019 | -79.22
-9.5 | -0.648 | 0.00816 | -0.02 | -79.469
-9 | -0.611 | 0.00778 | -0.022 | -78.569
-8.5 | -0.57 | 0.00728 | -0.023 | -78.329
-8 | -0.526 | 0.00707 | -0.025 | -74.471
-7.5 | -0.479 | 0.00646 | -0.026 | -74.096
-7 | -0.429 | 0.00583 | -0.027 | -73.622
-6.5 | -0.378 | 0.0057 | -0.029 | -66.239
-6 | -0.324 | 0.00592 | -0.03 | -54.722
-5.5 | -0.269 | 0.00548 | -0.032 | -49.031
-5 | -0.213 | 0.00534 | -0.033 | -39.773
-4.5 | -0.155 | 0.00564 | -0.034 | -27.563
-4 | -0.098 | 0.00523 | -0.036 | -18.657
-3.5 | -0.039 | 0.00521 | -0.037 | -7.58
-3 | 0.019 | 0.00526 | -0.038 | 3.613
-2.5 | 0.078 | 0.00511 | -0.04 | 15.227
-2 | 0.137 | 0.00515 | -0.041 | 26.577
-1.5 | 0.196 | 0.00506 | -0.042 | 38.768
-1 | 0.255 | 0.00482 | -0.044 | 52.933
-0.5 | 0.315 | 0.0047 | -0.045 | 66.973
0 | 0.377 | 0.0047 | -0.046 | 80.318
0.5 | 0.437 | 0.00511 | -0.048 | 85.553
1 | 0.497 | 0.00494 | -0.049 | 100.751
1.5 | 0.558 | 0.00525 | -0.05 | 106.295
2 | 0.618 | 0.00518 | -0.051 | 119.153
2.5 | 0.678 | 0.00576 | -0.053 | 117.76
3 | 0.738 | 0.00594 | -0.054 | 124.342
3.5 | 0.798 | 0.00608 | -0.055 | 131.369
4 | 0.858 | 0.00644 | -0.056 | 133.28
4.5 | 0.918 | 0.00662 | -0.057 | 138.74
5 | 0.978 | 0.00663 | -0.058 | 147.573
5.5 | 1.037 | 0.00685 | -0.06 | 151.522
6 | 1.097 | 0.0073 | -0.061 | 150.329
6.5 | 1.156 | 0.00748 | -0.062 | 154.473
7 | 1.215 | 0.00772 | -0.063 | 157.446
7.5 | 1.273 | 0.00792 | -0.064 | 160.719
8 | 1.332 | 0.00799 | -0.065 | 166.741
8.5 | 1.39 | 0.00833 | -0.066 | 166.802
9 | 1.447 | 0.00998 | -0.067 | 145.044
9.5 | 1.503 | 0.01067 | -0.068 | 140.823
10 | 1.558 | 0.01102 | -0.069 | 141.346
10.5 | 1.611 | 0.00982 | -0.07 | 164.132
11 | 1.663 | 0.01288 | -0.071 | 129.117
11.5 | 1.703 | 0.01358 | -0.072 | 125.459
12 | 1.738 | 0.01456 | -0.072 | 119.358
12.5 | 1.768 | 0.01711 | -0.073 | 103.367
13 | 1.753 | 0.01917 | -0.072 | 91.461
13.5 | 1.763 | 0.02047 | -0.073 | 86.131
14 | 1.766 | 0.02246 | -0.073 | 78.609
14.5 | 1.761 | 0.02445 | -0.073 | 72.044
15 | 1.753 | 0.02606 | -0.074 | 67.258
15.5 | 1.72 | 0.03117 | -0.073 | 55.174
16 | 1.689 | 0.03567 | -0.073 | 47.353
16.5 | 1.655 | 0.04017 | -0.073 | 41.197
17 | 1.617 | 0.04541 | -0.072 | 35.598
17.5 | 1.583 | 0.04801 | -0.073 | 32.968

## 116. Re 12M Mach 0.10 (2)
BIGFOIL.COM POLAR EXPORT
eiffel371
Eiffel 371 (Monge) |  |  |  | Cl Max: | 1.5467 | at alpha= | 18.5 | deg
XFOIL ncrit=9 |  |  |  | L/D Max: | 131.712 | at alpha= | 8 | deg
Re: | 12000000 |  |  | Cd Min: | 0.05906 | at alpha= | 20 | deg
Mach: | 0.1 |  |  | Cl=0 at alpha= | -2.9328 | deg
|  |  |  | @ Cl=0.1, Cd= | 0.0059813
|  |  |  | @ Cl=0.4, Cd= | 0.0055004
|  |  |  | @ Cl=0.6, Cd= | 0.0058913
alpha (deg) | Cl | Cd | Cm | Cl/Cd
-20 | -1.5279 | 0.03094 | -0.0952 | -49.3827
-19.5 | -1.5017 | 0.02953 | -0.093 | -50.8534
-19 | -1.5214 | 0.02514 | -0.088 | -60.5171
-18.5 | -1.4936 | 0.02398 | -0.0852 | -62.2852
-18 | -1.4841 | 0.02188 | -0.0806 | -67.8291
-17.5 | -1.4647 | 0.02033 | -0.0765 | -72.0462
-17 | -1.426 | 0.01885 | -0.0753 | -75.6499
-16.5 | -1.3843 | 0.0174 | -0.0744 | -79.5575
-16 | -1.3343 | 0.01639 | -0.0743 | -81.4094
-15.5 | -1.2926 | 0.01542 | -0.0722 | -83.8262
-15 | -1.2519 | 0.01457 | -0.0697 | -85.9231
-14 | -1.1303 | 0.01232 | -0.0729 | -91.7451
-13.5 | -1.0455 | 0.01135 | -0.0794 | -92.1145
-13 | -0.9777 | 0.01065 | -0.0822 | -91.8028
-12.5 | -0.9439 | 0.01011 | -0.0776 | -93.363
-12 | -0.9016 | 0.00969 | -0.0746 | -93.0444
-11.5 | -0.8573 | 0.0093 | -0.0719 | -92.1828
-11 | -0.8111 | 0.00895 | -0.0697 | -90.6257
-10.5 | -0.7647 | 0.00861 | -0.0674 | -88.8153
-10 | -0.7195 | 0.00845 | -0.0649 | -85.1479
-9.5 | -0.6764 | 0.00828 | -0.0619 | -81.6908
-9 | -0.6295 | 0.00811 | -0.0597 | -77.6202
-8.5 | -0.5816 | 0.00786 | -0.0577 | -73.9949
-8 | -0.5336 | 0.00764 | -0.0558 | -69.8429
-7.5 | -0.4842 | 0.00747 | -0.0541 | -64.8193
-7 | -0.433 | 0.0073 | -0.0528 | -59.3151
-6 | -0.3283 | 0.00695 | -0.0507 | -47.2374
-5.5 | -0.2755 | 0.00678 | -0.0497 | -40.6342
-5 | -0.2217 | 0.00664 | -0.049 | -33.3886
-4.5 | -0.1681 | 0.00648 | -0.0482 | -25.9414
-4 | -0.1144 | 0.00637 | -0.0475 | -17.9592
-3.5 | -0.0604 | 0.00624 | -0.0468 | -9.6795
-3 | -0.0072 | 0.00616 | -0.046 | -1.1688
-2.5 | 0.0464 | 0.00606 | -0.0453 | 7.6568
-2 | 0.0967 | 0.00598 | -0.044 | 16.1706
-1.5 | 0.1472 | 0.006 | -0.0427 | 24.5333
-1 | 0.1988 | 0.00603 | -0.0416 | 32.9685
0 | 0.2903 | 0.00553 | -0.0373 | 52.4955
0.5 | 0.3406 | 0.00548 | -0.036 | 62.1533
1 | 0.3931 | 0.00551 | -0.0353 | 71.343
1.5 | 0.4435 | 0.00544 | -0.0341 | 81.5257
2 | 0.4977 | 0.00558 | -0.0337 | 89.1935
2.5 | 0.5518 | 0.00573 | -0.0333 | 96.3002
3 | 0.6056 | 0.00591 | -0.0329 | 102.4704
3.5 | 0.6588 | 0.0061 | -0.0324 | 108
4 | 0.7099 | 0.00637 | -0.0315 | 111.4443
4.5 | 0.7581 | 0.00677 | -0.03 | 111.9793
5 | 0.8087 | 0.00705 | -0.0291 | 114.7092
5.5 | 0.8598 | 0.00728 | -0.0283 | 118.1044
6 | 0.9117 | 0.00746 | -0.0276 | 122.2118
6.5 | 0.9616 | 0.0077 | -0.0266 | 124.8831
7 | 1.0115 | 0.00792 | -0.0256 | 127.7146
7.5 | 1.0617 | 0.00811 | -0.0247 | 130.9125
8 | 1.1077 | 0.00841 | -0.023 | 131.7122
8.5 | 1.1326 | 0.00918 | -0.0171 | 123.3769
9 | 1.1412 | 0.01035 | -0.008 | 110.2609
9.5 | 1.177 | 0.0108 | -0.0045 | 108.9815
10 | 1.2119 | 0.01127 | -0.0009 | 107.5333
10.5 | 1.2468 | 0.01174 | 0.0026 | 106.201
11 | 1.2798 | 0.01227 | 0.0062 | 104.3032
11.5 | 1.311 | 0.01288 | 0.01 | 101.7857
12 | 1.3414 | 0.01353 | 0.0137 | 99.1426
12.5 | 1.3698 | 0.01428 | 0.0175 | 95.9244
13 | 1.3947 | 0.0152 | 0.0216 | 91.7566
13.5 | 1.4202 | 0.01616 | 0.0253 | 87.8837
14 | 1.4443 | 0.01724 | 0.0289 | 83.7761
14.5 | 1.4631 | 0.01866 | 0.0329 | 78.4084
15 | 1.4837 | 0.02012 | 0.0361 | 73.7425
15.5 | 1.4976 | 0.0221 | 0.0396 | 67.7647
16 | 1.5131 | 0.02422 | 0.0424 | 62.4732
17 | 1.5363 | 0.02966 | 0.0467 | 51.797
17.5 | 1.5406 | 0.03333 | 0.0483 | 46.2226
18 | 1.546 | 0.03719 | 0.0492 | 41.5703
18.5 | 1.5467 | 0.04168 | 0.0497 | 37.1089
19 | 1.5437 | 0.04672 | 0.0495 | 33.0415
19.5 | 1.5433 | 0.05185 | 0.0489 | 29.7647
20 | 1.5245 | 0.05906 | 0.0479 | 25.8127

## 117. Re 12M Mach 0.25 (1)
BIGFOIL.COM POLAR EXPORT
eiffel371
Eiffel 371 (Monge) |  |  |  | Cl Max: | 1.739 | at alpha= | 13 | deg
JavaFoil+Calcfoil stall+Eppler ext transition |  |  |  | L/D Max: | 164.732 | at alpha= | 8.5 | deg
Re: | 12000000 |  |  | Cd Min: | 0.00474 | at alpha= | -0.5 | deg
Mach: | 0.25 |  |  | Cl=0 at alpha= | -3.1639 | deg
|  |  |  | @ Cl=0.1, Cd= | 0.0052575
|  |  |  | @ Cl=0.4, Cd= | 0.0048128
|  |  |  | @ Cl=0.6, Cd= | 0.0052534
alpha (deg) | Cl | Cd | Cm | Cl/Cd
-16.5 | -0.346 | 0.11689 | 0 | -2.957
-16 | -0.39 | 0.1137 | -0.001 | -3.434
-15.5 | -0.431 | 0.10744 | -0.001 | -4.013
-15 | -0.468 | 0.10361 | -0.002 | -4.513
-14.5 | -0.501 | 0.09735 | -0.003 | -5.142
-14 | -0.53 | 0.09085 | -0.004 | -5.829
-13.5 | -0.555 | 0.08392 | -0.005 | -6.609
-13 | -0.574 | 0.07654 | -0.006 | -7.501
-12.5 | -0.588 | 0.07117 | -0.007 | -8.259
-12 | -0.601 | 0.06122 | -0.009 | -9.817
-11.5 | -0.695 | 0.01293 | -0.014 | -53.739
-11 | -0.688 | 0.01252 | -0.016 | -55.005
-10.5 | -0.691 | 0.00999 | -0.018 | -69.161
-10 | -0.671 | 0.00911 | -0.019 | -73.672
-9.5 | -0.645 | 0.00842 | -0.021 | -76.628
-9 | -0.613 | 0.00801 | -0.022 | -76.556
-8.5 | -0.576 | 0.00755 | -0.024 | -76.228
-8 | -0.534 | 0.00724 | -0.025 | -73.675
-7.5 | -0.488 | 0.00689 | -0.027 | -70.754
-7 | -0.438 | 0.00629 | -0.028 | -69.711
-6.5 | -0.386 | 0.0058 | -0.03 | -66.627
-6 | -0.332 | 0.00568 | -0.031 | -58.446
-5.5 | -0.276 | 0.00552 | -0.032 | -49.939
-5 | -0.218 | 0.00541 | -0.034 | -40.3
-4.5 | -0.159 | 0.0053 | -0.035 | -30.102
-4 | -0.1 | 0.00529 | -0.037 | -18.956
-3.5 | -0.041 | 0.00526 | -0.038 | -7.711
-3 | 0.02 | 0.00523 | -0.04 | 3.732
-2.5 | 0.08 | 0.00531 | -0.041 | 15.062
-2 | 0.141 | 0.00515 | -0.042 | 27.334
-1.5 | 0.201 | 0.00504 | -0.044 | 39.996
-1 | 0.262 | 0.00483 | -0.045 | 54.35
-0.5 | 0.323 | 0.00474 | -0.046 | 68.25
0 | 0.388 | 0.00474 | -0.048 | 81.829
0.5 | 0.449 | 0.00511 | -0.049 | 87.935
1 | 0.511 | 0.00487 | -0.05 | 104.893
1.5 | 0.573 | 0.00531 | -0.052 | 107.879
2 | 0.635 | 0.00518 | -0.053 | 122.418
2.5 | 0.696 | 0.00586 | -0.054 | 118.912
3 | 0.758 | 0.00603 | -0.055 | 125.725
3.5 | 0.82 | 0.00608 | -0.056 | 134.705
4 | 0.881 | 0.00657 | -0.058 | 134.02
4.5 | 0.942 | 0.00667 | -0.059 | 141.245
5 | 1.004 | 0.00681 | -0.06 | 147.357
5.5 | 1.064 | 0.00711 | -0.061 | 149.652
6 | 1.125 | 0.00749 | -0.062 | 150.162
6.5 | 1.186 | 0.00766 | -0.063 | 154.696
7 | 1.246 | 0.00795 | -0.064 | 156.712
7.5 | 1.305 | 0.00823 | -0.066 | 158.664
8 | 1.365 | 0.00831 | -0.067 | 164.217
8.5 | 1.424 | 0.00864 | -0.068 | 164.732
9 | 1.482 | 0.01076 | -0.069 | 137.666
9.5 | 1.538 | 0.01111 | -0.07 | 138.44
10 | 1.592 | 0.01136 | -0.071 | 140.191
10.5 | 1.645 | 0.01046 | -0.072 | 157.232
11 | 1.697 | 0.01389 | -0.073 | 122.205
11.5 | 1.732 | 0.01499 | -0.073 | 115.55
12 | 1.722 | 0.01874 | -0.073 | 91.933
12.5 | 1.737 | 0.01996 | -0.073 | 87.005
13 | 1.739 | 0.02186 | -0.074 | 79.561
13.5 | 1.729 | 0.02409 | -0.074 | 71.76
14 | 1.708 | 0.02737 | -0.074 | 62.395
14.5 | 1.669 | 0.0313 | -0.074 | 53.327
15 | 1.623 | 0.03629 | -0.073 | 44.716
15.5 | 1.568 | 0.0411 | -0.073 | 38.157
16 | 1.499 | 0.0495 | -0.072 | 30.287
16.5 | 1.426 | 0.05629 | -0.072 | 25.341
17 | 1.346 | 0.06475 | -0.071 | 20.785
17.5 | 1.26 | 0.07299 | -0.071 | 17.265
18 | 1.175 | 0.07579 | -0.071 | 15.501

## 118. Re 12M Mach 0.25 (2)
BIGFOIL.COM POLAR EXPORT
eiffel371
Eiffel 371 (Monge) |  |  |  | Cl Max: | 1.498 | at alpha= | 16.5 | deg
XFOIL ncrit=9 |  |  |  | L/D Max: | 131.249 | at alpha= | 8 | deg
Re: | 12000000 |  |  | Cd Min: | 0.08226 | at alpha= | 20 | deg
Mach: | 0.25 |  |  | Cl=0 at alpha= | -2.9377 | deg
|  |  |  | @ Cl=0.1, Cd= | 0.0060511
|  |  |  | @ Cl=0.4, Cd= | 0.005586
|  |  |  | @ Cl=0.6, Cd= | 0.0059328
alpha (deg) | Cl | Cd | Cm | Cl/Cd
-12.5 | -0.9537 | 0.01164 | -0.0958 | -81.933
-12 | -0.9231 | 0.01101 | -0.0891 | -83.842
-11.5 | -0.8808 | 0.01039 | -0.0846 | -84.7738
-11 | -0.8359 | 0.00981 | -0.0807 | -85.209
-10.5 | -0.7893 | 0.00931 | -0.0771 | -84.7798
-9.5 | -0.7011 | 0.00875 | -0.069 | -80.1257
-9 | -0.6518 | 0.0085 | -0.0661 | -76.6824
-8.5 | -0.6015 | 0.00824 | -0.0635 | -72.9976
-8 | -0.5511 | 0.00797 | -0.061 | -69.1468
-7.5 | -0.4998 | 0.00772 | -0.0588 | -64.7409
-7 | -0.4472 | 0.00749 | -0.0568 | -59.7063
-6.5 | -0.3936 | 0.00729 | -0.0552 | -53.9918
-6 | -0.3383 | 0.0071 | -0.0539 | -47.6479
-5.5 | -0.2836 | 0.00689 | -0.0526 | -41.1611
-5 | -0.2285 | 0.00672 | -0.0515 | -34.003
-4.5 | -0.1725 | 0.00656 | -0.0505 | -26.2957
-4 | -0.1174 | 0.00642 | -0.0495 | -18.2866
-3.5 | -0.0616 | 0.00629 | -0.0486 | -9.7933
-3 | -0.0069 | 0.00621 | -0.0476 | -1.1111
-2.5 | 0.0485 | 0.00612 | -0.0468 | 7.9248
-2 | 0.1008 | 0.00605 | -0.0453 | 16.6612
-1.5 | 0.1514 | 0.00608 | -0.0436 | 24.9013
-1 | 0.2043 | 0.0061 | -0.0424 | 33.4918
-0.5 | 0.2549 | 0.00598 | -0.0407 | 42.6254
0 | 0.2982 | 0.00557 | -0.0377 | 53.5368
0.5 | 0.3498 | 0.00553 | -0.0362 | 63.255
1 | 0.4036 | 0.00559 | -0.0353 | 72.2004
1.5 | 0.4552 | 0.00549 | -0.0339 | 82.9144
2 | 0.5109 | 0.00564 | -0.0334 | 90.5851
2.5 | 0.5663 | 0.00581 | -0.0328 | 97.4699
3 | 0.6212 | 0.00601 | -0.0322 | 103.3611
3.5 | 0.6746 | 0.00626 | -0.0312 | 107.7636
4 | 0.7251 | 0.00662 | -0.0297 | 109.5317
4.5 | 0.7749 | 0.00699 | -0.0281 | 110.8584
5 | 0.8279 | 0.00722 | -0.0271 | 114.6676
5.5 | 0.8812 | 0.00742 | -0.0261 | 118.7601
6 | 0.9341 | 0.00762 | -0.025 | 122.5853
6.5 | 0.9847 | 0.00788 | -0.0235 | 124.9619
7 | 1.0357 | 0.0081 | -0.022 | 127.8642
7.5 | 1.0864 | 0.00829 | -0.0204 | 131.0495
8 | 1.1248 | 0.00857 | -0.0164 | 131.2485
8.5 | 1.1451 | 0.00947 | -0.009 | 120.9187
9 | 1.1528 | 0.0108 | 0.0005 | 106.7407
9.5 | 1.1888 | 0.01131 | 0.0045 | 105.1105
10 | 1.2232 | 0.01187 | 0.0087 | 103.0497
10.5 | 1.2577 | 0.01246 | 0.0127 | 100.939
11 | 1.2895 | 0.01317 | 0.017 | 97.9119
11.5 | 1.3202 | 0.01394 | 0.0213 | 94.7059
12 | 1.3487 | 0.01485 | 0.0256 | 90.8215
12.5 | 1.3752 | 0.01592 | 0.0299 | 86.3819
13 | 1.3993 | 0.01716 | 0.0342 | 81.5443
13.5 | 1.4227 | 0.01858 | 0.0381 | 76.5716
14 | 1.4415 | 0.02034 | 0.0421 | 70.8702
14.5 | 1.4565 | 0.02255 | 0.0459 | 64.5898
15 | 1.4725 | 0.02497 | 0.0488 | 58.9708
15.5 | 1.4856 | 0.02786 | 0.0513 | 53.3238
16 | 1.4951 | 0.0313 | 0.0533 | 47.7668
16.5 | 1.498 | 0.03552 | 0.0547 | 42.1734
17.5 | 1.4958 | 0.04549 | 0.0559 | 32.882
18 | 1.4922 | 0.05111 | 0.0556 | 29.1959
18.5 | 1.4801 | 0.05776 | 0.0547 | 25.625
19 | 1.4629 | 0.06536 | 0.053 | 22.3822
19.5 | 1.4509 | 0.0727 | 0.0509 | 19.9574
20 | 1.4227 | 0.08226 | 0.0475 | 17.2952

## 119. Re 12M Mach 0.50 (1)
BIGFOIL.COM POLAR EXPORT
eiffel371
Eiffel 371 (Monge) |  |  |  | Cl Max: | 1.699 | at alpha= | 10 | deg
JavaFoil+Calcfoil stall+Eppler ext transition |  |  |  | L/D Max: | 150.575 | at alpha= | 7.5 | deg
Re: | 12000000 |  |  | Cd Min: | 0.00476 | at alpha= | -0.5 | deg
Mach: | 0.5 |  |  | Cl=0 at alpha= | -3.1642 | deg
|  |  |  | @ Cl=0.1, Cd= | 0.0052925
|  |  |  | @ Cl=0.4, Cd= | 0.0049821
|  |  |  | @ Cl=0.6, Cd= | 0.005246
alpha (deg) | Cl | Cd | Cm | Cl/Cd
-20 | -0.865 | 0.14663 | 0.007 | -5.9
-19.5 | -0.841 | 0.1413 | 0.006 | -5.953
-19 | -0.817 | 0.14777 | 0.005 | -5.532
-18.5 | -0.797 | 0.13194 | 0.005 | -6.037
-18 | -0.773 | 0.12672 | 0.004 | -6.099
-17.5 | -0.749 | 0.11928 | 0.002 | -6.276
-17 | -0.724 | 0.1138 | 0.001 | -6.363
-16.5 | -0.698 | 0.10962 | 0 | -6.369
-16 | -0.672 | 0.10554 | -0.001 | -6.366
-15.5 | -0.646 | 0.10229 | -0.002 | -6.319
-15 | -0.62 | 0.09854 | -0.003 | -6.296
-14.5 | -0.594 | 0.09546 | -0.004 | -6.223
-14 | -0.57 | 0.09604 | -0.005 | -5.936
-13.5 | -0.545 | 0.08996 | -0.006 | -6.063
-13 | -0.52 | 0.08276 | -0.007 | -6.288
-12.5 | -0.498 | 0.07388 | -0.008 | -6.74
-12 | -0.475 | 0.06631 | -0.01 | -7.166
-11.5 | -0.451 | 0.0614 | -0.011 | -7.341
-11 | -0.46 | 0.02884 | -0.016 | -15.952
-10.5 | -0.443 | 0.02012 | -0.018 | -22.026
-10 | -0.363 | 0.06957 | -0.01 | -5.212
-9.5 | -0.337 | 0.06531 | -0.011 | -5.155
-9 | -0.311 | 0.06065 | -0.012 | -5.122
-8.5 | -0.285 | 0.0555 | -0.013 | -5.132
-8 | -0.383 | 0.04644 | -0.017 | -8.253
-7.5 | -0.486 | 0.00855 | -0.03 | -56.851
-7 | -0.46 | 0.0077 | -0.031 | -59.812
-6.5 | -0.416 | 0.00733 | -0.033 | -56.8
-6 | -0.363 | 0.00676 | -0.035 | -53.802
-5.5 | -0.305 | 0.00649 | -0.036 | -46.934
-5 | -0.242 | 0.00589 | -0.038 | -41.116
-4.5 | -0.177 | 0.00536 | -0.039 | -33.09
-4 | -0.112 | 0.00534 | -0.041 | -20.902
-3.5 | -0.045 | 0.0053 | -0.043 | -8.525
-3 | 0.022 | 0.00532 | -0.044 | 4.089
-2.5 | 0.089 | 0.00532 | -0.046 | 16.757
-2 | 0.157 | 0.00515 | -0.047 | 30.489
-1.5 | 0.225 | 0.00523 | -0.049 | 43.038
-1 | 0.293 | 0.00499 | -0.05 | 58.679
-0.5 | 0.361 | 0.00476 | -0.052 | 75.886
0 | 0.433 | 0.00517 | -0.053 | 83.71
0.5 | 0.502 | 0.00523 | -0.055 | 95.915
1 | 0.571 | 0.00502 | -0.056 | 113.721
1.5 | 0.639 | 0.00555 | -0.058 | 115.187
2 | 0.708 | 0.00598 | -0.059 | 118.471
2.5 | 0.777 | 0.00612 | -0.06 | 126.802
3 | 0.845 | 0.00632 | -0.062 | 133.735
3.5 | 0.913 | 0.00656 | -0.063 | 139.075
4 | 0.98 | 0.00717 | -0.064 | 136.706
4.5 | 1.048 | 0.00738 | -0.066 | 141.965
5 | 1.114 | 0.00968 | -0.067 | 115.113
5.5 | 1.18 | 0.01017 | -0.068 | 116.041
6 | 1.245 | 0.00861 | -0.07 | 144.589
6.5 | 1.31 | 0.00891 | -0.071 | 146.992
7 | 1.373 | 0.00932 | -0.072 | 147.331
7.5 | 1.435 | 0.00953 | -0.073 | 150.575
8 | 1.495 | 0.01271 | -0.074 | 117.563
8.5 | 1.553 | 0.01338 | -0.076 | 116.048
9 | 1.61 | 0.01106 | -0.077 | 145.502
9.5 | 1.658 | 0.01196 | -0.078 | 138.667
10 | 1.699 | 0.01576 | -0.079 | 107.767
10.5 | 1.679 | 0.02037 | -0.078 | 82.456
11 | 1.684 | 0.02354 | -0.078 | 71.544
11.5 | 1.518 | 0.03988 | -0.074 | 38.057
12 | 0.932 | 0.06939 | -0.069 | 13.433
12.5 | 0.954 | 0.07784 | -0.068 | 12.256
13 | 0.938 | 0.12241 | -0.057 | 7.663
13.5 | 1.002 | 0.08836 | -0.067 | 11.341
14 | 1.011 | 0.10966 | -0.062 | 9.215
14.5 | 1.029 | 0.12348 | -0.059 | 8.331
15 | 1.048 | 0.1434 | -0.056 | 7.307

## 120. Re 12M Mach 0.50 (2)
BIGFOIL.COM POLAR EXPORT
eiffel371
Eiffel 371 (Monge) |  |  |  | Cl Max: | 1.3893 | at alpha= | 13 | deg
XFOIL ncrit=9 |  |  |  | L/D Max: | 121.992 | at alpha= | 7.5 | deg
Re: | 12000000 |  |  | Cd Min: | 0.24357 | at alpha= | -20 | deg
Mach: | 0.5 |  |  | Cl=0 at alpha= | -2.9724 | deg
|  |  |  | @ Cl=0.1, Cd= | 0.0063558
|  |  |  | @ Cl=0.4, Cd= | 0.0058078
|  |  |  | @ Cl=0.6, Cd= | 0.0060986
alpha (deg) | Cl | Cd | Cm | Cl/Cd
-20 | -0.5746 | 0.24357 | 0.0105 | -2.3591
-19.5 | -0.5559 | 0.23611 | 0.0069 | -2.3544
-19 | -0.5369 | 0.22879 | 0.0035 | -2.3467
-18.5 | -0.5197 | 0.2205 | -0.0001 | -2.3569
-18 | -0.5022 | 0.21262 | -0.0036 | -2.362
-17.5 | -0.4854 | 0.20461 | -0.007 | -2.3723
-17 | -0.4663 | 0.19795 | -0.0102 | -2.3556
-16.5 | -0.442 | 0.18986 | -0.0154 | -2.328
-16 | -0.4142 | 0.18186 | -0.0215 | -2.2776
-15.5 | -0.392 | 0.17264 | -0.0273 | -2.2706
-15 | -0.3725 | 0.16171 | -0.0343 | -2.3035
-14.5 | -0.3448 | 0.15417 | -0.0401 | -2.2365
-14 | -0.3343 | 0.14251 | -0.0466 | -2.3458
-13.5 | -0.3352 | 0.1336 | -0.0483 | -2.509
-13 | -0.327 | 0.12453 | -0.0525 | -2.6259
-12.5 | -0.3274 | 0.11128 | -0.0616 | -2.9421
-12 | -0.3156 | 0.09981 | -0.0716 | -3.162
-11.5 | -0.3042 | 0.09162 | -0.0771 | -3.3202
-11 | -0.2899 | 0.07932 | -0.0914 | -3.6548
-10.5 | -0.2717 | 0.06364 | -0.1142 | -4.2693
-10 | -0.2788 | 0.04939 | -0.1293 | -5.6449
-9.5 | -0.2956 | 0.0394 | -0.1388 | -7.5025
-9 | -0.3357 | 0.03243 | -0.1366 | -10.3515
-8.5 | -0.3757 | 0.02734 | -0.1276 | -13.7418
-8 | -0.4226 | 0.02281 | -0.1126 | -18.527
-7.5 | -0.4576 | 0.01697 | -0.0985 | -26.9652
-7 | -0.4628 | 0.01177 | -0.0864 | -39.3203
-6.5 | -0.4319 | 0.00901 | -0.0775 | -47.9356
-6 | -0.3789 | 0.00802 | -0.0717 | -47.2444
-5.5 | -0.3179 | 0.00754 | -0.0677 | -42.1618
-5 | -0.2547 | 0.00721 | -0.0645 | -35.3259
-4.5 | -0.1921 | 0.00694 | -0.0616 | -27.6801
-4 | -0.128 | 0.00674 | -0.0594 | -18.9911
-3.5 | -0.0654 | 0.00657 | -0.0572 | -9.9543
-3 | -0.0034 | 0.00647 | -0.0551 | -0.5255
-2.5 | 0.0583 | 0.00637 | -0.0532 | 9.1523
-2 | 0.1171 | 0.00635 | -0.0508 | 18.4409
-1.5 | 0.1703 | 0.00636 | -0.0476 | 26.7767
-1 | 0.2288 | 0.00641 | -0.0454 | 35.6942
-0.5 | 0.2856 | 0.00629 | -0.043 | 45.4054
0 | 0.3364 | 0.00603 | -0.0395 | 55.7877
0.5 | 0.3866 | 0.00579 | -0.0359 | 66.7703
1 | 0.4468 | 0.00587 | -0.0343 | 76.1158
1.5 | 0.5016 | 0.00581 | -0.0316 | 86.3339
2 | 0.563 | 0.00597 | -0.0301 | 94.3049
2.5 | 0.6234 | 0.00618 | -0.0285 | 100.8738
3 | 0.6769 | 0.00662 | -0.0254 | 102.2508
3.5 | 0.7252 | 0.00715 | -0.0214 | 101.4266
4 | 0.7789 | 0.00738 | -0.0181 | 105.542
4.5 | 0.8312 | 0.00755 | -0.0144 | 110.0927
5 | 0.8857 | 0.00779 | -0.011 | 113.697
5.5 | 0.9384 | 0.00809 | -0.0073 | 115.9951
6 | 0.9906 | 0.00843 | -0.0033 | 117.5089
6.5 | 1.0439 | 0.00876 | 0.0005 | 119.1667
7 | 1.0972 | 0.00909 | 0.0044 | 120.7041
7.5 | 1.1516 | 0.00944 | 0.0083 | 121.9915
8 | 1.2025 | 0.00988 | 0.0128 | 121.7105
9 | 1.1974 | 0.01384 | 0.0357 | 86.5173
9.5 | 1.2314 | 0.01511 | 0.0414 | 81.4957
10 | 1.2639 | 0.01661 | 0.0469 | 76.0927
10.5 | 1.2951 | 0.0184 | 0.0519 | 70.3859
11 | 1.3218 | 0.02066 | 0.0567 | 63.9787
11.5 | 1.3467 | 0.02338 | 0.0607 | 57.6005
12 | 1.3667 | 0.02672 | 0.0642 | 51.149
12.5 | 1.3821 | 0.03064 | 0.067 | 45.1077
13 | 1.3893 | 0.03534 | 0.0693 | 39.3124
13.5 | 1.388 | 0.04083 | 0.0709 | 33.9946
14 | 1.3783 | 0.04716 | 0.0717 | 29.226
14.5 | 1.3613 | 0.05443 | 0.0715 | 25.0101
15 | 1.3312 | 0.06315 | 0.07 | 21.08
15.5 | 1.2978 | 0.07275 | 0.0671 | 17.8392
16 | 1.2604 | 0.08329 | 0.063 | 15.1327
16.5 | 1.2193 | 0.09473 | 0.0576 | 12.8713
17 | 1.1784 | 0.10672 | 0.0512 | 11.042
17.5 | 1.141 | 0.11897 | 0.0443 | 9.5907
18.5 | 1.0785 | 0.14346 | 0.0293 | 7.5178
19 | 1.0452 | 0.15676 | 0.0209 | 6.6675
19.5 | 1.0303 | 0.16789 | 0.0139 | 6.1368
20 | 1.0122 | 0.17986 | 0.0063 | 5.6277

## 121. Re 14M Mach 0.00 (1)
BIGFOIL.COM POLAR EXPORT
eiffel371
Eiffel 371 (Monge) |  |  |  | Cl Max: | 1.79 | at alpha= | 13 | deg
JavaFoil+Calcfoil stall+Eppler ext transition |  |  |  | L/D Max: | 170.831 | at alpha= | 8 | deg
Re: | 14000000 |  |  | Cd Min: | 0.00463 | at alpha= | -0.5 | deg
Mach: | 0 |  |  | Cl=0 at alpha= | -3.1638 | deg
|  |  |  | @ Cl=0.1, Cd= | 0.0052037
|  |  |  | @ Cl=0.4, Cd= | 0.0048175
|  |  |  | @ Cl=0.6, Cd= | 0.0054325
alpha (deg) | Cl | Cd | Cm | Cl/Cd
-17 | -0.64 | 0.11218 | 0.001 | -5.707
-16.5 | -0.652 | 0.10563 | 0 | -6.173
-16 | -0.664 | 0.0986 | -0.001 | -6.731
-15.5 | -0.682 | 0.08222 | -0.002 | -8.293
-15 | -0.695 | 0.07141 | -0.003 | -9.733
-14.5 | -0.722 | 0.05046 | -0.004 | -14.307
-14 | -0.746 | 0.03393 | -0.006 | -21.994
-13.5 | -0.755 | 0.02672 | -0.008 | -28.252
-13 | -0.749 | 0.02552 | -0.009 | -29.35
-12.5 | -0.775 | 0.0132 | -0.011 | -58.754
-12 | -0.78 | 0.01031 | -0.013 | -75.651
-11.5 | -0.762 | 0.00974 | -0.014 | -78.291
-11 | -0.739 | 0.00965 | -0.016 | -76.545
-10.5 | -0.713 | 0.00907 | -0.017 | -78.581
-10 | -0.683 | 0.0083 | -0.019 | -82.252
-9.5 | -0.648 | 0.00791 | -0.02 | -81.927
-9 | -0.611 | 0.00754 | -0.021 | -80.986
-8.5 | -0.569 | 0.00721 | -0.023 | -78.944
-8 | -0.525 | 0.00654 | -0.024 | -80.294
-7.5 | -0.477 | 0.00624 | -0.026 | -76.466
-7 | -0.428 | 0.00567 | -0.027 | -75.369
-6.5 | -0.376 | 0.0056 | -0.029 | -67.153
-6 | -0.322 | 0.00582 | -0.03 | -55.386
-5.5 | -0.268 | 0.00531 | -0.031 | -50.431
-5 | -0.212 | 0.00555 | -0.033 | -38.13
-4.5 | -0.155 | 0.00521 | -0.034 | -29.67
-4 | -0.097 | 0.00522 | -0.036 | -18.628
-3.5 | -0.039 | 0.00522 | -0.037 | -7.531
-3 | 0.019 | 0.0052 | -0.038 | 3.633
-2.5 | 0.077 | 0.00527 | -0.04 | 14.706
-2 | 0.136 | 0.0051 | -0.041 | 26.693
-1.5 | 0.195 | 0.00496 | -0.042 | 39.357
-1 | 0.254 | 0.00604 | -0.044 | 42.064
-0.5 | 0.313 | 0.00463 | -0.045 | 67.683
0 | 0.375 | 0.00468 | -0.046 | 80.143
0.5 | 0.435 | 0.00501 | -0.047 | 86.788
1 | 0.495 | 0.00508 | -0.049 | 97.441
1.5 | 0.555 | 0.00502 | -0.05 | 110.612
2 | 0.615 | 0.00557 | -0.051 | 110.347
2.5 | 0.675 | 0.00573 | -0.052 | 117.772
3 | 0.734 | 0.00582 | -0.054 | 126.255
3.5 | 0.794 | 0.00596 | -0.055 | 133.193
4 | 0.854 | 0.00634 | -0.056 | 134.618
4.5 | 0.913 | 0.00642 | -0.057 | 142.383
5 | 0.973 | 0.00662 | -0.058 | 146.92
5.5 | 1.032 | 0.00667 | -0.059 | 154.661
6 | 1.091 | 0.00693 | -0.06 | 157.445
6.5 | 1.15 | 0.00711 | -0.061 | 161.814
7 | 1.209 | 0.00738 | -0.062 | 163.783
7.5 | 1.268 | 0.00755 | -0.064 | 167.951
8 | 1.326 | 0.00776 | -0.065 | 170.831
8.5 | 1.383 | 0.00844 | -0.066 | 163.871
9 | 1.441 | 0.00988 | -0.067 | 145.883
9.5 | 1.497 | 0.0103 | -0.067 | 145.312
10 | 1.551 | 0.01069 | -0.068 | 145.078
10.5 | 1.605 | 0.01127 | -0.069 | 142.346
11 | 1.657 | 0.01231 | -0.07 | 134.575
11.5 | 1.698 | 0.01316 | -0.071 | 129.026
12 | 1.734 | 0.0157 | -0.072 | 110.386
12.5 | 1.765 | 0.01628 | -0.073 | 108.396
13 | 1.79 | 0.01759 | -0.074 | 101.796
13.5 | 1.769 | 0.01961 | -0.073 | 90.202
14 | 1.774 | 0.02093 | -0.073 | 84.74
14.5 | 1.774 | 0.02279 | -0.073 | 77.845
15 | 1.77 | 0.02428 | -0.074 | 72.88
15.5 | 1.746 | 0.02831 | -0.074 | 61.68
16 | 1.719 | 0.03231 | -0.073 | 53.21
16.5 | 1.689 | 0.03657 | -0.073 | 46.184
17 | 1.655 | 0.0411 | -0.073 | 40.272
17.5 | 1.627 | 0.04295 | -0.073 | 37.889
18 | 1.583 | 0.04991 | -0.073 | 31.716

## 122. Re 14M Mach 0.00 (2)
BIGFOIL.COM POLAR EXPORT
eiffel371
Eiffel 371 (Monge) |  |  |  | Cl Max: | 1.5747 | at alpha= | 19.5 | deg
XFOIL ncrit=9 |  |  |  | L/D Max: | 134.828 | at alpha= | 7.5 | deg
Re: | 14000000 |  |  | Cd Min: | 0.05247 | at alpha= | 20 | deg
Mach: | 0 |  |  | Cl=0 at alpha= | -2.9236 | deg
|  |  |  | @ Cl=0.1, Cd= | 0.0059889
|  |  |  | @ Cl=0.4, Cd= | 0.0054843
|  |  |  | @ Cl=0.6, Cd= | 0.0058087
alpha (deg) | Cl | Cd | Cm | Cl/Cd
-20 | -1.586 | 0.02525 | -0.0866 | -62.8119
-19.5 | -1.5624 | 0.0239 | -0.0839 | -65.3724
-19 | -1.5605 | 0.02128 | -0.0792 | -73.3318
-18.5 | -1.5361 | 0.02029 | -0.0756 | -75.7072
-18 | -1.5111 | 0.0189 | -0.0724 | -79.9524
-17.5 | -1.4715 | 0.0177 | -0.0714 | -83.1356
-17 | -1.4276 | 0.01663 | -0.0708 | -85.8449
-16.5 | -1.3807 | 0.01555 | -0.0705 | -88.791
-16 | -1.329 | 0.01472 | -0.0708 | -90.2853
-15.5 | -1.298 | 0.01398 | -0.0665 | -92.8469
-15 | -1.2393 | 0.01331 | -0.0678 | -93.1104
-14 | -1.0931 | 0.01135 | -0.0768 | -96.3084
-13.5 | -1.0179 | 0.0106 | -0.0816 | -96.0283
-13 | -0.9852 | 0.01026 | -0.0769 | -96.0234
-12.5 | -0.9476 | 0.00965 | -0.0734 | -98.1969
-12 | -0.9041 | 0.00927 | -0.0709 | -97.5297
-11.5 | -0.8587 | 0.00891 | -0.0688 | -96.3749
-11 | -0.8128 | 0.0086 | -0.0667 | -94.5116
-10.5 | -0.7677 | 0.00834 | -0.0644 | -92.0504
-10 | -0.7242 | 0.00825 | -0.0617 | -87.7818
-9.5 | -0.6785 | 0.00806 | -0.0594 | -84.1811
-8.5 | -0.5823 | 0.00769 | -0.0559 | -75.7217
-8 | -0.534 | 0.00746 | -0.0542 | -71.5818
-7.5 | -0.4843 | 0.0073 | -0.0528 | -66.3425
-7 | -0.4331 | 0.00712 | -0.0516 | -60.8287
-6 | -0.3283 | 0.00679 | -0.0498 | -48.3505
-5.5 | -0.2754 | 0.00661 | -0.049 | -41.6641
-5 | -0.2218 | 0.00647 | -0.0484 | -34.2813
-4.5 | -0.1684 | 0.00634 | -0.0476 | -26.5615
-4 | -0.1147 | 0.00622 | -0.047 | -18.4405
-3.5 | -0.0614 | 0.00611 | -0.0463 | -10.0491
-3 | -0.0081 | 0.00603 | -0.0456 | -1.3433
-2.5 | 0.0449 | 0.00597 | -0.0449 | 7.5209
-2 | 0.0942 | 0.00599 | -0.0434 | 15.7262
-1.5 | 0.1449 | 0.00598 | -0.0422 | 24.2308
-1 | 0.1971 | 0.00596 | -0.0414 | 33.0705
-0.5 | 0.2469 | 0.00585 | -0.0401 | 42.2051
0.5 | 0.3398 | 0.00545 | -0.0362 | 62.3486
1 | 0.3928 | 0.00549 | -0.0356 | 71.5483
1.5 | 0.4436 | 0.00545 | -0.0346 | 81.3945
2 | 0.4955 | 0.00551 | -0.0338 | 89.9274
2.5 | 0.5496 | 0.00563 | -0.0335 | 97.6199
3 | 0.6032 | 0.00582 | -0.0331 | 103.6426
3.5 | 0.6558 | 0.00603 | -0.0326 | 108.7562
4 | 0.706 | 0.00633 | -0.0316 | 111.5324
4.5 | 0.7552 | 0.00667 | -0.0304 | 113.2234
5 | 0.8067 | 0.00689 | -0.0297 | 117.0827
5.5 | 0.8585 | 0.00708 | -0.0292 | 121.2571
6 | 0.91 | 0.00727 | -0.0285 | 125.1719
6.5 | 0.9601 | 0.0075 | -0.0277 | 128.0133
7.5 | 1.0611 | 0.00787 | -0.0262 | 134.8285
8 | 1.1065 | 0.00821 | -0.0245 | 134.7747
8.5 | 1.1334 | 0.00912 | -0.0192 | 124.2763
9 | 1.146 | 0.01006 | -0.0109 | 113.9165
9.5 | 1.1819 | 0.01046 | -0.0074 | 112.9924
10 | 1.2168 | 0.01089 | -0.0039 | 111.7355
10.5 | 1.2525 | 0.01132 | -0.0007 | 110.6449
11 | 1.2857 | 0.01182 | 0.0029 | 108.7733
11.5 | 1.3178 | 0.01236 | 0.0065 | 106.6181
12 | 1.3483 | 0.01296 | 0.0102 | 104.0355
12.5 | 1.3772 | 0.01364 | 0.0139 | 100.9677
13 | 1.4041 | 0.01442 | 0.0177 | 97.3717
13.5 | 1.4306 | 0.01526 | 0.0214 | 93.7484
14 | 1.4553 | 0.01623 | 0.025 | 89.6673
14.5 | 1.4746 | 0.01749 | 0.0291 | 84.311
15 | 1.4959 | 0.01877 | 0.0325 | 79.6963
15.5 | 1.5128 | 0.02039 | 0.036 | 74.1932
16 | 1.53 | 0.02217 | 0.039 | 69.0122
16.5 | 1.5421 | 0.02445 | 0.0419 | 63.0716
17.5 | 1.5616 | 0.03009 | 0.0461 | 51.8976
18 | 1.5689 | 0.03348 | 0.0474 | 46.8608
19 | 1.5713 | 0.04204 | 0.0488 | 37.3763
19.5 | 1.5747 | 0.04637 | 0.0485 | 33.9595
20 | 1.564 | 0.05247 | 0.0479 | 29.8075

## 123. Re 14M Mach 0.10 (1)
BIGFOIL.COM POLAR EXPORT
eiffel371
Eiffel 371 (Monge) |  |  |  | Cl Max: | 1.768 | at alpha= | 12.5 | deg
JavaFoil+Calcfoil stall+Eppler ext transition |  |  |  | L/D Max: | 172.005 | at alpha= | 8 | deg
Re: | 14000000 |  |  | Cd Min: | 0.00462 | at alpha= | -0.5 | deg
Mach: | 0.1 |  |  | Cl=0 at alpha= | -3.161 | deg
|  |  |  | @ Cl=0.1, Cd= | 0.005159
|  |  |  | @ Cl=0.4, Cd= | 0.0047773
|  |  |  | @ Cl=0.6, Cd= | 0.00508
alpha (deg) | Cl | Cd | Cm | Cl/Cd
-17 | -0.607 | 0.11443 | 0.001 | -5.306
-16.5 | -0.622 | 0.1071 | 0 | -5.811
-16 | -0.635 | 0.10193 | -0.001 | -6.227
-15.5 | -0.654 | 0.08685 | -0.002 | -7.531
-15 | -0.666 | 0.07977 | -0.003 | -8.345
-14.5 | -0.678 | 0.07032 | -0.004 | -9.64
-14 | -0.713 | 0.04429 | -0.006 | -16.09
-13.5 | -0.736 | 0.02969 | -0.008 | -24.783
-13 | -0.732 | 0.02851 | -0.009 | -25.672
-12.5 | -0.736 | 0.02218 | -0.01 | -33.162
-12 | -0.773 | 0.01033 | -0.013 | -74.835
-11.5 | -0.757 | 0.00993 | -0.014 | -76.254
-11 | -0.736 | 0.00957 | -0.016 | -76.921
-10.5 | -0.711 | 0.00919 | -0.017 | -77.387
-10 | -0.682 | 0.00841 | -0.019 | -81.04
-9.5 | -0.649 | 0.00798 | -0.02 | -81.255
-9 | -0.611 | 0.0076 | -0.022 | -80.394
-8.5 | -0.57 | 0.00716 | -0.023 | -79.632
-8 | -0.526 | 0.00691 | -0.025 | -76.197
-7.5 | -0.479 | 0.00633 | -0.026 | -75.682
-7 | -0.429 | 0.00575 | -0.027 | -74.637
-6.5 | -0.378 | 0.00558 | -0.029 | -67.67
-6 | -0.324 | 0.00581 | -0.03 | -55.785
-5.5 | -0.269 | 0.00533 | -0.032 | -50.437
-5 | -0.213 | 0.00524 | -0.033 | -40.553
-4.5 | -0.155 | 0.00523 | -0.034 | -29.702
-4 | -0.098 | 0.0052 | -0.036 | -18.791
-3.5 | -0.04 | 0.00515 | -0.037 | -7.671
-3 | 0.019 | 0.00521 | -0.038 | 3.644
-2.5 | 0.078 | 0.0052 | -0.04 | 14.976
-2 | 0.137 | 0.00509 | -0.041 | 26.915
-1.5 | 0.196 | 0.00502 | -0.042 | 39.069
-1 | 0.255 | 0.00604 | -0.044 | 42.29
-0.5 | 0.315 | 0.00462 | -0.045 | 68.108
0 | 0.377 | 0.00467 | -0.046 | 80.736
0.5 | 0.437 | 0.00495 | -0.048 | 88.287
1 | 0.497 | 0.00513 | -0.049 | 96.909
1.5 | 0.558 | 0.00501 | -0.05 | 111.399
2 | 0.618 | 0.00511 | -0.051 | 120.809
2.5 | 0.678 | 0.00567 | -0.053 | 119.603
3 | 0.738 | 0.00583 | -0.054 | 126.624
3.5 | 0.798 | 0.00591 | -0.055 | 135.096
4 | 0.858 | 0.00638 | -0.056 | 134.429
4.5 | 0.918 | 0.00642 | -0.057 | 142.918
5 | 0.978 | 0.0066 | -0.058 | 148.213
5.5 | 1.037 | 0.00672 | -0.06 | 154.358
6 | 1.097 | 0.00692 | -0.061 | 158.469
6.5 | 1.156 | 0.00721 | -0.062 | 160.411
7 | 1.215 | 0.00737 | -0.063 | 164.788
7.5 | 1.273 | 0.00762 | -0.064 | 167.221
8 | 1.332 | 0.00774 | -0.065 | 172.005
8.5 | 1.39 | 0.00848 | -0.066 | 163.825
9 | 1.447 | 0.00995 | -0.067 | 145.449
9.5 | 1.503 | 0.01036 | -0.068 | 145.081
10 | 1.558 | 0.01071 | -0.069 | 145.501
10.5 | 1.611 | 0.01205 | -0.07 | 133.655
11 | 1.663 | 0.01245 | -0.071 | 133.57
11.5 | 1.703 | 0.01119 | -0.072 | 152.165
12 | 1.738 | 0.01556 | -0.072 | 111.755
12.5 | 1.768 | 0.01684 | -0.073 | 104.975
13 | 1.756 | 0.01863 | -0.072 | 94.255
13.5 | 1.765 | 0.0201 | -0.073 | 87.804
14 | 1.768 | 0.02158 | -0.073 | 81.962
14.5 | 1.764 | 0.02352 | -0.074 | 75.009
15 | 1.751 | 0.02625 | -0.074 | 66.711
15.5 | 1.725 | 0.02985 | -0.074 | 57.793
16 | 1.694 | 0.03429 | -0.073 | 49.404
16.5 | 1.661 | 0.03871 | -0.073 | 42.897
17 | 1.621 | 0.04374 | -0.073 | 37.062
17.5 | 1.585 | 0.04718 | -0.073 | 33.588

## 124. Re 14M Mach 0.10 (2)
BIGFOIL.COM POLAR EXPORT
eiffel371
Eiffel 371 (Monge) |  |  |  | Cl Max: | 1.5628 | at alpha= | 18.5 | deg
XFOIL ncrit=9 |  |  |  | L/D Max: | 134.949 | at alpha= | 7.5 | deg
Re: | 14000000 |  |  | Cd Min: | 0.05597 | at alpha= | 20 | deg
Mach: | 0.1 |  |  | Cl=0 at alpha= | -2.9249 | deg
|  |  |  | @ Cl=0.1, Cd= | 0.0059854
|  |  |  | @ Cl=0.4, Cd= | 0.0054959
|  |  |  | @ Cl=0.6, Cd= | 0.0058188
alpha (deg) | Cl | Cd | Cm | Cl/Cd
-20 | -1.5645 | 0.0285 | -0.0937 | -54.8947
-19.5 | -1.5429 | 0.02684 | -0.0909 | -57.4851
-19 | -1.5504 | 0.02342 | -0.086 | -66.1998
-18.5 | -1.5255 | 0.02212 | -0.0828 | -68.9647
-18 | -1.5122 | 0.02039 | -0.078 | -74.1638
-17.5 | -1.475 | 0.01892 | -0.0767 | -77.9598
-17 | -1.4337 | 0.01763 | -0.0756 | -81.3216
-16.5 | -1.3888 | 0.01636 | -0.0749 | -84.89
-16 | -1.3368 | 0.01541 | -0.0749 | -86.7489
-15.5 | -1.3059 | 0.01459 | -0.0705 | -89.5065
-15 | -1.2497 | 0.01391 | -0.0708 | -89.8418
-14.5 | -1.1914 | 0.0128 | -0.0719 | -93.0781
-14 | -1.1072 | 0.01186 | -0.0782 | -93.3558
-13.5 | -1.0204 | 0.0109 | -0.0852 | -93.6147
-13 | -0.9892 | 0.01052 | -0.0799 | -94.0304
-12.5 | -0.9525 | 0.00987 | -0.076 | -96.5046
-12 | -0.9093 | 0.00944 | -0.0731 | -96.3242
-11.5 | -0.8639 | 0.00905 | -0.0707 | -95.4586
-11 | -0.818 | 0.00871 | -0.0684 | -93.915
-10.5 | -0.7728 | 0.00843 | -0.0659 | -91.6726
-9.5 | -0.683 | 0.00812 | -0.0606 | -84.1133
-9 | -0.6346 | 0.00794 | -0.0588 | -79.9244
-8.5 | -0.5858 | 0.00776 | -0.057 | -75.4897
-8 | -0.5371 | 0.00752 | -0.0551 | -71.4229
-7.5 | -0.4872 | 0.00734 | -0.0536 | -66.376
-7 | -0.4357 | 0.00715 | -0.0523 | -60.9371
-6.5 | -0.3831 | 0.00698 | -0.0513 | -54.8854
-6 | -0.3301 | 0.00682 | -0.0504 | -48.4018
-5.5 | -0.277 | 0.00663 | -0.0495 | -41.7798
-5 | -0.223 | 0.00648 | -0.0488 | -34.4136
-4.5 | -0.1693 | 0.00636 | -0.048 | -26.6195
-4 | -0.1153 | 0.00622 | -0.0474 | -18.537
-3.5 | -0.0616 | 0.00612 | -0.0466 | -10.0654
-3 | -0.008 | 0.00604 | -0.0459 | -1.3245
-2.5 | 0.0453 | 0.00598 | -0.0451 | 7.5753
-1.5 | 0.1457 | 0.00599 | -0.0424 | 24.3239
-1 | 0.1981 | 0.00598 | -0.0415 | 33.1271
0 | 0.2953 | 0.00567 | -0.0383 | 52.0811
0.5 | 0.3415 | 0.00546 | -0.0362 | 62.5458
1 | 0.3948 | 0.0055 | -0.0356 | 71.7818
1.5 | 0.4458 | 0.00546 | -0.0346 | 81.6484
2 | 0.498 | 0.00552 | -0.0338 | 90.2174
2.5 | 0.5522 | 0.00565 | -0.0334 | 97.7345
3 | 0.606 | 0.00584 | -0.033 | 103.7671
3.5 | 0.659 | 0.00604 | -0.0324 | 109.106
4 | 0.7091 | 0.00637 | -0.0313 | 111.3187
4.5 | 0.7584 | 0.00671 | -0.0301 | 113.0253
5 | 0.8104 | 0.00692 | -0.0294 | 117.1098
5.5 | 0.8627 | 0.00711 | -0.0288 | 121.3361
6 | 0.9143 | 0.0073 | -0.0281 | 125.2466
6.5 | 0.9647 | 0.00753 | -0.0272 | 128.1142
7 | 1.0156 | 0.00772 | -0.0264 | 131.5544
7.5 | 1.0661 | 0.0079 | -0.0255 | 134.9494
8 | 1.1114 | 0.00824 | -0.0237 | 134.8786
8.5 | 1.1346 | 0.00914 | -0.0175 | 124.1357
9 | 1.1475 | 0.01013 | -0.0092 | 113.2774
9.5 | 1.1844 | 0.01054 | -0.0058 | 112.3719
10 | 1.2193 | 0.01099 | -0.0022 | 110.9463
10.5 | 1.2544 | 0.01144 | 0.0013 | 109.6503
11 | 1.2877 | 0.01196 | 0.0049 | 107.6672
11.5 | 1.3203 | 0.01251 | 0.0085 | 105.5396
12 | 1.3506 | 0.01315 | 0.0123 | 102.7072
12.5 | 1.3791 | 0.01387 | 0.0162 | 99.4304
13 | 1.406 | 0.01469 | 0.0201 | 95.7114
13.5 | 1.4316 | 0.0156 | 0.0239 | 91.7692
14 | 1.455 | 0.01667 | 0.0277 | 87.2825
14.5 | 1.4746 | 0.01801 | 0.0317 | 81.8767
15 | 1.4946 | 0.01943 | 0.0352 | 76.9223
15.5 | 1.5121 | 0.02115 | 0.0385 | 71.4941
16 | 1.5277 | 0.02314 | 0.0415 | 66.0199
16.5 | 1.5382 | 0.0257 | 0.0443 | 59.8521
17.5 | 1.5545 | 0.03199 | 0.0482 | 48.5933
18 | 1.561 | 0.03563 | 0.0493 | 43.8114
18.5 | 1.5628 | 0.03994 | 0.0499 | 39.1287
19 | 1.5604 | 0.04485 | 0.0501 | 34.7915
19.5 | 1.5613 | 0.04969 | 0.0496 | 31.4208
20 | 1.5503 | 0.05597 | 0.0487 | 27.6988

## 125. Re 14M Mach 0.25 (1)
BIGFOIL.COM POLAR EXPORT
eiffel371
Eiffel 371 (Monge) |  |  |  | Cl Max: | 1.76 | at alpha= | 12 | deg
JavaFoil+Calcfoil stall+Eppler ext transition |  |  |  | L/D Max: | 168.932 | at alpha= | 8 | deg
Re: | 14000000 |  |  | Cd Min: | 0.00465 | at alpha= | 0 | deg
Mach: | 0.25 |  |  | Cl=0 at alpha= | -3.1639 | deg
|  |  |  | @ Cl=0.1, Cd= | 0.0054138
|  |  |  | @ Cl=0.4, Cd= | 0.0047208
|  |  |  | @ Cl=0.6, Cd= | 0.0052482
alpha (deg) | Cl | Cd | Cm | Cl/Cd
-16.5 | -0.346 | 0.11716 | 0 | -2.952
-16 | -0.391 | 0.11231 | -0.001 | -3.478
-15.5 | -0.432 | 0.10551 | -0.001 | -4.093
-15 | -0.468 | 0.10234 | -0.002 | -4.574
-14.5 | -0.501 | 0.0966 | -0.003 | -5.189
-14 | -0.53 | 0.09026 | -0.004 | -5.873
-13.5 | -0.555 | 0.08242 | -0.005 | -6.736
-13 | -0.575 | 0.07563 | -0.006 | -7.607
-12.5 | -0.589 | 0.06984 | -0.007 | -8.435
-12 | -0.603 | 0.05998 | -0.009 | -10.047
-11.5 | -0.695 | 0.01258 | -0.014 | -55.261
-11 | -0.689 | 0.0122 | -0.016 | -56.478
-10.5 | -0.691 | 0.00989 | -0.018 | -69.846
-10 | -0.671 | 0.00888 | -0.019 | -75.595
-9.5 | -0.645 | 0.00823 | -0.021 | -78.442
-9 | -0.613 | 0.00782 | -0.022 | -78.421
-8.5 | -0.576 | 0.00738 | -0.024 | -78.043
-8 | -0.534 | 0.00708 | -0.025 | -75.412
-7.5 | -0.488 | 0.00637 | -0.027 | -76.561
-7 | -0.438 | 0.00615 | -0.028 | -71.262
-6.5 | -0.386 | 0.00567 | -0.03 | -68.149
-6 | -0.332 | 0.00555 | -0.031 | -59.769
-5.5 | -0.276 | 0.0054 | -0.032 | -51.105
-5 | -0.218 | 0.0053 | -0.034 | -41.161
-4.5 | -0.159 | 0.00528 | -0.035 | -30.214
-4 | -0.1 | 0.00525 | -0.037 | -19.109
-3.5 | -0.041 | 0.00519 | -0.038 | -7.809
-3 | 0.02 | 0.00518 | -0.04 | 3.77
-2.5 | 0.08 | 0.00524 | -0.041 | 15.262
-2 | 0.141 | 0.00577 | -0.042 | 24.364
-1.5 | 0.201 | 0.00519 | -0.044 | 38.82
-1 | 0.262 | 0.00608 | -0.045 | 43.158
-0.5 | 0.324 | 0.00466 | -0.046 | 69.445
0 | 0.388 | 0.00465 | -0.048 | 83.318
0.5 | 0.449 | 0.00501 | -0.049 | 89.742
1 | 0.511 | 0.00513 | -0.05 | 99.672
1.5 | 0.573 | 0.005 | -0.052 | 114.461
2 | 0.635 | 0.00557 | -0.053 | 114.008
2.5 | 0.696 | 0.00575 | -0.054 | 121.183
3 | 0.758 | 0.00591 | -0.055 | 128.153
3.5 | 0.82 | 0.00601 | -0.056 | 136.255
4 | 0.881 | 0.00643 | -0.058 | 137.026
4.5 | 0.942 | 0.00657 | -0.059 | 143.441
5 | 1.004 | 0.00674 | -0.06 | 148.808
5.5 | 1.064 | 0.00687 | -0.061 | 154.901
6 | 1.125 | 0.0071 | -0.062 | 158.441
6.5 | 1.186 | 0.00737 | -0.063 | 160.907
7 | 1.246 | 0.00757 | -0.065 | 164.475
7.5 | 1.305 | 0.00781 | -0.066 | 167.038
8 | 1.365 | 0.00808 | -0.067 | 168.932
8.5 | 1.424 | 0.00879 | -0.068 | 161.869
9 | 1.482 | 0.01045 | -0.069 | 141.837
9.5 | 1.538 | 0.01078 | -0.07 | 142.654
10 | 1.592 | 0.01102 | -0.071 | 144.525
10.5 | 1.645 | 0.01266 | -0.072 | 129.964
11 | 1.697 | 0.01334 | -0.073 | 127.226
11.5 | 1.732 | 0.01452 | -0.073 | 119.259
12 | 1.76 | 0.01724 | -0.074 | 102.087
12.5 | 1.74 | 0.01946 | -0.073 | 89.411
13 | 1.742 | 0.02124 | -0.074 | 82.033
13.5 | 1.733 | 0.02364 | -0.074 | 73.303
14 | 1.712 | 0.02614 | -0.074 | 65.496
14.5 | 1.675 | 0.03026 | -0.074 | 55.353
15 | 1.627 | 0.03475 | -0.074 | 46.821
15.5 | 1.573 | 0.03965 | -0.073 | 39.673
16 | 1.502 | 0.04791 | -0.072 | 31.345
16.5 | 1.43 | 0.0548 | -0.072 | 26.088
17 | 1.348 | 0.06283 | -0.071 | 21.459

## 126. Re 14M Mach 0.25 (2)
BIGFOIL.COM POLAR EXPORT
eiffel371
Eiffel 371 (Monge) |  |  |  | Cl Max: | 1.5207 | at alpha= | 17 | deg
XFOIL ncrit=9 |  |  |  | L/D Max: | 135.328 | at alpha= | 7.5 | deg
Re: | 14000000 |  |  | Cd Min: | 0.06926 | at alpha= | 19.5 | deg
Mach: | 0.25 |  |  | Cl=0 at alpha= | -2.9316 | deg
|  |  |  | @ Cl=0.1, Cd= | 0.0060592
|  |  |  | @ Cl=0.4, Cd= | 0.005544
|  |  |  | @ Cl=0.6, Cd= | 0.0058401
alpha (deg) | Cl | Cd | Cm | Cl/Cd
-13 | -0.9818 | 0.01247 | -0.1028 | -78.733
-12.5 | -0.9684 | 0.01145 | -0.0932 | -84.5764
-12 | -0.932 | 0.01075 | -0.0876 | -86.6977
-11.5 | -0.889 | 0.01009 | -0.0833 | -88.107
-11 | -0.8442 | 0.00953 | -0.0793 | -88.5834
-10.5 | -0.7988 | 0.00911 | -0.0754 | -87.6839
-10 | -0.7561 | 0.00886 | -0.071 | -85.3386
-9.5 | -0.7084 | 0.00856 | -0.0677 | -82.757
-9 | -0.6578 | 0.00829 | -0.0651 | -79.3486
-8.5 | -0.6066 | 0.00804 | -0.0626 | -75.4478
-8 | -0.5548 | 0.00782 | -0.0604 | -70.9463
-7.5 | -0.503 | 0.00758 | -0.0582 | -66.3588
-7 | -0.45 | 0.00734 | -0.0563 | -61.3079
-6.5 | -0.3957 | 0.00711 | -0.0548 | -55.654
-6 | -0.3405 | 0.00693 | -0.0535 | -49.1342
-5.5 | -0.2853 | 0.00675 | -0.0523 | -42.2667
-5 | -0.2297 | 0.00656 | -0.0513 | -35.0152
-4.5 | -0.174 | 0.00643 | -0.0503 | -27.0607
-4 | -0.1182 | 0.00628 | -0.0494 | -18.8217
-3.5 | -0.0626 | 0.00617 | -0.0485 | -10.1459
-3 | -0.0075 | 0.00608 | -0.0475 | -1.2336
-2.5 | 0.0473 | 0.00602 | -0.0465 | 7.8571
-2 | 0.0987 | 0.00606 | -0.0449 | 16.2871
-1.5 | 0.1501 | 0.00603 | -0.0434 | 24.8922
-1 | 0.2038 | 0.00605 | -0.0423 | 33.686
-0.5 | 0.2554 | 0.00593 | -0.0409 | 43.0691
0 | 0.3049 | 0.00577 | -0.039 | 52.8423
0.5 | 0.3508 | 0.00549 | -0.0365 | 63.898
1 | 0.4055 | 0.00555 | -0.0357 | 73.0631
1.5 | 0.4577 | 0.00552 | -0.0345 | 82.9167
2 | 0.5114 | 0.00557 | -0.0335 | 91.8133
2.5 | 0.5668 | 0.00572 | -0.033 | 99.0909
3 | 0.6221 | 0.00592 | -0.0324 | 105.0845
3.5 | 0.6745 | 0.00622 | -0.0312 | 108.4405
4 | 0.7245 | 0.0066 | -0.0296 | 109.7727
4.5 | 0.7772 | 0.00685 | -0.0285 | 113.4599
5 | 0.8306 | 0.00707 | -0.0276 | 117.4823
5.5 | 0.8849 | 0.00723 | -0.0268 | 122.3928
6 | 0.937 | 0.00746 | -0.0255 | 125.6032
6.5 | 0.9886 | 0.00769 | -0.0242 | 128.5566
7.5 | 1.0921 | 0.00807 | -0.0215 | 135.3284
8 | 1.1313 | 0.0084 | -0.0176 | 134.6786
9 | 1.1589 | 0.01056 | -0.0006 | 109.7443
9.5 | 1.196 | 0.01103 | 0.0033 | 108.4316
10 | 1.2318 | 0.01155 | 0.0073 | 106.6494
10.5 | 1.2662 | 0.01213 | 0.0114 | 104.3858
11 | 1.2989 | 0.01278 | 0.0157 | 101.6354
11.5 | 1.33 | 0.01352 | 0.0199 | 98.3728
12 | 1.358 | 0.01441 | 0.0244 | 94.2401
12.5 | 1.3853 | 0.01541 | 0.0288 | 89.8962
13 | 1.4116 | 0.01654 | 0.0329 | 85.3446
13.5 | 1.4345 | 0.0179 | 0.0371 | 80.1397
14 | 1.4534 | 0.01961 | 0.0413 | 74.1152
14.5 | 1.4708 | 0.0216 | 0.045 | 68.0926
15 | 1.4876 | 0.02385 | 0.0482 | 62.3732
15.5 | 1.4999 | 0.02668 | 0.0509 | 56.2181
16 | 1.5109 | 0.02989 | 0.0531 | 50.5487
16.5 | 1.5129 | 0.03409 | 0.0549 | 44.3796
17 | 1.5207 | 0.03809 | 0.0558 | 39.9239
17.5 | 1.5172 | 0.04329 | 0.0564 | 35.0474
18.5 | 1.5021 | 0.05526 | 0.0556 | 27.1824
19 | 1.4892 | 0.06223 | 0.0543 | 23.9306
19.5 | 1.4783 | 0.06926 | 0.0525 | 21.3442

## 127. Re 14M Mach 0.50 (1)
BIGFOIL.COM POLAR EXPORT
eiffel371
Eiffel 371 (Monge) |  |  |  | Cl Max: | 1.683 | at alpha= | 11 | deg
JavaFoil+Calcfoil stall+Eppler ext transition |  |  |  | L/D Max: | 154.842 | at alpha= | 7 | deg
Re: | 14000000 |  |  | Cd Min: | 0.00469 | at alpha= | -0.5 | deg
Mach: | 0.5 |  |  | Cl=0 at alpha= | -3.1642 | deg
|  |  |  | @ Cl=0.1, Cd= | 0.0053884
|  |  |  | @ Cl=0.4, Cd= | 0.0047008
|  |  |  | @ Cl=0.6, Cd= | 0.005276
alpha (deg) | Cl | Cd | Cm | Cl/Cd
-20 | -0.865 | 0.14653 | 0.007 | -5.905
-19.5 | -0.841 | 0.14071 | 0.006 | -5.979
-19 | -0.817 | 0.14643 | 0.005 | -5.582
-18.5 | -0.797 | 0.13127 | 0.005 | -6.07
-18 | -0.773 | 0.12459 | 0.004 | -6.208
-17.5 | -0.749 | 0.11903 | 0.002 | -6.293
-17 | -0.725 | 0.11178 | 0.001 | -6.485
-16.5 | -0.699 | 0.10748 | 0 | -6.504
-16 | -0.672 | 0.1045 | -0.001 | -6.435
-15.5 | -0.647 | 0.10124 | -0.002 | -6.388
-15 | -0.621 | 0.09709 | -0.003 | -6.394
-14.5 | -0.595 | 0.09456 | -0.004 | -6.289
-14 | -0.57 | 0.09576 | -0.005 | -5.958
-13.5 | -0.546 | 0.08831 | -0.006 | -6.18
-13 | -0.521 | 0.08186 | -0.007 | -6.364
-12.5 | -0.499 | 0.07251 | -0.008 | -6.876
-12 | -0.477 | 0.06393 | -0.01 | -7.468
-11.5 | -0.453 | 0.05899 | -0.011 | -7.672
-11 | -0.466 | 0.02468 | -0.016 | -18.89
-10.5 | -0.462 | 0.01257 | -0.019 | -36.745
-10 | -0.363 | 0.06911 | -0.01 | -5.247
-9.5 | -0.337 | 0.06451 | -0.011 | -5.219
-9 | -0.311 | 0.05996 | -0.012 | -5.183
-8.5 | -0.285 | 0.05454 | -0.013 | -5.222
-8 | -0.384 | 0.04562 | -0.017 | -8.419
-7.5 | -0.486 | 0.00827 | -0.03 | -58.804
-7 | -0.46 | 0.00753 | -0.031 | -61.178
-6.5 | -0.417 | 0.00701 | -0.033 | -59.408
-6 | -0.364 | 0.0066 | -0.035 | -55.112
-5.5 | -0.305 | 0.00594 | -0.036 | -51.341
-5 | -0.242 | 0.00572 | -0.038 | -42.286
-4.5 | -0.177 | 0.0059 | -0.039 | -30.072
-4 | -0.112 | 0.00527 | -0.041 | -21.204
-3.5 | -0.045 | 0.0052 | -0.043 | -8.698
-3 | 0.022 | 0.00522 | -0.044 | 4.174
-2.5 | 0.089 | 0.00528 | -0.046 | 16.89
-2 | 0.157 | 0.00595 | -0.047 | 26.388
-1.5 | 0.225 | 0.00517 | -0.049 | 43.501
-1 | 0.293 | 0.00505 | -0.05 | 58.053
-0.5 | 0.361 | 0.00469 | -0.052 | 76.998
0 | 0.433 | 0.00471 | -0.053 | 91.92
0.5 | 0.502 | 0.00515 | -0.055 | 97.456
1 | 0.571 | 0.00534 | -0.056 | 106.932
1.5 | 0.639 | 0.00519 | -0.058 | 123.244
2 | 0.708 | 0.00586 | -0.059 | 120.759
2.5 | 0.777 | 0.0061 | -0.06 | 127.281
3 | 0.845 | 0.00621 | -0.062 | 136.023
3.5 | 0.913 | 0.00643 | -0.063 | 141.976
4 | 0.98 | 0.00707 | -0.064 | 138.64
4.5 | 1.048 | 0.00893 | -0.066 | 117.312
5 | 1.114 | 0.00932 | -0.067 | 119.577
5.5 | 1.18 | 0.00972 | -0.068 | 121.423
6 | 1.245 | 0.01016 | -0.07 | 122.561
6.5 | 1.31 | 0.00849 | -0.071 | 154.284
7 | 1.373 | 0.00887 | -0.072 | 154.842
7.5 | 1.435 | 0.00932 | -0.073 | 153.838
8 | 1.495 | 0.00977 | -0.074 | 153.043
8.5 | 1.553 | 0.01024 | -0.076 | 151.677
9 | 1.61 | 0.01075 | -0.077 | 149.743
9.5 | 1.658 | 0.01197 | -0.078 | 138.575
10 | 1.66 | 0.01772 | -0.077 | 93.686
10.5 | 1.678 | 0.02042 | -0.078 | 82.191
11 | 1.683 | 0.02383 | -0.078 | 70.637
11.5 | 1.521 | 0.0388 | -0.074 | 39.2
12 | 0.934 | 0.06744 | -0.069 | 13.856
12.5 | 0.957 | 0.07586 | -0.068 | 12.615
13 | 0.939 | 0.12144 | -0.057 | 7.735
13.5 | 1.005 | 0.08546 | -0.067 | 11.755
14 | 1.012 | 0.10674 | -0.063 | 9.485
14.5 | 1.024 | 0.12891 | -0.057 | 7.944
15 | 1.047 | 0.1554 | -0.056 | 6.74
15.5 | 1.077 | 0.16009 | -0.056 | 6.727
16 | 1.107 | 0.16572 | -0.057 | 6.678

## 128. Re 14M Mach 0.50 (2)
BIGFOIL.COM POLAR EXPORT
eiffel371
Eiffel 371 (Monge) |  |  |  | Cl Max: | 1.4119 | at alpha= | 13.5 | deg
XFOIL ncrit=9 |  |  |  | L/D Max: | 126.991 | at alpha= | 7.5 | deg
Re: | 14000000 |  |  | Cd Min: | 0.14107 | at alpha= | 18.5 | deg
Mach: | 0.5 |  |  | Cl=0 at alpha= | -2.9609 | deg
|  |  |  | @ Cl=0.1, Cd= | 0.0063077
|  |  |  | @ Cl=0.4, Cd= | 0.0057221
|  |  |  | @ Cl=0.6, Cd= | 0.0060156
alpha (deg) | Cl | Cd | Cm | Cl/Cd
-12 | -0.3246 | 0.09771 | -0.0736 | -3.3221
-11.5 | -0.3031 | 0.08755 | -0.0848 | -3.462
-10.5 | -0.277 | 0.06109 | -0.1185 | -4.5343
-10 | -0.2859 | 0.04737 | -0.1324 | -6.0355
-9.5 | -0.3055 | 0.03822 | -0.1399 | -7.9932
-9 | -0.3448 | 0.03168 | -0.1368 | -10.8838
-8.5 | -0.3848 | 0.02669 | -0.1271 | -14.4174
-8 | -0.4306 | 0.02223 | -0.112 | -19.3702
-7.5 | -0.4653 | 0.01639 | -0.0978 | -28.3893
-7 | -0.4722 | 0.0111 | -0.0853 | -42.5405
-6.5 | -0.4386 | 0.00864 | -0.0765 | -50.7639
-6 | -0.3829 | 0.00775 | -0.0711 | -49.4065
-5.5 | -0.3207 | 0.00732 | -0.0672 | -43.8115
-5 | -0.2571 | 0.00702 | -0.0641 | -36.6239
-4.5 | -0.1935 | 0.00677 | -0.0614 | -28.582
-4 | -0.1298 | 0.00658 | -0.0591 | -19.7264
-3.5 | -0.0662 | 0.00642 | -0.0571 | -10.3115
-3 | -0.0048 | 0.00635 | -0.0549 | -0.75591
-2.5 | 0.0566 | 0.00627 | -0.0529 | 9.0271
-2 | 0.1141 | 0.00632 | -0.0503 | 18.0538
-1.5 | 0.1694 | 0.00632 | -0.0474 | 26.8038
-1 | 0.2286 | 0.0063 | -0.0454 | 36.2857
-0.5 | 0.287 | 0.00621 | -0.0433 | 46.2158
0 | 0.3442 | 0.0061 | -0.041 | 56.4262
0.5 | 0.3891 | 0.0057 | -0.0364 | 68.2632
1 | 0.4482 | 0.00582 | -0.0346 | 77.0103
1.5 | 0.5062 | 0.00586 | -0.0325 | 86.3823
2 | 0.5637 | 0.00589 | -0.0303 | 95.7046
2.5 | 0.6244 | 0.0061 | -0.0287 | 102.3607
3 | 0.6722 | 0.00668 | -0.0246 | 100.6287
3.5 | 0.728 | 0.00701 | -0.0219 | 103.8516
4 | 0.7857 | 0.00723 | -0.0194 | 108.6722
4.5 | 0.838 | 0.00737 | -0.0156 | 113.7042
5 | 0.8915 | 0.0076 | -0.0121 | 117.3026
5.5 | 0.9435 | 0.0079 | -0.0081 | 119.4304
6 | 0.9972 | 0.00821 | -0.0044 | 121.4616
6.5 | 1.0514 | 0.0085 | -0.0007 | 123.6941
7 | 1.1061 | 0.00881 | 0.003 | 125.5505
7.5 | 1.1607 | 0.00914 | 0.0069 | 126.9912
8 | 1.2067 | 0.00968 | 0.0123 | 124.6591
8.5 | 1.2105 | 0.01131 | 0.0235 | 107.0292
9 | 1.2052 | 0.01346 | 0.035 | 89.5394
9.5 | 1.2417 | 0.01462 | 0.0406 | 84.9316
10 | 1.2753 | 0.01603 | 0.0461 | 79.5571
10.5 | 1.3065 | 0.01775 | 0.0514 | 73.6056
11 | 1.3359 | 0.01981 | 0.0562 | 67.4356
11.5 | 1.3617 | 0.02238 | 0.0605 | 60.8445
12 | 1.3821 | 0.0256 | 0.0642 | 53.9883
12.5 | 1.401 | 0.02924 | 0.0673 | 47.9138
13 | 1.4104 | 0.03371 | 0.0697 | 41.8392
13.5 | 1.4119 | 0.03895 | 0.0716 | 36.249
14 | 1.4028 | 0.04518 | 0.0727 | 31.0491
14.5 | 1.386 | 0.05227 | 0.0728 | 26.5162
15 | 1.3553 | 0.0609 | 0.0715 | 22.2545
15.5 | 1.3185 | 0.07063 | 0.0688 | 18.6677
16 | 1.2853 | 0.08061 | 0.0652 | 15.9447
16.5 | 1.2391 | 0.09236 | 0.0597 | 13.416
17 | 1.1977 | 0.10423 | 0.0535 | 11.4909
17.5 | 1.1592 | 0.11647 | 0.0466 | 9.9528
18 | 1.1227 | 0.12898 | 0.0391 | 8.7045
18.5 | 1.0936 | 0.14107 | 0.0316 | 7.7522

## 129. Re 16M Mach 0.00 (1)
BIGFOIL.COM POLAR EXPORT
eiffel371
Eiffel 371 (Monge) |  |  |  | Cl Max: | 1.79 | at alpha= | 13 | deg
JavaFoil+Calcfoil stall+Eppler ext transition |  |  |  | L/D Max: | 174.687 | at alpha= | 8 | deg
Re: | 16000000 |  |  | Cd Min: | 0.00459 | at alpha= | -0.5 | deg
Mach: | 0 |  |  | Cl=0 at alpha= | -3.1638 | deg
|  |  |  | @ Cl=0.1, Cd= | 0.0051315
|  |  |  | @ Cl=0.4, Cd= | 0.0046417
|  |  |  | @ Cl=0.6, Cd= | 0.0055675
alpha (deg) | Cl | Cd | Cm | Cl/Cd
-18 | -0.615 | 0.12002 | 0.003 | -5.126
-17.5 | -0.63 | 0.11339 | 0.002 | -5.557
-17 | -0.644 | 0.10596 | 0.001 | -6.078
-16.5 | -0.652 | 0.10501 | 0 | -6.214
-16 | -0.664 | 0.0979 | -0.001 | -6.78
-15.5 | -0.687 | 0.07722 | -0.002 | -8.895
-15 | -0.712 | 0.05806 | -0.003 | -12.257
-14.5 | -0.689 | 0.07631 | -0.004 | -9.027
-14 | -0.753 | 0.03012 | -0.006 | -25
-13.5 | -0.757 | 0.02547 | -0.008 | -29.728
-13 | -0.786 | 0.01381 | -0.01 | -56.907
-12.5 | -0.776 | 0.01314 | -0.011 | -59.022
-12 | -0.779 | 0.01032 | -0.013 | -75.499
-11.5 | -0.762 | 0.00955 | -0.014 | -79.87
-11 | -0.739 | 0.00941 | -0.016 | -78.61
-10.5 | -0.713 | 0.00887 | -0.017 | -80.455
-10 | -0.683 | 0.00817 | -0.019 | -83.599
-9.5 | -0.649 | 0.00775 | -0.02 | -83.694
-9 | -0.611 | 0.00738 | -0.021 | -82.726
-8.5 | -0.569 | 0.00698 | -0.023 | -81.623
-8 | -0.525 | 0.00641 | -0.024 | -81.874
-7.5 | -0.477 | 0.00586 | -0.026 | -81.462
-7 | -0.428 | 0.00556 | -0.027 | -76.97
-6.5 | -0.376 | 0.00549 | -0.029 | -68.532
-6 | -0.323 | 0.00563 | -0.03 | -57.316
-5.5 | -0.268 | 0.00521 | -0.031 | -51.414
-5 | -0.212 | 0.0052 | -0.033 | -40.689
-4.5 | -0.155 | 0.00516 | -0.034 | -29.961
-4 | -0.097 | 0.00519 | -0.036 | -18.723
-3.5 | -0.039 | 0.00516 | -0.037 | -7.619
-3 | 0.019 | 0.00515 | -0.038 | 3.671
-2.5 | 0.077 | 0.00519 | -0.04 | 14.925
-2 | 0.136 | 0.00504 | -0.041 | 27.043
-1.5 | 0.195 | 0.00568 | -0.042 | 34.358
-1 | 0.254 | 0.00491 | -0.044 | 51.781
-0.5 | 0.313 | 0.00459 | -0.045 | 68.226
0 | 0.375 | 0.0046 | -0.046 | 81.673
0.5 | 0.435 | 0.0047 | -0.047 | 92.628
1 | 0.495 | 0.00506 | -0.049 | 97.757
1.5 | 0.555 | 0.00517 | -0.05 | 107.32
2 | 0.615 | 0.0057 | -0.051 | 107.933
2.5 | 0.675 | 0.00563 | -0.052 | 119.894
3 | 0.734 | 0.00572 | -0.054 | 128.314
3.5 | 0.794 | 0.00594 | -0.055 | 133.661
4 | 0.854 | 0.00617 | -0.056 | 138.348
4.5 | 0.913 | 0.00743 | -0.057 | 122.995
5 | 0.973 | 0.00765 | -0.058 | 127.113
5.5 | 1.032 | 0.0078 | -0.059 | 132.273
6 | 1.091 | 0.00823 | -0.06 | 132.635
6.5 | 1.15 | 0.00829 | -0.061 | 138.716
7 | 1.209 | 0.00857 | -0.062 | 141.053
7.5 | 1.268 | 0.0088 | -0.064 | 144.026
8 | 1.326 | 0.00759 | -0.065 | 174.687
8.5 | 1.383 | 0.00827 | -0.066 | 167.336
9 | 1.441 | 0.00972 | -0.067 | 148.238
9.5 | 1.497 | 0.01005 | -0.067 | 148.961
10 | 1.551 | 0.00909 | -0.068 | 170.704
10.5 | 1.605 | 0.01001 | -0.069 | 160.364
11 | 1.657 | 0.01227 | -0.07 | 135.015
11.5 | 1.698 | 0.01106 | -0.071 | 153.559
12 | 1.734 | 0.01544 | -0.072 | 112.315
12.5 | 1.765 | 0.01596 | -0.073 | 110.541
13 | 1.79 | 0.0172 | -0.074 | 104.069
13.5 | 1.771 | 0.0191 | -0.073 | 92.723
14 | 1.777 | 0.02063 | -0.073 | 86.129
14.5 | 1.777 | 0.02241 | -0.074 | 79.271
15 | 1.771 | 0.02356 | -0.074 | 75.183
15.5 | 1.751 | 0.02733 | -0.074 | 64.066
16 | 1.724 | 0.03083 | -0.074 | 55.922
16.5 | 1.693 | 0.03539 | -0.073 | 47.832
17 | 1.659 | 0.03989 | -0.073 | 41.592
17.5 | 1.627 | 0.04277 | -0.073 | 38.056
18 | 1.583 | 0.04969 | -0.073 | 31.855

## 130. Re 16M Mach 0.00 (2)
BIGFOIL.COM POLAR EXPORT
eiffel371
Eiffel 371 (Monge) |  |  |  | Cl Max: | 1.5891 | at alpha= | 19.5 | deg
XFOIL ncrit=9 |  |  |  | L/D Max: | 137.811 | at alpha= | 7.5 | deg
Re: | 16000000 |  |  | Cd Min: | 0.05008 | at alpha= | 20 | deg
Mach: | 0 |  |  | Cl=0 at alpha= | -2.9109 | deg
|  |  |  | @ Cl=0.1, Cd= | 0.0059719
|  |  |  | @ Cl=0.4, Cd= | 0.0054343
|  |  |  | @ Cl=0.6, Cd= | 0.0057069
alpha (deg) | Cl | Cd | Cm | Cl/Cd
-20 | -1.6095 | 0.02385 | -0.0849 | -67.4843
-19.5 | -1.5877 | 0.02241 | -0.0819 | -70.8478
-19 | -1.5806 | 0.02024 | -0.0773 | -78.0929
-18.5 | -1.5542 | 0.01924 | -0.0739 | -80.7796
-18 | -1.5182 | 0.01795 | -0.0724 | -84.5794
-17.5 | -1.4762 | 0.01683 | -0.0716 | -87.7124
-17 | -1.4299 | 0.01584 | -0.0713 | -90.2715
-16.5 | -1.3812 | 0.01485 | -0.0713 | -93.0101
-16 | -1.3476 | 0.01415 | -0.0676 | -95.2367
-15.5 | -1.2958 | 0.01336 | -0.0676 | -96.991
-15 | -1.2367 | 0.01271 | -0.0689 | -97.3013
-14.5 | -1.1602 | 0.01176 | -0.0741 | -98.6565
-14 | -1.0667 | 0.01091 | -0.0829 | -97.7727
-13.5 | -1.0294 | 0.01055 | -0.0793 | -97.5735
-13 | -0.992 | 0.01013 | -0.0757 | -97.9269
-12.5 | -0.9539 | 0.00947 | -0.0722 | -100.7286
-12 | -0.9095 | 0.00906 | -0.0699 | -100.3863
-11.5 | -0.8641 | 0.00872 | -0.0677 | -99.094
-11 | -0.8188 | 0.00843 | -0.0655 | -97.1293
-10.5 | -0.776 | 0.00826 | -0.0627 | -93.9467
-10 | -0.7305 | 0.00812 | -0.0604 | -89.9631
-9.5 | -0.6834 | 0.00792 | -0.0585 | -86.2879
-9 | -0.6347 | 0.00774 | -0.0569 | -82.0026
-8.5 | -0.5857 | 0.00757 | -0.0553 | -77.3712
-8 | -0.5368 | 0.00737 | -0.0537 | -72.8358
-7.5 | -0.4867 | 0.00719 | -0.0523 | -67.6912
-7 | -0.4352 | 0.00699 | -0.0512 | -62.2604
-6.5 | -0.3828 | 0.00683 | -0.0503 | -56.0469
-6 | -0.3294 | 0.00666 | -0.0496 | -49.4595
-5.5 | -0.2767 | 0.00649 | -0.0488 | -42.6348
-5 | -0.2229 | 0.00635 | -0.0482 | -35.1024
-4.5 | -0.1691 | 0.00622 | -0.0475 | -27.1865
-4 | -0.116 | 0.00612 | -0.0468 | -18.9542
-3.5 | -0.0627 | 0.00603 | -0.0461 | -10.398
-3 | -0.0093 | 0.00595 | -0.0454 | -1.563
-2.5 | 0.0429 | 0.00594 | -0.0445 | 7.2222
-2 | 0.0932 | 0.00598 | -0.0432 | 15.5853
-1.5 | 0.1438 | 0.00592 | -0.042 | 24.2905
-1 | 0.1967 | 0.00592 | -0.0413 | 33.2264
-0.5 | 0.2473 | 0.00581 | -0.0402 | 42.5645
0.5 | 0.3411 | 0.00541 | -0.0364 | 63.0499
1 | 0.3944 | 0.00543 | -0.0359 | 72.6335
1.5 | 0.4465 | 0.00547 | -0.0352 | 81.6271
2 | 0.4968 | 0.00543 | -0.0341 | 91.4917
2.5 | 0.5508 | 0.00555 | -0.0337 | 99.2432
3 | 0.6041 | 0.00572 | -0.0333 | 105.6119
3.5 | 0.6557 | 0.00599 | -0.0326 | 109.4658
4 | 0.7054 | 0.00633 | -0.0315 | 111.4376
4.5 | 0.7567 | 0.00657 | -0.0307 | 115.175
5 | 0.8084 | 0.00678 | -0.0301 | 119.233
5.5 | 0.8611 | 0.00693 | -0.0297 | 124.2569
6 | 0.9119 | 0.00715 | -0.0289 | 127.5385
6.5 | 0.963 | 0.00735 | -0.0282 | 131.0204
7 | 1.0142 | 0.00751 | -0.0276 | 135.0466
7.5 | 1.0639 | 0.00772 | -0.0267 | 137.8109
8.5 | 1.1345 | 0.00908 | -0.0194 | 124.9449
9 | 1.1519 | 0.00987 | -0.012 | 116.7072
9.5 | 1.1875 | 0.01026 | -0.0085 | 115.7407
10 | 1.2237 | 0.01066 | -0.0052 | 114.7936
10.5 | 1.2588 | 0.01109 | -0.0018 | 113.5077
11 | 1.2921 | 0.01157 | 0.0018 | 111.6768
11.5 | 1.3249 | 0.01207 | 0.0053 | 109.768
12 | 1.3555 | 0.01266 | 0.009 | 107.0695
12.5 | 1.385 | 0.01331 | 0.0127 | 104.0571
13 | 1.4131 | 0.01402 | 0.0165 | 100.7917
13.5 | 1.4397 | 0.01483 | 0.0202 | 97.0802
14 | 1.4637 | 0.0158 | 0.024 | 92.6392
14.5 | 1.4841 | 0.01699 | 0.028 | 87.3514
15 | 1.5058 | 0.01821 | 0.0315 | 82.6908
15.5 | 1.5243 | 0.01969 | 0.0349 | 77.4149
16 | 1.5411 | 0.02141 | 0.0381 | 71.9804
16.5 | 1.5521 | 0.02367 | 0.0413 | 65.5725
17 | 1.5691 | 0.0258 | 0.0434 | 60.8178
18 | 1.5812 | 0.0323 | 0.0473 | 48.9536
18.5 | 1.5855 | 0.03607 | 0.0483 | 43.9562
19 | 1.588 | 0.04028 | 0.0489 | 39.424
19.5 | 1.5891 | 0.04479 | 0.049 | 35.4789
20 | 1.5844 | 0.05008 | 0.0484 | 31.6374

## 131. Re 16M Mach 0.10 (1)
BIGFOIL.COM POLAR EXPORT
eiffel371
Eiffel 371 (Monge) |  |  |  | Cl Max: | 1.792 | at alpha= | 13 | deg
JavaFoil+Calcfoil stall+Eppler ext transition |  |  |  | L/D Max: | 174.622 | at alpha= | 8 | deg
Re: | 16000000 |  |  | Cd Min: | 0.00453 | at alpha= | -0.5 | deg
Mach: | 0.1 |  |  | Cl=0 at alpha= | -3.161 | deg
|  |  |  | @ Cl=0.1, Cd= | 0.0051141
|  |  |  | @ Cl=0.4, Cd= | 0.0046513
|  |  |  | @ Cl=0.6, Cd= | 0.005559
alpha (deg) | Cl | Cd | Cm | Cl/Cd
-17.5 | -0.592 | 0.11792 | 0.002 | -5.02
-17 | -0.609 | 0.11091 | 0.001 | -5.489
-16.5 | -0.625 | 0.10316 | 0 | -6.055
-16 | -0.639 | 0.09587 | -0.001 | -6.666
-15.5 | -0.648 | 0.09456 | -0.002 | -6.851
-15 | -0.663 | 0.08262 | -0.003 | -8.024
-14.5 | -0.667 | 0.08046 | -0.004 | -8.291
-14 | -0.724 | 0.03749 | -0.006 | -19.299
-13.5 | -0.74 | 0.02725 | -0.008 | -27.162
-13 | -0.743 | 0.02336 | -0.009 | -31.81
-12.5 | -0.766 | 0.0136 | -0.011 | -56.34
-12 | -0.756 | 0.01207 | -0.012 | -62.62
-11.5 | -0.757 | 0.00973 | -0.014 | -77.783
-11 | -0.736 | 0.00942 | -0.016 | -78.184
-10.5 | -0.711 | 0.00901 | -0.017 | -78.921
-10 | -0.682 | 0.00823 | -0.019 | -82.836
-9.5 | -0.649 | 0.00778 | -0.02 | -83.453
-9 | -0.611 | 0.00744 | -0.022 | -82.202
-8.5 | -0.571 | 0.00693 | -0.023 | -82.335
-8 | -0.526 | 0.00649 | -0.025 | -81.076
-7.5 | -0.479 | 0.0062 | -0.026 | -77.276
-7 | -0.429 | 0.00564 | -0.027 | -76.136
-6.5 | -0.378 | 0.00547 | -0.029 | -69.071
-6 | -0.324 | 0.00569 | -0.03 | -56.921
-5.5 | -0.269 | 0.00523 | -0.032 | -51.435
-5 | -0.213 | 0.00526 | -0.033 | -40.414
-4.5 | -0.155 | 0.00518 | -0.034 | -29.966
-4 | -0.098 | 0.00517 | -0.036 | -18.891
-3.5 | -0.04 | 0.00514 | -0.037 | -7.691
-3 | 0.019 | 0.00521 | -0.038 | 3.648
-2.5 | 0.078 | 0.00517 | -0.04 | 15.051
-2 | 0.137 | 0.00502 | -0.041 | 27.274
-1.5 | 0.196 | 0.00569 | -0.042 | 34.476
-1 | 0.255 | 0.00489 | -0.044 | 52.191
-0.5 | 0.315 | 0.00453 | -0.045 | 69.507
0 | 0.377 | 0.00459 | -0.046 | 82.271
0.5 | 0.437 | 0.00475 | -0.048 | 92.154
1 | 0.497 | 0.00507 | -0.049 | 98.175
1.5 | 0.558 | 0.00516 | -0.05 | 108.043
2 | 0.618 | 0.00573 | -0.051 | 107.729
2.5 | 0.678 | 0.00561 | -0.053 | 120.741
3 | 0.738 | 0.00573 | -0.054 | 128.802
3.5 | 0.798 | 0.00601 | -0.055 | 132.9
4 | 0.858 | 0.00617 | -0.056 | 139.042
4.5 | 0.918 | 0.00753 | -0.057 | 121.94
5 | 0.978 | 0.00768 | -0.058 | 127.279
5.5 | 1.037 | 0.00784 | -0.06 | 132.353
6 | 1.097 | 0.00823 | -0.061 | 133.23
6.5 | 1.156 | 0.00837 | -0.062 | 138.137
7 | 1.215 | 0.00859 | -0.063 | 141.449
7.5 | 1.273 | 0.00891 | -0.064 | 142.949
8 | 1.332 | 0.00763 | -0.065 | 174.622
8.5 | 1.39 | 0.00826 | -0.066 | 168.158
9 | 1.447 | 0.0098 | -0.067 | 147.734
9.5 | 1.503 | 0.01013 | -0.068 | 148.429
10 | 1.558 | 0.00917 | -0.069 | 169.845
10.5 | 1.611 | 0.01204 | -0.07 | 133.804
11 | 1.663 | 0.01241 | -0.071 | 134.006
11.5 | 1.703 | 0.01318 | -0.071 | 129.234
12 | 1.738 | 0.01527 | -0.072 | 113.847
12.5 | 1.768 | 0.01651 | -0.073 | 107.105
13 | 1.792 | 0.01763 | -0.074 | 101.675
13.5 | 1.768 | 0.0196 | -0.073 | 90.221
14 | 1.771 | 0.02124 | -0.073 | 83.382
14.5 | 1.767 | 0.02289 | -0.074 | 77.193
15 | 1.758 | 0.0247 | -0.074 | 71.16
15.5 | 1.73 | 0.02881 | -0.074 | 60.045
16 | 1.699 | 0.03288 | -0.074 | 51.652
16.5 | 1.664 | 0.0375 | -0.073 | 44.377
17 | 1.625 | 0.04244 | -0.073 | 38.288
17.5 | 1.587 | 0.04578 | -0.073 | 34.67
18 | 1.542 | 0.05125 | -0.073 | 30.089

## 132. Re 16M Mach 0.10 (2)
BIGFOIL.COM POLAR EXPORT
eiffel371
Eiffel 371 (Monge) |  |  |  | Cl Max: | 1.5793 | at alpha= | 19 | deg
XFOIL ncrit=9 |  |  |  | L/D Max: | 137.745 | at alpha= | 7.5 | deg
Re: | 16000000 |  |  | Cd Min: | 0.05342 | at alpha= | 20 | deg
Mach: | 0.1 |  |  | Cl=0 at alpha= | -2.9116 | deg
|  |  |  | @ Cl=0.1, Cd= | 0.0059739
|  |  |  | @ Cl=0.4, Cd= | 0.0054428
|  |  |  | @ Cl=0.6, Cd= | 0.0057178
alpha (deg) | Cl | Cd | Cm | Cl/Cd
-20 | -1.5921 | 0.02678 | -0.0922 | -59.4511
-19.5 | -1.573 | 0.02501 | -0.089 | -62.8948
-19 | -1.5723 | 0.02216 | -0.0844 | -70.9522
-18.5 | -1.55 | 0.02086 | -0.0807 | -74.3049
-18 | -1.5216 | 0.01925 | -0.0781 | -79.0442
-17.5 | -1.482 | 0.01792 | -0.0769 | -82.7009
-17 | -1.4376 | 0.01673 | -0.0761 | -85.9295
-16.5 | -1.3901 | 0.01558 | -0.0756 | -89.2234
-16 | -1.3524 | 0.01477 | -0.0726 | -91.564
-15.5 | -1.307 | 0.01392 | -0.071 | -93.8937
-15 | -1.2488 | 0.01325 | -0.0717 | -94.2491
-14.5 | -1.1754 | 0.01218 | -0.0758 | -96.5025
-14 | -1.0783 | 0.01123 | -0.0848 | -96.0196
-13.5 | -1.0334 | 0.01078 | -0.0827 | -95.8627
-13 | -0.9963 | 0.0104 | -0.0786 | -95.7981
-12.5 | -0.9586 | 0.00969 | -0.0748 | -98.9267
-12 | -0.9146 | 0.00925 | -0.0722 | -98.8757
-11.5 | -0.8693 | 0.00887 | -0.0697 | -98.0045
-11 | -0.8242 | 0.00854 | -0.0672 | -96.5105
-10.5 | -0.7813 | 0.00835 | -0.0642 | -93.5689
-10 | -0.7355 | 0.0082 | -0.0618 | -89.6951
-9.5 | -0.6881 | 0.00798 | -0.0597 | -86.2281
-9 | -0.6389 | 0.00779 | -0.0579 | -82.0154
-8.5 | -0.5895 | 0.00761 | -0.0563 | -77.4639
-8 | -0.54 | 0.00742 | -0.0546 | -72.7763
-7.5 | -0.4896 | 0.00723 | -0.0531 | -67.7178
-7 | -0.4379 | 0.00702 | -0.0519 | -62.3789
-6.5 | -0.3851 | 0.00685 | -0.0509 | -56.219
-6 | -0.3313 | 0.00669 | -0.0502 | -49.5217
-5.5 | -0.2782 | 0.00651 | -0.0493 | -42.7343
-5 | -0.2242 | 0.00636 | -0.0486 | -35.2516
-4.5 | -0.1699 | 0.00624 | -0.0479 | -27.2276
-4 | -0.1166 | 0.00613 | -0.0471 | -19.0212
-3.5 | -0.0629 | 0.00604 | -0.0464 | -10.4139
-3 | -0.0093 | 0.00596 | -0.0457 | -1.5604
-2.5 | 0.0433 | 0.00594 | -0.0448 | 7.2896
-2 | 0.0938 | 0.00598 | -0.0435 | 15.6856
-1.5 | 0.1446 | 0.00593 | -0.0422 | 24.3845
-1 | 0.1978 | 0.00593 | -0.0415 | 33.3558
-0.5 | 0.2487 | 0.00582 | -0.0403 | 42.732
0.5 | 0.3427 | 0.00542 | -0.0365 | 63.2288
1 | 0.3963 | 0.00544 | -0.0359 | 72.8493
1.5 | 0.4488 | 0.00548 | -0.0352 | 81.8978
2 | 0.4991 | 0.00545 | -0.034 | 91.578
2.5 | 0.5534 | 0.00557 | -0.0337 | 99.3537
3 | 0.607 | 0.00574 | -0.0332 | 105.7491
3.5 | 0.6587 | 0.00602 | -0.0324 | 109.4186
4 | 0.7086 | 0.00636 | -0.0313 | 111.4151
4.5 | 0.7602 | 0.0066 | -0.0305 | 115.1818
5 | 0.8123 | 0.0068 | -0.0298 | 119.4559
5.5 | 0.8654 | 0.00695 | -0.0294 | 124.518
6 | 0.9163 | 0.00718 | -0.0285 | 127.6184
6.5 | 0.9676 | 0.00737 | -0.0278 | 131.289
7 | 1.0191 | 0.00754 | -0.0271 | 135.1592
7.5 | 1.0689 | 0.00776 | -0.0261 | 137.7448
8.5 | 1.1361 | 0.0091 | -0.0178 | 124.8462
9 | 1.1535 | 0.00993 | -0.0103 | 116.1631
9.5 | 1.19 | 0.01034 | -0.0068 | 115.087
10 | 1.2259 | 0.01075 | -0.0033 | 114.0372
10.5 | 1.261 | 0.0112 | 0.0001 | 112.5893
11 | 1.295 | 0.01169 | 0.0037 | 110.7784
11.5 | 1.3273 | 0.01222 | 0.0074 | 108.617
12 | 1.3574 | 0.01285 | 0.0113 | 105.6342
12.5 | 1.3865 | 0.01353 | 0.0151 | 102.476
13 | 1.4147 | 0.01429 | 0.0189 | 98.9993
13.5 | 1.4413 | 0.01515 | 0.0226 | 95.1353
14 | 1.4645 | 0.0162 | 0.0266 | 90.4012
14.5 | 1.4835 | 0.01751 | 0.0308 | 84.723
15 | 1.5052 | 0.01882 | 0.0342 | 79.9787
15.5 | 1.5233 | 0.02043 | 0.0376 | 74.5619
16 | 1.539 | 0.02234 | 0.0408 | 68.8899
16.5 | 1.5484 | 0.02487 | 0.0439 | 62.2598
17 | 1.5645 | 0.02722 | 0.0459 | 57.4761
18 | 1.5746 | 0.03429 | 0.0493 | 45.9201
18.5 | 1.578 | 0.03835 | 0.0501 | 41.1473
19 | 1.5793 | 0.04283 | 0.0504 | 36.8737
19.5 | 1.5787 | 0.04771 | 0.0502 | 33.0895
20 | 1.572 | 0.05342 | 0.0494 | 29.4272

## 133. Re 16M Mach 0.25 (1)
BIGFOIL.COM POLAR EXPORT
eiffel371
Eiffel 371 (Monge) |  |  |  | Cl Max: | 1.76 | at alpha= | 12 | deg
JavaFoil+Calcfoil stall+Eppler ext transition |  |  |  | L/D Max: | 172.363 | at alpha= | 8 | deg
Re: | 16000000 |  |  | Cd Min: | 0.00456 | at alpha= | -0.5 | deg
Mach: | 0.25 |  |  | Cl=0 at alpha= | -3.1639 | deg
|  |  |  | @ Cl=0.1, Cd= | 0.0051575
|  |  |  | @ Cl=0.4, Cd= | 0.0046298
|  |  |  | @ Cl=0.6, Cd= | 0.0054465
alpha (deg) | Cl | Cd | Cm | Cl/Cd
-16.5 | -0.346 | 0.11545 | 0 | -2.997
-16 | -0.391 | 0.11142 | -0.001 | -3.508
-15.5 | -0.432 | 0.10464 | -0.001 | -4.13
-15 | -0.468 | 0.10237 | -0.002 | -4.572
-14.5 | -0.501 | 0.09665 | -0.003 | -5.185
-14 | -0.531 | 0.08761 | -0.004 | -6.064
-13.5 | -0.555 | 0.08248 | -0.005 | -6.734
-13 | -0.576 | 0.07493 | -0.006 | -7.682
-12.5 | -0.609 | 0.05332 | -0.009 | -11.421
-12 | -0.607 | 0.05654 | -0.009 | -10.73
-11.5 | -0.696 | 0.0123 | -0.014 | -56.587
-11 | -0.689 | 0.01197 | -0.016 | -57.567
-10.5 | -0.691 | 0.00969 | -0.018 | -71.307
-10 | -0.672 | 0.00869 | -0.019 | -77.277
-9.5 | -0.645 | 0.0081 | -0.021 | -79.724
-9 | -0.613 | 0.00757 | -0.022 | -81.018
-8.5 | -0.576 | 0.00727 | -0.024 | -79.237
-8 | -0.534 | 0.00684 | -0.025 | -78.035
-7.5 | -0.488 | 0.00623 | -0.027 | -78.307
-7 | -0.438 | 0.00598 | -0.028 | -73.305
-6.5 | -0.386 | 0.00555 | -0.03 | -69.631
-6 | -0.332 | 0.00544 | -0.031 | -61.065
-5.5 | -0.276 | 0.00528 | -0.032 | -52.221
-5 | -0.218 | 0.00567 | -0.034 | -38.45
-4.5 | -0.159 | 0.00522 | -0.035 | -30.541
-4 | -0.1 | 0.00517 | -0.037 | -19.409
-3.5 | -0.041 | 0.00513 | -0.038 | -7.902
-3 | 0.02 | 0.00511 | -0.04 | 3.821
-2.5 | 0.08 | 0.00521 | -0.041 | 15.348
-2 | 0.141 | 0.00505 | -0.042 | 27.837
-1.5 | 0.201 | 0.00577 | -0.044 | 34.949
-1 | 0.262 | 0.00487 | -0.045 | 53.871
-0.5 | 0.324 | 0.00456 | -0.046 | 70.945
0 | 0.388 | 0.00462 | -0.048 | 83.984
0.5 | 0.449 | 0.00467 | -0.049 | 96.317
1 | 0.511 | 0.00512 | -0.05 | 99.808
1.5 | 0.573 | 0.00522 | -0.052 | 109.844
2 | 0.635 | 0.00574 | -0.053 | 110.565
2.5 | 0.696 | 0.00564 | -0.054 | 123.355
3 | 0.758 | 0.00582 | -0.055 | 130.187
3.5 | 0.82 | 0.0061 | -0.056 | 134.293
4 | 0.881 | 0.0063 | -0.058 | 139.826
4.5 | 0.942 | 0.00771 | -0.059 | 122.22
5 | 1.004 | 0.00795 | -0.06 | 126.162
5.5 | 1.064 | 0.00688 | -0.061 | 154.785
6 | 1.125 | 0.00841 | -0.062 | 133.794
6.5 | 1.186 | 0.00863 | -0.063 | 137.388
7 | 1.246 | 0.00896 | -0.065 | 139.095
7.5 | 1.305 | 0.00923 | -0.066 | 141.439
8 | 1.365 | 0.00792 | -0.067 | 172.363
8.5 | 1.424 | 0.00864 | -0.068 | 164.816
9 | 1.482 | 0.0103 | -0.069 | 143.932
9.5 | 1.538 | 0.01052 | -0.07 | 146.152
10 | 1.592 | 0.01173 | -0.071 | 135.779
10.5 | 1.645 | 0.01291 | -0.072 | 127.472
11 | 1.697 | 0.01315 | -0.073 | 129.064
11.5 | 1.732 | 0.0141 | -0.074 | 122.875
12 | 1.76 | 0.01731 | -0.074 | 101.685
12.5 | 1.741 | 0.01901 | -0.073 | 91.594
13 | 1.744 | 0.02071 | -0.074 | 84.222
13.5 | 1.735 | 0.02303 | -0.074 | 75.335
14 | 1.716 | 0.02545 | -0.074 | 67.427
14.5 | 1.68 | 0.02902 | -0.074 | 57.875
15 | 1.631 | 0.0339 | -0.074 | 48.104
15.5 | 1.577 | 0.03819 | -0.074 | 41.306
16 | 1.504 | 0.04654 | -0.073 | 32.328
16.5 | 1.433 | 0.05345 | -0.072 | 26.81
17 | 1.351 | 0.0612 | -0.072 | 22.069

## 134. Re 16M Mach 0.25 (2)
BIGFOIL.COM POLAR EXPORT
eiffel371
Eiffel 371 (Monge) |  |  |  | Cl Max: | 1.535 | at alpha= | 17 | deg
XFOIL ncrit=9 |  |  |  | L/D Max: | 138.134 | at alpha= | 7.5 | deg
Re: | 16000000 |  |  | Cd Min: | 0.15387 | at alpha= | -19 | deg
Mach: | 0.25 |  |  | Cl=0 at alpha= | -2.9196 | deg
|  |  |  | @ Cl=0.1, Cd= | 0.0060454
|  |  |  | @ Cl=0.4, Cd= | 0.0054951
|  |  |  | @ Cl=0.6, Cd= | 0.0057897
alpha (deg) | Cl | Cd | Cm | Cl/Cd
-19 | -0.7167 | 0.15387 | -0.0226 | -4.6578
-18.5 | -0.7032 | 0.14857 | -0.0248 | -4.7331
-18 | -1.1113 | 0.0735 | -0.0758 | -15.1197
-17.5 | -1.1756 | 0.05649 | -0.0879 | -20.8108
-17 | -1.2156 | 0.04442 | -0.0962 | -27.3661
-16.5 | -1.2579 | 0.03241 | -0.1047 | -38.8121
-16 | -1.2568 | 0.02707 | -0.1045 | -46.4278
-15 | -1.236 | 0.02036 | -0.0972 | -60.7073
-14.5 | -1.2222 | 0.01685 | -0.0924 | -72.5341
-14 | -1.157 | 0.01485 | -0.0937 | -77.9125
-13.5 | -1.0457 | 0.01285 | -0.1035 | -81.3774
-13 | -0.9998 | 0.01226 | -0.0997 | -81.5498
-12.5 | -0.9777 | 0.01131 | -0.0916 | -86.4456
-12 | -0.9378 | 0.01059 | -0.0867 | -88.5552
-11.5 | -0.8952 | 0.00991 | -0.0822 | -90.333
-11 | -0.8512 | 0.00935 | -0.0781 | -91.0374
-10.5 | -0.8083 | 0.00904 | -0.0736 | -89.4137
-10 | -0.7632 | 0.0087 | -0.0698 | -87.7241
-9.5 | -0.7135 | 0.00839 | -0.0668 | -85.0417
-9 | -0.6624 | 0.00812 | -0.0643 | -81.5764
-8.5 | -0.6109 | 0.00788 | -0.0619 | -77.5254
-8 | -0.5586 | 0.00767 | -0.0597 | -72.8292
-7.5 | -0.5057 | 0.00747 | -0.0577 | -67.6975
-7 | -0.4521 | 0.00721 | -0.056 | -62.7046
-6.5 | -0.3978 | 0.00698 | -0.0544 | -56.9914
-6 | -0.3421 | 0.00679 | -0.0533 | -50.3829
-5.5 | -0.2864 | 0.00662 | -0.0522 | -43.2628
-5 | -0.231 | 0.00644 | -0.051 | -35.8696
-4.5 | -0.1747 | 0.0063 | -0.0502 | -27.7302
-4 | -0.1195 | 0.00618 | -0.0491 | -19.3366
-3.5 | -0.064 | 0.00609 | -0.0482 | -10.509
-3 | -0.0087 | 0.00601 | -0.0473 | -1.4476
-2.5 | 0.0454 | 0.00597 | -0.0462 | 7.6047
-2 | 0.097 | 0.00605 | -0.0446 | 16.0331
-1.5 | 0.149 | 0.00597 | -0.0432 | 24.9581
-1 | 0.2037 | 0.00597 | -0.0423 | 34.1206
-0.5 | 0.2562 | 0.00586 | -0.041 | 43.7201
0 | 0.308 | 0.00581 | -0.0396 | 53.012
0.5 | 0.3517 | 0.00546 | -0.0367 | 64.4139
1 | 0.4067 | 0.0055 | -0.0359 | 73.9455
1.5 | 0.461 | 0.00554 | -0.0351 | 83.213
2 | 0.512 | 0.00553 | -0.0337 | 92.5859
2.5 | 0.5675 | 0.00567 | -0.0331 | 100.0882
3 | 0.6218 | 0.00587 | -0.0323 | 105.9284
4 | 0.725 | 0.00655 | -0.0297 | 110.687
4.5 | 0.779 | 0.00675 | -0.0289 | 115.4074
5 | 0.8334 | 0.00692 | -0.0281 | 120.4335
5.5 | 0.8878 | 0.00708 | -0.0273 | 125.3955
6 | 0.9396 | 0.00733 | -0.0261 | 128.1855
6.5 | 0.9923 | 0.00752 | -0.0249 | 131.9548
7 | 1.0451 | 0.0077 | -0.0238 | 135.7273
7.5 | 1.0954 | 0.00793 | -0.0222 | 138.1337
9 | 1.1649 | 0.01034 | -0.0016 | 112.6596
9.5 | 1.2023 | 0.01081 | 0.0023 | 111.2211
10 | 1.2393 | 0.01129 | 0.0061 | 109.7697
10.5 | 1.2732 | 0.01186 | 0.0104 | 107.3524
11 | 1.3067 | 0.01247 | 0.0145 | 104.7875
11.5 | 1.3379 | 0.01319 | 0.0189 | 101.4329
12 | 1.3668 | 0.01404 | 0.0233 | 97.3504
12.5 | 1.395 | 0.01496 | 0.0276 | 93.2487
13 | 1.4206 | 0.01606 | 0.0319 | 88.4558
13.5 | 1.4449 | 0.01734 | 0.0361 | 83.3276
14 | 1.4634 | 0.019 | 0.0405 | 77.0211
14.5 | 1.4826 | 0.02083 | 0.0442 | 71.1762
15 | 1.4998 | 0.02298 | 0.0476 | 65.2654
15.5 | 1.5105 | 0.02582 | 0.0507 | 58.5012
16 | 1.5233 | 0.02881 | 0.053 | 52.874
16.5 | 1.5264 | 0.03283 | 0.0549 | 46.4941
17 | 1.535 | 0.03667 | 0.056 | 41.8598
17.5 | 1.5338 | 0.04161 | 0.0567 | 36.8613
18 | 1.5285 | 0.04716 | 0.0568 | 32.4109
19 | 1.5099 | 0.05982 | 0.0553 | 25.2407
19.5 | 1.498 | 0.06686 | 0.0536 | 22.405
20 | 1.4753 | 0.07544 | 0.051 | 19.5559

## 135. Re 16M Mach 0.50 (1)
BIGFOIL.COM POLAR EXPORT
eiffel371
Eiffel 371 (Monge) |  |  |  | Cl Max: | 1.681 | at alpha= | 10.5 | deg
JavaFoil+Calcfoil stall+Eppler ext transition |  |  |  | L/D Max: | 158.993 | at alpha= | 7 | deg
Re: | 16000000 |  |  | Cd Min: | 0.0046 | at alpha= | -0.5 | deg
Mach: | 0.5 |  |  | Cl=0 at alpha= | -3.1642 | deg
|  |  |  | @ Cl=0.1, Cd= | 0.0059034
|  |  |  | @ Cl=0.4, Cd= | 0.0046108
|  |  |  | @ Cl=0.6, Cd= | 0.0055159
alpha (deg) | Cl | Cd | Cm | Cl/Cd
-20 | -0.865 | 0.15353 | 0.007 | -5.635
-19.5 | -0.841 | 0.1494 | 0.006 | -5.63
-19 | -0.817 | 0.14556 | 0.005 | -5.616
-18.5 | -0.797 | 0.1304 | 0.005 | -6.115
-18 | -0.774 | 0.12341 | 0.004 | -6.272
-17.5 | -0.749 | 0.11777 | 0.002 | -6.362
-17 | -0.725 | 0.11249 | 0.001 | -6.441
-16.5 | -0.699 | 0.10801 | 0 | -6.471
-16 | -0.674 | 0.10397 | -0.001 | -6.48
-15.5 | -0.647 | 0.10015 | -0.002 | -6.46
-15 | -0.621 | 0.09611 | -0.003 | -6.464
-14.5 | -0.595 | 0.09313 | -0.004 | -6.39
-14 | -0.571 | 0.09416 | -0.005 | -6.061
-13.5 | -0.546 | 0.08725 | -0.006 | -6.257
-13 | -0.521 | 0.0828 | -0.007 | -6.292
-12.5 | -0.499 | 0.07204 | -0.008 | -6.931
-12 | -0.479 | 0.06231 | -0.01 | -7.682
-11.5 | -0.454 | 0.05708 | -0.012 | -7.961
-11 | -0.468 | 0.0235 | -0.016 | -19.91
-10.5 | -0.462 | 0.01232 | -0.019 | -37.519
-10 | -0.363 | 0.06895 | -0.01 | -5.259
-9.5 | -0.337 | 0.06422 | -0.011 | -5.244
-9 | -0.311 | 0.05978 | -0.012 | -5.199
-8.5 | -0.285 | 0.05454 | -0.013 | -5.222
-8 | -0.384 | 0.04512 | -0.017 | -8.52
-7.5 | -0.486 | 0.00826 | -0.03 | -58.898
-7 | -0.461 | 0.0074 | -0.031 | -62.261
-6.5 | -0.417 | 0.00694 | -0.033 | -60.037
-6 | -0.364 | 0.00649 | -0.035 | -56.015
-5.5 | -0.305 | 0.00578 | -0.036 | -52.759
-5 | -0.242 | 0.00571 | -0.038 | -42.359
-4.5 | -0.177 | 0.0053 | -0.039 | -33.488
-4 | -0.112 | 0.00521 | -0.041 | -21.432
-3.5 | -0.045 | 0.00525 | -0.043 | -8.619
-3 | 0.022 | 0.00522 | -0.044 | 4.172
-2.5 | 0.089 | 0.00607 | -0.046 | 14.711
-2 | 0.157 | 0.00504 | -0.047 | 31.138
-1.5 | 0.225 | 0.0051 | -0.049 | 44.146
-1 | 0.293 | 0.00538 | -0.05 | 54.486
-0.5 | 0.361 | 0.0046 | -0.052 | 78.456
0 | 0.433 | 0.00462 | -0.053 | 93.679
0.5 | 0.502 | 0.00477 | -0.055 | 105.29
1 | 0.571 | 0.00526 | -0.056 | 108.451
1.5 | 0.639 | 0.00586 | -0.058 | 109.113
2 | 0.708 | 0.00605 | -0.059 | 117.091
2.5 | 0.777 | 0.00591 | -0.06 | 131.475
3 | 0.845 | 0.0061 | -0.062 | 138.403
3.5 | 0.913 | 0.00654 | -0.063 | 139.609
4 | 0.98 | 0.00696 | -0.064 | 140.791
4.5 | 1.048 | 0.00882 | -0.066 | 118.818
5 | 1.114 | 0.00735 | -0.067 | 151.689
5.5 | 1.18 | 0.00957 | -0.068 | 123.368
6 | 1.245 | 0.00792 | -0.07 | 157.169
6.5 | 1.31 | 0.00831 | -0.071 | 157.653
7 | 1.373 | 0.00863 | -0.072 | 158.993
7.5 | 1.435 | 0.00908 | -0.073 | 157.925
8 | 1.495 | 0.00952 | -0.074 | 156.989
8.5 | 1.553 | 0.01005 | -0.076 | 154.488
9 | 1.61 | 0.01049 | -0.077 | 153.499
9.5 | 1.658 | 0.0144 | -0.078 | 115.129
10 | 1.661 | 0.01775 | -0.077 | 93.572
10.5 | 1.681 | 0.01984 | -0.078 | 84.74
11 | 1.659 | 0.02788 | -0.076 | 59.515
11.5 | 1.525 | 0.03773 | -0.075 | 40.408
12 | 0.937 | 0.06578 | -0.069 | 14.25
12.5 | 0.959 | 0.07416 | -0.069 | 12.936
13 | 0.94 | 0.11752 | -0.057 | 7.998
13.5 | 1.001 | 0.08977 | -0.066 | 11.149
14 | 1.013 | 0.10764 | -0.063 | 9.412
14.5 | 1.021 | 0.13634 | -0.056 | 7.492
15 | 1.048 | 0.14843 | -0.056 | 7.059
15.5 | 1.077 | 0.15349 | -0.056 | 7.019

## 136. Re 16M Mach 0.50 (2)
BIGFOIL.COM POLAR EXPORT
eiffel371
Eiffel 371 (Monge) |  |  |  | Cl Max: | 1.4319 | at alpha= | 13.5 | deg
XFOIL ncrit=9 |  |  |  | L/D Max: | 131.055 | at alpha= | 7.5 | deg
Re: | 16000000 |  |  | Cd Min: | 0.24317 | at alpha= | -20 | deg
Mach: | 0.5 |  |  | Cl=0 at alpha= | -2.9528 | deg
|  |  |  | @ Cl=0.1, Cd= | 0.0062738
|  |  |  | @ Cl=0.4, Cd= | 0.0056811
|  |  |  | @ Cl=0.6, Cd= | 0.005962
alpha (deg) | Cl | Cd | Cm | Cl/Cd
-20 | -0.5783 | 0.24317 | 0.0113 | -2.3782
-19.5 | -0.5596 | 0.23563 | 0.0077 | -2.3749
-19 | -0.5399 | 0.22866 | 0.0042 | -2.3611
-18.5 | -0.5228 | 0.22018 | 0.0004 | -2.3744
-18 | -0.5032 | 0.21172 | -0.004 | -2.3767
-17.5 | -0.4774 | 0.20255 | -0.0105 | -2.3569
-17 | -0.4492 | 0.19471 | -0.0166 | -2.307
-16.5 | -0.4223 | 0.18628 | -0.0229 | -2.267
-16 | -0.3951 | 0.17867 | -0.0285 | -2.2113
-15.5 | -0.3758 | 0.16926 | -0.034 | -2.2203
-15 | -0.3632 | 0.15734 | -0.0406 | -2.3084
-14.5 | -0.3483 | 0.152 | -0.0413 | -2.2914
-14 | -0.3528 | 0.13921 | -0.0465 | -2.5343
-13.5 | -0.3438 | 0.12951 | -0.0517 | -2.6546
-13 | -0.3165 | 0.1195 | -0.0612 | -2.6485
-12.5 | -0.3324 | 0.10603 | -0.0689 | -3.135
-12 | -0.33 | 0.09554 | -0.0766 | -3.4541
-11.5 | -0.2863 | 0.08114 | -0.0997 | -3.5285
-11 | -0.2768 | 0.07026 | -0.1115 | -3.9397
-10.5 | -0.283 | 0.05914 | -0.1215 | -4.7853
-10 | -0.2928 | 0.04575 | -0.1349 | -6.4
-9.5 | -0.3147 | 0.03723 | -0.1406 | -8.4529
-9 | -0.3532 | 0.03099 | -0.1369 | -11.3972
-8.5 | -0.3933 | 0.02611 | -0.1266 | -15.0632
-8 | -0.4378 | 0.02169 | -0.1114 | -20.1844
-7.5 | -0.4716 | 0.01594 | -0.0971 | -29.5859
-7 | -0.4796 | 0.0106 | -0.0843 | -45.2453
-6.5 | -0.4434 | 0.00831 | -0.0758 | -53.3574
-6 | -0.3865 | 0.00754 | -0.0705 | -51.2599
-5.5 | -0.323 | 0.00714 | -0.0669 | -45.2381
-5 | -0.2593 | 0.00687 | -0.0638 | -37.7438
-4.5 | -0.1947 | 0.00663 | -0.0612 | -29.3665
-4 | -0.1311 | 0.00645 | -0.0589 | -20.3256
-3.5 | -0.0679 | 0.00632 | -0.0568 | -10.7437
-3 | -0.0057 | 0.00624 | -0.0547 | -0.91346
-2.5 | 0.0547 | 0.00621 | -0.0526 | 8.8084
-2 | 0.1115 | 0.00629 | -0.0498 | 17.7266
-1.5 | 0.1692 | 0.00628 | -0.0474 | 26.9427
-1 | 0.2289 | 0.00621 | -0.0455 | 36.8599
-0.5 | 0.2884 | 0.00615 | -0.0436 | 46.8943
0 | 0.346 | 0.00607 | -0.0414 | 57.0016
0.5 | 0.3905 | 0.00567 | -0.0367 | 68.8713
1 | 0.4505 | 0.00574 | -0.035 | 78.4843
1.5 | 0.5104 | 0.00583 | -0.0333 | 87.5472
2 | 0.5661 | 0.00581 | -0.0308 | 97.4355
2.5 | 0.6241 | 0.00607 | -0.0286 | 102.8171
3 | 0.6719 | 0.00664 | -0.0245 | 101.1898
3.5 | 0.7307 | 0.00689 | -0.0224 | 106.0522
4 | 0.791 | 0.00707 | -0.0204 | 111.8812
4.5 | 0.8438 | 0.00723 | -0.0167 | 116.7082
5 | 0.8961 | 0.00746 | -0.0129 | 120.1206
5.5 | 0.9487 | 0.00774 | -0.009 | 122.5711
6 | 1.0038 | 0.00801 | -0.0056 | 125.3184
6.5 | 1.0583 | 0.00829 | -0.0018 | 127.6598
7.5 | 1.1677 | 0.00891 | 0.0059 | 131.055
8 | 1.212 | 0.00948 | 0.0115 | 127.8481
8.5 | 1.207 | 0.0113 | 0.0241 | 106.8142
9 | 1.2139 | 0.01309 | 0.0342 | 92.7349
9.5 | 1.2498 | 0.01423 | 0.0399 | 87.8285
10 | 1.2852 | 0.01555 | 0.0454 | 82.6495
10.5 | 1.3174 | 0.01718 | 0.0508 | 76.6822
11 | 1.348 | 0.01911 | 0.0557 | 70.539
11.5 | 1.374 | 0.02158 | 0.0603 | 63.6701
12 | 1.3954 | 0.02466 | 0.0642 | 56.5856
12.5 | 1.4165 | 0.0281 | 0.0674 | 50.4093
13 | 1.4278 | 0.0324 | 0.0701 | 44.0679
13.5 | 1.4319 | 0.03741 | 0.0722 | 38.2759
14 | 1.4236 | 0.04351 | 0.0735 | 32.7189
14.5 | 1.4045 | 0.05068 | 0.0738 | 27.7131
15 | 1.375 | 0.05907 | 0.0728 | 23.2775
15.5 | 1.3367 | 0.06882 | 0.0702 | 19.4231
16.5 | 1.2553 | 0.09045 | 0.0614 | 13.8784
17 | 1.2132 | 0.10227 | 0.0553 | 11.8627
17.5 | 1.1732 | 0.11454 | 0.0484 | 10.2427
18 | 1.1366 | 0.12692 | 0.041 | 8.9552
18.5 | 1.1083 | 0.13882 | 0.0337 | 7.9837

## 137. Re 18M Mach 0.00 (1)
BIGFOIL.COM POLAR EXPORT
eiffel371
Eiffel 371 (Monge) |  |  |  | Cl Max: | 1.79 | at alpha= | 13 | deg
JavaFoil+Calcfoil stall+Eppler ext transition |  |  |  | L/D Max: | 178.069 | at alpha= | 8 | deg
Re: | 18000000 |  |  | Cd Min: | 0.00451 | at alpha= | -0.5 | deg
Mach: | 0 |  |  | Cl=0 at alpha= | -3.1638 | deg
|  |  |  | @ Cl=0.1, Cd= | 0.0056693
|  |  |  | @ Cl=0.4, Cd= | 0.004605
|  |  |  | @ Cl=0.6, Cd= | 0.00557
alpha (deg) | Cl | Cd | Cm | Cl/Cd
-18 | -0.614 | 0.12267 | 0.003 | -5.006
-17.5 | -0.631 | 0.1125 | 0.002 | -5.605
-17 | -0.645 | 0.10449 | 0.001 | -6.172
-16.5 | -0.659 | 0.09641 | 0 | -6.837
-16 | -0.665 | 0.09674 | -0.001 | -6.876
-15.5 | -0.674 | 0.09048 | -0.002 | -7.45
-15 | -0.691 | 0.07461 | -0.003 | -9.266
-14.5 | -0.694 | 0.07188 | -0.004 | -9.654
-14 | -0.724 | 0.04653 | -0.006 | -15.565
-13.5 | -0.75 | 0.02881 | -0.007 | -26.032
-13 | -0.786 | 0.01348 | -0.01 | -58.33
-12.5 | -0.777 | 0.01224 | -0.011 | -63.495
-12 | -0.78 | 0.0101 | -0.013 | -77.178
-11.5 | -0.763 | 0.0094 | -0.014 | -81.151
-11 | -0.74 | 0.00922 | -0.016 | -80.188
-10.5 | -0.714 | 0.0087 | -0.017 | -81.983
-10 | -0.683 | 0.00801 | -0.019 | -85.253
-9.5 | -0.649 | 0.00763 | -0.02 | -84.985
-9 | -0.611 | 0.00723 | -0.022 | -84.476
-8.5 | -0.57 | 0.00688 | -0.023 | -82.811
-8 | -0.525 | 0.00628 | -0.024 | -83.632
-7.5 | -0.477 | 0.00574 | -0.026 | -83.174
-7 | -0.428 | 0.00548 | -0.027 | -78.116
-6.5 | -0.376 | 0.00541 | -0.029 | -69.494
-6 | -0.323 | 0.00529 | -0.03 | -60.967
-5.5 | -0.268 | 0.00554 | -0.031 | -48.322
-5 | -0.212 | 0.00523 | -0.033 | -40.455
-4.5 | -0.155 | 0.00518 | -0.034 | -29.871
-4 | -0.097 | 0.00511 | -0.036 | -19.002
-3.5 | -0.039 | 0.00509 | -0.037 | -7.717
-3 | 0.019 | 0.00507 | -0.038 | 3.733
-2.5 | 0.077 | 0.00572 | -0.04 | 13.542
-2 | 0.136 | 0.00559 | -0.041 | 24.365
-1.5 | 0.195 | 0.00498 | -0.042 | 39.157
-1 | 0.254 | 0.00517 | -0.044 | 49.153
-0.5 | 0.313 | 0.00451 | -0.045 | 69.556
0 | 0.375 | 0.00458 | -0.046 | 82.046
0.5 | 0.435 | 0.00464 | -0.047 | 93.857
1 | 0.495 | 0.00481 | -0.049 | 102.944
1.5 | 0.555 | 0.00554 | -0.05 | 100.243
2 | 0.615 | 0.00558 | -0.051 | 110.235
2.5 | 0.675 | 0.00573 | -0.052 | 117.743
3 | 0.734 | 0.00562 | -0.054 | 130.663
3.5 | 0.794 | 0.0057 | -0.055 | 139.271
4 | 0.854 | 0.00626 | -0.056 | 136.355
4.5 | 0.913 | 0.00738 | -0.057 | 123.781
5 | 0.973 | 0.00753 | -0.058 | 129.218
5.5 | 1.032 | 0.00655 | -0.059 | 157.581
6 | 1.091 | 0.00799 | -0.06 | 136.529
6.5 | 1.15 | 0.00826 | -0.061 | 139.252
7 | 1.209 | 0.00837 | -0.063 | 144.389
7.5 | 1.268 | 0.0073 | -0.064 | 173.536
8 | 1.326 | 0.00744 | -0.065 | 178.069
8.5 | 1.383 | 0.00807 | -0.066 | 171.395
9 | 1.441 | 0.00951 | -0.067 | 151.575
9.5 | 1.497 | 0.00989 | -0.067 | 151.287
10 | 1.551 | 0.01079 | -0.068 | 143.694
10.5 | 1.605 | 0.01159 | -0.069 | 138.48
11 | 1.657 | 0.01232 | -0.07 | 134.474
11.5 | 1.698 | 0.01275 | -0.071 | 133.165
12 | 1.734 | 0.01282 | -0.072 | 135.262
12.5 | 1.765 | 0.01569 | -0.073 | 112.479
13 | 1.79 | 0.01692 | -0.074 | 105.779
13.5 | 1.773 | 0.01871 | -0.073 | 94.774
14 | 1.779 | 0.02014 | -0.073 | 88.311
14.5 | 1.779 | 0.02166 | -0.074 | 82.123
15 | 1.774 | 0.02302 | -0.074 | 77.066
15.5 | 1.755 | 0.0264 | -0.074 | 66.449
16 | 1.729 | 0.0299 | -0.074 | 57.826
16.5 | 1.696 | 0.03419 | -0.074 | 49.611
17 | 1.663 | 0.03866 | -0.073 | 43.009
17.5 | 1.631 | 0.04171 | -0.073 | 39.11
18 | 1.586 | 0.04802 | -0.073 | 33.023

## 138. Re 18M Mach 0.00 (2)
BIGFOIL.COM POLAR EXPORT
eiffel371
Eiffel 371 (Monge) |  |  |  | Cl Max: | 1.6037 | at alpha= | 19 | deg
XFOIL ncrit=9 |  |  |  | L/D Max: | 138.995 | at alpha= | 7.5 | deg
Re: | 18000000 |  |  | Cd Min: | 0.0482 | at alpha= | 20 | deg
Mach: | 0 |  |  | Cl=0 at alpha= | -2.9002 | deg
|  |  |  | @ Cl=0.1, Cd= | 0.0058853
|  |  |  | @ Cl=0.4, Cd= | 0.005408
|  |  |  | @ Cl=0.6, Cd= | 0.0056778
alpha (deg) | Cl | Cd | Cm | Cl/Cd
-14 | -1.0717 | 0.01068 | -0.0821 | -100.3464
-13.5 | -1.039 | 0.01032 | -0.0775 | -100.6783
-13 | -0.9977 | 0.00995 | -0.0746 | -100.2714
-12.5 | -0.9582 | 0.00932 | -0.0715 | -102.8112
-12 | -0.9141 | 0.00891 | -0.0691 | -102.5926
-11.5 | -0.8694 | 0.00859 | -0.0667 | -101.2107
-11 | -0.826 | 0.00835 | -0.0641 | -98.9222
-10.5 | -0.7822 | 0.00818 | -0.0615 | -95.6235
-10 | -0.7353 | 0.00801 | -0.0595 | -91.7978
-9.5 | -0.6872 | 0.00779 | -0.0578 | -88.2157
-9 | -0.6381 | 0.00762 | -0.0562 | -83.7402
-8.5 | -0.5889 | 0.00745 | -0.0547 | -79.047
-8 | -0.5391 | 0.00728 | -0.0533 | -74.0522
-7.5 | -0.4886 | 0.0071 | -0.052 | -68.8169
-7 | -0.4369 | 0.00688 | -0.0509 | -63.5029
-6.5 | -0.3839 | 0.0067 | -0.0501 | -57.2985
-6 | -0.3309 | 0.00657 | -0.0494 | -50.3653
-5.5 | -0.2774 | 0.00638 | -0.0487 | -43.4796
-5 | -0.2241 | 0.00625 | -0.0479 | -35.856
-4.5 | -0.1698 | 0.00613 | -0.0474 | -27.6998
-4 | -0.1173 | 0.00605 | -0.0466 | -19.3884
-3.5 | -0.0634 | 0.00595 | -0.046 | -10.6555
-3 | -0.0102 | 0.00589 | -0.0452 | -1.7317
-2.5 | 0.0409 | 0.00592 | -0.0441 | 6.9088
-1.5 | 0.1431 | 0.00586 | -0.0419 | 24.4198
-1 | 0.1961 | 0.00587 | -0.0412 | 33.4072
-0.5 | 0.2475 | 0.0058 | -0.0402 | 42.6724
0 | 0.2987 | 0.00574 | -0.0392 | 52.0383
0.5 | 0.3425 | 0.0054 | -0.0367 | 63.4259
1 | 0.3947 | 0.0054 | -0.036 | 73.0926
1.5 | 0.4476 | 0.00548 | -0.0354 | 81.6788
2 | 0.4979 | 0.00544 | -0.0343 | 91.5257
2.5 | 0.5508 | 0.00552 | -0.0338 | 99.7826
3 | 0.6038 | 0.00569 | -0.0333 | 106.116
3.5 | 0.6551 | 0.00598 | -0.0325 | 109.5485
4 | 0.7055 | 0.00629 | -0.0315 | 112.1622
4.5 | 0.7578 | 0.0065 | -0.031 | 116.5846
5 | 0.8104 | 0.00667 | -0.0305 | 121.4993
5.5 | 0.8632 | 0.00682 | -0.0301 | 126.5689
6 | 0.9139 | 0.00704 | -0.0293 | 129.8153
6.5 | 0.9656 | 0.00721 | -0.0287 | 133.9251
7.5 | 1.0647 | 0.00766 | -0.0269 | 138.9948
8 | 1.1016 | 0.00834 | -0.0235 | 132.0863
8.5 | 1.125 | 0.00932 | -0.0175 | 120.7082
9 | 1.1572 | 0.00968 | -0.013 | 119.5455
9.5 | 1.1928 | 0.01007 | -0.0094 | 118.4508
10 | 1.2298 | 0.01045 | -0.0063 | 117.6842
10.5 | 1.2641 | 0.01089 | -0.0027 | 116.079
11 | 1.2982 | 0.01134 | 0.0007 | 114.4797
11.5 | 1.3314 | 0.01183 | 0.0042 | 112.5444
12 | 1.3623 | 0.01241 | 0.0079 | 109.7744
12.5 | 1.3924 | 0.01301 | 0.0116 | 107.0254
13 | 1.4211 | 0.01369 | 0.0153 | 103.8057
13.5 | 1.4482 | 0.01447 | 0.019 | 100.0829
14 | 1.4711 | 0.01543 | 0.023 | 95.3402
14.5 | 1.4922 | 0.01655 | 0.0271 | 90.1631
15 | 1.5147 | 0.01772 | 0.0305 | 85.4797
15.5 | 1.5343 | 0.0191 | 0.034 | 80.3298
16 | 1.5509 | 0.02078 | 0.0373 | 74.6343
16.5 | 1.5616 | 0.02297 | 0.0407 | 67.9843
17 | 1.5789 | 0.02501 | 0.0429 | 63.1307
17.5 | 1.585 | 0.02801 | 0.0454 | 56.5869
18.5 | 1.5995 | 0.03469 | 0.0482 | 46.1084
19 | 1.6037 | 0.03864 | 0.0489 | 41.5036
20 | 1.6011 | 0.0482 | 0.049 | 33.2178

## 139. Re 18M Mach 0.10 (1)
BIGFOIL.COM POLAR EXPORT
eiffel371
Eiffel 371 (Monge) |  |  |  | Cl Max: | 1.792 | at alpha= | 13 | deg
JavaFoil+Calcfoil stall+Eppler ext transition |  |  |  | L/D Max: | 176.627 | at alpha= | 8 | deg
Re: | 18000000 |  |  | Cd Min: | 0.00445 | at alpha= | -0.5 | deg
Mach: | 0.1 |  |  | Cl=0 at alpha= | -3.161 | deg
|  |  |  | @ Cl=0.1, Cd= | 0.0056314
|  |  |  | @ Cl=0.4, Cd= | 0.0046122
|  |  |  | @ Cl=0.6, Cd= | 0.005582
alpha (deg) | Cl | Cd | Cm | Cl/Cd
-17.5 | -0.592 | 0.11679 | 0.002 | -5.072
-17 | -0.609 | 0.10966 | 0.001 | -5.555
-16.5 | -0.626 | 0.10159 | 0 | -6.157
-16 | -0.641 | 0.09378 | -0.001 | -6.832
-15.5 | -0.648 | 0.09369 | -0.002 | -6.92
-15 | -0.664 | 0.08086 | -0.003 | -8.216
-14.5 | -0.668 | 0.07995 | -0.004 | -8.349
-14 | -0.68 | 0.06729 | -0.005 | -10.112
-13.5 | -0.723 | 0.03628 | -0.007 | -19.919
-13 | -0.737 | 0.02585 | -0.009 | -28.515
-12.5 | -0.768 | 0.01236 | -0.011 | -62.14
-12 | -0.756 | 0.01187 | -0.012 | -63.736
-11.5 | -0.757 | 0.00955 | -0.014 | -79.274
-11 | -0.737 | 0.00924 | -0.016 | -79.739
-10.5 | -0.711 | 0.00885 | -0.017 | -80.431
-10 | -0.682 | 0.00807 | -0.019 | -84.505
-9.5 | -0.649 | 0.00762 | -0.02 | -85.185
-9 | -0.612 | 0.00734 | -0.022 | -83.379
-8.5 | -0.571 | 0.00679 | -0.023 | -84.082
-8 | -0.526 | 0.00636 | -0.025 | -82.775
-7.5 | -0.479 | 0.00582 | -0.026 | -82.284
-7 | -0.429 | 0.00551 | -0.027 | -77.973
-6.5 | -0.378 | 0.00539 | -0.029 | -70.072
-6 | -0.324 | 0.00527 | -0.03 | -61.486
-5.5 | -0.269 | 0.00561 | -0.032 | -47.983
-5 | -0.213 | 0.0052 | -0.033 | -40.892
-4.5 | -0.155 | 0.00515 | -0.034 | -30.187
-4 | -0.098 | 0.00509 | -0.036 | -19.182
-3.5 | -0.04 | 0.00515 | -0.037 | -7.669
-3 | 0.019 | 0.00513 | -0.038 | 3.706
-2.5 | 0.078 | 0.00565 | -0.04 | 13.772
-2 | 0.137 | 0.0056 | -0.041 | 24.459
-1.5 | 0.196 | 0.00497 | -0.042 | 39.473
-1 | 0.255 | 0.00517 | -0.044 | 49.38
-0.5 | 0.315 | 0.00445 | -0.045 | 70.748
0 | 0.377 | 0.00457 | -0.046 | 82.551
0.5 | 0.437 | 0.00468 | -0.048 | 93.401
1 | 0.497 | 0.00479 | -0.049 | 103.758
1.5 | 0.558 | 0.00547 | -0.05 | 101.932
2 | 0.618 | 0.00563 | -0.051 | 109.741
2.5 | 0.678 | 0.00573 | -0.053 | 118.284
3 | 0.738 | 0.00568 | -0.054 | 129.953
3.5 | 0.798 | 0.00576 | -0.055 | 138.475
4 | 0.858 | 0.00627 | -0.056 | 136.925
4.5 | 0.918 | 0.00735 | -0.057 | 124.816
5 | 0.978 | 0.00751 | -0.058 | 130.193
5.5 | 1.037 | 0.00656 | -0.06 | 158.17
6 | 1.097 | 0.00798 | -0.061 | 137.346
6.5 | 1.156 | 0.00817 | -0.062 | 141.459
7 | 1.215 | 0.00841 | -0.063 | 144.435
7.5 | 1.273 | 0.0073 | -0.064 | 174.454
8 | 1.332 | 0.00754 | -0.065 | 176.627
8.5 | 1.39 | 0.0081 | -0.066 | 171.544
9 | 1.447 | 0.00957 | -0.067 | 151.239
9.5 | 1.503 | 0.00994 | -0.068 | 151.153
10 | 1.558 | 0.01111 | -0.069 | 140.148
10.5 | 1.611 | 0.01173 | -0.07 | 137.368
11 | 1.663 | 0.0125 | -0.071 | 133.093
11.5 | 1.703 | 0.01292 | -0.071 | 131.885
12 | 1.738 | 0.01526 | -0.072 | 113.888
12.5 | 1.768 | 0.01623 | -0.073 | 108.937
13 | 1.792 | 0.01728 | -0.074 | 103.69
13.5 | 1.77 | 0.01919 | -0.073 | 92.233
14 | 1.773 | 0.02075 | -0.073 | 85.441
14.5 | 1.769 | 0.02235 | -0.074 | 79.159
15 | 1.76 | 0.02425 | -0.074 | 72.56
15.5 | 1.735 | 0.02783 | -0.074 | 62.338
16 | 1.703 | 0.03173 | -0.074 | 53.675
16.5 | 1.667 | 0.03631 | -0.073 | 45.915
17 | 1.629 | 0.04116 | -0.073 | 39.563
17.5 | 1.591 | 0.04421 | -0.073 | 35.982
18 | 1.545 | 0.04968 | -0.073 | 31.094

## 140. Re 18M Mach 0.10 (2)
BIGFOIL.COM POLAR EXPORT
eiffel371
Eiffel 371 (Monge) |  |  |  | Cl Max: | 1.5939 | at alpha= | 19 | deg
XFOIL ncrit=9 |  |  |  | L/D Max: | 138.935 | at alpha= | 7.5 | deg
Re: | 18000000 |  |  | Cd Min: | 0.05174 | at alpha= | 20 | deg
Mach: | 0.1 |  |  | Cl=0 at alpha= | -2.9016 | deg
|  |  |  | @ Cl=0.1, Cd= | 0.0059473
|  |  |  | @ Cl=0.4, Cd= | 0.005415
|  |  |  | @ Cl=0.6, Cd= | 0.0056796
alpha (deg) | Cl | Cd | Cm | Cl/Cd
-20 | -1.6127 | 0.02555 | -0.0909 | -63.1194
-19.5 | -1.5959 | 0.02365 | -0.0875 | -67.4799
-19 | -1.59 | 0.02119 | -0.083 | -75.0354
-18.5 | -1.5635 | 0.01988 | -0.0799 | -78.6469
-18 | -1.5278 | 0.01839 | -0.0783 | -83.0778
-17.5 | -1.4856 | 0.01715 | -0.0773 | -86.6239
-17 | -1.4387 | 0.01604 | -0.0768 | -89.6945
-16.5 | -1.3905 | 0.01497 | -0.0763 | -92.8858
-16 | -1.3606 | 0.01424 | -0.0715 | -95.5478
-15.5 | -1.3039 | 0.01338 | -0.0721 | -97.4514
-14 | -1.07 | 0.01087 | -0.087 | -98.4361
-13.5 | -1.0444 | 0.01055 | -0.0806 | -98.9953
-13 | -1.0033 | 0.01016 | -0.0774 | -98.75
-12.5 | -0.9631 | 0.00955 | -0.0741 | -100.8482
-12 | -0.9191 | 0.00911 | -0.0714 | -100.8891
-11.5 | -0.8744 | 0.00876 | -0.0688 | -99.8174
-11 | -0.8315 | 0.00846 | -0.0658 | -98.2861
-10.5 | -0.7876 | 0.00827 | -0.063 | -95.2358
-10 | -0.7404 | 0.00808 | -0.0609 | -91.6337
-9.5 | -0.6919 | 0.00785 | -0.059 | -88.1401
-9 | -0.6424 | 0.00767 | -0.0573 | -83.7549
-8.5 | -0.5928 | 0.00749 | -0.0557 | -79.1455
-8 | -0.5424 | 0.00733 | -0.0542 | -73.9973
-7.5 | -0.4915 | 0.00714 | -0.0528 | -68.8375
-7 | -0.4395 | 0.00692 | -0.0516 | -63.5116
-6.5 | -0.3863 | 0.00672 | -0.0507 | -57.4851
-6 | -0.3329 | 0.00658 | -0.0499 | -50.5927
-5.5 | -0.279 | 0.0064 | -0.0492 | -43.5938
-5 | -0.2253 | 0.00626 | -0.0484 | -35.9904
-4.5 | -0.1707 | 0.00614 | -0.0478 | -27.8013
-4 | -0.1178 | 0.00605 | -0.0469 | -19.4711
-3.5 | -0.0636 | 0.00596 | -0.0463 | -10.6711
-3 | -0.0101 | 0.00589 | -0.0455 | -1.7148
-2.5 | 0.0412 | 0.00593 | -0.0444 | 6.9477
-2 | 0.0928 | 0.00596 | -0.0433 | 15.5705
-1.5 | 0.1439 | 0.00587 | -0.0421 | 24.5145
-1 | 0.1972 | 0.00587 | -0.0414 | 33.5945
-0.5 | 0.2489 | 0.00581 | -0.0404 | 42.8399
0 | 0.3003 | 0.00575 | -0.0393 | 52.2261
0.5 | 0.3442 | 0.0054 | -0.0368 | 63.7407
1 | 0.3967 | 0.00541 | -0.036 | 73.3272
1.5 | 0.4499 | 0.00549 | -0.0354 | 81.949
2.5 | 0.5535 | 0.00554 | -0.0337 | 99.9097
3 | 0.6068 | 0.0057 | -0.0332 | 106.4561
3.5 | 0.658 | 0.00601 | -0.0323 | 109.4842
4 | 0.7086 | 0.00632 | -0.0313 | 112.1203
4.5 | 0.7614 | 0.00652 | -0.0307 | 116.7791
5 | 0.8144 | 0.00669 | -0.0302 | 121.7339
5.5 | 0.8674 | 0.00684 | -0.0298 | 126.8129
6 | 0.9184 | 0.00707 | -0.0289 | 129.901
6.5 | 0.9704 | 0.00723 | -0.0283 | 134.2185
7.5 | 1.0698 | 0.0077 | -0.0262 | 138.9351
8 | 1.1059 | 0.00839 | -0.0226 | 131.8117
8.5 | 1.1252 | 0.00933 | -0.0155 | 120.6002
9 | 1.1592 | 0.00975 | -0.0114 | 118.8923
9.5 | 1.1951 | 0.01015 | -0.0078 | 117.7438
10 | 1.2317 | 0.01055 | -0.0044 | 116.7488
10.5 | 1.2669 | 0.011 | -0.0009 | 115.1727
11 | 1.301 | 0.01146 | 0.0027 | 113.5253
11.5 | 1.3333 | 0.01199 | 0.0064 | 111.201
12 | 1.3637 | 0.01259 | 0.0103 | 108.3161
12.5 | 1.3938 | 0.01323 | 0.014 | 105.3515
13 | 1.4222 | 0.01395 | 0.0178 | 101.9498
13.5 | 1.4488 | 0.01479 | 0.0217 | 97.9581
14 | 1.4716 | 0.01583 | 0.0257 | 92.9627
14.5 | 1.4934 | 0.017 | 0.0297 | 87.8471
15 | 1.5144 | 0.01829 | 0.0333 | 82.7993
15.5 | 1.5338 | 0.01979 | 0.0367 | 77.5038
16 | 1.5485 | 0.02169 | 0.0401 | 71.3923
16.5 | 1.5586 | 0.02409 | 0.0434 | 64.699
17 | 1.5747 | 0.02637 | 0.0455 | 59.7156
17.5 | 1.5813 | 0.02955 | 0.0476 | 53.5127
18 | 1.5871 | 0.03309 | 0.0492 | 47.9631
18.5 | 1.5919 | 0.03694 | 0.0501 | 43.0942
19 | 1.5939 | 0.0413 | 0.0505 | 38.5932
19.5 | 1.5936 | 0.04606 | 0.0505 | 34.5983
20 | 1.5865 | 0.05174 | 0.05 | 30.6629

## 141. Re 18M Mach 0.25 (1)
BIGFOIL.COM POLAR EXPORT
eiffel371
Eiffel 371 (Monge) |  |  |  | Cl Max: | 1.76 | at alpha= | 12 | deg
JavaFoil+Calcfoil stall+Eppler ext transition |  |  |  | L/D Max: | 176.585 | at alpha= | 8 | deg
Re: | 18000000 |  |  | Cd Min: | 0.00448 | at alpha= | -0.5 | deg
Mach: | 0.25 |  |  | Cl=0 at alpha= | -3.1639 | deg
|  |  |  | @ Cl=0.1, Cd= | 0.0054608
|  |  |  | @ Cl=0.4, Cd= | 0.0045574
|  |  |  | @ Cl=0.6, Cd= | 0.005604
alpha (deg) | Cl | Cd | Cm | Cl/Cd
-16 | -0.391 | 0.10977 | -0.001 | -3.56
-15.5 | -0.432 | 0.10402 | -0.001 | -4.156
-15 | -0.468 | 0.10187 | -0.002 | -4.598
-14.5 | -0.501 | 0.09624 | -0.003 | -5.209
-14 | -0.532 | 0.08707 | -0.004 | -6.108
-13.5 | -0.557 | 0.0799 | -0.005 | -6.97
-13 | -0.58 | 0.07078 | -0.007 | -8.189
-12.5 | -0.609 | 0.05283 | -0.009 | -11.534
-12 | -0.626 | 0.04298 | -0.011 | -14.575
-11.5 | -0.665 | 0.02122 | -0.013 | -31.349
-11 | -0.705 | 0.00988 | -0.016 | -71.405
-10.5 | -0.692 | 0.00946 | -0.018 | -73.137
-10 | -0.672 | 0.00851 | -0.019 | -78.904
-9.5 | -0.646 | 0.00785 | -0.021 | -82.258
-9 | -0.614 | 0.00741 | -0.022 | -82.802
-8.5 | -0.576 | 0.00712 | -0.024 | -80.912
-8 | -0.534 | 0.00674 | -0.025 | -79.242
-7.5 | -0.488 | 0.0061 | -0.027 | -80.014
-7 | -0.438 | 0.00562 | -0.028 | -78.062
-6.5 | -0.386 | 0.00547 | -0.03 | -70.693
-6 | -0.332 | 0.00531 | -0.031 | -62.505
-5.5 | -0.276 | 0.00568 | -0.032 | -48.554
-5 | -0.218 | 0.00525 | -0.034 | -41.557
-4.5 | -0.159 | 0.00519 | -0.035 | -30.715
-4 | -0.1 | 0.00513 | -0.037 | -19.529
-3.5 | -0.041 | 0.00511 | -0.038 | -7.939
-3 | 0.02 | 0.00516 | -0.04 | 3.782
-2.5 | 0.08 | 0.00571 | -0.041 | 13.99
-2 | 0.141 | 0.00495 | -0.042 | 28.412
-1.5 | 0.202 | 0.005 | -0.044 | 40.34
-1 | 0.262 | 0.00521 | -0.045 | 50.322
-0.5 | 0.324 | 0.00448 | -0.046 | 72.255
0 | 0.388 | 0.00452 | -0.048 | 85.758
0.5 | 0.449 | 0.00471 | -0.049 | 95.305
1 | 0.511 | 0.00483 | -0.05 | 105.713
1.5 | 0.573 | 0.00553 | -0.052 | 103.585
2 | 0.635 | 0.0057 | -0.053 | 111.329
2.5 | 0.696 | 0.00581 | -0.054 | 119.858
3 | 0.758 | 0.00575 | -0.055 | 131.71
3.5 | 0.82 | 0.00585 | -0.056 | 140.03
4 | 0.881 | 0.00641 | -0.058 | 137.474
4.5 | 0.942 | 0.00761 | -0.059 | 123.821
5 | 1.004 | 0.00775 | -0.06 | 129.557
5.5 | 1.064 | 0.00812 | -0.061 | 131.11
6 | 1.125 | 0.00831 | -0.062 | 135.468
6.5 | 1.186 | 0.0085 | -0.063 | 139.484
7 | 1.246 | 0.00876 | -0.065 | 142.23
7.5 | 1.305 | 0.00752 | -0.066 | 173.637
8 | 1.365 | 0.00773 | -0.067 | 176.585
8.5 | 1.424 | 0.00846 | -0.068 | 168.216
9 | 1.482 | 0.01005 | -0.069 | 147.488
9.5 | 1.538 | 0.01057 | -0.07 | 145.48
10 | 1.592 | 0.01184 | -0.071 | 134.504
10.5 | 1.645 | 0.01278 | -0.072 | 128.778
11 | 1.697 | 0.01338 | -0.073 | 126.84
11.5 | 1.732 | 0.014 | -0.074 | 123.773
12 | 1.76 | 0.01694 | -0.074 | 103.912
12.5 | 1.743 | 0.01862 | -0.074 | 93.628
13 | 1.745 | 0.02044 | -0.074 | 85.36
13.5 | 1.738 | 0.02255 | -0.074 | 77.045
14 | 1.719 | 0.02492 | -0.075 | 68.983
14.5 | 1.683 | 0.02839 | -0.074 | 59.298
15 | 1.635 | 0.03272 | -0.074 | 49.979
15.5 | 1.581 | 0.03705 | -0.074 | 42.668
16 | 1.507 | 0.04534 | -0.073 | 33.236
16.5 | 1.435 | 0.05189 | -0.073 | 27.663
17 | 1.354 | 0.05961 | -0.072 | 22.712

## 142. Re 18M Mach 0.25 (2)
BIGFOIL.COM POLAR EXPORT
eiffel371
Eiffel 371 (Monge) |  |  |  | Cl Max: | 1.5475 | at alpha= | 17.5 | deg
XFOIL ncrit=9 |  |  |  | L/D Max: | 139.314 | at alpha= | 7.5 | deg
Re: | 18000000 |  |  | Cd Min: | 0.18254 | at alpha= | -19.5 | deg
Mach: | 0.25 |  |  | Cl=0 at alpha= | -2.9085 | deg
|  |  |  | @ Cl=0.1, Cd= | 0.0060135
|  |  |  | @ Cl=0.4, Cd= | 0.0054472
|  |  |  | @ Cl=0.6, Cd= | 0.0057426
alpha (deg) | Cl | Cd | Cm | Cl/Cd
-19.5 | -0.6335 | 0.18254 | -0.0065 | -3.4705
-19 | -0.9882 | 0.1068 | -0.0557 | -9.2528
-18.5 | -1.064 | 0.08873 | -0.0671 | -11.9914
-18 | -1.1718 | 0.06469 | -0.0831 | -18.1141
-17.5 | -1.2232 | 0.05048 | -0.0932 | -24.2314
-17 | -1.2511 | 0.03789 | -0.1049 | -33.0193
-16.5 | -1.288 | 0.02921 | -0.1068 | -44.0945
-16 | -1.2822 | 0.02458 | -0.1056 | -52.1644
-15.5 | -1.2846 | 0.02069 | -0.1008 | -62.088
-15 | -1.2593 | 0.01895 | -0.0956 | -66.4538
-13.5 | -1.0446 | 0.01234 | -0.1044 | -84.6515
-13 | -1.0151 | 0.01186 | -0.0973 | -85.5902
-12.5 | -0.988 | 0.01098 | -0.09 | -89.9818
-12 | -0.9454 | 0.01033 | -0.0855 | -91.5198
-11.5 | -0.901 | 0.00981 | -0.0813 | -91.8451
-11 | -0.8594 | 0.00931 | -0.0766 | -92.3093
-10.5 | -0.8154 | 0.00899 | -0.0724 | -90.7008
-9.5 | -0.7178 | 0.00825 | -0.0661 | -87.0061
-9 | -0.6663 | 0.00798 | -0.0636 | -83.4962
-8.5 | -0.6145 | 0.00775 | -0.0612 | -79.2903
-8 | -0.5617 | 0.00754 | -0.0592 | -74.496
-7.5 | -0.508 | 0.00736 | -0.0573 | -69.0217
-7 | -0.4539 | 0.00711 | -0.0557 | -63.8397
-6.5 | -0.399 | 0.00686 | -0.0542 | -58.1633
-6 | -0.3438 | 0.00668 | -0.053 | -51.4671
-5.5 | -0.2875 | 0.00651 | -0.052 | -44.1628
-5 | -0.232 | 0.00633 | -0.0509 | -36.6509
-4.5 | -0.1758 | 0.00619 | -0.05 | -28.4006
-4 | -0.1207 | 0.00611 | -0.0489 | -19.7545
-3.5 | -0.0649 | 0.00601 | -0.0481 | -10.7987
-3 | -0.0097 | 0.00594 | -0.0471 | -1.633
-2.5 | 0.0433 | 0.00597 | -0.0458 | 7.2529
-2 | 0.0957 | 0.00602 | -0.0444 | 15.897
-1.5 | 0.1484 | 0.00594 | -0.0431 | 24.9832
-1 | 0.2031 | 0.00591 | -0.0422 | 34.3655
0 | 0.3092 | 0.00579 | -0.0399 | 53.4024
0.5 | 0.3534 | 0.00543 | -0.037 | 65.0829
1 | 0.4075 | 0.00545 | -0.0361 | 74.7706
1.5 | 0.4624 | 0.00553 | -0.0354 | 83.6166
2 | 0.5139 | 0.0055 | -0.0341 | 93.4364
2.5 | 0.5684 | 0.0056 | -0.0333 | 101.5
3 | 0.6216 | 0.00584 | -0.0323 | 106.4384
3.5 | 0.6729 | 0.0062 | -0.0309 | 108.5323
4 | 0.7265 | 0.00645 | -0.03 | 112.6357
4.5 | 0.7808 | 0.00665 | -0.0292 | 117.4135
5 | 0.8359 | 0.0068 | -0.0286 | 122.9265
5.5 | 0.8899 | 0.00698 | -0.0277 | 127.4928
6 | 0.9423 | 0.0072 | -0.0266 | 130.875
6.5 | 0.9958 | 0.00737 | -0.0256 | 135.1153
7 | 1.0487 | 0.00755 | -0.0245 | 138.9007
7.5 | 1.0964 | 0.00787 | -0.0224 | 139.3139
8 | 1.1228 | 0.00855 | -0.016 | 131.3216
8.5 | 1.1341 | 0.00965 | -0.0068 | 117.5233
9 | 1.1703 | 0.01014 | -0.0025 | 115.4142
9.5 | 1.2083 | 0.0106 | 0.0013 | 113.9906
10 | 1.2449 | 0.01108 | 0.0052 | 112.3556
10.5 | 1.2793 | 0.01163 | 0.0094 | 110
11 | 1.3131 | 0.01222 | 0.0136 | 107.455
11.5 | 1.3442 | 0.01292 | 0.018 | 104.0402
12 | 1.374 | 0.01372 | 0.0224 | 100.1458
12.5 | 1.4034 | 0.01458 | 0.0266 | 96.2551
13 | 1.4289 | 0.01567 | 0.031 | 91.187
13.5 | 1.4523 | 0.01693 | 0.0354 | 85.7826
14 | 1.4736 | 0.01843 | 0.0396 | 79.9566
14.5 | 1.4936 | 0.02016 | 0.0435 | 74.0873
15 | 1.5106 | 0.02224 | 0.047 | 67.9227
15.5 | 1.5205 | 0.02503 | 0.0504 | 60.7471
16 | 1.5334 | 0.02796 | 0.0528 | 54.8426
16.5 | 1.5405 | 0.03158 | 0.0548 | 48.7809
17 | 1.5466 | 0.03555 | 0.0561 | 43.5049
17.5 | 1.5475 | 0.04024 | 0.057 | 38.4568
18 | 1.5462 | 0.04533 | 0.0573 | 34.1099
18.5 | 1.5409 | 0.05104 | 0.057 | 30.19
19.5 | 1.5165 | 0.06466 | 0.0546 | 23.4534
20 | 1.4962 | 0.07279 | 0.0522 | 20.555

## 143. Re 18M Mach 0.50 (1)
BIGFOIL.COM POLAR EXPORT
eiffel371
Eiffel 371 (Monge) |  |  |  | Cl Max: | 1.684 | at alpha= | 10.5 | deg
JavaFoil+Calcfoil stall+Eppler ext transition |  |  |  | L/D Max: | 161.612 | at alpha= | 7 | deg
Re: | 18000000 |  |  | Cd Min: | 0.00452 | at alpha= | -0.5 | deg
Mach: | 0.5 |  |  | Cl=0 at alpha= | -3.1642 | deg
|  |  |  | @ Cl=0.1, Cd= | 0.0057563
|  |  |  | @ Cl=0.4, Cd= | 0.004585
|  |  |  | @ Cl=0.6, Cd= | 0.0052851
alpha (deg) | Cl | Cd | Cm | Cl/Cd
-20 | -0.865 | 0.16045 | 0.007 | -5.39
-19.5 | -0.841 | 0.15259 | 0.006 | -5.511
-19 | -0.818 | 0.1457 | 0.005 | -5.611
-18.5 | -0.798 | 0.13036 | 0.005 | -6.121
-18 | -0.774 | 0.12298 | 0.004 | -6.293
-17.5 | -0.75 | 0.117 | 0.002 | -6.409
-17 | -0.725 | 0.11125 | 0.001 | -6.517
-16.5 | -0.7 | 0.10717 | 0 | -6.529
-16 | -0.674 | 0.10303 | -0.001 | -6.542
-15.5 | -0.648 | 0.09989 | -0.002 | -6.484
-15 | -0.622 | 0.09628 | -0.003 | -6.457
-14.5 | -0.595 | 0.09225 | -0.004 | -6.455
-14 | -0.571 | 0.09342 | -0.005 | -6.111
-13.5 | -0.546 | 0.0883 | -0.006 | -6.185
-13 | -0.521 | 0.081 | -0.007 | -6.435
-12.5 | -0.5 | 0.07127 | -0.008 | -7.011
-12 | -0.481 | 0.05971 | -0.01 | -8.055
-11.5 | -0.459 | 0.05293 | -0.012 | -8.665
-11 | -0.47 | 0.0223 | -0.016 | -21.056
-10.5 | -0.463 | 0.012 | -0.019 | -38.56
-10 | -0.363 | 0.0686 | -0.01 | -5.286
-9.5 | -0.337 | 0.06345 | -0.011 | -5.308
-9 | -0.311 | 0.0595 | -0.012 | -5.223
-8.5 | -0.285 | 0.05403 | -0.013 | -5.272
-8 | -0.389 | 0.04099 | -0.019 | -9.501
-7.5 | -0.487 | 0.00805 | -0.03 | -60.468
-7 | -0.461 | 0.00737 | -0.031 | -62.492
-6.5 | -0.417 | 0.00681 | -0.033 | -61.182
-6 | -0.364 | 0.00635 | -0.035 | -57.328
-5.5 | -0.305 | 0.00576 | -0.036 | -52.96
-5 | -0.242 | 0.00585 | -0.038 | -41.381
-4.5 | -0.177 | 0.00523 | -0.039 | -33.884
-4 | -0.112 | 0.00518 | -0.041 | -21.551
-3.5 | -0.045 | 0.00516 | -0.043 | -8.768
-3 | 0.022 | 0.00511 | -0.044 | 4.264
-2.5 | 0.089 | 0.00591 | -0.046 | 15.104
-2 | 0.157 | 0.00496 | -0.047 | 31.658
-1.5 | 0.225 | 0.00497 | -0.049 | 45.257
-1 | 0.293 | 0.00502 | -0.05 | 58.407
-0.5 | 0.361 | 0.00452 | -0.052 | 79.969
0 | 0.433 | 0.00464 | -0.053 | 93.269
0.5 | 0.502 | 0.00475 | -0.055 | 105.618
1 | 0.571 | 0.00488 | -0.056 | 117.024
1.5 | 0.639 | 0.00583 | -0.058 | 109.653
2 | 0.708 | 0.00594 | -0.059 | 119.219
2.5 | 0.777 | 0.00579 | -0.06 | 134.185
3 | 0.845 | 0.00598 | -0.062 | 141.18
3.5 | 0.913 | 0.00622 | -0.063 | 146.819
4 | 0.98 | 0.00832 | -0.064 | 117.879
4.5 | 1.048 | 0.00866 | -0.066 | 120.946
5 | 1.114 | 0.00725 | -0.067 | 153.679
5.5 | 1.18 | 0.0094 | -0.068 | 125.498
6 | 1.245 | 0.00782 | -0.07 | 159.238
6.5 | 1.31 | 0.00814 | -0.071 | 160.845
7 | 1.373 | 0.00849 | -0.072 | 161.612
7.5 | 1.435 | 0.0089 | -0.073 | 161.166
8 | 1.495 | 0.00932 | -0.074 | 160.308
8.5 | 1.553 | 0.00983 | -0.076 | 158.06
9 | 1.61 | 0.01026 | -0.077 | 156.892
9.5 | 1.658 | 0.0148 | -0.078 | 112.07
10 | 1.661 | 0.01781 | -0.077 | 93.268
10.5 | 1.684 | 0.01951 | -0.078 | 86.313
11 | 1.663 | 0.02759 | -0.077 | 60.261
11.5 | 1.528 | 0.03678 | -0.075 | 41.542
12 | 0.938 | 0.0641 | -0.07 | 14.64
12.5 | 0.961 | 0.07252 | -0.069 | 13.253
13 | 0.94 | 0.11603 | -0.058 | 8.105
13.5 | 0.992 | 0.09724 | -0.064 | 10.201
14 | 1.005 | 0.1196 | -0.06 | 8.401
14.5 | 1.021 | 0.14437 | -0.056 | 7.072
15 | 1.048 | 0.15589 | -0.056 | 6.722
15.5 | 1.078 | 0.16426 | -0.057 | 6.563

## 144. Re 18M Mach 0.50 (2)
BIGFOIL.COM POLAR EXPORT
eiffel371
Eiffel 371 (Monge) |  |  |  | Cl Max: | 1.447 | at alpha= | 13.5 | deg
XFOIL ncrit=9 |  |  |  | L/D Max: | 134.765 | at alpha= | 7.5 | deg
Re: | 18000000 |  |  | Cd Min: | 0.24294 | at alpha= | -20 | deg
Mach: | 0.5 |  |  | Cl=0 at alpha= | -2.9375 | deg
|  |  |  | @ Cl=0.1, Cd= | 0.0062363
|  |  |  | @ Cl=0.4, Cd= | 0.0056489
|  |  |  | @ Cl=0.6, Cd= | 0.0059833
alpha (deg) | Cl | Cd | Cm | Cl/Cd
-20 | -0.58 | 0.24294 | 0.0116 | -2.3874
-19.5 | -0.5614 | 0.23531 | 0.0079 | -2.3858
-19 | -0.5415 | 0.22835 | 0.0044 | -2.3714
-18.5 | -0.5194 | 0.21915 | -0.0011 | -2.3701
-17 | -0.4421 | 0.19337 | -0.0194 | -2.2863
-16.5 | -0.4157 | 0.18501 | -0.0254 | -2.2469
-16 | -0.3893 | 0.17759 | -0.0307 | -2.1921
-15.5 | -0.3714 | 0.16775 | -0.0363 | -2.214
-15 | -0.3722 | 0.15692 | -0.0389 | -2.3719
-14.5 | -0.3562 | 0.1494 | -0.0424 | -2.3842
-14 | -0.3555 | 0.13722 | -0.0484 | -2.5907
-13.5 | -0.3357 | 0.12619 | -0.0577 | -2.6603
-13 | -0.3201 | 0.11819 | -0.0625 | -2.7084
-12.5 | -0.3367 | 0.10417 | -0.0713 | -3.2322
-12 | -0.3149 | 0.09055 | -0.0884 | -3.4776
-11.5 | -0.2859 | 0.07814 | -0.1057 | -3.6588
-11 | -0.2808 | 0.06834 | -0.1148 | -4.1089
-10.5 | -0.2885 | 0.05749 | -0.1239 | -5.0183
-10 | -0.2993 | 0.0444 | -0.1369 | -6.741
-9.5 | -0.3228 | 0.03637 | -0.1413 | -8.8754
-9 | -0.3607 | 0.03036 | -0.1369 | -11.8808
-8.5 | -0.4009 | 0.02557 | -0.1262 | -15.6785
-8 | -0.4446 | 0.02125 | -0.1108 | -20.9224
-7.5 | -0.4772 | 0.01554 | -0.0966 | -30.7079
-7 | -0.4852 | 0.01022 | -0.0836 | -47.4755
-6.5 | -0.448 | 0.00808 | -0.0751 | -55.4455
-6 | -0.3889 | 0.00736 | -0.0701 | -52.8397
-5.5 | -0.3255 | 0.00701 | -0.0665 | -46.4337
-5 | -0.2605 | 0.00673 | -0.0636 | -38.7073
-4.5 | -0.1963 | 0.00654 | -0.061 | -30.0153
-4 | -0.1327 | 0.00636 | -0.0586 | -20.8648
-3.5 | -0.0692 | 0.00624 | -0.0566 | -11.0897
-3 | -0.0075 | 0.00617 | -0.0544 | -1.2156
-2.5 | 0.0525 | 0.00617 | -0.0522 | 8.5089
-2 | 0.1098 | 0.00625 | -0.0495 | 17.568
-1.5 | 0.1693 | 0.00623 | -0.0475 | 27.175
-1 | 0.229 | 0.00613 | -0.0456 | 37.3573
-0.5 | 0.2899 | 0.00609 | -0.0439 | 47.6026
0 | 0.3478 | 0.00601 | -0.0418 | 57.8702
0.5 | 0.3925 | 0.00564 | -0.0371 | 69.5922
1 | 0.4512 | 0.00571 | -0.0352 | 79.0193
1.5 | 0.5117 | 0.00582 | -0.0336 | 87.921
2 | 0.5687 | 0.00585 | -0.0313 | 97.2137
2.5 | 0.6227 | 0.00608 | -0.0284 | 102.4178
3 | 0.6739 | 0.00654 | -0.0249 | 103.0428
3.5 | 0.7336 | 0.00676 | -0.0229 | 108.5207
4 | 0.7946 | 0.00694 | -0.021 | 114.4957
4.5 | 0.8484 | 0.00712 | -0.0176 | 119.1573
5 | 0.9002 | 0.00733 | -0.0136 | 122.8104
5.5 | 0.9538 | 0.00759 | -0.0099 | 125.6653
6 | 1.0094 | 0.00784 | -0.0065 | 128.75
6.5 | 1.0646 | 0.00811 | -0.0029 | 131.27
7 | 1.1203 | 0.00839 | 0.0008 | 133.528
7.5 | 1.1738 | 0.00871 | 0.005 | 134.7646
8 | 1.2183 | 0.00927 | 0.0106 | 131.4239
9 | 1.2209 | 0.01279 | 0.0335 | 95.4574
9.5 | 1.2579 | 0.01387 | 0.0392 | 90.6921
10 | 1.293 | 0.01517 | 0.0448 | 85.234
10.5 | 1.3266 | 0.01669 | 0.0502 | 79.4847
11 | 1.3576 | 0.01856 | 0.0553 | 73.1466
11.5 | 1.3848 | 0.0209 | 0.06 | 66.2584
12 | 1.4085 | 0.02378 | 0.0641 | 59.2304
12.5 | 1.4298 | 0.02714 | 0.0675 | 52.6824
13 | 1.4424 | 0.03131 | 0.0704 | 46.0683
13.5 | 1.447 | 0.03626 | 0.0726 | 39.9062
14 | 1.44 | 0.04219 | 0.0741 | 34.1313
14.5 | 1.4225 | 0.04918 | 0.0746 | 28.9244
15 | 1.3907 | 0.05767 | 0.0737 | 24.1148
15.5 | 1.3514 | 0.06738 | 0.0713 | 20.0564
16 | 1.3175 | 0.07714 | 0.0681 | 17.0793
16.5 | 1.2698 | 0.08877 | 0.0629 | 14.3044
17 | 1.2273 | 0.10052 | 0.0569 | 12.2095
17.5 | 1.1859 | 0.11282 | 0.05 | 10.5114
18 | 1.1502 | 0.12499 | 0.0428 | 9.2023
18.5 | 1.1194 | 0.13709 | 0.0354 | 8.1654

## 145. Re 20M Mach 0.00 (1)
BIGFOIL.COM POLAR EXPORT
eiffel371
Eiffel 371 (Monge) |  |  |  | Cl Max: | 1.81 | at alpha= | 13.5 | deg
JavaFoil+Calcfoil stall+Eppler ext transition |  |  |  | L/D Max: | 179.96 | at alpha= | 8 | deg
Re: | 20000000 |  |  | Cd Min: | 0.00451 | at alpha= | 0 | deg
Mach: | 0 |  |  | Cl=0 at alpha= | -3.1638 | deg
|  |  |  | @ Cl=0.1, Cd= | 0.004982
|  |  |  | @ Cl=0.4, Cd= | 0.0045767
|  |  |  | @ Cl=0.6, Cd= | 0.0052675
alpha (deg) | Cl | Cd | Cm | Cl/Cd
-17.5 | -0.631 | 0.11116 | 0.002 | -5.681
-17 | -0.646 | 0.10384 | 0.001 | -6.219
-16.5 | -0.661 | 0.09442 | 0 | -6.996
-16 | -0.673 | 0.08675 | -0.001 | -7.76
-15.5 | -0.676 | 0.08864 | -0.002 | -7.625
-15 | -0.695 | 0.0714 | -0.003 | -9.735
-14.5 | -0.692 | 0.07315 | -0.004 | -9.46
-14 | -0.732 | 0.04143 | -0.006 | -17.677
-13.5 | -0.751 | 0.02806 | -0.008 | -26.778
-13 | -0.755 | 0.02256 | -0.009 | -33.453
-12.5 | -0.794 | 0.01 | -0.011 | -79.436
-12 | -0.78 | 0.00995 | -0.013 | -78.362
-11.5 | -0.762 | 0.00968 | -0.014 | -78.692
-11 | -0.74 | 0.0091 | -0.016 | -81.257
-10.5 | -0.714 | 0.00854 | -0.017 | -83.583
-10 | -0.683 | 0.00785 | -0.019 | -87.036
-9.5 | -0.649 | 0.00749 | -0.02 | -86.683
-9 | -0.611 | 0.00713 | -0.022 | -85.643
-8.5 | -0.57 | 0.00642 | -0.023 | -88.757
-8 | -0.525 | 0.0062 | -0.024 | -84.606
-7.5 | -0.478 | 0.00561 | -0.026 | -85.077
-7 | -0.428 | 0.00536 | -0.027 | -79.779
-6.5 | -0.376 | 0.0053 | -0.029 | -70.982
-6 | -0.323 | 0.00529 | -0.03 | -60.991
-5.5 | -0.268 | 0.00557 | -0.031 | -48.076
-5 | -0.212 | 0.00519 | -0.033 | -40.751
-4.5 | -0.155 | 0.00513 | -0.034 | -30.117
-4 | -0.097 | 0.00557 | -0.036 | -17.448
-3.5 | -0.039 | 0.00508 | -0.037 | -7.742
-3 | 0.019 | 0.00511 | -0.038 | 3.701
-2.5 | 0.077 | 0.00506 | -0.04 | 15.296
-2 | 0.136 | 0.00486 | -0.041 | 28.041
-1.5 | 0.195 | 0.00494 | -0.042 | 39.49
-1 | 0.254 | 0.00498 | -0.044 | 51.055
-0.5 | 0.313 | 0.00481 | -0.045 | 65.184
0 | 0.375 | 0.00451 | -0.046 | 83.233
0.5 | 0.435 | 0.00467 | -0.047 | 93.103
1 | 0.495 | 0.00471 | -0.049 | 105.092
1.5 | 0.555 | 0.0052 | -0.05 | 106.751
2 | 0.615 | 0.00529 | -0.051 | 116.098
2.5 | 0.675 | 0.00568 | -0.052 | 118.848
3 | 0.734 | 0.00577 | -0.054 | 127.305
3.5 | 0.794 | 0.00572 | -0.055 | 138.838
4 | 0.854 | 0.00606 | -0.056 | 140.894
4.5 | 0.913 | 0.00734 | -0.057 | 124.444
5 | 0.973 | 0.00736 | -0.058 | 132.133
5.5 | 1.032 | 0.00644 | -0.059 | 160.217
6 | 1.091 | 0.00784 | -0.06 | 139.16
6.5 | 1.15 | 0.00807 | -0.061 | 142.475
7 | 1.209 | 0.00821 | -0.063 | 147.271
7.5 | 1.268 | 0.00714 | -0.064 | 177.592
8 | 1.326 | 0.00737 | -0.065 | 179.96
8.5 | 1.383 | 0.0079 | -0.066 | 175.078
9 | 1.441 | 0.00933 | -0.067 | 154.372
9.5 | 1.497 | 0.01 | -0.067 | 149.675
10 | 1.551 | 0.01105 | -0.068 | 140.436
10.5 | 1.605 | 0.01161 | -0.069 | 138.241
11 | 1.657 | 0.01213 | -0.07 | 136.655
11.5 | 1.698 | 0.01281 | -0.071 | 132.515
12 | 1.734 | 0.01471 | -0.072 | 117.832
12.5 | 1.765 | 0.01571 | -0.073 | 112.312
13 | 1.79 | 0.01668 | -0.074 | 107.313
13.5 | 1.81 | 0.01771 | -0.074 | 102.183
14 | 1.781 | 0.01975 | -0.073 | 90.157
14.5 | 1.781 | 0.0212 | -0.074 | 83.985
15 | 1.776 | 0.02272 | -0.074 | 78.173
15.5 | 1.757 | 0.02569 | -0.074 | 68.397
16 | 1.732 | 0.02911 | -0.074 | 59.498
16.5 | 1.701 | 0.03311 | -0.074 | 51.372
17 | 1.666 | 0.03758 | -0.074 | 44.322
17.5 | 1.634 | 0.04024 | -0.074 | 40.602
18 | 1.592 | 0.04591 | -0.073 | 34.675
18.5 | 1.55 | 0.05082 | -0.073 | 30.487

## 146. Re 20M Mach 0.00 (2)
BIGFOIL.COM POLAR EXPORT
eiffel371
Eiffel 371 (Monge) |  |  |  | Cl Max: | 1.6178 | at alpha= | 19.5 | deg
XFOIL ncrit=9 |  |  |  | L/D Max: | 141.325 | at alpha= | 7.5 | deg
Re: | 20000000 |  |  | Cd Min: | 0.04171 | at alpha= | 19.5 | deg
Mach: | 0 |  |  | Cl=0 at alpha= | -2.8874 | deg
|  |  |  | @ Cl=0.1, Cd= | 0.0059034
|  |  |  | @ Cl=0.4, Cd= | 0.0053661
|  |  |  | @ Cl=0.6, Cd= | 0.0056361
alpha (deg) | Cl | Cd | Cm | Cl/Cd
-14.5 | -1.1054 | 0.01078 | -0.0867 | -102.5417
-14 | -1.0846 | 0.01052 | -0.0796 | -103.0989
-13.5 | -1.0458 | 0.01012 | -0.0763 | -103.3399
-13 | -1.0035 | 0.00974 | -0.0736 | -103.0287
-12.5 | -0.9625 | 0.0092 | -0.0707 | -104.6196
-12 | -0.9183 | 0.00881 | -0.0683 | -104.2338
-11.5 | -0.8744 | 0.00852 | -0.0658 | -102.6291
-11 | -0.8324 | 0.0083 | -0.0628 | -100.2892
-10.5 | -0.7869 | 0.0081 | -0.0606 | -97.1481
-10 | -0.7389 | 0.0079 | -0.0589 | -93.5316
-9.5 | -0.6904 | 0.00769 | -0.0572 | -89.7789
-9 | -0.6412 | 0.00752 | -0.0557 | -85.266
-8.5 | -0.5917 | 0.00736 | -0.0542 | -80.394
-8 | -0.5413 | 0.0072 | -0.0529 | -75.1806
-7.5 | -0.4898 | 0.007 | -0.0518 | -69.9714
-7 | -0.4382 | 0.00679 | -0.0507 | -64.5361
-6.5 | -0.3853 | 0.00661 | -0.0499 | -58.2905
-6 | -0.3318 | 0.00646 | -0.0492 | -51.3622
-5.5 | -0.2785 | 0.00631 | -0.0485 | -44.1363
-5 | -0.2247 | 0.00615 | -0.0478 | -36.5366
-4.5 | -0.1709 | 0.00605 | -0.0472 | -28.2479
-4 | -0.1179 | 0.00597 | -0.0464 | -19.7487
-3.5 | -0.0642 | 0.00589 | -0.0458 | -10.8998
-3 | -0.0116 | 0.00585 | -0.045 | -1.9829
-2 | 0.0914 | 0.00592 | -0.0429 | 15.4392
-1.5 | 0.1431 | 0.00582 | -0.0419 | 24.5876
-1 | 0.1961 | 0.0058 | -0.0413 | 33.8103
-0.5 | 0.2484 | 0.00577 | -0.0404 | 43.0503
0 | 0.2997 | 0.0057 | -0.0394 | 52.5789
0.5 | 0.3443 | 0.0054 | -0.0371 | 63.7593
1 | 0.396 | 0.00536 | -0.0363 | 73.8806
1.5 | 0.4485 | 0.00544 | -0.0356 | 82.4449
2.5 | 0.5521 | 0.00547 | -0.034 | 100.9324
3 | 0.604 | 0.00565 | -0.0333 | 106.9027
3.5 | 0.6544 | 0.00597 | -0.0323 | 109.6147
4 | 0.7063 | 0.00622 | -0.0317 | 113.5531
4.5 | 0.7589 | 0.00642 | -0.0312 | 118.2087
5 | 0.8123 | 0.00656 | -0.0308 | 123.8262
5.5 | 0.8644 | 0.00674 | -0.0303 | 128.2493
6 | 0.9159 | 0.00693 | -0.0297 | 132.1645
7 | 1.0194 | 0.00725 | -0.0286 | 140.6069
7.5 | 1.067 | 0.00755 | -0.0273 | 141.3245
8 | 1.102 | 0.0083 | -0.0236 | 132.7711
8.5 | 1.1286 | 0.00923 | -0.0182 | 122.2752
9 | 1.1619 | 0.00953 | -0.014 | 121.9203
9.5 | 1.1978 | 0.00991 | -0.0104 | 120.8678
10 | 1.2347 | 0.01029 | -0.0072 | 119.9903
10.5 | 1.269 | 0.01072 | -0.0036 | 118.3769
11 | 1.3039 | 0.01114 | -0.0003 | 117.0467
11.5 | 1.337 | 0.01164 | 0.0033 | 114.8625
12 | 1.3679 | 0.01219 | 0.007 | 112.2149
12.5 | 1.3984 | 0.01276 | 0.0107 | 109.5925
13 | 1.4273 | 0.01342 | 0.0144 | 106.3562
13.5 | 1.4545 | 0.01418 | 0.0181 | 102.574
14 | 1.4779 | 0.01511 | 0.0222 | 97.8094
14.5 | 1.5007 | 0.01614 | 0.026 | 92.9802
15 | 1.5226 | 0.01729 | 0.0296 | 88.0625
15.5 | 1.5428 | 0.01861 | 0.0331 | 82.9017
16 | 1.5583 | 0.0203 | 0.0367 | 76.7635
16.5 | 1.5698 | 0.02238 | 0.0402 | 70.143
17 | 1.588 | 0.02431 | 0.0425 | 65.3229
17.5 | 1.5956 | 0.02713 | 0.045 | 58.8131
19 | 1.6156 | 0.03744 | 0.0489 | 43.1517
19.5 | 1.6178 | 0.04171 | 0.0493 | 38.7869

## 147. Re 20M Mach 0.10 (1)
BIGFOIL.COM POLAR EXPORT
eiffel371
Eiffel 371 (Monge) |  |  |  | Cl Max: | 1.792 | at alpha= | 13 | deg
JavaFoil+Calcfoil stall+Eppler ext transition |  |  |  | L/D Max: | 180.805 | at alpha= | 8 | deg
Re: | 20000000 |  |  | Cd Min: | 0.0045 | at alpha= | 0 | deg
Mach: | 0.1 |  |  | Cl=0 at alpha= | -3.161 | deg
|  |  |  | @ Cl=0.1, Cd= | 0.0050078
|  |  |  | @ Cl=0.4, Cd= | 0.0045422
|  |  |  | @ Cl=0.6, Cd= | 0.005313
alpha (deg) | Cl | Cd | Cm | Cl/Cd
-17 | -0.61 | 0.10836 | 0.001 | -5.63
-16.5 | -0.626 | 0.101 | 0 | -6.197
-16 | -0.642 | 0.09191 | -0.001 | -6.99
-15.5 | -0.649 | 0.09197 | -0.002 | -7.06
-15 | -0.66 | 0.08496 | -0.003 | -7.772
-14.5 | -0.669 | 0.07811 | -0.004 | -8.569
-14 | -0.679 | 0.06839 | -0.005 | -9.93
-13.5 | -0.727 | 0.03385 | -0.007 | -21.478
-13 | -0.739 | 0.02451 | -0.009 | -30.175
-12.5 | -0.767 | 0.01287 | -0.011 | -59.571
-12 | -0.773 | 0.00974 | -0.013 | -79.407
-11.5 | -0.757 | 0.00951 | -0.014 | -79.628
-11 | -0.737 | 0.00908 | -0.016 | -81.163
-10.5 | -0.712 | 0.00873 | -0.017 | -81.554
-10 | -0.683 | 0.00796 | -0.019 | -85.749
-9.5 | -0.649 | 0.00755 | -0.02 | -85.992
-9 | -0.612 | 0.00719 | -0.022 | -85.072
-8.5 | -0.571 | 0.00678 | -0.023 | -84.234
-8 | -0.526 | 0.00624 | -0.025 | -84.386
-7.5 | -0.479 | 0.0057 | -0.026 | -84.107
-7 | -0.429 | 0.00544 | -0.027 | -78.898
-6.5 | -0.378 | 0.00527 | -0.029 | -71.617
-6 | -0.324 | 0.00523 | -0.03 | -62.003
-5.5 | -0.269 | 0.00555 | -0.032 | -48.472
-5 | -0.213 | 0.00516 | -0.033 | -41.224
-4.5 | -0.155 | 0.00506 | -0.034 | -30.687
-4 | -0.098 | 0.00558 | -0.036 | -17.492
-3.5 | -0.04 | 0.00508 | -0.037 | -7.77
-3 | 0.019 | 0.00504 | -0.039 | 3.774
-2.5 | 0.078 | 0.00506 | -0.04 | 15.368
-2 | 0.137 | 0.00492 | -0.041 | 27.859
-1.5 | 0.196 | 0.00487 | -0.043 | 40.312
-1 | 0.255 | 0.00491 | -0.044 | 52.07
-0.5 | 0.315 | 0.0048 | -0.045 | 65.625
0 | 0.377 | 0.0045 | -0.046 | 83.774
0.5 | 0.437 | 0.00461 | -0.048 | 94.884
1 | 0.497 | 0.0047 | -0.049 | 105.902
1.5 | 0.558 | 0.00525 | -0.05 | 106.165
2 | 0.618 | 0.00534 | -0.051 | 115.676
2.5 | 0.678 | 0.00561 | -0.053 | 120.773
3 | 0.738 | 0.00578 | -0.054 | 127.734
3.5 | 0.798 | 0.00566 | -0.055 | 141.118
4 | 0.858 | 0.00606 | -0.056 | 141.554
4.5 | 0.918 | 0.00737 | -0.057 | 124.591
5 | 0.978 | 0.00634 | -0.058 | 154.262
5.5 | 1.037 | 0.0065 | -0.06 | 159.618
6 | 1.097 | 0.00794 | -0.061 | 138.073
6.5 | 1.156 | 0.0081 | -0.062 | 142.62
7 | 1.215 | 0.00829 | -0.063 | 146.535
7.5 | 1.273 | 0.00723 | -0.064 | 176.169
8 | 1.332 | 0.00737 | -0.065 | 180.805
8.5 | 1.39 | 0.008 | -0.066 | 173.814
9 | 1.447 | 0.00937 | -0.067 | 154.506
9.5 | 1.503 | 0.01011 | -0.068 | 148.614
10 | 1.558 | 0.01115 | -0.069 | 139.651
10.5 | 1.611 | 0.01175 | -0.07 | 137.109
11 | 1.663 | 0.01226 | -0.071 | 135.727
11.5 | 1.703 | 0.01296 | -0.071 | 131.41
12 | 1.738 | 0.01496 | -0.072 | 116.179
12.5 | 1.768 | 0.01568 | -0.073 | 112.748
13 | 1.792 | 0.01705 | -0.074 | 105.077
13.5 | 1.772 | 0.01882 | -0.073 | 94.147
14 | 1.775 | 0.02033 | -0.074 | 87.322
14.5 | 1.771 | 0.02189 | -0.074 | 80.895
15 | 1.763 | 0.02366 | -0.074 | 74.529
15.5 | 1.738 | 0.02712 | -0.074 | 64.071
16 | 1.707 | 0.0309 | -0.074 | 55.252
16.5 | 1.671 | 0.03532 | -0.074 | 47.308
17 | 1.631 | 0.04002 | -0.073 | 40.765
17.5 | 1.595 | 0.04303 | -0.074 | 37.057
18 | 1.547 | 0.04892 | -0.073 | 31.631

## 148. Re 20M Mach 0.10 (2)
BIGFOIL.COM POLAR EXPORT
eiffel371
Eiffel 371 (Monge) |  |  |  | Cl Max: | 1.6076 | at alpha= | 19.5 | deg
XFOIL ncrit=9 |  |  |  | L/D Max: | 141.451 | at alpha= | 7.5 | deg
Re: | 20000000 |  |  | Cd Min: | 0.04998 | at alpha= | 20 | deg
Mach: | 0.1 |  |  | Cl=0 at alpha= | -2.8896 | deg
|  |  |  | @ Cl=0.1, Cd= | 0.0059144
|  |  |  | @ Cl=0.4, Cd= | 0.005373
|  |  |  | @ Cl=0.6, Cd= | 0.0056545
alpha (deg) | Cl | Cd | Cm | Cl/Cd
-20 | -1.6291 | 0.0246 | -0.0899 | -66.2236
-19.5 | -1.6142 | 0.0226 | -0.0863 | -71.4248
-19 | -1.6045 | 0.02045 | -0.0817 | -78.4597
-18.5 | -1.5697 | 0.0191 | -0.08 | -82.1832
-18 | -1.5314 | 0.01771 | -0.0787 | -86.4709
-17.5 | -1.4875 | 0.01653 | -0.0778 | -89.9879
-17 | -1.4388 | 0.01548 | -0.0775 | -92.9457
-16.5 | -1.4047 | 0.01456 | -0.074 | -96.4766
-16 | -1.3605 | 0.01378 | -0.0721 | -98.73
-15.5 | -1.2971 | 0.01293 | -0.074 | -100.3171
-15 | -1.2175 | 0.01218 | -0.0792 | -99.9589
-14.5 | -1.1148 | 0.01107 | -0.0895 | -100.7046
-14 | -1.0873 | 0.01074 | -0.0836 | -101.2384
-13.5 | -1.0518 | 0.01034 | -0.0793 | -101.7215
-13 | -1.0096 | 0.00994 | -0.0763 | -101.5694
-12.5 | -0.9671 | 0.00946 | -0.0733 | -102.2304
-12 | -0.9235 | 0.00901 | -0.0706 | -102.4972
-11.5 | -0.8794 | 0.00869 | -0.0678 | -101.1968
-11 | -0.8379 | 0.00842 | -0.0646 | -99.5131
-10.5 | -0.7921 | 0.0082 | -0.0621 | -96.5976
-10 | -0.7441 | 0.00797 | -0.0602 | -93.3626
-9.5 | -0.6951 | 0.00775 | -0.0584 | -89.6903
-9 | -0.6455 | 0.00756 | -0.0567 | -85.3836
-8.5 | -0.5956 | 0.0074 | -0.0551 | -80.4865
-8 | -0.5448 | 0.00723 | -0.0537 | -75.3527
-7.5 | -0.4928 | 0.00704 | -0.0526 | -70
-7 | -0.4407 | 0.00682 | -0.0514 | -64.6188
-6.5 | -0.3877 | 0.00663 | -0.0505 | -58.4766
-6 | -0.3338 | 0.00647 | -0.0497 | -51.592
-5.5 | -0.2801 | 0.00633 | -0.049 | -44.2496
-5 | -0.2259 | 0.00616 | -0.0483 | -36.6721
-4.5 | -0.1718 | 0.00606 | -0.0476 | -28.3498
-4 | -0.1185 | 0.00598 | -0.0468 | -19.8161
-3.5 | -0.0645 | 0.0059 | -0.0461 | -10.9322
-3 | -0.0114 | 0.00586 | -0.0453 | -1.9454
-2 | 0.0919 | 0.00593 | -0.0431 | 15.4975
-1.5 | 0.144 | 0.00583 | -0.0421 | 24.6998
-1 | 0.1972 | 0.0058 | -0.0414 | 34
-0.5 | 0.2497 | 0.00578 | -0.0406 | 43.2007
0 | 0.3013 | 0.00571 | -0.0395 | 52.7671
0.5 | 0.346 | 0.0054 | -0.0372 | 64.0741
1 | 0.398 | 0.00537 | -0.0363 | 74.1155
1.5 | 0.4508 | 0.00545 | -0.0356 | 82.7156
2 | 0.5031 | 0.00547 | -0.0348 | 91.9744
2.5 | 0.5548 | 0.00548 | -0.034 | 101.2409
3 | 0.6066 | 0.00568 | -0.0331 | 106.7958
3.5 | 0.6572 | 0.006 | -0.0321 | 109.5333
4 | 0.7097 | 0.00624 | -0.0315 | 113.734
4.5 | 0.7626 | 0.00644 | -0.0309 | 118.4161
5 | 0.8163 | 0.00658 | -0.0306 | 124.0578
5.5 | 0.8686 | 0.00677 | -0.03 | 128.3013
6 | 0.9205 | 0.00696 | -0.0293 | 132.2557
7 | 1.0245 | 0.00728 | -0.0281 | 140.728
7.5 | 1.0722 | 0.00758 | -0.0267 | 141.4512
8 | 1.1063 | 0.00835 | -0.0227 | 132.491
8.5 | 1.1291 | 0.00925 | -0.0163 | 122.0649
9 | 1.164 | 0.00959 | -0.0123 | 121.3764
9.5 | 1.1999 | 0.00998 | -0.0087 | 120.2305
10 | 1.2369 | 0.01037 | -0.0054 | 119.2768
10.5 | 1.272 | 0.01081 | -0.0018 | 117.6688
11 | 1.3062 | 0.01126 | 0.0018 | 116.0036
11.5 | 1.3387 | 0.01178 | 0.0055 | 113.6418
12 | 1.3699 | 0.01236 | 0.0093 | 110.8333
12.5 | 1.4008 | 0.01296 | 0.013 | 108.0864
13 | 1.4293 | 0.01366 | 0.0168 | 104.634
13.5 | 1.4556 | 0.01448 | 0.0207 | 100.5249
14 | 1.4781 | 0.01551 | 0.025 | 95.2998
14.5 | 1.5013 | 0.01659 | 0.0288 | 90.4943
15 | 1.5235 | 0.01781 | 0.0323 | 85.5418
15.5 | 1.5415 | 0.01932 | 0.036 | 79.7878
16 | 1.5561 | 0.02118 | 0.0396 | 73.4703
16.5 | 1.567 | 0.02347 | 0.0429 | 66.7661
17 | 1.5835 | 0.02567 | 0.0451 | 61.6868
17.5 | 1.5914 | 0.02867 | 0.0474 | 55.5075
18 | 1.5988 | 0.03202 | 0.049 | 49.9313
19 | 1.6075 | 0.03989 | 0.0506 | 40.2983
19.5 | 1.6076 | 0.04453 | 0.0508 | 36.1015
20 | 1.602 | 0.04998 | 0.0504 | 32.0528

## 149. Re 20M Mach 0.25 (1)
BIGFOIL.COM POLAR EXPORT
eiffel371
Eiffel 371 (Monge) |  |  |  | Cl Max: | 1.76 | at alpha= | 12 | deg
JavaFoil+Calcfoil stall+Eppler ext transition |  |  |  | L/D Max: | 179.698 | at alpha= | 8 | deg
Re: | 20000000 |  |  | Cd Min: | 0.00452 | at alpha= | 0 | deg
Mach: | 0.25 |  |  | Cl=0 at alpha= | -3.1639 | deg
|  |  |  | @ Cl=0.1, Cd= | 0.0049838
|  |  |  | @ Cl=0.4, Cd= | 0.0045436
|  |  |  | @ Cl=0.6, Cd= | 0.0052927
alpha (deg) | Cl | Cd | Cm | Cl/Cd
-16 | -0.392 | 0.1076 | -0.001 | -3.641
-15.5 | -0.433 | 0.10286 | -0.001 | -4.206
-15 | -0.469 | 0.10056 | -0.002 | -4.659
-14.5 | -0.502 | 0.09609 | -0.003 | -5.22
-14 | -0.532 | 0.08664 | -0.004 | -6.141
-13.5 | -0.558 | 0.07898 | -0.005 | -7.064
-13 | -0.581 | 0.06902 | -0.007 | -8.42
-12.5 | -0.625 | 0.04226 | -0.01 | -14.778
-12 | -0.631 | 0.03974 | -0.011 | -15.892
-11.5 | -0.664 | 0.02181 | -0.013 | -30.439
-11 | -0.705 | 0.00978 | -0.016 | -72.068
-10.5 | -0.692 | 0.00918 | -0.018 | -75.414
-10 | -0.672 | 0.0084 | -0.019 | -80.051
-9.5 | -0.646 | 0.00777 | -0.021 | -83.074
-9 | -0.614 | 0.00739 | -0.022 | -83.047
-8.5 | -0.576 | 0.00701 | -0.024 | -82.181
-8 | -0.534 | 0.00669 | -0.025 | -79.864
-7.5 | -0.488 | 0.00601 | -0.027 | -81.149
-7 | -0.439 | 0.00551 | -0.028 | -79.632
-6.5 | -0.386 | 0.00536 | -0.03 | -72.069
-6 | -0.332 | 0.00527 | -0.031 | -62.947
-5.5 | -0.276 | 0.00562 | -0.032 | -49.09
-5 | -0.218 | 0.00516 | -0.034 | -42.294
-4.5 | -0.16 | 0.0051 | -0.035 | -31.298
-4 | -0.1 | 0.00556 | -0.037 | -18.036
-3.5 | -0.041 | 0.00512 | -0.038 | -7.923
-3 | 0.02 | 0.00506 | -0.04 | 3.854
-2.5 | 0.08 | 0.00501 | -0.041 | 15.952
-2 | 0.141 | 0.00493 | -0.042 | 28.553
-1.5 | 0.202 | 0.00489 | -0.044 | 41.225
-1 | 0.262 | 0.00493 | -0.045 | 53.238
-0.5 | 0.324 | 0.00476 | -0.046 | 68.006
0 | 0.388 | 0.00452 | -0.048 | 85.822
0.5 | 0.449 | 0.00464 | -0.049 | 96.884
1 | 0.511 | 0.00473 | -0.05 | 107.99
1.5 | 0.573 | 0.00521 | -0.052 | 109.849
2 | 0.635 | 0.0054 | -0.053 | 117.579
2.5 | 0.696 | 0.00568 | -0.054 | 122.487
3 | 0.758 | 0.00564 | -0.055 | 134.359
3.5 | 0.82 | 0.00574 | -0.057 | 142.697
4 | 0.881 | 0.00618 | -0.058 | 142.555
4.5 | 0.942 | 0.00757 | -0.059 | 124.411
5 | 1.004 | 0.00647 | -0.06 | 155.11
5.5 | 1.064 | 0.00794 | -0.061 | 134.033
6 | 1.125 | 0.00815 | -0.062 | 138.04
6.5 | 1.186 | 0.00836 | -0.063 | 141.86
7 | 1.246 | 0.00716 | -0.065 | 173.996
7.5 | 1.305 | 0.00739 | -0.066 | 176.603
8 | 1.365 | 0.00759 | -0.067 | 179.698
8.5 | 1.424 | 0.00828 | -0.068 | 171.821
9 | 1.482 | 0.00985 | -0.069 | 150.423
9.5 | 1.538 | 0.01064 | -0.07 | 144.587
10 | 1.592 | 0.01191 | -0.071 | 133.679
10.5 | 1.645 | 0.01258 | -0.072 | 130.748
11 | 1.697 | 0.01316 | -0.073 | 128.953
11.5 | 1.732 | 0.0152 | -0.074 | 113.994
12 | 1.76 | 0.01658 | -0.074 | 106.21
12.5 | 1.745 | 0.01807 | -0.074 | 96.555
13 | 1.748 | 0.01988 | -0.074 | 87.93
13.5 | 1.739 | 0.0221 | -0.074 | 78.709
14 | 1.721 | 0.0244 | -0.075 | 70.52
14.5 | 1.688 | 0.02758 | -0.075 | 61.194
15 | 1.639 | 0.03195 | -0.074 | 51.306
15.5 | 1.583 | 0.03634 | -0.074 | 43.556
16 | 1.511 | 0.04419 | -0.073 | 34.181
16.5 | 1.437 | 0.05085 | -0.073 | 28.262
17 | 1.356 | 0.05836 | -0.072 | 23.24

## 150. Re 20M Mach 0.25 (2)
BIGFOIL.COM POLAR EXPORT
eiffel371
Eiffel 371 (Monge) |  |  |  | Cl Max: | 1.5612 | at alpha= | 18 | deg
XFOIL ncrit=9 |  |  |  | L/D Max: | 141.871 | at alpha= | 7.5 | deg
Re: | 20000000 |  |  | Cd Min: | 0.19375 | at alpha= | -20 | deg
Mach: | 0.25 |  |  | Cl=0 at alpha= | -2.8971 | deg
|  |  |  | @ Cl=0.1, Cd= | 0.0059616
|  |  |  | @ Cl=0.4, Cd= | 0.0054166
|  |  |  | @ Cl=0.6, Cd= | 0.0057334
alpha (deg) | Cl | Cd | Cm | Cl/Cd
-20 | -0.6287 | 0.19375 | -0.0008 | -3.2449
-19.5 | -0.6647 | 0.17496 | -0.0103 | -3.7992
-19 | -1.1148 | 0.08873 | -0.0692 | -12.564
-18.5 | -1.1507 | 0.07567 | -0.0764 | -15.2068
-18 | -1.2156 | 0.05881 | -0.0883 | -20.67
-17.5 | -1.259 | 0.04527 | -0.099 | -27.8109
-17 | -1.2811 | 0.03425 | -0.1084 | -37.4044
-16.5 | -1.312 | 0.02681 | -0.1081 | -48.937
-16 | -1.3026 | 0.02272 | -0.1061 | -57.3327
-15.5 | -1.307 | 0.01954 | -0.0991 | -66.8884
-15 | -1.2668 | 0.01769 | -0.0963 | -71.6111
-14.5 | -1.2159 | 0.01491 | -0.0962 | -81.5493
-14 | -1.088 | 0.01273 | -0.109 | -85.4674
-13.5 | -1.0608 | 0.01205 | -0.1018 | -88.0332
-13 | -1.028 | 0.01153 | -0.0952 | -89.1587
-12.5 | -0.9964 | 0.01071 | -0.0887 | -93.0345
-12 | -0.9528 | 0.0101 | -0.0843 | -94.3366
-11 | -0.866 | 0.00928 | -0.0754 | -93.319
-10.5 | -0.8197 | 0.00891 | -0.0716 | -91.9978
-10 | -0.7724 | 0.00844 | -0.0682 | -91.5166
-9.5 | -0.7213 | 0.00814 | -0.0655 | -88.6118
-9 | -0.6697 | 0.00787 | -0.063 | -85.0953
-8.5 | -0.6175 | 0.00764 | -0.0607 | -80.8246
-8 | -0.5644 | 0.00743 | -0.0587 | -75.9623
-7.5 | -0.5098 | 0.00723 | -0.057 | -70.5118
-7 | -0.4552 | 0.00701 | -0.0555 | -64.9358
-6.5 | -0.4005 | 0.00677 | -0.054 | -59.1581
-6 | -0.3447 | 0.00657 | -0.0528 | -52.4658
-5.5 | -0.2889 | 0.00642 | -0.0517 | -45
-5 | -0.2326 | 0.00624 | -0.0508 | -37.2756
-4.5 | -0.1768 | 0.00611 | -0.0498 | -28.9362
-4 | -0.1214 | 0.00603 | -0.0488 | -20.1327
-3.5 | -0.0658 | 0.00594 | -0.0479 | -11.0774
-3 | -0.0109 | 0.00589 | -0.0469 | -1.8506
-2 | 0.095 | 0.00597 | -0.0443 | 15.9129
-1.5 | 0.1485 | 0.00588 | -0.0431 | 25.2551
-1 | 0.2033 | 0.00584 | -0.0423 | 34.8116
0 | 0.31 | 0.00577 | -0.0401 | 53.7262
0.5 | 0.3551 | 0.00545 | -0.0373 | 65.156
1 | 0.4089 | 0.00541 | -0.0364 | 75.5823
1.5 | 0.463 | 0.0055 | -0.0355 | 84.1818
2 | 0.5161 | 0.00556 | -0.0345 | 92.8237
2.5 | 0.5687 | 0.00559 | -0.0334 | 101.7352
3 | 0.6211 | 0.00583 | -0.0322 | 106.5352
3.5 | 0.6726 | 0.00617 | -0.0309 | 109.0113
4 | 0.7275 | 0.00637 | -0.0302 | 114.2072
4.5 | 0.7826 | 0.00654 | -0.0296 | 119.6636
5 | 0.838 | 0.00669 | -0.029 | 125.2616
5.5 | 0.8915 | 0.0069 | -0.028 | 129.2029
6 | 0.9448 | 0.00709 | -0.027 | 133.2581
7 | 1.0516 | 0.00743 | -0.025 | 141.5343
7.5 | 1.0995 | 0.00775 | -0.0229 | 141.871
8 | 1.1232 | 0.00853 | -0.0161 | 131.6764
8.5 | 1.1374 | 0.00953 | -0.0074 | 119.3494
9 | 1.1752 | 0.00998 | -0.0034 | 117.7555
9.5 | 1.2134 | 0.01041 | 0.0004 | 116.561
10 | 1.2495 | 0.0109 | 0.0045 | 114.633
10.5 | 1.2851 | 0.01142 | 0.0085 | 112.5306
11 | 1.3189 | 0.012 | 0.0127 | 109.9083
11.5 | 1.3503 | 0.01268 | 0.0171 | 106.4905
12 | 1.3808 | 0.01343 | 0.0215 | 102.8146
12.5 | 1.41 | 0.01428 | 0.0258 | 98.7395
13 | 1.4356 | 0.01535 | 0.0303 | 93.5244
13.5 | 1.4595 | 0.01656 | 0.0347 | 88.1341
14 | 1.482 | 0.01797 | 0.0389 | 82.4708
14.5 | 1.502 | 0.01963 | 0.0428 | 76.5155
15 | 1.5189 | 0.02167 | 0.0465 | 70.0923
15.5 | 1.5294 | 0.02435 | 0.0501 | 62.809
16 | 1.5434 | 0.02714 | 0.0526 | 56.8681
16.5 | 1.5517 | 0.0306 | 0.0547 | 50.7092
17 | 1.5591 | 0.03441 | 0.0562 | 45.3095
17.5 | 1.56 | 0.03899 | 0.0572 | 40.0103
18 | 1.5612 | 0.04381 | 0.0576 | 35.6357
18.5 | 1.5555 | 0.04948 | 0.0574 | 31.4369
19 | 1.5438 | 0.05599 | 0.0567 | 27.5728
20 | 1.511 | 0.07093 | 0.0531 | 21.3027

## 151. Re 20M Mach 0.50 (1)
BIGFOIL.COM POLAR EXPORT
eiffel371
Eiffel 371 (Monge) |  |  |  | Cl Max: | 1.682 | at alpha= | 10.5 | deg
JavaFoil+Calcfoil stall+Eppler ext transition |  |  |  | L/D Max: | 164.261 | at alpha= | 7.5 | deg
Re: | 20000000 |  |  | Cd Min: | 0.00457 | at alpha= | 0 | deg
Mach: | 0.5 |  |  | Cl=0 at alpha= | -3.1642 | deg
|  |  |  | @ Cl=0.1, Cd= | 0.005059
|  |  |  | @ Cl=0.4, Cd= | 0.0047075
|  |  |  | @ Cl=0.6, Cd= | 0.0053038
alpha (deg) | Cl | Cd | Cm | Cl/Cd
-20 | -0.865 | 0.16048 | 0.007 | -5.389
-19.5 | -0.841 | 0.1599 | 0.006 | -5.259
-19 | -0.818 | 0.14513 | 0.005 | -5.635
-18.5 | -0.798 | 0.13046 | 0.005 | -6.114
-18 | -0.774 | 0.12153 | 0.004 | -6.37
-17.5 | -0.75 | 0.11534 | 0.002 | -6.503
-17 | -0.726 | 0.11003 | 0.001 | -6.597
-16.5 | -0.7 | 0.10594 | 0 | -6.609
-16 | -0.675 | 0.10131 | -0.001 | -6.658
-15.5 | -0.648 | 0.09791 | -0.002 | -6.619
-15 | -0.622 | 0.09492 | -0.003 | -6.551
-14.5 | -0.596 | 0.09178 | -0.004 | -6.493
-14 | -0.571 | 0.09401 | -0.005 | -6.073
-13.5 | -0.546 | 0.08743 | -0.006 | -6.249
-13 | -0.522 | 0.08113 | -0.007 | -6.429
-12.5 | -0.501 | 0.0702 | -0.009 | -7.137
-12 | -0.484 | 0.05615 | -0.011 | -8.629
-11.5 | -0.473 | 0.04104 | -0.013 | -11.521
-11 | -0.471 | 0.02136 | -0.016 | -22.047
-10.5 | -0.463 | 0.01176 | -0.019 | -39.348
-10 | -0.363 | 0.06773 | -0.01 | -5.354
-9.5 | -0.337 | 0.06359 | -0.011 | -5.296
-9 | -0.311 | 0.05915 | -0.012 | -5.255
-8.5 | -0.285 | 0.05375 | -0.013 | -5.304
-8 | -0.395 | 0.03694 | -0.02 | -10.683
-7.5 | -0.487 | 0.00793 | -0.03 | -61.368
-7 | -0.461 | 0.00723 | -0.031 | -63.692
-6.5 | -0.417 | 0.00668 | -0.033 | -62.404
-6 | -0.364 | 0.00585 | -0.035 | -62.139
-5.5 | -0.305 | 0.00575 | -0.036 | -53.002
-5 | -0.242 | 0.00531 | -0.038 | -45.586
-4.5 | -0.177 | 0.0052 | -0.039 | -34.084
-4 | -0.112 | 0.00511 | -0.041 | -21.847
-3.5 | -0.045 | 0.00511 | -0.043 | -8.849
-3 | 0.022 | 0.0051 | -0.044 | 4.267
-2.5 | 0.089 | 0.00508 | -0.046 | 17.559
-2 | 0.157 | 0.00495 | -0.047 | 31.757
-1.5 | 0.225 | 0.00495 | -0.049 | 45.453
-1 | 0.293 | 0.005 | -0.05 | 58.586
-0.5 | 0.361 | 0.00487 | -0.052 | 74.126
0 | 0.433 | 0.00457 | -0.053 | 94.737
0.5 | 0.502 | 0.00466 | -0.055 | 107.657
1 | 0.571 | 0.00521 | -0.056 | 109.531
1.5 | 0.639 | 0.00543 | -0.058 | 117.873
2 | 0.708 | 0.00554 | -0.059 | 127.912
2.5 | 0.777 | 0.00604 | -0.06 | 128.564
3 | 0.845 | 0.006 | -0.062 | 140.876
3.5 | 0.913 | 0.00611 | -0.063 | 149.362
4 | 0.98 | 0.00825 | -0.064 | 118.882
4.5 | 1.048 | 0.00686 | -0.066 | 152.671
5 | 1.114 | 0.00713 | -0.067 | 156.258
5.5 | 1.18 | 0.00747 | -0.068 | 157.894
6 | 1.245 | 0.00773 | -0.07 | 161.035
6.5 | 1.31 | 0.00799 | -0.071 | 163.922
7 | 1.373 | 0.00836 | -0.072 | 164.211
7.5 | 1.435 | 0.00873 | -0.073 | 164.261
8 | 1.495 | 0.00919 | -0.074 | 162.583
8.5 | 1.553 | 0.00964 | -0.076 | 161.145
9 | 1.61 | 0.01005 | -0.077 | 160.134
9.5 | 1.658 | 0.01244 | -0.078 | 133.277
10 | 1.662 | 0.01758 | -0.077 | 94.523
10.5 | 1.682 | 0.01981 | -0.078 | 84.904
11 | 1.667 | 0.02672 | -0.077 | 62.369
11.5 | 1.531 | 0.03593 | -0.075 | 42.603
12 | 0.94 | 0.06269 | -0.07 | 14.998
12.5 | 0.963 | 0.07071 | -0.069 | 13.626
13 | 0.942 | 0.11727 | -0.058 | 8.031
13.5 | 0.984 | 0.10469 | -0.062 | 9.403
14 | 1.004 | 0.12188 | -0.06 | 8.239
14.5 | 1.021 | 0.14363 | -0.056 | 7.112
15 | 1.048 | 0.17374 | -0.056 | 6.029
15.5 | 1.077 | 0.16943 | -0.056 | 6.357

## 152. Re 20M Mach 0.50 (2)
BIGFOIL.COM POLAR EXPORT
eiffel371
Eiffel 371 (Monge) |  |  |  | Cl Max: | 1.4622 | at alpha= | 13.5 | deg
XFOIL ncrit=9 |  |  |  | L/D Max: | 137.71 | at alpha= | 7.5 | deg
Re: | 20000000 |  |  | Cd Min: | 0.1356 | at alpha= | 18.5 | deg
Mach: | 0.5 |  |  | Cl=0 at alpha= | -2.92 | deg
|  |  |  | @ Cl=0.1, Cd= | 0.0061983
|  |  |  | @ Cl=0.4, Cd= | 0.00565
|  |  |  | @ Cl=0.6, Cd= | 0.0061188
alpha (deg) | Cl | Cd | Cm | Cl/Cd
-12 | -0.3052 | 0.08672 | -0.0972 | -3.5194
-11.5 | -0.289 | 0.07619 | -0.1091 | -3.7931
-10.5 | -0.2932 | 0.056 | -0.1261 | -5.2357
-10 | -0.3052 | 0.04324 | -0.1387 | -7.0583
-9.5 | -0.33 | 0.03563 | -0.1418 | -9.2619
-9 | -0.3677 | 0.02981 | -0.1369 | -12.3348
-8.5 | -0.408 | 0.02513 | -0.1257 | -16.2356
-8 | -0.4506 | 0.02082 | -0.1104 | -21.6427
-7.5 | -0.4823 | 0.01521 | -0.096 | -31.7094
-7 | -0.4892 | 0.00995 | -0.0831 | -49.1658
-6.5 | -0.4512 | 0.00788 | -0.0747 | -57.2589
-6 | -0.3912 | 0.00722 | -0.0698 | -54.1828
-5.5 | -0.327 | 0.00688 | -0.0662 | -47.5291
-5 | -0.262 | 0.00662 | -0.0633 | -39.577
-4.5 | -0.1971 | 0.00643 | -0.0609 | -30.6532
-4 | -0.1339 | 0.00627 | -0.0584 | -21.3557
-3.5 | -0.0706 | 0.00617 | -0.0564 | -11.4425
-3 | -0.0096 | 0.00612 | -0.0541 | -1.5686
-2.5 | 0.0504 | 0.00613 | -0.0518 | 8.2219
-2 | 0.1085 | 0.00621 | -0.0493 | 17.4718
-1.5 | 0.1692 | 0.00616 | -0.0475 | 27.4675
-1 | 0.2288 | 0.00607 | -0.0455 | 37.6936
-0.5 | 0.29 | 0.00605 | -0.044 | 47.9339
0 | 0.3482 | 0.00599 | -0.0419 | 58.1302
0.5 | 0.3947 | 0.00565 | -0.0375 | 69.8584
1 | 0.4529 | 0.00565 | -0.0355 | 80.1593
1.5 | 0.5138 | 0.00576 | -0.034 | 89.2014
2.5 | 0.6195 | 0.0062 | -0.0278 | 99.9194
3 | 0.6758 | 0.00647 | -0.0253 | 104.4513
3.5 | 0.7365 | 0.00665 | -0.0235 | 110.7519
4 | 0.7975 | 0.00683 | -0.0216 | 116.7643
4.5 | 0.8525 | 0.00703 | -0.0184 | 121.266
5 | 0.9042 | 0.00722 | -0.0143 | 125.2355
5.5 | 0.9589 | 0.00746 | -0.0108 | 128.5389
6 | 1.0145 | 0.00769 | -0.0074 | 131.9246
6.5 | 1.0703 | 0.00795 | -0.0038 | 134.6289
7 | 1.1257 | 0.00823 | -0.0001 | 136.7801
7.5 | 1.1788 | 0.00856 | 0.0042 | 137.7103
8.5 | 1.19 | 0.01158 | 0.0268 | 102.7634
9 | 1.2266 | 0.01254 | 0.0329 | 97.815
9.5 | 1.2657 | 0.01354 | 0.0384 | 93.4786
10 | 1.3001 | 0.01483 | 0.0443 | 87.6669
10.5 | 1.3354 | 0.01626 | 0.0497 | 82.1279
11 | 1.3666 | 0.01807 | 0.0549 | 75.6281
11.5 | 1.3937 | 0.02035 | 0.0598 | 68.4865
12 | 1.4198 | 0.02304 | 0.064 | 61.6233
12.5 | 1.4416 | 0.0263 | 0.0676 | 54.8137
13 | 1.455 | 0.03038 | 0.0706 | 47.8934
13.5 | 1.4622 | 0.03511 | 0.073 | 41.6463
14 | 1.4556 | 0.04098 | 0.0746 | 35.5198
14.5 | 1.4374 | 0.04796 | 0.0753 | 29.9708
15 | 1.4059 | 0.05632 | 0.0747 | 24.9627
15.5 | 1.3649 | 0.06605 | 0.0724 | 20.6646
16 | 1.3295 | 0.07588 | 0.0692 | 17.5211
16.5 | 1.2813 | 0.08745 | 0.0641 | 14.6518
17 | 1.2392 | 0.09908 | 0.0582 | 12.5071
17.5 | 1.1974 | 0.11129 | 0.0515 | 10.7593
18 | 1.1603 | 0.12354 | 0.0442 | 9.3921
18.5 | 1.1291 | 0.1356 | 0.0368 | 8.3267