## index
index | Re | Mach | Datasource
1 | 50000 | 0 | JavaFoil+Calcfoil stall+Eppler ext transition
2 | 50000 | 0 | XFOIL ncrit=9
3 | 50000 | 0.1 | JavaFoil+Calcfoil stall+Eppler ext transition
4 | 50000 | 0.1 | XFOIL ncrit=9
5 | 50000 | 0.25 | JavaFoil+Calcfoil stall+Eppler ext transition
6 | 50000 | 0.25 | XFOIL ncrit=9
7 | 50000 | 0.5 | JavaFoil+Calcfoil stall+Eppler ext transition
8 | 50000 | 0.5 | XFOIL ncrit=9
9 | 100000 | 0 | JavaFoil+Calcfoil stall+Eppler ext transition
10 | 100000 | 0 | XFOIL ncrit=9
11 | 100000 | 0.1 | JavaFoil+Calcfoil stall+Eppler ext transition
12 | 100000 | 0.1 | XFOIL ncrit=9
13 | 100000 | 0.25 | JavaFoil+Calcfoil stall+Eppler ext transition
14 | 100000 | 0.25 | XFOIL ncrit=9
15 | 100000 | 0.5 | JavaFoil+Calcfoil stall+Eppler ext transition
16 | 100000 | 0.5 | XFOIL ncrit=9
17 | 250000 | 0 | JavaFoil+Calcfoil stall+Eppler ext transition
18 | 250000 | 0 | XFOIL ncrit=9
19 | 250000 | 0.1 | JavaFoil+Calcfoil stall+Eppler ext transition
20 | 250000 | 0.1 | XFOIL ncrit=9
21 | 250000 | 0.25 | JavaFoil+Calcfoil stall+Eppler ext transition
22 | 250000 | 0.25 | XFOIL ncrit=9
23 | 250000 | 0.5 | JavaFoil+Calcfoil stall+Eppler ext transition
24 | 250000 | 0.5 | XFOIL ncrit=9
25 | 500000 | 0 | JavaFoil+Calcfoil stall+Eppler ext transition
26 | 500000 | 0 | XFOIL ncrit=9
27 | 500000 | 0.1 | JavaFoil+Calcfoil stall+Eppler ext transition
28 | 500000 | 0.1 | XFOIL ncrit=9
29 | 500000 | 0.25 | JavaFoil+Calcfoil stall+Eppler ext transition
30 | 500000 | 0.25 | XFOIL ncrit=9
31 | 500000 | 0.5 | JavaFoil+Calcfoil stall+Eppler ext transition
32 | 500000 | 0.5 | XFOIL ncrit=9
33 | 750000 | 0 | JavaFoil+Calcfoil stall+Eppler ext transition
34 | 750000 | 0 | XFOIL ncrit=9
35 | 750000 | 0.1 | JavaFoil+Calcfoil stall+Eppler ext transition
36 | 750000 | 0.1 | XFOIL ncrit=9
37 | 750000 | 0.25 | JavaFoil+Calcfoil stall+Eppler ext transition
38 | 750000 | 0.25 | XFOIL ncrit=9
39 | 750000 | 0.5 | JavaFoil+Calcfoil stall+Eppler ext transition
40 | 750000 | 0.5 | XFOIL ncrit=9
41 | 1000000 | 0 | JavaFoil+Calcfoil stall+Eppler ext transition
42 | 1000000 | 0 | XFOIL ncrit=9
43 | 1000000 | 0.1 | JavaFoil+Calcfoil stall+Eppler ext transition
44 | 1000000 | 0.1 | XFOIL ncrit=9
45 | 1000000 | 0.25 | JavaFoil+Calcfoil stall+Eppler ext transition
46 | 1000000 | 0.25 | XFOIL ncrit=9
47 | 1000000 | 0.5 | JavaFoil+Calcfoil stall+Eppler ext transition
48 | 1000000 | 0.5 | XFOIL ncrit=9
49 | 2000000 | 0 | JavaFoil+Calcfoil stall+Eppler ext transition
50 | 2000000 | 0 | XFOIL ncrit=9
51 | 2000000 | 0.1 | JavaFoil+Calcfoil stall+Eppler ext transition
52 | 2000000 | 0.1 | XFOIL ncrit=9
53 | 2000000 | 0.25 | JavaFoil+Calcfoil stall+Eppler ext transition
54 | 2000000 | 0.25 | XFOIL ncrit=9
55 | 2000000 | 0.5 | JavaFoil+Calcfoil stall+Eppler ext transition
56 | 2000000 | 0.5 | XFOIL ncrit=9
57 | 3000000 | 0 | JavaFoil+Calcfoil stall+Eppler ext transition
58 | 3000000 | 0 | XFOIL ncrit=9
59 | 3000000 | 0.1 | JavaFoil+Calcfoil stall+Eppler ext transition
60 | 3000000 | 0.1 | XFOIL ncrit=9
61 | 3000000 | 0.25 | JavaFoil+Calcfoil stall+Eppler ext transition
62 | 3000000 | 0.25 | XFOIL ncrit=9
63 | 3000000 | 0.5 | JavaFoil+Calcfoil stall+Eppler ext transition
64 | 3000000 | 0.5 | XFOIL ncrit=9
65 | 4000000 | 0 | JavaFoil+Calcfoil stall+Eppler ext transition
66 | 4000000 | 0 | XFOIL ncrit=9
67 | 4000000 | 0.1 | JavaFoil+Calcfoil stall+Eppler ext transition
68 | 4000000 | 0.1 | XFOIL ncrit=9
69 | 4000000 | 0.25 | JavaFoil+Calcfoil stall+Eppler ext transition
70 | 4000000 | 0.25 | XFOIL ncrit=9
71 | 4000000 | 0.5 | JavaFoil+Calcfoil stall+Eppler ext transition
72 | 4000000 | 0.5 | XFOIL ncrit=9
73 | 5000000 | 0 | JavaFoil+Calcfoil stall+Eppler ext transition
74 | 5000000 | 0 | XFOIL ncrit=9
75 | 5000000 | 0.1 | JavaFoil+Calcfoil stall+Eppler ext transition
76 | 5000000 | 0.1 | XFOIL ncrit=9
77 | 5000000 | 0.25 | JavaFoil+Calcfoil stall+Eppler ext transition
78 | 5000000 | 0.25 | XFOIL ncrit=9
79 | 5000000 | 0.5 | JavaFoil+Calcfoil stall+Eppler ext transition
80 | 5000000 | 0.5 | XFOIL ncrit=9
81 | 6000000 | 0 | JavaFoil+Calcfoil stall+Eppler ext transition
82 | 6000000 | 0 | XFOIL ncrit=9
83 | 6000000 | 0.1 | JavaFoil+Calcfoil stall+Eppler ext transition
84 | 6000000 | 0.1 | XFOIL ncrit=9
85 | 6000000 | 0.25 | JavaFoil+Calcfoil stall+Eppler ext transition
86 | 6000000 | 0.25 | XFOIL ncrit=9
87 | 6000000 | 0.5 | JavaFoil+Calcfoil stall+Eppler ext transition
88 | 6000000 | 0.5 | XFOIL ncrit=9
89 | 7000000 | 0 | JavaFoil+Calcfoil stall+Eppler ext transition
90 | 7000000 | 0 | XFOIL ncrit=9
91 | 7000000 | 0.1 | JavaFoil+Calcfoil stall+Eppler ext transition
92 | 7000000 | 0.1 | XFOIL ncrit=9
93 | 7000000 | 0.25 | JavaFoil+Calcfoil stall+Eppler ext transition
94 | 7000000 | 0.25 | XFOIL ncrit=9
95 | 7000000 | 0.5 | JavaFoil+Calcfoil stall+Eppler ext transition
96 | 7000000 | 0.5 | XFOIL ncrit=9
97 | 8000000 | 0 | JavaFoil+Calcfoil stall+Eppler ext transition
98 | 8000000 | 0 | XFOIL ncrit=9
99 | 8000000 | 0.1 | JavaFoil+Calcfoil stall+Eppler ext transition
100 | 8000000 | 0.1 | XFOIL ncrit=9
101 | 8000000 | 0.25 | JavaFoil+Calcfoil stall+Eppler ext transition
102 | 8000000 | 0.25 | XFOIL ncrit=9
103 | 8000000 | 0.5 | JavaFoil+Calcfoil stall+Eppler ext transition
104 | 8000000 | 0.5 | XFOIL ncrit=9
105 | 10000000 | 0 | JavaFoil+Calcfoil stall+Eppler ext transition
106 | 10000000 | 0 | XFOIL ncrit=9
107 | 10000000 | 0.1 | JavaFoil+Calcfoil stall+Eppler ext transition
108 | 10000000 | 0.1 | XFOIL ncrit=9
109 | 10000000 | 0.25 | JavaFoil+Calcfoil stall+Eppler ext transition
110 | 10000000 | 0.25 | XFOIL ncrit=9
111 | 10000000 | 0.5 | JavaFoil+Calcfoil stall+Eppler ext transition
112 | 10000000 | 0.5 | XFOIL ncrit=9
113 | 12000000 | 0 | JavaFoil+Calcfoil stall+Eppler ext transition
114 | 12000000 | 0 | XFOIL ncrit=9
115 | 12000000 | 0.1 | JavaFoil+Calcfoil stall+Eppler ext transition
116 | 12000000 | 0.1 | XFOIL ncrit=9
117 | 12000000 | 0.25 | JavaFoil+Calcfoil stall+Eppler ext transition
118 | 12000000 | 0.25 | XFOIL ncrit=9
119 | 12000000 | 0.5 | JavaFoil+Calcfoil stall+Eppler ext transition
120 | 12000000 | 0.5 | XFOIL ncrit=9
121 | 14000000 | 0 | JavaFoil+Calcfoil stall+Eppler ext transition
122 | 14000000 | 0 | XFOIL ncrit=9
123 | 14000000 | 0.1 | JavaFoil+Calcfoil stall+Eppler ext transition
124 | 14000000 | 0.1 | XFOIL ncrit=9
125 | 14000000 | 0.25 | JavaFoil+Calcfoil stall+Eppler ext transition
126 | 14000000 | 0.25 | XFOIL ncrit=9
127 | 14000000 | 0.5 | JavaFoil+Calcfoil stall+Eppler ext transition
128 | 14000000 | 0.5 | XFOIL ncrit=9
129 | 16000000 | 0 | JavaFoil+Calcfoil stall+Eppler ext transition
130 | 16000000 | 0 | XFOIL ncrit=9
131 | 16000000 | 0.1 | JavaFoil+Calcfoil stall+Eppler ext transition
132 | 16000000 | 0.1 | XFOIL ncrit=9
133 | 16000000 | 0.25 | JavaFoil+Calcfoil stall+Eppler ext transition
134 | 16000000 | 0.25 | XFOIL ncrit=9
135 | 16000000 | 0.5 | JavaFoil+Calcfoil stall+Eppler ext transition
136 | 16000000 | 0.5 | XFOIL ncrit=9
137 | 18000000 | 0 | JavaFoil+Calcfoil stall+Eppler ext transition
138 | 18000000 | 0 | XFOIL ncrit=9
139 | 18000000 | 0.1 | JavaFoil+Calcfoil stall+Eppler ext transition
140 | 18000000 | 0.1 | XFOIL ncrit=9
141 | 18000000 | 0.25 | JavaFoil+Calcfoil stall+Eppler ext transition
142 | 18000000 | 0.25 | XFOIL ncrit=9
143 | 18000000 | 0.5 | JavaFoil+Calcfoil stall+Eppler ext transition
144 | 18000000 | 0.5 | XFOIL ncrit=9
145 | 20000000 | 0 | JavaFoil+Calcfoil stall+Eppler ext transition
146 | 20000000 | 0 | XFOIL ncrit=9
147 | 20000000 | 0.1 | JavaFoil+Calcfoil stall+Eppler ext transition
148 | 20000000 | 0.1 | XFOIL ncrit=9
149 | 20000000 | 0.25 | JavaFoil+Calcfoil stall+Eppler ext transition
150 | 20000000 | 0.25 | XFOIL ncrit=9
151 | 20000000 | 0.5 | JavaFoil+Calcfoil stall+Eppler ext transition
152 | 20000000 | 0.5 | XFOIL ncrit=9

## 1. Re 50k Mach 0.00 (1)
BIGFOIL.COM POLAR EXPORT
NACA63-615 a=0.2
NACA63-615 a=0.2 |  |  |  | Cl Max: | 1.486 | at alpha= | 11.5 | deg
JavaFoil+Calcfoil stall+Eppler ext transition |  |  |  | L/D Max: | 33.865 | at alpha= | 7 | deg
Re: | 50000 |  |  | Cd Min: | 0.01817 | at alpha= | -1 | deg
Mach: | 0 |  |  | Cl=0 at alpha= | -3.2083 | deg
|  |  |  | @ Cl=0.1, Cd= | 0.031132
|  |  |  | @ Cl=0.4, Cd= | 0.021023
|  |  |  | @ Cl=0.6, Cd= | 0.022974
alpha (deg) | Cl | Cd | Cm | Cl/Cd
-18.5 | -0.506 | 0.30926 | -0.011 | -1.636
-18 | -0.521 | 0.29817 | -0.011 | -1.748
-17.5 | -0.536 | 0.27321 | -0.011 | -1.961
-17 | -0.55 | 0.25019 | -0.011 | -2.199
-16.5 | -0.564 | 0.24099 | -0.011 | -2.338
-16 | -0.576 | 0.22234 | -0.011 | -2.59
-15.5 | -0.587 | 0.2034 | -0.011 | -2.885
-15 | -0.596 | 0.19178 | -0.011 | -3.109
-14.5 | -0.604 | 0.17624 | -0.011 | -3.426
-14 | -0.609 | 0.16134 | -0.011 | -3.776
-13.5 | -0.612 | 0.14898 | -0.011 | -4.108
-13 | -0.612 | 0.13861 | -0.011 | -4.416
-12.5 | -0.609 | 0.12617 | -0.011 | -4.828
-12 | -0.603 | 0.1182 | -0.011 | -5.1
-11.5 | -0.593 | 0.10828 | -0.011 | -5.478
-11 | -0.58 | 0.10449 | -0.01 | -5.549
-10.5 | -0.563 | 0.09593 | -0.011 | -5.867
-10 | -0.542 | 0.08762 | -0.011 | -6.188
-9.5 | -0.518 | 0.07987 | -0.012 | -6.485
-9 | -0.49 | 0.07796 | -0.011 | -6.287
-8.5 | -0.459 | 0.07052 | -0.012 | -6.511
-8 | -0.425 | 0.06591 | -0.013 | -6.447
-7.5 | -0.39 | 0.06138 | -0.02 | -6.35
-7 | -0.351 | 0.05734 | -0.021 | -6.113
-6.5 | -0.309 | 0.05383 | -0.022 | -5.74
-6 | -0.264 | 0.05348 | -0.019 | -4.941
-5.5 | -0.219 | 0.05074 | -0.02 | -4.319
-5 | -0.173 | 0.04791 | -0.02 | -3.605
-4.5 | -0.125 | 0.0457 | -0.021 | -2.737
-4 | -0.077 | 0.04365 | -0.021 | -1.764
-3.5 | -0.028 | 0.04187 | -0.022 | -0.68
-3 | 0.02 | 0.04035 | -0.022 | 0.504
-2.5 | 0.07 | 0.03901 | -0.024 | 1.782
-2 | 0.147 | 0.01879 | -0.047 | 7.831
-1.5 | 0.208 | 0.01888 | -0.047 | 11.036
-1 | 0.27 | 0.01817 | -0.047 | 14.847
-0.5 | 0.331 | 0.01835 | -0.047 | 18.034
0 | 0.367 | 0.02078 | -0.048 | 17.683
0.5 | 0.424 | 0.0212 | -0.048 | 19.985
1 | 0.479 | 0.02166 | -0.048 | 22.128
1.5 | 0.535 | 0.0222 | -0.049 | 24.087
2 | 0.59 | 0.02285 | -0.049 | 25.817
2.5 | 0.645 | 0.02353 | -0.049 | 27.406
3 | 0.699 | 0.02426 | -0.05 | 28.824
3.5 | 0.753 | 0.02507 | -0.05 | 30.046
4 | 0.807 | 0.02599 | -0.05 | 31.067
4.5 | 0.861 | 0.027 | -0.051 | 31.894
5 | 0.914 | 0.02806 | -0.051 | 32.573
5.5 | 0.968 | 0.02919 | -0.051 | 33.149
6 | 1.02 | 0.03046 | -0.052 | 33.485
6.5 | 1.071 | 0.03181 | -0.052 | 33.67
7 | 1.122 | 0.03314 | -0.053 | 33.865
7.5 | 1.172 | 0.03466 | -0.053 | 33.805
8 | 1.221 | 0.03626 | -0.053 | 33.674
8.5 | 1.268 | 0.0379 | -0.054 | 33.466
9 | 1.313 | 0.03981 | -0.054 | 32.971
9.5 | 1.353 | 0.04205 | -0.055 | 32.166
10 | 1.408 | 0.04506 | -0.056 | 31.236
10.5 | 1.439 | 0.04785 | -0.056 | 30.065
11 | 1.465 | 0.05098 | -0.057 | 28.745
11.5 | 1.486 | 0.05437 | -0.057 | 27.328
12 | 1.323 | 0.09535 | -0.028 | 13.876
12.5 | 1.337 | 0.10153 | -0.026 | 13.164
13 | 1.345 | 0.10954 | -0.026 | 12.282
13.5 | 1.349 | 0.11698 | -0.025 | 11.535
14 | 1.349 | 0.12498 | -0.024 | 10.791
14.5 | 1.344 | 0.13526 | -0.023 | 9.935
15 | 1.334 | 0.1421 | -0.023 | 9.391
15.5 | 1.321 | 0.15438 | -0.021 | 8.555
16 | 1.303 | 0.16455 | -0.02 | 7.919
16.5 | 1.282 | 0.1752 | -0.02 | 7.319

## 2. Re 50k Mach 0.00 (2)
BIGFOIL.COM POLAR EXPORT
NACA63-615 a=0.2
NACA63-615 a=0.2 |  |  |  | Cl Max: | 0.1154 | at alpha= | -2 | deg
XFOIL ncrit=9 |  |  |  | L/D Max: | 2.7575 | at alpha= | -2 | deg
Re: | 50000 |  |  | Cd Min: | 0.23441 | at alpha= | -20 | deg
Mach: | 0 |  |  | Cl=0 at alpha= | -2.2073 | deg
|  |  |  | @ Cl=0.1, Cd= | 0.04528
|  |  |  | @ Cl=0.4, Cd= | 0.04528
|  |  |  | @ Cl=0.6, Cd= | 0.04528
alpha (deg) | Cl | Cd | Cm | Cl/Cd
-20 | -0.5665 | 0.23441 | 0.0305 | -2.4167
-19.5 | -0.5484 | 0.229 | 0.026 | -2.3948
-19 | -0.5415 | 0.22912 | 0.0197 | -2.3634
-18.5 | -0.5151 | 0.21783 | 0.0169 | -2.3647
-18 | -0.4918 | 0.2103 | 0.0138 | -2.3386
-17.5 | -0.4826 | 0.20799 | 0.0083 | -2.3203
-17 | -0.4609 | 0.19919 | 0.0049 | -2.3139
-16.5 | -0.438 | 0.19175 | 0.002 | -2.2842
-16 | -0.4386 | 0.1912 | -0.004 | -2.2939
-15.5 | -0.4054 | 0.17913 | -0.0058 | -2.2632
-15 | -0.3933 | 0.17425 | -0.0099 | -2.2571
-14.5 | -0.374 | 0.16637 | -0.013 | -2.248
-14 | -0.3714 | 0.16311 | -0.0175 | -2.277
-13.5 | -0.3408 | 0.15309 | -0.0193 | -2.2261
-13 | -0.3493 | 0.14993 | -0.0246 | -2.3298
-12.5 | -0.3313 | 0.14296 | -0.0272 | -2.3174
-12 | -0.3133 | 0.13556 | -0.0295 | -2.3112
-11.5 | -0.3003 | 0.1289 | -0.0322 | -2.3297
-11 | -0.3036 | 0.12434 | -0.0355 | -2.4417
-10.5 | -0.2646 | 0.11524 | -0.0347 | -2.2961
-10 | -0.2822 | 0.11318 | -0.0315 | -2.4934
-9.5 | -0.3119 | 0.11259 | -0.0241 | -2.7702
-9 | -0.3473 | 0.11215 | -0.0177 | -3.0967
-8.5 | -0.361 | 0.1093 | -0.012 | -3.3028
-8 | -0.3919 | 0.1082 | -0.0061 | -3.622
-7.5 | -0.3348 | 0.10086 | -0.0095 | -3.3195
-7 | -0.2827 | 0.09411 | -0.0134 | -3.0039
-5.5 | -0.4489 | 0.05968 | -0.0504 | -7.5218
-5 | -0.4061 | 0.05243 | -0.0535 | -7.7456
-4.5 | -0.3507 | 0.04825 | -0.056 | -7.2684
-4 | -0.3075 | 0.04552 | -0.0554 | -6.7553
-3.5 | -0.259 | 0.04366 | -0.0557 | -5.9322
-3 | -0.1995 | 0.0427 | -0.0569 | -4.6721
-2.5 | -0.163 | 0.04197 | -0.0548 | -3.8837
-2 | 0.1154 | 0.04185 | -0.077 | 2.7575
-1.5 | 0.0679 | 0.04243 | -0.0659 | 1.6003
-1 | 0.0333 | 0.04277 | -0.0565 | 0.77858
-0.5 | 0.0077 | 0.04341 | -0.0486 | 0.17738
0 | 0.0105 | 0.04528 | -0.0457 | 0.23189

## 3. Re 50k Mach 0.10 (1)
BIGFOIL.COM POLAR EXPORT
NACA63-615 a=0.2
NACA63-615 a=0.2 |  |  |  | Cl Max: | 1.468 | at alpha= | 11 | deg
JavaFoil+Calcfoil stall+Eppler ext transition |  |  |  | L/D Max: | 33.717 | at alpha= | 7 | deg
Re: | 50000 |  |  | Cd Min: | 0.01822 | at alpha= | -1 | deg
Mach: | 0.1 |  |  | Cl=0 at alpha= | -3.2041 | deg
|  |  |  | @ Cl=0.1, Cd= | 0.031224
|  |  |  | @ Cl=0.4, Cd= | 0.021088
|  |  |  | @ Cl=0.6, Cd= | 0.023053
alpha (deg) | Cl | Cd | Cm | Cl/Cd
-18 | -0.473 | 0.31942 | -0.011 | -1.482
-17.5 | -0.491 | 0.29517 | -0.011 | -1.663
-17 | -0.508 | 0.27147 | -0.011 | -1.871
-16.5 | -0.524 | 0.25809 | -0.011 | -2.032
-16 | -0.54 | 0.23681 | -0.011 | -2.28
-15.5 | -0.554 | 0.2178 | -0.011 | -2.544
-15 | -0.567 | 0.20245 | -0.011 | -2.8
-14.5 | -0.578 | 0.18698 | -0.011 | -3.089
-14 | -0.586 | 0.1712 | -0.011 | -3.424
-13.5 | -0.592 | 0.15705 | -0.011 | -3.771
-13 | -0.595 | 0.14398 | -0.011 | -4.135
-12.5 | -0.595 | 0.13058 | -0.011 | -4.558
-12 | -0.592 | 0.12131 | -0.011 | -4.877
-11.5 | -0.584 | 0.11174 | -0.011 | -5.23
-11 | -0.573 | 0.10643 | -0.01 | -5.385
-10.5 | -0.558 | 0.09726 | -0.01 | -5.737
-10 | -0.539 | 0.09054 | -0.011 | -5.952
-9.5 | -0.516 | 0.08223 | -0.011 | -6.275
-9 | -0.489 | 0.07826 | -0.011 | -6.251
-8.5 | -0.459 | 0.07048 | -0.012 | -6.512
-8 | -0.425 | 0.06619 | -0.013 | -6.426
-7.5 | -0.391 | 0.06127 | -0.02 | -6.374
-7 | -0.352 | 0.05803 | -0.021 | -6.058
-6.5 | -0.31 | 0.0541 | -0.022 | -5.73
-6 | -0.265 | 0.05355 | -0.02 | -4.954
-5.5 | -0.22 | 0.05105 | -0.02 | -4.31
-5 | -0.173 | 0.04798 | -0.02 | -3.615
-4.5 | -0.126 | 0.04582 | -0.021 | -2.743
-4 | -0.077 | 0.04362 | -0.021 | -1.773
-3.5 | -0.029 | 0.04186 | -0.022 | -0.684
-3 | 0.02 | 0.04034 | -0.023 | 0.507
-2.5 | 0.07 | 0.03897 | -0.024 | 1.793
-2 | 0.148 | 0.01883 | -0.047 | 7.853
-1.5 | 0.209 | 0.01894 | -0.047 | 11.055
-1 | 0.271 | 0.01822 | -0.047 | 14.884
-0.5 | 0.333 | 0.0184 | -0.048 | 18.072
0 | 0.369 | 0.02086 | -0.048 | 17.699
0.5 | 0.426 | 0.02128 | -0.048 | 20
1 | 0.481 | 0.02174 | -0.049 | 22.143
1.5 | 0.537 | 0.0223 | -0.049 | 24.092
2 | 0.593 | 0.02296 | -0.049 | 25.815
2.5 | 0.647 | 0.02368 | -0.05 | 27.346
3 | 0.702 | 0.02442 | -0.05 | 28.753
3.5 | 0.757 | 0.02521 | -0.05 | 30.019
4 | 0.811 | 0.02614 | -0.051 | 31.031
4.5 | 0.865 | 0.02716 | -0.051 | 31.842
5 | 0.918 | 0.02823 | -0.051 | 32.54
5.5 | 0.972 | 0.02941 | -0.052 | 33.037
6 | 1.025 | 0.03069 | -0.052 | 33.382
6.5 | 1.076 | 0.03204 | -0.052 | 33.584
7 | 1.127 | 0.03342 | -0.053 | 33.717
7.5 | 1.177 | 0.03496 | -0.053 | 33.663
8 | 1.226 | 0.03656 | -0.054 | 33.528
8.5 | 1.274 | 0.03824 | -0.054 | 33.31
9 | 1.317 | 0.04019 | -0.055 | 32.775
9.5 | 1.357 | 0.04255 | -0.055 | 31.892
10 | 1.412 | 0.04563 | -0.056 | 30.936
10.5 | 1.442 | 0.04852 | -0.057 | 29.719
11 | 1.468 | 0.05167 | -0.057 | 28.407
11.5 | 1.306 | 0.08956 | -0.029 | 14.579
12 | 1.324 | 0.09549 | -0.027 | 13.862
12.5 | 1.336 | 0.10207 | -0.026 | 13.09
13 | 1.343 | 0.10975 | -0.025 | 12.233
13.5 | 1.345 | 0.11924 | -0.025 | 11.276
14 | 1.342 | 0.12791 | -0.024 | 10.488
14.5 | 1.333 | 0.13673 | -0.023 | 9.751
15 | 1.321 | 0.14736 | -0.022 | 8.962
15.5 | 1.303 | 0.15563 | -0.021 | 8.375
16 | 1.282 | 0.17201 | -0.021 | 7.453

## 4. Re 50k Mach 0.10 (2)
BIGFOIL.COM POLAR EXPORT
NACA63-615 a=0.2
NACA63-615 a=0.2 |  |  |  | Cl Max: | 0.9635 | at alpha= | 20 | deg
XFOIL ncrit=9 |  |  |  | L/D Max: | 5.2471 | at alpha= | 9 | deg
Re: | 50000 |  |  | Cd Min: | 0.25208 | at alpha= | 20 | deg
Mach: | 0.1 |  |  | Cl=0 at alpha= | -1.7973 | deg
|  |  |  | @ Cl=0.1, Cd= | 0.055328
|  |  |  | @ Cl=0.4, Cd= | 0.082989
|  |  |  | @ Cl=0.6, Cd= | 0.11674
alpha (deg) | Cl | Cd | Cm | Cl/Cd
-20 | -0.5676 | 0.23504 | 0.0307 | -2.4149
-19.5 | -0.5497 | 0.22983 | 0.0261 | -2.3918
-19 | -0.544 | 0.23074 | 0.0196 | -2.3576
-18.5 | -0.5145 | 0.21793 | 0.0172 | -2.3608
-18 | -0.4921 | 0.21085 | 0.0139 | -2.3339
-17.5 | -0.4846 | 0.20932 | 0.0081 | -2.3151
-17 | -0.4593 | 0.19923 | 0.0052 | -2.3054
-16.5 | -0.4378 | 0.19227 | 0.0019 | -2.277
-16 | -0.4407 | 0.19252 | -0.0043 | -2.2891
-15.5 | -0.4039 | 0.1794 | -0.0058 | -2.2514
-15 | -0.3943 | 0.17519 | -0.0103 | -2.2507
-14.5 | -0.3714 | 0.16653 | -0.0131 | -2.2302
-14 | -0.3728 | 0.16415 | -0.018 | -2.2711
-13.5 | -0.3391 | 0.15346 | -0.0195 | -2.2097
-13 | -0.3368 | 0.14838 | -0.024 | -2.2698
-12.5 | -0.3323 | 0.14384 | -0.0278 | -2.3102
-12 | -0.3141 | 0.13638 | -0.0302 | -2.3031
-11.5 | -0.3013 | 0.12972 | -0.0329 | -2.3227
-11 | -0.2819 | 0.12202 | -0.0346 | -2.3103
-10.5 | -0.2627 | 0.11574 | -0.035 | -2.2697
-10 | -0.2824 | 0.11396 | -0.0312 | -2.4781
-9.5 | -0.3119 | 0.11335 | -0.0239 | -2.7517
-9 | -0.3475 | 0.11292 | -0.0176 | -3.0774
-8.5 | -0.3579 | 0.10983 | -0.012 | -3.2587
-8 | -0.3949 | 0.10912 | -0.0068 | -3.619
-7.5 | -0.3378 | 0.10178 | -0.0104 | -3.3189
-7 | -0.2737 | 0.09413 | -0.0149 | -2.9077
-5.5 | -0.4469 | 0.06035 | -0.0511 | -7.4051
-5 | -0.4087 | 0.05314 | -0.0538 | -7.691
-4.5 | -0.3565 | 0.04886 | -0.0558 | -7.2964
-4 | -0.3078 | 0.04593 | -0.0562 | -6.7015
-3.5 | -0.2624 | 0.04403 | -0.0559 | -5.9596
-3 | -0.2057 | 0.04307 | -0.0567 | -4.7759
-2.5 | -0.164 | 0.0423 | -0.0553 | -3.8771
-1.5 | 0.0694 | 0.04269 | -0.0664 | 1.6257
-1 | 0.0474 | 0.04322 | -0.0587 | 1.0967
0 | 0.0071 | 0.04541 | -0.0455 | 0.15635
1.5 | 0.006 | 0.04894 | -0.0331 | 0.1226
2 | 0.0656 | 0.05283 | -0.0379 | 1.2417
2.5 | 0.1189 | 0.0567 | -0.0414 | 2.097
3.5 | 0.2089 | 0.06364 | -0.0453 | 3.2825
4.5 | 0.2949 | 0.07166 | -0.0489 | 4.1153
5 | 0.327 | 0.07488 | -0.0492 | 4.367
6 | 0.4109 | 0.0842 | -0.0527 | 4.88
6.5 | 0.4396 | 0.08834 | -0.0531 | 4.9762
7 | 0.4581 | 0.09163 | -0.0524 | 4.9995
7.5 | 0.486 | 0.09586 | -0.0529 | 5.0699
8 | 0.5171 | 0.10062 | -0.0539 | 5.1391
8.5 | 0.5497 | 0.1058 | -0.0551 | 5.1957
9 | 0.5872 | 0.11191 | -0.0568 | 5.2471
9.5 | 0.5967 | 0.11592 | -0.0564 | 5.1475
10 | 0.6154 | 0.12057 | -0.0569 | 5.1041
10.5 | 0.6485 | 0.12666 | -0.0584 | 5.12
11 | 0.6716 | 0.13287 | -0.0596 | 5.0546
11.5 | 0.6814 | 0.13744 | -0.0602 | 4.9578
12 | 0.7249 | 0.14556 | -0.0622 | 4.9801
12.5 | 0.7203 | 0.14963 | -0.0631 | 4.8139
13 | 0.7516 | 0.15659 | -0.0646 | 4.7998
13.5 | 0.7612 | 0.16274 | -0.0665 | 4.6774
14 | 0.7832 | 0.16899 | -0.0681 | 4.6346
14.5 | 0.7964 | 0.17572 | -0.0703 | 4.5322
15 | 0.8276 | 0.18354 | -0.0717 | 4.5091
15.5 | 0.8264 | 0.18845 | -0.0748 | 4.3852
16 | 0.8517 | 0.19645 | -0.0766 | 4.3355
16.5 | 0.8582 | 0.20251 | -0.08 | 4.2378
17 | 0.8758 | 0.20979 | -0.0827 | 4.1747
17.5 | 0.8897 | 0.21707 | -0.0861 | 4.0987
18 | 0.9018 | 0.22437 | -0.09 | 4.0193
18.5 | 0.9202 | 0.23235 | -0.0932 | 3.9604
19 | 0.9431 | 0.2411 | -0.0957 | 3.9117
19.5 | 0.9557 | 0.24678 | -0.0997 | 3.8727
20 | 0.9635 | 0.25208 | -0.1046 | 3.8222

## 5. Re 50k Mach 0.25 (1)
BIGFOIL.COM POLAR EXPORT
NACA63-615 a=0.2
NACA63-615 a=0.2 |  |  |  | Cl Max: | 1.457 | at alpha= | 10.5 | deg
JavaFoil+Calcfoil stall+Eppler ext transition |  |  |  | L/D Max: | 33.003 | at alpha= | 7 | deg
Re: | 50000 |  |  | Cd Min: | 0.01849 | at alpha= | -1 | deg
Mach: | 0.25 |  |  | Cl=0 at alpha= | -3.21 | deg
|  |  |  | @ Cl=0.1, Cd= | 0.032315
|  |  |  | @ Cl=0.4, Cd= | 0.021563
|  |  |  | @ Cl=0.6, Cd= | 0.023514
alpha (deg) | Cl | Cd | Cm | Cl/Cd
-15.5 | -0.234 | 0.24907 | -0.013 | -0.939
-15 | -0.287 | 0.3718 | -0.012 | -0.773
-14.5 | -0.334 | 0.30352 | -0.012 | -1.101
-14 | -0.376 | 0.26329 | -0.012 | -1.428
-13.5 | -0.413 | 0.23148 | -0.012 | -1.784
-13 | -0.445 | 0.19766 | -0.012 | -2.251
-12.5 | -0.471 | 0.18671 | -0.011 | -2.525
-12 | -0.492 | 0.15567 | -0.012 | -3.16
-11.5 | -0.506 | 0.13445 | -0.012 | -3.764
-11 | -0.514 | 0.12021 | -0.012 | -4.274
-10.5 | -0.515 | 0.11472 | -0.01 | -4.485
-10 | -0.509 | 0.10291 | -0.01 | -4.944
-9.5 | -0.497 | 0.09174 | -0.012 | -5.412
-9 | -0.478 | 0.08134 | -0.012 | -5.879
-8.5 | -0.454 | 0.07502 | -0.012 | -6.054
-8 | -0.425 | 0.06827 | -0.013 | -6.226
-7.5 | -0.391 | 0.06413 | -0.013 | -6.104
-7 | -0.356 | 0.06054 | -0.021 | -5.876
-6.5 | -0.315 | 0.05582 | -0.022 | -5.643
-6 | -0.272 | 0.05242 | -0.022 | -5.182
-5.5 | -0.225 | 0.05217 | -0.02 | -4.314
-5 | -0.178 | 0.04882 | -0.021 | -3.64
-4.5 | -0.129 | 0.04652 | -0.021 | -2.77
-4 | -0.079 | 0.04417 | -0.022 | -1.796
-3.5 | -0.029 | 0.04236 | -0.022 | -0.693
-3 | 0.021 | 0.04079 | -0.023 | 0.515
-2.5 | 0.072 | 0.03943 | -0.024 | 1.819
-2 | 0.152 | 0.0191 | -0.048 | 7.957
-1.5 | 0.215 | 0.01915 | -0.048 | 11.234
-1 | 0.279 | 0.01849 | -0.049 | 15.069
-0.5 | 0.342 | 0.01873 | -0.049 | 18.247
0 | 0.378 | 0.0214 | -0.049 | 17.683
0.5 | 0.436 | 0.02183 | -0.049 | 19.97
1 | 0.493 | 0.02237 | -0.05 | 22.05
1.5 | 0.55 | 0.0229 | -0.05 | 24.036
2 | 0.607 | 0.0236 | -0.05 | 25.73
2.5 | 0.663 | 0.02438 | -0.051 | 27.214
3 | 0.719 | 0.02518 | -0.051 | 28.565
3.5 | 0.775 | 0.02606 | -0.051 | 29.75
4 | 0.831 | 0.02705 | -0.052 | 30.728
4.5 | 0.886 | 0.02812 | -0.052 | 31.501
5 | 0.941 | 0.02927 | -0.053 | 32.152
5.5 | 0.995 | 0.03056 | -0.053 | 32.578
6 | 1.049 | 0.032 | -0.053 | 32.775
6.5 | 1.102 | 0.03342 | -0.054 | 32.991
7 | 1.154 | 0.03496 | -0.054 | 33.003
7.5 | 1.205 | 0.0366 | -0.055 | 32.923
8 | 1.254 | 0.0384 | -0.055 | 32.664
8.5 | 1.301 | 0.04031 | -0.056 | 32.277
9 | 1.343 | 0.04278 | -0.056 | 31.38
9.5 | 1.399 | 0.04594 | -0.057 | 30.453
10 | 1.432 | 0.049 | -0.058 | 29.222
10.5 | 1.457 | 0.05232 | -0.058 | 27.85
11 | 1.299 | 0.08637 | -0.032 | 15.037
11.5 | 1.31 | 0.09341 | -0.027 | 14.026
12 | 1.321 | 0.10064 | -0.027 | 13.123
12.5 | 1.322 | 0.10837 | -0.025 | 12.196
13 | 1.314 | 0.11816 | -0.024 | 11.117
13.5 | 1.297 | 0.12712 | -0.023 | 10.206
14 | 1.273 | 0.13732 | -0.023 | 9.271
14.5 | 1.24 | 0.1542 | -0.022 | 8.044
15 | 1.199 | 0.1697 | -0.02 | 7.067
15.5 | 1.15 | 0.18388 | -0.019 | 6.256

## 6. Re 50k Mach 0.25 (2)
BIGFOIL.COM POLAR EXPORT
NACA63-615 a=0.2
NACA63-615 a=0.2 |  |  |  | Cl Max: | 0.981 | at alpha= | 20 | deg
XFOIL ncrit=9 |  |  |  | L/D Max: | 5.0896 | at alpha= | 8.5 | deg
Re: | 50000 |  |  | Cd Min: | 0.25795 | at alpha= | 20 | deg
Mach: | 0.25 |  |  | Cl=0 at alpha= | -1.8361 | deg
|  |  |  | @ Cl=0.1, Cd= | 0.057025
|  |  |  | @ Cl=0.4, Cd= | 0.085604
|  |  |  | @ Cl=0.6, Cd= | 0.11886
alpha (deg) | Cl | Cd | Cm | Cl/Cd
-20 | -0.5742 | 0.23894 | 0.0319 | -2.4031
-19.5 | -0.5595 | 0.23602 | 0.0261 | -2.3706
-19 | -0.5497 | 0.23447 | 0.0201 | -2.3444
-18.5 | -0.5147 | 0.22006 | 0.0185 | -2.3389
-18 | -0.4957 | 0.2145 | 0.0139 | -2.311
-17.5 | -0.4976 | 0.2176 | 0.0069 | -2.2868
-17 | -0.4556 | 0.20094 | 0.0058 | -2.2673
-16.5 | -0.4402 | 0.19611 | 0.001 | -2.2447
-16 | -0.4308 | 0.19184 | -0.0042 | -2.2456
-15.5 | -0.3986 | 0.18145 | -0.0062 | -2.1967
-15 | -0.4032 | 0.1814 | -0.0124 | -2.2227
-14.5 | -0.3628 | 0.16834 | -0.0139 | -2.1552
-14 | -0.3651 | 0.16566 | -0.0194 | -2.2039
-13.5 | -0.3351 | 0.15644 | -0.0216 | -2.142
-13 | -0.3135 | 0.1484 | -0.0246 | -2.1125
-12.5 | -0.3028 | 0.14236 | -0.0283 | -2.127
-12 | -0.2949 | 0.13676 | -0.0319 | -2.1563
-11.5 | -0.2789 | 0.12996 | -0.0346 | -2.146
-11 | -0.2565 | 0.12304 | -0.0359 | -2.0847
-10.5 | -0.2608 | 0.11939 | -0.0359 | -2.1844
-10 | -0.2846 | 0.11827 | -0.0295 | -2.4064
-9.5 | -0.3126 | 0.11746 | -0.023 | -2.6613
-9 | -0.3492 | 0.11712 | -0.0172 | -2.9816
-8.5 | -0.3488 | 0.11314 | -0.012 | -3.0829
-8 | -0.3506 | 0.10953 | -0.0132 | -3.2009
-7.5 | -0.2882 | 0.10154 | -0.0172 | -2.8383
-7 | -0.264 | 0.0968 | -0.0193 | -2.7273
-6.5 | -0.2119 | 0.09005 | -0.0231 | -2.3531
-5.5 | -0.4423 | 0.06454 | -0.0531 | -6.8531
-5 | -0.4079 | 0.05655 | -0.0574 | -7.2131
-4.5 | -0.3742 | 0.05204 | -0.0568 | -7.1906
-4 | -0.3252 | 0.04853 | -0.0575 | -6.701
-3.5 | -0.2668 | 0.04608 | -0.0591 | -5.7899
-3 | -0.2293 | 0.04478 | -0.0571 | -5.1206
-2.5 | -0.1744 | 0.04403 | -0.0573 | -3.9609
-1.5 | 0.0883 | 0.04427 | -0.0704 | 1.9946
-1 | 0.044 | 0.04457 | -0.0596 | 0.98721
-0.5 | 0.0162 | 0.04503 | -0.0511 | 0.35976
0 | 0.0068 | 0.04636 | -0.0462 | 0.14668
2 | 0.0734 | 0.05516 | -0.0404 | 1.3307
3 | 0.1617 | 0.06135 | -0.0439 | 2.6357
3.5 | 0.2158 | 0.06574 | -0.047 | 3.2826
4 | 0.2487 | 0.06885 | -0.0472 | 3.6122
4.5 | 0.2894 | 0.07262 | -0.0486 | 3.9851
5 | 0.3369 | 0.07744 | -0.0509 | 4.3505
5.5 | 0.3723 | 0.08171 | -0.0518 | 4.5564
6 | 0.3932 | 0.08473 | -0.051 | 4.6406
6.5 | 0.4254 | 0.08887 | -0.0517 | 4.7868
7 | 0.4588 | 0.09345 | -0.0527 | 4.9096
8.5 | 0.5538 | 0.10881 | -0.0559 | 5.0896
9 | 0.5671 | 0.11267 | -0.0556 | 5.0333
9.5 | 0.5939 | 0.11779 | -0.0565 | 5.042
10 | 0.6308 | 0.12424 | -0.0582 | 5.0773
10.5 | 0.647 | 0.12958 | -0.059 | 4.9931
11 | 0.6624 | 0.13446 | -0.0597 | 4.9264
12 | 0.7049 | 0.14663 | -0.0626 | 4.8073
12.5 | 0.7352 | 0.15336 | -0.0642 | 4.7939
13 | 0.7508 | 0.15995 | -0.0661 | 4.694
13.5 | 0.7638 | 0.16551 | -0.0679 | 4.6148
14 | 0.7923 | 0.17351 | -0.0699 | 4.5663
14.5 | 0.8007 | 0.17875 | -0.0722 | 4.4794
15 | 0.8227 | 0.18633 | -0.0744 | 4.4153
15.5 | 0.85 | 0.19407 | -0.076 | 4.3799
16 | 0.8531 | 0.1997 | -0.0797 | 4.2719
16.5 | 0.8872 | 0.20918 | -0.081 | 4.2413
17 | 0.9032 | 0.21726 | -0.0842 | 4.1572
17.5 | 0.907 | 0.22248 | -0.0888 | 4.0768
18 | 0.9159 | 0.22924 | -0.0934 | 3.9954
18.5 | 0.9341 | 0.23737 | -0.0971 | 3.9352
19 | 0.9579 | 0.24652 | -0.0998 | 3.8857
19.5 | 0.9714 | 0.25234 | -0.1041 | 3.8496
20 | 0.981 | 0.25795 | -0.1091 | 3.8031

## 7. Re 50k Mach 0.50 (1)
BIGFOIL.COM POLAR EXPORT
NACA63-615 a=0.2
NACA63-615 a=0.2 |  |  |  | Cl Max: | 1.433 | at alpha= | 9 | deg
JavaFoil+Calcfoil stall+Eppler ext transition |  |  |  | L/D Max: | 30.143 | at alpha= | 5.5 | deg
Re: | 50000 |  |  | Cd Min: | 0.02005 | at alpha= | -1 | deg
Mach: | 0.5 |  |  | Cl=0 at alpha= | -3.2054 | deg
|  |  |  | @ Cl=0.1, Cd= | 0.040808
|  |  |  | @ Cl=0.4, Cd= | 0.02198
|  |  |  | @ Cl=0.6, Cd= | 0.025646
alpha (deg) | Cl | Cd | Cm | Cl/Cd
-20 | -0.954 | 0.44345 | -0.023 | -2.151
-19.5 | -0.926 | 0.42091 | -0.024 | -2.2
-19 | -0.898 | 0.41337 | -0.024 | -2.172
-18.5 | -0.867 | 0.40537 | -0.023 | -2.14
-18 | -0.839 | 0.39131 | -0.023 | -2.145
-17.5 | -0.811 | 0.39256 | -0.023 | -2.066
-17 | -0.783 | 0.40152 | -0.023 | -1.95
-16.5 | -0.755 | 0.39761 | -0.023 | -1.899
-16 | -0.727 | 0.39664 | -0.023 | -1.833
-15.5 | -0.697 | 0.34297 | -0.022 | -2.032
-15 | -0.668 | 0.34252 | -0.022 | -1.952
-14.5 | -0.64 | 0.33187 | -0.022 | -1.929
-14 | -0.612 | 0.32516 | -0.022 | -1.882
-13.5 | -0.584 | 0.30019 | -0.023 | -1.945
-13 | -0.556 | 0.4811 | -0.023 | -1.155
-12.5 | -0.526 | 0.28548 | -0.021 | -1.843
-12 | -0.498 | 0.27857 | -0.021 | -1.787
-11.5 | -0.469 | 0.28371 | -0.021 | -1.655
-11 | -0.441 | 0.28045 | -0.021 | -1.573
-10.5 | -0.413 | 0.25052 | -0.021 | -1.648
-10 | -0.384 | 0.27401 | -0.021 | -1.403
-9.5 | -0.355 | 0.22981 | -0.019 | -1.547
-9 | -0.327 | 0.22574 | -0.019 | -1.449
-8.5 | -0.299 | 0.1987 | -0.02 | -1.504
-8 | -0.27 | 0.16315 | -0.013 | -1.655
-7.5 | -0.242 | 0.13836 | -0.014 | -1.747
-7 | -0.214 | 0.15052 | -0.013 | -1.419
-6.5 | -0.303 | 0.0711 | -0.012 | -4.262
-6 | -0.282 | 0.0831 | -0.021 | -3.39
-5.5 | -0.241 | 0.05492 | -0.015 | -4.394
-5 | -0.195 | 0.05108 | -0.025 | -3.818
-4.5 | -0.142 | 0.0499 | -0.023 | -2.843
-4 | -0.088 | 0.04683 | -0.023 | -1.875
-3.5 | -0.033 | 0.04461 | -0.024 | -0.731
-3 | 0.023 | 0.04258 | -0.025 | 0.549
-2.5 | 0.08 | 0.04125 | -0.025 | 1.936
-2 | 0.137 | 0.03999 | -0.027 | 3.423
-1.5 | 0.24 | 0.02047 | -0.053 | 11.741
-1 | 0.312 | 0.02005 | -0.054 | 15.544
-0.5 | 0.382 | 0.0202 | -0.054 | 18.916
0 | 0.418 | 0.02376 | -0.054 | 17.617
0.5 | 0.482 | 0.02427 | -0.055 | 19.878
1 | 0.546 | 0.02496 | -0.055 | 21.873
1.5 | 0.609 | 0.02576 | -0.055 | 23.634
2 | 0.671 | 0.02665 | -0.056 | 25.182
2.5 | 0.733 | 0.02773 | -0.056 | 26.447
3 | 0.795 | 0.02879 | -0.056 | 27.626
3.5 | 0.857 | 0.03 | -0.057 | 28.561
4 | 0.918 | 0.03139 | -0.057 | 29.232
4.5 | 0.978 | 0.0329 | -0.057 | 29.727
5 | 1.038 | 0.03456 | -0.058 | 30.023
5.5 | 1.098 | 0.03641 | -0.058 | 30.143
6 | 1.157 | 0.03847 | -0.059 | 30.075
6.5 | 1.215 | 0.04045 | -0.059 | 30.034
7 | 1.269 | 0.04288 | -0.06 | 29.584
7.5 | 1.319 | 0.04555 | -0.06 | 28.965
8 | 1.362 | 0.04903 | -0.061 | 27.775
8.5 | 1.413 | 0.05434 | -0.062 | 26.004
9 | 1.433 | 0.05907 | -0.062 | 24.252
9.5 | 1.266 | 0.08269 | -0.031 | 15.313
10 | 1.24 | 0.09306 | -0.027 | 13.323
10.5 | 1.126 | 0.11296 | -0.023 | 9.965
11 | 0.777 | 0.22195 | -0.022 | 3.5
11.5 | 0.804 | 0.25254 | -0.027 | 3.183
12 | 0.83 | 0.25511 | -0.027 | 3.255
12.5 | 0.858 | 0.29044 | -0.031 | 2.953
13 | 0.884 | 0.29191 | -0.032 | 3.027
13.5 | 0.91 | 0.28613 | -0.032 | 3.18
14 | 0.937 | 0.31854 | -0.035 | 2.943

## 8. Re 50k Mach 0.50 (2)
BIGFOIL.COM POLAR EXPORT
NACA63-615 a=0.2
NACA63-615 a=0.2 |  |  |  | Cl Max: | 1.0753 | at alpha= | 20 | deg
XFOIL ncrit=9 |  |  |  | L/D Max: | 4.7465 | at alpha= | 9.5 | deg
Re: | 50000 |  |  | Cd Min: | 0.2904 | at alpha= | 20 | deg
Mach: | 0.5 |  |  | Cl=0 at alpha= | 1.5951 | deg
|  |  |  | @ Cl=0.1, Cd= | 0.063058
|  |  |  | @ Cl=0.4, Cd= | 0.09347
|  |  |  | @ Cl=0.6, Cd= | 0.12688
alpha (deg) | Cl | Cd | Cm | Cl/Cd
-20 | -0.6148 | 0.26185 | 0.0361 | -2.3479
-19.5 | -0.5852 | 0.25114 | 0.0317 | -2.3302
-19 | -0.5613 | 0.24453 | 0.0261 | -2.2954
-18.5 | -0.5512 | 0.24664 | 0.0182 | -2.2348
-18 | -0.5104 | 0.22872 | 0.0154 | -2.2315
-17.5 | -0.4865 | 0.22206 | 0.0101 | -2.1908
-17 | -0.4814 | 0.22437 | 0.0024 | -2.1456
-16.5 | -0.4354 | 0.20612 | 0 | -2.1124
-16 | -0.4174 | 0.2016 | -0.006 | -2.0704
-15.5 | -0.3892 | 0.19205 | -0.0105 | -2.0266
-15 | -0.3693 | 0.18656 | -0.0158 | -1.9795
-14.5 | -0.339 | 0.1768 | -0.0199 | -1.9174
-14 | -0.336 | 0.17559 | -0.0262 | -1.9135
-13.5 | -0.2929 | 0.1626 | -0.0293 | -1.8014
-13 | -0.2706 | 0.15536 | -0.0339 | -1.7418
-12.5 | -0.2526 | 0.149 | -0.0382 | -1.6953
-12 | -0.2427 | 0.14397 | -0.0418 | -1.6858
-11.5 | -0.2605 | 0.14375 | -0.0421 | -1.8122
-11 | -0.2733 | 0.14121 | -0.0361 | -1.9354
-10.5 | -0.2886 | 0.13896 | -0.0303 | -2.0769
-10 | -0.3052 | 0.13672 | -0.0255 | -2.2323
-9.5 | -0.3294 | 0.13538 | -0.022 | -2.4332
-9 | -0.2678 | 0.12446 | -0.0289 | -2.1517
-8.5 | -0.2497 | 0.11933 | -0.0343 | -2.0925
-8 | -0.2076 | 0.11216 | -0.0387 | -1.8509
-7.5 | -0.1583 | 0.10424 | -0.0434 | -1.5186
-7 | -0.1265 | 0.09871 | -0.0461 | -1.2815
-6.5 | -0.244 | 0.09193 | -0.0582 | -2.6542
-6 | -0.3228 | 0.08571 | -0.0612 | -3.7662
-5.5 | -0.3583 | 0.0793 | -0.0618 | -4.5183
-5 | -0.3749 | 0.07219 | -0.0643 | -5.1932
-4.5 | -0.3934 | 0.06697 | -0.0614 | -5.8743
-4 | -0.3713 | 0.06107 | -0.0635 | -6.0799
-3.5 | -0.3469 | 0.05714 | -0.0619 | -6.0711
-3 | -0.2971 | 0.05376 | -0.0625 | -5.5264
-2.5 | -0.2544 | 0.05176 | -0.0611 | -4.915
-2 | -0.1998 | 0.05065 | -0.0606 | -3.9447
-1.5 | -0.1572 | 0.05018 | -0.0582 | -3.1327
-1 | -0.1039 | 0.05013 | -0.0573 | -2.0726
-0.5 | 0.0287 | 0.05118 | -0.059 | 0.56077
0 | 0.0098 | 0.05164 | -0.0511 | 0.18978
1.5 | -0.0119 | 0.05545 | -0.0376 | -0.21461
2 | 0.0507 | 0.05978 | -0.0416 | 0.84811
2.5 | 0.0999 | 0.06305 | -0.0434 | 1.5845
3 | 0.1501 | 0.06718 | -0.0456 | 2.2343
3.5 | 0.1911 | 0.07045 | -0.0463 | 2.7126
4 | 0.2435 | 0.07529 | -0.0489 | 3.2342
4.5 | 0.2834 | 0.07952 | -0.0499 | 3.5639
5 | 0.3123 | 0.08283 | -0.0497 | 3.7704
5.5 | 0.3478 | 0.08699 | -0.0504 | 3.9982
6 | 0.3865 | 0.09167 | -0.0516 | 4.2162
6.5 | 0.4237 | 0.09663 | -0.0529 | 4.3848
7 | 0.4631 | 0.10213 | -0.0544 | 4.5344
7.5 | 0.5015 | 0.10806 | -0.056 | 4.6409
8 | 0.5212 | 0.11222 | -0.0561 | 4.6444
8.5 | 0.5427 | 0.11669 | -0.0565 | 4.6508
9 | 0.5728 | 0.12214 | -0.0577 | 4.6897
9.5 | 0.6131 | 0.12917 | -0.0597 | 4.7465
10 | 0.6352 | 0.13492 | -0.061 | 4.708
10.5 | 0.6516 | 0.13978 | -0.062 | 4.6616
11 | 0.6912 | 0.14748 | -0.0642 | 4.6867
11.5 | 0.7077 | 0.15332 | -0.066 | 4.6158
12 | 0.7271 | 0.15913 | -0.0679 | 4.5692
12.5 | 0.7657 | 0.16812 | -0.0703 | 4.5545
13 | 0.7752 | 0.17334 | -0.0729 | 4.4721
13.5 | 0.8135 | 0.18247 | -0.0751 | 4.4583
14 | 0.8229 | 0.18817 | -0.0785 | 4.3732
14.5 | 0.8551 | 0.19689 | -0.0808 | 4.343
15 | 0.8646 | 0.20277 | -0.0848 | 4.2639
15.5 | 0.8949 | 0.21198 | -0.0874 | 4.2216
16 | 0.9101 | 0.2195 | -0.0918 | 4.1462
16.5 | 0.9306 | 0.22822 | -0.096 | 4.0776
17 | 0.9556 | 0.23821 | -0.0999 | 4.0116
17.5 | 0.9818 | 0.24865 | -0.1036 | 3.9485
18 | 0.9885 | 0.2536 | -0.1101 | 3.8979
18.5 | 1.0141 | 0.26439 | -0.1144 | 3.8356
19 | 1.044 | 0.27666 | -0.1177 | 3.7736
19.5 | 1.0509 | 0.28001 | -0.125 | 3.7531
20 | 1.0753 | 0.2904 | -0.1293 | 3.7028

## 9. Re 100k Mach 0.00 (1)
BIGFOIL.COM POLAR EXPORT
NACA63-615 a=0.2
NACA63-615 a=0.2 |  |  |  | Cl Max: | 1.53 | at alpha= | 12.5 | deg
JavaFoil+Calcfoil stall+Eppler ext transition |  |  |  | L/D Max: | 48.228 | at alpha= | 7 | deg
Re: | 100000 |  |  | Cd Min: | 0.01374 | at alpha= | -1 | deg
Mach: | 0 |  |  | Cl=0 at alpha= | -3.2041 | deg
|  |  |  | @ Cl=0.1, Cd= | 0.015261
|  |  |  | @ Cl=0.4, Cd= | 0.015006
|  |  |  | @ Cl=0.6, Cd= | 0.016336
alpha (deg) | Cl | Cd | Cm | Cl/Cd
-18.5 | -0.507 | 0.23438 | -0.014 | -2.161
-18 | -0.521 | 0.24635 | -0.011 | -2.115
-17.5 | -0.536 | 0.23035 | -0.011 | -2.327
-17 | -0.55 | 0.21708 | -0.011 | -2.534
-16.5 | -0.564 | 0.19624 | -0.011 | -2.872
-16 | -0.576 | 0.18382 | -0.011 | -3.133
-15.5 | -0.587 | 0.17082 | -0.011 | -3.436
-15 | -0.596 | 0.15989 | -0.011 | -3.73
-14.5 | -0.604 | 0.14893 | -0.011 | -4.054
-14 | -0.609 | 0.14025 | -0.011 | -4.344
-13.5 | -0.612 | 0.13009 | -0.011 | -4.705
-13 | -0.612 | 0.12028 | -0.011 | -5.089
-12.5 | -0.609 | 0.1104 | -0.011 | -5.517
-12 | -0.603 | 0.10247 | -0.011 | -5.884
-11.5 | -0.593 | 0.09546 | -0.011 | -6.214
-11 | -0.58 | 0.09152 | -0.011 | -6.336
-10.5 | -0.563 | 0.08572 | -0.011 | -6.566
-10 | -0.542 | 0.07891 | -0.011 | -6.871
-9.5 | -0.518 | 0.07143 | -0.012 | -7.252
-9 | -0.49 | 0.06762 | -0.012 | -7.249
-8.5 | -0.459 | 0.06174 | -0.013 | -7.437
-8 | -0.425 | 0.05806 | -0.013 | -7.319
-7.5 | -0.391 | 0.05412 | -0.022 | -7.216
-7 | -0.351 | 0.05222 | -0.023 | -6.723
-6.5 | -0.31 | 0.04886 | -0.024 | -6.336
-6 | -0.264 | 0.04807 | -0.021 | -5.499
-5.5 | -0.219 | 0.04558 | -0.021 | -4.809
-5 | -0.173 | 0.04328 | -0.022 | -3.992
-4.5 | -0.125 | 0.04168 | -0.022 | -3.002
-4 | -0.077 | 0.03901 | -0.022 | -1.974
-3.5 | -0.029 | 0.03791 | -0.023 | -0.752
-3 | 0.02 | 0.03639 | -0.024 | 0.56
-2.5 | 0.086 | 0.01527 | -0.048 | 5.643
-2 | 0.147 | 0.01523 | -0.048 | 9.661
-1.5 | 0.208 | 0.01521 | -0.048 | 13.693
-1 | 0.27 | 0.01374 | -0.049 | 19.641
-0.5 | 0.331 | 0.01387 | -0.049 | 23.865
0 | 0.376 | 0.01489 | -0.049 | 25.277
0.5 | 0.434 | 0.01517 | -0.05 | 28.591
1 | 0.491 | 0.01551 | -0.05 | 31.635
1.5 | 0.547 | 0.01588 | -0.05 | 34.464
2 | 0.604 | 0.01637 | -0.051 | 36.893
2.5 | 0.66 | 0.01681 | -0.051 | 39.267
3 | 0.716 | 0.01735 | -0.051 | 41.25
3.5 | 0.771 | 0.01791 | -0.052 | 43.05
4 | 0.826 | 0.01856 | -0.052 | 44.521
4.5 | 0.881 | 0.01929 | -0.052 | 45.662
5 | 0.935 | 0.02003 | -0.053 | 46.679
5.5 | 0.989 | 0.02088 | -0.053 | 47.379
6 | 1.043 | 0.0218 | -0.053 | 47.85
6.5 | 1.095 | 0.02281 | -0.054 | 48.019
7 | 1.147 | 0.02378 | -0.054 | 48.228
7.5 | 1.197 | 0.02497 | -0.055 | 47.924
8 | 1.246 | 0.02623 | -0.055 | 47.493
8.5 | 1.293 | 0.02773 | -0.056 | 46.624
9 | 1.336 | 0.02938 | -0.056 | 45.492
9.5 | 1.377 | 0.03119 | -0.056 | 44.161
10 | 1.416 | 0.0382 | -0.057 | 37.062
10.5 | 1.448 | 0.04064 | -0.057 | 35.626
11 | 1.476 | 0.04326 | -0.057 | 34.116
11.5 | 1.5 | 0.04601 | -0.058 | 32.594
12 | 1.518 | 0.04927 | -0.058 | 30.819
12.5 | 1.53 | 0.05241 | -0.058 | 29.196
13 | 1.349 | 0.09863 | -0.03 | 13.675
13.5 | 1.352 | 0.10582 | -0.029 | 12.776
14 | 1.35 | 0.11274 | -0.026 | 11.974
14.5 | 1.345 | 0.12036 | -0.026 | 11.177
15 | 1.336 | 0.12794 | -0.026 | 10.44
15.5 | 1.321 | 0.13738 | -0.023 | 9.618
16 | 1.304 | 0.14703 | -0.023 | 8.867
16.5 | 1.283 | 0.15652 | -0.023 | 8.196
17 | 1.259 | 0.16438 | -0.022 | 7.656
17.5 | 1.231 | 0.17907 | -0.022 | 6.877

## 10. Re 100k Mach 0.00 (2)
BIGFOIL.COM POLAR EXPORT
NACA63-615 a=0.2
NACA63-615 a=0.2 |  |  |  | Cl Max: | 0.5819 | at alpha= | 2.5 | deg
XFOIL ncrit=9 |  |  |  | L/D Max: | 20.6161 | at alpha= | 0.5 | deg
Re: | 100000 |  |  | Cd Min: | 0.23252 | at alpha= | -20 | deg
Mach: | 0 |  |  | Cl=0 at alpha= | -3.63 | deg
|  |  |  | @ Cl=0.1, Cd= | 0.024618
|  |  |  | @ Cl=0.4, Cd= | 0.025897
|  |  |  | @ Cl=0.6, Cd= | 0.03083
alpha (deg) | Cl | Cd | Cm | Cl/Cd
-20 | -0.5708 | 0.23252 | 0.0333 | -2.4548
-19.5 | -0.5525 | 0.22664 | 0.0288 | -2.4378
-19 | -0.5462 | 0.22529 | 0.0216 | -2.4244
-18.5 | -0.5177 | 0.21423 | 0.0197 | -2.4166
-18 | -0.4965 | 0.20763 | 0.0163 | -2.3913
-17.5 | -0.4786 | 0.2015 | 0.012 | -2.3752
-17 | -0.4725 | 0.19839 | 0.0053 | -2.3817
-16.5 | -0.4498 | 0.18905 | 0.0022 | -2.3793
-16 | -0.4257 | 0.18154 | -0.0001 | -2.3449
-15.5 | -0.4087 | 0.17516 | -0.0042 | -2.3333
-15 | -0.414 | 0.17243 | -0.0118 | -2.401
-14.5 | -0.381 | 0.1614 | -0.013 | -2.3606
-14 | -0.3607 | 0.15462 | -0.016 | -2.3328
-13.5 | -0.3699 | 0.15074 | -0.0243 | -2.4539
-13 | -0.3353 | 0.14047 | -0.0247 | -2.387
-12.5 | -0.32 | 0.1337 | -0.0289 | -2.3934
-12 | -0.3462 | 0.12925 | -0.0412 | -2.6785
-11.5 | -0.2922 | 0.119 | -0.038 | -2.4555
-11 | -0.3187 | 0.1141 | -0.0492 | -2.7932
-10.5 | -0.2878 | 0.10768 | -0.0446 | -2.6727
-10 | -0.2607 | 0.0976 | -0.0568 | -2.6711
-9.5 | -0.229 | 0.08837 | -0.0675 | -2.5914
-9 | -0.2066 | 0.08064 | -0.0749 | -2.562
-8.5 | -0.2588 | 0.07225 | -0.0864 | -3.582
-7.5 | -0.2356 | 0.06279 | -0.0822 | -3.7522
-7 | -0.2369 | 0.05806 | -0.0807 | -4.0803
-6 | -0.2207 | 0.03721 | -0.0832 | -5.9312
-5.5 | -0.1793 | 0.0335 | -0.0814 | -5.3522
-5 | -0.1339 | 0.03118 | -0.0798 | -4.2944
-4.5 | -0.0834 | 0.02883 | -0.0785 | -2.8928
-4 | -0.0333 | 0.02758 | -0.0772 | -1.2074
-3.5 | 0.0117 | 0.02649 | -0.0757 | 0.44168
-3 | 0.0532 | 0.02559 | -0.0735 | 2.0789
-2.5 | 0.0709 | 0.02291 | -0.0652 | 3.0947
-2 | 0.0938 | 0.02434 | -0.057 | 3.8537
-1.5 | 0.1203 | 0.02553 | -0.0493 | 4.7121
-1 | 0.2407 | 0.02589 | -0.0553 | 9.297
-0.5 | 0.3528 | 0.02632 | -0.067 | 13.4043
0 | 0.4466 | 0.02548 | -0.0739 | 17.5275
0.5 | 0.5354 | 0.02597 | -0.0832 | 20.6161
1 | 0.5474 | 0.02737 | -0.0793 | 20
2 | 0.5577 | 0.02968 | -0.0669 | 18.7904
2.5 | 0.5819 | 0.03083 | -0.0631 | 18.8745

## 11. Re 100k Mach 0.10 (1)
BIGFOIL.COM POLAR EXPORT
NACA63-615 a=0.2
NACA63-615 a=0.2 |  |  |  | Cl Max: | 1.528 | at alpha= | 12.5 | deg
JavaFoil+Calcfoil stall+Eppler ext transition |  |  |  | L/D Max: | 47.974 | at alpha= | 7 | deg
Re: | 100000 |  |  | Cd Min: | 0.01378 | at alpha= | -1 | deg
Mach: | 0.1 |  |  | Cl=0 at alpha= | -3.21 | deg
|  |  |  | @ Cl=0.1, Cd= | 0.015286
|  |  |  | @ Cl=0.4, Cd= | 0.01506
|  |  |  | @ Cl=0.6, Cd= | 0.01639
alpha (deg) | Cl | Cd | Cm | Cl/Cd
-18 | -0.474 | 0.22766 | -0.014 | -2.082
-17.5 | -0.491 | 0.24738 | -0.011 | -1.984
-17 | -0.508 | 0.22648 | -0.011 | -2.243
-16.5 | -0.524 | 0.21268 | -0.011 | -2.466
-16 | -0.54 | 0.19855 | -0.011 | -2.719
-15.5 | -0.554 | 0.17928 | -0.011 | -3.091
-15 | -0.567 | 0.17068 | -0.011 | -3.321
-14.5 | -0.578 | 0.1553 | -0.011 | -3.72
-14 | -0.586 | 0.14424 | -0.011 | -4.064
-13.5 | -0.592 | 0.13399 | -0.011 | -4.42
-13 | -0.595 | 0.12362 | -0.011 | -4.816
-12.5 | -0.595 | 0.11318 | -0.011 | -5.259
-12 | -0.592 | 0.10607 | -0.011 | -5.578
-11.5 | -0.584 | 0.09698 | -0.011 | -6.025
-11 | -0.573 | 0.09329 | -0.01 | -6.144
-10.5 | -0.558 | 0.0871 | -0.011 | -6.407
-10 | -0.539 | 0.07991 | -0.011 | -6.745
-9.5 | -0.516 | 0.07395 | -0.012 | -6.977
-9 | -0.489 | 0.06828 | -0.012 | -7.165
-8.5 | -0.459 | 0.06211 | -0.013 | -7.39
-8 | -0.425 | 0.05853 | -0.013 | -7.267
-7.5 | -0.391 | 0.05448 | -0.022 | -7.182
-7 | -0.352 | 0.05247 | -0.023 | -6.709
-6.5 | -0.311 | 0.04911 | -0.024 | -6.324
-6 | -0.265 | 0.04838 | -0.021 | -5.486
-5.5 | -0.22 | 0.04569 | -0.021 | -4.818
-5 | -0.174 | 0.04336 | -0.022 | -4.003
-4.5 | -0.126 | 0.04168 | -0.022 | -3.016
-4 | -0.077 | 0.03903 | -0.022 | -1.982
-3.5 | -0.029 | 0.038 | -0.023 | -0.754
-3 | 0.021 | 0.03632 | -0.025 | 0.565
-2.5 | 0.087 | 0.01529 | -0.048 | 5.661
-2 | 0.148 | 0.01527 | -0.048 | 9.687
-1.5 | 0.209 | 0.01525 | -0.048 | 13.726
-1 | 0.271 | 0.01378 | -0.049 | 19.68
-0.5 | 0.333 | 0.01391 | -0.049 | 23.917
0 | 0.378 | 0.01495 | -0.049 | 25.283
0.5 | 0.436 | 0.01524 | -0.05 | 28.593
1 | 0.493 | 0.01558 | -0.05 | 31.633
1.5 | 0.55 | 0.01596 | -0.05 | 34.45
2 | 0.607 | 0.01645 | -0.051 | 36.867
2.5 | 0.663 | 0.01692 | -0.051 | 39.175
3 | 0.719 | 0.01746 | -0.052 | 41.153
3.5 | 0.774 | 0.01805 | -0.052 | 42.889
4 | 0.83 | 0.01868 | -0.052 | 44.429
4.5 | 0.885 | 0.01943 | -0.053 | 45.54
5 | 0.939 | 0.02018 | -0.053 | 46.554
5.5 | 0.994 | 0.02107 | -0.053 | 47.177
6 | 1.048 | 0.02197 | -0.054 | 47.675
6.5 | 1.1 | 0.023 | -0.054 | 47.835
7 | 1.151 | 0.024 | -0.055 | 47.974
7.5 | 1.202 | 0.02521 | -0.055 | 47.672
8 | 1.251 | 0.0265 | -0.055 | 47.204
8.5 | 1.298 | 0.028 | -0.056 | 46.35
9 | 1.341 | 0.02974 | -0.056 | 45.108
9.5 | 1.382 | 0.03152 | -0.057 | 43.841
10 | 1.42 | 0.03869 | -0.057 | 36.704
10.5 | 1.451 | 0.0412 | -0.057 | 35.228
11 | 1.478 | 0.04389 | -0.057 | 33.684
11.5 | 1.501 | 0.04681 | -0.058 | 32.059
12 | 1.519 | 0.04982 | -0.058 | 30.484
12.5 | 1.528 | 0.05343 | -0.058 | 28.602
13 | 1.346 | 0.10009 | -0.029 | 13.445
13.5 | 1.346 | 0.10699 | -0.027 | 12.582
14 | 1.343 | 0.11528 | -0.027 | 11.651
14.5 | 1.334 | 0.12321 | -0.025 | 10.83
15 | 1.322 | 0.13146 | -0.025 | 10.053
15.5 | 1.304 | 0.14042 | -0.024 | 9.287
16 | 1.282 | 0.15009 | -0.023 | 8.545
16.5 | 1.257 | 0.16051 | -0.023 | 7.833
17 | 1.228 | 0.1722 | -0.022 | 7.133
17.5 | 1.197 | 0.18387 | -0.022 | 6.509

## 12. Re 100k Mach 0.10 (2)
BIGFOIL.COM POLAR EXPORT
NACA63-615 a=0.2
NACA63-615 a=0.2 |  |  |  | Cl Max: | 0.607 | at alpha= | 3 | deg
XFOIL ncrit=9 |  |  |  | L/D Max: | 20.5021 | at alpha= | 0.5 | deg
Re: | 100000 |  |  | Cd Min: | 0.23319 | at alpha= | -20 | deg
Mach: | 0.1 |  |  | Cl=0 at alpha= | -3.6253 | deg
|  |  |  | @ Cl=0.1, Cd= | 0.024626
|  |  |  | @ Cl=0.4, Cd= | 0.02659
|  |  |  | @ Cl=0.6, Cd= | 0.033131
alpha (deg) | Cl | Cd | Cm | Cl/Cd
-20 | -0.5719 | 0.23319 | 0.0336 | -2.4525
-19.5 | -0.5537 | 0.22735 | 0.0289 | -2.4355
-19 | -0.5483 | 0.2265 | 0.0215 | -2.4208
-18.5 | -0.5178 | 0.21469 | 0.02 | -2.4118
-18 | -0.4968 | 0.20816 | 0.0164 | -2.3866
-17.5 | -0.479 | 0.20205 | 0.012 | -2.3707
-17 | -0.4741 | 0.19941 | 0.005 | -2.3775
-16.5 | -0.448 | 0.18922 | 0.0026 | -2.3676
-16 | -0.4249 | 0.18197 | -0.0001 | -2.335
-15.5 | -0.4082 | 0.17563 | -0.0043 | -2.3242
-15 | -0.4149 | 0.17328 | -0.0123 | -2.3944
-14.5 | -0.3784 | 0.16171 | -0.013 | -2.34
-14 | -0.3592 | 0.15502 | -0.0163 | -2.3171
-13.5 | -0.3702 | 0.15148 | -0.0249 | -2.4439
-13 | -0.332 | 0.14081 | -0.0248 | -2.3578
-12.5 | -0.3184 | 0.13415 | -0.0294 | -2.3735
-12 | -0.3452 | 0.12989 | -0.0419 | -2.6576
-11.5 | -0.2888 | 0.1194 | -0.0384 | -2.4188
-11 | -0.3183 | 0.11494 | -0.0495 | -2.7693
-10.5 | -0.2818 | 0.10785 | -0.0457 | -2.6129
-10 | -0.2515 | 0.09796 | -0.0572 | -2.5674
-9.5 | -0.2203 | 0.08878 | -0.0679 | -2.4814
-9 | -0.2009 | 0.08121 | -0.075 | -2.4738
-8.5 | -0.1984 | 0.07473 | -0.0787 | -2.6549
-8 | -0.2125 | 0.06871 | -0.0813 | -3.0927
-7.5 | -0.2313 | 0.06351 | -0.0821 | -3.6419
-7 | -0.2319 | 0.05873 | -0.0805 | -3.9486
-6 | -0.2213 | 0.03774 | -0.0836 | -5.8638
-5.5 | -0.1802 | 0.03387 | -0.0819 | -5.3203
-5 | -0.1354 | 0.03159 | -0.0802 | -4.2862
-4.5 | -0.0863 | 0.02922 | -0.079 | -2.9535
-4 | -0.0338 | 0.02772 | -0.0775 | -1.2193
-3.5 | 0.0113 | 0.02665 | -0.0761 | 0.42402
-3 | 0.052 | 0.02584 | -0.0739 | 2.0124
-2.5 | 0.0731 | 0.02293 | -0.066 | 3.188
-2 | 0.0953 | 0.02438 | -0.0577 | 3.9089
-1.5 | 0.1199 | 0.02567 | -0.0498 | 4.6708
-1 | 0.2393 | 0.02596 | -0.055 | 9.218
-0.5 | 0.3508 | 0.0265 | -0.0667 | 13.2377
0 | 0.4382 | 0.02666 | -0.0743 | 16.4366
0.5 | 0.5349 | 0.02609 | -0.0828 | 20.5021
1 | 0.5501 | 0.02751 | -0.0795 | 19.9964
1.5 | 0.5413 | 0.02935 | -0.0725 | 18.4429
2.5 | 0.5449 | 0.03345 | -0.0608 | 16.29
3 | 0.607 | 0.03309 | -0.0605 | 18.3439

## 13. Re 100k Mach 0.25 (1)
BIGFOIL.COM POLAR EXPORT
NACA63-615 a=0.2
NACA63-615 a=0.2 |  |  |  | Cl Max: | 1.507 | at alpha= | 12 | deg
JavaFoil+Calcfoil stall+Eppler ext transition |  |  |  | L/D Max: | 46.711 | at alpha= | 6.5 | deg
Re: | 100000 |  |  | Cd Min: | 0.01396 | at alpha= | -1 | deg
Mach: | 0.25 |  |  | Cl=0 at alpha= | -3.21 | deg
|  |  |  | @ Cl=0.1, Cd= | 0.015495
|  |  |  | @ Cl=0.4, Cd= | 0.015403
|  |  |  | @ Cl=0.6, Cd= | 0.016772
alpha (deg) | Cl | Cd | Cm | Cl/Cd
-15.5 | -0.234 | 0.2176 | -0.015 | -1.076
-15 | -0.288 | 0.20032 | -0.016 | -1.436
-14.5 | -0.335 | 0.18162 | -0.016 | -1.843
-14 | -0.376 | 0.21065 | -0.012 | -1.785
-13.5 | -0.413 | 0.18639 | -0.012 | -2.216
-13 | -0.445 | 0.15898 | -0.012 | -2.799
-12.5 | -0.471 | 0.15452 | -0.011 | -3.051
-12 | -0.492 | 0.12865 | -0.012 | -3.824
-11.5 | -0.506 | 0.1156 | -0.012 | -4.378
-11 | -0.514 | 0.10288 | -0.012 | -4.994
-10.5 | -0.515 | 0.09787 | -0.011 | -5.258
-10 | -0.509 | 0.0893 | -0.011 | -5.697
-9.5 | -0.497 | 0.07693 | -0.012 | -6.454
-9 | -0.478 | 0.07124 | -0.012 | -6.713
-8.5 | -0.454 | 0.06569 | -0.013 | -6.915
-8 | -0.425 | 0.06018 | -0.013 | -7.064
-7.5 | -0.391 | 0.05594 | -0.014 | -6.998
-7 | -0.356 | 0.05395 | -0.023 | -6.602
-6.5 | -0.316 | 0.05062 | -0.024 | -6.235
-6 | -0.272 | 0.04712 | -0.025 | -5.777
-5.5 | -0.225 | 0.04658 | -0.022 | -4.834
-5 | -0.178 | 0.04428 | -0.022 | -4.015
-4.5 | -0.129 | 0.04149 | -0.022 | -3.107
-4 | -0.079 | 0.04002 | -0.023 | -1.984
-3.5 | -0.029 | 0.03847 | -0.023 | -0.764
-3 | 0.021 | 0.03678 | -0.025 | 0.572
-2.5 | 0.089 | 0.0155 | -0.049 | 5.736
-2 | 0.152 | 0.01547 | -0.049 | 9.82
-1.5 | 0.215 | 0.01546 | -0.05 | 13.91
-1 | 0.279 | 0.01396 | -0.05 | 19.964
-0.5 | 0.342 | 0.01414 | -0.05 | 24.166
0 | 0.387 | 0.01533 | -0.051 | 25.256
0.5 | 0.446 | 0.01566 | -0.051 | 28.501
1 | 0.505 | 0.01602 | -0.051 | 31.507
1.5 | 0.563 | 0.01644 | -0.052 | 34.273
2 | 0.621 | 0.01696 | -0.052 | 36.636
2.5 | 0.679 | 0.01746 | -0.052 | 38.868
3 | 0.736 | 0.01806 | -0.053 | 40.759
3.5 | 0.793 | 0.01869 | -0.053 | 42.444
4 | 0.85 | 0.01938 | -0.053 | 43.854
4.5 | 0.906 | 0.02019 | -0.054 | 44.873
5 | 0.962 | 0.02101 | -0.054 | 45.788
5.5 | 1.018 | 0.02198 | -0.055 | 46.303
6 | 1.072 | 0.02301 | -0.055 | 46.606
6.5 | 1.126 | 0.02411 | -0.055 | 46.711
7 | 1.178 | 0.02524 | -0.056 | 46.681
7.5 | 1.23 | 0.02653 | -0.056 | 46.348
8 | 1.279 | 0.02805 | -0.057 | 45.589
8.5 | 1.325 | 0.02979 | -0.057 | 44.477
9 | 1.367 | 0.03173 | -0.057 | 43.076
9.5 | 1.407 | 0.03885 | -0.058 | 36.224
10 | 1.44 | 0.0416 | -0.058 | 34.623
10.5 | 1.467 | 0.04447 | -0.058 | 32.98
11 | 1.487 | 0.04768 | -0.059 | 31.194
11.5 | 1.501 | 0.05116 | -0.059 | 29.347
12 | 1.507 | 0.05511 | -0.059 | 27.341
12.5 | 1.323 | 0.0981 | -0.028 | 13.488
13 | 1.315 | 0.10542 | -0.027 | 12.472
13.5 | 1.298 | 0.11346 | -0.026 | 11.444
14 | 1.274 | 0.12247 | -0.025 | 10.402
14.5 | 1.241 | 0.13479 | -0.024 | 9.206
15 | 1.2 | 0.14474 | -0.022 | 8.288
15.5 | 1.151 | 0.15802 | -0.021 | 7.282
16 | 1.094 | 0.1696 | -0.021 | 6.453
16.5 | 1.031 | 0.18875 | -0.016 | 5.463
17 | 0.962 | 0.20229 | -0.016 | 4.757

## 14. Re 100k Mach 0.25 (2)
BIGFOIL.COM POLAR EXPORT
NACA63-615 a=0.2
NACA63-615 a=0.2 |  |  |  | Cl Max: | 0.5816 | at alpha= | 3.5 | deg
XFOIL ncrit=9 |  |  |  | L/D Max: | 18.1748 | at alpha= | 0.5 | deg
Re: | 100000 |  |  | Cd Min: | 0.23704 | at alpha= | -20 | deg
Mach: | 0.25 |  |  | Cl=0 at alpha= | -3.5639 | deg
|  |  |  | @ Cl=0.1, Cd= | 0.025522
|  |  |  | @ Cl=0.4, Cd= | 0.027828
|  |  |  | @ Cl=0.6, Cd= | 0.04008
alpha (deg) | Cl | Cd | Cm | Cl/Cd
-20 | -0.579 | 0.23704 | 0.035 | -2.4426
-19.5 | -0.5621 | 0.23214 | 0.0292 | -2.4214
-19 | -0.546 | 0.22635 | 0.0239 | -2.4122
-18.5 | -0.5198 | 0.21762 | 0.0213 | -2.3886
-18 | -0.499 | 0.21116 | 0.017 | -2.3631
-17.5 | -0.483 | 0.20583 | 0.0116 | -2.3466
-17 | -0.4833 | 0.20531 | 0.0039 | -2.354
-16.5 | -0.4426 | 0.19113 | 0.0035 | -2.3157
-16 | -0.4217 | 0.18437 | -0.0003 | -2.2872
-15.5 | -0.4085 | 0.17891 | -0.0058 | -2.2833
-15 | -0.4185 | 0.17773 | -0.0144 | -2.3547
-14.5 | -0.3677 | 0.16364 | -0.0132 | -2.247
-14 | -0.3545 | 0.15768 | -0.0183 | -2.2482
-13.5 | -0.3706 | 0.15541 | -0.0281 | -2.3847
-13 | -0.3167 | 0.14262 | -0.0262 | -2.2206
-12.5 | -0.317 | 0.13749 | -0.0339 | -2.3056
-12 | -0.2928 | 0.12827 | -0.0372 | -2.2827
-11.5 | -0.2754 | 0.12173 | -0.0418 | -2.2624
-11 | -0.3176 | 0.11994 | -0.05 | -2.648
-10.5 | -0.2672 | 0.10922 | -0.0567 | -2.4464
-10 | -0.2217 | 0.09919 | -0.0639 | -2.2351
-9.5 | -0.1927 | 0.09064 | -0.0723 | -2.126
-9 | -0.1833 | 0.08395 | -0.0774 | -2.1834
-8.5 | -0.1776 | 0.07804 | -0.0787 | -2.2758
-8 | -0.1907 | 0.07244 | -0.0812 | -2.6325
-7.5 | -0.2371 | 0.06725 | -0.0852 | -3.5257
-7 | -0.1995 | 0.06231 | -0.0801 | -3.2017
-6.5 | -0.2496 | 0.04587 | -0.0901 | -5.4415
-6 | -0.2275 | 0.04037 | -0.0868 | -5.6354
-5.5 | -0.1868 | 0.03624 | -0.0847 | -5.1545
-5 | -0.1405 | 0.03328 | -0.0825 | -4.2218
-4.5 | -0.0947 | 0.03078 | -0.0812 | -3.0767
-4 | -0.0457 | 0.02931 | -0.0797 | -1.5592
-3.5 | 0.0067 | 0.02782 | -0.0781 | 0.24083
-3 | 0.0527 | 0.02687 | -0.076 | 1.9613
-2.5 | 0.086 | 0.02597 | -0.0731 | 3.3115
-2 | 0.0922 | 0.02536 | -0.0617 | 3.6356
-1.5 | 0.1255 | 0.02605 | -0.0528 | 4.8177
-1 | 0.1704 | 0.02758 | -0.0481 | 6.1784
0 | 0.43 | 0.02786 | -0.073 | 15.4343
0.5 | 0.5198 | 0.0286 | -0.0821 | 18.1748
1 | 0.5331 | 0.03015 | -0.0787 | 17.6816
1.5 | 0.5499 | 0.03043 | -0.073 | 18.071
2 | 0.4867 | 0.03468 | -0.0608 | 14.034
2.5 | 0.5469 | 0.03459 | -0.0603 | 15.8109
3.5 | 0.5816 | 0.04008 | -0.0548 | 14.511

## 15. Re 100k Mach 0.50 (1)
BIGFOIL.COM POLAR EXPORT
NACA63-615 a=0.2
NACA63-615 a=0.2 |  |  |  | Cl Max: | 1.443 | at alpha= | 9.5 | deg
JavaFoil+Calcfoil stall+Eppler ext transition |  |  |  | L/D Max: | 42.091 | at alpha= | 5.5 | deg
Re: | 100000 |  |  | Cd Min: | 0.01506 | at alpha= | -1 | deg
Mach: | 0.5 |  |  | Cl=0 at alpha= | -3.2054 | deg
|  |  |  | @ Cl=0.1, Cd= | 0.032517
|  |  |  | @ Cl=0.4, Cd= | 0.015973
|  |  |  | @ Cl=0.6, Cd= | 0.018451
alpha (deg) | Cl | Cd | Cm | Cl/Cd
-20 | -0.954 | 0.34526 | -0.023 | -2.763
-19.5 | -0.926 | 0.32689 | -0.024 | -2.833
-19 | -0.898 | 0.32123 | -0.024 | -2.796
-18.5 | -0.867 | 0.32798 | -0.023 | -2.645
-18 | -0.839 | 0.31406 | -0.023 | -2.672
-17.5 | -0.811 | 0.31796 | -0.023 | -2.551
-17 | -0.783 | 0.30632 | -0.023 | -2.556
-16.5 | -0.755 | 0.30228 | -0.023 | -2.498
-16 | -0.727 | 0.3003 | -0.023 | -2.42
-15.5 | -0.697 | 0.2711 | -0.022 | -2.571
-15 | -0.668 | 0.26169 | -0.022 | -2.554
-14.5 | -0.64 | 0.26603 | -0.022 | -2.407
-14 | -0.612 | 0.25994 | -0.022 | -2.355
-13.5 | -0.584 | 0.24352 | -0.023 | -2.398
-13 | -0.556 | 0.35713 | -0.023 | -1.556
-12.5 | -0.526 | 0.22251 | -0.021 | -2.365
-12 | -0.498 | 0.21045 | -0.021 | -2.365
-11.5 | -0.469 | 0.20888 | -0.021 | -2.247
-11 | -0.441 | 0.20591 | -0.022 | -2.142
-10.5 | -0.413 | 0.18648 | -0.022 | -2.214
-10 | -0.384 | 0.19991 | -0.022 | -1.923
-9.5 | -0.355 | 0.1778 | -0.02 | -1.999
-9 | -0.327 | 0.17179 | -0.02 | -1.904
-8.5 | -0.299 | 0.15311 | -0.02 | -1.952
-8 | -0.27 | 0.12776 | -0.014 | -2.113
-7.5 | -0.242 | 0.11097 | -0.015 | -2.179
-7 | -0.214 | 0.11543 | -0.014 | -1.85
-6.5 | -0.303 | 0.06127 | -0.013 | -4.945
-6 | -0.282 | 0.06895 | -0.022 | -4.086
-5.5 | -0.243 | 0.0499 | -0.025 | -4.865
-5 | -0.195 | 0.04596 | -0.027 | -4.25
-4.5 | -0.142 | 0.04463 | -0.024 | -3.18
-4 | -0.088 | 0.04203 | -0.024 | -2.09
-3.5 | -0.033 | 0.04012 | -0.025 | -0.813
-3 | 0.023 | 0.0384 | -0.026 | 0.609
-2.5 | 0.08 | 0.03711 | -0.027 | 2.154
-2 | 0.17 | 0.01644 | -0.054 | 10.321
-1.5 | 0.24 | 0.01641 | -0.055 | 14.642
-1 | 0.312 | 0.01506 | -0.055 | 20.696
-0.5 | 0.382 | 0.01521 | -0.056 | 25.12
0 | 0.428 | 0.01716 | -0.056 | 24.918
0.5 | 0.493 | 0.01754 | -0.056 | 28.101
1 | 0.558 | 0.01807 | -0.057 | 30.858
1.5 | 0.622 | 0.01865 | -0.057 | 33.351
2 | 0.686 | 0.01934 | -0.057 | 35.447
2.5 | 0.749 | 0.0201 | -0.058 | 37.264
3 | 0.812 | 0.02093 | -0.058 | 38.805
3.5 | 0.875 | 0.02183 | -0.059 | 40.079
4 | 0.937 | 0.02282 | -0.059 | 41.048
4.5 | 0.999 | 0.02395 | -0.059 | 41.688
5 | 1.059 | 0.02523 | -0.06 | 41.993
5.5 | 1.12 | 0.02661 | -0.06 | 42.091
6 | 1.18 | 0.02814 | -0.061 | 41.943
6.5 | 1.239 | 0.02989 | -0.061 | 41.451
7 | 1.292 | 0.03183 | -0.062 | 40.603
7.5 | 1.343 | 0.03408 | -0.062 | 39.394
8 | 1.385 | 0.03677 | -0.062 | 37.68
8.5 | 1.421 | 0.04624 | -0.063 | 30.725
9 | 1.441 | 0.05054 | -0.063 | 28.507
9.5 | 1.443 | 0.05532 | -0.063 | 26.075
10 | 1.241 | 0.08289 | -0.03 | 14.97
10.5 | 1.126 | 0.09979 | -0.024 | 11.282
11 | 0.777 | 0.17343 | -0.022 | 4.479
11.5 | 0.804 | 0.19122 | -0.027 | 4.204
12 | 0.83 | 0.19228 | -0.027 | 4.318
12.5 | 0.858 | 0.23076 | -0.031 | 3.716
13 | 0.884 | 0.22092 | -0.032 | 4
13.5 | 0.91 | 0.23967 | -0.033 | 3.797
14 | 0.937 | 0.24306 | -0.035 | 3.857
14.5 | 0.963 | 0.26292 | -0.036 | 3.664

## 16. Re 100k Mach 0.50 (2)
BIGFOIL.COM POLAR EXPORT
NACA63-615 a=0.2
NACA63-615 a=0.2 |  |  |  | Cl Max: | 1.086 | at alpha= | 20 | deg
XFOIL ncrit=9 |  |  |  | L/D Max: | 11.3884 | at alpha= | 0.5 | deg
Re: | 100000 |  |  | Cd Min: | 0.28148 | at alpha= | 20 | deg
Mach: | 0.5 |  |  | Cl=0 at alpha= | -3.0838 | deg
|  |  |  | @ Cl=0.1, Cd= | 0.03204
|  |  |  | @ Cl=0.4, Cd= | 0.037319
|  |  |  | @ Cl=0.6, Cd= | 0.063662
alpha (deg) | Cl | Cd | Cm | Cl/Cd
-20 | -0.6229 | 0.26052 | 0.0394 | -2.391
-19.5 | -0.5924 | 0.24916 | 0.0357 | -2.3776
-19 | -0.5668 | 0.24146 | 0.0305 | -2.3474
-18.5 | -0.5442 | 0.23525 | 0.0239 | -2.3133
-17.5 | -0.493 | 0.21858 | 0.0135 | -2.2555
-17 | -0.4659 | 0.21056 | 0.0087 | -2.2127
-16.5 | -0.4424 | 0.20362 | 0.0027 | -2.1727
-16 | -0.4355 | 0.20228 | -0.0059 | -2.153
-15.5 | -0.3931 | 0.18779 | -0.0083 | -2.0933
-15 | -0.3655 | 0.1799 | -0.0132 | -2.0317
-14.5 | -0.36 | 0.17755 | -0.0222 | -2.0276
-14 | -0.3171 | 0.16456 | -0.0252 | -1.927
-13.5 | -0.2909 | 0.1571 | -0.0312 | -1.8517
-13 | -0.2987 | 0.1557 | -0.0418 | -1.9184
-12.5 | -0.2445 | 0.14205 | -0.0435 | -1.7212
-12 | -0.2418 | 0.13822 | -0.0495 | -1.7494
-11.5 | -0.1924 | 0.12732 | -0.0584 | -1.5112
-11 | -0.1832 | 0.12075 | -0.0712 | -1.5172
-10.5 | -0.1485 | 0.11255 | -0.0758 | -1.3194
-10 | -0.1224 | 0.10505 | -0.0767 | -1.1652
-9.5 | -0.1128 | 0.09914 | -0.0784 | -1.1378
-9 | -0.1077 | 0.09356 | -0.0801 | -1.1511
-8.5 | -0.0998 | 0.08814 | -0.0809 | -1.1323
-8 | -0.0917 | 0.08289 | -0.0813 | -1.1063
-7.5 | -0.0851 | 0.07776 | -0.0821 | -1.0944
-7 | -0.0841 | 0.073 | -0.0821 | -1.1521
-6.5 | -0.1812 | 0.05742 | -0.1024 | -3.1557
-6 | -0.1804 | 0.05176 | -0.1007 | -3.4853
-5.5 | -0.1773 | 0.04625 | -0.098 | -3.8335
-5 | -0.1629 | 0.04272 | -0.0942 | -3.8132
-4.5 | -0.1335 | 0.03934 | -0.0909 | -3.3935
-4 | -0.0955 | 0.03703 | -0.0878 | -2.579
-3.5 | -0.0328 | 0.03427 | -0.0858 | -0.95711
-3 | 0.0066 | 0.03365 | -0.0827 | 0.19614
-2.5 | 0.0434 | 0.03348 | -0.0791 | 1.2963
-2 | 0.0759 | 0.03353 | -0.0749 | 2.2636
-1.5 | 0.122 | 0.03068 | -0.0715 | 3.9765
-1 | 0.1159 | 0.03252 | -0.0578 | 3.564
-0.5 | 0.1129 | 0.03462 | -0.0463 | 3.2611
0 | 0.2279 | 0.03738 | -0.0524 | 6.0968
0.5 | 0.4249 | 0.03731 | -0.0725 | 11.3884
1 | 0.4221 | 0.03957 | -0.0687 | 10.6672
1.5 | 0.3524 | 0.04149 | -0.054 | 8.4936
2 | 0.3698 | 0.04393 | -0.0512 | 8.4179
2.5 | 0.397 | 0.0466 | -0.0496 | 8.5193
3 | 0.4269 | 0.0494 | -0.0484 | 8.6417
3.5 | 0.4576 | 0.05238 | -0.0474 | 8.7362
4 | 0.4908 | 0.05532 | -0.0465 | 8.872
4.5 | 0.5249 | 0.05848 | -0.0459 | 8.9757
5 | 0.5667 | 0.0612 | -0.0453 | 9.2598
5.5 | 0.607 | 0.06418 | -0.0448 | 9.4578
6 | 0.6259 | 0.06854 | -0.0442 | 9.1319
6.5 | 0.6468 | 0.07291 | -0.0438 | 8.8712
7 | 0.6646 | 0.07774 | -0.0436 | 8.549
7.5 | 0.6862 | 0.08241 | -0.0436 | 8.3267
8 | 0.7095 | 0.08706 | -0.0436 | 8.1496
8.5 | 0.7349 | 0.09157 | -0.0436 | 8.0256
9 | 0.7623 | 0.09595 | -0.0436 | 7.9448
9.5 | 0.7944 | 0.0999 | -0.0433 | 7.952
10 | 0.8342 | 0.10303 | -0.0425 | 8.0967
10.5 | 0.8304 | 0.11054 | -0.0443 | 7.5122
11 | 0.8543 | 0.11536 | -0.0446 | 7.4055
11.5 | 0.8949 | 0.11815 | -0.0436 | 7.5743
12 | 0.8925 | 0.12657 | -0.0465 | 7.0514
12.5 | 0.9196 | 0.13101 | -0.0468 | 7.0193
13 | 0.9332 | 0.13758 | -0.0488 | 6.783
13.5 | 0.9771 | 0.13828 | -0.0467 | 7.0661
14 | 0.974 | 0.14805 | -0.0515 | 6.5789
14.5 | 0.9832 | 0.15604 | -0.055 | 6.3009
15 | 0.9906 | 0.16505 | -0.0593 | 6.0018
15.5 | 0.9971 | 0.17494 | -0.0644 | 5.6997
16 | 0.992 | 0.18866 | -0.0725 | 5.2581
16.5 | 1.0039 | 0.19863 | -0.0778 | 5.0541
17 | 1.0064 | 0.21165 | -0.0858 | 4.755
17.5 | 1.0278 | 0.22001 | -0.0895 | 4.6716
18 | 1.0323 | 0.23337 | -0.098 | 4.4234
18.5 | 1.0466 | 0.24467 | -0.1044 | 4.2776
19.5 | 1.074 | 0.27398 | -0.1198 | 3.92
20 | 1.086 | 0.28148 | -0.1269 | 3.8582

## 17. Re 250k Mach 0.00 (1)
BIGFOIL.COM POLAR EXPORT
NACA63-615 a=0.2
NACA63-615 a=0.2 |  |  |  | Cl Max: | 1.551 | at alpha= | 13 | deg
JavaFoil+Calcfoil stall+Eppler ext transition |  |  |  | L/D Max: | 74.074 | at alpha= | 6.5 | deg
Re: | 250000 |  |  | Cd Min: | 0.00945 | at alpha= | 0.5 | deg
Mach: | 0 |  |  | Cl=0 at alpha= | -3.2083 | deg
|  |  |  | @ Cl=0.1, Cd= | 0.011728
|  |  |  | @ Cl=0.4, Cd= | 0.0099452
|  |  |  | @ Cl=0.6, Cd= | 0.010845
alpha (deg) | Cl | Cd | Cm | Cl/Cd
-18.5 | -0.507 | 0.19768 | -0.016 | -2.567
-18 | -0.523 | 0.18897 | -0.016 | -2.766
-17.5 | -0.538 | 0.17337 | -0.016 | -3.101
-17 | -0.552 | 0.1699 | -0.016 | -3.248
-16.5 | -0.565 | 0.15922 | -0.016 | -3.55
-16 | -0.578 | 0.15164 | -0.016 | -3.809
-15.5 | -0.587 | 0.14684 | -0.012 | -3.998
-15 | -0.596 | 0.13545 | -0.012 | -4.403
-14.5 | -0.604 | 0.12848 | -0.012 | -4.701
-14 | -0.609 | 0.12019 | -0.012 | -5.069
-13.5 | -0.612 | 0.11179 | -0.012 | -5.475
-13 | -0.612 | 0.10424 | -0.012 | -5.872
-12.5 | -0.609 | 0.09665 | -0.012 | -6.303
-12 | -0.603 | 0.09069 | -0.012 | -6.649
-11.5 | -0.593 | 0.08488 | -0.012 | -6.99
-11 | -0.58 | 0.08094 | -0.011 | -7.164
-10.5 | -0.563 | 0.07529 | -0.012 | -7.477
-10 | -0.542 | 0.07073 | -0.012 | -7.667
-9.5 | -0.518 | 0.06472 | -0.013 | -8.005
-9 | -0.49 | 0.0615 | -0.013 | -7.972
-8.5 | -0.463 | 0.05672 | -0.022 | -8.157
-8 | -0.429 | 0.05296 | -0.023 | -8.095
-7.5 | -0.393 | 0.04845 | -0.025 | -8.111
-7 | -0.354 | 0.04489 | -0.026 | -7.889
-6.5 | -0.383 | 0.01237 | -0.045 | -30.976
-6 | -0.265 | 0.04211 | -0.022 | -6.285
-5.5 | -0.22 | 0.04127 | -0.022 | -5.32
-5 | -0.173 | 0.03894 | -0.024 | -4.449
-4.5 | -0.125 | 0.03713 | -0.024 | -3.38
-4 | -0.096 | 0.01212 | -0.048 | -7.895
-3.5 | -0.035 | 0.012 | -0.048 | -2.948
-3 | 0.025 | 0.01181 | -0.048 | 2.139
-2.5 | 0.086 | 0.01174 | -0.049 | 7.34
-2 | 0.147 | 0.01169 | -0.049 | 12.589
-1.5 | 0.208 | 0.01164 | -0.05 | 17.904
-1 | 0.27 | 0.00966 | -0.05 | 27.932
-0.5 | 0.331 | 0.00978 | -0.051 | 33.852
0 | 0.391 | 0.01004 | -0.051 | 38.94
0.5 | 0.447 | 0.00945 | -0.051 | 47.319
1 | 0.505 | 0.01045 | -0.052 | 48.312
1.5 | 0.563 | 0.01066 | -0.052 | 52.802
2 | 0.621 | 0.01095 | -0.052 | 56.649
2.5 | 0.678 | 0.01124 | -0.053 | 60.284
3 | 0.735 | 0.01156 | -0.053 | 63.538
3.5 | 0.791 | 0.01191 | -0.053 | 66.459
4 | 0.848 | 0.01233 | -0.054 | 68.744
4.5 | 0.903 | 0.0128 | -0.054 | 70.586
5 | 0.959 | 0.01329 | -0.054 | 72.135
5.5 | 1.014 | 0.01386 | -0.055 | 73.134
6 | 1.068 | 0.01449 | -0.055 | 73.722
6.5 | 1.121 | 0.01514 | -0.055 | 74.074
7 | 1.173 | 0.01594 | -0.056 | 73.566
7.5 | 1.223 | 0.0168 | -0.056 | 72.791
8 | 1.271 | 0.01785 | -0.057 | 71.209
8.5 | 1.316 | 0.01916 | -0.057 | 68.715
9 | 1.36 | 0.0206 | -0.057 | 65.996
9.5 | 1.4 | 0.02198 | -0.058 | 63.707
10 | 1.426 | 0.03119 | -0.057 | 45.722
10.5 | 1.458 | 0.03319 | -0.058 | 43.936
11 | 1.487 | 0.03535 | -0.058 | 42.065
11.5 | 1.511 | 0.03766 | -0.058 | 40.136
12 | 1.531 | 0.04037 | -0.058 | 37.931
12.5 | 1.545 | 0.0429 | -0.059 | 36.011
13 | 1.551 | 0.04594 | -0.059 | 33.755
13.5 | 1.551 | 0.04933 | -0.059 | 31.447
14 | 1.546 | 0.05297 | -0.059 | 29.187
14.5 | 1.534 | 0.05719 | -0.059 | 26.827
15 | 1.517 | 0.06179 | -0.059 | 24.552
15.5 | 1.476 | 0.07243 | -0.058 | 20.381
16 | 1.31 | 0.13192 | -0.032 | 9.927
16.5 | 1.287 | 0.13989 | -0.031 | 9.201
17 | 1.262 | 0.14762 | -0.03 | 8.552
17.5 | 1.234 | 0.15631 | -0.029 | 7.896
18 | 1.203 | 0.16434 | -0.027 | 7.323

## 18. Re 250k Mach 0.00 (2)
BIGFOIL.COM POLAR EXPORT
NACA63-615 a=0.2
NACA63-615 a=0.2 |  |  |  | Cl Max: | 1.4101 | at alpha= | 11.5 | deg
XFOIL ncrit=9 |  |  |  | L/D Max: | 81.6176 | at alpha= | 9 | deg
Re: | 250000 |  |  | Cd Min: | 0.23175 | at alpha= | -20 | deg
Mach: | 0 |  |  | Cl=0 at alpha= | -3.4601 | deg
|  |  |  | @ Cl=0.1, Cd= | 0.012996
|  |  |  | @ Cl=0.4, Cd= | 0.011837
|  |  |  | @ Cl=0.6, Cd= | 0.012082
alpha (deg) | Cl | Cd | Cm | Cl/Cd
-20 | -0.5766 | 0.23175 | 0.036 | -2.488
-19.5 | -0.5582 | 0.22535 | 0.0316 | -2.477
-19 | -0.5447 | 0.21931 | 0.0256 | -2.4837
-18.5 | -0.5269 | 0.21223 | 0.0214 | -2.4827
-18 | -0.5045 | 0.20554 | 0.0186 | -2.4545
-17.5 | -0.4854 | 0.19933 | 0.0149 | -2.4352
-17 | -0.4672 | 0.19273 | 0.0108 | -2.4241
-16.5 | -0.4555 | 0.18571 | 0.0049 | -2.4527
-16 | -0.4424 | 0.17805 | 0.0003 | -2.4847
-15.5 | -0.4183 | 0.17136 | -0.0019 | -2.4411
-15 | -0.3999 | 0.16485 | -0.0056 | -2.4258
-14.5 | -0.3994 | 0.15737 | -0.0132 | -2.538
-14 | -0.3839 | 0.14875 | -0.0172 | -2.5808
-13.5 | -0.3572 | 0.14204 | -0.0194 | -2.5148
-13 | -0.339 | 0.13491 | -0.0239 | -2.5128
-12.5 | -0.3337 | 0.12435 | -0.0361 | -2.6836
-12 | -0.3275 | 0.11553 | -0.0396 | -2.8348
-11.5 | -0.3082 | 0.11081 | -0.0386 | -2.7813
-11 | -0.3028 | 0.10388 | -0.0414 | -2.9149
-10.5 | -0.3366 | 0.09005 | -0.0538 | -3.7379
-10 | -0.3118 | 0.08638 | -0.0501 | -3.6096
-9.5 | -0.3133 | 0.07881 | -0.0543 | -3.9754
-8.5 | -0.4472 | 0.04395 | -0.0672 | -10.1752
-8 | -0.4483 | 0.03351 | -0.0644 | -13.3781
-7.5 | -0.4098 | 0.03113 | -0.0627 | -13.1642
-7 | -0.3639 | 0.02936 | -0.0627 | -12.3944
-6.5 | -0.3203 | 0.02561 | -0.0616 | -12.5068
-6 | -0.2703 | 0.02255 | -0.0607 | -11.9867
-5.5 | -0.2172 | 0.02051 | -0.0604 | -10.59
-5 | -0.1633 | 0.01883 | -0.0599 | -8.6723
-4.5 | -0.1096 | 0.01746 | -0.0593 | -6.2772
-4 | -0.0573 | 0.01605 | -0.0588 | -3.5701
-3.5 | -0.0042 | 0.01526 | -0.0584 | -0.27523
-3 | 0.0484 | 0.01436 | -0.058 | 3.3705
-2.5 | 0.0989 | 0.01304 | -0.0577 | 7.5844
-2 | 0.1411 | 0.01136 | -0.0557 | 12.4208
-1.5 | 0.1937 | 0.01142 | -0.0545 | 16.9615
-1 | 0.2461 | 0.01154 | -0.053 | 21.3258
-0.5 | 0.2961 | 0.01168 | -0.0511 | 25.351
0 | 0.3441 | 0.01182 | -0.0487 | 29.1117
0.5 | 0.3952 | 0.01183 | -0.0474 | 33.4066
1 | 0.4464 | 0.0119 | -0.0463 | 37.5126
1.5 | 0.5022 | 0.01191 | -0.046 | 42.1662
2 | 0.5719 | 0.01204 | -0.049 | 47.5
2.5 | 0.6526 | 0.01216 | -0.0544 | 53.6678
3.5 | 0.7955 | 0.01246 | -0.0626 | 63.8443
4 | 0.8379 | 0.01271 | -0.0607 | 65.9245
4.5 | 0.8858 | 0.01302 | -0.0599 | 68.0338
5 | 0.938 | 0.01339 | -0.0598 | 70.0523
5.5 | 0.9923 | 0.01368 | -0.0599 | 72.5365
6 | 1.0439 | 0.01407 | -0.0597 | 74.1933
6.5 | 1.096 | 0.01447 | -0.0596 | 75.7429
7 | 1.1484 | 0.01485 | -0.0594 | 77.3333
7.5 | 1.1986 | 0.01515 | -0.0589 | 79.1155
8 | 1.2458 | 0.01546 | -0.058 | 80.5821
8.5 | 1.2914 | 0.0159 | -0.0569 | 81.2201
9 | 1.332 | 0.01632 | -0.055 | 81.6176
9.5 | 1.365 | 0.01703 | -0.0522 | 80.1527
10 | 1.391 | 0.01799 | -0.0485 | 77.3207
11 | 1.4091 | 0.0216 | -0.0386 | 65.2361
11.5 | 1.4101 | 0.02462 | -0.0346 | 57.2746
12 | 1.4041 | 0.02866 | -0.0311 | 48.9916
12.5 | 1.3879 | 0.03402 | -0.0282 | 40.7966
13 | 1.363 | 0.0408 | -0.026 | 33.4069
13.5 | 1.3389 | 0.04836 | -0.025 | 27.6861
14 | 1.3168 | 0.05644 | -0.025 | 23.331
14.5 | 1.2966 | 0.0649 | -0.0257 | 19.9784
15 | 1.2835 | 0.07288 | -0.0267 | 17.6111
15.5 | 1.2795 | 0.08002 | -0.028 | 15.9898
16 | 1.277 | 0.08707 | -0.0294 | 14.6664
16.5 | 1.2761 | 0.09393 | -0.0309 | 13.5856

## 19. Re 250k Mach 0.10 (1)
BIGFOIL.COM POLAR EXPORT
NACA63-615 a=0.2
NACA63-615 a=0.2 |  |  |  | Cl Max: | 1.547 | at alpha= | 13 | deg
JavaFoil+Calcfoil stall+Eppler ext transition |  |  |  | L/D Max: | 73.658 | at alpha= | 6.5 | deg
Re: | 250000 |  |  | Cd Min: | 0.00974 | at alpha= | -1 | deg
Mach: | 0.1 |  |  | Cl=0 at alpha= | -3.2049 | deg
|  |  |  | @ Cl=0.1, Cd= | 0.011742
|  |  |  | @ Cl=0.4, Cd= | 0.010093
|  |  |  | @ Cl=0.6, Cd= | 0.010903
alpha (deg) | Cl | Cd | Cm | Cl/Cd
-18 | -0.475 | 0.18698 | -0.016 | -2.539
-17.5 | -0.492 | 0.18499 | -0.016 | -2.661
-17 | -0.509 | 0.17018 | -0.016 | -2.993
-16.5 | -0.526 | 0.16589 | -0.016 | -3.171
-16 | -0.541 | 0.15446 | -0.016 | -3.506
-15.5 | -0.556 | 0.14622 | -0.016 | -3.801
-15 | -0.569 | 0.13654 | -0.017 | -4.164
-14.5 | -0.578 | 0.13116 | -0.012 | -4.405
-14 | -0.586 | 0.12209 | -0.012 | -4.802
-13.5 | -0.592 | 0.11362 | -0.012 | -5.213
-13 | -0.595 | 0.10573 | -0.012 | -5.632
-12.5 | -0.595 | 0.09881 | -0.012 | -6.025
-12 | -0.592 | 0.09205 | -0.012 | -6.428
-11.5 | -0.584 | 0.08592 | -0.012 | -6.802
-11 | -0.573 | 0.08169 | -0.011 | -7.016
-10.5 | -0.558 | 0.07667 | -0.012 | -7.28
-10 | -0.539 | 0.07112 | -0.012 | -7.58
-9.5 | -0.516 | 0.06614 | -0.012 | -7.802
-9 | -0.489 | 0.06181 | -0.013 | -7.917
-8.5 | -0.462 | 0.05751 | -0.022 | -8.042
-8 | -0.429 | 0.05333 | -0.023 | -8.042
-7.5 | -0.393 | 0.04893 | -0.025 | -8.042
-7 | -0.355 | 0.04538 | -0.026 | -7.817
-6.5 | -0.385 | 0.01248 | -0.046 | -30.812
-6 | -0.266 | 0.04217 | -0.022 | -6.303
-5.5 | -0.22 | 0.04122 | -0.022 | -5.349
-5 | -0.174 | 0.03898 | -0.024 | -4.465
-4.5 | -0.127 | 0.03638 | -0.026 | -3.48
-4 | -0.096 | 0.01209 | -0.048 | -7.949
-3.5 | -0.036 | 0.01202 | -0.048 | -2.958
-3 | 0.025 | 0.01188 | -0.049 | 2.136
-2.5 | 0.087 | 0.01175 | -0.049 | 7.366
-2 | 0.148 | 0.01171 | -0.05 | 12.633
-1.5 | 0.209 | 0.01166 | -0.05 | 17.958
-1 | 0.271 | 0.00974 | -0.051 | 27.837
-0.5 | 0.333 | 0.00987 | -0.051 | 33.708
0 | 0.393 | 0.01006 | -0.052 | 39.034
0.5 | 0.449 | 0.01032 | -0.051 | 43.496
1 | 0.507 | 0.0105 | -0.052 | 48.289
1.5 | 0.565 | 0.01074 | -0.052 | 52.635
2 | 0.623 | 0.01101 | -0.052 | 56.599
2.5 | 0.681 | 0.0113 | -0.053 | 60.229
3 | 0.738 | 0.01163 | -0.053 | 63.472
3.5 | 0.795 | 0.01198 | -0.054 | 66.322
4 | 0.851 | 0.01241 | -0.054 | 68.572
4.5 | 0.907 | 0.01289 | -0.054 | 70.362
5 | 0.963 | 0.01339 | -0.055 | 71.919
5.5 | 1.018 | 0.01398 | -0.055 | 72.822
6 | 1.073 | 0.01462 | -0.055 | 73.388
6.5 | 1.126 | 0.01529 | -0.056 | 73.658
7 | 1.178 | 0.0161 | -0.056 | 73.124
7.5 | 1.227 | 0.01698 | -0.056 | 72.284
8 | 1.276 | 0.01808 | -0.057 | 70.572
8.5 | 1.322 | 0.01943 | -0.057 | 68.005
9 | 1.364 | 0.02087 | -0.057 | 65.385
9.5 | 1.405 | 0.02228 | -0.058 | 63.066
10 | 1.43 | 0.0316 | -0.058 | 45.262
10.5 | 1.462 | 0.03366 | -0.058 | 43.432
11 | 1.49 | 0.03594 | -0.058 | 41.444
11.5 | 1.513 | 0.03837 | -0.058 | 39.429
12 | 1.532 | 0.04087 | -0.059 | 37.477
12.5 | 1.543 | 0.04372 | -0.059 | 35.285
13 | 1.547 | 0.04683 | -0.059 | 33.028
13.5 | 1.544 | 0.05036 | -0.059 | 30.668
14 | 1.536 | 0.05433 | -0.06 | 28.267
14.5 | 1.519 | 0.05873 | -0.06 | 25.867
15 | 1.495 | 0.06433 | -0.059 | 23.246
15.5 | 1.439 | 0.07945 | -0.057 | 18.117
16 | 1.289 | 0.1332 | -0.033 | 9.679
16.5 | 1.262 | 0.14154 | -0.031 | 8.915
17 | 1.231 | 0.15084 | -0.028 | 8.16
17.5 | 1.199 | 0.16 | -0.028 | 7.495
18 | 1.165 | 0.17056 | -0.028 | 6.829

## 20. Re 250k Mach 0.10 (2)
BIGFOIL.COM POLAR EXPORT
NACA63-615 a=0.2
NACA63-615 a=0.2 |  |  |  | Cl Max: | 1.4083 | at alpha= | 11.5 | deg
XFOIL ncrit=9 |  |  |  | L/D Max: | 80.8772 | at alpha= | 9 | deg
Re: | 250000 |  |  | Cd Min: | 0.23244 | at alpha= | -20 | deg
Mach: | 0.1 |  |  | Cl=0 at alpha= | -3.4631 | deg
|  |  |  | @ Cl=0.1, Cd= | 0.013249
|  |  |  | @ Cl=0.4, Cd= | 0.011893
|  |  |  | @ Cl=0.6, Cd= | 0.012148
alpha (deg) | Cl | Cd | Cm | Cl/Cd
-20 | -0.5779 | 0.23244 | 0.0364 | -2.4862
-19.5 | -0.5593 | 0.22599 | 0.0318 | -2.4749
-19 | -0.546 | 0.22003 | 0.0257 | -2.4815
-18.5 | -0.5268 | 0.21274 | 0.0218 | -2.4763
-18 | -0.5048 | 0.20614 | 0.0188 | -2.4488
-17.5 | -0.4855 | 0.19988 | 0.0151 | -2.429
-17 | -0.4671 | 0.19323 | 0.0109 | -2.4173
-16.5 | -0.456 | 0.18627 | 0.0048 | -2.4481
-16 | -0.4406 | 0.17853 | 0.0006 | -2.4679
-15.5 | -0.4172 | 0.17188 | -0.0018 | -2.4273
-15 | -0.3988 | 0.16528 | -0.0056 | -2.4129
-14.5 | -0.3988 | 0.15786 | -0.0135 | -2.5263
-14 | -0.3797 | 0.14928 | -0.0169 | -2.5435
-13.5 | -0.3543 | 0.14253 | -0.0195 | -2.4858
-13 | -0.336 | 0.13531 | -0.0243 | -2.4832
-12.5 | -0.3317 | 0.12478 | -0.0367 | -2.6583
-12 | -0.3241 | 0.11655 | -0.0389 | -2.7808
-11.5 | -0.3048 | 0.11158 | -0.0383 | -2.7317
-11 | -0.3001 | 0.1045 | -0.0413 | -2.8718
-10.5 | -0.3319 | 0.09113 | -0.0534 | -3.642
-10 | -0.3035 | 0.08789 | -0.0492 | -3.4532
-9.5 | -0.3092 | 0.07943 | -0.0545 | -3.8927
-9 | -0.3499 | 0.06617 | -0.066 | -5.2879
-8.5 | -0.4363 | 0.04609 | -0.068 | -9.4663
-8 | -0.4509 | 0.03348 | -0.0649 | -13.4677
-7.5 | -0.4085 | 0.03165 | -0.0639 | -12.9068
-7 | -0.3643 | 0.02987 | -0.0634 | -12.1962
-6.5 | -0.3214 | 0.02608 | -0.0623 | -12.3236
-6 | -0.2715 | 0.0229 | -0.0613 | -11.8559
-5.5 | -0.2184 | 0.02074 | -0.0609 | -10.5304
-5 | -0.1641 | 0.01902 | -0.0605 | -8.6278
-4.5 | -0.1102 | 0.0176 | -0.0597 | -6.2614
-4 | -0.0573 | 0.01615 | -0.0593 | -3.548
-3.5 | -0.0039 | 0.01534 | -0.0588 | -0.25424
-3 | 0.0489 | 0.01444 | -0.0583 | 3.3864
-2.5 | 0.1004 | 0.01324 | -0.0581 | 7.5831
-2 | 0.1422 | 0.01142 | -0.056 | 12.4518
-1.5 | 0.1952 | 0.01147 | -0.0549 | 17.0183
-1 | 0.2479 | 0.0116 | -0.0535 | 21.3707
-0.5 | 0.298 | 0.01173 | -0.0514 | 25.4049
0 | 0.3465 | 0.01188 | -0.0491 | 29.1667
0.5 | 0.398 | 0.01189 | -0.0477 | 33.4735
1 | 0.4493 | 0.01196 | -0.0466 | 37.5669
1.5 | 0.5056 | 0.01199 | -0.0463 | 42.1685
2 | 0.5741 | 0.0121 | -0.049 | 47.4463
2.5 | 0.6551 | 0.01225 | -0.0544 | 53.4776
3 | 0.7407 | 0.01233 | -0.0609 | 60.073
3.5 | 0.8004 | 0.01254 | -0.0629 | 63.8278
4 | 0.8419 | 0.01281 | -0.0608 | 65.7221
4.5 | 0.8912 | 0.0131 | -0.0601 | 68.0305
5 | 0.9432 | 0.01349 | -0.0599 | 69.9185
5.5 | 0.9977 | 0.01381 | -0.0599 | 72.2448
6 | 1.0502 | 0.01417 | -0.0598 | 74.1143
6.5 | 1.1021 | 0.01459 | -0.0596 | 75.538
7 | 1.1542 | 0.01499 | -0.0593 | 76.998
7.5 | 1.2044 | 0.0153 | -0.0587 | 78.719
8 | 1.252 | 0.01562 | -0.0577 | 80.1536
8.5 | 1.2977 | 0.01607 | -0.0565 | 80.753
9 | 1.3369 | 0.01653 | -0.0544 | 80.8772
9.5 | 1.3693 | 0.01727 | -0.0514 | 79.2878
10 | 1.3914 | 0.0183 | -0.047 | 76.0328
10.5 | 1.4021 | 0.01989 | -0.0418 | 70.4927
11 | 1.4081 | 0.02224 | -0.0374 | 63.3138
11.5 | 1.4083 | 0.02545 | -0.0335 | 55.336
12 | 1.3985 | 0.02988 | -0.03 | 46.8039
12.5 | 1.3806 | 0.03556 | -0.0272 | 38.8245
13 | 1.3548 | 0.04264 | -0.0253 | 31.773
13.5 | 1.3314 | 0.05032 | -0.0246 | 26.4587
14 | 1.3087 | 0.05863 | -0.0248 | 22.3213
14.5 | 1.2903 | 0.06702 | -0.0256 | 19.2525
15 | 1.2782 | 0.07501 | -0.0268 | 17.0404
15.5 | 1.2725 | 0.08243 | -0.0281 | 15.4373
16 | 1.2719 | 0.08935 | -0.0296 | 14.235
16.5 | 1.2719 | 0.096 | -0.0309 | 13.249

## 21. Re 250k Mach 0.25 (1)
BIGFOIL.COM POLAR EXPORT
NACA63-615 a=0.2
NACA63-615 a=0.2 |  |  |  | Cl Max: | 1.522 | at alpha= | 12 | deg
JavaFoil+Calcfoil stall+Eppler ext transition |  |  |  | L/D Max: | 71.556 | at alpha= | 6 | deg
Re: | 250000 |  |  | Cd Min: | 0.0099 | at alpha= | -1 | deg
Mach: | 0.25 |  |  | Cl=0 at alpha= | -3.2097 | deg
|  |  |  | @ Cl=0.1, Cd= | 0.011941
|  |  |  | @ Cl=0.4, Cd= | 0.010402
|  |  |  | @ Cl=0.6, Cd= | 0.011134
alpha (deg) | Cl | Cd | Cm | Cl/Cd
-15.5 | -0.234 | 0.17043 | -0.017 | -1.375
-15 | -0.288 | 0.15935 | -0.017 | -1.808
-14.5 | -0.335 | 0.14713 | -0.017 | -2.278
-14 | -0.377 | 0.13917 | -0.017 | -2.71
-13.5 | -0.414 | 0.12579 | -0.018 | -3.293
-13 | -0.446 | 0.11701 | -0.018 | -3.814
-12.5 | -0.471 | 0.12574 | -0.012 | -3.75
-12 | -0.492 | 0.10714 | -0.013 | -4.592
-11.5 | -0.506 | 0.09729 | -0.013 | -5.203
-11 | -0.514 | 0.08865 | -0.012 | -5.796
-10.5 | -0.515 | 0.08316 | -0.012 | -6.188
-10 | -0.509 | 0.07626 | -0.011 | -6.672
-9.5 | -0.497 | 0.06846 | -0.012 | -7.254
-9 | -0.478 | 0.06351 | -0.013 | -7.531
-8.5 | -0.454 | 0.05913 | -0.014 | -7.683
-8 | -0.428 | 0.05573 | -0.023 | -7.681
-7.5 | -0.395 | 0.05113 | -0.024 | -7.722
-7 | -0.358 | 0.04746 | -0.025 | -7.535
-6.5 | -0.318 | 0.0434 | -0.027 | -7.326
-6 | -0.337 | 0.01228 | -0.047 | -27.448
-5.5 | -0.225 | 0.0418 | -0.023 | -5.394
-5 | -0.178 | 0.03962 | -0.023 | -4.495
-4.5 | -0.129 | 0.03742 | -0.025 | -3.455
-4 | -0.099 | 0.01228 | -0.049 | -8.032
-3.5 | -0.036 | 0.01222 | -0.05 | -2.987
-3 | 0.026 | 0.01203 | -0.05 | 2.166
-2.5 | 0.089 | 0.01195 | -0.051 | 7.443
-2 | 0.152 | 0.0119 | -0.051 | 12.773
-1.5 | 0.215 | 0.01185 | -0.052 | 18.157
-1 | 0.279 | 0.0099 | -0.052 | 28.143
-0.5 | 0.342 | 0.01004 | -0.053 | 34.05
0 | 0.399 | 0.0104 | -0.052 | 38.344
0.5 | 0.459 | 0.01054 | -0.053 | 43.53
1 | 0.519 | 0.01077 | -0.053 | 48.194
1.5 | 0.579 | 0.01102 | -0.053 | 52.513
2 | 0.638 | 0.01134 | -0.054 | 56.254
2.5 | 0.697 | 0.01167 | -0.054 | 59.737
3 | 0.755 | 0.01203 | -0.054 | 62.806
3.5 | 0.814 | 0.01244 | -0.055 | 65.38
4 | 0.871 | 0.01291 | -0.055 | 67.522
4.5 | 0.929 | 0.01343 | -0.056 | 69.151
5 | 0.986 | 0.01399 | -0.056 | 70.454
5.5 | 1.042 | 0.01464 | -0.056 | 71.202
6 | 1.098 | 0.01534 | -0.057 | 71.556
6.5 | 1.152 | 0.01615 | -0.057 | 71.369
7 | 1.204 | 0.01704 | -0.057 | 70.687
7.5 | 1.255 | 0.01805 | -0.058 | 69.506
8 | 1.303 | 0.01932 | -0.058 | 67.448
8.5 | 1.348 | 0.02088 | -0.058 | 64.56
9 | 1.39 | 0.0224 | -0.059 | 62.041
9.5 | 1.418 | 0.03169 | -0.059 | 44.731
10 | 1.451 | 0.0341 | -0.059 | 42.542
10.5 | 1.478 | 0.0365 | -0.059 | 40.492
11 | 1.499 | 0.03912 | -0.059 | 38.319
11.5 | 1.514 | 0.04203 | -0.06 | 36.027
12 | 1.522 | 0.04515 | -0.06 | 33.716
12.5 | 1.52 | 0.04853 | -0.06 | 31.311
13 | 1.505 | 0.05242 | -0.06 | 28.712
13.5 | 1.48 | 0.05703 | -0.06 | 25.956
14 | 1.441 | 0.06321 | -0.06 | 22.802
14.5 | 1.247 | 0.11829 | -0.033 | 10.546
15 | 1.203 | 0.12823 | -0.03 | 9.381
15.5 | 1.153 | 0.13825 | -0.028 | 8.339
16 | 1.096 | 0.14791 | -0.027 | 7.411
16.5 | 1.032 | 0.16045 | -0.024 | 6.432
17 | 0.963 | 0.17076 | -0.023 | 5.64

## 22. Re 250k Mach 0.25 (2)
BIGFOIL.COM POLAR EXPORT
NACA63-615 a=0.2
NACA63-615 a=0.2 |  |  |  | Cl Max: | 1.3989 | at alpha= | 11 | deg
XFOIL ncrit=9 |  |  |  | L/D Max: | 77.5392 | at alpha= | 8 | deg
Re: | 250000 |  |  | Cd Min: | 0.23634 | at alpha= | -20 | deg
Mach: | 0.25 |  |  | Cl=0 at alpha= | -3.4769 | deg
|  |  |  | @ Cl=0.1, Cd= | 0.013298
|  |  |  | @ Cl=0.4, Cd= | 0.012254
|  |  |  | @ Cl=0.6, Cd= | 0.012515
alpha (deg) | Cl | Cd | Cm | Cl/Cd
-20 | -0.5854 | 0.23634 | 0.0381 | -2.4769
-19.5 | -0.5664 | 0.22969 | 0.0329 | -2.4659
-18.5 | -0.5283 | 0.21594 | 0.0238 | -2.4465
-18 | -0.5069 | 0.20945 | 0.02 | -2.4201
-17.5 | -0.487 | 0.20293 | 0.0159 | -2.3998
-17 | -0.4677 | 0.196 | 0.0114 | -2.3862
-16.5 | -0.4584 | 0.18946 | 0.0043 | -2.4195
-16 | -0.4338 | 0.18123 | 0.0017 | -2.3936
-15.5 | -0.4121 | 0.17457 | -0.0017 | -2.3607
-15 | -0.3937 | 0.16756 | -0.0063 | -2.3496
-14.5 | -0.3949 | 0.16054 | -0.0151 | -2.4598
-14 | -0.3624 | 0.15191 | -0.0166 | -2.3856
-13.5 | -0.3396 | 0.14487 | -0.0209 | -2.3442
-13 | -0.3156 | 0.13667 | -0.0286 | -2.3092
-12.5 | -0.3249 | 0.12823 | -0.0365 | -2.5337
-12 | -0.3065 | 0.12126 | -0.0359 | -2.5276
-11.5 | -0.2901 | 0.11537 | -0.0369 | -2.5145
-11 | -0.2949 | 0.107 | -0.0428 | -2.7561
-10 | -0.276 | 0.09302 | -0.0469 | -2.9671
-9.5 | -0.3018 | 0.08088 | -0.0591 | -3.7315
-9 | -0.3649 | 0.05963 | -0.0718 | -6.1194
-8.5 | -0.3866 | 0.05343 | -0.0714 | -7.2356
-8 | -0.4111 | 0.04259 | -0.0703 | -9.6525
-7.5 | -0.392 | 0.03734 | -0.0691 | -10.4981
-7 | -0.3671 | 0.03145 | -0.0671 | -11.6725
-6.5 | -0.323 | 0.0297 | -0.0655 | -10.8754
-6 | -0.2766 | 0.0252 | -0.0649 | -10.9762
-5.5 | -0.2243 | 0.02216 | -0.0639 | -10.1218
-5 | -0.1689 | 0.02013 | -0.0632 | -8.3905
-4.5 | -0.1123 | 0.01839 | -0.0626 | -6.1066
-4 | -0.0571 | 0.01693 | -0.0617 | -3.3727
-3.5 | -0.0025 | 0.01581 | -0.0612 | -0.15813
-3 | 0.0516 | 0.01485 | -0.0606 | 3.4747
-2 | 0.1486 | 0.01174 | -0.0585 | 12.6576
-1 | 0.2569 | 0.01185 | -0.0555 | 21.6793
-0.5 | 0.3092 | 0.01204 | -0.0534 | 25.6811
0 | 0.3594 | 0.01217 | -0.051 | 29.5316
0.5 | 0.4124 | 0.01228 | -0.0497 | 33.5831
1 | 0.4658 | 0.0123 | -0.0484 | 37.8699
1.5 | 0.5203 | 0.01241 | -0.0476 | 41.9259
2 | 0.5872 | 0.01249 | -0.0491 | 47.0136
2.5 | 0.6689 | 0.01265 | -0.0544 | 52.8775
3 | 0.7572 | 0.01286 | -0.061 | 58.8802
3.5 | 0.8297 | 0.01301 | -0.0647 | 63.774
4 | 0.867 | 0.01334 | -0.0618 | 64.9925
4.5 | 0.9177 | 0.01371 | -0.0609 | 66.9365
5 | 0.9739 | 0.01403 | -0.0608 | 69.4155
5.5 | 1.0268 | 0.01446 | -0.0603 | 71.0097
6 | 1.0807 | 0.01492 | -0.0599 | 72.433
6.5 | 1.1356 | 0.01534 | -0.0595 | 74.0287
7 | 1.1903 | 0.01574 | -0.0591 | 75.6226
7.5 | 1.2398 | 0.01613 | -0.0578 | 76.863
8 | 1.2856 | 0.01658 | -0.056 | 77.5392
8.5 | 1.3288 | 0.01715 | -0.0539 | 77.481
9 | 1.3616 | 0.01778 | -0.0503 | 76.5804
9.5 | 1.3793 | 0.01884 | -0.0447 | 73.2113
10 | 1.3913 | 0.02054 | -0.0396 | 67.7361
10.5 | 1.3985 | 0.02298 | -0.0351 | 60.8573
11 | 1.3989 | 0.02634 | -0.0312 | 53.1093
11.5 | 1.391 | 0.03079 | -0.0278 | 45.177
12 | 1.3736 | 0.03657 | -0.0252 | 37.5608
12.5 | 1.3476 | 0.04382 | -0.0235 | 30.7531
13 | 1.3193 | 0.05217 | -0.023 | 25.2885
13.5 | 1.2945 | 0.06088 | -0.0234 | 21.2631
14 | 1.2733 | 0.06979 | -0.0245 | 18.2447
14.5 | 1.2595 | 0.07828 | -0.026 | 16.0897
15 | 1.2508 | 0.08635 | -0.0276 | 14.4852
15.5 | 1.2455 | 0.0941 | -0.0293 | 13.2359
16 | 1.2491 | 0.10091 | -0.031 | 12.3784

## 23. Re 250k Mach 0.50 (1)
BIGFOIL.COM POLAR EXPORT
NACA63-615 a=0.2
NACA63-615 a=0.2 |  |  |  | Cl Max: | 1.453 | at alpha= | 9.5 | deg
JavaFoil+Calcfoil stall+Eppler ext transition |  |  |  | L/D Max: | 63.649 | at alpha= | 5 | deg
Re: | 250000 |  |  | Cd Min: | 0.01081 | at alpha= | -1 | deg
Mach: | 0.5 |  |  | Cl=0 at alpha= | -3.2339 | deg
|  |  |  | @ Cl=0.1, Cd= | 0.012661
|  |  |  | @ Cl=0.4, Cd= | 0.011116
|  |  |  | @ Cl=0.6, Cd= | 0.012308
alpha (deg) | Cl | Cd | Cm | Cl/Cd
-20 | -0.954 | 0.26768 | -0.023 | -3.563
-19.5 | -0.926 | 0.2532 | -0.024 | -3.657
-19 | -0.898 | 0.24966 | -0.024 | -3.597
-18.5 | -0.868 | 0.2445 | -0.023 | -3.548
-18 | -0.839 | 0.2434 | -0.023 | -3.448
-17.5 | -0.811 | 0.2318 | -0.023 | -3.499
-17 | -0.783 | 0.23236 | -0.023 | -3.37
-16.5 | -0.755 | 0.22822 | -0.023 | -3.308
-16 | -0.727 | 0.22557 | -0.023 | -3.223
-15.5 | -0.697 | 0.20476 | -0.022 | -3.404
-15 | -0.669 | 0.1975 | -0.022 | -3.385
-14.5 | -0.64 | 0.19671 | -0.022 | -3.255
-14 | -0.612 | 0.19132 | -0.023 | -3.2
-13.5 | -0.584 | 0.17489 | -0.023 | -3.339
-13 | -0.556 | 0.26225 | -0.023 | -2.119
-12.5 | -0.526 | 0.16858 | -0.022 | -3.121
-12 | -0.498 | 0.15689 | -0.021 | -3.173
-11.5 | -0.469 | 0.15866 | -0.022 | -2.959
-11 | -0.441 | 0.15564 | -0.022 | -2.834
-10.5 | -0.413 | 0.14357 | -0.022 | -2.876
-10 | -0.385 | 0.14968 | -0.022 | -2.569
-9.5 | -0.355 | 0.13575 | -0.02 | -2.619
-9 | -0.327 | 0.12811 | -0.02 | -2.554
-8.5 | -0.299 | 0.11687 | -0.021 | -2.558
-8 | -0.27 | 0.09844 | -0.015 | -2.743
-7.5 | -0.243 | 0.06759 | -0.022 | -3.59
-7 | -0.214 | 0.08958 | -0.015 | -2.384
-6.5 | -0.303 | 0.05182 | -0.014 | -5.848
-6 | -0.282 | 0.05573 | -0.023 | -5.057
-5.5 | -0.243 | 0.04304 | -0.027 | -5.654
-5 | -0.196 | 0.04063 | -0.03 | -4.83
-4.5 | -0.142 | 0.03968 | -0.026 | -3.582
-4 | -0.088 | 0.03748 | -0.027 | -2.347
-3.5 | -0.033 | 0.03558 | -0.028 | -0.919
-3 | 0.029 | 0.01279 | -0.056 | 2.269
-2.5 | 0.099 | 0.01266 | -0.056 | 7.835
-2 | 0.17 | 0.01272 | -0.056 | 13.333
-1.5 | 0.24 | 0.01268 | -0.056 | 18.957
-1 | 0.312 | 0.01081 | -0.057 | 28.828
-0.5 | 0.382 | 0.01093 | -0.057 | 34.958
0 | 0.439 | 0.01152 | -0.058 | 38.062
0.5 | 0.505 | 0.01179 | -0.058 | 42.855
1 | 0.572 | 0.01214 | -0.058 | 47.075
1.5 | 0.637 | 0.01253 | -0.059 | 50.862
2 | 0.703 | 0.01298 | -0.059 | 54.14
2.5 | 0.768 | 0.01349 | -0.06 | 56.905
3 | 0.832 | 0.01405 | -0.06 | 59.223
3.5 | 0.896 | 0.01466 | -0.06 | 61.115
4 | 0.959 | 0.01537 | -0.061 | 62.405
4.5 | 1.022 | 0.01614 | -0.061 | 63.31
5 | 1.084 | 0.01703 | -0.062 | 63.649
5.5 | 1.145 | 0.01805 | -0.062 | 63.47
6 | 1.206 | 0.01919 | -0.062 | 62.833
6.5 | 1.264 | 0.02062 | -0.063 | 61.304
7 | 1.317 | 0.02225 | -0.063 | 59.17
7.5 | 1.365 | 0.0243 | -0.064 | 56.19
8 | 1.408 | 0.02625 | -0.064 | 53.646
8.5 | 1.431 | 0.03792 | -0.063 | 37.725
9 | 1.451 | 0.04177 | -0.064 | 34.728
9.5 | 1.453 | 0.04577 | -0.064 | 31.741
10 | 1.419 | 0.05098 | -0.064 | 27.84
10.5 | 1.127 | 0.08402 | -0.028 | 13.413
11 | 0.777 | 0.13156 | -0.022 | 5.906
11.5 | 0.804 | 0.14652 | -0.027 | 5.487
12 | 0.83 | 0.14707 | -0.028 | 5.646
12.5 | 0.858 | 0.16811 | -0.031 | 5.101
13 | 0.884 | 0.16509 | -0.032 | 5.353
13.5 | 0.91 | 0.17378 | -0.033 | 5.238
14 | 0.938 | 0.18941 | -0.036 | 4.95
14.5 | 0.964 | 0.19708 | -0.036 | 4.889

## 24. Re 250k Mach 0.50 (2)
BIGFOIL.COM POLAR EXPORT
NACA63-615 a=0.2
NACA63-615 a=0.2 |  |  |  | Cl Max: | 1.334 | at alpha= | 10 | deg
XFOIL ncrit=9 |  |  |  | L/D Max: | 60.9805 | at alpha= | 5.5 | deg
Re: | 250000 |  |  | Cd Min: | 0.24853 | at alpha= | -19.5 | deg
Mach: | 0.5 |  |  | Cl=0 at alpha= | -3.5388 | deg
|  |  |  | @ Cl=0.1, Cd= | 0.016601
|  |  |  | @ Cl=0.4, Cd= | 0.013839
|  |  |  | @ Cl=0.6, Cd= | 0.014581
alpha (deg) | Cl | Cd | Cm | Cl/Cd
-19.5 | -0.6024 | 0.24853 | 0.0397 | -2.4239
-19 | -0.5766 | 0.24068 | 0.0349 | -2.3957
-18.5 | -0.5512 | 0.23294 | 0.0296 | -2.3663
-18 | -0.5259 | 0.22509 | 0.0241 | -2.3364
-17.5 | -0.5032 | 0.21747 | 0.0176 | -2.3139
-16.5 | -0.4516 | 0.201 | 0.0073 | -2.2468
-16 | -0.425 | 0.19326 | 0.002 | -2.1991
-15.5 | -0.3997 | 0.18528 | -0.0045 | -2.1573
-15 | -0.3769 | 0.17688 | -0.0122 | -2.1308
-14.5 | -0.3422 | 0.16886 | -0.018 | -2.0265
-14 | -0.3258 | 0.16232 | -0.0201 | -2.0071
-13.5 | -0.3147 | 0.15565 | -0.0238 | -2.0218
-13 | -0.3151 | 0.1494 | -0.0301 | -2.1091
-12.5 | -0.2807 | 0.14062 | -0.0297 | -1.9962
-12 | -0.2623 | 0.13367 | -0.0325 | -1.9623
-11.5 | -0.2587 | 0.12652 | -0.0387 | -2.0447
-11 | -0.2413 | 0.11836 | -0.041 | -2.0387
-10.5 | -0.2217 | 0.11169 | -0.0435 | -1.985
-10 | -0.2327 | 0.10348 | -0.0532 | -2.2487
-9.5 | -0.2024 | 0.09637 | -0.0513 | -2.1002
-9 | -0.1999 | 0.08872 | -0.0574 | -2.2532
-8.5 | -0.2149 | 0.07865 | -0.0683 | -2.7324
-8 | -0.2134 | 0.06719 | -0.0722 | -3.1761
-7.5 | -0.2165 | 0.05835 | -0.0778 | -3.7104
-7 | -0.2431 | 0.05046 | -0.0811 | -4.8177
-6.5 | -0.258 | 0.04293 | -0.082 | -6.0098
-6 | -0.2448 | 0.03761 | -0.0807 | -6.5089
-5.5 | -0.219 | 0.03156 | -0.0789 | -6.9392
-5 | -0.1763 | 0.02652 | -0.077 | -6.6478
-4.5 | -0.121 | 0.02296 | -0.075 | -5.27
-4 | -0.0583 | 0.02041 | -0.0738 | -2.8564
-3.5 | 0.0049 | 0.01844 | -0.0724 | 0.26573
-3 | 0.0673 | 0.01715 | -0.0711 | 3.9242
-2.5 | 0.1274 | 0.01614 | -0.0699 | 7.8934
-2 | 0.1891 | 0.01521 | -0.0688 | 12.4326
-1.5 | 0.2345 | 0.01314 | -0.0666 | 17.8463
-1 | 0.2949 | 0.01328 | -0.0643 | 22.2063
-0.5 | 0.3549 | 0.01354 | -0.0619 | 26.2112
0 | 0.4123 | 0.01392 | -0.0594 | 29.6193
0.5 | 0.4714 | 0.01404 | -0.0568 | 33.5755
1 | 0.5287 | 0.01435 | -0.0552 | 36.8432
1.5 | 0.5873 | 0.01455 | -0.0534 | 40.3643
2 | 0.6482 | 0.0147 | -0.052 | 44.0952
2.5 | 0.7232 | 0.01514 | -0.054 | 47.7675
3 | 0.8199 | 0.0156 | -0.0603 | 52.5577
3.5 | 0.9236 | 0.01591 | -0.0675 | 58.0515
4 | 0.954 | 0.01652 | -0.0623 | 57.7482
4.5 | 1.0053 | 0.01731 | -0.0603 | 58.0763
5 | 1.0618 | 0.01797 | -0.0586 | 59.0874
5.5 | 1.1257 | 0.01846 | -0.0575 | 60.9805
6 | 1.1721 | 0.01942 | -0.0544 | 60.3553
6.5 | 1.2096 | 0.02064 | -0.0502 | 58.6047
7 | 1.2344 | 0.02208 | -0.0446 | 55.9058
7.5 | 1.2608 | 0.02368 | -0.0398 | 53.2432
8 | 1.2898 | 0.02538 | -0.0356 | 50.8195
8.5 | 1.3213 | 0.02718 | -0.0318 | 48.613
9 | 1.3231 | 0.03098 | -0.0277 | 42.7082
9.5 | 1.3316 | 0.0347 | -0.0244 | 38.3746
10 | 1.334 | 0.03906 | -0.0215 | 34.1526
10.5 | 1.3336 | 0.04427 | -0.0195 | 30.1242
11 | 1.3276 | 0.05048 | -0.0182 | 26.2995
11.5 | 1.3114 | 0.05816 | -0.0181 | 22.5481
12 | 1.2854 | 0.06732 | -0.0191 | 19.0939
12.5 | 1.2567 | 0.07739 | -0.0211 | 16.2385
13 | 1.2297 | 0.08793 | -0.024 | 13.985
13.5 | 1.2104 | 0.09811 | -0.0271 | 12.3372
14 | 1.2001 | 0.10763 | -0.0301 | 11.1502
14.5 | 1.1966 | 0.11655 | -0.0331 | 10.2668
15 | 1.1956 | 0.12544 | -0.0363 | 9.5312

## 25. Re 500k Mach 0.00 (1)
BIGFOIL.COM POLAR EXPORT
NACA63-615 a=0.2
NACA63-615 a=0.2 |  |  |  | Cl Max: | 1.561 | at alpha= | 13.5 | deg
JavaFoil+Calcfoil stall+Eppler ext transition |  |  |  | L/D Max: | 97.852 | at alpha= | 6.5 | deg
Re: | 500000 |  |  | Cd Min: | 0.00779 | at alpha= | -1 | deg
Mach: | 0 |  |  | Cl=0 at alpha= | -3.2083 | deg
|  |  |  | @ Cl=0.1, Cd= | 0.0099739
|  |  |  | @ Cl=0.4, Cd= | 0.0079303
|  |  |  | @ Cl=0.6, Cd= | 0.008396
alpha (deg) | Cl | Cd | Cm | Cl/Cd
-18.5 | -0.508 | 0.17639 | -0.017 | -2.881
-18 | -0.524 | 0.1704 | -0.017 | -3.072
-17.5 | -0.538 | 0.16161 | -0.017 | -3.332
-17 | -0.553 | 0.15439 | -0.017 | -3.58
-16.5 | -0.566 | 0.14555 | -0.018 | -3.89
-16 | -0.579 | 0.13744 | -0.018 | -4.21
-15.5 | -0.59 | 0.12964 | -0.018 | -4.549
-15 | -0.599 | 0.12161 | -0.018 | -4.928
-14.5 | -0.607 | 0.1171 | -0.018 | -5.183
-14 | -0.612 | 0.10956 | -0.019 | -5.589
-13.5 | -0.615 | 0.10351 | -0.019 | -5.946
-13 | -0.615 | 0.09753 | -0.019 | -6.31
-12.5 | -0.613 | 0.09082 | -0.019 | -6.745
-12 | -0.606 | 0.08522 | -0.019 | -7.114
-11.5 | -0.597 | 0.07972 | -0.02 | -7.487
-11 | -0.58 | 0.0754 | -0.012 | -7.693
-10.5 | -0.567 | 0.07161 | -0.021 | -7.912
-10 | -0.546 | 0.06676 | -0.021 | -8.184
-9.5 | -0.523 | 0.0614 | -0.022 | -8.511
-9 | -0.495 | 0.05755 | -0.023 | -8.601
-8.5 | -0.465 | 0.05315 | -0.024 | -8.744
-8 | -0.432 | 0.04851 | -0.026 | -8.91
-7.5 | -0.485 | 0.01164 | -0.045 | -41.62
-7 | -0.435 | 0.01118 | -0.045 | -38.936
-6.5 | -0.383 | 0.01082 | -0.045 | -35.43
-6 | -0.329 | 0.01008 | -0.046 | -32.613
-5.5 | -0.273 | 0.0099 | -0.046 | -27.537
-5 | -0.215 | 0.00976 | -0.047 | -22.001
-4.5 | -0.156 | 0.01065 | -0.047 | -14.606
-4 | -0.096 | 0.01043 | -0.048 | -9.176
-3.5 | -0.035 | 0.01026 | -0.048 | -3.449
-3 | 0.025 | 0.0101 | -0.048 | 2.502
-2.5 | 0.086 | 0.00999 | -0.049 | 8.619
-2 | 0.147 | 0.00992 | -0.049 | 14.834
-1.5 | 0.208 | 0.0098 | -0.05 | 21.251
-1 | 0.27 | 0.00779 | -0.05 | 34.664
-0.5 | 0.331 | 0.00782 | -0.051 | 42.322
0 | 0.391 | 0.00792 | -0.051 | 49.35
0.5 | 0.452 | 0.00799 | -0.052 | 56.508
1 | 0.512 | 0.00815 | -0.052 | 62.873
1.5 | 0.573 | 0.00827 | -0.053 | 69.204
2 | 0.633 | 0.00855 | -0.053 | 74.006
2.5 | 0.693 | 0.00875 | -0.054 | 79.25
3 | 0.746 | 0.00897 | -0.054 | 83.205
3.5 | 0.803 | 0.00923 | -0.054 | 87.072
4 | 0.86 | 0.00951 | -0.055 | 90.4
4.5 | 0.916 | 0.00985 | -0.055 | 92.985
5 | 0.972 | 0.01021 | -0.055 | 95.192
5.5 | 1.027 | 0.01065 | -0.056 | 96.51
6 | 1.082 | 0.01112 | -0.056 | 97.283
6.5 | 1.136 | 0.01161 | -0.056 | 97.852
7 | 1.187 | 0.01226 | -0.057 | 96.788
7.5 | 1.237 | 0.01301 | -0.057 | 95.053
8 | 1.285 | 0.01387 | -0.057 | 92.604
8.5 | 1.33 | 0.01502 | -0.058 | 88.536
9 | 1.372 | 0.01627 | -0.058 | 84.369
9.5 | 1.413 | 0.01743 | -0.058 | 81.095
10 | 1.434 | 0.02697 | -0.058 | 53.158
10.5 | 1.466 | 0.02872 | -0.058 | 51.064
11 | 1.495 | 0.03058 | -0.058 | 48.89
11.5 | 1.52 | 0.0326 | -0.059 | 46.621
12 | 1.54 | 0.03499 | -0.059 | 44.009
12.5 | 1.554 | 0.03716 | -0.059 | 41.806
13 | 1.56 | 0.03982 | -0.059 | 39.178
13.5 | 1.561 | 0.04274 | -0.06 | 36.527
14 | 1.557 | 0.04578 | -0.06 | 34.007
14.5 | 1.546 | 0.04926 | -0.06 | 31.389
15 | 1.531 | 0.05284 | -0.06 | 28.975
15.5 | 1.51 | 0.05712 | -0.06 | 26.433
16 | 1.483 | 0.06235 | -0.06 | 23.791
16.5 | 1.454 | 0.06686 | -0.061 | 21.741
17 | 1.417 | 0.07359 | -0.06 | 19.258
17.5 | 1.377 | 0.08111 | -0.06 | 16.976
18 | 1.317 | 0.09732 | -0.058 | 13.538
18.5 | 1.19 | 0.15679 | -0.042 | 7.591

## 26. Re 500k Mach 0.00 (2)
BIGFOIL.COM POLAR EXPORT
NACA63-615 a=0.2
NACA63-615 a=0.2 |  |  |  | Cl Max: | 1.4078 | at alpha= | 11 | deg
XFOIL ncrit=9 |  |  |  | L/D Max: | 109.747 | at alpha= | 8 | deg
Re: | 500000 |  |  | Cd Min: | 0.1966 | at alpha= | -17.5 | deg
Mach: | 0 |  |  | Cl=0 at alpha= | -3.3687 | deg
|  |  |  | @ Cl=0.1, Cd= | 0.010326
|  |  |  | @ Cl=0.4, Cd= | 0.008253
|  |  |  | @ Cl=0.6, Cd= | 0.0085098
alpha (deg) | Cl | Cd | Cm | Cl/Cd
-17.5 | -0.4943 | 0.1966 | 0.0147 | -2.5142
-17 | -0.4738 | 0.19052 | 0.0115 | -2.4869
-16.5 | -0.4552 | 0.18428 | 0.0078 | -2.4702
-16 | -0.438 | 0.17752 | 0.0038 | -2.4673
-15.5 | -0.4273 | 0.16886 | -0.0019 | -2.5305
-15 | -0.4199 | 0.15957 | -0.0075 | -2.6314
-14.5 | -0.3899 | 0.15312 | -0.0117 | -2.5464
-14 | -0.3732 | 0.14698 | -0.0146 | -2.5391
-13.5 | -0.7654 | 0.04654 | -0.0703 | -16.4461
-13 | -0.8134 | 0.03757 | -0.072 | -21.6503
-12.5 | -0.8429 | 0.03213 | -0.0684 | -26.234
-12 | -0.8383 | 0.02926 | -0.0643 | -28.65
-11.5 | -0.809 | 0.02744 | -0.0623 | -29.4825
-11 | -0.778 | 0.02501 | -0.0603 | -31.1076
-10.5 | -0.7412 | 0.02287 | -0.0587 | -32.4093
-10 | -0.695 | 0.0219 | -0.0579 | -31.7352
-9.5 | -0.6466 | 0.02126 | -0.0573 | -30.4139
-9 | -0.5974 | 0.02072 | -0.0568 | -28.832
-8.5 | -0.5455 | 0.02058 | -0.0564 | -26.5063
-8 | -0.4953 | 0.0197 | -0.0562 | -25.1421
-7.5 | -0.443 | 0.01936 | -0.0559 | -22.8822
-7 | -0.3915 | 0.01797 | -0.0558 | -21.7863
-6.5 | -0.338 | 0.01711 | -0.0557 | -19.7545
-6 | -0.285 | 0.01581 | -0.0554 | -18.0266
-5.5 | -0.2312 | 0.01478 | -0.0554 | -15.6428
-5 | -0.1772 | 0.01388 | -0.0551 | -12.7666
-4.5 | -0.1226 | 0.01311 | -0.055 | -9.3516
-4 | -0.0699 | 0.01206 | -0.0547 | -5.796
-3.5 | -0.0146 | 0.01156 | -0.0547 | -1.263
-3 | 0.041 | 0.01098 | -0.0548 | 3.7341
-2.5 | 0.0964 | 0.01045 | -0.055 | 9.2249
-2 | 0.1464 | 0.00873 | -0.0552 | 16.7698
-1.5 | 0.2001 | 0.00824 | -0.0549 | 24.284
-1 | 0.2563 | 0.00815 | -0.0549 | 31.4479
-0.5 | 0.3125 | 0.00816 | -0.0548 | 38.2966
0 | 0.3683 | 0.00823 | -0.0546 | 44.7509
0.5 | 0.4235 | 0.00827 | -0.0543 | 51.2092
1 | 0.4792 | 0.00837 | -0.0542 | 57.2521
1.5 | 0.535 | 0.0084 | -0.0542 | 63.6905
2 | 0.5896 | 0.0085 | -0.0539 | 69.3647
2.5 | 0.6424 | 0.00855 | -0.0532 | 75.1345
3 | 0.6937 | 0.00863 | -0.0522 | 80.3824
3.5 | 0.7527 | 0.00875 | -0.053 | 86.0229
4 | 0.8275 | 0.00889 | -0.0574 | 93.0821
4.5 | 0.8918 | 0.00913 | -0.0598 | 97.678
5 | 0.9445 | 0.00937 | -0.0598 | 100.8004
5.5 | 0.9984 | 0.00964 | -0.0599 | 103.5685
6 | 1.0522 | 0.00997 | -0.0601 | 105.5366
6.5 | 1.1053 | 0.01028 | -0.0601 | 107.5195
7 | 1.1569 | 0.01063 | -0.0599 | 108.8335
7.5 | 1.2075 | 0.01101 | -0.0596 | 109.673
8 | 1.2566 | 0.01145 | -0.0592 | 109.7467
8.5 | 1.3005 | 0.01208 | -0.058 | 107.6573
9 | 1.3413 | 0.01285 | -0.0564 | 104.3813
9.5 | 1.3753 | 0.01382 | -0.0538 | 99.5152
10 | 1.3937 | 0.0151 | -0.049 | 92.298
10.5 | 1.403 | 0.0171 | -0.044 | 82.0468
11 | 1.4078 | 0.01985 | -0.0397 | 70.9219
11.5 | 1.4004 | 0.02385 | -0.0354 | 58.717
12 | 1.3895 | 0.02861 | -0.0319 | 48.5669
12.5 | 1.3792 | 0.03375 | -0.0293 | 40.8652
13 | 1.3689 | 0.03935 | -0.0275 | 34.7878
13.5 | 1.3596 | 0.04539 | -0.0264 | 29.9537
14 | 1.3533 | 0.05155 | -0.0261 | 26.2522
14.5 | 1.3499 | 0.05779 | -0.0262 | 23.3587
15 | 1.342 | 0.06488 | -0.0269 | 20.6843
15.5 | 1.3439 | 0.07107 | -0.0279 | 18.9095
16 | 1.3332 | 0.07919 | -0.0295 | 16.8355

## 27. Re 500k Mach 0.10 (1)
BIGFOIL.COM POLAR EXPORT
NACA63-615 a=0.2
NACA63-615 a=0.2 |  |  |  | Cl Max: | 1.556 | at alpha= | 13 | deg
JavaFoil+Calcfoil stall+Eppler ext transition |  |  |  | L/D Max: | 97.223 | at alpha= | 6.5 | deg
Re: | 500000 |  |  | Cd Min: | 0.0078 | at alpha= | -1 | deg
Mach: | 0.1 |  |  | Cl=0 at alpha= | -3.2049 | deg
|  |  |  | @ Cl=0.1, Cd= | 0.0099951
|  |  |  | @ Cl=0.4, Cd= | 0.0079569
|  |  |  | @ Cl=0.6, Cd= | 0.008444
alpha (deg) | Cl | Cd | Cm | Cl/Cd
-18 | -0.475 | 0.17318 | -0.017 | -2.745
-17.5 | -0.493 | 0.16534 | -0.017 | -2.982
-17 | -0.51 | 0.1545 | -0.017 | -3.302
-16.5 | -0.527 | 0.14939 | -0.018 | -3.527
-16 | -0.542 | 0.1401 | -0.018 | -3.872
-15.5 | -0.557 | 0.13156 | -0.018 | -4.232
-15 | -0.57 | 0.12537 | -0.018 | -4.544
-14.5 | -0.581 | 0.11805 | -0.018 | -4.918
-14 | -0.589 | 0.11115 | -0.018 | -5.3
-13.5 | -0.595 | 0.10391 | -0.019 | -5.729
-13 | -0.599 | 0.09795 | -0.019 | -6.111
-12.5 | -0.599 | 0.09245 | -0.019 | -6.475
-12 | -0.595 | 0.08691 | -0.02 | -6.846
-11.5 | -0.588 | 0.08166 | -0.02 | -7.198
-11 | -0.573 | 0.07669 | -0.012 | -7.475
-10.5 | -0.558 | 0.07122 | -0.013 | -7.839
-10 | -0.543 | 0.06724 | -0.021 | -8.07
-9.5 | -0.52 | 0.06235 | -0.022 | -8.343
-9 | -0.494 | 0.05836 | -0.023 | -8.459
-8.5 | -0.464 | 0.05365 | -0.024 | -8.653
-8 | -0.432 | 0.04949 | -0.025 | -8.722
-7.5 | -0.473 | 0.0131 | -0.043 | -36.082
-7 | -0.437 | 0.01125 | -0.045 | -38.788
-6.5 | -0.385 | 0.01086 | -0.046 | -35.428
-6 | -0.33 | 0.01017 | -0.046 | -32.48
-5.5 | -0.274 | 0.00995 | -0.046 | -27.528
-5 | -0.216 | 0.00979 | -0.047 | -22.052
-4.5 | -0.156 | 0.01066 | -0.047 | -14.653
-4 | -0.096 | 0.01042 | -0.048 | -9.222
-3.5 | -0.036 | 0.01026 | -0.048 | -3.463
-3 | 0.025 | 0.01012 | -0.049 | 2.508
-2.5 | 0.087 | 0.01001 | -0.049 | 8.649
-2 | 0.148 | 0.00994 | -0.05 | 14.885
-1.5 | 0.209 | 0.00982 | -0.05 | 21.316
-1 | 0.271 | 0.0078 | -0.051 | 34.783
-0.5 | 0.333 | 0.00783 | -0.051 | 42.459
0 | 0.393 | 0.00795 | -0.052 | 49.408
0.5 | 0.454 | 0.00801 | -0.052 | 56.686
1 | 0.515 | 0.00816 | -0.053 | 63.071
1.5 | 0.576 | 0.00834 | -0.053 | 69.013
2 | 0.636 | 0.0086 | -0.054 | 74.006
2.5 | 0.693 | 0.00831 | -0.054 | 83.427
3 | 0.75 | 0.00901 | -0.054 | 83.231
3.5 | 0.807 | 0.00928 | -0.054 | 86.91
4 | 0.863 | 0.00958 | -0.055 | 90.171
4.5 | 0.92 | 0.00992 | -0.055 | 92.717
5 | 0.976 | 0.01029 | -0.055 | 94.857
5.5 | 1.032 | 0.01074 | -0.056 | 96.065
6 | 1.087 | 0.01122 | -0.056 | 96.835
6.5 | 1.14 | 0.01173 | -0.057 | 97.223
7 | 1.192 | 0.01239 | -0.057 | 96.182
7.5 | 1.242 | 0.01316 | -0.057 | 94.379
8 | 1.29 | 0.01404 | -0.058 | 91.822
8.5 | 1.334 | 0.01525 | -0.058 | 87.482
9 | 1.377 | 0.01649 | -0.058 | 83.53
9.5 | 1.418 | 0.01768 | -0.058 | 80.216
10 | 1.438 | 0.02733 | -0.058 | 52.604
10.5 | 1.47 | 0.0291 | -0.058 | 50.512
11 | 1.498 | 0.03108 | -0.059 | 48.181
11.5 | 1.521 | 0.03322 | -0.059 | 45.786
12 | 1.54 | 0.03538 | -0.059 | 43.53
12.5 | 1.552 | 0.03794 | -0.059 | 40.902
13 | 1.556 | 0.04057 | -0.06 | 38.359
13.5 | 1.554 | 0.04357 | -0.06 | 35.672
14 | 1.546 | 0.04687 | -0.06 | 32.994
14.5 | 1.533 | 0.05044 | -0.06 | 30.386
15 | 1.513 | 0.05423 | -0.061 | 27.904
15.5 | 1.488 | 0.05864 | -0.061 | 25.369
16 | 1.455 | 0.06476 | -0.061 | 22.473
16.5 | 1.42 | 0.06998 | -0.061 | 20.294
17 | 1.376 | 0.07777 | -0.06 | 17.688
17.5 | 1.321 | 0.09049 | -0.059 | 14.601
18 | 1.247 | 0.11428 | -0.055 | 10.911

## 28. Re 500k Mach 0.10 (2)
BIGFOIL.COM POLAR EXPORT
NACA63-615 a=0.2
NACA63-615 a=0.2 |  |  |  | Cl Max: | 1.4058 | at alpha= | 11 | deg
XFOIL ncrit=9 |  |  |  | L/D Max: | 109.432 | at alpha= | 7.5 | deg
Re: | 500000 |  |  | Cd Min: | 0.19114 | at alpha= | -17 | deg
Mach: | 0.1 |  |  | Cl=0 at alpha= | -3.3696 | deg
|  |  |  | @ Cl=0.1, Cd= | 0.010435
|  |  |  | @ Cl=0.4, Cd= | 0.0082958
|  |  |  | @ Cl=0.6, Cd= | 0.0085472
alpha (deg) | Cl | Cd | Cm | Cl/Cd
-17 | -0.4737 | 0.19114 | 0.0117 | -2.4783
-16.5 | -0.4548 | 0.18484 | 0.0079 | -2.4605
-16 | -0.4374 | 0.17803 | 0.0039 | -2.4569
-15.5 | -0.4266 | 0.16937 | -0.0019 | -2.5187
-15 | -0.418 | 0.16023 | -0.0074 | -2.6087
-14.5 | -0.3861 | 0.15355 | -0.0122 | -2.5145
-14 | -0.3724 | 0.14769 | -0.0142 | -2.5215
-13.5 | -0.3611 | 0.14089 | -0.017 | -2.563
-13 | -0.7408 | 0.04575 | -0.0703 | -16.1923
-12.5 | -0.7902 | 0.03674 | -0.072 | -21.5079
-12 | -0.8085 | 0.03241 | -0.068 | -24.946
-11.5 | -0.7921 | 0.03011 | -0.065 | -26.3069
-11 | -0.7679 | 0.02733 | -0.0626 | -28.0973
-10.5 | -0.7414 | 0.02372 | -0.0602 | -31.2563
-10 | -0.6955 | 0.02285 | -0.0593 | -30.4376
-9.5 | -0.6506 | 0.02138 | -0.0583 | -30.4303
-9 | -0.6009 | 0.02075 | -0.0577 | -28.959
-8.5 | -0.5484 | 0.02077 | -0.0574 | -26.4035
-8 | -0.4981 | 0.01984 | -0.057 | -25.1058
-7.5 | -0.4454 | 0.01949 | -0.0567 | -22.8527
-7 | -0.3937 | 0.01817 | -0.0565 | -21.6676
-6.5 | -0.3399 | 0.01731 | -0.0563 | -19.636
-6 | -0.2865 | 0.01607 | -0.056 | -17.8283
-5.5 | -0.2323 | 0.01493 | -0.0559 | -15.5593
-5 | -0.1779 | 0.01399 | -0.0557 | -12.7162
-4.5 | -0.1232 | 0.01319 | -0.0554 | -9.3404
-4 | -0.07 | 0.01213 | -0.0551 | -5.7708
-3.5 | -0.0146 | 0.01162 | -0.0551 | -1.2565
-3 | 0.0414 | 0.01102 | -0.0552 | 3.7568
-2.5 | 0.0974 | 0.01052 | -0.0553 | 9.2586
-2 | 0.148 | 0.00886 | -0.0555 | 16.7043
-1.5 | 0.2015 | 0.00826 | -0.0553 | 24.3947
-1 | 0.2579 | 0.00819 | -0.0552 | 31.4896
-0.5 | 0.3147 | 0.00819 | -0.0552 | 38.4249
0 | 0.3706 | 0.00828 | -0.0549 | 44.7585
0.5 | 0.4263 | 0.00831 | -0.0546 | 51.2996
1 | 0.4824 | 0.0084 | -0.0545 | 57.4286
1.5 | 0.5385 | 0.00843 | -0.0545 | 63.879
2 | 0.5936 | 0.00854 | -0.0543 | 69.5082
2.5 | 0.6466 | 0.0086 | -0.0536 | 75.186
3 | 0.6983 | 0.00868 | -0.0526 | 80.4493
4 | 0.8319 | 0.00894 | -0.0574 | 93.0537
4.5 | 0.8973 | 0.00918 | -0.06 | 97.7451
5 | 0.9502 | 0.00944 | -0.0599 | 100.6568
5.5 | 1.0045 | 0.00971 | -0.0601 | 103.4501
6 | 1.0586 | 0.01004 | -0.0602 | 105.4382
6.5 | 1.1119 | 0.01039 | -0.0602 | 107.0164
7 | 1.1638 | 0.01071 | -0.06 | 108.6648
7.5 | 1.2147 | 0.0111 | -0.0596 | 109.4324
8 | 1.2636 | 0.01156 | -0.059 | 109.308
8.5 | 1.3073 | 0.01222 | -0.0576 | 106.9804
9 | 1.3468 | 0.01304 | -0.0557 | 103.2822
10 | 1.3933 | 0.01548 | -0.0474 | 90.0065
10.5 | 1.4027 | 0.01764 | -0.0427 | 79.5181
11 | 1.4058 | 0.02062 | -0.0384 | 68.1765
11.5 | 1.3963 | 0.02491 | -0.0343 | 56.0538
12 | 1.3843 | 0.02989 | -0.0309 | 46.3131
12.5 | 1.3741 | 0.03515 | -0.0285 | 39.0925
13 | 1.3629 | 0.04101 | -0.0268 | 33.2334
13.5 | 1.3534 | 0.04723 | -0.026 | 28.6555
14 | 1.3465 | 0.05362 | -0.0258 | 25.1119
14.5 | 1.3433 | 0.05995 | -0.026 | 22.407
15 | 1.3355 | 0.06718 | -0.0269 | 19.8794
15.5 | 1.3362 | 0.07365 | -0.028 | 18.1426
16 | 1.3235 | 0.08218 | -0.0299 | 16.1049

## 29. Re 500k Mach 0.25 (1)
BIGFOIL.COM POLAR EXPORT
NACA63-615 a=0.2
NACA63-615 a=0.2 |  |  |  | Cl Max: | 1.531 | at alpha= | 12 | deg
JavaFoil+Calcfoil stall+Eppler ext transition |  |  |  | L/D Max: | 94.305 | at alpha= | 6 | deg
Re: | 500000 |  |  | Cd Min: | 0.00788 | at alpha= | -1 | deg
Mach: | 0.25 |  |  | Cl=0 at alpha= | -3.2097 | deg
|  |  |  | @ Cl=0.1, Cd= | 0.010116
|  |  |  | @ Cl=0.4, Cd= | 0.0080823
|  |  |  | @ Cl=0.6, Cd= | 0.0085483
alpha (deg) | Cl | Cd | Cm | Cl/Cd
-16 | -0.165 | 0.16295 | -0.017 | -1.015
-15.5 | -0.234 | 0.14951 | -0.017 | -1.568
-15 | -0.288 | 0.14501 | -0.018 | -1.989
-14.5 | -0.336 | 0.13387 | -0.018 | -2.506
-14 | -0.378 | 0.12473 | -0.018 | -3.027
-13.5 | -0.415 | 0.11394 | -0.019 | -3.641
-13 | -0.447 | 0.10887 | -0.019 | -4.106
-12.5 | -0.474 | 0.10214 | -0.019 | -4.636
-12 | -0.494 | 0.09256 | -0.02 | -5.34
-11.5 | -0.509 | 0.08644 | -0.02 | -5.886
-11 | -0.517 | 0.0805 | -0.02 | -6.417
-10.5 | -0.515 | 0.07722 | -0.013 | -6.665
-10 | -0.509 | 0.07061 | -0.012 | -7.207
-9.5 | -0.497 | 0.06392 | -0.013 | -7.77
-9 | -0.482 | 0.0604 | -0.022 | -7.976
-8.5 | -0.458 | 0.05643 | -0.023 | -8.117
-8 | -0.429 | 0.05211 | -0.024 | -8.236
-7.5 | -0.397 | 0.04712 | -0.026 | -8.434
-7 | -0.363 | 0.04197 | -0.029 | -8.638
-6.5 | -0.391 | 0.01113 | -0.047 | -35.148
-6 | -0.337 | 0.01077 | -0.047 | -31.292
-5.5 | -0.28 | 0.01009 | -0.048 | -27.754
-5 | -0.221 | 0.00994 | -0.048 | -22.247
-4.5 | -0.16 | 0.01081 | -0.049 | -14.822
-4 | -0.099 | 0.0106 | -0.049 | -9.308
-3.5 | -0.036 | 0.01041 | -0.05 | -3.504
-3 | 0.026 | 0.01025 | -0.05 | 2.543
-2.5 | 0.089 | 0.01013 | -0.051 | 8.781
-2 | 0.152 | 0.01005 | -0.051 | 15.127
-1.5 | 0.215 | 0.00996 | -0.052 | 21.59
-1 | 0.279 | 0.00788 | -0.052 | 35.369
-0.5 | 0.342 | 0.00797 | -0.053 | 42.904
0 | 0.404 | 0.00809 | -0.053 | 49.901
0.5 | 0.466 | 0.00815 | -0.054 | 57.197
1 | 0.529 | 0.00834 | -0.054 | 63.44
1.5 | 0.591 | 0.00857 | -0.055 | 69.006
2 | 0.649 | 0.00843 | -0.055 | 77.007
2.5 | 0.708 | 0.00904 | -0.055 | 78.289
3 | 0.767 | 0.00929 | -0.055 | 82.507
3.5 | 0.825 | 0.0096 | -0.056 | 86.006
4 | 0.883 | 0.00996 | -0.056 | 88.69
4.5 | 0.941 | 0.01032 | -0.056 | 91.19
5 | 0.999 | 0.01075 | -0.057 | 92.878
5.5 | 1.056 | 0.01125 | -0.057 | 93.831
6 | 1.112 | 0.01179 | -0.058 | 94.305
6.5 | 1.166 | 0.01244 | -0.058 | 93.763
7 | 1.218 | 0.01316 | -0.058 | 92.569
7.5 | 1.269 | 0.01407 | -0.059 | 90.125
8 | 1.316 | 0.0151 | -0.059 | 87.171
8.5 | 1.361 | 0.01649 | -0.059 | 82.509
9 | 1.403 | 0.01778 | -0.059 | 78.908
9.5 | 1.425 | 0.02734 | -0.059 | 52.117
10 | 1.458 | 0.02954 | -0.059 | 49.372
10.5 | 1.486 | 0.03162 | -0.06 | 46.982
11 | 1.507 | 0.0339 | -0.06 | 44.454
11.5 | 1.522 | 0.03645 | -0.06 | 41.769
12 | 1.531 | 0.03919 | -0.06 | 39.065
12.5 | 1.529 | 0.04206 | -0.061 | 36.348
13 | 1.515 | 0.04545 | -0.061 | 33.336
13.5 | 1.492 | 0.04921 | -0.061 | 30.32
14 | 1.458 | 0.05365 | -0.061 | 27.181
14.5 | 1.413 | 0.05907 | -0.061 | 23.926
15 | 1.357 | 0.0656 | -0.061 | 20.687
15.5 | 1.281 | 0.07725 | -0.06 | 16.578
16 | 1.113 | 0.13152 | -0.041 | 8.465
16.5 | 1.035 | 0.14824 | -0.031 | 6.984
17 | 0.965 | 0.15687 | -0.03 | 6.155

## 30. Re 500k Mach 0.25 (2)
BIGFOIL.COM POLAR EXPORT
NACA63-615 a=0.2
NACA63-615 a=0.2 |  |  |  | Cl Max: | 1.4007 | at alpha= | 10.5 | deg
XFOIL ncrit=9 |  |  |  | L/D Max: | 106.928 | at alpha= | 7 | deg
Re: | 500000 |  |  | Cd Min: | 0.15744 | at alpha= | -14.5 | deg
Mach: | 0.25 |  |  | Cl=0 at alpha= | -3.382 | deg
|  |  |  | @ Cl=0.1, Cd= | 0.010808
|  |  |  | @ Cl=0.4, Cd= | 0.0084481
|  |  |  | @ Cl=0.6, Cd= | 0.0087372
alpha (deg) | Cl | Cd | Cm | Cl/Cd
-14.5 | -0.3826 | 0.15744 | -0.0102 | -2.4301
-14 | -0.3679 | 0.15124 | -0.0126 | -2.4326
-13.5 | -0.3547 | 0.14407 | -0.016 | -2.462
-13 | -0.3574 | 0.13366 | -0.0228 | -2.6739
-12.5 | -0.3476 | 0.12512 | -0.0263 | -2.7781
-12 | -0.3332 | 0.1182 | -0.029 | -2.819
-11.5 | -0.3321 | 0.10756 | -0.0332 | -3.0876
-10.5 | -0.5538 | 0.04576 | -0.0711 | -12.1023
-10 | -0.6211 | 0.03581 | -0.0696 | -17.3443
-9.5 | -0.6247 | 0.02968 | -0.0667 | -21.0478
-9 | -0.5982 | 0.02563 | -0.0645 | -23.3398
-8.5 | -0.5568 | 0.02328 | -0.0629 | -23.9175
-8 | -0.5081 | 0.02191 | -0.0618 | -23.1903
-7.5 | -0.4567 | 0.02083 | -0.061 | -21.9251
-7 | -0.4027 | 0.02021 | -0.0601 | -19.9258
-6.5 | -0.3494 | 0.01862 | -0.0598 | -18.7648
-6 | -0.293 | 0.01774 | -0.0593 | -16.5163
-5.5 | -0.2387 | 0.01589 | -0.0588 | -15.022
-5 | -0.182 | 0.01464 | -0.0585 | -12.4317
-4.5 | -0.1255 | 0.01369 | -0.058 | -9.1673
-4 | -0.0703 | 0.01258 | -0.0575 | -5.5882
-3.5 | -0.0135 | 0.01188 | -0.0573 | -1.1364
-3 | 0.0437 | 0.0113 | -0.0572 | 3.8673
-2.5 | 0.1021 | 0.01079 | -0.0573 | 9.4625
-2 | 0.1584 | 0.00997 | -0.0575 | 15.8877
-1.5 | 0.2095 | 0.00845 | -0.0572 | 24.7929
-1 | 0.2675 | 0.00837 | -0.057 | 31.9594
-0.5 | 0.3261 | 0.00837 | -0.0569 | 38.9606
0 | 0.3839 | 0.00842 | -0.0567 | 45.5938
0.5 | 0.4413 | 0.00852 | -0.0563 | 51.7958
1 | 0.5 | 0.00858 | -0.0564 | 58.2751
1.5 | 0.5577 | 0.0087 | -0.0563 | 64.1034
2 | 0.6146 | 0.00875 | -0.056 | 70.24
2.5 | 0.6702 | 0.00887 | -0.0554 | 75.5581
3 | 0.7235 | 0.00896 | -0.0543 | 80.7478
3.5 | 0.78 | 0.00906 | -0.0539 | 86.0927
4 | 0.8555 | 0.00929 | -0.0577 | 92.0883
4.5 | 0.9272 | 0.0095 | -0.0611 | 97.6
5 | 0.9818 | 0.00979 | -0.0608 | 100.286
5.5 | 1.0376 | 0.01013 | -0.0608 | 102.4284
6 | 1.0934 | 0.01046 | -0.0606 | 104.5315
6.5 | 1.1483 | 0.01082 | -0.0603 | 106.1275
7 | 1.2008 | 0.01123 | -0.0597 | 106.9279
7.5 | 1.2513 | 0.01175 | -0.0587 | 106.4936
8 | 1.2992 | 0.0123 | -0.0573 | 105.626
8.5 | 1.3386 | 0.01312 | -0.0547 | 102.0274
9 | 1.3665 | 0.01418 | -0.0505 | 96.3681
9.5 | 1.3839 | 0.0157 | -0.0454 | 88.1465
10 | 1.3965 | 0.01791 | -0.041 | 77.9732
10.5 | 1.4007 | 0.02104 | -0.0367 | 66.5732
11 | 1.3945 | 0.02528 | -0.0327 | 55.1622
11.5 | 1.3774 | 0.03081 | -0.0292 | 44.7063
12 | 1.3601 | 0.03688 | -0.0267 | 36.8791
12.5 | 1.3457 | 0.04332 | -0.0252 | 31.0642
13 | 1.3322 | 0.05023 | -0.0245 | 26.522
14 | 1.3113 | 0.06484 | -0.0252 | 20.2236
14.5 | 1.3081 | 0.07186 | -0.0261 | 18.2035
15 | 1.3008 | 0.07973 | -0.0277 | 16.3151
15.5 | 1.2967 | 0.08747 | -0.0296 | 14.8245

## 31. Re 500k Mach 0.50 (1)
BIGFOIL.COM POLAR EXPORT
NACA63-615 a=0.2
NACA63-615 a=0.2 |  |  |  | Cl Max: | 1.46 | at alpha= | 9.5 | deg
JavaFoil+Calcfoil stall+Eppler ext transition |  |  |  | L/D Max: | 83.295 | at alpha= | 5 | deg
Re: | 500000 |  |  | Cd Min: | 0.00856 | at alpha= | -1 | deg
Mach: | 0.5 |  |  | Cl=0 at alpha= | -3.2071 | deg
|  |  |  | @ Cl=0.1, Cd= | 0.010669
|  |  |  | @ Cl=0.4, Cd= | 0.0087356
|  |  |  | @ Cl=0.6, Cd= | 0.0095049
alpha (deg) | Cl | Cd | Cm | Cl/Cd
-20 | -0.954 | 0.22657 | -0.023 | -4.21
-19.5 | -0.926 | 0.21409 | -0.024 | -4.326
-19 | -0.898 | 0.21157 | -0.024 | -4.245
-18.5 | -0.868 | 0.20899 | -0.023 | -4.152
-18 | -0.839 | 0.20365 | -0.023 | -4.122
-17.5 | -0.811 | 0.19904 | -0.023 | -4.076
-17 | -0.783 | 0.19286 | -0.023 | -4.061
-16.5 | -0.755 | 0.18868 | -0.023 | -4.002
-16 | -0.727 | 0.18565 | -0.023 | -3.916
-15.5 | -0.697 | 0.17074 | -0.022 | -4.083
-15 | -0.669 | 0.16755 | -0.022 | -3.99
-14.5 | -0.64 | 0.16491 | -0.022 | -3.883
-14 | -0.612 | 0.15975 | -0.023 | -3.832
-13.5 | -0.584 | 0.15009 | -0.023 | -3.891
-13 | -0.556 | 0.2017 | -0.023 | -2.755
-12.5 | -0.526 | 0.13837 | -0.022 | -3.804
-12 | -0.498 | 0.13186 | -0.022 | -3.775
-11.5 | -0.469 | 0.12906 | -0.022 | -3.638
-11 | -0.441 | 0.12601 | -0.022 | -3.501
-10.5 | -0.413 | 0.11826 | -0.022 | -3.492
-10 | -0.385 | 0.12007 | -0.022 | -3.203
-9.5 | -0.356 | 0.11184 | -0.02 | -3.179
-9 | -0.327 | 0.10607 | -0.021 | -3.085
-8.5 | -0.299 | 0.09596 | -0.021 | -3.116
-8 | -0.271 | 0.06533 | -0.024 | -4.155
-7.5 | -0.243 | 0.06342 | -0.023 | -3.829
-7 | -0.215 | 0.05506 | -0.024 | -3.899
-6.5 | -0.303 | 0.04825 | -0.015 | -6.281
-6 | -0.282 | 0.05006 | -0.023 | -5.629
-5.5 | -0.244 | 0.04059 | -0.029 | -6.013
-5 | -0.242 | 0.01094 | -0.054 | -22.123
-4.5 | -0.143 | 0.03614 | -0.03 | -3.958
-4 | -0.109 | 0.0113 | -0.055 | -9.665
-3.5 | -0.041 | 0.01102 | -0.055 | -3.678
-3 | 0.029 | 0.01087 | -0.056 | 2.669
-2.5 | 0.099 | 0.01067 | -0.057 | 9.293
-2 | 0.17 | 0.01059 | -0.057 | 16.018
-1.5 | 0.24 | 0.01051 | -0.058 | 22.873
-1 | 0.312 | 0.00856 | -0.058 | 36.413
-0.5 | 0.382 | 0.00864 | -0.059 | 44.223
0 | 0.446 | 0.00898 | -0.059 | 49.643
0.5 | 0.513 | 0.00916 | -0.059 | 55.987
1 | 0.58 | 0.00942 | -0.059 | 61.586
1.5 | 0.646 | 0.0097 | -0.06 | 66.675
2 | 0.713 | 0.01002 | -0.06 | 71.099
2.5 | 0.778 | 0.01041 | -0.061 | 74.766
3 | 0.843 | 0.01084 | -0.061 | 77.769
3.5 | 0.907 | 0.01134 | -0.061 | 80.014
4 | 0.971 | 0.01187 | -0.062 | 81.834
4.5 | 1.034 | 0.01248 | -0.062 | 82.916
5 | 1.097 | 0.01317 | -0.063 | 83.295
5.5 | 1.159 | 0.01399 | -0.063 | 82.831
6 | 1.22 | 0.01494 | -0.063 | 81.606
6.5 | 1.277 | 0.01616 | -0.064 | 79.056
7 | 1.33 | 0.0176 | -0.064 | 75.568
7.5 | 1.378 | 0.01939 | -0.064 | 71.052
8 | 1.421 | 0.02103 | -0.065 | 67.584
8.5 | 1.438 | 0.03296 | -0.064 | 43.616
9 | 1.458 | 0.03638 | -0.064 | 40.067
9.5 | 1.46 | 0.03996 | -0.064 | 36.549
10 | 1.427 | 0.0445 | -0.065 | 32.068
10.5 | 1.29 | 0.05049 | -0.065 | 25.548
11 | 0.777 | 0.11227 | -0.023 | 6.921
11.5 | 0.804 | 0.12306 | -0.027 | 6.534
12 | 0.83 | 0.12728 | -0.028 | 6.525
12.5 | 0.858 | 0.14303 | -0.031 | 5.997
13 | 0.884 | 0.13888 | -0.032 | 6.364
13.5 | 0.911 | 0.15123 | -0.034 | 6.021
14 | 0.938 | 0.15424 | -0.036 | 6.078
14.5 | 0.964 | 0.16586 | -0.037 | 5.811

## 32. Re 500k Mach 0.50 (2)
BIGFOIL.COM POLAR EXPORT
NACA63-615 a=0.2
NACA63-615 a=0.2 |  |  |  | Cl Max: | 1.392 | at alpha= | 9.5 | deg
XFOIL ncrit=9 |  |  |  | L/D Max: | 94.377 | at alpha= | 5.5 | deg
Re: | 500000 |  |  | Cd Min: | 0.25676 | at alpha= | -20 | deg
Mach: | 0.5 |  |  | Cl=0 at alpha= | -3.4541 | deg
|  |  |  | @ Cl=0.1, Cd= | 0.012201
|  |  |  | @ Cl=0.4, Cd= | 0.0092451
|  |  |  | @ Cl=0.6, Cd= | 0.0096825
alpha (deg) | Cl | Cd | Cm | Cl/Cd
-20 | -0.6311 | 0.25676 | 0.048 | -2.4579
-19.5 | -0.6063 | 0.24871 | 0.0425 | -2.4378
-19 | -0.5838 | 0.2404 | 0.0359 | -2.4285
-18.5 | -0.5595 | 0.23212 | 0.0305 | -2.4104
-18 | -0.5329 | 0.22428 | 0.026 | -2.376
-17.5 | -0.5075 | 0.21677 | 0.021 | -2.3412
-17 | -0.482 | 0.20892 | 0.0156 | -2.3071
-16.5 | -0.4526 | 0.20061 | 0.0085 | -2.2561
-16 | -0.4404 | 0.19336 | 0.0049 | -2.2776
-15.5 | -0.4233 | 0.18562 | 0.0008 | -2.2805
-15 | -0.3978 | 0.17837 | -0.0015 | -2.2302
-14.5 | -0.3762 | 0.17114 | -0.0053 | -2.1982
-14 | -0.3559 | 0.16346 | -0.0095 | -2.1773
-13.5 | -0.3453 | 0.15479 | -0.016 | -2.2308
-13 | -0.3211 | 0.14705 | -0.0186 | -2.1836
-12.5 | -0.2999 | 0.13988 | -0.0221 | -2.144
-12 | -0.282 | 0.13226 | -0.0261 | -2.1322
-11.5 | -0.2665 | 0.12442 | -0.0302 | -2.1419
-11 | -0.2567 | 0.11486 | -0.0351 | -2.2349
-10.5 | -0.2483 | 0.10587 | -0.0396 | -2.3453
-10 | -0.2427 | 0.0967 | -0.0445 | -2.5098
-9.5 | -0.2365 | 0.08836 | -0.0491 | -2.6766
-9 | -0.2374 | 0.07901 | -0.0547 | -3.0047
-8.5 | -0.2416 | 0.06968 | -0.0607 | -3.4673
-8 | -0.2498 | 0.05978 | -0.068 | -4.1787
-7.5 | -0.2801 | 0.04781 | -0.0786 | -5.8586
-7 | -0.3143 | 0.03954 | -0.0793 | -7.9489
-6.5 | -0.3205 | 0.0317 | -0.0781 | -10.1104
-6 | -0.3024 | 0.02476 | -0.0756 | -12.2132
-5.5 | -0.2528 | 0.02186 | -0.0736 | -11.5645
-5 | -0.1956 | 0.01934 | -0.072 | -10.1138
-4.5 | -0.1334 | 0.01676 | -0.0706 | -7.9594
-4 | -0.0687 | 0.01505 | -0.0693 | -4.5648
-3.5 | -0.0059 | 0.01356 | -0.068 | -0.4351
-3 | 0.0583 | 0.01266 | -0.0671 | 4.6051
-2.5 | 0.1228 | 0.01195 | -0.0663 | 10.2762
-2 | 0.1891 | 0.01141 | -0.0661 | 16.5732
-1.5 | 0.253 | 0.0106 | -0.066 | 23.8679
-1 | 0.3103 | 0.00918 | -0.0652 | 33.8017
-0.5 | 0.3767 | 0.00921 | -0.0648 | 40.9012
0 | 0.443 | 0.00931 | -0.0643 | 47.5832
0.5 | 0.5089 | 0.00946 | -0.0639 | 53.7949
1 | 0.5752 | 0.00963 | -0.0636 | 59.73
1.5 | 0.6414 | 0.00977 | -0.0634 | 65.6499
2 | 0.7068 | 0.00997 | -0.063 | 70.8927
2.5 | 0.7705 | 0.01016 | -0.0621 | 75.8366
3 | 0.8319 | 0.01037 | -0.0608 | 80.2218
3.5 | 0.8896 | 0.01058 | -0.0586 | 84.0832
4 | 0.9609 | 0.01086 | -0.059 | 88.4807
4.5 | 1.0476 | 0.01129 | -0.063 | 92.7901
5 | 1.1077 | 0.0118 | -0.0617 | 93.8729
5.5 | 1.1665 | 0.01236 | -0.06 | 94.377
6 | 1.2221 | 0.01302 | -0.0577 | 93.8633
6.5 | 1.2707 | 0.01379 | -0.0543 | 92.1465
7 | 1.3015 | 0.01484 | -0.0486 | 87.7022
7.5 | 1.3299 | 0.01639 | -0.0437 | 81.1409
8 | 1.3584 | 0.01836 | -0.0394 | 73.9869
8.5 | 1.377 | 0.02105 | -0.0349 | 65.4157
9 | 1.3855 | 0.0247 | -0.0308 | 56.0931
9.5 | 1.392 | 0.02883 | -0.0272 | 48.283
10 | 1.388 | 0.034 | -0.0241 | 40.8235
10.5 | 1.3742 | 0.04042 | -0.0218 | 33.998
11 | 1.3485 | 0.04835 | -0.0206 | 27.8904
11.5 | 1.3197 | 0.05714 | -0.0205 | 23.0959
12 | 1.2928 | 0.06643 | -0.0214 | 19.4611
12.5 | 1.2696 | 0.07596 | -0.0231 | 16.7141
13 | 1.2511 | 0.08561 | -0.0254 | 14.6139
13.5 | 1.2372 | 0.09523 | -0.0282 | 12.9917
14 | 1.228 | 0.1047 | -0.0313 | 11.7287
14.5 | 1.2219 | 0.11412 | -0.0346 | 10.7072

## 33. Re 750k Mach 0.00 (1)
BIGFOIL.COM POLAR EXPORT
NACA63-615 a=0.2
NACA63-615 a=0.2 |  |  |  | Cl Max: | 1.567 | at alpha= | 13.5 | deg
JavaFoil+Calcfoil stall+Eppler ext transition |  |  |  | L/D Max: | 111.407 | at alpha= | 6.5 | deg
Re: | 750000 |  |  | Cd Min: | 0.00694 | at alpha= | -1 | deg
Mach: | 0 |  |  | Cl=0 at alpha= | -3.2083 | deg
|  |  |  | @ Cl=0.1, Cd= | 0.0091616
|  |  |  | @ Cl=0.4, Cd= | 0.0071085
|  |  |  | @ Cl=0.6, Cd= | 0.0074355
alpha (deg) | Cl | Cd | Cm | Cl/Cd
-18.5 | -0.509 | 0.16765 | -0.018 | -3.034
-18 | -0.524 | 0.16107 | -0.018 | -3.253
-17.5 | -0.539 | 0.15218 | -0.018 | -3.541
-17 | -0.553 | 0.1459 | -0.018 | -3.791
-16.5 | -0.567 | 0.13977 | -0.018 | -4.055
-16 | -0.579 | 0.13084 | -0.018 | -4.426
-15.5 | -0.59 | 0.12488 | -0.019 | -4.727
-15 | -0.6 | 0.11723 | -0.019 | -5.117
-14.5 | -0.607 | 0.1116 | -0.019 | -5.443
-14 | -0.613 | 0.10427 | -0.019 | -5.878
-13.5 | -0.616 | 0.09834 | -0.019 | -6.264
-13 | -0.616 | 0.09367 | -0.02 | -6.578
-12.5 | -0.613 | 0.08779 | -0.02 | -6.986
-12 | -0.607 | 0.08295 | -0.02 | -7.32
-11.5 | -0.598 | 0.07718 | -0.021 | -7.745
-11 | -0.584 | 0.07393 | -0.021 | -7.904
-10.5 | -0.568 | 0.06847 | -0.022 | -8.29
-10 | -0.547 | 0.06403 | -0.022 | -8.546
-9.5 | -0.524 | 0.05922 | -0.023 | -8.848
-9 | -0.497 | 0.05496 | -0.024 | -9.041
-8.5 | -0.467 | 0.0502 | -0.026 | -9.312
-8 | -0.439 | 0.04288 | -0.03 | -10.239
-7.5 | -0.485 | 0.01069 | -0.045 | -45.339
-7 | -0.435 | 0.01037 | -0.045 | -41.962
-6.5 | -0.383 | 0.01004 | -0.045 | -38.174
-6 | -0.329 | 0.00948 | -0.046 | -34.679
-5.5 | -0.273 | 0.00925 | -0.046 | -29.474
-5 | -0.215 | 0.007 | -0.047 | -30.7
-4.5 | -0.156 | 0.0088 | -0.047 | -17.666
-4 | -0.096 | 0.00958 | -0.048 | -9.988
-3.5 | -0.035 | 0.00941 | -0.048 | -3.758
-3 | 0.025 | 0.00929 | -0.048 | 2.719
-2.5 | 0.086 | 0.00918 | -0.049 | 9.382
-2 | 0.147 | 0.0091 | -0.049 | 16.168
-1.5 | 0.208 | 0.00899 | -0.05 | 23.173
-1 | 0.27 | 0.00694 | -0.05 | 38.907
-0.5 | 0.331 | 0.007 | -0.051 | 47.3
0 | 0.391 | 0.00711 | -0.051 | 54.993
0.5 | 0.452 | 0.0071 | -0.052 | 63.564
1 | 0.512 | 0.00722 | -0.052 | 70.903
1.5 | 0.573 | 0.00735 | -0.053 | 77.913
2 | 0.633 | 0.00754 | -0.053 | 83.962
2.5 | 0.693 | 0.00772 | -0.054 | 89.817
3 | 0.753 | 0.00794 | -0.054 | 94.843
3.5 | 0.813 | 0.00822 | -0.055 | 98.912
4 | 0.866 | 0.0084 | -0.055 | 103.161
4.5 | 0.922 | 0.00869 | -0.055 | 106.109
5 | 0.978 | 0.00899 | -0.056 | 108.839
5.5 | 1.034 | 0.00937 | -0.056 | 110.282
6 | 1.089 | 0.00979 | -0.056 | 111.175
6.5 | 1.142 | 0.01025 | -0.057 | 111.407
7 | 1.193 | 0.01083 | -0.057 | 110.176
7.5 | 1.243 | 0.01152 | -0.057 | 107.867
8 | 1.291 | 0.01227 | -0.058 | 105.172
8.5 | 1.336 | 0.01335 | -0.058 | 100.079
9 | 1.379 | 0.01439 | -0.058 | 95.78
9.5 | 1.42 | 0.01546 | -0.059 | 91.791
10 | 1.438 | 0.02481 | -0.058 | 57.96
10.5 | 1.471 | 0.02643 | -0.058 | 55.648
11 | 1.5 | 0.02815 | -0.059 | 53.286
11.5 | 1.525 | 0.03002 | -0.059 | 50.796
12 | 1.545 | 0.03221 | -0.059 | 47.96
12.5 | 1.559 | 0.03427 | -0.059 | 45.491
13 | 1.566 | 0.0367 | -0.06 | 42.661
13.5 | 1.567 | 0.03934 | -0.06 | 39.818
14 | 1.562 | 0.04209 | -0.06 | 37.12
14.5 | 1.552 | 0.04536 | -0.061 | 34.223
15 | 1.537 | 0.04858 | -0.061 | 31.643
15.5 | 1.517 | 0.0526 | -0.061 | 28.832
16 | 1.491 | 0.05669 | -0.061 | 26.304
16.5 | 1.463 | 0.06068 | -0.061 | 24.105
17 | 1.429 | 0.06591 | -0.061 | 21.68
17.5 | 1.392 | 0.07155 | -0.061 | 19.451
18 | 1.351 | 0.07803 | -0.061 | 17.314
18.5 | 1.3 | 0.09001 | -0.06 | 14.442

## 34. Re 750k Mach 0.00 (2)
BIGFOIL.COM POLAR EXPORT
NACA63-615 a=0.2
NACA63-615 a=0.2 |  |  |  | Cl Max: | 1.4057 | at alpha= | 10.5 | deg
XFOIL ncrit=9 |  |  |  | L/D Max: | 126.83 | at alpha= | 7 | deg
Re: | 750000 |  |  | Cd Min: | 0.21122 | at alpha= | -18.5 | deg
Mach: | 0 |  |  | Cl=0 at alpha= | -3.3434 | deg
|  |  |  | @ Cl=0.1, Cd= | 0.0092665
|  |  |  | @ Cl=0.4, Cd= | 0.0070388
|  |  |  | @ Cl=0.6, Cd= | 0.0072494
alpha (deg) | Cl | Cd | Cm | Cl/Cd
-18.5 | -0.527 | 0.21122 | 0.0247 | -2.495
-18 | -0.5089 | 0.20436 | 0.0204 | -2.4902
-17.5 | -0.4984 | 0.19535 | 0.0143 | -2.5513
-17 | -0.4799 | 0.18813 | 0.0108 | -2.5509
-16.5 | -0.4598 | 0.18231 | 0.0076 | -2.5221
-15 | -0.923 | 0.04649 | -0.066 | -19.8537
-14.5 | -0.9527 | 0.03679 | -0.0723 | -25.8956
-14 | -0.9719 | 0.03201 | -0.0702 | -30.3624
-13.5 | -0.9793 | 0.02869 | -0.0659 | -34.1338
-13 | -0.9692 | 0.02614 | -0.0618 | -37.0773
-12.5 | -0.942 | 0.02392 | -0.0595 | -39.3813
-12 | -0.9071 | 0.022 | -0.0577 | -41.2318
-11.5 | -0.8698 | 0.02003 | -0.056 | -43.4249
-11 | -0.825 | 0.01864 | -0.0551 | -44.2597
-10.5 | -0.778 | 0.01736 | -0.0543 | -44.8157
-10 | -0.7274 | 0.01658 | -0.0538 | -43.8721
-9.5 | -0.6733 | 0.01633 | -0.0537 | -41.2309
-9 | -0.6175 | 0.01628 | -0.0539 | -37.93
-8.5 | -0.5641 | 0.01584 | -0.0538 | -35.6124
-8 | -0.5095 | 0.01562 | -0.0538 | -32.6184
-7.5 | -0.4548 | 0.01522 | -0.0538 | -29.8817
-7 | -0.4022 | 0.01438 | -0.0537 | -27.9694
-6.5 | -0.3473 | 0.0139 | -0.0537 | -24.9856
-6 | -0.293 | 0.01316 | -0.0536 | -22.2644
-5.5 | -0.2395 | 0.01234 | -0.0535 | -19.4084
-5 | -0.1839 | 0.01181 | -0.0536 | -15.5715
-4.5 | -0.1287 | 0.01125 | -0.0536 | -11.44
-4 | -0.0741 | 0.01052 | -0.0536 | -7.0437
-3.5 | -0.0176 | 0.01015 | -0.0539 | -1.734
-3 | 0.0386 | 0.00972 | -0.0541 | 3.9712
-2.5 | 0.0956 | 0.00931 | -0.0544 | 10.2685
-2 | 0.1512 | 0.00876 | -0.0548 | 17.2603
-1.5 | 0.2027 | 0.00728 | -0.0551 | 27.8434
-1 | 0.259 | 0.00708 | -0.0553 | 36.5819
-0.5 | 0.3164 | 0.00702 | -0.0555 | 45.0712
0 | 0.3733 | 0.00702 | -0.0557 | 53.1766
0.5 | 0.4302 | 0.00706 | -0.0559 | 60.9348
1 | 0.4871 | 0.00711 | -0.0561 | 68.5091
1.5 | 0.5439 | 0.00721 | -0.0563 | 75.4369
2 | 0.6009 | 0.00725 | -0.0566 | 82.8828
2.5 | 0.6568 | 0.00738 | -0.0567 | 88.9973
3 | 0.7117 | 0.00743 | -0.0566 | 95.7873
3.5 | 0.7649 | 0.00755 | -0.0561 | 101.3113
4 | 0.8163 | 0.00763 | -0.0552 | 106.9856
4.5 | 0.8814 | 0.00777 | -0.0574 | 113.4363
5 | 0.9482 | 0.00802 | -0.0603 | 118.2294
5.5 | 1.0032 | 0.00824 | -0.0607 | 121.7476
6 | 1.0578 | 0.00851 | -0.061 | 124.3008
6.5 | 1.1116 | 0.00882 | -0.0611 | 126.0317
7 | 1.1643 | 0.00918 | -0.0612 | 126.8301
7.5 | 1.2157 | 0.00961 | -0.061 | 126.5036
8 | 1.2641 | 0.01018 | -0.0605 | 124.1749
8.5 | 1.3098 | 0.01087 | -0.0596 | 120.4968
9 | 1.3511 | 0.01172 | -0.0581 | 115.2816
9.5 | 1.3846 | 0.0128 | -0.0555 | 108.1719
10 | 1.3998 | 0.01423 | -0.0501 | 98.3696
10.5 | 1.4057 | 0.0164 | -0.0447 | 85.7134
11 | 1.4006 | 0.01975 | -0.0395 | 70.9165
11.5 | 1.3983 | 0.02344 | -0.0355 | 59.6544
12 | 1.3944 | 0.02765 | -0.0323 | 50.4304
12.5 | 1.3907 | 0.03219 | -0.0298 | 43.2029
13 | 1.3852 | 0.03723 | -0.0279 | 37.2066
13.5 | 1.3854 | 0.0422 | -0.0268 | 32.8294
14 | 1.3869 | 0.04738 | -0.0263 | 29.2718
14.5 | 1.3862 | 0.0531 | -0.0262 | 26.1055
15 | 1.3913 | 0.05839 | -0.0264 | 23.8277
15.5 | 1.388 | 0.06492 | -0.0271 | 21.3802

## 35. Re 750k Mach 0.10 (1)
BIGFOIL.COM POLAR EXPORT
NACA63-615 a=0.2
NACA63-615 a=0.2 |  |  |  | Cl Max: | 1.561 | at alpha= | 13 | deg
JavaFoil+Calcfoil stall+Eppler ext transition |  |  |  | L/D Max: | 110.712 | at alpha= | 6 | deg
Re: | 750000 |  |  | Cd Min: | 0.00698 | at alpha= | -1 | deg
Mach: | 0.1 |  |  | Cl=0 at alpha= | -3.2049 | deg
|  |  |  | @ Cl=0.1, Cd= | 0.009133
|  |  |  | @ Cl=0.4, Cd= | 0.00712
|  |  |  | @ Cl=0.6, Cd= | 0.007444
alpha (deg) | Cl | Cd | Cm | Cl/Cd
-18 | -0.476 | 0.16518 | -0.018 | -2.88
-17.5 | -0.493 | 0.15794 | -0.018 | -3.124
-17 | -0.511 | 0.14769 | -0.018 | -3.457
-16.5 | -0.527 | 0.14166 | -0.018 | -3.722
-16 | -0.543 | 0.13498 | -0.018 | -4.022
-15.5 | -0.557 | 0.1256 | -0.018 | -4.437
-15 | -0.57 | 0.11992 | -0.019 | -4.754
-14.5 | -0.581 | 0.11178 | -0.019 | -5.198
-14 | -0.59 | 0.10599 | -0.019 | -5.564
-13.5 | -0.596 | 0.09961 | -0.019 | -5.982
-13 | -0.599 | 0.09361 | -0.02 | -6.4
-12.5 | -0.599 | 0.08858 | -0.02 | -6.764
-12 | -0.596 | 0.0832 | -0.02 | -7.16
-11.5 | -0.589 | 0.07887 | -0.021 | -7.464
-11 | -0.577 | 0.07475 | -0.021 | -7.722
-10.5 | -0.563 | 0.06973 | -0.021 | -8.068
-10 | -0.544 | 0.06483 | -0.022 | -8.387
-9.5 | -0.521 | 0.06019 | -0.023 | -8.661
-9 | -0.495 | 0.05566 | -0.024 | -8.898
-8.5 | -0.466 | 0.05102 | -0.026 | -9.141
-8 | -0.435 | 0.04581 | -0.028 | -9.504
-7.5 | -0.486 | 0.01076 | -0.045 | -45.124
-7 | -0.437 | 0.01046 | -0.045 | -41.721
-6.5 | -0.385 | 0.01008 | -0.046 | -38.155
-6 | -0.33 | 0.00953 | -0.046 | -34.646
-5.5 | -0.274 | 0.00925 | -0.046 | -29.589
-5 | -0.216 | 0.007 | -0.047 | -30.815
-4.5 | -0.156 | 0.00883 | -0.047 | -17.686
-4 | -0.096 | 0.0096 | -0.048 | -10.011
-3.5 | -0.036 | 0.00944 | -0.048 | -3.766
-3 | 0.025 | 0.00927 | -0.049 | 2.737
-2.5 | 0.087 | 0.00915 | -0.049 | 9.457
-2 | 0.148 | 0.00907 | -0.05 | 16.302
-1.5 | 0.209 | 0.00901 | -0.05 | 23.246
-1 | 0.271 | 0.00698 | -0.051 | 38.871
-0.5 | 0.333 | 0.00701 | -0.051 | 47.457
0 | 0.393 | 0.00712 | -0.052 | 55.165
0.5 | 0.454 | 0.00712 | -0.052 | 63.783
1 | 0.515 | 0.00727 | -0.053 | 70.776
1.5 | 0.576 | 0.00736 | -0.053 | 78.171
2 | 0.636 | 0.00757 | -0.054 | 84.041
2.5 | 0.697 | 0.00779 | -0.054 | 89.42
3 | 0.757 | 0.00796 | -0.055 | 95.1
3.5 | 0.814 | 0.00787 | -0.055 | 103.416
4 | 0.87 | 0.00845 | -0.055 | 102.931
4.5 | 0.926 | 0.00875 | -0.056 | 105.797
5 | 0.982 | 0.00907 | -0.056 | 108.298
5.5 | 1.038 | 0.00945 | -0.056 | 109.886
6 | 1.093 | 0.00987 | -0.057 | 110.712
6.5 | 1.147 | 0.01036 | -0.057 | 110.69
7 | 1.198 | 0.01096 | -0.057 | 109.323
7.5 | 1.248 | 0.01167 | -0.058 | 106.984
8 | 1.296 | 0.01243 | -0.058 | 104.225
8.5 | 1.341 | 0.01355 | -0.058 | 98.947
9 | 1.384 | 0.0146 | -0.058 | 94.786
9.5 | 1.424 | 0.01567 | -0.059 | 90.899
10 | 1.442 | 0.02516 | -0.058 | 57.34
10.5 | 1.474 | 0.02681 | -0.059 | 54.985
11 | 1.502 | 0.02862 | -0.059 | 52.496
11.5 | 1.526 | 0.0306 | -0.059 | 49.873
12 | 1.545 | 0.03259 | -0.059 | 47.421
12.5 | 1.557 | 0.03495 | -0.06 | 44.542
13 | 1.561 | 0.03734 | -0.06 | 41.816
13.5 | 1.56 | 0.0401 | -0.06 | 38.891
14 | 1.552 | 0.04312 | -0.06 | 35.99
14.5 | 1.538 | 0.04647 | -0.061 | 33.106
15 | 1.519 | 0.04982 | -0.061 | 30.497
15.5 | 1.495 | 0.05375 | -0.061 | 27.806
16 | 1.464 | 0.05892 | -0.061 | 24.84
16.5 | 1.43 | 0.06303 | -0.061 | 22.684
17 | 1.391 | 0.06832 | -0.061 | 20.366
17.5 | 1.347 | 0.07517 | -0.061 | 17.925
18 | 1.298 | 0.08394 | -0.061 | 15.468

## 36. Re 750k Mach 0.10 (2)
BIGFOIL.COM POLAR EXPORT
NACA63-615 a=0.2
NACA63-615 a=0.2 |  |  |  | Cl Max: | 1.4043 | at alpha= | 10.5 | deg
XFOIL ncrit=9 |  |  |  | L/D Max: | 126.354 | at alpha= | 7 | deg
Re: | 750000 |  |  | Cd Min: | 0.20487 | at alpha= | -18 | deg
Mach: | 0.1 |  |  | Cl=0 at alpha= | -3.3451 | deg
|  |  |  | @ Cl=0.1, Cd= | 0.0093153
|  |  |  | @ Cl=0.4, Cd= | 0.0070712
|  |  |  | @ Cl=0.6, Cd= | 0.0072867
alpha (deg) | Cl | Cd | Cm | Cl/Cd
-18 | -0.5095 | 0.20487 | 0.0206 | -2.4869
-17.5 | -0.4985 | 0.19601 | 0.0146 | -2.5432
-17 | -0.4796 | 0.18882 | 0.0111 | -2.54
-16.5 | -0.4594 | 0.18295 | 0.0078 | -2.5111
-14.5 | -0.8787 | 0.04568 | -0.07 | -19.236
-14 | -0.921 | 0.03694 | -0.0724 | -24.9323
-13.5 | -0.9419 | 0.03178 | -0.0705 | -29.6381
-13 | -0.9511 | 0.02839 | -0.0655 | -33.5012
-12.5 | -0.9342 | 0.02566 | -0.0622 | -36.4069
-12 | -0.9048 | 0.02332 | -0.06 | -38.7993
-11.5 | -0.8699 | 0.02111 | -0.0581 | -41.208
-11 | -0.8281 | 0.01936 | -0.0567 | -42.7738
-10.5 | -0.7814 | 0.01798 | -0.0558 | -43.4594
-10 | -0.7319 | 0.01694 | -0.0551 | -43.2054
-9.5 | -0.6788 | 0.01643 | -0.0547 | -41.3147
-9 | -0.6227 | 0.01629 | -0.0547 | -38.2259
-8.5 | -0.5679 | 0.01596 | -0.0546 | -35.5827
-8 | -0.5129 | 0.01576 | -0.0546 | -32.5444
-7.5 | -0.4575 | 0.0154 | -0.0545 | -29.7078
-7 | -0.4046 | 0.01452 | -0.0543 | -27.865
-6.5 | -0.3493 | 0.01404 | -0.0543 | -24.8789
-6 | -0.2938 | 0.01345 | -0.0543 | -21.8439
-5.5 | -0.2407 | 0.01244 | -0.0541 | -19.3489
-5 | -0.1848 | 0.01188 | -0.0541 | -15.5556
-4.5 | -0.1288 | 0.0114 | -0.0541 | -11.2982
-4 | -0.0744 | 0.01057 | -0.054 | -7.0388
-3.5 | -0.0175 | 0.01018 | -0.0543 | -1.7191
-3 | 0.039 | 0.00976 | -0.0544 | 3.9959
-2.5 | 0.0964 | 0.00935 | -0.0548 | 10.3102
-2 | 0.1524 | 0.00881 | -0.0551 | 17.2985
-1.5 | 0.2041 | 0.00732 | -0.0554 | 27.8825
-1 | 0.2608 | 0.0071 | -0.0556 | 36.7324
-0.5 | 0.3184 | 0.00705 | -0.0558 | 45.1631
0 | 0.3758 | 0.00705 | -0.056 | 53.305
0.5 | 0.433 | 0.0071 | -0.0562 | 60.9859
1 | 0.4904 | 0.00714 | -0.0564 | 68.6835
1.5 | 0.5474 | 0.00725 | -0.0566 | 75.5034
2 | 0.6047 | 0.00729 | -0.0569 | 82.9492
2.5 | 0.6611 | 0.00741 | -0.0571 | 89.2173
3 | 0.7163 | 0.00748 | -0.0569 | 95.762
3.5 | 0.7701 | 0.00759 | -0.0565 | 101.4625
4 | 0.8214 | 0.00769 | -0.0555 | 106.814
4.5 | 0.8865 | 0.00781 | -0.0576 | 113.5083
5 | 0.9543 | 0.00806 | -0.0606 | 118.3995
5.5 | 1.0093 | 0.00831 | -0.0608 | 121.4561
6 | 1.0644 | 0.00857 | -0.0611 | 124.2007
6.5 | 1.1185 | 0.00889 | -0.0612 | 125.8155
7 | 1.1713 | 0.00927 | -0.0612 | 126.3538
7.5 | 1.2227 | 0.00972 | -0.0609 | 125.7922
8 | 1.2711 | 0.01031 | -0.0603 | 123.2881
8.5 | 1.3166 | 0.01101 | -0.0593 | 119.5822
9 | 1.357 | 0.0119 | -0.0575 | 114.0336
9.5 | 1.3881 | 0.01305 | -0.0545 | 106.3678
10 | 1.4002 | 0.01457 | -0.0487 | 96.1016
10.5 | 1.4043 | 0.01699 | -0.0433 | 82.6545
11 | 1.3991 | 0.0205 | -0.0383 | 68.2488
11.5 | 1.3947 | 0.02448 | -0.0344 | 56.973
12 | 1.3909 | 0.02879 | -0.0314 | 48.3119
12.5 | 1.3862 | 0.03353 | -0.029 | 41.3421
13 | 1.3802 | 0.03878 | -0.0273 | 35.5905
13.5 | 1.3797 | 0.04397 | -0.0263 | 31.3782
14 | 1.3814 | 0.04927 | -0.0259 | 28.0373
14.5 | 1.3788 | 0.05534 | -0.0259 | 24.9151
15 | 1.3844 | 0.06069 | -0.0263 | 22.811
15.5 | 1.3783 | 0.06772 | -0.0271 | 20.3529

## 37. Re 750k Mach 0.25 (1)
BIGFOIL.COM POLAR EXPORT
NACA63-615 a=0.2
NACA63-615 a=0.2 |  |  |  | Cl Max: | 1.536 | at alpha= | 12 | deg
JavaFoil+Calcfoil stall+Eppler ext transition |  |  |  | L/D Max: | 107.974 | at alpha= | 6 | deg
Re: | 750000 |  |  | Cd Min: | 0.00706 | at alpha= | -5 | deg
Mach: | 0.25 |  |  | Cl=0 at alpha= | -3.2097 | deg
|  |  |  | @ Cl=0.1, Cd= | 0.0092825
|  |  |  | @ Cl=0.4, Cd= | 0.0072235
|  |  |  | @ Cl=0.6, Cd= | 0.0075577
alpha (deg) | Cl | Cd | Cm | Cl/Cd
-15.5 | -0.235 | 0.14631 | -0.018 | -1.604
-15 | -0.289 | 0.13537 | -0.018 | -2.132
-14.5 | -0.336 | 0.12457 | -0.019 | -2.695
-14 | -0.378 | 0.11878 | -0.019 | -3.181
-13.5 | -0.415 | 0.10971 | -0.019 | -3.784
-13 | -0.447 | 0.10345 | -0.02 | -4.324
-12.5 | -0.474 | 0.09869 | -0.02 | -4.802
-12 | -0.495 | 0.08971 | -0.02 | -5.515
-11.5 | -0.509 | 0.0833 | -0.021 | -6.113
-11 | -0.517 | 0.07754 | -0.021 | -6.667
-10.5 | -0.518 | 0.07389 | -0.021 | -7.005
-10 | -0.509 | 0.06781 | -0.013 | -7.505
-9.5 | -0.5 | 0.06317 | -0.022 | -7.922
-9 | -0.482 | 0.05873 | -0.023 | -8.215
-8.5 | -0.459 | 0.05435 | -0.024 | -8.441
-8 | -0.431 | 0.05008 | -0.025 | -8.597
-7.5 | -0.401 | 0.04346 | -0.029 | -9.229
-7 | -0.442 | 0.01077 | -0.046 | -41.066
-6.5 | -0.391 | 0.01035 | -0.047 | -37.817
-6 | -0.337 | 0.00999 | -0.047 | -33.728
-5.5 | -0.28 | 0.00941 | -0.048 | -29.757
-5 | -0.221 | 0.00706 | -0.048 | -31.298
-4.5 | -0.16 | 0.00896 | -0.049 | -17.879
-4 | -0.099 | 0.00973 | -0.049 | -10.141
-3.5 | -0.036 | 0.00954 | -0.05 | -3.824
-3 | 0.026 | 0.0094 | -0.05 | 2.775
-2.5 | 0.089 | 0.0093 | -0.051 | 9.566
-2 | 0.152 | 0.0092 | -0.051 | 16.523
-1.5 | 0.215 | 0.00909 | -0.052 | 23.655
-1 | 0.279 | 0.00706 | -0.052 | 39.495
-0.5 | 0.342 | 0.00713 | -0.053 | 47.93
0 | 0.404 | 0.00723 | -0.053 | 55.801
0.5 | 0.466 | 0.00726 | -0.054 | 64.192
1 | 0.529 | 0.00737 | -0.054 | 71.75
1.5 | 0.591 | 0.00752 | -0.055 | 78.573
2 | 0.653 | 0.00778 | -0.055 | 84.01
2.5 | 0.716 | 0.00797 | -0.056 | 89.762
3 | 0.774 | 0.00764 | -0.056 | 101.273
3.5 | 0.831 | 0.00847 | -0.056 | 98.189
4 | 0.889 | 0.00877 | -0.056 | 101.374
4.5 | 0.947 | 0.00908 | -0.057 | 104.27
5 | 1.005 | 0.00947 | -0.057 | 106.109
5.5 | 1.062 | 0.0099 | -0.058 | 107.291
6 | 1.118 | 0.01036 | -0.058 | 107.974
6.5 | 1.173 | 0.011 | -0.058 | 106.64
7 | 1.225 | 0.01164 | -0.059 | 105.239
7.5 | 1.275 | 0.01249 | -0.059 | 102.047
8 | 1.322 | 0.01352 | -0.059 | 97.818
8.5 | 1.367 | 0.01462 | -0.059 | 93.496
9 | 1.409 | 0.01579 | -0.06 | 89.233
9.5 | 1.429 | 0.02514 | -0.059 | 56.868
10 | 1.463 | 0.02724 | -0.06 | 53.708
10.5 | 1.49 | 0.02914 | -0.06 | 51.132
11 | 1.512 | 0.03127 | -0.06 | 48.347
11.5 | 1.527 | 0.03362 | -0.06 | 45.437
12 | 1.536 | 0.03614 | -0.061 | 42.502
12.5 | 1.534 | 0.03881 | -0.061 | 39.519
13 | 1.52 | 0.04188 | -0.061 | 36.307
13.5 | 1.497 | 0.04541 | -0.061 | 32.974
14 | 1.464 | 0.0493 | -0.062 | 29.697
14.5 | 1.42 | 0.05406 | -0.062 | 26.274
15 | 1.367 | 0.05939 | -0.062 | 23.011
15.5 | 1.302 | 0.0661 | -0.061 | 19.697
16 | 1.227 | 0.0743 | -0.061 | 16.514
16.5 | 1.056 | 0.13273 | -0.044 | 7.955
17 | 0.972 | 0.14887 | -0.038 | 6.53

## 38. Re 750k Mach 0.25 (2)
BIGFOIL.COM POLAR EXPORT
NACA63-615 a=0.2
NACA63-615 a=0.2 |  |  |  | Cl Max: | 1.4025 | at alpha= | 10 | deg
XFOIL ncrit=9 |  |  |  | L/D Max: | 124.23 | at alpha= | 7 | deg
Re: | 750000 |  |  | Cd Min: | 0.17949 | at alpha= | -16 | deg
Mach: | 0.25 |  |  | Cl=0 at alpha= | -3.3535 | deg
|  |  |  | @ Cl=0.1, Cd= | 0.0095928
|  |  |  | @ Cl=0.4, Cd= | 0.0072007
|  |  |  | @ Cl=0.6, Cd= | 0.0074669
alpha (deg) | Cl | Cd | Cm | Cl/Cd
-16 | -0.4338 | 0.17949 | 0.0032 | -2.4168
-15.5 | -0.4186 | 0.17297 | 0.0002 | -2.4201
-15 | -0.4128 | 0.16327 | -0.0052 | -2.5283
-14.5 | -0.4022 | 0.15472 | -0.0095 | -2.5995
-14 | -0.3818 | 0.14854 | -0.0116 | -2.5704
-13.5 | -0.365 | 0.14211 | -0.0148 | -2.5684
-13 | -0.3703 | 0.12838 | -0.0206 | -2.8844
-12.5 | -0.3668 | 0.1186 | -0.0253 | -3.0927
-12 | -0.712 | 0.04404 | -0.0725 | -16.1671
-11.5 | -0.7711 | 0.03431 | -0.0733 | -22.4745
-11 | -0.7911 | 0.02883 | -0.0685 | -27.4402
-10.5 | -0.7745 | 0.02451 | -0.0656 | -31.5993
-10 | -0.7409 | 0.02121 | -0.0633 | -34.9316
-9.5 | -0.6988 | 0.0186 | -0.0614 | -37.5699
-9 | -0.647 | 0.0173 | -0.0601 | -37.3988
-8.5 | -0.5903 | 0.01663 | -0.0593 | -35.4961
-8 | -0.5305 | 0.01659 | -0.059 | -31.9771
-7.5 | -0.4735 | 0.01622 | -0.0586 | -29.1924
-7 | -0.4164 | 0.01556 | -0.0581 | -26.7609
-6.5 | -0.3599 | 0.01491 | -0.0578 | -24.1382
-6 | -0.3024 | 0.01422 | -0.0575 | -21.2658
-5.5 | -0.247 | 0.01302 | -0.057 | -18.9708
-5 | -0.1897 | 0.0124 | -0.0568 | -15.2984
-4.5 | -0.1316 | 0.01177 | -0.0567 | -11.181
-4 | -0.0756 | 0.01088 | -0.0563 | -6.9485
-3.5 | -0.0172 | 0.0104 | -0.0564 | -1.6538
-3 | 0.0415 | 0.00992 | -0.0565 | 4.1835
-2.5 | 0.1005 | 0.00959 | -0.0567 | 10.4797
-2 | 0.1592 | 0.00906 | -0.057 | 17.5717
-1.5 | 0.2122 | 0.00759 | -0.0572 | 27.9578
-1 | 0.2706 | 0.00724 | -0.0574 | 37.3757
-0.5 | 0.33 | 0.00721 | -0.0576 | 45.7698
0 | 0.3894 | 0.00719 | -0.0578 | 54.1586
0.5 | 0.4487 | 0.00725 | -0.058 | 61.8897
1 | 0.5076 | 0.00732 | -0.0581 | 69.3443
1.5 | 0.5674 | 0.0074 | -0.0585 | 76.6757
2 | 0.6259 | 0.00752 | -0.0586 | 83.2314
2.5 | 0.6845 | 0.00758 | -0.0587 | 90.3034
3 | 0.742 | 0.00773 | -0.0587 | 95.9897
3.5 | 0.7976 | 0.00782 | -0.0581 | 101.9949
4 | 0.851 | 0.00793 | -0.0571 | 107.314
4.5 | 0.9138 | 0.00814 | -0.0581 | 112.2604
5 | 0.9869 | 0.00833 | -0.0616 | 118.4754
5.5 | 1.0438 | 0.00862 | -0.0617 | 121.0905
6 | 1.1001 | 0.00897 | -0.0616 | 122.6421
6.5 | 1.1557 | 0.00932 | -0.0615 | 124.0021
7 | 1.21 | 0.00974 | -0.0611 | 124.23
7.5 | 1.2619 | 0.01026 | -0.0603 | 122.9922
8 | 1.3087 | 0.01098 | -0.0589 | 119.1894
8.5 | 1.3504 | 0.01185 | -0.0567 | 113.9578
9 | 1.3806 | 0.01295 | -0.0527 | 106.61
9.5 | 1.3943 | 0.01457 | -0.047 | 95.6966
10 | 1.4025 | 0.01702 | -0.042 | 82.4031
10.5 | 1.3997 | 0.02059 | -0.0372 | 67.9796
11 | 1.3877 | 0.02526 | -0.0328 | 54.9367
11.5 | 1.3782 | 0.03022 | -0.0295 | 45.6056
12.5 | 1.3599 | 0.04146 | -0.0255 | 32.8003
13 | 1.3523 | 0.04769 | -0.0247 | 28.356
13.5 | 1.3499 | 0.05377 | -0.0244 | 25.1051
14 | 1.3504 | 0.0599 | -0.0247 | 22.5442
14.5 | 1.3472 | 0.06674 | -0.0254 | 20.1858
15 | 1.3466 | 0.07351 | -0.0264 | 18.3186

## 39. Re 750k Mach 0.50 (1)
BIGFOIL.COM POLAR EXPORT
NACA63-615 a=0.2
NACA63-615 a=0.2 |  |  |  | Cl Max: | 1.465 | at alpha= | 9.5 | deg
JavaFoil+Calcfoil stall+Eppler ext transition |  |  |  | L/D Max: | 95.146 | at alpha= | 5 | deg
Re: | 750000 |  |  | Cd Min: | 0.00759 | at alpha= | -1 | deg
Mach: | 0.5 |  |  | Cl=0 at alpha= | -3.2071 | deg
|  |  |  | @ Cl=0.1, Cd= | 0.0097779
|  |  |  | @ Cl=0.4, Cd= | 0.0076787
|  |  |  | @ Cl=0.6, Cd= | 0.0083273
alpha (deg) | Cl | Cd | Cm | Cl/Cd
-20 | -0.954 | 0.20876 | -0.024 | -4.569
-19.5 | -0.926 | 0.19717 | -0.024 | -4.697
-19 | -0.898 | 0.19529 | -0.024 | -4.599
-18.5 | -0.868 | 0.19169 | -0.023 | -4.528
-18 | -0.839 | 0.18597 | -0.023 | -4.514
-17.5 | -0.811 | 0.18095 | -0.023 | -4.484
-17 | -0.783 | 0.17573 | -0.023 | -4.457
-16.5 | -0.755 | 0.17152 | -0.023 | -4.403
-16 | -0.727 | 0.16836 | -0.023 | -4.318
-15.5 | -0.697 | 0.1576 | -0.022 | -4.424
-15 | -0.669 | 0.15098 | -0.022 | -4.428
-14.5 | -0.64 | 0.14716 | -0.022 | -4.352
-14 | -0.612 | 0.14221 | -0.023 | -4.305
-13.5 | -0.584 | 0.13572 | -0.023 | -4.303
-13 | -0.556 | 0.18308 | -0.023 | -3.035
-12.5 | -0.526 | 0.12595 | -0.022 | -4.18
-12 | -0.498 | 0.1208 | -0.022 | -4.122
-11.5 | -0.47 | 0.11868 | -0.022 | -3.957
-11 | -0.441 | 0.11563 | -0.022 | -3.816
-10.5 | -0.413 | 0.10688 | -0.022 | -3.864
-10 | -0.385 | 0.10968 | -0.022 | -3.507
-9.5 | -0.356 | 0.1005 | -0.021 | -3.538
-9 | -0.327 | 0.09546 | -0.021 | -3.429
-8.5 | -0.299 | 0.08818 | -0.021 | -3.392
-8 | -0.271 | 0.06176 | -0.024 | -4.395
-7.5 | -0.243 | 0.06035 | -0.024 | -4.025
-7 | -0.215 | 0.05288 | -0.025 | -4.061
-6.5 | -0.303 | 0.04655 | -0.015 | -6.51
-6 | -0.282 | 0.04729 | -0.023 | -5.959
-5.5 | -0.245 | 0.03866 | -0.031 | -6.341
-5 | -0.242 | 0.01014 | -0.054 | -23.862
-4.5 | -0.177 | 0.00944 | -0.054 | -18.714
-4 | -0.109 | 0.01037 | -0.055 | -10.531
-3.5 | -0.041 | 0.01013 | -0.055 | -4
-3 | 0.029 | 0.00995 | -0.056 | 2.919
-2.5 | 0.099 | 0.00978 | -0.057 | 10.135
-2 | 0.17 | 0.00963 | -0.057 | 17.608
-1.5 | 0.24 | 0.00958 | -0.058 | 25.091
-1 | 0.312 | 0.00759 | -0.058 | 41.043
-0.5 | 0.382 | 0.00765 | -0.059 | 49.965
0 | 0.451 | 0.00776 | -0.059 | 58.087
0.5 | 0.521 | 0.00798 | -0.06 | 65.222
1 | 0.584 | 0.00827 | -0.06 | 70.628
1.5 | 0.651 | 0.00851 | -0.06 | 76.467
2 | 0.717 | 0.00879 | -0.061 | 81.602
2.5 | 0.783 | 0.00914 | -0.061 | 85.712
3 | 0.848 | 0.00953 | -0.061 | 89.027
3.5 | 0.913 | 0.00994 | -0.062 | 91.808
4 | 0.977 | 0.01042 | -0.062 | 93.736
4.5 | 1.04 | 0.01098 | -0.063 | 94.773
5 | 1.103 | 0.01159 | -0.063 | 95.146
5.5 | 1.165 | 0.01237 | -0.063 | 94.218
6 | 1.226 | 0.01324 | -0.064 | 92.585
6.5 | 1.283 | 0.01437 | -0.064 | 89.333
7 | 1.336 | 0.01573 | -0.064 | 84.894
7.5 | 1.384 | 0.01729 | -0.065 | 80.046
8 | 1.427 | 0.01886 | -0.065 | 75.657
8.5 | 1.442 | 0.03044 | -0.064 | 47.369
9 | 1.462 | 0.03366 | -0.064 | 43.436
9.5 | 1.465 | 0.03705 | -0.065 | 39.542
10 | 1.431 | 0.04123 | -0.065 | 34.716
10.5 | 1.294 | 0.04679 | -0.065 | 27.663
11 | 0.777 | 0.10548 | -0.024 | 7.368
11.5 | 0.804 | 0.11429 | -0.028 | 7.036
12 | 0.83 | 0.11574 | -0.028 | 7.175
12.5 | 0.858 | 0.12861 | -0.032 | 6.669
13 | 0.884 | 0.13047 | -0.032 | 6.775
13.5 | 0.911 | 0.13612 | -0.034 | 6.692
14 | 0.938 | 0.14165 | -0.036 | 6.619
14.5 | 0.964 | 0.15207 | -0.037 | 6.34

## 40. Re 750k Mach 0.50 (2)
BIGFOIL.COM POLAR EXPORT
NACA63-615 a=0.2
NACA63-615 a=0.2 |  |  |  | Cl Max: | 1.4064 | at alpha= | 9.5 | deg
XFOIL ncrit=9 |  |  |  | L/D Max: | 112.495 | at alpha= | 5.5 | deg
Re: | 750000 |  |  | Cd Min: | 0.25617 | at alpha= | -20 | deg
Mach: | 0.5 |  |  | Cl=0 at alpha= | -3.4099 | deg
|  |  |  | @ Cl=0.1, Cd= | 0.010605
|  |  |  | @ Cl=0.4, Cd= | 0.0078658
|  |  |  | @ Cl=0.6, Cd= | 0.0081472
alpha (deg) | Cl | Cd | Cm | Cl/Cd
-20 | -0.6338 | 0.25617 | 0.0486 | -2.4741
-19.5 | -0.6089 | 0.2486 | 0.0434 | -2.4493
-19 | -0.5843 | 0.24073 | 0.038 | -2.4272
-18.5 | -0.5601 | 0.23207 | 0.0322 | -2.4135
-18 | -0.5382 | 0.22362 | 0.0257 | -2.4068
-17 | -0.4894 | 0.20925 | 0.0178 | -2.3388
-16.5 | -0.4683 | 0.20212 | 0.0141 | -2.3169
-16 | -0.4467 | 0.19455 | 0.01 | -2.2961
-15.5 | -0.4267 | 0.18599 | 0.0048 | -2.2942
-15 | -0.4096 | 0.1773 | -0.0007 | -2.3102
-14.5 | -0.3864 | 0.16934 | -0.0044 | -2.2818
-14 | -0.3629 | 0.1624 | -0.008 | -2.2346
-13.5 | -0.342 | 0.15494 | -0.0121 | -2.2073
-13 | -0.3227 | 0.14699 | -0.0165 | -2.1954
-12.5 | -0.3103 | 0.13753 | -0.0223 | -2.2562
-12 | -0.2929 | 0.1292 | -0.0257 | -2.267
-11.5 | -0.2792 | 0.12067 | -0.0302 | -2.3137
-11 | -0.2698 | 0.11156 | -0.0349 | -2.4184
-10.5 | -0.2617 | 0.10258 | -0.0398 | -2.5512
-10 | -0.2577 | 0.09339 | -0.0448 | -2.7594
-9.5 | -0.261 | 0.08333 | -0.0506 | -3.1321
-9 | -0.2754 | 0.0722 | -0.0574 | -3.8144
-8.5 | -0.2736 | 0.06422 | -0.0629 | -4.2604
-8 | -0.2981 | 0.05146 | -0.0745 | -5.7928
-7.5 | -0.3368 | 0.04224 | -0.0793 | -7.9735
-7 | -0.3697 | 0.03269 | -0.0786 | -11.3093
-6.5 | -0.364 | 0.02471 | -0.0764 | -14.7309
-6 | -0.3265 | 0.01973 | -0.0739 | -16.5484
-5.5 | -0.2674 | 0.01773 | -0.072 | -15.0818
-5 | -0.2059 | 0.0156 | -0.0704 | -13.1987
-4.5 | -0.1408 | 0.01418 | -0.0691 | -9.9295
-4 | -0.0752 | 0.0129 | -0.0679 | -5.8295
-3.5 | -0.0119 | 0.01169 | -0.0667 | -1.018
-3 | 0.0541 | 0.01099 | -0.066 | 4.9227
-2.5 | 0.1209 | 0.01043 | -0.0656 | 11.5916
-2 | 0.1884 | 0.01005 | -0.0654 | 18.7463
-1.5 | 0.2555 | 0.00954 | -0.0655 | 26.782
-1 | 0.3146 | 0.00803 | -0.0654 | 39.1781
-0.5 | 0.3821 | 0.00785 | -0.0654 | 48.6752
0 | 0.4499 | 0.00791 | -0.0655 | 56.8774
0.5 | 0.5179 | 0.00799 | -0.0655 | 64.8185
1 | 0.5852 | 0.00811 | -0.0655 | 72.1578
1.5 | 0.6528 | 0.00828 | -0.0655 | 78.8406
2 | 0.7207 | 0.00842 | -0.0656 | 85.5938
2.5 | 0.7873 | 0.00864 | -0.0654 | 91.1227
3 | 0.8526 | 0.00883 | -0.0649 | 96.5572
3.5 | 0.917 | 0.00905 | -0.0641 | 101.326
4 | 0.9771 | 0.00931 | -0.0623 | 104.9517
4.5 | 1.0355 | 0.00956 | -0.06 | 108.3159
5 | 1.1201 | 0.00998 | -0.0631 | 112.2345
5.5 | 1.1812 | 0.0105 | -0.0617 | 112.4952
6 | 1.2383 | 0.01111 | -0.0596 | 111.4581
6.5 | 1.2863 | 0.01188 | -0.056 | 108.2744
7 | 1.3175 | 0.01304 | -0.0504 | 101.0353
7.5 | 1.3488 | 0.01466 | -0.0457 | 92.0055
8 | 1.3777 | 0.01674 | -0.0415 | 82.2999
8.5 | 1.393 | 0.01977 | -0.0369 | 70.4603
9 | 1.4034 | 0.0234 | -0.0327 | 59.9744
9.5 | 1.4064 | 0.02777 | -0.0288 | 50.6446
10 | 1.3963 | 0.03335 | -0.0254 | 41.8681
10.5 | 1.3722 | 0.0405 | -0.0229 | 33.8815
11 | 1.3459 | 0.04843 | -0.0216 | 27.7906
11.5 | 1.3214 | 0.05682 | -0.0213 | 23.2559
12 | 1.3006 | 0.06549 | -0.0219 | 19.8595
12.5 | 1.284 | 0.07429 | -0.0232 | 17.2836
13 | 1.2706 | 0.08332 | -0.0251 | 15.2496
13.5 | 1.2621 | 0.09228 | -0.0274 | 13.6769
14 | 1.2519 | 0.10184 | -0.0305 | 12.2928
14.5 | 1.2464 | 0.11121 | -0.0338 | 11.2076

## 41. Re 1M Mach 0.00 (1)
BIGFOIL.COM POLAR EXPORT
NACA63-615 a=0.2
NACA63-615 a=0.2 |  |  |  | Cl Max: | 1.57 | at alpha= | 13.5 | deg
JavaFoil+Calcfoil stall+Eppler ext transition |  |  |  | L/D Max: | 118.944 | at alpha= | 6 | deg
Re: | 1000000 |  |  | Cd Min: | 0.00657 | at alpha= | -4.5 | deg
Mach: | 0 |  |  | Cl=0 at alpha= | -3.2083 | deg
|  |  |  | @ Cl=0.1, Cd= | 0.0086739
|  |  |  | @ Cl=0.4, Cd= | 0.0067
|  |  |  | @ Cl=0.6, Cd= | 0.006991
alpha (deg) | Cl | Cd | Cm | Cl/Cd
-18.5 | -0.509 | 0.16449 | -0.018 | -3.093
-18 | -0.524 | 0.1579 | -0.018 | -3.32
-17.5 | -0.539 | 0.14912 | -0.018 | -3.615
-17 | -0.553 | 0.14284 | -0.018 | -3.875
-16.5 | -0.567 | 0.13357 | -0.018 | -4.244
-16 | -0.579 | 0.12739 | -0.019 | -4.548
-15.5 | -0.591 | 0.12145 | -0.019 | -4.863
-15 | -0.6 | 0.11399 | -0.019 | -5.266
-14.5 | -0.608 | 0.10797 | -0.019 | -5.631
-14 | -0.614 | 0.10356 | -0.02 | -5.924
-13.5 | -0.617 | 0.09622 | -0.02 | -6.407
-13 | -0.617 | 0.09111 | -0.02 | -6.769
-12.5 | -0.614 | 0.08633 | -0.021 | -7.112
-12 | -0.608 | 0.08047 | -0.021 | -7.554
-11.5 | -0.598 | 0.07556 | -0.021 | -7.92
-11 | -0.585 | 0.07181 | -0.022 | -8.147
-10.5 | -0.568 | 0.06693 | -0.022 | -8.493
-10 | -0.548 | 0.06224 | -0.023 | -8.812
-9.5 | -0.525 | 0.05731 | -0.024 | -9.167
-9 | -0.499 | 0.05277 | -0.026 | -9.456
-8.5 | -0.471 | 0.04737 | -0.028 | -9.935
-8 | -0.531 | 0.01074 | -0.044 | -49.434
-7.5 | -0.485 | 0.01015 | -0.045 | -47.734
-7 | -0.435 | 0.00992 | -0.045 | -43.861
-6.5 | -0.383 | 0.00707 | -0.045 | -54.227
-6 | -0.329 | 0.00681 | -0.046 | -48.276
-5.5 | -0.273 | 0.00879 | -0.046 | -31.015
-5 | -0.215 | 0.00666 | -0.047 | -32.246
-4.5 | -0.156 | 0.00657 | -0.047 | -23.665
-4 | -0.096 | 0.00906 | -0.048 | -10.557
-3.5 | -0.035 | 0.00893 | -0.048 | -3.962
-3 | 0.025 | 0.00879 | -0.048 | 2.875
-2.5 | 0.086 | 0.00869 | -0.049 | 9.919
-2 | 0.147 | 0.00862 | -0.049 | 17.068
-1.5 | 0.208 | 0.0085 | -0.05 | 24.505
-1 | 0.27 | 0.00658 | -0.05 | 41.001
-0.5 | 0.331 | 0.00661 | -0.051 | 50.065
0 | 0.391 | 0.0067 | -0.051 | 58.372
0.5 | 0.452 | 0.0067 | -0.052 | 67.386
1 | 0.512 | 0.00683 | -0.052 | 74.971
1.5 | 0.573 | 0.00691 | -0.053 | 82.884
2 | 0.633 | 0.00709 | -0.053 | 89.227
2.5 | 0.693 | 0.00724 | -0.054 | 95.8
3 | 0.753 | 0.00745 | -0.054 | 101.057
3.5 | 0.813 | 0.0077 | -0.055 | 105.607
4 | 0.873 | 0.00795 | -0.055 | 109.76
4.5 | 0.926 | 0.00814 | -0.056 | 113.737
5 | 0.982 | 0.00844 | -0.056 | 116.242
5.5 | 1.037 | 0.00878 | -0.056 | 118.074
6 | 1.092 | 0.00918 | -0.057 | 118.944
6.5 | 1.145 | 0.00966 | -0.057 | 118.534
7 | 1.197 | 0.01025 | -0.057 | 116.684
7.5 | 1.246 | 0.01093 | -0.058 | 114.021
8 | 1.294 | 0.01178 | -0.058 | 109.848
8.5 | 1.339 | 0.01261 | -0.058 | 106.154
9 | 1.382 | 0.01355 | -0.058 | 101.982
9.5 | 1.423 | 0.01446 | -0.059 | 98.431
10 | 1.441 | 0.0234 | -0.058 | 61.607
10.5 | 1.474 | 0.02492 | -0.058 | 59.15
11 | 1.503 | 0.02657 | -0.059 | 56.569
11.5 | 1.528 | 0.02831 | -0.059 | 53.979
12 | 1.548 | 0.03035 | -0.059 | 51.011
12.5 | 1.562 | 0.03233 | -0.06 | 48.323
13 | 1.569 | 0.03457 | -0.06 | 45.382
13.5 | 1.57 | 0.03714 | -0.06 | 42.286
14 | 1.566 | 0.03975 | -0.061 | 39.4
14.5 | 1.556 | 0.04286 | -0.061 | 36.303
15 | 1.541 | 0.04595 | -0.061 | 33.542
15.5 | 1.521 | 0.04951 | -0.061 | 30.72
16 | 1.496 | 0.05342 | -0.061 | 28.004
16.5 | 1.468 | 0.05702 | -0.062 | 25.737
17 | 1.434 | 0.06184 | -0.062 | 23.198
17.5 | 1.398 | 0.06676 | -0.062 | 20.939
18 | 1.359 | 0.07234 | -0.062 | 18.779
18.5 | 1.313 | 0.0812 | -0.061 | 16.164

## 42. Re 1M Mach 0.00 (2)
BIGFOIL.COM POLAR EXPORT
NACA63-615 a=0.2
NACA63-615 a=0.2 |  |  |  | Cl Max: | 1.4308 | at alpha= | 16.5 | deg
XFOIL ncrit=9 |  |  |  | L/D Max: | 138.731 | at alpha= | 7 | deg
Re: | 1000000 |  |  | Cd Min: | 0.12631 | at alpha= | 20 | deg
Mach: | 0 |  |  | Cl=0 at alpha= | -3.3298 | deg
|  |  |  | @ Cl=0.1, Cd= | 0.008595
|  |  |  | @ Cl=0.4, Cd= | 0.00642
|  |  |  | @ Cl=0.6, Cd= | 0.0065937
alpha (deg) | Cl | Cd | Cm | Cl/Cd
-15 | -0.992 | 0.03762 | -0.0716 | -26.369
-14.5 | -1.0155 | 0.03217 | -0.0702 | -31.5667
-14 | -1.0238 | 0.02867 | -0.0665 | -35.7098
-13.5 | -1.0198 | 0.02616 | -0.0617 | -38.9832
-13 | -0.9958 | 0.02382 | -0.0591 | -41.8052
-12.5 | -0.9624 | 0.02185 | -0.0572 | -44.0458
-12 | -0.9244 | 0.02004 | -0.0557 | -46.1277
-11.5 | -0.8839 | 0.01824 | -0.0543 | -48.4594
-11 | -0.8386 | 0.01687 | -0.0533 | -49.7095
-10 | -0.7403 | 0.01467 | -0.0521 | -50.4635
-9.5 | -0.6871 | 0.01414 | -0.0519 | -48.5926
-9 | -0.6315 | 0.01391 | -0.052 | -45.399
-8.5 | -0.5748 | 0.01384 | -0.0523 | -41.5318
-8 | -0.5205 | 0.01333 | -0.0522 | -39.0473
-7.5 | -0.4649 | 0.01303 | -0.0524 | -35.6792
-7 | -0.4092 | 0.01272 | -0.0525 | -32.1698
-6.5 | -0.3552 | 0.01198 | -0.0524 | -29.6494
-6 | -0.2999 | 0.0115 | -0.0525 | -26.0783
-5.5 | -0.2439 | 0.01115 | -0.0527 | -21.8744
-5 | -0.1882 | 0.0106 | -0.0528 | -17.7547
-4.5 | -0.1327 | 0.0101 | -0.053 | -13.1386
-4 | -0.0759 | 0.00971 | -0.0532 | -7.8167
-3.5 | -0.0195 | 0.00927 | -0.0535 | -2.1036
-3 | 0.0378 | 0.009 | -0.0538 | 4.2
-2.5 | 0.0951 | 0.00867 | -0.0542 | 10.9689
-1.5 | 0.2049 | 0.00699 | -0.0551 | 29.3133
-1 | 0.2607 | 0.00656 | -0.0554 | 39.7409
-0.5 | 0.3184 | 0.00643 | -0.0559 | 49.5179
0 | 0.3759 | 0.00642 | -0.0562 | 58.5514
0.5 | 0.4336 | 0.00642 | -0.0566 | 67.5389
1 | 0.4909 | 0.00646 | -0.0569 | 75.9907
1.5 | 0.5485 | 0.00654 | -0.0574 | 83.8685
2 | 0.6061 | 0.0066 | -0.0578 | 91.8333
3 | 0.7196 | 0.00678 | -0.0584 | 106.1357
3.5 | 0.7748 | 0.00691 | -0.0585 | 112.1274
4 | 0.8292 | 0.007 | -0.0583 | 118.4571
4.5 | 0.8805 | 0.0071 | -0.0574 | 124.0141
5 | 0.9427 | 0.00727 | -0.059 | 129.6699
5.5 | 1.0071 | 0.00746 | -0.0614 | 135
6 | 1.0621 | 0.00773 | -0.0617 | 137.3997
6.5 | 1.1162 | 0.00806 | -0.062 | 138.4864
7 | 1.1695 | 0.00843 | -0.0621 | 138.7307
7.5 | 1.2209 | 0.00891 | -0.062 | 137.0258
8 | 1.2692 | 0.00955 | -0.0615 | 132.9005
8.5 | 1.315 | 0.01029 | -0.0606 | 127.794
9 | 1.3566 | 0.01117 | -0.0592 | 121.4503
9.5 | 1.3896 | 0.01234 | -0.0565 | 112.6094
10 | 1.4013 | 0.01391 | -0.0506 | 100.7405
11 | 1.4004 | 0.01941 | -0.0395 | 72.1484
11.5 | 1.4018 | 0.02283 | -0.0358 | 61.4017
12 | 1.4012 | 0.02674 | -0.0327 | 52.4009
12.5 | 1.4008 | 0.03094 | -0.0302 | 45.2747
13 | 1.4024 | 0.03528 | -0.0284 | 39.7506
13.5 | 1.4083 | 0.03959 | -0.0272 | 35.5721
14 | 1.4135 | 0.04424 | -0.0265 | 31.9507
14.5 | 1.4174 | 0.04923 | -0.0262 | 28.7914
15 | 1.4233 | 0.05428 | -0.0262 | 26.2214
15.5 | 1.4268 | 0.05977 | -0.0266 | 23.8715
16 | 1.4243 | 0.0663 | -0.0274 | 21.4827
16.5 | 1.4308 | 0.07188 | -0.0284 | 19.9054
17 | 1.4307 | 0.07853 | -0.0299 | 18.2185
17.5 | 1.4218 | 0.08664 | -0.032 | 16.4104
18 | 1.4239 | 0.09338 | -0.0341 | 15.2484
18.5 | 1.423 | 0.10071 | -0.0366 | 14.1297
19 | 1.4156 | 0.10924 | -0.0398 | 12.9586
19.5 | 1.4056 | 0.1184 | -0.0436 | 11.8716
20 | 1.4038 | 0.12631 | -0.0472 | 11.1139

## 43. Re 1M Mach 0.10 (1)
BIGFOIL.COM POLAR EXPORT
NACA63-615 a=0.2
NACA63-615 a=0.2 |  |  |  | Cl Max: | 1.565 | at alpha= | 13 | deg
JavaFoil+Calcfoil stall+Eppler ext transition |  |  |  | L/D Max: | 118.313 | at alpha= | 6 | deg
Re: | 1000000 |  |  | Cd Min: | 0.00657 | at alpha= | -1 | deg
Mach: | 0.1 |  |  | Cl=0 at alpha= | -3.2049 | deg
|  |  |  | @ Cl=0.1, Cd= | 0.0086872
|  |  |  | @ Cl=0.4, Cd= | 0.0067146
|  |  |  | @ Cl=0.6, Cd= | 0.006992
alpha (deg) | Cl | Cd | Cm | Cl/Cd
-18 | -0.476 | 0.15815 | -0.018 | -3.01
-17.5 | -0.494 | 0.15394 | -0.018 | -3.207
-17 | -0.511 | 0.1436 | -0.018 | -3.558
-16.5 | -0.528 | 0.13889 | -0.018 | -3.798
-16 | -0.543 | 0.12899 | -0.019 | -4.21
-15.5 | -0.558 | 0.12243 | -0.019 | -4.554
-15 | -0.57 | 0.1173 | -0.019 | -4.864
-14.5 | -0.581 | 0.11082 | -0.019 | -5.247
-14 | -0.59 | 0.10443 | -0.02 | -5.652
-13.5 | -0.596 | 0.09738 | -0.02 | -6.125
-13 | -0.6 | 0.09285 | -0.02 | -6.459
-12.5 | -0.6 | 0.08655 | -0.021 | -6.93
-12 | -0.596 | 0.08207 | -0.021 | -7.267
-11.5 | -0.589 | 0.07666 | -0.021 | -7.687
-11 | -0.578 | 0.07243 | -0.021 | -7.979
-10.5 | -0.563 | 0.06749 | -0.022 | -8.344
-10 | -0.545 | 0.06297 | -0.023 | -8.65
-9.5 | -0.522 | 0.05841 | -0.024 | -8.943
-9 | -0.497 | 0.05365 | -0.025 | -9.265
-8.5 | -0.469 | 0.04857 | -0.027 | -9.656
-8 | -0.513 | 0.01293 | -0.043 | -39.636
-7.5 | -0.486 | 0.01023 | -0.045 | -47.463
-7 | -0.437 | 0.00994 | -0.045 | -43.906
-6.5 | -0.385 | 0.00963 | -0.046 | -39.93
-6 | -0.33 | 0.00683 | -0.046 | -48.322
-5.5 | -0.274 | 0.0088 | -0.046 | -31.107
-5 | -0.216 | 0.00666 | -0.047 | -32.382
-4.5 | -0.156 | 0.00659 | -0.047 | -23.726
-4 | -0.096 | 0.00909 | -0.048 | -10.576
-3.5 | -0.036 | 0.00893 | -0.048 | -3.981
-3 | 0.025 | 0.00881 | -0.049 | 2.881
-2.5 | 0.087 | 0.0087 | -0.049 | 9.953
-2 | 0.148 | 0.00864 | -0.05 | 17.13
-1.5 | 0.209 | 0.00851 | -0.05 | 24.601
-1 | 0.271 | 0.00657 | -0.051 | 41.266
-0.5 | 0.333 | 0.00666 | -0.051 | 49.968
0 | 0.393 | 0.00671 | -0.052 | 58.569
0.5 | 0.454 | 0.00675 | -0.052 | 67.285
1 | 0.515 | 0.00684 | -0.053 | 75.218
1.5 | 0.576 | 0.00692 | -0.053 | 83.177
2 | 0.636 | 0.0071 | -0.054 | 89.619
2.5 | 0.697 | 0.0073 | -0.054 | 95.483
3 | 0.757 | 0.00748 | -0.055 | 101.205
3.5 | 0.817 | 0.0078 | -0.055 | 104.813
4 | 0.877 | 0.00807 | -0.056 | 108.761
4.5 | 0.93 | 0.00819 | -0.056 | 113.463
5 | 0.986 | 0.00849 | -0.056 | 116.06
5.5 | 1.041 | 0.00886 | -0.056 | 117.601
6 | 1.096 | 0.00927 | -0.057 | 118.313
6.5 | 1.15 | 0.00978 | -0.057 | 117.611
7 | 1.201 | 0.01036 | -0.057 | 115.968
7.5 | 1.251 | 0.01106 | -0.058 | 113.119
8 | 1.299 | 0.01195 | -0.058 | 108.626
8.5 | 1.344 | 0.01277 | -0.058 | 105.252
9 | 1.387 | 0.01372 | -0.059 | 101.033
9.5 | 1.428 | 0.01467 | -0.059 | 97.294
10 | 1.446 | 0.02372 | -0.058 | 60.941
10.5 | 1.478 | 0.02529 | -0.059 | 58.434
11 | 1.506 | 0.02702 | -0.059 | 55.716
11.5 | 1.529 | 0.02886 | -0.059 | 52.994
12 | 1.549 | 0.03073 | -0.06 | 50.395
12.5 | 1.561 | 0.03298 | -0.06 | 47.315
13 | 1.565 | 0.03523 | -0.06 | 44.425
13.5 | 1.564 | 0.03787 | -0.06 | 41.29
14 | 1.556 | 0.04074 | -0.061 | 38.195
14.5 | 1.542 | 0.04384 | -0.061 | 35.183
15 | 1.524 | 0.04708 | -0.061 | 32.365
15.5 | 1.499 | 0.05066 | -0.061 | 29.589
16 | 1.469 | 0.05529 | -0.061 | 26.56
16.5 | 1.435 | 0.05924 | -0.062 | 24.227
17 | 1.397 | 0.06393 | -0.062 | 21.854
17.5 | 1.354 | 0.06986 | -0.062 | 19.385
18 | 1.308 | 0.07686 | -0.061 | 17.013

## 44. Re 1M Mach 0.10 (2)
BIGFOIL.COM POLAR EXPORT
NACA63-615 a=0.2
NACA63-615 a=0.2 |  |  |  | Cl Max: | 1.4221 | at alpha= | 16.5 | deg
XFOIL ncrit=9 |  |  |  | L/D Max: | 138.155 | at alpha= | 6.5 | deg
Re: | 1000000 |  |  | Cd Min: | 0.13078 | at alpha= | 20 | deg
Mach: | 0.1 |  |  | Cl=0 at alpha= | -3.3316 | deg
|  |  |  | @ Cl=0.1, Cd= | 0.0086712
|  |  |  | @ Cl=0.4, Cd= | 0.0064437
|  |  |  | @ Cl=0.6, Cd= | 0.0066231
alpha (deg) | Cl | Cd | Cm | Cl/Cd
-15 | -0.9189 | 0.04691 | -0.0685 | -19.5886
-14.5 | -0.966 | 0.03721 | -0.072 | -25.9608
-14 | -0.9864 | 0.03185 | -0.0708 | -30.9702
-13.5 | -0.9964 | 0.02834 | -0.0664 | -35.1588
-13 | -0.9875 | 0.02557 | -0.0621 | -38.6195
-12.5 | -0.9602 | 0.02317 | -0.0597 | -41.4415
-12 | -0.9242 | 0.02119 | -0.0579 | -43.6149
-11.5 | -0.8867 | 0.01906 | -0.0561 | -46.5215
-10.5 | -0.7948 | 0.01617 | -0.054 | -49.1528
-10 | -0.7451 | 0.01501 | -0.0533 | -49.6402
-9 | -0.636 | 0.01407 | -0.0529 | -45.2026
-8.5 | -0.5793 | 0.01389 | -0.053 | -41.7063
-8 | -0.5232 | 0.0136 | -0.0531 | -38.4706
-7.5 | -0.468 | 0.01313 | -0.0531 | -35.6436
-7 | -0.4117 | 0.01282 | -0.0532 | -32.1139
-6.5 | -0.3568 | 0.01219 | -0.0531 | -29.2699
-6 | -0.3016 | 0.01159 | -0.0531 | -26.0224
-5 | -0.1888 | 0.01075 | -0.0533 | -17.5628
-4.5 | -0.1333 | 0.01014 | -0.0534 | -13.146
-4 | -0.0763 | 0.00975 | -0.0536 | -7.8256
-3.5 | -0.0194 | 0.0093 | -0.0538 | -2.086
-3 | 0.0382 | 0.00907 | -0.0542 | 4.2117
-2.5 | 0.0959 | 0.0087 | -0.0545 | 11.023
-2 | 0.1528 | 0.0083 | -0.055 | 18.4096
-1.5 | 0.2065 | 0.00706 | -0.0555 | 29.2493
-1 | 0.2626 | 0.00658 | -0.0558 | 39.9088
-0.5 | 0.3205 | 0.00645 | -0.0562 | 49.6899
0 | 0.3785 | 0.00644 | -0.0566 | 58.7733
0.5 | 0.4364 | 0.00645 | -0.0569 | 67.6589
1 | 0.4941 | 0.00648 | -0.0572 | 76.25
1.5 | 0.552 | 0.00659 | -0.0577 | 83.7633
2 | 0.61 | 0.00663 | -0.0581 | 92.006
2.5 | 0.667 | 0.00675 | -0.0584 | 98.8148
3 | 0.7242 | 0.00682 | -0.0587 | 106.1877
3.5 | 0.78 | 0.00694 | -0.0588 | 112.3919
4 | 0.8345 | 0.00704 | -0.0585 | 118.5369
5 | 0.9481 | 0.00733 | -0.0591 | 129.3452
5.5 | 1.0134 | 0.00752 | -0.0615 | 134.7606
6 | 1.0689 | 0.00779 | -0.0619 | 137.2144
6.5 | 1.1232 | 0.00813 | -0.0621 | 138.155
7 | 1.1767 | 0.00852 | -0.0621 | 138.1103
7.5 | 1.2285 | 0.00899 | -0.062 | 136.6518
8 | 1.2767 | 0.00966 | -0.0614 | 132.1636
8.5 | 1.3223 | 0.01042 | -0.0603 | 126.9002
9 | 1.3629 | 0.01134 | -0.0586 | 120.1852
9.5 | 1.3941 | 0.01256 | -0.0556 | 110.9952
10 | 1.4005 | 0.01428 | -0.0489 | 98.0742
10.5 | 1.3987 | 0.01697 | -0.0429 | 82.4219
11 | 1.3983 | 0.02021 | -0.0383 | 69.1885
11.5 | 1.3995 | 0.02376 | -0.0347 | 58.9015
12 | 1.3982 | 0.02784 | -0.0317 | 50.2227
12.5 | 1.397 | 0.03222 | -0.0293 | 43.3582
13 | 1.3973 | 0.03681 | -0.0276 | 37.9598
13.5 | 1.4029 | 0.0413 | -0.0266 | 33.9685
14 | 1.4084 | 0.04605 | -0.026 | 30.5841
14.5 | 1.4102 | 0.05141 | -0.0257 | 27.4305
15 | 1.4173 | 0.05646 | -0.0259 | 25.1027
15.5 | 1.4184 | 0.06239 | -0.0264 | 22.7344
16 | 1.4175 | 0.06884 | -0.0274 | 20.5912
16.5 | 1.4221 | 0.07481 | -0.0285 | 19.0095
17 | 1.4192 | 0.08201 | -0.0303 | 17.3052
17.5 | 1.4132 | 0.08985 | -0.0325 | 15.7284
18 | 1.4133 | 0.09704 | -0.0348 | 14.5641
18.5 | 1.4108 | 0.10476 | -0.0375 | 13.467
19 | 1.4005 | 0.11394 | -0.0411 | 12.2916
19.5 | 1.3948 | 0.1225 | -0.0448 | 11.3861
20 | 1.3918 | 0.13078 | -0.0487 | 10.6423

## 45. Re 1M Mach 0.25 (1)
BIGFOIL.COM POLAR EXPORT
NACA63-615 a=0.2
NACA63-615 a=0.2 |  |  |  | Cl Max: | 1.54 | at alpha= | 12 | deg
JavaFoil+Calcfoil stall+Eppler ext transition |  |  |  | L/D Max: | 115.097 | at alpha= | 5.5 | deg
Re: | 1000000 |  |  | Cd Min: | 0.00664 | at alpha= | -4.5 | deg
Mach: | 0.25 |  |  | Cl=0 at alpha= | -3.2097 | deg
|  |  |  | @ Cl=0.1, Cd= | 0.008786
|  |  |  | @ Cl=0.4, Cd= | 0.0067861
|  |  |  | @ Cl=0.6, Cd= | 0.0071019
alpha (deg) | Cl | Cd | Cm | Cl/Cd
-15.5 | -0.235 | 0.13794 | -0.018 | -1.702
-15 | -0.289 | 0.1297 | -0.019 | -2.226
-14.5 | -0.336 | 0.12237 | -0.019 | -2.745
-14 | -0.378 | 0.11349 | -0.019 | -3.331
-13.5 | -0.415 | 0.10566 | -0.02 | -3.931
-13 | -0.448 | 0.09922 | -0.02 | -4.51
-12.5 | -0.474 | 0.09541 | -0.02 | -4.969
-12 | -0.495 | 0.0865 | -0.02 | -5.722
-11.5 | -0.509 | 0.08084 | -0.021 | -6.303
-11 | -0.517 | 0.07652 | -0.021 | -6.761
-10.5 | -0.518 | 0.07192 | -0.021 | -7.203
-10 | -0.512 | 0.06766 | -0.022 | -7.573
-9.5 | -0.501 | 0.06163 | -0.023 | -8.129
-9 | -0.483 | 0.05732 | -0.024 | -8.428
-8.5 | -0.46 | 0.05294 | -0.025 | -8.684
-8 | -0.432 | 0.04827 | -0.027 | -8.95
-7.5 | -0.478 | 0.01073 | -0.045 | -44.564
-7 | -0.442 | 0.01024 | -0.046 | -43.166
-6.5 | -0.391 | 0.00983 | -0.047 | -39.811
-6 | -0.337 | 0.00948 | -0.047 | -35.564
-5.5 | -0.28 | 0.00894 | -0.048 | -31.344
-5 | -0.221 | 0.00675 | -0.048 | -32.781
-4.5 | -0.16 | 0.00664 | -0.049 | -24.145
-4 | -0.099 | 0.00825 | -0.049 | -11.949
-3.5 | -0.036 | 0.00906 | -0.05 | -4.026
-3 | 0.026 | 0.00891 | -0.05 | 2.927
-2.5 | 0.089 | 0.0088 | -0.051 | 10.103
-2 | 0.152 | 0.00872 | -0.051 | 17.436
-1.5 | 0.215 | 0.00862 | -0.052 | 24.952
-1 | 0.279 | 0.00666 | -0.052 | 41.882
-0.5 | 0.342 | 0.00673 | -0.053 | 50.762
0 | 0.404 | 0.00679 | -0.053 | 59.417
0.5 | 0.466 | 0.00683 | -0.054 | 68.289
1 | 0.529 | 0.007 | -0.054 | 75.59
1.5 | 0.591 | 0.00707 | -0.055 | 83.671
2 | 0.653 | 0.00729 | -0.055 | 89.623
2.5 | 0.716 | 0.00747 | -0.056 | 95.799
3 | 0.778 | 0.00773 | -0.056 | 100.581
3.5 | 0.836 | 0.00763 | -0.056 | 109.506
4 | 0.893 | 0.00821 | -0.057 | 108.755
4.5 | 0.951 | 0.00853 | -0.057 | 111.445
5 | 1.008 | 0.00886 | -0.057 | 113.753
5.5 | 1.065 | 0.00926 | -0.058 | 115.097
6 | 1.121 | 0.00977 | -0.058 | 114.818
6.5 | 1.176 | 0.01032 | -0.058 | 113.911
7 | 1.228 | 0.01104 | -0.059 | 111.274
7.5 | 1.278 | 0.01186 | -0.059 | 107.76
8 | 1.325 | 0.01289 | -0.059 | 102.838
8.5 | 1.37 | 0.01378 | -0.06 | 99.437
9 | 1.412 | 0.01479 | -0.06 | 95.467
9.5 | 1.433 | 0.0237 | -0.059 | 60.456
10 | 1.466 | 0.02568 | -0.06 | 57.084
10.5 | 1.494 | 0.02752 | -0.06 | 54.268
11 | 1.515 | 0.02956 | -0.06 | 51.262
11.5 | 1.531 | 0.03171 | -0.061 | 48.276
12 | 1.54 | 0.03417 | -0.061 | 45.056
12.5 | 1.537 | 0.03658 | -0.061 | 42.027
13 | 1.524 | 0.03949 | -0.061 | 38.601
13.5 | 1.501 | 0.04284 | -0.062 | 35.039
14 | 1.468 | 0.04658 | -0.062 | 31.516
14.5 | 1.424 | 0.05092 | -0.062 | 27.976
15 | 1.372 | 0.05575 | -0.062 | 24.602
15.5 | 1.308 | 0.06164 | -0.062 | 21.224
16 | 1.236 | 0.06812 | -0.062 | 18.147
16.5 | 1.144 | 0.08246 | -0.06 | 13.879
17 | 1.032 | 0.10801 | -0.056 | 9.556

## 46. Re 1M Mach 0.25 (2)
BIGFOIL.COM POLAR EXPORT
NACA63-615 a=0.2
NACA63-615 a=0.2 |  |  |  | Cl Max: | 1.4005 | at alpha= | 10 | deg
XFOIL ncrit=9 |  |  |  | L/D Max: | 136.533 | at alpha= | 6.5 | deg
Re: | 1000000 |  |  | Cd Min: | 0.18642 | at alpha= | -16.5 | deg
Mach: | 0.25 |  |  | Cl=0 at alpha= | -3.3415 | deg
|  |  |  | @ Cl=0.1, Cd= | 0.0088905
|  |  |  | @ Cl=0.4, Cd= | 0.0065652
|  |  |  | @ Cl=0.6, Cd= | 0.0067621
alpha (deg) | Cl | Cd | Cm | Cl/Cd
-16.5 | -0.4543 | 0.18642 | 0.008 | -2.437
-15.5 | -0.4305 | 0.17036 | 0.0002 | -2.527
-15 | -0.4191 | 0.16134 | -0.0042 | -2.5976
-14.5 | -0.4002 | 0.15508 | -0.0071 | -2.5806
-13.5 | -0.3889 | 0.13437 | -0.0163 | -2.8942
-12.5 | -0.7995 | 0.04022 | -0.0749 | -19.8782
-12 | -0.8439 | 0.03265 | -0.0736 | -25.8469
-11.5 | -0.8618 | 0.02733 | -0.0685 | -31.5331
-11 | -0.8442 | 0.02318 | -0.0653 | -36.4193
-10 | -0.7652 | 0.01794 | -0.061 | -42.6533
-9.5 | -0.7163 | 0.01613 | -0.0595 | -44.4079
-9 | -0.6629 | 0.01487 | -0.0583 | -44.5797
-8.5 | -0.6048 | 0.01427 | -0.0577 | -42.3826
-8 | -0.5446 | 0.01409 | -0.0573 | -38.6515
-7.5 | -0.484 | 0.01395 | -0.0571 | -34.6953
-7 | -0.4262 | 0.0134 | -0.0568 | -31.806
-6.5 | -0.3675 | 0.013 | -0.0566 | -28.2692
-6 | -0.311 | 0.01213 | -0.0562 | -25.6389
-5.5 | -0.2524 | 0.01168 | -0.0561 | -21.6096
-5 | -0.1941 | 0.01117 | -0.0559 | -17.3769
-4.5 | -0.1367 | 0.01044 | -0.0558 | -13.0939
-4 | -0.078 | 0.01 | -0.0558 | -7.8
-3.5 | -0.0188 | 0.00956 | -0.056 | -1.9665
-3 | 0.0405 | 0.00919 | -0.0562 | 4.407
-2.5 | 0.1001 | 0.00889 | -0.0565 | 11.2598
-2 | 0.1595 | 0.00849 | -0.0568 | 18.7868
-1 | 0.2726 | 0.0067 | -0.0576 | 40.6866
-0.5 | 0.3321 | 0.00662 | -0.0579 | 50.1662
0 | 0.3923 | 0.00656 | -0.0583 | 59.8018
0.5 | 0.452 | 0.0066 | -0.0587 | 68.4848
1 | 0.5117 | 0.00662 | -0.059 | 77.2961
1.5 | 0.5718 | 0.00671 | -0.0594 | 85.2161
2 | 0.6314 | 0.00682 | -0.0598 | 92.5806
2.5 | 0.6912 | 0.00691 | -0.0602 | 100.0289
3 | 0.7495 | 0.00705 | -0.0603 | 106.3121
3.5 | 0.808 | 0.00714 | -0.0604 | 113.1653
4 | 0.8644 | 0.00728 | -0.0601 | 118.7363
4.5 | 0.9183 | 0.00741 | -0.0592 | 123.9271
5 | 0.9795 | 0.00755 | -0.0598 | 129.7351
5.5 | 1.0485 | 0.00782 | -0.0624 | 134.0793
6 | 1.1055 | 0.00815 | -0.0625 | 135.6442
6.5 | 1.1619 | 0.00851 | -0.0625 | 136.5335
7 | 1.2169 | 0.00894 | -0.0622 | 136.1186
7.5 | 1.2685 | 0.00953 | -0.0615 | 133.106
8 | 1.3158 | 0.01031 | -0.0601 | 127.6237
8.5 | 1.3581 | 0.01122 | -0.058 | 121.0428
9 | 1.3906 | 0.01234 | -0.0545 | 112.6904
9.5 | 1.4001 | 0.01402 | -0.0479 | 99.8645
10 | 1.4005 | 0.01681 | -0.042 | 83.3135
10.5 | 1.3939 | 0.0206 | -0.0369 | 67.665
11 | 1.3893 | 0.02478 | -0.0329 | 56.0654
11.5 | 1.3844 | 0.02936 | -0.0298 | 47.1526
12 | 1.3774 | 0.03449 | -0.0273 | 39.9362
12.5 | 1.3732 | 0.03986 | -0.0257 | 34.4506
13 | 1.374 | 0.04518 | -0.0247 | 30.4117
13.5 | 1.3744 | 0.05086 | -0.0243 | 27.0232
14 | 1.3794 | 0.05633 | -0.0242 | 24.4878
14.5 | 1.378 | 0.06276 | -0.0247 | 21.9567
15 | 1.3816 | 0.06888 | -0.0254 | 20.0581

## 47. Re 1M Mach 0.50 (1)
BIGFOIL.COM POLAR EXPORT
NACA63-615 a=0.2
NACA63-615 a=0.2 |  |  |  | Cl Max: | 1.468 | at alpha= | 9.5 | deg
JavaFoil+Calcfoil stall+Eppler ext transition |  |  |  | L/D Max: | 101.833 | at alpha= | 5 | deg
Re: | 1000000 |  |  | Cd Min: | 0.00675 | at alpha= | -4 | deg
Mach: | 0.5 |  |  | Cl=0 at alpha= | -3.2071 | deg
|  |  |  | @ Cl=0.1, Cd= | 0.0092192
|  |  |  | @ Cl=0.4, Cd= | 0.0072035
|  |  |  | @ Cl=0.6, Cd= | 0.0077138
alpha (deg) | Cl | Cd | Cm | Cl/Cd
-20 | -0.954 | 0.19826 | -0.024 | -4.812
-19.5 | -0.926 | 0.18719 | -0.024 | -4.948
-19 | -0.898 | 0.1815 | -0.024 | -4.949
-18.5 | -0.868 | 0.18364 | -0.023 | -4.728
-18 | -0.84 | 0.17511 | -0.023 | -4.794
-17.5 | -0.811 | 0.1701 | -0.023 | -4.77
-17 | -0.783 | 0.16555 | -0.023 | -4.731
-16.5 | -0.755 | 0.16133 | -0.023 | -4.681
-16 | -0.727 | 0.1581 | -0.023 | -4.598
-15.5 | -0.697 | 0.14916 | -0.023 | -4.675
-15 | -0.669 | 0.14355 | -0.022 | -4.658
-14.5 | -0.641 | 0.13957 | -0.022 | -4.589
-14 | -0.612 | 0.1346 | -0.023 | -4.549
-13.5 | -0.584 | 0.12707 | -0.023 | -4.596
-13 | -0.556 | 0.16279 | -0.023 | -3.413
-12.5 | -0.527 | 0.11952 | -0.022 | -4.406
-12 | -0.498 | 0.11398 | -0.022 | -4.368
-11.5 | -0.47 | 0.11221 | -0.022 | -4.185
-11 | -0.441 | 0.10917 | -0.022 | -4.043
-10.5 | -0.413 | 0.09976 | -0.022 | -4.14
-10 | -0.385 | 0.1032 | -0.023 | -3.727
-9.5 | -0.356 | 0.09563 | -0.021 | -3.719
-9 | -0.327 | 0.09123 | -0.021 | -3.589
-8.5 | -0.299 | 0.08327 | -0.022 | -3.592
-8 | -0.272 | 0.06067 | -0.024 | -4.475
-7.5 | -0.243 | 0.0578 | -0.024 | -4.204
-7 | -0.215 | 0.05204 | -0.025 | -4.128
-6.5 | -0.305 | 0.04704 | -0.026 | -6.49
-6 | -0.282 | 0.04588 | -0.023 | -6.143
-5.5 | -0.247 | 0.03667 | -0.033 | -6.727
-5 | -0.242 | 0.00969 | -0.054 | -24.967
-4.5 | -0.177 | 0.00898 | -0.054 | -19.674
-4 | -0.109 | 0.00675 | -0.055 | -16.185
-3.5 | -0.041 | 0.00957 | -0.055 | -4.237
-3 | 0.029 | 0.00939 | -0.056 | 3.09
-2.5 | 0.099 | 0.00922 | -0.057 | 10.754
-2 | 0.17 | 0.00916 | -0.057 | 18.514
-1.5 | 0.24 | 0.00906 | -0.058 | 26.512
-1 | 0.312 | 0.00714 | -0.058 | 43.623
-0.5 | 0.382 | 0.00718 | -0.059 | 53.233
0 | 0.451 | 0.00727 | -0.059 | 61.961
0.5 | 0.521 | 0.00749 | -0.06 | 69.496
1 | 0.59 | 0.00767 | -0.06 | 76.991
1.5 | 0.654 | 0.00795 | -0.06 | 82.304
2 | 0.72 | 0.00821 | -0.061 | 87.66
2.5 | 0.786 | 0.00854 | -0.061 | 91.95
3 | 0.851 | 0.00889 | -0.062 | 95.687
3.5 | 0.916 | 0.00929 | -0.062 | 98.6
4 | 0.98 | 0.00974 | -0.062 | 100.668
4.5 | 1.044 | 0.01026 | -0.063 | 101.745
5 | 1.106 | 0.01086 | -0.063 | 101.833
5.5 | 1.168 | 0.01162 | -0.063 | 100.508
6 | 1.229 | 0.01253 | -0.064 | 98.075
6.5 | 1.286 | 0.01358 | -0.064 | 94.705
7 | 1.338 | 0.01504 | -0.064 | 88.98
7.5 | 1.387 | 0.01635 | -0.065 | 84.818
8 | 1.43 | 0.01777 | -0.065 | 80.501
8.5 | 1.445 | 0.02889 | -0.064 | 50.015
9 | 1.465 | 0.03188 | -0.065 | 45.95
9.5 | 1.468 | 0.035 | -0.065 | 41.94
10 | 1.434 | 0.03903 | -0.065 | 36.753
10.5 | 1.297 | 0.04432 | -0.065 | 29.272
11 | 0.777 | 0.09955 | -0.025 | 7.809
11.5 | 0.804 | 0.10632 | -0.028 | 7.564
12 | 0.831 | 0.10846 | -0.028 | 7.658
12.5 | 0.858 | 0.11974 | -0.032 | 7.164
13 | 0.884 | 0.12269 | -0.032 | 7.205
13.5 | 0.912 | 0.1317 | -0.035 | 6.921
14 | 0.938 | 0.13392 | -0.036 | 7.002
14.5 | 0.965 | 0.14476 | -0.037 | 6.663

## 48. Re 1M Mach 0.50 (2)
BIGFOIL.COM POLAR EXPORT
NACA63-615 a=0.2
NACA63-615 a=0.2 |  |  |  | Cl Max: | 1.4197 | at alpha= | 9 | deg
XFOIL ncrit=9 |  |  |  | L/D Max: | 125.579 | at alpha= | 5.5 | deg
Re: | 1000000 |  |  | Cd Min: | 0.25649 | at alpha= | -20 | deg
Mach: | 0.5 |  |  | Cl=0 at alpha= | -3.3886 | deg
|  |  |  | @ Cl=0.1, Cd= | 0.0097651
|  |  |  | @ Cl=0.4, Cd= | 0.0071865
|  |  |  | @ Cl=0.6, Cd= | 0.0073564
alpha (deg) | Cl | Cd | Cm | Cl/Cd
-20 | -0.6347 | 0.25649 | 0.0491 | -2.4746
-19.5 | -0.6101 | 0.24861 | 0.0438 | -2.454
-19 | -0.5865 | 0.23966 | 0.038 | -2.4472
-18.5 | -0.5635 | 0.23114 | 0.032 | -2.4379
-18 | -0.5344 | 0.22343 | 0.0263 | -2.3918
-17.5 | -0.5172 | 0.21724 | 0.0242 | -2.3808
-17 | -0.4948 | 0.20999 | 0.02 | -2.3563
-16.5 | -0.4723 | 0.20225 | 0.0155 | -2.3352
-16 | -0.4523 | 0.19322 | 0.0101 | -2.3409
-15.5 | -0.4323 | 0.18479 | 0.005 | -2.3394
-15 | -0.4096 | 0.17681 | 0.001 | -2.3166
-14.5 | -0.3867 | 0.16963 | -0.0031 | -2.2797
-14 | -0.3647 | 0.16223 | -0.0073 | -2.248
-12.5 | -0.3149 | 0.13568 | -0.0213 | -2.3209
-12 | -0.2983 | 0.12774 | -0.0257 | -2.3352
-11.5 | -0.2879 | 0.11837 | -0.0306 | -2.4322
-11 | -0.2795 | 0.10917 | -0.0355 | -2.5602
-10.5 | -0.2737 | 0.09986 | -0.0406 | -2.7408
-10 | -0.2738 | 0.09008 | -0.0461 | -3.0395
-9.5 | -0.2866 | 0.07876 | -0.0529 | -3.6389
-9 | -0.2939 | 0.06924 | -0.0591 | -4.2447
-8.5 | -0.3018 | 0.05961 | -0.0662 | -5.0629
-8 | -0.3362 | 0.04673 | -0.0783 | -7.1945
-7.5 | -0.3737 | 0.03902 | -0.0792 | -9.5771
-7 | -0.4037 | 0.02856 | -0.078 | -14.1352
-6.5 | -0.4001 | 0.01918 | -0.075 | -20.8603
-6 | -0.3405 | 0.01707 | -0.0728 | -19.9473
-5.5 | -0.2784 | 0.01507 | -0.0709 | -18.4738
-5 | -0.2127 | 0.01374 | -0.0694 | -15.4803
-4.5 | -0.1457 | 0.01271 | -0.0681 | -11.4634
-4 | -0.0814 | 0.01144 | -0.067 | -7.1154
-3.5 | -0.0151 | 0.01068 | -0.0661 | -1.4139
-3 | 0.0527 | 0.01013 | -0.0656 | 5.2024
-2.5 | 0.1201 | 0.00961 | -0.0653 | 12.4974
-2 | 0.1887 | 0.00928 | -0.0653 | 20.3341
-1.5 | 0.2567 | 0.00889 | -0.0655 | 28.8751
-1 | 0.3182 | 0.00754 | -0.0657 | 42.2016
-0.5 | 0.3853 | 0.00718 | -0.0658 | 53.663
0 | 0.4536 | 0.00721 | -0.066 | 62.9126
0.5 | 0.5225 | 0.00721 | -0.0663 | 72.4688
1 | 0.5906 | 0.00734 | -0.0664 | 80.4632
1.5 | 0.6595 | 0.00746 | -0.0667 | 88.4048
2 | 0.728 | 0.00761 | -0.0669 | 95.6636
2.5 | 0.7953 | 0.00783 | -0.0669 | 101.5709
3 | 0.8633 | 0.008 | -0.0668 | 107.9125
3.5 | 0.9295 | 0.00823 | -0.0664 | 112.9405
4 | 0.9932 | 0.00852 | -0.0654 | 116.5728
4.5 | 1.0554 | 0.00874 | -0.0638 | 120.7551
5 | 1.1138 | 0.00901 | -0.0614 | 123.6182
5.5 | 1.193 | 0.0095 | -0.0633 | 125.5789
6 | 1.2522 | 0.01009 | -0.0614 | 124.1031
6.5 | 1.3034 | 0.01085 | -0.0583 | 120.129
7 | 1.335 | 0.01198 | -0.0525 | 111.4357
7.5 | 1.3669 | 0.01356 | -0.0477 | 100.8038
8 | 1.3919 | 0.01581 | -0.043 | 88.0392
8.5 | 1.4088 | 0.01876 | -0.0384 | 75.0959
9 | 1.4197 | 0.02233 | -0.034 | 63.5781
9.5 | 1.4169 | 0.027 | -0.0297 | 52.4778
10 | 1.3978 | 0.0331 | -0.0259 | 42.2296
10.5 | 1.3713 | 0.04037 | -0.0233 | 33.9683
11 | 1.3494 | 0.04791 | -0.0218 | 28.1653
11.5 | 1.3288 | 0.05591 | -0.0213 | 23.7668
12 | 1.3109 | 0.06426 | -0.0217 | 20.3999
12.5 | 1.2984 | 0.07261 | -0.0228 | 17.8818
13 | 1.2893 | 0.08113 | -0.0244 | 15.8918
13.5 | 1.2847 | 0.08957 | -0.0263 | 14.343
14 | 1.2751 | 0.09899 | -0.0293 | 12.8811

## 49. Re 2M Mach 0.00 (1)
BIGFOIL.COM POLAR EXPORT
NACA63-615 a=0.2
NACA63-615 a=0.2 |  |  |  | Cl Max: | 1.58 | at alpha= | 13.5 | deg
JavaFoil+Calcfoil stall+Eppler ext transition |  |  |  | L/D Max: | 140.047 | at alpha= | 5 | deg
Re: | 2000000 |  |  | Cd Min: | 0.00575 | at alpha= | -3.5 | deg
Mach: | 0 |  |  | Cl=0 at alpha= | -3.2083 | deg
|  |  |  | @ Cl=0.1, Cd= | 0.0077716
|  |  |  | @ Cl=0.4, Cd= | 0.0060074
|  |  |  | @ Cl=0.6, Cd= | 0.0062685
alpha (deg) | Cl | Cd | Cm | Cl/Cd
-18.5 | -0.51 | 0.15378 | -0.019 | -3.314
-18 | -0.525 | 0.14698 | -0.019 | -3.573
-17.5 | -0.54 | 0.14209 | -0.019 | -3.801
-17 | -0.554 | 0.13302 | -0.019 | -4.167
-16.5 | -0.568 | 0.12647 | -0.019 | -4.491
-16 | -0.581 | 0.12001 | -0.02 | -4.837
-15.5 | -0.592 | 0.11367 | -0.02 | -5.206
-15 | -0.601 | 0.1094 | -0.02 | -5.497
-14.5 | -0.609 | 0.10334 | -0.02 | -5.894
-14 | -0.615 | 0.09766 | -0.021 | -6.293
-13.5 | -0.618 | 0.0915 | -0.021 | -6.75
-13 | -0.618 | 0.08664 | -0.021 | -7.134
-12.5 | -0.616 | 0.08169 | -0.022 | -7.535
-12 | -0.61 | 0.07654 | -0.022 | -7.966
-11.5 | -0.601 | 0.07168 | -0.023 | -8.378
-11 | -0.587 | 0.06765 | -0.023 | -8.683
-10.5 | -0.572 | 0.06261 | -0.024 | -9.127
-10 | -0.553 | 0.05756 | -0.026 | -9.601
-9.5 | -0.532 | 0.05144 | -0.027 | -10.336
-9 | -0.575 | 0.01598 | -0.04 | -35.978
-8.5 | -0.574 | 0.00996 | -0.044 | -57.579
-8 | -0.531 | 0.00673 | -0.044 | -78.898
-7.5 | -0.485 | 0.0066 | -0.045 | -73.461
-7 | -0.435 | 0.00652 | -0.045 | -66.754
-6.5 | -0.383 | 0.00642 | -0.045 | -59.7
-6 | -0.329 | 0.00617 | -0.046 | -53.291
-5.5 | -0.273 | 0.00606 | -0.046 | -44.958
-5 | -0.215 | 0.00594 | -0.047 | -36.193
-4.5 | -0.156 | 0.00588 | -0.047 | -26.463
-4 | -0.096 | 0.00582 | -0.048 | -16.453
-3.5 | -0.035 | 0.00575 | -0.048 | -6.152
-3 | 0.025 | 0.00787 | -0.048 | 3.211
-2.5 | 0.086 | 0.00779 | -0.049 | 11.057
-2 | 0.147 | 0.00771 | -0.049 | 19.092
-1.5 | 0.208 | 0.00763 | -0.05 | 27.323
-1 | 0.27 | 0.00589 | -0.05 | 45.846
-0.5 | 0.331 | 0.00595 | -0.051 | 55.666
0 | 0.391 | 0.006 | -0.051 | 65.153
0.5 | 0.452 | 0.00605 | -0.052 | 74.618
1 | 0.512 | 0.00612 | -0.052 | 83.671
1.5 | 0.573 | 0.00621 | -0.053 | 92.147
2 | 0.633 | 0.00634 | -0.053 | 99.905
2.5 | 0.693 | 0.00649 | -0.054 | 106.835
3 | 0.753 | 0.00664 | -0.054 | 113.423
3.5 | 0.813 | 0.00689 | -0.055 | 117.998
4 | 0.873 | 0.0071 | -0.055 | 122.979
4.5 | 0.932 | 0.00735 | -0.056 | 126.796
5 | 0.988 | 0.00706 | -0.056 | 140.047
5.5 | 1.043 | 0.00791 | -0.057 | 131.871
6 | 1.097 | 0.00835 | -0.057 | 131.374
6.5 | 1.15 | 0.00886 | -0.057 | 129.764
7 | 1.201 | 0.00953 | -0.057 | 126.032
7.5 | 1.251 | 0.01011 | -0.058 | 123.711
8 | 1.299 | 0.01073 | -0.058 | 121.104
8.5 | 1.345 | 0.01134 | -0.058 | 118.627
9 | 1.389 | 0.01199 | -0.059 | 115.886
9.5 | 1.43 | 0.01282 | -0.059 | 111.521
10 | 1.449 | 0.02031 | -0.059 | 71.372
10.5 | 1.482 | 0.02166 | -0.059 | 68.441
11 | 1.511 | 0.02308 | -0.059 | 65.49
11.5 | 1.537 | 0.02464 | -0.06 | 62.357
12 | 1.557 | 0.02645 | -0.06 | 58.877
12.5 | 1.571 | 0.02812 | -0.06 | 55.875
13 | 1.578 | 0.03013 | -0.06 | 52.379
13.5 | 1.58 | 0.03234 | -0.061 | 48.848
14 | 1.575 | 0.03457 | -0.061 | 45.574
14.5 | 1.565 | 0.03728 | -0.061 | 41.995
15 | 1.551 | 0.03985 | -0.062 | 38.922
15.5 | 1.531 | 0.04303 | -0.062 | 35.581
16 | 1.506 | 0.04637 | -0.062 | 32.482
16.5 | 1.478 | 0.0494 | -0.062 | 29.921
17 | 1.445 | 0.05353 | -0.062 | 26.997
17.5 | 1.41 | 0.05743 | -0.063 | 24.55
18 | 1.371 | 0.06183 | -0.063 | 22.179
18.5 | 1.328 | 0.06814 | -0.063 | 19.492

## 50. Re 2M Mach 0.00 (2)
BIGFOIL.COM POLAR EXPORT
NACA63-615 a=0.2
NACA63-615 a=0.2 |  |  |  | Cl Max: | 1.5329 | at alpha= | 18.5 | deg
XFOIL ncrit=9 |  |  |  | L/D Max: | 165.456 | at alpha= | 6.5 | deg
Re: | 2000000 |  |  | Cd Min: | 0.2274 | at alpha= | -20 | deg
Mach: | 0 |  |  | Cl=0 at alpha= | -3.3098 | deg
|  |  |  | @ Cl=0.1, Cd= | 0.0074324
|  |  |  | @ Cl=0.4, Cd= | 0.0054164
|  |  |  | @ Cl=0.6, Cd= | 0.0054814
alpha (deg) | Cl | Cd | Cm | Cl/Cd
-20 | -0.5852 | 0.2274 | 0.0369 | -2.5734
-19.5 | -0.5678 | 0.22044 | 0.0325 | -2.5758
-19 | -0.553 | 0.2129 | 0.0282 | -2.5975
-18.5 | -0.5344 | 0.2069 | 0.0242 | -2.5829
-17 | -0.6107 | 0.14446 | -0.0046 | -4.2275
-16 | -1.1107 | 0.03601 | -0.0712 | -30.8442
-15.5 | -1.1289 | 0.03092 | -0.0699 | -36.5103
-15 | -1.1353 | 0.02761 | -0.0663 | -41.1192
-14.5 | -1.1345 | 0.02522 | -0.0609 | -44.9841
-14 | -1.1102 | 0.02312 | -0.0582 | -48.019
-13.5 | -1.0772 | 0.02129 | -0.0562 | -50.5965
-13 | -1.0392 | 0.01961 | -0.0547 | -52.9934
-12.5 | -0.9969 | 0.01817 | -0.0535 | -54.8652
-12 | -0.9516 | 0.0169 | -0.0525 | -56.3077
-11.5 | -0.9041 | 0.01575 | -0.0518 | -57.4032
-11 | -0.8546 | 0.01476 | -0.0512 | -57.8997
-10.5 | -0.8041 | 0.01381 | -0.0507 | -58.2259
-10 | -0.7533 | 0.01276 | -0.0502 | -59.0361
-9.5 | -0.7008 | 0.01194 | -0.05 | -58.6935
-9 | -0.6478 | 0.01116 | -0.0497 | -58.0466
-8.5 | -0.5935 | 0.01058 | -0.0497 | -56.0964
-7.5 | -0.4806 | 0.00999 | -0.0501 | -48.1081
-7 | -0.4236 | 0.00975 | -0.0504 | -43.4462
-6.5 | -0.3664 | 0.00952 | -0.0507 | -38.4874
-6 | -0.3101 | 0.00907 | -0.0509 | -34.1896
-5.5 | -0.253 | 0.00881 | -0.0513 | -28.7174
-5 | -0.1953 | 0.00857 | -0.0517 | -22.7888
-4.5 | -0.1379 | 0.00828 | -0.052 | -16.6546
-4 | -0.0801 | 0.00805 | -0.0525 | -9.9503
-3.5 | -0.0221 | 0.00783 | -0.0529 | -2.8225
-3 | 0.036 | 0.00765 | -0.0534 | 4.7059
-2.5 | 0.0942 | 0.00746 | -0.0539 | 12.6273
-1.5 | 0.2099 | 0.00691 | -0.0551 | 30.3763
-1 | 0.2652 | 0.00604 | -0.0557 | 43.9073
-0.5 | 0.3222 | 0.00554 | -0.0563 | 58.1588
0 | 0.3803 | 0.00544 | -0.0569 | 69.9081
0.5 | 0.4387 | 0.00537 | -0.0575 | 81.6946
1 | 0.4971 | 0.00539 | -0.0581 | 92.2263
1.5 | 0.5553 | 0.00542 | -0.0587 | 102.4539
2.5 | 0.6718 | 0.00558 | -0.06 | 120.3943
3 | 0.73 | 0.00565 | -0.0606 | 129.2035
3.5 | 0.7874 | 0.00578 | -0.0612 | 136.2284
4 | 0.845 | 0.00587 | -0.0617 | 143.9523
4.5 | 0.9018 | 0.006 | -0.0622 | 150.3
5 | 0.9573 | 0.00615 | -0.0624 | 155.6585
5.5 | 1.011 | 0.00633 | -0.0623 | 159.7156
6 | 1.0614 | 0.00651 | -0.0614 | 163.0415
6.5 | 1.1251 | 0.0068 | -0.0636 | 165.4559
7 | 1.178 | 0.0073 | -0.0638 | 161.3699
7.5 | 1.2279 | 0.00798 | -0.0635 | 153.8722
8 | 1.2768 | 0.00866 | -0.0631 | 147.4365
8.5 | 1.3226 | 0.00946 | -0.0623 | 139.8097
9 | 1.3617 | 0.01056 | -0.0605 | 128.9489
9.5 | 1.3857 | 0.01217 | -0.0565 | 113.862
10 | 1.3941 | 0.01368 | -0.0499 | 101.9079
10.5 | 1.4007 | 0.01572 | -0.0444 | 89.1031
11 | 1.4088 | 0.0182 | -0.0401 | 77.4066
11.5 | 1.4184 | 0.02093 | -0.0367 | 67.7688
12 | 1.43 | 0.02381 | -0.034 | 60.0588
12.5 | 1.4435 | 0.02673 | -0.0319 | 54.003
13 | 1.4563 | 0.02987 | -0.0301 | 48.7546
13.5 | 1.4692 | 0.03317 | -0.0286 | 44.293
14 | 1.4816 | 0.03675 | -0.0275 | 40.3156
14.5 | 1.4927 | 0.04064 | -0.0268 | 36.7298
15 | 1.5004 | 0.04506 | -0.0262 | 33.2978
15.5 | 1.5117 | 0.04927 | -0.0261 | 30.682
16 | 1.5164 | 0.05439 | -0.0262 | 27.8801
16.5 | 1.5232 | 0.05944 | -0.0265 | 25.6258
17 | 1.529 | 0.06481 | -0.0272 | 23.592
17.5 | 1.5306 | 0.07087 | -0.0283 | 21.5973
18 | 1.5291 | 0.07756 | -0.0298 | 19.7151
18.5 | 1.5329 | 0.08369 | -0.0315 | 18.3164
19 | 1.5327 | 0.09054 | -0.0336 | 16.9284
19.5 | 1.5289 | 0.09811 | -0.0361 | 15.5835
20 | 1.5191 | 0.1068 | -0.0394 | 14.2238

## 51. Re 2M Mach 0.10 (1)
BIGFOIL.COM POLAR EXPORT
NACA63-615 a=0.2
NACA63-615 a=0.2 |  |  |  | Cl Max: | 1.574 | at alpha= | 13 | deg
JavaFoil+Calcfoil stall+Eppler ext transition |  |  |  | L/D Max: | 131.438 | at alpha= | 5.5 | deg
Re: | 2000000 |  |  | Cd Min: | 0.00576 | at alpha= | -3.5 | deg
Mach: | 0.1 |  |  | Cl=0 at alpha= | -3.2049 | deg
|  |  |  | @ Cl=0.1, Cd= | 0.007783
|  |  |  | @ Cl=0.4, Cd= | 0.0060412
|  |  |  | @ Cl=0.6, Cd= | 0.006284
alpha (deg) | Cl | Cd | Cm | Cl/Cd
-18 | -0.477 | 0.15224 | -0.019 | -3.132
-17.5 | -0.494 | 0.14283 | -0.019 | -3.462
-17 | -0.512 | 0.13617 | -0.019 | -3.758
-16.5 | -0.528 | 0.12949 | -0.019 | -4.08
-16 | -0.544 | 0.12247 | -0.02 | -4.443
-15.5 | -0.559 | 0.11561 | -0.02 | -4.831
-15 | -0.571 | 0.11079 | -0.02 | -5.158
-14.5 | -0.582 | 0.1044 | -0.02 | -5.579
-14 | -0.591 | 0.09823 | -0.02 | -6.019
-13.5 | -0.598 | 0.09204 | -0.021 | -6.492
-13 | -0.601 | 0.08785 | -0.021 | -6.839
-12.5 | -0.601 | 0.08266 | -0.022 | -7.271
-12 | -0.598 | 0.07753 | -0.022 | -7.712
-11.5 | -0.591 | 0.07247 | -0.023 | -8.156
-11 | -0.58 | 0.06834 | -0.023 | -8.487
-10.5 | -0.566 | 0.06365 | -0.024 | -8.89
-10 | -0.548 | 0.05864 | -0.025 | -9.348
-9.5 | -0.527 | 0.0535 | -0.027 | -9.855
-9 | -0.507 | 0.04575 | -0.03 | -11.075
-8.5 | -0.573 | 0.0101 | -0.044 | -56.769
-8 | -0.531 | 0.00957 | -0.044 | -55.552
-7.5 | -0.486 | 0.00664 | -0.045 | -73.158
-7 | -0.437 | 0.00654 | -0.045 | -66.754
-6.5 | -0.385 | 0.00643 | -0.046 | -59.781
-6 | -0.33 | 0.00619 | -0.046 | -53.365
-5.5 | -0.274 | 0.00608 | -0.046 | -45.037
-5 | -0.216 | 0.006 | -0.047 | -35.991
-4.5 | -0.156 | 0.00589 | -0.047 | -26.542
-4 | -0.096 | 0.00582 | -0.048 | -16.514
-3.5 | -0.036 | 0.00576 | -0.048 | -6.176
-3 | 0.025 | 0.00789 | -0.049 | 3.217
-2.5 | 0.087 | 0.0078 | -0.049 | 11.095
-2 | 0.148 | 0.00772 | -0.05 | 19.163
-1.5 | 0.209 | 0.00763 | -0.05 | 27.431
-1 | 0.271 | 0.00592 | -0.051 | 45.792
-0.5 | 0.333 | 0.00595 | -0.051 | 55.871
0 | 0.393 | 0.00604 | -0.052 | 65.047
0.5 | 0.454 | 0.00605 | -0.052 | 74.963
1 | 0.515 | 0.00613 | -0.053 | 84.026
1.5 | 0.576 | 0.00622 | -0.053 | 92.474
2 | 0.636 | 0.00638 | -0.054 | 99.751
2.5 | 0.697 | 0.0065 | -0.054 | 107.198
3 | 0.757 | 0.0067 | -0.055 | 112.908
3.5 | 0.817 | 0.0069 | -0.055 | 118.354
4 | 0.877 | 0.00711 | -0.056 | 123.377
4.5 | 0.937 | 0.00745 | -0.056 | 125.697
5 | 0.992 | 0.00763 | -0.056 | 130.079
5.5 | 1.047 | 0.00797 | -0.057 | 131.438
6 | 1.102 | 0.00842 | -0.057 | 130.932
6.5 | 1.155 | 0.00896 | -0.057 | 128.949
7 | 1.206 | 0.00963 | -0.058 | 125.236
7.5 | 1.256 | 0.01022 | -0.058 | 122.935
8 | 1.304 | 0.01087 | -0.058 | 120
8.5 | 1.35 | 0.01149 | -0.059 | 117.488
9 | 1.394 | 0.01215 | -0.059 | 114.769
9.5 | 1.435 | 0.01303 | -0.059 | 110.11
10 | 1.453 | 0.02059 | -0.059 | 70.572
10.5 | 1.486 | 0.02197 | -0.059 | 67.621
11 | 1.514 | 0.02349 | -0.059 | 64.459
11.5 | 1.538 | 0.02512 | -0.06 | 61.225
12 | 1.557 | 0.02677 | -0.06 | 58.174
12.5 | 1.569 | 0.02874 | -0.06 | 54.609
13 | 1.574 | 0.03071 | -0.061 | 51.261
13.5 | 1.573 | 0.03298 | -0.061 | 47.681
14 | 1.565 | 0.03544 | -0.061 | 44.16
14.5 | 1.552 | 0.03816 | -0.062 | 40.666
15 | 1.533 | 0.0409 | -0.062 | 37.49
15.5 | 1.509 | 0.04408 | -0.062 | 34.233
16 | 1.479 | 0.04784 | -0.062 | 30.921
16.5 | 1.446 | 0.05125 | -0.062 | 28.21
17 | 1.408 | 0.05524 | -0.062 | 25.487
17.5 | 1.366 | 0.0602 | -0.063 | 22.698
18 | 1.322 | 0.06516 | -0.063 | 20.287

## 52. Re 2M Mach 0.10 (2)
BIGFOIL.COM POLAR EXPORT
NACA63-615 a=0.2
NACA63-615 a=0.2 |  |  |  | Cl Max: | 1.5224 | at alpha= | 18.5 | deg
XFOIL ncrit=9 |  |  |  | L/D Max: | 165.102 | at alpha= | 6.5 | deg
Re: | 2000000 |  |  | Cd Min: | 0.22123 | at alpha= | -19.5 | deg
Mach: | 0.1 |  |  | Cl=0 at alpha= | -3.3108 | deg
|  |  |  | @ Cl=0.1, Cd= | 0.0074516
|  |  |  | @ Cl=0.4, Cd= | 0.0054354
|  |  |  | @ Cl=0.6, Cd= | 0.0054818
alpha (deg) | Cl | Cd | Cm | Cl/Cd
-19.5 | -0.5689 | 0.22123 | 0.0329 | -2.5715
-19 | -0.5538 | 0.21367 | 0.0285 | -2.5918
-18.5 | -0.5349 | 0.20767 | 0.0245 | -2.5757
-18 | -0.5159 | 0.20162 | 0.0204 | -2.5588
-16.5 | -0.6087 | 0.13697 | -0.0086 | -4.444
-16 | -1.0277 | 0.04617 | -0.0687 | -22.259
-15.5 | -1.0727 | 0.03657 | -0.0722 | -29.3328
-15 | -1.0922 | 0.03123 | -0.0712 | -34.9728
-14.5 | -1.1039 | 0.02761 | -0.0671 | -39.9819
-13.5 | -1.0735 | 0.02286 | -0.0593 | -46.9598
-13 | -1.0398 | 0.02082 | -0.0573 | -49.9424
-12.5 | -1 | 0.01911 | -0.0557 | -52.3286
-11.5 | -0.9094 | 0.01633 | -0.0535 | -55.6889
-11 | -0.8603 | 0.01519 | -0.0527 | -56.6359
-10.5 | -0.8093 | 0.01423 | -0.0521 | -56.8728
-10 | -0.7584 | 0.01309 | -0.0515 | -57.9374
-9.5 | -0.7059 | 0.01217 | -0.051 | -58.0033
-9 | -0.652 | 0.01142 | -0.0507 | -57.0928
-8.5 | -0.598 | 0.01068 | -0.0505 | -55.9925
-8 | -0.5412 | 0.0104 | -0.0506 | -52.0385
-7.5 | -0.4843 | 0.01005 | -0.0508 | -48.1891
-7 | -0.4267 | 0.0098 | -0.051 | -43.5408
-6.5 | -0.369 | 0.00957 | -0.0513 | -38.558
-6 | -0.3122 | 0.00913 | -0.0515 | -34.195
-5.5 | -0.2546 | 0.00884 | -0.0517 | -28.8009
-5 | -0.1965 | 0.0086 | -0.0521 | -22.8488
-4.5 | -0.1387 | 0.00831 | -0.0524 | -16.6907
-4 | -0.0805 | 0.00808 | -0.0529 | -9.9629
-3.5 | -0.0221 | 0.00786 | -0.0533 | -2.8117
-3 | 0.0363 | 0.00768 | -0.0538 | 4.7266
-2.5 | 0.0949 | 0.00747 | -0.0543 | 12.7041
-2 | 0.1532 | 0.00726 | -0.0548 | 21.1019
-1.5 | 0.2114 | 0.00694 | -0.0554 | 30.4611
-1 | 0.2672 | 0.00608 | -0.056 | 43.9474
-0.5 | 0.3244 | 0.00556 | -0.0566 | 58.3453
0 | 0.3829 | 0.00545 | -0.0572 | 70.2569
0.5 | 0.4416 | 0.0054 | -0.0578 | 81.7778
1 | 0.5004 | 0.0054 | -0.0585 | 92.6667
1.5 | 0.5589 | 0.00544 | -0.059 | 102.739
2 | 0.6179 | 0.0055 | -0.0597 | 112.3455
3 | 0.7348 | 0.00568 | -0.0609 | 129.3662
3.5 | 0.7927 | 0.0058 | -0.0615 | 136.6724
4 | 0.8505 | 0.0059 | -0.062 | 144.1525
5 | 0.9637 | 0.00619 | -0.0627 | 155.6866
5.5 | 1.0179 | 0.00637 | -0.0625 | 159.7959
6 | 1.0685 | 0.00655 | -0.0616 | 163.1298
6.5 | 1.1326 | 0.00686 | -0.0638 | 165.102
7 | 1.1857 | 0.00735 | -0.0639 | 161.3197
7.5 | 1.2356 | 0.00807 | -0.0635 | 153.1103
8 | 1.2845 | 0.00877 | -0.063 | 146.4652
8.5 | 1.3306 | 0.00957 | -0.0621 | 139.0387
9 | 1.3684 | 0.01072 | -0.06 | 127.6493
9.5 | 1.3898 | 0.01237 | -0.0555 | 112.3525
10 | 1.3934 | 0.01403 | -0.0483 | 99.3158
10.5 | 1.4002 | 0.01624 | -0.0431 | 86.2192
11.5 | 1.4162 | 0.02182 | -0.0355 | 64.9038
12 | 1.4279 | 0.02479 | -0.033 | 57.5998
12.5 | 1.441 | 0.02784 | -0.0309 | 51.7601
13 | 1.4535 | 0.03112 | -0.0291 | 46.7063
13.5 | 1.465 | 0.03466 | -0.0277 | 42.2677
14 | 1.4777 | 0.03836 | -0.0268 | 38.5219
14.5 | 1.4876 | 0.04249 | -0.0261 | 35.0106
15 | 1.4955 | 0.04704 | -0.0256 | 31.7921
15.5 | 1.5057 | 0.05148 | -0.0255 | 29.2483
16 | 1.5082 | 0.05699 | -0.0257 | 26.4643
16.5 | 1.516 | 0.0621 | -0.0263 | 24.4122
17 | 1.5202 | 0.0678 | -0.0271 | 22.4218
17.5 | 1.5203 | 0.0742 | -0.0284 | 20.4892
18 | 1.5206 | 0.08083 | -0.03 | 18.8123
18.5 | 1.5224 | 0.0874 | -0.0318 | 17.4188
19 | 1.5204 | 0.09469 | -0.0342 | 16.0566
19.5 | 1.5148 | 0.10267 | -0.037 | 14.7541
20 | 1.5067 | 0.1113 | -0.0404 | 13.5373

## 53. Re 2M Mach 0.25 (1)
BIGFOIL.COM POLAR EXPORT
NACA63-615 a=0.2
NACA63-615 a=0.2 |  |  |  | Cl Max: | 1.548 | at alpha= | 12 | deg
JavaFoil+Calcfoil stall+Eppler ext transition |  |  |  | L/D Max: | 127.971 | at alpha= | 5.5 | deg
Re: | 2000000 |  |  | Cd Min: | 0.00578 | at alpha= | -3.5 | deg
Mach: | 0.25 |  |  | Cl=0 at alpha= | -3.2097 | deg
|  |  |  | @ Cl=0.1, Cd= | 0.0078513
|  |  |  | @ Cl=0.4, Cd= | 0.0061229
|  |  |  | @ Cl=0.6, Cd= | 0.0063703
alpha (deg) | Cl | Cd | Cm | Cl/Cd
-15.5 | -0.235 | 0.13108 | -0.019 | -1.793
-15 | -0.289 | 0.12315 | -0.019 | -2.346
-14.5 | -0.336 | 0.11357 | -0.02 | -2.96
-14 | -0.378 | 0.10812 | -0.02 | -3.499
-13.5 | -0.416 | 0.10071 | -0.02 | -4.129
-13 | -0.448 | 0.09357 | -0.021 | -4.789
-12.5 | -0.475 | 0.08886 | -0.021 | -5.343
-12 | -0.496 | 0.08217 | -0.022 | -6.035
-11.5 | -0.51 | 0.07738 | -0.022 | -6.596
-11 | -0.518 | 0.07196 | -0.022 | -7.201
-10.5 | -0.519 | 0.0684 | -0.023 | -7.592
-10 | -0.514 | 0.06371 | -0.023 | -8.065
-9.5 | -0.503 | 0.05844 | -0.024 | -8.602
-9 | -0.486 | 0.05359 | -0.026 | -9.061
-8.5 | -0.463 | 0.04875 | -0.027 | -9.507
-8 | -0.504 | 0.0138 | -0.043 | -36.491
-7.5 | -0.489 | 0.00674 | -0.046 | -72.604
-7 | -0.442 | 0.00663 | -0.046 | -66.656
-6.5 | -0.391 | 0.00653 | -0.047 | -59.951
-6 | -0.337 | 0.00641 | -0.047 | -52.556
-5.5 | -0.28 | 0.00619 | -0.048 | -45.224
-5 | -0.221 | 0.00604 | -0.048 | -36.597
-4.5 | -0.16 | 0.00593 | -0.049 | -27.033
-4 | -0.099 | 0.00586 | -0.049 | -16.835
-3.5 | -0.036 | 0.00578 | -0.05 | -6.311
-3 | 0.026 | 0.00796 | -0.05 | 3.277
-2.5 | 0.089 | 0.00786 | -0.051 | 11.32
-2 | 0.152 | 0.00781 | -0.051 | 19.466
-1.5 | 0.215 | 0.00771 | -0.052 | 27.91
-1 | 0.279 | 0.00596 | -0.052 | 46.775
-0.5 | 0.342 | 0.00602 | -0.053 | 56.743
0 | 0.404 | 0.00613 | -0.053 | 65.823
0.5 | 0.466 | 0.00614 | -0.054 | 75.945
1 | 0.529 | 0.00626 | -0.054 | 84.496
1.5 | 0.591 | 0.00635 | -0.055 | 93.126
2 | 0.653 | 0.00649 | -0.055 | 100.703
2.5 | 0.716 | 0.00667 | -0.056 | 107.335
3 | 0.778 | 0.00685 | -0.056 | 113.489
3.5 | 0.839 | 0.00712 | -0.057 | 117.846
4 | 0.901 | 0.00736 | -0.057 | 122.347
4.5 | 0.958 | 0.00761 | -0.057 | 125.847
5 | 1.014 | 0.00795 | -0.058 | 127.541
5.5 | 1.071 | 0.00837 | -0.058 | 127.971
6 | 1.127 | 0.00887 | -0.058 | 127.018
6.5 | 1.181 | 0.00953 | -0.059 | 123.963
7 | 1.232 | 0.01021 | -0.059 | 120.691
7.5 | 1.283 | 0.0109 | -0.059 | 117.701
8 | 1.331 | 0.0116 | -0.06 | 114.815
8.5 | 1.377 | 0.01231 | -0.06 | 111.888
9 | 1.419 | 0.01308 | -0.06 | 108.502
9.5 | 1.44 | 0.0207 | -0.06 | 69.57
10 | 1.474 | 0.02237 | -0.06 | 65.905
10.5 | 1.502 | 0.02397 | -0.06 | 62.637
11 | 1.524 | 0.02575 | -0.061 | 59.157
11.5 | 1.539 | 0.02768 | -0.061 | 55.603
12 | 1.548 | 0.0298 | -0.061 | 51.952
12.5 | 1.546 | 0.03192 | -0.062 | 48.44
13 | 1.533 | 0.03448 | -0.062 | 44.461
13.5 | 1.51 | 0.03738 | -0.062 | 40.404
14 | 1.477 | 0.04059 | -0.062 | 36.392
14.5 | 1.434 | 0.0444 | -0.063 | 32.294
15 | 1.382 | 0.04829 | -0.063 | 28.609
15.5 | 1.32 | 0.05304 | -0.063 | 24.878
16 | 1.249 | 0.05795 | -0.063 | 21.555
16.5 | 1.168 | 0.06593 | -0.062 | 17.707
17 | 1.082 | 0.07301 | -0.062 | 14.822

## 54. Re 2M Mach 0.25 (2)
BIGFOIL.COM POLAR EXPORT
NACA63-615 a=0.2
NACA63-615 a=0.2 |  |  |  | Cl Max: | 1.4746 | at alpha= | 16.5 | deg
XFOIL ncrit=9 |  |  |  | L/D Max: | 163.185 | at alpha= | 6.5 | deg
Re: | 2000000 |  |  | Cd Min: | 0.19315 | at alpha= | -17 | deg
Mach: | 0.25 |  |  | Cl=0 at alpha= | -3.3174 | deg
|  |  |  | @ Cl=0.1, Cd= | 0.0075667
|  |  |  | @ Cl=0.4, Cd= | 0.0055386
|  |  |  | @ Cl=0.6, Cd= | 0.0055708
alpha (deg) | Cl | Cd | Cm | Cl/Cd
-17 | -0.4824 | 0.19315 | 0.0147 | -2.4975
-16.5 | -0.4651 | 0.18568 | 0.0105 | -2.5048
-16 | -0.4518 | 0.17612 | 0.0058 | -2.5653
-15 | -0.5138 | 0.13397 | -0.0127 | -3.8352
-14.5 | -0.5563 | 0.11456 | -0.0238 | -4.856
-14 | -0.5963 | 0.09779 | -0.0343 | -6.0978
-13.5 | -0.7737 | 0.05693 | -0.0658 | -13.5904
-13 | -0.8839 | 0.03756 | -0.0765 | -23.533
-12.5 | -0.9289 | 0.03085 | -0.0727 | -30.1102
-12 | -0.9371 | 0.02591 | -0.0678 | -36.1675
-11.5 | -0.9164 | 0.022 | -0.0647 | -41.6545
-11 | -0.88 | 0.01914 | -0.0622 | -45.977
-10.5 | -0.8347 | 0.01705 | -0.0603 | -48.956
-10 | -0.7845 | 0.01538 | -0.0588 | -51.0078
-9.5 | -0.7328 | 0.01377 | -0.0574 | -53.2171
-9 | -0.678 | 0.01259 | -0.0564 | -53.8523
-8.5 | -0.6213 | 0.01165 | -0.0555 | -53.3305
-8 | -0.5646 | 0.01075 | -0.0548 | -52.5209
-7.5 | -0.5044 | 0.01044 | -0.0546 | -48.3142
-7 | -0.4441 | 0.0101 | -0.0544 | -43.9703
-6.5 | -0.3835 | 0.00985 | -0.0544 | -38.934
-6 | -0.3228 | 0.0096 | -0.0545 | -33.625
-5.5 | -0.2637 | 0.00908 | -0.0544 | -29.0419
-4.5 | -0.1428 | 0.00857 | -0.0548 | -16.6628
-4 | -0.0828 | 0.00822 | -0.055 | -10.073
-3.5 | -0.0221 | 0.00802 | -0.0554 | -2.7556
-3 | 0.0384 | 0.00776 | -0.0557 | 4.9485
-2.5 | 0.099 | 0.00757 | -0.0562 | 13.0779
-2 | 0.1597 | 0.00737 | -0.0567 | 21.6689
-1.5 | 0.2198 | 0.00709 | -0.0572 | 31.0014
-1 | 0.2794 | 0.00661 | -0.0579 | 42.2693
-0.5 | 0.3363 | 0.00568 | -0.0584 | 59.2077
0 | 0.3971 | 0.00554 | -0.0591 | 71.6787
0.5 | 0.4577 | 0.00551 | -0.0596 | 83.0672
1 | 0.5186 | 0.00551 | -0.0603 | 94.1198
1.5 | 0.5792 | 0.00554 | -0.0608 | 104.5487
2 | 0.64 | 0.00563 | -0.0615 | 113.6767
2.5 | 0.7009 | 0.00572 | -0.0621 | 122.535
3 | 0.7612 | 0.00586 | -0.0627 | 129.8976
3.5 | 0.8218 | 0.00595 | -0.0632 | 138.1176
4 | 0.8814 | 0.00609 | -0.0637 | 144.7291
4.5 | 0.9408 | 0.00623 | -0.064 | 151.0112
5 | 0.9995 | 0.00638 | -0.0642 | 156.6614
5.5 | 1.0562 | 0.00659 | -0.064 | 160.2731
6 | 1.1076 | 0.00685 | -0.0627 | 161.6934
6.5 | 1.1733 | 0.00719 | -0.0645 | 163.185
7 | 1.2277 | 0.00776 | -0.0642 | 158.2088
7.5 | 1.2788 | 0.00849 | -0.0635 | 150.6243
8 | 1.3275 | 0.00928 | -0.0623 | 143.0496
8.5 | 1.3698 | 0.01029 | -0.0602 | 133.1195
9 | 1.3958 | 0.01177 | -0.0558 | 118.5896
9.5 | 1.3924 | 0.01377 | -0.0473 | 101.1184
10 | 1.3938 | 0.01649 | -0.0415 | 84.524
10.5 | 1.4007 | 0.01943 | -0.0372 | 72.0896
11 | 1.4029 | 0.02303 | -0.0334 | 60.9162
11.5 | 1.4064 | 0.02689 | -0.0304 | 52.302
12 | 1.4131 | 0.03078 | -0.0281 | 45.9097
12.5 | 1.424 | 0.03457 | -0.0263 | 41.1918
13 | 1.4355 | 0.03862 | -0.0251 | 37.1699
13.5 | 1.4435 | 0.04317 | -0.0241 | 33.4376
14 | 1.4537 | 0.04779 | -0.0236 | 30.4185
14.5 | 1.4584 | 0.05312 | -0.0233 | 27.4548
15 | 1.4666 | 0.05831 | -0.0235 | 25.1518
15.5 | 1.469 | 0.06433 | -0.0239 | 22.8354
16 | 1.4724 | 0.07049 | -0.0248 | 20.8881
16.5 | 1.4746 | 0.07704 | -0.0261 | 19.1407
17 | 1.4715 | 0.08448 | -0.0279 | 17.4183
17.5 | 1.4702 | 0.09193 | -0.03 | 15.9926
18 | 1.4681 | 0.0997 | -0.0326 | 14.7252
18.5 | 1.4638 | 0.10799 | -0.0357 | 13.555
19 | 1.4532 | 0.11744 | -0.0396 | 12.374
19.5 | 1.4479 | 0.12625 | -0.0436 | 11.4685
20 | 1.4428 | 0.13516 | -0.048 | 10.6748

## 55. Re 2M Mach 0.50 (1)
BIGFOIL.COM POLAR EXPORT
NACA63-615 a=0.2
NACA63-615 a=0.2 |  |  |  | Cl Max: | 1.475 | at alpha= | 9.5 | deg
JavaFoil+Calcfoil stall+Eppler ext transition |  |  |  | L/D Max: | 114.952 | at alpha= | 4.5 | deg
Re: | 2000000 |  |  | Cd Min: | 0.00597 | at alpha= | -3.5 | deg
Mach: | 0.5 |  |  | Cl=0 at alpha= | -3.2071 | deg
|  |  |  | @ Cl=0.1, Cd= | 0.008229
|  |  |  | @ Cl=0.4, Cd= | 0.0064056
|  |  |  | @ Cl=0.6, Cd= | 0.0068157
alpha (deg) | Cl | Cd | Cm | Cl/Cd
-20 | -0.955 | 0.17677 | -0.024 | -5.4
-19.5 | -0.926 | 0.1683 | -0.024 | -5.505
-19 | -0.898 | 0.16561 | -0.024 | -5.425
-18.5 | -0.87 | 0.16241 | -0.024 | -5.358
-18 | -0.84 | 0.15914 | -0.023 | -5.28
-17.5 | -0.812 | 0.1528 | -0.023 | -5.313
-17 | -0.783 | 0.14806 | -0.023 | -5.291
-16.5 | -0.755 | 0.14385 | -0.023 | -5.251
-16 | -0.727 | 0.1399 | -0.024 | -5.199
-15.5 | -0.698 | 0.13193 | -0.023 | -5.292
-15 | -0.669 | 0.12917 | -0.023 | -5.18
-14.5 | -0.641 | 0.12426 | -0.023 | -5.156
-14 | -0.613 | 0.11911 | -0.023 | -5.142
-13.5 | -0.584 | 0.11337 | -0.023 | -5.153
-13 | -0.556 | 0.13959 | -0.023 | -3.982
-12.5 | -0.527 | 0.10484 | -0.023 | -5.028
-12 | -0.498 | 0.10125 | -0.022 | -4.92
-11.5 | -0.47 | 0.09834 | -0.022 | -4.779
-11 | -0.442 | 0.09533 | -0.023 | -4.632
-10.5 | -0.413 | 0.08919 | -0.023 | -4.633
-10 | -0.385 | 0.08935 | -0.023 | -4.308
-9.5 | -0.356 | 0.08109 | -0.022 | -4.39
-9 | -0.328 | 0.06905 | -0.022 | -4.748
-8.5 | -0.3 | 0.06015 | -0.023 | -4.979
-8 | -0.272 | 0.05762 | -0.025 | -4.714
-7.5 | -0.243 | 0.05495 | -0.024 | -4.424
-7 | -0.215 | 0.04872 | -0.026 | -4.416
-6.5 | -0.306 | 0.04484 | -0.027 | -6.818
-6 | -0.282 | 0.04303 | -0.023 | -6.552
-5.5 | -0.301 | 0.00909 | -0.053 | -33.146
-5 | -0.242 | 0.00646 | -0.054 | -37.442
-4.5 | -0.177 | 0.00803 | -0.054 | -21.98
-4 | -0.109 | 0.00615 | -0.055 | -17.773
-3.5 | -0.041 | 0.00597 | -0.055 | -6.794
-3 | 0.029 | 0.00833 | -0.056 | 3.485
-2.5 | 0.099 | 0.00823 | -0.057 | 12.045
-2 | 0.17 | 0.00816 | -0.057 | 20.796
-1.5 | 0.24 | 0.00807 | -0.058 | 29.792
-1 | 0.312 | 0.00635 | -0.058 | 49.059
-0.5 | 0.382 | 0.00639 | -0.059 | 59.79
0 | 0.451 | 0.00645 | -0.059 | 69.862
0.5 | 0.521 | 0.00662 | -0.06 | 78.694
1 | 0.59 | 0.00679 | -0.06 | 86.976
1.5 | 0.66 | 0.00697 | -0.061 | 94.709
2 | 0.729 | 0.00726 | -0.062 | 100.424
2.5 | 0.791 | 0.00755 | -0.062 | 104.821
3 | 0.856 | 0.00784 | -0.062 | 109.249
3.5 | 0.921 | 0.00816 | -0.062 | 112.964
4 | 0.986 | 0.00864 | -0.063 | 114.121
4.5 | 1.049 | 0.00913 | -0.063 | 114.952
5 | 1.112 | 0.00978 | -0.063 | 113.711
5.5 | 1.173 | 0.01053 | -0.064 | 111.404
6 | 1.233 | 0.01157 | -0.064 | 106.553
6.5 | 1.291 | 0.01252 | -0.064 | 103.098
7 | 1.344 | 0.01351 | -0.065 | 99.472
7.5 | 1.393 | 0.01453 | -0.065 | 95.897
8 | 1.437 | 0.0156 | -0.066 | 92.122
8.5 | 1.452 | 0.02541 | -0.065 | 57.152
9 | 1.472 | 0.02814 | -0.065 | 52.319
9.5 | 1.475 | 0.03084 | -0.065 | 47.832
10 | 1.442 | 0.03428 | -0.066 | 42.063
10.5 | 1.305 | 0.0389 | -0.066 | 33.538
11 | 0.891 | 0.04543 | -0.065 | 19.611
11.5 | 0.805 | 0.09549 | -0.029 | 8.427
12 | 0.831 | 0.09805 | -0.03 | 8.475
12.5 | 0.858 | 0.10616 | -0.032 | 8.084
13 | 0.884 | 0.10807 | -0.033 | 8.182
13.5 | 0.913 | 0.11706 | -0.037 | 7.802
14 | 0.938 | 0.11993 | -0.037 | 7.824
14.5 | 0.968 | 0.13178 | -0.041 | 7.345

## 56. Re 2M Mach 0.50 (2)
BIGFOIL.COM POLAR EXPORT
NACA63-615 a=0.2
NACA63-615 a=0.2 |  |  |  | Cl Max: | 1.4437 | at alpha= | 8.5 | deg
XFOIL ncrit=9 |  |  |  | L/D Max: | 153.864 | at alpha= | 5.5 | deg
Re: | 2000000 |  |  | Cd Min: | 0.25548 | at alpha= | -20 | deg
Mach: | 0.5 |  |  | Cl=0 at alpha= | -3.3493 | deg
|  |  |  | @ Cl=0.1, Cd= | 0.0081345
|  |  |  | @ Cl=0.4, Cd= | 0.0061777
|  |  |  | @ Cl=0.6, Cd= | 0.006049
alpha (deg) | Cl | Cd | Cm | Cl/Cd
-20 | -0.6367 | 0.25548 | 0.0496 | -2.4922
-19.5 | -0.6136 | 0.24642 | 0.0439 | -2.4901
-19 | -0.5945 | 0.23924 | 0.0403 | -2.485
-18.5 | -0.5711 | 0.23218 | 0.0358 | -2.4597
-18 | -0.547 | 0.22495 | 0.031 | -2.4317
-17.5 | -0.5236 | 0.21728 | 0.0261 | -2.4098
-17 | -0.5001 | 0.20936 | 0.0213 | -2.3887
-16.5 | -0.4789 | 0.19992 | 0.0159 | -2.3955
-16 | -0.4572 | 0.19149 | 0.0109 | -2.3876
-15.5 | -0.4352 | 0.18329 | 0.0062 | -2.3744
-14.5 | -0.3917 | 0.16792 | -0.0028 | -2.3327
-14 | -0.3762 | 0.158 | -0.0078 | -2.381
-13.5 | -0.3578 | 0.14962 | -0.0125 | -2.3914
-13 | -0.3428 | 0.14042 | -0.0175 | -2.4412
-12.5 | -0.3292 | 0.13133 | -0.0224 | -2.5067
-12 | -0.3186 | 0.12197 | -0.0275 | -2.6121
-11.5 | -0.3154 | 0.11153 | -0.0333 | -2.8279
-11 | -0.325 | 0.09936 | -0.0402 | -3.2709
-10.5 | -0.3378 | 0.08766 | -0.0475 | -3.8535
-10 | -0.3492 | 0.07714 | -0.0545 | -4.5268
-9.5 | -0.3615 | 0.06698 | -0.0616 | -5.3971
-9 | -0.3805 | 0.05543 | -0.0712 | -6.8645
-8.5 | -0.4049 | 0.04485 | -0.081 | -9.0279
-7.5 | -0.4699 | 0.02873 | -0.0792 | -16.3557
-7 | -0.4815 | 0.01826 | -0.0761 | -26.3691
-6.5 | -0.4431 | 0.01269 | -0.0725 | -34.9173
-6 | -0.3745 | 0.01141 | -0.07 | -32.8221
-5.5 | -0.3013 | 0.01091 | -0.0685 | -27.6169
-5 | -0.2318 | 0.01014 | -0.0672 | -22.86
-4.5 | -0.1607 | 0.00971 | -0.0663 | -16.5499
-4 | -0.0907 | 0.0092 | -0.0656 | -9.8587
-3 | 0.0487 | 0.00834 | -0.0649 | 5.8393
-2.5 | 0.1186 | 0.00806 | -0.0649 | 14.7146
-2 | 0.1889 | 0.00784 | -0.0652 | 24.0944
-1.5 | 0.2587 | 0.00764 | -0.0655 | 33.8613
-1 | 0.3278 | 0.00732 | -0.066 | 44.7814
-0.5 | 0.3922 | 0.00619 | -0.0665 | 63.3603
0.5 | 0.5313 | 0.00597 | -0.0676 | 88.995
1 | 0.6009 | 0.00605 | -0.0681 | 99.3223
1.5 | 0.6712 | 0.00609 | -0.0687 | 110.2135
2 | 0.7411 | 0.00624 | -0.0691 | 118.766
2.5 | 0.8112 | 0.00639 | -0.0696 | 126.9484
3 | 0.8812 | 0.00656 | -0.0699 | 134.3293
3.5 | 0.9504 | 0.00679 | -0.07 | 139.9705
4.5 | 1.0878 | 0.00726 | -0.0696 | 149.8347
5 | 1.1547 | 0.00757 | -0.0688 | 152.5363
5.5 | 1.2186 | 0.00792 | -0.0673 | 153.8636
6 | 1.2733 | 0.00838 | -0.0641 | 151.9451
6.5 | 1.3407 | 0.00903 | -0.0635 | 148.4718
7.5 | 1.4094 | 0.0114 | -0.0523 | 123.6316
8 | 1.4297 | 0.01357 | -0.0464 | 105.3574
8.5 | 1.4437 | 0.01648 | -0.041 | 87.6032
9 | 1.4369 | 0.02083 | -0.0352 | 68.9822
9.5 | 1.4143 | 0.02654 | -0.0299 | 53.2894
10 | 1.3979 | 0.03242 | -0.026 | 43.1184
10.5 | 1.3833 | 0.03877 | -0.0233 | 35.6796
11 | 1.3666 | 0.04581 | -0.0216 | 29.8319
11.5 | 1.3556 | 0.05289 | -0.0207 | 25.6306
12 | 1.3526 | 0.05975 | -0.0204 | 22.6377
12.5 | 1.3541 | 0.06654 | -0.0206 | 20.3502
13 | 1.3534 | 0.07388 | -0.0213 | 18.3189
13.5 | 1.3525 | 0.08164 | -0.0226 | 16.5666

## 57. Re 3M Mach 0.00 (1)
BIGFOIL.COM POLAR EXPORT
NACA63-615 a=0.2
NACA63-615 a=0.2 |  |  |  | Cl Max: | 1.585 | at alpha= | 13.5 | deg
JavaFoil+Calcfoil stall+Eppler ext transition |  |  |  | L/D Max: | 135.707 | at alpha= | 5 | deg
Re: | 3000000 |  |  | Cd Min: | 0.00548 | at alpha= | -3.5 | deg
Mach: | 0 |  |  | Cl=0 at alpha= | -3.2083 | deg
|  |  |  | @ Cl=0.1, Cd= | 0.0073393
|  |  |  | @ Cl=0.4, Cd= | 0.0057303
|  |  |  | @ Cl=0.6, Cd= | 0.0060095
alpha (deg) | Cl | Cd | Cm | Cl/Cd
-18.5 | -0.51 | 0.15128 | -0.019 | -3.372
-18 | -0.526 | 0.14463 | -0.019 | -3.634
-17.5 | -0.541 | 0.13679 | -0.019 | -3.952
-17 | -0.555 | 0.13056 | -0.02 | -4.25
-16.5 | -0.569 | 0.12409 | -0.02 | -4.581
-16 | -0.581 | 0.1177 | -0.02 | -4.937
-15.5 | -0.592 | 0.11145 | -0.02 | -5.315
-15 | -0.602 | 0.10607 | -0.02 | -5.674
-14.5 | -0.61 | 0.10064 | -0.021 | -6.058
-14 | -0.615 | 0.09493 | -0.021 | -6.482
-13.5 | -0.619 | 0.08972 | -0.022 | -6.896
-13 | -0.619 | 0.0838 | -0.022 | -7.389
-12.5 | -0.617 | 0.07906 | -0.022 | -7.8
-12 | -0.611 | 0.07419 | -0.023 | -8.236
-11.5 | -0.602 | 0.06915 | -0.024 | -8.711
-11 | -0.59 | 0.06495 | -0.024 | -9.076
-10.5 | -0.574 | 0.05979 | -0.026 | -9.604
-10 | -0.557 | 0.05382 | -0.027 | -10.345
-9.5 | -0.606 | 0.01657 | -0.04 | -36.557
-9 | -0.612 | 0.00983 | -0.043 | -62.317
-8.5 | -0.574 | 0.00648 | -0.044 | -88.584
-8 | -0.531 | 0.00638 | -0.044 | -83.182
-7.5 | -0.485 | 0.00626 | -0.045 | -77.431
-7 | -0.435 | 0.00618 | -0.045 | -70.456
-6.5 | -0.383 | 0.00608 | -0.045 | -62.987
-6 | -0.329 | 0.0058 | -0.046 | -56.726
-5.5 | -0.273 | 0.00574 | -0.046 | -47.482
-5 | -0.215 | 0.00563 | -0.047 | -38.176
-4.5 | -0.156 | 0.00557 | -0.047 | -27.911
-4 | -0.096 | 0.00552 | -0.048 | -17.331
-3.5 | -0.035 | 0.00548 | -0.048 | -6.45
-3 | 0.025 | 0.00744 | -0.048 | 3.397
-2.5 | 0.086 | 0.00736 | -0.049 | 11.711
-2 | 0.147 | 0.00727 | -0.049 | 20.238
-1.5 | 0.208 | 0.00717 | -0.05 | 29.049
-1 | 0.27 | 0.00562 | -0.05 | 48.021
-0.5 | 0.331 | 0.00567 | -0.051 | 58.325
0 | 0.391 | 0.00572 | -0.051 | 68.33
0.5 | 0.452 | 0.00579 | -0.052 | 77.942
1 | 0.512 | 0.00588 | -0.052 | 87.163
1.5 | 0.573 | 0.00596 | -0.053 | 96.133
2 | 0.633 | 0.00607 | -0.053 | 104.274
2.5 | 0.693 | 0.00624 | -0.054 | 111.08
3 | 0.753 | 0.00637 | -0.054 | 118.316
3.5 | 0.813 | 0.00654 | -0.055 | 124.27
4 | 0.873 | 0.00678 | -0.055 | 128.697
4.5 | 0.932 | 0.0071 | -0.056 | 131.35
5 | 0.992 | 0.00731 | -0.056 | 135.707
5.5 | 1.045 | 0.00771 | -0.057 | 135.541
6 | 1.099 | 0.0082 | -0.057 | 133.934
6.5 | 1.152 | 0.00868 | -0.057 | 132.798
7 | 1.203 | 0.00915 | -0.058 | 131.52
7.5 | 1.254 | 0.00964 | -0.058 | 130.034
8 | 1.303 | 0.01013 | -0.058 | 128.561
8.5 | 1.349 | 0.01066 | -0.059 | 126.585
9 | 1.392 | 0.01151 | -0.059 | 120.99
9.5 | 1.426 | 0.01429 | -0.059 | 99.824
10 | 1.454 | 0.01889 | -0.059 | 76.967
10.5 | 1.487 | 0.02001 | -0.059 | 74.34
11 | 1.516 | 0.02125 | -0.059 | 71.348
11.5 | 1.542 | 0.02269 | -0.06 | 67.951
12 | 1.562 | 0.02436 | -0.06 | 64.147
12.5 | 1.576 | 0.02592 | -0.06 | 60.826
13 | 1.584 | 0.02776 | -0.061 | 57.037
13.5 | 1.585 | 0.0298 | -0.061 | 53.178
14 | 1.581 | 0.03192 | -0.061 | 49.525
14.5 | 1.571 | 0.03436 | -0.062 | 45.726
15 | 1.557 | 0.03675 | -0.062 | 42.352
15.5 | 1.537 | 0.03966 | -0.062 | 38.749
16 | 1.512 | 0.04263 | -0.062 | 35.472
16.5 | 1.484 | 0.04548 | -0.063 | 32.631
17 | 1.451 | 0.04922 | -0.063 | 29.48
17.5 | 1.416 | 0.05276 | -0.063 | 26.837
18 | 1.378 | 0.0567 | -0.063 | 24.3
18.5 | 1.335 | 0.0623 | -0.063 | 21.434

## 58. Re 3M Mach 0.00 (2)
BIGFOIL.COM POLAR EXPORT
NACA63-615 a=0.2
NACA63-615 a=0.2 |  |  |  | Cl Max: | 1.588 | at alpha= | 19 | deg
XFOIL ncrit=9 |  |  |  | L/D Max: | 173.359 | at alpha= | 6.5 | deg
Re: | 3000000 |  |  | Cd Min: | 0.22613 | at alpha= | -20 | deg
Mach: | 0 |  |  | Cl=0 at alpha= | -3.2988 | deg
|  |  |  | @ Cl=0.1, Cd= | 0.0068644
|  |  |  | @ Cl=0.4, Cd= | 0.0050655
|  |  |  | @ Cl=0.6, Cd= | 0.0050116
alpha (deg) | Cl | Cd | Cm | Cl/Cd
-20 | -0.5877 | 0.22613 | 0.0367 | -2.5989
-19.5 | -0.5687 | 0.22044 | 0.0325 | -2.5798
-19 | -0.5502 | 0.21442 | 0.0284 | -2.566
-18 | -0.6261 | 0.16229 | 0.0068 | -3.8579
-17.5 | -0.6358 | 0.14974 | -0.0002 | -4.246
-17 | -1.0612 | 0.05273 | -0.0626 | -20.1252
-16.5 | -1.1284 | 0.0388 | -0.0706 | -29.0825
-16 | -1.1424 | 0.03337 | -0.0709 | -34.2343
-15.5 | -1.1584 | 0.02887 | -0.0686 | -40.1247
-15 | -1.1587 | 0.02636 | -0.0642 | -43.9568
-14.5 | -1.1473 | 0.02432 | -0.0597 | -47.1752
-14 | -1.1219 | 0.02214 | -0.057 | -50.673
-13.5 | -1.0906 | 0.02 | -0.0549 | -54.53
-13 | -1.0528 | 0.01814 | -0.0533 | -58.0375
-12.5 | -1.0096 | 0.01664 | -0.0521 | -60.6731
-12 | -0.9632 | 0.01539 | -0.0513 | -62.5861
-11.5 | -0.9146 | 0.0143 | -0.0506 | -63.958
-11 | -0.8643 | 0.01333 | -0.0501 | -64.8387
-10.5 | -0.8126 | 0.01251 | -0.0497 | -64.956
-10 | -0.7597 | 0.01179 | -0.0494 | -64.436
-9.5 | -0.7059 | 0.01117 | -0.0493 | -63.1961
-9 | -0.6515 | 0.01058 | -0.0492 | -61.5784
-8.5 | -0.5971 | 0.00991 | -0.0492 | -60.2523
-8 | -0.5425 | 0.00928 | -0.0492 | -58.4591
-7.5 | -0.4857 | 0.00899 | -0.0494 | -54.0267
-7 | -0.4285 | 0.00874 | -0.0497 | -49.0275
-6 | -0.3137 | 0.00822 | -0.0504 | -38.163
-5.5 | -0.2558 | 0.00803 | -0.0509 | -31.8555
-5 | -0.1981 | 0.00774 | -0.0512 | -25.5943
-4.5 | -0.14 | 0.00755 | -0.0517 | -18.543
-4 | -0.0817 | 0.0074 | -0.0522 | -11.0405
-3.5 | -0.0235 | 0.00719 | -0.0527 | -3.2684
-3 | 0.0349 | 0.00704 | -0.0532 | 4.9574
-2.5 | 0.0935 | 0.00688 | -0.0538 | 13.5901
-2 | 0.1519 | 0.00674 | -0.0544 | 22.5371
-1.5 | 0.2102 | 0.00649 | -0.055 | 32.3883
-1 | 0.2682 | 0.00623 | -0.0557 | 43.0498
-0.5 | 0.3241 | 0.00532 | -0.0564 | 60.9211
0 | 0.3821 | 0.00509 | -0.0571 | 75.0688
0.5 | 0.4406 | 0.00501 | -0.0578 | 87.9441
1 | 0.4992 | 0.00496 | -0.0585 | 100.6452
1.5 | 0.5577 | 0.00499 | -0.0591 | 111.7635
2 | 0.6164 | 0.00502 | -0.0598 | 122.7888
2.5 | 0.6748 | 0.00512 | -0.0605 | 131.7969
3 | 0.7334 | 0.00518 | -0.0613 | 141.583
3.5 | 0.7915 | 0.0053 | -0.0619 | 149.3396
4 | 0.8494 | 0.0054 | -0.0626 | 157.2963
4.5 | 0.907 | 0.00553 | -0.0632 | 164.0145
5 | 0.9637 | 0.00571 | -0.0637 | 168.7741
5.5 | 1.0191 | 0.00596 | -0.0641 | 170.9899
6 | 1.0734 | 0.00622 | -0.0642 | 172.5723
6.5 | 1.1251 | 0.00649 | -0.0638 | 173.359
7 | 1.1791 | 0.00706 | -0.0642 | 167.0113
7.5 | 1.23 | 0.00768 | -0.0641 | 160.1562
8 | 1.2793 | 0.00836 | -0.0638 | 153.0263
8.5 | 1.3227 | 0.00934 | -0.0626 | 141.6167
9 | 1.3571 | 0.01069 | -0.0601 | 126.9504
9.5 | 1.3871 | 0.01197 | -0.0569 | 115.8814
10 | 1.4009 | 0.01322 | -0.0509 | 105.9682
10.5 | 1.4087 | 0.01504 | -0.0452 | 93.6636
11 | 1.4217 | 0.01712 | -0.0411 | 83.0432
11.5 | 1.4378 | 0.01933 | -0.038 | 74.3818
12 | 1.4558 | 0.02162 | -0.0355 | 67.3358
12.5 | 1.4747 | 0.02401 | -0.0335 | 61.4202
13 | 1.4913 | 0.02671 | -0.0316 | 55.833
13.5 | 1.5074 | 0.02957 | -0.03 | 50.9773
14 | 1.5209 | 0.03281 | -0.0286 | 46.3548
14.5 | 1.5348 | 0.0362 | -0.0275 | 42.3978
15 | 1.5446 | 0.04017 | -0.0267 | 38.4516
15.5 | 1.5567 | 0.04411 | -0.0262 | 35.2913
16 | 1.566 | 0.04846 | -0.026 | 32.3153
16.5 | 1.5708 | 0.05352 | -0.026 | 29.3498
17 | 1.5789 | 0.05835 | -0.0264 | 27.0591
17.5 | 1.5837 | 0.06373 | -0.0271 | 24.8501
18 | 1.5854 | 0.06966 | -0.0281 | 22.7591
18.5 | 1.5869 | 0.07586 | -0.0294 | 20.9188
19 | 1.588 | 0.08228 | -0.0312 | 19.3
19.5 | 1.5864 | 0.08922 | -0.0333 | 17.7808
20 | 1.5832 | 0.09661 | -0.0358 | 16.3875

## 59. Re 3M Mach 0.10 (1)
BIGFOIL.COM POLAR EXPORT
NACA63-615 a=0.2
NACA63-615 a=0.2 |  |  |  | Cl Max: | 1.579 | at alpha= | 13 | deg
JavaFoil+Calcfoil stall+Eppler ext transition |  |  |  | L/D Max: | 139.634 | at alpha= | 5 | deg
Re: | 3000000 |  |  | Cd Min: | 0.00549 | at alpha= | -3.5 | deg
Mach: | 0.1 |  |  | Cl=0 at alpha= | -3.2049 | deg
|  |  |  | @ Cl=0.1, Cd= | 0.0073451
|  |  |  | @ Cl=0.4, Cd= | 0.005738
|  |  |  | @ Cl=0.6, Cd= | 0.00603
alpha (deg) | Cl | Cd | Cm | Cl/Cd
-18 | -0.477 | 0.14612 | -0.019 | -3.265
-17.5 | -0.495 | 0.14008 | -0.019 | -3.533
-17 | -0.512 | 0.13326 | -0.019 | -3.843
-16.5 | -0.529 | 0.12468 | -0.02 | -4.241
-16 | -0.545 | 0.12015 | -0.02 | -4.533
-15.5 | -0.559 | 0.11333 | -0.02 | -4.933
-15 | -0.572 | 0.10736 | -0.02 | -5.327
-14.5 | -0.583 | 0.10123 | -0.021 | -5.759
-14 | -0.592 | 0.09533 | -0.021 | -6.207
-13.5 | -0.598 | 0.09014 | -0.021 | -6.639
-13 | -0.602 | 0.08494 | -0.022 | -7.086
-12.5 | -0.602 | 0.08001 | -0.022 | -7.527
-12 | -0.599 | 0.07499 | -0.023 | -7.988
-11.5 | -0.593 | 0.07021 | -0.023 | -8.439
-11 | -0.582 | 0.06593 | -0.024 | -8.825
-10.5 | -0.568 | 0.06091 | -0.025 | -9.327
-10 | -0.551 | 0.05542 | -0.027 | -9.95
-9.5 | -0.534 | 0.04829 | -0.029 | -11.054
-9 | -0.598 | 0.01052 | -0.043 | -56.886
-8.5 | -0.573 | 0.00648 | -0.044 | -88.426
-8 | -0.531 | 0.00641 | -0.044 | -82.938
-7.5 | -0.486 | 0.00628 | -0.045 | -77.328
-7 | -0.437 | 0.0062 | -0.045 | -70.445
-6.5 | -0.385 | 0.0061 | -0.046 | -63.072
-6 | -0.33 | 0.00585 | -0.046 | -56.432
-5.5 | -0.274 | 0.00575 | -0.046 | -47.589
-5 | -0.216 | 0.00563 | -0.047 | -38.316
-4.5 | -0.156 | 0.00558 | -0.047 | -27.982
-4 | -0.096 | 0.00552 | -0.048 | -17.405
-3.5 | -0.036 | 0.00549 | -0.048 | -6.475
-3 | 0.025 | 0.00746 | -0.049 | 3.405
-2.5 | 0.087 | 0.00736 | -0.049 | 11.758
-2 | 0.148 | 0.00729 | -0.05 | 20.293
-1.5 | 0.209 | 0.00718 | -0.05 | 29.163
-1 | 0.271 | 0.00566 | -0.051 | 47.951
-0.5 | 0.333 | 0.00568 | -0.051 | 58.586
0 | 0.393 | 0.00573 | -0.052 | 68.554
0.5 | 0.454 | 0.0058 | -0.052 | 78.299
1 | 0.515 | 0.00588 | -0.053 | 87.488
1.5 | 0.576 | 0.00597 | -0.053 | 96.466
2 | 0.636 | 0.00612 | -0.054 | 103.957
2.5 | 0.697 | 0.00625 | -0.054 | 111.548
3 | 0.757 | 0.00639 | -0.055 | 118.461
3.5 | 0.817 | 0.00657 | -0.055 | 124.417
4 | 0.877 | 0.00686 | -0.056 | 127.84
4.5 | 0.937 | 0.0071 | -0.056 | 131.893
5 | 0.995 | 0.00713 | -0.057 | 139.634
5.5 | 1.049 | 0.00777 | -0.057 | 135.13
6 | 1.103 | 0.00828 | -0.057 | 133.196
6.5 | 1.157 | 0.00876 | -0.057 | 132.086
7 | 1.208 | 0.00926 | -0.058 | 130.507
7.5 | 1.259 | 0.00974 | -0.058 | 129.223
8 | 1.308 | 0.01025 | -0.059 | 127.545
8.5 | 1.354 | 0.01081 | -0.059 | 125.27
9 | 1.397 | 0.01166 | -0.059 | 119.811
9.5 | 1.43 | 0.01457 | -0.059 | 98.169
10 | 1.458 | 0.01916 | -0.059 | 76.109
10.5 | 1.491 | 0.0203 | -0.059 | 73.434
11 | 1.519 | 0.02164 | -0.06 | 70.189
11.5 | 1.543 | 0.02314 | -0.06 | 66.665
12 | 1.563 | 0.02467 | -0.06 | 63.338
12.5 | 1.574 | 0.02648 | -0.061 | 59.449
13 | 1.579 | 0.0283 | -0.061 | 55.815
13.5 | 1.578 | 0.03042 | -0.061 | 51.872
14 | 1.57 | 0.03277 | -0.062 | 47.93
14.5 | 1.557 | 0.03512 | -0.062 | 44.351
15 | 1.539 | 0.03774 | -0.062 | 40.772
15.5 | 1.515 | 0.04064 | -0.062 | 37.274
16 | 1.485 | 0.04401 | -0.063 | 33.74
16.5 | 1.452 | 0.04721 | -0.063 | 30.754
17 | 1.414 | 0.0508 | -0.063 | 27.833
17.5 | 1.372 | 0.05517 | -0.063 | 24.878
18 | 1.329 | 0.05969 | -0.063 | 22.257

## 60. Re 3M Mach 0.10 (2)
BIGFOIL.COM POLAR EXPORT
NACA63-615 a=0.2
NACA63-615 a=0.2 |  |  |  | Cl Max: | 1.578 | at alpha= | 18.5 | deg
XFOIL ncrit=9 |  |  |  | L/D Max: | 173.196 | at alpha= | 6.5 | deg
Re: | 3000000 |  |  | Cd Min: | 0.15691 | at alpha= | -17.5 | deg
Mach: | 0.1 |  |  | Cl=0 at alpha= | -3.3002 | deg
|  |  |  | @ Cl=0.1, Cd= | 0.0068864
|  |  |  | @ Cl=0.4, Cd= | 0.0050818
|  |  |  | @ Cl=0.6, Cd= | 0.0050265
alpha (deg) | Cl | Cd | Cm | Cl/Cd
-17.5 | -0.6129 | 0.15691 | 0.0034 | -3.9061
-17 | -0.6242 | 0.14373 | -0.0041 | -4.3429
-16 | -1.0634 | 0.04221 | -0.0704 | -25.1931
-15.5 | -1.1055 | 0.0337 | -0.0724 | -32.8042
-15 | -1.1156 | 0.02956 | -0.0703 | -37.7402
-14.5 | -1.124 | 0.0266 | -0.065 | -42.2556
-14 | -1.1102 | 0.02431 | -0.0609 | -45.6684
-13.5 | -1.0874 | 0.02161 | -0.058 | -50.3193
-13 | -1.0545 | 0.01932 | -0.0558 | -54.5807
-12.5 | -1.0139 | 0.01752 | -0.0543 | -57.871
-12 | -0.9687 | 0.01606 | -0.0531 | -60.3176
-11.5 | -0.9206 | 0.01481 | -0.0522 | -62.1607
-11 | -0.8705 | 0.01373 | -0.0515 | -63.4013
-10.5 | -0.8186 | 0.01282 | -0.051 | -63.8534
-10 | -0.7655 | 0.01203 | -0.0506 | -63.6326
-9.5 | -0.7113 | 0.01135 | -0.0503 | -62.6696
-9 | -0.6563 | 0.01078 | -0.0502 | -60.8813
-8.5 | -0.6015 | 0.01006 | -0.05 | -59.7913
-8 | -0.5468 | 0.00934 | -0.0499 | -58.5439
-7.5 | -0.4895 | 0.00903 | -0.0501 | -54.2082
-7 | -0.4315 | 0.00882 | -0.0503 | -48.9229
-6.5 | -0.374 | 0.0085 | -0.0506 | -44
-6 | -0.3159 | 0.00826 | -0.0509 | -38.2446
-5.5 | -0.2575 | 0.00805 | -0.0513 | -31.9876
-5 | -0.1994 | 0.00778 | -0.0517 | -25.6298
-4.5 | -0.1409 | 0.00757 | -0.0521 | -18.6129
-4 | -0.0822 | 0.00744 | -0.0526 | -11.0484
-3.5 | -0.0235 | 0.0072 | -0.0531 | -3.2639
-3 | 0.0353 | 0.00706 | -0.0536 | 5
-2.5 | 0.0943 | 0.0069 | -0.0542 | 13.6667
-2 | 0.1531 | 0.00676 | -0.0548 | 22.6479
-1.5 | 0.2117 | 0.00651 | -0.0554 | 32.5192
-1 | 0.2702 | 0.00625 | -0.056 | 43.232
-0.5 | 0.3263 | 0.00535 | -0.0567 | 60.9907
0 | 0.3847 | 0.0051 | -0.0574 | 75.4314
0.5 | 0.4435 | 0.00503 | -0.0581 | 88.171
1 | 0.5025 | 0.00498 | -0.0588 | 100.9036
1.5 | 0.5614 | 0.00502 | -0.0595 | 111.8327
2 | 0.6205 | 0.00503 | -0.0602 | 123.3598
2.5 | 0.6793 | 0.00514 | -0.0609 | 132.1595
3 | 0.7383 | 0.0052 | -0.0616 | 141.9808
3.5 | 0.7968 | 0.00532 | -0.0623 | 149.7744
4 | 0.855 | 0.00544 | -0.0629 | 157.1691
4.5 | 0.9131 | 0.00556 | -0.0635 | 164.2266
5 | 0.9702 | 0.00574 | -0.064 | 169.0244
5.5 | 1.0259 | 0.00601 | -0.0643 | 170.6988
6 | 1.0808 | 0.00626 | -0.0645 | 172.6518
6.5 | 1.1327 | 0.00654 | -0.064 | 173.1957
7 | 1.187 | 0.00711 | -0.0643 | 166.948
7.5 | 1.238 | 0.00775 | -0.0641 | 159.7419
8 | 1.2873 | 0.00845 | -0.0637 | 152.3432
8.5 | 1.3298 | 0.00949 | -0.0623 | 140.1264
9 | 1.3631 | 0.01087 | -0.0595 | 125.4002
9.5 | 1.3913 | 0.01216 | -0.0559 | 114.4161
10 | 1.4005 | 0.01351 | -0.0492 | 103.664
10.5 | 1.4082 | 0.01552 | -0.0438 | 90.7345
11 | 1.4211 | 0.01775 | -0.0399 | 80.062
11.5 | 1.4367 | 0.0201 | -0.0368 | 71.4776
12 | 1.4543 | 0.02252 | -0.0344 | 64.5782
12.5 | 1.4726 | 0.02505 | -0.0323 | 58.7864
13 | 1.4896 | 0.02783 | -0.0305 | 53.525
13.5 | 1.5037 | 0.03095 | -0.0289 | 48.5848
14 | 1.518 | 0.03426 | -0.0276 | 44.3082
14.5 | 1.5302 | 0.03796 | -0.0266 | 40.3109
15 | 1.5402 | 0.04203 | -0.0259 | 36.6453
15.5 | 1.5514 | 0.0462 | -0.0255 | 33.5801
16 | 1.5589 | 0.05089 | -0.0254 | 30.6327
16.5 | 1.5656 | 0.05587 | -0.0255 | 28.0222
17 | 1.572 | 0.06105 | -0.026 | 25.7494
17.5 | 1.5744 | 0.06688 | -0.0268 | 23.5407
18 | 1.5737 | 0.07329 | -0.028 | 21.4722
18.5 | 1.578 | 0.07928 | -0.0295 | 19.9041
19 | 1.578 | 0.08599 | -0.0314 | 18.351
19.5 | 1.5741 | 0.09349 | -0.0338 | 16.8371
20 | 1.5682 | 0.10143 | -0.0366 | 15.4609

## 61. Re 3M Mach 0.25 (1)
BIGFOIL.COM POLAR EXPORT
NACA63-615 a=0.2
NACA63-615 a=0.2 |  |  |  | Cl Max: | 1.553 | at alpha= | 12 | deg
JavaFoil+Calcfoil stall+Eppler ext transition |  |  |  | L/D Max: | 131.982 | at alpha= | 5 | deg
Re: | 3000000 |  |  | Cd Min: | 0.00551 | at alpha= | -3.5 | deg
Mach: | 0.25 |  |  | Cl=0 at alpha= | -3.2097 | deg
|  |  |  | @ Cl=0.1, Cd= | 0.007403
|  |  |  | @ Cl=0.4, Cd= | 0.0058055
|  |  |  | @ Cl=0.6, Cd= | 0.0060989
alpha (deg) | Cl | Cd | Cm | Cl/Cd
-13 | -0.449 | 0.09151 | -0.021 | -4.902
-12.5 | -0.475 | 0.08673 | -0.021 | -5.479
-12 | -0.496 | 0.08059 | -0.022 | -6.159
-11.5 | -0.511 | 0.07529 | -0.022 | -6.784
-11 | -0.519 | 0.07035 | -0.023 | -7.374
-10.5 | -0.52 | 0.06623 | -0.023 | -7.854
-10 | -0.515 | 0.06163 | -0.024 | -8.355
-9.5 | -0.504 | 0.05624 | -0.026 | -8.968
-9 | -0.488 | 0.05107 | -0.027 | -9.557
-8.5 | -0.469 | 0.04417 | -0.03 | -10.622
-8 | -0.531 | 0.00941 | -0.046 | -56.432
-7.5 | -0.489 | 0.0064 | -0.046 | -76.382
-7 | -0.442 | 0.00629 | -0.046 | -70.255
-6.5 | -0.391 | 0.00619 | -0.047 | -63.245
-6 | -0.337 | 0.00608 | -0.047 | -55.433
-5.5 | -0.28 | 0.00581 | -0.048 | -48.227
-5 | -0.221 | 0.00567 | -0.048 | -38.969
-4.5 | -0.16 | 0.00561 | -0.049 | -28.544
-4 | -0.099 | 0.00556 | -0.049 | -17.746
-3.5 | -0.036 | 0.00551 | -0.05 | -6.62
-3 | 0.026 | 0.00751 | -0.05 | 3.47
-2.5 | 0.089 | 0.00741 | -0.051 | 12.002
-2 | 0.152 | 0.00737 | -0.051 | 20.615
-1.5 | 0.215 | 0.00728 | -0.052 | 29.533
-1 | 0.279 | 0.00569 | -0.052 | 49.008
-0.5 | 0.342 | 0.00574 | -0.053 | 59.586
0 | 0.404 | 0.00581 | -0.053 | 69.42
0.5 | 0.466 | 0.00588 | -0.054 | 79.331
1 | 0.529 | 0.00596 | -0.054 | 88.707
1.5 | 0.591 | 0.00608 | -0.055 | 97.262
2 | 0.653 | 0.00621 | -0.055 | 105.253
2.5 | 0.716 | 0.00637 | -0.056 | 112.359
3 | 0.778 | 0.00655 | -0.056 | 118.718
3.5 | 0.839 | 0.00676 | -0.057 | 124.158
4 | 0.901 | 0.00709 | -0.057 | 127.002
4.5 | 0.962 | 0.00748 | -0.058 | 128.569
5 | 1.016 | 0.0077 | -0.058 | 131.982
5.5 | 1.073 | 0.00816 | -0.058 | 131.461
6 | 1.128 | 0.00874 | -0.058 | 129.094
6.5 | 1.183 | 0.00925 | -0.059 | 127.793
7 | 1.235 | 0.00978 | -0.059 | 126.239
7.5 | 1.286 | 0.01034 | -0.06 | 124.403
8 | 1.335 | 0.01091 | -0.06 | 122.34
8.5 | 1.38 | 0.01164 | -0.06 | 118.538
9 | 1.419 | 0.01335 | -0.06 | 106.36
9.5 | 1.445 | 0.01922 | -0.06 | 75.202
10 | 1.479 | 0.02082 | -0.06 | 71.028
10.5 | 1.506 | 0.02218 | -0.061 | 67.931
11 | 1.528 | 0.02375 | -0.061 | 64.345
11.5 | 1.544 | 0.0255 | -0.061 | 60.554
12 | 1.553 | 0.0275 | -0.062 | 56.48
12.5 | 1.551 | 0.02948 | -0.062 | 52.619
13 | 1.538 | 0.03184 | -0.062 | 48.313
13.5 | 1.515 | 0.03447 | -0.063 | 43.967
14 | 1.482 | 0.03745 | -0.063 | 39.579
14.5 | 1.439 | 0.04098 | -0.063 | 35.124
15 | 1.387 | 0.04451 | -0.063 | 31.166
15.5 | 1.325 | 0.0488 | -0.063 | 27.159
16 | 1.255 | 0.05322 | -0.063 | 23.585
16.5 | 1.175 | 0.06 | -0.063 | 19.582
17 | 1.09 | 0.06583 | -0.063 | 16.562

## 62. Re 3M Mach 0.25 (2)
BIGFOIL.COM POLAR EXPORT
NACA63-615 a=0.2
NACA63-615 a=0.2 |  |  |  | Cl Max: | 1.5286 | at alpha= | 17 | deg
XFOIL ncrit=9 |  |  |  | L/D Max: | 172.508 | at alpha= | 6 | deg
Re: | 3000000 |  |  | Cd Min: | 0.19841 | at alpha= | -17.5 | deg
Mach: | 0.25 |  |  | Cl=0 at alpha= | -3.3056 | deg
|  |  |  | @ Cl=0.1, Cd= | 0.0069955
|  |  |  | @ Cl=0.4, Cd= | 0.005169
|  |  |  | @ Cl=0.6, Cd= | 0.0051176
alpha (deg) | Cl | Cd | Cm | Cl/Cd
-17.5 | -0.504 | 0.19841 | 0.0188 | -2.5402
-17 | -0.4863 | 0.19091 | 0.0145 | -2.5473
-16.5 | -0.4782 | 0.18008 | 0.0095 | -2.6555
-15.5 | -0.5485 | 0.136 | -0.0112 | -4.0331
-15 | -0.5623 | 0.12281 | -0.019 | -4.5786
-14.5 | -0.5916 | 0.10729 | -0.0286 | -5.514
-14 | -0.8255 | 0.05554 | -0.0682 | -14.8632
-13.5 | -0.922 | 0.0386 | -0.0777 | -23.886
-13 | -0.9745 | 0.03107 | -0.075 | -31.3647
-12.5 | -0.9934 | 0.02611 | -0.069 | -38.0467
-12 | -0.9764 | 0.02208 | -0.0655 | -44.221
-11.5 | -0.9422 | 0.01912 | -0.0628 | -49.2782
-11 | -0.8986 | 0.01686 | -0.0607 | -53.2977
-10.5 | -0.849 | 0.01513 | -0.059 | -56.1137
-10 | -0.796 | 0.01376 | -0.0577 | -57.8488
-9.5 | -0.7407 | 0.01263 | -0.0566 | -58.6461
-9 | -0.6839 | 0.01171 | -0.0557 | -58.4031
-8.5 | -0.6261 | 0.01094 | -0.055 | -57.2303
-8 | -0.5679 | 0.01017 | -0.0543 | -55.8407
-7.5 | -0.5104 | 0.00936 | -0.0538 | -54.5299
-7 | -0.4499 | 0.00902 | -0.0537 | -49.878
-6.5 | -0.3889 | 0.00878 | -0.0537 | -44.2938
-6 | -0.3283 | 0.00847 | -0.0537 | -38.7603
-5.5 | -0.2673 | 0.00822 | -0.0539 | -32.5182
-5 | -0.2065 | 0.00798 | -0.0541 | -25.8772
-4.5 | -0.1458 | 0.0077 | -0.0544 | -18.9351
-4 | -0.0847 | 0.00753 | -0.0547 | -11.2483
-3.5 | -0.0238 | 0.00731 | -0.0551 | -3.2558
-3 | 0.0374 | 0.00715 | -0.0556 | 5.2308
-2.5 | 0.0984 | 0.007 | -0.0561 | 14.0571
-2 | 0.1595 | 0.00683 | -0.0566 | 23.3529
-1.5 | 0.2201 | 0.00663 | -0.0572 | 33.1976
-1 | 0.2808 | 0.00635 | -0.0579 | 44.2205
-0.5 | 0.3387 | 0.00549 | -0.0586 | 61.694
0 | 0.399 | 0.00517 | -0.0593 | 77.176
0.5 | 0.46 | 0.00511 | -0.0599 | 90.0196
1 | 0.521 | 0.00508 | -0.0606 | 102.5591
1.5 | 0.5821 | 0.0051 | -0.0613 | 114.1373
2 | 0.6431 | 0.00516 | -0.062 | 124.6318
2.5 | 0.7044 | 0.00524 | -0.0627 | 134.4275
3 | 0.7651 | 0.00537 | -0.0634 | 142.4767
3.5 | 0.8261 | 0.00545 | -0.0641 | 151.578
4 | 0.8866 | 0.00559 | -0.0646 | 158.6047
4.5 | 0.9465 | 0.00576 | -0.0651 | 164.3229
5 | 1.006 | 0.00595 | -0.0655 | 169.0756
5.5 | 1.0643 | 0.00621 | -0.0657 | 171.3849
6 | 1.1213 | 0.0065 | -0.0657 | 172.5077
6.5 | 1.1748 | 0.00685 | -0.0649 | 171.5036
7 | 1.23 | 0.00745 | -0.0648 | 165.1007
7.5 | 1.2815 | 0.00818 | -0.0641 | 156.6626
8 | 1.3308 | 0.00895 | -0.063 | 148.6927
8.5 | 1.3669 | 0.01029 | -0.0601 | 132.8377
9 | 1.3896 | 0.01179 | -0.055 | 117.8626
9.5 | 1.3916 | 0.01353 | -0.0472 | 102.8529
10 | 1.4011 | 0.01578 | -0.042 | 88.7896
10.5 | 1.4069 | 0.01868 | -0.0375 | 75.3158
11 | 1.4163 | 0.02175 | -0.0339 | 65.1172
11.5 | 1.4317 | 0.02467 | -0.0314 | 58.034
12 | 1.4466 | 0.02781 | -0.0291 | 52.0173
12.5 | 1.4586 | 0.03132 | -0.0271 | 46.5709
13 | 1.4747 | 0.03477 | -0.0257 | 42.413
13.5 | 1.485 | 0.03894 | -0.0244 | 38.1356
14 | 1.4977 | 0.04306 | -0.0235 | 34.7817
14.5 | 1.5035 | 0.04807 | -0.0229 | 31.2773
15 | 1.5149 | 0.0527 | -0.0227 | 28.7457
15.5 | 1.5195 | 0.05826 | -0.0228 | 26.0814
16 | 1.5235 | 0.06409 | -0.0233 | 23.7713
16.5 | 1.5282 | 0.07005 | -0.0241 | 21.8158
17 | 1.5286 | 0.07675 | -0.0254 | 19.9166
17.5 | 1.5266 | 0.084 | -0.0272 | 18.1738
18 | 1.5263 | 0.09125 | -0.0293 | 16.7266
18.5 | 1.524 | 0.09898 | -0.0319 | 15.397
19 | 1.516 | 0.10775 | -0.0352 | 14.0696
19.5 | 1.5096 | 0.11651 | -0.0389 | 12.9568
20 | 1.5058 | 0.12496 | -0.0427 | 12.0503

## 63. Re 3M Mach 0.50 (1)
BIGFOIL.COM POLAR EXPORT
NACA63-615 a=0.2
NACA63-615 a=0.2 |  |  |  | Cl Max: | 1.48 | at alpha= | 9.5 | deg
JavaFoil+Calcfoil stall+Eppler ext transition |  |  |  | L/D Max: | 119.468 | at alpha= | 4 | deg
Re: | 3000000 |  |  | Cd Min: | 0.00566 | at alpha= | -3.5 | deg
Mach: | 0.5 |  |  | Cl=0 at alpha= | -3.2071 | deg
|  |  |  | @ Cl=0.1, Cd= | 0.0065262
|  |  |  | @ Cl=0.4, Cd= | 0.0060813
|  |  |  | @ Cl=0.6, Cd= | 0.0064514
alpha (deg) | Cl | Cd | Cm | Cl/Cd
-20 | -0.955 | 0.16902 | -0.024 | -5.649
-19.5 | -0.927 | 0.16114 | -0.024 | -5.751
-19 | -0.899 | 0.15539 | -0.024 | -5.784
-18.5 | -0.872 | 0.15336 | -0.024 | -5.683
-18 | -0.841 | 0.15076 | -0.024 | -5.579
-17.5 | -0.812 | 0.14564 | -0.023 | -5.577
-17 | -0.784 | 0.14065 | -0.023 | -5.573
-16.5 | -0.756 | 0.13653 | -0.024 | -5.535
-16 | -0.728 | 0.13129 | -0.024 | -5.541
-15.5 | -0.699 | 0.1271 | -0.024 | -5.5
-15 | -0.669 | 0.12125 | -0.023 | -5.521
-14.5 | -0.641 | 0.11673 | -0.023 | -5.493
-14 | -0.613 | 0.11346 | -0.023 | -5.402
-13.5 | -0.585 | 0.1058 | -0.023 | -5.526
-13 | -0.556 | 0.12705 | -0.023 | -4.376
-12.5 | -0.528 | 0.10103 | -0.024 | -5.223
-12 | -0.498 | 0.09453 | -0.022 | -5.272
-11.5 | -0.47 | 0.09332 | -0.023 | -5.039
-11 | -0.442 | 0.09035 | -0.023 | -4.891
-10.5 | -0.413 | 0.08278 | -0.023 | -4.995
-10 | -0.385 | 0.08435 | -0.023 | -4.565
-9.5 | -0.356 | 0.07719 | -0.022 | -4.614
-9 | -0.328 | 0.06466 | -0.023 | -5.073
-8.5 | -0.3 | 0.0577 | -0.024 | -5.196
-8 | -0.272 | 0.05587 | -0.025 | -4.862
-7.5 | -0.243 | 0.05367 | -0.025 | -4.531
-7 | -0.215 | 0.0476 | -0.026 | -4.521
-6.5 | -0.306 | 0.04392 | -0.028 | -6.967
-6 | -0.282 | 0.04155 | -0.024 | -6.793
-5.5 | -0.301 | 0.0063 | -0.053 | -47.861
-5 | -0.242 | 0.00617 | -0.054 | -39.203
-4.5 | -0.177 | 0.00589 | -0.054 | -29.981
-4 | -0.109 | 0.00584 | -0.055 | -18.719
-3.5 | -0.041 | 0.00566 | -0.055 | -7.16
-3 | 0.029 | 0.00785 | -0.056 | 3.698
-2.5 | 0.099 | 0.00651 | -0.057 | 15.242
-2 | 0.17 | 0.00766 | -0.057 | 22.148
-1.5 | 0.24 | 0.00761 | -0.058 | 31.576
-1 | 0.312 | 0.00603 | -0.058 | 51.727
-0.5 | 0.382 | 0.00605 | -0.059 | 63.222
0 | 0.451 | 0.00617 | -0.059 | 73.107
0.5 | 0.521 | 0.00629 | -0.06 | 82.804
1 | 0.59 | 0.00642 | -0.06 | 91.904
1.5 | 0.66 | 0.00664 | -0.061 | 99.445
2 | 0.729 | 0.00692 | -0.062 | 105.438
2.5 | 0.798 | 0.00718 | -0.062 | 111.193
3 | 0.859 | 0.00746 | -0.062 | 115.157
3.5 | 0.924 | 0.00781 | -0.063 | 118.236
4 | 0.988 | 0.00827 | -0.063 | 119.468
4.5 | 1.051 | 0.00882 | -0.063 | 119.212
5 | 1.113 | 0.00954 | -0.064 | 116.735
5.5 | 1.175 | 0.01034 | -0.064 | 113.621
6 | 1.235 | 0.01112 | -0.064 | 111.134
6.5 | 1.294 | 0.0119 | -0.065 | 108.679
7 | 1.347 | 0.01273 | -0.065 | 105.824
7.5 | 1.397 | 0.01359 | -0.065 | 102.792
8 | 1.44 | 0.01487 | -0.066 | 96.849
8.5 | 1.457 | 0.02359 | -0.065 | 61.75
9 | 1.477 | 0.02616 | -0.065 | 56.457
9.5 | 1.48 | 0.02874 | -0.066 | 51.493
10 | 1.447 | 0.0319 | -0.066 | 45.354
10.5 | 1.309 | 0.03617 | -0.066 | 36.176
11 | 0.897 | 0.04178 | -0.066 | 21.482
11.5 | 0.927 | 0.04254 | -0.066 | 21.782
12 | 0.832 | 0.0913 | -0.033 | 9.118
12.5 | 0.859 | 0.10014 | -0.033 | 8.573
13 | 0.885 | 0.10233 | -0.033 | 8.644
13.5 | 0.928 | 0.10821 | -0.047 | 8.577
14 | 0.939 | 0.11303 | -0.037 | 8.304
14.5 | 0.992 | 0.11471 | -0.052 | 8.65

## 64. Re 3M Mach 0.50 (2)
BIGFOIL.COM POLAR EXPORT
NACA63-615 a=0.2
NACA63-615 a=0.2 |  |  |  | Cl Max: | 1.4448 | at alpha= | 8 | deg
XFOIL ncrit=9 |  |  |  | L/D Max: | 168.199 | at alpha= | 5 | deg
Re: | 3000000 |  |  | Cd Min: | 0.25537 | at alpha= | -20 | deg
Mach: | 0.5 |  |  | Cl=0 at alpha= | -3.3296 | deg
|  |  |  | @ Cl=0.1, Cd= | 0.0074354
|  |  |  | @ Cl=0.4, Cd= | 0.00649
|  |  |  | @ Cl=0.6, Cd= | 0.0055186
alpha (deg) | Cl | Cd | Cm | Cl/Cd
-20 | -0.6418 | 0.25537 | 0.051 | -2.5132
-19.5 | -0.62 | 0.24739 | 0.0462 | -2.5062
-19 | -0.5962 | 0.24014 | 0.0412 | -2.4827
-18.5 | -0.5719 | 0.23272 | 0.0362 | -2.4575
-18 | -0.548 | 0.22477 | 0.0312 | -2.438
-17 | -0.5027 | 0.20755 | 0.021 | -2.4221
-16.5 | -0.48 | 0.19932 | 0.0161 | -2.4082
-16 | -0.458 | 0.19102 | 0.0113 | -2.3977
-15.5 | -0.4362 | 0.18279 | 0.0065 | -2.3863
-15 | -0.4168 | 0.17428 | 0.0016 | -2.3916
-14 | -0.3806 | 0.15628 | -0.0083 | -2.4354
-13.5 | -0.3643 | 0.14735 | -0.0133 | -2.4723
-13 | -0.3517 | 0.13762 | -0.0185 | -2.5556
-12.5 | -0.3447 | 0.12718 | -0.0242 | -2.7103
-12 | -0.3432 | 0.11619 | -0.0303 | -2.9538
-11.5 | -0.3527 | 0.10392 | -0.0377 | -3.394
-11 | -0.359 | 0.09307 | -0.0445 | -3.8573
-10.5 | -0.3686 | 0.08245 | -0.0515 | -4.4706
-10 | -0.3846 | 0.0716 | -0.0591 | -5.3715
-9.5 | -0.4035 | 0.06057 | -0.0675 | -6.6617
-9 | -0.426 | 0.04828 | -0.0795 | -8.8235
-8.5 | -0.4605 | 0.04013 | -0.0837 | -11.4752
-8 | -0.4977 | 0.03277 | -0.0812 | -15.1877
-7.5 | -0.5193 | 0.02291 | -0.0788 | -22.667
-7 | -0.5171 | 0.01354 | -0.0749 | -38.1905
-6.5 | -0.4608 | 0.01035 | -0.071 | -44.5217
-6 | -0.3863 | 0.00975 | -0.0689 | -39.6205
-5.5 | -0.3121 | 0.00932 | -0.0674 | -33.4871
-5 | -0.2388 | 0.00895 | -0.0663 | -26.6816
-4.5 | -0.1664 | 0.0086 | -0.0656 | -19.3488
-4 | -0.0954 | 0.00815 | -0.065 | -11.7055
-3 | 0.0469 | 0.00757 | -0.0647 | 6.1955
-2.5 | 0.1179 | 0.00739 | -0.0648 | 15.954
-2 | 0.1888 | 0.0072 | -0.0651 | 26.2222
-1.5 | 0.2593 | 0.00707 | -0.0655 | 36.6761
-1 | 0.3293 | 0.00682 | -0.0661 | 48.2845
-0.5 | 0.3986 | 0.00651 | -0.0667 | 61.2289
0 | 0.4645 | 0.00557 | -0.0674 | 83.3932
0.5 | 0.5349 | 0.0055 | -0.0681 | 97.2545
1 | 0.605 | 0.00552 | -0.0687 | 109.6014
1.5 | 0.6759 | 0.00556 | -0.0694 | 121.5647
2 | 0.7464 | 0.00567 | -0.07 | 131.6402
2.5 | 0.8173 | 0.00581 | -0.0705 | 140.6713
3 | 0.8881 | 0.00597 | -0.071 | 148.7605
3.5 | 0.9584 | 0.00618 | -0.0713 | 155.0809
4 | 1.0284 | 0.00641 | -0.0714 | 160.4368
4.5 | 1.0985 | 0.00664 | -0.0713 | 165.4367
5 | 1.1673 | 0.00694 | -0.0709 | 168.1988
5.5 | 1.2332 | 0.00737 | -0.0698 | 167.327
6 | 1.2955 | 0.00788 | -0.0681 | 164.4036
6.5 | 1.3515 | 0.00842 | -0.065 | 160.5107
7 | 1.4057 | 0.00926 | -0.062 | 151.8035
7.5 | 1.4298 | 0.01054 | -0.0547 | 135.6546
8 | 1.4448 | 0.01265 | -0.0478 | 114.2134
8.5 | 1.4432 | 0.01616 | -0.041 | 89.3069
9 | 1.4284 | 0.02092 | -0.0347 | 68.2792
10 | 1.4042 | 0.03161 | -0.026 | 44.4227
10.5 | 1.3927 | 0.03771 | -0.0232 | 36.9318
11 | 1.382 | 0.04422 | -0.0213 | 31.2528
11.5 | 1.3835 | 0.0502 | -0.0201 | 27.5598
12 | 1.3872 | 0.05631 | -0.0193 | 24.6351
12.5 | 1.3927 | 0.06256 | -0.0191 | 22.2618
13 | 1.3971 | 0.06925 | -0.0193 | 20.1747

## 65. Re 4M Mach 0.00 (1)
BIGFOIL.COM POLAR EXPORT
NACA63-615 a=0.2
NACA63-615 a=0.2 |  |  |  | Cl Max: | 1.589 | at alpha= | 13.5 | deg
JavaFoil+Calcfoil stall+Eppler ext transition |  |  |  | L/D Max: | 135.986 | at alpha= | 6.5 | deg
Re: | 4000000 |  |  | Cd Min: | 0.00529 | at alpha= | -3 | deg
Mach: | 0 |  |  | Cl=0 at alpha= | -3.2083 | deg
|  |  |  | @ Cl=0.1, Cd= | 0.0070708
|  |  |  | @ Cl=0.4, Cd= | 0.0056144
|  |  |  | @ Cl=0.6, Cd= | 0.0058755
alpha (deg) | Cl | Cd | Cm | Cl/Cd
-14.5 | -0.61 | 0.09831 | -0.021 | -6.209
-14 | -0.616 | 0.09333 | -0.022 | -6.602
-13.5 | -0.619 | 0.0877 | -0.022 | -7.062
-13 | -0.62 | 0.08228 | -0.022 | -7.536
-12.5 | -0.618 | 0.07737 | -0.023 | -7.985
-12 | -0.612 | 0.07221 | -0.024 | -8.479
-11.5 | -0.604 | 0.06713 | -0.025 | -8.996
-11 | -0.591 | 0.06278 | -0.025 | -9.42
-10.5 | -0.577 | 0.05734 | -0.027 | -10.061
-10 | -0.563 | 0.04909 | -0.029 | -11.47
-9.5 | -0.632 | 0.01012 | -0.042 | -62.473
-9 | -0.612 | 0.00932 | -0.043 | -65.725
-8.5 | -0.574 | 0.00626 | -0.044 | -91.688
-8 | -0.531 | 0.00615 | -0.044 | -86.299
-7.5 | -0.485 | 0.00603 | -0.045 | -80.384
-7 | -0.435 | 0.00595 | -0.045 | -73.151
-6.5 | -0.383 | 0.00587 | -0.045 | -65.306
-6 | -0.329 | 0.00559 | -0.046 | -58.82
-5.5 | -0.273 | 0.00554 | -0.046 | -49.245
-5 | -0.215 | 0.00542 | -0.047 | -39.613
-4.5 | -0.156 | 0.00538 | -0.047 | -28.931
-4 | -0.096 | 0.00533 | -0.048 | -17.934
-3.5 | -0.035 | 0.00531 | -0.048 | -6.66
-3 | 0.025 | 0.00529 | -0.048 | 4.78
-2.5 | 0.086 | 0.00708 | -0.049 | 12.174
-2 | 0.147 | 0.00704 | -0.049 | 20.895
-1.5 | 0.208 | 0.00693 | -0.05 | 30.047
-1 | 0.27 | 0.00546 | -0.05 | 49.458
-0.5 | 0.331 | 0.0055 | -0.051 | 60.17
0 | 0.391 | 0.00561 | -0.051 | 69.738
0.5 | 0.452 | 0.00564 | -0.052 | 80.137
1 | 0.512 | 0.00571 | -0.052 | 89.629
1.5 | 0.573 | 0.00579 | -0.053 | 98.83
2 | 0.633 | 0.00598 | -0.053 | 105.921
2.5 | 0.693 | 0.00609 | -0.054 | 113.778
3 | 0.753 | 0.00625 | -0.054 | 120.575
3.5 | 0.813 | 0.00643 | -0.055 | 126.471
4 | 0.873 | 0.00671 | -0.055 | 130.028
4.5 | 0.932 | 0.00699 | -0.056 | 133.408
5 | 0.992 | 0.00742 | -0.056 | 133.653
5.5 | 1.046 | 0.00772 | -0.057 | 135.457
6 | 1.1 | 0.0081 | -0.057 | 135.73
6.5 | 1.154 | 0.00848 | -0.057 | 135.986
7 | 1.206 | 0.00888 | -0.058 | 135.716
7.5 | 1.256 | 0.00929 | -0.058 | 135.201
8 | 1.305 | 0.00977 | -0.058 | 133.625
8.5 | 1.351 | 0.01045 | -0.059 | 129.221
9 | 1.389 | 0.01253 | -0.059 | 110.888
9.5 | 1.426 | 0.01464 | -0.059 | 97.395
10 | 1.458 | 0.01792 | -0.059 | 81.335
10.5 | 1.491 | 0.01902 | -0.059 | 78.356
11 | 1.52 | 0.02015 | -0.06 | 75.432
11.5 | 1.545 | 0.02143 | -0.06 | 72.117
12 | 1.566 | 0.02297 | -0.06 | 68.179
12.5 | 1.58 | 0.02444 | -0.061 | 64.643
13 | 1.587 | 0.02618 | -0.061 | 60.638
13.5 | 1.589 | 0.02811 | -0.061 | 56.519
14 | 1.585 | 0.03009 | -0.062 | 52.67
14.5 | 1.575 | 0.0324 | -0.062 | 48.621
15 | 1.561 | 0.03471 | -0.062 | 44.961
15.5 | 1.541 | 0.0374 | -0.062 | 41.195
16 | 1.516 | 0.04018 | -0.063 | 37.728
16.5 | 1.488 | 0.04292 | -0.063 | 34.675
17 | 1.455 | 0.04643 | -0.063 | 31.344
17.5 | 1.42 | 0.04972 | -0.063 | 28.565
18 | 1.382 | 0.05332 | -0.063 | 25.915
18.5 | 1.34 | 0.05851 | -0.063 | 22.897

## 66. Re 4M Mach 0.00 (2)
BIGFOIL.COM POLAR EXPORT
NACA63-615 a=0.2
NACA63-615 a=0.2 |  |  |  | Cl Max: | 1.6243 | at alpha= | 18.5 | deg
XFOIL ncrit=9 |  |  |  | L/D Max: | 178.673 | at alpha= | 6 | deg
Re: | 4000000 |  |  | Cd Min: | 0.09063 | at alpha= | 20 | deg
Mach: | 0 |  |  | Cl=0 at alpha= | -3.2922 | deg
|  |  |  | @ Cl=0.1, Cd= | 0.0065245
|  |  |  | @ Cl=0.4, Cd= | 0.0049124
|  |  |  | @ Cl=0.6, Cd= | 0.0047639
alpha (deg) | Cl | Cd | Cm | Cl/Cd
-17.5 | -1.2259 | 0.03832 | -0.072 | -31.9911
-17 | -1.2493 | 0.03226 | -0.072 | -38.726
-16.5 | -1.2594 | 0.02817 | -0.0699 | -44.7071
-15.5 | -1.2548 | 0.02364 | -0.0604 | -53.0795
-15 | -1.2277 | 0.02189 | -0.0577 | -56.085
-14.5 | -1.1938 | 0.02028 | -0.0557 | -58.8659
-14 | -1.1548 | 0.01888 | -0.0541 | -61.1653
-13.5 | -1.1121 | 0.01764 | -0.0529 | -63.0442
-13 | -1.0669 | 0.01647 | -0.0519 | -64.7784
-12.5 | -1.0194 | 0.01545 | -0.0511 | -65.9806
-12 | -0.9701 | 0.01454 | -0.0505 | -66.7194
-11.5 | -0.9197 | 0.01367 | -0.05 | -67.2787
-11 | -0.8679 | 0.01291 | -0.0497 | -67.227
-10.5 | -0.8162 | 0.01203 | -0.0493 | -67.847
-10 | -0.7635 | 0.01123 | -0.049 | -67.9875
-9.5 | -0.7097 | 0.01055 | -0.0488 | -67.2701
-9 | -0.655 | 0.01 | -0.0488 | -65.5
-8.5 | -0.5993 | 0.00954 | -0.0489 | -62.8197
-8 | -0.544 | 0.00898 | -0.0489 | -60.5791
-7.5 | -0.4885 | 0.00843 | -0.049 | -57.9478
-7 | -0.4312 | 0.00818 | -0.0494 | -52.7139
-6.5 | -0.3735 | 0.00798 | -0.0498 | -46.8045
-6 | -0.3159 | 0.0077 | -0.0501 | -41.026
-5 | -0.1995 | 0.00733 | -0.051 | -27.2169
-4.5 | -0.1414 | 0.00713 | -0.0515 | -19.8317
-4 | -0.0829 | 0.00696 | -0.052 | -11.9109
-3.5 | -0.0244 | 0.00681 | -0.0526 | -3.583
-3 | 0.0343 | 0.00668 | -0.0532 | 5.1347
-2.5 | 0.093 | 0.00654 | -0.0538 | 14.2202
-2 | 0.1517 | 0.00641 | -0.0544 | 23.6661
-1.5 | 0.2103 | 0.00623 | -0.055 | 33.756
-1 | 0.2686 | 0.00603 | -0.0557 | 44.5439
-0.5 | 0.3267 | 0.00569 | -0.0564 | 57.4165
0 | 0.383 | 0.00495 | -0.0572 | 77.3737
0.5 | 0.4417 | 0.00482 | -0.0579 | 91.639
1 | 0.5003 | 0.00475 | -0.0586 | 105.3263
1.5 | 0.5592 | 0.00475 | -0.0594 | 117.7263
2 | 0.6178 | 0.00477 | -0.0601 | 129.5178
2.5 | 0.6766 | 0.00484 | -0.0608 | 139.7934
3 | 0.7352 | 0.00492 | -0.0616 | 149.4309
3.5 | 0.7934 | 0.00504 | -0.0623 | 157.4206
4 | 0.8517 | 0.00513 | -0.063 | 166.0234
4.5 | 0.9093 | 0.00529 | -0.0637 | 171.8904
5 | 0.9659 | 0.00552 | -0.0642 | 174.9819
5.5 | 1.0219 | 0.00579 | -0.0647 | 176.494
6 | 1.0774 | 0.00603 | -0.0651 | 178.6733
6.5 | 1.1301 | 0.00646 | -0.0651 | 174.9381
7 | 1.1782 | 0.00704 | -0.0642 | 167.358
7.5 | 1.2311 | 0.00752 | -0.0644 | 163.7101
8 | 1.2784 | 0.00836 | -0.0638 | 152.9187
8.5 | 1.3195 | 0.00949 | -0.0623 | 139.0411
9 | 1.3566 | 0.01065 | -0.0602 | 127.3803
9.5 | 1.3903 | 0.01174 | -0.0575 | 118.4242
10 | 1.4069 | 0.01291 | -0.0518 | 108.9775
10.5 | 1.4169 | 0.0145 | -0.0461 | 97.7172
11 | 1.4343 | 0.01624 | -0.0423 | 88.319
11.5 | 1.4553 | 0.01805 | -0.0394 | 80.626
12 | 1.4773 | 0.01998 | -0.037 | 73.9389
12.5 | 1.4973 | 0.02217 | -0.0348 | 67.5372
13 | 1.5151 | 0.02467 | -0.0328 | 61.4147
13.5 | 1.5339 | 0.02722 | -0.0311 | 56.3519
14 | 1.548 | 0.03025 | -0.0295 | 51.1736
14.5 | 1.5628 | 0.03341 | -0.0282 | 46.7764
15 | 1.5768 | 0.03684 | -0.0273 | 42.8013
15.5 | 1.5846 | 0.04102 | -0.0265 | 38.6299
16 | 1.598 | 0.04484 | -0.0261 | 35.6378
16.5 | 1.6066 | 0.04927 | -0.0259 | 32.6081
17 | 1.6103 | 0.05445 | -0.026 | 29.5739
17.5 | 1.6172 | 0.0594 | -0.0265 | 27.2256
18 | 1.6228 | 0.0647 | -0.0272 | 25.0819
18.5 | 1.6243 | 0.07065 | -0.0283 | 22.9908
19 | 1.6213 | 0.07746 | -0.0299 | 20.9308
19.5 | 1.6223 | 0.08388 | -0.0317 | 19.3407
20 | 1.6223 | 0.09063 | -0.0338 | 17.9003

## 67. Re 4M Mach 0.10 (1)
BIGFOIL.COM POLAR EXPORT
NACA63-615 a=0.2
NACA63-615 a=0.2 |  |  |  | Cl Max: | 1.583 | at alpha= | 13 | deg
JavaFoil+Calcfoil stall+Eppler ext transition |  |  |  | L/D Max: | 136.431 | at alpha= | 5 | deg
Re: | 4000000 |  |  | Cd Min: | 0.00529 | at alpha= | -3 | deg
Mach: | 0.1 |  |  | Cl=0 at alpha= | -3.2049 | deg
|  |  |  | @ Cl=0.1, Cd= | 0.0070736
|  |  |  | @ Cl=0.4, Cd= | 0.0056134
|  |  |  | @ Cl=0.6, Cd= | 0.005896
alpha (deg) | Cl | Cd | Cm | Cl/Cd
-14 | -0.592 | 0.09431 | -0.021 | -6.283
-13.5 | -0.599 | 0.08856 | -0.022 | -6.767
-13 | -0.603 | 0.0834 | -0.022 | -7.225
-12.5 | -0.603 | 0.07855 | -0.023 | -7.676
-12 | -0.6 | 0.07332 | -0.023 | -8.185
-11.5 | -0.594 | 0.06847 | -0.024 | -8.673
-11 | -0.583 | 0.06407 | -0.025 | -9.107
-10.5 | -0.57 | 0.05884 | -0.026 | -9.689
-10 | -0.555 | 0.05223 | -0.028 | -10.631
-9.5 | -0.609 | 0.01486 | -0.04 | -41.013
-9 | -0.611 | 0.00942 | -0.044 | -64.892
-8.5 | -0.573 | 0.00627 | -0.044 | -91.385
-8 | -0.531 | 0.00618 | -0.044 | -85.969
-7.5 | -0.486 | 0.00605 | -0.045 | -80.265
-7 | -0.437 | 0.00597 | -0.045 | -73.136
-6.5 | -0.385 | 0.00588 | -0.046 | -65.395
-6 | -0.33 | 0.00561 | -0.046 | -58.904
-5.5 | -0.274 | 0.00555 | -0.046 | -49.332
-5 | -0.216 | 0.00543 | -0.047 | -39.758
-4.5 | -0.156 | 0.00539 | -0.047 | -29.005
-4 | -0.096 | 0.00534 | -0.048 | -18.011
-3.5 | -0.036 | 0.00531 | -0.048 | -6.691
-3 | 0.025 | 0.00529 | -0.049 | 4.795
-2.5 | 0.087 | 0.00708 | -0.049 | 12.221
-2 | 0.148 | 0.00705 | -0.05 | 20.972
-1.5 | 0.209 | 0.00694 | -0.05 | 30.165
-1 | 0.271 | 0.00546 | -0.051 | 49.675
-0.5 | 0.333 | 0.00551 | -0.051 | 60.418
0 | 0.393 | 0.00561 | -0.052 | 70.052
0.5 | 0.454 | 0.00564 | -0.052 | 80.517
1 | 0.515 | 0.00575 | -0.053 | 89.456
1.5 | 0.576 | 0.00584 | -0.053 | 98.583
2 | 0.636 | 0.00598 | -0.054 | 106.361
2.5 | 0.697 | 0.00608 | -0.054 | 114.576
3 | 0.757 | 0.00626 | -0.055 | 120.992
3.5 | 0.817 | 0.00649 | -0.055 | 125.908
4 | 0.877 | 0.00672 | -0.056 | 130.459
4.5 | 0.937 | 0.00708 | -0.056 | 132.3
5 | 0.997 | 0.00731 | -0.057 | 136.431
5.5 | 1.05 | 0.00778 | -0.057 | 134.937
6 | 1.105 | 0.00817 | -0.057 | 135.178
6.5 | 1.158 | 0.00856 | -0.058 | 135.29
7 | 1.21 | 0.00896 | -0.058 | 135.072
7.5 | 1.261 | 0.00939 | -0.058 | 134.34
8 | 1.31 | 0.00989 | -0.059 | 132.473
8.5 | 1.356 | 0.01059 | -0.059 | 127.999
9 | 1.393 | 0.013 | -0.059 | 107.12
9.5 | 1.43 | 0.01488 | -0.059 | 96.146
10 | 1.462 | 0.01818 | -0.059 | 80.411
10.5 | 1.494 | 0.01931 | -0.06 | 77.393
11 | 1.522 | 0.02052 | -0.06 | 74.202
11.5 | 1.547 | 0.02187 | -0.06 | 70.736
12 | 1.566 | 0.02328 | -0.061 | 67.29
12.5 | 1.578 | 0.02498 | -0.061 | 63.167
13 | 1.583 | 0.02669 | -0.061 | 59.317
13.5 | 1.582 | 0.02869 | -0.061 | 55.142
14 | 1.574 | 0.03093 | -0.062 | 50.902
14.5 | 1.561 | 0.03314 | -0.062 | 47.112
15 | 1.543 | 0.03561 | -0.062 | 43.332
15.5 | 1.519 | 0.03834 | -0.063 | 39.613
16 | 1.489 | 0.04154 | -0.063 | 35.845
16.5 | 1.456 | 0.04453 | -0.063 | 32.693
17 | 1.418 | 0.04788 | -0.063 | 29.619
17.5 | 1.377 | 0.05198 | -0.063 | 26.487
18 | 1.333 | 0.05618 | -0.063 | 23.728

## 68. Re 4M Mach 0.10 (2)
BIGFOIL.COM POLAR EXPORT
NACA63-615 a=0.2
NACA63-615 a=0.2 |  |  |  | Cl Max: | 1.6135 | at alpha= | 18 | deg
XFOIL ncrit=9 |  |  |  | L/D Max: | 178.699 | at alpha= | 6 | deg
Re: | 4000000 |  |  | Cd Min: | 0.09504 | at alpha= | 20 | deg
Mach: | 0.1 |  |  | Cl=0 at alpha= | -3.2932 | deg
|  |  |  | @ Cl=0.1, Cd= | 0.0065374
|  |  |  | @ Cl=0.4, Cd= | 0.0049283
|  |  |  | @ Cl=0.6, Cd= | 0.0047826
alpha (deg) | Cl | Cd | Cm | Cl/Cd
-17 | -1.1688 | 0.04119 | -0.0723 | -28.3758
-16.5 | -1.2019 | 0.03361 | -0.0739 | -35.7602
-16 | -1.2093 | 0.0295 | -0.0723 | -40.9932
-15.5 | -1.219 | 0.02616 | -0.068 | -46.5979
-15 | -1.2154 | 0.02404 | -0.0623 | -50.5574
-14.5 | -1.1897 | 0.022 | -0.0594 | -54.0773
-14 | -1.1552 | 0.02026 | -0.0573 | -57.0188
-13.5 | -1.1153 | 0.01874 | -0.0556 | -59.5144
-13 | -1.072 | 0.01735 | -0.0543 | -61.7867
-12.5 | -1.0253 | 0.01615 | -0.0532 | -63.4861
-12 | -0.9766 | 0.0151 | -0.0523 | -64.6755
-11.5 | -0.9263 | 0.01411 | -0.0516 | -65.6485
-11 | -0.8744 | 0.01326 | -0.0511 | -65.9427
-10.5 | -0.8221 | 0.01239 | -0.0506 | -66.3519
-10 | -0.7692 | 0.01149 | -0.0502 | -66.9452
-9.5 | -0.7151 | 0.01075 | -0.0499 | -66.5209
-9 | -0.6601 | 0.01014 | -0.0497 | -65.0986
-8.5 | -0.604 | 0.00964 | -0.0497 | -62.6556
-8 | -0.5479 | 0.00911 | -0.0497 | -60.1427
-7.5 | -0.4922 | 0.0085 | -0.0497 | -57.9059
-7 | -0.4345 | 0.00821 | -0.0499 | -52.9233
-6.5 | -0.3762 | 0.00802 | -0.0503 | -46.9077
-6 | -0.3181 | 0.00773 | -0.0506 | -41.1514
-5.5 | -0.2597 | 0.00753 | -0.051 | -34.4887
-5 | -0.2009 | 0.00735 | -0.0515 | -27.3333
-4.5 | -0.1423 | 0.00715 | -0.0519 | -19.9021
-4 | -0.0834 | 0.00698 | -0.0524 | -11.9484
-3.5 | -0.0244 | 0.00683 | -0.0529 | -3.5725
-3 | 0.0346 | 0.00669 | -0.0535 | 5.1719
-2.5 | 0.0938 | 0.00655 | -0.0541 | 14.3206
-2 | 0.1528 | 0.00643 | -0.0547 | 23.7636
-1.5 | 0.2118 | 0.00624 | -0.0554 | 33.9423
-1 | 0.2705 | 0.00605 | -0.056 | 44.7107
-0.5 | 0.329 | 0.00572 | -0.0567 | 57.5175
0 | 0.3856 | 0.00496 | -0.0575 | 77.7419
0.5 | 0.4447 | 0.00483 | -0.0582 | 92.0704
1 | 0.5036 | 0.00476 | -0.059 | 105.7983
1.5 | 0.5629 | 0.00477 | -0.0597 | 118.0084
2 | 0.6219 | 0.00479 | -0.0604 | 129.833
3 | 0.7401 | 0.00494 | -0.0619 | 149.8178
3.5 | 0.7987 | 0.00507 | -0.0626 | 157.5345
4 | 0.8574 | 0.00516 | -0.0633 | 166.1628
4.5 | 0.9154 | 0.00531 | -0.064 | 172.3917
5 | 0.9724 | 0.00555 | -0.0645 | 175.2072
5.5 | 1.0288 | 0.00581 | -0.065 | 177.074
6 | 1.0847 | 0.00607 | -0.0653 | 178.6985
6.5 | 1.1378 | 0.00651 | -0.0653 | 174.7773
7 | 1.1862 | 0.00709 | -0.0644 | 167.3061
7.5 | 1.2393 | 0.00758 | -0.0645 | 163.496
8 | 1.2865 | 0.00844 | -0.0638 | 152.4289
8.5 | 1.3265 | 0.00964 | -0.062 | 137.6037
9 | 1.3628 | 0.01081 | -0.0596 | 126.0685
9.5 | 1.3951 | 0.01192 | -0.0566 | 117.0386
10 | 1.4059 | 0.01317 | -0.0499 | 106.7502
10.5 | 1.4167 | 0.01493 | -0.0446 | 94.8895
11 | 1.4338 | 0.01683 | -0.0409 | 85.1931
11.5 | 1.4548 | 0.01874 | -0.0381 | 77.6307
12 | 1.4763 | 0.0208 | -0.0357 | 70.976
12.5 | 1.4965 | 0.0231 | -0.0336 | 64.7835
13 | 1.5133 | 0.02577 | -0.0316 | 58.7233
13.5 | 1.5312 | 0.02847 | -0.0299 | 53.7829
14 | 1.5446 | 0.03169 | -0.0283 | 48.7409
14.5 | 1.5593 | 0.03502 | -0.0272 | 44.526
15 | 1.5724 | 0.03866 | -0.0263 | 40.6725
15.5 | 1.5807 | 0.04294 | -0.0256 | 36.8118
16 | 1.5924 | 0.04706 | -0.0253 | 33.8377
16.5 | 1.5996 | 0.05178 | -0.0252 | 30.8922
17 | 1.6038 | 0.05705 | -0.0255 | 28.1122
17.5 | 1.6096 | 0.06231 | -0.026 | 25.8321
18 | 1.6135 | 0.06797 | -0.0269 | 23.7384
18.5 | 1.6134 | 0.0743 | -0.0282 | 21.7147
19 | 1.6122 | 0.08104 | -0.0299 | 19.8939
19.5 | 1.612 | 0.08781 | -0.0319 | 18.3578
20 | 1.6101 | 0.09504 | -0.0344 | 16.9413

## 69. Re 4M Mach 0.25 (1)
BIGFOIL.COM POLAR EXPORT
NACA63-615 a=0.2
NACA63-615 a=0.2 |  |  |  | Cl Max: | 1.557 | at alpha= | 12 | deg
JavaFoil+Calcfoil stall+Eppler ext transition |  |  |  | L/D Max: | 132.93 | at alpha= | 5 | deg
Re: | 4000000 |  |  | Cd Min: | 0.00532 | at alpha= | -3 | deg
Mach: | 0.25 |  |  | Cl=0 at alpha= | -3.2097 | deg
|  |  |  | @ Cl=0.1, Cd= | 0.0071495
|  |  |  | @ Cl=0.4, Cd= | 0.0056648
|  |  |  | @ Cl=0.6, Cd= | 0.005966
alpha (deg) | Cl | Cd | Cm | Cl/Cd
-13.5 | -0.416 | 0.09597 | -0.021 | -4.338
-13 | -0.449 | 0.08921 | -0.021 | -5.03
-12.5 | -0.476 | 0.08557 | -0.022 | -5.557
-12 | -0.497 | 0.07822 | -0.022 | -6.348
-11.5 | -0.511 | 0.07399 | -0.023 | -6.908
-11 | -0.519 | 0.069 | -0.023 | -7.528
-10.5 | -0.521 | 0.06478 | -0.024 | -8.04
-10 | -0.516 | 0.0602 | -0.025 | -8.572
-9.5 | -0.506 | 0.05444 | -0.026 | -9.292
-9 | -0.491 | 0.04853 | -0.029 | -10.114
-8.5 | -0.546 | 0.01195 | -0.043 | -45.705
-8 | -0.531 | 0.00626 | -0.046 | -84.798
-7.5 | -0.489 | 0.00616 | -0.046 | -79.35
-7 | -0.442 | 0.00606 | -0.046 | -72.942
-6.5 | -0.391 | 0.00597 | -0.047 | -65.564
-6 | -0.337 | 0.00587 | -0.047 | -57.378
-5.5 | -0.28 | 0.00559 | -0.048 | -50.069
-5 | -0.221 | 0.00547 | -0.048 | -40.443
-4.5 | -0.16 | 0.00542 | -0.049 | -29.563
-4 | -0.099 | 0.00537 | -0.049 | -18.375
-3.5 | -0.036 | 0.00533 | -0.05 | -6.851
-3 | 0.026 | 0.00532 | -0.05 | 4.904
-2.5 | 0.089 | 0.00716 | -0.051 | 12.412
-2 | 0.152 | 0.0071 | -0.051 | 21.419
-1.5 | 0.215 | 0.00697 | -0.052 | 30.853
-1 | 0.279 | 0.00552 | -0.052 | 50.54
-0.5 | 0.342 | 0.00559 | -0.053 | 61.205
0 | 0.404 | 0.00567 | -0.053 | 71.201
0.5 | 0.466 | 0.00572 | -0.054 | 81.463
1 | 0.529 | 0.00583 | -0.054 | 90.641
1.5 | 0.591 | 0.00595 | -0.055 | 99.435
2 | 0.653 | 0.00606 | -0.055 | 107.836
2.5 | 0.716 | 0.00621 | -0.056 | 115.156
3 | 0.778 | 0.00642 | -0.056 | 121.191
3.5 | 0.839 | 0.00663 | -0.057 | 126.548
4 | 0.901 | 0.00695 | -0.057 | 129.691
4.5 | 0.962 | 0.00734 | -0.058 | 131.123
5 | 1.017 | 0.00765 | -0.058 | 132.93
5.5 | 1.073 | 0.00812 | -0.058 | 132.167
6 | 1.129 | 0.00857 | -0.059 | 131.843
6.5 | 1.184 | 0.00902 | -0.059 | 131.335
7 | 1.237 | 0.00945 | -0.059 | 130.964
7.5 | 1.289 | 0.00994 | -0.06 | 129.687
8 | 1.337 | 0.01057 | -0.06 | 126.475
8.5 | 1.382 | 0.01137 | -0.06 | 121.597
9 | 1.416 | 0.01457 | -0.06 | 97.19
9.5 | 1.448 | 0.0182 | -0.06 | 79.6
10 | 1.482 | 0.01973 | -0.061 | 75.112
10.5 | 1.51 | 0.02109 | -0.061 | 71.596
11 | 1.532 | 0.02254 | -0.061 | 67.967
11.5 | 1.548 | 0.02413 | -0.062 | 64.154
12 | 1.557 | 0.02597 | -0.062 | 59.948
12.5 | 1.555 | 0.02784 | -0.062 | 55.849
13 | 1.542 | 0.03006 | -0.062 | 51.296
13.5 | 1.519 | 0.03253 | -0.063 | 46.702
14 | 1.486 | 0.03538 | -0.063 | 42
14.5 | 1.443 | 0.03868 | -0.063 | 37.313
15 | 1.391 | 0.04203 | -0.063 | 33.094
15.5 | 1.329 | 0.04594 | -0.063 | 28.926
16 | 1.259 | 0.05013 | -0.064 | 25.117
16.5 | 1.179 | 0.05619 | -0.063 | 20.988
17 | 1.095 | 0.06161 | -0.063 | 17.772

## 70. Re 4M Mach 0.25 (2)
BIGFOIL.COM POLAR EXPORT
NACA63-615 a=0.2
NACA63-615 a=0.2 |  |  |  | Cl Max: | 1.5659 | at alpha= | 17 | deg
XFOIL ncrit=9 |  |  |  | L/D Max: | 177.9 | at alpha= | 5.5 | deg
Re: | 4000000 |  |  | Cd Min: | 0.22573 | at alpha= | -19.5 | deg
Mach: | 0.25 |  |  | Cl=0 at alpha= | -3.2987 | deg
|  |  |  | @ Cl=0.1, Cd= | 0.0066159
|  |  |  | @ Cl=0.4, Cd= | 0.0050228
|  |  |  | @ Cl=0.6, Cd= | 0.00487
alpha (deg) | Cl | Cd | Cm | Cl/Cd
-19.5 | -0.5779 | 0.22573 | 0.0359 | -2.5601
-19 | -0.5602 | 0.21866 | 0.0317 | -2.562
-18.5 | -0.5421 | 0.21157 | 0.0274 | -2.5623
-18 | -0.5239 | 0.20445 | 0.0231 | -2.5625
-17 | -0.4932 | 0.18823 | 0.014 | -2.6202
-16.5 | -0.5187 | 0.16605 | 0.0051 | -3.1238
-16 | -0.5494 | 0.1462 | -0.0053 | -3.7579
-15.5 | -0.5573 | 0.13378 | -0.0125 | -4.1658
-15 | -0.5704 | 0.12088 | -0.0202 | -4.7187
-14.5 | -0.6005 | 0.10539 | -0.0299 | -5.6979
-14 | -0.8654 | 0.0498 | -0.0729 | -17.3775
-13.5 | -0.9472 | 0.03633 | -0.0783 | -26.0721
-13 | -0.9996 | 0.02972 | -0.0733 | -33.6339
-12.5 | -1.0058 | 0.02506 | -0.0682 | -40.1357
-12 | -0.983 | 0.02146 | -0.0649 | -45.8062
-11.5 | -0.9472 | 0.01863 | -0.0624 | -50.8427
-11 | -0.9019 | 0.01653 | -0.0603 | -54.5614
-10.5 | -0.8522 | 0.0148 | -0.0587 | -57.5811
-10 | -0.8001 | 0.01323 | -0.0572 | -60.4762
-9.5 | -0.745 | 0.01203 | -0.0561 | -61.9285
-9 | -0.6881 | 0.01108 | -0.0552 | -62.1029
-8.5 | -0.6301 | 0.0103 | -0.0545 | -61.1748
-8 | -0.5709 | 0.00969 | -0.054 | -58.9164
-7 | -0.4528 | 0.00846 | -0.0533 | -53.5225
-6.5 | -0.3919 | 0.00819 | -0.0533 | -47.851
-6 | -0.3306 | 0.00796 | -0.0534 | -41.5327
-5.5 | -0.2697 | 0.00768 | -0.0536 | -35.1172
-5 | -0.2085 | 0.00748 | -0.0538 | -27.8743
-4.5 | -0.1471 | 0.00728 | -0.0542 | -20.206
-4 | -0.0861 | 0.00708 | -0.0545 | -12.161
-3.5 | -0.0246 | 0.00693 | -0.055 | -3.5498
-3 | 0.0365 | 0.00676 | -0.0555 | 5.3994
-2.5 | 0.0979 | 0.00662 | -0.056 | 14.7885
-2 | 0.1592 | 0.0065 | -0.0566 | 24.4923
-1.5 | 0.2203 | 0.00633 | -0.0572 | 34.8025
-1 | 0.2811 | 0.00612 | -0.0579 | 45.9314
-0.5 | 0.3417 | 0.00585 | -0.0586 | 58.4103
0 | 0.4002 | 0.00502 | -0.0593 | 79.7211
0.5 | 0.4611 | 0.00492 | -0.0601 | 93.7195
1 | 0.5223 | 0.00483 | -0.0608 | 108.1366
1.5 | 0.5835 | 0.00487 | -0.0616 | 119.8152
2 | 0.6448 | 0.00487 | -0.0623 | 132.4025
2.5 | 0.7061 | 0.00497 | -0.063 | 142.0724
3 | 0.7673 | 0.00506 | -0.0637 | 151.6403
3.5 | 0.8284 | 0.00517 | -0.0645 | 160.2321
4 | 0.889 | 0.00532 | -0.0651 | 167.1053
4.5 | 0.9494 | 0.00549 | -0.0657 | 172.9326
5 | 1.0088 | 0.00572 | -0.0661 | 176.3636
5.5 | 1.0674 | 0.006 | -0.0664 | 177.9
6 | 1.125 | 0.00634 | -0.0665 | 177.4448
7 | 1.2299 | 0.0074 | -0.065 | 166.2027
7.5 | 1.2836 | 0.00797 | -0.0646 | 161.054
8 | 1.3285 | 0.00901 | -0.0629 | 147.4473
8.5 | 1.3643 | 0.01033 | -0.0599 | 132.0716
9 | 1.3905 | 0.01166 | -0.0553 | 119.2539
9.5 | 1.3972 | 0.01314 | -0.0478 | 106.3318
10 | 1.4081 | 0.01522 | -0.0426 | 92.5164
10.5 | 1.4155 | 0.01795 | -0.038 | 78.8579
11 | 1.4337 | 0.0204 | -0.0349 | 70.2794
11.5 | 1.4526 | 0.02297 | -0.0323 | 63.239
12 | 1.4694 | 0.02587 | -0.0299 | 56.7994
12.5 | 1.487 | 0.02887 | -0.028 | 51.5068
13 | 1.5019 | 0.03226 | -0.0262 | 46.5561
13.5 | 1.5149 | 0.03602 | -0.0248 | 42.0572
14 | 1.5273 | 0.04005 | -0.0237 | 38.1348
14.5 | 1.5376 | 0.04447 | -0.0229 | 34.5761
15 | 1.5453 | 0.04932 | -0.0224 | 31.3321
15.5 | 1.5541 | 0.05426 | -0.0222 | 28.6417
16 | 1.5593 | 0.05979 | -0.0225 | 26.0796
16.5 | 1.5619 | 0.06582 | -0.023 | 23.7299
17 | 1.5659 | 0.0719 | -0.024 | 21.7789
17.5 | 1.5644 | 0.07891 | -0.0255 | 19.8251
18 | 1.5616 | 0.08628 | -0.0274 | 18.0992
18.5 | 1.5621 | 0.0935 | -0.0296 | 16.707
19 | 1.5578 | 0.10157 | -0.0325 | 15.3372
19.5 | 1.5519 | 0.11008 | -0.0359 | 14.0979
20 | 1.5445 | 0.11896 | -0.0397 | 12.9834

## 71. Re 4M Mach 0.50 (1)
BIGFOIL.COM POLAR EXPORT
NACA63-615 a=0.2
NACA63-615 a=0.2 |  |  |  | Cl Max: | 1.483 | at alpha= | 9.5 | deg
JavaFoil+Calcfoil stall+Eppler ext transition |  |  |  | L/D Max: | 121.735 | at alpha= | 4 | deg
Re: | 4000000 |  |  | Cd Min: | 0.00547 | at alpha= | -3.5 | deg
Mach: | 0.5 |  |  | Cl=0 at alpha= | -3.2071 | deg
|  |  |  | @ Cl=0.1, Cd= | 0.0063153
|  |  |  | @ Cl=0.4, Cd= | 0.0058939
|  |  |  | @ Cl=0.6, Cd= | 0.00629
alpha (deg) | Cl | Cd | Cm | Cl/Cd
-20 | -0.955 | 0.16347 | -0.024 | -5.844
-19.5 | -0.927 | 0.15545 | -0.024 | -5.965
-19 | -0.899 | 0.14995 | -0.024 | -5.996
-18.5 | -0.872 | 0.1478 | -0.025 | -5.901
-18 | -0.842 | 0.14468 | -0.024 | -5.819
-17.5 | -0.813 | 0.14097 | -0.024 | -5.766
-17 | -0.784 | 0.13534 | -0.024 | -5.795
-16.5 | -0.756 | 0.13125 | -0.024 | -5.761
-16 | -0.728 | 0.12634 | -0.024 | -5.762
-15.5 | -0.7 | 0.12021 | -0.024 | -5.82
-15 | -0.67 | 0.11802 | -0.023 | -5.676
-14.5 | -0.641 | 0.1119 | -0.023 | -5.732
-14 | -0.613 | 0.10841 | -0.023 | -5.656
-13.5 | -0.585 | 0.10343 | -0.024 | -5.654
-13 | -0.556 | 0.12082 | -0.023 | -4.603
-12.5 | -0.528 | 0.0972 | -0.024 | -5.431
-12 | -0.499 | 0.08978 | -0.023 | -5.556
-11.5 | -0.471 | 0.08109 | -0.024 | -5.806
-11 | -0.442 | 0.07292 | -0.024 | -6.068
-10.5 | -0.414 | 0.06741 | -0.024 | -6.145
-10 | -0.386 | 0.06325 | -0.025 | -6.1
-9.5 | -0.356 | 0.07506 | -0.023 | -4.748
-9 | -0.328 | 0.06309 | -0.024 | -5.203
-8.5 | -0.3 | 0.05635 | -0.024 | -5.324
-8 | -0.272 | 0.05512 | -0.025 | -4.931
-7.5 | -0.243 | 0.05307 | -0.025 | -4.583
-7 | -0.215 | 0.04708 | -0.027 | -4.575
-6.5 | -0.306 | 0.04304 | -0.028 | -7.119
-6 | -0.283 | 0.04055 | -0.025 | -6.967
-5.5 | -0.301 | 0.00609 | -0.053 | -49.49
-5 | -0.242 | 0.00597 | -0.054 | -40.509
-4.5 | -0.177 | 0.0057 | -0.054 | -30.997
-4 | -0.109 | 0.00563 | -0.055 | -19.418
-3.5 | -0.041 | 0.00547 | -0.055 | -7.415
-3 | 0.029 | 0.00753 | -0.056 | 3.854
-2.5 | 0.099 | 0.0063 | -0.057 | 15.733
-2 | 0.17 | 0.00739 | -0.057 | 22.969
-1.5 | 0.24 | 0.0073 | -0.058 | 32.936
-1 | 0.312 | 0.00585 | -0.058 | 53.28
-0.5 | 0.382 | 0.00586 | -0.059 | 65.173
0 | 0.451 | 0.00599 | -0.059 | 75.214
0.5 | 0.521 | 0.00612 | -0.06 | 85.134
1 | 0.59 | 0.00626 | -0.06 | 94.289
1.5 | 0.66 | 0.00647 | -0.061 | 102.032
2 | 0.729 | 0.00665 | -0.062 | 109.696
2.5 | 0.798 | 0.00702 | -0.062 | 113.692
3 | 0.861 | 0.0073 | -0.062 | 117.878
3.5 | 0.925 | 0.00768 | -0.063 | 120.343
4 | 0.989 | 0.00812 | -0.063 | 121.735
4.5 | 1.052 | 0.00877 | -0.063 | 119.93
5 | 1.114 | 0.00944 | -0.064 | 118.053
5.5 | 1.176 | 0.0101 | -0.064 | 116.456
6 | 1.237 | 0.01077 | -0.064 | 114.938
6.5 | 1.296 | 0.01146 | -0.065 | 113.085
7 | 1.35 | 0.01219 | -0.065 | 110.704
7.5 | 1.399 | 0.01318 | -0.066 | 106.128
8 | 1.439 | 0.0156 | -0.066 | 92.232
8.5 | 1.46 | 0.02238 | -0.065 | 65.218
9 | 1.48 | 0.02485 | -0.066 | 59.574
9.5 | 1.483 | 0.02728 | -0.066 | 54.375
10 | 1.45 | 0.03034 | -0.066 | 47.792
10.5 | 1.312 | 0.0344 | -0.066 | 38.137
11 | 0.9 | 0.03964 | -0.066 | 22.701
11.5 | 0.929 | 0.04084 | -0.067 | 22.755
12 | 0.949 | 0.04729 | -0.066 | 20.07
12.5 | 0.861 | 0.0902 | -0.036 | 9.544
13 | 0.886 | 0.09892 | -0.036 | 8.958
13.5 | 1.015 | 0.0678 | -0.065 | 14.965
14 | 0.939 | 0.10772 | -0.038 | 8.719
14.5 | 1.064 | 0.0779 | -0.065 | 13.657

## 72. Re 4M Mach 0.50 (2)
BIGFOIL.COM POLAR EXPORT
NACA63-615 a=0.2
NACA63-615 a=0.2 |  |  |  | Cl Max: | 1.4443 | at alpha= | 8 | deg
XFOIL ncrit=9 |  |  |  | L/D Max: | 178.359 | at alpha= | 5 | deg
Re: | 4000000 |  |  | Cd Min: | 0.25712 | at alpha= | -20 | deg
Mach: | 0.5 |  |  | Cl=0 at alpha= | -3.3201 | deg
|  |  |  | @ Cl=0.1, Cd= | 0.0069985
|  |  |  | @ Cl=0.4, Cd= | 0.0062886
|  |  |  | @ Cl=0.6, Cd= | 0.0052164
alpha (deg) | Cl | Cd | Cm | Cl/Cd
-20 | -0.6426 | 0.25712 | 0.0517 | -2.4992
-19.5 | -0.6197 | 0.24773 | 0.0464 | -2.5015
-19 | -0.5966 | 0.23934 | 0.0413 | -2.4927
-18.5 | -0.5732 | 0.23109 | 0.0361 | -2.4804
-18 | -0.5512 | 0.22262 | 0.0309 | -2.476
-17.5 | -0.5277 | 0.21501 | 0.026 | -2.4543
-17 | -0.5035 | 0.20768 | 0.0211 | -2.4244
-16.5 | -0.4797 | 0.20012 | 0.0163 | -2.3971
-16 | -0.4607 | 0.19003 | 0.0111 | -2.4244
-15.5 | -0.4396 | 0.18165 | 0.0062 | -2.42
-15 | -0.4209 | 0.17247 | 0.0011 | -2.4404
-14.5 | -0.4047 | 0.16274 | -0.0041 | -2.4868
-14 | -0.3899 | 0.15315 | -0.0094 | -2.5459
-13.5 | -0.3725 | 0.14477 | -0.0143 | -2.573
-13 | -0.3621 | 0.13473 | -0.0198 | -2.6876
-12.5 | -0.3572 | 0.12409 | -0.0258 | -2.8786
-12 | -0.3563 | 0.11331 | -0.0321 | -3.1445
-11.5 | -0.3624 | 0.10188 | -0.0391 | -3.5571
-11 | -0.3738 | 0.09041 | -0.0466 | -4.1345
-10.5 | -0.385 | 0.07975 | -0.0538 | -4.8276
-10 | -0.405 | 0.06849 | -0.0619 | -5.9133
-9.5 | -0.427 | 0.05663 | -0.0717 | -7.5402
-9 | -0.4532 | 0.04512 | -0.0828 | -10.0443
-8.5 | -0.4892 | 0.0382 | -0.0838 | -12.8063
-8 | -0.5207 | 0.03042 | -0.0813 | -17.117
-7.5 | -0.5408 | 0.02037 | -0.0784 | -26.5488
-7 | -0.5327 | 0.01157 | -0.074 | -46.0415
-6.5 | -0.4654 | 0.00971 | -0.0705 | -47.93
-6 | -0.3923 | 0.00891 | -0.0683 | -44.0292
-5.5 | -0.3169 | 0.00858 | -0.0669 | -36.9347
-5 | -0.2432 | 0.00824 | -0.0658 | -29.5146
-4.5 | -0.1699 | 0.00792 | -0.0652 | -21.452
-4 | -0.0975 | 0.00766 | -0.0647 | -12.7285
-3.5 | -0.0258 | 0.00734 | -0.0645 | -3.515
-3 | 0.0459 | 0.00715 | -0.0645 | 6.4196
-2.5 | 0.1173 | 0.00695 | -0.0647 | 16.8777
-2 | 0.1885 | 0.00682 | -0.0651 | 27.6393
-1.5 | 0.2595 | 0.0067 | -0.0656 | 38.7313
-1 | 0.3299 | 0.00649 | -0.0661 | 50.832
-0.5 | 0.3999 | 0.00629 | -0.0668 | 63.5771
0 | 0.4667 | 0.00539 | -0.0676 | 86.5863
0.5 | 0.5367 | 0.00527 | -0.0683 | 101.8406
1 | 0.6075 | 0.00521 | -0.069 | 116.6027
1.5 | 0.6784 | 0.00527 | -0.0697 | 128.7287
2 | 0.7493 | 0.00534 | -0.0704 | 140.3184
2.5 | 0.8206 | 0.00547 | -0.071 | 150.0183
3 | 0.8916 | 0.00564 | -0.0715 | 158.0851
3.5 | 0.9626 | 0.00583 | -0.0719 | 165.1115
4 | 1.0336 | 0.00603 | -0.0722 | 171.4096
5 | 1.1736 | 0.00658 | -0.0719 | 178.3587
5.5 | 1.2394 | 0.00707 | -0.0709 | 175.3041
6 | 1.3039 | 0.00757 | -0.0694 | 172.2457
6.5 | 1.3632 | 0.00818 | -0.067 | 166.6504
7 | 1.4082 | 0.00896 | -0.0622 | 157.1652
7.5 | 1.4397 | 0.01014 | -0.056 | 141.9822
8 | 1.4443 | 0.01247 | -0.0477 | 115.822
8.5 | 1.4351 | 0.01632 | -0.0404 | 87.935
9 | 1.4273 | 0.02073 | -0.0346 | 68.8519
9.5 | 1.4221 | 0.02545 | -0.0299 | 55.8782
10.5 | 1.4014 | 0.03685 | -0.0231 | 38.0299
11 | 1.4012 | 0.04253 | -0.0211 | 32.9462
11.5 | 1.4087 | 0.0479 | -0.0196 | 29.4092
12 | 1.414 | 0.05377 | -0.0186 | 26.2972
12.5 | 1.4242 | 0.0595 | -0.018 | 23.9361
13 | 1.4274 | 0.06616 | -0.018 | 21.575

## 73. Re 5M Mach 0.00 (1)
BIGFOIL.COM POLAR EXPORT
NACA63-615 a=0.2
NACA63-615 a=0.2 |  |  |  | Cl Max: | 1.592 | at alpha= | 13.5 | deg
JavaFoil+Calcfoil stall+Eppler ext transition |  |  |  | L/D Max: | 148.333 | at alpha= | 5.5 | deg
Re: | 5000000 |  |  | Cd Min: | 0.00516 | at alpha= | -3 | deg
Mach: | 0 |  |  | Cl=0 at alpha= | -3.2083 | deg
|  |  |  | @ Cl=0.1, Cd= | 0.0068739
|  |  |  | @ Cl=0.4, Cd= | 0.0054959
|  |  |  | @ Cl=0.6, Cd= | 0.0057775
alpha (deg) | Cl | Cd | Cm | Cl/Cd
-14.5 | -0.611 | 0.097 | -0.022 | -6.299
-14 | -0.617 | 0.09156 | -0.022 | -6.735
-13.5 | -0.62 | 0.08653 | -0.022 | -7.165
-13 | -0.621 | 0.0809 | -0.023 | -7.677
-12.5 | -0.619 | 0.07587 | -0.024 | -8.156
-12 | -0.614 | 0.07076 | -0.024 | -8.672
-11.5 | -0.605 | 0.06554 | -0.025 | -9.236
-11 | -0.593 | 0.061 | -0.026 | -9.727
-10.5 | -0.579 | 0.05573 | -0.027 | -10.382
-10 | -0.569 | 0.04482 | -0.031 | -12.701
-9.5 | -0.647 | 0.00949 | -0.043 | -68.219
-9 | -0.612 | 0.0062 | -0.043 | -98.753
-8.5 | -0.574 | 0.00609 | -0.044 | -94.253
-8 | -0.531 | 0.00598 | -0.044 | -88.756
-7.5 | -0.485 | 0.00586 | -0.045 | -82.699
-7 | -0.435 | 0.00579 | -0.045 | -75.152
-6.5 | -0.383 | 0.00571 | -0.045 | -67.082
-6 | -0.329 | 0.00543 | -0.046 | -60.521
-5.5 | -0.273 | 0.00539 | -0.046 | -50.591
-5 | -0.215 | 0.00528 | -0.047 | -40.691
-4.5 | -0.156 | 0.00523 | -0.047 | -29.726
-4 | -0.096 | 0.0052 | -0.048 | -18.41
-3.5 | -0.035 | 0.00518 | -0.048 | -6.836
-3 | 0.025 | 0.00516 | -0.048 | 4.892
-2.5 | 0.086 | 0.00689 | -0.049 | 12.502
-2 | 0.147 | 0.00682 | -0.049 | 21.585
-1.5 | 0.208 | 0.00675 | -0.05 | 30.852
-1 | 0.27 | 0.00538 | -0.05 | 50.218
-0.5 | 0.331 | 0.00541 | -0.051 | 61.144
0 | 0.391 | 0.00549 | -0.051 | 71.145
0.5 | 0.452 | 0.00553 | -0.052 | 81.612
1 | 0.512 | 0.00563 | -0.052 | 90.894
1.5 | 0.573 | 0.00571 | -0.053 | 100.367
2 | 0.633 | 0.00586 | -0.053 | 108.109
2.5 | 0.693 | 0.00601 | -0.054 | 115.303
3 | 0.753 | 0.00616 | -0.054 | 122.348
3.5 | 0.813 | 0.00641 | -0.055 | 126.771
4 | 0.873 | 0.00667 | -0.055 | 130.965
4.5 | 0.932 | 0.00702 | -0.056 | 132.789
5 | 0.992 | 0.00745 | -0.056 | 133.175
5.5 | 1.047 | 0.00706 | -0.057 | 148.333
6 | 1.101 | 0.00798 | -0.057 | 138.067
6.5 | 1.155 | 0.00831 | -0.057 | 139.075
7 | 1.207 | 0.00865 | -0.058 | 139.492
7.5 | 1.258 | 0.00906 | -0.058 | 138.825
8 | 1.306 | 0.00965 | -0.058 | 135.398
8.5 | 1.349 | 0.01111 | -0.059 | 121.343
9 | 1.388 | 0.01304 | -0.059 | 106.437
9.5 | 1.423 | 0.01591 | -0.059 | 89.417
10 | 1.46 | 0.01717 | -0.059 | 85.045
10.5 | 1.493 | 0.01825 | -0.059 | 81.838
11 | 1.523 | 0.01939 | -0.06 | 78.533
11.5 | 1.548 | 0.02061 | -0.06 | 75.12
12 | 1.569 | 0.022 | -0.06 | 71.311
12.5 | 1.583 | 0.02336 | -0.061 | 67.769
13 | 1.59 | 0.02501 | -0.061 | 63.589
13.5 | 1.592 | 0.02685 | -0.061 | 59.274
14 | 1.588 | 0.02874 | -0.062 | 55.242
14.5 | 1.578 | 0.03097 | -0.062 | 50.956
15 | 1.564 | 0.03316 | -0.062 | 47.161
15.5 | 1.544 | 0.03574 | -0.063 | 43.193
16 | 1.519 | 0.0384 | -0.063 | 39.56
16.5 | 1.491 | 0.041 | -0.063 | 36.375
17 | 1.459 | 0.04433 | -0.063 | 32.903
17.5 | 1.423 | 0.04749 | -0.063 | 29.974
18 | 1.385 | 0.05096 | -0.064 | 27.183
18.5 | 1.343 | 0.05584 | -0.064 | 24.056

## 74. Re 5M Mach 0.00 (2)
BIGFOIL.COM POLAR EXPORT
NACA63-615 a=0.2
NACA63-615 a=0.2 |  |  |  | Cl Max: | 1.6525 | at alpha= | 19.5 | deg
XFOIL ncrit=9 |  |  |  | L/D Max: | 180.687 | at alpha= | 6 | deg
Re: | 5000000 |  |  | Cd Min: | 0.08643 | at alpha= | 20 | deg
Mach: | 0 |  |  | Cl=0 at alpha= | -3.2874 | deg
|  |  |  | @ Cl=0.1, Cd= | 0.0062849
|  |  |  | @ Cl=0.4, Cd= | 0.0048405
|  |  |  | @ Cl=0.6, Cd= | 0.00461
alpha (deg) | Cl | Cd | Cm | Cl/Cd
-18.5 | -1.2726 | 0.04359 | -0.0699 | -29.1948
-18 | -1.299 | 0.03586 | -0.073 | -36.2242
-17.5 | -1.3095 | 0.03115 | -0.0725 | -42.0385
-17 | -1.3159 | 0.02741 | -0.0702 | -48.008
-16.5 | -1.3175 | 0.0247 | -0.0662 | -53.3401
-16 | -1.3113 | 0.02304 | -0.0606 | -56.9141
-15.5 | -1.2854 | 0.02133 | -0.0577 | -60.2625
-15 | -1.2511 | 0.01984 | -0.0556 | -63.0595
-14.5 | -1.2124 | 0.01848 | -0.054 | -65.6061
-14 | -1.1698 | 0.01729 | -0.0527 | -67.6576
-13.5 | -1.1246 | 0.0162 | -0.0517 | -69.4198
-13 | -1.0775 | 0.01518 | -0.0508 | -70.9816
-12.5 | -1.0285 | 0.01428 | -0.0502 | -72.0238
-12 | -0.9781 | 0.01346 | -0.0496 | -72.6672
-11.5 | -0.9266 | 0.01269 | -0.0492 | -73.0181
-11 | -0.874 | 0.01201 | -0.049 | -72.7727
-10.5 | -0.8205 | 0.01139 | -0.0488 | -72.0369
-9.5 | -0.7118 | 0.01025 | -0.0486 | -69.4439
-9 | -0.6573 | 0.00962 | -0.0485 | -68.3264
-8.5 | -0.6017 | 0.00915 | -0.0486 | -65.7596
-8 | -0.5454 | 0.00874 | -0.0487 | -62.4027
-7.5 | -0.4904 | 0.00808 | -0.0488 | -60.6931
-7 | -0.433 | 0.00781 | -0.0491 | -55.4417
-6.5 | -0.3752 | 0.00759 | -0.0495 | -49.4335
-6 | -0.3172 | 0.00741 | -0.0499 | -42.807
-5.5 | -0.2591 | 0.00717 | -0.0504 | -36.1367
-5 | -0.2008 | 0.007 | -0.0509 | -28.6857
-4.5 | -0.1422 | 0.00686 | -0.0514 | -20.7289
-4 | -0.0837 | 0.00668 | -0.0519 | -12.5299
-3.5 | -0.025 | 0.00656 | -0.0525 | -3.811
-3 | 0.0338 | 0.00641 | -0.0531 | 5.273
-2.5 | 0.0926 | 0.0063 | -0.0537 | 14.6984
-2 | 0.1515 | 0.00618 | -0.0543 | 24.5146
-1.5 | 0.2102 | 0.00605 | -0.055 | 34.7438
-1 | 0.2688 | 0.00585 | -0.0557 | 45.9487
-0.5 | 0.3272 | 0.00566 | -0.0564 | 57.8092
0 | 0.3839 | 0.00489 | -0.0572 | 78.5072
0.5 | 0.4424 | 0.00471 | -0.058 | 93.9278
1 | 0.5011 | 0.00461 | -0.0587 | 108.6985
1.5 | 0.56 | 0.00461 | -0.0595 | 121.4751
2 | 0.6187 | 0.00461 | -0.0602 | 134.2082
2.5 | 0.6776 | 0.00466 | -0.061 | 145.4077
3 | 0.7361 | 0.00477 | -0.0618 | 154.3187
3.5 | 0.7948 | 0.00485 | -0.0625 | 163.8763
4 | 0.8529 | 0.00497 | -0.0633 | 171.6097
4.5 | 0.9104 | 0.00516 | -0.0639 | 176.4341
5 | 0.9669 | 0.00542 | -0.0645 | 178.3948
5.5 | 1.0233 | 0.00567 | -0.065 | 180.4762
6 | 1.0787 | 0.00597 | -0.0654 | 180.6868
6.5 | 1.1311 | 0.00649 | -0.0654 | 174.2835
7 | 1.1816 | 0.00706 | -0.0651 | 167.3654
7.5 | 1.2292 | 0.00753 | -0.0641 | 163.2404
8 | 1.2768 | 0.00843 | -0.0637 | 151.4591
8.5 | 1.3184 | 0.00952 | -0.0622 | 138.4874
9 | 1.3588 | 0.01048 | -0.0606 | 129.6565
9.5 | 1.3941 | 0.01152 | -0.0581 | 121.0156
10 | 1.4119 | 0.01269 | -0.0525 | 111.2608
10.5 | 1.4268 | 0.01396 | -0.0472 | 102.2063
11 | 1.4477 | 0.01543 | -0.0436 | 93.8237
11.5 | 1.4707 | 0.01702 | -0.0407 | 86.4101
12 | 1.4928 | 0.01884 | -0.0382 | 79.2357
12.5 | 1.5146 | 0.02084 | -0.0359 | 72.6775
13 | 1.5351 | 0.02306 | -0.0339 | 66.5698
13.5 | 1.5525 | 0.02561 | -0.032 | 60.6209
14 | 1.5699 | 0.02831 | -0.0304 | 55.4539
14.5 | 1.5841 | 0.0314 | -0.0289 | 50.449
15 | 1.5967 | 0.03483 | -0.0277 | 45.8427
15.5 | 1.6111 | 0.03828 | -0.0269 | 42.0873
16 | 1.6224 | 0.04215 | -0.0263 | 38.4911
16.5 | 1.6281 | 0.0468 | -0.0259 | 34.7885
17 | 1.6377 | 0.05118 | -0.0259 | 31.9988
17.5 | 1.6439 | 0.05609 | -0.0261 | 29.3083
18 | 1.6473 | 0.06149 | -0.0267 | 26.7897
18.5 | 1.6494 | 0.06731 | -0.0276 | 24.5045
19 | 1.6518 | 0.07323 | -0.0289 | 22.5563
19.5 | 1.6525 | 0.07956 | -0.0305 | 20.7705
20 | 1.6503 | 0.08643 | -0.0325 | 19.0941

## 75. Re 5M Mach 0.10 (1)
BIGFOIL.COM POLAR EXPORT
NACA63-615 a=0.2
NACA63-615 a=0.2 |  |  |  | Cl Max: | 1.586 | at alpha= | 13 | deg
JavaFoil+Calcfoil stall+Eppler ext transition |  |  |  | L/D Max: | 138.764 | at alpha= | 7 | deg
Re: | 5000000 |  |  | Cd Min: | 0.00517 | at alpha= | -3 | deg
Mach: | 0.1 |  |  | Cl=0 at alpha= | -3.2049 | deg
|  |  |  | @ Cl=0.1, Cd= | 0.0068851
|  |  |  | @ Cl=0.4, Cd= | 0.0055034
|  |  |  | @ Cl=0.6, Cd= | 0.0058
alpha (deg) | Cl | Cd | Cm | Cl/Cd
-14.5 | -0.584 | 0.0981 | -0.021 | -5.952
-14 | -0.593 | 0.09301 | -0.022 | -6.376
-13.5 | -0.6 | 0.08663 | -0.022 | -6.924
-13 | -0.603 | 0.08201 | -0.023 | -7.356
-12.5 | -0.604 | 0.077 | -0.023 | -7.842
-12 | -0.601 | 0.07203 | -0.024 | -8.346
-11.5 | -0.595 | 0.0669 | -0.025 | -8.897
-11 | -0.585 | 0.06252 | -0.026 | -9.356
-10.5 | -0.572 | 0.05685 | -0.027 | -10.068
-10 | -0.561 | 0.04793 | -0.03 | -11.707
-9.5 | -0.621 | 0.01228 | -0.041 | -50.579
-9 | -0.611 | 0.00621 | -0.044 | -98.43
-8.5 | -0.573 | 0.00611 | -0.044 | -93.901
-8 | -0.531 | 0.006 | -0.044 | -88.518
-7.5 | -0.486 | 0.00588 | -0.045 | -82.571
-7 | -0.437 | 0.00581 | -0.045 | -75.104
-6.5 | -0.385 | 0.00573 | -0.046 | -67.142
-6 | -0.33 | 0.00545 | -0.046 | -60.608
-5.5 | -0.274 | 0.0054 | -0.046 | -50.706
-5 | -0.216 | 0.00528 | -0.047 | -40.841
-4.5 | -0.156 | 0.00524 | -0.047 | -29.798
-4 | -0.096 | 0.0052 | -0.048 | -18.489
-3.5 | -0.036 | 0.00518 | -0.048 | -6.867
-3 | 0.025 | 0.00517 | -0.049 | 4.91
-2.5 | 0.087 | 0.0069 | -0.049 | 12.55
-2 | 0.148 | 0.00683 | -0.05 | 21.664
-1.5 | 0.209 | 0.00677 | -0.05 | 30.953
-1 | 0.271 | 0.00539 | -0.051 | 50.375
-0.5 | 0.333 | 0.00542 | -0.051 | 61.425
0 | 0.393 | 0.0055 | -0.052 | 71.467
0.5 | 0.454 | 0.00553 | -0.052 | 82.005
1 | 0.515 | 0.00567 | -0.053 | 90.708
1.5 | 0.576 | 0.00574 | -0.053 | 100.204
2 | 0.636 | 0.00589 | -0.054 | 108.004
2.5 | 0.697 | 0.00602 | -0.054 | 115.757
3 | 0.757 | 0.00621 | -0.055 | 121.836
3.5 | 0.817 | 0.00644 | -0.055 | 126.88
4 | 0.877 | 0.00673 | -0.056 | 130.313
4.5 | 0.937 | 0.00706 | -0.056 | 132.814
5 | 0.997 | 0.00748 | -0.057 | 133.279
5.5 | 1.051 | 0.00769 | -0.057 | 136.583
6 | 1.106 | 0.00804 | -0.057 | 137.524
6.5 | 1.16 | 0.00838 | -0.058 | 138.38
7 | 1.212 | 0.00874 | -0.058 | 138.764
7.5 | 1.263 | 0.00917 | -0.058 | 137.652
8 | 1.311 | 0.00975 | -0.059 | 134.463
8.5 | 1.353 | 0.01137 | -0.059 | 118.982
9 | 1.392 | 0.01327 | -0.059 | 104.961
9.5 | 1.428 | 0.01616 | -0.059 | 88.31
10 | 1.464 | 0.01741 | -0.059 | 84.102
10.5 | 1.497 | 0.01852 | -0.06 | 80.831
11 | 1.525 | 0.01975 | -0.06 | 77.23
11.5 | 1.55 | 0.02103 | -0.06 | 73.678
12 | 1.569 | 0.02229 | -0.061 | 70.395
12.5 | 1.581 | 0.02388 | -0.061 | 66.199
13 | 1.586 | 0.0255 | -0.061 | 62.199
13.5 | 1.585 | 0.02741 | -0.062 | 57.82
14 | 1.578 | 0.02955 | -0.062 | 53.376
14.5 | 1.564 | 0.03166 | -0.062 | 49.409
15 | 1.546 | 0.03401 | -0.062 | 45.46
15.5 | 1.522 | 0.03664 | -0.063 | 41.529
16 | 1.492 | 0.0397 | -0.063 | 37.584
16.5 | 1.459 | 0.04253 | -0.063 | 34.306
17 | 1.422 | 0.04576 | -0.063 | 31.066
17.5 | 1.38 | 0.04961 | -0.064 | 27.82
18 | 1.336 | 0.05359 | -0.064 | 24.934

## 76. Re 5M Mach 0.10 (2)
BIGFOIL.COM POLAR EXPORT
NACA63-615 a=0.2
NACA63-615 a=0.2 |  |  |  | Cl Max: | 1.642 | at alpha= | 18.5 | deg
XFOIL ncrit=9 |  |  |  | L/D Max: | 180.754 | at alpha= | 5.5 | deg
Re: | 5000000 |  |  | Cd Min: | 0.09104 | at alpha= | 20 | deg
Mach: | 0.1 |  |  | Cl=0 at alpha= | -3.288 | deg
|  |  |  | @ Cl=0.1, Cd= | 0.0062964
|  |  |  | @ Cl=0.4, Cd= | 0.0048667
|  |  |  | @ Cl=0.6, Cd= | 0.0046261
alpha (deg) | Cl | Cd | Cm | Cl/Cd
-18 | -1.1873 | 0.04942 | -0.0696 | -24.0247
-17.5 | -1.2325 | 0.03959 | -0.0737 | -31.1316
-17 | -1.2594 | 0.0328 | -0.0747 | -38.3963
-16.5 | -1.2735 | 0.02828 | -0.0727 | -45.0318
-16 | -1.2726 | 0.02561 | -0.0689 | -49.6915
-15.5 | -1.2734 | 0.02346 | -0.0627 | -54.2796
-15 | -1.2471 | 0.02158 | -0.0597 | -57.7896
-14.5 | -1.2133 | 0.01988 | -0.0574 | -61.0312
-14 | -1.1736 | 0.01842 | -0.0557 | -63.7134
-13.5 | -1.1301 | 0.01712 | -0.0543 | -66.0105
-13 | -1.0841 | 0.01591 | -0.0531 | -68.1395
-12.5 | -1.0356 | 0.01487 | -0.0522 | -69.6436
-12 | -0.9853 | 0.01393 | -0.0514 | -70.7322
-11.5 | -0.9338 | 0.01306 | -0.0508 | -71.5008
-11 | -0.881 | 0.01231 | -0.0504 | -71.5678
-10.5 | -0.8272 | 0.01163 | -0.05 | -71.1264
-10 | -0.7725 | 0.01102 | -0.0498 | -70.0998
-9.5 | -0.7172 | 0.01048 | -0.0497 | -68.4351
-9 | -0.6623 | 0.00978 | -0.0494 | -67.7198
-8.5 | -0.6064 | 0.00925 | -0.0494 | -65.5568
-8 | -0.5496 | 0.00884 | -0.0495 | -62.1719
-7.5 | -0.4939 | 0.00818 | -0.0495 | -60.379
-7 | -0.4363 | 0.00786 | -0.0497 | -55.5089
-6.5 | -0.378 | 0.00762 | -0.05 | -49.6063
-6 | -0.3194 | 0.00745 | -0.0504 | -42.8725
-5.5 | -0.2609 | 0.0072 | -0.0508 | -36.2361
-5 | -0.2021 | 0.00702 | -0.0513 | -28.7892
-4.5 | -0.1431 | 0.00688 | -0.0518 | -20.7994
-4 | -0.0842 | 0.00669 | -0.0523 | -12.5859
-3.5 | -0.0251 | 0.00657 | -0.0529 | -3.8204
-3 | 0.0341 | 0.00642 | -0.0534 | 5.3115
-2.5 | 0.0933 | 0.00631 | -0.054 | 14.7861
-2 | 0.1526 | 0.00619 | -0.0547 | 24.6527
-1.5 | 0.2117 | 0.00607 | -0.0553 | 34.8764
-1 | 0.2707 | 0.00586 | -0.056 | 46.1945
-0.5 | 0.3295 | 0.00567 | -0.0567 | 58.1129
0 | 0.3866 | 0.00491 | -0.0575 | 78.7373
0.5 | 0.4454 | 0.00472 | -0.0583 | 94.3644
1 | 0.5044 | 0.00462 | -0.0591 | 109.1775
1.5 | 0.5638 | 0.00462 | -0.0598 | 122.0346
2 | 0.6228 | 0.00463 | -0.0606 | 134.514
2.5 | 0.6821 | 0.00468 | -0.0613 | 145.7479
3 | 0.741 | 0.00479 | -0.0621 | 154.6973
3.5 | 0.8001 | 0.00487 | -0.0629 | 164.2916
4 | 0.8587 | 0.00499 | -0.0636 | 172.0842
4.5 | 0.9166 | 0.00518 | -0.0642 | 176.9498
5 | 0.9734 | 0.00545 | -0.0648 | 178.6055
5.5 | 1.0303 | 0.0057 | -0.0653 | 180.7544
6 | 1.086 | 0.00601 | -0.0657 | 180.6988
6.5 | 1.1389 | 0.00653 | -0.0656 | 174.4104
7 | 1.1895 | 0.00711 | -0.0653 | 167.2996
7.5 | 1.2372 | 0.0076 | -0.0642 | 162.7895
8 | 1.2848 | 0.00852 | -0.0636 | 150.7981
8.5 | 1.3255 | 0.00965 | -0.0619 | 137.3575
9 | 1.3656 | 0.01062 | -0.0601 | 128.5876
9.5 | 1.3985 | 0.01172 | -0.0571 | 119.3259
10 | 1.4097 | 0.01296 | -0.0504 | 108.7731
10.5 | 1.4265 | 0.01437 | -0.0457 | 99.2693
11 | 1.4475 | 0.01595 | -0.0422 | 90.7524
11.5 | 1.4709 | 0.01764 | -0.0394 | 83.3844
12 | 1.4929 | 0.01957 | -0.0369 | 76.2851
12.5 | 1.5135 | 0.02175 | -0.0346 | 69.5862
13 | 1.5341 | 0.02406 | -0.0327 | 63.7614
13.5 | 1.5499 | 0.02684 | -0.0307 | 57.7459
14 | 1.5677 | 0.02961 | -0.0292 | 52.945
14.5 | 1.5801 | 0.033 | -0.0277 | 47.8818
15 | 1.5943 | 0.03643 | -0.0267 | 43.7634
15.5 | 1.6065 | 0.04021 | -0.0259 | 39.9527
16 | 1.6161 | 0.04442 | -0.0254 | 36.3823
16.5 | 1.6238 | 0.04897 | -0.0251 | 33.1591
17 | 1.6308 | 0.0538 | -0.0252 | 30.3123
17.5 | 1.6348 | 0.05911 | -0.0256 | 27.6569
18 | 1.6376 | 0.06478 | -0.0263 | 25.2794
18.5 | 1.642 | 0.07045 | -0.0273 | 23.3073
19 | 1.6418 | 0.07691 | -0.0288 | 21.347
19.5 | 1.6401 | 0.08374 | -0.0307 | 19.5856
20 | 1.6365 | 0.09104 | -0.033 | 17.9756

## 77. Re 5M Mach 0.25 (1)
BIGFOIL.COM POLAR EXPORT
NACA63-615 a=0.2
NACA63-615 a=0.2 |  |  |  | Cl Max: | 1.56 | at alpha= | 12 | deg
JavaFoil+Calcfoil stall+Eppler ext transition |  |  |  | L/D Max: | 134.789 | at alpha= | 6.5 | deg
Re: | 5000000 |  |  | Cd Min: | 0.00519 | at alpha= | -3 | deg
Mach: | 0.25 |  |  | Cl=0 at alpha= | -3.2097 | deg
|  |  |  | @ Cl=0.1, Cd= | 0.006966
|  |  |  | @ Cl=0.4, Cd= | 0.0055642
|  |  |  | @ Cl=0.6, Cd= | 0.0058361
alpha (deg) | Cl | Cd | Cm | Cl/Cd
-13.5 | -0.416 | 0.09436 | -0.021 | -4.414
-13 | -0.449 | 0.08783 | -0.022 | -5.111
-12.5 | -0.476 | 0.08402 | -0.022 | -5.662
-12 | -0.497 | 0.07754 | -0.023 | -6.411
-11.5 | -0.512 | 0.07289 | -0.023 | -7.019
-11 | -0.52 | 0.06796 | -0.024 | -7.65
-10.5 | -0.521 | 0.06375 | -0.024 | -8.18
-10 | -0.517 | 0.05894 | -0.025 | -8.77
-9.5 | -0.507 | 0.053 | -0.027 | -9.572
-9 | -0.495 | 0.04544 | -0.03 | -10.892
-8.5 | -0.56 | 0.01025 | -0.045 | -54.631
-8 | -0.531 | 0.00611 | -0.046 | -86.865
-7.5 | -0.489 | 0.00599 | -0.046 | -81.6
-7 | -0.442 | 0.0059 | -0.046 | -74.893
-6.5 | -0.391 | 0.00581 | -0.047 | -67.374
-6 | -0.337 | 0.00571 | -0.047 | -58.987
-5.5 | -0.28 | 0.00544 | -0.048 | -51.467
-5 | -0.221 | 0.00532 | -0.048 | -41.56
-4.5 | -0.16 | 0.00527 | -0.049 | -30.392
-4 | -0.099 | 0.00523 | -0.049 | -18.875
-3.5 | -0.036 | 0.0052 | -0.05 | -7.021
-3 | 0.026 | 0.00519 | -0.05 | 5.022
-2.5 | 0.089 | 0.00698 | -0.051 | 12.746
-2 | 0.152 | 0.0069 | -0.051 | 22.028
-1.5 | 0.215 | 0.0068 | -0.052 | 31.649
-1 | 0.279 | 0.00543 | -0.052 | 51.299
-0.5 | 0.342 | 0.00548 | -0.053 | 62.322
0 | 0.404 | 0.00557 | -0.053 | 72.483
0.5 | 0.466 | 0.00564 | -0.054 | 82.696
1 | 0.529 | 0.00575 | -0.054 | 92.034
1.5 | 0.591 | 0.00581 | -0.055 | 101.821
2 | 0.653 | 0.00599 | -0.055 | 109.155
2.5 | 0.716 | 0.00617 | -0.056 | 116.007
3 | 0.778 | 0.00633 | -0.056 | 122.846
3.5 | 0.839 | 0.00662 | -0.057 | 126.863
4 | 0.901 | 0.00694 | -0.057 | 129.828
4.5 | 0.962 | 0.00739 | -0.058 | 130.214
5 | 1.018 | 0.00764 | -0.058 | 133.149
5.5 | 1.074 | 0.00802 | -0.058 | 134.024
6 | 1.131 | 0.0084 | -0.059 | 134.677
6.5 | 1.186 | 0.0088 | -0.059 | 134.789
7 | 1.239 | 0.0092 | -0.059 | 134.705
7.5 | 1.29 | 0.00971 | -0.06 | 132.795
8 | 1.339 | 0.01039 | -0.06 | 128.77
8.5 | 1.378 | 0.01273 | -0.06 | 108.176
9 | 1.417 | 0.0146 | -0.06 | 97.074
9.5 | 1.451 | 0.01751 | -0.06 | 82.854
10 | 1.485 | 0.01892 | -0.061 | 78.47
10.5 | 1.513 | 0.02023 | -0.061 | 74.767
11 | 1.535 | 0.02169 | -0.061 | 70.775
11.5 | 1.551 | 0.02316 | -0.062 | 66.946
12 | 1.56 | 0.02487 | -0.062 | 62.706
12.5 | 1.558 | 0.02664 | -0.062 | 58.492
13 | 1.545 | 0.02875 | -0.063 | 53.743
13.5 | 1.522 | 0.03111 | -0.063 | 48.924
14 | 1.489 | 0.03383 | -0.063 | 44.018
14.5 | 1.446 | 0.03701 | -0.063 | 39.071
15 | 1.394 | 0.04018 | -0.064 | 34.695
15.5 | 1.332 | 0.04394 | -0.064 | 30.318
16 | 1.262 | 0.04784 | -0.064 | 26.384
16.5 | 1.183 | 0.05358 | -0.064 | 22.073
17 | 1.098 | 0.05858 | -0.064 | 18.75

## 78. Re 5M Mach 0.25 (2)
BIGFOIL.COM POLAR EXPORT
NACA63-615 a=0.2
NACA63-615 a=0.2 |  |  |  | Cl Max: | 1.5939 | at alpha= | 18 | deg
XFOIL ncrit=9 |  |  |  | L/D Max: | 181.494 | at alpha= | 5.5 | deg
Re: | 5000000 |  |  | Cd Min: | 0.20489 | at alpha= | -18 | deg
Mach: | 0.25 |  |  | Cl=0 at alpha= | -3.2927 | deg
|  |  |  | @ Cl=0.1, Cd= | 0.0063751
|  |  |  | @ Cl=0.4, Cd= | 0.0050136
|  |  |  | @ Cl=0.6, Cd= | 0.004695
alpha (deg) | Cl | Cd | Cm | Cl/Cd
-18 | -0.5233 | 0.20489 | 0.0231 | -2.5541
-17.5 | -0.5063 | 0.19718 | 0.0188 | -2.5677
-17 | -0.5518 | 0.16811 | 0.0073 | -3.2824
-16.5 | -0.5619 | 0.15379 | -0.0007 | -3.6537
-16 | -0.5603 | 0.1434 | -0.0069 | -3.9073
-15.5 | -0.5703 | 0.13072 | -0.0144 | -4.3628
-15 | -0.5863 | 0.11739 | -0.0225 | -4.9945
-14.5 | -0.9103 | 0.05002 | -0.0734 | -18.1987
-14 | -0.9864 | 0.03695 | -0.0798 | -26.6955
-13.5 | -1.0291 | 0.03047 | -0.0772 | -33.7742
-13 | -1.0552 | 0.02574 | -0.0702 | -40.9946
-12.5 | -1.0394 | 0.02187 | -0.0664 | -47.5263
-12 | -1.0058 | 0.01901 | -0.0635 | -52.909
-11.5 | -0.9632 | 0.01672 | -0.0612 | -57.6077
-11 | -0.914 | 0.01498 | -0.0594 | -61.0147
-10.5 | -0.8609 | 0.01362 | -0.0579 | -63.2085
-10 | -0.8054 | 0.0125 | -0.0567 | -64.432
-9.5 | -0.7484 | 0.01158 | -0.0558 | -64.6287
-9 | -0.6902 | 0.01082 | -0.055 | -63.7893
-8.5 | -0.6324 | 0.00995 | -0.0542 | -63.5578
-7.5 | -0.5134 | 0.00881 | -0.0534 | -58.2747
-7 | -0.4538 | 0.00827 | -0.0531 | -54.873
-6.5 | -0.3938 | 0.00781 | -0.0531 | -50.4225
-6 | -0.3324 | 0.00758 | -0.0532 | -43.8522
-5.5 | -0.2711 | 0.00737 | -0.0534 | -36.7843
-5 | -0.2098 | 0.00713 | -0.0537 | -29.425
-4.5 | -0.1483 | 0.00697 | -0.054 | -21.2769
-4 | -0.0868 | 0.00678 | -0.0544 | -12.8024
-3.5 | -0.0255 | 0.00664 | -0.0549 | -3.8404
-3 | 0.036 | 0.00649 | -0.0554 | 5.547
-2.5 | 0.0975 | 0.00638 | -0.0559 | 15.2821
-2 | 0.1589 | 0.00626 | -0.0565 | 25.3834
-1.5 | 0.2202 | 0.00613 | -0.0572 | 35.9217
-1 | 0.2813 | 0.00595 | -0.0579 | 47.2773
-0.5 | 0.3422 | 0.00573 | -0.0586 | 59.7208
0 | 0.4011 | 0.005 | -0.0594 | 80.22
0.5 | 0.4621 | 0.00478 | -0.0602 | 96.6736
1 | 0.5231 | 0.0047 | -0.0609 | 111.2979
1.5 | 0.5846 | 0.00469 | -0.0617 | 124.6482
2 | 0.6458 | 0.00471 | -0.0625 | 137.1125
2.5 | 0.7073 | 0.00478 | -0.0632 | 147.9707
3 | 0.7686 | 0.00487 | -0.064 | 157.8234
3.5 | 0.8296 | 0.00501 | -0.0647 | 165.5888
4 | 0.8906 | 0.00513 | -0.0654 | 173.6062
4.5 | 0.9509 | 0.00532 | -0.0659 | 178.7406
5 | 1.0102 | 0.00559 | -0.0664 | 180.7156
5.5 | 1.069 | 0.00589 | -0.0667 | 181.4941
6 | 1.1268 | 0.00622 | -0.0669 | 181.1576
6.5 | 1.1819 | 0.00675 | -0.0667 | 175.0963
7 | 1.2336 | 0.0074 | -0.0659 | 166.7027
7.5 | 1.2817 | 0.00794 | -0.0643 | 161.4232
8 | 1.3263 | 0.00909 | -0.0627 | 145.9076
9 | 1.3934 | 0.01152 | -0.0557 | 120.9549
9.5 | 1.4008 | 0.0129 | -0.0482 | 108.5891
10 | 1.4107 | 0.01495 | -0.0427 | 94.3612
10.5 | 1.4264 | 0.01718 | -0.0387 | 83.0268
11 | 1.4473 | 0.01938 | -0.0357 | 74.6801
11.5 | 1.4685 | 0.02174 | -0.0331 | 67.5483
12 | 1.4896 | 0.02427 | -0.0308 | 61.3762
12.5 | 1.5068 | 0.02722 | -0.0287 | 55.3564
13 | 1.5222 | 0.03044 | -0.0268 | 50.0066
13.5 | 1.5372 | 0.03394 | -0.0252 | 45.2917
14 | 1.5508 | 0.03777 | -0.024 | 41.059
14.5 | 1.5607 | 0.0421 | -0.0229 | 37.0713
15 | 1.5731 | 0.04638 | -0.0223 | 33.9176
15.5 | 1.5776 | 0.05163 | -0.0219 | 30.5559
16 | 1.5855 | 0.05676 | -0.0219 | 27.9334
16.5 | 1.591 | 0.06231 | -0.0223 | 25.5336
17 | 1.5897 | 0.06891 | -0.0232 | 23.0692
17.5 | 1.5919 | 0.0753 | -0.0243 | 21.1408
18 | 1.5939 | 0.08196 | -0.0259 | 19.4473
18.5 | 1.59 | 0.0896 | -0.0281 | 17.7455
19 | 1.5846 | 0.09772 | -0.0309 | 16.2157
19.5 | 1.5806 | 0.10579 | -0.0339 | 14.9409
20 | 1.5769 | 0.11403 | -0.0373 | 13.8288

## 79. Re 5M Mach 0.50 (1)
BIGFOIL.COM POLAR EXPORT
NACA63-615 a=0.2
NACA63-615 a=0.2 |  |  |  | Cl Max: | 1.486 | at alpha= | 9.5 | deg
JavaFoil+Calcfoil stall+Eppler ext transition |  |  |  | L/D Max: | 121.437 | at alpha= | 3.5 | deg
Re: | 5000000 |  |  | Cd Min: | 0.00533 | at alpha= | -3.5 | deg
Mach: | 0.5 |  |  | Cl=0 at alpha= | -3.2071 | deg
|  |  |  | @ Cl=0.1, Cd= | 0.0061446
|  |  |  | @ Cl=0.4, Cd= | 0.0058061
|  |  |  | @ Cl=0.6, Cd= | 0.0061714
alpha (deg) | Cl | Cd | Cm | Cl/Cd
-20 | -0.956 | 0.15747 | -0.024 | -6.07
-19.5 | -0.928 | 0.15231 | -0.024 | -6.09
-19 | -0.899 | 0.14828 | -0.024 | -6.066
-18.5 | -0.873 | 0.14811 | -0.025 | -5.892
-18 | -0.843 | 0.14193 | -0.024 | -5.939
-17.5 | -0.813 | 0.13712 | -0.024 | -5.93
-17 | -0.784 | 0.13181 | -0.024 | -5.951
-16.5 | -0.756 | 0.12774 | -0.024 | -5.921
-16 | -0.728 | 0.123 | -0.024 | -5.919
-15.5 | -0.7 | 0.11929 | -0.024 | -5.87
-15 | -0.67 | 0.11434 | -0.024 | -5.861
-14.5 | -0.642 | 0.11117 | -0.024 | -5.773
-14 | -0.613 | 0.10555 | -0.024 | -5.813
-13.5 | -0.585 | 0.1008 | -0.024 | -5.805
-13 | -0.556 | 0.11574 | -0.024 | -4.805
-12.5 | -0.528 | 0.0939 | -0.024 | -5.623
-12 | -0.499 | 0.08676 | -0.024 | -5.753
-11.5 | -0.471 | 0.07922 | -0.024 | -5.947
-11 | -0.443 | 0.07199 | -0.025 | -6.151
-10.5 | -0.415 | 0.06596 | -0.025 | -6.287
-10 | -0.386 | 0.06177 | -0.025 | -6.254
-9.5 | -0.356 | 0.0733 | -0.023 | -4.863
-9 | -0.328 | 0.06225 | -0.024 | -5.275
-8.5 | -0.3 | 0.05532 | -0.025 | -5.428
-8 | -0.272 | 0.05405 | -0.025 | -5.031
-7.5 | -0.243 | 0.05186 | -0.025 | -4.691
-7 | -0.215 | 0.04652 | -0.027 | -4.63
-6.5 | -0.307 | 0.0424 | -0.029 | -7.236
-6 | -0.283 | 0.03995 | -0.026 | -7.08
-5.5 | -0.301 | 0.00594 | -0.053 | -50.717
-5 | -0.242 | 0.00582 | -0.054 | -41.553
-4.5 | -0.177 | 0.00549 | -0.054 | -32.173
-4 | -0.109 | 0.00543 | -0.055 | -20.12
-3.5 | -0.041 | 0.00533 | -0.055 | -7.602
-3 | 0.029 | 0.00617 | -0.056 | 4.707
-2.5 | 0.099 | 0.00613 | -0.057 | 16.166
-2 | 0.17 | 0.00717 | -0.057 | 23.664
-1.5 | 0.24 | 0.00713 | -0.058 | 33.696
-1 | 0.312 | 0.00576 | -0.058 | 54.132
-0.5 | 0.382 | 0.00578 | -0.059 | 66.171
0 | 0.451 | 0.00588 | -0.059 | 76.701
0.5 | 0.521 | 0.00604 | -0.06 | 86.184
1 | 0.59 | 0.00615 | -0.06 | 95.989
1.5 | 0.66 | 0.0063 | -0.061 | 104.666
2 | 0.729 | 0.00657 | -0.062 | 111.069
2.5 | 0.798 | 0.00689 | -0.062 | 115.815
3 | 0.862 | 0.00725 | -0.062 | 118.906
3.5 | 0.926 | 0.00762 | -0.063 | 121.437
4 | 0.989 | 0.00817 | -0.063 | 121.041
4.5 | 1.052 | 0.00875 | -0.063 | 120.157
5 | 1.115 | 0.00931 | -0.064 | 119.732
5.5 | 1.177 | 0.00989 | -0.064 | 119.071
6 | 1.239 | 0.01048 | -0.064 | 118.167
6.5 | 1.298 | 0.01112 | -0.065 | 116.735
7 | 1.351 | 0.0119 | -0.065 | 113.525
7.5 | 1.4 | 0.01292 | -0.066 | 108.349
8 | 1.437 | 0.01661 | -0.066 | 86.494
8.5 | 1.462 | 0.02157 | -0.065 | 67.784
9 | 1.483 | 0.02387 | -0.066 | 62.132
9.5 | 1.486 | 0.0262 | -0.066 | 56.704
10 | 1.452 | 0.02912 | -0.066 | 49.872
10.5 | 1.314 | 0.03298 | -0.066 | 39.847
11 | 0.902 | 0.03805 | -0.066 | 23.7
11.5 | 0.931 | 0.03928 | -0.067 | 23.712
12 | 0.954 | 0.04507 | -0.067 | 21.178
12.5 | 0.984 | 0.04558 | -0.067 | 21.598
13 | 1.002 | 0.05324 | -0.066 | 18.816
13.5 | 1.023 | 0.0624 | -0.066 | 16.395
14 | 1.043 | 0.06508 | -0.066 | 16.029
14.5 | 1.073 | 0.07133 | -0.066 | 15.047

## 80. Re 5M Mach 0.50 (2)
BIGFOIL.COM POLAR EXPORT
NACA63-615 a=0.2
NACA63-615 a=0.2 |  |  |  | Cl Max: | 1.4621 | at alpha= | 14.5 | deg
XFOIL ncrit=9 |  |  |  | L/D Max: | 184.451 | at alpha= | 5 | deg
Re: | 5000000 |  |  | Cd Min: | 0.20302 | at alpha= | 19.5 | deg
Mach: | 0.5 |  |  | Cl=0 at alpha= | -3.3136 | deg
|  |  |  | @ Cl=0.1, Cd= | 0.0067151
|  |  |  | @ Cl=0.4, Cd= | 0.0060919
|  |  |  | @ Cl=0.6, Cd= | 0.0050463
alpha (deg) | Cl | Cd | Cm | Cl/Cd
-12.5 | -0.3272 | 0.11231 | -0.0216 | -2.9134
-12 | -0.3288 | 0.10225 | -0.028 | -3.2156
-11.5 | -0.3356 | 0.09122 | -0.0346 | -3.679
-11 | -0.349 | 0.07928 | -0.0417 | -4.4021
-10.5 | -0.3698 | 0.06652 | -0.0495 | -5.5592
-10 | -0.397 | 0.05332 | -0.0579 | -7.4456
-9.5 | -0.4272 | 0.03877 | -0.0699 | -11.0188
-9 | -0.4615 | 0.02848 | -0.0788 | -16.2044
-8.5 | -0.5051 | 0.02251 | -0.0794 | -22.4389
-8 | -0.5383 | 0.01515 | -0.0766 | -35.5314
-7.5 | -0.557 | 0.00686 | -0.0739 | -81.1953
-7 | -0.54 | 0.01069 | -0.0735 | -50.5145
-6.5 | -0.4683 | 0.00932 | -0.0702 | -50.2468
-6 | -0.3941 | 0.00858 | -0.068 | -45.9324
-5 | -0.2454 | 0.00782 | -0.0656 | -31.3811
-4.5 | -0.1721 | 0.00751 | -0.0649 | -22.9161
-4 | -0.0992 | 0.00725 | -0.0645 | -13.6828
-3.5 | -0.0268 | 0.00704 | -0.0644 | -3.8068
-3 | 0.0451 | 0.00683 | -0.0644 | 6.6032
-2.5 | 0.1168 | 0.00668 | -0.0647 | 17.485
-2 | 0.1883 | 0.00655 | -0.0651 | 28.7481
-1.5 | 0.2595 | 0.00643 | -0.0656 | 40.3577
-1 | 0.3302 | 0.00628 | -0.0662 | 52.5796
-0.5 | 0.4007 | 0.00609 | -0.0669 | 65.7964
0 | 0.4683 | 0.0054 | -0.0676 | 86.7222
0.5 | 0.5383 | 0.00509 | -0.0684 | 105.7564
1 | 0.6089 | 0.00504 | -0.0692 | 120.8135
2 | 0.7513 | 0.00512 | -0.0707 | 146.7383
2.5 | 0.8224 | 0.00528 | -0.0713 | 155.7576
3 | 0.8942 | 0.0054 | -0.0719 | 165.5926
3.5 | 0.9655 | 0.00559 | -0.0724 | 172.7191
4 | 1.0365 | 0.0058 | -0.0726 | 178.7069
5 | 1.1768 | 0.00638 | -0.0724 | 184.4514
5.5 | 1.2426 | 0.00689 | -0.0714 | 180.3483
6 | 1.3087 | 0.00736 | -0.0702 | 177.8125
6.5 | 1.3685 | 0.00801 | -0.0679 | 170.8489
7 | 1.4186 | 0.00884 | -0.0641 | 160.4751
7.5 | 1.4417 | 0.00999 | -0.0563 | 144.3143
8 | 1.4371 | 0.01261 | -0.0471 | 113.9651
8.5 | 1.4338 | 0.01621 | -0.0402 | 88.4516
9 | 1.4296 | 0.02043 | -0.0346 | 69.9755
9.5 | 1.4271 | 0.02499 | -0.03 | 57.1068
10 | 1.4165 | 0.03041 | -0.026 | 46.5801
10.5 | 1.4145 | 0.03577 | -0.0231 | 39.5443
11 | 1.42 | 0.04095 | -0.021 | 34.6764
11.5 | 1.4295 | 0.04609 | -0.0193 | 31.0154
12 | 1.4395 | 0.05148 | -0.018 | 27.9623
12.5 | 1.4459 | 0.05744 | -0.0173 | 25.1724
13 | 1.4545 | 0.06348 | -0.0169 | 22.9127
13.5 | 1.4584 | 0.07027 | -0.0171 | 20.7542
14 | 1.462 | 0.07745 | -0.0179 | 18.8767
14.5 | 1.4621 | 0.0853 | -0.0194 | 17.1407
15 | 1.4568 | 0.09414 | -0.0217 | 15.4748
15.5 | 1.4475 | 0.10379 | -0.025 | 13.9464
16 | 1.4344 | 0.11437 | -0.0293 | 12.5418
16.5 | 1.417 | 0.12583 | -0.0348 | 11.2612
17 | 1.3974 | 0.138 | -0.0413 | 10.1261
17.5 | 1.3775 | 0.15056 | -0.0486 | 9.1492
18 | 1.3597 | 0.16326 | -0.0565 | 8.3284
18.5 | 1.3433 | 0.17613 | -0.065 | 7.6268
19 | 1.3261 | 0.18943 | -0.0742 | 7.0005
19.5 | 1.3104 | 0.20302 | -0.0839 | 6.4545

## 81. Re 6M Mach 0.00 (1)
BIGFOIL.COM POLAR EXPORT
NACA63-615 a=0.2
NACA63-615 a=0.2 |  |  |  | Cl Max: | 1.594 | at alpha= | 13.5 | deg
JavaFoil+Calcfoil stall+Eppler ext transition |  |  |  | L/D Max: | 144.403 | at alpha= | 5.5 | deg
Re: | 6000000 |  |  | Cd Min: | 0.00508 | at alpha= | -3.5 | deg
Mach: | 0 |  |  | Cl=0 at alpha= | -3.2083 | deg
|  |  |  | @ Cl=0.1, Cd= | 0.0060328
|  |  |  | @ Cl=0.4, Cd= | 0.0054515
|  |  |  | @ Cl=0.6, Cd= | 0.0057375
alpha (deg) | Cl | Cd | Cm | Cl/Cd
-14.5 | -0.612 | 0.0953 | -0.022 | -6.417
-14 | -0.618 | 0.0898 | -0.022 | -6.88
-13.5 | -0.621 | 0.0852 | -0.023 | -7.285
-13 | -0.622 | 0.07962 | -0.023 | -7.81
-12.5 | -0.62 | 0.07464 | -0.024 | -8.303
-12 | -0.615 | 0.06947 | -0.025 | -8.849
-11.5 | -0.607 | 0.06401 | -0.026 | -9.48
-11 | -0.595 | 0.0597 | -0.027 | -9.96
-10.5 | -0.583 | 0.05249 | -0.029 | -11.102
-10 | -0.64 | 0.01496 | -0.04 | -42.763
-9.5 | -0.647 | 0.00613 | -0.043 | -105.537
-9 | -0.612 | 0.00607 | -0.043 | -100.851
-8.5 | -0.574 | 0.00592 | -0.044 | -96.827
-8 | -0.531 | 0.00586 | -0.044 | -90.598
-7.5 | -0.485 | 0.00575 | -0.045 | -84.259
-7 | -0.435 | 0.00566 | -0.045 | -76.853
-6.5 | -0.383 | 0.00554 | -0.045 | -69.125
-6 | -0.329 | 0.00532 | -0.046 | -61.869
-5.5 | -0.273 | 0.00527 | -0.046 | -51.69
-5 | -0.215 | 0.00516 | -0.047 | -41.609
-4.5 | -0.156 | 0.00512 | -0.047 | -30.395
-4 | -0.096 | 0.00509 | -0.048 | -18.78
-3.5 | -0.035 | 0.00508 | -0.048 | -6.965
-3 | 0.025 | 0.00508 | -0.048 | 4.974
-2.5 | 0.086 | 0.00584 | -0.049 | 14.761
-2 | 0.147 | 0.00668 | -0.049 | 22.051
-1.5 | 0.208 | 0.00662 | -0.05 | 31.466
-1 | 0.27 | 0.0053 | -0.05 | 50.91
-0.5 | 0.331 | 0.00533 | -0.051 | 62.043
0 | 0.391 | 0.00545 | -0.051 | 71.722
0.5 | 0.452 | 0.00546 | -0.052 | 82.652
1 | 0.512 | 0.00559 | -0.052 | 91.65
1.5 | 0.573 | 0.00567 | -0.053 | 100.974
2 | 0.633 | 0.00582 | -0.053 | 108.717
2.5 | 0.693 | 0.00598 | -0.054 | 115.954
3 | 0.753 | 0.00617 | -0.054 | 122.066
3.5 | 0.813 | 0.00637 | -0.055 | 127.712
4 | 0.873 | 0.0067 | -0.055 | 130.253
4.5 | 0.932 | 0.00707 | -0.056 | 131.927
5 | 0.992 | 0.00735 | -0.056 | 134.963
5.5 | 1.048 | 0.00726 | -0.057 | 144.403
6 | 1.103 | 0.00785 | -0.057 | 140.438
6.5 | 1.157 | 0.00815 | -0.057 | 141.881
7 | 1.209 | 0.00848 | -0.058 | 142.565
7.5 | 1.259 | 0.00899 | -0.058 | 140.032
8 | 1.305 | 0.01 | -0.058 | 130.515
8.5 | 1.347 | 0.01161 | -0.059 | 116.081
9 | 1.389 | 0.01303 | -0.059 | 106.555
9.5 | 1.425 | 0.01546 | -0.059 | 92.168
10 | 1.462 | 0.01661 | -0.059 | 88.065
10.5 | 1.496 | 0.01767 | -0.06 | 84.658
11 | 1.525 | 0.01878 | -0.06 | 81.217
11.5 | 1.551 | 0.01993 | -0.06 | 77.802
12 | 1.571 | 0.02128 | -0.061 | 73.83
12.5 | 1.586 | 0.02256 | -0.061 | 70.278
13 | 1.593 | 0.0241 | -0.061 | 66.083
13.5 | 1.594 | 0.02586 | -0.062 | 61.64
14 | 1.59 | 0.02769 | -0.062 | 57.439
14.5 | 1.581 | 0.02983 | -0.062 | 52.997
15 | 1.566 | 0.03193 | -0.062 | 49.046
15.5 | 1.546 | 0.03441 | -0.063 | 44.945
16 | 1.522 | 0.037 | -0.063 | 41.129
16.5 | 1.494 | 0.03951 | -0.063 | 37.813
17 | 1.461 | 0.0427 | -0.063 | 34.221
17.5 | 1.426 | 0.04571 | -0.064 | 31.192
18 | 1.388 | 0.04908 | -0.064 | 28.277
18.5 | 1.346 | 0.05371 | -0.064 | 25.061

## 82. Re 6M Mach 0.00 (2)
BIGFOIL.COM POLAR EXPORT
NACA63-615 a=0.2
NACA63-615 a=0.2 |  |  |  | Cl Max: | 1.6733 | at alpha= | 19 | deg
XFOIL ncrit=9 |  |  |  | L/D Max: | 182.531 | at alpha= | 5.5 | deg
Re: | 6000000 |  |  | Cd Min: | 0.08353 | at alpha= | 20 | deg
Mach: | 0 |  |  | Cl=0 at alpha= | -3.2832 | deg
|  |  |  | @ Cl=0.1, Cd= | 0.0060982
|  |  |  | @ Cl=0.4, Cd= | 0.0048764
|  |  |  | @ Cl=0.6, Cd= | 0.0045033
alpha (deg) | Cl | Cd | Cm | Cl/Cd
-18.5 | -1.3401 | 0.03621 | -0.0737 | -37.0091
-18 | -1.3539 | 0.03131 | -0.0731 | -43.2418
-17.5 | -1.3578 | 0.02764 | -0.0712 | -49.1245
-17 | -1.3574 | 0.02488 | -0.0678 | -54.5579
-16.5 | -1.3572 | 0.02282 | -0.0621 | -59.4741
-16 | -1.3355 | 0.02136 | -0.0584 | -62.5234
-15.5 | -1.3032 | 0.01986 | -0.056 | -65.6193
-15 | -1.2654 | 0.01854 | -0.0543 | -68.2524
-14.5 | -1.2239 | 0.01733 | -0.0529 | -70.6232
-14 | -1.1793 | 0.01626 | -0.0517 | -72.5277
-13.5 | -1.1326 | 0.01528 | -0.0508 | -74.123
-13 | -1.0842 | 0.01437 | -0.0501 | -75.4489
-12.5 | -1.0343 | 0.01354 | -0.0495 | -76.3885
-12 | -0.9831 | 0.01279 | -0.0491 | -76.8647
-11.5 | -0.931 | 0.01209 | -0.0487 | -77.0058
-11 | -0.878 | 0.01144 | -0.0485 | -76.7483
-10.5 | -0.8241 | 0.01087 | -0.0484 | -75.8142
-10 | -0.7695 | 0.01035 | -0.0483 | -74.3478
-9.5 | -0.7142 | 0.00988 | -0.0483 | -72.2874
-9 | -0.6588 | 0.0094 | -0.0484 | -70.0851
-8.5 | -0.6033 | 0.00888 | -0.0484 | -67.9392
-8 | -0.5469 | 0.00848 | -0.0486 | -64.4929
-7 | -0.4342 | 0.00757 | -0.049 | -57.358
-6.5 | -0.3765 | 0.00733 | -0.0494 | -51.3643
-6 | -0.3182 | 0.00715 | -0.0498 | -44.5035
-5.5 | -0.26 | 0.00696 | -0.0503 | -37.3563
-5 | -0.2016 | 0.00677 | -0.0508 | -29.7784
-4.5 | -0.143 | 0.00663 | -0.0513 | -21.5686
-4 | -0.0843 | 0.00648 | -0.0518 | -13.0093
-3.5 | -0.0255 | 0.00634 | -0.0524 | -4.0221
-3 | 0.0333 | 0.00622 | -0.053 | 5.3537
-2.5 | 0.0923 | 0.00611 | -0.0537 | 15.1064
-2 | 0.1512 | 0.00602 | -0.0543 | 25.1163
-1.5 | 0.2101 | 0.00588 | -0.055 | 35.7313
-1 | 0.2688 | 0.00574 | -0.0557 | 46.8293
0 | 0.3848 | 0.00496 | -0.0572 | 77.5806
0.5 | 0.443 | 0.00464 | -0.058 | 95.4741
1 | 0.5017 | 0.00453 | -0.0588 | 110.7506
1.5 | 0.5606 | 0.00451 | -0.0596 | 124.3016
2 | 0.6195 | 0.0045 | -0.0603 | 137.6667
2.5 | 0.6781 | 0.00456 | -0.0611 | 148.7061
3 | 0.737 | 0.00462 | -0.0619 | 159.5238
3.5 | 0.7955 | 0.00474 | -0.0627 | 167.827
4 | 0.8535 | 0.00489 | -0.0634 | 174.5399
4.5 | 0.911 | 0.00508 | -0.0641 | 179.3307
5 | 0.9675 | 0.00536 | -0.0646 | 180.5037
5.5 | 1.024 | 0.00561 | -0.0652 | 182.5312
6 | 1.0791 | 0.00597 | -0.0656 | 180.7538
6.5 | 1.1311 | 0.00655 | -0.0656 | 172.687
7 | 1.1828 | 0.00707 | -0.0655 | 167.2984
7.5 | 1.2321 | 0.00765 | -0.065 | 161.0588
8 | 1.2754 | 0.00851 | -0.0636 | 149.8707
8.5 | 1.3186 | 0.00948 | -0.0623 | 139.0928
9 | 1.3608 | 0.01034 | -0.0609 | 131.6054
9.5 | 1.3969 | 0.01135 | -0.0585 | 123.0749
10 | 1.4208 | 0.01242 | -0.054 | 114.3961
10.5 | 1.4366 | 0.0135 | -0.0485 | 106.4148
11 | 1.4586 | 0.01481 | -0.0447 | 98.4875
11.5 | 1.4814 | 0.01632 | -0.0417 | 90.7721
12 | 1.5061 | 0.01793 | -0.0392 | 83.9989
12.5 | 1.5288 | 0.0198 | -0.0369 | 77.2121
13 | 1.5492 | 0.02194 | -0.0347 | 70.6108
13.5 | 1.5689 | 0.02427 | -0.0328 | 64.6436
14 | 1.587 | 0.02685 | -0.0311 | 59.1061
14.5 | 1.6008 | 0.02986 | -0.0295 | 53.6102
15 | 1.617 | 0.03289 | -0.0283 | 49.1639
15.5 | 1.6293 | 0.03641 | -0.0272 | 44.7487
16 | 1.6389 | 0.04039 | -0.0265 | 40.5769
16.5 | 1.6504 | 0.04434 | -0.026 | 37.2215
17 | 1.6572 | 0.04889 | -0.0258 | 33.8965
17.5 | 1.6615 | 0.05393 | -0.0259 | 30.8085
18 | 1.6679 | 0.05891 | -0.0263 | 28.3127
18.5 | 1.6725 | 0.06429 | -0.0271 | 26.0149
19 | 1.6733 | 0.07027 | -0.0282 | 23.8124
19.5 | 1.673 | 0.07663 | -0.0297 | 21.8322
20 | 1.6702 | 0.08353 | -0.0316 | 19.9952

## 83. Re 6M Mach 0.10 (1)
BIGFOIL.COM POLAR EXPORT
NACA63-615 a=0.2
NACA63-615 a=0.2 |  |  |  | Cl Max: | 1.589 | at alpha= | 13 | deg
JavaFoil+Calcfoil stall+Eppler ext transition |  |  |  | L/D Max: | 149.655 | at alpha= | 5.5 | deg
Re: | 6000000 |  |  | Cd Min: | 0.00508 | at alpha= | -3.5 | deg
Mach: | 0.1 |  |  | Cl=0 at alpha= | -3.2049 | deg
|  |  |  | @ Cl=0.1, Cd= | 0.006019
|  |  |  | @ Cl=0.4, Cd= | 0.0054557
|  |  |  | @ Cl=0.6, Cd= | 0.005748
alpha (deg) | Cl | Cd | Cm | Cl/Cd
-14.5 | -0.585 | 0.097 | -0.022 | -6.026
-14 | -0.594 | 0.09132 | -0.022 | -6.5
-13.5 | -0.601 | 0.0857 | -0.023 | -7.008
-13 | -0.604 | 0.0809 | -0.023 | -7.466
-12.5 | -0.605 | 0.07578 | -0.024 | -7.978
-12 | -0.602 | 0.07074 | -0.024 | -8.511
-11.5 | -0.596 | 0.06559 | -0.025 | -9.09
-11 | -0.586 | 0.06171 | -0.026 | -9.49
-10.5 | -0.574 | 0.05513 | -0.028 | -10.418
-10 | -0.566 | 0.04478 | -0.031 | -12.633
-9.5 | -0.634 | 0.01031 | -0.042 | -61.452
-9 | -0.611 | 0.00609 | -0.044 | -100.333
-8.5 | -0.573 | 0.00595 | -0.044 | -96.435
-8 | -0.531 | 0.00588 | -0.044 | -90.346
-7.5 | -0.486 | 0.00577 | -0.045 | -84.091
-7 | -0.437 | 0.00573 | -0.045 | -76.209
-6.5 | -0.385 | 0.00556 | -0.046 | -69.221
-6 | -0.33 | 0.00533 | -0.046 | -61.96
-5.5 | -0.274 | 0.00529 | -0.046 | -51.808
-5 | -0.216 | 0.00517 | -0.047 | -41.764
-4.5 | -0.156 | 0.00513 | -0.047 | -30.468
-4 | -0.096 | 0.0051 | -0.048 | -18.861
-3.5 | -0.036 | 0.00508 | -0.048 | -6.997
-3 | 0.025 | 0.00509 | -0.049 | 4.987
-2.5 | 0.087 | 0.00584 | -0.049 | 14.826
-2 | 0.148 | 0.00668 | -0.05 | 22.134
-1.5 | 0.209 | 0.00663 | -0.05 | 31.569
-1 | 0.271 | 0.00531 | -0.051 | 51.136
-0.5 | 0.333 | 0.00537 | -0.051 | 61.99
0 | 0.393 | 0.00545 | -0.052 | 72.048
0.5 | 0.454 | 0.0055 | -0.052 | 82.549
1 | 0.515 | 0.0056 | -0.053 | 91.948
1.5 | 0.576 | 0.00568 | -0.053 | 101.322
2 | 0.636 | 0.00585 | -0.054 | 108.716
2.5 | 0.697 | 0.00598 | -0.054 | 116.471
3 | 0.757 | 0.00618 | -0.055 | 122.524
3.5 | 0.817 | 0.00643 | -0.055 | 127.138
4 | 0.877 | 0.00678 | -0.056 | 129.302
4.5 | 0.937 | 0.00708 | -0.056 | 132.349
5 | 0.997 | 0.00747 | -0.057 | 133.453
5.5 | 1.052 | 0.00703 | -0.057 | 149.655
6 | 1.107 | 0.00792 | -0.057 | 139.792
6.5 | 1.162 | 0.00822 | -0.058 | 141.374
7 | 1.214 | 0.00856 | -0.058 | 141.865
7.5 | 1.264 | 0.00908 | -0.058 | 139.174
8 | 1.31 | 0.01015 | -0.059 | 129.091
8.5 | 1.352 | 0.01181 | -0.059 | 114.448
9 | 1.393 | 0.01321 | -0.059 | 105.444
9.5 | 1.43 | 0.01567 | -0.059 | 91.243
10 | 1.467 | 0.01685 | -0.059 | 87.03
10.5 | 1.499 | 0.01793 | -0.06 | 83.599
11 | 1.528 | 0.01907 | -0.06 | 80.097
11.5 | 1.552 | 0.02032 | -0.061 | 76.373
12 | 1.572 | 0.02156 | -0.061 | 72.902
12.5 | 1.584 | 0.02307 | -0.061 | 68.645
13 | 1.589 | 0.02458 | -0.061 | 64.648
13.5 | 1.588 | 0.0264 | -0.062 | 60.128
14 | 1.58 | 0.02847 | -0.062 | 55.499
14.5 | 1.567 | 0.03053 | -0.062 | 51.341
15 | 1.548 | 0.03275 | -0.063 | 47.274
15.5 | 1.524 | 0.03537 | -0.063 | 43.097
16 | 1.495 | 0.03827 | -0.063 | 39.061
16.5 | 1.461 | 0.04098 | -0.063 | 35.665
17 | 1.424 | 0.04407 | -0.064 | 32.315
17.5 | 1.383 | 0.0478 | -0.064 | 28.931
18 | 1.339 | 0.05159 | -0.064 | 25.952

## 84. Re 6M Mach 0.10 (2)
BIGFOIL.COM POLAR EXPORT
NACA63-615 a=0.2
NACA63-615 a=0.2 |  |  |  | Cl Max: | 1.6627 | at alpha= | 18.5 | deg
XFOIL ncrit=9 |  |  |  | L/D Max: | 183.126 | at alpha= | 5.5 | deg
Re: | 6000000 |  |  | Cd Min: | 0.08744 | at alpha= | 20 | deg
Mach: | 0.1 |  |  | Cl=0 at alpha= | -3.2841 | deg
|  |  |  | @ Cl=0.1, Cd= | 0.0061095
|  |  |  | @ Cl=0.4, Cd= | 0.0049038
|  |  |  | @ Cl=0.6, Cd= | 0.004514
alpha (deg) | Cl | Cd | Cm | Cl/Cd
-18.5 | -1.2347 | 0.05051 | -0.0682 | -24.4447
-18 | -1.2801 | 0.03969 | -0.0743 | -32.2525
-17.5 | -1.3005 | 0.03337 | -0.0753 | -38.9721
-17 | -1.3127 | 0.02879 | -0.0739 | -45.5957
-16.5 | -1.3196 | 0.02544 | -0.0703 | -51.8711
-16 | -1.3172 | 0.02347 | -0.0647 | -56.1227
-15.5 | -1.2985 | 0.02163 | -0.0606 | -60.0324
-15 | -1.2659 | 0.01999 | -0.0581 | -63.3267
-14.5 | -1.2278 | 0.01851 | -0.0561 | -66.3317
-14 | -1.1851 | 0.01724 | -0.0546 | -68.7413
-13.5 | -1.1395 | 0.01608 | -0.0534 | -70.8644
-13 | -1.0918 | 0.01501 | -0.0523 | -72.7382
-12.5 | -1.0421 | 0.01407 | -0.0515 | -74.0654
-12 | -0.9909 | 0.01321 | -0.0508 | -75.0114
-11.5 | -0.9386 | 0.01243 | -0.0503 | -75.5109
-11 | -0.8852 | 0.01171 | -0.0499 | -75.5935
-10.5 | -0.8309 | 0.01108 | -0.0496 | -74.991
-10 | -0.7759 | 0.01052 | -0.0494 | -73.7548
-9.5 | -0.7201 | 0.01001 | -0.0493 | -71.9381
-9 | -0.6638 | 0.00957 | -0.0493 | -69.3626
-8.5 | -0.608 | 0.00899 | -0.0492 | -67.6307
-8 | -0.5512 | 0.00855 | -0.0493 | -64.4678
-7.5 | -0.494 | 0.00816 | -0.0494 | -60.5392
-7 | -0.4375 | 0.00761 | -0.0495 | -57.4901
-6.5 | -0.3793 | 0.00736 | -0.0499 | -51.5353
-6 | -0.3206 | 0.00717 | -0.0503 | -44.7141
-5.5 | -0.2618 | 0.00698 | -0.0507 | -37.5072
-5 | -0.203 | 0.00679 | -0.0512 | -29.8969
-4.5 | -0.1439 | 0.00664 | -0.0517 | -21.6717
-4 | -0.0848 | 0.0065 | -0.0522 | -13.0462
-3.5 | -0.0256 | 0.00635 | -0.0528 | -4.0315
-3 | 0.0337 | 0.00624 | -0.0534 | 5.4006
-2.5 | 0.0931 | 0.00612 | -0.054 | 15.2124
-2 | 0.1523 | 0.00603 | -0.0547 | 25.257
-1.5 | 0.2117 | 0.0059 | -0.0553 | 35.8814
-1 | 0.2707 | 0.00575 | -0.056 | 47.0783
-0.5 | 0.3298 | 0.00556 | -0.0567 | 59.3165
0 | 0.3875 | 0.00497 | -0.0576 | 77.9678
0.5 | 0.446 | 0.00466 | -0.0583 | 95.7082
1 | 0.5051 | 0.00454 | -0.0591 | 111.2555
1.5 | 0.5643 | 0.00452 | -0.0599 | 124.8451
2 | 0.6236 | 0.00451 | -0.0607 | 138.2705
2.5 | 0.6826 | 0.00458 | -0.0614 | 149.0393
3 | 0.742 | 0.00464 | -0.0622 | 159.9138
3.5 | 0.8009 | 0.00475 | -0.063 | 168.6105
4 | 0.8593 | 0.0049 | -0.0637 | 175.3673
4.5 | 0.9173 | 0.0051 | -0.0644 | 179.8627
5 | 0.9741 | 0.00538 | -0.0649 | 181.0595
5.5 | 1.031 | 0.00563 | -0.0655 | 183.1261
6 | 1.0864 | 0.006 | -0.0658 | 181.0667
6.5 | 1.1389 | 0.00659 | -0.0658 | 172.8225
7 | 1.1909 | 0.00712 | -0.0656 | 167.2612
7.5 | 1.2401 | 0.00772 | -0.065 | 160.6347
8 | 1.2836 | 0.00858 | -0.0635 | 149.6037
8.5 | 1.3263 | 0.00958 | -0.0621 | 138.4447
9 | 1.3677 | 0.01048 | -0.0604 | 130.5057
9.5 | 1.4017 | 0.01155 | -0.0576 | 121.3593
10 | 1.4177 | 0.01265 | -0.0516 | 112.0711
10.5 | 1.4364 | 0.01386 | -0.0468 | 103.6364
11 | 1.459 | 0.01527 | -0.0433 | 95.5468
11.5 | 1.4818 | 0.0169 | -0.0403 | 87.6805
12 | 1.5059 | 0.01865 | -0.0379 | 80.7453
12.5 | 1.5287 | 0.02061 | -0.0356 | 74.1727
13 | 1.5478 | 0.02295 | -0.0334 | 67.4423
13.5 | 1.5679 | 0.02535 | -0.0316 | 61.8501
14 | 1.5842 | 0.02817 | -0.0298 | 56.2371
14.5 | 1.5988 | 0.03127 | -0.0283 | 51.1289
15 | 1.6138 | 0.03453 | -0.0272 | 46.7362
15.5 | 1.624 | 0.03839 | -0.0262 | 42.3027
16 | 1.6356 | 0.04231 | -0.0255 | 38.6575
16.5 | 1.6448 | 0.04664 | -0.0252 | 35.2659
17 | 1.6493 | 0.0516 | -0.025 | 31.9632
17.5 | 1.6559 | 0.05654 | -0.0252 | 29.2872
18 | 1.6608 | 0.06184 | -0.0258 | 26.8564
18.5 | 1.6627 | 0.06775 | -0.0268 | 24.5417
19 | 1.6617 | 0.07415 | -0.0281 | 22.41
19.5 | 1.6615 | 0.08068 | -0.0298 | 20.5937
20 | 1.6609 | 0.08744 | -0.0318 | 18.9947

## 85. Re 6M Mach 0.25 (1)
BIGFOIL.COM POLAR EXPORT
NACA63-615 a=0.2
NACA63-615 a=0.2 |  |  |  | Cl Max: | 1.562 | at alpha= | 12 | deg
JavaFoil+Calcfoil stall+Eppler ext transition |  |  |  | L/D Max: | 137.812 | at alpha= | 6.5 | deg
Re: | 6000000 |  |  | Cd Min: | 0.0051 | at alpha= | -3.5 | deg
Mach: | 0.25 |  |  | Cl=0 at alpha= | -3.2097 | deg
|  |  |  | @ Cl=0.1, Cd= | 0.0060336
|  |  |  | @ Cl=0.4, Cd= | 0.0054942
|  |  |  | @ Cl=0.6, Cd= | 0.0058032
alpha (deg) | Cl | Cd | Cm | Cl/Cd
-13.5 | -0.417 | 0.09386 | -0.021 | -4.439
-13 | -0.449 | 0.08732 | -0.022 | -5.142
-12.5 | -0.476 | 0.08245 | -0.022 | -5.772
-12 | -0.497 | 0.07661 | -0.023 | -6.493
-11.5 | -0.512 | 0.07206 | -0.023 | -7.106
-11 | -0.52 | 0.0672 | -0.024 | -7.743
-10.5 | -0.522 | 0.06286 | -0.025 | -8.307
-10 | -0.517 | 0.05831 | -0.026 | -8.871
-9.5 | -0.509 | 0.05142 | -0.028 | -9.901
-9 | -0.553 | 0.01708 | -0.041 | -32.388
-8.5 | -0.567 | 0.0061 | -0.045 | -93.048
-8 | -0.531 | 0.00597 | -0.046 | -89.007
-7.5 | -0.489 | 0.00586 | -0.046 | -83.421
-7 | -0.442 | 0.00582 | -0.046 | -75.945
-6.5 | -0.391 | 0.00572 | -0.047 | -68.438
-6 | -0.337 | 0.00556 | -0.047 | -60.666
-5.5 | -0.28 | 0.00533 | -0.048 | -52.588
-5 | -0.221 | 0.0052 | -0.048 | -42.502
-4.5 | -0.16 | 0.00516 | -0.049 | -31.077
-4 | -0.099 | 0.00512 | -0.049 | -19.256
-3.5 | -0.036 | 0.0051 | -0.05 | -7.16
-3 | 0.026 | 0.00511 | -0.05 | 5.105
-2.5 | 0.089 | 0.00588 | -0.051 | 15.12
-2 | 0.152 | 0.00676 | -0.051 | 22.491
-1.5 | 0.215 | 0.00666 | -0.052 | 32.298
-1 | 0.279 | 0.00536 | -0.052 | 52.029
-0.5 | 0.342 | 0.00541 | -0.053 | 63.218
0 | 0.404 | 0.0055 | -0.053 | 73.36
0.5 | 0.466 | 0.00557 | -0.054 | 83.757
1 | 0.529 | 0.00566 | -0.054 | 93.365
1.5 | 0.591 | 0.00578 | -0.055 | 102.215
2 | 0.653 | 0.00594 | -0.055 | 109.988
2.5 | 0.716 | 0.00611 | -0.056 | 117.096
3 | 0.778 | 0.00635 | -0.056 | 122.429
3.5 | 0.839 | 0.00661 | -0.057 | 126.922
4 | 0.901 | 0.007 | -0.057 | 128.645
4.5 | 0.962 | 0.00741 | -0.058 | 129.838
5 | 1.019 | 0.0076 | -0.058 | 134.028
5.5 | 1.076 | 0.00791 | -0.058 | 135.939
6 | 1.132 | 0.00825 | -0.059 | 137.188
6.5 | 1.188 | 0.00862 | -0.059 | 137.812
7 | 1.24 | 0.00904 | -0.059 | 137.137
7.5 | 1.291 | 0.00963 | -0.06 | 134.049
8 | 1.336 | 0.01106 | -0.06 | 120.845
8.5 | 1.378 | 0.01296 | -0.06 | 106.324
9 | 1.414 | 0.01591 | -0.06 | 88.85
9.5 | 1.453 | 0.01699 | -0.06 | 85.544
10 | 1.487 | 0.01832 | -0.061 | 81.191
10.5 | 1.515 | 0.01959 | -0.061 | 77.339
11 | 1.537 | 0.02095 | -0.062 | 73.394
11.5 | 1.553 | 0.0224 | -0.062 | 69.349
12 | 1.562 | 0.02407 | -0.062 | 64.905
12.5 | 1.56 | 0.02573 | -0.062 | 60.638
13 | 1.547 | 0.02772 | -0.063 | 55.818
13.5 | 1.525 | 0.02999 | -0.063 | 50.841
14 | 1.492 | 0.03261 | -0.063 | 45.739
14.5 | 1.448 | 0.03563 | -0.063 | 40.654
15 | 1.396 | 0.03883 | -0.064 | 35.957
15.5 | 1.334 | 0.04236 | -0.064 | 31.506
16 | 1.265 | 0.04602 | -0.064 | 27.478
16.5 | 1.186 | 0.05133 | -0.064 | 23.099
17 | 1.101 | 0.05626 | -0.064 | 19.569

## 86. Re 6M Mach 0.25 (2)
BIGFOIL.COM POLAR EXPORT
NACA63-615 a=0.2
NACA63-615 a=0.2 |  |  |  | Cl Max: | 1.6163 | at alpha= | 17.5 | deg
XFOIL ncrit=9 |  |  |  | L/D Max: | 184.483 | at alpha= | 5.5 | deg
Re: | 6000000 |  |  | Cd Min: | 0.18965 | at alpha= | -18 | deg
Mach: | 0.25 |  |  | Cl=0 at alpha= | -3.289 | deg
|  |  |  | @ Cl=0.1, Cd= | 0.0061759
|  |  |  | @ Cl=0.4, Cd= | 0.0050721
|  |  |  | @ Cl=0.6, Cd= | 0.00459
alpha (deg) | Cl | Cd | Cm | Cl/Cd
-18 | -0.561 | 0.18965 | 0.0191 | -2.9581
-17.5 | -0.5615 | 0.17709 | 0.0125 | -3.1707
-17 | -0.5696 | 0.16295 | 0.0047 | -3.4956
-16.5 | -0.574 | 0.15062 | -0.0025 | -3.8109
-16 | -0.5731 | 0.14021 | -0.0087 | -4.0874
-15.5 | -0.5828 | 0.12778 | -0.0163 | -4.561
-14.5 | -1.0009 | 0.04002 | -0.0799 | -25.01
-14 | -1.0474 | 0.03224 | -0.0803 | -32.4876
-13.5 | -1.0827 | 0.02765 | -0.0737 | -39.1573
-13 | -1.0843 | 0.02325 | -0.0686 | -46.6366
-12.5 | -1.0582 | 0.02001 | -0.0652 | -52.8836
-12 | -1.0189 | 0.01755 | -0.0626 | -58.057
-11.5 | -0.9726 | 0.01558 | -0.0605 | -62.4262
-11 | -0.9213 | 0.01405 | -0.0588 | -65.573
-10.5 | -0.8668 | 0.01282 | -0.0574 | -67.6131
-10 | -0.8103 | 0.01183 | -0.0562 | -68.4954
-9.5 | -0.7525 | 0.01099 | -0.0553 | -68.4713
-9 | -0.6937 | 0.01029 | -0.0546 | -67.415
-8.5 | -0.6342 | 0.00971 | -0.0541 | -65.3141
-8 | -0.5749 | 0.00907 | -0.0536 | -63.3848
-7.5 | -0.515 | 0.00855 | -0.0532 | -60.2339
-7 | -0.4545 | 0.00813 | -0.0531 | -55.9041
-6.5 | -0.395 | 0.00756 | -0.0529 | -52.2487
-6 | -0.3337 | 0.00731 | -0.053 | -45.6498
-5.5 | -0.2721 | 0.00712 | -0.0533 | -38.2163
-5 | -0.2107 | 0.00691 | -0.0535 | -30.492
-4.5 | -0.1491 | 0.00672 | -0.0539 | -22.1875
-4 | -0.0875 | 0.00659 | -0.0543 | -13.2777
-3.5 | -0.026 | 0.00642 | -0.0548 | -4.0498
-3 | 0.0356 | 0.00631 | -0.0553 | 5.6418
-2.5 | 0.0972 | 0.00618 | -0.0559 | 15.7282
-2 | 0.1587 | 0.00609 | -0.0565 | 26.0591
-1.5 | 0.2202 | 0.00597 | -0.0572 | 36.8844
-1 | 0.2814 | 0.00581 | -0.0579 | 48.4337
-0.5 | 0.3424 | 0.00565 | -0.0586 | 60.6018
0 | 0.4022 | 0.00505 | -0.0594 | 79.6436
0.5 | 0.4625 | 0.00472 | -0.0602 | 97.9873
1 | 0.5239 | 0.0046 | -0.061 | 113.8913
1.5 | 0.5852 | 0.00459 | -0.0618 | 127.4946
2 | 0.6467 | 0.00459 | -0.0626 | 140.8932
2.5 | 0.7081 | 0.00465 | -0.0633 | 152.2796
3.5 | 0.8308 | 0.00486 | -0.0649 | 170.9465
4 | 0.8917 | 0.005 | -0.0655 | 178.34
4.5 | 0.9518 | 0.00522 | -0.0661 | 182.3372
5 | 1.0109 | 0.00552 | -0.0666 | 183.1341
5.5 | 1.07 | 0.0058 | -0.0669 | 184.4828
6 | 1.1277 | 0.00617 | -0.0671 | 182.7715
6.5 | 1.1819 | 0.00679 | -0.0668 | 174.0648
7 | 1.2352 | 0.00737 | -0.0663 | 167.5984
7.5 | 1.2837 | 0.00812 | -0.065 | 158.0911
8 | 1.3253 | 0.00911 | -0.0627 | 145.4775
8.5 | 1.3641 | 0.01025 | -0.06 | 133.0829
9 | 1.3975 | 0.01134 | -0.0564 | 123.2363
9.5 | 1.4037 | 0.01271 | -0.0486 | 110.4406
10 | 1.4168 | 0.01455 | -0.0433 | 97.3746
10.5 | 1.438 | 0.01642 | -0.0396 | 87.5761
11 | 1.4607 | 0.01844 | -0.0366 | 79.2137
11.5 | 1.4837 | 0.02063 | -0.034 | 71.9195
12 | 1.503 | 0.02322 | -0.0315 | 64.7287
12.5 | 1.5245 | 0.02578 | -0.0294 | 59.135
13 | 1.5392 | 0.02899 | -0.0273 | 53.0942
13.5 | 1.5564 | 0.03222 | -0.0256 | 48.3054
14 | 1.5675 | 0.03618 | -0.0242 | 43.325
14.5 | 1.5821 | 0.03999 | -0.0231 | 39.5624
15 | 1.5909 | 0.04453 | -0.0223 | 35.7265
15.5 | 1.5994 | 0.04927 | -0.0217 | 32.4619
16 | 1.6075 | 0.05427 | -0.0216 | 29.6204
16.5 | 1.6093 | 0.06014 | -0.0218 | 26.7592
17 | 1.6135 | 0.06599 | -0.0224 | 24.4507
17.5 | 1.6163 | 0.0722 | -0.0234 | 22.3864
18 | 1.6146 | 0.07923 | -0.025 | 20.3786
18.5 | 1.611 | 0.08671 | -0.027 | 18.5792
19 | 1.6099 | 0.09413 | -0.0294 | 17.1029
19.5 | 1.6055 | 0.10217 | -0.0323 | 15.714
20 | 1.5982 | 0.11085 | -0.0358 | 14.4177

## 87. Re 6M Mach 0.50 (1)
BIGFOIL.COM POLAR EXPORT
NACA63-615 a=0.2
NACA63-615 a=0.2 |  |  |  | Cl Max: | 1.488 | at alpha= | 9.5 | deg
JavaFoil+Calcfoil stall+Eppler ext transition |  |  |  | L/D Max: | 129.561 | at alpha= | 3 | deg
Re: | 6000000 |  |  | Cd Min: | 0.00516 | at alpha= | -3 | deg
Mach: | 0.5 |  |  | Cl=0 at alpha= | -3.2071 | deg
|  |  |  | @ Cl=0.1, Cd= | 0.0070599
|  |  |  | @ Cl=0.4, Cd= | 0.0057039
|  |  |  | @ Cl=0.6, Cd= | 0.0060857
alpha (deg) | Cl | Cd | Cm | Cl/Cd
-20 | -0.956 | 0.15558 | -0.024 | -6.145
-19.5 | -0.928 | 0.14943 | -0.024 | -6.209
-19 | -0.9 | 0.14404 | -0.024 | -6.246
-18.5 | -0.873 | 0.14443 | -0.025 | -6.044
-18 | -0.844 | 0.13727 | -0.025 | -6.145
-17.5 | -0.813 | 0.13432 | -0.024 | -6.056
-17 | -0.785 | 0.12901 | -0.024 | -6.083
-16.5 | -0.757 | 0.12494 | -0.024 | -6.056
-16 | -0.728 | 0.12017 | -0.024 | -6.062
-15.5 | -0.7 | 0.11469 | -0.025 | -6.107
-15 | -0.671 | 0.112 | -0.024 | -5.991
-14.5 | -0.642 | 0.10406 | -0.024 | -6.17
-14 | -0.614 | 0.09577 | -0.024 | -6.41
-13.5 | -0.586 | 0.08864 | -0.024 | -6.607
-13 | -0.556 | 0.11155 | -0.024 | -4.987
-12.5 | -0.528 | 0.09257 | -0.024 | -5.706
-12 | -0.5 | 0.08437 | -0.024 | -5.921
-11.5 | -0.471 | 0.07676 | -0.024 | -6.141
-11 | -0.443 | 0.07111 | -0.025 | -6.232
-10.5 | -0.415 | 0.06443 | -0.026 | -6.449
-10 | -0.387 | 0.06026 | -0.027 | -6.428
-9.5 | -0.357 | 0.07085 | -0.023 | -5.032
-9 | -0.328 | 0.06076 | -0.024 | -5.405
-8.5 | -0.301 | 0.0546 | -0.025 | -5.504
-8 | -0.272 | 0.054 | -0.026 | -5.038
-7.5 | -0.243 | 0.05116 | -0.025 | -4.755
-7 | -0.215 | 0.0463 | -0.027 | -4.653
-6.5 | -0.307 | 0.0418 | -0.029 | -7.349
-6 | -0.283 | 0.03925 | -0.027 | -7.221
-5.5 | -0.301 | 0.00585 | -0.053 | -51.501
-5 | -0.242 | 0.0057 | -0.054 | -42.433
-4.5 | -0.177 | 0.00537 | -0.054 | -32.866
-4 | -0.109 | 0.00532 | -0.055 | -20.521
-3.5 | -0.041 | 0.00523 | -0.055 | -7.752
-3 | 0.029 | 0.00516 | -0.056 | 5.624
-2.5 | 0.099 | 0.00706 | -0.057 | 14.053
-2 | 0.17 | 0.00705 | -0.057 | 24.055
-1.5 | 0.24 | 0.00699 | -0.058 | 34.392
-1 | 0.312 | 0.00655 | -0.058 | 47.583
-0.5 | 0.382 | 0.00567 | -0.059 | 67.365
0 | 0.451 | 0.0058 | -0.059 | 77.75
0.5 | 0.521 | 0.00594 | -0.06 | 87.66
1 | 0.59 | 0.00605 | -0.06 | 97.51
1.5 | 0.66 | 0.0063 | -0.061 | 104.7
2 | 0.729 | 0.00653 | -0.062 | 111.667
2.5 | 0.798 | 0.00688 | -0.062 | 116.029
3 | 0.862 | 0.00666 | -0.062 | 129.561
3.5 | 0.926 | 0.00767 | -0.063 | 120.659
4 | 0.989 | 0.00818 | -0.063 | 120.922
4.5 | 1.053 | 0.0087 | -0.063 | 121.051
5 | 1.116 | 0.00918 | -0.064 | 121.569
5.5 | 1.178 | 0.00971 | -0.064 | 121.351
6 | 1.24 | 0.01024 | -0.065 | 121.07
6.5 | 1.299 | 0.01087 | -0.065 | 119.571
7 | 1.352 | 0.01177 | -0.065 | 114.897
7.5 | 1.398 | 0.01383 | -0.065 | 101.09
8 | 1.437 | 0.01685 | -0.066 | 85.261
8.5 | 1.464 | 0.02095 | -0.066 | 69.878
9 | 1.485 | 0.02312 | -0.066 | 64.209
9.5 | 1.488 | 0.02535 | -0.066 | 58.702
10 | 1.455 | 0.02817 | -0.066 | 51.642
10.5 | 1.316 | 0.03192 | -0.067 | 41.234
11 | 0.903 | 0.03673 | -0.067 | 24.591
11.5 | 0.933 | 0.03803 | -0.067 | 24.523
12 | 0.957 | 0.04341 | -0.067 | 22.041
12.5 | 0.986 | 0.04419 | -0.067 | 22.325
13 | 1.009 | 0.0503 | -0.067 | 20.054
13.5 | 1.028 | 0.05913 | -0.067 | 17.376
14 | 1.059 | 0.05781 | -0.067 | 18.325
14.5 | 1.078 | 0.06812 | -0.067 | 15.821

## 88. Re 6M Mach 0.50 (2)
BIGFOIL.COM POLAR EXPORT
NACA63-615 a=0.2
NACA63-615 a=0.2 |  |  |  | Cl Max: | 1.4854 | at alpha= | 14 | deg
XFOIL ncrit=9 |  |  |  | L/D Max: | 189.063 | at alpha= | 4.5 | deg
Re: | 6000000 |  |  | Cd Min: | 0.25586 | at alpha= | -20 | deg
Mach: | 0.5 |  |  | Cl=0 at alpha= | -3.3083 | deg
|  |  |  | @ Cl=0.1, Cd= | 0.0064943
|  |  |  | @ Cl=0.4, Cd= | 0.0059524
|  |  |  | @ Cl=0.6, Cd= | 0.0049329
alpha (deg) | Cl | Cd | Cm | Cl/Cd
-20 | -0.6443 | 0.25586 | 0.0516 | -2.5182
-19.5 | -0.6217 | 0.247 | 0.0463 | -2.517
-19 | -0.5977 | 0.23941 | 0.0412 | -2.4966
-18.5 | -0.5727 | 0.23178 | 0.0362 | -2.4709
-18 | -0.5492 | 0.22347 | 0.031 | -2.4576
-17.5 | -0.5263 | 0.21526 | 0.026 | -2.445
-17 | -0.5032 | 0.20717 | 0.021 | -2.4289
-16.5 | -0.4806 | 0.19889 | 0.0161 | -2.4164
-16 | -0.4624 | 0.18931 | 0.0108 | -2.4426
-15.5 | -0.4464 | 0.1788 | 0.0053 | -2.4966
-15 | -0.4266 | 0.17028 | 0.0003 | -2.5053
-14.5 | -0.4089 | 0.1612 | -0.0048 | -2.5366
-14 | -0.3949 | 0.15145 | -0.0102 | -2.6075
-13.5 | -0.3839 | 0.14144 | -0.0158 | -2.7142
-13 | -0.3795 | 0.13035 | -0.0221 | -2.9114
-12.5 | -0.3824 | 0.11846 | -0.0292 | -3.2281
-12 | -0.3793 | 0.1085 | -0.0354 | -3.4959
-11.5 | -0.3814 | 0.09817 | -0.042 | -3.8851
-11 | -0.3905 | 0.08734 | -0.0492 | -4.471
-10.5 | -0.4028 | 0.07675 | -0.0565 | -5.2482
-10 | -0.4234 | 0.06553 | -0.0648 | -6.4612
-9.5 | -0.4457 | 0.05265 | -0.0767 | -8.4653
-9 | -0.4782 | 0.04252 | -0.0852 | -11.2465
-8.5 | -0.5211 | 0.0361 | -0.0833 | -14.4349
-8 | -0.5517 | 0.02724 | -0.0812 | -20.2533
-7.5 | -0.5669 | 0.01734 | -0.0778 | -32.6932
-7 | -0.5444 | 0.01015 | -0.0731 | -53.6355
-6.5 | -0.47 | 0.00908 | -0.07 | -51.7621
-6 | -0.3955 | 0.00837 | -0.0679 | -47.2521
-5.5 | -0.322 | 0.00776 | -0.0663 | -41.4948
-5 | -0.2473 | 0.0075 | -0.0654 | -32.9733
-4.5 | -0.1734 | 0.00723 | -0.0647 | -23.9834
-4 | -0.1004 | 0.00699 | -0.0644 | -14.3634
-3.5 | -0.0276 | 0.00679 | -0.0643 | -4.0648
-3 | 0.0444 | 0.00661 | -0.0643 | 6.7171
-2.5 | 0.1165 | 0.00646 | -0.0646 | 18.0341
-2 | 0.188 | 0.00635 | -0.065 | 29.6063
-1.5 | 0.2595 | 0.00624 | -0.0656 | 41.5865
-1 | 0.3305 | 0.00612 | -0.0662 | 54.0033
-0.5 | 0.401 | 0.00595 | -0.0669 | 67.395
0 | 0.4714 | 0.00572 | -0.0677 | 82.4126
0.5 | 0.5391 | 0.00501 | -0.0685 | 107.6048
1 | 0.6102 | 0.00492 | -0.0693 | 124.0244
1.5 | 0.6813 | 0.00494 | -0.0701 | 137.915
2 | 0.7525 | 0.00499 | -0.0709 | 150.8016
3 | 0.8956 | 0.00526 | -0.0721 | 170.2662
3.5 | 0.967 | 0.00545 | -0.0726 | 177.4312
4 | 1.0387 | 0.00563 | -0.0729 | 184.4938
4.5 | 1.1098 | 0.00587 | -0.073 | 189.063
5 | 1.1784 | 0.00627 | -0.0727 | 187.9426
5.5 | 1.2451 | 0.00676 | -0.0718 | 184.1864
6 | 1.3116 | 0.00722 | -0.0707 | 181.662
6.5 | 1.3717 | 0.0079 | -0.0685 | 173.6329
7 | 1.4226 | 0.00876 | -0.0648 | 162.3973
7.5 | 1.4353 | 0.01005 | -0.0555 | 142.8159
8 | 1.4299 | 0.01278 | -0.0464 | 111.8858
8.5 | 1.433 | 0.01612 | -0.0401 | 88.8958
9 | 1.4334 | 0.02009 | -0.0347 | 71.3489
10 | 1.4221 | 0.02994 | -0.026 | 47.4983
10.5 | 1.4277 | 0.03476 | -0.0232 | 41.0731
11 | 1.4367 | 0.0396 | -0.0209 | 36.2803
11.5 | 1.4487 | 0.04448 | -0.0191 | 32.5697
12 | 1.4568 | 0.04997 | -0.0177 | 29.1535
12.5 | 1.4692 | 0.05531 | -0.0166 | 26.563
13 | 1.4739 | 0.06161 | -0.0161 | 23.9231
13.5 | 1.4817 | 0.06796 | -0.0161 | 21.8025
14 | 1.4854 | 0.075 | -0.0166 | 19.8053
14.5 | 1.4844 | 0.08291 | -0.018 | 17.9038
15 | 1.4821 | 0.09128 | -0.0199 | 16.2369
15.5 | 1.4708 | 0.10108 | -0.0232 | 14.5509
16 | 1.4558 | 0.11177 | -0.0274 | 13.025
16.5 | 1.4349 | 0.12357 | -0.033 | 11.612
17 | 1.4135 | 0.13593 | -0.0396 | 10.3987
17.5 | 1.3924 | 0.14856 | -0.0469 | 9.3726
18 | 1.374 | 0.16126 | -0.0548 | 8.5204
18.5 | 1.3534 | 0.1747 | -0.0637 | 7.747
19 | 1.3355 | 0.18803 | -0.073 | 7.1026

## 89. Re 7M Mach 0.00 (1)
BIGFOIL.COM POLAR EXPORT
NACA63-615 a=0.2
NACA63-615 a=0.2 |  |  |  | Cl Max: | 1.597 | at alpha= | 13.5 | deg
JavaFoil+Calcfoil stall+Eppler ext transition |  |  |  | L/D Max: | 146.06 | at alpha= | 5.5 | deg
Re: | 7000000 |  |  | Cd Min: | 0.005 | at alpha= | -3.5 | deg
Mach: | 0 |  |  | Cl=0 at alpha= | -3.2083 | deg
|  |  |  | @ Cl=0.1, Cd= | 0.0059351
|  |  |  | @ Cl=0.4, Cd= | 0.0053989
|  |  |  | @ Cl=0.6, Cd= | 0.0057065
alpha (deg) | Cl | Cd | Cm | Cl/Cd
-15 | -0.604 | 0.09978 | -0.022 | -6.052
-14.5 | -0.612 | 0.09436 | -0.022 | -6.487
-14 | -0.618 | 0.08869 | -0.023 | -6.972
-13.5 | -0.621 | 0.08414 | -0.023 | -7.384
-13 | -0.622 | 0.07857 | -0.024 | -7.923
-12.5 | -0.621 | 0.07342 | -0.024 | -8.451
-12 | -0.616 | 0.06838 | -0.025 | -9.004
-11.5 | -0.608 | 0.06268 | -0.026 | -9.704
-11 | -0.597 | 0.05788 | -0.027 | -10.31
-10.5 | -0.588 | 0.049 | -0.03 | -11.994
-10 | -0.656 | 0.01166 | -0.041 | -56.269
-9.5 | -0.647 | 0.00602 | -0.043 | -107.498
-9 | -0.612 | 0.00596 | -0.043 | -102.787
-8.5 | -0.574 | 0.00581 | -0.044 | -98.655
-8 | -0.531 | 0.00575 | -0.044 | -92.27
-7.5 | -0.485 | 0.00565 | -0.045 | -85.824
-7 | -0.435 | 0.0056 | -0.045 | -77.69
-6.5 | -0.383 | 0.00544 | -0.045 | -70.429
-6 | -0.329 | 0.00522 | -0.046 | -62.981
-5.5 | -0.273 | 0.00518 | -0.046 | -52.646
-5 | -0.215 | 0.00507 | -0.047 | -42.395
-4.5 | -0.156 | 0.00503 | -0.047 | -30.903
-4 | -0.096 | 0.00501 | -0.048 | -19.093
-3.5 | -0.035 | 0.005 | -0.048 | -7.079
-3 | 0.025 | 0.00501 | -0.048 | 5.044
-2.5 | 0.086 | 0.00574 | -0.049 | 15.009
-2 | 0.147 | 0.00659 | -0.049 | 22.342
-1.5 | 0.208 | 0.0065 | -0.05 | 32.065
-1 | 0.27 | 0.00593 | -0.05 | 45.524
-0.5 | 0.331 | 0.00533 | -0.051 | 62.119
0 | 0.391 | 0.00539 | -0.051 | 72.545
0.5 | 0.452 | 0.00545 | -0.052 | 82.918
1 | 0.512 | 0.00554 | -0.052 | 92.483
1.5 | 0.573 | 0.00563 | -0.053 | 101.633
2 | 0.633 | 0.0058 | -0.053 | 109.097
2.5 | 0.693 | 0.00597 | -0.054 | 116.201
3 | 0.753 | 0.00615 | -0.054 | 122.576
3.5 | 0.813 | 0.00642 | -0.055 | 126.692
4 | 0.873 | 0.00674 | -0.055 | 129.533
4.5 | 0.932 | 0.00707 | -0.056 | 131.827
5 | 0.992 | 0.00736 | -0.056 | 134.827
5.5 | 1.048 | 0.00718 | -0.057 | 146.06
6 | 1.104 | 0.00775 | -0.057 | 142.354
6.5 | 1.158 | 0.00801 | -0.058 | 144.541
7 | 1.21 | 0.00844 | -0.058 | 143.289
7.5 | 1.26 | 0.0089 | -0.058 | 141.601
8 | 1.304 | 0.01036 | -0.058 | 125.913
8.5 | 1.347 | 0.01173 | -0.059 | 114.824
9 | 1.39 | 0.01286 | -0.059 | 108.036
9.5 | 1.427 | 0.01507 | -0.059 | 94.683
10 | 1.464 | 0.01616 | -0.059 | 90.627
10.5 | 1.498 | 0.01715 | -0.06 | 87.321
11 | 1.527 | 0.01827 | -0.06 | 83.559
11.5 | 1.553 | 0.0194 | -0.06 | 80.031
12 | 1.574 | 0.02074 | -0.061 | 75.885
12.5 | 1.588 | 0.02202 | -0.061 | 72.105
13 | 1.595 | 0.02342 | -0.061 | 68.112
13.5 | 1.597 | 0.02508 | -0.062 | 63.668
14 | 1.592 | 0.027 | -0.062 | 58.988
14.5 | 1.583 | 0.02888 | -0.062 | 54.818
15 | 1.568 | 0.03095 | -0.063 | 50.684
15.5 | 1.548 | 0.03347 | -0.063 | 46.255
16 | 1.524 | 0.03613 | -0.063 | 42.174
16.5 | 1.496 | 0.03858 | -0.063 | 38.768
17 | 1.463 | 0.04139 | -0.064 | 35.356
17.5 | 1.428 | 0.0443 | -0.064 | 32.237
18 | 1.389 | 0.0481 | -0.064 | 28.875
18.5 | 1.348 | 0.05196 | -0.064 | 25.947

## 90. Re 7M Mach 0.00 (2)
BIGFOIL.COM POLAR EXPORT
NACA63-615 a=0.2
NACA63-615 a=0.2 |  |  |  | Cl Max: | 1.6919 | at alpha= | 20 | deg
XFOIL ncrit=9 |  |  |  | L/D Max: | 183.584 | at alpha= | 5.5 | deg
Re: | 7000000 |  |  | Cd Min: | 0.08045 | at alpha= | 20 | deg
Mach: | 0 |  |  | Cl=0 at alpha= | -3.2801 | deg
|  |  |  | @ Cl=0.1, Cd= | 0.0059651
|  |  |  | @ Cl=0.4, Cd= | 0.0050904
|  |  |  | @ Cl=0.6, Cd= | 0.0044366
alpha (deg) | Cl | Cd | Cm | Cl/Cd
-18.5 | -1.3712 | 0.03377 | -0.0737 | -40.6041
-18 | -1.3782 | 0.02948 | -0.0727 | -46.7503
-17.5 | -1.3813 | 0.02612 | -0.0702 | -52.8828
-17 | -1.3792 | 0.02374 | -0.0661 | -58.096
-16.5 | -1.3769 | 0.02193 | -0.0599 | -62.7861
-16 | -1.3478 | 0.02045 | -0.0572 | -65.9071
-15.5 | -1.3131 | 0.01904 | -0.0551 | -68.9653
-15 | -1.2738 | 0.01777 | -0.0535 | -71.6826
-14.5 | -1.2312 | 0.0166 | -0.0521 | -74.1687
-14 | -1.1855 | 0.0156 | -0.0511 | -75.9936
-13.5 | -1.138 | 0.01468 | -0.0503 | -77.5204
-13 | -1.089 | 0.01381 | -0.0496 | -78.8559
-12.5 | -1.0385 | 0.01303 | -0.0491 | -79.7007
-12 | -0.9868 | 0.01231 | -0.0487 | -80.1625
-11.5 | -0.9343 | 0.01164 | -0.0484 | -80.2663
-11 | -0.8809 | 0.01104 | -0.0482 | -79.7917
-10.5 | -0.8267 | 0.01049 | -0.048 | -78.8084
-10 | -0.7718 | 0.00999 | -0.048 | -77.2573
-9.5 | -0.7164 | 0.00956 | -0.0481 | -74.9372
-9 | -0.6604 | 0.00915 | -0.0482 | -72.1749
-8.5 | -0.6045 | 0.00869 | -0.0483 | -69.5627
-8 | -0.5481 | 0.00828 | -0.0484 | -66.1957
-7.5 | -0.4912 | 0.00791 | -0.0487 | -62.0986
-7 | -0.4352 | 0.00737 | -0.0488 | -59.0502
-6.5 | -0.3774 | 0.00713 | -0.0492 | -52.9313
-6 | -0.3192 | 0.00695 | -0.0497 | -45.9281
-5.5 | -0.2607 | 0.00679 | -0.0502 | -38.3947
-5 | -0.2023 | 0.0066 | -0.0507 | -30.6515
-4.5 | -0.1436 | 0.00644 | -0.0512 | -22.2981
-4 | -0.0847 | 0.00633 | -0.0518 | -13.3807
-3.5 | -0.0259 | 0.00618 | -0.0524 | -4.1909
-3 | 0.033 | 0.00607 | -0.053 | 5.4366
-2.5 | 0.092 | 0.00598 | -0.0536 | 15.3846
-2 | 0.1511 | 0.00587 | -0.0543 | 25.7411
-1.5 | 0.21 | 0.00578 | -0.055 | 36.3322
-1 | 0.2689 | 0.00563 | -0.0557 | 47.762
-0.5 | 0.3276 | 0.00548 | -0.0564 | 59.781
0 | 0.3862 | 0.00524 | -0.0572 | 73.7023
0.5 | 0.4434 | 0.00462 | -0.058 | 95.974
1 | 0.5022 | 0.00447 | -0.0588 | 112.349
1.5 | 0.561 | 0.00443 | -0.0596 | 126.6366
2 | 0.62 | 0.00444 | -0.0604 | 139.6396
2.5 | 0.6787 | 0.00445 | -0.0612 | 152.5169
3 | 0.7374 | 0.00455 | -0.062 | 162.0659
3.5 | 0.7961 | 0.00464 | -0.0628 | 171.5733
4 | 0.854 | 0.00481 | -0.0635 | 177.5468
4.5 | 0.9113 | 0.00504 | -0.0641 | 180.8135
5 | 0.9681 | 0.0053 | -0.0647 | 182.6604
5.5 | 1.0244 | 0.00558 | -0.0653 | 183.5842
6 | 1.0792 | 0.00598 | -0.0657 | 180.4682
6.5 | 1.1312 | 0.00658 | -0.0657 | 171.9149
7 | 1.1834 | 0.00708 | -0.0657 | 167.1469
7.5 | 1.2314 | 0.00781 | -0.065 | 157.6697
8 | 1.2753 | 0.00857 | -0.0636 | 148.8098
8.5 | 1.3195 | 0.0094 | -0.0625 | 140.3723
9 | 1.3623 | 0.01024 | -0.0611 | 133.0371
9.5 | 1.3994 | 0.01121 | -0.0589 | 124.835
10 | 1.4307 | 0.01215 | -0.0556 | 117.7531
10.5 | 1.4461 | 0.0131 | -0.0497 | 110.3893
11 | 1.4684 | 0.0143 | -0.0459 | 102.6853
11.5 | 1.4934 | 0.01563 | -0.0429 | 95.547
12 | 1.5161 | 0.01727 | -0.0401 | 87.7881
12.5 | 1.5409 | 0.01894 | -0.0378 | 81.3569
13 | 1.5614 | 0.02102 | -0.0355 | 74.2816
13.5 | 1.5824 | 0.0232 | -0.0336 | 68.2069
14 | 1.5992 | 0.02581 | -0.0317 | 61.9605
14.5 | 1.6163 | 0.02851 | -0.0301 | 56.6924
15 | 1.6322 | 0.03146 | -0.0288 | 51.8818
15.5 | 1.6428 | 0.03506 | -0.0276 | 46.8568
16 | 1.6569 | 0.03854 | -0.0268 | 42.9917
16.5 | 1.6674 | 0.04248 | -0.0262 | 39.2514
17 | 1.6717 | 0.04724 | -0.0258 | 35.3874
17.5 | 1.6806 | 0.0517 | -0.0258 | 32.5068
18 | 1.6875 | 0.05652 | -0.0261 | 29.8567
18.5 | 1.6893 | 0.0621 | -0.0267 | 27.2029
19 | 1.688 | 0.06832 | -0.0278 | 24.7073
19.5 | 1.6908 | 0.07418 | -0.0291 | 22.7932
20 | 1.6919 | 0.08045 | -0.0308 | 21.0305

## 91. Re 7M Mach 0.10 (1)
BIGFOIL.COM POLAR EXPORT
NACA63-615 a=0.2
NACA63-615 a=0.2 |  |  |  | Cl Max: | 1.591 | at alpha= | 13 | deg
JavaFoil+Calcfoil stall+Eppler ext transition |  |  |  | L/D Max: | 145.838 | at alpha= | 5.5 | deg
Re: | 7000000 |  |  | Cd Min: | 0.005 | at alpha= | -3.5 | deg
Mach: | 0.1 |  |  | Cl=0 at alpha= | -3.2049 | deg
|  |  |  | @ Cl=0.1, Cd= | 0.0059233
|  |  |  | @ Cl=0.4, Cd= | 0.0054234
|  |  |  | @ Cl=0.6, Cd= | 0.005726
alpha (deg) | Cl | Cd | Cm | Cl/Cd
-14.5 | -0.585 | 0.09606 | -0.022 | -6.089
-14 | -0.594 | 0.09038 | -0.022 | -6.573
-13.5 | -0.601 | 0.0846 | -0.023 | -7.106
-13 | -0.605 | 0.07986 | -0.023 | -7.57
-12.5 | -0.605 | 0.07485 | -0.024 | -8.086
-12 | -0.603 | 0.06965 | -0.025 | -8.657
-11.5 | -0.597 | 0.0644 | -0.026 | -9.276
-11 | -0.587 | 0.05999 | -0.027 | -9.792
-10.5 | -0.577 | 0.05298 | -0.028 | -10.892
-10 | -0.637 | 0.01457 | -0.04 | -43.716
-9.5 | -0.645 | 0.00918 | -0.043 | -70.208
-9 | -0.611 | 0.00598 | -0.044 | -102.198
-8.5 | -0.573 | 0.00584 | -0.044 | -98.218
-8 | -0.531 | 0.00578 | -0.044 | -92.005
-7.5 | -0.486 | 0.00567 | -0.045 | -85.684
-7 | -0.437 | 0.00562 | -0.045 | -77.673
-6.5 | -0.385 | 0.00545 | -0.046 | -70.528
-6 | -0.33 | 0.00524 | -0.046 | -63.074
-5.5 | -0.274 | 0.00519 | -0.046 | -52.767
-5 | -0.216 | 0.00507 | -0.047 | -42.553
-4.5 | -0.156 | 0.00504 | -0.047 | -30.977
-4 | -0.096 | 0.00502 | -0.048 | -19.165
-3.5 | -0.036 | 0.005 | -0.048 | -7.112
-3 | 0.025 | 0.00501 | -0.049 | 5.063
-2.5 | 0.087 | 0.00574 | -0.049 | 15.074
-2 | 0.148 | 0.0066 | -0.05 | 22.425
-1.5 | 0.209 | 0.00653 | -0.05 | 32.058
-1 | 0.271 | 0.00597 | -0.051 | 45.448
-0.5 | 0.333 | 0.00533 | -0.051 | 62.4
0 | 0.393 | 0.00542 | -0.052 | 72.445
0.5 | 0.454 | 0.00545 | -0.052 | 83.298
1 | 0.515 | 0.00554 | -0.053 | 92.843
1.5 | 0.576 | 0.00567 | -0.053 | 101.446
2 | 0.636 | 0.00581 | -0.054 | 109.517
2.5 | 0.697 | 0.00602 | -0.054 | 115.735
3 | 0.757 | 0.0062 | -0.055 | 122.164
3.5 | 0.817 | 0.0065 | -0.055 | 125.776
4 | 0.877 | 0.00677 | -0.056 | 129.659
4.5 | 0.937 | 0.00708 | -0.056 | 132.332
5 | 0.997 | 0.00736 | -0.057 | 135.489
5.5 | 1.053 | 0.00722 | -0.057 | 145.838
6 | 1.109 | 0.0078 | -0.057 | 142.146
6.5 | 1.163 | 0.00808 | -0.058 | 143.88
7 | 1.215 | 0.00851 | -0.058 | 142.793
7.5 | 1.265 | 0.00898 | -0.058 | 140.856
8 | 1.309 | 0.0105 | -0.059 | 124.705
8.5 | 1.352 | 0.01194 | -0.059 | 113.26
9 | 1.395 | 0.01304 | -0.059 | 106.945
9.5 | 1.431 | 0.0153 | -0.059 | 93.543
10 | 1.468 | 0.0164 | -0.06 | 89.561
10.5 | 1.501 | 0.01745 | -0.06 | 86.026
11 | 1.53 | 0.01856 | -0.06 | 82.405
11.5 | 1.554 | 0.01978 | -0.061 | 78.552
12 | 1.574 | 0.02108 | -0.061 | 74.649
12.5 | 1.586 | 0.02243 | -0.061 | 70.708
13 | 1.591 | 0.02397 | -0.062 | 66.364
13.5 | 1.59 | 0.02558 | -0.062 | 62.15
14 | 1.582 | 0.02759 | -0.062 | 57.355
14.5 | 1.569 | 0.0297 | -0.062 | 52.833
15 | 1.551 | 0.03171 | -0.063 | 48.896
15.5 | 1.526 | 0.03423 | -0.063 | 44.593
16 | 1.497 | 0.03714 | -0.063 | 40.305
16.5 | 1.464 | 0.03969 | -0.064 | 36.874
17 | 1.426 | 0.04265 | -0.064 | 33.436
17.5 | 1.385 | 0.04624 | -0.064 | 29.951
18 | 1.341 | 0.04993 | -0.064 | 26.86

## 92. Re 7M Mach 0.10 (2)
BIGFOIL.COM POLAR EXPORT
NACA63-615 a=0.2
NACA63-615 a=0.2 |  |  |  | Cl Max: | 1.6807 | at alpha= | 19.5 | deg
XFOIL ncrit=9 |  |  |  | L/D Max: | 183.85 | at alpha= | 5.5 | deg
Re: | 7000000 |  |  | Cd Min: | 0.08473 | at alpha= | 20 | deg
Mach: | 0.1 |  |  | Cl=0 at alpha= | -3.2811 | deg
|  |  |  | @ Cl=0.1, Cd= | 0.0059767
|  |  |  | @ Cl=0.4, Cd= | 0.0051364
|  |  |  | @ Cl=0.6, Cd= | 0.0044459
alpha (deg) | Cl | Cd | Cm | Cl/Cd
-18.5 | -1.2858 | 0.04425 | -0.0727 | -29.0576
-18 | -1.3135 | 0.0365 | -0.0754 | -35.9863
-17.5 | -1.3317 | 0.03088 | -0.0753 | -43.125
-17 | -1.3389 | 0.02704 | -0.073 | -49.5155
-16.5 | -1.3447 | 0.02413 | -0.0684 | -55.7273
-16 | -1.3393 | 0.02238 | -0.0624 | -59.8436
-15.5 | -1.312 | 0.02061 | -0.0594 | -63.6584
-15 | -1.277 | 0.01904 | -0.0571 | -67.0693
-14.5 | -1.237 | 0.01763 | -0.0553 | -70.1645
-14 | -1.1927 | 0.01645 | -0.0539 | -72.5046
-13.5 | -1.1459 | 0.01538 | -0.0528 | -74.5059
-13 | -1.0973 | 0.01437 | -0.0518 | -76.3605
-12.5 | -1.0468 | 0.01349 | -0.051 | -77.5982
-12 | -0.995 | 0.0127 | -0.0504 | -78.3465
-11.5 | -0.9421 | 0.01195 | -0.0499 | -78.8368
-11 | -0.8883 | 0.01129 | -0.0495 | -78.6802
-10.5 | -0.8337 | 0.01069 | -0.0493 | -77.9888
-10 | -0.7783 | 0.01015 | -0.0491 | -76.6798
-9.5 | -0.7224 | 0.00968 | -0.049 | -74.6281
-9 | -0.6658 | 0.00924 | -0.049 | -72.0563
-8.5 | -0.6092 | 0.0088 | -0.0491 | -69.2273
-8 | -0.5523 | 0.00836 | -0.0491 | -66.0646
-7.5 | -0.4949 | 0.00799 | -0.0493 | -61.9399
-7 | -0.4386 | 0.00741 | -0.0494 | -59.1903
-6.5 | -0.3802 | 0.00716 | -0.0498 | -53.1006
-6 | -0.3215 | 0.00697 | -0.0502 | -46.1263
-5.5 | -0.2625 | 0.0068 | -0.0506 | -38.6029
-5 | -0.2036 | 0.00662 | -0.0511 | -30.7553
-4.5 | -0.1445 | 0.00646 | -0.0516 | -22.3684
-4 | -0.0852 | 0.00634 | -0.0522 | -13.4385
-3.5 | -0.026 | 0.00619 | -0.0527 | -4.2003
-3 | 0.0334 | 0.00608 | -0.0534 | 5.4934
-2.5 | 0.0928 | 0.00599 | -0.054 | 15.4925
-2 | 0.1522 | 0.00588 | -0.0546 | 25.8844
-1.5 | 0.2115 | 0.00579 | -0.0553 | 36.5285
-1 | 0.2708 | 0.00563 | -0.056 | 48.0995
-0.5 | 0.3299 | 0.00549 | -0.0568 | 60.0911
0 | 0.3889 | 0.00526 | -0.0575 | 73.9354
0.5 | 0.4464 | 0.00462 | -0.0584 | 96.6234
1 | 0.5055 | 0.00448 | -0.0592 | 112.8348
1.5 | 0.5648 | 0.00444 | -0.06 | 127.2072
2 | 0.6241 | 0.00445 | -0.0608 | 140.2472
2.5 | 0.6833 | 0.00446 | -0.0615 | 153.2063
3 | 0.7424 | 0.00457 | -0.0623 | 162.4508
3.5 | 0.8014 | 0.00466 | -0.0631 | 171.9742
4 | 0.8598 | 0.00483 | -0.0638 | 178.0124
4.5 | 0.9176 | 0.00506 | -0.0645 | 181.3439
5 | 0.9746 | 0.00533 | -0.065 | 182.8518
5.5 | 1.0314 | 0.00561 | -0.0656 | 183.8503
6 | 1.0867 | 0.006 | -0.0659 | 181.1167
6.5 | 1.139 | 0.00661 | -0.0659 | 172.3147
7 | 1.1915 | 0.00712 | -0.0658 | 167.3455
8 | 1.2831 | 0.00865 | -0.0635 | 148.3353
8.5 | 1.3272 | 0.0095 | -0.0623 | 139.7053
9 | 1.3694 | 0.01036 | -0.0607 | 132.1815
9.5 | 1.4045 | 0.01139 | -0.058 | 123.3099
10 | 1.4278 | 0.01235 | -0.0531 | 115.6113
10.5 | 1.4451 | 0.01345 | -0.0479 | 107.4424
11 | 1.4684 | 0.01475 | -0.0443 | 99.5525
11.5 | 1.4938 | 0.01617 | -0.0414 | 92.381
12 | 1.5165 | 0.01793 | -0.0387 | 84.5789
12.5 | 1.5409 | 0.01973 | -0.0365 | 78.0993
13 | 1.561 | 0.02193 | -0.0342 | 71.181
13.5 | 1.5812 | 0.02428 | -0.0323 | 65.1236
14 | 1.5974 | 0.02704 | -0.0304 | 59.0754
14.5 | 1.6137 | 0.02992 | -0.0288 | 53.9338
15 | 1.6281 | 0.03316 | -0.0275 | 49.0983
15.5 | 1.64 | 0.03679 | -0.0265 | 44.5773
16 | 1.6522 | 0.04058 | -0.0257 | 40.7146
16.5 | 1.661 | 0.04485 | -0.0252 | 37.0346
17 | 1.6667 | 0.04961 | -0.025 | 33.596
17.5 | 1.6738 | 0.05443 | -0.0251 | 30.7514
18 | 1.6785 | 0.05965 | -0.0255 | 28.1391
18.5 | 1.6797 | 0.06551 | -0.0263 | 25.6404
19 | 1.6798 | 0.0717 | -0.0275 | 23.4282
19.5 | 1.6807 | 0.07802 | -0.0291 | 21.5419
20 | 1.6798 | 0.08473 | -0.031 | 19.8253

## 93. Re 7M Mach 0.25 (1)
BIGFOIL.COM POLAR EXPORT
NACA63-615 a=0.2
NACA63-615 a=0.2 |  |  |  | Cl Max: | 1.564 | at alpha= | 12 | deg
JavaFoil+Calcfoil stall+Eppler ext transition |  |  |  | L/D Max: | 145.189 | at alpha= | 5 | deg
Re: | 7000000 |  |  | Cd Min: | 0.00501 | at alpha= | -3.5 | deg
Mach: | 0.25 |  |  | Cl=0 at alpha= | -3.2097 | deg
|  |  |  | @ Cl=0.1, Cd= | 0.0059367
|  |  |  | @ Cl=0.4, Cd= | 0.0054735
|  |  |  | @ Cl=0.6, Cd= | 0.0057676
alpha (deg) | Cl | Cd | Cm | Cl/Cd
-14 | -0.379 | 0.09929 | -0.021 | -3.82
-13.5 | -0.417 | 0.09239 | -0.021 | -4.51
-13 | -0.449 | 0.08614 | -0.022 | -5.214
-12.5 | -0.476 | 0.08203 | -0.022 | -5.806
-12 | -0.498 | 0.07574 | -0.023 | -6.572
-11.5 | -0.512 | 0.07128 | -0.024 | -7.188
-11 | -0.521 | 0.06655 | -0.024 | -7.827
-10.5 | -0.523 | 0.06197 | -0.025 | -8.434
-10 | -0.518 | 0.05736 | -0.026 | -9.034
-9.5 | -0.511 | 0.0497 | -0.029 | -10.285
-9 | -0.574 | 0.01194 | -0.043 | -48.068
-8.5 | -0.567 | 0.006 | -0.045 | -94.597
-8 | -0.531 | 0.00586 | -0.046 | -90.598
-7.5 | -0.489 | 0.00576 | -0.046 | -84.83
-7 | -0.442 | 0.00572 | -0.046 | -77.36
-6.5 | -0.391 | 0.00562 | -0.047 | -69.601
-6 | -0.337 | 0.00545 | -0.047 | -61.843
-5.5 | -0.28 | 0.00523 | -0.048 | -53.592
-5 | -0.221 | 0.00511 | -0.048 | -43.26
-4.5 | -0.16 | 0.00507 | -0.049 | -31.598
-4 | -0.099 | 0.00504 | -0.049 | -19.589
-3.5 | -0.036 | 0.00501 | -0.05 | -7.277
-3 | 0.026 | 0.00503 | -0.05 | 5.183
-2.5 | 0.089 | 0.00579 | -0.051 | 15.371
-2 | 0.152 | 0.00663 | -0.051 | 22.914
-1.5 | 0.215 | 0.00656 | -0.052 | 32.795
-1 | 0.279 | 0.00602 | -0.052 | 46.292
-0.5 | 0.342 | 0.00538 | -0.053 | 63.55
0 | 0.404 | 0.00548 | -0.053 | 73.697
0.5 | 0.466 | 0.00549 | -0.054 | 84.904
1 | 0.529 | 0.00565 | -0.054 | 93.58
1.5 | 0.591 | 0.00574 | -0.055 | 102.98
2 | 0.653 | 0.00593 | -0.055 | 110.117
2.5 | 0.716 | 0.00613 | -0.056 | 116.753
3 | 0.778 | 0.00635 | -0.056 | 122.531
3.5 | 0.839 | 0.00669 | -0.057 | 125.403
4 | 0.901 | 0.00705 | -0.057 | 127.778
4.5 | 0.962 | 0.00734 | -0.058 | 131.115
5 | 1.02 | 0.00702 | -0.058 | 145.189
5.5 | 1.077 | 0.00784 | -0.058 | 137.384
6 | 1.133 | 0.00815 | -0.059 | 139.116
6.5 | 1.189 | 0.00847 | -0.059 | 140.347
7 | 1.241 | 0.00897 | -0.059 | 138.275
7.5 | 1.291 | 0.00974 | -0.06 | 132.545
8 | 1.335 | 0.01149 | -0.06 | 116.167
8.5 | 1.378 | 0.01302 | -0.06 | 105.808
9 | 1.415 | 0.01551 | -0.06 | 91.272
9.5 | 1.455 | 0.01659 | -0.061 | 87.693
10 | 1.489 | 0.01783 | -0.061 | 83.502
10.5 | 1.517 | 0.01908 | -0.061 | 79.524
11 | 1.539 | 0.02038 | -0.062 | 75.505
11.5 | 1.555 | 0.02182 | -0.062 | 71.283
12 | 1.564 | 0.0234 | -0.062 | 66.859
12.5 | 1.562 | 0.02511 | -0.063 | 62.208
13 | 1.549 | 0.02692 | -0.063 | 57.56
13.5 | 1.527 | 0.02909 | -0.063 | 52.488
14 | 1.494 | 0.03159 | -0.063 | 47.283
14.5 | 1.451 | 0.03454 | -0.064 | 41.998
15 | 1.398 | 0.03763 | -0.064 | 37.154
15.5 | 1.336 | 0.04101 | -0.064 | 32.587
16 | 1.267 | 0.0446 | -0.064 | 28.4
16.5 | 1.187 | 0.05019 | -0.064 | 23.646
17 | 1.103 | 0.05443 | -0.064 | 20.267

## 94. Re 7M Mach 0.25 (2)
BIGFOIL.COM POLAR EXPORT
NACA63-615 a=0.2
NACA63-615 a=0.2 |  |  |  | Cl Max: | 1.6324 | at alpha= | 18 | deg
XFOIL ncrit=9 |  |  |  | L/D Max: | 186.191 | at alpha= | 5.5 | deg
Re: | 7000000 |  |  | Cd Min: | 0.19557 | at alpha= | -18.5 | deg
Mach: | 0.25 |  |  | Cl=0 at alpha= | -3.2856 | deg
|  |  |  | @ Cl=0.1, Cd= | 0.0060343
|  |  |  | @ Cl=0.4, Cd= | 0.0053612
|  |  |  | @ Cl=0.6, Cd= | 0.0045093
alpha (deg) | Cl | Cd | Cm | Cl/Cd
-18.5 | -0.5814 | 0.19557 | 0.0232 | -2.9728
-18 | -0.585 | 0.18188 | 0.016 | -3.2164
-17.5 | -0.5826 | 0.17081 | 0.0096 | -3.4108
-17 | -0.5791 | 0.16028 | 0.0033 | -3.6131
-16 | -0.5839 | 0.13756 | -0.0103 | -4.2447
-15.5 | -0.5943 | 0.12516 | -0.0179 | -4.7483
-15 | -0.9933 | 0.04612 | -0.0771 | -21.5373
-14.5 | -1.0578 | 0.03507 | -0.0819 | -30.1625
-14 | -1.0949 | 0.02922 | -0.079 | -37.4709
-13.5 | -1.1168 | 0.02534 | -0.0717 | -44.0726
-13 | -1.1042 | 0.02147 | -0.0675 | -51.4299
-12.5 | -1.0713 | 0.01866 | -0.0644 | -57.4116
-12 | -1.0282 | 0.01652 | -0.0619 | -62.2397
-11.5 | -0.9794 | 0.01477 | -0.0599 | -66.3101
-11 | -0.9265 | 0.01338 | -0.0583 | -69.2451
-10.5 | -0.871 | 0.01228 | -0.057 | -70.9283
-10 | -0.8137 | 0.01135 | -0.0559 | -71.6916
-9.5 | -0.7554 | 0.01057 | -0.055 | -71.4664
-9 | -0.6963 | 0.00992 | -0.0543 | -70.1915
-8.5 | -0.6364 | 0.00936 | -0.0538 | -67.9915
-8 | -0.5761 | 0.0089 | -0.0534 | -64.7303
-7.5 | -0.5161 | 0.00835 | -0.0531 | -61.8084
-7 | -0.4556 | 0.00794 | -0.0529 | -57.3804
-6.5 | -0.3961 | 0.00735 | -0.0528 | -53.8912
-6 | -0.3347 | 0.0071 | -0.0529 | -47.1408
-5.5 | -0.2731 | 0.00691 | -0.0531 | -39.5224
-5 | -0.2113 | 0.00673 | -0.0535 | -31.3967
-4.5 | -0.1498 | 0.00655 | -0.0538 | -22.8702
-4 | -0.0881 | 0.0064 | -0.0543 | -13.7656
-3.5 | -0.0265 | 0.00627 | -0.0547 | -4.2265
-3 | 0.0353 | 0.00614 | -0.0553 | 5.7492
-2.5 | 0.0968 | 0.00604 | -0.0559 | 16.0265
-2 | 0.1585 | 0.00593 | -0.0565 | 26.7285
-1.5 | 0.22 | 0.00584 | -0.0572 | 37.6712
-1 | 0.2813 | 0.0057 | -0.0579 | 49.3509
-0.5 | 0.3426 | 0.00554 | -0.0586 | 61.8412
0 | 0.4036 | 0.00535 | -0.0594 | 75.4393
0.5 | 0.4632 | 0.00466 | -0.0603 | 99.3991
1 | 0.5243 | 0.00456 | -0.061 | 114.9781
1.5 | 0.5858 | 0.0045 | -0.0619 | 130.1778
2 | 0.6472 | 0.00454 | -0.0627 | 142.5551
2.5 | 0.7087 | 0.00455 | -0.0634 | 155.7582
3 | 0.7701 | 0.00464 | -0.0642 | 165.9698
3.5 | 0.8312 | 0.00478 | -0.065 | 173.8912
4 | 0.8921 | 0.00494 | -0.0656 | 180.587
4.5 | 0.9523 | 0.00516 | -0.0662 | 184.5543
5 | 1.0112 | 0.00548 | -0.0667 | 184.5255
5.5 | 1.0706 | 0.00575 | -0.0671 | 186.1913
6 | 1.128 | 0.00616 | -0.0672 | 183.1169
6.5 | 1.1821 | 0.0068 | -0.0669 | 173.8382
7 | 1.2357 | 0.00738 | -0.0665 | 167.439
7.5 | 1.283 | 0.00826 | -0.065 | 155.3269
8 | 1.3233 | 0.00917 | -0.0623 | 144.3075
8.5 | 1.366 | 0.01013 | -0.0603 | 134.847
9 | 1.4007 | 0.01119 | -0.0569 | 125.1743
9.5 | 1.4077 | 0.01251 | -0.049 | 112.526
10 | 1.4232 | 0.01418 | -0.0439 | 100.3667
10.5 | 1.4467 | 0.01587 | -0.0403 | 91.1594
11 | 1.4704 | 0.01778 | -0.0372 | 82.6997
11.5 | 1.4956 | 0.01978 | -0.0347 | 75.6117
12 | 1.5173 | 0.02215 | -0.0322 | 68.5011
12.5 | 1.5363 | 0.02484 | -0.0299 | 61.8478
13 | 1.5552 | 0.02769 | -0.0278 | 56.1647
13.5 | 1.5696 | 0.03106 | -0.026 | 50.5344
14 | 1.5858 | 0.0345 | -0.0245 | 45.9652
14.5 | 1.5963 | 0.03863 | -0.0232 | 41.3228
15 | 1.6079 | 0.0428 | -0.0223 | 37.5678
15.5 | 1.6161 | 0.04752 | -0.0217 | 34.0088
16 | 1.6224 | 0.05261 | -0.0214 | 30.8382
16.5 | 1.629 | 0.05789 | -0.0214 | 28.1396
17 | 1.631 | 0.0639 | -0.022 | 25.5243
17.5 | 1.6319 | 0.07025 | -0.0229 | 23.2299
18 | 1.6324 | 0.07689 | -0.0242 | 21.2303
18.5 | 1.6321 | 0.08388 | -0.026 | 19.4576
19 | 1.6284 | 0.09156 | -0.0283 | 17.7851
19.5 | 1.6234 | 0.0996 | -0.0312 | 16.2992
20 | 1.617 | 0.10804 | -0.0344 | 14.9667

## 95. Re 7M Mach 0.50 (1)
BIGFOIL.COM POLAR EXPORT
NACA63-615 a=0.2
NACA63-615 a=0.2 |  |  |  | Cl Max: | 1.49 | at alpha= | 9.5 | deg
JavaFoil+Calcfoil stall+Eppler ext transition |  |  |  | L/D Max: | 129.128 | at alpha= | 3 | deg
Re: | 7000000 |  |  | Cd Min: | 0.00509 | at alpha= | -3 | deg
Mach: | 0.5 |  |  | Cl=0 at alpha= | -3.2071 | deg
|  |  |  | @ Cl=0.1, Cd= | 0.0069466
|  |  |  | @ Cl=0.4, Cd= | 0.0056535
|  |  |  | @ Cl=0.6, Cd= | 0.0060329
alpha (deg) | Cl | Cd | Cm | Cl/Cd
-20 | -0.956 | 0.15166 | -0.024 | -6.305
-19.5 | -0.928 | 0.14848 | -0.024 | -6.25
-19 | -0.9 | 0.14155 | -0.024 | -6.357
-18.5 | -0.874 | 0.14134 | -0.025 | -6.181
-18 | -0.844 | 0.13565 | -0.025 | -6.225
-17.5 | -0.814 | 0.13211 | -0.024 | -6.163
-17 | -0.785 | 0.12848 | -0.024 | -6.11
-16.5 | -0.757 | 0.12209 | -0.024 | -6.199
-16 | -0.729 | 0.11954 | -0.024 | -6.095
-15.5 | -0.701 | 0.11328 | -0.025 | -6.185
-15 | -0.671 | 0.10901 | -0.024 | -6.159
-14.5 | -0.643 | 0.1027 | -0.024 | -6.258
-14 | -0.615 | 0.09418 | -0.025 | -6.526
-13.5 | -0.586 | 0.08692 | -0.025 | -6.747
-13 | -0.556 | 0.10885 | -0.024 | -5.112
-12.5 | -0.528 | 0.09086 | -0.024 | -5.814
-12 | -0.5 | 0.08353 | -0.024 | -5.982
-11.5 | -0.472 | 0.0764 | -0.025 | -6.173
-11 | -0.444 | 0.06996 | -0.026 | -6.343
-10.5 | -0.417 | 0.06275 | -0.027 | -6.642
-10 | -0.389 | 0.05822 | -0.028 | -6.682
-9.5 | -0.357 | 0.07002 | -0.023 | -5.093
-9 | -0.328 | 0.06019 | -0.024 | -5.457
-8.5 | -0.301 | 0.05406 | -0.026 | -5.563
-8 | -0.272 | 0.05341 | -0.026 | -5.094
-7.5 | -0.243 | 0.05134 | -0.025 | -4.741
-7 | -0.215 | 0.04583 | -0.027 | -4.703
-6.5 | -0.308 | 0.04123 | -0.03 | -7.461
-6 | -0.285 | 0.03745 | -0.03 | -7.614
-5.5 | -0.301 | 0.00577 | -0.053 | -52.251
-5 | -0.242 | 0.00557 | -0.054 | -43.466
-4.5 | -0.177 | 0.00528 | -0.054 | -33.446
-4 | -0.109 | 0.00523 | -0.055 | -20.886
-3.5 | -0.041 | 0.00514 | -0.055 | -7.888
-3 | 0.029 | 0.00509 | -0.056 | 5.703
-2.5 | 0.099 | 0.00696 | -0.057 | 14.248
-2 | 0.17 | 0.00601 | -0.057 | 28.236
-1.5 | 0.24 | 0.00689 | -0.058 | 34.872
-1 | 0.312 | 0.0066 | -0.058 | 47.228
-0.5 | 0.382 | 0.00563 | -0.059 | 67.842
0 | 0.451 | 0.00572 | -0.059 | 78.838
0.5 | 0.521 | 0.00585 | -0.06 | 88.957
1 | 0.59 | 0.006 | -0.06 | 98.354
1.5 | 0.66 | 0.00623 | -0.061 | 105.846
2 | 0.729 | 0.00649 | -0.062 | 112.317
2.5 | 0.798 | 0.00687 | -0.062 | 116.136
3 | 0.863 | 0.00668 | -0.062 | 129.128
3.5 | 0.926 | 0.00771 | -0.063 | 120.13
4 | 0.99 | 0.00816 | -0.063 | 121.322
4.5 | 1.053 | 0.00861 | -0.063 | 122.423
5 | 1.117 | 0.00907 | -0.064 | 123.151
5.5 | 1.18 | 0.00953 | -0.064 | 123.738
6 | 1.242 | 0.01006 | -0.065 | 123.437
6.5 | 1.3 | 0.01077 | -0.065 | 120.702
7 | 1.353 | 0.0116 | -0.065 | 116.66
7.5 | 1.397 | 0.0144 | -0.065 | 96.973
8 | 1.437 | 0.01672 | -0.066 | 85.966
8.5 | 1.466 | 0.02044 | -0.066 | 71.704
9 | 1.487 | 0.02249 | -0.066 | 66.097
9.5 | 1.49 | 0.02472 | -0.066 | 60.27
10 | 1.456 | 0.02738 | -0.067 | 53.185
10.5 | 1.318 | 0.03102 | -0.067 | 42.488
11 | 0.905 | 0.0357 | -0.067 | 25.342
11.5 | 0.934 | 0.03695 | -0.067 | 25.276
12 | 0.958 | 0.04211 | -0.067 | 22.759
12.5 | 0.988 | 0.04285 | -0.068 | 23.061
13 | 1.011 | 0.04857 | -0.068 | 20.818
13.5 | 1.031 | 0.0568 | -0.067 | 18.145
14 | 1.063 | 0.05551 | -0.068 | 19.153
14.5 | 1.083 | 0.06426 | -0.067 | 16.85

## 96. Re 7M Mach 0.50 (2)
BIGFOIL.COM POLAR EXPORT
NACA63-615 a=0.2
NACA63-615 a=0.2 |  |  |  | Cl Max: | 1.5064 | at alpha= | 14.5 | deg
XFOIL ncrit=9 |  |  |  | L/D Max: | 192.548 | at alpha= | 4.5 | deg
Re: | 7000000 |  |  | Cd Min: | 0.20014 | at alpha= | 19.5 | deg
Mach: | 0.5 |  |  | Cl=0 at alpha= | -99 | deg
|  |  |  | @ Cl=0.1, Cd= | 0.00566
|  |  |  | @ Cl=0.4, Cd= | 0.00566
|  |  |  | @ Cl=0.6, Cd= | 0.0048607
alpha (deg) | Cl | Cd | Cm | Cl/Cd
0 | 0.4719 | 0.00566 | -0.0677 | 83.3746
0.5 | 0.5401 | 0.00492 | -0.0686 | 109.7764
1 | 0.6108 | 0.00485 | -0.0694 | 125.9381
1.5 | 0.6823 | 0.00483 | -0.0703 | 141.2629
2 | 0.7536 | 0.00489 | -0.071 | 154.1104
2.5 | 0.8252 | 0.00497 | -0.0717 | 166.0362
3 | 0.897 | 0.00511 | -0.0724 | 175.5382
3.5 | 0.9686 | 0.0053 | -0.0728 | 182.7547
4 | 1.04 | 0.00551 | -0.0731 | 188.7477
4.5 | 1.111 | 0.00577 | -0.0733 | 192.5477
5 | 1.1801 | 0.00616 | -0.0729 | 191.5747
5.5 | 1.2474 | 0.00663 | -0.0722 | 188.1448
6 | 1.3136 | 0.00712 | -0.071 | 184.4944
6.5 | 1.3751 | 0.00776 | -0.069 | 177.2036
7 | 1.4236 | 0.00875 | -0.065 | 162.6971
7.5 | 1.4267 | 0.01022 | -0.0543 | 139.5988
8 | 1.4263 | 0.01283 | -0.0461 | 111.1691
8.5 | 1.4338 | 0.01598 | -0.0401 | 89.7247
9 | 1.4381 | 0.01974 | -0.0348 | 72.8521
9.5 | 1.4344 | 0.02434 | -0.0301 | 58.9318
10 | 1.4306 | 0.02932 | -0.0262 | 48.7926
10.5 | 1.4395 | 0.03386 | -0.0234 | 42.5133
11 | 1.4508 | 0.0385 | -0.021 | 37.6831
11.5 | 1.4647 | 0.04321 | -0.019 | 33.8972
12 | 1.4761 | 0.04832 | -0.0174 | 30.5484
12.5 | 1.486 | 0.05381 | -0.0162 | 27.6157
13 | 1.4942 | 0.05973 | -0.0155 | 25.0159
13.5 | 1.5011 | 0.06607 | -0.0152 | 22.7198
14 | 1.5039 | 0.07313 | -0.0157 | 20.5647
14.5 | 1.5064 | 0.08057 | -0.0166 | 18.6968
15 | 1.5017 | 0.08912 | -0.0186 | 16.8503
15.5 | 1.4901 | 0.09888 | -0.0216 | 15.0698
16 | 1.4722 | 0.10981 | -0.026 | 13.4068
16.5 | 1.4495 | 0.12178 | -0.0316 | 11.9026
17 | 1.4269 | 0.1342 | -0.0382 | 10.6326
17.5 | 1.4051 | 0.14689 | -0.0455 | 9.5657
18 | 1.3827 | 0.16009 | -0.0538 | 8.637
18.5 | 1.3619 | 0.17352 | -0.0627 | 7.8487
19 | 1.344 | 0.1868 | -0.0719 | 7.1949
19.5 | 1.3288 | 0.20014 | -0.0814 | 6.6394

## 97. Re 8M Mach 0.00 (1)
BIGFOIL.COM POLAR EXPORT
NACA63-615 a=0.2
NACA63-615 a=0.2 |  |  |  | Cl Max: | 1.598 | at alpha= | 13.5 | deg
JavaFoil+Calcfoil stall+Eppler ext transition |  |  |  | L/D Max: | 145.308 | at alpha= | 6.5 | deg
Re: | 8000000 |  |  | Cd Min: | 0.00492 | at alpha= | -3.5 | deg
Mach: | 0 |  |  | Cl=0 at alpha= | -3.2083 | deg
|  |  |  | @ Cl=0.1, Cd= | 0.0058836
|  |  |  | @ Cl=0.4, Cd= | 0.0053659
|  |  |  | @ Cl=0.6, Cd= | 0.0057075
alpha (deg) | Cl | Cd | Cm | Cl/Cd
-15 | -0.604 | 0.09894 | -0.022 | -6.108
-14.5 | -0.613 | 0.09331 | -0.022 | -6.565
-14 | -0.619 | 0.08771 | -0.023 | -7.055
-13.5 | -0.622 | 0.08345 | -0.023 | -7.451
-13 | -0.623 | 0.0775 | -0.024 | -8.041
-12.5 | -0.621 | 0.07253 | -0.025 | -8.567
-12 | -0.617 | 0.06715 | -0.026 | -9.184
-11.5 | -0.61 | 0.06111 | -0.027 | -9.983
-11 | -0.599 | 0.0561 | -0.028 | -10.675
-10.5 | -0.635 | 0.02453 | -0.037 | -25.884
-10 | -0.662 | 0.0101 | -0.042 | -65.556
-9.5 | -0.647 | 0.00592 | -0.043 | -109.3
-9 | -0.612 | 0.00587 | -0.043 | -104.391
-8.5 | -0.574 | 0.00572 | -0.044 | -100.207
-8 | -0.531 | 0.00566 | -0.044 | -93.773
-7.5 | -0.485 | 0.00556 | -0.045 | -87.236
-7 | -0.435 | 0.00552 | -0.045 | -78.832
-6.5 | -0.383 | 0.00536 | -0.045 | -71.511
-6 | -0.329 | 0.00514 | -0.046 | -64.02
-5.5 | -0.273 | 0.0051 | -0.046 | -53.495
-5 | -0.215 | 0.005 | -0.047 | -42.962
-4.5 | -0.156 | 0.00496 | -0.047 | -31.35
-4 | -0.096 | 0.00494 | -0.048 | -19.37
-3.5 | -0.035 | 0.00492 | -0.048 | -7.186
-3 | 0.025 | 0.00496 | -0.048 | 5.096
-2.5 | 0.086 | 0.0057 | -0.049 | 15.123
-2 | 0.147 | 0.0065 | -0.049 | 22.635
-1.5 | 0.208 | 0.00642 | -0.05 | 32.459
-1 | 0.27 | 0.00604 | -0.05 | 44.661
-0.5 | 0.331 | 0.00528 | -0.051 | 62.732
0 | 0.391 | 0.00536 | -0.051 | 72.973
0.5 | 0.452 | 0.0054 | -0.052 | 83.564
1 | 0.512 | 0.00553 | -0.052 | 92.566
1.5 | 0.573 | 0.00564 | -0.053 | 101.545
2 | 0.633 | 0.00579 | -0.053 | 109.317
2.5 | 0.693 | 0.00597 | -0.054 | 116.089
3 | 0.753 | 0.00621 | -0.054 | 121.394
3.5 | 0.813 | 0.00647 | -0.055 | 125.694
4 | 0.873 | 0.00675 | -0.055 | 129.303
4.5 | 0.932 | 0.00698 | -0.056 | 133.587
5 | 0.992 | 0.00733 | -0.056 | 135.297
5.5 | 1.049 | 0.00733 | -0.057 | 143.132
6 | 1.105 | 0.00766 | -0.057 | 144.321
6.5 | 1.159 | 0.00798 | -0.058 | 145.308
7 | 1.21 | 0.00837 | -0.058 | 144.634
7.5 | 1.258 | 0.00937 | -0.058 | 134.317
8 | 1.304 | 0.01059 | -0.058 | 123.059
8.5 | 1.348 | 0.01177 | -0.059 | 114.501
9 | 1.387 | 0.01388 | -0.059 | 99.939
9.5 | 1.428 | 0.01477 | -0.059 | 96.708
10 | 1.466 | 0.01578 | -0.059 | 92.876
10.5 | 1.499 | 0.01675 | -0.06 | 89.506
11 | 1.529 | 0.01785 | -0.06 | 85.632
11.5 | 1.554 | 0.01895 | -0.06 | 82.011
12 | 1.575 | 0.02026 | -0.061 | 77.755
12.5 | 1.59 | 0.02148 | -0.061 | 74.017
13 | 1.597 | 0.02293 | -0.061 | 69.618
13.5 | 1.598 | 0.02455 | -0.062 | 65.102
14 | 1.594 | 0.02623 | -0.062 | 60.787
14.5 | 1.585 | 0.02807 | -0.062 | 56.457
15 | 1.57 | 0.03011 | -0.063 | 52.159
15.5 | 1.55 | 0.03257 | -0.063 | 47.604
16 | 1.526 | 0.03514 | -0.063 | 43.41
16.5 | 1.498 | 0.03752 | -0.063 | 39.909
17 | 1.465 | 0.04026 | -0.064 | 36.401
17.5 | 1.429 | 0.04361 | -0.064 | 32.778
18 | 1.391 | 0.04681 | -0.064 | 29.719
18.5 | 1.349 | 0.05112 | -0.064 | 26.391

## 98. Re 8M Mach 0.00 (2)
BIGFOIL.COM POLAR EXPORT
NACA63-615 a=0.2
NACA63-615 a=0.2 |  |  |  | Cl Max: | 1.7096 | at alpha= | 19.5 | deg
XFOIL ncrit=9 |  |  |  | L/D Max: | 184.281 | at alpha= | 5.5 | deg
Re: | 8000000 |  |  | Cd Min: | 0.07832 | at alpha= | 20 | deg
Mach: | 0 |  |  | Cl=0 at alpha= | -3.2775 | deg
|  |  |  | @ Cl=0.1, Cd= | 0.0058461
|  |  |  | @ Cl=0.4, Cd= | 0.0050963
|  |  |  | @ Cl=0.6, Cd= | 0.0043796
alpha (deg) | Cl | Cd | Cm | Cl/Cd
-19 | -1.3566 | 0.03946 | -0.0729 | -34.3791
-18.5 | -1.3849 | 0.03266 | -0.0737 | -42.4036
-18 | -1.3899 | 0.02865 | -0.0724 | -48.5131
-17.5 | -1.3938 | 0.02539 | -0.0695 | -54.8956
-17 | -1.3921 | 0.02316 | -0.0649 | -60.1079
-16.5 | -1.3855 | 0.02141 | -0.0591 | -64.7128
-16 | -1.3549 | 0.01995 | -0.0565 | -67.9148
-15.5 | -1.3191 | 0.01857 | -0.0545 | -71.0339
-15 | -1.279 | 0.01731 | -0.053 | -73.8879
-14.5 | -1.2358 | 0.01617 | -0.0517 | -76.4255
-14 | -1.1895 | 0.0152 | -0.0507 | -78.2566
-13.5 | -1.1416 | 0.01429 | -0.0499 | -79.888
-13 | -1.0922 | 0.01345 | -0.0493 | -81.2045
-12.5 | -1.0414 | 0.01268 | -0.0488 | -82.1293
-12 | -0.9895 | 0.01198 | -0.0484 | -82.596
-11.5 | -0.9367 | 0.01134 | -0.0481 | -82.6014
-11 | -0.8831 | 0.01073 | -0.0479 | -82.302
-10.5 | -0.8287 | 0.01021 | -0.0478 | -81.1655
-10 | -0.7737 | 0.00972 | -0.0478 | -79.5988
-9.5 | -0.7181 | 0.00929 | -0.0478 | -77.2982
-9 | -0.6619 | 0.00891 | -0.048 | -74.2873
-8.5 | -0.6055 | 0.00853 | -0.0481 | -70.9848
-8 | -0.549 | 0.00812 | -0.0483 | -67.6108
-7.5 | -0.492 | 0.00777 | -0.0486 | -63.3205
-7 | -0.436 | 0.0072 | -0.0487 | -60.5556
-6.5 | -0.3781 | 0.00699 | -0.0491 | -54.0916
-6 | -0.3199 | 0.00677 | -0.0496 | -47.2526
-5.5 | -0.2614 | 0.00663 | -0.0501 | -39.4268
-5 | -0.2027 | 0.00646 | -0.0506 | -31.3777
-4.5 | -0.1441 | 0.00631 | -0.0512 | -22.8368
-4 | -0.0851 | 0.00618 | -0.0517 | -13.7702
-3.5 | -0.0263 | 0.00606 | -0.0523 | -4.3399
-3 | 0.0328 | 0.00595 | -0.053 | 5.5126
-2.5 | 0.0918 | 0.00586 | -0.0536 | 15.6655
-2 | 0.1509 | 0.00576 | -0.0543 | 26.1979
-1.5 | 0.2099 | 0.00567 | -0.055 | 37.0194
-1 | 0.2688 | 0.00556 | -0.0557 | 48.3453
0 | 0.3864 | 0.00525 | -0.0572 | 73.6
0.5 | 0.4439 | 0.0046 | -0.0581 | 96.5
1 | 0.5024 | 0.00445 | -0.0589 | 112.8989
1.5 | 0.5615 | 0.00436 | -0.0597 | 128.7844
2 | 0.6203 | 0.00439 | -0.0605 | 141.2984
2.5 | 0.6791 | 0.00439 | -0.0613 | 154.6925
3 | 0.738 | 0.00446 | -0.0621 | 165.4709
4 | 0.8544 | 0.00477 | -0.0636 | 179.1195
4.5 | 0.9114 | 0.00503 | -0.0642 | 181.1928
5 | 0.9684 | 0.00527 | -0.0648 | 183.7571
5.5 | 1.0246 | 0.00556 | -0.0654 | 184.2806
6 | 1.0792 | 0.00599 | -0.0657 | 180.1669
6.5 | 1.1313 | 0.00659 | -0.0657 | 171.6692
7 | 1.1834 | 0.00712 | -0.0657 | 166.2079
7.5 | 1.231 | 0.00791 | -0.0651 | 155.6258
8 | 1.2773 | 0.00862 | -0.0641 | 148.1787
8.5 | 1.3206 | 0.00932 | -0.0627 | 141.6953
9 | 1.3633 | 0.01017 | -0.0613 | 134.0511
9.5 | 1.4019 | 0.01107 | -0.0593 | 126.6396
10 | 1.4376 | 0.01191 | -0.0567 | 120.7053
10.5 | 1.4558 | 0.01275 | -0.0511 | 114.1804
11 | 1.4767 | 0.01389 | -0.0468 | 106.3139
11.5 | 1.5024 | 0.01512 | -0.0438 | 99.3651
12 | 1.5269 | 0.01659 | -0.0411 | 92.0374
12.5 | 1.5497 | 0.01832 | -0.0385 | 84.5906
13 | 1.5726 | 0.0202 | -0.0363 | 77.8515
13.5 | 1.5929 | 0.02238 | -0.0342 | 71.1752
14 | 1.6115 | 0.0248 | -0.0323 | 64.9798
14.5 | 1.629 | 0.02741 | -0.0307 | 59.4309
15 | 1.6425 | 0.0305 | -0.0291 | 53.8525
15.5 | 1.6575 | 0.03365 | -0.028 | 49.2571
16 | 1.6705 | 0.03717 | -0.0271 | 44.9422
16.5 | 1.6786 | 0.04129 | -0.0263 | 40.6539
17 | 1.6884 | 0.04541 | -0.0259 | 37.1812
17.5 | 1.6966 | 0.04984 | -0.0258 | 34.0409
18 | 1.7001 | 0.055 | -0.026 | 30.9109
18.5 | 1.7022 | 0.06047 | -0.0265 | 28.1495
19 | 1.7069 | 0.06584 | -0.0273 | 25.925
19.5 | 1.7096 | 0.0716 | -0.0285 | 23.8771
20 | 1.7069 | 0.07832 | -0.0302 | 21.7939

## 99. Re 8M Mach 0.10 (1)
BIGFOIL.COM POLAR EXPORT
NACA63-615 a=0.2
NACA63-615 a=0.2 |  |  |  | Cl Max: | 1.593 | at alpha= | 13 | deg
JavaFoil+Calcfoil stall+Eppler ext transition |  |  |  | L/D Max: | 147.503 | at alpha= | 5.5 | deg
Re: | 8000000 |  |  | Cd Min: | 0.00493 | at alpha= | -3.5 | deg
Mach: | 0.1 |  |  | Cl=0 at alpha= | -3.2049 | deg
|  |  |  | @ Cl=0.1, Cd= | 0.0058726
|  |  |  | @ Cl=0.4, Cd= | 0.0053657
|  |  |  | @ Cl=0.6, Cd= | 0.005712
alpha (deg) | Cl | Cd | Cm | Cl/Cd
-15 | -0.574 | 0.10061 | -0.022 | -5.704
-14.5 | -0.585 | 0.0952 | -0.022 | -6.147
-14 | -0.594 | 0.08935 | -0.023 | -6.653
-13.5 | -0.602 | 0.08363 | -0.023 | -7.194
-13 | -0.605 | 0.07917 | -0.024 | -7.643
-12.5 | -0.606 | 0.07392 | -0.024 | -8.199
-12 | -0.604 | 0.06878 | -0.025 | -8.778
-11.5 | -0.599 | 0.06325 | -0.026 | -9.462
-11 | -0.589 | 0.05856 | -0.027 | -10.058
-10.5 | -0.58 | 0.05052 | -0.029 | -11.489
-10 | -0.648 | 0.01223 | -0.041 | -52.985
-9.5 | -0.645 | 0.00601 | -0.043 | -107.249
-9 | -0.611 | 0.00589 | -0.044 | -103.763
-8.5 | -0.573 | 0.00575 | -0.044 | -99.793
-8 | -0.531 | 0.00568 | -0.044 | -93.502
-7.5 | -0.486 | 0.00558 | -0.045 | -87.092
-7 | -0.437 | 0.00554 | -0.045 | -78.815
-6.5 | -0.385 | 0.00537 | -0.046 | -71.614
-6 | -0.33 | 0.00515 | -0.046 | -64.113
-5.5 | -0.274 | 0.00511 | -0.046 | -53.618
-5 | -0.216 | 0.005 | -0.047 | -43.123
-4.5 | -0.156 | 0.00497 | -0.047 | -31.425
-4 | -0.096 | 0.00494 | -0.048 | -19.454
-3.5 | -0.036 | 0.00493 | -0.048 | -7.218
-3 | 0.025 | 0.00496 | -0.049 | 5.115
-2.5 | 0.087 | 0.0057 | -0.049 | 15.188
-2 | 0.148 | 0.00651 | -0.05 | 22.718
-1.5 | 0.209 | 0.00643 | -0.05 | 32.584
-1 | 0.271 | 0.00605 | -0.051 | 44.823
-0.5 | 0.333 | 0.00528 | -0.051 | 63.02
0 | 0.393 | 0.00536 | -0.052 | 73.3
0.5 | 0.454 | 0.00541 | -0.052 | 83.961
1 | 0.515 | 0.00554 | -0.053 | 92.992
1.5 | 0.576 | 0.00564 | -0.053 | 102.028
2 | 0.636 | 0.00582 | -0.054 | 109.283
2.5 | 0.697 | 0.00602 | -0.054 | 115.657
3 | 0.757 | 0.00624 | -0.055 | 121.348
3.5 | 0.817 | 0.00653 | -0.055 | 125.128
4 | 0.877 | 0.00676 | -0.056 | 129.85
4.5 | 0.937 | 0.00707 | -0.056 | 132.518
5 | 0.997 | 0.00734 | -0.057 | 135.876
5.5 | 1.054 | 0.00714 | -0.057 | 147.503
6 | 1.11 | 0.0077 | -0.057 | 144.1
6.5 | 1.164 | 0.00804 | -0.058 | 144.655
7 | 1.215 | 0.00845 | -0.058 | 143.881
7.5 | 1.263 | 0.00948 | -0.058 | 133.175
8 | 1.309 | 0.01075 | -0.059 | 121.689
8.5 | 1.353 | 0.01192 | -0.059 | 113.425
9 | 1.392 | 0.01405 | -0.059 | 99.038
9.5 | 1.433 | 0.01497 | -0.059 | 95.723
10 | 1.47 | 0.01602 | -0.06 | 91.784
10.5 | 1.503 | 0.01704 | -0.06 | 88.174
11 | 1.531 | 0.01813 | -0.06 | 84.441
11.5 | 1.556 | 0.01934 | -0.061 | 80.447
12 | 1.575 | 0.02061 | -0.061 | 76.456
12.5 | 1.588 | 0.02186 | -0.061 | 72.613
13 | 1.593 | 0.02339 | -0.062 | 68.094
13.5 | 1.591 | 0.02508 | -0.062 | 63.446
14 | 1.584 | 0.0268 | -0.062 | 59.111
14.5 | 1.571 | 0.0289 | -0.063 | 54.362
15 | 1.552 | 0.03114 | -0.063 | 49.841
15.5 | 1.528 | 0.03348 | -0.063 | 45.639
16 | 1.499 | 0.03612 | -0.063 | 41.49
16.5 | 1.466 | 0.03861 | -0.064 | 37.952
17 | 1.428 | 0.04186 | -0.064 | 34.108
17.5 | 1.387 | 0.04501 | -0.064 | 30.816
18 | 1.343 | 0.04849 | -0.064 | 27.694

## 100. Re 8M Mach 0.10 (2)
BIGFOIL.COM POLAR EXPORT
NACA63-615 a=0.2
NACA63-615 a=0.2 |  |  |  | Cl Max: | 1.6988 | at alpha= | 19.5 | deg
XFOIL ncrit=9 |  |  |  | L/D Max: | 184.544 | at alpha= | 5.5 | deg
Re: | 8000000 |  |  | Cd Min: | 0.08252 | at alpha= | 20 | deg
Mach: | 0.1 |  |  | Cl=0 at alpha= | -3.2786 | deg
|  |  |  | @ Cl=0.1, Cd= | 0.0058487
|  |  |  | @ Cl=0.4, Cd= | 0.0051355
|  |  |  | @ Cl=0.6, Cd= | 0.0043917
alpha (deg) | Cl | Cd | Cm | Cl/Cd
-19 | -1.2208 | 0.05861 | -0.0637 | -20.8292
-18.5 | -1.3026 | 0.0425 | -0.0735 | -30.6494
-18 | -1.3245 | 0.03551 | -0.0757 | -37.2994
-17.5 | -1.3446 | 0.02992 | -0.0752 | -44.9398
-17 | -1.351 | 0.02632 | -0.0725 | -51.3298
-16.5 | -1.3581 | 0.02355 | -0.0672 | -57.6688
-16 | -1.3484 | 0.02182 | -0.0616 | -61.7965
-15.5 | -1.3193 | 0.02007 | -0.0587 | -65.7349
-15 | -1.2833 | 0.01852 | -0.0565 | -69.2927
-14.5 | -1.2424 | 0.01714 | -0.0548 | -72.4854
-14 | -1.1974 | 0.01599 | -0.0535 | -74.8843
-13.5 | -1.1501 | 0.01494 | -0.0523 | -76.9813
-13 | -1.1009 | 0.01397 | -0.0514 | -78.8046
-12.5 | -1.0501 | 0.0131 | -0.0507 | -80.1603
-12 | -0.9979 | 0.01233 | -0.0501 | -80.9327
-11.5 | -0.9447 | 0.01163 | -0.0496 | -81.2296
-11 | -0.8907 | 0.01097 | -0.0493 | -81.1942
-10.5 | -0.8358 | 0.0104 | -0.049 | -80.3654
-10 | -0.7802 | 0.00988 | -0.0489 | -78.9676
-9.5 | -0.7241 | 0.0094 | -0.0488 | -77.0319
-9 | -0.6674 | 0.009 | -0.0488 | -74.1556
-8.5 | -0.6103 | 0.00863 | -0.049 | -70.7184
-8 | -0.5533 | 0.0082 | -0.049 | -67.4756
-7.5 | -0.4958 | 0.00783 | -0.0492 | -63.3206
-7 | -0.4391 | 0.0073 | -0.0493 | -60.1507
-6.5 | -0.3809 | 0.00703 | -0.0497 | -54.1821
-6 | -0.3222 | 0.0068 | -0.0501 | -47.3824
-5.5 | -0.2632 | 0.00665 | -0.0505 | -39.5789
-5 | -0.2041 | 0.00648 | -0.051 | -31.4969
-4.5 | -0.145 | 0.00632 | -0.0515 | -22.943
-4 | -0.0857 | 0.00619 | -0.0521 | -13.8449
-3.5 | -0.0263 | 0.00607 | -0.0527 | -4.3328
-3 | 0.0331 | 0.00596 | -0.0533 | 5.5537
-2.5 | 0.0925 | 0.00586 | -0.054 | 15.785
-2 | 0.152 | 0.00577 | -0.0546 | 26.3432
-1.5 | 0.2115 | 0.00568 | -0.0553 | 37.2359
-1 | 0.2707 | 0.00557 | -0.056 | 48.5996
-0.5 | 0.33 | 0.0054 | -0.0568 | 61.1111
0 | 0.3891 | 0.00526 | -0.0575 | 73.9734
0.5 | 0.4469 | 0.0046 | -0.0584 | 97.1522
1 | 0.5059 | 0.00446 | -0.0592 | 113.4305
1.5 | 0.5652 | 0.00438 | -0.06 | 129.0411
2 | 0.6245 | 0.0044 | -0.0608 | 141.9318
2.5 | 0.6837 | 0.00441 | -0.0616 | 155.034
3 | 0.743 | 0.00448 | -0.0624 | 165.8482
3.5 | 0.8019 | 0.00461 | -0.0632 | 173.9479
4 | 0.8602 | 0.00478 | -0.0639 | 179.9582
4.5 | 0.9177 | 0.00505 | -0.0645 | 181.7228
5 | 0.975 | 0.00529 | -0.0651 | 184.31
5.5 | 1.0316 | 0.00559 | -0.0656 | 184.5438
6 | 1.0866 | 0.00602 | -0.066 | 180.4983
6.5 | 1.139 | 0.00662 | -0.0659 | 172.0544
7 | 1.1914 | 0.00716 | -0.0659 | 166.3966
7.5 | 1.2388 | 0.00798 | -0.0651 | 155.2381
8 | 1.2852 | 0.0087 | -0.0641 | 147.7241
8.5 | 1.3281 | 0.00943 | -0.0624 | 140.8378
9 | 1.3706 | 0.01028 | -0.0609 | 133.3268
9.5 | 1.4075 | 0.01124 | -0.0585 | 125.2224
10 | 1.4383 | 0.01208 | -0.0549 | 119.0646
10.5 | 1.4545 | 0.01306 | -0.0491 | 111.3706
11 | 1.4771 | 0.01429 | -0.0452 | 103.366
11.5 | 1.5026 | 0.01565 | -0.0423 | 96.0128
12 | 1.5274 | 0.01722 | -0.0396 | 88.6992
12.5 | 1.5495 | 0.01911 | -0.0371 | 81.0832
13 | 1.5726 | 0.02108 | -0.0349 | 74.6015
13.5 | 1.5915 | 0.02345 | -0.0328 | 67.8678
14 | 1.6102 | 0.02598 | -0.031 | 61.9784
14.5 | 1.6258 | 0.02885 | -0.0293 | 56.3536
15 | 1.6396 | 0.03208 | -0.0279 | 51.1097
15.5 | 1.6537 | 0.03546 | -0.0268 | 46.6356
16 | 1.666 | 0.03915 | -0.0259 | 42.5543
16.5 | 1.6727 | 0.04358 | -0.0253 | 38.3823
17 | 1.682 | 0.0479 | -0.025 | 35.1148
17.5 | 1.6897 | 0.05256 | -0.0249 | 32.148
18 | 1.6911 | 0.05809 | -0.0253 | 29.1117
18.5 | 1.6941 | 0.06369 | -0.026 | 26.5992
19 | 1.6971 | 0.06942 | -0.027 | 24.4468
19.5 | 1.6988 | 0.07551 | -0.0284 | 22.4977
20 | 1.6952 | 0.08252 | -0.0303 | 20.5429

## 101. Re 8M Mach 0.25 (1)
BIGFOIL.COM POLAR EXPORT
NACA63-615 a=0.2
NACA63-615 a=0.2 |  |  |  | Cl Max: | 1.566 | at alpha= | 12 | deg
JavaFoil+Calcfoil stall+Eppler ext transition |  |  |  | L/D Max: | 141.555 | at alpha= | 5 | deg
Re: | 8000000 |  |  | Cd Min: | 0.00494 | at alpha= | -3.5 | deg
Mach: | 0.25 |  |  | Cl=0 at alpha= | -3.2097 | deg
|  |  |  | @ Cl=0.1, Cd= | 0.0058867
|  |  |  | @ Cl=0.4, Cd= | 0.0054236
|  |  |  | @ Cl=0.6, Cd= | 0.0057647
alpha (deg) | Cl | Cd | Cm | Cl/Cd
-14 | -0.379 | 0.09817 | -0.021 | -3.864
-13.5 | -0.417 | 0.09147 | -0.021 | -4.556
-13 | -0.449 | 0.08615 | -0.022 | -5.216
-12.5 | -0.476 | 0.08098 | -0.023 | -5.884
-12 | -0.498 | 0.07522 | -0.023 | -6.621
-11.5 | -0.513 | 0.07079 | -0.024 | -7.241
-11 | -0.521 | 0.06572 | -0.025 | -7.932
-10.5 | -0.523 | 0.0613 | -0.025 | -8.534
-10 | -0.519 | 0.05625 | -0.027 | -9.23
-9.5 | -0.513 | 0.04786 | -0.03 | -10.728
-9 | -0.583 | 0.01047 | -0.044 | -55.628
-8.5 | -0.567 | 0.00591 | -0.045 | -96.071
-8 | -0.531 | 0.00577 | -0.046 | -92.031
-7.5 | -0.489 | 0.00567 | -0.046 | -86.214
-7 | -0.442 | 0.00563 | -0.046 | -78.528
-6.5 | -0.391 | 0.00554 | -0.047 | -70.659
-6 | -0.337 | 0.00536 | -0.047 | -62.836
-5.5 | -0.28 | 0.00514 | -0.048 | -54.46
-5 | -0.221 | 0.00504 | -0.048 | -43.888
-4.5 | -0.16 | 0.005 | -0.049 | -32.055
-4 | -0.099 | 0.00496 | -0.049 | -19.893
-3.5 | -0.036 | 0.00494 | -0.05 | -7.385
-3 | 0.026 | 0.00498 | -0.05 | 5.237
-2.5 | 0.089 | 0.00574 | -0.051 | 15.489
-2 | 0.152 | 0.00658 | -0.051 | 23.112
-1.5 | 0.215 | 0.00649 | -0.052 | 33.167
-1 | 0.279 | 0.00616 | -0.052 | 45.289
-0.5 | 0.342 | 0.00533 | -0.053 | 64.179
0 | 0.404 | 0.00543 | -0.053 | 74.388
0.5 | 0.466 | 0.0055 | -0.054 | 84.746
1 | 0.529 | 0.0056 | -0.054 | 94.368
1.5 | 0.591 | 0.00574 | -0.055 | 103.048
2 | 0.653 | 0.00591 | -0.055 | 110.607
2.5 | 0.716 | 0.00609 | -0.056 | 117.412
3 | 0.778 | 0.0064 | -0.056 | 121.534
3.5 | 0.839 | 0.00672 | -0.057 | 124.89
4 | 0.901 | 0.00697 | -0.057 | 129.228
4.5 | 0.962 | 0.00732 | -0.058 | 131.435
5 | 1.021 | 0.00721 | -0.058 | 141.555
5.5 | 1.078 | 0.00776 | -0.058 | 138.933
6 | 1.135 | 0.00802 | -0.059 | 141.406
6.5 | 1.189 | 0.00845 | -0.059 | 140.8
7 | 1.242 | 0.00889 | -0.06 | 139.723
7.5 | 1.289 | 0.0102 | -0.06 | 126.452
8 | 1.335 | 0.01166 | -0.06 | 114.458
8.5 | 1.379 | 0.01286 | -0.06 | 107.261
9 | 1.417 | 0.01518 | -0.06 | 93.366
9.5 | 1.456 | 0.01627 | -0.061 | 89.495
10 | 1.49 | 0.01742 | -0.061 | 85.537
10.5 | 1.519 | 0.01859 | -0.061 | 81.688
11 | 1.541 | 0.01993 | -0.062 | 77.318
11.5 | 1.557 | 0.02125 | -0.062 | 73.257
12 | 1.566 | 0.02288 | -0.062 | 68.444
12.5 | 1.564 | 0.02451 | -0.063 | 63.823
13 | 1.551 | 0.02642 | -0.063 | 58.691
13.5 | 1.528 | 0.0285 | -0.063 | 53.618
14 | 1.496 | 0.03076 | -0.064 | 48.611
14.5 | 1.452 | 0.03363 | -0.064 | 43.19
15 | 1.4 | 0.03662 | -0.064 | 38.232
15.5 | 1.338 | 0.03989 | -0.064 | 33.543
16 | 1.268 | 0.04336 | -0.064 | 29.253
16.5 | 1.189 | 0.04875 | -0.064 | 24.38
17 | 1.105 | 0.05311 | -0.064 | 20.802

## 102. Re 8M Mach 0.25 (2)
BIGFOIL.COM POLAR EXPORT
NACA63-615 a=0.2
NACA63-615 a=0.2 |  |  |  | Cl Max: | 1.6485 | at alpha= | 18 | deg
XFOIL ncrit=9 |  |  |  | L/D Max: | 186.551 | at alpha= | 5.5 | deg
Re: | 8000000 |  |  | Cd Min: | 0.18878 | at alpha= | -18.5 | deg
Mach: | 0.25 |  |  | Cl=0 at alpha= | -3.2833 | deg
|  |  |  | @ Cl=0.1, Cd= | 0.0058956
|  |  |  | @ Cl=0.4, Cd= | 0.0053204
|  |  |  | @ Cl=0.6, Cd= | 0.0044522
alpha (deg) | Cl | Cd | Cm | Cl/Cd
-18.5 | -0.6019 | 0.18878 | 0.0205 | -3.1884
-18 | -0.6007 | 0.17718 | 0.0138 | -3.3903
-17.5 | -0.5906 | 0.16847 | 0.0084 | -3.5057
-17 | -0.59 | 0.15734 | 0.0017 | -3.7498
-16.5 | -0.5878 | 0.14703 | -0.0046 | -3.9978
-16 | -0.5922 | 0.13559 | -0.0115 | -4.3676
-15.5 | -0.9856 | 0.05375 | -0.0718 | -18.3367
-15 | -1.0511 | 0.04008 | -0.0813 | -26.225
-14.5 | -1.1031 | 0.03171 | -0.0823 | -34.7871
-14 | -1.1346 | 0.02718 | -0.0767 | -41.7439
-13.5 | -1.1406 | 0.02348 | -0.0704 | -48.5775
-13 | -1.119 | 0.0201 | -0.0666 | -55.6716
-12.5 | -1.0813 | 0.01764 | -0.0637 | -61.2982
-12 | -1.0353 | 0.01571 | -0.0614 | -65.9007
-11.5 | -0.9847 | 0.01414 | -0.0595 | -69.6393
-11 | -0.9306 | 0.01286 | -0.0579 | -72.3639
-10.5 | -0.8743 | 0.01184 | -0.0567 | -73.8429
-10 | -0.8165 | 0.01099 | -0.0556 | -74.2948
-9.5 | -0.7577 | 0.01025 | -0.0548 | -73.922
-9 | -0.6982 | 0.00963 | -0.0541 | -72.5026
-8.5 | -0.6382 | 0.0091 | -0.0536 | -70.1319
-8 | -0.5776 | 0.00865 | -0.0533 | -66.7746
-7.5 | -0.5171 | 0.00821 | -0.053 | -62.9842
-7 | -0.4565 | 0.00777 | -0.0528 | -58.7516
-6.5 | -0.3967 | 0.00724 | -0.0527 | -54.7928
-6 | -0.3354 | 0.00695 | -0.0528 | -48.259
-5.5 | -0.2738 | 0.00674 | -0.0531 | -40.6231
-5 | -0.212 | 0.00659 | -0.0534 | -32.17
-4.5 | -0.1503 | 0.0064 | -0.0537 | -23.4844
-4 | -0.0886 | 0.00626 | -0.0542 | -14.1534
-3.5 | -0.0267 | 0.00614 | -0.0547 | -4.3485
-3 | 0.0349 | 0.00602 | -0.0553 | 5.7973
-2.5 | 0.0966 | 0.0059 | -0.0559 | 16.3729
-2 | 0.1583 | 0.00582 | -0.0565 | 27.1993
-1.5 | 0.22 | 0.00573 | -0.0572 | 38.3944
-1 | 0.2813 | 0.00561 | -0.0579 | 50.1426
-0.5 | 0.3427 | 0.00547 | -0.0586 | 62.6508
0 | 0.404 | 0.00531 | -0.0594 | 76.0829
0.5 | 0.4636 | 0.00466 | -0.0603 | 99.485
1 | 0.5248 | 0.0045 | -0.0611 | 116.6222
1.5 | 0.5862 | 0.00445 | -0.0619 | 131.7303
2 | 0.6478 | 0.00446 | -0.0627 | 145.2466
2.5 | 0.709 | 0.00449 | -0.0635 | 157.9065
3 | 0.7706 | 0.00457 | -0.0643 | 168.6214
3.5 | 0.832 | 0.00468 | -0.0651 | 177.7778
4 | 0.8927 | 0.00486 | -0.0657 | 183.6831
4.5 | 0.9524 | 0.00514 | -0.0663 | 185.2918
5 | 1.0118 | 0.00543 | -0.0668 | 186.3352
5.5 | 1.0708 | 0.00574 | -0.0672 | 186.5505
6 | 1.1281 | 0.00617 | -0.0673 | 182.8363
6.5 | 1.1822 | 0.00681 | -0.067 | 173.5977
7 | 1.2354 | 0.00743 | -0.0665 | 166.2719
7.5 | 1.2821 | 0.00837 | -0.065 | 153.178
8.5 | 1.3681 | 0.01001 | -0.0606 | 136.6733
9 | 1.4036 | 0.01105 | -0.0573 | 127.0226
9.5 | 1.4123 | 0.01231 | -0.0496 | 114.7279
10 | 1.4316 | 0.01375 | -0.0447 | 104.1164
10.5 | 1.4556 | 0.01535 | -0.0411 | 94.8274
11 | 1.481 | 0.01711 | -0.038 | 86.5576
11.5 | 1.5042 | 0.01917 | -0.0352 | 78.4664
12 | 1.5278 | 0.02137 | -0.0328 | 71.4927
12.5 | 1.5485 | 0.0239 | -0.0304 | 64.7908
13 | 1.5661 | 0.02682 | -0.0283 | 58.393
13.5 | 1.5831 | 0.0299 | -0.0263 | 52.9465
14 | 1.5987 | 0.03336 | -0.0248 | 47.9227
14.5 | 1.6098 | 0.03733 | -0.0234 | 43.1235
15 | 1.6219 | 0.04143 | -0.0224 | 39.148
15.5 | 1.6298 | 0.04609 | -0.0216 | 35.3612
16 | 1.6374 | 0.05099 | -0.0212 | 32.1122
16.5 | 1.6438 | 0.05624 | -0.0212 | 29.2283
17 | 1.6456 | 0.06214 | -0.0215 | 26.4821
17.5 | 1.6468 | 0.06842 | -0.0224 | 24.069
18 | 1.6485 | 0.07485 | -0.0236 | 22.024
18.5 | 1.6477 | 0.08183 | -0.0253 | 20.1356
19 | 1.6452 | 0.08921 | -0.0274 | 18.4419
19.5 | 1.6369 | 0.0977 | -0.0303 | 16.7544
20 | 1.6325 | 0.10578 | -0.0334 | 15.433

## 103. Re 8M Mach 0.50 (1)
BIGFOIL.COM POLAR EXPORT
NACA63-615 a=0.2
NACA63-615 a=0.2 |  |  |  | Cl Max: | 1.492 | at alpha= | 9.5 | deg
JavaFoil+Calcfoil stall+Eppler ext transition |  |  |  | L/D Max: | 128.25 | at alpha= | 3 | deg
Re: | 8000000 |  |  | Cd Min: | 0.00504 | at alpha= | -3 | deg
Mach: | 0.5 |  |  | Cl=0 at alpha= | -3.2071 | deg
|  |  |  | @ Cl=0.1, Cd= | 0.0068368
|  |  |  | @ Cl=0.4, Cd= | 0.0056109
|  |  |  | @ Cl=0.6, Cd= | 0.0060143
alpha (deg) | Cl | Cd | Cm | Cl/Cd
-20 | -0.956 | 0.15234 | -0.024 | -6.279
-19.5 | -0.928 | 0.1448 | -0.024 | -6.411
-19 | -0.9 | 0.13991 | -0.025 | -6.433
-18.5 | -0.874 | 0.13974 | -0.025 | -6.257
-18 | -0.845 | 0.13309 | -0.025 | -6.346
-17.5 | -0.815 | 0.12944 | -0.025 | -6.295
-17 | -0.785 | 0.12502 | -0.024 | -6.28
-16.5 | -0.757 | 0.12094 | -0.024 | -6.259
-16 | -0.729 | 0.11839 | -0.024 | -6.155
-15.5 | -0.701 | 0.1138 | -0.025 | -6.159
-15 | -0.672 | 0.10936 | -0.025 | -6.144
-14.5 | -0.643 | 0.10134 | -0.025 | -6.348
-14 | -0.615 | 0.09335 | -0.025 | -6.592
-13.5 | -0.588 | 0.08551 | -0.026 | -6.875
-13 | -0.556 | 0.10713 | -0.024 | -5.194
-12.5 | -0.528 | 0.09057 | -0.024 | -5.834
-12 | -0.5 | 0.08261 | -0.024 | -6.051
-11.5 | -0.472 | 0.07538 | -0.025 | -6.259
-11 | -0.444 | 0.06922 | -0.026 | -6.417
-10.5 | -0.418 | 0.06132 | -0.028 | -6.816
-10 | -0.391 | 0.05639 | -0.03 | -6.927
-9.5 | -0.357 | 0.0686 | -0.023 | -5.199
-9 | -0.329 | 0.06043 | -0.025 | -5.439
-8.5 | -0.301 | 0.05326 | -0.026 | -5.649
-8 | -0.272 | 0.05302 | -0.026 | -5.133
-7.5 | -0.243 | 0.05081 | -0.025 | -4.79
-7 | -0.216 | 0.04557 | -0.027 | -4.732
-6.5 | -0.308 | 0.04072 | -0.03 | -7.563
-6 | -0.351 | 0.00555 | -0.053 | -63.196
-5.5 | -0.301 | 0.00569 | -0.053 | -53.005
-5 | -0.242 | 0.00551 | -0.054 | -43.894
-4.5 | -0.177 | 0.00522 | -0.054 | -33.821
-4 | -0.109 | 0.00515 | -0.055 | -21.211
-3.5 | -0.041 | 0.00507 | -0.055 | -8
-3 | 0.029 | 0.00504 | -0.056 | 5.761
-2.5 | 0.099 | 0.00685 | -0.057 | 14.483
-2 | 0.17 | 0.00591 | -0.057 | 28.69
-1.5 | 0.24 | 0.00679 | -0.058 | 35.398
-1 | 0.312 | 0.00658 | -0.058 | 47.373
-0.5 | 0.382 | 0.00559 | -0.059 | 68.401
0 | 0.451 | 0.00567 | -0.059 | 79.465
0.5 | 0.521 | 0.00585 | -0.06 | 89.014
1 | 0.59 | 0.00598 | -0.06 | 98.642
1.5 | 0.66 | 0.00622 | -0.061 | 106.041
2 | 0.729 | 0.0065 | -0.062 | 112.238
2.5 | 0.798 | 0.00683 | -0.062 | 116.949
3 | 0.862 | 0.00672 | -0.062 | 128.25
3.5 | 0.926 | 0.00771 | -0.063 | 120.189
4 | 0.99 | 0.0081 | -0.063 | 122.183
4.5 | 1.054 | 0.00852 | -0.063 | 123.718
5 | 1.118 | 0.00895 | -0.064 | 124.889
5.5 | 1.181 | 0.00939 | -0.064 | 125.689
6 | 1.242 | 0.00998 | -0.065 | 124.444
6.5 | 1.301 | 0.01067 | -0.065 | 121.93
7 | 1.351 | 0.01231 | -0.065 | 109.746
7.5 | 1.396 | 0.01465 | -0.065 | 95.334
8 | 1.439 | 0.0165 | -0.066 | 87.164
8.5 | 1.467 | 0.02003 | -0.066 | 73.234
9 | 1.488 | 0.02202 | -0.066 | 67.58
9.5 | 1.492 | 0.02413 | -0.066 | 61.803
10 | 1.458 | 0.02673 | -0.067 | 54.546
10.5 | 1.319 | 0.03023 | -0.067 | 43.641
11 | 0.906 | 0.03488 | -0.067 | 25.967
11.5 | 0.935 | 0.03597 | -0.067 | 25.998
12 | 0.96 | 0.04106 | -0.067 | 23.37
12.5 | 0.989 | 0.04168 | -0.068 | 23.737
13 | 1.013 | 0.0472 | -0.068 | 21.463
13.5 | 1.032 | 0.05558 | -0.067 | 18.574
14 | 1.065 | 0.05389 | -0.068 | 19.768
14.5 | 1.085 | 0.06211 | -0.068 | 17.475

## 104. Re 8M Mach 0.50 (2)
BIGFOIL.COM POLAR EXPORT
NACA63-615 a=0.2
NACA63-615 a=0.2 |  |  |  | Cl Max: | 1.5231 | at alpha= | 14.5 | deg
XFOIL ncrit=9 |  |  |  | L/D Max: | 398.687 | at alpha= | -0.5 | deg
Re: | 8000000 |  |  | Cd Min: | 0.19903 | at alpha= | 19.5 | deg
Mach: | 0.5 |  |  | Cl=0 at alpha= | -3.2838 | deg
|  |  |  | @ Cl=0.1, Cd= | 0.0011067
|  |  |  | @ Cl=0.4, Cd= | 0.0013046
|  |  |  | @ Cl=0.6, Cd= | 0.0048291
alpha (deg) | Cl | Cd | Cm | Cl/Cd
-12.5 | -0.3863 | 0.11744 | -0.03 | -3.2893
-12 | -0.3814 | 0.10786 | -0.0359 | -3.5361
-11.5 | -0.3846 | 0.09733 | -0.0427 | -3.9515
-11 | -0.3996 | 0.08567 | -0.0506 | -4.6644
-10.5 | -0.416 | 0.07462 | -0.0585 | -5.5749
-10 | -0.4384 | 0.06316 | -0.0672 | -6.9411
-9.5 | -0.4611 | 0.05011 | -0.0798 | -9.2018
-9 | -0.4949 | 0.04093 | -0.0864 | -12.0914
-8.5 | -0.537 | 0.03469 | -0.0836 | -15.48
-8 | -0.5662 | 0.02569 | -0.0811 | -22.0397
-7.5 | -0.583 | 0.01555 | -0.0774 | -37.492
-7 | -0.5426 | 0.00218 | -0.0697 | -248.8991
-6.5 | -0.4694 | 0.0018 | -0.0671 | -260.7778
-6 | -0.3953 | 0.0016 | -0.0652 | -247.0625
-5.5 | -0.3215 | 0.00146 | -0.0639 | -220.2055
-5 | -0.249 | 0.00133 | -0.0631 | -187.218
-4.5 | -0.1756 | 0.00127 | -0.0626 | -138.2677
-4 | -0.1031 | 0.00122 | -0.0624 | -84.5082
-3.5 | -0.031 | 0.00117 | -0.0624 | -26.4957
-3 | 0.0407 | 0.00114 | -0.0626 | 35.7018
-2.5 | 0.112 | 0.0011 | -0.0629 | 101.8182
-2 | 0.183 | 0.00108 | -0.0634 | 169.4444
-1.5 | 0.2539 | 0.00105 | -0.064 | 241.8095
-1 | 0.3243 | 0.00103 | -0.0647 | 314.8544
-0.5 | 0.3947 | 0.00099 | -0.0655 | 398.6869
0 | 0.4722 | 0.00559 | -0.0677 | 84.4723
1 | 0.6116 | 0.00476 | -0.0695 | 128.4874
1.5 | 0.6828 | 0.00476 | -0.0703 | 143.4454
2 | 0.7546 | 0.0048 | -0.0711 | 157.2083
2.5 | 0.826 | 0.00489 | -0.0718 | 168.9162
3 | 0.8977 | 0.00504 | -0.0725 | 178.1151
3.5 | 0.9698 | 0.00519 | -0.073 | 186.8593
4 | 1.0415 | 0.0054 | -0.0734 | 192.8704
4.5 | 1.1125 | 0.00567 | -0.0735 | 196.2081
5 | 1.181 | 0.0061 | -0.0731 | 193.6066
6 | 1.3154 | 0.00703 | -0.0713 | 187.1124
6.5 | 1.3767 | 0.00769 | -0.0692 | 179.0247
7 | 1.4223 | 0.00879 | -0.0649 | 161.8089
7.5 | 1.424 | 0.01034 | -0.0542 | 137.7176
8.5 | 1.434 | 0.01588 | -0.04 | 90.3023
9 | 1.441 | 0.01951 | -0.0349 | 73.8596
10 | 1.4392 | 0.02872 | -0.0264 | 50.1114
10.5 | 1.4525 | 0.03293 | -0.0235 | 44.1087
11 | 1.465 | 0.03745 | -0.0211 | 39.1188
11.5 | 1.4783 | 0.04215 | -0.019 | 35.0724
12 | 1.4905 | 0.04714 | -0.0172 | 31.6186
12.5 | 1.5011 | 0.05248 | -0.0158 | 28.6033
13 | 1.5096 | 0.05834 | -0.015 | 25.8759
13.5 | 1.5161 | 0.06462 | -0.0146 | 23.4618
14 | 1.5221 | 0.07133 | -0.0148 | 21.3388
14.5 | 1.5231 | 0.07884 | -0.0157 | 19.3189
15 | 1.5195 | 0.0872 | -0.0174 | 17.4255
15.5 | 1.5055 | 0.09715 | -0.0205 | 15.4967
16 | 1.4859 | 0.1082 | -0.0248 | 13.7329
16.5 | 1.4621 | 0.12025 | -0.0304 | 12.1588
17 | 1.4386 | 0.13273 | -0.037 | 10.8385
17.5 | 1.4134 | 0.14582 | -0.0446 | 9.6928
18 | 1.3903 | 0.15907 | -0.0529 | 8.7402
18.5 | 1.3694 | 0.17247 | -0.0618 | 7.9399
19 | 1.3513 | 0.18572 | -0.071 | 7.276
19.5 | 1.336 | 0.19903 | -0.0804 | 6.7126

## 105. Re 10M Mach 0.00 (1)
BIGFOIL.COM POLAR EXPORT
NACA63-615 a=0.2
NACA63-615 a=0.2 |  |  |  | Cl Max: | 1.601 | at alpha= | 13.5 | deg
JavaFoil+Calcfoil stall+Eppler ext transition |  |  |  | L/D Max: | 152.993 | at alpha= | 6 | deg
Re: | 10000000 |  |  | Cd Min: | 0.00483 | at alpha= | -4 | deg
Mach: | 0 |  |  | Cl=0 at alpha= | -3.2083 | deg
|  |  |  | @ Cl=0.1, Cd= | 0.0055969
|  |  |  | @ Cl=0.4, Cd= | 0.0053359
|  |  |  | @ Cl=0.6, Cd= | 0.005719
alpha (deg) | Cl | Cd | Cm | Cl/Cd
-15 | -0.606 | 0.09662 | -0.023 | -6.268
-14.5 | -0.614 | 0.0911 | -0.023 | -6.738
-14 | -0.62 | 0.08555 | -0.024 | -7.249
-13.5 | -0.623 | 0.08187 | -0.024 | -7.607
-13 | -0.624 | 0.07596 | -0.024 | -8.221
-12.5 | -0.623 | 0.07108 | -0.025 | -8.758
-12 | -0.619 | 0.06505 | -0.026 | -9.514
-11.5 | -0.613 | 0.05883 | -0.028 | -10.414
-11 | -0.604 | 0.05197 | -0.029 | -11.629
-10.5 | -0.667 | 0.0143 | -0.04 | -46.631
-10 | -0.678 | 0.00589 | -0.043 | -115.111
-9.5 | -0.647 | 0.00577 | -0.043 | -112.183
-9 | -0.612 | 0.00572 | -0.043 | -106.994
-8.5 | -0.574 | 0.00557 | -0.044 | -102.932
-8 | -0.531 | 0.00552 | -0.044 | -96.232
-7.5 | -0.485 | 0.00542 | -0.045 | -89.445
-7 | -0.435 | 0.00529 | -0.045 | -82.355
-6.5 | -0.383 | 0.00522 | -0.045 | -73.424
-6 | -0.329 | 0.00502 | -0.046 | -65.539
-5.5 | -0.273 | 0.00498 | -0.046 | -54.762
-5 | -0.215 | 0.00488 | -0.047 | -44.018
-4.5 | -0.156 | 0.00485 | -0.047 | -32.092
-4 | -0.096 | 0.00483 | -0.048 | -19.815
-3.5 | -0.035 | 0.00483 | -0.048 | -7.322
-3 | 0.025 | 0.00487 | -0.048 | 5.188
-2.5 | 0.086 | 0.00559 | -0.049 | 15.404
-2 | 0.147 | 0.00562 | -0.049 | 26.213
-1.5 | 0.208 | 0.00631 | -0.05 | 33.042
-1 | 0.27 | 0.00606 | -0.05 | 44.55
-0.5 | 0.331 | 0.00581 | -0.051 | 56.923
0 | 0.391 | 0.00533 | -0.051 | 73.338
0.5 | 0.452 | 0.00537 | -0.052 | 84.126
1 | 0.512 | 0.0055 | -0.052 | 93.045
1.5 | 0.573 | 0.00562 | -0.053 | 101.983
2 | 0.633 | 0.00584 | -0.053 | 108.461
2.5 | 0.693 | 0.00605 | -0.054 | 114.621
3 | 0.753 | 0.00626 | -0.054 | 120.252
3.5 | 0.813 | 0.00648 | -0.055 | 125.446
4 | 0.873 | 0.0067 | -0.055 | 130.349
4.5 | 0.932 | 0.0069 | -0.056 | 135.073
5 | 0.992 | 0.0072 | -0.056 | 137.799
5.5 | 1.05 | 0.00717 | -0.057 | 146.324
6 | 1.106 | 0.00723 | -0.057 | 152.993
6.5 | 1.16 | 0.00791 | -0.058 | 146.635
7 | 1.209 | 0.00875 | -0.058 | 138.227
7.5 | 1.257 | 0.00975 | -0.058 | 128.942
8 | 1.304 | 0.01075 | -0.058 | 121.289
8.5 | 1.35 | 0.01154 | -0.059 | 116.925
9 | 1.39 | 0.01337 | -0.059 | 103.916
9.5 | 1.431 | 0.01429 | -0.059 | 100.117
10 | 1.469 | 0.01519 | -0.06 | 96.659
10.5 | 1.502 | 0.01612 | -0.06 | 93.193
11 | 1.532 | 0.01713 | -0.06 | 89.391
11.5 | 1.557 | 0.0182 | -0.061 | 85.573
12 | 1.578 | 0.01945 | -0.061 | 81.144
12.5 | 1.592 | 0.0206 | -0.061 | 77.312
13 | 1.6 | 0.02207 | -0.062 | 72.474
13.5 | 1.601 | 0.02354 | -0.062 | 68.03
14 | 1.597 | 0.02524 | -0.062 | 63.282
14.5 | 1.588 | 0.02699 | -0.063 | 58.828
15 | 1.573 | 0.02889 | -0.063 | 54.452
15.5 | 1.554 | 0.03108 | -0.063 | 49.99
16 | 1.528 | 0.03374 | -0.063 | 45.293
16.5 | 1.501 | 0.03579 | -0.064 | 41.928
17 | 1.468 | 0.03871 | -0.064 | 37.921
17.5 | 1.432 | 0.04156 | -0.064 | 34.463
18 | 1.394 | 0.04464 | -0.064 | 31.235
18.5 | 1.353 | 0.04875 | -0.064 | 27.744

## 106. Re 10M Mach 0.00 (2)
BIGFOIL.COM POLAR EXPORT
NACA63-615 a=0.2
NACA63-615 a=0.2 |  |  |  | Cl Max: | 1.7319 | at alpha= | 19 | deg
XFOIL ncrit=9 |  |  |  | L/D Max: | 184.495 | at alpha= | 5 | deg
Re: | 10000000 |  |  | Cd Min: | 0.07504 | at alpha= | 20 | deg
Mach: | 0 |  |  | Cl=0 at alpha= | -3.2733 | deg
|  |  |  | @ Cl=0.1, Cd= | 0.0056484
|  |  |  | @ Cl=0.4, Cd= | 0.005042
|  |  |  | @ Cl=0.6, Cd= | 0.0043
alpha (deg) | Cl | Cd | Cm | Cl/Cd
-19 | -1.3543 | 0.03996 | -0.0724 | -33.8914
-18.5 | -1.383 | 0.03285 | -0.0737 | -42.1005
-18 | -1.3866 | 0.02892 | -0.0726 | -47.9461
-17.5 | -1.3987 | 0.02516 | -0.0692 | -55.5922
-17 | -1.4004 | 0.02291 | -0.064 | -61.1261
-16.5 | -1.3924 | 0.02106 | -0.0584 | -66.1159
-16 | -1.3619 | 0.0195 | -0.0559 | -69.841
-15.5 | -1.3257 | 0.01808 | -0.0539 | -73.3241
-15 | -1.2852 | 0.01681 | -0.0524 | -76.4545
-14.5 | -1.2415 | 0.01566 | -0.0511 | -79.2784
-14 | -1.1948 | 0.01469 | -0.0502 | -81.3342
-13.5 | -1.1464 | 0.01381 | -0.0494 | -83.0123
-13 | -1.0965 | 0.01297 | -0.0488 | -84.5412
-12.5 | -1.0453 | 0.01223 | -0.0483 | -85.4702
-12 | -0.993 | 0.01156 | -0.048 | -85.8997
-11.5 | -0.9399 | 0.01093 | -0.0477 | -85.9927
-11 | -0.8861 | 0.01035 | -0.0476 | -85.6135
-10.5 | -0.8315 | 0.00982 | -0.0475 | -84.6741
-10 | -0.7763 | 0.00934 | -0.0475 | -83.1156
-9.5 | -0.7206 | 0.00891 | -0.0475 | -80.8754
-9 | -0.6642 | 0.00853 | -0.0477 | -77.8664
-8.5 | -0.6074 | 0.00821 | -0.0479 | -73.9829
-8 | -0.5505 | 0.00788 | -0.0482 | -69.8604
-7.5 | -0.4934 | 0.00752 | -0.0484 | -65.6117
-7 | -0.4361 | 0.0072 | -0.0487 | -60.5694
-6.5 | -0.3792 | 0.00674 | -0.049 | -56.2611
-6 | -0.3209 | 0.00655 | -0.0495 | -48.9924
-5.5 | -0.2624 | 0.00637 | -0.05 | -41.1931
-5 | -0.2036 | 0.00625 | -0.0505 | -32.576
-4.5 | -0.1448 | 0.00609 | -0.0511 | -23.7767
-4 | -0.0858 | 0.00597 | -0.0517 | -14.3719
-3.5 | -0.0268 | 0.00586 | -0.0523 | -4.5734
-3 | 0.0323 | 0.00576 | -0.0529 | 5.6076
-2.5 | 0.0914 | 0.00566 | -0.0536 | 16.1484
-2 | 0.1506 | 0.00558 | -0.0543 | 26.9892
-1.5 | 0.2097 | 0.00553 | -0.055 | 37.9204
-1 | 0.2688 | 0.0054 | -0.0557 | 49.7778
-0.5 | 0.3277 | 0.00529 | -0.0564 | 61.9471
0 | 0.3867 | 0.00515 | -0.0572 | 75.0874
0.5 | 0.4446 | 0.00468 | -0.0581 | 95
1 | 0.5032 | 0.00439 | -0.0589 | 114.6241
1.5 | 0.5619 | 0.0043 | -0.0597 | 130.6744
2 | 0.6209 | 0.0043 | -0.0605 | 144.3953
2.5 | 0.6798 | 0.0043 | -0.0614 | 158.093
3 | 0.7385 | 0.00438 | -0.0622 | 168.6073
3.5 | 0.7969 | 0.00453 | -0.0629 | 175.9161
4 | 0.8547 | 0.00473 | -0.0636 | 180.6977
4.5 | 0.9117 | 0.00499 | -0.0643 | 182.7054
5 | 0.9686 | 0.00525 | -0.0649 | 184.4952
6 | 1.079 | 0.00602 | -0.0658 | 179.2359
6.5 | 1.1315 | 0.00661 | -0.0658 | 171.18
7 | 1.1825 | 0.00724 | -0.0657 | 163.3287
7.5 | 1.2313 | 0.00796 | -0.0652 | 154.6859
8 | 1.2789 | 0.00863 | -0.0645 | 148.1924
8.5 | 1.3239 | 0.00931 | -0.0633 | 142.2019
9 | 1.366 | 0.00999 | -0.0617 | 136.7367
9.5 | 1.4063 | 0.01083 | -0.0599 | 129.8523
10 | 1.4461 | 0.01153 | -0.058 | 125.4206
10.5 | 1.4731 | 0.01224 | -0.0538 | 120.3513
11 | 1.4936 | 0.01315 | -0.049 | 113.5817
11.5 | 1.5176 | 0.01432 | -0.0455 | 105.9777
12 | 1.5416 | 0.01571 | -0.0425 | 98.1286
12.5 | 1.5669 | 0.01721 | -0.04 | 91.0459
13 | 1.5887 | 0.01906 | -0.0375 | 83.3526
13.5 | 1.6113 | 0.02099 | -0.0354 | 76.7651
14 | 1.6303 | 0.02331 | -0.0334 | 69.9399
14.5 | 1.6473 | 0.02588 | -0.0315 | 63.6515
15 | 1.6641 | 0.02859 | -0.03 | 58.2057
15.5 | 1.6779 | 0.03173 | -0.0286 | 52.8806
16 | 1.6894 | 0.03528 | -0.0275 | 47.8855
16.5 | 1.7029 | 0.0388 | -0.0267 | 43.8892
17 | 1.7108 | 0.04299 | -0.0261 | 39.7953
17.5 | 1.7161 | 0.04763 | -0.0258 | 36.0298
18 | 1.7238 | 0.05219 | -0.0258 | 33.0293
18.5 | 1.7299 | 0.05707 | -0.0261 | 30.3119
19 | 1.7319 | 0.06262 | -0.0268 | 27.6573
19.5 | 1.7317 | 0.06866 | -0.0279 | 25.2214
20 | 1.7303 | 0.07504 | -0.0293 | 23.0584

## 107. Re 10M Mach 0.10 (1)
BIGFOIL.COM POLAR EXPORT
NACA63-615 a=0.2
NACA63-615 a=0.2 |  |  |  | Cl Max: | 1.596 | at alpha= | 13 | deg
JavaFoil+Calcfoil stall+Eppler ext transition |  |  |  | L/D Max: | 146.179 | at alpha= | 6.5 | deg
Re: | 10000000 |  |  | Cd Min: | 0.00483 | at alpha= | -4 | deg
Mach: | 0.1 |  |  | Cl=0 at alpha= | -3.2049 | deg
|  |  |  | @ Cl=0.1, Cd= | 0.0056043
|  |  |  | @ Cl=0.4, Cd= | 0.005338
|  |  |  | @ Cl=0.6, Cd= | 0.00574
alpha (deg) | Cl | Cd | Cm | Cl/Cd
-15 | -0.575 | 0.09838 | -0.022 | -5.845
-14.5 | -0.586 | 0.09282 | -0.023 | -6.318
-14 | -0.596 | 0.08737 | -0.023 | -6.82
-13.5 | -0.603 | 0.08213 | -0.024 | -7.336
-13 | -0.606 | 0.07766 | -0.024 | -7.804
-12.5 | -0.607 | 0.07263 | -0.025 | -8.359
-12 | -0.605 | 0.06695 | -0.026 | -9.043
-11.5 | -0.601 | 0.06093 | -0.027 | -9.864
-11 | -0.592 | 0.05575 | -0.028 | -10.624
-10.5 | -0.632 | 0.02335 | -0.037 | -27.064
-10 | -0.659 | 0.00981 | -0.042 | -67.22
-9.5 | -0.645 | 0.00584 | -0.043 | -110.443
-9 | -0.611 | 0.00575 | -0.044 | -106.311
-8.5 | -0.573 | 0.00559 | -0.044 | -102.504
-8 | -0.531 | 0.00554 | -0.044 | -95.951
-7.5 | -0.486 | 0.00542 | -0.045 | -89.535
-7 | -0.437 | 0.0053 | -0.045 | -82.34
-6.5 | -0.385 | 0.00523 | -0.046 | -73.531
-6 | -0.33 | 0.00502 | -0.046 | -65.714
-5.5 | -0.274 | 0.00499 | -0.046 | -54.86
-5 | -0.216 | 0.00488 | -0.047 | -44.183
-4.5 | -0.156 | 0.00485 | -0.047 | -32.223
-4 | -0.096 | 0.00483 | -0.048 | -19.9
-3.5 | -0.036 | 0.00483 | -0.048 | -7.355
-3 | 0.025 | 0.00488 | -0.049 | 5.207
-2.5 | 0.087 | 0.0056 | -0.049 | 15.471
-2 | 0.148 | 0.00562 | -0.05 | 26.307
-1.5 | 0.209 | 0.00631 | -0.05 | 33.17
-1 | 0.271 | 0.00607 | -0.051 | 44.728
-0.5 | 0.333 | 0.00582 | -0.051 | 57.145
0 | 0.393 | 0.00533 | -0.052 | 73.67
0.5 | 0.454 | 0.0054 | -0.052 | 84.009
1 | 0.515 | 0.00551 | -0.053 | 93.481
1.5 | 0.576 | 0.00568 | -0.053 | 101.411
2 | 0.636 | 0.00583 | -0.054 | 109.151
2.5 | 0.697 | 0.00605 | -0.054 | 115.074
3 | 0.757 | 0.0063 | -0.055 | 120.164
3.5 | 0.817 | 0.0065 | -0.055 | 125.703
4 | 0.877 | 0.00676 | -0.056 | 129.862
4.5 | 0.937 | 0.00698 | -0.056 | 134.342
5 | 0.997 | 0.0072 | -0.057 | 138.422
5.5 | 1.055 | 0.00724 | -0.057 | 145.567
6 | 1.111 | 0.00766 | -0.058 | 145.031
6.5 | 1.165 | 0.00797 | -0.058 | 146.179
7 | 1.214 | 0.00885 | -0.058 | 137.238
7.5 | 1.262 | 0.00985 | -0.058 | 128.096
8 | 1.309 | 0.0109 | -0.059 | 120.109
8.5 | 1.354 | 0.01169 | -0.059 | 115.822
9 | 1.394 | 0.01357 | -0.059 | 102.771
9.5 | 1.435 | 0.01448 | -0.059 | 99.123
10 | 1.473 | 0.01541 | -0.06 | 95.573
10.5 | 1.506 | 0.01636 | -0.06 | 92.04
11 | 1.534 | 0.01741 | -0.06 | 88.143
11.5 | 1.558 | 0.01858 | -0.061 | 83.87
12 | 1.578 | 0.01979 | -0.061 | 79.764
12.5 | 1.591 | 0.02099 | -0.062 | 75.783
13 | 1.596 | 0.02251 | -0.062 | 70.88
13.5 | 1.594 | 0.02416 | -0.062 | 65.992
14 | 1.587 | 0.0258 | -0.062 | 61.516
14.5 | 1.574 | 0.02779 | -0.063 | 56.641
15 | 1.555 | 0.02973 | -0.063 | 52.316
15.5 | 1.531 | 0.03195 | -0.063 | 47.923
16 | 1.501 | 0.03469 | -0.064 | 43.274
16.5 | 1.468 | 0.0372 | -0.064 | 39.463
17 | 1.431 | 0.03997 | -0.064 | 35.8
17.5 | 1.39 | 0.0432 | -0.064 | 32.166
18 | 1.345 | 0.04689 | -0.064 | 28.692

## 108. Re 10M Mach 0.10 (2)
BIGFOIL.COM POLAR EXPORT
NACA63-615 a=0.2
NACA63-615 a=0.2 |  |  |  | Cl Max: | 1.7226 | at alpha= | 19 | deg
XFOIL ncrit=9 |  |  |  | L/D Max: | 185.964 | at alpha= | 5.5 | deg
Re: | 10000000 |  |  | Cd Min: | 0.18598 | at alpha= | -19.5 | deg
Mach: | 0.1 |  |  | Cl=0 at alpha= | -3.274 | deg
|  |  |  | @ Cl=0.1, Cd= | 0.0056594
|  |  |  | @ Cl=0.4, Cd= | 0.0050745
|  |  |  | @ Cl=0.6, Cd= | 0.0043115
alpha (deg) | Cl | Cd | Cm | Cl/Cd
-19.5 | -0.6654 | 0.18598 | 0.0222 | -3.5778
-19 | -0.6627 | 0.17574 | 0.0159 | -3.7709
-18.5 | -0.6567 | 0.16652 | 0.01 | -3.9437
-18 | -1.3095 | 0.03687 | -0.0754 | -35.5167
-17.5 | -1.3375 | 0.03045 | -0.0754 | -43.9245
-17 | -1.3478 | 0.02655 | -0.0727 | -50.7646
-16.5 | -1.362 | 0.0235 | -0.0667 | -57.9574
-16 | -1.3541 | 0.02154 | -0.0611 | -62.8644
-15.5 | -1.3254 | 0.01969 | -0.0582 | -67.3134
-15 | -1.2895 | 0.01805 | -0.056 | -71.4404
-14.5 | -1.2485 | 0.01663 | -0.0542 | -75.0752
-14 | -1.203 | 0.01547 | -0.0529 | -77.7634
-13.5 | -1.1552 | 0.01443 | -0.0518 | -80.0554
-13 | -1.1056 | 0.01347 | -0.051 | -82.0787
-12.5 | -1.0543 | 0.01263 | -0.0502 | -83.4759
-12 | -1.0018 | 0.01189 | -0.0497 | -84.2557
-11.5 | -0.9482 | 0.01119 | -0.0493 | -84.7364
-11 | -0.8939 | 0.01056 | -0.0489 | -84.6496
-10.5 | -0.8388 | 0.01 | -0.0487 | -83.88
-10 | -0.783 | 0.00949 | -0.0486 | -82.5079
-9.5 | -0.7267 | 0.00903 | -0.0485 | -80.4762
-9 | -0.6698 | 0.00861 | -0.0486 | -77.7933
-8.5 | -0.6125 | 0.00827 | -0.0487 | -74.0629
-8 | -0.5548 | 0.00795 | -0.0489 | -69.7862
-7.5 | -0.4972 | 0.00758 | -0.0491 | -65.5937
-7 | -0.4392 | 0.00728 | -0.0493 | -60.3297
-6.5 | -0.3821 | 0.00676 | -0.0495 | -56.5237
-6 | -0.3233 | 0.00658 | -0.0499 | -49.1337
-5.5 | -0.2643 | 0.00639 | -0.0504 | -41.3615
-5 | -0.205 | 0.00626 | -0.0509 | -32.7476
-4.5 | -0.1457 | 0.0061 | -0.0515 | -23.8852
-4 | -0.0864 | 0.00598 | -0.052 | -14.4482
-3.5 | -0.0269 | 0.00588 | -0.0526 | -4.5748
-3 | 0.0326 | 0.00576 | -0.0533 | 5.6597
-2.5 | 0.0921 | 0.00567 | -0.0539 | 16.2434
-2 | 0.1517 | 0.00559 | -0.0546 | 27.1377
-1.5 | 0.2112 | 0.00553 | -0.0553 | 38.1917
-1 | 0.2707 | 0.00541 | -0.056 | 50.037
-0.5 | 0.33 | 0.0053 | -0.0568 | 62.2642
0 | 0.3894 | 0.00516 | -0.0575 | 75.4651
0.5 | 0.4477 | 0.00469 | -0.0584 | 95.4584
1 | 0.5065 | 0.0044 | -0.0592 | 115.1136
1.5 | 0.5658 | 0.0043 | -0.0601 | 131.5814
2 | 0.6251 | 0.00432 | -0.0609 | 144.6991
2.5 | 0.6844 | 0.00431 | -0.0617 | 158.7935
3 | 0.7435 | 0.00439 | -0.0625 | 169.3622
3.5 | 0.8023 | 0.00454 | -0.0633 | 176.7181
4 | 0.8605 | 0.00474 | -0.064 | 181.5401
4.5 | 0.918 | 0.00501 | -0.0646 | 183.2335
5 | 0.9752 | 0.00528 | -0.0652 | 184.697
5.5 | 1.0321 | 0.00555 | -0.0658 | 185.964
6 | 1.0866 | 0.00604 | -0.066 | 179.9007
6.5 | 1.1392 | 0.00664 | -0.066 | 171.5663
7 | 1.1904 | 0.00729 | -0.0658 | 163.2922
7.5 | 1.2392 | 0.00802 | -0.0652 | 154.5137
8 | 1.2867 | 0.00872 | -0.0644 | 147.5573
8.5 | 1.3317 | 0.0094 | -0.0631 | 141.6702
9 | 1.3729 | 0.01013 | -0.0612 | 135.5281
9.5 | 1.4125 | 0.01099 | -0.0592 | 128.5259
10 | 1.4512 | 0.01169 | -0.057 | 124.1403
10.5 | 1.4699 | 0.0125 | -0.0512 | 117.592
11 | 1.4931 | 0.01353 | -0.0471 | 110.3548
11.5 | 1.5182 | 0.01478 | -0.0439 | 102.7199
12 | 1.5419 | 0.01631 | -0.0409 | 94.5371
12.5 | 1.5673 | 0.01791 | -0.0385 | 87.5098
13 | 1.5885 | 0.01991 | -0.036 | 79.784
13.5 | 1.6113 | 0.02195 | -0.034 | 73.4077
14 | 1.6285 | 0.02449 | -0.0319 | 66.4965
14.5 | 1.6462 | 0.02713 | -0.0301 | 60.6782
15 | 1.6615 | 0.03011 | -0.0286 | 55.181
15.5 | 1.6739 | 0.03351 | -0.0273 | 49.9523
16 | 1.6864 | 0.03714 | -0.0263 | 45.4066
16.5 | 1.6981 | 0.04095 | -0.0256 | 41.4676
17 | 1.7044 | 0.04545 | -0.025 | 37.5006
17.5 | 1.7099 | 0.05024 | -0.0248 | 34.0346
18 | 1.7166 | 0.05508 | -0.025 | 31.1656
18.5 | 1.7207 | 0.06035 | -0.0255 | 28.512
19 | 1.7226 | 0.06611 | -0.0263 | 26.0566
19.5 | 1.7203 | 0.0726 | -0.0276 | 23.6956
20 | 1.7183 | 0.0793 | -0.0293 | 21.6683

## 109. Re 10M Mach 0.25 (1)
BIGFOIL.COM POLAR EXPORT
NACA63-615 a=0.2
NACA63-615 a=0.2 |  |  |  | Cl Max: | 1.569 | at alpha= | 12 | deg
JavaFoil+Calcfoil stall+Eppler ext transition |  |  |  | L/D Max: | 142.748 | at alpha= | 6.5 | deg
Re: | 10000000 |  |  | Cd Min: | 0.00483 | at alpha= | -2.5 | deg
Mach: | 0.25 |  |  | Cl=0 at alpha= | -3.2097 | deg
|  |  |  | @ Cl=0.1, Cd= | 0.0049749
|  |  |  | @ Cl=0.4, Cd= | 0.0054135
|  |  |  | @ Cl=0.6, Cd= | 0.0057534
alpha (deg) | Cl | Cd | Cm | Cl/Cd
-14 | -0.38 | 0.09613 | -0.021 | -3.948
-13.5 | -0.417 | 0.0904 | -0.022 | -4.616
-13 | -0.45 | 0.08418 | -0.023 | -5.346
-12.5 | -0.477 | 0.08021 | -0.023 | -5.944
-12 | -0.499 | 0.07386 | -0.024 | -6.75
-11.5 | -0.513 | 0.0696 | -0.024 | -7.374
-11 | -0.522 | 0.06462 | -0.025 | -8.079
-10.5 | -0.524 | 0.05996 | -0.026 | -8.745
-10 | -0.521 | 0.05464 | -0.027 | -9.533
-9.5 | -0.522 | 0.04205 | -0.032 | -12.407
-9 | -0.598 | 0.00873 | -0.045 | -68.419
-8.5 | -0.567 | 0.00576 | -0.045 | -98.604
-8 | -0.531 | 0.00562 | -0.046 | -94.437
-7.5 | -0.489 | 0.00553 | -0.046 | -88.43
-7 | -0.442 | 0.00549 | -0.046 | -80.604
-6.5 | -0.391 | 0.0053 | -0.047 | -73.84
-6 | -0.337 | 0.00523 | -0.047 | -64.395
-5.5 | -0.28 | 0.00502 | -0.048 | -55.752
-5 | -0.221 | 0.00491 | -0.048 | -44.997
-4.5 | -0.16 | 0.00488 | -0.049 | -32.822
-4 | -0.099 | 0.00485 | -0.049 | -20.358
-3.5 | -0.036 | 0.00485 | -0.05 | -7.525
-3 | 0.026 | 0.00489 | -0.05 | 5.335
-2.5 | 0.089 | 0.00483 | -0.051 | 18.413
-2 | 0.152 | 0.00566 | -0.051 | 26.847
-1.5 | 0.215 | 0.00637 | -0.052 | 33.769
-1 | 0.279 | 0.00613 | -0.052 | 45.486
-0.5 | 0.342 | 0.0059 | -0.053 | 57.901
0 | 0.404 | 0.00538 | -0.053 | 75.008
0.5 | 0.466 | 0.00545 | -0.054 | 85.614
1 | 0.529 | 0.00561 | -0.054 | 94.248
1.5 | 0.591 | 0.00572 | -0.055 | 103.391
2 | 0.653 | 0.00595 | -0.055 | 109.878
2.5 | 0.716 | 0.00618 | -0.056 | 115.815
3 | 0.778 | 0.00645 | -0.056 | 120.464
3.5 | 0.839 | 0.00669 | -0.057 | 125.463
4 | 0.901 | 0.00696 | -0.057 | 129.375
4.5 | 0.962 | 0.00721 | -0.058 | 133.529
5 | 1.023 | 0.00748 | -0.058 | 136.811
5.5 | 1.079 | 0.00761 | -0.059 | 141.886
6 | 1.136 | 0.00797 | -0.059 | 142.506
6.5 | 1.191 | 0.00834 | -0.059 | 142.748
7 | 1.24 | 0.00942 | -0.059 | 131.641
7.5 | 1.289 | 0.01055 | -0.06 | 122.165
8 | 1.336 | 0.01166 | -0.06 | 114.561
8.5 | 1.381 | 0.01259 | -0.06 | 109.663
9 | 1.419 | 0.01465 | -0.06 | 96.88
9.5 | 1.459 | 0.01569 | -0.061 | 92.941
10 | 1.493 | 0.01674 | -0.061 | 89.203
10.5 | 1.521 | 0.0179 | -0.061 | 84.999
11 | 1.544 | 0.01914 | -0.062 | 80.634
11.5 | 1.56 | 0.02048 | -0.062 | 76.179
12 | 1.569 | 0.02198 | -0.063 | 71.389
12.5 | 1.567 | 0.02355 | -0.063 | 66.528
13 | 1.554 | 0.02532 | -0.063 | 61.371
13.5 | 1.531 | 0.02732 | -0.063 | 56.05
14 | 1.498 | 0.0297 | -0.064 | 50.437
14.5 | 1.455 | 0.03241 | -0.064 | 44.888
15 | 1.402 | 0.03518 | -0.064 | 39.863
15.5 | 1.341 | 0.03846 | -0.064 | 34.859
16 | 1.271 | 0.04145 | -0.065 | 30.674
16.5 | 1.191 | 0.04679 | -0.064 | 25.457
17 | 1.107 | 0.05111 | -0.065 | 21.655

## 110. Re 10M Mach 0.25 (2)
BIGFOIL.COM POLAR EXPORT
NACA63-615 a=0.2
NACA63-615 a=0.2 |  |  |  | Cl Max: | 1.6751 | at alpha= | 18 | deg
XFOIL ncrit=9 |  |  |  | L/D Max: | 188.627 | at alpha= | 5.5 | deg
Re: | 10000000 |  |  | Cd Min: | 0.19453 | at alpha= | -19 | deg
Mach: | 0.25 |  |  | Cl=0 at alpha= | -3.2783 | deg
|  |  |  | @ Cl=0.1, Cd= | 0.0057145
|  |  |  | @ Cl=0.4, Cd= | 0.0052282
|  |  |  | @ Cl=0.6, Cd= | 0.0043564
alpha (deg) | Cl | Cd | Cm | Cl/Cd
-19 | -0.6225 | 0.19453 | 0.0245 | -3.2
-18.5 | -0.6133 | 0.18522 | 0.0188 | -3.3112
-18 | -0.6098 | 0.17455 | 0.0124 | -3.4936
-17.5 | -0.5987 | 0.16615 | 0.0071 | -3.6034
-17 | -0.5979 | 0.15521 | 0.0005 | -3.8522
-16.5 | -0.5961 | 0.14488 | -0.0059 | -4.1144
-16 | -0.6057 | 0.1324 | -0.0136 | -4.5748
-15.5 | -1.0639 | 0.04409 | -0.0801 | -24.1302
-15 | -1.121 | 0.03409 | -0.084 | -32.8835
-14.5 | -1.163 | 0.02802 | -0.0809 | -41.5061
-14 | -1.1837 | 0.02458 | -0.0732 | -48.157
-13.5 | -1.1691 | 0.02113 | -0.0688 | -55.3289
-13 | -1.1374 | 0.01835 | -0.0654 | -61.9837
-12.5 | -1.0944 | 0.01626 | -0.0627 | -67.3063
-12 | -1.0451 | 0.01462 | -0.0606 | -71.4843
-11.5 | -0.9921 | 0.01326 | -0.0589 | -74.819
-11 | -0.9365 | 0.01214 | -0.0574 | -77.1417
-10.5 | -0.8791 | 0.01123 | -0.0562 | -78.2814
-10 | -0.8205 | 0.01046 | -0.0552 | -78.4417
-9.5 | -0.7611 | 0.00979 | -0.0544 | -77.7426
-9 | -0.7012 | 0.00922 | -0.0538 | -76.0521
-8.5 | -0.6408 | 0.0087 | -0.0533 | -73.6552
-7.5 | -0.5188 | 0.00792 | -0.0528 | -65.5051
-7 | -0.4579 | 0.00754 | -0.0527 | -60.7294
-6.5 | -0.3968 | 0.00719 | -0.0527 | -55.1878
-6 | -0.3366 | 0.0067 | -0.0527 | -50.2388
-5.5 | -0.2749 | 0.0065 | -0.0529 | -42.2923
-5 | -0.213 | 0.00633 | -0.0533 | -33.6493
-4.5 | -0.1511 | 0.0062 | -0.0537 | -24.371
-4 | -0.0893 | 0.00603 | -0.0541 | -14.8093
-3.5 | -0.0274 | 0.00594 | -0.0546 | -4.6128
-3 | 0.0344 | 0.0058 | -0.0552 | 5.931
-2.5 | 0.0962 | 0.00572 | -0.0558 | 16.8182
-2 | 0.158 | 0.00563 | -0.0565 | 28.0639
-1.5 | 0.2197 | 0.00556 | -0.0572 | 39.5144
-1 | 0.2813 | 0.00547 | -0.0579 | 51.426
-0.5 | 0.3428 | 0.00534 | -0.0586 | 64.1948
0 | 0.4042 | 0.00522 | -0.0594 | 77.433
0.5 | 0.4646 | 0.00472 | -0.0603 | 98.4322
1 | 0.5254 | 0.00446 | -0.0611 | 117.8027
1.5 | 0.5869 | 0.00435 | -0.062 | 134.9195
2 | 0.6484 | 0.00438 | -0.0628 | 148.0365
2.5 | 0.7099 | 0.00439 | -0.0636 | 161.7084
3 | 0.7714 | 0.00445 | -0.0644 | 173.3483
3.5 | 0.8326 | 0.0046 | -0.0652 | 181
4 | 0.893 | 0.00482 | -0.0658 | 185.2697
4.5 | 0.9528 | 0.00509 | -0.0664 | 187.1906
5 | 1.012 | 0.00541 | -0.0669 | 187.061
5.5 | 1.0714 | 0.00568 | -0.0673 | 188.6268
6 | 1.1284 | 0.00615 | -0.0674 | 183.4797
7 | 1.2338 | 0.00758 | -0.0663 | 162.7704
7.5 | 1.282 | 0.00843 | -0.0651 | 152.0759
8 | 1.3294 | 0.00917 | -0.0636 | 144.9727
8.5 | 1.3714 | 0.00995 | -0.0611 | 137.8291
9 | 1.407 | 0.01089 | -0.0578 | 129.2011
9.5 | 1.4235 | 0.01191 | -0.0511 | 119.5214
10 | 1.4449 | 0.01311 | -0.0462 | 110.2136
10.5 | 1.4698 | 0.01455 | -0.0424 | 101.0172
11 | 1.4955 | 0.0162 | -0.0392 | 92.3148
11.5 | 1.5219 | 0.01799 | -0.0364 | 84.597
12 | 1.5447 | 0.02016 | -0.0337 | 76.622
12.5 | 1.568 | 0.02245 | -0.0314 | 69.8441
13 | 1.5864 | 0.02522 | -0.0291 | 62.9025
13.5 | 1.6057 | 0.02806 | -0.0271 | 57.2238
14 | 1.6187 | 0.0316 | -0.0253 | 51.2247
14.5 | 1.6341 | 0.03513 | -0.0239 | 46.5158
15 | 1.6434 | 0.03937 | -0.0226 | 41.7424
15.5 | 1.6546 | 0.0436 | -0.0216 | 37.9495
16 | 1.6617 | 0.04846 | -0.0211 | 34.2901
16.5 | 1.6674 | 0.05362 | -0.0208 | 31.0966
17 | 1.671 | 0.05923 | -0.021 | 28.2121
17.5 | 1.6739 | 0.06518 | -0.0216 | 25.6812
18 | 1.6751 | 0.07149 | -0.0226 | 23.4312
18.5 | 1.6717 | 0.07867 | -0.0241 | 21.2495
19 | 1.6685 | 0.08607 | -0.0262 | 19.3854
19.5 | 1.6673 | 0.09344 | -0.0285 | 17.8435
20 | 1.6642 | 0.10122 | -0.0313 | 16.4414

## 111. Re 10M Mach 0.50 (1)
BIGFOIL.COM POLAR EXPORT
NACA63-615 a=0.2
NACA63-615 a=0.2 |  |  |  | Cl Max: | 1.494 | at alpha= | 9.5 | deg
JavaFoil+Calcfoil stall+Eppler ext transition |  |  |  | L/D Max: | 128.045 | at alpha= | 5 | deg
Re: | 10000000 |  |  | Cd Min: | 0.00494 | at alpha= | -3 | deg
Mach: | 0.5 |  |  | Cl=0 at alpha= | -3.2071 | deg
|  |  |  | @ Cl=0.1, Cd= | 0.0057806
|  |  |  | @ Cl=0.4, Cd= | 0.006113
|  |  |  | @ Cl=0.6, Cd= | 0.0059843
alpha (deg) | Cl | Cd | Cm | Cl/Cd
-20 | -0.959 | 0.15028 | -0.025 | -6.379
-19.5 | -0.929 | 0.14196 | -0.025 | -6.541
-19 | -0.9 | 0.13742 | -0.025 | -6.552
-18.5 | -0.875 | 0.13835 | -0.026 | -6.325
-18 | -0.846 | 0.13136 | -0.026 | -6.44
-17.5 | -0.816 | 0.12759 | -0.025 | -6.395
-17 | -0.786 | 0.12196 | -0.024 | -6.442
-16.5 | -0.758 | 0.11495 | -0.025 | -6.591
-16 | -0.729 | 0.1086 | -0.025 | -6.717
-15.5 | -0.702 | 0.11109 | -0.025 | -6.318
-15 | -0.672 | 0.10546 | -0.025 | -6.375
-14.5 | -0.644 | 0.09908 | -0.025 | -6.499
-14 | -0.617 | 0.0915 | -0.026 | -6.739
-13.5 | -0.591 | 0.08243 | -0.027 | -7.165
-13 | -0.557 | 0.103 | -0.024 | -5.405
-12.5 | -0.528 | 0.08899 | -0.024 | -5.939
-12 | -0.5 | 0.08074 | -0.025 | -6.194
-11.5 | -0.473 | 0.07394 | -0.026 | -6.392
-11 | -0.445 | 0.06785 | -0.027 | -6.556
-10.5 | -0.421 | 0.05813 | -0.03 | -7.237
-10 | -0.395 | 0.05185 | -0.032 | -7.615
-9.5 | -0.357 | 0.06798 | -0.024 | -5.247
-9 | -0.329 | 0.05853 | -0.025 | -5.619
-8.5 | -0.302 | 0.05194 | -0.027 | -5.806
-8 | -0.272 | 0.05218 | -0.026 | -5.216
-7.5 | -0.244 | 0.05021 | -0.026 | -4.85
-7 | -0.216 | 0.04488 | -0.028 | -4.809
-6.5 | -0.309 | 0.03968 | -0.031 | -7.784
-6 | -0.351 | 0.00547 | -0.053 | -64.182
-5.5 | -0.301 | 0.00556 | -0.053 | -54.262
-5 | -0.242 | 0.00538 | -0.054 | -44.978
-4.5 | -0.177 | 0.00509 | -0.054 | -34.688
-4 | -0.109 | 0.00504 | -0.055 | -21.652
-3.5 | -0.041 | 0.00497 | -0.055 | -8.16
-3 | 0.029 | 0.00494 | -0.056 | 5.876
-2.5 | 0.099 | 0.00578 | -0.057 | 17.147
-2 | 0.17 | 0.00582 | -0.057 | 29.168
-1.5 | 0.24 | 0.00666 | -0.058 | 36.075
-1 | 0.312 | 0.00658 | -0.058 | 47.396
-0.5 | 0.382 | 0.00628 | -0.059 | 60.889
0 | 0.451 | 0.00564 | -0.059 | 79.874
0.5 | 0.521 | 0.00579 | -0.06 | 89.938
1 | 0.59 | 0.00595 | -0.06 | 99.232
1.5 | 0.66 | 0.00619 | -0.061 | 106.562
2 | 0.729 | 0.00655 | -0.062 | 111.392
2.5 | 0.798 | 0.00691 | -0.062 | 115.489
3 | 0.864 | 0.00701 | -0.063 | 123.17
3.5 | 0.927 | 0.00763 | -0.063 | 121.44
4 | 0.992 | 0.008 | -0.063 | 124.008
4.5 | 1.056 | 0.00835 | -0.064 | 126.42
5 | 1.119 | 0.00874 | -0.064 | 128.045
5.5 | 1.182 | 0.00925 | -0.064 | 127.827
6 | 1.244 | 0.00986 | -0.065 | 126.099
6.5 | 1.3 | 0.01109 | -0.065 | 117.164
7 | 1.35 | 0.01286 | -0.065 | 104.966
7.5 | 1.397 | 0.01468 | -0.065 | 95.189
8 | 1.437 | 0.01769 | -0.066 | 81.198
8.5 | 1.469 | 0.01946 | -0.066 | 75.494
9 | 1.491 | 0.02117 | -0.066 | 70.409
9.5 | 1.494 | 0.02322 | -0.067 | 64.345
10 | 1.461 | 0.02578 | -0.067 | 56.648
10.5 | 1.322 | 0.029 | -0.067 | 45.589
11 | 0.908 | 0.03341 | -0.067 | 27.162
11.5 | 0.937 | 0.03454 | -0.067 | 27.125
12 | 0.962 | 0.03929 | -0.067 | 24.485
12.5 | 0.992 | 0.04 | -0.068 | 24.786
13 | 1.016 | 0.0452 | -0.068 | 22.468
13.5 | 1.036 | 0.05273 | -0.068 | 19.647
14 | 1.069 | 0.05115 | -0.068 | 20.892
14.5 | 1.089 | 0.05904 | -0.068 | 18.451

## 112. Re 10M Mach 0.50 (2)
BIGFOIL.COM POLAR EXPORT
NACA63-615 a=0.2
NACA63-615 a=0.2 |  |  |  | Cl Max: | 1.5526 | at alpha= | 14.5 | deg
XFOIL ncrit=9 |  |  |  | L/D Max: | 199.57 | at alpha= | 4.5 | deg
Re: | 10000000 |  |  | Cd Min: | 0.25425 | at alpha= | -20 | deg
Mach: | 0.5 |  |  | Cl=0 at alpha= | -3.2953 | deg
|  |  |  | @ Cl=0.1, Cd= | 0.0059654
|  |  |  | @ Cl=0.4, Cd= | 0.0055823
|  |  |  | @ Cl=0.6, Cd= | 0.0047676
alpha (deg) | Cl | Cd | Cm | Cl/Cd
-20 | -0.6462 | 0.25425 | 0.0513 | -2.5416
-19.5 | -0.6219 | 0.24678 | 0.0461 | -2.5201
-19 | -0.5986 | 0.23855 | 0.0409 | -2.5093
-18.5 | -0.5754 | 0.23021 | 0.0358 | -2.4995
-18 | -0.5518 | 0.22202 | 0.0307 | -2.4854
-17.5 | -0.5303 | 0.2133 | 0.0254 | -2.4862
-17 | -0.5081 | 0.20487 | 0.0203 | -2.4801
-16.5 | -0.4878 | 0.19567 | 0.0151 | -2.493
-16 | -0.4712 | 0.18535 | 0.0096 | -2.5422
-15.5 | -0.4537 | 0.17592 | 0.0043 | -2.579
-15 | -0.4386 | 0.16613 | -0.0013 | -2.6401
-14.5 | -0.4233 | 0.15668 | -0.0068 | -2.7017
-14 | -0.4112 | 0.14684 | -0.0125 | -2.8003
-13.5 | -0.4034 | 0.1364 | -0.0186 | -2.9575
-13 | -0.3978 | 0.12602 | -0.0248 | -3.1566
-12.5 | -0.3938 | 0.11576 | -0.0312 | -3.4019
-12 | -0.3895 | 0.10619 | -0.0372 | -3.668
-11.5 | -0.3936 | 0.09565 | -0.0441 | -4.115
-11 | -0.4022 | 0.08507 | -0.0512 | -4.7279
-10.5 | -0.4195 | 0.07395 | -0.0592 | -5.6728
-10 | -0.4484 | 0.06153 | -0.0689 | -7.2875
-9.5 | -0.4735 | 0.04833 | -0.0819 | -9.7972
-9 | -0.5082 | 0.03977 | -0.0872 | -12.7785
-8.5 | -0.5494 | 0.03357 | -0.0837 | -16.3658
-8 | -0.5774 | 0.02451 | -0.0811 | -23.5577
-7.5 | -0.5934 | 0.01439 | -0.0771 | -41.237
-7 | -0.5523 | 0.00919 | -0.0724 | -60.0979
-6.5 | -0.476 | 0.00829 | -0.0694 | -57.4186
-6 | -0.4001 | 0.00772 | -0.0674 | -51.8264
-5.5 | -0.3248 | 0.00727 | -0.066 | -44.6768
-5 | -0.2512 | 0.00679 | -0.0649 | -36.9956
-4.5 | -0.1768 | 0.00655 | -0.0643 | -26.9924
-4 | -0.1029 | 0.00639 | -0.0641 | -16.1033
-3.5 | -0.0298 | 0.00619 | -0.064 | -4.8142
-3 | 0.043 | 0.00606 | -0.0642 | 7.0957
-2.5 | 0.1153 | 0.00594 | -0.0645 | 19.4108
-2 | 0.1874 | 0.00584 | -0.065 | 32.089
-1.5 | 0.2591 | 0.00577 | -0.0656 | 44.9047
-1 | 0.3307 | 0.00568 | -0.0662 | 58.2218
-0.5 | 0.4016 | 0.00558 | -0.067 | 71.9713
0 | 0.4728 | 0.00545 | -0.0678 | 86.7523
0.5 | 0.5431 | 0.00516 | -0.0687 | 105.2519
1 | 0.6127 | 0.00468 | -0.0696 | 130.9188
1.5 | 0.6841 | 0.00463 | -0.0705 | 147.7538
2 | 0.7556 | 0.00471 | -0.0713 | 160.4246
2.5 | 0.8274 | 0.00474 | -0.072 | 174.557
3 | 0.8994 | 0.00488 | -0.0727 | 184.3033
3.5 | 0.9713 | 0.00506 | -0.0732 | 191.9565
4 | 1.0429 | 0.00528 | -0.0736 | 197.5189
4.5 | 1.1136 | 0.00558 | -0.0737 | 199.5699
5 | 1.1821 | 0.00602 | -0.0733 | 196.3621
5.5 | 1.2503 | 0.00645 | -0.0726 | 193.845
6 | 1.3175 | 0.00692 | -0.0716 | 190.3902
6.5 | 1.3782 | 0.00763 | -0.0695 | 180.6291
7.5 | 1.419 | 0.01049 | -0.0537 | 135.2717
8.5 | 1.4391 | 0.01551 | -0.0402 | 92.7853
9 | 1.4459 | 0.01912 | -0.035 | 75.6224
9.5 | 1.4465 | 0.02349 | -0.0305 | 61.5794
10 | 1.4565 | 0.02761 | -0.027 | 52.7526
10.5 | 1.4719 | 0.03164 | -0.024 | 46.5202
11 | 1.4892 | 0.03577 | -0.0214 | 41.6327
11.5 | 1.5039 | 0.04025 | -0.0191 | 37.364
12 | 1.5158 | 0.04512 | -0.017 | 33.5949
12.5 | 1.528 | 0.05026 | -0.0154 | 30.4019
13 | 1.5362 | 0.05597 | -0.0142 | 27.4468
13.5 | 1.5456 | 0.0619 | -0.0135 | 24.9693
14 | 1.5503 | 0.06859 | -0.0134 | 22.6024
14.5 | 1.5526 | 0.07583 | -0.014 | 20.4747
15 | 1.5469 | 0.08433 | -0.0156 | 18.3434
15.5 | 1.5312 | 0.09431 | -0.0185 | 16.2358
16 | 1.5093 | 0.10549 | -0.0228 | 14.3075
16.5 | 1.4819 | 0.11788 | -0.0285 | 12.5713
17 | 1.4538 | 0.13082 | -0.0354 | 11.113
17.5 | 1.427 | 0.14409 | -0.0431 | 9.9035
18 | 1.4031 | 0.15736 | -0.0514 | 8.9165
18.5 | 1.3818 | 0.17074 | -0.0602 | 8.093
19 | 1.3629 | 0.18405 | -0.0694 | 7.4051
19.5 | 1.3448 | 0.19772 | -0.0793 | 6.8015

## 113. Re 12M Mach 0.00 (1)
BIGFOIL.COM POLAR EXPORT
NACA63-615 a=0.2
NACA63-615 a=0.2 |  |  |  | Cl Max: | 1.604 | at alpha= | 13.5 | deg
JavaFoil+Calcfoil stall+Eppler ext transition |  |  |  | L/D Max: | 154.558 | at alpha= | 6 | deg
Re: | 12000000 |  |  | Cd Min: | 0.00475 | at alpha= | -4 | deg
Mach: | 0 |  |  | Cl=0 at alpha= | -3.2083 | deg
|  |  |  | @ Cl=0.1, Cd= | 0.0049444
|  |  |  | @ Cl=0.4, Cd= | 0.0053047
|  |  |  | @ Cl=0.6, Cd= | 0.0057625
alpha (deg) | Cl | Cd | Cm | Cl/Cd
-15.5 | -0.596 | 0.10073 | -0.022 | -5.918
-15 | -0.606 | 0.09531 | -0.023 | -6.36
-14.5 | -0.615 | 0.08979 | -0.023 | -6.847
-14 | -0.621 | 0.08422 | -0.024 | -7.375
-13.5 | -0.624 | 0.07968 | -0.024 | -7.836
-13 | -0.625 | 0.07504 | -0.025 | -8.332
-12.5 | -0.624 | 0.06949 | -0.026 | -8.979
-12 | -0.621 | 0.06348 | -0.027 | -9.775
-11.5 | -0.616 | 0.05575 | -0.029 | -11.059
-11 | -0.646 | 0.02868 | -0.036 | -22.523
-10.5 | -0.679 | 0.01175 | -0.041 | -57.788
-10 | -0.678 | 0.00577 | -0.043 | -117.374
-9.5 | -0.647 | 0.00564 | -0.043 | -114.691
-9 | -0.612 | 0.0056 | -0.043 | -109.379
-8.5 | -0.574 | 0.00546 | -0.044 | -105.044
-8 | -0.531 | 0.0054 | -0.044 | -98.281
-7.5 | -0.485 | 0.0053 | -0.045 | -91.384
-7 | -0.435 | 0.00517 | -0.045 | -84.135
-6.5 | -0.383 | 0.00512 | -0.045 | -74.786
-6 | -0.329 | 0.00493 | -0.046 | -66.765
-5.5 | -0.273 | 0.00489 | -0.046 | -55.777
-5 | -0.215 | 0.00478 | -0.047 | -44.93
-4.5 | -0.156 | 0.00477 | -0.047 | -32.612
-4 | -0.096 | 0.00475 | -0.048 | -20.14
-3.5 | -0.035 | 0.00475 | -0.048 | -7.448
-3 | 0.025 | 0.00481 | -0.048 | 5.257
-2.5 | 0.086 | 0.00477 | -0.049 | 18.046
-2 | 0.147 | 0.00553 | -0.049 | 26.605
-1.5 | 0.208 | 0.0062 | -0.05 | 33.615
-1 | 0.27 | 0.00599 | -0.05 | 45.087
-0.5 | 0.331 | 0.00591 | -0.051 | 56.043
0 | 0.391 | 0.00529 | -0.051 | 73.903
0.5 | 0.452 | 0.00539 | -0.052 | 83.777
1 | 0.512 | 0.00552 | -0.052 | 92.729
1.5 | 0.573 | 0.00565 | -0.053 | 101.324
2 | 0.633 | 0.0059 | -0.053 | 107.206
2.5 | 0.693 | 0.00605 | -0.054 | 114.534
3 | 0.753 | 0.00623 | -0.054 | 120.878
3.5 | 0.813 | 0.00642 | -0.055 | 126.579
4 | 0.873 | 0.00666 | -0.055 | 131.118
4.5 | 0.932 | 0.00685 | -0.056 | 136.075
5 | 0.992 | 0.00707 | -0.056 | 140.245
5.5 | 1.05 | 0.00716 | -0.057 | 146.649
6 | 1.107 | 0.00716 | -0.057 | 154.558
6.5 | 1.159 | 0.00825 | -0.058 | 140.47
7 | 1.209 | 0.00902 | -0.058 | 133.958
7.5 | 1.257 | 0.00985 | -0.058 | 127.666
8 | 1.306 | 0.01061 | -0.058 | 123.025
8.5 | 1.348 | 0.01226 | -0.059 | 109.957
9 | 1.392 | 0.013 | -0.059 | 107.061
9.5 | 1.433 | 0.01385 | -0.059 | 103.457
10 | 1.471 | 0.01469 | -0.06 | 100.134
10.5 | 1.505 | 0.01559 | -0.06 | 96.498
11 | 1.534 | 0.01658 | -0.06 | 92.547
11.5 | 1.56 | 0.01762 | -0.061 | 88.502
12 | 1.581 | 0.01883 | -0.061 | 83.944
12.5 | 1.595 | 0.01996 | -0.061 | 79.905
13 | 1.602 | 0.02127 | -0.062 | 75.338
13.5 | 1.604 | 0.02279 | -0.062 | 70.385
14 | 1.6 | 0.02449 | -0.062 | 65.315
14.5 | 1.59 | 0.02623 | -0.063 | 60.634
15 | 1.575 | 0.02802 | -0.063 | 56.22
15.5 | 1.556 | 0.03016 | -0.063 | 51.575
16 | 1.531 | 0.03247 | -0.063 | 47.146
16.5 | 1.503 | 0.03473 | -0.064 | 43.268
17 | 1.471 | 0.03723 | -0.064 | 39.499
17.5 | 1.435 | 0.04002 | -0.064 | 35.857
18 | 1.396 | 0.04346 | -0.064 | 32.124
18.5 | 1.355 | 0.04722 | -0.065 | 28.689

## 114. Re 12M Mach 0.00 (2)
BIGFOIL.COM POLAR EXPORT
NACA63-615 a=0.2
NACA63-615 a=0.2 |  |  |  | Cl Max: | 1.7545 | at alpha= | 20 | deg
XFOIL ncrit=9 |  |  |  | L/D Max: | 185.725 | at alpha= | 5.5 | deg
Re: | 12000000 |  |  | Cd Min: | 0.07174 | at alpha= | 20 | deg
Mach: | 0 |  |  | Cl=0 at alpha= | -3.2699 | deg
|  |  |  | @ Cl=0.1, Cd= | 0.0055125
|  |  |  | @ Cl=0.4, Cd= | 0.0050374
|  |  |  | @ Cl=0.6, Cd= | 0.00425
alpha (deg) | Cl | Cd | Cm | Cl/Cd
-19.5 | -1.4217 | 0.03798 | -0.0736 | -37.4329
-19 | -1.3877 | 0.03669 | -0.0735 | -37.8223
-18.5 | -1.4295 | 0.02919 | -0.0733 | -48.9723
-18 | -1.4358 | 0.02564 | -0.0707 | -55.9984
-17.5 | -1.4249 | 0.02375 | -0.0674 | -59.9958
-17 | -1.4252 | 0.022 | -0.061 | -64.7818
-16.5 | -1.4021 | 0.02042 | -0.0575 | -68.6631
-16 | -1.3648 | 0.01936 | -0.0556 | -70.4959
-15.5 | -1.3271 | 0.01807 | -0.0538 | -73.4422
-15 | -1.2871 | 0.01671 | -0.0522 | -77.0257
-14.5 | -1.2442 | 0.01545 | -0.0508 | -80.5307
-14 | -1.1977 | 0.01445 | -0.0499 | -82.8858
-13.5 | -1.1493 | 0.01352 | -0.0491 | -85.0074
-13 | -1.0994 | 0.01268 | -0.0485 | -86.7035
-12.5 | -1.0481 | 0.01194 | -0.0481 | -87.7806
-12 | -0.9956 | 0.01126 | -0.0477 | -88.4192
-11.5 | -0.9423 | 0.01065 | -0.0475 | -88.4789
-11 | -0.8882 | 0.01008 | -0.0473 | -88.1151
-10.5 | -0.8334 | 0.00957 | -0.0473 | -87.0846
-10 | -0.7781 | 0.0091 | -0.0473 | -85.5055
-9.5 | -0.7224 | 0.00864 | -0.0473 | -83.6111
-9 | -0.666 | 0.00827 | -0.0475 | -80.532
-8.5 | -0.609 | 0.00795 | -0.0477 | -76.6038
-8 | -0.5517 | 0.00766 | -0.048 | -72.0235
-7.5 | -0.4944 | 0.00735 | -0.0483 | -67.2653
-7 | -0.4369 | 0.00704 | -0.0486 | -62.0597
-6.5 | -0.3802 | 0.00656 | -0.0489 | -57.9573
-6 | -0.3216 | 0.00637 | -0.0494 | -50.4867
-5.5 | -0.2631 | 0.0062 | -0.0499 | -42.4355
-5 | -0.2043 | 0.00606 | -0.0504 | -33.7129
-4.5 | -0.1453 | 0.00594 | -0.051 | -24.4613
-4 | -0.0863 | 0.0058 | -0.0516 | -14.8793
-3.5 | -0.0272 | 0.00571 | -0.0522 | -4.7636
-3 | 0.0319 | 0.0056 | -0.0529 | 5.6964
-2.5 | 0.0911 | 0.00552 | -0.0536 | 16.5036
-2 | 0.1503 | 0.00547 | -0.0543 | 27.4771
-1.5 | 0.2095 | 0.00538 | -0.055 | 38.9405
-1 | 0.2686 | 0.00531 | -0.0557 | 50.5838
-0.5 | 0.3278 | 0.00518 | -0.0564 | 63.2819
0 | 0.3868 | 0.00508 | -0.0572 | 76.1417
0.5 | 0.4457 | 0.00489 | -0.058 | 91.1452
1 | 0.5036 | 0.00441 | -0.0589 | 114.195
1.5 | 0.5623 | 0.00425 | -0.0598 | 132.3059
2 | 0.6214 | 0.00425 | -0.0606 | 146.2118
2.5 | 0.6801 | 0.00428 | -0.0614 | 158.9019
3 | 0.7387 | 0.00434 | -0.0622 | 170.2074
3.5 | 0.797 | 0.0045 | -0.063 | 177.1111
4 | 0.8546 | 0.00473 | -0.0637 | 180.6765
4.5 | 0.9118 | 0.00499 | -0.0643 | 182.7255
5 | 0.9687 | 0.00525 | -0.065 | 184.5143
5.5 | 1.0252 | 0.00552 | -0.0655 | 185.7246
6 | 1.0787 | 0.00607 | -0.0658 | 177.71
6.5 | 1.1306 | 0.00671 | -0.0657 | 168.4948
7 | 1.1817 | 0.00733 | -0.0656 | 161.2142
7.5 | 1.2314 | 0.00798 | -0.0652 | 154.3108
8 | 1.28 | 0.00861 | -0.0647 | 148.6643
8.5 | 1.3267 | 0.00926 | -0.0639 | 143.2721
9 | 1.3684 | 0.00997 | -0.0622 | 137.2518
9.5 | 1.4114 | 0.01056 | -0.0607 | 133.6553
10 | 1.4534 | 0.01119 | -0.0591 | 129.8838
10.5 | 1.491 | 0.01183 | -0.0568 | 126.0355
11 | 1.5066 | 0.01267 | -0.0508 | 118.9108
11.5 | 1.5302 | 0.01371 | -0.047 | 111.612
12 | 1.5551 | 0.01497 | -0.0439 | 103.8811
12.5 | 1.5799 | 0.01641 | -0.0412 | 96.2767
13 | 1.6028 | 0.01811 | -0.0386 | 88.5036
13.5 | 1.6263 | 0.01992 | -0.0365 | 81.6416
14 | 1.6447 | 0.0222 | -0.0342 | 74.0856
14.5 | 1.6644 | 0.02451 | -0.0325 | 67.907
15 | 1.6792 | 0.0273 | -0.0306 | 61.5092
15.5 | 1.6935 | 0.03033 | -0.0291 | 55.8358
16 | 1.7078 | 0.03353 | -0.028 | 50.9335
16.5 | 1.7217 | 0.03693 | -0.0271 | 46.6206
17 | 1.7269 | 0.0413 | -0.0263 | 41.8136
17.5 | 1.7372 | 0.04534 | -0.0259 | 38.315
18 | 1.7454 | 0.0497 | -0.0258 | 35.1187
18.5 | 1.7468 | 0.05506 | -0.026 | 31.7254
19 | 1.749 | 0.06047 | -0.0265 | 28.9234
19.5 | 1.7521 | 0.066 | -0.0274 | 26.547
20 | 1.7545 | 0.07174 | -0.0286 | 24.4564

## 115. Re 12M Mach 0.10 (1)
BIGFOIL.COM POLAR EXPORT
NACA63-615 a=0.2
NACA63-615 a=0.2 |  |  |  | Cl Max: | 1.598 | at alpha= | 13 | deg
JavaFoil+Calcfoil stall+Eppler ext transition |  |  |  | L/D Max: | 154.102 | at alpha= | 6 | deg
Re: | 12000000 |  |  | Cd Min: | 0.00475 | at alpha= | -4 | deg
Mach: | 0.1 |  |  | Cl=0 at alpha= | -3.2049 | deg
|  |  |  | @ Cl=0.1, Cd= | 0.0049341
|  |  |  | @ Cl=0.4, Cd= | 0.005338
|  |  |  | @ Cl=0.6, Cd= | 0.005746
alpha (deg) | Cl | Cd | Cm | Cl/Cd
-15 | -0.575 | 0.09729 | -0.023 | -5.915
-14.5 | -0.587 | 0.0915 | -0.023 | -6.415
-14 | -0.597 | 0.08604 | -0.024 | -6.934
-13.5 | -0.603 | 0.08197 | -0.024 | -7.35
-13 | -0.607 | 0.07651 | -0.024 | -7.931
-12.5 | -0.608 | 0.07128 | -0.025 | -8.531
-12 | -0.607 | 0.0658 | -0.026 | -9.219
-11.5 | -0.603 | 0.05929 | -0.028 | -10.167
-11 | -0.596 | 0.05259 | -0.029 | -11.34
-10.5 | -0.658 | 0.01498 | -0.04 | -43.911
-10 | -0.667 | 0.01027 | -0.042 | -64.913
-9.5 | -0.645 | 0.00571 | -0.043 | -112.936
-9 | -0.611 | 0.00563 | -0.044 | -108.663
-8.5 | -0.573 | 0.00548 | -0.044 | -104.608
-8 | -0.531 | 0.00542 | -0.044 | -97.995
-7.5 | -0.486 | 0.00531 | -0.045 | -91.465
-7 | -0.437 | 0.00519 | -0.045 | -84.121
-6.5 | -0.385 | 0.00513 | -0.046 | -74.897
-6 | -0.33 | 0.00493 | -0.046 | -66.944
-5.5 | -0.274 | 0.00489 | -0.046 | -55.962
-5 | -0.216 | 0.00479 | -0.047 | -45.047
-4.5 | -0.156 | 0.00478 | -0.047 | -32.672
-4 | -0.096 | 0.00475 | -0.048 | -20.228
-3.5 | -0.036 | 0.00475 | -0.048 | -7.481
-3 | 0.025 | 0.00481 | -0.049 | 5.281
-2.5 | 0.087 | 0.00477 | -0.049 | 18.135
-2 | 0.148 | 0.00554 | -0.05 | 26.719
-1.5 | 0.209 | 0.00621 | -0.05 | 33.747
-1 | 0.271 | 0.00599 | -0.051 | 45.293
-0.5 | 0.333 | 0.00591 | -0.051 | 56.249
0 | 0.393 | 0.00533 | -0.052 | 73.731
0.5 | 0.454 | 0.0054 | -0.052 | 84.1
1 | 0.515 | 0.00553 | -0.053 | 93.157
1.5 | 0.576 | 0.00565 | -0.053 | 101.816
2 | 0.636 | 0.00589 | -0.054 | 107.971
2.5 | 0.697 | 0.00609 | -0.054 | 114.461
3 | 0.757 | 0.0063 | -0.055 | 120.135
3.5 | 0.817 | 0.00648 | -0.055 | 126.118
4 | 0.877 | 0.00666 | -0.056 | 131.715
4.5 | 0.937 | 0.00686 | -0.056 | 136.654
5 | 0.997 | 0.00707 | -0.057 | 140.948
5.5 | 1.055 | 0.0072 | -0.057 | 146.466
6 | 1.112 | 0.00721 | -0.058 | 154.102
6.5 | 1.164 | 0.00832 | -0.058 | 139.813
7 | 1.213 | 0.00913 | -0.058 | 132.97
7.5 | 1.262 | 0.00995 | -0.058 | 126.85
8 | 1.31 | 0.01074 | -0.059 | 121.986
8.5 | 1.353 | 0.0124 | -0.059 | 109.108
9 | 1.396 | 0.01318 | -0.059 | 105.992
9.5 | 1.437 | 0.01404 | -0.06 | 102.399
10 | 1.475 | 0.01491 | -0.06 | 98.92
10.5 | 1.508 | 0.01583 | -0.06 | 95.274
11 | 1.537 | 0.01684 | -0.061 | 91.257
11.5 | 1.561 | 0.01796 | -0.061 | 86.905
12 | 1.581 | 0.01908 | -0.061 | 82.845
12.5 | 1.593 | 0.02033 | -0.062 | 78.347
13 | 1.598 | 0.02177 | -0.062 | 73.391
13.5 | 1.597 | 0.02328 | -0.062 | 68.58
14 | 1.59 | 0.02504 | -0.063 | 63.49
14.5 | 1.576 | 0.02699 | -0.063 | 58.387
15 | 1.558 | 0.0288 | -0.063 | 54.083
15.5 | 1.533 | 0.03096 | -0.063 | 49.519
16 | 1.504 | 0.0334 | -0.064 | 45.035
16.5 | 1.471 | 0.03579 | -0.064 | 41.088
17 | 1.433 | 0.03866 | -0.064 | 37.064
17.5 | 1.392 | 0.04159 | -0.064 | 33.474
18 | 1.348 | 0.04512 | -0.065 | 29.88

## 116. Re 12M Mach 0.10 (2)
BIGFOIL.COM POLAR EXPORT
NACA63-615 a=0.2
NACA63-615 a=0.2 |  |  |  | Cl Max: | 1.7442 | at alpha= | 20 | deg
XFOIL ncrit=9 |  |  |  | L/D Max: | 186.336 | at alpha= | 5.5 | deg
Re: | 12000000 |  |  | Cd Min: | 0.07573 | at alpha= | 20 | deg
Mach: | 0.1 |  |  | Cl=0 at alpha= | -3.2706 | deg
|  |  |  | @ Cl=0.1, Cd= | 0.0055145
|  |  |  | @ Cl=0.4, Cd= | 0.0050563
|  |  |  | @ Cl=0.6, Cd= | 0.00426
alpha (deg) | Cl | Cd | Cm | Cl/Cd
-19.5 | -1.3028 | 0.0546 | -0.0669 | -23.8608
-19 | -1.2431 | 0.0563 | -0.0648 | -22.0799
-18.5 | -1.3685 | 0.03597 | -0.0763 | -38.0456
-18 | -1.3913 | 0.03003 | -0.0762 | -46.3303
-17.5 | -1.385 | 0.02715 | -0.0743 | -51.0129
-17 | -1.3886 | 0.02428 | -0.0702 | -57.1911
-16.5 | -1.3938 | 0.02226 | -0.0631 | -62.6146
-16 | -1.3624 | 0.021 | -0.0603 | -64.8762
-15.5 | -1.3298 | 0.01941 | -0.0578 | -68.5111
-15 | -1.2903 | 0.01809 | -0.0559 | -71.3267
-14.5 | -1.2501 | 0.01656 | -0.0541 | -75.4891
-14 | -1.2055 | 0.0153 | -0.0527 | -78.7908
-13.5 | -1.158 | 0.01418 | -0.0516 | -81.6643
-13 | -1.1085 | 0.01319 | -0.0507 | -84.0409
-12.5 | -1.0571 | 0.01235 | -0.05 | -85.5951
-12 | -1.0044 | 0.01159 | -0.0494 | -86.6609
-11.5 | -0.9507 | 0.01091 | -0.049 | -87.1402
-11 | -0.8962 | 0.01029 | -0.0487 | -87.0943
-10.5 | -0.8408 | 0.00974 | -0.0485 | -86.3244
-10 | -0.7848 | 0.00925 | -0.0484 | -84.8432
-9.5 | -0.7285 | 0.00876 | -0.0483 | -83.1621
-9 | -0.6716 | 0.00835 | -0.0484 | -80.4311
-8.5 | -0.6141 | 0.00801 | -0.0485 | -76.6667
-8 | -0.5562 | 0.00771 | -0.0487 | -72.1401
-7.5 | -0.4983 | 0.00741 | -0.0489 | -67.247
-7 | -0.4402 | 0.00708 | -0.0492 | -62.1751
-6 | -0.324 | 0.0064 | -0.0499 | -50.625
-5.5 | -0.265 | 0.00622 | -0.0503 | -42.6045
-5 | -0.2057 | 0.00607 | -0.0508 | -33.888
-4.5 | -0.1463 | 0.00595 | -0.0514 | -24.5882
-4 | -0.0869 | 0.00582 | -0.052 | -14.9313
-3.5 | -0.0273 | 0.00572 | -0.0526 | -4.7727
-3 | 0.0322 | 0.00561 | -0.0532 | 5.7398
-2.5 | 0.0918 | 0.00552 | -0.0539 | 16.6304
-2 | 0.1514 | 0.00548 | -0.0546 | 27.6277
-1.5 | 0.2111 | 0.00539 | -0.0553 | 39.1651
-1 | 0.2706 | 0.00531 | -0.056 | 50.9605
-0.5 | 0.3301 | 0.00519 | -0.0568 | 63.6031
0 | 0.3895 | 0.00509 | -0.0575 | 76.5226
0.5 | 0.4487 | 0.0049 | -0.0584 | 91.5714
1 | 0.5071 | 0.00442 | -0.0593 | 114.7285
1.5 | 0.5661 | 0.00426 | -0.0601 | 132.8873
2 | 0.6256 | 0.00426 | -0.0609 | 146.8545
2.5 | 0.6848 | 0.00428 | -0.0618 | 160
3 | 0.7438 | 0.00435 | -0.0626 | 170.9885
3.5 | 0.8024 | 0.00451 | -0.0633 | 177.9157
4 | 0.8604 | 0.00474 | -0.064 | 181.519
4.5 | 0.9181 | 0.005 | -0.0647 | 183.62
5 | 0.9753 | 0.00527 | -0.0653 | 185.0664
5.5 | 1.0323 | 0.00554 | -0.0658 | 186.3357
6 | 1.0862 | 0.00609 | -0.066 | 178.358
6.5 | 1.1383 | 0.00674 | -0.066 | 168.8872
7 | 1.1896 | 0.00738 | -0.0657 | 161.1924
7.5 | 1.2393 | 0.00805 | -0.0653 | 153.9503
8 | 1.288 | 0.00869 | -0.0646 | 148.2163
8.5 | 1.3347 | 0.00934 | -0.0637 | 142.9015
9 | 1.3753 | 0.01009 | -0.0616 | 136.3033
9.5 | 1.418 | 0.01071 | -0.06 | 132.3996
10 | 1.459 | 0.01136 | -0.0582 | 128.4331
10.5 | 1.4873 | 0.01202 | -0.054 | 123.7354
11 | 1.5058 | 0.013 | -0.0487 | 115.8308
11.5 | 1.5304 | 0.01416 | -0.0452 | 108.0791
12 | 1.5558 | 0.01551 | -0.0422 | 100.3095
12.5 | 1.5803 | 0.01708 | -0.0396 | 92.5234
13 | 1.6033 | 0.01889 | -0.0371 | 84.8756
13.5 | 1.6264 | 0.02083 | -0.035 | 78.0797
14 | 1.6441 | 0.02327 | -0.0328 | 70.6532
14.5 | 1.6634 | 0.02574 | -0.031 | 64.6232
15 | 1.6764 | 0.02879 | -0.0292 | 58.2286
15.5 | 1.6918 | 0.03189 | -0.0278 | 53.0511
16 | 1.7036 | 0.03548 | -0.0267 | 48.0158
16.5 | 1.7162 | 0.03911 | -0.0258 | 43.8814
17 | 1.7223 | 0.04357 | -0.0252 | 39.5295
17.5 | 1.7306 | 0.04794 | -0.0249 | 36.0993
18 | 1.7375 | 0.05264 | -0.0248 | 33.0072
18.5 | 1.7377 | 0.05827 | -0.0252 | 29.8215
19 | 1.7393 | 0.06399 | -0.0259 | 27.1808
19.5 | 1.7423 | 0.06969 | -0.027 | 25.0007
20 | 1.7442 | 0.07573 | -0.0284 | 23.0318

## 117. Re 12M Mach 0.25 (1)
BIGFOIL.COM POLAR EXPORT
NACA63-615 a=0.2
NACA63-615 a=0.2 |  |  |  | Cl Max: | 1.571 | at alpha= | 12 | deg
JavaFoil+Calcfoil stall+Eppler ext transition |  |  |  | L/D Max: | 154.736 | at alpha= | 5.5 | deg
Re: | 12000000 |  |  | Cd Min: | 0.00477 | at alpha= | -4 | deg
Mach: | 0.25 |  |  | Cl=0 at alpha= | -3.2097 | deg
|  |  |  | @ Cl=0.1, Cd= | 0.0049262
|  |  |  | @ Cl=0.4, Cd= | 0.0054094
|  |  |  | @ Cl=0.6, Cd= | 0.0057963
alpha (deg) | Cl | Cd | Cm | Cl/Cd
-14 | -0.379 | 0.09541 | -0.021 | -3.977
-13.5 | -0.417 | 0.08914 | -0.022 | -4.684
-13 | -0.45 | 0.08354 | -0.023 | -5.39
-12.5 | -0.477 | 0.07911 | -0.023 | -6.03
-12 | -0.499 | 0.07239 | -0.024 | -6.899
-11.5 | -0.515 | 0.0677 | -0.025 | -7.602
-11 | -0.524 | 0.06228 | -0.026 | -8.414
-10.5 | -0.525 | 0.0589 | -0.027 | -8.917
-10 | -0.523 | 0.05307 | -0.028 | -9.847
-9.5 | -0.586 | 0.01392 | -0.041 | -42.094
-9 | -0.598 | 0.00581 | -0.045 | -102.897
-8.5 | -0.567 | 0.00564 | -0.045 | -100.568
-8 | -0.531 | 0.00551 | -0.046 | -96.425
-7.5 | -0.489 | 0.00541 | -0.046 | -90.343
-7 | -0.442 | 0.00533 | -0.046 | -83.02
-6.5 | -0.391 | 0.0052 | -0.047 | -75.215
-6 | -0.337 | 0.00513 | -0.047 | -65.642
-5.5 | -0.28 | 0.00493 | -0.048 | -56.794
-5 | -0.221 | 0.00482 | -0.048 | -45.885
-4.5 | -0.16 | 0.00481 | -0.049 | -33.345
-4 | -0.099 | 0.00477 | -0.049 | -20.664
-3.5 | -0.036 | 0.00477 | -0.05 | -7.651
-3 | 0.026 | 0.00482 | -0.05 | 5.406
-2.5 | 0.089 | 0.00479 | -0.051 | 18.577
-2 | 0.152 | 0.00557 | -0.051 | 27.276
-1.5 | 0.215 | 0.00626 | -0.052 | 34.363
-1 | 0.279 | 0.00622 | -0.052 | 44.816
-0.5 | 0.342 | 0.00598 | -0.053 | 57.148
0 | 0.404 | 0.00537 | -0.053 | 75.12
0.5 | 0.466 | 0.00544 | -0.054 | 85.785
1 | 0.529 | 0.00559 | -0.054 | 94.624
1.5 | 0.591 | 0.00576 | -0.055 | 102.727
2 | 0.653 | 0.00601 | -0.055 | 108.752
2.5 | 0.716 | 0.00623 | -0.056 | 114.914
3 | 0.778 | 0.00641 | -0.056 | 121.24
3.5 | 0.839 | 0.00666 | -0.057 | 126.007
4 | 0.901 | 0.00686 | -0.057 | 131.246
4.5 | 0.962 | 0.00708 | -0.058 | 135.988
5 | 1.023 | 0.00742 | -0.058 | 137.991
5.5 | 1.08 | 0.00698 | -0.059 | 154.736
6 | 1.137 | 0.00789 | -0.059 | 144.061
6.5 | 1.189 | 0.00878 | -0.059 | 135.483
7 | 1.24 | 0.00968 | -0.059 | 128.082
7.5 | 1.289 | 0.01063 | -0.06 | 121.264
8 | 1.337 | 0.01147 | -0.06 | 116.558
8.5 | 1.379 | 0.01333 | -0.06 | 103.46
9 | 1.421 | 0.01426 | -0.061 | 99.657
9.5 | 1.461 | 0.01522 | -0.061 | 96.012
10 | 1.496 | 0.01623 | -0.061 | 92.138
10.5 | 1.524 | 0.01732 | -0.062 | 87.959
11 | 1.546 | 0.01853 | -0.062 | 83.442
11.5 | 1.562 | 0.01984 | -0.062 | 78.723
12 | 1.571 | 0.02127 | -0.063 | 73.88
12.5 | 1.57 | 0.02272 | -0.063 | 69.1
13 | 1.557 | 0.02451 | -0.063 | 63.519
13.5 | 1.533 | 0.02654 | -0.064 | 57.765
14 | 1.501 | 0.02866 | -0.064 | 52.357
14.5 | 1.457 | 0.03126 | -0.064 | 46.622
15 | 1.405 | 0.03393 | -0.064 | 41.406
15.5 | 1.343 | 0.03703 | -0.064 | 36.273
16 | 1.274 | 0.03987 | -0.065 | 31.949
16.5 | 1.193 | 0.04529 | -0.065 | 26.348
17 | 1.109 | 0.04921 | -0.065 | 22.535

## 118. Re 12M Mach 0.25 (2)
BIGFOIL.COM POLAR EXPORT
NACA63-615 a=0.2
NACA63-615 a=0.2 |  |  |  | Cl Max: | 1.6946 | at alpha= | 19 | deg
XFOIL ncrit=9 |  |  |  | L/D Max: | 189.699 | at alpha= | 5.5 | deg
Re: | 12000000 |  |  | Cd Min: | 0.19319 | at alpha= | -19 | deg
Mach: | 0.25 |  |  | Cl=0 at alpha= | -3.2746 | deg
|  |  |  | @ Cl=0.1, Cd= | 0.005566
|  |  |  | @ Cl=0.4, Cd= | 0.0051386
|  |  |  | @ Cl=0.6, Cd= | 0.00431
alpha (deg) | Cl | Cd | Cm | Cl/Cd
-19 | -0.6267 | 0.19319 | 0.0239 | -3.244
-18.5 | -0.6229 | 0.18236 | 0.0174 | -3.4158
-18 | -0.6117 | 0.17399 | 0.012 | -3.5157
-17.5 | -0.6012 | 0.16542 | 0.0067 | -3.6344
-17 | -0.6014 | 0.15428 | -0.0001 | -3.8981
-16.5 | -0.6003 | 0.14382 | -0.0066 | -4.174
-16 | -0.6141 | 0.13047 | -0.0149 | -4.7068
-15.5 | -1.0481 | 0.04574 | -0.0789 | -22.9143
-15 | -1.127 | 0.03361 | -0.0842 | -33.5317
-14.5 | -1.1725 | 0.02754 | -0.0805 | -42.5744
-14 | -1.1936 | 0.02395 | -0.0726 | -49.8372
-13.5 | -1.1776 | 0.02047 | -0.0682 | -57.5281
-13 | -1.144 | 0.01776 | -0.0649 | -64.4144
-12.5 | -1.1 | 0.01572 | -0.0623 | -69.9746
-12 | -1.0498 | 0.01412 | -0.0602 | -74.3484
-11.5 | -0.996 | 0.01283 | -0.0585 | -77.6306
-11 | -0.94 | 0.01175 | -0.0571 | -80
-10.5 | -0.8821 | 0.01087 | -0.0559 | -81.15
-10 | -0.8231 | 0.01013 | -0.0549 | -81.2537
-9.5 | -0.7634 | 0.00949 | -0.0542 | -80.4426
-9 | -0.7032 | 0.00893 | -0.0536 | -78.7458
-8.5 | -0.6427 | 0.00844 | -0.0531 | -76.1493
-8 | -0.5817 | 0.00802 | -0.0528 | -72.5312
-7.5 | -0.5204 | 0.00768 | -0.0526 | -67.7604
-7 | -0.459 | 0.00735 | -0.0526 | -62.449
-6.5 | -0.3978 | 0.00701 | -0.0526 | -56.7475
-6 | -0.3376 | 0.00651 | -0.0526 | -51.8587
-5.5 | -0.2756 | 0.00633 | -0.0528 | -43.5387
-5 | -0.2138 | 0.00615 | -0.0532 | -34.7642
-4.5 | -0.1517 | 0.00602 | -0.0536 | -25.1993
-4 | -0.0898 | 0.00589 | -0.0541 | -15.2462
-3.5 | -0.0279 | 0.00576 | -0.0546 | -4.8438
-3 | 0.034 | 0.00567 | -0.0552 | 5.9965
-2.5 | 0.0959 | 0.00557 | -0.0558 | 17.2172
-2 | 0.1577 | 0.00551 | -0.0565 | 28.6207
-1.5 | 0.2195 | 0.00544 | -0.0572 | 40.3493
-1 | 0.2813 | 0.00536 | -0.0579 | 52.4813
-0.5 | 0.3428 | 0.00525 | -0.0586 | 65.2952
0 | 0.4044 | 0.00513 | -0.0594 | 78.8304
0.5 | 0.4656 | 0.00497 | -0.0602 | 93.6821
1 | 0.5261 | 0.00444 | -0.0612 | 118.491
1.5 | 0.5872 | 0.00431 | -0.062 | 136.2413
2 | 0.649 | 0.00431 | -0.0629 | 150.58
2.5 | 0.7104 | 0.00433 | -0.0637 | 164.0647
3 | 0.7717 | 0.00441 | -0.0645 | 174.9887
3.5 | 0.8328 | 0.00457 | -0.0652 | 182.2319
4 | 0.8932 | 0.0048 | -0.0659 | 186.0833
4.5 | 0.9529 | 0.00509 | -0.0664 | 187.2102
5 | 1.0123 | 0.00538 | -0.0669 | 188.1599
5.5 | 1.0718 | 0.00565 | -0.0674 | 189.6991
6 | 1.1279 | 0.0062 | -0.0674 | 181.9194
6.5 | 1.1812 | 0.00692 | -0.067 | 170.6936
7 | 1.2332 | 0.00764 | -0.0663 | 161.4136
7.5 | 1.2826 | 0.00842 | -0.0652 | 152.3278
8 | 1.3315 | 0.00911 | -0.0639 | 146.1581
8.5 | 1.3756 | 0.00988 | -0.0619 | 139.2308
9 | 1.4082 | 0.01069 | -0.0578 | 131.7306
9.5 | 1.436 | 0.01157 | -0.053 | 124.1141
10 | 1.4567 | 0.0126 | -0.0475 | 115.6111
10.5 | 1.483 | 0.01387 | -0.0437 | 106.9214
11 | 1.5093 | 0.0154 | -0.0404 | 98.0065
11.5 | 1.5342 | 0.01719 | -0.0373 | 89.2496
12 | 1.5591 | 0.01918 | -0.0346 | 81.2878
12.5 | 1.5814 | 0.02147 | -0.0321 | 73.6563
13 | 1.6039 | 0.0239 | -0.0299 | 67.1088
13.5 | 1.6205 | 0.02689 | -0.0277 | 60.264
14 | 1.6381 | 0.02997 | -0.0259 | 54.658
14.5 | 1.6508 | 0.03367 | -0.0242 | 49.0288
15 | 1.6641 | 0.03747 | -0.0229 | 44.4115
15.5 | 1.6741 | 0.04175 | -0.0218 | 40.0982
16 | 1.68 | 0.04658 | -0.021 | 36.067
16.5 | 1.6871 | 0.05152 | -0.0206 | 32.7465
17 | 1.692 | 0.05692 | -0.0206 | 29.7259
17.5 | 1.6942 | 0.06275 | -0.021 | 26.9992
18 | 1.6931 | 0.06929 | -0.0219 | 24.435
18.5 | 1.6938 | 0.07585 | -0.0232 | 22.3309
19 | 1.6946 | 0.08264 | -0.0249 | 20.5058
19.5 | 1.6921 | 0.09001 | -0.0271 | 18.799
20 | 1.6836 | 0.0985 | -0.0301 | 17.0924

## 119. Re 12M Mach 0.50 (1)
BIGFOIL.COM POLAR EXPORT
NACA63-615 a=0.2
NACA63-615 a=0.2 |  |  |  | Cl Max: | 1.496 | at alpha= | 9.5 | deg
JavaFoil+Calcfoil stall+Eppler ext transition |  |  |  | L/D Max: | 129.735 | at alpha= | 5 | deg
Re: | 12000000 |  |  | Cd Min: | 0.00484 | at alpha= | -2.5 | deg
Mach: | 0.5 |  |  | Cl=0 at alpha= | -3.2071 | deg
|  |  |  | @ Cl=0.1, Cd= | 0.0048527
|  |  |  | @ Cl=0.4, Cd= | 0.0062709
|  |  |  | @ Cl=0.6, Cd= | 0.0059929
alpha (deg) | Cl | Cd | Cm | Cl/Cd
-20 | -0.958 | 0.16704 | -0.025 | -5.735
-19.5 | -0.93 | 0.14921 | -0.025 | -6.233
-19 | -0.901 | 0.14449 | -0.025 | -6.234
-18.5 | -0.876 | 0.1362 | -0.026 | -6.43
-18 | -0.847 | 0.12885 | -0.026 | -6.574
-17.5 | -0.816 | 0.12359 | -0.025 | -6.606
-17 | -0.787 | 0.11977 | -0.025 | -6.569
-16.5 | -0.759 | 0.11246 | -0.025 | -6.748
-16 | -0.731 | 0.10572 | -0.025 | -6.912
-15.5 | -0.702 | 0.10857 | -0.026 | -6.469
-15 | -0.673 | 0.10422 | -0.025 | -6.458
-14.5 | -0.645 | 0.09789 | -0.026 | -6.589
-14 | -0.618 | 0.08886 | -0.027 | -6.954
-13.5 | -0.594 | 0.07893 | -0.029 | -7.521
-13 | -0.557 | 0.09923 | -0.024 | -5.611
-12.5 | -0.529 | 0.08652 | -0.024 | -6.108
-12 | -0.5 | 0.07978 | -0.025 | -6.272
-11.5 | -0.473 | 0.07273 | -0.026 | -6.503
-11 | -0.446 | 0.06651 | -0.027 | -6.701
-10.5 | -0.424 | 0.05492 | -0.032 | -7.716
-10 | -0.403 | 0.04449 | -0.036 | -9.051
-9.5 | -0.357 | 0.06657 | -0.024 | -5.359
-9 | -0.329 | 0.05838 | -0.025 | -5.637
-8.5 | -0.302 | 0.05126 | -0.028 | -5.89
-8 | -0.272 | 0.05219 | -0.026 | -5.217
-7.5 | -0.244 | 0.04994 | -0.026 | -4.878
-7 | -0.216 | 0.04441 | -0.028 | -4.864
-6.5 | -0.31 | 0.03877 | -0.032 | -7.987
-6 | -0.351 | 0.00536 | -0.053 | -65.459
-5.5 | -0.301 | 0.00545 | -0.053 | -55.352
-5 | -0.242 | 0.00524 | -0.054 | -46.218
-4.5 | -0.177 | 0.00501 | -0.054 | -35.246
-4 | -0.109 | 0.00496 | -0.055 | -22.018
-3.5 | -0.041 | 0.00488 | -0.055 | -8.31
-3 | 0.029 | 0.00487 | -0.056 | 5.965
-2.5 | 0.099 | 0.00484 | -0.057 | 20.487
-2 | 0.17 | 0.00574 | -0.057 | 29.562
-1.5 | 0.24 | 0.00578 | -0.058 | 41.601
-1 | 0.312 | 0.00652 | -0.058 | 47.84
-0.5 | 0.382 | 0.00631 | -0.059 | 60.617
0 | 0.451 | 0.00616 | -0.059 | 73.2
0.5 | 0.521 | 0.00581 | -0.06 | 89.537
1 | 0.59 | 0.00595 | -0.06 | 99.14
1.5 | 0.66 | 0.00625 | -0.061 | 105.605
2 | 0.729 | 0.0066 | -0.062 | 110.484
2.5 | 0.798 | 0.00691 | -0.062 | 115.52
3 | 0.867 | 0.00731 | -0.063 | 118.574
3.5 | 0.928 | 0.00756 | -0.063 | 122.743
4 | 0.993 | 0.00787 | -0.063 | 126.188
4.5 | 1.057 | 0.00819 | -0.064 | 129.025
5 | 1.12 | 0.00864 | -0.064 | 129.735
5.5 | 1.183 | 0.00915 | -0.064 | 129.296
6 | 1.244 | 0.01001 | -0.065 | 124.208
6.5 | 1.299 | 0.01144 | -0.065 | 113.548
7 | 1.35 | 0.01301 | -0.065 | 103.762
7.5 | 1.399 | 0.01443 | -0.066 | 96.917
8 | 1.439 | 0.01721 | -0.066 | 83.589
8.5 | 1.472 | 0.01886 | -0.066 | 78.033
9 | 1.493 | 0.02051 | -0.066 | 72.774
9.5 | 1.496 | 0.02251 | -0.067 | 66.465
10 | 1.463 | 0.02502 | -0.067 | 58.456
10.5 | 1.324 | 0.02817 | -0.067 | 46.99
11 | 0.909 | 0.03235 | -0.067 | 28.096
11.5 | 0.939 | 0.03335 | -0.068 | 28.144
12 | 0.964 | 0.03788 | -0.068 | 25.441
12.5 | 0.993 | 0.03861 | -0.068 | 25.732
13 | 1.018 | 0.04348 | -0.068 | 23.406
13.5 | 1.039 | 0.05048 | -0.068 | 20.574
14 | 1.071 | 0.04936 | -0.069 | 21.696
14.5 | 1.092 | 0.05689 | -0.068 | 19.187

## 120. Re 12M Mach 0.50 (2)
BIGFOIL.COM POLAR EXPORT
NACA63-615 a=0.2
NACA63-615 a=0.2 |  |  |  | Cl Max: | 1.5755 | at alpha= | 14.5 | deg
XFOIL ncrit=9 |  |  |  | L/D Max: | 201.954 | at alpha= | 4 | deg
Re: | 12000000 |  |  | Cd Min: | 0.25369 | at alpha= | -20 | deg
Mach: | 0.5 |  |  | Cl=0 at alpha= | -3.2908 | deg
|  |  |  | @ Cl=0.1, Cd= | 0.0058005
|  |  |  | @ Cl=0.4, Cd= | 0.0054432
|  |  |  | @ Cl=0.6, Cd= | 0.0047471
alpha (deg) | Cl | Cd | Cm | Cl/Cd
-20 | -0.6468 | 0.25369 | 0.0512 | -2.5496
-19.5 | -0.6222 | 0.24642 | 0.046 | -2.525
-19 | -0.5989 | 0.23831 | 0.0408 | -2.5131
-18.5 | -0.5753 | 0.23022 | 0.0357 | -2.4989
-18 | -0.552 | 0.22199 | 0.0305 | -2.4866
-17.5 | -0.5303 | 0.21327 | 0.0253 | -2.4865
-17 | -0.5084 | 0.2047 | 0.0202 | -2.4836
-16.5 | -0.4889 | 0.19511 | 0.0149 | -2.5058
-16 | -0.4749 | 0.18392 | 0.0091 | -2.5821
-15.5 | -0.4573 | 0.17467 | 0.0037 | -2.6181
-15 | -0.444 | 0.16447 | -0.002 | -2.6996
-14.5 | -0.4307 | 0.15457 | -0.0078 | -2.7864
-14 | -0.4193 | 0.14477 | -0.0136 | -2.8963
-13.5 | -0.4098 | 0.13483 | -0.0195 | -3.0394
-13 | -0.4037 | 0.12463 | -0.0258 | -3.2392
-12 | -0.3956 | 0.10494 | -0.0382 | -3.7698
-11.5 | -0.4008 | 0.09433 | -0.0452 | -4.2489
-11 | -0.411 | 0.08361 | -0.0526 | -4.9157
-10.5 | -0.4243 | 0.07313 | -0.06 | -5.802
-10 | -0.4465 | 0.06166 | -0.0688 | -7.2413
-9.5 | -0.4833 | 0.04702 | -0.0834 | -10.2786
-9 | -0.519 | 0.03891 | -0.0877 | -13.3385
-8.5 | -0.5594 | 0.03268 | -0.0838 | -17.1175
-8 | -0.5863 | 0.02357 | -0.081 | -24.8748
-7 | -0.5551 | 0.00885 | -0.0721 | -62.7232
-6.5 | -0.4776 | 0.0081 | -0.0693 | -58.963
-6 | -0.4013 | 0.00752 | -0.0673 | -53.3644
-5.5 | -0.326 | 0.00709 | -0.0659 | -45.9803
-5 | -0.2524 | 0.00658 | -0.0648 | -38.3587
-4.5 | -0.1778 | 0.00636 | -0.0642 | -27.956
-4 | -0.1038 | 0.00618 | -0.064 | -16.7961
-3.5 | -0.0305 | 0.00603 | -0.0639 | -5.058
-3 | 0.0424 | 0.00588 | -0.0641 | 7.2109
-2.5 | 0.1149 | 0.00578 | -0.0645 | 19.8789
-2 | 0.1871 | 0.00568 | -0.065 | 32.9401
-1.5 | 0.259 | 0.00561 | -0.0656 | 46.1676
-1 | 0.3305 | 0.00556 | -0.0662 | 59.4424
-0.5 | 0.4019 | 0.00544 | -0.067 | 73.8787
0 | 0.473 | 0.00536 | -0.0678 | 88.2463
0.5 | 0.5442 | 0.00519 | -0.0687 | 104.8555
1 | 0.6135 | 0.00464 | -0.0697 | 132.2198
1.5 | 0.6847 | 0.00455 | -0.0706 | 150.4835
2 | 0.7567 | 0.00459 | -0.0714 | 164.8584
2.5 | 0.8283 | 0.00466 | -0.0722 | 177.7468
3 | 0.9002 | 0.00479 | -0.0728 | 187.9332
3.5 | 0.9725 | 0.00494 | -0.0734 | 196.8623
4 | 1.0441 | 0.00517 | -0.0738 | 201.9536
4.5 | 1.1142 | 0.00552 | -0.0738 | 201.8478
5 | 1.1827 | 0.00596 | -0.0734 | 198.4396
5.5 | 1.2524 | 0.00633 | -0.073 | 197.8515
6 | 1.3187 | 0.00685 | -0.0718 | 192.5109
6.5 | 1.377 | 0.00767 | -0.0694 | 179.5306
7 | 1.4123 | 0.00909 | -0.0638 | 155.3685
7.5 | 1.4181 | 0.0105 | -0.0536 | 135.0571
8 | 1.4242 | 0.01266 | -0.0454 | 112.4961
8.5 | 1.4421 | 0.01525 | -0.0403 | 94.5639
9 | 1.4493 | 0.01885 | -0.0351 | 76.8859
9.5 | 1.4572 | 0.02284 | -0.0309 | 63.8004
10 | 1.4761 | 0.02645 | -0.0277 | 55.8072
10.5 | 1.4939 | 0.03035 | -0.0249 | 49.2224
11 | 1.5106 | 0.03449 | -0.0221 | 43.7982
11.5 | 1.5256 | 0.03877 | -0.0194 | 39.35
12 | 1.5376 | 0.04354 | -0.0171 | 35.3147
12.5 | 1.5503 | 0.04848 | -0.0151 | 31.9781
13 | 1.5589 | 0.05405 | -0.0136 | 28.8418
13.5 | 1.5689 | 0.05982 | -0.0127 | 26.227
14 | 1.5747 | 0.06628 | -0.0123 | 23.7583
14.5 | 1.5755 | 0.07359 | -0.0127 | 21.4092
15 | 1.5709 | 0.08186 | -0.014 | 19.1901
15.5 | 1.5513 | 0.09213 | -0.0169 | 16.8382
16 | 1.5247 | 0.10374 | -0.0214 | 14.6973
16.5 | 1.4947 | 0.11637 | -0.0273 | 12.8444
17 | 1.4656 | 0.12937 | -0.0342 | 11.3287
17.5 | 1.438 | 0.1427 | -0.0419 | 10.0771
18 | 1.4137 | 0.15596 | -0.0501 | 9.0645
18.5 | 1.3914 | 0.16943 | -0.059 | 8.2122
19 | 1.3701 | 0.18306 | -0.0685 | 7.4844
19.5 | 1.352 | 0.19666 | -0.0783 | 6.8748

## 121. Re 14M Mach 0.00 (1)
BIGFOIL.COM POLAR EXPORT
NACA63-615 a=0.2
NACA63-615 a=0.2 |  |  |  | Cl Max: | 1.606 | at alpha= | 13.5 | deg
JavaFoil+Calcfoil stall+Eppler ext transition |  |  |  | L/D Max: | 155.021 | at alpha= | 6 | deg
Re: | 14000000 |  |  | Cd Min: | 0.00468 | at alpha= | -4 | deg
Mach: | 0 |  |  | Cl=0 at alpha= | -3.2083 | deg
|  |  |  | @ Cl=0.1, Cd= | 0.0048975
|  |  |  | @ Cl=0.4, Cd= | 0.0057792
|  |  |  | @ Cl=0.6, Cd= | 0.005792
alpha (deg) | Cl | Cd | Cm | Cl/Cd
-15.5 | -0.596 | 0.10144 | -0.022 | -5.872
-15 | -0.607 | 0.09429 | -0.023 | -6.437
-14.5 | -0.615 | 0.08854 | -0.024 | -6.951
-14 | -0.621 | 0.08482 | -0.024 | -7.316
-13.5 | -0.625 | 0.07916 | -0.024 | -7.891
-13 | -0.626 | 0.0736 | -0.025 | -8.511
-12.5 | -0.625 | 0.06816 | -0.026 | -9.175
-12 | -0.623 | 0.06171 | -0.027 | -10.088
-11.5 | -0.622 | 0.05165 | -0.03 | -12.044
-11 | -0.672 | 0.01862 | -0.038 | -36.077
-10.5 | -0.686 | 0.00954 | -0.041 | -71.976
-10 | -0.678 | 0.00563 | -0.043 | -120.255
-9.5 | -0.647 | 0.00554 | -0.043 | -116.728
-9 | -0.612 | 0.0055 | -0.043 | -111.303
-8.5 | -0.574 | 0.00536 | -0.044 | -106.952
-8 | -0.531 | 0.0053 | -0.044 | -100.127
-7.5 | -0.485 | 0.00521 | -0.045 | -92.946
-7 | -0.435 | 0.00509 | -0.045 | -85.479
-6.5 | -0.383 | 0.00504 | -0.045 | -76.049
-6 | -0.329 | 0.00484 | -0.046 | -67.953
-5.5 | -0.273 | 0.00481 | -0.046 | -56.659
-5 | -0.215 | 0.00473 | -0.047 | -45.453
-4.5 | -0.156 | 0.00471 | -0.047 | -33.035
-4 | -0.096 | 0.00468 | -0.048 | -20.456
-3.5 | -0.035 | 0.0047 | -0.048 | -7.532
-3 | 0.025 | 0.00476 | -0.048 | 5.311
-2.5 | 0.086 | 0.00473 | -0.049 | 18.219
-2 | 0.147 | 0.00546 | -0.049 | 26.951
-1.5 | 0.208 | 0.00553 | -0.05 | 37.704
-1 | 0.27 | 0.0061 | -0.05 | 44.233
-0.5 | 0.331 | 0.00592 | -0.051 | 55.95
0 | 0.391 | 0.00585 | -0.051 | 66.831
0.5 | 0.452 | 0.00537 | -0.052 | 84.126
1 | 0.512 | 0.00555 | -0.052 | 92.27
1.5 | 0.573 | 0.00572 | -0.053 | 100.173
2 | 0.633 | 0.00588 | -0.053 | 107.607
2.5 | 0.693 | 0.00607 | -0.054 | 114.119
3 | 0.753 | 0.00623 | -0.054 | 120.959
3.5 | 0.813 | 0.00639 | -0.055 | 127.226
4 | 0.873 | 0.00656 | -0.055 | 133.14
4.5 | 0.932 | 0.00674 | -0.056 | 138.261
5 | 0.992 | 0.00703 | -0.056 | 141.183
5.5 | 1.051 | 0.00709 | -0.057 | 148.268
6 | 1.106 | 0.00713 | -0.057 | 155.021
6.5 | 1.159 | 0.00841 | -0.058 | 137.767
7 | 1.209 | 0.00913 | -0.058 | 132.376
7.5 | 1.258 | 0.00986 | -0.058 | 127.605
8 | 1.307 | 0.01047 | -0.058 | 124.778
8.5 | 1.35 | 0.01197 | -0.059 | 112.745
9 | 1.394 | 0.0127 | -0.059 | 109.699
9.5 | 1.435 | 0.01347 | -0.059 | 106.553
10 | 1.473 | 0.01429 | -0.06 | 103.071
10.5 | 1.507 | 0.01516 | -0.06 | 99.412
11 | 1.536 | 0.01613 | -0.06 | 95.265
11.5 | 1.562 | 0.01713 | -0.061 | 91.186
12 | 1.583 | 0.01826 | -0.061 | 86.707
12.5 | 1.597 | 0.01949 | -0.061 | 81.957
13 | 1.604 | 0.02068 | -0.062 | 77.58
13.5 | 1.606 | 0.02219 | -0.062 | 72.382
14 | 1.602 | 0.02372 | -0.062 | 67.539
14.5 | 1.593 | 0.02543 | -0.063 | 62.634
15 | 1.578 | 0.02722 | -0.063 | 57.979
15.5 | 1.558 | 0.02926 | -0.063 | 53.246
16 | 1.533 | 0.03147 | -0.064 | 48.727
16.5 | 1.505 | 0.03363 | -0.064 | 44.747
17 | 1.472 | 0.03624 | -0.064 | 40.626
17.5 | 1.437 | 0.03913 | -0.064 | 36.708
18 | 1.398 | 0.04205 | -0.065 | 33.253
18.5 | 1.357 | 0.04566 | -0.065 | 29.716

## 122. Re 14M Mach 0.00 (2)
BIGFOIL.COM POLAR EXPORT
NACA63-615 a=0.2
NACA63-615 a=0.2 |  |  |  | Cl Max: | 1.7722 | at alpha= | 20 | deg
XFOIL ncrit=9 |  |  |  | L/D Max: | 185.018 | at alpha= | 5.5 | deg
Re: | 14000000 |  |  | Cd Min: | 0.06942 | at alpha= | 20 | deg
Mach: | 0 |  |  | Cl=0 at alpha= | -3.2669 | deg
|  |  |  | @ Cl=0.1, Cd= | 0.0054176
|  |  |  | @ Cl=0.4, Cd= | 0.0049834
|  |  |  | @ Cl=0.6, Cd= | 0.0042263
alpha (deg) | Cl | Cd | Cm | Cl/Cd
-20 | -1.439 | 0.04112 | -0.0728 | -34.9951
-19.5 | -1.4903 | 0.03185 | -0.0747 | -46.7912
-19 | -1.465 | 0.03007 | -0.0741 | -48.7197
-18.5 | -1.4837 | 0.02549 | -0.0715 | -58.2071
-18 | -1.4822 | 0.02302 | -0.0677 | -64.3875
-17.5 | -1.4733 | 0.0216 | -0.0625 | -68.2083
-17 | -1.4547 | 0.02024 | -0.058 | -71.8725
-16.5 | -1.4222 | 0.01889 | -0.0556 | -75.2885
-16 | -1.3818 | 0.01792 | -0.054 | -77.1094
-15.5 | -1.3406 | 0.01679 | -0.0525 | -79.8451
-15 | -1.2961 | 0.01582 | -0.0513 | -81.9279
-14.5 | -1.2498 | 0.01489 | -0.0503 | -83.9355
-14 | -1.2012 | 0.01409 | -0.0495 | -85.252
-13.5 | -1.1515 | 0.01332 | -0.0489 | -86.4489
-13 | -1.101 | 0.01254 | -0.0484 | -87.799
-12.5 | -1.0499 | 0.01175 | -0.0479 | -89.3532
-12 | -0.9974 | 0.01107 | -0.0475 | -90.0994
-11.5 | -0.944 | 0.01044 | -0.0473 | -90.4215
-11 | -0.8899 | 0.00987 | -0.0472 | -90.1621
-10.5 | -0.835 | 0.00938 | -0.0471 | -89.0192
-10 | -0.7794 | 0.00891 | -0.0471 | -87.4747
-9.5 | -0.7236 | 0.00847 | -0.0472 | -85.4309
-9 | -0.6673 | 0.00806 | -0.0473 | -82.7916
-8.5 | -0.6103 | 0.00774 | -0.0476 | -78.8501
-8 | -0.5529 | 0.00747 | -0.0479 | -74.0161
-7.5 | -0.4953 | 0.00719 | -0.0482 | -68.8873
-7 | -0.4376 | 0.0069 | -0.0486 | -63.4203
-6.5 | -0.3806 | 0.00645 | -0.0488 | -59.0078
-6 | -0.3223 | 0.00624 | -0.0493 | -51.6506
-5.5 | -0.2637 | 0.00606 | -0.0498 | -43.5149
-5 | -0.2048 | 0.00593 | -0.0504 | -34.5363
-4.5 | -0.1458 | 0.00581 | -0.051 | -25.0947
-4 | -0.0867 | 0.00569 | -0.0516 | -15.2373
-3.5 | -0.0276 | 0.00558 | -0.0522 | -4.9462
-3 | 0.0316 | 0.00549 | -0.0529 | 5.7559
-2.5 | 0.0908 | 0.00543 | -0.0535 | 16.7219
-2 | 0.1501 | 0.00535 | -0.0542 | 28.0561
-1.5 | 0.2093 | 0.00531 | -0.055 | 39.4162
-1 | 0.2686 | 0.00521 | -0.0557 | 51.5547
-0.5 | 0.3277 | 0.00512 | -0.0564 | 64.0039
0 | 0.3869 | 0.00501 | -0.0572 | 77.2255
0.5 | 0.4459 | 0.00489 | -0.058 | 91.1861
1 | 0.5042 | 0.00449 | -0.0589 | 112.294
1.5 | 0.5626 | 0.00422 | -0.0598 | 133.3175
2 | 0.6216 | 0.00423 | -0.0606 | 146.9504
2.5 | 0.6806 | 0.00424 | -0.0615 | 160.5189
3 | 0.739 | 0.00432 | -0.0623 | 171.0648
3.5 | 0.7969 | 0.00449 | -0.063 | 177.4833
4 | 0.8544 | 0.00475 | -0.0637 | 179.8737
4.5 | 0.9118 | 0.00498 | -0.0644 | 183.0924
5 | 0.9688 | 0.00524 | -0.065 | 184.8855
5.5 | 1.025 | 0.00554 | -0.0656 | 185.0181
6 | 1.0776 | 0.00619 | -0.0657 | 174.0872
6.5 | 1.1294 | 0.00683 | -0.0656 | 165.3587
7 | 1.1817 | 0.00735 | -0.0656 | 160.7755
7.5 | 1.2322 | 0.00794 | -0.0654 | 155.1889
8 | 1.2814 | 0.00855 | -0.0649 | 149.8713
8.5 | 1.3282 | 0.00921 | -0.0641 | 144.2128
9 | 1.3729 | 0.00987 | -0.0629 | 139.0983
9.5 | 1.4118 | 0.01035 | -0.0605 | 136.4058
10 | 1.4588 | 0.01094 | -0.06 | 133.3455
10.5 | 1.4988 | 0.01156 | -0.0581 | 129.654
11 | 1.5208 | 0.01223 | -0.0529 | 124.35
11.5 | 1.5407 | 0.01325 | -0.0483 | 116.2792
12 | 1.5659 | 0.0144 | -0.045 | 108.7431
12.5 | 1.5898 | 0.01582 | -0.0421 | 100.493
13 | 1.6148 | 0.01734 | -0.0396 | 93.1257
13.5 | 1.6365 | 0.0192 | -0.0372 | 85.2344
14 | 1.6578 | 0.02123 | -0.0351 | 78.0876
14.5 | 1.6775 | 0.02348 | -0.0332 | 71.4438
15 | 1.6921 | 0.02624 | -0.0313 | 64.4855
15.5 | 1.7096 | 0.02893 | -0.0298 | 59.0944
16 | 1.7202 | 0.03238 | -0.0284 | 53.1254
16.5 | 1.7333 | 0.03581 | -0.0274 | 48.4027
17 | 1.7451 | 0.03945 | -0.0266 | 44.2357
17.5 | 1.7524 | 0.04371 | -0.0261 | 40.0915
18 | 1.7584 | 0.04825 | -0.0258 | 36.4435
18.5 | 1.763 | 0.05313 | -0.0258 | 33.1828
19 | 1.7679 | 0.05813 | -0.0262 | 30.4129
19.5 | 1.7705 | 0.06366 | -0.027 | 27.8118
20 | 1.7722 | 0.06942 | -0.0281 | 25.5287

## 123. Re 14M Mach 0.10 (1)
BIGFOIL.COM POLAR EXPORT
NACA63-615 a=0.2
NACA63-615 a=0.2 |  |  |  | Cl Max: | 1.6 | at alpha= | 13 | deg
JavaFoil+Calcfoil stall+Eppler ext transition |  |  |  | L/D Max: | 154.658 | at alpha= | 6 | deg
Re: | 14000000 |  |  | Cd Min: | 0.00469 | at alpha= | -4 | deg
Mach: | 0.1 |  |  | Cl=0 at alpha= | -3.2049 | deg
|  |  |  | @ Cl=0.1, Cd= | 0.0048798
|  |  |  | @ Cl=0.4, Cd= | 0.0057984
|  |  |  | @ Cl=0.6, Cd= | 0.005804
alpha (deg) | Cl | Cd | Cm | Cl/Cd
-15 | -0.576 | 0.0961 | -0.023 | -5.992
-14.5 | -0.588 | 0.0906 | -0.023 | -6.487
-14 | -0.596 | 0.08658 | -0.023 | -6.883
-13.5 | -0.604 | 0.08067 | -0.024 | -7.482
-13 | -0.608 | 0.07543 | -0.025 | -8.056
-12.5 | -0.609 | 0.07012 | -0.026 | -8.687
-12 | -0.608 | 0.06429 | -0.027 | -9.458
-11.5 | -0.605 | 0.05737 | -0.028 | -10.548
-11 | -0.6 | 0.05 | -0.03 | -11.999
-10.5 | -0.669 | 0.01233 | -0.04 | -54.25
-10 | -0.673 | 0.0057 | -0.043 | -118.159
-9.5 | -0.645 | 0.00561 | -0.043 | -114.928
-9 | -0.611 | 0.00553 | -0.044 | -110.583
-8.5 | -0.573 | 0.00538 | -0.044 | -106.508
-8 | -0.531 | 0.00531 | -0.044 | -100.043
-7.5 | -0.486 | 0.00522 | -0.045 | -93.077
-7 | -0.437 | 0.00511 | -0.045 | -85.465
-6.5 | -0.385 | 0.00505 | -0.046 | -76.163
-6 | -0.33 | 0.00485 | -0.046 | -68.136
-5.5 | -0.274 | 0.00483 | -0.046 | -56.738
-5 | -0.216 | 0.00473 | -0.047 | -45.623
-4.5 | -0.156 | 0.00471 | -0.047 | -33.143
-4 | -0.096 | 0.00469 | -0.048 | -20.517
-3.5 | -0.036 | 0.0047 | -0.048 | -7.566
-3 | 0.025 | 0.00476 | -0.049 | 5.336
-2.5 | 0.087 | 0.00472 | -0.049 | 18.324
-2 | 0.148 | 0.00547 | -0.05 | 27.068
-1.5 | 0.209 | 0.00553 | -0.05 | 37.867
-1 | 0.271 | 0.00611 | -0.051 | 44.424
-0.5 | 0.333 | 0.00592 | -0.051 | 56.206
0 | 0.393 | 0.00585 | -0.052 | 67.122
0.5 | 0.454 | 0.0054 | -0.052 | 84.008
1 | 0.515 | 0.00555 | -0.053 | 92.696
1.5 | 0.576 | 0.00572 | -0.053 | 100.648
2 | 0.636 | 0.00593 | -0.054 | 107.303
2.5 | 0.697 | 0.00606 | -0.054 | 114.942
3 | 0.757 | 0.00621 | -0.055 | 121.863
3.5 | 0.817 | 0.00641 | -0.055 | 127.489
4 | 0.877 | 0.00658 | -0.056 | 133.408
4.5 | 0.937 | 0.00676 | -0.056 | 138.521
5 | 0.997 | 0.00709 | -0.057 | 140.48
5.5 | 1.055 | 0.00715 | -0.057 | 147.48
6 | 1.111 | 0.00718 | -0.058 | 154.658
6.5 | 1.163 | 0.00848 | -0.058 | 137.135
7 | 1.214 | 0.00922 | -0.058 | 131.561
7.5 | 1.263 | 0.00996 | -0.058 | 126.834
8 | 1.312 | 0.0106 | -0.059 | 123.766
8.5 | 1.355 | 0.01211 | -0.059 | 111.889
9 | 1.398 | 0.01289 | -0.059 | 108.504
9.5 | 1.44 | 0.01369 | -0.06 | 105.173
10 | 1.477 | 0.01449 | -0.06 | 101.928
10.5 | 1.51 | 0.0154 | -0.06 | 98.08
11 | 1.539 | 0.01638 | -0.061 | 93.923
11.5 | 1.563 | 0.01749 | -0.061 | 89.392
12 | 1.583 | 0.01858 | -0.061 | 85.22
12.5 | 1.595 | 0.01985 | -0.062 | 80.365
13 | 1.6 | 0.0211 | -0.062 | 75.835
13.5 | 1.599 | 0.02265 | -0.062 | 70.574
14 | 1.592 | 0.02425 | -0.063 | 65.642
14.5 | 1.578 | 0.02617 | -0.063 | 60.305
15 | 1.56 | 0.02794 | -0.063 | 55.826
15.5 | 1.536 | 0.03003 | -0.064 | 51.131
16 | 1.506 | 0.03264 | -0.064 | 46.136
16.5 | 1.473 | 0.03467 | -0.064 | 42.493
17 | 1.435 | 0.03743 | -0.064 | 38.347
17.5 | 1.394 | 0.04021 | -0.065 | 34.672
18 | 1.35 | 0.04381 | -0.065 | 30.815

## 124. Re 14M Mach 0.10 (2)
BIGFOIL.COM POLAR EXPORT
NACA63-615 a=0.2
NACA63-615 a=0.2 |  |  |  | Cl Max: | 1.7634 | at alpha= | 19.5 | deg
XFOIL ncrit=9 |  |  |  | L/D Max: | 185.647 | at alpha= | 5.5 | deg
Re: | 14000000 |  |  | Cd Min: | 0.07334 | at alpha= | 20 | deg
Mach: | 0.1 |  |  | Cl=0 at alpha= | -3.2676 | deg
|  |  |  | @ Cl=0.1, Cd= | 0.0054201
|  |  |  | @ Cl=0.4, Cd= | 0.0049972
|  |  |  | @ Cl=0.6, Cd= | 0.0042313
alpha (deg) | Cl | Cd | Cm | Cl/Cd
-19.5 | -1.4189 | 0.04076 | -0.0758 | -34.8111
-19 | -1.3886 | 0.03879 | -0.076 | -35.7979
-18.5 | -1.4364 | 0.0303 | -0.077 | -47.4059
-18 | -1.4465 | 0.02623 | -0.0748 | -55.1468
-17.5 | -1.4369 | 0.02408 | -0.0716 | -59.6719
-17 | -1.4382 | 0.02209 | -0.0655 | -65.1064
-16.5 | -1.4211 | 0.02048 | -0.0607 | -69.3896
-16 | -1.3843 | 0.01933 | -0.0584 | -71.6141
-15.5 | -1.3464 | 0.01796 | -0.0563 | -74.9666
-15 | -1.3037 | 0.0168 | -0.0547 | -77.6012
-14.5 | -1.2585 | 0.01571 | -0.0533 | -80.1082
-14 | -1.2104 | 0.01479 | -0.0522 | -81.8391
-13.5 | -1.1609 | 0.01391 | -0.0513 | -83.4579
-13 | -1.1103 | 0.01304 | -0.0505 | -85.1457
-12.5 | -1.0588 | 0.01219 | -0.0498 | -86.8581
-12 | -1.0062 | 0.0114 | -0.0493 | -88.2632
-11.5 | -0.9525 | 0.0107 | -0.0488 | -89.0187
-11 | -0.8979 | 0.01008 | -0.0485 | -89.0774
-10.5 | -0.8424 | 0.00954 | -0.0483 | -88.3019
-10 | -0.7863 | 0.00905 | -0.0482 | -86.884
-9.5 | -0.7297 | 0.0086 | -0.0482 | -84.8488
-9 | -0.6729 | 0.00816 | -0.0482 | -82.4632
-8.5 | -0.6154 | 0.0078 | -0.0483 | -78.8974
-8 | -0.5574 | 0.00752 | -0.0486 | -74.1223
-7.5 | -0.4992 | 0.00724 | -0.0488 | -68.9503
-7 | -0.441 | 0.00695 | -0.0491 | -63.4532
-6.5 | -0.3828 | 0.00662 | -0.0494 | -57.8248
-6 | -0.3248 | 0.00626 | -0.0498 | -51.885
-5.5 | -0.2656 | 0.00608 | -0.0503 | -43.6842
-5 | -0.2063 | 0.00594 | -0.0508 | -34.7306
-4.5 | -0.1467 | 0.00582 | -0.0514 | -25.2062
-4 | -0.0873 | 0.0057 | -0.0519 | -15.3158
-3.5 | -0.0277 | 0.00559 | -0.0526 | -4.9553
-3 | 0.0319 | 0.0055 | -0.0532 | 5.8
-2.5 | 0.0915 | 0.00543 | -0.0539 | 16.8508
-2 | 0.1513 | 0.00536 | -0.0546 | 28.2276
-1.5 | 0.2109 | 0.00531 | -0.0553 | 39.7175
-1 | 0.2706 | 0.00522 | -0.056 | 51.8391
-0.5 | 0.33 | 0.00512 | -0.0568 | 64.4531
0 | 0.3896 | 0.00502 | -0.0576 | 77.6096
0.5 | 0.4489 | 0.00489 | -0.0584 | 91.7996
1 | 0.5076 | 0.00449 | -0.0593 | 113.0512
1.5 | 0.5664 | 0.00422 | -0.0601 | 134.218
2 | 0.6258 | 0.00424 | -0.061 | 147.5943
2.5 | 0.6852 | 0.00425 | -0.0618 | 161.2235
3 | 0.744 | 0.00432 | -0.0626 | 172.2222
3.5 | 0.8024 | 0.0045 | -0.0633 | 178.3111
4 | 0.8603 | 0.00476 | -0.064 | 180.7353
4.5 | 0.9181 | 0.00499 | -0.0647 | 183.988
5 | 0.9754 | 0.00526 | -0.0653 | 185.4373
5.5 | 1.0322 | 0.00556 | -0.0658 | 185.6475
6 | 1.0853 | 0.00619 | -0.0659 | 175.3312
6.5 | 1.1371 | 0.00687 | -0.0658 | 165.5167
7 | 1.1896 | 0.00739 | -0.0658 | 160.9743
7.5 | 1.2402 | 0.00801 | -0.0654 | 154.8315
8.5 | 1.3362 | 0.0093 | -0.0639 | 143.6774
9 | 1.3803 | 0.00999 | -0.0625 | 138.1682
9.5 | 1.4216 | 0.01047 | -0.0605 | 135.7784
10 | 1.4653 | 0.01108 | -0.0591 | 132.2473
10.5 | 1.501 | 0.01173 | -0.0563 | 127.9625
11 | 1.5186 | 0.01252 | -0.0505 | 121.2939
11.5 | 1.541 | 0.01365 | -0.0464 | 112.8938
12 | 1.5664 | 0.01492 | -0.0433 | 104.9866
12.5 | 1.5907 | 0.01644 | -0.0405 | 96.7579
13 | 1.6154 | 0.01809 | -0.038 | 89.298
13.5 | 1.6365 | 0.0201 | -0.0356 | 81.4179
14 | 1.658 | 0.02224 | -0.0336 | 74.5504
14.5 | 1.6756 | 0.02475 | -0.0316 | 67.701
15 | 1.6909 | 0.02757 | -0.0298 | 61.3312
15.5 | 1.7073 | 0.03053 | -0.0284 | 55.922
16 | 1.7172 | 0.03418 | -0.0271 | 50.2399
16.5 | 1.7292 | 0.03787 | -0.0261 | 45.6615
17 | 1.74 | 0.04175 | -0.0254 | 41.6766
17.5 | 1.7464 | 0.04623 | -0.0249 | 37.7763
18 | 1.7505 | 0.05115 | -0.0248 | 34.2229
18.5 | 1.755 | 0.05623 | -0.025 | 31.2111
19 | 1.7601 | 0.06139 | -0.0255 | 28.6708
19.5 | 1.7634 | 0.06699 | -0.0264 | 26.3233
20 | 1.7621 | 0.07334 | -0.0278 | 24.0265

## 125. Re 14M Mach 0.25 (1)
BIGFOIL.COM POLAR EXPORT
NACA63-615 a=0.2
NACA63-615 a=0.2 |  |  |  | Cl Max: | 1.573 | at alpha= | 12 | deg
JavaFoil+Calcfoil stall+Eppler ext transition |  |  |  | L/D Max: | 150.344 | at alpha= | 5.5 | deg
Re: | 14000000 |  |  | Cd Min: | 0.0047 | at alpha= | -4 | deg
Mach: | 0.25 |  |  | Cl=0 at alpha= | -3.2097 | deg
|  |  |  | @ Cl=0.1, Cd= | 0.0048727
|  |  |  | @ Cl=0.4, Cd= | 0.0059339
|  |  |  | @ Cl=0.6, Cd= | 0.0058461
alpha (deg) | Cl | Cd | Cm | Cl/Cd
-14.5 | -0.337 | 0.1015 | -0.021 | -3.323
-14 | -0.38 | 0.09586 | -0.021 | -3.96
-13.5 | -0.417 | 0.08913 | -0.022 | -4.683
-13 | -0.45 | 0.08391 | -0.023 | -5.363
-12.5 | -0.477 | 0.07854 | -0.023 | -6.077
-12 | -0.499 | 0.07311 | -0.024 | -6.826
-11.5 | -0.515 | 0.06737 | -0.025 | -7.64
-11 | -0.525 | 0.06078 | -0.027 | -8.645
-10.5 | -0.526 | 0.05782 | -0.027 | -9.103
-10 | -0.524 | 0.0515 | -0.029 | -10.181
-9.5 | -0.598 | 0.0112 | -0.043 | -53.396
-9 | -0.598 | 0.00571 | -0.045 | -104.556
-8.5 | -0.567 | 0.00556 | -0.045 | -102.046
-8 | -0.531 | 0.00541 | -0.046 | -98.22
-7.5 | -0.489 | 0.00532 | -0.046 | -91.946
-7 | -0.442 | 0.00524 | -0.046 | -84.379
-6.5 | -0.391 | 0.00511 | -0.047 | -76.524
-6 | -0.337 | 0.00505 | -0.047 | -66.794
-5.5 | -0.28 | 0.00486 | -0.048 | -57.621
-5 | -0.221 | 0.00476 | -0.048 | -46.497
-4.5 | -0.16 | 0.00474 | -0.049 | -33.837
-4 | -0.099 | 0.0047 | -0.049 | -20.972
-3.5 | -0.036 | 0.00471 | -0.05 | -7.747
-3 | 0.026 | 0.00477 | -0.05 | 5.466
-2.5 | 0.089 | 0.00474 | -0.051 | 18.763
-2 | 0.152 | 0.0055 | -0.051 | 27.641
-1.5 | 0.215 | 0.00556 | -0.052 | 38.69
-1 | 0.279 | 0.00612 | -0.052 | 45.545
-0.5 | 0.342 | 0.00599 | -0.053 | 57.052
0 | 0.404 | 0.00593 | -0.053 | 68.029
0.5 | 0.466 | 0.00546 | -0.054 | 85.382
1 | 0.529 | 0.00561 | -0.054 | 94.255
1.5 | 0.591 | 0.00582 | -0.055 | 101.612
2 | 0.653 | 0.006 | -0.055 | 108.917
2.5 | 0.716 | 0.00618 | -0.056 | 115.746
3 | 0.778 | 0.00639 | -0.056 | 121.719
3.5 | 0.839 | 0.00657 | -0.057 | 127.842
4 | 0.901 | 0.00677 | -0.057 | 133.132
4.5 | 0.962 | 0.00704 | -0.058 | 136.667
5 | 1.023 | 0.00733 | -0.058 | 139.615
5.5 | 1.081 | 0.00719 | -0.059 | 150.344
6 | 1.136 | 0.00823 | -0.059 | 137.988
6.5 | 1.189 | 0.00896 | -0.059 | 132.65
7 | 1.24 | 0.00977 | -0.059 | 126.872
7.5 | 1.29 | 0.01058 | -0.06 | 121.912
8 | 1.339 | 0.01134 | -0.06 | 118.087
8.5 | 1.381 | 0.013 | -0.06 | 106.22
9 | 1.423 | 0.01392 | -0.061 | 102.282
9.5 | 1.463 | 0.0148 | -0.061 | 98.839
10 | 1.498 | 0.01579 | -0.061 | 94.826
10.5 | 1.526 | 0.01685 | -0.062 | 90.549
11 | 1.548 | 0.01804 | -0.062 | 85.787
11.5 | 1.564 | 0.01931 | -0.062 | 81
12 | 1.573 | 0.02072 | -0.063 | 75.915
12.5 | 1.572 | 0.02215 | -0.063 | 70.953
13 | 1.558 | 0.02388 | -0.063 | 65.277
13.5 | 1.536 | 0.02573 | -0.064 | 59.67
14 | 1.502 | 0.02797 | -0.064 | 53.713
14.5 | 1.459 | 0.03052 | -0.064 | 47.811
15 | 1.407 | 0.03293 | -0.064 | 42.732
15.5 | 1.345 | 0.03593 | -0.065 | 37.443
16 | 1.275 | 0.03912 | -0.065 | 32.589
16.5 | 1.194 | 0.04426 | -0.065 | 26.986
17 | 1.111 | 0.04767 | -0.065 | 23.312

## 126. Re 14M Mach 0.25 (2)
BIGFOIL.COM POLAR EXPORT
NACA63-615 a=0.2
NACA63-615 a=0.2 |  |  |  | Cl Max: | 1.7148 | at alpha= | 18.5 | deg
XFOIL ncrit=9 |  |  |  | L/D Max: | 189.364 | at alpha= | 5.5 | deg
Re: | 14000000 |  |  | Cd Min: | 0.19434 | at alpha= | -19 | deg
Mach: | 0.25 |  |  | Cl=0 at alpha= | -3.2721 | deg
|  |  |  | @ Cl=0.1, Cd= | 0.0054636
|  |  |  | @ Cl=0.4, Cd= | 0.0050764
|  |  |  | @ Cl=0.6, Cd= | 0.004266
alpha (deg) | Cl | Cd | Cm | Cl/Cd
-19 | -0.6231 | 0.19434 | 0.0243 | -3.2062
-18.5 | -0.6206 | 0.18306 | 0.0177 | -3.3901
-18 | -0.609 | 0.17474 | 0.0124 | -3.4852
-17.5 | -0.602 | 0.1652 | 0.0065 | -3.6441
-17 | -0.6029 | 0.15389 | -0.0004 | -3.9177
-16.5 | -0.6029 | 0.14317 | -0.007 | -4.2111
-16 | -0.6188 | 0.12941 | -0.0156 | -4.7817
-15.5 | -1.079 | 0.04243 | -0.0814 | -25.4301
-15 | -1.1215 | 0.03399 | -0.0841 | -32.995
-14.5 | -1.1666 | 0.02788 | -0.0808 | -41.8436
-14 | -1.1815 | 0.02491 | -0.0732 | -47.4308
-13.5 | -1.1694 | 0.02127 | -0.0686 | -54.9788
-13 | -1.1422 | 0.01804 | -0.065 | -63.3149
-12.5 | -1.1011 | 0.01567 | -0.0622 | -70.268
-12 | -1.0519 | 0.01395 | -0.0601 | -75.405
-11.5 | -0.9982 | 0.01263 | -0.0583 | -79.034
-11 | -0.9422 | 0.01151 | -0.0569 | -81.8593
-10.5 | -0.8842 | 0.01064 | -0.0557 | -83.1015
-10 | -0.825 | 0.0099 | -0.0548 | -83.3333
-9.5 | -0.7651 | 0.00927 | -0.054 | -82.5351
-9 | -0.7047 | 0.00874 | -0.0534 | -80.6293
-8.5 | -0.6441 | 0.00823 | -0.0529 | -78.2625
-8 | -0.583 | 0.00783 | -0.0527 | -74.4572
-7.5 | -0.5216 | 0.00747 | -0.0525 | -69.826
-7 | -0.46 | 0.00719 | -0.0525 | -63.9777
-6.5 | -0.3986 | 0.00687 | -0.0525 | -58.0204
-6 | -0.338 | 0.00641 | -0.0525 | -52.7301
-5.5 | -0.2763 | 0.00619 | -0.0528 | -44.6365
-5 | -0.2144 | 0.00601 | -0.0531 | -35.6739
-4.5 | -0.1523 | 0.00588 | -0.0535 | -25.9014
-4 | -0.0902 | 0.00576 | -0.054 | -15.6597
-3.5 | -0.0283 | 0.00564 | -0.0545 | -5.0177
-3 | 0.0338 | 0.00554 | -0.0551 | 6.1011
-2.5 | 0.0956 | 0.00547 | -0.0558 | 17.4771
-2 | 0.1575 | 0.00538 | -0.0564 | 29.2751
-1.5 | 0.2194 | 0.00533 | -0.0571 | 41.1632
-1 | 0.2811 | 0.00526 | -0.0579 | 53.4411
-0.5 | 0.3428 | 0.00516 | -0.0586 | 66.4341
0 | 0.4044 | 0.00507 | -0.0594 | 79.7633
0.5 | 0.466 | 0.00493 | -0.0603 | 94.5233
1 | 0.5265 | 0.00451 | -0.0612 | 116.7406
1.5 | 0.5877 | 0.00426 | -0.0621 | 137.9577
2 | 0.6492 | 0.00429 | -0.0629 | 151.3287
2.5 | 0.7108 | 0.0043 | -0.0637 | 165.3023
3 | 0.7721 | 0.00436 | -0.0646 | 177.0872
3.5 | 0.8327 | 0.00456 | -0.0653 | 182.6096
4 | 0.8931 | 0.0048 | -0.0659 | 186.0625
4.5 | 0.9529 | 0.00508 | -0.0665 | 187.5787
5 | 1.0126 | 0.00535 | -0.067 | 189.271
5.5 | 1.0718 | 0.00566 | -0.0674 | 189.364
6 | 1.1274 | 0.00625 | -0.0674 | 180.384
6.5 | 1.1796 | 0.00706 | -0.0668 | 167.0822
7 | 1.2332 | 0.00765 | -0.0663 | 161.2026
7.5 | 1.2835 | 0.00839 | -0.0653 | 152.9797
8 | 1.3328 | 0.00907 | -0.0641 | 146.946
8.5 | 1.3782 | 0.00982 | -0.0623 | 140.3462
9 | 1.4163 | 0.01067 | -0.0592 | 132.7366
9.5 | 1.4512 | 0.01126 | -0.0554 | 128.881
10 | 1.4677 | 0.01218 | -0.0489 | 120.5008
10.5 | 1.4928 | 0.0134 | -0.0447 | 111.403
11 | 1.5199 | 0.01481 | -0.0413 | 102.6266
11.5 | 1.5463 | 0.01646 | -0.0382 | 93.9429
12 | 1.5701 | 0.01844 | -0.0353 | 85.1464
12.5 | 1.5953 | 0.0205 | -0.0329 | 77.8195
13 | 1.6153 | 0.02305 | -0.0304 | 70.0781
13.5 | 1.6359 | 0.0257 | -0.0283 | 63.6537
14 | 1.6512 | 0.02892 | -0.0263 | 57.0954
14.5 | 1.6669 | 0.03232 | -0.0247 | 51.5749
15 | 1.6798 | 0.03613 | -0.0233 | 46.4932
15.5 | 1.6907 | 0.04021 | -0.022 | 42.0468
16 | 1.6965 | 0.04499 | -0.0211 | 37.7084
16.5 | 1.7048 | 0.04969 | -0.0205 | 34.3087
17 | 1.7085 | 0.05508 | -0.0203 | 31.0185
17.5 | 1.7083 | 0.06114 | -0.0206 | 27.9408
18 | 1.7131 | 0.0669 | -0.0213 | 25.6069
18.5 | 1.7148 | 0.07321 | -0.0224 | 23.423
19 | 1.7128 | 0.08029 | -0.0241 | 21.3327
19.5 | 1.7063 | 0.0881 | -0.0263 | 19.3678
20 | 1.7018 | 0.09595 | -0.029 | 17.7363

## 127. Re 14M Mach 0.50 (1)
BIGFOIL.COM POLAR EXPORT
NACA63-615 a=0.2
NACA63-615 a=0.2 |  |  |  | Cl Max: | 1.498 | at alpha= | 9.5 | deg
JavaFoil+Calcfoil stall+Eppler ext transition |  |  |  | L/D Max: | 130.808 | at alpha= | 5.5 | deg
Re: | 14000000 |  |  | Cd Min: | 0.00478 | at alpha= | -3 | deg
Mach: | 0.5 |  |  | Cl=0 at alpha= | -3.2071 | deg
|  |  |  | @ Cl=0.1, Cd= | 0.0048025
|  |  |  | @ Cl=0.4, Cd= | 0.006267
|  |  |  | @ Cl=0.6, Cd= | 0.00605
alpha (deg) | Cl | Cd | Cm | Cl/Cd
-20 | -0.958 | 0.17344 | -0.025 | -5.524
-19.5 | -0.93 | 0.15792 | -0.025 | -5.887
-19 | -0.901 | 0.15483 | -0.025 | -5.818
-18.5 | -0.876 | 0.13732 | -0.026 | -6.376
-18 | -0.847 | 0.1322 | -0.026 | -6.403
-17.5 | -0.816 | 0.12813 | -0.025 | -6.371
-17 | -0.788 | 0.12345 | -0.025 | -6.379
-16.5 | -0.76 | 0.11514 | -0.025 | -6.597
-16 | -0.731 | 0.11 | -0.026 | -6.649
-15.5 | -0.703 | 0.10812 | -0.026 | -6.499
-15 | -0.674 | 0.10318 | -0.026 | -6.529
-14.5 | -0.646 | 0.09539 | -0.026 | -6.769
-14 | -0.619 | 0.08741 | -0.027 | -7.086
-13.5 | -0.597 | 0.07559 | -0.03 | -7.892
-13 | -0.558 | 0.08478 | -0.025 | -6.586
-12.5 | -0.529 | 0.08633 | -0.025 | -6.125
-12 | -0.501 | 0.07905 | -0.025 | -6.337
-11.5 | -0.473 | 0.07264 | -0.026 | -6.515
-11 | -0.446 | 0.06541 | -0.028 | -6.826
-10.5 | -0.428 | 0.05064 | -0.034 | -8.452
-10 | -0.449 | 0.01598 | -0.046 | -28.092
-9.5 | -0.357 | 0.06603 | -0.024 | -5.403
-9 | -0.329 | 0.05773 | -0.026 | -5.702
-8.5 | -0.303 | 0.0503 | -0.029 | -6.016
-8 | -0.272 | 0.05209 | -0.026 | -5.227
-7.5 | -0.244 | 0.04956 | -0.026 | -4.916
-7 | -0.217 | 0.04338 | -0.029 | -4.992
-6.5 | -0.311 | 0.03776 | -0.033 | -8.226
-6 | -0.351 | 0.00528 | -0.053 | -66.497
-5.5 | -0.301 | 0.00536 | -0.053 | -56.219
-5 | -0.242 | 0.00517 | -0.054 | -46.84
-4.5 | -0.177 | 0.00494 | -0.054 | -35.723
-4 | -0.109 | 0.00489 | -0.055 | -22.351
-3.5 | -0.041 | 0.00479 | -0.055 | -8.466
-3 | 0.029 | 0.00478 | -0.056 | 6.069
-2.5 | 0.099 | 0.00479 | -0.057 | 20.701
-2 | 0.17 | 0.00568 | -0.057 | 29.866
-1.5 | 0.24 | 0.00574 | -0.058 | 41.86
-1 | 0.312 | 0.00643 | -0.058 | 48.494
-0.5 | 0.382 | 0.00628 | -0.059 | 60.891
0 | 0.451 | 0.00623 | -0.059 | 72.294
0.5 | 0.521 | 0.00578 | -0.06 | 90.139
1 | 0.59 | 0.00601 | -0.06 | 98.214
1.5 | 0.66 | 0.00629 | -0.061 | 104.987
2 | 0.729 | 0.00657 | -0.062 | 111.056
2.5 | 0.798 | 0.00691 | -0.062 | 115.587
3 | 0.867 | 0.00718 | -0.063 | 120.714
3.5 | 0.93 | 0.00746 | -0.063 | 124.681
4 | 0.994 | 0.00775 | -0.063 | 128.329
4.5 | 1.058 | 0.0081 | -0.064 | 130.62
5 | 1.121 | 0.00858 | -0.064 | 130.706
5.5 | 1.184 | 0.00905 | -0.064 | 130.808
6 | 1.243 | 0.01038 | -0.065 | 119.749
6.5 | 1.299 | 0.01164 | -0.065 | 111.593
7 | 1.351 | 0.01305 | -0.065 | 103.51
7.5 | 1.4 | 0.01422 | -0.066 | 98.445
8 | 1.44 | 0.0168 | -0.066 | 85.726
8.5 | 1.473 | 0.01838 | -0.066 | 80.171
9 | 1.495 | 0.01999 | -0.066 | 74.769
9.5 | 1.498 | 0.02186 | -0.067 | 68.524
10 | 1.465 | 0.02429 | -0.067 | 60.284
10.5 | 1.326 | 0.02733 | -0.067 | 48.504
11 | 0.91 | 0.0314 | -0.067 | 28.993
11.5 | 0.94 | 0.03249 | -0.068 | 28.928
12 | 0.965 | 0.03676 | -0.068 | 26.253
12.5 | 0.995 | 0.03745 | -0.068 | 26.57
13 | 1.02 | 0.04213 | -0.068 | 24.199
13.5 | 1.04 | 0.0493 | -0.068 | 21.103
14 | 1.073 | 0.04777 | -0.069 | 22.463
14.5 | 1.094 | 0.05495 | -0.069 | 19.91

## 128. Re 14M Mach 0.50 (2)
BIGFOIL.COM POLAR EXPORT
NACA63-615 a=0.2
NACA63-615 a=0.2 |  |  |  | Cl Max: | 1.5972 | at alpha= | 14.5 | deg
XFOIL ncrit=9 |  |  |  | L/D Max: | 420.532 | at alpha= | -0.5 | deg
Re: | 14000000 |  |  | Cd Min: | 0.19577 | at alpha= | 19.5 | deg
Mach: | 0.5 |  |  | Cl=0 at alpha= | -3.2725 | deg
|  |  |  | @ Cl=0.1, Cd= | 0.0010246
|  |  |  | @ Cl=0.4, Cd= | 0.0011994
|  |  |  | @ Cl=0.6, Cd= | 0.0047529
alpha (deg) | Cl | Cd | Cm | Cl/Cd
-7 | -0.5513 | 0.00185 | -0.0692 | -298
-6.5 | -0.4746 | 0.00163 | -0.0668 | -291.1656
-6 | -0.3998 | 0.00146 | -0.065 | -273.8356
-5.5 | -0.3251 | 0.00134 | -0.0638 | -242.6119
-5 | -0.2515 | 0.00124 | -0.0629 | -202.8226
-4.5 | -0.1786 | 0.00115 | -0.0624 | -155.3043
-3.5 | -0.0328 | 0.00108 | -0.0623 | -30.3704
-3 | 0.0393 | 0.00105 | -0.0625 | 37.4286
-2.5 | 0.1111 | 0.00102 | -0.0629 | 108.9216
-2 | 0.1825 | 0.001 | -0.0634 | 182.5
-1.5 | 0.2537 | 0.00098 | -0.0641 | 258.8776
-1 | 0.3247 | 0.00096 | -0.0648 | 338.2292
-0.5 | 0.3953 | 0.00094 | -0.0656 | 420.5319
0 | 0.4734 | 0.00525 | -0.0679 | 90.1714
0.5 | 0.5444 | 0.00515 | -0.0687 | 105.7087
1 | 0.6144 | 0.00465 | -0.0697 | 132.129
1.5 | 0.6854 | 0.0045 | -0.0706 | 152.3111
2 | 0.7572 | 0.00455 | -0.0715 | 166.4176
2.5 | 0.8292 | 0.00459 | -0.0723 | 180.6536
3 | 0.9012 | 0.00469 | -0.073 | 192.1535
3.5 | 0.9731 | 0.00487 | -0.0735 | 199.8152
4 | 1.0448 | 0.00511 | -0.0739 | 204.4618
4.5 | 1.1143 | 0.0055 | -0.0738 | 202.6
5 | 1.1833 | 0.00592 | -0.0735 | 199.8818
5.5 | 1.2531 | 0.00628 | -0.0731 | 199.5382
6 | 1.3205 | 0.00676 | -0.0721 | 195.3402
6.5 | 1.3742 | 0.00778 | -0.0691 | 176.6324
7 | 1.4109 | 0.00913 | -0.0636 | 154.5345
7.5 | 1.419 | 0.01046 | -0.0537 | 135.6597
8 | 1.4275 | 0.0126 | -0.0458 | 113.2937
8.5 | 1.4438 | 0.0151 | -0.0403 | 95.6159
9 | 1.4526 | 0.01861 | -0.0352 | 78.0548
9.5 | 1.4684 | 0.02222 | -0.0315 | 66.0846
10 | 1.4923 | 0.02576 | -0.0289 | 57.9309
10.5 | 1.5207 | 0.02966 | -0.0276 | 51.2711
11 | 1.5416 | 0.03355 | -0.025 | 45.9493
11.5 | 1.5489 | 0.03776 | -0.0208 | 41.0196
12 | 1.5587 | 0.04223 | -0.0175 | 36.9098
12.5 | 1.5686 | 0.04714 | -0.015 | 33.2754
13 | 1.5797 | 0.05234 | -0.0132 | 30.1815
13.5 | 1.5872 | 0.05822 | -0.0121 | 27.2621
14 | 1.5946 | 0.06446 | -0.0115 | 24.7378
14.5 | 1.5972 | 0.07152 | -0.0116 | 22.3322
15 | 1.5882 | 0.08011 | -0.0129 | 19.8252
15.5 | 1.5654 | 0.09062 | -0.0159 | 17.2743
16 | 1.5366 | 0.10242 | -0.0204 | 15.0029
16.5 | 1.5053 | 0.11512 | -0.0263 | 13.0759
17 | 1.4755 | 0.12816 | -0.0331 | 11.513
17.5 | 1.4472 | 0.14153 | -0.0408 | 10.2254
18 | 1.4223 | 0.15482 | -0.0491 | 9.1868
18.5 | 1.3978 | 0.16858 | -0.0582 | 8.2916
19 | 1.3764 | 0.18219 | -0.0677 | 7.5548
19.5 | 1.3581 | 0.19577 | -0.0775 | 6.9372

## 129. Re 16M Mach 0.00 (1)
BIGFOIL.COM POLAR EXPORT
NACA63-615 a=0.2
NACA63-615 a=0.2 |  |  |  | Cl Max: | 1.608 | at alpha= | 13.5 | deg
JavaFoil+Calcfoil stall+Eppler ext transition |  |  |  | L/D Max: | 146.7 | at alpha= | 6 | deg
Re: | 16000000 |  |  | Cd Min: | 0.00464 | at alpha= | -4 | deg
Mach: | 0 |  |  | Cl=0 at alpha= | -3.2083 | deg
|  |  |  | @ Cl=0.1, Cd= | 0.0048544
|  |  |  | @ Cl=0.4, Cd= | 0.0058207
|  |  |  | @ Cl=0.6, Cd= | 0.005795
alpha (deg) | Cl | Cd | Cm | Cl/Cd
-15.5 | -0.596 | 0.10058 | -0.022 | -5.927
-15 | -0.606 | 0.09512 | -0.023 | -6.374
-14.5 | -0.615 | 0.08932 | -0.023 | -6.882
-14 | -0.621 | 0.08393 | -0.024 | -7.402
-13.5 | -0.626 | 0.0778 | -0.025 | -8.045
-13 | -0.627 | 0.07266 | -0.025 | -8.632
-12.5 | -0.627 | 0.06666 | -0.027 | -9.404
-12 | -0.625 | 0.05971 | -0.028 | -10.465
-11.5 | -0.661 | 0.02938 | -0.035 | -22.513
-11 | -0.661 | 0.02222 | -0.037 | -29.75
-10.5 | -0.692 | 0.00974 | -0.041 | -70.984
-10 | -0.678 | 0.00555 | -0.043 | -122.189
-9.5 | -0.647 | 0.00561 | -0.043 | -115.288
-9 | -0.612 | 0.00542 | -0.043 | -113.067
-8.5 | -0.574 | 0.00529 | -0.044 | -108.393
-8 | -0.531 | 0.0052 | -0.044 | -101.996
-7.5 | -0.485 | 0.00514 | -0.045 | -94.301
-7 | -0.435 | 0.00502 | -0.045 | -86.758
-6.5 | -0.383 | 0.00496 | -0.045 | -77.198
-6 | -0.329 | 0.00479 | -0.046 | -68.729
-5.5 | -0.273 | 0.00476 | -0.046 | -57.245
-5 | -0.215 | 0.00477 | -0.047 | -44.996
-4.5 | -0.156 | 0.00465 | -0.047 | -33.448
-4 | -0.096 | 0.00464 | -0.048 | -20.613
-3.5 | -0.035 | 0.00465 | -0.048 | -7.612
-3 | 0.025 | 0.0047 | -0.048 | 5.372
-2.5 | 0.086 | 0.00468 | -0.049 | 18.411
-2 | 0.147 | 0.00544 | -0.049 | 27.076
-1.5 | 0.208 | 0.00547 | -0.05 | 38.118
-1 | 0.27 | 0.00601 | -0.05 | 44.938
-0.5 | 0.331 | 0.00593 | -0.051 | 55.835
0 | 0.391 | 0.00589 | -0.051 | 66.315
0.5 | 0.452 | 0.00542 | -0.052 | 83.279
1 | 0.512 | 0.00557 | -0.052 | 91.928
1.5 | 0.573 | 0.00575 | -0.053 | 99.678
2 | 0.633 | 0.00585 | -0.053 | 108.142
2.5 | 0.693 | 0.00601 | -0.054 | 115.269
3 | 0.753 | 0.00617 | -0.054 | 122.068
3.5 | 0.813 | 0.00632 | -0.055 | 128.734
4 | 0.873 | 0.00647 | -0.055 | 134.884
4.5 | 0.932 | 0.00676 | -0.056 | 138.006
5 | 0.992 | 0.00699 | -0.056 | 141.86
5.5 | 1.05 | 0.00727 | -0.057 | 144.519
6 | 1.106 | 0.00754 | -0.057 | 146.7
6.5 | 1.159 | 0.00851 | -0.058 | 136.245
7 | 1.209 | 0.00914 | -0.058 | 132.261
7.5 | 1.259 | 0.00975 | -0.058 | 129.201
8 | 1.308 | 0.01037 | -0.059 | 126.085
8.5 | 1.351 | 0.01172 | -0.059 | 115.292
9 | 1.395 | 0.01248 | -0.059 | 111.823
9.5 | 1.437 | 0.01315 | -0.059 | 109.223
10 | 1.475 | 0.01395 | -0.06 | 105.723
10.5 | 1.508 | 0.01479 | -0.06 | 101.96
11 | 1.538 | 0.01574 | -0.061 | 97.684
11.5 | 1.564 | 0.01674 | -0.061 | 93.421
12 | 1.585 | 0.01784 | -0.061 | 88.848
12.5 | 1.599 | 0.01897 | -0.062 | 84.303
13 | 1.607 | 0.02013 | -0.062 | 79.793
13.5 | 1.608 | 0.02159 | -0.062 | 74.469
14 | 1.604 | 0.02322 | -0.063 | 69.073
14.5 | 1.594 | 0.02484 | -0.063 | 64.181
15 | 1.579 | 0.02666 | -0.063 | 59.25
15.5 | 1.56 | 0.02869 | -0.063 | 54.364
16 | 1.535 | 0.0309 | -0.064 | 49.671
16.5 | 1.507 | 0.03271 | -0.064 | 46.076
17 | 1.474 | 0.03522 | -0.064 | 41.867
17.5 | 1.439 | 0.03804 | -0.064 | 37.813
18 | 1.4 | 0.04099 | -0.065 | 34.157
18.5 | 1.359 | 0.04473 | -0.065 | 30.373

## 130. Re 16M Mach 0.00 (2)
BIGFOIL.COM POLAR EXPORT
NACA63-615 a=0.2
NACA63-615 a=0.2 |  |  |  | Cl Max: | 1.791 | at alpha= | 20 | deg
XFOIL ncrit=9 |  |  |  | L/D Max: | 185.632 | at alpha= | 5 | deg
Re: | 16000000 |  |  | Cd Min: | 0.06698 | at alpha= | 20 | deg
Mach: | 0 |  |  | Cl=0 at alpha= | -3.2648 | deg
|  |  |  | @ Cl=0.1, Cd= | 0.0053221
|  |  |  | @ Cl=0.4, Cd= | 0.0049412
|  |  |  | @ Cl=0.6, Cd= | 0.0041975
alpha (deg) | Cl | Cd | Cm | Cl/Cd
-20 | -1.5096 | 0.03431 | -0.075 | -43.9988
-19.5 | -1.536 | 0.0283 | -0.0743 | -54.2756
-19 | -1.5145 | 0.02651 | -0.073 | -57.1294
-18.5 | -1.5223 | 0.02323 | -0.0692 | -65.5316
-18 | -1.5183 | 0.02136 | -0.0643 | -71.0815
-17.5 | -1.5042 | 0.02023 | -0.0589 | -74.3549
-17 | -1.4725 | 0.01898 | -0.0563 | -77.5817
-16.5 | -1.4359 | 0.01779 | -0.0543 | -80.7139
-16 | -1.3936 | 0.01687 | -0.0528 | -82.6082
-15.5 | -1.3502 | 0.01588 | -0.0515 | -85.0252
-15 | -1.3042 | 0.01499 | -0.0505 | -87.0047
-14.5 | -1.2566 | 0.01415 | -0.0496 | -88.8057
-14 | -1.2071 | 0.01342 | -0.0489 | -89.9478
-13.5 | -1.1566 | 0.01271 | -0.0484 | -90.9992
-13 | -1.1052 | 0.01201 | -0.0479 | -92.0233
-12.5 | -1.0527 | 0.0114 | -0.0476 | -92.3421
-12 | -0.9994 | 0.01082 | -0.0473 | -92.366
-11.5 | -0.9455 | 0.01027 | -0.0472 | -92.0643
-11 | -0.8912 | 0.00972 | -0.047 | -91.6872
-10.5 | -0.8362 | 0.00921 | -0.047 | -90.7926
-10 | -0.7806 | 0.00877 | -0.047 | -89.008
-9.5 | -0.7245 | 0.00834 | -0.0471 | -86.8705
-9 | -0.6683 | 0.00791 | -0.0472 | -84.488
-8.5 | -0.6113 | 0.00758 | -0.0475 | -80.6464
-8 | -0.5538 | 0.00731 | -0.0478 | -75.7592
-7.5 | -0.4961 | 0.00706 | -0.0481 | -70.2691
-7 | -0.4382 | 0.00678 | -0.0485 | -64.6313
-6.5 | -0.3804 | 0.00649 | -0.0489 | -58.6133
-6 | -0.3229 | 0.0061 | -0.0492 | -52.9344
-5.5 | -0.2641 | 0.00597 | -0.0498 | -44.2379
-5 | -0.2053 | 0.0058 | -0.0503 | -35.3966
-4.5 | -0.1462 | 0.00571 | -0.0509 | -25.6042
-4 | -0.087 | 0.00558 | -0.0515 | -15.5914
-3.5 | -0.0279 | 0.00549 | -0.0522 | -5.082
-3 | 0.0314 | 0.0054 | -0.0528 | 5.8148
-2.5 | 0.0906 | 0.00533 | -0.0535 | 16.9981
-2 | 0.1499 | 0.00528 | -0.0542 | 28.3902
-1.5 | 0.2093 | 0.0052 | -0.055 | 40.25
-1 | 0.2685 | 0.00515 | -0.0557 | 52.1359
-0.5 | 0.3278 | 0.00505 | -0.0565 | 64.9109
0 | 0.3869 | 0.00497 | -0.0572 | 77.8471
0.5 | 0.4461 | 0.00484 | -0.058 | 92.1694
1 | 0.5048 | 0.00469 | -0.0589 | 107.6333
1.5 | 0.5629 | 0.00421 | -0.0598 | 133.7055
2 | 0.622 | 0.00419 | -0.0607 | 148.4487
2.5 | 0.6807 | 0.00424 | -0.0615 | 160.5425
3 | 0.7391 | 0.00432 | -0.0623 | 171.088
3.5 | 0.7968 | 0.00451 | -0.063 | 176.6741
4 | 0.8543 | 0.00476 | -0.0637 | 179.4748
4.5 | 0.9117 | 0.00499 | -0.0644 | 182.7054
5 | 0.969 | 0.00522 | -0.065 | 185.6322
5.5 | 1.0248 | 0.00558 | -0.0655 | 183.6559
6 | 1.0769 | 0.00627 | -0.0656 | 171.7544
6.5 | 1.1293 | 0.00686 | -0.0656 | 164.621
7 | 1.1817 | 0.00737 | -0.0656 | 160.3392
7.5 | 1.233 | 0.0079 | -0.0655 | 156.0759
8 | 1.2828 | 0.00847 | -0.0651 | 151.4522
8.5 | 1.3293 | 0.00917 | -0.0643 | 144.9618
9 | 1.3754 | 0.00978 | -0.0633 | 140.6339
9.5 | 1.4209 | 0.01027 | -0.0623 | 138.3544
10 | 1.464 | 0.01068 | -0.0608 | 137.0787
10.5 | 1.5052 | 0.01129 | -0.0591 | 133.3215
11 | 1.5324 | 0.01194 | -0.0548 | 128.3417
11.5 | 1.5518 | 0.01281 | -0.0498 | 121.1397
12 | 1.5742 | 0.01399 | -0.046 | 112.5232
12.5 | 1.6003 | 0.01523 | -0.0432 | 105.0755
13 | 1.6228 | 0.01683 | -0.0403 | 96.4231
13.5 | 1.6466 | 0.01852 | -0.038 | 88.9093
14 | 1.6679 | 0.02049 | -0.0358 | 81.4007
14.5 | 1.6866 | 0.02278 | -0.0337 | 74.0386
15 | 1.7052 | 0.0252 | -0.0319 | 67.6667
15.5 | 1.7218 | 0.02788 | -0.0303 | 61.7575
16 | 1.7328 | 0.03126 | -0.0289 | 55.4319
16.5 | 1.7479 | 0.03443 | -0.0278 | 50.7668
17 | 1.7576 | 0.03825 | -0.027 | 45.9503
17.5 | 1.7649 | 0.0424 | -0.0262 | 41.625
18 | 1.7725 | 0.04669 | -0.0258 | 37.9632
18.5 | 1.777 | 0.05153 | -0.0258 | 34.4848
19 | 1.7831 | 0.05635 | -0.0261 | 31.6433
19.5 | 1.7876 | 0.06149 | -0.0267 | 29.0714
20 | 1.791 | 0.06698 | -0.0276 | 26.7393

## 131. Re 16M Mach 0.10 (1)
BIGFOIL.COM POLAR EXPORT
NACA63-615 a=0.2
NACA63-615 a=0.2 |  |  |  | Cl Max: | 1.602 | at alpha= | 13 | deg
JavaFoil+Calcfoil stall+Eppler ext transition |  |  |  | L/D Max: | 143.673 | at alpha= | 5.5 | deg
Re: | 16000000 |  |  | Cd Min: | 0.00465 | at alpha= | -4.5 | deg
Mach: | 0.1 |  |  | Cl=0 at alpha= | -3.2049 | deg
|  |  |  | @ Cl=0.1, Cd= | 0.004842
|  |  |  | @ Cl=0.4, Cd= | 0.0058495
|  |  |  | @ Cl=0.6, Cd= | 0.005806
alpha (deg) | Cl | Cd | Cm | Cl/Cd
-15.5 | -0.563 | 0.101 | -0.022 | -5.572
-15 | -0.575 | 0.09704 | -0.023 | -5.93
-14.5 | -0.587 | 0.09126 | -0.023 | -6.432
-14 | -0.597 | 0.08563 | -0.024 | -6.967
-13.5 | -0.604 | 0.07965 | -0.024 | -7.584
-13 | -0.608 | 0.07458 | -0.025 | -8.157
-12.5 | -0.61 | 0.06901 | -0.026 | -8.842
-12 | -0.61 | 0.06285 | -0.027 | -9.698
-11.5 | -0.608 | 0.05489 | -0.029 | -11.082
-11 | -0.64 | 0.02766 | -0.036 | -23.146
-10.5 | -0.676 | 0.011 | -0.041 | -61.515
-10 | -0.673 | 0.00559 | -0.043 | -120.458
-9.5 | -0.645 | 0.00552 | -0.043 | -116.718
-9 | -0.611 | 0.00544 | -0.044 | -112.334
-8.5 | -0.573 | 0.0053 | -0.044 | -108.23
-8 | -0.531 | 0.00522 | -0.044 | -101.71
-7.5 | -0.486 | 0.00504 | -0.045 | -96.297
-7 | -0.437 | 0.00503 | -0.045 | -86.744
-6.5 | -0.385 | 0.00497 | -0.046 | -77.314
-6 | -0.33 | 0.00479 | -0.046 | -68.913
-5.5 | -0.274 | 0.00477 | -0.046 | -57.456
-5 | -0.216 | 0.00478 | -0.047 | -45.121
-4.5 | -0.156 | 0.00465 | -0.047 | -33.583
-4 | -0.096 | 0.00465 | -0.048 | -20.68
-3.5 | -0.036 | 0.00465 | -0.048 | -7.646
-3 | 0.025 | 0.0047 | -0.049 | 5.397
-2.5 | 0.087 | 0.00468 | -0.049 | 18.5
-2 | 0.148 | 0.00544 | -0.05 | 27.186
-1.5 | 0.209 | 0.00549 | -0.05 | 38.144
-1 | 0.271 | 0.00601 | -0.051 | 45.136
-0.5 | 0.333 | 0.00593 | -0.051 | 56.087
0 | 0.393 | 0.0059 | -0.052 | 66.586
0.5 | 0.454 | 0.00546 | -0.052 | 83.197
1 | 0.515 | 0.00557 | -0.053 | 92.395
1.5 | 0.576 | 0.00575 | -0.053 | 100.148
2 | 0.636 | 0.00589 | -0.054 | 108.091
2.5 | 0.697 | 0.00601 | -0.054 | 115.833
3 | 0.757 | 0.00622 | -0.055 | 121.717
3.5 | 0.817 | 0.00637 | -0.055 | 128.326
4 | 0.877 | 0.00655 | -0.056 | 134.012
4.5 | 0.937 | 0.00678 | -0.056 | 138.114
5 | 0.997 | 0.00703 | -0.057 | 141.72
5.5 | 1.055 | 0.00734 | -0.057 | 143.673
6 | 1.111 | 0.00799 | -0.058 | 139.061
6.5 | 1.164 | 0.0086 | -0.058 | 135.322
7 | 1.214 | 0.00925 | -0.058 | 131.228
7.5 | 1.264 | 0.00986 | -0.058 | 128.212
8 | 1.313 | 0.01049 | -0.059 | 125.151
8.5 | 1.356 | 0.01188 | -0.059 | 114.181
9 | 1.4 | 0.01263 | -0.059 | 110.793
9.5 | 1.441 | 0.01337 | -0.06 | 107.806
10 | 1.479 | 0.01415 | -0.06 | 104.548
10.5 | 1.512 | 0.01503 | -0.06 | 100.617
11 | 1.541 | 0.016 | -0.061 | 96.316
11.5 | 1.565 | 0.01703 | -0.061 | 91.922
12 | 1.585 | 0.01816 | -0.061 | 87.286
12.5 | 1.597 | 0.01932 | -0.062 | 82.663
13 | 1.602 | 0.02063 | -0.062 | 77.638
13.5 | 1.601 | 0.02215 | -0.062 | 72.273
14 | 1.594 | 0.02374 | -0.063 | 67.119
14.5 | 1.58 | 0.02546 | -0.063 | 62.076
15 | 1.562 | 0.02737 | -0.063 | 57.055
15.5 | 1.538 | 0.02925 | -0.064 | 52.565
16 | 1.508 | 0.03179 | -0.064 | 47.424
16.5 | 1.475 | 0.03396 | -0.064 | 43.424
17 | 1.437 | 0.03636 | -0.064 | 39.525
17.5 | 1.395 | 0.03965 | -0.065 | 35.197
18 | 1.352 | 0.04253 | -0.065 | 31.785

## 132. Re 16M Mach 0.10 (2)
BIGFOIL.COM POLAR EXPORT
NACA63-615 a=0.2
NACA63-615 a=0.2 |  |  |  | Cl Max: | 1.7794 | at alpha= | 20 | deg
XFOIL ncrit=9 |  |  |  | L/D Max: | 186.558 | at alpha= | 5 | deg
Re: | 16000000 |  |  | Cd Min: | 0.07104 | at alpha= | 20 | deg
Mach: | 0.1 |  |  | Cl=0 at alpha= | -3.2655 | deg
|  |  |  | @ Cl=0.1, Cd= | 0.0053313
|  |  |  | @ Cl=0.4, Cd= | 0.0049489
|  |  |  | @ Cl=0.6, Cd= | 0.0042088
alpha (deg) | Cl | Cd | Cm | Cl/Cd
-20 | -1.411 | 0.04714 | -0.0728 | -29.9321
-19.5 | -1.4815 | 0.03478 | -0.078 | -42.5963
-19 | -1.4576 | 0.03256 | -0.0778 | -44.7666
-18.5 | -1.4842 | 0.02691 | -0.0761 | -55.1542
-18 | -1.4863 | 0.02389 | -0.0728 | -62.2143
-17.5 | -1.4768 | 0.02216 | -0.0683 | -66.6426
-17 | -1.4696 | 0.02067 | -0.062 | -71.0982
-16.5 | -1.439 | 0.01919 | -0.0591 | -74.987
-16 | -1.3992 | 0.01811 | -0.0571 | -77.2612
-15.5 | -1.3582 | 0.01691 | -0.0552 | -80.3193
-15 | -1.3134 | 0.01587 | -0.0538 | -82.7599
-14.5 | -1.2665 | 0.01488 | -0.0525 | -85.1142
-14 | -1.2171 | 0.01404 | -0.0516 | -86.688
-13.5 | -1.1666 | 0.01323 | -0.0507 | -88.1784
-13 | -1.1151 | 0.01245 | -0.05 | -89.5663
-12.5 | -1.0622 | 0.01177 | -0.0495 | -90.2464
-12 | -1.0084 | 0.01113 | -0.049 | -90.602
-11.5 | -0.9541 | 0.01051 | -0.0487 | -90.7802
-11 | -0.8992 | 0.00993 | -0.0484 | -90.5539
-10.5 | -0.8437 | 0.00938 | -0.0482 | -89.9467
-10 | -0.7875 | 0.0089 | -0.0481 | -88.4831
-9.5 | -0.7308 | 0.00845 | -0.0481 | -86.4852
-9 | -0.6738 | 0.00802 | -0.0481 | -84.015
-8.5 | -0.6164 | 0.00764 | -0.0482 | -80.6806
-8 | -0.5584 | 0.00735 | -0.0485 | -75.9728
-7.5 | -0.5 | 0.0071 | -0.0488 | -70.4225
-7 | -0.4416 | 0.00683 | -0.0491 | -64.6559
-6.5 | -0.3832 | 0.00656 | -0.0494 | -58.4146
-6 | -0.3253 | 0.00612 | -0.0497 | -53.1536
-5.5 | -0.266 | 0.00598 | -0.0502 | -44.4816
-5 | -0.2067 | 0.00581 | -0.0507 | -35.5766
-4.5 | -0.1472 | 0.00572 | -0.0513 | -25.7343
-4 | -0.0876 | 0.00559 | -0.0519 | -15.6708
-3.5 | -0.028 | 0.0055 | -0.0525 | -5.0909
-3 | 0.0317 | 0.00541 | -0.0532 | 5.8595
-2.5 | 0.0914 | 0.00534 | -0.0539 | 17.1161
-2 | 0.151 | 0.00528 | -0.0546 | 28.5985
-1.5 | 0.2108 | 0.00521 | -0.0553 | 40.4607
-1 | 0.2704 | 0.00516 | -0.056 | 52.4031
-0.5 | 0.3301 | 0.00505 | -0.0568 | 65.3663
0 | 0.3895 | 0.00497 | -0.0576 | 78.3702
0.5 | 0.4491 | 0.00485 | -0.0584 | 92.5979
1 | 0.5083 | 0.00469 | -0.0592 | 108.3795
1.5 | 0.5667 | 0.00422 | -0.0602 | 134.2891
2 | 0.6262 | 0.0042 | -0.061 | 149.0952
2.5 | 0.6854 | 0.00425 | -0.0618 | 161.2706
3 | 0.7441 | 0.00432 | -0.0626 | 172.2454
3.5 | 0.8023 | 0.00452 | -0.0633 | 177.5
4 | 0.8602 | 0.00477 | -0.064 | 180.3354
4.5 | 0.918 | 0.00501 | -0.0647 | 183.2335
5 | 0.9757 | 0.00523 | -0.0654 | 186.5583
5.5 | 1.0319 | 0.00558 | -0.0658 | 184.9283
6 | 1.0844 | 0.00629 | -0.0658 | 172.4006
6.5 | 1.1369 | 0.00689 | -0.0658 | 165.0073
7 | 1.1896 | 0.00741 | -0.0658 | 160.5398
8 | 1.291 | 0.00854 | -0.0651 | 151.171
8.5 | 1.3373 | 0.00926 | -0.0641 | 144.4168
9 | 1.3833 | 0.00988 | -0.063 | 140.0101
9.5 | 1.4282 | 0.0104 | -0.0617 | 137.3269
10 | 1.4709 | 0.01083 | -0.06 | 135.8172
10.5 | 1.5108 | 0.01146 | -0.0579 | 131.8325
11 | 1.5284 | 0.0122 | -0.0519 | 125.2787
11.5 | 1.5517 | 0.01319 | -0.0477 | 117.6422
12 | 1.5749 | 0.01448 | -0.0442 | 108.7638
12.5 | 1.6014 | 0.01582 | -0.0415 | 101.2263
13 | 1.6234 | 0.01756 | -0.0387 | 92.4487
13.5 | 1.6476 | 0.01933 | -0.0364 | 85.2354
14 | 1.6675 | 0.02152 | -0.0342 | 77.4861
14.5 | 1.6859 | 0.02394 | -0.0321 | 70.4219
15 | 1.7035 | 0.02657 | -0.0304 | 64.1137
15.5 | 1.7201 | 0.02942 | -0.0289 | 58.467
16 | 1.7302 | 0.03303 | -0.0275 | 52.3827
16.5 | 1.7447 | 0.03639 | -0.0265 | 47.9445
17 | 1.7524 | 0.04052 | -0.0257 | 43.2478
17.5 | 1.7583 | 0.04499 | -0.025 | 39.082
18 | 1.7661 | 0.0494 | -0.0247 | 35.751
18.5 | 1.7707 | 0.05442 | -0.0248 | 32.5377
19 | 1.775 | 0.0596 | -0.0253 | 29.7819
19.5 | 1.7779 | 0.06516 | -0.0261 | 27.2851
20 | 1.7794 | 0.07104 | -0.0272 | 25.0479

## 133. Re 16M Mach 0.25 (1)
BIGFOIL.COM POLAR EXPORT
NACA63-615 a=0.2
NACA63-615 a=0.2 |  |  |  | Cl Max: | 1.575 | at alpha= | 12 | deg
JavaFoil+Calcfoil stall+Eppler ext transition |  |  |  | L/D Max: | 151.87 | at alpha= | 5.5 | deg
Re: | 16000000 |  |  | Cd Min: | 0.00466 | at alpha= | -4 | deg
Mach: | 0.25 |  |  | Cl=0 at alpha= | -3.2097 | deg
|  |  |  | @ Cl=0.1, Cd= | 0.0048262
|  |  |  | @ Cl=0.4, Cd= | 0.0059726
|  |  |  | @ Cl=0.6, Cd= | 0.0058661
alpha (deg) | Cl | Cd | Cm | Cl/Cd
-14.5 | -0.337 | 0.10038 | -0.021 | -3.361
-14 | -0.38 | 0.09467 | -0.022 | -4.011
-13.5 | -0.418 | 0.08898 | -0.022 | -4.692
-13 | -0.45 | 0.08357 | -0.023 | -5.388
-12.5 | -0.477 | 0.07822 | -0.023 | -6.104
-12 | -0.499 | 0.07234 | -0.024 | -6.904
-11.5 | -0.516 | 0.06559 | -0.026 | -7.871
-11 | -0.526 | 0.05977 | -0.027 | -8.806
-10.5 | -0.527 | 0.05683 | -0.027 | -9.278
-10 | -0.526 | 0.05034 | -0.029 | -10.443
-9.5 | -0.608 | 0.00917 | -0.043 | -66.299
-9 | -0.598 | 0.00563 | -0.045 | -106.127
-8.5 | -0.567 | 0.00547 | -0.045 | -103.715
-8 | -0.531 | 0.00535 | -0.046 | -99.34
-7.5 | -0.489 | 0.00524 | -0.046 | -93.255
-7 | -0.442 | 0.00512 | -0.046 | -86.382
-6.5 | -0.391 | 0.00504 | -0.047 | -77.683
-6 | -0.337 | 0.00498 | -0.047 | -67.625
-5.5 | -0.28 | 0.0048 | -0.048 | -58.353
-5 | -0.221 | 0.0047 | -0.048 | -47.022
-4.5 | -0.16 | 0.00467 | -0.049 | -34.285
-4 | -0.099 | 0.00466 | -0.049 | -21.146
-3.5 | -0.036 | 0.00466 | -0.05 | -7.829
-3 | 0.026 | 0.00472 | -0.05 | 5.523
-2.5 | 0.089 | 0.00469 | -0.051 | 18.961
-2 | 0.152 | 0.00547 | -0.051 | 27.79
-1.5 | 0.215 | 0.00551 | -0.052 | 39.019
-1 | 0.279 | 0.00608 | -0.052 | 45.843
-0.5 | 0.342 | 0.00601 | -0.053 | 56.918
0 | 0.404 | 0.00597 | -0.053 | 67.587
0.5 | 0.466 | 0.00551 | -0.054 | 84.569
1 | 0.529 | 0.00568 | -0.054 | 93.171
1.5 | 0.591 | 0.00584 | -0.055 | 101.18
2 | 0.653 | 0.00602 | -0.055 | 108.58
2.5 | 0.716 | 0.00613 | -0.056 | 116.808
3 | 0.778 | 0.00632 | -0.056 | 123.006
3.5 | 0.839 | 0.00648 | -0.057 | 129.472
4 | 0.901 | 0.00673 | -0.057 | 133.951
4.5 | 0.962 | 0.00697 | -0.058 | 138.031
5 | 1.023 | 0.00731 | -0.058 | 139.927
5.5 | 1.08 | 0.00711 | -0.059 | 151.87
6 | 1.135 | 0.00836 | -0.059 | 135.848
6.5 | 1.189 | 0.00905 | -0.059 | 131.451
7 | 1.241 | 0.0098 | -0.059 | 126.6
7.5 | 1.291 | 0.01046 | -0.06 | 123.399
8 | 1.34 | 0.0112 | -0.06 | 119.623
8.5 | 1.382 | 0.01275 | -0.06 | 108.445
9 | 1.425 | 0.01363 | -0.061 | 104.584
9.5 | 1.465 | 0.01445 | -0.061 | 101.35
10 | 1.499 | 0.01542 | -0.061 | 97.256
10.5 | 1.528 | 0.01647 | -0.062 | 92.75
11 | 1.55 | 0.01757 | -0.062 | 88.189
11.5 | 1.566 | 0.01887 | -0.062 | 82.975
12 | 1.575 | 0.02018 | -0.063 | 78.049
12.5 | 1.574 | 0.02156 | -0.063 | 72.985
13 | 1.56 | 0.02324 | -0.063 | 67.158
13.5 | 1.537 | 0.02517 | -0.064 | 61.061
14 | 1.504 | 0.02722 | -0.064 | 55.263
14.5 | 1.461 | 0.0297 | -0.064 | 49.188
15 | 1.409 | 0.03231 | -0.065 | 43.594
15.5 | 1.347 | 0.03498 | -0.065 | 38.51
16 | 1.277 | 0.03806 | -0.065 | 33.539
16.5 | 1.196 | 0.04302 | -0.065 | 27.805
17 | 1.112 | 0.04669 | -0.065 | 23.819

## 134. Re 16M Mach 0.25 (2)
BIGFOIL.COM POLAR EXPORT
NACA63-615 a=0.2
NACA63-615 a=0.2 |  |  |  | Cl Max: | 1.729 | at alpha= | 18 | deg
XFOIL ncrit=9 |  |  |  | L/D Max: | 190.038 | at alpha= | 5 | deg
Re: | 16000000 |  |  | Cd Min: | 0.19974 | at alpha= | -19.5 | deg
Mach: | 0.25 |  |  | Cl=0 at alpha= | -3.2694 | deg
|  |  |  | @ Cl=0.1, Cd= | 0.0053563
|  |  |  | @ Cl=0.4, Cd= | 0.0050058
|  |  |  | @ Cl=0.6, Cd= | 0.0042641
alpha (deg) | Cl | Cd | Cm | Cl/Cd
-19.5 | -0.6445 | 0.19974 | 0.0283 | -3.2267
-19 | -0.6183 | 0.19588 | 0.0249 | -3.1565
-18.5 | -0.6198 | 0.18327 | 0.0177 | -3.3819
-18 | -0.6122 | 0.17384 | 0.0119 | -3.5216
-17 | -0.601 | 0.15435 | -0.0002 | -3.8937
-16.5 | -0.6028 | 0.14318 | -0.0071 | -4.2101
-16 | -1.0726 | 0.04928 | -0.0774 | -21.7654
-15.5 | -1.1421 | 0.0366 | -0.0849 | -31.2049
-15 | -1.1747 | 0.03029 | -0.0844 | -38.7818
-14.5 | -1.2125 | 0.0258 | -0.0778 | -46.9961
-14 | -1.2098 | 0.02285 | -0.0716 | -52.9453
-13.5 | -1.185 | 0.01993 | -0.0677 | -59.4581
-13 | -1.1491 | 0.01738 | -0.0645 | -66.1162
-12.5 | -1.1028 | 0.01555 | -0.0621 | -70.9196
-12 | -1.0515 | 0.01406 | -0.0601 | -74.7866
-11.5 | -0.9988 | 0.0126 | -0.0583 | -79.2698
-11 | -0.9434 | 0.0114 | -0.0568 | -82.7544
-10.5 | -0.8856 | 0.01048 | -0.0556 | -84.5038
-10 | -0.8264 | 0.00975 | -0.0546 | -84.759
-9.5 | -0.7665 | 0.00911 | -0.0539 | -84.1383
-9 | -0.706 | 0.00857 | -0.0533 | -82.3804
-8.5 | -0.6452 | 0.00809 | -0.0528 | -79.7528
-8 | -0.584 | 0.00766 | -0.0525 | -76.2402
-7.5 | -0.5226 | 0.00733 | -0.0524 | -71.296
-7 | -0.4609 | 0.00703 | -0.0524 | -65.5619
-6.5 | -0.3993 | 0.00676 | -0.0524 | -59.068
-6 | -0.3378 | 0.00644 | -0.0525 | -52.4534
-5.5 | -0.2769 | 0.00607 | -0.0527 | -45.6178
-5 | -0.2148 | 0.0059 | -0.0531 | -36.4068
-4.5 | -0.1528 | 0.00576 | -0.0535 | -26.5278
-4 | -0.0906 | 0.00565 | -0.054 | -16.0354
-3.5 | -0.0286 | 0.00554 | -0.0545 | -5.1625
-3 | 0.0334 | 0.00545 | -0.0551 | 6.1284
-2.5 | 0.0954 | 0.00536 | -0.0557 | 17.7985
-2 | 0.1572 | 0.00531 | -0.0564 | 29.6045
-1.5 | 0.2192 | 0.00524 | -0.0571 | 41.8321
-1 | 0.2811 | 0.00519 | -0.0579 | 54.1618
-0.5 | 0.3428 | 0.00508 | -0.0586 | 67.4803
0 | 0.4045 | 0.005 | -0.0594 | 80.9
0.5 | 0.4661 | 0.0049 | -0.0603 | 95.1224
1 | 0.5275 | 0.00471 | -0.0611 | 111.9958
1.5 | 0.5878 | 0.00427 | -0.0621 | 137.6581
2 | 0.6496 | 0.00424 | -0.0629 | 153.2075
2.5 | 0.7111 | 0.00428 | -0.0638 | 166.1449
3 | 0.7723 | 0.00435 | -0.0646 | 177.5402
3.5 | 0.8327 | 0.00456 | -0.0653 | 182.6096
4 | 0.893 | 0.0048 | -0.0659 | 186.0417
4.5 | 0.9528 | 0.00509 | -0.0665 | 187.1906
5 | 1.0129 | 0.00533 | -0.067 | 190.0375
5.5 | 1.0716 | 0.00568 | -0.0674 | 188.662
6 | 1.1263 | 0.00635 | -0.0672 | 177.3701
6.5 | 1.1791 | 0.0071 | -0.0668 | 166.0704
7 | 1.2332 | 0.00766 | -0.0663 | 160.9922
7.5 | 1.2849 | 0.00831 | -0.0656 | 154.6209
8 | 1.3343 | 0.009 | -0.0644 | 148.2556
8.5 | 1.3797 | 0.00977 | -0.0625 | 141.218
9 | 1.4218 | 0.01052 | -0.0601 | 135.1521
9.5 | 1.4587 | 0.01113 | -0.0567 | 131.0602
10.5 | 1.503 | 0.01295 | -0.0459 | 116.0618
11 | 1.5283 | 0.01436 | -0.0421 | 106.4276
11.5 | 1.5559 | 0.01589 | -0.039 | 97.9169
12 | 1.5803 | 0.01778 | -0.036 | 88.8808
12.5 | 1.6068 | 0.01971 | -0.0336 | 81.5221
13 | 1.6266 | 0.02223 | -0.031 | 73.1714
13.5 | 1.6478 | 0.02482 | -0.0289 | 66.39
14 | 1.6637 | 0.02794 | -0.0268 | 59.5455
14.5 | 1.6807 | 0.03127 | -0.0253 | 53.748
15 | 1.6937 | 0.035 | -0.0238 | 48.3914
15.5 | 1.7032 | 0.03917 | -0.0224 | 43.4823
16 | 1.7121 | 0.0435 | -0.0212 | 39.3586
16.5 | 1.717 | 0.04848 | -0.0205 | 35.4167
17 | 1.7215 | 0.05369 | -0.0202 | 32.0637
17.5 | 1.7273 | 0.05899 | -0.0202 | 29.2812
18 | 1.729 | 0.06504 | -0.0208 | 26.5836
18.5 | 1.7273 | 0.07168 | -0.0219 | 24.0974
19 | 1.7288 | 0.07821 | -0.0233 | 22.1046
19.5 | 1.7199 | 0.08629 | -0.0256 | 19.9316
20 | 1.7166 | 0.09393 | -0.0281 | 18.2753

## 135. Re 16M Mach 0.50 (1)
BIGFOIL.COM POLAR EXPORT
NACA63-615 a=0.2
NACA63-615 a=0.2 |  |  |  | Cl Max: | 1.5 | at alpha= | 9.5 | deg
JavaFoil+Calcfoil stall+Eppler ext transition |  |  |  | L/D Max: | 138.904 | at alpha= | 3.5 | deg
Re: | 16000000 |  |  | Cd Min: | 0.00475 | at alpha= | -3.5 | deg
Mach: | 0.5 |  |  | Cl=0 at alpha= | -3.2071 | deg
|  |  |  | @ Cl=0.1, Cd= | 0.0055218
|  |  |  | @ Cl=0.4, Cd= | 0.0062774
|  |  |  | @ Cl=0.6, Cd= | 0.0061214
alpha (deg) | Cl | Cd | Cm | Cl/Cd
-20 | -0.957 | 0.18228 | -0.025 | -5.253
-19.5 | -0.929 | 0.16936 | -0.025 | -5.484
-19 | -0.901 | 0.16415 | -0.025 | -5.487
-18.5 | -0.874 | 0.14525 | -0.025 | -6.019
-18 | -0.845 | 0.14173 | -0.025 | -5.961
-17.5 | -0.816 | 0.13695 | -0.025 | -5.957
-17 | -0.787 | 0.13018 | -0.025 | -6.042
-16.5 | -0.759 | 0.12285 | -0.025 | -6.177
-16 | -0.731 | 0.11445 | -0.025 | -6.383
-15.5 | -0.703 | 0.11052 | -0.026 | -6.357
-15 | -0.674 | 0.10152 | -0.026 | -6.64
-14.5 | -0.646 | 0.09484 | -0.026 | -6.816
-14 | -0.62 | 0.08557 | -0.028 | -7.251
-13.5 | -0.6 | 0.07219 | -0.031 | -8.309
-13 | -0.559 | 0.08411 | -0.026 | -6.648
-12.5 | -0.529 | 0.08509 | -0.025 | -6.217
-12 | -0.501 | 0.07763 | -0.026 | -6.456
-11.5 | -0.474 | 0.07151 | -0.027 | -6.622
-11 | -0.447 | 0.06421 | -0.029 | -6.967
-10.5 | -0.457 | 0.02903 | -0.041 | -15.731
-10 | -0.458 | 0.01282 | -0.047 | -35.718
-9.5 | -0.357 | 0.06508 | -0.024 | -5.482
-9 | -0.329 | 0.05668 | -0.026 | -5.809
-8.5 | -0.303 | 0.0494 | -0.029 | -6.134
-8 | -0.272 | 0.05186 | -0.026 | -5.251
-7.5 | -0.244 | 0.04916 | -0.026 | -4.958
-7 | -0.217 | 0.04293 | -0.03 | -5.05
-6.5 | -0.312 | 0.03645 | -0.034 | -8.558
-6 | -0.351 | 0.0052 | -0.053 | -67.472
-5.5 | -0.301 | 0.0053 | -0.053 | -56.881
-5 | -0.242 | 0.0051 | -0.054 | -47.479
-4.5 | -0.177 | 0.00487 | -0.054 | -36.245
-4 | -0.109 | 0.00479 | -0.055 | -22.827
-3.5 | -0.041 | 0.00475 | -0.055 | -8.539
-3 | 0.029 | 0.00475 | -0.056 | 6.106
-2.5 | 0.099 | 0.00552 | -0.057 | 17.954
-2 | 0.17 | 0.00565 | -0.057 | 30.05
-1.5 | 0.24 | 0.0057 | -0.058 | 42.181
-1 | 0.312 | 0.00641 | -0.058 | 48.632
-0.5 | 0.382 | 0.00628 | -0.059 | 60.888
0 | 0.451 | 0.00627 | -0.059 | 71.869
0.5 | 0.521 | 0.00631 | -0.06 | 82.513
1 | 0.59 | 0.00609 | -0.06 | 96.933
1.5 | 0.66 | 0.00631 | -0.061 | 104.59
2 | 0.729 | 0.00653 | -0.062 | 111.742
2.5 | 0.798 | 0.00687 | -0.062 | 116.174
3 | 0.867 | 0.00717 | -0.063 | 120.91
3.5 | 0.931 | 0.0067 | -0.063 | 138.904
4 | 0.995 | 0.00766 | -0.063 | 129.911
4.5 | 1.058 | 0.00809 | -0.064 | 130.81
5 | 1.122 | 0.00849 | -0.064 | 132.233
5.5 | 1.183 | 0.00948 | -0.064 | 124.8
6 | 1.243 | 0.01054 | -0.065 | 117.918
6.5 | 1.3 | 0.01173 | -0.065 | 110.792
7 | 1.352 | 0.01289 | -0.065 | 104.844
7.5 | 1.401 | 0.01404 | -0.066 | 99.815
8 | 1.442 | 0.01646 | -0.066 | 87.605
8.5 | 1.475 | 0.01796 | -0.066 | 82.118
9 | 1.496 | 0.01956 | -0.067 | 76.521
9.5 | 1.5 | 0.02139 | -0.067 | 70.133
10 | 1.466 | 0.02381 | -0.067 | 61.584
10.5 | 1.327 | 0.02668 | -0.067 | 49.749
11 | 0.912 | 0.0306 | -0.067 | 29.787
11.5 | 0.941 | 0.03164 | -0.068 | 29.735
12 | 0.966 | 0.03582 | -0.068 | 26.982
12.5 | 0.996 | 0.03651 | -0.068 | 27.282
13 | 1.021 | 0.04114 | -0.068 | 24.818
13.5 | 1.042 | 0.04773 | -0.068 | 21.832
14 | 1.075 | 0.04643 | -0.069 | 23.149
14.5 | 1.096 | 0.05335 | -0.069 | 20.545

## 136. Re 16M Mach 0.50 (2)
BIGFOIL.COM POLAR EXPORT
NACA63-615 a=0.2
NACA63-615 a=0.2 |  |  |  | Cl Max: | 1.6139 | at alpha= | 14.5 | deg
XFOIL ncrit=9 |  |  |  | L/D Max: | 425.376 | at alpha= | -0.5 | deg
Re: | 16000000 |  |  | Cd Min: | 0.19501 | at alpha= | 19.5 | deg
Mach: | 0.5 |  |  | Cl=0 at alpha= | -3.2704 | deg
|  |  |  | @ Cl=0.1, Cd= | 0.001013
|  |  |  | @ Cl=0.4, Cd= | 0.0011704
|  |  |  | @ Cl=0.6, Cd= | 0.0048448
alpha (deg) | Cl | Cd | Cm | Cl/Cd
-12.5 | -0.3635 | 0.10603 | -0.0253 | -3.4283
-12 | -0.3686 | 0.09526 | -0.0323 | -3.8694
-11.5 | -0.3775 | 0.08393 | -0.0393 | -4.4978
-11 | -0.3982 | 0.07101 | -0.0473 | -5.6077
-10.5 | -0.4243 | 0.0577 | -0.0559 | -7.3536
-10 | -0.4531 | 0.04369 | -0.0661 | -10.3708
-9.5 | -0.49 | 0.0301 | -0.0788 | -16.2791
-9 | -0.5302 | 0.02299 | -0.083 | -23.0622
-8.5 | -0.5733 | 0.01783 | -0.079 | -32.1537
-8 | -0.6012 | 0.00977 | -0.0762 | -61.5353
-7.5 | -0.6106 | 0.00325 | -0.073 | -187.8769
-7 | -0.5529 | 0.0018 | -0.0691 | -307.1667
-6.5 | -0.4763 | 0.00158 | -0.0667 | -301.4557
-6 | -0.401 | 0.00141 | -0.0649 | -284.3972
-5.5 | -0.326 | 0.00131 | -0.0637 | -248.855
-5 | -0.252 | 0.00123 | -0.0629 | -204.878
-4.5 | -0.1792 | 0.00113 | -0.0624 | -158.5841
-4 | -0.106 | 0.00109 | -0.0622 | -97.2477
-3.5 | -0.0332 | 0.00106 | -0.0623 | -31.3208
-3 | 0.0391 | 0.00103 | -0.0625 | 37.9612
-2.5 | 0.1109 | 0.00101 | -0.0629 | 109.802
-2 | 0.1824 | 0.00098 | -0.0635 | 186.1224
-1.5 | 0.2536 | 0.00097 | -0.0641 | 261.4433
-1 | 0.3247 | 0.00095 | -0.0648 | 341.7895
-0.5 | 0.3956 | 0.00093 | -0.0657 | 425.3763
0 | 0.4734 | 0.00518 | -0.0679 | 91.39
0.5 | 0.5448 | 0.00508 | -0.0688 | 107.2441
1 | 0.6152 | 0.00478 | -0.0697 | 128.7029
1.5 | 0.6861 | 0.00445 | -0.0707 | 154.1798
2 | 0.7578 | 0.0045 | -0.0715 | 168.4
2.5 | 0.8296 | 0.00457 | -0.0723 | 181.5317
3 | 0.9018 | 0.00464 | -0.0731 | 194.3534
3.5 | 0.9739 | 0.00481 | -0.0736 | 202.474
4 | 1.0446 | 0.00512 | -0.0739 | 204.0234
4.5 | 1.1146 | 0.00549 | -0.0739 | 203.0237
5 | 1.1844 | 0.00585 | -0.0737 | 202.4615
5.5 | 1.2547 | 0.00619 | -0.0733 | 202.6979
6 | 1.3213 | 0.00672 | -0.0722 | 196.622
6.5 | 1.3716 | 0.00788 | -0.0688 | 174.0609
7 | 1.4113 | 0.00911 | -0.0637 | 154.9177
7.5 | 1.4233 | 0.01034 | -0.0542 | 137.6499
8.5 | 1.4389 | 0.0151 | -0.0392 | 95.2914
9 | 1.459 | 0.01824 | -0.0356 | 79.989
9.5 | 1.4819 | 0.02154 | -0.0323 | 68.7976
10 | 1.5236 | 0.02511 | -0.0326 | 60.677
10.5 | 1.5482 | 0.02882 | -0.0302 | 53.7196
11 | 1.5658 | 0.03294 | -0.0274 | 47.5349
11.5 | 1.5843 | 0.037 | -0.0245 | 42.8189
12 | 1.5928 | 0.04172 | -0.0213 | 38.1783
12.5 | 1.5897 | 0.04576 | -0.0153 | 34.7399
13 | 1.595 | 0.05118 | -0.013 | 31.1645
13.5 | 1.6067 | 0.05657 | -0.0115 | 28.402
14 | 1.6119 | 0.06292 | -0.0108 | 25.6182
14.5 | 1.6139 | 0.06997 | -0.0108 | 23.0656
15 | 1.6024 | 0.07871 | -0.012 | 20.3583
15.5 | 1.5774 | 0.08936 | -0.015 | 17.6522
16 | 1.5467 | 0.1013 | -0.0195 | 15.2685
16.5 | 1.5143 | 0.11405 | -0.0254 | 13.2775
17 | 1.4841 | 0.1271 | -0.0322 | 11.6766
17.5 | 1.4553 | 0.14051 | -0.0399 | 10.3573
18 | 1.4285 | 0.15402 | -0.0484 | 9.2748
18.5 | 1.4033 | 0.16783 | -0.0576 | 8.3614
19 | 1.3818 | 0.18145 | -0.067 | 7.6153
19.5 | 1.3634 | 0.19501 | -0.0768 | 6.9914

## 137. Re 18M Mach 0.00 (1)
BIGFOIL.COM POLAR EXPORT
NACA63-615 a=0.2
NACA63-615 a=0.2 |  |  |  | Cl Max: | 1.609 | at alpha= | 13.5 | deg
JavaFoil+Calcfoil stall+Eppler ext transition |  |  |  | L/D Max: | 144.68 | at alpha= | 6 | deg
Re: | 18000000 |  |  | Cd Min: | 0.00463 | at alpha= | -4.5 | deg
Mach: | 0 |  |  | Cl=0 at alpha= | -3.2083 | deg
|  |  |  | @ Cl=0.1, Cd= | 0.0048298
|  |  |  | @ Cl=0.4, Cd= | 0.0059441
|  |  |  | @ Cl=0.6, Cd= | 0.0057675
alpha (deg) | Cl | Cd | Cm | Cl/Cd
-15.5 | -0.596 | 0.09969 | -0.023 | -5.983
-15 | -0.607 | 0.09404 | -0.023 | -6.452
-14.5 | -0.615 | 0.08848 | -0.024 | -6.955
-14 | -0.622 | 0.08299 | -0.024 | -7.492
-13.5 | -0.627 | 0.07677 | -0.025 | -8.164
-13 | -0.628 | 0.07148 | -0.026 | -8.791
-12.5 | -0.628 | 0.06562 | -0.027 | -9.569
-12 | -0.627 | 0.05804 | -0.028 | -10.801
-11.5 | -0.676 | 0.02319 | -0.037 | -29.143
-11 | -0.677 | 0.01693 | -0.039 | -39.975
-10.5 | -0.691 | 0.00972 | -0.041 | -71.066
-10 | -0.678 | 0.00549 | -0.043 | -123.367
-9.5 | -0.647 | 0.00539 | -0.043 | -120.173
-9 | -0.612 | 0.00533 | -0.043 | -114.864
-8.5 | -0.574 | 0.00522 | -0.044 | -109.835
-8 | -0.531 | 0.00514 | -0.044 | -103.307
-7.5 | -0.485 | 0.00496 | -0.045 | -97.739
-7 | -0.435 | 0.00495 | -0.045 | -87.96
-6.5 | -0.383 | 0.00491 | -0.045 | -78.008
-6 | -0.329 | 0.00467 | -0.046 | -70.482
-5.5 | -0.273 | 0.00464 | -0.046 | -58.709
-5 | -0.215 | 0.00464 | -0.047 | -46.33
-4.5 | -0.156 | 0.00463 | -0.047 | -33.601
-4 | -0.096 | 0.00468 | -0.048 | -20.435
-3.5 | -0.035 | 0.00466 | -0.048 | -7.591
-3 | 0.025 | 0.00533 | -0.048 | 4.738
-2.5 | 0.086 | 0.00466 | -0.049 | 18.474
-2 | 0.147 | 0.0054 | -0.049 | 27.251
-1.5 | 0.208 | 0.00543 | -0.05 | 38.348
-1 | 0.27 | 0.00602 | -0.05 | 44.872
-0.5 | 0.331 | 0.00589 | -0.051 | 56.225
0 | 0.391 | 0.00595 | -0.051 | 65.704
0.5 | 0.452 | 0.00591 | -0.052 | 76.405
1 | 0.512 | 0.00562 | -0.052 | 91.201
1.5 | 0.573 | 0.0057 | -0.053 | 100.403
2 | 0.633 | 0.00585 | -0.053 | 108.165
2.5 | 0.693 | 0.00597 | -0.054 | 116.034
3 | 0.753 | 0.00613 | -0.054 | 122.879
3.5 | 0.813 | 0.00627 | -0.055 | 129.683
4 | 0.873 | 0.00649 | -0.055 | 134.517
4.5 | 0.932 | 0.00671 | -0.056 | 138.89
5 | 0.992 | 0.00706 | -0.056 | 140.398
5.5 | 1.05 | 0.00737 | -0.057 | 142.465
6 | 1.106 | 0.00765 | -0.057 | 144.68
6.5 | 1.159 | 0.00856 | -0.058 | 135.388
7 | 1.21 | 0.00914 | -0.058 | 132.356
7.5 | 1.26 | 0.00965 | -0.058 | 130.643
8 | 1.306 | 0.01091 | -0.058 | 119.761
8.5 | 1.353 | 0.01153 | -0.059 | 117.338
9 | 1.397 | 0.01223 | -0.059 | 114.21
9.5 | 1.438 | 0.01291 | -0.06 | 111.435
10 | 1.477 | 0.01366 | -0.06 | 108.079
10.5 | 1.51 | 0.01448 | -0.06 | 104.263
11 | 1.54 | 0.01543 | -0.061 | 99.795
11.5 | 1.565 | 0.01634 | -0.061 | 95.788
12 | 1.586 | 0.01741 | -0.061 | 91.105
12.5 | 1.601 | 0.01859 | -0.062 | 86.105
13 | 1.608 | 0.01974 | -0.062 | 81.436
13.5 | 1.609 | 0.02117 | -0.062 | 76.037
14 | 1.606 | 0.02265 | -0.063 | 70.894
14.5 | 1.596 | 0.02424 | -0.063 | 65.853
15 | 1.581 | 0.026 | -0.063 | 60.806
15.5 | 1.561 | 0.02798 | -0.064 | 55.794
16 | 1.537 | 0.03017 | -0.064 | 50.937
16.5 | 1.508 | 0.03217 | -0.064 | 46.886
17 | 1.476 | 0.03438 | -0.064 | 42.934
17.5 | 1.44 | 0.0372 | -0.065 | 38.714
18 | 1.402 | 0.03997 | -0.065 | 35.068
18.5 | 1.36 | 0.0436 | -0.065 | 31.202

## 138. Re 18M Mach 0.00 (2)
BIGFOIL.COM POLAR EXPORT
NACA63-615 a=0.2
NACA63-615 a=0.2 |  |  |  | Cl Max: | 1.8017 | at alpha= | 20 | deg
XFOIL ncrit=9 |  |  |  | L/D Max: | 185.277 | at alpha= | 5 | deg
Re: | 18000000 |  |  | Cd Min: | 0.06561 | at alpha= | 20 | deg
Mach: | 0 |  |  | Cl=0 at alpha= | -3.2627 | deg
|  |  |  | @ Cl=0.1, Cd= | 0.0052487
|  |  |  | @ Cl=0.4, Cd= | 0.0048846
|  |  |  | @ Cl=0.6, Cd= | 0.0042249
alpha (deg) | Cl | Cd | Cm | Cl/Cd
-20 | -1.5553 | 0.03048 | -0.0752 | -51.0269
-19.5 | -1.5691 | 0.026 | -0.0734 | -60.35
-19 | -1.5503 | 0.02425 | -0.0713 | -63.9299
-18.5 | -1.5515 | 0.02175 | -0.0669 | -71.3333
-18 | -1.5483 | 0.02029 | -0.0606 | -76.3085
-17.5 | -1.5203 | 0.01919 | -0.0573 | -79.2236
-17 | -1.485 | 0.01805 | -0.0551 | -82.2715
-16.5 | -1.4458 | 0.01697 | -0.0533 | -85.1974
-16 | -1.4021 | 0.01611 | -0.052 | -87.0329
-15.5 | -1.3572 | 0.01519 | -0.0508 | -89.3483
-15 | -1.3102 | 0.01437 | -0.0499 | -91.1761
-14.5 | -1.2617 | 0.01359 | -0.0491 | -92.8403
-14 | -1.2115 | 0.0129 | -0.0485 | -93.9147
-13.5 | -1.1604 | 0.01224 | -0.048 | -94.8039
-13 | -1.1085 | 0.0116 | -0.0475 | -95.5603
-12.5 | -1.0556 | 0.01102 | -0.0472 | -95.7895
-12 | -1.0019 | 0.01049 | -0.047 | -95.51
-11.5 | -0.9477 | 0.00996 | -0.0469 | -95.1506
-11 | -0.8929 | 0.00949 | -0.0468 | -94.0885
-10.5 | -0.8374 | 0.00905 | -0.0468 | -92.5304
-9.5 | -0.7254 | 0.00823 | -0.047 | -88.1409
-9 | -0.6691 | 0.00779 | -0.0471 | -85.8922
-8.5 | -0.6122 | 0.00745 | -0.0474 | -82.1745
-8 | -0.5546 | 0.00717 | -0.0477 | -77.3501
-7.5 | -0.4968 | 0.00693 | -0.048 | -71.6883
-7 | -0.4388 | 0.00668 | -0.0484 | -65.6886
-6.5 | -0.3808 | 0.00642 | -0.0488 | -59.3146
-6 | -0.3234 | 0.00601 | -0.0492 | -53.8103
-5.5 | -0.2645 | 0.00587 | -0.0497 | -45.0596
-5 | -0.2056 | 0.00572 | -0.0503 | -35.9441
-4.5 | -0.1465 | 0.0056 | -0.0509 | -26.1607
-4 | -0.0874 | 0.00551 | -0.0515 | -15.8621
-3.5 | -0.0281 | 0.0054 | -0.0522 | -5.2037
-3 | 0.0311 | 0.00534 | -0.0528 | 5.824
-2.5 | 0.0904 | 0.00526 | -0.0535 | 17.1863
-2 | 0.1497 | 0.00519 | -0.0542 | 28.8439
-1.5 | 0.2091 | 0.00514 | -0.0549 | 40.6809
-1 | 0.2685 | 0.00508 | -0.0557 | 52.8543
-0.5 | 0.3276 | 0.005 | -0.0565 | 65.52
0 | 0.387 | 0.0049 | -0.0572 | 78.9796
0.5 | 0.446 | 0.00483 | -0.058 | 92.3395
1 | 0.5051 | 0.0047 | -0.0589 | 107.4681
1.5 | 0.5631 | 0.00425 | -0.0598 | 132.4941
2 | 0.622 | 0.00421 | -0.0607 | 147.7435
2.5 | 0.6807 | 0.00426 | -0.0615 | 159.7887
3 | 0.739 | 0.00435 | -0.0623 | 169.8851
3.5 | 0.7967 | 0.00454 | -0.063 | 175.4846
4 | 0.8543 | 0.00477 | -0.0637 | 179.0985
4.5 | 0.9116 | 0.00502 | -0.0644 | 181.5936
5 | 0.969 | 0.00523 | -0.0651 | 185.2772
6 | 1.0762 | 0.00636 | -0.0655 | 169.2138
6.5 | 1.1291 | 0.00689 | -0.0656 | 163.8752
7 | 1.1817 | 0.00739 | -0.0656 | 159.9053
7.5 | 1.2332 | 0.0079 | -0.0655 | 156.1013
8 | 1.2834 | 0.00845 | -0.0652 | 151.8817
8.5 | 1.3307 | 0.00911 | -0.0645 | 146.0703
9 | 1.3783 | 0.00965 | -0.0638 | 142.829
9.5 | 1.4243 | 0.01017 | -0.0628 | 140.0492
10 | 1.4682 | 0.01058 | -0.0614 | 138.7713
10.5 | 1.5106 | 0.01105 | -0.0599 | 136.7059
11 | 1.5446 | 0.0117 | -0.0569 | 132.0171
11.5 | 1.5614 | 0.01247 | -0.0511 | 125.2125
12 | 1.5832 | 0.01358 | -0.0471 | 116.5832
12.5 | 1.6097 | 0.01474 | -0.0442 | 109.2062
13 | 1.6315 | 0.01632 | -0.0411 | 99.9694
13.5 | 1.6559 | 0.01791 | -0.0388 | 92.4567
14 | 1.6751 | 0.01997 | -0.0363 | 83.8808
14.5 | 1.697 | 0.022 | -0.0344 | 77.1364
15 | 1.7144 | 0.02448 | -0.0324 | 70.0327
15.5 | 1.7315 | 0.02708 | -0.0308 | 63.9402
16 | 1.7444 | 0.03026 | -0.0294 | 57.6471
16.5 | 1.7585 | 0.03348 | -0.0282 | 52.5239
17 | 1.7695 | 0.0371 | -0.0273 | 47.6954
17.5 | 1.7753 | 0.04136 | -0.0264 | 42.9231
18 | 1.7844 | 0.04545 | -0.026 | 39.2607
18.5 | 1.7926 | 0.04976 | -0.0258 | 36.0249
19 | 1.7985 | 0.05454 | -0.026 | 32.9758
19.5 | 1.7995 | 0.06004 | -0.0265 | 29.9717
20 | 1.8017 | 0.06561 | -0.0274 | 27.4608

## 139. Re 18M Mach 0.10 (1)
BIGFOIL.COM POLAR EXPORT
NACA63-615 a=0.2
NACA63-615 a=0.2 |  |  |  | Cl Max: | 1.604 | at alpha= | 13 | deg
JavaFoil+Calcfoil stall+Eppler ext transition |  |  |  | L/D Max: | 150.533 | at alpha= | 6 | deg
Re: | 18000000 |  |  | Cd Min: | 0.00463 | at alpha= | -4.5 | deg
Mach: | 0.1 |  |  | Cl=0 at alpha= | -3.2049 | deg
|  |  |  | @ Cl=0.1, Cd= | 0.0048198
|  |  |  | @ Cl=0.4, Cd= | 0.00595
|  |  |  | @ Cl=0.6, Cd= | 0.005772
alpha (deg) | Cl | Cd | Cm | Cl/Cd
-15 | -0.576 | 0.09616 | -0.023 | -5.988
-14.5 | -0.587 | 0.09041 | -0.023 | -6.498
-14 | -0.597 | 0.0848 | -0.024 | -7.042
-13.5 | -0.605 | 0.07892 | -0.025 | -7.663
-13 | -0.609 | 0.0736 | -0.025 | -8.278
-12.5 | -0.611 | 0.06776 | -0.026 | -9.023
-12 | -0.611 | 0.0616 | -0.028 | -9.917
-11.5 | -0.612 | 0.052 | -0.03 | -11.77
-11 | -0.63 | 0.03241 | -0.035 | -19.44
-10.5 | -0.672 | 0.01163 | -0.041 | -57.776
-10 | -0.673 | 0.00553 | -0.043 | -121.771
-9.5 | -0.645 | 0.00546 | -0.043 | -118.051
-9 | -0.611 | 0.00536 | -0.044 | -114.125
-8.5 | -0.573 | 0.00525 | -0.044 | -109.14
-8 | -0.531 | 0.00516 | -0.044 | -103.016
-7.5 | -0.486 | 0.00498 | -0.045 | -97.588
-7 | -0.437 | 0.00496 | -0.045 | -87.946
-6.5 | -0.385 | 0.00492 | -0.046 | -78.126
-6 | -0.33 | 0.00467 | -0.046 | -70.675
-5.5 | -0.274 | 0.00465 | -0.046 | -58.905
-5 | -0.216 | 0.00464 | -0.047 | -46.502
-4.5 | -0.156 | 0.00463 | -0.047 | -33.722
-4 | -0.096 | 0.00468 | -0.048 | -20.521
-3.5 | -0.036 | 0.00466 | -0.048 | -7.624
-3 | 0.025 | 0.00534 | -0.049 | 4.756
-2.5 | 0.087 | 0.00466 | -0.049 | 18.579
-2 | 0.148 | 0.00541 | -0.05 | 27.361
-1.5 | 0.209 | 0.00544 | -0.05 | 38.507
-1 | 0.271 | 0.00602 | -0.051 | 45.03
-0.5 | 0.333 | 0.00592 | -0.051 | 56.2
0 | 0.393 | 0.00595 | -0.052 | 65.976
0.5 | 0.454 | 0.00595 | -0.052 | 76.337
1 | 0.515 | 0.00562 | -0.053 | 91.62
1.5 | 0.576 | 0.0057 | -0.053 | 100.894
2 | 0.636 | 0.00588 | -0.054 | 108.119
2.5 | 0.697 | 0.00601 | -0.054 | 115.981
3 | 0.757 | 0.00614 | -0.055 | 123.193
3.5 | 0.817 | 0.00629 | -0.055 | 129.963
4 | 0.877 | 0.00651 | -0.056 | 134.797
4.5 | 0.937 | 0.00677 | -0.056 | 138.327
5 | 0.997 | 0.00711 | -0.057 | 140.239
5.5 | 1.055 | 0.00745 | -0.057 | 141.675
6 | 1.111 | 0.00738 | -0.058 | 150.533
6.5 | 1.164 | 0.00864 | -0.058 | 134.72
7 | 1.215 | 0.00922 | -0.058 | 131.726
7.5 | 1.265 | 0.00975 | -0.058 | 129.764
8 | 1.311 | 0.01102 | -0.059 | 118.98
8.5 | 1.357 | 0.01166 | -0.059 | 116.384
9 | 1.401 | 0.01241 | -0.059 | 112.955
9.5 | 1.443 | 0.01309 | -0.06 | 110.192
10 | 1.481 | 0.01385 | -0.06 | 106.887
10.5 | 1.513 | 0.01471 | -0.06 | 102.851
11 | 1.542 | 0.01567 | -0.061 | 98.386
11.5 | 1.566 | 0.01668 | -0.061 | 93.916
12 | 1.587 | 0.01773 | -0.062 | 89.504
12.5 | 1.599 | 0.01894 | -0.062 | 84.409
13 | 1.604 | 0.02014 | -0.062 | 79.638
13.5 | 1.603 | 0.02162 | -0.063 | 74.124
14 | 1.595 | 0.02317 | -0.063 | 68.857
14.5 | 1.582 | 0.02501 | -0.063 | 63.248
15 | 1.563 | 0.0267 | -0.063 | 58.552
15.5 | 1.539 | 0.02855 | -0.064 | 53.917
16 | 1.51 | 0.03104 | -0.064 | 48.632
16.5 | 1.476 | 0.03314 | -0.064 | 44.54
17 | 1.439 | 0.0355 | -0.065 | 40.532
17.5 | 1.397 | 0.03862 | -0.065 | 36.173
18 | 1.353 | 0.04203 | -0.065 | 32.185

## 140. Re 18M Mach 0.10 (2)
BIGFOIL.COM POLAR EXPORT
NACA63-615 a=0.2
NACA63-615 a=0.2 |  |  |  | Cl Max: | 1.7916 | at alpha= | 19 | deg
XFOIL ncrit=9 |  |  |  | L/D Max: | 185.848 | at alpha= | 5 | deg
Re: | 18000000 |  |  | Cd Min: | 0.06979 | at alpha= | 20 | deg
Mach: | 0.1 |  |  | Cl=0 at alpha= | -3.2634 | deg
|  |  |  | @ Cl=0.1, Cd= | 0.0052496
|  |  |  | @ Cl=0.4, Cd= | 0.0048979
|  |  |  | @ Cl=0.6, Cd= | 0.0042277
alpha (deg) | Cl | Cd | Cm | Cl/Cd
-20 | -1.4829 | 0.03938 | -0.0771 | -37.6562
-19.5 | -1.5245 | 0.03119 | -0.0786 | -48.8778
-19 | -1.5048 | 0.0289 | -0.0777 | -52.0692
-18.5 | -1.519 | 0.02473 | -0.0748 | -61.4234
-18 | -1.5172 | 0.02231 | -0.0706 | -68.0054
-17.5 | -1.5106 | 0.02091 | -0.0645 | -72.2429
-17 | -1.4867 | 0.01954 | -0.0605 | -76.085
-16.5 | -1.4519 | 0.01822 | -0.0579 | -79.6872
-16 | -1.4101 | 0.01721 | -0.0561 | -81.9349
-15.5 | -1.3669 | 0.01611 | -0.0544 | -84.8479
-15 | -1.3206 | 0.01515 | -0.0531 | -87.1683
-14.5 | -1.2725 | 0.01425 | -0.0519 | -89.2982
-14 | -1.2223 | 0.01346 | -0.051 | -90.8098
-13.5 | -1.171 | 0.01272 | -0.0503 | -92.0597
-13 | -1.1188 | 0.01199 | -0.0496 | -93.3111
-12.5 | -1.0654 | 0.01135 | -0.0491 | -93.8678
-12 | -1.0112 | 0.01077 | -0.0487 | -93.8904
-11.5 | -0.9565 | 0.01019 | -0.0484 | -93.8665
-11 | -0.9011 | 0.00967 | -0.0482 | -93.1851
-10.5 | -0.845 | 0.0092 | -0.048 | -91.8478
-9.5 | -0.7317 | 0.00833 | -0.048 | -87.8391
-9 | -0.6746 | 0.00791 | -0.048 | -85.2845
-8.5 | -0.6173 | 0.00751 | -0.0481 | -82.1971
-8 | -0.5592 | 0.00721 | -0.0484 | -77.5589
-7.5 | -0.5008 | 0.00697 | -0.0487 | -71.8508
-7 | -0.4422 | 0.00672 | -0.049 | -65.8036
-6.5 | -0.3836 | 0.00645 | -0.0494 | -59.4729
-6 | -0.3258 | 0.00603 | -0.0497 | -54.0299
-5.5 | -0.2664 | 0.00588 | -0.0502 | -45.3061
-5 | -0.2071 | 0.00573 | -0.0507 | -36.1431
-4.5 | -0.1475 | 0.00561 | -0.0513 | -26.2923
-4 | -0.0879 | 0.00552 | -0.0519 | -15.9239
-3.5 | -0.0282 | 0.0054 | -0.0525 | -5.2222
-3 | 0.0314 | 0.00535 | -0.0532 | 5.8692
-2.5 | 0.0911 | 0.00526 | -0.0539 | 17.3194
-2 | 0.1509 | 0.00519 | -0.0546 | 29.0751
-1.5 | 0.2106 | 0.00515 | -0.0553 | 40.8932
-1 | 0.2704 | 0.00508 | -0.056 | 53.2283
-0.5 | 0.3299 | 0.00501 | -0.0568 | 65.8483
0 | 0.3897 | 0.00491 | -0.0576 | 79.3686
0.5 | 0.4491 | 0.00484 | -0.0584 | 92.7893
1 | 0.5086 | 0.00471 | -0.0592 | 107.983
1.5 | 0.567 | 0.00425 | -0.0602 | 133.4118
2 | 0.6262 | 0.00421 | -0.061 | 148.7411
2.5 | 0.6854 | 0.00426 | -0.0618 | 160.892
3 | 0.744 | 0.00435 | -0.0626 | 171.0345
3.5 | 0.8022 | 0.00454 | -0.0634 | 176.696
4 | 0.8602 | 0.00477 | -0.064 | 180.3354
4.5 | 0.9179 | 0.00503 | -0.0647 | 182.4851
5 | 0.9757 | 0.00525 | -0.0654 | 185.8476
5.5 | 1.0316 | 0.00563 | -0.0658 | 183.2327
6 | 1.0837 | 0.00637 | -0.0658 | 170.1256
6.5 | 1.1368 | 0.00692 | -0.0658 | 164.2775
7.5 | 1.2414 | 0.00796 | -0.0656 | 155.9548
8 | 1.2916 | 0.00852 | -0.0652 | 151.5962
8.5 | 1.3387 | 0.0092 | -0.0643 | 145.5109
9 | 1.3862 | 0.00975 | -0.0634 | 142.1744
9.5 | 1.4319 | 0.01029 | -0.0623 | 139.1545
10 | 1.4745 | 0.01071 | -0.0605 | 137.6751
10.5 | 1.5168 | 0.01122 | -0.0588 | 135.1872
11 | 1.5388 | 0.01192 | -0.0535 | 129.094
11.5 | 1.5605 | 0.01283 | -0.0489 | 121.629
12 | 1.584 | 0.01403 | -0.0452 | 112.9009
12.5 | 1.6106 | 0.01531 | -0.0424 | 105.1992
13 | 1.6325 | 0.017 | -0.0394 | 96.0294
13.5 | 1.6564 | 0.01874 | -0.0371 | 88.3885
14 | 1.6755 | 0.02093 | -0.0347 | 80.0526
14.5 | 1.6965 | 0.02314 | -0.0327 | 73.3146
15 | 1.7128 | 0.02583 | -0.0309 | 66.3105
15.5 | 1.7291 | 0.02866 | -0.0293 | 60.3315
16 | 1.7428 | 0.03193 | -0.028 | 54.5819
16.5 | 1.7547 | 0.0355 | -0.0269 | 49.4282
17 | 1.7643 | 0.03936 | -0.0259 | 44.8247
17.5 | 1.77 | 0.0438 | -0.0252 | 40.411
18 | 1.7783 | 0.0481 | -0.0248 | 36.9709
18.5 | 1.7851 | 0.05276 | -0.0248 | 33.8343
19 | 1.7916 | 0.05761 | -0.025 | 31.0988
19.5 | 1.789 | 0.06377 | -0.0258 | 28.0539
20 | 1.7889 | 0.06979 | -0.0269 | 25.6326

## 141. Re 18M Mach 0.25 (1)
BIGFOIL.COM POLAR EXPORT
NACA63-615 a=0.2
NACA63-615 a=0.2 |  |  |  | Cl Max: | 1.577 | at alpha= | 12 | deg
JavaFoil+Calcfoil stall+Eppler ext transition |  |  |  | L/D Max: | 150.029 | at alpha= | 5.5 | deg
Re: | 18000000 |  |  | Cd Min: | 0.00467 | at alpha= | -3 | deg
Mach: | 0.25 |  |  | Cl=0 at alpha= | -3.2097 | deg
|  |  |  | @ Cl=0.1, Cd= | 0.0048027
|  |  |  | @ Cl=0.4, Cd= | 0.0060442
|  |  |  | @ Cl=0.6, Cd= | 0.0058305
alpha (deg) | Cl | Cd | Cm | Cl/Cd
-14.5 | -0.337 | 0.1007 | -0.021 | -3.349
-14 | -0.38 | 0.09463 | -0.022 | -4.015
-13.5 | -0.418 | 0.08831 | -0.022 | -4.729
-13 | -0.45 | 0.08294 | -0.023 | -5.431
-12.5 | -0.478 | 0.07762 | -0.024 | -6.155
-12 | -0.5 | 0.07159 | -0.025 | -6.98
-11.5 | -0.517 | 0.06487 | -0.026 | -7.966
-11 | -0.526 | 0.05999 | -0.027 | -8.77
-10.5 | -0.526 | 0.05752 | -0.027 | -9.152
-10 | -0.525 | 0.05111 | -0.029 | -10.264
-9.5 | -0.611 | 0.0096 | -0.044 | -63.656
-9 | -0.598 | 0.00541 | -0.045 | -110.441
-8.5 | -0.567 | 0.0054 | -0.045 | -105.031
-8 | -0.531 | 0.00528 | -0.046 | -100.649
-7.5 | -0.489 | 0.00518 | -0.046 | -94.453
-7 | -0.442 | 0.00505 | -0.046 | -87.582
-6.5 | -0.391 | 0.00498 | -0.047 | -78.571
-6 | -0.337 | 0.00486 | -0.047 | -69.329
-5.5 | -0.28 | 0.00468 | -0.048 | -59.847
-5 | -0.221 | 0.00473 | -0.048 | -46.718
-4.5 | -0.16 | 0.00476 | -0.049 | -33.666
-4 | -0.099 | 0.0047 | -0.049 | -20.977
-3.5 | -0.036 | 0.00468 | -0.05 | -7.797
-3 | 0.026 | 0.00467 | -0.05 | 5.578
-2.5 | 0.089 | 0.00467 | -0.051 | 19.024
-2 | 0.152 | 0.00543 | -0.051 | 27.973
-1.5 | 0.215 | 0.00548 | -0.052 | 39.247
-1 | 0.279 | 0.00606 | -0.052 | 45.97
-0.5 | 0.342 | 0.00596 | -0.053 | 57.382
0 | 0.404 | 0.00605 | -0.053 | 66.666
0.5 | 0.466 | 0.00603 | -0.054 | 77.344
1 | 0.529 | 0.00572 | -0.054 | 92.509
1.5 | 0.591 | 0.0058 | -0.055 | 101.928
2 | 0.653 | 0.00601 | -0.055 | 108.789
2.5 | 0.716 | 0.00615 | -0.056 | 116.31
3 | 0.778 | 0.00628 | -0.056 | 123.834
3.5 | 0.839 | 0.00644 | -0.057 | 130.398
4 | 0.901 | 0.00667 | -0.057 | 134.973
4.5 | 0.962 | 0.00696 | -0.058 | 138.205
5 | 1.023 | 0.00738 | -0.058 | 138.64
5.5 | 1.08 | 0.0072 | -0.059 | 150.029
6 | 1.136 | 0.00844 | -0.059 | 134.487
6.5 | 1.19 | 0.0091 | -0.059 | 130.781
7 | 1.241 | 0.00976 | -0.059 | 127.202
7.5 | 1.292 | 0.01033 | -0.06 | 125.109
8 | 1.339 | 0.01177 | -0.06 | 113.705
8.5 | 1.384 | 0.01253 | -0.06 | 110.475
9 | 1.427 | 0.01335 | -0.061 | 106.834
9.5 | 1.466 | 0.01416 | -0.061 | 103.582
10 | 1.501 | 0.01506 | -0.061 | 99.642
10.5 | 1.529 | 0.01609 | -0.062 | 95.058
11 | 1.552 | 0.01723 | -0.062 | 90.055
11.5 | 1.568 | 0.01843 | -0.063 | 85.043
12 | 1.577 | 0.01979 | -0.063 | 79.661
12.5 | 1.575 | 0.02112 | -0.063 | 74.579
13 | 1.562 | 0.0228 | -0.064 | 68.509
13.5 | 1.539 | 0.02458 | -0.064 | 62.619
14 | 1.506 | 0.02658 | -0.064 | 56.669
14.5 | 1.463 | 0.02899 | -0.064 | 50.457
15 | 1.41 | 0.03152 | -0.065 | 44.734
15.5 | 1.348 | 0.03446 | -0.065 | 39.116
16 | 1.278 | 0.03746 | -0.065 | 34.109
16.5 | 1.199 | 0.04167 | -0.065 | 28.766
17 | 1.114 | 0.04558 | -0.065 | 24.438

## 142. Re 18M Mach 0.25 (2)
BIGFOIL.COM POLAR EXPORT
NACA63-615 a=0.2
NACA63-615 a=0.2 |  |  |  | Cl Max: | 1.7459 | at alpha= | 15.5 | deg
XFOIL ncrit=9 |  |  |  | L/D Max: | 189.663 | at alpha= | 5 | deg
Re: | 18000000 |  |  | Cd Min: | 0.19851 | at alpha= | -19.5 | deg
Mach: | 0.25 |  |  | Cl=0 at alpha= | -3.2677 | deg
|  |  |  | @ Cl=0.1, Cd= | 0.0052845
|  |  |  | @ Cl=0.4, Cd= | 0.0049482
|  |  |  | @ Cl=0.6, Cd= | 0.0042662
alpha (deg) | Cl | Cd | Cm | Cl/Cd
-19.5 | -0.6483 | 0.19851 | 0.0277 | -3.2658
-19 | -0.6241 | 0.19401 | 0.0241 | -3.2168
-18.5 | -0.6264 | 0.1813 | 0.0167 | -3.455
-18 | -0.6165 | 0.17257 | 0.0112 | -3.5725
-17 | -0.6074 | 0.1527 | -0.0012 | -3.9777
-16.5 | -1.1168 | 0.05077 | -0.0776 | -21.9972
-16 | -1.1336 | 0.0425 | -0.0829 | -26.6729
-15.5 | -1.1907 | 0.03281 | -0.0863 | -36.2908
-15 | -1.2163 | 0.0278 | -0.0835 | -43.7518
-14.5 | -1.2476 | 0.02424 | -0.075 | -51.4686
-14 | -1.2302 | 0.02129 | -0.0704 | -57.783
-13.5 | -1.1989 | 0.01868 | -0.0668 | -64.1809
-13 | -1.1587 | 0.01643 | -0.0639 | -70.5234
-12.5 | -1.1099 | 0.01477 | -0.0616 | -75.1456
-12 | -1.057 | 0.01343 | -0.0596 | -78.7044
-11.5 | -1.0023 | 0.01219 | -0.058 | -82.2231
-11 | -0.9453 | 0.01118 | -0.0566 | -84.5528
-10.5 | -0.8867 | 0.01037 | -0.0555 | -85.5063
-10 | -0.8274 | 0.00963 | -0.0545 | -85.919
-9.5 | -0.7676 | 0.00898 | -0.0538 | -85.4788
-9 | -0.707 | 0.00844 | -0.0532 | -83.7678
-8.5 | -0.6461 | 0.00796 | -0.0528 | -81.1683
-8 | -0.5849 | 0.00755 | -0.0525 | -77.4702
-7.5 | -0.5234 | 0.00719 | -0.0523 | -72.7955
-7 | -0.4617 | 0.00691 | -0.0523 | -66.8162
-6.5 | -0.3998 | 0.00665 | -0.0524 | -60.1203
-6 | -0.3382 | 0.00638 | -0.0525 | -53.0094
-5.5 | -0.2773 | 0.00595 | -0.0526 | -46.605
-5 | -0.2152 | 0.00582 | -0.053 | -36.9759
-4.5 | -0.1531 | 0.00566 | -0.0534 | -27.0495
-4 | -0.091 | 0.00557 | -0.0539 | -16.3375
-3.5 | -0.0288 | 0.00545 | -0.0545 | -5.2844
-3 | 0.0332 | 0.00537 | -0.0551 | 6.1825
-2.5 | 0.0951 | 0.00529 | -0.0557 | 17.9773
-2 | 0.1571 | 0.00522 | -0.0564 | 30.0958
-1.5 | 0.219 | 0.00518 | -0.0571 | 42.278
-1 | 0.2811 | 0.0051 | -0.0579 | 55.1176
-0.5 | 0.3427 | 0.00505 | -0.0586 | 67.8614
0 | 0.4046 | 0.00494 | -0.0595 | 81.9028
0.5 | 0.4662 | 0.00487 | -0.0603 | 95.729
1 | 0.5277 | 0.00475 | -0.0611 | 111.0947
1.5 | 0.5883 | 0.00427 | -0.0621 | 137.7752
2 | 0.6497 | 0.00425 | -0.063 | 152.8706
2.5 | 0.7113 | 0.00428 | -0.0638 | 166.1916
3 | 0.7721 | 0.00439 | -0.0646 | 175.877
3.5 | 0.8329 | 0.00455 | -0.0653 | 183.0549
4 | 0.8929 | 0.00482 | -0.0659 | 185.249
5 | 1.0128 | 0.00534 | -0.0671 | 189.6629
5.5 | 1.0713 | 0.00571 | -0.0674 | 187.6182
6 | 1.1249 | 0.00649 | -0.0671 | 173.3282
6.5 | 1.179 | 0.00713 | -0.0667 | 165.3576
7 | 1.2331 | 0.00768 | -0.0663 | 160.5599
7.5 | 1.2857 | 0.00828 | -0.0657 | 155.2778
8 | 1.3359 | 0.00893 | -0.0646 | 149.5969
8.5 | 1.3811 | 0.00973 | -0.0627 | 141.9424
9 | 1.4256 | 0.0104 | -0.0607 | 137.0769
10 | 1.4867 | 0.01158 | -0.0515 | 128.3851
10.5 | 1.5116 | 0.01258 | -0.0469 | 120.159
11 | 1.5375 | 0.0139 | -0.043 | 110.6115
11.5 | 1.564 | 0.01543 | -0.0397 | 101.361
12 | 1.5906 | 0.01715 | -0.0368 | 92.7464
12.5 | 1.6146 | 0.01919 | -0.0341 | 84.1376
13 | 1.637 | 0.0215 | -0.0316 | 76.1395
13.5 | 1.6584 | 0.02402 | -0.0294 | 69.0425
14 | 1.6754 | 0.0271 | -0.0274 | 61.8229
14.5 | 1.6954 | 0.03032 | -0.0262 | 55.9169
15 | 1.7322 | 0.03462 | -0.0298 | 50.0347
15.5 | 1.7459 | 0.03836 | -0.0283 | 45.5136
16 | 1.745 | 0.04327 | -0.0264 | 40.3282
16.5 | 1.7304 | 0.04716 | -0.0205 | 36.6921
17 | 1.7343 | 0.05236 | -0.0201 | 33.1226
17.5 | 1.7401 | 0.05762 | -0.02 | 30.1996
18 | 1.7451 | 0.06317 | -0.0204 | 27.6255
18.5 | 1.7377 | 0.0704 | -0.0215 | 24.6832
19 | 1.7386 | 0.07697 | -0.0229 | 22.588
19.5 | 1.7371 | 0.08402 | -0.0247 | 20.6748
20 | 1.7327 | 0.09173 | -0.0272 | 18.8891

## 143. Re 18M Mach 0.50 (1)
BIGFOIL.COM POLAR EXPORT
NACA63-615 a=0.2
NACA63-615 a=0.2 |  |  |  | Cl Max: | 1.501 | at alpha= | 9.5 | deg
JavaFoil+Calcfoil stall+Eppler ext transition |  |  |  | L/D Max: | 132.164 | at alpha= | 4.5 | deg
Re: | 18000000 |  |  | Cd Min: | 0.00465 | at alpha= | -3 | deg
Mach: | 0.5 |  |  | Cl=0 at alpha= | -3.2071 | deg
|  |  |  | @ Cl=0.1, Cd= | 0.0055214
|  |  |  | @ Cl=0.4, Cd= | 0.006283
|  |  |  | @ Cl=0.6, Cd= | 0.0061071
alpha (deg) | Cl | Cd | Cm | Cl/Cd
-20 | -0.958 | 0.18251 | -0.025 | -5.248
-19.5 | -0.929 | 0.16822 | -0.025 | -5.524
-19 | -0.901 | 0.16612 | -0.025 | -5.422
-18.5 | -0.874 | 0.14992 | -0.025 | -5.828
-18 | -0.845 | 0.14342 | -0.025 | -5.889
-17.5 | -0.816 | 0.14007 | -0.025 | -5.825
-17 | -0.787 | 0.13309 | -0.025 | -5.912
-16.5 | -0.759 | 0.12663 | -0.025 | -5.993
-16 | -0.73 | 0.11953 | -0.025 | -6.109
-15.5 | -0.702 | 0.11579 | -0.025 | -6.059
-15 | -0.674 | 0.10263 | -0.026 | -6.571
-14.5 | -0.647 | 0.09429 | -0.027 | -6.859
-14 | -0.621 | 0.08417 | -0.028 | -7.384
-13.5 | -0.594 | 0.07803 | -0.029 | -7.618
-13 | -0.559 | 0.08477 | -0.026 | -6.596
-12.5 | -0.529 | 0.0843 | -0.025 | -6.277
-12 | -0.501 | 0.07701 | -0.026 | -6.511
-11.5 | -0.474 | 0.07065 | -0.027 | -6.711
-11 | -0.448 | 0.06306 | -0.029 | -7.107
-10.5 | -0.471 | 0.02129 | -0.044 | -22.096
-10 | -0.456 | 0.01328 | -0.047 | -34.353
-9.5 | -0.357 | 0.06573 | -0.024 | -5.429
-9 | -0.329 | 0.05646 | -0.026 | -5.833
-8.5 | -0.303 | 0.04946 | -0.029 | -6.128
-8 | -0.272 | 0.05166 | -0.026 | -5.273
-7.5 | -0.244 | 0.0489 | -0.026 | -4.984
-7 | -0.217 | 0.04267 | -0.03 | -5.084
-6.5 | -0.313 | 0.0352 | -0.035 | -8.902
-6 | -0.351 | 0.00513 | -0.053 | -68.454
-5.5 | -0.301 | 0.00517 | -0.053 | -58.354
-5 | -0.242 | 0.00497 | -0.054 | -48.713
-4.5 | -0.177 | 0.00484 | -0.054 | -36.52
-4 | -0.109 | 0.00475 | -0.055 | -22.982
-3.5 | -0.041 | 0.00471 | -0.055 | -8.603
-3 | 0.029 | 0.00465 | -0.056 | 6.238
-2.5 | 0.099 | 0.00552 | -0.057 | 17.975
-2 | 0.17 | 0.00562 | -0.057 | 30.171
-1.5 | 0.24 | 0.00568 | -0.058 | 42.35
-1 | 0.312 | 0.00573 | -0.058 | 54.362
-0.5 | 0.382 | 0.00627 | -0.059 | 60.914
0 | 0.451 | 0.00632 | -0.059 | 71.316
0.5 | 0.521 | 0.00633 | -0.06 | 82.309
1 | 0.59 | 0.00608 | -0.06 | 97.159
1.5 | 0.66 | 0.00627 | -0.061 | 105.173
2 | 0.729 | 0.0065 | -0.062 | 112.237
2.5 | 0.798 | 0.00676 | -0.062 | 118.043
3 | 0.867 | 0.00704 | -0.063 | 123.167
3.5 | 0.936 | 0.00736 | -0.063 | 127.207
4 | 0.995 | 0.00766 | -0.063 | 130.003
4.5 | 1.059 | 0.00802 | -0.064 | 132.164
5 | 1.122 | 0.00867 | -0.064 | 129.34
5.5 | 1.183 | 0.00958 | -0.064 | 123.471
6 | 1.243 | 0.01062 | -0.065 | 116.959
6.5 | 1.3 | 0.01173 | -0.065 | 110.831
7 | 1.353 | 0.01278 | -0.065 | 105.899
7.5 | 1.399 | 0.0149 | -0.066 | 93.928
8 | 1.443 | 0.01616 | -0.066 | 89.302
8.5 | 1.477 | 0.01763 | -0.066 | 83.752
9 | 1.498 | 0.01918 | -0.067 | 78.109
9.5 | 1.501 | 0.02099 | -0.067 | 71.528
10 | 1.468 | 0.02326 | -0.067 | 63.098
10.5 | 1.329 | 0.02609 | -0.067 | 50.923
11 | 0.913 | 0.02995 | -0.068 | 30.472
11.5 | 0.942 | 0.03092 | -0.068 | 30.462
12 | 0.968 | 0.03472 | -0.068 | 27.874
12.5 | 0.997 | 0.03561 | -0.069 | 28.004
13 | 1.022 | 0.04013 | -0.069 | 25.473
13.5 | 1.044 | 0.0466 | -0.068 | 22.398
14 | 1.074 | 0.04683 | -0.069 | 22.939
14.5 | 1.093 | 0.05483 | -0.069 | 19.944

## 144. Re 18M Mach 0.50 (2)
BIGFOIL.COM POLAR EXPORT
NACA63-615 a=0.2
NACA63-615 a=0.2 |  |  |  | Cl Max: | 1.6293 | at alpha= | 14 | deg
XFOIL ncrit=9 |  |  |  | L/D Max: | 206.134 | at alpha= | 4 | deg
Re: | 18000000 |  |  | Cd Min: | 0.25273 | at alpha= | -20 | deg
Mach: | 0.5 |  |  | Cl=0 at alpha= | -3.2824 | deg
|  |  |  | @ Cl=0.1, Cd= | 0.0054674
|  |  |  | @ Cl=0.4, Cd= | 0.0052069
|  |  |  | @ Cl=0.6, Cd= | 0.0049707
alpha (deg) | Cl | Cd | Cm | Cl/Cd
-20 | -0.6479 | 0.25273 | 0.0509 | -2.5636
-19.5 | -0.6231 | 0.24566 | 0.0458 | -2.5364
-19 | -0.5998 | 0.23749 | 0.0405 | -2.5256
-18.5 | -0.576 | 0.22964 | 0.0354 | -2.5083
-18 | -0.552 | 0.22189 | 0.0303 | -2.4877
-17.5 | -0.5323 | 0.21206 | 0.0249 | -2.5101
-17 | -0.5135 | 0.20211 | 0.0194 | -2.5407
-16.5 | -0.5013 | 0.19011 | 0.0132 | -2.6369
-16 | -0.4831 | 0.18103 | 0.0079 | -2.6686
-15.5 | -0.4662 | 0.17182 | 0.0025 | -2.7133
-15 | -0.4579 | 0.16045 | -0.0041 | -2.8538
-14.5 | -0.4473 | 0.15022 | -0.0102 | -2.9776
-14 | -0.4347 | 0.14094 | -0.0159 | -3.0843
-13.5 | -0.4224 | 0.13182 | -0.0215 | -3.2044
-13 | -0.418 | 0.12148 | -0.028 | -3.4409
-12.5 | -0.4123 | 0.11188 | -0.0341 | -3.6852
-12 | -0.4091 | 0.10228 | -0.0404 | -3.9998
-11.5 | -0.4169 | 0.09148 | -0.0477 | -4.5573
-11 | -0.4306 | 0.08048 | -0.0555 | -5.3504
-10.5 | -0.448 | 0.06958 | -0.0635 | -6.4386
-10 | -0.4716 | 0.05756 | -0.0733 | -8.1932
-9.5 | -0.4973 | 0.0452 | -0.0855 | -11.0022
-9 | -0.5397 | 0.03736 | -0.0884 | -14.4459
-7 | -0.56 | 0.00825 | -0.0716 | -67.8788
-6.5 | -0.4817 | 0.00758 | -0.0689 | -63.5488
-6 | -0.4049 | 0.00704 | -0.067 | -57.5142
-5.5 | -0.3285 | 0.0067 | -0.0656 | -49.0299
-5 | -0.2532 | 0.00637 | -0.0647 | -39.7488
-4.5 | -0.1798 | 0.00598 | -0.064 | -30.0669
-4 | -0.1055 | 0.00579 | -0.0638 | -18.2211
-3.5 | -0.0319 | 0.00568 | -0.0638 | -5.6162
-3 | 0.0414 | 0.00554 | -0.064 | 7.4729
-2.5 | 0.114 | 0.00545 | -0.0644 | 20.9174
-2 | 0.1864 | 0.00537 | -0.0649 | 34.7114
-1.5 | 0.2585 | 0.00531 | -0.0656 | 48.6817
-1 | 0.3303 | 0.00528 | -0.0663 | 62.5568
0 | 0.4734 | 0.00513 | -0.0679 | 92.2807
0.5 | 0.545 | 0.00504 | -0.0688 | 108.1349
1 | 0.6164 | 0.00495 | -0.0697 | 124.5253
1.5 | 0.6863 | 0.00445 | -0.0707 | 154.2247
2 | 0.7583 | 0.00445 | -0.0716 | 170.4045
2.5 | 0.8302 | 0.00452 | -0.0724 | 183.6726
3 | 0.9021 | 0.00462 | -0.0731 | 195.2597
4 | 1.0451 | 0.00507 | -0.074 | 206.1341
4.5 | 1.1149 | 0.00545 | -0.074 | 204.5688
5 | 1.1845 | 0.00584 | -0.0737 | 202.8253
5.5 | 1.2548 | 0.00618 | -0.0733 | 203.0421
6 | 1.3206 | 0.00675 | -0.0722 | 195.6444
6.5 | 1.3692 | 0.00797 | -0.0685 | 171.7942
7 | 1.4128 | 0.00906 | -0.0639 | 155.9382
7.5 | 1.4253 | 0.01028 | -0.0544 | 138.6479
8 | 1.4366 | 0.01227 | -0.0466 | 117.0823
8.5 | 1.4427 | 0.01507 | -0.0397 | 95.7332
9 | 1.4639 | 0.01797 | -0.0359 | 81.4636
9.5 | 1.5062 | 0.02124 | -0.0357 | 70.9134
10 | 1.54 | 0.02466 | -0.0343 | 62.4493
10.5 | 1.5661 | 0.02814 | -0.0316 | 55.6539
11 | 1.5867 | 0.03202 | -0.0287 | 49.5534
11.5 | 1.6035 | 0.03628 | -0.0259 | 44.1979
12 | 1.6162 | 0.04086 | -0.023 | 39.5546
12.5 | 1.625 | 0.04545 | -0.0196 | 35.7536
13 | 1.6112 | 0.05004 | -0.013 | 32.1982
13.5 | 1.6213 | 0.05539 | -0.0112 | 29.2706
14 | 1.6293 | 0.0614 | -0.0101 | 26.5358
14.5 | 1.6277 | 0.0687 | -0.0101 | 23.6929
15 | 1.6156 | 0.07742 | -0.0111 | 20.868
15.5 | 1.5883 | 0.08822 | -0.0141 | 18.0039
16 | 1.5556 | 0.10031 | -0.0187 | 15.5079
16.5 | 1.5223 | 0.11312 | -0.0246 | 13.4574
17 | 1.4915 | 0.1262 | -0.0314 | 11.8185
17.5 | 1.4617 | 0.13971 | -0.0392 | 10.4624
18 | 1.4336 | 0.15337 | -0.0478 | 9.3473
18.5 | 1.4082 | 0.16718 | -0.057 | 8.4233
19 | 1.3865 | 0.1808 | -0.0664 | 7.6687

## 145. Re 20M Mach 0.00 (1)
BIGFOIL.COM POLAR EXPORT
NACA63-615 a=0.2
NACA63-615 a=0.2 |  |  |  | Cl Max: | 1.611 | at alpha= | 13.5 | deg
JavaFoil+Calcfoil stall+Eppler ext transition |  |  |  | L/D Max: | 144.294 | at alpha= | 6 | deg
Re: | 20000000 |  |  | Cd Min: | 0.00459 | at alpha= | -5.5 | deg
Mach: | 0 |  |  | Cl=0 at alpha= | -3.2083 | deg
|  |  |  | @ Cl=0.1, Cd= | 0.0053469
|  |  |  | @ Cl=0.4, Cd= | 0.00597
|  |  |  | @ Cl=0.6, Cd= | 0.0057675
alpha (deg) | Cl | Cd | Cm | Cl/Cd
-15.5 | -0.597 | 0.09906 | -0.023 | -6.026
-15 | -0.607 | 0.09338 | -0.023 | -6.504
-14.5 | -0.616 | 0.08768 | -0.024 | -7.023
-14 | -0.622 | 0.08218 | -0.024 | -7.574
-13.5 | -0.628 | 0.07567 | -0.025 | -8.295
-13 | -0.629 | 0.0706 | -0.026 | -8.912
-12.5 | -0.63 | 0.06412 | -0.027 | -9.818
-12 | -0.63 | 0.05573 | -0.029 | -11.302
-11.5 | -0.689 | 0.01854 | -0.038 | -37.135
-11 | -0.686 | 0.01431 | -0.039 | -47.927
-10.5 | -0.693 | 0.00986 | -0.041 | -70.253
-10 | -0.678 | 0.00542 | -0.043 | -124.962
-9.5 | -0.647 | 0.00532 | -0.043 | -121.668
-9 | -0.612 | 0.0053 | -0.043 | -115.592
-8.5 | -0.574 | 0.00518 | -0.044 | -110.634
-8 | -0.531 | 0.00508 | -0.044 | -104.494
-7.5 | -0.485 | 0.00492 | -0.045 | -98.524
-7 | -0.435 | 0.00491 | -0.045 | -88.691
-6.5 | -0.383 | 0.0048 | -0.045 | -79.885
-6 | -0.329 | 0.00469 | -0.046 | -70.127
-5.5 | -0.273 | 0.00459 | -0.046 | -59.34
-5 | -0.215 | 0.00467 | -0.047 | -46.016
-4.5 | -0.156 | 0.00465 | -0.047 | -33.428
-4 | -0.096 | 0.00464 | -0.048 | -20.628
-3.5 | -0.035 | 0.00463 | -0.048 | -7.648
-3 | 0.025 | 0.00464 | -0.048 | 5.445
-2.5 | 0.086 | 0.00534 | -0.049 | 16.124
-2 | 0.147 | 0.00537 | -0.049 | 27.417
-1.5 | 0.208 | 0.00543 | -0.05 | 38.357
-1 | 0.27 | 0.00544 | -0.05 | 49.627
-0.5 | 0.331 | 0.00592 | -0.051 | 55.898
0 | 0.391 | 0.00597 | -0.051 | 65.521
0.5 | 0.452 | 0.00597 | -0.052 | 75.67
1 | 0.512 | 0.00559 | -0.052 | 91.696
1.5 | 0.573 | 0.0057 | -0.053 | 100.509
2 | 0.633 | 0.00585 | -0.053 | 108.152
2.5 | 0.693 | 0.00594 | -0.054 | 116.636
3 | 0.753 | 0.00607 | -0.054 | 124.028
3.5 | 0.813 | 0.00625 | -0.055 | 130.176
4 | 0.873 | 0.00648 | -0.055 | 134.683
4.5 | 0.932 | 0.0067 | -0.056 | 139.198
5 | 0.992 | 0.00719 | -0.056 | 137.975
5.5 | 1.05 | 0.00744 | -0.057 | 141.155
6 | 1.106 | 0.00767 | -0.057 | 144.294
6.5 | 1.16 | 0.00856 | -0.058 | 135.462
7 | 1.211 | 0.00906 | -0.058 | 133.64
7.5 | 1.261 | 0.00958 | -0.058 | 131.61
8 | 1.308 | 0.01075 | -0.059 | 121.662
8.5 | 1.354 | 0.01134 | -0.059 | 119.374
9 | 1.398 | 0.01201 | -0.059 | 116.379
9.5 | 1.44 | 0.01266 | -0.06 | 113.738
10 | 1.478 | 0.01341 | -0.06 | 110.19
10.5 | 1.511 | 0.01423 | -0.06 | 106.227
11 | 1.541 | 0.0151 | -0.061 | 102.062
11.5 | 1.567 | 0.01605 | -0.061 | 97.636
12 | 1.588 | 0.01711 | -0.061 | 92.79
12.5 | 1.602 | 0.01819 | -0.062 | 88.092
13 | 1.609 | 0.01941 | -0.062 | 82.923
13.5 | 1.611 | 0.0207 | -0.062 | 77.823
14 | 1.607 | 0.02225 | -0.063 | 72.219
14.5 | 1.598 | 0.02386 | -0.063 | 66.967
15 | 1.583 | 0.02544 | -0.063 | 62.226
15.5 | 1.563 | 0.02737 | -0.064 | 57.102
16 | 1.538 | 0.02948 | -0.064 | 52.167
16.5 | 1.51 | 0.0316 | -0.064 | 47.777
17 | 1.478 | 0.03378 | -0.064 | 43.745
17.5 | 1.442 | 0.03639 | -0.065 | 39.618
18 | 1.402 | 0.03953 | -0.065 | 35.481
18.5 | 1.361 | 0.0429 | -0.065 | 31.726

## 146. Re 20M Mach 0.00 (2)
BIGFOIL.COM POLAR EXPORT
NACA63-615 a=0.2
NACA63-615 a=0.2 |  |  |  | Cl Max: | 1.8118 | at alpha= | 19.5 | deg
XFOIL ncrit=9 |  |  |  | L/D Max: | 186.008 | at alpha= | 5 | deg
Re: | 20000000 |  |  | Cd Min: | 0.06449 | at alpha= | 20 | deg
Mach: | 0 |  |  | Cl=0 at alpha= | -3.2609 | deg
|  |  |  | @ Cl=0.1, Cd= | 0.0051884
|  |  |  | @ Cl=0.4, Cd= | 0.0048445
|  |  |  | @ Cl=0.6, Cd= | 0.0042316
alpha (deg) | Cl | Cd | Cm | Cl/Cd
-20 | -1.5886 | 0.02795 | -0.0748 | -56.8372
-19.5 | -1.5945 | 0.02437 | -0.0723 | -65.4288
-19 | -1.5778 | 0.02269 | -0.0696 | -69.5372
-18.5 | -1.5757 | 0.0207 | -0.0645 | -76.1208
-18 | -1.5657 | 0.01946 | -0.0586 | -80.4573
-17.5 | -1.532 | 0.01839 | -0.0561 | -83.3061
-17 | -1.4943 | 0.01734 | -0.0542 | -86.1765
-16.5 | -1.4533 | 0.01634 | -0.0525 | -88.9412
-16 | -1.4087 | 0.01551 | -0.0513 | -90.8253
-15.5 | -1.3627 | 0.01466 | -0.0502 | -92.9536
-15 | -1.3149 | 0.01388 | -0.0494 | -94.7334
-14.5 | -1.2657 | 0.01315 | -0.0486 | -96.251
-14 | -1.2151 | 0.0125 | -0.0481 | -97.208
-13.5 | -1.1635 | 0.01187 | -0.0476 | -98.0202
-13 | -1.1112 | 0.01127 | -0.0472 | -98.598
-12.5 | -1.0579 | 0.01072 | -0.047 | -98.6847
-12 | -1.004 | 0.01021 | -0.0468 | -98.335
-11.5 | -0.9495 | 0.00973 | -0.0467 | -97.5848
-11 | -0.8944 | 0.00926 | -0.0467 | -96.5875
-10.5 | -0.8388 | 0.00885 | -0.0467 | -94.7797
-10 | -0.7827 | 0.00847 | -0.0468 | -92.4085
-9.5 | -0.7262 | 0.00811 | -0.0469 | -89.5438
-9 | -0.6696 | 0.00774 | -0.0471 | -86.5116
-8.5 | -0.6129 | 0.00732 | -0.0473 | -83.7295
-8 | -0.5553 | 0.00706 | -0.0476 | -78.6544
-7 | -0.4393 | 0.0066 | -0.0484 | -66.5606
-6.5 | -0.3812 | 0.00633 | -0.0488 | -60.2212
-6 | -0.3238 | 0.00593 | -0.0491 | -54.6037
-5.5 | -0.2649 | 0.00578 | -0.0497 | -45.8304
-5 | -0.2059 | 0.00564 | -0.0503 | -36.5071
-4.5 | -0.1468 | 0.00552 | -0.0509 | -26.5942
-4 | -0.0876 | 0.00543 | -0.0515 | -16.1326
-3.5 | -0.0284 | 0.00534 | -0.0521 | -5.3184
-3 | 0.031 | 0.00526 | -0.0528 | 5.8935
-2.5 | 0.0902 | 0.0052 | -0.0535 | 17.3462
-2 | 0.1496 | 0.00513 | -0.0542 | 29.1618
-1.5 | 0.209 | 0.00508 | -0.0549 | 41.1417
-1 | 0.2684 | 0.00502 | -0.0557 | 53.4661
-0.5 | 0.3277 | 0.00495 | -0.0565 | 66.202
0 | 0.3869 | 0.00486 | -0.0572 | 79.6091
1 | 0.5052 | 0.00472 | -0.0589 | 107.0339
1.5 | 0.5635 | 0.0043 | -0.0598 | 131.0465
2 | 0.6222 | 0.00419 | -0.0607 | 148.4964
2.5 | 0.6809 | 0.00426 | -0.0615 | 159.8357
3 | 0.7389 | 0.0044 | -0.0623 | 167.9318
3.5 | 0.7967 | 0.00455 | -0.063 | 175.0989
4 | 0.8542 | 0.00478 | -0.0637 | 178.7029
4.5 | 0.9118 | 0.00499 | -0.0644 | 182.7255
5 | 0.9691 | 0.00521 | -0.0651 | 186.0077
5.5 | 1.0241 | 0.00567 | -0.0655 | 180.6173
6 | 1.0759 | 0.00639 | -0.0655 | 168.3725
6.5 | 1.1294 | 0.00687 | -0.0656 | 164.3959
7 | 1.1819 | 0.00738 | -0.0657 | 160.1491
7.5 | 1.2341 | 0.00784 | -0.0657 | 157.4107
8 | 1.2847 | 0.00837 | -0.0654 | 153.4886
8.5 | 1.3321 | 0.00904 | -0.0647 | 147.3562
9 | 1.3802 | 0.00956 | -0.0641 | 144.3724
9.5 | 1.4274 | 0.01004 | -0.0633 | 142.1713
10 | 1.4727 | 0.0105 | -0.0622 | 140.2571
10.5 | 1.5148 | 0.01086 | -0.0606 | 139.4843
11 | 1.5538 | 0.01148 | -0.0585 | 135.3484
11.5 | 1.5692 | 0.01222 | -0.0522 | 128.4124
12 | 1.5916 | 0.01321 | -0.0481 | 120.4845
12.5 | 1.6165 | 0.01439 | -0.0449 | 112.335
13 | 1.6395 | 0.01585 | -0.0419 | 103.4385
13.5 | 1.6631 | 0.01745 | -0.0394 | 95.3066
14 | 1.6839 | 0.01937 | -0.0369 | 86.9334
14.5 | 1.7054 | 0.02139 | -0.0349 | 79.7288
15 | 1.7226 | 0.02383 | -0.0329 | 72.287
15.5 | 1.7393 | 0.02646 | -0.0312 | 65.7332
16 | 1.7551 | 0.02933 | -0.0298 | 59.8398
16.5 | 1.7672 | 0.03272 | -0.0286 | 54.0098
17 | 1.7785 | 0.03632 | -0.0276 | 48.9675
17.5 | 1.7886 | 0.04003 | -0.0267 | 44.6815
18 | 1.7963 | 0.04422 | -0.0262 | 40.6219
18.5 | 1.8027 | 0.04866 | -0.0259 | 37.0469
19 | 1.8105 | 0.05317 | -0.0259 | 34.0512
19.5 | 1.8118 | 0.0585 | -0.0263 | 30.9709
20 | 1.8104 | 0.06449 | -0.0272 | 28.0726

## 147. Re 20M Mach 0.10 (1)
BIGFOIL.COM POLAR EXPORT
NACA63-615 a=0.2
NACA63-615 a=0.2 |  |  |  | Cl Max: | 1.605 | at alpha= | 13 | deg
JavaFoil+Calcfoil stall+Eppler ext transition |  |  |  | L/D Max: | 149.847 | at alpha= | 6 | deg
Re: | 20000000 |  |  | Cd Min: | 0.0046 | at alpha= | -5.5 | deg
Mach: | 0.1 |  |  | Cl=0 at alpha= | -3.2049 | deg
|  |  |  | @ Cl=0.1, Cd= | 0.0053543
|  |  |  | @ Cl=0.4, Cd= | 0.00597
|  |  |  | @ Cl=0.6, Cd= | 0.005768
alpha (deg) | Cl | Cd | Cm | Cl/Cd
-15.5 | -0.564 | 0.09945 | -0.023 | -5.666
-15 | -0.576 | 0.09552 | -0.023 | -6.031
-14.5 | -0.588 | 0.08957 | -0.023 | -6.564
-14 | -0.598 | 0.084 | -0.024 | -7.114
-13.5 | -0.605 | 0.07868 | -0.025 | -7.688
-13 | -0.61 | 0.07291 | -0.025 | -8.363
-12.5 | -0.612 | 0.06691 | -0.027 | -9.15
-12 | -0.613 | 0.06016 | -0.028 | -10.182
-11.5 | -0.622 | 0.04528 | -0.032 | -13.741
-11 | -0.651 | 0.02296 | -0.037 | -28.349
-10.5 | -0.677 | 0.01066 | -0.041 | -63.515
-10 | -0.673 | 0.00546 | -0.043 | -123.4
-9.5 | -0.645 | 0.0054 | -0.043 | -119.418
-9 | -0.611 | 0.00533 | -0.044 | -114.719
-8.5 | -0.573 | 0.0052 | -0.044 | -110.177
-8 | -0.531 | 0.0051 | -0.044 | -104.25
-7.5 | -0.486 | 0.00493 | -0.045 | -98.45
-7 | -0.437 | 0.00492 | -0.045 | -88.736
-6.5 | -0.385 | 0.00481 | -0.046 | -79.962
-6 | -0.33 | 0.0047 | -0.046 | -70.316
-5.5 | -0.274 | 0.0046 | -0.046 | -59.538
-5 | -0.216 | 0.0046 | -0.047 | -46.879
-4.5 | -0.156 | 0.00476 | -0.047 | -32.804
-4 | -0.096 | 0.00464 | -0.048 | -20.715
-3.5 | -0.036 | 0.00463 | -0.048 | -7.681
-3 | 0.025 | 0.00464 | -0.049 | 5.473
-2.5 | 0.087 | 0.00535 | -0.049 | 16.188
-2 | 0.148 | 0.00537 | -0.05 | 27.529
-1.5 | 0.209 | 0.00546 | -0.05 | 38.334
-1 | 0.271 | 0.00544 | -0.051 | 49.857
-0.5 | 0.333 | 0.00592 | -0.051 | 56.157
0 | 0.393 | 0.00597 | -0.052 | 65.824
0.5 | 0.454 | 0.00597 | -0.052 | 76.062
1 | 0.515 | 0.00562 | -0.053 | 91.561
1.5 | 0.576 | 0.00572 | -0.053 | 100.678
2 | 0.636 | 0.00584 | -0.054 | 108.942
2.5 | 0.697 | 0.00598 | -0.054 | 116.579
3 | 0.757 | 0.00612 | -0.055 | 123.632
3.5 | 0.817 | 0.0063 | -0.055 | 129.699
4 | 0.877 | 0.00648 | -0.056 | 135.328
4.5 | 0.937 | 0.00672 | -0.056 | 139.493
5 | 0.997 | 0.00727 | -0.057 | 137.063
5.5 | 1.055 | 0.00752 | -0.057 | 140.351
6 | 1.111 | 0.00741 | -0.058 | 149.847
6.5 | 1.164 | 0.00864 | -0.058 | 134.832
7 | 1.216 | 0.00914 | -0.058 | 132.992
7.5 | 1.266 | 0.00968 | -0.059 | 130.845
8 | 1.313 | 0.01086 | -0.059 | 120.874
8.5 | 1.359 | 0.01149 | -0.059 | 118.308
9 | 1.403 | 0.0122 | -0.059 | 114.975
9.5 | 1.444 | 0.01286 | -0.06 | 112.261
10 | 1.482 | 0.0136 | -0.06 | 108.946
10.5 | 1.515 | 0.01446 | -0.061 | 104.794
11 | 1.544 | 0.01539 | -0.061 | 100.283
11.5 | 1.568 | 0.01638 | -0.061 | 95.703
12 | 1.588 | 0.01742 | -0.062 | 91.165
12.5 | 1.6 | 0.01853 | -0.062 | 86.358
13 | 1.605 | 0.01979 | -0.062 | 81.094
13.5 | 1.604 | 0.02127 | -0.063 | 75.4
14 | 1.597 | 0.02275 | -0.063 | 70.172
14.5 | 1.584 | 0.02446 | -0.063 | 64.737
15 | 1.565 | 0.02615 | -0.064 | 59.844
15.5 | 1.541 | 0.0281 | -0.064 | 54.83
16 | 1.511 | 0.03036 | -0.064 | 49.777
16.5 | 1.478 | 0.03259 | -0.064 | 45.34
17 | 1.44 | 0.03509 | -0.065 | 41.027
17.5 | 1.399 | 0.03767 | -0.065 | 37.131
18 | 1.354 | 0.04108 | -0.065 | 32.965

## 148. Re 20M Mach 0.10 (2)
BIGFOIL.COM POLAR EXPORT
NACA63-615 a=0.2
NACA63-615 a=0.2 |  |  |  | Cl Max: | 1.8017 | at alpha= | 19 | deg
XFOIL ncrit=9 |  |  |  | L/D Max: | 186.935 | at alpha= | 5 | deg
Re: | 20000000 |  |  | Cd Min: | 0.06856 | at alpha= | 20 | deg
Mach: | 0.1 |  |  | Cl=0 at alpha= | -3.2617 | deg
|  |  |  | @ Cl=0.1, Cd= | 0.0051893
|  |  |  | @ Cl=0.4, Cd= | 0.004856
|  |  |  | @ Cl=0.6, Cd= | 0.0042448
alpha (deg) | Cl | Cd | Cm | Cl/Cd
-20 | -1.5309 | 0.03489 | -0.0787 | -43.8779
-19.5 | -1.5567 | 0.02873 | -0.0784 | -54.1838
-19 | -1.5395 | 0.0265 | -0.0769 | -58.0943
-18.5 | -1.5465 | 0.02317 | -0.0733 | -66.7458
-18 | -1.5431 | 0.02118 | -0.0682 | -72.8565
-17.5 | -1.5314 | 0.01998 | -0.0622 | -76.6466
-17 | -1.4992 | 0.01869 | -0.0593 | -80.214
-16.5 | -1.4616 | 0.01747 | -0.057 | -83.6634
-16 | -1.4183 | 0.0165 | -0.0553 | -85.9576
-15.5 | -1.3736 | 0.0155 | -0.0538 | -88.6194
-15 | -1.3263 | 0.01459 | -0.0525 | -90.9047
-14.5 | -1.2772 | 0.01375 | -0.0515 | -92.8873
-14 | -1.2264 | 0.01302 | -0.0506 | -94.1935
-13.5 | -1.1746 | 0.01231 | -0.0499 | -95.4184
-13 | -1.1218 | 0.01164 | -0.0493 | -96.3746
-12.5 | -1.068 | 0.01103 | -0.0488 | -96.8268
-12 | -1.0135 | 0.01047 | -0.0485 | -96.8004
-11.5 | -0.9584 | 0.00993 | -0.0482 | -96.5156
-11 | -0.9027 | 0.00943 | -0.048 | -95.7264
-10.5 | -0.8465 | 0.00899 | -0.0479 | -94.1602
-10 | -0.7897 | 0.00858 | -0.0478 | -92.0396
-9 | -0.6753 | 0.00783 | -0.048 | -86.2452
-8.5 | -0.618 | 0.00739 | -0.0481 | -83.6265
-8 | -0.5599 | 0.00711 | -0.0483 | -78.7482
-7.5 | -0.5014 | 0.00685 | -0.0486 | -73.1971
-7 | -0.4427 | 0.00663 | -0.049 | -66.7722
-6.5 | -0.3841 | 0.00636 | -0.0493 | -60.3931
-6 | -0.326 | 0.00598 | -0.0496 | -54.5151
-5.5 | -0.2668 | 0.00579 | -0.0501 | -46.0794
-5 | -0.2074 | 0.00566 | -0.0507 | -36.6431
-4.5 | -0.1478 | 0.00553 | -0.0512 | -26.7269
-4 | -0.0881 | 0.00544 | -0.0519 | -16.1949
-3.5 | -0.0285 | 0.00535 | -0.0525 | -5.3271
-3 | 0.0313 | 0.00527 | -0.0532 | 5.9393
-2.5 | 0.0909 | 0.0052 | -0.0538 | 17.4808
-2 | 0.1507 | 0.00513 | -0.0545 | 29.3762
-1.5 | 0.2105 | 0.00508 | -0.0553 | 41.437
-1 | 0.2703 | 0.00503 | -0.056 | 53.7376
-0.5 | 0.33 | 0.00496 | -0.0568 | 66.5323
0 | 0.3896 | 0.00487 | -0.0576 | 80
0.5 | 0.4492 | 0.00479 | -0.0584 | 93.7787
1 | 0.5086 | 0.00473 | -0.0592 | 107.5264
1.5 | 0.5674 | 0.0043 | -0.0602 | 131.9535
2 | 0.6264 | 0.0042 | -0.061 | 149.1429
2.5 | 0.6855 | 0.00426 | -0.0618 | 160.9155
3 | 0.7439 | 0.0044 | -0.0626 | 169.0682
3.5 | 0.8022 | 0.00455 | -0.0634 | 176.3077
4 | 0.8601 | 0.00479 | -0.064 | 179.5616
4.5 | 0.9181 | 0.005 | -0.0647 | 183.62
5 | 0.9758 | 0.00522 | -0.0654 | 186.9349
5.5 | 1.0312 | 0.00568 | -0.0658 | 181.5493
6 | 1.0833 | 0.00641 | -0.0657 | 169.0016
6.5 | 1.137 | 0.0069 | -0.0658 | 164.7826
7 | 1.1897 | 0.00742 | -0.0658 | 160.3369
7.5 | 1.2422 | 0.0079 | -0.0657 | 157.2405
8 | 1.2928 | 0.00844 | -0.0654 | 153.1754
8.5 | 1.3403 | 0.00912 | -0.0645 | 146.9627
9 | 1.3883 | 0.00966 | -0.0637 | 143.7164
9.5 | 1.4354 | 0.01015 | -0.0628 | 141.4187
10 | 1.4801 | 0.01063 | -0.0615 | 139.238
11 | 1.5512 | 0.01166 | -0.0556 | 133.036
11.5 | 1.5678 | 0.01255 | -0.0498 | 124.9243
12 | 1.5921 | 0.01365 | -0.0462 | 116.6374
12.5 | 1.6171 | 0.01495 | -0.0431 | 108.1672
13 | 1.6406 | 0.01651 | -0.0402 | 99.3701
13.5 | 1.6639 | 0.01824 | -0.0377 | 91.2226
14 | 1.6844 | 0.0203 | -0.0353 | 82.9754
14.5 | 1.7053 | 0.02249 | -0.0333 | 75.8248
15 | 1.7213 | 0.02515 | -0.0313 | 68.4414
15.5 | 1.7379 | 0.02794 | -0.0297 | 62.2011
16 | 1.7529 | 0.03111 | -0.0284 | 56.3452
16.5 | 1.7641 | 0.03473 | -0.0273 | 50.7947
17 | 1.774 | 0.03852 | -0.0263 | 46.054
17.5 | 1.7838 | 0.0424 | -0.0254 | 42.0708
18 | 1.7916 | 0.0467 | -0.0249 | 38.364
18.5 | 1.7946 | 0.0517 | -0.0247 | 34.7118
19 | 1.8017 | 0.05645 | -0.025 | 31.9167
19.5 | 1.801 | 0.06224 | -0.0255 | 28.9364
20 | 1.7985 | 0.06856 | -0.0267 | 26.2325

## 149. Re 20M Mach 0.25 (1)
BIGFOIL.COM POLAR EXPORT
NACA63-615 a=0.2
NACA63-615 a=0.2 |  |  |  | Cl Max: | 1.578 | at alpha= | 12 | deg
JavaFoil+Calcfoil stall+Eppler ext transition |  |  |  | L/D Max: | 148.543 | at alpha= | 5.5 | deg
Re: | 20000000 |  |  | Cd Min: | 0.00457 | at alpha= | -3.5 | deg
Mach: | 0.25 |  |  | Cl=0 at alpha= | -3.2097 | deg
|  |  |  | @ Cl=0.1, Cd= | 0.0053887
|  |  |  | @ Cl=0.4, Cd= | 0.0060555
|  |  |  | @ Cl=0.6, Cd= | 0.0058303
alpha (deg) | Cl | Cd | Cm | Cl/Cd
-14.5 | -0.337 | 0.10086 | -0.021 | -3.344
-14 | -0.38 | 0.09345 | -0.022 | -4.067
-13.5 | -0.418 | 0.08785 | -0.023 | -4.756
-13 | -0.451 | 0.08238 | -0.023 | -5.47
-12.5 | -0.478 | 0.07713 | -0.024 | -6.198
-12 | -0.5 | 0.07139 | -0.025 | -7.002
-11.5 | -0.516 | 0.0651 | -0.026 | -7.933
-11 | -0.527 | 0.05918 | -0.027 | -8.903
-10.5 | -0.527 | 0.05679 | -0.027 | -9.283
-10 | -0.526 | 0.04972 | -0.03 | -10.586
-9.5 | -0.62 | 0.00549 | -0.044 | -113.005
-9 | -0.598 | 0.00536 | -0.045 | -111.555
-8.5 | -0.567 | 0.00532 | -0.045 | -106.721
-8 | -0.531 | 0.00523 | -0.046 | -101.562
-7.5 | -0.489 | 0.00513 | -0.046 | -95.389
-7 | -0.442 | 0.00493 | -0.046 | -89.615
-6.5 | -0.391 | 0.00486 | -0.047 | -80.43
-6 | -0.337 | 0.00481 | -0.047 | -70.051
-5.5 | -0.28 | 0.00463 | -0.048 | -60.522
-5 | -0.221 | 0.00463 | -0.048 | -47.75
-4.5 | -0.16 | 0.00478 | -0.049 | -33.488
-4 | -0.099 | 0.00466 | -0.049 | -21.168
-3.5 | -0.036 | 0.00457 | -0.05 | -7.976
-3 | 0.026 | 0.00465 | -0.05 | 5.606
-2.5 | 0.089 | 0.00538 | -0.051 | 16.535
-2 | 0.152 | 0.00543 | -0.051 | 28.009
-1.5 | 0.215 | 0.00549 | -0.052 | 39.163
-1 | 0.279 | 0.00603 | -0.052 | 46.212
-0.5 | 0.342 | 0.00599 | -0.053 | 57.061
0 | 0.404 | 0.00606 | -0.053 | 66.613
0.5 | 0.466 | 0.00602 | -0.054 | 77.444
1 | 0.529 | 0.00568 | -0.054 | 93.073
1.5 | 0.591 | 0.00581 | -0.055 | 101.844
2 | 0.653 | 0.00595 | -0.055 | 109.892
2.5 | 0.716 | 0.00609 | -0.056 | 117.554
3 | 0.778 | 0.00622 | -0.056 | 125.002
3.5 | 0.839 | 0.00647 | -0.057 | 129.799
4 | 0.901 | 0.00667 | -0.057 | 135.095
4.5 | 0.962 | 0.00692 | -0.058 | 139.102
5 | 1.023 | 0.00753 | -0.058 | 135.944
5.5 | 1.081 | 0.00728 | -0.059 | 148.543
6 | 1.136 | 0.00849 | -0.059 | 133.783
6.5 | 1.19 | 0.00909 | -0.059 | 130.878
7 | 1.242 | 0.00966 | -0.06 | 128.671
7.5 | 1.293 | 0.01026 | -0.06 | 126.021
8 | 1.34 | 0.0116 | -0.06 | 115.547
8.5 | 1.385 | 0.01235 | -0.06 | 112.199
9 | 1.428 | 0.01313 | -0.061 | 108.772
9.5 | 1.468 | 0.01392 | -0.061 | 105.462
10 | 1.502 | 0.01479 | -0.062 | 101.577
10.5 | 1.531 | 0.0158 | -0.062 | 96.909
11 | 1.553 | 0.01692 | -0.062 | 91.784
11.5 | 1.569 | 0.01805 | -0.063 | 86.928
12 | 1.578 | 0.01938 | -0.063 | 81.423
12.5 | 1.576 | 0.02083 | -0.063 | 75.682
13 | 1.563 | 0.02231 | -0.064 | 70.07
13.5 | 1.54 | 0.0242 | -0.064 | 63.643
14 | 1.507 | 0.02625 | -0.064 | 57.417
14.5 | 1.464 | 0.02837 | -0.064 | 51.609
15 | 1.412 | 0.03089 | -0.065 | 45.708
15.5 | 1.349 | 0.03399 | -0.065 | 39.685
16 | 1.279 | 0.03665 | -0.065 | 34.904
16.5 | 1.199 | 0.04117 | -0.065 | 29.127
17 | 1.115 | 0.04475 | -0.065 | 24.907

## 150. Re 20M Mach 0.25 (2)
BIGFOIL.COM POLAR EXPORT
NACA63-615 a=0.2
NACA63-615 a=0.2 |  |  |  | Cl Max: | 1.7681 | at alpha= | 16.5 | deg
XFOIL ncrit=9 |  |  |  | L/D Max: | 191.17 | at alpha= | 5 | deg
Re: | 20000000 |  |  | Cd Min: | 0.19759 | at alpha= | -19.5 | deg
Mach: | 0.25 |  |  | Cl=0 at alpha= | -3.2657 | deg
|  |  |  | @ Cl=0.1, Cd= | 0.0052159
|  |  |  | @ Cl=0.4, Cd= | 0.0049059
|  |  |  | @ Cl=0.6, Cd= | 0.0042851
alpha (deg) | Cl | Cd | Cm | Cl/Cd
-19.5 | -0.6512 | 0.19759 | 0.0272 | -3.2957
-19 | -0.6282 | 0.1927 | 0.0235 | -3.26
-18.5 | -0.6308 | 0.18 | 0.016 | -3.5044
-18 | -0.6202 | 0.17152 | 0.0106 | -3.6159
-17.5 | -0.616 | 0.16137 | 0.0043 | -3.8173
-17 | -0.6138 | 0.1511 | -0.0022 | -4.0622
-16.5 | -1.1693 | 0.04472 | -0.0829 | -26.1471
-16 | -1.181 | 0.03802 | -0.0859 | -31.0626
-15.5 | -1.2291 | 0.03016 | -0.0866 | -40.7527
-15 | -1.251 | 0.02605 | -0.082 | -48.023
-14.5 | -1.2702 | 0.02275 | -0.0737 | -55.833
-14 | -1.2458 | 0.02005 | -0.0695 | -62.1347
-13.5 | -1.2098 | 0.01769 | -0.0661 | -68.3889
-13 | -1.1663 | 0.01566 | -0.0633 | -74.4764
-12.5 | -1.1157 | 0.01415 | -0.0611 | -78.8481
-12 | -1.0615 | 0.0129 | -0.0593 | -82.2868
-11.5 | -1.0058 | 0.01177 | -0.0577 | -85.4545
-11 | -0.9481 | 0.01083 | -0.0563 | -87.5439
-10.5 | -0.889 | 0.01007 | -0.0553 | -88.282
-10 | -0.829 | 0.00943 | -0.0544 | -87.9109
-9.5 | -0.7686 | 0.00884 | -0.0537 | -86.9457
-9 | -0.7079 | 0.00834 | -0.0531 | -84.8801
-8.5 | -0.6469 | 0.00785 | -0.0527 | -82.4076
-8 | -0.5855 | 0.00745 | -0.0524 | -78.5906
-7.5 | -0.5241 | 0.00708 | -0.0522 | -74.0254
-7 | -0.4623 | 0.0068 | -0.0522 | -67.9853
-6.5 | -0.4004 | 0.00655 | -0.0523 | -61.1298
-6 | -0.3386 | 0.00629 | -0.0525 | -53.8315
-5.5 | -0.2778 | 0.00587 | -0.0526 | -47.3254
-5 | -0.2155 | 0.00573 | -0.053 | -37.6091
-4.5 | -0.1535 | 0.00558 | -0.0534 | -27.509
-4 | -0.0912 | 0.00548 | -0.0539 | -16.6423
-3.5 | -0.0291 | 0.00539 | -0.0545 | -5.3989
-3 | 0.033 | 0.00529 | -0.0551 | 6.2382
-2.5 | 0.0949 | 0.00522 | -0.0557 | 18.1801
-2 | 0.157 | 0.00517 | -0.0564 | 30.3675
-1.5 | 0.219 | 0.00511 | -0.0571 | 42.8571
-1 | 0.2809 | 0.00506 | -0.0579 | 55.5138
-0.5 | 0.3428 | 0.00498 | -0.0587 | 68.8353
0.5 | 0.4663 | 0.00482 | -0.0603 | 96.7427
1 | 0.5278 | 0.00476 | -0.0611 | 110.8824
1.5 | 0.5886 | 0.0043 | -0.0621 | 136.8837
2 | 0.65 | 0.00422 | -0.063 | 154.0284
2.5 | 0.7114 | 0.00428 | -0.0638 | 166.215
3 | 0.7722 | 0.00439 | -0.0646 | 175.8998
3.5 | 0.8327 | 0.00457 | -0.0653 | 182.2101
4 | 0.8926 | 0.00485 | -0.0659 | 184.0412
4.5 | 0.953 | 0.00507 | -0.0665 | 187.9684
5 | 1.0132 | 0.0053 | -0.0671 | 191.1698
5.5 | 1.0711 | 0.00574 | -0.0674 | 186.6028
6 | 1.1242 | 0.00655 | -0.067 | 171.6336
6.5 | 1.1794 | 0.0071 | -0.0668 | 166.1127
7 | 1.2334 | 0.00767 | -0.0664 | 160.8083
7.5 | 1.2866 | 0.00823 | -0.0658 | 156.3305
8 | 1.3364 | 0.00891 | -0.0647 | 149.9888
8.5 | 1.3832 | 0.00964 | -0.063 | 143.4855
9 | 1.4298 | 0.01024 | -0.0613 | 139.6289
9.5 | 1.4732 | 0.01083 | -0.059 | 136.0295
11 | 1.5455 | 0.01352 | -0.0438 | 114.3121
11.5 | 1.5709 | 0.01504 | -0.0403 | 104.4481
12 | 1.5984 | 0.01668 | -0.0374 | 95.8273
12.5 | 1.6215 | 0.01872 | -0.0345 | 86.6186
13 | 1.6467 | 0.02082 | -0.0321 | 79.0922
13.5 | 1.666 | 0.02349 | -0.0298 | 70.9238
14 | 1.6877 | 0.02629 | -0.0281 | 64.1955
14.5 | 1.7334 | 0.03005 | -0.0325 | 57.6839
15 | 1.7486 | 0.0337 | -0.0311 | 51.8872
15.5 | 1.7619 | 0.03754 | -0.0297 | 46.9339
16 | 1.7632 | 0.04241 | -0.028 | 41.5751
16.5 | 1.7681 | 0.04689 | -0.0263 | 37.7074
17 | 1.7494 | 0.05081 | -0.02 | 34.4302
17.5 | 1.7517 | 0.05638 | -0.0198 | 31.0695
18 | 1.7551 | 0.06202 | -0.0201 | 28.2989
18.5 | 1.752 | 0.06868 | -0.021 | 25.5096
19 | 1.7502 | 0.07553 | -0.0224 | 23.1722
19.5 | 1.7486 | 0.08257 | -0.0242 | 21.1772
20 | 1.745 | 0.09006 | -0.0265 | 19.376

## 151. Re 20M Mach 0.50 (1)
BIGFOIL.COM POLAR EXPORT
NACA63-615 a=0.2
NACA63-615 a=0.2 |  |  |  | Cl Max: | 1.503 | at alpha= | 9.5 | deg
JavaFoil+Calcfoil stall+Eppler ext transition |  |  |  | L/D Max: | 133.453 | at alpha= | 4.5 | deg
Re: | 20000000 |  |  | Cd Min: | 0.00464 | at alpha= | -3 | deg
Mach: | 0.5 |  |  | Cl=0 at alpha= | -3.2071 | deg
|  |  |  | @ Cl=0.1, Cd= | 0.0046731
|  |  |  | @ Cl=0.4, Cd= | 0.0063452
|  |  |  | @ Cl=0.6, Cd= | 0.0061014
alpha (deg) | Cl | Cd | Cm | Cl/Cd
-20 | -0.958 | 0.18871 | -0.025 | -5.078
-19.5 | -0.929 | 0.17291 | -0.025 | -5.374
-19 | -0.901 | 0.16857 | -0.025 | -5.344
-18.5 | -0.873 | 0.15673 | -0.025 | -5.572
-18 | -0.844 | 0.1472 | -0.025 | -5.737
-17.5 | -0.815 | 0.14644 | -0.025 | -5.568
-17 | -0.787 | 0.13701 | -0.025 | -5.741
-16.5 | -0.759 | 0.1276 | -0.025 | -5.945
-16 | -0.73 | 0.12248 | -0.025 | -5.959
-15.5 | -0.701 | 0.12059 | -0.025 | -5.812
-15 | -0.673 | 0.10808 | -0.025 | -6.223
-14.5 | -0.644 | 0.10044 | -0.025 | -6.416
-14 | -0.617 | 0.09138 | -0.026 | -6.755
-13.5 | -0.59 | 0.08431 | -0.027 | -7.003
-13 | -0.559 | 0.08472 | -0.026 | -6.601
-12.5 | -0.529 | 0.08396 | -0.025 | -6.305
-12 | -0.502 | 0.07595 | -0.026 | -6.605
-11.5 | -0.475 | 0.07005 | -0.027 | -6.775
-11 | -0.449 | 0.0621 | -0.03 | -7.229
-10.5 | -0.481 | 0.01659 | -0.045 | -28.995
-10 | -0.461 | 0.01188 | -0.047 | -38.774
-9.5 | -0.357 | 0.0652 | -0.024 | -5.473
-9 | -0.329 | 0.05665 | -0.026 | -5.814
-8.5 | -0.304 | 0.04874 | -0.03 | -6.228
-8 | -0.272 | 0.05128 | -0.026 | -5.311
-7.5 | -0.244 | 0.04873 | -0.026 | -5.002
-7 | -0.217 | 0.04228 | -0.03 | -5.135
-6.5 | -0.316 | 0.03282 | -0.037 | -9.636
-6 | -0.351 | 0.00507 | -0.053 | -69.265
-5.5 | -0.301 | 0.00508 | -0.053 | -59.393
-5 | -0.242 | 0.005 | -0.054 | -48.395
-4.5 | -0.177 | 0.00479 | -0.054 | -36.833
-4 | -0.109 | 0.0047 | -0.055 | -23.253
-3.5 | -0.041 | 0.00466 | -0.055 | -8.702
-3 | 0.029 | 0.00464 | -0.056 | 6.261
-2.5 | 0.099 | 0.00466 | -0.057 | 21.299
-2 | 0.17 | 0.00559 | -0.057 | 30.338
-1.5 | 0.24 | 0.00568 | -0.058 | 42.291
-1 | 0.312 | 0.00572 | -0.058 | 54.457
-0.5 | 0.382 | 0.00634 | -0.059 | 60.311
0 | 0.451 | 0.00636 | -0.059 | 70.894
0.5 | 0.521 | 0.00639 | -0.06 | 81.444
1 | 0.59 | 0.00608 | -0.06 | 97.106
1.5 | 0.66 | 0.00623 | -0.061 | 105.879
2 | 0.729 | 0.00648 | -0.062 | 112.509
2.5 | 0.798 | 0.00674 | -0.062 | 118.401
3 | 0.867 | 0.00694 | -0.063 | 125.04
3.5 | 0.936 | 0.0074 | -0.063 | 126.532
4 | 0.996 | 0.00761 | -0.063 | 130.971
4.5 | 1.06 | 0.00794 | -0.064 | 133.453
5 | 1.121 | 0.00884 | -0.064 | 126.808
5.5 | 1.183 | 0.00968 | -0.064 | 122.123
6 | 1.243 | 0.01068 | -0.065 | 116.398
6.5 | 1.301 | 0.01168 | -0.065 | 111.357
7 | 1.354 | 0.0126 | -0.065 | 107.433
7.5 | 1.4 | 0.01466 | -0.066 | 95.496
8 | 1.444 | 0.01593 | -0.066 | 90.657
8.5 | 1.478 | 0.01732 | -0.066 | 85.326
9 | 1.499 | 0.01881 | -0.067 | 79.722
9.5 | 1.503 | 0.02057 | -0.067 | 73.054
10 | 1.469 | 0.0228 | -0.067 | 64.419
10.5 | 1.33 | 0.02556 | -0.068 | 52.044
11 | 0.913 | 0.02939 | -0.068 | 31.083
11.5 | 0.943 | 0.03025 | -0.068 | 31.168
12 | 0.969 | 0.03409 | -0.068 | 28.418
12.5 | 0.998 | 0.03486 | -0.069 | 28.639
13 | 1.023 | 0.03922 | -0.069 | 26.095
13.5 | 1.045 | 0.04552 | -0.069 | 22.96
14 | 1.068 | 0.05063 | -0.068 | 21.09
14.5 | 1.086 | 0.05933 | -0.068 | 18.307

## 152. Re 20M Mach 0.50 (2)
BIGFOIL.COM POLAR EXPORT
NACA63-615 a=0.2
NACA63-615 a=0.2 |  |  |  | Cl Max: | 1.6487 | at alpha= | 13 | deg
XFOIL ncrit=9 |  |  |  | L/D Max: | 205.689 | at alpha= | 4 | deg
Re: | 20000000 |  |  | Cd Min: | 0.13911 | at alpha= | 17.5 | deg
Mach: | 0.5 |  |  | Cl=0 at alpha= | -99 | deg
|  |  |  | @ Cl=0.1, Cd= | 0.00506
|  |  |  | @ Cl=0.4, Cd= | 0.00506
|  |  |  | @ Cl=0.6, Cd= | 0.0049334
alpha (deg) | Cl | Cd | Cm | Cl/Cd
0 | 0.4736 | 0.00506 | -0.0679 | 93.5968
0.5 | 0.545 | 0.00501 | -0.0688 | 108.7824
1 | 0.6168 | 0.00491 | -0.0697 | 125.6212
2 | 0.7585 | 0.00445 | -0.0716 | 170.4494
2.5 | 0.8308 | 0.00448 | -0.0725 | 185.4464
3 | 0.9027 | 0.00456 | -0.0732 | 197.9605
3.5 | 0.9746 | 0.00475 | -0.0737 | 205.1789
4 | 1.0449 | 0.00508 | -0.074 | 205.689
4.5 | 1.1145 | 0.00548 | -0.0739 | 203.3759
5 | 1.1854 | 0.00579 | -0.0739 | 204.7323
5.5 | 1.2562 | 0.00611 | -0.0735 | 205.5974
6 | 1.3206 | 0.00675 | -0.0722 | 195.6444
7 | 1.412 | 0.00909 | -0.0638 | 155.3355
7.5 | 1.4261 | 0.01025 | -0.0545 | 139.1317
8 | 1.439 | 0.01217 | -0.0469 | 118.2416
8.5 | 1.4463 | 0.01494 | -0.04 | 96.8072
9 | 1.4593 | 0.01754 | -0.0339 | 83.1984
10 | 1.5554 | 0.02402 | -0.0354 | 64.7544
10.5 | 1.5811 | 0.02748 | -0.0326 | 57.5364
11 | 1.603 | 0.03129 | -0.0297 | 51.2304
11.5 | 1.6189 | 0.03563 | -0.0269 | 45.4364
12 | 1.636 | 0.03991 | -0.0239 | 40.9922
12.5 | 1.6435 | 0.04484 | -0.0209 | 36.6525
13 | 1.6487 | 0.04963 | -0.0172 | 33.2198
13.5 | 1.6355 | 0.05428 | -0.0109 | 30.1308
14 | 1.6417 | 0.06036 | -0.0097 | 27.1985
14.5 | 1.6413 | 0.06746 | -0.0094 | 24.33
15 | 1.6265 | 0.07636 | -0.0105 | 21.3004
15.5 | 1.5968 | 0.08734 | -0.0135 | 18.2826
16 | 1.5625 | 0.09957 | -0.0181 | 15.6925
16.5 | 1.5283 | 0.11242 | -0.024 | 13.5946
17 | 1.4975 | 0.12548 | -0.0308 | 11.9342
17.5 | 1.4665 | 0.13911 | -0.0387 | 10.542