## index
index | Re | Mach | Datasource
1 | 50000 | 0 | JavaFoil+Calcfoil stall+Eppler ext transition
2 | 50000 | 0 | XFOIL ncrit=9
3 | 50000 | 0.1 | JavaFoil+Calcfoil stall+Eppler ext transition
4 | 50000 | 0.1 | XFOIL ncrit=9
5 | 50000 | 0.25 | JavaFoil+Calcfoil stall+Eppler ext transition
6 | 50000 | 0.25 | XFOIL ncrit=9
7 | 50000 | 0.5 | JavaFoil+Calcfoil stall+Eppler ext transition
8 | 50000 | 0.5 | XFOIL ncrit=9
9 | 100000 | 0 | JavaFoil+Calcfoil stall+Eppler ext transition
10 | 100000 | 0 | XFOIL ncrit=9
11 | 100000 | 0.1 | JavaFoil+Calcfoil stall+Eppler ext transition
12 | 100000 | 0.1 | XFOIL ncrit=9
13 | 100000 | 0.25 | JavaFoil+Calcfoil stall+Eppler ext transition
14 | 100000 | 0.25 | XFOIL ncrit=9
15 | 100000 | 0.5 | JavaFoil+Calcfoil stall+Eppler ext transition
16 | 100000 | 0.5 | XFOIL ncrit=9
17 | 250000 | 0 | JavaFoil+Calcfoil stall+Eppler ext transition
18 | 250000 | 0 | XFOIL ncrit=9
19 | 250000 | 0.1 | JavaFoil+Calcfoil stall+Eppler ext transition
20 | 250000 | 0.1 | XFOIL ncrit=9
21 | 250000 | 0.25 | JavaFoil+Calcfoil stall+Eppler ext transition
22 | 250000 | 0.25 | XFOIL ncrit=9
23 | 250000 | 0.5 | JavaFoil+Calcfoil stall+Eppler ext transition
24 | 250000 | 0.5 | XFOIL ncrit=9
25 | 500000 | 0 | JavaFoil+Calcfoil stall+Eppler ext transition
26 | 500000 | 0 | XFOIL ncrit=9
27 | 500000 | 0.1 | JavaFoil+Calcfoil stall+Eppler ext transition
28 | 500000 | 0.1 | XFOIL ncrit=9
29 | 500000 | 0.25 | JavaFoil+Calcfoil stall+Eppler ext transition
30 | 500000 | 0.25 | XFOIL ncrit=9
31 | 500000 | 0.5 | JavaFoil+Calcfoil stall+Eppler ext transition
32 | 500000 | 0.5 | XFOIL ncrit=9
33 | 750000 | 0 | JavaFoil+Calcfoil stall+Eppler ext transition
34 | 750000 | 0 | XFOIL ncrit=9
35 | 750000 | 0.1 | JavaFoil+Calcfoil stall+Eppler ext transition
36 | 750000 | 0.1 | XFOIL ncrit=9
37 | 750000 | 0.25 | JavaFoil+Calcfoil stall+Eppler ext transition
38 | 750000 | 0.25 | XFOIL ncrit=9
39 | 750000 | 0.5 | JavaFoil+Calcfoil stall+Eppler ext transition
40 | 750000 | 0.5 | XFOIL ncrit=9
41 | 1000000 | 0 | JavaFoil+Calcfoil stall+Eppler ext transition
42 | 1000000 | 0 | XFOIL ncrit=9
43 | 1000000 | 0.1 | JavaFoil+Calcfoil stall+Eppler ext transition
44 | 1000000 | 0.1 | XFOIL ncrit=9
45 | 1000000 | 0.25 | JavaFoil+Calcfoil stall+Eppler ext transition
46 | 1000000 | 0.25 | XFOIL ncrit=9
47 | 1000000 | 0.5 | JavaFoil+Calcfoil stall+Eppler ext transition
48 | 1000000 | 0.5 | XFOIL ncrit=9
49 | 2000000 | 0 | JavaFoil+Calcfoil stall+Eppler ext transition
50 | 2000000 | 0 | XFOIL ncrit=9
51 | 2000000 | 0.1 | JavaFoil+Calcfoil stall+Eppler ext transition
52 | 2000000 | 0.1 | XFOIL ncrit=9
53 | 2000000 | 0.25 | JavaFoil+Calcfoil stall+Eppler ext transition
54 | 2000000 | 0.25 | XFOIL ncrit=9
55 | 2000000 | 0.5 | JavaFoil+Calcfoil stall+Eppler ext transition
56 | 2000000 | 0.5 | XFOIL ncrit=9
57 | 3000000 | 0 | JavaFoil+Calcfoil stall+Eppler ext transition
58 | 3000000 | 0 | XFOIL ncrit=9
59 | 3000000 | 0.1 | JavaFoil+Calcfoil stall+Eppler ext transition
60 | 3000000 | 0.1 | XFOIL ncrit=9
61 | 3000000 | 0.25 | JavaFoil+Calcfoil stall+Eppler ext transition
62 | 3000000 | 0.25 | XFOIL ncrit=9
63 | 3000000 | 0.5 | JavaFoil+Calcfoil stall+Eppler ext transition
64 | 3000000 | 0.5 | XFOIL ncrit=9
65 | 4000000 | 0 | JavaFoil+Calcfoil stall+Eppler ext transition
66 | 4000000 | 0 | XFOIL ncrit=9
67 | 4000000 | 0.1 | JavaFoil+Calcfoil stall+Eppler ext transition
68 | 4000000 | 0.1 | XFOIL ncrit=9
69 | 4000000 | 0.25 | JavaFoil+Calcfoil stall+Eppler ext transition
70 | 4000000 | 0.25 | XFOIL ncrit=9
71 | 4000000 | 0.5 | JavaFoil+Calcfoil stall+Eppler ext transition
72 | 4000000 | 0.5 | XFOIL ncrit=9
73 | 5000000 | 0 | JavaFoil+Calcfoil stall+Eppler ext transition
74 | 5000000 | 0 | XFOIL ncrit=9
75 | 5000000 | 0.1 | JavaFoil+Calcfoil stall+Eppler ext transition
76 | 5000000 | 0.1 | XFOIL ncrit=9
77 | 5000000 | 0.25 | JavaFoil+Calcfoil stall+Eppler ext transition
78 | 5000000 | 0.25 | XFOIL ncrit=9
79 | 5000000 | 0.5 | JavaFoil+Calcfoil stall+Eppler ext transition
80 | 5000000 | 0.5 | XFOIL ncrit=9
81 | 6000000 | 0 | JavaFoil+Calcfoil stall+Eppler ext transition
82 | 6000000 | 0 | XFOIL ncrit=9
83 | 6000000 | 0.1 | JavaFoil+Calcfoil stall+Eppler ext transition
84 | 6000000 | 0.1 | XFOIL ncrit=9
85 | 6000000 | 0.25 | JavaFoil+Calcfoil stall+Eppler ext transition
86 | 6000000 | 0.25 | XFOIL ncrit=9
87 | 6000000 | 0.5 | JavaFoil+Calcfoil stall+Eppler ext transition
88 | 6000000 | 0.5 | XFOIL ncrit=9
89 | 7000000 | 0 | JavaFoil+Calcfoil stall+Eppler ext transition
90 | 7000000 | 0 | XFOIL ncrit=9
91 | 7000000 | 0.1 | JavaFoil+Calcfoil stall+Eppler ext transition
92 | 7000000 | 0.1 | XFOIL ncrit=9
93 | 7000000 | 0.25 | JavaFoil+Calcfoil stall+Eppler ext transition
94 | 7000000 | 0.25 | XFOIL ncrit=9
95 | 7000000 | 0.5 | JavaFoil+Calcfoil stall+Eppler ext transition
96 | 7000000 | 0.5 | XFOIL ncrit=9
97 | 8000000 | 0 | JavaFoil+Calcfoil stall+Eppler ext transition
98 | 8000000 | 0 | XFOIL ncrit=9
99 | 8000000 | 0.1 | JavaFoil+Calcfoil stall+Eppler ext transition
100 | 8000000 | 0.1 | XFOIL ncrit=9
101 | 8000000 | 0.25 | JavaFoil+Calcfoil stall+Eppler ext transition
102 | 8000000 | 0.25 | XFOIL ncrit=9
103 | 8000000 | 0.5 | JavaFoil+Calcfoil stall+Eppler ext transition
104 | 8000000 | 0.5 | XFOIL ncrit=9
105 | 10000000 | 0 | JavaFoil+Calcfoil stall+Eppler ext transition
106 | 10000000 | 0 | XFOIL ncrit=9
107 | 10000000 | 0.1 | JavaFoil+Calcfoil stall+Eppler ext transition
108 | 10000000 | 0.1 | XFOIL ncrit=9
109 | 10000000 | 0.25 | JavaFoil+Calcfoil stall+Eppler ext transition
110 | 10000000 | 0.25 | XFOIL ncrit=9
111 | 10000000 | 0.5 | JavaFoil+Calcfoil stall+Eppler ext transition
112 | 10000000 | 0.5 | XFOIL ncrit=9
113 | 12000000 | 0 | JavaFoil+Calcfoil stall+Eppler ext transition
114 | 12000000 | 0 | XFOIL ncrit=9
115 | 12000000 | 0.1 | JavaFoil+Calcfoil stall+Eppler ext transition
116 | 12000000 | 0.1 | XFOIL ncrit=9
117 | 12000000 | 0.25 | JavaFoil+Calcfoil stall+Eppler ext transition
118 | 12000000 | 0.25 | XFOIL ncrit=9
119 | 12000000 | 0.5 | JavaFoil+Calcfoil stall+Eppler ext transition
120 | 12000000 | 0.5 | XFOIL ncrit=9
121 | 14000000 | 0 | JavaFoil+Calcfoil stall+Eppler ext transition
122 | 14000000 | 0 | XFOIL ncrit=9
123 | 14000000 | 0.1 | JavaFoil+Calcfoil stall+Eppler ext transition
124 | 14000000 | 0.1 | XFOIL ncrit=9
125 | 14000000 | 0.25 | JavaFoil+Calcfoil stall+Eppler ext transition
126 | 14000000 | 0.25 | XFOIL ncrit=9
127 | 14000000 | 0.5 | JavaFoil+Calcfoil stall+Eppler ext transition
128 | 14000000 | 0.5 | XFOIL ncrit=9
129 | 16000000 | 0 | JavaFoil+Calcfoil stall+Eppler ext transition
130 | 16000000 | 0 | XFOIL ncrit=9
131 | 16000000 | 0.1 | JavaFoil+Calcfoil stall+Eppler ext transition
132 | 16000000 | 0.1 | XFOIL ncrit=9
133 | 16000000 | 0.25 | JavaFoil+Calcfoil stall+Eppler ext transition
134 | 16000000 | 0.25 | XFOIL ncrit=9
135 | 16000000 | 0.5 | JavaFoil+Calcfoil stall+Eppler ext transition
136 | 16000000 | 0.5 | XFOIL ncrit=9
137 | 18000000 | 0 | JavaFoil+Calcfoil stall+Eppler ext transition
138 | 18000000 | 0 | XFOIL ncrit=9
139 | 18000000 | 0.1 | JavaFoil+Calcfoil stall+Eppler ext transition
140 | 18000000 | 0.1 | XFOIL ncrit=9
141 | 18000000 | 0.25 | JavaFoil+Calcfoil stall+Eppler ext transition
142 | 18000000 | 0.25 | XFOIL ncrit=9
143 | 18000000 | 0.5 | JavaFoil+Calcfoil stall+Eppler ext transition
144 | 18000000 | 0.5 | XFOIL ncrit=9
145 | 20000000 | 0 | JavaFoil+Calcfoil stall+Eppler ext transition
146 | 20000000 | 0 | XFOIL ncrit=9
147 | 20000000 | 0.1 | JavaFoil+Calcfoil stall+Eppler ext transition
148 | 20000000 | 0.1 | XFOIL ncrit=9
149 | 20000000 | 0.25 | JavaFoil+Calcfoil stall+Eppler ext transition
150 | 20000000 | 0.25 | XFOIL ncrit=9
151 | 20000000 | 0.5 | JavaFoil+Calcfoil stall+Eppler ext transition
152 | 20000000 | 0.5 | XFOIL ncrit=9

## 1. Re 50k Mach 0.00 (1)
BIGFOIL.COM POLAR EXPORT
TL55
TL55 |  |  |  | Cl Max: | 0.962 | at alpha= | 12 | deg
JavaFoil+Calcfoil stall+Eppler ext transition |  |  |  | L/D Max: | 43.54 | at alpha= | 6.5 | deg
Re: | 50000 |  |  | Cd Min: | 0.01167 | at alpha= | -1 | deg
Mach: | 0 |  |  | Cl=0 at alpha= | -0.73333 | deg
|  |  |  | @ Cl=0.1, Cd= | 0.011709
|  |  |  | @ Cl=0.4, Cd= | 0.012993
|  |  |  | @ Cl=0.6, Cd= | 0.014349
alpha (deg) | Cl | Cd | Cm | Cl/Cd
-15 | -0.493 | 0.24694 | 0 | -1.998
-14.5 | -0.514 | 0.23726 | 0 | -2.168
-14 | -0.535 | 0.21824 | 0 | -2.452
-13.5 | -0.555 | 0.19984 | 0 | -2.776
-13 | -0.573 | 0.18302 | 0 | -3.133
-12.5 | -0.59 | 0.16734 | 0 | -3.527
-12 | -0.605 | 0.14897 | 0 | -4.06
-11.5 | -0.617 | 0.14165 | 0 | -4.355
-11 | -0.626 | 0.12988 | 0 | -4.817
-10.5 | -0.631 | 0.11796 | 0 | -5.347
-10 | -0.632 | 0.10761 | 0 | -5.869
-9.5 | -0.628 | 0.09831 | -0.001 | -6.388
-9 | -0.62 | 0.09013 | -0.001 | -6.875
-8.5 | -0.607 | 0.0801 | -0.001 | -7.572
-8 | -0.589 | 0.07206 | -0.001 | -8.168
-7.5 | -0.566 | 0.0661 | -0.001 | -8.558
-7 | -0.538 | 0.06119 | -0.001 | -8.785
-6.5 | -0.506 | 0.0568 | -0.001 | -8.905
-6 | -0.471 | 0.05247 | -0.001 | -8.979
-5.5 | -0.433 | 0.04908 | -0.001 | -8.83
-5 | -0.393 | 0.04578 | -0.001 | -8.592
-4.5 | -0.352 | 0.04275 | -0.001 | -8.223
-4 | -0.309 | 0.03991 | -0.002 | -7.735
-3.5 | -0.325 | 0.01408 | -0.003 | -23.051
-3 | -0.267 | 0.01392 | -0.003 | -19.173
-2.5 | -0.208 | 0.01372 | -0.003 | -15.195
-2 | -0.15 | 0.0137 | -0.004 | -10.937
-1.5 | -0.091 | 0.01342 | -0.004 | -6.766
-1 | -0.032 | 0.01167 | -0.004 | -2.72
-0.5 | 0.028 | 0.01175 | -0.004 | 2.341
0 | 0.087 | 0.01168 | -0.004 | 7.428
0.5 | 0.146 | 0.01181 | -0.005 | 12.36
1 | 0.205 | 0.01201 | -0.005 | 17.097
1.5 | 0.265 | 0.01224 | -0.005 | 21.609
2 | 0.324 | 0.01263 | -0.005 | 25.64
2.5 | 0.383 | 0.01292 | -0.005 | 29.637
3 | 0.441 | 0.01317 | -0.006 | 33.507
3.5 | 0.5 | 0.01366 | -0.006 | 36.601
4 | 0.559 | 0.01408 | -0.006 | 39.673
4.5 | 0.617 | 0.01446 | -0.006 | 42.657
5 | 0.666 | 0.02009 | -0.006 | 33.125
5.5 | 0.718 | 0.0196 | -0.007 | 36.613
6 | 0.768 | 0.01918 | -0.007 | 40.057
6.5 | 0.818 | 0.01878 | -0.007 | 43.54
7 | 0.865 | 0.02405 | -0.007 | 35.978
7.5 | 0.908 | 0.02611 | -0.007 | 34.768
8 | 0.942 | 0.02892 | -0.008 | 32.578
8.5 | 0.956 | 0.03485 | -0.008 | 27.427
9 | 0.876 | 0.06732 | -0.005 | 13.007
9.5 | 0.9 | 0.07302 | -0.004 | 12.329
10 | 0.922 | 0.07902 | -0.004 | 11.672
10.5 | 0.94 | 0.08519 | -0.004 | 11.035
11 | 0.953 | 0.09191 | -0.004 | 10.367
11.5 | 0.96 | 0.0982 | -0.004 | 9.776
12 | 0.962 | 0.10709 | -0.003 | 8.986
12.5 | 0.959 | 0.11701 | -0.003 | 8.198
13 | 0.948 | 0.12579 | -0.003 | 7.54
13.5 | 0.933 | 0.13596 | -0.003 | 6.859
14 | 0.912 | 0.15032 | -0.003 | 6.067
14.5 | 0.887 | 0.16242 | -0.003 | 5.464
15 | 0.86 | 0.1755 | -0.003 | 4.898
15.5 | 0.829 | 0.18978 | -0.003 | 4.37
16 | 0.797 | 0.21059 | -0.003 | 3.785
16.5 | 0.764 | 0.22594 | -0.003 | 3.38
17 | 0.73 | 0.25293 | -0.003 | 2.885

## 2. Re 50k Mach 0.00 (2)
BIGFOIL.COM POLAR EXPORT
TL55
TL55 |  |  |  | Cl Max: | 1.0723 | at alpha= | 10 | deg
XFOIL ncrit=9 |  |  |  | L/D Max: | 27.8334 | at alpha= | 7.5 | deg
Re: | 50000 |  |  | Cd Min: | 0.25638 | at alpha= | -19.5 | deg
Mach: | 0 |  |  | Cl=0 at alpha= | -0.19116 | deg
|  |  |  | @ Cl=0.1, Cd= | 0.021542
|  |  |  | @ Cl=0.4, Cd= | 0.02398
|  |  |  | @ Cl=0.6, Cd= | 0.026378
alpha (deg) | Cl | Cd | Cm | Cl/Cd
-20 | -0.7836 | 0.25545 | 0.0744 | -3.0675
-19.5 | -0.7755 | 0.25638 | 0.068 | -3.0248
-19 | -0.7518 | 0.24388 | 0.0658 | -3.0827
-18.5 | -0.7317 | 0.23631 | 0.0629 | -3.0964
-18 | -0.7163 | 0.23125 | 0.0585 | -3.0975
-17.5 | -0.7144 | 0.23298 | 0.0519 | -3.0664
-17 | -0.6828 | 0.2177 | 0.0512 | -3.1364
-16.5 | -0.6654 | 0.2112 | 0.0479 | -3.1506
-16 | -0.6641 | 0.21087 | 0.0417 | -3.1493
-15.5 | -0.6337 | 0.19788 | 0.041 | -3.2024
-15 | -0.6263 | 0.1942 | 0.0363 | -3.225
-14.5 | -0.606 | 0.18492 | 0.0341 | -3.2771
-14 | -0.5933 | 0.17897 | 0.0308 | -3.3151
-13.5 | -0.5817 | 0.17179 | 0.0276 | -3.3861
-13 | -0.5702 | 0.16564 | 0.0247 | -3.4424
-12.5 | -0.5517 | 0.15712 | 0.023 | -3.5113
-12 | -0.5517 | 0.15168 | 0.0191 | -3.6373
-11.5 | -0.5449 | 0.1457 | 0.0164 | -3.7399
-11 | -0.5232 | 0.13651 | 0.0155 | -3.8327
-10.5 | -0.5132 | 0.12942 | 0.0137 | -3.9654
-10 | -0.51 | 0.12312 | 0.0115 | -4.1423
-9.5 | -0.5082 | 0.11683 | 0.0093 | -4.3499
-9 | -0.5142 | 0.11118 | 0.0068 | -4.6249
-8.5 | -0.4895 | 0.10271 | 0.008 | -4.7658
-8 | -0.4682 | 0.09476 | 0.0087 | -4.9409
-7.5 | -0.4623 | 0.08852 | 0.0091 | -5.2225
-7 | -0.45 | 0.08195 | 0.0108 | -5.4912
-6.5 | -0.5087 | 0.06245 | -0.0214 | -8.1457
-6 | -0.4987 | 0.04908 | -0.027 | -10.161
-5.5 | -0.4738 | 0.04073 | -0.026 | -11.6327
-5 | -0.4441 | 0.03504 | -0.0232 | -12.6741
-4.5 | -0.4108 | 0.03059 | -0.0199 | -13.4292
-4 | -0.3748 | 0.02714 | -0.0165 | -13.8099
-3.5 | -0.3374 | 0.02445 | -0.0133 | -13.7996
-3 | -0.2982 | 0.02226 | -0.0105 | -13.3962
-2.5 | -0.2562 | 0.0202 | -0.0081 | -12.6832
-2 | -0.1057 | 0.01698 | -0.0219 | -6.225
-1.5 | -0.0937 | 0.01745 | -0.0169 | -5.3696
-1 | -0.0747 | 0.01814 | -0.0132 | -4.118
-0.5 | -0.0517 | 0.01905 | -0.0106 | -2.7139
0 | 0.032 | 0.02065 | -0.0194 | 1.5496
0.5 | 0.1524 | 0.02223 | -0.0338 | 6.8556
1 | 0.2712 | 0.02323 | -0.0463 | 11.6746
1.5 | 0.3705 | 0.02376 | -0.0536 | 15.5934
2 | 0.4401 | 0.02428 | -0.0545 | 18.126
2.5 | 0.4916 | 0.02499 | -0.0521 | 19.6719
3 | 0.5392 | 0.0257 | -0.0487 | 20.9805
3.5 | 0.5881 | 0.02612 | -0.0447 | 22.5153
4 | 0.6306 | 0.02704 | -0.0408 | 23.321
4.5 | 0.6743 | 0.0279 | -0.0368 | 24.1685
5 | 0.7196 | 0.02862 | -0.0328 | 25.1433
5.5 | 0.7657 | 0.02928 | -0.0287 | 26.151
6 | 0.8103 | 0.03019 | -0.0249 | 26.84
7 | 0.8974 | 0.03231 | -0.0173 | 27.7747
7.5 | 0.9391 | 0.03374 | -0.0136 | 27.8334
8 | 0.9784 | 0.03562 | -0.0101 | 27.4677
8.5 | 1.0176 | 0.038 | -0.0068 | 26.7789
9 | 1.0433 | 0.04241 | -0.0034 | 24.6003
9.5 | 1.0671 | 0.0476 | -0.0003 | 22.4181
10 | 1.0723 | 0.05454 | 0.0028 | 19.6608
10.5 | 1.0696 | 0.06217 | 0.0054 | 17.2044
11 | 1.0169 | 0.07286 | 0.0069 | 13.9569
12.5 | 0.7367 | 0.15134 | -0.0469 | 4.8678
13 | 0.7594 | 0.16095 | -0.0476 | 4.7182
13.5 | 0.7699 | 0.16915 | -0.0492 | 4.5516
14 | 0.7714 | 0.17543 | -0.0516 | 4.3972
14.5 | 0.7899 | 0.18454 | -0.0531 | 4.2804
15 | 0.8005 | 0.19189 | -0.0553 | 4.1717

## 3. Re 50k Mach 0.10 (1)
BIGFOIL.COM POLAR EXPORT
TL55
TL55 |  |  |  | Cl Max: | 0.955 | at alpha= | 11.5 | deg
JavaFoil+Calcfoil stall+Eppler ext transition |  |  |  | L/D Max: | 43.312 | at alpha= | 6.5 | deg
Re: | 50000 |  |  | Cd Min: | 0.01167 | at alpha= | 0 | deg
Mach: | 0.1 |  |  | Cl=0 at alpha= | -0.73333 | deg
|  |  |  | @ Cl=0.1, Cd= | 0.011705
|  |  |  | @ Cl=0.4, Cd= | 0.012991
|  |  |  | @ Cl=0.6, Cd= | 0.014378
alpha (deg) | Cl | Cd | Cm | Cl/Cd
-15 | -0.45 | 0.26539 | 0 | -1.694
-14.5 | -0.473 | 0.24122 | 0 | -1.963
-14 | -0.497 | 0.21865 | 0 | -2.274
-13.5 | -0.52 | 0.20816 | 0 | -2.5
-13 | -0.542 | 0.19392 | 0 | -2.797
-12.5 | -0.563 | 0.17613 | 0 | -3.196
-12 | -0.581 | 0.15614 | 0 | -3.722
-11.5 | -0.597 | 0.14003 | 0 | -4.262
-11 | -0.609 | 0.12994 | 0 | -4.687
-10.5 | -0.617 | 0.12134 | 0 | -5.089
-10 | -0.621 | 0.11014 | 0 | -5.642
-9.5 | -0.621 | 0.10019 | -0.001 | -6.194
-9 | -0.615 | 0.09017 | -0.001 | -6.815
-8.5 | -0.603 | 0.08074 | -0.001 | -7.473
-8 | -0.587 | 0.073 | -0.001 | -8.041
-7.5 | -0.565 | 0.06677 | -0.001 | -8.466
-7 | -0.538 | 0.06139 | -0.001 | -8.763
-6.5 | -0.507 | 0.05697 | -0.001 | -8.898
-6 | -0.472 | 0.0527 | -0.001 | -8.965
-5.5 | -0.435 | 0.04925 | -0.001 | -8.831
-5 | -0.395 | 0.04597 | -0.001 | -8.592
-4.5 | -0.353 | 0.04283 | -0.001 | -8.243
-4 | -0.31 | 0.04004 | -0.002 | -7.745
-3.5 | -0.326 | 0.01407 | -0.003 | -23.178
-3 | -0.268 | 0.01393 | -0.003 | -19.25
-2.5 | -0.21 | 0.01374 | -0.003 | -15.254
-2 | -0.151 | 0.01371 | -0.004 | -10.982
-1.5 | -0.091 | 0.01344 | -0.004 | -6.792
-1 | -0.032 | 0.01169 | -0.004 | -2.729
-0.5 | 0.028 | 0.01174 | -0.004 | 2.356
0 | 0.087 | 0.01167 | -0.004 | 7.471
0.5 | 0.147 | 0.01183 | -0.005 | 12.403
1 | 0.206 | 0.012 | -0.005 | 17.188
1.5 | 0.266 | 0.01224 | -0.005 | 21.718
2 | 0.325 | 0.01264 | -0.005 | 25.73
2.5 | 0.385 | 0.01288 | -0.005 | 29.879
3 | 0.443 | 0.01331 | -0.006 | 33.326
3.5 | 0.503 | 0.01369 | -0.006 | 36.697
4 | 0.561 | 0.01412 | -0.006 | 39.767
4.5 | 0.62 | 0.01451 | -0.006 | 42.729
5 | 0.668 | 0.02024 | -0.006 | 33.012
5.5 | 0.72 | 0.01974 | -0.007 | 36.493
6 | 0.771 | 0.01934 | -0.007 | 39.877
6.5 | 0.821 | 0.01895 | -0.007 | 43.312
7 | 0.868 | 0.0243 | -0.007 | 35.724
7.5 | 0.913 | 0.02623 | -0.008 | 34.786
8 | 0.944 | 0.02941 | -0.008 | 32.091
8.5 | 0.951 | 0.03654 | -0.007 | 26.037
9 | 0.877 | 0.06797 | -0.004 | 12.902
9.5 | 0.902 | 0.07363 | -0.004 | 12.249
10 | 0.923 | 0.07952 | -0.004 | 11.608
10.5 | 0.94 | 0.08605 | -0.004 | 10.918
11 | 0.95 | 0.09315 | -0.004 | 10.203
11.5 | 0.955 | 0.09976 | -0.004 | 9.578
12 | 0.955 | 0.1082 | -0.003 | 8.826
12.5 | 0.949 | 0.11739 | -0.003 | 8.086
13 | 0.935 | 0.13074 | -0.003 | 7.148
13.5 | 0.914 | 0.14296 | -0.003 | 6.396
14 | 0.889 | 0.15353 | -0.003 | 5.793
14.5 | 0.86 | 0.16666 | -0.003 | 5.162
15 | 0.828 | 0.1808 | -0.003 | 4.579
15.5 | 0.793 | 0.19707 | -0.003 | 4.023
16 | 0.756 | 0.21755 | -0.003 | 3.475
16.5 | 0.718 | 0.2501 | -0.003 | 2.872

## 4. Re 50k Mach 0.10 (2)
BIGFOIL.COM POLAR EXPORT
TL55
TL55 |  |  |  | Cl Max: | 1.0648 | at alpha= | 10 | deg
XFOIL ncrit=9 |  |  |  | L/D Max: | 27.7956 | at alpha= | 7 | deg
Re: | 50000 |  |  | Cd Min: | 0.2583 | at alpha= | -19.5 | deg
Mach: | 0.1 |  |  | Cl=0 at alpha= | -0.20842 | deg
|  |  |  | @ Cl=0.1, Cd= | 0.021579
|  |  |  | @ Cl=0.4, Cd= | 0.024155
|  |  |  | @ Cl=0.6, Cd= | 0.026677
alpha (deg) | Cl | Cd | Cm | Cl/Cd
-20 | -0.7867 | 0.25655 | 0.0749 | -3.0665
-19.5 | -0.7795 | 0.2583 | 0.0683 | -3.0178
-19 | -0.7534 | 0.2442 | 0.0665 | -3.0852
-18.5 | -0.7338 | 0.23701 | 0.0634 | -3.0961
-18 | -0.7189 | 0.2323 | 0.0588 | -3.0947
-17.5 | -0.7181 | 0.23469 | 0.052 | -3.0598
-17 | -0.684 | 0.21815 | 0.0517 | -3.1355
-16.5 | -0.6671 | 0.2119 | 0.0481 | -3.1482
-16 | -0.6673 | 0.21232 | 0.0418 | -3.1429
-15.5 | -0.6345 | 0.19835 | 0.0413 | -3.1989
-15 | -0.629 | 0.19539 | 0.0363 | -3.2192
-14.5 | -0.6057 | 0.18521 | 0.0345 | -3.2703
-14 | -0.5952 | 0.17986 | 0.0308 | -3.3092
-13.5 | -0.58 | 0.17185 | 0.0281 | -3.375
-13 | -0.5723 | 0.16658 | 0.0247 | -3.4356
-12.5 | -0.5515 | 0.15757 | 0.0232 | -3.5
-12 | -0.546 | 0.15121 | 0.0198 | -3.6109
-11.5 | -0.5472 | 0.14663 | 0.0162 | -3.7318
-11 | -0.5241 | 0.13718 | 0.0155 | -3.8205
-10.5 | -0.514 | 0.13006 | 0.0136 | -3.952
-10 | -0.5116 | 0.12387 | 0.0113 | -4.1301
-9.5 | -0.5102 | 0.1176 | 0.0091 | -4.3384
-9 | -0.4882 | 0.1087 | 0.0091 | -4.4913
-8.5 | -0.4909 | 0.10335 | 0.0078 | -4.7499
-8 | -0.4674 | 0.09519 | 0.0087 | -4.9102
-7.5 | -0.4625 | 0.08902 | 0.009 | -5.1955
-7 | -0.4465 | 0.08216 | 0.0108 | -5.4345
-6.5 | -0.4536 | 0.07719 | 0.0129 | -5.8764
-6 | -0.4986 | 0.04984 | -0.0272 | -10.004
-5.5 | -0.4745 | 0.04141 | -0.0263 | -11.4586
-5 | -0.4457 | 0.03558 | -0.0235 | -12.5267
-4.5 | -0.4129 | 0.031 | -0.0202 | -13.3194
-4 | -0.3774 | 0.02741 | -0.0167 | -13.7687
-3.5 | -0.3401 | 0.02471 | -0.0135 | -13.7637
-3 | -0.3011 | 0.02247 | -0.0106 | -13.4001
-2 | -0.1074 | 0.01705 | -0.022 | -6.2991
-1.5 | -0.0956 | 0.01752 | -0.0169 | -5.4566
-1 | -0.0765 | 0.01822 | -0.0132 | -4.1987
-0.5 | -0.0533 | 0.01914 | -0.0106 | -2.7847
0 | 0.0381 | 0.02079 | -0.0208 | 1.8326
0.5 | 0.1589 | 0.02233 | -0.035 | 7.116
1 | 0.2752 | 0.02331 | -0.047 | 11.8061
1.5 | 0.3684 | 0.02392 | -0.0532 | 15.4013
2 | 0.4398 | 0.02445 | -0.0543 | 17.9877
2.5 | 0.4959 | 0.02499 | -0.0522 | 19.8439
3 | 0.5415 | 0.02578 | -0.0486 | 21.0047
3.5 | 0.587 | 0.02654 | -0.0447 | 22.1176
4 | 0.6345 | 0.02704 | -0.0405 | 23.4652
4.5 | 0.6777 | 0.02799 | -0.0366 | 24.2122
5 | 0.7219 | 0.0289 | -0.0326 | 24.9792
5.5 | 0.7668 | 0.02978 | -0.0287 | 25.7488
6 | 0.8119 | 0.03068 | -0.0247 | 26.4635
6.5 | 0.8571 | 0.03156 | -0.0208 | 27.1578
7 | 0.9028 | 0.03248 | -0.0169 | 27.7956
7.5 | 0.9418 | 0.03426 | -0.0132 | 27.4898
8 | 0.9831 | 0.03604 | -0.0095 | 27.278
8.5 | 1.0167 | 0.03909 | -0.006 | 26.0092
9 | 1.0453 | 0.04323 | -0.0027 | 24.18
9.5 | 1.064 | 0.04898 | 0.0005 | 21.7232
10 | 1.0648 | 0.05619 | 0.0036 | 18.95
10.5 | 1.0376 | 0.06541 | 0.0058 | 15.863
11 | 1.0018 | 0.07497 | 0.0066 | 13.3627
12 | 0.7331 | 0.14425 | -0.0453 | 5.0821
12.5 | 0.7365 | 0.15191 | -0.0472 | 4.8483
13 | 0.7595 | 0.16157 | -0.0478 | 4.7007
13.5 | 0.7707 | 0.16983 | -0.0495 | 4.5381
14 | 0.7726 | 0.17614 | -0.0519 | 4.3863
14.5 | 0.7915 | 0.18533 | -0.0534 | 4.2708
15 | 0.8024 | 0.19272 | -0.0556 | 4.1636

## 5. Re 50k Mach 0.25 (1)
BIGFOIL.COM POLAR EXPORT
TL55
TL55 |  |  |  | Cl Max: | 0.952 | at alpha= | 8 | deg
JavaFoil+Calcfoil stall+Eppler ext transition |  |  |  | L/D Max: | 42.192 | at alpha= | 6 | deg
Re: | 50000 |  |  | Cd Min: | 0.01167 | at alpha= | -1 | deg
Mach: | 0.25 |  |  | Cl=0 at alpha= | -0.72951 | deg
|  |  |  | @ Cl=0.1, Cd= | 0.011724
|  |  |  | @ Cl=0.4, Cd= | 0.013142
|  |  |  | @ Cl=0.6, Cd= | 0.016946
alpha (deg) | Cl | Cd | Cm | Cl/Cd
-13.5 | -0.163 | 0.33378 | 0 | -0.489
-13 | -0.243 | 0.29188 | 0 | -0.833
-12.5 | -0.307 | 0.25756 | 0 | -1.192
-12 | -0.364 | 0.21547 | 0 | -1.689
-11.5 | -0.415 | 0.18864 | 0 | -2.202
-11 | -0.461 | 0.16655 | 0 | -2.767
-10.5 | -0.5 | 0.15131 | 0 | -3.303
-10 | -0.531 | 0.13513 | -0.001 | -3.93
-9.5 | -0.554 | 0.11659 | -0.001 | -4.752
-9 | -0.568 | 0.10545 | -0.001 | -5.388
-8.5 | -0.573 | 0.09021 | -0.001 | -6.356
-8 | -0.57 | 0.08163 | -0.001 | -6.981
-7.5 | -0.558 | 0.07152 | -0.001 | -7.798
-7 | -0.537 | 0.0655 | -0.001 | -8.198
-6.5 | -0.51 | 0.05972 | -0.001 | -8.545
-6 | -0.479 | 0.05471 | -0.001 | -8.749
-5.5 | -0.443 | 0.0506 | -0.001 | -8.751
-5 | -0.403 | 0.04694 | -0.001 | -8.591
-4.5 | -0.361 | 0.04376 | -0.001 | -8.256
-4 | -0.318 | 0.04073 | -0.002 | -7.798
-3.5 | -0.273 | 0.03712 | -0.002 | -7.361
-3 | -0.275 | 0.0141 | -0.003 | -19.526
-2.5 | -0.215 | 0.01381 | -0.004 | -15.588
-2 | -0.155 | 0.01377 | -0.004 | -11.231
-1.5 | -0.094 | 0.01357 | -0.004 | -6.91
-1 | -0.033 | 0.01167 | -0.004 | -2.81
-0.5 | 0.028 | 0.01175 | -0.004 | 2.418
0 | 0.09 | 0.01167 | -0.004 | 7.678
0.5 | 0.151 | 0.012 | -0.005 | 12.564
1 | 0.212 | 0.0122 | -0.005 | 17.374
1.5 | 0.273 | 0.01244 | -0.005 | 21.952
2 | 0.334 | 0.01275 | -0.005 | 26.225
2.5 | 0.395 | 0.01312 | -0.006 | 30.153
3 | 0.456 | 0.01339 | -0.006 | 34.037
3.5 | 0.516 | 0.01388 | -0.006 | 37.19
4 | 0.577 | 0.01443 | -0.006 | 39.97
4.5 | 0.628 | 0.02001 | -0.006 | 31.378
5 | 0.683 | 0.01951 | -0.007 | 34.996
5.5 | 0.736 | 0.01904 | -0.007 | 38.649
6 | 0.788 | 0.01867 | -0.007 | 42.192
6.5 | 0.837 | 0.02374 | -0.007 | 35.265
7 | 0.882 | 0.02585 | -0.007 | 34.129
7.5 | 0.924 | 0.02832 | -0.008 | 32.632
8 | 0.952 | 0.03226 | -0.008 | 29.526
8.5 | 0.875 | 0.06191 | -0.005 | 14.129
9 | 0.888 | 0.07054 | -0.004 | 12.588
9.5 | 0.908 | 0.07682 | -0.004 | 11.82
10 | 0.922 | 0.08357 | -0.004 | 11.029
10.5 | 0.927 | 0.09138 | -0.004 | 10.149
11 | 0.924 | 0.09865 | -0.004 | 9.367
11.5 | 0.911 | 0.10967 | -0.003 | 8.31
12 | 0.889 | 0.12306 | -0.003 | 7.223
12.5 | 0.857 | 0.13343 | -0.003 | 6.422
13 | 0.81 | 0.1544 | -0.003 | 5.247

## 6. Re 50k Mach 0.25 (2)
BIGFOIL.COM POLAR EXPORT
TL55
TL55 |  |  |  | Cl Max: | 1.0423 | at alpha= | 9 | deg
XFOIL ncrit=9 |  |  |  | L/D Max: | 26.2851 | at alpha= | 7 | deg
Re: | 50000 |  |  | Cd Min: | 0.26462 | at alpha= | -20 | deg
Mach: | 0.25 |  |  | Cl=0 at alpha= | -0.26404 | deg
|  |  |  | @ Cl=0.1, Cd= | 0.021834
|  |  |  | @ Cl=0.4, Cd= | 0.024511
|  |  |  | @ Cl=0.6, Cd= | 0.027445
alpha (deg) | Cl | Cd | Cm | Cl/Cd
-20 | -0.8057 | 0.26462 | 0.0769 | -3.0447
-19.5 | -0.7909 | 0.25971 | 0.0718 | -3.0453
-19 | -0.7649 | 0.24752 | 0.07 | -3.0903
-18.5 | -0.7467 | 0.24133 | 0.0659 | -3.0941
-18 | -0.7362 | 0.23987 | 0.0599 | -3.0692
-17.5 | -0.7146 | 0.22971 | 0.0568 | -3.1109
-17 | -0.6924 | 0.22124 | 0.0541 | -3.1296
-16.5 | -0.6795 | 0.21709 | 0.0492 | -3.13
-16 | -0.6628 | 0.20959 | 0.0454 | -3.1624
-15.5 | -0.6412 | 0.20152 | 0.0429 | -3.1818
-15 | -0.6457 | 0.20258 | 0.0364 | -3.1874
-14.5 | -0.6079 | 0.18751 | 0.0362 | -3.242
-14 | -0.6094 | 0.1859 | 0.0306 | -3.2781
-13.5 | -0.5778 | 0.17359 | 0.0298 | -3.3285
-13 | -0.5859 | 0.17225 | 0.0242 | -3.4015
-12.5 | -0.5565 | 0.16111 | 0.0233 | -3.4542
-12 | -0.5378 | 0.15256 | 0.0214 | -3.5252
-11.5 | -0.5341 | 0.1465 | 0.0179 | -3.6457
-11 | -0.5344 | 0.14165 | 0.0146 | -3.7727
-10.5 | -0.5231 | 0.13422 | 0.0127 | -3.8973
-10 | -0.5216 | 0.1281 | 0.0103 | -4.0718
-9.5 | -0.4904 | 0.11759 | 0.0106 | -4.1704
-9 | -0.4767 | 0.11049 | 0.0099 | -4.3144
-8.5 | -0.467 | 0.10342 | 0.0092 | -4.5156
-8 | -0.4732 | 0.09836 | 0.0079 | -4.8109
-7.5 | -0.466 | 0.09184 | 0.0084 | -5.074
-7 | -0.4328 | 0.08345 | 0.0104 | -5.1863
-6.5 | -0.4982 | 0.06806 | -0.0184 | -7.32
-6 | -0.4936 | 0.05439 | -0.0265 | -9.0752
-5.5 | -0.4765 | 0.04505 | -0.0274 | -10.5771
-5 | -0.4527 | 0.03848 | -0.0251 | -11.7646
-4.5 | -0.4247 | 0.033 | -0.0216 | -12.8697
-4 | -0.3909 | 0.02919 | -0.0179 | -13.3916
-3.5 | -0.3548 | 0.02612 | -0.0143 | -13.5835
-3 | -0.3164 | 0.02373 | -0.0112 | -13.3333
-2.5 | -0.2744 | 0.02174 | -0.0086 | -12.6219
-2 | -0.1158 | 0.01749 | -0.022 | -6.6209
-1.5 | -0.1062 | 0.01792 | -0.017 | -5.9263
-1 | -0.0864 | 0.01864 | -0.0134 | -4.6352
-0.5 | -0.0622 | 0.01959 | -0.0109 | -3.1751
0 | 0.0696 | 0.0215 | -0.0278 | 3.2372
0.5 | 0.1914 | 0.02284 | -0.0414 | 8.38
1 | 0.3029 | 0.02366 | -0.0515 | 12.8022
1.5 | 0.3851 | 0.02434 | -0.055 | 15.8217
2 | 0.4479 | 0.02506 | -0.0544 | 17.8731
2.5 | 0.5023 | 0.02577 | -0.0517 | 19.4917
3 | 0.5536 | 0.02638 | -0.0481 | 20.9856
3.5 | 0.5979 | 0.0274 | -0.0441 | 21.8212
4 | 0.6434 | 0.02837 | -0.04 | 22.6789
4.5 | 0.6912 | 0.02913 | -0.0358 | 23.7281
5 | 0.7394 | 0.02987 | -0.0314 | 24.7539
5.5 | 0.7854 | 0.03091 | -0.0273 | 25.4093
6 | 0.8309 | 0.03207 | -0.0231 | 25.9089
6.5 | 0.8728 | 0.0337 | -0.0191 | 25.8991
7 | 0.9184 | 0.03494 | -0.0148 | 26.2851
7.5 | 0.9571 | 0.03711 | -0.0106 | 25.7909
8 | 0.991 | 0.0401 | -0.0066 | 24.7132
8.5 | 1.0231 | 0.04378 | -0.0028 | 23.3691
9 | 1.0423 | 0.04901 | 0.0008 | 21.2671
9.5 | 1.0366 | 0.05669 | 0.0038 | 18.2854
10 | 0.9801 | 0.06765 | 0.0048 | 14.4878

## 7. Re 50k Mach 0.50 (1)
BIGFOIL.COM POLAR EXPORT
TL55
TL55 |  |  |  | Cl Max: | 1.131 | at alpha= | 20 | deg
JavaFoil+Calcfoil stall+Eppler ext transition |  |  |  | L/D Max: | 37.685 | at alpha= | 4.5 | deg
Re: | 50000 |  |  | Cd Min: | 0.01194 | at alpha= | -0.5 | deg
Mach: | 0.5 |  |  | Cl=0 at alpha= | -0.73188 | deg
|  |  |  | @ Cl=0.1, Cd= | 0.01211
|  |  |  | @ Cl=0.4, Cd= | 0.013303
|  |  |  | @ Cl=0.6, Cd= | 0.018806
alpha (deg) | Cl | Cd | Cm | Cl/Cd
-20 | -1.039 | 0.45343 | -0.001 | -2.291
-19.5 | -1.013 | 0.44951 | -0.001 | -2.254
-19 | -0.987 | 0.43566 | -0.001 | -2.267
-18.5 | -0.962 | 0.42038 | -0.001 | -2.288
-18 | -0.936 | 0.43363 | -0.001 | -2.159
-17.5 | -0.91 | 0.41066 | -0.001 | -2.216
-17 | -0.884 | 0.402 | -0.001 | -2.199
-16.5 | -0.858 | 0.39 | -0.001 | -2.2
-16 | -0.833 | 1.2819 | -0.001 | -0.65
-15.5 | -0.802 | 0.34593 | -0.001 | -2.319
-15 | -0.776 | 0.33259 | -0.001 | -2.333
-14.5 | -0.749 | 0.34833 | -0.001 | -2.151
-14 | -0.723 | 0.33554 | -0.001 | -2.154
-13.5 | -0.696 | 0.324 | -0.001 | -2.149
-13 | -0.67 | 0.31945 | -0.001 | -2.097
-12.5 | -0.643 | 0.47693 | -0.001 | -1.348
-12 | -0.615 | 0.29087 | -0.001 | -2.113
-11.5 | -0.588 | 0.28986 | -0.001 | -2.027
-11 | -0.561 | 0.26283 | -0.001 | -2.133
-10.5 | -0.534 | 0.26433 | -0.001 | -2.02
-10 | -0.507 | 0.26302 | -0.001 | -1.927
-9.5 | -0.48 | 0.25441 | -0.001 | -1.887
-9 | -0.452 | 0.21498 | -0.001 | -2.102
-8.5 | -0.425 | 0.20756 | -0.001 | -2.047
-8 | -0.398 | 0.20462 | -0.001 | -1.944
-7.5 | -0.371 | 0.2019 | -0.001 | -1.836
-7 | -0.343 | 0.1791 | -0.001 | -1.916
-6.5 | -0.316 | 0.16698 | -0.001 | -1.892
-6 | -0.289 | 0.08444 | -0.001 | -3.418
-5.5 | -0.439 | 0.06397 | -0.001 | -6.855
-5 | -0.426 | 0.05475 | -0.001 | -7.776
-4.5 | -0.392 | 0.04865 | -0.001 | -8.056
-4 | -0.349 | 0.04429 | -0.002 | -7.868
-3.5 | -0.3 | 0.04096 | -0.002 | -7.322
-3 | -0.25 | 0.03735 | -0.002 | -6.683
-2.5 | -0.24 | 0.01424 | -0.004 | -16.858
-2 | -0.173 | 0.01409 | -0.004 | -12.259
-1.5 | -0.105 | 0.01394 | -0.004 | -7.516
-1 | -0.037 | 0.01371 | -0.005 | -2.673
-0.5 | 0.032 | 0.01194 | -0.005 | 2.66
0 | 0.1 | 0.01211 | -0.005 | 8.275
0.5 | 0.169 | 0.01211 | -0.005 | 13.923
1 | 0.237 | 0.01237 | -0.005 | 19.16
1.5 | 0.305 | 0.01272 | -0.006 | 24.005
2 | 0.374 | 0.01312 | -0.006 | 28.498
2.5 | 0.442 | 0.0136 | -0.006 | 32.504
3 | 0.5 | 0.01805 | -0.006 | 27.726
3.5 | 0.564 | 0.01905 | -0.007 | 29.603
4 | 0.626 | 0.01863 | -0.007 | 33.59
4.5 | 0.686 | 0.01821 | -0.007 | 37.685
5 | 0.744 | 0.02277 | -0.007 | 32.663
5.5 | 0.799 | 0.02485 | -0.007 | 32.172
6 | 0.849 | 0.02755 | -0.008 | 30.825
6.5 | 0.894 | 0.03095 | -0.008 | 28.884
7 | 0.923 | 0.03655 | -0.008 | 25.256
7.5 | 0.862 | 0.06241 | -0.005 | 13.81
8 | 0.874 | 0.07109 | -0.004 | 12.292
8.5 | 0.86 | 0.0834 | -0.004 | 10.308
9 | 0.672 | 0.10674 | -0.003 | 6.3
9.5 | 0.56 | 0.20264 | -0.003 | 2.764
10 | 0.588 | 0.22497 | -0.004 | 2.613
10.5 | 0.615 | 0.2302 | -0.004 | 2.671
11 | 0.642 | 0.23487 | -0.004 | 2.733
11.5 | 0.67 | 0.27591 | -0.005 | 2.429
12 | 0.697 | 0.28669 | -0.005 | 2.432
12.5 | 0.724 | 0.27657 | -0.006 | 2.618
13 | 0.751 | 0.30406 | -0.006 | 2.47
13.5 | 0.78 | 0.33081 | -0.007 | 2.358
14 | 0.807 | 0.34883 | -0.007 | 2.312
14.5 | 0.833 | 0.35491 | -0.007 | 2.348
15 | 0.86 | 0.34555 | -0.007 | 2.489
15.5 | 0.887 | 0.35188 | -0.008 | 2.52
16 | 0.917 | 0.40139 | -0.008 | 2.283
16.5 | 0.943 | 0.41301 | -0.009 | 2.283
17 | 0.969 | 0.40603 | -0.009 | 2.387
17.5 | 0.996 | 0.41193 | -0.009 | 2.417
18 | 1.022 | 0.42998 | -0.009 | 2.377
18.5 | 1.05 | 0.44233 | -0.01 | 2.373
19 | 1.079 | 0.46844 | -0.01 | 2.303
19.5 | 1.105 | 0.484 | -0.011 | 2.283
20 | 1.131 | 0.47943 | -0.011 | 2.358

## 8. Re 50k Mach 0.50 (2)
BIGFOIL.COM POLAR EXPORT
TL55
TL55 |  |  |  | Cl Max: | 1.0417 | at alpha= | 20 | deg
XFOIL ncrit=9 |  |  |  | L/D Max: | 19.8626 | at alpha= | 4.5 | deg
Re: | 50000 |  |  | Cd Min: | 0.29707 | at alpha= | 20 | deg
Mach: | 0.5 |  |  | Cl=0 at alpha= | -0.678 | deg
|  |  |  | @ Cl=0.1, Cd= | 0.023025
|  |  |  | @ Cl=0.4, Cd= | 0.026595
|  |  |  | @ Cl=0.6, Cd= | 0.031812
alpha (deg) | Cl | Cd | Cm | Cl/Cd
-20 | -0.8778 | 0.28549 | 0.0936 | -3.0747
-19.5 | -0.8565 | 0.27915 | 0.0879 | -3.0682
-19 | -0.8422 | 0.27927 | 0.0806 | -3.0157
-18.5 | -0.8116 | 0.26277 | 0.0778 | -3.0886
-18 | -0.7873 | 0.25399 | 0.0735 | -3.0997
-17.5 | -0.7689 | 0.24929 | 0.0676 | -3.0844
-17 | -0.748 | 0.24145 | 0.0625 | -3.0979
-16.5 | -0.7202 | 0.23052 | 0.0595 | -3.1242
-16 | -0.7091 | 0.22895 | 0.0529 | -3.0972
-15.5 | -0.677 | 0.21502 | 0.0506 | -3.1485
-15 | -0.661 | 0.21003 | 0.0454 | -3.1472
-14.5 | -0.6363 | 0.20002 | 0.0419 | -3.1812
-14 | -0.6174 | 0.19322 | 0.0378 | -3.1953
-13.5 | -0.5946 | 0.18419 | 0.0345 | -3.2282
-13 | -0.5928 | 0.18224 | 0.0291 | -3.2529
-12.5 | -0.56 | 0.17 | 0.0273 | -3.2941
-12 | -0.5388 | 0.16125 | 0.0244 | -3.3414
-11.5 | -0.528 | 0.15482 | 0.0208 | -3.4104
-11 | -0.5122 | 0.14726 | 0.0182 | -3.4782
-10.5 | -0.4963 | 0.13961 | 0.0159 | -3.5549
-10 | -0.4819 | 0.13204 | 0.0136 | -3.6497
-9.5 | -0.4616 | 0.12392 | 0.0123 | -3.725
-9 | -0.4641 | 0.11904 | 0.01 | -3.8987
-8.5 | -0.436 | 0.10946 | 0.0093 | -3.9832
-8 | -0.4318 | 0.10345 | 0.0083 | -4.174
-7.5 | -0.4132 | 0.09592 | 0.0083 | -4.3078
-6.5 | -0.4381 | 0.077 | -0.0136 | -5.6896
-6 | -0.4512 | 0.06692 | -0.0232 | -6.7424
-5.5 | -0.448 | 0.0586 | -0.0261 | -7.6451
-5 | -0.4481 | 0.05089 | -0.0272 | -8.8053
-4.5 | -0.446 | 0.04402 | -0.0253 | -10.1318
-4 | -0.4346 | 0.03868 | -0.0213 | -11.2358
-3.5 | -0.4138 | 0.0337 | -0.0175 | -12.2789
-3 | -0.3823 | 0.02997 | -0.0138 | -12.7561
-2.5 | -0.3433 | 0.02709 | -0.0105 | -12.6726
-2 | -0.2981 | 0.02499 | -0.0081 | -11.9288
-1.5 | -0.2482 | 0.02339 | -0.0065 | -10.6114
-1 | -0.0919 | 0.02085 | -0.0214 | -4.4077
-0.5 | 0.0508 | 0.02252 | -0.0383 | 2.2558
0 | 0.1754 | 0.0238 | -0.0504 | 7.3697
0.5 | 0.2782 | 0.02481 | -0.0572 | 11.2132
1 | 0.3561 | 0.02583 | -0.0587 | 13.7863
1.5 | 0.4198 | 0.02694 | -0.0572 | 15.5828
2 | 0.4779 | 0.02808 | -0.0543 | 17.0192
2.5 | 0.5336 | 0.02924 | -0.0507 | 18.249
3 | 0.5788 | 0.03098 | -0.0465 | 18.683
3.5 | 0.6249 | 0.03279 | -0.0423 | 19.0576
4 | 0.6753 | 0.03445 | -0.0379 | 19.6023
4.5 | 0.7226 | 0.03638 | -0.0334 | 19.8626
5 | 0.7561 | 0.03948 | -0.0291 | 19.1515
5.5 | 0.7878 | 0.04284 | -0.0247 | 18.3894
6 | 0.8269 | 0.04568 | -0.0197 | 18.102
6.5 | 0.8228 | 0.05214 | -0.017 | 15.7806
7 | 0.8176 | 0.05893 | -0.0148 | 13.8741
7.5 | 0.7766 | 0.06998 | -0.0181 | 11.0975
8 | 0.7851 | 0.07707 | -0.0176 | 10.1868
8.5 | 0.7639 | 0.08726 | -0.0212 | 8.7543
9 | 0.7598 | 0.09665 | -0.0237 | 7.8614
9.5 | 0.7545 | 0.10582 | -0.0264 | 7.13
10 | 0.7435 | 0.11656 | -0.0313 | 6.3787
10.5 | 0.7491 | 0.12544 | -0.0337 | 5.9718
12 | 0.7477 | 0.16005 | -0.0523 | 4.6717
12.5 | 0.7513 | 0.16715 | -0.0557 | 4.4948
13 | 0.7715 | 0.17573 | -0.0577 | 4.3903
13.5 | 0.7841 | 0.18357 | -0.061 | 4.2714
14 | 0.8012 | 0.19179 | -0.064 | 4.1775
14.5 | 0.819 | 0.20008 | -0.0672 | 4.0934
15 | 0.8394 | 0.20919 | -0.0704 | 4.0126
15.5 | 0.8591 | 0.21781 | -0.0737 | 3.9443
16 | 0.8886 | 0.23026 | -0.0759 | 3.8591
16.5 | 0.8997 | 0.23505 | -0.0808 | 3.8277
17 | 0.9145 | 0.24201 | -0.0858 | 3.7788
17.5 | 0.9399 | 0.25324 | -0.089 | 3.7115
18 | 0.9644 | 0.26383 | -0.0922 | 3.6554
18.5 | 0.9752 | 0.26763 | -0.0988 | 3.6438
19 | 1.0049 | 0.28227 | -0.1011 | 3.5601
19.5 | 1.0169 | 0.28489 | -0.1079 | 3.5694
20 | 1.0417 | 0.29707 | -0.1114 | 3.5066

## 9. Re 100k Mach 0.00 (1)
BIGFOIL.COM POLAR EXPORT
TL55
TL55 |  |  |  | Cl Max: | 1.023 | at alpha= | 9 | deg
JavaFoil+Calcfoil stall+Eppler ext transition |  |  |  | L/D Max: | 62.139 | at alpha= | 6.5 | deg
Re: | 100000 |  |  | Cd Min: | 0.00858 | at alpha= | -1 | deg
Mach: | 0 |  |  | Cl=0 at alpha= | -0.73333 | deg
|  |  |  | @ Cl=0.1, Cd= | 0.008763
|  |  |  | @ Cl=0.4, Cd= | 0.0099374
|  |  |  | @ Cl=0.6, Cd= | 0.011066
alpha (deg) | Cl | Cd | Cm | Cl/Cd
-15 | -0.494 | 0.21064 | 0 | -2.343
-14.5 | -0.514 | 0.19275 | 0 | -2.669
-14 | -0.535 | 0.17806 | 0 | -3.005
-13.5 | -0.555 | 0.16347 | 0 | -3.394
-13 | -0.573 | 0.15044 | 0 | -3.811
-12.5 | -0.59 | 0.13809 | 0 | -4.274
-12 | -0.605 | 0.12921 | 0 | -4.682
-11.5 | -0.617 | 0.11721 | 0 | -5.263
-11 | -0.626 | 0.10952 | 0 | -5.712
-10.5 | -0.631 | 0.09973 | 0 | -6.324
-10 | -0.632 | 0.09144 | -0.001 | -6.908
-9.5 | -0.628 | 0.08398 | -0.001 | -7.479
-9 | -0.62 | 0.07751 | -0.001 | -7.995
-8.5 | -0.607 | 0.07005 | -0.001 | -8.659
-8 | -0.589 | 0.06403 | -0.001 | -9.194
-7.5 | -0.566 | 0.05938 | -0.001 | -9.529
-7 | -0.538 | 0.05506 | -0.001 | -9.767
-6.5 | -0.506 | 0.05142 | -0.001 | -9.846
-6 | -0.472 | 0.04757 | -0.001 | -9.912
-5.5 | -0.434 | 0.04445 | -0.001 | -9.769
-5 | -0.395 | 0.04129 | -0.001 | -9.56
-4.5 | -0.436 | 0.01193 | -0.003 | -36.564
-4 | -0.381 | 0.01194 | -0.003 | -31.926
-3.5 | -0.325 | 0.01173 | -0.003 | -27.677
-3 | -0.267 | 0.01146 | -0.003 | -23.27
-2.5 | -0.208 | 0.01124 | -0.003 | -18.55
-2 | -0.15 | 0.01114 | -0.004 | -13.448
-1.5 | -0.091 | 0.01075 | -0.004 | -8.447
-1 | -0.032 | 0.00858 | -0.004 | -3.698
-0.5 | 0.028 | 0.00868 | -0.004 | 3.171
0 | 0.087 | 0.00873 | -0.004 | 9.934
0.5 | 0.146 | 0.00888 | -0.005 | 16.449
1 | 0.205 | 0.00906 | -0.005 | 22.66
1.5 | 0.265 | 0.00927 | -0.005 | 28.519
2 | 0.324 | 0.0096 | -0.005 | 33.707
2.5 | 0.383 | 0.00987 | -0.005 | 38.812
3 | 0.441 | 0.0101 | -0.006 | 43.699
3.5 | 0.5 | 0.0105 | -0.006 | 47.645
4 | 0.559 | 0.01084 | -0.006 | 51.522
4.5 | 0.617 | 0.01116 | -0.006 | 55.266
5 | 0.675 | 0.01162 | -0.007 | 58.064
5.5 | 0.732 | 0.01215 | -0.007 | 60.265
6 | 0.788 | 0.0128 | -0.007 | 61.579
6.5 | 0.844 | 0.01358 | -0.007 | 62.139
7 | 0.883 | 0.01817 | -0.007 | 48.569
7.5 | 0.928 | 0.018 | -0.008 | 51.519
8 | 0.967 | 0.02208 | -0.008 | 43.809
8.5 | 1 | 0.02424 | -0.008 | 41.264
9 | 1.023 | 0.02737 | -0.008 | 37.358
9.5 | 1.018 | 0.03511 | -0.008 | 28.999
10 | 0.93 | 0.07041 | -0.005 | 13.201
10.5 | 0.943 | 0.07714 | -0.004 | 12.219
11 | 0.954 | 0.08288 | -0.004 | 11.514
11.5 | 0.962 | 0.08945 | -0.004 | 10.754
12 | 0.963 | 0.09623 | -0.004 | 10.008
12.5 | 0.96 | 0.10448 | -0.004 | 9.187
13 | 0.949 | 0.11264 | -0.003 | 8.423
13.5 | 0.933 | 0.12066 | -0.003 | 7.729
14 | 0.912 | 0.13309 | -0.003 | 6.852

## 10. Re 100k Mach 0.00 (2)
BIGFOIL.COM POLAR EXPORT
TL55
TL55 |  |  |  | Cl Max: | 1.175 | at alpha= | 11 | deg
XFOIL ncrit=9 |  |  |  | L/D Max: | 45.2368 | at alpha= | 6.5 | deg
Re: | 100000 |  |  | Cd Min: | 0.25287 | at alpha= | -20 | deg
Mach: | 0 |  |  | Cl=0 at alpha= | -1.6009 | deg
|  |  |  | @ Cl=0.1, Cd= | 0.013057
|  |  |  | @ Cl=0.4, Cd= | 0.013648
|  |  |  | @ Cl=0.6, Cd= | 0.015285
alpha (deg) | Cl | Cd | Cm | Cl/Cd
-20 | -0.7837 | 0.25287 | 0.0763 | -3.0992
-19.5 | -0.7673 | 0.24739 | 0.0715 | -3.1016
-19 | -0.7574 | 0.24578 | 0.065 | -3.0816
-18.5 | -0.7537 | 0.24591 | 0.0585 | -3.0649
-18 | -0.717 | 0.22746 | 0.0595 | -3.1522
-17.5 | -0.6986 | 0.22082 | 0.0563 | -3.1637
-17 | -0.6819 | 0.21446 | 0.0524 | -3.1796
-16.5 | -0.6711 | 0.21015 | 0.0467 | -3.1934
-16 | -0.6749 | 0.20998 | 0.0395 | -3.2141
-15.5 | -0.6349 | 0.19403 | 0.0411 | -3.2722
-15 | -0.6187 | 0.18734 | 0.0379 | -3.3026
-14.5 | -0.6132 | 0.18276 | 0.0321 | -3.3552
-14 | -0.6219 | 0.18034 | 0.0245 | -3.4485
-13.5 | -0.5793 | 0.1659 | 0.0271 | -3.4919
-13 | -0.5655 | 0.15892 | 0.0242 | -3.5584
-12.5 | -0.5742 | 0.15456 | 0.0169 | -3.7151
-12 | -0.5469 | 0.14405 | 0.0173 | -3.7966
-11.5 | -0.5369 | 0.13719 | 0.0143 | -3.9136
-11 | -0.5617 | 0.13263 | 0.0041 | -4.2351
-10.5 | -0.5196 | 0.12173 | 0.0084 | -4.2685
-10 | -0.5325 | 0.11547 | 0.0011 | -4.6116
-9.5 | -0.5096 | 0.10668 | 0.002 | -4.7769
-9 | -0.5322 | 0.10021 | -0.007 | -5.3108
-8.5 | -0.5036 | 0.09196 | -0.0042 | -5.4763
-8 | -0.5622 | 0.08376 | -0.0218 | -6.712
-7.5 | -0.5166 | 0.07641 | -0.0136 | -6.7609
-7 | -0.5572 | 0.04931 | -0.0316 | -11.2999
-6.5 | -0.5433 | 0.03877 | -0.03 | -14.0134
-6 | -0.5177 | 0.0313 | -0.0269 | -16.5399
-5.5 | -0.4833 | 0.02771 | -0.0235 | -17.4414
-5 | -0.4497 | 0.02433 | -0.0199 | -18.4834
-4.5 | -0.4152 | 0.02173 | -0.0161 | -19.1072
-4 | -0.38 | 0.01987 | -0.0125 | -19.1243
-3.5 | -0.3451 | 0.01835 | -0.0095 | -18.8065
-3 | -0.3104 | 0.01724 | -0.0066 | -18.0046
-2.5 | -0.2342 | 0.01594 | -0.0118 | -14.6926
-2 | -0.1523 | 0.01373 | -0.0169 | -11.0925
-1.5 | 0.0385 | 0.01316 | -0.0414 | 2.9255
-1 | 0.146 | 0.01298 | -0.0515 | 11.2481
-0.5 | 0.2182 | 0.01287 | -0.054 | 16.9542
0 | 0.2635 | 0.01295 | -0.0506 | 20.3475
0.5 | 0.3034 | 0.01314 | -0.0463 | 23.0898
1 | 0.3448 | 0.01333 | -0.0422 | 25.8665
1.5 | 0.3886 | 0.01358 | -0.0388 | 28.6156
2 | 0.4338 | 0.01385 | -0.0356 | 31.3213
2.5 | 0.4806 | 0.01421 | -0.0331 | 33.8213
3 | 0.528 | 0.01458 | -0.0305 | 36.214
3.5 | 0.5759 | 0.01504 | -0.0283 | 38.2912
4 | 0.6241 | 0.01553 | -0.0262 | 40.1867
4.5 | 0.6722 | 0.01608 | -0.0241 | 41.8035
5 | 0.7201 | 0.0167 | -0.0222 | 43.1198
5.5 | 0.7675 | 0.01738 | -0.0202 | 44.16
6 | 0.8142 | 0.01814 | -0.0182 | 44.8842
6.5 | 0.8595 | 0.019 | -0.0161 | 45.2368
7 | 0.9028 | 0.02 | -0.0139 | 45.14
7.5 | 0.9438 | 0.02123 | -0.0116 | 44.456
8 | 0.982 | 0.02291 | -0.0091 | 42.8634
8.5 | 1.0174 | 0.02506 | -0.0064 | 40.5986
9 | 1.0516 | 0.02769 | -0.0037 | 37.9776
9.5 | 1.086 | 0.0309 | -0.0011 | 35.1456
10 | 1.119 | 0.03449 | 0.0015 | 32.4442
10.5 | 1.1488 | 0.03894 | 0.0041 | 29.5018
11 | 1.175 | 0.04421 | 0.0063 | 26.5777
11.5 | 1.1706 | 0.04987 | 0.0111 | 23.473
12 | 1.164 | 0.05504 | 0.0152 | 21.1483
12.5 | 1.1497 | 0.06174 | 0.0178 | 18.6216
13 | 1.1048 | 0.07061 | 0.0172 | 15.6465
13.5 | 0.8687 | 0.12345 | -0.0193 | 7.0369
14 | 0.8517 | 0.13892 | -0.0255 | 6.1309
14.5 | 0.7927 | 0.17132 | -0.0447 | 4.627
15 | 0.801 | 0.17868 | -0.0477 | 4.4829
15.5 | 0.8039 | 0.1872 | -0.0521 | 4.2943
16 | 0.8509 | 0.19808 | -0.0482 | 4.2957

## 11. Re 100k Mach 0.10 (1)
BIGFOIL.COM POLAR EXPORT
TL55
TL55 |  |  |  | Cl Max: | 1.022 | at alpha= | 9 | deg
JavaFoil+Calcfoil stall+Eppler ext transition |  |  |  | L/D Max: | 62.049 | at alpha= | 6.5 | deg
Re: | 100000 |  |  | Cd Min: | 0.0086 | at alpha= | -1 | deg
Mach: | 0.1 |  |  | Cl=0 at alpha= | -0.73333 | deg
|  |  |  | @ Cl=0.1, Cd= | 0.0087647
|  |  |  | @ Cl=0.4, Cd= | 0.0099331
|  |  |  | @ Cl=0.6, Cd= | 0.011081
alpha (deg) | Cl | Cd | Cm | Cl/Cd
-15 | -0.45 | 0.22102 | 0 | -2.034
-14.5 | -0.474 | 0.20495 | 0 | -2.311
-14 | -0.497 | 0.18719 | 0 | -2.657
-13.5 | -0.52 | 0.16887 | 0 | -3.082
-13 | -0.542 | 0.1583 | 0 | -3.427
-12.5 | -0.563 | 0.14465 | 0 | -3.892
-12 | -0.581 | 0.12945 | 0 | -4.49
-11.5 | -0.597 | 0.12142 | 0 | -4.916
-11 | -0.609 | 0.11279 | 0 | -5.4
-10.5 | -0.617 | 0.10223 | 0 | -6.04
-10 | -0.621 | 0.09329 | -0.001 | -6.661
-9.5 | -0.621 | 0.08534 | -0.001 | -7.272
-9 | -0.615 | 0.07918 | -0.001 | -7.762
-8.5 | -0.603 | 0.0713 | -0.001 | -8.464
-8 | -0.587 | 0.06509 | -0.001 | -9.021
-7.5 | -0.565 | 0.05944 | -0.001 | -9.512
-7 | -0.538 | 0.05544 | -0.001 | -9.709
-6.5 | -0.507 | 0.05146 | -0.001 | -9.857
-6 | -0.473 | 0.04788 | -0.001 | -9.878
-5.5 | -0.436 | 0.04463 | -0.001 | -9.765
-5 | -0.396 | 0.04155 | -0.001 | -9.53
-4.5 | -0.364 | 0.03374 | -0.002 | -10.789
-4 | -0.383 | 0.01196 | -0.003 | -32.031
-3.5 | -0.326 | 0.01174 | -0.003 | -27.769
-3 | -0.268 | 0.01148 | -0.003 | -23.355
-2.5 | -0.21 | 0.01127 | -0.003 | -18.592
-2 | -0.151 | 0.01115 | -0.004 | -13.501
-1.5 | -0.091 | 0.01077 | -0.004 | -8.476
-1 | -0.032 | 0.0086 | -0.004 | -3.71
-0.5 | 0.028 | 0.00867 | -0.004 | 3.191
0 | 0.087 | 0.00873 | -0.004 | 9.989
0.5 | 0.147 | 0.00889 | -0.005 | 16.504
1 | 0.206 | 0.00906 | -0.005 | 22.774
1.5 | 0.266 | 0.00928 | -0.005 | 28.655
2 | 0.325 | 0.00962 | -0.005 | 33.819
2.5 | 0.385 | 0.00984 | -0.005 | 39.109
3 | 0.443 | 0.0102 | -0.006 | 43.493
3.5 | 0.503 | 0.01052 | -0.006 | 47.77
4 | 0.561 | 0.01087 | -0.006 | 51.649
4.5 | 0.62 | 0.01119 | -0.006 | 55.383
5 | 0.678 | 0.01166 | -0.007 | 58.134
5.5 | 0.736 | 0.01219 | -0.007 | 60.345
6 | 0.792 | 0.01287 | -0.007 | 61.543
6.5 | 0.848 | 0.01366 | -0.007 | 62.049
7 | 0.886 | 0.01836 | -0.008 | 48.255
7.5 | 0.93 | 0.01835 | -0.008 | 50.683
8 | 0.97 | 0.02236 | -0.008 | 43.37
8.5 | 1.002 | 0.02463 | -0.008 | 40.68
9 | 1.022 | 0.02804 | -0.008 | 36.468
9.5 | 1.007 | 0.03823 | -0.008 | 26.35
10 | 0.929 | 0.0713 | -0.005 | 13.026
10.5 | 0.941 | 0.07778 | -0.004 | 12.103
11 | 0.952 | 0.08395 | -0.004 | 11.339
11.5 | 0.957 | 0.09022 | -0.004 | 10.609
12 | 0.956 | 0.09785 | -0.004 | 9.766
12.5 | 0.95 | 0.10535 | -0.004 | 9.015
13 | 0.935 | 0.11441 | -0.003 | 8.169
13.5 | 0.914 | 0.12297 | -0.003 | 7.436
14 | 0.889 | 0.13588 | -0.003 | 6.546

## 12. Re 100k Mach 0.10 (2)
BIGFOIL.COM POLAR EXPORT
TL55
TL55 |  |  |  | Cl Max: | 1.1716 | at alpha= | 11 | deg
XFOIL ncrit=9 |  |  |  | L/D Max: | 45.0887 | at alpha= | 6.5 | deg
Re: | 100000 |  |  | Cd Min: | 0.2537 | at alpha= | -20 | deg
Mach: | 0.1 |  |  | Cl=0 at alpha= | -1.6145 | deg
|  |  |  | @ Cl=0.1, Cd= | 0.013075
|  |  |  | @ Cl=0.4, Cd= | 0.013684
|  |  |  | @ Cl=0.6, Cd= | 0.015326
alpha (deg) | Cl | Cd | Cm | Cl/Cd
-20 | -0.7865 | 0.2537 | 0.0768 | -3.1001
-19.5 | -0.7702 | 0.24842 | 0.0719 | -3.1004
-19 | -0.7607 | 0.24716 | 0.0653 | -3.0778
-18.5 | -0.7455 | 0.23978 | 0.0609 | -3.1091
-18 | -0.7187 | 0.22807 | 0.0601 | -3.1512
-17.5 | -0.7004 | 0.22145 | 0.0568 | -3.1628
-17 | -0.6836 | 0.21509 | 0.0528 | -3.1782
-16.5 | -0.6737 | 0.21123 | 0.0468 | -3.1894
-16 | -0.6774 | 0.2111 | 0.0397 | -3.2089
-15.5 | -0.6357 | 0.19455 | 0.0415 | -3.2675
-15 | -0.6195 | 0.18787 | 0.0381 | -3.2975
-14.5 | -0.6155 | 0.18376 | 0.032 | -3.3495
-14 | -0.6234 | 0.18119 | 0.0246 | -3.4406
-13.5 | -0.5789 | 0.16635 | 0.0275 | -3.48
-13 | -0.5656 | 0.15941 | 0.0244 | -3.5481
-12.5 | -0.5758 | 0.1554 | 0.0167 | -3.7053
-12 | -0.5452 | 0.1445 | 0.0177 | -3.773
-11.5 | -0.5373 | 0.13778 | 0.0142 | -3.8997
-11 | -0.5625 | 0.13337 | 0.004 | -4.2176
-10.5 | -0.5178 | 0.1222 | 0.0087 | -4.2373
-10 | -0.5341 | 0.1162 | 0.0006 | -4.5964
-9.5 | -0.5065 | 0.10723 | 0.0024 | -4.7235
-9 | -0.533 | 0.10086 | -0.0074 | -5.2846
-8.5 | -0.5012 | 0.09247 | -0.004 | -5.4201
-8 | -0.5403 | 0.0839 | -0.0161 | -6.4398
-7.5 | -0.516 | 0.07697 | -0.014 | -6.7039
-7 | -0.5569 | 0.04993 | -0.0319 | -11.1536
-6.5 | -0.5429 | 0.03969 | -0.0306 | -13.6785
-6 | -0.5188 | 0.032 | -0.0274 | -16.2125
-5.5 | -0.485 | 0.02826 | -0.0241 | -17.1621
-5 | -0.4522 | 0.02466 | -0.0203 | -18.3374
-4.5 | -0.4181 | 0.02196 | -0.0164 | -19.0392
-4 | -0.383 | 0.02002 | -0.0128 | -19.1309
-3.5 | -0.348 | 0.0185 | -0.0096 | -18.8108
-3 | -0.3128 | 0.01743 | -0.0068 | -17.9461
-2.5 | -0.2313 | 0.01605 | -0.0128 | -14.4112
-2 | -0.1488 | 0.01386 | -0.018 | -10.7359
-1.5 | 0.0442 | 0.01318 | -0.0426 | 3.3536
-1 | 0.1506 | 0.01298 | -0.0524 | 11.6025
-0.5 | 0.2191 | 0.0129 | -0.0541 | 16.9845
0 | 0.2641 | 0.013 | -0.0507 | 20.3154
0.5 | 0.3044 | 0.01317 | -0.0463 | 23.1131
1 | 0.3463 | 0.01338 | -0.0423 | 25.8819
1.5 | 0.3903 | 0.01362 | -0.0388 | 28.6564
2 | 0.436 | 0.01392 | -0.0358 | 31.3218
2.5 | 0.483 | 0.01425 | -0.033 | 33.8947
3 | 0.5308 | 0.01467 | -0.0306 | 36.1827
3.5 | 0.579 | 0.0151 | -0.0283 | 38.3444
4 | 0.6274 | 0.01562 | -0.0262 | 40.1665
4.5 | 0.676 | 0.01617 | -0.024 | 41.8058
5 | 0.7241 | 0.0168 | -0.022 | 43.1012
5.5 | 0.7717 | 0.0175 | -0.02 | 44.0971
6 | 0.8185 | 0.01828 | -0.018 | 44.7757
6.5 | 0.8639 | 0.01916 | -0.0158 | 45.0887
7 | 0.9075 | 0.02019 | -0.0136 | 44.948
7.5 | 0.9483 | 0.0215 | -0.0111 | 44.107
8 | 0.9862 | 0.02322 | -0.0085 | 42.472
8.5 | 1.0214 | 0.02546 | -0.0057 | 40.1178
9 | 1.0559 | 0.02819 | -0.0029 | 37.4565
9.5 | 1.0897 | 0.03155 | -0.0002 | 34.5388
10 | 1.1219 | 0.03523 | 0.0025 | 31.845
10.5 | 1.1492 | 0.03993 | 0.0053 | 28.7804
11 | 1.1716 | 0.04544 | 0.0079 | 25.7835
11.5 | 1.1603 | 0.0514 | 0.0128 | 22.5739
12 | 1.1328 | 0.05761 | 0.0172 | 19.6633
12.5 | 1.1094 | 0.06449 | 0.018 | 17.2027
13 | 1.0213 | 0.08119 | 0.0092 | 12.5791
13.5 | 0.9595 | 0.09998 | -0.0023 | 9.5969
14 | 0.7788 | 0.1637 | -0.0434 | 4.7575
14.5 | 0.7938 | 0.17212 | -0.045 | 4.6119
15 | 0.8009 | 0.17944 | -0.0483 | 4.4633
15.5 | 0.8054 | 0.18798 | -0.0525 | 4.2845
16 | 0.8523 | 0.19908 | -0.0488 | 4.2812

## 13. Re 100k Mach 0.25 (1)
BIGFOIL.COM POLAR EXPORT
TL55
TL55 |  |  |  | Cl Max: | 1.009 | at alpha= | 9 | deg
JavaFoil+Calcfoil stall+Eppler ext transition |  |  |  | L/D Max: | 61.017 | at alpha= | 6 | deg
Re: | 100000 |  |  | Cd Min: | 0.00859 | at alpha= | -1 | deg
Mach: | 0.25 |  |  | Cl=0 at alpha= | -0.72951 | deg
|  |  |  | @ Cl=0.1, Cd= | 0.0087859
|  |  |  | @ Cl=0.4, Cd= | 0.01004
|  |  |  | @ Cl=0.6, Cd= | 0.011228
alpha (deg) | Cl | Cd | Cm | Cl/Cd
-13.5 | -0.163 | 0.25886 | 0 | -0.631
-13 | -0.243 | 0.22462 | 0 | -1.083
-12.5 | -0.307 | 0.1969 | 0 | -1.559
-12 | -0.364 | 0.17288 | 0 | -2.105
-11.5 | -0.415 | 0.15135 | 0 | -2.745
-11 | -0.461 | 0.13658 | 0 | -3.375
-10.5 | -0.5 | 0.12412 | -0.001 | -4.027
-10 | -0.531 | 0.10706 | -0.001 | -4.96
-9.5 | -0.554 | 0.09752 | -0.001 | -5.681
-9 | -0.568 | 0.08877 | -0.001 | -6.401
-8.5 | -0.573 | 0.07877 | -0.001 | -7.28
-8 | -0.57 | 0.07097 | -0.001 | -8.031
-7.5 | -0.558 | 0.06386 | -0.001 | -8.737
-7 | -0.537 | 0.05789 | -0.001 | -9.278
-6.5 | -0.511 | 0.0533 | -0.001 | -9.579
-6 | -0.479 | 0.04935 | -0.001 | -9.707
-5.5 | -0.443 | 0.04569 | -0.001 | -9.702
-5 | -0.404 | 0.04245 | -0.001 | -9.522
-4.5 | -0.364 | 0.03871 | -0.002 | -9.406
-4 | -0.393 | 0.01206 | -0.003 | -32.579
-3.5 | -0.335 | 0.01184 | -0.003 | -28.267
-3 | -0.275 | 0.0116 | -0.003 | -23.724
-2.5 | -0.215 | 0.01134 | -0.004 | -18.978
-2 | -0.155 | 0.01121 | -0.004 | -13.797
-1.5 | -0.094 | 0.01094 | -0.004 | -8.574
-1 | -0.033 | 0.00859 | -0.004 | -3.815
-0.5 | 0.028 | 0.00869 | -0.004 | 3.271
0 | 0.09 | 0.00874 | -0.004 | 10.255
0.5 | 0.151 | 0.00902 | -0.005 | 16.713
1 | 0.212 | 0.00921 | -0.005 | 23.016
1.5 | 0.273 | 0.00943 | -0.005 | 28.959
2 | 0.334 | 0.00971 | -0.005 | 34.443
2.5 | 0.395 | 0.01002 | -0.006 | 39.459
3 | 0.456 | 0.01026 | -0.006 | 44.424
3.5 | 0.516 | 0.01066 | -0.006 | 48.429
4 | 0.577 | 0.01109 | -0.006 | 51.985
4.5 | 0.637 | 0.01145 | -0.007 | 55.613
5 | 0.696 | 0.01197 | -0.007 | 58.159
5.5 | 0.755 | 0.01255 | -0.007 | 60.153
6 | 0.813 | 0.01332 | -0.007 | 61.017
6.5 | 0.855 | 0.01795 | -0.007 | 47.642
7 | 0.902 | 0.01774 | -0.008 | 50.85
7.5 | 0.946 | 0.01789 | -0.008 | 52.87
8 | 0.982 | 0.02414 | -0.008 | 40.692
8.5 | 1.008 | 0.0272 | -0.008 | 37.078
9 | 1.009 | 0.03388 | -0.008 | 29.793
9.5 | 0.913 | 0.06871 | -0.005 | 13.293
10 | 0.923 | 0.07529 | -0.004 | 12.266
10.5 | 0.929 | 0.08165 | -0.004 | 11.373
11 | 0.926 | 0.08909 | -0.004 | 10.389
11.5 | 0.912 | 0.09714 | -0.004 | 9.388
12 | 0.889 | 0.10611 | -0.003 | 8.379
12.5 | 0.857 | 0.11741 | -0.003 | 7.299
13 | 0.81 | 0.13142 | -0.003 | 6.165
13.5 | 0.753 | 0.14369 | -0.003 | 5.243
14 | 0.688 | 0.16881 | -0.003 | 4.076

## 14. Re 100k Mach 0.25 (2)
BIGFOIL.COM POLAR EXPORT
TL55
TL55 |  |  |  | Cl Max: | 1.1361 | at alpha= | 11 | deg
XFOIL ncrit=9 |  |  |  | L/D Max: | 44.187 | at alpha= | 6.5 | deg
Re: | 100000 |  |  | Cd Min: | 0.25864 | at alpha= | -20 | deg
Mach: | 0.25 |  |  | Cl=0 at alpha= | -1.6742 | deg
|  |  |  | @ Cl=0.1, Cd= | 0.013213
|  |  |  | @ Cl=0.4, Cd= | 0.01385
|  |  |  | @ Cl=0.6, Cd= | 0.015563
alpha (deg) | Cl | Cd | Cm | Cl/Cd
-20 | -0.8022 | 0.25864 | 0.0799 | -3.1016
-19.5 | -0.7878 | 0.25538 | 0.0738 | -3.0848
-19 | -0.7795 | 0.2551 | 0.0671 | -3.0557
-18.5 | -0.7497 | 0.23911 | 0.0662 | -3.1354
-18 | -0.7293 | 0.23172 | 0.0631 | -3.1473
-17.5 | -0.7107 | 0.22505 | 0.0593 | -3.158
-17 | -0.6942 | 0.21905 | 0.0546 | -3.1691
-16.5 | -0.6888 | 0.2176 | 0.0475 | -3.1654
-16 | -0.6621 | 0.20502 | 0.046 | -3.2294
-15.5 | -0.641 | 0.19746 | 0.0436 | -3.2462
-15 | -0.6258 | 0.19106 | 0.0393 | -3.2754
-14.5 | -0.6287 | 0.18943 | 0.0319 | -3.3189
-14 | -0.5996 | 0.17672 | 0.031 | -3.3929
-13.5 | -0.5786 | 0.16883 | 0.0291 | -3.4271
-13 | -0.5693 | 0.16258 | 0.0246 | -3.5017
-12.5 | -0.5837 | 0.15977 | 0.0161 | -3.6534
-12 | -0.5402 | 0.14693 | 0.0192 | -3.6766
-11.5 | -0.5457 | 0.14182 | 0.0127 | -3.8478
-11 | -0.5271 | 0.13206 | 0.0113 | -3.9914
-10.5 | -0.5114 | 0.12466 | 0.0095 | -4.1024
-10 | -0.5396 | 0.11996 | -0.0011 | -4.4982
-9.5 | -0.4985 | 0.10988 | 0.003 | -4.5368
-9 | -0.4992 | 0.10205 | -0.0012 | -4.8917
-8.5 | -0.5029 | 0.09546 | -0.006 | -5.2682
-8 | -0.4885 | 0.08719 | -0.0065 | -5.6027
-6.5 | -0.5389 | 0.0446 | -0.033 | -12.083
-6 | -0.5211 | 0.03606 | -0.0306 | -14.4509
-5.5 | -0.4913 | 0.03147 | -0.0272 | -15.6117
-5 | -0.4656 | 0.02646 | -0.0222 | -17.5964
-4.5 | -0.4337 | 0.02375 | -0.0176 | -18.2611
-4 | -0.3996 | 0.02125 | -0.0139 | -18.8047
-3.5 | -0.364 | 0.0196 | -0.0105 | -18.5714
-3 | -0.3173 | 0.01824 | -0.0094 | -17.3958
-2.5 | -0.2207 | 0.01663 | -0.0175 | -13.2712
-2 | -0.1339 | 0.01462 | -0.0233 | -9.1587
-1.5 | 0.0716 | 0.01328 | -0.0486 | 5.3916
-1 | 0.1684 | 0.01305 | -0.0559 | 12.9042
-0.5 | 0.2255 | 0.01304 | -0.0549 | 17.2929
0 | 0.2682 | 0.01319 | -0.0507 | 20.3336
0.5 | 0.3101 | 0.01335 | -0.0462 | 23.2285
1 | 0.3541 | 0.0136 | -0.0424 | 26.0368
1.5 | 0.4001 | 0.01385 | -0.0388 | 28.8881
2 | 0.4479 | 0.0142 | -0.0359 | 31.5423
2.5 | 0.4967 | 0.01457 | -0.0331 | 34.0906
3 | 0.5462 | 0.01502 | -0.0307 | 36.3648
3.5 | 0.5961 | 0.01552 | -0.0283 | 38.4085
4 | 0.6463 | 0.01607 | -0.026 | 40.2178
4.5 | 0.6961 | 0.01671 | -0.0237 | 41.6577
5 | 0.7458 | 0.01742 | -0.0215 | 42.8129
5.5 | 0.7949 | 0.01819 | -0.0192 | 43.6998
6 | 0.8426 | 0.01908 | -0.0168 | 44.1614
6.5 | 0.8886 | 0.02011 | -0.0142 | 44.187
7 | 0.9321 | 0.02136 | -0.0114 | 43.6376
7.5 | 0.9721 | 0.023 | -0.0084 | 42.2652
8 | 1.0087 | 0.02519 | -0.0052 | 40.0437
8.5 | 1.0433 | 0.0279 | -0.0019 | 37.3943
9 | 1.0763 | 0.03129 | 0.0014 | 34.3976
9.5 | 1.1094 | 0.03558 | 0.0043 | 31.1804
10 | 1.1341 | 0.04028 | 0.0077 | 28.1554
10.5 | 1.1315 | 0.04596 | 0.0125 | 24.6192
11 | 1.1361 | 0.05169 | 0.0159 | 21.9791
11.5 | 1.1001 | 0.05889 | 0.0191 | 18.6806
12 | 1.0568 | 0.06841 | 0.017 | 15.448
12.5 | 1.0087 | 0.08115 | 0.0104 | 12.4301
13 | 0.8702 | 0.11877 | -0.0168 | 7.3268
14 | 0.7797 | 0.16768 | -0.0459 | 4.6499
14.5 | 0.8019 | 0.17652 | -0.0467 | 4.5428
15 | 0.8026 | 0.18349 | -0.0516 | 4.3741
15.5 | 0.8161 | 0.1924 | -0.0545 | 4.2417
16 | 0.8369 | 0.20005 | -0.056 | 4.1835

## 15. Re 100k Mach 0.50 (1)
BIGFOIL.COM POLAR EXPORT
TL55
TL55 |  |  |  | Cl Max: | 1.131 | at alpha= | 20 | deg
JavaFoil+Calcfoil stall+Eppler ext transition |  |  |  | L/D Max: | 57.023 | at alpha= | 4.5 | deg
Re: | 100000 |  |  | Cd Min: | 0.00894 | at alpha= | -0.5 | deg
Mach: | 0.5 |  |  | Cl=0 at alpha= | -0.73188 | deg
|  |  |  | @ Cl=0.1, Cd= | 0.0091
|  |  |  | @ Cl=0.4, Cd= | 0.010149
|  |  |  | @ Cl=0.6, Cd= | 0.011493
alpha (deg) | Cl | Cd | Cm | Cl/Cd
-20 | -1.039 | 0.35051 | -0.001 | -2.964
-19.5 | -1.013 | 0.34998 | -0.001 | -2.895
-19 | -0.988 | 0.34581 | -0.001 | -2.856
-18.5 | -0.962 | 0.3379 | -0.001 | -2.846
-18 | -0.936 | 0.32706 | -0.001 | -2.862
-17.5 | -0.91 | 0.31112 | -0.001 | -2.925
-17 | -0.884 | 0.30566 | -0.001 | -2.893
-16.5 | -0.858 | 0.30465 | -0.001 | -2.817
-16 | -0.833 | 0.94212 | -0.001 | -0.884
-15.5 | -0.802 | 0.26745 | -0.001 | -2.999
-15 | -0.776 | 0.25917 | -0.001 | -2.994
-14.5 | -0.749 | 0.2604 | -0.001 | -2.878
-14 | -0.723 | 0.25983 | -0.001 | -2.782
-13.5 | -0.696 | 0.2606 | -0.001 | -2.672
-13 | -0.67 | 0.2475 | -0.001 | -2.706
-12.5 | -0.643 | 0.37057 | -0.001 | -1.736
-12 | -0.615 | 0.22178 | -0.001 | -2.771
-11.5 | -0.588 | 0.21494 | -0.001 | -2.733
-11 | -0.561 | 0.20958 | -0.001 | -2.676
-10.5 | -0.534 | 0.20633 | -0.001 | -2.587
-10 | -0.507 | 0.20465 | -0.001 | -2.477
-9.5 | -0.48 | 0.19789 | -0.001 | -2.426
-9 | -0.452 | 0.16278 | -0.001 | -2.777
-8.5 | -0.425 | 0.15883 | -0.001 | -2.675
-8 | -0.398 | 0.15607 | -0.001 | -2.549
-7.5 | -0.371 | 0.15351 | -0.001 | -2.415
-7 | -0.343 | 0.13687 | -0.001 | -2.507
-6.5 | -0.316 | 0.12957 | -0.001 | -2.438
-6 | -0.289 | 0.06971 | -0.001 | -4.141
-5.5 | -0.439 | 0.05533 | -0.001 | -7.928
-5 | -0.426 | 0.04865 | -0.001 | -8.756
-4.5 | -0.392 | 0.04355 | -0.001 | -9.007
-4 | -0.35 | 0.03971 | -0.002 | -8.804
-3.5 | -0.312 | 0.03056 | -0.003 | -10.221
-3 | -0.306 | 0.01207 | -0.004 | -25.387
-2.5 | -0.24 | 0.01179 | -0.004 | -20.349
-2 | -0.173 | 0.01159 | -0.004 | -14.904
-1.5 | -0.105 | 0.01143 | -0.004 | -9.169
-1 | -0.037 | 0.01109 | -0.005 | -3.304
-0.5 | 0.032 | 0.00894 | -0.005 | 3.555
0 | 0.1 | 0.0091 | -0.005 | 11.013
0.5 | 0.169 | 0.00913 | -0.005 | 18.466
1 | 0.237 | 0.00936 | -0.005 | 25.31
1.5 | 0.305 | 0.00967 | -0.006 | 31.579
2 | 0.374 | 0.01 | -0.006 | 37.388
2.5 | 0.442 | 0.01039 | -0.006 | 42.558
3 | 0.509 | 0.01074 | -0.006 | 47.4
3.5 | 0.577 | 0.01128 | -0.007 | 51.125
4 | 0.644 | 0.0119 | -0.007 | 54.111
4.5 | 0.71 | 0.01246 | -0.007 | 57.023
5 | 0.763 | 0.01718 | -0.007 | 44.391
5.5 | 0.82 | 0.01707 | -0.008 | 48.03
6 | 0.872 | 0.01718 | -0.008 | 50.768
6.5 | 0.918 | 0.02345 | -0.008 | 39.168
7 | 0.956 | 0.02685 | -0.008 | 35.622
7.5 | 0.979 | 0.03217 | -0.008 | 30.431
8 | 0.879 | 0.06312 | -0.005 | 13.922
8.5 | 0.86 | 0.07226 | -0.004 | 11.902
9 | 0.673 | 0.09109 | -0.003 | 7.385
9.5 | 0.56 | 0.14968 | -0.003 | 3.742
10 | 0.588 | 0.17516 | -0.004 | 3.356
10.5 | 0.615 | 0.17954 | -0.004 | 3.425
11 | 0.642 | 0.18482 | -0.004 | 3.473
11.5 | 0.67 | 0.21523 | -0.005 | 3.114
12 | 0.697 | 0.2219 | -0.005 | 3.142
12.5 | 0.724 | 0.21904 | -0.006 | 3.306
13 | 0.751 | 0.23247 | -0.006 | 3.23
13.5 | 0.78 | 0.26607 | -0.007 | 2.932
14 | 0.807 | 0.26858 | -0.007 | 3.004
14.5 | 0.833 | 0.26347 | -0.007 | 3.163
15 | 0.86 | 0.26755 | -0.007 | 3.215
15.5 | 0.887 | 0.27945 | -0.008 | 3.175
16 | 0.917 | 0.30129 | -0.008 | 3.042
16.5 | 0.943 | 0.30675 | -0.009 | 3.074
17 | 0.969 | 0.31907 | -0.009 | 3.038
17.5 | 0.996 | 0.32059 | -0.009 | 3.105
18 | 1.022 | 0.33513 | -0.009 | 3.05
18.5 | 1.051 | 0.34997 | -0.01 | 3.003
19 | 1.079 | 0.37248 | -0.01 | 2.897
19.5 | 1.105 | 0.38042 | -0.011 | 2.905
20 | 1.131 | 0.37834 | -0.011 | 2.989

## 16. Re 100k Mach 0.50 (2)
BIGFOIL.COM POLAR EXPORT
TL55
TL55 |  |  |  | Cl Max: | 1.0477 | at alpha= | 8 | deg
XFOIL ncrit=9 |  |  |  | L/D Max: | 40.5031 | at alpha= | 5 | deg
Re: | 100000 |  |  | Cd Min: | 0.28862 | at alpha= | -20 | deg
Mach: | 0.5 |  |  | Cl=0 at alpha= | -1.4697 | deg
|  |  |  | @ Cl=0.1, Cd= | 0.014288
|  |  |  | @ Cl=0.4, Cd= | 0.014767
|  |  |  | @ Cl=0.6, Cd= | 0.01673
alpha (deg) | Cl | Cd | Cm | Cl/Cd
-20 | -0.8848 | 0.28862 | 0.0931 | -3.0656
-19.5 | -0.8577 | 0.2755 | 0.0901 | -3.1132
-19 | -0.8342 | 0.26715 | 0.0855 | -3.1226
-18.5 | -0.8113 | 0.25922 | 0.0805 | -3.1298
-18 | -0.7898 | 0.25238 | 0.0747 | -3.1294
-17.5 | -0.7761 | 0.25059 | 0.067 | -3.0971
-17 | -0.7478 | 0.23698 | 0.064 | -3.1555
-16.5 | -0.7213 | 0.2271 | 0.061 | -3.1761
-16 | -0.6995 | 0.21956 | 0.0562 | -3.1859
-15.5 | -0.6884 | 0.21693 | 0.0487 | -3.1734
-15 | -0.6629 | 0.20548 | 0.0452 | -3.2261
-14.5 | -0.6352 | 0.19536 | 0.0429 | -3.2514
-14 | -0.6146 | 0.18774 | 0.0386 | -3.2737
-13.5 | -0.6112 | 0.185 | 0.0311 | -3.3038
-13 | -0.5779 | 0.17192 | 0.03 | -3.3614
-12.5 | -0.5586 | 0.16441 | 0.0264 | -3.3976
-12 | -0.5701 | 0.16289 | 0.0178 | -3.4999
-11.5 | -0.5239 | 0.14827 | 0.0193 | -3.5334
-11 | -0.5191 | 0.14248 | 0.0139 | -3.6433
-10.5 | -0.4994 | 0.13306 | 0.0114 | -3.7532
-10 | -0.4976 | 0.12748 | 0.0063 | -3.9034
-9.5 | -0.4705 | 0.11755 | 0.0058 | -4.0026
-9 | -0.4831 | 0.1126 | -0.0015 | -4.2904
-8.5 | -0.452 | 0.10293 | -0.0007 | -4.3913
-8 | -0.4421 | 0.09522 | -0.0034 | -4.6429
-7.5 | -0.4717 | 0.09023 | -0.0129 | -5.2278
-7 | -0.4307 | 0.0805 | -0.0097 | -5.3503
-6.5 | -0.469 | 0.06342 | -0.0296 | -7.3951
-6 | -0.4709 | 0.05419 | -0.0339 | -8.6898
-5.5 | -0.4753 | 0.04533 | -0.0356 | -10.4853
-5 | -0.481 | 0.03833 | -0.0317 | -12.5489
-4.5 | -0.4754 | 0.03362 | -0.0255 | -14.1404
-4 | -0.4622 | 0.02901 | -0.0198 | -15.9324
-3.5 | -0.3946 | 0.02436 | -0.0218 | -16.1987
-3 | -0.2878 | 0.02098 | -0.029 | -13.7178
-2.5 | -0.1778 | 0.01864 | -0.0363 | -9.5386
-2 | -0.0835 | 0.01679 | -0.0405 | -4.9732
-1.5 | -0.0129 | 0.01485 | -0.0393 | -0.86869
-1 | 0.1999 | 0.01379 | -0.0615 | 14.496
-0.5 | 0.2438 | 0.01388 | -0.0566 | 17.5648
0 | 0.2906 | 0.01406 | -0.0518 | 20.6686
0.5 | 0.3405 | 0.01437 | -0.0477 | 23.6952
1 | 0.3927 | 0.01471 | -0.0439 | 26.6961
1.5 | 0.4467 | 0.01513 | -0.0405 | 29.5241
2 | 0.5018 | 0.01565 | -0.0373 | 32.0639
2.5 | 0.5581 | 0.0162 | -0.0342 | 34.4506
3 | 0.6142 | 0.01691 | -0.0312 | 36.3217
3.5 | 0.6708 | 0.01767 | -0.0281 | 37.9626
4 | 0.7277 | 0.0185 | -0.0249 | 39.3351
4.5 | 0.783 | 0.01952 | -0.0216 | 40.1127
5 | 0.8372 | 0.02067 | -0.0179 | 40.5031
5.5 | 0.8895 | 0.02199 | -0.014 | 40.4502
6 | 0.9388 | 0.02357 | -0.0096 | 39.8303
6.5 | 0.9812 | 0.0257 | -0.0047 | 38.179
7 | 1.0172 | 0.02838 | 0.0006 | 35.8421
7.5 | 1.0409 | 0.03219 | 0.0061 | 32.3361
8 | 1.0477 | 0.03696 | 0.0116 | 28.3469
8.5 | 1.0291 | 0.04285 | 0.0168 | 24.0163
9 | 1.0064 | 0.04991 | 0.0181 | 20.1643
9.5 | 0.9505 | 0.06231 | 0.0115 | 15.2544
10 | 0.8854 | 0.07962 | -0.0006 | 11.1203
10.5 | 0.8304 | 0.0989 | -0.0131 | 8.3964
11 | 0.8037 | 0.11362 | -0.0213 | 7.0736
11.5 | 0.7987 | 0.1249 | -0.0262 | 6.3947
12 | 0.7989 | 0.13543 | -0.0306 | 5.899
12.5 | 0.7968 | 0.14726 | -0.0366 | 5.4108
13 | 0.8051 | 0.15808 | -0.0409 | 5.093

## 17. Re 250k Mach 0.00 (1)
BIGFOIL.COM POLAR EXPORT
TL55
TL55 |  |  |  | Cl Max: | 1.092 | at alpha= | 10.5 | deg
JavaFoil+Calcfoil stall+Eppler ext transition |  |  |  | L/D Max: | 81.833 | at alpha= | 6.5 | deg
Re: | 250000 |  |  | Cd Min: | 0.00594 | at alpha= | -1 | deg
Mach: | 0 |  |  | Cl=0 at alpha= | -0.73333 | deg
|  |  |  | @ Cl=0.1, Cd= | 0.006163
|  |  |  | @ Cl=0.4, Cd= | 0.0072345
|  |  |  | @ Cl=0.6, Cd= | 0.008215
alpha (deg) | Cl | Cd | Cm | Cl/Cd
-15 | -0.494 | 0.16658 | 0 | -2.963
-14.5 | -0.515 | 0.15745 | 0 | -3.268
-14 | -0.535 | 0.14169 | 0 | -3.777
-13.5 | -0.555 | 0.13089 | 0 | -4.24
-13 | -0.573 | 0.12122 | 0 | -4.731
-12.5 | -0.59 | 0.11483 | 0 | -5.141
-12 | -0.605 | 0.10625 | 0 | -5.695
-11.5 | -0.617 | 0.09909 | 0 | -6.227
-11 | -0.626 | 0.09236 | 0 | -6.775
-10.5 | -0.631 | 0.08398 | -0.001 | -7.512
-10 | -0.632 | 0.07817 | -0.001 | -8.082
-9.5 | -0.628 | 0.07256 | -0.001 | -8.658
-9 | -0.62 | 0.06747 | -0.001 | -9.188
-8.5 | -0.607 | 0.06197 | -0.001 | -9.794
-8 | -0.59 | 0.05742 | -0.001 | -10.272
-7.5 | -0.567 | 0.05328 | -0.001 | -10.649
-7 | -0.54 | 0.04936 | -0.001 | -10.945
-6.5 | -0.511 | 0.04511 | -0.001 | -11.327
-6 | -0.587 | 0.01074 | -0.002 | -54.652
-5.5 | -0.54 | 0.01045 | -0.003 | -51.673
-5 | -0.489 | 0.01015 | -0.003 | -48.182
-4.5 | -0.436 | 0.00984 | -0.003 | -44.35
-4 | -0.381 | 0.0096 | -0.003 | -39.717
-3.5 | -0.325 | 0.00938 | -0.003 | -34.61
-3 | -0.267 | 0.00913 | -0.003 | -29.219
-2.5 | -0.208 | 0.00892 | -0.003 | -23.38
-2 | -0.15 | 0.00881 | -0.004 | -16.997
-1.5 | -0.091 | 0.00837 | -0.004 | -10.85
-1 | -0.032 | 0.00594 | -0.004 | -5.34
-0.5 | 0.028 | 0.00605 | -0.004 | 4.545
0 | 0.087 | 0.00613 | -0.004 | 14.152
0.5 | 0.146 | 0.00628 | -0.005 | 23.252
1 | 0.205 | 0.00645 | -0.005 | 31.815
1.5 | 0.265 | 0.00665 | -0.005 | 39.78
2 | 0.324 | 0.00693 | -0.005 | 46.691
2.5 | 0.383 | 0.00717 | -0.005 | 53.412
3 | 0.441 | 0.00739 | -0.006 | 59.746
3.5 | 0.5 | 0.00771 | -0.006 | 64.854
4 | 0.559 | 0.00801 | -0.006 | 69.733
4.5 | 0.617 | 0.0083 | -0.006 | 74.365
5 | 0.675 | 0.00868 | -0.007 | 77.71
5.5 | 0.732 | 0.00911 | -0.007 | 80.306
6 | 0.788 | 0.00965 | -0.007 | 81.672
6.5 | 0.844 | 0.01031 | -0.007 | 81.833
7 | 0.898 | 0.01116 | -0.008 | 80.463
7.5 | 0.951 | 0.01202 | -0.008 | 79.118
8 | 0.984 | 0.01623 | -0.008 | 60.633
8.5 | 1.02 | 0.01605 | -0.008 | 63.561
9 | 1.05 | 0.01587 | -0.008 | 66.178
9.5 | 1.074 | 0.02207 | -0.009 | 48.658
10 | 1.088 | 0.02503 | -0.009 | 43.481
10.5 | 1.092 | 0.02942 | -0.009 | 37.099
11 | 1.08 | 0.03681 | -0.009 | 29.345
11.5 | 1.051 | 0.05032 | -0.008 | 20.884
12 | 0.988 | 0.0794 | -0.007 | 12.44
12.5 | 0.965 | 0.09316 | -0.005 | 10.359
13 | 0.951 | 0.10113 | -0.005 | 9.407
13.5 | 0.934 | 0.10796 | -0.004 | 8.65
14 | 0.913 | 0.11586 | -0.004 | 7.877
14.5 | 0.888 | 0.12408 | -0.004 | 7.156
15 | 0.86 | 0.132 | -0.004 | 6.515
15.5 | 0.83 | 0.14153 | -0.004 | 5.863

## 18. Re 250k Mach 0.00 (2)
BIGFOIL.COM POLAR EXPORT
TL55
TL55 |  |  |  | Cl Max: | 1.2098 | at alpha= | 13 | deg
XFOIL ncrit=9 |  |  |  | L/D Max: | 67.3802 | at alpha= | 6 | deg
Re: | 250000 |  |  | Cd Min: | 0.25164 | at alpha= | -20 | deg
Mach: | 0 |  |  | Cl=0 at alpha= | -1.332 | deg
|  |  |  | @ Cl=0.1, Cd= | 0.007747
|  |  |  | @ Cl=0.4, Cd= | 0.008578
|  |  |  | @ Cl=0.6, Cd= | 0.0098619
alpha (deg) | Cl | Cd | Cm | Cl/Cd
-20 | -0.7858 | 0.25164 | 0.0775 | -3.1227
-19.5 | -0.7685 | 0.2454 | 0.0735 | -3.1316
-19 | -0.7513 | 0.23887 | 0.0693 | -3.1452
-18.5 | -0.7379 | 0.23306 | 0.0632 | -3.1661
-18 | -0.7288 | 0.22811 | 0.0571 | -3.1949
-17.5 | -0.7018 | 0.21834 | 0.057 | -3.2143
-17 | -0.6845 | 0.21201 | 0.0536 | -3.2286
-16.5 | -0.668 | 0.20519 | 0.0497 | -3.2555
-16 | -0.656 | 0.1985 | 0.0441 | -3.3048
-15.5 | -0.6505 | 0.19256 | 0.0378 | -3.3782
-15 | -0.6283 | 0.18263 | 0.0364 | -3.4403
-14.5 | -0.6092 | 0.17593 | 0.0344 | -3.4627
-14 | -0.5942 | 0.16898 | 0.0312 | -3.5164
-13.5 | -0.5832 | 0.16139 | 0.0269 | -3.6136
-13 | -0.5858 | 0.15374 | 0.0192 | -3.8103
-12.5 | -0.5744 | 0.14384 | 0.017 | -3.9933
-12 | -0.5511 | 0.13795 | 0.0169 | -3.9949
-11.5 | -0.543 | 0.13032 | 0.013 | -4.1667
-11 | -0.5513 | 0.12106 | 0.0041 | -4.5539
-10.5 | -0.555 | 0.10982 | -0.0011 | -5.0537
-10 | -0.5355 | 0.10385 | 0.0002 | -5.1565
-9.5 | -0.527 | 0.09691 | -0.0023 | -5.438
-9 | -0.6671 | 0.05314 | -0.0329 | -12.5536
-8.5 | -0.6853 | 0.04156 | -0.0336 | -16.4894
-7.5 | -0.6522 | 0.02634 | -0.0292 | -24.7608
-7 | -0.6113 | 0.02372 | -0.027 | -25.7715
-6.5 | -0.5737 | 0.0203 | -0.0244 | -28.2611
-6 | -0.5345 | 0.01891 | -0.0212 | -28.2655
-5.5 | -0.5031 | 0.01686 | -0.0171 | -29.8399
-5 | -0.4541 | 0.01519 | -0.0164 | -29.8947
-4.5 | -0.372 | 0.01382 | -0.0219 | -26.9175
-4 | -0.2919 | 0.01256 | -0.027 | -23.2404
-3.5 | -0.222 | 0.0116 | -0.0297 | -19.1379
-3 | -0.166 | 0.01085 | -0.0292 | -15.2995
-2.5 | -0.1201 | 0.01011 | -0.0266 | -11.8793
-2 | -0.0772 | 0.00928 | -0.0235 | -8.319
-1.5 | -0.039 | 0.00824 | -0.019 | -4.733
-1 | 0.0771 | 0.00771 | -0.0295 | 10
-0.5 | 0.17 | 0.00786 | -0.0367 | 21.6285
0 | 0.2173 | 0.00793 | -0.0347 | 27.4023
0.5 | 0.2659 | 0.00804 | -0.0329 | 33.0721
1 | 0.3153 | 0.00821 | -0.0313 | 38.4044
1.5 | 0.3653 | 0.00842 | -0.0298 | 43.3848
2 | 0.4158 | 0.00865 | -0.0285 | 48.0694
2.5 | 0.4663 | 0.00893 | -0.0272 | 52.2172
3 | 0.5169 | 0.00924 | -0.0259 | 55.9416
3.5 | 0.5675 | 0.00959 | -0.0247 | 59.1762
4 | 0.6177 | 0.01001 | -0.0235 | 61.7083
4.5 | 0.668 | 0.01043 | -0.0223 | 64.046
5 | 0.7175 | 0.01094 | -0.021 | 65.585
5.5 | 0.7669 | 0.01147 | -0.0198 | 66.8614
6 | 0.8153 | 0.0121 | -0.0185 | 67.3802
6.5 | 0.8626 | 0.01282 | -0.0171 | 67.2855
7 | 0.9089 | 0.01367 | -0.0157 | 66.4887
7.5 | 0.9536 | 0.01469 | -0.0141 | 64.9149
8 | 0.9957 | 0.01597 | -0.0122 | 62.3482
8.5 | 1.0355 | 0.01748 | -0.0101 | 59.2391
9 | 1.072 | 0.01925 | -0.0076 | 55.6883
9.5 | 1.1046 | 0.02124 | -0.0047 | 52.0056
10 | 1.135 | 0.02331 | -0.0016 | 48.6915
10.5 | 1.1591 | 0.02584 | 0.0021 | 44.8568
11 | 1.1782 | 0.02839 | 0.0061 | 41.5005
11.5 | 1.1911 | 0.03135 | 0.0107 | 37.9936
12 | 1.2029 | 0.03425 | 0.014 | 35.1212
12.5 | 1.2068 | 0.03903 | 0.0167 | 30.9198
13 | 1.2098 | 0.04331 | 0.018 | 27.9335
13.5 | 1.2081 | 0.04869 | 0.0182 | 24.8121
14 | 1.2049 | 0.05459 | 0.0173 | 22.0718
14.5 | 1.1801 | 0.06434 | 0.015 | 18.3416
15 | 1.1549 | 0.07454 | 0.01 | 15.4937
15.5 | 1.1234 | 0.08699 | 0.0029 | 12.9141
16 | 1.0814 | 0.10297 | -0.0064 | 10.5021
16.5 | 1.0304 | 0.12265 | -0.0181 | 8.4011
17 | 0.8494 | 0.19884 | -0.0543 | 4.2718
17.5 | 0.8503 | 0.20859 | -0.0621 | 4.0764
18 | 0.8745 | 0.21398 | -0.0605 | 4.0868

## 19. Re 250k Mach 0.10 (1)
BIGFOIL.COM POLAR EXPORT
TL55
TL55 |  |  |  | Cl Max: | 1.086 | at alpha= | 10 | deg
JavaFoil+Calcfoil stall+Eppler ext transition |  |  |  | L/D Max: | 81.709 | at alpha= | 6.5 | deg
Re: | 250000 |  |  | Cd Min: | 0.00596 | at alpha= | -1 | deg
Mach: | 0.1 |  |  | Cl=0 at alpha= | -0.73333 | deg
|  |  |  | @ Cl=0.1, Cd= | 0.0061647
|  |  |  | @ Cl=0.4, Cd= | 0.007235
|  |  |  | @ Cl=0.6, Cd= | 0.0082217
alpha (deg) | Cl | Cd | Cm | Cl/Cd
-15 | -0.45 | 0.17445 | 0 | -2.578
-14.5 | -0.474 | 0.16111 | 0 | -2.94
-14 | -0.497 | 0.14936 | 0 | -3.33
-13.5 | -0.521 | 0.13804 | 0 | -3.771
-13 | -0.543 | 0.12647 | 0 | -4.29
-12.5 | -0.563 | 0.11649 | 0 | -4.833
-12 | -0.581 | 0.10803 | 0 | -5.382
-11.5 | -0.597 | 0.10021 | 0 | -5.958
-11 | -0.609 | 0.09326 | -0.001 | -6.533
-10.5 | -0.618 | 0.08598 | -0.001 | -7.184
-10 | -0.622 | 0.07977 | -0.001 | -7.792
-9.5 | -0.621 | 0.07381 | -0.001 | -8.411
-9 | -0.615 | 0.0683 | -0.001 | -9.001
-8.5 | -0.604 | 0.0625 | -0.001 | -9.661
-8 | -0.588 | 0.05795 | -0.001 | -10.146
-7.5 | -0.567 | 0.05354 | -0.001 | -10.594
-7 | -0.541 | 0.0496 | -0.001 | -10.897
-6.5 | -0.511 | 0.04551 | -0.001 | -11.234
-6 | -0.498 | 0.03277 | -0.002 | -15.2
-5.5 | -0.542 | 0.01048 | -0.003 | -51.705
-5 | -0.491 | 0.01018 | -0.003 | -48.27
-4.5 | -0.438 | 0.00986 | -0.003 | -44.434
-4 | -0.383 | 0.00962 | -0.003 | -39.819
-3.5 | -0.326 | 0.00939 | -0.003 | -34.715
-3 | -0.268 | 0.00914 | -0.003 | -29.319
-2.5 | -0.21 | 0.00896 | -0.003 | -23.392
-2 | -0.151 | 0.00882 | -0.004 | -17.06
-1.5 | -0.091 | 0.00839 | -0.004 | -10.882
-1 | -0.032 | 0.00596 | -0.004 | -5.355
-0.5 | 0.028 | 0.00605 | -0.004 | 4.572
0 | 0.087 | 0.00613 | -0.004 | 14.225
0.5 | 0.147 | 0.00629 | -0.005 | 23.323
1 | 0.206 | 0.00646 | -0.005 | 31.96
1.5 | 0.266 | 0.00665 | -0.005 | 39.948
2 | 0.325 | 0.00695 | -0.005 | 46.829
2.5 | 0.385 | 0.00716 | -0.005 | 53.768
3 | 0.443 | 0.00745 | -0.006 | 59.516
3.5 | 0.503 | 0.00773 | -0.006 | 65.007
4 | 0.561 | 0.00803 | -0.006 | 69.887
4.5 | 0.62 | 0.00832 | -0.006 | 74.513
5 | 0.678 | 0.00872 | -0.007 | 77.784
5.5 | 0.736 | 0.00915 | -0.007 | 80.401
6 | 0.792 | 0.0097 | -0.007 | 81.618
6.5 | 0.848 | 0.01037 | -0.007 | 81.709
7 | 0.902 | 0.01123 | -0.008 | 80.31
7.5 | 0.948 | 0.01833 | -0.008 | 51.728
8 | 0.987 | 0.01644 | -0.008 | 60.031
8.5 | 1.022 | 0.01628 | -0.008 | 62.798
9 | 1.052 | 0.02032 | -0.008 | 51.763
9.5 | 1.074 | 0.02255 | -0.009 | 47.616
10 | 1.086 | 0.02571 | -0.009 | 42.248
10.5 | 1.086 | 0.03063 | -0.009 | 35.459
11 | 1.069 | 0.03933 | -0.009 | 27.18
11.5 | 1.03 | 0.05616 | -0.008 | 18.341
12 | 0.969 | 0.08491 | -0.006 | 11.406
12.5 | 0.955 | 0.09385 | -0.005 | 10.18
13 | 0.937 | 0.10218 | -0.004 | 9.165
13.5 | 0.915 | 0.10898 | -0.004 | 8.399
14 | 0.89 | 0.11782 | -0.004 | 7.554
14.5 | 0.861 | 0.12651 | -0.004 | 6.803
15 | 0.828 | 0.13565 | -0.004 | 6.106

## 20. Re 250k Mach 0.10 (2)
BIGFOIL.COM POLAR EXPORT
TL55
TL55 |  |  |  | Cl Max: | 1.1998 | at alpha= | 13 | deg
XFOIL ncrit=9 |  |  |  | L/D Max: | 67.3317 | at alpha= | 6 | deg
Re: | 250000 |  |  | Cd Min: | 0.2525 | at alpha= | -20 | deg
Mach: | 0.1 |  |  | Cl=0 at alpha= | -1.3307 | deg
|  |  |  | @ Cl=0.1, Cd= | 0.00776
|  |  |  | @ Cl=0.4, Cd= | 0.0085939
|  |  |  | @ Cl=0.6, Cd= | 0.0098746
alpha (deg) | Cl | Cd | Cm | Cl/Cd
-20 | -0.7886 | 0.2525 | 0.0781 | -3.1232
-19.5 | -0.7711 | 0.24619 | 0.0741 | -3.1321
-19 | -0.7537 | 0.23962 | 0.0698 | -3.1454
-18.5 | -0.7405 | 0.23393 | 0.0636 | -3.1655
-18 | -0.7267 | 0.22687 | 0.0588 | -3.2032
-17.5 | -0.7036 | 0.21904 | 0.0576 | -3.2122
-17 | -0.6861 | 0.21266 | 0.054 | -3.2263
-16.5 | -0.6694 | 0.20578 | 0.0501 | -3.253
-16 | -0.6579 | 0.19923 | 0.0442 | -3.3022
-15.5 | -0.6518 | 0.19326 | 0.0381 | -3.3727
-15 | -0.6281 | 0.18324 | 0.0371 | -3.4277
-14.5 | -0.6094 | 0.17653 | 0.0348 | -3.4521
-14 | -0.5944 | 0.16953 | 0.0315 | -3.5062
-13.5 | -0.5841 | 0.16193 | 0.0269 | -3.6071
-13 | -0.5858 | 0.15437 | 0.0194 | -3.7948
-12.5 | -0.571 | 0.14465 | 0.0179 | -3.9475
-12 | -0.5499 | 0.13856 | 0.0172 | -3.9687
-11.5 | -0.5426 | 0.13082 | 0.013 | -4.1477
-11 | -0.5501 | 0.12172 | 0.0042 | -4.5194
-10.5 | -0.5508 | 0.11072 | 0.0002 | -4.9747
-10 | -0.5318 | 0.10478 | 0.0009 | -5.0754
-9.5 | -0.5238 | 0.09765 | -0.0018 | -5.3641
-9 | -0.5267 | 0.08866 | -0.0068 | -5.9407
-8.5 | -0.675 | 0.04408 | -0.0341 | -15.3131
-8 | -0.6753 | 0.03405 | -0.0325 | -19.8326
-7.5 | -0.6533 | 0.02704 | -0.0301 | -24.1605
-7 | -0.6129 | 0.02442 | -0.0279 | -25.0983
-6.5 | -0.5764 | 0.02058 | -0.025 | -28.0078
-6 | -0.5375 | 0.01911 | -0.0217 | -28.1266
-5.5 | -0.5063 | 0.01707 | -0.0175 | -29.6602
-5 | -0.4549 | 0.01531 | -0.0171 | -29.7126
-4.5 | -0.3724 | 0.0139 | -0.0226 | -26.7914
-4 | -0.2927 | 0.01262 | -0.0274 | -23.1933
-3.5 | -0.2219 | 0.01169 | -0.0301 | -18.982
-3 | -0.1669 | 0.0109 | -0.0294 | -15.3119
-2.5 | -0.1208 | 0.01017 | -0.0267 | -11.8781
-2 | -0.0773 | 0.00936 | -0.0236 | -8.2585
-1.5 | -0.0384 | 0.00833 | -0.0193 | -4.6098
-1 | 0.075 | 0.00772 | -0.0292 | 9.715
0 | 0.2186 | 0.00795 | -0.0349 | 27.4969
0.5 | 0.2674 | 0.00807 | -0.0331 | 33.1351
1 | 0.3171 | 0.00824 | -0.0314 | 38.483
1.5 | 0.3675 | 0.00844 | -0.03 | 43.5427
2 | 0.4182 | 0.00868 | -0.0286 | 48.1797
2.5 | 0.469 | 0.00897 | -0.0272 | 52.2854
3 | 0.52 | 0.00928 | -0.026 | 56.0345
3.5 | 0.5708 | 0.00965 | -0.0247 | 59.1503
4 | 0.6215 | 0.01004 | -0.0235 | 61.9024
4.5 | 0.6719 | 0.01049 | -0.0223 | 64.0515
5 | 0.7219 | 0.01099 | -0.021 | 65.687
5.5 | 0.7713 | 0.01156 | -0.0197 | 66.7215
6 | 0.8201 | 0.01218 | -0.0184 | 67.3317
6.5 | 0.8678 | 0.01291 | -0.0169 | 67.2192
7 | 0.9143 | 0.01378 | -0.0154 | 66.3498
7.5 | 0.9589 | 0.01484 | -0.0137 | 64.6159
8 | 1.0011 | 0.01617 | -0.0118 | 61.9109
8.5 | 1.039 | 0.01788 | -0.0094 | 58.1096
9 | 1.0758 | 0.01962 | -0.0068 | 54.8318
9.5 | 1.1054 | 0.02193 | -0.0034 | 50.4058
10 | 1.1366 | 0.02386 | -0.0003 | 47.6362
10.5 | 1.1605 | 0.02639 | 0.0035 | 43.975
11 | 1.1746 | 0.02944 | 0.0081 | 39.8981
11.5 | 1.188 | 0.03221 | 0.0123 | 36.883
12 | 1.1984 | 0.03541 | 0.0154 | 33.8435
12.5 | 1.1997 | 0.04049 | 0.0178 | 29.6295
13 | 1.1998 | 0.04537 | 0.0186 | 26.4448
13.5 | 1.1947 | 0.05142 | 0.0182 | 23.2342
14 | 1.1886 | 0.05795 | 0.0166 | 20.5108
14.5 | 1.161 | 0.06837 | 0.0135 | 16.9811
15 | 1.1302 | 0.07996 | 0.0075 | 14.1346
15.5 | 1.0957 | 0.09363 | -0.0007 | 11.7024
16 | 1.0512 | 0.11074 | -0.0107 | 9.4925
16.5 | 1.0092 | 0.12979 | -0.0227 | 7.7756
17 | 0.8508 | 0.19991 | -0.055 | 4.2559
17.5 | 0.8519 | 0.20959 | -0.0628 | 4.0646
18 | 0.8764 | 0.21513 | -0.0613 | 4.0738

## 21. Re 250k Mach 0.25 (1)
BIGFOIL.COM POLAR EXPORT
TL55
TL55 |  |  |  | Cl Max: | 1.067 | at alpha= | 9.5 | deg
JavaFoil+Calcfoil stall+Eppler ext transition |  |  |  | L/D Max: | 80.845 | at alpha= | 6 | deg
Re: | 250000 |  |  | Cd Min: | 0.00596 | at alpha= | -1 | deg
Mach: | 0.25 |  |  | Cl=0 at alpha= | -0.72951 | deg
|  |  |  | @ Cl=0.1, Cd= | 0.0061893
|  |  |  | @ Cl=0.4, Cd= | 0.0073172
|  |  |  | @ Cl=0.6, Cd= | 0.0083188
alpha (deg) | Cl | Cd | Cm | Cl/Cd
-13.5 | -0.163 | 0.19475 | -0.001 | -0.839
-13 | -0.243 | 0.17365 | 0 | -1.401
-12.5 | -0.307 | 0.15247 | 0 | -2.014
-12 | -0.364 | 0.1383 | 0 | -2.633
-11.5 | -0.416 | 0.12151 | -0.001 | -3.42
-11 | -0.461 | 0.1096 | -0.001 | -4.206
-10.5 | -0.5 | 0.1003 | -0.001 | -4.984
-10 | -0.531 | 0.08897 | -0.001 | -5.97
-9.5 | -0.554 | 0.08205 | -0.001 | -6.754
-9 | -0.568 | 0.07475 | -0.001 | -7.603
-8.5 | -0.574 | 0.06698 | -0.001 | -8.564
-8 | -0.57 | 0.06127 | -0.001 | -9.306
-7.5 | -0.558 | 0.05632 | -0.001 | -9.916
-7 | -0.538 | 0.05188 | -0.001 | -10.378
-6.5 | -0.513 | 0.0476 | -0.001 | -10.769
-6 | -0.483 | 0.04341 | -0.001 | -11.129
-5.5 | -0.552 | 0.01057 | -0.003 | -52.209
-5 | -0.502 | 0.01032 | -0.003 | -48.625
-4.5 | -0.449 | 0.01003 | -0.003 | -44.729
-4 | -0.393 | 0.00975 | -0.003 | -40.314
-3.5 | -0.335 | 0.00949 | -0.003 | -35.266
-3 | -0.275 | 0.00925 | -0.003 | -29.748
-2.5 | -0.215 | 0.00902 | -0.004 | -23.853
-2 | -0.155 | 0.00888 | -0.004 | -17.42
-1.5 | -0.094 | 0.00857 | -0.004 | -10.936
-1 | -0.033 | 0.00596 | -0.004 | -5.497
-0.5 | 0.028 | 0.00607 | -0.004 | 4.679
0 | 0.09 | 0.00615 | -0.004 | 14.576
0.5 | 0.151 | 0.00639 | -0.005 | 23.603
1 | 0.212 | 0.00657 | -0.005 | 32.28
1.5 | 0.273 | 0.00677 | -0.005 | 40.345
2 | 0.334 | 0.00702 | -0.005 | 47.615
2.5 | 0.395 | 0.0073 | -0.006 | 54.209
3 | 0.456 | 0.00751 | -0.006 | 60.71
3.5 | 0.516 | 0.00784 | -0.006 | 65.815
4 | 0.577 | 0.0082 | -0.006 | 70.301
4.5 | 0.637 | 0.00851 | -0.007 | 74.808
5 | 0.696 | 0.00895 | -0.007 | 77.802
5.5 | 0.755 | 0.00942 | -0.007 | 80.178
6 | 0.813 | 0.01005 | -0.007 | 80.845
6.5 | 0.869 | 0.01083 | -0.008 | 80.237
7 | 0.924 | 0.01167 | -0.008 | 79.2
7.5 | 0.961 | 0.01624 | -0.008 | 59.194
8 | 1.001 | 0.01615 | -0.008 | 61.951
8.5 | 1.033 | 0.02014 | -0.008 | 51.305
9 | 1.056 | 0.0224 | -0.009 | 47.158
9.5 | 1.067 | 0.02564 | -0.009 | 41.636
10 | 1.062 | 0.03115 | -0.009 | 34.083
10.5 | 1.029 | 0.0426 | -0.008 | 24.162
11 | 0.97 | 0.06512 | -0.007 | 14.892
11.5 | 0.918 | 0.08602 | -0.005 | 10.672
12 | 0.891 | 0.09481 | -0.004 | 9.399
12.5 | 0.858 | 0.10334 | -0.004 | 8.303
13 | 0.81 | 0.1126 | -0.003 | 7.197
13.5 | 0.753 | 0.12235 | -0.003 | 6.158
14 | 0.688 | 0.13375 | -0.003 | 5.144
14.5 | 0.615 | 0.14703 | -0.004 | 4.186

## 22. Re 250k Mach 0.25 (2)
BIGFOIL.COM POLAR EXPORT
TL55
TL55 |  |  |  | Cl Max: | 1.1643 | at alpha= | 11.5 | deg
XFOIL ncrit=9 |  |  |  | L/D Max: | 66.5539 | at alpha= | 6 | deg
Re: | 250000 |  |  | Cd Min: | 0.25738 | at alpha= | -20 | deg
Mach: | 0.25 |  |  | Cl=0 at alpha= | -1.3037 | deg
|  |  |  | @ Cl=0.1, Cd= | 0.0078734
|  |  |  | @ Cl=0.4, Cd= | 0.008706
|  |  |  | @ Cl=0.6, Cd= | 0.0099886
alpha (deg) | Cl | Cd | Cm | Cl/Cd
-20 | -0.8043 | 0.25738 | 0.0817 | -3.125
-19.5 | -0.7859 | 0.25073 | 0.0774 | -3.1344
-19 | -0.7679 | 0.24403 | 0.0724 | -3.1467
-18.5 | -0.7551 | 0.23885 | 0.066 | -3.1614
-18 | -0.7337 | 0.2296 | 0.0633 | -3.1956
-17.5 | -0.7137 | 0.22295 | 0.0605 | -3.2012
-17 | -0.6955 | 0.21621 | 0.0566 | -3.2168
-16.5 | -0.6782 | 0.20912 | 0.0521 | -3.2431
-16 | -0.6686 | 0.20337 | 0.0454 | -3.2876
-15.5 | -0.6593 | 0.19706 | 0.0397 | -3.3457
-15 | -0.6299 | 0.18658 | 0.0399 | -3.376
-14.5 | -0.6121 | 0.17968 | 0.0369 | -3.4066
-14 | -0.5964 | 0.1724 | 0.0332 | -3.4594
-13.5 | -0.5913 | 0.16535 | 0.0265 | -3.5761
-13 | -0.5865 | 0.1577 | 0.0205 | -3.7191
-12.5 | -0.5605 | 0.14844 | 0.0213 | -3.7759
-12 | -0.5454 | 0.14155 | 0.0187 | -3.8531
-11.5 | -0.5464 | 0.13367 | 0.0115 | -4.0877
-11 | -0.5445 | 0.12503 | 0.0052 | -4.355
-10.5 | -0.532 | 0.11547 | 0.0047 | -4.6073
-10 | -0.516 | 0.10885 | 0.0035 | -4.7405
-9.5 | -0.5105 | 0.10099 | -0.0003 | -5.055
-9 | -0.52 | 0.09094 | -0.009 | -5.7181
-8.5 | -0.5494 | 0.07398 | -0.0163 | -7.4263
-8 | -0.5864 | 0.05726 | -0.0294 | -10.241
-7.5 | -0.6419 | 0.03417 | -0.035 | -18.7855
-7 | -0.6105 | 0.03009 | -0.0331 | -20.2891
-6.5 | -0.5847 | 0.02385 | -0.0291 | -24.5157
-6 | -0.5514 | 0.02106 | -0.0252 | -26.1823
-5.5 | -0.5232 | 0.01828 | -0.0199 | -28.6214
-5 | -0.4578 | 0.0167 | -0.0214 | -27.4132
-4.5 | -0.3756 | 0.01438 | -0.0262 | -26.1196
-4 | -0.2933 | 0.01315 | -0.0307 | -22.3042
-3.5 | -0.2251 | 0.01199 | -0.0323 | -18.774
-3 | -0.172 | 0.01125 | -0.0304 | -15.2889
-2.5 | -0.1244 | 0.01054 | -0.0275 | -11.8027
-2 | -0.0781 | 0.00974 | -0.0246 | -8.0185
-1.5 | -0.0353 | 0.00878 | -0.0209 | -4.0205
-1 | 0.0546 | 0.00779 | -0.0254 | 7.009
-0.5 | 0.1744 | 0.00801 | -0.0373 | 21.7728
0 | 0.2258 | 0.00807 | -0.0357 | 27.9802
0.5 | 0.2761 | 0.00821 | -0.0338 | 33.6297
1 | 0.3275 | 0.00839 | -0.0322 | 39.0346
1.5 | 0.3795 | 0.0086 | -0.0306 | 44.1279
2 | 0.4317 | 0.00887 | -0.0292 | 48.6697
2.5 | 0.4842 | 0.00916 | -0.0278 | 52.8603
3 | 0.5367 | 0.00951 | -0.0264 | 56.4353
3.5 | 0.5892 | 0.0099 | -0.025 | 59.5152
4 | 0.6416 | 0.01033 | -0.0236 | 62.1104
4.5 | 0.6934 | 0.01083 | -0.0221 | 64.0259
5 | 0.7451 | 0.01137 | -0.0206 | 65.5321
5.5 | 0.796 | 0.01199 | -0.0191 | 66.3887
6 | 0.8459 | 0.01271 | -0.0174 | 66.5539
6.5 | 0.8945 | 0.01356 | -0.0156 | 65.9661
7 | 0.9415 | 0.01458 | -0.0136 | 64.5748
7.5 | 0.9859 | 0.01588 | -0.0113 | 62.0844
8 | 1.0262 | 0.01755 | -0.0086 | 58.4729
8.5 | 1.0624 | 0.01952 | -0.0053 | 54.4262
9 | 1.0954 | 0.02163 | -0.0017 | 50.6426
9.5 | 1.1222 | 0.02409 | 0.0024 | 46.5836
10 | 1.1403 | 0.0271 | 0.0073 | 42.0775
10.5 | 1.1537 | 0.02976 | 0.0124 | 38.7668
11 | 1.1592 | 0.03398 | 0.0165 | 34.1142
11.5 | 1.1643 | 0.03821 | 0.0191 | 30.4711
12 | 1.1643 | 0.04342 | 0.0201 | 26.8148
12.5 | 1.148 | 0.0512 | 0.0195 | 22.4219
13 | 1.129 | 0.05994 | 0.0163 | 18.8355
13.5 | 1.1025 | 0.07066 | 0.0111 | 15.6029
14 | 1.0682 | 0.08371 | 0.0036 | 12.7607
14.5 | 1.0241 | 0.10018 | -0.0063 | 10.2226
15 | 0.9705 | 0.12052 | -0.0186 | 8.0526
15.5 | 0.847 | 0.16796 | -0.0436 | 5.0429
16 | 0.8454 | 0.18073 | -0.0494 | 4.6777
16.5 | 0.8523 | 0.19111 | -0.0537 | 4.4597

## 23. Re 250k Mach 0.50 (1)
BIGFOIL.COM POLAR EXPORT
TL55
TL55 |  |  |  | Cl Max: | 1.131 | at alpha= | 20 | deg
JavaFoil+Calcfoil stall+Eppler ext transition |  |  |  | L/D Max: | 78.51 | at alpha= | 5 | deg
Re: | 250000 |  |  | Cd Min: | 0.00623 | at alpha= | -0.5 | deg
Mach: | 0.5 |  |  | Cl=0 at alpha= | -0.73188 | deg
|  |  |  | @ Cl=0.1, Cd= | 0.00638
|  |  |  | @ Cl=0.4, Cd= | 0.0074062
|  |  |  | @ Cl=0.6, Cd= | 0.0085082
alpha (deg) | Cl | Cd | Cm | Cl/Cd
-20 | -1.039 | 0.27246 | -0.001 | -3.814
-19.5 | -1.014 | 0.26467 | -0.001 | -3.829
-19 | -0.988 | 0.26187 | -0.001 | -3.772
-18.5 | -0.962 | 0.25239 | -0.001 | -3.811
-18 | -0.936 | 0.25162 | -0.001 | -3.721
-17.5 | -0.91 | 0.24185 | -0.001 | -3.764
-17 | -0.884 | 0.23002 | -0.001 | -3.844
-16.5 | -0.858 | 0.22699 | -0.001 | -3.781
-16 | -0.833 | 0.64271 | -0.001 | -1.296
-15.5 | -0.802 | 0.20763 | -0.001 | -3.865
-15 | -0.776 | 0.20266 | -0.001 | -3.83
-14.5 | -0.749 | 0.19815 | -0.001 | -3.782
-14 | -0.723 | 0.19508 | -0.001 | -3.706
-13.5 | -0.696 | 0.19023 | -0.001 | -3.661
-13 | -0.67 | 0.18707 | -0.001 | -3.581
-12.5 | -0.643 | 0.25203 | -0.001 | -2.552
-12 | -0.615 | 0.16417 | -0.001 | -3.746
-11.5 | -0.588 | 0.16233 | -0.001 | -3.62
-11 | -0.561 | 0.15386 | -0.001 | -3.645
-10.5 | -0.534 | 0.15274 | -0.001 | -3.495
-10 | -0.507 | 0.14571 | -0.001 | -3.479
-9.5 | -0.48 | 0.14055 | -0.001 | -3.416
-9 | -0.452 | 0.12444 | -0.001 | -3.634
-8.5 | -0.425 | 0.1199 | -0.001 | -3.544
-8 | -0.398 | 0.11733 | -0.001 | -3.391
-7.5 | -0.371 | 0.11491 | -0.001 | -3.226
-7 | -0.343 | 0.09951 | -0.001 | -3.449
-6.5 | -0.316 | 0.10143 | -0.001 | -3.115
-6 | -0.289 | 0.05764 | -0.001 | -5.009
-5.5 | -0.439 | 0.0484 | -0.001 | -9.074
-5 | -0.427 | 0.04283 | -0.001 | -9.98
-4.5 | -0.4 | 0.03617 | -0.002 | -11.051
-4 | -0.433 | 0.01032 | -0.003 | -41.991
-3.5 | -0.371 | 0.00995 | -0.004 | -37.333
-3 | -0.306 | 0.00965 | -0.004 | -31.747
-2.5 | -0.24 | 0.00936 | -0.004 | -25.634
-2 | -0.173 | 0.00916 | -0.004 | -18.849
-1.5 | -0.105 | 0.00901 | -0.004 | -11.628
-1 | -0.037 | 0.00861 | -0.005 | -4.254
-0.5 | 0.032 | 0.00623 | -0.005 | 5.104
0 | 0.1 | 0.00638 | -0.005 | 15.703
0.5 | 0.169 | 0.00651 | -0.005 | 25.9
1 | 0.237 | 0.00673 | -0.005 | 35.244
1.5 | 0.305 | 0.007 | -0.006 | 43.648
2 | 0.374 | 0.00728 | -0.006 | 51.35
2.5 | 0.442 | 0.00761 | -0.006 | 58.124
3 | 0.509 | 0.00791 | -0.006 | 64.386
3.5 | 0.577 | 0.00834 | -0.007 | 69.14
4 | 0.644 | 0.00883 | -0.007 | 72.919
4.5 | 0.71 | 0.00927 | -0.007 | 76.602
5 | 0.776 | 0.00988 | -0.008 | 78.51
5.5 | 0.84 | 0.01073 | -0.008 | 78.305
6 | 0.888 | 0.01697 | -0.008 | 52.338
6.5 | 0.936 | 0.01585 | -0.008 | 59.017
7 | 0.977 | 0.02012 | -0.008 | 48.57
7.5 | 1.008 | 0.0234 | -0.009 | 43.079
8 | 1.014 | 0.02808 | -0.009 | 36.119
8.5 | 0.884 | 0.05868 | -0.006 | 15.063
9 | 0.674 | 0.07817 | -0.004 | 8.621
9.5 | 0.56 | 0.11839 | -0.003 | 4.731
10 | 0.588 | 0.13248 | -0.004 | 4.438
10.5 | 0.615 | 0.13594 | -0.004 | 4.523
11 | 0.642 | 0.14194 | -0.005 | 4.523
11.5 | 0.67 | 0.15937 | -0.005 | 4.206
12 | 0.697 | 0.16228 | -0.005 | 4.297
12.5 | 0.724 | 0.164 | -0.006 | 4.416
13 | 0.751 | 0.17421 | -0.006 | 4.312
13.5 | 0.78 | 0.19422 | -0.007 | 4.016
14 | 0.807 | 0.19536 | -0.007 | 4.129
14.5 | 0.834 | 0.19788 | -0.007 | 4.212
15 | 0.86 | 0.20536 | -0.007 | 4.189
15.5 | 0.888 | 0.21212 | -0.008 | 4.186
16 | 0.917 | 0.2314 | -0.008 | 3.961
16.5 | 0.943 | 0.23014 | -0.009 | 4.098
17 | 0.969 | 0.23765 | -0.009 | 4.079
17.5 | 0.996 | 0.24131 | -0.009 | 4.127
18 | 1.023 | 0.25223 | -0.009 | 4.054
18.5 | 1.053 | 0.26643 | -0.01 | 3.953
19 | 1.079 | 0.27343 | -0.01 | 3.947
19.5 | 1.105 | 0.27511 | -0.011 | 4.017
20 | 1.131 | 0.28458 | -0.011 | 3.974

## 24. Re 250k Mach 0.50 (2)
BIGFOIL.COM POLAR EXPORT
TL55
TL55 |  |  |  | Cl Max: | 1.0911 | at alpha= | 9 | deg
XFOIL ncrit=9 |  |  |  | L/D Max: | 64.0575 | at alpha= | 5 | deg
Re: | 250000 |  |  | Cd Min: | 0.28292 | at alpha= | -20 | deg
Mach: | 0.5 |  |  | Cl=0 at alpha= | -1.2252 | deg
|  |  |  | @ Cl=0.1, Cd= | 0.0086616
|  |  |  | @ Cl=0.4, Cd= | 0.0091696
|  |  |  | @ Cl=0.6, Cd= | 0.010459
alpha (deg) | Cl | Cd | Cm | Cl/Cd
-20 | -0.8827 | 0.28292 | 0.0974 | -3.12
-19.5 | -0.8629 | 0.27656 | 0.0905 | -3.1201
-19 | -0.8393 | 0.26672 | 0.0861 | -3.1467
-18.5 | -0.8152 | 0.2577 | 0.0824 | -3.1634
-18 | -0.7921 | 0.24979 | 0.0777 | -3.1711
-17.5 | -0.7694 | 0.2417 | 0.0726 | -3.1833
-17 | -0.7508 | 0.23523 | 0.0655 | -3.1918
-16.5 | -0.7348 | 0.22906 | 0.0589 | -3.2079
-16 | -0.7041 | 0.21671 | 0.0576 | -3.249
-15.5 | -0.6812 | 0.20877 | 0.0537 | -3.2629
-15 | -0.6594 | 0.20081 | 0.0493 | -3.2837
-14.5 | -0.6397 | 0.19293 | 0.0437 | -3.3157
-14 | -0.6289 | 0.18677 | 0.0365 | -3.3672
-13.5 | -0.6039 | 0.17596 | 0.0339 | -3.432
-13 | -0.5799 | 0.16787 | 0.0317 | -3.4545
-12.5 | -0.5622 | 0.16014 | 0.027 | -3.5107
-12 | -0.5605 | 0.15394 | 0.0189 | -3.641
-11.5 | -0.5393 | 0.14334 | 0.0165 | -3.7624
-11 | -0.5153 | 0.13507 | 0.0153 | -3.8151
-10.5 | -0.4998 | 0.1273 | 0.0119 | -3.9262
-10 | -0.4988 | 0.11948 | 0.0044 | -4.1748
-9.5 | -0.4952 | 0.1109 | -0.0022 | -4.4653
-9 | -0.4732 | 0.10219 | -0.001 | -4.6306
-8.5 | -0.4749 | 0.09052 | -0.0075 | -5.2464
-8 | -0.4709 | 0.08192 | -0.0113 | -5.7483
-7.5 | -0.4737 | 0.07263 | -0.0166 | -6.5221
-7 | -0.4846 | 0.06268 | -0.0239 | -7.7313
-6.5 | -0.5011 | 0.05131 | -0.0337 | -9.7661
-6 | -0.5119 | 0.03966 | -0.0392 | -12.9072
-5.5 | -0.5268 | 0.03163 | -0.0352 | -16.6551
-5 | -0.4682 | 0.02308 | -0.0401 | -20.286
-4.5 | -0.3852 | 0.01793 | -0.0432 | -21.4835
-4 | -0.3111 | 0.01535 | -0.0429 | -20.2671
-3.5 | -0.2526 | 0.01389 | -0.0392 | -18.1857
-3 | -0.1981 | 0.01274 | -0.0351 | -15.5495
-2.5 | -0.1422 | 0.01185 | -0.0315 | -12
-2 | -0.085 | 0.0111 | -0.0285 | -7.6577
-1.5 | -0.0283 | 0.01035 | -0.0258 | -2.7343
-1 | 0.0232 | 0.00941 | -0.0222 | 2.4655
-0.5 | 0.1289 | 0.00838 | -0.0277 | 15.3819
0 | 0.2593 | 0.00866 | -0.0397 | 29.9423
0.5 | 0.3163 | 0.00883 | -0.0375 | 35.8211
1 | 0.3746 | 0.00904 | -0.0355 | 41.4381
1.5 | 0.4334 | 0.00934 | -0.0336 | 46.4026
2 | 0.4928 | 0.00968 | -0.0317 | 50.9091
2.5 | 0.5522 | 0.01009 | -0.0297 | 54.7275
3 | 0.6118 | 0.01055 | -0.0276 | 57.9905
3.5 | 0.6712 | 0.01109 | -0.0255 | 60.523
4 | 0.7303 | 0.0117 | -0.0231 | 62.4188
4.5 | 0.7886 | 0.01241 | -0.0205 | 63.5455
5 | 0.8462 | 0.01321 | -0.0177 | 64.0575
5.5 | 0.9016 | 0.01419 | -0.0144 | 63.5377
6 | 0.9539 | 0.01541 | -0.0107 | 61.9014
6.5 | 1.0014 | 0.01698 | -0.0063 | 58.9753
7 | 1.0413 | 0.01902 | -0.0012 | 54.7476
7.5 | 1.0705 | 0.02161 | 0.0049 | 49.5373
8 | 1.0867 | 0.0246 | 0.012 | 44.1748
8.5 | 1.0907 | 0.02851 | 0.0183 | 38.2568
9 | 1.0911 | 0.03357 | 0.0216 | 32.5022
9.5 | 1.0809 | 0.04065 | 0.0222 | 26.5904
10 | 1.0625 | 0.0493 | 0.0197 | 21.5517
10.5 | 1.0378 | 0.05938 | 0.0149 | 17.4773
11 | 1.0046 | 0.07126 | 0.0084 | 14.0977
11.5 | 0.9645 | 0.08534 | -0.0003 | 11.3019
12 | 0.9204 | 0.10151 | -0.0105 | 9.0671
12.5 | 0.8755 | 0.11971 | -0.0213 | 7.3135
13 | 0.8457 | 0.13721 | -0.0307 | 6.1635
13.5 | 0.835 | 0.1517 | -0.0382 | 5.5043
14 | 0.8348 | 0.16424 | -0.0447 | 5.0828

## 25. Re 500k Mach 0.00 (1)
BIGFOIL.COM POLAR EXPORT
TL55
TL55 |  |  |  | Cl Max: | 1.117 | at alpha= | 11 | deg
JavaFoil+Calcfoil stall+Eppler ext transition |  |  |  | L/D Max: | 98.548 | at alpha= | 6 | deg
Re: | 500000 |  |  | Cd Min: | 0.0046 | at alpha= | -1 | deg
Mach: | 0 |  |  | Cl=0 at alpha= | -0.73333 | deg
|  |  |  | @ Cl=0.1, Cd= | 0.004823
|  |  |  | @ Cl=0.4, Cd= | 0.0058215
|  |  |  | @ Cl=0.6, Cd= | 0.0067138
alpha (deg) | Cl | Cd | Cm | Cl/Cd
-12 | -0.605 | 0.09592 | -0.001 | -6.311
-11.5 | -0.617 | 0.08992 | -0.001 | -6.866
-11 | -0.626 | 0.08317 | -0.001 | -7.527
-10.5 | -0.631 | 0.07706 | -0.001 | -8.192
-10 | -0.632 | 0.07245 | -0.001 | -8.727
-9.5 | -0.629 | 0.0675 | -0.001 | -9.321
-9 | -0.621 | 0.06309 | -0.001 | -9.848
-8.5 | -0.609 | 0.05785 | -0.001 | -10.534
-8 | -0.595 | 0.05224 | -0.001 | -11.394
-7.5 | -0.578 | 0.04578 | -0.001 | -12.634
-7 | -0.671 | 0.01406 | -0.002 | -47.722
-6.5 | -0.631 | 0.00974 | -0.002 | -64.8
-6 | -0.587 | 0.00937 | -0.002 | -62.668
-5.5 | -0.54 | 0.00905 | -0.003 | -59.628
-5 | -0.489 | 0.00876 | -0.003 | -55.847
-4.5 | -0.436 | 0.00847 | -0.003 | -51.508
-4 | -0.381 | 0.00825 | -0.003 | -46.231
-3.5 | -0.325 | 0.00805 | -0.003 | -40.32
-3 | -0.267 | 0.00782 | -0.003 | -34.099
-2.5 | -0.208 | 0.00763 | -0.003 | -27.337
-2 | -0.15 | 0.00753 | -0.004 | -19.903
-1.5 | -0.091 | 0.00708 | -0.004 | -12.836
-1 | -0.032 | 0.0046 | -0.004 | -6.904
-0.5 | 0.028 | 0.0047 | -0.004 | 5.853
0 | 0.087 | 0.00479 | -0.004 | 18.127
0.5 | 0.146 | 0.00494 | -0.005 | 29.541
1 | 0.205 | 0.00511 | -0.005 | 40.201
1.5 | 0.265 | 0.00528 | -0.005 | 50.053
2 | 0.324 | 0.00551 | -0.005 | 58.802
2.5 | 0.383 | 0.00576 | -0.005 | 66.449
3 | 0.441 | 0.00597 | -0.006 | 73.92
3.5 | 0.5 | 0.00625 | -0.006 | 79.957
4 | 0.559 | 0.00653 | -0.006 | 85.583
4.5 | 0.617 | 0.00679 | -0.006 | 90.865
5 | 0.675 | 0.00714 | -0.007 | 94.537
5.5 | 0.732 | 0.00752 | -0.007 | 97.305
6 | 0.788 | 0.008 | -0.007 | 98.548
6.5 | 0.844 | 0.0086 | -0.007 | 98.137
7 | 0.898 | 0.00937 | -0.008 | 95.857
7.5 | 0.951 | 0.01012 | -0.008 | 93.946
8 | 1 | 0.01084 | -0.008 | 92.274
8.5 | 1.031 | 0.01618 | -0.008 | 63.708
9 | 1.063 | 0.01582 | -0.009 | 67.191
9.5 | 1.088 | 0.0156 | -0.009 | 69.788
10 | 1.107 | 0.02005 | -0.009 | 55.198
10.5 | 1.116 | 0.0227 | -0.009 | 49.184
11 | 1.117 | 0.0264 | -0.009 | 42.307
11.5 | 1.104 | 0.03271 | -0.009 | 33.736
12 | 1.08 | 0.04163 | -0.009 | 25.946
12.5 | 1.039 | 0.05763 | -0.009 | 18.022
13 | 0.979 | 0.08336 | -0.007 | 11.742
13.5 | 0.946 | 0.09713 | -0.007 | 9.737
14 | 0.918 | 0.10755 | -0.006 | 8.532
14.5 | 0.891 | 0.11505 | -0.005 | 7.743
15 | 0.862 | 0.12339 | -0.005 | 6.989
15.5 | 0.832 | 0.13148 | -0.005 | 6.325
16 | 0.798 | 0.13992 | -0.005 | 5.705

## 26. Re 500k Mach 0.00 (2)
BIGFOIL.COM POLAR EXPORT
TL55
TL55 |  |  |  | Cl Max: | 1.2963 | at alpha= | 14 | deg
XFOIL ncrit=9 |  |  |  | L/D Max: | 83.9837 | at alpha= | 6 | deg
Re: | 500000 |  |  | Cd Min: | 0.17945 | at alpha= | -15 | deg
Mach: | 0 |  |  | Cl=0 at alpha= | -1.0628 | deg
|  |  |  | @ Cl=0.1, Cd= | 0.0059533
|  |  |  | @ Cl=0.4, Cd= | 0.0066728
|  |  |  | @ Cl=0.6, Cd= | 0.0077548
alpha (deg) | Cl | Cd | Cm | Cl/Cd
-15 | -0.6297 | 0.17945 | 0.0369 | -3.5091
-14.5 | -0.6125 | 0.17309 | 0.0342 | -3.5386
-14 | -0.5979 | 0.16613 | 0.0308 | -3.599
-13.5 | -0.5852 | 0.15852 | 0.0272 | -3.6916
-13 | -0.5824 | 0.14846 | 0.0207 | -3.9229
-12.5 | -0.5749 | 0.13915 | 0.0163 | -4.1315
-12 | -0.5689 | 0.1303 | 0.0136 | -4.3661
-11.5 | -0.5559 | 0.12372 | 0.0112 | -4.4932
-11 | -0.8094 | 0.04982 | -0.0332 | -16.2465
-10.5 | -0.8581 | 0.03926 | -0.0356 | -21.8569
-10 | -0.8591 | 0.03219 | -0.0337 | -26.6884
-9.5 | -0.8477 | 0.02524 | -0.0309 | -33.5856
-9 | -0.8089 | 0.02272 | -0.0294 | -35.603
-8.5 | -0.7648 | 0.02092 | -0.028 | -36.5583
-8 | -0.7246 | 0.01806 | -0.026 | -40.1218
-7.5 | -0.6783 | 0.01665 | -0.0244 | -40.7387
-7 | -0.636 | 0.01486 | -0.0221 | -42.7995
-6.5 | -0.5945 | 0.01423 | -0.0195 | -41.7779
-6 | -0.5319 | 0.01285 | -0.0214 | -41.393
-5.5 | -0.4599 | 0.01174 | -0.0249 | -39.1738
-5 | -0.394 | 0.01083 | -0.0269 | -36.3804
-4.5 | -0.3428 | 0.01024 | -0.0254 | -33.4766
-4 | -0.2949 | 0.00978 | -0.0231 | -30.1534
-3.5 | -0.2459 | 0.00928 | -0.0212 | -26.4978
-3 | -0.1951 | 0.00888 | -0.0198 | -21.9707
-2.5 | -0.1438 | 0.00843 | -0.0185 | -17.0581
-2 | -0.0924 | 0.00798 | -0.0174 | -11.5789
-1.5 | -0.0418 | 0.00746 | -0.0162 | -5.6032
-1 | 0.006 | 0.00679 | -0.0144 | 0.88365
-0.5 | 0.0491 | 0.0059 | -0.011 | 8.322
0 | 0.1732 | 0.00603 | -0.0249 | 28.7231
0.5 | 0.2615 | 0.00623 | -0.0317 | 41.9743
1 | 0.3122 | 0.00636 | -0.0305 | 49.0881
1.5 | 0.3633 | 0.00653 | -0.0294 | 55.6355
2 | 0.4147 | 0.00673 | -0.0283 | 61.6196
2.5 | 0.4662 | 0.00697 | -0.0273 | 66.8867
3 | 0.5176 | 0.00725 | -0.0263 | 71.3931
3.5 | 0.5691 | 0.00755 | -0.0253 | 75.3775
4 | 0.6204 | 0.00789 | -0.0243 | 78.6312
4.5 | 0.6715 | 0.00829 | -0.0233 | 81.0012
5 | 0.7222 | 0.00872 | -0.0223 | 82.8211
5.5 | 0.7726 | 0.00921 | -0.0213 | 83.8871
6 | 0.8222 | 0.00979 | -0.0202 | 83.9837
6.5 | 0.8709 | 0.01047 | -0.0191 | 83.1805
7 | 0.9187 | 0.01123 | -0.0179 | 81.8077
7.5 | 0.9653 | 0.01212 | -0.0165 | 79.6452
8 | 1.0101 | 0.01317 | -0.015 | 76.697
8.5 | 1.0537 | 0.01429 | -0.0132 | 73.7369
9 | 1.0961 | 0.01547 | -0.0113 | 70.8533
9.5 | 1.1362 | 0.01679 | -0.0092 | 67.6712
10 | 1.1735 | 0.01826 | -0.0067 | 64.2662
10.5 | 1.2044 | 0.02013 | -0.0036 | 59.8311
11 | 1.239 | 0.02147 | -0.001 | 57.7084
11.5 | 1.2556 | 0.02387 | 0.0035 | 52.6016
12 | 1.2743 | 0.02552 | 0.0078 | 49.9334
12.5 | 1.2834 | 0.02824 | 0.0114 | 45.4462
13 | 1.2821 | 0.03257 | 0.0137 | 39.3644
13.5 | 1.2906 | 0.03668 | 0.0142 | 35.1854
14 | 1.2963 | 0.04159 | 0.0134 | 31.1686
14.5 | 1.2799 | 0.04961 | 0.0112 | 25.7992
15 | 1.2645 | 0.05805 | 0.0085 | 21.7829
15.5 | 1.2541 | 0.06648 | 0.0048 | 18.8643
16 | 1.2408 | 0.07585 | 0.0004 | 16.3586
16.5 | 1.2177 | 0.08703 | -0.0046 | 13.9917
17 | 1.1966 | 0.09845 | -0.0101 | 12.1544
17.5 | 1.1737 | 0.11061 | -0.0161 | 10.6112
18 | 1.1488 | 0.12359 | -0.0226 | 9.2953
18.5 | 1.1232 | 0.1372 | -0.0297 | 8.1866
19 | 1.0963 | 0.15204 | -0.0379 | 7.2106

## 27. Re 500k Mach 0.10 (1)
BIGFOIL.COM POLAR EXPORT
TL55
TL55 |  |  |  | Cl Max: | 1.113 | at alpha= | 10.5 | deg
JavaFoil+Calcfoil stall+Eppler ext transition |  |  |  | L/D Max: | 98.457 | at alpha= | 6 | deg
Re: | 500000 |  |  | Cd Min: | 0.0046 | at alpha= | -1 | deg
Mach: | 0.1 |  |  | Cl=0 at alpha= | -0.73333 | deg
|  |  |  | @ Cl=0.1, Cd= | 0.0048325
|  |  |  | @ Cl=0.4, Cd= | 0.0058272
|  |  |  | @ Cl=0.6, Cd= | 0.0067219
alpha (deg) | Cl | Cd | Cm | Cl/Cd
-11.5 | -0.597 | 0.09016 | -0.001 | -6.624
-11 | -0.61 | 0.08525 | -0.001 | -7.15
-10.5 | -0.618 | 0.07834 | -0.001 | -7.888
-10 | -0.622 | 0.07265 | -0.001 | -8.561
-9.5 | -0.621 | 0.06841 | -0.001 | -9.085
-9 | -0.616 | 0.06362 | -0.001 | -9.68
-8.5 | -0.606 | 0.05848 | -0.001 | -10.368
-8 | -0.593 | 0.05312 | -0.001 | -11.154
-7.5 | -0.577 | 0.04666 | -0.001 | -12.361
-7 | -0.573 | 0.03297 | -0.002 | -17.376
-6.5 | -0.632 | 0.00976 | -0.002 | -64.819
-6 | -0.589 | 0.00941 | -0.002 | -62.561
-5.5 | -0.542 | 0.00909 | -0.003 | -59.612
-5 | -0.491 | 0.00879 | -0.003 | -55.923
-4.5 | -0.438 | 0.00849 | -0.003 | -51.593
-4 | -0.383 | 0.00827 | -0.003 | -46.342
-3.5 | -0.326 | 0.00807 | -0.003 | -40.437
-3 | -0.268 | 0.00784 | -0.003 | -34.212
-2.5 | -0.21 | 0.00767 | -0.003 | -27.32
-2 | -0.151 | 0.00754 | -0.004 | -19.975
-1.5 | -0.091 | 0.00709 | -0.004 | -12.87
-1 | -0.032 | 0.0046 | -0.004 | -6.937
-0.5 | 0.028 | 0.00471 | -0.004 | 5.873
0 | 0.087 | 0.0048 | -0.004 | 18.182
0.5 | 0.147 | 0.00495 | -0.005 | 29.625
1 | 0.206 | 0.00511 | -0.005 | 40.368
1.5 | 0.266 | 0.0053 | -0.005 | 50.188
2 | 0.325 | 0.00556 | -0.005 | 58.54
2.5 | 0.385 | 0.00576 | -0.005 | 66.841
3 | 0.443 | 0.00602 | -0.006 | 73.684
3.5 | 0.503 | 0.00627 | -0.006 | 80.128
4 | 0.561 | 0.00655 | -0.006 | 85.75
4.5 | 0.62 | 0.00681 | -0.006 | 91.03
5 | 0.678 | 0.00717 | -0.007 | 94.602
5.5 | 0.736 | 0.00755 | -0.007 | 97.396
6 | 0.792 | 0.00804 | -0.007 | 98.457
6.5 | 0.848 | 0.00865 | -0.007 | 97.954
7 | 0.902 | 0.00943 | -0.008 | 95.682
7.5 | 0.955 | 0.01037 | -0.008 | 92.069
8 | 1.004 | 0.01094 | -0.008 | 91.828
8.5 | 1.033 | 0.01641 | -0.008 | 62.951
9 | 1.064 | 0.01607 | -0.009 | 66.225
9.5 | 1.089 | 0.01593 | -0.009 | 68.375
10 | 1.105 | 0.0205 | -0.009 | 53.935
10.5 | 1.113 | 0.02337 | -0.009 | 47.622
11 | 1.109 | 0.02754 | -0.009 | 40.281
11.5 | 1.092 | 0.0346 | -0.009 | 31.554
12 | 1.062 | 0.04504 | -0.009 | 23.583
12.5 | 1.02 | 0.06102 | -0.009 | 16.721
13 | 0.953 | 0.08987 | -0.007 | 10.605
13.5 | 0.923 | 0.10068 | -0.006 | 9.163
14 | 0.894 | 0.10942 | -0.005 | 8.167
14.5 | 0.863 | 0.11735 | -0.005 | 7.356
15 | 0.83 | 0.12486 | -0.005 | 6.649
15.5 | 0.795 | 0.13379 | -0.005 | 5.94

## 28. Re 500k Mach 0.10 (2)
BIGFOIL.COM POLAR EXPORT
TL55
TL55 |  |  |  | Cl Max: | 1.282 | at alpha= | 14 | deg
XFOIL ncrit=9 |  |  |  | L/D Max: | 83.8945 | at alpha= | 6 | deg
Re: | 500000 |  |  | Cd Min: | 0.18022 | at alpha= | -15 | deg
Mach: | 0.1 |  |  | Cl=0 at alpha= | -1.0664 | deg
|  |  |  | @ Cl=0.1, Cd= | 0.0059945
|  |  |  | @ Cl=0.4, Cd= | 0.0066833
|  |  |  | @ Cl=0.6, Cd= | 0.0077659
alpha (deg) | Cl | Cd | Cm | Cl/Cd
-15 | -0.6299 | 0.18022 | 0.0374 | -3.4952
-14.5 | -0.6127 | 0.17379 | 0.0346 | -3.5255
-14 | -0.5979 | 0.16677 | 0.0312 | -3.5852
-13.5 | -0.5852 | 0.15909 | 0.0275 | -3.6784
-13 | -0.582 | 0.14911 | 0.021 | -3.9032
-12.5 | -0.5741 | 0.13987 | 0.0166 | -4.1045
-12 | -0.5667 | 0.13127 | 0.0141 | -4.3171
-11.5 | -0.5536 | 0.12462 | 0.0117 | -4.4423
-11 | -0.5453 | 0.117 | 0.0083 | -4.6607
-10.5 | -0.8182 | 0.04431 | -0.0362 | -18.4654
-10 | -0.843 | 0.0355 | -0.0352 | -23.7465
-9.5 | -0.8427 | 0.02735 | -0.0326 | -30.8117
-9 | -0.8095 | 0.02385 | -0.0307 | -33.9413
-8.5 | -0.767 | 0.02174 | -0.0291 | -35.2806
-8 | -0.7273 | 0.01865 | -0.027 | -38.9973
-7.5 | -0.6817 | 0.01703 | -0.0253 | -40.0294
-7 | -0.6392 | 0.01512 | -0.0229 | -42.2751
-6.5 | -0.5983 | 0.01435 | -0.02 | -41.6934
-6 | -0.5343 | 0.01296 | -0.022 | -41.2269
-5.5 | -0.4619 | 0.01182 | -0.0255 | -39.0778
-5 | -0.3958 | 0.0109 | -0.0274 | -36.3119
-4.5 | -0.345 | 0.01029 | -0.0256 | -33.5277
-4 | -0.297 | 0.00981 | -0.0233 | -30.2752
-3.5 | -0.2475 | 0.00932 | -0.0214 | -26.5558
-3 | -0.1963 | 0.00891 | -0.0199 | -22.0314
-2.5 | -0.1446 | 0.00847 | -0.0187 | -17.072
-2 | -0.0928 | 0.00803 | -0.0176 | -11.5567
-1 | 0.0066 | 0.00686 | -0.0146 | 0.9621
-0.5 | 0.0493 | 0.00597 | -0.0111 | 8.258
0 | 0.1735 | 0.00603 | -0.0249 | 28.7728
0.5 | 0.2631 | 0.00626 | -0.0319 | 42.0288
1 | 0.3141 | 0.00639 | -0.0307 | 49.1549
1.5 | 0.3656 | 0.00655 | -0.0295 | 55.8168
2 | 0.4172 | 0.00675 | -0.0284 | 61.8074
2.5 | 0.4689 | 0.007 | -0.0274 | 66.9857
3 | 0.5207 | 0.00728 | -0.0264 | 71.5247
3.5 | 0.5726 | 0.00758 | -0.0254 | 75.5409
4 | 0.6242 | 0.00793 | -0.0244 | 78.7137
4.5 | 0.6754 | 0.00834 | -0.0233 | 80.9832
5 | 0.7267 | 0.00877 | -0.0223 | 82.862
5.5 | 0.7771 | 0.00929 | -0.0212 | 83.6491
6 | 0.8272 | 0.00986 | -0.0201 | 83.8945
6.5 | 0.8762 | 0.01054 | -0.0189 | 83.1309
7 | 0.9241 | 0.01135 | -0.0176 | 81.4185
7.5 | 0.9707 | 0.01228 | -0.0162 | 79.0472
8 | 1.0162 | 0.0133 | -0.0145 | 76.406
8.5 | 1.0598 | 0.01446 | -0.0127 | 73.2918
9 | 1.1013 | 0.01576 | -0.0106 | 69.8794
9.5 | 1.1409 | 0.01715 | -0.0083 | 66.5248
10 | 1.1785 | 0.01859 | -0.0057 | 63.3943
10.5 | 1.2089 | 0.02049 | -0.0024 | 58.9995
11 | 1.2408 | 0.02201 | 0.0006 | 56.3744
11.5 | 1.2537 | 0.02442 | 0.0058 | 51.3391
12 | 1.2703 | 0.02636 | 0.0099 | 48.1904
12.5 | 1.2714 | 0.03002 | 0.0132 | 42.3518
13 | 1.2757 | 0.03426 | 0.0146 | 37.2358
13.5 | 1.2811 | 0.03901 | 0.0145 | 32.8403
14 | 1.282 | 0.04481 | 0.013 | 28.6097
14.5 | 1.2612 | 0.05368 | 0.0103 | 23.4948
15 | 1.2465 | 0.06234 | 0.0071 | 19.9952
15.5 | 1.2319 | 0.07165 | 0.003 | 17.1933
16 | 1.2165 | 0.0817 | -0.0019 | 14.8898
16.5 | 1.1911 | 0.09356 | -0.0074 | 12.7309
17 | 1.1694 | 0.10548 | -0.0132 | 11.0865
17.5 | 1.1452 | 0.11822 | -0.0196 | 9.687
18 | 1.1186 | 0.132 | -0.0267 | 8.4742
18.5 | 1.0955 | 0.14576 | -0.0342 | 7.5158
19 | 1.0624 | 0.16298 | -0.0439 | 6.5186

## 29. Re 500k Mach 0.25 (1)
BIGFOIL.COM POLAR EXPORT
TL55
TL55 |  |  |  | Cl Max: | 1.089 | at alpha= | 10 | deg
JavaFoil+Calcfoil stall+Eppler ext transition |  |  |  | L/D Max: | 97.355 | at alpha= | 6 | deg
Re: | 500000 |  |  | Cd Min: | 0.00461 | at alpha= | -1 | deg
Mach: | 0.25 |  |  | Cl=0 at alpha= | -0.72951 | deg
|  |  |  | @ Cl=0.1, Cd= | 0.0048544
|  |  |  | @ Cl=0.4, Cd= | 0.0058864
|  |  |  | @ Cl=0.6, Cd= | 0.14526
alpha (deg) | Cl | Cd | Cm | Cl/Cd
-11 | -0.461 | 0.09633 | -0.001 | -4.788
-10.5 | -0.5 | 0.08723 | -0.001 | -5.732
-10 | -0.531 | 0.08014 | -0.001 | -6.63
-9.5 | -0.554 | 0.07346 | -0.001 | -7.547
-9 | -0.569 | 0.06748 | -0.001 | -8.427
-8.5 | -0.574 | 0.06216 | -0.001 | -9.236
-8 | -0.571 | 0.0574 | -0.001 | -9.955
-7.5 | -0.561 | 0.052 | -0.001 | -10.797
-7 | -0.546 | 0.046 | -0.001 | -11.859
-6.5 | -0.542 | 0.03221 | -0.002 | -16.835
-6 | -0.597 | 0.00964 | -0.003 | -61.906
-5.5 | -0.552 | 0.00926 | -0.003 | -59.582
-5 | -0.502 | 0.00894 | -0.003 | -56.158
-4.5 | -0.449 | 0.00865 | -0.003 | -51.88
-4 | -0.393 | 0.00838 | -0.003 | -46.86
-3.5 | -0.335 | 0.00816 | -0.003 | -41.046
-3 | -0.275 | 0.00794 | -0.003 | -34.693
-2.5 | -0.215 | 0.00773 | -0.004 | -27.843
-2 | -0.155 | 0.00759 | -0.004 | -20.387
-1.5 | -0.094 | 0.00728 | -0.004 | -12.879
-1 | -0.033 | 0.00461 | -0.004 | -7.106
-0.5 | 0.028 | 0.00473 | -0.004 | 6.011
0 | 0.09 | 0.00482 | -0.004 | 18.6
0.5 | 0.151 | 0.00503 | -0.005 | 29.964
1 | 0.212 | 0.0052 | -0.005 | 40.752
1.5 | 0.273 | 0.00539 | -0.005 | 50.658
2 | 0.334 | 0.00562 | -0.005 | 59.442
2.5 | 0.395 | 0.00587 | -0.006 | 67.344
3 | 0.456 | 0.00607 | -0.006 | 75.052
3.5 | 0.516 | 0.00637 | -0.006 | 81.021
4 | 0.577 | 0.00669 | -0.006 | 86.196
4.5 | 0.637 | 0.00697 | -0.007 | 91.34
5 | 0.696 | 0.00736 | -0.007 | 94.56
5.5 | 0.755 | 0.00778 | -0.007 | 97.075
6 | 0.813 | 0.00835 | -0.007 | 97.355
6.5 | 0.869 | 0.00905 | -0.008 | 96.074
7 | 0.924 | 0.00979 | -0.008 | 94.452
7.5 | 0.978 | 0.0108 | -0.008 | 90.532
8 | 1.011 | 0.01636 | -0.008 | 61.831
8.5 | 1.045 | 0.01607 | -0.009 | 65.033
9 | 1.071 | 0.01596 | -0.009 | 67.094
9.5 | 1.086 | 0.02051 | -0.009 | 52.979
10 | 1.089 | 0.02372 | -0.009 | 45.913
10.5 | 1.077 | 0.02848 | -0.009 | 37.833
11 | 1.046 | 0.03712 | -0.009 | 28.171
11.5 | 0.989 | 0.05347 | -0.009 | 18.492
12 | 0.907 | 0.08275 | -0.007 | 10.964
12.5 | 0.863 | 0.09484 | -0.006 | 9.1
13 | 0.812 | 0.10437 | -0.005 | 7.781
13.5 | 0.754 | 0.112 | -0.004 | 6.734
14 | 0.689 | 0.12195 | -0.004 | 5.647
14.5 | 0.616 | 0.13313 | -0.004 | 4.627
15 | 0.537 | 0.14526 | -0.005 | 3.698

## 30. Re 500k Mach 0.25 (2)
BIGFOIL.COM POLAR EXPORT
TL55
TL55 |  |  |  | Cl Max: | 1.2384 | at alpha= | 12 | deg
XFOIL ncrit=9 |  |  |  | L/D Max: | 83.3956 | at alpha= | 5.5 | deg
Re: | 500000 |  |  | Cd Min: | 0.25709 | at alpha= | -20 | deg
Mach: | 0.25 |  |  | Cl=0 at alpha= | -1.0943 | deg
|  |  |  | @ Cl=0.1, Cd= | 0.006219
|  |  |  | @ Cl=0.4, Cd= | 0.0067668
|  |  |  | @ Cl=0.6, Cd= | 0.0078399
alpha (deg) | Cl | Cd | Cm | Cl/Cd
-20 | -0.8052 | 0.25709 | 0.0822 | -3.132
-19.5 | -0.7869 | 0.25036 | 0.0779 | -3.1431
-19 | -0.7685 | 0.24311 | 0.0734 | -3.1611
-18.5 | -0.7528 | 0.2357 | 0.0677 | -3.1939
-18 | -0.736 | 0.22789 | 0.0633 | -3.2296
-17.5 | -0.7158 | 0.22133 | 0.0606 | -3.2341
-17 | -0.6974 | 0.21484 | 0.0569 | -3.2461
-16.5 | -0.6797 | 0.20779 | 0.0529 | -3.2711
-16 | -0.6661 | 0.1996 | 0.047 | -3.3372
-15.5 | -0.6536 | 0.19178 | 0.0417 | -3.4081
-15 | -0.6323 | 0.18419 | 0.0401 | -3.4329
-14.5 | -0.6151 | 0.17739 | 0.0368 | -3.4675
-14 | -0.5994 | 0.17009 | 0.0332 | -3.524
-13.5 | -0.5869 | 0.16169 | 0.0286 | -3.6298
-13 | -0.5811 | 0.15248 | 0.0226 | -3.811
-12.5 | -0.5741 | 0.14244 | 0.0184 | -4.0305
-12 | -0.5565 | 0.13603 | 0.0169 | -4.091
-11.5 | -0.5441 | 0.1288 | 0.0139 | -4.2244
-11 | -0.5359 | 0.12066 | 0.01 | -4.4414
-10.5 | -0.543 | 0.10796 | 0.0045 | -5.0296
-10 | -0.5482 | 0.09718 | -0.0006 | -5.6411
-9.5 | -0.6188 | 0.07312 | -0.0134 | -8.4628
-9 | -0.7178 | 0.04471 | -0.0343 | -16.0546
-8.5 | -0.7478 | 0.03121 | -0.0359 | -23.9603
-8 | -0.727 | 0.0249 | -0.0336 | -29.1968
-7.5 | -0.696 | 0.01988 | -0.0305 | -35.0101
-7 | -0.6523 | 0.01765 | -0.0278 | -36.9575
-6.5 | -0.6168 | 0.01538 | -0.0236 | -40.104
-6 | -0.5467 | 0.01379 | -0.0259 | -39.6447
-5.5 | -0.4715 | 0.01253 | -0.029 | -37.6297
-5 | -0.4065 | 0.01165 | -0.0298 | -34.8927
-4.5 | -0.3563 | 0.01082 | -0.0273 | -32.9298
-4 | -0.3073 | 0.01008 | -0.0246 | -30.4861
-3.5 | -0.2555 | 0.00958 | -0.0226 | -26.6701
-3 | -0.2022 | 0.00913 | -0.021 | -22.1468
-2.5 | -0.1484 | 0.0087 | -0.0196 | -17.0575
-2 | -0.0946 | 0.00825 | -0.0184 | -11.4667
-1.5 | -0.0413 | 0.00776 | -0.0172 | -5.3222
-1 | 0.0096 | 0.00714 | -0.0156 | 1.3445
-0.5 | 0.0539 | 0.0063 | -0.0123 | 8.5556
0 | 0.1734 | 0.00609 | -0.0244 | 28.4729
0.5 | 0.2688 | 0.00636 | -0.032 | 42.2642
1 | 0.3249 | 0.0065 | -0.0315 | 49.9846
1.5 | 0.378 | 0.00668 | -0.0303 | 56.5868
2 | 0.4312 | 0.00689 | -0.0291 | 62.5835
2.5 | 0.4846 | 0.00716 | -0.028 | 67.6816
3 | 0.5381 | 0.00745 | -0.0269 | 72.2282
3.5 | 0.5916 | 0.00778 | -0.0257 | 76.0411
4 | 0.6449 | 0.00816 | -0.0246 | 79.0319
4.5 | 0.698 | 0.00859 | -0.0234 | 81.2573
5 | 0.7509 | 0.00907 | -0.0221 | 82.7894
5.5 | 0.8031 | 0.00963 | -0.0208 | 83.3956
6 | 0.8545 | 0.0103 | -0.0194 | 82.9612
6.5 | 0.9048 | 0.01109 | -0.0178 | 81.587
7 | 0.9539 | 0.012 | -0.0161 | 79.4917
7.5 | 1.0015 | 0.01305 | -0.0141 | 76.7433
8 | 1.0468 | 0.01429 | -0.0119 | 73.254
8.5 | 1.0903 | 0.01563 | -0.0093 | 69.7569
9 | 1.1307 | 0.01715 | -0.0063 | 65.93
9.5 | 1.1662 | 0.01894 | -0.0028 | 61.5734
10 | 1.1921 | 0.02122 | 0.0016 | 56.1781
10.5 | 1.2199 | 0.02303 | 0.0058 | 52.97
11 | 1.2183 | 0.02616 | 0.0122 | 46.5711
11.5 | 1.2318 | 0.02917 | 0.0154 | 42.2283
12 | 1.2384 | 0.03338 | 0.0167 | 37.1001
12.5 | 1.2306 | 0.03984 | 0.0164 | 30.8886
13 | 1.2239 | 0.04695 | 0.0147 | 26.0682
13.5 | 1.2127 | 0.05515 | 0.0117 | 21.9891
14 | 1.1963 | 0.06451 | 0.0076 | 18.5444
14.5 | 1.1691 | 0.0757 | 0.0025 | 15.4439
15 | 1.1412 | 0.08773 | -0.0031 | 13.0081
15.5 | 1.1107 | 0.10113 | -0.0099 | 10.9829
16 | 1.0844 | 0.11472 | -0.0171 | 9.4526
16.5 | 1.0508 | 0.13013 | -0.0252 | 8.075
17 | 1.019 | 0.14644 | -0.0342 | 6.9585

## 31. Re 500k Mach 0.50 (1)
BIGFOIL.COM POLAR EXPORT
TL55
TL55 |  |  |  | Cl Max: | 1.131 | at alpha= | 20 | deg
JavaFoil+Calcfoil stall+Eppler ext transition |  |  |  | L/D Max: | 95.088 | at alpha= | 5 | deg
Re: | 500000 |  |  | Cd Min: | 0.00488 | at alpha= | -0.5 | deg
Mach: | 0.5 |  |  | Cl=0 at alpha= | -0.73188 | deg
|  |  |  | @ Cl=0.1, Cd= | 0.00503
|  |  |  | @ Cl=0.4, Cd= | 0.0059809
|  |  |  | @ Cl=0.6, Cd= | 0.0069576
alpha (deg) | Cl | Cd | Cm | Cl/Cd
-20 | -1.04 | 0.23026 | -0.001 | -4.516
-19.5 | -1.014 | 0.2259 | -0.001 | -4.489
-19 | -0.988 | 0.21818 | -0.001 | -4.528
-18.5 | -0.962 | 0.21648 | -0.001 | -4.444
-18 | -0.936 | 0.20754 | -0.001 | -4.512
-17.5 | -0.91 | 0.20071 | -0.001 | -4.536
-17 | -0.884 | 0.19463 | -0.001 | -4.544
-16.5 | -0.858 | 0.19116 | -0.001 | -4.49
-16 | -0.833 | 0.48891 | -0.001 | -1.704
-15.5 | -0.803 | 0.17307 | -0.001 | -4.64
-15 | -0.776 | 0.16727 | -0.001 | -4.641
-14.5 | -0.75 | 0.16543 | -0.001 | -4.531
-14 | -0.723 | 0.16038 | -0.001 | -4.508
-13.5 | -0.697 | 0.15773 | -0.001 | -4.416
-13 | -0.67 | 0.1518 | -0.001 | -4.413
-12.5 | -0.643 | 0.19988 | -0.001 | -3.218
-12 | -0.616 | 0.13885 | -0.001 | -4.433
-11.5 | -0.588 | 0.13375 | -0.001 | -4.394
-11 | -0.561 | 0.12611 | -0.001 | -4.448
-10.5 | -0.534 | 0.12229 | -0.001 | -4.366
-10 | -0.507 | 0.12008 | -0.001 | -4.222
-9.5 | -0.48 | 0.11583 | -0.001 | -4.145
-9 | -0.452 | 0.10466 | -0.001 | -4.323
-8.5 | -0.425 | 0.09843 | -0.001 | -4.318
-8 | -0.398 | 0.09597 | -0.001 | -4.147
-7.5 | -0.371 | 0.09364 | -0.001 | -3.96
-7 | -0.343 | 0.07888 | -0.001 | -4.353
-6.5 | -0.316 | 0.08377 | -0.001 | -3.774
-6 | -0.289 | 0.05194 | -0.001 | -5.56
-5.5 | -0.441 | 0.04446 | -0.001 | -9.922
-5 | -0.441 | 0.03424 | -0.002 | -12.877
-4.5 | -0.488 | 0.00933 | -0.003 | -52.304
-4 | -0.433 | 0.00893 | -0.003 | -48.493
-3.5 | -0.371 | 0.00858 | -0.004 | -43.304
-3 | -0.306 | 0.00831 | -0.004 | -36.887
-2.5 | -0.24 | 0.00804 | -0.004 | -29.866
-2 | -0.173 | 0.00785 | -0.004 | -21.997
-1.5 | -0.105 | 0.00771 | -0.004 | -13.586
-1 | -0.037 | 0.00731 | -0.005 | -5.016
-0.5 | 0.032 | 0.00488 | -0.005 | 6.515
0 | 0.1 | 0.00503 | -0.005 | 19.925
0.5 | 0.169 | 0.00516 | -0.005 | 32.687
1 | 0.237 | 0.00536 | -0.005 | 44.221
1.5 | 0.305 | 0.00561 | -0.006 | 54.435
2 | 0.374 | 0.00587 | -0.006 | 63.712
2.5 | 0.442 | 0.00616 | -0.006 | 71.778
3 | 0.509 | 0.00643 | -0.006 | 79.177
3.5 | 0.577 | 0.00681 | -0.007 | 84.643
4 | 0.644 | 0.00724 | -0.007 | 88.946
4.5 | 0.71 | 0.00763 | -0.007 | 93.085
5 | 0.776 | 0.00816 | -0.008 | 95.088
5.5 | 0.84 | 0.0089 | -0.008 | 94.435
6 | 0.901 | 0.00978 | -0.008 | 92.144
6.5 | 0.945 | 0.01612 | -0.008 | 58.648
7 | 0.988 | 0.01476 | -0.009 | 66.945
7.5 | 1.022 | 0.01928 | -0.009 | 53.007
8 | 1.033 | 0.02253 | -0.009 | 45.858
8.5 | 0.993 | 0.0285 | -0.009 | 34.828
9 | 0.677 | 0.07056 | -0.005 | 9.602
9.5 | 0.56 | 0.09741 | -0.003 | 5.752
10 | 0.588 | 0.11103 | -0.004 | 5.296
10.5 | 0.615 | 0.11376 | -0.004 | 5.406
11 | 0.642 | 0.11962 | -0.005 | 5.369
11.5 | 0.67 | 0.13128 | -0.005 | 5.107
12 | 0.697 | 0.13466 | -0.006 | 5.179
12.5 | 0.724 | 0.13908 | -0.006 | 5.208
13 | 0.752 | 0.14572 | -0.006 | 5.158
13.5 | 0.78 | 0.16132 | -0.007 | 4.836
14 | 0.807 | 0.16344 | -0.007 | 4.937
14.5 | 0.834 | 0.1682 | -0.007 | 4.957
15 | 0.861 | 0.17011 | -0.007 | 5.059
15.5 | 0.889 | 0.17937 | -0.008 | 4.958
16 | 0.917 | 0.19013 | -0.008 | 4.822
16.5 | 0.943 | 0.19641 | -0.009 | 4.803
17 | 0.97 | 0.19971 | -0.009 | 4.856
17.5 | 0.996 | 0.20363 | -0.009 | 4.892
18 | 1.023 | 0.21315 | -0.01 | 4.802
18.5 | 1.055 | 0.2256 | -0.01 | 4.676
19 | 1.079 | 0.22629 | -0.011 | 4.769
19.5 | 1.105 | 0.23538 | -0.011 | 4.696
20 | 1.131 | 0.236 | -0.011 | 4.793

## 32. Re 500k Mach 0.50 (2)
BIGFOIL.COM POLAR EXPORT
TL55
TL55 |  |  |  | Cl Max: | 1.1521 | at alpha= | 8.5 | deg
XFOIL ncrit=9 |  |  |  | L/D Max: | 81.7238 | at alpha= | 5 | deg
Re: | 500000 |  |  | Cd Min: | 0.28236 | at alpha= | -20 | deg
Mach: | 0.5 |  |  | Cl=0 at alpha= | -1.1653 | deg
|  |  |  | @ Cl=0.1, Cd= | 0.0071061
|  |  |  | @ Cl=0.4, Cd= | 0.0071117
|  |  |  | @ Cl=0.6, Cd= | 0.0081409
alpha (deg) | Cl | Cd | Cm | Cl/Cd
-20 | -0.8841 | 0.28236 | 0.0989 | -3.1311
-19.5 | -0.8622 | 0.27405 | 0.0928 | -3.1461
-19 | -0.8412 | 0.266 | 0.0869 | -3.1624
-18.5 | -0.8173 | 0.2569 | 0.0831 | -3.1814
-18 | -0.7944 | 0.24908 | 0.0786 | -3.1893
-17.5 | -0.7717 | 0.24105 | 0.0738 | -3.2014
-17 | -0.7492 | 0.23272 | 0.0688 | -3.2193
-16.5 | -0.7289 | 0.22411 | 0.0624 | -3.2524
-16 | -0.7072 | 0.21512 | 0.0581 | -3.2875
-15.5 | -0.684 | 0.20748 | 0.0544 | -3.2967
-15 | -0.6621 | 0.19956 | 0.0501 | -3.3178
-14.5 | -0.641 | 0.19121 | 0.0454 | -3.3523
-14 | -0.6242 | 0.18256 | 0.0391 | -3.4191
-13.5 | -0.6088 | 0.17399 | 0.0335 | -3.4991
-13 | -0.5862 | 0.16488 | 0.0311 | -3.5553
-12.5 | -0.5657 | 0.15729 | 0.0278 | -3.5965
-12 | -0.5482 | 0.14922 | 0.0239 | -3.6738
-11.5 | -0.5377 | 0.14017 | 0.0176 | -3.8361
-11 | -0.5269 | 0.13106 | 0.0124 | -4.0203
-10.5 | -0.5143 | 0.12201 | 0.0082 | -4.2152
-9.5 | -0.5009 | 0.10201 | 0.0009 | -4.9103
-9 | -0.4964 | 0.09318 | -0.0033 | -5.3273
-8.5 | -0.5013 | 0.08261 | -0.009 | -6.0683
-8 | -0.5092 | 0.07256 | -0.0148 | -7.0176
-7.5 | -0.5231 | 0.06239 | -0.0216 | -8.3844
-7 | -0.5504 | 0.0507 | -0.0315 | -10.856
-6.5 | -0.5702 | 0.03658 | -0.0405 | -15.5878
-6 | -0.5608 | 0.0278 | -0.0423 | -20.1727
-5.5 | -0.512 | 0.01823 | -0.0452 | -28.0856
-5 | -0.4628 | 0.01517 | -0.0404 | -30.5076
-4.5 | -0.4097 | 0.01317 | -0.0356 | -31.1086
-4 | -0.3517 | 0.01177 | -0.0318 | -29.8811
-3.5 | -0.2909 | 0.01082 | -0.0287 | -26.8854
-3 | -0.2292 | 0.01006 | -0.0262 | -22.7833
-2.5 | -0.1663 | 0.00953 | -0.0242 | -17.4502
-2 | -0.1033 | 0.00908 | -0.0225 | -11.3767
-1.5 | -0.0409 | 0.00865 | -0.021 | -4.7283
-1 | 0.0202 | 0.00816 | -0.0195 | 2.4755
-0.5 | 0.0777 | 0.00753 | -0.0174 | 10.3187
0 | 0.1261 | 0.00661 | -0.0129 | 19.0772
0.5 | 0.2739 | 0.00674 | -0.0287 | 40.638
1 | 0.3738 | 0.00702 | -0.0353 | 53.2479
1.5 | 0.4338 | 0.00723 | -0.0337 | 60
2 | 0.4943 | 0.00752 | -0.032 | 65.7314
2.5 | 0.5549 | 0.00786 | -0.0303 | 70.598
3 | 0.6159 | 0.00824 | -0.0286 | 74.7451
3.5 | 0.6769 | 0.00868 | -0.0267 | 77.9839
4 | 0.7375 | 0.00921 | -0.0246 | 80.076
4.5 | 0.7983 | 0.00979 | -0.0224 | 81.5424
5 | 0.8581 | 0.0105 | -0.0199 | 81.7238
5.5 | 0.9165 | 0.01138 | -0.017 | 80.536
6 | 0.9729 | 0.01245 | -0.0137 | 78.1446
6.5 | 1.0258 | 0.01378 | -0.0098 | 74.4412
7 | 1.0748 | 0.01535 | -0.0053 | 70.0195
7.5 | 1.1143 | 0.0174 | 0.0004 | 64.0402
8.5 | 1.1521 | 0.02265 | 0.0151 | 50.8653
9 | 1.1494 | 0.02733 | 0.0199 | 42.0563
9.5 | 1.1482 | 0.03335 | 0.0214 | 34.4288
10 | 1.1355 | 0.04132 | 0.0198 | 27.4806
10.5 | 1.111 | 0.05117 | 0.0161 | 21.7119
11 | 1.0826 | 0.06212 | 0.011 | 17.4276
11.5 | 1.0487 | 0.07425 | 0.0046 | 14.1239
12 | 1.0137 | 0.08741 | -0.0027 | 11.5971
12.5 | 0.9765 | 0.10176 | -0.0109 | 9.5961
13 | 0.9355 | 0.1178 | -0.02 | 7.9414
13.5 | 0.8942 | 0.13557 | -0.03 | 6.5959

## 33. Re 750k Mach 0.00 (1)
BIGFOIL.COM POLAR EXPORT
TL55
TL55 |  |  |  | Cl Max: | 1.129 | at alpha= | 11 | deg
JavaFoil+Calcfoil stall+Eppler ext transition |  |  |  | L/D Max: | 109.1 | at alpha= | 6 | deg
Re: | 750000 |  |  | Cd Min: | 0.00402 | at alpha= | -1 | deg
Mach: | 0 |  |  | Cl=0 at alpha= | -0.73333 | deg
|  |  |  | @ Cl=0.1, Cd= | 0.0042331
|  |  |  | @ Cl=0.4, Cd= | 0.0051474
|  |  |  | @ Cl=0.6, Cd= | 0.0060167
alpha (deg) | Cl | Cd | Cm | Cl/Cd
-12.5 | -0.591 | 0.09875 | -0.001 | -5.985
-12 | -0.606 | 0.09163 | -0.001 | -6.615
-11.5 | -0.618 | 0.08602 | -0.001 | -7.189
-11 | -0.627 | 0.08092 | -0.001 | -7.746
-10.5 | -0.632 | 0.07456 | -0.001 | -8.482
-10 | -0.634 | 0.06984 | -0.001 | -9.074
-9.5 | -0.631 | 0.06488 | -0.001 | -9.729
-9 | -0.624 | 0.05965 | -0.001 | -10.461
-8.5 | -0.614 | 0.05437 | -0.001 | -11.292
-8 | -0.605 | 0.04621 | -0.001 | -13.091
-7.5 | -0.706 | 0.01397 | -0.002 | -50.549
-7 | -0.671 | 0.0094 | -0.002 | -71.368
-6.5 | -0.631 | 0.00907 | -0.002 | -69.562
-6 | -0.587 | 0.0087 | -0.002 | -67.527
-5.5 | -0.54 | 0.00838 | -0.003 | -64.402
-5 | -0.489 | 0.00812 | -0.003 | -60.259
-4.5 | -0.436 | 0.00786 | -0.003 | -55.53
-4 | -0.381 | 0.00764 | -0.003 | -49.906
-3.5 | -0.325 | 0.00746 | -0.003 | -43.504
-3 | -0.267 | 0.00724 | -0.003 | -36.851
-2.5 | -0.208 | 0.00705 | -0.003 | -29.585
-2 | -0.15 | 0.00694 | -0.004 | -21.576
-1.5 | -0.091 | 0.0065 | -0.004 | -13.968
-1 | -0.032 | 0.00402 | -0.004 | -7.903
-0.5 | 0.028 | 0.00412 | -0.004 | 6.676
0 | 0.087 | 0.0042 | -0.004 | 20.669
0.5 | 0.146 | 0.00435 | -0.005 | 33.601
1 | 0.205 | 0.00449 | -0.005 | 45.682
1.5 | 0.265 | 0.00466 | -0.005 | 56.714
2 | 0.324 | 0.00487 | -0.005 | 66.422
2.5 | 0.383 | 0.00508 | -0.005 | 75.339
3 | 0.441 | 0.00531 | -0.006 | 83.037
3.5 | 0.5 | 0.00555 | -0.006 | 90.108
4 | 0.559 | 0.00584 | -0.006 | 95.708
4.5 | 0.617 | 0.00609 | -0.006 | 101.35
5 | 0.675 | 0.00642 | -0.007 | 105.147
5.5 | 0.732 | 0.00678 | -0.007 | 108.021
6 | 0.788 | 0.00722 | -0.007 | 109.1
6.5 | 0.844 | 0.00779 | -0.007 | 108.305
7 | 0.898 | 0.00852 | -0.008 | 105.38
7.5 | 0.951 | 0.00922 | -0.008 | 103.055
8 | 1 | 0.00989 | -0.008 | 101.128
8.5 | 1.045 | 0.01061 | -0.008 | 98.504
9 | 1.069 | 0.01574 | -0.009 | 67.918
9.5 | 1.095 | 0.01543 | -0.009 | 70.994
10 | 1.115 | 0.01525 | -0.009 | 73.1
10.5 | 1.127 | 0.02004 | -0.009 | 56.212
11 | 1.129 | 0.02296 | -0.009 | 49.167
11.5 | 1.119 | 0.02794 | -0.009 | 40.048
12 | 1.101 | 0.03425 | -0.009 | 32.158
12.5 | 1.073 | 0.04368 | -0.009 | 24.558
13 | 1.027 | 0.05925 | -0.009 | 17.326
13.5 | 0.98 | 0.07671 | -0.008 | 12.778
14 | 0.933 | 0.09616 | -0.007 | 9.701
14.5 | 0.899 | 0.10726 | -0.007 | 8.385
15 | 0.867 | 0.11632 | -0.006 | 7.457
15.5 | 0.835 | 0.12428 | -0.006 | 6.72
16 | 0.801 | 0.13512 | -0.006 | 5.925

## 34. Re 750k Mach 0.00 (2)
BIGFOIL.COM POLAR EXPORT
TL55
TL55 |  |  |  | Cl Max: | 1.3792 | at alpha= | 14 | deg
XFOIL ncrit=9 |  |  |  | L/D Max: | 93.1693 | at alpha= | 5.5 | deg
Re: | 750000 |  |  | Cd Min: | 0.20268 | at alpha= | -16.5 | deg
Mach: | 0 |  |  | Cl=0 at alpha= | -1.0666 | deg
|  |  |  | @ Cl=0.1, Cd= | 0.0052508
|  |  |  | @ Cl=0.4, Cd= | 0.0059308
|  |  |  | @ Cl=0.6, Cd= | 0.0069229
alpha (deg) | Cl | Cd | Cm | Cl/Cd
-16.5 | -0.6706 | 0.20268 | 0.0497 | -3.3087
-16 | -0.6553 | 0.19485 | 0.0455 | -3.3631
-15.5 | -0.6444 | 0.18582 | 0.0401 | -3.4679
-15 | -0.6334 | 0.17678 | 0.036 | -3.583
-14.5 | -0.6149 | 0.1712 | 0.0337 | -3.5917
-14 | -0.6004 | 0.16425 | 0.0303 | -3.6554
-13.5 | -0.5876 | 0.15674 | 0.0267 | -3.7489
-13 | -0.5816 | 0.14667 | 0.0215 | -3.9654
-12.5 | -0.8117 | 0.07833 | -0.0097 | -10.3626
-12 | -0.9458 | 0.04227 | -0.0386 | -22.3752
-11.5 | -0.9786 | 0.03484 | -0.0362 | -28.0884
-11 | -0.9693 | 0.02971 | -0.0339 | -32.6254
-10.5 | -0.9443 | 0.02577 | -0.0318 | -36.6434
-10 | -0.9142 | 0.02202 | -0.0295 | -41.5168
-9.5 | -0.8771 | 0.01919 | -0.0275 | -45.7061
-9 | -0.8317 | 0.01763 | -0.0262 | -47.1753
-8.5 | -0.7844 | 0.01629 | -0.0249 | -48.1522
-8 | -0.7394 | 0.01464 | -0.0234 | -50.5055
-7.5 | -0.6906 | 0.01381 | -0.0221 | -50.0072
-7 | -0.6496 | 0.01256 | -0.0194 | -51.7197
-6.5 | -0.58 | 0.01148 | -0.0226 | -50.5226
-6 | -0.512 | 0.01073 | -0.0252 | -47.7167
-5.5 | -0.4578 | 0.01024 | -0.0245 | -44.707
-5 | -0.4104 | 0.00964 | -0.0223 | -42.5726
-4.5 | -0.3608 | 0.00915 | -0.0205 | -39.4317
-4 | -0.3092 | 0.00877 | -0.0192 | -35.2566
-3.5 | -0.257 | 0.00837 | -0.0181 | -30.7049
-3 | -0.204 | 0.00805 | -0.0172 | -25.3416
-2.5 | -0.1508 | 0.00774 | -0.0164 | -19.4832
-2 | -0.0977 | 0.0074 | -0.0157 | -13.2027
-1.5 | -0.0449 | 0.00703 | -0.0149 | -6.3869
-1 | 0.0069 | 0.00659 | -0.014 | 1.047
-0.5 | 0.0559 | 0.00602 | -0.0125 | 9.2857
0 | 0.0993 | 0.00525 | -0.0093 | 18.9143
0.5 | 0.2183 | 0.00538 | -0.0225 | 40.5762
1 | 0.3029 | 0.00563 | -0.0286 | 53.8011
1.5 | 0.3644 | 0.0058 | -0.0298 | 62.8276
2 | 0.4161 | 0.00599 | -0.0288 | 69.4658
2.5 | 0.4678 | 0.0062 | -0.0278 | 75.4516
3 | 0.5197 | 0.00645 | -0.0269 | 80.5736
3.5 | 0.5714 | 0.00674 | -0.026 | 84.7774
4 | 0.623 | 0.00707 | -0.0251 | 88.1188
4.5 | 0.6744 | 0.00743 | -0.0241 | 90.7672
5 | 0.7256 | 0.00783 | -0.0232 | 92.6692
5.5 | 0.7761 | 0.00833 | -0.0222 | 93.1693
6 | 0.8262 | 0.00887 | -0.0212 | 93.1454
6.5 | 0.8754 | 0.00951 | -0.0201 | 92.0505
7 | 0.9236 | 0.01026 | -0.0189 | 90.0195
7.5 | 0.9711 | 0.01105 | -0.0177 | 87.8824
8 | 1.0174 | 0.01193 | -0.0163 | 85.2808
8.5 | 1.0626 | 0.01289 | -0.0147 | 82.436
9 | 1.1072 | 0.01387 | -0.0131 | 79.827
9.5 | 1.1502 | 0.01493 | -0.0113 | 77.0395
10 | 1.1909 | 0.01614 | -0.0092 | 73.7856
10.5 | 1.2288 | 0.0175 | -0.0069 | 70.2171
11 | 1.2682 | 0.01857 | -0.0048 | 68.2929
11.5 | 1.296 | 0.02046 | -0.0014 | 63.3431
12 | 1.3291 | 0.02168 | 0.0013 | 61.3054
12.5 | 1.3478 | 0.02338 | 0.0058 | 57.6476
13 | 1.3556 | 0.02592 | 0.0103 | 52.2994
13.5 | 1.3725 | 0.02839 | 0.0125 | 48.3445
14 | 1.3792 | 0.03229 | 0.0136 | 42.7129
14.5 | 1.3741 | 0.03817 | 0.0131 | 35.9995
15 | 1.3686 | 0.04484 | 0.0113 | 30.5219
15.5 | 1.3606 | 0.05236 | 0.0085 | 25.9855
16 | 1.3461 | 0.06117 | 0.0049 | 22.0059
16.5 | 1.3159 | 0.07277 | -0.0002 | 18.083
17 | 1.2851 | 0.08513 | -0.0059 | 15.0957
17.5 | 1.2492 | 0.09885 | -0.0123 | 12.6373
18 | 1.214 | 0.11296 | -0.0189 | 10.7472
18.5 | 1.1803 | 0.12735 | -0.026 | 9.2682
19 | 1.1532 | 0.14087 | -0.0328 | 8.1863

## 35. Re 750k Mach 0.10 (1)
BIGFOIL.COM POLAR EXPORT
TL55
TL55 |  |  |  | Cl Max: | 1.123 | at alpha= | 10.5 | deg
JavaFoil+Calcfoil stall+Eppler ext transition |  |  |  | L/D Max: | 108.982 | at alpha= | 6 | deg
Re: | 750000 |  |  | Cd Min: | 0.00402 | at alpha= | -1 | deg
Mach: | 0.1 |  |  | Cl=0 at alpha= | -0.73333 | deg
|  |  |  | @ Cl=0.1, Cd= | 0.0042325
|  |  |  | @ Cl=0.4, Cd= | 0.0051669
|  |  |  | @ Cl=0.6, Cd= | 0.0060219
alpha (deg) | Cl | Cd | Cm | Cl/Cd
-12 | -0.582 | 0.09314 | -0.001 | -6.251
-11.5 | -0.598 | 0.08726 | -0.001 | -6.854
-11 | -0.61 | 0.08179 | -0.001 | -7.462
-10.5 | -0.619 | 0.07589 | -0.001 | -8.156
-10 | -0.623 | 0.07043 | -0.001 | -8.85
-9.5 | -0.623 | 0.06563 | -0.001 | -9.494
-9 | -0.618 | 0.06046 | -0.001 | -10.226
-8.5 | -0.61 | 0.05501 | -0.001 | -11.092
-8 | -0.6 | 0.04798 | -0.001 | -12.512
-7.5 | -0.607 | 0.03237 | -0.002 | -18.738
-7 | -0.672 | 0.00947 | -0.002 | -70.899
-6.5 | -0.632 | 0.00907 | -0.002 | -69.69
-6 | -0.589 | 0.00874 | -0.002 | -67.398
-5.5 | -0.542 | 0.00841 | -0.003 | -64.377
-5 | -0.491 | 0.00814 | -0.003 | -60.337
-4.5 | -0.438 | 0.00788 | -0.003 | -55.619
-4 | -0.383 | 0.00766 | -0.003 | -50.023
-3.5 | -0.326 | 0.00748 | -0.003 | -43.628
-3 | -0.268 | 0.00725 | -0.003 | -36.983
-2.5 | -0.21 | 0.00709 | -0.003 | -29.56
-2 | -0.151 | 0.00695 | -0.004 | -21.653
-1.5 | -0.091 | 0.00652 | -0.004 | -14.009
-1 | -0.032 | 0.00402 | -0.004 | -7.941
-0.5 | 0.028 | 0.00412 | -0.004 | 6.706
0 | 0.087 | 0.0042 | -0.004 | 20.745
0.5 | 0.147 | 0.00435 | -0.005 | 33.714
1 | 0.206 | 0.0045 | -0.005 | 45.861
1.5 | 0.266 | 0.00467 | -0.005 | 56.901
2 | 0.325 | 0.00489 | -0.005 | 66.594
2.5 | 0.385 | 0.00511 | -0.005 | 75.292
3 | 0.443 | 0.00533 | -0.006 | 83.265
3.5 | 0.503 | 0.00557 | -0.006 | 90.296
4 | 0.561 | 0.00585 | -0.006 | 95.912
4.5 | 0.62 | 0.00611 | -0.006 | 101.531
5 | 0.678 | 0.00644 | -0.007 | 105.24
5.5 | 0.736 | 0.0068 | -0.007 | 108.097
6 | 0.792 | 0.00727 | -0.007 | 108.982
6.5 | 0.848 | 0.00784 | -0.007 | 108.049
7 | 0.902 | 0.00857 | -0.008 | 105.186
7.5 | 0.955 | 0.00947 | -0.008 | 100.809
8 | 1.004 | 0.00998 | -0.008 | 100.665
8.5 | 1.049 | 0.01071 | -0.008 | 97.96
9 | 1.071 | 0.016 | -0.009 | 66.925
9.5 | 1.096 | 0.01417 | -0.009 | 77.362
10 | 1.114 | 0.01829 | -0.009 | 60.92
10.5 | 1.123 | 0.02058 | -0.009 | 54.566
11 | 1.122 | 0.02386 | -0.009 | 47.037
11.5 | 1.108 | 0.02935 | -0.009 | 37.754
12 | 1.086 | 0.03638 | -0.009 | 29.86
12.5 | 1.054 | 0.04632 | -0.009 | 22.766
13 | 0.997 | 0.06624 | -0.009 | 15.052
13.5 | 0.946 | 0.08552 | -0.008 | 11.064
14 | 0.904 | 0.10074 | -0.007 | 8.972
14.5 | 0.869 | 0.11066 | -0.006 | 7.852
15 | 0.834 | 0.11899 | -0.006 | 7.007
15.5 | 0.798 | 0.12775 | -0.006 | 6.242

## 36. Re 750k Mach 0.10 (2)
BIGFOIL.COM POLAR EXPORT
TL55
TL55 |  |  |  | Cl Max: | 1.3662 | at alpha= | 13.5 | deg
XFOIL ncrit=9 |  |  |  | L/D Max: | 93.1862 | at alpha= | 5.5 | deg
Re: | 750000 |  |  | Cd Min: | 0.19534 | at alpha= | -16 | deg
Mach: | 0.1 |  |  | Cl=0 at alpha= | -1.0691 | deg
|  |  |  | @ Cl=0.1, Cd= | 0.0053
|  |  |  | @ Cl=0.4, Cd= | 0.0059353
|  |  |  | @ Cl=0.6, Cd= | 0.0069296
alpha (deg) | Cl | Cd | Cm | Cl/Cd
-16 | -0.6567 | 0.19534 | 0.0459 | -3.3618
-15.5 | -0.6453 | 0.1865 | 0.0406 | -3.4601
-15 | -0.6337 | 0.17757 | 0.0365 | -3.5687
-14.5 | -0.615 | 0.17197 | 0.0342 | -3.5762
-14 | -0.6003 | 0.16496 | 0.0307 | -3.6391
-13.5 | -0.5874 | 0.15741 | 0.0271 | -3.7317
-13 | -0.5814 | 0.1472 | 0.0217 | -3.9497
-12.5 | -0.5744 | 0.13755 | 0.0172 | -4.1759
-12 | -0.8282 | 0.06861 | -0.0159 | -12.0711
-11.5 | -0.9258 | 0.04099 | -0.0382 | -22.586
-11 | -0.9482 | 0.03365 | -0.036 | -28.1783
-10.5 | -0.9375 | 0.02809 | -0.0337 | -33.3749
-10 | -0.9065 | 0.02464 | -0.0317 | -36.7898
-9.5 | -0.8796 | 0.02009 | -0.029 | -43.783
-9 | -0.8351 | 0.01831 | -0.0275 | -45.609
-8.5 | -0.7887 | 0.0167 | -0.026 | -47.2275
-8 | -0.7438 | 0.01491 | -0.0242 | -49.886
-7.5 | -0.6951 | 0.01397 | -0.0228 | -49.7566
-7 | -0.6532 | 0.01271 | -0.0202 | -51.3926
-6.5 | -0.583 | 0.0116 | -0.0232 | -50.2586
-6 | -0.514 | 0.01099 | -0.0258 | -46.7698
-5.5 | -0.4609 | 0.01029 | -0.0248 | -44.7911
-5 | -0.4132 | 0.00969 | -0.0225 | -42.6419
-4.5 | -0.3632 | 0.00919 | -0.0208 | -39.5212
-4 | -0.3112 | 0.0088 | -0.0194 | -35.3636
-3.5 | -0.2585 | 0.00841 | -0.0183 | -30.7372
-3 | -0.2051 | 0.00809 | -0.0174 | -25.3523
-2.5 | -0.1515 | 0.00778 | -0.0166 | -19.473
-2 | -0.0981 | 0.00743 | -0.0158 | -13.2032
-1.5 | -0.0449 | 0.00707 | -0.015 | -6.3508
-1 | 0.0072 | 0.00663 | -0.0141 | 1.086
-0.5 | 0.0567 | 0.00607 | -0.0127 | 9.341
0 | 0.1 | 0.0053 | -0.0094 | 18.8679
0.5 | 0.2193 | 0.00539 | -0.0226 | 40.6865
1 | 0.3036 | 0.00565 | -0.0285 | 53.7345
1.5 | 0.3667 | 0.00582 | -0.0299 | 63.0069
2 | 0.4187 | 0.006 | -0.0289 | 69.7833
2.5 | 0.4707 | 0.00622 | -0.0279 | 75.6752
3 | 0.5228 | 0.00648 | -0.027 | 80.679
3.5 | 0.5749 | 0.00677 | -0.026 | 84.9188
4 | 0.6268 | 0.0071 | -0.0251 | 88.2817
4.5 | 0.6786 | 0.00746 | -0.0242 | 90.9651
5 | 0.73 | 0.00788 | -0.0232 | 92.6396
5.5 | 0.7809 | 0.00838 | -0.0222 | 93.1862
6 | 0.8311 | 0.00895 | -0.0211 | 92.8603
6.5 | 0.8808 | 0.00958 | -0.02 | 91.9415
7 | 0.9293 | 0.01035 | -0.0187 | 89.7874
7.5 | 0.977 | 0.01116 | -0.0174 | 87.5448
8 | 1.0234 | 0.01208 | -0.0159 | 84.7185
8.5 | 1.0691 | 0.01304 | -0.0142 | 81.9862
9 | 1.1133 | 0.01409 | -0.0124 | 79.0135
9.5 | 1.1565 | 0.01517 | -0.0105 | 76.236
10 | 1.1974 | 0.01639 | -0.0083 | 73.0567
10.5 | 1.2336 | 0.01791 | -0.0056 | 68.8777
11 | 1.2733 | 0.01896 | -0.0034 | 67.1572
11.5 | 1.3007 | 0.02084 | 0.0001 | 62.4136
12 | 1.3306 | 0.02225 | 0.0033 | 59.8022
12.5 | 1.3369 | 0.0246 | 0.009 | 54.3455
13 | 1.352 | 0.02701 | 0.0121 | 50.0555
13.5 | 1.3662 | 0.03 | 0.0138 | 45.54
14 | 1.3565 | 0.03606 | 0.0139 | 37.6179
14.5 | 1.3622 | 0.04122 | 0.0129 | 33.0471
15 | 1.3495 | 0.04919 | 0.0102 | 27.4344
15.5 | 1.3357 | 0.05785 | 0.0068 | 23.089
16 | 1.3157 | 0.06777 | 0.0024 | 19.4142
16.5 | 1.2822 | 0.08032 | -0.0033 | 15.9636
17 | 1.2503 | 0.09319 | -0.0093 | 13.4167
17.5 | 1.2152 | 0.1071 | -0.0158 | 11.3464
18 | 1.1823 | 0.12108 | -0.0225 | 9.7646
18.5 | 1.1517 | 0.13521 | -0.0296 | 8.5179

## 37. Re 750k Mach 0.25 (1)
BIGFOIL.COM POLAR EXPORT
TL55
TL55 |  |  |  | Cl Max: | 1.099 | at alpha= | 10 | deg
JavaFoil+Calcfoil stall+Eppler ext transition |  |  |  | L/D Max: | 107.669 | at alpha= | 5.5 | deg
Re: | 750000 |  |  | Cd Min: | 0.00403 | at alpha= | -1 | deg
Mach: | 0.25 |  |  | Cl=0 at alpha= | -0.72951 | deg
|  |  |  | @ Cl=0.1, Cd= | 0.0042612
|  |  |  | @ Cl=0.4, Cd= | 0.0052356
|  |  |  | @ Cl=0.6, Cd= | 0.13805
alpha (deg) | Cl | Cd | Cm | Cl/Cd
-11.5 | -0.416 | 0.09668 | -0.001 | -4.303
-11 | -0.461 | 0.09349 | -0.001 | -4.935
-10.5 | -0.5 | 0.0839 | -0.001 | -5.962
-10 | -0.531 | 0.07607 | -0.001 | -6.987
-9.5 | -0.555 | 0.07019 | -0.001 | -7.905
-9 | -0.569 | 0.06474 | -0.001 | -8.794
-8.5 | -0.575 | 0.0598 | -0.001 | -9.621
-8 | -0.574 | 0.05454 | -0.001 | -10.519
-7.5 | -0.567 | 0.04805 | -0.001 | -11.801
-7 | -0.564 | 0.0362 | -0.002 | -15.587
-6.5 | -0.637 | 0.00935 | -0.002 | -68.144
-6 | -0.597 | 0.00897 | -0.003 | -66.592
-5.5 | -0.552 | 0.00858 | -0.003 | -64.313
-5 | -0.502 | 0.00828 | -0.003 | -60.606
-4.5 | -0.449 | 0.00802 | -0.003 | -55.954
-4 | -0.393 | 0.00777 | -0.003 | -50.586
-3.5 | -0.335 | 0.00755 | -0.003 | -44.323
-3 | -0.275 | 0.00734 | -0.003 | -37.511
-2.5 | -0.215 | 0.00714 | -0.004 | -30.145
-2 | -0.155 | 0.007 | -0.004 | -22.1
-1.5 | -0.094 | 0.0067 | -0.004 | -14
-1 | -0.033 | 0.00403 | -0.004 | -8.128
-0.5 | 0.028 | 0.00414 | -0.004 | 6.864
0 | 0.09 | 0.00423 | -0.004 | 21.208
0.5 | 0.151 | 0.00442 | -0.005 | 34.084
1 | 0.212 | 0.00458 | -0.005 | 46.298
1.5 | 0.273 | 0.00476 | -0.005 | 57.37
2 | 0.334 | 0.00498 | -0.005 | 67.093
2.5 | 0.395 | 0.00522 | -0.006 | 75.799
3 | 0.456 | 0.00541 | -0.006 | 84.256
3.5 | 0.516 | 0.00569 | -0.006 | 90.716
4 | 0.577 | 0.00596 | -0.006 | 96.792
4.5 | 0.637 | 0.00622 | -0.007 | 102.305
5 | 0.696 | 0.00662 | -0.007 | 105.11
5.5 | 0.755 | 0.00701 | -0.007 | 107.669
6 | 0.813 | 0.00755 | -0.007 | 107.648
6.5 | 0.869 | 0.00821 | -0.008 | 105.887
7 | 0.924 | 0.0089 | -0.008 | 103.845
7.5 | 0.978 | 0.00985 | -0.008 | 99.247
8 | 1.026 | 0.01058 | -0.008 | 97.033
8.5 | 1.051 | 0.01446 | -0.009 | 72.698
9 | 1.078 | 0.01422 | -0.009 | 75.798
9.5 | 1.095 | 0.01831 | -0.009 | 59.795
10 | 1.099 | 0.0209 | -0.009 | 52.605
10.5 | 1.091 | 0.02461 | -0.009 | 44.334
11 | 1.064 | 0.03116 | -0.009 | 34.138
11.5 | 1.02 | 0.04127 | -0.009 | 24.713
12 | 0.951 | 0.06063 | -0.008 | 15.69
12.5 | 0.878 | 0.08466 | -0.007 | 10.368
13 | 0.816 | 0.09928 | -0.006 | 8.215
13.5 | 0.756 | 0.10779 | -0.005 | 7.013
14 | 0.69 | 0.11723 | -0.005 | 5.885
14.5 | 0.617 | 0.12613 | -0.005 | 4.89
15 | 0.538 | 0.13805 | -0.005 | 3.896

## 38. Re 750k Mach 0.25 (2)
BIGFOIL.COM POLAR EXPORT
TL55
TL55 |  |  |  | Cl Max: | 1.3095 | at alpha= | 13 | deg
XFOIL ncrit=9 |  |  |  | L/D Max: | 93.03 | at alpha= | 5.5 | deg
Re: | 750000 |  |  | Cd Min: | 0.17589 | at alpha= | -14.5 | deg
Mach: | 0.25 |  |  | Cl=0 at alpha= | -1.0847 | deg
|  |  |  | @ Cl=0.1, Cd= | 0.0056831
|  |  |  | @ Cl=0.4, Cd= | 0.0060034
|  |  |  | @ Cl=0.6, Cd= | 0.0069866
alpha (deg) | Cl | Cd | Cm | Cl/Cd
-14.5 | -0.617 | 0.17589 | 0.0365 | -3.5079
-14 | -0.6012 | 0.16863 | 0.0329 | -3.5652
-13.5 | -0.5872 | 0.16077 | 0.029 | -3.6524
-13 | -0.58 | 0.15058 | 0.0233 | -3.8518
-12.5 | -0.5704 | 0.14143 | 0.019 | -4.0331
-12 | -0.5749 | 0.12808 | 0.0145 | -4.4886
-11.5 | -0.5685 | 0.11942 | 0.0108 | -4.7605
-11 | -0.576 | 0.1074 | 0.0054 | -5.3631
-10.5 | -0.6 | 0.09291 | -0.0018 | -6.4579
-10 | -0.8169 | 0.04324 | -0.0358 | -18.8922
-9.5 | -0.8419 | 0.03236 | -0.0374 | -26.0167
-9 | -0.8336 | 0.02525 | -0.0353 | -33.0139
-8.5 | -0.7993 | 0.02135 | -0.0329 | -37.4379
-8 | -0.7587 | 0.01817 | -0.0303 | -41.7556
-7.5 | -0.7155 | 0.01563 | -0.0276 | -45.7774
-7 | -0.6697 | 0.01434 | -0.0248 | -46.7015
-6.5 | -0.5988 | 0.01265 | -0.0273 | -47.336
-6 | -0.5308 | 0.01152 | -0.0288 | -46.0764
-5.5 | -0.478 | 0.01067 | -0.0269 | -44.7985
-5 | -0.4278 | 0.01004 | -0.0244 | -42.6096
-4.5 | -0.3753 | 0.0095 | -0.0224 | -39.5053
-4 | -0.3216 | 0.00899 | -0.0208 | -35.7731
-3.5 | -0.2666 | 0.00861 | -0.0196 | -30.964
-3 | -0.2113 | 0.00825 | -0.0185 | -25.6121
-2.5 | -0.1555 | 0.00794 | -0.0175 | -19.5844
-2 | -0.1001 | 0.0076 | -0.0167 | -13.1711
-1.5 | -0.0451 | 0.00725 | -0.0158 | -6.2207
-1 | 0.0092 | 0.00683 | -0.0149 | 1.347
-0.5 | 0.0611 | 0.00631 | -0.0135 | 9.683
0 | 0.1064 | 0.00558 | -0.0105 | 19.0681
0.5 | 0.2228 | 0.00546 | -0.0224 | 40.8059
1 | 0.3079 | 0.00574 | -0.028 | 53.6411
1.5 | 0.3793 | 0.00593 | -0.0308 | 63.9629
2 | 0.4329 | 0.00612 | -0.0297 | 70.7353
2.5 | 0.4867 | 0.00635 | -0.0286 | 76.6457
3 | 0.5405 | 0.00663 | -0.0275 | 81.5234
3.5 | 0.5942 | 0.00695 | -0.0265 | 85.4964
4 | 0.648 | 0.00729 | -0.0254 | 88.8889
4.5 | 0.7016 | 0.00768 | -0.0243 | 91.3542
5 | 0.7547 | 0.00816 | -0.0231 | 92.4877
5.5 | 0.8075 | 0.00868 | -0.0218 | 93.03
6 | 0.8594 | 0.00932 | -0.0205 | 92.2103
7 | 0.9604 | 0.0109 | -0.0173 | 88.1101
7.5 | 1.0088 | 0.01188 | -0.0154 | 84.9158
8 | 1.0561 | 0.01294 | -0.0134 | 81.6151
8.5 | 1.1028 | 0.01401 | -0.0111 | 78.7152
9 | 1.1471 | 0.01524 | -0.0086 | 75.269
9.5 | 1.1878 | 0.01669 | -0.0056 | 71.1684
10 | 1.2223 | 0.01849 | -0.002 | 66.106
10.5 | 1.2602 | 0.01983 | 0.0013 | 63.5502
11 | 1.2827 | 0.02196 | 0.006 | 58.4107
11.5 | 1.2965 | 0.02402 | 0.0116 | 53.9759
12 | 1.2973 | 0.02777 | 0.0154 | 46.7159
12.5 | 1.3046 | 0.03204 | 0.0168 | 40.7179
13 | 1.3095 | 0.03731 | 0.0163 | 35.0978
13.5 | 1.293 | 0.04577 | 0.0135 | 28.2499
14 | 1.2759 | 0.05499 | 0.0098 | 23.2024
14.5 | 1.2539 | 0.0653 | 0.0053 | 19.2021
15 | 1.2195 | 0.07772 | -0.0004 | 15.6909
15.5 | 1.1888 | 0.09036 | -0.0064 | 13.1563
16 | 1.1602 | 0.10318 | -0.0126 | 11.2444
16.5 | 1.1273 | 0.11712 | -0.0193 | 9.6252
17 | 1.0998 | 0.13081 | -0.0262 | 8.4076
17.5 | 1.0727 | 0.14507 | -0.0337 | 7.3944
18 | 1.045 | 0.1604 | -0.0421 | 6.515

## 39. Re 750k Mach 0.50 (1)
BIGFOIL.COM POLAR EXPORT
TL55
TL55 |  |  |  | Cl Max: | 1.132 | at alpha= | 20 | deg
JavaFoil+Calcfoil stall+Eppler ext transition |  |  |  | L/D Max: | 105.433 | at alpha= | 5 | deg
Re: | 750000 |  |  | Cd Min: | 0.00427 | at alpha= | -0.5 | deg
Mach: | 0.5 |  |  | Cl=0 at alpha= | -0.73188 | deg
|  |  |  | @ Cl=0.1, Cd= | 0.00441
|  |  |  | @ Cl=0.4, Cd= | 0.0053232
|  |  |  | @ Cl=0.6, Cd= | 0.0062373
alpha (deg) | Cl | Cd | Cm | Cl/Cd
-20 | -1.041 | 0.21208 | -0.001 | -4.907
-19.5 | -1.014 | 0.20729 | -0.001 | -4.894
-19 | -0.988 | 0.20129 | -0.001 | -4.91
-18.5 | -0.962 | 0.19587 | -0.001 | -4.913
-18 | -0.937 | 0.19208 | -0.001 | -4.876
-17.5 | -0.911 | 0.18201 | -0.001 | -5.003
-17 | -0.884 | 0.17883 | -0.001 | -4.946
-16.5 | -0.858 | 0.17275 | -0.001 | -4.969
-16 | -0.833 | 0.39676 | -0.001 | -2.1
-15.5 | -0.804 | 0.16003 | -0.001 | -5.022
-15 | -0.777 | 0.15351 | -0.001 | -5.06
-14.5 | -0.75 | 0.14978 | -0.001 | -5.006
-14 | -0.723 | 0.14652 | -0.001 | -4.936
-13.5 | -0.697 | 0.14314 | -0.001 | -4.867
-13 | -0.67 | 0.13873 | -0.001 | -4.83
-12.5 | -0.643 | 0.17547 | -0.001 | -3.666
-12 | -0.616 | 0.12757 | -0.001 | -4.83
-11.5 | -0.588 | 0.11941 | -0.001 | -4.923
-11 | -0.561 | 0.1152 | -0.001 | -4.87
-10.5 | -0.534 | 0.11064 | -0.001 | -4.826
-10 | -0.507 | 0.10841 | -0.001 | -4.677
-9.5 | -0.48 | 0.10466 | -0.001 | -4.588
-9 | -0.453 | 0.09674 | -0.001 | -4.68
-8.5 | -0.425 | 0.08952 | -0.001 | -4.749
-8 | -0.398 | 0.08713 | -0.001 | -4.568
-7.5 | -0.371 | 0.08486 | -0.001 | -4.371
-7 | -0.343 | 0.07178 | -0.001 | -4.785
-6.5 | -0.316 | 0.05495 | -0.001 | -5.758
-6 | -0.289 | 0.04928 | -0.001 | -5.86
-5.5 | -0.444 | 0.04168 | -0.002 | -10.657
-5 | -0.531 | 0.00912 | -0.003 | -58.22
-4.5 | -0.488 | 0.00866 | -0.003 | -56.373
-4 | -0.433 | 0.00827 | -0.003 | -52.356
-3.5 | -0.371 | 0.00793 | -0.004 | -46.826
-3 | -0.306 | 0.00768 | -0.004 | -39.914
-2.5 | -0.24 | 0.00742 | -0.004 | -32.359
-2 | -0.173 | 0.00724 | -0.004 | -23.854
-1.5 | -0.105 | 0.0071 | -0.004 | -14.749
-1 | -0.037 | 0.00669 | -0.005 | -5.475
-0.5 | 0.032 | 0.00427 | -0.005 | 7.44
0 | 0.1 | 0.00441 | -0.005 | 22.701
0.5 | 0.169 | 0.00454 | -0.005 | 37.127
1 | 0.237 | 0.00474 | -0.005 | 50.056
1.5 | 0.305 | 0.00497 | -0.006 | 61.401
2 | 0.374 | 0.00522 | -0.006 | 71.653
2.5 | 0.442 | 0.00549 | -0.006 | 80.503
3 | 0.509 | 0.00575 | -0.006 | 88.585
3.5 | 0.577 | 0.0061 | -0.007 | 94.456
4 | 0.644 | 0.0065 | -0.007 | 99.046
4.5 | 0.71 | 0.00687 | -0.007 | 103.426
5 | 0.776 | 0.00736 | -0.008 | 105.433
5.5 | 0.84 | 0.00804 | -0.008 | 104.421
6 | 0.901 | 0.00886 | -0.008 | 101.689
6.5 | 0.96 | 0.01004 | -0.008 | 95.619
7 | 0.994 | 0.0148 | -0.009 | 67.139
7.5 | 1.028 | 0.01373 | -0.009 | 74.924
8 | 1.042 | 0.0201 | -0.009 | 51.821
8.5 | 1.006 | 0.02475 | -0.009 | 40.639
9 | 0.692 | 0.06252 | -0.007 | 11.061
9.5 | 0.56 | 0.09278 | -0.004 | 6.041
10 | 0.588 | 0.10069 | -0.004 | 5.841
10.5 | 0.615 | 0.10484 | -0.004 | 5.867
11 | 0.642 | 0.10862 | -0.005 | 5.915
11.5 | 0.67 | 0.11879 | -0.005 | 5.644
12 | 0.697 | 0.12201 | -0.006 | 5.716
12.5 | 0.725 | 0.12733 | -0.006 | 5.69
13 | 0.752 | 0.13348 | -0.006 | 5.634
13.5 | 0.78 | 0.14167 | -0.007 | 5.507
14 | 0.807 | 0.14886 | -0.007 | 5.421
14.5 | 0.834 | 0.1503 | -0.007 | 5.549
15 | 0.861 | 0.1586 | -0.008 | 5.43
15.5 | 0.891 | 0.16539 | -0.008 | 5.386
16 | 0.917 | 0.17147 | -0.008 | 5.348
16.5 | 0.944 | 0.17671 | -0.009 | 5.34
17 | 0.97 | 0.18158 | -0.009 | 5.342
17.5 | 0.997 | 0.18777 | -0.009 | 5.308
18 | 1.024 | 0.19616 | -0.01 | 5.223
18.5 | 1.056 | 0.20518 | -0.011 | 5.148
19 | 1.079 | 0.205 | -0.011 | 5.266
19.5 | 1.106 | 0.21306 | -0.011 | 5.19
20 | 1.132 | 0.21688 | -0.011 | 5.217

## 40. Re 750k Mach 0.50 (2)
BIGFOIL.COM POLAR EXPORT
TL55
TL55 |  |  |  | Cl Max: | 1.2005 | at alpha= | 8.5 | deg
XFOIL ncrit=9 |  |  |  | L/D Max: | 92.1649 | at alpha= | 4.5 | deg
Re: | 750000 |  |  | Cd Min: | 0.2822 | at alpha= | -20 | deg
Mach: | 0.5 |  |  | Cl=0 at alpha= | -1.1363 | deg
|  |  |  | @ Cl=0.1, Cd= | 0.0069697
|  |  |  | @ Cl=0.4, Cd= | 0.0063027
|  |  |  | @ Cl=0.6, Cd= | 0.0071902
alpha (deg) | Cl | Cd | Cm | Cl/Cd
-20 | -0.8847 | 0.2822 | 0.0992 | -3.135
-19.5 | -0.8624 | 0.27359 | 0.0935 | -3.1522
-19 | -0.8407 | 0.26512 | 0.0879 | -3.171
-18.5 | -0.8183 | 0.25632 | 0.083 | -3.1925
-18 | -0.7953 | 0.2485 | 0.0787 | -3.2004
-17.5 | -0.7727 | 0.24063 | 0.074 | -3.2112
-17 | -0.7502 | 0.23249 | 0.0692 | -3.2268
-16.5 | -0.7282 | 0.22339 | 0.0637 | -3.2598
-16 | -0.7088 | 0.21454 | 0.0578 | -3.3038
-15.5 | -0.6866 | 0.20584 | 0.0539 | -3.3356
-15 | -0.6639 | 0.19851 | 0.0501 | -3.3444
-14.5 | -0.6423 | 0.19057 | 0.0457 | -3.3704
-14 | -0.6226 | 0.18163 | 0.0406 | -3.4278
-13.5 | -0.6069 | 0.17243 | 0.0347 | -3.5197
-13 | -0.5895 | 0.16347 | 0.03 | -3.6062
-12.5 | -0.5715 | 0.15462 | 0.0266 | -3.6962
-12 | -0.5534 | 0.14676 | 0.0231 | -3.7708
-11.5 | -0.5384 | 0.13796 | 0.0191 | -3.9026
-11 | -0.5271 | 0.12871 | 0.0148 | -4.0953
-10.5 | -0.5219 | 0.11811 | 0.0097 | -4.4188
-10 | -0.5109 | 0.10987 | 0.0057 | -4.65
-9.5 | -0.5087 | 0.09989 | 0.0008 | -5.0926
-9 | -0.5056 | 0.09078 | -0.004 | -5.5695
-8.5 | -0.5148 | 0.07987 | -0.01 | -6.4455
-8 | -0.5278 | 0.06941 | -0.0163 | -7.6041
-7.5 | -0.547 | 0.059 | -0.0237 | -9.2712
-7 | -0.5763 | 0.04668 | -0.0346 | -12.3458
-6.5 | -0.5986 | 0.03216 | -0.0416 | -18.6132
-6 | -0.5774 | 0.02019 | -0.0457 | -28.5983
-5.5 | -0.5437 | 0.01525 | -0.0397 | -35.6525
-5 | -0.4905 | 0.0128 | -0.0348 | -38.3203
-4.5 | -0.4301 | 0.01135 | -0.0311 | -37.8943
-4 | -0.3674 | 0.01031 | -0.0281 | -35.6353
-3.5 | -0.3033 | 0.00959 | -0.0257 | -31.6267
-3 | -0.239 | 0.009 | -0.0237 | -26.5556
-2.5 | -0.1742 | 0.0086 | -0.0221 | -20.2558
-2 | -0.1097 | 0.00826 | -0.0207 | -13.2809
-1.5 | -0.0459 | 0.00793 | -0.0195 | -5.7881
-1 | 0.0172 | 0.00758 | -0.0183 | 2.2691
-0.5 | 0.0786 | 0.00717 | -0.017 | 10.9623
0 | 0.1363 | 0.00663 | -0.015 | 20.5581
0.5 | 0.1898 | 0.00576 | -0.0115 | 32.9514
1 | 0.3318 | 0.00612 | -0.0268 | 54.2157
1.5 | 0.4363 | 0.0064 | -0.0344 | 68.1719
2 | 0.4971 | 0.00667 | -0.0328 | 74.5277
2.5 | 0.5583 | 0.00696 | -0.0312 | 80.2155
3 | 0.6199 | 0.0073 | -0.0295 | 84.9178
3.5 | 0.6815 | 0.00771 | -0.0278 | 88.3917
4 | 0.743 | 0.0082 | -0.0258 | 90.6098
4.5 | 0.8046 | 0.00873 | -0.0237 | 92.1649
5 | 0.8653 | 0.00941 | -0.0212 | 91.9554
5.5 | 0.9248 | 0.01024 | -0.0185 | 90.3125
6 | 0.9828 | 0.01123 | -0.0153 | 87.5156
6.5 | 1.039 | 0.01237 | -0.0117 | 83.9935
7 | 1.0918 | 0.01374 | -0.0074 | 79.4614
7.5 | 1.1385 | 0.01545 | -0.0022 | 73.6893
8 | 1.1766 | 0.01751 | 0.004 | 67.1959
8.5 | 1.2005 | 0.01994 | 0.0115 | 60.2056
9 | 1.1989 | 0.02358 | 0.0191 | 50.8439
9.5 | 1.1985 | 0.02902 | 0.0217 | 41.2991
10 | 1.183 | 0.0371 | 0.0206 | 31.8868
10.5 | 1.1604 | 0.04669 | 0.0173 | 24.8533
11 | 1.132 | 0.05747 | 0.0124 | 19.6972
11.5 | 1.1003 | 0.06902 | 0.0067 | 15.9418
12 | 1.0683 | 0.08115 | 0.0004 | 13.1645
12.5 | 1.0361 | 0.09398 | -0.0064 | 11.0247
13 | 1.004 | 0.1074 | -0.0136 | 9.3482
13.5 | 0.9743 | 0.12124 | -0.0211 | 8.0361

## 41. Re 1M Mach 0.00 (1)
BIGFOIL.COM POLAR EXPORT
TL55
TL55 |  |  |  | Cl Max: | 1.137 | at alpha= | 11 | deg
JavaFoil+Calcfoil stall+Eppler ext transition |  |  |  | L/D Max: | 117.295 | at alpha= | 6 | deg
Re: | 1000000 |  |  | Cd Min: | 0.00373 | at alpha= | -1 | deg
Mach: | 0 |  |  | Cl=0 at alpha= | -0.73333 | deg
|  |  |  | @ Cl=0.1, Cd= | 0.0039508
|  |  |  | @ Cl=0.4, Cd= | 0.0048086
|  |  |  | @ Cl=0.6, Cd= | 0.0055855
alpha (deg) | Cl | Cd | Cm | Cl/Cd
-12.5 | -0.592 | 0.09493 | -0.001 | -6.234
-12 | -0.607 | 0.0889 | -0.001 | -6.826
-11.5 | -0.619 | 0.08307 | -0.001 | -7.455
-11 | -0.628 | 0.07799 | -0.001 | -8.049
-10.5 | -0.634 | 0.07257 | -0.001 | -8.735
-10 | -0.636 | 0.06728 | -0.001 | -9.45
-9.5 | -0.634 | 0.06203 | -0.001 | -10.216
-9 | -0.628 | 0.05663 | -0.001 | -11.088
-8.5 | -0.62 | 0.0505 | -0.001 | -12.272
-8 | -0.623 | 0.03707 | -0.002 | -16.816
-7.5 | -0.706 | 0.00943 | -0.002 | -74.887
-7 | -0.671 | 0.00896 | -0.002 | -74.908
-6.5 | -0.631 | 0.00865 | -0.002 | -72.95
-6 | -0.587 | 0.00829 | -0.002 | -70.811
-5.5 | -0.54 | 0.00799 | -0.003 | -67.552
-5 | -0.489 | 0.00775 | -0.003 | -63.128
-4.5 | -0.436 | 0.0075 | -0.003 | -58.159
-4 | -0.381 | 0.0073 | -0.003 | -52.228
-3.5 | -0.325 | 0.00713 | -0.003 | -45.542
-3 | -0.267 | 0.00691 | -0.003 | -38.598
-2.5 | -0.208 | 0.00672 | -0.003 | -31.014
-2 | -0.15 | 0.00663 | -0.004 | -22.58
-1.5 | -0.091 | 0.0062 | -0.004 | -14.652
-1 | -0.032 | 0.00373 | -0.004 | -8.512
-0.5 | 0.028 | 0.00383 | -0.004 | 7.179
0 | 0.087 | 0.00392 | -0.004 | 22.153
0.5 | 0.146 | 0.00406 | -0.005 | 35.95
1 | 0.205 | 0.00421 | -0.005 | 48.8
1.5 | 0.265 | 0.00437 | -0.005 | 60.533
2 | 0.324 | 0.00456 | -0.005 | 70.994
2.5 | 0.383 | 0.00475 | -0.005 | 80.563
3 | 0.441 | 0.00495 | -0.006 | 89.082
3.5 | 0.5 | 0.00517 | -0.006 | 96.668
4 | 0.559 | 0.00543 | -0.006 | 102.928
4.5 | 0.617 | 0.00565 | -0.006 | 109.133
5 | 0.675 | 0.00597 | -0.007 | 113.036
5.5 | 0.732 | 0.00631 | -0.007 | 115.939
6 | 0.788 | 0.00672 | -0.007 | 117.295
6.5 | 0.844 | 0.00729 | -0.007 | 115.783
7 | 0.898 | 0.00797 | -0.008 | 112.684
7.5 | 0.951 | 0.00864 | -0.008 | 109.994
8 | 1 | 0.00928 | -0.008 | 107.789
8.5 | 1.045 | 0.00995 | -0.008 | 105.049
9 | 1.076 | 0.01613 | -0.009 | 66.728
9.5 | 1.1 | 0.01431 | -0.009 | 76.885
10 | 1.12 | 0.01403 | -0.009 | 79.856
10.5 | 1.133 | 0.01847 | -0.009 | 61.316
11 | 1.137 | 0.02098 | -0.009 | 54.181
11.5 | 1.128 | 0.02525 | -0.01 | 44.675
12 | 1.112 | 0.03051 | -0.01 | 36.465
12.5 | 1.088 | 0.0378 | -0.01 | 28.784
13 | 1.049 | 0.04924 | -0.009 | 21.299
13.5 | 1.006 | 0.06272 | -0.009 | 16.04
14 | 0.955 | 0.08167 | -0.008 | 11.696
14.5 | 0.913 | 0.09713 | -0.008 | 9.395
15 | 0.875 | 0.10918 | -0.007 | 8.013
15.5 | 0.84 | 0.11844 | -0.007 | 7.096
16 | 0.804 | 0.12963 | -0.007 | 6.199

## 42. Re 1M Mach 0.00 (2)
BIGFOIL.COM POLAR EXPORT
TL55
TL55 |  |  |  | Cl Max: | 1.44 | at alpha= | 14.5 | deg
XFOIL ncrit=9 |  |  |  | L/D Max: | 99.7055 | at alpha= | 5.5 | deg
Re: | 1000000 |  |  | Cd Min: | 0.2095 | at alpha= | -17 | deg
Mach: | 0 |  |  | Cl=0 at alpha= | -1.0584 | deg
|  |  |  | @ Cl=0.1, Cd= | 0.0055544
|  |  |  | @ Cl=0.4, Cd= | 0.0055046
|  |  |  | @ Cl=0.6, Cd= | 0.0064349
alpha (deg) | Cl | Cd | Cm | Cl/Cd
-17 | -0.6866 | 0.2095 | 0.0535 | -3.2773
-16.5 | -0.6736 | 0.19992 | 0.0482 | -3.3693
-16 | -0.6612 | 0.19119 | 0.0442 | -3.4583
-15.5 | -0.6441 | 0.18509 | 0.041 | -3.4799
-15 | -0.6281 | 0.17857 | 0.0376 | -3.5174
-14.5 | -0.6132 | 0.17152 | 0.0339 | -3.5751
-14 | -0.603 | 0.16216 | 0.0292 | -3.7185
-13 | -0.6017 | 0.13838 | 0.0196 | -4.3482
-12.5 | -1.0406 | 0.03717 | -0.0389 | -27.9957
-12 | -1.048 | 0.03193 | -0.0357 | -32.8218
-11.5 | -1.0408 | 0.02651 | -0.0328 | -39.2607
-11 | -1.0174 | 0.0224 | -0.0302 | -45.4196
-10.5 | -0.9775 | 0.0203 | -0.0287 | -48.1527
-10 | -0.934 | 0.01856 | -0.0273 | -50.3233
-9.5 | -0.8892 | 0.01691 | -0.0259 | -52.5843
-9 | -0.8419 | 0.0156 | -0.0246 | -53.9679
-8.5 | -0.7967 | 0.01392 | -0.0231 | -57.2342
-8 | -0.7471 | 0.01307 | -0.0219 | -57.1614
-7.5 | -0.7012 | 0.01198 | -0.0202 | -58.5309
-7 | -0.6368 | 0.01108 | -0.0222 | -57.4729
-6.5 | -0.5703 | 0.01053 | -0.0244 | -54.1595
-6 | -0.5199 | 0.00985 | -0.023 | -52.7817
-5.5 | -0.4716 | 0.00933 | -0.021 | -50.5466
-5 | -0.4209 | 0.00891 | -0.0196 | -47.2391
-4.5 | -0.3688 | 0.00851 | -0.0184 | -43.3373
-4 | -0.3159 | 0.00815 | -0.0175 | -38.7607
-3.5 | -0.2623 | 0.00787 | -0.0167 | -33.3291
-3 | -0.2084 | 0.00759 | -0.0161 | -27.4572
-2.5 | -0.1543 | 0.00734 | -0.0154 | -21.0218
-2 | -0.1006 | 0.00705 | -0.0148 | -14.2695
-1.5 | -0.0469 | 0.00676 | -0.0142 | -6.9379
-1 | 0.0062 | 0.00643 | -0.0136 | 0.96423
-0.5 | 0.0581 | 0.00602 | -0.0127 | 9.6512
0 | 0.1067 | 0.00548 | -0.0111 | 19.4708
0.5 | 0.1797 | 0.00482 | -0.0143 | 37.2822
1 | 0.2727 | 0.00512 | -0.0222 | 53.2617
1.5 | 0.3541 | 0.00536 | -0.0276 | 66.0634
2 | 0.4176 | 0.00556 | -0.0292 | 75.1079
2.5 | 0.4695 | 0.00577 | -0.0283 | 81.3692
3 | 0.5214 | 0.006 | -0.0274 | 86.9
3.5 | 0.5733 | 0.00627 | -0.0265 | 91.4354
4 | 0.6251 | 0.00659 | -0.0256 | 94.8558
4.5 | 0.6766 | 0.00695 | -0.0247 | 97.3525
5 | 0.7278 | 0.00735 | -0.0238 | 99.0204
5.5 | 0.7787 | 0.00781 | -0.0229 | 99.7055
6 | 0.8287 | 0.00836 | -0.0219 | 99.1268
6.5 | 0.8782 | 0.00897 | -0.0208 | 97.9041
7 | 0.927 | 0.00966 | -0.0197 | 95.9627
7.5 | 0.9749 | 0.01041 | -0.0184 | 93.6503
8 | 1.0221 | 0.0112 | -0.0171 | 91.2589
8.5 | 1.068 | 0.01209 | -0.0157 | 88.3375
9 | 1.1135 | 0.01298 | -0.0141 | 85.7858
9.5 | 1.1574 | 0.01398 | -0.0124 | 82.7897
10 | 1.2014 | 0.01486 | -0.0108 | 80.8479
10.5 | 1.2437 | 0.01586 | -0.0089 | 78.4174
11 | 1.2811 | 0.01722 | -0.0065 | 74.3961
11.5 | 1.3212 | 0.01817 | -0.0045 | 72.7133
12 | 1.3517 | 0.0198 | -0.0015 | 68.2677
12.5 | 1.3854 | 0.02095 | 0.0012 | 66.1289
13 | 1.4048 | 0.02258 | 0.0056 | 62.2143
13.5 | 1.4146 | 0.02495 | 0.01 | 56.6974
14 | 1.432 | 0.0273 | 0.0122 | 52.4542
14.5 | 1.44 | 0.03096 | 0.0136 | 46.5116
15 | 1.4264 | 0.03767 | 0.0131 | 37.8657
15.5 | 1.4296 | 0.04317 | 0.0117 | 33.1156
16 | 1.4234 | 0.05028 | 0.0093 | 28.3095
16.5 | 1.3991 | 0.06041 | 0.0051 | 23.1601
17 | 1.3711 | 0.07161 | 0.0001 | 19.1468
17.5 | 1.3313 | 0.08536 | -0.0063 | 15.5963
18 | 1.2852 | 0.10085 | -0.0136 | 12.7437
18.5 | 1.2449 | 0.11589 | -0.0207 | 10.7421
19 | 1.203 | 0.13182 | -0.0285 | 9.1261
19.5 | 1.1707 | 0.14654 | -0.0361 | 7.9889

## 43. Re 1M Mach 0.10 (1)
BIGFOIL.COM POLAR EXPORT
TL55
TL55 |  |  |  | Cl Max: | 1.13 | at alpha= | 10.5 | deg
JavaFoil+Calcfoil stall+Eppler ext transition |  |  |  | L/D Max: | 116.745 | at alpha= | 6 | deg
Re: | 1000000 |  |  | Cd Min: | 0.00373 | at alpha= | -1 | deg
Mach: | 0.1 |  |  | Cl=0 at alpha= | -0.73333 | deg
|  |  |  | @ Cl=0.1, Cd= | 0.0039525
|  |  |  | @ Cl=0.4, Cd= | 0.0048291
|  |  |  | @ Cl=0.6, Cd= | 0.005592
alpha (deg) | Cl | Cd | Cm | Cl/Cd
-12.5 | -0.564 | 0.09756 | -0.001 | -5.783
-12 | -0.583 | 0.09024 | -0.001 | -6.459
-11.5 | -0.599 | 0.08408 | -0.001 | -7.122
-11 | -0.611 | 0.07932 | -0.001 | -7.704
-10.5 | -0.62 | 0.07366 | -0.001 | -8.417
-10 | -0.625 | 0.06843 | -0.001 | -9.135
-9.5 | -0.625 | 0.06309 | -0.001 | -9.909
-9 | -0.622 | 0.05776 | -0.001 | -10.759
-8.5 | -0.614 | 0.05196 | -0.001 | -11.825
-8 | -0.612 | 0.04162 | -0.001 | -14.7
-7.5 | -0.706 | 0.00961 | -0.002 | -73.478
-7 | -0.672 | 0.00902 | -0.002 | -74.457
-6.5 | -0.632 | 0.00865 | -0.002 | -73.097
-6 | -0.589 | 0.00833 | -0.002 | -70.673
-5.5 | -0.542 | 0.00802 | -0.003 | -67.523
-5 | -0.491 | 0.00777 | -0.003 | -63.211
-4.5 | -0.438 | 0.00752 | -0.003 | -58.266
-4 | -0.383 | 0.00732 | -0.003 | -52.349
-3.5 | -0.326 | 0.00714 | -0.003 | -45.671
-3 | -0.268 | 0.00692 | -0.003 | -38.735
-2.5 | -0.21 | 0.00676 | -0.003 | -30.979
-2 | -0.151 | 0.00664 | -0.004 | -22.66
-1.5 | -0.091 | 0.00621 | -0.004 | -14.693
-1 | -0.032 | 0.00373 | -0.004 | -8.542
-0.5 | 0.028 | 0.00383 | -0.004 | 7.215
0 | 0.087 | 0.00392 | -0.004 | 22.25
0.5 | 0.147 | 0.00407 | -0.005 | 36.092
1 | 0.206 | 0.00421 | -0.005 | 48.955
1.5 | 0.266 | 0.00438 | -0.005 | 60.726
2 | 0.325 | 0.00457 | -0.005 | 71.216
2.5 | 0.385 | 0.00478 | -0.005 | 80.576
3 | 0.443 | 0.00497 | -0.006 | 89.318
3.5 | 0.503 | 0.00519 | -0.006 | 96.917
4 | 0.561 | 0.00544 | -0.006 | 103.101
4.5 | 0.62 | 0.00567 | -0.006 | 109.32
5 | 0.678 | 0.00599 | -0.007 | 113.115
5.5 | 0.736 | 0.00634 | -0.007 | 115.98
6 | 0.792 | 0.00678 | -0.007 | 116.745
6.5 | 0.848 | 0.00734 | -0.007 | 115.495
7 | 0.902 | 0.00804 | -0.008 | 112.157
7.5 | 0.955 | 0.00891 | -0.008 | 107.22
8 | 1.004 | 0.00938 | -0.008 | 107.073
8.5 | 1.049 | 0.01005 | -0.008 | 104.307
9 | 1.076 | 0.01486 | -0.009 | 72.397
9.5 | 1.101 | 0.01455 | -0.009 | 75.642
10 | 1.119 | 0.01434 | -0.009 | 78.076
10.5 | 1.13 | 0.01894 | -0.009 | 59.647
11 | 1.13 | 0.02174 | -0.009 | 51.988
11.5 | 1.118 | 0.02645 | -0.01 | 42.258
12 | 1.098 | 0.03219 | -0.01 | 34.122
12.5 | 1.07 | 0.04001 | -0.01 | 26.751
13 | 1.022 | 0.05423 | -0.009 | 18.84
13.5 | 0.973 | 0.07009 | -0.009 | 13.878
14 | 0.92 | 0.08913 | -0.008 | 10.326
14.5 | 0.878 | 0.10274 | -0.007 | 8.544
15 | 0.84 | 0.11279 | -0.007 | 7.444
15.5 | 0.801 | 0.12239 | -0.007 | 6.546

## 44. Re 1M Mach 0.10 (2)
BIGFOIL.COM POLAR EXPORT
TL55
TL55 |  |  |  | Cl Max: | 1.4246 | at alpha= | 14 | deg
XFOIL ncrit=9 |  |  |  | L/D Max: | 99.5426 | at alpha= | 5.5 | deg
Re: | 1000000 |  |  | Cd Min: | 0.19197 | at alpha= | -16 | deg
Mach: | 0.1 |  |  | Cl=0 at alpha= | -1.0609 | deg
|  |  |  | @ Cl=0.1, Cd= | 0.0056058
|  |  |  | @ Cl=0.4, Cd= | 0.0055176
|  |  |  | @ Cl=0.6, Cd= | 0.0064425
alpha (deg) | Cl | Cd | Cm | Cl/Cd
-16 | -0.6622 | 0.19197 | 0.0447 | -3.4495
-15.5 | -0.6448 | 0.18584 | 0.0415 | -3.4697
-15 | -0.6286 | 0.17929 | 0.038 | -3.5061
-14.5 | -0.6135 | 0.17221 | 0.0344 | -3.5625
-13 | -0.9074 | 0.07051 | -0.016 | -12.8691
-12.5 | -0.9549 | 0.05317 | -0.0272 | -17.9594
-12 | -1.0096 | 0.03699 | -0.0383 | -27.2939
-11.5 | -1.0127 | 0.03137 | -0.0359 | -32.2824
-11 | -1.0138 | 0.02438 | -0.0324 | -41.5833
-10.5 | -0.9789 | 0.02154 | -0.0305 | -45.4457
-10 | -0.9368 | 0.01954 | -0.0289 | -47.9427
-9.5 | -0.8931 | 0.0176 | -0.0272 | -50.7443
-9 | -0.8461 | 0.01613 | -0.0258 | -52.4551
-8.5 | -0.8015 | 0.01424 | -0.024 | -56.2851
-8 | -0.752 | 0.01326 | -0.0228 | -56.7119
-7.5 | -0.7057 | 0.01213 | -0.0209 | -58.1781
-7 | -0.6402 | 0.01129 | -0.0229 | -56.705
-6.5 | -0.5742 | 0.01059 | -0.0249 | -54.221
-6 | -0.5235 | 0.00992 | -0.0234 | -52.7722
-5.5 | -0.4746 | 0.0094 | -0.0214 | -50.4894
-5 | -0.4234 | 0.00899 | -0.0199 | -47.0968
-4.5 | -0.371 | 0.00858 | -0.0187 | -43.2401
-4 | -0.3178 | 0.00819 | -0.0177 | -38.8034
-3.5 | -0.2638 | 0.00789 | -0.0169 | -33.4347
-3 | -0.2096 | 0.00762 | -0.0162 | -27.5066
-2.5 | -0.1552 | 0.00736 | -0.0156 | -21.087
-2 | -0.101 | 0.00708 | -0.015 | -14.2655
-1.5 | -0.0469 | 0.00679 | -0.0144 | -6.9072
-1 | 0.0065 | 0.00647 | -0.0137 | 1.0046
-0.5 | 0.0587 | 0.00606 | -0.0128 | 9.6865
0 | 0.1078 | 0.00552 | -0.0112 | 19.529
0.5 | 0.1755 | 0.00484 | -0.0132 | 36.2603
1 | 0.2737 | 0.00514 | -0.0221 | 53.249
1.5 | 0.3554 | 0.00538 | -0.0276 | 66.0595
2 | 0.4202 | 0.00558 | -0.0294 | 75.3047
2.5 | 0.4724 | 0.00578 | -0.0284 | 81.7301
3 | 0.5246 | 0.00602 | -0.0275 | 87.1429
3.5 | 0.5768 | 0.0063 | -0.0266 | 91.5556
4 | 0.6289 | 0.00662 | -0.0257 | 95
4.5 | 0.6808 | 0.00698 | -0.0248 | 97.5358
5 | 0.7324 | 0.00739 | -0.0238 | 99.1069
5.5 | 0.7834 | 0.00787 | -0.0228 | 99.5426
6 | 0.8339 | 0.00842 | -0.0218 | 99.038
6.5 | 0.8836 | 0.00906 | -0.0206 | 97.5276
7 | 0.9329 | 0.00973 | -0.0195 | 95.8787
7.5 | 0.9809 | 0.01052 | -0.0181 | 93.2414
8 | 1.0284 | 0.01133 | -0.0167 | 90.7679
8.5 | 1.0746 | 0.01223 | -0.0152 | 87.8659
9 | 1.1205 | 0.01312 | -0.0136 | 85.404
9.5 | 1.1647 | 0.01412 | -0.0117 | 82.4858
10 | 1.2071 | 0.01523 | -0.0097 | 79.258
10.5 | 1.2504 | 0.01614 | -0.0079 | 77.4721
11 | 1.2881 | 0.01748 | -0.0054 | 73.6899
11.5 | 1.3266 | 0.01859 | -0.0031 | 71.3609
12 | 1.3572 | 0.02018 | 0.0001 | 67.2547
12.5 | 1.3873 | 0.02155 | 0.0033 | 64.3759
13 | 1.3929 | 0.02393 | 0.0091 | 58.2073
13.5 | 1.4112 | 0.02607 | 0.012 | 54.1312
14 | 1.4246 | 0.02906 | 0.0139 | 49.0227
14.5 | 1.417 | 0.0348 | 0.0142 | 40.7184
15 | 1.4143 | 0.04087 | 0.013 | 34.6048
15.5 | 1.4084 | 0.04791 | 0.0107 | 29.3968
16 | 1.396 | 0.05626 | 0.0074 | 24.8134
16.5 | 1.3631 | 0.06804 | 0.0022 | 20.0338
17 | 1.33 | 0.08054 | -0.0036 | 16.5135
17.5 | 1.2865 | 0.09535 | -0.0106 | 13.4924
18 | 1.2417 | 0.11099 | -0.018 | 11.1875
18.5 | 1.204 | 0.12594 | -0.0253 | 9.5601
19 | 1.1682 | 0.14107 | -0.0329 | 8.281

## 45. Re 1M Mach 0.25 (1)
BIGFOIL.COM POLAR EXPORT
TL55
TL55 |  |  |  | Cl Max: | 1.106 | at alpha= | 10 | deg
JavaFoil+Calcfoil stall+Eppler ext transition |  |  |  | L/D Max: | 115.95 | at alpha= | 5.5 | deg
Re: | 1000000 |  |  | Cd Min: | 0.00385 | at alpha= | -0.5 | deg
Mach: | 0.25 |  |  | Cl=0 at alpha= | -0.72951 | deg
|  |  |  | @ Cl=0.1, Cd= | 0.0039646
|  |  |  | @ Cl=0.4, Cd= | 0.0048839
|  |  |  | @ Cl=0.6, Cd= | 0.13151
alpha (deg) | Cl | Cd | Cm | Cl/Cd
-12 | -0.365 | 0.09837 | -0.001 | -3.709
-11.5 | -0.416 | 0.0931 | -0.001 | -4.473
-11 | -0.462 | 0.0863 | -0.001 | -5.35
-10.5 | -0.501 | 0.0813 | -0.001 | -6.157
-10 | -0.532 | 0.07461 | -0.001 | -7.131
-9.5 | -0.556 | 0.06802 | -0.001 | -8.168
-9 | -0.57 | 0.06276 | -0.001 | -9.084
-8.5 | -0.577 | 0.05768 | -0.001 | -10.006
-8 | -0.577 | 0.05218 | -0.001 | -11.049
-7.5 | -0.574 | 0.04385 | -0.001 | -13.088
-7 | -0.671 | 0.00951 | -0.002 | -70.475
-6.5 | -0.637 | 0.00892 | -0.002 | -71.431
-6 | -0.597 | 0.00855 | -0.003 | -69.8
-5.5 | -0.552 | 0.00818 | -0.003 | -67.472
-5 | -0.502 | 0.00791 | -0.003 | -63.49
-4.5 | -0.449 | 0.00766 | -0.003 | -58.628
-4 | -0.393 | 0.00742 | -0.003 | -52.944
-3.5 | -0.335 | 0.00721 | -0.003 | -46.407
-3 | -0.275 | 0.00701 | -0.003 | -39.293
-2.5 | -0.215 | 0.00681 | -0.004 | -31.598
-2 | -0.155 | 0.00669 | -0.004 | -23.125
-1.5 | -0.094 | 0.00639 | -0.004 | -14.679
-1 | -0.033 | 0.00513 | -0.004 | -6.385
-0.5 | 0.028 | 0.00385 | -0.004 | 7.378
0 | 0.09 | 0.00394 | -0.004 | 22.745
0.5 | 0.151 | 0.00409 | -0.005 | 36.836
1 | 0.212 | 0.00429 | -0.005 | 49.452
1.5 | 0.273 | 0.00446 | -0.005 | 61.316
2 | 0.334 | 0.00466 | -0.005 | 71.813
2.5 | 0.395 | 0.00487 | -0.006 | 81.266
3 | 0.456 | 0.00504 | -0.006 | 90.475
3.5 | 0.516 | 0.0053 | -0.006 | 97.466
4 | 0.577 | 0.00554 | -0.006 | 104.163
4.5 | 0.637 | 0.00578 | -0.007 | 110.084
5 | 0.696 | 0.00614 | -0.007 | 113.405
5.5 | 0.755 | 0.00651 | -0.007 | 115.95
6 | 0.813 | 0.00703 | -0.007 | 115.641
6.5 | 0.869 | 0.00766 | -0.008 | 113.45
7 | 0.924 | 0.00835 | -0.008 | 110.725
7.5 | 0.978 | 0.00926 | -0.008 | 105.624
8 | 1.026 | 0.00993 | -0.008 | 103.304
8.5 | 1.056 | 0.01492 | -0.009 | 70.79
9 | 1.082 | 0.01465 | -0.009 | 73.892
9.5 | 1.1 | 0.01458 | -0.009 | 75.454
10 | 1.106 | 0.01922 | -0.009 | 57.531
10.5 | 1.099 | 0.02241 | -0.009 | 49.027
11 | 1.074 | 0.02798 | -0.009 | 38.376
11.5 | 1.034 | 0.03595 | -0.009 | 28.774
12 | 0.975 | 0.04962 | -0.009 | 19.656
12.5 | 0.9 | 0.07142 | -0.008 | 12.606
13 | 0.822 | 0.09384 | -0.007 | 8.76
13.5 | 0.759 | 0.10439 | -0.006 | 7.266
14 | 0.691 | 0.11351 | -0.006 | 6.09
14.5 | 0.618 | 0.12303 | -0.005 | 5.02
15 | 0.538 | 0.13151 | -0.006 | 4.095

## 46. Re 1M Mach 0.25 (2)
BIGFOIL.COM POLAR EXPORT
TL55
TL55 |  |  |  | Cl Max: | 1.3645 | at alpha= | 13 | deg
XFOIL ncrit=9 |  |  |  | L/D Max: | 99.3015 | at alpha= | 5.5 | deg
Re: | 1000000 |  |  | Cd Min: | 0.1831 | at alpha= | -15 | deg
Mach: | 0.25 |  |  | Cl=0 at alpha= | -1.0731 | deg
|  |  |  | @ Cl=0.1, Cd= | 0.0058462
|  |  |  | @ Cl=0.4, Cd= | 0.0055884
|  |  |  | @ Cl=0.6, Cd= | 0.0064734
alpha (deg) | Cl | Cd | Cm | Cl/Cd
-15 | -0.6325 | 0.1831 | 0.0404 | -3.4544
-14.5 | -0.6164 | 0.17579 | 0.0366 | -3.5065
-14 | -0.605 | 0.16611 | 0.0313 | -3.6422
-13.5 | -0.5929 | 0.15728 | 0.0271 | -3.7697
-13 | -0.582 | 0.14833 | 0.023 | -3.9237
-12 | -0.5872 | 0.12371 | 0.0134 | -4.7466
-11.5 | -0.6186 | 0.10593 | 0.0053 | -5.8397
-11 | -0.739 | 0.07451 | -0.013 | -9.9181
-10 | -0.888 | 0.03372 | -0.0381 | -26.3345
-9.5 | -0.8864 | 0.02582 | -0.0362 | -34.33
-9 | -0.8569 | 0.02126 | -0.0336 | -40.3057
-8.5 | -0.8173 | 0.01796 | -0.0309 | -45.5067
-8 | -0.7748 | 0.01519 | -0.0282 | -51.0072
-7.5 | -0.7261 | 0.01371 | -0.0259 | -52.9613
-6.5 | -0.5945 | 0.01113 | -0.0281 | -53.4142
-6 | -0.542 | 0.01057 | -0.0259 | -51.2772
-5.5 | -0.4912 | 0.00991 | -0.0236 | -49.5661
-5 | -0.4381 | 0.00931 | -0.0218 | -47.0569
-4.5 | -0.3836 | 0.00881 | -0.0203 | -43.5414
-4 | -0.3281 | 0.00841 | -0.0192 | -39.0131
-3.5 | -0.272 | 0.00807 | -0.0182 | -33.7051
-3 | -0.2158 | 0.00777 | -0.0173 | -27.7735
-2.5 | -0.1593 | 0.00751 | -0.0165 | -21.2117
-2 | -0.1031 | 0.00723 | -0.0158 | -14.26
-1.5 | -0.0473 | 0.00693 | -0.0151 | -6.8254
-1 | 0.0081 | 0.00662 | -0.0144 | 1.2236
0 | 0.1138 | 0.00573 | -0.012 | 19.8604
0.5 | 0.1593 | 0.00498 | -0.0089 | 31.988
1 | 0.2791 | 0.00521 | -0.0219 | 53.5701
1.5 | 0.3631 | 0.00548 | -0.0274 | 66.2591
2 | 0.4346 | 0.00569 | -0.0302 | 76.3796
2.5 | 0.4885 | 0.00591 | -0.0291 | 82.6565
3 | 0.5425 | 0.00616 | -0.0281 | 88.0682
3.5 | 0.5964 | 0.00645 | -0.027 | 92.4651
4 | 0.6503 | 0.0068 | -0.026 | 95.6324
4.5 | 0.7041 | 0.00718 | -0.0249 | 98.0641
5 | 0.7575 | 0.00763 | -0.0237 | 99.2792
5.5 | 0.8103 | 0.00816 | -0.0225 | 99.3015
6 | 0.8625 | 0.00877 | -0.0212 | 98.3466
6.5 | 0.914 | 0.00947 | -0.0197 | 96.5153
7 | 0.9646 | 0.01025 | -0.0181 | 94.1073
7.5 | 1.0139 | 0.01116 | -0.0163 | 90.8513
8 | 1.0628 | 0.01205 | -0.0144 | 88.1992
8.5 | 1.1098 | 0.01312 | -0.0122 | 84.5884
9 | 1.1555 | 0.01425 | -0.0098 | 81.0877
9.5 | 1.2006 | 0.01534 | -0.0073 | 78.266
10 | 1.2434 | 0.01655 | -0.0045 | 75.1299
10.5 | 1.2801 | 0.01813 | -0.0011 | 70.6067
11 | 1.3153 | 0.01962 | 0.0025 | 67.0387
11.5 | 1.3393 | 0.02152 | 0.0073 | 62.2351
12 | 1.3538 | 0.02358 | 0.0125 | 57.4131
12.5 | 1.3582 | 0.02716 | 0.0162 | 50.0074
13 | 1.3645 | 0.03151 | 0.0174 | 43.3037
13.5 | 1.3603 | 0.0378 | 0.0166 | 35.9868
14 | 1.3401 | 0.04688 | 0.0133 | 28.5858
14.5 | 1.3214 | 0.05643 | 0.0093 | 23.4166
15 | 1.2841 | 0.06897 | 0.0034 | 18.6182
15.5 | 1.2488 | 0.08186 | -0.0027 | 15.2553
16 | 1.216 | 0.09492 | -0.0089 | 12.8108
16.5 | 1.176 | 0.10963 | -0.016 | 10.727
17 | 1.1429 | 0.1237 | -0.0229 | 9.2393
17.5 | 1.1117 | 0.13803 | -0.0302 | 8.054
18 | 1.085 | 0.15224 | -0.0377 | 7.1269

## 47. Re 1M Mach 0.50 (1)
BIGFOIL.COM POLAR EXPORT
TL55
TL55 |  |  |  | Cl Max: | 1.132 | at alpha= | 20 | deg
JavaFoil+Calcfoil stall+Eppler ext transition |  |  |  | L/D Max: | 113.057 | at alpha= | 5 | deg
Re: | 1000000 |  |  | Cd Min: | 0.00398 | at alpha= | -0.5 | deg
Mach: | 0.5 |  |  | Cl=0 at alpha= | -0.73188 | deg
|  |  |  | @ Cl=0.1, Cd= | 0.00412
|  |  |  | @ Cl=0.4, Cd= | 0.0049494
|  |  |  | @ Cl=0.6, Cd= | 0.005797
alpha (deg) | Cl | Cd | Cm | Cl/Cd
-20 | -1.041 | 0.20038 | -0.001 | -5.197
-19.5 | -1.015 | 0.19505 | -0.001 | -5.203
-19 | -0.989 | 0.1901 | -0.001 | -5.2
-18.5 | -0.962 | 0.18605 | -0.001 | -5.173
-18 | -0.937 | 0.18254 | -0.001 | -5.132
-17.5 | -0.911 | 0.1702 | -0.001 | -5.351
-17 | -0.885 | 0.16896 | -0.001 | -5.236
-16.5 | -0.859 | 0.16348 | -0.001 | -5.252
-16 | -0.833 | 0.37223 | -0.001 | -2.239
-15.5 | -0.804 | 0.15243 | -0.001 | -5.276
-15 | -0.777 | 0.14485 | -0.001 | -5.365
-14.5 | -0.75 | 0.14267 | -0.001 | -5.257
-14 | -0.723 | 0.13757 | -0.001 | -5.258
-13.5 | -0.697 | 0.13396 | -0.001 | -5.201
-13 | -0.67 | 0.12845 | -0.001 | -5.217
-12.5 | -0.643 | 0.16192 | -0.001 | -3.973
-12 | -0.617 | 0.12012 | -0.001 | -5.134
-11.5 | -0.588 | 0.11532 | -0.001 | -5.1
-11 | -0.561 | 0.10823 | -0.001 | -5.185
-10.5 | -0.534 | 0.10514 | -0.001 | -5.079
-10 | -0.507 | 0.10073 | -0.001 | -5.035
-9.5 | -0.48 | 0.09759 | -0.001 | -4.921
-9 | -0.453 | 0.0902 | -0.001 | -5.022
-8.5 | -0.425 | 0.08549 | -0.001 | -4.974
-8 | -0.398 | 0.08318 | -0.001 | -4.786
-7.5 | -0.371 | 0.07917 | -0.001 | -4.686
-7 | -0.344 | 0.06739 | -0.001 | -5.099
-6.5 | -0.317 | 0.05355 | -0.001 | -5.913
-6 | -0.289 | 0.04795 | -0.001 | -6.026
-5.5 | -0.448 | 0.0389 | -0.002 | -11.522
-5 | -0.531 | 0.00872 | -0.003 | -60.882
-4.5 | -0.488 | 0.00827 | -0.003 | -59.04
-4 | -0.433 | 0.0079 | -0.003 | -54.861
-3.5 | -0.371 | 0.00757 | -0.004 | -49.082
-3 | -0.306 | 0.00732 | -0.004 | -41.869
-2.5 | -0.24 | 0.00708 | -0.004 | -33.877
-2 | -0.173 | 0.00691 | -0.004 | -24.985
-1.5 | -0.105 | 0.00678 | -0.004 | -15.448
-1 | -0.037 | 0.00637 | -0.005 | -5.751
-0.5 | 0.032 | 0.00398 | -0.005 | 7.991
0 | 0.1 | 0.00412 | -0.005 | 24.347
0.5 | 0.169 | 0.00424 | -0.005 | 39.79
1 | 0.237 | 0.00442 | -0.005 | 53.671
1.5 | 0.305 | 0.00464 | -0.006 | 65.859
2 | 0.374 | 0.00485 | -0.006 | 76.995
2.5 | 0.442 | 0.00511 | -0.006 | 86.518
3 | 0.509 | 0.00534 | -0.006 | 95.288
3.5 | 0.577 | 0.00567 | -0.007 | 101.697
4 | 0.644 | 0.00604 | -0.007 | 106.527
4.5 | 0.71 | 0.0064 | -0.007 | 111.066
5 | 0.776 | 0.00686 | -0.008 | 113.057
5.5 | 0.84 | 0.00752 | -0.008 | 111.757
6 | 0.901 | 0.00829 | -0.008 | 108.672
6.5 | 0.96 | 0.0094 | -0.008 | 102.069
7 | 0.998 | 0.01537 | -0.009 | 64.898
7.5 | 1.033 | 0.01419 | -0.009 | 72.784
8 | 1.047 | 0.01861 | -0.009 | 56.267
8.5 | 1.013 | 0.02263 | -0.009 | 44.767
9 | 0.718 | 0.04993 | -0.008 | 14.381
9.5 | 0.561 | 0.08824 | -0.004 | 6.352
10 | 0.588 | 0.09555 | -0.004 | 6.157
10.5 | 0.615 | 0.09896 | -0.004 | 6.217
11 | 0.643 | 0.10572 | -0.005 | 6.079
11.5 | 0.671 | 0.11106 | -0.005 | 6.038
12 | 0.698 | 0.11586 | -0.006 | 6.02
12.5 | 0.725 | 0.11979 | -0.006 | 6.05
13 | 0.753 | 0.12696 | -0.006 | 5.927
13.5 | 0.78 | 0.13338 | -0.007 | 5.851
14 | 0.807 | 0.1395 | -0.007 | 5.786
14.5 | 0.834 | 0.14168 | -0.007 | 5.888
15 | 0.862 | 0.14824 | -0.008 | 5.812
15.5 | 0.892 | 0.15477 | -0.008 | 5.762
16 | 0.917 | 0.15973 | -0.008 | 5.741
16.5 | 0.944 | 0.16417 | -0.009 | 5.749
17 | 0.97 | 0.16945 | -0.009 | 5.726
17.5 | 0.997 | 0.17681 | -0.009 | 5.64
18 | 1.025 | 0.18389 | -0.01 | 5.576
18.5 | 1.057 | 0.19241 | -0.011 | 5.493
19 | 1.08 | 0.19496 | -0.011 | 5.54
19.5 | 1.106 | 0.19885 | -0.011 | 5.562
20 | 1.132 | 0.20411 | -0.011 | 5.548

## 48. Re 1M Mach 0.50 (2)
BIGFOIL.COM POLAR EXPORT
TL55
TL55 |  |  |  | Cl Max: | 1.2364 | at alpha= | 9 | deg
XFOIL ncrit=9 |  |  |  | L/D Max: | 99.4834 | at alpha= | 4.5 | deg
Re: | 1000000 |  |  | Cd Min: | 0.28115 | at alpha= | -20 | deg
Mach: | 0.5 |  |  | Cl=0 at alpha= | -1.1182 | deg
|  |  |  | @ Cl=0.1, Cd= | 0.0067553
|  |  |  | @ Cl=0.4, Cd= | 0.0058663
|  |  |  | @ Cl=0.6, Cd= | 0.0066477
alpha (deg) | Cl | Cd | Cm | Cl/Cd
-20 | -0.8855 | 0.28115 | 0.0989 | -3.1496
-19.5 | -0.8631 | 0.27331 | 0.0941 | -3.158
-19 | -0.8407 | 0.26554 | 0.0892 | -3.166
-18.5 | -0.818 | 0.25742 | 0.0842 | -3.1777
-18 | -0.7953 | 0.24919 | 0.0792 | -3.1915
-17.5 | -0.7728 | 0.24057 | 0.0742 | -3.2124
-17 | -0.7512 | 0.23115 | 0.0684 | -3.2498
-16.5 | -0.7305 | 0.22215 | 0.063 | -3.2883
-16 | -0.7076 | 0.21443 | 0.0594 | -3.2999
-15.5 | -0.6856 | 0.20664 | 0.0549 | -3.3178
-15 | -0.6639 | 0.19848 | 0.0503 | -3.3449
-14.5 | -0.6451 | 0.18879 | 0.0444 | -3.417
-14 | -0.6264 | 0.1799 | 0.0394 | -3.4819
-13.5 | -0.6074 | 0.17111 | 0.0355 | -3.5498
-13 | -0.5877 | 0.16321 | 0.0317 | -3.6009
-12.5 | -0.5694 | 0.15508 | 0.0276 | -3.6717
-12 | -0.5548 | 0.14573 | 0.0232 | -3.807
-11.5 | -0.543 | 0.13609 | 0.0186 | -3.99
-11 | -0.5321 | 0.12679 | 0.0141 | -4.1967
-10.5 | -0.5245 | 0.11708 | 0.0095 | -4.4798
-10 | -0.5186 | 0.10754 | 0.0048 | -4.8224
-9.5 | -0.5174 | 0.09756 | -0.0002 | -5.3034
-9 | -0.5214 | 0.08725 | -0.0057 | -5.9759
-8.5 | -0.5371 | 0.07583 | -0.0124 | -7.0829
-8 | -0.5518 | 0.06566 | -0.0189 | -8.4039
-7.5 | -0.5785 | 0.05498 | -0.0273 | -10.522
-7 | -0.5998 | 0.04271 | -0.0376 | -14.0435
-6.5 | -0.605 | 0.02755 | -0.0465 | -21.9601
-6 | -0.6009 | 0.01853 | -0.0422 | -32.4285
-5.5 | -0.5638 | 0.01333 | -0.0364 | -42.2956
-5 | -0.5044 | 0.0114 | -0.0322 | -44.2456
-4.5 | -0.4407 | 0.01025 | -0.029 | -42.9951
-4 | -0.3756 | 0.00944 | -0.0264 | -39.7881
-3.5 | -0.31 | 0.00884 | -0.0243 | -35.0679
-3 | -0.2441 | 0.00843 | -0.0226 | -28.9561
-2.5 | -0.1786 | 0.00806 | -0.0211 | -22.1588
-2 | -0.1134 | 0.00778 | -0.0198 | -14.5758
-1 | 0.0152 | 0.00721 | -0.0177 | 2.1082
-0.5 | 0.078 | 0.0069 | -0.0166 | 11.3043
0 | 0.1388 | 0.0065 | -0.0153 | 21.3538
0.5 | 0.194 | 0.00593 | -0.0127 | 32.715
1 | 0.3115 | 0.0055 | -0.0228 | 56.6364
1.5 | 0.4009 | 0.00587 | -0.0271 | 68.2964
2 | 0.4997 | 0.00616 | -0.0334 | 81.1201
2.5 | 0.5611 | 0.00644 | -0.0319 | 87.1273
3 | 0.6229 | 0.00677 | -0.0302 | 92.0089
3.5 | 0.6848 | 0.00716 | -0.0285 | 95.6425
4 | 0.747 | 0.0076 | -0.0266 | 98.2895
4.5 | 0.8088 | 0.00813 | -0.0245 | 99.4834
5 | 0.8701 | 0.00878 | -0.0221 | 99.1002
5.5 | 0.9303 | 0.00956 | -0.0194 | 97.3117
6 | 0.9892 | 0.0105 | -0.0163 | 94.2095
6.5 | 1.0469 | 0.01156 | -0.0128 | 90.5623
7 | 1.1022 | 0.01279 | -0.0087 | 86.1767
7.5 | 1.1535 | 0.01425 | -0.0038 | 80.9474
8 | 1.1988 | 0.016 | 0.0019 | 74.925
8.5 | 1.2312 | 0.01827 | 0.0089 | 67.3892
9 | 1.2364 | 0.02125 | 0.0177 | 58.1835
9.5 | 1.2346 | 0.02612 | 0.0223 | 47.2665
10 | 1.2214 | 0.03367 | 0.022 | 36.2756
10.5 | 1.1963 | 0.04343 | 0.0187 | 27.5455
11 | 1.1644 | 0.05446 | 0.0138 | 21.3808
11.5 | 1.1302 | 0.06617 | 0.008 | 17.0802
12 | 1.0964 | 0.0783 | 0.0018 | 14.0026
12.5 | 1.0632 | 0.09099 | -0.0048 | 11.6848
13 | 1.0311 | 0.10412 | -0.0118 | 9.903
13.5 | 1.001 | 0.11758 | -0.019 | 8.5134
14 | 0.9795 | 0.13051 | -0.0259 | 7.5052

## 49. Re 2M Mach 0.00 (1)
BIGFOIL.COM POLAR EXPORT
TL55
TL55 |  |  |  | Cl Max: | 1.152 | at alpha= | 11 | deg
JavaFoil+Calcfoil stall+Eppler ext transition |  |  |  | L/D Max: | 132.18 | at alpha= | 6 | deg
Re: | 2000000 |  |  | Cd Min: | 0.00357 | at alpha= | 0.5 | deg
Mach: | 0 |  |  | Cl=0 at alpha= | -0.73333 | deg
|  |  |  | @ Cl=0.1, Cd= | 0.0042483
|  |  |  | @ Cl=0.4, Cd= | 0.0042557
|  |  |  | @ Cl=0.6, Cd= | 0.0049784
alpha (deg) | Cl | Cd | Cm | Cl/Cd
-13 | -0.577 | 0.09412 | -0.001 | -6.133
-12.5 | -0.594 | 0.08806 | -0.001 | -6.75
-12 | -0.611 | 0.08188 | -0.001 | -7.456
-11.5 | -0.623 | 0.07649 | -0.001 | -8.151
-11 | -0.632 | 0.07196 | -0.001 | -8.788
-10.5 | -0.64 | 0.0659 | -0.001 | -9.707
-10 | -0.643 | 0.06045 | -0.001 | -10.635
-9.5 | -0.643 | 0.05449 | -0.001 | -11.809
-9 | -0.645 | 0.04576 | -0.001 | -14.1
-8.5 | -0.673 | 0.0263 | -0.002 | -25.571
-8 | -0.735 | 0.00887 | -0.002 | -82.828
-7.5 | -0.706 | 0.00843 | -0.002 | -83.77
-7 | -0.671 | 0.00807 | -0.002 | -83.176
-6.5 | -0.631 | 0.0078 | -0.002 | -80.873
-6 | -0.587 | 0.00748 | -0.002 | -78.496
-5.5 | -0.54 | 0.00724 | -0.003 | -74.582
-5 | -0.489 | 0.00702 | -0.003 | -69.65
-4.5 | -0.436 | 0.00681 | -0.003 | -64.1
-4 | -0.381 | 0.00662 | -0.003 | -57.62
-3.5 | -0.325 | 0.00646 | -0.003 | -50.206
-3 | -0.267 | 0.00628 | -0.003 | -42.509
-2.5 | -0.208 | 0.00611 | -0.003 | -34.098
-2 | -0.15 | 0.00604 | -0.004 | -24.81
-1.5 | -0.091 | 0.0057 | -0.004 | -15.946
-1 | -0.032 | 0.00546 | -0.004 | -5.808
-0.5 | 0.028 | 0.00513 | -0.004 | 5.363
0 | 0.087 | 0.00444 | -0.004 | 19.538
0.5 | 0.146 | 0.00357 | -0.005 | 40.915
1 | 0.205 | 0.00371 | -0.005 | 55.303
1.5 | 0.265 | 0.00386 | -0.005 | 68.469
2 | 0.324 | 0.00404 | -0.005 | 80.219
2.5 | 0.383 | 0.0042 | -0.005 | 91.124
3 | 0.441 | 0.00439 | -0.006 | 100.458
3.5 | 0.5 | 0.0046 | -0.006 | 108.777
4 | 0.559 | 0.00483 | -0.006 | 115.585
4.5 | 0.617 | 0.00504 | -0.006 | 122.492
5 | 0.675 | 0.00529 | -0.007 | 127.523
5.5 | 0.732 | 0.00559 | -0.007 | 130.961
6 | 0.788 | 0.00596 | -0.007 | 132.18
6.5 | 0.844 | 0.0064 | -0.007 | 131.889
7 | 0.898 | 0.00689 | -0.008 | 130.315
7.5 | 0.951 | 0.0075 | -0.008 | 126.782
8 | 1 | 0.00806 | -0.008 | 124.006
8.5 | 1.045 | 0.00865 | -0.008 | 120.861
9 | 1.085 | 0.00913 | -0.009 | 118.822
9.5 | 1.119 | 0.0097 | -0.009 | 115.44
10 | 1.132 | 0.01447 | -0.009 | 78.237
10.5 | 1.146 | 0.01433 | -0.009 | 79.95
11 | 1.152 | 0.0172 | -0.01 | 66.963
11.5 | 1.146 | 0.02019 | -0.01 | 56.778
12 | 1.135 | 0.02375 | -0.01 | 47.775
12.5 | 1.115 | 0.02844 | -0.01 | 39.202
13 | 1.083 | 0.03518 | -0.01 | 30.785
13.5 | 1.046 | 0.04327 | -0.01 | 24.181
14 | 1.001 | 0.05508 | -0.01 | 18.172
14.5 | 0.954 | 0.06838 | -0.01 | 13.955
15 | 0.907 | 0.08281 | -0.009 | 10.957
15.5 | 0.863 | 0.09648 | -0.009 | 8.944
16 | 0.817 | 0.11229 | -0.008 | 7.281

## 50. Re 2M Mach 0.00 (2)
BIGFOIL.COM POLAR EXPORT
TL55
TL55 |  |  |  | Cl Max: | 1.5611 | at alpha= | 15.5 | deg
XFOIL ncrit=9 |  |  |  | L/D Max: | 113.721 | at alpha= | 5 | deg
Re: | 2000000 |  |  | Cd Min: | 0.23537 | at alpha= | -19 | deg
Mach: | 0 |  |  | Cl=0 at alpha= | -1.0347 | deg
|  |  |  | @ Cl=0.1, Cd= | 0.0056127
|  |  |  | @ Cl=0.4, Cd= | 0.0047866
|  |  |  | @ Cl=0.6, Cd= | 0.0055607
alpha (deg) | Cl | Cd | Cm | Cl/Cd
-19 | -0.7523 | 0.23537 | 0.0689 | -3.1962
-18.5 | -0.7359 | 0.22816 | 0.0648 | -3.2254
-18 | -0.72 | 0.22071 | 0.0606 | -3.2622
-17.5 | -0.7071 | 0.2123 | 0.0563 | -3.3307
-17 | -0.6894 | 0.20646 | 0.0526 | -3.3391
-15.5 | -0.8502 | 0.12108 | 0.0127 | -7.0218
-15 | -0.8824 | 0.1052 | 0.0036 | -8.3878
-14.5 | -1.2501 | 0.03457 | -0.0425 | -36.1614
-14 | -1.2618 | 0.03017 | -0.0375 | -41.823
-13.5 | -1.244 | 0.0268 | -0.0347 | -46.4179
-13 | -1.2154 | 0.02408 | -0.0325 | -50.4734
-12.5 | -1.179 | 0.02199 | -0.0307 | -53.6153
-12 | -1.1382 | 0.02027 | -0.0292 | -56.1519
-11.5 | -1.0998 | 0.01799 | -0.0273 | -61.134
-11 | -1.0581 | 0.01597 | -0.0256 | -66.2555
-10.5 | -1.011 | 0.01473 | -0.0244 | -68.6354
-10 | -0.9621 | 0.0137 | -0.0234 | -70.2263
-9.5 | -0.9124 | 0.01275 | -0.0224 | -71.5608
-9 | -0.8615 | 0.01199 | -0.0215 | -71.8515
-8.5 | -0.8126 | 0.01092 | -0.0203 | -74.4139
-8 | -0.7475 | 0.01029 | -0.0224 | -72.6433
-7.5 | -0.6951 | 0.00961 | -0.0215 | -72.3309
-7 | -0.646 | 0.00914 | -0.0198 | -70.6783
-6.5 | -0.5943 | 0.0088 | -0.0187 | -67.5341
-6 | -0.542 | 0.00836 | -0.0177 | -64.8325
-5.5 | -0.4887 | 0.008 | -0.0169 | -61.0875
-4.5 | -0.3803 | 0.00742 | -0.0157 | -51.2534
-4 | -0.3258 | 0.00715 | -0.0152 | -45.5664
-3.5 | -0.271 | 0.00691 | -0.0147 | -39.2185
-3 | -0.2158 | 0.00673 | -0.0143 | -32.0654
-2.5 | -0.1608 | 0.00654 | -0.0139 | -24.5872
-2 | -0.1057 | 0.00637 | -0.0135 | -16.5934
-1.5 | -0.0509 | 0.00619 | -0.0131 | -8.2229
-1 | 0.0038 | 0.006 | -0.0127 | 0.63333
-0.5 | 0.0581 | 0.0058 | -0.0123 | 10.0172
0 | 0.1118 | 0.00556 | -0.0117 | 20.1079
0.5 | 0.1644 | 0.00528 | -0.011 | 31.1364
1 | 0.2141 | 0.00488 | -0.0096 | 43.873
1.5 | 0.2967 | 0.00438 | -0.0153 | 67.7397
2 | 0.3703 | 0.00467 | -0.0191 | 79.2934
2.5 | 0.4416 | 0.00495 | -0.0224 | 89.2121
3 | 0.5179 | 0.00519 | -0.0268 | 99.7881
3.5 | 0.5784 | 0.00544 | -0.0279 | 106.3235
4 | 0.6303 | 0.00573 | -0.027 | 110
4.5 | 0.682 | 0.00607 | -0.0261 | 112.3558
5 | 0.7335 | 0.00645 | -0.0252 | 113.7209
5.5 | 0.7845 | 0.0069 | -0.0243 | 113.6957
6 | 0.8351 | 0.0074 | -0.0234 | 112.8514
6.5 | 0.8852 | 0.00793 | -0.0224 | 111.6267
7 | 0.9345 | 0.00855 | -0.0213 | 109.2982
7.5 | 0.9839 | 0.00913 | -0.0202 | 107.7656
8 | 1.0326 | 0.00979 | -0.019 | 105.475
8.5 | 1.081 | 0.01042 | -0.0179 | 103.7428
9 | 1.1287 | 0.01111 | -0.0166 | 101.5932
9.5 | 1.1754 | 0.01184 | -0.0152 | 99.2736
10 | 1.2209 | 0.01263 | -0.0137 | 96.6667
10.5 | 1.2665 | 0.01333 | -0.0123 | 95.0113
11 | 1.3098 | 0.01421 | -0.0105 | 92.1745
11.5 | 1.3528 | 0.01505 | -0.0088 | 89.887
12 | 1.3929 | 0.01609 | -0.0068 | 86.5693
12.5 | 1.4324 | 0.01706 | -0.0048 | 83.9625
13 | 1.4659 | 0.0184 | -0.0021 | 79.6685
13.5 | 1.4999 | 0.01951 | 0.0005 | 76.8785
14 | 1.5196 | 0.02104 | 0.005 | 72.2243
14.5 | 1.5362 | 0.02288 | 0.0089 | 67.1416
15 | 1.5513 | 0.02527 | 0.0116 | 61.389
15.5 | 1.5611 | 0.02858 | 0.0132 | 54.6221
16 | 1.5595 | 0.03361 | 0.0136 | 46.3999
16.5 | 1.5575 | 0.03934 | 0.0127 | 39.5907
17 | 1.5543 | 0.04565 | 0.0109 | 34.0482
17.5 | 1.5386 | 0.05398 | 0.0078 | 28.5031
18 | 1.507 | 0.06513 | 0.0032 | 23.1383
18.5 | 1.4696 | 0.07784 | -0.0025 | 18.8798
19 | 1.4201 | 0.09319 | -0.0097 | 15.2388
19.5 | 1.364 | 0.11036 | -0.018 | 12.3596
20 | 1.3071 | 0.12845 | -0.027 | 10.1759

## 51. Re 2M Mach 0.10 (1)
BIGFOIL.COM POLAR EXPORT
TL55
TL55 |  |  |  | Cl Max: | 1.146 | at alpha= | 11 | deg
JavaFoil+Calcfoil stall+Eppler ext transition |  |  |  | L/D Max: | 132.167 | at alpha= | 6 | deg
Re: | 2000000 |  |  | Cd Min: | 0.00357 | at alpha= | 0.5 | deg
Mach: | 0.1 |  |  | Cl=0 at alpha= | -0.73333 | deg
|  |  |  | @ Cl=0.1, Cd= | 0.004275
|  |  |  | @ Cl=0.4, Cd= | 0.0042666
|  |  |  | @ Cl=0.6, Cd= | 0.0049822
alpha (deg) | Cl | Cd | Cm | Cl/Cd
-13 | -0.546 | 0.09548 | -0.001 | -5.716
-12.5 | -0.567 | 0.08985 | -0.001 | -6.307
-12 | -0.586 | 0.08353 | -0.001 | -7.011
-11.5 | -0.602 | 0.07791 | -0.001 | -7.732
-11 | -0.615 | 0.07323 | -0.001 | -8.397
-10.5 | -0.625 | 0.06734 | -0.001 | -9.28
-10 | -0.631 | 0.06169 | -0.001 | -10.234
-9.5 | -0.634 | 0.05602 | -0.001 | -11.314
-9 | -0.635 | 0.04854 | -0.001 | -13.084
-8.5 | -0.642 | 0.03708 | -0.001 | -17.305
-8 | -0.733 | 0.00899 | -0.002 | -81.559
-7.5 | -0.706 | 0.00852 | -0.002 | -82.866
-7 | -0.672 | 0.00812 | -0.002 | -82.688
-6.5 | -0.632 | 0.00779 | -0.002 | -81.163
-6 | -0.589 | 0.00752 | -0.002 | -78.361
-5.5 | -0.542 | 0.00726 | -0.003 | -74.57
-5 | -0.491 | 0.00704 | -0.003 | -69.767
-4.5 | -0.438 | 0.00682 | -0.003 | -64.219
-4 | -0.383 | 0.00663 | -0.003 | -57.77
-3.5 | -0.326 | 0.00648 | -0.003 | -50.346
-3 | -0.268 | 0.00628 | -0.003 | -42.66
-2.5 | -0.21 | 0.00616 | -0.003 | -34.03
-2 | -0.151 | 0.00604 | -0.004 | -24.905
-1.5 | -0.091 | 0.00576 | -0.004 | -15.849
-1 | -0.032 | 0.00551 | -0.004 | -5.791
-0.5 | 0.028 | 0.00514 | -0.004 | 5.378
0 | 0.087 | 0.00447 | -0.004 | 19.505
0.5 | 0.147 | 0.00357 | -0.005 | 41.058
1 | 0.206 | 0.00372 | -0.005 | 55.506
1.5 | 0.266 | 0.00387 | -0.005 | 68.718
2 | 0.325 | 0.00404 | -0.005 | 80.487
2.5 | 0.385 | 0.00422 | -0.005 | 91.198
3 | 0.443 | 0.0044 | -0.006 | 100.745
3.5 | 0.503 | 0.00461 | -0.006 | 108.993
4 | 0.561 | 0.00485 | -0.006 | 115.848
4.5 | 0.62 | 0.00505 | -0.006 | 122.71
5 | 0.678 | 0.00531 | -0.007 | 127.697
5.5 | 0.736 | 0.00561 | -0.007 | 131.036
6 | 0.792 | 0.00599 | -0.007 | 132.167
6.5 | 0.848 | 0.00644 | -0.007 | 131.701
7 | 0.902 | 0.00693 | -0.008 | 130.065
7.5 | 0.955 | 0.00772 | -0.008 | 123.622
8 | 1.004 | 0.00813 | -0.008 | 123.479
8.5 | 1.049 | 0.00872 | -0.008 | 120.309
9 | 1.088 | 0.00922 | -0.009 | 118.04
9.5 | 1.122 | 0.00981 | -0.009 | 114.381
10 | 1.131 | 0.01327 | -0.009 | 85.256
10.5 | 1.143 | 0.01317 | -0.009 | 86.82
11 | 1.146 | 0.01775 | -0.01 | 64.57
11.5 | 1.137 | 0.02102 | -0.01 | 54.098
12 | 1.122 | 0.02486 | -0.01 | 45.118
12.5 | 1.098 | 0.03002 | -0.01 | 36.569
13 | 1.059 | 0.03791 | -0.01 | 27.945
13.5 | 1.016 | 0.04734 | -0.01 | 21.471
14 | 0.965 | 0.06086 | -0.01 | 15.862
14.5 | 0.914 | 0.07564 | -0.009 | 12.084
15 | 0.865 | 0.09017 | -0.009 | 9.588
15.5 | 0.817 | 0.10367 | -0.009 | 7.886
16 | 0.771 | 0.1175 | -0.008 | 6.565

## 52. Re 2M Mach 0.10 (2)
BIGFOIL.COM POLAR EXPORT
TL55
TL55 |  |  |  | Cl Max: | 1.5474 | at alpha= | 16 | deg
XFOIL ncrit=9 |  |  |  | L/D Max: | 113.92 | at alpha= | 5 | deg
Re: | 2000000 |  |  | Cd Min: | 0.22899 | at alpha= | -18.5 | deg
Mach: | 0.1 |  |  | Cl=0 at alpha= | -1.0364 | deg
|  |  |  | @ Cl=0.1, Cd= | 0.0056364
|  |  |  | @ Cl=0.4, Cd= | 0.0047942
|  |  |  | @ Cl=0.6, Cd= | 0.00557
alpha (deg) | Cl | Cd | Cm | Cl/Cd
-18.5 | -0.7382 | 0.22899 | 0.0654 | -3.2237
-18 | -0.722 | 0.22153 | 0.0612 | -3.2592
-17.5 | -0.7088 | 0.21308 | 0.0568 | -3.3265
-17 | -0.691 | 0.20721 | 0.0531 | -3.3348
-15.5 | -0.7947 | 0.1357 | 0.0207 | -5.8563
-15 | -0.8407 | 0.11548 | 0.0093 | -7.28
-14.5 | -0.8692 | 0.10084 | 0.0008 | -8.6196
-14 | -1.1862 | 0.03708 | -0.0441 | -31.9903
-13.5 | -1.2124 | 0.03162 | -0.039 | -38.3428
-13 | -1.2022 | 0.02733 | -0.036 | -43.9883
-12.5 | -1.1756 | 0.02416 | -0.0335 | -48.6589
-12 | -1.1403 | 0.02171 | -0.0315 | -52.5242
-11.5 | -1.0991 | 0.0198 | -0.0298 | -55.5101
-11 | -1.0627 | 0.01695 | -0.0275 | -62.6962
-10.5 | -1.0171 | 0.01535 | -0.026 | -66.2606
-10 | -0.9684 | 0.01417 | -0.0248 | -68.3416
-9.5 | -0.9187 | 0.01309 | -0.0236 | -70.1833
-9 | -0.8677 | 0.01222 | -0.0226 | -71.0065
-8.5 | -0.8182 | 0.01113 | -0.0212 | -73.513
-8 | -0.7529 | 0.0104 | -0.0231 | -72.3942
-7.5 | -0.7001 | 0.00972 | -0.0221 | -72.0267
-7 | -0.6504 | 0.00926 | -0.0204 | -70.2376
-6.5 | -0.5985 | 0.00884 | -0.0191 | -67.7036
-6 | -0.5457 | 0.00841 | -0.0181 | -64.887
-5.5 | -0.4918 | 0.00806 | -0.0173 | -61.0174
-5 | -0.4373 | 0.00776 | -0.0166 | -56.3531
-4.5 | -0.3826 | 0.00746 | -0.016 | -51.2869
-4 | -0.3277 | 0.00718 | -0.0154 | -45.6407
-3.5 | -0.2725 | 0.00694 | -0.0149 | -39.2651
-3 | -0.2171 | 0.00675 | -0.0145 | -32.163
-2.5 | -0.1616 | 0.00656 | -0.014 | -24.6341
-2 | -0.1062 | 0.00639 | -0.0137 | -16.6197
-1.5 | -0.051 | 0.0062 | -0.0132 | -8.2258
-1 | 0.004 | 0.00602 | -0.0128 | 0.66445
-0.5 | 0.0587 | 0.00582 | -0.0124 | 10.0859
0 | 0.1127 | 0.00558 | -0.0118 | 20.1971
0.5 | 0.1657 | 0.0053 | -0.0111 | 31.2642
1 | 0.2156 | 0.0049 | -0.0097 | 44
1.5 | 0.2966 | 0.00439 | -0.015 | 67.5626
2 | 0.3723 | 0.00469 | -0.0191 | 79.3817
2.5 | 0.4441 | 0.00496 | -0.0224 | 89.5363
3 | 0.5208 | 0.00521 | -0.0269 | 99.9616
3.5 | 0.582 | 0.00547 | -0.028 | 106.3985
4 | 0.6342 | 0.00576 | -0.0271 | 110.1042
4.5 | 0.6862 | 0.00611 | -0.0262 | 112.3077
5 | 0.7382 | 0.00648 | -0.0253 | 113.9198
5.5 | 0.7894 | 0.00695 | -0.0243 | 113.5827
6 | 0.8403 | 0.00746 | -0.0233 | 112.6408
6.5 | 0.8909 | 0.00799 | -0.0222 | 111.5019
7 | 0.9407 | 0.0086 | -0.0211 | 109.3837
7.5 | 0.9902 | 0.00923 | -0.0199 | 107.2806
8 | 1.0394 | 0.00987 | -0.0187 | 105.309
8.5 | 1.0881 | 0.01053 | -0.0174 | 103.3333
9 | 1.1361 | 0.01123 | -0.0161 | 101.1665
9.5 | 1.1832 | 0.01197 | -0.0146 | 98.8471
10 | 1.2288 | 0.0128 | -0.013 | 96
10.5 | 1.2742 | 0.01357 | -0.0113 | 93.8983
11 | 1.3183 | 0.01442 | -0.0095 | 91.4216
11.5 | 1.3602 | 0.0154 | -0.0075 | 88.3247
12 | 1.4011 | 0.01639 | -0.0054 | 85.4851
12.5 | 1.4385 | 0.01756 | -0.0029 | 81.9191
13 | 1.4728 | 0.01882 | -0.0001 | 78.2572
13.5 | 1.5023 | 0.02018 | 0.0031 | 74.445
14 | 1.5154 | 0.022 | 0.0084 | 68.8818
14.5 | 1.5333 | 0.02406 | 0.0115 | 63.7282
15 | 1.5444 | 0.02711 | 0.0137 | 56.9679
15.5 | 1.5437 | 0.0319 | 0.0146 | 48.3918
16 | 1.5474 | 0.03686 | 0.0142 | 41.9805
16.5 | 1.5379 | 0.04394 | 0.0123 | 35
17 | 1.5262 | 0.05177 | 0.0095 | 29.4804
17.5 | 1.5005 | 0.06192 | 0.0054 | 24.2329
18 | 1.4588 | 0.07521 | -0.0007 | 19.3964
18.5 | 1.4121 | 0.08996 | -0.0076 | 15.697
19 | 1.3546 | 0.10725 | -0.016 | 12.6303
19.5 | 1.2978 | 0.12516 | -0.0249 | 10.3691
20 | 1.2444 | 0.14333 | -0.0344 | 8.6821

## 53. Re 2M Mach 0.25 (1)
BIGFOIL.COM POLAR EXPORT
TL55
TL55 |  |  |  | Cl Max: | 1.119 | at alpha= | 10 | deg
JavaFoil+Calcfoil stall+Eppler ext transition |  |  |  | L/D Max: | 131.859 | at alpha= | 6 | deg
Re: | 2000000 |  |  | Cd Min: | 0.0036 | at alpha= | 0.5 | deg
Mach: | 0.25 |  |  | Cl=0 at alpha= | -0.72951 | deg
|  |  |  | @ Cl=0.1, Cd= | 0.0045113
|  |  |  | @ Cl=0.4, Cd= | 0.0042831
|  |  |  | @ Cl=0.6, Cd= | 0.12189
alpha (deg) | Cl | Cd | Cm | Cl/Cd
-12.5 | -0.309 | 0.09708 | -0.001 | -3.179
-12 | -0.366 | 0.09116 | -0.001 | -4.014
-11.5 | -0.418 | 0.08573 | -0.001 | -4.871
-11 | -0.463 | 0.08052 | -0.001 | -5.752
-10.5 | -0.502 | 0.07528 | -0.001 | -6.672
-10 | -0.534 | 0.06886 | -0.001 | -7.759
-9.5 | -0.559 | 0.06322 | -0.001 | -8.841
-9 | -0.575 | 0.05783 | -0.001 | -9.941
-8.5 | -0.584 | 0.05194 | -0.001 | -11.242
-8 | -0.591 | 0.04321 | -0.001 | -13.67
-7.5 | -0.697 | 0.00908 | -0.002 | -76.765
-7 | -0.671 | 0.00844 | -0.002 | -79.422
-6.5 | -0.637 | 0.00804 | -0.002 | -79.211
-6 | -0.597 | 0.00771 | -0.003 | -77.45
-5.5 | -0.552 | 0.0074 | -0.003 | -74.534
-5 | -0.502 | 0.00716 | -0.003 | -70.131
-4.5 | -0.449 | 0.00694 | -0.003 | -64.671
-4 | -0.393 | 0.00672 | -0.003 | -58.466
-3.5 | -0.335 | 0.00654 | -0.003 | -51.188
-3 | -0.275 | 0.00636 | -0.003 | -43.282
-2.5 | -0.215 | 0.0062 | -0.004 | -34.73
-2 | -0.155 | 0.00608 | -0.004 | -25.439
-1.5 | -0.094 | 0.0058 | -0.004 | -16.168
-1 | -0.033 | 0.00556 | -0.004 | -5.9
-0.5 | 0.028 | 0.00522 | -0.004 | 5.439
0 | 0.09 | 0.00469 | -0.004 | 19.118
0.5 | 0.151 | 0.0036 | -0.005 | 41.891
1 | 0.212 | 0.00375 | -0.005 | 56.593
1.5 | 0.273 | 0.0039 | -0.005 | 70.018
2 | 0.334 | 0.00408 | -0.005 | 81.884
2.5 | 0.395 | 0.00427 | -0.006 | 92.636
3 | 0.456 | 0.00443 | -0.006 | 102.764
3.5 | 0.516 | 0.00468 | -0.006 | 110.315
4 | 0.577 | 0.00493 | -0.006 | 116.998
4.5 | 0.637 | 0.00515 | -0.007 | 123.759
5 | 0.696 | 0.00542 | -0.007 | 128.374
5.5 | 0.755 | 0.00575 | -0.007 | 131.231
6 | 0.813 | 0.00616 | -0.007 | 131.859
6.5 | 0.869 | 0.00663 | -0.008 | 131.039
7 | 0.924 | 0.00722 | -0.008 | 128.059
7.5 | 0.978 | 0.00804 | -0.008 | 121.63
8 | 1.026 | 0.00863 | -0.008 | 118.935
8.5 | 1.069 | 0.00917 | -0.009 | 116.57
9 | 1.104 | 0.00978 | -0.009 | 112.834
9.5 | 1.111 | 0.01352 | -0.009 | 82.235
10 | 1.119 | 0.01347 | -0.009 | 83.082
10.5 | 1.115 | 0.01825 | -0.01 | 61.079
11 | 1.094 | 0.02216 | -0.01 | 49.34
11.5 | 1.06 | 0.02729 | -0.01 | 38.837
12 | 1.011 | 0.03518 | -0.01 | 28.726
12.5 | 0.946 | 0.04737 | -0.009 | 19.98
13 | 0.859 | 0.06824 | -0.009 | 12.593
13.5 | 0.776 | 0.08817 | -0.008 | 8.801
14 | 0.7 | 0.10151 | -0.007 | 6.891
14.5 | 0.622 | 0.11136 | -0.007 | 5.589
15 | 0.541 | 0.12189 | -0.007 | 4.438

## 54. Re 2M Mach 0.25 (2)
BIGFOIL.COM POLAR EXPORT
TL55
TL55 |  |  |  | Cl Max: | 1.4789 | at alpha= | 13.5 | deg
XFOIL ncrit=9 |  |  |  | L/D Max: | 114.341 | at alpha= | 5 | deg
Re: | 2000000 |  |  | Cd Min: | 0.14973 | at alpha= | 18.5 | deg
Mach: | 0.25 |  |  | Cl=0 at alpha= | -1.0458 | deg
|  |  |  | @ Cl=0.1, Cd= | 0.0057693
|  |  |  | @ Cl=0.4, Cd= | 0.0048163
|  |  |  | @ Cl=0.6, Cd= | 0.0055717
alpha (deg) | Cl | Cd | Cm | Cl/Cd
-13 | -0.7689 | 0.10076 | 0.0003 | -7.631
-12.5 | -0.8316 | 0.08173 | -0.0119 | -10.175
-12 | -0.9002 | 0.06385 | -0.0242 | -14.0987
-11.5 | -0.9388 | 0.05099 | -0.0356 | -18.4115
-11 | -0.9994 | 0.03369 | -0.04 | -29.6646
-10.5 | -1.0022 | 0.0258 | -0.0377 | -38.845
-10 | -0.9888 | 0.01917 | -0.0341 | -51.5806
-9.5 | -0.9465 | 0.01636 | -0.0315 | -57.8545
-9 | -0.8972 | 0.01453 | -0.0293 | -61.7481
-8.5 | -0.8461 | 0.013 | -0.0273 | -65.0846
-8 | -0.7813 | 0.01149 | -0.028 | -67.9983
-7.5 | -0.7275 | 0.01059 | -0.0261 | -68.6969
-7 | -0.676 | 0.00984 | -0.0237 | -68.6992
-6.5 | -0.6216 | 0.00927 | -0.0219 | -67.055
-6 | -0.5655 | 0.00884 | -0.0206 | -63.9706
-5.5 | -0.5095 | 0.00835 | -0.0194 | -61.018
-5 | -0.4528 | 0.00794 | -0.0184 | -57.0277
-4.5 | -0.3957 | 0.00761 | -0.0175 | -51.9974
-4 | -0.3385 | 0.00731 | -0.0168 | -46.3064
-3.5 | -0.281 | 0.00708 | -0.0161 | -39.6893
-3 | -0.2236 | 0.00685 | -0.0155 | -32.6423
-2.5 | -0.1661 | 0.00667 | -0.015 | -24.9025
-2 | -0.1087 | 0.00649 | -0.0145 | -16.7488
-1.5 | -0.0516 | 0.0063 | -0.014 | -8.1905
-1 | 0.0052 | 0.00611 | -0.0135 | 0.85106
-0.5 | 0.0617 | 0.00592 | -0.013 | 10.4223
0 | 0.1176 | 0.0057 | -0.0124 | 20.6316
0.5 | 0.1723 | 0.00542 | -0.0116 | 31.7897
1 | 0.2243 | 0.00504 | -0.0103 | 44.504
1.5 | 0.287 | 0.00445 | -0.011 | 64.4944
2 | 0.3837 | 0.00475 | -0.0193 | 80.7789
2.5 | 0.4574 | 0.00505 | -0.0225 | 90.5743
3 | 0.5371 | 0.00531 | -0.0271 | 101.1488
3.5 | 0.602 | 0.00558 | -0.0285 | 107.8853
4 | 0.6562 | 0.00589 | -0.0274 | 111.4092
4.5 | 0.7101 | 0.00626 | -0.0264 | 113.4345
5 | 0.7638 | 0.00668 | -0.0253 | 114.3413
5.5 | 0.8171 | 0.00718 | -0.0241 | 113.8022
6.5 | 0.9223 | 0.00834 | -0.0214 | 110.5875
7 | 0.974 | 0.00901 | -0.0199 | 108.1021
7.5 | 1.0254 | 0.0097 | -0.0183 | 105.7113
8 | 1.0764 | 0.01043 | -0.0166 | 103.2023
8.5 | 1.127 | 0.01118 | -0.0148 | 100.805
9 | 1.1764 | 0.012 | -0.0128 | 98.0333
9.5 | 1.2243 | 0.01292 | -0.0106 | 94.7601
10 | 1.2717 | 0.01381 | -0.0083 | 92.0854
10.5 | 1.3172 | 0.01481 | -0.0057 | 88.9399
11 | 1.3593 | 0.01603 | -0.0027 | 84.7973
11.5 | 1.3994 | 0.01727 | 0.0005 | 81.0307
12 | 1.434 | 0.01878 | 0.0042 | 76.3578
12.5 | 1.4531 | 0.02071 | 0.0099 | 70.1642
13 | 1.4672 | 0.02297 | 0.0148 | 63.8746
13.5 | 1.4789 | 0.02615 | 0.0178 | 56.5545
14 | 1.4765 | 0.0314 | 0.0188 | 47.0223
14.5 | 1.4707 | 0.03796 | 0.0178 | 38.7434
15 | 1.4497 | 0.0471 | 0.0145 | 30.7792
15.5 | 1.4213 | 0.05782 | 0.0098 | 24.5815
16 | 1.3892 | 0.06951 | 0.0045 | 19.9856
16.5 | 1.3393 | 0.08452 | -0.0029 | 15.846
17 | 1.2955 | 0.09916 | -0.01 | 13.0647
17.5 | 1.2409 | 0.11622 | -0.0187 | 10.6772
18 | 1.1908 | 0.13333 | -0.0276 | 8.9312
18.5 | 1.1493 | 0.14973 | -0.0365 | 7.6758

## 55. Re 2M Mach 0.50 (1)
BIGFOIL.COM POLAR EXPORT
TL55
TL55 |  |  |  | Cl Max: | 1.135 | at alpha= | 20 | deg
JavaFoil+Calcfoil stall+Eppler ext transition |  |  |  | L/D Max: | 128.333 | at alpha= | 5 | deg
Re: | 2000000 |  |  | Cd Min: | 0.00372 | at alpha= | 0.5 | deg
Mach: | 0.5 |  |  | Cl=0 at alpha= | -0.73188 | deg
|  |  |  | @ Cl=0.1, Cd= | 0.00532
|  |  |  | @ Cl=0.4, Cd= | 0.0043656
|  |  |  | @ Cl=0.6, Cd= | 0.0051499
alpha (deg) | Cl | Cd | Cm | Cl/Cd
-20 | -1.045 | 0.18048 | -0.001 | -5.788
-19.5 | -1.017 | 0.17337 | -0.001 | -5.867
-19 | -0.99 | 0.17164 | -0.001 | -5.771
-18.5 | -0.964 | 0.16385 | -0.001 | -5.886
-18 | -0.938 | 0.16149 | -0.001 | -5.809
-17.5 | -0.912 | 0.15348 | -0.001 | -5.942
-17 | -0.886 | 0.14917 | -0.001 | -5.937
-16.5 | -0.859 | 0.14253 | -0.001 | -6.029
-16 | -0.834 | 0.28549 | -0.001 | -2.92
-15.5 | -0.807 | 0.13346 | -0.001 | -6.047
-15 | -0.778 | 0.12913 | -0.001 | -6.027
-14.5 | -0.751 | 0.12476 | -0.001 | -6.018
-14 | -0.724 | 0.12163 | -0.001 | -5.954
-13.5 | -0.697 | 0.11673 | -0.001 | -5.973
-13 | -0.671 | 0.11256 | -0.001 | -5.957
-12.5 | -0.643 | 0.13187 | -0.001 | -4.88
-12 | -0.618 | 0.10578 | -0.001 | -5.84
-11.5 | -0.589 | 0.09943 | -0.001 | -5.922
-11 | -0.562 | 0.09557 | -0.001 | -5.877
-10.5 | -0.534 | 0.09144 | -0.001 | -5.844
-10 | -0.507 | 0.0896 | -0.001 | -5.663
-9.5 | -0.48 | 0.08421 | -0.001 | -5.706
-9 | -0.454 | 0.08124 | -0.001 | -5.584
-8.5 | -0.426 | 0.07463 | -0.001 | -5.703
-8 | -0.398 | 0.07245 | -0.001 | -5.501
-7.5 | -0.371 | 0.07032 | -0.001 | -5.281
-7 | -0.344 | 0.06046 | -0.001 | -5.688
-6.5 | -0.318 | 0.04949 | -0.001 | -6.415
-6 | -0.291 | 0.04513 | -0.001 | -6.439
-5.5 | -0.548 | 0.00854 | -0.003 | -64.098
-5 | -0.531 | 0.00789 | -0.003 | -67.308
-4.5 | -0.488 | 0.00746 | -0.003 | -65.427
-4 | -0.433 | 0.00713 | -0.003 | -60.735
-3.5 | -0.371 | 0.00685 | -0.004 | -54.235
-3 | -0.306 | 0.00665 | -0.004 | -46.105
-2.5 | -0.24 | 0.00643 | -0.004 | -37.344
-2 | -0.173 | 0.00627 | -0.004 | -27.553
-1.5 | -0.105 | 0.00615 | -0.004 | -17.024
-1 | -0.037 | 0.00583 | -0.005 | -6.284
-0.5 | 0.032 | 0.00562 | -0.005 | 5.655
0 | 0.1 | 0.00532 | -0.005 | 18.832
0.5 | 0.169 | 0.00372 | -0.005 | 45.374
1 | 0.237 | 0.00388 | -0.005 | 61.046
1.5 | 0.305 | 0.00408 | -0.006 | 74.782
2 | 0.374 | 0.00427 | -0.006 | 87.46
2.5 | 0.442 | 0.00452 | -0.006 | 97.83
3 | 0.509 | 0.00474 | -0.006 | 107.47
3.5 | 0.577 | 0.00504 | -0.007 | 114.494
4 | 0.644 | 0.00536 | -0.007 | 120.186
4.5 | 0.71 | 0.00563 | -0.007 | 126.08
5 | 0.776 | 0.00605 | -0.008 | 128.333
5.5 | 0.84 | 0.00656 | -0.008 | 128.15
6 | 0.901 | 0.00716 | -0.008 | 125.877
6.5 | 0.96 | 0.00812 | -0.008 | 118.189
7 | 1.014 | 0.00903 | -0.009 | 112.233
7.5 | 1.043 | 0.01339 | -0.009 | 77.894
8 | 1.059 | 0.01361 | -0.009 | 77.788
8.5 | 1.028 | 0.01858 | -0.009 | 55.338
9 | 0.757 | 0.03324 | -0.009 | 22.774
9.5 | 0.562 | 0.07396 | -0.004 | 7.594
10 | 0.589 | 0.08526 | -0.005 | 6.904
10.5 | 0.616 | 0.08877 | -0.005 | 6.936
11 | 0.644 | 0.09362 | -0.005 | 6.876
11.5 | 0.671 | 0.09767 | -0.005 | 6.868
12 | 0.698 | 0.10175 | -0.006 | 6.86
12.5 | 0.725 | 0.10574 | -0.006 | 6.861
13 | 0.755 | 0.11333 | -0.007 | 6.661
13.5 | 0.781 | 0.11811 | -0.007 | 6.611
14 | 0.808 | 0.12129 | -0.007 | 6.662
14.5 | 0.835 | 0.12664 | -0.007 | 6.595
15 | 0.864 | 0.13215 | -0.008 | 6.535
15.5 | 0.894 | 0.13948 | -0.009 | 6.41
16 | 0.918 | 0.14158 | -0.009 | 6.486
16.5 | 0.945 | 0.14515 | -0.009 | 6.513
17 | 0.972 | 0.15153 | -0.009 | 6.416
17.5 | 1 | 0.15611 | -0.01 | 6.407
18 | 1.031 | 0.16198 | -0.01 | 6.365
18.5 | 1.059 | 0.17175 | -0.011 | 6.164
19 | 1.082 | 0.17151 | -0.011 | 6.307
19.5 | 1.108 | 0.1778 | -0.011 | 6.233
20 | 1.135 | 0.18239 | -0.011 | 6.221

## 56. Re 2M Mach 0.50 (2)
BIGFOIL.COM POLAR EXPORT
TL55
TL55 |  |  |  | Cl Max: | 1.3209 | at alpha= | 9 | deg
XFOIL ncrit=9 |  |  |  | L/D Max: | 116.358 | at alpha= | 4.5 | deg
Re: | 2000000 |  |  | Cd Min: | 0.28143 | at alpha= | -20 | deg
Mach: | 0.5 |  |  | Cl=0 at alpha= | -1.0841 | deg
|  |  |  | @ Cl=0.1, Cd= | 0.0062479
|  |  |  | @ Cl=0.4, Cd= | 0.0050704
|  |  |  | @ Cl=0.6, Cd= | 0.0057504
alpha (deg) | Cl | Cd | Cm | Cl/Cd
-20 | -0.8851 | 0.28143 | 0.0994 | -3.145
-19.5 | -0.8629 | 0.27286 | 0.0941 | -3.1624
-19 | -0.8407 | 0.26426 | 0.0889 | -3.1813
-18.5 | -0.8183 | 0.25566 | 0.0838 | -3.2007
-18 | -0.7966 | 0.24701 | 0.0788 | -3.225
-17.5 | -0.7743 | 0.23916 | 0.0741 | -3.2376
-17 | -0.7517 | 0.23124 | 0.0692 | -3.2507
-16.5 | -0.7293 | 0.22309 | 0.0644 | -3.2691
-16 | -0.7078 | 0.21347 | 0.0592 | -3.3157
-15.5 | -0.687 | 0.2045 | 0.0542 | -3.3594
-15 | -0.6664 | 0.19561 | 0.0494 | -3.4068
-14.5 | -0.6467 | 0.18727 | 0.045 | -3.4533
-14 | -0.6255 | 0.17956 | 0.0406 | -3.4835
-13.5 | -0.6084 | 0.1698 | 0.0358 | -3.583
-13 | -0.5913 | 0.16078 | 0.0312 | -3.6777
-12.5 | -0.5761 | 0.15151 | 0.0265 | -3.8024
-12 | -0.5637 | 0.14172 | 0.0217 | -3.9776
-11.5 | -0.5542 | 0.13169 | 0.0168 | -4.2084
-11 | -0.5501 | 0.12073 | 0.0115 | -4.5564
-10.5 | -0.5484 | 0.11021 | 0.0062 | -4.976
-10 | -0.5477 | 0.10027 | 0.0008 | -5.4623
-9.5 | -0.5547 | 0.08955 | -0.0051 | -6.1943
-9 | -0.5615 | 0.07971 | -0.0109 | -7.0443
-8.5 | -0.5794 | 0.06889 | -0.0178 | -8.4105
-8 | -0.6013 | 0.05854 | -0.0252 | -10.2716
-7.5 | -0.6263 | 0.04831 | -0.0341 | -12.9642
-7 | -0.6437 | 0.03399 | -0.0437 | -18.9379
-6.5 | -0.6655 | 0.02165 | -0.0421 | -30.739
-6 | -0.6446 | 0.01387 | -0.0371 | -46.4744
-5.5 | -0.5906 | 0.01053 | -0.0321 | -56.0874
-5 | -0.5242 | 0.00928 | -0.0286 | -56.4871
-4.5 | -0.4563 | 0.00855 | -0.026 | -53.3684
-4 | -0.3883 | 0.00803 | -0.0239 | -48.3562
-3.5 | -0.3207 | 0.00762 | -0.0221 | -42.0866
-3 | -0.2535 | 0.00731 | -0.0206 | -34.6785
-2.5 | -0.1866 | 0.00707 | -0.0194 | -26.3932
-2 | -0.1201 | 0.00686 | -0.0184 | -17.5073
-1.5 | -0.0544 | 0.00667 | -0.0174 | -8.1559
-1 | 0.011 | 0.0065 | -0.0166 | 1.6923
-0.5 | 0.0757 | 0.00632 | -0.0158 | 11.9778
0 | 0.1397 | 0.00613 | -0.015 | 22.7896
0.5 | 0.2026 | 0.0059 | -0.014 | 34.339
1 | 0.2632 | 0.00558 | -0.0126 | 47.1685
1.5 | 0.3154 | 0.00505 | -0.0093 | 62.4554
2 | 0.4398 | 0.00508 | -0.0211 | 86.5748
2.5 | 0.5216 | 0.00543 | -0.0237 | 96.0589
3.5 | 0.6929 | 0.00613 | -0.0302 | 113.0343
4 | 0.7556 | 0.00653 | -0.0284 | 115.7121
4.5 | 0.818 | 0.00703 | -0.0264 | 116.3585
5 | 0.8804 | 0.00761 | -0.0241 | 115.6899
5.5 | 0.942 | 0.00832 | -0.0215 | 113.2212
6 | 1.0033 | 0.0091 | -0.0186 | 110.2527
6.5 | 1.0638 | 0.00997 | -0.0153 | 106.7001
7 | 1.1232 | 0.01098 | -0.0115 | 102.2951
7.5 | 1.1821 | 0.01203 | -0.0072 | 98.2627
8 | 1.2375 | 0.01332 | -0.0022 | 92.9054
8.5 | 1.2868 | 0.01492 | 0.0039 | 86.2466
9 | 1.3209 | 0.01721 | 0.0116 | 76.7519
9.5 | 1.3131 | 0.02085 | 0.0218 | 62.9784
10 | 1.2948 | 0.02736 | 0.0251 | 47.3246
10.5 | 1.2684 | 0.03676 | 0.0227 | 34.5049
11 | 1.2361 | 0.04767 | 0.0178 | 25.9304
11.5 | 1.1988 | 0.05955 | 0.0119 | 20.131
12 | 1.1614 | 0.07178 | 0.0057 | 16.18
12.5 | 1.1258 | 0.08429 | -0.0008 | 13.3563
13 | 1.0931 | 0.09699 | -0.0075 | 11.2702
13.5 | 1.0632 | 0.10982 | -0.0142 | 9.6813
14 | 1.0356 | 0.12293 | -0.0212 | 8.4243

## 57. Re 3M Mach 0.00 (1)
BIGFOIL.COM POLAR EXPORT
TL55
TL55 |  |  |  | Cl Max: | 1.16 | at alpha= | 11 | deg
JavaFoil+Calcfoil stall+Eppler ext transition |  |  |  | L/D Max: | 139.826 | at alpha= | 6.5 | deg
Re: | 3000000 |  |  | Cd Min: | 0.0035 | at alpha= | 1 | deg
Mach: | 0 |  |  | Cl=0 at alpha= | -0.73333 | deg
|  |  |  | @ Cl=0.1, Cd= | 0.0049537
|  |  |  | @ Cl=0.4, Cd= | 0.0040328
|  |  |  | @ Cl=0.6, Cd= | 0.0047072
alpha (deg) | Cl | Cd | Cm | Cl/Cd
-13.5 | -0.56 | 0.09574 | -0.001 | -5.849
-13 | -0.579 | 0.08972 | -0.001 | -6.455
-12.5 | -0.597 | 0.08388 | -0.001 | -7.116
-12 | -0.613 | 0.07798 | -0.001 | -7.859
-11.5 | -0.626 | 0.07246 | -0.001 | -8.644
-11 | -0.636 | 0.06812 | -0.001 | -9.332
-10.5 | -0.645 | 0.06107 | -0.001 | -10.564
-10 | -0.651 | 0.0547 | -0.001 | -11.895
-9.5 | -0.656 | 0.04671 | -0.001 | -14.04
-9 | -0.678 | 0.03025 | -0.002 | -22.427
-8.5 | -0.758 | 0.0088 | -0.002 | -86.057
-8 | -0.735 | 0.00834 | -0.002 | -88.141
-7.5 | -0.706 | 0.00796 | -0.002 | -88.708
-7 | -0.671 | 0.00765 | -0.002 | -87.755
-6.5 | -0.631 | 0.00739 | -0.002 | -85.44
-6 | -0.587 | 0.00711 | -0.002 | -82.604
-5.5 | -0.54 | 0.00688 | -0.003 | -78.473
-5 | -0.489 | 0.00667 | -0.003 | -73.341
-4.5 | -0.436 | 0.00647 | -0.003 | -67.441
-4 | -0.381 | 0.0063 | -0.003 | -60.482
-3.5 | -0.325 | 0.00617 | -0.003 | -52.634
-3 | -0.267 | 0.00598 | -0.003 | -44.595
-2.5 | -0.208 | 0.00583 | -0.003 | -35.79
-2 | -0.15 | 0.00576 | -0.004 | -26.013
-1.5 | -0.091 | 0.00556 | -0.004 | -16.343
-1 | -0.032 | 0.00542 | -0.004 | -5.857
-0.5 | 0.028 | 0.00525 | -0.004 | 5.239
0 | 0.087 | 0.005 | -0.004 | 17.353
0.5 | 0.146 | 0.00479 | -0.005 | 30.509
1 | 0.205 | 0.0035 | -0.005 | 58.573
1.5 | 0.265 | 0.00364 | -0.005 | 72.619
2 | 0.324 | 0.00381 | -0.005 | 85.001
2.5 | 0.383 | 0.00398 | -0.005 | 96.297
3 | 0.441 | 0.00416 | -0.006 | 106.145
3.5 | 0.5 | 0.00436 | -0.006 | 114.816
4 | 0.559 | 0.00458 | -0.006 | 121.975
4.5 | 0.617 | 0.00476 | -0.006 | 129.651
5 | 0.675 | 0.00501 | -0.007 | 134.576
5.5 | 0.732 | 0.00534 | -0.007 | 137.147
6 | 0.788 | 0.00565 | -0.007 | 139.528
6.5 | 0.844 | 0.00603 | -0.007 | 139.826
7 | 0.898 | 0.00643 | -0.008 | 139.535
7.5 | 0.951 | 0.00693 | -0.008 | 137.095
8 | 1 | 0.00747 | -0.008 | 133.955
8.5 | 1.045 | 0.008 | -0.008 | 130.555
9 | 1.085 | 0.00844 | -0.009 | 128.498
9.5 | 1.119 | 0.00894 | -0.009 | 125.173
10 | 1.149 | 0.00954 | -0.009 | 120.44
10.5 | 1.153 | 0.01291 | -0.009 | 89.302
11 | 1.16 | 0.01284 | -0.01 | 90.299
11.5 | 1.156 | 0.01793 | -0.01 | 64.449
12 | 1.145 | 0.02083 | -0.01 | 55
12.5 | 1.128 | 0.02452 | -0.01 | 45.993
13 | 1.099 | 0.02953 | -0.01 | 37.22
13.5 | 1.065 | 0.03565 | -0.01 | 29.861
14 | 1.02 | 0.04545 | -0.01 | 22.435
14.5 | 0.974 | 0.0563 | -0.01 | 17.3
15 | 0.926 | 0.06895 | -0.01 | 13.438
15.5 | 0.88 | 0.08224 | -0.01 | 10.695
16 | 0.832 | 0.0972 | -0.009 | 8.564

## 58. Re 3M Mach 0.00 (2)
BIGFOIL.COM POLAR EXPORT
TL55
TL55 |  |  |  | Cl Max: | 1.6265 | at alpha= | 16.5 | deg
XFOIL ncrit=9 |  |  |  | L/D Max: | 121.824 | at alpha= | 5.5 | deg
Re: | 3000000 |  |  | Cd Min: | 0.16219 | at alpha= | -17 | deg
Mach: | 0 |  |  | Cl=0 at alpha= | -1.02 | deg
|  |  |  | @ Cl=0.1, Cd= | 0.0055043
|  |  |  | @ Cl=0.4, Cd= | 0.0044661
|  |  |  | @ Cl=0.6, Cd= | 0.0052532
alpha (deg) | Cl | Cd | Cm | Cl/Cd
-17 | -0.8036 | 0.16219 | 0.0354 | -4.9547
-16.5 | -0.8381 | 0.14265 | 0.0243 | -5.8752
-16 | -0.9172 | 0.1149 | 0.0077 | -7.9826
-15 | -1.3054 | 0.03356 | -0.0434 | -38.8975
-14 | -1.3158 | 0.0244 | -0.0337 | -53.9262
-13.5 | -1.2932 | 0.02079 | -0.0307 | -62.203
-13 | -1.2542 | 0.01893 | -0.0289 | -66.2546
-12.5 | -1.2108 | 0.0175 | -0.0275 | -69.1886
-12 | -1.1654 | 0.01624 | -0.0262 | -71.7611
-11.5 | -1.1183 | 0.01511 | -0.0251 | -74.0106
-11 | -1.0697 | 0.01415 | -0.0241 | -75.5972
-10.5 | -1.0202 | 0.01326 | -0.0231 | -76.9382
-10 | -0.9707 | 0.01228 | -0.0221 | -79.0472
-9.5 | -0.9214 | 0.01121 | -0.0209 | -82.1945
-9 | -0.8666 | 0.01047 | -0.0209 | -82.7698
-8.5 | -0.807 | 0.00991 | -0.0217 | -81.4329
-8 | -0.7593 | 0.0093 | -0.0198 | -81.6452
-7.5 | -0.7082 | 0.00888 | -0.0186 | -79.7523
-7 | -0.6558 | 0.00845 | -0.0176 | -77.6095
-6.5 | -0.6026 | 0.00806 | -0.0169 | -74.7643
-6 | -0.5485 | 0.00776 | -0.0163 | -70.683
-5.5 | -0.4942 | 0.00746 | -0.0157 | -66.2466
-5 | -0.4397 | 0.00718 | -0.0152 | -61.2396
-4.5 | -0.3849 | 0.00693 | -0.0147 | -55.5411
-4 | -0.3298 | 0.0067 | -0.0143 | -49.2239
-3.5 | -0.2745 | 0.00651 | -0.014 | -42.1659
-3 | -0.2191 | 0.00635 | -0.0136 | -34.5039
-2.5 | -0.1637 | 0.00618 | -0.0133 | -26.4887
-2 | -0.1083 | 0.00605 | -0.013 | -17.9008
-1.5 | -0.0529 | 0.00591 | -0.0126 | -8.9509
-1 | 0.0022 | 0.00577 | -0.0123 | 0.38128
-0.5 | 0.0572 | 0.00563 | -0.012 | 10.1599
0 | 0.1117 | 0.00547 | -0.0116 | 20.4205
0.5 | 0.1657 | 0.0053 | -0.0111 | 31.2642
1 | 0.219 | 0.0051 | -0.0105 | 42.9412
1.5 | 0.2701 | 0.0048 | -0.0094 | 56.2708
2 | 0.3137 | 0.00428 | -0.0065 | 73.2944
2.5 | 0.4157 | 0.0045 | -0.0167 | 92.3778
3 | 0.4813 | 0.00479 | -0.0188 | 100.4802
3.5 | 0.5539 | 0.00506 | -0.0225 | 109.4664
4 | 0.6255 | 0.00536 | -0.026 | 116.6978
4.5 | 0.6854 | 0.0057 | -0.027 | 120.2456
5 | 0.7369 | 0.00607 | -0.0261 | 121.4003
5.5 | 0.7882 | 0.00647 | -0.0252 | 121.8238
6 | 0.8391 | 0.00694 | -0.0242 | 120.9078
6.5 | 0.8897 | 0.00743 | -0.0233 | 119.7443
7 | 0.9397 | 0.00797 | -0.0223 | 117.9046
7.5 | 0.9892 | 0.00854 | -0.0212 | 115.8314
8 | 1.0385 | 0.0091 | -0.0201 | 114.1209
8.5 | 1.0876 | 0.00968 | -0.019 | 112.3554
9 | 1.136 | 0.0103 | -0.0178 | 110.2913
9.5 | 1.1839 | 0.01095 | -0.0166 | 108.1187
10 | 1.2316 | 0.01154 | -0.0154 | 106.7244
10.5 | 1.2777 | 0.01225 | -0.014 | 104.302
11 | 1.3227 | 0.01298 | -0.0125 | 101.9029
11.5 | 1.3666 | 0.01376 | -0.0108 | 99.3169
12 | 1.409 | 0.01461 | -0.009 | 96.4408
12.5 | 1.4498 | 0.01554 | -0.0071 | 93.2947
13 | 1.4893 | 0.01649 | -0.0051 | 90.3153
13.5 | 1.5243 | 0.01771 | -0.0026 | 86.07
14 | 1.5579 | 0.01887 | 0 | 82.5596
14.5 | 1.5775 | 0.0204 | 0.0045 | 77.3284
15 | 1.5944 | 0.02216 | 0.0085 | 71.9495
15.5 | 1.6102 | 0.02442 | 0.0112 | 65.9378
16 | 1.6208 | 0.02755 | 0.013 | 58.8312
16.5 | 1.6265 | 0.03164 | 0.0137 | 51.4064
17 | 1.621 | 0.03752 | 0.0131 | 43.2036
17.5 | 1.6114 | 0.04446 | 0.0112 | 36.2438
18 | 1.5931 | 0.053 | 0.0083 | 30.0585
18.5 | 1.5697 | 0.06275 | 0.0043 | 25.0151
19 | 1.5283 | 0.07584 | -0.0015 | 20.1516
19.5 | 1.4872 | 0.0895 | -0.0078 | 16.6168
20 | 1.4336 | 0.10578 | -0.0156 | 13.5527

## 59. Re 3M Mach 0.10 (1)
BIGFOIL.COM POLAR EXPORT
TL55
TL55 |  |  |  | Cl Max: | 1.154 | at alpha= | 11 | deg
JavaFoil+Calcfoil stall+Eppler ext transition |  |  |  | L/D Max: | 139.674 | at alpha= | 6.5 | deg
Re: | 3000000 |  |  | Cd Min: | 0.00351 | at alpha= | 1 | deg
Mach: | 0.1 |  |  | Cl=0 at alpha= | -0.73333 | deg
|  |  |  | @ Cl=0.1, Cd= | 0.0049645
|  |  |  | @ Cl=0.4, Cd= | 0.0040365
|  |  |  | @ Cl=0.6, Cd= | 0.004709
alpha (deg) | Cl | Cd | Cm | Cl/Cd
-13.5 | -0.525 | 0.09726 | -0.001 | -5.397
-13 | -0.547 | 0.09149 | -0.001 | -5.982
-12.5 | -0.569 | 0.08587 | -0.001 | -6.62
-12 | -0.588 | 0.07964 | -0.001 | -7.382
-11.5 | -0.605 | 0.0742 | -0.001 | -8.15
-11 | -0.618 | 0.06975 | -0.001 | -8.853
-10.5 | -0.629 | 0.06288 | -0.001 | -10.011
-10 | -0.637 | 0.05683 | -0.001 | -11.212
-9.5 | -0.643 | 0.04953 | -0.001 | -12.99
-9 | -0.654 | 0.0382 | -0.001 | -17.131
-8.5 | -0.754 | 0.00914 | -0.002 | -82.5
-8 | -0.733 | 0.00841 | -0.002 | -87.13
-7.5 | -0.706 | 0.00804 | -0.002 | -87.79
-7 | -0.672 | 0.0077 | -0.002 | -87.25
-6.5 | -0.632 | 0.0074 | -0.002 | -85.516
-6 | -0.589 | 0.00714 | -0.002 | -82.466
-5.5 | -0.542 | 0.0069 | -0.003 | -78.464
-5 | -0.491 | 0.00669 | -0.003 | -73.467
-4.5 | -0.438 | 0.00649 | -0.003 | -67.567
-4 | -0.383 | 0.00632 | -0.003 | -60.64
-3.5 | -0.326 | 0.00618 | -0.003 | -52.799
-3 | -0.268 | 0.00599 | -0.003 | -44.754
-2.5 | -0.21 | 0.00586 | -0.003 | -35.724
-2 | -0.151 | 0.00577 | -0.004 | -26.112
-1.5 | -0.091 | 0.00557 | -0.004 | -16.398
-1 | -0.032 | 0.00543 | -0.004 | -5.878
-0.5 | 0.028 | 0.00526 | -0.004 | 5.253
0 | 0.087 | 0.00501 | -0.004 | 17.399
0.5 | 0.147 | 0.0048 | -0.005 | 30.597
1 | 0.206 | 0.00351 | -0.005 | 58.8
1.5 | 0.266 | 0.00365 | -0.005 | 72.867
2 | 0.325 | 0.00381 | -0.005 | 85.301
2.5 | 0.385 | 0.00399 | -0.005 | 96.427
3 | 0.443 | 0.00417 | -0.006 | 106.411
3.5 | 0.503 | 0.00437 | -0.006 | 115.082
4 | 0.561 | 0.00459 | -0.006 | 122.208
4.5 | 0.62 | 0.00477 | -0.006 | 129.855
5 | 0.678 | 0.00503 | -0.007 | 134.685
5.5 | 0.736 | 0.00536 | -0.007 | 137.237
6 | 0.792 | 0.00568 | -0.007 | 139.397
6.5 | 0.848 | 0.00607 | -0.007 | 139.674
7 | 0.902 | 0.00647 | -0.008 | 139.337
7.5 | 0.955 | 0.00715 | -0.008 | 133.525
8 | 1.004 | 0.00753 | -0.008 | 133.383
8.5 | 1.049 | 0.00807 | -0.008 | 129.978
9 | 1.088 | 0.00852 | -0.009 | 127.69
9.5 | 1.122 | 0.00904 | -0.009 | 124.101
10 | 1.14 | 0.01479 | -0.009 | 77.096
10.5 | 1.15 | 0.01319 | -0.009 | 87.202
11 | 1.154 | 0.01326 | -0.01 | 87.016
11.5 | 1.147 | 0.01862 | -0.01 | 61.583
12 | 1.133 | 0.02172 | -0.01 | 52.157
12.5 | 1.111 | 0.0258 | -0.01 | 43.047
13 | 1.076 | 0.03154 | -0.01 | 34.134
13.5 | 1.036 | 0.03865 | -0.01 | 26.804
14 | 0.985 | 0.04994 | -0.01 | 19.728
14.5 | 0.934 | 0.06238 | -0.01 | 14.973
15 | 0.882 | 0.076 | -0.01 | 11.609
15.5 | 0.832 | 0.09017 | -0.009 | 9.223
16 | 0.783 | 0.10454 | -0.009 | 7.485

## 60. Re 3M Mach 0.10 (2)
BIGFOIL.COM POLAR EXPORT
TL55
TL55 |  |  |  | Cl Max: | 1.6049 | at alpha= | 16.5 | deg
XFOIL ncrit=9 |  |  |  | L/D Max: | 121.843 | at alpha= | 5.5 | deg
Re: | 3000000 |  |  | Cd Min: | 0.22888 | at alpha= | -18.5 | deg
Mach: | 0.1 |  |  | Cl=0 at alpha= | -1.0216 | deg
|  |  |  | @ Cl=0.1, Cd= | 0.0055244
|  |  |  | @ Cl=0.4, Cd= | 0.0044727
|  |  |  | @ Cl=0.6, Cd= | 0.0052579
alpha (deg) | Cl | Cd | Cm | Cl/Cd
-18.5 | -0.7391 | 0.22888 | 0.0652 | -3.2292
-18 | -0.722 | 0.22229 | 0.0611 | -3.248
-17.5 | -0.7053 | 0.21532 | 0.057 | -3.2756
-16.5 | -0.7946 | 0.15559 | 0.0314 | -5.107
-16 | -0.8273 | 0.13697 | 0.0208 | -6.04
-15.5 | -0.8964 | 0.11203 | 0.0059 | -8.0014
-15 | -1.2073 | 0.04516 | -0.0405 | -26.7338
-14 | -1.2784 | 0.03001 | -0.0391 | -42.5991
-13.5 | -1.2844 | 0.02383 | -0.0347 | -53.8984
-13 | -1.2555 | 0.02075 | -0.032 | -60.506
-12.5 | -1.2159 | 0.01874 | -0.0301 | -64.8826
-12 | -1.172 | 0.01717 | -0.0284 | -68.2586
-11.5 | -1.1256 | 0.01582 | -0.027 | -71.1504
-11 | -1.0773 | 0.01469 | -0.0257 | -73.3356
-10.5 | -1.0278 | 0.01365 | -0.0246 | -75.2967
-10 | -0.9769 | 0.01279 | -0.0235 | -76.38
-9.5 | -0.9279 | 0.01155 | -0.0222 | -80.3377
-9 | -0.8732 | 0.01069 | -0.0218 | -81.6838
-8.5 | -0.8133 | 0.01004 | -0.0225 | -81.006
-8 | -0.7649 | 0.00945 | -0.0205 | -80.9418
-7.5 | -0.7133 | 0.00899 | -0.0192 | -79.3437
-7 | -0.6606 | 0.00851 | -0.0182 | -77.6263
-6.5 | -0.6067 | 0.00813 | -0.0174 | -74.6248
-6 | -0.5521 | 0.00783 | -0.0167 | -70.5109
-5.5 | -0.4975 | 0.00749 | -0.0161 | -66.4219
-5 | -0.4425 | 0.00721 | -0.0155 | -61.3731
-4.5 | -0.3872 | 0.00695 | -0.015 | -55.7122
-4 | -0.3318 | 0.00672 | -0.0146 | -49.375
-3.5 | -0.2761 | 0.00653 | -0.0142 | -42.2818
-3 | -0.2203 | 0.00637 | -0.0138 | -34.584
-2.5 | -0.1646 | 0.0062 | -0.0134 | -26.5484
-2 | -0.1087 | 0.00606 | -0.0131 | -17.9373
-1.5 | -0.0531 | 0.00592 | -0.0128 | -8.9696
-1 | 0.0024 | 0.00578 | -0.0124 | 0.41522
-0.5 | 0.0577 | 0.00564 | -0.0121 | 10.2305
0 | 0.1126 | 0.00549 | -0.0117 | 20.51
0.5 | 0.1669 | 0.00531 | -0.0112 | 31.4313
1 | 0.2205 | 0.00512 | -0.0106 | 43.0664
1.5 | 0.2719 | 0.00482 | -0.0095 | 56.4108
2 | 0.3157 | 0.0043 | -0.0065 | 73.4186
2.5 | 0.4182 | 0.00451 | -0.0168 | 92.7273
3 | 0.4844 | 0.0048 | -0.0189 | 100.9167
3.5 | 0.5573 | 0.00508 | -0.0225 | 109.7047
4 | 0.6293 | 0.00538 | -0.026 | 116.9703
4.5 | 0.6897 | 0.00572 | -0.027 | 120.5769
5 | 0.7416 | 0.0061 | -0.0261 | 121.5738
5.5 | 0.7932 | 0.00651 | -0.0251 | 121.8433
6 | 0.8444 | 0.00699 | -0.0242 | 120.8011
6.5 | 0.8954 | 0.0075 | -0.0232 | 119.3867
7 | 0.9459 | 0.00802 | -0.0221 | 117.9426
7.5 | 0.9956 | 0.00862 | -0.0209 | 115.4988
8 | 1.0455 | 0.00917 | -0.0198 | 114.0131
8.5 | 1.095 | 0.00976 | -0.0186 | 112.1926
9 | 1.1438 | 0.01039 | -0.0174 | 110.0866
9.5 | 1.1919 | 0.01108 | -0.016 | 107.5722
10 | 1.2398 | 0.01171 | -0.0147 | 105.8753
10.5 | 1.2864 | 0.01241 | -0.0132 | 103.6583
11 | 1.331 | 0.01323 | -0.0114 | 100.6047
11.5 | 1.3755 | 0.014 | -0.0096 | 98.25
12 | 1.4171 | 0.01497 | -0.0076 | 94.6627
12.5 | 1.4586 | 0.01587 | -0.0055 | 91.9093
13 | 1.496 | 0.01702 | -0.0031 | 87.8966
13.5 | 1.5316 | 0.01818 | -0.0005 | 84.2464
14 | 1.5585 | 0.01971 | 0.0032 | 79.0715
14.5 | 1.5754 | 0.02127 | 0.008 | 74.0668
15 | 1.5917 | 0.02338 | 0.0113 | 68.0796
15.5 | 1.6027 | 0.02636 | 0.0137 | 60.8005
16 | 1.6037 | 0.03084 | 0.0148 | 52.0006
16.5 | 1.6049 | 0.03598 | 0.0144 | 44.6053
17 | 1.601 | 0.04222 | 0.013 | 37.9204
17.5 | 1.5855 | 0.05035 | 0.0103 | 31.4896
18 | 1.5573 | 0.0607 | 0.0061 | 25.6557
18.5 | 1.5236 | 0.0725 | 0.0009 | 21.0152
19 | 1.4721 | 0.08772 | -0.0062 | 16.7818
19.5 | 1.4226 | 0.10325 | -0.0137 | 13.7782
20 | 1.364 | 0.12101 | -0.0226 | 11.2718

## 61. Re 3M Mach 0.25 (1)
BIGFOIL.COM POLAR EXPORT
TL55
TL55 |  |  |  | Cl Max: | 1.126 | at alpha= | 10 | deg
JavaFoil+Calcfoil stall+Eppler ext transition |  |  |  | L/D Max: | 138.28 | at alpha= | 6 | deg
Re: | 3000000 |  |  | Cd Min: | 0.00354 | at alpha= | 1 | deg
Mach: | 0.25 |  |  | Cl=0 at alpha= | -0.72951 | deg
|  |  |  | @ Cl=0.1, Cd= | 0.005059
|  |  |  | @ Cl=0.4, Cd= | 0.0040531
|  |  |  | @ Cl=0.6, Cd= | 0.11555
alpha (deg) | Cl | Cd | Cm | Cl/Cd
-12.5 | -0.309 | 0.09286 | -0.001 | -3.328
-12 | -0.366 | 0.0874 | -0.001 | -4.193
-11.5 | -0.418 | 0.08234 | -0.001 | -5.081
-11 | -0.464 | 0.0773 | -0.001 | -6.004
-10.5 | -0.503 | 0.07222 | -0.001 | -6.97
-10 | -0.536 | 0.06588 | -0.001 | -8.142
-9.5 | -0.562 | 0.06014 | -0.001 | -9.338
-9 | -0.579 | 0.05446 | -0.001 | -10.626
-8.5 | -0.593 | 0.04619 | -0.001 | -12.831
-8 | -0.622 | 0.0288 | -0.002 | -21.587
-7.5 | -0.697 | 0.00842 | -0.002 | -82.763
-7 | -0.671 | 0.00797 | -0.002 | -84.106
-6.5 | -0.637 | 0.00764 | -0.002 | -83.371
-6 | -0.597 | 0.00734 | -0.003 | -81.356
-5.5 | -0.552 | 0.00703 | -0.003 | -78.52
-5 | -0.502 | 0.00679 | -0.003 | -73.91
-4.5 | -0.449 | 0.00659 | -0.003 | -68.067
-4 | -0.393 | 0.0064 | -0.003 | -61.393
-3.5 | -0.335 | 0.00623 | -0.003 | -53.722
-3 | -0.275 | 0.00606 | -0.003 | -45.428
-2.5 | -0.215 | 0.0059 | -0.004 | -36.456
-2 | -0.155 | 0.0058 | -0.004 | -26.668
-1.5 | -0.094 | 0.00565 | -0.004 | -16.608
-1 | -0.033 | 0.00547 | -0.004 | -5.993
-0.5 | 0.028 | 0.00533 | -0.004 | 5.331
0 | 0.09 | 0.0051 | -0.004 | 17.588
0.5 | 0.151 | 0.00485 | -0.005 | 31.09
1 | 0.212 | 0.00354 | -0.005 | 59.955
1.5 | 0.273 | 0.00368 | -0.005 | 74.286
2 | 0.334 | 0.00385 | -0.005 | 86.729
2.5 | 0.395 | 0.00404 | -0.006 | 97.975
3 | 0.456 | 0.0042 | -0.006 | 108.589
3.5 | 0.516 | 0.00443 | -0.006 | 116.482
4 | 0.577 | 0.00467 | -0.006 | 123.51
4.5 | 0.637 | 0.00486 | -0.007 | 130.929
5 | 0.696 | 0.00514 | -0.007 | 135.34
5.5 | 0.755 | 0.00549 | -0.007 | 137.644
6 | 0.813 | 0.00588 | -0.007 | 138.28
6.5 | 0.869 | 0.0063 | -0.008 | 138.031
7 | 0.924 | 0.00673 | -0.008 | 137.285
7.5 | 0.978 | 0.00742 | -0.008 | 131.737
8 | 1.026 | 0.00797 | -0.008 | 128.759
8.5 | 1.069 | 0.00846 | -0.009 | 126.369
9 | 1.104 | 0.009 | -0.009 | 122.604
9.5 | 1.119 | 0.01363 | -0.009 | 82.083
10 | 1.126 | 0.01347 | -0.009 | 83.581
10.5 | 1.123 | 0.01373 | -0.01 | 81.816
11 | 1.103 | 0.01957 | -0.01 | 56.373
11.5 | 1.072 | 0.02367 | -0.01 | 45.279
12 | 1.025 | 0.02982 | -0.01 | 34.388
12.5 | 0.965 | 0.0391 | -0.01 | 24.671
13 | 0.882 | 0.05468 | -0.009 | 16.132
13.5 | 0.795 | 0.0737 | -0.009 | 10.781
14 | 0.709 | 0.09128 | -0.008 | 7.77
14.5 | 0.628 | 0.10375 | -0.008 | 6.049
15 | 0.544 | 0.11555 | -0.007 | 4.704

## 62. Re 3M Mach 0.25 (2)
BIGFOIL.COM POLAR EXPORT
TL55
TL55 |  |  |  | Cl Max: | 1.5363 | at alpha= | 14 | deg
XFOIL ncrit=9 |  |  |  | L/D Max: | 122.213 | at alpha= | 5 | deg
Re: | 3000000 |  |  | Cd Min: | 0.14884 | at alpha= | 19 | deg
Mach: | 0.25 |  |  | Cl=0 at alpha= | -1.0305 | deg
|  |  |  | @ Cl=0.1, Cd= | 0.0056158
|  |  |  | @ Cl=0.4, Cd= | 0.0045282
|  |  |  | @ Cl=0.6, Cd= | 0.0052797
alpha (deg) | Cl | Cd | Cm | Cl/Cd
-14.5 | -0.7207 | 0.13942 | 0.0215 | -5.1693
-14 | -0.7622 | 0.11978 | 0.0104 | -6.3633
-13.5 | -0.7996 | 0.10307 | 0.0004 | -7.7578
-13 | -0.86 | 0.08437 | -0.0118 | -10.1932
-12.5 | -0.9448 | 0.06394 | -0.0263 | -14.7764
-12 | -1.0565 | 0.03927 | -0.0434 | -26.9035
-11.5 | -1.0891 | 0.02956 | -0.0414 | -36.8437
-11 | -1.0813 | 0.02314 | -0.0382 | -46.7286
-10.5 | -1.0514 | 0.01891 | -0.035 | -55.6002
-10 | -1.009 | 0.01614 | -0.0322 | -62.5155
-9.5 | -0.9607 | 0.01412 | -0.0298 | -68.0382
-9 | -0.9073 | 0.01281 | -0.028 | -70.8275
-8.5 | -0.8466 | 0.01116 | -0.0278 | -75.8602
-8 | -0.796 | 0.01037 | -0.025 | -76.7599
-7.5 | -0.7416 | 0.00972 | -0.0231 | -76.2963
-7 | -0.6866 | 0.00903 | -0.0215 | -76.0354
-6.5 | -0.6302 | 0.0085 | -0.0202 | -74.1412
-6 | -0.5731 | 0.00807 | -0.0191 | -71.0161
-5.5 | -0.5157 | 0.00771 | -0.0182 | -66.8872
-5 | -0.4579 | 0.00742 | -0.0174 | -61.7116
-4.5 | -0.4003 | 0.00713 | -0.0166 | -56.1431
-4 | -0.3426 | 0.00686 | -0.0159 | -49.9417
-3.5 | -0.2849 | 0.00663 | -0.0153 | -42.9713
-3 | -0.2271 | 0.00643 | -0.0148 | -35.3188
-2.5 | -0.1692 | 0.00629 | -0.0144 | -26.8998
-2 | -0.1115 | 0.00613 | -0.0139 | -18.1892
-1.5 | -0.0538 | 0.00601 | -0.0135 | -8.9517
-1 | 0.0035 | 0.00587 | -0.0131 | 0.59625
-0.5 | 0.0606 | 0.00572 | -0.0127 | 10.5944
0 | 0.1173 | 0.00557 | -0.0122 | 21.0592
0.5 | 0.1734 | 0.0054 | -0.0117 | 32.1111
1 | 0.2288 | 0.0052 | -0.011 | 44
1.5 | 0.282 | 0.00491 | -0.0099 | 57.4338
2 | 0.3272 | 0.00441 | -0.0069 | 74.195
2.5 | 0.4319 | 0.00458 | -0.017 | 94.3013
3 | 0.5012 | 0.00489 | -0.0193 | 102.4949
3.5 | 0.5759 | 0.00518 | -0.0228 | 111.1776
4 | 0.6508 | 0.00549 | -0.0263 | 118.5428
4.5 | 0.7137 | 0.00587 | -0.0272 | 121.5843
5 | 0.7675 | 0.00628 | -0.0261 | 122.2134
5.5 | 0.8212 | 0.00672 | -0.025 | 122.2024
6 | 0.8745 | 0.00723 | -0.0237 | 120.9544
6.5 | 0.9275 | 0.00779 | -0.0224 | 119.0629
7 | 0.9799 | 0.00838 | -0.021 | 116.9332
7.5 | 1.0319 | 0.00901 | -0.0195 | 114.5283
8 | 1.0837 | 0.00967 | -0.0178 | 112.0683
8.5 | 1.1352 | 0.01034 | -0.0161 | 109.7872
9 | 1.1861 | 0.01107 | -0.0143 | 107.1454
9.5 | 1.2364 | 0.0118 | -0.0124 | 104.7797
10 | 1.2856 | 0.01259 | -0.0103 | 102.1128
10.5 | 1.3323 | 0.01354 | -0.0078 | 98.3973
11 | 1.3777 | 0.01451 | -0.0051 | 94.9483
11.5 | 1.4209 | 0.01561 | -0.0021 | 91.025
12 | 1.4597 | 0.01694 | 0.0013 | 86.1688
12.5 | 1.4939 | 0.01846 | 0.0052 | 80.9263
13 | 1.5133 | 0.02028 | 0.0109 | 74.6203
13.5 | 1.5282 | 0.02254 | 0.0157 | 67.7995
14 | 1.5363 | 0.02602 | 0.0187 | 59.043
14.5 | 1.532 | 0.03148 | 0.0196 | 48.6658
15 | 1.5324 | 0.03736 | 0.0189 | 41.0171
15.5 | 1.5077 | 0.04681 | 0.0156 | 32.2089
16 | 1.4746 | 0.058 | 0.0107 | 25.4241
16.5 | 1.4325 | 0.07105 | 0.0045 | 20.1619
17 | 1.3891 | 0.08495 | -0.0022 | 16.352
17.5 | 1.3375 | 0.10067 | -0.0101 | 13.286
18 | 1.2945 | 0.11559 | -0.0175 | 11.1991
18.5 | 1.2366 | 0.13379 | -0.0273 | 9.2428
19 | 1.2004 | 0.14884 | -0.0355 | 8.065

## 63. Re 3M Mach 0.50 (1)
BIGFOIL.COM POLAR EXPORT
TL55
TL55 |  |  |  | Cl Max: | 1.137 | at alpha= | 20 | deg
JavaFoil+Calcfoil stall+Eppler ext transition |  |  |  | L/D Max: | 134.955 | at alpha= | 5 | deg
Re: | 3000000 |  |  | Cd Min: | 0.00384 | at alpha= | 1.5 | deg
Mach: | 0.5 |  |  | Cl=0 at alpha= | -0.73188 | deg
|  |  |  | @ Cl=0.1, Cd= | 0.00539
|  |  |  | @ Cl=0.4, Cd= | 0.0041279
|  |  |  | @ Cl=0.6, Cd= | 0.004863
alpha (deg) | Cl | Cd | Cm | Cl/Cd
-20 | -1.048 | 0.16923 | -0.001 | -6.194
-19.5 | -1.019 | 0.16544 | -0.001 | -6.162
-19 | -0.992 | 0.15926 | -0.001 | -6.228
-18.5 | -0.966 | 0.15563 | -0.001 | -6.204
-18 | -0.939 | 0.15172 | -0.001 | -6.19
-17.5 | -0.913 | 0.14559 | -0.001 | -6.272
-17 | -0.887 | 0.13956 | -0.001 | -6.354
-16.5 | -0.86 | 0.1353 | -0.001 | -6.358
-16 | -0.834 | 0.24256 | -0.001 | -3.437
-15.5 | -0.809 | 0.12705 | -0.001 | -6.364
-15 | -0.78 | 0.12118 | -0.001 | -6.438
-14.5 | -0.752 | 0.11941 | -0.001 | -6.297
-14 | -0.725 | 0.11563 | -0.001 | -6.268
-13.5 | -0.698 | 0.11024 | -0.001 | -6.332
-13 | -0.671 | 0.10684 | -0.001 | -6.282
-12.5 | -0.644 | 0.12515 | -0.001 | -5.143
-12 | -0.618 | 0.09862 | -0.001 | -6.27
-11.5 | -0.59 | 0.09416 | -0.001 | -6.265
-11 | -0.562 | 0.08922 | -0.001 | -6.299
-10.5 | -0.535 | 0.08561 | -0.001 | -6.247
-10 | -0.508 | 0.084 | -0.001 | -6.046
-9.5 | -0.481 | 0.07899 | -0.001 | -6.088
-9 | -0.454 | 0.07561 | -0.001 | -6.004
-8.5 | -0.426 | 0.06777 | -0.001 | -6.289
-8 | -0.399 | 0.05988 | -0.001 | -6.667
-7.5 | -0.372 | 0.05388 | -0.001 | -6.907
-7 | -0.344 | 0.05854 | -0.001 | -5.877
-6.5 | -0.318 | 0.04772 | -0.001 | -6.666
-6 | -0.293 | 0.04239 | -0.002 | -6.902
-5.5 | -0.548 | 0.00801 | -0.003 | -68.336
-5 | -0.531 | 0.00749 | -0.003 | -70.943
-4.5 | -0.488 | 0.00708 | -0.003 | -68.971
-4 | -0.433 | 0.00678 | -0.003 | -63.924
-3.5 | -0.371 | 0.00651 | -0.004 | -57.047
-3 | -0.306 | 0.00631 | -0.004 | -48.53
-2.5 | -0.24 | 0.00612 | -0.004 | -39.242
-2 | -0.173 | 0.00597 | -0.004 | -28.948
-1.5 | -0.105 | 0.00586 | -0.004 | -17.87
-1 | -0.037 | 0.00567 | -0.005 | -6.464
-0.5 | 0.032 | 0.00555 | -0.005 | 5.728
0 | 0.1 | 0.00539 | -0.005 | 18.592
0.5 | 0.169 | 0.00515 | -0.005 | 32.726
1 | 0.237 | 0.00479 | -0.005 | 49.437
1.5 | 0.305 | 0.00384 | -0.006 | 79.447
2 | 0.374 | 0.00404 | -0.006 | 92.623
2.5 | 0.442 | 0.00427 | -0.006 | 103.565
3 | 0.509 | 0.00448 | -0.006 | 113.671
3.5 | 0.577 | 0.00476 | -0.007 | 121.028
4 | 0.644 | 0.00506 | -0.007 | 127.293
4.5 | 0.71 | 0.00534 | -0.007 | 133.103
5 | 0.776 | 0.00575 | -0.008 | 134.955
5.5 | 0.84 | 0.00623 | -0.008 | 134.731
6 | 0.901 | 0.00682 | -0.008 | 132.216
6.5 | 0.96 | 0.0075 | -0.008 | 127.951
7 | 1.014 | 0.00833 | -0.009 | 121.672
7.5 | 1.049 | 0.01363 | -0.009 | 76.97
8 | 1.065 | 0.01378 | -0.009 | 77.26
8.5 | 1.036 | 0.0167 | -0.009 | 62.013
9 | 0.771 | 0.02788 | -0.009 | 27.657
9.5 | 0.563 | 0.07057 | -0.005 | 7.982
10 | 0.589 | 0.08033 | -0.005 | 7.332
10.5 | 0.616 | 0.08363 | -0.005 | 7.365
11 | 0.645 | 0.08766 | -0.006 | 7.355
11.5 | 0.671 | 0.09227 | -0.006 | 7.274
12 | 0.698 | 0.09679 | -0.006 | 7.216
12.5 | 0.726 | 0.10082 | -0.006 | 7.202
13 | 0.756 | 0.10693 | -0.007 | 7.074
13.5 | 0.782 | 0.11226 | -0.007 | 6.963
14 | 0.809 | 0.11459 | -0.007 | 7.057
14.5 | 0.836 | 0.11934 | -0.008 | 7.007
15 | 0.867 | 0.12386 | -0.008 | 7.001
15.5 | 0.897 | 0.12968 | -0.009 | 6.917
16 | 0.919 | 0.13361 | -0.009 | 6.881
16.5 | 0.946 | 0.13738 | -0.009 | 6.888
17 | 0.973 | 0.14117 | -0.009 | 6.896
17.5 | 1.005 | 0.14549 | -0.01 | 6.908
18 | 1.035 | 0.15121 | -0.011 | 6.842
18.5 | 1.061 | 0.16357 | -0.011 | 6.487
19 | 1.083 | 0.16077 | -0.011 | 6.736
19.5 | 1.11 | 0.16393 | -0.011 | 6.769
20 | 1.137 | 0.17192 | -0.012 | 6.611

## 64. Re 3M Mach 0.50 (2)
BIGFOIL.COM POLAR EXPORT
TL55
TL55 |  |  |  | Cl Max: | 1.3556 | at alpha= | 9 | deg
XFOIL ncrit=9 |  |  |  | L/D Max: | 125.902 | at alpha= | 4.5 | deg
Re: | 3000000 |  |  | Cd Min: | 0.28118 | at alpha= | -20 | deg
Mach: | 0.5 |  |  | Cl=0 at alpha= | -1.0655 | deg
|  |  |  | @ Cl=0.1, Cd= | 0.0059738
|  |  |  | @ Cl=0.4, Cd= | 0.0049031
|  |  |  | @ Cl=0.6, Cd= | 0.0053634
alpha (deg) | Cl | Cd | Cm | Cl/Cd
-20 | -0.886 | 0.28118 | 0.0995 | -3.151
-19.5 | -0.8635 | 0.27348 | 0.0944 | -3.1575
-19 | -0.841 | 0.2653 | 0.0892 | -3.17
-18.5 | -0.8184 | 0.25703 | 0.0842 | -3.1841
-18 | -0.7958 | 0.24861 | 0.0791 | -3.201
-17.5 | -0.7732 | 0.23947 | 0.0741 | -3.2288
-17 | -0.7512 | 0.23052 | 0.069 | -3.2587
-16.5 | -0.7295 | 0.22161 | 0.0641 | -3.2918
-16 | -0.7084 | 0.21272 | 0.0592 | -3.3302
-15.5 | -0.6876 | 0.20459 | 0.0545 | -3.3609
-15 | -0.6684 | 0.19438 | 0.0493 | -3.4386
-14.5 | -0.6462 | 0.18732 | 0.0449 | -3.4497
-14 | -0.6289 | 0.17715 | 0.04 | -3.5501
-13.5 | -0.6118 | 0.16789 | 0.0351 | -3.6441
-13 | -0.596 | 0.15833 | 0.0303 | -3.7643
-12.5 | -0.5832 | 0.14841 | 0.0253 | -3.9297
-12 | -0.573 | 0.13816 | 0.0202 | -4.1474
-11.5 | -0.5673 | 0.12755 | 0.0147 | -4.4477
-11 | -0.5575 | 0.11852 | 0.01 | -4.7038
-10.5 | -0.5587 | 0.10756 | 0.0042 | -5.1943
-10 | -0.5655 | 0.09639 | -0.0019 | -5.8668
-9.5 | -0.5794 | 0.08496 | -0.0087 | -6.8197
-9 | -0.5949 | 0.07426 | -0.0154 | -8.011
-8.5 | -0.6197 | 0.06311 | -0.0231 | -9.8194
-8 | -0.6431 | 0.05359 | -0.0309 | -12.0004
-7.5 | -0.6587 | 0.04175 | -0.0414 | -15.7772
-7 | -0.6781 | 0.03021 | -0.0433 | -22.4462
-6.5 | -0.6854 | 0.01936 | -0.041 | -35.4029
-6 | -0.6605 | 0.01197 | -0.0354 | -55.1796
-5.5 | -0.601 | 0.00933 | -0.0305 | -64.4159
-5 | -0.5321 | 0.00839 | -0.0273 | -63.4207
-4.5 | -0.4626 | 0.00785 | -0.0249 | -58.9299
-4 | -0.3937 | 0.00744 | -0.0229 | -52.9167
-3.5 | -0.3254 | 0.0071 | -0.0213 | -45.831
-3 | -0.2576 | 0.00683 | -0.0199 | -37.716
-2.5 | -0.1905 | 0.0066 | -0.0187 | -28.8636
-2 | -0.1235 | 0.00645 | -0.0177 | -19.1473
-1.5 | -0.0571 | 0.0063 | -0.0169 | -9.0635
-1 | 0.0086 | 0.00615 | -0.0161 | 1.3984
-0.5 | 0.074 | 0.00603 | -0.0154 | 12.272
0 | 0.1388 | 0.00589 | -0.0147 | 23.5654
0.5 | 0.2029 | 0.00575 | -0.0139 | 35.287
1 | 0.2663 | 0.00559 | -0.013 | 47.6386
1.5 | 0.3275 | 0.00533 | -0.0117 | 61.4447
2 | 0.3818 | 0.0049 | -0.0087 | 77.9184
2.5 | 0.4991 | 0.00492 | -0.0191 | 101.4431
3 | 0.5771 | 0.00526 | -0.0208 | 109.7148
3.5 | 0.6613 | 0.00564 | -0.0236 | 117.2518
4 | 0.7492 | 0.00606 | -0.0271 | 123.6304
4.5 | 0.8234 | 0.00654 | -0.0274 | 125.9021
5 | 0.8857 | 0.00713 | -0.0252 | 124.2216
5.5 | 0.9486 | 0.00773 | -0.0227 | 122.7167
6 | 1.0111 | 0.00843 | -0.0198 | 119.9407
6.5 | 1.073 | 0.00924 | -0.0166 | 116.1255
7 | 1.1347 | 0.01007 | -0.013 | 112.6812
7.5 | 1.1959 | 0.01101 | -0.0089 | 108.6194
8 | 1.2564 | 0.01205 | -0.0043 | 104.2656
8.5 | 1.3133 | 0.01333 | 0.0012 | 98.5221
9 | 1.3556 | 0.01539 | 0.0088 | 88.0832
11 | 1.2634 | 0.04503 | 0.0196 | 28.0569
11.5 | 1.2276 | 0.05671 | 0.0138 | 21.647
12 | 1.1921 | 0.06872 | 0.0077 | 17.3472
12.5 | 1.1568 | 0.08104 | 0.0013 | 14.2744
13 | 1.1226 | 0.09374 | -0.0053 | 11.9757
13.5 | 1.0924 | 0.10638 | -0.012 | 10.2688
14 | 1.062 | 0.11963 | -0.0192 | 8.8774

## 65. Re 4M Mach 0.00 (1)
BIGFOIL.COM POLAR EXPORT
TL55
TL55 |  |  |  | Cl Max: | 1.165 | at alpha= | 11 | deg
JavaFoil+Calcfoil stall+Eppler ext transition |  |  |  | L/D Max: | 144.378 | at alpha= | 7 | deg
Re: | 4000000 |  |  | Cd Min: | 0.00368 | at alpha= | 2 | deg
Mach: | 0 |  |  | Cl=0 at alpha= | -0.73333 | deg
|  |  |  | @ Cl=0.1, Cd= | 0.0050714
|  |  |  | @ Cl=0.4, Cd= | 0.0038928
|  |  |  | @ Cl=0.6, Cd= | 0.0045472
alpha (deg) | Cl | Cd | Cm | Cl/Cd
-14 | -0.541 | 0.09859 | -0.001 | -5.486
-13.5 | -0.561 | 0.09278 | -0.001 | -6.048
-13 | -0.58 | 0.08711 | -0.001 | -6.661
-12.5 | -0.599 | 0.08122 | -0.001 | -7.369
-12 | -0.615 | 0.07548 | -0.001 | -8.145
-11.5 | -0.628 | 0.07015 | -0.001 | -8.955
-11 | -0.639 | 0.06468 | -0.001 | -9.884
-10.5 | -0.649 | 0.05764 | -0.001 | -11.265
-10 | -0.657 | 0.05016 | -0.001 | -13.107
-9.5 | -0.671 | 0.03849 | -0.001 | -17.441
-9 | -0.774 | 0.01242 | -0.002 | -62.343
-8.5 | -0.758 | 0.00838 | -0.002 | -90.369
-8 | -0.735 | 0.00803 | -0.002 | -91.574
-7.5 | -0.706 | 0.00768 | -0.002 | -91.95
-7 | -0.671 | 0.0074 | -0.002 | -90.695
-6.5 | -0.631 | 0.00714 | -0.002 | -88.416
-6 | -0.587 | 0.00687 | -0.002 | -85.47
-5.5 | -0.54 | 0.00664 | -0.003 | -81.286
-5 | -0.489 | 0.00646 | -0.003 | -75.774
-4.5 | -0.436 | 0.00627 | -0.003 | -69.637
-4 | -0.381 | 0.00611 | -0.003 | -62.412
-3.5 | -0.325 | 0.00597 | -0.003 | -54.337
-3 | -0.267 | 0.0058 | -0.003 | -46.01
-2.5 | -0.208 | 0.00566 | -0.003 | -36.836
-2 | -0.15 | 0.0056 | -0.004 | -26.751
-1.5 | -0.091 | 0.00548 | -0.004 | -16.562
-1 | -0.032 | 0.00537 | -0.004 | -5.907
-0.5 | 0.028 | 0.00525 | -0.004 | 5.243
0 | 0.087 | 0.0051 | -0.004 | 17.027
0.5 | 0.146 | 0.00497 | -0.005 | 29.402
1 | 0.205 | 0.00478 | -0.005 | 42.942
1.5 | 0.265 | 0.00446 | -0.005 | 59.307
2 | 0.324 | 0.00368 | -0.005 | 87.964
2.5 | 0.383 | 0.00384 | -0.005 | 99.66
3 | 0.441 | 0.00402 | -0.006 | 109.761
3.5 | 0.5 | 0.00421 | -0.006 | 118.738
4 | 0.559 | 0.00442 | -0.006 | 126.366
4.5 | 0.617 | 0.0046 | -0.006 | 134.119
5 | 0.675 | 0.00486 | -0.007 | 138.784
5.5 | 0.732 | 0.00515 | -0.007 | 142.087
6 | 0.788 | 0.00548 | -0.007 | 143.884
6.5 | 0.844 | 0.00587 | -0.007 | 143.668
7 | 0.898 | 0.00622 | -0.008 | 144.378
7.5 | 0.951 | 0.00664 | -0.008 | 143.098
8 | 1 | 0.00708 | -0.008 | 141.232
8.5 | 1.045 | 0.00759 | -0.008 | 137.636
9 | 1.085 | 0.008 | -0.009 | 135.58
9.5 | 1.119 | 0.00847 | -0.009 | 132.198
10 | 1.149 | 0.00901 | -0.009 | 127.501
10.5 | 1.158 | 0.0134 | -0.009 | 86.434
11 | 1.165 | 0.01326 | -0.01 | 87.859
11.5 | 1.162 | 0.01657 | -0.01 | 70.092
12 | 1.152 | 0.01905 | -0.01 | 60.486
12.5 | 1.136 | 0.0222 | -0.01 | 51.157
13 | 1.108 | 0.02646 | -0.01 | 41.887
13.5 | 1.075 | 0.03171 | -0.01 | 33.887
14 | 1.032 | 0.03993 | -0.01 | 25.831
14.5 | 0.987 | 0.04925 | -0.01 | 20.033
15 | 0.939 | 0.06058 | -0.01 | 15.501
15.5 | 0.891 | 0.07302 | -0.01 | 12.204
16 | 0.842 | 0.08783 | -0.01 | 9.59

## 66. Re 4M Mach 0.00 (2)
BIGFOIL.COM POLAR EXPORT
TL55
TL55 |  |  |  | Cl Max: | 1.6705 | at alpha= | 17 | deg
XFOIL ncrit=9 |  |  |  | L/D Max: | 126.617 | at alpha= | 6 | deg
Re: | 4000000 |  |  | Cd Min: | 0.24883 | at alpha= | -20 | deg
Mach: | 0 |  |  | Cl=0 at alpha= | -1.009 | deg
|  |  |  | @ Cl=0.1, Cd= | 0.0054205
|  |  |  | @ Cl=0.4, Cd= | 0.0043495
|  |  |  | @ Cl=0.6, Cd= | 0.0051066
alpha (deg) | Cl | Cd | Cm | Cl/Cd
-20 | -0.7847 | 0.24883 | 0.077 | -3.1536
-19.5 | -0.768 | 0.24189 | 0.0728 | -3.175
-19 | -0.7516 | 0.23479 | 0.0686 | -3.2012
-18.5 | -0.7355 | 0.22746 | 0.0644 | -3.2335
-17.5 | -0.8282 | 0.16541 | 0.0373 | -5.007
-17 | -0.8484 | 0.14958 | 0.0281 | -5.6719
-16.5 | -1.42 | 0.03398 | -0.0491 | -41.7893
-16 | -1.4463 | 0.03006 | -0.0425 | -48.1138
-15.5 | -1.4376 | 0.02716 | -0.0382 | -52.9308
-15 | -1.4141 | 0.02466 | -0.0354 | -57.3439
-14.5 | -1.3817 | 0.02267 | -0.0331 | -60.9484
-14 | -1.3443 | 0.02097 | -0.0313 | -64.1059
-13.5 | -1.3031 | 0.01954 | -0.0297 | -66.6888
-13 | -1.2594 | 0.01829 | -0.0283 | -68.8573
-12.5 | -1.2221 | 0.0159 | -0.0262 | -76.8616
-12 | -1.1762 | 0.01464 | -0.0249 | -80.3415
-11.5 | -1.1279 | 0.01364 | -0.0238 | -82.6906
-11 | -1.0785 | 0.01277 | -0.0228 | -84.4558
-10.5 | -1.0282 | 0.01196 | -0.0219 | -85.9699
-10 | -0.977 | 0.01125 | -0.0211 | -86.8444
-9.5 | -0.9224 | 0.01059 | -0.021 | -87.101
-9 | -0.8668 | 0.00986 | -0.0209 | -87.9108
-8.5 | -0.8183 | 0.00931 | -0.0192 | -87.8947
-8 | -0.7665 | 0.00887 | -0.0182 | -86.4149
-7.5 | -0.7141 | 0.00841 | -0.0173 | -84.9108
-7 | -0.6607 | 0.00801 | -0.0166 | -82.4844
-6.5 | -0.6065 | 0.00771 | -0.0161 | -78.6641
-6 | -0.5522 | 0.00739 | -0.0155 | -74.7226
-5.5 | -0.4976 | 0.00711 | -0.0151 | -69.9859
-5 | -0.4425 | 0.00688 | -0.0147 | -64.3169
-4.5 | -0.3873 | 0.00666 | -0.0143 | -58.1532
-4 | -0.3322 | 0.00644 | -0.0139 | -51.5839
-3.5 | -0.2768 | 0.00626 | -0.0135 | -44.2173
-3 | -0.2213 | 0.00609 | -0.0132 | -36.3383
-2.5 | -0.1656 | 0.00597 | -0.0129 | -27.7387
-2 | -0.11 | 0.00584 | -0.0126 | -18.8356
-1.5 | -0.0543 | 0.00574 | -0.0124 | -9.4599
-1 | 0.001 | 0.00562 | -0.0121 | 0.17794
-0.5 | 0.0563 | 0.0055 | -0.0118 | 10.2364
0 | 0.1113 | 0.0054 | -0.0114 | 20.6111
0.5 | 0.166 | 0.00528 | -0.0111 | 31.4394
1 | 0.2203 | 0.00516 | -0.0106 | 42.6938
1.5 | 0.2735 | 0.00496 | -0.01 | 55.1411
2 | 0.3246 | 0.0047 | -0.0089 | 69.0638
2.5 | 0.3686 | 0.00428 | -0.0061 | 86.1215
3 | 0.468 | 0.0045 | -0.0159 | 104
3.5 | 0.5297 | 0.00481 | -0.0171 | 110.1247
4 | 0.6008 | 0.00511 | -0.0205 | 117.5734
4.5 | 0.6712 | 0.00544 | -0.0238 | 123.3824
5 | 0.7394 | 0.00587 | -0.0267 | 125.9625
5.5 | 0.7908 | 0.00625 | -0.0258 | 126.528
6 | 0.842 | 0.00665 | -0.0249 | 126.6165
6.5 | 0.8927 | 0.00714 | -0.0239 | 125.028
7 | 0.9432 | 0.00763 | -0.023 | 123.6173
7.5 | 0.9935 | 0.00811 | -0.022 | 122.5031
8 | 1.0431 | 0.00863 | -0.0209 | 120.8691
8.5 | 1.0924 | 0.00917 | -0.0198 | 119.1276
9 | 1.1413 | 0.00975 | -0.0187 | 117.0564
9.5 | 1.19 | 0.01032 | -0.0176 | 115.3101
10 | 1.2378 | 0.01096 | -0.0164 | 112.938
10.5 | 1.2853 | 0.01156 | -0.0152 | 111.1851
11 | 1.3311 | 0.01226 | -0.0138 | 108.5726
11.5 | 1.3758 | 0.01298 | -0.0122 | 105.9938
12 | 1.4188 | 0.01378 | -0.0105 | 102.9608
12.5 | 1.4613 | 0.01457 | -0.0087 | 100.2951
13 | 1.5006 | 0.01558 | -0.0066 | 96.3158
13.5 | 1.54 | 0.0165 | -0.0046 | 93.3333
14 | 1.5735 | 0.01778 | -0.0019 | 88.4983
14.5 | 1.6059 | 0.01897 | 0.0007 | 84.6547
15 | 1.6234 | 0.0204 | 0.0055 | 79.5784
15.5 | 1.6351 | 0.02261 | 0.0095 | 72.3176
16 | 1.6509 | 0.02501 | 0.0118 | 66.0096
16.5 | 1.6619 | 0.02823 | 0.0132 | 58.87
17 | 1.6705 | 0.03214 | 0.0136 | 51.9757
17.5 | 1.6701 | 0.03745 | 0.0131 | 44.5955
18 | 1.6631 | 0.04398 | 0.0115 | 37.8149
18.5 | 1.6442 | 0.05247 | 0.0086 | 31.336
19 | 1.6191 | 0.06234 | 0.0047 | 25.9721
19.5 | 1.5782 | 0.0752 | -0.001 | 20.9867
20 | 1.5239 | 0.09081 | -0.0083 | 16.7812

## 67. Re 4M Mach 0.10 (1)
BIGFOIL.COM POLAR EXPORT
TL55
TL55 |  |  |  | Cl Max: | 1.16 | at alpha= | 11 | deg
JavaFoil+Calcfoil stall+Eppler ext transition |  |  |  | L/D Max: | 143.866 | at alpha= | 6 | deg
Re: | 4000000 |  |  | Cd Min: | 0.00369 | at alpha= | 2 | deg
Mach: | 0.1 |  |  | Cl=0 at alpha= | -0.73333 | deg
|  |  |  | @ Cl=0.1, Cd= | 0.005074
|  |  |  | @ Cl=0.4, Cd= | 0.003904
|  |  |  | @ Cl=0.6, Cd= | 0.004549
alpha (deg) | Cl | Cd | Cm | Cl/Cd
-13.5 | -0.526 | 0.09432 | -0.001 | -5.576
-13 | -0.548 | 0.08894 | -0.001 | -6.167
-12.5 | -0.57 | 0.08336 | -0.001 | -6.834
-12 | -0.59 | 0.07711 | -0.001 | -7.647
-11.5 | -0.607 | 0.07154 | -0.001 | -8.481
-11 | -0.62 | 0.06728 | -0.001 | -9.21
-10.5 | -0.633 | 0.0598 | -0.001 | -10.584
-10 | -0.642 | 0.05306 | -0.001 | -12.108
-9.5 | -0.654 | 0.04358 | -0.001 | -14.996
-9 | -0.702 | 0.02058 | -0.002 | -34.108
-8.5 | -0.754 | 0.00852 | -0.002 | -88.433
-8 | -0.733 | 0.00809 | -0.002 | -90.6
-7.5 | -0.706 | 0.00776 | -0.002 | -91.008
-7 | -0.672 | 0.00745 | -0.002 | -90.178
-6.5 | -0.632 | 0.00714 | -0.002 | -88.524
-6 | -0.589 | 0.0069 | -0.002 | -85.359
-5.5 | -0.542 | 0.00666 | -0.003 | -81.279
-5 | -0.491 | 0.00647 | -0.003 | -75.908
-4.5 | -0.438 | 0.00628 | -0.003 | -69.79
-4 | -0.383 | 0.00612 | -0.003 | -62.577
-3.5 | -0.326 | 0.00598 | -0.003 | -54.507
-3 | -0.268 | 0.0058 | -0.003 | -46.19
-2.5 | -0.21 | 0.00569 | -0.003 | -36.809
-2 | -0.151 | 0.00561 | -0.004 | -26.852
-1.5 | -0.091 | 0.00549 | -0.004 | -16.628
-1 | -0.032 | 0.00538 | -0.004 | -5.93
-0.5 | 0.028 | 0.00526 | -0.004 | 5.257
0 | 0.087 | 0.0051 | -0.004 | 17.093
0.5 | 0.147 | 0.00498 | -0.005 | 29.491
1 | 0.206 | 0.00479 | -0.005 | 43.081
1.5 | 0.266 | 0.00447 | -0.005 | 59.432
2 | 0.325 | 0.00369 | -0.005 | 88.227
2.5 | 0.385 | 0.00386 | -0.005 | 99.804
3 | 0.443 | 0.00403 | -0.006 | 110.068
3.5 | 0.503 | 0.00422 | -0.006 | 118.995
4 | 0.561 | 0.00443 | -0.006 | 126.603
4.5 | 0.62 | 0.00461 | -0.006 | 134.373
5 | 0.678 | 0.00488 | -0.007 | 138.871
5.5 | 0.736 | 0.00517 | -0.007 | 142.158
6 | 0.792 | 0.00551 | -0.007 | 143.866
6.5 | 0.848 | 0.0059 | -0.007 | 143.636
7 | 0.902 | 0.0063 | -0.008 | 143.268
7.5 | 0.955 | 0.00678 | -0.008 | 140.775
8 | 1.004 | 0.00714 | -0.008 | 140.633
8.5 | 1.049 | 0.00765 | -0.008 | 137.044
9 | 1.088 | 0.00807 | -0.009 | 134.754
9.5 | 1.122 | 0.00856 | -0.009 | 131.108
10 | 1.15 | 0.00912 | -0.009 | 126.029
10.5 | 1.155 | 0.01369 | -0.01 | 84.379
11 | 1.16 | 0.01367 | -0.01 | 84.827
11.5 | 1.153 | 0.01716 | -0.01 | 67.184
12 | 1.14 | 0.01982 | -0.01 | 57.518
12.5 | 1.119 | 0.02331 | -0.01 | 48.013
13 | 1.086 | 0.02817 | -0.01 | 38.559
13.5 | 1.047 | 0.03421 | -0.01 | 30.596
14 | 0.998 | 0.0437 | -0.01 | 22.828
14.5 | 0.947 | 0.05449 | -0.01 | 17.376
15 | 0.894 | 0.06724 | -0.01 | 13.297
15.5 | 0.842 | 0.08066 | -0.01 | 10.445
16 | 0.791 | 0.09564 | -0.009 | 8.269

## 68. Re 4M Mach 0.10 (2)
BIGFOIL.COM POLAR EXPORT
TL55
TL55 |  |  |  | Cl Max: | 1.6539 | at alpha= | 17 | deg
XFOIL ncrit=9 |  |  |  | L/D Max: | 126.72 | at alpha= | 5.5 | deg
Re: | 4000000 |  |  | Cd Min: | 0.1756 | at alpha= | -17.5 | deg
Mach: | 0.1 |  |  | Cl=0 at alpha= | -1.0108 | deg
|  |  |  | @ Cl=0.1, Cd= | 0.005432
|  |  |  | @ Cl=0.4, Cd= | 0.0043539
|  |  |  | @ Cl=0.6, Cd= | 0.005126
alpha (deg) | Cl | Cd | Cm | Cl/Cd
-17.5 | -0.7994 | 0.1756 | 0.0427 | -4.5524
-17 | -0.8141 | 0.16034 | 0.0341 | -5.0773
-16.5 | -0.8406 | 0.14309 | 0.024 | -5.8746
-15.5 | -1.3717 | 0.03286 | -0.0476 | -41.7438
-15 | -1.3874 | 0.02896 | -0.0411 | -47.9075
-14.5 | -1.3709 | 0.02577 | -0.0377 | -53.1975
-14 | -1.3415 | 0.02332 | -0.0351 | -57.5257
-13.5 | -1.3054 | 0.02127 | -0.033 | -61.3728
-13 | -1.2642 | 0.01965 | -0.0312 | -64.3359
-12.5 | -1.2206 | 0.01815 | -0.0295 | -67.2507
-12 | -1.1835 | 0.01551 | -0.0271 | -76.3056
-11.5 | -1.1362 | 0.01423 | -0.0257 | -79.8454
-11 | -1.0868 | 0.01322 | -0.0245 | -82.2088
-10.5 | -1.0363 | 0.0123 | -0.0234 | -84.252
-10 | -0.9848 | 0.01152 | -0.0224 | -85.4861
-9.5 | -0.9299 | 0.01078 | -0.022 | -86.2616
-9 | -0.8729 | 0.01014 | -0.022 | -86.0848
-8.5 | -0.8245 | 0.00945 | -0.0201 | -87.2487
-8 | -0.7722 | 0.009 | -0.019 | -85.8
-7.5 | -0.7193 | 0.00849 | -0.018 | -84.7232
-7 | -0.6653 | 0.0081 | -0.0172 | -82.1358
-6.5 | -0.6107 | 0.00777 | -0.0166 | -78.5972
-6 | -0.556 | 0.00742 | -0.016 | -74.9326
-5.5 | -0.5008 | 0.00714 | -0.0154 | -70.1401
-5 | -0.4453 | 0.00692 | -0.015 | -64.3497
-4.5 | -0.3897 | 0.00669 | -0.0145 | -58.2511
-4 | -0.3341 | 0.00647 | -0.0141 | -51.6383
-3.5 | -0.2784 | 0.00628 | -0.0137 | -44.3312
-3 | -0.2225 | 0.00611 | -0.0134 | -36.4157
-2.5 | -0.1665 | 0.00598 | -0.0131 | -27.8428
-2 | -0.1105 | 0.00586 | -0.0128 | -18.8567
-1.5 | -0.0545 | 0.00576 | -0.0125 | -9.4618
-1 | 0.0012 | 0.00563 | -0.0122 | 0.21314
-0.5 | 0.0568 | 0.00551 | -0.0119 | 10.3085
0 | 0.1122 | 0.00541 | -0.0115 | 20.7394
0.5 | 0.1672 | 0.00529 | -0.0112 | 31.6068
1 | 0.2218 | 0.00518 | -0.0107 | 42.8185
1.5 | 0.2752 | 0.00498 | -0.0101 | 55.261
2 | 0.3267 | 0.00472 | -0.009 | 69.2161
2.5 | 0.371 | 0.00429 | -0.0062 | 86.4802
3 | 0.4709 | 0.00451 | -0.0159 | 104.4124
3.5 | 0.5331 | 0.00483 | -0.0171 | 110.3727
4.5 | 0.6755 | 0.00546 | -0.0238 | 123.7179
5 | 0.7441 | 0.00589 | -0.0267 | 126.3328
5.5 | 0.7958 | 0.00628 | -0.0258 | 126.7197
6 | 0.8474 | 0.0067 | -0.0248 | 126.4776
6.5 | 0.8985 | 0.0072 | -0.0238 | 124.7917
7 | 0.9495 | 0.00767 | -0.0228 | 123.794
7.5 | 1 | 0.00818 | -0.0217 | 122.2494
8 | 1.05 | 0.00873 | -0.0206 | 120.2749
8.5 | 1.0997 | 0.00928 | -0.0194 | 118.5022
9 | 1.149 | 0.00987 | -0.0182 | 116.4134
9.5 | 1.1983 | 0.01043 | -0.0171 | 114.8897
10 | 1.2465 | 0.01108 | -0.0158 | 112.5
10.5 | 1.2939 | 0.01175 | -0.0144 | 110.1191
11 | 1.3405 | 0.01244 | -0.0128 | 107.7572
11.5 | 1.3847 | 0.01325 | -0.011 | 104.5057
12 | 1.4285 | 0.01402 | -0.0092 | 101.8902
12.5 | 1.4698 | 0.01495 | -0.007 | 98.3144
13 | 1.5101 | 0.01592 | -0.0049 | 94.8555
13.5 | 1.5468 | 0.01708 | -0.0024 | 90.5621
14 | 1.5801 | 0.01834 | 0.0005 | 86.1559
14.5 | 1.6028 | 0.01979 | 0.0049 | 80.9904
15 | 1.6179 | 0.02161 | 0.0093 | 74.8681
15.5 | 1.6308 | 0.02412 | 0.0124 | 67.6119
16 | 1.6454 | 0.02698 | 0.0141 | 60.9859
16.5 | 1.653 | 0.03094 | 0.0149 | 53.426
17 | 1.6539 | 0.0361 | 0.0145 | 45.8144
17.5 | 1.6468 | 0.04268 | 0.013 | 38.5848
18 | 1.6319 | 0.05067 | 0.0104 | 32.2064
18.5 | 1.6008 | 0.06136 | 0.0061 | 26.0887
19 | 1.5676 | 0.073 | 0.001 | 21.474
19.5 | 1.515 | 0.08826 | -0.0062 | 17.1652
20 | 1.4533 | 0.10569 | -0.0147 | 13.7506

## 69. Re 4M Mach 0.25 (1)
BIGFOIL.COM POLAR EXPORT
TL55
TL55 |  |  |  | Cl Max: | 1.131 | at alpha= | 9.5 | deg
JavaFoil+Calcfoil stall+Eppler ext transition |  |  |  | L/D Max: | 143.61 | at alpha= | 6 | deg
Re: | 4000000 |  |  | Cd Min: | 0.00372 | at alpha= | 2 | deg
Mach: | 0.25 |  |  | Cl=0 at alpha= | -0.72951 | deg
|  |  |  | @ Cl=0.1, Cd= | 0.005122
|  |  |  | @ Cl=0.4, Cd= | 0.0039131
|  |  |  | @ Cl=0.6, Cd= | 0.0045828
alpha (deg) | Cl | Cd | Cm | Cl/Cd
-13 | -0.245 | 0.09609 | -0.001 | -2.549
-12.5 | -0.309 | 0.09065 | -0.001 | -3.412
-12 | -0.367 | 0.08489 | -0.001 | -4.324
-11.5 | -0.419 | 0.07954 | -0.001 | -5.27
-11 | -0.465 | 0.07507 | -0.001 | -6.196
-10.5 | -0.505 | 0.06986 | -0.001 | -7.225
-10 | -0.538 | 0.06333 | -0.001 | -8.501
-9.5 | -0.564 | 0.05733 | -0.001 | -9.842
-9 | -0.584 | 0.05072 | -0.001 | -11.509
-8.5 | -0.602 | 0.04059 | -0.001 | -14.842
-8 | -0.712 | 0.00895 | -0.002 | -79.542
-7.5 | -0.697 | 0.00809 | -0.002 | -86.118
-7 | -0.671 | 0.0077 | -0.002 | -87.128
-6.5 | -0.637 | 0.00738 | -0.002 | -86.374
-6 | -0.597 | 0.00708 | -0.003 | -84.301
-5.5 | -0.552 | 0.00678 | -0.003 | -81.353
-5 | -0.502 | 0.00657 | -0.003 | -76.384
-4.5 | -0.449 | 0.00638 | -0.003 | -70.33
-4 | -0.393 | 0.0062 | -0.003 | -63.379
-3.5 | -0.335 | 0.00603 | -0.003 | -55.499
-3 | -0.275 | 0.00587 | -0.003 | -46.878
-2.5 | -0.215 | 0.00573 | -0.004 | -37.59
-2 | -0.155 | 0.00564 | -0.004 | -27.438
-1.5 | -0.094 | 0.00552 | -0.004 | -16.987
-1 | -0.033 | 0.00541 | -0.004 | -6.06
-0.5 | 0.028 | 0.00531 | -0.004 | 5.354
0 | 0.09 | 0.00514 | -0.004 | 17.431
0.5 | 0.151 | 0.00503 | -0.005 | 29.991
1 | 0.212 | 0.00484 | -0.005 | 43.842
1.5 | 0.273 | 0.00454 | -0.005 | 60.118
2 | 0.334 | 0.00372 | -0.005 | 89.791
2.5 | 0.395 | 0.0039 | -0.006 | 101.363
3 | 0.456 | 0.00406 | -0.006 | 112.296
3.5 | 0.516 | 0.00428 | -0.006 | 120.515
4 | 0.577 | 0.00451 | -0.006 | 128.011
4.5 | 0.637 | 0.0047 | -0.007 | 135.439
5 | 0.696 | 0.005 | -0.007 | 139.215
5.5 | 0.755 | 0.0053 | -0.007 | 142.386
6 | 0.813 | 0.00566 | -0.007 | 143.61
6.5 | 0.869 | 0.00607 | -0.008 | 143.138
7 | 0.924 | 0.00651 | -0.008 | 142.099
7.5 | 0.978 | 0.00704 | -0.008 | 138.918
8 | 1.026 | 0.00756 | -0.008 | 135.755
8.5 | 1.069 | 0.00801 | -0.009 | 133.351
9 | 1.104 | 0.00852 | -0.009 | 129.579
9.5 | 1.131 | 0.00911 | -0.009 | 124.05
10 | 1.131 | 0.014 | -0.009 | 80.797
10.5 | 1.128 | 0.01265 | -0.01 | 89.208
11 | 1.11 | 0.018 | -0.01 | 61.667
11.5 | 1.079 | 0.02151 | -0.01 | 50.171
12 | 1.035 | 0.0267 | -0.01 | 38.746
12.5 | 0.976 | 0.03443 | -0.01 | 28.341
13 | 0.898 | 0.04606 | -0.01 | 19.506
13.5 | 0.811 | 0.0622 | -0.009 | 13.038
14 | 0.721 | 0.08035 | -0.009 | 8.973
14.5 | 0.633 | 0.09613 | -0.008 | 6.59

## 70. Re 4M Mach 0.25 (2)
BIGFOIL.COM POLAR EXPORT
TL55
TL55 |  |  |  | Cl Max: | 1.578 | at alpha= | 15 | deg
XFOIL ncrit=9 |  |  |  | L/D Max: | 127.783 | at alpha= | 5.5 | deg
Re: | 4000000 |  |  | Cd Min: | 0.1738 | at alpha= | 20 | deg
Mach: | 0.25 |  |  | Cl=0 at alpha= | -1.0183 | deg
|  |  |  | @ Cl=0.1, Cd= | 0.0054994
|  |  |  | @ Cl=0.4, Cd= | 0.0044126
|  |  |  | @ Cl=0.6, Cd= | 0.0051082
alpha (deg) | Cl | Cd | Cm | Cl/Cd
-15.5 | -0.7181 | 0.16179 | 0.0334 | -4.4385
-15 | -0.7584 | 0.13998 | 0.0214 | -5.4179
-14.5 | -0.786 | 0.12367 | 0.0118 | -6.3556
-14 | -0.8229 | 0.10694 | 0.0015 | -7.695
-13.5 | -0.8963 | 0.08585 | -0.0126 | -10.4403
-13 | -0.9918 | 0.06378 | -0.0287 | -15.5503
-12.5 | -1.0927 | 0.03966 | -0.0468 | -27.5517
-12 | -1.1343 | 0.03088 | -0.0433 | -36.7325
-11.5 | -1.1361 | 0.02381 | -0.0398 | -47.7152
-11 | -1.1125 | 0.01893 | -0.0362 | -58.7691
-10.5 | -1.0715 | 0.01601 | -0.0332 | -66.9269
-10 | -1.0229 | 0.01405 | -0.0307 | -72.8043
-9.5 | -0.9706 | 0.01254 | -0.0287 | -77.4003
-9 | -0.9095 | 0.01144 | -0.0281 | -79.5017
-8.5 | -0.8579 | 0.01065 | -0.0255 | -80.554
-8 | -0.8043 | 0.00975 | -0.0234 | -82.4923
-7.5 | -0.7485 | 0.0091 | -0.0218 | -82.2527
-7 | -0.6918 | 0.00854 | -0.0205 | -81.007
-6 | -0.5769 | 0.00771 | -0.0184 | -74.8249
-5.5 | -0.5191 | 0.00737 | -0.0175 | -70.4342
-5 | -0.4613 | 0.00707 | -0.0167 | -65.2475
-4.5 | -0.4033 | 0.0068 | -0.0161 | -59.3088
-4 | -0.3453 | 0.00656 | -0.0154 | -52.6372
-3.5 | -0.2873 | 0.00637 | -0.0149 | -45.102
-3 | -0.2292 | 0.0062 | -0.0144 | -36.9677
-2.5 | -0.1713 | 0.00604 | -0.014 | -28.3609
-2 | -0.1132 | 0.00593 | -0.0136 | -19.0894
-1.5 | -0.0554 | 0.00582 | -0.0132 | -9.5189
-1 | 0.0021 | 0.00569 | -0.0128 | 0.36907
-0.5 | 0.0596 | 0.00557 | -0.0124 | 10.7002
0 | 0.1168 | 0.00547 | -0.0121 | 21.3528
0.5 | 0.1737 | 0.00535 | -0.0116 | 32.4673
1 | 0.23 | 0.00524 | -0.0112 | 43.8931
1.5 | 0.2852 | 0.00505 | -0.0105 | 56.4752
2 | 0.3383 | 0.00481 | -0.0093 | 70.3326
2.5 | 0.384 | 0.00438 | -0.0064 | 87.6712
3 | 0.4871 | 0.00459 | -0.0162 | 106.122
3.5 | 0.5523 | 0.0049 | -0.0176 | 112.7143
4 | 0.6256 | 0.00522 | -0.0208 | 119.8467
4.5 | 0.6992 | 0.00561 | -0.0241 | 124.6346
5 | 0.7704 | 0.00603 | -0.0268 | 127.7612
5.5 | 0.8242 | 0.00645 | -0.0256 | 127.7829
6 | 0.8778 | 0.00691 | -0.0244 | 127.0333
6.5 | 0.931 | 0.00745 | -0.0231 | 124.9664
7 | 0.984 | 0.00801 | -0.0217 | 122.8464
7.5 | 1.0367 | 0.00856 | -0.0203 | 121.1098
8 | 1.0892 | 0.00914 | -0.0187 | 119.1685
8.5 | 1.1412 | 0.00976 | -0.0171 | 116.9262
9 | 1.1929 | 0.01043 | -0.0154 | 114.372
9.5 | 1.2438 | 0.01115 | -0.0135 | 111.5516
10 | 1.2938 | 0.01192 | -0.0115 | 108.5403
10.5 | 1.343 | 0.01271 | -0.0093 | 105.6648
11 | 1.3894 | 0.01364 | -0.0067 | 101.8622
11.5 | 1.4331 | 0.0147 | -0.0037 | 97.4898
12 | 1.4748 | 0.01585 | -0.0005 | 93.0473
12.5 | 1.5121 | 0.01725 | 0.0032 | 87.658
13 | 1.5445 | 0.01882 | 0.0072 | 82.067
13.5 | 1.5569 | 0.02077 | 0.0136 | 74.9591
14 | 1.5665 | 0.02372 | 0.0177 | 66.0413
14.5 | 1.5754 | 0.02751 | 0.0199 | 57.2664
15 | 1.578 | 0.0326 | 0.0203 | 48.4049
15.5 | 1.5668 | 0.03991 | 0.0187 | 39.2583
16 | 1.5444 | 0.04921 | 0.0154 | 31.3839
16.5 | 1.5156 | 0.05984 | 0.0108 | 25.3275
17 | 1.4738 | 0.07282 | 0.0047 | 20.2389
17.5 | 1.426 | 0.08729 | -0.0024 | 16.3364
18 | 1.3723 | 0.10325 | -0.0105 | 13.291
18.5 | 1.313 | 0.12082 | -0.0197 | 10.8674
19 | 1.2612 | 0.13793 | -0.0291 | 9.1438
19.5 | 1.2092 | 0.15623 | -0.0397 | 7.7399
20 | 1.1666 | 0.1738 | -0.0503 | 6.7123

## 71. Re 4M Mach 0.50 (1)
BIGFOIL.COM POLAR EXPORT
TL55
TL55 |  |  |  | Cl Max: | 1.14 | at alpha= | 20 | deg
JavaFoil+Calcfoil stall+Eppler ext transition |  |  |  | L/D Max: | 140.015 | at alpha= | 5.5 | deg
Re: | 4000000 |  |  | Cd Min: | 0.00389 | at alpha= | 2 | deg
Mach: | 0.5 |  |  | Cl=0 at alpha= | -0.73188 | deg
|  |  |  | @ Cl=0.1, Cd= | 0.00535
|  |  |  | @ Cl=0.4, Cd= | 0.0039779
|  |  |  | @ Cl=0.6, Cd= | 0.0046961
alpha (deg) | Cl | Cd | Cm | Cl/Cd
-20 | -1.05 | 0.16154 | -0.001 | -6.497
-19.5 | -1.022 | 0.15774 | -0.001 | -6.478
-19 | -0.993 | 0.15492 | -0.001 | -6.41
-18.5 | -0.966 | 0.14814 | -0.001 | -6.522
-18 | -0.94 | 0.14463 | -0.001 | -6.498
-17.5 | -0.914 | 0.1403 | -0.001 | -6.512
-17 | -0.887 | 0.13505 | -0.001 | -6.57
-16.5 | -0.861 | 0.13184 | -0.001 | -6.529
-16 | -0.834 | 0.22647 | -0.001 | -3.682
-15.5 | -0.809 | 0.12145 | -0.001 | -6.663
-15 | -0.781 | 0.11706 | -0.001 | -6.676
-14.5 | -0.753 | 0.11315 | -0.001 | -6.652
-14 | -0.725 | 0.10956 | -0.001 | -6.621
-13.5 | -0.698 | 0.10634 | -0.001 | -6.568
-13 | -0.671 | 0.10058 | -0.001 | -6.675
-12.5 | -0.644 | 0.11558 | -0.001 | -5.571
-12 | -0.619 | 0.09769 | -0.001 | -6.333
-11.5 | -0.591 | 0.09137 | -0.001 | -6.465
-11 | -0.562 | 0.08702 | -0.001 | -6.463
-10.5 | -0.535 | 0.08272 | -0.001 | -6.468
-10 | -0.508 | 0.0793 | -0.001 | -6.407
-9.5 | -0.481 | 0.07626 | -0.001 | -6.309
-9 | -0.454 | 0.07152 | -0.001 | -6.349
-8.5 | -0.427 | 0.06492 | -0.001 | -6.572
-8 | -0.4 | 0.05771 | -0.001 | -6.927
-7.5 | -0.373 | 0.05225 | -0.001 | -7.135
-7 | -0.344 | 0.05663 | -0.001 | -6.076
-6.5 | -0.319 | 0.04631 | -0.001 | -6.891
-6 | -0.295 | 0.04011 | -0.002 | -7.344
-5.5 | -0.548 | 0.00772 | -0.003 | -70.896
-5 | -0.531 | 0.00723 | -0.003 | -73.453
-4.5 | -0.488 | 0.00684 | -0.003 | -71.413
-4 | -0.433 | 0.00655 | -0.003 | -66.102
-3.5 | -0.371 | 0.00629 | -0.004 | -59.029
-3 | -0.306 | 0.00611 | -0.004 | -50.112
-2.5 | -0.24 | 0.00591 | -0.004 | -40.575
-2 | -0.173 | 0.00579 | -0.004 | -29.84
-1.5 | -0.105 | 0.0057 | -0.004 | -18.393
-1 | -0.037 | 0.00558 | -0.005 | -6.564
-0.5 | 0.032 | 0.00547 | -0.005 | 5.812
0 | 0.1 | 0.00535 | -0.005 | 18.713
0.5 | 0.169 | 0.00523 | -0.005 | 32.246
1 | 0.237 | 0.00505 | -0.005 | 46.954
1.5 | 0.305 | 0.0049 | -0.006 | 62.372
2 | 0.374 | 0.00389 | -0.006 | 96.042
2.5 | 0.442 | 0.00412 | -0.006 | 107.224
3 | 0.509 | 0.00432 | -0.006 | 117.755
3.5 | 0.577 | 0.0046 | -0.007 | 125.453
4 | 0.644 | 0.00488 | -0.007 | 131.874
4.5 | 0.71 | 0.00517 | -0.007 | 137.298
5 | 0.776 | 0.00555 | -0.008 | 139.692
5.5 | 0.84 | 0.006 | -0.008 | 140.015
6 | 0.901 | 0.00654 | -0.008 | 137.92
6.5 | 0.96 | 0.00717 | -0.008 | 133.851
7 | 1.014 | 0.00789 | -0.009 | 128.546
7.5 | 1.061 | 0.0088 | -0.009 | 120.515
8 | 1.069 | 0.01287 | -0.009 | 83.092
8.5 | 1.041 | 0.01344 | -0.009 | 77.441
9 | 0.779 | 0.02501 | -0.009 | 31.159
9.5 | 0.567 | 0.06668 | -0.006 | 8.51
10 | 0.591 | 0.06888 | -0.005 | 8.583
10.5 | 0.617 | 0.07793 | -0.005 | 7.92
11 | 0.646 | 0.08477 | -0.006 | 7.617
11.5 | 0.672 | 0.08992 | -0.006 | 7.469
12 | 0.699 | 0.09274 | -0.006 | 7.536
12.5 | 0.728 | 0.09691 | -0.007 | 7.514
13 | 0.759 | 0.10256 | -0.007 | 7.399
13.5 | 0.782 | 0.10799 | -0.007 | 7.242
14 | 0.809 | 0.11129 | -0.007 | 7.273
14.5 | 0.839 | 0.11448 | -0.008 | 7.332
15 | 0.871 | 0.11729 | -0.009 | 7.426
15.5 | 0.899 | 0.12498 | -0.009 | 7.195
16 | 0.92 | 0.12789 | -0.009 | 7.193
16.5 | 0.947 | 0.13217 | -0.009 | 7.165
17 | 0.978 | 0.13583 | -0.01 | 7.197
17.5 | 1.009 | 0.13833 | -0.01 | 7.293
18 | 1.039 | 0.14386 | -0.011 | 7.22
18.5 | 1.063 | 0.15711 | -0.011 | 6.766
19 | 1.084 | 0.15397 | -0.011 | 7.04
19.5 | 1.111 | 0.1579 | -0.011 | 7.034
20 | 1.14 | 0.16291 | -0.012 | 6.997

## 72. Re 4M Mach 0.50 (2)
BIGFOIL.COM POLAR EXPORT
TL55
TL55 |  |  |  | Cl Max: | 1.3757 | at alpha= | 9 | deg
XFOIL ncrit=9 |  |  |  | L/D Max: | 130.868 | at alpha= | 5 | deg
Re: | 4000000 |  |  | Cd Min: | 0.28132 | at alpha= | -20 | deg
Mach: | 0.5 |  |  | Cl=0 at alpha= | -1.053 | deg
|  |  |  | @ Cl=0.1, Cd= | 0.0057867
|  |  |  | @ Cl=0.4, Cd= | 0.0050967
|  |  |  | @ Cl=0.6, Cd= | 0.0052042
alpha (deg) | Cl | Cd | Cm | Cl/Cd
-20 | -0.8849 | 0.28132 | 0.0995 | -3.1455
-19.5 | -0.8626 | 0.27284 | 0.0943 | -3.1616
-19 | -0.8403 | 0.26429 | 0.0891 | -3.1795
-18.5 | -0.818 | 0.25568 | 0.084 | -3.1993
-18 | -0.7957 | 0.24705 | 0.0789 | -3.2208
-17.5 | -0.7736 | 0.23838 | 0.0739 | -3.2452
-17 | -0.7518 | 0.22962 | 0.0689 | -3.2741
-16.5 | -0.7313 | 0.22066 | 0.0639 | -3.3141
-16 | -0.7108 | 0.21156 | 0.0588 | -3.3598
-15.5 | -0.6896 | 0.20306 | 0.054 | -3.396
-15 | -0.6677 | 0.19508 | 0.0493 | -3.4227
-14.5 | -0.6473 | 0.18634 | 0.0446 | -3.4738
-14 | -0.6283 | 0.17736 | 0.0398 | -3.5425
-13.5 | -0.6119 | 0.16757 | 0.0348 | -3.6516
-13 | -0.5961 | 0.15803 | 0.0299 | -3.7721
-12.5 | -0.5841 | 0.14778 | 0.0247 | -3.9525
-12 | -0.5764 | 0.13685 | 0.0192 | -4.2119
-11.5 | -0.5738 | 0.1255 | 0.0134 | -4.5721
-11 | -0.5766 | 0.11385 | 0.0071 | -5.0646
-10.5 | -0.5814 | 0.10274 | 0.001 | -5.6589
-10 | -0.5863 | 0.09239 | -0.0049 | -6.3459
-9.5 | -0.6004 | 0.08142 | -0.0116 | -7.3741
-9 | -0.6115 | 0.07163 | -0.0178 | -8.5369
-8 | -0.6484 | 0.05054 | -0.0372 | -12.8294
-7.5 | -0.67 | 0.04079 | -0.0412 | -16.4256
-7 | -0.6911 | 0.02864 | -0.0432 | -24.1306
-6.5 | -0.7026 | 0.01721 | -0.0402 | -40.8251
-6 | -0.6701 | 0.0108 | -0.0343 | -62.0463
-5.5 | -0.6064 | 0.00873 | -0.0297 | -69.4616
-5 | -0.5364 | 0.00795 | -0.0266 | -67.4717
-4.5 | -0.4664 | 0.00745 | -0.0243 | -62.604
-4 | -0.3971 | 0.00708 | -0.0223 | -56.0876
-3.5 | -0.3285 | 0.00678 | -0.0207 | -48.4513
-3 | -0.2604 | 0.00653 | -0.0194 | -39.8775
-2.5 | -0.1928 | 0.00635 | -0.0183 | -30.3622
-2 | -0.1259 | 0.00618 | -0.0173 | -20.3722
-1.5 | -0.0591 | 0.00607 | -0.0165 | -9.7364
-1 | 0.007 | 0.00593 | -0.0158 | 1.1804
-0.5 | 0.0727 | 0.00582 | -0.0151 | 12.4914
0 | 0.1382 | 0.00574 | -0.0145 | 24.0767
0.5 | 0.203 | 0.00563 | -0.0138 | 36.0568
1 | 0.2673 | 0.00554 | -0.013 | 48.2491
1.5 | 0.3303 | 0.00538 | -0.0121 | 61.3941
2 | 0.3911 | 0.00516 | -0.0106 | 75.7946
2.5 | 0.4445 | 0.00478 | -0.0073 | 92.9916
3.5 | 0.6388 | 0.00531 | -0.0189 | 120.3013
4 | 0.7221 | 0.00572 | -0.0214 | 126.2413
4.5 | 0.8092 | 0.00621 | -0.0245 | 130.306
5 | 0.8899 | 0.0068 | -0.0259 | 130.8676
5.5 | 0.9531 | 0.00738 | -0.0234 | 129.1463
6 | 1.0163 | 0.00803 | -0.0207 | 126.5629
6.5 | 1.0794 | 0.00876 | -0.0176 | 123.2192
7 | 1.1423 | 0.00954 | -0.014 | 119.7379
7.5 | 1.2053 | 0.01035 | -0.0101 | 116.4541
8 | 1.2676 | 0.0113 | -0.0056 | 112.177
8.5 | 1.3283 | 0.01242 | -0.0004 | 106.9485
9 | 1.3757 | 0.01438 | 0.007 | 95.6676
10 | 1.3502 | 0.02323 | 0.0266 | 58.1231
10.5 | 1.3181 | 0.03222 | 0.0257 | 40.9094
11 | 1.283 | 0.04316 | 0.0209 | 29.7266
11.5 | 1.2447 | 0.05503 | 0.0149 | 22.6186
12 | 1.2061 | 0.06732 | 0.0085 | 17.9159
12.5 | 1.1707 | 0.0796 | 0.0022 | 14.7073
13 | 1.1371 | 0.09219 | -0.0044 | 12.3343
13.5 | 1.1076 | 0.10468 | -0.0109 | 10.5808
14 | 1.0787 | 0.11762 | -0.0179 | 9.1711

## 73. Re 5M Mach 0.00 (1)
BIGFOIL.COM POLAR EXPORT
TL55
TL55 |  |  |  | Cl Max: | 1.172 | at alpha= | 10.5 | deg
JavaFoil+Calcfoil stall+Eppler ext transition |  |  |  | L/D Max: | 148.156 | at alpha= | 7 | deg
Re: | 5000000 |  |  | Cd Min: | 0.00375 | at alpha= | 2.5 | deg
Mach: | 0 |  |  | Cl=0 at alpha= | -0.73333 | deg
|  |  |  | @ Cl=0.1, Cd= | 0.005089
|  |  |  | @ Cl=0.4, Cd= | 0.0037998
|  |  |  | @ Cl=0.6, Cd= | 0.0044372
alpha (deg) | Cl | Cd | Cm | Cl/Cd
-14 | -0.541 | 0.09683 | -0.001 | -5.591
-13.5 | -0.562 | 0.09086 | -0.001 | -6.185
-13 | -0.582 | 0.08502 | -0.001 | -6.841
-12.5 | -0.6 | 0.07929 | -0.001 | -7.566
-12 | -0.616 | 0.07359 | -0.001 | -8.37
-11.5 | -0.631 | 0.06774 | -0.001 | -9.307
-11 | -0.642 | 0.06247 | -0.001 | -10.27
-10.5 | -0.653 | 0.05465 | -0.001 | -11.956
-10 | -0.665 | 0.04559 | -0.001 | -14.588
-9.5 | -0.698 | 0.02721 | -0.002 | -25.658
-9 | -0.774 | 0.00875 | -0.002 | -88.429
-8.5 | -0.758 | 0.00812 | -0.002 | -93.284
-8 | -0.735 | 0.0078 | -0.002 | -94.259
-7.5 | -0.706 | 0.00748 | -0.002 | -94.411
-7 | -0.671 | 0.00721 | -0.002 | -93.095
-6.5 | -0.631 | 0.00695 | -0.002 | -90.797
-6 | -0.587 | 0.0067 | -0.002 | -87.71
-5.5 | -0.54 | 0.00649 | -0.003 | -83.17
-5 | -0.489 | 0.0063 | -0.003 | -77.617
-4.5 | -0.436 | 0.00612 | -0.003 | -71.285
-4 | -0.381 | 0.00596 | -0.003 | -63.959
-3.5 | -0.325 | 0.00584 | -0.003 | -55.568
-3 | -0.267 | 0.00567 | -0.003 | -47.06
-2.5 | -0.208 | 0.00557 | -0.003 | -37.444
-2 | -0.15 | 0.0055 | -0.004 | -27.222
-1.5 | -0.091 | 0.0054 | -0.004 | -16.819
-1 | -0.032 | 0.00531 | -0.004 | -5.979
-0.5 | 0.028 | 0.00521 | -0.004 | 5.276
0 | 0.087 | 0.0051 | -0.004 | 17.014
0.5 | 0.146 | 0.00505 | -0.005 | 28.901
1 | 0.205 | 0.00492 | -0.005 | 41.73
1.5 | 0.265 | 0.00478 | -0.005 | 55.282
2 | 0.324 | 0.00462 | -0.005 | 70.06
2.5 | 0.383 | 0.00375 | -0.005 | 101.979
3 | 0.441 | 0.00392 | -0.006 | 112.429
3.5 | 0.5 | 0.00411 | -0.006 | 121.703
4 | 0.559 | 0.00431 | -0.006 | 129.625
4.5 | 0.617 | 0.00449 | -0.006 | 137.238
5 | 0.675 | 0.00476 | -0.007 | 141.745
5.5 | 0.732 | 0.00504 | -0.007 | 145.169
6 | 0.788 | 0.00534 | -0.007 | 147.641
6.5 | 0.844 | 0.0057 | -0.007 | 148.103
7 | 0.898 | 0.00606 | -0.008 | 148.156
7.5 | 0.951 | 0.00651 | -0.008 | 146.13
8 | 1 | 0.00682 | -0.008 | 146.654
8.5 | 1.045 | 0.00729 | -0.008 | 143.256
9 | 1.085 | 0.00768 | -0.009 | 141.191
9.5 | 1.119 | 0.00812 | -0.009 | 137.785
10 | 1.149 | 0.00858 | -0.009 | 133.843
10.5 | 1.172 | 0.00918 | -0.01 | 127.606
11 | 1.169 | 0.01253 | -0.01 | 93.301
11.5 | 1.166 | 0.01296 | -0.01 | 89.958
12 | 1.158 | 0.01783 | -0.01 | 64.939
12.5 | 1.142 | 0.02062 | -0.01 | 55.384
13 | 1.115 | 0.02436 | -0.01 | 45.768
13.5 | 1.082 | 0.02904 | -0.011 | 37.261
14 | 1.04 | 0.03627 | -0.011 | 28.67
14.5 | 0.995 | 0.04465 | -0.011 | 22.293
15 | 0.948 | 0.05488 | -0.01 | 17.276
15.5 | 0.9 | 0.06655 | -0.01 | 13.522

## 74. Re 5M Mach 0.00 (2)
BIGFOIL.COM POLAR EXPORT
TL55
TL55 |  |  |  | Cl Max: | 1.7002 | at alpha= | 17.5 | deg
XFOIL ncrit=9 |  |  |  | L/D Max: | 131.118 | at alpha= | 6 | deg
Re: | 5000000 |  |  | Cd Min: | 0.24908 | at alpha= | -20 | deg
Mach: | 0 |  |  | Cl=0 at alpha= | -1.0009 | deg
|  |  |  | @ Cl=0.1, Cd= | 0.0053559
|  |  |  | @ Cl=0.4, Cd= | 0.0044964
|  |  |  | @ Cl=0.6, Cd= | 0.0050061
alpha (deg) | Cl | Cd | Cm | Cl/Cd
-20 | -0.7844 | 0.24908 | 0.0768 | -3.1492
-19.5 | -0.7676 | 0.24218 | 0.0727 | -3.1695
-19 | -0.751 | 0.23512 | 0.0685 | -3.1941
-18 | -0.8151 | 0.18009 | 0.0456 | -4.5261
-17.5 | -1.4543 | 0.03862 | -0.0501 | -37.6567
-17 | -1.5003 | 0.03136 | -0.049 | -47.8412
-16.5 | -1.5179 | 0.02824 | -0.0417 | -53.75
-16 | -1.502 | 0.02567 | -0.038 | -58.5119
-15.5 | -1.4757 | 0.02346 | -0.0352 | -62.9028
-15 | -1.4425 | 0.02158 | -0.0329 | -66.8443
-14.5 | -1.4046 | 0.01997 | -0.031 | -70.3355
-14 | -1.3633 | 0.01858 | -0.0294 | -73.3746
-13.5 | -1.3194 | 0.01738 | -0.028 | -75.9148
-13 | -1.2735 | 0.01633 | -0.0268 | -77.9853
-12.5 | -1.2262 | 0.01537 | -0.0257 | -79.7788
-12 | -1.181 | 0.01398 | -0.0242 | -84.4778
-11.5 | -1.1331 | 0.01289 | -0.0231 | -87.9054
-11 | -1.0835 | 0.01201 | -0.0221 | -90.2165
-10.5 | -1.0329 | 0.01124 | -0.0212 | -91.895
-10 | -0.981 | 0.01056 | -0.0205 | -92.8977
-9.5 | -0.9231 | 0.00997 | -0.021 | -92.5878
-9 | -0.8742 | 0.00954 | -0.0194 | -91.6352
-8.5 | -0.8233 | 0.00896 | -0.0182 | -91.8862
-8 | -0.7707 | 0.00852 | -0.0174 | -90.4577
-7.5 | -0.7175 | 0.00809 | -0.0167 | -88.6897
-7 | -0.6635 | 0.00775 | -0.0161 | -85.6129
-6.5 | -0.6093 | 0.00743 | -0.0156 | -82.0054
-6 | -0.5547 | 0.00714 | -0.0151 | -77.6891
-5.5 | -0.4997 | 0.0069 | -0.0147 | -72.4203
-5 | -0.4445 | 0.00668 | -0.0143 | -66.5419
-4.5 | -0.3893 | 0.00646 | -0.0139 | -60.2632
-4 | -0.3339 | 0.00626 | -0.0136 | -53.3387
-3.5 | -0.2783 | 0.00609 | -0.0132 | -45.6979
-3 | -0.2227 | 0.00594 | -0.0129 | -37.4916
-2.5 | -0.167 | 0.00581 | -0.0127 | -28.7435
-2 | -0.1112 | 0.00571 | -0.0124 | -19.4746
-1.5 | -0.0555 | 0.00562 | -0.0121 | -9.8754
-1 | 0.0001 | 0.00552 | -0.0119 | 0.018116
-0.5 | 0.0556 | 0.00542 | -0.0116 | 10.2583
0 | 0.111 | 0.00534 | -0.0113 | 20.7865
0.5 | 0.166 | 0.00525 | -0.011 | 31.619
1 | 0.2207 | 0.00515 | -0.0107 | 42.8544
1.5 | 0.2747 | 0.00504 | -0.0102 | 54.504
2 | 0.3276 | 0.00486 | -0.0095 | 67.4074
2.5 | 0.3783 | 0.00462 | -0.0083 | 81.8831
3 | 0.438 | 0.00428 | -0.0091 | 102.3364
3.5 | 0.522 | 0.00461 | -0.0154 | 113.2321
4 | 0.5823 | 0.00492 | -0.0163 | 118.3537
4.5 | 0.6522 | 0.00526 | -0.0195 | 123.9924
5 | 0.7218 | 0.00565 | -0.0227 | 127.7522
5.5 | 0.7903 | 0.00606 | -0.0257 | 130.4125
6 | 0.8444 | 0.00644 | -0.0254 | 131.118
6.5 | 0.8952 | 0.0069 | -0.0244 | 129.7391
7 | 0.946 | 0.00738 | -0.0235 | 128.1843
7.5 | 0.9964 | 0.00786 | -0.0225 | 126.7684
8 | 1.0464 | 0.00835 | -0.0215 | 125.3174
8.5 | 1.0958 | 0.00887 | -0.0204 | 123.54
9 | 1.1449 | 0.00941 | -0.0193 | 121.6684
9.5 | 1.1942 | 0.00991 | -0.0183 | 120.5045
10 | 1.2428 | 0.01048 | -0.0172 | 118.5878
10.5 | 1.2902 | 0.01113 | -0.016 | 115.9209
11 | 1.3375 | 0.01173 | -0.0148 | 114.0239
11.5 | 1.3824 | 0.01248 | -0.0133 | 110.7692
12 | 1.4271 | 0.01314 | -0.0117 | 108.6073
12.5 | 1.4687 | 0.01399 | -0.0098 | 104.9821
13 | 1.5102 | 0.01481 | -0.0079 | 101.9716
13.5 | 1.549 | 0.01582 | -0.0058 | 97.914
14 | 1.5857 | 0.01689 | -0.0035 | 93.884
14.5 | 1.6182 | 0.01813 | -0.0008 | 89.2554
15 | 1.6405 | 0.01955 | 0.0034 | 83.913
15.5 | 1.6591 | 0.02106 | 0.0074 | 78.7797
16 | 1.6763 | 0.0231 | 0.0103 | 72.5671
16.5 | 1.6901 | 0.02578 | 0.0124 | 65.5586
17 | 1.6972 | 0.02951 | 0.0135 | 57.5127
17.5 | 1.7002 | 0.03414 | 0.0135 | 49.8008
18 | 1.6983 | 0.03978 | 0.0126 | 42.6923
18.5 | 1.6784 | 0.04808 | 0.0101 | 34.9085
19 | 1.6618 | 0.05642 | 0.0071 | 29.4541
19.5 | 1.6118 | 0.07024 | 0.0012 | 22.947
20 | 1.5546 | 0.08607 | -0.0062 | 18.062

## 75. Re 5M Mach 0.10 (1)
BIGFOIL.COM POLAR EXPORT
TL55
TL55 |  |  |  | Cl Max: | 1.164 | at alpha= | 11 | deg
JavaFoil+Calcfoil stall+Eppler ext transition |  |  |  | L/D Max: | 147.985 | at alpha= | 7 | deg
Re: | 5000000 |  |  | Cd Min: | 0.00377 | at alpha= | 2.5 | deg
Mach: | 0.1 |  |  | Cl=0 at alpha= | -0.73333 | deg
|  |  |  | @ Cl=0.1, Cd= | 0.0050992
|  |  |  | @ Cl=0.4, Cd= | 0.0038114
|  |  |  | @ Cl=0.6, Cd= | 0.0044456
alpha (deg) | Cl | Cd | Cm | Cl/Cd
-14 | -0.503 | 0.09806 | -0.001 | -5.128
-13.5 | -0.527 | 0.09248 | -0.001 | -5.694
-13 | -0.549 | 0.08687 | -0.001 | -6.322
-12.5 | -0.571 | 0.08109 | -0.001 | -7.041
-12 | -0.591 | 0.07536 | -0.001 | -7.841
-11.5 | -0.608 | 0.06982 | -0.001 | -8.709
-11 | -0.623 | 0.06453 | -0.001 | -9.648
-10.5 | -0.636 | 0.05705 | -0.001 | -11.155
-10 | -0.648 | 0.04935 | -0.001 | -13.131
-9.5 | -0.667 | 0.03651 | -0.001 | -18.279
-9 | -0.768 | 0.0121 | -0.002 | -63.471
-8.5 | -0.754 | 0.00823 | -0.002 | -91.578
-8 | -0.733 | 0.00787 | -0.002 | -93.099
-7.5 | -0.706 | 0.00755 | -0.002 | -93.47
-7 | -0.672 | 0.00725 | -0.002 | -92.57
-6.5 | -0.632 | 0.00696 | -0.002 | -90.914
-6 | -0.589 | 0.00672 | -0.002 | -87.578
-5.5 | -0.542 | 0.00651 | -0.003 | -83.19
-5 | -0.491 | 0.00632 | -0.003 | -77.757
-4.5 | -0.438 | 0.00614 | -0.003 | -71.422
-4 | -0.383 | 0.00597 | -0.003 | -64.129
-3.5 | -0.326 | 0.00585 | -0.003 | -55.762
-3 | -0.268 | 0.00568 | -0.003 | -47.227
-2.5 | -0.21 | 0.00557 | -0.003 | -37.588
-2 | -0.151 | 0.00551 | -0.004 | -27.335
-1.5 | -0.091 | 0.00541 | -0.004 | -16.886
-1 | -0.032 | 0.00531 | -0.004 | -6.002
-0.5 | 0.028 | 0.00522 | -0.004 | 5.296
0 | 0.087 | 0.00511 | -0.004 | 17.082
0.5 | 0.147 | 0.00506 | -0.005 | 29.022
1 | 0.206 | 0.00492 | -0.005 | 41.899
1.5 | 0.266 | 0.00479 | -0.005 | 55.474
2 | 0.325 | 0.00463 | -0.005 | 70.288
2.5 | 0.385 | 0.00377 | -0.005 | 102.175
3 | 0.443 | 0.00393 | -0.006 | 112.733
3.5 | 0.503 | 0.00412 | -0.006 | 122.007
4 | 0.561 | 0.00432 | -0.006 | 129.9
4.5 | 0.62 | 0.00451 | -0.006 | 137.42
5 | 0.678 | 0.00478 | -0.007 | 141.948
5.5 | 0.736 | 0.00506 | -0.007 | 145.222
6 | 0.792 | 0.00537 | -0.007 | 147.604
6.5 | 0.848 | 0.00573 | -0.007 | 147.97
7 | 0.902 | 0.00609 | -0.008 | 147.985
7.5 | 0.955 | 0.00654 | -0.008 | 145.901
8 | 1.004 | 0.00687 | -0.008 | 146.148
8.5 | 1.049 | 0.00735 | -0.008 | 142.651
9 | 1.088 | 0.00775 | -0.009 | 140.349
9.5 | 1.122 | 0.00821 | -0.009 | 136.677
10 | 1.15 | 0.00874 | -0.009 | 131.613
10.5 | 1.161 | 0.0144 | -0.01 | 80.593
11 | 1.164 | 0.01289 | -0.01 | 90.261
11.5 | 1.158 | 0.01615 | -0.01 | 71.678
12 | 1.145 | 0.01851 | -0.01 | 61.89
12.5 | 1.125 | 0.0216 | -0.01 | 52.098
13 | 1.093 | 0.02588 | -0.01 | 42.24
13.5 | 1.054 | 0.03126 | -0.01 | 33.726
14 | 1.006 | 0.03966 | -0.01 | 25.364
14.5 | 0.956 | 0.0493 | -0.01 | 19.387
15 | 0.903 | 0.06098 | -0.01 | 14.812
15.5 | 0.851 | 0.07377 | -0.01 | 11.531
16 | 0.798 | 0.08869 | -0.01 | 8.993

## 76. Re 5M Mach 0.10 (2)
BIGFOIL.COM POLAR EXPORT
TL55
TL55 |  |  |  | Cl Max: | 1.6808 | at alpha= | 16.5 | deg
XFOIL ncrit=9 |  |  |  | L/D Max: | 131.157 | at alpha= | 6 | deg
Re: | 5000000 |  |  | Cd Min: | 0.25001 | at alpha= | -20 | deg
Mach: | 0.1 |  |  | Cl=0 at alpha= | -1.0027 | deg
|  |  |  | @ Cl=0.1, Cd= | 0.0053671
|  |  |  | @ Cl=0.4, Cd= | 0.0045278
|  |  |  | @ Cl=0.6, Cd= | 0.0050075
alpha (deg) | Cl | Cd | Cm | Cl/Cd
-20 | -0.7872 | 0.25001 | 0.0776 | -3.1487
-19.5 | -0.7702 | 0.24309 | 0.0733 | -3.1684
-17.5 | -0.7999 | 0.17524 | 0.0424 | -4.5646
-17 | -0.8178 | 0.15908 | 0.0332 | -5.1408
-16.5 | -1.4115 | 0.0359 | -0.0523 | -39.3175
-16 | -1.4511 | 0.03064 | -0.0471 | -47.3597
-15.5 | -1.4554 | 0.02728 | -0.0412 | -53.3504
-15 | -1.4347 | 0.02449 | -0.0379 | -58.5831
-14.5 | -1.4043 | 0.02216 | -0.0352 | -63.3709
-14 | -1.3672 | 0.02027 | -0.033 | -67.4494
-13.5 | -1.3263 | 0.01863 | -0.0311 | -71.1916
-13 | -1.2818 | 0.01729 | -0.0294 | -74.1353
-12.5 | -1.2354 | 0.01608 | -0.028 | -76.8284
-12 | -1.1874 | 0.015 | -0.0266 | -79.16
-11.5 | -1.1408 | 0.0136 | -0.0251 | -83.8824
-11 | -1.092 | 0.01243 | -0.0237 | -87.852
-10.5 | -1.0412 | 0.01156 | -0.0226 | -90.0692
-10 | -0.9892 | 0.01081 | -0.0217 | -91.5079
-9.5 | -0.9306 | 0.01015 | -0.0221 | -91.6847
-9 | -0.8813 | 0.00968 | -0.0203 | -91.0434
-8.5 | -0.8295 | 0.00912 | -0.0191 | -90.9539
-8 | -0.7766 | 0.00862 | -0.0181 | -90.0928
-7.5 | -0.7227 | 0.0082 | -0.0173 | -88.1341
-7 | -0.6682 | 0.00783 | -0.0167 | -85.3384
-6.5 | -0.6136 | 0.00747 | -0.016 | -82.1419
-6 | -0.5584 | 0.00718 | -0.0155 | -77.7716
-5.5 | -0.5029 | 0.00694 | -0.015 | -72.464
-5 | -0.4474 | 0.0067 | -0.0146 | -66.7761
-4.5 | -0.3917 | 0.00648 | -0.0142 | -60.4475
-4 | -0.3359 | 0.00628 | -0.0138 | -53.4873
-3.5 | -0.28 | 0.00611 | -0.0134 | -45.8265
-3 | -0.2239 | 0.00596 | -0.0131 | -37.5671
-2.5 | -0.1678 | 0.00583 | -0.0128 | -28.7822
-2 | -0.1117 | 0.00572 | -0.0125 | -19.528
-1.5 | -0.0557 | 0.00562 | -0.0123 | -9.911
-1 | 0.0003 | 0.00552 | -0.012 | 0.054348
-0.5 | 0.0561 | 0.00543 | -0.0117 | 10.3315
0 | 0.1119 | 0.00535 | -0.0114 | 20.9159
0.5 | 0.1672 | 0.00526 | -0.0111 | 31.7871
1 | 0.2222 | 0.00516 | -0.0107 | 43.062
1.5 | 0.2765 | 0.00505 | -0.0103 | 54.7525
2 | 0.3297 | 0.00488 | -0.0096 | 67.5615
2.5 | 0.3807 | 0.00464 | -0.0084 | 82.0474
3 | 0.4409 | 0.00429 | -0.0091 | 102.7739
3.5 | 0.5253 | 0.00463 | -0.0155 | 113.4557
4 | 0.586 | 0.00494 | -0.0163 | 118.6235
4.5 | 0.6565 | 0.00528 | -0.0196 | 124.3371
5 | 0.7265 | 0.00569 | -0.0227 | 127.6801
5.5 | 0.7956 | 0.0061 | -0.0257 | 130.4262
6 | 0.8499 | 0.00648 | -0.0253 | 131.1574
6.5 | 0.9011 | 0.00694 | -0.0243 | 129.8415
7 | 0.9522 | 0.00744 | -0.0233 | 127.9839
7.5 | 1.0031 | 0.00792 | -0.0223 | 126.654
8 | 1.0536 | 0.0084 | -0.0212 | 125.4286
8.5 | 1.1034 | 0.00893 | -0.0201 | 123.561
9 | 1.1529 | 0.00949 | -0.0189 | 121.4858
9.5 | 1.2024 | 0.01005 | -0.0177 | 119.6418
10 | 1.2517 | 0.0106 | -0.0166 | 118.0849
10.5 | 1.2995 | 0.01127 | -0.0152 | 115.3061
11 | 1.3468 | 0.01193 | -0.0138 | 112.8919
11.5 | 1.3924 | 0.01266 | -0.0122 | 109.9842
12 | 1.4366 | 0.0134 | -0.0104 | 107.209
12.5 | 1.4783 | 0.01429 | -0.0082 | 103.45
13 | 1.5193 | 0.0152 | -0.0061 | 99.9539
13.5 | 1.5574 | 0.0163 | -0.0037 | 95.546
14 | 1.5921 | 0.01752 | -0.001 | 90.8733
14.5 | 1.6218 | 0.01893 | 0.0023 | 85.6735
15 | 1.6401 | 0.02031 | 0.0072 | 80.7533
15.5 | 1.6572 | 0.02225 | 0.0107 | 74.4809
16 | 1.669 | 0.02503 | 0.0133 | 66.68
16.5 | 1.6808 | 0.0283 | 0.0146 | 59.3922
17 | 1.6781 | 0.03352 | 0.0149 | 50.0626
17.5 | 1.6762 | 0.03924 | 0.0139 | 42.7166
18 | 1.6669 | 0.04626 | 0.012 | 36.0333
18.5 | 1.6271 | 0.05781 | 0.0075 | 28.1456
19 | 1.6091 | 0.06699 | 0.0038 | 24.02
19.5 | 1.5444 | 0.0838 | -0.0041 | 18.4296
20 | 1.4874 | 0.10021 | -0.0121 | 14.8428

## 77. Re 5M Mach 0.25 (1)
BIGFOIL.COM POLAR EXPORT
TL55
TL55 |  |  |  | Cl Max: | 1.135 | at alpha= | 10 | deg
JavaFoil+Calcfoil stall+Eppler ext transition |  |  |  | L/D Max: | 147.289 | at alpha= | 6.5 | deg
Re: | 5000000 |  |  | Cd Min: | 0.00381 | at alpha= | 2.5 | deg
Mach: | 0.25 |  |  | Cl=0 at alpha= | -0.72951 | deg
|  |  |  | @ Cl=0.1, Cd= | 0.0051234
|  |  |  | @ Cl=0.4, Cd= | 0.0038223
|  |  |  | @ Cl=0.6, Cd= | 0.10649
alpha (deg) | Cl | Cd | Cm | Cl/Cd
-13 | -0.245 | 0.09574 | -0.001 | -2.56
-12.5 | -0.31 | 0.08932 | -0.001 | -3.467
-12 | -0.368 | 0.08292 | -0.001 | -4.433
-11.5 | -0.42 | 0.07832 | -0.001 | -5.358
-11 | -0.466 | 0.07279 | -0.001 | -6.402
-10.5 | -0.506 | 0.06795 | -0.001 | -7.444
-10 | -0.54 | 0.06156 | -0.001 | -8.769
-9.5 | -0.567 | 0.05514 | -0.001 | -10.279
-9 | -0.588 | 0.04798 | -0.001 | -12.248
-8.5 | -0.616 | 0.03368 | -0.002 | -18.296
-8 | -0.712 | 0.00841 | -0.002 | -84.609
-7.5 | -0.697 | 0.00785 | -0.002 | -88.77
-7 | -0.671 | 0.00749 | -0.002 | -89.49
-6.5 | -0.637 | 0.00717 | -0.002 | -88.785
-6 | -0.597 | 0.0069 | -0.003 | -86.525
-5.5 | -0.552 | 0.00662 | -0.003 | -83.338
-5 | -0.502 | 0.00641 | -0.003 | -78.283
-4.5 | -0.449 | 0.00623 | -0.003 | -72.021
-4 | -0.393 | 0.00604 | -0.003 | -64.994
-3.5 | -0.335 | 0.0059 | -0.003 | -56.761
-3 | -0.275 | 0.00574 | -0.003 | -47.976
-2.5 | -0.215 | 0.00561 | -0.004 | -38.395
-2 | -0.155 | 0.00554 | -0.004 | -27.938
-1.5 | -0.094 | 0.00544 | -0.004 | -17.238
-1 | -0.033 | 0.00535 | -0.004 | -6.128
-0.5 | 0.028 | 0.00525 | -0.004 | 5.411
0 | 0.09 | 0.00513 | -0.004 | 17.455
0.5 | 0.151 | 0.00509 | -0.005 | 29.654
1 | 0.212 | 0.00496 | -0.005 | 42.721
1.5 | 0.273 | 0.00483 | -0.005 | 56.534
2 | 0.334 | 0.00468 | -0.005 | 71.46
2.5 | 0.395 | 0.00381 | -0.006 | 103.804
3 | 0.456 | 0.00396 | -0.006 | 115.062
3.5 | 0.516 | 0.00418 | -0.006 | 123.556
4 | 0.577 | 0.00439 | -0.006 | 131.286
4.5 | 0.637 | 0.0046 | -0.007 | 138.483
5 | 0.696 | 0.00488 | -0.007 | 142.751
5.5 | 0.755 | 0.0052 | -0.007 | 145.336
6 | 0.813 | 0.00553 | -0.007 | 147.008
6.5 | 0.869 | 0.0059 | -0.008 | 147.289
7 | 0.924 | 0.0063 | -0.008 | 146.717
7.5 | 0.978 | 0.00679 | -0.008 | 144.06
8 | 1.026 | 0.00726 | -0.008 | 141.309
8.5 | 1.069 | 0.00769 | -0.009 | 138.885
9 | 1.104 | 0.00817 | -0.009 | 135.088
9.5 | 1.131 | 0.00878 | -0.009 | 128.728
10 | 1.135 | 0.01325 | -0.009 | 85.657
10.5 | 1.132 | 0.01332 | -0.01 | 85.01
11 | 1.115 | 0.01692 | -0.01 | 65.882
11.5 | 1.085 | 0.02003 | -0.01 | 54.169
12 | 1.041 | 0.02459 | -0.01 | 42.341
12.5 | 0.984 | 0.03136 | -0.01 | 31.369
13 | 0.907 | 0.04147 | -0.01 | 21.885
13.5 | 0.82 | 0.05589 | -0.01 | 14.68
14 | 0.729 | 0.07331 | -0.009 | 9.943
14.5 | 0.639 | 0.09011 | -0.009 | 7.086
15 | 0.548 | 0.10649 | -0.008 | 5.148

## 78. Re 5M Mach 0.25 (2)
BIGFOIL.COM POLAR EXPORT
TL55
TL55 |  |  |  | Cl Max: | 1.6121 | at alpha= | 15 | deg
XFOIL ncrit=9 |  |  |  | L/D Max: | 132 | at alpha= | 5.5 | deg
Re: | 5000000 |  |  | Cd Min: | 0.25526 | at alpha= | -20 | deg
Mach: | 0.25 |  |  | Cl=0 at alpha= | -1.0104 | deg
|  |  |  | @ Cl=0.1, Cd= | 0.0054228
|  |  |  | @ Cl=0.4, Cd= | 0.0046768
|  |  |  | @ Cl=0.6, Cd= | 0.0049859
alpha (deg) | Cl | Cd | Cm | Cl/Cd
-20 | -0.8035 | 0.25526 | 0.0815 | -3.1478
-19.5 | -0.7855 | 0.24812 | 0.0771 | -3.1658
-19 | -0.7676 | 0.24086 | 0.0728 | -3.1869
-18.5 | -0.7499 | 0.23345 | 0.0684 | -3.2123
-18 | -0.7326 | 0.22585 | 0.0641 | -3.2437
-17.5 | -0.7194 | 0.21625 | 0.0593 | -3.3267
-15.5 | -0.7591 | 0.15006 | 0.0269 | -5.0586
-15 | -0.7768 | 0.13528 | 0.0183 | -5.7422
-14.5 | -0.7995 | 0.12046 | 0.0095 | -6.6371
-14 | -0.824 | 0.10646 | 0.001 | -7.74
-13.5 | -0.8884 | 0.08692 | -0.012 | -10.2209
-13 | -1.006 | 0.06141 | -0.0309 | -16.3817
-12.5 | -1.1213 | 0.03735 | -0.0463 | -30.0214
-12 | -1.1534 | 0.02871 | -0.0429 | -40.1742
-11.5 | -1.1463 | 0.02253 | -0.0392 | -50.8788
-11 | -1.1158 | 0.01852 | -0.0359 | -60.2484
-10.5 | -1.0738 | 0.01574 | -0.0329 | -68.2211
-10 | -1.0301 | 0.013 | -0.0299 | -79.2385
-9.5 | -0.9706 | 0.01163 | -0.0291 | -83.4566
-8.5 | -0.8651 | 0.01003 | -0.0242 | -86.2512
-8 | -0.8086 | 0.00941 | -0.0226 | -85.9299
-7.5 | -0.7523 | 0.00874 | -0.0211 | -86.0755
-7 | -0.6949 | 0.00825 | -0.0199 | -84.2303
-6.5 | -0.6374 | 0.0078 | -0.0188 | -81.7179
-6 | -0.5796 | 0.00742 | -0.0179 | -78.1132
-5.5 | -0.5216 | 0.0071 | -0.0171 | -73.4648
-5 | -0.4635 | 0.00683 | -0.0163 | -67.8624
-4.5 | -0.4052 | 0.0066 | -0.0157 | -61.3939
-4 | -0.3472 | 0.00636 | -0.0151 | -54.5912
-3.5 | -0.2891 | 0.00617 | -0.0146 | -46.8558
-3 | -0.2309 | 0.00602 | -0.0141 | -38.3555
-2.5 | -0.1727 | 0.0059 | -0.0137 | -29.2712
-2 | -0.1146 | 0.00577 | -0.0133 | -19.8614
-1.5 | -0.0565 | 0.00568 | -0.013 | -9.9472
-1 | 0.0012 | 0.00556 | -0.0126 | 0.21583
-0.5 | 0.0589 | 0.00548 | -0.0123 | 10.7482
0 | 0.1164 | 0.0054 | -0.0119 | 21.5556
0.5 | 0.1735 | 0.00532 | -0.0116 | 32.6128
1 | 0.2303 | 0.00522 | -0.0112 | 44.1188
1.5 | 0.2864 | 0.00509 | -0.0106 | 56.2672
2 | 0.3414 | 0.00493 | -0.0099 | 69.2495
2.5 | 0.3939 | 0.00471 | -0.0086 | 83.6306
3 | 0.4563 | 0.00437 | -0.0093 | 104.4165
3.5 | 0.5439 | 0.0047 | -0.0158 | 115.7234
4 | 0.6067 | 0.00502 | -0.0166 | 120.8566
4.5 | 0.6801 | 0.00539 | -0.0198 | 126.1781
5 | 0.7529 | 0.00582 | -0.0229 | 129.3643
5.5 | 0.825 | 0.00625 | -0.0258 | 132
6 | 0.8804 | 0.00669 | -0.0249 | 131.5994
6.5 | 0.9337 | 0.00722 | -0.0236 | 129.3213
7 | 0.9873 | 0.00771 | -0.0223 | 128.0545
7.5 | 1.0404 | 0.00826 | -0.0209 | 125.9564
8 | 1.093 | 0.00882 | -0.0194 | 123.9229
8.5 | 1.1452 | 0.00941 | -0.0177 | 121.7003
9 | 1.1975 | 0.01001 | -0.0161 | 119.6304
9.5 | 1.2493 | 0.01066 | -0.0143 | 117.1951
10 | 1.3002 | 0.0114 | -0.0124 | 114.0526
10.5 | 1.3497 | 0.0122 | -0.0103 | 110.6311
11 | 1.3982 | 0.01302 | -0.0079 | 107.3886
11.5 | 1.4433 | 0.01401 | -0.005 | 103.0193
12 | 1.4848 | 0.01517 | -0.0017 | 97.8774
12.5 | 1.5243 | 0.01643 | 0.0018 | 92.7754
13 | 1.5575 | 0.018 | 0.0059 | 86.5278
13.5 | 1.5808 | 0.01956 | 0.0113 | 80.818
14 | 1.5946 | 0.02183 | 0.0163 | 73.0463
14.5 | 1.6039 | 0.02517 | 0.0195 | 63.7227
15 | 1.6121 | 0.02935 | 0.0208 | 54.9267
15.5 | 1.6062 | 0.03564 | 0.0203 | 45.0673
16 | 1.5823 | 0.04472 | 0.0175 | 35.3824
16.5 | 1.5637 | 0.05378 | 0.014 | 29.0759
17 | 1.5204 | 0.06653 | 0.0082 | 22.8528
17.5 | 1.4765 | 0.08008 | 0.0016 | 18.4378
18 | 1.4303 | 0.09451 | -0.0055 | 15.1338
18.5 | 1.3675 | 0.11212 | -0.0147 | 12.1968
19 | 1.318 | 0.12827 | -0.0233 | 10.2752
19.5 | 1.2612 | 0.14654 | -0.0337 | 8.6065
20 | 1.2083 | 0.1654 | -0.0451 | 7.3053

## 79. Re 5M Mach 0.50 (1)
BIGFOIL.COM POLAR EXPORT
TL55
TL55 |  |  |  | Cl Max: | 1.144 | at alpha= | 20 | deg
JavaFoil+Calcfoil stall+Eppler ext transition |  |  |  | L/D Max: | 143.474 | at alpha= | 5.5 | deg
Re: | 5000000 |  |  | Cd Min: | 0.00402 | at alpha= | 2.5 | deg
Mach: | 0.5 |  |  | Cl=0 at alpha= | -0.73188 | deg
|  |  |  | @ Cl=0.1, Cd= | 0.00532
|  |  |  | @ Cl=0.4, Cd= | 0.0045759
|  |  |  | @ Cl=0.6, Cd= | 0.004573
alpha (deg) | Cl | Cd | Cm | Cl/Cd
-20 | -1.051 | 0.1591 | -0.001 | -6.603
-19.5 | -1.023 | 0.15362 | -0.001 | -6.661
-19 | -0.995 | 0.1498 | -0.001 | -6.645
-18.5 | -0.967 | 0.14483 | -0.001 | -6.675
-18 | -0.94 | 0.13968 | -0.001 | -6.732
-17.5 | -0.914 | 0.13352 | -0.001 | -6.847
-17 | -0.888 | 0.13038 | -0.001 | -6.809
-16.5 | -0.861 | 0.12578 | -0.001 | -6.848
-16 | -0.834 | 0.20684 | -0.001 | -4.031
-15.5 | -0.81 | 0.11931 | -0.001 | -6.786
-15 | -0.782 | 0.11343 | -0.001 | -6.897
-14.5 | -0.754 | 0.11015 | -0.001 | -6.844
-14 | -0.726 | 0.10648 | -0.001 | -6.815
-13.5 | -0.699 | 0.10281 | -0.001 | -6.796
-13 | -0.672 | 0.10078 | -0.001 | -6.667
-12.5 | -0.644 | 0.10895 | -0.001 | -5.91
-12 | -0.619 | 0.09349 | -0.001 | -6.619
-11.5 | -0.591 | 0.0888 | -0.001 | -6.66
-11 | -0.563 | 0.08376 | -0.001 | -6.721
-10.5 | -0.535 | 0.08088 | -0.001 | -6.618
-10 | -0.508 | 0.07723 | -0.001 | -6.581
-9.5 | -0.481 | 0.07411 | -0.001 | -6.494
-9 | -0.454 | 0.0722 | -0.001 | -6.291
-8.5 | -0.427 | 0.06389 | -0.001 | -6.682
-8 | -0.4 | 0.05634 | -0.001 | -7.101
-7.5 | -0.374 | 0.05083 | -0.001 | -7.358
-7 | -0.344 | 0.05539 | -0.001 | -6.213
-6.5 | -0.32 | 0.04525 | -0.001 | -7.064
-6 | -0.297 | 0.03787 | -0.002 | -7.838
-5.5 | -0.548 | 0.00752 | -0.003 | -72.817
-5 | -0.531 | 0.00704 | -0.003 | -75.387
-4.5 | -0.488 | 0.00665 | -0.003 | -73.349
-4 | -0.433 | 0.00639 | -0.003 | -67.834
-3.5 | -0.371 | 0.00614 | -0.004 | -60.469
-3 | -0.306 | 0.00596 | -0.004 | -51.377
-2.5 | -0.24 | 0.00579 | -0.004 | -41.474
-2 | -0.173 | 0.00569 | -0.004 | -30.342
-1.5 | -0.105 | 0.00559 | -0.004 | -18.748
-1 | -0.037 | 0.00548 | -0.005 | -6.682
-0.5 | 0.032 | 0.0054 | -0.005 | 5.885
0 | 0.1 | 0.00532 | -0.005 | 18.836
0.5 | 0.169 | 0.0052 | -0.005 | 32.406
1 | 0.237 | 0.00512 | -0.005 | 46.326
1.5 | 0.305 | 0.00503 | -0.006 | 60.679
2 | 0.374 | 0.00492 | -0.006 | 75.944
2.5 | 0.442 | 0.00402 | -0.006 | 109.975
3 | 0.509 | 0.00422 | -0.006 | 120.733
3.5 | 0.577 | 0.00447 | -0.007 | 128.903
4 | 0.644 | 0.00477 | -0.007 | 134.948
4.5 | 0.71 | 0.00505 | -0.007 | 140.574
5 | 0.776 | 0.00544 | -0.008 | 142.699
5.5 | 0.84 | 0.00585 | -0.008 | 143.474
6 | 0.901 | 0.00635 | -0.008 | 141.961
6.5 | 0.96 | 0.00694 | -0.008 | 138.214
7 | 1.014 | 0.00759 | -0.009 | 133.485
7.5 | 1.061 | 0.00843 | -0.009 | 125.788
8 | 1.073 | 0.0137 | -0.009 | 78.331
8.5 | 1.044 | 0.01267 | -0.009 | 82.442
9 | 0.785 | 0.02309 | -0.009 | 33.989
9.5 | 0.575 | 0.0613 | -0.007 | 9.386
10 | 0.609 | 0.0591 | -0.007 | 10.301
10.5 | 0.619 | 0.07596 | -0.006 | 8.143
11 | 0.647 | 0.08256 | -0.006 | 7.842
11.5 | 0.672 | 0.08665 | -0.006 | 7.753
12 | 0.699 | 0.0888 | -0.006 | 7.872
12.5 | 0.731 | 0.09391 | -0.007 | 7.779
13 | 0.76 | 0.09946 | -0.008 | 7.645
13.5 | 0.782 | 0.1038 | -0.007 | 7.537
14 | 0.81 | 0.10755 | -0.007 | 7.528
14.5 | 0.841 | 0.11026 | -0.008 | 7.629
15 | 0.874 | 0.11278 | -0.009 | 7.751
15.5 | 0.901 | 0.12107 | -0.009 | 7.44
16 | 0.92 | 0.12361 | -0.009 | 7.447
16.5 | 0.949 | 0.1279 | -0.009 | 7.422
17 | 0.98 | 0.13105 | -0.01 | 7.478
17.5 | 1.013 | 0.13269 | -0.011 | 7.636
18 | 1.042 | 0.13866 | -0.011 | 7.512
18.5 | 1.064 | 0.15355 | -0.011 | 6.932
19 | 1.085 | 0.15165 | -0.011 | 7.152
19.5 | 1.113 | 0.15455 | -0.011 | 7.199
20 | 1.144 | 0.15683 | -0.012 | 7.294

## 80. Re 5M Mach 0.50 (2)
BIGFOIL.COM POLAR EXPORT
TL55
TL55 |  |  |  | Cl Max: | 1.3971 | at alpha= | 9.5 | deg
XFOIL ncrit=9 |  |  |  | L/D Max: | 134.775 | at alpha= | 5.5 | deg
Re: | 5000000 |  |  | Cd Min: | 0.28175 | at alpha= | -20 | deg
Mach: | 0.5 |  |  | Cl=0 at alpha= | -1.043 | deg
|  |  |  | @ Cl=0.1, Cd= | 0.0056599
|  |  |  | @ Cl=0.4, Cd= | 0.0051748
|  |  |  | @ Cl=0.6, Cd= | 0.0049547
alpha (deg) | Cl | Cd | Cm | Cl/Cd
-20 | -0.8847 | 0.28175 | 0.0995 | -3.14
-19.5 | -0.8624 | 0.27319 | 0.0943 | -3.1568
-19 | -0.84 | 0.26462 | 0.0891 | -3.1744
-18.5 | -0.8177 | 0.256 | 0.084 | -3.1941
-18 | -0.7954 | 0.24736 | 0.0789 | -3.2156
-17.5 | -0.7733 | 0.23868 | 0.0739 | -3.2399
-17 | -0.752 | 0.23022 | 0.0689 | -3.2664
-16.5 | -0.7308 | 0.22103 | 0.0638 | -3.3063
-16 | -0.7103 | 0.21176 | 0.0588 | -3.3543
-15.5 | -0.6902 | 0.20226 | 0.0538 | -3.4124
-15 | -0.671 | 0.19281 | 0.0487 | -3.4801
-14.5 | -0.6508 | 0.18428 | 0.0439 | -3.5316
-14 | -0.6326 | 0.17509 | 0.039 | -3.613
-13.5 | -0.6174 | 0.16506 | 0.0338 | -3.7405
-13 | -0.6012 | 0.1559 | 0.0289 | -3.8563
-12.5 | -0.5897 | 0.14565 | 0.0236 | -4.0487
-12 | -0.5819 | 0.135 | 0.0181 | -4.3104
-11.5 | -0.5805 | 0.12355 | 0.0121 | -4.6985
-11 | -0.5848 | 0.11184 | 0.0057 | -5.2289
-10.5 | -0.5929 | 0.10037 | -0.0008 | -5.9071
-10 | -0.6058 | 0.08899 | -0.0076 | -6.8075
-9.5 | -0.6175 | 0.07872 | -0.014 | -7.8443
-9 | -0.6282 | 0.06916 | -0.0202 | -9.0833
-8.5 | -0.6479 | 0.05902 | -0.0275 | -10.9776
-8 | -0.6666 | 0.04981 | -0.0364 | -13.3829
-7.5 | -0.6831 | 0.03913 | -0.042 | -17.4572
-7 | -0.7008 | 0.0274 | -0.0433 | -25.5766
-6.5 | -0.7096 | 0.01637 | -0.0398 | -43.3476
-6 | -0.6766 | 0.01002 | -0.0335 | -67.525
-5.5 | -0.6104 | 0.0083 | -0.0291 | -73.5422
-5 | -0.5397 | 0.00762 | -0.0261 | -70.8268
-4.5 | -0.4691 | 0.0072 | -0.0238 | -65.1528
-4 | -0.3994 | 0.00686 | -0.022 | -58.2216
-3.5 | -0.3306 | 0.00657 | -0.0204 | -50.3196
-3 | -0.2624 | 0.00632 | -0.019 | -41.519
-2.5 | -0.1947 | 0.00614 | -0.0179 | -31.7101
-2 | -0.1274 | 0.00601 | -0.017 | -21.198
-1.5 | -0.0606 | 0.00589 | -0.0162 | -10.2886
-1 | 0.0057 | 0.00578 | -0.0155 | 0.98616
-0.5 | 0.0718 | 0.00569 | -0.0149 | 12.6186
0 | 0.1374 | 0.00562 | -0.0143 | 24.4484
0.5 | 0.2027 | 0.00553 | -0.0137 | 36.6546
1 | 0.2674 | 0.00546 | -0.013 | 48.9744
1.5 | 0.3315 | 0.00537 | -0.0122 | 61.7318
2.5 | 0.4543 | 0.00502 | -0.0094 | 90.498
3 | 0.523 | 0.00464 | -0.0092 | 112.7155
3.5 | 0.6282 | 0.00507 | -0.0167 | 123.9053
4 | 0.7015 | 0.00548 | -0.0171 | 128.0109
4.5 | 0.7885 | 0.00596 | -0.0202 | 132.2987
5 | 0.8746 | 0.00651 | -0.0227 | 134.3472
5.5 | 0.9569 | 0.0071 | -0.0241 | 134.7746
6 | 1.0207 | 0.00771 | -0.0213 | 132.3865
6.5 | 1.0841 | 0.00843 | -0.0183 | 128.6002
7 | 1.1484 | 0.00913 | -0.0149 | 125.7831
7.5 | 1.2122 | 0.0099 | -0.011 | 122.4444
8 | 1.2759 | 0.01075 | -0.0066 | 118.6884
8.5 | 1.3387 | 0.01178 | -0.0015 | 113.6418
9 | 1.3903 | 0.01363 | 0.0056 | 102.0029
9.5 | 1.3971 | 0.01735 | 0.0168 | 80.5245
10 | 1.365 | 0.02225 | 0.0267 | 61.3483
10.5 | 1.328 | 0.03134 | 0.0263 | 42.374
11 | 1.294 | 0.0421 | 0.0216 | 30.7363
11.5 | 1.256 | 0.05392 | 0.0156 | 23.2938
12 | 1.2175 | 0.06618 | 0.0093 | 18.3968
12.5 | 1.1832 | 0.07831 | 0.0031 | 15.1092
13 | 1.1492 | 0.09089 | -0.0035 | 12.6439
13.5 | 1.12 | 0.10327 | -0.01 | 10.8454
14 | 1.091 | 0.11617 | -0.0169 | 9.3914
14.5 | 1.0654 | 0.12914 | -0.024 | 8.25

## 81. Re 6M Mach 0.00 (1)
BIGFOIL.COM POLAR EXPORT
TL55
TL55 |  |  |  | Cl Max: | 1.172 | at alpha= | 10.5 | deg
JavaFoil+Calcfoil stall+Eppler ext transition |  |  |  | L/D Max: | 151.872 | at alpha= | 7 | deg
Re: | 6000000 |  |  | Cd Min: | 0.00385 | at alpha= | 3 | deg
Mach: | 0 |  |  | Cl=0 at alpha= | -0.73333 | deg
|  |  |  | @ Cl=0.1, Cd= | 0.0050868
|  |  |  | @ Cl=0.4, Cd= | 0.0044509
|  |  |  | @ Cl=0.6, Cd= | 0.0043672
alpha (deg) | Cl | Cd | Cm | Cl/Cd
-14 | -0.542 | 0.09515 | -0.001 | -5.698
-13.5 | -0.563 | 0.08959 | -0.001 | -6.28
-13 | -0.582 | 0.08392 | -0.001 | -6.939
-12.5 | -0.6 | 0.07816 | -0.001 | -7.683
-12 | -0.618 | 0.07173 | -0.001 | -8.612
-11.5 | -0.632 | 0.06646 | -0.001 | -9.505
-11 | -0.644 | 0.06016 | -0.001 | -10.711
-10.5 | -0.658 | 0.05168 | -0.001 | -12.727
-10 | -0.674 | 0.04064 | -0.001 | -16.586
-9.5 | -0.751 | 0.01319 | -0.002 | -56.947
-9 | -0.774 | 0.00842 | -0.002 | -91.912
-8.5 | -0.758 | 0.00793 | -0.002 | -95.5
-8 | -0.735 | 0.00763 | -0.002 | -96.34
-7.5 | -0.706 | 0.00733 | -0.002 | -96.398
-7 | -0.671 | 0.00705 | -0.002 | -95.144
-6.5 | -0.631 | 0.00681 | -0.002 | -92.641
-6 | -0.587 | 0.00657 | -0.002 | -89.38
-5.5 | -0.54 | 0.00637 | -0.003 | -84.79
-5 | -0.489 | 0.00619 | -0.003 | -79.069
-4.5 | -0.436 | 0.006 | -0.003 | -72.712
-4 | -0.381 | 0.00586 | -0.003 | -65.073
-3.5 | -0.325 | 0.00574 | -0.003 | -56.592
-3 | -0.267 | 0.00559 | -0.003 | -47.745
-2.5 | -0.208 | 0.00549 | -0.003 | -37.991
-2 | -0.15 | 0.00542 | -0.004 | -27.616
-1.5 | -0.091 | 0.00538 | -0.004 | -16.891
-1 | -0.032 | 0.00528 | -0.004 | -6.011
-0.5 | 0.028 | 0.00521 | -0.004 | 5.285
0 | 0.087 | 0.0051 | -0.004 | 17.025
0.5 | 0.146 | 0.00504 | -0.005 | 28.951
1 | 0.205 | 0.00497 | -0.005 | 41.328
1.5 | 0.265 | 0.0049 | -0.005 | 54.019
2 | 0.324 | 0.00481 | -0.005 | 67.235
2.5 | 0.383 | 0.0047 | -0.005 | 81.473
3 | 0.441 | 0.00385 | -0.006 | 114.543
3.5 | 0.5 | 0.00403 | -0.006 | 124.097
4 | 0.559 | 0.00424 | -0.006 | 131.894
4.5 | 0.617 | 0.00442 | -0.006 | 139.428
5 | 0.675 | 0.00467 | -0.007 | 144.469
5.5 | 0.732 | 0.00495 | -0.007 | 147.851
6 | 0.788 | 0.00526 | -0.007 | 149.83
6.5 | 0.844 | 0.00557 | -0.007 | 151.37
7 | 0.898 | 0.00591 | -0.008 | 151.872
7.5 | 0.951 | 0.00632 | -0.008 | 150.344
8 | 1 | 0.00665 | -0.008 | 150.451
8.5 | 1.045 | 0.00706 | -0.008 | 147.93
9 | 1.085 | 0.00744 | -0.009 | 145.853
9.5 | 1.119 | 0.00791 | -0.009 | 141.537
10 | 1.149 | 0.0083 | -0.009 | 138.441
10.5 | 1.172 | 0.00886 | -0.01 | 132.241
11 | 1.172 | 0.01336 | -0.01 | 87.776
11.5 | 1.17 | 0.01231 | -0.01 | 95.06
12 | 1.162 | 0.01692 | -0.01 | 68.663
12.5 | 1.146 | 0.01943 | -0.01 | 59
13 | 1.12 | 0.02282 | -0.01 | 49.102
13.5 | 1.088 | 0.02706 | -0.011 | 40.193
14 | 1.046 | 0.03361 | -0.011 | 31.13
14.5 | 1.002 | 0.04129 | -0.011 | 24.27
15 | 0.955 | 0.05066 | -0.011 | 18.851
15.5 | 0.906 | 0.06175 | -0.011 | 14.68

## 82. Re 6M Mach 0.00 (2)
BIGFOIL.COM POLAR EXPORT
TL55
TL55 |  |  |  | Cl Max: | 1.7184 | at alpha= | 18 | deg
XFOIL ncrit=9 |  |  |  | L/D Max: | 133.857 | at alpha= | 6 | deg
Re: | 6000000 |  |  | Cd Min: | 0.24915 | at alpha= | -20 | deg
Mach: | 0 |  |  | Cl=0 at alpha= | -0.9946 | deg
|  |  |  | @ Cl=0.1, Cd= | 0.0052933
|  |  |  | @ Cl=0.4, Cd= | 0.0047062
|  |  |  | @ Cl=0.6, Cd= | 0.0048899
alpha (deg) | Cl | Cd | Cm | Cl/Cd
-20 | -0.7851 | 0.24915 | 0.0766 | -3.1511
-19.5 | -0.7681 | 0.24246 | 0.0724 | -3.1679
-18.5 | -0.8364 | 0.18429 | 0.0484 | -4.5385
-18 | -1.4791 | 0.04111 | -0.0491 | -35.9791
-17.5 | -1.5422 | 0.03123 | -0.0508 | -49.382
-17 | -1.5588 | 0.02823 | -0.0438 | -55.2179
-16.5 | -1.5496 | 0.0257 | -0.0391 | -60.2957
-16 | -1.5253 | 0.02348 | -0.036 | -64.9617
-15.5 | -1.4941 | 0.02153 | -0.0336 | -69.3962
-15 | -1.4573 | 0.01991 | -0.0315 | -73.1944
-14.5 | -1.417 | 0.01848 | -0.0298 | -76.6775
-14 | -1.374 | 0.01723 | -0.0283 | -79.7446
-13.5 | -1.3288 | 0.01614 | -0.027 | -82.3296
-13 | -1.2818 | 0.01519 | -0.0258 | -84.3845
-12.5 | -1.2336 | 0.01432 | -0.0248 | -86.1453
-12 | -1.1845 | 0.0135 | -0.0238 | -87.7407
-11.5 | -1.1359 | 0.01252 | -0.0227 | -90.7268
-11 | -1.0867 | 0.01157 | -0.0216 | -93.9239
-10.5 | -1.036 | 0.01079 | -0.0207 | -96.0148
-10 | -0.9781 | 0.01013 | -0.0213 | -96.5548
-9.5 | -0.9301 | 0.00962 | -0.0195 | -96.684
-9 | -0.8788 | 0.00918 | -0.0185 | -95.7298
-8.5 | -0.8264 | 0.00873 | -0.0176 | -94.6621
-8 | -0.7736 | 0.00827 | -0.0168 | -93.5429
-7 | -0.6657 | 0.00755 | -0.0157 | -88.1722
-6.5 | -0.6114 | 0.00723 | -0.0152 | -84.5643
-6 | -0.5564 | 0.00697 | -0.0148 | -79.8278
-5.5 | -0.5013 | 0.00674 | -0.0144 | -74.3769
-5 | -0.4462 | 0.0065 | -0.014 | -68.6462
-4.5 | -0.3908 | 0.0063 | -0.0136 | -62.0317
-4 | -0.3353 | 0.00611 | -0.0133 | -54.8773
-3.5 | -0.2797 | 0.00595 | -0.013 | -47.0084
-3 | -0.2239 | 0.00582 | -0.0127 | -38.4708
-2.5 | -0.168 | 0.00571 | -0.0125 | -29.4221
-2 | -0.1122 | 0.00561 | -0.0122 | -20
-1.5 | -0.0563 | 0.00552 | -0.012 | -10.1993
-1 | -0.0006 | 0.00543 | -0.0117 | -0.1105
-0.5 | 0.055 | 0.00535 | -0.0115 | 10.2804
0 | 0.1106 | 0.00528 | -0.0112 | 20.947
0.5 | 0.1658 | 0.00521 | -0.0109 | 31.8234
1 | 0.2208 | 0.00513 | -0.0106 | 43.0409
1.5 | 0.2753 | 0.00505 | -0.0103 | 54.5149
2 | 0.3291 | 0.00495 | -0.0098 | 66.4848
2.5 | 0.3815 | 0.00478 | -0.009 | 79.8117
3 | 0.4316 | 0.00458 | -0.0076 | 94.2358
3.5 | 0.515 | 0.00446 | -0.0138 | 115.4709
4 | 0.5758 | 0.00476 | -0.0149 | 120.9664
4.5 | 0.6373 | 0.00509 | -0.0161 | 125.2063
5 | 0.7065 | 0.0055 | -0.0192 | 128.4545
5.5 | 0.7751 | 0.00589 | -0.0222 | 131.5959
6 | 0.8433 | 0.0063 | -0.0251 | 133.8571
6.5 | 0.8972 | 0.00674 | -0.0248 | 133.1157
7 | 0.9482 | 0.00717 | -0.0239 | 132.2455
7.5 | 0.9991 | 0.00761 | -0.023 | 131.2878
8 | 1.0495 | 0.00808 | -0.0221 | 129.8886
8.5 | 1.099 | 0.00857 | -0.021 | 128.238
9 | 1.1483 | 0.00908 | -0.0199 | 126.4648
9.5 | 1.1973 | 0.00963 | -0.0188 | 124.3302
10 | 1.2465 | 0.01014 | -0.0178 | 122.929
10.5 | 1.2946 | 0.01074 | -0.0167 | 120.54
11 | 1.3418 | 0.01137 | -0.0155 | 118.0123
11.5 | 1.3883 | 0.01202 | -0.0142 | 115.4992
12 | 1.4332 | 0.0127 | -0.0127 | 112.8504
12.5 | 1.4756 | 0.0135 | -0.0108 | 109.3037
13 | 1.5169 | 0.0143 | -0.0089 | 106.0769
13.5 | 1.5561 | 0.01527 | -0.0067 | 101.9057
14 | 1.5935 | 0.01632 | -0.0045 | 97.6409
14.5 | 1.6274 | 0.01752 | -0.0019 | 92.8881
15 | 1.6598 | 0.01868 | 0.0007 | 88.8544
15.5 | 1.6774 | 0.02003 | 0.0055 | 83.7444
16 | 1.6925 | 0.02199 | 0.0091 | 76.9668
16.5 | 1.708 | 0.02435 | 0.0115 | 70.1437
17 | 1.7124 | 0.0281 | 0.0132 | 60.9395
17.5 | 1.7179 | 0.0323 | 0.0136 | 53.1858
18 | 1.7184 | 0.03748 | 0.013 | 45.8485
18.5 | 1.7055 | 0.0447 | 0.0112 | 38.1544
19 | 1.6837 | 0.05351 | 0.0082 | 31.4651
19.5 | 1.6608 | 0.0631 | 0.0044 | 26.3201
20 | 1.6217 | 0.07561 | -0.0011 | 21.4482

## 83. Re 6M Mach 0.10 (1)
BIGFOIL.COM POLAR EXPORT
TL55
TL55 |  |  |  | Cl Max: | 1.171 | at alpha= | 10.5 | deg
JavaFoil+Calcfoil stall+Eppler ext transition |  |  |  | L/D Max: | 151.685 | at alpha= | 7 | deg
Re: | 6000000 |  |  | Cd Min: | 0.00386 | at alpha= | 3 | deg
Mach: | 0.1 |  |  | Cl=0 at alpha= | -0.73333 | deg
|  |  |  | @ Cl=0.1, Cd= | 0.0050892
|  |  |  | @ Cl=0.4, Cd= | 0.0044976
|  |  |  | @ Cl=0.6, Cd= | 0.0043756
alpha (deg) | Cl | Cd | Cm | Cl/Cd
-14 | -0.504 | 0.09611 | -0.001 | -5.239
-13.5 | -0.527 | 0.09119 | -0.001 | -5.779
-13 | -0.55 | 0.08572 | -0.001 | -6.415
-12.5 | -0.572 | 0.08008 | -0.001 | -7.138
-12 | -0.592 | 0.07384 | -0.001 | -8.014
-11.5 | -0.609 | 0.06845 | -0.001 | -8.903
-11 | -0.624 | 0.06281 | -0.001 | -9.939
-10.5 | -0.639 | 0.05473 | -0.001 | -11.684
-10 | -0.654 | 0.04559 | -0.001 | -14.35
-9.5 | -0.689 | 0.02725 | -0.002 | -25.298
-9 | -0.768 | 0.00864 | -0.002 | -88.863
-8.5 | -0.754 | 0.00804 | -0.002 | -93.793
-8 | -0.733 | 0.00768 | -0.002 | -95.402
-7.5 | -0.706 | 0.00742 | -0.002 | -95.167
-7 | -0.672 | 0.0071 | -0.002 | -94.634
-6.5 | -0.632 | 0.00682 | -0.002 | -92.743
-6 | -0.589 | 0.0066 | -0.002 | -89.255
-5.5 | -0.542 | 0.00639 | -0.003 | -84.79
-5 | -0.491 | 0.0062 | -0.003 | -79.215
-4.5 | -0.438 | 0.00601 | -0.003 | -72.875
-4 | -0.383 | 0.00587 | -0.003 | -65.268
-3.5 | -0.326 | 0.00574 | -0.003 | -56.79
-3 | -0.268 | 0.0056 | -0.003 | -47.914
-2.5 | -0.21 | 0.00549 | -0.003 | -38.136
-2 | -0.151 | 0.00543 | -0.004 | -27.731
-1.5 | -0.091 | 0.00538 | -0.004 | -16.969
-1 | -0.032 | 0.00529 | -0.004 | -6.036
-0.5 | 0.028 | 0.00521 | -0.004 | 5.309
0 | 0.087 | 0.0051 | -0.004 | 17.098
0.5 | 0.147 | 0.00505 | -0.005 | 29.062
1 | 0.206 | 0.00497 | -0.005 | 41.489
1.5 | 0.266 | 0.0049 | -0.005 | 54.217
2 | 0.325 | 0.00482 | -0.005 | 67.473
2.5 | 0.385 | 0.00472 | -0.005 | 81.538
3 | 0.443 | 0.00386 | -0.006 | 114.844
3.5 | 0.503 | 0.00404 | -0.006 | 124.443
4 | 0.561 | 0.00425 | -0.006 | 132.163
4.5 | 0.62 | 0.00444 | -0.006 | 139.61
5 | 0.678 | 0.00469 | -0.007 | 144.652
5.5 | 0.736 | 0.00497 | -0.007 | 147.965
6 | 0.792 | 0.0053 | -0.007 | 149.526
6.5 | 0.848 | 0.0056 | -0.007 | 151.218
7 | 0.902 | 0.00595 | -0.008 | 151.685
7.5 | 0.955 | 0.00637 | -0.008 | 150.001
8 | 1.004 | 0.0067 | -0.008 | 149.927
8.5 | 1.049 | 0.00712 | -0.008 | 147.319
9 | 1.088 | 0.0075 | -0.009 | 145.001
9.5 | 1.122 | 0.00799 | -0.009 | 140.422
10 | 1.15 | 0.0084 | -0.009 | 136.93
10.5 | 1.171 | 0.00899 | -0.01 | 130.334
11 | 1.167 | 0.01375 | -0.01 | 84.834
11.5 | 1.161 | 0.01276 | -0.01 | 91.029
12 | 1.15 | 0.01753 | -0.01 | 65.564
12.5 | 1.13 | 0.02029 | -0.01 | 55.707
13 | 1.099 | 0.02418 | -0.01 | 45.425
13.5 | 1.06 | 0.02907 | -0.011 | 36.471
14 | 1.013 | 0.03664 | -0.011 | 27.643
14.5 | 0.963 | 0.04554 | -0.011 | 21.142
15 | 0.91 | 0.05629 | -0.01 | 16.17
15.5 | 0.857 | 0.06866 | -0.01 | 12.482

## 84. Re 6M Mach 0.10 (2)
BIGFOIL.COM POLAR EXPORT
TL55
TL55 |  |  |  | Cl Max: | 1.7006 | at alpha= | 17 | deg
XFOIL ncrit=9 |  |  |  | L/D Max: | 134.367 | at alpha= | 6 | deg
Re: | 6000000 |  |  | Cd Min: | 0.19399 | at alpha= | -18.5 | deg
Mach: | 0.1 |  |  | Cl=0 at alpha= | -0.99642 | deg
|  |  |  | @ Cl=0.1, Cd= | 0.0053043
|  |  |  | @ Cl=0.4, Cd= | 0.004726
|  |  |  | @ Cl=0.6, Cd= | 0.0048926
alpha (deg) | Cl | Cd | Cm | Cl/Cd
-18.5 | -0.8123 | 0.19399 | 0.0534 | -4.1873
-17 | -1.4553 | 0.03591 | -0.0536 | -40.5263
-16.5 | -1.4969 | 0.0303 | -0.0493 | -49.4026
-16 | -1.505 | 0.02721 | -0.0425 | -55.3105
-15.5 | -1.4868 | 0.0244 | -0.0389 | -60.9344
-15 | -1.4571 | 0.02216 | -0.0361 | -65.7536
-14.5 | -1.4213 | 0.02023 | -0.0337 | -70.257
-14 | -1.3809 | 0.01861 | -0.0317 | -74.202
-13.5 | -1.3377 | 0.01717 | -0.0299 | -77.9091
-13 | -1.2917 | 0.01596 | -0.0284 | -80.9336
-12.5 | -1.2439 | 0.0149 | -0.027 | -83.4832
-12 | -1.1948 | 0.01395 | -0.0257 | -85.6487
-11.5 | -1.1444 | 0.0131 | -0.0246 | -87.3588
-11 | -1.0951 | 0.01202 | -0.0233 | -91.1065
-10.5 | -1.0444 | 0.0111 | -0.0222 | -94.0901
-10 | -0.986 | 0.01036 | -0.0226 | -95.1737
-9.5 | -0.9377 | 0.0098 | -0.0206 | -95.6837
-9 | -0.8859 | 0.00932 | -0.0194 | -95.0536
-8.5 | -0.8326 | 0.00889 | -0.0185 | -93.6558
-8 | -0.7794 | 0.00837 | -0.0176 | -93.1183
-7.5 | -0.725 | 0.008 | -0.0169 | -90.625
-6.5 | -0.6156 | 0.00727 | -0.0157 | -84.6768
-6 | -0.5602 | 0.00702 | -0.0152 | -79.8006
-5.5 | -0.5047 | 0.00676 | -0.0147 | -74.6598
-5 | -0.4491 | 0.00652 | -0.0143 | -68.8804
-4.5 | -0.3932 | 0.00632 | -0.0139 | -62.2152
-4 | -0.3374 | 0.00612 | -0.0135 | -55.1307
-3.5 | -0.2813 | 0.00596 | -0.0132 | -47.198
-3 | -0.2252 | 0.00583 | -0.0129 | -38.6278
-2.5 | -0.1689 | 0.00572 | -0.0126 | -29.528
-2 | -0.1127 | 0.00562 | -0.0124 | -20.0534
-1.5 | -0.0565 | 0.00553 | -0.0121 | -10.217
-1 | -0.0004 | 0.00543 | -0.0118 | -0.073665
-0.5 | 0.0555 | 0.00536 | -0.0116 | 10.3545
0 | 0.1114 | 0.00529 | -0.0113 | 21.0586
0.5 | 0.1669 | 0.00522 | -0.011 | 31.9732
1 | 0.2223 | 0.00513 | -0.0107 | 43.3333
1.5 | 0.2771 | 0.00506 | -0.0103 | 54.7628
2 | 0.3312 | 0.00496 | -0.0098 | 66.7742
2.5 | 0.3839 | 0.00479 | -0.009 | 80.1461
3 | 0.4342 | 0.00459 | -0.0077 | 94.5969
3.5 | 0.5183 | 0.00448 | -0.0139 | 115.692
4 | 0.5795 | 0.00478 | -0.0149 | 121.2343
4.5 | 0.6414 | 0.00512 | -0.0161 | 125.2734
5 | 0.7112 | 0.00552 | -0.0193 | 128.8406
5.5 | 0.7803 | 0.00591 | -0.0222 | 132.0305
6 | 0.8492 | 0.00632 | -0.0251 | 134.3671
6.5 | 0.9031 | 0.00679 | -0.0247 | 133.0044
7 | 0.9546 | 0.00721 | -0.0238 | 132.3994
7.5 | 1.0059 | 0.00766 | -0.0228 | 131.3185
8 | 1.0566 | 0.00814 | -0.0218 | 129.8034
8.5 | 1.1066 | 0.00865 | -0.0206 | 127.9306
9 | 1.1564 | 0.00916 | -0.0195 | 126.2445
9.5 | 1.2059 | 0.00973 | -0.0183 | 123.9363
10 | 1.2552 | 0.01028 | -0.0172 | 122.1012
10.5 | 1.304 | 0.01088 | -0.016 | 119.8529
11 | 1.3513 | 0.01157 | -0.0146 | 116.7934
11.5 | 1.3983 | 0.01221 | -0.0131 | 114.5209
12 | 1.4427 | 0.013 | -0.0113 | 110.9769
12.5 | 1.4856 | 0.01377 | -0.0093 | 107.8867
13 | 1.5256 | 0.01474 | -0.007 | 103.5007
13.5 | 1.5654 | 0.0157 | -0.0047 | 99.707
14 | 1.6001 | 0.01697 | -0.002 | 94.2899
14.5 | 1.6349 | 0.0181 | 0.0007 | 90.326
15 | 1.6588 | 0.01938 | 0.005 | 85.5934
15.5 | 1.6747 | 0.02114 | 0.0093 | 79.2195
16 | 1.6833 | 0.02394 | 0.0126 | 70.3133
16.5 | 1.6979 | 0.02679 | 0.0143 | 63.3781
17 | 1.7006 | 0.03123 | 0.015 | 54.4541
17.5 | 1.6991 | 0.03666 | 0.0145 | 46.3475
18 | 1.6907 | 0.04338 | 0.0129 | 38.9742
18.5 | 1.6759 | 0.05134 | 0.0103 | 32.6432
19 | 1.6452 | 0.06194 | 0.0061 | 26.5612
19.5 | 1.6105 | 0.07378 | 0.0009 | 21.8284
20 | 1.5592 | 0.08869 | -0.0062 | 17.5803

## 85. Re 6M Mach 0.25 (1)
BIGFOIL.COM POLAR EXPORT
TL55
TL55 |  |  |  | Cl Max: | 1.149 | at alpha= | 10 | deg
JavaFoil+Calcfoil stall+Eppler ext transition |  |  |  | L/D Max: | 150.224 | at alpha= | 7 | deg
Re: | 6000000 |  |  | Cd Min: | 0.00389 | at alpha= | 3 | deg
Mach: | 0.25 |  |  | Cl=0 at alpha= | -0.72951 | deg
|  |  |  | @ Cl=0.1, Cd= | 0.0051151
|  |  |  | @ Cl=0.4, Cd= | 0.0046887
|  |  |  | @ Cl=0.6, Cd= | 0.10289
alpha (deg) | Cl | Cd | Cm | Cl/Cd
-13 | -0.245 | 0.09433 | -0.001 | -2.6
-12.5 | -0.31 | 0.08772 | -0.001 | -3.533
-12 | -0.368 | 0.08164 | -0.001 | -4.507
-11.5 | -0.42 | 0.07645 | -0.001 | -5.496
-11 | -0.467 | 0.07182 | -0.001 | -6.496
-10.5 | -0.507 | 0.06641 | -0.001 | -7.632
-10 | -0.541 | 0.0603 | -0.001 | -8.969
-9.5 | -0.569 | 0.05354 | -0.001 | -10.621
-9 | -0.592 | 0.045 | -0.001 | -13.163
-8.5 | -0.643 | 0.02319 | -0.002 | -27.726
-8 | -0.712 | 0.00816 | -0.002 | -87.265
-7.5 | -0.697 | 0.00768 | -0.002 | -90.749
-7 | -0.671 | 0.00733 | -0.002 | -91.506
-6.5 | -0.637 | 0.00703 | -0.002 | -90.608
-6 | -0.597 | 0.00676 | -0.003 | -88.257
-5.5 | -0.552 | 0.00649 | -0.003 | -84.966
-5 | -0.502 | 0.00629 | -0.003 | -79.787
-4.5 | -0.449 | 0.00611 | -0.003 | -73.486
-4 | -0.393 | 0.00594 | -0.003 | -66.132
-3.5 | -0.335 | 0.00579 | -0.003 | -57.849
-3 | -0.275 | 0.00566 | -0.003 | -48.644
-2.5 | -0.215 | 0.00552 | -0.004 | -38.981
-2 | -0.155 | 0.00546 | -0.004 | -28.339
-1.5 | -0.094 | 0.0054 | -0.004 | -17.362
-1 | -0.033 | 0.00531 | -0.004 | -6.177
-0.5 | 0.028 | 0.00523 | -0.004 | 5.43
0 | 0.09 | 0.00512 | -0.004 | 17.497
0.5 | 0.151 | 0.00509 | -0.005 | 29.618
1 | 0.212 | 0.00501 | -0.005 | 42.318
1.5 | 0.273 | 0.00494 | -0.005 | 55.34
2 | 0.334 | 0.00486 | -0.005 | 68.776
2.5 | 0.395 | 0.00476 | -0.006 | 83.005
3 | 0.456 | 0.00389 | -0.006 | 117.268
3.5 | 0.516 | 0.00409 | -0.006 | 126.095
4 | 0.577 | 0.00432 | -0.006 | 133.57
4.5 | 0.637 | 0.00453 | -0.007 | 140.693
5 | 0.696 | 0.00479 | -0.007 | 145.407
5.5 | 0.755 | 0.00509 | -0.007 | 148.46
6 | 0.813 | 0.00544 | -0.007 | 149.488
6.5 | 0.869 | 0.0058 | -0.008 | 149.885
7 | 0.924 | 0.00615 | -0.008 | 150.224
7.5 | 0.978 | 0.0066 | -0.008 | 148.196
8 | 1.026 | 0.00703 | -0.008 | 145.93
8.5 | 1.069 | 0.00745 | -0.009 | 143.486
9 | 1.104 | 0.00795 | -0.009 | 138.818
9.5 | 1.131 | 0.00849 | -0.009 | 133.223
10 | 1.149 | 0.00904 | -0.01 | 127.032
10.5 | 1.136 | 0.01271 | -0.01 | 89.347
11 | 1.118 | 0.0161 | -0.01 | 69.455
11.5 | 1.089 | 0.01894 | -0.01 | 57.517
12 | 1.047 | 0.02297 | -0.01 | 45.556
12.5 | 0.99 | 0.02915 | -0.01 | 33.953
13 | 0.914 | 0.03817 | -0.01 | 23.955
13.5 | 0.828 | 0.05122 | -0.01 | 16.16
14 | 0.736 | 0.06774 | -0.009 | 10.858
14.5 | 0.642 | 0.08654 | -0.009 | 7.413
15 | 0.55 | 0.10289 | -0.008 | 5.349

## 86. Re 6M Mach 0.25 (2)
BIGFOIL.COM POLAR EXPORT
TL55
TL55 |  |  |  | Cl Max: | 1.6325 | at alpha= | 15 | deg
XFOIL ncrit=9 |  |  |  | L/D Max: | 135.054 | at alpha= | 6 | deg
Re: | 6000000 |  |  | Cd Min: | 0.20702 | at alpha= | -17 | deg
Mach: | 0.25 |  |  | Cl=0 at alpha= | -1.0034 | deg
|  |  |  | @ Cl=0.1, Cd= | 0.0053494
|  |  |  | @ Cl=0.4, Cd= | 0.0048397
|  |  |  | @ Cl=0.6, Cd= | 0.0048685
alpha (deg) | Cl | Cd | Cm | Cl/Cd
-17 | -0.7046 | 0.20702 | 0.0545 | -3.4035
-16.5 | -0.6897 | 0.19834 | 0.05 | -3.4774
-16 | -0.7481 | 0.16396 | 0.0347 | -4.5627
-15.5 | -0.757 | 0.15038 | 0.027 | -5.0339
-15 | -0.7797 | 0.13436 | 0.0176 | -5.8031
-14.5 | -0.8207 | 0.11578 | 0.0061 | -7.0884
-14 | -0.909 | 0.09111 | -0.0105 | -9.977
-13.5 | -1.0183 | 0.06668 | -0.0283 | -15.2714
-13 | -1.1376 | 0.03893 | -0.0506 | -29.2217
-12.5 | -1.1833 | 0.03148 | -0.0456 | -37.5889
-12 | -1.1914 | 0.02436 | -0.0416 | -48.908
-11.5 | -1.1695 | 0.01957 | -0.0379 | -59.7598
-11 | -1.1311 | 0.01643 | -0.0346 | -68.8436
-10.5 | -1.0843 | 0.01424 | -0.0319 | -76.1447
-10 | -1.0256 | 0.01273 | -0.031 | -80.5656
-9.5 | -0.9787 | 0.01124 | -0.0275 | -87.073
-9 | -0.9251 | 0.01034 | -0.0253 | -89.4681
-8.5 | -0.8693 | 0.00961 | -0.0235 | -90.4579
-8 | -0.8122 | 0.00904 | -0.022 | -89.8451
-7.5 | -0.7548 | 0.00851 | -0.0207 | -88.6957
-7 | -0.6974 | 0.008 | -0.0195 | -87.175
-6.5 | -0.6397 | 0.00757 | -0.0185 | -84.5046
-6 | -0.5817 | 0.00722 | -0.0176 | -80.5679
-5.5 | -0.5235 | 0.00692 | -0.0168 | -75.6503
-5 | -0.4652 | 0.00667 | -0.016 | -69.7451
-4.5 | -0.4067 | 0.00645 | -0.0154 | -63.0543
-4 | -0.3486 | 0.00623 | -0.0149 | -55.9551
-3.5 | -0.2904 | 0.00604 | -0.0143 | -48.0795
-3 | -0.2322 | 0.00589 | -0.0139 | -39.4228
-2.5 | -0.1739 | 0.00576 | -0.0135 | -30.191
-2 | -0.1157 | 0.00567 | -0.0131 | -20.4056
-1.5 | -0.0576 | 0.00557 | -0.0128 | -10.3411
-1 | 0.0004 | 0.00547 | -0.0125 | 0.073126
-0.5 | 0.0583 | 0.0054 | -0.0122 | 10.7963
0 | 0.116 | 0.00533 | -0.0118 | 21.7636
0.5 | 0.1733 | 0.00527 | -0.0115 | 32.8843
1 | 0.2303 | 0.00519 | -0.0111 | 44.3738
1.5 | 0.2871 | 0.00511 | -0.0107 | 56.184
2 | 0.3429 | 0.005 | -0.0101 | 68.58
2.5 | 0.3972 | 0.00485 | -0.0092 | 81.8969
3 | 0.449 | 0.00466 | -0.0077 | 96.3519
3.5 | 0.5369 | 0.00455 | -0.0142 | 118
4 | 0.6003 | 0.00487 | -0.0152 | 123.2649
4.5 | 0.6646 | 0.00522 | -0.0163 | 127.318
5 | 0.7373 | 0.00566 | -0.0194 | 130.265
5.5 | 0.8093 | 0.0061 | -0.0223 | 132.6721
6 | 0.8819 | 0.00653 | -0.0252 | 135.0536
6.5 | 0.9362 | 0.00699 | -0.0241 | 133.9342
7 | 0.9896 | 0.00752 | -0.0228 | 131.5957
7.5 | 1.0432 | 0.00802 | -0.0214 | 130.0748
8 | 1.0964 | 0.00855 | -0.02 | 128.2339
8.5 | 1.1488 | 0.00911 | -0.0183 | 126.1032
9 | 1.201 | 0.00971 | -0.0166 | 123.6869
9.5 | 1.2532 | 0.01034 | -0.0149 | 121.1992
10 | 1.305 | 0.011 | -0.0131 | 118.6364
10.5 | 1.3553 | 0.01178 | -0.0111 | 115.0509
11 | 1.4042 | 0.01261 | -0.0088 | 111.3561
11.5 | 1.4509 | 0.01353 | -0.0061 | 107.2358
12 | 1.4934 | 0.01462 | -0.0028 | 102.1477
12.5 | 1.5325 | 0.01589 | 0.0008 | 96.4443
13 | 1.5707 | 0.01718 | 0.0044 | 91.4261
13.5 | 1.6017 | 0.01869 | 0.0088 | 85.6982
14 | 1.6135 | 0.0207 | 0.015 | 77.9469
14.5 | 1.6204 | 0.02394 | 0.019 | 67.6859
15 | 1.6325 | 0.02755 | 0.0209 | 59.2559
15.5 | 1.6266 | 0.03355 | 0.021 | 48.4829
16 | 1.6046 | 0.04218 | 0.0186 | 38.0417
16.5 | 1.5794 | 0.05191 | 0.0149 | 30.4257
17 | 1.5457 | 0.06326 | 0.01 | 24.4341
17.5 | 1.4974 | 0.07726 | 0.0031 | 19.3813
18 | 1.4487 | 0.09195 | -0.0042 | 15.7553
18.5 | 1.3846 | 0.10963 | -0.0134 | 12.6298
19 | 1.3408 | 0.12466 | -0.0213 | 10.7557
19.5 | 1.2744 | 0.14446 | -0.0326 | 8.8218
20 | 1.2183 | 0.16379 | -0.0443 | 7.4382

## 87. Re 6M Mach 0.50 (1)
BIGFOIL.COM POLAR EXPORT
TL55
TL55 |  |  |  | Cl Max: | 1.148 | at alpha= | 20 | deg
JavaFoil+Calcfoil stall+Eppler ext transition |  |  |  | L/D Max: | 145.895 | at alpha= | 5.5 | deg
Re: | 6000000 |  |  | Cd Min: | 0.00413 | at alpha= | 3 | deg
Mach: | 0.5 |  |  | Cl=0 at alpha= | -0.73188 | deg
|  |  |  | @ Cl=0.1, Cd= | 0.00526
|  |  |  | @ Cl=0.4, Cd= | 0.0050132
|  |  |  | @ Cl=0.6, Cd= | 0.004493
alpha (deg) | Cl | Cd | Cm | Cl/Cd
-20 | -1.051 | 0.1549 | -0.001 | -6.786
-19.5 | -1.024 | 0.14985 | -0.001 | -6.836
-19 | -0.997 | 0.14607 | -0.001 | -6.823
-18.5 | -0.968 | 0.14296 | -0.001 | -6.771
-18 | -0.941 | 0.13919 | -0.001 | -6.758
-17.5 | -0.914 | 0.13094 | -0.001 | -6.984
-17 | -0.888 | 0.12761 | -0.001 | -6.959
-16.5 | -0.862 | 0.1229 | -0.001 | -7.01
-16 | -0.834 | 0.19991 | -0.001 | -4.172
-15.5 | -0.81 | 0.11611 | -0.001 | -6.975
-15 | -0.783 | 0.11051 | -0.001 | -7.084
-14.5 | -0.755 | 0.10757 | -0.001 | -7.016
-14 | -0.726 | 0.10439 | -0.001 | -6.956
-13.5 | -0.699 | 0.10127 | -0.001 | -6.903
-13 | -0.672 | 0.09681 | -0.001 | -6.942
-12.5 | -0.644 | 0.10837 | -0.001 | -5.944
-12 | -0.619 | 0.09311 | -0.001 | -6.647
-11.5 | -0.592 | 0.08622 | -0.001 | -6.862
-11 | -0.564 | 0.08218 | -0.001 | -6.857
-10.5 | -0.535 | 0.07925 | -0.001 | -6.756
-10 | -0.508 | 0.07554 | -0.001 | -6.73
-9.5 | -0.481 | 0.07246 | -0.001 | -6.644
-9 | -0.454 | 0.07062 | -0.001 | -6.433
-8.5 | -0.427 | 0.06246 | -0.001 | -6.838
-8 | -0.401 | 0.05551 | -0.001 | -7.22
-7.5 | -0.375 | 0.04964 | -0.001 | -7.552
-7 | -0.344 | 0.05458 | -0.001 | -6.306
-6.5 | -0.321 | 0.04412 | -0.002 | -7.265
-6 | -0.3 | 0.03534 | -0.002 | -8.477
-5.5 | -0.548 | 0.00737 | -0.003 | -74.352
-5 | -0.531 | 0.0069 | -0.003 | -77.001
-4.5 | -0.488 | 0.00652 | -0.003 | -74.885
-4 | -0.433 | 0.00628 | -0.003 | -69.029
-3.5 | -0.371 | 0.00602 | -0.004 | -61.703
-3 | -0.306 | 0.00586 | -0.004 | -52.275
-2.5 | -0.24 | 0.00569 | -0.004 | -42.151
-2 | -0.173 | 0.0056 | -0.004 | -30.817
-1.5 | -0.105 | 0.0055 | -0.004 | -19.038
-1 | -0.037 | 0.00541 | -0.005 | -6.77
-0.5 | 0.032 | 0.00534 | -0.005 | 5.952
0 | 0.1 | 0.00526 | -0.005 | 19.03
0.5 | 0.169 | 0.00518 | -0.005 | 32.556
1 | 0.237 | 0.00514 | -0.005 | 46.134
1.5 | 0.305 | 0.00511 | -0.006 | 59.729
2 | 0.374 | 0.00504 | -0.006 | 74.168
2.5 | 0.442 | 0.00497 | -0.006 | 88.965
3 | 0.509 | 0.00413 | -0.006 | 123.202
3.5 | 0.577 | 0.00439 | -0.007 | 131.214
4 | 0.644 | 0.00469 | -0.007 | 137.296
4.5 | 0.71 | 0.00496 | -0.007 | 143.292
5 | 0.776 | 0.00532 | -0.008 | 145.739
5.5 | 0.84 | 0.00576 | -0.008 | 145.895
6 | 0.901 | 0.00623 | -0.008 | 144.666
6.5 | 0.96 | 0.00679 | -0.008 | 141.403
7 | 1.014 | 0.00737 | -0.009 | 137.461
7.5 | 1.061 | 0.00815 | -0.009 | 130.137
8 | 1.076 | 0.01314 | -0.009 | 81.896
8.5 | 1.047 | 0.01208 | -0.01 | 86.653
9 | 0.789 | 0.02169 | -0.009 | 36.387
9.5 | 0.588 | 0.05353 | -0.008 | 10.976
10 | 0.652 | 0.03661 | -0.009 | 17.799
10.5 | 0.621 | 0.07354 | -0.006 | 8.45
11 | 0.649 | 0.08021 | -0.006 | 8.092
11.5 | 0.672 | 0.08482 | -0.006 | 7.923
12 | 0.7 | 0.08817 | -0.006 | 7.939
12.5 | 0.733 | 0.09077 | -0.007 | 8.074
13 | 0.763 | 0.09645 | -0.008 | 7.908
13.5 | 0.783 | 0.10088 | -0.007 | 7.758
14 | 0.811 | 0.10562 | -0.008 | 7.683
14.5 | 0.845 | 0.10613 | -0.009 | 7.961
15 | 0.878 | 0.10851 | -0.009 | 8.089
15.5 | 0.903 | 0.11815 | -0.01 | 7.641
16 | 0.921 | 0.12055 | -0.009 | 7.638
16.5 | 0.952 | 0.12396 | -0.01 | 7.678
17 | 0.985 | 0.12551 | -0.01 | 7.848
17.5 | 1.017 | 0.12735 | -0.011 | 7.989
18 | 1.045 | 0.13387 | -0.011 | 7.806
18.5 | 1.065 | 0.14978 | -0.011 | 7.112
19 | 1.085 | 0.14728 | -0.011 | 7.367
19.5 | 1.116 | 0.14922 | -0.012 | 7.482
20 | 1.148 | 0.15094 | -0.012 | 7.609

## 88. Re 6M Mach 0.50 (2)
BIGFOIL.COM POLAR EXPORT
TL55
TL55 |  |  |  | Cl Max: | 1.408 | at alpha= | 9.5 | deg
XFOIL ncrit=9 |  |  |  | L/D Max: | 137.039 | at alpha= | 5.5 | deg
Re: | 6000000 |  |  | Cd Min: | 0.28218 | at alpha= | -20 | deg
Mach: | 0.5 |  |  | Cl=0 at alpha= | -1.0361 | deg
|  |  |  | @ Cl=0.1, Cd= | 0.0055591
|  |  |  | @ Cl=0.4, Cd= | 0.0052405
|  |  |  | @ Cl=0.6, Cd= | 0.004904
alpha (deg) | Cl | Cd | Cm | Cl/Cd
-20 | -0.8849 | 0.28218 | 0.0995 | -3.1359
-19.5 | -0.8623 | 0.27353 | 0.0943 | -3.1525
-19 | -0.8398 | 0.26491 | 0.0891 | -3.1701
-18.5 | -0.8175 | 0.25622 | 0.084 | -3.1906
-18 | -0.7951 | 0.24756 | 0.0789 | -3.2117
-17.5 | -0.7731 | 0.23885 | 0.0739 | -3.2368
-17 | -0.7526 | 0.2296 | 0.0687 | -3.2779
-16.5 | -0.7316 | 0.22026 | 0.0636 | -3.3215
-16 | -0.7104 | 0.21153 | 0.0586 | -3.3584
-15.5 | -0.69 | 0.20236 | 0.0536 | -3.4098
-15 | -0.6701 | 0.19306 | 0.0487 | -3.4709
-14.5 | -0.6504 | 0.18408 | 0.0438 | -3.5332
-14 | -0.6318 | 0.17504 | 0.0389 | -3.6095
-13.5 | -0.6169 | 0.16487 | 0.0337 | -3.7417
-13 | -0.6075 | 0.15353 | 0.0278 | -3.9569
-12.5 | -0.5969 | 0.14326 | 0.0224 | -4.1666
-12 | -0.5893 | 0.13283 | 0.0168 | -4.4365
-11.5 | -0.5887 | 0.12142 | 0.0107 | -4.8485
-11 | -0.5934 | 0.10987 | 0.0042 | -5.4009
-10.5 | -0.6015 | 0.09864 | -0.0022 | -6.0979
-10 | -0.6138 | 0.08762 | -0.0088 | -7.0052
-9.5 | -0.6253 | 0.07748 | -0.0152 | -8.0705
-8.5 | -0.6546 | 0.05612 | -0.0331 | -11.6643
-8 | -0.6802 | 0.04834 | -0.0376 | -14.0712
-7.5 | -0.6946 | 0.03759 | -0.0427 | -18.4783
-7 | -0.7103 | 0.02619 | -0.0434 | -27.121
-6.5 | -0.7152 | 0.01569 | -0.0395 | -45.5832
-6 | -0.6805 | 0.00958 | -0.033 | -71.0334
-5.5 | -0.6132 | 0.008 | -0.0287 | -76.65
-5 | -0.5421 | 0.00738 | -0.0257 | -73.4553
-4.5 | -0.4713 | 0.00698 | -0.0235 | -67.5215
-4 | -0.4014 | 0.00667 | -0.0216 | -60.1799
-3.5 | -0.3323 | 0.00641 | -0.0201 | -51.8409
-3 | -0.2639 | 0.00619 | -0.0188 | -42.6333
-2.5 | -0.1962 | 0.00599 | -0.0177 | -32.7546
-2 | -0.1287 | 0.00586 | -0.0168 | -21.9625
-1.5 | -0.0617 | 0.00576 | -0.016 | -10.7118
-1 | 0.0048 | 0.00567 | -0.0154 | 0.84656
-0.5 | 0.0709 | 0.00559 | -0.0147 | 12.6834
0 | 0.1368 | 0.00552 | -0.0142 | 24.7826
0.5 | 0.2024 | 0.00546 | -0.0136 | 37.0696
1 | 0.2674 | 0.0054 | -0.013 | 49.5185
1.5 | 0.332 | 0.00535 | -0.0122 | 62.0561
2 | 0.3958 | 0.00525 | -0.0113 | 75.3905
2.5 | 0.4579 | 0.00511 | -0.01 | 89.6086
3 | 0.5165 | 0.00492 | -0.0078 | 104.9797
3.5 | 0.6211 | 0.0049 | -0.0152 | 126.7551
4 | 0.6953 | 0.00529 | -0.0158 | 131.4367
4.5 | 0.7712 | 0.00576 | -0.0165 | 133.8889
5 | 0.858 | 0.0063 | -0.0193 | 136.1905
5.5 | 0.9442 | 0.00689 | -0.0215 | 137.0392
6 | 1.0238 | 0.0075 | -0.0219 | 136.5067
6.5 | 1.0881 | 0.00814 | -0.0188 | 133.6732
7 | 1.1526 | 0.00885 | -0.0155 | 130.2373
7.5 | 1.2175 | 0.00958 | -0.0117 | 127.0877
8 | 1.2819 | 0.01038 | -0.0073 | 123.4971
8.5 | 1.3459 | 0.01135 | -0.0023 | 118.5815
9 | 1.4006 | 0.01308 | 0.0046 | 107.0795
9.5 | 1.408 | 0.01693 | 0.0159 | 83.166
10 | 1.3747 | 0.02163 | 0.0267 | 63.5552
10.5 | 1.3371 | 0.03054 | 0.0268 | 43.7819
11 | 1.3038 | 0.04115 | 0.0223 | 31.6841
11.5 | 1.2658 | 0.05297 | 0.0163 | 23.8965
12 | 1.2265 | 0.06529 | 0.0099 | 18.7854
12.5 | 1.1932 | 0.07727 | 0.0038 | 15.442
13 | 1.1579 | 0.08997 | -0.0029 | 12.8698
13.5 | 1.1288 | 0.1023 | -0.0093 | 11.0342
14 | 1.0971 | 0.11552 | -0.0165 | 9.4971
14.5 | 1.0722 | 0.12835 | -0.0236 | 8.3537

## 89. Re 7M Mach 0.00 (1)
BIGFOIL.COM POLAR EXPORT
TL55
TL55 |  |  |  | Cl Max: | 1.176 | at alpha= | 11 | deg
JavaFoil+Calcfoil stall+Eppler ext transition |  |  |  | L/D Max: | 154.905 | at alpha= | 7 | deg
Re: | 7000000 |  |  | Cd Min: | 0.00396 | at alpha= | 3.5 | deg
Mach: | 0 |  |  | Cl=0 at alpha= | -0.73333 | deg
|  |  |  | @ Cl=0.1, Cd= | 0.0050478
|  |  |  | @ Cl=0.4, Cd= | 0.0048366
|  |  |  | @ Cl=0.6, Cd= | 0.0043072
alpha (deg) | Cl | Cd | Cm | Cl/Cd
-14.5 | -0.521 | 0.10095 | -0.001 | -5.159
-14 | -0.543 | 0.09287 | -0.001 | -5.849
-13.5 | -0.563 | 0.08827 | -0.001 | -6.383
-13 | -0.583 | 0.0825 | -0.001 | -7.067
-12.5 | -0.601 | 0.07692 | -0.001 | -7.818
-12 | -0.619 | 0.07025 | -0.001 | -8.812
-11.5 | -0.633 | 0.06503 | -0.001 | -9.737
-11 | -0.647 | 0.05834 | -0.001 | -11.084
-10.5 | -0.663 | 0.04858 | -0.001 | -13.637
-10 | -0.686 | 0.03479 | -0.001 | -19.719
-9.5 | -0.785 | 0.01199 | -0.002 | -65.45
-9 | -0.774 | 0.00824 | -0.002 | -93.968
-8.5 | -0.758 | 0.00778 | -0.002 | -97.331
-8 | -0.735 | 0.00752 | -0.002 | -97.765
-7.5 | -0.706 | 0.00719 | -0.002 | -98.214
-7 | -0.671 | 0.00694 | -0.002 | -96.743
-6.5 | -0.631 | 0.0067 | -0.002 | -94.135
-6 | -0.587 | 0.00647 | -0.002 | -90.812
-5.5 | -0.54 | 0.00627 | -0.003 | -86.099
-5 | -0.489 | 0.00609 | -0.003 | -80.394
-4.5 | -0.436 | 0.00592 | -0.003 | -73.671
-4 | -0.381 | 0.00577 | -0.003 | -66.078
-3.5 | -0.325 | 0.00566 | -0.003 | -57.381
-3 | -0.267 | 0.00554 | -0.003 | -48.182
-2.5 | -0.208 | 0.00542 | -0.003 | -38.502
-2 | -0.15 | 0.00537 | -0.004 | -27.891
-1.5 | -0.091 | 0.00531 | -0.004 | -17.097
-1 | -0.032 | 0.00523 | -0.004 | -6.066
-0.5 | 0.028 | 0.00516 | -0.004 | 5.333
0 | 0.087 | 0.00505 | -0.004 | 17.167
0.5 | 0.146 | 0.00504 | -0.005 | 28.958
1 | 0.205 | 0.005 | -0.005 | 41.079
1.5 | 0.265 | 0.00493 | -0.005 | 53.621
2 | 0.324 | 0.00488 | -0.005 | 66.372
2.5 | 0.383 | 0.00486 | -0.005 | 78.85
3 | 0.441 | 0.00478 | -0.006 | 92.221
3.5 | 0.5 | 0.00396 | -0.006 | 126.127
4 | 0.559 | 0.00418 | -0.006 | 133.722
4.5 | 0.617 | 0.00436 | -0.006 | 141.375
5 | 0.675 | 0.00461 | -0.007 | 146.488
5.5 | 0.732 | 0.00487 | -0.007 | 150.356
6 | 0.788 | 0.00517 | -0.007 | 152.383
6.5 | 0.844 | 0.0055 | -0.007 | 153.445
7 | 0.898 | 0.0058 | -0.008 | 154.905
7.5 | 0.951 | 0.00618 | -0.008 | 153.732
8 | 1 | 0.00655 | -0.008 | 152.595
8.5 | 1.045 | 0.00694 | -0.008 | 150.595
9 | 1.085 | 0.0073 | -0.009 | 148.599
9.5 | 1.119 | 0.0077 | -0.009 | 145.29
10 | 1.149 | 0.00807 | -0.009 | 142.41
10.5 | 1.172 | 0.0086 | -0.01 | 136.185
11 | 1.176 | 0.01287 | -0.01 | 91.356
11.5 | 1.173 | 0.01318 | -0.01 | 88.956
12 | 1.165 | 0.0162 | -0.01 | 71.905
12.5 | 1.15 | 0.0185 | -0.01 | 62.176
13 | 1.125 | 0.02161 | -0.011 | 52.032
13.5 | 1.092 | 0.02556 | -0.011 | 42.729
14 | 1.051 | 0.03161 | -0.011 | 33.253
14.5 | 1.008 | 0.03869 | -0.011 | 26.041
15 | 0.96 | 0.04757 | -0.011 | 20.19
15.5 | 0.911 | 0.05824 | -0.011 | 15.651
16 | 0.86 | 0.07185 | -0.01 | 11.975

## 90. Re 7M Mach 0.00 (2)
BIGFOIL.COM POLAR EXPORT
TL55
TL55 |  |  |  | Cl Max: | 1.7396 | at alpha= | 18 | deg
XFOIL ncrit=9 |  |  |  | L/D Max: | 136.641 | at alpha= | 6.5 | deg
Re: | 7000000 |  |  | Cd Min: | 0.20976 | at alpha= | -19.5 | deg
Mach: | 0 |  |  | Cl=0 at alpha= | -0.98835 | deg
|  |  |  | @ Cl=0.1, Cd= | 0.0052345
|  |  |  | @ Cl=0.4, Cd= | 0.0048315
|  |  |  | @ Cl=0.6, Cd= | 0.0048111
alpha (deg) | Cl | Cd | Cm | Cl/Cd
-19.5 | -0.8299 | 0.20976 | 0.0629 | -3.9564
-19 | -0.8367 | 0.1954 | 0.0549 | -4.282
-18 | -1.5293 | 0.03527 | -0.0529 | -43.3598
-17.5 | -1.5745 | 0.02935 | -0.0486 | -53.6457
-17 | -1.5809 | 0.02694 | -0.0416 | -58.6823
-16.5 | -1.5634 | 0.02452 | -0.0379 | -63.7602
-16 | -1.5367 | 0.02237 | -0.035 | -68.6947
-15.5 | -1.5043 | 0.02045 | -0.0326 | -73.5599
-15 | -1.466 | 0.01891 | -0.0307 | -77.5251
-14.5 | -1.4248 | 0.01754 | -0.029 | -81.2315
-14 | -1.3809 | 0.01636 | -0.0275 | -84.4071
-13.5 | -1.3352 | 0.0153 | -0.0262 | -87.268
-13 | -1.2876 | 0.0144 | -0.0251 | -89.4167
-12.5 | -1.2388 | 0.01359 | -0.0241 | -91.1553
-12 | -1.1892 | 0.01283 | -0.0231 | -92.689
-11.5 | -1.1388 | 0.01212 | -0.0223 | -93.9604
-11 | -1.0889 | 0.01127 | -0.0213 | -96.6193
-10.5 | -1.034 | 0.01047 | -0.0213 | -98.7584
-10 | -0.9841 | 0.0099 | -0.02 | -99.404
-9.5 | -0.9341 | 0.00937 | -0.0187 | -99.6905
-9 | -0.8819 | 0.00892 | -0.0179 | -98.8677
-8.5 | -0.8287 | 0.00854 | -0.0172 | -97.0375
-8 | -0.7756 | 0.00807 | -0.0165 | -96.109
-7.5 | -0.7216 | 0.00773 | -0.0159 | -93.3506
-7 | -0.6675 | 0.00737 | -0.0154 | -90.5699
-6.5 | -0.6129 | 0.00707 | -0.0149 | -86.6902
-6 | -0.5578 | 0.00684 | -0.0145 | -81.5497
-5.5 | -0.5028 | 0.00659 | -0.0141 | -76.2974
-5 | -0.4475 | 0.00637 | -0.0138 | -70.2512
-4.5 | -0.3919 | 0.00619 | -0.0134 | -63.3118
-4 | -0.3364 | 0.006 | -0.0131 | -56.0667
-3.5 | -0.2807 | 0.00584 | -0.0128 | -48.0651
-3 | -0.2249 | 0.00572 | -0.0125 | -39.3182
-2.5 | -0.1691 | 0.00561 | -0.0123 | -30.1426
-2 | -0.113 | 0.00553 | -0.0121 | -20.434
-1.5 | -0.0571 | 0.00543 | -0.0118 | -10.5157
-1 | -0.0013 | 0.00535 | -0.0116 | -0.24299
-0.5 | 0.0545 | 0.0053 | -0.0114 | 10.283
0 | 0.1101 | 0.00522 | -0.0111 | 21.092
0.5 | 0.1656 | 0.00517 | -0.0109 | 32.0309
1 | 0.2207 | 0.00511 | -0.0106 | 43.1898
1.5 | 0.2757 | 0.00507 | -0.0103 | 54.3787
2 | 0.33 | 0.00499 | -0.0099 | 66.1323
2.5 | 0.3833 | 0.00487 | -0.0093 | 78.7064
3 | 0.4353 | 0.00475 | -0.0084 | 91.6421
3.5 | 0.4827 | 0.00454 | -0.0065 | 106.3216
4 | 0.5707 | 0.00464 | -0.0137 | 122.9957
4.5 | 0.6272 | 0.00497 | -0.0138 | 126.1972
5 | 0.6936 | 0.00536 | -0.0163 | 129.403
5.5 | 0.7622 | 0.00574 | -0.0193 | 132.7875
6 | 0.8302 | 0.00613 | -0.0221 | 135.4323
6.5 | 0.8991 | 0.00658 | -0.0252 | 136.6413
7 | 0.9502 | 0.007 | -0.0243 | 135.7429
7.5 | 1.0011 | 0.00744 | -0.0234 | 134.5565
8 | 1.0516 | 0.00791 | -0.0225 | 132.9456
8.5 | 1.1015 | 0.00839 | -0.0215 | 131.2872
9 | 1.1512 | 0.00884 | -0.0204 | 130.2262
9.5 | 1.2002 | 0.00936 | -0.0193 | 128.2265
10 | 1.2492 | 0.0099 | -0.0183 | 126.1818
10.5 | 1.2979 | 0.01044 | -0.0173 | 124.3199
11 | 1.3454 | 0.01108 | -0.0161 | 121.426
11.5 | 1.3927 | 0.01167 | -0.0149 | 119.3402
12 | 1.4377 | 0.0124 | -0.0134 | 115.9435
12.5 | 1.4817 | 0.0131 | -0.0118 | 113.1069
13 | 1.5219 | 0.01397 | -0.0096 | 108.9406
13.5 | 1.5623 | 0.01481 | -0.0076 | 105.4895
14 | 1.5991 | 0.01591 | -0.0053 | 100.5091
14.5 | 1.6361 | 0.01692 | -0.003 | 96.6962
15 | 1.6698 | 0.01803 | -0.0005 | 92.6123
15.5 | 1.6909 | 0.01935 | 0.0039 | 87.385
16 | 1.704 | 0.02126 | 0.0082 | 80.1505
16.5 | 1.7207 | 0.02341 | 0.0108 | 73.5028
17 | 1.7304 | 0.02651 | 0.0127 | 65.2735
17.5 | 1.7373 | 0.03035 | 0.0136 | 57.2422
18 | 1.7396 | 0.03514 | 0.0134 | 49.5048
18.5 | 1.7379 | 0.04079 | 0.0123 | 42.606
19 | 1.7225 | 0.0485 | 0.0101 | 35.5155
19.5 | 1.7025 | 0.05729 | 0.0069 | 29.7172
20 | 1.6685 | 0.06863 | 0.0021 | 24.3115

## 91. Re 7M Mach 0.10 (1)
BIGFOIL.COM POLAR EXPORT
TL55
TL55 |  |  |  | Cl Max: | 1.171 | at alpha= | 10.5 | deg
JavaFoil+Calcfoil stall+Eppler ext transition |  |  |  | L/D Max: | 154.595 | at alpha= | 7 | deg
Re: | 7000000 |  |  | Cd Min: | 0.00398 | at alpha= | 3.5 | deg
Mach: | 0.1 |  |  | Cl=0 at alpha= | -0.73333 | deg
|  |  |  | @ Cl=0.1, Cd= | 0.0050578
|  |  |  | @ Cl=0.4, Cd= | 0.0048567
|  |  |  | @ Cl=0.6, Cd= | 0.0043156
alpha (deg) | Cl | Cd | Cm | Cl/Cd
-14 | -0.504 | 0.09475 | -0.001 | -5.321
-13.5 | -0.528 | 0.08978 | -0.001 | -5.877
-13 | -0.551 | 0.08432 | -0.001 | -6.531
-12.5 | -0.572 | 0.07877 | -0.001 | -7.266
-12 | -0.593 | 0.07241 | -0.001 | -8.189
-11.5 | -0.611 | 0.06696 | -0.001 | -9.12
-11 | -0.626 | 0.06114 | -0.001 | -10.241
-10.5 | -0.643 | 0.05226 | -0.001 | -12.304
-10 | -0.661 | 0.04166 | -0.001 | -15.869
-9.5 | -0.728 | 0.01624 | -0.002 | -44.834
-9 | -0.768 | 0.00839 | -0.002 | -91.476
-8.5 | -0.754 | 0.00788 | -0.002 | -95.685
-8 | -0.733 | 0.00757 | -0.002 | -96.82
-7.5 | -0.706 | 0.00728 | -0.002 | -96.957
-7 | -0.672 | 0.00698 | -0.002 | -96.207
-6.5 | -0.632 | 0.00671 | -0.002 | -94.265
-6 | -0.589 | 0.00649 | -0.002 | -90.689
-5.5 | -0.542 | 0.00629 | -0.003 | -86.125
-5 | -0.491 | 0.0061 | -0.003 | -80.567
-4.5 | -0.438 | 0.00594 | -0.003 | -73.814
-4 | -0.383 | 0.00578 | -0.003 | -66.276
-3.5 | -0.326 | 0.00566 | -0.003 | -57.588
-3 | -0.268 | 0.00556 | -0.003 | -48.259
-2.5 | -0.21 | 0.00542 | -0.003 | -38.648
-2 | -0.151 | 0.00538 | -0.004 | -28.002
-1.5 | -0.091 | 0.00532 | -0.004 | -17.167
-1 | -0.032 | 0.00523 | -0.004 | -6.093
-0.5 | 0.028 | 0.00516 | -0.004 | 5.354
0 | 0.087 | 0.00506 | -0.004 | 17.24
0.5 | 0.147 | 0.00505 | -0.005 | 29.077
1 | 0.206 | 0.005 | -0.005 | 41.245
1.5 | 0.266 | 0.00494 | -0.005 | 53.825
2 | 0.325 | 0.00489 | -0.005 | 66.598
2.5 | 0.385 | 0.00488 | -0.005 | 78.871
3 | 0.443 | 0.00479 | -0.006 | 92.554
3.5 | 0.503 | 0.00398 | -0.006 | 126.414
4 | 0.561 | 0.00419 | -0.006 | 133.985
4.5 | 0.62 | 0.00438 | -0.006 | 141.603
5 | 0.678 | 0.00462 | -0.007 | 146.662
5.5 | 0.736 | 0.00489 | -0.007 | 150.47
6 | 0.792 | 0.0052 | -0.007 | 152.405
6.5 | 0.848 | 0.00555 | -0.007 | 152.808
7 | 0.902 | 0.00583 | -0.008 | 154.595
7.5 | 0.955 | 0.00622 | -0.008 | 153.483
8 | 1.004 | 0.0066 | -0.008 | 152.164
8.5 | 1.049 | 0.00699 | -0.008 | 150.07
9 | 1.088 | 0.00736 | -0.009 | 147.904
9.5 | 1.122 | 0.00777 | -0.009 | 144.349
10 | 1.15 | 0.00816 | -0.009 | 140.876
10.5 | 1.171 | 0.00872 | -0.01 | 134.269
11 | 1.17 | 0.01323 | -0.01 | 88.441
11.5 | 1.164 | 0.0122 | -0.01 | 95.388
12 | 1.153 | 0.01677 | -0.01 | 68.746
12.5 | 1.134 | 0.01929 | -0.01 | 58.783
13 | 1.103 | 0.0229 | -0.011 | 48.159
13.5 | 1.065 | 0.02742 | -0.011 | 38.832
14 | 1.018 | 0.0344 | -0.011 | 29.595
14.5 | 0.968 | 0.04266 | -0.011 | 22.698
15 | 0.915 | 0.05314 | -0.011 | 17.219
15.5 | 0.862 | 0.06492 | -0.01 | 13.275

## 92. Re 7M Mach 0.10 (2)
BIGFOIL.COM POLAR EXPORT
TL55
TL55 |  |  |  | Cl Max: | 1.7266 | at alpha= | 17.5 | deg
XFOIL ncrit=9 |  |  |  | L/D Max: | 136.929 | at alpha= | 6.5 | deg
Re: | 7000000 |  |  | Cd Min: | 0.20562 | at alpha= | -19 | deg
Mach: | 0.1 |  |  | Cl=0 at alpha= | -0.9902 | deg
|  |  |  | @ Cl=0.1, Cd= | 0.0052436
|  |  |  | @ Cl=0.4, Cd= | 0.0048471
|  |  |  | @ Cl=0.6, Cd= | 0.0047985
alpha (deg) | Cl | Cd | Cm | Cl/Cd
-19 | -0.8134 | 0.20562 | 0.0599 | -3.9558
-18.5 | -0.8243 | 0.18981 | 0.0512 | -4.3428
-18 | -0.8328 | 0.17595 | 0.0431 | -4.7332
-17.5 | -1.462 | 0.04017 | -0.052 | -36.3953
-17 | -1.5071 | 0.03201 | -0.0534 | -47.0822
-16.5 | -1.5337 | 0.02847 | -0.0457 | -53.8707
-16 | -1.5255 | 0.0255 | -0.041 | -59.8235
-15.5 | -1.5025 | 0.02289 | -0.0376 | -65.64
-15 | -1.4693 | 0.02087 | -0.035 | -70.4025
-14.5 | -1.4312 | 0.0191 | -0.0328 | -74.9319
-14 | -1.3893 | 0.01759 | -0.0308 | -78.9824
-13.5 | -1.3452 | 0.01622 | -0.0291 | -82.9346
-13 | -1.2983 | 0.01509 | -0.0276 | -86.0371
-12.5 | -1.2497 | 0.0141 | -0.0263 | -88.6312
-12 | -1.1999 | 0.01322 | -0.0251 | -90.764
-11.5 | -1.149 | 0.01244 | -0.024 | -92.3633
-11 | -1.0972 | 0.01175 | -0.023 | -93.3787
-10.5 | -1.0429 | 0.01079 | -0.0227 | -96.6543
-10 | -0.9921 | 0.01013 | -0.0213 | -97.9368
-9.5 | -0.9417 | 0.00955 | -0.0198 | -98.6073
-9 | -0.889 | 0.00906 | -0.0188 | -98.1236
-8 | -0.7813 | 0.0082 | -0.0172 | -95.2805
-7.5 | -0.727 | 0.00779 | -0.0166 | -93.3248
-7 | -0.6723 | 0.00743 | -0.0159 | -90.4845
-6.5 | -0.6171 | 0.00713 | -0.0154 | -86.5498
-6 | -0.5617 | 0.00687 | -0.0149 | -81.7613
-5.5 | -0.5061 | 0.00662 | -0.0145 | -76.4502
-5 | -0.4504 | 0.00639 | -0.0141 | -70.4851
-4.5 | -0.3943 | 0.00621 | -0.0137 | -63.4944
-4 | -0.3384 | 0.00602 | -0.0133 | -56.2126
-3.5 | -0.2824 | 0.00585 | -0.013 | -48.2735
-3 | -0.2262 | 0.00572 | -0.0127 | -39.5455
-2.5 | -0.17 | 0.00562 | -0.0124 | -30.2491
-2 | -0.1136 | 0.00553 | -0.0122 | -20.5425
-1.5 | -0.0573 | 0.00544 | -0.012 | -10.5331
-1 | -0.0011 | 0.00536 | -0.0117 | -0.20522
-0.5 | 0.055 | 0.0053 | -0.0115 | 10.3774
0 | 0.1109 | 0.00523 | -0.0112 | 21.2046
0.5 | 0.1667 | 0.00518 | -0.011 | 32.1815
1 | 0.2222 | 0.00511 | -0.0107 | 43.4834
1.5 | 0.2775 | 0.00508 | -0.0104 | 54.626
2.5 | 0.3856 | 0.00488 | -0.0093 | 79.0164
3 | 0.4381 | 0.00476 | -0.0085 | 92.0378
3.5 | 0.4856 | 0.00454 | -0.0065 | 106.9604
4 | 0.5744 | 0.00465 | -0.0138 | 123.5269
4.5 | 0.6313 | 0.00498 | -0.0139 | 126.7671
5 | 0.6982 | 0.00539 | -0.0163 | 129.5362
5.5 | 0.7674 | 0.00578 | -0.0193 | 132.7682
6 | 0.8359 | 0.00616 | -0.0221 | 135.6981
6.5 | 0.9051 | 0.00661 | -0.0251 | 136.9289
7 | 0.9565 | 0.00706 | -0.0241 | 135.4816
7.5 | 1.0078 | 0.0075 | -0.0232 | 134.3733
8 | 1.0587 | 0.00798 | -0.0222 | 132.6692
8.5 | 1.1091 | 0.00847 | -0.0211 | 130.9445
9 | 1.1592 | 0.00893 | -0.02 | 129.8096
9.5 | 1.2089 | 0.00945 | -0.0188 | 127.9259
10 | 1.2581 | 0.01003 | -0.0176 | 125.4337
10.5 | 1.3073 | 0.01059 | -0.0165 | 123.4466
11 | 1.3554 | 0.01123 | -0.0152 | 120.6946
11.5 | 1.4027 | 0.01188 | -0.0138 | 118.0724
12 | 1.448 | 0.01263 | -0.0122 | 114.6477
12.5 | 1.4914 | 0.01341 | -0.0102 | 111.2155
13 | 1.5318 | 0.01431 | -0.0079 | 107.044
13.5 | 1.5711 | 0.01529 | -0.0055 | 102.7534
14 | 1.6084 | 0.01639 | -0.003 | 98.133
14.5 | 1.6436 | 0.01753 | -0.0004 | 93.7593
15 | 1.6731 | 0.01878 | 0.003 | 89.0895
15.5 | 1.6871 | 0.02042 | 0.0081 | 82.62
16.5 | 1.7116 | 0.02565 | 0.0138 | 66.729
17 | 1.7237 | 0.029 | 0.0149 | 59.4379
17.5 | 1.7266 | 0.03369 | 0.015 | 51.2496
18 | 1.7228 | 0.0396 | 0.0141 | 43.5051
18.5 | 1.7118 | 0.0468 | 0.012 | 36.5769
19 | 1.688 | 0.05609 | 0.0087 | 30.0945
19.5 | 1.6552 | 0.06725 | 0.004 | 24.6126
20 | 1.6088 | 0.081 | -0.0023 | 19.8617

## 93. Re 7M Mach 0.25 (1)
BIGFOIL.COM POLAR EXPORT
TL55
TL55 |  |  |  | Cl Max: | 1.149 | at alpha= | 10 | deg
JavaFoil+Calcfoil stall+Eppler ext transition |  |  |  | L/D Max: | 152.4 | at alpha= | 6 | deg
Re: | 7000000 |  |  | Cd Min: | 0.00403 | at alpha= | 3.5 | deg
Mach: | 0.25 |  |  | Cl=0 at alpha= | -0.72951 | deg
|  |  |  | @ Cl=0.1, Cd= | 0.0050784
|  |  |  | @ Cl=0.4, Cd= | 0.004911
|  |  |  | @ Cl=0.6, Cd= | 0.0994
alpha (deg) | Cl | Cd | Cm | Cl/Cd
-13.5 | -0.165 | 0.09949 | -0.001 | -1.656
-13 | -0.245 | 0.09301 | -0.001 | -2.639
-12.5 | -0.31 | 0.08678 | -0.001 | -3.574
-12 | -0.368 | 0.0809 | -0.001 | -4.55
-11.5 | -0.42 | 0.07554 | -0.001 | -5.566
-11 | -0.467 | 0.07057 | -0.001 | -6.62
-10.5 | -0.508 | 0.06535 | -0.001 | -7.768
-10 | -0.542 | 0.05884 | -0.001 | -9.218
-9.5 | -0.571 | 0.05171 | -0.001 | -11.043
-9 | -0.597 | 0.04194 | -0.001 | -14.246
-8.5 | -0.716 | 0.01211 | -0.002 | -59.146
-8 | -0.712 | 0.00798 | -0.002 | -89.263
-7.5 | -0.697 | 0.00756 | -0.002 | -92.214
-7 | -0.671 | 0.0072 | -0.002 | -93.088
-6.5 | -0.637 | 0.00691 | -0.002 | -92.15
-6 | -0.597 | 0.00666 | -0.003 | -89.702
-5.5 | -0.552 | 0.00639 | -0.003 | -86.346
-5 | -0.502 | 0.00618 | -0.003 | -81.182
-4.5 | -0.449 | 0.00603 | -0.003 | -74.455
-4 | -0.393 | 0.00585 | -0.003 | -67.178
-3.5 | -0.335 | 0.00571 | -0.003 | -58.663
-3 | -0.275 | 0.00561 | -0.003 | -49.091
-2.5 | -0.215 | 0.00545 | -0.004 | -39.501
-2 | -0.155 | 0.00541 | -0.004 | -28.613
-1.5 | -0.094 | 0.00534 | -0.004 | -17.57
-1 | -0.033 | 0.00526 | -0.004 | -6.235
-0.5 | 0.028 | 0.00518 | -0.004 | 5.481
0 | 0.09 | 0.00508 | -0.004 | 17.633
0.5 | 0.151 | 0.00507 | -0.005 | 29.728
1 | 0.212 | 0.00503 | -0.005 | 42.174
1.5 | 0.273 | 0.00498 | -0.005 | 54.91
2 | 0.334 | 0.00492 | -0.005 | 67.907
2.5 | 0.395 | 0.00492 | -0.006 | 80.425
3 | 0.456 | 0.00481 | -0.006 | 94.727
3.5 | 0.516 | 0.00403 | -0.006 | 127.99
4 | 0.577 | 0.00426 | -0.006 | 135.346
4.5 | 0.637 | 0.00446 | -0.007 | 142.858
5 | 0.696 | 0.00473 | -0.007 | 147.284
5.5 | 0.755 | 0.00501 | -0.007 | 150.823
6 | 0.813 | 0.00533 | -0.007 | 152.4
6.5 | 0.869 | 0.00571 | -0.008 | 152.285
7 | 0.924 | 0.0061 | -0.008 | 151.555
7.5 | 0.978 | 0.00645 | -0.008 | 151.49
8 | 1.026 | 0.00686 | -0.008 | 149.614
8.5 | 1.069 | 0.0073 | -0.009 | 146.353
9 | 1.104 | 0.00774 | -0.009 | 142.492
9.5 | 1.131 | 0.00826 | -0.009 | 136.862
10 | 1.149 | 0.00878 | -0.01 | 130.913
10.5 | 1.138 | 0.01223 | -0.01 | 93.047
11 | 1.121 | 0.01292 | -0.01 | 86.802
11.5 | 1.093 | 0.01807 | -0.01 | 60.494
12 | 1.051 | 0.02177 | -0.01 | 48.276
12.5 | 0.995 | 0.02732 | -0.01 | 36.415
13 | 0.92 | 0.0356 | -0.01 | 25.84
13.5 | 0.834 | 0.04766 | -0.01 | 17.493
14 | 0.739 | 0.06467 | -0.01 | 11.432
14.5 | 0.644 | 0.08334 | -0.009 | 7.732
15 | 0.553 | 0.0994 | -0.008 | 5.558

## 94. Re 7M Mach 0.25 (2)
BIGFOIL.COM POLAR EXPORT
TL55
TL55 |  |  |  | Cl Max: | 1.6457 | at alpha= | 15 | deg
XFOIL ncrit=9 |  |  |  | L/D Max: | 136.735 | at alpha= | 6.5 | deg
Re: | 7000000 |  |  | Cd Min: | 0.21373 | at alpha= | -17.5 | deg
Mach: | 0.25 |  |  | Cl=0 at alpha= | -0.99827 | deg
|  |  |  | @ Cl=0.1, Cd= | 0.0052888
|  |  |  | @ Cl=0.4, Cd= | 0.0049376
|  |  |  | @ Cl=0.6, Cd= | 0.0047792
alpha (deg) | Cl | Cd | Cm | Cl/Cd
-17.5 | -0.7227 | 0.21373 | 0.0585 | -3.3814
-17 | -0.7053 | 0.20645 | 0.0542 | -3.4163
-16.5 | -0.7632 | 0.17094 | 0.0387 | -4.4647
-16 | -0.773 | 0.15683 | 0.0306 | -4.9289
-15.5 | -0.7859 | 0.14284 | 0.0223 | -5.502
-15 | -0.8185 | 0.1254 | 0.0116 | -6.5271
-14.5 | -0.8864 | 0.10299 | -0.0032 | -8.6067
-14 | -0.9917 | 0.07783 | -0.0212 | -12.7419
-13.5 | -1.1368 | 0.0436 | -0.0489 | -26.0734
-13 | -1.1912 | 0.03528 | -0.0492 | -33.7642
-12.5 | -1.2195 | 0.02778 | -0.0447 | -43.8985
-12 | -1.2136 | 0.02174 | -0.0405 | -55.8234
-11.5 | -1.1835 | 0.01777 | -0.0369 | -66.601
-11 | -1.1407 | 0.01512 | -0.0338 | -75.4431
-10.5 | -1.0912 | 0.01326 | -0.0311 | -82.2926
-10 | -1.0348 | 0.01205 | -0.0295 | -85.8755
-9.5 | -0.9826 | 0.01108 | -0.0269 | -88.6823
-9 | -0.9286 | 0.01005 | -0.0247 | -92.398
-8.5 | -0.8722 | 0.00933 | -0.023 | -93.4834
-8 | -0.8149 | 0.00877 | -0.0216 | -92.919
-7.5 | -0.7569 | 0.0083 | -0.0204 | -91.1928
-7 | -0.6994 | 0.0078 | -0.0192 | -89.6667
-6.5 | -0.6414 | 0.0074 | -0.0182 | -86.6757
-6 | -0.5833 | 0.00706 | -0.0173 | -82.6204
-5.5 | -0.5248 | 0.00679 | -0.0165 | -77.2901
-5 | -0.4664 | 0.00654 | -0.0158 | -71.315
-4.5 | -0.4081 | 0.00632 | -0.0152 | -64.5728
-4 | -0.3497 | 0.00612 | -0.0147 | -57.1405
-3.5 | -0.2914 | 0.00594 | -0.0141 | -49.0572
-3 | -0.2331 | 0.0058 | -0.0137 | -40.1897
-2.5 | -0.1749 | 0.00566 | -0.0133 | -30.9011
-2 | -0.1166 | 0.00556 | -0.0129 | -20.9712
-1.5 | -0.0583 | 0.0055 | -0.0126 | -10.6
-1 | -0.0002 | 0.0054 | -0.0123 | -0.037037
-0.5 | 0.0577 | 0.00534 | -0.012 | 10.8052
0 | 0.1155 | 0.00527 | -0.0117 | 21.9165
0.5 | 0.173 | 0.00522 | -0.0114 | 33.1418
1 | 0.2303 | 0.00516 | -0.0111 | 44.6318
1.5 | 0.2874 | 0.00511 | -0.0107 | 56.2427
2 | 0.3437 | 0.00504 | -0.0102 | 68.1944
2.5 | 0.3989 | 0.00494 | -0.0095 | 80.749
3 | 0.4531 | 0.00482 | -0.0086 | 94.0041
3.5 | 0.5017 | 0.00458 | -0.0063 | 109.5415
4 | 0.5949 | 0.00475 | -0.014 | 125.2421
4.5 | 0.6542 | 0.00509 | -0.014 | 128.5265
5 | 0.724 | 0.00551 | -0.0164 | 131.3975
5.5 | 0.7962 | 0.00593 | -0.0193 | 134.2664
6 | 0.8677 | 0.00638 | -0.022 | 136.0031
6.5 | 0.938 | 0.00686 | -0.0244 | 136.7347
7 | 0.9919 | 0.00733 | -0.0232 | 135.3206
7.5 | 1.0459 | 0.00779 | -0.0219 | 134.2619
8 | 1.0993 | 0.00832 | -0.0204 | 132.1274
8.5 | 1.1522 | 0.00885 | -0.0189 | 130.1921
9 | 1.2044 | 0.00943 | -0.0172 | 127.72
9.5 | 1.2564 | 0.01007 | -0.0154 | 124.7666
10 | 1.3086 | 0.01071 | -0.0136 | 122.1849
10.5 | 1.36 | 0.01142 | -0.0117 | 119.0893
11 | 1.4092 | 0.01226 | -0.0095 | 114.9429
11.5 | 1.4564 | 0.01319 | -0.0069 | 110.417
12 | 1.5003 | 0.01424 | -0.0038 | 105.3581
12.5 | 1.5407 | 0.01538 | -0.0002 | 100.1756
13 | 1.58 | 0.01659 | 0.0034 | 95.2381
13.5 | 1.614 | 0.01808 | 0.0074 | 89.2699
14 | 1.6267 | 0.01999 | 0.0139 | 81.3757
14.5 | 1.6352 | 0.02291 | 0.0184 | 71.3749
15 | 1.6457 | 0.02645 | 0.0208 | 62.2193
15.5 | 1.6449 | 0.03176 | 0.0214 | 51.7916
16 | 1.6366 | 0.03862 | 0.0202 | 42.377
16.5 | 1.6177 | 0.0473 | 0.0173 | 34.2008
17 | 1.5861 | 0.05806 | 0.0129 | 27.3183
17.5 | 1.543 | 0.07099 | 0.0068 | 21.7355
18 | 1.4942 | 0.08532 | -0.0002 | 17.5129
18.5 | 1.4354 | 0.10176 | -0.0087 | 14.1057
19 | 1.3776 | 0.11871 | -0.0177 | 11.6048
19.5 | 1.3185 | 0.13675 | -0.0278 | 9.6417
20 | 1.2636 | 0.15512 | -0.0387 | 8.146

## 95. Re 7M Mach 0.50 (1)
BIGFOIL.COM POLAR EXPORT
TL55
TL55 |  |  |  | Cl Max: | 1.152 | at alpha= | 20 | deg
JavaFoil+Calcfoil stall+Eppler ext transition |  |  |  | L/D Max: | 148.666 | at alpha= | 5.5 | deg
Re: | 7000000 |  |  | Cd Min: | 0.00433 | at alpha= | 3.5 | deg
Mach: | 0.5 |  |  | Cl=0 at alpha= | -0.73188 | deg
|  |  |  | @ Cl=0.1, Cd= | 0.00525
|  |  |  | @ Cl=0.4, Cd= | 0.0051024
|  |  |  | @ Cl=0.6, Cd= | 0.0044295
alpha (deg) | Cl | Cd | Cm | Cl/Cd
-20 | -1.052 | 0.15272 | -0.001 | -6.888
-19.5 | -1.025 | 0.1478 | -0.001 | -6.935
-19 | -0.998 | 0.14336 | -0.001 | -6.959
-18.5 | -0.969 | 0.14042 | -0.001 | -6.903
-18 | -0.941 | 0.13584 | -0.001 | -6.927
-17.5 | -0.915 | 0.1317 | -0.001 | -6.946
-17 | -0.888 | 0.12502 | -0.001 | -7.105
-16.5 | -0.862 | 0.12019 | -0.001 | -7.17
-16 | -0.834 | 0.1876 | -0.001 | -4.446
-15.5 | -0.81 | 0.1154 | -0.001 | -7.021
-15 | -0.783 | 0.10972 | -0.001 | -7.138
-14.5 | -0.755 | 0.1058 | -0.001 | -7.14
-14 | -0.727 | 0.10209 | -0.001 | -7.12
-13.5 | -0.699 | 0.09747 | -0.001 | -7.173
-13 | -0.672 | 0.09608 | -0.001 | -6.996
-12.5 | -0.644 | 0.10287 | -0.001 | -6.264
-12 | -0.619 | 0.09168 | -0.001 | -6.752
-11.5 | -0.592 | 0.08517 | -0.001 | -6.949
-11 | -0.564 | 0.08046 | -0.001 | -7.009
-10.5 | -0.536 | 0.07778 | -0.001 | -6.885
-10 | -0.509 | 0.074 | -0.001 | -6.872
-9.5 | -0.482 | 0.07088 | -0.001 | -6.794
-9 | -0.454 | 0.06822 | -0.001 | -6.659
-8.5 | -0.427 | 0.06199 | -0.001 | -6.892
-8 | -0.401 | 0.05481 | -0.001 | -7.321
-7.5 | -0.376 | 0.04848 | -0.001 | -7.754
-7 | -0.344 | 0.05422 | -0.001 | -6.35
-6.5 | -0.321 | 0.04326 | -0.002 | -7.424
-6 | -0.304 | 0.03199 | -0.002 | -9.492
-5.5 | -0.548 | 0.00724 | -0.003 | -75.678
-5 | -0.531 | 0.00677 | -0.003 | -78.392
-4.5 | -0.488 | 0.00641 | -0.003 | -76.107
-4 | -0.433 | 0.00617 | -0.003 | -70.231
-3.5 | -0.371 | 0.00593 | -0.004 | -62.614
-3 | -0.306 | 0.00577 | -0.004 | -53.077
-2.5 | -0.24 | 0.00562 | -0.004 | -42.68
-2 | -0.173 | 0.00553 | -0.004 | -31.209
-1.5 | -0.105 | 0.00543 | -0.004 | -19.28
-1 | -0.037 | 0.00539 | -0.005 | -6.803
-0.5 | 0.032 | 0.0053 | -0.005 | 5.992
0 | 0.1 | 0.00525 | -0.005 | 19.097
0.5 | 0.169 | 0.00517 | -0.005 | 32.624
1 | 0.237 | 0.00513 | -0.005 | 46.237
1.5 | 0.305 | 0.00514 | -0.006 | 59.464
2 | 0.374 | 0.00511 | -0.006 | 73.127
2.5 | 0.442 | 0.00509 | -0.006 | 86.792
3 | 0.509 | 0.00501 | -0.006 | 101.633
3.5 | 0.577 | 0.00433 | -0.007 | 133.06
4 | 0.644 | 0.00462 | -0.007 | 139.245
4.5 | 0.71 | 0.00488 | -0.007 | 145.487
5 | 0.776 | 0.00523 | -0.008 | 148.214
5.5 | 0.84 | 0.00565 | -0.008 | 148.666
6 | 0.901 | 0.00613 | -0.008 | 146.982
6.5 | 0.96 | 0.00672 | -0.008 | 142.913
7 | 1.014 | 0.00721 | -0.009 | 140.621
7.5 | 1.061 | 0.00794 | -0.009 | 133.535
8 | 1.088 | 0.00872 | -0.009 | 124.827
8.5 | 1.049 | 0.01311 | -0.01 | 80.02
9 | 0.792 | 0.0206 | -0.009 | 38.466
9.5 | 0.6 | 0.04636 | -0.008 | 12.936
10 | 0.663 | 0.03151 | -0.009 | 21.047
10.5 | 0.626 | 0.07019 | -0.007 | 8.917
11 | 0.651 | 0.07834 | -0.007 | 8.309
11.5 | 0.672 | 0.08392 | -0.006 | 8.008
12 | 0.702 | 0.0868 | -0.007 | 8.086
12.5 | 0.736 | 0.08798 | -0.008 | 8.366
13 | 0.764 | 0.09451 | -0.008 | 8.086
13.5 | 0.783 | 0.09979 | -0.007 | 7.845
14 | 0.813 | 0.10372 | -0.008 | 7.838
14.5 | 0.849 | 0.10241 | -0.009 | 8.286
15 | 0.881 | 0.10504 | -0.01 | 8.382
15.5 | 0.905 | 0.11529 | -0.01 | 7.845
16 | 0.922 | 0.11883 | -0.009 | 7.757
16.5 | 0.954 | 0.12111 | -0.01 | 7.875
17 | 0.988 | 0.12116 | -0.011 | 8.159
17.5 | 1.021 | 0.1231 | -0.011 | 8.292
18 | 1.047 | 0.13048 | -0.012 | 8.026
18.5 | 1.066 | 0.14746 | -0.011 | 7.23
19 | 1.088 | 0.14395 | -0.011 | 7.555
19.5 | 1.119 | 0.14529 | -0.012 | 7.7
20 | 1.152 | 0.14563 | -0.013 | 7.913

## 96. Re 7M Mach 0.50 (2)
BIGFOIL.COM POLAR EXPORT
TL55
TL55 |  |  |  | Cl Max: | 1.4086 | at alpha= | 9 | deg
XFOIL ncrit=9 |  |  |  | L/D Max: | 137.553 | at alpha= | 5 | deg
Re: | 7000000 |  |  | Cd Min: | 0.01266 | at alpha= | 9 | deg
Mach: | 0.5 |  |  | Cl=0 at alpha= | -99 | deg
|  |  |  | @ Cl=0.1, Cd= | 0.00543
|  |  |  | @ Cl=0.4, Cd= | 0.0052358
|  |  |  | @ Cl=0.6, Cd= | 0.0048745
alpha (deg) | Cl | Cd | Cm | Cl/Cd
0 | 0.1363 | 0.00543 | -0.014 | 25.1013
0.5 | 0.202 | 0.0054 | -0.0135 | 37.4074
1.5 | 0.3325 | 0.00531 | -0.0123 | 62.6177
2 | 0.3967 | 0.00524 | -0.0114 | 75.7061
2.5 | 0.4598 | 0.00516 | -0.0103 | 89.1085
3 | 0.5214 | 0.00508 | -0.0087 | 102.6378
3.5 | 0.574 | 0.0048 | -0.005 | 119.5833
4 | 0.6891 | 0.00513 | -0.0145 | 134.3275
4.5 | 0.7587 | 0.00558 | -0.0138 | 135.9677
5 | 0.8432 | 0.00613 | -0.0162 | 137.553
6.5 | 1.0911 | 0.00795 | -0.0193 | 137.2453
7 | 1.1562 | 0.00863 | -0.016 | 133.9745
7.5 | 1.222 | 0.00932 | -0.0123 | 131.1159
8 | 1.2872 | 0.01008 | -0.008 | 127.6984
8.5 | 1.3523 | 0.01096 | -0.003 | 123.385
9 | 1.4086 | 0.01266 | 0.0039 | 111.2638

## 97. Re 8M Mach 0.00 (1)
BIGFOIL.COM POLAR EXPORT
TL55
TL55 |  |  |  | Cl Max: | 1.188 | at alpha= | 11 | deg
JavaFoil+Calcfoil stall+Eppler ext transition |  |  |  | L/D Max: | 156.827 | at alpha= | 7 | deg
Re: | 8000000 |  |  | Cd Min: | 0.00413 | at alpha= | 4 | deg
Mach: | 0 |  |  | Cl=0 at alpha= | -0.73333 | deg
|  |  |  | @ Cl=0.1, Cd= | 0.0050378
|  |  |  | @ Cl=0.4, Cd= | 0.0049029
|  |  |  | @ Cl=0.6, Cd= | 0.0042572
alpha (deg) | Cl | Cd | Cm | Cl/Cd
-14.5 | -0.521 | 0.09962 | -0.001 | -5.234
-14 | -0.544 | 0.09177 | -0.001 | -5.926
-13.5 | -0.564 | 0.08716 | -0.001 | -6.471
-13 | -0.584 | 0.0816 | -0.001 | -7.153
-12.5 | -0.602 | 0.07549 | -0.001 | -7.98
-12 | -0.62 | 0.06904 | -0.001 | -8.982
-11.5 | -0.635 | 0.06336 | -0.001 | -10.022
-11 | -0.649 | 0.05633 | -0.001 | -11.526
-10.5 | -0.667 | 0.04561 | -0.001 | -14.632
-10 | -0.702 | 0.02807 | -0.001 | -25.004
-9.5 | -0.785 | 0.01166 | -0.002 | -67.302
-9 | -0.774 | 0.00807 | -0.002 | -95.875
-8.5 | -0.758 | 0.00766 | -0.002 | -98.904
-8 | -0.735 | 0.0074 | -0.002 | -99.391
-7.5 | -0.706 | 0.00709 | -0.002 | -99.629
-7 | -0.671 | 0.00684 | -0.002 | -98.112
-6.5 | -0.631 | 0.00661 | -0.002 | -95.459
-6 | -0.587 | 0.00638 | -0.002 | -92.022
-5.5 | -0.54 | 0.00618 | -0.003 | -87.339
-5 | -0.489 | 0.00601 | -0.003 | -81.39
-4.5 | -0.436 | 0.00585 | -0.003 | -74.637
-4 | -0.381 | 0.0057 | -0.003 | -66.843
-3.5 | -0.325 | 0.0056 | -0.003 | -57.972
-3 | -0.267 | 0.00548 | -0.003 | -48.644
-2.5 | -0.208 | 0.00537 | -0.003 | -38.839
-2 | -0.15 | 0.00532 | -0.004 | -28.136
-1.5 | -0.091 | 0.00526 | -0.004 | -17.254
-1 | -0.032 | 0.00519 | -0.004 | -6.115
-0.5 | 0.028 | 0.00512 | -0.004 | 5.372
0 | 0.087 | 0.00504 | -0.004 | 17.21
0.5 | 0.146 | 0.00503 | -0.005 | 29.023
1 | 0.205 | 0.00499 | -0.005 | 41.104
1.5 | 0.265 | 0.00496 | -0.005 | 53.342
2 | 0.324 | 0.00493 | -0.005 | 65.678
2.5 | 0.383 | 0.0049 | -0.005 | 78.177
3 | 0.441 | 0.00491 | -0.006 | 89.956
3.5 | 0.5 | 0.00484 | -0.006 | 103.399
4 | 0.559 | 0.00413 | -0.006 | 135.205
4.5 | 0.617 | 0.00431 | -0.006 | 143.211
5 | 0.675 | 0.00455 | -0.007 | 148.166
5.5 | 0.732 | 0.00481 | -0.007 | 152.26
6 | 0.788 | 0.00509 | -0.007 | 154.767
6.5 | 0.844 | 0.00542 | -0.007 | 155.526
7 | 0.898 | 0.00572 | -0.008 | 156.827
7.5 | 0.951 | 0.00606 | -0.008 | 156.812
8 | 1 | 0.00647 | -0.008 | 154.605
8.5 | 1.045 | 0.00679 | -0.008 | 153.784
9 | 1.085 | 0.00714 | -0.009 | 151.906
9.5 | 1.119 | 0.00754 | -0.009 | 148.553
10 | 1.149 | 0.00789 | -0.009 | 145.656
10.5 | 1.172 | 0.00839 | -0.01 | 139.625
11 | 1.188 | 0.00905 | -0.01 | 131.294
11.5 | 1.175 | 0.01272 | -0.01 | 92.39
12 | 1.168 | 0.01292 | -0.01 | 90.391
12.5 | 1.153 | 0.01777 | -0.01 | 64.927
13 | 1.128 | 0.02064 | -0.011 | 54.67
13.5 | 1.096 | 0.0243 | -0.011 | 45.105
14 | 1.056 | 0.02994 | -0.011 | 35.252
14.5 | 1.012 | 0.03655 | -0.011 | 27.691
15 | 0.965 | 0.04486 | -0.011 | 21.517
15.5 | 0.916 | 0.0551 | -0.011 | 16.625
16 | 0.865 | 0.0681 | -0.011 | 12.702

## 98. Re 8M Mach 0.00 (2)
BIGFOIL.COM POLAR EXPORT
TL55
TL55 |  |  |  | Cl Max: | 1.762 | at alpha= | 18.5 | deg
XFOIL ncrit=9 |  |  |  | L/D Max: | 138.149 | at alpha= | 6.5 | deg
Re: | 8000000 |  |  | Cd Min: | 0.21665 | at alpha= | -20 | deg
Mach: | 0 |  |  | Cl=0 at alpha= | -0.98387 | deg
|  |  |  | @ Cl=0.1, Cd= | 0.0051923
|  |  |  | @ Cl=0.4, Cd= | 0.0049092
|  |  |  | @ Cl=0.6, Cd= | 0.0047499
alpha (deg) | Cl | Cd | Cm | Cl/Cd
-20 | -0.8436 | 0.21665 | 0.0675 | -3.8938
-19.5 | -0.8503 | 0.20223 | 0.0594 | -4.2046
-19 | -0.8573 | 0.18856 | 0.0513 | -4.5466
-18 | -1.5501 | 0.03345 | -0.0533 | -46.3408
-17.5 | -1.5898 | 0.02855 | -0.0472 | -55.6848
-17 | -1.5904 | 0.02624 | -0.0408 | -60.6098
-16.5 | -1.5707 | 0.02389 | -0.0373 | -65.7472
-16 | -1.5427 | 0.0218 | -0.0345 | -70.7661
-15.5 | -1.5099 | 0.01986 | -0.032 | -76.0272
-15 | -1.4712 | 0.01833 | -0.0301 | -80.2619
-14.5 | -1.4297 | 0.01696 | -0.0284 | -84.2983
-14 | -1.3856 | 0.01578 | -0.027 | -87.8074
-13.5 | -1.3399 | 0.01469 | -0.0256 | -91.2117
-13 | -1.292 | 0.01382 | -0.0245 | -93.4877
-12.5 | -1.2428 | 0.01305 | -0.0236 | -95.2337
-12 | -1.1929 | 0.01232 | -0.0226 | -96.8263
-11.5 | -1.1421 | 0.01165 | -0.0218 | -98.0343
-11 | -1.0907 | 0.01105 | -0.021 | -98.7059
-10.5 | -1.0363 | 0.01028 | -0.0209 | -100.8074
-10 | -0.9879 | 0.00973 | -0.0193 | -101.5313
-9.5 | -0.9368 | 0.00918 | -0.0182 | -102.0479
-9 | -0.8841 | 0.00873 | -0.0175 | -101.2715
-8.5 | -0.8307 | 0.00834 | -0.0168 | -99.6043
-8 | -0.7771 | 0.00794 | -0.0162 | -97.8715
-7.5 | -0.7231 | 0.00758 | -0.0157 | -95.3958
-7 | -0.6689 | 0.00723 | -0.0151 | -92.5173
-6.5 | -0.6141 | 0.00696 | -0.0147 | -88.2328
-6 | -0.5591 | 0.00672 | -0.0143 | -83.1994
-5.5 | -0.5039 | 0.00648 | -0.0139 | -77.7623
-5 | -0.4485 | 0.00627 | -0.0136 | -71.5311
-4.5 | -0.3928 | 0.0061 | -0.0133 | -64.3934
-4 | -0.3372 | 0.00593 | -0.013 | -56.8634
-3.5 | -0.2816 | 0.00576 | -0.0127 | -48.8889
-3 | -0.2257 | 0.00564 | -0.0124 | -40.0177
-2.5 | -0.1698 | 0.00553 | -0.0122 | -30.7052
-2 | -0.1138 | 0.00544 | -0.0119 | -20.9191
-1.5 | -0.0577 | 0.00537 | -0.0117 | -10.7449
-1 | -0.0018 | 0.0053 | -0.0115 | -0.33962
-0.5 | 0.054 | 0.00525 | -0.0113 | 10.2857
0 | 0.1098 | 0.00518 | -0.0111 | 21.1969
0.5 | 0.1654 | 0.00513 | -0.0108 | 32.2417
1 | 0.2207 | 0.00509 | -0.0106 | 43.3595
1.5 | 0.2759 | 0.00506 | -0.0103 | 54.5257
2 | 0.3305 | 0.005 | -0.0099 | 66.1
2.5 | 0.3843 | 0.00493 | -0.0095 | 77.9513
3 | 0.4372 | 0.00486 | -0.0088 | 89.9588
3.5 | 0.4883 | 0.00472 | -0.0077 | 103.4534
4 | 0.5605 | 0.00455 | -0.0114 | 123.1868
4.5 | 0.6257 | 0.00488 | -0.0135 | 128.2172
5 | 0.6826 | 0.00526 | -0.0138 | 129.7719
5.5 | 0.7512 | 0.00564 | -0.0167 | 133.1915
6 | 0.8187 | 0.00601 | -0.0195 | 136.223
6.5 | 0.8883 | 0.00643 | -0.0227 | 138.1493
7 | 0.9516 | 0.00689 | -0.0246 | 138.1132
7.5 | 1.0028 | 0.0073 | -0.0237 | 137.3699
8 | 1.0535 | 0.00776 | -0.0228 | 135.7603
8.5 | 1.1037 | 0.00822 | -0.0219 | 134.2701
9 | 1.1535 | 0.00866 | -0.0208 | 133.1986
9.5 | 1.2028 | 0.00913 | -0.0198 | 131.7415
10 | 1.2516 | 0.00968 | -0.0187 | 129.2975
10.5 | 1.3005 | 0.01022 | -0.0177 | 127.2505
11 | 1.3486 | 0.01081 | -0.0166 | 124.7549
11.5 | 1.3961 | 0.01141 | -0.0155 | 122.3576
12 | 1.4417 | 0.01211 | -0.0141 | 119.0504
12.5 | 1.4862 | 0.0128 | -0.0125 | 116.1094
13 | 1.5274 | 0.01364 | -0.0105 | 111.9795
13.5 | 1.5671 | 0.01448 | -0.0083 | 108.2251
14 | 1.6048 | 0.0155 | -0.006 | 103.5355
14.5 | 1.6425 | 0.01647 | -0.0039 | 99.7268
15 | 1.6772 | 0.01756 | -0.0014 | 95.5125
15.5 | 1.7016 | 0.01889 | 0.0025 | 90.0794
16 | 1.7151 | 0.0206 | 0.0072 | 83.2573
16.5 | 1.731 | 0.02267 | 0.0102 | 76.3564
17 | 1.7473 | 0.0251 | 0.0121 | 69.6135
17.5 | 1.7566 | 0.02851 | 0.0134 | 61.6135
18 | 1.7618 | 0.03278 | 0.0137 | 53.7462
18.5 | 1.762 | 0.038 | 0.013 | 46.3684
19 | 1.7519 | 0.04481 | 0.0113 | 39.0962
19.5 | 1.7335 | 0.0531 | 0.0086 | 32.646
20 | 1.702 | 0.0638 | 0.0043 | 26.6771

## 99. Re 8M Mach 0.10 (1)
BIGFOIL.COM POLAR EXPORT
TL55
TL55 |  |  |  | Cl Max: | 1.173 | at alpha= | 11 | deg
JavaFoil+Calcfoil stall+Eppler ext transition |  |  |  | L/D Max: | 156.435 | at alpha= | 7.5 | deg
Re: | 8000000 |  |  | Cd Min: | 0.00414 | at alpha= | 4 | deg
Mach: | 0.1 |  |  | Cl=0 at alpha= | -0.73333 | deg
|  |  |  | @ Cl=0.1, Cd= | 0.0050478
|  |  |  | @ Cl=0.4, Cd= | 0.0049174
|  |  |  | @ Cl=0.6, Cd= | 0.004259
alpha (deg) | Cl | Cd | Cm | Cl/Cd
-14.5 | -0.479 | 0.10151 | -0.001 | -4.721
-14 | -0.505 | 0.09337 | -0.001 | -5.406
-13.5 | -0.528 | 0.08876 | -0.001 | -5.952
-13 | -0.551 | 0.08333 | -0.001 | -6.616
-12.5 | -0.573 | 0.07769 | -0.001 | -7.374
-12 | -0.594 | 0.07111 | -0.001 | -8.355
-11.5 | -0.612 | 0.06579 | -0.001 | -9.299
-11 | -0.628 | 0.05959 | -0.001 | -10.538
-10.5 | -0.646 | 0.04994 | -0.001 | -12.944
-10 | -0.669 | 0.03737 | -0.001 | -17.911
-9.5 | -0.775 | 0.01215 | -0.002 | -63.828
-9 | -0.768 | 0.0082 | -0.002 | -93.647
-8.5 | -0.754 | 0.00774 | -0.002 | -97.346
-8 | -0.733 | 0.00745 | -0.002 | -98.444
-7.5 | -0.706 | 0.00718 | -0.002 | -98.346
-7 | -0.672 | 0.00688 | -0.002 | -97.642
-6.5 | -0.632 | 0.00662 | -0.002 | -95.593
-6 | -0.589 | 0.00641 | -0.002 | -91.922
-5.5 | -0.542 | 0.0062 | -0.003 | -87.367
-5 | -0.491 | 0.00602 | -0.003 | -81.544
-4.5 | -0.438 | 0.00586 | -0.003 | -74.806
-4 | -0.383 | 0.00571 | -0.003 | -67.044
-3.5 | -0.326 | 0.0056 | -0.003 | -58.201
-3 | -0.268 | 0.00549 | -0.003 | -48.831
-2.5 | -0.21 | 0.00537 | -0.003 | -39.001
-2 | -0.151 | 0.00533 | -0.004 | -28.24
-1.5 | -0.091 | 0.00527 | -0.004 | -17.332
-1 | -0.032 | 0.0052 | -0.004 | -6.139
-0.5 | 0.028 | 0.00513 | -0.004 | 5.393
0 | 0.087 | 0.00505 | -0.004 | 17.277
0.5 | 0.147 | 0.00504 | -0.005 | 29.142
1 | 0.206 | 0.005 | -0.005 | 41.264
1.5 | 0.266 | 0.00496 | -0.005 | 53.55
2 | 0.325 | 0.00493 | -0.005 | 65.944
2.5 | 0.385 | 0.00492 | -0.005 | 78.204
3 | 0.443 | 0.00491 | -0.006 | 90.287
3.5 | 0.503 | 0.00484 | -0.006 | 103.731
4 | 0.561 | 0.00414 | -0.006 | 135.472
4.5 | 0.62 | 0.00432 | -0.006 | 143.434
5 | 0.678 | 0.00457 | -0.007 | 148.34
5.5 | 0.736 | 0.00483 | -0.007 | 152.356
6 | 0.792 | 0.00511 | -0.007 | 154.861
6.5 | 0.848 | 0.00545 | -0.007 | 155.526
7 | 0.902 | 0.0058 | -0.008 | 155.554
7.5 | 0.955 | 0.0061 | -0.008 | 156.435
8 | 1.004 | 0.00651 | -0.008 | 154.299
8.5 | 1.049 | 0.00685 | -0.008 | 153.145
9 | 1.088 | 0.0072 | -0.009 | 151.026
9.5 | 1.122 | 0.00761 | -0.009 | 147.401
10 | 1.15 | 0.00798 | -0.009 | 144.11
10.5 | 1.171 | 0.00852 | -0.01 | 137.436
11 | 1.173 | 0.01281 | -0.01 | 91.561
11.5 | 1.167 | 0.01315 | -0.01 | 88.728
12 | 1.156 | 0.01615 | -0.01 | 71.576
12.5 | 1.138 | 0.01849 | -0.01 | 61.527
13 | 1.107 | 0.02183 | -0.011 | 50.679
13.5 | 1.069 | 0.02604 | -0.011 | 41.046
14 | 1.022 | 0.03253 | -0.011 | 31.429
14.5 | 0.973 | 0.04029 | -0.011 | 24.146
15 | 0.92 | 0.05008 | -0.011 | 18.371
15.5 | 0.866 | 0.06153 | -0.011 | 14.08
16 | 0.811 | 0.07562 | -0.01 | 10.73

## 100. Re 8M Mach 0.10 (2)
BIGFOIL.COM POLAR EXPORT
TL55
TL55 |  |  |  | Cl Max: | 1.7473 | at alpha= | 17.5 | deg
XFOIL ncrit=9 |  |  |  | L/D Max: | 138.3 | at alpha= | 6.5 | deg
Re: | 8000000 |  |  | Cd Min: | 0.2134 | at alpha= | -19.5 | deg
Mach: | 0.1 |  |  | Cl=0 at alpha= | -0.97401 | deg
|  |  |  | @ Cl=0.1, Cd= | 0.0044203
|  |  |  | @ Cl=0.4, Cd= | 0.0049151
|  |  |  | @ Cl=0.6, Cd= | 0.0047431
alpha (deg) | Cl | Cd | Cm | Cl/Cd
-19.5 | -0.8254 | 0.2134 | 0.0647 | -3.8679
-19 | -0.8372 | 0.19703 | 0.0558 | -4.2491
-18.5 | -0.845 | 0.18311 | 0.0476 | -4.6147
-18 | -0.8589 | 0.16822 | 0.0386 | -5.1058
-17.5 | -1.495 | 0.03632 | -0.0549 | -41.1619
-17 | -1.3995 | 0.0233 | -0.0476 | -60.0644
-16.5 | -1.4731 | 0.01622 | -0.0466 | -90.82
-16 | -1.4902 | 0.01366 | -0.0394 | -109.0922
-15.5 | -1.4739 | 0.01115 | -0.0358 | -132.1883
-15 | -1.4446 | 0.00929 | -0.0331 | -155.5005
-14.5 | -1.4094 | 0.00774 | -0.0309 | -182.093
-14 | -1.3698 | 0.0065 | -0.029 | -210.7385
-13.5 | -1.3268 | 0.00552 | -0.0274 | -240.3623
-13 | -1.2814 | 0.00474 | -0.026 | -270.3376
-12.5 | -1.2341 | 0.00412 | -0.0248 | -299.5388
-12 | -1.1849 | 0.00366 | -0.0238 | -323.7432
-11.5 | -1.1348 | 0.00326 | -0.0228 | -348.0982
-11 | -1.0843 | 0.00289 | -0.0218 | -375.1903
-10.5 | -1.0369 | 0.00264 | -0.0201 | -392.7652
-10 | -0.9872 | 0.00235 | -0.0189 | -420.0851
-9.5 | -0.9357 | 0.00214 | -0.0179 | -437.243
-9 | -0.8834 | 0.00195 | -0.0172 | -453.0256
-8.5 | -0.8303 | 0.00181 | -0.0165 | -458.7293
-8 | -0.7764 | 0.0017 | -0.0159 | -456.7059
-7.5 | -0.7228 | 0.00158 | -0.0154 | -457.4684
-7 | -0.6686 | 0.00148 | -0.0148 | -451.7568
-6.5 | -0.6139 | 0.00141 | -0.0144 | -435.3901
-6 | -0.5592 | 0.00135 | -0.014 | -414.2222
-5.5 | -0.5041 | 0.00129 | -0.0136 | -390.7752
-5 | -0.4487 | 0.00124 | -0.0133 | -361.8548
-4.5 | -0.3932 | 0.0012 | -0.0129 | -327.6667
-4 | -0.3377 | 0.00117 | -0.0127 | -288.6325
-3.5 | -0.2821 | 0.00113 | -0.0124 | -249.646
-3 | -0.2263 | 0.0011 | -0.0121 | -205.7273
-2.5 | -0.1706 | 0.00107 | -0.0119 | -159.4393
-2 | -0.1147 | 0.00105 | -0.0117 | -109.2381
-1.5 | -0.0587 | 0.00104 | -0.0115 | -56.4423
-1 | -0.0029 | 0.00102 | -0.0113 | -2.8431
-0.5 | 0.0529 | 0.001 | -0.0111 | 52.9
0 | 0.1106 | 0.00519 | -0.0112 | 21.3102
0.5 | 0.1665 | 0.00514 | -0.0109 | 32.393
1 | 0.2222 | 0.0051 | -0.0107 | 43.5686
1.5 | 0.2777 | 0.00507 | -0.0104 | 54.7732
2 | 0.3326 | 0.00501 | -0.01 | 66.3872
2.5 | 0.3868 | 0.00493 | -0.0095 | 78.4584
3 | 0.44 | 0.00487 | -0.0088 | 90.3491
3.5 | 0.4912 | 0.00473 | -0.0077 | 103.8478
4 | 0.5649 | 0.00457 | -0.0116 | 123.6105
4.5 | 0.6298 | 0.00489 | -0.0135 | 128.7935
5 | 0.6872 | 0.00527 | -0.0138 | 130.3985
5.5 | 0.7563 | 0.00566 | -0.0167 | 133.6219
6 | 0.8244 | 0.00605 | -0.0195 | 136.2645
6.5 | 0.8948 | 0.00647 | -0.0227 | 138.2998
7 | 0.958 | 0.00694 | -0.0244 | 138.0403
7.5 | 1.0096 | 0.00736 | -0.0235 | 137.1739
8 | 1.0608 | 0.00781 | -0.0226 | 135.8259
8.5 | 1.1115 | 0.00829 | -0.0215 | 134.0772
9 | 1.1616 | 0.00875 | -0.0204 | 132.7543
9.5 | 1.2114 | 0.00923 | -0.0192 | 131.2459
10 | 1.2608 | 0.00978 | -0.0181 | 128.9162
10.5 | 1.3099 | 0.01037 | -0.0169 | 126.3163
11 | 1.3588 | 0.01095 | -0.0157 | 124.0913
11.5 | 1.406 | 0.01163 | -0.0144 | 120.8942
12 | 1.4525 | 0.01231 | -0.0129 | 117.9935
12.5 | 1.4958 | 0.01316 | -0.0109 | 113.6626
13 | 1.5373 | 0.01398 | -0.0087 | 109.9642
13.5 | 1.5758 | 0.01497 | -0.0062 | 105.2639
14 | 1.6147 | 0.01594 | -0.0038 | 101.2986
14.5 | 1.6499 | 0.01712 | -0.0012 | 96.3727
15 | 1.6826 | 0.01835 | 0.0017 | 91.6948
15.5 | 1.6974 | 0.01987 | 0.0071 | 85.4253
16 | 1.7147 | 0.02174 | 0.0106 | 78.873
16.5 | 1.7288 | 0.02428 | 0.0132 | 71.2026
17 | 1.741 | 0.02742 | 0.0147 | 63.4938
17.5 | 1.7473 | 0.03156 | 0.0152 | 55.3644
18 | 1.7472 | 0.03684 | 0.0148 | 47.4267
18.5 | 1.7375 | 0.04367 | 0.0131 | 39.787
19 | 1.7201 | 0.05187 | 0.0105 | 33.1618
19.5 | 1.6882 | 0.06262 | 0.0062 | 26.9594
20 | 1.6432 | 0.07591 | 0.0002 | 21.6467

## 101. Re 8M Mach 0.25 (1)
BIGFOIL.COM POLAR EXPORT
TL55
TL55 |  |  |  | Cl Max: | 1.149 | at alpha= | 10 | deg
JavaFoil+Calcfoil stall+Eppler ext transition |  |  |  | L/D Max: | 155.051 | at alpha= | 6.5 | deg
Re: | 8000000 |  |  | Cd Min: | 0.00422 | at alpha= | 4 | deg
Mach: | 0.25 |  |  | Cl=0 at alpha= | -0.72951 | deg
|  |  |  | @ Cl=0.1, Cd= | 0.0050784
|  |  |  | @ Cl=0.4, Cd= | 0.0049575
|  |  |  | @ Cl=0.6, Cd= | 0.09631
alpha (deg) | Cl | Cd | Cm | Cl/Cd
-13.5 | -0.165 | 0.09827 | -0.001 | -1.678
-13 | -0.246 | 0.09247 | -0.001 | -2.655
-12.5 | -0.31 | 0.08627 | -0.001 | -3.596
-12 | -0.368 | 0.0803 | -0.001 | -4.587
-11.5 | -0.421 | 0.07447 | -0.001 | -5.653
-11 | -0.468 | 0.06988 | -0.001 | -6.692
-10.5 | -0.508 | 0.06441 | -0.001 | -7.892
-10 | -0.544 | 0.05766 | -0.001 | -9.427
-9.5 | -0.573 | 0.05029 | -0.001 | -11.391
-9 | -0.603 | 0.0387 | -0.001 | -15.59
-8.5 | -0.716 | 0.01158 | -0.002 | -61.85
-8 | -0.712 | 0.00783 | -0.002 | -90.976
-7.5 | -0.697 | 0.00744 | -0.002 | -93.613
-7 | -0.671 | 0.0071 | -0.002 | -94.452
-6.5 | -0.637 | 0.00681 | -0.002 | -93.477
-6 | -0.597 | 0.00656 | -0.003 | -90.946
-5.5 | -0.552 | 0.0063 | -0.003 | -87.631
-5 | -0.502 | 0.00611 | -0.003 | -82.176
-4.5 | -0.449 | 0.00595 | -0.003 | -75.456
-4 | -0.393 | 0.00579 | -0.003 | -67.905
-3.5 | -0.335 | 0.00565 | -0.003 | -59.285
-3 | -0.275 | 0.00554 | -0.003 | -49.685
-2.5 | -0.215 | 0.0054 | -0.004 | -39.862
-2 | -0.155 | 0.00537 | -0.004 | -28.819
-1.5 | -0.094 | 0.00529 | -0.004 | -17.735
-1 | -0.033 | 0.00522 | -0.004 | -6.285
-0.5 | 0.028 | 0.00515 | -0.004 | 5.52
0 | 0.09 | 0.00508 | -0.004 | 17.65
0.5 | 0.151 | 0.00507 | -0.005 | 29.769
1 | 0.212 | 0.00503 | -0.005 | 42.152
1.5 | 0.273 | 0.005 | -0.005 | 54.679
2 | 0.334 | 0.00497 | -0.005 | 67.305
2.5 | 0.395 | 0.00496 | -0.006 | 79.747
3 | 0.456 | 0.00493 | -0.006 | 92.429
3.5 | 0.516 | 0.00489 | -0.006 | 105.647
4 | 0.577 | 0.00422 | -0.006 | 136.8
4.5 | 0.637 | 0.0044 | -0.007 | 144.632
5 | 0.696 | 0.00466 | -0.007 | 149.303
5.5 | 0.755 | 0.00495 | -0.007 | 152.493
6 | 0.813 | 0.00525 | -0.007 | 154.733
6.5 | 0.869 | 0.00561 | -0.008 | 155.051
7 | 0.924 | 0.00598 | -0.008 | 154.508
7.5 | 0.978 | 0.00633 | -0.008 | 154.374
8 | 1.026 | 0.00676 | -0.008 | 151.744
8.5 | 1.069 | 0.00715 | -0.009 | 149.348
9 | 1.104 | 0.00757 | -0.009 | 145.706
9.5 | 1.131 | 0.00808 | -0.009 | 140.013
10 | 1.149 | 0.00857 | -0.01 | 134
10.5 | 1.141 | 0.01323 | -0.01 | 86.243
11 | 1.124 | 0.01242 | -0.01 | 90.471
11.5 | 1.096 | 0.01736 | -0.01 | 63.148
12 | 1.054 | 0.02079 | -0.01 | 50.719
12.5 | 0.999 | 0.02593 | -0.01 | 38.526
13 | 0.925 | 0.03356 | -0.01 | 27.557
13.5 | 0.839 | 0.04469 | -0.01 | 18.771
14 | 0.744 | 0.0611 | -0.01 | 12.172
14.5 | 0.648 | 0.0795 | -0.009 | 8.15
15 | 0.555 | 0.09631 | -0.009 | 5.758

## 102. Re 8M Mach 0.25 (2)
BIGFOIL.COM POLAR EXPORT
TL55
TL55 |  |  |  | Cl Max: | 1.668 | at alpha= | 15.5 | deg
XFOIL ncrit=9 |  |  |  | L/D Max: | 138.799 | at alpha= | 7 | deg
Re: | 8000000 |  |  | Cd Min: | 0.21305 | at alpha= | -17.5 | deg
Mach: | 0.25 |  |  | Cl=0 at alpha= | -0.9931 | deg
|  |  |  | @ Cl=0.1, Cd= | 0.0052356
|  |  |  | @ Cl=0.4, Cd= | 0.0049796
|  |  |  | @ Cl=0.6, Cd= | 0.0046944
alpha (deg) | Cl | Cd | Cm | Cl/Cd
-17.5 | -0.7235 | 0.21305 | 0.0582 | -3.3959
-17 | -0.7639 | 0.18252 | 0.0452 | -4.1853
-16.5 | -0.7744 | 0.16748 | 0.0367 | -4.6238
-16 | -0.7855 | 0.15337 | 0.0284 | -5.1216
-15.5 | -0.8046 | 0.13817 | 0.0192 | -5.8233
-15 | -0.8528 | 0.11805 | 0.0064 | -7.2241
-14.5 | -0.9597 | 0.09033 | -0.013 | -10.6244
-14 | -1.0665 | 0.06665 | -0.0304 | -16.0015
-13.5 | -1.1868 | 0.03819 | -0.054 | -31.0762
-13 | -1.23 | 0.03219 | -0.0482 | -38.2106
-12.5 | -1.2443 | 0.02514 | -0.0438 | -49.4948
-12 | -1.2289 | 0.01991 | -0.0396 | -61.7228
-11.5 | -1.1933 | 0.01651 | -0.0361 | -72.2774
-11 | -1.1475 | 0.01421 | -0.0331 | -80.753
-10 | -1.0414 | 0.01155 | -0.0284 | -90.1645
-9.5 | -0.987 | 0.01066 | -0.0262 | -92.5891
-9 | -0.931 | 0.00985 | -0.0243 | -94.5178
-8.5 | -0.8745 | 0.00912 | -0.0227 | -95.8882
-8 | -0.8169 | 0.00857 | -0.0213 | -95.3209
-7.5 | -0.7588 | 0.00811 | -0.0201 | -93.5635
-7 | -0.7009 | 0.00766 | -0.0189 | -91.5013
-6.5 | -0.6428 | 0.00727 | -0.018 | -88.4182
-6 | -0.5845 | 0.00695 | -0.0171 | -84.1007
-5.5 | -0.526 | 0.00668 | -0.0163 | -78.7425
-5 | -0.4676 | 0.00643 | -0.0156 | -72.7216
-4.5 | -0.4092 | 0.00621 | -0.015 | -65.8937
-4 | -0.3508 | 0.00602 | -0.0145 | -58.2724
-3.5 | -0.2924 | 0.00584 | -0.014 | -50.0685
-3 | -0.234 | 0.00571 | -0.0136 | -40.9807
-2.5 | -0.1756 | 0.00559 | -0.0132 | -31.4132
-2 | -0.1174 | 0.00549 | -0.0128 | -21.3843
-1.5 | -0.059 | 0.00541 | -0.0125 | -10.9057
-1 | -0.0008 | 0.00533 | -0.0122 | -0.15009
-0.5 | 0.0572 | 0.00528 | -0.0119 | 10.8333
0 | 0.115 | 0.00522 | -0.0117 | 22.0307
0.5 | 0.1727 | 0.00517 | -0.0114 | 33.4043
1 | 0.2303 | 0.00513 | -0.0111 | 44.8928
1.5 | 0.2876 | 0.00511 | -0.0107 | 56.2818
2 | 0.3443 | 0.00506 | -0.0103 | 68.0435
3 | 0.4552 | 0.0049 | -0.0089 | 92.898
3.5 | 0.5079 | 0.00478 | -0.0076 | 106.2552
4 | 0.5877 | 0.00463 | -0.0124 | 126.933
4.5 | 0.6526 | 0.00497 | -0.0137 | 131.3078
5 | 0.7127 | 0.00538 | -0.0139 | 132.4721
5.5 | 0.7849 | 0.00578 | -0.0168 | 135.7958
6 | 0.8563 | 0.00622 | -0.0194 | 137.6688
6.5 | 0.9309 | 0.00672 | -0.0228 | 138.5268
7 | 0.9938 | 0.00716 | -0.0235 | 138.7989
7.5 | 1.048 | 0.00762 | -0.0222 | 137.5328
8 | 1.1015 | 0.00815 | -0.0208 | 135.1534
8.5 | 1.1549 | 0.00866 | -0.0193 | 133.3603
9 | 1.2074 | 0.0092 | -0.0176 | 131.2391
9.5 | 1.2595 | 0.00982 | -0.0159 | 128.2587
10 | 1.3115 | 0.01048 | -0.0141 | 125.1431
10.5 | 1.3636 | 0.01114 | -0.0122 | 122.4057
11 | 1.4136 | 0.01195 | -0.0101 | 118.2929
11.5 | 1.4614 | 0.01288 | -0.0076 | 113.4627
12 | 1.506 | 0.01394 | -0.0046 | 108.0344
12.5 | 1.5481 | 0.01496 | -0.0012 | 103.4826
13 | 1.587 | 0.01616 | 0.0026 | 98.2054
13.5 | 1.6217 | 0.01761 | 0.0066 | 92.0897
14 | 1.6379 | 0.01945 | 0.0129 | 84.2108
14.5 | 1.6531 | 0.02173 | 0.0175 | 76.0746
15 | 1.6656 | 0.02486 | 0.0205 | 66.9992
15.5 | 1.668 | 0.02959 | 0.0218 | 56.3704
16 | 1.6613 | 0.03601 | 0.0212 | 46.1344
16.5 | 1.6474 | 0.0439 | 0.019 | 37.5262
17 | 1.6181 | 0.05413 | 0.015 | 29.8929
17.5 | 1.5788 | 0.06623 | 0.0095 | 23.8381
18 | 1.5328 | 0.07991 | 0.0029 | 19.1816
18.5 | 1.4739 | 0.09605 | -0.0053 | 15.3451
19 | 1.4203 | 0.11201 | -0.0137 | 12.6801
19.5 | 1.3595 | 0.12986 | -0.0235 | 10.469
20 | 1.2997 | 0.14848 | -0.0344 | 8.7534

## 103. Re 8M Mach 0.50 (1)
BIGFOIL.COM POLAR EXPORT
TL55
TL55 |  |  |  | Cl Max: | 1.156 | at alpha= | 20 | deg
JavaFoil+Calcfoil stall+Eppler ext transition |  |  |  | L/D Max: | 151.049 | at alpha= | 5.5 | deg
Re: | 8000000 |  |  | Cd Min: | 0.00457 | at alpha= | 4 | deg
Mach: | 0.5 |  |  | Cl=0 at alpha= | -0.73188 | deg
|  |  |  | @ Cl=0.1, Cd= | 0.00521
|  |  |  | @ Cl=0.4, Cd= | 0.0051262
|  |  |  | @ Cl=0.6, Cd= | 0.0049246
alpha (deg) | Cl | Cd | Cm | Cl/Cd
-20 | -1.053 | 0.15086 | -0.001 | -6.981
-19.5 | -1.026 | 0.14638 | -0.001 | -7.006
-19 | -0.998 | 0.14148 | -0.001 | -7.057
-18.5 | -0.971 | 0.13763 | -0.001 | -7.052
-18 | -0.942 | 0.13475 | -0.001 | -6.99
-17.5 | -0.915 | 0.12926 | -0.001 | -7.078
-17 | -0.889 | 0.12511 | -0.001 | -7.102
-16.5 | -0.862 | 0.11938 | -0.001 | -7.221
-16 | -0.834 | 0.18392 | -0.001 | -4.535
-15.5 | -0.811 | 0.11365 | -0.001 | -7.135
-15 | -0.783 | 0.10753 | -0.001 | -7.286
-14.5 | -0.756 | 0.10453 | -0.001 | -7.232
-14 | -0.728 | 0.1005 | -0.001 | -7.239
-13.5 | -0.699 | 0.09795 | -0.001 | -7.139
-13 | -0.672 | 0.09394 | -0.001 | -7.157
-12.5 | -0.644 | 0.10453 | -0.001 | -6.166
-12 | -0.619 | 0.08993 | -0.001 | -6.884
-11.5 | -0.592 | 0.08405 | -0.001 | -7.043
-11 | -0.564 | 0.07973 | -0.001 | -7.077
-10.5 | -0.536 | 0.07634 | -0.001 | -7.019
-10 | -0.509 | 0.0696 | -0.001 | -7.31
-9.5 | -0.482 | 0.06412 | -0.001 | -7.514
-9 | -0.454 | 0.06905 | -0.001 | -6.581
-8.5 | -0.427 | 0.06127 | -0.001 | -6.975
-8 | -0.402 | 0.05385 | -0.001 | -7.458
-7.5 | -0.377 | 0.04755 | -0.001 | -7.921
-7 | -0.344 | 0.0532 | -0.001 | -6.475
-6.5 | -0.322 | 0.04223 | -0.002 | -7.626
-6 | -0.31 | 0.02745 | -0.002 | -11.284
-5.5 | -0.548 | 0.00712 | -0.003 | -76.907
-5 | -0.531 | 0.00668 | -0.003 | -79.469
-4.5 | -0.488 | 0.00632 | -0.003 | -77.232
-4 | -0.433 | 0.00609 | -0.003 | -71.16
-3.5 | -0.371 | 0.00586 | -0.004 | -63.366
-3 | -0.306 | 0.0057 | -0.004 | -53.754
-2.5 | -0.24 | 0.00557 | -0.004 | -43.081
-2 | -0.173 | 0.00547 | -0.004 | -31.584
-1.5 | -0.105 | 0.00538 | -0.004 | -19.46
-1 | -0.037 | 0.00533 | -0.005 | -6.878
-0.5 | 0.032 | 0.00525 | -0.005 | 6.054
0 | 0.1 | 0.00521 | -0.005 | 19.246
0.5 | 0.169 | 0.00513 | -0.005 | 32.871
1 | 0.237 | 0.00512 | -0.005 | 46.319
1.5 | 0.305 | 0.00515 | -0.006 | 59.316
2 | 0.374 | 0.00513 | -0.006 | 72.885
2.5 | 0.442 | 0.00512 | -0.006 | 86.289
3 | 0.509 | 0.00513 | -0.006 | 99.207
3.5 | 0.577 | 0.00511 | -0.007 | 112.746
4 | 0.644 | 0.00457 | -0.007 | 140.961
4.5 | 0.71 | 0.00482 | -0.007 | 147.236
5 | 0.776 | 0.00517 | -0.008 | 150.177
5.5 | 0.84 | 0.00556 | -0.008 | 151.049
6 | 0.901 | 0.00603 | -0.008 | 149.602
6.5 | 0.96 | 0.00658 | -0.008 | 145.792
7 | 1.014 | 0.00708 | -0.009 | 143.222
7.5 | 1.061 | 0.00777 | -0.009 | 136.452
8 | 1.088 | 0.00851 | -0.009 | 127.841
8.5 | 1.051 | 0.01274 | -0.01 | 82.531
9 | 0.795 | 0.01973 | -0.009 | 40.309
9.5 | 0.609 | 0.0411 | -0.008 | 14.823
10 | 0.67 | 0.0286 | -0.01 | 23.437
10.5 | 0.632 | 0.06577 | -0.007 | 9.613
11 | 0.653 | 0.0765 | -0.007 | 8.533
11.5 | 0.672 | 0.08147 | -0.006 | 8.25
12 | 0.703 | 0.08486 | -0.007 | 8.289
12.5 | 0.739 | 0.08548 | -0.008 | 8.643
13 | 0.766 | 0.09228 | -0.008 | 8.298
13.5 | 0.783 | 0.09755 | -0.007 | 8.026
14 | 0.814 | 0.10115 | -0.008 | 8.047
14.5 | 0.852 | 0.09902 | -0.009 | 8.605
15 | 0.883 | 0.10226 | -0.01 | 8.639
15.5 | 0.906 | 0.11336 | -0.01 | 7.989
16 | 0.925 | 0.11662 | -0.009 | 7.929
16.5 | 0.958 | 0.1171 | -0.01 | 8.181
17 | 0.993 | 0.11708 | -0.011 | 8.478
17.5 | 1.024 | 0.11927 | -0.012 | 8.587
18 | 1.049 | 0.12733 | -0.012 | 8.242
18.5 | 1.067 | 0.14585 | -0.011 | 7.314
19 | 1.09 | 0.14042 | -0.011 | 7.763
19.5 | 1.123 | 0.14112 | -0.012 | 7.955
20 | 1.156 | 0.14086 | -0.013 | 8.207

## 104. Re 8M Mach 0.50 (2)
BIGFOIL.COM POLAR EXPORT
TL55
TL55 |  |  |  | Cl Max: | 1.3575 | at alpha= | 8.5 | deg
XFOIL ncrit=9 |  |  |  | L/D Max: | 141.39 | at alpha= | 6 | deg
Re: | 8000000 |  |  | Cd Min: | 0.01066 | at alpha= | 8.5 | deg
Mach: | 0.5 |  |  | Cl=0 at alpha= | -99 | deg
|  |  |  | @ Cl=0.1, Cd= | 0.00538
|  |  |  | @ Cl=0.4, Cd= | 0.0052479
|  |  |  | @ Cl=0.6, Cd= | 0.00502
alpha (deg) | Cl | Cd | Cm | Cl/Cd
0 | 0.1359 | 0.00538 | -0.014 | 25.2602
0.5 | 0.2015 | 0.00534 | -0.0134 | 37.7341
1 | 0.2673 | 0.0053 | -0.0129 | 50.434
1.5 | 0.3327 | 0.00529 | -0.0123 | 62.8922
2 | 0.3973 | 0.00525 | -0.0115 | 75.6762
2.5 | 0.461 | 0.0052 | -0.0105 | 88.6538
3 | 0.524 | 0.00514 | -0.0092 | 101.9455
3.5 | 0.5836 | 0.00502 | -0.007 | 116.255
4 | 0.6835 | 0.00502 | -0.0133 | 136.1554
4.5 | 0.7568 | 0.00546 | -0.0135 | 138.6081
5 | 0.8308 | 0.00596 | -0.0135 | 139.396
5.5 | 0.9178 | 0.00651 | -0.0159 | 140.9831
6 | 1.0067 | 0.00712 | -0.0183 | 141.3904
6.5 | 1.0936 | 0.00779 | -0.0197 | 140.3851
7 | 1.1595 | 0.00841 | -0.0164 | 137.8716
7.5 | 1.226 | 0.00907 | -0.0128 | 135.1709
8 | 1.292 | 0.00981 | -0.0086 | 131.7023
8.5 | 1.3575 | 0.01066 | -0.0036 | 127.3452

## 105. Re 10M Mach 0.00 (1)
BIGFOIL.COM POLAR EXPORT
TL55
TL55 |  |  |  | Cl Max: | 1.188 | at alpha= | 11 | deg
JavaFoil+Calcfoil stall+Eppler ext transition |  |  |  | L/D Max: | 161.653 | at alpha= | 7.5 | deg
Re: | 10000000 |  |  | Cd Min: | 0.00445 | at alpha= | 5 | deg
Mach: | 0 |  |  | Cl=0 at alpha= | -0.73333 | deg
|  |  |  | @ Cl=0.1, Cd= | 0.005
|  |  |  | @ Cl=0.4, Cd= | 0.0049688
|  |  |  | @ Cl=0.6, Cd= | 0.0049893
alpha (deg) | Cl | Cd | Cm | Cl/Cd
-14.5 | -0.522 | 0.0976 | -0.001 | -5.35
-14 | -0.544 | 0.091 | -0.001 | -5.978
-13.5 | -0.565 | 0.0853 | -0.001 | -6.622
-13 | -0.585 | 0.07938 | -0.001 | -7.371
-12.5 | -0.604 | 0.07339 | -0.001 | -8.232
-12 | -0.623 | 0.06645 | -0.001 | -9.372
-11.5 | -0.638 | 0.06086 | -0.001 | -10.479
-11 | -0.653 | 0.05366 | -0.001 | -12.166
-10.5 | -0.679 | 0.03924 | -0.001 | -17.297
-10 | -0.752 | 0.01439 | -0.002 | -52.27
-9.5 | -0.785 | 0.00833 | -0.002 | -94.208
-9 | -0.774 | 0.00783 | -0.002 | -98.898
-8.5 | -0.758 | 0.00747 | -0.002 | -101.385
-8 | -0.735 | 0.00722 | -0.002 | -101.813
-7.5 | -0.706 | 0.00692 | -0.002 | -102.051
-7 | -0.671 | 0.00668 | -0.002 | -100.451
-6.5 | -0.631 | 0.00646 | -0.002 | -97.674
-6 | -0.587 | 0.00624 | -0.002 | -94.166
-5.5 | -0.54 | 0.00605 | -0.003 | -89.211
-5 | -0.489 | 0.00588 | -0.003 | -83.218
-4.5 | -0.436 | 0.00573 | -0.003 | -76.115
-4 | -0.381 | 0.00562 | -0.003 | -67.828
-3.5 | -0.325 | 0.00549 | -0.003 | -59.081
-3 | -0.267 | 0.0054 | -0.003 | -49.447
-2.5 | -0.208 | 0.00528 | -0.003 | -39.489
-2 | -0.15 | 0.00525 | -0.004 | -28.508
-1.5 | -0.091 | 0.00518 | -0.004 | -17.518
-1 | -0.032 | 0.00514 | -0.004 | -6.179
-0.5 | 0.028 | 0.00508 | -0.004 | 5.414
0 | 0.087 | 0.005 | -0.004 | 17.343
0.5 | 0.146 | 0.005 | -0.005 | 29.201
1 | 0.205 | 0.00498 | -0.005 | 41.181
1.5 | 0.265 | 0.00496 | -0.005 | 53.284
2 | 0.324 | 0.00497 | -0.005 | 65.194
2.5 | 0.383 | 0.00496 | -0.005 | 77.158
3 | 0.441 | 0.00499 | -0.006 | 88.518
3.5 | 0.5 | 0.00503 | -0.006 | 99.397
4 | 0.559 | 0.00506 | -0.006 | 110.495
4.5 | 0.617 | 0.00496 | -0.006 | 124.424
5 | 0.675 | 0.00445 | -0.007 | 151.525
5.5 | 0.732 | 0.00471 | -0.007 | 155.239
6 | 0.788 | 0.00497 | -0.007 | 158.529
6.5 | 0.844 | 0.00527 | -0.007 | 159.949
7 | 0.898 | 0.00559 | -0.008 | 160.638
7.5 | 0.951 | 0.00588 | -0.008 | 161.653
8 | 1 | 0.00625 | -0.008 | 160.124
8.5 | 1.045 | 0.00657 | -0.008 | 159.06
9 | 1.085 | 0.00691 | -0.009 | 156.951
9.5 | 1.119 | 0.00728 | -0.009 | 153.801
10 | 1.149 | 0.00761 | -0.009 | 150.843
10.5 | 1.172 | 0.00815 | -0.01 | 143.814
11 | 1.188 | 0.00871 | -0.01 | 136.447
11.5 | 1.179 | 0.01202 | -0.01 | 98.145
12 | 1.172 | 0.01208 | -0.01 | 97.059
12.5 | 1.159 | 0.01661 | -0.01 | 69.734
13 | 1.134 | 0.01913 | -0.011 | 59.264
13.5 | 1.103 | 0.02237 | -0.011 | 49.282
14 | 1.063 | 0.02736 | -0.011 | 38.847
14.5 | 1.02 | 0.03327 | -0.011 | 30.646
15 | 0.973 | 0.04079 | -0.011 | 23.854
15.5 | 0.924 | 0.05006 | -0.011 | 18.46
16 | 0.872 | 0.06228 | -0.011 | 14.01

## 106. Re 10M Mach 0.00 (2)
BIGFOIL.COM POLAR EXPORT
TL55
TL55 |  |  |  | Cl Max: | 1.7951 | at alpha= | 18.5 | deg
XFOIL ncrit=9 |  |  |  | L/D Max: | 143.087 | at alpha= | 7.5 | deg
Re: | 10000000 |  |  | Cd Min: | 0.21395 | at alpha= | -20 | deg
Mach: | 0 |  |  | Cl=0 at alpha= | -0.97589 | deg
|  |  |  | @ Cl=0.1, Cd= | 0.0051165
|  |  |  | @ Cl=0.4, Cd= | 0.0049719
|  |  |  | @ Cl=0.6, Cd= | 0.004668
alpha (deg) | Cl | Cd | Cm | Cl/Cd
-20 | -0.8504 | 0.21395 | 0.0661 | -3.9748
-19.5 | -0.8541 | 0.20079 | 0.0585 | -4.2537
-19 | -0.8665 | 0.18551 | 0.0495 | -4.6709
-18.5 | -1.49 | 0.04631 | -0.0456 | -32.1745
-18 | -1.5625 | 0.03243 | -0.0534 | -48.1807
-17.5 | -1.6025 | 0.02794 | -0.046 | -57.355
-17 | -1.5987 | 0.02563 | -0.0401 | -62.3761
-16.5 | -1.5781 | 0.02327 | -0.0367 | -67.8169
-16 | -1.5494 | 0.02118 | -0.0339 | -73.1539
-15.5 | -1.5159 | 0.01926 | -0.0315 | -78.7072
-15 | -1.4766 | 0.01777 | -0.0296 | -83.0951
-14.5 | -1.4347 | 0.01641 | -0.0279 | -87.4284
-14 | -1.3905 | 0.0152 | -0.0264 | -91.4803
-13.5 | -1.3462 | 0.01391 | -0.0248 | -96.7793
-13 | -1.2982 | 0.01301 | -0.0237 | -99.7848
-12.5 | -1.2486 | 0.01227 | -0.0228 | -101.7604
-12 | -1.1982 | 0.01159 | -0.0219 | -103.3822
-11.5 | -1.147 | 0.01097 | -0.0211 | -104.5579
-10 | -0.9922 | 0.00946 | -0.0185 | -104.8837
-9.5 | -0.9401 | 0.00892 | -0.0176 | -105.3924
-9 | -0.8871 | 0.00848 | -0.017 | -104.6108
-8.5 | -0.8337 | 0.00805 | -0.0163 | -103.5652
-8 | -0.7795 | 0.00772 | -0.0158 | -100.9715
-7.5 | -0.7255 | 0.00735 | -0.0153 | -98.7075
-7 | -0.671 | 0.00704 | -0.0148 | -95.3125
-6.5 | -0.6161 | 0.00678 | -0.0144 | -90.8702
-6 | -0.5611 | 0.00652 | -0.014 | -86.0583
-5.5 | -0.5057 | 0.00631 | -0.0136 | -80.1426
-5 | -0.4501 | 0.00613 | -0.0133 | -73.4258
-4.5 | -0.3945 | 0.00595 | -0.013 | -66.3025
-4 | -0.3387 | 0.00579 | -0.0127 | -58.4974
-3.5 | -0.283 | 0.00564 | -0.0124 | -50.1773
-3 | -0.227 | 0.00552 | -0.0122 | -41.1232
-2.5 | -0.1709 | 0.00542 | -0.012 | -31.5314
-2 | -0.1149 | 0.00533 | -0.0117 | -21.5572
-1.5 | -0.0588 | 0.00526 | -0.0115 | -11.1787
-1 | -0.0027 | 0.00522 | -0.0114 | -0.51724
-0.5 | 0.0533 | 0.00515 | -0.0111 | 10.3495
0 | 0.1091 | 0.00511 | -0.0109 | 21.3503
0.5 | 0.1649 | 0.00507 | -0.0107 | 32.5247
1 | 0.2206 | 0.00505 | -0.0105 | 43.6832
1.5 | 0.276 | 0.00505 | -0.0103 | 54.6535
2 | 0.331 | 0.00502 | -0.01 | 65.9363
2.5 | 0.3855 | 0.00498 | -0.0096 | 77.4096
3 | 0.4393 | 0.00495 | -0.0091 | 88.7475
3.5 | 0.4924 | 0.00491 | -0.0085 | 100.2851
4 | 0.5433 | 0.00485 | -0.0074 | 112.0206
4.5 | 0.6025 | 0.00466 | -0.0082 | 129.2918
5 | 0.6771 | 0.00507 | -0.0125 | 133.5503
5.5 | 0.7335 | 0.00541 | -0.0126 | 135.5823
6 | 0.802 | 0.0058 | -0.0156 | 138.2759
6.5 | 0.8689 | 0.00622 | -0.0182 | 139.6945
7 | 0.9398 | 0.00664 | -0.0218 | 141.5361
7.5 | 1.0059 | 0.00703 | -0.0243 | 143.0868
8 | 1.0569 | 0.00747 | -0.0234 | 141.4859
8.5 | 1.1076 | 0.0079 | -0.0226 | 140.2025
9 | 1.1576 | 0.00837 | -0.0216 | 138.3035
9.5 | 1.2068 | 0.00883 | -0.0205 | 136.6704
10 | 1.2559 | 0.0093 | -0.0194 | 135.043
10.5 | 1.3046 | 0.00986 | -0.0183 | 132.3124
11 | 1.3537 | 0.01037 | -0.0174 | 130.54
11.5 | 1.4011 | 0.01102 | -0.0163 | 127.1416
12 | 1.4483 | 0.01161 | -0.0151 | 124.7459
12.5 | 1.4927 | 0.0124 | -0.0136 | 120.379
13 | 1.5361 | 0.01314 | -0.0119 | 116.9026
13.5 | 1.5757 | 0.01401 | -0.0097 | 112.4697
14 | 1.6143 | 0.01484 | -0.0073 | 108.7803
14.5 | 1.6515 | 0.01585 | -0.005 | 104.1956
15 | 1.6873 | 0.01691 | -0.0027 | 99.7812
15.5 | 1.7185 | 0.01817 | 0.0001 | 94.579
16 | 1.7381 | 0.01935 | 0.0047 | 89.8243
16.5 | 1.7557 | 0.02104 | 0.0083 | 83.4458
17 | 1.7722 | 0.02319 | 0.0109 | 76.4209
17.5 | 1.7854 | 0.02596 | 0.0127 | 68.775
18 | 1.7941 | 0.02954 | 0.0136 | 60.7346
18.5 | 1.7951 | 0.03435 | 0.0136 | 52.2591
19 | 1.7936 | 0.03985 | 0.0127 | 45.0088
19.5 | 1.773 | 0.04807 | 0.0104 | 36.8837
20 | 1.7425 | 0.0582 | 0.0067 | 29.9399

## 107. Re 10M Mach 0.10 (1)
BIGFOIL.COM POLAR EXPORT
TL55
TL55 |  |  |  | Cl Max: | 1.186 | at alpha= | 11 | deg
JavaFoil+Calcfoil stall+Eppler ext transition |  |  |  | L/D Max: | 161.254 | at alpha= | 7.5 | deg
Re: | 10000000 |  |  | Cd Min: | 0.00447 | at alpha= | 5 | deg
Mach: | 0.1 |  |  | Cl=0 at alpha= | -0.73333 | deg
|  |  |  | @ Cl=0.1, Cd= | 0.0050078
|  |  |  | @ Cl=0.4, Cd= | 0.00499
|  |  |  | @ Cl=0.6, Cd= | 0.0050005
alpha (deg) | Cl | Cd | Cm | Cl/Cd
-14.5 | -0.48 | 0.09942 | -0.001 | -4.828
-14 | -0.505 | 0.09278 | -0.001 | -5.442
-13.5 | -0.529 | 0.08687 | -0.001 | -6.091
-13 | -0.552 | 0.08158 | -0.001 | -6.768
-12.5 | -0.574 | 0.0757 | -0.001 | -7.588
-12 | -0.596 | 0.0691 | -0.001 | -8.622
-11.5 | -0.614 | 0.06337 | -0.001 | -9.696
-11 | -0.631 | 0.05683 | -0.001 | -11.109
-10.5 | -0.654 | 0.04519 | -0.001 | -14.473
-10 | -0.693 | 0.02708 | -0.001 | -25.587
-9.5 | -0.775 | 0.01145 | -0.002 | -67.686
-9 | -0.768 | 0.00793 | -0.002 | -96.864
-8.5 | -0.754 | 0.00753 | -0.002 | -100.074
-8 | -0.733 | 0.00727 | -0.002 | -100.864
-7.5 | -0.706 | 0.007 | -0.002 | -100.8
-7 | -0.672 | 0.00672 | -0.002 | -99.93
-6.5 | -0.632 | 0.00648 | -0.002 | -97.601
-6 | -0.589 | 0.00626 | -0.002 | -94.054
-5.5 | -0.542 | 0.00607 | -0.003 | -89.243
-5 | -0.491 | 0.0059 | -0.003 | -83.337
-4.5 | -0.438 | 0.00574 | -0.003 | -76.338
-4 | -0.383 | 0.00563 | -0.003 | -68.029
-3.5 | -0.326 | 0.0055 | -0.003 | -59.286
-3 | -0.268 | 0.0054 | -0.003 | -49.656
-2.5 | -0.21 | 0.00528 | -0.003 | -39.653
-2 | -0.151 | 0.00526 | -0.004 | -28.632
-1.5 | -0.091 | 0.00519 | -0.004 | -17.597
-1 | -0.032 | 0.00514 | -0.004 | -6.208
-0.5 | 0.028 | 0.00508 | -0.004 | 5.439
0 | 0.087 | 0.00501 | -0.004 | 17.419
0.5 | 0.147 | 0.005 | -0.005 | 29.33
1 | 0.206 | 0.00499 | -0.005 | 41.359
1.5 | 0.266 | 0.00497 | -0.005 | 53.51
2 | 0.325 | 0.00497 | -0.005 | 65.453
2.5 | 0.385 | 0.00499 | -0.005 | 77.199
3 | 0.443 | 0.00499 | -0.006 | 88.823
3.5 | 0.503 | 0.00504 | -0.006 | 99.736
4 | 0.561 | 0.00506 | -0.006 | 110.855
4.5 | 0.62 | 0.00497 | -0.006 | 124.848
5 | 0.678 | 0.00447 | -0.007 | 151.686
5.5 | 0.736 | 0.00474 | -0.007 | 155.319
6 | 0.792 | 0.005 | -0.007 | 158.52
6.5 | 0.848 | 0.0053 | -0.007 | 159.836
7 | 0.902 | 0.00562 | -0.008 | 160.501
7.5 | 0.955 | 0.00592 | -0.008 | 161.254
8 | 1.004 | 0.00629 | -0.008 | 159.661
8.5 | 1.049 | 0.00661 | -0.008 | 158.559
9 | 1.088 | 0.00696 | -0.009 | 156.22
9.5 | 1.122 | 0.00735 | -0.009 | 152.615
10 | 1.15 | 0.0077 | -0.009 | 149.255
10.5 | 1.171 | 0.00826 | -0.01 | 141.859
11 | 1.186 | 0.00888 | -0.01 | 133.581
11.5 | 1.171 | 0.01239 | -0.01 | 94.485
12 | 1.161 | 0.01252 | -0.01 | 92.7
12.5 | 1.143 | 0.01725 | -0.01 | 66.252
13 | 1.113 | 0.02019 | -0.011 | 55.105
13.5 | 1.076 | 0.0239 | -0.011 | 45.001
14 | 1.03 | 0.02968 | -0.011 | 34.687
14.5 | 0.981 | 0.03656 | -0.011 | 26.822
15 | 0.928 | 0.04549 | -0.011 | 20.399
15.5 | 0.874 | 0.05597 | -0.011 | 15.617
16 | 0.818 | 0.06949 | -0.011 | 11.776

## 108. Re 10M Mach 0.10 (2)
BIGFOIL.COM POLAR EXPORT
TL55
TL55 |  |  |  | Cl Max: | 1.7812 | at alpha= | 18 | deg
XFOIL ncrit=9 |  |  |  | L/D Max: | 143.253 | at alpha= | 7.5 | deg
Re: | 10000000 |  |  | Cd Min: | 0.21691 | at alpha= | -20 | deg
Mach: | 0.1 |  |  | Cl=0 at alpha= | -0.9778 | deg
|  |  |  | @ Cl=0.1, Cd= | 0.0051171
|  |  |  | @ Cl=0.4, Cd= | 0.0049756
|  |  |  | @ Cl=0.6, Cd= | 0.0047024
alpha (deg) | Cl | Cd | Cm | Cl/Cd
-20 | -0.8481 | 0.21691 | 0.0677 | -3.9099
-19.5 | -0.8392 | 0.20805 | 0.0622 | -4.0336
-19 | -0.8439 | 0.19461 | 0.0544 | -4.3364
-18.5 | -0.8543 | 0.18014 | 0.0458 | -4.7424
-18 | -0.9028 | 0.15621 | 0.0312 | -5.7794
-17.5 | -1.5118 | 0.03468 | -0.0557 | -43.5928
-17 | -1.5398 | 0.03006 | -0.0518 | -51.2242
-16.5 | -1.5569 | 0.02698 | -0.0438 | -57.7057
-16 | -1.5429 | 0.02402 | -0.0396 | -64.234
-15.5 | -1.518 | 0.0214 | -0.0363 | -70.9346
-15 | -1.4828 | 0.01946 | -0.0338 | -76.1973
-14.5 | -1.4433 | 0.01777 | -0.0316 | -81.2212
-14 | -1.4002 | 0.01634 | -0.0297 | -85.6916
-13.5 | -1.3561 | 0.01487 | -0.0278 | -91.197
-13 | -1.3093 | 0.01368 | -0.0263 | -95.7091
-12.5 | -1.2602 | 0.01272 | -0.025 | -99.0723
-12 | -1.2095 | 0.01193 | -0.0238 | -101.3831
-11.5 | -1.1577 | 0.01124 | -0.0228 | -102.9982
-11 | -1.1024 | 0.01066 | -0.0225 | -103.4146
-10.5 | -1.0529 | 0.01014 | -0.0208 | -103.8363
-10 | -1.0005 | 0.00968 | -0.0197 | -103.3574
-9.5 | -0.9478 | 0.00909 | -0.0187 | -104.2684
-9 | -0.8942 | 0.00862 | -0.0179 | -103.7355
-8.5 | -0.8404 | 0.00814 | -0.0171 | -103.2432
-8 | -0.7856 | 0.00779 | -0.0165 | -100.8472
-7.5 | -0.7309 | 0.00743 | -0.0159 | -98.3715
-7 | -0.6757 | 0.00711 | -0.0153 | -95.0352
-6.5 | -0.6205 | 0.00681 | -0.0148 | -91.116
-6 | -0.565 | 0.00655 | -0.0144 | -86.2595
-5.5 | -0.509 | 0.00635 | -0.014 | -80.1575
-5 | -0.453 | 0.00615 | -0.0136 | -73.6585
-4.5 | -0.397 | 0.00596 | -0.0132 | -66.6107
-4 | -0.3408 | 0.0058 | -0.0129 | -58.7586
-3.5 | -0.2846 | 0.00565 | -0.0126 | -50.3717
-3 | -0.2283 | 0.00553 | -0.0123 | -41.2839
-2.5 | -0.1719 | 0.00543 | -0.0121 | -31.6575
-2 | -0.1154 | 0.00534 | -0.0119 | -21.6105
-1.5 | -0.059 | 0.00526 | -0.0117 | -11.2167
-1 | -0.0025 | 0.00523 | -0.0115 | -0.47801
-0.5 | 0.0538 | 0.00515 | -0.0112 | 10.4466
0 | 0.1099 | 0.00511 | -0.011 | 21.5068
0.5 | 0.166 | 0.00508 | -0.0108 | 32.6772
1 | 0.2221 | 0.00506 | -0.0106 | 43.8933
1.5 | 0.2778 | 0.00505 | -0.0104 | 55.0099
2 | 0.3331 | 0.00503 | -0.01 | 66.2227
2.5 | 0.388 | 0.00498 | -0.0097 | 77.9116
3 | 0.4421 | 0.00496 | -0.0092 | 89.1331
3.5 | 0.4955 | 0.00492 | -0.0085 | 100.7114
4 | 0.5466 | 0.00486 | -0.0074 | 112.4691
4.5 | 0.6076 | 0.00468 | -0.0084 | 129.8291
5 | 0.6815 | 0.00509 | -0.0125 | 133.89
5.5 | 0.7386 | 0.00543 | -0.0126 | 136.0221
6 | 0.8076 | 0.00582 | -0.0156 | 138.7629
6.5 | 0.875 | 0.00626 | -0.0182 | 139.7764
7 | 0.947 | 0.00667 | -0.0218 | 141.979
7.5 | 1.0128 | 0.00707 | -0.0241 | 143.2532
8 | 1.0642 | 0.00753 | -0.0232 | 141.328
8.5 | 1.1155 | 0.00796 | -0.0222 | 140.1382
9 | 1.166 | 0.00844 | -0.0211 | 138.1517
9.5 | 1.2154 | 0.00894 | -0.0199 | 135.9508
10 | 1.2651 | 0.00941 | -0.0188 | 134.4421
10.5 | 1.3144 | 0.00998 | -0.0176 | 131.7034
11 | 1.3638 | 0.01053 | -0.0165 | 129.5157
11.5 | 1.4117 | 0.01119 | -0.0152 | 126.1573
12 | 1.4588 | 0.01187 | -0.0139 | 122.8981
12.5 | 1.5037 | 0.01266 | -0.0122 | 118.7757
13 | 1.5459 | 0.01354 | -0.0101 | 114.1728
13.5 | 1.5861 | 0.01435 | -0.0077 | 110.5296
14 | 1.6239 | 0.01532 | -0.005 | 105.9987
14.5 | 1.6597 | 0.01648 | -0.0024 | 100.71
15 | 1.6942 | 0.01762 | 0.0003 | 96.1521
16 | 1.7373 | 0.02036 | 0.0087 | 85.3291
16.5 | 1.7548 | 0.02238 | 0.0118 | 78.4093
17 | 1.7651 | 0.02538 | 0.014 | 69.5469
17.5 | 1.7768 | 0.02873 | 0.0151 | 61.8448
18 | 1.7812 | 0.03322 | 0.0154 | 53.6183
18.5 | 1.7704 | 0.03984 | 0.0143 | 44.4378
19 | 1.7636 | 0.04644 | 0.0125 | 37.9759
19.5 | 1.7278 | 0.05725 | 0.0085 | 30.1799
20 | 1.6855 | 0.06978 | 0.0031 | 24.1545

## 109. Re 10M Mach 0.25 (1)
BIGFOIL.COM POLAR EXPORT
TL55
TL55 |  |  |  | Cl Max: | 1.149 | at alpha= | 10 | deg
JavaFoil+Calcfoil stall+Eppler ext transition |  |  |  | L/D Max: | 159.377 | at alpha= | 7 | deg
Re: | 10000000 |  |  | Cd Min: | 0.00456 | at alpha= | 5 | deg
Mach: | 0.25 |  |  | Cl=0 at alpha= | -0.72951 | deg
|  |  |  | @ Cl=0.1, Cd= | 0.00502
|  |  |  | @ Cl=0.4, Cd= | 0.0050192
|  |  |  | @ Cl=0.6, Cd= | 0.09167
alpha (deg) | Cl | Cd | Cm | Cl/Cd
-13.5 | -0.165 | 0.09715 | -0.001 | -1.698
-13 | -0.246 | 0.09073 | -0.001 | -2.708
-12.5 | -0.311 | 0.08505 | -0.001 | -3.651
-12 | -0.369 | 0.07853 | -0.001 | -4.697
-11.5 | -0.421 | 0.07402 | -0.001 | -5.69
-11 | -0.469 | 0.06837 | -0.001 | -6.853
-10.5 | -0.509 | 0.06279 | -0.001 | -8.114
-10 | -0.545 | 0.05621 | -0.001 | -9.694
-9.5 | -0.577 | 0.04702 | -0.001 | -12.281
-9 | -0.619 | 0.03091 | -0.002 | -20.029
-8.5 | -0.716 | 0.00809 | -0.002 | -88.525
-8 | -0.712 | 0.00762 | -0.002 | -93.448
-7.5 | -0.697 | 0.00725 | -0.002 | -96.039
-7 | -0.671 | 0.00693 | -0.002 | -96.703
-6.5 | -0.637 | 0.00665 | -0.002 | -95.776
-6 | -0.597 | 0.00641 | -0.003 | -93.129
-5.5 | -0.552 | 0.00616 | -0.003 | -89.549
-5 | -0.502 | 0.00597 | -0.003 | -84.017
-4.5 | -0.449 | 0.00583 | -0.003 | -77
-4 | -0.393 | 0.00569 | -0.003 | -69.04
-3.5 | -0.335 | 0.00554 | -0.003 | -60.418
-3 | -0.275 | 0.00545 | -0.003 | -50.501
-2.5 | -0.215 | 0.00531 | -0.004 | -40.536
-2 | -0.155 | 0.00528 | -0.004 | -29.308
-1.5 | -0.094 | 0.0052 | -0.004 | -18.022
-1 | -0.033 | 0.00516 | -0.004 | -6.359
-0.5 | 0.028 | 0.0051 | -0.004 | 5.57
0 | 0.09 | 0.00502 | -0.004 | 17.841
0.5 | 0.151 | 0.00502 | -0.005 | 30.013
1 | 0.212 | 0.00501 | -0.005 | 42.317
1.5 | 0.273 | 0.00499 | -0.005 | 54.711
2 | 0.334 | 0.005 | -0.005 | 66.86
2.5 | 0.395 | 0.00502 | -0.006 | 78.81
3 | 0.456 | 0.00501 | -0.006 | 90.973
3.5 | 0.516 | 0.00509 | -0.006 | 101.476
4 | 0.577 | 0.00512 | -0.006 | 112.709
4.5 | 0.637 | 0.00499 | -0.007 | 127.578
5 | 0.696 | 0.00456 | -0.007 | 152.563
5.5 | 0.755 | 0.00484 | -0.007 | 155.989
6 | 0.813 | 0.00514 | -0.007 | 158.02
6.5 | 0.869 | 0.00546 | -0.008 | 159.272
7 | 0.924 | 0.0058 | -0.008 | 159.377
7.5 | 0.978 | 0.00615 | -0.008 | 158.928
8 | 1.026 | 0.00653 | -0.008 | 157.123
8.5 | 1.069 | 0.00691 | -0.009 | 154.644
9 | 1.104 | 0.00731 | -0.009 | 150.882
9.5 | 1.131 | 0.00779 | -0.009 | 145.068
10 | 1.149 | 0.00826 | -0.01 | 139.162
10.5 | 1.145 | 0.01262 | -0.01 | 90.709
11 | 1.128 | 0.01306 | -0.01 | 86.374
11.5 | 1.101 | 0.01627 | -0.01 | 67.651
12 | 1.06 | 0.01929 | -0.01 | 54.968
12.5 | 1.005 | 0.02379 | -0.01 | 42.264
13 | 0.932 | 0.03054 | -0.01 | 30.51
13.5 | 0.845 | 0.04124 | -0.01 | 20.485
14 | 0.752 | 0.05526 | -0.01 | 13.6
14.5 | 0.654 | 0.07312 | -0.01 | 8.945
15 | 0.558 | 0.09167 | -0.009 | 6.085

## 110. Re 10M Mach 0.25 (2)
BIGFOIL.COM POLAR EXPORT
TL55
TL55 |  |  |  | Cl Max: | 1.7017 | at alpha= | 15.5 | deg
XFOIL ncrit=9 |  |  |  | L/D Max: | 142.219 | at alpha= | 7.5 | deg
Re: | 10000000 |  |  | Cd Min: | 0.20357 | at alpha= | -18 | deg
Mach: | 0.25 |  |  | Cl=0 at alpha= | -0.98454 | deg
|  |  |  | @ Cl=0.1, Cd= | 0.0051499
|  |  |  | @ Cl=0.4, Cd= | 0.0050307
|  |  |  | @ Cl=0.6, Cd= | 0.004851
alpha (deg) | Cl | Cd | Cm | Cl/Cd
-18 | -0.7762 | 0.20357 | 0.057 | -3.8129
-17.5 | -0.7854 | 0.18753 | 0.0485 | -4.1881
-17 | -0.7887 | 0.17467 | 0.041 | -4.5154
-16.5 | -0.7992 | 0.16036 | 0.0324 | -4.9838
-16 | -0.8187 | 0.14479 | 0.0229 | -5.6544
-15.5 | -0.8593 | 0.12576 | 0.0107 | -6.8329
-15 | -0.9649 | 0.09721 | -0.0094 | -9.9259
-14.5 | -1.094 | 0.06982 | -0.0297 | -15.6689
-14 | -1.1933 | 0.04237 | -0.0523 | -28.1638
-13.5 | -1.2601 | 0.03366 | -0.052 | -37.4361
-13 | -1.2821 | 0.02735 | -0.0468 | -46.8775
-12.5 | -1.2778 | 0.02147 | -0.0422 | -59.5156
-12 | -1.2495 | 0.01741 | -0.0382 | -71.7691
-11.5 | -1.2066 | 0.0148 | -0.0349 | -81.527
-11 | -1.1522 | 0.01295 | -0.033 | -88.973
-10.5 | -1.1036 | 0.01178 | -0.0296 | -93.6842
-10 | -1.049 | 0.01086 | -0.0273 | -96.593
-9.5 | -0.9926 | 0.01007 | -0.0253 | -98.57
-9 | -0.9348 | 0.0095 | -0.0238 | -98.4
-8.5 | -0.8777 | 0.00883 | -0.0222 | -99.3998
-8 | -0.8198 | 0.00829 | -0.0208 | -98.8902
-7.5 | -0.7616 | 0.00784 | -0.0196 | -97.1429
-7 | -0.7032 | 0.00745 | -0.0186 | -94.3893
-6.5 | -0.6449 | 0.00708 | -0.0176 | -91.0876
-6 | -0.5866 | 0.00676 | -0.0167 | -86.7751
-5.5 | -0.5281 | 0.00648 | -0.016 | -81.4969
-5 | -0.4696 | 0.00625 | -0.0153 | -75.136
-4.5 | -0.411 | 0.00604 | -0.0147 | -68.0464
-4 | -0.3523 | 0.00587 | -0.0142 | -60.017
-3.5 | -0.294 | 0.00569 | -0.0137 | -51.6696
-3 | -0.2355 | 0.00557 | -0.0133 | -42.2801
-2.5 | -0.177 | 0.00546 | -0.0129 | -32.4176
-2 | -0.1185 | 0.00537 | -0.0126 | -22.067
-1.5 | -0.0601 | 0.0053 | -0.0123 | -11.3396
-1 | -0.0018 | 0.00525 | -0.012 | -0.34286
-0.5 | 0.0564 | 0.00518 | -0.0118 | 10.888
0 | 0.1144 | 0.00514 | -0.0115 | 22.2568
0.5 | 0.1723 | 0.00511 | -0.0113 | 33.7182
1 | 0.2302 | 0.00509 | -0.011 | 45.2259
1.5 | 0.2877 | 0.00507 | -0.0107 | 56.7456
2 | 0.3448 | 0.00506 | -0.0103 | 68.1423
2.5 | 0.4014 | 0.00503 | -0.0099 | 79.8012
3 | 0.4574 | 0.00499 | -0.0093 | 91.6633
3.5 | 0.5125 | 0.00496 | -0.0085 | 103.3266
4 | 0.5651 | 0.0049 | -0.0072 | 115.3265
4.5 | 0.6364 | 0.0048 | -0.01 | 132.5833
5 | 0.7064 | 0.00519 | -0.0124 | 136.1079
5.5 | 0.7669 | 0.00559 | -0.0127 | 137.1914
6 | 0.839 | 0.00598 | -0.0155 | 140.301
6.5 | 0.91 | 0.00644 | -0.0181 | 141.3043
7 | 0.9867 | 0.00694 | -0.0218 | 142.1758
7.5 | 1.051 | 0.00739 | -0.0228 | 142.2192
8 | 1.1051 | 0.00788 | -0.0214 | 140.2411
8.5 | 1.1589 | 0.00838 | -0.02 | 138.2936
9 | 1.2121 | 0.00889 | -0.0184 | 136.3442
9.5 | 1.2644 | 0.00944 | -0.0166 | 133.9407
10 | 1.3167 | 0.01006 | -0.0148 | 130.8847
10.5 | 1.3687 | 0.01074 | -0.013 | 127.4395
11 | 1.4198 | 0.0115 | -0.011 | 123.4609
11.5 | 1.4689 | 0.01239 | -0.0087 | 118.5553
12 | 1.5158 | 0.01336 | -0.006 | 113.4581
12.5 | 1.56 | 0.01437 | -0.0029 | 108.5595
13 | 1.5979 | 0.01555 | 0.0012 | 102.7588
13.5 | 1.6348 | 0.01684 | 0.0052 | 97.0784
14 | 1.6658 | 0.01831 | 0.0097 | 90.9776
14.5 | 1.6794 | 0.02018 | 0.0158 | 83.221
15 | 1.6949 | 0.02275 | 0.0196 | 74.5011
15.5 | 1.7017 | 0.02666 | 0.022 | 63.8297
16 | 1.6982 | 0.03229 | 0.0224 | 52.5921
16.5 | 1.6909 | 0.03906 | 0.0212 | 43.2898
17 | 1.6665 | 0.04835 | 0.0181 | 34.4674
17.5 | 1.633 | 0.05929 | 0.0135 | 27.5426
18 | 1.5919 | 0.07189 | 0.0076 | 22.1436
18.5 | 1.5356 | 0.08716 | 0 | 17.6182
19 | 1.483 | 0.10249 | -0.0079 | 14.4697
19.5 | 1.4196 | 0.12014 | -0.0175 | 11.8162
20 | 1.3572 | 0.13848 | -0.028 | 9.8007

## 111. Re 10M Mach 0.50 (1)
BIGFOIL.COM POLAR EXPORT
TL55
TL55 |  |  |  | Cl Max: | 1.145 | at alpha= | 20 | deg
JavaFoil+Calcfoil stall+Eppler ext transition |  |  |  | L/D Max: | 154.778 | at alpha= | 5.5 | deg
Re: | 10000000 |  |  | Cd Min: | 0.00472 | at alpha= | 4.5 | deg
Mach: | 0.5 |  |  | Cl=0 at alpha= | -0.73188 | deg
|  |  |  | @ Cl=0.1, Cd= | 0.00514
|  |  |  | @ Cl=0.4, Cd= | 0.0051538
|  |  |  | @ Cl=0.6, Cd= | 0.0053506
alpha (deg) | Cl | Cd | Cm | Cl/Cd
-20 | -1.055 | 0.14675 | -0.001 | -7.189
-19.5 | -1.028 | 0.14195 | -0.001 | -7.239
-19 | -1 | 0.13826 | -0.001 | -7.229
-18.5 | -0.972 | 0.13446 | -0.001 | -7.229
-18 | -0.944 | 0.13118 | -0.001 | -7.195
-17.5 | -0.916 | 0.12647 | -0.001 | -7.243
-17 | -0.889 | 0.12082 | -0.001 | -7.356
-16.5 | -0.862 | 0.11794 | -0.001 | -7.311
-16 | -0.834 | 0.17299 | -0.001 | -4.823
-15.5 | -0.812 | 0.11158 | -0.001 | -7.276
-15 | -0.785 | 0.1055 | -0.001 | -7.437
-14.5 | -0.757 | 0.10184 | -0.001 | -7.429
-14 | -0.729 | 0.098 | -0.001 | -7.434
-13.5 | -0.7 | 0.09542 | -0.001 | -7.337
-13 | -0.673 | 0.0925 | -0.001 | -7.27
-12.5 | -0.645 | 0.09775 | -0.001 | -6.595
-12 | -0.619 | 0.08886 | -0.001 | -6.968
-11.5 | -0.592 | 0.08231 | -0.001 | -7.194
-11 | -0.565 | 0.07814 | -0.001 | -7.227
-10.5 | -0.536 | 0.07476 | -0.001 | -7.174
-10 | -0.509 | 0.06827 | -0.001 | -7.461
-9.5 | -0.483 | 0.06238 | -0.001 | -7.74
-9 | -0.454 | 0.0665 | -0.001 | -6.834
-8.5 | -0.428 | 0.05989 | -0.001 | -7.144
-8 | -0.402 | 0.05273 | -0.001 | -7.629
-7.5 | -0.378 | 0.0456 | -0.002 | -8.299
-7 | -0.345 | 0.0524 | -0.001 | -6.578
-6.5 | -0.324 | 0.04058 | -0.002 | -7.972
-6 | -0.361 | 0.00771 | -0.003 | -46.793
-5.5 | -0.548 | 0.00695 | -0.003 | -78.749
-5 | -0.531 | 0.00652 | -0.003 | -81.428
-4.5 | -0.488 | 0.00618 | -0.003 | -78.977
-4 | -0.433 | 0.00596 | -0.003 | -72.695
-3.5 | -0.371 | 0.00576 | -0.004 | -64.476
-3 | -0.306 | 0.0056 | -0.004 | -54.693
-2.5 | -0.24 | 0.00548 | -0.004 | -43.788
-2 | -0.173 | 0.00538 | -0.004 | -32.11
-1.5 | -0.105 | 0.00529 | -0.004 | -19.79
-1 | -0.037 | 0.00523 | -0.005 | -7.006
-0.5 | 0.032 | 0.00518 | -0.005 | 6.131
0 | 0.1 | 0.00514 | -0.005 | 19.494
0.5 | 0.169 | 0.0051 | -0.005 | 33.09
1 | 0.237 | 0.00509 | -0.005 | 46.575
1.5 | 0.305 | 0.00513 | -0.006 | 59.512
2 | 0.374 | 0.00515 | -0.006 | 72.595
2.5 | 0.442 | 0.00516 | -0.006 | 85.662
3 | 0.509 | 0.0052 | -0.006 | 97.863
3.5 | 0.577 | 0.00533 | -0.007 | 108.152
4 | 0.644 | 0.00539 | -0.007 | 119.409
4.5 | 0.71 | 0.00472 | -0.007 | 150.492
5 | 0.776 | 0.00507 | -0.008 | 153.179
5.5 | 0.84 | 0.00543 | -0.008 | 154.778
6 | 0.901 | 0.00586 | -0.008 | 153.888
6.5 | 0.96 | 0.00638 | -0.008 | 150.461
7 | 1.014 | 0.00688 | -0.009 | 147.239
7.5 | 1.061 | 0.00749 | -0.009 | 141.604
8 | 1.088 | 0.00818 | -0.009 | 132.948
8.5 | 1.054 | 0.01219 | -0.01 | 86.446
9 | 0.8 | 0.01839 | -0.01 | 43.484
9.5 | 0.616 | 0.03748 | -0.009 | 16.43
10 | 0.677 | 0.02587 | -0.01 | 26.159
10.5 | 0.646 | 0.0569 | -0.008 | 11.355
11 | 0.657 | 0.0725 | -0.007 | 9.065
11.5 | 0.673 | 0.07978 | -0.006 | 8.441
12 | 0.708 | 0.08063 | -0.007 | 8.786
12.5 | 0.745 | 0.07985 | -0.008 | 9.336
13 | 0.769 | 0.08893 | -0.008 | 8.645
13.5 | 0.785 | 0.09638 | -0.008 | 8.148
14 | 0.819 | 0.09718 | -0.008 | 8.425
14.5 | 0.859 | 0.09229 | -0.01 | 9.312
15 | 0.889 | 0.09679 | -0.01 | 9.18
15.5 | 0.908 | 0.11001 | -0.01 | 8.253
16 | 0.928 | 0.11172 | -0.01 | 8.31
16.5 | 0.965 | 0.1102 | -0.011 | 8.756
17 | 1 | 0.10983 | -0.011 | 9.101
17.5 | 1.029 | 0.11341 | -0.012 | 9.076
18 | 1.054 | 0.12218 | -0.012 | 8.623
18.5 | 1.069 | 0.14177 | -0.012 | 7.54
19 | 1.087 | 0.15844 | -0.011 | 6.863
19.5 | 1.116 | 0.16124 | -0.012 | 6.924
20 | 1.145 | 0.16437 | -0.012 | 6.965

## 112. Re 10M Mach 0.50 (2)
BIGFOIL.COM POLAR EXPORT
TL55
TL55 |  |  |  | Cl Max: | 1.4258 | at alpha= | 9 | deg
XFOIL ncrit=9 |  |  |  | L/D Max: | 145.228 | at alpha= | 6 | deg
Re: | 10000000 |  |  | Cd Min: | 0.01171 | at alpha= | 9 | deg
Mach: | 0.5 |  |  | Cl=0 at alpha= | -99 | deg
|  |  |  | @ Cl=0.1, Cd= | 0.00527
|  |  |  | @ Cl=0.4, Cd= | 0.0052294
|  |  |  | @ Cl=0.6, Cd= | 0.0051676
alpha (deg) | Cl | Cd | Cm | Cl/Cd
0 | 0.1351 | 0.00527 | -0.0138 | 25.6357
0.5 | 0.201 | 0.00524 | -0.0133 | 38.3588
1 | 0.2671 | 0.00522 | -0.0128 | 51.1686
1.5 | 0.3328 | 0.00522 | -0.0122 | 63.7548
2 | 0.398 | 0.00523 | -0.0115 | 76.0994
2.5 | 0.4626 | 0.00521 | -0.0107 | 88.7908
3.5 | 0.5896 | 0.00518 | -0.0082 | 113.8224
4 | 0.6483 | 0.00511 | -0.0056 | 126.8689
4.5 | 0.7494 | 0.00522 | -0.0118 | 143.5632
5 | 0.8201 | 0.0057 | -0.0112 | 143.8772
5.5 | 0.8994 | 0.00621 | -0.012 | 144.8309
6 | 0.9861 | 0.00679 | -0.014 | 145.2283
6.5 | 1.0792 | 0.00746 | -0.0166 | 144.6649
7 | 1.1647 | 0.00808 | -0.0171 | 144.146
7.5 | 1.2322 | 0.00869 | -0.0136 | 141.7952
8 | 1.2995 | 0.0094 | -0.0095 | 138.2447
8.5 | 1.366 | 0.0102 | -0.0046 | 133.9216
9 | 1.4258 | 0.01171 | 0.0022 | 121.7592

## 113. Re 12M Mach 0.00 (1)
BIGFOIL.COM POLAR EXPORT
TL55
TL55 |  |  |  | Cl Max: | 1.188 | at alpha= | 11 | deg
JavaFoil+Calcfoil stall+Eppler ext transition |  |  |  | L/D Max: | 165.429 | at alpha= | 7.5 | deg
Re: | 12000000 |  |  | Cd Min: | 0.00462 | at alpha= | 5.5 | deg
Mach: | 0 |  |  | Cl=0 at alpha= | -0.73333 | deg
|  |  |  | @ Cl=0.1, Cd= | 0.0049666
|  |  |  | @ Cl=0.4, Cd= | 0.0049976
|  |  |  | @ Cl=0.6, Cd= | 0.0051683
alpha (deg) | Cl | Cd | Cm | Cl/Cd
-15 | -0.501 | 0.10173 | -0.001 | -4.926
-14.5 | -0.523 | 0.09667 | -0.001 | -5.406
-14 | -0.545 | 0.08967 | -0.001 | -6.074
-13.5 | -0.566 | 0.08403 | -0.001 | -6.733
-13 | -0.586 | 0.07766 | -0.001 | -7.552
-12.5 | -0.605 | 0.0718 | -0.001 | -8.432
-12 | -0.625 | 0.0644 | -0.001 | -9.703
-11.5 | -0.641 | 0.05815 | -0.001 | -11.025
-11 | -0.658 | 0.05018 | -0.001 | -13.112
-10.5 | -0.689 | 0.03427 | -0.001 | -20.1
-10 | -0.789 | 0.01174 | -0.002 | -67.236
-9.5 | -0.785 | 0.00805 | -0.002 | -97.412
-9 | -0.774 | 0.00765 | -0.002 | -101.209
-8.5 | -0.758 | 0.00732 | -0.002 | -103.475
-8 | -0.735 | 0.00708 | -0.002 | -103.896
-7.5 | -0.706 | 0.00679 | -0.002 | -103.954
-7 | -0.671 | 0.00655 | -0.002 | -102.483
-6.5 | -0.631 | 0.00635 | -0.002 | -99.464
-6 | -0.587 | 0.00613 | -0.002 | -95.857
-5.5 | -0.54 | 0.00596 | -0.003 | -90.518
-5 | -0.489 | 0.00579 | -0.003 | -84.442
-4.5 | -0.436 | 0.00564 | -0.003 | -77.319
-4 | -0.381 | 0.00555 | -0.003 | -68.736
-3.5 | -0.325 | 0.00542 | -0.003 | -59.83
-3 | -0.267 | 0.00531 | -0.003 | -50.265
-2.5 | -0.208 | 0.00522 | -0.003 | -39.97
-2 | -0.15 | 0.00518 | -0.004 | -28.902
-1.5 | -0.091 | 0.00511 | -0.004 | -17.774
-1 | -0.032 | 0.00508 | -0.004 | -6.246
-0.5 | 0.028 | 0.00503 | -0.004 | 5.473
0 | 0.087 | 0.00496 | -0.004 | 17.493
0.5 | 0.146 | 0.00499 | -0.005 | 29.287
1 | 0.205 | 0.00496 | -0.005 | 41.383
1.5 | 0.265 | 0.00496 | -0.005 | 53.362
2 | 0.324 | 0.00497 | -0.005 | 65.2
2.5 | 0.383 | 0.00498 | -0.005 | 76.95
3 | 0.441 | 0.00504 | -0.006 | 87.633
3.5 | 0.5 | 0.00508 | -0.006 | 98.434
4 | 0.559 | 0.00514 | -0.006 | 108.591
4.5 | 0.617 | 0.00518 | -0.006 | 119.192
5 | 0.675 | 0.00523 | -0.007 | 129.045
5.5 | 0.732 | 0.00462 | -0.007 | 158.318
6 | 0.788 | 0.0049 | -0.007 | 161.004
6.5 | 0.844 | 0.00516 | -0.007 | 163.332
7 | 0.898 | 0.00546 | -0.008 | 164.587
7.5 | 0.951 | 0.00575 | -0.008 | 165.429
8 | 1 | 0.00608 | -0.008 | 164.568
8.5 | 1.045 | 0.00639 | -0.008 | 163.456
9 | 1.085 | 0.00672 | -0.009 | 161.457
9.5 | 1.119 | 0.00708 | -0.009 | 158.02
10 | 1.149 | 0.0074 | -0.009 | 155.215
10.5 | 1.172 | 0.00792 | -0.01 | 148.026
11 | 1.188 | 0.00847 | -0.01 | 140.3
11.5 | 1.183 | 0.01282 | -0.01 | 92.266
12 | 1.176 | 0.01283 | -0.01 | 91.691
12.5 | 1.163 | 0.01575 | -0.011 | 73.821
13 | 1.139 | 0.01801 | -0.011 | 63.228
13.5 | 1.108 | 0.02094 | -0.011 | 52.881
14 | 1.068 | 0.02544 | -0.011 | 41.996
14.5 | 1.025 | 0.03115 | -0.011 | 32.899
15 | 0.978 | 0.03808 | -0.011 | 25.693
15.5 | 0.93 | 0.04661 | -0.011 | 19.946
16 | 0.879 | 0.05771 | -0.011 | 15.224

## 114. Re 12M Mach 0.00 (2)
BIGFOIL.COM POLAR EXPORT
TL55
TL55 |  |  |  | Cl Max: | 1.8198 | at alpha= | 19 | deg
XFOIL ncrit=9 |  |  |  | L/D Max: | 145.082 | at alpha= | 8 | deg
Re: | 12000000 |  |  | Cd Min: | 0.05532 | at alpha= | 20 | deg
Mach: | 0 |  |  | Cl=0 at alpha= | -0.96881 | deg
|  |  |  | @ Cl=0.1, Cd= | 0.0050531
|  |  |  | @ Cl=0.4, Cd= | 0.0050075
|  |  |  | @ Cl=0.6, Cd= | 0.0049682
alpha (deg) | Cl | Cd | Cm | Cl/Cd
-18.5 | -1.5378 | 0.03881 | -0.0523 | -39.6238
-18 | -1.5888 | 0.03067 | -0.0525 | -51.8031
-17.5 | -1.6224 | 0.02708 | -0.0437 | -59.9114
-17 | -1.608 | 0.02492 | -0.0393 | -64.5265
-16.5 | -1.5832 | 0.02284 | -0.0362 | -69.317
-16 | -1.5518 | 0.02098 | -0.0336 | -73.9657
-15.5 | -1.5186 | 0.01903 | -0.0312 | -79.8003
-15 | -1.4795 | 0.01749 | -0.0293 | -84.5912
-14.5 | -1.4376 | 0.01612 | -0.0276 | -89.1811
-14 | -1.3931 | 0.01494 | -0.0261 | -93.2463
-13.5 | -1.3496 | 0.0135 | -0.0244 | -99.9704
-13 | -1.3023 | 0.0125 | -0.0232 | -104.184
-12.5 | -1.2528 | 0.01174 | -0.0222 | -106.7121
-12 | -1.2021 | 0.01108 | -0.0214 | -108.4928
-11.5 | -1.1479 | 0.01052 | -0.0211 | -109.116
-11 | -1.0991 | 0.01007 | -0.0197 | -109.146
-10.5 | -1.0478 | 0.0096 | -0.0187 | -109.1458
-10 | -0.9953 | 0.00917 | -0.018 | -108.5387
-9.5 | -0.9425 | 0.00872 | -0.0173 | -108.0849
-9 | -0.8892 | 0.0083 | -0.0166 | -107.1325
-8.5 | -0.8359 | 0.00784 | -0.016 | -106.6199
-8 | -0.7816 | 0.00753 | -0.0155 | -103.7981
-7.5 | -0.7272 | 0.0072 | -0.015 | -101
-7 | -0.6726 | 0.00691 | -0.0145 | -97.3372
-6.5 | -0.6178 | 0.00663 | -0.0141 | -93.1825
-6 | -0.5626 | 0.00638 | -0.0137 | -88.1818
-5.5 | -0.507 | 0.00619 | -0.0134 | -81.9063
-5 | -0.4515 | 0.006 | -0.0131 | -75.25
-4.5 | -0.3958 | 0.00583 | -0.0128 | -67.8902
-4 | -0.34 | 0.00568 | -0.0125 | -59.8592
-3.5 | -0.2841 | 0.00553 | -0.0122 | -51.3743
-3 | -0.2281 | 0.00542 | -0.012 | -42.0849
-2.5 | -0.172 | 0.00533 | -0.0118 | -32.2702
-2 | -0.1158 | 0.00525 | -0.0116 | -22.0571
-1.5 | -0.0596 | 0.00518 | -0.0114 | -11.5058
-1 | -0.0035 | 0.00515 | -0.0112 | -0.67961
-0.5 | 0.0526 | 0.00507 | -0.011 | 10.3748
0 | 0.1086 | 0.00505 | -0.0108 | 21.505
0.5 | 0.1646 | 0.00504 | -0.0107 | 32.6587
1 | 0.2204 | 0.00501 | -0.0105 | 43.992
1.5 | 0.2759 | 0.00501 | -0.0103 | 55.0699
2 | 0.3312 | 0.00502 | -0.01 | 65.9761
2.5 | 0.3862 | 0.00501 | -0.0097 | 77.0858
3 | 0.4404 | 0.005 | -0.0093 | 88.08
3.5 | 0.4945 | 0.005 | -0.0089 | 98.9
4 | 0.5471 | 0.00503 | -0.0082 | 108.7674
4.5 | 0.598 | 0.00497 | -0.0071 | 120.3219
5 | 0.6655 | 0.00491 | -0.0098 | 135.5397
5.5 | 0.7293 | 0.00528 | -0.0116 | 138.125
6 | 0.7885 | 0.00561 | -0.0124 | 140.5526
6.5 | 0.8561 | 0.00604 | -0.0153 | 141.7384
7 | 0.9231 | 0.00642 | -0.0179 | 143.785
8 | 1.0591 | 0.0073 | -0.0238 | 145.0822
8.5 | 1.1105 | 0.00768 | -0.0231 | 144.5964
9 | 1.1611 | 0.00811 | -0.0222 | 143.1689
9.5 | 1.2105 | 0.00859 | -0.0211 | 140.9197
10 | 1.2593 | 0.00905 | -0.02 | 139.1492
10.5 | 1.3082 | 0.00955 | -0.0189 | 136.9843
11 | 1.3571 | 0.01008 | -0.018 | 134.6329
11.5 | 1.4053 | 0.01066 | -0.0169 | 131.8293
12 | 1.4525 | 0.0113 | -0.0158 | 128.5398
12.5 | 1.4982 | 0.01202 | -0.0145 | 124.6423
13 | 1.5419 | 0.01281 | -0.0129 | 120.3669
13.5 | 1.5843 | 0.01356 | -0.0111 | 116.8363
14 | 1.6221 | 0.0144 | -0.0085 | 112.6458
14.5 | 1.6584 | 0.01539 | -0.006 | 107.7583
15 | 1.6953 | 0.01637 | -0.0037 | 103.5614
16 | 1.7562 | 0.01853 | 0.0024 | 94.776
16.5 | 1.7743 | 0.01993 | 0.0066 | 89.0266
17 | 1.7888 | 0.02201 | 0.0098 | 81.2721
17.5 | 1.8051 | 0.02435 | 0.0119 | 74.1314
18 | 1.8163 | 0.02749 | 0.0133 | 66.0713
18.5 | 1.8141 | 0.03237 | 0.0138 | 56.0426
19 | 1.8198 | 0.03687 | 0.0134 | 49.3572
19.5 | 1.7938 | 0.04548 | 0.0113 | 39.4415
20 | 1.7641 | 0.05532 | 0.0078 | 31.889

## 115. Re 12M Mach 0.10 (1)
BIGFOIL.COM POLAR EXPORT
TL55
TL55 |  |  |  | Cl Max: | 1.186 | at alpha= | 11 | deg
JavaFoil+Calcfoil stall+Eppler ext transition |  |  |  | L/D Max: | 165.007 | at alpha= | 7.5 | deg
Re: | 12000000 |  |  | Cd Min: | 0.00464 | at alpha= | 5.5 | deg
Mach: | 0.1 |  |  | Cl=0 at alpha= | -0.73333 | deg
|  |  |  | @ Cl=0.1, Cd= | 0.0049665
|  |  |  | @ Cl=0.4, Cd= | 0.0050104
|  |  |  | @ Cl=0.6, Cd= | 0.0051698
alpha (deg) | Cl | Cd | Cm | Cl/Cd
-14.5 | -0.481 | 0.09792 | -0.001 | -4.908
-14 | -0.506 | 0.09131 | -0.001 | -5.537
-13.5 | -0.53 | 0.08569 | -0.001 | -6.181
-13 | -0.553 | 0.08037 | -0.001 | -6.88
-12.5 | -0.576 | 0.07403 | -0.001 | -7.777
-12 | -0.598 | 0.06713 | -0.001 | -8.904
-11.5 | -0.617 | 0.06135 | -0.001 | -10.049
-11 | -0.635 | 0.05415 | -0.001 | -11.723
-10.5 | -0.66 | 0.0418 | -0.001 | -15.78
-10 | -0.731 | 0.01593 | -0.002 | -45.882
-9.5 | -0.775 | 0.00824 | -0.002 | -94.116
-9 | -0.768 | 0.00774 | -0.002 | -99.26
-8.5 | -0.754 | 0.00739 | -0.002 | -101.966
-8 | -0.733 | 0.00712 | -0.002 | -102.94
-7.5 | -0.706 | 0.00687 | -0.002 | -102.676
-7 | -0.672 | 0.00659 | -0.002 | -101.96
-6.5 | -0.632 | 0.00636 | -0.002 | -99.425
-6 | -0.589 | 0.00615 | -0.002 | -95.747
-5.5 | -0.542 | 0.00598 | -0.003 | -90.549
-5 | -0.491 | 0.00581 | -0.003 | -84.564
-4.5 | -0.438 | 0.00566 | -0.003 | -77.495
-4 | -0.383 | 0.00556 | -0.003 | -68.939
-3.5 | -0.326 | 0.00543 | -0.003 | -60.065
-3 | -0.268 | 0.00531 | -0.003 | -50.477
-2.5 | -0.21 | 0.00522 | -0.003 | -40.135
-2 | -0.151 | 0.00519 | -0.004 | -29.027
-1.5 | -0.091 | 0.00511 | -0.004 | -17.853
-1 | -0.032 | 0.00508 | -0.004 | -6.275
-0.5 | 0.028 | 0.00503 | -0.004 | 5.499
0 | 0.087 | 0.00496 | -0.004 | 17.566
0.5 | 0.147 | 0.00499 | -0.005 | 29.415
1 | 0.206 | 0.00496 | -0.005 | 41.561
1.5 | 0.266 | 0.00496 | -0.005 | 53.58
2 | 0.325 | 0.00497 | -0.005 | 65.463
2.5 | 0.385 | 0.005 | -0.005 | 76.984
3 | 0.443 | 0.00504 | -0.006 | 87.96
3.5 | 0.503 | 0.00509 | -0.006 | 98.729
4 | 0.561 | 0.00515 | -0.006 | 108.926
4.5 | 0.62 | 0.00518 | -0.006 | 119.568
5 | 0.678 | 0.00524 | -0.007 | 129.361
5.5 | 0.736 | 0.00464 | -0.007 | 158.474
6 | 0.792 | 0.00492 | -0.007 | 161.071
6.5 | 0.848 | 0.00519 | -0.007 | 163.203
7 | 0.902 | 0.00549 | -0.008 | 164.436
7.5 | 0.955 | 0.00579 | -0.008 | 165.007
8 | 1.004 | 0.00612 | -0.008 | 164.1
8.5 | 1.049 | 0.00644 | -0.008 | 162.947
9 | 1.088 | 0.00678 | -0.009 | 160.525
9.5 | 1.122 | 0.00714 | -0.009 | 157.014
10 | 1.15 | 0.00749 | -0.009 | 153.593
10.5 | 1.171 | 0.00797 | -0.01 | 146.847
11 | 1.186 | 0.00872 | -0.01 | 136.007
11.5 | 1.174 | 0.01323 | -0.01 | 88.753
12 | 1.164 | 0.01185 | -0.01 | 98.225
12.5 | 1.147 | 0.01633 | -0.011 | 70.239
13 | 1.117 | 0.01897 | -0.011 | 58.911
13.5 | 1.08 | 0.02249 | -0.011 | 48.021
14 | 1.035 | 0.02754 | -0.011 | 37.589
14.5 | 0.986 | 0.03416 | -0.011 | 28.857
15 | 0.934 | 0.04231 | -0.011 | 22.062
15.5 | 0.88 | 0.05212 | -0.011 | 16.878
16 | 0.824 | 0.0646 | -0.011 | 12.757

## 116. Re 12M Mach 0.10 (2)
BIGFOIL.COM POLAR EXPORT
TL55
TL55 |  |  |  | Cl Max: | 1.8017 | at alpha= | 18 | deg
XFOIL ncrit=9 |  |  |  | L/D Max: | 145.953 | at alpha= | 7.5 | deg
Re: | 12000000 |  |  | Cd Min: | 0.21602 | at alpha= | -20 | deg
Mach: | 0.1 |  |  | Cl=0 at alpha= | -0.97074 | deg
|  |  |  | @ Cl=0.1, Cd= | 0.005055
|  |  |  | @ Cl=0.4, Cd= | 0.00501
|  |  |  | @ Cl=0.6, Cd= | 0.004982
alpha (deg) | Cl | Cd | Cm | Cl/Cd
-20 | -0.8503 | 0.21602 | 0.0672 | -3.9362
-19.5 | -0.8511 | 0.20375 | 0.06 | -4.1772
-19 | -0.8455 | 0.19399 | 0.054 | -4.3585
-17.5 | -1.5087 | 0.03482 | -0.0558 | -43.3285
-17 | -1.5398 | 0.03002 | -0.0519 | -51.2925
-16.5 | -1.5569 | 0.02701 | -0.0438 | -57.6416
-16 | -1.5415 | 0.02419 | -0.0398 | -63.7247
-15.5 | -1.5192 | 0.02133 | -0.0362 | -71.2236
-15 | -1.4852 | 0.01926 | -0.0336 | -77.1132
-14.5 | -1.4462 | 0.01748 | -0.0313 | -82.7346
-14 | -1.4032 | 0.01602 | -0.0294 | -87.5905
-13.5 | -1.3592 | 0.01455 | -0.0275 | -93.4158
-13 | -1.3126 | 0.0133 | -0.0259 | -98.6917
-12.5 | -1.2642 | 0.01222 | -0.0244 | -103.4534
-12 | -1.2134 | 0.01142 | -0.0233 | -106.2522
-11.5 | -1.1586 | 0.01077 | -0.0229 | -107.5766
-11 | -1.1093 | 0.01027 | -0.0212 | -108.0136
-10.5 | -1.0573 | 0.00977 | -0.02 | -108.219
-10 | -1.004 | 0.00932 | -0.0192 | -107.7253
-9.5 | -0.9504 | 0.00886 | -0.0183 | -107.2686
-9 | -0.8964 | 0.00843 | -0.0176 | -106.3345
-8.5 | -0.8424 | 0.00795 | -0.0168 | -105.9623
-8 | -0.7877 | 0.00759 | -0.0162 | -103.7813
-7.5 | -0.7326 | 0.00728 | -0.0156 | -100.6319
-7 | -0.6775 | 0.00695 | -0.0151 | -97.482
-6.5 | -0.6222 | 0.00666 | -0.0146 | -93.4234
-6 | -0.5664 | 0.00642 | -0.0141 | -88.2243
-5.5 | -0.5104 | 0.00621 | -0.0137 | -82.19
-5 | -0.4545 | 0.00601 | -0.0134 | -75.624
-4.5 | -0.3984 | 0.00584 | -0.013 | -68.2192
-4 | -0.342 | 0.0057 | -0.0127 | -60
-3.5 | -0.2858 | 0.00554 | -0.0124 | -51.5884
-3 | -0.2294 | 0.00542 | -0.0122 | -42.3247
-2.5 | -0.173 | 0.00533 | -0.0119 | -32.4578
-2 | -0.1164 | 0.00525 | -0.0117 | -22.1714
-1.5 | -0.0598 | 0.00519 | -0.0115 | -11.5222
-1 | -0.0033 | 0.00515 | -0.0113 | -0.64078
-0.5 | 0.0531 | 0.00508 | -0.0111 | 10.4528
0 | 0.1094 | 0.00505 | -0.0109 | 21.6634
0.5 | 0.1657 | 0.00504 | -0.0107 | 32.877
1 | 0.2218 | 0.00502 | -0.0105 | 44.1833
1.5 | 0.2777 | 0.00502 | -0.0103 | 55.3187
2 | 0.3333 | 0.00503 | -0.0101 | 66.2624
2.5 | 0.3886 | 0.00501 | -0.0098 | 77.5649
3 | 0.4432 | 0.00501 | -0.0093 | 88.4631
3.5 | 0.4975 | 0.00501 | -0.0089 | 99.3014
4 | 0.5505 | 0.00504 | -0.0082 | 109.2262
4.5 | 0.6017 | 0.00498 | -0.007 | 120.8233
5 | 0.6707 | 0.00492 | -0.01 | 136.3211
5.5 | 0.7341 | 0.00529 | -0.0116 | 138.7713
6 | 0.7941 | 0.00564 | -0.0124 | 140.7979
6.5 | 0.8623 | 0.00607 | -0.0152 | 142.0593
7 | 0.9299 | 0.00646 | -0.0179 | 143.9474
7.5 | 1.0027 | 0.00687 | -0.0217 | 145.9534
8 | 1.0665 | 0.00736 | -0.0236 | 144.9049
8.5 | 1.1183 | 0.00775 | -0.0227 | 144.2968
9 | 1.1695 | 0.00818 | -0.0218 | 142.9707
9.5 | 1.2194 | 0.00867 | -0.0206 | 140.6459
10 | 1.2684 | 0.00917 | -0.0193 | 138.3206
10.5 | 1.3182 | 0.00966 | -0.0182 | 136.4596
11 | 1.3672 | 0.01025 | -0.0171 | 133.3854
11.5 | 1.4162 | 0.01082 | -0.0159 | 130.8872
12 | 1.4632 | 0.01156 | -0.0146 | 126.5744
12.5 | 1.5088 | 0.01234 | -0.013 | 122.269
13 | 1.5531 | 0.01311 | -0.0113 | 118.4668
13.5 | 1.595 | 0.01392 | -0.0091 | 114.5833
14 | 1.6311 | 0.01489 | -0.0061 | 109.5433
14.5 | 1.6685 | 0.01588 | -0.0035 | 105.0693
15 | 1.7053 | 0.01691 | -0.001 | 100.8457
15.5 | 1.7384 | 0.01806 | 0.0018 | 96.2569
16 | 1.753 | 0.01951 | 0.0072 | 89.8514
16.5 | 1.7732 | 0.02117 | 0.0105 | 83.76
17 | 1.7797 | 0.02422 | 0.0135 | 73.4806
17.5 | 1.795 | 0.02709 | 0.0149 | 66.2606
18 | 1.8017 | 0.03113 | 0.0155 | 57.8766
18.5 | 1.7895 | 0.03769 | 0.0148 | 47.4794
19 | 1.7885 | 0.04344 | 0.0135 | 41.1717
19.5 | 1.7522 | 0.05405 | 0.0099 | 32.4181
20 | 1.7141 | 0.06574 | 0.005 | 26.0739

## 117. Re 12M Mach 0.25 (1)
BIGFOIL.COM POLAR EXPORT
TL55
TL55 |  |  |  | Cl Max: | 1.157 | at alpha= | 10.5 | deg
JavaFoil+Calcfoil stall+Eppler ext transition |  |  |  | L/D Max: | 163.357 | at alpha= | 7 | deg
Re: | 12000000 |  |  | Cd Min: | 0.00475 | at alpha= | 5.5 | deg
Mach: | 0.25 |  |  | Cl=0 at alpha= | -0.72951 | deg
|  |  |  | @ Cl=0.1, Cd= | 0.0049849
|  |  |  | @ Cl=0.4, Cd= | 0.0050316
|  |  |  | @ Cl=0.6, Cd= | 0.10291
alpha (deg) | Cl | Cd | Cm | Cl/Cd
-13.5 | -0.165 | 0.09606 | -0.001 | -1.718
-13 | -0.246 | 0.0897 | -0.001 | -2.741
-12.5 | -0.311 | 0.08371 | -0.001 | -3.711
-12 | -0.369 | 0.07721 | -0.001 | -4.784
-11.5 | -0.422 | 0.0728 | -0.001 | -5.794
-11 | -0.469 | 0.06802 | -0.001 | -6.889
-10.5 | -0.511 | 0.06122 | -0.001 | -8.345
-10 | -0.547 | 0.05419 | -0.001 | -10.098
-9.5 | -0.582 | 0.04374 | -0.001 | -13.316
-9 | -0.638 | 0.02346 | -0.002 | -27.187
-8.5 | -0.716 | 0.00785 | -0.002 | -91.266
-8 | -0.712 | 0.00743 | -0.002 | -95.767
-7.5 | -0.697 | 0.00712 | -0.002 | -97.916
-7 | -0.671 | 0.00679 | -0.002 | -98.713
-6.5 | -0.637 | 0.00653 | -0.002 | -97.596
-6 | -0.597 | 0.0063 | -0.003 | -94.828
-5.5 | -0.552 | 0.00605 | -0.003 | -91.128
-5 | -0.502 | 0.00589 | -0.003 | -85.257
-4.5 | -0.449 | 0.00573 | -0.003 | -78.356
-4 | -0.393 | 0.00561 | -0.003 | -70.091
-3.5 | -0.335 | 0.00547 | -0.003 | -61.232
-3 | -0.275 | 0.00537 | -0.003 | -51.283
-2.5 | -0.215 | 0.00525 | -0.004 | -41.023
-2 | -0.155 | 0.00521 | -0.004 | -29.709
-1.5 | -0.094 | 0.00513 | -0.004 | -18.291
-1 | -0.033 | 0.0051 | -0.004 | -6.431
-0.5 | 0.028 | 0.00505 | -0.004 | 5.632
0 | 0.09 | 0.00498 | -0.004 | 17.994
0.5 | 0.151 | 0.00501 | -0.005 | 30.131
1 | 0.212 | 0.00498 | -0.005 | 42.556
1.5 | 0.273 | 0.00498 | -0.005 | 54.806
2 | 0.334 | 0.005 | -0.005 | 66.926
2.5 | 0.395 | 0.00503 | -0.006 | 78.586
3 | 0.456 | 0.00505 | -0.006 | 90.155
3.5 | 0.516 | 0.00513 | -0.006 | 100.57
4 | 0.577 | 0.00521 | -0.006 | 110.737
4.5 | 0.637 | 0.00525 | -0.007 | 121.405
5 | 0.696 | 0.00531 | -0.007 | 131.202
5.5 | 0.755 | 0.00475 | -0.007 | 159.068
6 | 0.813 | 0.00505 | -0.007 | 161.056
6.5 | 0.869 | 0.00536 | -0.008 | 162.225
7 | 0.924 | 0.00566 | -0.008 | 163.357
7.5 | 0.978 | 0.00603 | -0.008 | 162.003
8 | 1.026 | 0.00637 | -0.008 | 161.169
8.5 | 1.069 | 0.00672 | -0.009 | 158.924
9 | 1.104 | 0.00711 | -0.009 | 155.137
9.5 | 1.131 | 0.00757 | -0.009 | 149.292
10 | 1.149 | 0.00803 | -0.01 | 143.031
10.5 | 1.157 | 0.00876 | -0.01 | 132.076
11 | 1.131 | 0.01244 | -0.01 | 90.963
11.5 | 1.105 | 0.01545 | -0.01 | 71.481
12 | 1.064 | 0.01827 | -0.01 | 58.252
12.5 | 1.011 | 0.02221 | -0.01 | 45.505
13 | 0.936 | 0.0287 | -0.011 | 32.62
13.5 | 0.851 | 0.03797 | -0.01 | 22.415
14 | 0.758 | 0.05078 | -0.01 | 14.924
14.5 | 0.659 | 0.06808 | -0.01 | 9.683
15 | 0.561 | 0.08686 | -0.009 | 6.462
15.5 | 0.466 | 0.10291 | -0.009 | 4.529

## 118. Re 12M Mach 0.25 (2)
BIGFOIL.COM POLAR EXPORT
TL55
TL55 |  |  |  | Cl Max: | 1.7262 | at alpha= | 15.5 | deg
XFOIL ncrit=9 |  |  |  | L/D Max: | 145.858 | at alpha= | 7.5 | deg
Re: | 12000000 |  |  | Cd Min: | 0.19535 | at alpha= | -18 | deg
Mach: | 0.25 |  |  | Cl=0 at alpha= | -0.97852 | deg
|  |  |  | @ Cl=0.1, Cd= | 0.0050872
|  |  |  | @ Cl=0.4, Cd= | 0.00505
|  |  |  | @ Cl=0.6, Cd= | 0.0050492
alpha (deg) | Cl | Cd | Cm | Cl/Cd
-18 | -0.7986 | 0.19535 | 0.0532 | -4.088
-17.5 | -0.8038 | 0.18165 | 0.0452 | -4.425
-17 | -0.7968 | 0.1721 | 0.0394 | -4.6299
-16.5 | -0.8096 | 0.15742 | 0.0305 | -5.1429
-16 | -0.8395 | 0.13965 | 0.0193 | -6.0115
-15.5 | -0.9537 | 0.10727 | -0.0032 | -8.8906
-15 | -1.0861 | 0.07819 | -0.0249 | -13.8905
-14.5 | -1.1938 | 0.05524 | -0.0414 | -21.6112
-14 | -1.2559 | 0.03626 | -0.0577 | -34.636
-13.5 | -1.3094 | 0.03006 | -0.0502 | -43.5595
-13 | -1.3162 | 0.02396 | -0.0454 | -54.9332
-12.5 | -1.2994 | 0.01902 | -0.0409 | -68.3176
-12 | -1.2628 | 0.01579 | -0.0371 | -79.9747
-11.5 | -1.2133 | 0.01368 | -0.0344 | -88.6915
-11 | -1.1634 | 0.0123 | -0.0313 | -94.5854
-10.5 | -1.1097 | 0.01124 | -0.0287 | -98.7278
-10 | -1.0536 | 0.01039 | -0.0266 | -101.4052
-9.5 | -0.9964 | 0.00967 | -0.0248 | -103.0403
-9 | -0.9382 | 0.00913 | -0.0233 | -102.7601
-8.5 | -0.8799 | 0.00862 | -0.0219 | -102.0766
-8 | -0.8219 | 0.0081 | -0.0205 | -101.4691
-7.5 | -0.7637 | 0.00764 | -0.0193 | -99.9607
-7 | -0.7051 | 0.00728 | -0.0183 | -96.8544
-6.5 | -0.6468 | 0.00692 | -0.0173 | -93.4682
-6 | -0.5883 | 0.0066 | -0.0165 | -89.1364
-5.5 | -0.5297 | 0.00633 | -0.0157 | -83.6809
-5 | -0.4709 | 0.00612 | -0.0151 | -76.9444
-4.5 | -0.4123 | 0.00593 | -0.0145 | -69.5278
-4 | -0.3536 | 0.00578 | -0.014 | -61.1765
-3.5 | -0.2951 | 0.0056 | -0.0135 | -52.6964
-3 | -0.2366 | 0.00547 | -0.0131 | -43.2541
-2.5 | -0.1781 | 0.00536 | -0.0127 | -33.2276
-2 | -0.1196 | 0.00528 | -0.0124 | -22.6515
-1.5 | -0.061 | 0.0052 | -0.0122 | -11.7308
-1 | -0.0025 | 0.00518 | -0.0119 | -0.48263
-0.5 | 0.0557 | 0.00511 | -0.0117 | 10.9002
0 | 0.1139 | 0.00508 | -0.0114 | 22.4213
0.5 | 0.1719 | 0.00506 | -0.0112 | 33.9723
1 | 0.2299 | 0.00504 | -0.0109 | 45.6151
1.5 | 0.2877 | 0.00504 | -0.0107 | 57.0833
2 | 0.345 | 0.00505 | -0.0104 | 68.3168
2.5 | 0.4021 | 0.00505 | -0.01 | 79.6238
3 | 0.4585 | 0.00504 | -0.0095 | 90.9722
3.5 | 0.5146 | 0.00505 | -0.0089 | 101.901
4 | 0.5693 | 0.00509 | -0.008 | 111.8468
4.5 | 0.622 | 0.00502 | -0.0067 | 123.9044
5.5 | 0.7608 | 0.0054 | -0.0113 | 140.8889
6 | 0.8253 | 0.00582 | -0.0124 | 141.8041
6.5 | 0.8966 | 0.00624 | -0.015 | 143.6859
7 | 0.9683 | 0.00672 | -0.0177 | 144.0923
7.5 | 1.0458 | 0.00717 | -0.0215 | 145.8577
8 | 1.1082 | 0.00763 | -0.022 | 145.2425
8.5 | 1.1624 | 0.00812 | -0.0206 | 143.1527
9 | 1.2159 | 0.00865 | -0.0191 | 140.5665
9.5 | 1.2684 | 0.00919 | -0.0173 | 138.0196
10 | 1.3209 | 0.00973 | -0.0155 | 135.7554
10.5 | 1.3729 | 0.01042 | -0.0136 | 131.7562
11 | 1.4242 | 0.01119 | -0.0116 | 127.2744
11.5 | 1.474 | 0.01206 | -0.0094 | 122.2222
12 | 1.5227 | 0.01294 | -0.007 | 117.6739
12.5 | 1.5682 | 0.01396 | -0.004 | 112.3352
13 | 1.6094 | 0.01504 | -0.0004 | 107.008
13.5 | 1.6468 | 0.01614 | 0.0038 | 102.0322
14 | 1.6821 | 0.01752 | 0.0078 | 96.0103
14.5 | 1.6988 | 0.01919 | 0.0142 | 88.5253
15 | 1.7163 | 0.02136 | 0.0186 | 80.3511
15.5 | 1.7262 | 0.02471 | 0.0217 | 69.8584
16 | 1.7256 | 0.02972 | 0.023 | 58.0619
16.5 | 1.7235 | 0.03566 | 0.0225 | 48.3315
17 | 1.7032 | 0.04417 | 0.0201 | 38.5601
17.5 | 1.6747 | 0.05419 | 0.0163 | 30.9042
18 | 1.6374 | 0.06595 | 0.0111 | 24.8279
18.5 | 1.5837 | 0.08049 | 0.0039 | 19.6757
19 | 1.5336 | 0.09511 | -0.0034 | 16.1245
19.5 | 1.4667 | 0.11288 | -0.013 | 12.9934
20 | 1.4025 | 0.13107 | -0.0233 | 10.7004

## 119. Re 12M Mach 0.50 (1)
BIGFOIL.COM POLAR EXPORT
TL55
TL55 |  |  |  | Cl Max: | 1.143 | at alpha= | 20 | deg
JavaFoil+Calcfoil stall+Eppler ext transition |  |  |  | L/D Max: | 157.344 | at alpha= | 5.5 | deg
Re: | 12000000 |  |  | Cd Min: | 0.00504 | at alpha= | 1 | deg
Mach: | 0.5 |  |  | Cl=0 at alpha= | -0.73188 | deg
|  |  |  | @ Cl=0.1, Cd= | 0.0051
|  |  |  | @ Cl=0.4, Cd= | 0.0051429
|  |  |  | @ Cl=0.6, Cd= | 0.0054112
alpha (deg) | Cl | Cd | Cm | Cl/Cd
-20 | -1.052 | 0.15432 | -0.001 | -6.82
-19.5 | -1.025 | 0.14955 | -0.001 | -6.856
-19 | -0.999 | 0.14534 | -0.001 | -6.87
-18.5 | -0.971 | 0.14129 | -0.001 | -6.874
-18 | -0.943 | 0.13699 | -0.001 | -6.887
-17.5 | -0.917 | 0.12357 | -0.001 | -7.425
-17 | -0.889 | 0.1199 | -0.001 | -7.414
-16.5 | -0.862 | 0.11701 | -0.001 | -7.371
-16 | -0.834 | 0.16592 | -0.001 | -5.028
-15.5 | -0.812 | 0.10995 | -0.001 | -7.39
-15 | -0.785 | 0.10424 | -0.001 | -7.535
-14.5 | -0.757 | 0.1001 | -0.001 | -7.562
-14 | -0.729 | 0.09667 | -0.001 | -7.544
-13.5 | -0.701 | 0.09362 | -0.001 | -7.487
-13 | -0.673 | 0.09029 | -0.001 | -7.45
-12.5 | -0.645 | 0.09576 | -0.001 | -6.737
-12 | -0.62 | 0.0877 | -0.001 | -7.064
-11.5 | -0.593 | 0.08118 | -0.001 | -7.301
-11 | -0.565 | 0.076 | -0.001 | -7.434
-10.5 | -0.537 | 0.07309 | -0.001 | -7.344
-10 | -0.51 | 0.06708 | -0.001 | -7.602
-9.5 | -0.483 | 0.06114 | -0.001 | -7.907
-9 | -0.455 | 0.06659 | -0.001 | -6.826
-8.5 | -0.428 | 0.0592 | -0.001 | -7.234
-8 | -0.403 | 0.05191 | -0.001 | -7.763
-7.5 | -0.379 | 0.04459 | -0.002 | -8.509
-7 | -0.345 | 0.05217 | -0.001 | -6.61
-6.5 | -0.324 | 0.03983 | -0.002 | -8.141
-6 | -0.361 | 0.00739 | -0.003 | -48.811
-5.5 | -0.548 | 0.00681 | -0.003 | -80.422
-5 | -0.531 | 0.00641 | -0.003 | -82.89
-4.5 | -0.488 | 0.00608 | -0.003 | -80.314
-4 | -0.433 | 0.00586 | -0.003 | -73.957
-3.5 | -0.371 | 0.00568 | -0.004 | -65.352
-3 | -0.306 | 0.00551 | -0.004 | -55.634
-2.5 | -0.24 | 0.00541 | -0.004 | -44.368
-2 | -0.173 | 0.0053 | -0.004 | -32.597
-1.5 | -0.105 | 0.00522 | -0.004 | -20.063
-1 | -0.037 | 0.00517 | -0.005 | -7.087
-0.5 | 0.032 | 0.00513 | -0.005 | 6.197
0 | 0.1 | 0.0051 | -0.005 | 19.635
0.5 | 0.169 | 0.00505 | -0.005 | 33.376
1 | 0.237 | 0.00504 | -0.005 | 46.995
1.5 | 0.305 | 0.0051 | -0.006 | 59.851
2 | 0.374 | 0.00512 | -0.006 | 73.039
2.5 | 0.442 | 0.00518 | -0.006 | 85.344
3 | 0.509 | 0.00523 | -0.006 | 97.314
3.5 | 0.577 | 0.00537 | -0.007 | 107.459
4 | 0.644 | 0.00549 | -0.007 | 117.342
4.5 | 0.71 | 0.00556 | -0.007 | 127.72
5 | 0.776 | 0.00556 | -0.008 | 139.458
5.5 | 0.84 | 0.00534 | -0.008 | 157.344
6 | 0.901 | 0.00574 | -0.008 | 157.069
6.5 | 0.96 | 0.00622 | -0.008 | 154.261
7 | 1.014 | 0.00672 | -0.009 | 150.794
7.5 | 1.061 | 0.00728 | -0.009 | 145.609
8 | 1.088 | 0.00794 | -0.009 | 136.987
8.5 | 1.057 | 0.0132 | -0.01 | 80.032
9 | 0.803 | 0.0174 | -0.01 | 46.179
9.5 | 0.625 | 0.03282 | -0.009 | 19.051
10 | 0.683 | 0.02365 | -0.01 | 28.862
10.5 | 0.659 | 0.04893 | -0.009 | 13.473
11 | 0.66 | 0.06984 | -0.008 | 9.456
11.5 | 0.675 | 0.07828 | -0.006 | 8.627
12 | 0.716 | 0.07513 | -0.008 | 9.526
12.5 | 0.752 | 0.07449 | -0.009 | 10.095
13 | 0.772 | 0.08574 | -0.009 | 9.003
13.5 | 0.787 | 0.0939 | -0.008 | 8.381
14 | 0.824 | 0.09236 | -0.009 | 8.921
14.5 | 0.865 | 0.08732 | -0.01 | 9.908
15 | 0.892 | 0.09302 | -0.01 | 9.593
15.5 | 0.911 | 0.10645 | -0.01 | 8.555
16 | 0.932 | 0.11013 | -0.01 | 8.458
16.5 | 0.966 | 0.10948 | -0.011 | 8.827
17 | 0.999 | 0.11109 | -0.011 | 8.989
17.5 | 1.028 | 0.11477 | -0.012 | 8.957
18 | 1.044 | 0.13593 | -0.011 | 7.682
18.5 | 1.066 | 0.15072 | -0.011 | 7.071
19 | 1.085 | 0.17309 | -0.011 | 6.271
19.5 | 1.114 | 0.17613 | -0.012 | 6.326
20 | 1.143 | 0.17952 | -0.012 | 6.366

## 120. Re 12M Mach 0.50 (2)
BIGFOIL.COM POLAR EXPORT
TL55
TL55 |  |  |  | Cl Max: | 1.4287 | at alpha= | 9 | deg
XFOIL ncrit=9 |  |  |  | L/D Max: | 148.517 | at alpha= | 6 | deg
Re: | 12000000 |  |  | Cd Min: | 0.01168 | at alpha= | 9 | deg
Mach: | 0.5 |  |  | Cl=0 at alpha= | -99 | deg
|  |  |  | @ Cl=0.1, Cd= | 0.00518
|  |  |  | @ Cl=0.4, Cd= | 0.0051803
|  |  |  | @ Cl=0.6, Cd= | 0.0052636
alpha (deg) | Cl | Cd | Cm | Cl/Cd
0 | 0.1343 | 0.00518 | -0.0136 | 25.9266
0.5 | 0.2006 | 0.00516 | -0.0132 | 38.876
1 | 0.2668 | 0.00515 | -0.0127 | 51.8058
1.5 | 0.3327 | 0.00517 | -0.0122 | 64.352
2 | 0.3983 | 0.00518 | -0.0115 | 76.8919
2.5 | 0.4636 | 0.00519 | -0.0108 | 89.3256
3 | 0.5283 | 0.00521 | -0.0098 | 101.4012
3.5 | 0.5925 | 0.00526 | -0.0086 | 112.6426
4 | 0.6549 | 0.00529 | -0.0069 | 123.7996
4.5 | 0.7136 | 0.00524 | -0.0041 | 136.1832
5 | 0.8163 | 0.00555 | -0.0104 | 147.0811
5.5 | 0.8839 | 0.006 | -0.0088 | 147.3167
6 | 0.9713 | 0.00654 | -0.0109 | 148.5168
6.5 | 1.0589 | 0.00718 | -0.0125 | 147.4791
7 | 1.1561 | 0.00781 | -0.0153 | 148.0282
7.5 | 1.2367 | 0.00842 | -0.0142 | 146.8765
8 | 1.3049 | 0.0091 | -0.0102 | 143.3956
8.5 | 1.3729 | 0.00987 | -0.0055 | 139.0983
9 | 1.4287 | 0.01168 | 0.0022 | 122.3202

## 121. Re 14M Mach 0.00 (1)
BIGFOIL.COM POLAR EXPORT
TL55
TL55 |  |  |  | Cl Max: | 1.188 | at alpha= | 11 | deg
JavaFoil+Calcfoil stall+Eppler ext transition |  |  |  | L/D Max: | 168.054 | at alpha= | 7 | deg
Re: | 14000000 |  |  | Cd Min: | 0.00494 | at alpha= | 0 | deg
Mach: | 0 |  |  | Cl=0 at alpha= | -0.73333 | deg
|  |  |  | @ Cl=0.1, Cd= | 0.00494
|  |  |  | @ Cl=0.4, Cd= | 0.0050047
|  |  |  | @ Cl=0.6, Cd= | 0.0052053
alpha (deg) | Cl | Cd | Cm | Cl/Cd
-15 | -0.501 | 0.10115 | -0.001 | -4.957
-14.5 | -0.523 | 0.09547 | -0.001 | -5.479
-14 | -0.545 | 0.08838 | -0.001 | -6.171
-13.5 | -0.567 | 0.08252 | -0.001 | -6.868
-13 | -0.587 | 0.07668 | -0.001 | -7.657
-12.5 | -0.607 | 0.06995 | -0.001 | -8.68
-12 | -0.627 | 0.06237 | -0.001 | -10.054
-11.5 | -0.643 | 0.05669 | -0.001 | -11.341
-11 | -0.663 | 0.0468 | -0.001 | -14.17
-10.5 | -0.706 | 0.02689 | -0.001 | -26.25
-10 | -0.789 | 0.0114 | -0.002 | -69.222
-9.5 | -0.785 | 0.0079 | -0.002 | -99.289
-9 | -0.774 | 0.00751 | -0.002 | -103.104
-8.5 | -0.758 | 0.0072 | -0.002 | -105.261
-8 | -0.735 | 0.00696 | -0.002 | -105.619
-7.5 | -0.706 | 0.00668 | -0.002 | -105.79
-7 | -0.671 | 0.00645 | -0.002 | -104.019
-6.5 | -0.631 | 0.00625 | -0.002 | -101.053
-6 | -0.587 | 0.00603 | -0.002 | -97.312
-5.5 | -0.54 | 0.0059 | -0.003 | -91.539
-5 | -0.489 | 0.00571 | -0.003 | -85.62
-4.5 | -0.436 | 0.00557 | -0.003 | -78.314
-4 | -0.381 | 0.00548 | -0.003 | -69.634
-3.5 | -0.325 | 0.00535 | -0.003 | -60.619
-3 | -0.267 | 0.00525 | -0.003 | -50.808
-2.5 | -0.208 | 0.00516 | -0.003 | -40.398
-2 | -0.15 | 0.00511 | -0.004 | -29.296
-1.5 | -0.091 | 0.00507 | -0.004 | -17.917
-1 | -0.032 | 0.00503 | -0.004 | -6.314
-0.5 | 0.028 | 0.00498 | -0.004 | 5.521
0 | 0.087 | 0.00494 | -0.004 | 17.57
0.5 | 0.146 | 0.00494 | -0.005 | 29.54
1 | 0.205 | 0.00494 | -0.005 | 41.573
1.5 | 0.265 | 0.00494 | -0.005 | 53.581
2 | 0.324 | 0.00494 | -0.005 | 65.501
2.5 | 0.383 | 0.00499 | -0.005 | 76.742
3 | 0.441 | 0.00504 | -0.006 | 87.511
3.5 | 0.5 | 0.00511 | -0.006 | 97.895
4 | 0.559 | 0.00517 | -0.006 | 108.003
4.5 | 0.617 | 0.00522 | -0.006 | 118.087
5 | 0.675 | 0.00533 | -0.007 | 126.51
5.5 | 0.732 | 0.00542 | -0.007 | 135.002
6 | 0.788 | 0.00547 | -0.007 | 143.977
6.5 | 0.844 | 0.0051 | -0.007 | 165.276
7 | 0.898 | 0.00534 | -0.008 | 168.054
7.5 | 0.951 | 0.00566 | -0.008 | 167.873
8 | 1 | 0.00595 | -0.008 | 167.994
8.5 | 1.045 | 0.00625 | -0.008 | 167.304
9 | 1.085 | 0.00656 | -0.009 | 165.253
9.5 | 1.119 | 0.00693 | -0.009 | 161.612
10 | 1.149 | 0.00723 | -0.009 | 158.865
10.5 | 1.172 | 0.00769 | -0.01 | 152.388
11 | 1.188 | 0.00835 | -0.01 | 142.366
11.5 | 1.186 | 0.01241 | -0.01 | 95.595
12 | 1.179 | 0.01229 | -0.01 | 95.924
12.5 | 1.166 | 0.01237 | -0.011 | 94.22
13 | 1.142 | 0.01714 | -0.011 | 66.658
13.5 | 1.111 | 0.01995 | -0.011 | 55.686
14 | 1.072 | 0.02413 | -0.011 | 44.442
14.5 | 1.03 | 0.02919 | -0.011 | 35.269
15 | 0.983 | 0.03566 | -0.011 | 27.578
15.5 | 0.935 | 0.04363 | -0.011 | 21.426
16 | 0.882 | 0.05511 | -0.011 | 16.008

## 122. Re 14M Mach 0.00 (2)
BIGFOIL.COM POLAR EXPORT
TL55
TL55 |  |  |  | Cl Max: | 1.8364 | at alpha= | 19 | deg
XFOIL ncrit=9 |  |  |  | L/D Max: | 147.952 | at alpha= | 8.5 | deg
Re: | 14000000 |  |  | Cd Min: | 0.05283 | at alpha= | 20 | deg
Mach: | 0 |  |  | Cl=0 at alpha= | -0.96435 | deg
|  |  |  | @ Cl=0.1, Cd= | 0.0050129
|  |  |  | @ Cl=0.4, Cd= | 0.0050149
|  |  |  | @ Cl=0.6, Cd= | 0.0051293
alpha (deg) | Cl | Cd | Cm | Cl/Cd
-19 | -1.6045 | 0.03637 | -0.0548 | -44.116
-18.5 | -1.6477 | 0.02963 | -0.0532 | -55.6092
-18 | -1.6665 | 0.02678 | -0.0457 | -62.2293
-17.5 | -1.662 | 0.02442 | -0.0399 | -68.059
-17 | -1.6356 | 0.0226 | -0.0368 | -72.3717
-16.5 | -1.6038 | 0.02089 | -0.0343 | -76.7736
-16 | -1.5677 | 0.01935 | -0.0321 | -81.0181
-15.5 | -1.5288 | 0.01791 | -0.0301 | -85.3601
-15 | -1.4864 | 0.0167 | -0.0285 | -89.006
-14.5 | -1.4422 | 0.0156 | -0.027 | -92.4487
-14 | -1.3962 | 0.01459 | -0.0257 | -95.6957
-13 | -1.305 | 0.01217 | -0.0228 | -107.2309
-12.5 | -1.2558 | 0.01136 | -0.0218 | -110.5458
-12 | -1.2014 | 0.0107 | -0.0217 | -112.2804
-11.5 | -1.1539 | 0.01023 | -0.02 | -112.7957
-11 | -1.1028 | 0.00978 | -0.019 | -112.7607
-10.5 | -1.0507 | 0.00932 | -0.0182 | -112.7361
-10 | -0.9978 | 0.00892 | -0.0176 | -111.861
-9 | -0.8909 | 0.00816 | -0.0164 | -109.1789
-8.5 | -0.8375 | 0.0077 | -0.0157 | -108.7662
-8 | -0.7833 | 0.00738 | -0.0152 | -106.1382
-7.5 | -0.7286 | 0.00709 | -0.0148 | -102.7645
-7 | -0.674 | 0.00678 | -0.0143 | -99.41
-6.5 | -0.6191 | 0.0065 | -0.0139 | -95.2462
-6 | -0.5637 | 0.00629 | -0.0135 | -89.6184
-5.5 | -0.5082 | 0.00609 | -0.0132 | -83.4483
-5 | -0.4526 | 0.0059 | -0.0129 | -76.7119
-4.5 | -0.3969 | 0.00573 | -0.0126 | -69.267
-4 | -0.3409 | 0.00561 | -0.0123 | -60.7665
-3.5 | -0.285 | 0.00546 | -0.0121 | -52.1978
-3 | -0.229 | 0.00534 | -0.0118 | -42.8839
-2.5 | -0.1729 | 0.00525 | -0.0116 | -32.9333
-2 | -0.1166 | 0.00516 | -0.0114 | -22.5969
-1.5 | -0.0603 | 0.00511 | -0.0113 | -11.8004
-1 | -0.004 | 0.00509 | -0.0111 | -0.78585
-0.5 | 0.0521 | 0.00503 | -0.0109 | 10.3579
0 | 0.1082 | 0.00501 | -0.0108 | 21.5968
0.5 | 0.1643 | 0.005 | -0.0106 | 32.86
1 | 0.2201 | 0.00497 | -0.0104 | 44.2857
1.5 | 0.2757 | 0.00499 | -0.0102 | 55.2505
2 | 0.3314 | 0.005 | -0.01 | 66.28
2.5 | 0.3865 | 0.00501 | -0.0097 | 77.1457
3 | 0.4411 | 0.00503 | -0.0094 | 87.6938
4 | 0.5492 | 0.0051 | -0.0086 | 107.6863
4.5 | 0.6013 | 0.00513 | -0.0078 | 117.2125
5 | 0.6522 | 0.00514 | -0.0067 | 126.8872
5.5 | 0.7268 | 0.00513 | -0.011 | 141.6764
6 | 0.7786 | 0.0055 | -0.0101 | 141.5636
6.5 | 0.8451 | 0.00587 | -0.0127 | 143.9693
7 | 0.9119 | 0.00626 | -0.0153 | 145.6709
7.5 | 0.9799 | 0.00664 | -0.0182 | 147.5753
8 | 1.051 | 0.00713 | -0.0219 | 147.4053
8.5 | 1.1126 | 0.00752 | -0.0234 | 147.9521
9 | 1.1637 | 0.00791 | -0.0227 | 147.1176
9.5 | 1.2137 | 0.00837 | -0.0217 | 145.006
10 | 1.2625 | 0.00885 | -0.0205 | 142.6554
10.5 | 1.3113 | 0.00929 | -0.0194 | 141.1518
11 | 1.3598 | 0.00986 | -0.0184 | 137.9108
11.5 | 1.4087 | 0.01038 | -0.0175 | 135.7129
12 | 1.4558 | 0.01107 | -0.0163 | 131.5086
12.5 | 1.5019 | 0.01177 | -0.0151 | 127.6041
13 | 1.5469 | 0.01249 | -0.0137 | 123.8511
13.5 | 1.5905 | 0.01321 | -0.0121 | 120.4012
14 | 1.6297 | 0.0141 | -0.0098 | 115.5816
14.5 | 1.6649 | 0.01498 | -0.0069 | 111.1415
15 | 1.7028 | 0.01586 | -0.0047 | 107.3644
15.5 | 1.7392 | 0.01683 | -0.0025 | 103.3393
16 | 1.7707 | 0.01797 | 0.0003 | 98.5364
16.5 | 1.789 | 0.01915 | 0.0051 | 93.4204
17 | 1.8002 | 0.02127 | 0.009 | 84.6356
17.5 | 1.819 | 0.02329 | 0.0112 | 78.1022
18 | 1.8315 | 0.02615 | 0.0129 | 70.0382
18.5 | 1.8251 | 0.03127 | 0.0138 | 58.3658
19 | 1.8364 | 0.03505 | 0.0137 | 52.3937
19.5 | 1.8089 | 0.04367 | 0.0118 | 41.422
20 | 1.783 | 0.05283 | 0.0088 | 33.7498

## 123. Re 14M Mach 0.10 (1)
BIGFOIL.COM POLAR EXPORT
TL55
TL55 |  |  |  | Cl Max: | 1.186 | at alpha= | 11 | deg
JavaFoil+Calcfoil stall+Eppler ext transition |  |  |  | L/D Max: | 167.889 | at alpha= | 7 | deg
Re: | 14000000 |  |  | Cd Min: | 0.00494 | at alpha= | 0 | deg
Mach: | 0.1 |  |  | Cl=0 at alpha= | -0.73333 | deg
|  |  |  | @ Cl=0.1, Cd= | 0.0049422
|  |  |  | @ Cl=0.4, Cd= | 0.0050203
|  |  |  | @ Cl=0.6, Cd= | 0.0052131
alpha (deg) | Cl | Cd | Cm | Cl/Cd
-14.5 | -0.481 | 0.09733 | -0.001 | -4.94
-14 | -0.506 | 0.09004 | -0.001 | -5.62
-13.5 | -0.53 | 0.08445 | -0.001 | -6.28
-13 | -0.554 | 0.07886 | -0.001 | -7.024
-12.5 | -0.576 | 0.07308 | -0.001 | -7.888
-12 | -0.599 | 0.06538 | -0.001 | -9.169
-11.5 | -0.619 | 0.05923 | -0.001 | -10.45
-11 | -0.639 | 0.05148 | -0.001 | -12.403
-10.5 | -0.669 | 0.03675 | -0.001 | -18.203
-10 | -0.76 | 0.0119 | -0.002 | -63.869
-9.5 | -0.775 | 0.00805 | -0.002 | -96.262
-9 | -0.768 | 0.00758 | -0.002 | -101.251
-8.5 | -0.754 | 0.00727 | -0.002 | -103.734
-8 | -0.733 | 0.007 | -0.002 | -104.662
-7.5 | -0.706 | 0.00675 | -0.002 | -104.501
-7 | -0.672 | 0.00649 | -0.002 | -103.516
-6.5 | -0.632 | 0.00627 | -0.002 | -100.858
-6 | -0.589 | 0.00606 | -0.002 | -97.226
-5.5 | -0.542 | 0.00591 | -0.003 | -91.596
-5 | -0.491 | 0.00573 | -0.003 | -85.742
-4.5 | -0.438 | 0.00558 | -0.003 | -78.585
-4 | -0.383 | 0.00548 | -0.003 | -69.878
-3.5 | -0.326 | 0.00536 | -0.003 | -60.857
-3 | -0.268 | 0.00525 | -0.003 | -51.022
-2.5 | -0.21 | 0.00517 | -0.003 | -40.564
-2 | -0.151 | 0.00512 | -0.004 | -29.422
-1.5 | -0.091 | 0.00507 | -0.004 | -17.997
-1 | -0.032 | 0.00503 | -0.004 | -6.342
-0.5 | 0.028 | 0.00499 | -0.004 | 5.546
0 | 0.087 | 0.00494 | -0.004 | 17.651
0.5 | 0.147 | 0.00495 | -0.005 | 29.668
1 | 0.206 | 0.00494 | -0.005 | 41.762
1.5 | 0.266 | 0.00494 | -0.005 | 53.82
2 | 0.325 | 0.00495 | -0.005 | 65.774
2.5 | 0.385 | 0.00501 | -0.005 | 76.796
3 | 0.443 | 0.00505 | -0.006 | 87.818
3.5 | 0.503 | 0.00512 | -0.006 | 98.233
4 | 0.561 | 0.00518 | -0.006 | 108.352
4.5 | 0.62 | 0.00523 | -0.006 | 118.437
5 | 0.678 | 0.00534 | -0.007 | 126.854
5.5 | 0.736 | 0.00544 | -0.007 | 135.325
6 | 0.792 | 0.00548 | -0.007 | 144.472
6.5 | 0.848 | 0.00514 | -0.007 | 164.904
7 | 0.902 | 0.00537 | -0.008 | 167.889
7.5 | 0.955 | 0.0057 | -0.008 | 167.56
8 | 1.004 | 0.00599 | -0.008 | 167.662
8.5 | 1.049 | 0.00629 | -0.008 | 166.606
9 | 1.088 | 0.00662 | -0.009 | 164.3
9.5 | 1.122 | 0.00699 | -0.009 | 160.516
10 | 1.15 | 0.00731 | -0.009 | 157.208
10.5 | 1.171 | 0.00779 | -0.01 | 150.335
11 | 1.186 | 0.00851 | -0.01 | 139.391
11.5 | 1.177 | 0.01281 | -0.01 | 91.904
12 | 1.167 | 0.01269 | -0.01 | 91.969
12.5 | 1.15 | 0.0156 | -0.011 | 73.72
13 | 1.121 | 0.01811 | -0.011 | 61.896
13.5 | 1.084 | 0.02124 | -0.011 | 51.052
14 | 1.039 | 0.0261 | -0.011 | 39.825
14.5 | 0.991 | 0.03201 | -0.011 | 30.955
15 | 0.939 | 0.03956 | -0.011 | 23.731
15.5 | 0.885 | 0.04883 | -0.011 | 18.118
16 | 0.827 | 0.06187 | -0.011 | 13.374

## 124. Re 14M Mach 0.10 (2)
BIGFOIL.COM POLAR EXPORT
TL55
TL55 |  |  |  | Cl Max: | 1.8154 | at alpha= | 18 | deg
XFOIL ncrit=9 |  |  |  | L/D Max: | 147.741 | at alpha= | 8 | deg
Re: | 14000000 |  |  | Cd Min: | 0.06275 | at alpha= | 20 | deg
Mach: | 0.1 |  |  | Cl=0 at alpha= | -0.96543 | deg
|  |  |  | @ Cl=0.1, Cd= | 0.0050132
|  |  |  | @ Cl=0.4, Cd= | 0.0050161
|  |  |  | @ Cl=0.6, Cd= | 0.0051371
alpha (deg) | Cl | Cd | Cm | Cl/Cd
-18 | -1.5335 | 0.03683 | -0.0562 | -41.6373
-17.5 | -1.5986 | 0.02911 | -0.0529 | -54.9158
-17 | -1.6101 | 0.02665 | -0.045 | -60.4165
-16.5 | -1.5938 | 0.02408 | -0.0409 | -66.1877
-16 | -1.5668 | 0.02186 | -0.0376 | -71.6743
-15.5 | -1.5338 | 0.01984 | -0.0349 | -77.3085
-15 | -1.4944 | 0.01826 | -0.0327 | -81.8401
-14.5 | -1.4519 | 0.01685 | -0.0307 | -86.1662
-14 | -1.407 | 0.0156 | -0.029 | -90.1923
-13.5 | -1.361 | 0.01437 | -0.0273 | -94.7112
-13 | -1.3142 | 0.01314 | -0.0257 | -100.0152
-12.5 | -1.2668 | 0.01191 | -0.0241 | -106.3644
-12 | -1.2132 | 0.01104 | -0.0236 | -109.8913
-11.5 | -1.1648 | 0.01048 | -0.0217 | -111.145
-11 | -1.1131 | 0.00997 | -0.0205 | -111.6449
-10.5 | -1.0603 | 0.00948 | -0.0195 | -111.846
-10 | -1.0067 | 0.00905 | -0.0187 | -111.2376
-9.5 | -0.9527 | 0.00863 | -0.018 | -110.394
-8.5 | -0.844 | 0.00782 | -0.0165 | -107.9284
-8 | -0.7893 | 0.00745 | -0.0159 | -105.9463
-7.5 | -0.7341 | 0.00715 | -0.0154 | -102.6713
-7 | -0.6789 | 0.00682 | -0.0148 | -99.5455
-6.5 | -0.6234 | 0.00655 | -0.0144 | -95.1756
-6 | -0.5676 | 0.00632 | -0.0139 | -89.8101
-5.5 | -0.5117 | 0.0061 | -0.0135 | -83.8852
-5 | -0.4556 | 0.00591 | -0.0132 | -77.0897
-4.5 | -0.3994 | 0.00574 | -0.0129 | -69.5819
-4 | -0.343 | 0.00562 | -0.0126 | -61.032
-3.5 | -0.2867 | 0.00547 | -0.0123 | -52.4132
-3 | -0.2303 | 0.00535 | -0.012 | -43.0467
-2.5 | -0.1738 | 0.00526 | -0.0118 | -33.0418
-2 | -0.1172 | 0.00517 | -0.0116 | -22.6692
-1.5 | -0.0606 | 0.00511 | -0.0114 | -11.8591
-1 | -0.0039 | 0.00509 | -0.0112 | -0.76621
-0.5 | 0.0525 | 0.00503 | -0.011 | 10.4374
0 | 0.109 | 0.00501 | -0.0108 | 21.7565
0.5 | 0.1654 | 0.005 | -0.0107 | 33.08
1 | 0.2216 | 0.00497 | -0.0105 | 44.5875
1.5 | 0.2775 | 0.00499 | -0.0103 | 55.6112
2 | 0.3335 | 0.00501 | -0.0101 | 66.5669
2.5 | 0.3889 | 0.00501 | -0.0098 | 77.6248
3 | 0.4438 | 0.00504 | -0.0094 | 88.0556
4 | 0.5526 | 0.00511 | -0.0085 | 108.1409
4.5 | 0.6051 | 0.00514 | -0.0077 | 117.7237
5 | 0.6561 | 0.00515 | -0.0066 | 127.3981
5.5 | 0.7319 | 0.00515 | -0.0111 | 142.1165
6 | 0.7833 | 0.00552 | -0.0099 | 141.9022
6.5 | 0.8512 | 0.00589 | -0.0126 | 144.5161
7 | 0.9185 | 0.00631 | -0.0152 | 145.5626
7.5 | 0.9873 | 0.0067 | -0.0182 | 147.3582
8 | 1.0593 | 0.00717 | -0.0219 | 147.7406
8.5 | 1.1205 | 0.00759 | -0.0231 | 147.6285
9 | 1.172 | 0.008 | -0.0222 | 146.5
9.5 | 1.2226 | 0.00845 | -0.0212 | 144.6864
10 | 1.2718 | 0.00895 | -0.0199 | 142.1006
10.5 | 1.3212 | 0.00941 | -0.0187 | 140.4038
11 | 1.3703 | 0.01 | -0.0175 | 137.03
11.5 | 1.4195 | 0.01057 | -0.0164 | 134.2952
12 | 1.4671 | 0.01126 | -0.0152 | 130.2931
12.5 | 1.513 | 0.01206 | -0.0137 | 125.4561
13 | 1.5587 | 0.01277 | -0.0121 | 122.0595
13.5 | 1.6013 | 0.01361 | -0.0101 | 117.6561
14 | 1.6395 | 0.01453 | -0.0074 | 112.8355
14.5 | 1.6762 | 0.01538 | -0.0045 | 108.9857
15 | 1.7139 | 0.01635 | -0.0021 | 104.8257
15.5 | 1.7488 | 0.01743 | 0.0006 | 100.3328
16 | 1.7644 | 0.01896 | 0.0059 | 93.0591
16.5 | 1.7865 | 0.02037 | 0.0094 | 87.7025
17 | 1.791 | 0.02338 | 0.013 | 76.6039
17.5 | 1.8072 | 0.02604 | 0.0146 | 69.4009
18 | 1.8154 | 0.02981 | 0.0155 | 60.899
18.5 | 1.8052 | 0.03597 | 0.0152 | 50.1863
19 | 1.8052 | 0.04151 | 0.0141 | 43.4883
19.5 | 1.7727 | 0.05142 | 0.011 | 34.4749
20 | 1.7359 | 0.06275 | 0.0064 | 27.6637

## 125. Re 14M Mach 0.25 (1)
BIGFOIL.COM POLAR EXPORT
TL55
TL55 |  |  |  | Cl Max: | 1.157 | at alpha= | 10.5 | deg
JavaFoil+Calcfoil stall+Eppler ext transition |  |  |  | L/D Max: | 166.758 | at alpha= | 7 | deg
Re: | 14000000 |  |  | Cd Min: | 0.00495 | at alpha= | 0 | deg
Mach: | 0.25 |  |  | Cl=0 at alpha= | -0.72951 | deg
|  |  |  | @ Cl=0.1, Cd= | 0.0049516
|  |  |  | @ Cl=0.4, Cd= | 0.0050416
|  |  |  | @ Cl=0.6, Cd= | 0.10191
alpha (deg) | Cl | Cd | Cm | Cl/Cd
-13.5 | -0.165 | 0.09505 | -0.001 | -1.737
-13 | -0.246 | 0.0888 | -0.001 | -2.77
-12.5 | -0.311 | 0.08279 | -0.001 | -3.757
-12 | -0.37 | 0.07674 | -0.001 | -4.815
-11.5 | -0.422 | 0.0717 | -0.001 | -5.889
-11 | -0.469 | 0.06701 | -0.001 | -7
-10.5 | -0.512 | 0.05996 | -0.001 | -8.537
-10 | -0.549 | 0.05263 | -0.001 | -10.431
-9.5 | -0.586 | 0.0417 | -0.001 | -14.046
-9 | -0.679 | 0.01265 | -0.002 | -53.661
-8.5 | -0.716 | 0.0077 | -0.002 | -93.067
-8 | -0.712 | 0.00732 | -0.002 | -97.31
-7.5 | -0.697 | 0.00699 | -0.002 | -99.705
-7 | -0.671 | 0.00669 | -0.002 | -100.247
-6.5 | -0.637 | 0.00643 | -0.002 | -99.032
-6 | -0.597 | 0.0062 | -0.003 | -96.288
-5.5 | -0.552 | 0.00598 | -0.003 | -92.264
-5 | -0.502 | 0.0058 | -0.003 | -86.519
-4.5 | -0.449 | 0.00566 | -0.003 | -79.357
-4 | -0.393 | 0.00554 | -0.003 | -70.942
-3.5 | -0.335 | 0.00539 | -0.003 | -62.052
-3 | -0.275 | 0.00531 | -0.003 | -51.847
-2.5 | -0.215 | 0.0052 | -0.004 | -41.413
-2 | -0.155 | 0.00514 | -0.004 | -30.111
-1.5 | -0.094 | 0.00509 | -0.004 | -18.422
-1 | -0.033 | 0.00504 | -0.004 | -6.499
-0.5 | 0.028 | 0.005 | -0.004 | 5.68
0 | 0.09 | 0.00495 | -0.004 | 18.091
0.5 | 0.151 | 0.00496 | -0.005 | 30.403
1 | 0.212 | 0.00496 | -0.005 | 42.744
1.5 | 0.273 | 0.00496 | -0.005 | 55.077
2 | 0.334 | 0.00497 | -0.005 | 67.27
2.5 | 0.395 | 0.00504 | -0.006 | 78.434
3 | 0.456 | 0.00506 | -0.006 | 90.035
3.5 | 0.516 | 0.00516 | -0.006 | 100.048
4 | 0.577 | 0.00523 | -0.006 | 110.255
4.5 | 0.637 | 0.0053 | -0.007 | 120.252
5 | 0.696 | 0.00541 | -0.007 | 128.594
5.5 | 0.755 | 0.00552 | -0.007 | 136.833
6 | 0.813 | 0.00553 | -0.007 | 147.095
6.5 | 0.869 | 0.00529 | -0.008 | 164.464
7 | 0.924 | 0.00554 | -0.008 | 166.758
7.5 | 0.978 | 0.0059 | -0.008 | 165.701
8 | 1.026 | 0.00622 | -0.008 | 164.979
8.5 | 1.069 | 0.00657 | -0.009 | 162.648
9 | 1.104 | 0.00695 | -0.009 | 158.804
9.5 | 1.131 | 0.00741 | -0.009 | 152.576
10 | 1.149 | 0.00784 | -0.01 | 146.453
10.5 | 1.157 | 0.00863 | -0.01 | 134.013
11 | 1.134 | 0.01201 | -0.01 | 94.355
11.5 | 1.108 | 0.01224 | -0.01 | 90.474
12 | 1.068 | 0.01738 | -0.01 | 61.44
12.5 | 1.015 | 0.02098 | -0.011 | 48.365
13 | 0.941 | 0.02688 | -0.011 | 35.006
13.5 | 0.856 | 0.03535 | -0.011 | 24.224
14 | 0.76 | 0.04905 | -0.01 | 15.495
14.5 | 0.662 | 0.06502 | -0.01 | 10.188
15 | 0.564 | 0.0828 | -0.009 | 6.816
15.5 | 0.466 | 0.10191 | -0.009 | 4.578

## 126. Re 14M Mach 0.25 (2)
BIGFOIL.COM POLAR EXPORT
TL55
TL55 |  |  |  | Cl Max: | 1.7485 | at alpha= | 16.5 | deg
XFOIL ncrit=9 |  |  |  | L/D Max: | 148.642 | at alpha= | 8 | deg
Re: | 14000000 |  |  | Cd Min: | 0.20731 | at alpha= | -18.5 | deg
Mach: | 0.25 |  |  | Cl=0 at alpha= | -0.97256 | deg
|  |  |  | @ Cl=0.1, Cd= | 0.0050269
|  |  |  | @ Cl=0.4, Cd= | 0.00504
|  |  |  | @ Cl=0.6, Cd= | 0.0051652
alpha (deg) | Cl | Cd | Cm | Cl/Cd
-18.5 | -0.8008 | 0.20731 | 0.0599 | -3.8628
-18 | -0.8005 | 0.19464 | 0.0527 | -4.1127
-17.5 | -0.8077 | 0.18038 | 0.0444 | -4.4778
-16.5 | -0.8159 | 0.15567 | 0.0293 | -5.2412
-16 | -0.8718 | 0.13237 | 0.0142 | -6.5861
-15.5 | -1.0434 | 0.09216 | -0.0154 | -11.3216
-15 | -1.1776 | 0.0651 | -0.0356 | -18.0891
-14.5 | -1.2604 | 0.04009 | -0.0573 | -31.4393
-14 | -1.3049 | 0.03342 | -0.0565 | -39.0455
-13.5 | -1.3431 | 0.02715 | -0.0491 | -49.4696
-13 | -1.3403 | 0.02148 | -0.0442 | -62.3976
-12.5 | -1.3138 | 0.01737 | -0.0399 | -75.6362
-12 | -1.2713 | 0.01476 | -0.0364 | -86.1314
-11.5 | -1.2208 | 0.01309 | -0.0334 | -93.262
-11 | -1.1691 | 0.01184 | -0.0305 | -98.7416
-10.5 | -1.1137 | 0.01087 | -0.0282 | -102.4563
-10 | -1.0569 | 0.01005 | -0.0262 | -105.1642
-9.5 | -0.9992 | 0.00939 | -0.0244 | -106.4111
-9 | -0.9408 | 0.00887 | -0.0229 | -106.0654
-8 | -0.8237 | 0.00795 | -0.0203 | -103.6101
-7.5 | -0.7653 | 0.00751 | -0.0191 | -101.9041
-7 | -0.7067 | 0.00713 | -0.018 | -99.1164
-6.5 | -0.6482 | 0.00679 | -0.0171 | -95.4639
-6 | -0.5897 | 0.00648 | -0.0163 | -91.0031
-5.5 | -0.5309 | 0.00624 | -0.0155 | -85.0801
-5 | -0.4721 | 0.00603 | -0.0149 | -78.2919
-4.5 | -0.4133 | 0.00584 | -0.0143 | -70.7705
-4 | -0.3547 | 0.00568 | -0.0138 | -62.4472
-3.5 | -0.296 | 0.00553 | -0.0134 | -53.5262
-3 | -0.2374 | 0.0054 | -0.013 | -43.963
-2.5 | -0.1789 | 0.00529 | -0.0126 | -33.8185
-2 | -0.1203 | 0.00521 | -0.0123 | -23.0902
-1.5 | -0.0618 | 0.00513 | -0.012 | -12.0468
-1 | -0.0032 | 0.0051 | -0.0118 | -0.62745
-0.5 | 0.0551 | 0.00505 | -0.0115 | 10.9109
0 | 0.1134 | 0.00502 | -0.0113 | 22.5896
0.5 | 0.1716 | 0.00502 | -0.0111 | 34.1833
1 | 0.2296 | 0.00499 | -0.0109 | 46.012
1.5 | 0.2874 | 0.005 | -0.0106 | 57.48
2 | 0.3451 | 0.00504 | -0.0104 | 68.4722
2.5 | 0.4025 | 0.00504 | -0.01 | 79.8611
3.5 | 0.5159 | 0.00509 | -0.0091 | 101.3556
4 | 0.5716 | 0.00516 | -0.0084 | 110.7752
4.5 | 0.6259 | 0.00517 | -0.0075 | 121.0638
5 | 0.6781 | 0.0052 | -0.006 | 130.4038
5.5 | 0.7591 | 0.00529 | -0.0109 | 143.4972
6.5 | 0.8852 | 0.0061 | -0.0124 | 145.1148
7 | 0.9558 | 0.00653 | -0.0148 | 146.3706
7.5 | 1.0296 | 0.00696 | -0.0178 | 147.931
8 | 1.1059 | 0.00744 | -0.0213 | 148.6425
8.5 | 1.1652 | 0.00791 | -0.0211 | 147.3072
9 | 1.2192 | 0.00842 | -0.0196 | 144.7981
9.5 | 1.2721 | 0.00897 | -0.0179 | 141.8172
10 | 1.3244 | 0.0095 | -0.016 | 139.4105
10.5 | 1.3765 | 0.01013 | -0.0141 | 135.8835
11 | 1.4281 | 0.01089 | -0.0122 | 131.1387
11.5 | 1.4785 | 0.01175 | -0.01 | 125.8298
12 | 1.5278 | 0.01263 | -0.0077 | 120.966
12.5 | 1.5747 | 0.01361 | -0.0049 | 115.7017
13 | 1.6194 | 0.01458 | -0.0018 | 111.07
13.5 | 1.6569 | 0.01563 | 0.0025 | 106.0077
14 | 1.6924 | 0.01693 | 0.0068 | 99.9646
14.5 | 1.7143 | 0.01851 | 0.0127 | 92.6148
15 | 1.7328 | 0.02039 | 0.0176 | 84.9828
15.5 | 1.745 | 0.02333 | 0.0212 | 74.7964
16 | 1.746 | 0.0279 | 0.0232 | 62.5806
16.5 | 1.7485 | 0.03315 | 0.0234 | 52.7451
17 | 1.7315 | 0.04104 | 0.0216 | 42.1905
17.5 | 1.7081 | 0.05026 | 0.0184 | 33.9853
18 | 1.6744 | 0.06127 | 0.0138 | 27.3282
18.5 | 1.622 | 0.07537 | 0.007 | 21.5205
19 | 1.5735 | 0.0895 | 0 | 17.581
19.5 | 1.5055 | 0.10709 | -0.0094 | 14.0583
20 | 1.4381 | 0.12535 | -0.0197 | 11.4727

## 127. Re 14M Mach 0.50 (1)
BIGFOIL.COM POLAR EXPORT
TL55
TL55 |  |  |  | Cl Max: | 1.142 | at alpha= | 20 | deg
JavaFoil+Calcfoil stall+Eppler ext transition |  |  |  | L/D Max: | 159.241 | at alpha= | 6 | deg
Re: | 14000000 |  |  | Cd Min: | 0.005 | at alpha= | 0.5 | deg
Mach: | 0.5 |  |  | Cl=0 at alpha= | -0.73188 | deg
|  |  |  | @ Cl=0.1, Cd= | 0.00506
|  |  |  | @ Cl=0.4, Cd= | 0.0051306
|  |  |  | @ Cl=0.6, Cd= | 0.0054212
alpha (deg) | Cl | Cd | Cm | Cl/Cd
-20 | -1.05 | 0.16574 | -0.001 | -6.338
-19.5 | -1.024 | 0.16113 | -0.001 | -6.354
-19 | -0.997 | 0.15692 | -0.001 | -6.351
-18.5 | -0.969 | 0.15312 | -0.001 | -6.329
-18 | -0.941 | 0.14891 | -0.001 | -6.322
-17.5 | -0.916 | 0.13191 | -0.001 | -6.944
-17 | -0.889 | 0.12922 | -0.001 | -6.878
-16.5 | -0.862 | 0.12643 | -0.001 | -6.821
-16 | -0.834 | 0.15966 | -0.001 | -5.226
-15.5 | -0.813 | 0.10812 | -0.001 | -7.521
-15 | -0.786 | 0.10252 | -0.001 | -7.67
-14.5 | -0.758 | 0.09867 | -0.001 | -7.681
-14 | -0.73 | 0.09539 | -0.001 | -7.65
-13.5 | -0.702 | 0.09195 | -0.001 | -7.629
-13 | -0.673 | 0.08895 | -0.001 | -7.564
-12.5 | -0.645 | 0.09716 | -0.001 | -6.642
-12 | -0.62 | 0.08647 | -0.001 | -7.168
-11.5 | -0.593 | 0.07991 | -0.001 | -7.423
-11 | -0.565 | 0.07584 | -0.001 | -7.453
-10.5 | -0.537 | 0.07262 | -0.001 | -7.398
-10 | -0.51 | 0.06627 | -0.001 | -7.702
-9.5 | -0.484 | 0.06046 | -0.001 | -8.004
-9 | -0.455 | 0.06565 | -0.001 | -6.926
-8.5 | -0.429 | 0.05852 | -0.001 | -7.324
-8 | -0.404 | 0.0508 | -0.001 | -7.947
-7.5 | -0.382 | 0.04256 | -0.002 | -8.967
-7 | -0.345 | 0.0516 | -0.001 | -6.685
-6.5 | -0.326 | 0.03832 | -0.002 | -8.503
-6 | -0.361 | 0.00721 | -0.003 | -50.001
-5.5 | -0.548 | 0.00671 | -0.003 | -81.609
-5 | -0.531 | 0.00631 | -0.003 | -84.143
-4.5 | -0.488 | 0.00599 | -0.003 | -81.462
-4 | -0.433 | 0.00578 | -0.003 | -74.977
-3.5 | -0.371 | 0.0056 | -0.004 | -66.33
-3 | -0.306 | 0.00545 | -0.004 | -56.23
-2.5 | -0.24 | 0.00534 | -0.004 | -44.963
-2 | -0.173 | 0.00523 | -0.004 | -33.048
-1.5 | -0.105 | 0.00517 | -0.004 | -20.26
-1 | -0.037 | 0.00511 | -0.005 | -7.173
-0.5 | 0.032 | 0.00508 | -0.005 | 6.249
0 | 0.1 | 0.00506 | -0.005 | 19.803
0.5 | 0.169 | 0.005 | -0.005 | 33.717
1 | 0.237 | 0.00502 | -0.005 | 47.217
1.5 | 0.305 | 0.00507 | -0.006 | 60.222
2 | 0.374 | 0.0051 | -0.006 | 73.297
2.5 | 0.442 | 0.00518 | -0.006 | 85.417
3 | 0.509 | 0.00523 | -0.006 | 97.272
3.5 | 0.577 | 0.00538 | -0.007 | 107.127
4 | 0.644 | 0.0055 | -0.007 | 117.011
4.5 | 0.71 | 0.00563 | -0.007 | 126.265
5 | 0.776 | 0.00579 | -0.008 | 133.991
5.5 | 0.84 | 0.00593 | -0.008 | 141.572
6 | 0.901 | 0.00566 | -0.008 | 159.241
6.5 | 0.96 | 0.00609 | -0.008 | 157.572
7 | 1.014 | 0.00657 | -0.009 | 154.259
7.5 | 1.061 | 0.00711 | -0.009 | 149.125
8 | 1.088 | 0.00774 | -0.009 | 140.587
8.5 | 1.059 | 0.01282 | -0.01 | 82.614
9 | 0.805 | 0.01698 | -0.01 | 47.396
9.5 | 0.632 | 0.02966 | -0.009 | 21.319
10 | 0.687 | 0.02206 | -0.01 | 31.129
10.5 | 0.669 | 0.04324 | -0.009 | 15.478
11 | 0.665 | 0.06601 | -0.008 | 10.078
11.5 | 0.679 | 0.07565 | -0.007 | 8.973
12 | 0.723 | 0.07009 | -0.009 | 10.314
12.5 | 0.756 | 0.07147 | -0.009 | 10.576
13 | 0.775 | 0.08258 | -0.009 | 9.387
13.5 | 0.791 | 0.09006 | -0.008 | 8.786
14 | 0.831 | 0.08617 | -0.009 | 9.648
14.5 | 0.871 | 0.08246 | -0.01 | 10.563
15 | 0.896 | 0.08922 | -0.01 | 10.044
15.5 | 0.912 | 0.10427 | -0.01 | 8.75
16 | 0.924 | 0.12435 | -0.009 | 7.432
16.5 | 0.953 | 0.12763 | -0.01 | 7.47
17 | 0.985 | 0.12942 | -0.01 | 7.608
17.5 | 1.014 | 0.13307 | -0.011 | 7.622
18 | 1.039 | 0.14791 | -0.011 | 7.024
18.5 | 1.064 | 0.16039 | -0.011 | 6.633
19 | 1.085 | 0.1824 | -0.011 | 5.949
19.5 | 1.114 | 0.18579 | -0.012 | 5.994
20 | 1.142 | 0.1877 | -0.012 | 6.084

## 128. Re 14M Mach 0.50 (2)
BIGFOIL.COM POLAR EXPORT
TL55
TL55 |  |  |  | Cl Max: | 1.4361 | at alpha= | 9 | deg
XFOIL ncrit=9 |  |  |  | L/D Max: | 151.23 | at alpha= | 6 | deg
Re: | 14000000 |  |  | Cd Min: | 0.28165 | at alpha= | -20 | deg
Mach: | 0.5 |  |  | Cl=0 at alpha= | -0.99169 | deg
|  |  |  | @ Cl=0.1, Cd= | 0.0030371
|  |  |  | @ Cl=0.4, Cd= | 0.0051411
|  |  |  | @ Cl=0.6, Cd= | 0.0052878
alpha (deg) | Cl | Cd | Cm | Cl/Cd
-20 | -0.8841 | 0.28165 | 0.0992 | -3.139
-19.5 | -0.8626 | 0.27275 | 0.0938 | -3.1626
-19 | -0.8407 | 0.26394 | 0.0886 | -3.1852
-18.5 | -0.8187 | 0.25498 | 0.0834 | -3.2108
-18 | -0.7971 | 0.24564 | 0.0782 | -3.245
-17.5 | -0.7764 | 0.23588 | 0.0729 | -3.2915
-17 | -0.7564 | 0.22587 | 0.0676 | -3.3488
-16.5 | -0.7339 | 0.21771 | 0.0627 | -3.371
-16 | -0.6342 | 0.19732 | 0.0766 | -3.2141
-15.5 | -0.6139 | 0.19074 | 0.0719 | -3.2185
-15 | -0.5992 | 0.18167 | 0.0662 | -3.2983
-14.5 | -0.5887 | 0.17143 | 0.0597 | -3.4341
-14 | -0.5824 | 0.16085 | 0.0526 | -3.6208
-13.5 | -0.5827 | 0.14981 | 0.0444 | -3.8896
-13 | -0.5851 | 0.141 | 0.0361 | -4.1496
-12.5 | -0.5835 | 0.13042 | 0.0284 | -4.474
-12 | -0.5837 | 0.11936 | 0.0208 | -4.8902
-11 | -0.6005 | 0.0945 | 0.0044 | -6.3545
-10.5 | -0.609 | 0.08258 | -0.0029 | -7.3747
-10 | -0.6199 | 0.0708 | -0.0099 | -8.7556
-9.5 | -0.6338 | 0.0594 | -0.0165 | -10.67
-9 | -0.6523 | 0.04841 | -0.0232 | -13.4745
-8.5 | -0.6749 | 0.03855 | -0.0303 | -17.5071
-8 | -0.7011 | 0.03056 | -0.0369 | -22.9418
-7.5 | -0.7186 | 0.02017 | -0.0401 | -35.6272
-7 | -0.7367 | 0.01012 | -0.0396 | -72.7964
-6.5 | -0.7354 | 0.00341 | -0.0355 | -215.6598
-6 | -0.6899 | 0.00154 | -0.0295 | -447.987
-5.5 | -0.6184 | 0.0013 | -0.0259 | -475.6923
-5 | -0.5467 | 0.0012 | -0.0234 | -455.5833
-4.5 | -0.4762 | 0.00112 | -0.0213 | -425.1786
-4 | -0.4064 | 0.00107 | -0.0196 | -379.8131
-3.5 | -0.3374 | 0.00102 | -0.0182 | -330.7843
-3 | -0.2692 | 0.00098 | -0.0171 | -274.6939
-2.5 | -0.2018 | 0.00095 | -0.0161 | -212.4211
-2 | -0.1346 | 0.00093 | -0.0153 | -144.7312
-1.5 | -0.0677 | 0.00091 | -0.0147 | -74.3956
-1 | -0.0011 | 0.0009 | -0.0141 | -1.2222
-0.5 | 0.0651 | 0.00088 | -0.0137 | 73.9773
0 | 0.1337 | 0.00512 | -0.0135 | 26.1133
0.5 | 0.2003 | 0.0051 | -0.0131 | 39.2745
1 | 0.2664 | 0.0051 | -0.0126 | 52.2353
1.5 | 0.3325 | 0.00512 | -0.0121 | 64.9414
2 | 0.3985 | 0.00514 | -0.0115 | 77.5292
2.5 | 0.4641 | 0.00519 | -0.0108 | 89.422
3 | 0.5291 | 0.00523 | -0.0099 | 101.1663
3.5 | 0.5945 | 0.00528 | -0.0089 | 112.5947
4 | 0.6583 | 0.00537 | -0.0075 | 122.5885
4.5 | 0.7205 | 0.00542 | -0.0055 | 132.9336
5 | 0.7965 | 0.00536 | -0.0061 | 148.6007
5.5 | 0.8834 | 0.00587 | -0.0086 | 150.494
6 | 0.9588 | 0.00634 | -0.0082 | 151.2303
6.5 | 1.0453 | 0.00694 | -0.0097 | 150.6196
7 | 1.1368 | 0.00756 | -0.0115 | 150.3704
7.5 | 1.2352 | 0.0082 | -0.0137 | 150.6341
8 | 1.3092 | 0.00887 | -0.0107 | 147.5986
8.5 | 1.3787 | 0.00957 | -0.0062 | 144.0648
9 | 1.4361 | 0.01128 | 0.0015 | 127.3138

## 129. Re 16M Mach 0.00 (1)
BIGFOIL.COM POLAR EXPORT
TL55
TL55 |  |  |  | Cl Max: | 1.199 | at alpha= | 11.5 | deg
JavaFoil+Calcfoil stall+Eppler ext transition |  |  |  | L/D Max: | 171.343 | at alpha= | 8 | deg
Re: | 16000000 |  |  | Cd Min: | 0.0049 | at alpha= | 0 | deg
Mach: | 0 |  |  | Cl=0 at alpha= | -0.73333 | deg
|  |  |  | @ Cl=0.1, Cd= | 0.0049022
|  |  |  | @ Cl=0.4, Cd= | 0.0050005
|  |  |  | @ Cl=0.6, Cd= | 0.0052254
alpha (deg) | Cl | Cd | Cm | Cl/Cd
-15 | -0.502 | 0.09981 | -0.001 | -5.029
-14.5 | -0.524 | 0.09416 | -0.001 | -5.562
-14 | -0.546 | 0.08698 | -0.001 | -6.28
-13.5 | -0.568 | 0.08125 | -0.001 | -6.986
-13 | -0.588 | 0.07557 | -0.001 | -7.78
-12.5 | -0.608 | 0.06898 | -0.001 | -8.817
-12 | -0.629 | 0.0604 | -0.001 | -10.418
-11.5 | -0.648 | 0.05334 | -0.001 | -12.14
-11 | -0.669 | 0.04346 | -0.001 | -15.385
-10.5 | -0.728 | 0.01941 | -0.001 | -37.529
-10 | -0.789 | 0.01111 | -0.002 | -71.052
-9.5 | -0.785 | 0.00775 | -0.002 | -101.204
-9 | -0.774 | 0.00739 | -0.002 | -104.694
-8.5 | -0.758 | 0.0071 | -0.002 | -106.672
-8 | -0.735 | 0.00685 | -0.002 | -107.284
-7.5 | -0.706 | 0.00661 | -0.002 | -106.934
-7 | -0.671 | 0.00637 | -0.002 | -105.326
-6.5 | -0.631 | 0.00617 | -0.002 | -102.317
-6 | -0.587 | 0.00597 | -0.002 | -98.33
-5.5 | -0.54 | 0.00581 | -0.003 | -92.854
-5 | -0.489 | 0.00566 | -0.003 | -86.513
-4.5 | -0.436 | 0.0055 | -0.003 | -79.256
-4 | -0.381 | 0.00542 | -0.003 | -70.39
-3.5 | -0.325 | 0.0053 | -0.003 | -61.205
-3 | -0.267 | 0.00519 | -0.003 | -51.357
-2.5 | -0.208 | 0.00511 | -0.003 | -40.792
-2 | -0.15 | 0.00508 | -0.004 | -29.515
-1.5 | -0.091 | 0.00503 | -0.004 | -18.065
-1 | -0.032 | 0.00497 | -0.004 | -6.382
-0.5 | 0.028 | 0.00496 | -0.004 | 5.542
0 | 0.087 | 0.0049 | -0.004 | 17.716
0.5 | 0.146 | 0.00491 | -0.005 | 29.734
1 | 0.205 | 0.00492 | -0.005 | 41.735
1.5 | 0.265 | 0.00491 | -0.005 | 53.896
2 | 0.324 | 0.00493 | -0.005 | 65.615
2.5 | 0.383 | 0.00498 | -0.005 | 76.938
3 | 0.441 | 0.00505 | -0.006 | 87.42
3.5 | 0.5 | 0.00511 | -0.006 | 97.933
4 | 0.559 | 0.00519 | -0.006 | 107.663
4.5 | 0.617 | 0.00524 | -0.006 | 117.771
5 | 0.675 | 0.00535 | -0.007 | 126.041
5.5 | 0.732 | 0.00548 | -0.007 | 133.635
6 | 0.788 | 0.00561 | -0.007 | 140.486
6.5 | 0.844 | 0.00573 | -0.007 | 147.128
7 | 0.898 | 0.00525 | -0.008 | 170.966
7.5 | 0.951 | 0.00556 | -0.008 | 170.966
8 | 1 | 0.00584 | -0.008 | 171.343
8.5 | 1.045 | 0.00612 | -0.008 | 170.622
9 | 1.085 | 0.00644 | -0.009 | 168.517
9.5 | 1.119 | 0.00679 | -0.009 | 164.819
10 | 1.149 | 0.00709 | -0.009 | 161.974
10.5 | 1.172 | 0.00759 | -0.01 | 154.47
11 | 1.188 | 0.00818 | -0.01 | 145.217
11.5 | 1.199 | 0.00872 | -0.01 | 137.432
12 | 1.182 | 0.01186 | -0.01 | 99.599
12.5 | 1.169 | 0.01187 | -0.011 | 98.508
13 | 1.145 | 0.01652 | -0.011 | 69.306
13.5 | 1.115 | 0.01903 | -0.011 | 58.562
14 | 1.076 | 0.0229 | -0.011 | 46.988
14.5 | 1.034 | 0.02762 | -0.011 | 37.429
15 | 0.988 | 0.03367 | -0.011 | 29.337
15.5 | 0.939 | 0.0412 | -0.011 | 22.795
16 | 0.887 | 0.05205 | -0.011 | 17.035
16.5 | 0.838 | 0.06256 | -0.011 | 13.387

## 130. Re 16M Mach 0.00 (2)
BIGFOIL.COM POLAR EXPORT
TL55
TL55 |  |  |  | Cl Max: | 1.8485 | at alpha= | 19 | deg
XFOIL ncrit=9 |  |  |  | L/D Max: | 150.258 | at alpha= | 8.5 | deg
Re: | 16000000 |  |  | Cd Min: | 0.04953 | at alpha= | 20 | deg
Mach: | 0 |  |  | Cl=0 at alpha= | -0.95908 | deg
|  |  |  | @ Cl=0.1, Cd= | 0.00498
|  |  |  | @ Cl=0.4, Cd= | 0.0050224
|  |  |  | @ Cl=0.6, Cd= | 0.0052352
alpha (deg) | Cl | Cd | Cm | Cl/Cd
-19.5 | -1.6399 | 0.03746 | -0.055 | -43.7774
-19 | -1.6842 | 0.02994 | -0.0549 | -56.2525
-18.5 | -1.7043 | 0.02677 | -0.0484 | -63.6645
-18 | -1.7053 | 0.02473 | -0.0414 | -68.9567
-17.5 | -1.6834 | 0.02272 | -0.0379 | -74.0933
-17 | -1.6521 | 0.02111 | -0.0353 | -78.2615
-16.5 | -1.6168 | 0.01962 | -0.033 | -82.4057
-16 | -1.5781 | 0.01826 | -0.031 | -86.4239
-15.5 | -1.5371 | 0.01699 | -0.0292 | -90.4709
-15 | -1.4934 | 0.0159 | -0.0277 | -93.9245
-14.5 | -1.4481 | 0.01488 | -0.0263 | -97.3185
-14 | -1.4013 | 0.01396 | -0.0251 | -100.3797
-13.5 | -1.3537 | 0.01306 | -0.0239 | -103.6524
-12.5 | -1.258 | 0.01108 | -0.0215 | -113.5379
-12 | -1.2073 | 0.01049 | -0.0206 | -115.0906
-11.5 | -1.1572 | 0.01 | -0.0194 | -115.72
-11 | -1.1054 | 0.00954 | -0.0186 | -115.87
-10.5 | -1.0529 | 0.00911 | -0.0179 | -115.5763
-10 | -0.9998 | 0.00871 | -0.0172 | -114.7876
-9.5 | -0.9464 | 0.00833 | -0.0166 | -113.6134
-9 | -0.8925 | 0.008 | -0.0161 | -111.5625
-8.5 | -0.8388 | 0.00759 | -0.0155 | -110.5138
-8 | -0.7846 | 0.00726 | -0.015 | -108.0716
-7.5 | -0.7298 | 0.00698 | -0.0146 | -104.5559
-7 | -0.6752 | 0.00668 | -0.0141 | -101.0778
-6.5 | -0.6201 | 0.00642 | -0.0137 | -96.5888
-6 | -0.5647 | 0.0062 | -0.0134 | -91.0806
-5.5 | -0.5093 | 0.006 | -0.013 | -84.8833
-5 | -0.4535 | 0.00582 | -0.0127 | -77.921
-4.5 | -0.3976 | 0.00567 | -0.0125 | -70.1235
-4 | -0.3417 | 0.00554 | -0.0122 | -61.6787
-3.5 | -0.2857 | 0.00541 | -0.012 | -52.8096
-3 | -0.2296 | 0.00529 | -0.0117 | -43.4026
-2.5 | -0.1734 | 0.0052 | -0.0115 | -33.3462
-2 | -0.1171 | 0.00512 | -0.0113 | -22.8711
-1.5 | -0.061 | 0.00506 | -0.0112 | -12.0553
-1 | -0.0046 | 0.00502 | -0.011 | -0.91633
-0.5 | 0.0516 | 0.00498 | -0.0108 | 10.3614
0 | 0.1079 | 0.00498 | -0.0107 | 21.6667
0.5 | 0.164 | 0.00495 | -0.0105 | 33.1313
1 | 0.2199 | 0.00495 | -0.0104 | 44.4242
1.5 | 0.2756 | 0.00496 | -0.0102 | 55.5645
2 | 0.3315 | 0.00498 | -0.01 | 66.5663
2.5 | 0.3866 | 0.00502 | -0.0098 | 77.012
3 | 0.4418 | 0.00503 | -0.0095 | 87.833
3.5 | 0.4962 | 0.00508 | -0.0092 | 97.6772
4 | 0.5503 | 0.00516 | -0.0087 | 106.6473
4.5 | 0.6032 | 0.00524 | -0.0081 | 115.1145
5.5 | 0.7057 | 0.00525 | -0.0061 | 134.419
6 | 0.7811 | 0.00539 | -0.0107 | 144.9165
6.5 | 0.835 | 0.00573 | -0.0103 | 145.7243
7 | 0.9019 | 0.00613 | -0.013 | 147.1289
7.5 | 0.9692 | 0.0065 | -0.0157 | 149.1077
8 | 1.0374 | 0.00695 | -0.0187 | 149.2662
8.5 | 1.1074 | 0.00737 | -0.0222 | 150.2578
9 | 1.1656 | 0.00778 | -0.023 | 149.8201
9.5 | 1.2162 | 0.00819 | -0.0222 | 148.4982
10 | 1.2655 | 0.00866 | -0.0211 | 146.1316
10.5 | 1.3139 | 0.0091 | -0.0199 | 144.3846
11 | 1.3624 | 0.00964 | -0.0188 | 141.3278
11.5 | 1.4113 | 0.01017 | -0.0179 | 138.7709
12 | 1.4588 | 0.01082 | -0.0168 | 134.8244
12.5 | 1.505 | 0.01155 | -0.0156 | 130.303
13 | 1.5511 | 0.0122 | -0.0143 | 127.1393
13.5 | 1.595 | 0.01296 | -0.0128 | 123.071
14 | 1.6359 | 0.01381 | -0.0109 | 118.4576
14.5 | 1.6729 | 0.0146 | -0.0082 | 114.5822
15 | 1.7093 | 0.01543 | -0.0056 | 110.7777
15.5 | 1.7464 | 0.01636 | -0.0034 | 106.7482
16 | 1.7788 | 0.01753 | -0.0008 | 101.4718
16.5 | 1.8007 | 0.0186 | 0.0037 | 96.8118
17 | 1.8072 | 0.02083 | 0.0085 | 86.7595
17.5 | 1.8291 | 0.02256 | 0.0107 | 81.0771
18 | 1.842 | 0.02527 | 0.0126 | 72.8928
18.5 | 1.8347 | 0.03033 | 0.0138 | 60.4913
19 | 1.8485 | 0.03378 | 0.0138 | 54.7217
19.5 | 1.8265 | 0.04159 | 0.0124 | 43.9168
20 | 1.8084 | 0.04953 | 0.0101 | 36.5112

## 131. Re 16M Mach 0.10 (1)
BIGFOIL.COM POLAR EXPORT
TL55
TL55 |  |  |  | Cl Max: | 1.186 | at alpha= | 11 | deg
JavaFoil+Calcfoil stall+Eppler ext transition |  |  |  | L/D Max: | 170.844 | at alpha= | 8 | deg
Re: | 16000000 |  |  | Cd Min: | 0.0049 | at alpha= | 0 | deg
Mach: | 0.1 |  |  | Cl=0 at alpha= | -0.73333 | deg
|  |  |  | @ Cl=0.1, Cd= | 0.0049022
|  |  |  | @ Cl=0.4, Cd= | 0.0050129
|  |  |  | @ Cl=0.6, Cd= | 0.0052331
alpha (deg) | Cl | Cd | Cm | Cl/Cd
-15 | -0.456 | 0.10191 | -0.001 | -4.479
-14.5 | -0.481 | 0.09608 | -0.001 | -5.01
-14 | -0.506 | 0.0892 | -0.001 | -5.678
-13.5 | -0.531 | 0.08317 | -0.001 | -6.386
-13 | -0.555 | 0.07764 | -0.001 | -7.145
-12.5 | -0.577 | 0.07198 | -0.001 | -8.02
-12 | -0.601 | 0.06394 | -0.001 | -9.396
-11.5 | -0.621 | 0.05733 | -0.001 | -10.837
-11 | -0.642 | 0.04907 | -0.001 | -13.085
-10.5 | -0.68 | 0.03136 | -0.001 | -21.692
-10 | -0.776 | 0.01149 | -0.002 | -67.57
-9.5 | -0.775 | 0.00788 | -0.002 | -98.401
-9 | -0.768 | 0.00747 | -0.002 | -102.81
-8.5 | -0.754 | 0.00716 | -0.002 | -105.292
-8 | -0.733 | 0.0069 | -0.002 | -106.322
-7.5 | -0.706 | 0.00667 | -0.002 | -105.841
-7 | -0.672 | 0.00641 | -0.002 | -104.793
-6.5 | -0.632 | 0.00619 | -0.002 | -102.124
-6 | -0.589 | 0.00601 | -0.002 | -98.023
-5.5 | -0.542 | 0.00583 | -0.003 | -92.887
-5 | -0.491 | 0.00567 | -0.003 | -86.706
-4.5 | -0.438 | 0.00552 | -0.003 | -79.436
-4 | -0.383 | 0.00543 | -0.003 | -70.596
-3.5 | -0.326 | 0.00531 | -0.003 | -61.416
-3 | -0.268 | 0.0052 | -0.003 | -51.573
-2.5 | -0.21 | 0.00512 | -0.003 | -40.958
-2 | -0.151 | 0.00508 | -0.004 | -29.65
-1.5 | -0.091 | 0.00503 | -0.004 | -18.15
-1 | -0.032 | 0.00498 | -0.004 | -6.411
-0.5 | 0.028 | 0.00497 | -0.004 | 5.566
0 | 0.087 | 0.0049 | -0.004 | 17.798
0.5 | 0.147 | 0.00491 | -0.005 | 29.87
1 | 0.206 | 0.00492 | -0.005 | 41.924
1.5 | 0.266 | 0.00491 | -0.005 | 54.136
2 | 0.325 | 0.00494 | -0.005 | 65.887
2.5 | 0.385 | 0.005 | -0.005 | 76.966
3 | 0.443 | 0.00505 | -0.006 | 87.745
3.5 | 0.503 | 0.00511 | -0.006 | 98.271
4 | 0.561 | 0.0052 | -0.006 | 108.022
4.5 | 0.62 | 0.00525 | -0.006 | 118.122
5 | 0.678 | 0.00537 | -0.007 | 126.362
5.5 | 0.736 | 0.00549 | -0.007 | 133.872
6 | 0.792 | 0.00563 | -0.007 | 140.741
6.5 | 0.848 | 0.00575 | -0.007 | 147.389
7 | 0.902 | 0.00528 | -0.008 | 170.792
7.5 | 0.955 | 0.00559 | -0.008 | 170.783
8 | 1.004 | 0.00588 | -0.008 | 170.844
8.5 | 1.049 | 0.00617 | -0.008 | 169.909
9 | 1.088 | 0.00649 | -0.009 | 167.542
9.5 | 1.122 | 0.00686 | -0.009 | 163.527
10 | 1.15 | 0.00717 | -0.009 | 160.291
10.5 | 1.171 | 0.00768 | -0.01 | 152.42
11 | 1.186 | 0.00831 | -0.01 | 142.746
11.5 | 1.18 | 0.01239 | -0.01 | 95.2
12 | 1.17 | 0.01223 | -0.01 | 95.66
12.5 | 1.153 | 0.01238 | -0.011 | 93.135
13 | 1.124 | 0.01732 | -0.011 | 64.883
13.5 | 1.088 | 0.02023 | -0.011 | 53.78
14 | 1.043 | 0.02472 | -0.011 | 42.21
14.5 | 0.995 | 0.03027 | -0.011 | 32.869
15 | 0.943 | 0.03731 | -0.011 | 25.277
15.5 | 0.889 | 0.04608 | -0.011 | 19.294
16 | 0.832 | 0.05852 | -0.011 | 14.212

## 132. Re 16M Mach 0.10 (2)
BIGFOIL.COM POLAR EXPORT
TL55
TL55 |  |  |  | Cl Max: | 1.8259 | at alpha= | 18 | deg
XFOIL ncrit=9 |  |  |  | L/D Max: | 150.431 | at alpha= | 8.5 | deg
Re: | 16000000 |  |  | Cd Min: | 0.05894 | at alpha= | 20 | deg
Mach: | 0.1 |  |  | Cl=0 at alpha= | -0.96018 | deg
|  |  |  | @ Cl=0.1, Cd= | 0.0049815
|  |  |  | @ Cl=0.4, Cd= | 0.005022
|  |  |  | @ Cl=0.6, Cd= | 0.0052395
alpha (deg) | Cl | Cd | Cm | Cl/Cd
-18.5 | -1.5754 | 0.0374 | -0.057 | -42.123
-18 | -1.6236 | 0.03 | -0.0562 | -54.12
-17.5 | -1.6559 | 0.02662 | -0.047 | -62.2051
-17 | -1.6413 | 0.02433 | -0.0425 | -67.4599
-16.5 | -1.6156 | 0.02219 | -0.039 | -72.8076
-16 | -1.5828 | 0.02031 | -0.0362 | -77.9321
-15.5 | -1.5456 | 0.0186 | -0.0338 | -83.0968
-15 | -1.5039 | 0.01721 | -0.0317 | -87.3852
-14.5 | -1.4596 | 0.01595 | -0.0299 | -91.511
-14 | -1.4134 | 0.01483 | -0.0283 | -95.3068
-13.5 | -1.366 | 0.01375 | -0.0267 | -99.3455
-12.5 | -1.2673 | 0.01189 | -0.024 | -106.5854
-12 | -1.2183 | 0.01087 | -0.0226 | -112.0791
-11.5 | -1.1682 | 0.01025 | -0.0211 | -113.9707
-11 | -1.1158 | 0.00973 | -0.0201 | -114.6763
-10.5 | -1.0626 | 0.00926 | -0.0192 | -114.7516
-10 | -1.0087 | 0.00884 | -0.0184 | -114.1063
-9.5 | -0.9546 | 0.00844 | -0.0177 | -113.1043
-8.5 | -0.8454 | 0.0077 | -0.0163 | -109.7922
-8 | -0.7906 | 0.00734 | -0.0157 | -107.7112
-7.5 | -0.7354 | 0.00703 | -0.0152 | -104.6088
-7 | -0.6801 | 0.00673 | -0.0147 | -101.055
-6.5 | -0.6244 | 0.00647 | -0.0142 | -96.507
-6 | -0.5686 | 0.00623 | -0.0138 | -91.2681
-5.5 | -0.5127 | 0.00602 | -0.0134 | -85.1661
-5 | -0.4565 | 0.00584 | -0.013 | -78.1678
-4.5 | -0.4001 | 0.00569 | -0.0127 | -70.3163
-4 | -0.3438 | 0.00555 | -0.0124 | -61.9459
-3.5 | -0.2874 | 0.00542 | -0.0122 | -53.0258
-3 | -0.2309 | 0.00529 | -0.0119 | -43.6484
-2.5 | -0.1744 | 0.00521 | -0.0117 | -33.4741
-2 | -0.1177 | 0.00512 | -0.0115 | -22.9883
-1.5 | -0.0612 | 0.00506 | -0.0113 | -12.0949
-1 | -0.0045 | 0.00502 | -0.0111 | -0.89641
-0.5 | 0.052 | 0.00499 | -0.0109 | 10.4208
0 | 0.1087 | 0.00498 | -0.0108 | 21.8273
0.5 | 0.1651 | 0.00495 | -0.0106 | 33.3535
1 | 0.2213 | 0.00495 | -0.0104 | 44.7071
1.5 | 0.2774 | 0.00497 | -0.0102 | 55.8149
2 | 0.3336 | 0.00498 | -0.0101 | 66.988
2.5 | 0.3891 | 0.00502 | -0.0098 | 77.51
3 | 0.4445 | 0.00503 | -0.0095 | 88.3698
3.5 | 0.4993 | 0.00509 | -0.0092 | 98.0943
4 | 0.5537 | 0.00517 | -0.0087 | 107.0986
4.5 | 0.607 | 0.00525 | -0.0081 | 115.619
5 | 0.6599 | 0.00527 | -0.0074 | 125.2182
5.5 | 0.71 | 0.00526 | -0.006 | 134.981
6 | 0.7863 | 0.00541 | -0.0106 | 145.342
6.5 | 0.841 | 0.00577 | -0.0103 | 145.7539
7 | 0.9086 | 0.00617 | -0.0129 | 147.2609
7.5 | 0.9764 | 0.00655 | -0.0156 | 149.0687
8 | 1.0455 | 0.007 | -0.0187 | 149.3571
8.5 | 1.1162 | 0.00742 | -0.022 | 150.4313
9 | 1.1741 | 0.00786 | -0.0226 | 149.3766
9.5 | 1.2251 | 0.00829 | -0.0216 | 147.7805
10 | 1.2751 | 0.00875 | -0.0205 | 145.7257
10.5 | 1.3237 | 0.00923 | -0.0191 | 143.4128
11 | 1.373 | 0.00976 | -0.018 | 140.6762
11.5 | 1.4218 | 0.01039 | -0.0168 | 136.8431
12 | 1.4699 | 0.01106 | -0.0156 | 132.9024
12.5 | 1.5168 | 0.01178 | -0.0142 | 128.7606
13 | 1.5628 | 0.01251 | -0.0128 | 124.9241
13.5 | 1.6062 | 0.01334 | -0.0109 | 120.4048
14 | 1.6473 | 0.01418 | -0.0087 | 116.1707
14.5 | 1.683 | 0.01499 | -0.0055 | 112.2748
15 | 1.7207 | 0.0159 | -0.003 | 108.2201
15.5 | 1.7565 | 0.01695 | -0.0004 | 103.6283
16 | 1.7732 | 0.01858 | 0.0049 | 95.436
16.5 | 1.7963 | 0.01982 | 0.0085 | 90.6307
17 | 1.8011 | 0.02267 | 0.0124 | 79.4486
17.5 | 1.8167 | 0.02527 | 0.0143 | 71.8916
18 | 1.8259 | 0.02884 | 0.0155 | 63.3114
18.5 | 1.8188 | 0.03453 | 0.0155 | 52.673
19 | 1.8187 | 0.03997 | 0.0146 | 45.5016
19.5 | 1.7942 | 0.04874 | 0.012 | 36.8117
20 | 1.7639 | 0.05894 | 0.0081 | 29.927

## 133. Re 16M Mach 0.25 (1)
BIGFOIL.COM POLAR EXPORT
TL55
TL55 |  |  |  | Cl Max: | 1.157 | at alpha= | 10.5 | deg
JavaFoil+Calcfoil stall+Eppler ext transition |  |  |  | L/D Max: | 169.609 | at alpha= | 7 | deg
Re: | 16000000 |  |  | Cd Min: | 0.00491 | at alpha= | 0 | deg
Mach: | 0.25 |  |  | Cl=0 at alpha= | -0.72951 | deg
|  |  |  | @ Cl=0.1, Cd= | 0.0049133
|  |  |  | @ Cl=0.4, Cd= | 0.0050333
|  |  |  | @ Cl=0.6, Cd= | 0.09888
alpha (deg) | Cl | Cd | Cm | Cl/Cd
-13.5 | -0.165 | 0.09397 | -0.001 | -1.758
-13 | -0.246 | 0.08781 | -0.001 | -2.803
-12.5 | -0.311 | 0.08188 | -0.001 | -3.802
-12 | -0.37 | 0.07592 | -0.001 | -4.872
-11.5 | -0.423 | 0.07089 | -0.001 | -5.962
-11 | -0.47 | 0.06622 | -0.001 | -7.092
-10.5 | -0.511 | 0.06059 | -0.001 | -8.438
-10 | -0.55 | 0.05161 | -0.001 | -10.66
-9.5 | -0.591 | 0.03851 | -0.001 | -15.349
-9 | -0.71 | 0.01131 | -0.002 | -62.78
-8.5 | -0.716 | 0.00756 | -0.002 | -94.744
-8 | -0.712 | 0.0072 | -0.002 | -98.938
-7.5 | -0.697 | 0.00689 | -0.002 | -101.052
-7 | -0.671 | 0.00661 | -0.002 | -101.499
-6.5 | -0.637 | 0.00634 | -0.002 | -100.461
-6 | -0.597 | 0.00614 | -0.003 | -97.311
-5.5 | -0.552 | 0.00591 | -0.003 | -93.274
-5 | -0.502 | 0.00574 | -0.003 | -87.443
-4.5 | -0.449 | 0.0056 | -0.003 | -80.164
-4 | -0.393 | 0.00547 | -0.003 | -71.828
-3.5 | -0.335 | 0.00535 | -0.003 | -62.618
-3 | -0.275 | 0.00525 | -0.003 | -52.442
-2.5 | -0.215 | 0.00513 | -0.004 | -41.913
-2 | -0.155 | 0.0051 | -0.004 | -30.354
-1.5 | -0.094 | 0.00504 | -0.004 | -18.599
-1 | -0.033 | 0.00499 | -0.004 | -6.571
-0.5 | 0.028 | 0.00498 | -0.004 | 5.707
0 | 0.09 | 0.00491 | -0.004 | 18.245
0.5 | 0.151 | 0.00493 | -0.005 | 30.589
1 | 0.212 | 0.00494 | -0.005 | 42.929
1.5 | 0.273 | 0.00493 | -0.005 | 55.426
2 | 0.334 | 0.00496 | -0.005 | 67.368
2.5 | 0.395 | 0.00503 | -0.006 | 78.626
3 | 0.456 | 0.00507 | -0.006 | 89.918
3.5 | 0.516 | 0.00516 | -0.006 | 100.154
4 | 0.577 | 0.00525 | -0.006 | 109.836
4.5 | 0.637 | 0.00531 | -0.007 | 119.988
5 | 0.696 | 0.00544 | -0.007 | 128.016
5.5 | 0.755 | 0.00558 | -0.007 | 135.229
6 | 0.813 | 0.00572 | -0.007 | 142.086
6.5 | 0.869 | 0.00584 | -0.008 | 148.795
7 | 0.924 | 0.00545 | -0.008 | 169.609
7.5 | 0.978 | 0.00579 | -0.008 | 168.874
8 | 1.026 | 0.00611 | -0.008 | 168.093
8.5 | 1.069 | 0.00644 | -0.009 | 165.871
9 | 1.104 | 0.00681 | -0.009 | 161.945
9.5 | 1.131 | 0.00727 | -0.009 | 155.605
10 | 1.149 | 0.00768 | -0.01 | 149.644
10.5 | 1.157 | 0.00846 | -0.01 | 136.753
11 | 1.136 | 0.013 | -0.01 | 87.385
11.5 | 1.11 | 0.01186 | -0.01 | 93.615
12 | 1.071 | 0.01667 | -0.01 | 64.25
12.5 | 1.018 | 0.02012 | -0.011 | 50.584
13 | 0.945 | 0.02544 | -0.011 | 37.15
13.5 | 0.861 | 0.03329 | -0.011 | 25.852
14 | 0.765 | 0.04607 | -0.01 | 16.595
14.5 | 0.666 | 0.06161 | -0.01 | 10.812
15 | 0.567 | 0.0792 | -0.01 | 7.161
15.5 | 0.468 | 0.09888 | -0.009 | 4.734

## 134. Re 16M Mach 0.25 (2)
BIGFOIL.COM POLAR EXPORT
TL55
TL55 |  |  |  | Cl Max: | 1.7676 | at alpha= | 16.5 | deg
XFOIL ncrit=9 |  |  |  | L/D Max: | 150.413 | at alpha= | 8.5 | deg
Re: | 16000000 |  |  | Cd Min: | 0.20743 | at alpha= | -18.5 | deg
Mach: | 0.25 |  |  | Cl=0 at alpha= | -0.96747 | deg
|  |  |  | @ Cl=0.1, Cd= | 0.0049945
|  |  |  | @ Cl=0.4, Cd= | 0.0050381
|  |  |  | @ Cl=0.6, Cd= | 0.0052443
alpha (deg) | Cl | Cd | Cm | Cl/Cd
-18.5 | -0.8003 | 0.20743 | 0.0599 | -3.8582
-18 | -0.8008 | 0.19448 | 0.0526 | -4.1176
-17.5 | -0.8091 | 0.17989 | 0.0441 | -4.4977
-17 | -0.8136 | 0.16717 | 0.0363 | -4.8669
-16.5 | -0.832 | 0.15158 | 0.0265 | -5.4889
-16 | -0.8812 | 0.13022 | 0.0125 | -6.767
-15.5 | -1.1031 | 0.08298 | -0.023 | -13.2936
-15 | -1.2385 | 0.05622 | -0.0426 | -22.0295
-14.5 | -1.3002 | 0.03634 | -0.0607 | -35.7788
-14 | -1.3445 | 0.03154 | -0.0539 | -42.6284
-13.5 | -1.3675 | 0.02494 | -0.0482 | -54.8316
-13 | -1.3565 | 0.01977 | -0.0433 | -68.6141
-12.5 | -1.3226 | 0.01637 | -0.0392 | -80.7941
-12 | -1.2744 | 0.01418 | -0.0363 | -89.8731
-11.5 | -1.2261 | 0.01275 | -0.0327 | -96.1647
-11 | -1.1726 | 0.01153 | -0.03 | -101.6999
-10.5 | -1.1164 | 0.01061 | -0.0278 | -105.2215
-10 | -1.0594 | 0.0098 | -0.0258 | -108.102
-9.5 | -1.0014 | 0.00917 | -0.0241 | -109.2039
-9 | -0.9429 | 0.00866 | -0.0226 | -108.8799
-8.5 | -0.8841 | 0.0082 | -0.0213 | -107.8171
-8 | -0.8252 | 0.00782 | -0.0201 | -105.5243
-7.5 | -0.7666 | 0.0074 | -0.0189 | -103.5946
-7 | -0.7081 | 0.00701 | -0.0178 | -101.0128
-6.5 | -0.6493 | 0.0067 | -0.0169 | -96.9104
-6 | -0.5907 | 0.00639 | -0.0161 | -92.4413
-5.5 | -0.5319 | 0.00616 | -0.0154 | -86.3474
-5 | -0.4731 | 0.00595 | -0.0148 | -79.5126
-4.5 | -0.4143 | 0.00575 | -0.0142 | -72.0522
-4 | -0.3556 | 0.0056 | -0.0137 | -63.5
-3.5 | -0.2969 | 0.00546 | -0.0132 | -54.3773
-3 | -0.2382 | 0.00533 | -0.0128 | -44.6904
-2.5 | -0.1796 | 0.00524 | -0.0125 | -34.2748
-2 | -0.1209 | 0.00515 | -0.0122 | -23.4757
-1.5 | -0.0623 | 0.00508 | -0.0119 | -12.2638
-1 | -0.0038 | 0.00504 | -0.0117 | -0.75397
-0.5 | 0.0546 | 0.00501 | -0.0115 | 10.8982
0 | 0.1131 | 0.00499 | -0.0113 | 22.6653
0.5 | 0.1713 | 0.00497 | -0.0111 | 34.4668
1 | 0.2294 | 0.00496 | -0.0108 | 46.25
1.5 | 0.2872 | 0.00498 | -0.0106 | 57.6707
2 | 0.3453 | 0.005 | -0.0103 | 69.06
2.5 | 0.4027 | 0.00504 | -0.01 | 79.9008
3 | 0.4599 | 0.00507 | -0.0097 | 90.7101
3.5 | 0.5167 | 0.00512 | -0.0092 | 100.918
4 | 0.5729 | 0.0052 | -0.0087 | 110.1731
4.5 | 0.628 | 0.00529 | -0.0079 | 118.7146
5 | 0.6827 | 0.00532 | -0.0069 | 128.3271
5.5 | 0.7332 | 0.00532 | -0.005 | 137.8195
6 | 0.8153 | 0.00554 | -0.0101 | 147.1661
6.5 | 0.8747 | 0.00596 | -0.01 | 146.7617
7 | 0.9459 | 0.00636 | -0.0126 | 148.7264
7.5 | 1.0176 | 0.00678 | -0.0151 | 150.0885
8 | 1.0914 | 0.00727 | -0.0181 | 150.1238
8.5 | 1.1657 | 0.00775 | -0.0211 | 150.4129
9 | 1.2217 | 0.00824 | -0.02 | 148.2646
9.5 | 1.2754 | 0.00876 | -0.0184 | 145.5936
10 | 1.3276 | 0.00932 | -0.0165 | 142.4464
10.5 | 1.3795 | 0.00992 | -0.0145 | 139.0625
11 | 1.4311 | 0.01067 | -0.0126 | 134.1237
11.5 | 1.4822 | 0.01148 | -0.0105 | 129.1115
12 | 1.5318 | 0.01238 | -0.0082 | 123.7318
12.5 | 1.5804 | 0.01327 | -0.0057 | 119.0957
13 | 1.6269 | 0.0142 | -0.0028 | 114.5704
13.5 | 1.6675 | 0.01526 | 0.001 | 109.2726
14 | 1.7004 | 0.01648 | 0.0059 | 103.1796
14.5 | 1.7274 | 0.01804 | 0.0111 | 95.7539
15 | 1.7457 | 0.01968 | 0.0167 | 88.7043
15.5 | 1.7597 | 0.02232 | 0.0207 | 78.8396
16 | 1.7613 | 0.02662 | 0.0232 | 66.1645
16.5 | 1.7676 | 0.03132 | 0.0239 | 56.4368
17 | 1.7531 | 0.03873 | 0.0226 | 45.2647
17.5 | 1.7339 | 0.04729 | 0.02 | 36.6653
18 | 1.704 | 0.0576 | 0.0159 | 29.5833
18.5 | 1.653 | 0.07127 | 0.0094 | 23.1935
19 | 1.607 | 0.08483 | 0.0028 | 18.9438
19.5 | 1.5358 | 0.10262 | -0.0067 | 14.9659
20 | 1.4664 | 0.12092 | -0.0169 | 12.127

## 135. Re 16M Mach 0.50 (1)
BIGFOIL.COM POLAR EXPORT
TL55
TL55 |  |  |  | Cl Max: | 1.142 | at alpha= | 20 | deg
JavaFoil+Calcfoil stall+Eppler ext transition |  |  |  | L/D Max: | 160.357 | at alpha= | 6.5 | deg
Re: | 16000000 |  |  | Cd Min: | 0.00496 | at alpha= | 0 | deg
Mach: | 0.5 |  |  | Cl=0 at alpha= | -0.73188 | deg
|  |  |  | @ Cl=0.1, Cd= | 0.00496
|  |  |  | @ Cl=0.4, Cd= | 0.0051129
|  |  |  | @ Cl=0.6, Cd= | 0.0054181
alpha (deg) | Cl | Cd | Cm | Cl/Cd
-20 | -1.05 | 0.17117 | -0.001 | -6.134
-19.5 | -1.023 | 0.16767 | -0.001 | -6.102
-19 | -0.996 | 0.16283 | -0.001 | -6.117
-18.5 | -0.969 | 0.16001 | -0.001 | -6.053
-18 | -0.941 | 0.15352 | -0.001 | -6.129
-17.5 | -0.915 | 0.14111 | -0.001 | -6.484
-17 | -0.889 | 0.13799 | -0.001 | -6.44
-16.5 | -0.862 | 0.13452 | -0.001 | -6.409
-16 | -0.835 | 0.15543 | -0.001 | -5.369
-15.5 | -0.814 | 0.10689 | -0.001 | -7.612
-15 | -0.787 | 0.10094 | -0.001 | -7.796
-14.5 | -0.759 | 0.09729 | -0.001 | -7.8
-14 | -0.73 | 0.09429 | -0.001 | -7.743
-13.5 | -0.702 | 0.09073 | -0.001 | -7.738
-13 | -0.674 | 0.088 | -0.001 | -7.653
-12.5 | -0.645 | 0.09813 | -0.001 | -6.577
-12 | -0.62 | 0.08545 | -0.001 | -7.257
-11.5 | -0.593 | 0.07918 | -0.001 | -7.495
-11 | -0.565 | 0.07496 | -0.001 | -7.543
-10.5 | -0.537 | 0.07132 | -0.001 | -7.536
-10 | -0.511 | 0.06566 | -0.001 | -7.778
-9.5 | -0.485 | 0.05958 | -0.001 | -8.136
-9 | -0.455 | 0.06528 | -0.001 | -6.967
-8.5 | -0.429 | 0.05782 | -0.001 | -7.417
-8 | -0.404 | 0.05015 | -0.001 | -8.06
-7.5 | -0.383 | 0.04107 | -0.002 | -9.332
-7 | -0.345 | 0.05106 | -0.001 | -6.758
-6.5 | -0.327 | 0.03689 | -0.002 | -8.874
-6 | -0.361 | 0.00711 | -0.003 | -50.736
-5.5 | -0.548 | 0.00661 | -0.003 | -82.802
-5 | -0.531 | 0.00623 | -0.003 | -85.183
-4.5 | -0.488 | 0.00593 | -0.003 | -82.316
-4 | -0.433 | 0.00571 | -0.003 | -75.915
-3.5 | -0.371 | 0.00554 | -0.004 | -67.007
-3 | -0.306 | 0.00539 | -0.004 | -56.882
-2.5 | -0.24 | 0.00527 | -0.004 | -45.544
-2 | -0.173 | 0.00519 | -0.004 | -33.299
-1.5 | -0.105 | 0.00512 | -0.004 | -20.471
-1 | -0.037 | 0.00506 | -0.005 | -7.248
-0.5 | 0.032 | 0.00504 | -0.005 | 6.298
0 | 0.1 | 0.00496 | -0.005 | 20.2
0.5 | 0.169 | 0.00497 | -0.005 | 33.895
1 | 0.237 | 0.00499 | -0.005 | 47.522
1.5 | 0.305 | 0.00503 | -0.006 | 60.716
2 | 0.374 | 0.00509 | -0.006 | 73.509
2.5 | 0.442 | 0.00515 | -0.006 | 85.776
3 | 0.509 | 0.00523 | -0.006 | 97.241
3.5 | 0.577 | 0.00537 | -0.007 | 107.409
4 | 0.644 | 0.00551 | -0.007 | 116.728
4.5 | 0.71 | 0.00562 | -0.007 | 126.364
5 | 0.776 | 0.00583 | -0.008 | 133.174
5.5 | 0.84 | 0.00604 | -0.008 | 139.141
6 | 0.901 | 0.00628 | -0.008 | 143.45
6.5 | 0.96 | 0.00598 | -0.008 | 160.357
7 | 1.014 | 0.00645 | -0.009 | 157.215
7.5 | 1.061 | 0.00697 | -0.009 | 152.139
8 | 1.088 | 0.00757 | -0.009 | 143.698
8.5 | 1.062 | 0.01398 | -0.01 | 75.925
9 | 0.807 | 0.01631 | -0.01 | 49.468
9.5 | 0.634 | 0.02875 | -0.009 | 22.05
10 | 0.69 | 0.02085 | -0.01 | 33.108
10.5 | 0.677 | 0.03907 | -0.009 | 17.332
11 | 0.67 | 0.06245 | -0.008 | 10.732
11.5 | 0.684 | 0.0717 | -0.007 | 9.545
12 | 0.731 | 0.0644 | -0.009 | 11.353
12.5 | 0.761 | 0.06745 | -0.009 | 11.287
13 | 0.777 | 0.08096 | -0.009 | 9.594
13.5 | 0.792 | 0.08993 | -0.008 | 8.804
14 | 0.832 | 0.08567 | -0.009 | 9.71
14.5 | 0.869 | 0.08408 | -0.01 | 10.332
15 | 0.896 | 0.08928 | -0.01 | 10.034
15.5 | 0.912 | 0.10457 | -0.01 | 8.721
16 | 0.923 | 0.13277 | -0.009 | 6.948
16.5 | 0.952 | 0.13567 | -0.01 | 7.015
17 | 0.981 | 0.13888 | -0.01 | 7.06
17.5 | 1.011 | 0.14268 | -0.011 | 7.083
18 | 1.037 | 0.15582 | -0.011 | 6.656
18.5 | 1.063 | 0.16619 | -0.011 | 6.397
19 | 1.085 | 0.18625 | -0.011 | 5.827
19.5 | 1.114 | 0.18905 | -0.012 | 5.891
20 | 1.142 | 0.19353 | -0.012 | 5.901

## 136. Re 16M Mach 0.50 (2)
BIGFOIL.COM POLAR EXPORT
TL55
TL55 |  |  |  | Cl Max: | 1.3834 | at alpha= | 8.5 | deg
XFOIL ncrit=9 |  |  |  | L/D Max: | 154.091 | at alpha= | 5.5 | deg
Re: | 16000000 |  |  | Cd Min: | 0.00934 | at alpha= | 8.5 | deg
Mach: | 0.5 |  |  | Cl=0 at alpha= | -99 | deg
|  |  |  | @ Cl=0.1, Cd= | 0.00507
|  |  |  | @ Cl=0.4, Cd= | 0.0051307
|  |  |  | @ Cl=0.6, Cd= | 0.0053099
alpha (deg) | Cl | Cd | Cm | Cl/Cd
0 | 0.1333 | 0.00507 | -0.0135 | 26.2919
0.5 | 0.1999 | 0.00505 | -0.013 | 39.5842
1 | 0.2661 | 0.00506 | -0.0126 | 52.5889
1.5 | 0.3324 | 0.00507 | -0.0121 | 65.5621
2 | 0.3985 | 0.00513 | -0.0115 | 77.6803
2.5 | 0.4644 | 0.00516 | -0.0109 | 90
3 | 0.5299 | 0.00521 | -0.01 | 101.7083
3.5 | 0.5954 | 0.0053 | -0.0091 | 112.3396
4 | 0.6601 | 0.00544 | -0.0078 | 121.3419
4.5 | 0.7241 | 0.00549 | -0.0061 | 131.8944
5 | 0.786 | 0.0056 | -0.0038 | 140.3571
5.5 | 0.8814 | 0.00572 | -0.0081 | 154.0909
7 | 1.1229 | 0.00736 | -0.0087 | 152.5679
7.5 | 1.2178 | 0.00797 | -0.0104 | 152.798
8 | 1.3129 | 0.00865 | -0.0112 | 151.7803
8.5 | 1.3834 | 0.00934 | -0.0067 | 148.1156

## 137. Re 18M Mach 0.00 (1)
BIGFOIL.COM POLAR EXPORT
TL55
TL55 |  |  |  | Cl Max: | 1.199 | at alpha= | 11.5 | deg
JavaFoil+Calcfoil stall+Eppler ext transition |  |  |  | L/D Max: | 174.115 | at alpha= | 8 | deg
Re: | 18000000 |  |  | Cd Min: | 0.00486 | at alpha= | 0 | deg
Mach: | 0 |  |  | Cl=0 at alpha= | -0.73333 | deg
|  |  |  | @ Cl=0.1, Cd= | 0.0048666
|  |  |  | @ Cl=0.4, Cd= | 0.0049835
|  |  |  | @ Cl=0.6, Cd= | 0.0052295
alpha (deg) | Cl | Cd | Cm | Cl/Cd
-15 | -0.502 | 0.09877 | -0.001 | -5.085
-14.5 | -0.524 | 0.09338 | -0.001 | -5.611
-14 | -0.546 | 0.08677 | -0.001 | -6.296
-13.5 | -0.569 | 0.07983 | -0.001 | -7.122
-13 | -0.59 | 0.07375 | -0.001 | -7.994
-12.5 | -0.61 | 0.06728 | -0.001 | -9.064
-12 | -0.631 | 0.05879 | -0.001 | -10.737
-11.5 | -0.651 | 0.05086 | -0.001 | -12.797
-11 | -0.675 | 0.03996 | -0.001 | -16.886
-10.5 | -0.755 | 0.01263 | -0.002 | -59.753
-10 | -0.789 | 0.00818 | -0.002 | -96.424
-9.5 | -0.785 | 0.00764 | -0.002 | -102.736
-9 | -0.774 | 0.00729 | -0.002 | -106.245
-8.5 | -0.758 | 0.007 | -0.002 | -108.204
-8 | -0.735 | 0.00678 | -0.002 | -108.477
-7.5 | -0.706 | 0.00655 | -0.002 | -107.813
-7 | -0.671 | 0.0063 | -0.002 | -106.48
-6.5 | -0.631 | 0.00611 | -0.002 | -103.248
-6 | -0.587 | 0.00592 | -0.002 | -99.202
-5.5 | -0.54 | 0.00576 | -0.003 | -93.675
-5 | -0.489 | 0.0056 | -0.003 | -87.394
-4.5 | -0.436 | 0.00545 | -0.003 | -80.087
-4 | -0.381 | 0.00537 | -0.003 | -71.003
-3.5 | -0.325 | 0.00525 | -0.003 | -61.774
-3 | -0.267 | 0.00514 | -0.003 | -51.918
-2.5 | -0.208 | 0.00507 | -0.003 | -41.123
-2 | -0.15 | 0.00503 | -0.004 | -29.765
-1.5 | -0.091 | 0.00498 | -0.004 | -18.249
-1 | -0.032 | 0.00495 | -0.004 | -6.418
-0.5 | 0.028 | 0.00493 | -0.004 | 5.585
0 | 0.087 | 0.00486 | -0.004 | 17.864
0.5 | 0.146 | 0.00489 | -0.005 | 29.861
1 | 0.205 | 0.00489 | -0.005 | 42.005
1.5 | 0.265 | 0.00488 | -0.005 | 54.177
2 | 0.324 | 0.00492 | -0.005 | 65.795
2.5 | 0.383 | 0.00496 | -0.005 | 77.213
3 | 0.441 | 0.00504 | -0.006 | 87.548
3.5 | 0.5 | 0.0051 | -0.006 | 98.017
4 | 0.559 | 0.00518 | -0.006 | 107.772
4.5 | 0.617 | 0.00525 | -0.006 | 117.526
5 | 0.675 | 0.00535 | -0.007 | 126.03
5.5 | 0.732 | 0.00549 | -0.007 | 133.255
6 | 0.788 | 0.00564 | -0.007 | 139.742
6.5 | 0.844 | 0.0058 | -0.007 | 145.428
7 | 0.898 | 0.0059 | -0.008 | 152.099
7.5 | 0.951 | 0.00547 | -0.008 | 173.776
8 | 1 | 0.00574 | -0.008 | 174.115
8.5 | 1.045 | 0.00602 | -0.008 | 173.502
9 | 1.085 | 0.00633 | -0.009 | 171.364
9.5 | 1.119 | 0.00668 | -0.009 | 167.559
10 | 1.149 | 0.00697 | -0.009 | 164.676
10.5 | 1.172 | 0.00746 | -0.01 | 157.041
11 | 1.188 | 0.00802 | -0.01 | 148.179
11.5 | 1.199 | 0.00855 | -0.01 | 140.103
12 | 1.184 | 0.01288 | -0.01 | 91.953
12.5 | 1.171 | 0.01145 | -0.011 | 102.332
13 | 1.148 | 0.01593 | -0.011 | 72.061
13.5 | 1.117 | 0.01845 | -0.011 | 60.53
14 | 1.079 | 0.02188 | -0.011 | 49.335
14.5 | 1.036 | 0.02671 | -0.011 | 38.793
15 | 0.99 | 0.03259 | -0.011 | 30.37
15.5 | 0.943 | 0.03912 | -0.011 | 24.107
16 | 0.89 | 0.04955 | -0.011 | 17.968
16.5 | 0.841 | 0.05966 | -0.011 | 14.1

## 138. Re 18M Mach 0.00 (2)
BIGFOIL.COM POLAR EXPORT
TL55
TL55 |  |  |  | Cl Max: | 1.8508 | at alpha= | 18 | deg
XFOIL ncrit=9 |  |  |  | L/D Max: | 152.147 | at alpha= | 9 | deg
Re: | 18000000 |  |  | Cd Min: | 0.04626 | at alpha= | 20 | deg
Mach: | 0 |  |  | Cl=0 at alpha= | -0.95559 | deg
|  |  |  | @ Cl=0.1, Cd= | 0.0049327
|  |  |  | @ Cl=0.4, Cd= | 0.0050171
|  |  |  | @ Cl=0.6, Cd= | 0.0052603
alpha (deg) | Cl | Cd | Cm | Cl/Cd
-20 | -1.6311 | 0.04498 | -0.05 | -36.2628
-19.5 | -1.7053 | 0.03143 | -0.0568 | -54.2571
-19 | -1.7307 | 0.02737 | -0.0519 | -63.2335
-18.5 | -1.7431 | 0.02521 | -0.0437 | -69.1432
-18 | -1.7247 | 0.0233 | -0.0396 | -74.0215
-17.5 | -1.6974 | 0.02155 | -0.0366 | -78.7657
-17 | -1.6633 | 0.02008 | -0.0342 | -82.8337
-16.5 | -1.6258 | 0.01872 | -0.0321 | -86.8483
-16 | -1.5855 | 0.01748 | -0.0302 | -90.7037
-15.5 | -1.5432 | 0.01632 | -0.0286 | -94.5588
-15 | -1.4986 | 0.0153 | -0.0271 | -97.9477
-14.5 | -1.4526 | 0.01435 | -0.0258 | -101.2265
-14 | -1.4053 | 0.01348 | -0.0246 | -104.2507
-13.5 | -1.357 | 0.01265 | -0.0235 | -107.2727
-12.5 | -1.2584 | 0.01093 | -0.0215 | -115.1327
-12 | -1.2106 | 0.01032 | -0.02 | -117.3062
-11.5 | -1.1596 | 0.00981 | -0.019 | -118.2059
-11 | -1.1075 | 0.00936 | -0.0183 | -118.3226
-10.5 | -1.0548 | 0.00893 | -0.0176 | -118.1187
-10 | -1.0015 | 0.00855 | -0.017 | -117.1345
-9.5 | -0.9479 | 0.00818 | -0.0164 | -115.8802
-9 | -0.8939 | 0.00786 | -0.0159 | -113.7277
-8.5 | -0.8399 | 0.0075 | -0.0153 | -111.9867
-8 | -0.7856 | 0.00716 | -0.0148 | -109.7207
-7.5 | -0.7309 | 0.00688 | -0.0144 | -106.2355
-6.5 | -0.6209 | 0.00635 | -0.0136 | -97.7795
-6 | -0.5656 | 0.00612 | -0.0132 | -92.4183
-5.5 | -0.5101 | 0.00592 | -0.0129 | -86.1655
-5 | -0.4543 | 0.00576 | -0.0126 | -78.8715
-4.5 | -0.3983 | 0.00561 | -0.0124 | -70.9982
-4 | -0.3424 | 0.00548 | -0.0121 | -62.4818
-3.5 | -0.2863 | 0.00536 | -0.0119 | -53.4142
-3 | -0.2302 | 0.00524 | -0.0116 | -43.9313
-2.5 | -0.174 | 0.00516 | -0.0114 | -33.7209
-2 | -0.1176 | 0.00507 | -0.0113 | -23.1953
-1.5 | -0.0614 | 0.00503 | -0.0111 | -12.2068
-1 | -0.005 | 0.00498 | -0.0109 | -1.004
-0.5 | 0.0513 | 0.00495 | -0.0108 | 10.3636
0 | 0.1075 | 0.00493 | -0.0106 | 21.8053
0.5 | 0.1636 | 0.00491 | -0.0105 | 33.3198
1 | 0.2196 | 0.00492 | -0.0103 | 44.6341
1.5 | 0.2755 | 0.00493 | -0.0101 | 55.8824
2 | 0.3314 | 0.00498 | -0.01 | 66.5462
2.5 | 0.3869 | 0.00501 | -0.0098 | 77.2255
3 | 0.4421 | 0.00504 | -0.0095 | 87.7183
3.5 | 0.4965 | 0.00511 | -0.0092 | 97.1624
4 | 0.5512 | 0.00516 | -0.0089 | 106.8217
4.5 | 0.6047 | 0.00527 | -0.0084 | 114.7438
5 | 0.6577 | 0.00535 | -0.0078 | 122.9346
5.5 | 0.7097 | 0.0054 | -0.007 | 131.4259
6 | 0.7545 | 0.00527 | -0.0045 | 143.1689
6.5 | 0.8329 | 0.00566 | -0.0098 | 147.1555
7 | 0.8926 | 0.00601 | -0.0108 | 148.5191
7.5 | 0.9596 | 0.00638 | -0.0135 | 150.4075
8 | 1.0278 | 0.0068 | -0.0165 | 151.1471
8.5 | 1.0954 | 0.00721 | -0.0194 | 151.9279
9 | 1.1624 | 0.00764 | -0.0222 | 152.1466
9.5 | 1.2182 | 0.00807 | -0.0225 | 150.9542
10 | 1.2682 | 0.00849 | -0.0216 | 149.3757
10.5 | 1.3165 | 0.00896 | -0.0204 | 146.9308
11 | 1.3647 | 0.00945 | -0.0192 | 144.4127
11.5 | 1.4131 | 0.01002 | -0.0182 | 141.0279
12 | 1.461 | 0.01065 | -0.0171 | 137.1831
12.5 | 1.5079 | 0.01133 | -0.016 | 133.0891
13 | 1.5543 | 0.01198 | -0.0148 | 129.7412
13.5 | 1.5985 | 0.01275 | -0.0134 | 125.3725
14 | 1.6409 | 0.01354 | -0.0117 | 121.1891
14.5 | 1.681 | 0.01429 | -0.0096 | 117.6347
15 | 1.7149 | 0.01507 | -0.0063 | 113.7956
15.5 | 1.7523 | 0.01597 | -0.0041 | 109.7245
16 | 1.784 | 0.0172 | -0.0014 | 103.7209
16.5 | 1.8104 | 0.01819 | 0.0024 | 99.5272
17.5 | 1.8375 | 0.02198 | 0.0101 | 83.5987
18 | 1.8508 | 0.02457 | 0.0123 | 75.3276
18.5 | 1.8507 | 0.02879 | 0.0137 | 64.2827
19.5 | 1.8492 | 0.03897 | 0.0131 | 47.4519
20 | 1.8345 | 0.04626 | 0.0112 | 39.6563

## 139. Re 18M Mach 0.10 (1)
BIGFOIL.COM POLAR EXPORT
TL55
TL55 |  |  |  | Cl Max: | 1.186 | at alpha= | 11 | deg
JavaFoil+Calcfoil stall+Eppler ext transition |  |  |  | L/D Max: | 173.773 | at alpha= | 8 | deg
Re: | 18000000 |  |  | Cd Min: | 0.00486 | at alpha= | 0 | deg
Mach: | 0.1 |  |  | Cl=0 at alpha= | -0.73333 | deg
|  |  |  | @ Cl=0.1, Cd= | 0.0048665
|  |  |  | @ Cl=0.4, Cd= | 0.0049981
|  |  |  | @ Cl=0.6, Cd= | 0.0052363
alpha (deg) | Cl | Cd | Cm | Cl/Cd
-15 | -0.457 | 0.10081 | -0.001 | -4.533
-14.5 | -0.482 | 0.09502 | -0.001 | -5.069
-14 | -0.507 | 0.08897 | -0.001 | -5.693
-13.5 | -0.532 | 0.08177 | -0.001 | -6.507
-13 | -0.556 | 0.07627 | -0.001 | -7.286
-12.5 | -0.579 | 0.0702 | -0.001 | -8.247
-12 | -0.601 | 0.06364 | -0.001 | -9.444
-11.5 | -0.624 | 0.05534 | -0.001 | -11.27
-11 | -0.646 | 0.0463 | -0.001 | -13.959
-10.5 | -0.687 | 0.0284 | -0.001 | -24.192
-10 | -0.776 | 0.01115 | -0.002 | -69.609
-9.5 | -0.775 | 0.00775 | -0.002 | -100.052
-9 | -0.768 | 0.00736 | -0.002 | -104.352
-8.5 | -0.754 | 0.00706 | -0.002 | -106.819
-8 | -0.733 | 0.00682 | -0.002 | -107.534
-7.5 | -0.706 | 0.00658 | -0.002 | -107.201
-7 | -0.672 | 0.00632 | -0.002 | -106.203
-6.5 | -0.632 | 0.00613 | -0.002 | -103.202
-6 | -0.589 | 0.00594 | -0.002 | -99.206
-5.5 | -0.542 | 0.00578 | -0.003 | -93.708
-5 | -0.491 | 0.00561 | -0.003 | -87.519
-4.5 | -0.438 | 0.00546 | -0.003 | -80.324
-4 | -0.383 | 0.00538 | -0.003 | -71.216
-3.5 | -0.326 | 0.00526 | -0.003 | -61.985
-3 | -0.268 | 0.00514 | -0.003 | -52.136
-2.5 | -0.21 | 0.00507 | -0.003 | -41.29
-2 | -0.151 | 0.00504 | -0.004 | -29.892
-1.5 | -0.091 | 0.00498 | -0.004 | -18.334
-1 | -0.032 | 0.00495 | -0.004 | -6.447
-0.5 | 0.028 | 0.00493 | -0.004 | 5.611
0 | 0.087 | 0.00486 | -0.004 | 17.946
0.5 | 0.147 | 0.00489 | -0.005 | 29.998
1 | 0.206 | 0.00489 | -0.005 | 42.195
1.5 | 0.266 | 0.00489 | -0.005 | 54.418
2 | 0.325 | 0.00493 | -0.005 | 66.058
2.5 | 0.385 | 0.00498 | -0.005 | 77.262
3 | 0.443 | 0.00505 | -0.006 | 87.9
3.5 | 0.503 | 0.00511 | -0.006 | 98.356
4 | 0.561 | 0.00519 | -0.006 | 108.17
4.5 | 0.62 | 0.00526 | -0.006 | 117.878
5 | 0.678 | 0.00537 | -0.007 | 126.353
5.5 | 0.736 | 0.00551 | -0.007 | 133.53
6 | 0.792 | 0.00566 | -0.007 | 139.977
6.5 | 0.848 | 0.00582 | -0.007 | 145.675
7 | 0.902 | 0.00593 | -0.008 | 152.208
7.5 | 0.955 | 0.0055 | -0.008 | 173.593
8 | 1.004 | 0.00578 | -0.008 | 173.773
8.5 | 1.049 | 0.00607 | -0.008 | 172.777
9 | 1.088 | 0.00638 | -0.009 | 170.584
9.5 | 1.122 | 0.0067 | -0.009 | 167.554
10 | 1.15 | 0.00706 | -0.009 | 162.961
10.5 | 1.171 | 0.00756 | -0.01 | 154.938
11 | 1.186 | 0.00815 | -0.01 | 145.412
11.5 | 1.184 | 0.01344 | -0.01 | 88.14
12 | 1.172 | 0.01192 | -0.01 | 98.31
12.5 | 1.155 | 0.01192 | -0.011 | 96.927
13 | 1.127 | 0.01668 | -0.011 | 67.548
13.5 | 1.09 | 0.0196 | -0.011 | 55.607
14 | 1.047 | 0.02358 | -0.011 | 44.392
14.5 | 0.997 | 0.02927 | -0.011 | 34.066
15 | 0.947 | 0.03546 | -0.011 | 26.704
15.5 | 0.893 | 0.04379 | -0.011 | 20.388
16 | 0.835 | 0.0558 | -0.011 | 14.97

## 140. Re 18M Mach 0.10 (2)
BIGFOIL.COM POLAR EXPORT
TL55
TL55 |  |  |  | Cl Max: | 1.838 | at alpha= | 18.5 | deg
XFOIL ncrit=9 |  |  |  | L/D Max: | 152.08 | at alpha= | 8.5 | deg
Re: | 18000000 |  |  | Cd Min: | 0.05484 | at alpha= | 20 | deg
Mach: | 0.1 |  |  | Cl=0 at alpha= | -0.95671 | deg
|  |  |  | @ Cl=0.1, Cd= | 0.0049329
|  |  |  | @ Cl=0.4, Cd= | 0.0050177
|  |  |  | @ Cl=0.6, Cd= | 0.0052524
alpha (deg) | Cl | Cd | Cm | Cl/Cd
-19 | -1.5852 | 0.0424 | -0.054 | -37.3868
-18.5 | -1.6498 | 0.03107 | -0.0587 | -53.0995
-18 | -1.6769 | 0.02735 | -0.0522 | -61.3126
-17.5 | -1.6847 | 0.02482 | -0.0444 | -67.8767
-17 | -1.6608 | 0.02276 | -0.0408 | -72.9701
-16.5 | -1.6299 | 0.02089 | -0.0378 | -78.023
-16 | -1.5937 | 0.01923 | -0.0352 | -82.8757
-15.5 | -1.5541 | 0.01772 | -0.0329 | -87.7032
-15 | -1.5108 | 0.01644 | -0.031 | -91.8978
-14.5 | -1.4654 | 0.01529 | -0.0293 | -95.8404
-14 | -1.4182 | 0.01425 | -0.0277 | -99.5228
-13.5 | -1.37 | 0.01326 | -0.0262 | -103.3183
-13 | -1.3203 | 0.01239 | -0.0249 | -106.5617
-12 | -1.2214 | 0.01075 | -0.022 | -113.6186
-11.5 | -1.1705 | 0.01008 | -0.0207 | -116.121
-11 | -1.1179 | 0.00955 | -0.0198 | -117.0576
-10.5 | -1.0645 | 0.00908 | -0.0189 | -117.2357
-10 | -1.0105 | 0.00868 | -0.0181 | -116.4171
-8.5 | -0.8465 | 0.00761 | -0.0162 | -111.2352
-8 | -0.7916 | 0.00725 | -0.0156 | -109.1862
-7.5 | -0.7365 | 0.00693 | -0.015 | -106.2771
-6.5 | -0.6253 | 0.00639 | -0.0141 | -97.856
-6 | -0.5696 | 0.00614 | -0.0136 | -92.7687
-5.5 | -0.5136 | 0.00595 | -0.0132 | -86.3193
-5 | -0.4572 | 0.00578 | -0.0129 | -79.1003
-4.5 | -0.4009 | 0.00563 | -0.0126 | -71.2078
-4 | -0.3445 | 0.00549 | -0.0123 | -62.7505
-3.5 | -0.2881 | 0.00536 | -0.012 | -53.75
-3 | -0.2316 | 0.00524 | -0.0118 | -44.1985
-2.5 | -0.1749 | 0.00516 | -0.0116 | -33.8953
-2 | -0.1182 | 0.00508 | -0.0114 | -23.2677
-1.5 | -0.0616 | 0.00503 | -0.0112 | -12.2465
-1 | -0.0049 | 0.00498 | -0.011 | -0.98394
-0.5 | 0.0517 | 0.00495 | -0.0109 | 10.4444
0 | 0.1082 | 0.00493 | -0.0107 | 21.9473
0.5 | 0.1648 | 0.00491 | -0.0105 | 33.5642
1 | 0.2211 | 0.00493 | -0.0104 | 44.8479
1.5 | 0.2773 | 0.00493 | -0.0102 | 56.2475
2 | 0.3335 | 0.00499 | -0.01 | 66.8337
2.5 | 0.3893 | 0.00501 | -0.0098 | 77.7046
3 | 0.4448 | 0.00505 | -0.0096 | 88.0792
3.5 | 0.4997 | 0.00512 | -0.0092 | 97.5977
4 | 0.5547 | 0.00516 | -0.0089 | 107.5
4.5 | 0.6086 | 0.00527 | -0.0084 | 115.4839
5 | 0.6618 | 0.00536 | -0.0077 | 123.4701
5.5 | 0.7141 | 0.0054 | -0.0069 | 132.2407
6 | 0.763 | 0.00525 | -0.0052 | 145.3333
6.5 | 0.8383 | 0.00568 | -0.0096 | 147.588
7 | 0.8992 | 0.00604 | -0.0107 | 148.8742
7.5 | 0.9668 | 0.00642 | -0.0134 | 150.5919
8 | 1.0358 | 0.00684 | -0.0164 | 151.4327
8.5 | 1.1041 | 0.00726 | -0.0192 | 152.0799
9 | 1.1717 | 0.00771 | -0.0219 | 151.9715
9.5 | 1.2272 | 0.00816 | -0.022 | 150.3922
10 | 1.2778 | 0.00857 | -0.021 | 149.1015
10.5 | 1.3262 | 0.00909 | -0.0196 | 145.8966
11 | 1.3753 | 0.00958 | -0.0183 | 143.5595
11.5 | 1.4241 | 0.0102 | -0.0172 | 139.6176
12 | 1.472 | 0.0109 | -0.0159 | 135.0459
12.5 | 1.5198 | 0.01156 | -0.0147 | 131.4706
13 | 1.566 | 0.0123 | -0.0132 | 127.3171
13.5 | 1.6104 | 0.01309 | -0.0116 | 123.0252
14 | 1.6533 | 0.01387 | -0.0097 | 119.1997
14.5 | 1.6917 | 0.01469 | -0.007 | 115.16
15 | 1.7264 | 0.01554 | -0.0037 | 111.094
15.5 | 1.7627 | 0.01657 | -0.0011 | 106.379
16 | 1.7812 | 0.01828 | 0.0038 | 97.4398
16.5 | 1.8046 | 0.01937 | 0.0077 | 93.1647
17.5 | 1.827 | 0.02445 | 0.014 | 74.7239
18 | 1.8363 | 0.02789 | 0.0154 | 65.8408
18.5 | 1.838 | 0.03254 | 0.0157 | 56.4843
19 | 1.8366 | 0.03796 | 0.0151 | 48.3825
19.5 | 1.8206 | 0.04549 | 0.0132 | 40.022
20 | 1.7945 | 0.05484 | 0.01 | 32.7225

## 141. Re 18M Mach 0.25 (1)
BIGFOIL.COM POLAR EXPORT
TL55
TL55 |  |  |  | Cl Max: | 1.157 | at alpha= | 10.5 | deg
JavaFoil+Calcfoil stall+Eppler ext transition |  |  |  | L/D Max: | 171.634 | at alpha= | 7.5 | deg
Re: | 18000000 |  |  | Cd Min: | 0.00487 | at alpha= | 0 | deg
Mach: | 0.25 |  |  | Cl=0 at alpha= | -0.72951 | deg
|  |  |  | @ Cl=0.1, Cd= | 0.0048766
|  |  |  | @ Cl=0.4, Cd= | 0.0050141
|  |  |  | @ Cl=0.6, Cd= | 0.09503
alpha (deg) | Cl | Cd | Cm | Cl/Cd
-13.5 | -0.165 | 0.09319 | -0.001 | -1.774
-13 | -0.246 | 0.087 | -0.001 | -2.832
-12.5 | -0.312 | 0.08093 | -0.001 | -3.85
-12 | -0.37 | 0.07521 | -0.001 | -4.921
-11.5 | -0.423 | 0.07075 | -0.001 | -5.974
-11 | -0.47 | 0.06524 | -0.001 | -7.21
-10.5 | -0.512 | 0.05973 | -0.001 | -8.573
-10 | -0.552 | 0.04998 | -0.001 | -11.052
-9.5 | -0.598 | 0.03488 | -0.001 | -17.138
-9 | -0.71 | 0.00824 | -0.002 | -86.2
-8.5 | -0.716 | 0.00743 | -0.002 | -96.388
-8 | -0.712 | 0.00711 | -0.002 | -100.165
-7.5 | -0.697 | 0.00681 | -0.002 | -102.364
-7 | -0.671 | 0.00655 | -0.002 | -102.398
-6.5 | -0.637 | 0.00628 | -0.002 | -101.383
-6 | -0.597 | 0.00607 | -0.003 | -98.367
-5.5 | -0.552 | 0.00585 | -0.003 | -94.39
-5 | -0.502 | 0.00568 | -0.003 | -88.333
-4.5 | -0.449 | 0.00554 | -0.003 | -81.081
-4 | -0.393 | 0.00542 | -0.003 | -72.474
-3.5 | -0.335 | 0.0053 | -0.003 | -63.122
-3 | -0.275 | 0.00519 | -0.003 | -53.009
-2.5 | -0.215 | 0.00509 | -0.004 | -42.265
-2 | -0.155 | 0.00505 | -0.004 | -30.62
-1.5 | -0.094 | 0.00499 | -0.004 | -18.782
-1 | -0.033 | 0.00496 | -0.004 | -6.61
-0.5 | 0.028 | 0.00494 | -0.004 | 5.753
0 | 0.09 | 0.00487 | -0.004 | 18.395
0.5 | 0.151 | 0.00491 | -0.005 | 30.73
1 | 0.212 | 0.0049 | -0.005 | 43.234
1.5 | 0.273 | 0.0049 | -0.005 | 55.703
2 | 0.334 | 0.00495 | -0.005 | 67.565
2.5 | 0.395 | 0.00501 | -0.006 | 78.959
3 | 0.456 | 0.00506 | -0.006 | 90.1
3.5 | 0.516 | 0.00515 | -0.006 | 100.298
4 | 0.577 | 0.00524 | -0.006 | 110.027
4.5 | 0.637 | 0.00532 | -0.007 | 119.725
5 | 0.696 | 0.00543 | -0.007 | 128.119
5.5 | 0.755 | 0.00559 | -0.007 | 134.994
6 | 0.813 | 0.00575 | -0.007 | 141.303
6.5 | 0.869 | 0.00593 | -0.008 | 146.51
7 | 0.924 | 0.00605 | -0.008 | 152.783
7.5 | 0.978 | 0.0057 | -0.008 | 171.634
8 | 1.026 | 0.006 | -0.008 | 170.97
8.5 | 1.069 | 0.00633 | -0.009 | 168.889
9 | 1.104 | 0.00669 | -0.009 | 164.907
9.5 | 1.131 | 0.00714 | -0.009 | 158.46
10 | 1.149 | 0.00755 | -0.01 | 152.139
10.5 | 1.157 | 0.00828 | -0.01 | 139.635
11 | 1.138 | 0.01268 | -0.01 | 89.803
11.5 | 1.112 | 0.01145 | -0.01 | 97.131
12 | 1.073 | 0.01615 | -0.01 | 66.448
12.5 | 1.021 | 0.01929 | -0.011 | 52.922
13 | 0.949 | 0.02423 | -0.011 | 39.151
13.5 | 0.862 | 0.03258 | -0.011 | 26.45
14 | 0.768 | 0.04367 | -0.01 | 17.594
14.5 | 0.671 | 0.05778 | -0.01 | 11.604
15 | 0.571 | 0.07491 | -0.01 | 7.62
15.5 | 0.47 | 0.09503 | -0.009 | 4.949

## 142. Re 18M Mach 0.25 (2)
BIGFOIL.COM POLAR EXPORT
TL55
TL55 |  |  |  | Cl Max: | 1.7826 | at alpha= | 16.5 | deg
XFOIL ncrit=9 |  |  |  | L/D Max: | 151.991 | at alpha= | 7.5 | deg
Re: | 18000000 |  |  | Cd Min: | 0.20853 | at alpha= | -18.5 | deg
Mach: | 0.25 |  |  | Cl=0 at alpha= | -0.96404 | deg
|  |  |  | @ Cl=0.1, Cd= | 0.0049443
|  |  |  | @ Cl=0.4, Cd= | 0.0050285
|  |  |  | @ Cl=0.6, Cd= | 0.0052753
alpha (deg) | Cl | Cd | Cm | Cl/Cd
-18.5 | -0.7973 | 0.20853 | 0.0603 | -3.8234
-18 | -0.7997 | 0.1948 | 0.0527 | -4.1052
-17.5 | -0.8097 | 0.17965 | 0.0438 | -4.5071
-17 | -0.8143 | 0.16691 | 0.0361 | -4.8787
-16.5 | -0.8342 | 0.15097 | 0.0261 | -5.5256
-16 | -0.8847 | 0.12936 | 0.0118 | -6.8391
-15.5 | -1.1294 | 0.07911 | -0.0263 | -14.2763
-15 | -1.2834 | 0.04627 | -0.0515 | -27.7372
-14.5 | -1.3321 | 0.03426 | -0.0611 | -38.8821
-14 | -1.3717 | 0.02959 | -0.0529 | -46.3569
-13.5 | -1.3855 | 0.02325 | -0.0473 | -59.5914
-13 | -1.3661 | 0.01874 | -0.0426 | -72.8975
-12.5 | -1.3273 | 0.01584 | -0.0388 | -83.7942
-12 | -1.2803 | 0.01397 | -0.0354 | -91.6464
-11.5 | -1.229 | 0.01254 | -0.0323 | -98.0064
-11 | -1.175 | 0.01133 | -0.0297 | -103.707
-10.5 | -1.1185 | 0.01042 | -0.0275 | -107.3417
-10 | -1.0614 | 0.00962 | -0.0256 | -110.3326
-9.5 | -1.0032 | 0.00901 | -0.0239 | -111.343
-9 | -0.9446 | 0.00849 | -0.0224 | -111.2603
-8.5 | -0.8857 | 0.00805 | -0.021 | -110.0248
-8 | -0.8266 | 0.00767 | -0.0198 | -107.7705
-7.5 | -0.7677 | 0.0073 | -0.0187 | -105.1644
-7 | -0.7092 | 0.00691 | -0.0177 | -102.6339
-6.5 | -0.6503 | 0.00662 | -0.0168 | -98.2326
-6 | -0.5916 | 0.00632 | -0.016 | -93.6076
-5.5 | -0.5328 | 0.00608 | -0.0152 | -87.6316
-5 | -0.474 | 0.00587 | -0.0146 | -80.7496
-4.5 | -0.4152 | 0.00568 | -0.014 | -73.0986
-4 | -0.3564 | 0.00553 | -0.0135 | -64.4485
-3.5 | -0.2976 | 0.0054 | -0.0131 | -55.1111
-3 | -0.2389 | 0.00527 | -0.0127 | -45.3321
-2.5 | -0.1802 | 0.00518 | -0.0124 | -34.7876
-2 | -0.1215 | 0.00509 | -0.0121 | -23.8703
-1.5 | -0.0629 | 0.00504 | -0.0118 | -12.4802
-1 | -0.0042 | 0.005 | -0.0116 | -0.84
-0.5 | 0.0542 | 0.00496 | -0.0114 | 10.9274
0 | 0.1126 | 0.00494 | -0.0112 | 22.7935
0.5 | 0.171 | 0.00492 | -0.011 | 34.7561
1 | 0.2291 | 0.00494 | -0.0108 | 46.3765
1.5 | 0.2872 | 0.00495 | -0.0105 | 58.0202
2 | 0.3453 | 0.005 | -0.0103 | 69.06
2.5 | 0.4029 | 0.00503 | -0.01 | 80.0994
3 | 0.4603 | 0.00507 | -0.0097 | 90.789
3.5 | 0.5171 | 0.00515 | -0.0093 | 100.4078
4.5 | 0.6296 | 0.00532 | -0.0081 | 118.3459
5 | 0.6848 | 0.00542 | -0.0073 | 126.3469
5.5 | 0.739 | 0.00546 | -0.0062 | 135.348
6 | 0.8105 | 0.00546 | -0.009 | 148.4432
6.5 | 0.868 | 0.00582 | -0.0085 | 149.1409
7 | 0.936 | 0.00621 | -0.0103 | 150.7246
7.5 | 1.0077 | 0.00663 | -0.0129 | 151.991
8 | 1.0804 | 0.00713 | -0.0156 | 151.5288
8.5 | 1.1531 | 0.0076 | -0.0182 | 151.7237
9 | 1.2235 | 0.00811 | -0.0203 | 150.8631
9.5 | 1.2781 | 0.00859 | -0.0189 | 148.7893
10 | 1.3307 | 0.00916 | -0.0171 | 145.2729
10.5 | 1.3818 | 0.00976 | -0.0149 | 141.5779
11 | 1.4334 | 0.0105 | -0.0129 | 136.5143
11.5 | 1.4852 | 0.01127 | -0.0109 | 131.7835
12 | 1.5354 | 0.01214 | -0.0087 | 126.4745
12.5 | 1.5852 | 0.01297 | -0.0063 | 122.2205
13 | 1.6326 | 0.01389 | -0.0036 | 117.5378
13.5 | 1.6753 | 0.01495 | -0.0002 | 112.0602
14 | 1.7071 | 0.01614 | 0.0051 | 105.7683
14.5 | 1.7386 | 0.01766 | 0.0097 | 98.4485
15 | 1.7564 | 0.01915 | 0.0159 | 91.718
15.5 | 1.7713 | 0.02157 | 0.0202 | 82.1187
16 | 1.7733 | 0.02566 | 0.0231 | 69.1076
16.5 | 1.7826 | 0.02995 | 0.0242 | 59.5192
17 | 1.7694 | 0.03704 | 0.0233 | 47.77
17.5 | 1.754 | 0.04502 | 0.0211 | 38.9605
18 | 1.7274 | 0.05478 | 0.0175 | 31.5334
18.5 | 1.6769 | 0.06818 | 0.0113 | 24.5952
19 | 1.6327 | 0.08135 | 0.0049 | 20.0701
19.5 | 1.5586 | 0.09935 | -0.0047 | 15.688
20 | 1.4873 | 0.11772 | -0.0148 | 12.6342

## 143. Re 18M Mach 0.50 (1)
BIGFOIL.COM POLAR EXPORT
TL55
TL55 |  |  |  | Cl Max: | 1.142 | at alpha= | 20 | deg
JavaFoil+Calcfoil stall+Eppler ext transition |  |  |  | L/D Max: | 159.945 | at alpha= | 7 | deg
Re: | 18000000 |  |  | Cd Min: | 0.00495 | at alpha= | 0.5 | deg
Mach: | 0.5 |  |  | Cl=0 at alpha= | -0.73188 | deg
|  |  |  | @ Cl=0.1, Cd= | 0.00497
|  |  |  | @ Cl=0.4, Cd= | 0.0050906
|  |  |  | @ Cl=0.6, Cd= | 0.0054081
alpha (deg) | Cl | Cd | Cm | Cl/Cd
-20 | -1.05 | 0.17681 | -0.001 | -5.937
-19.5 | -1.023 | 0.17335 | -0.001 | -5.901
-19 | -0.996 | 0.16843 | -0.001 | -5.911
-18.5 | -0.968 | 0.16486 | -0.001 | -5.873
-18 | -0.941 | 0.16193 | -0.001 | -5.811
-17.5 | -0.915 | 0.14311 | -0.001 | -6.392
-17 | -0.888 | 0.13853 | -0.001 | -6.413
-16.5 | -0.862 | 0.13569 | -0.001 | -6.353
-16 | -0.835 | 0.1523 | -0.001 | -5.48
-15.5 | -0.813 | 0.11019 | -0.001 | -7.374
-15 | -0.786 | 0.10413 | -0.001 | -7.543
-14.5 | -0.758 | 0.09987 | -0.001 | -7.587
-14 | -0.73 | 0.09723 | -0.001 | -7.504
-13.5 | -0.702 | 0.09381 | -0.001 | -7.479
-13 | -0.673 | 0.09018 | -0.001 | -7.467
-12.5 | -0.645 | 0.09832 | -0.001 | -6.565
-12 | -0.62 | 0.08532 | -0.001 | -7.271
-11.5 | -0.594 | 0.07851 | -0.001 | -7.563
-11 | -0.566 | 0.07413 | -0.001 | -7.634
-10.5 | -0.538 | 0.07102 | -0.001 | -7.571
-10 | -0.511 | 0.06494 | -0.001 | -7.868
-9.5 | -0.485 | 0.05864 | -0.001 | -8.279
-9 | -0.455 | 0.06495 | -0.001 | -7.006
-8.5 | -0.429 | 0.05728 | -0.001 | -7.489
-8 | -0.405 | 0.04945 | -0.001 | -8.183
-7.5 | -0.385 | 0.03934 | -0.002 | -9.794
-7 | -0.345 | 0.05043 | -0.001 | -6.843
-6.5 | -0.329 | 0.03532 | -0.002 | -9.319
-6 | -0.361 | 0.007 | -0.003 | -51.475
-5.5 | -0.548 | 0.00654 | -0.003 | -83.73
-5 | -0.531 | 0.00617 | -0.003 | -86.006
-4.5 | -0.488 | 0.00586 | -0.003 | -83.37
-4 | -0.433 | 0.00566 | -0.003 | -76.578
-3.5 | -0.371 | 0.00549 | -0.004 | -67.672
-3 | -0.306 | 0.00533 | -0.004 | -57.533
-2.5 | -0.24 | 0.00523 | -0.004 | -45.869
-2 | -0.173 | 0.00514 | -0.004 | -33.593
-1.5 | -0.105 | 0.00506 | -0.004 | -20.685
-1 | -0.037 | 0.00503 | -0.005 | -7.29
-0.5 | 0.032 | 0.005 | -0.005 | 6.352
0 | 0.1 | 0.00497 | -0.005 | 20.147
0.5 | 0.169 | 0.00495 | -0.005 | 34.084
1 | 0.237 | 0.00495 | -0.005 | 47.898
1.5 | 0.305 | 0.00501 | -0.006 | 60.93
2 | 0.374 | 0.00506 | -0.006 | 73.83
2.5 | 0.442 | 0.00514 | -0.006 | 86.057
3 | 0.509 | 0.00522 | -0.006 | 97.579
3.5 | 0.577 | 0.00536 | -0.007 | 107.496
4 | 0.644 | 0.0055 | -0.007 | 116.976
4.5 | 0.71 | 0.00563 | -0.007 | 126.209
5 | 0.776 | 0.00581 | -0.008 | 133.447
5.5 | 0.84 | 0.00606 | -0.008 | 138.694
6 | 0.901 | 0.00633 | -0.008 | 142.329
6.5 | 0.96 | 0.00658 | -0.008 | 145.789
7 | 1.014 | 0.00634 | -0.009 | 159.945
7.5 | 1.061 | 0.00684 | -0.009 | 154.971
8 | 1.088 | 0.00742 | -0.009 | 146.646
8.5 | 1.072 | 0.00837 | -0.01 | 127.956
9 | 0.809 | 0.01577 | -0.01 | 51.321
9.5 | 0.639 | 0.02679 | -0.009 | 23.838
10 | 0.693 | 0.01998 | -0.01 | 34.665
10.5 | 0.685 | 0.03543 | -0.01 | 19.318
11 | 0.676 | 0.05835 | -0.008 | 11.588
11.5 | 0.693 | 0.06593 | -0.008 | 10.51
12 | 0.739 | 0.05942 | -0.009 | 12.43
12.5 | 0.766 | 0.06397 | -0.01 | 11.975
13 | 0.78 | 0.07839 | -0.009 | 9.946
13.5 | 0.786 | 0.09886 | -0.008 | 7.95
14 | 0.817 | 0.10071 | -0.008 | 8.114
14.5 | 0.851 | 0.10033 | -0.009 | 8.484
15 | 0.882 | 0.10308 | -0.01 | 8.555
15.5 | 0.905 | 0.11477 | -0.01 | 7.881
16 | 0.922 | 0.13877 | -0.009 | 6.642
16.5 | 0.951 | 0.14174 | -0.01 | 6.708
17 | 0.979 | 0.14483 | -0.01 | 6.762
17.5 | 1.009 | 0.14806 | -0.01 | 6.814
18 | 1.036 | 0.16008 | -0.011 | 6.473
18.5 | 1.063 | 0.17057 | -0.011 | 6.23
19 | 1.085 | 0.18952 | -0.011 | 5.727
19.5 | 1.114 | 0.19382 | -0.012 | 5.747
20 | 1.142 | 0.19616 | -0.012 | 5.821

## 144. Re 18M Mach 0.50 (2)
BIGFOIL.COM POLAR EXPORT
TL55
TL55 |  |  |  | Cl Max: | 1.39 | at alpha= | 10.5 | deg
XFOIL ncrit=9 |  |  |  | L/D Max: | 155.878 | at alpha= | 6 | deg
Re: | 18000000 |  |  | Cd Min: | 0.2742 | at alpha= | -20 | deg
Mach: | 0.5 |  |  | Cl=0 at alpha= | -0.98268 | deg
|  |  |  | @ Cl=0.1, Cd= | 0.0030303
|  |  |  | @ Cl=0.4, Cd= | 0.0050911
|  |  |  | @ Cl=0.6, Cd= | 0.0052977
alpha (deg) | Cl | Cd | Cm | Cl/Cd
-20 | -0.7596 | 0.2742 | 0.1177 | -2.7702
-19.5 | -0.7448 | 0.26433 | 0.1131 | -2.8177
-19 | -0.7276 | 0.25573 | 0.1086 | -2.8452
-18.5 | -0.7133 | 0.24531 | 0.1035 | -2.9077
-18 | -0.6984 | 0.23483 | 0.0983 | -2.9741
-17.5 | -0.6841 | 0.224 | 0.0928 | -3.054
-17 | -0.6689 | 0.21423 | 0.0874 | -3.1223
-16.5 | -0.6511 | 0.20586 | 0.0821 | -3.1628
-16 | -0.6327 | 0.19776 | 0.0768 | -3.1993
-15.5 | -0.6154 | 0.18941 | 0.0712 | -3.249
-15 | -0.6048 | 0.17891 | 0.0648 | -3.3805
-14.5 | -0.5983 | 0.1679 | 0.0576 | -3.5634
-14 | -0.5949 | 0.15712 | 0.05 | -3.7863
-13.5 | -0.5928 | 0.14733 | 0.0423 | -4.0236
-13 | -0.5945 | 0.13866 | 0.034 | -4.2875
-12.5 | -0.5938 | 0.128 | 0.0263 | -4.6391
-12 | -0.594 | 0.11712 | 0.0189 | -5.0717
-11.5 | -0.5996 | 0.10533 | 0.011 | -5.6926
-11 | -0.6111 | 0.09255 | 0.0027 | -6.6029
-10.5 | -0.6199 | 0.08072 | -0.0046 | -7.6796
-10 | -0.6308 | 0.0691 | -0.0114 | -9.1288
-9.5 | -0.644 | 0.05793 | -0.0179 | -11.1169
-9 | -0.6624 | 0.04715 | -0.0244 | -14.0488
-8.5 | -0.6849 | 0.03756 | -0.0318 | -18.2348
-8 | -0.7103 | 0.02938 | -0.038 | -24.1763
-7.5 | -0.7274 | 0.01914 | -0.0406 | -38.0042
-7 | -0.7439 | 0.00944 | -0.0396 | -78.803
-6.5 | -0.7401 | 0.00318 | -0.0352 | -232.7358
-6 | -0.6935 | 0.00146 | -0.0291 | -475
-5.5 | -0.6212 | 0.00126 | -0.0256 | -493.0159
-5 | -0.5491 | 0.00117 | -0.0231 | -469.3162
-4.5 | -0.4785 | 0.00109 | -0.021 | -438.9908
-4 | -0.4085 | 0.00104 | -0.0194 | -392.7885
-3.5 | -0.3394 | 0.001 | -0.018 | -339.4
-3 | -0.271 | 0.00097 | -0.0168 | -279.3814
-2.5 | -0.2032 | 0.00094 | -0.0159 | -216.1702
-2 | -0.1358 | 0.00091 | -0.0151 | -149.2308
-1.5 | -0.069 | 0.00089 | -0.0144 | -77.5281
-1 | -0.0023 | 0.00088 | -0.0139 | -2.6136
-0.5 | 0.0641 | 0.00087 | -0.0135 | 73.6782
0 | 0.1329 | 0.00501 | -0.0134 | 26.5269
0.5 | 0.1995 | 0.005 | -0.0129 | 39.9
1 | 0.2659 | 0.00501 | -0.0125 | 53.0739
1.5 | 0.3322 | 0.00504 | -0.012 | 65.9127
2 | 0.3986 | 0.00509 | -0.0115 | 78.3104
2.5 | 0.4646 | 0.00514 | -0.0109 | 90.3891
3 | 0.5303 | 0.00523 | -0.0101 | 101.3958
3.5 | 0.5964 | 0.00529 | -0.0092 | 112.741
4 | 0.6616 | 0.00543 | -0.008 | 121.8416
4.5 | 0.726 | 0.00556 | -0.0064 | 130.5755
5.5 | 0.8502 | 0.00578 | -0.0016 | 147.0934
6 | 0.9493 | 0.00609 | -0.0062 | 155.8785
6.5 | 1.0219 | 0.00658 | -0.0048 | 155.304
7 | 1.111 | 0.00718 | -0.0062 | 154.7354
7.5 | 1.2047 | 0.00777 | -0.0078 | 155.045
8 | 1.2998 | 0.00844 | -0.0087 | 154.0047
8.5 | 1.3872 | 0.00914 | -0.0072 | 151.7724
10.5 | 1.39 | 0.02611 | 0.0296 | 53.2363

## 145. Re 20M Mach 0.00 (1)
BIGFOIL.COM POLAR EXPORT
TL55
TL55 |  |  |  | Cl Max: | 1.199 | at alpha= | 11.5 | deg
JavaFoil+Calcfoil stall+Eppler ext transition |  |  |  | L/D Max: | 176.079 | at alpha= | 8.5 | deg
Re: | 20000000 |  |  | Cd Min: | 0.00484 | at alpha= | -0.5 | deg
Mach: | 0 |  |  | Cl=0 at alpha= | -0.73333 | deg
|  |  |  | @ Cl=0.1, Cd= | 0.0048444
|  |  |  | @ Cl=0.4, Cd= | 0.0049705
|  |  |  | @ Cl=0.6, Cd= | 0.0052224
alpha (deg) | Cl | Cd | Cm | Cl/Cd
-15 | -0.503 | 0.09814 | -0.001 | -5.12
-14.5 | -0.525 | 0.0923 | -0.001 | -5.683
-14 | -0.547 | 0.08582 | -0.001 | -6.373
-13.5 | -0.569 | 0.07896 | -0.001 | -7.208
-13 | -0.591 | 0.07253 | -0.001 | -8.142
-12.5 | -0.611 | 0.06602 | -0.001 | -9.255
-12 | -0.631 | 0.0586 | -0.001 | -10.773
-11.5 | -0.655 | 0.04839 | -0.001 | -13.528
-11 | -0.677 | 0.03885 | -0.001 | -17.417
-10.5 | -0.767 | 0.01207 | -0.002 | -63.539
-10 | -0.789 | 0.00802 | -0.002 | -98.413
-9.5 | -0.785 | 0.00753 | -0.002 | -104.195
-9 | -0.774 | 0.00721 | -0.002 | -107.421
-8.5 | -0.758 | 0.00693 | -0.002 | -109.304
-8 | -0.735 | 0.0067 | -0.002 | -109.745
-7.5 | -0.706 | 0.00647 | -0.002 | -109.114
-7 | -0.671 | 0.00624 | -0.002 | -107.559
-6.5 | -0.631 | 0.00605 | -0.002 | -104.255
-6 | -0.587 | 0.00586 | -0.002 | -100.139
-5.5 | -0.54 | 0.00572 | -0.003 | -94.418
-5 | -0.489 | 0.00555 | -0.003 | -88.172
-4.5 | -0.436 | 0.0054 | -0.003 | -80.783
-4 | -0.381 | 0.00533 | -0.003 | -71.583
-3.5 | -0.325 | 0.00521 | -0.003 | -62.354
-3 | -0.267 | 0.00509 | -0.003 | -52.366
-2.5 | -0.208 | 0.00506 | -0.003 | -41.184
-2 | -0.15 | 0.00499 | -0.004 | -30.021
-1.5 | -0.091 | 0.00494 | -0.004 | -18.372
-1 | -0.032 | 0.00491 | -0.004 | -6.462
-0.5 | 0.028 | 0.00484 | -0.004 | 5.686
0 | 0.087 | 0.00484 | -0.004 | 17.937
0.5 | 0.146 | 0.00486 | -0.005 | 30.032
1 | 0.205 | 0.00485 | -0.005 | 42.304
1.5 | 0.265 | 0.00487 | -0.005 | 54.31
2 | 0.324 | 0.0049 | -0.005 | 66.037
2.5 | 0.383 | 0.00495 | -0.005 | 77.399
3 | 0.441 | 0.00502 | -0.006 | 87.845
3.5 | 0.5 | 0.00509 | -0.006 | 98.199
4 | 0.559 | 0.00518 | -0.006 | 107.886
4.5 | 0.617 | 0.00524 | -0.006 | 117.74
5 | 0.675 | 0.00535 | -0.007 | 126.027
5.5 | 0.732 | 0.00548 | -0.007 | 133.558
6 | 0.788 | 0.00565 | -0.007 | 139.603
6.5 | 0.844 | 0.00581 | -0.007 | 145.204
7 | 0.898 | 0.00595 | -0.008 | 151.011
7.5 | 0.951 | 0.00611 | -0.008 | 155.59
8 | 1 | 0.00611 | -0.008 | 163.635
8.5 | 1.045 | 0.00593 | -0.008 | 176.079
9 | 1.085 | 0.00628 | -0.009 | 172.849
9.5 | 1.119 | 0.00653 | -0.009 | 171.301
10 | 1.149 | 0.00687 | -0.009 | 167.306
10.5 | 1.172 | 0.00736 | -0.01 | 159.263
11 | 1.188 | 0.00789 | -0.01 | 150.557
11.5 | 1.199 | 0.00839 | -0.01 | 142.896
12 | 1.186 | 0.01259 | -0.01 | 94.164
12.5 | 1.173 | 0.01242 | -0.011 | 94.463
13 | 1.15 | 0.01542 | -0.011 | 74.573
13.5 | 1.12 | 0.01779 | -0.011 | 62.941
14 | 1.081 | 0.02126 | -0.011 | 50.86
14.5 | 1.039 | 0.02556 | -0.011 | 40.665
15 | 0.993 | 0.03118 | -0.011 | 31.851
15.5 | 0.946 | 0.03737 | -0.011 | 25.326
16 | 0.894 | 0.04733 | -0.011 | 18.886
16.5 | 0.844 | 0.0572 | -0.011 | 14.762

## 146. Re 20M Mach 0.00 (2)
BIGFOIL.COM POLAR EXPORT
TL55
TL55 |  |  |  | Cl Max: | 1.8707 | at alpha= | 19 | deg
XFOIL ncrit=9 |  |  |  | L/D Max: | 153.777 | at alpha= | 8.5 | deg
Re: | 20000000 |  |  | Cd Min: | 0.04359 | at alpha= | 20 | deg
Mach: | 0 |  |  | Cl=0 at alpha= | -0.95196 | deg
|  |  |  | @ Cl=0.1, Cd= | 0.0048938
|  |  |  | @ Cl=0.4, Cd= | 0.0049933
|  |  |  | @ Cl=0.6, Cd= | 0.0052973
alpha (deg) | Cl | Cd | Cm | Cl/Cd
-20 | -1.7065 | 0.03517 | -0.0572 | -48.5215
-19.5 | -1.7467 | 0.02872 | -0.0554 | -60.8182
-19 | -1.7632 | 0.02588 | -0.0487 | -68.1298
-18.5 | -1.7623 | 0.02403 | -0.0417 | -73.3375
-18 | -1.738 | 0.02228 | -0.0383 | -78.0072
-17.5 | -1.7074 | 0.02068 | -0.0356 | -82.5629
-17 | -1.6715 | 0.01931 | -0.0333 | -86.5614
-16.5 | -1.6326 | 0.01804 | -0.0313 | -90.4989
-16 | -1.5912 | 0.01688 | -0.0296 | -94.2654
-15.5 | -1.5479 | 0.0158 | -0.028 | -97.9684
-15 | -1.5027 | 0.01483 | -0.0266 | -101.3284
-14.5 | -1.4561 | 0.01393 | -0.0254 | -104.5298
-14 | -1.4084 | 0.0131 | -0.0242 | -107.5115
-13.5 | -1.3598 | 0.01231 | -0.0231 | -110.463
-12.5 | -1.2621 | 0.01083 | -0.0208 | -116.5374
-12 | -1.2126 | 0.01019 | -0.0196 | -118.999
-11.5 | -1.1614 | 0.00965 | -0.0187 | -120.3523
-11 | -1.1091 | 0.0092 | -0.018 | -120.5543
-10.5 | -1.0563 | 0.00879 | -0.0173 | -120.1706
-8.5 | -0.8409 | 0.00742 | -0.0152 | -113.3288
-8 | -0.7865 | 0.00709 | -0.0147 | -110.9309
-7.5 | -0.7319 | 0.0068 | -0.0143 | -107.6324
-7 | -0.6769 | 0.00654 | -0.0138 | -103.5015
-6.5 | -0.6217 | 0.00628 | -0.0135 | -98.9968
-6 | -0.5664 | 0.00605 | -0.0131 | -93.6198
-5 | -0.4549 | 0.00571 | -0.0125 | -79.6673
-4.5 | -0.399 | 0.00556 | -0.0122 | -71.7626
-4 | -0.3431 | 0.00542 | -0.012 | -63.3026
-3.5 | -0.2869 | 0.0053 | -0.0118 | -54.1321
-3 | -0.2308 | 0.00519 | -0.0115 | -44.4701
-2.5 | -0.1745 | 0.0051 | -0.0113 | -34.2157
-2 | -0.1182 | 0.00503 | -0.0112 | -23.499
-1.5 | -0.0618 | 0.00499 | -0.011 | -12.3848
-1 | -0.0054 | 0.00495 | -0.0109 | -1.0909
-0.5 | 0.0508 | 0.00492 | -0.0107 | 10.3252
0 | 0.1072 | 0.00489 | -0.0106 | 21.9223
0.5 | 0.1633 | 0.0049 | -0.0104 | 33.3265
1 | 0.2194 | 0.00488 | -0.0103 | 44.959
1.5 | 0.2754 | 0.00492 | -0.0101 | 55.9756
2 | 0.3314 | 0.00495 | -0.01 | 66.9495
3 | 0.4424 | 0.00502 | -0.0096 | 88.1275
3.5 | 0.497 | 0.00511 | -0.0093 | 97.2603
4 | 0.5518 | 0.00519 | -0.009 | 106.3198
4.5 | 0.6057 | 0.00531 | -0.0086 | 114.0678
5 | 0.659 | 0.00538 | -0.008 | 122.4907
5.5 | 0.7121 | 0.00545 | -0.0074 | 130.6606
6 | 0.7633 | 0.00554 | -0.0065 | 137.7798
6.5 | 0.8338 | 0.00557 | -0.01 | 149.6948
7 | 0.8846 | 0.00589 | -0.0089 | 150.1868
7.5 | 0.9502 | 0.00625 | -0.0113 | 152.032
8 | 1.0179 | 0.00666 | -0.0142 | 152.8378
8.5 | 1.0872 | 0.00707 | -0.0175 | 153.7765
9.5 | 1.2156 | 0.00794 | -0.0218 | 153.0982
10 | 1.2705 | 0.00834 | -0.022 | 152.3381
10.5 | 1.319 | 0.00883 | -0.0208 | 149.3771
11 | 1.3668 | 0.00929 | -0.0195 | 147.1259
11.5 | 1.4149 | 0.00988 | -0.0184 | 143.2085
12 | 1.4627 | 0.01052 | -0.0174 | 139.0399
12.5 | 1.5104 | 0.01113 | -0.0164 | 135.7053
13 | 1.5569 | 0.0118 | -0.0152 | 131.9407
13.5 | 1.6017 | 0.01254 | -0.0139 | 127.7273
14 | 1.6452 | 0.01328 | -0.0123 | 123.8855
14.5 | 1.6867 | 0.01403 | -0.0105 | 120.221
15 | 1.7213 | 0.01478 | -0.0074 | 116.4614
15.5 | 1.7572 | 0.01565 | -0.0048 | 112.2812
16 | 1.7886 | 0.01692 | -0.002 | 105.7092
16.5 | 1.8186 | 0.01789 | 0.0012 | 101.6546
17 | 1.8253 | 0.01977 | 0.0069 | 92.3268
17.5 | 1.8423 | 0.02166 | 0.0098 | 85.0554
18 | 1.856 | 0.02417 | 0.0121 | 76.7894
18.5 | 1.8649 | 0.02749 | 0.0135 | 67.8392
19 | 1.8707 | 0.03151 | 0.014 | 59.3685
19.5 | 1.8673 | 0.03691 | 0.0135 | 50.5906
20 | 1.8563 | 0.04359 | 0.0121 | 42.5855

## 147. Re 20M Mach 0.10 (1)
BIGFOIL.COM POLAR EXPORT
TL55
TL55 |  |  |  | Cl Max: | 1.193 | at alpha= | 11.5 | deg
JavaFoil+Calcfoil stall+Eppler ext transition |  |  |  | L/D Max: | 176.373 | at alpha= | 8 | deg
Re: | 20000000 |  |  | Cd Min: | 0.00484 | at alpha= | -0.5 | deg
Mach: | 0.1 |  |  | Cl=0 at alpha= | -0.73333 | deg
|  |  |  | @ Cl=0.1, Cd= | 0.0048443
|  |  |  | @ Cl=0.4, Cd= | 0.0049855
|  |  |  | @ Cl=0.6, Cd= | 0.0052297
alpha (deg) | Cl | Cd | Cm | Cl/Cd
-15 | -0.457 | 0.10008 | -0.001 | -4.568
-14.5 | -0.482 | 0.09434 | -0.001 | -5.109
-14 | -0.508 | 0.08708 | -0.001 | -5.83
-13.5 | -0.533 | 0.08083 | -0.001 | -6.59
-13 | -0.556 | 0.07541 | -0.001 | -7.377
-12.5 | -0.58 | 0.06901 | -0.001 | -8.404
-12 | -0.603 | 0.06215 | -0.001 | -9.696
-11.5 | -0.625 | 0.05407 | -0.001 | -11.565
-11 | -0.647 | 0.04561 | -0.001 | -14.191
-10.5 | -0.701 | 0.02296 | -0.001 | -30.552
-10 | -0.776 | 0.01094 | -0.002 | -70.977
-9.5 | -0.775 | 0.00763 | -0.002 | -101.56
-9 | -0.768 | 0.00726 | -0.002 | -105.759
-8.5 | -0.754 | 0.00698 | -0.002 | -107.938
-8 | -0.733 | 0.00675 | -0.002 | -108.643
-7.5 | -0.706 | 0.00651 | -0.002 | -108.499
-7 | -0.672 | 0.00626 | -0.002 | -107.194
-6.5 | -0.632 | 0.00607 | -0.002 | -104.196
-6 | -0.589 | 0.00588 | -0.002 | -100.168
-5.5 | -0.542 | 0.00574 | -0.003 | -94.337
-5 | -0.491 | 0.00556 | -0.003 | -88.369
-4.5 | -0.438 | 0.00541 | -0.003 | -80.966
-4 | -0.383 | 0.00533 | -0.003 | -71.833
-3.5 | -0.326 | 0.00522 | -0.003 | -62.498
-3 | -0.268 | 0.0051 | -0.003 | -52.585
-2.5 | -0.21 | 0.00507 | -0.003 | -41.365
-2 | -0.151 | 0.00499 | -0.004 | -30.148
-1.5 | -0.091 | 0.00495 | -0.004 | -18.453
-1 | -0.032 | 0.00491 | -0.004 | -6.492
-0.5 | 0.028 | 0.00484 | -0.004 | 5.712
0 | 0.087 | 0.00484 | -0.004 | 18.019
0.5 | 0.147 | 0.00486 | -0.005 | 30.169
1 | 0.206 | 0.00485 | -0.005 | 42.5
1.5 | 0.266 | 0.00487 | -0.005 | 54.535
2 | 0.325 | 0.00491 | -0.005 | 66.328
2.5 | 0.385 | 0.00497 | -0.005 | 77.424
3 | 0.443 | 0.00503 | -0.006 | 88.198
3.5 | 0.503 | 0.0051 | -0.006 | 98.537
4 | 0.561 | 0.00519 | -0.006 | 108.261
4.5 | 0.62 | 0.00525 | -0.006 | 118.07
5 | 0.678 | 0.00537 | -0.007 | 126.352
5.5 | 0.736 | 0.00549 | -0.007 | 133.865
6 | 0.792 | 0.00566 | -0.007 | 139.841
6.5 | 0.848 | 0.00583 | -0.007 | 145.433
7 | 0.902 | 0.00597 | -0.008 | 151.076
7.5 | 0.955 | 0.00614 | -0.008 | 155.588
8 | 1.004 | 0.00569 | -0.008 | 176.373
8.5 | 1.049 | 0.00597 | -0.008 | 175.529
9 | 1.088 | 0.00633 | -0.009 | 171.85
9.5 | 1.122 | 0.0066 | -0.009 | 169.973
10 | 1.15 | 0.00694 | -0.009 | 165.573
10.5 | 1.171 | 0.00747 | -0.01 | 156.817
11 | 1.186 | 0.008 | -0.01 | 148.158
11.5 | 1.193 | 0.00853 | -0.01 | 139.854
12 | 1.174 | 0.01299 | -0.01 | 90.394
12.5 | 1.158 | 0.01154 | -0.011 | 100.356
13 | 1.129 | 0.01622 | -0.011 | 69.588
13.5 | 1.093 | 0.01888 | -0.011 | 57.899
14 | 1.049 | 0.02292 | -0.011 | 45.758
14.5 | 1 | 0.02798 | -0.011 | 35.751
15 | 0.95 | 0.03385 | -0.011 | 28.07
15.5 | 0.896 | 0.04187 | -0.011 | 21.404
16 | 0.839 | 0.05331 | -0.011 | 15.734
16.5 | 0.785 | 0.06459 | -0.011 | 12.152

## 148. Re 20M Mach 0.10 (2)
BIGFOIL.COM POLAR EXPORT
TL55
TL55 |  |  |  | Cl Max: | 1.8544 | at alpha= | 19 | deg
XFOIL ncrit=9 |  |  |  | L/D Max: | 153.904 | at alpha= | 8.5 | deg
Re: | 20000000 |  |  | Cd Min: | 0.05146 | at alpha= | 20 | deg
Mach: | 0.1 |  |  | Cl=0 at alpha= | -0.95318 | deg
|  |  |  | @ Cl=0.1, Cd= | 0.0049028
|  |  |  | @ Cl=0.4, Cd= | 0.0049957
|  |  |  | @ Cl=0.6, Cd= | 0.0052973
alpha (deg) | Cl | Cd | Cm | Cl/Cd
-19 | -1.6594 | 0.03382 | -0.06 | -49.0656
-18.5 | -1.696 | 0.02841 | -0.0565 | -59.6973
-18 | -1.7153 | 0.02583 | -0.0479 | -66.4073
-17.5 | -1.7026 | 0.02351 | -0.0429 | -72.4202
-17 | -1.6742 | 0.02164 | -0.0396 | -77.366
-16.5 | -1.6402 | 0.01994 | -0.0368 | -82.2568
-16 | -1.6018 | 0.01843 | -0.0344 | -86.9126
-15.5 | -1.5604 | 0.01705 | -0.0323 | -91.5191
-15 | -1.516 | 0.01586 | -0.0304 | -95.5864
-14.5 | -1.4698 | 0.01478 | -0.0288 | -99.4452
-14 | -1.422 | 0.0138 | -0.0272 | -103.0435
-13.5 | -1.3732 | 0.01288 | -0.0258 | -106.6149
-13 | -1.3231 | 0.01205 | -0.0246 | -109.8008
-12.5 | -1.2731 | 0.01139 | -0.0232 | -111.7735
-12 | -1.2234 | 0.01063 | -0.0217 | -115.0894
-11.5 | -1.1722 | 0.00994 | -0.0205 | -117.9276
-11 | -1.1196 | 0.00939 | -0.0195 | -119.2332
-10.5 | -1.066 | 0.00894 | -0.0187 | -119.2394
-10 | -1.0119 | 0.00854 | -0.0179 | -118.4895
-9.5 | -0.9575 | 0.00816 | -0.0172 | -117.3407
-9 | -0.9027 | 0.00782 | -0.0166 | -115.4348
-8 | -0.7926 | 0.00717 | -0.0154 | -110.5439
-7.5 | -0.7374 | 0.00685 | -0.0149 | -107.6496
-7 | -0.6818 | 0.00659 | -0.0144 | -103.4598
-6.5 | -0.6262 | 0.00631 | -0.0139 | -99.2393
-6 | -0.5704 | 0.00607 | -0.0135 | -93.9703
-5.5 | -0.5142 | 0.00589 | -0.0131 | -87.3005
-5 | -0.4579 | 0.00572 | -0.0128 | -80.0524
-4.5 | -0.4016 | 0.00557 | -0.0125 | -72.1005
-4 | -0.3452 | 0.00543 | -0.0122 | -63.5727
-3.5 | -0.2887 | 0.0053 | -0.0119 | -54.4717
-3 | -0.2322 | 0.00519 | -0.0117 | -44.7399
-2.5 | -0.1755 | 0.0051 | -0.0115 | -34.4118
-2 | -0.1188 | 0.00503 | -0.0113 | -23.6183
-1.5 | -0.0621 | 0.00499 | -0.0111 | -12.4449
-1 | -0.0053 | 0.00495 | -0.011 | -1.0707
-0.5 | 0.0513 | 0.00492 | -0.0108 | 10.4268
0 | 0.108 | 0.0049 | -0.0107 | 22.0408
0.5 | 0.1645 | 0.0049 | -0.0105 | 33.5714
1.5 | 0.2772 | 0.00493 | -0.0102 | 56.2272
2 | 0.3335 | 0.00496 | -0.01 | 67.2379
3 | 0.4452 | 0.00502 | -0.0096 | 88.6853
3.5 | 0.5002 | 0.00511 | -0.0093 | 97.8865
4 | 0.5552 | 0.00519 | -0.009 | 106.975
4.5 | 0.6095 | 0.00532 | -0.0085 | 114.5677
5.5 | 0.7166 | 0.00545 | -0.0073 | 131.4862
6 | 0.7682 | 0.00556 | -0.0063 | 138.1655
6.5 | 0.8396 | 0.00559 | -0.0099 | 150.1968
7.5 | 0.9574 | 0.00629 | -0.0112 | 152.2099
8 | 1.026 | 0.00671 | -0.0141 | 152.9061
8.5 | 1.0958 | 0.00712 | -0.0173 | 153.9045
9 | 1.1619 | 0.00756 | -0.0197 | 153.6905
9.5 | 1.2252 | 0.00802 | -0.0215 | 152.7681
10 | 1.2801 | 0.00843 | -0.0214 | 151.8505
10.5 | 1.329 | 0.00894 | -0.0201 | 148.6577
11 | 1.3772 | 0.00943 | -0.0186 | 146.0445
11.5 | 1.4262 | 0.01003 | -0.0175 | 142.1934
12 | 1.4742 | 0.01073 | -0.0163 | 137.3905
12.5 | 1.5223 | 0.01138 | -0.0151 | 133.7698
13 | 1.5687 | 0.01211 | -0.0137 | 129.5376
13.5 | 1.6141 | 0.01286 | -0.0121 | 125.5132
14 | 1.6581 | 0.0136 | -0.0104 | 121.9191
14.5 | 1.6983 | 0.01444 | -0.0081 | 117.6108
15 | 1.7314 | 0.01524 | -0.0044 | 113.6089
15.5 | 1.7675 | 0.01627 | -0.0017 | 108.6355
16.5 | 1.8111 | 0.01905 | 0.0071 | 95.0709
17 | 1.8241 | 0.02112 | 0.011 | 86.3684
17.5 | 1.8394 | 0.02349 | 0.0135 | 78.3057
18 | 1.8501 | 0.02666 | 0.0152 | 69.3961
18.5 | 1.8539 | 0.03093 | 0.0159 | 59.9386
19 | 1.8544 | 0.03599 | 0.0156 | 51.5254
19.5 | 1.8419 | 0.04295 | 0.0141 | 42.8847
20 | 1.8205 | 0.05146 | 0.0114 | 35.377

## 149. Re 20M Mach 0.25 (1)
BIGFOIL.COM POLAR EXPORT
TL55
TL55 |  |  |  | Cl Max: | 1.157 | at alpha= | 10.5 | deg
JavaFoil+Calcfoil stall+Eppler ext transition |  |  |  | L/D Max: | 173.519 | at alpha= | 8 | deg
Re: | 20000000 |  |  | Cd Min: | 0.00485 | at alpha= | -0.5 | deg
Mach: | 0.25 |  |  | Cl=0 at alpha= | -0.72951 | deg
|  |  |  | @ Cl=0.1, Cd= | 0.0048549
|  |  |  | @ Cl=0.4, Cd= | 0.0050033
|  |  |  | @ Cl=0.6, Cd= | 0.09247
alpha (deg) | Cl | Cd | Cm | Cl/Cd
-13.5 | -0.165 | 0.09257 | -0.001 | -1.786
-13 | -0.247 | 0.0861 | -0.001 | -2.863
-12.5 | -0.312 | 0.08012 | -0.001 | -3.892
-12 | -0.37 | 0.0745 | -0.001 | -4.972
-11.5 | -0.423 | 0.06946 | -0.001 | -6.097
-11 | -0.471 | 0.06439 | -0.001 | -7.314
-10.5 | -0.513 | 0.05894 | -0.001 | -8.698
-10 | -0.554 | 0.04862 | -0.001 | -11.394
-9.5 | -0.601 | 0.03312 | -0.001 | -18.151
-9 | -0.71 | 0.00805 | -0.002 | -88.168
-8.5 | -0.716 | 0.00734 | -0.002 | -97.57
-8 | -0.712 | 0.00703 | -0.002 | -101.34
-7.5 | -0.697 | 0.00673 | -0.002 | -103.525
-7 | -0.671 | 0.00649 | -0.002 | -103.362
-6.5 | -0.637 | 0.00623 | -0.002 | -102.328
-6 | -0.597 | 0.00601 | -0.003 | -99.365
-5.5 | -0.552 | 0.0058 | -0.003 | -95.143
-5 | -0.502 | 0.00563 | -0.003 | -89.113
-4.5 | -0.449 | 0.00548 | -0.003 | -81.831
-4 | -0.393 | 0.00538 | -0.003 | -73.058
-3.5 | -0.335 | 0.00525 | -0.003 | -63.712
-3 | -0.275 | 0.00515 | -0.003 | -53.461
-2.5 | -0.215 | 0.00508 | -0.004 | -42.324
-2 | -0.155 | 0.00504 | -0.004 | -30.664
-1.5 | -0.094 | 0.00496 | -0.004 | -18.907
-1 | -0.033 | 0.00493 | -0.004 | -6.655
-0.5 | 0.028 | 0.00485 | -0.004 | 5.858
0 | 0.09 | 0.00485 | -0.004 | 18.468
0.5 | 0.151 | 0.00488 | -0.005 | 30.908
1 | 0.212 | 0.00487 | -0.005 | 43.538
1.5 | 0.273 | 0.00489 | -0.005 | 55.832
2 | 0.334 | 0.00493 | -0.005 | 67.856
2.5 | 0.395 | 0.005 | -0.006 | 79.117
3 | 0.456 | 0.00504 | -0.006 | 90.428
3.5 | 0.516 | 0.00514 | -0.006 | 100.422
4 | 0.577 | 0.00523 | -0.006 | 110.185
4.5 | 0.637 | 0.00531 | -0.007 | 119.97
5 | 0.696 | 0.00544 | -0.007 | 128.082
5.5 | 0.755 | 0.00557 | -0.007 | 135.476
6 | 0.813 | 0.00577 | -0.007 | 140.94
6.5 | 0.869 | 0.00594 | -0.008 | 146.236
7 | 0.924 | 0.00612 | -0.008 | 150.988
7.5 | 0.978 | 0.00628 | -0.008 | 155.572
8 | 1.026 | 0.00591 | -0.008 | 173.519
8.5 | 1.069 | 0.00623 | -0.009 | 171.575
9 | 1.104 | 0.00659 | -0.009 | 167.537
9.5 | 1.131 | 0.00704 | -0.009 | 160.551
10 | 1.149 | 0.00745 | -0.01 | 154.31
10.5 | 1.157 | 0.00813 | -0.01 | 142.32
11 | 1.141 | 0.01235 | -0.01 | 92.332
11.5 | 1.114 | 0.0125 | -0.01 | 89.102
12 | 1.075 | 0.01564 | -0.011 | 68.753
12.5 | 1.023 | 0.01858 | -0.011 | 55.085
13 | 0.952 | 0.02321 | -0.011 | 41.003
13.5 | 0.865 | 0.03107 | -0.011 | 27.847
14 | 0.772 | 0.04157 | -0.011 | 18.564
14.5 | 0.673 | 0.05524 | -0.01 | 12.191
15 | 0.57 | 0.075 | -0.01 | 7.606
15.5 | 0.472 | 0.09247 | -0.009 | 5.102

## 150. Re 20M Mach 0.25 (2)
BIGFOIL.COM POLAR EXPORT
TL55
TL55 |  |  |  | Cl Max: | 1.7941 | at alpha= | 16.5 | deg
XFOIL ncrit=9 |  |  |  | L/D Max: | 153.508 | at alpha= | 7.5 | deg
Re: | 20000000 |  |  | Cd Min: | 0.19578 | at alpha= | -18 | deg
Mach: | 0.25 |  |  | Cl=0 at alpha= | -0.96062 | deg
|  |  |  | @ Cl=0.1, Cd= | 0.0049064
|  |  |  | @ Cl=0.4, Cd= | 0.0050079
|  |  |  | @ Cl=0.6, Cd= | 0.0052936
alpha (deg) | Cl | Cd | Cm | Cl/Cd
-18 | -0.7967 | 0.19578 | 0.0531 | -4.0694
-17.5 | -0.8093 | 0.17973 | 0.0438 | -4.5029
-17 | -0.8128 | 0.16727 | 0.0362 | -4.8592
-16.5 | -0.8323 | 0.15136 | 0.0262 | -5.4988
-16 | -0.8803 | 0.13021 | 0.0123 | -6.7606
-15.5 | -1.1229 | 0.08002 | -0.0255 | -14.0327
-15 | -1.3073 | 0.04096 | -0.0586 | -31.9165
-14.5 | -1.3567 | 0.03292 | -0.0604 | -41.212
-14 | -1.3906 | 0.02812 | -0.0523 | -49.4523
-13.5 | -1.397 | 0.02214 | -0.0468 | -63.0985
-13 | -1.3711 | 0.01822 | -0.0423 | -75.2525
-12.5 | -1.3288 | 0.01562 | -0.0388 | -85.0704
-12 | -1.283 | 0.01385 | -0.035 | -92.6354
-11.5 | -1.2309 | 0.01243 | -0.0321 | -99.0265
-11 | -1.1768 | 0.01119 | -0.0295 | -105.1653
-10.5 | -1.1201 | 0.01029 | -0.0274 | -108.8533
-10 | -1.063 | 0.00948 | -0.0254 | -112.1308
-9.5 | -1.0046 | 0.00888 | -0.0237 | -113.1306
-9 | -0.9461 | 0.00835 | -0.0222 | -113.3054
-8.5 | -0.887 | 0.00792 | -0.0208 | -111.9949
-8 | -0.8279 | 0.00755 | -0.0197 | -109.6556
-7.5 | -0.7688 | 0.00721 | -0.0186 | -106.6297
-6.5 | -0.6511 | 0.00654 | -0.0167 | -99.5566
-6 | -0.5924 | 0.00625 | -0.0158 | -94.784
-5.5 | -0.5336 | 0.00601 | -0.0151 | -88.7854
-5 | -0.4748 | 0.0058 | -0.0145 | -81.8621
-4.5 | -0.4159 | 0.00562 | -0.0139 | -74.0036
-4 | -0.3571 | 0.00547 | -0.0134 | -65.2834
-3.5 | -0.2982 | 0.00535 | -0.013 | -55.7383
-3 | -0.2396 | 0.00521 | -0.0126 | -45.9885
-2.5 | -0.1808 | 0.00512 | -0.0123 | -35.3125
-2 | -0.1221 | 0.00504 | -0.012 | -24.2262
-1.5 | -0.0634 | 0.005 | -0.0118 | -12.68
-1 | -0.0046 | 0.00495 | -0.0115 | -0.92929
-0.5 | 0.0538 | 0.00493 | -0.0113 | 10.9128
0 | 0.1124 | 0.0049 | -0.0111 | 22.9388
0.5 | 0.1707 | 0.00491 | -0.0109 | 34.7658
1 | 0.2289 | 0.00489 | -0.0107 | 46.8098
1.5 | 0.2871 | 0.00493 | -0.0105 | 58.2353
2 | 0.3453 | 0.00497 | -0.0103 | 69.4769
3 | 0.4606 | 0.00505 | -0.0097 | 91.2079
3.5 | 0.5175 | 0.00514 | -0.0093 | 100.6809
4 | 0.5745 | 0.00523 | -0.0089 | 109.847
4.5 | 0.6306 | 0.00537 | -0.0083 | 117.4302
5 | 0.6866 | 0.00544 | -0.0076 | 126.2132
5.5 | 0.7418 | 0.00552 | -0.0067 | 134.3841
6 | 0.7949 | 0.00565 | -0.0054 | 140.6903
6.5 | 0.8709 | 0.00572 | -0.0091 | 152.2552
7 | 0.927 | 0.00608 | -0.0082 | 152.4671
7.5 | 0.9978 | 0.0065 | -0.0106 | 153.5077
8 | 1.071 | 0.007 | -0.0135 | 153
8.5 | 1.1435 | 0.00746 | -0.0161 | 153.2842
9 | 1.2137 | 0.00796 | -0.0181 | 152.4749
9.5 | 1.2797 | 0.00844 | -0.0191 | 151.6232
10 | 1.3335 | 0.009 | -0.0175 | 148.1667
10.5 | 1.3842 | 0.00963 | -0.0153 | 143.7383
11 | 1.4355 | 0.01035 | -0.0132 | 138.6957
11.5 | 1.4876 | 0.01109 | -0.0113 | 134.1389
12 | 1.5385 | 0.01192 | -0.0091 | 129.0688
12.5 | 1.5891 | 0.01272 | -0.0069 | 124.9292
13 | 1.6373 | 0.01363 | -0.0042 | 120.1247
13.5 | 1.6811 | 0.01471 | -0.001 | 114.2828
14 | 1.7149 | 0.01588 | 0.004 | 107.9912
14.5 | 1.746 | 0.01732 | 0.0089 | 100.8083
15 | 1.7653 | 0.01872 | 0.0151 | 94.3002
15.5 | 1.7808 | 0.02099 | 0.0198 | 84.8404
16 | 1.7829 | 0.02491 | 0.0231 | 71.5737
16.5 | 1.7941 | 0.02892 | 0.0244 | 62.0367
17 | 1.782 | 0.03576 | 0.0238 | 49.8322
17.5 | 1.7694 | 0.04335 | 0.0219 | 40.8166
18 | 1.7458 | 0.05264 | 0.0186 | 33.1649
18.5 | 1.6948 | 0.06593 | 0.0126 | 25.7061
19 | 1.6519 | 0.07884 | 0.0064 | 20.9526
19.5 | 1.5777 | 0.09664 | -0.003 | 16.3255
20 | 1.5022 | 0.11553 | -0.0135 | 13.0027

## 151. Re 20M Mach 0.50 (1)
BIGFOIL.COM POLAR EXPORT
TL55
TL55 |  |  |  | Cl Max: | 1.142 | at alpha= | 20 | deg
JavaFoil+Calcfoil stall+Eppler ext transition |  |  |  | L/D Max: | 157.482 | at alpha= | 7.5 | deg
Re: | 20000000 |  |  | Cd Min: | 0.00491 | at alpha= | -0.5 | deg
Mach: | 0.5 |  |  | Cl=0 at alpha= | -0.73188 | deg
|  |  |  | @ Cl=0.1, Cd= | 0.00496
|  |  |  | @ Cl=0.4, Cd= | 0.0050744
|  |  |  | @ Cl=0.6, Cd= | 0.0053981
alpha (deg) | Cl | Cd | Cm | Cl/Cd
-20 | -1.049 | 0.18064 | -0.001 | -5.81
-19.5 | -1.023 | 0.17541 | -0.001 | -5.829
-19 | -0.995 | 0.17324 | -0.001 | -5.746
-18.5 | -0.968 | 0.16951 | -0.001 | -5.711
-18 | -0.941 | 0.16502 | -0.001 | -5.702
-17.5 | -0.915 | 0.15006 | -0.001 | -6.096
-17 | -0.888 | 0.14613 | -0.001 | -6.08
-16.5 | -0.862 | 0.14338 | -0.001 | -6.012
-16 | -0.835 | 0.14943 | -0.001 | -5.586
-15.5 | -0.811 | 0.11535 | -0.001 | -7.029
-15 | -0.783 | 0.10944 | -0.001 | -7.159
-14.5 | -0.756 | 0.10557 | -0.001 | -7.164
-14 | -0.729 | 0.102 | -0.001 | -7.143
-13.5 | -0.7 | 0.09861 | -0.001 | -7.104
-13 | -0.673 | 0.09551 | -0.001 | -7.042
-12.5 | -0.645 | 0.09895 | -0.001 | -6.523
-12 | -0.621 | 0.08428 | -0.001 | -7.362
-11.5 | -0.594 | 0.07758 | -0.001 | -7.658
-11 | -0.566 | 0.07331 | -0.001 | -7.725
-10.5 | -0.538 | 0.07008 | -0.001 | -7.676
-10 | -0.511 | 0.06455 | -0.001 | -7.92
-9.5 | -0.486 | 0.05786 | -0.001 | -8.402
-9 | -0.455 | 0.06404 | -0.001 | -7.106
-8.5 | -0.429 | 0.0568 | -0.001 | -7.556
-8 | -0.405 | 0.04869 | -0.001 | -8.326
-7.5 | -0.387 | 0.03765 | -0.002 | -10.29
-7 | -0.345 | 0.05008 | -0.001 | -6.893
-6.5 | -0.331 | 0.03354 | -0.002 | -9.879
-6 | -0.361 | 0.00691 | -0.003 | -52.172
-5.5 | -0.548 | 0.00649 | -0.003 | -84.334
-5 | -0.531 | 0.00612 | -0.003 | -86.826
-4.5 | -0.488 | 0.0058 | -0.003 | -84.233
-4 | -0.433 | 0.0056 | -0.003 | -77.336
-3.5 | -0.371 | 0.00544 | -0.004 | -68.332
-3 | -0.306 | 0.00527 | -0.004 | -58.102
-2.5 | -0.24 | 0.00519 | -0.004 | -46.281
-2 | -0.173 | 0.0051 | -0.004 | -33.867
-1.5 | -0.105 | 0.00503 | -0.004 | -20.836
-1 | -0.037 | 0.00499 | -0.005 | -7.342
-0.5 | 0.032 | 0.00491 | -0.005 | 6.474
0 | 0.1 | 0.00496 | -0.005 | 20.22
0.5 | 0.169 | 0.00491 | -0.005 | 34.311
1 | 0.237 | 0.00491 | -0.005 | 48.265
1.5 | 0.305 | 0.005 | -0.006 | 61.13
2 | 0.374 | 0.00504 | -0.006 | 74.19
2.5 | 0.442 | 0.00513 | -0.006 | 86.273
3 | 0.509 | 0.00519 | -0.006 | 98.029
3.5 | 0.577 | 0.00535 | -0.007 | 107.691
4 | 0.644 | 0.00549 | -0.007 | 117.338
4.5 | 0.71 | 0.00562 | -0.007 | 126.476
5 | 0.776 | 0.00581 | -0.008 | 133.605
5.5 | 0.84 | 0.00604 | -0.008 | 139.07
6 | 0.901 | 0.00633 | -0.008 | 142.299
6.5 | 0.96 | 0.00662 | -0.008 | 145.002
7 | 1.014 | 0.00691 | -0.009 | 146.673
7.5 | 1.061 | 0.00674 | -0.009 | 157.482
8 | 1.088 | 0.0073 | -0.009 | 149.079
8.5 | 1.072 | 0.00825 | -0.01 | 129.852
9 | 0.811 | 0.01533 | -0.01 | 52.88
9.5 | 0.642 | 0.02524 | -0.009 | 25.445
10 | 0.694 | 0.01956 | -0.01 | 35.454
10.5 | 0.685 | 0.03481 | -0.01 | 19.69
11 | 0.677 | 0.05754 | -0.009 | 11.769
11.5 | 0.703 | 0.05937 | -0.009 | 11.844
12 | 0.745 | 0.05523 | -0.01 | 13.494
12.5 | 0.77 | 0.06098 | -0.01 | 12.632
13 | 0.782 | 0.07614 | -0.009 | 10.273
13.5 | 0.784 | 0.10412 | -0.007 | 7.533
14 | 0.814 | 0.10645 | -0.008 | 7.646
14.5 | 0.845 | 0.10815 | -0.009 | 7.818
15 | 0.876 | 0.11075 | -0.009 | 7.912
15.5 | 0.902 | 0.11947 | -0.009 | 7.552
16 | 0.922 | 0.14073 | -0.009 | 6.55
16.5 | 0.951 | 0.14418 | -0.01 | 6.594
17 | 0.979 | 0.14806 | -0.01 | 6.614
17.5 | 1.008 | 0.15209 | -0.01 | 6.629
18 | 1.036 | 0.16459 | -0.011 | 6.292
18.5 | 1.062 | 0.17423 | -0.011 | 6.097
19 | 1.085 | 0.19386 | -0.011 | 5.598
19.5 | 1.114 | 0.19708 | -0.012 | 5.651
20 | 1.142 | 0.20175 | -0.012 | 5.66

## 152. Re 20M Mach 0.50 (2)
BIGFOIL.COM POLAR EXPORT
TL55
TL55 |  |  |  | Cl Max: | 1.3819 | at alpha= | 8.5 | deg
XFOIL ncrit=9 |  |  |  | L/D Max: | 157.652 | at alpha= | 6.5 | deg
Re: | 20000000 |  |  | Cd Min: | 0.00894 | at alpha= | 8.5 | deg
Mach: | 0.5 |  |  | Cl=0 at alpha= | -99 | deg
|  |  |  | @ Cl=0.1, Cd= | 0.00496
|  |  |  | @ Cl=0.4, Cd= | 0.0050514
|  |  |  | @ Cl=0.6, Cd= | 0.0052968
alpha (deg) | Cl | Cd | Cm | Cl/Cd
0 | 0.1325 | 0.00496 | -0.0133 | 26.7137
0.5 | 0.1992 | 0.00495 | -0.0129 | 40.2424
1 | 0.2656 | 0.00497 | -0.0124 | 53.4406
1.5 | 0.3321 | 0.00499 | -0.012 | 66.5531
2.5 | 0.4648 | 0.00511 | -0.0109 | 90.9589
3 | 0.5309 | 0.0052 | -0.0101 | 102.0962
3.5 | 0.5968 | 0.00529 | -0.0092 | 112.8166
4 | 0.6626 | 0.00543 | -0.0081 | 122.0258
4.5 | 0.7278 | 0.00558 | -0.0067 | 130.4301
5 | 0.7926 | 0.00576 | -0.005 | 137.6042
5.5 | 0.8563 | 0.00588 | -0.0027 | 145.6293
6.5 | 1.0137 | 0.00643 | -0.0031 | 157.6516
7 | 1.0992 | 0.00702 | -0.0039 | 156.5812
7.5 | 1.1932 | 0.0076 | -0.0055 | 157
8 | 1.2877 | 0.00825 | -0.0064 | 156.0848
8.5 | 1.3819 | 0.00894 | -0.0061 | 154.5749