## index
index | Re | Mach | Datasource
1 | 50000 | 0 | JavaFoil+Calcfoil stall+Eppler ext transition
2 | 50000 | 0 | XFOIL ncrit=9
3 | 50000 | 0.1 | JavaFoil+Calcfoil stall+Eppler ext transition
4 | 50000 | 0.1 | XFOIL ncrit=9
5 | 50000 | 0.25 | JavaFoil+Calcfoil stall+Eppler ext transition
6 | 50000 | 0.25 | XFOIL ncrit=9
7 | 50000 | 0.5 | JavaFoil+Calcfoil stall+Eppler ext transition
8 | 50000 | 0.5 | XFOIL ncrit=9
9 | 100000 | 0 | JavaFoil+Calcfoil stall+Eppler ext transition
10 | 100000 | 0 | XFOIL ncrit=9
11 | 100000 | 0.1 | JavaFoil+Calcfoil stall+Eppler ext transition
12 | 100000 | 0.1 | XFOIL ncrit=9
13 | 100000 | 0.25 | JavaFoil+Calcfoil stall+Eppler ext transition
14 | 100000 | 0.25 | XFOIL ncrit=9
15 | 100000 | 0.5 | JavaFoil+Calcfoil stall+Eppler ext transition
16 | 100000 | 0.5 | XFOIL ncrit=9
17 | 250000 | 0 | JavaFoil+Calcfoil stall+Eppler ext transition
18 | 250000 | 0 | XFOIL ncrit=9
19 | 250000 | 0.1 | JavaFoil+Calcfoil stall+Eppler ext transition
20 | 250000 | 0.1 | XFOIL ncrit=9
21 | 250000 | 0.25 | JavaFoil+Calcfoil stall+Eppler ext transition
22 | 250000 | 0.25 | XFOIL ncrit=9
23 | 250000 | 0.5 | JavaFoil+Calcfoil stall+Eppler ext transition
24 | 250000 | 0.5 | XFOIL ncrit=9
25 | 500000 | 0 | JavaFoil+Calcfoil stall+Eppler ext transition
26 | 500000 | 0 | XFOIL ncrit=9
27 | 500000 | 0.1 | JavaFoil+Calcfoil stall+Eppler ext transition
28 | 500000 | 0.1 | XFOIL ncrit=9
29 | 500000 | 0.25 | JavaFoil+Calcfoil stall+Eppler ext transition
30 | 500000 | 0.25 | XFOIL ncrit=9
31 | 500000 | 0.5 | JavaFoil+Calcfoil stall+Eppler ext transition
32 | 500000 | 0.5 | XFOIL ncrit=9
33 | 750000 | 0 | JavaFoil+Calcfoil stall+Eppler ext transition
34 | 750000 | 0 | XFOIL ncrit=9
35 | 750000 | 0.1 | JavaFoil+Calcfoil stall+Eppler ext transition
36 | 750000 | 0.1 | XFOIL ncrit=9
37 | 750000 | 0.25 | JavaFoil+Calcfoil stall+Eppler ext transition
38 | 750000 | 0.25 | XFOIL ncrit=9
39 | 750000 | 0.5 | JavaFoil+Calcfoil stall+Eppler ext transition
40 | 750000 | 0.5 | XFOIL ncrit=9
41 | 1000000 | 0 | JavaFoil+Calcfoil stall+Eppler ext transition
42 | 1000000 | 0 | XFOIL ncrit=9
43 | 1000000 | 0.1 | JavaFoil+Calcfoil stall+Eppler ext transition
44 | 1000000 | 0.1 | XFOIL ncrit=9
45 | 1000000 | 0.25 | JavaFoil+Calcfoil stall+Eppler ext transition
46 | 1000000 | 0.25 | XFOIL ncrit=9
47 | 1000000 | 0.5 | JavaFoil+Calcfoil stall+Eppler ext transition
48 | 1000000 | 0.5 | XFOIL ncrit=9
49 | 2000000 | 0 | JavaFoil+Calcfoil stall+Eppler ext transition
50 | 2000000 | 0 | XFOIL ncrit=9
51 | 2000000 | 0.1 | JavaFoil+Calcfoil stall+Eppler ext transition
52 | 2000000 | 0.1 | XFOIL ncrit=9
53 | 2000000 | 0.25 | JavaFoil+Calcfoil stall+Eppler ext transition
54 | 2000000 | 0.25 | XFOIL ncrit=9
55 | 2000000 | 0.5 | JavaFoil+Calcfoil stall+Eppler ext transition
56 | 2000000 | 0.5 | XFOIL ncrit=9
57 | 3000000 | 0 | JavaFoil+Calcfoil stall+Eppler ext transition
58 | 3000000 | 0 | XFOIL ncrit=9
59 | 3000000 | 0.1 | JavaFoil+Calcfoil stall+Eppler ext transition
60 | 3000000 | 0.1 | XFOIL ncrit=9
61 | 3000000 | 0.25 | JavaFoil+Calcfoil stall+Eppler ext transition
62 | 3000000 | 0.25 | XFOIL ncrit=9
63 | 3000000 | 0.5 | JavaFoil+Calcfoil stall+Eppler ext transition
64 | 3000000 | 0.5 | XFOIL ncrit=9
65 | 4000000 | 0 | JavaFoil+Calcfoil stall+Eppler ext transition
66 | 4000000 | 0 | XFOIL ncrit=9
67 | 4000000 | 0.1 | JavaFoil+Calcfoil stall+Eppler ext transition
68 | 4000000 | 0.1 | XFOIL ncrit=9
69 | 4000000 | 0.25 | JavaFoil+Calcfoil stall+Eppler ext transition
70 | 4000000 | 0.25 | XFOIL ncrit=9
71 | 4000000 | 0.5 | JavaFoil+Calcfoil stall+Eppler ext transition
72 | 4000000 | 0.5 | XFOIL ncrit=9
73 | 5000000 | 0 | JavaFoil+Calcfoil stall+Eppler ext transition
74 | 5000000 | 0 | XFOIL ncrit=9
75 | 5000000 | 0.1 | JavaFoil+Calcfoil stall+Eppler ext transition
76 | 5000000 | 0.1 | XFOIL ncrit=9
77 | 5000000 | 0.25 | JavaFoil+Calcfoil stall+Eppler ext transition
78 | 5000000 | 0.25 | XFOIL ncrit=9
79 | 5000000 | 0.5 | JavaFoil+Calcfoil stall+Eppler ext transition
80 | 5000000 | 0.5 | XFOIL ncrit=9
81 | 6000000 | 0 | JavaFoil+Calcfoil stall+Eppler ext transition
82 | 6000000 | 0 | XFOIL ncrit=9
83 | 6000000 | 0.1 | JavaFoil+Calcfoil stall+Eppler ext transition
84 | 6000000 | 0.1 | XFOIL ncrit=9
85 | 6000000 | 0.25 | JavaFoil+Calcfoil stall+Eppler ext transition
86 | 6000000 | 0.25 | XFOIL ncrit=9
87 | 6000000 | 0.5 | JavaFoil+Calcfoil stall+Eppler ext transition
88 | 6000000 | 0.5 | XFOIL ncrit=9
89 | 7000000 | 0 | JavaFoil+Calcfoil stall+Eppler ext transition
90 | 7000000 | 0 | XFOIL ncrit=9
91 | 7000000 | 0.1 | JavaFoil+Calcfoil stall+Eppler ext transition
92 | 7000000 | 0.1 | XFOIL ncrit=9
93 | 7000000 | 0.25 | JavaFoil+Calcfoil stall+Eppler ext transition
94 | 7000000 | 0.25 | XFOIL ncrit=9
95 | 7000000 | 0.5 | JavaFoil+Calcfoil stall+Eppler ext transition
96 | 7000000 | 0.5 | XFOIL ncrit=9
97 | 8000000 | 0 | JavaFoil+Calcfoil stall+Eppler ext transition
98 | 8000000 | 0 | XFOIL ncrit=9
99 | 8000000 | 0.1 | JavaFoil+Calcfoil stall+Eppler ext transition
100 | 8000000 | 0.1 | XFOIL ncrit=9
101 | 8000000 | 0.25 | JavaFoil+Calcfoil stall+Eppler ext transition
102 | 8000000 | 0.25 | XFOIL ncrit=9
103 | 8000000 | 0.5 | JavaFoil+Calcfoil stall+Eppler ext transition
104 | 8000000 | 0.5 | XFOIL ncrit=9
105 | 10000000 | 0 | JavaFoil+Calcfoil stall+Eppler ext transition
106 | 10000000 | 0 | XFOIL ncrit=9
107 | 10000000 | 0.1 | JavaFoil+Calcfoil stall+Eppler ext transition
108 | 10000000 | 0.1 | XFOIL ncrit=9
109 | 10000000 | 0.25 | JavaFoil+Calcfoil stall+Eppler ext transition
110 | 10000000 | 0.25 | XFOIL ncrit=9
111 | 10000000 | 0.5 | JavaFoil+Calcfoil stall+Eppler ext transition
112 | 10000000 | 0.5 | XFOIL ncrit=9
113 | 12000000 | 0 | JavaFoil+Calcfoil stall+Eppler ext transition
114 | 12000000 | 0 | XFOIL ncrit=9
115 | 12000000 | 0.1 | JavaFoil+Calcfoil stall+Eppler ext transition
116 | 12000000 | 0.1 | XFOIL ncrit=9
117 | 12000000 | 0.25 | JavaFoil+Calcfoil stall+Eppler ext transition
118 | 12000000 | 0.25 | XFOIL ncrit=9
119 | 12000000 | 0.5 | JavaFoil+Calcfoil stall+Eppler ext transition
120 | 12000000 | 0.5 | XFOIL ncrit=9
121 | 14000000 | 0 | JavaFoil+Calcfoil stall+Eppler ext transition
122 | 14000000 | 0 | XFOIL ncrit=9
123 | 14000000 | 0.1 | JavaFoil+Calcfoil stall+Eppler ext transition
124 | 14000000 | 0.1 | XFOIL ncrit=9
125 | 14000000 | 0.25 | JavaFoil+Calcfoil stall+Eppler ext transition
126 | 14000000 | 0.25 | XFOIL ncrit=9
127 | 14000000 | 0.5 | JavaFoil+Calcfoil stall+Eppler ext transition
128 | 14000000 | 0.5 | XFOIL ncrit=9
129 | 16000000 | 0 | JavaFoil+Calcfoil stall+Eppler ext transition
130 | 16000000 | 0 | XFOIL ncrit=9
131 | 16000000 | 0.1 | JavaFoil+Calcfoil stall+Eppler ext transition
132 | 16000000 | 0.1 | XFOIL ncrit=9
133 | 16000000 | 0.25 | JavaFoil+Calcfoil stall+Eppler ext transition
134 | 16000000 | 0.25 | XFOIL ncrit=9
135 | 16000000 | 0.5 | JavaFoil+Calcfoil stall+Eppler ext transition
136 | 16000000 | 0.5 | XFOIL ncrit=9
137 | 18000000 | 0 | JavaFoil+Calcfoil stall+Eppler ext transition
138 | 18000000 | 0 | XFOIL ncrit=9
139 | 18000000 | 0.1 | JavaFoil+Calcfoil stall+Eppler ext transition
140 | 18000000 | 0.1 | XFOIL ncrit=9
141 | 18000000 | 0.25 | JavaFoil+Calcfoil stall+Eppler ext transition
142 | 18000000 | 0.25 | XFOIL ncrit=9
143 | 18000000 | 0.5 | JavaFoil+Calcfoil stall+Eppler ext transition
144 | 18000000 | 0.5 | XFOIL ncrit=9
145 | 20000000 | 0 | JavaFoil+Calcfoil stall+Eppler ext transition
146 | 20000000 | 0 | XFOIL ncrit=9
147 | 20000000 | 0.1 | JavaFoil+Calcfoil stall+Eppler ext transition
148 | 20000000 | 0.1 | XFOIL ncrit=9
149 | 20000000 | 0.25 | JavaFoil+Calcfoil stall+Eppler ext transition
150 | 20000000 | 0.25 | XFOIL ncrit=9
151 | 20000000 | 0.5 | JavaFoil+Calcfoil stall+Eppler ext transition
152 | 20000000 | 0.5 | XFOIL ncrit=9

## 1. Re 50k Mach 0.00 (1)
BIGFOIL.COM POLAR EXPORT
goe598
GOE 598 |  |  |  | Cl Max: | 0.712 | at alpha= | 9 | deg
JavaFoil+Calcfoil stall+Eppler ext transition |  |  |  | L/D Max: | 30.189 | at alpha= | 4 | deg
Re: | 50000 |  |  | Cd Min: | 0.01343 | at alpha= | -0.5 | deg
Mach: | 0 |  |  | Cl=0 at alpha= | -1.0778 | deg
|  |  |  | @ Cl=0.1, Cd= | 0.013803
|  |  |  | @ Cl=0.4, Cd= | 0.016097
|  |  |  | @ Cl=0.6, Cd= | 0.2435
alpha (deg) | Cl | Cd | Cm | Cl/Cd
-15 | -0.429 | 0.29177 | 0.001 | -1.47
-14.5 | -0.451 | 0.26383 | 0.001 | -1.711
-14 | -0.474 | 0.239 | 0.001 | -1.983
-13.5 | -0.496 | 0.21983 | 0 | -2.256
-13 | -0.517 | 0.19472 | 0 | -2.654
-12.5 | -0.536 | 0.17507 | 0 | -3.062
-12 | -0.553 | 0.15638 | -0.001 | -3.537
-11.5 | -0.567 | 0.14113 | -0.001 | -4.02
-11 | -0.578 | 0.12802 | -0.001 | -4.515
-10.5 | -0.584 | 0.11516 | -0.002 | -5.075
-10 | -0.586 | 0.10516 | -0.002 | -5.575
-9.5 | -0.583 | 0.09366 | -0.002 | -6.226
-9 | -0.575 | 0.08585 | -0.003 | -6.693
-8.5 | -0.561 | 0.07818 | -0.003 | -7.173
-8 | -0.542 | 0.07107 | -0.004 | -7.624
-7.5 | -0.518 | 0.06554 | -0.004 | -7.907
-7 | -0.49 | 0.06039 | -0.005 | -8.111
-6.5 | -0.458 | 0.0562 | -0.005 | -8.142
-6 | -0.422 | 0.05209 | -0.006 | -8.099
-5.5 | -0.383 | 0.04797 | -0.006 | -7.978
-5 | -0.341 | 0.04454 | -0.007 | -7.66
-4.5 | -0.299 | 0.04222 | -0.007 | -7.084
-4 | -0.256 | 0.03995 | -0.008 | -6.416
-3.5 | -0.213 | 0.03908 | -0.008 | -5.458
-3 | -0.17 | 0.0373 | -0.009 | -4.555
-2.5 | -0.126 | 0.03631 | -0.009 | -3.474
-2 | -0.082 | 0.03533 | -0.01 | -2.329
-1.5 | -0.038 | 0.03449 | -0.011 | -1.108
-1 | 0.007 | 0.01446 | -0.023 | 0.511
-0.5 | 0.062 | 0.01343 | -0.024 | 4.61
0 | 0.117 | 0.01397 | -0.025 | 8.403
0.5 | 0.172 | 0.01399 | -0.026 | 12.314
1 | 0.227 | 0.01403 | -0.027 | 16.187
1.5 | 0.282 | 0.01413 | -0.028 | 19.95
2 | 0.336 | 0.01428 | -0.029 | 23.563
2.5 | 0.386 | 0.01602 | -0.03 | 24.114
3 | 0.439 | 0.01631 | -0.031 | 26.906
3.5 | 0.498 | 0.01791 | -0.033 | 27.831
4 | 0.552 | 0.01827 | -0.034 | 30.189
4.5 | 0.488 | 0.0408 | -0.018 | 11.955
5 | 0.527 | 0.04376 | -0.017 | 12.041
5.5 | 0.564 | 0.04634 | -0.017 | 12.172
6 | 0.598 | 0.04971 | -0.017 | 12.037
6.5 | 0.629 | 0.0538 | -0.016 | 11.689
7 | 0.656 | 0.05841 | -0.015 | 11.225
7.5 | 0.678 | 0.0635 | -0.015 | 10.675
8 | 0.695 | 0.06985 | -0.015 | 9.948
8.5 | 0.706 | 0.07721 | -0.015 | 9.148
9 | 0.712 | 0.08438 | -0.015 | 8.436
9.5 | 0.712 | 0.09466 | -0.015 | 7.518
10 | 0.706 | 0.10539 | -0.015 | 6.698
10.5 | 0.695 | 0.11692 | -0.015 | 5.943
11 | 0.679 | 0.12876 | -0.015 | 5.276
11.5 | 0.66 | 0.14249 | -0.015 | 4.63
12 | 0.637 | 0.15875 | -0.016 | 4.014
12.5 | 0.612 | 0.17606 | -0.016 | 3.477
13 | 0.585 | 0.19338 | -0.017 | 3.027
13.5 | 0.558 | 0.22014 | -0.018 | 2.533
14 | 0.529 | 0.2435 | -0.018 | 2.174

## 2. Re 50k Mach 0.00 (2)
BIGFOIL.COM POLAR EXPORT
goe598
GOE 598 |  |  |  | Cl Max: | 0.9966 | at alpha= | 20 | deg
XFOIL ncrit=9 |  |  |  | L/D Max: | 31.6732 | at alpha= | 4 | deg
Re: | 50000 |  |  | Cd Min: | 0.28034 | at alpha= | 20 | deg
Mach: | 0 |  |  | Cl=0 at alpha= | -0.49173 | deg
|  |  |  | @ Cl=0.1, Cd= | 0.015575
|  |  |  | @ Cl=0.4, Cd= | 0.020343
|  |  |  | @ Cl=0.6, Cd= | 0.026188
alpha (deg) | Cl | Cd | Cm | Cl/Cd
-20 | -0.8745 | 0.26753 | 0.085 | -3.2688
-19.5 | -0.8639 | 0.26849 | 0.0779 | -3.2176
-19 | -0.8415 | 0.25436 | 0.0764 | -3.3083
-18.5 | -0.8237 | 0.24719 | 0.073 | -3.3323
-18 | -0.8083 | 0.24202 | 0.0682 | -3.3398
-17.5 | -0.8014 | 0.24253 | 0.0615 | -3.3043
-17 | -0.7763 | 0.22803 | 0.0605 | -3.4044
-16.5 | -0.7593 | 0.22087 | 0.0574 | -3.4378
-16 | -0.7499 | 0.21769 | 0.0518 | -3.4448
-15.5 | -0.7337 | 0.20887 | 0.0488 | -3.5127
-15 | -0.715 | 0.20048 | 0.0467 | -3.5664
-14.5 | -0.7137 | 0.19852 | 0.0409 | -3.5951
-14 | -0.6889 | 0.18668 | 0.0404 | -3.6903
-13.5 | -0.6933 | 0.1849 | 0.0345 | -3.7496
-13 | -0.6668 | 0.173 | 0.0345 | -3.8543
-12.5 | -0.6647 | 0.16725 | 0.0303 | -3.9743
-12 | -0.6529 | 0.15988 | 0.0283 | -4.0837
-11.5 | -0.6378 | 0.1511 | 0.027 | -4.221
-11 | -0.6369 | 0.1446 | 0.0236 | -4.4046
-10.5 | -0.6405 | 0.1393 | 0.0198 | -4.598
-10 | -0.6295 | 0.13101 | 0.0185 | -4.805
-9.5 | -0.6293 | 0.12425 | 0.0159 | -5.0648
-9 | -0.6077 | 0.11511 | 0.0174 | -5.2793
-8.5 | -0.5998 | 0.1075 | 0.0168 | -5.5795
-8 | -0.599 | 0.10073 | 0.0157 | -5.9466
-7.5 | -0.5861 | 0.09345 | 0.0169 | -6.2718
-7 | -0.5768 | 0.08654 | 0.0186 | -6.6651
-6.5 | -0.5709 | 0.08069 | 0.022 | -7.0752
-5 | -0.4605 | 0.0371 | -0.0311 | -12.4124
-4.5 | -0.4085 | 0.03043 | -0.0301 | -13.4243
-4 | -0.356 | 0.02575 | -0.0287 | -13.8252
-3.5 | -0.3027 | 0.02203 | -0.0267 | -13.7404
-2.5 | -0.1597 | 0.01502 | -0.026 | -10.6325
-2 | -0.1236 | 0.01473 | -0.0236 | -8.391
-1.5 | -0.0842 | 0.01462 | -0.0214 | -5.7592
-1 | -0.0428 | 0.01463 | -0.0195 | -2.9255
-0.5 | -0.0007 | 0.01475 | -0.0179 | -0.047458
0 | 0.0416 | 0.01499 | -0.0164 | 2.7752
0.5 | 0.084 | 0.01537 | -0.0152 | 5.4652
1 | 0.1262 | 0.01591 | -0.0142 | 7.9321
1.5 | 0.1681 | 0.01662 | -0.0136 | 10.1143
2 | 0.2098 | 0.01749 | -0.0133 | 11.9954
2.5 | 0.2511 | 0.01855 | -0.0133 | 13.5364
3 | 0.2917 | 0.01982 | -0.0136 | 14.7175
3.5 | 0.3311 | 0.02137 | -0.0142 | 15.4937
4 | 0.566 | 0.01787 | -0.031 | 31.6732
4.5 | 0.5757 | 0.02422 | -0.0172 | 23.7696
5 | 0.6314 | 0.02873 | -0.0152 | 21.977
5.5 | 0.6896 | 0.03419 | -0.0131 | 20.1696
6 | 0.7384 | 0.04063 | -0.0111 | 18.1738
6.5 | 0.7785 | 0.04914 | -0.0094 | 15.8425
7 | 0.8125 | 0.06085 | -0.0088 | 13.3525
8 | 0.733 | 0.09977 | -0.0561 | 7.3469
8.5 | 0.7425 | 0.1071 | -0.0538 | 6.9328
9 | 0.7569 | 0.11521 | -0.0522 | 6.5697
9.5 | 0.755 | 0.12269 | -0.0528 | 6.1537
10 | 0.7607 | 0.13097 | -0.0533 | 5.8082
10.5 | 0.7646 | 0.13855 | -0.0543 | 5.5186
11 | 0.7856 | 0.14854 | -0.0537 | 5.2888
11.5 | 0.7809 | 0.15526 | -0.0566 | 5.0296
12 | 0.7823 | 0.1623 | -0.0592 | 4.8201
12.5 | 0.7882 | 0.16963 | -0.0616 | 4.6466
13 | 0.7968 | 0.17713 | -0.0639 | 4.4984
13.5 | 0.8112 | 0.18568 | -0.0657 | 4.3688
14 | 0.8382 | 0.1975 | -0.0656 | 4.2441
14.5 | 0.8272 | 0.1988 | -0.0728 | 4.161
15 | 0.8512 | 0.21006 | -0.0736 | 4.0522
15.5 | 0.8531 | 0.21311 | -0.0796 | 4.0031
16 | 0.8775 | 0.22499 | -0.0804 | 3.9002
16.5 | 0.8812 | 0.22717 | -0.087 | 3.879
17 | 0.9124 | 0.24305 | -0.0863 | 3.754
17.5 | 0.9125 | 0.24172 | -0.0943 | 3.775
18 | 0.928 | 0.24802 | -0.0984 | 3.7416
18.5 | 0.9482 | 0.25874 | -0.1005 | 3.6647
19 | 0.9588 | 0.26111 | -0.1072 | 3.672
19.5 | 0.977 | 0.26889 | -0.1103 | 3.6335
20 | 0.9966 | 0.28034 | -0.1128 | 3.555

## 3. Re 50k Mach 0.10 (1)
BIGFOIL.COM POLAR EXPORT
goe598
GOE 598 |  |  |  | Cl Max: | 0.707 | at alpha= | 9 | deg
JavaFoil+Calcfoil stall+Eppler ext transition |  |  |  | L/D Max: | 30.304 | at alpha= | 4 | deg
Re: | 50000 |  |  | Cd Min: | 0.01341 | at alpha= | -0.5 | deg
Mach: | 0.1 |  |  | Cl=0 at alpha= | -1.0778 | deg
|  |  |  | @ Cl=0.1, Cd= | 0.01377
|  |  |  | @ Cl=0.4, Cd= | 0.016106
|  |  |  | @ Cl=0.6, Cd= | 0.25979
alpha (deg) | Cl | Cd | Cm | Cl/Cd
-15 | -0.389 | 0.32699 | 0.001 | -1.189
-14.5 | -0.414 | 0.28757 | 0.001 | -1.44
-14 | -0.44 | 0.26353 | 0.001 | -1.668
-13.5 | -0.465 | 0.23382 | 0 | -1.988
-13 | -0.489 | 0.2049 | 0 | -2.387
-12.5 | -0.512 | 0.18435 | 0 | -2.777
-12 | -0.533 | 0.16749 | -0.001 | -3.181
-11.5 | -0.55 | 0.14562 | -0.001 | -3.78
-11 | -0.564 | 0.1325 | -0.001 | -4.26
-10.5 | -0.574 | 0.11883 | -0.002 | -4.832
-10 | -0.579 | 0.1067 | -0.002 | -5.425
-9.5 | -0.578 | 0.09497 | -0.002 | -6.087
-9 | -0.572 | 0.08697 | -0.003 | -6.573
-8.5 | -0.559 | 0.07877 | -0.003 | -7.103
-8 | -0.542 | 0.0718 | -0.004 | -7.546
-7.5 | -0.519 | 0.06592 | -0.004 | -7.873
-7 | -0.491 | 0.0609 | -0.005 | -8.066
-6.5 | -0.459 | 0.05667 | -0.005 | -8.103
-6 | -0.424 | 0.05236 | -0.006 | -8.09
-5.5 | -0.384 | 0.0482 | -0.006 | -7.976
-5 | -0.343 | 0.0447 | -0.007 | -7.668
-4.5 | -0.3 | 0.04211 | -0.007 | -7.135
-4 | -0.258 | 0.04001 | -0.008 | -6.438
-3.5 | -0.214 | 0.03915 | -0.008 | -5.474
-3 | -0.171 | 0.0373 | -0.009 | -4.578
-2.5 | -0.127 | 0.03634 | -0.009 | -3.489
-2 | -0.083 | 0.03534 | -0.01 | -2.339
-1.5 | -0.038 | 0.0345 | -0.011 | -1.113
-1 | 0.007 | 0.01452 | -0.023 | 0.512
-0.5 | 0.062 | 0.01341 | -0.024 | 4.641
0 | 0.118 | 0.01394 | -0.025 | 8.465
0.5 | 0.173 | 0.01396 | -0.026 | 12.403
1 | 0.228 | 0.01402 | -0.027 | 16.289
1.5 | 0.283 | 0.01416 | -0.029 | 20.005
2 | 0.338 | 0.01426 | -0.03 | 23.719
2.5 | 0.388 | 0.01604 | -0.03 | 24.191
3 | 0.441 | 0.01633 | -0.031 | 27.007
3.5 | 0.501 | 0.01792 | -0.033 | 27.946
4 | 0.554 | 0.01829 | -0.034 | 30.304
4.5 | 0.49 | 0.04091 | -0.018 | 11.971
5 | 0.529 | 0.04358 | -0.017 | 12.144
5.5 | 0.567 | 0.04654 | -0.017 | 12.175
6 | 0.601 | 0.04998 | -0.017 | 12.019
6.5 | 0.631 | 0.05403 | -0.016 | 11.677
7 | 0.657 | 0.05873 | -0.015 | 11.191
7.5 | 0.679 | 0.06434 | -0.015 | 10.546
8 | 0.694 | 0.07034 | -0.015 | 9.871
8.5 | 0.704 | 0.07775 | -0.015 | 9.054
9 | 0.707 | 0.08625 | -0.015 | 8.202
9.5 | 0.705 | 0.09501 | -0.015 | 7.416
10 | 0.696 | 0.10845 | -0.015 | 6.415
10.5 | 0.681 | 0.11933 | -0.015 | 5.71
11 | 0.662 | 0.13372 | -0.015 | 4.951
11.5 | 0.639 | 0.14866 | -0.015 | 4.296
12 | 0.612 | 0.16865 | -0.016 | 3.629
12.5 | 0.583 | 0.1889 | -0.017 | 3.086
13 | 0.552 | 0.20596 | -0.017 | 2.682
13.5 | 0.521 | 0.23832 | -0.018 | 2.186
14 | 0.489 | 0.25979 | -0.018 | 1.883

## 4. Re 50k Mach 0.10 (2)
BIGFOIL.COM POLAR EXPORT
goe598
GOE 598 |  |  |  | Cl Max: | 1.0015 | at alpha= | 20 | deg
XFOIL ncrit=9 |  |  |  | L/D Max: | 31.8895 | at alpha= | 4 | deg
Re: | 50000 |  |  | Cd Min: | 0.28264 | at alpha= | 20 | deg
Mach: | 0.1 |  |  | Cl=0 at alpha= | -0.48467 | deg
|  |  |  | @ Cl=0.1, Cd= | 0.015623
|  |  |  | @ Cl=0.4, Cd= | 0.02039
|  |  |  | @ Cl=0.6, Cd= | 0.026192
alpha (deg) | Cl | Cd | Cm | Cl/Cd
-20 | -0.8778 | 0.2689 | 0.0853 | -3.2644
-19.5 | -0.868 | 0.27071 | 0.078 | -3.2064
-19 | -0.8438 | 0.25482 | 0.0771 | -3.3114
-18.5 | -0.8262 | 0.24792 | 0.0734 | -3.3325
-18 | -0.8112 | 0.24323 | 0.0684 | -3.3351
-17.5 | -0.8052 | 0.24446 | 0.0615 | -3.2938
-17 | -0.7777 | 0.22835 | 0.0611 | -3.4057
-16.5 | -0.7611 | 0.22151 | 0.0576 | -3.436
-16 | -0.7531 | 0.21918 | 0.0518 | -3.436
-15.5 | -0.7332 | 0.20857 | 0.0496 | -3.5154
-15 | -0.7164 | 0.20106 | 0.0469 | -3.5631
-14.5 | -0.7172 | 0.19999 | 0.0407 | -3.5862
-14 | -0.6898 | 0.18721 | 0.0405 | -3.6846
-13.5 | -0.6969 | 0.18628 | 0.0342 | -3.7411
-13 | -0.6682 | 0.17369 | 0.0344 | -3.8471
-12.5 | -0.6595 | 0.16646 | 0.0314 | -3.9619
-12 | -0.6559 | 0.16095 | 0.028 | -4.0752
-11.5 | -0.6377 | 0.15155 | 0.0271 | -4.2079
-11 | -0.6322 | 0.14434 | 0.0244 | -4.3799
-10.5 | -0.6439 | 0.14034 | 0.0193 | -4.5881
-10 | -0.633 | 0.13199 | 0.018 | -4.7958
-9.5 | -0.6105 | 0.12221 | 0.0191 | -4.9955
-9 | -0.6108 | 0.11592 | 0.017 | -5.2692
-8.5 | -0.597 | 0.10777 | 0.0172 | -5.5396
-8 | -0.5916 | 0.10065 | 0.0167 | -5.8778
-7.5 | -0.5884 | 0.09411 | 0.0168 | -6.2523
-7 | -0.577 | 0.08702 | 0.0187 | -6.6307
-6.5 | -0.5753 | 0.08138 | 0.0215 | -7.0693
-6 | -0.5401 | 0.07375 | 0.0287 | -7.3234
-5.5 | -0.5105 | 0.04628 | -0.03 | -11.0307
-5 | -0.463 | 0.03757 | -0.0312 | -12.3237
-4.5 | -0.4112 | 0.03078 | -0.0303 | -13.3593
-4 | -0.3585 | 0.02602 | -0.0289 | -13.7779
-3.5 | -0.305 | 0.02221 | -0.0269 | -13.7326
-2.5 | -0.1602 | 0.01506 | -0.0262 | -10.6375
-2 | -0.1243 | 0.01476 | -0.0237 | -8.4214
-1.5 | -0.0849 | 0.01464 | -0.0215 | -5.7992
-1 | -0.0435 | 0.01465 | -0.0196 | -2.9693
-0.5 | -0.0013 | 0.01477 | -0.0179 | -0.088016
0 | 0.0411 | 0.01502 | -0.0164 | 2.7364
0.5 | 0.0836 | 0.01541 | -0.0152 | 5.425
1 | 0.1259 | 0.01596 | -0.0142 | 7.8885
1.5 | 0.168 | 0.01667 | -0.0136 | 10.078
2 | 0.2099 | 0.01756 | -0.0133 | 11.9533
2.5 | 0.2513 | 0.01863 | -0.0133 | 13.489
3 | 0.2921 | 0.01992 | -0.0136 | 14.6637
3.5 | 0.3316 | 0.02149 | -0.0142 | 15.4304
4 | 0.5654 | 0.01773 | -0.029 | 31.8895
4.5 | 0.5787 | 0.02445 | -0.017 | 23.6687
5 | 0.6352 | 0.02907 | -0.015 | 21.8507
5.5 | 0.6933 | 0.03459 | -0.0129 | 20.0434
6 | 0.7415 | 0.04117 | -0.0109 | 18.0107
6.5 | 0.7807 | 0.04973 | -0.0092 | 15.6988
7 | 0.8103 | 0.06119 | -0.009 | 13.2424
8 | 0.7325 | 0.10021 | -0.0563 | 7.3096
8.5 | 0.7415 | 0.1076 | -0.0541 | 6.8913
9 | 0.752 | 0.11538 | -0.0528 | 6.5176
9.5 | 0.7521 | 0.12303 | -0.0533 | 6.1131
10 | 0.7656 | 0.13193 | -0.0531 | 5.8031
10.5 | 0.7616 | 0.13884 | -0.055 | 5.4855
11 | 0.7908 | 0.14967 | -0.0533 | 5.2836
11.5 | 0.7857 | 0.1564 | -0.0563 | 5.0237
12 | 0.7859 | 0.16331 | -0.0591 | 4.8123
12.5 | 0.791 | 0.17053 | -0.0616 | 4.6385
13 | 0.7996 | 0.17806 | -0.0639 | 4.4906
13.5 | 0.8154 | 0.18696 | -0.0655 | 4.3614
14 | 0.8251 | 0.19372 | -0.0684 | 4.2592
14.5 | 0.8288 | 0.19945 | -0.0732 | 4.1554
15 | 0.8558 | 0.21172 | -0.0735 | 4.0421
15.5 | 0.8547 | 0.21369 | -0.0801 | 3.9997
16 | 0.8822 | 0.22681 | -0.0804 | 3.8896
16.5 | 0.8835 | 0.2279 | -0.0875 | 3.8767
17 | 0.9175 | 0.24522 | -0.0864 | 3.7415
17.5 | 0.916 | 0.24297 | -0.0946 | 3.77
18 | 0.9304 | 0.24859 | -0.0993 | 3.7427
18.5 | 0.9528 | 0.2608 | -0.1007 | 3.6534
19 | 0.9622 | 0.26207 | -0.1079 | 3.6715
19.5 | 0.9797 | 0.2692 | -0.1115 | 3.6393
20 | 1.0015 | 0.28264 | -0.1131 | 3.5434

## 5. Re 50k Mach 0.25 (1)
BIGFOIL.COM POLAR EXPORT
goe598
GOE 598 |  |  |  | Cl Max: | 0.684 | at alpha= | 8 | deg
JavaFoil+Calcfoil stall+Eppler ext transition |  |  |  | L/D Max: | 30.744 | at alpha= | 4 | deg
Re: | 50000 |  |  | Cd Min: | 0.01326 | at alpha= | -0.5 | deg
Mach: | 0.25 |  |  | Cl=0 at alpha= | -1.0667 | deg
|  |  |  | @ Cl=0.1, Cd= | 0.013708
|  |  |  | @ Cl=0.4, Cd= | 0.52614
|  |  |  | @ Cl=0.6, Cd= | 0.52614
alpha (deg) | Cl | Cd | Cm | Cl/Cd
-13.5 | -0.141 | 0.81385 | 0 | -0.173
-13 | -0.223 | 0.49136 | 0 | -0.455
-12.5 | -0.288 | 0.34687 | 0 | -0.831
-12 | -0.347 | 0.27038 | -0.001 | -1.282
-11.5 | -0.399 | 0.21628 | -0.001 | -1.845
-11 | -0.445 | 0.1771 | -0.001 | -2.512
-10.5 | -0.483 | 0.15121 | -0.001 | -3.196
-10 | -0.513 | 0.12909 | -0.002 | -3.975
-9.5 | -0.533 | 0.11147 | -0.002 | -4.785
-9 | -0.544 | 0.0971 | -0.003 | -5.603
-8.5 | -0.545 | 0.08612 | -0.003 | -6.329
-8 | -0.537 | 0.07658 | -0.004 | -7.011
-7.5 | -0.521 | 0.06924 | -0.004 | -7.519
-7 | -0.497 | 0.0634 | -0.005 | -7.843
-6.5 | -0.468 | 0.05822 | -0.005 | -8.031
-6 | -0.433 | 0.05327 | -0.006 | -8.13
-5.5 | -0.394 | 0.04882 | -0.006 | -8.065
-5 | -0.351 | 0.04548 | -0.007 | -7.726
-4.5 | -0.308 | 0.0426 | -0.007 | -7.235
-4 | -0.264 | 0.04026 | -0.008 | -6.566
-3.5 | -0.22 | 0.03932 | -0.008 | -5.596
-3 | -0.175 | 0.03741 | -0.009 | -4.687
-2.5 | -0.13 | 0.03642 | -0.01 | -3.576
-2 | -0.085 | 0.0354 | -0.01 | -2.399
-1.5 | -0.039 | 0.03456 | -0.011 | -1.141
-1 | 0.006 | 0.0329 | -0.012 | 0.188
-0.5 | 0.064 | 0.01326 | -0.025 | 4.822
0 | 0.121 | 0.01397 | -0.026 | 8.678
0.5 | 0.178 | 0.01394 | -0.027 | 12.762
1 | 0.235 | 0.014 | -0.028 | 16.763
1.5 | 0.291 | 0.01407 | -0.029 | 20.692
2 | 0.344 | 0.01586 | -0.03 | 21.678
2.5 | 0.398 | 0.01611 | -0.031 | 24.718
3 | 0.452 | 0.01645 | -0.032 | 27.476
3.5 | 0.514 | 0.01804 | -0.034 | 28.511
4 | 0.569 | 0.01851 | -0.035 | 30.744
4.5 | 0.502 | 0.04134 | -0.018 | 12.153
5 | 0.543 | 0.0439 | -0.017 | 12.367
5.5 | 0.58 | 0.04716 | -0.017 | 12.302
6 | 0.613 | 0.05119 | -0.017 | 11.979
6.5 | 0.641 | 0.05538 | -0.016 | 11.577
7 | 0.663 | 0.06089 | -0.015 | 10.895
7.5 | 0.678 | 0.0676 | -0.015 | 10.034
8 | 0.684 | 0.07644 | -0.015 | 8.954
8.5 | 0.681 | 0.0856 | -0.015 | 7.954
9 | 0.667 | 0.09943 | -0.015 | 6.706
9.5 | 0.642 | 0.11192 | -0.015 | 5.736
10 | 0.607 | 0.13382 | -0.015 | 4.534
10.5 | 0.562 | 0.15624 | -0.015 | 3.595
11 | 0.508 | 0.18551 | -0.016 | 2.739
11.5 | 0.447 | 0.2383 | -0.016 | 1.878
12 | 0.381 | 0.29967 | -0.017 | 1.271
12.5 | 0.308 | 0.37404 | -0.018 | 0.825
13 | 0.228 | 0.52614 | -0.019 | 0.433

## 6. Re 50k Mach 0.25 (2)
BIGFOIL.COM POLAR EXPORT
goe598
GOE 598 |  |  |  | Cl Max: | 1.0178 | at alpha= | 20 | deg
XFOIL ncrit=9 |  |  |  | L/D Max: | 28.4248 | at alpha= | 4 | deg
Re: | 50000 |  |  | Cd Min: | 0.28279 | at alpha= | 20 | deg
Mach: | 0.25 |  |  | Cl=0 at alpha= | -0.44419 | deg
|  |  |  | @ Cl=0.1, Cd= | 0.015889
|  |  |  | @ Cl=0.4, Cd= | 0.021617
|  |  |  | @ Cl=0.6, Cd= | 0.026174
alpha (deg) | Cl | Cd | Cm | Cl/Cd
-20 | -0.8986 | 0.27923 | 0.0865 | -3.2181
-19.5 | -0.8776 | 0.26683 | 0.0837 | -3.289
-19 | -0.8582 | 0.25867 | 0.0804 | -3.3177
-18.5 | -0.841 | 0.25281 | 0.0756 | -3.3266
-18 | -0.8299 | 0.25222 | 0.0688 | -3.2904
-17.5 | -0.8076 | 0.23968 | 0.0665 | -3.3695
-17 | -0.7879 | 0.23132 | 0.0635 | -3.4061
-16.5 | -0.7739 | 0.22659 | 0.0585 | -3.4154
-16 | -0.7732 | 0.22853 | 0.0514 | -3.3834
-15.5 | -0.7386 | 0.21041 | 0.052 | -3.5103
-15 | -0.7287 | 0.20629 | 0.0469 | -3.5324
-14.5 | -0.709 | 0.19649 | 0.0448 | -3.6083
-14 | -0.7021 | 0.19246 | 0.0401 | -3.648
-13.5 | -0.6809 | 0.18223 | 0.0386 | -3.7365
-13 | -0.6839 | 0.17978 | 0.0332 | -3.8041
-12.5 | -0.6575 | 0.1681 | 0.0328 | -3.9114
-12 | -0.6497 | 0.16111 | 0.0296 | -4.0326
-11.5 | -0.6495 | 0.15615 | 0.0258 | -4.1595
-11 | -0.6304 | 0.14656 | 0.025 | -4.3013
-10.5 | -0.6194 | 0.13862 | 0.0233 | -4.4683
-10 | -0.6138 | 0.13162 | 0.0213 | -4.6634
-9.5 | -0.6182 | 0.1259 | 0.0182 | -4.9102
-9 | -0.5974 | 0.11669 | 0.019 | -5.1195
-8.5 | -0.602 | 0.11048 | 0.0167 | -5.449
-8 | -0.6047 | 0.10447 | 0.0155 | -5.7883
-7.5 | -0.575 | 0.09515 | 0.0184 | -6.0431
-7 | -0.5655 | 0.08832 | 0.0201 | -6.4029
-6.5 | -0.5501 | 0.08163 | 0.0244 | -6.7389
-5.5 | -0.5203 | 0.04927 | -0.0298 | -10.5602
-5 | -0.4758 | 0.04011 | -0.032 | -11.8624
-4.5 | -0.4256 | 0.03275 | -0.0314 | -12.9954
-4 | -0.3721 | 0.02758 | -0.0301 | -13.4917
-3.5 | -0.3168 | 0.02322 | -0.0281 | -13.6434
-3 | -0.2637 | 0.01891 | -0.0259 | -13.945
-2.5 | -0.1623 | 0.01528 | -0.0273 | -10.6217
-2 | -0.1279 | 0.01491 | -0.0245 | -8.5781
-1.5 | -0.089 | 0.01477 | -0.0219 | -6.0257
-1 | -0.0474 | 0.01478 | -0.0198 | -3.207
-0.5 | -0.0048 | 0.01492 | -0.018 | -0.32172
0 | 0.0382 | 0.0152 | -0.0164 | 2.5132
0.5 | 0.0814 | 0.01563 | -0.0152 | 5.2079
1 | 0.1245 | 0.01623 | -0.0142 | 7.671
1.5 | 0.1675 | 0.01699 | -0.0136 | 9.8587
2 | 0.2104 | 0.01793 | -0.0133 | 11.7345
2.5 | 0.2528 | 0.01906 | -0.0134 | 13.2634
3 | 0.2945 | 0.02042 | -0.0137 | 14.4221
3.5 | 0.3534 | 0.02226 | -0.018 | 15.876
4 | 0.554 | 0.01949 | -0.0199 | 28.4248
4.5 | 0.5956 | 0.02582 | -0.0161 | 23.0674
5 | 0.6557 | 0.03066 | -0.0141 | 21.3862
5.5 | 0.7123 | 0.03683 | -0.012 | 19.3402
6 | 0.7565 | 0.04409 | -0.0099 | 17.1581
6.5 | 0.7901 | 0.05279 | -0.0085 | 14.9668
7 | 0.8065 | 0.06382 | -0.0096 | 12.6371
8.5 | 0.736 | 0.10968 | -0.0558 | 6.7104
9 | 0.7471 | 0.11783 | -0.0545 | 6.3405
9.5 | 0.7635 | 0.12681 | -0.0536 | 6.0208
10 | 0.7557 | 0.1333 | -0.0553 | 5.6692
10.5 | 0.7714 | 0.14271 | -0.0555 | 5.4054
11 | 0.7656 | 0.14916 | -0.0582 | 5.1327
11.5 | 0.7727 | 0.15688 | -0.06 | 4.9254
12 | 0.7823 | 0.16478 | -0.0618 | 4.7475
12.5 | 0.7935 | 0.17272 | -0.0637 | 4.5941
13 | 0.8052 | 0.18057 | -0.0659 | 4.4592
13.5 | 0.8132 | 0.18752 | -0.0691 | 4.3366
14 | 0.8239 | 0.19487 | -0.0725 | 4.2279
14.5 | 0.8473 | 0.20578 | -0.0737 | 4.1175
15 | 0.8522 | 0.20983 | -0.0789 | 4.0614
15.5 | 0.8695 | 0.21869 | -0.0819 | 3.9759
16 | 0.8825 | 0.22464 | -0.0862 | 3.9285
16.5 | 0.9015 | 0.23419 | -0.0891 | 3.8494
17 | 0.9131 | 0.23868 | -0.0947 | 3.8256
17.5 | 0.94 | 0.25297 | -0.0954 | 3.7159
18 | 0.9466 | 0.25318 | -0.1031 | 3.7388
18.5 | 0.9656 | 0.26114 | -0.1064 | 3.6976
19 | 0.9834 | 0.26972 | -0.1104 | 3.646
19.5 | 0.9979 | 0.27372 | -0.1165 | 3.6457
20 | 1.0178 | 0.28279 | -0.1195 | 3.5991

## 7. Re 50k Mach 0.50 (1)
BIGFOIL.COM POLAR EXPORT
goe598
GOE 598 |  |  |  | Cl Max: | 1.024 | at alpha= | 20 | deg
JavaFoil+Calcfoil stall+Eppler ext transition |  |  |  | L/D Max: | 30.677 | at alpha= | 3.5 | deg
Re: | 50000 |  |  | Cd Min: | 0.01345 | at alpha= | -0.5 | deg
Mach: | 0.5 |  |  | Cl=0 at alpha= | -1.0686 | deg
|  |  |  | @ Cl=0.1, Cd= | 0.01345
|  |  |  | @ Cl=0.4, Cd= | 0.016438
|  |  |  | @ Cl=0.6, Cd= | 0.23617
alpha (deg) | Cl | Cd | Cm | Cl/Cd
-20 | -0.937 | 0.41406 | 0.007 | -2.262
-19.5 | -0.914 | 0.42003 | 0.007 | -2.175
-19 | -0.89 | 0.40832 | 0.006 | -2.181
-18.5 | -0.867 | 0.39386 | 0.006 | -2.201
-18 | -0.843 | 0.38589 | 0.005 | -2.186
-17.5 | -0.82 | 0.3882 | 0.005 | -2.112
-17 | -0.796 | 0.38079 | 0.004 | -2.091
-16.5 | -0.77 | 0.33039 | 0.004 | -2.332
-16 | -0.745 | 0.30181 | 0.003 | -2.469
-15.5 | -0.72 | 0.31233 | 0.002 | -2.307
-15 | -0.696 | 0.31034 | 0.002 | -2.244
-14.5 | -0.672 | 0.30037 | 0.001 | -2.238
-14 | -0.648 | 0.29312 | 0.001 | -2.21
-13.5 | -0.623 | 0.26424 | 0 | -2.359
-13 | -0.597 | 0.24687 | 0 | -2.419
-12.5 | -0.573 | 0.25336 | 0 | -2.261
-12 | -0.548 | 0.24379 | -0.001 | -2.249
-11.5 | -0.524 | 0.23971 | -0.001 | -2.185
-11 | -0.499 | 0.24889 | -0.002 | -2.005
-10.5 | -0.474 | 0.24579 | -0.002 | -1.93
-10 | -0.45 | 0.24309 | -0.003 | -1.85
-9.5 | -0.425 | 0.24026 | -0.003 | -1.768
-9 | -0.4 | 0.22271 | -0.004 | -1.796
-8.5 | -0.375 | 0.22006 | -0.004 | -1.704
-8 | -0.349 | 0.15025 | -0.004 | -2.325
-7.5 | -0.324 | 0.1384 | -0.004 | -2.342
-7 | -0.299 | 0.12968 | -0.004 | -2.306
-6.5 | -0.466 | 0.07216 | -0.006 | -6.453
-6 | -0.462 | 0.06238 | -0.007 | -7.402
-5.5 | -0.429 | 0.05515 | -0.007 | -7.784
-5 | -0.386 | 0.04985 | -0.008 | -7.742
-4.5 | -0.34 | 0.04552 | -0.008 | -7.479
-4 | -0.293 | 0.0418 | -0.009 | -7.013
-3.5 | -0.245 | 0.03928 | -0.009 | -6.228
-3 | -0.195 | 0.03842 | -0.01 | -5.083
-2.5 | -0.145 | 0.03689 | -0.011 | -3.937
-2 | -0.095 | 0.03575 | -0.011 | -2.652
-1.5 | -0.044 | 0.03484 | -0.012 | -1.264
-1 | 0.007 | 0.03321 | -0.013 | 0.209
-0.5 | 0.071 | 0.01345 | -0.028 | 5.313
0 | 0.136 | 0.01345 | -0.029 | 10.082
0.5 | 0.197 | 0.01567 | -0.03 | 12.572
1 | 0.259 | 0.01582 | -0.031 | 16.378
1.5 | 0.321 | 0.01602 | -0.032 | 20.026
2 | 0.382 | 0.01633 | -0.033 | 23.382
2.5 | 0.442 | 0.01669 | -0.035 | 26.501
3 | 0.512 | 0.01811 | -0.036 | 28.288
3.5 | 0.574 | 0.0187 | -0.038 | 30.677
4 | 0.511 | 0.04011 | -0.019 | 12.736
4.5 | 0.557 | 0.04316 | -0.019 | 12.909
5 | 0.599 | 0.04663 | -0.019 | 12.849
5.5 | 0.63 | 0.05139 | -0.018 | 12.262
6 | 0.642 | 0.0593 | -0.016 | 10.832
6.5 | 0.605 | 0.07768 | -0.015 | 7.792
7 | 0.404 | 0.15653 | -0.014 | 2.58
7.5 | 0.428 | 0.15855 | -0.015 | 2.702
8 | 0.453 | 0.16072 | -0.015 | 2.818
8.5 | 0.477 | 0.16323 | -0.016 | 2.924
9 | 0.502 | 0.1698 | -0.017 | 2.955
9.5 | 0.527 | 0.19765 | -0.022 | 2.668
10 | 0.552 | 0.22961 | -0.023 | 2.403
10.5 | 0.576 | 0.2328 | -0.024 | 2.474
11 | 0.6 | 0.23617 | -0.024 | 2.541
11.5 | 0.624 | 0.23831 | -0.025 | 2.618
12 | 0.648 | 0.24046 | -0.025 | 2.694
12.5 | 0.674 | 0.28613 | -0.029 | 2.355
13 | 0.697 | 0.28724 | -0.03 | 2.428
13.5 | 0.721 | 0.29411 | -0.03 | 2.452
14 | 0.745 | 0.27307 | -0.032 | 2.728
14.5 | 0.769 | 0.27433 | -0.032 | 2.802
15 | 0.792 | 0.27023 | -0.033 | 2.93
15.5 | 0.815 | 0.27965 | -0.033 | 2.914
16 | 0.838 | 0.30103 | -0.034 | 2.785
16.5 | 0.861 | 0.30689 | -0.035 | 2.806
17 | 0.884 | 0.30631 | -0.036 | 2.887
17.5 | 0.907 | 0.31809 | -0.037 | 2.853
18 | 0.935 | 0.36484 | -0.041 | 2.561
18.5 | 0.957 | 0.36437 | -0.042 | 2.627
19 | 0.98 | 0.37117 | -0.042 | 2.639
19.5 | 1.001 | 0.4035 | -0.043 | 2.481
20 | 1.024 | 0.41244 | -0.043 | 2.482

## 8. Re 50k Mach 0.50 (2)
BIGFOIL.COM POLAR EXPORT
goe598
GOE 598 |  |  |  | Cl Max: | 1.1188 | at alpha= | 20 | deg
XFOIL ncrit=9 |  |  |  | L/D Max: | 30.4406 | at alpha= | 3.5 | deg
Re: | 50000 |  |  | Cd Min: | 0.31337 | at alpha= | 20 | deg
Mach: | 0.5 |  |  | Cl=0 at alpha= | -0.25109 | deg
|  |  |  | @ Cl=0.1, Cd= | 0.017123
|  |  |  | @ Cl=0.4, Cd= | 0.022018
|  |  |  | @ Cl=0.6, Cd= | 0.02491
alpha (deg) | Cl | Cd | Cm | Cl/Cd
-20 | -0.9793 | 0.29979 | 0.104 | -3.2666
-19.5 | -0.9613 | 0.29841 | 0.0963 | -3.2214
-19 | -0.9363 | 0.28437 | 0.0924 | -3.2925
-18.5 | -0.9123 | 0.27362 | 0.0884 | -3.3342
-18 | -0.8908 | 0.26625 | 0.083 | -3.3457
-17.5 | -0.8761 | 0.26547 | 0.0753 | -3.3002
-17 | -0.8474 | 0.24931 | 0.073 | -3.399
-16.5 | -0.8255 | 0.241 | 0.0685 | -3.4253
-16 | -0.8137 | 0.23971 | 0.0612 | -3.3945
-15.5 | -0.7835 | 0.22442 | 0.0596 | -3.4912
-15 | -0.7737 | 0.22251 | 0.0528 | -3.4771
-14.5 | -0.744 | 0.20857 | 0.0512 | -3.5671
-14 | -0.7344 | 0.20464 | 0.0452 | -3.5887
-13.5 | -0.7076 | 0.19308 | 0.0432 | -3.6648
-13 | -0.6906 | 0.18503 | 0.0395 | -3.7324
-12.5 | -0.6829 | 0.18027 | 0.035 | -3.7882
-12 | -0.6576 | 0.16926 | 0.0332 | -3.8851
-11.5 | -0.642 | 0.16108 | 0.0304 | -3.9856
-11 | -0.6283 | 0.15337 | 0.028 | -4.0966
-10.5 | -0.6186 | 0.14634 | 0.0256 | -4.2271
-10 | -0.6171 | 0.14051 | 0.0228 | -4.3919
-9.5 | -0.5956 | 0.13064 | 0.0221 | -4.5591
-9 | -0.5896 | 0.12391 | 0.0206 | -4.7583
-8.5 | -0.5719 | 0.11521 | 0.0202 | -4.964
-8 | -0.562 | 0.10783 | 0.0199 | -5.2119
-7.5 | -0.5491 | 0.10041 | 0.021 | -5.4686
-7 | -0.5355 | 0.09306 | 0.0222 | -5.7544
-6 | -0.5504 | 0.07209 | -0.0113 | -7.6349
-5.5 | -0.536 | 0.06046 | -0.0234 | -8.8654
-5 | -0.5115 | 0.05036 | -0.0298 | -10.1569
-4.5 | -0.475 | 0.0412 | -0.0338 | -11.5291
-4 | -0.4283 | 0.03415 | -0.0335 | -12.5417
-3.5 | -0.3717 | 0.02809 | -0.0324 | -13.2325
-3 | -0.3113 | 0.02365 | -0.0302 | -13.1628
-2.5 | -0.2505 | 0.01919 | -0.0276 | -13.0537
-2 | -0.1387 | 0.01575 | -0.0281 | -8.8063
-1.5 | -0.1072 | 0.01543 | -0.0238 | -6.9475
-1 | -0.0668 | 0.01543 | -0.0207 | -4.3292
-0.5 | -0.0228 | 0.01564 | -0.0183 | -1.4578
0 | 0.023 | 0.01605 | -0.0164 | 1.433
0.5 | 0.0697 | 0.01663 | -0.0151 | 4.1912
1 | 0.117 | 0.0174 | -0.0142 | 6.7241
1.5 | 0.1646 | 0.01835 | -0.0137 | 8.97
2 | 0.2119 | 0.0195 | -0.0135 | 10.8667
2.5 | 0.2584 | 0.02091 | -0.0136 | 12.3577
3 | 0.3426 | 0.02307 | -0.0214 | 14.8505
3.5 | 0.5735 | 0.01884 | -0.0228 | 30.4406
4 | 0.6024 | 0.02546 | -0.0156 | 23.6606
4.5 | 0.674 | 0.03115 | -0.0129 | 21.6372
5 | 0.7294 | 0.03777 | -0.0105 | 19.3116
5.5 | 0.7686 | 0.04574 | -0.0084 | 16.8037
6 | 0.7863 | 0.0545 | -0.0078 | 14.4275
6.5 | 0.7845 | 0.06431 | -0.0098 | 12.1987
7 | 0.7835 | 0.07419 | -0.0121 | 10.5607
7.5 | 0.7586 | 0.08558 | -0.0214 | 8.8642
8 | 0.6386 | 0.08488 | -0.0154 | 7.5236
9 | 0.7317 | 0.12496 | -0.0602 | 5.8555
9.5 | 0.7559 | 0.13522 | -0.0604 | 5.5901
10 | 0.7698 | 0.1441 | -0.0606 | 5.3421
10.5 | 0.7627 | 0.14981 | -0.0632 | 5.0911
11 | 0.7792 | 0.15881 | -0.0648 | 4.9065
11.5 | 0.7996 | 0.16886 | -0.0664 | 4.7353
12 | 0.8186 | 0.17891 | -0.0685 | 4.5755
12.5 | 0.8325 | 0.18746 | -0.0713 | 4.4409
13 | 0.8458 | 0.19534 | -0.0745 | 4.3299
13.5 | 0.8576 | 0.20221 | -0.0784 | 4.2411
14 | 0.8711 | 0.20923 | -0.0827 | 4.1634
14.5 | 0.8867 | 0.21664 | -0.0873 | 4.093
15 | 0.9055 | 0.22517 | -0.0916 | 4.0214
15.5 | 0.9369 | 0.24001 | -0.0931 | 3.9036
16 | 0.9451 | 0.24185 | -0.1007 | 3.9078
16.5 | 0.9742 | 0.25633 | -0.1027 | 3.8006
17 | 0.9868 | 0.25898 | -0.1103 | 3.8103
17.5 | 1.0168 | 0.27494 | -0.1121 | 3.6983
18 | 1.0301 | 0.27683 | -0.1202 | 3.7211
18.5 | 1.052 | 0.28532 | -0.1253 | 3.6871
19 | 1.0776 | 0.29921 | -0.1287 | 3.6015
19.5 | 1.0948 | 0.30215 | -0.1366 | 3.6234
20 | 1.1188 | 0.31337 | -0.1406 | 3.5702

## 9. Re 100k Mach 0.00 (1)
BIGFOIL.COM POLAR EXPORT
goe598
GOE 598 |  |  |  | Cl Max: | 0.712 | at alpha= | 9 | deg
JavaFoil+Calcfoil stall+Eppler ext transition |  |  |  | L/D Max: | 43.013 | at alpha= | 4.5 | deg
Re: | 100000 |  |  | Cd Min: | 0.01045 | at alpha= | 2 | deg
Mach: | 0 |  |  | Cl=0 at alpha= | -1.0778 | deg
|  |  |  | @ Cl=0.1, Cd= | 0.010967
|  |  |  | @ Cl=0.4, Cd= | 0.012153
|  |  |  | @ Cl=0.6, Cd= | 0.19458
alpha (deg) | Cl | Cd | Cm | Cl/Cd
-15 | -0.429 | 0.23701 | 0.001 | -1.81
-14.5 | -0.452 | 0.21452 | 0.001 | -2.105
-14 | -0.474 | 0.19558 | 0.001 | -2.423
-13.5 | -0.496 | 0.17967 | 0 | -2.76
-13 | -0.517 | 0.16097 | 0 | -3.211
-12.5 | -0.536 | 0.14675 | 0 | -3.653
-12 | -0.553 | 0.13159 | -0.001 | -4.204
-11.5 | -0.567 | 0.1195 | -0.001 | -4.749
-11 | -0.578 | 0.10887 | -0.001 | -5.309
-10.5 | -0.585 | 0.09934 | -0.002 | -5.885
-10 | -0.586 | 0.09053 | -0.002 | -6.478
-9.5 | -0.583 | 0.08203 | -0.002 | -7.11
-9 | -0.575 | 0.07481 | -0.003 | -7.684
-8.5 | -0.561 | 0.06947 | -0.003 | -8.076
-8 | -0.542 | 0.06299 | -0.004 | -8.607
-7.5 | -0.518 | 0.05903 | -0.004 | -8.781
-7 | -0.49 | 0.05454 | -0.005 | -8.982
-6.5 | -0.458 | 0.05076 | -0.005 | -9.014
-6 | -0.422 | 0.0478 | -0.006 | -8.827
-5.5 | -0.383 | 0.04403 | -0.006 | -8.693
-5 | -0.341 | 0.04138 | -0.007 | -8.245
-4.5 | -0.299 | 0.03927 | -0.007 | -7.616
-4 | -0.256 | 0.03733 | -0.008 | -6.868
-3.5 | -0.213 | 0.03639 | -0.008 | -5.862
-3 | -0.17 | 0.0348 | -0.009 | -4.882
-2.5 | -0.126 | 0.03391 | -0.009 | -3.721
-2 | -0.082 | 0.03299 | -0.01 | -2.494
-1.5 | -0.038 | 0.03223 | -0.011 | -1.185
-1 | 0.007 | 0.012 | -0.023 | 0.616
-0.5 | 0.062 | 0.01134 | -0.024 | 5.461
0 | 0.117 | 0.0108 | -0.025 | 10.869
0.5 | 0.172 | 0.01082 | -0.026 | 15.919
1 | 0.227 | 0.01086 | -0.027 | 20.915
1.5 | 0.282 | 0.01096 | -0.028 | 25.72
2 | 0.336 | 0.01045 | -0.03 | 32.184
2.5 | 0.391 | 0.0122 | -0.031 | 32.025
3 | 0.445 | 0.01192 | -0.032 | 37.324
3.5 | 0.498 | 0.01451 | -0.033 | 34.336
4 | 0.552 | 0.015 | -0.034 | 36.783
4.5 | 0.604 | 0.01405 | -0.035 | 43.013
5 | 0.528 | 0.04002 | -0.018 | 13.204
5.5 | 0.565 | 0.04312 | -0.017 | 13.092
6 | 0.599 | 0.04596 | -0.017 | 13.035
6.5 | 0.629 | 0.04946 | -0.016 | 12.718
7 | 0.656 | 0.05346 | -0.016 | 12.269
7.5 | 0.678 | 0.05742 | -0.015 | 11.809
8 | 0.695 | 0.06237 | -0.015 | 11.143
8.5 | 0.706 | 0.06823 | -0.015 | 10.352
9 | 0.712 | 0.07499 | -0.015 | 9.494
9.5 | 0.712 | 0.08261 | -0.015 | 8.616
10 | 0.706 | 0.08953 | -0.015 | 7.884
10.5 | 0.695 | 0.10013 | -0.015 | 6.94
11 | 0.679 | 0.10897 | -0.016 | 6.235
11.5 | 0.66 | 0.11979 | -0.016 | 5.508
12 | 0.637 | 0.13416 | -0.016 | 4.749
12.5 | 0.612 | 0.14756 | -0.017 | 4.149
13 | 0.585 | 0.1593 | -0.017 | 3.675
13.5 | 0.558 | 0.17636 | -0.018 | 3.162
14 | 0.529 | 0.19458 | -0.018 | 2.72

## 10. Re 100k Mach 0.00 (2)
BIGFOIL.COM POLAR EXPORT
goe598
GOE 598 |  |  |  | Cl Max: | 0.9998 | at alpha= | 20 | deg
XFOIL ncrit=9 |  |  |  | L/D Max: | 43.0744 | at alpha= | 3.5 | deg
Re: | 100000 |  |  | Cd Min: | 0.28448 | at alpha= | 20 | deg
Mach: | 0 |  |  | Cl=0 at alpha= | -0.50465 | deg
|  |  |  | @ Cl=0.1, Cd= | 0.011794
|  |  |  | @ Cl=0.4, Cd= | 0.012893
|  |  |  | @ Cl=0.6, Cd= | 0.021278
alpha (deg) | Cl | Cd | Cm | Cl/Cd
-19.5 | -0.8581 | 0.25955 | 0.0817 | -3.3061
-19 | -0.8407 | 0.25187 | 0.0786 | -3.3378
-18.5 | -0.8238 | 0.24515 | 0.0749 | -3.3604
-18 | -0.8069 | 0.23848 | 0.0709 | -3.3835
-17.5 | -0.7903 | 0.23179 | 0.0668 | -3.4096
-17 | -0.774 | 0.22521 | 0.0625 | -3.4368
-16.5 | -0.7601 | 0.22033 | 0.0569 | -3.4498
-16 | -0.7539 | 0.21827 | 0.0503 | -3.454
-15.5 | -0.7294 | 0.20417 | 0.0505 | -3.5725
-15 | -0.7136 | 0.19697 | 0.0479 | -3.6229
-14.5 | -0.7 | 0.19004 | 0.0442 | -3.6834
-14 | -0.6936 | 0.18524 | 0.0382 | -3.7443
-13.5 | -0.6951 | 0.18142 | 0.0312 | -3.8314
-13 | -0.6644 | 0.16799 | 0.0343 | -3.955
-12.5 | -0.6544 | 0.16099 | 0.031 | -4.0648
-12 | -0.6588 | 0.15635 | 0.0234 | -4.2136
-11.5 | -0.6412 | 0.14575 | 0.0237 | -4.3993
-11 | -0.6287 | 0.13821 | 0.0223 | -4.5489
-10.5 | -0.634 | 0.1322 | 0.0147 | -4.7958
-10 | -0.6197 | 0.12261 | 0.0152 | -5.0542
-9.5 | -0.6167 | 0.1156 | 0.0109 | -5.3348
-9 | -0.6346 | 0.10881 | -0.002 | -5.8322
-8.5 | -0.6072 | 0.09943 | 0.0046 | -6.1068
-8 | -0.6308 | 0.09039 | -0.0179 | -6.9786
-7.5 | -0.6025 | 0.08199 | -0.0086 | -7.3485
-7 | -0.591 | 0.07212 | -0.0161 | -8.1947
-6.5 | -0.5721 | 0.06278 | -0.0221 | -9.1128
-6 | -0.547 | 0.05426 | -0.0272 | -10.0811
-5 | -0.4491 | 0.02966 | -0.0305 | -15.1416
-4.5 | -0.3983 | 0.02375 | -0.0287 | -16.7705
-4 | -0.3472 | 0.02013 | -0.027 | -17.2479
-3.5 | -0.2971 | 0.01744 | -0.0253 | -17.0356
-3 | -0.2506 | 0.01455 | -0.0234 | -17.2234
-2.5 | -0.218 | 0.01096 | -0.0179 | -19.8905
-2 | -0.1227 | 0.01058 | -0.0239 | -11.5974
-1.5 | -0.0844 | 0.0105 | -0.0214 | -8.0381
-1 | -0.0426 | 0.01056 | -0.0195 | -4.0341
-0.5 | 0.0004 | 0.01074 | -0.018 | 0.037244
0 | 0.0435 | 0.01107 | -0.0168 | 3.9295
0.5 | 0.0865 | 0.01158 | -0.0161 | 7.4698
1 | 0.1295 | 0.01226 | -0.0157 | 10.5628
1.5 | 0.1917 | 0.01306 | -0.0194 | 14.6784
2 | 0.2996 | 0.01355 | -0.0309 | 22.1107
3.5 | 0.5212 | 0.0121 | -0.0314 | 43.0744
4 | 0.5385 | 0.01676 | -0.0224 | 32.1301
4.5 | 0.5832 | 0.01988 | -0.0197 | 29.336
5 | 0.6332 | 0.02404 | -0.018 | 26.3394
5.5 | 0.6867 | 0.02935 | -0.0162 | 23.3969
6 | 0.7381 | 0.03547 | -0.013 | 20.8091
7 | 0.8065 | 0.06278 | -0.0131 | 12.8464
7.5 | 0.8374 | 0.0717 | -0.0106 | 11.6792
8 | 0.8165 | 0.08026 | -0.016 | 10.1732
8.5 | 0.8269 | 0.08932 | -0.0156 | 9.2577
9 | 0.7837 | 0.10132 | -0.0314 | 7.7349
9.5 | 0.7954 | 0.10996 | -0.0296 | 7.2335
10 | 0.7762 | 0.11975 | -0.04 | 6.4818
10.5 | 0.7864 | 0.12893 | -0.0396 | 6.0994
11 | 0.7757 | 0.13751 | -0.0475 | 5.641
11.5 | 0.7946 | 0.14699 | -0.0451 | 5.4058
12 | 0.782 | 0.1547 | -0.0547 | 5.0549
12.5 | 0.8141 | 0.16553 | -0.0486 | 4.9181
13 | 0.8026 | 0.17201 | -0.0589 | 4.666
13.5 | 0.804 | 0.17892 | -0.0652 | 4.4936
14 | 0.8357 | 0.19153 | -0.0603 | 4.3633
14.5 | 0.8339 | 0.1967 | -0.0689 | 4.2395
15 | 0.8377 | 0.20185 | -0.0761 | 4.1501
15.5 | 0.8512 | 0.20907 | -0.0799 | 4.0714
16 | 0.868 | 0.21676 | -0.0822 | 4.0044
16.5 | 0.8957 | 0.23255 | -0.0809 | 3.8516
17 | 0.9009 | 0.23557 | -0.088 | 3.8243
17.5 | 0.9104 | 0.23885 | -0.0954 | 3.8116
18 | 0.9259 | 0.24528 | -0.1005 | 3.7749
18.5 | 0.9422 | 0.25213 | -0.1048 | 3.737
19 | 0.9588 | 0.25903 | -0.1086 | 3.7015
19.5 | 0.9774 | 0.26828 | -0.1104 | 3.6432
20 | 0.9998 | 0.28448 | -0.1116 | 3.5145

## 11. Re 100k Mach 0.10 (1)
BIGFOIL.COM POLAR EXPORT
goe598
GOE 598 |  |  |  | Cl Max: | 0.708 | at alpha= | 9 | deg
JavaFoil+Calcfoil stall+Eppler ext transition |  |  |  | L/D Max: | 43.258 | at alpha= | 4.5 | deg
Re: | 100000 |  |  | Cd Min: | 0.0104 | at alpha= | 2 | deg
Mach: | 0.1 |  |  | Cl=0 at alpha= | -1.0778 | deg
|  |  |  | @ Cl=0.1, Cd= | 0.010969
|  |  |  | @ Cl=0.4, Cd= | 0.012222
|  |  |  | @ Cl=0.6, Cd= | 0.20955
alpha (deg) | Cl | Cd | Cm | Cl/Cd
-15 | -0.389 | 0.25617 | 0.001 | -1.518
-14.5 | -0.414 | 0.23259 | 0.001 | -1.781
-14 | -0.44 | 0.2094 | 0.001 | -2.1
-13.5 | -0.465 | 0.19109 | 0 | -2.433
-13 | -0.489 | 0.16862 | 0 | -2.901
-12.5 | -0.512 | 0.15239 | 0 | -3.36
-12 | -0.533 | 0.13954 | -0.001 | -3.818
-11.5 | -0.551 | 0.12443 | -0.001 | -4.424
-11 | -0.565 | 0.1117 | -0.001 | -5.054
-10.5 | -0.574 | 0.1009 | -0.002 | -5.691
-10 | -0.579 | 0.09193 | -0.002 | -6.298
-9.5 | -0.578 | 0.08321 | -0.002 | -6.949
-9 | -0.572 | 0.07658 | -0.003 | -7.467
-8.5 | -0.56 | 0.07019 | -0.003 | -7.975
-8 | -0.542 | 0.06364 | -0.004 | -8.517
-7.5 | -0.519 | 0.05896 | -0.004 | -8.805
-7 | -0.491 | 0.05481 | -0.005 | -8.962
-6.5 | -0.459 | 0.05106 | -0.005 | -8.992
-6 | -0.424 | 0.04762 | -0.006 | -8.896
-5.5 | -0.384 | 0.04414 | -0.006 | -8.709
-5 | -0.343 | 0.04147 | -0.007 | -8.266
-4.5 | -0.3 | 0.03922 | -0.007 | -7.662
-4 | -0.258 | 0.03737 | -0.008 | -6.893
-3.5 | -0.214 | 0.03638 | -0.008 | -5.891
-3 | -0.171 | 0.03485 | -0.009 | -4.9
-2.5 | -0.127 | 0.03393 | -0.009 | -3.737
-2 | -0.083 | 0.033 | -0.01 | -2.506
-1.5 | -0.038 | 0.03224 | -0.011 | -1.191
-1 | 0.007 | 0.01206 | -0.023 | 0.616
-0.5 | 0.062 | 0.01124 | -0.024 | 5.536
0 | 0.118 | 0.01084 | -0.025 | 10.889
0.5 | 0.173 | 0.01079 | -0.026 | 16.052
1 | 0.228 | 0.01084 | -0.028 | 21.066
1.5 | 0.283 | 0.01092 | -0.029 | 25.946
2 | 0.338 | 0.0104 | -0.03 | 32.51
2.5 | 0.393 | 0.01227 | -0.031 | 32.01
3 | 0.447 | 0.0119 | -0.032 | 37.557
3.5 | 0.501 | 0.0145 | -0.033 | 34.552
4 | 0.554 | 0.01498 | -0.034 | 36.989
4.5 | 0.607 | 0.01404 | -0.035 | 43.258
5 | 0.531 | 0.04022 | -0.018 | 13.191
5.5 | 0.567 | 0.04305 | -0.017 | 13.168
6 | 0.601 | 0.04618 | -0.018 | 13.024
6.5 | 0.631 | 0.04963 | -0.016 | 12.716
7 | 0.657 | 0.05367 | -0.016 | 12.248
7.5 | 0.679 | 0.05768 | -0.015 | 11.766
8 | 0.694 | 0.0627 | -0.015 | 11.076
8.5 | 0.704 | 0.06858 | -0.015 | 10.267
9 | 0.708 | 0.07621 | -0.015 | 9.284
9.5 | 0.705 | 0.08342 | -0.015 | 8.447
10 | 0.696 | 0.0921 | -0.015 | 7.555
10.5 | 0.681 | 0.10139 | -0.016 | 6.721
11 | 0.662 | 0.11329 | -0.016 | 5.844
11.5 | 0.639 | 0.12516 | -0.016 | 5.103
12 | 0.612 | 0.1402 | -0.016 | 4.365
12.5 | 0.583 | 0.1554 | -0.017 | 3.751
13 | 0.552 | 0.17167 | -0.018 | 3.218
13.5 | 0.521 | 0.18994 | -0.018 | 2.742
14 | 0.489 | 0.20955 | -0.019 | 2.335

## 12. Re 100k Mach 0.10 (2)
BIGFOIL.COM POLAR EXPORT
goe598
GOE 598 |  |  |  | Cl Max: | 1.0042 | at alpha= | 20 | deg
XFOIL ncrit=9 |  |  |  | L/D Max: | 43.1188 | at alpha= | 3.5 | deg
Re: | 100000 |  |  | Cd Min: | 0.2863 | at alpha= | 20 | deg
Mach: | 0.1 |  |  | Cl=0 at alpha= | -0.49653 | deg
|  |  |  | @ Cl=0.1, Cd= | 0.011847
|  |  |  | @ Cl=0.4, Cd= | 0.013387
|  |  |  | @ Cl=0.6, Cd= | 0.021225
alpha (deg) | Cl | Cd | Cm | Cl/Cd
-19.5 | -0.8607 | 0.25999 | 0.0825 | -3.3105
-19 | -0.8433 | 0.25258 | 0.0792 | -3.3387
-18.5 | -0.8262 | 0.24584 | 0.0754 | -3.3607
-18 | -0.8092 | 0.23913 | 0.0713 | -3.3839
-17.5 | -0.7924 | 0.23241 | 0.0672 | -3.4095
-17 | -0.7759 | 0.22588 | 0.0628 | -3.435
-16.5 | -0.7625 | 0.22143 | 0.0569 | -3.4435
-16 | -0.7566 | 0.21949 | 0.0503 | -3.4471
-15.5 | -0.7303 | 0.20455 | 0.0511 | -3.5703
-15 | -0.7146 | 0.19743 | 0.0482 | -3.6195
-14.5 | -0.701 | 0.19055 | 0.0443 | -3.6788
-14 | -0.696 | 0.18628 | 0.038 | -3.7363
-13.5 | -0.6969 | 0.1823 | 0.031 | -3.8228
-13 | -0.6643 | 0.16839 | 0.0346 | -3.945
-12.5 | -0.655 | 0.16156 | 0.0309 | -4.0542
-12 | -0.6608 | 0.15725 | 0.0229 | -4.2022
-11.5 | -0.6386 | 0.14602 | 0.0245 | -4.3734
-11 | -0.6283 | 0.13865 | 0.0223 | -4.5316
-10.5 | -0.6361 | 0.13304 | 0.0139 | -4.7813
-10 | -0.6165 | 0.12309 | 0.016 | -5.0085
-9.5 | -0.6186 | 0.1163 | 0.0099 | -5.319
-9 | -0.6107 | 0.10742 | 0.0083 | -5.6852
-8.5 | -0.6078 | 0.09994 | 0.004 | -6.0816
-8 | -0.6178 | 0.09056 | -0.007 | -6.822
-7.5 | -0.6036 | 0.08233 | -0.0103 | -7.3315
-7 | -0.5902 | 0.07293 | -0.015 | -8.0927
-6.5 | -0.5723 | 0.06351 | -0.0214 | -9.0112
-6 | -0.5483 | 0.05483 | -0.0269 | -10
-5.5 | -0.4977 | 0.03973 | -0.0318 | -12.5271
-5 | -0.4517 | 0.03014 | -0.0307 | -14.9867
-4.5 | -0.4009 | 0.02405 | -0.0289 | -16.6694
-4 | -0.3495 | 0.02034 | -0.0273 | -17.1829
-3.5 | -0.2991 | 0.01757 | -0.0256 | -17.0233
-3 | -0.2521 | 0.01473 | -0.0236 | -17.1147
-2.5 | -0.2184 | 0.01104 | -0.0185 | -19.7826
-2 | -0.1234 | 0.0106 | -0.024 | -11.6415
-1.5 | -0.0852 | 0.01052 | -0.0215 | -8.0989
-1 | -0.0433 | 0.01058 | -0.0196 | -4.0926
-0.5 | -0.0003 | 0.01077 | -0.018 | -0.027855
0 | 0.0429 | 0.01111 | -0.0168 | 3.8614
0.5 | 0.086 | 0.01162 | -0.0161 | 7.401
1 | 0.1292 | 0.01232 | -0.0158 | 10.487
1.5 | 0.1957 | 0.01311 | -0.0202 | 14.9275
2 | 0.3034 | 0.01358 | -0.0315 | 22.3417
2.5 | 0.4133 | 0.01336 | -0.0412 | 30.9356
3 | 0.4871 | 0.01276 | -0.0414 | 38.174
3.5 | 0.5226 | 0.01212 | -0.0308 | 43.1188
4 | 0.541 | 0.01689 | -0.0223 | 32.0308
4.5 | 0.5861 | 0.02006 | -0.0195 | 29.2173
5 | 0.6367 | 0.0243 | -0.0179 | 26.2016
5.5 | 0.6902 | 0.02978 | -0.016 | 23.1766
6 | 0.7413 | 0.03598 | -0.0128 | 20.6031
8 | 0.8288 | 0.08101 | -0.0136 | 10.2308
8.5 | 0.8364 | 0.09032 | -0.0141 | 9.2604
9 | 0.7818 | 0.10215 | -0.0319 | 7.6535
9.5 | 0.8016 | 0.11035 | -0.0274 | 7.2642
10 | 0.7731 | 0.12061 | -0.041 | 6.4099
10.5 | 0.7913 | 0.12963 | -0.0381 | 6.1043
11 | 0.7741 | 0.1382 | -0.0482 | 5.6013
11.5 | 0.7983 | 0.14784 | -0.0442 | 5.3998
12 | 0.7822 | 0.15529 | -0.0549 | 5.037
12.5 | 0.7956 | 0.16325 | -0.0561 | 4.8735
13 | 0.8059 | 0.17298 | -0.0583 | 4.6589
13.5 | 0.8048 | 0.17947 | -0.0656 | 4.4843
14 | 0.8197 | 0.1872 | -0.0674 | 4.3787
14.5 | 0.8373 | 0.1979 | -0.0687 | 4.2309
15 | 0.8394 | 0.20247 | -0.0764 | 4.1458
15.5 | 0.8529 | 0.20968 | -0.0805 | 4.0676
16 | 0.869 | 0.21718 | -0.0832 | 4.0013
16.5 | 0.8987 | 0.23376 | -0.0812 | 3.8445
17 | 0.9046 | 0.23705 | -0.0882 | 3.8161
17.5 | 0.9133 | 0.23987 | -0.0957 | 3.8075
18 | 0.9288 | 0.24607 | -0.1012 | 3.7745
18.5 | 0.9452 | 0.25294 | -0.1055 | 3.7369
19 | 0.9619 | 0.25985 | -0.1095 | 3.7018
19.5 | 0.9797 | 0.26808 | -0.112 | 3.6545
20 | 1.0042 | 0.2863 | -0.1121 | 3.5075

## 13. Re 100k Mach 0.25 (1)
BIGFOIL.COM POLAR EXPORT
goe598
GOE 598 |  |  |  | Cl Max: | 0.685 | at alpha= | 8 | deg
JavaFoil+Calcfoil stall+Eppler ext transition |  |  |  | L/D Max: | 44.29 | at alpha= | 4.5 | deg
Re: | 100000 |  |  | Cd Min: | 0.01022 | at alpha= | 1.5 | deg
Mach: | 0.25 |  |  | Cl=0 at alpha= | -1.0851 | deg
|  |  |  | @ Cl=0.1, Cd= | 0.010877
|  |  |  | @ Cl=0.4, Cd= | 0.40504
|  |  |  | @ Cl=0.6, Cd= | 0.40504
alpha (deg) | Cl | Cd | Cm | Cl/Cd
-13.5 | -0.141 | 0.6264 | 0 | -0.225
-13 | -0.223 | 0.36233 | 0 | -0.616
-12.5 | -0.288 | 0.27214 | 0 | -1.06
-12 | -0.347 | 0.21626 | -0.001 | -1.603
-11.5 | -0.399 | 0.17058 | -0.001 | -2.339
-11 | -0.445 | 0.14442 | -0.001 | -3.081
-10.5 | -0.483 | 0.12332 | -0.002 | -3.92
-10 | -0.513 | 0.10825 | -0.002 | -4.74
-9.5 | -0.534 | 0.09471 | -0.002 | -5.633
-9 | -0.544 | 0.08397 | -0.003 | -6.48
-8.5 | -0.545 | 0.07555 | -0.003 | -7.216
-8 | -0.537 | 0.06799 | -0.004 | -7.9
-7.5 | -0.521 | 0.06134 | -0.004 | -8.492
-7 | -0.497 | 0.05704 | -0.005 | -8.718
-6.5 | -0.468 | 0.05246 | -0.005 | -8.912
-6 | -0.433 | 0.04861 | -0.006 | -8.909
-5.5 | -0.394 | 0.04465 | -0.006 | -8.817
-5 | -0.351 | 0.0418 | -0.007 | -8.405
-4.5 | -0.308 | 0.03942 | -0.007 | -7.818
-4 | -0.264 | 0.03748 | -0.008 | -7.054
-3.5 | -0.22 | 0.03657 | -0.009 | -6.018
-3 | -0.175 | 0.03493 | -0.009 | -5.021
-2.5 | -0.13 | 0.03401 | -0.01 | -3.83
-2 | -0.085 | 0.03306 | -0.01 | -2.57
-1.5 | -0.039 | 0.03231 | -0.011 | -1.221
-1 | 0.008 | 0.01116 | -0.024 | 0.684
-0.5 | 0.064 | 0.01113 | -0.025 | 5.742
0 | 0.121 | 0.01073 | -0.026 | 11.299
0.5 | 0.178 | 0.01077 | -0.027 | 16.526
1 | 0.235 | 0.01083 | -0.028 | 21.671
1.5 | 0.291 | 0.01022 | -0.029 | 28.484
2 | 0.347 | 0.01035 | -0.031 | 33.574
2.5 | 0.403 | 0.01229 | -0.032 | 32.829
3 | 0.459 | 0.01252 | -0.033 | 36.681
3.5 | 0.514 | 0.0146 | -0.034 | 35.238
4 | 0.569 | 0.01514 | -0.035 | 37.592
4.5 | 0.623 | 0.01407 | -0.036 | 44.29
5 | 0.545 | 0.04035 | -0.019 | 13.497
5.5 | 0.581 | 0.04368 | -0.018 | 13.294
6 | 0.614 | 0.04675 | -0.017 | 13.124
6.5 | 0.641 | 0.0508 | -0.016 | 12.625
7 | 0.664 | 0.05523 | -0.016 | 12.014
7.5 | 0.678 | 0.06083 | -0.015 | 11.152
8 | 0.685 | 0.06669 | -0.015 | 10.264
8.5 | 0.681 | 0.07434 | -0.015 | 9.16
9 | 0.667 | 0.08408 | -0.015 | 7.932
9.5 | 0.642 | 0.09511 | -0.015 | 6.75
10 | 0.607 | 0.10888 | -0.015 | 5.573
10.5 | 0.562 | 0.12784 | -0.016 | 4.394
11 | 0.508 | 0.15437 | -0.016 | 3.293
11.5 | 0.447 | 0.18475 | -0.017 | 2.422
12 | 0.381 | 0.23179 | -0.018 | 1.643
12.5 | 0.309 | 0.28467 | -0.019 | 1.084
13 | 0.228 | 0.40504 | -0.02 | 0.563

## 14. Re 100k Mach 0.25 (2)
BIGFOIL.COM POLAR EXPORT
goe598
GOE 598 |  |  |  | Cl Max: | 1.0174 | at alpha= | 20 | deg
XFOIL ncrit=9 |  |  |  | L/D Max: | 43.0016 | at alpha= | 3.5 | deg
Re: | 100000 |  |  | Cd Min: | 0.28206 | at alpha= | 20 | deg
Mach: | 0.25 |  |  | Cl=0 at alpha= | -0.45091 | deg
|  |  |  | @ Cl=0.1, Cd= | 0.012147
|  |  |  | @ Cl=0.4, Cd= | 0.013488
|  |  |  | @ Cl=0.6, Cd= | 0.020879
alpha (deg) | Cl | Cd | Cm | Cl/Cd
-20 | -0.8948 | 0.27199 | 0.0897 | -3.2898
-19.5 | -0.8764 | 0.26377 | 0.0864 | -3.3226
-19 | -0.8582 | 0.25673 | 0.0823 | -3.3428
-18.5 | -0.8401 | 0.24981 | 0.0781 | -3.363
-18 | -0.8221 | 0.24287 | 0.0737 | -3.3849
-17.5 | -0.8043 | 0.23605 | 0.0692 | -3.4073
-17 | -0.7878 | 0.23063 | 0.0636 | -3.4159
-16.5 | -0.7775 | 0.22812 | 0.057 | -3.4083
-16 | -0.7556 | 0.2153 | 0.0554 | -3.5095
-15.5 | -0.7371 | 0.20718 | 0.0533 | -3.5578
-15 | -0.7212 | 0.20009 | 0.0495 | -3.6044
-14.5 | -0.7099 | 0.19472 | 0.0438 | -3.6457
-14 | -0.7098 | 0.1921 | 0.0368 | -3.695
-13.5 | -0.6791 | 0.17789 | 0.0385 | -3.8175
-13 | -0.6658 | 0.17071 | 0.0354 | -3.9002
-12.5 | -0.6661 | 0.16646 | 0.0285 | -4.0016
-12 | -0.65 | 0.15618 | 0.0271 | -4.1619
-11.5 | -0.6337 | 0.14807 | 0.0261 | -4.2797
-11 | -0.6346 | 0.14232 | 0.0198 | -4.459
-10.5 | -0.6229 | 0.13289 | 0.0184 | -4.6873
-10 | -0.6139 | 0.12571 | 0.0159 | -4.8835
-9.5 | -0.6305 | 0.12051 | 0.0048 | -5.2319
-9 | -0.6005 | 0.10977 | 0.0104 | -5.4705
-8.5 | -0.6237 | 0.10365 | -0.0039 | -6.0174
-8 | -0.5937 | 0.09392 | 0.0028 | -6.3213
-7.5 | -0.6049 | 0.0846 | -0.0107 | -7.1501
-7 | -0.6018 | 0.07626 | -0.0229 | -7.8914
-6.5 | -0.5725 | 0.06711 | -0.0181 | -8.5308
-6 | -0.5536 | 0.05799 | -0.0244 | -9.5465
-5.5 | -0.5078 | 0.04283 | -0.0325 | -11.8562
-5 | -0.4645 | 0.0327 | -0.032 | -14.2049
-4.5 | -0.4151 | 0.02584 | -0.0304 | -16.0642
-4 | -0.3626 | 0.02154 | -0.0286 | -16.8338
-3.5 | -0.3102 | 0.0183 | -0.0267 | -16.9508
-3 | -0.2608 | 0.01555 | -0.0245 | -16.7717
-2.5 | -0.2206 | 0.01158 | -0.0215 | -19.0501
-2 | -0.1373 | 0.01073 | -0.0227 | -12.7959
-1.5 | -0.0896 | 0.01063 | -0.0219 | -8.429
-1 | -0.0477 | 0.0107 | -0.0197 | -4.4579
-0.5 | -0.0043 | 0.01092 | -0.0181 | -0.39377
0 | 0.0395 | 0.0113 | -0.0169 | 3.4956
0.5 | 0.0834 | 0.01187 | -0.0162 | 7.0261
1 | 0.1277 | 0.01261 | -0.0159 | 10.1269
1.5 | 0.2211 | 0.01336 | -0.0249 | 16.5494
2 | 0.3271 | 0.01373 | -0.0352 | 23.8237
2.5 | 0.4326 | 0.01338 | -0.043 | 32.3318
3 | 0.5004 | 0.0127 | -0.0405 | 39.4016
3.5 | 0.5315 | 0.01236 | -0.0284 | 43.0016
4 | 0.5545 | 0.01771 | -0.0216 | 31.31
4.5 | 0.6026 | 0.02106 | -0.0188 | 28.6135
5 | 0.6559 | 0.02577 | -0.017 | 25.4521
5.5 | 0.709 | 0.03195 | -0.0149 | 22.1909
6 | 0.7568 | 0.03868 | -0.0115 | 19.5657
6.5 | 0.795 | 0.04966 | -0.0096 | 16.0089
7.5 | 0.8163 | 0.07658 | -0.0158 | 10.6594
8 | 0.7957 | 0.08605 | -0.0222 | 9.2469
8.5 | 0.8008 | 0.09512 | -0.0225 | 8.4188
9 | 0.7838 | 0.10493 | -0.0318 | 7.4697
9.5 | 0.7672 | 0.115 | -0.04 | 6.6713
10 | 0.7858 | 0.12415 | -0.0373 | 6.3294
10.5 | 0.77 | 0.13238 | -0.0465 | 5.8166
11 | 0.7822 | 0.14181 | -0.0467 | 5.5158
11.5 | 0.7775 | 0.1495 | -0.0533 | 5.2007
12 | 0.7972 | 0.15957 | -0.0522 | 4.9959
12.5 | 0.7902 | 0.16619 | -0.0607 | 4.7548
13 | 0.8235 | 0.17842 | -0.0559 | 4.6155
13.5 | 0.8148 | 0.1833 | -0.066 | 4.4452
14 | 0.8217 | 0.18998 | -0.0716 | 4.3252
14.5 | 0.8549 | 0.20415 | -0.0679 | 4.1876
15 | 0.8536 | 0.20748 | -0.0768 | 4.1141
15.5 | 0.8633 | 0.21307 | -0.0834 | 4.0517
16 | 0.879 | 0.22047 | -0.0874 | 3.9869
16.5 | 0.8976 | 0.22867 | -0.0898 | 3.9253
17 | 0.9259 | 0.24538 | -0.0893 | 3.7733
17.5 | 0.9326 | 0.2474 | -0.0968 | 3.7696
18 | 0.9452 | 0.25086 | -0.1043 | 3.7678
18.5 | 0.9625 | 0.25761 | -0.1094 | 3.7363
19 | 0.9801 | 0.2647 | -0.114 | 3.7027
19.5 | 0.9978 | 0.27192 | -0.118 | 3.6695
20 | 1.0174 | 0.28206 | -0.12 | 3.607

## 15. Re 100k Mach 0.50 (1)
BIGFOIL.COM POLAR EXPORT
goe598
GOE 598 |  |  |  | Cl Max: | 1.024 | at alpha= | 20 | deg
JavaFoil+Calcfoil stall+Eppler ext transition |  |  |  | L/D Max: | 38.363 | at alpha= | 4 | deg
Re: | 100000 |  |  | Cd Min: | 0.01057 | at alpha= | 2 | deg
Mach: | 0.5 |  |  | Cl=0 at alpha= | -1.0686 | deg
|  |  |  | @ Cl=0.1, Cd= | 0.011312
|  |  |  | @ Cl=0.4, Cd= | 0.010968
|  |  |  | @ Cl=0.6, Cd= | 0.18503
alpha (deg) | Cl | Cd | Cm | Cl/Cd
-20 | -0.937 | 0.3219 | 0.007 | -2.91
-19.5 | -0.914 | 0.31986 | 0.007 | -2.857
-19 | -0.89 | 0.31277 | 0.006 | -2.847
-18.5 | -0.867 | 0.3237 | 0.006 | -2.679
-18 | -0.844 | 0.3079 | 0.005 | -2.74
-17.5 | -0.82 | 0.30684 | 0.005 | -2.672
-17 | -0.796 | 0.30169 | 0.004 | -2.639
-16.5 | -0.772 | 0.26334 | 0.004 | -2.93
-16 | -0.745 | 0.24496 | 0.003 | -3.043
-15.5 | -0.721 | 0.24819 | 0.002 | -2.903
-15 | -0.696 | 0.2515 | 0.002 | -2.769
-14.5 | -0.672 | 0.24557 | 0.001 | -2.738
-14 | -0.648 | 0.2333 | 0.001 | -2.777
-13.5 | -0.624 | 0.21515 | 0.001 | -2.899
-13 | -0.597 | 0.20143 | 0 | -2.965
-12.5 | -0.573 | 0.19386 | 0 | -2.955
-12 | -0.548 | 0.18659 | -0.001 | -2.939
-11.5 | -0.524 | 0.18208 | -0.001 | -2.877
-11 | -0.499 | 0.19456 | -0.002 | -2.566
-10.5 | -0.474 | 0.19074 | -0.002 | -2.487
-10 | -0.45 | 0.1887 | -0.003 | -2.383
-9.5 | -0.425 | 0.18587 | -0.003 | -2.286
-9 | -0.4 | 0.16651 | -0.004 | -2.402
-8.5 | -0.375 | 0.1639 | -0.004 | -2.288
-8 | -0.349 | 0.1197 | -0.004 | -2.919
-7.5 | -0.324 | 0.11075 | -0.004 | -2.927
-7 | -0.299 | 0.10548 | -0.005 | -2.836
-6.5 | -0.466 | 0.06106 | -0.006 | -7.627
-6 | -0.462 | 0.05523 | -0.007 | -8.362
-5.5 | -0.429 | 0.0494 | -0.007 | -8.69
-5 | -0.386 | 0.04514 | -0.008 | -8.552
-4.5 | -0.34 | 0.04113 | -0.008 | -8.278
-4 | -0.293 | 0.03857 | -0.009 | -7.6
-3.5 | -0.245 | 0.03657 | -0.009 | -6.691
-3 | -0.195 | 0.03565 | -0.01 | -5.478
-2.5 | -0.145 | 0.03437 | -0.011 | -4.227
-2 | -0.095 | 0.0334 | -0.011 | -2.839
-1.5 | -0.044 | 0.03263 | -0.012 | -1.35
-1 | 0.007 | 0.03128 | -0.013 | 0.221
-0.5 | 0.071 | 0.01137 | -0.028 | 6.286
0 | 0.136 | 0.01124 | -0.029 | 12.057
0.5 | 0.199 | 0.01097 | -0.03 | 18.128
1 | 0.262 | 0.01099 | -0.032 | 23.859
1.5 | 0.325 | 0.01104 | -0.033 | 29.484
2 | 0.388 | 0.01057 | -0.034 | 36.709
2.5 | 0.451 | 0.01266 | -0.035 | 35.584
3 | 0.512 | 0.01528 | -0.037 | 33.541
3.5 | 0.574 | 0.01532 | -0.038 | 37.438
4 | 0.634 | 0.01652 | -0.039 | 38.363
4.5 | 0.557 | 0.03974 | -0.019 | 14.026
5 | 0.599 | 0.04286 | -0.019 | 13.985
5.5 | 0.631 | 0.04701 | -0.019 | 13.416
6 | 0.643 | 0.05301 | -0.017 | 12.12
6.5 | 0.605 | 0.06583 | -0.015 | 9.195
7 | 0.404 | 0.12392 | -0.015 | 3.259
7.5 | 0.428 | 0.12597 | -0.015 | 3.401
8 | 0.453 | 0.12817 | -0.015 | 3.534
8.5 | 0.477 | 0.13074 | -0.016 | 3.651
9 | 0.502 | 0.13645 | -0.017 | 3.678
9.5 | 0.527 | 0.15897 | -0.023 | 3.318
10 | 0.552 | 0.17899 | -0.023 | 3.083
10.5 | 0.576 | 0.18208 | -0.024 | 3.163
11 | 0.6 | 0.18503 | -0.024 | 3.243
11.5 | 0.624 | 0.18819 | -0.025 | 3.316
12 | 0.648 | 0.19303 | -0.025 | 3.357
12.5 | 0.674 | 0.22223 | -0.029 | 3.032
13 | 0.698 | 0.23071 | -0.03 | 3.023
13.5 | 0.721 | 0.22949 | -0.03 | 3.142
14 | 0.745 | 0.2158 | -0.032 | 3.453
14.5 | 0.769 | 0.22163 | -0.032 | 3.468
15 | 0.792 | 0.22197 | -0.033 | 3.568
15.5 | 0.815 | 0.22706 | -0.033 | 3.59
16 | 0.838 | 0.23715 | -0.034 | 3.535
16.5 | 0.861 | 0.24125 | -0.035 | 3.57
17 | 0.885 | 0.25066 | -0.036 | 3.529
17.5 | 0.908 | 0.26087 | -0.037 | 3.48
18 | 0.935 | 0.28236 | -0.041 | 3.31
18.5 | 0.957 | 0.29559 | -0.042 | 3.238
19 | 0.98 | 0.29656 | -0.042 | 3.304
19.5 | 1.001 | 0.3279 | -0.043 | 3.054
20 | 1.024 | 0.32713 | -0.044 | 3.129

## 16. Re 100k Mach 0.50 (2)
BIGFOIL.COM POLAR EXPORT
goe598
GOE 598 |  |  |  | Cl Max: | 1.116 | at alpha= | 20 | deg
XFOIL ncrit=9 |  |  |  | L/D Max: | 42.4568 | at alpha= | 3 | deg
Re: | 100000 |  |  | Cd Min: | 0.30851 | at alpha= | 20 | deg
Mach: | 0.5 |  |  | Cl=0 at alpha= | -0.23158 | deg
|  |  |  | @ Cl=0.1, Cd= | 0.013154
|  |  |  | @ Cl=0.4, Cd= | 0.014052
|  |  |  | @ Cl=0.6, Cd= | 0.019939
alpha (deg) | Cl | Cd | Cm | Cl/Cd
-20 | -0.9786 | 0.29641 | 0.1069 | -3.3015
-19.5 | -0.9561 | 0.28796 | 0.1013 | -3.3203
-19 | -0.9335 | 0.27979 | 0.0956 | -3.3364
-18.5 | -0.9115 | 0.2734 | 0.089 | -3.3339
-18 | -0.893 | 0.26985 | 0.0815 | -3.3092
-17.5 | -0.8721 | 0.26095 | 0.0761 | -3.342
-17 | -0.8451 | 0.24577 | 0.0749 | -3.4386
-16.5 | -0.8232 | 0.23742 | 0.0704 | -3.4673
-16 | -0.8024 | 0.23006 | 0.0647 | -3.4878
-15.5 | -0.7892 | 0.22721 | 0.0568 | -3.4734
-15 | -0.7619 | 0.21308 | 0.0553 | -3.5757
-14.5 | -0.7404 | 0.20437 | 0.0519 | -3.6228
-14 | -0.7232 | 0.19767 | 0.0463 | -3.6586
-13.5 | -0.7217 | 0.1964 | 0.0382 | -3.6746
-13 | -0.6851 | 0.18 | 0.0393 | -3.8061
-12.5 | -0.6687 | 0.17242 | 0.0353 | -3.8783
-12 | -0.6718 | 0.17001 | 0.0271 | -3.9515
-11.5 | -0.6377 | 0.15606 | 0.0286 | -4.0862
-11 | -0.6388 | 0.15169 | 0.0217 | -4.2112
-10.5 | -0.6138 | 0.14029 | 0.0218 | -4.3752
-10 | -0.6072 | 0.13341 | 0.0175 | -4.5514
-9.5 | -0.5973 | 0.12476 | 0.0145 | -4.7876
-9 | -0.5852 | 0.11685 | 0.0122 | -5.0081
-8.5 | -0.5832 | 0.10903 | 0.0074 | -5.349
-8 | -0.5707 | 0.10103 | 0.0056 | -5.6488
-7.5 | -0.5642 | 0.09294 | 0.0025 | -6.0706
-7 | -0.5588 | 0.08542 | -0.0004 | -6.5418
-6.5 | -0.5579 | 0.07803 | -0.0045 | -7.1498
-6 | -0.5547 | 0.0696 | -0.0121 | -7.9698
-5.5 | -0.5302 | 0.05414 | -0.0288 | -9.7931
-5 | -0.502 | 0.04256 | -0.0349 | -11.7951
-4.5 | -0.4648 | 0.03417 | -0.035 | -13.6026
-4 | -0.4165 | 0.02761 | -0.0336 | -15.0851
-3.5 | -0.3622 | 0.02231 | -0.0314 | -16.2349
-3 | -0.3037 | 0.01872 | -0.0288 | -16.2233
-2.5 | -0.2486 | 0.01569 | -0.0261 | -15.8445
-2 | -0.2001 | 0.01211 | -0.0232 | -16.5235
-1.5 | -0.1097 | 0.0112 | -0.0236 | -9.7946
-1 | -0.0706 | 0.01131 | -0.0203 | -6.2423
-0.5 | -0.0255 | 0.01167 | -0.0183 | -2.1851
0 | 0.022 | 0.01222 | -0.0171 | 1.8003
0.5 | 0.0709 | 0.01294 | -0.0166 | 5.4791
1 | 0.1797 | 0.01374 | -0.0271 | 13.0786
1.5 | 0.2992 | 0.0142 | -0.0385 | 21.0704
2 | 0.4151 | 0.01403 | -0.0465 | 29.5866
2.5 | 0.4973 | 0.01358 | -0.0453 | 36.62
3 | 0.5409 | 0.01274 | -0.0319 | 42.4568
3.5 | 0.5628 | 0.01749 | -0.0224 | 32.1784
4 | 0.6152 | 0.02094 | -0.0184 | 29.3792
4.5 | 0.6775 | 0.02584 | -0.0151 | 26.219
5 | 0.7304 | 0.0318 | -0.0122 | 22.9686
5.5 | 0.7693 | 0.03929 | -0.009 | 19.58
6 | 0.7885 | 0.04831 | -0.0072 | 16.3217
6.5 | 0.7969 | 0.05758 | -0.0066 | 13.8399
7 | 0.78 | 0.06832 | -0.0109 | 11.4169
7.5 | 0.7616 | 0.08232 | -0.0227 | 9.2517
8 | 0.7642 | 0.09912 | -0.0363 | 7.7098
8.5 | 0.7557 | 0.10811 | -0.0415 | 6.9901
9 | 0.7521 | 0.11708 | -0.0459 | 6.4238
9.5 | 0.7555 | 0.12595 | -0.049 | 5.9984
10 | 0.7624 | 0.1347 | -0.0516 | 5.66
10.5 | 0.7759 | 0.14392 | -0.0531 | 5.3912
11 | 0.7879 | 0.15248 | -0.0558 | 5.1672
11.5 | 0.7887 | 0.16045 | -0.062 | 4.9156
12 | 0.8233 | 0.17299 | -0.0597 | 4.7592
12.5 | 0.815 | 0.17755 | -0.0696 | 4.5903
13 | 0.8385 | 0.18755 | -0.071 | 4.4708
13.5 | 0.8487 | 0.19532 | -0.0772 | 4.3452
14 | 0.8654 | 0.20329 | -0.0821 | 4.257
14.5 | 0.8977 | 0.2182 | -0.0818 | 4.1141
15 | 0.9026 | 0.22083 | -0.0915 | 4.0873
15.5 | 0.9227 | 0.22921 | -0.0962 | 4.0256
16 | 0.9543 | 0.24586 | -0.0958 | 3.8815
16.5 | 0.9643 | 0.24768 | -0.1054 | 3.8933
17 | 0.9846 | 0.25539 | -0.1117 | 3.8553
17.5 | 1.0063 | 0.26406 | -0.1168 | 3.8109
18 | 1.0289 | 0.27367 | -0.1208 | 3.7596
18.5 | 1.0599 | 0.29499 | -0.121 | 3.593
19 | 1.0748 | 0.29695 | -0.1294 | 3.6195
19.5 | 1.0938 | 0.30045 | -0.138 | 3.6405
20 | 1.116 | 0.30851 | -0.1445 | 3.6174

## 17. Re 250k Mach 0.00 (1)
BIGFOIL.COM POLAR EXPORT
goe598
GOE 598 |  |  |  | Cl Max: | 0.745 | at alpha= | 6 | deg
JavaFoil+Calcfoil stall+Eppler ext transition |  |  |  | L/D Max: | 52.518 | at alpha= | 4.5 | deg
Re: | 250000 |  |  | Cd Min: | 0.00777 | at alpha= | 2 | deg
Mach: | 0 |  |  | Cl=0 at alpha= | -1.0648 | deg
|  |  |  | @ Cl=0.1, Cd= | 0.0084249
|  |  |  | @ Cl=0.4, Cd= | 0.0089567
|  |  |  | @ Cl=0.6, Cd= | 0.011572
alpha (deg) | Cl | Cd | Cm | Cl/Cd
-15 | -0.429 | 0.18605 | 0.001 | -2.306
-14.5 | -0.452 | 0.16962 | 0.001 | -2.663
-14 | -0.474 | 0.15581 | 0.001 | -3.043
-13.5 | -0.496 | 0.14297 | 0 | -3.47
-13 | -0.517 | 0.13161 | 0 | -3.928
-12.5 | -0.536 | 0.12068 | 0 | -4.444
-12 | -0.553 | 0.11093 | -0.001 | -4.989
-11.5 | -0.568 | 0.10052 | -0.001 | -5.648
-11 | -0.578 | 0.09324 | -0.001 | -6.203
-10.5 | -0.585 | 0.08568 | -0.002 | -6.827
-10 | -0.587 | 0.07866 | -0.002 | -7.462
-9.5 | -0.584 | 0.07212 | -0.003 | -8.094
-9 | -0.575 | 0.06638 | -0.003 | -8.667
-8.5 | -0.562 | 0.06177 | -0.004 | -9.092
-8 | -0.543 | 0.05677 | -0.004 | -9.56
-7.5 | -0.519 | 0.05241 | -0.005 | -9.898
-7 | -0.49 | 0.0494 | -0.005 | -9.919
-6.5 | -0.458 | 0.04639 | -0.005 | -9.864
-6 | -0.422 | 0.04362 | -0.006 | -9.673
-5.5 | -0.383 | 0.04076 | -0.006 | -9.392
-5 | -0.341 | 0.03852 | -0.007 | -8.86
-4.5 | -0.299 | 0.03656 | -0.007 | -8.182
-4 | -0.256 | 0.03495 | -0.008 | -7.337
-3.5 | -0.213 | 0.03394 | -0.008 | -6.288
-3 | -0.17 | 0.03257 | -0.009 | -5.219
-2.5 | -0.126 | 0.0317 | -0.01 | -3.983
-2 | -0.082 | 0.03089 | -0.01 | -2.666
-1.5 | -0.047 | 0.00976 | -0.022 | -4.825
-1 | 0.007 | 0.00974 | -0.023 | 0.759
-0.5 | 0.062 | 0.00933 | -0.024 | 6.64
0 | 0.117 | 0.00802 | -0.025 | 14.644
0.5 | 0.172 | 0.00798 | -0.026 | 21.598
1 | 0.227 | 0.00803 | -0.027 | 28.274
1.5 | 0.282 | 0.00806 | -0.028 | 34.993
2 | 0.336 | 0.00777 | -0.03 | 43.309
2.5 | 0.391 | 0.00899 | -0.031 | 43.481
3 | 0.445 | 0.00879 | -0.032 | 50.568
3.5 | 0.498 | 0.01189 | -0.033 | 41.914
4 | 0.552 | 0.01232 | -0.034 | 44.765
4.5 | 0.604 | 0.01151 | -0.035 | 52.518
5 | 0.655 | 0.01356 | -0.036 | 48.296
5.5 | 0.702 | 0.01402 | -0.037 | 50.035
6 | 0.745 | 0.01468 | -0.038 | 50.738
6.5 | 0.631 | 0.04508 | -0.019 | 14
7 | 0.656 | 0.04889 | -0.017 | 13.428
7.5 | 0.679 | 0.05241 | -0.016 | 12.946
8 | 0.695 | 0.05638 | -0.016 | 12.335
8.5 | 0.707 | 0.06112 | -0.016 | 11.563
9 | 0.712 | 0.06641 | -0.016 | 10.726
9.5 | 0.712 | 0.07221 | -0.016 | 9.86
10 | 0.706 | 0.07801 | -0.016 | 9.052
10.5 | 0.695 | 0.08489 | -0.016 | 8.188
11 | 0.68 | 0.09322 | -0.017 | 7.29

## 18. Re 250k Mach 0.00 (2)
BIGFOIL.COM POLAR EXPORT
goe598
GOE 598 |  |  |  | Cl Max: | 0.8437 | at alpha= | 8 | deg
XFOIL ncrit=9 |  |  |  | L/D Max: | 58.3249 | at alpha= | 3 | deg
Re: | 250000 |  |  | Cd Min: | 0.06156 | at alpha= | 8 | deg
Mach: | 0 |  |  | Cl=0 at alpha= | -99 | deg
|  |  |  | @ Cl=0.1, Cd= | 0.0072
|  |  |  | @ Cl=0.4, Cd= | 0.0074043
|  |  |  | @ Cl=0.6, Cd= | 0.016564
alpha (deg) | Cl | Cd | Cm | Cl/Cd
0 | 0.1162 | 0.0072 | -0.0311 | 16.1389
0.5 | 0.2014 | 0.00711 | -0.0373 | 28.3263
1 | 0.2635 | 0.00698 | -0.0379 | 37.7507
1.5 | 0.3133 | 0.00701 | -0.0357 | 44.6933
2 | 0.3627 | 0.0072 | -0.0335 | 50.375
2.5 | 0.412 | 0.00747 | -0.0314 | 55.1539
3 | 0.4596 | 0.00788 | -0.0289 | 58.3249
3.5 | 0.4958 | 0.01059 | -0.0259 | 46.8178
4 | 0.5416 | 0.01325 | -0.0243 | 40.8755
4.5 | 0.5881 | 0.01597 | -0.0224 | 36.8253
5 | 0.6388 | 0.0185 | -0.0208 | 34.5297
5.5 | 0.6902 | 0.02259 | -0.019 | 30.5533
6 | 0.7448 | 0.0333 | -0.0137 | 22.3664
6.5 | 0.7801 | 0.03964 | -0.0118 | 19.6796
7 | 0.8129 | 0.04573 | -0.0105 | 17.7761
7.5 | 0.8279 | 0.05501 | -0.009 | 15.05
8 | 0.8437 | 0.06156 | -0.0084 | 13.7053

## 19. Re 250k Mach 0.10 (1)
BIGFOIL.COM POLAR EXPORT
goe598
GOE 598 |  |  |  | Cl Max: | 0.748 | at alpha= | 6 | deg
JavaFoil+Calcfoil stall+Eppler ext transition |  |  |  | L/D Max: | 52.532 | at alpha= | 4.5 | deg
Re: | 250000 |  |  | Cd Min: | 0.00778 | at alpha= | 2 | deg
Mach: | 0.1 |  |  | Cl=0 at alpha= | -1.0648 | deg
|  |  |  | @ Cl=0.1, Cd= | 0.0084021
|  |  |  | @ Cl=0.4, Cd= | 0.0089554
|  |  |  | @ Cl=0.6, Cd= | 0.011668
alpha (deg) | Cl | Cd | Cm | Cl/Cd
-15 | -0.389 | 0.19873 | 0.001 | -1.958
-14.5 | -0.414 | 0.18123 | 0.001 | -2.287
-14 | -0.44 | 0.16576 | 0.001 | -2.654
-13.5 | -0.465 | 0.15215 | 0 | -3.056
-13 | -0.489 | 0.13779 | 0 | -3.551
-12.5 | -0.512 | 0.12446 | 0 | -4.115
-12 | -0.533 | 0.11375 | -0.001 | -4.686
-11.5 | -0.551 | 0.10335 | -0.001 | -5.329
-11 | -0.565 | 0.09532 | -0.001 | -5.926
-10.5 | -0.575 | 0.08654 | -0.002 | -6.64
-10 | -0.579 | 0.07949 | -0.002 | -7.289
-9.5 | -0.579 | 0.07339 | -0.003 | -7.886
-9 | -0.572 | 0.06757 | -0.003 | -8.471
-8.5 | -0.56 | 0.06242 | -0.004 | -8.978
-8 | -0.543 | 0.05688 | -0.004 | -9.539
-7.5 | -0.52 | 0.05288 | -0.005 | -9.825
-7 | -0.491 | 0.04986 | -0.005 | -9.857
-6.5 | -0.459 | 0.04661 | -0.005 | -9.852
-6 | -0.424 | 0.04378 | -0.006 | -9.679
-5.5 | -0.385 | 0.04083 | -0.006 | -9.417
-5 | -0.343 | 0.03852 | -0.007 | -8.901
-4.5 | -0.301 | 0.03662 | -0.007 | -8.209
-4 | -0.258 | 0.03498 | -0.008 | -7.366
-3.5 | -0.214 | 0.03397 | -0.008 | -6.311
-3 | -0.171 | 0.03257 | -0.009 | -5.245
-2.5 | -0.127 | 0.03171 | -0.01 | -4.002
-2 | -0.083 | 0.0309 | -0.01 | -2.678
-1.5 | -0.047 | 0.00985 | -0.022 | -4.805
-1 | 0.007 | 0.00977 | -0.023 | 0.761
-0.5 | 0.062 | 0.00923 | -0.024 | 6.743
0 | 0.118 | 0.00801 | -0.025 | 14.723
0.5 | 0.173 | 0.00801 | -0.026 | 21.618
1 | 0.228 | 0.008 | -0.028 | 28.554
1.5 | 0.283 | 0.00808 | -0.029 | 35.083
2 | 0.338 | 0.00778 | -0.03 | 43.469
2.5 | 0.393 | 0.00898 | -0.031 | 43.715
3 | 0.447 | 0.00879 | -0.032 | 50.834
3.5 | 0.501 | 0.01186 | -0.033 | 42.236
4 | 0.554 | 0.01238 | -0.034 | 44.764
4.5 | 0.607 | 0.01156 | -0.035 | 52.532
5 | 0.658 | 0.01357 | -0.036 | 48.461
5.5 | 0.705 | 0.01402 | -0.037 | 50.269
6 | 0.748 | 0.01471 | -0.038 | 50.849
6.5 | 0.633 | 0.04534 | -0.019 | 13.967
7 | 0.658 | 0.04904 | -0.017 | 13.416
7.5 | 0.679 | 0.05258 | -0.016 | 12.917
8 | 0.695 | 0.05684 | -0.016 | 12.225
8.5 | 0.704 | 0.06171 | -0.016 | 11.417
9 | 0.708 | 0.06708 | -0.016 | 10.552
9.5 | 0.705 | 0.07282 | -0.016 | 9.68
10 | 0.696 | 0.07967 | -0.016 | 8.736
10.5 | 0.682 | 0.08628 | -0.016 | 7.9
11 | 0.662 | 0.09438 | -0.016 | 7.016

## 20. Re 250k Mach 0.10 (2)
BIGFOIL.COM POLAR EXPORT
goe598
GOE 598 |  |  |  | Cl Max: | 0.9956 | at alpha= | 20 | deg
XFOIL ncrit=9 |  |  |  | L/D Max: | 58.2219 | at alpha= | 3 | deg
Re: | 250000 |  |  | Cd Min: | 0.27434 | at alpha= | 20 | deg
Mach: | 0.1 |  |  | Cl=0 at alpha= | -0.69611 | deg
|  |  |  | @ Cl=0.1, Cd= | 0.0072
|  |  |  | @ Cl=0.4, Cd= | 0.0074132
|  |  |  | @ Cl=0.6, Cd= | 0.016574
alpha (deg) | Cl | Cd | Cm | Cl/Cd
-15 | -0.5131 | 0.16784 | 0.0214 | -3.0571
-14.5 | -0.5073 | 0.16283 | 0.0195 | -3.1155
-14 | -0.503 | 0.15789 | 0.0175 | -3.1858
-13.5 | -0.5054 | 0.15455 | 0.0145 | -3.2701
-13 | -0.5128 | 0.15167 | 0.0118 | -3.381
-12.5 | -0.51 | 0.14567 | 0.0093 | -3.5011
-12 | -0.507 | 0.13885 | 0.0068 | -3.6514
-11.5 | -0.509 | 0.1287 | 0.0055 | -3.9549
-11 | -0.4994 | 0.12169 | 0.0055 | -4.1039
-10.5 | -0.4957 | 0.11451 | 0.0041 | -4.3289
-10 | -0.6292 | 0.11559 | 0.0128 | -5.4434
-9.5 | -0.6208 | 0.10821 | 0.0114 | -5.737
-9 | -0.6152 | 0.10039 | 0.0082 | -6.1281
-8.5 | -0.612 | 0.09203 | 0.0037 | -6.65
-8 | -0.6119 | 0.08292 | -0.003 | -7.3794
-7.5 | -0.6048 | 0.07121 | -0.016 | -8.4932
-7 | -0.5866 | 0.05856 | -0.0266 | -10.0171
-6.5 | -0.5664 | 0.04559 | -0.0318 | -12.4238
-6 | -0.5325 | 0.03985 | -0.032 | -13.3626
-5 | -0.4468 | 0.02125 | -0.0288 | -21.0259
-4.5 | -0.3971 | 0.01707 | -0.0269 | -23.263
-4 | -0.3479 | 0.014 | -0.025 | -24.85
-3.5 | -0.2993 | 0.0122 | -0.0235 | -24.5328
-3 | -0.2496 | 0.01104 | -0.0223 | -22.6087
-2.5 | -0.1993 | 0.00999 | -0.0215 | -19.9499
-2 | -0.1501 | 0.00819 | -0.0215 | -18.3272
-1.5 | -0.103 | 0.00736 | -0.0197 | -13.9946
-1 | -0.0437 | 0.00704 | -0.0196 | -6.2074
-0.5 | 0.0282 | 0.0072 | -0.0239 | 3.9167
0 | 0.1191 | 0.0072 | -0.0317 | 16.5417
0.5 | 0.2026 | 0.00711 | -0.0375 | 28.4951
1 | 0.2647 | 0.00699 | -0.0379 | 37.8684
1.5 | 0.3148 | 0.00703 | -0.0357 | 44.7795
2 | 0.3645 | 0.00722 | -0.0336 | 50.4848
2.5 | 0.4141 | 0.00749 | -0.0315 | 55.287
3 | 0.4617 | 0.00793 | -0.0289 | 58.2219
3.5 | 0.497 | 0.01096 | -0.0258 | 45.3467
4 | 0.5443 | 0.01335 | -0.0243 | 40.7715
4.5 | 0.5911 | 0.01613 | -0.0223 | 36.646
5 | 0.6422 | 0.01868 | -0.0207 | 34.379
5.5 | 0.6938 | 0.02299 | -0.0187 | 30.1783
6 | 0.7479 | 0.03378 | -0.0134 | 22.1403
6.5 | 0.7823 | 0.04032 | -0.0115 | 19.4023
7 | 0.8139 | 0.04656 | -0.0101 | 17.4807
7.5 | 0.8267 | 0.05611 | -0.0089 | 14.7336
8 | 0.8391 | 0.06331 | -0.0086 | 13.2538
8.5 | 0.846 | 0.07119 | -0.0083 | 11.8837
9.5 | 0.7898 | 0.09468 | -0.017 | 8.3418
10 | 0.7798 | 0.10884 | -0.0293 | 7.1646
10.5 | 0.7781 | 0.1207 | -0.0373 | 6.4466
11 | 0.7795 | 0.13117 | -0.0448 | 5.9427
11.5 | 0.7812 | 0.14139 | -0.0519 | 5.5251
12 | 0.7853 | 0.15048 | -0.0561 | 5.2186
12.5 | 0.7919 | 0.15892 | -0.0596 | 4.983
13 | 0.8011 | 0.1667 | -0.0624 | 4.8056
13.5 | 0.8147 | 0.17408 | -0.0627 | 4.68
14 | 0.82 | 0.18532 | -0.0658 | 4.4248
14.5 | 0.8319 | 0.19362 | -0.0702 | 4.2966
15 | 0.8442 | 0.20134 | -0.0751 | 4.1929
15.5 | 0.8547 | 0.20813 | -0.0815 | 4.1066
16 | 0.8694 | 0.2156 | -0.0866 | 4.0325
16.5 | 0.8845 | 0.22312 | -0.0908 | 3.9642
17 | 0.9 | 0.2305 | -0.095 | 3.9046
17.5 | 0.9158 | 0.23769 | -0.0991 | 3.8529
18 | 0.9317 | 0.24448 | -0.1025 | 3.8109
18.5 | 0.9493 | 0.25618 | -0.1029 | 3.7056
19 | 0.9648 | 0.26292 | -0.108 | 3.6696
19.5 | 0.9795 | 0.26873 | -0.1139 | 3.6449
20 | 0.9956 | 0.27434 | -0.1201 | 3.6291

## 21. Re 250k Mach 0.25 (1)
BIGFOIL.COM POLAR EXPORT
goe598
GOE 598 |  |  |  | Cl Max: | 0.722 | at alpha= | 5.5 | deg
JavaFoil+Calcfoil stall+Eppler ext transition |  |  |  | L/D Max: | 53.7 | at alpha= | 4.5 | deg
Re: | 250000 |  |  | Cd Min: | 0.0076 | at alpha= | 1.5 | deg
Mach: | 0.25 |  |  | Cl=0 at alpha= | -1.0702 | deg
|  |  |  | @ Cl=0.1, Cd= | 0.0084553
|  |  |  | @ Cl=0.4, Cd= | 0.0089304
|  |  |  | @ Cl=0.6, Cd= | 0.10342
alpha (deg) | Cl | Cd | Cm | Cl/Cd
-13.5 | -0.141 | 0.45123 | 0 | -0.313
-13 | -0.224 | 0.27642 | 0 | -0.809
-12.5 | -0.289 | 0.20477 | 0 | -1.409
-12 | -0.347 | 0.16574 | -0.001 | -2.092
-11.5 | -0.399 | 0.13525 | -0.001 | -2.951
-11 | -0.445 | 0.1171 | -0.001 | -3.801
-10.5 | -0.484 | 0.10269 | -0.002 | -4.709
-10 | -0.513 | 0.08996 | -0.002 | -5.707
-9.5 | -0.534 | 0.08078 | -0.002 | -6.609
-9 | -0.545 | 0.07284 | -0.003 | -7.477
-8.5 | -0.546 | 0.06581 | -0.004 | -8.292
-8 | -0.538 | 0.0602 | -0.004 | -8.932
-7.5 | -0.521 | 0.05477 | -0.005 | -9.518
-7 | -0.498 | 0.05077 | -0.005 | -9.799
-6.5 | -0.468 | 0.04741 | -0.005 | -9.864
-6 | -0.433 | 0.04432 | -0.006 | -9.774
-5.5 | -0.394 | 0.04124 | -0.006 | -9.548
-5 | -0.351 | 0.03878 | -0.007 | -9.061
-4.5 | -0.308 | 0.03682 | -0.008 | -8.372
-4 | -0.264 | 0.03507 | -0.008 | -7.541
-3.5 | -0.22 | 0.03407 | -0.009 | -6.461
-3 | -0.175 | 0.03268 | -0.009 | -5.369
-2.5 | -0.13 | 0.03179 | -0.01 | -4.1
-2 | -0.085 | 0.03096 | -0.011 | -2.745
-1.5 | -0.049 | 0.00971 | -0.023 | -5.006
-1 | 0.008 | 0.00918 | -0.024 | 0.832
-0.5 | 0.064 | 0.00915 | -0.025 | 6.99
0 | 0.121 | 0.00805 | -0.026 | 15.062
0.5 | 0.178 | 0.008 | -0.027 | 22.24
1 | 0.235 | 0.00801 | -0.028 | 29.275
1.5 | 0.291 | 0.0076 | -0.029 | 38.289
2 | 0.347 | 0.0077 | -0.031 | 45.116
2.5 | 0.403 | 0.009 | -0.032 | 44.842
3 | 0.459 | 0.00916 | -0.033 | 50.133
3.5 | 0.514 | 0.01202 | -0.034 | 42.786
4 | 0.569 | 0.0125 | -0.035 | 45.551
4.5 | 0.623 | 0.01161 | -0.036 | 53.7
5 | 0.675 | 0.01382 | -0.037 | 48.826
5.5 | 0.722 | 0.01442 | -0.038 | 50.055
6 | 0.619 | 0.04162 | -0.022 | 14.866
6.5 | 0.643 | 0.04646 | -0.018 | 13.839
7 | 0.664 | 0.05032 | -0.017 | 13.196
7.5 | 0.679 | 0.05449 | -0.016 | 12.456
8 | 0.685 | 0.05952 | -0.016 | 11.506
8.5 | 0.681 | 0.06499 | -0.016 | 10.481
9 | 0.667 | 0.07263 | -0.016 | 9.185
9.5 | 0.642 | 0.08052 | -0.016 | 7.976
10 | 0.607 | 0.09064 | -0.016 | 6.695
10.5 | 0.562 | 0.10342 | -0.017 | 5.434

## 22. Re 250k Mach 0.25 (2)
BIGFOIL.COM POLAR EXPORT
goe598
GOE 598 |  |  |  | Cl Max: | 0.8161 | at alpha= | 7 | deg
XFOIL ncrit=9 |  |  |  | L/D Max: | 57.9682 | at alpha= | 3 | deg
Re: | 250000 |  |  | Cd Min: | 0.0513 | at alpha= | 7 | deg
Mach: | 0.25 |  |  | Cl=0 at alpha= | -99 | deg
|  |  |  | @ Cl=0.1, Cd= | 0.00722
|  |  |  | @ Cl=0.4, Cd= | 0.007475
|  |  |  | @ Cl=0.6, Cd= | 0.016563
alpha (deg) | Cl | Cd | Cm | Cl/Cd
0 | 0.1358 | 0.00722 | -0.0354 | 18.8089
0.5 | 0.2143 | 0.00711 | -0.0396 | 30.1406
1 | 0.2717 | 0.00703 | -0.0385 | 38.6486
1.5 | 0.323 | 0.00712 | -0.0362 | 45.3652
2 | 0.3744 | 0.00734 | -0.034 | 51.0082
2.5 | 0.4256 | 0.00761 | -0.0318 | 55.9264
3 | 0.4736 | 0.00817 | -0.0287 | 57.9682
3.5 | 0.508 | 0.0121 | -0.0255 | 41.9835
4 | 0.5588 | 0.01398 | -0.0239 | 39.9714
4.5 | 0.6076 | 0.01704 | -0.0216 | 35.6573
5 | 0.6611 | 0.01988 | -0.0198 | 33.2545
5.5 | 0.713 | 0.02514 | -0.0173 | 28.3612
6.5 | 0.7893 | 0.0477 | -0.0115 | 16.5472
7 | 0.8161 | 0.0513 | -0.0087 | 15.9084

## 23. Re 250k Mach 0.50 (1)
BIGFOIL.COM POLAR EXPORT
goe598
GOE 598 |  |  |  | Cl Max: | 1.024 | at alpha= | 20 | deg
JavaFoil+Calcfoil stall+Eppler ext transition |  |  |  | L/D Max: | 56.294 | at alpha= | 4.5 | deg
Re: | 250000 |  |  | Cd Min: | 0.00775 | at alpha= | 1.5 | deg
Mach: | 0.5 |  |  | Cl=0 at alpha= | -1.0849 | deg
|  |  |  | @ Cl=0.1, Cd= | 0.0092443
|  |  |  | @ Cl=0.4, Cd= | 0.0080824
|  |  |  | @ Cl=0.6, Cd= | 0.13724
alpha (deg) | Cl | Cd | Cm | Cl/Cd
-20 | -0.937 | 0.25779 | 0.007 | -3.634
-19.5 | -0.914 | 0.2516 | 0.007 | -3.632
-19 | -0.891 | 0.24907 | 0.006 | -3.576
-18.5 | -0.867 | 0.2448 | 0.006 | -3.542
-18 | -0.844 | 0.23648 | 0.005 | -3.567
-17.5 | -0.82 | 0.23241 | 0.005 | -3.529
-17 | -0.796 | 0.22928 | 0.004 | -3.473
-16.5 | -0.773 | 0.20682 | 0.004 | -3.737
-16 | -0.746 | 0.18989 | 0.003 | -3.93
-15.5 | -0.721 | 0.19656 | 0.002 | -3.668
-15 | -0.697 | 0.18865 | 0.002 | -3.693
-14.5 | -0.672 | 0.18726 | 0.001 | -3.591
-14 | -0.648 | 0.18131 | 0.001 | -3.574
-13.5 | -0.624 | 0.16681 | 0.001 | -3.743
-13 | -0.597 | 0.15579 | 0 | -3.835
-12.5 | -0.573 | 0.15078 | 0 | -3.799
-12 | -0.548 | 0.14493 | -0.001 | -3.784
-11.5 | -0.524 | 0.14091 | -0.001 | -3.718
-11 | -0.499 | 0.14324 | -0.002 | -3.485
-10.5 | -0.475 | 0.1397 | -0.002 | -3.397
-10 | -0.45 | 0.13687 | -0.003 | -3.286
-9.5 | -0.425 | 0.13427 | -0.003 | -3.165
-9 | -0.4 | 0.12579 | -0.004 | -3.18
-8.5 | -0.375 | 0.12301 | -0.004 | -3.049
-8 | -0.35 | 0.09408 | -0.004 | -3.716
-7.5 | -0.324 | 0.0881 | -0.004 | -3.681
-7 | -0.299 | 0.08215 | -0.005 | -3.642
-6.5 | -0.466 | 0.05426 | -0.006 | -8.587
-6 | -0.462 | 0.04835 | -0.007 | -9.551
-5.5 | -0.429 | 0.04412 | -0.007 | -9.73
-5 | -0.386 | 0.04097 | -0.008 | -9.423
-4.5 | -0.341 | 0.03782 | -0.008 | -9.002
-4 | -0.293 | 0.03583 | -0.009 | -8.185
-3.5 | -0.245 | 0.03416 | -0.01 | -7.165
-3 | -0.195 | 0.0332 | -0.01 | -5.885
-2.5 | -0.145 | 0.03209 | -0.011 | -4.529
-2 | -0.095 | 0.03124 | -0.012 | -3.037
-1.5 | -0.044 | 0.03062 | -0.012 | -1.44
-1 | 0.009 | 0.00939 | -0.027 | 0.909
-0.5 | 0.071 | 0.00928 | -0.028 | 7.699
0 | 0.136 | 0.0092 | -0.029 | 14.728
0.5 | 0.199 | 0.00814 | -0.03 | 24.428
1 | 0.262 | 0.00817 | -0.032 | 32.106
1.5 | 0.325 | 0.00775 | -0.033 | 41.964
2 | 0.388 | 0.00781 | -0.034 | 49.703
2.5 | 0.451 | 0.00924 | -0.035 | 48.744
3 | 0.512 | 0.01244 | -0.037 | 41.179
3.5 | 0.574 | 0.01276 | -0.038 | 44.952
4 | 0.634 | 0.01362 | -0.039 | 46.527
4.5 | 0.693 | 0.0123 | -0.04 | 56.294
5 | 0.6 | 0.03925 | -0.02 | 15.287
5.5 | 0.632 | 0.04248 | -0.02 | 14.873
6 | 0.643 | 0.04741 | -0.018 | 13.563
6.5 | 0.606 | 0.05709 | -0.016 | 10.606
7 | 0.404 | 0.0943 | -0.015 | 4.283
7.5 | 0.429 | 0.0964 | -0.016 | 4.445
8 | 0.453 | 0.09838 | -0.016 | 4.605
8.5 | 0.477 | 0.10103 | -0.017 | 4.726
9 | 0.502 | 0.10622 | -0.019 | 4.727
9.5 | 0.528 | 0.11672 | -0.023 | 4.521
10 | 0.552 | 0.13105 | -0.023 | 4.211
10.5 | 0.576 | 0.13408 | -0.024 | 4.296
11 | 0.6 | 0.13724 | -0.025 | 4.373
11.5 | 0.624 | 0.14571 | -0.025 | 4.283
12 | 0.648 | 0.14692 | -0.026 | 4.411
12.5 | 0.674 | 0.16794 | -0.029 | 4.012
13 | 0.698 | 0.17148 | -0.03 | 4.068
13.5 | 0.721 | 0.1736 | -0.031 | 4.155
14 | 0.745 | 0.16675 | -0.032 | 4.469
14.5 | 0.769 | 0.17124 | -0.033 | 4.49
15 | 0.792 | 0.17554 | -0.033 | 4.512
15.5 | 0.815 | 0.18148 | -0.034 | 4.492
16 | 0.839 | 0.18602 | -0.035 | 4.508
16.5 | 0.862 | 0.19031 | -0.035 | 4.528
17 | 0.885 | 0.19905 | -0.037 | 4.447
17.5 | 0.909 | 0.20641 | -0.039 | 4.406
18 | 0.935 | 0.21756 | -0.041 | 4.296
18.5 | 0.957 | 0.22275 | -0.042 | 4.297
19 | 0.98 | 0.2328 | -0.043 | 4.209
19.5 | 1.002 | 0.25068 | -0.043 | 3.996
20 | 1.024 | 0.25565 | -0.044 | 4.007

## 24. Re 250k Mach 0.50 (2)
BIGFOIL.COM POLAR EXPORT
goe598
GOE 598 |  |  |  | Cl Max: | 1.1174 | at alpha= | 20 | deg
XFOIL ncrit=9 |  |  |  | L/D Max: | 58.083 | at alpha= | 2.5 | deg
Re: | 250000 |  |  | Cd Min: | 0.30866 | at alpha= | 20 | deg
Mach: | 0.5 |  |  | Cl=0 at alpha= | -0.92857 | deg
|  |  |  | @ Cl=0.1, Cd= | 0.0074128
|  |  |  | @ Cl=0.4, Cd= | 0.0077279
|  |  |  | @ Cl=0.6, Cd= | 0.015934
alpha (deg) | Cl | Cd | Cm | Cl/Cd
-20 | -0.9816 | 0.29648 | 0.1092 | -3.3108
-19.5 | -0.9591 | 0.28793 | 0.1038 | -3.331
-19 | -0.936 | 0.27934 | 0.0982 | -3.3508
-18.5 | -0.9123 | 0.27182 | 0.0917 | -3.3563
-18 | -0.8909 | 0.26539 | 0.0848 | -3.3569
-17.5 | -0.8707 | 0.25845 | 0.0786 | -3.3689
-16.5 | -0.8258 | 0.23711 | 0.0703 | -3.4828
-16 | -0.804 | 0.2275 | 0.0671 | -3.5341
-15.5 | -0.7831 | 0.21909 | 0.063 | -3.5743
-15 | -0.7625 | 0.21081 | 0.0586 | -3.617
-14.5 | -0.7423 | 0.20251 | 0.0543 | -3.6655
-14 | -0.7223 | 0.1942 | 0.0497 | -3.7194
-13.5 | -0.7044 | 0.18726 | 0.0433 | -3.7616
-13 | -0.6931 | 0.18121 | 0.0369 | -3.8248
-12.5 | -0.6782 | 0.17315 | 0.0321 | -3.9168
-12 | -0.6555 | 0.16029 | 0.0327 | -4.0895
-11.5 | -0.64 | 0.15216 | 0.03 | -4.2061
-11 | -0.6261 | 0.14408 | 0.0268 | -4.3455
-10.5 | -0.6138 | 0.13595 | 0.0233 | -4.5149
-10 | -0.6031 | 0.12776 | 0.0193 | -4.7206
-9.5 | -0.5982 | 0.12016 | 0.0116 | -4.9784
-9 | -0.5903 | 0.11174 | 0.0062 | -5.2828
-8.5 | -0.5808 | 0.10224 | 0.0072 | -5.6808
-8 | -0.5708 | 0.09463 | 0.0048 | -6.0319
-7.5 | -0.57 | 0.08585 | -0.0067 | -6.6395
-7 | -0.5608 | 0.07842 | -0.005 | -7.1512
-6 | -0.546 | 0.0595 | -0.0235 | -9.1765
-5.5 | -0.5294 | 0.04895 | -0.0336 | -10.8151
-5 | -0.4999 | 0.03528 | -0.0357 | -14.1695
-4.5 | -0.464 | 0.02682 | -0.0348 | -17.3005
-4 | -0.4155 | 0.02067 | -0.032 | -20.1016
-3.5 | -0.3613 | 0.01562 | -0.0291 | -23.1306
-3 | -0.3049 | 0.01312 | -0.0263 | -23.2393
-2.5 | -0.2485 | 0.01165 | -0.0241 | -21.3305
-2 | -0.1914 | 0.01064 | -0.0227 | -17.9887
-1.5 | -0.102 | 0.00873 | -0.0291 | -11.6838
-1 | -0.0158 | 0.00777 | -0.0329 | -2.0335
-0.5 | 0.0948 | 0.00742 | -0.0407 | 12.7763
0 | 0.1813 | 0.0073 | -0.0449 | 24.8356
0.5 | 0.245 | 0.00725 | -0.0438 | 33.7931
1 | 0.3015 | 0.00733 | -0.0408 | 41.1323
1.5 | 0.3607 | 0.00756 | -0.0386 | 47.7116
2 | 0.4192 | 0.00781 | -0.0359 | 53.6748
2.5 | 0.4757 | 0.00819 | -0.0323 | 58.083
3 | 0.5131 | 0.01139 | -0.0276 | 45.0483
3.5 | 0.5671 | 0.01396 | -0.0246 | 40.6232
4 | 0.6211 | 0.0172 | -0.0213 | 36.1105
4.5 | 0.6807 | 0.02146 | -0.0181 | 31.7195
5 | 0.7353 | 0.02643 | -0.0145 | 27.8207
5.5 | 0.7726 | 0.03381 | -0.0109 | 22.8512
6 | 0.7904 | 0.04243 | -0.0083 | 18.6283
6.5 | 0.7963 | 0.05305 | -0.0075 | 15.0104
7 | 0.7864 | 0.06533 | -0.0115 | 12.0373
7.5 | 0.7719 | 0.07575 | -0.0188 | 10.1901
8 | 0.7697 | 0.08579 | -0.0236 | 8.9719
8.5 | 0.7651 | 0.09697 | -0.0268 | 7.8901
9 | 0.7572 | 0.1093 | -0.0418 | 6.9277
9.5 | 0.7605 | 0.11867 | -0.046 | 6.4085
10 | 0.7691 | 0.12731 | -0.048 | 6.0412
10.5 | 0.7785 | 0.13782 | -0.0469 | 5.6487
11 | 0.7838 | 0.1473 | -0.0543 | 5.3211
11.5 | 0.7893 | 0.15603 | -0.0628 | 5.0586
12 | 0.8043 | 0.16427 | -0.0654 | 4.8962
12.5 | 0.8229 | 0.17557 | -0.0648 | 4.687
13 | 0.8367 | 0.18465 | -0.0706 | 4.5313
13.5 | 0.8477 | 0.19213 | -0.0788 | 4.4121
14 | 0.8655 | 0.20083 | -0.0846 | 4.3096
14.5 | 0.8844 | 0.2096 | -0.0893 | 4.2195
15 | 0.904 | 0.21827 | -0.0937 | 4.1417
15.5 | 0.9243 | 0.22702 | -0.0976 | 4.0714
16 | 0.9502 | 0.24121 | -0.0978 | 3.9393
16.5 | 0.9691 | 0.24962 | -0.1038 | 3.8823
17 | 0.9873 | 0.25707 | -0.1106 | 3.8406
17.5 | 1.0071 | 0.26394 | -0.1182 | 3.8156
18 | 1.03 | 0.27237 | -0.1248 | 3.7816
18.5 | 1.0523 | 0.28129 | -0.1304 | 3.741
19 | 1.0742 | 0.29011 | -0.1357 | 3.7027
19.5 | 1.096 | 0.29903 | -0.1409 | 3.6652
20 | 1.1174 | 0.30866 | -0.1453 | 3.6202

## 25. Re 500k Mach 0.00 (1)
BIGFOIL.COM POLAR EXPORT
goe598
GOE 598 |  |  |  | Cl Max: | 0.818 | at alpha= | 7 | deg
JavaFoil+Calcfoil stall+Eppler ext transition |  |  |  | L/D Max: | 61.525 | at alpha= | 3 | deg
Re: | 500000 |  |  | Cd Min: | 0.00641 | at alpha= | 2 | deg
Mach: | 0 |  |  | Cl=0 at alpha= | -1.0648 | deg
|  |  |  | @ Cl=0.1, Cd= | 0.0071545
|  |  |  | @ Cl=0.4, Cd= | 0.00738
|  |  |  | @ Cl=0.6, Cd= | 0.010219
alpha (deg) | Cl | Cd | Cm | Cl/Cd
-15 | -0.429 | 0.16308 | 0.001 | -2.633
-14.5 | -0.452 | 0.14861 | 0.001 | -3.041
-14 | -0.474 | 0.13693 | 0.001 | -3.464
-13.5 | -0.496 | 0.12785 | 0 | -3.882
-13 | -0.517 | 0.11644 | 0 | -4.442
-12.5 | -0.537 | 0.10859 | 0 | -4.943
-12 | -0.554 | 0.09937 | -0.001 | -5.574
-11.5 | -0.568 | 0.09166 | -0.001 | -6.199
-11 | -0.579 | 0.08532 | -0.001 | -6.786
-10.5 | -0.586 | 0.07852 | -0.002 | -7.457
-10 | -0.588 | 0.07265 | -0.002 | -8.088
-9.5 | -0.585 | 0.06687 | -0.003 | -8.741
-9 | -0.576 | 0.06161 | -0.003 | -9.351
-8.5 | -0.562 | 0.05763 | -0.004 | -9.758
-8 | -0.543 | 0.05353 | -0.004 | -10.149
-7.5 | -0.519 | 0.04944 | -0.005 | -10.501
-7 | -0.49 | 0.04698 | -0.005 | -10.437
-6.5 | -0.458 | 0.04408 | -0.005 | -10.385
-6 | -0.422 | 0.04163 | -0.006 | -10.14
-5.5 | -0.383 | 0.03911 | -0.006 | -9.792
-5 | -0.341 | 0.03696 | -0.007 | -9.238
-4.5 | -0.299 | 0.03521 | -0.007 | -8.5
-4 | -0.257 | 0.03368 | -0.008 | -7.619
-3.5 | -0.214 | 0.03262 | -0.009 | -6.546
-3 | -0.21 | 0.00892 | -0.019 | -23.483
-2.5 | -0.156 | 0.00874 | -0.02 | -17.806
-2 | -0.101 | 0.00863 | -0.021 | -11.752
-1.5 | -0.047 | 0.00858 | -0.022 | -5.489
-1 | 0.007 | 0.00854 | -0.023 | 0.866
-0.5 | 0.062 | 0.00826 | -0.024 | 7.496
0 | 0.117 | 0.00666 | -0.025 | 17.625
0.5 | 0.172 | 0.0066 | -0.026 | 26.096
1 | 0.227 | 0.00663 | -0.027 | 34.249
1.5 | 0.282 | 0.00668 | -0.028 | 42.178
2 | 0.336 | 0.00641 | -0.03 | 52.458
2.5 | 0.391 | 0.00741 | -0.031 | 52.745
3 | 0.445 | 0.00723 | -0.032 | 61.525
3.5 | 0.498 | 0.01039 | -0.033 | 47.974
4 | 0.552 | 0.01081 | -0.034 | 51.018
4.5 | 0.604 | 0.01017 | -0.035 | 59.388
5 | 0.655 | 0.01183 | -0.036 | 55.352
5.5 | 0.702 | 0.01226 | -0.037 | 57.211
6 | 0.745 | 0.01294 | -0.038 | 57.563
6.5 | 0.784 | 0.0135 | -0.039 | 58.088
7 | 0.818 | 0.01404 | -0.04 | 58.284
7.5 | 0.681 | 0.04927 | -0.019 | 13.819
8 | 0.696 | 0.05326 | -0.017 | 13.068
8.5 | 0.707 | 0.05737 | -0.017 | 12.328
9 | 0.713 | 0.06212 | -0.017 | 11.474
9.5 | 0.712 | 0.06694 | -0.018 | 10.644
10 | 0.707 | 0.07247 | -0.018 | 9.749
10.5 | 0.695 | 0.07888 | -0.017 | 8.816
11 | 0.68 | 0.08478 | -0.018 | 8.019
11.5 | 0.66 | 0.09148 | -0.018 | 7.218
12 | 0.638 | 0.09932 | -0.018 | 6.419

## 26. Re 500k Mach 0.00 (2)
BIGFOIL.COM POLAR EXPORT
goe598
GOE 598 |  |  |  | Cl Max: | 0.695 | at alpha= | 5.5 | deg
XFOIL ncrit=9 |  |  |  | L/D Max: | 66.9 | at alpha= | 2.5 | deg
Re: | 500000 |  |  | Cd Min: | 0.01807 | at alpha= | 5.5 | deg
Mach: | 0 |  |  | Cl=0 at alpha= | -99 | deg
|  |  |  | @ Cl=0.1, Cd= | 0.0048
|  |  |  | @ Cl=0.4, Cd= | 0.0059889
|  |  |  | @ Cl=0.6, Cd= | 0.012717
alpha (deg) | Cl | Cd | Cm | Cl/Cd
0 | 0.1376 | 0.0048 | -0.033 | 28.6667
0.5 | 0.1934 | 0.0049 | -0.0326 | 39.4694
1 | 0.2446 | 0.00511 | -0.0313 | 47.8669
1.5 | 0.2967 | 0.00534 | -0.0303 | 55.5618
2 | 0.3496 | 0.00559 | -0.0296 | 62.5403
2.5 | 0.4014 | 0.006 | -0.0286 | 66.9
3 | 0.4478 | 0.00758 | -0.0274 | 59.0765
3.5 | 0.4943 | 0.00986 | -0.0266 | 50.1318
4 | 0.5453 | 0.01133 | -0.0255 | 48.1289
4.5 | 0.5965 | 0.01258 | -0.0246 | 47.4165
5 | 0.6459 | 0.01451 | -0.0233 | 44.5141
5.5 | 0.695 | 0.01807 | -0.0214 | 38.4615

## 27. Re 500k Mach 0.10 (1)
BIGFOIL.COM POLAR EXPORT
goe598
GOE 598 |  |  |  | Cl Max: | 0.82 | at alpha= | 7 | deg
JavaFoil+Calcfoil stall+Eppler ext transition |  |  |  | L/D Max: | 61.67 | at alpha= | 3 | deg
Re: | 500000 |  |  | Cd Min: | 0.00642 | at alpha= | 2 | deg
Mach: | 0.1 |  |  | Cl=0 at alpha= | -1.0648 | deg
|  |  |  | @ Cl=0.1, Cd= | 0.0071082
|  |  |  | @ Cl=0.4, Cd= | 0.0073544
|  |  |  | @ Cl=0.6, Cd= | 0.010219
alpha (deg) | Cl | Cd | Cm | Cl/Cd
-15 | -0.389 | 0.17148 | 0.001 | -2.271
-14.5 | -0.415 | 0.15762 | 0.001 | -2.631
-14 | -0.44 | 0.14409 | 0.001 | -3.055
-13.5 | -0.465 | 0.13161 | 0 | -3.535
-13 | -0.49 | 0.12126 | 0 | -4.038
-12.5 | -0.513 | 0.11158 | 0 | -4.594
-12 | -0.533 | 0.10323 | -0.001 | -5.167
-11.5 | -0.551 | 0.09442 | -0.001 | -5.838
-11 | -0.565 | 0.08639 | -0.001 | -6.544
-10.5 | -0.575 | 0.07986 | -0.002 | -7.203
-10 | -0.58 | 0.07305 | -0.002 | -7.941
-9.5 | -0.58 | 0.06795 | -0.003 | -8.528
-9 | -0.573 | 0.06254 | -0.003 | -9.165
-8.5 | -0.561 | 0.05815 | -0.004 | -9.648
-8 | -0.543 | 0.05361 | -0.004 | -10.133
-7.5 | -0.52 | 0.04979 | -0.005 | -10.443
-7 | -0.492 | 0.04696 | -0.005 | -10.47
-6.5 | -0.459 | 0.04428 | -0.005 | -10.376
-6 | -0.424 | 0.04164 | -0.006 | -10.178
-5.5 | -0.385 | 0.03909 | -0.006 | -9.839
-5 | -0.343 | 0.03703 | -0.007 | -9.262
-4.5 | -0.301 | 0.03526 | -0.008 | -8.529
-4 | -0.258 | 0.03371 | -0.008 | -7.65
-3.5 | -0.215 | 0.03266 | -0.009 | -6.571
-3 | -0.211 | 0.00883 | -0.019 | -23.844
-2.5 | -0.156 | 0.0087 | -0.02 | -17.979
-2 | -0.102 | 0.00867 | -0.021 | -11.759
-1.5 | -0.047 | 0.0085 | -0.022 | -5.568
-1 | 0.007 | 0.00856 | -0.023 | 0.868
-0.5 | 0.062 | 0.00816 | -0.024 | 7.626
0 | 0.118 | 0.00661 | -0.025 | 17.854
0.5 | 0.173 | 0.00662 | -0.026 | 26.143
1 | 0.228 | 0.00661 | -0.028 | 34.54
1.5 | 0.283 | 0.00664 | -0.029 | 42.684
2 | 0.338 | 0.00642 | -0.03 | 52.658
2.5 | 0.393 | 0.00737 | -0.031 | 53.289
3 | 0.447 | 0.00725 | -0.032 | 61.67
3.5 | 0.501 | 0.01044 | -0.033 | 47.975
4 | 0.554 | 0.01087 | -0.034 | 50.992
4.5 | 0.607 | 0.01012 | -0.035 | 59.977
5 | 0.658 | 0.01184 | -0.036 | 55.571
5.5 | 0.705 | 0.01226 | -0.037 | 57.474
6 | 0.748 | 0.01297 | -0.038 | 57.691
6.5 | 0.787 | 0.0136 | -0.039 | 57.847
7 | 0.82 | 0.0141 | -0.04 | 58.16
7.5 | 0.681 | 0.0498 | -0.02 | 13.686
8 | 0.695 | 0.0537 | -0.018 | 12.952
8.5 | 0.705 | 0.05789 | -0.018 | 12.18
9 | 0.708 | 0.0627 | -0.018 | 11.297
9.5 | 0.705 | 0.06797 | -0.017 | 10.377
10 | 0.696 | 0.07315 | -0.017 | 9.52
10.5 | 0.682 | 0.0799 | -0.018 | 8.535
11 | 0.662 | 0.08594 | -0.017 | 7.709
11.5 | 0.639 | 0.0942 | -0.018 | 6.784
12 | 0.612 | 0.10241 | -0.018 | 5.98

## 28. Re 500k Mach 0.10 (2)
BIGFOIL.COM POLAR EXPORT
goe598
GOE 598 |  |  |  | Cl Max: | 1.0006 | at alpha= | 20 | deg
XFOIL ncrit=9 |  |  |  | L/D Max: | 66.932 | at alpha= | 2.5 | deg
Re: | 500000 |  |  | Cd Min: | 0.27437 | at alpha= | 20 | deg
Mach: | 0.1 |  |  | Cl=0 at alpha= | -1.1128 | deg
|  |  |  | @ Cl=0.1, Cd= | 0.0049356
|  |  |  | @ Cl=0.4, Cd= | 0.0060003
|  |  |  | @ Cl=0.6, Cd= | 0.012706
alpha (deg) | Cl | Cd | Cm | Cl/Cd
-20 | -0.8823 | 0.26653 | 0.0916 | -3.3103
-19.5 | -0.8637 | 0.25974 | 0.0864 | -3.3252
-19 | -0.8467 | 0.25302 | 0.0812 | -3.3464
-18 | -0.815 | 0.23767 | 0.0742 | -3.4291
-17.5 | -0.7989 | 0.23127 | 0.0705 | -3.4544
-17 | -0.7826 | 0.22437 | 0.0666 | -3.488
-16.5 | -0.7667 | 0.2173 | 0.0627 | -3.5283
-16 | -0.7508 | 0.21006 | 0.0589 | -3.5742
-15.5 | -0.7346 | 0.2026 | 0.0548 | -3.6259
-15 | -0.7196 | 0.19535 | 0.05 | -3.6836
-14.5 | -0.7072 | 0.18803 | 0.0456 | -3.7611
-14 | -0.6946 | 0.18042 | 0.0418 | -3.8499
-13.5 | -0.683 | 0.17253 | 0.0381 | -3.9587
-13 | -0.6769 | 0.16241 | 0.0351 | -4.1678
-12.5 | -0.6642 | 0.15539 | 0.0339 | -4.2744
-12 | -0.6542 | 0.14815 | 0.0313 | -4.4158
-11.5 | -0.6456 | 0.14044 | 0.0283 | -4.597
-11 | -0.6379 | 0.13219 | 0.0246 | -4.8256
-10.5 | -0.629 | 0.1239 | 0.0189 | -5.0767
-10 | -0.6216 | 0.11549 | 0.0145 | -5.3823
-9.5 | -0.6163 | 0.10657 | 0.01 | -5.7831
-9 | -0.6124 | 0.09726 | 0.005 | -6.2965
-8.5 | -0.6276 | 0.08381 | -0.0028 | -7.4884
-8 | -0.6282 | 0.07062 | -0.0168 | -8.8955
-7.5 | -0.6165 | 0.05971 | -0.0247 | -10.3249
-7 | -0.5959 | 0.05033 | -0.0291 | -11.8399
-6.5 | -0.5672 | 0.04142 | -0.0314 | -13.6939
-6 | -0.5374 | 0.02558 | -0.0303 | -21.0086
-5.5 | -0.4935 | 0.01951 | -0.0284 | -25.2947
-5 | -0.4467 | 0.01537 | -0.0268 | -29.0631
-4.5 | -0.3984 | 0.01315 | -0.0253 | -30.2966
-4 | -0.3488 | 0.01214 | -0.0239 | -28.7315
-3.5 | -0.3011 | 0.00994 | -0.0224 | -30.2918
-3 | -0.2512 | 0.00912 | -0.0212 | -27.5439
-2.5 | -0.2009 | 0.00853 | -0.0203 | -23.5522
-2 | -0.128 | 0.0081 | -0.0243 | -15.8025
-1.5 | -0.0549 | 0.0068 | -0.0291 | -8.0735
-1 | 0.016 | 0.00575 | -0.0328 | 2.7826
-0.5 | 0.0728 | 0.00503 | -0.0323 | 14.4732
0 | 0.1362 | 0.00481 | -0.0327 | 28.316
1 | 0.2459 | 0.00512 | -0.0314 | 48.0273
1.5 | 0.2983 | 0.00536 | -0.0304 | 55.653
2 | 0.3515 | 0.0056 | -0.0297 | 62.7679
2.5 | 0.4036 | 0.00603 | -0.0287 | 66.932
3 | 0.45 | 0.00766 | -0.0274 | 58.7467
3.5 | 0.497 | 0.0099 | -0.0266 | 50.202
4 | 0.5482 | 0.01139 | -0.0255 | 48.1299
4.5 | 0.5996 | 0.01269 | -0.0245 | 47.2498
5 | 0.6492 | 0.01472 | -0.0231 | 44.1033
5.5 | 0.6987 | 0.01869 | -0.021 | 37.3836
6 | 0.7464 | 0.02787 | -0.0167 | 26.7815
6.5 | 0.7878 | 0.0317 | -0.0159 | 24.8517
7 | 0.8158 | 0.03987 | -0.0127 | 20.4615
7.5 | 0.8422 | 0.04713 | -0.0106 | 17.8697
8 | 0.8564 | 0.05445 | -0.0096 | 15.7282
8.5 | 0.8574 | 0.0622 | -0.0092 | 13.7846
9 | 0.8355 | 0.07183 | -0.0104 | 11.6316
9.5 | 0.8114 | 0.09019 | -0.027 | 8.9966
10 | 0.8028 | 0.10288 | -0.0352 | 7.8033
10.5 | 0.7961 | 0.11376 | -0.0405 | 6.9981
11 | 0.7782 | 0.12792 | -0.0461 | 6.0835
11.5 | 0.7804 | 0.13808 | -0.0505 | 5.6518
12 | 0.7847 | 0.14774 | -0.0545 | 5.3114
12.5 | 0.7912 | 0.15706 | -0.0585 | 5.0376
13 | 0.7996 | 0.166 | -0.0625 | 4.8169
13.5 | 0.8103 | 0.17455 | -0.0666 | 4.6422
14 | 0.8206 | 0.18305 | -0.0719 | 4.4829
14.5 | 0.8327 | 0.19136 | -0.0761 | 4.3515
15 | 0.8456 | 0.1994 | -0.08 | 4.2407
15.5 | 0.8592 | 0.20721 | -0.084 | 4.1465
16 | 0.8733 | 0.21471 | -0.0879 | 4.0673
16.5 | 0.8879 | 0.22165 | -0.0915 | 4.0059
17.5 | 0.9167 | 0.23789 | -0.0976 | 3.8535
18 | 0.9323 | 0.24541 | -0.1025 | 3.7989
18.5 | 0.9482 | 0.25269 | -0.108 | 3.7524
19 | 0.9666 | 0.26013 | -0.1135 | 3.7158
19.5 | 0.9838 | 0.26739 | -0.118 | 3.6793
20 | 1.0006 | 0.27437 | -0.1225 | 3.6469

## 29. Re 500k Mach 0.25 (1)
BIGFOIL.COM POLAR EXPORT
goe598
GOE 598 |  |  |  | Cl Max: | 0.8 | at alpha= | 6.5 | deg
JavaFoil+Calcfoil stall+Eppler ext transition |  |  |  | L/D Max: | 61.381 | at alpha= | 4.5 | deg
Re: | 500000 |  |  | Cd Min: | 0.0063 | at alpha= | 1.5 | deg
Mach: | 0.25 |  |  | Cl=0 at alpha= | -1.0702 | deg
|  |  |  | @ Cl=0.1, Cd= | 0.007169
|  |  |  | @ Cl=0.4, Cd= | 0.0073821
|  |  |  | @ Cl=0.6, Cd= | 0.12404
alpha (deg) | Cl | Cd | Cm | Cl/Cd
-13.5 | -0.141 | 0.12097 | 0 | -1.169
-13 | -0.224 | 0.21678 | 0 | -1.032
-12.5 | -0.289 | 0.17246 | 0 | -1.674
-12 | -0.347 | 0.14083 | -0.001 | -2.464
-11.5 | -0.399 | 0.11929 | -0.001 | -3.348
-11 | -0.445 | 0.10156 | -0.001 | -4.385
-10.5 | -0.484 | 0.09072 | -0.002 | -5.334
-10 | -0.514 | 0.08174 | -0.002 | -6.286
-9.5 | -0.534 | 0.07369 | -0.003 | -7.252
-9 | -0.545 | 0.0664 | -0.003 | -8.211
-8.5 | -0.546 | 0.06114 | -0.004 | -8.938
-8 | -0.538 | 0.05602 | -0.004 | -9.61
-7.5 | -0.522 | 0.05177 | -0.005 | -10.08
-7 | -0.498 | 0.04797 | -0.005 | -10.378
-6.5 | -0.468 | 0.0448 | -0.006 | -10.44
-6 | -0.433 | 0.04206 | -0.006 | -10.302
-5.5 | -0.394 | 0.03936 | -0.007 | -10.006
-5 | -0.352 | 0.03719 | -0.007 | -9.453
-4.5 | -0.308 | 0.03537 | -0.008 | -8.719
-4 | -0.265 | 0.03374 | -0.008 | -7.843
-3.5 | -0.22 | 0.03272 | -0.009 | -6.732
-3 | -0.216 | 0.00889 | -0.02 | -24.334
-2.5 | -0.161 | 0.00868 | -0.021 | -18.514
-2 | -0.105 | 0.00862 | -0.022 | -12.148
-1.5 | -0.049 | 0.00848 | -0.023 | -5.731
-1 | 0.008 | 0.00808 | -0.024 | 0.945
-0.5 | 0.064 | 0.00811 | -0.025 | 7.882
0 | 0.121 | 0.00662 | -0.026 | 18.314
0.5 | 0.178 | 0.00661 | -0.027 | 26.943
1 | 0.235 | 0.00664 | -0.028 | 35.335
1.5 | 0.291 | 0.0063 | -0.029 | 46.204
2 | 0.347 | 0.00636 | -0.031 | 54.605
2.5 | 0.403 | 0.00744 | -0.032 | 54.223
3 | 0.459 | 0.00752 | -0.033 | 61.08
3.5 | 0.514 | 0.01052 | -0.034 | 48.912
4 | 0.569 | 0.01098 | -0.035 | 51.858
4.5 | 0.623 | 0.01015 | -0.036 | 61.381
5 | 0.675 | 0.01202 | -0.037 | 56.112
5.5 | 0.722 | 0.01266 | -0.038 | 57.009
6 | 0.764 | 0.01328 | -0.039 | 57.498
6.5 | 0.8 | 0.014 | -0.04 | 57.122
7 | 0.667 | 0.04726 | -0.02 | 14.103
7.5 | 0.679 | 0.05123 | -0.018 | 13.262
8 | 0.685 | 0.05583 | -0.017 | 12.276
8.5 | 0.682 | 0.06051 | -0.017 | 11.264
9 | 0.667 | 0.06672 | -0.017 | 10.004
9.5 | 0.642 | 0.07389 | -0.017 | 8.695
10 | 0.607 | 0.0811 | -0.017 | 7.486
10.5 | 0.562 | 0.09128 | -0.018 | 6.158
11 | 0.509 | 0.10506 | -0.018 | 4.841
11.5 | 0.448 | 0.12404 | -0.019 | 3.611

## 30. Re 500k Mach 0.25 (2)
BIGFOIL.COM POLAR EXPORT
goe598
GOE 598 |  |  |  | Cl Max: | 1.0208 | at alpha= | 20 | deg
XFOIL ncrit=9 |  |  |  | L/D Max: | 67.3096 | at alpha= | 2.5 | deg
Re: | 500000 |  |  | Cd Min: | 0.27985 | at alpha= | 20 | deg
Mach: | 0.25 |  |  | Cl=0 at alpha= | -1.1508 | deg
|  |  |  | @ Cl=0.1, Cd= | 0.0050398
|  |  |  | @ Cl=0.4, Cd= | 0.0060325
|  |  |  | @ Cl=0.6, Cd= | 0.012918
alpha (deg) | Cl | Cd | Cm | Cl/Cd
-20 | -0.8983 | 0.2713 | 0.0945 | -3.3111
-19.5 | -0.8795 | 0.2644 | 0.0892 | -3.3264
-19 | -0.8617 | 0.25747 | 0.0839 | -3.3468
-18.5 | -0.8445 | 0.24883 | 0.08 | -3.3939
-18 | -0.828 | 0.24173 | 0.0769 | -3.4253
-17.5 | -0.8107 | 0.23496 | 0.0729 | -3.4504
-17 | -0.7932 | 0.22774 | 0.0688 | -3.4829
-16.5 | -0.776 | 0.22039 | 0.0647 | -3.521
-16 | -0.7586 | 0.21291 | 0.0605 | -3.563
-15.5 | -0.7412 | 0.20554 | 0.0556 | -3.6061
-15 | -0.7263 | 0.19824 | 0.0508 | -3.6637
-14.5 | -0.7123 | 0.19071 | 0.0465 | -3.735
-14 | -0.6986 | 0.18293 | 0.0427 | -3.8189
-13.5 | -0.6857 | 0.17491 | 0.039 | -3.9203
-13 | -0.6745 | 0.16555 | 0.0379 | -4.0743
-12.5 | -0.6626 | 0.15832 | 0.0353 | -4.1852
-12 | -0.6518 | 0.1507 | 0.0323 | -4.3251
-11.5 | -0.6421 | 0.14272 | 0.0289 | -4.499
-11 | -0.633 | 0.13456 | 0.0232 | -4.7042
-10.5 | -0.6235 | 0.12641 | 0.0191 | -4.9324
-10 | -0.616 | 0.11785 | 0.015 | -5.227
-9 | -0.6194 | 0.09771 | 0.0073 | -6.3392
-8.5 | -0.6154 | 0.08973 | 0.0036 | -6.8584
-8 | -0.6128 | 0.08127 | -0.0017 | -7.5403
-7.5 | -0.6083 | 0.0707 | -0.013 | -8.604
-7 | -0.5928 | 0.05887 | -0.0242 | -10.0696
-6.5 | -0.5697 | 0.04792 | -0.0303 | -11.8886
-6 | -0.5439 | 0.0316 | -0.0322 | -17.212
-5.5 | -0.5071 | 0.02261 | -0.0307 | -22.4281
-5 | -0.4615 | 0.0174 | -0.0287 | -26.523
-4.5 | -0.4127 | 0.01414 | -0.0268 | -29.1867
-4 | -0.3622 | 0.01232 | -0.0249 | -29.3994
-3.5 | -0.3126 | 0.01035 | -0.0232 | -30.2029
-3 | -0.2616 | 0.00943 | -0.0218 | -27.7413
-2 | -0.1259 | 0.00816 | -0.0265 | -15.4289
-1.5 | -0.0477 | 0.00703 | -0.0318 | -6.7852
-1 | 0.0206 | 0.00587 | -0.0346 | 3.5094
-0.5 | 0.0767 | 0.00517 | -0.0336 | 14.8356
0 | 0.1304 | 0.00487 | -0.0313 | 26.7762
0.5 | 0.1994 | 0.005 | -0.0333 | 39.88
1 | 0.2529 | 0.00521 | -0.0321 | 48.5413
1.5 | 0.3071 | 0.00544 | -0.0311 | 56.4522
2 | 0.3619 | 0.00569 | -0.0303 | 63.6028
2.5 | 0.4153 | 0.00617 | -0.0291 | 67.3096
3 | 0.4618 | 0.00816 | -0.0278 | 56.5931
3.5 | 0.5118 | 0.01012 | -0.0268 | 50.5731
4 | 0.5639 | 0.01183 | -0.0253 | 47.6669
4.5 | 0.6163 | 0.01341 | -0.0239 | 45.9582
5 | 0.6675 | 0.01598 | -0.0221 | 41.771
5.5 | 0.7182 | 0.02168 | -0.0191 | 33.1273
6 | 0.7618 | 0.03084 | -0.0149 | 24.7017
8 | 0.8327 | 0.0639 | -0.0102 | 13.0313
8.5 | 0.8117 | 0.07475 | -0.0149 | 10.8589
9 | 0.7945 | 0.09024 | -0.0298 | 8.8043
9.5 | 0.7876 | 0.10187 | -0.0371 | 7.7314
10 | 0.7843 | 0.1122 | -0.0423 | 6.9902
10.5 | 0.7843 | 0.12162 | -0.0464 | 6.4488
11 | 0.7868 | 0.1303 | -0.0496 | 6.0384
11.5 | 0.7894 | 0.13893 | -0.0523 | 5.682
12 | 0.7848 | 0.15087 | -0.0564 | 5.2018
12.5 | 0.7927 | 0.16014 | -0.0603 | 4.95
13 | 0.8025 | 0.16916 | -0.0643 | 4.744
13.5 | 0.8138 | 0.17789 | -0.0684 | 4.5747
14 | 0.8262 | 0.18622 | -0.0728 | 4.4367
14.5 | 0.8391 | 0.19447 | -0.0783 | 4.3148
15 | 0.8541 | 0.20275 | -0.0828 | 4.2126
15.5 | 0.8691 | 0.21075 | -0.087 | 4.1238
16 | 0.8846 | 0.21855 | -0.0911 | 4.0476
16.5 | 0.9005 | 0.22594 | -0.0951 | 3.9856
17 | 0.9164 | 0.23282 | -0.0984 | 3.9361
17.5 | 0.932 | 0.24225 | -0.1009 | 3.8473
18 | 0.9487 | 0.25002 | -0.106 | 3.7945
18.5 | 0.9654 | 0.25752 | -0.1115 | 3.7488
19 | 0.9836 | 0.26491 | -0.1173 | 3.713
19.5 | 1.0028 | 0.27249 | -0.1224 | 3.6801
20 | 1.0208 | 0.27985 | -0.1271 | 3.6477

## 31. Re 500k Mach 0.50 (1)
BIGFOIL.COM POLAR EXPORT
goe598
GOE 598 |  |  |  | Cl Max: | 1.026 | at alpha= | 20 | deg
JavaFoil+Calcfoil stall+Eppler ext transition |  |  |  | L/D Max: | 65.884 | at alpha= | 5 | deg
Re: | 500000 |  |  | Cd Min: | 0.00644 | at alpha= | 1.5 | deg
Mach: | 0.5 |  |  | Cl=0 at alpha= | -1.0714 | deg
|  |  |  | @ Cl=0.1, Cd= | 0.0081543
|  |  |  | @ Cl=0.4, Cd= | 0.0067362
|  |  |  | @ Cl=0.6, Cd= | 0.11806
alpha (deg) | Cl | Cd | Cm | Cl/Cd
-20 | -0.937 | 0.21874 | 0.007 | -4.284
-19.5 | -0.914 | 0.21678 | 0.007 | -4.217
-19 | -0.891 | 0.21007 | 0.006 | -4.24
-18.5 | -0.867 | 0.20152 | 0.006 | -4.303
-18 | -0.844 | 0.20049 | 0.005 | -4.208
-17.5 | -0.82 | 0.19505 | 0.005 | -4.205
-17 | -0.796 | 0.18902 | 0.004 | -4.213
-16.5 | -0.774 | 0.17696 | 0.004 | -4.373
-16 | -0.748 | 0.16859 | 0.003 | -4.435
-15.5 | -0.722 | 0.16955 | 0.003 | -4.258
-15 | -0.697 | 0.16254 | 0.002 | -4.29
-14.5 | -0.673 | 0.15601 | 0.002 | -4.313
-14 | -0.648 | 0.15293 | 0.001 | -4.24
-13.5 | -0.625 | 0.1437 | 0.001 | -4.351
-13 | -0.598 | 0.13193 | 0 | -4.53
-12.5 | -0.573 | 0.12802 | 0 | -4.475
-12 | -0.548 | 0.12306 | -0.001 | -4.457
-11.5 | -0.524 | 0.11928 | -0.001 | -4.392
-11 | -0.499 | 0.11952 | -0.002 | -4.178
-10.5 | -0.475 | 0.11611 | -0.002 | -4.088
-10 | -0.45 | 0.11327 | -0.003 | -3.971
-9.5 | -0.425 | 0.1106 | -0.003 | -3.843
-9 | -0.4 | 0.1045 | -0.004 | -3.828
-8.5 | -0.375 | 0.10183 | -0.004 | -3.684
-8 | -0.35 | 0.08065 | -0.005 | -4.339
-7.5 | -0.324 | 0.07638 | -0.005 | -4.247
-7 | -0.299 | 0.07185 | -0.005 | -4.165
-6.5 | -0.466 | 0.04951 | -0.006 | -9.414
-6 | -0.462 | 0.04495 | -0.007 | -10.276
-5.5 | -0.429 | 0.04145 | -0.007 | -10.358
-5 | -0.386 | 0.03875 | -0.008 | -9.964
-4.5 | -0.341 | 0.03619 | -0.008 | -9.412
-4 | -0.293 | 0.0344 | -0.009 | -8.528
-3.5 | -0.245 | 0.03283 | -0.01 | -7.458
-3 | -0.195 | 0.03192 | -0.01 | -6.124
-2.5 | -0.145 | 0.03087 | -0.011 | -4.712
-2 | -0.117 | 0.00884 | -0.024 | -13.221
-1.5 | -0.054 | 0.00873 | -0.026 | -6.217
-1 | 0.009 | 0.00827 | -0.027 | 1.032
-0.5 | 0.071 | 0.00819 | -0.028 | 8.725
0 | 0.136 | 0.00811 | -0.029 | 16.707
0.5 | 0.199 | 0.00673 | -0.03 | 29.581
1 | 0.262 | 0.00672 | -0.032 | 39.018
1.5 | 0.325 | 0.00644 | -0.033 | 50.498
2 | 0.388 | 0.00654 | -0.034 | 59.359
2.5 | 0.451 | 0.00757 | -0.035 | 59.523
3 | 0.512 | 0.01081 | -0.037 | 47.411
3.5 | 0.574 | 0.01121 | -0.038 | 51.176
4 | 0.634 | 0.01192 | -0.039 | 53.17
4.5 | 0.693 | 0.01089 | -0.04 | 63.602
5 | 0.745 | 0.01131 | -0.042 | 65.884
5.5 | 0.785 | 0.01412 | -0.043 | 55.566
6 | 0.645 | 0.0442 | -0.021 | 14.594
6.5 | 0.606 | 0.05233 | -0.017 | 11.579
7 | 0.404 | 0.08207 | -0.017 | 4.924
7.5 | 0.429 | 0.08416 | -0.017 | 5.094
8 | 0.453 | 0.08623 | -0.018 | 5.256
8.5 | 0.478 | 0.087 | -0.018 | 5.491
9 | 0.503 | 0.09182 | -0.02 | 5.474
9.5 | 0.528 | 0.09745 | -0.023 | 5.416
10 | 0.552 | 0.11205 | -0.024 | 4.927
10.5 | 0.576 | 0.11497 | -0.024 | 5.012
11 | 0.6 | 0.11806 | -0.025 | 5.085
11.5 | 0.624 | 0.12171 | -0.025 | 5.128
12 | 0.648 | 0.12649 | -0.026 | 5.125
12.5 | 0.674 | 0.14095 | -0.03 | 4.782
13 | 0.698 | 0.14444 | -0.03 | 4.831
13.5 | 0.721 | 0.14729 | -0.031 | 4.898
14 | 0.745 | 0.14185 | -0.032 | 5.254
14.5 | 0.769 | 0.14422 | -0.033 | 5.332
15 | 0.792 | 0.15005 | -0.033 | 5.28
15.5 | 0.816 | 0.15695 | -0.034 | 5.197
16 | 0.839 | 0.16227 | -0.035 | 5.171
16.5 | 0.862 | 0.16766 | -0.036 | 5.144
17 | 0.886 | 0.17352 | -0.038 | 5.109
17.5 | 0.913 | 0.1827 | -0.041 | 4.995
18 | 0.935 | 0.18636 | -0.041 | 5.016
18.5 | 0.958 | 0.19139 | -0.042 | 5.003
19 | 0.98 | 0.2004 | -0.043 | 4.892
19.5 | 1.002 | 0.21381 | -0.043 | 4.689
20 | 1.026 | 0.22221 | -0.045 | 4.615

## 32. Re 500k Mach 0.50 (2)
BIGFOIL.COM POLAR EXPORT
goe598
GOE 598 |  |  |  | Cl Max: | 1.1186 | at alpha= | 20 | deg
XFOIL ncrit=9 |  |  |  | L/D Max: | 66.8852 | at alpha= | 2 | deg
Re: | 500000 |  |  | Cd Min: | 0.30941 | at alpha= | 20 | deg
Mach: | 0.5 |  |  | Cl=0 at alpha= | -1.2258 | deg
|  |  |  | @ Cl=0.1, Cd= | 0.0057083
|  |  |  | @ Cl=0.4, Cd= | 0.0060557
|  |  |  | @ Cl=0.6, Cd= | 0.012807
alpha (deg) | Cl | Cd | Cm | Cl/Cd
-20 | -0.9815 | 0.2979 | 0.1089 | -3.2947
-19 | -0.9384 | 0.27901 | 0.0994 | -3.3633
-18.5 | -0.9167 | 0.27065 | 0.0944 | -3.387
-18 | -0.8945 | 0.26214 | 0.0892 | -3.4123
-17.5 | -0.8715 | 0.25342 | 0.084 | -3.439
-17 | -0.848 | 0.24499 | 0.078 | -3.4614
-16.5 | -0.8264 | 0.23683 | 0.0722 | -3.4894
-16 | -0.8056 | 0.22856 | 0.0667 | -3.5247
-15.5 | -0.7857 | 0.22022 | 0.0614 | -3.5678
-14.5 | -0.7454 | 0.20124 | 0.0548 | -3.704
-14 | -0.7263 | 0.19305 | 0.051 | -3.7622
-13.5 | -0.7076 | 0.18482 | 0.047 | -3.8286
-13 | -0.6898 | 0.17649 | 0.043 | -3.9084
-12.5 | -0.672 | 0.16805 | 0.0386 | -3.9988
-12 | -0.6578 | 0.16033 | 0.0324 | -4.1028
-11.5 | -0.6443 | 0.15198 | 0.0281 | -4.2394
-11 | -0.634 | 0.14171 | 0.0255 | -4.4739
-10.5 | -0.6201 | 0.13374 | 0.0239 | -4.6366
-10 | -0.6087 | 0.12574 | 0.0209 | -4.8409
-9.5 | -0.5985 | 0.11764 | 0.0176 | -5.0876
-9 | -0.5894 | 0.10942 | 0.014 | -5.3866
-8.5 | -0.5808 | 0.10102 | 0.0096 | -5.7494
-8 | -0.5698 | 0.09259 | 0.003 | -6.154
-7.5 | -0.5623 | 0.08378 | -0.0022 | -6.7116
-7 | -0.5565 | 0.07456 | -0.0085 | -7.4638
-6.5 | -0.5497 | 0.06402 | -0.0194 | -8.5864
-6 | -0.5529 | 0.05198 | -0.0278 | -10.6368
-5.5 | -0.5323 | 0.03798 | -0.0352 | -14.0153
-5 | -0.505 | 0.03064 | -0.036 | -16.4817
-4.5 | -0.4688 | 0.02225 | -0.0339 | -21.0697
-4 | -0.421 | 0.01636 | -0.0306 | -25.7335
-3.5 | -0.3654 | 0.01363 | -0.0272 | -26.8085
-3 | -0.2932 | 0.01046 | -0.0279 | -28.0306
-2.5 | -0.2039 | 0.00906 | -0.0321 | -22.5055
-2 | -0.1154 | 0.00837 | -0.0364 | -13.7873
-1.5 | -0.0346 | 0.0077 | -0.0395 | -4.4935
-1 | 0.0285 | 0.0064 | -0.0394 | 4.4531
-0.5 | 0.0858 | 0.00583 | -0.0372 | 14.717
0 | 0.1383 | 0.00538 | -0.0334 | 25.7063
0.5 | 0.2241 | 0.00535 | -0.0367 | 41.8879
1 | 0.2851 | 0.00553 | -0.0355 | 51.5552
1.5 | 0.3466 | 0.00576 | -0.0342 | 60.1736
2 | 0.408 | 0.0061 | -0.0328 | 66.8852
2.5 | 0.4605 | 0.00773 | -0.0304 | 59.5731
3 | 0.5144 | 0.01002 | -0.0286 | 51.3373
3.5 | 0.5747 | 0.01156 | -0.0265 | 49.7145
4 | 0.6305 | 0.01431 | -0.0232 | 44.0601
4.5 | 0.6901 | 0.0176 | -0.02 | 39.2102
5 | 0.7433 | 0.02323 | -0.0161 | 31.9974
5.5 | 0.7804 | 0.03085 | -0.0121 | 25.2966
6 | 0.8022 | 0.04122 | -0.0086 | 19.4614
6.5 | 0.8079 | 0.04973 | -0.0073 | 16.2457
7.5 | 0.7632 | 0.07002 | -0.0126 | 10.8997
8 | 0.7561 | 0.08339 | -0.0253 | 9.067
8.5 | 0.7637 | 0.09635 | -0.0377 | 7.9263
9 | 0.7647 | 0.10615 | -0.0427 | 7.204
9.5 | 0.7694 | 0.11403 | -0.0448 | 6.7473
10 | 0.7639 | 0.12512 | -0.0481 | 6.1053
10.5 | 0.7712 | 0.13507 | -0.0527 | 5.7096
11 | 0.7817 | 0.14474 | -0.0581 | 5.4007
11.5 | 0.793 | 0.15443 | -0.0642 | 5.135
12 | 0.8055 | 0.16361 | -0.0684 | 4.9233
12.5 | 0.8195 | 0.17251 | -0.0725 | 4.7504
13 | 0.835 | 0.18121 | -0.0764 | 4.6079
13.5 | 0.8518 | 0.18984 | -0.0798 | 4.4869
14 | 0.8686 | 0.20045 | -0.0823 | 4.3333
14.5 | 0.887 | 0.20968 | -0.0872 | 4.2303
15 | 0.9061 | 0.2188 | -0.0922 | 4.1412
15.5 | 0.9251 | 0.22767 | -0.0979 | 4.0633
16 | 0.9451 | 0.23632 | -0.1042 | 3.9992
16.5 | 0.9677 | 0.24527 | -0.1104 | 3.9454
17 | 0.9896 | 0.25428 | -0.1157 | 3.8918
17.5 | 1.011 | 0.26309 | -0.1208 | 3.8428
18 | 1.032 | 0.27174 | -0.1256 | 3.7977
19 | 1.0747 | 0.29159 | -0.1346 | 3.6857
19.5 | 1.0965 | 0.30051 | -0.1409 | 3.6488
20 | 1.1186 | 0.30941 | -0.1473 | 3.6153

## 33. Re 750k Mach 0.00 (1)
BIGFOIL.COM POLAR EXPORT
goe598
GOE 598 |  |  |  | Cl Max: | 0.846 | at alpha= | 7.5 | deg
JavaFoil+Calcfoil stall+Eppler ext transition |  |  |  | L/D Max: | 67.162 | at alpha= | 3 | deg
Re: | 750000 |  |  | Cd Min: | 0.00588 | at alpha= | 2 | deg
Mach: | 0 |  |  | Cl=0 at alpha= | -1.0648 | deg
|  |  |  | @ Cl=0.1, Cd= | 0.0066513
|  |  |  | @ Cl=0.4, Cd= | 0.0067033
|  |  |  | @ Cl=0.6, Cd= | 0.0094946
alpha (deg) | Cl | Cd | Cm | Cl/Cd
-15 | -0.43 | 0.15197 | 0.001 | -2.827
-14.5 | -0.452 | 0.13898 | 0.001 | -3.254
-14 | -0.475 | 0.12884 | 0.001 | -3.684
-13.5 | -0.497 | 0.12069 | 0 | -4.115
-13 | -0.518 | 0.11037 | 0 | -4.689
-12.5 | -0.537 | 0.10273 | 0 | -5.228
-12 | -0.554 | 0.09457 | -0.001 | -5.86
-11.5 | -0.569 | 0.087 | -0.001 | -6.535
-11 | -0.579 | 0.08164 | -0.002 | -7.096
-10.5 | -0.586 | 0.07538 | -0.002 | -7.775
-10 | -0.588 | 0.06982 | -0.002 | -8.424
-9.5 | -0.585 | 0.06432 | -0.003 | -9.096
-9 | -0.577 | 0.05989 | -0.003 | -9.627
-8.5 | -0.563 | 0.05587 | -0.004 | -10.072
-8 | -0.544 | 0.05173 | -0.004 | -10.508
-7.5 | -0.52 | 0.04829 | -0.005 | -10.758
-7 | -0.491 | 0.04567 | -0.005 | -10.741
-6.5 | -0.458 | 0.043 | -0.005 | -10.649
-6 | -0.422 | 0.04069 | -0.006 | -10.376
-5.5 | -0.383 | 0.03832 | -0.006 | -9.998
-5 | -0.342 | 0.03628 | -0.007 | -9.415
-4.5 | -0.299 | 0.03456 | -0.008 | -8.665
-4 | -0.257 | 0.03308 | -0.008 | -7.76
-3.5 | -0.263 | 0.00844 | -0.018 | -31.198
-3 | -0.21 | 0.0083 | -0.019 | -25.262
-2.5 | -0.156 | 0.00815 | -0.02 | -19.096
-2 | -0.101 | 0.0081 | -0.021 | -12.52
-1.5 | -0.047 | 0.00801 | -0.022 | -5.878
-1 | 0.007 | 0.0081 | -0.023 | 0.913
-0.5 | 0.062 | 0.00766 | -0.024 | 8.091
0 | 0.117 | 0.0062 | -0.025 | 18.949
0.5 | 0.172 | 0.00612 | -0.026 | 28.154
1 | 0.227 | 0.00606 | -0.027 | 37.459
1.5 | 0.282 | 0.0061 | -0.028 | 46.224
2 | 0.336 | 0.00588 | -0.03 | 57.253
2.5 | 0.391 | 0.00672 | -0.031 | 58.183
3 | 0.445 | 0.00662 | -0.032 | 67.162
3.5 | 0.498 | 0.00964 | -0.033 | 51.709
4 | 0.552 | 0.01015 | -0.034 | 54.368
4.5 | 0.604 | 0.00944 | -0.035 | 63.998
5 | 0.655 | 0.01101 | -0.036 | 59.49
5.5 | 0.702 | 0.01139 | -0.037 | 61.596
6 | 0.745 | 0.01204 | -0.038 | 61.886
6.5 | 0.784 | 0.01258 | -0.039 | 62.345
7 | 0.818 | 0.01315 | -0.04 | 62.201
7.5 | 0.846 | 0.01359 | -0.041 | 62.25
8 | 0.698 | 0.05153 | -0.02 | 13.552
8.5 | 0.708 | 0.05537 | -0.019 | 12.791
9 | 0.713 | 0.06024 | -0.018 | 11.84
9.5 | 0.713 | 0.06484 | -0.018 | 10.995
10 | 0.707 | 0.06993 | -0.018 | 10.108
10.5 | 0.696 | 0.07565 | -0.018 | 9.197
11 | 0.68 | 0.08083 | -0.019 | 8.415
11.5 | 0.661 | 0.08777 | -0.019 | 7.526
12 | 0.638 | 0.09464 | -0.019 | 6.739
12.5 | 0.613 | 0.10109 | -0.019 | 6.062

## 34. Re 750k Mach 0.00 (2)
BIGFOIL.COM POLAR EXPORT
goe598
GOE 598 |  |  |  | Cl Max: | 0.6981 | at alpha= | 5.5 | deg
XFOIL ncrit=9 |  |  |  | L/D Max: | 68.8072 | at alpha= | 2 | deg
Re: | 750000 |  |  | Cd Min: | 0.01633 | at alpha= | 5.5 | deg
Mach: | 0 |  |  | Cl=0 at alpha= | -99 | deg
|  |  |  | @ Cl=0.1, Cd= | 0.00433
|  |  |  | @ Cl=0.4, Cd= | 0.006025
|  |  |  | @ Cl=0.6, Cd= | 0.011522
alpha (deg) | Cl | Cd | Cm | Cl/Cd
0.5 | 0.1756 | 0.00433 | -0.0282 | 40.5543
1 | 0.2391 | 0.00453 | -0.0299 | 52.7815
2 | 0.3461 | 0.00503 | -0.0289 | 68.8072
2.5 | 0.3966 | 0.00591 | -0.0281 | 67.1066
3 | 0.4454 | 0.00756 | -0.0277 | 58.9153
3.5 | 0.496 | 0.00902 | -0.027 | 54.9889
4 | 0.5494 | 0.0098 | -0.0265 | 56.0612
5 | 0.6493 | 0.0132 | -0.0242 | 49.1894
5.5 | 0.6981 | 0.01633 | -0.0225 | 42.7495

## 35. Re 750k Mach 0.10 (1)
BIGFOIL.COM POLAR EXPORT
goe598
GOE 598 |  |  |  | Cl Max: | 0.847 | at alpha= | 7.5 | deg
JavaFoil+Calcfoil stall+Eppler ext transition |  |  |  | L/D Max: | 67.689 | at alpha= | 3 | deg
Re: | 750000 |  |  | Cd Min: | 0.00591 | at alpha= | 2 | deg
Mach: | 0.1 |  |  | Cl=0 at alpha= | -1.0648 | deg
|  |  |  | @ Cl=0.1, Cd= | 0.0066446
|  |  |  | @ Cl=0.4, Cd= | 0.0067132
|  |  |  | @ Cl=0.6, Cd= | 0.10606
alpha (deg) | Cl | Cd | Cm | Cl/Cd
-15 | -0.39 | 0.16142 | 0.001 | -2.414
-14.5 | -0.415 | 0.14635 | 0.001 | -2.835
-14 | -0.44 | 0.1361 | 0.001 | -3.236
-13.5 | -0.465 | 0.12398 | 0 | -3.755
-13 | -0.49 | 0.11454 | 0 | -4.277
-12.5 | -0.513 | 0.10582 | 0 | -4.846
-12 | -0.534 | 0.09769 | -0.001 | -5.463
-11.5 | -0.552 | 0.08922 | -0.001 | -6.181
-11 | -0.566 | 0.08236 | -0.001 | -6.868
-10.5 | -0.576 | 0.07618 | -0.002 | -7.556
-10 | -0.581 | 0.07007 | -0.002 | -8.285
-9.5 | -0.58 | 0.06516 | -0.003 | -8.901
-9 | -0.574 | 0.06066 | -0.003 | -9.456
-8.5 | -0.561 | 0.05645 | -0.004 | -9.945
-8 | -0.544 | 0.0518 | -0.004 | -10.493
-7.5 | -0.52 | 0.04831 | -0.005 | -10.769
-7 | -0.492 | 0.04564 | -0.005 | -10.778
-6.5 | -0.46 | 0.04318 | -0.005 | -10.642
-6 | -0.424 | 0.04073 | -0.006 | -10.41
-5.5 | -0.385 | 0.03832 | -0.007 | -10.042
-5 | -0.343 | 0.0363 | -0.007 | -9.454
-4.5 | -0.301 | 0.03458 | -0.008 | -8.701
-4 | -0.258 | 0.03309 | -0.008 | -7.797
-3.5 | -0.265 | 0.00838 | -0.018 | -31.568
-3 | -0.211 | 0.00832 | -0.019 | -25.321
-2.5 | -0.156 | 0.00817 | -0.02 | -19.137
-2 | -0.102 | 0.00808 | -0.021 | -12.617
-1.5 | -0.047 | 0.00803 | -0.022 | -5.892
-1 | 0.007 | 0.008 | -0.023 | 0.93
-0.5 | 0.062 | 0.00771 | -0.024 | 8.075
0 | 0.118 | 0.00614 | -0.025 | 19.228
0.5 | 0.173 | 0.00613 | -0.027 | 28.26
1 | 0.228 | 0.00608 | -0.028 | 37.539
1.5 | 0.283 | 0.00606 | -0.029 | 46.75
2 | 0.338 | 0.00591 | -0.03 | 57.203
2.5 | 0.393 | 0.00673 | -0.031 | 58.331
3 | 0.447 | 0.0066 | -0.032 | 67.689
3.5 | 0.501 | 0.00972 | -0.033 | 51.553
4 | 0.554 | 0.01013 | -0.034 | 54.691
4.5 | 0.607 | 0.00938 | -0.035 | 64.747
5 | 0.658 | 0.01099 | -0.036 | 59.867
5.5 | 0.705 | 0.0114 | -0.037 | 61.842
6 | 0.748 | 0.01206 | -0.038 | 62.039
6.5 | 0.787 | 0.01268 | -0.039 | 62.056
7 | 0.82 | 0.01326 | -0.04 | 61.849
7.5 | 0.847 | 0.01367 | -0.042 | 61.977
8 | 0.698 | 0.0516 | -0.02 | 13.519
8.5 | 0.706 | 0.05632 | -0.019 | 12.534
9 | 0.709 | 0.06055 | -0.018 | 11.705
9.5 | 0.706 | 0.0653 | -0.018 | 10.807
10 | 0.697 | 0.07066 | -0.018 | 9.86
10.5 | 0.682 | 0.07596 | -0.018 | 8.982
11 | 0.663 | 0.08239 | -0.018 | 8.044
11.5 | 0.639 | 0.08964 | -0.019 | 7.131
12 | 0.613 | 0.09795 | -0.019 | 6.255
12.5 | 0.584 | 0.10606 | -0.02 | 5.503

## 36. Re 750k Mach 0.10 (2)
BIGFOIL.COM POLAR EXPORT
goe598
GOE 598 |  |  |  | Cl Max: | 0.9987 | at alpha= | 20 | deg
XFOIL ncrit=9 |  |  |  | L/D Max: | 68.9109 | at alpha= | 2 | deg
Re: | 750000 |  |  | Cd Min: | 0.27418 | at alpha= | 20 | deg
Mach: | 0.1 |  |  | Cl=0 at alpha= | -99 | deg
|  |  |  | @ Cl=0.1, Cd= | 0.00457
|  |  |  | @ Cl=0.4, Cd= | 0.0060494
|  |  |  | @ Cl=0.6, Cd= | 0.011539
alpha (deg) | Cl | Cd | Cm | Cl/Cd
0 | 0.1221 | 0.00457 | -0.0295 | 26.7177
0.5 | 0.1756 | 0.00434 | -0.0281 | 40.4608
1 | 0.2404 | 0.00454 | -0.03 | 52.9515
1.5 | 0.2943 | 0.00475 | -0.0295 | 61.9579
2 | 0.348 | 0.00505 | -0.029 | 68.9109
2.5 | 0.3985 | 0.006 | -0.0282 | 66.4167
3 | 0.4477 | 0.00762 | -0.0277 | 58.7533
3.5 | 0.4988 | 0.00904 | -0.0271 | 55.177
4 | 0.5523 | 0.00986 | -0.0265 | 56.0142
5 | 0.6526 | 0.01339 | -0.0241 | 48.7379
5.5 | 0.7017 | 0.01675 | -0.0222 | 41.8925
6 | 0.7506 | 0.02241 | -0.0195 | 33.494
6.5 | 0.7929 | 0.0271 | -0.0179 | 29.2583
7 | 0.8081 | 0.03981 | -0.0142 | 20.2989
7.5 | 0.846 | 0.04468 | -0.0116 | 18.9346
8 | 0.8599 | 0.0542 | -0.0101 | 15.8653
8.5 | 0.8581 | 0.06438 | -0.0106 | 13.3287
9 | 0.8327 | 0.07618 | -0.0151 | 10.9307
9.5 | 0.8094 | 0.09402 | -0.0322 | 8.6088
10 | 0.8005 | 0.1062 | -0.0395 | 7.5377
10.5 | 0.7959 | 0.11696 | -0.0448 | 6.8049
11 | 0.7945 | 0.12693 | -0.0492 | 6.2594
11.5 | 0.7959 | 0.13622 | -0.0531 | 5.8428
12 | 0.7997 | 0.14488 | -0.0564 | 5.5197
12.5 | 0.8052 | 0.15313 | -0.0595 | 5.2583
13 | 0.8025 | 0.16403 | -0.0631 | 4.8924
13.5 | 0.8113 | 0.173 | -0.0669 | 4.6896
14 | 0.8215 | 0.18174 | -0.0707 | 4.5202
14.5 | 0.8327 | 0.1902 | -0.0745 | 4.378
15 | 0.8452 | 0.19851 | -0.0785 | 4.2577
15.5 | 0.8586 | 0.20657 | -0.0828 | 4.1565
16 | 0.8728 | 0.21449 | -0.0878 | 4.0692
16.5 | 0.8893 | 0.22258 | -0.0926 | 3.9954
17 | 0.9047 | 0.23015 | -0.0968 | 3.9309
17.5 | 0.9201 | 0.23722 | -0.1008 | 3.8787
18 | 0.9353 | 0.24383 | -0.1046 | 3.8359
18.5 | 0.9494 | 0.25205 | -0.1077 | 3.7667
19 | 0.9657 | 0.25964 | -0.1124 | 3.7194
19.5 | 0.9821 | 0.26701 | -0.1171 | 3.6781
20 | 0.9987 | 0.27418 | -0.1219 | 3.6425

## 37. Re 750k Mach 0.25 (1)
BIGFOIL.COM POLAR EXPORT
goe598
GOE 598 |  |  |  | Cl Max: | 0.828 | at alpha= | 7 | deg
JavaFoil+Calcfoil stall+Eppler ext transition |  |  |  | L/D Max: | 71.101 | at alpha= | 5.5 | deg
Re: | 750000 |  |  | Cd Min: | 0.00577 | at alpha= | 1.5 | deg
Mach: | 0.25 |  |  | Cl=0 at alpha= | -1.0702 | deg
|  |  |  | @ Cl=0.1, Cd= | 0.0067005
|  |  |  | @ Cl=0.4, Cd= | 0.13457
|  |  |  | @ Cl=0.6, Cd= | 0.13457
alpha (deg) | Cl | Cd | Cm | Cl/Cd
-13.5 | -0.142 | 0.11621 | 0 | -1.218
-13 | -0.224 | 0.11164 | 0 | -2.006
-12.5 | -0.289 | 0.15613 | 0 | -1.851
-12 | -0.347 | 0.13064 | -0.001 | -2.658
-11.5 | -0.4 | 0.10938 | -0.001 | -3.653
-11 | -0.446 | 0.09581 | -0.001 | -4.65
-10.5 | -0.484 | 0.08596 | -0.002 | -5.632
-10 | -0.514 | 0.07729 | -0.002 | -6.651
-9.5 | -0.535 | 0.07064 | -0.003 | -7.571
-9 | -0.546 | 0.06465 | -0.003 | -8.441
-8.5 | -0.547 | 0.05896 | -0.004 | -9.273
-8 | -0.539 | 0.05402 | -0.004 | -9.971
-7.5 | -0.522 | 0.04967 | -0.005 | -10.511
-7 | -0.498 | 0.04638 | -0.005 | -10.738
-6.5 | -0.468 | 0.0436 | -0.006 | -10.73
-6 | -0.433 | 0.04103 | -0.006 | -10.564
-5.5 | -0.394 | 0.03856 | -0.007 | -10.218
-5 | -0.352 | 0.03647 | -0.007 | -9.643
-4.5 | -0.309 | 0.0347 | -0.008 | -8.891
-4 | -0.265 | 0.03315 | -0.008 | -7.987
-3.5 | -0.272 | 0.00836 | -0.019 | -32.492
-3 | -0.216 | 0.00826 | -0.02 | -26.179
-2.5 | -0.161 | 0.00817 | -0.021 | -19.669
-2 | -0.105 | 0.0081 | -0.022 | -12.937
-1.5 | -0.049 | 0.00796 | -0.023 | -6.111
-1 | 0.008 | 0.00758 | -0.024 | 1.007
-0.5 | 0.064 | 0.00761 | -0.025 | 8.4
0 | 0.121 | 0.00617 | -0.026 | 19.658
0.5 | 0.178 | 0.00612 | -0.027 | 29.057
1 | 0.235 | 0.00607 | -0.028 | 38.652
1.5 | 0.291 | 0.00577 | -0.029 | 50.416
2 | 0.347 | 0.00584 | -0.031 | 59.489
2.5 | 0.403 | 0.00673 | -0.032 | 59.948
3 | 0.459 | 0.00687 | -0.033 | 66.844
3.5 | 0.514 | 0.00975 | -0.034 | 52.742
4 | 0.569 | 0.01029 | -0.035 | 55.329
4.5 | 0.623 | 0.00949 | -0.036 | 65.669
5 | 0.675 | 0.01125 | -0.037 | 60
5.5 | 0.722 | 0.01015 | -0.038 | 71.101
6 | 0.764 | 0.01242 | -0.039 | 61.503
6.5 | 0.8 | 0.01308 | -0.04 | 61.141
7 | 0.828 | 0.01369 | -0.042 | 60.485
7.5 | 0.682 | 0.04936 | -0.02 | 13.81
8 | 0.686 | 0.05401 | -0.018 | 12.698
8.5 | 0.682 | 0.05843 | -0.018 | 11.671
9 | 0.668 | 0.06384 | -0.018 | 10.46
9.5 | 0.643 | 0.07074 | -0.018 | 9.087
10 | 0.607 | 0.07783 | -0.018 | 7.803
10.5 | 0.562 | 0.08693 | -0.019 | 6.47
11 | 0.509 | 0.09802 | -0.019 | 5.192
11.5 | 0.448 | 0.11537 | -0.02 | 3.884
12 | 0.381 | 0.13457 | -0.021 | 2.835

## 38. Re 750k Mach 0.25 (2)
BIGFOIL.COM POLAR EXPORT
goe598
GOE 598 |  |  |  | Cl Max: | 1.019 | at alpha= | 20 | deg
XFOIL ncrit=9 |  |  |  | L/D Max: | 69.7276 | at alpha= | 2 | deg
Re: | 750000 |  |  | Cd Min: | 0.27966 | at alpha= | 20 | deg
Mach: | 0.25 |  |  | Cl=0 at alpha= | -1.2266 | deg
|  |  |  | @ Cl=0.1, Cd= | 0.0049457
|  |  |  | @ Cl=0.4, Cd= | 0.0061656
|  |  |  | @ Cl=0.6, Cd= | 0.01166
alpha (deg) | Cl | Cd | Cm | Cl/Cd
-15 | -0.73 | 0.19592 | 0.0523 | -3.726
-14.5 | -0.7154 | 0.18879 | 0.0494 | -3.7894
-14 | -0.7014 | 0.18158 | 0.0462 | -3.8628
-13.5 | -0.6879 | 0.17409 | 0.0428 | -3.9514
-13 | -0.6754 | 0.16638 | 0.0395 | -4.0594
-12.5 | -0.664 | 0.15838 | 0.0361 | -4.1924
-12 | -0.653 | 0.1499 | 0.0312 | -4.3562
-11.5 | -0.6436 | 0.14161 | 0.0276 | -4.5449
-11 | -0.6355 | 0.13292 | 0.024 | -4.7811
-10.5 | -0.6285 | 0.12412 | 0.0205 | -5.0636
-10 | -0.6316 | 0.11445 | 0.0178 | -5.5186
-9.5 | -0.6229 | 0.1076 | 0.0153 | -5.789
-9 | -0.6168 | 0.09979 | 0.0114 | -6.181
-8.5 | -0.6132 | 0.09093 | 0.0063 | -6.7436
-8 | -0.6062 | 0.08138 | -0.0012 | -7.449
-7.5 | -0.5961 | 0.06992 | -0.0146 | -8.5255
-6.5 | -0.5575 | 0.04549 | -0.0304 | -12.2554
-6 | -0.5539 | 0.0245 | -0.0316 | -22.6082
-5.5 | -0.5142 | 0.01654 | -0.0294 | -31.0883
-5 | -0.4652 | 0.01393 | -0.0277 | -33.3955
-4.5 | -0.4145 | 0.0123 | -0.0258 | -33.6992
-4 | -0.3655 | 0.01017 | -0.024 | -35.939
-3.5 | -0.3148 | 0.00953 | -0.0224 | -33.0325
-3 | -0.2454 | 0.00829 | -0.025 | -29.6019
-2.5 | -0.1713 | 0.00771 | -0.0285 | -22.2179
-2 | -0.0965 | 0.00724 | -0.0323 | -13.3287
-1.5 | -0.0298 | 0.00686 | -0.0342 | -4.344
-1 | 0.0247 | 0.00581 | -0.0338 | 4.2513
-0.5 | 0.0755 | 0.00512 | -0.0323 | 14.7461
0 | 0.1261 | 0.00476 | -0.0305 | 26.4916
1 | 0.2477 | 0.00461 | -0.0308 | 53.731
1.5 | 0.3032 | 0.00482 | -0.0303 | 62.9046
2 | 0.3584 | 0.00514 | -0.0296 | 69.7276
2.5 | 0.4091 | 0.00639 | -0.0287 | 64.0219
3 | 0.4604 | 0.00792 | -0.0282 | 58.1313
3.5 | 0.5139 | 0.00922 | -0.0273 | 55.7375
4 | 0.5688 | 0.01021 | -0.0265 | 55.7101
4.5 | 0.6185 | 0.01252 | -0.0247 | 49.401
5 | 0.6711 | 0.01461 | -0.0231 | 45.9343
5.5 | 0.7208 | 0.01921 | -0.0206 | 37.5221
6.5 | 0.805 | 0.03112 | -0.0154 | 25.8676
7 | 0.8113 | 0.04387 | -0.0121 | 18.4933
7.5 | 0.8204 | 0.05287 | -0.0103 | 15.5173
8.5 | 0.8125 | 0.07209 | -0.0137 | 11.2706
9 | 0.7857 | 0.08841 | -0.029 | 8.887
9.5 | 0.7876 | 0.10032 | -0.0369 | 7.8509
10 | 0.7863 | 0.11164 | -0.0431 | 7.0432
10.5 | 0.7851 | 0.12213 | -0.048 | 6.4284
11 | 0.7861 | 0.13194 | -0.0523 | 5.958
11.5 | 0.7894 | 0.14128 | -0.0562 | 5.5875
12 | 0.7949 | 0.15018 | -0.0598 | 5.293
12.5 | 0.8021 | 0.15863 | -0.0633 | 5.0564
13 | 0.8113 | 0.16662 | -0.0664 | 4.8692
13.5 | 0.8216 | 0.17452 | -0.0691 | 4.7078
14 | 0.8275 | 0.18491 | -0.073 | 4.4752
14.5 | 0.8404 | 0.19347 | -0.077 | 4.3438
15 | 0.8542 | 0.2019 | -0.0811 | 4.2308
15.5 | 0.8688 | 0.21011 | -0.0854 | 4.135
16 | 0.8839 | 0.2181 | -0.0903 | 4.0527
16.5 | 0.9012 | 0.22631 | -0.0959 | 3.9821
17 | 0.9185 | 0.23432 | -0.1003 | 3.9199
17.5 | 0.9351 | 0.24181 | -0.1046 | 3.8671
18 | 0.9517 | 0.2489 | -0.1088 | 3.8236
18.5 | 0.9677 | 0.25594 | -0.1122 | 3.781
19 | 0.9841 | 0.26463 | -0.1164 | 3.7188
19.5 | 1.0015 | 0.27222 | -0.1213 | 3.679
20 | 1.019 | 0.27966 | -0.1263 | 3.6437

## 39. Re 750k Mach 0.50 (1)
BIGFOIL.COM POLAR EXPORT
goe598
GOE 598 |  |  |  | Cl Max: | 1.027 | at alpha= | 20 | deg
JavaFoil+Calcfoil stall+Eppler ext transition |  |  |  | L/D Max: | 70.928 | at alpha= | 5 | deg
Re: | 750000 |  |  | Cd Min: | 0.00589 | at alpha= | 1.5 | deg
Mach: | 0.5 |  |  | Cl=0 at alpha= | -1.0714 | deg
|  |  |  | @ Cl=0.1, Cd= | 0.0076143
|  |  |  | @ Cl=0.4, Cd= | 0.0061167
|  |  |  | @ Cl=0.6, Cd= | 0.10653
alpha (deg) | Cl | Cd | Cm | Cl/Cd
-20 | -0.937 | 0.20041 | 0.007 | -4.676
-19.5 | -0.914 | 0.19584 | 0.007 | -4.668
-19 | -0.891 | 0.19234 | 0.006 | -4.632
-18.5 | -0.867 | 0.18693 | 0.006 | -4.64
-18 | -0.844 | 0.18436 | 0.005 | -4.577
-17.5 | -0.82 | 0.17848 | 0.005 | -4.596
-17 | -0.797 | 0.17411 | 0.004 | -4.575
-16.5 | -0.774 | 0.16636 | 0.004 | -4.654
-16 | -0.749 | 0.15528 | 0.003 | -4.822
-15.5 | -0.723 | 0.15694 | 0.003 | -4.606
-15 | -0.698 | 0.14906 | 0.002 | -4.682
-14.5 | -0.673 | 0.14756 | 0.002 | -4.564
-14 | -0.649 | 0.14116 | 0.001 | -4.595
-13.5 | -0.626 | 0.13212 | 0.001 | -4.736
-13 | -0.598 | 0.12347 | 0 | -4.842
-12.5 | -0.573 | 0.11705 | 0 | -4.895
-12 | -0.549 | 0.11261 | -0.001 | -4.871
-11.5 | -0.524 | 0.10894 | -0.001 | -4.81
-11 | -0.499 | 0.11093 | -0.002 | -4.502
-10.5 | -0.475 | 0.10755 | -0.002 | -4.414
-10 | -0.45 | 0.10473 | -0.003 | -4.296
-9.5 | -0.425 | 0.10202 | -0.003 | -4.167
-9 | -0.4 | 0.09436 | -0.004 | -4.241
-8.5 | -0.375 | 0.09177 | -0.004 | -4.088
-8 | -0.35 | 0.07574 | -0.005 | -4.622
-7.5 | -0.325 | 0.06987 | -0.005 | -4.645
-7 | -0.299 | 0.06676 | -0.005 | -4.485
-6.5 | -0.466 | 0.04753 | -0.006 | -9.811
-6 | -0.462 | 0.04361 | -0.007 | -10.591
-5.5 | -0.429 | 0.04034 | -0.007 | -10.646
-5 | -0.386 | 0.03782 | -0.008 | -10.213
-4.5 | -0.341 | 0.03546 | -0.009 | -9.607
-4 | -0.293 | 0.03373 | -0.009 | -8.701
-3.5 | -0.245 | 0.03224 | -0.01 | -7.598
-3 | -0.196 | 0.03132 | -0.011 | -6.246
-2.5 | -0.179 | 0.00835 | -0.023 | -21.455
-2 | -0.117 | 0.00829 | -0.024 | -14.109
-1.5 | -0.054 | 0.0083 | -0.026 | -6.543
-1 | 0.009 | 0.00778 | -0.027 | 1.097
-0.5 | 0.071 | 0.00765 | -0.028 | 9.35
0 | 0.136 | 0.00757 | -0.029 | 17.911
0.5 | 0.199 | 0.00624 | -0.03 | 31.906
1 | 0.262 | 0.0062 | -0.032 | 42.323
1.5 | 0.325 | 0.00589 | -0.033 | 55.242
2 | 0.388 | 0.00593 | -0.034 | 65.427
2.5 | 0.451 | 0.00691 | -0.035 | 65.255
3 | 0.512 | 0.0101 | -0.037 | 50.762
3.5 | 0.574 | 0.01044 | -0.038 | 54.927
4 | 0.634 | 0.01116 | -0.039 | 56.791
4.5 | 0.693 | 0.01011 | -0.04 | 68.505
5 | 0.745 | 0.01051 | -0.042 | 70.928
5.5 | 0.785 | 0.01314 | -0.043 | 59.749
6 | 0.802 | 0.014 | -0.044 | 57.254
6.5 | 0.606 | 0.05008 | -0.018 | 12.104
7 | 0.404 | 0.07455 | -0.018 | 5.423
7.5 | 0.429 | 0.07663 | -0.018 | 5.597
8 | 0.453 | 0.07872 | -0.019 | 5.76
8.5 | 0.478 | 0.08171 | -0.019 | 5.849
9 | 0.503 | 0.0856 | -0.021 | 5.875
9.5 | 0.528 | 0.09267 | -0.024 | 5.698
10 | 0.552 | 0.10059 | -0.024 | 5.489
10.5 | 0.576 | 0.1035 | -0.024 | 5.568
11 | 0.6 | 0.10653 | -0.025 | 5.636
11.5 | 0.624 | 0.11197 | -0.025 | 5.575
12 | 0.649 | 0.11828 | -0.027 | 5.483
12.5 | 0.674 | 0.1282 | -0.03 | 5.258
13 | 0.698 | 0.13157 | -0.03 | 5.305
13.5 | 0.722 | 0.13436 | -0.031 | 5.37
14 | 0.746 | 0.13157 | -0.032 | 5.666
14.5 | 0.769 | 0.1345 | -0.033 | 5.719
15 | 0.792 | 0.13713 | -0.034 | 5.779
15.5 | 0.816 | 0.14385 | -0.034 | 5.672
16 | 0.84 | 0.15061 | -0.036 | 5.576
16.5 | 0.863 | 0.15709 | -0.037 | 5.495
17 | 0.888 | 0.16181 | -0.039 | 5.485
17.5 | 0.915 | 0.16713 | -0.042 | 5.472
18 | 0.935 | 0.17537 | -0.041 | 5.332
18.5 | 0.958 | 0.17968 | -0.042 | 5.331
19 | 0.981 | 0.18455 | -0.043 | 5.314
19.5 | 1.003 | 0.1981 | -0.044 | 5.064
20 | 1.027 | 0.20735 | -0.045 | 4.952

## 40. Re 750k Mach 0.50 (2)
BIGFOIL.COM POLAR EXPORT
goe598
GOE 598 |  |  |  | Cl Max: | 1.1202 | at alpha= | 20 | deg
XFOIL ncrit=9 |  |  |  | L/D Max: | 73.3152 | at alpha= | 2 | deg
Re: | 750000 |  |  | Cd Min: | 0.30864 | at alpha= | 20 | deg
Mach: | 0.5 |  |  | Cl=0 at alpha= | -1.1901 | deg
|  |  |  | @ Cl=0.1, Cd= | 0.0059054
|  |  |  | @ Cl=0.4, Cd= | 0.0054872
|  |  |  | @ Cl=0.6, Cd= | 0.011149
alpha (deg) | Cl | Cd | Cm | Cl/Cd
-20 | -0.9853 | 0.29723 | 0.1113 | -3.3149
-19.5 | -0.9631 | 0.28865 | 0.1058 | -3.3366
-19 | -0.9407 | 0.27999 | 0.1004 | -3.3598
-18.5 | -0.9181 | 0.27115 | 0.0951 | -3.3859
-18 | -0.8935 | 0.26213 | 0.0891 | -3.4086
-17.5 | -0.8712 | 0.25347 | 0.0833 | -3.4371
-16.5 | -0.829 | 0.23522 | 0.074 | -3.5244
-16 | -0.8083 | 0.22689 | 0.0696 | -3.5625
-15.5 | -0.7877 | 0.21859 | 0.0651 | -3.6036
-15 | -0.7673 | 0.21025 | 0.0607 | -3.6495
-14.5 | -0.7474 | 0.20183 | 0.0563 | -3.7031
-14 | -0.7278 | 0.1933 | 0.0519 | -3.7651
-13.5 | -0.7076 | 0.18461 | 0.0471 | -3.8329
-13 | -0.6904 | 0.17615 | 0.0419 | -3.9194
-12.5 | -0.6746 | 0.16755 | 0.0375 | -4.0263
-12 | -0.6595 | 0.15884 | 0.0335 | -4.152
-11.5 | -0.6481 | 0.1493 | 0.0311 | -4.3409
-11 | -0.6343 | 0.14166 | 0.0286 | -4.4776
-10.5 | -0.6216 | 0.13377 | 0.0253 | -4.6468
-10 | -0.6085 | 0.12551 | 0.0195 | -4.8482
-9.5 | -0.5975 | 0.117 | 0.0157 | -5.1068
-9 | -0.588 | 0.10836 | 0.0119 | -5.4264
-8.5 | -0.5796 | 0.09965 | 0.008 | -5.8164
-8 | -0.5725 | 0.09084 | 0.0038 | -6.3023
-7 | -0.5737 | 0.07255 | -0.0054 | -7.9076
-6.5 | -0.5722 | 0.0619 | -0.0166 | -9.2439
-6 | -0.5593 | 0.04906 | -0.0294 | -11.4003
-5.5 | -0.5391 | 0.03732 | -0.0355 | -14.4453
-5 | -0.5112 | 0.02735 | -0.0359 | -18.691
-4.5 | -0.4734 | 0.01961 | -0.0331 | -24.1407
-4 | -0.4246 | 0.01452 | -0.0293 | -29.2424
-3.5 | -0.3433 | 0.01087 | -0.0315 | -31.5823
-3 | -0.2587 | 0.0091 | -0.0343 | -28.4286
-2.5 | -0.1761 | 0.00798 | -0.0372 | -22.0677
-2 | -0.1003 | 0.00744 | -0.0386 | -13.4812
-1.5 | -0.037 | 0.00715 | -0.0374 | -5.1748
-1 | 0.0227 | 0.00676 | -0.0358 | 3.358
0 | 0.143 | 0.00543 | -0.0342 | 26.3352
0.5 | 0.201 | 0.00497 | -0.0323 | 40.4427
1 | 0.2805 | 0.00487 | -0.0344 | 57.5975
1.5 | 0.3431 | 0.00509 | -0.0335 | 67.4067
2 | 0.4047 | 0.00552 | -0.0323 | 73.3152
2.5 | 0.4574 | 0.00764 | -0.0308 | 59.8691
3 | 0.5171 | 0.00909 | -0.0293 | 56.8867
3.5 | 0.5791 | 0.01039 | -0.0273 | 55.7363
4 | 0.6372 | 0.0125 | -0.0246 | 50.976
4.5 | 0.6934 | 0.01632 | -0.021 | 42.4877
5 | 0.7454 | 0.02176 | -0.0172 | 34.2555
5.5 | 0.7855 | 0.02833 | -0.0133 | 27.7268
6 | 0.8057 | 0.03831 | -0.0094 | 21.0311
6.5 | 0.8106 | 0.04842 | -0.0085 | 16.741
7 | 0.8006 | 0.05797 | -0.0102 | 13.8106
7.5 | 0.7818 | 0.07035 | -0.0207 | 11.113
8 | 0.7751 | 0.08345 | -0.0317 | 9.2882
8.5 | 0.7715 | 0.0943 | -0.0381 | 8.1813
9 | 0.7709 | 0.10425 | -0.043 | 7.3947
9.5 | 0.7732 | 0.11336 | -0.0468 | 6.8207
10 | 0.7664 | 0.12411 | -0.0504 | 6.1752
10.5 | 0.7727 | 0.13407 | -0.0546 | 5.7634
11 | 0.7814 | 0.14387 | -0.0587 | 5.4313
11.5 | 0.7922 | 0.15349 | -0.0629 | 5.1612
12 | 0.8055 | 0.16293 | -0.0674 | 4.9438
12.5 | 0.8205 | 0.17242 | -0.0732 | 4.7587
13 | 0.8364 | 0.18168 | -0.0777 | 4.6037
13.5 | 0.8532 | 0.19075 | -0.0822 | 4.4729
14 | 0.8709 | 0.19968 | -0.0867 | 4.3615
14.5 | 0.8893 | 0.20847 | -0.0912 | 4.2658
15 | 0.9083 | 0.21716 | -0.0956 | 4.1826
15.5 | 0.9277 | 0.22583 | -0.0998 | 4.108
16 | 0.9471 | 0.2359 | -0.1034 | 4.0148
16.5 | 0.9676 | 0.24505 | -0.1091 | 3.9486
17 | 0.9886 | 0.25425 | -0.1154 | 3.8883
17.5 | 1.0125 | 0.26374 | -0.1217 | 3.839
18 | 1.0345 | 0.27289 | -0.127 | 3.7909
18.5 | 1.0563 | 0.28187 | -0.1324 | 3.7475
19 | 1.078 | 0.29077 | -0.1378 | 3.7074
19.5 | 1.0993 | 0.29958 | -0.1432 | 3.6695
20 | 1.1202 | 0.30864 | -0.1481 | 3.6295

## 41. Re 1M Mach 0.00 (1)
BIGFOIL.COM POLAR EXPORT
goe598
GOE 598 |  |  |  | Cl Max: | 0.846 | at alpha= | 7.5 | deg
JavaFoil+Calcfoil stall+Eppler ext transition |  |  |  | L/D Max: | 74.691 | at alpha= | 6 | deg
Re: | 1000000 |  |  | Cd Min: | 0.00561 | at alpha= | 2 | deg
Mach: | 0 |  |  | Cl=0 at alpha= | -1.0648 | deg
|  |  |  | @ Cl=0.1, Cd= | 0.0064504
|  |  |  | @ Cl=0.4, Cd= | 0.0063683
|  |  |  | @ Cl=0.6, Cd= | 0.0090846
alpha (deg) | Cl | Cd | Cm | Cl/Cd
-15 | -0.43 | 0.14428 | 0.001 | -2.978
-14.5 | -0.452 | 0.13518 | 0.001 | -3.347
-14 | -0.475 | 0.12309 | 0.001 | -3.857
-13.5 | -0.497 | 0.11587 | 0 | -4.287
-13 | -0.518 | 0.10702 | 0 | -4.838
-12.5 | -0.537 | 0.09887 | 0 | -5.433
-12 | -0.554 | 0.09259 | -0.001 | -5.988
-11.5 | -0.569 | 0.08474 | -0.001 | -6.713
-11 | -0.58 | 0.07854 | -0.002 | -7.381
-10.5 | -0.586 | 0.07319 | -0.002 | -8.012
-10 | -0.588 | 0.06762 | -0.002 | -8.701
-9.5 | -0.585 | 0.06298 | -0.003 | -9.293
-9 | -0.577 | 0.05833 | -0.003 | -9.889
-8.5 | -0.563 | 0.05454 | -0.004 | -10.322
-8 | -0.544 | 0.0508 | -0.004 | -10.705
-7.5 | -0.52 | 0.04742 | -0.005 | -10.96
-7 | -0.491 | 0.04486 | -0.005 | -10.94
-6.5 | -0.458 | 0.04241 | -0.006 | -10.801
-6 | -0.422 | 0.04009 | -0.006 | -10.534
-5.5 | -0.383 | 0.03779 | -0.007 | -10.141
-5 | -0.342 | 0.03584 | -0.007 | -9.536
-4.5 | -0.3 | 0.03416 | -0.008 | -8.771
-4 | -0.316 | 0.0079 | -0.017 | -40.074
-3.5 | -0.263 | 0.00811 | -0.018 | -32.459
-3 | -0.21 | 0.00796 | -0.019 | -26.341
-2.5 | -0.156 | 0.00781 | -0.02 | -19.923
-2 | -0.101 | 0.00787 | -0.021 | -12.896
-1.5 | -0.047 | 0.0078 | -0.022 | -6.037
-1 | 0.007 | 0.00787 | -0.023 | 0.94
-0.5 | 0.062 | 0.00739 | -0.024 | 8.381
0 | 0.117 | 0.00603 | -0.025 | 19.473
0.5 | 0.172 | 0.00591 | -0.026 | 29.166
1 | 0.227 | 0.00582 | -0.027 | 39.015
1.5 | 0.282 | 0.0058 | -0.029 | 48.599
2 | 0.336 | 0.00561 | -0.03 | 59.935
2.5 | 0.391 | 0.00639 | -0.031 | 61.191
3 | 0.445 | 0.00626 | -0.032 | 71.06
3.5 | 0.498 | 0.00922 | -0.033 | 54.034
4 | 0.552 | 0.00962 | -0.034 | 57.347
4.5 | 0.604 | 0.00904 | -0.035 | 66.848
5 | 0.655 | 0.01042 | -0.036 | 62.818
5.5 | 0.702 | 0.01088 | -0.037 | 64.495
6 | 0.745 | 0.00997 | -0.038 | 74.691
6.5 | 0.784 | 0.01199 | -0.039 | 65.379
7 | 0.818 | 0.01257 | -0.04 | 65.085
7.5 | 0.846 | 0.01291 | -0.041 | 65.515
8 | 0.703 | 0.0492 | -0.023 | 14.283
8.5 | 0.71 | 0.05442 | -0.021 | 13.047
9 | 0.714 | 0.05867 | -0.02 | 12.173
9.5 | 0.713 | 0.06354 | -0.019 | 11.223
10 | 0.707 | 0.06803 | -0.019 | 10.395
10.5 | 0.696 | 0.07323 | -0.019 | 9.505
11 | 0.68 | 0.07854 | -0.019 | 8.663
11.5 | 0.661 | 0.08587 | -0.019 | 7.695
12 | 0.638 | 0.09264 | -0.02 | 6.887
12.5 | 0.613 | 0.0991 | -0.02 | 6.186

## 42. Re 1M Mach 0.00 (2)
BIGFOIL.COM POLAR EXPORT
goe598
GOE 598 |  |  |  | Cl Max: | 0.9992 | at alpha= | 20 | deg
XFOIL ncrit=9 |  |  |  | L/D Max: | 72.5263 | at alpha= | 2 | deg
Re: | 1000000 |  |  | Cd Min: | 0.27395 | at alpha= | 20 | deg
Mach: | 0 |  |  | Cl=0 at alpha= | -1.2024 | deg
|  |  |  | @ Cl=0.1, Cd= | 0.0048851
|  |  |  | @ Cl=0.4, Cd= | 0.0062297
|  |  |  | @ Cl=0.6, Cd= | 0.010234
alpha (deg) | Cl | Cd | Cm | Cl/Cd
-7 | -0.6412 | 0.01992 | -0.0293 | -32.1888
-6.5 | -0.5964 | 0.01564 | -0.0281 | -38.133
-6 | -0.5465 | 0.014 | -0.0273 | -39.0357
-5.5 | -0.4972 | 0.01229 | -0.0262 | -40.4557
-5 | -0.4499 | 0.01016 | -0.0247 | -44.2815
-4.5 | -0.4001 | 0.00967 | -0.0236 | -41.3754
-4 | -0.3517 | 0.00862 | -0.0222 | -40.8005
-3.5 | -0.2912 | 0.00825 | -0.0235 | -35.297
-3 | -0.2216 | 0.00748 | -0.0268 | -29.6257
-2.5 | -0.1531 | 0.00704 | -0.0298 | -21.7472
-2 | -0.087 | 0.00672 | -0.032 | -12.9464
-1.5 | -0.03 | 0.00641 | -0.0322 | -4.6802
-1 | 0.0204 | 0.00589 | -0.031 | 3.4635
-0.5 | 0.0702 | 0.00505 | -0.0301 | 13.901
0 | 0.1226 | 0.00476 | -0.0294 | 25.7563
0.5 | 0.1732 | 0.00431 | -0.0282 | 40.1856
1 | 0.2368 | 0.00421 | -0.0294 | 56.247
1.5 | 0.2909 | 0.0044 | -0.0291 | 66.1136
2 | 0.3445 | 0.00475 | -0.0287 | 72.5263
2.5 | 0.3941 | 0.00609 | -0.0281 | 64.7126
3 | 0.4452 | 0.0073 | -0.0279 | 60.9863
3.5 | 0.4975 | 0.00834 | -0.0274 | 59.6523
4 | 0.55 | 0.00946 | -0.0267 | 58.1395
4.5 | 0.603 | 0.01028 | -0.0262 | 58.6576
5 | 0.6546 | 0.01143 | -0.0255 | 57.2703
5.5 | 0.7035 | 0.01345 | -0.0242 | 52.3048
6 | 0.7514 | 0.01655 | -0.0227 | 45.4018
6.5 | 0.7972 | 0.02076 | -0.021 | 38.4008
7.5 | 0.8427 | 0.04089 | -0.014 | 20.609
8 | 0.8505 | 0.05087 | -0.0116 | 16.7191
8.5 | 0.8449 | 0.06126 | -0.0109 | 13.792
9 | 0.8215 | 0.07169 | -0.0129 | 11.4591
9.5 | 0.8036 | 0.08962 | -0.0295 | 8.9667
10 | 0.7956 | 0.10325 | -0.038 | 7.7056
10.5 | 0.7904 | 0.11495 | -0.0438 | 6.876
11 | 0.7884 | 0.12574 | -0.0485 | 6.2701
11.5 | 0.7889 | 0.13595 | -0.0527 | 5.8029
12 | 0.7919 | 0.14568 | -0.0566 | 5.4359
12.5 | 0.7972 | 0.15507 | -0.0605 | 5.1409
13 | 0.8046 | 0.16407 | -0.0642 | 4.904
13.5 | 0.8139 | 0.17282 | -0.0682 | 4.7095
14 | 0.8246 | 0.18178 | -0.0727 | 4.5363
14.5 | 0.8358 | 0.19013 | -0.0766 | 4.3959
15 | 0.8481 | 0.19806 | -0.0804 | 4.282
15.5 | 0.8613 | 0.20552 | -0.0842 | 4.1908
16 | 0.875 | 0.21268 | -0.0879 | 4.1142
16.5 | 0.8889 | 0.21936 | -0.0912 | 4.0522
17 | 0.9006 | 0.22835 | -0.095 | 3.9439
17.5 | 0.9157 | 0.23642 | -0.0995 | 3.8732
18 | 0.9315 | 0.24431 | -0.1042 | 3.8128
18.5 | 0.948 | 0.25202 | -0.109 | 3.7616
19 | 0.9661 | 0.25977 | -0.1137 | 3.7191
19.5 | 0.9828 | 0.26701 | -0.1182 | 3.6808
20 | 0.9992 | 0.27395 | -0.1226 | 3.6474

## 43. Re 1M Mach 0.10 (1)
BIGFOIL.COM POLAR EXPORT
goe598
GOE 598 |  |  |  | Cl Max: | 0.847 | at alpha= | 7.5 | deg
JavaFoil+Calcfoil stall+Eppler ext transition |  |  |  | L/D Max: | 74.417 | at alpha= | 6 | deg
Re: | 1000000 |  |  | Cd Min: | 0.00559 | at alpha= | 2 | deg
Mach: | 0.1 |  |  | Cl=0 at alpha= | -1.0648 | deg
|  |  |  | @ Cl=0.1, Cd= | 0.0064764
|  |  |  | @ Cl=0.4, Cd= | 0.0063322
|  |  |  | @ Cl=0.6, Cd= | 0.1014
alpha (deg) | Cl | Cd | Cm | Cl/Cd
-15 | -0.39 | 0.13457 | 0.001 | -2.897
-14.5 | -0.415 | 0.13883 | 0.001 | -2.99
-14 | -0.441 | 0.12981 | 0.001 | -3.394
-13.5 | -0.466 | 0.11835 | 0 | -3.935
-13 | -0.49 | 0.10996 | 0 | -4.456
-12.5 | -0.513 | 0.10101 | 0 | -5.079
-12 | -0.534 | 0.09425 | -0.001 | -5.664
-11.5 | -0.552 | 0.08758 | -0.001 | -6.3
-11 | -0.566 | 0.07992 | -0.002 | -7.082
-10.5 | -0.576 | 0.0738 | -0.002 | -7.805
-10 | -0.581 | 0.06878 | -0.002 | -8.446
-9.5 | -0.58 | 0.0637 | -0.003 | -9.11
-9 | -0.574 | 0.05899 | -0.003 | -9.728
-8.5 | -0.562 | 0.05524 | -0.004 | -10.168
-8 | -0.544 | 0.05088 | -0.004 | -10.687
-7.5 | -0.52 | 0.04745 | -0.005 | -10.969
-7 | -0.492 | 0.045 | -0.005 | -10.937
-6.5 | -0.46 | 0.04249 | -0.006 | -10.819
-6 | -0.424 | 0.04021 | -0.006 | -10.547
-5.5 | -0.385 | 0.03783 | -0.007 | -10.176
-5 | -0.343 | 0.03584 | -0.007 | -9.579
-4.5 | -0.301 | 0.03418 | -0.008 | -8.806
-4 | -0.318 | 0.00796 | -0.017 | -39.96
-3.5 | -0.265 | 0.00805 | -0.018 | -32.847
-3 | -0.211 | 0.00803 | -0.019 | -26.241
-2.5 | -0.156 | 0.00787 | -0.02 | -19.872
-2 | -0.102 | 0.00784 | -0.021 | -13.003
-1.5 | -0.047 | 0.00781 | -0.022 | -6.058
-1 | 0.007 | 0.00782 | -0.023 | 0.951
-0.5 | 0.062 | 0.00744 | -0.024 | 8.368
0 | 0.118 | 0.00602 | -0.025 | 19.588
0.5 | 0.173 | 0.00586 | -0.027 | 29.556
1 | 0.228 | 0.00587 | -0.028 | 38.913
1.5 | 0.283 | 0.00579 | -0.029 | 48.938
2 | 0.338 | 0.00559 | -0.03 | 60.494
2.5 | 0.393 | 0.00634 | -0.031 | 61.976
3 | 0.447 | 0.00628 | -0.032 | 71.126
3.5 | 0.501 | 0.00929 | -0.033 | 53.89
4 | 0.554 | 0.0097 | -0.034 | 57.164
4.5 | 0.607 | 0.00897 | -0.035 | 67.655
5 | 0.658 | 0.01049 | -0.036 | 62.722
5.5 | 0.705 | 0.01088 | -0.037 | 64.775
6 | 0.748 | 0.01005 | -0.038 | 74.417
6.5 | 0.787 | 0.0121 | -0.039 | 65.024
7 | 0.82 | 0.0126 | -0.04 | 65.071
7.5 | 0.847 | 0.01302 | -0.042 | 65.064
8 | 0.702 | 0.04966 | -0.023 | 14.127
8.5 | 0.707 | 0.0546 | -0.021 | 12.956
9 | 0.709 | 0.05909 | -0.019 | 12.006
9.5 | 0.706 | 0.06384 | -0.019 | 11.058
10 | 0.697 | 0.06859 | -0.019 | 10.162
10.5 | 0.682 | 0.07392 | -0.019 | 9.233
11 | 0.663 | 0.08001 | -0.019 | 8.286
11.5 | 0.639 | 0.0863 | -0.019 | 7.41
12 | 0.613 | 0.09364 | -0.02 | 6.544
12.5 | 0.584 | 0.1014 | -0.021 | 5.758

## 44. Re 1M Mach 0.10 (2)
BIGFOIL.COM POLAR EXPORT
goe598
GOE 598 |  |  |  | Cl Max: | 0.7552 | at alpha= | 6 | deg
XFOIL ncrit=9 |  |  |  | L/D Max: | 72.6205 | at alpha= | 2 | deg
Re: | 1000000 |  |  | Cd Min: | 0.01702 | at alpha= | 6 | deg
Mach: | 0.1 |  |  | Cl=0 at alpha= | -99 | deg
|  |  |  | @ Cl=0.1, Cd= | 0.00479
|  |  |  | @ Cl=0.4, Cd= | 0.0062211
|  |  |  | @ Cl=0.6, Cd= | 0.010266
alpha (deg) | Cl | Cd | Cm | Cl/Cd
0 | 0.1233 | 0.00479 | -0.0296 | 25.7411
0.5 | 0.1743 | 0.00434 | -0.0284 | 40.1613
1 | 0.2381 | 0.00422 | -0.0296 | 56.4218
1.5 | 0.2925 | 0.00442 | -0.0292 | 66.1765
2 | 0.3464 | 0.00477 | -0.0288 | 72.6205
2.5 | 0.3962 | 0.00613 | -0.0282 | 64.633
3 | 0.4475 | 0.00736 | -0.028 | 60.8016
3.5 | 0.5003 | 0.00837 | -0.0275 | 59.773
4 | 0.5531 | 0.00949 | -0.0267 | 58.2824
4.5 | 0.6063 | 0.01037 | -0.0262 | 58.4667
5 | 0.6581 | 0.01158 | -0.0253 | 56.8307
5.5 | 0.7071 | 0.01375 | -0.024 | 51.4255
6 | 0.7552 | 0.01702 | -0.0224 | 44.3713

## 45. Re 1M Mach 0.25 (1)
BIGFOIL.COM POLAR EXPORT
goe598
GOE 598 |  |  |  | Cl Max: | 0.847 | at alpha= | 7.5 | deg
JavaFoil+Calcfoil stall+Eppler ext transition |  |  |  | L/D Max: | 74.436 | at alpha= | 5.5 | deg
Re: | 1000000 |  |  | Cd Min: | 0.00551 | at alpha= | 2 | deg
Mach: | 0.25 |  |  | Cl=0 at alpha= | -1.0702 | deg
|  |  |  | @ Cl=0.1, Cd= | 0.0065295
|  |  |  | @ Cl=0.4, Cd= | 0.09195
|  |  |  | @ Cl=0.6, Cd= | 0.09195
alpha (deg) | Cl | Cd | Cm | Cl/Cd
-13.5 | -0.142 | 0.11103 | 0 | -1.275
-13 | -0.224 | 0.10969 | 0 | -2.043
-12.5 | -0.289 | 0.10633 | 0 | -2.719
-12 | -0.347 | 0.12465 | -0.001 | -2.786
-11.5 | -0.4 | 0.10595 | -0.001 | -3.773
-11 | -0.446 | 0.09127 | -0.001 | -4.883
-10.5 | -0.484 | 0.08248 | -0.002 | -5.872
-10 | -0.514 | 0.0743 | -0.002 | -6.923
-9.5 | -0.535 | 0.06757 | -0.003 | -7.919
-9 | -0.546 | 0.06293 | -0.003 | -8.675
-8.5 | -0.547 | 0.05742 | -0.004 | -9.527
-8 | -0.539 | 0.05299 | -0.004 | -10.168
-7.5 | -0.522 | 0.04885 | -0.005 | -10.692
-7 | -0.498 | 0.04553 | -0.005 | -10.944
-6.5 | -0.468 | 0.04293 | -0.006 | -10.901
-6 | -0.434 | 0.04039 | -0.006 | -10.734
-5.5 | -0.394 | 0.03808 | -0.007 | -10.35
-5 | -0.352 | 0.03602 | -0.007 | -9.767
-4.5 | -0.309 | 0.03431 | -0.008 | -8.997
-4 | -0.326 | 0.00792 | -0.018 | -41.207
-3.5 | -0.272 | 0.00803 | -0.019 | -33.813
-3 | -0.216 | 0.00794 | -0.02 | -27.24
-2.5 | -0.161 | 0.00784 | -0.021 | -20.5
-2 | -0.105 | 0.00783 | -0.022 | -13.383
-1.5 | -0.049 | 0.0078 | -0.023 | -6.236
-1 | 0.008 | 0.0074 | -0.024 | 1.032
-0.5 | 0.064 | 0.0073 | -0.025 | 8.76
0 | 0.121 | 0.00608 | -0.026 | 19.944
0.5 | 0.178 | 0.00587 | -0.027 | 30.316
1 | 0.235 | 0.0058 | -0.028 | 40.44
1.5 | 0.291 | 0.00553 | -0.029 | 52.69
2 | 0.347 | 0.00551 | -0.031 | 63.071
2.5 | 0.403 | 0.00638 | -0.032 | 63.27
3 | 0.459 | 0.00645 | -0.033 | 71.204
3.5 | 0.514 | 0.00933 | -0.034 | 55.156
4 | 0.569 | 0.00977 | -0.035 | 58.229
4.5 | 0.623 | 0.00906 | -0.036 | 68.769
5 | 0.675 | 0.01065 | -0.037 | 63.336
5.5 | 0.722 | 0.00969 | -0.038 | 74.436
6 | 0.764 | 0.01178 | -0.039 | 64.851
6.5 | 0.8 | 0.01241 | -0.04 | 64.444
7 | 0.828 | 0.01308 | -0.042 | 63.314
7.5 | 0.847 | 0.01331 | -0.043 | 63.631
8 | 0.687 | 0.05235 | -0.02 | 13.129
8.5 | 0.682 | 0.05708 | -0.018 | 11.952
9 | 0.668 | 0.06259 | -0.018 | 10.671
9.5 | 0.643 | 0.06867 | -0.018 | 9.364
10 | 0.607 | 0.0751 | -0.018 | 8.089
10.5 | 0.563 | 0.08452 | -0.019 | 6.656
11 | 0.509 | 0.09504 | -0.02 | 5.356
11.5 | 0.448 | 0.10885 | -0.021 | 4.119
12 | 0.382 | 0.09036 | -0.023 | 4.225
12.5 | 0.31 | 0.09195 | -0.025 | 3.368

## 46. Re 1M Mach 0.25 (2)
BIGFOIL.COM POLAR EXPORT
goe598
GOE 598 |  |  |  | Cl Max: | 0.8168 | at alpha= | 6.5 | deg
XFOIL ncrit=9 |  |  |  | L/D Max: | 73.4156 | at alpha= | 2 | deg
Re: | 1000000 |  |  | Cd Min: | 0.08404 | at alpha= | 9 | deg
Mach: | 0.25 |  |  | Cl=0 at alpha= | -99 | deg
|  |  |  | @ Cl=0.1, Cd= | 0.00492
|  |  |  | @ Cl=0.4, Cd= | 0.0061186
|  |  |  | @ Cl=0.6, Cd= | 0.010385
alpha (deg) | Cl | Cd | Cm | Cl/Cd
0 | 0.1269 | 0.00492 | -0.0304 | 25.7927
1 | 0.2451 | 0.00427 | -0.0303 | 57.4005
1.5 | 0.3015 | 0.00447 | -0.03 | 67.4497
2 | 0.3568 | 0.00486 | -0.0295 | 73.4156
2.5 | 0.4076 | 0.00634 | -0.0288 | 64.2902
3 | 0.4597 | 0.00779 | -0.0283 | 59.0116
3.5 | 0.5156 | 0.00854 | -0.0278 | 60.3747
4 | 0.5699 | 0.00973 | -0.0268 | 58.5714
4.5 | 0.6241 | 0.01091 | -0.0258 | 57.2044
5 | 0.6766 | 0.01259 | -0.0244 | 53.7411
5.5 | 0.7266 | 0.01599 | -0.0222 | 45.4409
6 | 0.7745 | 0.0199 | -0.0204 | 38.9196
6.5 | 0.8168 | 0.02539 | -0.0177 | 32.1701
8.5 | 0.8087 | 0.06761 | -0.0124 | 11.9612
9 | 0.7949 | 0.08404 | -0.0276 | 9.4586

## 47. Re 1M Mach 0.50 (1)
BIGFOIL.COM POLAR EXPORT
goe598
GOE 598 |  |  |  | Cl Max: | 1.028 | at alpha= | 20 | deg
JavaFoil+Calcfoil stall+Eppler ext transition |  |  |  | L/D Max: | 74.025 | at alpha= | 5 | deg
Re: | 1000000 |  |  | Cd Min: | 0.00563 | at alpha= | 1.5 | deg
Mach: | 0.5 |  |  | Cl=0 at alpha= | -1.0714 | deg
|  |  |  | @ Cl=0.1, Cd= | 0.0072854
|  |  |  | @ Cl=0.4, Cd= | 0.0058157
|  |  |  | @ Cl=0.6, Cd= | 0.010234
alpha (deg) | Cl | Cd | Cm | Cl/Cd
-20 | -0.937 | 0.1916 | 0.007 | -4.892
-19.5 | -0.914 | 0.18656 | 0.007 | -4.902
-19 | -0.891 | 0.18561 | 0.006 | -4.801
-18.5 | -0.868 | 0.17776 | 0.006 | -4.88
-18 | -0.844 | 0.17431 | 0.005 | -4.842
-17.5 | -0.82 | 0.16826 | 0.005 | -4.876
-17 | -0.797 | 0.16499 | 0.004 | -4.828
-16.5 | -0.775 | 0.15323 | 0.004 | -5.055
-16 | -0.749 | 0.14512 | 0.003 | -5.164
-15.5 | -0.724 | 0.14892 | 0.003 | -4.859
-15 | -0.698 | 0.14428 | 0.002 | -4.841
-14.5 | -0.674 | 0.13757 | 0.002 | -4.898
-14 | -0.649 | 0.13334 | 0.001 | -4.867
-13.5 | -0.626 | 0.12603 | 0.001 | -4.966
-13 | -0.598 | 0.11854 | 0 | -5.046
-12.5 | -0.573 | 0.11152 | 0 | -5.139
-12 | -0.549 | 0.10741 | -0.001 | -5.108
-11.5 | -0.524 | 0.10385 | -0.001 | -5.047
-11 | -0.5 | 0.10283 | -0.002 | -4.858
-10.5 | -0.475 | 0.09972 | -0.002 | -4.761
-10 | -0.45 | 0.09689 | -0.003 | -4.645
-9.5 | -0.425 | 0.09661 | -0.003 | -4.401
-9 | -0.4 | 0.08948 | -0.004 | -4.472
-8.5 | -0.375 | 0.08688 | -0.004 | -4.319
-8 | -0.35 | 0.07348 | -0.005 | -4.765
-7.5 | -0.325 | 0.0678 | -0.005 | -4.789
-7 | -0.299 | 0.06454 | -0.005 | -4.64
-6.5 | -0.466 | 0.04645 | -0.006 | -10.042
-6 | -0.462 | 0.04265 | -0.007 | -10.83
-5.5 | -0.43 | 0.03966 | -0.007 | -10.831
-5 | -0.386 | 0.03731 | -0.008 | -10.354
-4.5 | -0.341 | 0.03502 | -0.009 | -9.732
-4 | -0.294 | 0.03333 | -0.009 | -8.808
-3.5 | -0.245 | 0.03186 | -0.01 | -7.693
-3 | -0.241 | 0.00813 | -0.022 | -29.639
-2.5 | -0.179 | 0.00811 | -0.023 | -22.101
-2 | -0.117 | 0.00809 | -0.024 | -14.449
-1.5 | -0.054 | 0.008 | -0.026 | -6.792
-1 | 0.009 | 0.00749 | -0.027 | 1.14
-0.5 | 0.071 | 0.00733 | -0.028 | 9.759
0 | 0.136 | 0.00723 | -0.029 | 18.748
0.5 | 0.199 | 0.00614 | -0.03 | 32.391
1 | 0.262 | 0.00594 | -0.032 | 44.122
1.5 | 0.325 | 0.00563 | -0.033 | 57.772
2 | 0.388 | 0.00565 | -0.034 | 68.766
2.5 | 0.451 | 0.00652 | -0.035 | 69.131
3 | 0.512 | 0.00964 | -0.037 | 53.133
3.5 | 0.574 | 0.00997 | -0.038 | 57.507
4 | 0.634 | 0.01058 | -0.039 | 59.923
4.5 | 0.693 | 0.00965 | -0.04 | 71.793
5 | 0.745 | 0.01007 | -0.042 | 74.025
5.5 | 0.785 | 0.01255 | -0.043 | 62.55
6 | 0.802 | 0.01358 | -0.044 | 59.039
6.5 | 0.606 | 0.04897 | -0.019 | 12.383
7 | 0.404 | 0.07199 | -0.018 | 5.618
7.5 | 0.429 | 0.07407 | -0.019 | 5.793
8 | 0.454 | 0.07618 | -0.019 | 5.955
8.5 | 0.478 | 0.07704 | -0.02 | 6.205
9 | 0.503 | 0.08382 | -0.022 | 6.003
9.5 | 0.528 | 0.08736 | -0.024 | 6.045
10 | 0.552 | 0.09531 | -0.024 | 5.794
10.5 | 0.576 | 0.09826 | -0.025 | 5.867
11 | 0.601 | 0.10125 | -0.025 | 5.931
11.5 | 0.624 | 0.10719 | -0.026 | 5.825
12 | 0.649 | 0.10973 | -0.027 | 5.913
12.5 | 0.674 | 0.11984 | -0.03 | 5.626
13 | 0.698 | 0.1253 | -0.031 | 5.572
13.5 | 0.722 | 0.12928 | -0.031 | 5.584
14 | 0.746 | 0.12464 | -0.032 | 5.983
14.5 | 0.77 | 0.1282 | -0.033 | 6.003
15 | 0.793 | 0.13297 | -0.034 | 5.962
15.5 | 0.816 | 0.13756 | -0.035 | 5.935
16 | 0.84 | 0.14534 | -0.036 | 5.782
16.5 | 0.864 | 0.14836 | -0.037 | 5.823
17 | 0.89 | 0.15298 | -0.04 | 5.817
17.5 | 0.916 | 0.16142 | -0.043 | 5.673
18 | 0.935 | 0.16497 | -0.041 | 5.669
18.5 | 0.958 | 0.17195 | -0.042 | 5.572
19 | 0.981 | 0.1774 | -0.043 | 5.531
19.5 | 1.004 | 0.18913 | -0.044 | 5.308
20 | 1.028 | 0.19738 | -0.046 | 5.207

## 48. Re 1M Mach 0.50 (2)
BIGFOIL.COM POLAR EXPORT
goe598
GOE 598 |  |  |  | Cl Max: | 1.1213 | at alpha= | 20 | deg
XFOIL ncrit=9 |  |  |  | L/D Max: | 72.5265 | at alpha= | 1.5 | deg
Re: | 1000000 |  |  | Cd Min: | 0.30959 | at alpha= | 20 | deg
Mach: | 0.5 |  |  | Cl=0 at alpha= | -1.1468 | deg
|  |  |  | @ Cl=0.1, Cd= | 0.0060347
|  |  |  | @ Cl=0.4, Cd= | 0.0059803
|  |  |  | @ Cl=0.6, Cd= | 0.010283
alpha (deg) | Cl | Cd | Cm | Cl/Cd
-9.5 | -0.6058 | 0.11578 | 0.0184 | -5.2323
-9 | -0.5968 | 0.10769 | 0.0149 | -5.5418
-8.5 | -0.5891 | 0.09934 | 0.0111 | -5.9301
-8 | -0.5828 | 0.09075 | 0.0068 | -6.422
-7.5 | -0.5698 | 0.082 | 0.0004 | -6.9488
-7 | -0.5821 | 0.07045 | -0.0059 | -8.2626
-6.5 | -0.5782 | 0.05924 | -0.0188 | -9.7603
-6 | -0.5635 | 0.0468 | -0.0307 | -12.0406
-5.5 | -0.5425 | 0.03512 | -0.0361 | -15.447
-5 | -0.5157 | 0.02473 | -0.0355 | -20.8532
-4.5 | -0.4811 | 0.01653 | -0.0322 | -29.1047
-4 | -0.4057 | 0.01224 | -0.0333 | -33.1454
-3.5 | -0.3245 | 0.00942 | -0.0351 | -34.448
-3 | -0.242 | 0.0084 | -0.0375 | -28.8095
-2.5 | -0.1687 | 0.00735 | -0.0383 | -22.9524
-2 | -0.1047 | 0.00698 | -0.037 | -15
-1.5 | -0.0445 | 0.00677 | -0.0351 | -6.5731
-1 | 0.0185 | 0.00674 | -0.0342 | 2.7448
-0.5 | 0.0814 | 0.0063 | -0.0339 | 12.9206
0 | 0.1431 | 0.00542 | -0.0338 | 26.4022
0.5 | 0.206 | 0.0051 | -0.0334 | 40.3922
1 | 0.258 | 0.00454 | -0.0297 | 56.8282
1.5 | 0.3416 | 0.00471 | -0.0333 | 72.5265
2 | 0.3987 | 0.00595 | -0.032 | 67.0084
2.5 | 0.4574 | 0.00732 | -0.031 | 62.4863
3 | 0.519 | 0.00848 | -0.0297 | 61.2028
3.5 | 0.5818 | 0.00965 | -0.028 | 60.2902
4 | 0.6407 | 0.0117 | -0.0252 | 54.7607
4.5 | 0.699 | 0.01488 | -0.0218 | 46.9758
5 | 0.752 | 0.02044 | -0.0177 | 36.7906
5.5 | 0.7893 | 0.02808 | -0.0134 | 28.109
6 | 0.8145 | 0.03655 | -0.0102 | 22.2845
6.5 | 0.8202 | 0.04621 | -0.0088 | 17.7494
7 | 0.8063 | 0.05603 | -0.01 | 14.3905
7.5 | 0.7682 | 0.06805 | -0.0196 | 11.2888
8 | 0.7658 | 0.08208 | -0.0312 | 9.3299
8.5 | 0.7631 | 0.09347 | -0.0377 | 8.1641
9 | 0.7626 | 0.10417 | -0.043 | 7.3207
9.5 | 0.7648 | 0.1145 | -0.0476 | 6.6795
10 | 0.7746 | 0.12462 | -0.0529 | 6.2157
10.5 | 0.7808 | 0.13438 | -0.0572 | 5.8104
11 | 0.789 | 0.14375 | -0.0612 | 5.4887
11.5 | 0.799 | 0.15278 | -0.065 | 5.2297
12 | 0.811 | 0.16159 | -0.0687 | 5.0189
12.5 | 0.8242 | 0.17028 | -0.072 | 4.8403
13 | 0.8358 | 0.1805 | -0.0761 | 4.6305
13.5 | 0.8524 | 0.18985 | -0.0805 | 4.4899
14 | 0.8699 | 0.19915 | -0.0851 | 4.3681
14.5 | 0.8883 | 0.20835 | -0.0899 | 4.2635
15 | 0.9073 | 0.21755 | -0.0949 | 4.1705
15.5 | 0.9272 | 0.22678 | -0.1008 | 4.0885
16 | 0.9499 | 0.23622 | -0.1065 | 4.0213
16.5 | 0.9709 | 0.24523 | -0.1115 | 3.9591
17 | 0.9917 | 0.25391 | -0.1165 | 3.9057
18 | 1.0327 | 0.27227 | -0.1259 | 3.7929
18.5 | 1.0545 | 0.2816 | -0.1316 | 3.7447
19 | 1.0765 | 0.29096 | -0.1374 | 3.6998
19.5 | 1.0988 | 0.30029 | -0.1433 | 3.6591
20 | 1.1213 | 0.30959 | -0.1493 | 3.6219

## 49. Re 2M Mach 0.00 (1)
BIGFOIL.COM POLAR EXPORT
goe598
GOE 598 |  |  |  | Cl Max: | 0.882 | at alpha= | 8.5 | deg
JavaFoil+Calcfoil stall+Eppler ext transition |  |  |  | L/D Max: | 82.7 | at alpha= | 6 | deg
Re: | 2000000 |  |  | Cd Min: | 0.0052 | at alpha= | 2 | deg
Mach: | 0 |  |  | Cl=0 at alpha= | -1.0648 | deg
|  |  |  | @ Cl=0.1, Cd= | 0.0060822
|  |  |  | @ Cl=0.4, Cd= | 0.00574
|  |  |  | @ Cl=0.6, Cd= | 0.0986
alpha (deg) | Cl | Cd | Cm | Cl/Cd
-13 | -0.518 | 0.10052 | 0 | -5.157
-12.5 | -0.538 | 0.09213 | 0 | -5.839
-12 | -0.555 | 0.08623 | -0.001 | -6.438
-11.5 | -0.57 | 0.07994 | -0.001 | -7.125
-11 | -0.58 | 0.07446 | -0.002 | -7.794
-10.5 | -0.587 | 0.06947 | -0.002 | -8.451
-10 | -0.589 | 0.06476 | -0.003 | -9.094
-9.5 | -0.586 | 0.06033 | -0.003 | -9.71
-9 | -0.583 | 0.05325 | -0.004 | -10.95
-8.5 | -0.585 | 0.04169 | -0.006 | -14.028
-8 | -0.669 | 0.01102 | -0.009 | -60.768
-7.5 | -0.64 | 0.01052 | -0.01 | -60.841
-7 | -0.605 | 0.00878 | -0.011 | -68.896
-6.5 | -0.459 | 0.0411 | -0.006 | -11.159
-6 | -0.423 | 0.03896 | -0.006 | -10.855
-5.5 | -0.473 | 0.00782 | -0.014 | -60.457
-5 | -0.421 | 0.00764 | -0.015 | -55.124
-4.5 | -0.369 | 0.00758 | -0.016 | -48.718
-4 | -0.317 | 0.00736 | -0.017 | -42.975
-3.5 | -0.263 | 0.00749 | -0.018 | -35.136
-3 | -0.21 | 0.00746 | -0.019 | -28.121
-2.5 | -0.156 | 0.00751 | -0.02 | -20.74
-2 | -0.101 | 0.00739 | -0.021 | -13.738
-1.5 | -0.047 | 0.00724 | -0.022 | -6.502
-1 | 0.007 | 0.0072 | -0.023 | 1.027
-0.5 | 0.062 | 0.00678 | -0.024 | 9.14
0 | 0.117 | 0.00577 | -0.025 | 20.345
0.5 | 0.172 | 0.00571 | -0.026 | 30.154
1 | 0.227 | 0.00561 | -0.027 | 40.501
1.5 | 0.282 | 0.00545 | -0.029 | 51.725
2 | 0.336 | 0.0052 | -0.03 | 64.693
2.5 | 0.391 | 0.00576 | -0.031 | 67.885
3 | 0.445 | 0.00564 | -0.032 | 78.863
3.5 | 0.498 | 0.00832 | -0.033 | 59.924
4 | 0.552 | 0.00767 | -0.034 | 71.932
4.5 | 0.604 | 0.0091 | -0.035 | 66.401
5 | 0.655 | 0.00938 | -0.036 | 69.824
5.5 | 0.702 | 0.00972 | -0.037 | 72.172
6 | 0.745 | 0.00901 | -0.038 | 82.7
6.5 | 0.784 | 0.01071 | -0.039 | 73.239
7 | 0.818 | 0.01123 | -0.04 | 72.817
7.5 | 0.846 | 0.01159 | -0.041 | 73.005
8 | 0.867 | 0.01215 | -0.043 | 71.393
8.5 | 0.882 | 0.01274 | -0.044 | 69.243
9 | 0.72 | 0.05471 | -0.025 | 13.163
9.5 | 0.718 | 0.05886 | -0.024 | 12.199
10 | 0.709 | 0.06434 | -0.022 | 11.025
10.5 | 0.697 | 0.06919 | -0.021 | 10.078
11 | 0.681 | 0.07454 | -0.02 | 9.135
11.5 | 0.661 | 0.07995 | -0.021 | 8.271
12 | 0.638 | 0.08598 | -0.021 | 7.426
12.5 | 0.613 | 0.09204 | -0.021 | 6.665
13 | 0.587 | 0.09378 | -0.023 | 6.26
13.5 | 0.56 | 0.0986 | -0.025 | 5.677

## 50. Re 2M Mach 0.00 (2)
BIGFOIL.COM POLAR EXPORT
goe598
GOE 598 |  |  |  | Cl Max: | 0.9985 | at alpha= | 20 | deg
XFOIL ncrit=9 |  |  |  | L/D Max: | 73.1489 | at alpha= | 4 | deg
Re: | 2000000 |  |  | Cd Min: | 0.27406 | at alpha= | 20 | deg
Mach: | 0 |  |  | Cl=0 at alpha= | -1.1073 | deg
|  |  |  | @ Cl=0.1, Cd= | 0.0055436
|  |  |  | @ Cl=0.4, Cd= | 0.0060285
|  |  |  | @ Cl=0.6, Cd= | 0.0085269
alpha (deg) | Cl | Cd | Cm | Cl/Cd
-20 | -0.8824 | 0.26618 | 0.0927 | -3.315
-19.5 | -0.8655 | 0.25911 | 0.0883 | -3.3403
-19 | -0.8486 | 0.25187 | 0.084 | -3.3692
-18.5 | -0.8337 | 0.243 | 0.0795 | -3.4309
-18 | -0.818 | 0.23705 | 0.0756 | -3.4507
-17.5 | -0.8018 | 0.23068 | 0.0717 | -3.4758
-17 | -0.7853 | 0.22361 | 0.0678 | -3.5119
-16.5 | -0.7685 | 0.21615 | 0.0639 | -3.5554
-16 | -0.7531 | 0.20866 | 0.0599 | -3.6092
-15.5 | -0.7384 | 0.20112 | 0.0562 | -3.6714
-15 | -0.7245 | 0.1935 | 0.0526 | -3.7442
-14.5 | -0.7117 | 0.18577 | 0.0491 | -3.8311
-14 | -0.6996 | 0.17786 | 0.0456 | -3.9334
-13.5 | -0.6887 | 0.16982 | 0.0423 | -4.0555
-13 | -0.6791 | 0.16162 | 0.0391 | -4.2018
-12.5 | -0.6706 | 0.15318 | 0.0359 | -4.3779
-12 | -0.6639 | 0.14453 | 0.0326 | -4.5935
-11.5 | -0.6688 | 0.13305 | 0.0286 | -5.0267
-11 | -0.6604 | 0.12609 | 0.0256 | -5.2375
-10.5 | -0.6524 | 0.11893 | 0.0225 | -5.4856
-10 | -0.6419 | 0.11084 | 0.0187 | -5.7912
-9.5 | -0.6404 | 0.1014 | 0.0144 | -6.3156
-9 | -0.641 | 0.09172 | 0.0093 | -6.9887
-8.5 | -0.7697 | 0.02992 | -0.0299 | -25.7253
-8 | -0.7506 | 0.01726 | -0.0287 | -43.4878
-7.5 | -0.7086 | 0.01233 | -0.0274 | -57.4696
-7 | -0.6572 | 0.01114 | -0.027 | -58.9946
-6.5 | -0.605 | 0.01034 | -0.0265 | -58.5106
-6 | -0.5532 | 0.00978 | -0.026 | -56.5644
-5.5 | -0.5044 | 0.00828 | -0.0247 | -60.9179
-5 | -0.4523 | 0.00775 | -0.0241 | -58.3613
-4.5 | -0.3874 | 0.00716 | -0.0264 | -54.1061
-4 | -0.3219 | 0.00692 | -0.0288 | -46.5173
-3.5 | -0.2591 | 0.00647 | -0.0304 | -40.0464
-3 | -0.201 | 0.00627 | -0.031 | -32.0574
-2.5 | -0.1492 | 0.00602 | -0.0299 | -24.7841
-2 | -0.0974 | 0.00593 | -0.0288 | -16.425
-1.5 | -0.0432 | 0.00595 | -0.0284 | -7.2605
-1 | 0.0118 | 0.00586 | -0.0282 | 2.0137
-0.5 | 0.0674 | 0.00584 | -0.0283 | 11.5411
0 | 0.1224 | 0.00534 | -0.0285 | 22.9213
0.5 | 0.1772 | 0.00479 | -0.0288 | 36.9937
1 | 0.2326 | 0.0045 | -0.029 | 51.6889
1.5 | 0.2857 | 0.00425 | -0.0286 | 67.2235
2 | 0.3392 | 0.00508 | -0.0285 | 66.7717
2.5 | 0.3923 | 0.00591 | -0.0284 | 66.379
3 | 0.4456 | 0.00673 | -0.0283 | 66.211
3.5 | 0.5004 | 0.00719 | -0.0281 | 69.5967
4 | 0.5552 | 0.00759 | -0.028 | 73.1489
4.5 | 0.6078 | 0.00869 | -0.0274 | 69.9425
5 | 0.6623 | 0.0091 | -0.0273 | 72.7802
5.5 | 0.7152 | 0.0099 | -0.0268 | 72.2424
6 | 0.7667 | 0.01097 | -0.0263 | 69.8906
6.5 | 0.8134 | 0.01352 | -0.0247 | 60.1627
7 | 0.8523 | 0.01956 | -0.022 | 43.5736
7.5 | 0.904 | 0.01981 | -0.0217 | 45.6335
8 | 0.9484 | 0.02253 | -0.0203 | 42.095
8.5 | 0.9852 | 0.02687 | -0.0183 | 36.6654
10.5 | 0.8044 | 0.11271 | -0.045 | 7.1369
11 | 0.7998 | 0.12382 | -0.0499 | 6.4594
11.5 | 0.7982 | 0.13429 | -0.0541 | 5.9439
12 | 0.7995 | 0.14425 | -0.058 | 5.5425
12.5 | 0.8032 | 0.15384 | -0.0618 | 5.221
13 | 0.8089 | 0.16307 | -0.0655 | 4.9604
13.5 | 0.8166 | 0.17198 | -0.0692 | 4.7482
14 | 0.8259 | 0.18068 | -0.073 | 4.5711
14.5 | 0.8365 | 0.18907 | -0.0767 | 4.4243
15 | 0.8484 | 0.19735 | -0.0807 | 4.299
15.5 | 0.862 | 0.20567 | -0.0849 | 4.1912
16 | 0.8774 | 0.2137 | -0.0889 | 4.1058
16.5 | 0.8917 | 0.22077 | -0.0928 | 4.039
17 | 0.9063 | 0.2271 | -0.0965 | 3.9908
17.5 | 0.9182 | 0.23636 | -0.101 | 3.8848
18 | 0.9337 | 0.24428 | -0.1054 | 3.8223
18.5 | 0.9495 | 0.25193 | -0.1097 | 3.7689
19 | 0.9657 | 0.25949 | -0.1142 | 3.7215
19.5 | 0.9821 | 0.26687 | -0.1186 | 3.6801
20 | 0.9985 | 0.27406 | -0.1232 | 3.6434

## 51. Re 2M Mach 0.10 (1)
BIGFOIL.COM POLAR EXPORT
goe598
GOE 598 |  |  |  | Cl Max: | 0.879 | at alpha= | 8.5 | deg
JavaFoil+Calcfoil stall+Eppler ext transition |  |  |  | L/D Max: | 83.605 | at alpha= | 6 | deg
Re: | 2000000 |  |  | Cd Min: | 0.00517 | at alpha= | 2 | deg
Mach: | 0.1 |  |  | Cl=0 at alpha= | -1.0648 | deg
|  |  |  | @ Cl=0.1, Cd= | 0.0060704
|  |  |  | @ Cl=0.4, Cd= | 0.0057567
|  |  |  | @ Cl=0.6, Cd= | 0.09742
alpha (deg) | Cl | Cd | Cm | Cl/Cd
-13 | -0.491 | 0.1011 | 0 | -4.852
-12.5 | -0.514 | 0.09538 | 0 | -5.385
-12 | -0.535 | 0.08817 | -0.001 | -6.063
-11.5 | -0.553 | 0.08203 | -0.001 | -6.736
-11 | -0.567 | 0.07555 | -0.002 | -7.502
-10.5 | -0.577 | 0.06975 | -0.002 | -8.266
-10 | -0.581 | 0.06538 | -0.003 | -8.893
-9.5 | -0.581 | 0.06084 | -0.003 | -9.546
-9 | -0.574 | 0.05659 | -0.003 | -10.148
-8.5 | -0.572 | 0.04779 | -0.005 | -11.971
-8 | -0.669 | 0.01114 | -0.009 | -60.067
-7.5 | -0.641 | 0.01051 | -0.01 | -61
-7 | -0.607 | 0.00872 | -0.011 | -69.534
-6.5 | -0.46 | 0.04116 | -0.006 | -11.181
-6 | -0.425 | 0.03903 | -0.006 | -10.881
-5.5 | -0.475 | 0.00785 | -0.014 | -60.469
-5 | -0.423 | 0.00767 | -0.015 | -55.152
-4.5 | -0.371 | 0.00748 | -0.016 | -49.569
-4 | -0.318 | 0.00727 | -0.017 | -43.719
-3.5 | -0.265 | 0.00746 | -0.018 | -35.474
-3 | -0.211 | 0.00751 | -0.019 | -28.053
-2.5 | -0.156 | 0.00743 | -0.02 | -21.061
-2 | -0.102 | 0.00744 | -0.021 | -13.717
-1.5 | -0.047 | 0.00727 | -0.022 | -6.509
-1 | 0.007 | 0.00725 | -0.023 | 1.026
-0.5 | 0.062 | 0.00681 | -0.024 | 9.144
0 | 0.118 | 0.00572 | -0.025 | 20.639
0.5 | 0.173 | 0.00565 | -0.027 | 30.631
1 | 0.228 | 0.00564 | -0.028 | 40.47
1.5 | 0.283 | 0.00545 | -0.029 | 52.001
2 | 0.338 | 0.00517 | -0.03 | 65.355
2.5 | 0.393 | 0.00578 | -0.031 | 67.911
3 | 0.447 | 0.0056 | -0.032 | 79.781
3.5 | 0.501 | 0.00837 | -0.033 | 59.813
4 | 0.554 | 0.0077 | -0.034 | 71.966
4.5 | 0.607 | 0.00917 | -0.035 | 66.203
5 | 0.658 | 0.00945 | -0.036 | 69.593
5.5 | 0.705 | 0.00978 | -0.037 | 72.057
6 | 0.748 | 0.00895 | -0.038 | 83.605
6.5 | 0.787 | 0.01081 | -0.039 | 72.788
7 | 0.82 | 0.01134 | -0.041 | 72.288
7.5 | 0.847 | 0.0117 | -0.042 | 72.37
8 | 0.867 | 0.01221 | -0.043 | 71.017
8.5 | 0.879 | 0.01286 | -0.044 | 68.373
9 | 0.715 | 0.05531 | -0.024 | 12.923
9.5 | 0.71 | 0.06005 | -0.023 | 11.82
10 | 0.699 | 0.06542 | -0.022 | 10.682
10.5 | 0.683 | 0.07023 | -0.021 | 9.73
11 | 0.663 | 0.07501 | -0.02 | 8.845
11.5 | 0.64 | 0.08185 | -0.02 | 7.818
12 | 0.613 | 0.08716 | -0.021 | 7.037
12.5 | 0.584 | 0.08983 | -0.022 | 6.505
13 | 0.554 | 0.09298 | -0.024 | 5.961
13.5 | 0.523 | 0.09742 | -0.025 | 5.369

## 52. Re 2M Mach 0.10 (2)
BIGFOIL.COM POLAR EXPORT
goe598
GOE 598 |  |  |  | Cl Max: | 0.9463 | at alpha= | 8 | deg
XFOIL ncrit=9 |  |  |  | L/D Max: | 73.2808 | at alpha= | 4 | deg
Re: | 2000000 |  |  | Cd Min: | 0.0254 | at alpha= | 8 | deg
Mach: | 0.1 |  |  | Cl=0 at alpha= | -99 | deg
|  |  |  | @ Cl=0.1, Cd= | 0.00536
|  |  |  | @ Cl=0.4, Cd= | 0.0060067
|  |  |  | @ Cl=0.6, Cd= | 0.0084834
alpha (deg) | Cl | Cd | Cm | Cl/Cd
0 | 0.1231 | 0.00536 | -0.0287 | 22.9664
0.5 | 0.1781 | 0.0048 | -0.029 | 37.1042
1 | 0.2339 | 0.00451 | -0.0291 | 51.8625
1.5 | 0.2873 | 0.00427 | -0.0288 | 67.2834
2 | 0.3411 | 0.00509 | -0.0287 | 67.0138
2.5 | 0.3944 | 0.00592 | -0.0285 | 66.6216
3 | 0.448 | 0.00675 | -0.0284 | 66.3704
3.5 | 0.5033 | 0.0072 | -0.0282 | 69.9028
4 | 0.5584 | 0.00762 | -0.028 | 73.2808
4.5 | 0.6114 | 0.00872 | -0.0274 | 70.1147
5 | 0.6661 | 0.00918 | -0.0272 | 72.5599
5.5 | 0.7191 | 0.01008 | -0.0266 | 71.3393
6 | 0.7706 | 0.01128 | -0.0259 | 68.3156
6.5 | 0.8171 | 0.0141 | -0.0242 | 57.9504
7 | 0.8588 | 0.01907 | -0.0219 | 45.0341
7.5 | 0.9076 | 0.02072 | -0.0209 | 43.8031
8 | 0.9463 | 0.0254 | -0.0187 | 37.2559

## 53. Re 2M Mach 0.25 (1)
BIGFOIL.COM POLAR EXPORT
goe598
GOE 598 |  |  |  | Cl Max: | 0.855 | at alpha= | 8 | deg
JavaFoil+Calcfoil stall+Eppler ext transition |  |  |  | L/D Max: | 79.252 | at alpha= | 3 | deg
Re: | 2000000 |  |  | Cd Min: | 0.00512 | at alpha= | 2 | deg
Mach: | 0.25 |  |  | Cl=0 at alpha= | -1.0702 | deg
|  |  |  | @ Cl=0.1, Cd= | 0.0060684
|  |  |  | @ Cl=0.4, Cd= | 0.08945
|  |  |  | @ Cl=0.6, Cd= | 0.08945
alpha (deg) | Cl | Cd | Cm | Cl/Cd
-12.5 | -0.289 | 0.09798 | 0 | -2.954
-12 | -0.348 | 0.09263 | -0.001 | -3.754
-11.5 | -0.4 | 0.08934 | -0.001 | -4.478
-11 | -0.446 | 0.08429 | -0.002 | -5.291
-10.5 | -0.485 | 0.07631 | -0.002 | -6.353
-10 | -0.515 | 0.06997 | -0.003 | -7.36
-9.5 | -0.536 | 0.06448 | -0.003 | -8.306
-9 | -0.546 | 0.05875 | -0.004 | -9.3
-8.5 | -0.547 | 0.05431 | -0.004 | -10.078
-8 | -0.546 | 0.04713 | -0.006 | -11.581
-7.5 | -0.643 | 0.00953 | -0.01 | -67.516
-7 | -0.614 | 0.0103 | -0.011 | -59.612
-6.5 | -0.469 | 0.04153 | -0.006 | -11.283
-6 | -0.434 | 0.03925 | -0.007 | -11.061
-5.5 | -0.395 | 0.03705 | -0.007 | -10.653
-5 | -0.434 | 0.00762 | -0.015 | -56.911
-4.5 | -0.38 | 0.00751 | -0.017 | -50.681
-4 | -0.326 | 0.0073 | -0.018 | -44.723
-3.5 | -0.272 | 0.00746 | -0.019 | -36.406
-3 | -0.216 | 0.00748 | -0.02 | -28.908
-2.5 | -0.161 | 0.00739 | -0.021 | -21.741
-2 | -0.105 | 0.00734 | -0.022 | -14.263
-1.5 | -0.049 | 0.00723 | -0.023 | -6.725
-1 | 0.008 | 0.00679 | -0.024 | 1.124
-0.5 | 0.064 | 0.0067 | -0.025 | 9.543
0 | 0.121 | 0.0057 | -0.026 | 21.256
0.5 | 0.178 | 0.00562 | -0.027 | 31.644
1 | 0.235 | 0.0056 | -0.028 | 41.867
1.5 | 0.291 | 0.00518 | -0.029 | 56.236
2 | 0.347 | 0.00512 | -0.031 | 67.807
2.5 | 0.403 | 0.00581 | -0.032 | 69.405
3 | 0.459 | 0.00579 | -0.033 | 79.252
3.5 | 0.514 | 0.00837 | -0.034 | 61.433
4 | 0.569 | 0.00772 | -0.035 | 73.772
4.5 | 0.623 | 0.00923 | -0.036 | 67.525
5 | 0.675 | 0.00956 | -0.037 | 70.545
5.5 | 0.722 | 0.01008 | -0.038 | 71.605
6 | 0.764 | 0.01057 | -0.039 | 72.238
6.5 | 0.8 | 0.01116 | -0.041 | 71.676
7 | 0.828 | 0.01175 | -0.042 | 70.485
7.5 | 0.847 | 0.01225 | -0.043 | 69.113
8 | 0.855 | 0.01283 | -0.044 | 66.626
8.5 | 0.686 | 0.05374 | -0.023 | 12.762
9 | 0.669 | 0.05951 | -0.021 | 11.249
9.5 | 0.643 | 0.06402 | -0.019 | 10.051
10 | 0.608 | 0.07066 | -0.02 | 8.603
10.5 | 0.563 | 0.07807 | -0.02 | 7.212
11 | 0.51 | 0.07687 | -0.022 | 6.631
11.5 | 0.449 | 0.08061 | -0.024 | 5.576
12 | 0.383 | 0.08397 | -0.026 | 4.561
12.5 | 0.311 | 0.08723 | -0.028 | 3.564
13 | 0.23 | 0.08945 | -0.029 | 2.572

## 54. Re 2M Mach 0.25 (2)
BIGFOIL.COM POLAR EXPORT
goe598
GOE 598 |  |  |  | Cl Max: | 0.9217 | at alpha= | 17 | deg
XFOIL ncrit=9 |  |  |  | L/D Max: | 73.1639 | at alpha= | 4 | deg
Re: | 2000000 |  |  | Cd Min: | 0.23224 | at alpha= | 17 | deg
Mach: | 0.25 |  |  | Cl=0 at alpha= | -99 | deg
|  |  |  | @ Cl=0.1, Cd= | 0.0055
|  |  |  | @ Cl=0.4, Cd= | 0.0059462
|  |  |  | @ Cl=0.6, Cd= | 0.0083356
alpha (deg) | Cl | Cd | Cm | Cl/Cd
0 | 0.1269 | 0.0055 | -0.0294 | 23.0727
0.5 | 0.1837 | 0.00489 | -0.0298 | 37.5665
1 | 0.241 | 0.00458 | -0.0299 | 52.6201
1.5 | 0.2961 | 0.00443 | -0.0296 | 66.8397
2 | 0.3512 | 0.00522 | -0.0294 | 67.2797
2.5 | 0.4063 | 0.00604 | -0.0292 | 67.2682
3 | 0.4617 | 0.00686 | -0.0288 | 67.3032
3.5 | 0.519 | 0.0073 | -0.0285 | 71.0959
4 | 0.5758 | 0.00787 | -0.0281 | 73.1639
4.5 | 0.6309 | 0.00893 | -0.0273 | 70.6495
5 | 0.6863 | 0.00985 | -0.0265 | 69.6751
5.5 | 0.7397 | 0.01133 | -0.0253 | 65.2868
6 | 0.7913 | 0.01338 | -0.0238 | 59.1405
6.5 | 0.8343 | 0.01863 | -0.021 | 44.7826
7 | 0.8741 | 0.02443 | -0.018 | 35.7798
7.5 | 0.8844 | 0.03843 | -0.0128 | 23.0133
8 | 0.8797 | 0.05217 | -0.0106 | 16.8622
8.5 | 0.8625 | 0.06429 | -0.0122 | 13.4158
9 | 0.8326 | 0.07792 | -0.0228 | 10.6853
9.5 | 0.8053 | 0.09571 | -0.0377 | 8.414
10 | 0.7973 | 0.10754 | -0.0438 | 7.414
10.5 | 0.7929 | 0.11856 | -0.0487 | 6.6878
11 | 0.7917 | 0.12895 | -0.053 | 6.1396
11.5 | 0.7932 | 0.13896 | -0.057 | 5.7081
12 | 0.7972 | 0.1486 | -0.0607 | 5.3647
12.5 | 0.8032 | 0.15795 | -0.0645 | 5.0852
13 | 0.8112 | 0.16704 | -0.0682 | 4.8563
13.5 | 0.821 | 0.17592 | -0.072 | 4.6669
14 | 0.832 | 0.18459 | -0.0759 | 4.5073
14.5 | 0.8446 | 0.19309 | -0.0799 | 4.3741
15 | 0.8582 | 0.2015 | -0.084 | 4.2591
15.5 | 0.873 | 0.20988 | -0.0883 | 4.1595
16 | 0.8902 | 0.21825 | -0.0927 | 4.0788
16.5 | 0.906 | 0.22561 | -0.0968 | 4.0158
17 | 0.9217 | 0.23224 | -0.1007 | 3.9687

## 55. Re 2M Mach 0.50 (1)
BIGFOIL.COM POLAR EXPORT
goe598
GOE 598 |  |  |  | Cl Max: | 1.032 | at alpha= | 20 | deg
JavaFoil+Calcfoil stall+Eppler ext transition |  |  |  | L/D Max: | 81.62 | at alpha= | 5.5 | deg
Re: | 2000000 |  |  | Cd Min: | 0.00524 | at alpha= | 2 | deg
Mach: | 0.5 |  |  | Cl=0 at alpha= | -1.0714 | deg
|  |  |  | @ Cl=0.1, Cd= | 0.0067363
|  |  |  | @ Cl=0.4, Cd= | 0.0053676
|  |  |  | @ Cl=0.6, Cd= | 0.0092097
alpha (deg) | Cl | Cd | Cm | Cl/Cd
-20 | -0.939 | 0.17416 | 0.007 | -5.392
-19.5 | -0.915 | 0.1705 | 0.007 | -5.37
-19 | -0.892 | 0.16498 | 0.006 | -5.406
-18.5 | -0.868 | 0.1604 | 0.006 | -5.413
-18 | -0.845 | 0.15676 | 0.005 | -5.389
-17.5 | -0.821 | 0.15055 | 0.005 | -5.454
-17 | -0.797 | 0.14615 | 0.004 | -5.455
-16.5 | -0.775 | 0.14277 | 0.004 | -5.429
-16 | -0.751 | 0.13458 | 0.003 | -5.579
-15.5 | -0.725 | 0.13301 | 0.003 | -5.454
-15 | -0.7 | 0.12702 | 0.002 | -5.509
-14.5 | -0.675 | 0.12204 | 0.002 | -5.531
-14 | -0.65 | 0.11997 | 0.001 | -5.419
-13.5 | -0.627 | 0.11478 | 0.001 | -5.459
-13 | -0.601 | 0.10643 | 0 | -5.643
-12.5 | -0.574 | 0.10235 | 0 | -5.605
-12 | -0.549 | 0.0973 | -0.001 | -5.643
-11.5 | -0.525 | 0.09403 | -0.001 | -5.578
-11 | -0.5 | 0.09222 | -0.002 | -5.422
-10.5 | -0.475 | 0.08909 | -0.002 | -5.334
-10 | -0.45 | 0.08629 | -0.003 | -5.22
-9.5 | -0.426 | 0.08345 | -0.003 | -5.099
-9 | -0.401 | 0.07844 | -0.004 | -5.106
-8.5 | -0.376 | 0.07651 | -0.004 | -4.908
-8 | -0.35 | 0.06542 | -0.005 | -5.355
-7.5 | -0.325 | 0.0615 | -0.005 | -5.284
-7 | -0.3 | 0.05693 | -0.005 | -5.265
-6.5 | -0.467 | 0.04412 | -0.007 | -10.58
-6 | -0.462 | 0.0411 | -0.007 | -11.247
-5.5 | -0.43 | 0.0384 | -0.008 | -11.192
-5 | -0.387 | 0.03627 | -0.008 | -10.663
-4.5 | -0.42 | 0.00883 | -0.018 | -47.545
-4 | -0.362 | 0.0076 | -0.02 | -47.606
-3.5 | -0.302 | 0.00749 | -0.021 | -40.306
-3 | -0.241 | 0.00765 | -0.022 | -31.521
-2.5 | -0.179 | 0.00757 | -0.023 | -23.692
-2 | -0.117 | 0.00741 | -0.024 | -15.783
-1.5 | -0.054 | 0.00732 | -0.026 | -7.42
-1 | 0.009 | 0.00688 | -0.027 | 1.241
-0.5 | 0.072 | 0.00678 | -0.028 | 10.554
0 | 0.136 | 0.00668 | -0.029 | 20.302
0.5 | 0.199 | 0.0057 | -0.03 | 34.909
1 | 0.262 | 0.0057 | -0.032 | 45.974
1.5 | 0.325 | 0.00538 | -0.033 | 60.478
2 | 0.388 | 0.00524 | -0.034 | 74.132
2.5 | 0.451 | 0.00591 | -0.035 | 76.294
3 | 0.512 | 0.00873 | -0.037 | 58.673
3.5 | 0.574 | 0.00898 | -0.038 | 63.888
4 | 0.634 | 0.00951 | -0.039 | 66.616
4.5 | 0.693 | 0.00996 | -0.04 | 69.513
5 | 0.745 | 0.01039 | -0.042 | 71.745
5.5 | 0.785 | 0.00962 | -0.043 | 81.62
6 | 0.802 | 0.01216 | -0.044 | 65.917
6.5 | 0.608 | 0.04596 | -0.021 | 13.229
7 | 0.405 | 0.06393 | -0.019 | 6.331
7.5 | 0.429 | 0.066 | -0.02 | 6.506
8 | 0.454 | 0.06811 | -0.02 | 6.665
8.5 | 0.478 | 0.07072 | -0.021 | 6.765
9 | 0.504 | 0.07452 | -0.023 | 6.759
9.5 | 0.528 | 0.07822 | -0.025 | 6.756
10 | 0.553 | 0.08482 | -0.025 | 6.516
10.5 | 0.577 | 0.08757 | -0.026 | 6.588
11 | 0.601 | 0.09043 | -0.026 | 6.646
11.5 | 0.625 | 0.09567 | -0.027 | 6.532
12 | 0.65 | 0.10222 | -0.029 | 6.363
12.5 | 0.675 | 0.10691 | -0.031 | 6.313
13 | 0.699 | 0.11119 | -0.031 | 6.286
13.5 | 0.723 | 0.1143 | -0.032 | 6.323
14 | 0.747 | 0.11249 | -0.033 | 6.637
14.5 | 0.771 | 0.11671 | -0.034 | 6.602
15 | 0.794 | 0.12069 | -0.035 | 6.578
15.5 | 0.818 | 0.12598 | -0.036 | 6.492
16 | 0.842 | 0.13077 | -0.037 | 6.437
16.5 | 0.869 | 0.13545 | -0.041 | 6.418
17 | 0.896 | 0.13722 | -0.043 | 6.527
17.5 | 0.92 | 0.14724 | -0.044 | 6.245
18 | 0.937 | 0.14997 | -0.042 | 6.246
18.5 | 0.96 | 0.15619 | -0.043 | 6.147
19 | 0.983 | 0.15992 | -0.044 | 6.146
19.5 | 1.007 | 0.16873 | -0.046 | 5.969
20 | 1.032 | 0.17729 | -0.048 | 5.822

## 56. Re 2M Mach 0.50 (2)
BIGFOIL.COM POLAR EXPORT
goe598
GOE 598 |  |  |  | Cl Max: | 0.8908 | at alpha= | 14.5 | deg
XFOIL ncrit=9 |  |  |  | L/D Max: | 73.3541 | at alpha= | 3.5 | deg
Re: | 2000000 |  |  | Cd Min: | 0.29768 | at alpha= | -20 | deg
Mach: | 0.5 |  |  | Cl=0 at alpha= | -1.0983 | deg
|  |  |  | @ Cl=0.1, Cd= | 0.0060834
|  |  |  | @ Cl=0.4, Cd= | 0.0061091
|  |  |  | @ Cl=0.6, Cd= | 0.0083469
alpha (deg) | Cl | Cd | Cm | Cl/Cd
-20 | -0.986 | 0.29768 | 0.1123 | -3.3123
-19.5 | -0.9636 | 0.28868 | 0.1068 | -3.338
-19 | -0.9412 | 0.27971 | 0.1013 | -3.3649
-18.5 | -0.9205 | 0.27071 | 0.0962 | -3.4003
-18 | -0.8988 | 0.26246 | 0.091 | -3.4245
-17.5 | -0.8767 | 0.25393 | 0.0859 | -3.4525
-17 | -0.8528 | 0.2446 | 0.0807 | -3.4865
-16.5 | -0.831 | 0.23569 | 0.0755 | -3.5258
-16 | -0.8097 | 0.22689 | 0.0706 | -3.5687
-15.5 | -0.789 | 0.21815 | 0.0658 | -3.6168
-15 | -0.7689 | 0.20949 | 0.0613 | -3.6703
-14.5 | -0.7492 | 0.20076 | 0.0568 | -3.7318
-14 | -0.7303 | 0.19202 | 0.0525 | -3.8032
-13.5 | -0.7147 | 0.18311 | 0.0486 | -3.9031
-13 | -0.6977 | 0.175 | 0.0448 | -3.9869
-12.5 | -0.6813 | 0.16674 | 0.041 | -4.086
-12 | -0.666 | 0.15835 | 0.0373 | -4.2059
-11.5 | -0.6502 | 0.14948 | 0.0333 | -4.3497
-11 | -0.638 | 0.1406 | 0.0296 | -4.5377
-10.5 | -0.6275 | 0.13171 | 0.026 | -4.7643
-10 | -0.6179 | 0.12293 | 0.0224 | -5.0264
-9.5 | -0.6093 | 0.11422 | 0.0189 | -5.3344
-9 | -0.6062 | 0.10524 | 0.0154 | -5.7602
-8 | -0.5958 | 0.08748 | 0.0068 | -6.8107
-7.5 | -0.5954 | 0.07811 | 0.0012 | -7.6226
-7 | -0.5966 | 0.0684 | -0.0061 | -8.7222
-6.5 | -0.5894 | 0.05601 | -0.0218 | -10.5231
-6 | -0.5737 | 0.04314 | -0.033 | -13.2986
-5.5 | -0.5533 | 0.03111 | -0.0371 | -17.7853
-5 | -0.5184 | 0.01908 | -0.0379 | -27.1698
-4.5 | -0.4506 | 0.0115 | -0.0393 | -39.1826
-4 | -0.3767 | 0.00848 | -0.0393 | -44.4222
-3.5 | -0.3088 | 0.00725 | -0.038 | -42.5931
-3 | -0.2458 | 0.00673 | -0.0359 | -36.523
-2.5 | -0.1835 | 0.00657 | -0.0341 | -27.93
-2 | -0.1187 | 0.00635 | -0.0333 | -18.6929
-1.5 | -0.0527 | 0.00623 | -0.0329 | -8.4591
-1 | 0.0129 | 0.0062 | -0.0327 | 2.0806
-0.5 | 0.0784 | 0.00609 | -0.0327 | 12.8736
0 | 0.1441 | 0.00607 | -0.0328 | 23.7397
0.5 | 0.2084 | 0.0054 | -0.0332 | 38.5926
1 | 0.2728 | 0.00486 | -0.0333 | 56.1317
1.5 | 0.3326 | 0.00542 | -0.0328 | 61.3653
2.5 | 0.4578 | 0.0067 | -0.0315 | 68.3284
3 | 0.5229 | 0.0073 | -0.0305 | 71.6301
3.5 | 0.5883 | 0.00802 | -0.0293 | 73.3541
4 | 0.6495 | 0.00973 | -0.0269 | 66.7523
4.5 | 0.709 | 0.01232 | -0.0237 | 57.5487
5 | 0.7623 | 0.01757 | -0.0195 | 43.3865
5.5 | 0.8045 | 0.02468 | -0.015 | 32.5972
6 | 0.8302 | 0.03342 | -0.0112 | 24.8414
6.5 | 0.8408 | 0.04282 | -0.0093 | 19.6357
7 | 0.8353 | 0.05241 | -0.01 | 15.9378
7.5 | 0.8117 | 0.06308 | -0.0157 | 12.8678
8 | 0.801 | 0.07789 | -0.0306 | 10.2837
8.5 | 0.795 | 0.08919 | -0.0378 | 8.9136
9 | 0.7905 | 0.09992 | -0.0435 | 7.9113
9.5 | 0.7873 | 0.1106 | -0.0485 | 7.1184
10.5 | 0.7877 | 0.13304 | -0.0579 | 5.9208
11 | 0.7947 | 0.14271 | -0.062 | 5.5686
11.5 | 0.8039 | 0.152 | -0.0659 | 5.2888
12 | 0.8153 | 0.16109 | -0.0699 | 5.0611
12.5 | 0.8282 | 0.16998 | -0.0738 | 4.8723
13 | 0.8392 | 0.18001 | -0.078 | 4.662
13.5 | 0.8553 | 0.18935 | -0.0824 | 4.517
14 | 0.8727 | 0.19866 | -0.087 | 4.3929
14.5 | 0.8908 | 0.20788 | -0.0917 | 4.2852
15 | 0.6501 | 0.17708 | -0.0556 | 3.6712
15.5 | 0.6582 | 0.1838 | -0.0582 | 3.5811
16 | 0.6665 | 0.19057 | -0.0609 | 3.4974
16.5 | 0.6752 | 0.19741 | -0.0636 | 3.4203
17 | 0.6838 | 0.20446 | -0.0665 | 3.3444
17.5 | 0.6939 | 0.21177 | -0.0695 | 3.2767
18 | 0.7034 | 0.21854 | -0.0722 | 3.2186
18.5 | 0.7127 | 0.22516 | -0.0749 | 3.1653
19 | 0.7207 | 0.23275 | -0.0775 | 3.0965
19.5 | 0.7297 | 0.24027 | -0.0803 | 3.037

## 57. Re 3M Mach 0.00 (1)
BIGFOIL.COM POLAR EXPORT
goe598
GOE 598 |  |  |  | Cl Max: | 0.889 | at alpha= | 9 | deg
JavaFoil+Calcfoil stall+Eppler ext transition |  |  |  | L/D Max: | 87.591 | at alpha= | 6 | deg
Re: | 3000000 |  |  | Cd Min: | 0.00516 | at alpha= | 2 | deg
Mach: | 0 |  |  | Cl=0 at alpha= | -1.0648 | deg
|  |  |  | @ Cl=0.1, Cd= | 0.005856
|  |  |  | @ Cl=0.4, Cd= | 0.0065783
|  |  |  | @ Cl=0.6, Cd= | 0.09809
alpha (deg) | Cl | Cd | Cm | Cl/Cd
-13.5 | -0.498 | 0.10268 | 0 | -4.846
-13 | -0.519 | 0.09702 | 0 | -5.347
-12.5 | -0.538 | 0.08875 | 0 | -6.064
-12 | -0.555 | 0.08375 | -0.001 | -6.632
-11.5 | -0.57 | 0.0776 | -0.001 | -7.343
-11 | -0.581 | 0.07273 | -0.002 | -7.983
-10.5 | -0.587 | 0.06752 | -0.002 | -8.698
-10 | -0.589 | 0.06364 | -0.003 | -9.258
-9.5 | -0.592 | 0.05606 | -0.004 | -10.561
-9 | -0.588 | 0.04961 | -0.005 | -11.862
-8.5 | -0.693 | 0.00969 | -0.008 | -71.533
-8 | -0.67 | 0.00923 | -0.009 | -72.543
-7.5 | -0.64 | 0.0099 | -0.01 | -64.64
-7 | -0.605 | 0.00938 | -0.011 | -64.488
-6.5 | -0.565 | 0.00808 | -0.012 | -69.916
-6 | -0.521 | 0.0079 | -0.013 | -65.95
-5.5 | -0.473 | 0.00757 | -0.014 | -62.471
-5 | -0.421 | 0.00739 | -0.015 | -57.046
-4.5 | -0.369 | 0.00726 | -0.016 | -50.863
-4 | -0.317 | 0.00716 | -0.017 | -44.229
-3.5 | -0.263 | 0.00733 | -0.018 | -35.948
-3 | -0.21 | 0.00729 | -0.019 | -28.776
-2.5 | -0.156 | 0.00714 | -0.02 | -21.805
-2 | -0.101 | 0.00703 | -0.021 | -14.43
-1.5 | -0.047 | 0.00696 | -0.022 | -6.77
-1 | 0.007 | 0.0069 | -0.023 | 1.073
-0.5 | 0.062 | 0.00654 | -0.024 | 9.472
0 | 0.117 | 0.00555 | -0.025 | 21.171
0.5 | 0.172 | 0.00551 | -0.026 | 31.281
1 | 0.227 | 0.00546 | -0.027 | 41.569
1.5 | 0.282 | 0.00547 | -0.029 | 51.548
2 | 0.336 | 0.00516 | -0.03 | 65.141
2.5 | 0.391 | 0.0066 | -0.031 | 59.167
3 | 0.445 | 0.00647 | -0.032 | 68.756
3.5 | 0.498 | 0.00795 | -0.033 | 62.702
4 | 0.552 | 0.00737 | -0.034 | 74.839
4.5 | 0.604 | 0.0086 | -0.035 | 70.248
5 | 0.655 | 0.00886 | -0.036 | 73.861
5.5 | 0.702 | 0.0092 | -0.037 | 76.229
6 | 0.745 | 0.00851 | -0.038 | 87.591
6.5 | 0.784 | 0.01011 | -0.039 | 77.569
7 | 0.818 | 0.01061 | -0.04 | 77.082
7.5 | 0.846 | 0.01095 | -0.041 | 77.294
8 | 0.867 | 0.01143 | -0.043 | 75.928
8.5 | 0.882 | 0.01199 | -0.044 | 73.529
9 | 0.889 | 0.01272 | -0.045 | 69.857
9.5 | 0.853 | 0.01594 | -0.044 | 53.472
10 | 0.713 | 0.06167 | -0.025 | 11.565
10.5 | 0.699 | 0.06709 | -0.024 | 10.424
11 | 0.682 | 0.07249 | -0.023 | 9.414
11.5 | 0.662 | 0.07796 | -0.022 | 8.493
12 | 0.639 | 0.08388 | -0.021 | 7.616
12.5 | 0.614 | 0.08653 | -0.023 | 7.101
13 | 0.588 | 0.09032 | -0.025 | 6.512
13.5 | 0.561 | 0.0946 | -0.026 | 5.927
14 | 0.533 | 0.09809 | -0.028 | 5.434

## 58. Re 3M Mach 0.00 (2)
BIGFOIL.COM POLAR EXPORT
goe598
GOE 598 |  |  |  | Cl Max: | 1.1362 | at alpha= | 10 | deg
XFOIL ncrit=9 |  |  |  | L/D Max: | 84.5812 | at alpha= | 5 | deg
Re: | 3000000 |  |  | Cd Min: | 0.02626 | at alpha= | 10 | deg
Mach: | 0 |  |  | Cl=0 at alpha= | -1.0896 | deg
|  |  |  | @ Cl=0.1, Cd= | 0.0056239
|  |  |  | @ Cl=0.4, Cd= | 0.0057771
|  |  |  | @ Cl=0.6, Cd= | 0.0073576
alpha (deg) | Cl | Cd | Cm | Cl/Cd
-9.5 | -0.9007 | 0.02051 | -0.0292 | -43.9152
-9 | -0.86 | 0.01637 | -0.0284 | -52.5351
-8.5 | -0.8134 | 0.01371 | -0.0278 | -59.329
-8 | -0.7638 | 0.01184 | -0.0272 | -64.5101
-7.5 | -0.7123 | 0.01058 | -0.0269 | -67.3251
-7 | -0.659 | 0.01008 | -0.0267 | -65.377
-6.5 | -0.6084 | 0.00853 | -0.026 | -71.3247
-6 | -0.5568 | 0.00799 | -0.0253 | -69.6871
-5.5 | -0.4996 | 0.00751 | -0.0259 | -66.5246
-5 | -0.4364 | 0.00679 | -0.0277 | -64.271
-4.5 | -0.3751 | 0.00646 | -0.0291 | -58.065
-4 | -0.316 | 0.00612 | -0.03 | -51.634
-3.5 | -0.2628 | 0.00585 | -0.0293 | -44.9231
-3 | -0.2104 | 0.00575 | -0.0284 | -36.5913
-2.5 | -0.1572 | 0.00582 | -0.0278 | -27.0103
-2 | -0.1018 | 0.00574 | -0.0277 | -17.7352
-1.5 | -0.0458 | 0.00571 | -0.0278 | -8.021
-1 | 0.01 | 0.00575 | -0.0279 | 1.7391
-0.5 | 0.066 | 0.00563 | -0.028 | 11.7229
0 | 0.1222 | 0.00562 | -0.0282 | 21.7438
1 | 0.2335 | 0.00463 | -0.029 | 50.432
1.5 | 0.286 | 0.00541 | -0.0291 | 52.8651
2 | 0.3375 | 0.00539 | -0.0288 | 62.616
2.5 | 0.3922 | 0.0057 | -0.0286 | 68.807
3 | 0.4468 | 0.00624 | -0.0285 | 71.6026
3.5 | 0.5022 | 0.00653 | -0.0285 | 76.9066
4 | 0.557 | 0.00706 | -0.0283 | 78.8952
4.5 | 0.6119 | 0.00744 | -0.0283 | 82.2446
5 | 0.6665 | 0.00788 | -0.0282 | 84.5812
5.5 | 0.7186 | 0.00896 | -0.0276 | 80.2009
6 | 0.7717 | 0.0097 | -0.0273 | 79.5567
6.5 | 0.8226 | 0.01094 | -0.0265 | 75.192
7 | 0.8721 | 0.01253 | -0.0256 | 69.601
7.5 | 0.9208 | 0.01428 | -0.0246 | 64.4818
8 | 0.969 | 0.01604 | -0.0237 | 60.4115
8.5 | 1.0185 | 0.01709 | -0.0232 | 59.5963
9 | 1.0692 | 0.0176 | -0.0229 | 60.75
9.5 | 1.0968 | 0.02373 | -0.0197 | 46.22
10 | 1.1362 | 0.02626 | -0.0183 | 43.2673

## 59. Re 3M Mach 0.10 (1)
BIGFOIL.COM POLAR EXPORT
goe598
GOE 598 |  |  |  | Cl Max: | 0.879 | at alpha= | 8.5 | deg
JavaFoil+Calcfoil stall+Eppler ext transition |  |  |  | L/D Max: | 88.455 | at alpha= | 6 | deg
Re: | 3000000 |  |  | Cd Min: | 0.00517 | at alpha= | 2 | deg
Mach: | 0.1 |  |  | Cl=0 at alpha= | -1.0648 | deg
|  |  |  | @ Cl=0.1, Cd= | 0.0058596
|  |  |  | @ Cl=0.4, Cd= | 0.0065706
|  |  |  | @ Cl=0.6, Cd= | 0.09476
alpha (deg) | Cl | Cd | Cm | Cl/Cd
-13.5 | -0.466 | 0.10478 | 0 | -4.452
-13 | -0.491 | 0.09955 | 0 | -4.931
-12.5 | -0.514 | 0.09242 | 0 | -5.561
-12 | -0.535 | 0.08538 | -0.001 | -6.264
-11.5 | -0.553 | 0.07871 | -0.001 | -7.023
-11 | -0.567 | 0.07355 | -0.002 | -7.709
-10.5 | -0.577 | 0.06836 | -0.002 | -8.438
-10 | -0.582 | 0.06413 | -0.003 | -9.07
-9.5 | -0.586 | 0.05727 | -0.004 | -10.228
-9 | -0.584 | 0.05071 | -0.005 | -11.509
-8.5 | -0.692 | 0.00982 | -0.008 | -70.405
-8 | -0.669 | 0.01049 | -0.009 | -63.842
-7.5 | -0.641 | 0.00999 | -0.01 | -64.183
-7 | -0.606 | 0.00944 | -0.011 | -64.215
-6.5 | -0.567 | 0.00801 | -0.012 | -70.784
-6 | -0.523 | 0.00781 | -0.013 | -66.987
-5.5 | -0.475 | 0.00747 | -0.014 | -63.543
-5 | -0.423 | 0.00732 | -0.015 | -57.848
-4.5 | -0.371 | 0.00723 | -0.016 | -51.313
-4 | -0.318 | 0.00708 | -0.017 | -44.898
-3.5 | -0.265 | 0.00734 | -0.018 | -36.07
-3 | -0.211 | 0.00725 | -0.019 | -29.051
-2.5 | -0.156 | 0.00709 | -0.02 | -22.061
-2 | -0.102 | 0.00706 | -0.021 | -14.446
-1.5 | -0.047 | 0.00692 | -0.022 | -6.844
-1 | 0.007 | 0.00688 | -0.023 | 1.081
-0.5 | 0.062 | 0.00645 | -0.024 | 9.656
0 | 0.118 | 0.00558 | -0.025 | 21.136
0.5 | 0.173 | 0.00553 | -0.027 | 31.29
1 | 0.228 | 0.00546 | -0.028 | 41.826
1.5 | 0.283 | 0.00541 | -0.029 | 52.393
2 | 0.338 | 0.00517 | -0.03 | 65.35
2.5 | 0.393 | 0.00659 | -0.031 | 59.605
3 | 0.447 | 0.00644 | -0.032 | 69.452
3.5 | 0.501 | 0.00801 | -0.033 | 62.545
4 | 0.554 | 0.0073 | -0.034 | 75.971
4.5 | 0.607 | 0.00865 | -0.035 | 70.202
5 | 0.658 | 0.00893 | -0.036 | 73.625
5.5 | 0.705 | 0.00928 | -0.037 | 75.923
6 | 0.748 | 0.00846 | -0.038 | 88.455
6.5 | 0.787 | 0.0102 | -0.039 | 77.094
7 | 0.82 | 0.01069 | -0.041 | 76.683
7.5 | 0.847 | 0.01104 | -0.042 | 76.687
8 | 0.867 | 0.01154 | -0.043 | 75.103
8.5 | 0.879 | 0.01211 | -0.044 | 72.591
9 | 0.873 | 0.01306 | -0.044 | 66.882
9.5 | 0.721 | 0.05368 | -0.029 | 13.44
10 | 0.702 | 0.06268 | -0.024 | 11.197
10.5 | 0.685 | 0.06864 | -0.023 | 9.977
11 | 0.665 | 0.07361 | -0.022 | 9.028
11.5 | 0.64 | 0.07968 | -0.021 | 8.037
12 | 0.614 | 0.08347 | -0.022 | 7.355
12.5 | 0.586 | 0.08736 | -0.024 | 6.703
13 | 0.555 | 0.0911 | -0.025 | 6.095
13.5 | 0.524 | 0.09476 | -0.027 | 5.535

## 60. Re 3M Mach 0.10 (2)
BIGFOIL.COM POLAR EXPORT
goe598
GOE 598 |  |  |  | Cl Max: | 1.0741 | at alpha= | 9 | deg
XFOIL ncrit=9 |  |  |  | L/D Max: | 84.5523 | at alpha= | 5 | deg
Re: | 3000000 |  |  | Cd Min: | 0.18073 | at alpha= | 14 | deg
Mach: | 0.1 |  |  | Cl=0 at alpha= | -1.0899 | deg
|  |  |  | @ Cl=0.1, Cd= | 0.00564
|  |  |  | @ Cl=0.4, Cd= | 0.0057849
|  |  |  | @ Cl=0.6, Cd= | 0.0073679
alpha (deg) | Cl | Cd | Cm | Cl/Cd
-9 | -0.8556 | 0.02043 | -0.03 | -41.8796
-8.5 | -0.8157 | 0.0155 | -0.029 | -52.6258
-8 | -0.7679 | 0.01278 | -0.0282 | -60.0861
-7.5 | -0.717 | 0.01107 | -0.0276 | -64.7696
-7 | -0.6637 | 0.01033 | -0.0273 | -64.2498
-6.5 | -0.6129 | 0.00864 | -0.0264 | -70.9375
-6 | -0.5608 | 0.00809 | -0.0257 | -69.3201
-5.5 | -0.5027 | 0.00757 | -0.0263 | -66.4069
-5 | -0.439 | 0.00683 | -0.0281 | -64.2753
-4.5 | -0.3773 | 0.00648 | -0.0294 | -58.2253
-4 | -0.318 | 0.00612 | -0.0302 | -51.9608
-3.5 | -0.2645 | 0.00587 | -0.0295 | -45.0596
-3 | -0.2119 | 0.00576 | -0.0286 | -36.7882
-2.5 | -0.1582 | 0.00583 | -0.028 | -27.1355
-2 | -0.1024 | 0.00574 | -0.0279 | -17.8397
-1.5 | -0.0461 | 0.00571 | -0.028 | -8.0736
-1 | 0.0101 | 0.00576 | -0.028 | 1.7535
-0.5 | 0.0664 | 0.00564 | -0.0282 | 11.773
0 | 0.1229 | 0.00564 | -0.0284 | 21.7908
0.5 | 0.179 | 0.00513 | -0.0288 | 34.8928
1 | 0.2348 | 0.00464 | -0.0292 | 50.6034
1.5 | 0.2875 | 0.00542 | -0.0292 | 53.0443
2 | 0.3393 | 0.00543 | -0.0289 | 62.4862
2.5 | 0.3943 | 0.00573 | -0.0287 | 68.8133
3 | 0.4493 | 0.00626 | -0.0286 | 71.7732
3.5 | 0.5051 | 0.00655 | -0.0286 | 77.1145
4 | 0.5602 | 0.00708 | -0.0284 | 79.1243
4.5 | 0.6155 | 0.00748 | -0.0283 | 82.2861
5 | 0.6705 | 0.00793 | -0.0281 | 84.5523
5.5 | 0.7228 | 0.00907 | -0.0275 | 79.6913
6 | 0.7759 | 0.00994 | -0.027 | 78.0584
6.5 | 0.8267 | 0.01135 | -0.0261 | 72.837
7 | 0.8761 | 0.01315 | -0.025 | 66.6236
7.5 | 0.9248 | 0.0151 | -0.0239 | 61.245
8 | 0.9732 | 0.01691 | -0.0229 | 57.5517
8.5 | 1.0237 | 0.01776 | -0.0223 | 57.6408
9 | 1.0741 | 0.01849 | -0.0218 | 58.0909
10.5 | 0.8637 | 0.0981 | -0.0386 | 8.8043
11.5 | 0.7996 | 0.13568 | -0.0553 | 5.8933
12 | 0.8023 | 0.14533 | -0.0591 | 5.5205
12.5 | 0.8088 | 0.15464 | -0.063 | 5.2302
13 | 0.8158 | 0.16387 | -0.0667 | 4.9783
13.5 | 0.8239 | 0.17242 | -0.0703 | 4.7784
14 | 0.8335 | 0.18073 | -0.074 | 4.6119

## 61. Re 3M Mach 0.25 (1)
BIGFOIL.COM POLAR EXPORT
goe598
GOE 598 |  |  |  | Cl Max: | 0.855 | at alpha= | 8 | deg
JavaFoil+Calcfoil stall+Eppler ext transition |  |  |  | L/D Max: | 78.311 | at alpha= | 4 | deg
Re: | 3000000 |  |  | Cd Min: | 0.00511 | at alpha= | 2 | deg
Mach: | 0.25 |  |  | Cl=0 at alpha= | -1.0702 | deg
|  |  |  | @ Cl=0.1, Cd= | 0.0058553
|  |  |  | @ Cl=0.4, Cd= | 0.08785
|  |  |  | @ Cl=0.6, Cd= | 0.08785
alpha (deg) | Cl | Cd | Cm | Cl/Cd
-13 | -0.224 | 0.09716 | 0 | -2.309
-12.5 | -0.29 | 0.09332 | 0 | -3.103
-12 | -0.348 | 0.09004 | -0.001 | -3.864
-11.5 | -0.4 | 0.0867 | -0.001 | -4.618
-11 | -0.446 | 0.08222 | -0.002 | -5.429
-10.5 | -0.485 | 0.07492 | -0.002 | -6.475
-10 | -0.515 | 0.06793 | -0.003 | -7.584
-9.5 | -0.536 | 0.06262 | -0.003 | -8.556
-9 | -0.547 | 0.0579 | -0.004 | -9.44
-8.5 | -0.553 | 0.05041 | -0.005 | -10.974
-8 | -0.661 | 0.01134 | -0.009 | -58.317
-7.5 | -0.643 | 0.009 | -0.01 | -71.446
-7 | -0.614 | 0.00857 | -0.011 | -71.686
-6.5 | -0.577 | 0.00818 | -0.012 | -70.568
-6 | -0.535 | 0.00787 | -0.013 | -67.917
-5.5 | -0.486 | 0.0075 | -0.014 | -64.859
-5 | -0.434 | 0.0073 | -0.015 | -59.439
-4.5 | -0.38 | 0.00717 | -0.017 | -53.032
-4 | -0.326 | 0.00709 | -0.018 | -46.062
-3.5 | -0.272 | 0.00728 | -0.019 | -37.322
-3 | -0.216 | 0.00718 | -0.02 | -30.146
-2.5 | -0.161 | 0.0071 | -0.021 | -22.623
-2 | -0.105 | 0.00702 | -0.022 | -14.928
-1.5 | -0.049 | 0.00691 | -0.023 | -7.036
-1 | 0.008 | 0.00649 | -0.024 | 1.178
-0.5 | 0.064 | 0.00643 | -0.025 | 9.955
0 | 0.121 | 0.00552 | -0.026 | 21.977
0.5 | 0.178 | 0.00547 | -0.027 | 32.554
1 | 0.235 | 0.00543 | -0.028 | 43.23
1.5 | 0.291 | 0.00513 | -0.029 | 56.79
2 | 0.347 | 0.00511 | -0.031 | 68.023
2.5 | 0.403 | 0.00663 | -0.032 | 60.885
3 | 0.459 | 0.00745 | -0.033 | 61.664
3.5 | 0.514 | 0.00807 | -0.034 | 63.739
4 | 0.569 | 0.00727 | -0.035 | 78.311
4.5 | 0.623 | 0.00879 | -0.036 | 70.914
5 | 0.675 | 0.0091 | -0.037 | 74.157
5.5 | 0.722 | 0.00949 | -0.038 | 76.04
6 | 0.764 | 0.00996 | -0.039 | 76.69
6.5 | 0.8 | 0.01052 | -0.041 | 76.02
7 | 0.828 | 0.01107 | -0.042 | 74.82
7.5 | 0.847 | 0.01154 | -0.043 | 73.405
8 | 0.855 | 0.01209 | -0.044 | 70.671
8.5 | 0.697 | 0.0486 | -0.028 | 14.342
9 | 0.671 | 0.05754 | -0.023 | 11.668
9.5 | 0.645 | 0.06287 | -0.021 | 10.253
10 | 0.608 | 0.06866 | -0.02 | 8.857
10.5 | 0.564 | 0.07159 | -0.022 | 7.873
11 | 0.511 | 0.07424 | -0.024 | 6.878
11.5 | 0.45 | 0.07742 | -0.026 | 5.818
12 | 0.384 | 0.08021 | -0.028 | 4.79
12.5 | 0.312 | 0.08436 | -0.029 | 3.693
13 | 0.23 | 0.08785 | -0.03 | 2.62

## 62. Re 3M Mach 0.25 (2)
BIGFOIL.COM POLAR EXPORT
goe598
GOE 598 |  |  |  | Cl Max: | 0.9346 | at alpha= | 7.5 | deg
XFOIL ncrit=9 |  |  |  | L/D Max: | 83.3976 | at alpha= | 5 | deg
Re: | 3000000 |  |  | Cd Min: | 0.08181 | at alpha= | 9.5 | deg
Mach: | 0.25 |  |  | Cl=0 at alpha= | -99 | deg
|  |  |  | @ Cl=0.1, Cd= | 0.00567
|  |  |  | @ Cl=0.4, Cd= | 0.0057904
|  |  |  | @ Cl=0.6, Cd= | 0.007412
alpha (deg) | Cl | Cd | Cm | Cl/Cd
0 | 0.1267 | 0.00567 | -0.0292 | 22.3457
0.5 | 0.1846 | 0.00523 | -0.0295 | 35.2964
1 | 0.242 | 0.0047 | -0.03 | 51.4894
1.5 | 0.2961 | 0.00552 | -0.03 | 53.6413
2 | 0.3497 | 0.00555 | -0.0297 | 63.009
2.5 | 0.4062 | 0.00582 | -0.0293 | 69.7938
3 | 0.4632 | 0.00631 | -0.0291 | 73.4073
3.5 | 0.5209 | 0.00664 | -0.029 | 78.4488
4 | 0.578 | 0.00722 | -0.0286 | 80.0554
4.5 | 0.6353 | 0.00772 | -0.0282 | 82.2927
5 | 0.6922 | 0.0083 | -0.0278 | 83.3976
5.5 | 0.7449 | 0.00998 | -0.0264 | 74.6393
6 | 0.7972 | 0.01185 | -0.0249 | 67.2743
6.5 | 0.8471 | 0.01461 | -0.023 | 57.9808
7 | 0.8926 | 0.01878 | -0.0206 | 47.5293
7.5 | 0.9346 | 0.0231 | -0.0182 | 40.4589
8 | 0.9148 | 0.04298 | -0.012 | 21.2843
8.5 | 0.9099 | 0.05477 | -0.0109 | 16.6131
9 | 0.8892 | 0.06543 | -0.0121 | 13.5901
9.5 | 0.8616 | 0.08181 | -0.0283 | 10.5317

## 63. Re 3M Mach 0.50 (1)
BIGFOIL.COM POLAR EXPORT
goe598
GOE 598 |  |  |  | Cl Max: | 1.034 | at alpha= | 20 | deg
JavaFoil+Calcfoil stall+Eppler ext transition |  |  |  | L/D Max: | 86.691 | at alpha= | 5.5 | deg
Re: | 3000000 |  |  | Cd Min: | 0.00518 | at alpha= | 2 | deg
Mach: | 0.5 |  |  | Cl=0 at alpha= | -1.0714 | deg
|  |  |  | @ Cl=0.1, Cd= | 0.0064163
|  |  |  | @ Cl=0.4, Cd= | 0.0053838
|  |  |  | @ Cl=0.6, Cd= | 0.008811
alpha (deg) | Cl | Cd | Cm | Cl/Cd
-20 | -0.94 | 0.1646 | 0.007 | -5.713
-19.5 | -0.917 | 0.1606 | 0.007 | -5.708
-19 | -0.893 | 0.15579 | 0.006 | -5.732
-18.5 | -0.869 | 0.15236 | 0.006 | -5.706
-18 | -0.846 | 0.14694 | 0.005 | -5.754
-17.5 | -0.822 | 0.14371 | 0.005 | -5.718
-17 | -0.798 | 0.13765 | 0.004 | -5.795
-16.5 | -0.775 | 0.13501 | 0.004 | -5.744
-16 | -0.751 | 0.12689 | 0.003 | -5.921
-15.5 | -0.726 | 0.12405 | 0.003 | -5.855
-15 | -0.701 | 0.12065 | 0.002 | -5.812
-14.5 | -0.676 | 0.11606 | 0.002 | -5.821
-14 | -0.651 | 0.11161 | 0.001 | -5.832
-13.5 | -0.627 | 0.11251 | 0.001 | -5.571
-13 | -0.602 | 0.09976 | 0 | -6.038
-12.5 | -0.574 | 0.09695 | 0 | -5.92
-12 | -0.549 | 0.09209 | -0.001 | -5.967
-11.5 | -0.525 | 0.08898 | -0.001 | -5.898
-11 | -0.5 | 0.08807 | -0.002 | -5.681
-10.5 | -0.476 | 0.08483 | -0.002 | -5.605
-10 | -0.451 | 0.08207 | -0.003 | -5.491
-9.5 | -0.426 | 0.07926 | -0.003 | -5.372
-9 | -0.401 | 0.07375 | -0.004 | -5.434
-8.5 | -0.376 | 0.07187 | -0.004 | -5.229
-8 | -0.35 | 0.06338 | -0.005 | -5.528
-7.5 | -0.325 | 0.05896 | -0.005 | -5.514
-7 | -0.3 | 0.05407 | -0.006 | -5.547
-6.5 | -0.467 | 0.04335 | -0.007 | -10.771
-6 | -0.462 | 0.04035 | -0.007 | -11.461
-5.5 | -0.43 | 0.03781 | -0.008 | -11.375
-5 | -0.477 | 0.00785 | -0.017 | -60.708
-4.5 | -0.42 | 0.00854 | -0.018 | -49.168
-4 | -0.362 | 0.00744 | -0.02 | -48.64
-3.5 | -0.302 | 0.0072 | -0.021 | -41.94
-3 | -0.241 | 0.00735 | -0.022 | -32.8
-2.5 | -0.179 | 0.00717 | -0.023 | -25.006
-2 | -0.117 | 0.00713 | -0.024 | -16.401
-1.5 | -0.054 | 0.007 | -0.026 | -7.757
-1 | 0.009 | 0.00657 | -0.027 | 1.3
-0.5 | 0.072 | 0.00646 | -0.028 | 11.07
0 | 0.136 | 0.00636 | -0.029 | 21.315
0.5 | 0.199 | 0.00549 | -0.03 | 36.234
1 | 0.262 | 0.00548 | -0.032 | 47.826
1.5 | 0.325 | 0.00519 | -0.033 | 62.648
2 | 0.388 | 0.00518 | -0.034 | 75.012
2.5 | 0.451 | 0.00625 | -0.035 | 72.057
3 | 0.512 | 0.00834 | -0.037 | 61.417
3.5 | 0.574 | 0.00859 | -0.038 | 66.806
4 | 0.634 | 0.0091 | -0.039 | 69.647
4.5 | 0.693 | 0.00938 | -0.04 | 73.833
5 | 0.745 | 0.00983 | -0.042 | 75.807
5.5 | 0.785 | 0.00905 | -0.043 | 86.691
6 | 0.802 | 0.01142 | -0.044 | 70.169
6.5 | 0.61 | 0.04454 | -0.023 | 13.7
7 | 0.405 | 0.04984 | -0.021 | 8.135
7.5 | 0.43 | 0.05416 | -0.021 | 7.939
8 | 0.455 | 0.06035 | -0.022 | 7.532
8.5 | 0.479 | 0.0673 | -0.022 | 7.116
9 | 0.504 | 0.07176 | -0.024 | 7.023
9.5 | 0.529 | 0.07562 | -0.025 | 6.991
10 | 0.553 | 0.08096 | -0.026 | 6.831
10.5 | 0.577 | 0.08366 | -0.026 | 6.9
11 | 0.601 | 0.08646 | -0.027 | 6.955
11.5 | 0.625 | 0.09107 | -0.027 | 6.866
12 | 0.652 | 0.09524 | -0.031 | 6.841
12.5 | 0.676 | 0.10197 | -0.031 | 6.625
13 | 0.699 | 0.10418 | -0.032 | 6.714
13.5 | 0.723 | 0.10856 | -0.033 | 6.664
14 | 0.747 | 0.10681 | -0.034 | 6.997
14.5 | 0.771 | 0.11058 | -0.035 | 6.974
15 | 0.795 | 0.11481 | -0.036 | 6.924
15.5 | 0.819 | 0.12068 | -0.037 | 6.785
16 | 0.847 | 0.1239 | -0.041 | 6.837
16.5 | 0.874 | 0.12599 | -0.043 | 6.935
17 | 0.898 | 0.12992 | -0.044 | 6.912
17.5 | 0.921 | 0.14055 | -0.045 | 6.552
18 | 0.938 | 0.1415 | -0.043 | 6.629
18.5 | 0.961 | 0.14582 | -0.044 | 6.59
19 | 0.986 | 0.15398 | -0.046 | 6.401
19.5 | 1.01 | 0.16234 | -0.047 | 6.221
20 | 1.034 | 0.16682 | -0.048 | 6.196

## 64. Re 3M Mach 0.50 (2)
BIGFOIL.COM POLAR EXPORT
goe598
GOE 598 |  |  |  | Cl Max: | 1.1251 | at alpha= | 20 | deg
XFOIL ncrit=9 |  |  |  | L/D Max: | 79.2458 | at alpha= | 3 | deg
Re: | 3000000 |  |  | Cd Min: | 0.3109 | at alpha= | 20 | deg
Mach: | 0.5 |  |  | Cl=0 at alpha= | -1.0847 | deg
|  |  |  | @ Cl=0.1, Cd= | 0.0057831
|  |  |  | @ Cl=0.4, Cd= | 0.0060067
|  |  |  | @ Cl=0.6, Cd= | 0.007618
alpha (deg) | Cl | Cd | Cm | Cl/Cd
-20 | -0.9878 | 0.29859 | 0.113 | -3.3082
-19.5 | -0.9653 | 0.2896 | 0.1075 | -3.3332
-19 | -0.9428 | 0.28064 | 0.102 | -3.3595
-18.5 | -0.9205 | 0.27159 | 0.0967 | -3.3893
-18 | -0.8981 | 0.26239 | 0.0914 | -3.4228
-17.5 | -0.8759 | 0.25312 | 0.0861 | -3.4604
-17 | -0.8557 | 0.2442 | 0.0811 | -3.5041
-16.5 | -0.8343 | 0.23609 | 0.0763 | -3.5338
-16 | -0.813 | 0.22757 | 0.0715 | -3.5725
-15.5 | -0.791 | 0.21872 | 0.0668 | -3.6165
-15 | -0.7703 | 0.21001 | 0.0622 | -3.6679
-14.5 | -0.7505 | 0.20124 | 0.0576 | -3.7294
-14 | -0.7315 | 0.19251 | 0.0533 | -3.7998
-13.5 | -0.7135 | 0.18379 | 0.0491 | -3.8821
-13 | -0.6968 | 0.17509 | 0.0452 | -3.9797
-12.5 | -0.681 | 0.16631 | 0.0413 | -4.0948
-12 | -0.6688 | 0.15757 | 0.0376 | -4.2445
-11.5 | -0.6566 | 0.14863 | 0.0339 | -4.4177
-11 | -0.6458 | 0.13948 | 0.0303 | -4.6301
-10.5 | -0.6354 | 0.13028 | 0.0267 | -4.8772
-10 | -0.6264 | 0.12212 | 0.0231 | -5.1294
-9.5 | -0.6172 | 0.1138 | 0.0196 | -5.4236
-9 | -0.6113 | 0.10481 | 0.0157 | -5.8325
-8.5 | -0.6073 | 0.09561 | 0.0114 | -6.3518
-8 | -0.6034 | 0.08667 | 0.0068 | -6.962
-7.5 | -0.6012 | 0.07752 | 0.0013 | -7.7554
-7 | -0.6035 | 0.06754 | -0.0066 | -8.9354
-6.5 | -0.5949 | 0.05433 | -0.0237 | -10.9498
-6 | -0.5789 | 0.04127 | -0.0343 | -14.0271
-5.5 | -0.5572 | 0.02915 | -0.0379 | -19.1149
-5 | -0.508 | 0.0158 | -0.0415 | -32.1519
-4.5 | -0.4481 | 0.00877 | -0.0403 | -51.0946
-4 | -0.3839 | 0.00721 | -0.0377 | -53.2455
-3.5 | -0.32 | 0.00645 | -0.0354 | -49.6124
-3 | -0.255 | 0.00628 | -0.0338 | -40.6051
-2.5 | -0.1882 | 0.00613 | -0.0331 | -30.7015
-2 | -0.1214 | 0.00603 | -0.0328 | -20.1327
-1.5 | -0.0549 | 0.00591 | -0.0326 | -9.2893
-1 | 0.0112 | 0.0059 | -0.0325 | 1.8983
-0.5 | 0.0773 | 0.00579 | -0.0326 | 13.3506
0 | 0.1433 | 0.00577 | -0.0327 | 24.8354
0.5 | 0.2092 | 0.00555 | -0.0329 | 37.6937
1 | 0.2737 | 0.0051 | -0.0333 | 53.6667
1.5 | 0.3335 | 0.00596 | -0.0332 | 55.9564
2 | 0.3957 | 0.00599 | -0.0328 | 66.0601
2.5 | 0.4549 | 0.00622 | -0.0308 | 73.135
3 | 0.5254 | 0.00663 | -0.031 | 79.2459
3.5 | 0.5906 | 0.00748 | -0.0297 | 78.9572
4 | 0.656 | 0.00844 | -0.028 | 77.7251
4.5 | 0.7164 | 0.01069 | -0.0249 | 67.0159
5 | 0.7712 | 0.01527 | -0.0208 | 50.5043
5.5 | 0.815 | 0.02188 | -0.0164 | 37.2486
6 | 0.8387 | 0.03125 | -0.0121 | 26.8384
6.5 | 0.8491 | 0.04142 | -0.0096 | 20.4998
7 | 0.8417 | 0.05189 | -0.0101 | 16.2209
7.5 | 0.8175 | 0.06244 | -0.0152 | 13.0926
8 | 0.8054 | 0.07753 | -0.0308 | 10.3882
8.5 | 0.7971 | 0.08956 | -0.0385 | 8.9002
9 | 0.7916 | 0.10075 | -0.0443 | 7.8571
9.5 | 0.7889 | 0.11153 | -0.0493 | 7.0734
10 | 0.7888 | 0.12211 | -0.0539 | 6.4597
10.5 | 0.7913 | 0.13252 | -0.0583 | 5.9712
11 | 0.7964 | 0.14253 | -0.0625 | 5.5876
11.5 | 0.8018 | 0.1522 | -0.0664 | 5.2681
12 | 0.8129 | 0.16178 | -0.0705 | 5.0247
12.5 | 0.8259 | 0.17123 | -0.0746 | 4.8233
13 | 0.8405 | 0.1806 | -0.0789 | 4.6539
13.5 | 0.8566 | 0.18993 | -0.0834 | 4.5101
14 | 0.8742 | 0.19932 | -0.0881 | 4.3859
14.5 | 0.8934 | 0.20866 | -0.093 | 4.2816
15 | 0.9135 | 0.21787 | -0.0977 | 4.1929
15.5 | 0.9333 | 0.22663 | -0.1025 | 4.1182
16 | 0.9531 | 0.23483 | -0.1072 | 4.0587
16.5 | 0.9721 | 0.24489 | -0.1125 | 3.9695
17 | 0.9933 | 0.25455 | -0.1178 | 3.9022
17.5 | 1.0148 | 0.26407 | -0.1231 | 3.8429
18 | 1.0365 | 0.27349 | -0.1285 | 3.7899
18.5 | 1.0583 | 0.28278 | -0.134 | 3.7425
19 | 1.0804 | 0.29217 | -0.1396 | 3.6978
19.5 | 1.1027 | 0.30154 | -0.1452 | 3.6569
20 | 1.1251 | 0.3109 | -0.1509 | 3.6188

## 65. Re 4M Mach 0.00 (1)
BIGFOIL.COM POLAR EXPORT
goe598
GOE 598 |  |  |  | Cl Max: | 0.889 | at alpha= | 9 | deg
JavaFoil+Calcfoil stall+Eppler ext transition |  |  |  | L/D Max: | 91.726 | at alpha= | 6 | deg
Re: | 4000000 |  |  | Cd Min: | 0.00511 | at alpha= | 1.5 | deg
Mach: | 0 |  |  | Cl=0 at alpha= | -1.0648 | deg
|  |  |  | @ Cl=0.1, Cd= | 0.0058686
|  |  |  | @ Cl=0.4, Cd= | 0.0067317
|  |  |  | @ Cl=0.6, Cd= | 0.09594
alpha (deg) | Cl | Cd | Cm | Cl/Cd
-14 | -0.476 | 0.10717 | 0.001 | -4.44
-13.5 | -0.498 | 0.10004 | 0 | -4.976
-13 | -0.519 | 0.09442 | 0 | -5.496
-12.5 | -0.538 | 0.08778 | 0 | -6.134
-12 | -0.556 | 0.08186 | -0.001 | -6.788
-11.5 | -0.57 | 0.07629 | -0.001 | -7.472
-11 | -0.581 | 0.07196 | -0.002 | -8.072
-10.5 | -0.587 | 0.06709 | -0.002 | -8.756
-10 | -0.595 | 0.05981 | -0.003 | -9.941
-9.5 | -0.594 | 0.05402 | -0.004 | -10.999
-9 | -0.699 | 0.01222 | -0.007 | -57.235
-8.5 | -0.693 | 0.00938 | -0.008 | -73.912
-8 | -0.67 | 0.00886 | -0.009 | -75.631
-7.5 | -0.64 | 0.00932 | -0.01 | -68.687
-7 | -0.605 | 0.00807 | -0.011 | -74.966
-6.5 | -0.565 | 0.00774 | -0.012 | -73.026
-6 | -0.521 | 0.00757 | -0.013 | -68.866
-5.5 | -0.473 | 0.0073 | -0.014 | -64.797
-5 | -0.421 | 0.00721 | -0.015 | -58.458
-4.5 | -0.369 | 0.00733 | -0.016 | -50.379
-4 | -0.317 | 0.00715 | -0.017 | -44.261
-3.5 | -0.263 | 0.00712 | -0.018 | -36.989
-3 | -0.21 | 0.00703 | -0.019 | -29.832
-2.5 | -0.156 | 0.00697 | -0.02 | -22.356
-2 | -0.102 | 0.00656 | -0.021 | -15.479
-1.5 | -0.047 | 0.00669 | -0.022 | -7.039
-1 | 0.007 | 0.00667 | -0.023 | 1.11
-0.5 | 0.062 | 0.00667 | -0.024 | 9.29
0 | 0.117 | 0.00551 | -0.025 | 21.324
0.5 | 0.172 | 0.00574 | -0.026 | 30.025
1 | 0.227 | 0.00533 | -0.027 | 42.647
1.5 | 0.282 | 0.00511 | -0.029 | 55.141
2 | 0.336 | 0.00519 | -0.03 | 64.875
2.5 | 0.391 | 0.00665 | -0.031 | 58.766
3 | 0.445 | 0.00714 | -0.032 | 62.284
3.5 | 0.498 | 0.00777 | -0.033 | 64.176
4 | 0.552 | 0.00714 | -0.034 | 77.289
4.5 | 0.604 | 0.0084 | -0.035 | 71.948
5 | 0.655 | 0.00858 | -0.036 | 76.319
5.5 | 0.702 | 0.00889 | -0.037 | 78.918
6 | 0.745 | 0.00812 | -0.038 | 91.726
6.5 | 0.784 | 0.00976 | -0.039 | 80.308
7 | 0.818 | 0.01014 | -0.04 | 80.713
7.5 | 0.846 | 0.01047 | -0.041 | 80.796
8 | 0.867 | 0.01094 | -0.043 | 79.269
8.5 | 0.882 | 0.01152 | -0.044 | 76.577
9 | 0.889 | 0.01211 | -0.045 | 73.4
9.5 | 0.878 | 0.01317 | -0.045 | 66.698
10 | 0.726 | 0.05432 | -0.031 | 13.373
10.5 | 0.702 | 0.06498 | -0.026 | 10.802
11 | 0.684 | 0.07094 | -0.024 | 9.635
11.5 | 0.663 | 0.07677 | -0.023 | 8.636
12 | 0.64 | 0.08194 | -0.023 | 7.807
12.5 | 0.615 | 0.08519 | -0.025 | 7.221
13 | 0.589 | 0.08833 | -0.026 | 6.671
13.5 | 0.562 | 0.09229 | -0.028 | 6.092
14 | 0.534 | 0.09594 | -0.029 | 5.569

## 66. Re 4M Mach 0.00 (2)
BIGFOIL.COM POLAR EXPORT
goe598
GOE 598 |  |  |  | Cl Max: | 1.3608 | at alpha= | 12.5 | deg
XFOIL ncrit=9 |  |  |  | L/D Max: | 92.5745 | at alpha= | 6 | deg
Re: | 4000000 |  |  | Cd Min: | 0.1454 | at alpha= | -12.5 | deg
Mach: | 0 |  |  | Cl=0 at alpha= | -1.081 | deg
|  |  |  | @ Cl=0.1, Cd= | 0.00546
|  |  |  | @ Cl=0.4, Cd= | 0.0056525
|  |  |  | @ Cl=0.6, Cd= | 0.006775
alpha (deg) | Cl | Cd | Cm | Cl/Cd
-12.5 | -0.6965 | 0.1454 | 0.0352 | -4.7902
-11.5 | -1.0901 | 0.02558 | -0.03 | -42.6153
-11 | -1.0575 | 0.0209 | -0.0292 | -50.5981
-10.5 | -1.016 | 0.01785 | -0.0286 | -56.9188
-10 | -0.9703 | 0.01558 | -0.028 | -62.2786
-9.5 | -0.9219 | 0.0138 | -0.0276 | -66.8043
-9 | -0.872 | 0.01227 | -0.0272 | -71.0676
-8.5 | -0.8209 | 0.01096 | -0.0268 | -74.8996
-8 | -0.7688 | 0.00987 | -0.0266 | -77.8926
-7.5 | -0.7158 | 0.00903 | -0.0263 | -79.2691
-7 | -0.662 | 0.00862 | -0.0262 | -76.7981
-6.5 | -0.6098 | 0.00775 | -0.0257 | -78.6839
-6 | -0.5535 | 0.00723 | -0.0261 | -76.556
-5.5 | -0.4911 | 0.00678 | -0.0278 | -72.4336
-5 | -0.4312 | 0.00634 | -0.0289 | -68.0126
-4.5 | -0.3745 | 0.006 | -0.0292 | -62.4167
-4 | -0.3216 | 0.00574 | -0.0285 | -56.0279
-3.5 | -0.2687 | 0.00561 | -0.0278 | -47.8966
-3 | -0.215 | 0.0056 | -0.0273 | -38.3929
-2.5 | -0.1593 | 0.00561 | -0.0274 | -28.3957
-2 | -0.1032 | 0.00556 | -0.0275 | -18.5612
-1.5 | -0.0471 | 0.00556 | -0.0276 | -8.4712
-1 | 0.0091 | 0.0056 | -0.0278 | 1.625
-0.5 | 0.0654 | 0.00546 | -0.028 | 11.978
0 | 0.1219 | 0.00546 | -0.0282 | 22.326
1 | 0.2333 | 0.005 | -0.0289 | 46.66
1.5 | 0.2863 | 0.00561 | -0.0292 | 51.0339
2 | 0.3409 | 0.00585 | -0.0294 | 58.2735
2.5 | 0.3911 | 0.00561 | -0.0285 | 69.7148
3 | 0.4477 | 0.00588 | -0.0287 | 76.1395
3.5 | 0.5033 | 0.00617 | -0.0287 | 81.5721
4 | 0.5586 | 0.00652 | -0.0287 | 85.6748
4.5 | 0.6138 | 0.00686 | -0.0287 | 89.4752
5 | 0.6687 | 0.00726 | -0.0287 | 92.1074
5.5 | 0.7227 | 0.00785 | -0.0285 | 92.0637
6 | 0.7767 | 0.00839 | -0.0283 | 92.5745
6.5 | 0.8292 | 0.00925 | -0.0278 | 89.6432
7 | 0.8807 | 0.0103 | -0.0272 | 85.5049
7.5 | 0.9317 | 0.01137 | -0.0266 | 81.9437
8 | 0.9824 | 0.0124 | -0.0261 | 79.2258
8.5 | 1.0331 | 0.01332 | -0.0256 | 77.5601
9 | 1.0798 | 0.0151 | -0.0245 | 71.5099
9.5 | 1.1189 | 0.01854 | -0.0226 | 60.3506
10 | 1.169 | 0.01903 | -0.0222 | 61.4293
10.5 | 1.2176 | 0.01975 | -0.0217 | 61.6506
11 | 1.2649 | 0.02063 | -0.021 | 61.3136
11.5 | 1.3081 | 0.02211 | -0.0199 | 59.1633
12 | 1.343 | 0.02478 | -0.018 | 54.1969
12.5 | 1.3608 | 0.0296 | -0.0146 | 45.973
13 | 1.3032 | 0.04151 | -0.0062 | 31.3948

## 67. Re 4M Mach 0.10 (1)
BIGFOIL.COM POLAR EXPORT
goe598
GOE 598 |  |  |  | Cl Max: | 0.883 | at alpha= | 9 | deg
JavaFoil+Calcfoil stall+Eppler ext transition |  |  |  | L/D Max: | 91.342 | at alpha= | 6 | deg
Re: | 4000000 |  |  | Cd Min: | 0.00509 | at alpha= | 1.5 | deg
Mach: | 0.1 |  |  | Cl=0 at alpha= | -1.0648 | deg
|  |  |  | @ Cl=0.1, Cd= | 0.0058571
|  |  |  | @ Cl=0.4, Cd= | 0.0067635
|  |  |  | @ Cl=0.6, Cd= | 0.09581
alpha (deg) | Cl | Cd | Cm | Cl/Cd
-13.5 | -0.467 | 0.10187 | 0 | -4.581
-13 | -0.491 | 0.09687 | 0 | -5.07
-12.5 | -0.514 | 0.0886 | 0 | -5.803
-12 | -0.535 | 0.08298 | -0.001 | -6.448
-11.5 | -0.553 | 0.07708 | -0.001 | -7.174
-11 | -0.567 | 0.07218 | -0.002 | -7.858
-10.5 | -0.577 | 0.06787 | -0.002 | -8.502
-10 | -0.582 | 0.06325 | -0.003 | -9.198
-9.5 | -0.587 | 0.05599 | -0.004 | -10.48
-9 | -0.6 | 0.04142 | -0.005 | -14.48
-8.5 | -0.692 | 0.00937 | -0.008 | -73.825
-8 | -0.67 | 0.00891 | -0.009 | -75.202
-7.5 | -0.641 | 0.00939 | -0.01 | -68.295
-7 | -0.607 | 0.00813 | -0.011 | -74.637
-6.5 | -0.567 | 0.00781 | -0.012 | -72.658
-6 | -0.523 | 0.00762 | -0.013 | -68.647
-5.5 | -0.475 | 0.00732 | -0.014 | -64.848
-5 | -0.423 | 0.00727 | -0.015 | -58.215
-4.5 | -0.371 | 0.00736 | -0.016 | -50.415
-4 | -0.318 | 0.0072 | -0.017 | -44.175
-3.5 | -0.265 | 0.00715 | -0.018 | -36.998
-3 | -0.211 | 0.00701 | -0.019 | -30.042
-2.5 | -0.156 | 0.00688 | -0.02 | -22.746
-2 | -0.102 | 0.00659 | -0.021 | -15.475
-1.5 | -0.047 | 0.00674 | -0.022 | -7.029
-1 | 0.007 | 0.00668 | -0.023 | 1.114
-0.5 | 0.062 | 0.00659 | -0.024 | 9.456
0 | 0.118 | 0.00551 | -0.025 | 21.414
0.5 | 0.173 | 0.00577 | -0.027 | 30.008
1 | 0.228 | 0.00535 | -0.028 | 42.634
1.5 | 0.283 | 0.00509 | -0.029 | 55.7
2 | 0.338 | 0.0058 | -0.03 | 58.3
2.5 | 0.393 | 0.0067 | -0.031 | 58.614
3 | 0.447 | 0.00719 | -0.032 | 62.134
3.5 | 0.501 | 0.00779 | -0.033 | 64.291
4 | 0.554 | 0.00716 | -0.034 | 77.431
4.5 | 0.607 | 0.00834 | -0.035 | 72.837
5 | 0.658 | 0.00854 | -0.036 | 76.988
5.5 | 0.705 | 0.00896 | -0.037 | 78.661
6 | 0.748 | 0.00819 | -0.038 | 91.342
6.5 | 0.787 | 0.00976 | -0.039 | 80.642
7 | 0.82 | 0.01024 | -0.041 | 80.05
7.5 | 0.847 | 0.01058 | -0.042 | 80.06
8 | 0.867 | 0.01105 | -0.043 | 78.456
8.5 | 0.879 | 0.01162 | -0.044 | 75.623
9 | 0.883 | 0.01229 | -0.045 | 71.87
9.5 | 0.859 | 0.01407 | -0.045 | 61.047
10 | 0.704 | 0.06053 | -0.026 | 11.626
10.5 | 0.686 | 0.06666 | -0.024 | 10.298
11 | 0.665 | 0.07223 | -0.023 | 9.213
11.5 | 0.641 | 0.07783 | -0.023 | 8.239
12 | 0.615 | 0.08115 | -0.024 | 7.575
12.5 | 0.586 | 0.08507 | -0.025 | 6.894
13 | 0.557 | 0.08841 | -0.027 | 6.297
13.5 | 0.526 | 0.09104 | -0.029 | 5.773
14 | 0.494 | 0.09581 | -0.029 | 5.154

## 68. Re 4M Mach 0.10 (2)
BIGFOIL.COM POLAR EXPORT
goe598
GOE 598 |  |  |  | Cl Max: | 1.2368 | at alpha= | 11 | deg
XFOIL ncrit=9 |  |  |  | L/D Max: | 92.0246 | at alpha= | 5 | deg
Re: | 4000000 |  |  | Cd Min: | 0.02819 | at alpha= | 11 | deg
Mach: | 0.1 |  |  | Cl=0 at alpha= | -1.0805 | deg
|  |  |  | @ Cl=0.1, Cd= | 0.005466
|  |  |  | @ Cl=0.4, Cd= | 0.005661
|  |  |  | @ Cl=0.6, Cd= | 0.0067867
alpha (deg) | Cl | Cd | Cm | Cl/Cd
-10.5 | -1.0085 | 0.02264 | -0.0306 | -44.5451
-10 | -0.9699 | 0.01851 | -0.0298 | -52.3987
-9.5 | -0.9245 | 0.01577 | -0.0291 | -58.624
-9 | -0.8763 | 0.01357 | -0.0285 | -64.5763
-8.5 | -0.826 | 0.01179 | -0.0279 | -70.0594
-8 | -0.7741 | 0.01037 | -0.0274 | -74.648
-7.5 | -0.7211 | 0.00931 | -0.027 | -77.4544
-7 | -0.6671 | 0.00874 | -0.0267 | -76.3272
-6.5 | -0.6143 | 0.00788 | -0.0262 | -77.9569
-6 | -0.5572 | 0.0073 | -0.0266 | -76.3288
-5.5 | -0.4942 | 0.00683 | -0.0282 | -72.3572
-5 | -0.4339 | 0.00639 | -0.0292 | -67.903
-4.5 | -0.377 | 0.00602 | -0.0294 | -62.6246
-4 | -0.3237 | 0.00575 | -0.0287 | -56.2957
-3.5 | -0.2705 | 0.00564 | -0.028 | -47.961
-3 | -0.2164 | 0.00561 | -0.0275 | -38.574
-2.5 | -0.1603 | 0.00562 | -0.0275 | -28.5231
-2 | -0.1038 | 0.00557 | -0.0277 | -18.6355
-1.5 | -0.0474 | 0.00557 | -0.0278 | -8.5099
-1 | 0.0091 | 0.00561 | -0.0279 | 1.6221
-0.5 | 0.0658 | 0.00546 | -0.0281 | 12.0513
0 | 0.1226 | 0.00547 | -0.0284 | 22.4132
0.5 | 0.1791 | 0.0052 | -0.0287 | 34.4423
1 | 0.2345 | 0.00502 | -0.0291 | 46.7131
1.5 | 0.2878 | 0.00562 | -0.0293 | 51.21
2 | 0.3427 | 0.00586 | -0.0295 | 58.4812
2.5 | 0.3932 | 0.00563 | -0.0286 | 69.8401
3 | 0.4503 | 0.00589 | -0.0288 | 76.4516
3.5 | 0.5062 | 0.00618 | -0.0288 | 81.9094
4 | 0.5619 | 0.00654 | -0.0288 | 85.9174
4.5 | 0.6175 | 0.0069 | -0.0287 | 89.4928
5 | 0.6727 | 0.00731 | -0.0286 | 92.0246
5.5 | 0.7272 | 0.00791 | -0.0284 | 91.9343
6 | 0.7812 | 0.00856 | -0.028 | 91.2617
6.5 | 0.8338 | 0.00953 | -0.0275 | 87.4921
7 | 0.8853 | 0.01073 | -0.0267 | 82.507
7.5 | 0.9364 | 0.01191 | -0.026 | 78.623
8 | 0.9876 | 0.01296 | -0.0253 | 76.2037
8.5 | 1.0384 | 0.01403 | -0.0247 | 74.0128
9 | 1.075 | 0.01853 | -0.0221 | 58.014
9.5 | 1.1253 | 0.01923 | -0.0215 | 58.5179
10 | 1.174 | 0.02019 | -0.0208 | 58.1476
10.5 | 1.2171 | 0.02216 | -0.0194 | 54.9233
11 | 1.2368 | 0.02819 | -0.016 | 43.8737

## 69. Re 4M Mach 0.25 (1)
BIGFOIL.COM POLAR EXPORT
goe598
GOE 598 |  |  |  | Cl Max: | 0.855 | at alpha= | 8 | deg
JavaFoil+Calcfoil stall+Eppler ext transition |  |  |  | L/D Max: | 80.119 | at alpha= | 4 | deg
Re: | 4000000 |  |  | Cd Min: | 0.00506 | at alpha= | 1.5 | deg
Mach: | 0.25 |  |  | Cl=0 at alpha= | -1.0702 | deg
|  |  |  | @ Cl=0.1, Cd= | 0.0058789
|  |  |  | @ Cl=0.4, Cd= | 0.08667
|  |  |  | @ Cl=0.6, Cd= | 0.08667
alpha (deg) | Cl | Cd | Cm | Cl/Cd
-13 | -0.224 | 0.09526 | 0 | -2.355
-12.5 | -0.29 | 0.09131 | 0 | -3.172
-12 | -0.348 | 0.08767 | -0.001 | -3.969
-11.5 | -0.401 | 0.0846 | -0.001 | -4.734
-11 | -0.447 | 0.07968 | -0.002 | -5.604
-10.5 | -0.485 | 0.07303 | -0.002 | -6.645
-10 | -0.515 | 0.06717 | -0.003 | -7.673
-9.5 | -0.536 | 0.0617 | -0.003 | -8.686
-9 | -0.547 | 0.05699 | -0.004 | -9.593
-8.5 | -0.556 | 0.04852 | -0.005 | -11.453
-8 | -0.664 | 0.00903 | -0.009 | -73.478
-7.5 | -0.643 | 0.00978 | -0.01 | -65.779
-7 | -0.614 | 0.00815 | -0.011 | -75.367
-6.5 | -0.577 | 0.00787 | -0.012 | -73.375
-6 | -0.535 | 0.00759 | -0.013 | -70.44
-5.5 | -0.486 | 0.00726 | -0.014 | -66.948
-5 | -0.434 | 0.00749 | -0.015 | -57.904
-4.5 | -0.38 | 0.00734 | -0.017 | -51.803
-4 | -0.326 | 0.00716 | -0.018 | -45.566
-3.5 | -0.272 | 0.00709 | -0.019 | -38.309
-3 | -0.216 | 0.00698 | -0.02 | -30.981
-2.5 | -0.161 | 0.00682 | -0.021 | -23.577
-2 | -0.105 | 0.00649 | -0.022 | -16.143
-1.5 | -0.049 | 0.00665 | -0.023 | -7.317
-1 | 0.008 | 0.00663 | -0.024 | 1.152
-0.5 | 0.064 | 0.00658 | -0.025 | 9.726
0 | 0.121 | 0.00547 | -0.026 | 22.18
0.5 | 0.178 | 0.00537 | -0.027 | 33.135
1 | 0.235 | 0.00532 | -0.028 | 44.084
1.5 | 0.291 | 0.00506 | -0.029 | 57.542
2 | 0.347 | 0.00634 | -0.031 | 54.768
2.5 | 0.403 | 0.00606 | -0.032 | 66.551
3 | 0.459 | 0.00659 | -0.033 | 69.66
3.5 | 0.514 | 0.00777 | -0.034 | 66.166
4 | 0.569 | 0.0071 | -0.035 | 80.119
4.5 | 0.623 | 0.00847 | -0.036 | 73.56
5 | 0.675 | 0.00874 | -0.037 | 77.241
5.5 | 0.722 | 0.00906 | -0.038 | 79.66
6 | 0.764 | 0.00959 | -0.039 | 79.626
6.5 | 0.8 | 0.01004 | -0.041 | 79.624
7 | 0.828 | 0.01058 | -0.042 | 78.255
7.5 | 0.847 | 0.01109 | -0.043 | 76.338
8 | 0.855 | 0.01155 | -0.044 | 73.995
8.5 | 0.85 | 0.01238 | -0.045 | 68.701
9 | 0.673 | 0.05611 | -0.024 | 11.997
9.5 | 0.645 | 0.06111 | -0.022 | 10.56
10 | 0.609 | 0.06691 | -0.021 | 9.099
10.5 | 0.564 | 0.06982 | -0.023 | 8.081
11 | 0.511 | 0.07317 | -0.024 | 6.986
11.5 | 0.452 | 0.07571 | -0.027 | 5.964
12 | 0.385 | 0.07848 | -0.028 | 4.903
12.5 | 0.312 | 0.08258 | -0.029 | 3.775
13 | 0.23 | 0.08667 | -0.03 | 2.658

## 70. Re 4M Mach 0.25 (2)
BIGFOIL.COM POLAR EXPORT
goe598
GOE 598 |  |  |  | Cl Max: | 1.0237 | at alpha= | 20 | deg
XFOIL ncrit=9 |  |  |  | L/D Max: | 90.0565 | at alpha= | 4.5 | deg
Re: | 4000000 |  |  | Cd Min: | 0.28026 | at alpha= | 20 | deg
Mach: | 0.25 |  |  | Cl=0 at alpha= | -1.0806 | deg
|  |  |  | @ Cl=0.1, Cd= | 0.0054755
|  |  |  | @ Cl=0.4, Cd= | 0.0057158
|  |  |  | @ Cl=0.6, Cd= | 0.0068058
alpha (deg) | Cl | Cd | Cm | Cl/Cd
-12 | -0.6816 | 0.14209 | 0.0333 | -4.797
-11.5 | -0.6734 | 0.13423 | 0.03 | -5.0168
-11 | -0.6652 | 0.12653 | 0.0268 | -5.2573
-10.5 | -0.6595 | 0.11818 | 0.0233 | -5.5805
-10 | -0.6583 | 0.10864 | 0.0193 | -6.0595
-9.5 | -0.6605 | 0.09852 | 0.0145 | -6.7042
-9 | -0.6678 | 0.08751 | 0.0085 | -7.6311
-8.5 | -0.682 | 0.07515 | -0.0008 | -9.0752
-8 | -0.6887 | 0.05472 | -0.0244 | -12.5859
-7.5 | -0.74 | 0.01485 | -0.0321 | -49.8316
-7 | -0.6921 | 0.01079 | -0.0305 | -64.1427
-6.5 | -0.638 | 0.0093 | -0.0292 | -68.6022
-6 | -0.5781 | 0.00782 | -0.0292 | -73.9258
-5.5 | -0.5117 | 0.00716 | -0.0307 | -71.4665
-5 | -0.4492 | 0.00667 | -0.0313 | -67.3463
-4.5 | -0.3913 | 0.00617 | -0.0308 | -63.4198
-4 | -0.3356 | 0.00586 | -0.0299 | -57.2696
-3.5 | -0.2802 | 0.00576 | -0.029 | -48.6458
-3 | -0.2238 | 0.00568 | -0.0285 | -39.4014
-2.5 | -0.1656 | 0.00566 | -0.0284 | -29.258
-2 | -0.1072 | 0.00561 | -0.0286 | -19.1087
-1.5 | -0.0489 | 0.00559 | -0.0286 | -8.7478
-1 | 0.0094 | 0.00562 | -0.0288 | 1.6726
-0.5 | 0.0678 | 0.00547 | -0.029 | 12.3949
0 | 0.1263 | 0.00548 | -0.0292 | 23.0474
0.5 | 0.1846 | 0.00527 | -0.0295 | 35.0285
1 | 0.2415 | 0.00519 | -0.0298 | 46.5318
1.5 | 0.2963 | 0.00573 | -0.03 | 51.7103
2 | 0.353 | 0.00594 | -0.0302 | 59.4276
2.5 | 0.4054 | 0.00569 | -0.0293 | 71.2478
3 | 0.4643 | 0.00594 | -0.0293 | 78.165
3.5 | 0.5221 | 0.00629 | -0.0292 | 83.0048
4 | 0.58 | 0.00666 | -0.029 | 87.0871
4.5 | 0.6376 | 0.00708 | -0.0287 | 90.0565
5 | 0.6938 | 0.00793 | -0.0281 | 87.4905
5.5 | 0.7507 | 0.00857 | -0.0275 | 87.5963
6 | 0.8044 | 0.01002 | -0.0262 | 80.2794
6.5 | 0.8559 | 0.01211 | -0.0246 | 70.6771
7 | 0.9064 | 0.01452 | -0.0229 | 62.4242
7.5 | 0.9585 | 0.01626 | -0.0215 | 58.9483
8 | 0.9557 | 0.03277 | -0.0145 | 29.1639
8.5 | 0.9296 | 0.05121 | -0.0108 | 18.1527
9 | 0.8987 | 0.06472 | -0.012 | 13.886
9.5 | 0.868 | 0.08004 | -0.0265 | 10.8446
10 | 0.8467 | 0.09664 | -0.039 | 8.7614
10.5 | 0.828 | 0.11105 | -0.0465 | 7.4561
11 | 0.8055 | 0.12779 | -0.0533 | 6.3033
11.5 | 0.8059 | 0.13796 | -0.0575 | 5.8415
12 | 0.809 | 0.14745 | -0.0613 | 5.4866
12.5 | 0.8148 | 0.15652 | -0.0651 | 5.2057
13 | 0.8226 | 0.16495 | -0.0687 | 4.987
13.5 | 0.8327 | 0.17273 | -0.0722 | 4.8208
14 | 0.8363 | 0.18375 | -0.0768 | 4.5513
14.5 | 0.8482 | 0.19236 | -0.0808 | 4.4094
15 | 0.8613 | 0.20086 | -0.0848 | 4.2881
15.5 | 0.8755 | 0.20924 | -0.0889 | 4.1842
16 | 0.8904 | 0.21766 | -0.0932 | 4.0908
16.5 | 0.9057 | 0.22642 | -0.0976 | 4.0001
17 | 0.9222 | 0.23484 | -0.102 | 3.9269
17.5 | 0.9399 | 0.24284 | -0.1062 | 3.8704
18 | 0.9569 | 0.25039 | -0.1107 | 3.8216
18.5 | 0.974 | 0.2578 | -0.1151 | 3.7781
19 | 0.9911 | 0.26495 | -0.1197 | 3.7407
19.5 | 1.008 | 0.27193 | -0.1242 | 3.7068
20 | 1.0237 | 0.28026 | -0.1291 | 3.6527

## 71. Re 4M Mach 0.50 (1)
BIGFOIL.COM POLAR EXPORT
goe598
GOE 598 |  |  |  | Cl Max: | 1.035 | at alpha= | 20 | deg
JavaFoil+Calcfoil stall+Eppler ext transition |  |  |  | L/D Max: | 89.742 | at alpha= | 5.5 | deg
Re: | 4000000 |  |  | Cd Min: | 0.00507 | at alpha= | 1.5 | deg
Mach: | 0.5 |  |  | Cl=0 at alpha= | -1.0714 | deg
|  |  |  | @ Cl=0.1, Cd= | 0.0065638
|  |  |  | @ Cl=0.4, Cd= | 0.0065619
|  |  |  | @ Cl=0.6, Cd= | 0.0085377
alpha (deg) | Cl | Cd | Cm | Cl/Cd
-20 | -0.941 | 0.15951 | 0.007 | -5.898
-19.5 | -0.917 | 0.1552 | 0.007 | -5.91
-19 | -0.894 | 0.15061 | 0.006 | -5.933
-18.5 | -0.87 | 0.14767 | 0.006 | -5.891
-18 | -0.846 | 0.14302 | 0.005 | -5.915
-17.5 | -0.822 | 0.13689 | 0.005 | -6.008
-17 | -0.798 | 0.13475 | 0.004 | -5.926
-16.5 | -0.776 | 0.13275 | 0.004 | -5.843
-16 | -0.752 | 0.12403 | 0.003 | -6.06
-15.5 | -0.727 | 0.12338 | 0.003 | -5.891
-15 | -0.702 | 0.11564 | 0.002 | -6.069
-14.5 | -0.677 | 0.11455 | 0.002 | -5.906
-14 | -0.651 | 0.11016 | 0.001 | -5.912
-13.5 | -0.627 | 0.1096 | 0.001 | -5.722
-13 | -0.604 | 0.0977 | 0 | -6.179
-12.5 | -0.577 | 0.09198 | -0.001 | -6.271
-12 | -0.553 | 0.08321 | -0.001 | -6.652
-11.5 | -0.53 | 0.07521 | -0.002 | -7.043
-11 | -0.505 | 0.07032 | -0.002 | -7.18
-10.5 | -0.481 | 0.06442 | -0.003 | -7.463
-10 | -0.456 | 0.05994 | -0.004 | -7.613
-9.5 | -0.433 | 0.05487 | -0.004 | -7.887
-9 | -0.419 | 0.04256 | -0.006 | -9.844
-8.5 | -0.462 | 0.01165 | -0.009 | -39.622
-8 | -0.35 | 0.06206 | -0.005 | -5.647
-7.5 | -0.325 | 0.05706 | -0.005 | -5.699
-7 | -0.3 | 0.05256 | -0.006 | -5.708
-6.5 | -0.467 | 0.04308 | -0.007 | -10.84
-6 | -0.463 | 0.03988 | -0.007 | -11.603
-5.5 | -0.53 | 0.00905 | -0.016 | -58.504
-5 | -0.477 | 0.00787 | -0.017 | -60.546
-4.5 | -0.42 | 0.00858 | -0.018 | -48.988
-4 | -0.362 | 0.00739 | -0.02 | -48.969
-3.5 | -0.302 | 0.00723 | -0.021 | -41.751
-3 | -0.241 | 0.00712 | -0.022 | -33.868
-2.5 | -0.179 | 0.00665 | -0.023 | -26.948
-2 | -0.117 | 0.00657 | -0.024 | -17.795
-1.5 | -0.054 | 0.00675 | -0.026 | -8.048
-1 | 0.009 | 0.00665 | -0.027 | 1.284
-0.5 | 0.072 | 0.00659 | -0.028 | 10.855
0 | 0.136 | 0.00653 | -0.029 | 20.745
0.5 | 0.199 | 0.00513 | -0.03 | 38.797
1 | 0.262 | 0.00535 | -0.032 | 48.979
1.5 | 0.325 | 0.00507 | -0.033 | 64.18
2 | 0.388 | 0.00652 | -0.034 | 59.499
2.5 | 0.451 | 0.00674 | -0.035 | 66.883
3 | 0.512 | 0.00827 | -0.037 | 61.932
3.5 | 0.574 | 0.00836 | -0.038 | 68.626
4 | 0.634 | 0.00877 | -0.039 | 72.244
4.5 | 0.693 | 0.00905 | -0.04 | 76.521
5 | 0.745 | 0.00951 | -0.042 | 78.384
5.5 | 0.785 | 0.00875 | -0.043 | 89.742
6 | 0.802 | 0.01101 | -0.044 | 72.806
6.5 | 0.747 | 0.0121 | -0.045 | 61.789
7 | 0.406 | 0.04858 | -0.022 | 8.353
7.5 | 0.43 | 0.0533 | -0.022 | 8.075
8 | 0.455 | 0.05896 | -0.022 | 7.713
8.5 | 0.479 | 0.0658 | -0.023 | 7.282
9 | 0.504 | 0.06959 | -0.024 | 7.243
9.5 | 0.529 | 0.0723 | -0.025 | 7.313
10 | 0.554 | 0.06572 | -0.027 | 8.434
10.5 | 0.578 | 0.07128 | -0.028 | 8.113
11 | 0.602 | 0.07761 | -0.028 | 7.761
11.5 | 0.626 | 0.08631 | -0.028 | 7.255
12 | 0.652 | 0.09275 | -0.031 | 7.032
12.5 | 0.676 | 0.09579 | -0.032 | 7.056
13 | 0.7 | 0.10123 | -0.032 | 6.914
13.5 | 0.724 | 0.10563 | -0.033 | 6.853
14 | 0.748 | 0.10322 | -0.034 | 7.245
14.5 | 0.772 | 0.10584 | -0.035 | 7.29
15 | 0.795 | 0.11109 | -0.036 | 7.16
15.5 | 0.824 | 0.11512 | -0.04 | 7.154
16 | 0.851 | 0.11769 | -0.042 | 7.227
16.5 | 0.876 | 0.12162 | -0.044 | 7.199
17 | 0.9 | 0.12657 | -0.045 | 7.107
17.5 | 0.922 | 0.13523 | -0.045 | 6.816
18 | 0.938 | 0.13685 | -0.043 | 6.858
18.5 | 0.963 | 0.14306 | -0.045 | 6.734
19 | 0.988 | 0.14571 | -0.047 | 6.781
19.5 | 1.011 | 0.15589 | -0.048 | 6.488
20 | 1.035 | 0.16013 | -0.049 | 6.461

## 72. Re 4M Mach 0.50 (2)
BIGFOIL.COM POLAR EXPORT
goe598
GOE 598 |  |  |  | Cl Max: | 1.1262 | at alpha= | 20 | deg
XFOIL ncrit=9 |  |  |  | L/D Max: | 86.6277 | at alpha= | 3.5 | deg
Re: | 4000000 |  |  | Cd Min: | 0.31063 | at alpha= | 20 | deg
Mach: | 0.5 |  |  | Cl=0 at alpha= | -1.0782 | deg
|  |  |  | @ Cl=0.1, Cd= | 0.0056181
|  |  |  | @ Cl=0.4, Cd= | 0.0063432
|  |  |  | @ Cl=0.6, Cd= | 0.0069304
alpha (deg) | Cl | Cd | Cm | Cl/Cd
-20 | -0.9896 | 0.29898 | 0.1131 | -3.3099
-19.5 | -0.9673 | 0.29018 | 0.1077 | -3.3334
-19 | -0.9444 | 0.28121 | 0.1023 | -3.3583
-18.5 | -0.9216 | 0.27214 | 0.097 | -3.3865
-18 | -0.8992 | 0.26299 | 0.0917 | -3.4191
-17.5 | -0.877 | 0.25377 | 0.0866 | -3.4559
-17 | -0.8549 | 0.2444 | 0.0814 | -3.498
-16 | -0.8139 | 0.22633 | 0.0715 | -3.5961
-15.5 | -0.7935 | 0.21817 | 0.0669 | -3.6371
-15 | -0.7733 | 0.21 | 0.0625 | -3.6824
-14.5 | -0.7534 | 0.20156 | 0.0581 | -3.7378
-14 | -0.7342 | 0.19288 | 0.0538 | -3.8065
-13.5 | -0.7148 | 0.18407 | 0.0496 | -3.8833
-13 | -0.5077 | 0.14747 | 0.0172 | -3.4427
-12.5 | -0.5105 | 0.14216 | 0.0157 | -3.591
-12 | -0.6709 | 0.15728 | 0.0378 | -4.2656
-11.5 | -0.6603 | 0.14758 | 0.0339 | -4.4742
-11 | -0.6487 | 0.13896 | 0.0304 | -4.6682
-10.5 | -0.6382 | 0.13029 | 0.0269 | -4.8983
-10 | -0.6301 | 0.12122 | 0.0233 | -5.198
-9.5 | -0.6226 | 0.11234 | 0.0196 | -5.5421
-9 | -0.6164 | 0.10348 | 0.0158 | -5.9567
-8.5 | -0.6119 | 0.09452 | 0.0116 | -6.4738
-8 | -0.6091 | 0.0854 | 0.0068 | -7.1323
-7.5 | -0.6058 | 0.07649 | 0.0015 | -7.92
-7 | -0.6135 | 0.06557 | -0.008 | -9.3564
-6.5 | -0.6023 | 0.05178 | -0.026 | -11.6319
-6 | -0.5877 | 0.03823 | -0.0359 | -15.3727
-5.5 | -0.5546 | 0.02486 | -0.0416 | -22.3089
-5 | -0.5082 | 0.01378 | -0.0423 | -36.8795
-4.5 | -0.4551 | 0.0082 | -0.0388 | -55.5
-4 | -0.3919 | 0.0066 | -0.036 | -59.3788
-3.5 | -0.3255 | 0.00626 | -0.0341 | -51.9968
-3 | -0.2576 | 0.00611 | -0.0333 | -42.1604
-2.5 | -0.19 | 0.00586 | -0.0327 | -32.4232
-2 | -0.1227 | 0.00579 | -0.0325 | -21.1917
-1.5 | -0.0561 | 0.00573 | -0.0324 | -9.7906
-1 | 0.0104 | 0.00569 | -0.0324 | 1.8278
-0.5 | 0.0769 | 0.00566 | -0.0326 | 13.5866
0 | 0.143 | 0.00554 | -0.0327 | 25.8123
0.5 | 0.2092 | 0.00558 | -0.0329 | 37.491
1 | 0.272 | 0.00584 | -0.033 | 46.5753
1.5 | 0.3338 | 0.00621 | -0.0332 | 53.752
2 | 0.3981 | 0.00635 | -0.0331 | 62.6929
2.5 | 0.4596 | 0.00613 | -0.032 | 74.9755
3 | 0.5269 | 0.00624 | -0.0313 | 84.4391
3.5 | 0.5934 | 0.00685 | -0.0302 | 86.6277
4 | 0.6599 | 0.00766 | -0.0287 | 86.1488
4.5 | 0.7213 | 0.00968 | -0.0258 | 74.5145
5 | 0.7745 | 0.01447 | -0.0215 | 53.5245
5.5 | 0.8174 | 0.02168 | -0.0167 | 37.703
6 | 0.8437 | 0.03082 | -0.0122 | 27.3751
6.5 | 0.8547 | 0.04073 | -0.0098 | 20.9845
7 | 0.8503 | 0.05071 | -0.0099 | 16.7679
7.5 | 0.827 | 0.06081 | -0.0138 | 13.5997
8 | 0.8135 | 0.07591 | -0.0298 | 10.7166
8.5 | 0.806 | 0.08779 | -0.0378 | 9.181
9 | 0.8011 | 0.09869 | -0.0437 | 8.1173
9.5 | 0.7988 | 0.10915 | -0.0487 | 7.3184
10 | 0.7981 | 0.11956 | -0.0534 | 6.6753
10.5 | 0.7997 | 0.12997 | -0.0578 | 6.153
11 | 0.7984 | 0.14262 | -0.0627 | 5.5981
11.5 | 0.8029 | 0.15248 | -0.0668 | 5.2656
12 | 0.8143 | 0.16205 | -0.0709 | 5.025
12.5 | 0.8279 | 0.17158 | -0.0753 | 4.8252
13 | 0.8442 | 0.18102 | -0.0796 | 4.6636
13.5 | 0.8605 | 0.1901 | -0.0839 | 4.5266
14 | 0.878 | 0.19897 | -0.0884 | 4.4127
14.5 | 0.8961 | 0.20764 | -0.0929 | 4.3156
15 | 0.9144 | 0.21612 | -0.0974 | 4.231
15.5 | 0.932 | 0.22619 | -0.1026 | 4.1204
16 | 0.9525 | 0.23586 | -0.1077 | 4.0384
16.5 | 0.9732 | 0.24554 | -0.113 | 3.9635
17 | 0.9944 | 0.25517 | -0.1182 | 3.897
17.5 | 1.016 | 0.26466 | -0.1235 | 3.8389
18 | 1.0386 | 0.27415 | -0.1289 | 3.7884
18.5 | 1.0607 | 0.28334 | -0.1342 | 3.7436
19 | 1.0825 | 0.29246 | -0.1397 | 3.7014
19.5 | 1.1044 | 0.30154 | -0.1453 | 3.6625
20 | 1.1262 | 0.31063 | -0.1509 | 3.6255

## 73. Re 5M Mach 0.00 (1)
BIGFOIL.COM POLAR EXPORT
goe598
GOE 598 |  |  |  | Cl Max: | 0.889 | at alpha= | 9 | deg
JavaFoil+Calcfoil stall+Eppler ext transition |  |  |  | L/D Max: | 94.197 | at alpha= | 6 | deg
Re: | 5000000 |  |  | Cd Min: | 0.00509 | at alpha= | 0 | deg
Mach: | 0 |  |  | Cl=0 at alpha= | -1.0648 | deg
|  |  |  | @ Cl=0.1, Cd= | 0.0055289
|  |  |  | @ Cl=0.4, Cd= | 0.0070833
|  |  |  | @ Cl=0.6, Cd= | 0.09541
alpha (deg) | Cl | Cd | Cm | Cl/Cd
-14 | -0.476 | 0.10353 | 0.001 | -4.596
-13.5 | -0.498 | 0.09919 | 0 | -5.02
-13 | -0.519 | 0.09218 | 0 | -5.631
-12.5 | -0.539 | 0.08601 | 0 | -6.261
-12 | -0.556 | 0.08063 | -0.001 | -6.893
-11.5 | -0.57 | 0.07516 | -0.001 | -7.585
-11 | -0.581 | 0.07085 | -0.002 | -8.198
-10.5 | -0.592 | 0.06406 | -0.002 | -9.235
-10 | -0.595 | 0.05912 | -0.003 | -10.065
-9.5 | -0.595 | 0.05323 | -0.004 | -11.184
-9 | -0.71 | 0.00967 | -0.007 | -73.42
-8.5 | -0.693 | 0.00917 | -0.008 | -75.633
-8 | -0.67 | 0.00872 | -0.009 | -76.877
-7.5 | -0.64 | 0.0091 | -0.01 | -70.368
-7 | -0.605 | 0.00789 | -0.011 | -76.695
-6.5 | -0.565 | 0.00757 | -0.012 | -74.675
-6 | -0.521 | 0.0075 | -0.013 | -69.52
-5.5 | -0.473 | 0.00745 | -0.014 | -63.445
-5 | -0.421 | 0.00729 | -0.015 | -57.814
-4.5 | -0.369 | 0.00716 | -0.016 | -51.603
-4 | -0.317 | 0.0071 | -0.017 | -44.615
-3.5 | -0.263 | 0.00696 | -0.018 | -37.847
-3 | -0.21 | 0.00686 | -0.019 | -30.569
-2.5 | -0.156 | 0.00653 | -0.02 | -23.858
-2 | -0.102 | 0.00642 | -0.021 | -15.809
-1.5 | -0.047 | 0.00652 | -0.022 | -7.221
-1 | 0.007 | 0.00645 | -0.023 | 1.147
-0.5 | 0.062 | 0.00651 | -0.024 | 9.522
0 | 0.117 | 0.00509 | -0.025 | 23.064
0.5 | 0.172 | 0.00536 | -0.026 | 32.175
1 | 0.227 | 0.00535 | -0.027 | 42.45
1.5 | 0.282 | 0.00536 | -0.029 | 52.623
2 | 0.336 | 0.00631 | -0.03 | 53.359
2.5 | 0.391 | 0.00721 | -0.031 | 54.205
3 | 0.445 | 0.00645 | -0.032 | 68.898
3.5 | 0.498 | 0.00772 | -0.033 | 64.585
4 | 0.552 | 0.00701 | -0.034 | 78.648
4.5 | 0.604 | 0.00824 | -0.035 | 73.314
5 | 0.655 | 0.00842 | -0.036 | 77.751
5.5 | 0.702 | 0.0087 | -0.037 | 80.675
6 | 0.745 | 0.00791 | -0.038 | 94.197
6.5 | 0.784 | 0.0095 | -0.039 | 82.539
7 | 0.818 | 0.00987 | -0.04 | 82.918
7.5 | 0.846 | 0.01018 | -0.041 | 83.117
8 | 0.867 | 0.01064 | -0.043 | 81.557
8.5 | 0.882 | 0.01111 | -0.044 | 79.341
9 | 0.889 | 0.01173 | -0.045 | 75.791
9.5 | 0.889 | 0.01253 | -0.046 | 70.953
10 | 0.802 | 0.02465 | -0.042 | 32.546
10.5 | 0.703 | 0.06336 | -0.026 | 11.096
11 | 0.685 | 0.06924 | -0.025 | 9.895
11.5 | 0.664 | 0.07515 | -0.024 | 8.83
12 | 0.64 | 0.08114 | -0.024 | 7.891
12.5 | 0.616 | 0.08288 | -0.026 | 7.435
13 | 0.59 | 0.08668 | -0.028 | 6.812
13.5 | 0.563 | 0.09116 | -0.029 | 6.174
14 | 0.534 | 0.09541 | -0.029 | 5.601

## 74. Re 5M Mach 0.00 (2)
BIGFOIL.COM POLAR EXPORT
goe598
GOE 598 |  |  |  | Cl Max: | 1.4979 | at alpha= | 14 | deg
XFOIL ncrit=9 |  |  |  | L/D Max: | 100.542 | at alpha= | 6 | deg
Re: | 5000000 |  |  | Cd Min: | 0.05658 | at alpha= | 15.5 | deg
Mach: | 0 |  |  | Cl=0 at alpha= | -1.0761 | deg
|  |  |  | @ Cl=0.1, Cd= | 0.0053185
|  |  |  | @ Cl=0.4, Cd= | 0.0058032
|  |  |  | @ Cl=0.6, Cd= | 0.0064228
alpha (deg) | Cl | Cd | Cm | Cl/Cd
-11.5 | -1.0774 | 0.02858 | -0.03 | -37.6977
-11 | -1.0618 | 0.01986 | -0.0289 | -53.4642
-10.5 | -1.0222 | 0.01619 | -0.0281 | -63.1377
-10 | -0.9761 | 0.01387 | -0.0274 | -70.3749
-9.5 | -0.927 | 0.01221 | -0.027 | -75.9214
-9 | -0.876 | 0.0109 | -0.0267 | -80.367
-8.5 | -0.8239 | 0.00985 | -0.0264 | -83.6447
-8 | -0.771 | 0.00899 | -0.0262 | -85.762
-7.5 | -0.7174 | 0.00831 | -0.0261 | -86.3297
-7 | -0.6634 | 0.00792 | -0.026 | -83.7626
-6.5 | -0.609 | 0.00743 | -0.026 | -81.965
-6 | -0.5478 | 0.0068 | -0.0274 | -80.5588
-5.5 | -0.4883 | 0.00638 | -0.0285 | -76.5361
-5 | -0.432 | 0.00613 | -0.0287 | -70.4731
-4.5 | -0.3793 | 0.00577 | -0.028 | -65.7366
-4 | -0.3258 | 0.00554 | -0.0275 | -58.8087
-3.5 | -0.2721 | 0.00557 | -0.027 | -48.851
-3 | -0.2165 | 0.00547 | -0.027 | -39.5795
-2.5 | -0.1602 | 0.00545 | -0.0272 | -29.3945
-1.5 | -0.0479 | 0.00547 | -0.0275 | -8.7569
-1 | 0.0086 | 0.00548 | -0.0277 | 1.5693
-0.5 | 0.0652 | 0.0053 | -0.028 | 12.3019
0 | 0.1216 | 0.00533 | -0.0282 | 22.8143
0.5 | 0.178 | 0.00537 | -0.0285 | 33.1471
1 | 0.2323 | 0.00552 | -0.0288 | 42.0833
1.5 | 0.2863 | 0.00588 | -0.0291 | 48.6905
2 | 0.3417 | 0.00587 | -0.0294 | 58.2112
2.5 | 0.3958 | 0.00582 | -0.0295 | 68.0069
3 | 0.4434 | 0.00563 | -0.0276 | 78.7567
3.5 | 0.5041 | 0.00592 | -0.0289 | 85.152
4 | 0.5597 | 0.00619 | -0.0289 | 90.42
4.5 | 0.6151 | 0.00651 | -0.029 | 94.4854
5 | 0.6699 | 0.00698 | -0.0289 | 95.9742
5.5 | 0.7248 | 0.00731 | -0.0289 | 99.1518
6 | 0.7792 | 0.00775 | -0.0288 | 100.5419
6.5 | 0.8328 | 0.00836 | -0.0286 | 99.6172
7 | 0.8857 | 0.00909 | -0.0282 | 97.4367
7.5 | 0.9378 | 0.00992 | -0.0278 | 94.5363
8 | 0.9887 | 0.01096 | -0.0272 | 90.2099
8.5 | 1.0366 | 0.01262 | -0.0262 | 82.1395
9 | 1.0778 | 0.0158 | -0.0243 | 68.2152
9.5 | 1.1295 | 0.01618 | -0.0241 | 69.8084
10 | 1.1809 | 0.01654 | -0.0239 | 71.3966
10.5 | 1.2313 | 0.01705 | -0.0235 | 72.217
11 | 1.2815 | 0.01751 | -0.0232 | 73.1868
11.5 | 1.3307 | 0.01811 | -0.0227 | 73.4787
12 | 1.3783 | 0.01889 | -0.022 | 72.9645
12.5 | 1.422 | 0.02019 | -0.0209 | 70.4309
13 | 1.4592 | 0.02232 | -0.0191 | 65.3763
13.5 | 1.4861 | 0.02555 | -0.0163 | 58.1644
14 | 1.4979 | 0.03005 | -0.0124 | 49.8469
14.5 | 1.4877 | 0.03505 | -0.0064 | 42.4451
15 | 1.4477 | 0.04252 | -0.0022 | 34.0475
15.5 | 1.392 | 0.05658 | -0.0087 | 24.6023

## 75. Re 5M Mach 0.10 (1)
BIGFOIL.COM POLAR EXPORT
goe598
GOE 598 |  |  |  | Cl Max: | 0.883 | at alpha= | 9 | deg
JavaFoil+Calcfoil stall+Eppler ext transition |  |  |  | L/D Max: | 93.848 | at alpha= | 6 | deg
Re: | 5000000 |  |  | Cd Min: | 0.0051 | at alpha= | 0 | deg
Mach: | 0.1 |  |  | Cl=0 at alpha= | -1.0648 | deg
|  |  |  | @ Cl=0.1, Cd= | 0.0055243
|  |  |  | @ Cl=0.4, Cd= | 0.0070689
|  |  |  | @ Cl=0.6, Cd= | 0.09559
alpha (deg) | Cl | Cd | Cm | Cl/Cd
-14 | -0.442 | 0.10398 | 0.001 | -4.247
-13.5 | -0.467 | 0.10077 | 0 | -4.632
-13 | -0.491 | 0.09372 | 0 | -5.241
-12.5 | -0.514 | 0.08816 | 0 | -5.834
-12 | -0.535 | 0.0815 | -0.001 | -6.566
-11.5 | -0.553 | 0.07659 | -0.001 | -7.221
-11 | -0.567 | 0.07148 | -0.002 | -7.937
-10.5 | -0.577 | 0.06639 | -0.002 | -8.693
-10 | -0.587 | 0.05941 | -0.003 | -9.885
-9.5 | -0.59 | 0.05342 | -0.004 | -11.042
-9 | -0.701 | 0.01139 | -0.007 | -61.497
-8.5 | -0.692 | 0.0092 | -0.008 | -75.189
-8 | -0.67 | 0.00876 | -0.009 | -76.507
-7.5 | -0.641 | 0.00917 | -0.01 | -69.888
-7 | -0.607 | 0.00785 | -0.011 | -77.291
-6.5 | -0.567 | 0.00762 | -0.012 | -74.399
-6 | -0.523 | 0.00752 | -0.013 | -69.603
-5.5 | -0.475 | 0.0075 | -0.014 | -63.305
-5 | -0.423 | 0.00736 | -0.015 | -57.528
-4.5 | -0.371 | 0.00718 | -0.016 | -51.656
-4 | -0.318 | 0.00705 | -0.017 | -45.131
-3.5 | -0.265 | 0.007 | -0.018 | -37.799
-3 | -0.211 | 0.00684 | -0.019 | -30.807
-2.5 | -0.157 | 0.00649 | -0.02 | -24.109
-2 | -0.102 | 0.00641 | -0.021 | -15.914
-1.5 | -0.047 | 0.00656 | -0.022 | -7.213
-1 | 0.007 | 0.00652 | -0.023 | 1.141
-0.5 | 0.062 | 0.00642 | -0.024 | 9.704
0 | 0.118 | 0.0051 | -0.025 | 23.139
0.5 | 0.173 | 0.00535 | -0.027 | 32.366
1 | 0.228 | 0.00533 | -0.028 | 42.857
1.5 | 0.283 | 0.0054 | -0.029 | 52.505
2 | 0.338 | 0.00627 | -0.03 | 53.885
2.5 | 0.393 | 0.00717 | -0.031 | 54.783
3 | 0.447 | 0.00639 | -0.032 | 70
3.5 | 0.501 | 0.00767 | -0.033 | 65.316
4 | 0.554 | 0.00706 | -0.034 | 78.546
4.5 | 0.607 | 0.00818 | -0.035 | 74.199
5 | 0.658 | 0.00839 | -0.036 | 78.395
5.5 | 0.705 | 0.00864 | -0.037 | 81.527
6 | 0.748 | 0.00797 | -0.038 | 93.848
6.5 | 0.787 | 0.00949 | -0.039 | 82.893
7 | 0.82 | 0.00994 | -0.041 | 82.463
7.5 | 0.847 | 0.01027 | -0.042 | 82.47
8 | 0.867 | 0.01073 | -0.043 | 80.746
8.5 | 0.879 | 0.01123 | -0.044 | 78.266
9 | 0.883 | 0.01189 | -0.045 | 74.278
9.5 | 0.88 | 0.01272 | -0.046 | 69.207
10 | 0.718 | 0.05327 | -0.031 | 13.476
10.5 | 0.688 | 0.06553 | -0.025 | 10.494
11 | 0.666 | 0.07077 | -0.024 | 9.416
11.5 | 0.642 | 0.07612 | -0.023 | 8.431
12 | 0.615 | 0.07987 | -0.024 | 7.701
12.5 | 0.587 | 0.08339 | -0.026 | 7.043
13 | 0.557 | 0.08701 | -0.028 | 6.406
13.5 | 0.526 | 0.09042 | -0.029 | 5.818
14 | 0.494 | 0.09559 | -0.03 | 5.17

## 76. Re 5M Mach 0.10 (2)
BIGFOIL.COM POLAR EXPORT
goe598
GOE 598 |  |  |  | Cl Max: | 1.3816 | at alpha= | 12.5 | deg
XFOIL ncrit=9 |  |  |  | L/D Max: | 99.8854 | at alpha= | 6 | deg
Re: | 5000000 |  |  | Cd Min: | 0.05877 | at alpha= | 13.5 | deg
Mach: | 0.1 |  |  | Cl=0 at alpha= | -1.0761 | deg
|  |  |  | @ Cl=0.1, Cd= | 0.0053243
|  |  |  | @ Cl=0.4, Cd= | 0.0058221
|  |  |  | @ Cl=0.6, Cd= | 0.0064255
alpha (deg) | Cl | Cd | Cm | Cl/Cd
-11 | -1.0105 | 0.03489 | -0.0309 | -28.9625
-10.5 | -1.0201 | 0.01964 | -0.0301 | -51.9399
-10 | -0.9802 | 0.01562 | -0.0291 | -62.7529
-9.5 | -0.9327 | 0.01327 | -0.0284 | -70.2864
-9 | -0.8823 | 0.01159 | -0.0278 | -76.126
-8.5 | -0.8301 | 0.01032 | -0.0274 | -80.436
-8 | -0.7769 | 0.0093 | -0.027 | -83.5376
-7.5 | -0.723 | 0.0085 | -0.0267 | -85.0588
-7 | -0.6686 | 0.008 | -0.0265 | -83.575
-6.5 | -0.6129 | 0.00774 | -0.0266 | -79.186
-6 | -0.5515 | 0.00687 | -0.0279 | -80.2766
-5.5 | -0.4916 | 0.00642 | -0.0288 | -76.5732
-5 | -0.435 | 0.00615 | -0.029 | -70.7317
-4.5 | -0.3818 | 0.00579 | -0.0282 | -65.9413
-4 | -0.3279 | 0.00555 | -0.0277 | -59.0811
-3 | -0.2178 | 0.00548 | -0.0272 | -39.7445
-2.5 | -0.1612 | 0.00545 | -0.0274 | -29.578
-2 | -0.1046 | 0.00545 | -0.0275 | -19.1927
-1.5 | -0.0482 | 0.00548 | -0.0277 | -8.7956
-0.5 | 0.0655 | 0.0053 | -0.0281 | 12.3585
0 | 0.1223 | 0.00534 | -0.0284 | 22.9026
0.5 | 0.179 | 0.00538 | -0.0286 | 33.2714
1.5 | 0.2879 | 0.0059 | -0.0293 | 48.7966
2 | 0.3436 | 0.00588 | -0.0296 | 58.4354
2.5 | 0.398 | 0.00583 | -0.0297 | 68.2676
3 | 0.4459 | 0.00564 | -0.0277 | 79.0603
3.5 | 0.507 | 0.00594 | -0.0289 | 85.3535
4 | 0.563 | 0.0062 | -0.029 | 90.8065
4.5 | 0.6188 | 0.00654 | -0.029 | 94.6177
5 | 0.6735 | 0.00717 | -0.0287 | 93.9331
5.5 | 0.7293 | 0.00735 | -0.0288 | 99.2245
6 | 0.7841 | 0.00785 | -0.0286 | 99.8854
6.5 | 0.8379 | 0.00853 | -0.0283 | 98.2298
7 | 0.891 | 0.00935 | -0.0278 | 95.2941
7.5 | 0.9433 | 0.01026 | -0.0272 | 91.9396
8 | 0.9941 | 0.01148 | -0.0264 | 86.5941
8.5 | 1.0329 | 0.01566 | -0.0239 | 65.9579
9 | 1.0857 | 0.01602 | -0.0236 | 67.7715
9.5 | 1.1378 | 0.01648 | -0.0232 | 69.0413
10 | 1.1895 | 0.01695 | -0.0228 | 70.177
10.5 | 1.2397 | 0.01769 | -0.0222 | 70.0791
11 | 1.2881 | 0.01869 | -0.0213 | 68.9192
11.5 | 1.3314 | 0.02048 | -0.0199 | 65.0098
12 | 1.366 | 0.02348 | -0.0176 | 58.1772
12.5 | 1.3816 | 0.02882 | -0.0138 | 47.9389
13 | 1.3358 | 0.03986 | -0.0062 | 33.5123
13.5 | 1.221 | 0.05877 | -0.0088 | 20.7759

## 77. Re 5M Mach 0.25 (1)
BIGFOIL.COM POLAR EXPORT
goe598
GOE 598 |  |  |  | Cl Max: | 0.855 | at alpha= | 8 | deg
JavaFoil+Calcfoil stall+Eppler ext transition |  |  |  | L/D Max: | 82.055 | at alpha= | 6.5 | deg
Re: | 5000000 |  |  | Cd Min: | 0.00501 | at alpha= | 0 | deg
Mach: | 0.25 |  |  | Cl=0 at alpha= | -1.0702 | deg
|  |  |  | @ Cl=0.1, Cd= | 0.0055184
|  |  |  | @ Cl=0.4, Cd= | 0.08055
|  |  |  | @ Cl=0.6, Cd= | 0.08055
alpha (deg) | Cl | Cd | Cm | Cl/Cd
-13 | -0.224 | 0.09412 | 0 | -2.384
-12.5 | -0.29 | 0.09061 | 0 | -3.197
-12 | -0.348 | 0.08612 | -0.001 | -4.042
-11.5 | -0.401 | 0.08185 | -0.001 | -4.894
-11 | -0.447 | 0.07807 | -0.002 | -5.722
-10.5 | -0.485 | 0.07142 | -0.002 | -6.796
-10 | -0.515 | 0.06641 | -0.003 | -7.763
-9.5 | -0.536 | 0.06134 | -0.003 | -8.74
-9 | -0.552 | 0.05364 | -0.004 | -10.286
-8.5 | -0.562 | 0.04522 | -0.006 | -12.422
-8 | -0.664 | 0.00876 | -0.009 | -75.813
-7.5 | -0.643 | 0.00944 | -0.01 | -68.113
-7 | -0.614 | 0.00795 | -0.011 | -77.219
-6.5 | -0.577 | 0.00765 | -0.012 | -75.476
-6 | -0.535 | 0.00749 | -0.013 | -71.437
-5.5 | -0.486 | 0.00744 | -0.014 | -65.376
-5 | -0.434 | 0.00734 | -0.015 | -59.14
-4.5 | -0.381 | 0.00716 | -0.017 | -53.111
-4 | -0.326 | 0.00701 | -0.018 | -46.546
-3.5 | -0.272 | 0.00691 | -0.019 | -39.327
-3 | -0.216 | 0.00653 | -0.02 | -33.156
-2.5 | -0.161 | 0.00641 | -0.021 | -25.069
-2 | -0.105 | 0.00633 | -0.022 | -16.541
-1.5 | -0.049 | 0.00653 | -0.023 | -7.448
-1 | 0.008 | 0.00648 | -0.024 | 1.179
-0.5 | 0.064 | 0.00639 | -0.025 | 10.016
0 | 0.121 | 0.00501 | -0.026 | 24.215
0.5 | 0.178 | 0.00531 | -0.027 | 33.525
1 | 0.235 | 0.0053 | -0.028 | 44.298
1.5 | 0.291 | 0.00507 | -0.029 | 57.375
2 | 0.347 | 0.00576 | -0.031 | 60.36
2.5 | 0.403 | 0.00717 | -0.032 | 56.284
3 | 0.459 | 0.00661 | -0.033 | 69.501
3.5 | 0.514 | 0.00772 | -0.034 | 66.625
4 | 0.569 | 0.00698 | -0.035 | 81.488
4.5 | 0.623 | 0.00831 | -0.036 | 74.968
5 | 0.675 | 0.00856 | -0.037 | 78.808
5.5 | 0.722 | 0.00884 | -0.038 | 81.636
6 | 0.764 | 0.00932 | -0.039 | 81.991
6.5 | 0.8 | 0.00975 | -0.041 | 82.055
7 | 0.828 | 0.01026 | -0.042 | 80.657
7.5 | 0.847 | 0.01068 | -0.043 | 79.306
8 | 0.855 | 0.01123 | -0.044 | 76.078
8.5 | 0.85 | 0.01192 | -0.045 | 71.361
9 | 0.674 | 0.05507 | -0.025 | 12.248
9.5 | 0.646 | 0.06009 | -0.024 | 10.758
10 | 0.609 | 0.06584 | -0.022 | 9.255
10.5 | 0.565 | 0.0693 | -0.023 | 8.149
11 | 0.512 | 0.07179 | -0.026 | 7.135
11.5 | 0.452 | 0.07402 | -0.028 | 6.107
12 | 0.385 | 0.077 | -0.029 | 5.001
12.5 | 0.312 | 0.08103 | -0.03 | 3.855
13 | 0.233 | 0.08055 | -0.034 | 2.89

## 78. Re 5M Mach 0.25 (2)
BIGFOIL.COM POLAR EXPORT
goe598
GOE 598 |  |  |  | Cl Max: | 1.0243 | at alpha= | 20 | deg
XFOIL ncrit=9 |  |  |  | L/D Max: | 96.2708 | at alpha= | 5.5 | deg
Re: | 5000000 |  |  | Cd Min: | 0.28076 | at alpha= | 20 | deg
Mach: | 0.25 |  |  | Cl=0 at alpha= | -1.0759 | deg
|  |  |  | @ Cl=0.1, Cd= | 0.0053713
|  |  |  | @ Cl=0.4, Cd= | 0.0059271
|  |  |  | @ Cl=0.6, Cd= | 0.0064399
alpha (deg) | Cl | Cd | Cm | Cl/Cd
-18 | -0.5699 | 0.19936 | 0.0387 | -2.8586
-17.5 | -0.5616 | 0.19367 | 0.0363 | -2.8998
-17 | -0.7989 | 0.22724 | 0.0711 | -3.5157
-16.5 | -0.7823 | 0.21965 | 0.0671 | -3.5616
-16 | -0.766 | 0.21199 | 0.0631 | -3.6134
-15.5 | -0.7503 | 0.2042 | 0.0592 | -3.6743
-15 | -0.7353 | 0.19634 | 0.0554 | -3.745
-14.5 | -0.7213 | 0.18839 | 0.0518 | -3.8288
-14 | -0.7082 | 0.18035 | 0.0482 | -3.9268
-13.5 | -0.6961 | 0.17212 | 0.0448 | -4.0443
-13 | -0.6902 | 0.16238 | 0.0411 | -4.2505
-12.5 | -0.6868 | 0.15167 | 0.0372 | -4.5283
-12 | -0.6816 | 0.14233 | 0.0337 | -4.7889
-11.5 | -0.6789 | 0.13271 | 0.0298 | -5.1157
-11 | -0.6709 | 0.12498 | 0.0265 | -5.3681
-10.5 | -0.6646 | 0.1169 | 0.0231 | -5.6852
-10 | -0.6628 | 0.10769 | 0.019 | -6.1547
-9.5 | -0.6671 | 0.09714 | 0.014 | -6.8674
-9 | -0.6798 | 0.08487 | 0.007 | -8.0099
-8.5 | -0.7006 | 0.0693 | -0.0089 | -10.1097
-8 | -0.7892 | 0.01803 | -0.0332 | -43.7715
-7.5 | -0.7488 | 0.01167 | -0.0314 | -64.1645
-7 | -0.6957 | 0.00937 | -0.0301 | -74.2476
-6.5 | -0.6374 | 0.00826 | -0.0295 | -77.1671
-6 | -0.572 | 0.00745 | -0.0306 | -76.7785
-5.5 | -0.51 | 0.0067 | -0.0311 | -76.1194
-5 | -0.452 | 0.00628 | -0.0306 | -71.9745
-4.5 | -0.3959 | 0.00593 | -0.0297 | -66.7622
-4 | -0.3399 | 0.00571 | -0.0289 | -59.5271
-3.5 | -0.2834 | 0.00564 | -0.0283 | -50.2482
-3 | -0.2252 | 0.00553 | -0.0282 | -40.7233
-2.5 | -0.1666 | 0.00548 | -0.0283 | -30.4015
-2 | -0.108 | 0.00548 | -0.0284 | -19.708
-1.5 | -0.0497 | 0.00549 | -0.0286 | -9.0528
-1 | 0.0089 | 0.00549 | -0.0287 | 1.6211
-0.5 | 0.0677 | 0.00541 | -0.0289 | 12.5139
0 | 0.1261 | 0.00534 | -0.0292 | 23.6142
0.5 | 0.1844 | 0.00541 | -0.0294 | 34.085
1 | 0.2405 | 0.00565 | -0.0297 | 42.5664
1.5 | 0.2964 | 0.006 | -0.03 | 49.4
2 | 0.3539 | 0.00596 | -0.0303 | 59.3792
2.5 | 0.41 | 0.00592 | -0.0303 | 69.2568
3 | 0.4596 | 0.0057 | -0.0282 | 80.6316
3.5 | 0.523 | 0.00604 | -0.0293 | 86.5894
4 | 0.5812 | 0.00631 | -0.0293 | 92.1078
4.5 | 0.6391 | 0.00671 | -0.029 | 95.2459
5 | 0.6963 | 0.00731 | -0.0286 | 95.2531
5.5 | 0.7538 | 0.00783 | -0.0281 | 96.2708
6 | 0.8093 | 0.00888 | -0.0272 | 91.1374
6.5 | 0.8631 | 0.01031 | -0.0259 | 83.7148
7 | 0.9165 | 0.01184 | -0.0245 | 77.4071
7.5 | 0.967 | 0.01411 | -0.0228 | 68.533
8 | 0.9977 | 0.02146 | -0.0188 | 46.4911
8.5 | 0.9566 | 0.04506 | -0.0113 | 21.2295
9 | 0.9177 | 0.06208 | -0.0116 | 14.7825
9.5 | 0.884 | 0.07371 | -0.0186 | 11.9929
10 | 0.8667 | 0.09156 | -0.0359 | 9.4659
10.5 | 0.841 | 0.1078 | -0.045 | 7.8015
11 | 0.8245 | 0.12194 | -0.0515 | 6.7615
11.5 | 0.8157 | 0.13445 | -0.0567 | 6.0669
12 | 0.8057 | 0.14757 | -0.0619 | 5.4598
12.5 | 0.8106 | 0.15714 | -0.0658 | 5.1585
13 | 0.8175 | 0.16635 | -0.0695 | 4.9143
13.5 | 0.8265 | 0.17537 | -0.0733 | 4.7129
14 | 0.8369 | 0.18413 | -0.0772 | 4.5452
14.5 | 0.8488 | 0.19271 | -0.0811 | 4.4045
15 | 0.8619 | 0.2012 | -0.0851 | 4.2838
15.5 | 0.8761 | 0.20956 | -0.0892 | 4.1807
16 | 0.8913 | 0.21829 | -0.0935 | 4.0831
16.5 | 0.9083 | 0.22635 | -0.0976 | 4.0128
17 | 0.9245 | 0.2337 | -0.1017 | 3.9559
17.5 | 0.941 | 0.24094 | -0.106 | 3.9055
18 | 0.9575 | 0.24796 | -0.1104 | 3.8615
18.5 | 0.9725 | 0.25765 | -0.1154 | 3.7745
19 | 0.9897 | 0.26557 | -0.1201 | 3.7267
19.5 | 1.007 | 0.27328 | -0.1247 | 3.6849
20 | 1.0243 | 0.28076 | -0.1294 | 3.6483

## 79. Re 5M Mach 0.50 (1)
BIGFOIL.COM POLAR EXPORT
goe598
GOE 598 |  |  |  | Cl Max: | 1.037 | at alpha= | 20 | deg
JavaFoil+Calcfoil stall+Eppler ext transition |  |  |  | L/D Max: | 80.246 | at alpha= | 5 | deg
Re: | 5000000 |  |  | Cd Min: | 0.00505 | at alpha= | 0.5 | deg
Mach: | 0.5 |  |  | Cl=0 at alpha= | -1.0714 | deg
|  |  |  | @ Cl=0.1, Cd= | 0.0062762
|  |  |  | @ Cl=0.4, Cd= | 0.0060067
|  |  |  | @ Cl=0.6, Cd= | 0.008423
alpha (deg) | Cl | Cd | Cm | Cl/Cd
-20 | -0.941 | 0.15633 | 0.007 | -6.021
-19.5 | -0.918 | 0.15192 | 0.007 | -6.041
-19 | -0.894 | 0.14936 | 0.006 | -5.986
-18.5 | -0.87 | 0.14488 | 0.006 | -6.008
-18 | -0.847 | 0.13873 | 0.005 | -6.102
-17.5 | -0.823 | 0.13524 | 0.005 | -6.083
-17 | -0.799 | 0.12941 | 0.004 | -6.172
-16.5 | -0.776 | 0.13053 | 0.004 | -5.943
-16 | -0.752 | 0.1216 | 0.003 | -6.183
-15.5 | -0.727 | 0.12068 | 0.003 | -6.025
-15 | -0.702 | 0.1149 | 0.002 | -6.112
-14.5 | -0.677 | 0.11022 | 0.002 | -6.143
-14 | -0.652 | 0.10767 | 0.001 | -6.053
-13.5 | -0.627 | 0.1052 | 0.001 | -5.963
-13 | -0.604 | 0.09579 | 0 | -6.306
-12.5 | -0.578 | 0.08852 | -0.001 | -6.534
-12 | -0.555 | 0.0799 | -0.001 | -6.946
-11.5 | -0.531 | 0.07342 | -0.002 | -7.234
-11 | -0.506 | 0.06807 | -0.002 | -7.438
-10.5 | -0.482 | 0.06272 | -0.003 | -7.691
-10 | -0.459 | 0.05721 | -0.004 | -8.022
-9.5 | -0.442 | 0.04748 | -0.005 | -9.302
-9 | -0.477 | 0.0144 | -0.008 | -33.121
-8.5 | -0.463 | 0.00963 | -0.009 | -48.053
-8 | -0.35 | 0.06077 | -0.005 | -5.768
-7.5 | -0.325 | 0.05617 | -0.005 | -5.79
-7 | -0.3 | 0.05188 | -0.006 | -5.784
-6.5 | -0.575 | 0.00968 | -0.014 | -59.361
-6 | -0.463 | 0.03949 | -0.007 | -11.723
-5.5 | -0.53 | 0.00875 | -0.016 | -60.531
-5 | -0.477 | 0.00741 | -0.017 | -64.311
-4.5 | -0.42 | 0.00836 | -0.018 | -50.257
-4 | -0.362 | 0.00697 | -0.02 | -51.906
-3.5 | -0.302 | 0.00678 | -0.021 | -44.567
-3 | -0.241 | 0.00665 | -0.022 | -36.223
-2.5 | -0.179 | 0.0065 | -0.023 | -27.584
-2 | -0.117 | 0.00639 | -0.024 | -18.301
-1.5 | -0.054 | 0.0066 | -0.026 | -8.235
-1 | 0.009 | 0.00651 | -0.027 | 1.311
-0.5 | 0.072 | 0.00646 | -0.028 | 11.077
0 | 0.136 | 0.00604 | -0.029 | 22.455
0.5 | 0.199 | 0.00505 | -0.03 | 39.382
1 | 0.262 | 0.00567 | -0.032 | 46.217
1.5 | 0.325 | 0.00577 | -0.033 | 56.387
2 | 0.388 | 0.00586 | -0.034 | 66.239
2.5 | 0.451 | 0.00663 | -0.035 | 67.932
3 | 0.512 | 0.00809 | -0.037 | 63.327
3.5 | 0.574 | 0.00828 | -0.038 | 69.242
4 | 0.634 | 0.00861 | -0.039 | 73.632
4.5 | 0.693 | 0.00871 | -0.04 | 79.497
5 | 0.745 | 0.00929 | -0.042 | 80.246
5.5 | 0.785 | 0.00987 | -0.043 | 79.55
6 | 0.802 | 0.01058 | -0.044 | 75.729
6.5 | 0.756 | 0.00998 | -0.045 | 75.706
7 | 0.406 | 0.04797 | -0.023 | 8.469
7.5 | 0.431 | 0.05242 | -0.023 | 8.214
8 | 0.455 | 0.05727 | -0.023 | 7.944
8.5 | 0.479 | 0.06488 | -0.023 | 7.389
9 | 0.504 | 0.0685 | -0.024 | 7.36
9.5 | 0.529 | 0.0658 | -0.025 | 8.039
10 | 0.556 | 0.06453 | -0.029 | 8.609
10.5 | 0.58 | 0.07004 | -0.029 | 8.274
11 | 0.603 | 0.0759 | -0.029 | 7.949
11.5 | 0.627 | 0.08462 | -0.029 | 7.41
12 | 0.652 | 0.08984 | -0.031 | 7.262
12.5 | 0.676 | 0.09351 | -0.032 | 7.23
13 | 0.7 | 0.09846 | -0.033 | 7.111
13.5 | 0.724 | 0.1007 | -0.033 | 7.19
14 | 0.748 | 0.10156 | -0.034 | 7.366
14.5 | 0.772 | 0.10386 | -0.035 | 7.433
15 | 0.799 | 0.10681 | -0.039 | 7.484
15.5 | 0.826 | 0.1103 | -0.041 | 7.492
16 | 0.852 | 0.11286 | -0.043 | 7.549
16.5 | 0.878 | 0.11829 | -0.045 | 7.419
17 | 0.902 | 0.123 | -0.046 | 7.333
17.5 | 0.922 | 0.13434 | -0.045 | 6.865
18 | 0.939 | 0.13381 | -0.043 | 7.016
18.5 | 0.965 | 0.13838 | -0.046 | 6.974
19 | 0.989 | 0.14237 | -0.047 | 6.949
19.5 | 1.012 | 0.15249 | -0.048 | 6.638
20 | 1.037 | 0.15879 | -0.05 | 6.528

## 80. Re 5M Mach 0.50 (2)
BIGFOIL.COM POLAR EXPORT
goe598
GOE 598 |  |  |  | Cl Max: | 1.1248 | at alpha= | 20 | deg
XFOIL ncrit=9 |  |  |  | L/D Max: | 92.9173 | at alpha= | 4 | deg
Re: | 5000000 |  |  | Cd Min: | 0.31048 | at alpha= | 20 | deg
Mach: | 0.5 |  |  | Cl=0 at alpha= | -1.0742 | deg
|  |  |  | @ Cl=0.1, Cd= | 0.0054446
|  |  |  | @ Cl=0.4, Cd= | 0.0063581
|  |  |  | @ Cl=0.6, Cd= | 0.0065171
alpha (deg) | Cl | Cd | Cm | Cl/Cd
-20 | -0.9891 | 0.29777 | 0.1132 | -3.3217
-19.5 | -0.9672 | 0.28928 | 0.1077 | -3.3435
-19 | -0.9452 | 0.28082 | 0.1024 | -3.3659
-18.5 | -0.923 | 0.27222 | 0.0971 | -3.3906
-18 | -0.9004 | 0.26338 | 0.0919 | -3.4186
-17.5 | -0.8778 | 0.25418 | 0.0868 | -3.4535
-17 | -0.8558 | 0.24481 | 0.0817 | -3.4958
-16.5 | -0.8339 | 0.23572 | 0.0767 | -3.5377
-16 | -0.8127 | 0.22691 | 0.0718 | -3.5816
-15.5 | -0.7922 | 0.21817 | 0.0672 | -3.6311
-14.5 | -0.7549 | 0.20034 | 0.058 | -3.7681
-14 | -0.736 | 0.19197 | 0.0538 | -3.8339
-13.5 | -0.718 | 0.18353 | 0.0497 | -3.9122
-13 | -0.7012 | 0.17505 | 0.0457 | -4.0057
-12.5 | -0.6869 | 0.16507 | 0.0417 | -4.1613
-12 | -0.6743 | 0.15584 | 0.0378 | -4.3269
-11.5 | -0.6619 | 0.14693 | 0.0342 | -4.5049
-11 | -0.6527 | 0.13781 | 0.0303 | -4.7362
-10.5 | -0.6406 | 0.12982 | 0.0269 | -4.9345
-10 | -0.6315 | 0.12121 | 0.0234 | -5.21
-9.5 | -0.6246 | 0.11222 | 0.0197 | -5.5659
-9 | -0.6194 | 0.10314 | 0.0157 | -6.0054
-8.5 | -0.6157 | 0.094 | 0.0114 | -6.55
-8 | -0.614 | 0.08466 | 0.0064 | -7.2525
-7.5 | -0.6143 | 0.07511 | 0.0005 | -8.1787
-7 | -0.6168 | 0.06503 | -0.0088 | -9.4849
-6.5 | -0.6039 | 0.05126 | -0.0266 | -11.7811
-6 | -0.5875 | 0.03811 | -0.036 | -15.4159
-5.5 | -0.5517 | 0.02393 | -0.0426 | -23.0547
-5 | -0.5163 | 0.01244 | -0.0411 | -41.5032
-4.5 | -0.4617 | 0.0076 | -0.0376 | -60.75
-4 | -0.3963 | 0.00641 | -0.035 | -61.8253
-3.5 | -0.3276 | 0.00606 | -0.0338 | -54.0594
-3 | -0.259 | 0.00587 | -0.033 | -44.1227
-2.5 | -0.191 | 0.00567 | -0.0326 | -33.6861
-2 | -0.1236 | 0.00562 | -0.0324 | -21.9929
-1.5 | -0.0568 | 0.00558 | -0.0324 | -10.1792
-1 | 0.0099 | 0.00553 | -0.0324 | 1.7902
-0.5 | 0.0766 | 0.00548 | -0.0326 | 13.9781
0 | 0.1427 | 0.00538 | -0.0328 | 26.5242
0.5 | 0.208 | 0.00562 | -0.0329 | 37.0107
1 | 0.2715 | 0.006 | -0.033 | 45.25
1.5 | 0.3349 | 0.00638 | -0.0331 | 52.4922
2 | 0.3992 | 0.00636 | -0.0332 | 62.7673
2.5 | 0.4639 | 0.00621 | -0.0328 | 74.7021
3 | 0.5222 | 0.00601 | -0.0303 | 86.8885
3.5 | 0.5952 | 0.00647 | -0.0306 | 91.9938
4 | 0.6625 | 0.00713 | -0.0292 | 92.9173
4.5 | 0.7237 | 0.00925 | -0.0262 | 78.2378
5 | 0.7783 | 0.01369 | -0.0219 | 56.8517
5.5 | 0.8205 | 0.02124 | -0.0169 | 38.6299
6 | 0.848 | 0.03006 | -0.0125 | 28.2102
6.5 | 0.8625 | 0.03933 | -0.0099 | 21.9298
7 | 0.8615 | 0.0489 | -0.0097 | 17.6176
7.5 | 0.8395 | 0.05869 | -0.0122 | 14.304
8 | 0.8233 | 0.07364 | -0.0282 | 11.1801
8.5 | 0.813 | 0.08633 | -0.0374 | 9.4174
9 | 0.8023 | 0.09848 | -0.0441 | 8.1468
9.5 | 0.7994 | 0.10917 | -0.0491 | 7.3225
10 | 0.7984 | 0.11978 | -0.0537 | 6.6656
10.5 | 0.7998 | 0.13032 | -0.0582 | 6.1372
11 | 0.8039 | 0.14063 | -0.0625 | 5.7164
11.5 | 0.8099 | 0.15085 | -0.0668 | 5.3689
12 | 0.8199 | 0.16114 | -0.0709 | 5.0881
12.5 | 0.8325 | 0.17053 | -0.0751 | 4.8818
13 | 0.8467 | 0.17967 | -0.0794 | 4.7125
13.5 | 0.8625 | 0.18847 | -0.0837 | 4.5763
14 | 0.8764 | 0.19873 | -0.0886 | 4.41
14.5 | 0.8943 | 0.20797 | -0.0932 | 4.3001
15 | 0.913 | 0.2172 | -0.098 | 4.2035
15.5 | 0.9327 | 0.22653 | -0.1029 | 4.1173
16 | 0.9541 | 0.23638 | -0.108 | 4.0363
16.5 | 0.9741 | 0.24595 | -0.1132 | 3.9606
17 | 0.9963 | 0.25543 | -0.1183 | 3.9005
17.5 | 1.0177 | 0.2645 | -0.1235 | 3.8476
18 | 1.0392 | 0.27339 | -0.1288 | 3.8012
18.5 | 1.0606 | 0.28223 | -0.1342 | 3.7579
19 | 1.081 | 0.29176 | -0.1398 | 3.7051
19.5 | 1.1029 | 0.30114 | -0.1454 | 3.6624
20 | 1.1248 | 0.31048 | -0.1511 | 3.6228

## 81. Re 6M Mach 0.00 (1)
BIGFOIL.COM POLAR EXPORT
goe598
GOE 598 |  |  |  | Cl Max: | 0.889 | at alpha= | 9 | deg
JavaFoil+Calcfoil stall+Eppler ext transition |  |  |  | L/D Max: | 96.953 | at alpha= | 6 | deg
Re: | 6000000 |  |  | Cd Min: | 0.00502 | at alpha= | 0 | deg
Mach: | 0 |  |  | Cl=0 at alpha= | -1.0648 | deg
|  |  |  | @ Cl=0.1, Cd= | 0.0053476
|  |  |  | @ Cl=0.4, Cd= | 0.006525
|  |  |  | @ Cl=0.6, Cd= | 0.09272
alpha (deg) | Cl | Cd | Cm | Cl/Cd
-14 | -0.476 | 0.10232 | 0.001 | -4.652
-13.5 | -0.498 | 0.0975 | 0 | -5.108
-13 | -0.519 | 0.09191 | 0 | -5.648
-12.5 | -0.539 | 0.08599 | 0 | -6.264
-12 | -0.556 | 0.08038 | -0.001 | -6.916
-11.5 | -0.57 | 0.07497 | -0.001 | -7.606
-11 | -0.581 | 0.07009 | -0.002 | -8.289
-10.5 | -0.593 | 0.06226 | -0.003 | -9.521
-10 | -0.597 | 0.05714 | -0.003 | -10.445
-9.5 | -0.597 | 0.05169 | -0.004 | -11.555
-9 | -0.71 | 0.00933 | -0.007 | -76.17
-8.5 | -0.694 | 0.0087 | -0.008 | -79.738
-8 | -0.67 | 0.00825 | -0.009 | -81.242
-7.5 | -0.64 | 0.00912 | -0.01 | -70.195
-7 | -0.605 | 0.0076 | -0.011 | -79.615
-6.5 | -0.565 | 0.00754 | -0.012 | -74.984
-6 | -0.521 | 0.00745 | -0.013 | -69.957
-5.5 | -0.473 | 0.00804 | -0.014 | -58.771
-5 | -0.421 | 0.00718 | -0.015 | -58.713
-4.5 | -0.369 | 0.0068 | -0.016 | -54.326
-4 | -0.317 | 0.00675 | -0.017 | -46.89
-3.5 | -0.263 | 0.00658 | -0.018 | -40.029
-3 | -0.21 | 0.00643 | -0.019 | -32.627
-2.5 | -0.156 | 0.0064 | -0.02 | -24.34
-2 | -0.102 | 0.00627 | -0.021 | -16.193
-1.5 | -0.047 | 0.00647 | -0.022 | -7.286
-1 | 0.007 | 0.0064 | -0.023 | 1.157
-0.5 | 0.062 | 0.00608 | -0.024 | 10.196
0 | 0.117 | 0.00502 | -0.025 | 23.373
0.5 | 0.172 | 0.00532 | -0.026 | 32.372
1 | 0.227 | 0.00536 | -0.027 | 42.383
1.5 | 0.282 | 0.00592 | -0.029 | 47.644
2 | 0.336 | 0.00578 | -0.03 | 58.179
2.5 | 0.391 | 0.00643 | -0.031 | 60.744
3 | 0.445 | 0.007 | -0.032 | 63.547
3.5 | 0.498 | 0.0076 | -0.033 | 65.602
4 | 0.552 | 0.00702 | -0.034 | 78.611
4.5 | 0.604 | 0.00813 | -0.035 | 74.336
5 | 0.655 | 0.00818 | -0.036 | 80.073
5.5 | 0.702 | 0.00855 | -0.037 | 82.016
6 | 0.745 | 0.00768 | -0.038 | 96.953
6.5 | 0.784 | 0.00919 | -0.039 | 85.36
7 | 0.818 | 0.00963 | -0.04 | 84.979
7.5 | 0.846 | 0.01009 | -0.041 | 83.862
8 | 0.867 | 0.01055 | -0.043 | 82.262
8.5 | 0.882 | 0.01097 | -0.044 | 80.37
9 | 0.889 | 0.01169 | -0.045 | 76.055
9.5 | 0.889 | 0.01219 | -0.046 | 72.934
10 | 0.862 | 0.01389 | -0.046 | 62.042
10.5 | 0.714 | 0.0577 | -0.031 | 12.37
11 | 0.686 | 0.06858 | -0.026 | 10.007
11.5 | 0.665 | 0.07403 | -0.025 | 8.98
12 | 0.641 | 0.0792 | -0.024 | 8.088
12.5 | 0.618 | 0.08125 | -0.027 | 7.603
13 | 0.591 | 0.08486 | -0.029 | 6.969
13.5 | 0.564 | 0.08837 | -0.029 | 6.379
14 | 0.535 | 0.09272 | -0.03 | 5.775

## 82. Re 6M Mach 0.00 (2)
BIGFOIL.COM POLAR EXPORT
goe598
GOE 598 |  |  |  | Cl Max: | 1.5071 | at alpha= | 14 | deg
XFOIL ncrit=9 |  |  |  | L/D Max: | 105.943 | at alpha= | 6 | deg
Re: | 6000000 |  |  | Cd Min: | 0.07153 | at alpha= | 16 | deg
Mach: | 0 |  |  | Cl=0 at alpha= | -1.0732 | deg
|  |  |  | @ Cl=0.1, Cd= | 0.0052652
|  |  |  | @ Cl=0.4, Cd= | 0.0059172
|  |  |  | @ Cl=0.6, Cd= | 0.0061847
alpha (deg) | Cl | Cd | Cm | Cl/Cd
-11 | -1.035 | 0.02661 | -0.0297 | -38.8952
-10.5 | -1.0189 | 0.01715 | -0.0283 | -59.4111
-10 | -0.9763 | 0.01389 | -0.0274 | -70.288
-9.5 | -0.928 | 0.01193 | -0.0269 | -77.7871
-9 | -0.8773 | 0.01053 | -0.0265 | -83.3143
-8.5 | -0.8251 | 0.00945 | -0.0263 | -87.3122
-8 | -0.7721 | 0.00856 | -0.0261 | -90.1986
-7.5 | -0.7184 | 0.00788 | -0.0259 | -91.1675
-7 | -0.6643 | 0.00748 | -0.0259 | -88.8102
-6.5 | -0.6047 | 0.00724 | -0.027 | -83.5221
-6 | -0.5454 | 0.00655 | -0.028 | -83.2672
-5.5 | -0.489 | 0.00613 | -0.0283 | -79.7716
-5 | -0.4358 | 0.0059 | -0.0277 | -73.8644
-4.5 | -0.3822 | 0.00561 | -0.0273 | -68.1283
-4 | -0.3287 | 0.00548 | -0.0268 | -59.9818
-3.5 | -0.2734 | 0.00548 | -0.0267 | -49.8905
-3 | -0.2173 | 0.00536 | -0.0269 | -40.541
-2.5 | -0.1609 | 0.00533 | -0.0271 | -30.1876
-2 | -0.1046 | 0.00535 | -0.0273 | -19.5514
-1.5 | -0.0484 | 0.00539 | -0.0275 | -8.9796
-0.5 | 0.065 | 0.00529 | -0.028 | 12.2873
0 | 0.1214 | 0.00525 | -0.0282 | 23.1238
0.5 | 0.1772 | 0.00549 | -0.0285 | 32.2769
1 | 0.232 | 0.0057 | -0.0288 | 40.7018
1.5 | 0.2867 | 0.00604 | -0.0291 | 47.4669
2 | 0.3422 | 0.00586 | -0.0294 | 58.3959
2.5 | 0.397 | 0.00593 | -0.0297 | 66.9477
3 | 0.4508 | 0.0057 | -0.0295 | 79.0877
3.5 | 0.5048 | 0.00574 | -0.029 | 87.9443
4 | 0.5606 | 0.00595 | -0.0291 | 94.2185
4.5 | 0.616 | 0.00628 | -0.0291 | 98.0892
5 | 0.6707 | 0.0068 | -0.029 | 98.6324
5.5 | 0.7262 | 0.00696 | -0.0292 | 104.3391
6 | 0.7808 | 0.00737 | -0.0291 | 105.943
6.5 | 0.8347 | 0.00793 | -0.0289 | 105.2585
7 | 0.8878 | 0.00864 | -0.0286 | 102.7546
7.5 | 0.9397 | 0.00953 | -0.0281 | 98.6044
8 | 0.9896 | 0.01085 | -0.0273 | 91.2074
9 | 1.0849 | 0.01417 | -0.0254 | 76.5632
9.5 | 1.1372 | 0.01453 | -0.0252 | 78.2657
10 | 1.1892 | 0.01485 | -0.0251 | 80.0808
10.5 | 1.2403 | 0.01534 | -0.0248 | 80.854
11 | 1.2912 | 0.01576 | -0.0245 | 81.9289
11.5 | 1.3413 | 0.01627 | -0.0241 | 82.4401
12 | 1.3908 | 0.0168 | -0.0237 | 82.7857
12.5 | 1.4363 | 0.01794 | -0.0227 | 80.0613
13 | 1.47 | 0.0208 | -0.0204 | 70.6731
13.5 | 1.495 | 0.02447 | -0.0173 | 61.0952
14 | 1.5071 | 0.02909 | -0.0132 | 51.8082
14.5 | 1.502 | 0.03409 | -0.0078 | 44.0598
15 | 1.4644 | 0.04075 | -0.0021 | 35.9362
15.5 | 1.4158 | 0.05267 | -0.0062 | 26.8806
16 | 1.3612 | 0.07153 | -0.0199 | 19.0298

## 83. Re 6M Mach 0.10 (1)
BIGFOIL.COM POLAR EXPORT
goe598
GOE 598 |  |  |  | Cl Max: | 0.883 | at alpha= | 9 | deg
JavaFoil+Calcfoil stall+Eppler ext transition |  |  |  | L/D Max: | 85.79 | at alpha= | 6.5 | deg
Re: | 6000000 |  |  | Cd Min: | 0.00504 | at alpha= | 0 | deg
Mach: | 0.1 |  |  | Cl=0 at alpha= | -1.0648 | deg
|  |  |  | @ Cl=0.1, Cd= | 0.0053486
|  |  |  | @ Cl=0.4, Cd= | 0.0065552
|  |  |  | @ Cl=0.6, Cd= | 0.09198
alpha (deg) | Cl | Cd | Cm | Cl/Cd
-14 | -0.442 | 0.10391 | 0.001 | -4.25
-13.5 | -0.467 | 0.09888 | 0 | -4.721
-13 | -0.491 | 0.09268 | 0 | -5.301
-12.5 | -0.514 | 0.08687 | 0 | -5.921
-12 | -0.535 | 0.08154 | -0.001 | -6.564
-11.5 | -0.553 | 0.07598 | -0.001 | -7.281
-11 | -0.567 | 0.07083 | -0.002 | -8.01
-10.5 | -0.58 | 0.06443 | -0.002 | -9.007
-10 | -0.587 | 0.05905 | -0.003 | -9.945
-9.5 | -0.59 | 0.05309 | -0.004 | -11.111
-9 | -0.707 | 0.00956 | -0.007 | -73.921
-8.5 | -0.692 | 0.00884 | -0.008 | -78.273
-8 | -0.67 | 0.00826 | -0.009 | -81.067
-7.5 | -0.641 | 0.00909 | -0.01 | -70.566
-7 | -0.607 | 0.00756 | -0.011 | -80.318
-6.5 | -0.567 | 0.00759 | -0.012 | -74.714
-6 | -0.523 | 0.0075 | -0.013 | -69.774
-5.5 | -0.475 | 0.00811 | -0.014 | -58.555
-5 | -0.423 | 0.0072 | -0.015 | -58.838
-4.5 | -0.371 | 0.00684 | -0.016 | -54.249
-4 | -0.318 | 0.00666 | -0.017 | -47.769
-3.5 | -0.265 | 0.0066 | -0.018 | -40.119
-3 | -0.211 | 0.00646 | -0.019 | -32.6
-2.5 | -0.157 | 0.00632 | -0.02 | -24.776
-2 | -0.102 | 0.00625 | -0.021 | -16.332
-1.5 | -0.047 | 0.00642 | -0.022 | -7.378
-1 | 0.007 | 0.00633 | -0.023 | 1.174
-0.5 | 0.062 | 0.006 | -0.024 | 10.384
0 | 0.118 | 0.00504 | -0.025 | 23.391
0.5 | 0.173 | 0.00529 | -0.027 | 32.724
1 | 0.228 | 0.00541 | -0.028 | 42.239
1.5 | 0.283 | 0.00641 | -0.029 | 44.19
2 | 0.338 | 0.00577 | -0.03 | 58.61
2.5 | 0.393 | 0.00648 | -0.031 | 60.63
3 | 0.447 | 0.00706 | -0.032 | 63.322
3.5 | 0.501 | 0.00756 | -0.033 | 66.23
4 | 0.554 | 0.00792 | -0.034 | 69.95
4.5 | 0.607 | 0.00808 | -0.035 | 75.116
5 | 0.658 | 0.00813 | -0.036 | 80.87
5.5 | 0.705 | 0.00852 | -0.037 | 82.747
6 | 0.748 | 0.00885 | -0.038 | 84.507
6.5 | 0.787 | 0.00917 | -0.039 | 85.79
7 | 0.82 | 0.00972 | -0.041 | 84.378
7.5 | 0.847 | 0.01019 | -0.042 | 83.135
8 | 0.867 | 0.01065 | -0.043 | 81.365
8.5 | 0.879 | 0.01108 | -0.044 | 79.304
9 | 0.883 | 0.01181 | -0.045 | 74.834
9.5 | 0.88 | 0.01235 | -0.046 | 71.24
10 | 0.831 | 0.01603 | -0.045 | 51.844
10.5 | 0.689 | 0.06357 | -0.026 | 10.845
11 | 0.668 | 0.06989 | -0.026 | 9.554
11.5 | 0.642 | 0.07513 | -0.024 | 8.548
12 | 0.616 | 0.07938 | -0.025 | 7.76
12.5 | 0.589 | 0.0808 | -0.028 | 7.285
13 | 0.558 | 0.08455 | -0.029 | 6.603
13.5 | 0.527 | 0.08821 | -0.03 | 5.972
14 | 0.496 | 0.09198 | -0.032 | 5.394

## 84. Re 6M Mach 0.10 (2)
BIGFOIL.COM POLAR EXPORT
goe598
GOE 598 |  |  |  | Cl Max: | 1.4363 | at alpha= | 13 | deg
XFOIL ncrit=9 |  |  |  | L/D Max: | 105.477 | at alpha= | 6 | deg
Re: | 6000000 |  |  | Cd Min: | 0.07803 | at alpha= | 15 | deg
Mach: | 0.1 |  |  | Cl=0 at alpha= | -1.0729 | deg
|  |  |  | @ Cl=0.1, Cd= | 0.0052656
|  |  |  | @ Cl=0.4, Cd= | 0.0059464
|  |  |  | @ Cl=0.6, Cd= | 0.0061864
alpha (deg) | Cl | Cd | Cm | Cl/Cd
-10.5 | -0.9984 | 0.02535 | -0.0306 | -39.3846
-10 | -0.9786 | 0.01612 | -0.0292 | -60.7072
-9.5 | -0.9338 | 0.01299 | -0.0283 | -71.8861
-9 | -0.8838 | 0.01114 | -0.0277 | -79.3357
-8.5 | -0.8315 | 0.00984 | -0.0272 | -84.502
-8 | -0.7782 | 0.00881 | -0.0269 | -88.3314
-7.5 | -0.724 | 0.00805 | -0.0266 | -89.9379
-7 | -0.6695 | 0.00754 | -0.0264 | -88.7931
-6 | -0.5492 | 0.00662 | -0.0285 | -82.9607
-5.5 | -0.4925 | 0.00617 | -0.0286 | -79.8217
-5 | -0.4389 | 0.00592 | -0.028 | -74.1385
-4.5 | -0.3847 | 0.00564 | -0.0275 | -68.2092
-4 | -0.3308 | 0.0055 | -0.027 | -60.1455
-3.5 | -0.2751 | 0.00549 | -0.0269 | -50.1093
-3 | -0.2186 | 0.00536 | -0.0271 | -40.7836
-2.5 | -0.1619 | 0.00533 | -0.0273 | -30.3752
-2 | -0.1053 | 0.00536 | -0.0275 | -19.6455
-1.5 | -0.0486 | 0.00539 | -0.0277 | -9.0167
-1 | 0.0083 | 0.00535 | -0.0279 | 1.5514
-0.5 | 0.0654 | 0.00529 | -0.0281 | 12.3629
0 | 0.1221 | 0.00525 | -0.0284 | 23.2571
0.5 | 0.1782 | 0.0055 | -0.0286 | 32.4
1 | 0.2332 | 0.00571 | -0.0289 | 40.8406
1.5 | 0.2882 | 0.00606 | -0.0292 | 47.5578
2 | 0.3441 | 0.00587 | -0.0296 | 58.6201
2.5 | 0.3992 | 0.00595 | -0.0298 | 67.0924
3 | 0.4533 | 0.00571 | -0.0296 | 79.387
3.5 | 0.5077 | 0.00575 | -0.029 | 88.2957
4 | 0.5639 | 0.00596 | -0.0292 | 94.6141
4.5 | 0.6197 | 0.00631 | -0.0292 | 98.2092
5 | 0.6748 | 0.00682 | -0.029 | 98.9443
5.5 | 0.7308 | 0.007 | -0.0291 | 104.4
6 | 0.7858 | 0.00745 | -0.029 | 105.4765
6.5 | 0.84 | 0.00805 | -0.0287 | 104.3478
7 | 0.8934 | 0.00883 | -0.0282 | 101.1778
7.5 | 0.9454 | 0.00986 | -0.0276 | 95.8824
8 | 0.9934 | 0.01176 | -0.0263 | 84.4728
8.5 | 1.0398 | 0.01399 | -0.0249 | 74.3245
9 | 1.0932 | 0.01432 | -0.0247 | 76.3408
9.5 | 1.1461 | 0.01471 | -0.0244 | 77.913
10 | 1.1988 | 0.0151 | -0.0241 | 79.3907
10.5 | 1.2503 | 0.01569 | -0.0236 | 79.6877
11 | 1.3016 | 0.01625 | -0.023 | 80.0985
11.5 | 1.3506 | 0.01716 | -0.0222 | 78.7063
12 | 1.3934 | 0.01902 | -0.0206 | 73.2597
12.5 | 1.4239 | 0.02261 | -0.0178 | 62.9766
13 | 1.4363 | 0.02816 | -0.0136 | 51.005
13.5 | 1.4186 | 0.03596 | -0.0077 | 39.4494
14 | 1.3641 | 0.0445 | -0.0018 | 30.6539
14.5 | 1.3235 | 0.05606 | -0.0073 | 23.6086
15 | 1.2706 | 0.07803 | -0.0253 | 16.2835

## 85. Re 6M Mach 0.25 (1)
BIGFOIL.COM POLAR EXPORT
goe598
GOE 598 |  |  |  | Cl Max: | 0.855 | at alpha= | 8 | deg
JavaFoil+Calcfoil stall+Eppler ext transition |  |  |  | L/D Max: | 85.072 | at alpha= | 6.5 | deg
Re: | 6000000 |  |  | Cd Min: | 0.00496 | at alpha= | 0 | deg
Mach: | 0.25 |  |  | Cl=0 at alpha= | -1.0702 | deg
|  |  |  | @ Cl=0.1, Cd= | 0.0053395
|  |  |  | @ Cl=0.4, Cd= | 0.07892
|  |  |  | @ Cl=0.6, Cd= | 0.07892
alpha (deg) | Cl | Cd | Cm | Cl/Cd
-13 | -0.224 | 0.09286 | 0 | -2.417
-12.5 | -0.29 | 0.08931 | 0 | -3.244
-12 | -0.348 | 0.08503 | -0.001 | -4.094
-11.5 | -0.401 | 0.08198 | -0.001 | -4.888
-11 | -0.447 | 0.077 | -0.002 | -5.802
-10.5 | -0.486 | 0.07147 | -0.002 | -6.793
-10 | -0.516 | 0.06587 | -0.003 | -7.827
-9.5 | -0.536 | 0.06044 | -0.003 | -8.87
-9 | -0.553 | 0.05286 | -0.004 | -10.458
-8.5 | -0.619 | 0.02006 | -0.008 | -30.876
-8 | -0.664 | 0.00879 | -0.009 | -75.496
-7.5 | -0.643 | 0.00925 | -0.01 | -69.509
-7 | -0.614 | 0.00763 | -0.011 | -80.473
-6.5 | -0.578 | 0.00742 | -0.012 | -77.873
-6 | -0.535 | 0.00742 | -0.013 | -72.105
-5.5 | -0.486 | 0.00828 | -0.014 | -58.669
-5 | -0.434 | 0.00718 | -0.015 | -60.415
-4.5 | -0.381 | 0.00676 | -0.017 | -56.262
-4 | -0.326 | 0.00664 | -0.018 | -49.129
-3.5 | -0.272 | 0.00656 | -0.019 | -41.428
-3 | -0.216 | 0.00636 | -0.02 | -34.002
-2.5 | -0.161 | 0.00627 | -0.021 | -25.643
-2 | -0.105 | 0.00619 | -0.022 | -16.919
-1.5 | -0.049 | 0.00638 | -0.023 | -7.621
-1 | 0.008 | 0.0063 | -0.024 | 1.212
-0.5 | 0.064 | 0.00599 | -0.025 | 10.688
0 | 0.121 | 0.00496 | -0.026 | 24.45
0.5 | 0.178 | 0.00527 | -0.027 | 33.751
1 | 0.235 | 0.00532 | -0.028 | 44.131
1.5 | 0.291 | 0.00613 | -0.029 | 47.504
2 | 0.347 | 0.00569 | -0.031 | 61.042
2.5 | 0.403 | 0.00641 | -0.032 | 62.964
3 | 0.459 | 0.00656 | -0.033 | 70.016
3.5 | 0.514 | 0.00768 | -0.034 | 67.01
4 | 0.569 | 0.008 | -0.035 | 71.145
4.5 | 0.623 | 0.0083 | -0.036 | 75.119
5 | 0.675 | 0.00827 | -0.037 | 81.585
5.5 | 0.722 | 0.00877 | -0.038 | 82.301
6 | 0.764 | 0.00913 | -0.039 | 83.636
6.5 | 0.8 | 0.0094 | -0.041 | 85.072
7 | 0.828 | 0.01 | -0.042 | 82.782
7.5 | 0.847 | 0.01058 | -0.043 | 80.044
8 | 0.855 | 0.01114 | -0.044 | 76.748
8.5 | 0.85 | 0.01173 | -0.045 | 72.498
9 | 0.809 | 0.01379 | -0.045 | 58.628
9.5 | 0.648 | 0.05878 | -0.025 | 11.029
10 | 0.61 | 0.0647 | -0.023 | 9.424
10.5 | 0.566 | 0.06794 | -0.025 | 8.324
11 | 0.513 | 0.07053 | -0.026 | 7.27
11.5 | 0.452 | 0.07402 | -0.028 | 6.108
12 | 0.385 | 0.07696 | -0.029 | 5.003
12.5 | 0.314 | 0.07877 | -0.032 | 3.982
13 | 0.233 | 0.07892 | -0.035 | 2.955

## 86. Re 6M Mach 0.25 (2)
BIGFOIL.COM POLAR EXPORT
goe598
GOE 598 |  |  |  | Cl Max: | 1.0248 | at alpha= | 20 | deg
XFOIL ncrit=9 |  |  |  | L/D Max: | 102.83 | at alpha= | 5.5 | deg
Re: | 6000000 |  |  | Cd Min: | 0.28112 | at alpha= | 20 | deg
Mach: | 0.25 |  |  | Cl=0 at alpha= | -1.0731 | deg
|  |  |  | @ Cl=0.1, Cd= | 0.0052809
|  |  |  | @ Cl=0.4, Cd= | 0.0060569
|  |  |  | @ Cl=0.6, Cd= | 0.0062029
alpha (deg) | Cl | Cd | Cm | Cl/Cd
-13.5 | -0.6965 | 0.17235 | 0.0449 | -4.0412
-13 | -0.6927 | 0.16176 | 0.041 | -4.2823
-12.5 | -0.6935 | 0.14941 | 0.0367 | -4.6416
-12 | -0.6851 | 0.14132 | 0.0335 | -4.8479
-11.5 | -0.6833 | 0.13153 | 0.0296 | -5.195
-11 | -0.6761 | 0.12358 | 0.0262 | -5.4709
-10.5 | -0.6709 | 0.11524 | 0.0226 | -5.8218
-10 | -0.6698 | 0.10596 | 0.0185 | -6.3213
-9.5 | -0.6802 | 0.09401 | 0.0126 | -7.2354
-9 | -0.7176 | 0.07639 | 0.0008 | -9.3939
-8.5 | -0.833 | 0.02242 | -0.0341 | -37.1543
-8 | -0.8053 | 0.01282 | -0.0323 | -62.8159
-7.5 | -0.7533 | 0.01006 | -0.0309 | -74.8807
-7 | -0.6978 | 0.00854 | -0.0298 | -81.7096
-6.5 | -0.6338 | 0.00765 | -0.0305 | -82.8497
-6 | -0.5704 | 0.00719 | -0.0311 | -79.3324
-5.5 | -0.5119 | 0.00643 | -0.0306 | -79.6112
-5 | -0.456 | 0.00605 | -0.0296 | -75.3719
-4.5 | -0.3992 | 0.00579 | -0.0289 | -68.9465
-4 | -0.3427 | 0.00563 | -0.0282 | -60.8703
-3.5 | -0.2847 | 0.00554 | -0.0281 | -51.3899
-3 | -0.226 | 0.00542 | -0.0281 | -41.6974
-2.5 | -0.1672 | 0.00536 | -0.0282 | -31.194
-2 | -0.1087 | 0.00538 | -0.0283 | -20.2045
-1.5 | -0.0502 | 0.0054 | -0.0285 | -9.2963
-1 | 0.0086 | 0.00536 | -0.0287 | 1.6045
-0.5 | 0.0674 | 0.00532 | -0.0289 | 12.6692
0 | 0.1258 | 0.00525 | -0.0292 | 23.9619
0.5 | 0.1835 | 0.00554 | -0.0294 | 33.1227
1 | 0.2403 | 0.00577 | -0.0297 | 41.6464
1.5 | 0.2969 | 0.00612 | -0.03 | 48.5131
2.5 | 0.4112 | 0.00605 | -0.0304 | 67.9669
3 | 0.4673 | 0.00577 | -0.0301 | 80.9879
3.5 | 0.5238 | 0.0058 | -0.0295 | 90.3103
4 | 0.5821 | 0.00607 | -0.0294 | 95.8979
4.5 | 0.64 | 0.0065 | -0.0292 | 98.4615
5 | 0.6979 | 0.00692 | -0.0289 | 100.8526
5.5 | 0.7558 | 0.00735 | -0.0285 | 102.8299
6 | 0.8126 | 0.00813 | -0.0278 | 99.9508
6.5 | 0.868 | 0.00918 | -0.0268 | 94.5534
7 | 0.9218 | 0.01062 | -0.0254 | 86.7985
7.5 | 0.9643 | 0.01504 | -0.0224 | 64.1157
8 | 1.0152 | 0.01704 | -0.0209 | 59.5775
8.5 | 1.0125 | 0.03178 | -0.0144 | 31.8597
9 | 0.9426 | 0.05743 | -0.0107 | 16.413
9.5 | 0.9047 | 0.06889 | -0.0138 | 13.1325
10 | 0.893 | 0.08418 | -0.0305 | 10.6082
10.5 | 0.861 | 0.10261 | -0.0424 | 8.391
11 | 0.8303 | 0.12047 | -0.051 | 6.8922
11.5 | 0.8187 | 0.13386 | -0.0566 | 6.1161
12 | 0.8144 | 0.14556 | -0.0613 | 5.5949
12.5 | 0.8111 | 0.15739 | -0.066 | 5.1534
13 | 0.8179 | 0.16661 | -0.0697 | 4.9091
13.5 | 0.827 | 0.17561 | -0.0735 | 4.7093
14 | 0.8373 | 0.18439 | -0.0774 | 4.5409
14.5 | 0.8492 | 0.19295 | -0.0813 | 4.4011
15 | 0.8624 | 0.20142 | -0.0853 | 4.2816
15.5 | 0.8767 | 0.20976 | -0.0894 | 4.1795
16 | 0.6407 | 0.18196 | -0.0554 | 3.5211
16.5 | 0.6466 | 0.18798 | -0.0577 | 3.4397
17 | 0.9258 | 0.23192 | -0.1015 | 3.9919
17.5 | 0.6617 | 0.19989 | -0.0624 | 3.3103
18 | 0.9561 | 0.24996 | -0.111 | 3.825
18.5 | 0.973 | 0.25798 | -0.1156 | 3.7716
19 | 0.9902 | 0.26592 | -0.1202 | 3.7237
19.5 | 1.0075 | 0.27364 | -0.1249 | 3.6818
20 | 1.0248 | 0.28112 | -0.1296 | 3.6454

## 87. Re 6M Mach 0.50 (1)
BIGFOIL.COM POLAR EXPORT
goe598
GOE 598 |  |  |  | Cl Max: | 1.039 | at alpha= | 20 | deg
JavaFoil+Calcfoil stall+Eppler ext transition |  |  |  | L/D Max: | 81.851 | at alpha= | 5 | deg
Re: | 6000000 |  |  | Cd Min: | 0.00497 | at alpha= | 0.5 | deg
Mach: | 0.5 |  |  | Cl=0 at alpha= | -1.0714 | deg
|  |  |  | @ Cl=0.1, Cd= | 0.0059375
|  |  |  | @ Cl=0.4, Cd= | 0.00691
|  |  |  | @ Cl=0.6, Cd= | 0.0083033
alpha (deg) | Cl | Cd | Cm | Cl/Cd
-20 | -0.942 | 0.15488 | 0.008 | -6.08
-19.5 | -0.918 | 0.15175 | 0.007 | -6.05
-19 | -0.894 | 0.14519 | 0.006 | -6.16
-18.5 | -0.871 | 0.1405 | 0.006 | -6.197
-18 | -0.847 | 0.13816 | 0.005 | -6.13
-17.5 | -0.823 | 0.13078 | 0.005 | -6.293
-17 | -0.799 | 0.12874 | 0.004 | -6.207
-16.5 | -0.776 | 0.13067 | 0.004 | -5.937
-16 | -0.752 | 0.11908 | 0.003 | -6.314
-15.5 | -0.727 | 0.11914 | 0.003 | -6.105
-15 | -0.703 | 0.11306 | 0.002 | -6.214
-14.5 | -0.677 | 0.10928 | 0.002 | -6.199
-14 | -0.652 | 0.1059 | 0.001 | -6.157
-13.5 | -0.628 | 0.10556 | 0.001 | -5.945
-13 | -0.604 | 0.09458 | 0 | -6.391
-12.5 | -0.579 | 0.08734 | -0.001 | -6.634
-12 | -0.556 | 0.07828 | -0.001 | -7.1
-11.5 | -0.532 | 0.07203 | -0.002 | -7.38
-11 | -0.508 | 0.067 | -0.002 | -7.578
-10.5 | -0.484 | 0.06079 | -0.003 | -7.965
-10 | -0.464 | 0.05303 | -0.004 | -8.754
-9.5 | -0.453 | 0.03892 | -0.006 | -11.649
-9 | -0.486 | 0.01271 | -0.008 | -38.27
-8.5 | -0.462 | 0.01101 | -0.009 | -42.009
-8 | -0.351 | 0.06103 | -0.005 | -5.743
-7.5 | -0.325 | 0.05569 | -0.005 | -5.841
-7 | -0.3 | 0.05124 | -0.006 | -5.857
-6.5 | -0.575 | 0.0095 | -0.014 | -60.531
-6 | -0.57 | 0.00892 | -0.015 | -63.903
-5.5 | -0.53 | 0.00854 | -0.016 | -62.027
-5 | -0.477 | 0.00726 | -0.017 | -65.688
-4.5 | -0.42 | 0.00794 | -0.018 | -52.924
-4 | -0.362 | 0.00686 | -0.02 | -52.785
-3.5 | -0.302 | 0.0067 | -0.021 | -45.091
-3 | -0.241 | 0.00651 | -0.022 | -37.039
-2.5 | -0.179 | 0.00639 | -0.023 | -28.061
-2 | -0.117 | 0.0066 | -0.024 | -17.736
-1.5 | -0.054 | 0.00643 | -0.026 | -8.455
-1 | 0.009 | 0.00637 | -0.027 | 1.341
-0.5 | 0.072 | 0.00599 | -0.028 | 11.937
0 | 0.136 | 0.00587 | -0.029 | 23.088
0.5 | 0.199 | 0.00497 | -0.03 | 40.032
1 | 0.262 | 0.00645 | -0.032 | 40.685
1.5 | 0.325 | 0.0057 | -0.033 | 57.063
2 | 0.388 | 0.00699 | -0.034 | 55.539
2.5 | 0.451 | 0.00657 | -0.035 | 68.55
3 | 0.512 | 0.00792 | -0.037 | 64.725
3.5 | 0.574 | 0.00813 | -0.038 | 70.539
4 | 0.634 | 0.00853 | -0.039 | 74.259
4.5 | 0.693 | 0.00873 | -0.04 | 79.326
5 | 0.745 | 0.00911 | -0.042 | 81.851
5.5 | 0.785 | 0.00968 | -0.043 | 81.097
6 | 0.802 | 0.01027 | -0.044 | 78.028
6.5 | 0.756 | 0.0113 | -0.045 | 66.878
7 | 0.407 | 0.0471 | -0.024 | 8.638
7.5 | 0.431 | 0.0516 | -0.023 | 8.348
8 | 0.455 | 0.05688 | -0.023 | 8.002
8.5 | 0.479 | 0.06285 | -0.023 | 7.628
9 | 0.504 | 0.06795 | -0.024 | 7.42
9.5 | 0.529 | 0.06466 | -0.026 | 8.187
10 | 0.556 | 0.06295 | -0.029 | 8.837
10.5 | 0.58 | 0.06885 | -0.03 | 8.428
11 | 0.604 | 0.07567 | -0.03 | 7.984
11.5 | 0.628 | 0.08301 | -0.03 | 7.561
12 | 0.653 | 0.08925 | -0.032 | 7.312
12.5 | 0.676 | 0.09293 | -0.032 | 7.278
13 | 0.7 | 0.09493 | -0.033 | 7.377
13.5 | 0.724 | 0.10082 | -0.034 | 7.184
14 | 0.748 | 0.09987 | -0.035 | 7.493
14.5 | 0.772 | 0.10294 | -0.036 | 7.501
15 | 0.802 | 0.10362 | -0.04 | 7.74
15.5 | 0.828 | 0.10864 | -0.042 | 7.624
16 | 0.854 | 0.11151 | -0.044 | 7.657
16.5 | 0.879 | 0.11627 | -0.045 | 7.564
17 | 0.903 | 0.12259 | -0.046 | 7.363
17.5 | 0.923 | 0.13359 | -0.046 | 6.908
18 | 0.941 | 0.13217 | -0.045 | 7.123
18.5 | 0.967 | 0.1344 | -0.046 | 7.192
19 | 0.992 | 0.13835 | -0.048 | 7.168
19.5 | 1.014 | 0.14728 | -0.049 | 6.883
20 | 1.039 | 0.15548 | -0.05 | 6.68

## 88. Re 6M Mach 0.50 (2)
BIGFOIL.COM POLAR EXPORT
goe598
GOE 598 |  |  |  | Cl Max: | 0.9758 | at alpha= | 16.5 | deg
XFOIL ncrit=9 |  |  |  | L/D Max: | 96.3166 | at alpha= | 3.5 | deg
Re: | 6000000 |  |  | Cd Min: | 0.24509 | at alpha= | 16.5 | deg
Mach: | 0.5 |  |  | Cl=0 at alpha= | -99 | deg
|  |  |  | @ Cl=0.1, Cd= | 0.00529
|  |  |  | @ Cl=0.4, Cd= | 0.0063403
|  |  |  | @ Cl=0.6, Cd= | 0.0062305
alpha (deg) | Cl | Cd | Cm | Cl/Cd
0 | 0.1424 | 0.00529 | -0.0328 | 26.9187
0.5 | 0.2067 | 0.00577 | -0.0329 | 35.8232
1 | 0.2714 | 0.00619 | -0.033 | 43.8449
1.5 | 0.3355 | 0.00643 | -0.0331 | 52.1773
2 | 0.4002 | 0.00634 | -0.0332 | 63.123
2.5 | 0.4656 | 0.00625 | -0.033 | 74.496
3.5 | 0.5962 | 0.00619 | -0.0307 | 96.3166
4 | 0.6637 | 0.00691 | -0.0294 | 96.0492
4.5 | 0.7267 | 0.00869 | -0.0267 | 83.6249
5 | 0.7808 | 0.01321 | -0.0223 | 59.1067
5.5 | 0.8232 | 0.02075 | -0.0172 | 39.6723
6 | 0.8528 | 0.02908 | -0.0129 | 29.326
6.5 | 0.8695 | 0.03804 | -0.0101 | 22.8575
7 | 0.8615 | 0.04897 | -0.0099 | 17.5924
7.5 | 0.8391 | 0.05886 | -0.0125 | 14.2559
8 | 0.8228 | 0.07396 | -0.0289 | 11.1249
8.5 | 0.8141 | 0.08628 | -0.0375 | 9.4356
9 | 0.8073 | 0.09759 | -0.0436 | 8.2724
9.5 | 0.8026 | 0.10865 | -0.0489 | 7.387
10 | 0.8004 | 0.11954 | -0.0537 | 6.6957
10.5 | 0.8013 | 0.13024 | -0.0582 | 6.1525
11 | 0.8052 | 0.14059 | -0.0625 | 5.7273
11.5 | 0.812 | 0.15067 | -0.0667 | 5.3893
12 | 0.8209 | 0.16062 | -0.0711 | 5.1108
12.5 | 0.8302 | 0.1708 | -0.0755 | 4.8607
13 | 0.8441 | 0.18022 | -0.0798 | 4.6837
13.5 | 0.8599 | 0.18961 | -0.0842 | 4.5351
14 | 0.8769 | 0.19896 | -0.0888 | 4.4074
14.5 | 0.8948 | 0.20819 | -0.0934 | 4.298
15 | 0.9136 | 0.21742 | -0.0982 | 4.202
15.5 | 0.9334 | 0.22673 | -0.1031 | 4.1168
16 | 0.9552 | 0.23608 | -0.108 | 4.0461
16.5 | 0.9758 | 0.24509 | -0.113 | 3.9814

## 89. Re 7M Mach 0.00 (1)
BIGFOIL.COM POLAR EXPORT
goe598
GOE 598 |  |  |  | Cl Max: | 0.889 | at alpha= | 9 | deg
JavaFoil+Calcfoil stall+Eppler ext transition |  |  |  | L/D Max: | 95.881 | at alpha= | 6 | deg
Re: | 7000000 |  |  | Cd Min: | 0.005 | at alpha= | 0 | deg
Mach: | 0 |  |  | Cl=0 at alpha= | -1.0648 | deg
|  |  |  | @ Cl=0.1, Cd= | 0.0052936
|  |  |  | @ Cl=0.4, Cd= | 0.00643
|  |  |  | @ Cl=0.6, Cd= | 0.09024
alpha (deg) | Cl | Cd | Cm | Cl/Cd
-14 | -0.476 | 0.10167 | 0.001 | -4.683
-13.5 | -0.498 | 0.09695 | 0 | -5.138
-13 | -0.519 | 0.09066 | 0 | -5.727
-12.5 | -0.539 | 0.08516 | 0 | -6.326
-12 | -0.556 | 0.07974 | -0.001 | -6.972
-11.5 | -0.57 | 0.07453 | -0.001 | -7.651
-11 | -0.584 | 0.06801 | -0.002 | -8.585
-10.5 | -0.594 | 0.06153 | -0.003 | -9.651
-10 | -0.597 | 0.05733 | -0.003 | -10.41
-9.5 | -0.608 | 0.04553 | -0.004 | -13.355
-9 | -0.71 | 0.00921 | -0.007 | -77.154
-8.5 | -0.694 | 0.00878 | -0.008 | -78.99
-8 | -0.67 | 0.00832 | -0.009 | -80.585
-7.5 | -0.64 | 0.00899 | -0.01 | -71.207
-7 | -0.605 | 0.00755 | -0.011 | -80.152
-6.5 | -0.565 | 0.00749 | -0.012 | -75.512
-6 | -0.521 | 0.00711 | -0.013 | -73.317
-5.5 | -0.473 | 0.00799 | -0.014 | -59.126
-5 | -0.421 | 0.00685 | -0.015 | -61.523
-4.5 | -0.369 | 0.00676 | -0.016 | -54.605
-4 | -0.317 | 0.00683 | -0.017 | -46.385
-3.5 | -0.263 | 0.00647 | -0.018 | -40.705
-3 | -0.21 | 0.00639 | -0.019 | -32.813
-2.5 | -0.156 | 0.00626 | -0.02 | -24.861
-2 | -0.102 | 0.00651 | -0.021 | -15.606
-1.5 | -0.047 | 0.00633 | -0.022 | -7.449
-1 | 0.007 | 0.00625 | -0.023 | 1.185
-0.5 | 0.062 | 0.00595 | -0.024 | 10.415
0 | 0.117 | 0.005 | -0.025 | 23.471
0.5 | 0.172 | 0.00535 | -0.026 | 32.211
1 | 0.227 | 0.00583 | -0.027 | 38.965
1.5 | 0.282 | 0.00594 | -0.029 | 47.48
2 | 0.336 | 0.00612 | -0.03 | 55.012
2.5 | 0.391 | 0.00645 | -0.031 | 60.573
3 | 0.445 | 0.00633 | -0.032 | 70.209
3.5 | 0.498 | 0.00751 | -0.033 | 66.395
4 | 0.552 | 0.00776 | -0.034 | 71.097
4.5 | 0.604 | 0.00795 | -0.035 | 75.98
5 | 0.655 | 0.00819 | -0.036 | 79.912
5.5 | 0.702 | 0.0083 | -0.037 | 84.559
6 | 0.745 | 0.00777 | -0.038 | 95.881
6.5 | 0.784 | 0.00913 | -0.039 | 85.895
7 | 0.818 | 0.00941 | -0.04 | 86.945
7.5 | 0.846 | 0.00971 | -0.041 | 87.117
8 | 0.867 | 0.01031 | -0.043 | 84.108
8.5 | 0.882 | 0.01088 | -0.044 | 81.061
9 | 0.889 | 0.01128 | -0.045 | 78.82
9.5 | 0.889 | 0.01202 | -0.046 | 73.927
10 | 0.87 | 0.0131 | -0.046 | 66.392
10.5 | 0.734 | 0.04684 | -0.036 | 15.674
11 | 0.687 | 0.06759 | -0.027 | 10.164
11.5 | 0.665 | 0.07302 | -0.026 | 9.112
12 | 0.641 | 0.07866 | -0.025 | 8.154
12.5 | 0.618 | 0.07997 | -0.028 | 7.732
13 | 0.592 | 0.08392 | -0.029 | 7.053
13.5 | 0.564 | 0.08747 | -0.03 | 6.448
14 | 0.538 | 0.09024 | -0.032 | 5.957

## 90. Re 7M Mach 0.00 (2)
BIGFOIL.COM POLAR EXPORT
goe598
GOE 598 |  |  |  | Cl Max: | 1.4922 | at alpha= | 14 | deg
XFOIL ncrit=9 |  |  |  | L/D Max: | 109.51 | at alpha= | 6 | deg
Re: | 7000000 |  |  | Cd Min: | 0.08299 | at alpha= | 16 | deg
Mach: | 0 |  |  | Cl=0 at alpha= | -1.0721 | deg
|  |  |  | @ Cl=0.1, Cd= | 0.00522
|  |  |  | @ Cl=0.4, Cd= | 0.0059265
|  |  |  | @ Cl=0.6, Cd= | 0.0060147
alpha (deg) | Cl | Cd | Cm | Cl/Cd
-13 | -1.1987 | 0.03389 | -0.0307 | -35.3703
-12.5 | -1.1715 | 0.02983 | -0.0304 | -39.2725
-12 | -1.1334 | 0.02736 | -0.03 | -41.4254
-11.5 | -1.093 | 0.02499 | -0.0297 | -43.7375
-11 | -1.0496 | 0.02298 | -0.0293 | -45.6745
-10.5 | -1.0056 | 0.02081 | -0.029 | -48.3229
-10 | -0.9727 | 0.015 | -0.0277 | -64.8467
-9.5 | -0.9276 | 0.01214 | -0.027 | -76.4086
-9 | -0.8776 | 0.01046 | -0.0265 | -83.9006
-8.5 | -0.8257 | 0.00929 | -0.0262 | -88.8805
-8 | -0.7727 | 0.00834 | -0.026 | -92.6499
-7.5 | -0.719 | 0.0076 | -0.0258 | -94.6053
-7 | -0.6627 | 0.00715 | -0.0263 | -92.6853
-6.5 | -0.602 | 0.0069 | -0.0277 | -87.2464
-6 | -0.5454 | 0.0064 | -0.028 | -85.2188
-5.5 | -0.4922 | 0.00597 | -0.0275 | -82.4456
-5 | -0.4385 | 0.00574 | -0.0271 | -76.3937
-4.5 | -0.3845 | 0.00553 | -0.0267 | -69.5298
-4 | -0.3301 | 0.00547 | -0.0265 | -60.3473
-3.5 | -0.2741 | 0.00538 | -0.0266 | -50.948
-3 | -0.2178 | 0.00527 | -0.0268 | -41.3283
-2.5 | -0.1614 | 0.00524 | -0.027 | -30.8015
-2 | -0.1051 | 0.00529 | -0.0273 | -19.8677
-0.5 | 0.0648 | 0.00522 | -0.028 | 12.4138
0 | 0.121 | 0.00522 | -0.0282 | 23.1801
0.5 | 0.1765 | 0.00559 | -0.0285 | 31.5742
1 | 0.2318 | 0.00576 | -0.0288 | 40.2431
1.5 | 0.287 | 0.00608 | -0.0291 | 47.2039
2 | 0.3426 | 0.0059 | -0.0294 | 58.0678
2.5 | 0.3976 | 0.00593 | -0.0297 | 67.0489
3 | 0.4528 | 0.00585 | -0.0298 | 77.4017
3.5 | 0.503 | 0.00561 | -0.0286 | 89.6613
4 | 0.5612 | 0.00577 | -0.0292 | 97.2617
4.5 | 0.6167 | 0.00612 | -0.0292 | 100.768
5 | 0.6718 | 0.00653 | -0.0292 | 102.879
5.5 | 0.7273 | 0.00671 | -0.0294 | 108.3905
6 | 0.7819 | 0.00714 | -0.0293 | 109.5098
6.5 | 0.8358 | 0.00772 | -0.0291 | 108.2642
7 | 0.8888 | 0.00847 | -0.0288 | 104.9351
7.5 | 0.9401 | 0.00952 | -0.0282 | 98.75
8 | 0.9843 | 0.01228 | -0.0264 | 80.1547
8.5 | 1.0376 | 0.01261 | -0.0263 | 82.2839
9 | 1.0906 | 0.01293 | -0.0263 | 84.3465
9.5 | 1.1431 | 0.01328 | -0.0261 | 86.0768
10 | 1.1955 | 0.01361 | -0.026 | 87.8398
10.5 | 1.2469 | 0.01409 | -0.0257 | 88.4954
11 | 1.2982 | 0.01451 | -0.0255 | 89.4693
11.5 | 1.3485 | 0.01504 | -0.0251 | 89.6609
12 | 1.3983 | 0.01559 | -0.0247 | 89.6921
12.5 | 1.4369 | 0.01799 | -0.0228 | 79.8722
13 | 1.467 | 0.0214 | -0.02 | 68.5514
13.5 | 1.4877 | 0.0256 | -0.0166 | 58.1133
14 | 1.4922 | 0.03095 | -0.012 | 48.2132
14.5 | 1.4758 | 0.03617 | -0.0055 | 40.8018
15 | 1.4335 | 0.04426 | -0.0025 | 32.3882
15.5 | 1.3822 | 0.05842 | -0.0102 | 23.6597
16 | 1.3214 | 0.08299 | -0.0287 | 15.9224

## 91. Re 7M Mach 0.10 (1)
BIGFOIL.COM POLAR EXPORT
goe598
GOE 598 |  |  |  | Cl Max: | 0.883 | at alpha= | 9 | deg
JavaFoil+Calcfoil stall+Eppler ext transition |  |  |  | L/D Max: | 87.541 | at alpha= | 7.5 | deg
Re: | 7000000 |  |  | Cd Min: | 0.00499 | at alpha= | 0 | deg
Mach: | 0.1 |  |  | Cl=0 at alpha= | -1.0648 | deg
|  |  |  | @ Cl=0.1, Cd= | 0.0052921
|  |  |  | @ Cl=0.4, Cd= | 0.0063713
|  |  |  | @ Cl=0.6, Cd= | 0.0895
alpha (deg) | Cl | Cd | Cm | Cl/Cd
-14 | -0.442 | 0.10271 | 0.001 | -4.301
-13.5 | -0.467 | 0.09834 | 0 | -4.748
-13 | -0.491 | 0.09264 | 0 | -5.304
-12.5 | -0.514 | 0.08547 | 0 | -6.019
-12 | -0.535 | 0.08095 | -0.001 | -6.612
-11.5 | -0.553 | 0.07503 | -0.001 | -7.373
-11 | -0.567 | 0.07052 | -0.002 | -8.046
-10.5 | -0.582 | 0.06279 | -0.003 | -9.268
-10 | -0.588 | 0.05844 | -0.003 | -10.066
-9.5 | -0.592 | 0.0518 | -0.004 | -11.433
-9 | -0.707 | 0.00925 | -0.007 | -76.371
-8.5 | -0.692 | 0.00885 | -0.008 | -78.182
-8 | -0.67 | 0.00834 | -0.009 | -80.369
-7.5 | -0.641 | 0.00896 | -0.01 | -71.548
-7 | -0.607 | 0.00759 | -0.011 | -79.99
-6.5 | -0.567 | 0.0075 | -0.012 | -75.688
-6 | -0.523 | 0.00716 | -0.013 | -73.145
-5.5 | -0.475 | 0.00794 | -0.014 | -59.794
-5 | -0.423 | 0.00685 | -0.015 | -61.776
-4.5 | -0.371 | 0.00671 | -0.016 | -55.328
-4 | -0.318 | 0.00686 | -0.017 | -46.343
-3.5 | -0.265 | 0.00643 | -0.018 | -41.168
-3 | -0.211 | 0.00634 | -0.019 | -33.255
-2.5 | -0.157 | 0.00624 | -0.02 | -25.07
-2 | -0.102 | 0.00641 | -0.021 | -15.909
-1.5 | -0.047 | 0.00639 | -0.022 | -7.408
-1 | 0.007 | 0.00628 | -0.023 | 1.184
-0.5 | 0.062 | 0.00593 | -0.024 | 10.507
0 | 0.118 | 0.00499 | -0.025 | 23.627
0.5 | 0.173 | 0.00533 | -0.027 | 32.505
1 | 0.228 | 0.00586 | -0.028 | 38.967
1.5 | 0.283 | 0.00587 | -0.029 | 48.274
2 | 0.338 | 0.00668 | -0.03 | 50.633
2.5 | 0.393 | 0.00637 | -0.031 | 61.684
3 | 0.447 | 0.00638 | -0.032 | 70.037
3.5 | 0.501 | 0.00752 | -0.033 | 66.613
4 | 0.554 | 0.00781 | -0.034 | 70.958
4.5 | 0.607 | 0.00801 | -0.035 | 75.838
5 | 0.658 | 0.00817 | -0.036 | 80.538
5.5 | 0.705 | 0.00834 | -0.037 | 84.495
6 | 0.748 | 0.0088 | -0.038 | 84.972
6.5 | 0.787 | 0.00911 | -0.039 | 86.379
7 | 0.82 | 0.0095 | -0.041 | 86.318
7.5 | 0.847 | 0.00967 | -0.042 | 87.541
8 | 0.867 | 0.01041 | -0.043 | 83.268
8.5 | 0.879 | 0.01098 | -0.044 | 80.051
9 | 0.883 | 0.01144 | -0.045 | 77.223
9.5 | 0.88 | 0.01217 | -0.046 | 72.291
10 | 0.842 | 0.01459 | -0.045 | 57.702
10.5 | 0.698 | 0.05863 | -0.03 | 11.906
11 | 0.668 | 0.0685 | -0.026 | 9.757
11.5 | 0.643 | 0.07443 | -0.025 | 8.64
12 | 0.617 | 0.07839 | -0.026 | 7.868
12.5 | 0.589 | 0.07989 | -0.028 | 7.374
13 | 0.559 | 0.0835 | -0.029 | 6.69
13.5 | 0.53 | 0.08523 | -0.032 | 6.215
14 | 0.498 | 0.0895 | -0.033 | 5.562

## 92. Re 7M Mach 0.10 (2)
BIGFOIL.COM POLAR EXPORT
goe598
GOE 598 |  |  |  | Cl Max: | 1.4331 | at alpha= | 13 | deg
XFOIL ncrit=9 |  |  |  | L/D Max: | 109.14 | at alpha= | 6 | deg
Re: | 7000000 |  |  | Cd Min: | 0.11584 | at alpha= | 15.5 | deg
Mach: | 0.1 |  |  | Cl=0 at alpha= | -1.0709 | deg
|  |  |  | @ Cl=0.1, Cd= | 0.0052262
|  |  |  | @ Cl=0.4, Cd= | 0.0059696
|  |  |  | @ Cl=0.6, Cd= | 0.006015
alpha (deg) | Cl | Cd | Cm | Cl/Cd
-10.5 | -1.0011 | 0.02467 | -0.0306 | -40.5797
-9.5 | -0.9321 | 0.01357 | -0.0284 | -68.6883
-9 | -0.8839 | 0.01114 | -0.0277 | -79.3447
-8.5 | -0.8321 | 0.00967 | -0.0272 | -86.0496
-8 | -0.7788 | 0.00858 | -0.0268 | -90.7692
-7.5 | -0.7246 | 0.00778 | -0.0265 | -93.1362
-7 | -0.6678 | 0.00721 | -0.0268 | -92.6214
-6.5 | -0.6065 | 0.00693 | -0.0282 | -87.518
-6 | -0.5493 | 0.00647 | -0.0285 | -84.8995
-5.5 | -0.4956 | 0.00601 | -0.0278 | -82.4626
-5 | -0.4416 | 0.00575 | -0.0274 | -76.8
-4.5 | -0.3871 | 0.00556 | -0.0269 | -69.6223
-3.5 | -0.2759 | 0.00539 | -0.0268 | -51.1874
-3 | -0.2192 | 0.00528 | -0.027 | -41.5152
-2.5 | -0.1624 | 0.00524 | -0.0272 | -30.9924
-2 | -0.1057 | 0.00529 | -0.0274 | -19.9811
-1.5 | -0.049 | 0.00531 | -0.0277 | -9.2279
-0.5 | 0.0652 | 0.00522 | -0.0281 | 12.4904
0 | 0.1217 | 0.00523 | -0.0284 | 23.2696
0.5 | 0.1775 | 0.0056 | -0.0286 | 31.6964
1 | 0.2331 | 0.00577 | -0.0289 | 40.3986
1.5 | 0.2885 | 0.00609 | -0.0292 | 47.3727
2 | 0.3445 | 0.00591 | -0.0296 | 58.291
2.5 | 0.3998 | 0.00597 | -0.0298 | 66.9682
3 | 0.4554 | 0.00586 | -0.0299 | 77.7133
3.5 | 0.5058 | 0.00562 | -0.0286 | 90
4 | 0.5645 | 0.00578 | -0.0293 | 97.6644
4.5 | 0.6204 | 0.00615 | -0.0293 | 100.878
5 | 0.6759 | 0.00654 | -0.0292 | 103.3486
5.5 | 0.7319 | 0.00674 | -0.0293 | 108.5905
6 | 0.7869 | 0.00721 | -0.0292 | 109.1401
6.5 | 0.8412 | 0.00783 | -0.0289 | 107.433
7 | 0.8944 | 0.00866 | -0.0284 | 103.2794
7.5 | 0.9453 | 0.00996 | -0.0275 | 94.9096
8 | 0.9916 | 0.01234 | -0.026 | 80.3566
8.5 | 1.0453 | 0.01274 | -0.0258 | 82.0487
9 | 1.099 | 0.01306 | -0.0256 | 84.1501
9.5 | 1.1524 | 0.01343 | -0.0253 | 85.8079
10 | 1.2055 | 0.0138 | -0.025 | 87.3551
10.5 | 1.2575 | 0.01436 | -0.0246 | 87.5696
11 | 1.3094 | 0.01487 | -0.0241 | 88.0565
11.5 | 1.3596 | 0.01563 | -0.0234 | 86.9866
12 | 1.3985 | 0.01829 | -0.0212 | 76.4625
12.5 | 1.4249 | 0.02259 | -0.0179 | 63.0766
13 | 1.4331 | 0.02872 | -0.0133 | 49.899
13.5 | 1.4111 | 0.03679 | -0.0072 | 38.3555
14 | 1.3567 | 0.04539 | -0.002 | 29.8898
14.5 | 1.3206 | 0.05655 | -0.0077 | 23.3528
15 | 1.2726 | 0.0774 | -0.0249 | 16.4419
15.5 | 1.1488 | 0.11584 | -0.0443 | 9.9171

## 93. Re 7M Mach 0.25 (1)
BIGFOIL.COM POLAR EXPORT
goe598
GOE 598 |  |  |  | Cl Max: | 0.855 | at alpha= | 8 | deg
JavaFoil+Calcfoil stall+Eppler ext transition |  |  |  | L/D Max: | 85.003 | at alpha= | 5.5 | deg
Re: | 7000000 |  |  | Cd Min: | 0.00491 | at alpha= | 0 | deg
Mach: | 0.25 |  |  | Cl=0 at alpha= | -1.0702 | deg
|  |  |  | @ Cl=0.1, Cd= | 0.0052563
|  |  |  | @ Cl=0.4, Cd= | 0.07723
|  |  |  | @ Cl=0.6, Cd= | 0.07723
alpha (deg) | Cl | Cd | Cm | Cl/Cd
-13.5 | -0.142 | 0.09706 | 0 | -1.46
-13 | -0.224 | 0.09342 | 0 | -2.402
-12.5 | -0.29 | 0.08842 | 0 | -3.276
-12 | -0.348 | 0.08528 | -0.001 | -4.083
-11.5 | -0.401 | 0.08129 | -0.001 | -4.93
-11 | -0.447 | 0.07679 | -0.002 | -5.819
-10.5 | -0.486 | 0.07028 | -0.002 | -6.909
-10 | -0.516 | 0.06531 | -0.003 | -7.895
-9.5 | -0.536 | 0.06033 | -0.003 | -8.888
-9 | -0.554 | 0.05195 | -0.004 | -10.656
-8.5 | -0.668 | 0.01116 | -0.008 | -59.904
-8 | -0.664 | 0.00841 | -0.009 | -78.967
-7.5 | -0.644 | 0.00824 | -0.01 | -78.093
-7 | -0.614 | 0.00772 | -0.011 | -79.553
-6.5 | -0.578 | 0.00752 | -0.012 | -76.813
-6 | -0.535 | 0.00713 | -0.013 | -74.98
-5.5 | -0.486 | 0.0081 | -0.014 | -60.036
-5 | -0.434 | 0.00687 | -0.015 | -63.179
-4.5 | -0.381 | 0.00668 | -0.017 | -56.942
-4 | -0.326 | 0.00656 | -0.018 | -49.76
-3.5 | -0.272 | 0.00638 | -0.019 | -42.555
-3 | -0.216 | 0.00629 | -0.02 | -34.411
-2.5 | -0.161 | 0.00647 | -0.021 | -24.831
-2 | -0.105 | 0.00637 | -0.022 | -16.442
-1.5 | -0.049 | 0.0063 | -0.023 | -7.718
-1 | 0.008 | 0.00592 | -0.024 | 1.291
-0.5 | 0.064 | 0.00585 | -0.025 | 10.939
0 | 0.121 | 0.00491 | -0.026 | 24.673
0.5 | 0.178 | 0.00533 | -0.027 | 33.394
1 | 0.235 | 0.0058 | -0.028 | 40.468
1.5 | 0.291 | 0.00561 | -0.029 | 51.937
2 | 0.347 | 0.00669 | -0.031 | 51.907
2.5 | 0.403 | 0.00636 | -0.032 | 63.429
3 | 0.459 | 0.00757 | -0.033 | 60.66
3.5 | 0.514 | 0.00751 | -0.034 | 68.456
4 | 0.569 | 0.00783 | -0.035 | 72.736
4.5 | 0.623 | 0.00805 | -0.036 | 77.421
5 | 0.675 | 0.00838 | -0.037 | 80.47
5.5 | 0.722 | 0.00849 | -0.038 | 85.003
6 | 0.764 | 0.00899 | -0.039 | 84.919
6.5 | 0.8 | 0.00943 | -0.041 | 84.807
7 | 0.828 | 0.00981 | -0.042 | 84.38
7.5 | 0.847 | 0.01027 | -0.043 | 82.441
8 | 0.855 | 0.01089 | -0.044 | 78.447
8.5 | 0.85 | 0.01159 | -0.045 | 73.341
9 | 0.824 | 0.01224 | -0.046 | 67.294
9.5 | 0.649 | 0.05784 | -0.026 | 11.22
10 | 0.61 | 0.06492 | -0.023 | 9.397
10.5 | 0.566 | 0.0669 | -0.025 | 8.465
11 | 0.513 | 0.06995 | -0.027 | 7.338
11.5 | 0.452 | 0.07325 | -0.028 | 6.176
12 | 0.386 | 0.07551 | -0.03 | 5.118
12.5 | 0.316 | 0.07452 | -0.034 | 4.237
13 | 0.234 | 0.07723 | -0.035 | 3.028

## 94. Re 7M Mach 0.25 (2)
BIGFOIL.COM POLAR EXPORT
goe598
GOE 598 |  |  |  | Cl Max: | 1.0701 | at alpha= | 8.5 | deg
XFOIL ncrit=9 |  |  |  | L/D Max: | 107.557 | at alpha= | 5.5 | deg
Re: | 7000000 |  |  | Cd Min: | 0.17581 | at alpha= | 13.5 | deg
Mach: | 0.25 |  |  | Cl=0 at alpha= | -1.0713 | deg
|  |  |  | @ Cl=0.1, Cd= | 0.0052343
|  |  |  | @ Cl=0.4, Cd= | 0.0060524
|  |  |  | @ Cl=0.6, Cd= | 0.0060418
alpha (deg) | Cl | Cd | Cm | Cl/Cd
-13.5 | -0.6969 | 0.1725 | 0.0451 | -4.04
-13 | -0.6937 | 0.16161 | 0.041 | -4.2924
-12.5 | -0.6967 | 0.14843 | 0.0366 | -4.6938
-11.5 | -0.6874 | 0.13043 | 0.0294 | -5.2703
-11 | -0.6821 | 0.12195 | 0.0258 | -5.5933
-10.5 | -0.6792 | 0.11305 | 0.022 | -6.008
-10 | -0.6845 | 0.10225 | 0.017 | -6.6944
-9.5 | -0.7701 | 0.07385 | -0.0021 | -10.4279
-9 | -0.7973 | 0.04982 | -0.0283 | -16.0036
-8.5 | -0.8541 | 0.01629 | -0.0336 | -52.4309
-8 | -0.8099 | 0.01132 | -0.0319 | -71.5459
-7.5 | -0.7555 | 0.00926 | -0.0307 | -81.5875
-7 | -0.6958 | 0.008 | -0.0303 | -86.975
-6.5 | -0.6318 | 0.00725 | -0.031 | -87.1448
-6 | -0.5713 | 0.00685 | -0.0309 | -83.4015
-5.5 | -0.5151 | 0.00628 | -0.0299 | -82.0223
-5 | -0.4586 | 0.00589 | -0.029 | -77.8608
-4.5 | -0.4015 | 0.00572 | -0.0284 | -70.1923
-4 | -0.344 | 0.00558 | -0.028 | -61.6487
-3.5 | -0.2854 | 0.00544 | -0.0279 | -52.4632
-3 | -0.2266 | 0.00533 | -0.028 | -42.5141
-2.5 | -0.1678 | 0.00527 | -0.0281 | -31.8406
-2 | -0.1092 | 0.0053 | -0.0283 | -20.6038
-1.5 | -0.0505 | 0.00531 | -0.0285 | -9.5104
-1 | 0.0084 | 0.00525 | -0.0287 | 1.6
0 | 0.1254 | 0.00523 | -0.0292 | 23.9771
0.5 | 0.1828 | 0.00563 | -0.0294 | 32.4689
1 | 0.2401 | 0.00584 | -0.0297 | 41.113
1.5 | 0.2973 | 0.00614 | -0.0299 | 48.4202
2 | 0.3545 | 0.0061 | -0.0302 | 58.1148
2.5 | 0.4119 | 0.00604 | -0.0304 | 68.1954
3 | 0.4695 | 0.0059 | -0.0305 | 79.5763
3.5 | 0.5217 | 0.00566 | -0.029 | 92.1731
4 | 0.5828 | 0.00589 | -0.0296 | 98.9474
4.5 | 0.6406 | 0.0064 | -0.0292 | 100.0938
5 | 0.6991 | 0.00664 | -0.0291 | 105.2861
5.5 | 0.7572 | 0.00704 | -0.0288 | 107.5568
6 | 0.8144 | 0.00773 | -0.0281 | 105.3558
6.5 | 0.8702 | 0.00873 | -0.0271 | 99.6793
7 | 0.9222 | 0.01062 | -0.0255 | 86.8362
7.5 | 0.9705 | 0.01349 | -0.0233 | 71.9422
8 | 1.0241 | 0.01489 | -0.0221 | 68.7777
8.5 | 1.0701 | 0.01801 | -0.0198 | 59.417
9 | 0.9978 | 0.0461 | -0.0107 | 21.6443
9.5 | 0.9423 | 0.06293 | -0.0103 | 14.9738
10 | 0.9188 | 0.07343 | -0.0186 | 12.5126
10.5 | 0.9051 | 0.09113 | -0.0354 | 9.932
11 | 0.8628 | 0.11149 | -0.047 | 7.7388
11.5 | 0.8208 | 0.13339 | -0.0565 | 6.1534
12 | 0.8163 | 0.14523 | -0.0612 | 5.6207
12.5 | 0.8117 | 0.15753 | -0.0661 | 5.1527
13 | 0.8182 | 0.1668 | -0.0699 | 4.9053
13.5 | 0.8273 | 0.17581 | -0.0737 | 4.7056

## 95. Re 7M Mach 0.50 (1)
BIGFOIL.COM POLAR EXPORT
goe598
GOE 598 |  |  |  | Cl Max: | 1.04 | at alpha= | 20 | deg
JavaFoil+Calcfoil stall+Eppler ext transition |  |  |  | L/D Max: | 84.359 | at alpha= | 5 | deg
Re: | 7000000 |  |  | Cd Min: | 0.00505 | at alpha= | 0.5 | deg
Mach: | 0.5 |  |  | Cl=0 at alpha= | -1.0714 | deg
|  |  |  | @ Cl=0.1, Cd= | 0.0058462
|  |  |  | @ Cl=0.4, Cd= | 0.0063814
|  |  |  | @ Cl=0.6, Cd= | 0.0081577
alpha (deg) | Cl | Cd | Cm | Cl/Cd
-20 | -0.942 | 0.15342 | 0.008 | -6.142
-19.5 | -0.918 | 0.14756 | 0.007 | -6.223
-19 | -0.895 | 0.14437 | 0.007 | -6.197
-18.5 | -0.871 | 0.13949 | 0.006 | -6.243
-18 | -0.847 | 0.13333 | 0.005 | -6.353
-17.5 | -0.823 | 0.12948 | 0.005 | -6.357
-17 | -0.799 | 0.12653 | 0.004 | -6.316
-16.5 | -0.776 | 0.1282 | 0.004 | -6.052
-16 | -0.752 | 0.12002 | 0.003 | -6.266
-15.5 | -0.727 | 0.11631 | 0.003 | -6.254
-15 | -0.703 | 0.11242 | 0.002 | -6.251
-14.5 | -0.678 | 0.10671 | 0.002 | -6.35
-14 | -0.652 | 0.10418 | 0.001 | -6.262
-13.5 | -0.628 | 0.1046 | 0.001 | -6.002
-13 | -0.605 | 0.0919 | 0 | -6.579
-12.5 | -0.58 | 0.08663 | -0.001 | -6.694
-12 | -0.556 | 0.0771 | -0.001 | -7.214
-11.5 | -0.533 | 0.07111 | -0.002 | -7.493
-11 | -0.508 | 0.06559 | -0.003 | -7.752
-10.5 | -0.486 | 0.05938 | -0.003 | -8.186
-10 | -0.469 | 0.04926 | -0.004 | -9.514
-9.5 | -0.479 | 0.02436 | -0.006 | -19.653
-9 | -0.489 | 0.01195 | -0.008 | -40.947
-8.5 | -0.463 | 0.01052 | -0.009 | -43.944
-8 | -0.351 | 0.05982 | -0.005 | -5.86
-7.5 | -0.325 | 0.05536 | -0.005 | -5.877
-7 | -0.3 | 0.05027 | -0.006 | -5.97
-6.5 | -0.575 | 0.00977 | -0.014 | -58.854
-6 | -0.57 | 0.00876 | -0.015 | -65.111
-5.5 | -0.53 | 0.00838 | -0.016 | -63.186
-5 | -0.477 | 0.00717 | -0.017 | -66.511
-4.5 | -0.42 | 0.00777 | -0.018 | -54.114
-4 | -0.362 | 0.00671 | -0.02 | -53.944
-3.5 | -0.302 | 0.00687 | -0.021 | -43.994
-3 | -0.241 | 0.00643 | -0.022 | -37.518
-2.5 | -0.179 | 0.00658 | -0.023 | -27.244
-2 | -0.117 | 0.00645 | -0.024 | -18.133
-1.5 | -0.054 | 0.00634 | -0.026 | -8.573
-1 | 0.009 | 0.00598 | -0.027 | 1.427
-0.5 | 0.072 | 0.00589 | -0.028 | 12.151
0 | 0.136 | 0.00579 | -0.029 | 23.397
0.5 | 0.199 | 0.00505 | -0.03 | 39.432
1 | 0.262 | 0.00639 | -0.032 | 41.063
1.5 | 0.325 | 0.00568 | -0.033 | 57.255
2 | 0.388 | 0.00617 | -0.034 | 62.952
2.5 | 0.451 | 0.00728 | -0.035 | 61.852
3 | 0.512 | 0.00783 | -0.037 | 65.483
3.5 | 0.574 | 0.00798 | -0.038 | 71.912
4 | 0.634 | 0.00839 | -0.039 | 75.542
4.5 | 0.693 | 0.00859 | -0.04 | 80.594
5 | 0.745 | 0.00883 | -0.042 | 84.359
5.5 | 0.785 | 0.0095 | -0.043 | 82.607
6 | 0.802 | 0.01032 | -0.044 | 77.686
6.5 | 0.756 | 0.01133 | -0.045 | 66.709
7 | 0.407 | 0.0465 | -0.024 | 8.761
7.5 | 0.431 | 0.05085 | -0.024 | 8.48
8 | 0.455 | 0.05602 | -0.023 | 8.126
8.5 | 0.48 | 0.06282 | -0.023 | 7.635
9 | 0.504 | 0.06688 | -0.024 | 7.54
9.5 | 0.53 | 0.0657 | -0.026 | 8.06
10 | 0.561 | 0.06003 | -0.033 | 9.346
10.5 | 0.581 | 0.0681 | -0.03 | 8.528
11 | 0.604 | 0.07383 | -0.03 | 8.187
11.5 | 0.628 | 0.08279 | -0.03 | 7.586
12 | 0.653 | 0.08721 | -0.032 | 7.485
12.5 | 0.676 | 0.09158 | -0.032 | 7.386
13 | 0.7 | 0.09526 | -0.033 | 7.353
13.5 | 0.724 | 0.09956 | -0.034 | 7.276
14 | 0.748 | 0.09831 | -0.035 | 7.613
14.5 | 0.776 | 0.10057 | -0.038 | 7.714
15 | 0.804 | 0.10123 | -0.041 | 7.942
15.5 | 0.829 | 0.10536 | -0.042 | 7.867
16 | 0.856 | 0.10868 | -0.045 | 7.877
16.5 | 0.881 | 0.11376 | -0.046 | 7.741
17 | 0.904 | 0.11966 | -0.046 | 7.554
17.5 | 0.924 | 0.13165 | -0.046 | 7.019
18 | 0.943 | 0.12976 | -0.045 | 7.265
18.5 | 0.967 | 0.13164 | -0.047 | 7.349
19 | 0.994 | 0.13412 | -0.049 | 7.413
19.5 | 1.016 | 0.14525 | -0.049 | 6.992
20 | 1.04 | 0.15145 | -0.051 | 6.867

## 96. Re 7M Mach 0.50 (2)
BIGFOIL.COM POLAR EXPORT
goe598
GOE 598 |  |  |  | Cl Max: | 1.1256 | at alpha= | 20 | deg
XFOIL ncrit=9 |  |  |  | L/D Max: | 99.3722 | at alpha= | 4 | deg
Re: | 7000000 |  |  | Cd Min: | 0.31111 | at alpha= | 20 | deg
Mach: | 0.5 |  |  | Cl=0 at alpha= | -1.0701 | deg
|  |  |  | @ Cl=0.1, Cd= | 0.0052855
|  |  |  | @ Cl=0.4, Cd= | 0.0063603
|  |  |  | @ Cl=0.6, Cd= | 0.0060768
alpha (deg) | Cl | Cd | Cm | Cl/Cd
-20 | -0.9891 | 0.29881 | 0.1136 | -3.3101
-19.5 | -0.9668 | 0.28981 | 0.1081 | -3.336
-19 | -0.9447 | 0.28081 | 0.1027 | -3.3642
-18.5 | -0.9232 | 0.27139 | 0.0972 | -3.4017
-18 | -0.5998 | 0.20878 | 0.0433 | -2.8729
-17.5 | -0.5889 | 0.2019 | 0.0405 | -2.9168
-17 | -0.5783 | 0.19547 | 0.0377 | -2.9585
-16.5 | -0.5679 | 0.18913 | 0.035 | -3.0027
-16 | -0.5577 | 0.18287 | 0.0323 | -3.0497
-15.5 | -0.5477 | 0.17669 | 0.0297 | -3.0998
-15 | -0.5383 | 0.17056 | 0.0271 | -3.1561
-14.5 | -0.7536 | 0.20108 | 0.0585 | -3.7478
-14 | -0.7349 | 0.1923 | 0.0542 | -3.8216
-13.5 | -0.7174 | 0.1835 | 0.0501 | -3.9095
-13 | -0.7035 | 0.17412 | 0.0458 | -4.0403
-12.5 | -0.6888 | 0.16499 | 0.0418 | -4.1748
-12 | -0.6763 | 0.15571 | 0.0379 | -4.3433
-11.5 | -0.6663 | 0.14597 | 0.0341 | -4.5646
-11 | -0.6549 | 0.13734 | 0.0306 | -4.7685
-10.5 | -0.646 | 0.12849 | 0.0268 | -5.0276
-10 | -0.6354 | 0.12046 | 0.0235 | -5.2748
-9.5 | -0.6278 | 0.1118 | 0.0198 | -5.6154
-9 | -0.6224 | 0.10278 | 0.0158 | -6.0557
-8.5 | -0.6192 | 0.09355 | 0.0114 | -6.6189
-8 | -0.6182 | 0.0841 | 0.0063 | -7.3508
-7.5 | -0.6197 | 0.07433 | 0.0001 | -8.3371
-7 | -0.6223 | 0.06361 | -0.011 | -9.7831
-6.5 | -0.6086 | 0.04966 | -0.0283 | -12.2553
-6 | -0.5861 | 0.03541 | -0.0392 | -16.5518
-5.5 | -0.5611 | 0.02209 | -0.0419 | -25.4006
-5 | -0.5287 | 0.01053 | -0.0394 | -50.2089
-4.5 | -0.469 | 0.00697 | -0.0363 | -67.2884
-4 | -0.3994 | 0.00613 | -0.0345 | -65.155
-3.5 | -0.3296 | 0.00577 | -0.0335 | -57.1231
-3 | -0.2607 | 0.00558 | -0.0328 | -46.7204
-2.5 | -0.1924 | 0.00543 | -0.0325 | -35.4328
-2 | -0.1247 | 0.00538 | -0.0323 | -23.1784
-1.5 | -0.0576 | 0.00534 | -0.0323 | -10.7865
-1 | 0.0094 | 0.00528 | -0.0324 | 1.7803
-0.5 | 0.0761 | 0.00526 | -0.0326 | 14.4677
0 | 0.1417 | 0.00533 | -0.0327 | 26.5854
0.5 | 0.2062 | 0.00578 | -0.0329 | 35.6747
1 | 0.2708 | 0.00626 | -0.033 | 43.2588
1.5 | 0.3359 | 0.00638 | -0.0331 | 52.6489
2 | 0.4011 | 0.00636 | -0.0332 | 63.066
2.5 | 0.4667 | 0.00622 | -0.0331 | 75.0322
3 | 0.5331 | 0.00613 | -0.0326 | 86.9657
3.5 | 0.594 | 0.00602 | -0.0303 | 98.6711
4 | 0.6648 | 0.00669 | -0.0296 | 99.3722
4.5 | 0.729 | 0.00827 | -0.0271 | 88.1499
5 | 0.7829 | 0.0128 | -0.0226 | 61.1641
5.5 | 0.8259 | 0.0202 | -0.0175 | 40.8861
6 | 0.8574 | 0.02813 | -0.0132 | 30.4799
6.5 | 0.8686 | 0.03826 | -0.0103 | 22.7026
7 | 0.8664 | 0.04829 | -0.0098 | 17.9416
7.5 | 0.8442 | 0.05815 | -0.0119 | 14.5176
8 | 0.8271 | 0.07298 | -0.0279 | 11.3332
8.5 | 0.8177 | 0.08565 | -0.0371 | 9.547
9 | 0.8096 | 0.09724 | -0.0435 | 8.3258
9.5 | 0.804 | 0.1085 | -0.0489 | 7.4101
10 | 0.8015 | 0.11947 | -0.0537 | 6.7088
10.5 | 0.8022 | 0.13021 | -0.0583 | 6.1608
11 | 0.806 | 0.14061 | -0.0626 | 5.7322
11.5 | 0.8126 | 0.15073 | -0.0668 | 5.3911
12 | 0.8219 | 0.16065 | -0.0711 | 5.1161
12.5 | 0.8307 | 0.17096 | -0.0757 | 4.859
13 | 0.8445 | 0.18039 | -0.08 | 4.6815
13.5 | 0.6337 | 0.15721 | -0.0494 | 4.0309
14 | 0.6391 | 0.16381 | -0.0519 | 3.9015
14.5 | 0.6458 | 0.17036 | -0.0544 | 3.7908
15 | 0.6531 | 0.17699 | -0.057 | 3.69
15.5 | 0.6611 | 0.18365 | -0.0596 | 3.5998
16 | 0.6695 | 0.19037 | -0.0623 | 3.5168
16.5 | 0.6783 | 0.19717 | -0.065 | 3.4402
17 | 0.997 | 0.25414 | -0.1182 | 3.923
17.5 | 1.0181 | 0.2639 | -0.1236 | 3.8579
18 | 1.0387 | 0.27367 | -0.1292 | 3.7954
18.5 | 1.0601 | 0.283 | -0.1347 | 3.7459
19 | 1.0818 | 0.29239 | -0.1402 | 3.6999
19.5 | 1.1037 | 0.30177 | -0.1458 | 3.6574
20 | 1.1256 | 0.31111 | -0.1514 | 3.618

## 97. Re 8M Mach 0.00 (1)
BIGFOIL.COM POLAR EXPORT
goe598
GOE 598 |  |  |  | Cl Max: | 0.889 | at alpha= | 9 | deg
JavaFoil+Calcfoil stall+Eppler ext transition |  |  |  | L/D Max: | 88.884 | at alpha= | 7.5 | deg
Re: | 8000000 |  |  | Cd Min: | 0.00502 | at alpha= | 0 | deg
Mach: | 0 |  |  | Cl=0 at alpha= | -1.0648 | deg
|  |  |  | @ Cl=0.1, Cd= | 0.0052951
|  |  |  | @ Cl=0.4, Cd= | 0.0061983
|  |  |  | @ Cl=0.6, Cd= | 0.08859
alpha (deg) | Cl | Cd | Cm | Cl/Cd
-14 | -0.476 | 0.10158 | 0.001 | -4.687
-13.5 | -0.498 | 0.09568 | 0 | -5.207
-13 | -0.519 | 0.09033 | 0 | -5.748
-12.5 | -0.539 | 0.08457 | 0 | -6.37
-12 | -0.556 | 0.07911 | -0.001 | -7.028
-11.5 | -0.57 | 0.07411 | -0.001 | -7.695
-11 | -0.585 | 0.06643 | -0.002 | -8.813
-10.5 | -0.594 | 0.06054 | -0.003 | -9.819
-10 | -0.598 | 0.05618 | -0.003 | -10.651
-9.5 | -0.646 | 0.02723 | -0.005 | -23.719
-9 | -0.711 | 0.00903 | -0.007 | -78.645
-8.5 | -0.693 | 0.00951 | -0.008 | -72.905
-8 | -0.67 | 0.00819 | -0.009 | -81.842
-7.5 | -0.64 | 0.00865 | -0.01 | -74.02
-7 | -0.605 | 0.00748 | -0.011 | -80.884
-6.5 | -0.565 | 0.00727 | -0.012 | -77.713
-6 | -0.521 | 0.007 | -0.013 | -74.478
-5.5 | -0.473 | 0.00765 | -0.014 | -61.795
-5 | -0.421 | 0.0068 | -0.015 | -61.977
-4.5 | -0.369 | 0.00664 | -0.016 | -55.669
-4 | -0.317 | 0.0067 | -0.017 | -47.24
-3.5 | -0.263 | 0.00645 | -0.018 | -40.819
-3 | -0.21 | 0.00649 | -0.019 | -32.303
-2.5 | -0.156 | 0.00641 | -0.02 | -24.301
-2 | -0.102 | 0.00633 | -0.021 | -16.048
-1.5 | -0.047 | 0.00624 | -0.022 | -7.55
-1 | 0.007 | 0.00616 | -0.023 | 1.202
-0.5 | 0.062 | 0.00591 | -0.024 | 10.479
0 | 0.117 | 0.00502 | -0.025 | 23.393
0.5 | 0.172 | 0.00542 | -0.026 | 31.781
1 | 0.227 | 0.00631 | -0.027 | 35.99
1.5 | 0.282 | 0.00593 | -0.029 | 47.574
2 | 0.336 | 0.00669 | -0.03 | 50.271
2.5 | 0.391 | 0.00617 | -0.031 | 63.278
3 | 0.445 | 0.00634 | -0.032 | 70.182
3.5 | 0.498 | 0.00736 | -0.033 | 67.701
4 | 0.552 | 0.00763 | -0.034 | 72.3
4.5 | 0.604 | 0.00801 | -0.035 | 75.421
5 | 0.655 | 0.00801 | -0.036 | 81.72
5.5 | 0.702 | 0.00832 | -0.037 | 84.294
6 | 0.745 | 0.00857 | -0.038 | 86.968
6.5 | 0.784 | 0.00899 | -0.039 | 87.26
7 | 0.818 | 0.00931 | -0.04 | 87.883
7.5 | 0.846 | 0.00952 | -0.041 | 88.884
8 | 0.867 | 0.00998 | -0.043 | 86.955
8.5 | 0.882 | 0.01066 | -0.044 | 82.706
9 | 0.889 | 0.01118 | -0.045 | 79.501
9.5 | 0.889 | 0.01165 | -0.046 | 76.283
10 | 0.882 | 0.01245 | -0.047 | 70.814
10.5 | 0.745 | 0.04171 | -0.037 | 17.865
11 | 0.687 | 0.06657 | -0.027 | 10.325
11.5 | 0.666 | 0.07227 | -0.026 | 9.215
12 | 0.642 | 0.0781 | -0.026 | 8.223
12.5 | 0.619 | 0.07953 | -0.028 | 7.781
13 | 0.592 | 0.08273 | -0.029 | 7.158
13.5 | 0.567 | 0.0853 | -0.032 | 6.644
14 | 0.539 | 0.08859 | -0.033 | 6.088

## 98. Re 8M Mach 0.00 (2)
BIGFOIL.COM POLAR EXPORT
goe598
GOE 598 |  |  |  | Cl Max: | 1.4688 | at alpha= | 13.5 | deg
XFOIL ncrit=9 |  |  |  | L/D Max: | 111.974 | at alpha= | 6 | deg
Re: | 8000000 |  |  | Cd Min: | 0.1046 | at alpha= | 16 | deg
Mach: | 0 |  |  | Cl=0 at alpha= | -1.0695 | deg
|  |  |  | @ Cl=0.1, Cd= | 0.0052562
|  |  |  | @ Cl=0.4, Cd= | 0.0059304
|  |  |  | @ Cl=0.6, Cd= | 0.005882
alpha (deg) | Cl | Cd | Cm | Cl/Cd
-15.5 | -1.3689 | 0.04023 | -0.0344 | -34.0268
-15 | -1.3889 | 0.03348 | -0.0329 | -41.4845
-14.5 | -1.3638 | 0.03035 | -0.032 | -44.9357
-14 | -1.3314 | 0.02776 | -0.0312 | -47.9611
-13.5 | -1.293 | 0.02577 | -0.0305 | -50.1746
-13 | -1.2515 | 0.02403 | -0.03 | -52.0807
-12.5 | -1.2071 | 0.02261 | -0.0295 | -53.3879
-12 | -1.1617 | 0.02118 | -0.0291 | -54.8489
-11.5 | -1.1149 | 0.01986 | -0.0288 | -56.138
-11 | -1.0672 | 0.01855 | -0.0285 | -57.531
-10.5 | -1.0198 | 0.01696 | -0.0281 | -60.1297
-10 | -0.9714 | 0.01542 | -0.0278 | -62.9961
-9.5 | -0.9251 | 0.01296 | -0.0272 | -71.3812
-9 | -0.8773 | 0.01063 | -0.0266 | -82.5306
-8.5 | -0.8259 | 0.00925 | -0.0262 | -89.2865
-8 | -0.7731 | 0.00822 | -0.026 | -94.0511
-7.5 | -0.7194 | 0.00745 | -0.0258 | -96.5638
-7 | -0.6601 | 0.0069 | -0.027 | -95.6667
-6.5 | -0.602 | 0.00664 | -0.0277 | -90.6627
-6 | -0.5479 | 0.00631 | -0.0275 | -86.8304
-5.5 | -0.4947 | 0.00586 | -0.0269 | -84.4198
-5 | -0.4405 | 0.00562 | -0.0266 | -78.3808
-4.5 | -0.3862 | 0.00553 | -0.0263 | -69.8373
-4 | -0.3308 | 0.00543 | -0.0264 | -60.9208
-3.5 | -0.2746 | 0.0053 | -0.0265 | -51.8113
-3 | -0.2183 | 0.0052 | -0.0268 | -41.9808
-2.5 | -0.1618 | 0.00518 | -0.027 | -31.2355
-2 | -0.1055 | 0.00522 | -0.0272 | -20.2107
-1.5 | -0.0489 | 0.00522 | -0.0275 | -9.3678
-1 | 0.0079 | 0.00516 | -0.0277 | 1.531
-0.5 | 0.0645 | 0.00518 | -0.028 | 12.4517
0 | 0.1204 | 0.0053 | -0.0282 | 22.717
0.5 | 0.1762 | 0.00562 | -0.0285 | 31.3523
1.5 | 0.2872 | 0.00606 | -0.0291 | 47.3927
2 | 0.3426 | 0.00608 | -0.0294 | 56.3487
2.5 | 0.398 | 0.00593 | -0.0297 | 67.1164
3 | 0.4538 | 0.00594 | -0.0299 | 76.3973
3.5 | 0.5081 | 0.00566 | -0.0298 | 89.7703
4 | 0.5618 | 0.00562 | -0.0293 | 99.9644
4.5 | 0.6172 | 0.006 | -0.0293 | 102.8667
5 | 0.6726 | 0.00632 | -0.0294 | 106.4241
5.5 | 0.7281 | 0.00652 | -0.0295 | 111.6718
6 | 0.7827 | 0.00699 | -0.0294 | 111.9742
6.5 | 0.8365 | 0.0076 | -0.0292 | 110.0658
7 | 0.8892 | 0.00843 | -0.0288 | 105.4804
7.5 | 0.939 | 0.00987 | -0.0279 | 95.1368
8 | 0.9888 | 0.01122 | -0.0272 | 88.1283
8.5 | 1.0419 | 0.01162 | -0.0271 | 89.6644
9 | 1.0951 | 0.01195 | -0.027 | 91.6402
9.5 | 1.1479 | 0.01231 | -0.0269 | 93.2494
10 | 1.2005 | 0.01265 | -0.0267 | 94.9012
10.5 | 1.252 | 0.01314 | -0.0265 | 95.2816
11 | 1.3034 | 0.01359 | -0.0262 | 95.9088
11.5 | 1.3538 | 0.01415 | -0.0258 | 95.6749
12 | 1.4035 | 0.01476 | -0.0254 | 95.0881
12.5 | 1.4316 | 0.01901 | -0.0221 | 75.3077
13 | 1.4567 | 0.02308 | -0.0189 | 63.1153
13.5 | 1.4688 | 0.02824 | -0.0148 | 52.0113
14 | 1.4583 | 0.03476 | -0.0093 | 41.9534
14.5 | 1.4274 | 0.0405 | -0.003 | 35.2444
15 | 1.3801 | 0.0516 | -0.0059 | 26.7461
15.5 | 1.3256 | 0.07042 | -0.02 | 18.8242
16 | 1.2315 | 0.1046 | -0.0393 | 11.7734

## 99. Re 8M Mach 0.10 (1)
BIGFOIL.COM POLAR EXPORT
goe598
GOE 598 |  |  |  | Cl Max: | 0.883 | at alpha= | 9 | deg
JavaFoil+Calcfoil stall+Eppler ext transition |  |  |  | L/D Max: | 88.423 | at alpha= | 7.5 | deg
Re: | 8000000 |  |  | Cd Min: | 0.00501 | at alpha= | 0 | deg
Mach: | 0.1 |  |  | Cl=0 at alpha= | -1.0648 | deg
|  |  |  | @ Cl=0.1, Cd= | 0.0052832
|  |  |  | @ Cl=0.4, Cd= | 0.0063248
|  |  |  | @ Cl=0.6, Cd= | 0.08817
alpha (deg) | Cl | Cd | Cm | Cl/Cd
-14 | -0.442 | 0.10235 | 0.001 | -4.316
-13.5 | -0.467 | 0.09755 | 0 | -4.787
-13 | -0.491 | 0.0916 | 0 | -5.365
-12.5 | -0.514 | 0.08562 | 0 | -6.009
-12 | -0.535 | 0.08022 | -0.001 | -6.674
-11.5 | -0.553 | 0.075 | -0.001 | -7.378
-11 | -0.569 | 0.06944 | -0.002 | -8.189
-10.5 | -0.583 | 0.06183 | -0.003 | -9.425
-10 | -0.59 | 0.05662 | -0.003 | -10.427
-9.5 | -0.598 | 0.04845 | -0.004 | -12.334
-9 | -0.707 | 0.01048 | -0.007 | -67.417
-8.5 | -0.692 | 0.00844 | -0.008 | -82.028
-8 | -0.67 | 0.00823 | -0.009 | -81.394
-7.5 | -0.641 | 0.00872 | -0.01 | -73.531
-7 | -0.607 | 0.0075 | -0.011 | -80.876
-6.5 | -0.567 | 0.0072 | -0.012 | -78.812
-6 | -0.523 | 0.00704 | -0.013 | -74.303
-5.5 | -0.475 | 0.0077 | -0.014 | -61.632
-5 | -0.423 | 0.00681 | -0.015 | -62.126
-4.5 | -0.371 | 0.00667 | -0.016 | -55.629
-4 | -0.318 | 0.00668 | -0.017 | -47.608
-3.5 | -0.265 | 0.00636 | -0.018 | -41.644
-3 | -0.211 | 0.00652 | -0.019 | -32.324
-2.5 | -0.157 | 0.00644 | -0.02 | -24.298
-2 | -0.102 | 0.00639 | -0.021 | -15.96
-1.5 | -0.047 | 0.00625 | -0.022 | -7.58
-1 | 0.007 | 0.00622 | -0.023 | 1.197
-0.5 | 0.062 | 0.00586 | -0.024 | 10.622
0 | 0.118 | 0.00501 | -0.025 | 23.559
0.5 | 0.173 | 0.0054 | -0.027 | 32.1
1 | 0.228 | 0.00635 | -0.028 | 35.972
1.5 | 0.283 | 0.00587 | -0.029 | 48.302
2 | 0.338 | 0.00661 | -0.03 | 51.132
2.5 | 0.393 | 0.00619 | -0.031 | 63.459
3 | 0.447 | 0.00723 | -0.032 | 61.804
3.5 | 0.501 | 0.00739 | -0.033 | 67.777
4 | 0.554 | 0.00768 | -0.034 | 72.131
4.5 | 0.607 | 0.00804 | -0.035 | 75.539
5 | 0.658 | 0.00807 | -0.036 | 81.525
5.5 | 0.705 | 0.00836 | -0.037 | 84.271
6 | 0.748 | 0.00854 | -0.038 | 87.626
6.5 | 0.787 | 0.00906 | -0.039 | 86.798
7 | 0.82 | 0.0093 | -0.041 | 88.188
7.5 | 0.847 | 0.00958 | -0.042 | 88.423
8 | 0.867 | 0.01007 | -0.043 | 86.087
8.5 | 0.879 | 0.01077 | -0.044 | 81.598
9 | 0.883 | 0.01136 | -0.045 | 77.8
9.5 | 0.88 | 0.0118 | -0.046 | 74.548
10 | 0.855 | 0.01321 | -0.046 | 64.694
10.5 | 0.704 | 0.05512 | -0.032 | 12.779
11 | 0.669 | 0.06772 | -0.027 | 9.88
11.5 | 0.644 | 0.07404 | -0.026 | 8.697
12 | 0.617 | 0.07741 | -0.026 | 7.972
12.5 | 0.59 | 0.07908 | -0.029 | 7.455
13 | 0.562 | 0.08075 | -0.031 | 6.956
13.5 | 0.53 | 0.08432 | -0.033 | 6.29
14 | 0.499 | 0.08817 | -0.034 | 5.657

## 100. Re 8M Mach 0.10 (2)
BIGFOIL.COM POLAR EXPORT
goe598
GOE 598 |  |  |  | Cl Max: | 1.4136 | at alpha= | 12.5 | deg
XFOIL ncrit=9 |  |  |  | L/D Max: | 111.863 | at alpha= | 5.5 | deg
Re: | 8000000 |  |  | Cd Min: | 0.12082 | at alpha= | 15.5 | deg
Mach: | 0.1 |  |  | Cl=0 at alpha= | -99 | deg
|  |  |  | @ Cl=0.1, Cd= | 0.0053
|  |  |  | @ Cl=0.4, Cd= | 0.0059405
|  |  |  | @ Cl=0.6, Cd= | 0.0058839
alpha (deg) | Cl | Cd | Cm | Cl/Cd
0 | 0.1211 | 0.0053 | -0.0284 | 22.8491
0.5 | 0.1772 | 0.00562 | -0.0286 | 31.5302
1 | 0.233 | 0.00597 | -0.0289 | 39.0285
1.5 | 0.2888 | 0.00607 | -0.0292 | 47.5783
2 | 0.3445 | 0.00609 | -0.0295 | 56.5681
2.5 | 0.4002 | 0.00594 | -0.0298 | 67.3737
3 | 0.4563 | 0.00595 | -0.03 | 76.6891
3.5 | 0.511 | 0.00567 | -0.0299 | 90.1235
4 | 0.5651 | 0.00564 | -0.0294 | 100.195
4.5 | 0.6209 | 0.00603 | -0.0293 | 102.9685
5 | 0.6768 | 0.00633 | -0.0294 | 106.9194
5.5 | 0.7327 | 0.00655 | -0.0295 | 111.8626
6 | 0.7877 | 0.00706 | -0.0293 | 111.5722
6.5 | 0.8419 | 0.00772 | -0.029 | 109.0544
7 | 0.8947 | 0.00866 | -0.0284 | 103.3141
7.5 | 0.9421 | 0.01086 | -0.0269 | 86.7495
8 | 0.9959 | 0.01134 | -0.0267 | 87.8219
8.5 | 1.0497 | 0.01176 | -0.0265 | 89.2602
9 | 1.1037 | 0.01209 | -0.0263 | 91.2903
9.5 | 1.1573 | 0.01246 | -0.0261 | 92.8812
10 | 1.2106 | 0.01284 | -0.0258 | 94.2835
10.5 | 1.2629 | 0.0134 | -0.0253 | 94.2463
11 | 1.3149 | 0.01392 | -0.0249 | 94.4612
11.5 | 1.3643 | 0.01489 | -0.024 | 91.6253
12 | 1.3947 | 0.01906 | -0.0208 | 73.1742
12.5 | 1.4136 | 0.02445 | -0.0168 | 57.816
13 | 1.4069 | 0.03227 | -0.0113 | 43.5978
13.5 | 1.3683 | 0.04043 | -0.004 | 33.8437
14 | 1.3124 | 0.0511 | -0.0042 | 25.683
14.5 | 1.2823 | 0.0637 | -0.0134 | 20.1303
15 | 1.2246 | 0.0913 | -0.032 | 13.4129
15.5 | 1.1277 | 0.12082 | -0.0473 | 9.3337

## 101. Re 8M Mach 0.25 (1)
BIGFOIL.COM POLAR EXPORT
goe598
GOE 598 |  |  |  | Cl Max: | 0.855 | at alpha= | 8 | deg
JavaFoil+Calcfoil stall+Eppler ext transition |  |  |  | L/D Max: | 86.486 | at alpha= | 6 | deg
Re: | 8000000 |  |  | Cd Min: | 0.00494 | at alpha= | 0 | deg
Mach: | 0.25 |  |  | Cl=0 at alpha= | -1.0702 | deg
|  |  |  | @ Cl=0.1, Cd= | 0.0052495
|  |  |  | @ Cl=0.4, Cd= | 0.07563
|  |  |  | @ Cl=0.6, Cd= | 0.07563
alpha (deg) | Cl | Cd | Cm | Cl/Cd
-13.5 | -0.142 | 0.09548 | 0 | -1.485
-13 | -0.224 | 0.09216 | 0 | -2.436
-12.5 | -0.29 | 0.08876 | 0 | -3.264
-12 | -0.348 | 0.08467 | -0.001 | -4.112
-11.5 | -0.401 | 0.0801 | -0.001 | -5.003
-11 | -0.447 | 0.07561 | -0.002 | -5.91
-10.5 | -0.486 | 0.07029 | -0.002 | -6.909
-10 | -0.516 | 0.06501 | -0.003 | -7.932
-9.5 | -0.536 | 0.05979 | -0.003 | -8.969
-9 | -0.554 | 0.05125 | -0.005 | -10.818
-8.5 | -0.674 | 0.00895 | -0.008 | -75.277
-8 | -0.664 | 0.00852 | -0.009 | -77.915
-7.5 | -0.644 | 0.00787 | -0.01 | -81.799
-7 | -0.614 | 0.00762 | -0.011 | -80.611
-6.5 | -0.578 | 0.00724 | -0.012 | -79.757
-6 | -0.535 | 0.00705 | -0.013 | -75.829
-5.5 | -0.486 | 0.00773 | -0.014 | -62.853
-5 | -0.434 | 0.00672 | -0.015 | -64.593
-4.5 | -0.381 | 0.0066 | -0.017 | -57.645
-4 | -0.326 | 0.00667 | -0.018 | -48.97
-3.5 | -0.272 | 0.0063 | -0.019 | -43.097
-3 | -0.216 | 0.00648 | -0.02 | -33.412
-2.5 | -0.161 | 0.00639 | -0.021 | -25.173
-2 | -0.105 | 0.0063 | -0.022 | -16.64
-1.5 | -0.049 | 0.00623 | -0.023 | -7.812
-1 | 0.008 | 0.00584 | -0.024 | 1.309
-0.5 | 0.064 | 0.00578 | -0.025 | 11.073
0 | 0.121 | 0.00494 | -0.026 | 24.539
0.5 | 0.178 | 0.00537 | -0.027 | 33.136
1 | 0.235 | 0.00578 | -0.028 | 40.6
1.5 | 0.291 | 0.00558 | -0.029 | 52.15
2 | 0.347 | 0.00598 | -0.031 | 58.061
2.5 | 0.403 | 0.00676 | -0.032 | 59.65
3 | 0.459 | 0.00748 | -0.033 | 61.376
3.5 | 0.514 | 0.00743 | -0.034 | 69.261
4 | 0.569 | 0.00774 | -0.035 | 73.527
4.5 | 0.623 | 0.00813 | -0.036 | 76.62
5 | 0.675 | 0.00819 | -0.037 | 82.428
5.5 | 0.722 | 0.00852 | -0.038 | 84.738
6 | 0.764 | 0.00883 | -0.039 | 86.486
6.5 | 0.8 | 0.00928 | -0.041 | 86.185
7 | 0.828 | 0.00966 | -0.042 | 85.675
7.5 | 0.847 | 0.01006 | -0.043 | 84.141
8 | 0.855 | 0.01053 | -0.044 | 81.155
8.5 | 0.85 | 0.01139 | -0.045 | 74.678
9 | 0.816 | 0.01295 | -0.045 | 62.984
9.5 | 0.65 | 0.05727 | -0.026 | 11.344
10 | 0.611 | 0.06384 | -0.024 | 9.572
10.5 | 0.567 | 0.06629 | -0.026 | 8.551
11 | 0.514 | 0.06905 | -0.027 | 7.438
11.5 | 0.453 | 0.07264 | -0.028 | 6.231
12 | 0.388 | 0.07239 | -0.032 | 5.363
12.5 | 0.317 | 0.07299 | -0.035 | 4.337
13 | 0.234 | 0.07563 | -0.036 | 3.097

## 102. Re 8M Mach 0.25 (2)
BIGFOIL.COM POLAR EXPORT
goe598
GOE 598 |  |  |  | Cl Max: | 1.0815 | at alpha= | 8.5 | deg
XFOIL ncrit=9 |  |  |  | L/D Max: | 110.848 | at alpha= | 5.5 | deg
Re: | 8000000 |  |  | Cd Min: | 0.17113 | at alpha= | -13.5 | deg
Mach: | 0.25 |  |  | Cl=0 at alpha= | -1.0695 | deg
|  |  |  | @ Cl=0.1, Cd= | 0.0053217
|  |  |  | @ Cl=0.4, Cd= | 0.0060248
|  |  |  | @ Cl=0.6, Cd= | 0.0058729
alpha (deg) | Cl | Cd | Cm | Cl/Cd
-13.5 | -0.7014 | 0.17113 | 0.0448 | -4.0986
-13 | -0.6955 | 0.16101 | 0.041 | -4.3196
-11 | -0.6899 | 0.11989 | 0.0252 | -5.7544
-10.5 | -0.7195 | 0.10288 | 0.0174 | -6.9936
-10 | -0.7596 | 0.08499 | 0.0068 | -8.9375
-9.5 | -0.7869 | 0.07012 | -0.007 | -11.2222
-9 | -0.8006 | 0.04883 | -0.0289 | -16.3957
-8.5 | -0.8493 | 0.01767 | -0.0337 | -48.0645
-8 | -0.8112 | 0.01093 | -0.0318 | -74.2177
-7.5 | -0.7565 | 0.00892 | -0.0306 | -84.8094
-7 | -0.6931 | 0.00768 | -0.031 | -90.2474
-6.5 | -0.6319 | 0.00698 | -0.031 | -90.5301
-6 | -0.5746 | 0.00661 | -0.0301 | -86.9289
-5.5 | -0.5176 | 0.00618 | -0.0293 | -83.754
-5 | -0.4605 | 0.00578 | -0.0286 | -79.6713
-4 | -0.3447 | 0.00551 | -0.0279 | -62.559
-3.5 | -0.2859 | 0.00536 | -0.0279 | -53.3396
-3 | -0.227 | 0.00527 | -0.028 | -43.074
-2.5 | -0.1682 | 0.0052 | -0.0281 | -32.3462
-2 | -0.1095 | 0.00523 | -0.0283 | -20.9369
-1.5 | -0.0508 | 0.00523 | -0.0285 | -9.7132
-1 | 0.0082 | 0.00516 | -0.0287 | 1.5891
-0.5 | 0.0669 | 0.00519 | -0.029 | 12.8902
0.5 | 0.1825 | 0.00565 | -0.0294 | 32.3009
1 | 0.24 | 0.00603 | -0.0297 | 39.801
1.5 | 0.2975 | 0.00612 | -0.0299 | 48.6111
2 | 0.355 | 0.00615 | -0.0302 | 57.7236
2.5 | 0.4125 | 0.00599 | -0.0305 | 68.8648
3 | 0.4706 | 0.00598 | -0.0306 | 78.6957
3.5 | 0.5272 | 0.0057 | -0.0303 | 92.4912
4 | 0.5834 | 0.00575 | -0.0297 | 101.4609
4.5 | 0.6415 | 0.00618 | -0.0294 | 103.8026
5 | 0.7001 | 0.00643 | -0.0293 | 108.8802
5.5 | 0.7582 | 0.00684 | -0.029 | 110.848
6 | 0.8154 | 0.00754 | -0.0283 | 108.1432
6.5 | 0.8709 | 0.00863 | -0.0272 | 100.9154
7 | 0.9191 | 0.01151 | -0.025 | 79.8523
7.5 | 0.9753 | 0.01236 | -0.0241 | 78.9078
8 | 1.0304 | 0.01347 | -0.0229 | 76.4959
8.5 | 1.0815 | 0.01545 | -0.0212 | 70
9 | 1.0664 | 0.03159 | -0.0138 | 33.7575
9.5 | 1.0117 | 0.05191 | -0.0095 | 19.4895
10 | 0.969 | 0.06318 | -0.0096 | 15.3371
10.5 | 0.944 | 0.07716 | -0.0227 | 12.2343
11 | 0.9135 | 0.09848 | -0.0397 | 9.276
11.5 | 0.8836 | 0.11527 | -0.0487 | 7.6655

## 103. Re 8M Mach 0.50 (1)
BIGFOIL.COM POLAR EXPORT
goe598
GOE 598 |  |  |  | Cl Max: | 1.041 | at alpha= | 20 | deg
JavaFoil+Calcfoil stall+Eppler ext transition |  |  |  | L/D Max: | 85.078 | at alpha= | 5.5 | deg
Re: | 8000000 |  |  | Cd Min: | 0.00548 | at alpha= | 0.5 | deg
Mach: | 0.5 |  |  | Cl=0 at alpha= | -1.0714 | deg
|  |  |  | @ Cl=0.1, Cd= | 0.00581
|  |  |  | @ Cl=0.4, Cd= | 0.0061662
|  |  |  | @ Cl=0.6, Cd= | 0.008102
alpha (deg) | Cl | Cd | Cm | Cl/Cd
-20 | -0.943 | 0.15154 | 0.008 | -6.225
-19.5 | -0.918 | 0.14569 | 0.007 | -6.304
-19 | -0.895 | 0.14331 | 0.007 | -6.244
-18.5 | -0.871 | 0.13763 | 0.006 | -6.329
-18 | -0.847 | 0.13328 | 0.005 | -6.357
-17.5 | -0.823 | 0.12873 | 0.005 | -6.397
-17 | -0.799 | 0.12342 | 0.004 | -6.477
-16.5 | -0.776 | 0.12701 | 0.004 | -6.109
-16 | -0.752 | 0.11775 | 0.003 | -6.388
-15.5 | -0.728 | 0.11498 | 0.003 | -6.327
-15 | -0.703 | 0.11061 | 0.002 | -6.355
-14.5 | -0.678 | 0.10566 | 0.002 | -6.415
-14 | -0.653 | 0.10188 | 0.001 | -6.405
-13.5 | -0.628 | 0.10281 | 0.001 | -6.106
-13 | -0.605 | 0.09049 | 0 | -6.684
-12.5 | -0.58 | 0.08482 | -0.001 | -6.84
-12 | -0.556 | 0.07644 | -0.001 | -7.279
-11.5 | -0.533 | 0.06973 | -0.002 | -7.651
-11 | -0.509 | 0.06492 | -0.003 | -7.844
-10.5 | -0.489 | 0.0563 | -0.003 | -8.688
-10 | -0.473 | 0.04548 | -0.005 | -10.409
-9.5 | -0.495 | 0.01794 | -0.007 | -27.571
-9 | -0.491 | 0.01177 | -0.008 | -41.696
-8.5 | -0.463 | 0.01058 | -0.009 | -43.734
-8 | -0.351 | 0.05927 | -0.005 | -5.914
-7.5 | -0.325 | 0.05418 | -0.005 | -6.004
-7 | -0.3 | 0.05028 | -0.006 | -5.97
-6.5 | -0.575 | 0.00816 | -0.014 | -70.47
-6 | -0.57 | 0.0086 | -0.015 | -66.259
-5.5 | -0.53 | 0.00821 | -0.016 | -64.51
-5 | -0.477 | 0.00701 | -0.017 | -67.979
-4.5 | -0.42 | 0.00771 | -0.018 | -54.512
-4 | -0.362 | 0.00687 | -0.02 | -52.696
-3.5 | -0.302 | 0.00669 | -0.021 | -45.167
-3 | -0.241 | 0.00661 | -0.022 | -36.481
-2.5 | -0.179 | 0.00644 | -0.023 | -27.841
-2 | -0.117 | 0.00637 | -0.024 | -18.373
-1.5 | -0.054 | 0.00626 | -0.026 | -8.676
-1 | 0.009 | 0.0059 | -0.027 | 1.446
-0.5 | 0.072 | 0.00581 | -0.028 | 12.312
0 | 0.136 | 0.00581 | -0.029 | 23.343
0.5 | 0.199 | 0.00548 | -0.03 | 36.293
1 | 0.262 | 0.00587 | -0.032 | 44.709
1.5 | 0.325 | 0.00601 | -0.033 | 54.126
2 | 0.388 | 0.00613 | -0.034 | 63.355
2.5 | 0.451 | 0.00632 | -0.035 | 71.337
3 | 0.512 | 0.00778 | -0.037 | 65.835
3.5 | 0.574 | 0.00792 | -0.038 | 72.419
4 | 0.634 | 0.00834 | -0.039 | 75.99
4.5 | 0.693 | 0.00863 | -0.04 | 80.215
5 | 0.745 | 0.00877 | -0.042 | 85.022
5.5 | 0.785 | 0.00923 | -0.043 | 85.078
6 | 0.802 | 0.01003 | -0.044 | 79.938
6.5 | 0.756 | 0.01116 | -0.045 | 67.714
7 | 0.408 | 0.04616 | -0.025 | 8.834
7.5 | 0.432 | 0.05042 | -0.024 | 8.561
8 | 0.455 | 0.05581 | -0.023 | 8.159
8.5 | 0.48 | 0.06214 | -0.024 | 7.719
9 | 0.504 | 0.06639 | -0.024 | 7.596
9.5 | 0.529 | 0.06517 | -0.026 | 8.123
10 | 0.564 | 0.05775 | -0.035 | 9.773
10.5 | 0.581 | 0.06665 | -0.03 | 8.716
11 | 0.605 | 0.07308 | -0.031 | 8.275
11.5 | 0.628 | 0.08092 | -0.031 | 7.764
12 | 0.653 | 0.08631 | -0.032 | 7.565
12.5 | 0.677 | 0.09038 | -0.032 | 7.486
13 | 0.701 | 0.09416 | -0.033 | 7.44
13.5 | 0.724 | 0.09855 | -0.034 | 7.351
14 | 0.749 | 0.09732 | -0.035 | 7.691
14.5 | 0.778 | 0.09815 | -0.039 | 7.928
15 | 0.805 | 0.09971 | -0.042 | 8.077
15.5 | 0.831 | 0.10329 | -0.043 | 8.05
16 | 0.858 | 0.10629 | -0.045 | 8.07
16.5 | 0.882 | 0.11125 | -0.046 | 7.925
17 | 0.905 | 0.11817 | -0.047 | 7.659
17.5 | 0.924 | 0.12858 | -0.046 | 7.186
18 | 0.944 | 0.12749 | -0.046 | 7.402
18.5 | 0.97 | 0.13051 | -0.048 | 7.433
19 | 0.997 | 0.13297 | -0.05 | 7.496
19.5 | 1.017 | 0.14406 | -0.05 | 7.057
20 | 1.041 | 0.14914 | -0.051 | 6.977

## 104. Re 8M Mach 0.50 (2)
BIGFOIL.COM POLAR EXPORT
goe598
GOE 598 |  |  |  | Cl Max: | 1.1259 | at alpha= | 20 | deg
XFOIL ncrit=9 |  |  |  | L/D Max: | 103.447 | at alpha= | 4 | deg
Re: | 8000000 |  |  | Cd Min: | 0.31133 | at alpha= | 20 | deg
Mach: | 0.5 |  |  | Cl=0 at alpha= | -1.0686 | deg
|  |  |  | @ Cl=0.1, Cd= | 0.0053115
|  |  |  | @ Cl=0.4, Cd= | 0.0063979
|  |  |  | @ Cl=0.6, Cd= | 0.0060305
alpha (deg) | Cl | Cd | Cm | Cl/Cd
-10.5 | -0.6482 | 0.12795 | 0.0268 | -5.066
-10 | -0.6377 | 0.11993 | 0.0234 | -5.3173
-9.5 | -0.6297 | 0.1114 | 0.0198 | -5.6526
-9 | -0.6243 | 0.10245 | 0.0158 | -6.0937
-8.5 | -0.6212 | 0.09322 | 0.0114 | -6.6638
-8 | -0.6204 | 0.08373 | 0.0062 | -7.4095
-7.5 | -0.6223 | 0.07392 | -0.0001 | -8.4186
-7 | -0.6244 | 0.06299 | -0.0119 | -9.9127
-6.5 | -0.6104 | 0.04904 | -0.0289 | -12.447
-6 | -0.5866 | 0.03465 | -0.0399 | -16.9293
-5.5 | -0.565 | 0.02167 | -0.0413 | -26.0729
-5 | -0.5309 | 0.01058 | -0.0389 | -50.1796
-4.5 | -0.4706 | 0.00673 | -0.036 | -69.9257
-4 | -0.4003 | 0.006 | -0.0344 | -66.7167
-3.5 | -0.3303 | 0.00568 | -0.0334 | -58.1514
-3 | -0.2612 | 0.00548 | -0.0328 | -47.6642
-2.5 | -0.1929 | 0.00535 | -0.0324 | -36.0561
-2 | -0.1251 | 0.00528 | -0.0323 | -23.6932
-1.5 | -0.0579 | 0.00526 | -0.0323 | -11.0076
-1 | 0.0092 | 0.00518 | -0.0324 | 1.7761
-0.5 | 0.0758 | 0.0052 | -0.0326 | 14.5769
0 | 0.1409 | 0.0055 | -0.0327 | 25.6182
0.5 | 0.206 | 0.00574 | -0.0329 | 35.8885
1 | 0.2705 | 0.00627 | -0.033 | 43.1419
1.5 | 0.3363 | 0.00632 | -0.0331 | 53.212
2 | 0.4017 | 0.0064 | -0.0332 | 62.7656
2.5 | 0.4675 | 0.00618 | -0.0332 | 75.6472
3 | 0.5345 | 0.00615 | -0.0328 | 86.9106
3.5 | 0.6003 | 0.00603 | -0.0317 | 99.5522
4 | 0.6662 | 0.00644 | -0.0298 | 103.4472
4.5 | 0.731 | 0.00793 | -0.0274 | 92.1816
5 | 0.7848 | 0.01241 | -0.0228 | 63.2393
5.5 | 0.8285 | 0.01964 | -0.0178 | 42.1843
6 | 0.8613 | 0.02735 | -0.0135 | 31.4918
6.5 | 0.8724 | 0.03765 | -0.0104 | 23.1713
7 | 0.8689 | 0.04797 | -0.0097 | 18.1134
7.5 | 0.8464 | 0.05787 | -0.0116 | 14.6259
8 | 0.8294 | 0.07246 | -0.0274 | 11.4463
8.5 | 0.8195 | 0.08537 | -0.037 | 9.5994
9 | 0.811 | 0.09705 | -0.0434 | 8.3565
9.5 | 0.8053 | 0.10833 | -0.0489 | 7.4338
10 | 0.8027 | 0.11929 | -0.0537 | 6.729
10.5 | 0.8032 | 0.13006 | -0.0583 | 6.1756
11 | 0.8068 | 0.14052 | -0.0626 | 5.7415
11.5 | 0.8132 | 0.15073 | -0.0669 | 5.3951
12 | 0.8224 | 0.1607 | -0.0712 | 5.1176
12.5 | 0.8334 | 0.17055 | -0.0756 | 4.8865
13 | 0.8449 | 0.1805 | -0.0801 | 4.6809
13.5 | 0.8606 | 0.18988 | -0.0845 | 4.5323
14 | 0.8776 | 0.19925 | -0.0891 | 4.4045
14.5 | 0.8956 | 0.20849 | -0.0937 | 4.2956
15 | 0.9143 | 0.21769 | -0.0984 | 4.2
15.5 | 0.9355 | 0.22693 | -0.1031 | 4.1224
16 | 0.9561 | 0.23525 | -0.1079 | 4.0642
16.5 | 0.9765 | 0.24368 | -0.1129 | 4.0073
17 | 0.9973 | 0.25435 | -0.1183 | 3.921
17.5 | 1.0184 | 0.2641 | -0.1237 | 3.8561
18 | 1.0398 | 0.27368 | -0.1292 | 3.7993
18.5 | 1.0604 | 0.28318 | -0.1347 | 3.7446
19 | 1.0821 | 0.29259 | -0.1403 | 3.6983
19.5 | 1.104 | 0.30198 | -0.1459 | 3.6559
20 | 1.1259 | 0.31133 | -0.1515 | 3.6164

## 105. Re 10M Mach 0.00 (1)
BIGFOIL.COM POLAR EXPORT
goe598
GOE 598 |  |  |  | Cl Max: | 0.889 | at alpha= | 9 | deg
JavaFoil+Calcfoil stall+Eppler ext transition |  |  |  | L/D Max: | 90.698 | at alpha= | 7.5 | deg
Re: | 10000000 |  |  | Cd Min: | 0.00548 | at alpha= | 0 | deg
Mach: | 0 |  |  | Cl=0 at alpha= | -1.0648 | deg
|  |  |  | @ Cl=0.1, Cd= | 0.0055882
|  |  |  | @ Cl=0.4, Cd= | 0.006295
|  |  |  | @ Cl=0.6, Cd= | 0.08579
alpha (deg) | Cl | Cd | Cm | Cl/Cd
-14 | -0.476 | 0.10071 | 0.001 | -4.729
-13.5 | -0.498 | 0.09398 | 0 | -5.302
-13 | -0.519 | 0.08922 | 0 | -5.821
-12.5 | -0.539 | 0.08388 | 0 | -6.424
-12 | -0.556 | 0.07836 | -0.001 | -7.096
-11.5 | -0.574 | 0.07108 | -0.001 | -8.075
-11 | -0.586 | 0.06667 | -0.002 | -8.785
-10.5 | -0.596 | 0.05948 | -0.003 | -10.024
-10 | -0.601 | 0.05393 | -0.003 | -11.144
-9.5 | -0.674 | 0.01789 | -0.006 | -37.658
-9 | -0.711 | 0.00867 | -0.007 | -82.024
-8.5 | -0.694 | 0.00929 | -0.008 | -74.626
-8 | -0.67 | 0.00792 | -0.009 | -84.622
-7.5 | -0.64 | 0.00871 | -0.01 | -73.537
-7 | -0.605 | 0.00734 | -0.011 | -82.486
-6.5 | -0.565 | 0.00703 | -0.012 | -80.434
-6 | -0.521 | 0.00685 | -0.013 | -76.056
-5.5 | -0.473 | 0.0075 | -0.014 | -62.986
-5 | -0.421 | 0.00684 | -0.015 | -61.615
-4.5 | -0.369 | 0.00671 | -0.016 | -55.082
-4 | -0.317 | 0.00656 | -0.017 | -48.269
-3.5 | -0.263 | 0.00645 | -0.018 | -40.838
-3 | -0.21 | 0.00635 | -0.019 | -33.03
-2.5 | -0.156 | 0.00627 | -0.02 | -24.846
-2 | -0.102 | 0.0062 | -0.021 | -16.381
-1.5 | -0.047 | 0.0061 | -0.022 | -7.727
-1 | 0.007 | 0.00605 | -0.023 | 1.224
-0.5 | 0.062 | 0.00583 | -0.024 | 10.626
0 | 0.117 | 0.00548 | -0.025 | 21.441
0.5 | 0.172 | 0.00572 | -0.026 | 30.127
1 | 0.227 | 0.00627 | -0.027 | 36.244
1.5 | 0.282 | 0.00668 | -0.029 | 42.201
2 | 0.336 | 0.00599 | -0.03 | 56.126
2.5 | 0.391 | 0.00614 | -0.031 | 63.65
3 | 0.445 | 0.00707 | -0.032 | 62.946
3.5 | 0.498 | 0.00723 | -0.033 | 68.899
4 | 0.552 | 0.0075 | -0.034 | 73.525
4.5 | 0.604 | 0.00787 | -0.035 | 76.811
5 | 0.655 | 0.00805 | -0.036 | 81.308
5.5 | 0.702 | 0.00825 | -0.037 | 85.003
6 | 0.745 | 0.00854 | -0.038 | 87.226
6.5 | 0.784 | 0.00875 | -0.039 | 89.593
7 | 0.818 | 0.00903 | -0.04 | 90.625
7.5 | 0.846 | 0.00933 | -0.041 | 90.698
8 | 0.867 | 0.00988 | -0.043 | 87.793
8.5 | 0.882 | 0.01018 | -0.044 | 86.64
9 | 0.889 | 0.0107 | -0.045 | 83.105
9.5 | 0.889 | 0.01138 | -0.046 | 78.074
10 | 0.882 | 0.01209 | -0.047 | 72.926
10.5 | 0.845 | 0.01397 | -0.047 | 60.516
11 | 0.702 | 0.05743 | -0.033 | 12.227
11.5 | 0.667 | 0.07148 | -0.027 | 9.331
12 | 0.643 | 0.07657 | -0.027 | 8.396
12.5 | 0.621 | 0.07739 | -0.03 | 8.024
13 | 0.597 | 0.07933 | -0.032 | 7.519
13.5 | 0.569 | 0.08189 | -0.033 | 6.952
14 | 0.541 | 0.08579 | -0.034 | 6.308

## 106. Re 10M Mach 0.00 (2)
BIGFOIL.COM POLAR EXPORT
goe598
GOE 598 |  |  |  | Cl Max: | 1.361 | at alpha= | 11.5 | deg
XFOIL ncrit=9 |  |  |  | L/D Max: | 117.079 | at alpha= | 5.5 | deg
Re: | 10000000 |  |  | Cd Min: | 0.04183 | at alpha= | -17 | deg
Mach: | 0 |  |  | Cl=0 at alpha= | -1.0678 | deg
|  |  |  | @ Cl=0.1, Cd= | 0.0053349
|  |  |  | @ Cl=0.4, Cd= | 0.0058619
|  |  |  | @ Cl=0.6, Cd= | 0.0057133
alpha (deg) | Cl | Cd | Cm | Cl/Cd
-17 | -1.4842 | 0.04183 | -0.0342 | -35.4817
-16.5 | -1.5232 | 0.03366 | -0.0352 | -45.2525
-16 | -1.5102 | 0.0299 | -0.0335 | -50.5084
-15.5 | -1.4839 | 0.02703 | -0.0322 | -54.8983
-15 | -1.4502 | 0.02472 | -0.0311 | -58.665
-14.5 | -1.4117 | 0.02281 | -0.0303 | -61.8895
-14 | -1.3699 | 0.02116 | -0.0295 | -64.7401
-13.5 | -1.3257 | 0.01972 | -0.029 | -67.2262
-13 | -1.2796 | 0.01846 | -0.0285 | -69.3174
-12.5 | -1.2317 | 0.01741 | -0.0281 | -70.7467
-12 | -1.1833 | 0.01632 | -0.0278 | -72.5061
-11.5 | -1.1335 | 0.0154 | -0.0275 | -73.6039
-11 | -1.0832 | 0.01447 | -0.0273 | -74.8583
-10.5 | -1.033 | 0.01337 | -0.027 | -77.2625
-10 | -0.9823 | 0.01225 | -0.0268 | -80.1878
-9.5 | -0.9304 | 0.01134 | -0.0266 | -82.0459
-9 | -0.8782 | 0.0104 | -0.0265 | -84.4423
-8.5 | -0.8256 | 0.00943 | -0.0263 | -87.5504
-8 | -0.7734 | 0.00818 | -0.026 | -94.5477
-7.5 | -0.7156 | 0.00728 | -0.0268 | -98.2967
-7 | -0.6594 | 0.00656 | -0.0272 | -100.5183
-6.5 | -0.606 | 0.0063 | -0.0268 | -96.1905
-5.5 | -0.4977 | 0.00574 | -0.0262 | -86.7073
-5 | -0.4433 | 0.00553 | -0.026 | -80.1627
-4 | -0.3317 | 0.00532 | -0.0262 | -62.3496
-3.5 | -0.2754 | 0.00518 | -0.0265 | -53.166
-3 | -0.2189 | 0.00512 | -0.0267 | -42.7539
-2.5 | -0.1625 | 0.00509 | -0.0269 | -31.9253
-2 | -0.1059 | 0.0051 | -0.0272 | -20.7647
-1.5 | -0.0491 | 0.00507 | -0.0275 | -9.6844
-1 | 0.0077 | 0.00503 | -0.0277 | 1.5308
0 | 0.1197 | 0.0054 | -0.0283 | 22.1667
0.5 | 0.176 | 0.00556 | -0.0285 | 31.6547
1 | 0.2315 | 0.00599 | -0.0288 | 38.6477
1.5 | 0.2875 | 0.00599 | -0.0291 | 47.9967
2 | 0.3432 | 0.00612 | -0.0293 | 56.0784
2.5 | 0.3988 | 0.00586 | -0.0297 | 68.0546
3 | 0.4548 | 0.00595 | -0.0299 | 76.437
3.5 | 0.5105 | 0.0058 | -0.0302 | 88.0172
4 | 0.5644 | 0.00558 | -0.03 | 101.147
5 | 0.6739 | 0.00599 | -0.0297 | 112.5042
5.5 | 0.7294 | 0.00623 | -0.0298 | 117.0787
6 | 0.7837 | 0.00682 | -0.0296 | 114.912
6.5 | 0.8372 | 0.00755 | -0.0293 | 110.8874
7 | 0.888 | 0.00885 | -0.0285 | 100.339
7.5 | 0.9418 | 0.00929 | -0.0284 | 101.3778
8 | 0.9952 | 0.00978 | -0.0283 | 101.7587
8.5 | 1.0485 | 0.0102 | -0.0282 | 102.7941
9 | 1.1019 | 0.01054 | -0.0281 | 104.5446
9.5 | 1.1549 | 0.01092 | -0.028 | 105.7601
10 | 1.2075 | 0.01132 | -0.0278 | 106.6696
10.5 | 1.2592 | 0.01185 | -0.0276 | 106.2616
11 | 1.3106 | 0.01236 | -0.0273 | 106.0356
11.5 | 1.361 | 0.01297 | -0.0269 | 104.9345

## 107. Re 10M Mach 0.10 (1)
BIGFOIL.COM POLAR EXPORT
goe598
GOE 598 |  |  |  | Cl Max: | 0.883 | at alpha= | 9 | deg
JavaFoil+Calcfoil stall+Eppler ext transition |  |  |  | L/D Max: | 91.278 | at alpha= | 7.5 | deg
Re: | 10000000 |  |  | Cd Min: | 0.00547 | at alpha= | 0 | deg
Mach: | 0.1 |  |  | Cl=0 at alpha= | -1.0648 | deg
|  |  |  | @ Cl=0.1, Cd= | 0.0055954
|  |  |  | @ Cl=0.4, Cd= | 0.0062906
|  |  |  | @ Cl=0.6, Cd= | 0.08475
alpha (deg) | Cl | Cd | Cm | Cl/Cd
-14 | -0.442 | 0.10056 | 0.001 | -4.394
-13.5 | -0.467 | 0.09555 | 0 | -4.888
-13 | -0.491 | 0.09028 | 0 | -5.444
-12.5 | -0.515 | 0.08502 | 0 | -6.053
-12 | -0.535 | 0.07918 | -0.001 | -6.762
-11.5 | -0.553 | 0.07399 | -0.001 | -7.479
-11 | -0.572 | 0.06669 | -0.002 | -8.571
-10.5 | -0.584 | 0.06101 | -0.003 | -9.572
-10 | -0.59 | 0.05601 | -0.003 | -10.541
-9.5 | -0.639 | 0.02805 | -0.005 | -22.765
-9 | -0.707 | 0.00881 | -0.007 | -80.218
-8.5 | -0.692 | 0.00944 | -0.008 | -73.309
-8 | -0.67 | 0.00795 | -0.009 | -84.246
-7.5 | -0.641 | 0.00876 | -0.01 | -73.175
-7 | -0.607 | 0.0082 | -0.011 | -73.961
-6.5 | -0.567 | 0.00707 | -0.012 | -80.211
-6 | -0.523 | 0.0069 | -0.013 | -75.878
-5.5 | -0.475 | 0.00744 | -0.014 | -63.838
-5 | -0.423 | 0.00678 | -0.015 | -62.427
-4.5 | -0.371 | 0.00672 | -0.016 | -55.246
-4 | -0.318 | 0.00654 | -0.017 | -48.669
-3.5 | -0.265 | 0.00645 | -0.018 | -41.069
-3 | -0.211 | 0.00638 | -0.019 | -33.058
-2.5 | -0.157 | 0.0063 | -0.02 | -24.841
-2 | -0.102 | 0.00625 | -0.021 | -16.322
-1.5 | -0.047 | 0.0061 | -0.022 | -7.762
-1 | 0.007 | 0.00608 | -0.023 | 1.224
-0.5 | 0.062 | 0.00586 | -0.024 | 10.633
0 | 0.118 | 0.00547 | -0.025 | 21.584
0.5 | 0.173 | 0.00575 | -0.027 | 30.138
1 | 0.228 | 0.0063 | -0.028 | 36.238
1.5 | 0.283 | 0.00667 | -0.029 | 42.455
2 | 0.338 | 0.00598 | -0.03 | 56.564
2.5 | 0.393 | 0.00617 | -0.031 | 63.644
3 | 0.447 | 0.0071 | -0.032 | 62.936
3.5 | 0.501 | 0.00725 | -0.033 | 69.04
4 | 0.554 | 0.00753 | -0.034 | 73.609
4.5 | 0.607 | 0.00789 | -0.035 | 77.002
5 | 0.658 | 0.00811 | -0.036 | 81.126
5.5 | 0.705 | 0.00833 | -0.037 | 84.564
6 | 0.748 | 0.00858 | -0.038 | 87.132
6.5 | 0.787 | 0.0088 | -0.039 | 89.353
7 | 0.82 | 0.00911 | -0.041 | 90.033
7.5 | 0.847 | 0.00928 | -0.042 | 91.278
8 | 0.867 | 0.00989 | -0.043 | 87.678
8.5 | 0.879 | 0.01028 | -0.044 | 85.477
9 | 0.883 | 0.01088 | -0.045 | 81.227
9.5 | 0.88 | 0.01155 | -0.046 | 76.216
10 | 0.869 | 0.01233 | -0.047 | 70.489
10.5 | 0.758 | 0.03035 | -0.041 | 24.993
11 | 0.67 | 0.06654 | -0.027 | 10.068
11.5 | 0.645 | 0.07261 | -0.026 | 8.876
12 | 0.618 | 0.07663 | -0.027 | 8.065
12.5 | 0.592 | 0.07674 | -0.031 | 7.721
13 | 0.564 | 0.07857 | -0.033 | 7.173
13.5 | 0.533 | 0.08193 | -0.034 | 6.5
14 | 0.501 | 0.08475 | -0.035 | 5.906

## 108. Re 10M Mach 0.10 (2)
BIGFOIL.COM POLAR EXPORT
goe598
GOE 598 |  |  |  | Cl Max: | 1.3578 | at alpha= | 12 | deg
XFOIL ncrit=9 |  |  |  | L/D Max: | 116.879 | at alpha= | 5.5 | deg
Re: | 10000000 |  |  | Cd Min: | 0.13972 | at alpha= | 15.5 | deg
Mach: | 0.1 |  |  | Cl=0 at alpha= | -1.0674 | deg
|  |  |  | @ Cl=0.1, Cd= | 0.0053211
|  |  |  | @ Cl=0.4, Cd= | 0.0058747
|  |  |  | @ Cl=0.6, Cd= | 0.0057071
alpha (deg) | Cl | Cd | Cm | Cl/Cd
-15.5 | -1.3542 | 0.04467 | -0.033 | -30.3156
-15 | -1.4079 | 0.03369 | -0.0358 | -41.7898
-14.5 | -1.3942 | 0.0289 | -0.0345 | -48.2422
-14 | -1.3646 | 0.02555 | -0.0333 | -53.409
-13.5 | -1.3266 | 0.02308 | -0.0322 | -57.4783
-13 | -1.2839 | 0.02109 | -0.0314 | -60.8772
-12.5 | -1.2377 | 0.01955 | -0.0307 | -63.3095
-12 | -1.1901 | 0.01811 | -0.0301 | -65.7151
-11.5 | -1.1407 | 0.01692 | -0.0296 | -67.4173
-11 | -1.0904 | 0.01578 | -0.0291 | -69.1001
-10.5 | -1.0402 | 0.01445 | -0.0287 | -71.9862
-10 | -0.9894 | 0.01316 | -0.0282 | -75.1824
-9.5 | -0.9372 | 0.01209 | -0.0279 | -77.5186
-9 | -0.8847 | 0.01099 | -0.0276 | -80.5005
-8.5 | -0.8318 | 0.00988 | -0.0273 | -84.1903
-8 | -0.7793 | 0.0085 | -0.0268 | -91.6824
-7.5 | -0.7211 | 0.00745 | -0.0275 | -96.7919
-7 | -0.6645 | 0.00663 | -0.0277 | -100.2262
-5.5 | -0.5012 | 0.00578 | -0.0266 | -86.7128
-5 | -0.4463 | 0.00555 | -0.0263 | -80.4144
-4 | -0.3338 | 0.00533 | -0.0265 | -62.6266
-3.5 | -0.2771 | 0.00519 | -0.0267 | -53.3911
-3 | -0.2203 | 0.00513 | -0.0269 | -42.9435
-2.5 | -0.1634 | 0.00509 | -0.0271 | -32.1022
-2 | -0.1065 | 0.0051 | -0.0274 | -20.8824
-1.5 | -0.0494 | 0.00507 | -0.0276 | -9.7436
-1 | 0.0077 | 0.00503 | -0.0279 | 1.5308
-0.5 | 0.0642 | 0.00521 | -0.0281 | 12.3225
0.5 | 0.177 | 0.00556 | -0.0287 | 31.8345
1 | 0.2328 | 0.006 | -0.0289 | 38.8
1.5 | 0.2891 | 0.006 | -0.0292 | 48.1833
2 | 0.3451 | 0.00613 | -0.0295 | 56.2969
2.5 | 0.401 | 0.00587 | -0.0299 | 68.3135
3 | 0.4574 | 0.00596 | -0.0301 | 76.745
3.5 | 0.5135 | 0.0058 | -0.0303 | 88.5345
4 | 0.5677 | 0.0056 | -0.03 | 101.375
4.5 | 0.622 | 0.00578 | -0.0295 | 107.6125
5 | 0.6781 | 0.00601 | -0.0297 | 112.8286
5.5 | 0.734 | 0.00628 | -0.0297 | 116.879
6 | 0.7887 | 0.0069 | -0.0294 | 114.3043
6.5 | 0.8423 | 0.00772 | -0.029 | 109.1062
7 | 0.8939 | 0.00897 | -0.0282 | 99.6544
7.5 | 0.9482 | 0.00943 | -0.028 | 100.5514
8 | 1.0022 | 0.00993 | -0.0278 | 100.9265
8.5 | 1.0563 | 0.01035 | -0.0276 | 102.058
9 | 1.1105 | 0.0107 | -0.0274 | 103.785
9.5 | 1.1643 | 0.0111 | -0.0272 | 104.8919
10 | 1.2177 | 0.01154 | -0.0269 | 105.5199
10.5 | 1.2701 | 0.01212 | -0.0264 | 104.7937
11 | 1.3221 | 0.01271 | -0.0259 | 104.0205
11.5 | 1.349 | 0.01791 | -0.022 | 75.321
12 | 1.3578 | 0.02541 | -0.017 | 53.4357
12.5 | 1.3281 | 0.03688 | -0.0103 | 36.0114
13 | 1.2431 | 0.04992 | -0.0033 | 24.9018
13.5 | 1.2131 | 0.05987 | -0.0087 | 20.2622
14 | 1.1862 | 0.07507 | -0.0221 | 15.8013
14.5 | 1.1665 | 0.09457 | -0.0336 | 12.3348
15 | 1.115 | 0.11553 | -0.0451 | 9.6512
15.5 | 1.0499 | 0.13972 | -0.0579 | 7.5143

## 109. Re 10M Mach 0.25 (1)
BIGFOIL.COM POLAR EXPORT
goe598
GOE 598 |  |  |  | Cl Max: | 0.855 | at alpha= | 8 | deg
JavaFoil+Calcfoil stall+Eppler ext transition |  |  |  | L/D Max: | 88.997 | at alpha= | 6.5 | deg
Re: | 10000000 |  |  | Cd Min: | 0.00571 | at alpha= | 0.5 | deg
Mach: | 0.25 |  |  | Cl=0 at alpha= | -1.0702 | deg
|  |  |  | @ Cl=0.1, Cd= | 0.00576
|  |  |  | @ Cl=0.4, Cd= | 0.07302
|  |  |  | @ Cl=0.6, Cd= | 0.07302
alpha (deg) | Cl | Cd | Cm | Cl/Cd
-13.5 | -0.142 | 0.09474 | 0 | -1.496
-13 | -0.224 | 0.09186 | 0 | -2.444
-12.5 | -0.29 | 0.08759 | 0 | -3.308
-12 | -0.348 | 0.08315 | -0.001 | -4.188
-11.5 | -0.401 | 0.07946 | -0.001 | -5.044
-11 | -0.447 | 0.07546 | -0.002 | -5.923
-10.5 | -0.486 | 0.06923 | -0.002 | -7.016
-10 | -0.516 | 0.064 | -0.003 | -8.058
-9.5 | -0.541 | 0.05671 | -0.004 | -9.54
-9 | -0.557 | 0.04895 | -0.005 | -11.385
-8.5 | -0.674 | 0.00872 | -0.008 | -77.299
-8 | -0.664 | 0.00969 | -0.009 | -68.487
-7.5 | -0.644 | 0.00768 | -0.01 | -83.812
-7 | -0.614 | 0.00747 | -0.011 | -82.29
-6.5 | -0.578 | 0.00708 | -0.012 | -81.564
-6 | -0.535 | 0.00689 | -0.013 | -77.686
-5.5 | -0.486 | 0.00751 | -0.014 | -64.747
-5 | -0.434 | 0.00679 | -0.015 | -63.953
-4.5 | -0.381 | 0.00668 | -0.017 | -56.988
-4 | -0.326 | 0.00651 | -0.018 | -50.182
-3.5 | -0.272 | 0.00643 | -0.019 | -42.276
-3 | -0.216 | 0.00632 | -0.02 | -34.242
-2.5 | -0.161 | 0.00623 | -0.021 | -25.798
-2 | -0.105 | 0.00617 | -0.022 | -16.98
-1.5 | -0.049 | 0.00607 | -0.023 | -8.021
-1 | 0.008 | 0.00604 | -0.024 | 1.265
-0.5 | 0.064 | 0.00576 | -0.025 | 11.115
0 | 0.121 | 0.00576 | -0.026 | 21.061
0.5 | 0.178 | 0.00571 | -0.027 | 31.166
1 | 0.235 | 0.00624 | -0.028 | 37.587
1.5 | 0.291 | 0.00641 | -0.029 | 45.419
2 | 0.347 | 0.00595 | -0.031 | 58.4
2.5 | 0.403 | 0.00608 | -0.032 | 66.376
3 | 0.459 | 0.00713 | -0.033 | 64.357
3.5 | 0.514 | 0.00728 | -0.034 | 70.658
4 | 0.569 | 0.00757 | -0.035 | 75.149
4.5 | 0.623 | 0.00797 | -0.036 | 78.22
5 | 0.675 | 0.00814 | -0.037 | 82.851
5.5 | 0.722 | 0.00839 | -0.038 | 86.023
6 | 0.764 | 0.00862 | -0.039 | 88.577
6.5 | 0.8 | 0.00899 | -0.041 | 88.997
7 | 0.828 | 0.00936 | -0.042 | 88.475
7.5 | 0.847 | 0.00974 | -0.043 | 86.918
8 | 0.855 | 0.01026 | -0.044 | 83.335
8.5 | 0.85 | 0.01088 | -0.045 | 78.149
9 | 0.822 | 0.01206 | -0.046 | 68.204
9.5 | 0.664 | 0.04943 | -0.032 | 13.436
10 | 0.612 | 0.0622 | -0.025 | 9.841
10.5 | 0.568 | 0.06486 | -0.027 | 8.752
11 | 0.514 | 0.0684 | -0.028 | 7.514
11.5 | 0.455 | 0.07054 | -0.03 | 6.447
12 | 0.39 | 0.07002 | -0.033 | 5.567
12.5 | 0.318 | 0.07021 | -0.036 | 4.532
13 | 0.235 | 0.07302 | -0.037 | 3.222

## 110. Re 10M Mach 0.25 (2)
BIGFOIL.COM POLAR EXPORT
goe598
GOE 598 |  |  |  | Cl Max: | 1.1425 | at alpha= | 9 | deg
XFOIL ncrit=9 |  |  |  | L/D Max: | 114.902 | at alpha= | 5.5 | deg
Re: | 10000000 |  |  | Cd Min: | 0.18497 | at alpha= | 14 | deg
Mach: | 0.25 |  |  | Cl=0 at alpha= | -99 | deg
|  |  |  | @ Cl=0.1, Cd= | 0.00542
|  |  |  | @ Cl=0.4, Cd= | 0.0059699
|  |  |  | @ Cl=0.6, Cd= | 0.0057396
alpha (deg) | Cl | Cd | Cm | Cl/Cd
0 | 0.1239 | 0.00542 | -0.0292 | 22.8598
1 | 0.2397 | 0.00602 | -0.0297 | 39.8173
1.5 | 0.2978 | 0.00604 | -0.03 | 49.3046
2 | 0.3556 | 0.00617 | -0.0302 | 57.6337
2.5 | 0.4133 | 0.00591 | -0.0305 | 69.9323
3.5 | 0.5298 | 0.00582 | -0.0308 | 91.0309
4 | 0.5859 | 0.0057 | -0.0303 | 102.7895
4.5 | 0.6428 | 0.00586 | -0.0297 | 109.6928
5 | 0.7015 | 0.00611 | -0.0296 | 114.8118
5.5 | 0.7595 | 0.00661 | -0.0291 | 114.9017
6 | 0.8163 | 0.00743 | -0.0284 | 109.8654
6.5 | 0.8691 | 0.00917 | -0.0269 | 94.7764
7 | 0.9252 | 0.0101 | -0.026 | 91.604
7.5 | 0.9824 | 0.01079 | -0.0251 | 91.0473
8 | 1.0389 | 0.01164 | -0.0241 | 89.2526
8.5 | 1.0937 | 0.01288 | -0.0227 | 84.9146
9 | 1.1425 | 0.01538 | -0.0206 | 74.2848
9.5 | 1.1177 | 0.03193 | -0.0128 | 35.0047
10 | 1.0727 | 0.04827 | -0.0083 | 22.2229
10.5 | 1.0303 | 0.05842 | -0.0065 | 17.6361
11 | 0.9974 | 0.07096 | -0.0165 | 14.0558
11.5 | 0.9582 | 0.09664 | -0.0379 | 9.9151
12 | 0.911 | 0.11751 | -0.0495 | 7.7525
12.5 | 0.8936 | 0.1315 | -0.056 | 6.7954
13 | 0.8835 | 0.14418 | -0.0617 | 6.1278
14 | 0.8383 | 0.18497 | -0.0778 | 4.5321

## 111. Re 10M Mach 0.50 (1)
BIGFOIL.COM POLAR EXPORT
goe598
GOE 598 |  |  |  | Cl Max: | 1.042 | at alpha= | 20 | deg
JavaFoil+Calcfoil stall+Eppler ext transition |  |  |  | L/D Max: | 86.672 | at alpha= | 5 | deg
Re: | 10000000 |  |  | Cd Min: | 0.00542 | at alpha= | 0.5 | deg
Mach: | 0.5 |  |  | Cl=0 at alpha= | -1.0714 | deg
|  |  |  | @ Cl=0.1, Cd= | 0.0059556
|  |  |  | @ Cl=0.4, Cd= | 0.0061224
|  |  |  | @ Cl=0.6, Cd= | 0.0079207
alpha (deg) | Cl | Cd | Cm | Cl/Cd
-20 | -0.945 | 0.14942 | 0.008 | -6.324
-19.5 | -0.919 | 0.14535 | 0.007 | -6.326
-19 | -0.895 | 0.14008 | 0.007 | -6.389
-18.5 | -0.871 | 0.13517 | 0.006 | -6.446
-18 | -0.848 | 0.13069 | 0.006 | -6.485
-17.5 | -0.824 | 0.12603 | 0.005 | -6.535
-17 | -0.8 | 0.1216 | 0.004 | -6.576
-16.5 | -0.776 | 0.12671 | 0.004 | -6.124
-16 | -0.752 | 0.1172 | 0.003 | -6.419
-15.5 | -0.728 | 0.1126 | 0.003 | -6.463
-15 | -0.703 | 0.10857 | 0.002 | -6.476
-14.5 | -0.678 | 0.10499 | 0.002 | -6.46
-14 | -0.653 | 0.10122 | 0.001 | -6.452
-13.5 | -0.628 | 0.10243 | 0.001 | -6.132
-13 | -0.605 | 0.09022 | 0 | -6.707
-12.5 | -0.581 | 0.08299 | -0.001 | -6.996
-12 | -0.557 | 0.07605 | -0.001 | -7.329
-11.5 | -0.534 | 0.06854 | -0.002 | -7.794
-11 | -0.51 | 0.06344 | -0.003 | -8.045
-10.5 | -0.494 | 0.05259 | -0.004 | -9.385
-10 | -0.483 | 0.03864 | -0.005 | -12.495
-9.5 | -0.509 | 0.01383 | -0.007 | -36.836
-9 | -0.493 | 0.01106 | -0.008 | -44.541
-8.5 | -0.463 | 0.01031 | -0.009 | -44.881
-8 | -0.351 | 0.0584 | -0.005 | -6.002
-7.5 | -0.325 | 0.05405 | -0.005 | -6.02
-7 | -0.3 | 0.04936 | -0.006 | -6.083
-6.5 | -0.575 | 0.00818 | -0.014 | -70.311
-6 | -0.57 | 0.00841 | -0.015 | -67.828
-5.5 | -0.53 | 0.00804 | -0.016 | -65.933
-5 | -0.477 | 0.00684 | -0.017 | -69.649
-4.5 | -0.42 | 0.00774 | -0.018 | -54.308
-4 | -0.362 | 0.00671 | -0.02 | -53.987
-3.5 | -0.302 | 0.00655 | -0.021 | -46.119
-3 | -0.241 | 0.00645 | -0.022 | -37.4
-2.5 | -0.179 | 0.00628 | -0.023 | -28.558
-2 | -0.117 | 0.00621 | -0.024 | -18.83
-1.5 | -0.054 | 0.0061 | -0.026 | -8.905
-1 | 0.009 | 0.00576 | -0.027 | 1.483
-0.5 | 0.072 | 0.00582 | -0.028 | 12.293
0 | 0.136 | 0.00613 | -0.029 | 22.095
0.5 | 0.199 | 0.00542 | -0.03 | 36.729
1 | 0.262 | 0.00633 | -0.032 | 41.429
1.5 | 0.325 | 0.00593 | -0.033 | 54.839
2 | 0.388 | 0.00609 | -0.034 | 63.753
2.5 | 0.451 | 0.00626 | -0.035 | 71.956
3 | 0.512 | 0.00746 | -0.037 | 68.694
3.5 | 0.574 | 0.00773 | -0.038 | 74.17
4 | 0.634 | 0.00817 | -0.039 | 77.531
4.5 | 0.693 | 0.00844 | -0.04 | 82.084
5 | 0.745 | 0.0086 | -0.042 | 86.672
5.5 | 0.785 | 0.00925 | -0.043 | 84.813
6 | 0.802 | 0.00984 | -0.044 | 81.471
6.5 | 0.756 | 0.01083 | -0.045 | 69.807
7 | 0.408 | 0.04578 | -0.025 | 8.92
7.5 | 0.432 | 0.05007 | -0.025 | 8.627
8 | 0.456 | 0.05486 | -0.024 | 8.304
8.5 | 0.48 | 0.06062 | -0.024 | 7.913
9 | 0.504 | 0.06517 | -0.025 | 7.739
9.5 | 0.53 | 0.06545 | -0.026 | 8.093
10 | 0.569 | 0.05417 | -0.037 | 10.513
10.5 | 0.587 | 0.06337 | -0.034 | 9.261
11 | 0.605 | 0.07218 | -0.031 | 8.383
11.5 | 0.629 | 0.07981 | -0.031 | 7.876
12 | 0.653 | 0.08483 | -0.032 | 7.698
12.5 | 0.677 | 0.08933 | -0.032 | 7.575
13 | 0.701 | 0.0916 | -0.033 | 7.649
13.5 | 0.725 | 0.09605 | -0.034 | 7.545
14 | 0.75 | 0.09615 | -0.036 | 7.797
14.5 | 0.781 | 0.09454 | -0.041 | 8.259
15 | 0.809 | 0.09567 | -0.043 | 8.453
15.5 | 0.834 | 0.10137 | -0.044 | 8.227
16 | 0.858 | 0.10486 | -0.045 | 8.185
16.5 | 0.884 | 0.10936 | -0.047 | 8.083
17 | 0.906 | 0.11663 | -0.047 | 7.768
17.5 | 0.926 | 0.12662 | -0.047 | 7.312
18 | 0.945 | 0.12332 | -0.046 | 7.662
18.5 | 0.974 | 0.12585 | -0.049 | 7.739
19 | 0.999 | 0.12786 | -0.051 | 7.813
19.5 | 1.019 | 0.13901 | -0.05 | 7.327
20 | 1.042 | 0.14778 | -0.051 | 7.049

## 112. Re 10M Mach 0.50 (2)
BIGFOIL.COM POLAR EXPORT
goe598
GOE 598 |  |  |  | Cl Max: | 0.9148 | at alpha= | 15 | deg
XFOIL ncrit=9 |  |  |  | L/D Max: | 108.061 | at alpha= | 4 | deg
Re: | 10000000 |  |  | Cd Min: | 0.21788 | at alpha= | 15 | deg
Mach: | 0.5 |  |  | Cl=0 at alpha= | -99 | deg
|  |  |  | @ Cl=0.1, Cd= | 0.00557
|  |  |  | @ Cl=0.4, Cd= | 0.0061108
|  |  |  | @ Cl=0.6, Cd= | 0.0060827
alpha (deg) | Cl | Cd | Cm | Cl/Cd
0 | 0.14 | 0.00557 | -0.0328 | 25.1346
0.5 | 0.2059 | 0.00563 | -0.033 | 36.5719
1 | 0.2706 | 0.00615 | -0.0331 | 44
2.5 | 0.4686 | 0.00609 | -0.0332 | 76.9458
3 | 0.5362 | 0.00613 | -0.0329 | 87.4715
3.5 | 0.6036 | 0.00608 | -0.0323 | 99.2763
4 | 0.6689 | 0.00619 | -0.0304 | 108.0614
4.5 | 0.7342 | 0.00736 | -0.0279 | 99.7554
5 | 0.7884 | 0.01166 | -0.0233 | 67.6158
5.5 | 0.8334 | 0.01858 | -0.0184 | 44.8547
6 | 0.8618 | 0.02733 | -0.0137 | 31.5331
6.5 | 0.8767 | 0.03694 | -0.0105 | 23.7331
7 | 0.8716 | 0.04764 | -0.0097 | 18.2955
7.5 | 0.8496 | 0.05747 | -0.0113 | 14.7834
8 | 0.8321 | 0.07184 | -0.0269 | 11.5827
8.5 | 0.8225 | 0.08489 | -0.0368 | 9.689
9 | 0.8141 | 0.09653 | -0.0433 | 8.4336
9.5 | 0.8085 | 0.10774 | -0.0487 | 7.5042
10 | 0.8058 | 0.11869 | -0.0536 | 6.7891
10.5 | 0.8059 | 0.12952 | -0.0582 | 6.2222
11 | 0.8087 | 0.14015 | -0.0626 | 5.7702
11.5 | 0.8144 | 0.1506 | -0.067 | 5.4077
12 | 0.8231 | 0.16075 | -0.0713 | 5.1204
12.5 | 0.8342 | 0.17065 | -0.0757 | 4.8884
13 | 0.8454 | 0.18067 | -0.0803 | 4.6792
13.5 | 0.861 | 0.19008 | -0.0847 | 4.5297
14 | 0.878 | 0.19946 | -0.0893 | 4.4019
14.5 | 0.896 | 0.20869 | -0.0939 | 4.2934
15 | 0.9148 | 0.21788 | -0.0986 | 4.1986

## 113. Re 12M Mach 0.00 (1)
BIGFOIL.COM POLAR EXPORT
goe598
GOE 598 |  |  |  | Cl Max: | 0.889 | at alpha= | 9 | deg
JavaFoil+Calcfoil stall+Eppler ext transition |  |  |  | L/D Max: | 92.47 | at alpha= | 7.5 | deg
Re: | 12000000 |  |  | Cd Min: | 0.00597 | at alpha= | 2 | deg
Mach: | 0 |  |  | Cl=0 at alpha= | -1.0648 | deg
|  |  |  | @ Cl=0.1, Cd= | 0.0063551
|  |  |  | @ Cl=0.4, Cd= | 0.006675
|  |  |  | @ Cl=0.6, Cd= | 0.08358
alpha (deg) | Cl | Cd | Cm | Cl/Cd
-14.5 | -0.454 | 0.10331 | 0.001 | -4.392
-14 | -0.476 | 0.09955 | 0.001 | -4.784
-13.5 | -0.498 | 0.09445 | 0 | -5.276
-13 | -0.519 | 0.08888 | 0 | -5.844
-12.5 | -0.539 | 0.08317 | 0 | -6.48
-12 | -0.556 | 0.0779 | -0.001 | -7.139
-11.5 | -0.575 | 0.06979 | -0.001 | -8.238
-11 | -0.586 | 0.06538 | -0.002 | -8.967
-10.5 | -0.598 | 0.05794 | -0.003 | -10.316
-10 | -0.606 | 0.0505 | -0.004 | -12.009
-9.5 | -0.716 | 0.01101 | -0.006 | -64.985
-9 | -0.711 | 0.00857 | -0.007 | -82.938
-8.5 | -0.694 | 0.00917 | -0.008 | -75.596
-8 | -0.67 | 0.00778 | -0.009 | -86.164
-7.5 | -0.641 | 0.00771 | -0.01 | -83.058
-7 | -0.605 | 0.00743 | -0.011 | -81.456
-6.5 | -0.565 | 0.00707 | -0.012 | -79.993
-6 | -0.521 | 0.00693 | -0.013 | -75.206
-5.5 | -0.473 | 0.00755 | -0.014 | -62.639
-5 | -0.422 | 0.00672 | -0.015 | -62.754
-4.5 | -0.369 | 0.00653 | -0.016 | -56.607
-4 | -0.317 | 0.00622 | -0.017 | -50.908
-3.5 | -0.263 | 0.0064 | -0.018 | -41.13
-3 | -0.21 | 0.00621 | -0.019 | -33.775
-2.5 | -0.156 | 0.00614 | -0.02 | -25.352
-2 | -0.102 | 0.00606 | -0.021 | -16.751
-1.5 | -0.047 | 0.00609 | -0.022 | -7.739
-1 | 0.007 | 0.00611 | -0.023 | 1.211
-0.5 | 0.062 | 0.00621 | -0.024 | 9.983
0 | 0.117 | 0.00642 | -0.025 | 18.274
0.5 | 0.172 | 0.00628 | -0.026 | 27.438
1 | 0.227 | 0.0062 | -0.027 | 36.63
1.5 | 0.282 | 0.00609 | -0.029 | 46.256
2 | 0.336 | 0.00597 | -0.03 | 56.333
2.5 | 0.391 | 0.00662 | -0.031 | 58.981
3 | 0.445 | 0.00695 | -0.032 | 64.032
3.5 | 0.498 | 0.0072 | -0.033 | 69.183
4 | 0.552 | 0.00737 | -0.034 | 74.865
4.5 | 0.604 | 0.00772 | -0.035 | 78.301
5 | 0.655 | 0.00794 | -0.036 | 82.472
5.5 | 0.702 | 0.00817 | -0.037 | 85.92
6 | 0.745 | 0.00844 | -0.038 | 88.273
6.5 | 0.784 | 0.00879 | -0.039 | 89.231
7 | 0.818 | 0.00891 | -0.04 | 91.786
7.5 | 0.846 | 0.00915 | -0.041 | 92.47
8 | 0.867 | 0.00963 | -0.043 | 90.09
8.5 | 0.882 | 0.00999 | -0.044 | 88.311
9 | 0.889 | 0.01047 | -0.045 | 84.905
9.5 | 0.889 | 0.01095 | -0.046 | 81.169
10 | 0.882 | 0.01162 | -0.047 | 75.85
10.5 | 0.854 | 0.01309 | -0.047 | 65.238
11 | 0.696 | 0.06162 | -0.031 | 11.289
11.5 | 0.668 | 0.07032 | -0.027 | 9.494
12 | 0.644 | 0.07606 | -0.027 | 8.46
12.5 | 0.625 | 0.07436 | -0.032 | 8.401
13 | 0.599 | 0.0764 | -0.033 | 7.84
13.5 | 0.571 | 0.07982 | -0.034 | 7.157
14 | 0.543 | 0.08358 | -0.035 | 6.492

## 114. Re 12M Mach 0.00 (2)
BIGFOIL.COM POLAR EXPORT
goe598
GOE 598 |  |  |  | Cl Max: | 1.5443 | at alpha= | 14 | deg
XFOIL ncrit=9 |  |  |  | L/D Max: | 120.927 | at alpha= | 5.5 | deg
Re: | 12000000 |  |  | Cd Min: | 0.08832 | at alpha= | 16 | deg
Mach: | 0 |  |  | Cl=0 at alpha= | -1.0651 | deg
|  |  |  | @ Cl=0.1, Cd= | 0.0053655
|  |  |  | @ Cl=0.4, Cd= | 0.0058306
|  |  |  | @ Cl=0.6, Cd= | 0.0056537
alpha (deg) | Cl | Cd | Cm | Cl/Cd
-17.5 | -1.5418 | 0.03988 | -0.0363 | -38.661
-17 | -1.5772 | 0.03264 | -0.0358 | -48.3211
-16.5 | -1.5674 | 0.02871 | -0.0337 | -54.5942
-16 | -1.5419 | 0.02582 | -0.0322 | -59.7173
-15.5 | -1.5086 | 0.0235 | -0.031 | -64.1957
-15 | -1.4704 | 0.02159 | -0.03 | -68.1056
-14.5 | -1.4289 | 0.01992 | -0.0292 | -71.7319
-14 | -1.3848 | 0.01848 | -0.0286 | -74.9351
-13.5 | -1.3389 | 0.0172 | -0.028 | -77.843
-13 | -1.2915 | 0.01605 | -0.0276 | -80.4673
-12.5 | -1.2426 | 0.01506 | -0.0273 | -82.51
-12 | -1.193 | 0.01409 | -0.027 | -84.67
-11.5 | -1.1423 | 0.01325 | -0.0267 | -86.2113
-11 | -1.0911 | 0.01244 | -0.0266 | -87.709
-10.5 | -1.0397 | 0.01156 | -0.0264 | -89.9394
-10 | -0.9878 | 0.01066 | -0.0262 | -92.6642
-9.5 | -0.935 | 0.00993 | -0.0261 | -94.1591
-9 | -0.8818 | 0.00919 | -0.026 | -95.9521
-8.5 | -0.8284 | 0.00845 | -0.0259 | -98.0355
-7 | -0.6629 | 0.00636 | -0.0264 | -104.2296
-5 | -0.4445 | 0.00549 | -0.0258 | -80.9654
-4 | -0.3323 | 0.00523 | -0.0262 | -63.5373
-3.5 | -0.276 | 0.00512 | -0.0264 | -53.9062
-3 | -0.2194 | 0.00506 | -0.0267 | -43.3597
-2.5 | -0.1629 | 0.00502 | -0.0269 | -32.4502
-2 | -0.1062 | 0.005 | -0.0272 | -21.24
-1.5 | -0.0494 | 0.00496 | -0.0275 | -9.9597
-1 | 0.0074 | 0.00497 | -0.0277 | 1.4889
-0.5 | 0.0632 | 0.0053 | -0.028 | 11.9245
0 | 0.1194 | 0.0054 | -0.0283 | 22.1111
0.5 | 0.1759 | 0.00551 | -0.0286 | 31.9238
1 | 0.2315 | 0.00591 | -0.0288 | 39.1709
1.5 | 0.2878 | 0.00604 | -0.0291 | 47.649
2 | 0.3436 | 0.00606 | -0.0293 | 56.6997
2.5 | 0.3993 | 0.00583 | -0.0298 | 68.4906
3 | 0.4555 | 0.00588 | -0.03 | 77.466
3.5 | 0.5115 | 0.00585 | -0.0303 | 87.4359
4 | 0.5668 | 0.00573 | -0.0304 | 98.918
4.5 | 0.619 | 0.00561 | -0.0297 | 110.3387
5 | 0.6749 | 0.00577 | -0.0298 | 116.9671
5.5 | 0.7304 | 0.00604 | -0.03 | 120.9272
7.5 | 0.9458 | 0.00839 | -0.0292 | 112.7294
8 | 0.9994 | 0.00884 | -0.0291 | 113.0543
8.5 | 1.053 | 0.00926 | -0.029 | 113.7149
9 | 1.1065 | 0.00963 | -0.0289 | 114.9013
9.5 | 1.1595 | 0.01005 | -0.0288 | 115.3731
10 | 1.212 | 0.01049 | -0.0286 | 115.5386
10.5 | 1.2638 | 0.01104 | -0.0283 | 114.4746
11 | 1.3152 | 0.01159 | -0.028 | 113.4771
11.5 | 1.3656 | 0.01224 | -0.0276 | 111.5686
12 | 1.4067 | 0.0145 | -0.0258 | 97.0138
12.5 | 1.4504 | 0.01608 | -0.0245 | 90.199
13 | 1.4902 | 0.01809 | -0.0228 | 82.377
13.5 | 1.5235 | 0.02082 | -0.0204 | 73.1748
14 | 1.5443 | 0.0248 | -0.0169 | 62.2702
14.5 | 1.5405 | 0.03079 | -0.0115 | 50.0325
15 | 1.4769 | 0.0395 | -0.0024 | 37.3899
15.5 | 1.3806 | 0.0588 | -0.0109 | 23.4796
16 | 1.3046 | 0.08832 | -0.0323 | 14.7713

## 115. Re 12M Mach 0.10 (1)
BIGFOIL.COM POLAR EXPORT
goe598
GOE 598 |  |  |  | Cl Max: | 0.883 | at alpha= | 9 | deg
JavaFoil+Calcfoil stall+Eppler ext transition |  |  |  | L/D Max: | 93.04 | at alpha= | 7.5 | deg
Re: | 12000000 |  |  | Cd Min: | 0.00593 | at alpha= | 2 | deg
Mach: | 0.1 |  |  | Cl=0 at alpha= | -1.0648 | deg
|  |  |  | @ Cl=0.1, Cd= | 0.0063364
|  |  |  | @ Cl=0.4, Cd= | 0.0069117
|  |  |  | @ Cl=0.6, Cd= | 0.08347
alpha (deg) | Cl | Cd | Cm | Cl/Cd
-14 | -0.442 | 0.09956 | 0.001 | -4.438
-13.5 | -0.467 | 0.09564 | 0 | -4.884
-13 | -0.492 | 0.09047 | 0 | -5.433
-12.5 | -0.515 | 0.08419 | 0 | -6.112
-12 | -0.535 | 0.07868 | -0.001 | -6.806
-11.5 | -0.555 | 0.07234 | -0.001 | -7.677
-11 | -0.572 | 0.06561 | -0.002 | -8.724
-10.5 | -0.584 | 0.06093 | -0.003 | -9.582
-10 | -0.592 | 0.0547 | -0.003 | -10.829
-9.5 | -0.694 | 0.01283 | -0.006 | -54.13
-9 | -0.707 | 0.00868 | -0.007 | -81.47
-8.5 | -0.692 | 0.00949 | -0.008 | -72.874
-8 | -0.67 | 0.00781 | -0.009 | -85.786
-7.5 | -0.642 | 0.00774 | -0.01 | -82.939
-7 | -0.607 | 0.00746 | -0.011 | -81.369
-6.5 | -0.567 | 0.00712 | -0.012 | -79.723
-6 | -0.523 | 0.00695 | -0.013 | -75.315
-5.5 | -0.475 | 0.0075 | -0.014 | -63.293
-5 | -0.423 | 0.00663 | -0.015 | -63.847
-4.5 | -0.371 | 0.0066 | -0.016 | -56.26
-4 | -0.318 | 0.00616 | -0.017 | -51.62
-3.5 | -0.265 | 0.00631 | -0.018 | -41.976
-3 | -0.211 | 0.00624 | -0.019 | -33.777
-2.5 | -0.157 | 0.00615 | -0.02 | -25.466
-2 | -0.102 | 0.00609 | -0.021 | -16.755
-1.5 | -0.047 | 0.00607 | -0.022 | -7.798
-1 | 0.007 | 0.00614 | -0.023 | 1.211
-0.5 | 0.062 | 0.00616 | -0.024 | 10.114
0 | 0.118 | 0.00642 | -0.025 | 18.393
0.5 | 0.173 | 0.00631 | -0.027 | 27.438
1 | 0.228 | 0.00622 | -0.028 | 36.707
1.5 | 0.283 | 0.00607 | -0.029 | 46.641
2 | 0.338 | 0.00593 | -0.03 | 57.044
2.5 | 0.393 | 0.0069 | -0.031 | 56.929
3 | 0.447 | 0.00699 | -0.032 | 63.958
3.5 | 0.501 | 0.00723 | -0.033 | 69.249
4 | 0.554 | 0.00741 | -0.034 | 74.765
4.5 | 0.607 | 0.00777 | -0.035 | 78.153
5 | 0.658 | 0.00799 | -0.036 | 82.294
5.5 | 0.705 | 0.00819 | -0.037 | 86.036
6 | 0.748 | 0.00847 | -0.038 | 88.291
6.5 | 0.787 | 0.00876 | -0.039 | 89.849
7 | 0.82 | 0.00899 | -0.041 | 91.217
7.5 | 0.847 | 0.0091 | -0.042 | 93.04
8 | 0.867 | 0.00971 | -0.043 | 89.272
8.5 | 0.879 | 0.01023 | -0.044 | 85.963
9 | 0.883 | 0.01056 | -0.045 | 83.627
9.5 | 0.88 | 0.01112 | -0.046 | 79.149
10 | 0.869 | 0.01183 | -0.047 | 73.442
10.5 | 0.823 | 0.0146 | -0.046 | 56.395
11 | 0.678 | 0.06133 | -0.031 | 11.061
11.5 | 0.645 | 0.07208 | -0.027 | 8.951
12 | 0.618 | 0.07565 | -0.028 | 8.175
12.5 | 0.596 | 0.07333 | -0.032 | 8.123
13 | 0.566 | 0.07627 | -0.034 | 7.419
13.5 | 0.534 | 0.07975 | -0.035 | 6.696
14 | 0.502 | 0.08347 | -0.036 | 6.012

## 116. Re 12M Mach 0.10 (2)
BIGFOIL.COM POLAR EXPORT
goe598
GOE 598 |  |  |  | Cl Max: | 1.4339 | at alpha= | 12.5 | deg
XFOIL ncrit=9 |  |  |  | L/D Max: | 117.491 | at alpha= | 5 | deg
Re: | 12000000 |  |  | Cd Min: | 0.04198 | at alpha= | -16 | deg
Mach: | 0.1 |  |  | Cl=0 at alpha= | -1.0648 | deg
|  |  |  | @ Cl=0.1, Cd= | 0.0053645
|  |  |  | @ Cl=0.4, Cd= | 0.005999
|  |  |  | @ Cl=0.6, Cd= | 0.0056681
alpha (deg) | Cl | Cd | Cm | Cl/Cd
-16 | -1.4164 | 0.04198 | -0.0362 | -33.7399
-15.5 | -1.4601 | 0.03315 | -0.0367 | -44.0452
-15 | -1.4555 | 0.02744 | -0.0349 | -53.043
-14.5 | -1.4271 | 0.02399 | -0.0334 | -59.4873
-14 | -1.389 | 0.02154 | -0.0323 | -64.4847
-13.5 | -1.3461 | 0.01959 | -0.0313 | -68.7136
-13 | -1.3002 | 0.01797 | -0.0305 | -72.3539
-12.5 | -1.2519 | 0.01665 | -0.0298 | -75.1892
-12 | -1.2025 | 0.01541 | -0.0292 | -78.0337
-11.5 | -1.1516 | 0.01438 | -0.0288 | -80.0834
-11 | -1.0999 | 0.01342 | -0.0284 | -81.9598
-10.5 | -1.0481 | 0.01238 | -0.028 | -84.6607
-10 | -0.9958 | 0.01135 | -0.0276 | -87.7357
-9.5 | -0.9425 | 0.0105 | -0.0273 | -89.7619
-9 | -0.8889 | 0.00965 | -0.0271 | -92.114
-8.5 | -0.835 | 0.0088 | -0.0269 | -94.8864
-8 | -0.7777 | 0.00797 | -0.0273 | -97.5784
-7.5 | -0.7208 | 0.00728 | -0.0277 | -99.011
-7 | -0.668 | 0.00645 | -0.0269 | -103.5659
-6.5 | -0.6136 | 0.00611 | -0.0266 | -100.4255
-5 | -0.4476 | 0.00551 | -0.0261 | -81.2341
-4 | -0.3344 | 0.00524 | -0.0264 | -63.8168
-3.5 | -0.2777 | 0.00512 | -0.0266 | -54.2383
-3 | -0.2208 | 0.00507 | -0.0268 | -43.5503
-2.5 | -0.1639 | 0.00502 | -0.0271 | -32.6494
-2 | -0.1068 | 0.005 | -0.0273 | -21.36
-1.5 | -0.0497 | 0.00496 | -0.0276 | -10.0202
-1 | 0.0074 | 0.00497 | -0.0279 | 1.4889
-0.5 | 0.0635 | 0.0053 | -0.0282 | 11.9811
0 | 0.1201 | 0.0054 | -0.0285 | 22.2407
0.5 | 0.1768 | 0.00551 | -0.0287 | 32.0871
1 | 0.2328 | 0.00591 | -0.029 | 39.3909
1.5 | 0.2894 | 0.00604 | -0.0292 | 47.9139
2 | 0.3455 | 0.00607 | -0.0295 | 56.9193
3.5 | 0.5145 | 0.00585 | -0.0303 | 87.9487
4.5 | 0.6226 | 0.00562 | -0.0297 | 110.7829
5 | 0.6791 | 0.00578 | -0.0298 | 117.4913
6 | 0.7893 | 0.00685 | -0.0295 | 115.2263
7 | 0.8978 | 0.00808 | -0.0289 | 111.1139
7.5 | 0.9523 | 0.00853 | -0.0288 | 111.6413
8 | 1.0066 | 0.009 | -0.0286 | 111.8444
8.5 | 1.0609 | 0.00942 | -0.0284 | 112.6221
9 | 1.1151 | 0.0098 | -0.0282 | 113.7857
9.5 | 1.1689 | 0.01024 | -0.0279 | 114.1504
10 | 1.2223 | 0.01073 | -0.0276 | 113.9143
10.5 | 1.2748 | 0.01132 | -0.0271 | 112.6148
11 | 1.3265 | 0.01201 | -0.0265 | 110.4496
12 | 1.4058 | 0.01743 | -0.0221 | 80.654
12.5 | 1.4339 | 0.02153 | -0.0189 | 66.6001
13 | 1.4189 | 0.03092 | -0.0124 | 45.8894

## 117. Re 12M Mach 0.25 (1)
BIGFOIL.COM POLAR EXPORT
goe598
GOE 598 |  |  |  | Cl Max: | 0.855 | at alpha= | 8 | deg
JavaFoil+Calcfoil stall+Eppler ext transition |  |  |  | L/D Max: | 89.982 | at alpha= | 6 | deg
Re: | 12000000 |  |  | Cd Min: | 0.00576 | at alpha= | 1.5 | deg
Mach: | 0.25 |  |  | Cl=0 at alpha= | -1.0702 | deg
|  |  |  | @ Cl=0.1, Cd= | 0.0063005
|  |  |  | @ Cl=0.4, Cd= | 0.0706
|  |  |  | @ Cl=0.6, Cd= | 0.0706
alpha (deg) | Cl | Cd | Cm | Cl/Cd
-13.5 | -0.142 | 0.09414 | 0 | -1.508
-13 | -0.224 | 0.09021 | 0 | -2.489
-12.5 | -0.29 | 0.08615 | 0 | -3.364
-12 | -0.348 | 0.08277 | -0.001 | -4.208
-11.5 | -0.401 | 0.07891 | -0.001 | -5.08
-11 | -0.447 | 0.07464 | -0.002 | -5.989
-10.5 | -0.486 | 0.06891 | -0.002 | -7.049
-10 | -0.516 | 0.0639 | -0.003 | -8.071
-9.5 | -0.542 | 0.05551 | -0.004 | -9.757
-9 | -0.563 | 0.04548 | -0.005 | -12.389
-8.5 | -0.674 | 0.00882 | -0.008 | -76.389
-8 | -0.664 | 0.00913 | -0.009 | -72.728
-7.5 | -0.644 | 0.00799 | -0.01 | -80.601
-7 | -0.614 | 0.00752 | -0.011 | -81.692
-6.5 | -0.578 | 0.00714 | -0.012 | -80.877
-6 | -0.535 | 0.00696 | -0.013 | -76.845
-5.5 | -0.486 | 0.00679 | -0.014 | -71.619
-5 | -0.434 | 0.00669 | -0.015 | -64.904
-4.5 | -0.381 | 0.00654 | -0.017 | -58.18
-4 | -0.326 | 0.00643 | -0.018 | -50.753
-3.5 | -0.272 | 0.00627 | -0.019 | -43.316
-3 | -0.216 | 0.00616 | -0.02 | -35.135
-2.5 | -0.161 | 0.00668 | -0.021 | -24.064
-2 | -0.105 | 0.00602 | -0.022 | -17.418
-1.5 | -0.049 | 0.00602 | -0.023 | -8.082
-1 | 0.008 | 0.00608 | -0.024 | 1.258
-0.5 | 0.064 | 0.00613 | -0.025 | 10.441
0 | 0.121 | 0.0064 | -0.026 | 18.935
0.5 | 0.178 | 0.00626 | -0.027 | 28.428
1 | 0.235 | 0.00622 | -0.028 | 37.69
1.5 | 0.291 | 0.00576 | -0.029 | 50.515
2 | 0.347 | 0.00588 | -0.031 | 59.055
2.5 | 0.403 | 0.00625 | -0.032 | 64.566
3 | 0.459 | 0.00703 | -0.033 | 65.315
3.5 | 0.514 | 0.0073 | -0.034 | 70.425
4 | 0.569 | 0.00744 | -0.035 | 76.494
4.5 | 0.623 | 0.00784 | -0.036 | 79.521
5 | 0.675 | 0.00806 | -0.037 | 83.711
5.5 | 0.722 | 0.00825 | -0.038 | 87.478
6 | 0.764 | 0.00849 | -0.039 | 89.982
6.5 | 0.8 | 0.00891 | -0.041 | 89.752
7 | 0.828 | 0.00933 | -0.042 | 88.741
7.5 | 0.847 | 0.00974 | -0.043 | 86.955
8 | 0.855 | 0.00997 | -0.044 | 85.755
8.5 | 0.85 | 0.01077 | -0.045 | 78.953
9 | 0.833 | 0.01144 | -0.046 | 72.784
9.5 | 0.771 | 0.01444 | -0.045 | 53.366
10 | 0.613 | 0.06134 | -0.026 | 9.989
10.5 | 0.568 | 0.06428 | -0.027 | 8.837
11 | 0.516 | 0.06658 | -0.029 | 7.753
11.5 | 0.457 | 0.0676 | -0.032 | 6.759
12 | 0.392 | 0.06762 | -0.034 | 5.79
12.5 | 0.319 | 0.06861 | -0.036 | 4.649
13 | 0.236 | 0.0706 | -0.038 | 3.344

## 118. Re 12M Mach 0.25 (2)
BIGFOIL.COM POLAR EXPORT
goe598
GOE 598 |  |  |  | Cl Max: | 1.1934 | at alpha= | 9.5 | deg
XFOIL ncrit=9 |  |  |  | L/D Max: | 119.287 | at alpha= | 5 | deg
Re: | 12000000 |  |  | Cd Min: | 0.19361 | at alpha= | 14.5 | deg
Mach: | 0.25 |  |  | Cl=0 at alpha= | -1.0645 | deg
|  |  |  | @ Cl=0.1, Cd= | 0.0053967
|  |  |  | @ Cl=0.4, Cd= | 0.005918
|  |  |  | @ Cl=0.6, Cd= | 0.0057771
alpha (deg) | Cl | Cd | Cm | Cl/Cd
-8.5 | -0.8587 | 0.01497 | -0.0333 | -57.3614
-7.5 | -0.7502 | 0.00901 | -0.032 | -83.263
-6.5 | -0.6394 | 0.00644 | -0.0293 | -99.2857
-6 | -0.5814 | 0.00607 | -0.0286 | -95.7825
-5.5 | -0.5231 | 0.00589 | -0.0281 | -88.8115
-5 | -0.4644 | 0.0057 | -0.0278 | -81.4737
-4.5 | -0.4054 | 0.00547 | -0.0277 | -74.1133
-4 | -0.3463 | 0.00533 | -0.0277 | -64.9719
-3.5 | -0.2873 | 0.00518 | -0.0277 | -55.4633
-3 | -0.2282 | 0.00509 | -0.0279 | -44.833
-2.5 | -0.1693 | 0.00502 | -0.028 | -33.7251
-2 | -0.1103 | 0.00501 | -0.0282 | -22.016
-1.5 | -0.0513 | 0.00496 | -0.0285 | -10.3427
-1 | 0.0076 | 0.00496 | -0.0287 | 1.5323
-0.5 | 0.0655 | 0.00529 | -0.029 | 12.3819
0 | 0.1237 | 0.00547 | -0.0293 | 22.6143
0.5 | 0.1822 | 0.00551 | -0.0295 | 33.0672
1 | 0.2398 | 0.00593 | -0.0297 | 40.4384
1.5 | 0.2982 | 0.00608 | -0.03 | 49.0461
2 | 0.3561 | 0.0061 | -0.0302 | 58.377
2.5 | 0.414 | 0.00586 | -0.0306 | 70.6485
3.5 | 0.5309 | 0.00588 | -0.0308 | 90.2891
4 | 0.5887 | 0.0058 | -0.0308 | 101.5
4.5 | 0.6429 | 0.00569 | -0.0297 | 112.9877
5 | 0.7026 | 0.00589 | -0.0298 | 119.2869
5.5 | 0.7602 | 0.00651 | -0.0292 | 116.7742
6 | 0.8165 | 0.00748 | -0.0284 | 109.1578
6.5 | 0.8729 | 0.00835 | -0.0276 | 104.5389
7 | 0.9297 | 0.00915 | -0.0267 | 101.6066
7.5 | 0.9874 | 0.00975 | -0.0259 | 101.2718
8 | 1.0446 | 0.01049 | -0.025 | 99.5806
8.5 | 1.101 | 0.01144 | -0.0237 | 96.2413
9 | 1.1552 | 0.01288 | -0.0221 | 89.6894
9.5 | 1.1934 | 0.0174 | -0.0187 | 68.5862
10 | 1.1105 | 0.04213 | -0.0091 | 26.3589
10.5 | 1.058 | 0.05474 | -0.0056 | 19.3277
11 | 1.0279 | 0.06399 | -0.0103 | 16.0634
11.5 | 1.0137 | 0.07789 | -0.0235 | 13.0145
12 | 1.0074 | 0.09403 | -0.0354 | 10.7136
12.5 | 0.9861 | 0.1083 | -0.0434 | 9.1053
13 | 0.9141 | 0.13544 | -0.0576 | 6.7491
13.5 | 0.8995 | 0.14961 | -0.0641 | 6.0123
14 | 0.8386 | 0.18514 | -0.078 | 4.5295
14.5 | 0.8508 | 0.19361 | -0.0818 | 4.3944

## 119. Re 12M Mach 0.50 (1)
BIGFOIL.COM POLAR EXPORT
goe598
GOE 598 |  |  |  | Cl Max: | 1.043 | at alpha= | 20 | deg
JavaFoil+Calcfoil stall+Eppler ext transition |  |  |  | L/D Max: | 87.639 | at alpha= | 5.5 | deg
Re: | 12000000 |  |  | Cd Min: | 0.00589 | at alpha= | 1.5 | deg
Mach: | 0.5 |  |  | Cl=0 at alpha= | -1.0714 | deg
|  |  |  | @ Cl=0.1, Cd= | 0.0060963
|  |  |  | @ Cl=0.4, Cd= | 0.0062681
|  |  |  | @ Cl=0.6, Cd= | 0.0077577
alpha (deg) | Cl | Cd | Cm | Cl/Cd
-20 | -0.946 | 0.14428 | 0.008 | -6.556
-19.5 | -0.921 | 0.1412 | 0.007 | -6.523
-19 | -0.895 | 0.13769 | 0.007 | -6.502
-18.5 | -0.871 | 0.13273 | 0.006 | -6.566
-18 | -0.848 | 0.12973 | 0.006 | -6.534
-17.5 | -0.824 | 0.12498 | 0.005 | -6.591
-17 | -0.8 | 0.12056 | 0.004 | -6.634
-16.5 | -0.776 | 0.12425 | 0.004 | -6.246
-16 | -0.752 | 0.11612 | 0.003 | -6.479
-15.5 | -0.728 | 0.11294 | 0.003 | -6.444
-15 | -0.703 | 0.10611 | 0.002 | -6.628
-14.5 | -0.678 | 0.10302 | 0.002 | -6.586
-14 | -0.653 | 0.09811 | 0.001 | -6.659
-13.5 | -0.628 | 0.10201 | 0.001 | -6.158
-13 | -0.605 | 0.08843 | 0 | -6.845
-12.5 | -0.581 | 0.08189 | -0.001 | -7.093
-12 | -0.558 | 0.07376 | -0.001 | -7.569
-11.5 | -0.535 | 0.06745 | -0.002 | -7.93
-11 | -0.514 | 0.06016 | -0.003 | -8.545
-10.5 | -0.497 | 0.0496 | -0.004 | -10.013
-10 | -0.509 | 0.02404 | -0.005 | -21.159
-9.5 | -0.517 | 0.01227 | -0.007 | -42.092
-9 | -0.493 | 0.00934 | -0.008 | -52.846
-8.5 | -0.463 | 0.00993 | -0.009 | -46.611
-8 | -0.351 | 0.05723 | -0.005 | -6.126
-7.5 | -0.325 | 0.05326 | -0.005 | -6.11
-7 | -0.3 | 0.04963 | -0.006 | -6.05
-6.5 | -0.575 | 0.00772 | -0.014 | -74.534
-6 | -0.57 | 0.00843 | -0.015 | -67.66
-5.5 | -0.53 | 0.00804 | -0.016 | -65.896
-5 | -0.477 | 0.00699 | -0.017 | -68.216
-4.5 | -0.42 | 0.00754 | -0.018 | -55.716
-4 | -0.362 | 0.00656 | -0.02 | -55.186
-3.5 | -0.302 | 0.00623 | -0.021 | -48.465
-3 | -0.241 | 0.00631 | -0.022 | -38.205
-2.5 | -0.179 | 0.00621 | -0.023 | -28.866
-2 | -0.117 | 0.00605 | -0.024 | -19.355
-1.5 | -0.054 | 0.00602 | -0.026 | -9.025
-1 | 0.009 | 0.0061 | -0.027 | 1.401
-0.5 | 0.072 | 0.00607 | -0.028 | 11.782
0 | 0.136 | 0.00613 | -0.029 | 22.126
0.5 | 0.199 | 0.00604 | -0.03 | 32.958
1 | 0.262 | 0.00658 | -0.032 | 39.845
1.5 | 0.325 | 0.00589 | -0.033 | 55.27
2 | 0.388 | 0.00603 | -0.034 | 64.381
2.5 | 0.451 | 0.00728 | -0.035 | 61.884
3 | 0.512 | 0.00727 | -0.037 | 70.487
3.5 | 0.574 | 0.00758 | -0.038 | 75.66
4 | 0.634 | 0.00799 | -0.039 | 79.333
4.5 | 0.693 | 0.00827 | -0.04 | 83.791
5 | 0.745 | 0.00859 | -0.042 | 86.732
5.5 | 0.785 | 0.00896 | -0.043 | 87.639
6 | 0.802 | 0.00982 | -0.044 | 81.591
6.5 | 0.756 | 0.01054 | -0.045 | 71.742
7 | 0.409 | 0.04515 | -0.026 | 9.048
7.5 | 0.432 | 0.0495 | -0.025 | 8.731
8 | 0.456 | 0.05438 | -0.024 | 8.382
8.5 | 0.48 | 0.06045 | -0.024 | 7.937
9 | 0.504 | 0.06403 | -0.025 | 7.877
9.5 | 0.53 | 0.06532 | -0.026 | 8.108
10 | 0.629 | 0.02489 | -0.048 | 25.258
10.5 | 0.59 | 0.06059 | -0.036 | 9.736
11 | 0.607 | 0.07068 | -0.032 | 8.586
11.5 | 0.629 | 0.07926 | -0.031 | 7.935
12 | 0.653 | 0.08467 | -0.032 | 7.714
12.5 | 0.677 | 0.08735 | -0.032 | 7.748
13 | 0.701 | 0.0913 | -0.033 | 7.675
13.5 | 0.725 | 0.09432 | -0.034 | 7.684
14 | 0.753 | 0.09324 | -0.038 | 8.078
14.5 | 0.784 | 0.09139 | -0.042 | 8.579
15 | 0.811 | 0.09373 | -0.044 | 8.657
15.5 | 0.835 | 0.09814 | -0.045 | 8.51
16 | 0.86 | 0.10215 | -0.046 | 8.418
16.5 | 0.884 | 0.10735 | -0.047 | 8.234
17 | 0.907 | 0.11516 | -0.047 | 7.873
17.5 | 0.927 | 0.12412 | -0.047 | 7.469
18 | 0.949 | 0.11946 | -0.048 | 7.946
18.5 | 0.976 | 0.12176 | -0.05 | 8.017
19 | 1 | 0.12657 | -0.051 | 7.903
19.5 | 1.02 | 0.13665 | -0.051 | 7.466
20 | 1.043 | 0.1431 | -0.052 | 7.287

## 120. Re 12M Mach 0.50 (2)
BIGFOIL.COM POLAR EXPORT
goe598
GOE 598 |  |  |  | Cl Max: | 0.957 | at alpha= | 16 | deg
XFOIL ncrit=9 |  |  |  | L/D Max: | 109.141 | at alpha= | 4 | deg
Re: | 12000000 |  |  | Cd Min: | 0.2346 | at alpha= | 16 | deg
Mach: | 0.5 |  |  | Cl=0 at alpha= | -99 | deg
|  |  |  | @ Cl=0.1, Cd= | 0.00552
|  |  |  | @ Cl=0.4, Cd= | 0.0063482
|  |  |  | @ Cl=0.6, Cd= | 0.0061254
alpha (deg) | Cl | Cd | Cm | Cl/Cd
0 | 0.1397 | 0.00552 | -0.0328 | 25.308
0.5 | 0.2058 | 0.00556 | -0.033 | 37.0144
1 | 0.2708 | 0.00602 | -0.0332 | 44.9834
1.5 | 0.3366 | 0.00631 | -0.0332 | 53.3439
2 | 0.4029 | 0.00635 | -0.0332 | 63.4488
2.5 | 0.4696 | 0.00605 | -0.0333 | 77.6198
3 | 0.5373 | 0.00607 | -0.033 | 88.5173
3.5 | 0.6052 | 0.00613 | -0.0324 | 98.7276
4 | 0.6734 | 0.00617 | -0.0313 | 109.141
4.5 | 0.7337 | 0.00689 | -0.0277 | 106.4877
5 | 0.7915 | 0.011 | -0.0238 | 71.9545
5.5 | 0.8375 | 0.01769 | -0.0189 | 47.3431
6.5 | 0.879 | 0.03658 | -0.0106 | 24.0295
7 | 0.8748 | 0.0472 | -0.0096 | 18.5339
7.5 | 0.8534 | 0.05697 | -0.011 | 14.9798
8 | 0.8349 | 0.07109 | -0.0261 | 11.7443
8.5 | 0.8259 | 0.08428 | -0.0365 | 9.7995
9 | 0.8176 | 0.09588 | -0.043 | 8.5273
9.5 | 0.8121 | 0.10702 | -0.0485 | 7.5883
10 | 0.8094 | 0.11791 | -0.0534 | 6.8646
10.5 | 0.8092 | 0.12873 | -0.058 | 6.286
11 | 0.8111 | 0.13951 | -0.0625 | 5.8139
11.5 | 0.8156 | 0.15036 | -0.067 | 5.4243
12 | 0.8236 | 0.16077 | -0.0714 | 5.1228
12.5 | 0.832 | 0.17139 | -0.0762 | 4.8544
13 | 0.8457 | 0.18084 | -0.0804 | 4.6765
13.5 | 0.8613 | 0.19025 | -0.0849 | 4.5272
14 | 0.8783 | 0.19962 | -0.0894 | 4.3999
14.5 | 0.8964 | 0.20884 | -0.094 | 4.2923
15 | 0.9153 | 0.21802 | -0.0987 | 4.1982
15.5 | 0.9366 | 0.22656 | -0.1032 | 4.134
16 | 0.957 | 0.2346 | -0.1079 | 4.0793

## 121. Re 14M Mach 0.00 (1)
BIGFOIL.COM POLAR EXPORT
goe598
GOE 598 |  |  |  | Cl Max: | 0.889 | at alpha= | 9 | deg
JavaFoil+Calcfoil stall+Eppler ext transition |  |  |  | L/D Max: | 93.455 | at alpha= | 8 | deg
Re: | 14000000 |  |  | Cd Min: | 0.00577 | at alpha= | 1.5 | deg
Mach: | 0 |  |  | Cl=0 at alpha= | -1.0648 | deg
|  |  |  | @ Cl=0.1, Cd= | 0.0064216
|  |  |  | @ Cl=0.4, Cd= | 0.00678
|  |  |  | @ Cl=0.6, Cd= | 0.08143
alpha (deg) | Cl | Cd | Cm | Cl/Cd
-14.5 | -0.454 | 0.10367 | 0.001 | -4.377
-14 | -0.476 | 0.09922 | 0.001 | -4.8
-13.5 | -0.498 | 0.09353 | 0 | -5.328
-13 | -0.519 | 0.08777 | 0 | -5.918
-12.5 | -0.539 | 0.08238 | 0 | -6.542
-12 | -0.557 | 0.07706 | -0.001 | -7.232
-11.5 | -0.575 | 0.06973 | -0.001 | -8.242
-11 | -0.587 | 0.06487 | -0.002 | -9.046
-10.5 | -0.597 | 0.05813 | -0.003 | -10.274
-10 | -0.612 | 0.04707 | -0.004 | -13.006
-9.5 | -0.72 | 0.01038 | -0.006 | -69.436
-9 | -0.711 | 0.00955 | -0.007 | -74.437
-8.5 | -0.694 | 0.00929 | -0.008 | -74.644
-8 | -0.67 | 0.00793 | -0.009 | -84.495
-7.5 | -0.641 | 0.00738 | -0.01 | -86.829
-7 | -0.605 | 0.00729 | -0.011 | -83.012
-6.5 | -0.565 | 0.00705 | -0.012 | -80.2
-6 | -0.521 | 0.00678 | -0.013 | -76.876
-5.5 | -0.473 | 0.00676 | -0.014 | -69.968
-5 | -0.422 | 0.00658 | -0.015 | -64.084
-4.5 | -0.369 | 0.00648 | -0.016 | -57.022
-4 | -0.317 | 0.00632 | -0.017 | -50.146
-3.5 | -0.263 | 0.00602 | -0.018 | -43.777
-3 | -0.21 | 0.00591 | -0.019 | -35.51
-2.5 | -0.156 | 0.00589 | -0.02 | -26.449
-2 | -0.102 | 0.00612 | -0.021 | -16.585
-1.5 | -0.047 | 0.00615 | -0.022 | -7.668
-1 | 0.007 | 0.00611 | -0.023 | 1.212
-0.5 | 0.062 | 0.00647 | -0.024 | 9.588
0 | 0.117 | 0.0064 | -0.025 | 18.335
0.5 | 0.172 | 0.00605 | -0.026 | 28.487
1 | 0.227 | 0.00654 | -0.027 | 34.749
1.5 | 0.282 | 0.00577 | -0.029 | 48.877
2 | 0.336 | 0.00589 | -0.03 | 57.133
2.5 | 0.391 | 0.00675 | -0.031 | 57.875
3 | 0.445 | 0.00693 | -0.032 | 64.16
3.5 | 0.498 | 0.00719 | -0.033 | 69.318
4 | 0.552 | 0.00727 | -0.034 | 75.903
4.5 | 0.604 | 0.00744 | -0.035 | 81.2
5 | 0.655 | 0.00779 | -0.036 | 84.02
5.5 | 0.702 | 0.00786 | -0.037 | 89.264
6 | 0.745 | 0.00816 | -0.038 | 91.288
6.5 | 0.784 | 0.00855 | -0.039 | 91.686
7 | 0.818 | 0.00895 | -0.04 | 91.418
7.5 | 0.846 | 0.00924 | -0.041 | 91.547
8 | 0.867 | 0.00928 | -0.043 | 93.455
8.5 | 0.882 | 0.00998 | -0.044 | 88.365
9 | 0.889 | 0.0103 | -0.045 | 86.303
9.5 | 0.889 | 0.01089 | -0.046 | 81.639
10 | 0.882 | 0.01134 | -0.047 | 77.75
10.5 | 0.858 | 0.0124 | -0.047 | 69.204
11 | 0.7 | 0.05843 | -0.032 | 11.988
11.5 | 0.672 | 0.06801 | -0.03 | 9.875
12 | 0.644 | 0.0748 | -0.028 | 8.609
12.5 | 0.626 | 0.0726 | -0.033 | 8.628
13 | 0.6 | 0.07531 | -0.034 | 7.969
13.5 | 0.573 | 0.07798 | -0.035 | 7.344
14 | 0.544 | 0.08143 | -0.036 | 6.68

## 122. Re 14M Mach 0.00 (2)
BIGFOIL.COM POLAR EXPORT
goe598
GOE 598 |  |  |  | Cl Max: | 1.6541 | at alpha= | 15.5 | deg
XFOIL ncrit=9 |  |  |  | L/D Max: | 122.767 | at alpha= | 9.5 | deg
Re: | 14000000 |  |  | Cd Min: | 0.08526 | at alpha= | 17.5 | deg
Mach: | 0 |  |  | Cl=0 at alpha= | -1.0611 | deg
|  |  |  | @ Cl=0.1, Cd= | 0.005341
|  |  |  | @ Cl=0.4, Cd= | 0.00586
|  |  |  | @ Cl=0.6, Cd= | 0.0056709
alpha (deg) | Cl | Cd | Cm | Cl/Cd
-18 | -1.516 | 0.05311 | -0.0232 | -28.5445
-17.5 | -1.5812 | 0.0354 | -0.0386 | -44.6667
-17 | -1.6004 | 0.03026 | -0.0349 | -52.8883
-16.5 | -1.5852 | 0.02655 | -0.0329 | -59.7062
-16 | -1.5571 | 0.02376 | -0.0314 | -65.5345
-15.5 | -1.5215 | 0.0216 | -0.0302 | -70.4398
-15 | -1.4813 | 0.01985 | -0.0293 | -74.6247
-14.5 | -1.4383 | 0.01832 | -0.0286 | -78.5098
-14 | -1.393 | 0.01699 | -0.028 | -81.9894
-13.5 | -1.3462 | 0.01579 | -0.0275 | -85.2565
-13 | -1.298 | 0.01472 | -0.027 | -88.1793
-12.5 | -1.2486 | 0.01377 | -0.0267 | -90.6754
-12 | -1.1984 | 0.01286 | -0.0264 | -93.1882
-11.5 | -1.1473 | 0.01206 | -0.0262 | -95.1327
-11 | -1.0956 | 0.0113 | -0.0261 | -96.9558
-10.5 | -1.0435 | 0.01052 | -0.0259 | -99.192
-10 | -0.9909 | 0.00975 | -0.0258 | -101.6308
-9.5 | -0.9377 | 0.00911 | -0.0258 | -102.9308
-9 | -0.884 | 0.00848 | -0.0257 | -104.2453
-8 | -0.7715 | 0.00728 | -0.0267 | -105.9753
-7 | -0.6653 | 0.00622 | -0.0258 | -106.9614
-6.5 | -0.6109 | 0.00592 | -0.0257 | -103.1926
-6 | -0.5561 | 0.00574 | -0.0256 | -96.8815
-5 | -0.4452 | 0.00543 | -0.0257 | -81.989
-4.5 | -0.389 | 0.00532 | -0.0259 | -73.1203
-4 | -0.3328 | 0.00518 | -0.0261 | -64.2471
-3.5 | -0.2764 | 0.00506 | -0.0264 | -54.6245
-3 | -0.2198 | 0.005 | -0.0266 | -43.96
-2.5 | -0.1632 | 0.00494 | -0.0269 | -33.0364
-2 | -0.1064 | 0.00492 | -0.0272 | -21.626
-1.5 | -0.0496 | 0.00489 | -0.0275 | -10.1431
-1 | 0.0069 | 0.00501 | -0.0278 | 1.3772
0 | 0.1194 | 0.00541 | -0.0283 | 22.0702
0.5 | 0.1758 | 0.00547 | -0.0286 | 32.1389
1 | 0.2316 | 0.00582 | -0.0289 | 39.7938
1.5 | 0.288 | 0.00596 | -0.0291 | 48.3221
3 | 0.456 | 0.00581 | -0.03 | 78.4854
5 | 0.6734 | 0.0056 | -0.0294 | 120.25
7 | 0.8943 | 0.00739 | -0.0297 | 121.0149
7.5 | 0.9485 | 0.00779 | -0.0297 | 121.7587
8 | 1.0024 | 0.00823 | -0.0296 | 121.7983
8.5 | 1.056 | 0.00864 | -0.0295 | 122.2222
9 | 1.1095 | 0.00904 | -0.0294 | 122.7323
9.5 | 1.1626 | 0.00947 | -0.0293 | 122.7666
10 | 1.2151 | 0.00994 | -0.0291 | 122.2435
10.5 | 1.267 | 0.01049 | -0.0288 | 120.7817
11 | 1.3184 | 0.01106 | -0.0285 | 119.2043
11.5 | 1.3686 | 0.01178 | -0.028 | 116.18
12 | 1.4136 | 0.01336 | -0.0267 | 105.8084
12.5 | 1.46 | 0.01452 | -0.0258 | 100.551
13 | 1.5045 | 0.01587 | -0.0246 | 94.8015
13.5 | 1.5462 | 0.01747 | -0.0232 | 88.506
14 | 1.5847 | 0.01934 | -0.0214 | 81.939
14.5 | 1.618 | 0.02163 | -0.0191 | 74.8035
15 | 1.6434 | 0.0245 | -0.0161 | 67.0776
15.5 | 1.6541 | 0.02834 | -0.0117 | 58.3663
16 | 1.6392 | 0.03248 | -0.0044 | 50.468
16.5 | 1.596 | 0.04019 | -0.0005 | 39.7114
17 | 1.5577 | 0.05094 | -0.0043 | 30.5791
17.5 | 1.4287 | 0.08526 | -0.0277 | 16.757

## 123. Re 14M Mach 0.10 (1)
BIGFOIL.COM POLAR EXPORT
goe598
GOE 598 |  |  |  | Cl Max: | 0.883 | at alpha= | 9 | deg
JavaFoil+Calcfoil stall+Eppler ext transition |  |  |  | L/D Max: | 92.472 | at alpha= | 6.5 | deg
Re: | 14000000 |  |  | Cd Min: | 0.00579 | at alpha= | -2.5 | deg
Mach: | 0.1 |  |  | Cl=0 at alpha= | -1.0648 | deg
|  |  |  | @ Cl=0.1, Cd= | 0.0063989
|  |  |  | @ Cl=0.4, Cd= | 0.006803
|  |  |  | @ Cl=0.6, Cd= | 0.08048
alpha (deg) | Cl | Cd | Cm | Cl/Cd
-14 | -0.442 | 0.09965 | 0.001 | -4.435
-13.5 | -0.467 | 0.09447 | 0 | -4.945
-13 | -0.492 | 0.08936 | 0 | -5.502
-12.5 | -0.515 | 0.08411 | 0 | -6.119
-12 | -0.536 | 0.07838 | -0.001 | -6.833
-11.5 | -0.557 | 0.07125 | -0.001 | -7.816
-11 | -0.572 | 0.06634 | -0.002 | -8.62
-10.5 | -0.584 | 0.06029 | -0.003 | -9.69
-10 | -0.594 | 0.05382 | -0.003 | -11.034
-9.5 | -0.692 | 0.01282 | -0.006 | -53.981
-9 | -0.707 | 0.00859 | -0.007 | -82.363
-8.5 | -0.692 | 0.00934 | -0.008 | -74.111
-8 | -0.67 | 0.00798 | -0.009 | -84.03
-7.5 | -0.642 | 0.00729 | -0.01 | -88.003
-7 | -0.607 | 0.00732 | -0.011 | -82.934
-6.5 | -0.567 | 0.00699 | -0.012 | -81.161
-6 | -0.524 | 0.00682 | -0.013 | -76.732
-5.5 | -0.475 | 0.00666 | -0.014 | -71.295
-5 | -0.423 | 0.00661 | -0.015 | -64.06
-4.5 | -0.371 | 0.00641 | -0.016 | -57.89
-4 | -0.318 | 0.00635 | -0.017 | -50.126
-3.5 | -0.265 | 0.00605 | -0.018 | -43.745
-3 | -0.211 | 0.00588 | -0.019 | -35.876
-2.5 | -0.157 | 0.00579 | -0.02 | -27.046
-2 | -0.102 | 0.00605 | -0.021 | -16.868
-1.5 | -0.047 | 0.00609 | -0.022 | -7.779
-1 | 0.007 | 0.00608 | -0.023 | 1.223
-0.5 | 0.062 | 0.00646 | -0.024 | 9.649
0 | 0.118 | 0.00637 | -0.025 | 18.533
0.5 | 0.173 | 0.00606 | -0.027 | 28.567
1 | 0.228 | 0.00656 | -0.028 | 34.779
1.5 | 0.283 | 0.00579 | -0.029 | 48.927
2 | 0.338 | 0.00589 | -0.03 | 57.423
2.5 | 0.393 | 0.00679 | -0.031 | 57.844
3 | 0.447 | 0.00689 | -0.032 | 64.904
3.5 | 0.501 | 0.00715 | -0.033 | 70.085
4 | 0.554 | 0.00729 | -0.034 | 76.034
4.5 | 0.607 | 0.00749 | -0.035 | 81.075
5 | 0.658 | 0.00785 | -0.036 | 83.839
5.5 | 0.705 | 0.00789 | -0.037 | 89.284
6 | 0.748 | 0.00823 | -0.038 | 90.944
6.5 | 0.787 | 0.00851 | -0.04 | 92.472
7 | 0.82 | 0.00903 | -0.041 | 90.82
7.5 | 0.847 | 0.00921 | -0.042 | 91.994
8 | 0.867 | 0.00938 | -0.043 | 92.438
8.5 | 0.879 | 0.01007 | -0.044 | 87.321
9 | 0.883 | 0.01039 | -0.045 | 84.99
9.5 | 0.88 | 0.01105 | -0.046 | 79.613
10 | 0.869 | 0.01159 | -0.047 | 74.949
10.5 | 0.833 | 0.01323 | -0.047 | 62.946
11 | 0.686 | 0.05653 | -0.033 | 12.13
11.5 | 0.646 | 0.07099 | -0.027 | 9.094
12 | 0.619 | 0.0746 | -0.028 | 8.295
12.5 | 0.597 | 0.07199 | -0.033 | 8.291
13 | 0.567 | 0.07454 | -0.034 | 7.61
13.5 | 0.536 | 0.07772 | -0.035 | 6.892
14 | 0.504 | 0.08048 | -0.037 | 6.259

## 124. Re 14M Mach 0.10 (2)
BIGFOIL.COM POLAR EXPORT
goe598
GOE 598 |  |  |  | Cl Max: | 1.51 | at alpha= | 13.5 | deg
XFOIL ncrit=9 |  |  |  | L/D Max: | 121.412 | at alpha= | 9 | deg
Re: | 14000000 |  |  | Cd Min: | 0.08159 | at alpha= | 15.5 | deg
Mach: | 0.1 |  |  | Cl=0 at alpha= | -1.0607 | deg
|  |  |  | @ Cl=0.1, Cd= | 0.0053393
|  |  |  | @ Cl=0.4, Cd= | 0.0058984
|  |  |  | @ Cl=0.6, Cd= | 0.0056982
alpha (deg) | Cl | Cd | Cm | Cl/Cd
-16 | -1.43 | 0.04012 | -0.0379 | -35.6431
-15.5 | -1.4797 | 0.03082 | -0.0364 | -48.011
-15 | -1.4716 | 0.02519 | -0.0343 | -58.42
-14.5 | -1.4411 | 0.0218 | -0.0328 | -66.1055
-14 | -1.4009 | 0.01952 | -0.0316 | -71.7674
-13.5 | -1.3562 | 0.01777 | -0.0307 | -76.3196
-13 | -1.3088 | 0.01631 | -0.0299 | -80.2452
-12.5 | -1.2595 | 0.01508 | -0.0293 | -83.5212
-12 | -1.2092 | 0.01395 | -0.0287 | -86.681
-11.5 | -1.1576 | 0.01298 | -0.0283 | -89.1834
-11 | -1.1053 | 0.01209 | -0.0279 | -91.4227
-10.5 | -1.0527 | 0.01118 | -0.0275 | -94.1592
-10 | -0.9996 | 0.01029 | -0.0272 | -97.1429
-9.5 | -0.9457 | 0.00956 | -0.027 | -98.9226
-9 | -0.8915 | 0.00884 | -0.0268 | -100.8484
-8 | -0.7777 | 0.00747 | -0.0274 | -104.1098
-7.5 | -0.724 | 0.00694 | -0.027 | -104.3228
-6.5 | -0.6156 | 0.00596 | -0.0261 | -103.2886
-6 | -0.5602 | 0.00577 | -0.026 | -97.0884
-5 | -0.4482 | 0.00545 | -0.026 | -82.2385
-4.5 | -0.3916 | 0.00533 | -0.0262 | -73.4709
-4 | -0.3349 | 0.00519 | -0.0264 | -64.5279
-3.5 | -0.2782 | 0.00507 | -0.0266 | -54.8718
-3 | -0.2211 | 0.005 | -0.0268 | -44.22
-2.5 | -0.1642 | 0.00495 | -0.0271 | -33.1717
-2 | -0.1071 | 0.00492 | -0.0273 | -21.7683
-1.5 | -0.0499 | 0.00489 | -0.0276 | -10.2045
-1 | 0.0069 | 0.00501 | -0.0279 | 1.3772
0 | 0.12 | 0.00541 | -0.0285 | 22.1811
0.5 | 0.1767 | 0.00547 | -0.0288 | 32.3035
1 | 0.2329 | 0.00582 | -0.029 | 40.0172
1.5 | 0.2896 | 0.00596 | -0.0292 | 48.5906
2 | 0.3459 | 0.00598 | -0.0295 | 57.8428
3 | 0.4586 | 0.00581 | -0.0301 | 78.9329
3.5 | 0.5151 | 0.00582 | -0.0304 | 88.5052
4.5 | 0.6266 | 0.00566 | -0.0306 | 110.7067
5 | 0.6776 | 0.00562 | -0.0294 | 120.5694
6.5 | 0.8457 | 0.00699 | -0.0296 | 120.9871
7 | 0.9003 | 0.00751 | -0.0294 | 119.8802
7.5 | 0.9551 | 0.00793 | -0.0293 | 120.4414
8 | 1.0096 | 0.00837 | -0.0291 | 120.6213
8.5 | 1.064 | 0.0088 | -0.0289 | 120.9091
9 | 1.1182 | 0.00921 | -0.0287 | 121.4115
9.5 | 1.172 | 0.00967 | -0.0284 | 121.1996
10 | 1.2254 | 0.01018 | -0.0281 | 120.3733
10.5 | 1.278 | 0.01079 | -0.0276 | 118.443
11 | 1.3261 | 0.01221 | -0.0264 | 108.6077
11.5 | 1.3743 | 0.01347 | -0.0253 | 102.0267
12 | 1.4197 | 0.0151 | -0.0239 | 94.0199
12.5 | 1.4611 | 0.01724 | -0.022 | 84.7506
13 | 1.4944 | 0.02033 | -0.0193 | 73.5071
13.5 | 1.51 | 0.0254 | -0.0151 | 59.4488
14 | 1.4773 | 0.03471 | -0.0076 | 42.5612
14.5 | 1.4325 | 0.04157 | -0.001 | 34.4599
15 | 1.366 | 0.05642 | -0.0077 | 24.2113
15.5 | 1.3031 | 0.08159 | -0.0278 | 15.9713

## 125. Re 14M Mach 0.25 (1)
BIGFOIL.COM POLAR EXPORT
goe598
GOE 598 |  |  |  | Cl Max: | 0.855 | at alpha= | 8 | deg
JavaFoil+Calcfoil stall+Eppler ext transition |  |  |  | L/D Max: | 91.639 | at alpha= | 6.5 | deg
Re: | 14000000 |  |  | Cd Min: | 0.00573 | at alpha= | 1.5 | deg
Mach: | 0.25 |  |  | Cl=0 at alpha= | -1.0702 | deg
|  |  |  | @ Cl=0.1, Cd= | 0.0063495
|  |  |  | @ Cl=0.4, Cd= | 0.06613
|  |  |  | @ Cl=0.6, Cd= | 0.06613
alpha (deg) | Cl | Cd | Cm | Cl/Cd
-13.5 | -0.142 | 0.09275 | 0 | -1.533
-13 | -0.225 | 0.09022 | 0 | -2.489
-12.5 | -0.29 | 0.08618 | 0 | -3.363
-12 | -0.348 | 0.08239 | -0.001 | -4.227
-11.5 | -0.401 | 0.07825 | -0.001 | -5.124
-11 | -0.447 | 0.07391 | -0.002 | -6.048
-10.5 | -0.486 | 0.06872 | -0.002 | -7.069
-10 | -0.516 | 0.06352 | -0.003 | -8.12
-9.5 | -0.542 | 0.05544 | -0.004 | -9.779
-9 | -0.57 | 0.04182 | -0.005 | -13.62
-8.5 | -0.674 | 0.00846 | -0.008 | -79.626
-8 | -0.664 | 0.00931 | -0.009 | -71.334
-7.5 | -0.644 | 0.00778 | -0.01 | -82.769
-7 | -0.614 | 0.00734 | -0.011 | -83.706
-6.5 | -0.578 | 0.00707 | -0.012 | -81.698
-6 | -0.535 | 0.00682 | -0.013 | -78.446
-5.5 | -0.486 | 0.00665 | -0.014 | -73.17
-5 | -0.434 | 0.00656 | -0.015 | -66.186
-4.5 | -0.381 | 0.00644 | -0.017 | -59.063
-4 | -0.326 | 0.0063 | -0.018 | -51.824
-3.5 | -0.272 | 0.00596 | -0.019 | -45.588
-3 | -0.216 | 0.00584 | -0.02 | -37.053
-2.5 | -0.161 | 0.00635 | -0.021 | -25.322
-2 | -0.105 | 0.00658 | -0.022 | -15.913
-1.5 | -0.049 | 0.00606 | -0.023 | -8.024
-1 | 0.008 | 0.00605 | -0.024 | 1.264
-0.5 | 0.064 | 0.0064 | -0.025 | 9.995
0 | 0.121 | 0.00632 | -0.026 | 19.178
0.5 | 0.178 | 0.00601 | -0.027 | 29.629
1 | 0.235 | 0.00655 | -0.028 | 35.836
1.5 | 0.291 | 0.00573 | -0.029 | 50.768
2 | 0.347 | 0.00583 | -0.031 | 59.575
2.5 | 0.403 | 0.00653 | -0.032 | 61.795
3 | 0.459 | 0.00712 | -0.033 | 64.493
3.5 | 0.514 | 0.00718 | -0.034 | 71.611
4 | 0.569 | 0.00736 | -0.035 | 77.348
4.5 | 0.623 | 0.00771 | -0.036 | 80.818
5 | 0.675 | 0.00791 | -0.037 | 85.287
5.5 | 0.722 | 0.00799 | -0.038 | 90.33
6 | 0.764 | 0.00844 | -0.039 | 90.485
6.5 | 0.8 | 0.00873 | -0.041 | 91.639
7 | 0.828 | 0.00922 | -0.042 | 89.756
7.5 | 0.847 | 0.0094 | -0.043 | 90.094
8 | 0.855 | 0.00977 | -0.044 | 87.459
8.5 | 0.85 | 0.01059 | -0.045 | 80.318
9 | 0.833 | 0.0111 | -0.046 | 75.022
9.5 | 0.76 | 0.01605 | -0.044 | 47.31
10 | 0.613 | 0.06075 | -0.026 | 10.097
10.5 | 0.572 | 0.0618 | -0.029 | 9.251
11 | 0.518 | 0.0648 | -0.031 | 7.998
11.5 | 0.46 | 0.06454 | -0.033 | 7.121
12 | 0.393 | 0.06588 | -0.035 | 5.963
12.5 | 0.321 | 0.065 | -0.038 | 4.938
13 | 0.238 | 0.06613 | -0.039 | 3.601

## 126. Re 14M Mach 0.25 (2)
BIGFOIL.COM POLAR EXPORT
goe598
GOE 598 |  |  |  | Cl Max: | 1.2088 | at alpha= | 9.5 | deg
XFOIL ncrit=9 |  |  |  | L/D Max: | 122.373 | at alpha= | 5 | deg
Re: | 14000000 |  |  | Cd Min: | 0.14852 | at alpha= | 13.5 | deg
Mach: | 0.25 |  |  | Cl=0 at alpha= | -99 | deg
|  |  |  | @ Cl=0.1, Cd= | 0.00542
|  |  |  | @ Cl=0.4, Cd= | 0.0058825
|  |  |  | @ Cl=0.6, Cd= | 0.0057774
alpha (deg) | Cl | Cd | Cm | Cl/Cd
0 | 0.1236 | 0.00542 | -0.0293 | 22.8044
1 | 0.2399 | 0.00584 | -0.0298 | 41.0788
2 | 0.3565 | 0.00601 | -0.0302 | 59.3178
2.5 | 0.4145 | 0.00584 | -0.0305 | 70.976
3 | 0.473 | 0.00584 | -0.0307 | 80.9932
3.5 | 0.5316 | 0.00586 | -0.0309 | 90.7167
4.5 | 0.6476 | 0.00572 | -0.0308 | 113.2168
5 | 0.7012 | 0.00573 | -0.0294 | 122.3735
5.5 | 0.7611 | 0.00636 | -0.0294 | 119.6698
6 | 0.8186 | 0.00702 | -0.0288 | 116.6097
6.5 | 0.8757 | 0.00776 | -0.028 | 112.8479
7 | 0.933 | 0.00846 | -0.0273 | 110.2837
7.5 | 0.9911 | 0.00901 | -0.0265 | 110
8 | 1.0488 | 0.00969 | -0.0256 | 108.2353
8.5 | 1.1061 | 0.0105 | -0.0244 | 105.3429
9 | 1.1625 | 0.01153 | -0.023 | 100.8239
9.5 | 1.2088 | 0.01453 | -0.0203 | 83.1934
10 | 1.0644 | 0.04994 | -0.0084 | 21.3136
10.5 | 1.0204 | 0.06002 | -0.0072 | 17.001
11 | 1.0094 | 0.06797 | -0.0137 | 14.8507
11.5 | 1.0126 | 0.08115 | -0.0267 | 12.4781
12 | 1.0098 | 0.09355 | -0.0351 | 10.7942
12.5 | 0.9938 | 0.10663 | -0.0424 | 9.3201
13 | 0.9636 | 0.12279 | -0.0509 | 7.8475
13.5 | 0.9034 | 0.14852 | -0.0636 | 6.0827

## 127. Re 14M Mach 0.50 (1)
BIGFOIL.COM POLAR EXPORT
goe598
GOE 598 |  |  |  | Cl Max: | 1.044 | at alpha= | 20 | deg
JavaFoil+Calcfoil stall+Eppler ext transition |  |  |  | L/D Max: | 88.392 | at alpha= | 5 | deg
Re: | 14000000 |  |  | Cd Min: | 0.0058 | at alpha= | 1.5 | deg
Mach: | 0.5 |  |  | Cl=0 at alpha= | -1.0714 | deg
|  |  |  | @ Cl=0.1, Cd= | 0.0062481
|  |  |  | @ Cl=0.4, Cd= | 0.0061724
|  |  |  | @ Cl=0.6, Cd= | 0.007564
alpha (deg) | Cl | Cd | Cm | Cl/Cd
-20 | -0.947 | 0.14262 | 0.008 | -6.638
-19.5 | -0.922 | 0.14017 | 0.007 | -6.577
-19 | -0.896 | 0.13544 | 0.007 | -6.618
-18.5 | -0.872 | 0.13305 | 0.006 | -6.551
-18 | -0.848 | 0.12744 | 0.006 | -6.653
-17.5 | -0.824 | 0.12399 | 0.005 | -6.645
-17 | -0.8 | 0.11936 | 0.004 | -6.702
-16.5 | -0.776 | 0.12286 | 0.004 | -6.317
-16 | -0.752 | 0.11392 | 0.003 | -6.605
-15.5 | -0.728 | 0.11176 | 0.003 | -6.514
-15 | -0.703 | 0.10604 | 0.002 | -6.634
-14.5 | -0.679 | 0.10246 | 0.002 | -6.624
-14 | -0.653 | 0.09807 | 0.001 | -6.663
-13.5 | -0.628 | 0.09926 | 0.001 | -6.33
-13 | -0.606 | 0.08787 | 0 | -6.891
-12.5 | -0.581 | 0.08195 | -0.001 | -7.091
-12 | -0.558 | 0.0728 | -0.001 | -7.672
-11.5 | -0.536 | 0.0664 | -0.002 | -8.071
-11 | -0.516 | 0.0579 | -0.003 | -8.917
-10.5 | -0.502 | 0.04582 | -0.004 | -10.949
-10 | -0.521 | 0.01885 | -0.006 | -27.666
-9.5 | -0.52 | 0.01173 | -0.007 | -44.3
-9 | -0.493 | 0.00936 | -0.008 | -52.739
-8.5 | -0.463 | 0.00984 | -0.009 | -46.996
-8 | -0.351 | 0.05719 | -0.005 | -6.13
-7.5 | -0.325 | 0.05361 | -0.005 | -6.071
-7 | -0.3 | 0.04885 | -0.006 | -6.147
-6.5 | -0.575 | 0.00871 | -0.014 | -65.987
-6 | -0.57 | 0.00827 | -0.015 | -68.987
-5.5 | -0.53 | 0.00789 | -0.016 | -67.207
-5 | -0.477 | 0.00682 | -0.017 | -69.89
-4.5 | -0.42 | 0.00737 | -0.018 | -57.043
-4 | -0.362 | 0.00649 | -0.02 | -55.773
-3.5 | -0.302 | 0.00632 | -0.021 | -47.824
-3 | -0.241 | 0.006 | -0.022 | -40.213
-2.5 | -0.179 | 0.00583 | -0.023 | -30.738
-2 | -0.117 | 0.00604 | -0.024 | -19.38
-1.5 | -0.054 | 0.00608 | -0.026 | -8.937
-1 | 0.009 | 0.00611 | -0.027 | 1.398
-0.5 | 0.072 | 0.00606 | -0.028 | 11.806
0 | 0.136 | 0.00649 | -0.029 | 20.894
0.5 | 0.199 | 0.00605 | -0.03 | 32.888
1 | 0.262 | 0.00604 | -0.032 | 43.408
1.5 | 0.325 | 0.0058 | -0.033 | 56.08
2 | 0.388 | 0.00598 | -0.034 | 64.95
2.5 | 0.451 | 0.00699 | -0.035 | 64.473
3 | 0.512 | 0.00735 | -0.037 | 69.736
3.5 | 0.574 | 0.00746 | -0.038 | 76.896
4 | 0.634 | 0.0077 | -0.039 | 82.319
4.5 | 0.693 | 0.00795 | -0.04 | 87.098
5 | 0.745 | 0.00843 | -0.042 | 88.392
5.5 | 0.785 | 0.00898 | -0.043 | 87.44
6 | 0.802 | 0.00966 | -0.044 | 83.012
6.5 | 0.756 | 0.0104 | -0.045 | 72.714
7 | 0.409 | 0.04529 | -0.026 | 9.021
7.5 | 0.432 | 0.04885 | -0.025 | 8.852
8 | 0.456 | 0.05377 | -0.025 | 8.483
8.5 | 0.48 | 0.06021 | -0.024 | 7.969
9 | 0.505 | 0.06493 | -0.025 | 7.771
9.5 | 0.53 | 0.06427 | -0.026 | 8.242
10 | 0.653 | 0.01772 | -0.051 | 36.875
10.5 | 0.594 | 0.05755 | -0.037 | 10.315
11 | 0.61 | 0.06805 | -0.034 | 8.96
11.5 | 0.629 | 0.07797 | -0.031 | 8.068
12 | 0.653 | 0.08378 | -0.032 | 7.797
12.5 | 0.677 | 0.08751 | -0.033 | 7.735
13 | 0.701 | 0.09007 | -0.033 | 7.782
13.5 | 0.725 | 0.0947 | -0.034 | 7.653
14 | 0.755 | 0.09066 | -0.039 | 8.325
14.5 | 0.785 | 0.09004 | -0.042 | 8.72
15 | 0.814 | 0.09115 | -0.045 | 8.925
15.5 | 0.837 | 0.09706 | -0.045 | 8.627
16 | 0.862 | 0.10103 | -0.046 | 8.527
16.5 | 0.885 | 0.10558 | -0.047 | 8.383
17 | 0.907 | 0.11343 | -0.047 | 7.994
17.5 | 0.927 | 0.12482 | -0.047 | 7.425
18 | 0.952 | 0.1174 | -0.049 | 8.106
18.5 | 0.978 | 0.12012 | -0.05 | 8.14
19 | 1.001 | 0.12419 | -0.051 | 8.062
19.5 | 1.022 | 0.13441 | -0.051 | 7.6
20 | 1.044 | 0.14235 | -0.052 | 7.334

## 128. Re 14M Mach 0.50 (2)
BIGFOIL.COM POLAR EXPORT
goe598
GOE 598 |  |  |  | Cl Max: | 1.1268 | at alpha= | 20 | deg
XFOIL ncrit=9 |  |  |  | L/D Max: | 109.789 | at alpha= | 4 | deg
Re: | 14000000 |  |  | Cd Min: | 0.31218 | at alpha= | 20 | deg
Mach: | 0.5 |  |  | Cl=0 at alpha= | -1.0605 | deg
|  |  |  | @ Cl=0.1, Cd= | 0.0052934
|  |  |  | @ Cl=0.4, Cd= | 0.0062659
|  |  |  | @ Cl=0.6, Cd= | 0.0061363
alpha (deg) | Cl | Cd | Cm | Cl/Cd
-9.5 | -0.6412 | 0.10892 | 0.0192 | -5.8869
-9 | -0.638 | 0.09963 | 0.0149 | -6.4037
-8.5 | -0.6364 | 0.09029 | 0.0102 | -7.0484
-8 | -0.637 | 0.08071 | 0.0047 | -7.8925
-7.5 | -0.6403 | 0.07084 | -0.0022 | -9.0387
-7 | -0.6369 | 0.05871 | -0.0183 | -10.8482
-6.5 | -0.6219 | 0.04533 | -0.0322 | -13.7194
-6 | -0.6035 | 0.03271 | -0.0386 | -18.45
-5.5 | -0.5784 | 0.01952 | -0.0403 | -29.6311
-5 | -0.5414 | 0.00854 | -0.0381 | -63.3958
-4.5 | -0.4748 | 0.00603 | -0.0355 | -78.7396
-4 | -0.4031 | 0.00558 | -0.0341 | -72.2401
-3.5 | -0.3325 | 0.00537 | -0.0332 | -61.9181
-3 | -0.263 | 0.00514 | -0.0326 | -51.1673
-2.5 | -0.1943 | 0.00503 | -0.0323 | -38.6282
-2 | -0.1264 | 0.00494 | -0.0322 | -25.587
-1.5 | -0.0588 | 0.00489 | -0.0323 | -12.0245
-1 | 0.0081 | 0.00493 | -0.0324 | 1.643
0 | 0.1396 | 0.00545 | -0.0328 | 25.6147
1 | 0.271 | 0.00591 | -0.0332 | 45.8545
1.5 | 0.337 | 0.00619 | -0.0332 | 54.4426
2 | 0.4034 | 0.00627 | -0.0332 | 64.3381
3 | 0.5381 | 0.006 | -0.033 | 89.6833
3.5 | 0.6062 | 0.00615 | -0.0324 | 98.5691
4 | 0.6752 | 0.00615 | -0.0315 | 109.7886
4.5 | 0.7415 | 0.00679 | -0.0293 | 109.2047
5 | 0.7941 | 0.01042 | -0.0242 | 76.2092
5.5 | 0.8405 | 0.01707 | -0.0193 | 49.2384
6.5 | 0.8813 | 0.03621 | -0.0107 | 24.3386
7 | 0.878 | 0.04673 | -0.0096 | 18.7888
7.5 | 0.8575 | 0.05646 | -0.0108 | 15.1877
8 | 0.8378 | 0.0702 | -0.0251 | 11.9345
8.5 | 0.8292 | 0.08365 | -0.0361 | 9.9127
9 | 0.8211 | 0.09521 | -0.0428 | 8.6241
9.5 | 0.8157 | 0.10628 | -0.0482 | 7.675
10 | 0.8131 | 0.11708 | -0.0531 | 6.9448
10.5 | 0.8129 | 0.12779 | -0.0577 | 6.3612
11 | 0.8147 | 0.13852 | -0.0622 | 5.8815
11.5 | 0.8172 | 0.14995 | -0.067 | 5.4498
12 | 0.8239 | 0.16084 | -0.0715 | 5.1225
12.5 | 0.8321 | 0.17154 | -0.0763 | 4.8508
13 | 0.8458 | 0.18099 | -0.0806 | 4.6732
13.5 | 0.8615 | 0.19039 | -0.085 | 4.5249
14 | 0.8785 | 0.19976 | -0.0895 | 4.3978
14.5 | 0.8967 | 0.20896 | -0.0941 | 4.2913
15 | 0.9158 | 0.2181 | -0.0988 | 4.199
16.5 | 0.9775 | 0.24411 | -0.1131 | 4.0043
17 | 0.9982 | 0.25374 | -0.1183 | 3.9339
17.5 | 1.0192 | 0.26386 | -0.1238 | 3.8627
18 | 1.0407 | 0.27424 | -0.1294 | 3.7949
18.5 | 1.0614 | 0.2839 | -0.1351 | 3.7386
19 | 1.083 | 0.29337 | -0.1406 | 3.6916
19.5 | 1.1048 | 0.30279 | -0.1462 | 3.6487
20 | 1.1268 | 0.31218 | -0.1519 | 3.6095

## 129. Re 16M Mach 0.00 (1)
BIGFOIL.COM POLAR EXPORT
goe598
GOE 598 |  |  |  | Cl Max: | 0.889 | at alpha= | 9 | deg
JavaFoil+Calcfoil stall+Eppler ext transition |  |  |  | L/D Max: | 94.235 | at alpha= | 7 | deg
Re: | 16000000 |  |  | Cd Min: | 0.0058 | at alpha= | -3 | deg
Mach: | 0 |  |  | Cl=0 at alpha= | -1.0648 | deg
|  |  |  | @ Cl=0.1, Cd= | 0.0062635
|  |  |  | @ Cl=0.4, Cd= | 0.0066883
|  |  |  | @ Cl=0.6, Cd= | 0.07907
alpha (deg) | Cl | Cd | Cm | Cl/Cd
-14.5 | -0.454 | 0.10226 | 0.001 | -4.438
-14 | -0.476 | 0.09878 | 0.001 | -4.822
-13.5 | -0.498 | 0.09282 | 0 | -5.37
-13 | -0.519 | 0.08748 | 0 | -5.938
-12.5 | -0.539 | 0.08259 | 0 | -6.526
-12 | -0.558 | 0.07597 | -0.001 | -7.346
-11.5 | -0.576 | 0.06828 | -0.002 | -8.437
-11 | -0.587 | 0.06419 | -0.002 | -9.151
-10.5 | -0.598 | 0.05739 | -0.003 | -10.421
-10 | -0.62 | 0.04237 | -0.004 | -14.631
-9.5 | -0.721 | 0.01041 | -0.006 | -69.218
-9 | -0.711 | 0.00969 | -0.007 | -73.333
-8.5 | -0.694 | 0.00918 | -0.008 | -75.597
-8 | -0.67 | 0.00782 | -0.009 | -85.741
-7.5 | -0.641 | 0.00725 | -0.01 | -88.317
-7 | -0.605 | 0.00806 | -0.011 | -75.067
-6.5 | -0.565 | 0.00693 | -0.012 | -81.538
-6 | -0.521 | 0.00677 | -0.013 | -77.013
-5.5 | -0.473 | 0.00662 | -0.014 | -71.454
-5 | -0.422 | 0.00648 | -0.015 | -65.065
-4.5 | -0.369 | 0.00693 | -0.016 | -53.281
-4 | -0.317 | 0.00627 | -0.017 | -50.494
-3.5 | -0.263 | 0.00596 | -0.018 | -44.22
-3 | -0.21 | 0.0058 | -0.019 | -36.185
-2.5 | -0.156 | 0.00608 | -0.02 | -25.628
-2 | -0.102 | 0.00581 | -0.021 | -17.492
-1.5 | -0.047 | 0.00604 | -0.022 | -7.801
-1 | 0.007 | 0.00635 | -0.023 | 1.165
-0.5 | 0.062 | 0.00607 | -0.024 | 10.211
0 | 0.117 | 0.00635 | -0.025 | 18.487
0.5 | 0.172 | 0.0064 | -0.026 | 26.913
1 | 0.227 | 0.0061 | -0.027 | 37.245
1.5 | 0.282 | 0.00605 | -0.029 | 46.609
2 | 0.336 | 0.00582 | -0.03 | 57.847
2.5 | 0.391 | 0.00666 | -0.031 | 58.677
3 | 0.445 | 0.00683 | -0.032 | 65.11
3.5 | 0.498 | 0.00708 | -0.033 | 70.396
4 | 0.552 | 0.00724 | -0.034 | 76.191
4.5 | 0.604 | 0.00755 | -0.035 | 80.055
5 | 0.655 | 0.00752 | -0.036 | 87.072
5.5 | 0.702 | 0.00785 | -0.037 | 89.405
6 | 0.745 | 0.00812 | -0.038 | 91.752
6.5 | 0.784 | 0.0084 | -0.039 | 93.328
7 | 0.818 | 0.00868 | -0.04 | 94.235
7.5 | 0.846 | 0.00913 | -0.041 | 92.681
8 | 0.867 | 0.0095 | -0.043 | 91.289
8.5 | 0.882 | 0.00986 | -0.044 | 89.45
9 | 0.889 | 0.0103 | -0.045 | 86.329
9.5 | 0.889 | 0.0106 | -0.046 | 83.864
10 | 0.882 | 0.01131 | -0.047 | 77.956
10.5 | 0.868 | 0.01198 | -0.048 | 72.451
11 | 0.714 | 0.05042 | -0.036 | 14.167
11.5 | 0.677 | 0.06387 | -0.032 | 10.592
12 | 0.644 | 0.07491 | -0.028 | 8.601
12.5 | 0.628 | 0.07057 | -0.033 | 8.905
13 | 0.603 | 0.07234 | -0.035 | 8.339
13.5 | 0.575 | 0.07541 | -0.036 | 7.628
14 | 0.546 | 0.07907 | -0.037 | 6.907

## 130. Re 16M Mach 0.00 (2)
BIGFOIL.COM POLAR EXPORT
goe598
GOE 598 |  |  |  | Cl Max: | 1.7326 | at alpha= | 16.5 | deg
XFOIL ncrit=9 |  |  |  | L/D Max: | 128.818 | at alpha= | 9 | deg
Re: | 16000000 |  |  | Cd Min: | 0.06405 | at alpha= | 18.5 | deg
Mach: | 0 |  |  | Cl=0 at alpha= | -1.0576 | deg
|  |  |  | @ Cl=0.1, Cd= | 0.0052941
|  |  |  | @ Cl=0.4, Cd= | 0.0057705
|  |  |  | @ Cl=0.6, Cd= | 0.0057562
alpha (deg) | Cl | Cd | Cm | Cl/Cd
-18 | -1.5636 | 0.04347 | -0.0331 | -35.9696
-17.5 | -1.608 | 0.03323 | -0.038 | -48.39
-17 | -1.6141 | 0.02878 | -0.0344 | -56.0841
-16.5 | -1.5947 | 0.02536 | -0.0324 | -62.8825
-16 | -1.5654 | 0.02261 | -0.0309 | -69.2349
-15.5 | -1.5292 | 0.02044 | -0.0297 | -74.8141
-15 | -1.4883 | 0.01872 | -0.0288 | -79.5032
-14.5 | -1.4444 | 0.01727 | -0.0281 | -83.6364
-14 | -1.3984 | 0.01602 | -0.0275 | -87.2909
-13.5 | -1.3509 | 0.01488 | -0.0271 | -90.7863
-13 | -1.3022 | 0.01386 | -0.0267 | -93.9538
-12.5 | -1.2524 | 0.01295 | -0.0264 | -96.7104
-12 | -1.2018 | 0.01209 | -0.0261 | -99.4045
-11.5 | -1.1504 | 0.01132 | -0.0259 | -101.6254
-11 | -1.0983 | 0.0106 | -0.0258 | -103.6132
-10.5 | -1.0459 | 0.00988 | -0.0256 | -105.8603
-10 | -0.993 | 0.00919 | -0.0256 | -108.0522
-9.5 | -0.9394 | 0.0086 | -0.0255 | -109.2326
-9 | -0.885 | 0.00803 | -0.0256 | -110.2117
-8.5 | -0.8274 | 0.00749 | -0.0264 | -110.4673
-8 | -0.7739 | 0.00701 | -0.0261 | -110.3994
-7.5 | -0.7207 | 0.0066 | -0.0258 | -109.197
-7 | -0.667 | 0.00613 | -0.0255 | -108.8091
-6.5 | -0.6124 | 0.00583 | -0.0254 | -105.0429
-6 | -0.5573 | 0.0057 | -0.0254 | -97.7719
-5.5 | -0.5016 | 0.00559 | -0.0255 | -89.7317
-5 | -0.4457 | 0.00538 | -0.0256 | -82.8439
-4 | -0.3332 | 0.00514 | -0.0261 | -64.8249
-3.5 | -0.2767 | 0.00502 | -0.0264 | -55.1195
-3 | -0.2201 | 0.00494 | -0.0266 | -44.5547
-2.5 | -0.1634 | 0.00488 | -0.0269 | -33.4836
-2 | -0.1066 | 0.00486 | -0.0272 | -21.9342
-1.5 | -0.0499 | 0.00486 | -0.0275 | -10.2675
0 | 0.1193 | 0.00535 | -0.0284 | 22.2991
0.5 | 0.1756 | 0.00547 | -0.0286 | 32.1024
1 | 0.2317 | 0.00575 | -0.0289 | 40.2957
2 | 0.3442 | 0.00591 | -0.0294 | 58.2403
2.5 | 0.4002 | 0.00577 | -0.0298 | 69.3588
3.5 | 0.5126 | 0.00577 | -0.0303 | 88.8388
4 | 0.5685 | 0.00583 | -0.0305 | 97.5129
4.5 | 0.624 | 0.0057 | -0.0308 | 109.4737
5 | 0.6783 | 0.0056 | -0.0306 | 121.125
5.5 | 0.7316 | 0.00582 | -0.0301 | 125.7045
6 | 0.7868 | 0.00618 | -0.0301 | 127.3139
6.5 | 0.8416 | 0.00658 | -0.0301 | 127.9027
7 | 0.896 | 0.00701 | -0.0301 | 127.8174
7.5 | 0.9504 | 0.0074 | -0.03 | 128.4324
8 | 1.0044 | 0.00781 | -0.03 | 128.6044
8.5 | 1.0582 | 0.00822 | -0.0299 | 128.7348
9 | 1.1117 | 0.00863 | -0.0298 | 128.8181
9.5 | 1.1648 | 0.00908 | -0.0296 | 128.2819
10 | 1.2174 | 0.00955 | -0.0294 | 127.4764
10.5 | 1.2694 | 0.0101 | -0.0292 | 125.6832
11 | 1.3207 | 0.01069 | -0.0288 | 123.5454
11.5 | 1.3707 | 0.01145 | -0.0283 | 119.7118
12 | 1.4177 | 0.01269 | -0.0274 | 111.7179
12.5 | 1.4653 | 0.01369 | -0.0265 | 107.0343
13 | 1.5115 | 0.0148 | -0.0256 | 102.1284
13.5 | 1.5557 | 0.01608 | -0.0244 | 96.7475
14 | 1.5979 | 0.0175 | -0.023 | 91.3086
14.5 | 1.6371 | 0.01915 | -0.0213 | 85.4883
15 | 1.6725 | 0.02103 | -0.0193 | 79.5292
15.5 | 1.7025 | 0.02326 | -0.0167 | 73.1943
16 | 1.7253 | 0.02585 | -0.0134 | 66.7427
16.5 | 1.7326 | 0.02885 | -0.0082 | 60.0555
17 | 1.7266 | 0.03193 | -0.0023 | 54.0745
17.5 | 1.715 | 0.03675 | 0.0006 | 46.6667
18 | 1.6896 | 0.04482 | -0.0004 | 37.6975
18.5 | 1.6079 | 0.06405 | -0.0107 | 25.1038

## 131. Re 16M Mach 0.10 (1)
BIGFOIL.COM POLAR EXPORT
goe598
GOE 598 |  |  |  | Cl Max: | 0.883 | at alpha= | 9 | deg
JavaFoil+Calcfoil stall+Eppler ext transition |  |  |  | L/D Max: | 93.677 | at alpha= | 7 | deg
Re: | 16000000 |  |  | Cd Min: | 0.00582 | at alpha= | -3 | deg
Mach: | 0.1 |  |  | Cl=0 at alpha= | -1.0648 | deg
|  |  |  | @ Cl=0.1, Cd= | 0.0062204
|  |  |  | @ Cl=0.4, Cd= | 0.0067133
|  |  |  | @ Cl=0.6, Cd= | 0.07919
alpha (deg) | Cl | Cd | Cm | Cl/Cd
-14 | -0.442 | 0.09814 | 0.001 | -4.503
-13.5 | -0.467 | 0.09383 | 0 | -4.979
-13 | -0.492 | 0.08876 | 0 | -5.539
-12.5 | -0.515 | 0.08304 | 0 | -6.198
-12 | -0.536 | 0.07812 | -0.001 | -6.856
-11.5 | -0.558 | 0.06998 | -0.001 | -7.971
-11 | -0.572 | 0.06573 | -0.002 | -8.709
-10.5 | -0.584 | 0.06023 | -0.003 | -9.699
-10 | -0.595 | 0.05264 | -0.004 | -11.311
-9.5 | -0.698 | 0.01216 | -0.006 | -57.356
-9 | -0.707 | 0.00849 | -0.007 | -83.272
-8.5 | -0.692 | 0.00931 | -0.008 | -74.309
-8 | -0.67 | 0.00786 | -0.009 | -85.289
-7.5 | -0.642 | 0.00729 | -0.01 | -87.998
-7 | -0.607 | 0.00718 | -0.011 | -84.514
-6.5 | -0.567 | 0.00694 | -0.012 | -81.809
-6 | -0.524 | 0.00671 | -0.013 | -78.083
-5.5 | -0.475 | 0.00665 | -0.014 | -71.438
-5 | -0.423 | 0.00645 | -0.015 | -65.638
-4.5 | -0.371 | 0.00695 | -0.016 | -53.394
-4 | -0.318 | 0.00621 | -0.017 | -51.262
-3.5 | -0.265 | 0.0059 | -0.018 | -44.862
-3 | -0.211 | 0.00582 | -0.019 | -36.205
-2.5 | -0.157 | 0.00582 | -0.02 | -26.89
-2 | -0.102 | 0.00583 | -0.021 | -17.518
-1.5 | -0.047 | 0.00607 | -0.022 | -7.806
-1 | 0.007 | 0.00634 | -0.023 | 1.173
-0.5 | 0.062 | 0.00601 | -0.024 | 10.375
0 | 0.118 | 0.00632 | -0.025 | 18.675
0.5 | 0.173 | 0.00639 | -0.027 | 27.089
1 | 0.228 | 0.00608 | -0.028 | 37.568
1.5 | 0.283 | 0.00602 | -0.029 | 47.059
2 | 0.338 | 0.00584 | -0.03 | 57.906
2.5 | 0.393 | 0.00669 | -0.031 | 58.655
3 | 0.447 | 0.00687 | -0.032 | 65.075
3.5 | 0.501 | 0.00709 | -0.033 | 70.613
4 | 0.554 | 0.00719 | -0.034 | 77.048
4.5 | 0.607 | 0.00755 | -0.035 | 80.438
5 | 0.658 | 0.00757 | -0.036 | 86.93
5.5 | 0.705 | 0.0079 | -0.037 | 89.161
6 | 0.748 | 0.00807 | -0.038 | 92.712
6.5 | 0.787 | 0.00847 | -0.04 | 92.921
7 | 0.82 | 0.00875 | -0.041 | 93.677
7.5 | 0.847 | 0.00923 | -0.042 | 91.748
8 | 0.867 | 0.00949 | -0.043 | 91.333
8.5 | 0.879 | 0.00976 | -0.044 | 90.064
9 | 0.883 | 0.01038 | -0.045 | 85.075
9.5 | 0.88 | 0.01069 | -0.046 | 82.296
10 | 0.869 | 0.01151 | -0.047 | 75.514
10.5 | 0.838 | 0.01256 | -0.047 | 66.771
11 | 0.701 | 0.04775 | -0.037 | 14.678
11.5 | 0.646 | 0.07024 | -0.028 | 9.197
12 | 0.619 | 0.07408 | -0.028 | 8.357
12.5 | 0.6 | 0.0698 | -0.034 | 8.59
13 | 0.57 | 0.07178 | -0.036 | 7.939
13.5 | 0.538 | 0.07519 | -0.036 | 7.151
14 | 0.505 | 0.07919 | -0.037 | 6.373

## 132. Re 16M Mach 0.10 (2)
BIGFOIL.COM POLAR EXPORT
goe598
GOE 598 |  |  |  | Cl Max: | 1.5729 | at alpha= | 14.5 | deg
XFOIL ncrit=9 |  |  |  | L/D Max: | 127.418 | at alpha= | 8 | deg
Re: | 16000000 |  |  | Cd Min: | 0.26257 | at alpha= | 19.5 | deg
Mach: | 0.1 |  |  | Cl=0 at alpha= | -1.057 | deg
|  |  |  | @ Cl=0.1, Cd= | 0.0053325
|  |  |  | @ Cl=0.4, Cd= | 0.0057836
|  |  |  | @ Cl=0.6, Cd= | 0.0057173
alpha (deg) | Cl | Cd | Cm | Cl/Cd
-16 | -1.45 | 0.03802 | -0.0391 | -38.1378
-15.5 | -1.4802 | 0.0308 | -0.0364 | -48.0584
-15 | -1.4807 | 0.02389 | -0.0339 | -61.9799
-14.5 | -1.4486 | 0.02062 | -0.0324 | -70.2522
-14 | -1.408 | 0.01831 | -0.0312 | -76.8979
-13.5 | -1.3625 | 0.01663 | -0.0303 | -81.9302
-13 | -1.3143 | 0.01526 | -0.0295 | -86.1271
-12.5 | -1.2644 | 0.01409 | -0.0289 | -89.7374
-12 | -1.2134 | 0.01303 | -0.0283 | -93.1236
-11.5 | -1.1614 | 0.01211 | -0.0279 | -95.9042
-11 | -1.1087 | 0.01127 | -0.0275 | -98.3762
-10.5 | -1.0556 | 0.01043 | -0.0272 | -101.2081
-10 | -1.002 | 0.00964 | -0.0269 | -103.9419
-9.5 | -0.9477 | 0.00896 | -0.0267 | -105.7701
-9 | -0.8928 | 0.00832 | -0.0266 | -107.3077
-8.5 | -0.8344 | 0.0077 | -0.0273 | -108.3636
-8 | -0.7803 | 0.00716 | -0.0269 | -108.9804
-7.5 | -0.7265 | 0.00671 | -0.0264 | -108.2712
-6.5 | -0.6171 | 0.00587 | -0.0258 | -105.1278
-6 | -0.5614 | 0.00573 | -0.0258 | -97.9756
-5.5 | -0.5052 | 0.00561 | -0.0258 | -90.0535
-5 | -0.4487 | 0.00541 | -0.0259 | -82.939
-4.5 | -0.3921 | 0.00527 | -0.0261 | -74.4023
-4 | -0.3353 | 0.00516 | -0.0263 | -64.9806
-3.5 | -0.2785 | 0.00503 | -0.0266 | -55.3678
-3 | -0.2214 | 0.00494 | -0.0268 | -44.8178
-2.5 | -0.1644 | 0.00488 | -0.0271 | -33.6885
-2 | -0.1073 | 0.00486 | -0.0273 | -22.0782
-1.5 | -0.0501 | 0.00486 | -0.0276 | -10.3086
-0.5 | 0.063 | 0.0053 | -0.0282 | 11.8868
0 | 0.12 | 0.00535 | -0.0285 | 22.4299
0.5 | 0.1765 | 0.00547 | -0.0288 | 32.2669
1 | 0.233 | 0.00575 | -0.029 | 40.5217
1.5 | 0.2895 | 0.00595 | -0.0292 | 48.6555
2.5 | 0.4024 | 0.00578 | -0.0299 | 69.6194
3.5 | 0.5156 | 0.00577 | -0.0304 | 89.3588
4.5 | 0.6278 | 0.0057 | -0.0308 | 110.1404
5 | 0.6824 | 0.00561 | -0.0306 | 121.6399
6 | 0.7919 | 0.00624 | -0.03 | 126.9071
6.5 | 0.8472 | 0.00666 | -0.0299 | 127.2072
7 | 0.9021 | 0.00712 | -0.0298 | 126.6994
7.5 | 0.9571 | 0.00752 | -0.0297 | 127.2739
8 | 1.0117 | 0.00794 | -0.0295 | 127.4181
8.5 | 1.0662 | 0.00837 | -0.0293 | 127.3835
9 | 1.1205 | 0.0088 | -0.0291 | 127.3295
9.5 | 1.1743 | 0.00927 | -0.0288 | 126.6775
10 | 1.2277 | 0.00979 | -0.0284 | 125.4035
10.5 | 1.2803 | 0.01041 | -0.0279 | 122.9875
11 | 1.3296 | 0.01161 | -0.0269 | 114.522
11.5 | 1.3792 | 0.01267 | -0.026 | 108.8556
12 | 1.4268 | 0.01395 | -0.0248 | 102.2796
12.5 | 1.472 | 0.01551 | -0.0234 | 94.9065
13 | 1.5134 | 0.0175 | -0.0215 | 86.48
13.5 | 1.5481 | 0.02021 | -0.019 | 76.6007
14 | 1.571 | 0.02407 | -0.0154 | 65.268
14.5 | 1.5729 | 0.02954 | -0.0102 | 53.2464
15 | 1.5337 | 0.03609 | -0.0015 | 42.4965
15.5 | 1.4711 | 0.04727 | -0.0014 | 31.1212
16 | 1.4185 | 0.06319 | -0.0119 | 22.4482
16.5 | 1.3406 | 0.09226 | -0.032 | 14.5307
18.5 | 0.9605 | 0.24867 | -0.1106 | 3.8625
19 | 0.9763 | 0.25565 | -0.1149 | 3.8189
19.5 | 0.9921 | 0.26257 | -0.1193 | 3.7784

## 133. Re 16M Mach 0.25 (1)
BIGFOIL.COM POLAR EXPORT
goe598
GOE 598 |  |  |  | Cl Max: | 0.855 | at alpha= | 8 | deg
JavaFoil+Calcfoil stall+Eppler ext transition |  |  |  | L/D Max: | 91.371 | at alpha= | 7 | deg
Re: | 16000000 |  |  | Cd Min: | 0.00578 | at alpha= | -3 | deg
Mach: | 0.25 |  |  | Cl=0 at alpha= | -1.0702 | deg
|  |  |  | @ Cl=0.1, Cd= | 0.0061721
|  |  |  | @ Cl=0.4, Cd= | 0.06243
|  |  |  | @ Cl=0.6, Cd= | 0.06243
alpha (deg) | Cl | Cd | Cm | Cl/Cd
-13.5 | -0.142 | 0.09239 | 0 | -1.539
-13 | -0.225 | 0.08942 | 0 | -2.511
-12.5 | -0.29 | 0.08585 | 0 | -3.376
-12 | -0.348 | 0.08185 | -0.001 | -4.256
-11.5 | -0.401 | 0.0775 | -0.001 | -5.173
-11 | -0.447 | 0.07394 | -0.002 | -6.047
-10.5 | -0.486 | 0.0684 | -0.002 | -7.102
-10 | -0.516 | 0.06307 | -0.003 | -8.179
-9.5 | -0.543 | 0.05484 | -0.004 | -9.893
-9 | -0.583 | 0.03459 | -0.006 | -16.859
-8.5 | -0.674 | 0.00865 | -0.008 | -77.922
-8 | -0.664 | 0.00892 | -0.009 | -74.426
-7.5 | -0.644 | 0.00737 | -0.01 | -87.398
-7 | -0.614 | 0.00726 | -0.011 | -84.612
-6.5 | -0.578 | 0.00692 | -0.012 | -83.451
-6 | -0.535 | 0.00675 | -0.013 | -79.312
-5.5 | -0.486 | 0.00658 | -0.014 | -73.96
-5 | -0.434 | 0.00649 | -0.015 | -66.916
-4.5 | -0.381 | 0.00697 | -0.017 | -54.565
-4 | -0.327 | 0.00621 | -0.018 | -52.606
-3.5 | -0.272 | 0.00589 | -0.019 | -46.115
-3 | -0.216 | 0.00578 | -0.02 | -37.479
-2.5 | -0.161 | 0.0063 | -0.021 | -25.523
-2 | -0.105 | 0.00653 | -0.022 | -16.041
-1.5 | -0.049 | 0.00602 | -0.023 | -8.086
-1 | 0.008 | 0.00595 | -0.024 | 1.285
-0.5 | 0.064 | 0.00597 | -0.025 | 10.726
0 | 0.121 | 0.00629 | -0.026 | 19.274
0.5 | 0.178 | 0.00642 | -0.027 | 27.722
1 | 0.235 | 0.00606 | -0.028 | 38.734
1.5 | 0.291 | 0.00602 | -0.029 | 48.343
2 | 0.347 | 0.00578 | -0.031 | 60.149
2.5 | 0.403 | 0.0067 | -0.032 | 60.25
3 | 0.459 | 0.00681 | -0.033 | 67.374
3.5 | 0.514 | 0.00711 | -0.034 | 72.311
4 | 0.569 | 0.00725 | -0.035 | 78.519
4.5 | 0.623 | 0.00767 | -0.036 | 81.315
5 | 0.675 | 0.00771 | -0.037 | 87.467
5.5 | 0.722 | 0.00814 | -0.038 | 88.69
6 | 0.764 | 0.0084 | -0.039 | 90.912
6.5 | 0.8 | 0.00877 | -0.041 | 91.138
7 | 0.828 | 0.00906 | -0.042 | 91.371
7.5 | 0.847 | 0.00936 | -0.043 | 90.424
8 | 0.855 | 0.00997 | -0.044 | 85.69
8.5 | 0.85 | 0.01024 | -0.045 | 83.056
9 | 0.833 | 0.01104 | -0.046 | 75.429
9.5 | 0.786 | 0.01251 | -0.046 | 62.873
10 | 0.614 | 0.06016 | -0.026 | 10.203
10.5 | 0.574 | 0.06014 | -0.03 | 9.539
11 | 0.522 | 0.0607 | -0.033 | 8.605
11.5 | 0.462 | 0.06192 | -0.035 | 7.46
12 | 0.394 | 0.06391 | -0.036 | 6.169
12.5 | 0.323 | 0.06132 | -0.039 | 5.274
13 | 0.24 | 0.06243 | -0.04 | 3.841

## 134. Re 16M Mach 0.25 (2)
BIGFOIL.COM POLAR EXPORT
goe598
GOE 598 |  |  |  | Cl Max: | 1.2139 | at alpha= | 9.5 | deg
XFOIL ncrit=9 |  |  |  | L/D Max: | 124.542 | at alpha= | 5.5 | deg
Re: | 16000000 |  |  | Cd Min: | 0.19324 | at alpha= | 14.5 | deg
Mach: | 0.25 |  |  | Cl=0 at alpha= | -1.0558 | deg
|  |  |  | @ Cl=0.1, Cd= | 0.0053359
|  |  |  | @ Cl=0.4, Cd= | 0.0058584
|  |  |  | @ Cl=0.6, Cd= | 0.0057793
alpha (deg) | Cl | Cd | Cm | Cl/Cd
-14.5 | -0.7517 | 0.17523 | 0.0492 | -4.2898
-14 | -0.7396 | 0.16781 | 0.0457 | -4.4074
-13.5 | -0.7287 | 0.16037 | 0.0425 | -4.5439
-13 | -0.7183 | 0.15273 | 0.0392 | -4.7031
-12.5 | -0.7095 | 0.14499 | 0.036 | -4.8934
-12 | -0.7016 | 0.13697 | 0.0327 | -5.1223
-11.5 | -0.6957 | 0.12866 | 0.0293 | -5.4073
-11 | -0.6921 | 0.11992 | 0.0257 | -5.7713
-10.5 | -0.6921 | 0.11038 | 0.0215 | -6.2702
-10 | -0.8032 | 0.07618 | 0.0001 | -10.5434
-9.5 | -0.9466 | 0.02332 | -0.0355 | -40.5918
-9 | -0.9234 | 0.014 | -0.0338 | -65.9571
-8.5 | -0.8682 | 0.01103 | -0.0333 | -78.7126
-8 | -0.8135 | 0.00912 | -0.032 | -89.1996
-7.5 | -0.7581 | 0.00786 | -0.0306 | -96.4504
-7 | -0.701 | 0.00697 | -0.0295 | -100.5739
-6.5 | -0.6429 | 0.00635 | -0.0287 | -101.2441
-6 | -0.5845 | 0.00591 | -0.0281 | -98.9002
-4.5 | -0.4065 | 0.00533 | -0.0276 | -76.2664
-4 | -0.3472 | 0.00523 | -0.0276 | -66.3862
-3.5 | -0.2881 | 0.00508 | -0.0277 | -56.7126
-3 | -0.2289 | 0.00495 | -0.0278 | -46.2424
-2.5 | -0.1698 | 0.00489 | -0.028 | -34.7239
-2 | -0.1108 | 0.00485 | -0.0282 | -22.8454
-1.5 | -0.0517 | 0.00484 | -0.0285 | -10.6818
-1 | 0.0065 | 0.00509 | -0.0288 | 1.277
-0.5 | 0.0649 | 0.0053 | -0.029 | 12.2453
0 | 0.1236 | 0.00536 | -0.0293 | 23.0597
0.5 | 0.1818 | 0.00548 | -0.0296 | 33.1752
1 | 0.24 | 0.00575 | -0.0298 | 41.7391
1.5 | 0.2982 | 0.00599 | -0.03 | 49.783
2 | 0.3567 | 0.00597 | -0.0302 | 59.7487
2.5 | 0.4149 | 0.00582 | -0.0305 | 71.2887
3 | 0.4735 | 0.00578 | -0.0308 | 81.9204
3.5 | 0.5321 | 0.00582 | -0.0309 | 91.4261
4.5 | 0.6489 | 0.00575 | -0.031 | 112.8522
5 | 0.7057 | 0.00572 | -0.0305 | 123.3741
5.5 | 0.7622 | 0.00612 | -0.0296 | 124.5425
6 | 0.8201 | 0.00669 | -0.0291 | 122.5859
6.5 | 0.8778 | 0.00732 | -0.0284 | 119.918
7 | 0.9355 | 0.00796 | -0.0277 | 117.5251
7.5 | 0.9939 | 0.00847 | -0.027 | 117.3436
8 | 1.0519 | 0.00911 | -0.0261 | 115.4665
8.5 | 1.1098 | 0.00983 | -0.025 | 112.8993
9 | 1.1673 | 0.01068 | -0.0237 | 109.2978
9.5 | 1.2139 | 0.01365 | -0.0209 | 88.9304
11 | 0.8112 | 0.1271 | -0.0544 | 6.3824
11.5 | 0.8207 | 0.13436 | -0.0573 | 6.1082
12 | 0.8292 | 0.14183 | -0.0605 | 5.8464
12.5 | 0.837 | 0.1497 | -0.0639 | 5.5912
13 | 0.8462 | 0.15741 | -0.0672 | 5.3758
14.5 | 0.8529 | 0.19324 | -0.0817 | 4.4137

## 135. Re 16M Mach 0.50 (1)
BIGFOIL.COM POLAR EXPORT
goe598
GOE 598 |  |  |  | Cl Max: | 1.041 | at alpha= | 20 | deg
JavaFoil+Calcfoil stall+Eppler ext transition |  |  |  | L/D Max: | 90.757 | at alpha= | 5 | deg
Re: | 16000000 |  |  | Cd Min: | 0.00583 | at alpha= | 1.5 | deg
Mach: | 0.5 |  |  | Cl=0 at alpha= | -1.0714 | deg
|  |  |  | @ Cl=0.1, Cd= | 0.0062137
|  |  |  | @ Cl=0.4, Cd= | 0.0060486
|  |  |  | @ Cl=0.6, Cd= | 0.0074753
alpha (deg) | Cl | Cd | Cm | Cl/Cd
-20 | -0.945 | 0.14919 | 0.008 | -6.336
-19.5 | -0.919 | 0.15175 | 0.007 | -6.059
-19 | -0.895 | 0.14453 | 0.007 | -6.193
-18.5 | -0.871 | 0.1398 | 0.006 | -6.233
-18 | -0.848 | 0.13661 | 0.006 | -6.205
-17.5 | -0.824 | 0.13215 | 0.005 | -6.234
-17 | -0.8 | 0.12318 | 0.004 | -6.493
-16.5 | -0.776 | 0.12213 | 0.004 | -6.355
-16 | -0.752 | 0.11256 | 0.003 | -6.685
-15.5 | -0.728 | 0.11126 | 0.003 | -6.544
-15 | -0.703 | 0.10453 | 0.002 | -6.73
-14.5 | -0.679 | 0.10219 | 0.002 | -6.642
-14 | -0.654 | 0.0977 | 0.001 | -6.691
-13.5 | -0.628 | 0.10053 | 0.001 | -6.251
-13 | -0.606 | 0.08779 | 0 | -6.898
-12.5 | -0.581 | 0.08092 | -0.001 | -7.183
-12 | -0.559 | 0.07317 | -0.001 | -7.636
-11.5 | -0.539 | 0.06371 | -0.002 | -8.455
-11 | -0.518 | 0.05626 | -0.003 | -9.207
-10.5 | -0.506 | 0.04282 | -0.004 | -11.81
-10 | -0.541 | 0.01352 | -0.006 | -39.989
-9.5 | -0.523 | 0.01111 | -0.007 | -47.05
-9 | -0.493 | 0.00897 | -0.008 | -54.991
-8.5 | -0.463 | 0.00878 | -0.009 | -52.745
-8 | -0.351 | 0.05771 | -0.005 | -6.076
-7.5 | -0.325 | 0.05305 | -0.005 | -6.135
-7 | -0.3 | 0.04881 | -0.006 | -6.153
-6.5 | -0.575 | 0.00749 | -0.014 | -76.82
-6 | -0.57 | 0.0081 | -0.015 | -70.388
-5.5 | -0.53 | 0.00784 | -0.016 | -67.632
-5 | -0.477 | 0.00675 | -0.017 | -70.642
-4.5 | -0.42 | 0.00728 | -0.018 | -57.716
-4 | -0.362 | 0.00642 | -0.02 | -56.359
-3.5 | -0.302 | 0.00625 | -0.021 | -48.322
-3 | -0.241 | 0.00587 | -0.022 | -41.08
-2.5 | -0.179 | 0.00609 | -0.023 | -29.459
-2 | -0.117 | 0.00607 | -0.024 | -19.265
-1.5 | -0.054 | 0.00608 | -0.026 | -8.944
-1 | 0.009 | 0.00601 | -0.027 | 1.42
-0.5 | 0.072 | 0.00603 | -0.028 | 11.869
0 | 0.136 | 0.00645 | -0.029 | 21.026
0.5 | 0.199 | 0.00654 | -0.03 | 30.406
1 | 0.262 | 0.00609 | -0.032 | 43.051
1.5 | 0.325 | 0.00583 | -0.033 | 55.793
2 | 0.388 | 0.00586 | -0.034 | 66.216
2.5 | 0.451 | 0.00685 | -0.035 | 65.741
3 | 0.512 | 0.0071 | -0.037 | 72.198
3.5 | 0.574 | 0.00738 | -0.038 | 77.669
4 | 0.634 | 0.0076 | -0.039 | 83.349
4.5 | 0.693 | 0.00805 | -0.04 | 86.063
5 | 0.745 | 0.00821 | -0.042 | 90.757
5.5 | 0.785 | 0.0088 | -0.043 | 89.238
6 | 0.802 | 0.0095 | -0.044 | 84.338
6.5 | 0.756 | 0.01023 | -0.045 | 73.864
7 | 0.415 | 0.04125 | -0.03 | 10.056
7.5 | 0.433 | 0.04872 | -0.026 | 8.882
8 | 0.456 | 0.05338 | -0.025 | 8.551
8.5 | 0.48 | 0.05932 | -0.024 | 8.09
9 | 0.505 | 0.06385 | -0.025 | 7.903
9.5 | 0.53 | 0.06442 | -0.027 | 8.229
10 | 0.66 | 0.01615 | -0.052 | 40.88
10.5 | 0.594 | 0.0574 | -0.037 | 10.342
11 | 0.611 | 0.06733 | -0.035 | 9.074
11.5 | 0.629 | 0.07697 | -0.031 | 8.175
12 | 0.653 | 0.08249 | -0.032 | 7.92
12.5 | 0.677 | 0.08659 | -0.033 | 7.817
13 | 0.701 | 0.08926 | -0.033 | 7.853
13.5 | 0.725 | 0.09393 | -0.034 | 7.717
14 | 0.756 | 0.08964 | -0.039 | 8.437
14.5 | 0.788 | 0.08793 | -0.043 | 8.957
15 | 0.815 | 0.09027 | -0.045 | 9.023
15.5 | 0.838 | 0.09469 | -0.046 | 8.848
16 | 0.863 | 0.09996 | -0.047 | 8.629
16.5 | 0.886 | 0.10474 | -0.047 | 8.455
17 | 0.908 | 0.1126 | -0.048 | 8.06
17.5 | 0.927 | 0.12228 | -0.047 | 7.585
18 | 0.943 | 0.13235 | -0.045 | 7.124
18.5 | 0.967 | 0.13633 | -0.047 | 7.092
19 | 0.992 | 0.14257 | -0.048 | 6.956
19.5 | 1.018 | 0.14443 | -0.05 | 7.045
20 | 1.041 | 0.15012 | -0.051 | 6.932

## 136. Re 16M Mach 0.50 (2)
BIGFOIL.COM POLAR EXPORT
goe598
GOE 598 |  |  |  | Cl Max: | 0.9372 | at alpha= | 15.5 | deg
XFOIL ncrit=9 |  |  |  | L/D Max: | 111.589 | at alpha= | 4.5 | deg
Re: | 16000000 |  |  | Cd Min: | 0.22621 | at alpha= | 15.5 | deg
Mach: | 0.5 |  |  | Cl=0 at alpha= | -99 | deg
|  |  |  | @ Cl=0.1, Cd= | 0.00539
|  |  |  | @ Cl=0.4, Cd= | 0.006278
|  |  |  | @ Cl=0.6, Cd= | 0.0060755
alpha (deg) | Cl | Cd | Cm | Cl/Cd
0 | 0.1395 | 0.00539 | -0.0329 | 25.8813
0.5 | 0.2053 | 0.00557 | -0.0331 | 36.8582
1 | 0.2712 | 0.00581 | -0.0333 | 46.6781
1.5 | 0.3372 | 0.00608 | -0.0333 | 55.4605
2 | 0.4038 | 0.00629 | -0.0332 | 64.1971
3 | 0.5387 | 0.00595 | -0.0331 | 90.5378
3.5 | 0.6071 | 0.00609 | -0.0325 | 99.688
4 | 0.6764 | 0.00612 | -0.0316 | 110.5229
4.5 | 0.7443 | 0.00667 | -0.0297 | 111.5892
5 | 0.7972 | 0.01003 | -0.0247 | 79.4816
5.5 | 0.8417 | 0.01685 | -0.0195 | 49.9525
6 | 0.8713 | 0.02556 | -0.0144 | 34.0884
6.5 | 0.8835 | 0.03583 | -0.0107 | 24.6581
7 | 0.881 | 0.04627 | -0.0096 | 19.0404
7.5 | 0.8614 | 0.05597 | -0.0105 | 15.3904
8 | 0.8403 | 0.06914 | -0.0237 | 12.1536
8.5 | 0.8324 | 0.08303 | -0.0358 | 10.0253
9 | 0.8244 | 0.09458 | -0.0425 | 8.7164
9.5 | 0.8191 | 0.10558 | -0.0479 | 7.7581
10 | 0.8165 | 0.11631 | -0.0529 | 7.02
10.5 | 0.8165 | 0.1269 | -0.0574 | 6.4342
11 | 0.8184 | 0.13746 | -0.0619 | 5.9537
11.5 | 0.8208 | 0.14883 | -0.0666 | 5.515
12 | 0.8239 | 0.16098 | -0.0716 | 5.118
12.5 | 0.8322 | 0.17167 | -0.0764 | 4.8477
13 | 0.8459 | 0.18112 | -0.0807 | 4.6704
13.5 | 0.8617 | 0.1905 | -0.0851 | 4.5234
14 | 0.8788 | 0.19985 | -0.0896 | 4.3973
14.5 | 0.897 | 0.20905 | -0.0942 | 4.2908
15 | 0.9173 | 0.21786 | -0.0986 | 4.2105
15.5 | 0.9372 | 0.22621 | -0.1032 | 4.1431

## 137. Re 18M Mach 0.00 (1)
BIGFOIL.COM POLAR EXPORT
goe598
GOE 598 |  |  |  | Cl Max: | 0.889 | at alpha= | 9 | deg
JavaFoil+Calcfoil stall+Eppler ext transition |  |  |  | L/D Max: | 94.479 | at alpha= | 7 | deg
Re: | 18000000 |  |  | Cd Min: | 0.00582 | at alpha= | 1 | deg
Mach: | 0 |  |  | Cl=0 at alpha= | -1.0648 | deg
|  |  |  | @ Cl=0.1, Cd= | 0.0063164
|  |  |  | @ Cl=0.4, Cd= | 0.0066633
|  |  |  | @ Cl=0.6, Cd= | 0.0771
alpha (deg) | Cl | Cd | Cm | Cl/Cd
-14.5 | -0.454 | 0.10239 | 0.001 | -4.433
-14 | -0.476 | 0.09765 | 0.001 | -4.878
-13.5 | -0.498 | 0.09284 | 0 | -5.369
-13 | -0.52 | 0.08697 | 0 | -5.974
-12.5 | -0.539 | 0.08188 | 0 | -6.583
-12 | -0.558 | 0.07567 | -0.001 | -7.38
-11.5 | -0.576 | 0.06744 | -0.002 | -8.548
-11 | -0.588 | 0.06347 | -0.002 | -9.262
-10.5 | -0.597 | 0.05805 | -0.003 | -10.29
-10 | -0.613 | 0.04612 | -0.004 | -13.292
-9.5 | -0.721 | 0.00907 | -0.006 | -79.462
-9 | -0.711 | 0.00927 | -0.007 | -76.642
-8.5 | -0.694 | 0.00874 | -0.008 | -79.35
-8 | -0.67 | 0.00739 | -0.009 | -90.719
-7.5 | -0.641 | 0.0074 | -0.01 | -86.534
-7 | -0.605 | 0.00789 | -0.011 | -76.723
-6.5 | -0.565 | 0.00682 | -0.012 | -82.955
-6 | -0.521 | 0.00666 | -0.013 | -78.32
-5.5 | -0.473 | 0.00651 | -0.014 | -72.642
-5 | -0.422 | 0.00645 | -0.015 | -65.36
-4.5 | -0.369 | 0.00688 | -0.016 | -53.714
-4 | -0.317 | 0.0062 | -0.017 | -51.093
-3.5 | -0.263 | 0.00607 | -0.018 | -43.374
-3 | -0.21 | 0.00609 | -0.019 | -34.462
-2.5 | -0.156 | 0.00583 | -0.02 | -26.715
-2 | -0.102 | 0.00658 | -0.021 | -15.43
-1.5 | -0.047 | 0.00629 | -0.022 | -7.489
-1 | 0.007 | 0.00598 | -0.023 | 1.239
-0.5 | 0.062 | 0.00642 | -0.024 | 9.662
0 | 0.117 | 0.00627 | -0.025 | 18.719
0.5 | 0.172 | 0.00631 | -0.026 | 27.321
1 | 0.227 | 0.00582 | -0.027 | 39.033
1.5 | 0.282 | 0.00608 | -0.029 | 46.369
2 | 0.336 | 0.0061 | -0.03 | 55.142
2.5 | 0.391 | 0.00665 | -0.031 | 58.791
3 | 0.445 | 0.00673 | -0.032 | 66.058
3.5 | 0.498 | 0.00694 | -0.033 | 71.801
4 | 0.552 | 0.00714 | -0.034 | 77.234
4.5 | 0.604 | 0.00749 | -0.035 | 80.621
5 | 0.655 | 0.00769 | -0.036 | 85.16
5.5 | 0.702 | 0.00761 | -0.037 | 92.139
6 | 0.745 | 0.00816 | -0.038 | 91.314
6.5 | 0.784 | 0.00843 | -0.039 | 93.001
7 | 0.818 | 0.00866 | -0.04 | 94.479
7.5 | 0.846 | 0.00903 | -0.041 | 93.691
8 | 0.867 | 0.0094 | -0.043 | 92.301
8.5 | 0.882 | 0.00977 | -0.044 | 90.278
9 | 0.889 | 0.01018 | -0.045 | 87.35
9.5 | 0.889 | 0.01058 | -0.046 | 84.016
10 | 0.882 | 0.01115 | -0.047 | 79.032
10.5 | 0.868 | 0.01176 | -0.048 | 73.775
11 | 0.823 | 0.01411 | -0.047 | 58.318
11.5 | 0.682 | 0.0599 | -0.034 | 11.387
12 | 0.649 | 0.07105 | -0.031 | 9.133
12.5 | 0.63 | 0.06922 | -0.034 | 9.102
13 | 0.605 | 0.07013 | -0.036 | 8.634
13.5 | 0.577 | 0.07325 | -0.037 | 7.878
14 | 0.548 | 0.0771 | -0.037 | 7.105

## 138. Re 18M Mach 0.00 (2)
BIGFOIL.COM POLAR EXPORT
goe598
GOE 598 |  |  |  | Cl Max: | 1.7896 | at alpha= | 17 | deg
XFOIL ncrit=9 |  |  |  | L/D Max: | 133.941 | at alpha= | 8 | deg
Re: | 18000000 |  |  | Cd Min: | 0.07394 | at alpha= | 19.5 | deg
Mach: | 0 |  |  | Cl=0 at alpha= | -1.0535 | deg
|  |  |  | @ Cl=0.1, Cd= | 0.0052898
|  |  |  | @ Cl=0.4, Cd= | 0.0057412
|  |  |  | @ Cl=0.6, Cd= | 0.0057766
alpha (deg) | Cl | Cd | Cm | Cl/Cd
-18 | -1.5837 | 0.04022 | -0.0362 | -39.3759
-17.5 | -1.6204 | 0.03241 | -0.0372 | -49.9969
-17 | -1.6251 | 0.02756 | -0.0338 | -58.9659
-16.5 | -1.6019 | 0.02445 | -0.032 | -65.5174
-16 | -1.5707 | 0.02188 | -0.0305 | -71.787
-15.5 | -1.534 | 0.01972 | -0.0294 | -77.789
-15 | -1.493 | 0.01795 | -0.0285 | -83.1755
-14.5 | -1.4487 | 0.01652 | -0.0278 | -87.6937
-14 | -1.4023 | 0.01531 | -0.0272 | -91.5937
-13.5 | -1.3544 | 0.01423 | -0.0267 | -95.1792
-13 | -1.3053 | 0.01326 | -0.0264 | -98.4389
-12.5 | -1.2551 | 0.01238 | -0.0261 | -101.3813
-12 | -1.2042 | 0.01156 | -0.0258 | -104.1696
-11.5 | -1.1526 | 0.01082 | -0.0257 | -106.525
-11 | -1.1003 | 0.01013 | -0.0255 | -108.618
-10.5 | -1.0476 | 0.00945 | -0.0254 | -110.8571
-10 | -0.9944 | 0.00882 | -0.0254 | -112.7438
-9.5 | -0.9406 | 0.00826 | -0.0254 | -113.8741
-9 | -0.8833 | 0.00772 | -0.0261 | -114.4171
-8.5 | -0.8294 | 0.00725 | -0.026 | -114.4
-8 | -0.7764 | 0.00682 | -0.0256 | -113.8416
-7 | -0.6682 | 0.00607 | -0.0252 | -110.0824
-6.5 | -0.6135 | 0.00578 | -0.0252 | -106.1419
-6 | -0.558 | 0.00565 | -0.0253 | -98.7611
-5.5 | -0.5021 | 0.00552 | -0.0254 | -90.9601
-5 | -0.4461 | 0.00534 | -0.0256 | -83.5393
-4.5 | -0.3899 | 0.00522 | -0.0258 | -74.6935
-4 | -0.3335 | 0.00512 | -0.0261 | -65.1367
-3.5 | -0.277 | 0.00498 | -0.0263 | -55.6225
-3 | -0.2203 | 0.00489 | -0.0266 | -45.0511
-2.5 | -0.1636 | 0.00483 | -0.0269 | -33.8716
-2 | -0.1068 | 0.00482 | -0.0272 | -22.1577
-1.5 | -0.0501 | 0.00487 | -0.0275 | -10.2875
-1 | 0.006 | 0.00517 | -0.0278 | 1.1605
-0.5 | 0.0626 | 0.00527 | -0.0281 | 11.8786
0 | 0.1193 | 0.0053 | -0.0284 | 22.5094
0.5 | 0.1755 | 0.00546 | -0.0287 | 32.1429
1 | 0.2318 | 0.00567 | -0.0289 | 40.8818
1.5 | 0.288 | 0.00589 | -0.0291 | 48.8964
2 | 0.3444 | 0.00587 | -0.0294 | 58.6712
2.5 | 0.4005 | 0.00574 | -0.0298 | 69.7735
3 | 0.4567 | 0.00573 | -0.03 | 79.7033
3.5 | 0.513 | 0.00571 | -0.0303 | 89.8424
4 | 0.5689 | 0.00581 | -0.0305 | 97.9174
4.5 | 0.6247 | 0.00575 | -0.0308 | 108.6435
5 | 0.6799 | 0.00563 | -0.031 | 120.7638
5.5 | 0.7325 | 0.00574 | -0.0303 | 127.6132
6 | 0.7876 | 0.00601 | -0.0303 | 131.0483
6.5 | 0.8426 | 0.00636 | -0.0303 | 132.4843
7 | 0.8972 | 0.00675 | -0.0303 | 132.9185
7.5 | 0.9517 | 0.00712 | -0.0303 | 133.6657
8 | 1.0059 | 0.00751 | -0.0302 | 133.9414
8.5 | 1.0597 | 0.00792 | -0.0302 | 133.8005
9 | 1.1133 | 0.00833 | -0.0301 | 133.6495
9.5 | 1.1664 | 0.00878 | -0.0299 | 132.8474
10 | 1.2191 | 0.00926 | -0.0297 | 131.6523
10.5 | 1.2712 | 0.0098 | -0.0295 | 129.7143
11 | 1.3225 | 0.01042 | -0.0291 | 126.9194
11.5 | 1.3725 | 0.0112 | -0.0286 | 122.5446
12 | 1.4207 | 0.01223 | -0.0278 | 116.1652
12.5 | 1.4689 | 0.01313 | -0.0271 | 111.8736
13 | 1.5159 | 0.01414 | -0.0262 | 107.2065
13.5 | 1.5614 | 0.01526 | -0.0252 | 102.3198
14 | 1.6052 | 0.01649 | -0.024 | 97.3438
14.5 | 1.6467 | 0.01788 | -0.0225 | 92.0973
15 | 1.6855 | 0.01944 | -0.0208 | 86.7027
15.5 | 1.7207 | 0.02121 | -0.0187 | 81.1268
16 | 1.7512 | 0.02322 | -0.0161 | 75.4177
16.5 | 1.7751 | 0.0255 | -0.0129 | 69.6118
17 | 1.7896 | 0.02771 | -0.0083 | 64.5832
17.5 | 1.7846 | 0.03065 | -0.0023 | 58.2251
18 | 1.7765 | 0.03497 | 0.0009 | 50.8007
18.5 | 1.7539 | 0.0423 | 0.0008 | 41.4634
19 | 1.7277 | 0.05181 | -0.0028 | 33.3468
19.5 | 1.6379 | 0.07394 | -0.0157 | 22.1517

## 139. Re 18M Mach 0.10 (1)
BIGFOIL.COM POLAR EXPORT
goe598
GOE 598 |  |  |  | Cl Max: | 0.883 | at alpha= | 9 | deg
JavaFoil+Calcfoil stall+Eppler ext transition |  |  |  | L/D Max: | 95.209 | at alpha= | 7 | deg
Re: | 18000000 |  |  | Cd Min: | 0.00579 | at alpha= | 1 | deg
Mach: | 0.1 |  |  | Cl=0 at alpha= | -1.0648 | deg
|  |  |  | @ Cl=0.1, Cd= | 0.0062821
|  |  |  | @ Cl=0.4, Cd= | 0.0066133
|  |  |  | @ Cl=0.6, Cd= | 0.07737
alpha (deg) | Cl | Cd | Cm | Cl/Cd
-14.5 | -0.416 | 0.10255 | 0.001 | -4.061
-14 | -0.442 | 0.09819 | 0.001 | -4.501
-13.5 | -0.467 | 0.09367 | 0 | -4.988
-13 | -0.492 | 0.08871 | 0 | -5.543
-12.5 | -0.515 | 0.08281 | 0 | -6.215
-12 | -0.536 | 0.07796 | -0.001 | -6.87
-11.5 | -0.558 | 0.06938 | -0.001 | -8.043
-11 | -0.573 | 0.06528 | -0.002 | -8.774
-10.5 | -0.585 | 0.05979 | -0.003 | -9.777
-10 | -0.599 | 0.05022 | -0.004 | -11.932
-9.5 | -0.71 | 0.0108 | -0.006 | -65.716
-9 | -0.707 | 0.00865 | -0.007 | -81.786
-8.5 | -0.692 | 0.00887 | -0.008 | -77.993
-8 | -0.67 | 0.00742 | -0.009 | -90.279
-7.5 | -0.642 | 0.00745 | -0.01 | -86.097
-7 | -0.607 | 0.00795 | -0.011 | -76.329
-6.5 | -0.567 | 0.00677 | -0.012 | -83.856
-6 | -0.524 | 0.00663 | -0.013 | -78.984
-5.5 | -0.475 | 0.00654 | -0.014 | -72.618
-5 | -0.424 | 0.00639 | -0.015 | -66.295
-4.5 | -0.371 | 0.00682 | -0.016 | -54.417
-4 | -0.318 | 0.00613 | -0.017 | -51.927
-3.5 | -0.265 | 0.0061 | -0.018 | -43.385
-3 | -0.211 | 0.00608 | -0.019 | -34.655
-2.5 | -0.157 | 0.00582 | -0.02 | -26.892
-2 | -0.102 | 0.00648 | -0.021 | -15.746
-1.5 | -0.047 | 0.00629 | -0.022 | -7.536
-1 | 0.007 | 0.00596 | -0.023 | 1.249
-0.5 | 0.062 | 0.00635 | -0.024 | 9.807
0 | 0.118 | 0.00625 | -0.025 | 18.869
0.5 | 0.173 | 0.00633 | -0.027 | 27.342
1 | 0.228 | 0.00579 | -0.028 | 39.423
1.5 | 0.283 | 0.00606 | -0.029 | 46.788
2 | 0.338 | 0.00608 | -0.03 | 55.647
2.5 | 0.393 | 0.00659 | -0.031 | 59.571
3 | 0.447 | 0.00677 | -0.032 | 66.047
3.5 | 0.501 | 0.00698 | -0.033 | 71.75
4 | 0.554 | 0.00718 | -0.034 | 77.229
4.5 | 0.607 | 0.00744 | -0.035 | 81.662
5 | 0.658 | 0.00765 | -0.036 | 86.033
5.5 | 0.705 | 0.00768 | -0.037 | 91.717
6 | 0.748 | 0.0082 | -0.038 | 91.172
6.5 | 0.787 | 0.0085 | -0.039 | 92.585
7 | 0.82 | 0.00861 | -0.041 | 95.209
7.5 | 0.847 | 0.00912 | -0.042 | 92.909
8 | 0.867 | 0.00949 | -0.043 | 91.349
8.5 | 0.879 | 0.00986 | -0.044 | 89.16
9 | 0.883 | 0.01026 | -0.045 | 86.096
9.5 | 0.88 | 0.01075 | -0.046 | 81.829
10 | 0.869 | 0.01137 | -0.047 | 76.425
10.5 | 0.82 | 0.01441 | -0.046 | 56.953
11 | 0.73 | 0.03377 | -0.041 | 21.632
11.5 | 0.652 | 0.0663 | -0.031 | 9.83
12 | 0.625 | 0.06962 | -0.032 | 8.983
12.5 | 0.597 | 0.07215 | -0.033 | 8.273
13 | 0.572 | 0.06975 | -0.036 | 8.195
13.5 | 0.539 | 0.0732 | -0.037 | 7.365
14 | 0.506 | 0.07737 | -0.038 | 6.544

## 140. Re 18M Mach 0.10 (2)
BIGFOIL.COM POLAR EXPORT
goe598
GOE 598 |  |  |  | Cl Max: | 1.63 | at alpha= | 15 | deg
XFOIL ncrit=9 |  |  |  | L/D Max: | 132.756 | at alpha= | 7.5 | deg
Re: | 18000000 |  |  | Cd Min: | 0.07896 | at alpha= | 17 | deg
Mach: | 0.1 |  |  | Cl=0 at alpha= | -1.0532 | deg
|  |  |  | @ Cl=0.1, Cd= | 0.005286
|  |  |  | @ Cl=0.4, Cd= | 0.0057564
|  |  |  | @ Cl=0.6, Cd= | 0.0057424
alpha (deg) | Cl | Cd | Cm | Cl/Cd
-16.5 | -1.457 | 0.04294 | -0.0356 | -33.9311
-16 | -1.5056 | 0.03346 | -0.0378 | -44.997
-15.5 | -1.5045 | 0.02779 | -0.0357 | -54.1382
-15 | -1.4866 | 0.02305 | -0.0337 | -64.4946
-14.5 | -1.4535 | 0.01985 | -0.0321 | -73.2242
-14 | -1.4125 | 0.01756 | -0.0309 | -80.4385
-13.5 | -1.3668 | 0.01584 | -0.0299 | -86.2879
-13 | -1.3181 | 0.01452 | -0.0292 | -90.7782
-12.5 | -1.2678 | 0.01341 | -0.0286 | -94.5414
-12 | -1.2164 | 0.01239 | -0.0281 | -98.1759
-11.5 | -1.1641 | 0.01151 | -0.0276 | -101.1381
-11 | -1.111 | 0.0107 | -0.0273 | -103.8318
-10.5 | -1.0576 | 0.00992 | -0.027 | -106.6129
-10 | -1.0037 | 0.00919 | -0.0267 | -109.2165
-9.5 | -0.9492 | 0.00856 | -0.0265 | -110.8879
-9 | -0.8911 | 0.00796 | -0.0271 | -111.9472
-8.5 | -0.8365 | 0.00743 | -0.0269 | -112.5841
-8 | -0.7829 | 0.00695 | -0.0264 | -112.6475
-7.5 | -0.7283 | 0.00654 | -0.026 | -111.3609
-7 | -0.6733 | 0.0062 | -0.0258 | -108.5968
-6.5 | -0.6182 | 0.00583 | -0.0256 | -106.0377
-6 | -0.5621 | 0.00568 | -0.0257 | -98.9613
-5.5 | -0.5057 | 0.00554 | -0.0258 | -91.2816
-5 | -0.4491 | 0.00537 | -0.0259 | -83.6313
-4.5 | -0.3925 | 0.00523 | -0.0261 | -75.0478
-4 | -0.3356 | 0.00513 | -0.0263 | -65.4191
-3.5 | -0.2787 | 0.00499 | -0.0265 | -55.8517
-3 | -0.2217 | 0.00489 | -0.0268 | -45.3374
-2.5 | -0.1646 | 0.00483 | -0.0271 | -34.0787
-2 | -0.1075 | 0.00482 | -0.0273 | -22.3029
-1.5 | -0.0504 | 0.00487 | -0.0276 | -10.3491
-1 | 0.006 | 0.00517 | -0.028 | 1.1605
-0.5 | 0.0629 | 0.00526 | -0.0282 | 11.9582
0 | 0.12 | 0.0053 | -0.0285 | 22.6415
0.5 | 0.1764 | 0.00546 | -0.0288 | 32.3077
1 | 0.2331 | 0.00567 | -0.0291 | 41.1111
1.5 | 0.2896 | 0.00589 | -0.0293 | 49.1681
2 | 0.3463 | 0.00588 | -0.0295 | 58.8946
2.5 | 0.4028 | 0.00575 | -0.0299 | 70.0522
3.5 | 0.516 | 0.00572 | -0.0304 | 90.2098
4.5 | 0.6285 | 0.00575 | -0.0309 | 109.3043
5 | 0.6842 | 0.00564 | -0.031 | 121.3121
6 | 0.7928 | 0.00605 | -0.0302 | 131.0413
6.5 | 0.8482 | 0.00643 | -0.0301 | 131.9129
7 | 0.9034 | 0.00684 | -0.03 | 132.076
7.5 | 0.9585 | 0.00722 | -0.0299 | 132.7562
8 | 1.0133 | 0.00764 | -0.0298 | 132.6309
8.5 | 1.0678 | 0.00806 | -0.0296 | 132.4814
9 | 1.1222 | 0.0085 | -0.0294 | 132.0235
9.5 | 1.1761 | 0.00897 | -0.0291 | 131.1148
10 | 1.2295 | 0.0095 | -0.0287 | 129.4211
10.5 | 1.2821 | 0.01014 | -0.0282 | 126.4398
11 | 1.3322 | 0.01119 | -0.0273 | 119.0527
11.5 | 1.3825 | 0.01214 | -0.0265 | 113.8797
12 | 1.4313 | 0.01324 | -0.0254 | 108.1042
12.5 | 1.4783 | 0.01454 | -0.0242 | 101.6713
13 | 1.5228 | 0.01611 | -0.0226 | 94.5251
13.5 | 1.5632 | 0.01809 | -0.0207 | 86.4124
14 | 1.598 | 0.0206 | -0.0181 | 77.5728
14.5 | 1.6229 | 0.02395 | -0.0147 | 67.762
15 | 1.63 | 0.02856 | -0.0098 | 57.0728
15.5 | 1.5987 | 0.03418 | -0.0013 | 46.773
16 | 1.5577 | 0.04213 | 0.0011 | 36.9737
16.5 | 1.5043 | 0.05597 | -0.0058 | 26.8769
17 | 1.4347 | 0.07896 | -0.0225 | 18.17

## 141. Re 18M Mach 0.25 (1)
BIGFOIL.COM POLAR EXPORT
goe598
GOE 598 |  |  |  | Cl Max: | 0.855 | at alpha= | 8 | deg
JavaFoil+Calcfoil stall+Eppler ext transition |  |  |  | L/D Max: | 92.768 | at alpha= | 6.5 | deg
Re: | 18000000 |  |  | Cd Min: | 0.00576 | at alpha= | -3 | deg
Mach: | 0.25 |  |  | Cl=0 at alpha= | -1.0702 | deg
|  |  |  | @ Cl=0.1, Cd= | 0.0065484
|  |  |  | @ Cl=0.4, Cd= | 0.05762
|  |  |  | @ Cl=0.6, Cd= | 0.05762
alpha (deg) | Cl | Cd | Cm | Cl/Cd
-13.5 | -0.142 | 0.09243 | 0 | -1.539
-13 | -0.225 | 0.08881 | 0 | -2.528
-12.5 | -0.29 | 0.08525 | 0 | -3.4
-12 | -0.348 | 0.08113 | -0.001 | -4.294
-11.5 | -0.401 | 0.07777 | -0.001 | -5.156
-11 | -0.447 | 0.0731 | -0.002 | -6.116
-10.5 | -0.486 | 0.06786 | -0.002 | -7.159
-10 | -0.518 | 0.06177 | -0.003 | -8.386
-9.5 | -0.542 | 0.05548 | -0.004 | -9.773
-9 | -0.615 | 0.02163 | -0.007 | -28.428
-8.5 | -0.674 | 0.00831 | -0.008 | -81.113
-8 | -0.664 | 0.00877 | -0.009 | -75.71
-7.5 | -0.644 | 0.00721 | -0.01 | -89.242
-7 | -0.614 | 0.00728 | -0.011 | -84.437
-6.5 | -0.578 | 0.00685 | -0.012 | -84.302
-6 | -0.535 | 0.00668 | -0.013 | -80.103
-5.5 | -0.486 | 0.00651 | -0.014 | -74.697
-5 | -0.434 | 0.00641 | -0.015 | -67.672
-4.5 | -0.381 | 0.00689 | -0.017 | -55.217
-4 | -0.327 | 0.00614 | -0.018 | -53.218
-3.5 | -0.272 | 0.00583 | -0.019 | -46.65
-3 | -0.216 | 0.00576 | -0.02 | -37.551
-2.5 | -0.161 | 0.00657 | -0.021 | -24.467
-2 | -0.105 | 0.00603 | -0.022 | -17.374
-1.5 | -0.049 | 0.00626 | -0.023 | -7.767
-1 | 0.008 | 0.00592 | -0.024 | 1.292
-0.5 | 0.064 | 0.00634 | -0.025 | 10.092
0 | 0.121 | 0.00667 | -0.026 | 18.179
0.5 | 0.178 | 0.00582 | -0.027 | 30.589
1 | 0.235 | 0.00576 | -0.028 | 40.709
1.5 | 0.291 | 0.00579 | -0.029 | 50.245
2 | 0.347 | 0.00578 | -0.031 | 60.065
2.5 | 0.403 | 0.00664 | -0.032 | 60.804
3 | 0.459 | 0.00678 | -0.033 | 67.703
3.5 | 0.514 | 0.00704 | -0.034 | 73.021
4 | 0.569 | 0.00717 | -0.035 | 79.358
4.5 | 0.623 | 0.00749 | -0.036 | 83.215
5 | 0.675 | 0.00774 | -0.037 | 87.139
5.5 | 0.722 | 0.0078 | -0.038 | 92.531
6 | 0.764 | 0.00831 | -0.039 | 91.88
6.5 | 0.8 | 0.00862 | -0.041 | 92.768
7 | 0.828 | 0.00893 | -0.042 | 92.737
7.5 | 0.847 | 0.00948 | -0.043 | 89.362
8 | 0.855 | 0.00986 | -0.044 | 86.704
8.5 | 0.85 | 0.01044 | -0.045 | 81.472
9 | 0.833 | 0.0109 | -0.046 | 76.38
9.5 | 0.744 | 0.01895 | -0.043 | 39.272
10 | 0.614 | 0.06063 | -0.026 | 10.12
10.5 | 0.571 | 0.06229 | -0.029 | 9.167
11 | 0.521 | 0.06165 | -0.032 | 8.457
11.5 | 0.464 | 0.06009 | -0.035 | 7.717
12 | 0.398 | 0.05905 | -0.038 | 6.745
12.5 | 0.327 | 0.05615 | -0.041 | 5.821
13 | 0.242 | 0.05762 | -0.042 | 4.203

## 142. Re 18M Mach 0.25 (2)
BIGFOIL.COM POLAR EXPORT
goe598
GOE 598 |  |  |  | Cl Max: | 1.1977 | at alpha= | 9.5 | deg
XFOIL ncrit=9 |  |  |  | L/D Max: | 127.745 | at alpha= | 6 | deg
Re: | 18000000 |  |  | Cd Min: | 0.15766 | at alpha= | 13 | deg
Mach: | 0.25 |  |  | Cl=0 at alpha= | -99 | deg
|  |  |  | @ Cl=0.1, Cd= | 0.00531
|  |  |  | @ Cl=0.4, Cd= | 0.0058503
|  |  |  | @ Cl=0.6, Cd= | 0.0057815
alpha (deg) | Cl | Cd | Cm | Cl/Cd
0 | 0.1236 | 0.00531 | -0.0293 | 23.2768
0.5 | 0.1817 | 0.00547 | -0.0296 | 33.2176
1 | 0.2401 | 0.00568 | -0.0298 | 42.2711
1.5 | 0.2984 | 0.00591 | -0.03 | 50.4907
2 | 0.3569 | 0.00602 | -0.0302 | 59.2857
2.5 | 0.4153 | 0.00579 | -0.0306 | 71.7271
3.5 | 0.5325 | 0.00577 | -0.0309 | 92.2877
4.5 | 0.6497 | 0.00579 | -0.031 | 112.2107
5 | 0.7077 | 0.00575 | -0.0309 | 123.0783
5.5 | 0.7629 | 0.00599 | -0.0297 | 127.3623
6 | 0.8214 | 0.00643 | -0.0293 | 127.7449
6.5 | 0.8794 | 0.00699 | -0.0287 | 125.8083
7 | 0.9374 | 0.00757 | -0.028 | 123.8309
7.5 | 0.996 | 0.00807 | -0.0273 | 123.4201
8 | 1.0543 | 0.00867 | -0.0264 | 121.6032
8.5 | 1.1126 | 0.00933 | -0.0254 | 119.2497
9 | 1.1706 | 0.01011 | -0.0241 | 115.7864
9.5 | 1.1977 | 0.01686 | -0.0192 | 71.038
11 | 0.8155 | 0.126 | -0.054 | 6.4722
11.5 | 0.8244 | 0.13329 | -0.0569 | 6.185
12 | 0.8304 | 0.14153 | -0.0604 | 5.8673
12.5 | 0.8373 | 0.14968 | -0.0639 | 5.5939
13 | 0.8458 | 0.15766 | -0.0674 | 5.3647

## 143. Re 18M Mach 0.50 (1)
BIGFOIL.COM POLAR EXPORT
goe598
GOE 598 |  |  |  | Cl Max: | 1.039 | at alpha= | 20 | deg
JavaFoil+Calcfoil stall+Eppler ext transition |  |  |  | L/D Max: | 92.545 | at alpha= | 5 | deg
Re: | 18000000 |  |  | Cd Min: | 0.00584 | at alpha= | 1 | deg
Mach: | 0.5 |  |  | Cl=0 at alpha= | -1.0714 | deg
|  |  |  | @ Cl=0.1, Cd= | 0.0063956
|  |  |  | @ Cl=0.4, Cd= | 0.0062071
|  |  |  | @ Cl=0.6, Cd= | 0.0074863
alpha (deg) | Cl | Cd | Cm | Cl/Cd
-20 | -0.943 | 0.16181 | 0.008 | -5.83
-19.5 | -0.919 | 0.15569 | 0.007 | -5.899
-19 | -0.895 | 0.15162 | 0.007 | -5.903
-18.5 | -0.871 | 0.14509 | 0.006 | -6.005
-18 | -0.847 | 0.14212 | 0.006 | -5.963
-17.5 | -0.824 | 0.13683 | 0.005 | -6.019
-17 | -0.8 | 0.1335 | 0.004 | -5.99
-16.5 | -0.776 | 0.12214 | 0.004 | -6.355
-16 | -0.753 | 0.11171 | 0.003 | -6.737
-15.5 | -0.728 | 0.10928 | 0.003 | -6.663
-15 | -0.704 | 0.10437 | 0.002 | -6.742
-14.5 | -0.679 | 0.10105 | 0.002 | -6.718
-14 | -0.654 | 0.096 | 0.001 | -6.811
-13.5 | -0.629 | 0.09953 | 0.001 | -6.315
-13 | -0.606 | 0.08685 | 0 | -6.973
-12.5 | -0.581 | 0.07972 | -0.001 | -7.293
-12 | -0.559 | 0.07203 | -0.001 | -7.762
-11.5 | -0.54 | 0.06201 | -0.002 | -8.709
-11 | -0.52 | 0.05458 | -0.003 | -9.519
-10.5 | -0.513 | 0.03778 | -0.004 | -13.582
-10 | -0.544 | 0.01279 | -0.006 | -42.522
-9.5 | -0.524 | 0.01111 | -0.007 | -47.123
-9 | -0.494 | 0.0091 | -0.008 | -54.207
-8.5 | -0.463 | 0.00864 | -0.009 | -53.542
-8 | -0.351 | 0.05648 | -0.005 | -6.208
-7.5 | -0.325 | 0.05294 | -0.005 | -6.148
-7 | -0.3 | 0.04842 | -0.006 | -6.203
-6.5 | -0.575 | 0.00851 | -0.014 | -67.548
-6 | -0.57 | 0.00805 | -0.015 | -70.806
-5.5 | -0.53 | 0.00771 | -0.016 | -68.764
-5 | -0.477 | 0.0066 | -0.017 | -72.197
-4.5 | -0.42 | 0.00721 | -0.018 | -58.324
-4 | -0.362 | 0.00629 | -0.02 | -57.586
-3.5 | -0.302 | 0.00618 | -0.021 | -48.86
-3 | -0.241 | 0.00607 | -0.022 | -39.702
-2.5 | -0.179 | 0.0061 | -0.023 | -29.401
-2 | -0.117 | 0.00609 | -0.024 | -19.231
-1.5 | -0.054 | 0.0059 | -0.026 | -9.213
-1 | 0.009 | 0.00592 | -0.027 | 1.442
-0.5 | 0.072 | 0.0064 | -0.028 | 11.172
0 | 0.136 | 0.00639 | -0.029 | 21.214
0.5 | 0.199 | 0.00649 | -0.03 | 30.673
1 | 0.262 | 0.00584 | -0.032 | 44.9
1.5 | 0.325 | 0.00584 | -0.033 | 55.759
2 | 0.388 | 0.00607 | -0.034 | 64
2.5 | 0.451 | 0.00679 | -0.035 | 66.345
3 | 0.512 | 0.00702 | -0.037 | 73.006
3.5 | 0.574 | 0.0073 | -0.038 | 78.554
4 | 0.634 | 0.00773 | -0.039 | 81.968
4.5 | 0.693 | 0.00778 | -0.04 | 89.058
5 | 0.745 | 0.00805 | -0.042 | 92.545
5.5 | 0.785 | 0.00861 | -0.043 | 91.171
6 | 0.802 | 0.00936 | -0.044 | 85.674
6.5 | 0.756 | 0.0102 | -0.045 | 74.137
7 | 0.417 | 0.03957 | -0.031 | 10.544
7.5 | 0.433 | 0.0484 | -0.026 | 8.944
8 | 0.457 | 0.05348 | -0.025 | 8.539
8.5 | 0.48 | 0.0591 | -0.024 | 8.121
9 | 0.505 | 0.06348 | -0.025 | 7.954
9.5 | 0.53 | 0.06426 | -0.027 | 8.25
10 | 0.664 | 0.01557 | -0.052 | 42.641
10.5 | 0.599 | 0.0536 | -0.039 | 11.182
11 | 0.612 | 0.06614 | -0.035 | 9.253
11.5 | 0.629 | 0.07657 | -0.032 | 8.218
12 | 0.653 | 0.08144 | -0.032 | 8.023
12.5 | 0.677 | 0.08501 | -0.033 | 7.963
13 | 0.701 | 0.08908 | -0.033 | 7.869
13.5 | 0.725 | 0.09221 | -0.034 | 7.862
14 | 0.757 | 0.08797 | -0.04 | 8.609
14.5 | 0.789 | 0.08548 | -0.044 | 9.232
15 | 0.816 | 0.08825 | -0.045 | 9.242
15.5 | 0.839 | 0.09322 | -0.046 | 8.999
16 | 0.864 | 0.09712 | -0.047 | 8.898
16.5 | 0.886 | 0.1029 | -0.048 | 8.612
17 | 0.908 | 0.11076 | -0.048 | 8.199
17.5 | 0.928 | 0.12042 | -0.048 | 7.707
18 | 0.942 | 0.13666 | -0.045 | 6.894
18.5 | 0.966 | 0.14395 | -0.046 | 6.709
19 | 0.99 | 0.14421 | -0.047 | 6.864
19.5 | 1.015 | 0.14961 | -0.049 | 6.784
20 | 1.039 | 0.15347 | -0.05 | 6.767

## 144. Re 18M Mach 0.50 (2)
BIGFOIL.COM POLAR EXPORT
goe598
GOE 598 |  |  |  | Cl Max: | 1.0197 | at alpha= | 17.5 | deg
XFOIL ncrit=9 |  |  |  | L/D Max: | 113.735 | at alpha= | 4.5 | deg
Re: | 18000000 |  |  | Cd Min: | 0.26247 | at alpha= | 17.5 | deg
Mach: | 0.5 |  |  | Cl=0 at alpha= | -99 | deg
|  |  |  | @ Cl=0.1, Cd= | 0.00534
|  |  |  | @ Cl=0.4, Cd= | 0.0061771
|  |  |  | @ Cl=0.6, Cd= | 0.0060271
alpha (deg) | Cl | Cd | Cm | Cl/Cd
0 | 0.1395 | 0.00534 | -0.0329 | 26.1236
1 | 0.2714 | 0.00571 | -0.0333 | 47.5306
1.5 | 0.3375 | 0.00598 | -0.0333 | 56.4381
2 | 0.4041 | 0.00619 | -0.0333 | 65.2827
2.5 | 0.4714 | 0.00598 | -0.0333 | 78.8294
3.5 | 0.6078 | 0.00603 | -0.0325 | 100.796
4 | 0.6773 | 0.0061 | -0.0317 | 111.0328
4.5 | 0.7461 | 0.00656 | -0.03 | 113.7348
5 | 0.8015 | 0.00983 | -0.0255 | 81.5361
5.5 | 0.8382 | 0.01727 | -0.0189 | 48.535
6 | 0.8732 | 0.02522 | -0.0146 | 34.6233
6.5 | 0.8857 | 0.03546 | -0.0108 | 24.9774
7 | 0.8839 | 0.04583 | -0.0095 | 19.2865
7.5 | 0.8652 | 0.05553 | -0.0104 | 15.5808
8 | 0.8427 | 0.06812 | -0.0223 | 12.3708
8.5 | 0.8354 | 0.08244 | -0.0354 | 10.1334
9 | 0.8274 | 0.09399 | -0.0422 | 8.8031
9.5 | 0.8222 | 0.10493 | -0.0477 | 7.8357
10 | 0.8197 | 0.11561 | -0.0526 | 7.0902
10.5 | 0.8196 | 0.12612 | -0.0572 | 6.4986
11 | 0.8215 | 0.1366 | -0.0616 | 6.0139
11.5 | 0.8253 | 0.14738 | -0.0662 | 5.5998
12 | 0.6617 | 0.13493 | -0.0425 | 4.904
12.5 | 0.6508 | 0.14061 | -0.044 | 4.6284
13 | 0.6331 | 0.15058 | -0.0473 | 4.2044
13.5 | 0.8618 | 0.19059 | -0.0851 | 4.5217
14 | 0.879 | 0.19991 | -0.0897 | 4.397
14.5 | 0.8974 | 0.20908 | -0.0942 | 4.2921
15 | 0.9177 | 0.21767 | -0.0986 | 4.216
15.5 | 0.9375 | 0.22603 | -0.1032 | 4.1477
17 | 0.9987 | 0.25313 | -0.1183 | 3.9454
17.5 | 1.0197 | 0.26247 | -0.1235 | 3.885
18 | 0.7104 | 0.21624 | -0.0733 | 3.2852
18.5 | 0.7195 | 0.22323 | -0.0761 | 3.2231

## 145. Re 20M Mach 0.00 (1)
BIGFOIL.COM POLAR EXPORT
goe598
GOE 598 |  |  |  | Cl Max: | 0.889 | at alpha= | 9 | deg
JavaFoil+Calcfoil stall+Eppler ext transition |  |  |  | L/D Max: | 97.765 | at alpha= | 7.5 | deg
Re: | 20000000 |  |  | Cd Min: | 0.00582 | at alpha= | -3 | deg
Mach: | 0 |  |  | Cl=0 at alpha= | -1.0648 | deg
|  |  |  | @ Cl=0.1, Cd= | 0.0065058
|  |  |  | @ Cl=0.4, Cd= | 0.0067767
|  |  |  | @ Cl=0.6, Cd= | 0.08368
alpha (deg) | Cl | Cd | Cm | Cl/Cd
-14.5 | -0.454 | 0.1017 | 0.001 | -4.463
-14 | -0.476 | 0.0977 | 0.001 | -4.876
-13.5 | -0.498 | 0.0927 | 0 | -5.377
-13 | -0.52 | 0.08711 | 0 | -5.965
-12.5 | -0.539 | 0.08175 | 0 | -6.598
-12 | -0.559 | 0.07545 | -0.001 | -7.411
-11.5 | -0.577 | 0.06728 | -0.002 | -8.571
-11 | -0.588 | 0.06323 | -0.002 | -9.3
-10.5 | -0.598 | 0.0572 | -0.003 | -10.457
-10 | -0.616 | 0.0443 | -0.004 | -13.915
-9.5 | -0.721 | 0.00986 | -0.006 | -73.094
-9 | -0.711 | 0.00914 | -0.007 | -77.737
-8.5 | -0.694 | 0.00872 | -0.008 | -79.565
-8 | -0.67 | 0.00768 | -0.009 | -87.301
-7.5 | -0.641 | 0.00742 | -0.01 | -86.399
-7 | -0.605 | 0.00773 | -0.011 | -78.337
-6.5 | -0.565 | 0.0068 | -0.012 | -83.129
-6 | -0.521 | 0.00665 | -0.013 | -78.455
-5.5 | -0.473 | 0.0065 | -0.014 | -72.809
-5 | -0.422 | 0.0063 | -0.015 | -66.945
-4.5 | -0.369 | 0.00676 | -0.016 | -54.67
-4 | -0.317 | 0.00609 | -0.017 | -52.01
-3.5 | -0.263 | 0.00609 | -0.018 | -43.233
-3 | -0.21 | 0.00582 | -0.019 | -36.035
-2.5 | -0.156 | 0.00605 | -0.02 | -25.773
-2 | -0.102 | 0.00658 | -0.021 | -15.422
-1.5 | -0.047 | 0.00594 | -0.022 | -7.938
-1 | 0.007 | 0.0063 | -0.023 | 1.175
-0.5 | 0.062 | 0.00634 | -0.024 | 9.777
0 | 0.117 | 0.00658 | -0.025 | 17.832
0.5 | 0.172 | 0.00604 | -0.026 | 28.531
1 | 0.227 | 0.00621 | -0.027 | 36.576
1.5 | 0.282 | 0.00586 | -0.029 | 48.11
2 | 0.336 | 0.00584 | -0.03 | 57.63
2.5 | 0.391 | 0.00679 | -0.031 | 57.503
3 | 0.445 | 0.00671 | -0.032 | 66.244
3.5 | 0.498 | 0.00693 | -0.033 | 71.904
4 | 0.552 | 0.00704 | -0.034 | 78.393
4.5 | 0.604 | 0.0072 | -0.035 | 83.895
5 | 0.655 | 0.00757 | -0.036 | 86.47
5.5 | 0.702 | 0.00779 | -0.037 | 90.06
6 | 0.745 | 0.0079 | -0.038 | 94.291
6.5 | 0.784 | 0.00829 | -0.039 | 94.582
7 | 0.818 | 0.00853 | -0.04 | 95.929
7.5 | 0.846 | 0.00865 | -0.041 | 97.765
8 | 0.867 | 0.00926 | -0.043 | 93.714
8.5 | 0.882 | 0.00964 | -0.044 | 91.5
9 | 0.889 | 0.01009 | -0.045 | 88.102
9.5 | 0.889 | 0.01032 | -0.046 | 86.154
10 | 0.882 | 0.01089 | -0.047 | 80.979
10.5 | 0.868 | 0.01176 | -0.048 | 73.814
11 | 0.831 | 0.01322 | -0.048 | 62.882
11.5 | 0.69 | 0.05517 | -0.036 | 12.506
12 | 0.651 | 0.06912 | -0.031 | 9.414
12.5 | 0.627 | 0.07129 | -0.033 | 8.798
13 | 0.599 | 0.07652 | -0.033 | 7.822
13.5 | 0.57 | 0.07973 | -0.034 | 7.156
14 | 0.542 | 0.08368 | -0.035 | 6.476

## 146. Re 20M Mach 0.00 (2)
BIGFOIL.COM POLAR EXPORT
goe598
GOE 598 |  |  |  | Cl Max: | 1.8249 | at alpha= | 17.5 | deg
XFOIL ncrit=9 |  |  |  | L/D Max: | 137.945 | at alpha= | 8 | deg
Re: | 20000000 |  |  | Cd Min: | 0.0746 | at alpha= | 20 | deg
Mach: | 0 |  |  | Cl=0 at alpha= | -1.0516 | deg
|  |  |  | @ Cl=0.1, Cd= | 0.0052464
|  |  |  | @ Cl=0.4, Cd= | 0.0057126
|  |  |  | @ Cl=0.6, Cd= | 0.0057845
alpha (deg) | Cl | Cd | Cm | Cl/Cd
-18.5 | -1.5556 | 0.05408 | -0.0228 | -28.7648
-18 | -1.6259 | 0.03518 | -0.0394 | -46.2166
-17.5 | -1.6457 | 0.03037 | -0.0357 | -54.1883
-17 | -1.6334 | 0.02661 | -0.0334 | -61.3829
-16.5 | -1.6082 | 0.02364 | -0.0316 | -68.0288
-16 | -1.575 | 0.02128 | -0.0303 | -74.0132
-15.5 | -1.5373 | 0.01923 | -0.0291 | -79.9428
-15 | -1.4962 | 0.01744 | -0.0282 | -85.7913
-14.5 | -1.4519 | 0.01598 | -0.0275 | -90.8573
-14 | -1.4053 | 0.01478 | -0.0269 | -95.0812
-13.5 | -1.357 | 0.01373 | -0.0265 | -98.8347
-13 | -1.3076 | 0.0128 | -0.0262 | -102.1562
-12.5 | -1.2572 | 0.01195 | -0.0259 | -105.205
-12 | -1.2061 | 0.01116 | -0.0257 | -108.0735
-11.5 | -1.1542 | 0.01044 | -0.0255 | -110.5556
-11 | -1.1017 | 0.00978 | -0.0254 | -112.6483
-10.5 | -1.0488 | 0.00914 | -0.0253 | -114.7484
-10 | -0.9954 | 0.00854 | -0.0252 | -116.5574
-9.5 | -0.9399 | 0.008 | -0.0256 | -117.4875
-9 | -0.8847 | 0.00751 | -0.0258 | -117.8029
-8.5 | -0.832 | 0.00708 | -0.0254 | -117.5141
-8 | -0.7782 | 0.00669 | -0.0252 | -116.3229
-7.5 | -0.7238 | 0.00633 | -0.0251 | -114.3444
-6.5 | -0.6143 | 0.00576 | -0.025 | -106.6493
-6 | -0.5585 | 0.00561 | -0.0252 | -99.5544
-5.5 | -0.5025 | 0.00547 | -0.0254 | -91.8647
-5 | -0.4464 | 0.00531 | -0.0256 | -84.0678
-4.5 | -0.3902 | 0.00518 | -0.0258 | -75.3282
-4 | -0.3337 | 0.00508 | -0.0261 | -65.689
-3.5 | -0.2772 | 0.00494 | -0.0263 | -56.1134
-3 | -0.2205 | 0.00485 | -0.0266 | -45.4639
-2.5 | -0.1638 | 0.0048 | -0.0269 | -34.125
-2 | -0.1071 | 0.00481 | -0.0272 | -22.2661
-1.5 | -0.0504 | 0.00489 | -0.0275 | -10.3067
-1 | 0.0058 | 0.00517 | -0.0278 | 1.1219
-0.5 | 0.0625 | 0.00522 | -0.0281 | 11.9732
0 | 0.1193 | 0.00526 | -0.0284 | 22.6806
0.5 | 0.1755 | 0.00543 | -0.0287 | 32.3204
1 | 0.2319 | 0.0056 | -0.0289 | 41.4107
1.5 | 0.2881 | 0.00581 | -0.0292 | 49.5869
2 | 0.3445 | 0.00592 | -0.0294 | 58.1926
2.5 | 0.4007 | 0.00571 | -0.0298 | 70.1751
3 | 0.457 | 0.0057 | -0.03 | 80.1754
3.5 | 0.5133 | 0.00566 | -0.0304 | 90.689
4 | 0.5693 | 0.00579 | -0.0306 | 98.3247
4.5 | 0.6253 | 0.00578 | -0.0308 | 108.1834
5 | 0.6807 | 0.00566 | -0.0311 | 120.265
5.5 | 0.7354 | 0.00576 | -0.031 | 127.6736
6 | 0.7883 | 0.00587 | -0.0304 | 134.293
6.5 | 0.8434 | 0.0062 | -0.0305 | 136.0323
7 | 0.8982 | 0.00656 | -0.0305 | 136.9207
7.5 | 0.9528 | 0.00691 | -0.0305 | 137.8871
8 | 1.007 | 0.0073 | -0.0304 | 137.9452
8.5 | 1.0609 | 0.0077 | -0.0304 | 137.7792
9 | 1.1146 | 0.00811 | -0.0303 | 137.4353
9.5 | 1.1678 | 0.00855 | -0.0301 | 136.5848
10 | 1.2205 | 0.00903 | -0.03 | 135.1606
10.5 | 1.2727 | 0.00957 | -0.0297 | 132.9885
11 | 1.3238 | 0.01022 | -0.0293 | 129.5303
11.5 | 1.3734 | 0.0111 | -0.0287 | 123.7297
12 | 1.423 | 0.01188 | -0.0281 | 119.7811
12.5 | 1.4717 | 0.01272 | -0.0275 | 115.6997
13 | 1.5193 | 0.01365 | -0.0267 | 111.304
13.5 | 1.5655 | 0.01468 | -0.0257 | 106.6417
14 | 1.6102 | 0.0158 | -0.0246 | 101.9114
14.5 | 1.653 | 0.01706 | -0.0233 | 96.8933
15 | 1.6936 | 0.01845 | -0.0218 | 91.794
15.5 | 1.7312 | 0.02 | -0.0199 | 86.56
16 | 1.7652 | 0.02174 | -0.0177 | 81.196
16.5 | 1.7945 | 0.02366 | -0.015 | 75.8453
17 | 1.8191 | 0.02565 | -0.0118 | 70.9201
17.5 | 1.8249 | 0.02789 | -0.0059 | 65.4321
18 | 1.8214 | 0.03104 | -0.0009 | 58.6791
18.5 | 1.8096 | 0.03606 | 0.0016 | 50.183
19 | 1.7947 | 0.04276 | 0.0011 | 41.9715
19.5 | 1.7593 | 0.0536 | -0.0031 | 32.8228
20 | 1.6754 | 0.0746 | -0.0152 | 22.4584

## 147. Re 20M Mach 0.10 (1)
BIGFOIL.COM POLAR EXPORT
goe598
GOE 598 |  |  |  | Cl Max: | 0.883 | at alpha= | 9 | deg
JavaFoil+Calcfoil stall+Eppler ext transition |  |  |  | L/D Max: | 97.023 | at alpha= | 7.5 | deg
Re: | 20000000 |  |  | Cd Min: | 0.00581 | at alpha= | 2 | deg
Mach: | 0.1 |  |  | Cl=0 at alpha= | -1.0648 | deg
|  |  |  | @ Cl=0.1, Cd= | 0.0065104
|  |  |  | @ Cl=0.4, Cd= | 0.0068096
|  |  |  | @ Cl=0.6, Cd= | 0.08386
alpha (deg) | Cl | Cd | Cm | Cl/Cd
-14.5 | -0.416 | 0.10188 | 0.001 | -4.088
-14 | -0.442 | 0.09822 | 0.001 | -4.5
-13.5 | -0.467 | 0.09378 | 0 | -4.982
-13 | -0.492 | 0.08867 | 0 | -5.545
-12.5 | -0.515 | 0.08288 | 0 | -6.211
-12 | -0.536 | 0.07734 | -0.001 | -6.935
-11.5 | -0.558 | 0.06863 | -0.002 | -8.137
-11 | -0.573 | 0.06474 | -0.002 | -8.854
-10.5 | -0.585 | 0.05951 | -0.003 | -9.829
-10 | -0.604 | 0.04728 | -0.004 | -12.778
-9.5 | -0.712 | 0.01024 | -0.006 | -69.558
-9 | -0.707 | 0.00958 | -0.007 | -73.767
-8.5 | -0.692 | 0.00874 | -0.008 | -79.21
-8 | -0.67 | 0.00772 | -0.009 | -86.871
-7.5 | -0.642 | 0.00735 | -0.01 | -87.313
-7 | -0.607 | 0.00706 | -0.011 | -85.975
-6.5 | -0.568 | 0.0067 | -0.012 | -84.668
-6 | -0.524 | 0.00658 | -0.013 | -79.593
-5.5 | -0.475 | 0.00643 | -0.014 | -73.906
-5 | -0.424 | 0.00633 | -0.015 | -66.922
-4.5 | -0.371 | 0.0068 | -0.016 | -54.604
-4 | -0.318 | 0.00609 | -0.017 | -52.289
-3.5 | -0.265 | 0.00612 | -0.018 | -43.255
-3 | -0.211 | 0.00584 | -0.019 | -36.103
-2.5 | -0.157 | 0.00609 | -0.02 | -25.717
-2 | -0.102 | 0.00652 | -0.021 | -15.644
-1.5 | -0.047 | 0.00595 | -0.022 | -7.957
-1 | 0.007 | 0.00629 | -0.023 | 1.183
-0.5 | 0.062 | 0.0063 | -0.024 | 9.886
0 | 0.118 | 0.00661 | -0.025 | 17.845
0.5 | 0.173 | 0.00601 | -0.027 | 28.801
1 | 0.228 | 0.00612 | -0.028 | 37.282
1.5 | 0.283 | 0.00583 | -0.029 | 48.635
2 | 0.338 | 0.00581 | -0.03 | 58.229
2.5 | 0.393 | 0.00682 | -0.031 | 57.602
3 | 0.447 | 0.00674 | -0.032 | 66.278
3.5 | 0.501 | 0.00688 | -0.033 | 72.793
4 | 0.554 | 0.00708 | -0.034 | 78.322
4.5 | 0.607 | 0.00741 | -0.035 | 81.983
5 | 0.658 | 0.00762 | -0.036 | 86.323
5.5 | 0.705 | 0.00784 | -0.037 | 89.906
6 | 0.748 | 0.00794 | -0.038 | 94.213
6.5 | 0.787 | 0.00835 | -0.039 | 94.271
7 | 0.82 | 0.00859 | -0.041 | 95.411
7.5 | 0.847 | 0.00873 | -0.042 | 97.023
8 | 0.867 | 0.00934 | -0.043 | 92.816
8.5 | 0.879 | 0.00977 | -0.044 | 89.991
9 | 0.883 | 0.01027 | -0.045 | 85.981
9.5 | 0.88 | 0.01065 | -0.046 | 82.642
10 | 0.869 | 0.01117 | -0.047 | 77.8
10.5 | 0.825 | 0.01385 | -0.047 | 59.558
11 | 0.774 | 0.01939 | -0.046 | 39.903
11.5 | 0.654 | 0.0648 | -0.032 | 10.092
12 | 0.627 | 0.06817 | -0.032 | 9.192
12.5 | 0.599 | 0.06991 | -0.034 | 8.57
13 | 0.565 | 0.07633 | -0.033 | 7.404
13.5 | 0.533 | 0.08002 | -0.034 | 6.664
14 | 0.501 | 0.08386 | -0.035 | 5.973

## 148. Re 20M Mach 0.10 (2)
BIGFOIL.COM POLAR EXPORT
goe598
GOE 598 |  |  |  | Cl Max: | 1.6742 | at alpha= | 15.5 | deg
XFOIL ncrit=9 |  |  |  | L/D Max: | 136.91 | at alpha= | 8 | deg
Re: | 20000000 |  |  | Cd Min: | 0.12427 | at alpha= | 18 | deg
Mach: | 0.1 |  |  | Cl=0 at alpha= | -1.0513 | deg
|  |  |  | @ Cl=0.1, Cd= | 0.005246
|  |  |  | @ Cl=0.4, Cd= | 0.0057306
|  |  |  | @ Cl=0.6, Cd= | 0.00579
alpha (deg) | Cl | Cd | Cm | Cl/Cd
-16.5 | -1.5114 | 0.03644 | -0.0405 | -41.4764
-16 | -1.5338 | 0.03038 | -0.0372 | -50.4872
-15.5 | -1.5197 | 0.02583 | -0.0351 | -58.8347
-15 | -1.4909 | 0.02246 | -0.0335 | -66.3802
-14.5 | -1.4575 | 0.01922 | -0.0318 | -75.8325
-14 | -1.4155 | 0.01704 | -0.0307 | -83.0692
-13.5 | -1.3698 | 0.01529 | -0.0297 | -89.588
-13 | -1.321 | 0.01396 | -0.029 | -94.6275
-12.5 | -1.2703 | 0.01289 | -0.0284 | -98.5493
-12 | -1.2186 | 0.01192 | -0.0279 | -102.2315
-11.5 | -1.166 | 0.01107 | -0.0274 | -105.3297
-11 | -1.1128 | 0.01029 | -0.0271 | -108.1438
-10.5 | -1.0591 | 0.00955 | -0.0268 | -110.9005
-10 | -1.0049 | 0.00887 | -0.0266 | -113.292
-9 | -0.8926 | 0.00772 | -0.0269 | -115.6218
-8.5 | -0.8391 | 0.00724 | -0.0263 | -115.8978
-8 | -0.7847 | 0.0068 | -0.026 | -115.3971
-7.5 | -0.7297 | 0.00642 | -0.0258 | -113.6604
-7 | -0.6744 | 0.00612 | -0.0256 | -110.1961
-6.5 | -0.6189 | 0.00581 | -0.0255 | -106.5232
-6 | -0.5626 | 0.00563 | -0.0256 | -99.929
-5.5 | -0.5061 | 0.00549 | -0.0257 | -92.1858
-5 | -0.4495 | 0.00534 | -0.0259 | -84.176
-4.5 | -0.3928 | 0.00519 | -0.0261 | -75.684
-4 | -0.3359 | 0.00509 | -0.0263 | -65.9921
-3.5 | -0.2789 | 0.00495 | -0.0265 | -56.3434
-2.5 | -0.1648 | 0.0048 | -0.0271 | -34.3333
-2 | -0.1077 | 0.0048 | -0.0274 | -22.4375
-1.5 | -0.0507 | 0.00489 | -0.0277 | -10.3681
-1 | 0.0058 | 0.00517 | -0.028 | 1.1219
-0.5 | 0.0629 | 0.00522 | -0.0283 | 12.0498
0 | 0.1199 | 0.00526 | -0.0285 | 22.7947
0.5 | 0.1764 | 0.00543 | -0.0288 | 32.4862
1 | 0.2332 | 0.0056 | -0.0291 | 41.6429
1.5 | 0.2897 | 0.00582 | -0.0293 | 49.7766
2 | 0.3465 | 0.00592 | -0.0295 | 58.5304
2.5 | 0.403 | 0.00572 | -0.0299 | 70.4545
3 | 0.4597 | 0.00571 | -0.0302 | 80.5079
3.5 | 0.5163 | 0.00567 | -0.0305 | 91.0582
4 | 0.5727 | 0.00579 | -0.0306 | 98.9119
5.5 | 0.7401 | 0.00579 | -0.031 | 127.8238
6 | 0.7935 | 0.00591 | -0.0303 | 134.264
6.5 | 0.8491 | 0.00626 | -0.0303 | 135.639
7 | 0.9044 | 0.00664 | -0.0302 | 136.2048
7.5 | 0.9596 | 0.00701 | -0.0301 | 136.8902
8 | 1.0145 | 0.00741 | -0.03 | 136.9096
8.5 | 1.0691 | 0.00783 | -0.0298 | 136.539
9 | 1.1235 | 0.00826 | -0.0296 | 136.0169
9.5 | 1.1775 | 0.00873 | -0.0293 | 134.8797
10 | 1.2309 | 0.00927 | -0.0289 | 132.7832
10.5 | 1.2834 | 0.00993 | -0.0284 | 129.2447
11 | 1.3343 | 0.01087 | -0.0276 | 122.7507
11.5 | 1.385 | 0.01174 | -0.0268 | 117.9727
12 | 1.4345 | 0.01274 | -0.0259 | 112.5981
12.5 | 1.4826 | 0.01389 | -0.0247 | 106.7387
13 | 1.5286 | 0.01525 | -0.0234 | 100.2361
13.5 | 1.5718 | 0.01689 | -0.0217 | 93.061
14 | 1.6111 | 0.01887 | -0.0196 | 85.3789
14.5 | 1.6443 | 0.02137 | -0.0169 | 76.9443
15 | 1.6679 | 0.02459 | -0.0133 | 67.8284
15.5 | 1.6742 | 0.02886 | -0.0083 | 58.0111
16 | 1.6501 | 0.03342 | -0.0003 | 49.3746
16.5 | 1.6112 | 0.04122 | 0.0021 | 39.0878
17 | 1.5616 | 0.05415 | -0.0038 | 28.8384
17.5 | 1.5025 | 0.07302 | -0.0167 | 20.5766
18 | 1.3025 | 0.12427 | -0.0462 | 10.4812

## 149. Re 20M Mach 0.25 (1)
BIGFOIL.COM POLAR EXPORT
goe598
GOE 598 |  |  |  | Cl Max: | 0.855 | at alpha= | 8 | deg
JavaFoil+Calcfoil stall+Eppler ext transition |  |  |  | L/D Max: | 94.593 | at alpha= | 7 | deg
Re: | 20000000 |  |  | Cd Min: | 0.00577 | at alpha= | 2 | deg
Mach: | 0.25 |  |  | Cl=0 at alpha= | -1.0702 | deg
|  |  |  | @ Cl=0.1, Cd= | 0.0064568
|  |  |  | @ Cl=0.4, Cd= | 0.06484
|  |  |  | @ Cl=0.6, Cd= | 0.06484
alpha (deg) | Cl | Cd | Cm | Cl/Cd
-13.5 | -0.142 | 0.09134 | 0 | -1.558
-13 | -0.225 | 0.0885 | 0 | -2.54
-12.5 | -0.29 | 0.08527 | 0 | -3.399
-12 | -0.348 | 0.08141 | -0.001 | -4.279
-11.5 | -0.401 | 0.07726 | -0.001 | -5.19
-11 | -0.447 | 0.07352 | -0.002 | -6.081
-10.5 | -0.486 | 0.06745 | -0.002 | -7.203
-10 | -0.519 | 0.06086 | -0.003 | -8.535
-9.5 | -0.542 | 0.0549 | -0.004 | -9.878
-9 | -0.635 | 0.01556 | -0.007 | -40.801
-8.5 | -0.674 | 0.00851 | -0.008 | -79.211
-8 | -0.664 | 0.00863 | -0.009 | -76.922
-7.5 | -0.644 | 0.00715 | -0.01 | -89.999
-7 | -0.614 | 0.0072 | -0.011 | -85.34
-6.5 | -0.578 | 0.00678 | -0.012 | -85.158
-6 | -0.535 | 0.0066 | -0.013 | -81.044
-5.5 | -0.486 | 0.00644 | -0.014 | -75.54
-5 | -0.434 | 0.00634 | -0.015 | -68.459
-4.5 | -0.381 | 0.00681 | -0.017 | -55.864
-4 | -0.327 | 0.00609 | -0.018 | -53.582
-3.5 | -0.272 | 0.00584 | -0.019 | -46.54
-3 | -0.216 | 0.00599 | -0.02 | -36.122
-2.5 | -0.161 | 0.00598 | -0.021 | -26.869
-2 | -0.105 | 0.00606 | -0.022 | -17.307
-1.5 | -0.049 | 0.00591 | -0.023 | -8.237
-1 | 0.008 | 0.00627 | -0.024 | 1.218
-0.5 | 0.064 | 0.00628 | -0.025 | 10.188
0 | 0.121 | 0.00656 | -0.026 | 18.481
0.5 | 0.178 | 0.00596 | -0.027 | 29.852
1 | 0.235 | 0.00615 | -0.028 | 38.134
1.5 | 0.291 | 0.00605 | -0.029 | 48.154
2 | 0.347 | 0.00577 | -0.031 | 60.185
2.5 | 0.403 | 0.00685 | -0.032 | 58.934
3 | 0.459 | 0.00672 | -0.033 | 68.324
3.5 | 0.514 | 0.00691 | -0.034 | 74.413
4 | 0.569 | 0.00712 | -0.035 | 79.941
4.5 | 0.623 | 0.00743 | -0.036 | 83.837
5 | 0.675 | 0.00765 | -0.037 | 88.198
5.5 | 0.722 | 0.00792 | -0.038 | 91.087
6 | 0.764 | 0.00814 | -0.039 | 93.777
6.5 | 0.8 | 0.00853 | -0.041 | 93.708
7 | 0.828 | 0.00875 | -0.042 | 94.593
7.5 | 0.847 | 0.00931 | -0.043 | 90.918
8 | 0.855 | 0.00969 | -0.044 | 88.196
8.5 | 0.85 | 0.01031 | -0.045 | 82.435
9 | 0.833 | 0.01081 | -0.046 | 77.045
9.5 | 0.78 | 0.01278 | -0.046 | 61.037
10 | 0.614 | 0.06031 | -0.027 | 10.179
10.5 | 0.573 | 0.06071 | -0.03 | 9.443
11 | 0.524 | 0.05955 | -0.033 | 8.794
11.5 | 0.472 | 0.05266 | -0.038 | 8.962
12 | 0.404 | 0.05305 | -0.04 | 7.611
12.5 | 0.33 | 0.05131 | -0.042 | 6.437
13 | 0.239 | 0.06484 | -0.04 | 3.68

## 150. Re 20M Mach 0.25 (2)
BIGFOIL.COM POLAR EXPORT
goe598
GOE 598 |  |  |  | Cl Max: | 1.2101 | at alpha= | 9.5 | deg
XFOIL ncrit=9 |  |  |  | L/D Max: | 131.99 | at alpha= | 6 | deg
Re: | 20000000 |  |  | Cd Min: | 0.14961 | at alpha= | 13.5 | deg
Mach: | 0.25 |  |  | Cl=0 at alpha= | -99 | deg
|  |  |  | @ Cl=0.1, Cd= | 0.0056
|  |  |  | @ Cl=0.4, Cd= | 0.0057606
|  |  |  | @ Cl=0.6, Cd= | 0.0058286
alpha (deg) | Cl | Cd | Cm | Cl/Cd
1 | 0.2402 | 0.0056 | -0.0299 | 42.8929
1.5 | 0.2985 | 0.00583 | -0.0301 | 51.2007
2.5 | 0.4155 | 0.00575 | -0.0306 | 72.2609
3 | 0.4742 | 0.00574 | -0.0308 | 82.6132
3.5 | 0.5329 | 0.00572 | -0.0309 | 93.1643
4 | 0.5916 | 0.00583 | -0.031 | 101.4751
4.5 | 0.6504 | 0.00582 | -0.0311 | 111.7526
5.5 | 0.7664 | 0.00597 | -0.0305 | 128.3752
6 | 0.8223 | 0.00623 | -0.0295 | 131.9904
6.5 | 0.8806 | 0.00674 | -0.0289 | 130.6528
7 | 0.939 | 0.00728 | -0.0283 | 128.9835
7.5 | 0.9977 | 0.00776 | -0.0276 | 128.5696
8 | 1.0562 | 0.00833 | -0.0267 | 126.7947
8.5 | 1.1148 | 0.00895 | -0.0257 | 124.5587
9 | 1.1728 | 0.00975 | -0.0244 | 120.2872
9.5 | 1.2101 | 0.01453 | -0.0205 | 83.2829
10 | 1.1271 | 0.03958 | -0.0098 | 28.4765
10.5 | 1.0757 | 0.05274 | -0.0058 | 20.3963
11 | 1.0413 | 0.06137 | -0.0084 | 16.9676
11.5 | 1.0216 | 0.0746 | -0.0208 | 13.6944
12 | 1.0201 | 0.09123 | -0.0338 | 11.1816
12.5 | 1.0052 | 0.10424 | -0.0411 | 9.6431
13 | 0.9719 | 0.12104 | -0.0501 | 8.0296
13.5 | 0.901 | 0.14961 | -0.0643 | 6.0223

## 151. Re 20M Mach 0.50 (1)
BIGFOIL.COM POLAR EXPORT
goe598
GOE 598 |  |  |  | Cl Max: | 1.036 | at alpha= | 20 | deg
JavaFoil+Calcfoil stall+Eppler ext transition |  |  |  | L/D Max: | 93.437 | at alpha= | 5 | deg
Re: | 20000000 |  |  | Cd Min: | 0.00574 | at alpha= | -2 | deg
Mach: | 0.5 |  |  | Cl=0 at alpha= | -1.0714 | deg
|  |  |  | @ Cl=0.1, Cd= | 0.0063412
|  |  |  | @ Cl=0.4, Cd= | 0.0061452
|  |  |  | @ Cl=0.6, Cd= | 0.0073153
alpha (deg) | Cl | Cd | Cm | Cl/Cd
-20 | -0.943 | 0.16237 | 0.008 | -5.808
-19.5 | -0.918 | 0.16019 | 0.007 | -5.733
-19 | -0.895 | 0.15342 | 0.007 | -5.832
-18.5 | -0.871 | 0.14897 | 0.006 | -5.848
-18 | -0.847 | 0.14663 | 0.005 | -5.779
-17.5 | -0.824 | 0.14307 | 0.005 | -5.756
-17 | -0.8 | 0.13595 | 0.004 | -5.882
-16.5 | -0.776 | 0.12233 | 0.004 | -6.346
-16 | -0.753 | 0.111 | 0.003 | -6.78
-15.5 | -0.728 | 0.10804 | 0.003 | -6.74
-15 | -0.704 | 0.10349 | 0.002 | -6.8
-14.5 | -0.679 | 0.09899 | 0.002 | -6.859
-14 | -0.654 | 0.09504 | 0.001 | -6.882
-13.5 | -0.629 | 0.09879 | 0.001 | -6.363
-13 | -0.606 | 0.08603 | 0 | -7.041
-12.5 | -0.582 | 0.07969 | -0.001 | -7.303
-12 | -0.559 | 0.07147 | -0.001 | -7.828
-11.5 | -0.542 | 0.06049 | -0.002 | -8.957
-11 | -0.521 | 0.0532 | -0.003 | -9.796
-10.5 | -0.523 | 0.03192 | -0.004 | -16.378
-10 | -0.547 | 0.0125 | -0.006 | -43.725
-9.5 | -0.524 | 0.00925 | -0.007 | -56.639
-9 | -0.494 | 0.00872 | -0.008 | -56.595
-8.5 | -0.463 | 0.00823 | -0.009 | -56.24
-8 | -0.351 | 0.05662 | -0.005 | -6.193
-7.5 | -0.325 | 0.05224 | -0.005 | -6.23
-7 | -0.3 | 0.04806 | -0.006 | -6.25
-6.5 | -0.575 | 0.00839 | -0.014 | -68.512
-6 | -0.57 | 0.00792 | -0.015 | -71.979
-5.5 | -0.53 | 0.00756 | -0.016 | -70.104
-5 | -0.477 | 0.00654 | -0.017 | -72.933
-4.5 | -0.42 | 0.00706 | -0.018 | -59.55
-4 | -0.362 | 0.00622 | -0.02 | -58.215
-3.5 | -0.302 | 0.00595 | -0.021 | -50.755
-3 | -0.241 | 0.00611 | -0.022 | -39.444
-2.5 | -0.179 | 0.00611 | -0.023 | -29.369
-2 | -0.117 | 0.00574 | -0.024 | -20.376
-1.5 | -0.054 | 0.00628 | -0.026 | -8.649
-1 | 0.009 | 0.00632 | -0.027 | 1.352
-0.5 | 0.072 | 0.00635 | -0.028 | 11.275
0 | 0.136 | 0.00633 | -0.029 | 21.423
0.5 | 0.199 | 0.00604 | -0.03 | 32.952
1 | 0.262 | 0.00622 | -0.032 | 42.131
1.5 | 0.325 | 0.0061 | -0.033 | 53.364
2 | 0.388 | 0.00601 | -0.034 | 64.544
2.5 | 0.451 | 0.00672 | -0.035 | 67.008
3 | 0.512 | 0.007 | -0.037 | 73.246
3.5 | 0.574 | 0.00722 | -0.038 | 79.392
4 | 0.634 | 0.00744 | -0.039 | 85.228
4.5 | 0.693 | 0.00787 | -0.04 | 88.035
5 | 0.745 | 0.00798 | -0.042 | 93.437
5.5 | 0.785 | 0.0085 | -0.043 | 92.313
6 | 0.802 | 0.00929 | -0.044 | 86.261
6.5 | 0.756 | 0.01005 | -0.045 | 75.189
7 | 0.49 | 0.01222 | -0.045 | 40.09
7.5 | 0.433 | 0.04823 | -0.026 | 8.981
8 | 0.457 | 0.05294 | -0.025 | 8.626
8.5 | 0.48 | 0.05894 | -0.024 | 8.146
9 | 0.505 | 0.06305 | -0.025 | 8.01
9.5 | 0.53 | 0.06428 | -0.027 | 8.246
10 | 0.668 | 0.01461 | -0.053 | 45.746
10.5 | 0.611 | 0.0463 | -0.042 | 13.204
11 | 0.613 | 0.06505 | -0.036 | 9.421
11.5 | 0.629 | 0.07632 | -0.032 | 8.246
12 | 0.654 | 0.08156 | -0.033 | 8.017
12.5 | 0.677 | 0.08518 | -0.033 | 7.948
13 | 0.701 | 0.08783 | -0.033 | 7.981
13.5 | 0.725 | 0.09232 | -0.034 | 7.853
14 | 0.758 | 0.08636 | -0.04 | 8.777
14.5 | 0.791 | 0.08407 | -0.044 | 9.404
15 | 0.819 | 0.08557 | -0.046 | 9.574
15.5 | 0.842 | 0.09062 | -0.047 | 9.292
16 | 0.866 | 0.09521 | -0.048 | 9.1
16.5 | 0.887 | 0.10289 | -0.048 | 8.623
17 | 0.91 | 0.10793 | -0.049 | 8.433
17.5 | 0.93 | 0.11884 | -0.048 | 7.825
18 | 0.941 | 0.14538 | -0.045 | 6.473
18.5 | 0.965 | 0.14674 | -0.046 | 6.578
19 | 0.989 | 0.1519 | -0.047 | 6.512
19.5 | 1.012 | 0.15486 | -0.048 | 6.538
20 | 1.036 | 0.16121 | -0.049 | 6.426

## 152. Re 20M Mach 0.50 (2)
BIGFOIL.COM POLAR EXPORT
goe598
GOE 598 |  |  |  | Cl Max: | 0.9378 | at alpha= | 15.5 | deg
XFOIL ncrit=9 |  |  |  | L/D Max: | 115.533 | at alpha= | 4.5 | deg
Re: | 20000000 |  |  | Cd Min: | 0.22583 | at alpha= | 15.5 | deg
Mach: | 0.5 |  |  | Cl=0 at alpha= | -99 | deg
|  |  |  | @ Cl=0.1, Cd= | 0.0053
|  |  |  | @ Cl=0.4, Cd= | 0.0060862
|  |  |  | @ Cl=0.6, Cd= | 0.0059753
alpha (deg) | Cl | Cd | Cm | Cl/Cd
0 | 0.1394 | 0.0053 | -0.0329 | 26.3019
0.5 | 0.2052 | 0.00556 | -0.0331 | 36.9065
1 | 0.2715 | 0.00564 | -0.0333 | 48.1383
1.5 | 0.3377 | 0.00589 | -0.0334 | 57.3345
2 | 0.4044 | 0.0061 | -0.0333 | 66.2951
3.5 | 0.6084 | 0.00597 | -0.0326 | 101.9095
4 | 0.6781 | 0.00606 | -0.0318 | 111.8977
4.5 | 0.7475 | 0.00647 | -0.0302 | 115.5332
5 | 0.804 | 0.0096 | -0.0259 | 83.75
5.5 | 0.8438 | 0.01729 | -0.02 | 48.8028
6 | 0.8744 | 0.02491 | -0.0146 | 35.1024
6.5 | 0.8877 | 0.03511 | -0.0109 | 25.2834
7 | 0.8866 | 0.04543 | -0.0095 | 19.5157
7.5 | 0.8687 | 0.05512 | -0.0102 | 15.7602
8 | 0.8452 | 0.06731 | -0.0213 | 12.5568
8.5 | 0.8381 | 0.0819 | -0.0351 | 10.2332
9 | 0.8302 | 0.09345 | -0.0419 | 8.8839
9.5 | 0.825 | 0.10435 | -0.0474 | 7.9061
10 | 0.8225 | 0.115 | -0.0523 | 7.1522
10.5 | 0.8222 | 0.1255 | -0.0569 | 6.5514
11 | 0.8233 | 0.13616 | -0.0615 | 6.0466
11.5 | 0.827 | 0.14694 | -0.0661 | 5.6281
12 | 0.8198 | 0.1623 | -0.0724 | 5.0511
12.5 | 0.8323 | 0.1719 | -0.0766 | 4.8418
13 | 0.8462 | 0.18131 | -0.0808 | 4.6671
13.5 | 0.862 | 0.19065 | -0.0852 | 4.5214
14 | 0.8794 | 0.19994 | -0.0897 | 4.3983
14.5 | 0.8986 | 0.2089 | -0.0941 | 4.3016
15 | 0.9181 | 0.21745 | -0.0986 | 4.2221
15.5 | 0.9378 | 0.22583 | -0.1032 | 4.1527