## index
index | Re | Mach | Datasource
1 | 50000 | 0 | JavaFoil+Calcfoil stall+Eppler ext transition
2 | 50000 | 0 | XFOIL ncrit=9
3 | 50000 | 0.1 | JavaFoil+Calcfoil stall+Eppler ext transition
4 | 50000 | 0.1 | XFOIL ncrit=9
5 | 50000 | 0.25 | JavaFoil+Calcfoil stall+Eppler ext transition
6 | 50000 | 0.25 | XFOIL ncrit=9
7 | 50000 | 0.5 | JavaFoil+Calcfoil stall+Eppler ext transition
8 | 50000 | 0.5 | XFOIL ncrit=9
9 | 100000 | 0 | JavaFoil+Calcfoil stall+Eppler ext transition
10 | 100000 | 0 | XFOIL ncrit=9
11 | 100000 | 0.1 | JavaFoil+Calcfoil stall+Eppler ext transition
12 | 100000 | 0.1 | XFOIL ncrit=9
13 | 100000 | 0.25 | JavaFoil+Calcfoil stall+Eppler ext transition
14 | 100000 | 0.25 | XFOIL ncrit=9
15 | 100000 | 0.5 | JavaFoil+Calcfoil stall+Eppler ext transition
16 | 100000 | 0.5 | XFOIL ncrit=9
17 | 250000 | 0 | JavaFoil+Calcfoil stall+Eppler ext transition
18 | 250000 | 0 | XFOIL ncrit=9
19 | 250000 | 0.1 | JavaFoil+Calcfoil stall+Eppler ext transition
20 | 250000 | 0.1 | XFOIL ncrit=9
21 | 250000 | 0.25 | JavaFoil+Calcfoil stall+Eppler ext transition
22 | 250000 | 0.25 | XFOIL ncrit=9
23 | 250000 | 0.5 | JavaFoil+Calcfoil stall+Eppler ext transition
24 | 250000 | 0.5 | XFOIL ncrit=9
25 | 500000 | 0 | JavaFoil+Calcfoil stall+Eppler ext transition
26 | 500000 | 0 | XFOIL ncrit=9
27 | 500000 | 0.1 | JavaFoil+Calcfoil stall+Eppler ext transition
28 | 500000 | 0.1 | XFOIL ncrit=9
29 | 500000 | 0.25 | JavaFoil+Calcfoil stall+Eppler ext transition
30 | 500000 | 0.25 | XFOIL ncrit=9
31 | 500000 | 0.5 | JavaFoil+Calcfoil stall+Eppler ext transition
32 | 500000 | 0.5 | XFOIL ncrit=9
33 | 750000 | 0 | JavaFoil+Calcfoil stall+Eppler ext transition
34 | 750000 | 0 | XFOIL ncrit=9
35 | 750000 | 0.1 | JavaFoil+Calcfoil stall+Eppler ext transition
36 | 750000 | 0.1 | XFOIL ncrit=9
37 | 750000 | 0.25 | JavaFoil+Calcfoil stall+Eppler ext transition
38 | 750000 | 0.25 | XFOIL ncrit=9
39 | 750000 | 0.5 | JavaFoil+Calcfoil stall+Eppler ext transition
40 | 750000 | 0.5 | XFOIL ncrit=9
41 | 1000000 | 0 | JavaFoil+Calcfoil stall+Eppler ext transition
42 | 1000000 | 0 | XFOIL ncrit=9
43 | 1000000 | 0.1 | JavaFoil+Calcfoil stall+Eppler ext transition
44 | 1000000 | 0.1 | XFOIL ncrit=9
45 | 1000000 | 0.25 | JavaFoil+Calcfoil stall+Eppler ext transition
46 | 1000000 | 0.25 | XFOIL ncrit=9
47 | 1000000 | 0.5 | JavaFoil+Calcfoil stall+Eppler ext transition
48 | 1000000 | 0.5 | XFOIL ncrit=9
49 | 2000000 | 0 | JavaFoil+Calcfoil stall+Eppler ext transition
50 | 2000000 | 0 | XFOIL ncrit=9
51 | 2000000 | 0.1 | JavaFoil+Calcfoil stall+Eppler ext transition
52 | 2000000 | 0.1 | XFOIL ncrit=9
53 | 2000000 | 0.25 | JavaFoil+Calcfoil stall+Eppler ext transition
54 | 2000000 | 0.25 | XFOIL ncrit=9
55 | 2000000 | 0.5 | JavaFoil+Calcfoil stall+Eppler ext transition
56 | 2000000 | 0.5 | XFOIL ncrit=9
57 | 3000000 | 0 | JavaFoil+Calcfoil stall+Eppler ext transition
58 | 3000000 | 0 | XFOIL ncrit=9
59 | 3000000 | 0.1 | JavaFoil+Calcfoil stall+Eppler ext transition
60 | 3000000 | 0.1 | XFOIL ncrit=9
61 | 3000000 | 0.25 | JavaFoil+Calcfoil stall+Eppler ext transition
62 | 3000000 | 0.25 | XFOIL ncrit=9
63 | 3000000 | 0.5 | JavaFoil+Calcfoil stall+Eppler ext transition
64 | 3000000 | 0.5 | XFOIL ncrit=9
65 | 4000000 | 0 | JavaFoil+Calcfoil stall+Eppler ext transition
66 | 4000000 | 0 | XFOIL ncrit=9
67 | 4000000 | 0.1 | JavaFoil+Calcfoil stall+Eppler ext transition
68 | 4000000 | 0.1 | XFOIL ncrit=9
69 | 4000000 | 0.25 | JavaFoil+Calcfoil stall+Eppler ext transition
70 | 4000000 | 0.25 | XFOIL ncrit=9
71 | 4000000 | 0.5 | JavaFoil+Calcfoil stall+Eppler ext transition
72 | 4000000 | 0.5 | XFOIL ncrit=9
73 | 5000000 | 0 | JavaFoil+Calcfoil stall+Eppler ext transition
74 | 5000000 | 0 | XFOIL ncrit=9
75 | 5000000 | 0.1 | JavaFoil+Calcfoil stall+Eppler ext transition
76 | 5000000 | 0.1 | XFOIL ncrit=9
77 | 5000000 | 0.25 | JavaFoil+Calcfoil stall+Eppler ext transition
78 | 5000000 | 0.25 | XFOIL ncrit=9
79 | 5000000 | 0.5 | JavaFoil+Calcfoil stall+Eppler ext transition
80 | 5000000 | 0.5 | XFOIL ncrit=9
81 | 6000000 | 0 | JavaFoil+Calcfoil stall+Eppler ext transition
82 | 6000000 | 0 | XFOIL ncrit=9
83 | 6000000 | 0.1 | JavaFoil+Calcfoil stall+Eppler ext transition
84 | 6000000 | 0.1 | XFOIL ncrit=9
85 | 6000000 | 0.25 | JavaFoil+Calcfoil stall+Eppler ext transition
86 | 6000000 | 0.25 | XFOIL ncrit=9
87 | 6000000 | 0.5 | JavaFoil+Calcfoil stall+Eppler ext transition
88 | 6000000 | 0.5 | XFOIL ncrit=9
89 | 7000000 | 0 | JavaFoil+Calcfoil stall+Eppler ext transition
90 | 7000000 | 0 | XFOIL ncrit=9
91 | 7000000 | 0.1 | JavaFoil+Calcfoil stall+Eppler ext transition
92 | 7000000 | 0.1 | XFOIL ncrit=9
93 | 7000000 | 0.25 | JavaFoil+Calcfoil stall+Eppler ext transition
94 | 7000000 | 0.25 | XFOIL ncrit=9
95 | 7000000 | 0.5 | JavaFoil+Calcfoil stall+Eppler ext transition
96 | 7000000 | 0.5 | XFOIL ncrit=9
97 | 8000000 | 0 | JavaFoil+Calcfoil stall+Eppler ext transition
98 | 8000000 | 0 | XFOIL ncrit=9
99 | 8000000 | 0.1 | JavaFoil+Calcfoil stall+Eppler ext transition
100 | 8000000 | 0.1 | XFOIL ncrit=9
101 | 8000000 | 0.25 | JavaFoil+Calcfoil stall+Eppler ext transition
102 | 8000000 | 0.25 | XFOIL ncrit=9
103 | 8000000 | 0.5 | JavaFoil+Calcfoil stall+Eppler ext transition
104 | 8000000 | 0.5 | XFOIL ncrit=9
105 | 10000000 | 0 | JavaFoil+Calcfoil stall+Eppler ext transition
106 | 10000000 | 0 | XFOIL ncrit=9
107 | 10000000 | 0.1 | JavaFoil+Calcfoil stall+Eppler ext transition
108 | 10000000 | 0.1 | XFOIL ncrit=9
109 | 10000000 | 0.25 | JavaFoil+Calcfoil stall+Eppler ext transition
110 | 10000000 | 0.25 | XFOIL ncrit=9
111 | 10000000 | 0.5 | JavaFoil+Calcfoil stall+Eppler ext transition
112 | 10000000 | 0.5 | XFOIL ncrit=9
113 | 12000000 | 0 | JavaFoil+Calcfoil stall+Eppler ext transition
114 | 12000000 | 0 | XFOIL ncrit=9
115 | 12000000 | 0.1 | JavaFoil+Calcfoil stall+Eppler ext transition
116 | 12000000 | 0.1 | XFOIL ncrit=9
117 | 12000000 | 0.25 | JavaFoil+Calcfoil stall+Eppler ext transition
118 | 12000000 | 0.25 | XFOIL ncrit=9
119 | 12000000 | 0.5 | JavaFoil+Calcfoil stall+Eppler ext transition
120 | 12000000 | 0.5 | XFOIL ncrit=9
121 | 14000000 | 0 | JavaFoil+Calcfoil stall+Eppler ext transition
122 | 14000000 | 0 | XFOIL ncrit=9
123 | 14000000 | 0.1 | JavaFoil+Calcfoil stall+Eppler ext transition
124 | 14000000 | 0.1 | XFOIL ncrit=9
125 | 14000000 | 0.25 | JavaFoil+Calcfoil stall+Eppler ext transition
126 | 14000000 | 0.25 | XFOIL ncrit=9
127 | 14000000 | 0.5 | JavaFoil+Calcfoil stall+Eppler ext transition
128 | 14000000 | 0.5 | XFOIL ncrit=9
129 | 16000000 | 0 | JavaFoil+Calcfoil stall+Eppler ext transition
130 | 16000000 | 0 | XFOIL ncrit=9
131 | 16000000 | 0.1 | JavaFoil+Calcfoil stall+Eppler ext transition
132 | 16000000 | 0.1 | XFOIL ncrit=9
133 | 16000000 | 0.25 | JavaFoil+Calcfoil stall+Eppler ext transition
134 | 16000000 | 0.25 | XFOIL ncrit=9
135 | 16000000 | 0.5 | JavaFoil+Calcfoil stall+Eppler ext transition
136 | 16000000 | 0.5 | XFOIL ncrit=9
137 | 18000000 | 0 | JavaFoil+Calcfoil stall+Eppler ext transition
138 | 18000000 | 0 | XFOIL ncrit=9
139 | 18000000 | 0.1 | JavaFoil+Calcfoil stall+Eppler ext transition
140 | 18000000 | 0.1 | XFOIL ncrit=9
141 | 18000000 | 0.25 | JavaFoil+Calcfoil stall+Eppler ext transition
142 | 18000000 | 0.25 | XFOIL ncrit=9
143 | 18000000 | 0.5 | JavaFoil+Calcfoil stall+Eppler ext transition
144 | 18000000 | 0.5 | XFOIL ncrit=9
145 | 20000000 | 0 | JavaFoil+Calcfoil stall+Eppler ext transition
146 | 20000000 | 0 | XFOIL ncrit=9
147 | 20000000 | 0.1 | JavaFoil+Calcfoil stall+Eppler ext transition
148 | 20000000 | 0.1 | XFOIL ncrit=9
149 | 20000000 | 0.25 | JavaFoil+Calcfoil stall+Eppler ext transition
150 | 20000000 | 0.25 | XFOIL ncrit=9
151 | 20000000 | 0.5 | JavaFoil+Calcfoil stall+Eppler ext transition
152 | 20000000 | 0.5 | XFOIL ncrit=9

## 1. Re 50k Mach 0.00 (1)
BIGFOIL.COM POLAR EXPORT
NACA67-620
NACA67-620 |  |  |  | Cl Max: | 1.74 | at alpha= | 10.5 | deg
JavaFoil+Calcfoil stall+Eppler ext transition |  |  |  | L/D Max: | 44.757 | at alpha= | 6.5 | deg
Re: | 50000 |  |  | Cd Min: | 0.02356 | at alpha= | -3.5 | deg
Mach: | 0 |  |  | Cl=0 at alpha= | -5.3853 | deg
|  |  |  | @ Cl=0.1, Cd= | 0.024252
|  |  |  | @ Cl=0.4, Cd= | 0.023629
|  |  |  | @ Cl=0.6, Cd= | 0.0241
alpha (deg) | Cl | Cd | Cm | Cl/Cd
-20 | -0.839 | 0.23154 | -0.016 | -3.623
-19.5 | -0.846 | 0.22129 | -0.017 | -3.821
-19 | -0.85 | 0.20554 | -0.018 | -4.137
-18.5 | -0.853 | 0.19107 | -0.019 | -4.464
-18 | -0.853 | 0.18142 | -0.02 | -4.7
-17.5 | -0.85 | 0.1719 | -0.02 | -4.944
-17 | -0.844 | 0.16062 | -0.021 | -5.255
-16.5 | -0.835 | 0.15301 | -0.022 | -5.46
-16 | -0.824 | 0.14386 | -0.022 | -5.724
-15.5 | -0.809 | 0.13514 | -0.023 | -5.983
-15 | -0.79 | 0.12652 | -0.024 | -6.247
-14.5 | -0.776 | 0.1241 | -0.046 | -6.25
-14 | -0.75 | 0.11587 | -0.047 | -6.473
-13.5 | -0.72 | 0.10985 | -0.049 | -6.552
-13 | -0.687 | 0.10265 | -0.05 | -6.694
-12.5 | -0.652 | 0.09665 | -0.052 | -6.749
-12 | -0.616 | 0.09121 | -0.053 | -6.751
-11.5 | -0.578 | 0.0854 | -0.056 | -6.764
-11 | -0.538 | 0.07991 | -0.058 | -6.729
-10.5 | -0.491 | 0.0825 | -0.05 | -5.951
-10 | -0.447 | 0.0773 | -0.051 | -5.787
-9.5 | -0.403 | 0.07362 | -0.052 | -5.468
-9 | -0.356 | 0.06916 | -0.053 | -5.154
-8.5 | -0.309 | 0.06574 | -0.054 | -4.705
-8 | -0.261 | 0.06205 | -0.055 | -4.212
-7.5 | -0.213 | 0.05891 | -0.057 | -3.608
-7 | -0.163 | 0.056 | -0.058 | -2.912
-6.5 | -0.113 | 0.05305 | -0.06 | -2.131
-6 | -0.063 | 0.05041 | -0.063 | -1.24
-5.5 | -0.014 | 0.02475 | -0.115 | -0.555
-5 | 0.047 | 0.0245 | -0.117 | 1.939
-4.5 | 0.109 | 0.02421 | -0.119 | 4.502
-4 | 0.167 | 0.02365 | -0.118 | 7.078
-3.5 | 0.229 | 0.02356 | -0.119 | 9.718
-3 | 0.29 | 0.0236 | -0.121 | 12.272
-2.5 | 0.35 | 0.02358 | -0.122 | 14.858
-2 | 0.411 | 0.02364 | -0.124 | 17.386
-1.5 | 0.472 | 0.02381 | -0.125 | 19.804
-1 | 0.532 | 0.0239 | -0.127 | 22.272
-0.5 | 0.593 | 0.0241 | -0.128 | 24.604
0 | 0.655 | 0.0241 | -0.13 | 27.178
0.5 | 0.716 | 0.02444 | -0.131 | 29.291
1 | 0.776 | 0.02468 | -0.133 | 31.433
1.5 | 0.836 | 0.02507 | -0.134 | 33.355
2 | 0.896 | 0.02545 | -0.136 | 35.213
2.5 | 0.956 | 0.02591 | -0.137 | 36.919
3 | 1.009 | 0.02641 | -0.139 | 38.208
3.5 | 1.067 | 0.02684 | -0.14 | 39.765
4 | 1.124 | 0.02747 | -0.142 | 40.917
4.5 | 1.18 | 0.02812 | -0.143 | 41.976
5 | 1.236 | 0.02879 | -0.144 | 42.918
5.5 | 1.29 | 0.02948 | -0.146 | 43.758
6 | 1.344 | 0.03035 | -0.147 | 44.271
6.5 | 1.395 | 0.03117 | -0.148 | 44.757
7 | 1.472 | 0.03816 | -0.153 | 38.574
7.5 | 1.519 | 0.03949 | -0.154 | 38.462
8 | 1.564 | 0.04094 | -0.156 | 38.189
8.5 | 1.605 | 0.04242 | -0.157 | 37.84
9 | 1.376 | 0.06946 | -0.087 | 19.809
9.5 | 1.68 | 0.04625 | -0.159 | 36.329
10 | 1.712 | 0.04778 | -0.16 | 35.837
10.5 | 1.74 | 0.04958 | -0.161 | 35.088
11 | 1.479 | 0.09026 | -0.083 | 16.391
11.5 | 1.497 | 0.09594 | -0.082 | 15.606
12 | 1.509 | 0.10316 | -0.08 | 14.626
12.5 | 1.512 | 0.10937 | -0.06 | 13.825
13 | 1.518 | 0.1179 | -0.06 | 12.872
13.5 | 1.52 | 0.12507 | -0.06 | 12.15
14 | 1.518 | 0.13375 | -0.059 | 11.349
14.5 | 1.513 | 0.14556 | -0.06 | 10.392
15 | 1.504 | 0.15625 | -0.059 | 9.626
15.5 | 1.492 | 0.16341 | -0.059 | 9.131

## 2. Re 50k Mach 0.00 (2)
BIGFOIL.COM POLAR EXPORT
NACA67-620
NACA67-620 |  |  |  | Cl Max: | 1.094 | at alpha= | 15 | deg
XFOIL ncrit=9 |  |  |  | L/D Max: | 18.3246 | at alpha= | 13 | deg
Re: | 50000 |  |  | Cd Min: | 0.20983 | at alpha= | 20 | deg
Mach: | 0 |  |  | Cl=0 at alpha= | 3.0366 | deg
|  |  |  | @ Cl=0.1, Cd= | 0.076394
|  |  |  | @ Cl=0.4, Cd= | 0.095412
|  |  |  | @ Cl=0.6, Cd= | 0.091269
alpha (deg) | Cl | Cd | Cm | Cl/Cd
-12.5 | -0.4958 | 0.17544 | -0.0201 | -2.826
-12 | -0.5004 | 0.17052 | -0.0187 | -2.9346
-11.5 | -0.504 | 0.16547 | -0.017 | -3.0459
-11 | -0.5062 | 0.16026 | -0.0151 | -3.1586
-10.5 | -0.5052 | 0.15491 | -0.0128 | -3.2612
-10 | -0.503 | 0.14984 | -0.0101 | -3.3569
-9 | -0.5024 | 0.1395 | -0.004 | -3.6014
-8.5 | -0.5168 | 0.13446 | 0 | -3.8435
-8 | -0.8761 | 0.09175 | -0.0098 | -9.5488
-7.5 | -0.9622 | 0.07884 | 0.0023 | -12.2045
-7 | -0.9479 | 0.07114 | 0.0062 | -13.3244
-6.5 | -0.9399 | 0.06453 | 0.0115 | -14.5653
-6 | -0.9211 | 0.05889 | 0.016 | -15.641
-5.5 | -0.8932 | 0.05439 | 0.0197 | -16.4221
-5 | -0.8586 | 0.05063 | 0.0226 | -16.9583
-4.5 | -0.8182 | 0.04788 | 0.0245 | -17.0886
-4 | -0.7729 | 0.04567 | 0.026 | -16.9236
-3.5 | -0.7186 | 0.0446 | 0.0263 | -16.1121
-3 | -0.2195 | 0.06699 | -0.0311 | -3.2766
-2.5 | -0.2043 | 0.06633 | -0.0276 | -3.0801
-2 | -0.1874 | 0.06596 | -0.0242 | -2.8411
-1.5 | -0.1698 | 0.06582 | -0.0207 | -2.5798
-1 | -0.1514 | 0.06586 | -0.0172 | -2.2988
-0.5 | -0.1327 | 0.06606 | -0.0138 | -2.0088
0 | -0.1138 | 0.06642 | -0.0104 | -1.7133
0.5 | -0.0949 | 0.06691 | -0.007 | -1.4183
1 | -0.0761 | 0.06753 | -0.0037 | -1.1269
1.5 | -0.0575 | 0.06828 | -0.0004 | -0.84212
2 | -0.0392 | 0.06916 | 0.0029 | -0.5668
2.5 | -0.0214 | 0.07016 | 0.006 | -0.30502
3 | -0.004 | 0.07129 | 0.0091 | -0.056109
3.5 | 0.0507 | 0.07379 | 0.004 | 0.68708
4 | 0.0894 | 0.07579 | 0.0022 | 1.1796
4.5 | 0.125 | 0.07782 | 0.0012 | 1.6063
5 | 0.1603 | 0.08043 | 0.0002 | 1.993
6 | 0.2201 | 0.08592 | 0.0001 | 2.5617
6.5 | 0.2366 | 0.08723 | 0.0022 | 2.7124
7 | 0.2671 | 0.09008 | 0.002 | 2.9651
7.5 | 0.2892 | 0.09286 | 0.0029 | 3.1144
8 | 0.3269 | 0.096 | 0.0019 | 3.4052
8.5 | 0.3466 | 0.09758 | 0.0036 | 3.552
9 | 0.4412 | 0.09374 | 0.0013 | 4.7066
9.5 | 0.4767 | 0.09396 | 0.0031 | 5.0734
10 | 0.5249 | 0.09356 | 0.0043 | 5.6103
10.5 | 0.5804 | 0.09205 | 0.0059 | 6.3053
11 | 0.6203 | 0.09046 | 0.0095 | 6.8572
11.5 | 0.6403 | 0.09003 | 0.0146 | 7.1121
12.5 | 0.9559 | 0.05355 | 0.0219 | 17.8506
13 | 0.9778 | 0.05336 | 0.0286 | 18.3246
13.5 | 0.9911 | 0.05551 | 0.0342 | 17.8544
14 | 1.0508 | 0.05769 | 0.0343 | 18.2146
14.5 | 1.0694 | 0.06177 | 0.0375 | 17.3126
15 | 1.094 | 0.06672 | 0.0394 | 16.3969
15.5 | 1.0511 | 0.07357 | 0.0459 | 14.2871
16 | 0.9957 | 0.08264 | 0.0505 | 12.0486
16.5 | 0.8978 | 0.09754 | 0.0517 | 9.2044
17 | 0.806 | 0.11802 | 0.046 | 6.8294
18 | 0.5996 | 0.18934 | 0.0076 | 3.1668
18.5 | 0.5893 | 0.1916 | 0.0039 | 3.0757
19 | 0.5994 | 0.19723 | 0.0004 | 3.0391
19.5 | 0.6139 | 0.20334 | -0.0031 | 3.0191
20 | 0.6321 | 0.20983 | -0.0065 | 3.0124

## 3. Re 50k Mach 0.10 (1)
BIGFOIL.COM POLAR EXPORT
NACA67-620
NACA67-620 |  |  |  | Cl Max: | 1.74 | at alpha= | 10.5 | deg
JavaFoil+Calcfoil stall+Eppler ext transition |  |  |  | L/D Max: | 44.647 | at alpha= | 6.5 | deg
Re: | 50000 |  |  | Cd Min: | 0.02366 | at alpha= | -3 | deg
Mach: | 0.1 |  |  | Cl=0 at alpha= | -5.3871 | deg
|  |  |  | @ Cl=0.1, Cd= | 0.024376
|  |  |  | @ Cl=0.4, Cd= | 0.023757
|  |  |  | @ Cl=0.6, Cd= | 0.024176
alpha (deg) | Cl | Cd | Cm | Cl/Cd
-20 | -0.807 | 0.23835 | -0.016 | -3.388
-19.5 | -0.818 | 0.22808 | -0.017 | -3.585
-19 | -0.826 | 0.21124 | -0.017 | -3.909
-18.5 | -0.831 | 0.19499 | -0.019 | -4.263
-18 | -0.834 | 0.18487 | -0.02 | -4.512
-17.5 | -0.834 | 0.17447 | -0.021 | -4.781
-17 | -0.831 | 0.16231 | -0.021 | -5.12
-16.5 | -0.825 | 0.15492 | -0.022 | -5.324
-16 | -0.815 | 0.14534 | -0.022 | -5.609
-15.5 | -0.802 | 0.13624 | -0.023 | -5.888
-15 | -0.786 | 0.12811 | -0.024 | -6.133
-14.5 | -0.766 | 0.12045 | -0.025 | -6.358
-14 | -0.748 | 0.11741 | -0.047 | -6.37
-13.5 | -0.718 | 0.11075 | -0.049 | -6.485
-13 | -0.687 | 0.10364 | -0.05 | -6.626
-12.5 | -0.652 | 0.09746 | -0.052 | -6.694
-12 | -0.616 | 0.09149 | -0.053 | -6.734
-11.5 | -0.578 | 0.08609 | -0.056 | -6.719
-11 | -0.539 | 0.08065 | -0.058 | -6.682
-10.5 | -0.492 | 0.0824 | -0.05 | -5.975
-10 | -0.449 | 0.07793 | -0.051 | -5.759
-9.5 | -0.404 | 0.07353 | -0.052 | -5.494
-9 | -0.358 | 0.06923 | -0.053 | -5.17
-8.5 | -0.311 | 0.06583 | -0.055 | -4.72
-8 | -0.263 | 0.06215 | -0.056 | -4.224
-7.5 | -0.214 | 0.05914 | -0.057 | -3.611
-7 | -0.164 | 0.05615 | -0.058 | -2.917
-6.5 | -0.114 | 0.05315 | -0.061 | -2.138
-6 | -0.063 | 0.05039 | -0.064 | -1.247
-5.5 | -0.014 | 0.02488 | -0.116 | -0.555
-5 | 0.048 | 0.02456 | -0.118 | 1.943
-4.5 | 0.11 | 0.02434 | -0.119 | 4.499
-4 | 0.168 | 0.02371 | -0.118 | 7.095
-3.5 | 0.23 | 0.0237 | -0.12 | 9.708
-3 | 0.291 | 0.02366 | -0.121 | 12.3
-2.5 | 0.352 | 0.02371 | -0.123 | 14.847
-2 | 0.413 | 0.02377 | -0.124 | 17.372
-1.5 | 0.474 | 0.02388 | -0.126 | 19.848
-1 | 0.535 | 0.02405 | -0.127 | 22.243
-0.5 | 0.596 | 0.02417 | -0.129 | 24.652
0 | 0.659 | 0.02426 | -0.131 | 27.146
0.5 | 0.719 | 0.02451 | -0.132 | 29.343
1 | 0.78 | 0.02484 | -0.134 | 31.389
1.5 | 0.84 | 0.02524 | -0.135 | 33.295
2 | 0.901 | 0.02564 | -0.136 | 35.127
2.5 | 0.961 | 0.02609 | -0.138 | 36.844
3 | 1.014 | 0.02651 | -0.139 | 38.258
3.5 | 1.072 | 0.02706 | -0.141 | 39.631
4 | 1.129 | 0.02762 | -0.142 | 40.897
4.5 | 1.186 | 0.02826 | -0.144 | 41.953
5 | 1.241 | 0.0289 | -0.145 | 42.952
5.5 | 1.296 | 0.02977 | -0.146 | 43.535
6 | 1.35 | 0.03055 | -0.148 | 44.18
6.5 | 1.401 | 0.03138 | -0.149 | 44.647
7 | 1.478 | 0.03854 | -0.154 | 38.358
7.5 | 1.525 | 0.03989 | -0.155 | 38.229
8 | 1.569 | 0.04138 | -0.156 | 37.921
8.5 | 1.611 | 0.04295 | -0.158 | 37.5
9 | 1.649 | 0.04482 | -0.159 | 36.791
9.5 | 1.684 | 0.04673 | -0.16 | 36.036
10 | 1.715 | 0.04835 | -0.161 | 35.469
10.5 | 1.74 | 0.04985 | -0.162 | 34.902
11 | 1.484 | 0.08969 | -0.089 | 16.543
11.5 | 1.496 | 0.09728 | -0.082 | 15.377
12 | 1.506 | 0.1043 | -0.079 | 14.435
12.5 | 1.508 | 0.11242 | -0.061 | 13.41
13 | 1.511 | 0.12132 | -0.06 | 12.453
13.5 | 1.51 | 0.12897 | -0.06 | 11.709
14 | 1.506 | 0.13889 | -0.06 | 10.84
14.5 | 1.497 | 0.14676 | -0.059 | 10.2
15 | 1.485 | 0.15937 | -0.06 | 9.318
15.5 | 1.469 | 0.16688 | -0.059 | 8.804

## 4. Re 50k Mach 0.10 (2)
BIGFOIL.COM POLAR EXPORT
NACA67-620
NACA67-620 |  |  |  | Cl Max: | 1.0827 | at alpha= | 15 | deg
XFOIL ncrit=9 |  |  |  | L/D Max: | 17.9578 | at alpha= | 12.5 | deg
Re: | 50000 |  |  | Cd Min: | 0.21048 | at alpha= | 20 | deg
Mach: | 0.1 |  |  | Cl=0 at alpha= | 3.0327 | deg
|  |  |  | @ Cl=0.1, Cd= | 0.076628
|  |  |  | @ Cl=0.4, Cd= | 0.094236
|  |  |  | @ Cl=0.6, Cd= | 0.090018
alpha (deg) | Cl | Cd | Cm | Cl/Cd
-12 | -0.4981 | 0.17126 | -0.0188 | -2.9084
-11.5 | -0.5015 | 0.16621 | -0.0171 | -3.0173
-11 | -0.5039 | 0.16101 | -0.0152 | -3.1296
-10.5 | -0.5031 | 0.15567 | -0.013 | -3.2318
-10 | -0.5015 | 0.15062 | -0.0103 | -3.3296
-9 | -0.5005 | 0.1402 | -0.0043 | -3.5699
-8.5 | -0.7211 | 0.10646 | -0.0223 | -6.7734
-8 | -0.8633 | 0.09278 | -0.0116 | -9.3048
-7.5 | -0.9252 | 0.08132 | -0.0025 | -11.3773
-7 | -0.9464 | 0.07241 | 0.0052 | -13.07
-6.5 | -0.9406 | 0.06567 | 0.0106 | -14.3231
-6 | -0.9242 | 0.05986 | 0.0154 | -15.4394
-5.5 | -0.8974 | 0.05515 | 0.0192 | -16.272
-5 | -0.8641 | 0.05133 | 0.0224 | -16.8342
-4.5 | -0.8237 | 0.04837 | 0.0243 | -17.0292
-4 | -0.7788 | 0.04607 | 0.0259 | -16.9047
-3.5 | -0.725 | 0.04486 | 0.0264 | -16.1614
-3 | -0.2204 | 0.06733 | -0.0313 | -3.2734
-2.5 | -0.2051 | 0.06665 | -0.0278 | -3.0773
-2 | -0.1883 | 0.06626 | -0.0243 | -2.8418
-1.5 | -0.1706 | 0.06611 | -0.0209 | -2.5805
-1 | -0.1521 | 0.06614 | -0.0174 | -2.2997
-0.5 | -0.1334 | 0.06635 | -0.0139 | -2.0106
0 | -0.1144 | 0.0667 | -0.0105 | -1.7151
0.5 | -0.0954 | 0.0672 | -0.0071 | -1.4196
1 | -0.0765 | 0.06782 | -0.0038 | -1.128
1.5 | -0.0578 | 0.06858 | -0.0005 | -0.84281
2 | -0.0395 | 0.06946 | 0.0028 | -0.56867
2.5 | -0.0215 | 0.07047 | 0.006 | -0.30509
3 | -0.0037 | 0.0716 | 0.009 | -0.051676
3.5 | 0.0528 | 0.07433 | 0.0035 | 0.71035
4 | 0.09 | 0.07602 | 0.0021 | 1.1839
4.5 | 0.127 | 0.07827 | 0.0008 | 1.6226
5 | 0.1632 | 0.08105 | -0.0003 | 2.0136
6 | 0.2161 | 0.08573 | 0.0008 | 2.5207
6.5 | 0.238 | 0.08759 | 0.0021 | 2.7172
7 | 0.2726 | 0.0909 | 0.0012 | 2.9989
7.5 | 0.2863 | 0.09287 | 0.0034 | 3.0828
8 | 0.3231 | 0.09622 | 0.0024 | 3.3579
8.5 | 0.3897 | 0.09428 | 0.0013 | 4.1334
9 | 0.4388 | 0.09407 | 0.0018 | 4.6646
9.5 | 0.4873 | 0.09399 | 0.0025 | 5.1846
10 | 0.5458 | 0.0931 | 0.0031 | 5.8625
10.5 | 0.5673 | 0.09331 | 0.0071 | 6.0797
12.5 | 0.962 | 0.05357 | 0.0229 | 17.9578
13 | 0.9706 | 0.05452 | 0.0303 | 17.8026
13.5 | 1.0046 | 0.05602 | 0.0341 | 17.9329
14 | 1.0458 | 0.05882 | 0.036 | 17.7797
14.5 | 1.0604 | 0.06301 | 0.0396 | 16.8291
15 | 1.0827 | 0.06809 | 0.0416 | 15.901
15.5 | 1.0332 | 0.07539 | 0.0481 | 13.7047
16 | 0.9676 | 0.08548 | 0.0523 | 11.3196
16.5 | 0.8764 | 0.10082 | 0.0521 | 8.6927
17.5 | 0.5635 | 0.18043 | 0.0106 | 3.1231
18 | 0.5977 | 0.18975 | 0.0078 | 3.1499
18.5 | 0.5891 | 0.19216 | 0.0042 | 3.0657
19 | 0.5993 | 0.19779 | 0.0006 | 3.03
19.5 | 0.6139 | 0.20393 | -0.003 | 3.0103
20 | 0.6325 | 0.21048 | -0.0064 | 3.005

## 5. Re 50k Mach 0.25 (1)
BIGFOIL.COM POLAR EXPORT
NACA67-620
NACA67-620 |  |  |  | Cl Max: | 1.72 | at alpha= | 10 | deg
JavaFoil+Calcfoil stall+Eppler ext transition |  |  |  | L/D Max: | 43.613 | at alpha= | 6 | deg
Re: | 50000 |  |  | Cd Min: | 0.02415 | at alpha= | -3.5 | deg
Mach: | 0.25 |  |  | Cl=0 at alpha= | -5.3889 | deg
|  |  |  | @ Cl=0.1, Cd= | 0.024875
|  |  |  | @ Cl=0.4, Cd= | 0.024205
|  |  |  | @ Cl=0.6, Cd= | 0.024699
alpha (deg) | Cl | Cd | Cm | Cl/Cd
-20 | -0.524 | 0.33147 | -0.02 | -1.579
-19.5 | -0.567 | 0.2862 | -0.02 | -1.98
-19 | -0.606 | 0.28511 | -0.018 | -2.125
-18.5 | -0.641 | 0.24008 | -0.02 | -2.669
-18 | -0.671 | 0.21888 | -0.02 | -3.067
-17.5 | -0.697 | 0.20118 | -0.02 | -3.464
-17 | -0.717 | 0.18623 | -0.02 | -3.851
-16.5 | -0.732 | 0.17327 | -0.02 | -4.226
-16 | -0.742 | 0.1584 | -0.021 | -4.682
-15.5 | -0.745 | 0.14841 | -0.023 | -5.022
-15 | -0.743 | 0.13804 | -0.023 | -5.385
-14.5 | -0.736 | 0.12657 | -0.024 | -5.813
-14 | -0.721 | 0.11934 | -0.025 | -6.04
-13.5 | -0.698 | 0.11189 | -0.026 | -6.241
-13 | -0.678 | 0.10922 | -0.051 | -6.209
-12.5 | -0.649 | 0.10221 | -0.052 | -6.348
-12 | -0.616 | 0.0958 | -0.054 | -6.431
-11.5 | -0.581 | 0.09007 | -0.055 | -6.448
-11 | -0.543 | 0.08368 | -0.058 | -6.489
-10.5 | -0.503 | 0.07808 | -0.06 | -6.443
-10 | -0.456 | 0.07981 | -0.052 | -5.715
-9.5 | -0.412 | 0.07588 | -0.053 | -5.424
-9 | -0.365 | 0.07107 | -0.055 | -5.14
-8.5 | -0.318 | 0.06691 | -0.055 | -4.746
-8 | -0.269 | 0.06347 | -0.057 | -4.233
-7.5 | -0.219 | 0.05991 | -0.058 | -3.652
-7 | -0.168 | 0.05671 | -0.06 | -2.961
-6.5 | -0.117 | 0.05375 | -0.062 | -2.168
-6 | -0.064 | 0.05123 | -0.064 | -1.258
-5.5 | -0.014 | 0.02535 | -0.119 | -0.559
-5 | 0.049 | 0.02515 | -0.121 | 1.947
-4.5 | 0.112 | 0.02481 | -0.122 | 4.531
-4 | 0.173 | 0.0242 | -0.121 | 7.139
-3.5 | 0.236 | 0.02415 | -0.123 | 9.789
-3 | 0.299 | 0.02417 | -0.125 | 12.369
-2.5 | 0.362 | 0.02415 | -0.126 | 14.974
-2 | 0.424 | 0.02424 | -0.128 | 17.509
-1.5 | 0.487 | 0.02434 | -0.129 | 20.01
-1 | 0.55 | 0.02453 | -0.131 | 22.403
-0.5 | 0.612 | 0.02474 | -0.132 | 24.751
0 | 0.676 | 0.02481 | -0.134 | 27.269
0.5 | 0.739 | 0.02512 | -0.136 | 29.405
1 | 0.801 | 0.0255 | -0.137 | 31.419
1.5 | 0.863 | 0.02591 | -0.139 | 33.319
2 | 0.925 | 0.0263 | -0.14 | 35.189
2.5 | 0.987 | 0.02681 | -0.142 | 36.837
3 | 1.041 | 0.02737 | -0.143 | 38.039
3.5 | 1.101 | 0.02788 | -0.145 | 39.487
4 | 1.159 | 0.02845 | -0.146 | 40.748
4.5 | 1.217 | 0.02925 | -0.147 | 41.605
5 | 1.273 | 0.02992 | -0.149 | 42.55
5.5 | 1.329 | 0.03077 | -0.15 | 43.177
6 | 1.383 | 0.0317 | -0.152 | 43.613
6.5 | 1.462 | 0.03892 | -0.157 | 37.571
7 | 1.511 | 0.04051 | -0.158 | 37.295
7.5 | 1.556 | 0.0421 | -0.159 | 36.969
8 | 1.598 | 0.04362 | -0.16 | 36.639
8.5 | 1.37 | 0.06764 | -0.089 | 20.252
9 | 1.395 | 0.07284 | -0.082 | 19.15
9.5 | 1.7 | 0.0498 | -0.164 | 34.129
10 | 1.72 | 0.05162 | -0.165 | 33.311
10.5 | 1.461 | 0.08914 | -0.086 | 16.396
11 | 1.466 | 0.0961 | -0.062 | 15.252
11.5 | 1.477 | 0.10448 | -0.079 | 14.136
12 | 1.47 | 0.11024 | -0.061 | 13.333
12.5 | 1.461 | 0.12027 | -0.061 | 12.148
13 | 1.446 | 0.13189 | -0.06 | 10.96
13.5 | 1.423 | 0.14136 | -0.059 | 10.069
14 | 1.395 | 0.15885 | -0.059 | 8.779
14.5 | 1.359 | 0.16876 | -0.059 | 8.055
15 | 1.318 | 0.1787 | -0.059 | 7.374

## 6. Re 50k Mach 0.25 (2)
BIGFOIL.COM POLAR EXPORT
NACA67-620
NACA67-620 |  |  |  | Cl Max: | 1.0066 | at alpha= | 14.5 | deg
XFOIL ncrit=9 |  |  |  | L/D Max: | 16.6963 | at alpha= | 12.5 | deg
Re: | 50000 |  |  | Cd Min: | 0.20724 | at alpha= | 19.5 | deg
Mach: | 0.25 |  |  | Cl=0 at alpha= | 2.8656 | deg
|  |  |  | @ Cl=0.1, Cd= | 0.078289
|  |  |  | @ Cl=0.4, Cd= | 0.09563
|  |  |  | @ Cl=0.6, Cd= | 0.094891
alpha (deg) | Cl | Cd | Cm | Cl/Cd
-11.5 | -0.4908 | 0.17017 | -0.0175 | -2.8842
-11 | -0.4931 | 0.165 | -0.0157 | -2.9885
-10.5 | -0.493 | 0.15971 | -0.0136 | -3.0868
-10 | -0.4957 | 0.15485 | -0.011 | -3.2012
-9 | -0.4929 | 0.144 | -0.0055 | -3.4229
-8.5 | -0.6371 | 0.12031 | -0.0199 | -5.2955
-8 | -0.8518 | 0.09729 | -0.0167 | -8.7553
-7.5 | -0.8823 | 0.08801 | -0.0103 | -10.025
-7 | -0.9319 | 0.07911 | -0.0007 | -11.7798
-6.5 | -0.9375 | 0.0719 | 0.0057 | -13.0389
-6 | -0.9335 | 0.06531 | 0.0116 | -14.2934
-5.5 | -0.9165 | 0.05963 | 0.0165 | -15.3698
-5 | -0.8906 | 0.0552 | 0.0209 | -16.1341
-4.5 | -0.8525 | 0.05122 | 0.0234 | -16.6439
-4 | -0.8111 | 0.04862 | 0.0259 | -16.6824
-3.5 | -0.7605 | 0.04654 | 0.027 | -16.3408
-2.5 | -0.2098 | 0.06841 | -0.0289 | -3.0668
-2 | -0.1929 | 0.06794 | -0.0253 | -2.8393
-1.5 | -0.175 | 0.06773 | -0.0217 | -2.5838
-1 | -0.1562 | 0.06773 | -0.0182 | -2.3062
-0.5 | -0.1371 | 0.06792 | -0.0146 | -2.0186
0 | -0.1176 | 0.06827 | -0.0111 | -1.7226
0.5 | -0.0982 | 0.06878 | -0.0076 | -1.4277
1 | -0.0788 | 0.06942 | -0.0042 | -1.1351
1.5 | -0.0596 | 0.07021 | -0.0008 | -0.84888
2 | -0.0407 | 0.07113 | 0.0025 | -0.57219
2.5 | -0.0223 | 0.07218 | 0.0057 | -0.30895
3 | 0.0082 | 0.0736 | 0.0061 | 0.11141
3.5 | 0.0566 | 0.0758 | 0.0025 | 0.7467
4 | 0.0994 | 0.07824 | 0.0002 | 1.2704
4.5 | 0.1408 | 0.08163 | -0.0017 | 1.7249
5 | 0.1639 | 0.08288 | -0.0003 | 1.9776
5.5 | 0.1904 | 0.08482 | 0.0004 | 2.2448
6 | 0.2211 | 0.08746 | 0.0003 | 2.528
6.5 | 0.2604 | 0.09153 | -0.0012 | 2.845
7 | 0.2686 | 0.09238 | 0.0022 | 2.9076
7.5 | 0.3049 | 0.09593 | 0.0013 | 3.1784
8 | 0.3304 | 0.09796 | 0.0023 | 3.3728
8.5 | 0.4188 | 0.095 | 0.0001 | 4.4084
9 | 0.459 | 0.09535 | 0.0014 | 4.8138
9.5 | 0.5178 | 0.09503 | 0.0017 | 5.4488
10 | 0.5379 | 0.09573 | 0.0054 | 5.6189
10.5 | 0.5696 | 0.09577 | 0.0088 | 5.9476
11 | 0.6104 | 0.09459 | 0.0125 | 6.4531
11.5 | 0.6823 | 0.08925 | 0.0167 | 7.6448
12 | 0.7008 | 0.088 | 0.0234 | 7.9636
12.5 | 0.9582 | 0.05739 | 0.0298 | 16.6963
13.5 | 0.9811 | 0.06214 | 0.0418 | 15.7885
14 | 1.0037 | 0.06548 | 0.0457 | 15.3283
14.5 | 1.0066 | 0.07029 | 0.0499 | 14.3207
15 | 0.9461 | 0.0789 | 0.0556 | 11.9911
15.5 | 0.8653 | 0.09178 | 0.0572 | 9.428
16 | 0.7696 | 0.11135 | 0.0523 | 6.9115
16.5 | 0.6039 | 0.15148 | 0.0312 | 3.9867
17 | 0.6006 | 0.16272 | 0.0258 | 3.691
18 | 0.5898 | 0.19215 | 0.0093 | 3.0695
18.5 | 0.588 | 0.19525 | 0.0056 | 3.0115
19 | 0.5991 | 0.20091 | 0.0018 | 2.9819
19.5 | 0.6148 | 0.20724 | -0.002 | 2.9666

## 7. Re 50k Mach 0.50 (1)
BIGFOIL.COM POLAR EXPORT
NACA67-620
NACA67-620 |  |  |  | Cl Max: | 1.642 | at alpha= | 8 | deg
JavaFoil+Calcfoil stall+Eppler ext transition |  |  |  | L/D Max: | 40.179 | at alpha= | 5.5 | deg
Re: | 50000 |  |  | Cd Min: | 0.0264 | at alpha= | -3.5 | deg
Mach: | 0.5 |  |  | Cl=0 at alpha= | -5.3898 | deg
|  |  |  | @ Cl=0.1, Cd= | 0.034086
|  |  |  | @ Cl=0.4, Cd= | 0.026562
|  |  |  | @ Cl=0.6, Cd= | 0.02705
alpha (deg) | Cl | Cd | Cm | Cl/Cd
-20 | -0.839 | 0.46193 | -0.045 | -1.817
-19.5 | -0.811 | 0.44685 | -0.046 | -1.815
-19 | -0.783 | 0.44579 | -0.047 | -1.757
-18.5 | -0.755 | 0.42393 | -0.048 | -1.78
-18 | -0.724 | 0.41248 | -0.046 | -1.756
-17.5 | -0.696 | 0.39379 | -0.047 | -1.768
-17 | -0.668 | 0.38086 | -0.048 | -1.753
-16.5 | -0.639 | 0.37118 | -0.049 | -1.723
-16 | -0.611 | 0.36695 | -0.05 | -1.665
-15.5 | -0.581 | 0.35157 | -0.048 | -1.654
-15 | -0.553 | 0.32774 | -0.048 | -1.686
-14.5 | -0.524 | 0.30693 | -0.049 | -1.707
-14 | -0.496 | 0.3017 | -0.05 | -1.643
-13.5 | -0.467 | 0.29776 | -0.051 | -1.568
-13 | -0.438 | 0.29343 | -0.052 | -1.494
-12.5 | -0.409 | 0.27001 | -0.048 | -1.514
-12 | -0.379 | 0.16962 | -0.029 | -2.234
-11.5 | -0.35 | 0.16424 | -0.029 | -2.133
-11 | -0.322 | 0.1012 | -0.026 | -3.18
-10.5 | -0.416 | 0.08709 | -0.03 | -4.779
-10 | -0.44 | 0.09146 | -0.06 | -4.807
-9.5 | -0.42 | 0.0813 | -0.064 | -5.166
-9 | -0.383 | 0.08139 | -0.059 | -4.709
-8.5 | -0.34 | 0.07471 | -0.061 | -4.552
-8 | -0.292 | 0.07012 | -0.062 | -4.158
-7.5 | -0.24 | 0.06496 | -0.064 | -3.687
-7 | -0.185 | 0.06106 | -0.065 | -3.03
-6.5 | -0.129 | 0.05764 | -0.066 | -2.236
-6 | -0.071 | 0.05458 | -0.068 | -1.308
-5.5 | -0.013 | 0.05177 | -0.072 | -0.255
-5 | 0.046 | 0.04868 | -0.08 | 0.942
-4.5 | 0.125 | 0.02733 | -0.136 | 4.571
-4 | 0.196 | 0.02705 | -0.138 | 7.239
-3.5 | 0.264 | 0.0264 | -0.137 | 10.004
-3 | 0.334 | 0.02643 | -0.139 | 12.641
-2.5 | 0.404 | 0.02657 | -0.141 | 15.205
-2 | 0.474 | 0.02672 | -0.142 | 17.742
-1.5 | 0.544 | 0.02685 | -0.144 | 20.255
-1 | 0.614 | 0.0271 | -0.146 | 22.657
-0.5 | 0.684 | 0.02748 | -0.148 | 24.889
0 | 0.755 | 0.0277 | -0.149 | 27.272
0.5 | 0.825 | 0.02814 | -0.151 | 29.314
1 | 0.895 | 0.02862 | -0.153 | 31.261
1.5 | 0.964 | 0.02923 | -0.155 | 32.99
2 | 1.033 | 0.02974 | -0.156 | 34.749
2.5 | 1.103 | 0.03046 | -0.158 | 36.2
3 | 1.16 | 0.03131 | -0.16 | 37.039
3.5 | 1.224 | 0.03208 | -0.161 | 38.166
4 | 1.287 | 0.03299 | -0.163 | 39.02
4.5 | 1.349 | 0.03405 | -0.164 | 39.615
5 | 1.408 | 0.03512 | -0.166 | 40.091
5.5 | 1.464 | 0.03643 | -0.168 | 40.179
6 | 1.543 | 0.04648 | -0.173 | 33.187
6.5 | 1.59 | 0.04866 | -0.174 | 32.666
7 | 1.362 | 0.06266 | -0.097 | 21.739
7.5 | 1.374 | 0.06916 | -0.087 | 19.863
8 | 1.642 | 0.05779 | -0.178 | 28.414
8.5 | 1.339 | 0.08081 | -0.065 | 16.57
9 | 1.241 | 0.09656 | -0.061 | 12.853
9.5 | 0.843 | 0.16747 | -0.06 | 5.032
10 | 0.87 | 0.18812 | -0.059 | 4.625
10.5 | 0.9 | 0.2487 | -0.082 | 3.618
11 | 0.927 | 0.27043 | -0.083 | 3.429
11.5 | 0.955 | 0.29482 | -0.083 | 3.238
12 | 0.984 | 0.30976 | -0.093 | 3.176
12.5 | 1.011 | 0.32126 | -0.093 | 3.147
13 | 1.038 | 0.33299 | -0.094 | 3.118

## 8. Re 50k Mach 0.50 (2)
BIGFOIL.COM POLAR EXPORT
NACA67-620
NACA67-620 |  |  |  | Cl Max: | 0.6666 | at alpha= | 20 | deg
XFOIL ncrit=9 |  |  |  | L/D Max: | 5.8122 | at alpha= | 11 | deg
Re: | 50000 |  |  | Cd Min: | 0.23659 | at alpha= | 20 | deg
Mach: | 0.5 |  |  | Cl=0 at alpha= | 2.6221 | deg
|  |  |  | @ Cl=0.1, Cd= | 0.0858
|  |  |  | @ Cl=0.4, Cd= | 0.1
|  |  |  | @ Cl=0.6, Cd= | 0.10756
alpha (deg) | Cl | Cd | Cm | Cl/Cd
-9.5 | -0.3799 | 0.15692 | -0.0128 | -2.421
-9 | -0.3817 | 0.15279 | -0.0108 | -2.4982
-8.5 | -0.5428 | 0.14158 | -0.0231 | -3.8339
-8 | -0.5805 | 0.12882 | -0.0276 | -4.5063
-7.5 | -0.6417 | 0.11473 | -0.0323 | -5.5931
-7 | -0.6789 | 0.10498 | -0.0307 | -6.4669
-6.5 | -0.7439 | 0.09551 | -0.0256 | -7.7887
-6 | -0.8215 | 0.08786 | -0.0149 | -9.3501
-5.5 | -0.8759 | 0.08044 | -0.0047 | -10.8889
-5 | -0.9039 | 0.07354 | 0.0043 | -12.2913
-4.5 | -0.9121 | 0.06712 | 0.0123 | -13.5891
-4 | -0.9018 | 0.06164 | 0.0188 | -14.6301
-3.5 | -0.8774 | 0.05701 | 0.0243 | -15.3903
-3 | -0.8293 | 0.05339 | 0.027 | -15.5329
-2.5 | -0.7549 | 0.05159 | 0.0267 | -14.6327
-2 | -0.2125 | 0.07559 | -0.0297 | -2.8112
-1.5 | -0.1943 | 0.07503 | -0.0257 | -2.5896
-1 | -0.1744 | 0.07482 | -0.0216 | -2.3309
-0.5 | -0.1537 | 0.0749 | -0.0177 | -2.0521
0 | -0.1325 | 0.07522 | -0.0138 | -1.7615
0.5 | -0.1111 | 0.07574 | -0.0099 | -1.4669
1 | -0.0897 | 0.07646 | -0.0061 | -1.1732
1.5 | -0.0684 | 0.07735 | -0.0025 | -0.88429
2 | -0.0475 | 0.07841 | 0.0011 | -0.60579
2.5 | -0.0122 | 0.07997 | 0.0013 | -0.15256
3.5 | 0.0877 | 0.08535 | -0.0048 | 1.0275
4 | 0.1161 | 0.08639 | -0.0036 | 1.3439
4.5 | 0.1515 | 0.08877 | -0.0038 | 1.7067
5 | 0.1919 | 0.09231 | -0.0048 | 2.0789
5.5 | 0.2121 | 0.09398 | -0.0025 | 2.2569
6 | 0.2482 | 0.09685 | -0.0027 | 2.5627
6.5 | 0.2703 | 0.09887 | -0.0008 | 2.7339
7 | 0.3404 | 0.09918 | -0.003 | 3.4321
7.5 | 0.3945 | 0.09981 | -0.0031 | 3.9525
8 | 0.4265 | 0.10093 | -0.0008 | 4.2257
8.5 | 0.4602 | 0.10226 | 0.0015 | 4.5003
9 | 0.5022 | 0.1033 | 0.0034 | 4.8616
9.5 | 0.5381 | 0.10437 | 0.0064 | 5.1557
10 | 0.5553 | 0.10624 | 0.0105 | 5.2268
10.5 | 0.5771 | 0.10788 | 0.0147 | 5.3495
11 | 0.6233 | 0.10724 | 0.0193 | 5.8122
11.5 | 0.6233 | 0.11035 | 0.0243 | 5.6484
12 | 0.625 | 0.11332 | 0.0293 | 5.5154
13 | 0.6232 | 0.12075 | 0.038 | 5.1611
13.5 | 0.6313 | 0.12371 | 0.0424 | 5.1031
14 | 0.6111 | 0.13096 | 0.0439 | 4.6663
14.5 | 0.5756 | 0.14041 | 0.0431 | 4.0994
15 | 0.5662 | 0.14708 | 0.0435 | 3.8496
15.5 | 0.5547 | 0.15535 | 0.0414 | 3.5706
16 | 0.5682 | 0.16229 | 0.04 | 3.5011
16.5 | 0.5765 | 0.17152 | 0.0363 | 3.3611
17.5 | 0.5483 | 0.1952 | 0.0195 | 2.8089
18 | 0.583 | 0.2056 | 0.0159 | 2.8356
18.5 | 0.5876 | 0.2093 | 0.0114 | 2.8075
19 | 0.6057 | 0.21624 | 0.0069 | 2.8011
19.5 | 0.6326 | 0.22524 | 0.0026 | 2.8086
20 | 0.6666 | 0.23659 | -0.0014 | 2.8175

## 9. Re 100k Mach 0.00 (1)
BIGFOIL.COM POLAR EXPORT
NACA67-620
NACA67-620 |  |  |  | Cl Max: | 1.804 | at alpha= | 12 | deg
JavaFoil+Calcfoil stall+Eppler ext transition |  |  |  | L/D Max: | 61.396 | at alpha= | 6.5 | deg
Re: | 100000 |  |  | Cd Min: | 0.01727 | at alpha= | -2.5 | deg
Mach: | 0 |  |  | Cl=0 at alpha= | -5.3871 | deg
|  |  |  | @ Cl=0.1, Cd= | 0.019137
|  |  |  | @ Cl=0.4, Cd= | 0.017295
|  |  |  | @ Cl=0.6, Cd= | 0.017577
alpha (deg) | Cl | Cd | Cm | Cl/Cd
-20 | -0.839 | 0.2072 | -0.017 | -4.048
-19.5 | -0.846 | 0.19401 | -0.018 | -4.359
-19 | -0.85 | 0.18419 | -0.018 | -4.617
-18.5 | -0.853 | 0.17241 | -0.02 | -4.947
-18 | -0.853 | 0.16349 | -0.021 | -5.216
-17.5 | -0.85 | 0.15574 | -0.021 | -5.457
-17 | -0.844 | 0.14666 | -0.022 | -5.756
-16.5 | -0.835 | 0.13858 | -0.023 | -6.028
-16 | -0.824 | 0.13107 | -0.023 | -6.283
-15.5 | -0.809 | 0.12428 | -0.024 | -6.506
-15 | -0.798 | 0.12142 | -0.047 | -6.575
-14.5 | -0.777 | 0.11342 | -0.048 | -6.85
-14 | -0.751 | 0.10654 | -0.05 | -7.053
-13.5 | -0.721 | 0.10028 | -0.051 | -7.193
-13 | -0.689 | 0.09463 | -0.053 | -7.28
-12.5 | -0.654 | 0.08895 | -0.055 | -7.356
-12 | -0.618 | 0.08292 | -0.057 | -7.457
-11.5 | -0.582 | 0.07657 | -0.061 | -7.599
-11 | -0.545 | 0.06942 | -0.066 | -7.847
-10.5 | -0.491 | 0.07429 | -0.051 | -6.613
-10 | -0.448 | 0.06996 | -0.052 | -6.398
-9.5 | -0.403 | 0.06639 | -0.053 | -6.067
-9 | -0.357 | 0.06262 | -0.054 | -5.694
-8.5 | -0.309 | 0.05935 | -0.055 | -5.214
-8 | -0.261 | 0.05619 | -0.056 | -4.654
-7.5 | -0.213 | 0.05289 | -0.059 | -4.025
-7 | -0.163 | 0.05012 | -0.061 | -3.26
-6.5 | -0.135 | 0.02042 | -0.113 | -6.632
-6 | -0.075 | 0.02005 | -0.114 | -3.73
-5.5 | -0.014 | 0.01975 | -0.116 | -0.697
-5 | 0.048 | 0.01941 | -0.118 | 2.452
-4.5 | 0.109 | 0.01909 | -0.119 | 5.719
-4 | 0.168 | 0.01735 | -0.118 | 9.656
-3.5 | 0.229 | 0.01728 | -0.119 | 13.263
-3 | 0.29 | 0.01729 | -0.121 | 16.77
-2.5 | 0.351 | 0.01727 | -0.123 | 20.306
-2 | 0.411 | 0.0173 | -0.124 | 23.774
-1.5 | 0.472 | 0.01738 | -0.126 | 27.152
-1 | 0.533 | 0.01745 | -0.127 | 30.536
-0.5 | 0.593 | 0.01758 | -0.129 | 33.762
0 | 0.656 | 0.01755 | -0.13 | 37.364
0.5 | 0.716 | 0.01773 | -0.132 | 40.404
1 | 0.777 | 0.01794 | -0.133 | 43.295
1.5 | 0.837 | 0.01823 | -0.135 | 45.923
2 | 0.897 | 0.01853 | -0.136 | 48.408
2.5 | 0.957 | 0.01886 | -0.138 | 50.763
3 | 1.01 | 0.0192 | -0.139 | 52.618
3.5 | 1.068 | 0.01956 | -0.14 | 54.629
4 | 1.125 | 0.02 | -0.142 | 56.284
4.5 | 1.182 | 0.02045 | -0.143 | 57.779
5 | 1.237 | 0.021 | -0.145 | 58.923
5.5 | 1.292 | 0.02155 | -0.146 | 59.956
6 | 1.345 | 0.02211 | -0.147 | 60.85
6.5 | 1.397 | 0.02275 | -0.149 | 61.396
7 | 1.475 | 0.03234 | -0.154 | 45.608
7.5 | 1.522 | 0.03371 | -0.155 | 45.147
8 | 1.567 | 0.03494 | -0.156 | 44.84
8.5 | 1.609 | 0.03637 | -0.157 | 44.233
9 | 1.648 | 0.03763 | -0.159 | 43.786
9.5 | 1.684 | 0.03977 | -0.16 | 42.347
10 | 1.717 | 0.04118 | -0.161 | 41.691
10.5 | 1.746 | 0.04289 | -0.162 | 40.709
11 | 1.771 | 0.04469 | -0.163 | 39.637
11.5 | 1.791 | 0.04643 | -0.164 | 38.584
12 | 1.804 | 0.04854 | -0.165 | 37.155
12.5 | 1.52 | 0.10022 | -0.084 | 15.17
13 | 1.518 | 0.10673 | -0.062 | 14.223
13.5 | 1.52 | 0.11213 | -0.063 | 13.556
14 | 1.518 | 0.12089 | -0.062 | 12.558
14.5 | 1.513 | 0.1285 | -0.062 | 11.773
15 | 1.504 | 0.13604 | -0.061 | 11.057
15.5 | 1.492 | 0.1446 | -0.061 | 10.32
16 | 1.477 | 0.15484 | -0.061 | 9.541
16.5 | 1.46 | 0.16298 | -0.061 | 8.956
17 | 1.439 | 0.1757 | -0.061 | 8.192

## 10. Re 100k Mach 0.00 (2)
BIGFOIL.COM POLAR EXPORT
NACA67-620
NACA67-620 |  |  |  | Cl Max: | 1.1262 | at alpha= | 18 | deg
XFOIL ncrit=9 |  |  |  | L/D Max: | 24.7244 | at alpha= | 11 | deg
Re: | 100000 |  |  | Cd Min: | 0.16944 | at alpha= | -13 | deg
Mach: | 0 |  |  | Cl=0 at alpha= | -0.56067 | deg
|  |  |  | @ Cl=0.1, Cd= | 0.066348
|  |  |  | @ Cl=0.4, Cd= | 0.06793
|  |  |  | @ Cl=0.6, Cd= | 0.065145
alpha (deg) | Cl | Cd | Cm | Cl/Cd
-13 | -0.5866 | 0.16944 | -0.0332 | -3.462
-12.5 | -0.5461 | 0.16283 | -0.0281 | -3.3538
-12 | -0.5382 | 0.15808 | -0.0263 | -3.4046
-11.5 | -0.5862 | 0.14873 | -0.0301 | -3.9414
-11 | -0.5589 | 0.14515 | -0.0257 | -3.8505
-10.5 | -0.6326 | 0.13321 | -0.0308 | -4.7489
-10 | -0.5943 | 0.13059 | -0.0251 | -4.5509
-9.5 | -0.7015 | 0.11519 | -0.03 | -6.0899
-9 | -0.6658 | 0.11243 | -0.0249 | -5.9219
-8.5 | -0.8216 | 0.1011 | -0.0169 | -8.1266
-8 | -1.0118 | 0.0713 | 0.004 | -14.1907
-7.5 | -0.9879 | 0.06266 | 0.0059 | -15.766
-7 | -0.9725 | 0.05443 | 0.0111 | -17.867
-6.5 | -0.9342 | 0.05096 | 0.0124 | -18.332
-6 | -0.8869 | 0.04908 | 0.0126 | -18.0705
-5.5 | -0.8492 | 0.04623 | 0.0151 | -18.369
-5 | -0.7969 | 0.04487 | 0.0144 | -17.7602
-4.5 | -0.7548 | 0.04386 | 0.0159 | -17.2093
-4 | -0.7041 | 0.04293 | 0.0157 | -16.4011
-3.5 | -0.6476 | 0.04392 | 0.0145 | -14.745
-3 | -0.6206 | 0.04193 | 0.0185 | -14.8009
-2.5 | -0.5762 | 0.04225 | 0.0194 | -13.6379
-2 | -0.597 | 0.04226 | 0.0391 | -14.1268
-1 | -0.042 | 0.06325 | -0.039 | -0.66403
-0.5 | 0.0058 | 0.06518 | -0.0412 | 0.088984
0 | 0.0303 | 0.06454 | -0.0387 | 0.46948
0.5 | 0.0526 | 0.06468 | -0.0358 | 0.81323
1 | 0.0812 | 0.06561 | -0.0341 | 1.2376
1.5 | 0.1319 | 0.0676 | -0.0363 | 1.9512
2 | 0.1531 | 0.06766 | -0.0331 | 2.2628
2.5 | 0.1779 | 0.06834 | -0.0307 | 2.6032
3 | 0.208 | 0.06927 | -0.0291 | 3.0027
4 | 0.3084 | 0.06877 | -0.0299 | 4.4845
4.5 | 0.379 | 0.06827 | -0.0328 | 5.5515
5 | 0.4043 | 0.06786 | -0.0293 | 5.9579
5.5 | 0.453 | 0.06745 | -0.0291 | 6.7161
6 | 0.5039 | 0.06683 | -0.0289 | 7.54
6.5 | 0.5327 | 0.06661 | -0.0258 | 7.9973
7 | 0.5749 | 0.06586 | -0.0241 | 8.7291
7.5 | 0.623 | 0.06449 | -0.0228 | 9.6604
8 | 0.6748 | 0.06246 | -0.0213 | 10.8037
8.5 | 0.7307 | 0.05962 | -0.0197 | 12.256
9 | 0.7878 | 0.05622 | -0.0178 | 14.0128
10.5 | 0.96 | 0.04306 | -0.0086 | 22.2945
11 | 1.0048 | 0.04064 | -0.0049 | 24.7244
11.5 | 1.0133 | 0.04103 | 0.0022 | 24.6966
12 | 0.9984 | 0.04306 | 0.0114 | 23.1863
12.5 | 0.9774 | 0.04569 | 0.0205 | 21.392
13 | 0.9582 | 0.04837 | 0.029 | 19.8098
13.5 | 0.951 | 0.05045 | 0.036 | 18.8503
14 | 0.9558 | 0.05193 | 0.0416 | 18.4055
14.5 | 0.9761 | 0.05313 | 0.0453 | 18.3719
15 | 1.0135 | 0.05473 | 0.0464 | 18.5182
15.5 | 1.0525 | 0.05712 | 0.0465 | 18.4261
16 | 1.0927 | 0.06009 | 0.046 | 18.1844
16.5 | 1.1045 | 0.06418 | 0.0473 | 17.2094
17 | 1.1201 | 0.06925 | 0.0478 | 16.1747
17.5 | 1.1092 | 0.07556 | 0.0493 | 14.6797
18 | 1.1262 | 0.08122 | 0.0486 | 13.866
18.5 | 1.0752 | 0.09101 | 0.0494 | 11.8141
19 | 1.0199 | 0.10322 | 0.0472 | 9.8808
19.5 | 0.9537 | 0.11905 | 0.0411 | 8.0109

## 11. Re 100k Mach 0.10 (1)
BIGFOIL.COM POLAR EXPORT
NACA67-620
NACA67-620 |  |  |  | Cl Max: | 1.798 | at alpha= | 12 | deg
JavaFoil+Calcfoil stall+Eppler ext transition |  |  |  | L/D Max: | 61.191 | at alpha= | 6.5 | deg
Re: | 100000 |  |  | Cd Min: | 0.01732 | at alpha= | -2.5 | deg
Mach: | 0.1 |  |  | Cl=0 at alpha= | -5.3871 | deg
|  |  |  | @ Cl=0.1, Cd= | 0.019212
|  |  |  | @ Cl=0.4, Cd= | 0.017344
|  |  |  | @ Cl=0.6, Cd= | 0.017637
alpha (deg) | Cl | Cd | Cm | Cl/Cd
-20 | -0.808 | 0.21163 | -0.017 | -3.816
-19.5 | -0.818 | 0.19955 | -0.017 | -4.098
-19 | -0.826 | 0.18937 | -0.018 | -4.36
-18.5 | -0.831 | 0.17609 | -0.02 | -4.721
-18 | -0.834 | 0.16667 | -0.021 | -5.005
-17.5 | -0.834 | 0.15715 | -0.021 | -5.308
-17 | -0.831 | 0.14745 | -0.022 | -5.637
-16.5 | -0.825 | 0.14035 | -0.022 | -5.877
-16 | -0.815 | 0.1318 | -0.023 | -6.185
-15.5 | -0.802 | 0.12542 | -0.024 | -6.396
-15 | -0.793 | 0.12182 | -0.047 | -6.512
-14.5 | -0.774 | 0.11462 | -0.048 | -6.75
-14 | -0.749 | 0.10792 | -0.05 | -6.943
-13.5 | -0.72 | 0.10256 | -0.051 | -7.017
-13 | -0.688 | 0.09528 | -0.053 | -7.222
-12.5 | -0.654 | 0.08951 | -0.054 | -7.309
-12 | -0.619 | 0.08385 | -0.057 | -7.377
-11.5 | -0.582 | 0.07749 | -0.06 | -7.511
-11 | -0.545 | 0.07049 | -0.065 | -7.73
-10.5 | -0.493 | 0.07437 | -0.051 | -6.625
-10 | -0.449 | 0.07045 | -0.052 | -6.374
-9.5 | -0.404 | 0.0668 | -0.053 | -6.051
-9 | -0.358 | 0.06274 | -0.054 | -5.708
-8.5 | -0.311 | 0.05945 | -0.056 | -5.229
-8 | -0.263 | 0.05609 | -0.057 | -4.683
-7.5 | -0.214 | 0.05307 | -0.059 | -4.029
-7 | -0.164 | 0.05022 | -0.061 | -3.268
-6.5 | -0.136 | 0.02049 | -0.113 | -6.64
-6 | -0.075 | 0.02015 | -0.115 | -3.729
-5.5 | -0.014 | 0.01983 | -0.116 | -0.697
-5 | 0.048 | 0.01948 | -0.118 | 2.454
-4.5 | 0.11 | 0.01916 | -0.12 | 5.726
-4 | 0.168 | 0.01742 | -0.119 | 9.666
-3.5 | 0.23 | 0.01737 | -0.12 | 13.261
-3 | 0.291 | 0.01734 | -0.122 | 16.799
-2.5 | 0.352 | 0.01732 | -0.123 | 20.343
-2 | 0.413 | 0.01735 | -0.125 | 23.822
-1.5 | 0.474 | 0.01744 | -0.126 | 27.2
-1 | 0.535 | 0.0175 | -0.128 | 30.594
-0.5 | 0.596 | 0.01764 | -0.129 | 33.809
0 | 0.659 | 0.01759 | -0.131 | 37.474
0.5 | 0.72 | 0.01779 | -0.132 | 40.465
1 | 0.781 | 0.01806 | -0.134 | 43.212
1.5 | 0.841 | 0.01835 | -0.135 | 45.833
2 | 0.902 | 0.01861 | -0.137 | 48.449
2.5 | 0.962 | 0.01898 | -0.138 | 50.694
3 | 1.015 | 0.01933 | -0.14 | 52.521
3.5 | 1.073 | 0.01964 | -0.141 | 54.66
4 | 1.131 | 0.02008 | -0.143 | 56.299
4.5 | 1.187 | 0.02064 | -0.144 | 57.536
5 | 1.243 | 0.02107 | -0.145 | 59.012
5.5 | 1.298 | 0.0217 | -0.147 | 59.818
6 | 1.351 | 0.02228 | -0.148 | 60.67
6.5 | 1.403 | 0.02293 | -0.149 | 61.191
7 | 1.481 | 0.03267 | -0.154 | 45.328
7.5 | 1.528 | 0.03393 | -0.156 | 45.031
8 | 1.572 | 0.03533 | -0.157 | 44.512
8.5 | 1.614 | 0.03667 | -0.158 | 44.007
9 | 1.652 | 0.03856 | -0.159 | 42.857
9.5 | 1.688 | 0.04013 | -0.161 | 42.06
10 | 1.72 | 0.04178 | -0.162 | 41.159
10.5 | 1.748 | 0.04342 | -0.163 | 40.251
11 | 1.772 | 0.04529 | -0.164 | 39.118
11.5 | 1.79 | 0.0471 | -0.165 | 37.996
12 | 1.798 | 0.04906 | -0.166 | 36.649
12.5 | 1.514 | 0.10151 | -0.082 | 14.915
13 | 1.511 | 0.10701 | -0.061 | 14.119
13.5 | 1.511 | 0.11552 | -0.063 | 13.075
14 | 1.506 | 0.12195 | -0.062 | 12.347
14.5 | 1.497 | 0.13004 | -0.061 | 11.513
15 | 1.485 | 0.13714 | -0.062 | 10.83
15.5 | 1.469 | 0.1483 | -0.061 | 9.908
16 | 1.451 | 0.1584 | -0.062 | 9.158
16.5 | 1.429 | 0.16709 | -0.061 | 8.551
17 | 1.404 | 0.18028 | -0.062 | 7.789

## 12. Re 100k Mach 0.10 (2)
BIGFOIL.COM POLAR EXPORT
NACA67-620
NACA67-620 |  |  |  | Cl Max: | 1.1079 | at alpha= | 18 | deg
XFOIL ncrit=9 |  |  |  | L/D Max: | 24.7607 | at alpha= | 11 | deg
Re: | 100000 |  |  | Cd Min: | 0.2015 | at alpha= | 20 | deg
Mach: | 0.1 |  |  | Cl=0 at alpha= | -0.47917 | deg
|  |  |  | @ Cl=0.1, Cd= | 0.066362
|  |  |  | @ Cl=0.4, Cd= | 0.068052
|  |  |  | @ Cl=0.6, Cd= | 0.065306
alpha (deg) | Cl | Cd | Cm | Cl/Cd
-12.5 | -0.5426 | 0.16392 | -0.0279 | -3.3102
-12 | -0.536 | 0.15908 | -0.0262 | -3.3694
-11.5 | -0.5791 | 0.15016 | -0.0296 | -3.8566
-11 | -0.5551 | 0.1463 | -0.0256 | -3.7943
-10.5 | -0.6194 | 0.13529 | -0.0299 | -4.5783
-10 | -0.5885 | 0.13198 | -0.0249 | -4.459
-9.5 | -0.6628 | 0.11926 | -0.0284 | -5.5576
-9 | -0.6519 | 0.11471 | -0.0244 | -5.683
-8.5 | -0.8367 | 0.10287 | -0.0158 | -8.1336
-7.5 | -0.9857 | 0.06425 | 0.0044 | -15.3416
-7 | -0.9731 | 0.0558 | 0.0097 | -17.4391
-6.5 | -0.9377 | 0.05186 | 0.0116 | -18.0814
-6 | -0.891 | 0.04989 | 0.0119 | -17.8593
-5.5 | -0.854 | 0.04674 | 0.0146 | -18.2713
-5 | -0.8014 | 0.04536 | 0.0141 | -17.6675
-4.5 | -0.7598 | 0.04414 | 0.0157 | -17.2134
-4 | -0.7079 | 0.04326 | 0.0154 | -16.3638
-3.5 | -0.6504 | 0.04435 | 0.0141 | -14.6652
-3 | -0.623 | 0.04223 | 0.0182 | -14.7525
-2 | -0.5971 | 0.0418 | 0.0374 | -14.2847
-1 | -0.0416 | 0.0635 | -0.0393 | -0.65512
-0.5 | -0.0014 | 0.06482 | -0.0401 | -0.021598
0 | 0.0322 | 0.06497 | -0.0393 | 0.49561
0.5 | 0.0539 | 0.06498 | -0.0362 | 0.82949
1 | 0.0803 | 0.06574 | -0.0341 | 1.2215
2 | 0.1566 | 0.06815 | -0.0338 | 2.2979
2.5 | 0.1817 | 0.06874 | -0.0313 | 2.6433
3 | 0.2128 | 0.06966 | -0.0298 | 3.0548
4 | 0.3159 | 0.06883 | -0.0308 | 4.5896
5 | 0.4089 | 0.06797 | -0.0297 | 6.0159
5.5 | 0.4598 | 0.06753 | -0.0297 | 6.8088
6 | 0.5118 | 0.06688 | -0.0296 | 7.6525
6.5 | 0.5317 | 0.06686 | -0.0253 | 7.9524
7 | 0.5794 | 0.06592 | -0.0243 | 8.7894
7.5 | 0.6294 | 0.06443 | -0.023 | 9.7687
8 | 0.6828 | 0.06227 | -0.0216 | 10.9652
8.5 | 0.7403 | 0.05927 | -0.0201 | 12.4903
9 | 0.7979 | 0.05577 | -0.018 | 14.307
9.5 | 0.8572 | 0.05146 | -0.0154 | 16.6576
10 | 0.9057 | 0.04724 | -0.0109 | 19.1723
10.5 | 0.9775 | 0.04214 | -0.0092 | 23.1965
11 | 1.009 | 0.04075 | -0.0041 | 24.7607
11.5 | 1.0093 | 0.04171 | 0.0039 | 24.198
12 | 0.9933 | 0.04388 | 0.0131 | 22.6367
12.5 | 0.9729 | 0.04656 | 0.0221 | 20.8956
13 | 0.9555 | 0.04924 | 0.0303 | 19.405
13.5 | 0.9503 | 0.05127 | 0.0371 | 18.5352
14 | 0.9577 | 0.05264 | 0.0425 | 18.1934
14.5 | 0.9798 | 0.05375 | 0.0461 | 18.2288
15 | 1.0156 | 0.05542 | 0.0475 | 18.3255
15.5 | 1.0508 | 0.05807 | 0.0481 | 18.0954
16 | 1.086 | 0.06133 | 0.048 | 17.7075
16.5 | 1.0982 | 0.06553 | 0.0492 | 16.7587
17 | 1.1058 | 0.07113 | 0.05 | 15.5462
17.5 | 1.0871 | 0.07819 | 0.0515 | 13.9033
18 | 1.1079 | 0.08371 | 0.0505 | 13.235
18.5 | 1.0543 | 0.09406 | 0.0506 | 11.2088
19 | 0.9975 | 0.10688 | 0.0474 | 9.3329
19.5 | 0.9334 | 0.12314 | 0.0404 | 7.58
20 | 0.6728 | 0.2015 | -0.0007 | 3.339

## 13. Re 100k Mach 0.25 (1)
BIGFOIL.COM POLAR EXPORT
NACA67-620
NACA67-620 |  |  |  | Cl Max: | 1.748 | at alpha= | 10.5 | deg
JavaFoil+Calcfoil stall+Eppler ext transition |  |  |  | L/D Max: | 59.837 | at alpha= | 6 | deg
Re: | 100000 |  |  | Cd Min: | 0.01767 | at alpha= | -2 | deg
Mach: | 0.25 |  |  | Cl=0 at alpha= | -5.3889 | deg
|  |  |  | @ Cl=0.1, Cd= | 0.019625
|  |  |  | @ Cl=0.4, Cd= | 0.017686
|  |  |  | @ Cl=0.6, Cd= | 0.017978
alpha (deg) | Cl | Cd | Cm | Cl/Cd
-20 | -0.524 | 0.26763 | -0.02 | -1.956
-19.5 | -0.567 | 0.25017 | -0.021 | -2.265
-19 | -0.606 | 0.24104 | -0.019 | -2.513
-18.5 | -0.641 | 0.20879 | -0.02 | -3.069
-18 | -0.671 | 0.1913 | -0.021 | -3.509
-17.5 | -0.697 | 0.17769 | -0.021 | -3.922
-17 | -0.717 | 0.16367 | -0.021 | -4.382
-16.5 | -0.732 | 0.15326 | -0.021 | -4.778
-16 | -0.742 | 0.14311 | -0.022 | -5.182
-15.5 | -0.745 | 0.13206 | -0.023 | -5.644
-15 | -0.743 | 0.12353 | -0.024 | -6.017
-14.5 | -0.736 | 0.11617 | -0.025 | -6.334
-14 | -0.721 | 0.10867 | -0.026 | -6.633
-13.5 | -0.698 | 0.10198 | -0.027 | -6.847
-13 | -0.679 | 0.10022 | -0.053 | -6.778
-12.5 | -0.65 | 0.09302 | -0.054 | -6.986
-12 | -0.618 | 0.08777 | -0.056 | -7.036
-11.5 | -0.583 | 0.08191 | -0.058 | -7.113
-11 | -0.546 | 0.07565 | -0.062 | -7.212
-10.5 | -0.508 | 0.0688 | -0.067 | -7.382
-10 | -0.456 | 0.07206 | -0.053 | -6.335
-9.5 | -0.412 | 0.06784 | -0.054 | -6.07
-9 | -0.365 | 0.06396 | -0.055 | -5.714
-8.5 | -0.318 | 0.06051 | -0.057 | -5.25
-8 | -0.269 | 0.05698 | -0.058 | -4.717
-7.5 | -0.219 | 0.05381 | -0.059 | -4.067
-7 | -0.168 | 0.05079 | -0.062 | -3.313
-6.5 | -0.139 | 0.02097 | -0.116 | -6.649
-6 | -0.077 | 0.02061 | -0.118 | -3.739
-5.5 | -0.014 | 0.02021 | -0.119 | -0.702
-5 | 0.049 | 0.01996 | -0.121 | 2.457
-4.5 | 0.113 | 0.01954 | -0.123 | 5.762
-4 | 0.173 | 0.01777 | -0.122 | 9.732
-3.5 | 0.237 | 0.01768 | -0.123 | 13.387
-3 | 0.299 | 0.01768 | -0.125 | 16.93
-2.5 | 0.362 | 0.01771 | -0.126 | 20.44
-2 | 0.425 | 0.01767 | -0.128 | 24.044
-1.5 | 0.487 | 0.0178 | -0.13 | 27.381
-1 | 0.55 | 0.01793 | -0.131 | 30.67
-0.5 | 0.613 | 0.01799 | -0.133 | 34.053
0 | 0.677 | 0.01807 | -0.134 | 37.484
0.5 | 0.739 | 0.01828 | -0.136 | 40.451
1 | 0.802 | 0.01848 | -0.137 | 43.399
1.5 | 0.864 | 0.01877 | -0.139 | 46.027
2 | 0.926 | 0.01914 | -0.14 | 48.405
2.5 | 0.988 | 0.01947 | -0.142 | 50.761
3 | 1.042 | 0.01985 | -0.143 | 52.508
3.5 | 1.102 | 0.02035 | -0.145 | 54.172
4 | 1.161 | 0.02073 | -0.146 | 55.978
4.5 | 1.218 | 0.02123 | -0.148 | 57.39
5 | 1.275 | 0.02183 | -0.149 | 58.402
5.5 | 1.33 | 0.02245 | -0.151 | 59.276
6 | 1.385 | 0.02314 | -0.152 | 59.837
6.5 | 1.465 | 0.03302 | -0.157 | 44.355
7 | 1.514 | 0.03453 | -0.158 | 43.834
7.5 | 1.559 | 0.03586 | -0.16 | 43.473
8 | 1.601 | 0.03731 | -0.161 | 42.92
8.5 | 1.64 | 0.03886 | -0.162 | 42.202
9 | 1.674 | 0.04053 | -0.164 | 41.314
9.5 | 1.704 | 0.043 | -0.165 | 39.628
10 | 1.729 | 0.04489 | -0.166 | 38.505
10.5 | 1.748 | 0.04678 | -0.167 | 37.362
11 | 1.482 | 0.0861 | -0.096 | 17.209
11.5 | 1.486 | 0.09184 | -0.094 | 16.183
12 | 1.478 | 0.09972 | -0.086 | 14.819
12.5 | 1.466 | 0.10849 | -0.081 | 13.515
13 | 1.446 | 0.11573 | -0.062 | 12.493
13.5 | 1.424 | 0.12461 | -0.062 | 11.424
14 | 1.395 | 0.1338 | -0.06 | 10.423
14.5 | 1.359 | 0.14549 | -0.061 | 9.344
15 | 1.318 | 0.15691 | -0.061 | 8.399
15.5 | 1.27 | 0.17024 | -0.06 | 7.46

## 14. Re 100k Mach 0.25 (2)
BIGFOIL.COM POLAR EXPORT
NACA67-620
NACA67-620 |  |  |  | Cl Max: | 1.0379 | at alpha= | 16 | deg
XFOIL ncrit=9 |  |  |  | L/D Max: | 22.9871 | at alpha= | 11 | deg
Re: | 100000 |  |  | Cd Min: | 0.20562 | at alpha= | 20 | deg
Mach: | 0.25 |  |  | Cl=0 at alpha= | -0.38602 | deg
|  |  |  | @ Cl=0.1, Cd= | 0.06758
|  |  |  | @ Cl=0.4, Cd= | 0.068977
|  |  |  | @ Cl=0.6, Cd= | 0.066595
alpha (deg) | Cl | Cd | Cm | Cl/Cd
-12.5 | -0.5272 | 0.1694 | -0.0271 | -3.1122
-12 | -0.5293 | 0.16417 | -0.0265 | -3.2241
-11.5 | -0.5494 | 0.15685 | -0.0276 | -3.5027
-11 | -0.5402 | 0.15196 | -0.0254 | -3.5549
-10.5 | -0.5776 | 0.14337 | -0.0275 | -4.0287
-10 | -0.5642 | 0.1385 | -0.0243 | -4.0736
-9.5 | -0.607 | 0.12912 | -0.0258 | -4.7011
-9 | -0.6096 | 0.12328 | -0.0233 | -4.9448
-8.5 | -0.6519 | 0.11355 | -0.0231 | -5.7411
-7.5 | -0.9646 | 0.07197 | -0.0037 | -13.4028
-7 | -0.9634 | 0.06405 | 0.0015 | -15.0414
-6.5 | -0.9483 | 0.05748 | 0.0063 | -16.4979
-6 | -0.9139 | 0.05404 | 0.0087 | -16.9115
-5.5 | -0.878 | 0.05013 | 0.0117 | -17.5145
-5 | -0.8254 | 0.0486 | 0.0121 | -16.9835
-4.5 | -0.7866 | 0.04602 | 0.0144 | -17.0926
-4 | -0.7289 | 0.04536 | 0.0139 | -16.0692
-3.5 | -0.6852 | 0.04462 | 0.0155 | -15.3563
-3 | -0.6367 | 0.04396 | 0.0164 | -14.4836
-2.5 | -0.5841 | 0.04527 | 0.0163 | -12.9026
-2 | -0.5616 | 0.0451 | 0.0286 | -12.4523
-1.5 | -0.5238 | 0.05107 | 0.0377 | -10.2565
-0.5 | -0.0106 | 0.06526 | -0.0395 | -0.16243
0 | 0.0359 | 0.06719 | -0.0411 | 0.53431
0.5 | 0.0643 | 0.06704 | -0.039 | 0.95913
1 | 0.0861 | 0.06718 | -0.0358 | 1.2816
1.5 | 0.1118 | 0.06792 | -0.0334 | 1.6461
2 | 0.1428 | 0.069 | -0.0318 | 2.0696
2.5 | 0.1781 | 0.07027 | -0.031 | 2.5345
3 | 0.2071 | 0.07076 | -0.0289 | 2.9268
3.5 | 0.2702 | 0.0714 | -0.0314 | 3.7843
4 | 0.3334 | 0.06925 | -0.0322 | 4.8144
4.5 | 0.3917 | 0.06902 | -0.0333 | 5.6752
5 | 0.4151 | 0.0689 | -0.0294 | 6.0247
5.5 | 0.4622 | 0.06854 | -0.0286 | 6.7435
6.5 | 0.5665 | 0.06703 | -0.0277 | 8.4514
7 | 0.5865 | 0.067 | -0.023 | 8.7537
7.5 | 0.6362 | 0.06551 | -0.0213 | 9.7115
8 | 0.6919 | 0.06319 | -0.0196 | 10.9495
8.5 | 0.7533 | 0.05989 | -0.0179 | 12.5781
9 | 0.8154 | 0.05597 | -0.0155 | 14.5685
10 | 0.9285 | 0.04707 | -0.0073 | 19.7259
10.5 | 0.9827 | 0.04374 | -0.0035 | 22.4668
11 | 1.0004 | 0.04352 | 0.0034 | 22.9871
11.5 | 0.9895 | 0.04551 | 0.0124 | 21.7425
12 | 0.9706 | 0.0483 | 0.0214 | 20.0952
12.5 | 0.9538 | 0.05124 | 0.0296 | 18.6144
13 | 0.9478 | 0.05364 | 0.0366 | 17.6696
13.5 | 0.956 | 0.0553 | 0.0422 | 17.2875
14 | 0.9734 | 0.05659 | 0.047 | 17.2009
14.5 | 0.9947 | 0.05801 | 0.0511 | 17.147
15 | 1.0238 | 0.06005 | 0.0538 | 17.0491
15.5 | 1.0314 | 0.06389 | 0.0567 | 16.1434
16 | 1.0379 | 0.06901 | 0.0583 | 15.0398
16.5 | 1.0284 | 0.07525 | 0.0597 | 13.6664
17 | 1.026 | 0.08203 | 0.0598 | 12.5076
17.5 | 0.975 | 0.09301 | 0.0588 | 10.4827
18 | 0.9159 | 0.10693 | 0.0543 | 8.5654
18.5 | 0.8474 | 0.12507 | 0.0453 | 6.7754
19 | 0.6993 | 0.17041 | 0.0203 | 4.1036
20 | 0.67 | 0.20562 | -0.0002 | 3.2584

## 15. Re 100k Mach 0.50 (1)
BIGFOIL.COM POLAR EXPORT
NACA67-620
NACA67-620 |  |  |  | Cl Max: | 1.647 | at alpha= | 7.5 | deg
JavaFoil+Calcfoil stall+Eppler ext transition |  |  |  | L/D Max: | 55.211 | at alpha= | 5.5 | deg
Re: | 100000 |  |  | Cd Min: | 0.01927 | at alpha= | -3 | deg
Mach: | 0.5 |  |  | Cl=0 at alpha= | -5.3857 | deg
|  |  |  | @ Cl=0.1, Cd= | 0.02173
|  |  |  | @ Cl=0.4, Cd= | 0.019355
|  |  |  | @ Cl=0.6, Cd= | 0.019762
alpha (deg) | Cl | Cd | Cm | Cl/Cd
-20 | -0.839 | 0.35471 | -0.046 | -2.366
-19.5 | -0.811 | 0.34641 | -0.046 | -2.342
-19 | -0.783 | 0.34297 | -0.047 | -2.283
-18.5 | -0.755 | 0.34681 | -0.048 | -2.177
-18 | -0.724 | 0.32599 | -0.047 | -2.222
-17.5 | -0.696 | 0.30182 | -0.047 | -2.306
-17 | -0.668 | 0.30801 | -0.048 | -2.168
-16.5 | -0.639 | 0.30119 | -0.049 | -2.123
-16 | -0.611 | 0.29691 | -0.05 | -2.058
-15.5 | -0.582 | 0.26862 | -0.049 | -2.165
-15 | -0.553 | 0.26323 | -0.048 | -2.099
-14.5 | -0.524 | 0.25012 | -0.049 | -2.095
-14 | -0.496 | 0.24531 | -0.05 | -2.02
-13.5 | -0.467 | 0.24153 | -0.051 | -1.934
-13 | -0.438 | 0.23744 | -0.052 | -1.846
-12.5 | -0.409 | 0.21096 | -0.048 | -1.938
-12 | -0.379 | 0.14297 | -0.03 | -2.651
-11.5 | -0.35 | 0.13331 | -0.03 | -2.628
-11 | -0.322 | 0.09004 | -0.027 | -3.574
-10.5 | -0.416 | 0.07898 | -0.031 | -5.27
-10 | -0.44 | 0.08169 | -0.062 | -5.386
-9.5 | -0.421 | 0.07382 | -0.066 | -5.697
-9 | -0.384 | 0.07177 | -0.06 | -5.344
-8.5 | -0.34 | 0.06589 | -0.062 | -5.163
-8 | -0.292 | 0.06163 | -0.063 | -4.731
-7.5 | -0.24 | 0.05781 | -0.065 | -4.146
-7 | -0.185 | 0.05437 | -0.066 | -3.405
-6.5 | -0.129 | 0.05121 | -0.067 | -2.517
-6 | -0.072 | 0.04833 | -0.071 | -1.48
-5.5 | -0.016 | 0.02235 | -0.133 | -0.704
-5 | 0.054 | 0.02197 | -0.135 | 2.48
-4.5 | 0.125 | 0.0216 | -0.137 | 5.793
-4 | 0.196 | 0.02118 | -0.139 | 9.263
-3.5 | 0.264 | 0.01932 | -0.137 | 13.681
-3 | 0.334 | 0.01927 | -0.139 | 17.353
-2.5 | 0.404 | 0.01936 | -0.141 | 20.886
-2 | 0.474 | 0.01944 | -0.143 | 24.399
-1.5 | 0.544 | 0.01957 | -0.145 | 27.823
-1 | 0.614 | 0.01981 | -0.146 | 31.008
-0.5 | 0.684 | 0.01999 | -0.148 | 34.237
0 | 0.756 | 0.02006 | -0.15 | 37.688
0.5 | 0.826 | 0.02039 | -0.152 | 40.507
1 | 0.896 | 0.02077 | -0.153 | 43.125
1.5 | 0.965 | 0.02114 | -0.155 | 45.649
2 | 1.035 | 0.02161 | -0.157 | 47.883
2.5 | 1.104 | 0.02212 | -0.158 | 49.899
3 | 1.161 | 0.02273 | -0.16 | 51.076
3.5 | 1.226 | 0.02331 | -0.162 | 52.585
4 | 1.289 | 0.02399 | -0.163 | 53.72
4.5 | 1.35 | 0.02476 | -0.165 | 54.524
5 | 1.41 | 0.02566 | -0.166 | 54.938
5.5 | 1.465 | 0.02654 | -0.168 | 55.211
6 | 1.545 | 0.03956 | -0.173 | 39.063
6.5 | 1.593 | 0.04178 | -0.175 | 38.118
7 | 1.626 | 0.04401 | -0.176 | 36.953
7.5 | 1.647 | 0.0462 | -0.177 | 35.644
8 | 1.646 | 0.04995 | -0.179 | 32.944
8.5 | 1.608 | 0.05319 | -0.18 | 30.232
9 | 1.241 | 0.08312 | -0.062 | 14.932
9.5 | 0.843 | 0.13503 | -0.061 | 6.241
10 | 0.87 | 0.15405 | -0.06 | 5.648
10.5 | 0.9 | 0.19751 | -0.082 | 4.556
11 | 0.927 | 0.20178 | -0.083 | 4.596
11.5 | 0.955 | 0.22903 | -0.083 | 4.168
12 | 0.984 | 0.23237 | -0.093 | 4.234
12.5 | 1.011 | 0.25403 | -0.093 | 3.98

## 16. Re 100k Mach 0.50 (2)
BIGFOIL.COM POLAR EXPORT
NACA67-620
NACA67-620 |  |  |  | Cl Max: | 0.9616 | at alpha= | 10.5 | deg
XFOIL ncrit=9 |  |  |  | L/D Max: | 17.4598 | at alpha= | 10 | deg
Re: | 100000 |  |  | Cd Min: | 0.15878 | at alpha= | -10 | deg
Mach: | 0.5 |  |  | Cl=0 at alpha= | -0.034863 | deg
|  |  |  | @ Cl=0.1, Cd= | 0.07451
|  |  |  | @ Cl=0.4, Cd= | 0.073325
|  |  |  | @ Cl=0.6, Cd= | 0.072514
alpha (deg) | Cl | Cd | Cm | Cl/Cd
-10 | -0.558 | 0.15878 | -0.0277 | -3.5143
-9.5 | -0.5273 | 0.1521 | -0.0239 | -3.4668
-8.5 | -0.6034 | 0.12308 | -0.0361 | -4.9025
-8 | -0.6245 | 0.11257 | -0.0376 | -5.5477
-7.5 | -0.6993 | 0.09769 | -0.0404 | -7.1584
-7 | -0.7886 | 0.08713 | -0.0366 | -9.0508
-6.5 | -0.8345 | 0.08098 | -0.0279 | -10.305
-6 | -0.8694 | 0.07504 | -0.019 | -11.5858
-5.5 | -0.8847 | 0.06888 | -0.0111 | -12.8441
-5 | -0.8917 | 0.06312 | -0.0022 | -14.1271
-4.5 | -0.8625 | 0.059 | 0.0019 | -14.6186
-4 | -0.836 | 0.05488 | 0.0078 | -15.2332
-3 | -0.7299 | 0.05082 | 0.0123 | -14.3625
-2.5 | -0.6622 | 0.05 | 0.0123 | -13.244
-2 | -0.5921 | 0.05132 | 0.0117 | -11.5374
-1.5 | -0.5569 | 0.04962 | 0.017 | -11.2233
-1 | -0.5509 | 0.05309 | 0.0348 | -10.3767
0 | 0.0199 | 0.0721 | -0.0427 | 0.27601
0.5 | 0.07 | 0.07393 | -0.044 | 0.94684
1 | 0.1093 | 0.07469 | -0.043 | 1.4634
2 | 0.1571 | 0.07469 | -0.0355 | 2.1034
2.5 | 0.2338 | 0.07335 | -0.0381 | 3.1875
3 | 0.2902 | 0.07327 | -0.0384 | 3.9607
3.5 | 0.3216 | 0.07334 | -0.0351 | 4.3851
4 | 0.365 | 0.07341 | -0.0334 | 4.9721
4.5 | 0.4186 | 0.07328 | -0.0329 | 5.7123
5 | 0.442 | 0.07363 | -0.0284 | 6.003
5.5 | 0.4888 | 0.07348 | -0.0266 | 6.6522
6.5 | 0.5675 | 0.07327 | -0.0205 | 7.7453
7 | 0.6217 | 0.07201 | -0.0181 | 8.6335
8 | 0.7139 | 0.06927 | -0.0101 | 10.306
9 | 0.8323 | 0.06271 | -0.0005 | 13.2722
9.5 | 0.8987 | 0.05804 | 0.0057 | 15.4841
10 | 0.9554 | 0.05472 | 0.0125 | 17.4598
10.5 | 0.9616 | 0.05604 | 0.0212 | 17.1592
11 | 0.9503 | 0.05912 | 0.0299 | 16.0741
11.5 | 0.9405 | 0.06256 | 0.0375 | 15.0336
12 | 0.9379 | 0.0659 | 0.0442 | 14.2322
12.5 | 0.9427 | 0.06904 | 0.0502 | 13.6544
13 | 0.9399 | 0.07301 | 0.0558 | 12.8736
13.5 | 0.9247 | 0.07815 | 0.061 | 11.8324
14 | 0.8941 | 0.08459 | 0.0654 | 10.5698
14.5 | 0.8617 | 0.09132 | 0.0687 | 9.436
15 | 0.7937 | 0.10251 | 0.0687 | 7.7427
15.5 | 0.714 | 0.11739 | 0.0643 | 6.0823

## 17. Re 250k Mach 0.00 (1)
BIGFOIL.COM POLAR EXPORT
NACA67-620
NACA67-620 |  |  |  | Cl Max: | 1.826 | at alpha= | 13 | deg
JavaFoil+Calcfoil stall+Eppler ext transition |  |  |  | L/D Max: | 91.975 | at alpha= | 6.5 | deg
Re: | 250000 |  |  | Cd Min: | 0.01165 | at alpha= | 0 | deg
Mach: | 0 |  |  | Cl=0 at alpha= | -5.3871 | deg
|  |  |  | @ Cl=0.1, Cd= | 0.014417
|  |  |  | @ Cl=0.4, Cd= | 0.011678
|  |  |  | @ Cl=0.6, Cd= | 0.011768
alpha (deg) | Cl | Cd | Cm | Cl/Cd
-20 | -0.839 | 0.18367 | -0.019 | -4.568
-19.5 | -0.846 | 0.17439 | -0.02 | -4.85
-19 | -0.851 | 0.16505 | -0.02 | -5.153
-18.5 | -0.861 | 0.16208 | -0.041 | -5.311
-18 | -0.861 | 0.1547 | -0.042 | -5.564
-17.5 | -0.858 | 0.14674 | -0.043 | -5.849
-17 | -0.853 | 0.1383 | -0.045 | -6.169
-16.5 | -0.844 | 0.13102 | -0.045 | -6.444
-16 | -0.833 | 0.12363 | -0.047 | -6.735
-15.5 | -0.818 | 0.11718 | -0.048 | -6.981
-15 | -0.8 | 0.1098 | -0.05 | -7.29
-14.5 | -0.78 | 0.10366 | -0.052 | -7.522
-14 | -0.755 | 0.09672 | -0.054 | -7.805
-13.5 | -0.726 | 0.08998 | -0.057 | -8.068
-13 | -0.695 | 0.08371 | -0.059 | -8.299
-12.5 | -0.662 | 0.07712 | -0.063 | -8.586
-12 | -0.632 | 0.06734 | -0.069 | -9.391
-11.5 | -0.679 | 0.02472 | -0.096 | -27.48
-11 | -0.635 | 0.0227 | -0.099 | -27.968
-10.5 | -0.494 | 0.06568 | -0.058 | -7.524
-10 | -0.449 | 0.06272 | -0.057 | -7.164
-9.5 | -0.404 | 0.05953 | -0.058 | -6.786
-9 | -0.358 | 0.0562 | -0.058 | -6.364
-8.5 | -0.371 | 0.01755 | -0.107 | -21.138
-8 | -0.314 | 0.01716 | -0.109 | -18.278
-7.5 | -0.255 | 0.01674 | -0.111 | -15.243
-7 | -0.196 | 0.01626 | -0.112 | -12.048
-6.5 | -0.136 | 0.01581 | -0.114 | -8.584
-6 | -0.075 | 0.01541 | -0.116 | -4.866
-5.5 | -0.014 | 0.01508 | -0.117 | -0.915
-5 | 0.048 | 0.01475 | -0.119 | 3.234
-4.5 | 0.109 | 0.01436 | -0.12 | 7.618
-4 | 0.168 | 0.01179 | -0.119 | 14.233
-3.5 | 0.23 | 0.01172 | -0.12 | 19.586
-3 | 0.29 | 0.0117 | -0.122 | 24.825
-2.5 | 0.351 | 0.01167 | -0.123 | 30.085
-2 | 0.412 | 0.01168 | -0.125 | 35.289
-1.5 | 0.473 | 0.0117 | -0.126 | 40.403
-1 | 0.534 | 0.01172 | -0.128 | 45.524
-0.5 | 0.594 | 0.01178 | -0.129 | 50.452
0 | 0.658 | 0.01165 | -0.131 | 56.428
0.5 | 0.718 | 0.01177 | -0.132 | 61.045
1 | 0.779 | 0.01192 | -0.134 | 65.313
1.5 | 0.839 | 0.01212 | -0.135 | 69.236
2 | 0.899 | 0.01234 | -0.137 | 72.912
2.5 | 0.96 | 0.01257 | -0.138 | 76.369
3 | 1.013 | 0.01279 | -0.14 | 79.169
3.5 | 1.071 | 0.01302 | -0.141 | 82.254
4 | 1.128 | 0.01332 | -0.143 | 84.708
4.5 | 1.185 | 0.01367 | -0.144 | 86.719
5 | 1.241 | 0.01399 | -0.146 | 88.656
5.5 | 1.296 | 0.01441 | -0.147 | 89.911
6 | 1.35 | 0.01481 | -0.149 | 91.093
6.5 | 1.401 | 0.01524 | -0.15 | 91.975
7 | 1.478 | 0.0265 | -0.155 | 55.785
7.5 | 1.525 | 0.02767 | -0.156 | 55.133
8 | 1.57 | 0.02873 | -0.158 | 54.67
8.5 | 1.613 | 0.02983 | -0.159 | 54.058
9 | 1.652 | 0.03106 | -0.16 | 53.203
9.5 | 1.688 | 0.03288 | -0.162 | 51.348
10 | 1.721 | 0.03417 | -0.163 | 50.376
10.5 | 1.751 | 0.03556 | -0.165 | 49.245
11 | 1.777 | 0.03702 | -0.166 | 47.996
11.5 | 1.798 | 0.03864 | -0.167 | 46.54
12 | 1.812 | 0.04039 | -0.168 | 44.872
12.5 | 1.822 | 0.04218 | -0.169 | 43.187
13 | 1.826 | 0.04408 | -0.17 | 41.428
13.5 | 1.825 | 0.04616 | -0.171 | 39.532
14 | 1.816 | 0.04864 | -0.172 | 37.343
14.5 | 1.801 | 0.05231 | -0.172 | 34.422
15 | 1.525 | 0.11863 | -0.104 | 12.855
15.5 | 1.506 | 0.12733 | -0.097 | 11.828
16 | 1.484 | 0.13736 | -0.085 | 10.801
16.5 | 1.466 | 0.14541 | -0.086 | 10.079
17 | 1.44 | 0.15191 | -0.066 | 9.479
17.5 | 1.422 | 0.16088 | -0.086 | 8.841
18 | 1.392 | 0.16697 | -0.066 | 8.34

## 18. Re 250k Mach 0.00 (2)
BIGFOIL.COM POLAR EXPORT
NACA67-620
NACA67-620 |  |  |  | Cl Max: | 1.1543 | at alpha= | 20 | deg
XFOIL ncrit=9 |  |  |  | L/D Max: | 33.5832 | at alpha= | 10 | deg
Re: | 250000 |  |  | Cd Min: | 0.09189 | at alpha= | 20 | deg
Mach: | 0 |  |  | Cl=0 at alpha= | 0.15774 | deg
|  |  |  | @ Cl=0.1, Cd= | 0.041602
|  |  |  | @ Cl=0.4, Cd= | 0.033856
|  |  |  | @ Cl=0.6, Cd= | 0.02893
alpha (deg) | Cl | Cd | Cm | Cl/Cd
-4.5 | -0.611 | 0.03775 | -0.0047 | -16.1854
-4 | -0.5568 | 0.03774 | -0.0055 | -14.7536
-3.5 | -0.5386 | 0.03709 | 0 | -14.5214
-3 | -0.485 | 0.03681 | -0.0005 | -13.1758
-2.5 | -0.4546 | 0.03543 | 0.0028 | -12.8309
-2 | -0.4242 | 0.03295 | 0.0091 | -12.8741
-1.5 | -0.3829 | 0.03448 | 0.0138 | -11.105
-1 | -0.3324 | 0.03629 | 0.0175 | -9.1595
-0.5 | -0.3048 | 0.03748 | 0.0239 | -8.1323
0 | -0.0106 | 0.04634 | -0.0164 | -0.22874
1 | 0.0566 | 0.04561 | -0.011 | 1.241
1.5 | 0.1061 | 0.04497 | -0.0109 | 2.3594
2 | 0.1585 | 0.04402 | -0.0107 | 3.6006
2.5 | 0.0786 | 0.0424 | 0.0136 | 1.8538
3 | 0.1124 | 0.04114 | 0.0172 | 2.7321
3.5 | 0.168 | 0.03991 | 0.0171 | 4.2095
4 | 0.1673 | 0.03884 | 0.0264 | 4.3074
5 | 0.2298 | 0.03702 | 0.0332 | 6.2075
5.5 | 0.2796 | 0.03605 | 0.0334 | 7.7559
6 | 0.3524 | 0.03454 | 0.0302 | 10.2027
7 | 0.4505 | 0.03313 | 0.0302 | 13.5979
7.5 | 0.5236 | 0.03131 | 0.0272 | 16.7231
8 | 0.6093 | 0.02864 | 0.0227 | 21.2744
8.5 | 0.6672 | 0.02759 | 0.0217 | 24.1827
9 | 0.7236 | 0.02653 | 0.0212 | 27.2748
9.5 | 0.7963 | 0.02482 | 0.0186 | 32.083
10 | 0.8379 | 0.02495 | 0.0198 | 33.5832
10.5 | 0.8597 | 0.02618 | 0.0234 | 32.838
11 | 0.8684 | 0.02831 | 0.0283 | 30.6747
11.5 | 0.8743 | 0.03093 | 0.0329 | 28.2671
12 | 0.8816 | 0.03372 | 0.0368 | 26.1447
12.5 | 0.8877 | 0.03657 | 0.0408 | 24.274
13 | 0.8943 | 0.03979 | 0.0441 | 22.4755
13.5 | 0.9024 | 0.04324 | 0.0467 | 20.8696
14 | 0.9157 | 0.04648 | 0.0485 | 19.7009
14.5 | 0.931 | 0.04965 | 0.05 | 18.7513
15 | 0.9498 | 0.05276 | 0.0507 | 18.0023
15.5 | 0.9738 | 0.05579 | 0.0506 | 17.4547
16 | 0.9967 | 0.0591 | 0.05 | 16.8646
16.5 | 1.0227 | 0.06244 | 0.0485 | 16.3789
17.5 | 1.0679 | 0.06934 | 0.0465 | 15.4009
18 | 1.0888 | 0.07322 | 0.0452 | 14.8703
18.5 | 1.1043 | 0.07799 | 0.0435 | 14.1595
19 | 1.1226 | 0.08234 | 0.042 | 13.6337
19.5 | 1.1309 | 0.08816 | 0.0398 | 12.8278
20 | 1.1543 | 0.09189 | 0.0381 | 12.5618

## 19. Re 250k Mach 0.10 (1)
BIGFOIL.COM POLAR EXPORT
NACA67-620
NACA67-620 |  |  |  | Cl Max: | 1.816 | at alpha= | 13 | deg
JavaFoil+Calcfoil stall+Eppler ext transition |  |  |  | L/D Max: | 91.645 | at alpha= | 6.5 | deg
Re: | 250000 |  |  | Cd Min: | 0.01168 | at alpha= | 0 | deg
Mach: | 0.1 |  |  | Cl=0 at alpha= | -5.3871 | deg
|  |  |  | @ Cl=0.1, Cd= | 0.014481
|  |  |  | @ Cl=0.4, Cd= | 0.01171
|  |  |  | @ Cl=0.6, Cd= | 0.011813
alpha (deg) | Cl | Cd | Cm | Cl/Cd
-20 | -0.808 | 0.18588 | -0.019 | -4.345
-19.5 | -0.818 | 0.17799 | -0.019 | -4.595
-19 | -0.826 | 0.16827 | -0.02 | -4.908
-18.5 | -0.831 | 0.15795 | -0.022 | -5.264
-18 | -0.834 | 0.14916 | -0.022 | -5.593
-17.5 | -0.842 | 0.14883 | -0.043 | -5.658
-17 | -0.84 | 0.14007 | -0.045 | -5.995
-16.5 | -0.833 | 0.13235 | -0.045 | -6.296
-16 | -0.824 | 0.12615 | -0.047 | -6.532
-15.5 | -0.811 | 0.11849 | -0.048 | -6.846
-15 | -0.796 | 0.11061 | -0.05 | -7.194
-14.5 | -0.776 | 0.10417 | -0.052 | -7.453
-14 | -0.752 | 0.09789 | -0.054 | -7.686
-13.5 | -0.723 | 0.09219 | -0.055 | -7.843
-13 | -0.693 | 0.08501 | -0.059 | -8.154
-12.5 | -0.661 | 0.07864 | -0.062 | -8.404
-12 | -0.629 | 0.07022 | -0.067 | -8.964
-11.5 | -0.678 | 0.02553 | -0.096 | -26.567
-11 | -0.636 | 0.02299 | -0.099 | -27.66
-10.5 | -0.495 | 0.06636 | -0.057 | -7.458
-10 | -0.451 | 0.06308 | -0.057 | -7.144
-9.5 | -0.405 | 0.0598 | -0.057 | -6.777
-9 | -0.429 | 0.01815 | -0.106 | -23.61
-8.5 | -0.373 | 0.01781 | -0.108 | -20.919
-8 | -0.315 | 0.01731 | -0.11 | -18.202
-7.5 | -0.256 | 0.01681 | -0.111 | -15.246
-7 | -0.197 | 0.01633 | -0.113 | -12.049
-6.5 | -0.136 | 0.01586 | -0.115 | -8.6
-6 | -0.075 | 0.01548 | -0.116 | -4.865
-5.5 | -0.014 | 0.01514 | -0.118 | -0.916
-5 | 0.048 | 0.0148 | -0.119 | 3.237
-4.5 | 0.11 | 0.01442 | -0.121 | 7.625
-4 | 0.169 | 0.01184 | -0.12 | 14.247
-3.5 | 0.231 | 0.01179 | -0.121 | 19.571
-3 | 0.292 | 0.01174 | -0.123 | 24.866
-2.5 | 0.353 | 0.01171 | -0.124 | 30.147
-2 | 0.414 | 0.01171 | -0.126 | 35.357
-1.5 | 0.475 | 0.01174 | -0.127 | 40.488
-1 | 0.536 | 0.01176 | -0.129 | 45.61
-0.5 | 0.597 | 0.01182 | -0.13 | 50.553
0 | 0.661 | 0.01168 | -0.132 | 56.588
0.5 | 0.722 | 0.01182 | -0.133 | 61.055
1 | 0.783 | 0.01198 | -0.135 | 65.309
1.5 | 0.843 | 0.01218 | -0.136 | 69.217
2 | 0.904 | 0.0124 | -0.138 | 72.869
2.5 | 0.965 | 0.01262 | -0.139 | 76.434
3 | 1.018 | 0.01285 | -0.141 | 79.197
3.5 | 1.076 | 0.0131 | -0.142 | 82.18
4 | 1.134 | 0.0134 | -0.144 | 84.601
4.5 | 1.191 | 0.01375 | -0.145 | 86.6
5 | 1.247 | 0.01408 | -0.146 | 88.576
5.5 | 1.302 | 0.01451 | -0.148 | 89.688
6 | 1.356 | 0.01493 | -0.149 | 90.8
6.5 | 1.407 | 0.01536 | -0.151 | 91.645
7 | 1.484 | 0.02677 | -0.156 | 55.434
7.5 | 1.531 | 0.02795 | -0.157 | 54.791
8 | 1.576 | 0.02904 | -0.158 | 54.282
8.5 | 1.618 | 0.0302 | -0.16 | 53.571
9 | 1.657 | 0.03194 | -0.161 | 51.873
9.5 | 1.692 | 0.03333 | -0.162 | 50.777
10 | 1.724 | 0.03451 | -0.164 | 49.958
10.5 | 1.753 | 0.03611 | -0.165 | 48.542
11 | 1.777 | 0.03767 | -0.167 | 47.185
11.5 | 1.797 | 0.03915 | -0.168 | 45.891
12 | 1.809 | 0.04106 | -0.169 | 44.057
12.5 | 1.815 | 0.04281 | -0.17 | 42.408
13 | 1.816 | 0.04463 | -0.171 | 40.702
13.5 | 1.812 | 0.04724 | -0.172 | 38.362
14 | 1.802 | 0.04983 | -0.173 | 36.152
14.5 | 1.537 | 0.10781 | -0.117 | 14.257
15 | 1.498 | 0.12274 | -0.096 | 12.205
15.5 | 1.48 | 0.13021 | -0.093 | 11.367
16 | 1.457 | 0.13924 | -0.087 | 10.466
16.5 | 1.434 | 0.14714 | -0.085 | 9.747
17 | 1.409 | 0.15899 | -0.084 | 8.862
17.5 | 1.378 | 0.16347 | -0.066 | 8.428
18 | 1.349 | 0.1735 | -0.067 | 7.774

## 20. Re 250k Mach 0.10 (2)
BIGFOIL.COM POLAR EXPORT
NACA67-620
NACA67-620 |  |  |  | Cl Max: | 1.1379 | at alpha= | 20 | deg
XFOIL ncrit=9 |  |  |  | L/D Max: | 33.1775 | at alpha= | 10 | deg
Re: | 250000 |  |  | Cd Min: | 0.10248 | at alpha= | -14.5 | deg
Mach: | 0.1 |  |  | Cl=0 at alpha= | 0.49304 | deg
|  |  |  | @ Cl=0.1, Cd= | 0.044971
|  |  |  | @ Cl=0.4, Cd= | 0.033966
|  |  |  | @ Cl=0.6, Cd= | 0.02924
alpha (deg) | Cl | Cd | Cm | Cl/Cd
-14.5 | -0.0704 | 0.10248 | -0.1874 | -0.68696
-14 | -0.0546 | 0.09969 | -0.1851 | -0.5477
-13.5 | -0.0486 | 0.09573 | -0.1842 | -0.50768
-12.5 | -0.7145 | 0.07493 | -0.1058 | -9.5356
-12 | -0.6273 | 0.0797 | -0.1094 | -7.8708
-11.5 | -0.8492 | 0.07062 | -0.0755 | -12.0249
-10.5 | -0.933 | 0.06201 | -0.0507 | -15.046
-10 | -0.9338 | 0.05659 | -0.0447 | -16.5011
-9.5 | -0.9607 | 0.05259 | -0.0317 | -18.2677
-9 | -0.9387 | 0.0488 | -0.0274 | -19.2357
-8.5 | -0.8985 | 0.04678 | -0.0258 | -19.2069
-7.5 | -0.8477 | 0.04247 | -0.0174 | -19.96
-7 | -0.7962 | 0.04168 | -0.0175 | -19.1027
-6 | -0.7298 | 0.03954 | -0.0114 | -18.4573
-5.5 | -0.6768 | 0.03901 | -0.0118 | -17.3494
-5 | -0.615 | 0.0394 | -0.0139 | -15.6091
-4.5 | -0.6123 | 0.03804 | -0.0054 | -16.0962
-3.5 | -0.5408 | 0.03723 | -0.0003 | -14.5259
-2.5 | -0.4517 | 0.03564 | 0.0019 | -12.674
-2 | -0.4238 | 0.03291 | 0.0085 | -12.8775
-1.5 | -0.3849 | 0.03441 | 0.0135 | -11.1857
-1 | -0.3318 | 0.03641 | 0.0172 | -9.1129
0 | -0.2408 | 0.03951 | 0.0252 | -6.0947
0.5 | 0.0034 | 0.04578 | -0.0096 | 0.074268
1 | 0.0924 | 0.04549 | -0.0169 | 2.0312
2 | 0.1094 | 0.04433 | -0.0023 | 2.4679
2.5 | 0.1016 | 0.04203 | 0.0105 | 2.4173
3 | 0.1129 | 0.04118 | 0.0174 | 2.7416
4 | 0.1713 | 0.03892 | 0.026 | 4.4013
5 | 0.2417 | 0.03692 | 0.0318 | 6.5466
5.5 | 0.2835 | 0.03609 | 0.0333 | 7.8554
6 | 0.3567 | 0.03453 | 0.0301 | 10.3301
6.5 | 0.3985 | 0.034 | 0.0312 | 11.7206
7 | 0.4713 | 0.03234 | 0.0282 | 14.5733
8.5 | 0.6739 | 0.02746 | 0.0217 | 24.5412
9 | 0.7249 | 0.02668 | 0.0219 | 27.1702
9.5 | 0.7927 | 0.02524 | 0.02 | 31.4065
10 | 0.8374 | 0.02524 | 0.021 | 33.1775
10.5 | 0.8574 | 0.02658 | 0.0249 | 32.2573
11 | 0.8663 | 0.02874 | 0.0297 | 30.1427
11.5 | 0.8717 | 0.03142 | 0.0343 | 27.7435
12.5 | 0.8848 | 0.03722 | 0.0422 | 23.7722
13 | 0.8911 | 0.04051 | 0.0455 | 21.997
13.5 | 0.8978 | 0.0441 | 0.0481 | 20.3583
14.5 | 0.9289 | 0.05045 | 0.0513 | 18.4123
15.5 | 0.9706 | 0.05668 | 0.052 | 17.1242
16 | 0.9935 | 0.06002 | 0.0515 | 16.5528
16.5 | 1.0186 | 0.06349 | 0.0502 | 16.0435
17 | 1.0431 | 0.0666 | 0.0492 | 15.6622
17.5 | 1.0639 | 0.07051 | 0.048 | 15.0886
18 | 1.0825 | 0.07478 | 0.0467 | 14.4758
18.5 | 1.0996 | 0.07938 | 0.0449 | 13.8524
19 | 1.1131 | 0.08445 | 0.0434 | 13.1806
19.5 | 1.1218 | 0.09031 | 0.041 | 12.4217
20 | 1.1379 | 0.0951 | 0.039 | 11.9653

## 21. Re 250k Mach 0.25 (1)
BIGFOIL.COM POLAR EXPORT
NACA67-620
NACA67-620 |  |  |  | Cl Max: | 1.774 | at alpha= | 11.5 | deg
JavaFoil+Calcfoil stall+Eppler ext transition |  |  |  | L/D Max: | 89.943 | at alpha= | 6 | deg
Re: | 250000 |  |  | Cd Min: | 0.0119 | at alpha= | -2 | deg
Mach: | 0.25 |  |  | Cl=0 at alpha= | -5.3889 | deg
|  |  |  | @ Cl=0.1, Cd= | 0.014787
|  |  |  | @ Cl=0.4, Cd= | 0.011916
|  |  |  | @ Cl=0.6, Cd= | 0.012077
alpha (deg) | Cl | Cd | Cm | Cl/Cd
-20 | -0.527 | 0.23123 | -0.037 | -2.279
-19.5 | -0.57 | 0.21104 | -0.038 | -2.703
-19 | -0.606 | 0.20065 | -0.021 | -3.02
-18.5 | -0.641 | 0.18108 | -0.022 | -3.539
-18 | -0.671 | 0.1671 | -0.023 | -4.018
-17.5 | -0.697 | 0.15525 | -0.023 | -4.489
-17 | -0.717 | 0.14542 | -0.022 | -4.933
-16.5 | -0.732 | 0.13557 | -0.022 | -5.402
-16 | -0.742 | 0.12725 | -0.024 | -5.829
-15.5 | -0.745 | 0.11924 | -0.025 | -6.251
-15 | -0.751 | 0.11824 | -0.049 | -6.35
-14.5 | -0.744 | 0.11141 | -0.051 | -6.674
-14 | -0.729 | 0.10504 | -0.052 | -6.938
-13.5 | -0.707 | 0.09812 | -0.054 | -7.203
-13 | -0.682 | 0.09071 | -0.056 | -7.515
-12.5 | -0.653 | 0.08424 | -0.059 | -7.753
-12 | -0.622 | 0.07841 | -0.062 | -7.93
-11.5 | -0.59 | 0.07096 | -0.067 | -8.308
-11 | -0.568 | 0.05445 | -0.08 | -10.44
-10.5 | -0.594 | 0.023 | -0.103 | -25.808
-10 | -0.458 | 0.06418 | -0.059 | -7.139
-9.5 | -0.413 | 0.06069 | -0.059 | -6.803
-9 | -0.366 | 0.05717 | -0.059 | -6.407
-8.5 | -0.319 | 0.05372 | -0.062 | -5.936
-8 | -0.322 | 0.01772 | -0.112 | -18.181
-7.5 | -0.262 | 0.01722 | -0.114 | -15.24
-7 | -0.202 | 0.01675 | -0.116 | -12.03
-6.5 | -0.14 | 0.01622 | -0.117 | -8.618
-6 | -0.077 | 0.01583 | -0.119 | -4.88
-5.5 | -0.014 | 0.01542 | -0.121 | -0.922
-5 | 0.049 | 0.01513 | -0.122 | 3.251
-4.5 | 0.113 | 0.0147 | -0.124 | 7.678
-4 | 0.173 | 0.01205 | -0.123 | 14.381
-3.5 | 0.237 | 0.01197 | -0.124 | 19.811
-3 | 0.3 | 0.01197 | -0.126 | 25.058
-2.5 | 0.363 | 0.01194 | -0.127 | 30.382
-2 | 0.425 | 0.0119 | -0.129 | 35.761
-1.5 | 0.488 | 0.01194 | -0.13 | 40.902
-1 | 0.551 | 0.01203 | -0.132 | 45.798
-0.5 | 0.614 | 0.01209 | -0.134 | 50.771
0 | 0.679 | 0.01198 | -0.135 | 56.675
0.5 | 0.741 | 0.01212 | -0.137 | 61.174
1 | 0.804 | 0.01229 | -0.138 | 65.424
1.5 | 0.866 | 0.01249 | -0.14 | 69.341
2 | 0.928 | 0.01274 | -0.141 | 72.892
2.5 | 0.991 | 0.01296 | -0.143 | 76.467
3 | 1.045 | 0.01325 | -0.144 | 78.853
3.5 | 1.105 | 0.01354 | -0.146 | 81.63
4 | 1.164 | 0.01385 | -0.147 | 84.044
4.5 | 1.222 | 0.01417 | -0.149 | 86.227
5 | 1.278 | 0.01455 | -0.15 | 87.828
5.5 | 1.334 | 0.015 | -0.152 | 88.946
6 | 1.389 | 0.01544 | -0.153 | 89.943
6.5 | 1.468 | 0.02704 | -0.158 | 54.292
7 | 1.517 | 0.02835 | -0.16 | 53.508
7.5 | 1.563 | 0.0295 | -0.161 | 52.976
8 | 1.606 | 0.03075 | -0.162 | 52.21
8.5 | 1.644 | 0.032 | -0.164 | 51.388
9 | 1.679 | 0.03337 | -0.165 | 50.311
9.5 | 1.709 | 0.03569 | -0.166 | 47.882
10 | 1.734 | 0.03733 | -0.168 | 46.445
10.5 | 1.754 | 0.03891 | -0.169 | 45.072
11 | 1.767 | 0.04086 | -0.17 | 43.258
11.5 | 1.774 | 0.04284 | -0.172 | 41.411
12 | 1.768 | 0.04479 | -0.173 | 39.48
12.5 | 1.754 | 0.04703 | -0.174 | 37.308
13 | 1.727 | 0.05032 | -0.174 | 34.319
13.5 | 1.437 | 0.10909 | -0.098 | 13.175
14 | 1.401 | 0.11926 | -0.087 | 11.75
14.5 | 1.365 | 0.12792 | -0.085 | 10.667
15 | 1.318 | 0.13197 | -0.064 | 9.988
15.5 | 1.27 | 0.14316 | -0.064 | 8.874
16 | 1.217 | 0.15282 | -0.062 | 7.962
16.5 | 1.158 | 0.16409 | -0.061 | 7.058

## 22. Re 250k Mach 0.25 (2)
BIGFOIL.COM POLAR EXPORT
NACA67-620
NACA67-620 |  |  |  | Cl Max: | 1.0527 | at alpha= | 18.5 | deg
XFOIL ncrit=9 |  |  |  | L/D Max: | 30.8454 | at alpha= | 10 | deg
Re: | 250000 |  |  | Cd Min: | 0.11431 | at alpha= | 20 | deg
Mach: | 0.25 |  |  | Cl=0 at alpha= | 0.85157 | deg
|  |  |  | @ Cl=0.1, Cd= | 0.045881
|  |  |  | @ Cl=0.4, Cd= | 0.034367
|  |  |  | @ Cl=0.6, Cd= | 0.029704
alpha (deg) | Cl | Cd | Cm | Cl/Cd
-14 | -0.1091 | 0.08777 | -0.1946 | -1.243
-13.5 | -0.1647 | 0.07227 | -0.201 | -2.279
-13 | -0.2623 | 0.09052 | -0.1567 | -2.8977
-12.5 | -0.2503 | 0.09475 | -0.1487 | -2.6417
-12 | -0.5624 | 0.06817 | -0.1354 | -8.25
-11.5 | -0.7222 | 0.07922 | -0.0939 | -9.1164
-11 | -0.7494 | 0.07334 | -0.0901 | -10.2182
-10.5 | -0.8106 | 0.06928 | -0.0751 | -11.7003
-10 | -0.8535 | 0.0647 | -0.0643 | -13.1917
-9.5 | -0.8988 | 0.06115 | -0.0498 | -14.6983
-9 | -0.9124 | 0.05597 | -0.0405 | -16.3016
-8.5 | -0.8931 | 0.05191 | -0.0359 | -17.2048
-8 | -0.9077 | 0.04885 | -0.0241 | -18.5814
-7.5 | -0.8657 | 0.0457 | -0.0227 | -18.9431
-7 | -0.812 | 0.0445 | -0.0228 | -18.2472
-6 | -0.7483 | 0.04122 | -0.0148 | -18.1538
-5.5 | -0.6866 | 0.04106 | -0.0161 | -16.7219
-4.5 | -0.6188 | 0.0395 | -0.0091 | -15.6658
-3.5 | -0.5425 | 0.03848 | -0.0036 | -14.0982
-3 | -0.5057 | 0.03772 | -0.0006 | -13.4067
-2.5 | -0.4445 | 0.03614 | -0.0011 | -12.2994
-1.5 | -0.3919 | 0.0344 | 0.0123 | -11.3924
-1 | -0.3316 | 0.0368 | 0.0154 | -9.0109
0 | -0.1178 | 0.04506 | 0.0031 | -2.6143
1.5 | 0.0897 | 0.04604 | -0.008 | 1.9483
2 | 0.1421 | 0.04523 | -0.0079 | 3.1417
3 | 0.0829 | 0.04198 | 0.0236 | 1.9747
3.5 | 0.1399 | 0.04086 | 0.0233 | 3.4239
4.5 | 0.2121 | 0.03863 | 0.0298 | 5.4906
5 | 0.2356 | 0.03787 | 0.0347 | 6.2213
5.5 | 0.3061 | 0.03625 | 0.0324 | 8.4441
6 | 0.3435 | 0.03569 | 0.0347 | 9.6245
6.5 | 0.4212 | 0.03387 | 0.0314 | 12.4358
7 | 0.4679 | 0.03313 | 0.0323 | 14.1232
8 | 0.6117 | 0.0294 | 0.0278 | 20.8061
8.5 | 0.6765 | 0.02817 | 0.0263 | 24.0149
9 | 0.7407 | 0.02703 | 0.0251 | 27.4029
9.5 | 0.8007 | 0.02624 | 0.0245 | 30.5145
10 | 0.8319 | 0.02697 | 0.0275 | 30.8454
10.5 | 0.846 | 0.02875 | 0.0323 | 29.4261
11 | 0.8518 | 0.03127 | 0.0375 | 27.2402
11.5 | 0.8561 | 0.03425 | 0.0422 | 24.9956
12 | 0.8615 | 0.0375 | 0.0461 | 22.9733
13 | 0.873 | 0.04464 | 0.0527 | 19.5565
13.5 | 0.8827 | 0.04823 | 0.0551 | 18.3019
14 | 0.8976 | 0.05168 | 0.0567 | 17.3684
14.5 | 0.9175 | 0.05492 | 0.0577 | 16.7061
15 | 0.9361 | 0.05826 | 0.0587 | 16.0676
15.5 | 0.9556 | 0.06165 | 0.0592 | 15.5004
16 | 0.9772 | 0.06517 | 0.0592 | 14.9946
16.5 | 1 | 0.0688 | 0.0588 | 14.5349
17 | 1.0195 | 0.07322 | 0.0575 | 13.9238
17.5 | 1.0379 | 0.07767 | 0.0561 | 13.3629
18 | 1.0455 | 0.08348 | 0.0542 | 12.524
18.5 | 1.0527 | 0.08964 | 0.0522 | 11.7436
19 | 1.0484 | 0.09767 | 0.0491 | 10.7341
19.5 | 1.0472 | 0.10544 | 0.0452 | 9.9317
20 | 1.0391 | 0.11431 | 0.0407 | 9.0902

## 23. Re 250k Mach 0.50 (1)
BIGFOIL.COM POLAR EXPORT
NACA67-620
NACA67-620 |  |  |  | Cl Max: | 1.651 | at alpha= | 7.5 | deg
JavaFoil+Calcfoil stall+Eppler ext transition |  |  |  | L/D Max: | 83.221 | at alpha= | 5.5 | deg
Re: | 250000 |  |  | Cd Min: | 0.01295 | at alpha= | -3 | deg
Mach: | 0.5 |  |  | Cl=0 at alpha= | -5.3873 | deg
|  |  |  | @ Cl=0.1, Cd= | 0.016352
|  |  |  | @ Cl=0.4, Cd= | 0.012969
|  |  |  | @ Cl=0.6, Cd= | 0.013161
alpha (deg) | Cl | Cd | Cm | Cl/Cd
-20 | -0.839 | 0.26887 | -0.046 | -3.122
-19.5 | -0.811 | 0.26675 | -0.047 | -3.041
-19 | -0.783 | 0.26258 | -0.048 | -2.983
-18.5 | -0.755 | 0.25288 | -0.049 | -2.985
-18 | -0.725 | 0.24658 | -0.047 | -2.938
-17.5 | -0.696 | 0.23498 | -0.048 | -2.963
-17 | -0.668 | 0.23162 | -0.049 | -2.883
-16.5 | -0.639 | 0.22757 | -0.05 | -2.81
-16 | -0.611 | 0.22329 | -0.051 | -2.736
-15.5 | -0.582 | 0.20921 | -0.05 | -2.781
-15 | -0.553 | 0.19684 | -0.049 | -2.808
-14.5 | -0.524 | 0.18958 | -0.05 | -2.765
-14 | -0.496 | 0.17761 | -0.051 | -2.79
-13.5 | -0.467 | 0.17383 | -0.052 | -2.687
-13 | -0.438 | 0.16991 | -0.053 | -2.58
-12.5 | -0.409 | 0.16018 | -0.049 | -2.553
-12 | -0.381 | 0.13193 | -0.054 | -2.888
-11.5 | -0.352 | 0.1285 | -0.053 | -2.739
-11 | -0.322 | 0.07965 | -0.028 | -4.04
-10.5 | -0.419 | 0.0887 | -0.059 | -4.725
-10 | -0.441 | 0.07428 | -0.065 | -5.934
-9.5 | -0.422 | 0.06604 | -0.07 | -6.388
-9 | -0.384 | 0.06305 | -0.064 | -6.096
-8.5 | -0.341 | 0.05808 | -0.064 | -5.864
-8 | -0.292 | 0.0546 | -0.065 | -5.345
-7.5 | -0.24 | 0.05099 | -0.067 | -4.706
-7 | -0.186 | 0.04796 | -0.07 | -3.868
-6.5 | -0.154 | 0.0181 | -0.13 | -8.526
-6 | -0.085 | 0.0176 | -0.132 | -4.856
-5.5 | -0.016 | 0.01703 | -0.134 | -0.926
-5 | 0.055 | 0.01659 | -0.136 | 3.291
-4.5 | 0.125 | 0.01622 | -0.137 | 7.734
-4 | 0.197 | 0.01578 | -0.139 | 12.46
-3.5 | 0.265 | 0.01302 | -0.138 | 20.339
-3 | 0.335 | 0.01295 | -0.14 | 25.86
-2.5 | 0.405 | 0.01297 | -0.142 | 31.235
-2 | 0.475 | 0.01306 | -0.144 | 36.4
-1.5 | 0.545 | 0.01309 | -0.145 | 41.664
-1 | 0.615 | 0.01318 | -0.147 | 46.708
-0.5 | 0.685 | 0.01332 | -0.149 | 51.464
0 | 0.758 | 0.01332 | -0.15 | 56.859
0.5 | 0.828 | 0.01355 | -0.152 | 61.088
1 | 0.897 | 0.01373 | -0.154 | 65.364
1.5 | 0.967 | 0.01403 | -0.156 | 68.914
2 | 1.037 | 0.01433 | -0.157 | 72.358
2.5 | 1.106 | 0.01468 | -0.159 | 75.364
3 | 1.163 | 0.01506 | -0.161 | 77.27
3.5 | 1.229 | 0.01549 | -0.162 | 79.334
4 | 1.292 | 0.016 | -0.164 | 80.744
4.5 | 1.353 | 0.01641 | -0.166 | 82.477
5 | 1.413 | 0.01699 | -0.167 | 83.18
5.5 | 1.469 | 0.01766 | -0.169 | 83.221
6 | 1.549 | 0.03257 | -0.174 | 47.553
6.5 | 1.596 | 0.03441 | -0.176 | 46.397
7 | 1.63 | 0.0363 | -0.177 | 44.917
7.5 | 1.651 | 0.03833 | -0.179 | 43.074
8 | 1.65 | 0.04161 | -0.18 | 39.652
8.5 | 1.613 | 0.04458 | -0.181 | 36.186
9 | 1.241 | 0.07113 | -0.064 | 17.452
9.5 | 0.843 | 0.10616 | -0.063 | 7.94
10 | 0.87 | 0.11853 | -0.062 | 7.342
10.5 | 0.9 | 0.14398 | -0.083 | 6.251
11 | 0.927 | 0.15412 | -0.084 | 6.017
11.5 | 0.955 | 0.16785 | -0.084 | 5.688
12 | 0.984 | 0.17204 | -0.093 | 5.719
12.5 | 1.011 | 0.18363 | -0.094 | 5.506

## 24. Re 250k Mach 0.50 (2)
BIGFOIL.COM POLAR EXPORT
NACA67-620
NACA67-620 |  |  |  | Cl Max: | 0.8824 | at alpha= | 15 | deg
XFOIL ncrit=9 |  |  |  | L/D Max: | 23.5597 | at alpha= | 9.5 | deg
Re: | 250000 |  |  | Cd Min: | 0.20761 | at alpha= | 20 | deg
Mach: | 0.5 |  |  | Cl=0 at alpha= | 0.48121 | deg
|  |  |  | @ Cl=0.1, Cd= | 0.048354
|  |  |  | @ Cl=0.4, Cd= | 0.03802
|  |  |  | @ Cl=0.6, Cd= | 0.034084
alpha (deg) | Cl | Cd | Cm | Cl/Cd
-11 | -0.3404 | 0.12177 | -0.1072 | -2.7954
-10.5 | -0.3852 | 0.12574 | -0.0912 | -3.0635
-10 | -0.4022 | 0.11217 | -0.1 | -3.5856
-9.5 | -0.4614 | 0.10345 | -0.093 | -4.4601
-9 | -0.5174 | 0.08898 | -0.0989 | -5.8148
-8.5 | -0.5683 | 0.07871 | -0.0998 | -7.2202
-8 | -0.6382 | 0.07347 | -0.0859 | -8.6865
-7.5 | -0.6819 | 0.06699 | -0.0777 | -10.1791
-7 | -0.7441 | 0.06313 | -0.0612 | -11.7868
-6.5 | -0.7752 | 0.05847 | -0.0486 | -13.2581
-6 | -0.8005 | 0.05438 | -0.0351 | -14.7205
-5.5 | -0.7738 | 0.05007 | -0.029 | -15.4544
-5 | -0.7417 | 0.04785 | -0.0233 | -15.5005
-4.5 | -0.6596 | 0.04459 | -0.0239 | -14.7926
-4 | -0.5621 | 0.04348 | -0.0281 | -12.9278
-3.5 | -0.529 | 0.04212 | -0.0222 | -12.5594
-3 | -0.4853 | 0.04124 | -0.018 | -11.7677
-2.5 | -0.4474 | 0.04028 | -0.013 | -11.1072
-2 | -0.428 | 0.03934 | -0.0053 | -10.8795
-1.5 | -0.3938 | 0.03742 | -0.0002 | -10.5238
-1 | -0.4164 | 0.0362 | 0.0177 | -11.5028
-0.5 | -0.3389 | 0.03976 | 0.0211 | -8.5236
0 | -0.3022 | 0.04163 | 0.0278 | -7.2592
0.5 | 0.0118 | 0.05038 | -0.0144 | 0.23422
1 | 0.0723 | 0.04954 | -0.014 | 1.4594
1.5 | 0.1139 | 0.0494 | -0.0119 | 2.3057
2 | 0.0912 | 0.04847 | 0.0033 | 1.8816
2.5 | 0.1713 | 0.04741 | -0.0002 | 3.6132
3 | 0.2084 | 0.04715 | 0.0029 | 4.4199
3.5 | 0.2286 | 0.04657 | 0.0096 | 4.9087
4.5 | 0.2252 | 0.04395 | 0.0329 | 5.124
5 | 0.2487 | 0.0416 | 0.0411 | 5.9784
5.5 | 0.2754 | 0.04061 | 0.0469 | 6.7816
6 | 0.3545 | 0.03869 | 0.045 | 9.1626
6.5 | 0.4054 | 0.03794 | 0.0468 | 10.6853
7.5 | 0.5251 | 0.03577 | 0.0483 | 14.6799
8 | 0.6033 | 0.03401 | 0.0472 | 17.7389
8.5 | 0.6761 | 0.03286 | 0.0467 | 20.5752
9 | 0.7452 | 0.03189 | 0.0472 | 23.3678
9.5 | 0.777 | 0.03298 | 0.0513 | 23.5597
10 | 0.7918 | 0.03533 | 0.0566 | 22.4115
10.5 | 0.7978 | 0.03855 | 0.0618 | 20.6952
11 | 0.8004 | 0.04245 | 0.0664 | 18.8551
11.5 | 0.8025 | 0.04684 | 0.07 | 17.1328
12 | 0.8058 | 0.05165 | 0.0727 | 15.6012
12.5 | 0.8123 | 0.0563 | 0.0751 | 14.4281
13 | 0.8215 | 0.06073 | 0.0774 | 13.5271
13.5 | 0.8387 | 0.0649 | 0.079 | 12.923
14 | 0.8594 | 0.06913 | 0.0801 | 12.4317
14.5 | 0.8751 | 0.07403 | 0.0806 | 11.8209
15 | 0.8824 | 0.08022 | 0.0801 | 10.9998
15.5 | 0.8792 | 0.08782 | 0.0786 | 10.0114
16 | 0.8655 | 0.09709 | 0.0754 | 8.9144
17 | 0.8116 | 0.12027 | 0.0638 | 6.7481
17.5 | 0.7628 | 0.13654 | 0.0536 | 5.5866
18 | 0.6997 | 0.15808 | 0.0401 | 4.4262
18.5 | 0.6988 | 0.16843 | 0.0337 | 4.1489
19 | 0.6812 | 0.18421 | 0.0245 | 3.698
19.5 | 0.6767 | 0.19724 | 0.0172 | 3.4308
20 | 0.6848 | 0.20761 | 0.0108 | 3.2985

## 25. Re 500k Mach 0.00 (1)
BIGFOIL.COM POLAR EXPORT
NACA67-620
NACA67-620 |  |  |  | Cl Max: | 1.832 | at alpha= | 13 | deg
JavaFoil+Calcfoil stall+Eppler ext transition |  |  |  | L/D Max: | 126.591 | at alpha= | 6.5 | deg
Re: | 500000 |  |  | Cd Min: | 0.00851 | at alpha= | 0 | deg
Mach: | 0 |  |  | Cl=0 at alpha= | -5.3871 | deg
|  |  |  | @ Cl=0.1, Cd= | 0.011983
|  |  |  | @ Cl=0.4, Cd= | 0.0088821
|  |  |  | @ Cl=0.6, Cd= | 0.0088861
alpha (deg) | Cl | Cd | Cm | Cl/Cd
-20 | -0.847 | 0.1804 | -0.039 | -4.697
-19.5 | -0.854 | 0.16972 | -0.04 | -5.034
-19 | -0.859 | 0.16214 | -0.041 | -5.301
-18.5 | -0.862 | 0.15399 | -0.043 | -5.6
-18 | -0.862 | 0.14672 | -0.044 | -5.878
-17.5 | -0.86 | 0.13864 | -0.045 | -6.203
-17 | -0.855 | 0.1293 | -0.047 | -6.614
-16.5 | -0.847 | 0.12375 | -0.048 | -6.841
-16 | -0.835 | 0.11638 | -0.05 | -7.176
-15.5 | -0.821 | 0.10994 | -0.051 | -7.464
-15 | -0.804 | 0.1027 | -0.053 | -7.827
-14.5 | -0.784 | 0.09576 | -0.056 | -8.187
-14 | -0.761 | 0.08806 | -0.059 | -8.643
-13.5 | -0.734 | 0.08031 | -0.063 | -9.14
-13 | -0.707 | 0.07154 | -0.068 | -9.882
-12.5 | -0.763 | 0.02546 | -0.093 | -29.973
-12 | -0.727 | 0.02204 | -0.096 | -33.007
-11.5 | -0.684 | 0.02053 | -0.098 | -33.304
-11 | -0.637 | 0.0193 | -0.1 | -33.021
-10.5 | -0.589 | 0.01749 | -0.102 | -33.668
-10 | -0.537 | 0.01666 | -0.104 | -32.23
-9.5 | -0.484 | 0.016 | -0.106 | -30.217
-9 | -0.429 | 0.01536 | -0.107 | -27.895
-8.5 | -0.372 | 0.01495 | -0.109 | -24.881
-8 | -0.314 | 0.01446 | -0.111 | -21.738
-7.5 | -0.256 | 0.01406 | -0.112 | -18.187
-7 | -0.196 | 0.01363 | -0.114 | -14.391
-6.5 | -0.136 | 0.01322 | -0.116 | -10.285
-6 | -0.075 | 0.01286 | -0.117 | -5.842
-5.5 | -0.014 | 0.01257 | -0.119 | -1.099
-5 | 0.048 | 0.01226 | -0.121 | 3.896
-4.5 | 0.11 | 0.01193 | -0.122 | 9.189
-4 | 0.168 | 0.00899 | -0.121 | 18.734
-3.5 | 0.23 | 0.00895 | -0.123 | 25.748
-3 | 0.291 | 0.0089 | -0.124 | 32.741
-2.5 | 0.352 | 0.00889 | -0.126 | 39.61
-2 | 0.413 | 0.00888 | -0.127 | 46.511
-1.5 | 0.474 | 0.0089 | -0.128 | 53.288
-1 | 0.535 | 0.00889 | -0.13 | 60.207
-0.5 | 0.596 | 0.00891 | -0.131 | 66.872
0 | 0.663 | 0.00851 | -0.133 | 77.962
0.5 | 0.724 | 0.00864 | -0.134 | 83.736
1 | 0.785 | 0.00877 | -0.136 | 89.464
1.5 | 0.845 | 0.00893 | -0.137 | 94.614
2 | 0.906 | 0.00907 | -0.139 | 99.933
2.5 | 0.967 | 0.00924 | -0.141 | 104.641
3 | 1.021 | 0.0094 | -0.142 | 108.65
3.5 | 1.08 | 0.00957 | -0.144 | 112.911
4 | 1.137 | 0.00979 | -0.145 | 116.242
4.5 | 1.195 | 0.01002 | -0.147 | 119.207
5 | 1.251 | 0.01029 | -0.149 | 121.525
5.5 | 1.306 | 0.01058 | -0.15 | 123.382
6 | 1.36 | 0.01087 | -0.152 | 125.098
6.5 | 1.414 | 0.01117 | -0.154 | 126.591
7 | 1.481 | 0.02308 | -0.157 | 64.157
7.5 | 1.528 | 0.02414 | -0.159 | 63.297
8 | 1.573 | 0.02505 | -0.16 | 62.797
8.5 | 1.615 | 0.02601 | -0.162 | 62.116
9 | 1.655 | 0.02705 | -0.163 | 61.189
9.5 | 1.692 | 0.02882 | -0.164 | 58.687
10 | 1.725 | 0.02993 | -0.166 | 57.621
10.5 | 1.755 | 0.0311 | -0.167 | 56.412
11 | 1.781 | 0.03245 | -0.168 | 54.884
11.5 | 1.802 | 0.0338 | -0.169 | 53.321
12 | 1.817 | 0.03518 | -0.171 | 51.638
12.5 | 1.827 | 0.03686 | -0.172 | 49.557
13 | 1.832 | 0.03847 | -0.173 | 47.613
13.5 | 1.832 | 0.04034 | -0.174 | 45.412
14 | 1.828 | 0.04214 | -0.175 | 43.368
14.5 | 1.818 | 0.04407 | -0.176 | 41.262
15 | 1.805 | 0.04635 | -0.177 | 38.949
15.5 | 1.787 | 0.04871 | -0.178 | 36.691
16 | 1.762 | 0.05188 | -0.178 | 33.97
16.5 | 1.73 | 0.05701 | -0.178 | 30.34
17 | 1.491 | 0.12512 | -0.129 | 11.917
17.5 | 1.478 | 0.12618 | -0.135 | 11.711
18 | 1.411 | 0.15351 | -0.108 | 9.189

## 26. Re 500k Mach 0.00 (2)
BIGFOIL.COM POLAR EXPORT
NACA67-620
NACA67-620 |  |  |  | Cl Max: | 1.2053 | at alpha= | 19.5 | deg
XFOIL ncrit=9 |  |  |  | L/D Max: | 47.0521 | at alpha= | 8 | deg
Re: | 500000 |  |  | Cd Min: | 0.16223 | at alpha= | -20 | deg
Mach: | 0 |  |  | Cl=0 at alpha= | 0.57815 | deg
|  |  |  | @ Cl=0.1, Cd= | 0.026423
|  |  |  | @ Cl=0.4, Cd= | 0.023778
|  |  |  | @ Cl=0.6, Cd= | 0.021288
alpha (deg) | Cl | Cd | Cm | Cl/Cd
-20 | -0.0782 | 0.16223 | -0.1653 | -0.48203
-19.5 | -0.0925 | 0.15285 | -0.171 | -0.60517
-19 | -0.069 | 0.14817 | -0.1722 | -0.46568
-18.5 | -0.0474 | 0.14407 | -0.1742 | -0.32901
-18 | -0.3603 | 0.0728 | -0.1987 | -4.9492
-17.5 | -0.4474 | 0.05632 | -0.2053 | -7.9439
-17 | -0.4857 | 0.04856 | -0.2059 | -10.0021
-16.5 | -0.5155 | 0.04268 | -0.2034 | -12.0783
-16 | -0.5301 | 0.03907 | -0.2001 | -13.568
-15.5 | -0.5344 | 0.03575 | -0.1966 | -14.9483
-15 | -0.5236 | 0.03265 | -0.1941 | -16.0368
-14.5 | -0.504 | 0.03099 | -0.1918 | -16.2633
-14 | -0.4851 | 0.02946 | -0.1888 | -16.4664
-13.5 | -0.4653 | 0.02816 | -0.1856 | -16.5234
-13 | -0.4391 | 0.02678 | -0.183 | -16.3966
-12.5 | -0.4111 | 0.02565 | -0.1804 | -16.0273
-12 | -0.3706 | 0.02417 | -0.1798 | -15.3331
-11.5 | -0.337 | 0.02336 | -0.1778 | -14.4264
-11 | -0.302 | 0.02271 | -0.1759 | -13.2981
-10.5 | -0.265 | 0.02186 | -0.1743 | -12.1226
-10 | -0.2357 | 0.02154 | -0.1711 | -10.9424
-9.5 | -0.2097 | 0.02106 | -0.1671 | -9.9573
-9 | -0.1865 | 0.02087 | -0.1625 | -8.9363
-8.5 | -0.1638 | 0.02086 | -0.1576 | -7.8523
-8 | -0.3759 | 0.0261 | -0.1065 | -14.4023
-7.5 | -0.3602 | 0.02599 | -0.1001 | -13.8592
-7 | -0.4672 | 0.02803 | -0.0708 | -16.6679
-6.5 | -0.4425 | 0.02765 | -0.0659 | -16.0036
-6 | -0.4083 | 0.02683 | -0.0626 | -15.218
-5.5 | -0.4632 | 0.0275 | -0.0429 | -16.8436
-5 | -0.4202 | 0.02705 | -0.0413 | -15.5342
-4.5 | -0.373 | 0.02637 | -0.0404 | -14.1449
-4 | -0.3782 | 0.02679 | -0.0302 | -14.1172
-3.5 | -0.3313 | 0.02608 | -0.0293 | -12.7032
-2.5 | -0.2773 | 0.02399 | -0.0217 | -11.559
-2 | -0.2393 | 0.02271 | -0.0192 | -10.5372
-1.5 | -0.1798 | 0.0232 | -0.0195 | -7.75
-1 | -0.1196 | 0.0237 | -0.0199 | -5.0464
-0.5 | -0.1019 | 0.02493 | -0.013 | -4.0874
0.5 | -0.0108 | 0.027 | -0.004 | -0.4
1 | 0.0583 | 0.02655 | -0.0078 | 2.1959
2.5 | 0.1831 | 0.02617 | -0.0043 | 6.9966
3 | 0.2487 | 0.02554 | -0.0069 | 9.7377
3.5 | 0.317 | 0.02483 | -0.01 | 12.7668
4 | 0.3888 | 0.02395 | -0.0137 | 16.2338
4.5 | 0.4644 | 0.02279 | -0.0179 | 20.3774
5 | 0.5406 | 0.02148 | -0.0221 | 25.1676
6 | 0.6239 | 0.02121 | -0.0193 | 29.4154
6.5 | 0.7026 | 0.01962 | -0.0237 | 35.8104
7 | 0.7561 | 0.01931 | -0.0243 | 39.1559
7.5 | 0.8202 | 0.01843 | -0.0263 | 44.5035
8 | 0.8667 | 0.01842 | -0.0256 | 47.0521
9 | 0.8926 | 0.02176 | -0.0148 | 41.0202
9.5 | 0.8995 | 0.02399 | -0.009 | 37.4948
10 | 0.9087 | 0.0262 | -0.0038 | 34.6832
10.5 | 0.9226 | 0.02837 | 0.0004 | 32.5203
11 | 0.9392 | 0.03056 | 0.004 | 30.733
11.5 | 0.9574 | 0.03281 | 0.007 | 29.1801
12 | 0.9769 | 0.03511 | 0.0097 | 27.824
12.5 | 0.9957 | 0.03761 | 0.0122 | 26.4743
13 | 1.0166 | 0.04009 | 0.0142 | 25.3579
13.5 | 1.0395 | 0.04258 | 0.0158 | 24.4129
14 | 1.0586 | 0.04551 | 0.0174 | 23.2608
14.5 | 1.0837 | 0.04797 | 0.0183 | 22.5912
15 | 1.0981 | 0.05124 | 0.0201 | 21.4305
15.5 | 1.1195 | 0.05406 | 0.0211 | 20.7085
16 | 1.1368 | 0.0574 | 0.0221 | 19.8049
16.5 | 1.1493 | 0.06135 | 0.0229 | 18.7335
17 | 1.1671 | 0.06499 | 0.023 | 17.9581
17.5 | 1.1738 | 0.06995 | 0.0232 | 16.7806
18 | 1.1892 | 0.07385 | 0.0231 | 16.1029
18.5 | 1.1939 | 0.07905 | 0.023 | 15.1031
19 | 1.1999 | 0.0844 | 0.0222 | 14.2168
19.5 | 1.2053 | 0.09011 | 0.0208 | 13.3759
20 | 1.2025 | 0.0967 | 0.0194 | 12.4354

## 27. Re 500k Mach 0.10 (1)
BIGFOIL.COM POLAR EXPORT
NACA67-620
NACA67-620 |  |  |  | Cl Max: | 1.823 | at alpha= | 13 | deg
JavaFoil+Calcfoil stall+Eppler ext transition |  |  |  | L/D Max: | 126.244 | at alpha= | 6.5 | deg
Re: | 500000 |  |  | Cd Min: | 0.00855 | at alpha= | 0 | deg
Mach: | 0.1 |  |  | Cl=0 at alpha= | -5.3871 | deg
|  |  |  | @ Cl=0.1, Cd= | 0.012016
|  |  |  | @ Cl=0.4, Cd= | 0.0089125
|  |  |  | @ Cl=0.6, Cd= | 0.008944
alpha (deg) | Cl | Cd | Cm | Cl/Cd
-20 | -0.815 | 0.18377 | -0.039 | -4.436
-19.5 | -0.826 | 0.17515 | -0.04 | -4.715
-19 | -0.834 | 0.16384 | -0.041 | -5.091
-18.5 | -0.84 | 0.15482 | -0.043 | -5.426
-18 | -0.843 | 0.1492 | -0.044 | -5.652
-17.5 | -0.843 | 0.13945 | -0.045 | -6.048
-17 | -0.841 | 0.13131 | -0.047 | -6.408
-16.5 | -0.835 | 0.12531 | -0.048 | -6.665
-16 | -0.826 | 0.11779 | -0.049 | -7.013
-15.5 | -0.814 | 0.11096 | -0.051 | -7.333
-15 | -0.799 | 0.10351 | -0.053 | -7.716
-14.5 | -0.78 | 0.09661 | -0.056 | -8.077
-14 | -0.758 | 0.08951 | -0.059 | -8.467
-13.5 | -0.73 | 0.08353 | -0.061 | -8.733
-13 | -0.703 | 0.07471 | -0.066 | -9.404
-12.5 | -0.687 | 0.05772 | -0.076 | -11.903
-12 | -0.727 | 0.02254 | -0.097 | -32.264
-11.5 | -0.685 | 0.02082 | -0.099 | -32.888
-11 | -0.639 | 0.01952 | -0.101 | -32.721
-10.5 | -0.59 | 0.01762 | -0.103 | -33.498
-10 | -0.539 | 0.01678 | -0.104 | -32.103
-9.5 | -0.485 | 0.01609 | -0.106 | -30.151
-9 | -0.43 | 0.01551 | -0.108 | -27.724
-8.5 | -0.374 | 0.01507 | -0.11 | -24.785
-8 | -0.316 | 0.01457 | -0.111 | -21.664
-7.5 | -0.257 | 0.01413 | -0.113 | -18.177
-7 | -0.197 | 0.01369 | -0.115 | -14.392
-6.5 | -0.137 | 0.01326 | -0.116 | -10.3
-6 | -0.075 | 0.01292 | -0.118 | -5.839
-5.5 | -0.014 | 0.01263 | -0.12 | -1.1
-5 | 0.048 | 0.01231 | -0.121 | 3.898
-4.5 | 0.11 | 0.01196 | -0.123 | 9.21
-4 | 0.169 | 0.00903 | -0.122 | 18.737
-3.5 | 0.231 | 0.00899 | -0.123 | 25.758
-3 | 0.293 | 0.00894 | -0.125 | 32.757
-2.5 | 0.354 | 0.00892 | -0.126 | 39.66
-2 | 0.415 | 0.00891 | -0.128 | 46.581
-1.5 | 0.476 | 0.00893 | -0.129 | 53.351
-1 | 0.538 | 0.00892 | -0.13 | 60.284
-0.5 | 0.599 | 0.00895 | -0.132 | 66.967
0 | 0.666 | 0.00855 | -0.133 | 77.935
0.5 | 0.728 | 0.00866 | -0.135 | 84.098
1 | 0.788 | 0.00881 | -0.136 | 89.441
1.5 | 0.849 | 0.00896 | -0.138 | 94.675
2 | 0.91 | 0.00912 | -0.14 | 99.83
2.5 | 0.972 | 0.00928 | -0.141 | 104.787
3 | 1.026 | 0.00946 | -0.143 | 108.353
3.5 | 1.085 | 0.00962 | -0.145 | 112.772
4 | 1.143 | 0.00986 | -0.146 | 115.917
4.5 | 1.2 | 0.0101 | -0.148 | 118.873
5 | 1.257 | 0.01034 | -0.149 | 121.517
5.5 | 1.312 | 0.01064 | -0.151 | 123.28
6 | 1.366 | 0.01097 | -0.153 | 124.543
6.5 | 1.42 | 0.01125 | -0.154 | 126.244
7 | 1.487 | 0.02333 | -0.158 | 63.736
7.5 | 1.534 | 0.02439 | -0.159 | 62.897
8 | 1.579 | 0.02532 | -0.161 | 62.35
8.5 | 1.621 | 0.02634 | -0.162 | 61.538
9 | 1.66 | 0.02799 | -0.164 | 59.293
9.5 | 1.695 | 0.02907 | -0.165 | 58.316
10 | 1.728 | 0.03035 | -0.166 | 56.923
10.5 | 1.757 | 0.03157 | -0.168 | 55.636
11 | 1.781 | 0.03288 | -0.169 | 54.171
11.5 | 1.801 | 0.03424 | -0.17 | 52.588
12 | 1.813 | 0.03586 | -0.171 | 50.566
12.5 | 1.821 | 0.03746 | -0.173 | 48.594
13 | 1.823 | 0.03903 | -0.174 | 46.698
13.5 | 1.82 | 0.04111 | -0.175 | 44.267
14 | 1.812 | 0.04297 | -0.176 | 42.159
14.5 | 1.798 | 0.04506 | -0.177 | 39.913
15 | 1.78 | 0.04769 | -0.177 | 37.332
15.5 | 1.758 | 0.05006 | -0.178 | 35.119
16 | 1.726 | 0.05477 | -0.178 | 31.508
16.5 | 1.67 | 0.06268 | -0.175 | 26.639
17 | 1.44 | 0.13404 | -0.122 | 10.742
17.5 | 1.396 | 0.14875 | -0.108 | 9.384
18 | 1.363 | 0.15758 | -0.105 | 8.652

## 28. Re 500k Mach 0.10 (2)
BIGFOIL.COM POLAR EXPORT
NACA67-620
NACA67-620 |  |  |  | Cl Max: | 1.1948 | at alpha= | 20 | deg
XFOIL ncrit=9 |  |  |  | L/D Max: | 46.3364 | at alpha= | 8 | deg
Re: | 500000 |  |  | Cd Min: | 0.16269 | at alpha= | -20 | deg
Mach: | 0.1 |  |  | Cl=0 at alpha= | 0.84302 | deg
|  |  |  | @ Cl=0.1, Cd= | 0.026553
|  |  |  | @ Cl=0.4, Cd= | 0.024373
|  |  |  | @ Cl=0.6, Cd= | 0.021184
alpha (deg) | Cl | Cd | Cm | Cl/Cd
-20 | -0.0752 | 0.16269 | -0.1665 | -0.46223
-19.5 | -0.0887 | 0.15396 | -0.1715 | -0.57612
-19 | -0.0669 | 0.14881 | -0.173 | -0.44957
-18.5 | -0.0444 | 0.14472 | -0.175 | -0.3068
-18 | -0.0286 | 0.13975 | -0.1777 | -0.20465
-17.5 | -0.3824 | 0.06426 | -0.2047 | -5.9508
-17 | -0.4394 | 0.05312 | -0.208 | -8.2718
-16.5 | -0.4804 | 0.04566 | -0.2067 | -10.5212
-16 | -0.503 | 0.04126 | -0.2038 | -12.191
-15.5 | -0.5148 | 0.03727 | -0.2003 | -13.8127
-15 | -0.5124 | 0.03383 | -0.1972 | -15.1463
-14.5 | -0.4958 | 0.0319 | -0.1946 | -15.5423
-14 | -0.4794 | 0.03022 | -0.1913 | -15.8637
-13.5 | -0.4616 | 0.02882 | -0.1879 | -16.0167
-13 | -0.4369 | 0.0273 | -0.1852 | -16.0037
-12.5 | -0.4086 | 0.026 | -0.1826 | -15.7154
-12 | -0.3697 | 0.02449 | -0.1816 | -15.096
-11.5 | -0.3364 | 0.02364 | -0.1796 | -14.2301
-11 | -0.3007 | 0.02292 | -0.1777 | -13.1195
-10.5 | -0.2649 | 0.02213 | -0.1758 | -11.9702
-10 | -0.2365 | 0.02177 | -0.1723 | -10.8636
-9.5 | -0.2102 | 0.02136 | -0.1683 | -9.8408
-9 | -0.1876 | 0.02111 | -0.1635 | -8.8868
-8.5 | -0.1646 | 0.02107 | -0.1586 | -7.8121
-8 | -0.3769 | 0.02635 | -0.1074 | -14.3036
-7.5 | -0.3575 | 0.02616 | -0.1017 | -13.6659
-7 | -0.3167 | 0.02573 | -0.1 | -12.3086
-6.5 | -0.2748 | 0.02483 | -0.0985 | -11.0673
-6 | -0.4021 | 0.02701 | -0.0648 | -14.8871
-5.5 | -0.4626 | 0.02767 | -0.0439 | -16.7185
-5 | -0.4196 | 0.02717 | -0.0422 | -15.4435
-4.5 | -0.3722 | 0.02649 | -0.0413 | -14.0506
-4 | -0.3804 | 0.02691 | -0.0305 | -14.136
-3.5 | -0.3319 | 0.0262 | -0.0298 | -12.6679
-3 | -0.2843 | 0.02501 | -0.0292 | -11.3675
-2.5 | -0.2795 | 0.02433 | -0.0216 | -11.4879
-2 | -0.2421 | 0.02274 | -0.019 | -10.6464
-1.5 | -0.1809 | 0.0232 | -0.0197 | -7.7974
-1 | -0.1481 | 0.0242 | -0.0158 | -6.1198
-0.5 | -0.104 | 0.02497 | -0.0128 | -4.165
0.5 | -0.0413 | 0.02741 | 0.0002 | -1.5067
1 | 0.0189 | 0.02738 | -0.0017 | 0.69028
1.5 | 0.0825 | 0.02672 | -0.0039 | 3.0876
2 | 0.1494 | 0.02608 | -0.0067 | 5.7285
2.5 | 0.2193 | 0.02534 | -0.01 | 8.6543
4 | 0.3611 | 0.0249 | -0.009 | 14.502
4.5 | 0.4312 | 0.02395 | -0.0122 | 18.0042
5 | 0.5052 | 0.02277 | -0.016 | 22.1871
5.5 | 0.5789 | 0.02149 | -0.0195 | 26.9381
6.5 | 0.7043 | 0.01967 | -0.0233 | 35.8058
7 | 0.7492 | 0.01974 | -0.0225 | 37.9534
7.5 | 0.8167 | 0.01876 | -0.025 | 43.5341
8 | 0.8651 | 0.01867 | -0.0245 | 46.3364
8.5 | 0.8847 | 0.01998 | -0.0198 | 44.2793
9 | 0.8908 | 0.02209 | -0.0135 | 40.3259
9.5 | 0.8982 | 0.02435 | -0.0079 | 36.8871
10 | 0.9067 | 0.02663 | -0.0026 | 34.0481
10.5 | 0.9209 | 0.02882 | 0.0016 | 31.9535
11 | 0.9376 | 0.03104 | 0.0052 | 30.2062
11.5 | 0.956 | 0.03332 | 0.0082 | 28.6915
12 | 0.9753 | 0.03568 | 0.0109 | 27.3346
12.5 | 0.9931 | 0.03829 | 0.0135 | 25.9363
13 | 1.0147 | 0.04079 | 0.0155 | 24.8762
13.5 | 1.0379 | 0.0433 | 0.0171 | 23.97
14 | 1.0573 | 0.04627 | 0.0186 | 22.8507
14.5 | 1.0814 | 0.04893 | 0.0196 | 22.101
15 | 1.0939 | 0.05245 | 0.0215 | 20.8561
15.5 | 1.1167 | 0.05522 | 0.0224 | 20.2227
16 | 1.132 | 0.05883 | 0.0234 | 19.2419
16.5 | 1.1463 | 0.06269 | 0.0241 | 18.2852
17 | 1.1625 | 0.06656 | 0.0242 | 17.4654
17.5 | 1.1703 | 0.07152 | 0.0242 | 16.3633
18 | 1.1837 | 0.07588 | 0.0239 | 15.5996
18.5 | 1.1846 | 0.08158 | 0.0237 | 14.5207
19 | 1.1927 | 0.08682 | 0.0229 | 13.7376
19.5 | 1.1936 | 0.09315 | 0.0213 | 12.8137
20 | 1.1948 | 0.09965 | 0.0194 | 11.99

## 29. Re 500k Mach 0.25 (1)
BIGFOIL.COM POLAR EXPORT
NACA67-620
NACA67-620 |  |  |  | Cl Max: | 1.778 | at alpha= | 11.5 | deg
JavaFoil+Calcfoil stall+Eppler ext transition |  |  |  | L/D Max: | 122.818 | at alpha= | 6 | deg
Re: | 500000 |  |  | Cd Min: | 0.00876 | at alpha= | 0 | deg
Mach: | 0.25 |  |  | Cl=0 at alpha= | -5.3889 | deg
|  |  |  | @ Cl=0.1, Cd= | 0.012289
|  |  |  | @ Cl=0.4, Cd= | 0.0090686
|  |  |  | @ Cl=0.6, Cd= | 0.00912
alpha (deg) | Cl | Cd | Cm | Cl/Cd
-20 | -0.527 | 0.21229 | -0.038 | -2.484
-19.5 | -0.571 | 0.19572 | -0.039 | -2.916
-19 | -0.61 | 0.18644 | -0.04 | -3.273
-18.5 | -0.646 | 0.1773 | -0.041 | -3.642
-18 | -0.677 | 0.16472 | -0.042 | -4.108
-17.5 | -0.703 | 0.15512 | -0.044 | -4.531
-17 | -0.724 | 0.14592 | -0.045 | -4.959
-16.5 | -0.739 | 0.13758 | -0.046 | -5.372
-16 | -0.749 | 0.12835 | -0.048 | -5.836
-15.5 | -0.753 | 0.11935 | -0.049 | -6.313
-15 | -0.752 | 0.11171 | -0.051 | -6.732
-14.5 | -0.745 | 0.10454 | -0.053 | -7.129
-14 | -0.731 | 0.09836 | -0.055 | -7.429
-13.5 | -0.709 | 0.09189 | -0.057 | -7.715
-13 | -0.686 | 0.08373 | -0.061 | -8.189
-12.5 | -0.659 | 0.07619 | -0.065 | -8.653
-12 | -0.63 | 0.06895 | -0.07 | -9.14
-11.5 | -0.682 | 0.02366 | -0.1 | -28.841
-11 | -0.643 | 0.02085 | -0.103 | -30.819
-10.5 | -0.596 | 0.01952 | -0.105 | -30.54
-10 | -0.547 | 0.01762 | -0.107 | -31.033
-9.5 | -0.494 | 0.01676 | -0.109 | -29.461
-9 | -0.439 | 0.016 | -0.111 | -27.41
-8.5 | -0.381 | 0.01555 | -0.112 | -24.535
-8 | -0.323 | 0.015 | -0.114 | -21.524
-7.5 | -0.263 | 0.0145 | -0.116 | -18.141
-7 | -0.202 | 0.01407 | -0.118 | -14.355
-6.5 | -0.14 | 0.0136 | -0.119 | -10.298
-6 | -0.077 | 0.01323 | -0.121 | -5.85
-5.5 | -0.014 | 0.01287 | -0.123 | -1.107
-5 | 0.049 | 0.0126 | -0.124 | 3.909
-4.5 | 0.113 | 0.01221 | -0.126 | 9.256
-4 | 0.174 | 0.00919 | -0.125 | 18.92
-3.5 | 0.238 | 0.00913 | -0.126 | 26.044
-3 | 0.301 | 0.00912 | -0.128 | 32.978
-2.5 | 0.364 | 0.00908 | -0.129 | 40.067
-2 | 0.427 | 0.00906 | -0.131 | 47.107
-1.5 | 0.489 | 0.00909 | -0.132 | 53.863
-1 | 0.552 | 0.00912 | -0.134 | 60.537
-0.5 | 0.615 | 0.00912 | -0.135 | 67.485
0 | 0.684 | 0.00876 | -0.137 | 78.098
0.5 | 0.746 | 0.00892 | -0.138 | 83.665
1 | 0.809 | 0.00905 | -0.14 | 89.371
1.5 | 0.872 | 0.00918 | -0.142 | 94.971
2 | 0.935 | 0.00937 | -0.143 | 99.762
2.5 | 0.998 | 0.00956 | -0.145 | 104.396
3 | 1.052 | 0.00975 | -0.146 | 107.974
3.5 | 1.112 | 0.00997 | -0.148 | 111.568
4 | 1.172 | 0.01016 | -0.15 | 115.317
4.5 | 1.23 | 0.01045 | -0.151 | 117.786
5 | 1.288 | 0.01072 | -0.153 | 120.121
5.5 | 1.344 | 0.01104 | -0.155 | 121.695
6 | 1.399 | 0.01139 | -0.156 | 122.818
6.5 | 1.471 | 0.02358 | -0.16 | 62.369
7 | 1.52 | 0.02478 | -0.162 | 61.312
7.5 | 1.566 | 0.02578 | -0.163 | 60.729
8 | 1.608 | 0.02674 | -0.165 | 60.152
8.5 | 1.647 | 0.02787 | -0.166 | 59.101
9 | 1.682 | 0.0291 | -0.168 | 57.795
9.5 | 1.712 | 0.03118 | -0.169 | 54.915
10 | 1.738 | 0.03271 | -0.17 | 53.122
10.5 | 1.757 | 0.03403 | -0.172 | 51.646
11 | 1.771 | 0.0357 | -0.173 | 49.614
11.5 | 1.778 | 0.03732 | -0.174 | 47.645
12 | 1.774 | 0.03906 | -0.176 | 45.41
12.5 | 1.761 | 0.04114 | -0.177 | 42.798
13 | 1.739 | 0.04342 | -0.178 | 40.064
13.5 | 1.709 | 0.046 | -0.178 | 37.152
14 | 1.669 | 0.04914 | -0.179 | 33.974
14.5 | 1.607 | 0.0559 | -0.178 | 28.748
15 | 1.349 | 0.11653 | -0.12 | 11.573
15.5 | 1.282 | 0.1319 | -0.102 | 9.722
16 | 1.217 | 0.13968 | -0.068 | 8.715
16.5 | 1.159 | 0.14865 | -0.067 | 7.794

## 30. Re 500k Mach 0.25 (2)
BIGFOIL.COM POLAR EXPORT
NACA67-620
NACA67-620 |  |  |  | Cl Max: | 1.148 | at alpha= | 18.5 | deg
XFOIL ncrit=9 |  |  |  | L/D Max: | 42.7182 | at alpha= | 8 | deg
Re: | 500000 |  |  | Cd Min: | 0.1159 | at alpha= | 20 | deg
Mach: | 0.25 |  |  | Cl=0 at alpha= | 0.88944 | deg
|  |  |  | @ Cl=0.1, Cd= | 0.026956
|  |  |  | @ Cl=0.4, Cd= | 0.024555
|  |  |  | @ Cl=0.6, Cd= | 0.021632
alpha (deg) | Cl | Cd | Cm | Cl/Cd
-12.5 | -0.3901 | 0.02882 | -0.1947 | -13.5357
-12 | -0.3669 | 0.02709 | -0.1912 | -13.5437
-11.5 | -0.3312 | 0.02543 | -0.1894 | -13.024
-11 | -0.2988 | 0.02455 | -0.1866 | -12.1711
-10.5 | -0.2718 | 0.02395 | -0.1825 | -11.3486
-10 | -0.2433 | 0.02323 | -0.1786 | -10.4735
-9.5 | -0.2178 | 0.02293 | -0.174 | -9.4985
-9 | -0.1922 | 0.02253 | -0.1692 | -8.5308
-8.5 | -0.3936 | 0.02806 | -0.1206 | -14.0271
-8 | -0.3753 | 0.02787 | -0.1142 | -13.4661
-7.5 | -0.4757 | 0.03004 | -0.0862 | -15.8356
-7 | -0.4537 | 0.02934 | -0.0805 | -15.4635
-6.5 | -0.4193 | 0.02875 | -0.077 | -14.5843
-6 | -0.4666 | 0.02944 | -0.0586 | -15.8492
-5.5 | -0.4467 | 0.02869 | -0.0521 | -15.5699
-5 | -0.4107 | 0.02795 | -0.0485 | -14.6941
-4.5 | -0.424 | 0.02827 | -0.0363 | -14.9982
-4 | -0.386 | 0.02757 | -0.0332 | -14.0007
-3.5 | -0.3333 | 0.02683 | -0.0327 | -12.4227
-3 | -0.324 | 0.02688 | -0.0249 | -12.0536
-2.5 | -0.285 | 0.0256 | -0.0225 | -11.1328
-2 | -0.254 | 0.02279 | -0.0189 | -11.1452
-1.5 | -0.2207 | 0.02382 | -0.0149 | -9.2653
-1 | -0.1682 | 0.02451 | -0.0134 | -6.8625
-0.5 | -0.1113 | 0.02513 | -0.0122 | -4.429
0 | -0.0798 | 0.02613 | -0.0073 | -3.054
0.5 | -0.0472 | 0.02759 | 0.0006 | -1.7108
1 | 0.0134 | 0.02777 | 0.0005 | 0.48254
1.5 | 0.0852 | 0.02709 | -0.0034 | 3.1451
2 | 0.1558 | 0.02645 | -0.0069 | 5.8904
3 | 0.2289 | 0.02647 | -0.0021 | 8.6475
3.5 | 0.2927 | 0.02592 | -0.0042 | 11.2924
4 | 0.3647 | 0.02508 | -0.0075 | 14.5415
4.5 | 0.4414 | 0.02394 | -0.0114 | 18.4378
5 | 0.519 | 0.02264 | -0.0154 | 22.924
6 | 0.6419 | 0.02111 | -0.018 | 30.4074
6.5 | 0.6974 | 0.02061 | -0.0184 | 33.8379
7 | 0.76 | 0.02007 | -0.0199 | 37.8675
7.5 | 0.8145 | 0.01979 | -0.02 | 41.1572
8 | 0.8565 | 0.02005 | -0.0181 | 42.7182
8.5 | 0.8731 | 0.02163 | -0.0128 | 40.3652
9 | 0.8797 | 0.02391 | -0.0066 | 36.7921
9.5 | 0.888 | 0.02638 | -0.0011 | 33.6619
10 | 0.8988 | 0.02889 | 0.0037 | 31.1111
10.5 | 0.9134 | 0.03125 | 0.0079 | 29.2288
11 | 0.9299 | 0.03369 | 0.0115 | 27.6017
11.5 | 0.9469 | 0.03627 | 0.0148 | 26.107
12 | 0.9643 | 0.03902 | 0.0177 | 24.713
12.5 | 0.9833 | 0.04182 | 0.0203 | 23.5127
13.5 | 1.0256 | 0.04762 | 0.024 | 21.5372
14 | 1.0458 | 0.05086 | 0.0255 | 20.5623
14.5 | 1.0646 | 0.05437 | 0.0267 | 19.5807
15 | 1.0821 | 0.05819 | 0.0276 | 18.596
15.5 | 1.0992 | 0.06197 | 0.0284 | 17.7376
16 | 1.1106 | 0.06638 | 0.0293 | 16.7309
16.5 | 1.1245 | 0.07078 | 0.0296 | 15.8873
17 | 1.1317 | 0.07605 | 0.0297 | 14.881
17.5 | 1.1406 | 0.08142 | 0.0291 | 14.0088
18 | 1.1435 | 0.08771 | 0.0281 | 13.0373
18.5 | 1.148 | 0.09414 | 0.0263 | 12.1946
19 | 1.1461 | 0.10127 | 0.0242 | 11.3173
19.5 | 1.1446 | 0.10843 | 0.0219 | 10.5561
20 | 1.1417 | 0.1159 | 0.019 | 9.8507

## 31. Re 500k Mach 0.50 (1)
BIGFOIL.COM POLAR EXPORT
NACA67-620
NACA67-620 |  |  |  | Cl Max: | 1.654 | at alpha= | 7.5 | deg
JavaFoil+Calcfoil stall+Eppler ext transition |  |  |  | L/D Max: | 113.288 | at alpha= | 5.5 | deg
Re: | 500000 |  |  | Cd Min: | 0.00981 | at alpha= | -3 | deg
Mach: | 0.5 |  |  | Cl=0 at alpha= | -5.3873 | deg
|  |  |  | @ Cl=0.1, Cd= | 0.013582
|  |  |  | @ Cl=0.4, Cd= | 0.0098191
|  |  |  | @ Cl=0.6, Cd= | 0.0098956
alpha (deg) | Cl | Cd | Cm | Cl/Cd
-20 | -0.84 | 0.22828 | -0.047 | -3.678
-19.5 | -0.811 | 0.2245 | -0.048 | -3.614
-19 | -0.783 | 0.21987 | -0.049 | -3.562
-18.5 | -0.755 | 0.21459 | -0.05 | -3.519
-18 | -0.725 | 0.20611 | -0.048 | -3.516
-17.5 | -0.696 | 0.19724 | -0.049 | -3.53
-17 | -0.668 | 0.19099 | -0.05 | -3.497
-16.5 | -0.639 | 0.18819 | -0.051 | -3.398
-16 | -0.611 | 0.1839 | -0.052 | -3.323
-15.5 | -0.582 | 0.17872 | -0.052 | -3.258
-15 | -0.553 | 0.16532 | -0.05 | -3.343
-14.5 | -0.524 | 0.15682 | -0.051 | -3.342
-14 | -0.496 | 0.15257 | -0.052 | -3.248
-13.5 | -0.467 | 0.14892 | -0.053 | -3.136
-13 | -0.438 | 0.14513 | -0.053 | -3.021
-12.5 | -0.409 | 0.13701 | -0.05 | -2.985
-12 | -0.381 | 0.1238 | -0.055 | -3.078
-11.5 | -0.352 | 0.11822 | -0.054 | -2.978
-11 | -0.322 | 0.07438 | -0.03 | -4.327
-10.5 | -0.419 | 0.08162 | -0.061 | -5.137
-10 | -0.441 | 0.0692 | -0.067 | -6.377
-9.5 | -0.424 | 0.06073 | -0.076 | -6.99
-9 | -0.39 | 0.05475 | -0.079 | -7.12
-8.5 | -0.406 | 0.01806 | -0.124 | -22.496
-8 | -0.349 | 0.01702 | -0.126 | -20.514
-7.5 | -0.287 | 0.0164 | -0.128 | -17.506
-7 | -0.222 | 0.0158 | -0.13 | -14.044
-6.5 | -0.155 | 0.01526 | -0.132 | -10.128
-6 | -0.086 | 0.01477 | -0.134 | -5.799
-5.5 | -0.016 | 0.01422 | -0.136 | -1.111
-5 | 0.055 | 0.01381 | -0.138 | 3.962
-4.5 | 0.126 | 0.01345 | -0.139 | 9.341
-4 | 0.197 | 0.01299 | -0.141 | 15.162
-3.5 | 0.265 | 0.00988 | -0.14 | 26.88
-3 | 0.336 | 0.00981 | -0.141 | 34.235
-2.5 | 0.406 | 0.00982 | -0.143 | 41.353
-2 | 0.476 | 0.00985 | -0.145 | 48.364
-1.5 | 0.546 | 0.00985 | -0.146 | 55.5
-1 | 0.617 | 0.00991 | -0.148 | 62.249
-0.5 | 0.687 | 0.00999 | -0.15 | 68.715
0 | 0.76 | 0.00984 | -0.151 | 77.256
0.5 | 0.831 | 0.00999 | -0.153 | 83.208
1 | 0.902 | 0.01015 | -0.155 | 88.874
1.5 | 0.972 | 0.01037 | -0.157 | 93.752
2 | 1.042 | 0.01057 | -0.159 | 98.642
2.5 | 1.112 | 0.01085 | -0.161 | 102.477
3 | 1.17 | 0.01115 | -0.162 | 104.869
3.5 | 1.235 | 0.01148 | -0.164 | 107.605
4 | 1.299 | 0.01182 | -0.166 | 109.904
4.5 | 1.361 | 0.01212 | -0.168 | 112.303
5 | 1.42 | 0.01259 | -0.169 | 112.811
5.5 | 1.478 | 0.01305 | -0.171 | 113.288
6 | 1.552 | 0.02841 | -0.176 | 54.628
6.5 | 1.599 | 0.03005 | -0.177 | 53.212
7 | 1.633 | 0.03168 | -0.179 | 51.556
7.5 | 1.654 | 0.03342 | -0.18 | 49.495
8 | 1.653 | 0.03662 | -0.182 | 45.142
8.5 | 1.617 | 0.03922 | -0.184 | 41.217
9 | 1.497 | 0.04222 | -0.185 | 35.458
9.5 | 0.843 | 0.09242 | -0.068 | 9.123
10 | 0.87 | 0.09979 | -0.065 | 8.722
10.5 | 0.9 | 0.12278 | -0.085 | 7.331
11 | 0.927 | 0.12624 | -0.085 | 7.347
11.5 | 0.955 | 0.13647 | -0.086 | 6.996
12 | 0.984 | 0.13967 | -0.095 | 7.045
12.5 | 1.011 | 0.15111 | -0.095 | 6.691

## 32. Re 500k Mach 0.50 (2)
BIGFOIL.COM POLAR EXPORT
NACA67-620
NACA67-620 |  |  |  | Cl Max: | 1.0028 | at alpha= | 15.5 | deg
XFOIL ncrit=9 |  |  |  | L/D Max: | 32.6455 | at alpha= | 7.5 | deg
Re: | 500000 |  |  | Cd Min: | 0.19833 | at alpha= | 19.5 | deg
Mach: | 0.5 |  |  | Cl=0 at alpha= | 1.3857 | deg
|  |  |  | @ Cl=0.1, Cd= | 0.029709
|  |  |  | @ Cl=0.4, Cd= | 0.026676
|  |  |  | @ Cl=0.6, Cd= | 0.024757
alpha (deg) | Cl | Cd | Cm | Cl/Cd
-12 | -0.086 | 0.05076 | -0.2415 | -1.6942
-11.5 | -0.1228 | 0.04557 | -0.2375 | -2.6948
-11 | -0.1652 | 0.04116 | -0.2301 | -4.0136
-10.5 | -0.1981 | 0.03791 | -0.221 | -5.2255
-10 | -0.217 | 0.03497 | -0.212 | -6.2053
-9.5 | -0.3814 | 0.0429 | -0.1685 | -8.8904
-9 | -0.4 | 0.04005 | -0.1584 | -9.9875
-8.5 | -0.5119 | 0.04334 | -0.1288 | -11.8113
-8 | -0.5165 | 0.04027 | -0.1194 | -12.8259
-7 | -0.5386 | 0.03752 | -0.0944 | -14.355
-6.5 | -0.4933 | 0.0358 | -0.0905 | -13.7793
-6 | -0.4342 | 0.03444 | -0.0885 | -12.6074
-5.5 | -0.4544 | 0.03448 | -0.0739 | -13.1787
-5 | -0.4103 | 0.03357 | -0.0697 | -12.2222
-4.5 | -0.3627 | 0.03241 | -0.0662 | -11.191
-4 | -0.3792 | 0.0324 | -0.0522 | -11.7037
-3.5 | -0.3472 | 0.0313 | -0.046 | -11.0927
-3 | -0.3589 | 0.03093 | -0.0323 | -11.6036
-2.5 | -0.3239 | 0.02997 | -0.0268 | -10.8075
-2 | -0.2768 | 0.02878 | -0.0234 | -9.6178
-1.5 | -0.2792 | 0.02779 | -0.0127 | -10.0468
-0.5 | -0.2086 | 0.02665 | -0.0018 | -7.8274
0 | -0.1492 | 0.02768 | 0.0011 | -5.3902
0.5 | -0.0845 | 0.02869 | 0.0039 | -2.9453
1.5 | 0.0109 | 0.0307 | 0.0132 | 0.35505
2 | 0.084 | 0.02973 | 0.0108 | 2.8254
2.5 | 0.1222 | 0.02968 | 0.0133 | 4.1173
3 | 0.2022 | 0.02868 | 0.0095 | 7.0502
4.5 | 0.4213 | 0.02646 | 0.0018 | 15.9221
6 | 0.6249 | 0.02452 | -0.0009 | 25.4853
6.5 | 0.6769 | 0.02472 | 0.0006 | 27.3827
7 | 0.7543 | 0.024 | -0.0012 | 31.4292
7.5 | 0.8021 | 0.02457 | 0.0011 | 32.6455
8 | 0.8256 | 0.0261 | 0.0068 | 31.6322
8.5 | 0.8361 | 0.02857 | 0.0134 | 29.265
9 | 0.8453 | 0.03142 | 0.0197 | 26.9032
9.5 | 0.8536 | 0.03467 | 0.0252 | 24.6207
10 | 0.8639 | 0.03813 | 0.0298 | 22.6567
10.5 | 0.8789 | 0.04163 | 0.0335 | 21.1122
11 | 0.8924 | 0.04548 | 0.0369 | 19.6218
11.5 | 0.9097 | 0.04941 | 0.0395 | 18.4113
12 | 0.9258 | 0.05369 | 0.0417 | 17.2434
12.5 | 0.945 | 0.05803 | 0.0434 | 16.2847
13 | 0.9602 | 0.06287 | 0.0448 | 15.2728
13.5 | 0.9706 | 0.06815 | 0.046 | 14.2421
14 | 0.9869 | 0.07317 | 0.0469 | 13.4878
14.5 | 0.9953 | 0.07912 | 0.0473 | 12.5796
15 | 1.002 | 0.08569 | 0.0467 | 11.6933
15.5 | 1.0028 | 0.09313 | 0.0455 | 10.7677
16 | 0.9975 | 0.10167 | 0.0429 | 9.8112
16.5 | 0.9829 | 0.11174 | 0.0388 | 8.7963
17 | 0.9621 | 0.12312 | 0.0328 | 7.8143
17.5 | 0.9414 | 0.13509 | 0.0256 | 6.9687
18 | 0.9218 | 0.14738 | 0.0176 | 6.2546
18.5 | 0.8818 | 0.16386 | 0.0063 | 5.3814
19 | 0.8272 | 0.18498 | -0.0071 | 4.4718
19.5 | 0.8181 | 0.19833 | -0.0153 | 4.1249

## 33. Re 750k Mach 0.00 (1)
BIGFOIL.COM POLAR EXPORT
NACA67-620
NACA67-620 |  |  |  | Cl Max: | 1.835 | at alpha= | 13.5 | deg
JavaFoil+Calcfoil stall+Eppler ext transition |  |  |  | L/D Max: | 155.697 | at alpha= | 6.5 | deg
Re: | 750000 |  |  | Cd Min: | 0.00701 | at alpha= | 0 | deg
Mach: | 0 |  |  | Cl=0 at alpha= | -5.3871 | deg
|  |  |  | @ Cl=0.1, Cd= | 0.010776
|  |  |  | @ Cl=0.4, Cd= | 0.0073552
|  |  |  | @ Cl=0.6, Cd= | 0.00744
alpha (deg) | Cl | Cd | Cm | Cl/Cd
-20 | -0.848 | 0.17449 | -0.04 | -4.86
-19.5 | -0.855 | 0.16459 | -0.041 | -5.196
-19 | -0.86 | 0.15695 | -0.042 | -5.481
-18.5 | -0.863 | 0.14809 | -0.044 | -5.831
-18 | -0.864 | 0.14125 | -0.045 | -6.114
-17.5 | -0.861 | 0.1338 | -0.046 | -6.438
-17 | -0.857 | 0.12543 | -0.048 | -6.829
-16.5 | -0.848 | 0.11902 | -0.049 | -7.123
-16 | -0.837 | 0.11248 | -0.051 | -7.442
-15.5 | -0.823 | 0.10552 | -0.054 | -7.803
-15 | -0.807 | 0.098 | -0.056 | -8.237
-14.5 | -0.788 | 0.09057 | -0.059 | -8.7
-14 | -0.767 | 0.08126 | -0.063 | -9.444
-13.5 | -0.747 | 0.06934 | -0.07 | -10.777
-13 | -0.803 | 0.0253 | -0.092 | -31.751
-12.5 | -0.77 | 0.0218 | -0.095 | -35.343
-12 | -0.73 | 0.01998 | -0.097 | -36.538
-11.5 | -0.686 | 0.01875 | -0.099 | -36.574
-11 | -0.639 | 0.01767 | -0.101 | -36.142
-10.5 | -0.59 | 0.01593 | -0.103 | -37.011
-10 | -0.538 | 0.01519 | -0.105 | -35.418
-9.5 | -0.484 | 0.01457 | -0.107 | -33.243
-9 | -0.429 | 0.014 | -0.108 | -30.65
-8.5 | -0.372 | 0.0136 | -0.11 | -27.392
-8 | -0.315 | 0.01313 | -0.112 | -23.968
-7.5 | -0.256 | 0.01275 | -0.113 | -20.078
-7 | -0.196 | 0.01235 | -0.115 | -15.906
-6.5 | -0.136 | 0.01196 | -0.117 | -11.385
-6 | -0.075 | 0.01164 | -0.118 | -6.46
-5.5 | -0.014 | 0.01134 | -0.12 | -1.221
-5 | 0.048 | 0.01107 | -0.122 | 4.321
-4.5 | 0.11 | 0.01072 | -0.123 | 10.236
-4 | 0.17 | 0.00745 | -0.123 | 22.768
-3.5 | 0.232 | 0.00742 | -0.125 | 31.273
-3 | 0.293 | 0.0074 | -0.126 | 39.652
-2.5 | 0.355 | 0.00737 | -0.128 | 48.129
-2 | 0.416 | 0.00735 | -0.129 | 56.659
-1.5 | 0.477 | 0.00739 | -0.131 | 64.574
-1 | 0.539 | 0.00742 | -0.132 | 72.565
-0.5 | 0.6 | 0.00744 | -0.134 | 80.676
0 | 0.67 | 0.00701 | -0.135 | 95.478
0.5 | 0.731 | 0.0071 | -0.137 | 102.945
1 | 0.793 | 0.0072 | -0.139 | 110.106
1.5 | 0.855 | 0.00733 | -0.14 | 116.603
2 | 0.916 | 0.00746 | -0.142 | 122.861
2.5 | 0.977 | 0.00759 | -0.144 | 128.763
3 | 1.031 | 0.00774 | -0.145 | 133.275
3.5 | 1.09 | 0.00789 | -0.147 | 138.256
4 | 1.149 | 0.00806 | -0.148 | 142.453
4.5 | 1.206 | 0.00826 | -0.15 | 146.053
5 | 1.262 | 0.00845 | -0.152 | 149.436
5.5 | 1.318 | 0.0087 | -0.153 | 151.535
6 | 1.374 | 0.00891 | -0.155 | 154.126
6.5 | 1.428 | 0.00917 | -0.157 | 155.697
7 | 1.482 | 0.02132 | -0.159 | 69.51
7.5 | 1.53 | 0.02232 | -0.16 | 68.54
8 | 1.575 | 0.02315 | -0.161 | 68.022
8.5 | 1.617 | 0.02413 | -0.163 | 67.025
9 | 1.657 | 0.02499 | -0.164 | 66.303
9.5 | 1.693 | 0.02668 | -0.166 | 63.468
10 | 1.727 | 0.0277 | -0.167 | 62.333
10.5 | 1.757 | 0.02894 | -0.168 | 60.696
11 | 1.783 | 0.03011 | -0.17 | 59.217
11.5 | 1.804 | 0.03121 | -0.171 | 57.817
12 | 1.819 | 0.03259 | -0.172 | 55.819
12.5 | 1.829 | 0.03407 | -0.173 | 53.681
13 | 1.834 | 0.03548 | -0.174 | 51.699
13.5 | 1.835 | 0.0373 | -0.176 | 49.202
14 | 1.831 | 0.03881 | -0.177 | 47.173
14.5 | 1.822 | 0.04066 | -0.178 | 44.814
15 | 1.809 | 0.04264 | -0.178 | 42.432
15.5 | 1.792 | 0.04472 | -0.179 | 40.072
16 | 1.77 | 0.04725 | -0.18 | 37.468
16.5 | 1.745 | 0.05003 | -0.181 | 34.877
17 | 1.716 | 0.05315 | -0.181 | 32.282
17.5 | 1.686 | 0.05604 | -0.182 | 30.082
18 | 1.599 | 0.07203 | -0.174 | 22.196
18.5 | 1.442 | 0.12549 | -0.144 | 11.489

## 34. Re 750k Mach 0.00 (2)
BIGFOIL.COM POLAR EXPORT
NACA67-620
NACA67-620 |  |  |  | Cl Max: | 1.2985 | at alpha= | 20 | deg
XFOIL ncrit=9 |  |  |  | L/D Max: | 61.2544 | at alpha= | 7 | deg
Re: | 750000 |  |  | Cd Min: | 0.08803 | at alpha= | 20 | deg
Mach: | 0 |  |  | Cl=0 at alpha= | -99 | deg
|  |  |  | @ Cl=0.1, Cd= | 0.020046
|  |  |  | @ Cl=0.4, Cd= | 0.017518
|  |  |  | @ Cl=0.6, Cd= | 0.014975
alpha (deg) | Cl | Cd | Cm | Cl/Cd
0 | 0.0613 | 0.01944 | -0.0313 | 3.1533
0.5 | 0.1047 | 0.02012 | -0.0276 | 5.2038
1 | 0.1691 | 0.01973 | -0.03 | 8.5707
1.5 | 0.2353 | 0.01924 | -0.0329 | 12.2297
2 | 0.3056 | 0.01857 | -0.0365 | 16.4567
2.5 | 0.3786 | 0.01775 | -0.0404 | 21.3296
3 | 0.4514 | 0.01696 | -0.0444 | 26.6156
3.5 | 0.5286 | 0.01601 | -0.0492 | 33.0169
4 | 0.6128 | 0.01479 | -0.0552 | 41.4334
4.5 | 0.702 | 0.01359 | -0.0622 | 51.6556
5.5 | 0.7495 | 0.01417 | -0.0522 | 52.8934
6 | 0.7868 | 0.01432 | -0.0498 | 54.9441
6.5 | 0.8287 | 0.0144 | -0.0481 | 57.5486
7 | 0.8741 | 0.01427 | -0.0467 | 61.2544
7.5 | 0.8764 | 0.01593 | -0.0385 | 55.0157
8 | 0.8754 | 0.018 | -0.0302 | 48.6333
8.5 | 0.8808 | 0.02008 | -0.0235 | 43.8645
9 | 0.8903 | 0.02216 | -0.0178 | 40.176
9.5 | 0.9053 | 0.02415 | -0.0133 | 37.4865
10 | 0.9248 | 0.02604 | -0.0096 | 35.5146
10.5 | 0.9464 | 0.02792 | -0.0064 | 33.8968
11 | 0.9681 | 0.02991 | -0.0035 | 32.3671
11.5 | 0.9935 | 0.03179 | -0.0012 | 31.252
12 | 1.0148 | 0.03394 | 0.0014 | 29.8998
12.5 | 1.0385 | 0.03602 | 0.0036 | 28.8312
13 | 1.0634 | 0.03811 | 0.0056 | 27.9034
13.5 | 1.0898 | 0.04019 | 0.0071 | 27.1162
14 | 1.1159 | 0.04236 | 0.0086 | 26.3432
14.5 | 1.1398 | 0.04478 | 0.01 | 25.4533
15 | 1.1619 | 0.04746 | 0.0113 | 24.4817
15.5 | 1.1864 | 0.05002 | 0.0122 | 23.7185
16 | 1.202 | 0.05346 | 0.0135 | 22.4841
16.5 | 1.2246 | 0.05632 | 0.0141 | 21.7436
17 | 1.2421 | 0.05967 | 0.0149 | 20.8162
17.5 | 1.2542 | 0.06369 | 0.0156 | 19.6923
18 | 1.272 | 0.0673 | 0.0157 | 18.9004
18.5 | 1.2811 | 0.072 | 0.0157 | 17.7931
19 | 1.2924 | 0.07664 | 0.0153 | 16.8633
19.5 | 1.2938 | 0.08246 | 0.0147 | 15.69
20 | 1.2985 | 0.08803 | 0.0138 | 14.7507

## 35. Re 750k Mach 0.10 (1)
BIGFOIL.COM POLAR EXPORT
NACA67-620
NACA67-620 |  |  |  | Cl Max: | 1.826 | at alpha= | 13 | deg
JavaFoil+Calcfoil stall+Eppler ext transition |  |  |  | L/D Max: | 154.871 | at alpha= | 6.5 | deg
Re: | 750000 |  |  | Cd Min: | 0.00705 | at alpha= | 0 | deg
Mach: | 0.1 |  |  | Cl=0 at alpha= | -5.3871 | deg
|  |  |  | @ Cl=0.1, Cd= | 0.010816
|  |  |  | @ Cl=0.4, Cd= | 0.0073958
|  |  |  | @ Cl=0.6, Cd= | 0.0074795
alpha (deg) | Cl | Cd | Cm | Cl/Cd
-20 | -0.816 | 0.1776 | -0.04 | -4.594
-19.5 | -0.827 | 0.16934 | -0.041 | -4.881
-19 | -0.835 | 0.1589 | -0.042 | -5.254
-18.5 | -0.841 | 0.15003 | -0.043 | -5.605
-18 | -0.844 | 0.14289 | -0.044 | -5.907
-17.5 | -0.845 | 0.13539 | -0.046 | -6.239
-17 | -0.843 | 0.12665 | -0.048 | -6.654
-16.5 | -0.837 | 0.12115 | -0.049 | -6.905
-16 | -0.827 | 0.11401 | -0.051 | -7.257
-15.5 | -0.816 | 0.10709 | -0.053 | -7.616
-15 | -0.802 | 0.09883 | -0.056 | -8.114
-14.5 | -0.784 | 0.09136 | -0.059 | -8.582
-14 | -0.762 | 0.08419 | -0.062 | -9.056
-13.5 | -0.736 | 0.07697 | -0.065 | -9.563
-13 | -0.726 | 0.05749 | -0.076 | -12.633
-12.5 | -0.769 | 0.0224 | -0.095 | -34.337
-12 | -0.73 | 0.0203 | -0.098 | -35.953
-11.5 | -0.686 | 0.01899 | -0.1 | -36.148
-11 | -0.64 | 0.01786 | -0.102 | -35.819
-10.5 | -0.591 | 0.01606 | -0.104 | -36.81
-10 | -0.539 | 0.0153 | -0.105 | -35.259
-9.5 | -0.486 | 0.01465 | -0.107 | -33.16
-9 | -0.431 | 0.01411 | -0.109 | -30.516
-8.5 | -0.374 | 0.0137 | -0.111 | -27.296
-8 | -0.316 | 0.01323 | -0.112 | -23.895
-7.5 | -0.257 | 0.01281 | -0.114 | -20.067
-7 | -0.197 | 0.0124 | -0.116 | -15.907
-6.5 | -0.137 | 0.012 | -0.117 | -11.4
-6 | -0.076 | 0.0117 | -0.119 | -6.457
-5.5 | -0.014 | 0.01138 | -0.121 | -1.221
-5 | 0.048 | 0.01111 | -0.122 | 4.323
-4.5 | 0.11 | 0.01076 | -0.124 | 10.242
-4 | 0.17 | 0.00749 | -0.124 | 22.752
-3.5 | 0.233 | 0.00745 | -0.125 | 31.266
-3 | 0.295 | 0.0074 | -0.127 | 39.816
-2.5 | 0.356 | 0.00741 | -0.128 | 48.123
-2 | 0.418 | 0.00739 | -0.13 | 56.59
-1.5 | 0.48 | 0.00743 | -0.131 | 64.561
-1 | 0.541 | 0.00747 | -0.133 | 72.468
-0.5 | 0.603 | 0.00748 | -0.134 | 80.598
0 | 0.673 | 0.00705 | -0.136 | 95.481
0.5 | 0.735 | 0.00714 | -0.138 | 102.913
1 | 0.797 | 0.00724 | -0.139 | 110.07
1.5 | 0.859 | 0.00737 | -0.141 | 116.54
2 | 0.92 | 0.0075 | -0.143 | 122.699
2.5 | 0.982 | 0.00763 | -0.144 | 128.661
3 | 1.036 | 0.00778 | -0.146 | 133.092
3.5 | 1.096 | 0.00792 | -0.148 | 138.308
4 | 1.154 | 0.00811 | -0.149 | 142.238
4.5 | 1.211 | 0.0083 | -0.151 | 145.833
5 | 1.268 | 0.0085 | -0.152 | 149.118
5.5 | 1.324 | 0.00876 | -0.154 | 151.094
6 | 1.38 | 0.009 | -0.156 | 153.324
6.5 | 1.435 | 0.00926 | -0.157 | 154.871
7 | 1.488 | 0.02156 | -0.159 | 69.046
7.5 | 1.536 | 0.02255 | -0.161 | 68.106
8 | 1.581 | 0.0234 | -0.162 | 67.536
8.5 | 1.622 | 0.02434 | -0.164 | 66.648
9 | 1.661 | 0.02592 | -0.165 | 64.087
9.5 | 1.697 | 0.02703 | -0.166 | 62.786
10 | 1.73 | 0.02809 | -0.168 | 61.582
10.5 | 1.758 | 0.02924 | -0.169 | 60.146
11 | 1.783 | 0.03044 | -0.17 | 58.584
11.5 | 1.803 | 0.03176 | -0.172 | 56.785
12 | 1.815 | 0.03306 | -0.173 | 54.911
12.5 | 1.823 | 0.03462 | -0.174 | 52.658
13 | 1.826 | 0.03613 | -0.175 | 50.531
13.5 | 1.823 | 0.03788 | -0.176 | 48.116
14 | 1.815 | 0.03968 | -0.177 | 45.747
14.5 | 1.803 | 0.04161 | -0.178 | 43.324
15 | 1.785 | 0.04377 | -0.179 | 40.774
15.5 | 1.763 | 0.04594 | -0.18 | 38.389
16 | 1.736 | 0.04894 | -0.181 | 35.479
16.5 | 1.707 | 0.05103 | -0.181 | 33.451
17 | 1.669 | 0.05608 | -0.181 | 29.762
17.5 | 1.569 | 0.07439 | -0.172 | 21.086
18 | 1.421 | 0.12297 | -0.143 | 11.555

## 36. Re 750k Mach 0.10 (2)
BIGFOIL.COM POLAR EXPORT
NACA67-620
NACA67-620 |  |  |  | Cl Max: | 0.3643 | at alpha= | 2 | deg
XFOIL ncrit=9 |  |  |  | L/D Max: | 21.2049 | at alpha= | 2 | deg
Re: | 750000 |  |  | Cd Min: | 0.07366 | at alpha= | -20 | deg
Mach: | 0.1 |  |  | Cl=0 at alpha= | -0.86475 | deg
|  |  |  | @ Cl=0.1, Cd= | 0.019263
|  |  |  | @ Cl=0.4, Cd= | 0.01718
|  |  |  | @ Cl=0.6, Cd= | 0.01718
alpha (deg) | Cl | Cd | Cm | Cl/Cd
-20 | -0.5394 | 0.07366 | -0.1922 | -7.3228
-19.5 | -0.5591 | 0.06455 | -0.1975 | -8.6615
-19 | -0.5803 | 0.05636 | -0.2009 | -10.2963
-18.5 | -0.593 | 0.04978 | -0.203 | -11.9124
-18 | -0.5914 | 0.04506 | -0.2043 | -13.1247
-17.5 | -0.5901 | 0.04083 | -0.2044 | -14.4526
-17 | -0.583 | 0.03755 | -0.2036 | -15.526
-16.5 | -0.5766 | 0.03436 | -0.202 | -16.7811
-16 | -0.5634 | 0.03188 | -0.2003 | -17.6725
-15.5 | -0.5439 | 0.03 | -0.1987 | -18.13
-15 | -0.5279 | 0.02768 | -0.1964 | -19.0715
-14.5 | -0.5071 | 0.02602 | -0.194 | -19.4889
-14 | -0.482 | 0.02468 | -0.1918 | -19.53
-13.5 | -0.4525 | 0.02365 | -0.1899 | -19.1332
-13 | -0.4212 | 0.02268 | -0.188 | -18.5714
-12.5 | -0.3943 | 0.02123 | -0.1855 | -18.5728
-12 | -0.3604 | 0.02042 | -0.1837 | -17.6494
-11.5 | -0.3233 | 0.01974 | -0.1822 | -16.3779
-11 | -0.2919 | 0.01884 | -0.1798 | -15.4936
-10.5 | -0.2562 | 0.01831 | -0.1778 | -13.9924
-10 | -0.2186 | 0.01785 | -0.1759 | -12.2465
-9.5 | -0.1883 | 0.0171 | -0.1729 | -11.0117
-9 | -0.1517 | 0.0167 | -0.1707 | -9.0838
-8.5 | -0.1173 | 0.01623 | -0.168 | -7.2274
-8 | -0.083 | 0.01574 | -0.1653 | -5.2732
-7.5 | -0.0452 | 0.01545 | -0.1631 | -2.9256
-7 | -0.0108 | 0.01503 | -0.1602 | -0.71856
-6.5 | 0.0264 | 0.01473 | -0.1578 | 1.7923
-4.5 | -0.2065 | 0.01929 | -0.07 | -10.705
-4 | -0.2549 | 0.02079 | -0.0511 | -12.2607
-3.5 | -0.2179 | 0.0201 | -0.0483 | -10.8408
-3 | -0.1769 | 0.01903 | -0.0465 | -9.2958
-2 | -0.1378 | 0.01732 | -0.036 | -7.9561
-1.5 | -0.0784 | 0.01756 | -0.0369 | -4.4647
-1 | -0.0165 | 0.0177 | -0.0382 | -0.9322
-0.5 | 0.0445 | 0.018 | -0.039 | 2.4722
0 | 0.0755 | 0.01921 | -0.0335 | 3.9302
0.5 | 0.1407 | 0.01935 | -0.0337 | 7.2713
1 | 0.2148 | 0.01864 | -0.0378 | 11.5236
1.5 | 0.2875 | 0.01798 | -0.0418 | 15.99
2 | 0.3643 | 0.01718 | -0.0465 | 21.2049

## 37. Re 750k Mach 0.25 (1)
BIGFOIL.COM POLAR EXPORT
NACA67-620
NACA67-620 |  |  |  | Cl Max: | 1.781 | at alpha= | 11.5 | deg
JavaFoil+Calcfoil stall+Eppler ext transition |  |  |  | L/D Max: | 150.85 | at alpha= | 6 | deg
Re: | 750000 |  |  | Cd Min: | 0.00721 | at alpha= | 0 | deg
Mach: | 0.25 |  |  | Cl=0 at alpha= | -5.3889 | deg
|  |  |  | @ Cl=0.1, Cd= | 0.011041
|  |  |  | @ Cl=0.4, Cd= | 0.0075746
|  |  |  | @ Cl=0.6, Cd= | 0.0076826
alpha (deg) | Cl | Cd | Cm | Cl/Cd
-20 | -0.527 | 0.20212 | -0.038 | -2.61
-19.5 | -0.571 | 0.18756 | -0.039 | -3.044
-19 | -0.611 | 0.18257 | -0.04 | -3.344
-18.5 | -0.646 | 0.16911 | -0.042 | -3.821
-18 | -0.677 | 0.16025 | -0.043 | -4.226
-17.5 | -0.703 | 0.14864 | -0.045 | -4.733
-17 | -0.724 | 0.14265 | -0.046 | -5.077
-16.5 | -0.74 | 0.13222 | -0.047 | -5.594
-16 | -0.75 | 0.12391 | -0.049 | -6.049
-15.5 | -0.754 | 0.1155 | -0.051 | -6.531
-15 | -0.753 | 0.10775 | -0.053 | -6.991
-14.5 | -0.747 | 0.10125 | -0.055 | -7.373
-14 | -0.732 | 0.09515 | -0.056 | -7.693
-13.5 | -0.711 | 0.0878 | -0.06 | -8.103
-13 | -0.689 | 0.07909 | -0.064 | -8.715
-12.5 | -0.666 | 0.06925 | -0.071 | -9.624
-12 | -0.659 | 0.04888 | -0.084 | -13.482
-11.5 | -0.687 | 0.02078 | -0.102 | -33.052
-11 | -0.644 | 0.01902 | -0.104 | -33.879
-10.5 | -0.597 | 0.01786 | -0.106 | -33.437
-10 | -0.548 | 0.01606 | -0.108 | -34.104
-9.5 | -0.494 | 0.01527 | -0.11 | -32.368
-9 | -0.439 | 0.01458 | -0.112 | -30.129
-8.5 | -0.382 | 0.01414 | -0.113 | -27.016
-8 | -0.323 | 0.01362 | -0.115 | -23.725
-7.5 | -0.263 | 0.01315 | -0.117 | -20.023
-7 | -0.202 | 0.01274 | -0.119 | -15.869
-6.5 | -0.14 | 0.01232 | -0.12 | -11.382
-6 | -0.077 | 0.01197 | -0.122 | -6.472
-5.5 | -0.014 | 0.01163 | -0.124 | -1.226
-5 | 0.049 | 0.01136 | -0.125 | 4.339
-4.5 | 0.113 | 0.01096 | -0.127 | 10.321
-4 | 0.175 | 0.00767 | -0.127 | 22.794
-3.5 | 0.239 | 0.00762 | -0.128 | 31.366
-3 | 0.303 | 0.00759 | -0.13 | 39.891
-2.5 | 0.366 | 0.00758 | -0.132 | 48.277
-2 | 0.429 | 0.00757 | -0.133 | 56.703
-1.5 | 0.492 | 0.00761 | -0.135 | 64.717
-1 | 0.556 | 0.00764 | -0.136 | 72.68
-0.5 | 0.618 | 0.0077 | -0.138 | 80.264
0 | 0.691 | 0.00721 | -0.139 | 95.781
0.5 | 0.754 | 0.00732 | -0.141 | 103.072
1 | 0.818 | 0.00744 | -0.143 | 109.931
1.5 | 0.882 | 0.00755 | -0.144 | 116.744
2 | 0.945 | 0.00771 | -0.146 | 122.574
2.5 | 1.008 | 0.00788 | -0.148 | 128.018
3 | 1.063 | 0.00804 | -0.149 | 132.207
3.5 | 1.124 | 0.00821 | -0.151 | 136.784
4 | 1.183 | 0.0084 | -0.153 | 140.853
4.5 | 1.242 | 0.00859 | -0.155 | 144.506
5 | 1.299 | 0.00883 | -0.156 | 147.096
5.5 | 1.356 | 0.00908 | -0.158 | 149.388
6 | 1.413 | 0.00937 | -0.159 | 150.85
6.5 | 1.472 | 0.0218 | -0.162 | 67.53
7 | 1.521 | 0.02294 | -0.163 | 66.321
7.5 | 1.567 | 0.02385 | -0.165 | 65.706
8 | 1.61 | 0.02483 | -0.166 | 64.832
8.5 | 1.649 | 0.02577 | -0.168 | 63.996
9 | 1.684 | 0.0269 | -0.169 | 62.605
9.5 | 1.714 | 0.02902 | -0.171 | 59.076
10 | 1.74 | 0.03035 | -0.172 | 57.326
10.5 | 1.76 | 0.03156 | -0.173 | 55.745
11 | 1.774 | 0.03314 | -0.175 | 53.532
11.5 | 1.781 | 0.03459 | -0.176 | 51.477
12 | 1.776 | 0.0363 | -0.177 | 48.929
12.5 | 1.764 | 0.0381 | -0.178 | 46.298
13 | 1.743 | 0.04018 | -0.179 | 43.379
13.5 | 1.713 | 0.04245 | -0.18 | 40.361
14 | 1.675 | 0.04485 | -0.181 | 37.35
14.5 | 1.628 | 0.04782 | -0.182 | 34.047
15 | 1.574 | 0.05069 | -0.182 | 31.058
15.5 | 1.396 | 0.0829 | -0.161 | 16.842
16 | 1.231 | 0.13445 | -0.107 | 9.158
16.5 | 1.17 | 0.14291 | -0.104 | 8.185

## 38. Re 750k Mach 0.25 (2)
BIGFOIL.COM POLAR EXPORT
NACA67-620
NACA67-620 |  |  |  | Cl Max: | 0.4631 | at alpha= | 3 | deg
XFOIL ncrit=9 |  |  |  | L/D Max: | 27.1136 | at alpha= | 3 | deg
Re: | 750000 |  |  | Cd Min: | 0.16158 | at alpha= | -20 | deg
Mach: | 0.25 |  |  | Cl=0 at alpha= | -0.43182 | deg
|  |  |  | @ Cl=0.1, Cd= | 0.020341
|  |  |  | @ Cl=0.4, Cd= | 0.017807
|  |  |  | @ Cl=0.6, Cd= | 0.01708
alpha (deg) | Cl | Cd | Cm | Cl/Cd
-20 | -0.0808 | 0.16158 | -0.1705 | -0.50006
-19.5 | -0.0551 | 0.15842 | -0.1731 | -0.34781
-17.5 | -0.3743 | 0.0678 | -0.2075 | -5.5206
-17 | -0.4166 | 0.05616 | -0.2133 | -7.4181
-16.5 | -0.4513 | 0.04727 | -0.2159 | -9.5473
-16 | -0.4702 | 0.04107 | -0.2158 | -11.4487
-15.5 | -0.4727 | 0.03688 | -0.2147 | -12.8172
-15 | -0.4741 | 0.03319 | -0.2119 | -14.2844
-14.5 | -0.4699 | 0.03008 | -0.2087 | -15.6217
-14 | -0.4545 | 0.02787 | -0.2057 | -16.3079
-13.5 | -0.4307 | 0.02644 | -0.2031 | -16.2897
-13 | -0.4051 | 0.02492 | -0.2005 | -16.256
-12.5 | -0.377 | 0.02337 | -0.1978 | -16.1318
-12 | -0.3477 | 0.02196 | -0.1951 | -15.8333
-11.5 | -0.3142 | 0.02108 | -0.1928 | -14.9051
-11 | -0.2801 | 0.02027 | -0.1902 | -13.8185
-10.5 | -0.2489 | 0.01932 | -0.1871 | -12.883
-10 | -0.2135 | 0.01872 | -0.1845 | -11.4049
-9.5 | -0.1795 | 0.01806 | -0.1816 | -9.9391
-9 | -0.1444 | 0.01752 | -0.1788 | -8.242
-8.5 | -0.1073 | 0.01709 | -0.1761 | -6.2785
-8 | -0.0743 | 0.01647 | -0.1728 | -4.5112
-7.5 | -0.0364 | 0.0161 | -0.1702 | -2.2609
-7 | 0 | 0.01571 | -0.1674 | 0
-6.5 | 0.0374 | 0.01543 | -0.1646 | 2.4238
-6 | 0.0676 | 0.01539 | -0.1604 | 4.3925
-5.5 | 0.0802 | 0.01535 | -0.1525 | 5.2248
-5 | -0.2047 | 0.02049 | -0.0849 | -9.9902
-4.5 | -0.2969 | 0.02194 | -0.0571 | -13.5324
-4 | -0.2645 | 0.02152 | -0.0528 | -12.2909
-3.5 | -0.2186 | 0.0208 | -0.0511 | -10.5096
-2.5 | -0.1898 | 0.02026 | -0.0372 | -9.3682
-2 | -0.1527 | 0.01743 | -0.0353 | -8.7608
-1.5 | -0.0869 | 0.01761 | -0.037 | -4.9347
-1 | -0.0585 | 0.01871 | -0.0322 | -3.1267
-0.5 | -0.0078 | 0.01917 | -0.0308 | -0.40689
0 | 0.0494 | 0.01961 | -0.03 | 2.5191
0.5 | 0.1006 | 0.02035 | -0.0268 | 4.9435
1 | 0.1676 | 0.01996 | -0.0291 | 8.3968
1.5 | 0.237 | 0.01945 | -0.0321 | 12.1851
2 | 0.3102 | 0.01874 | -0.0359 | 16.5528
2.5 | 0.3815 | 0.01802 | -0.0392 | 21.1709
3 | 0.4631 | 0.01708 | -0.0444 | 27.1136

## 39. Re 750k Mach 0.50 (1)
BIGFOIL.COM POLAR EXPORT
NACA67-620
NACA67-620 |  |  |  | Cl Max: | 1.656 | at alpha= | 7.5 | deg
JavaFoil+Calcfoil stall+Eppler ext transition |  |  |  | L/D Max: | 137.536 | at alpha= | 5.5 | deg
Re: | 750000 |  |  | Cd Min: | 0.00813 | at alpha= | 0 | deg
Mach: | 0.5 |  |  | Cl=0 at alpha= | -5.3873 | deg
|  |  |  | @ Cl=0.1, Cd= | 0.012254
|  |  |  | @ Cl=0.4, Cd= | 0.0083477
|  |  |  | @ Cl=0.6, Cd= | 0.008461
alpha (deg) | Cl | Cd | Cm | Cl/Cd
-20 | -0.84 | 0.21127 | -0.047 | -3.974
-19.5 | -0.811 | 0.20613 | -0.048 | -3.936
-19 | -0.783 | 0.20151 | -0.049 | -3.887
-18.5 | -0.755 | 0.20106 | -0.05 | -3.756
-18 | -0.725 | 0.19004 | -0.048 | -3.814
-17.5 | -0.696 | 0.18031 | -0.049 | -3.862
-17 | -0.668 | 0.17756 | -0.05 | -3.762
-16.5 | -0.639 | 0.17105 | -0.051 | -3.739
-16 | -0.611 | 0.16676 | -0.052 | -3.664
-15.5 | -0.583 | 0.16297 | -0.053 | -3.575
-15 | -0.553 | 0.15118 | -0.05 | -3.656
-14.5 | -0.524 | 0.14238 | -0.051 | -3.681
-14 | -0.496 | 0.13823 | -0.052 | -3.586
-13.5 | -0.467 | 0.1346 | -0.053 | -3.47
-13 | -0.438 | 0.13086 | -0.054 | -3.351
-12.5 | -0.409 | 0.12585 | -0.051 | -3.251
-12 | -0.381 | 0.1176 | -0.056 | -3.241
-11.5 | -0.352 | 0.11152 | -0.055 | -3.158
-11 | -0.322 | 0.07237 | -0.033 | -4.447
-10.5 | -0.419 | 0.07801 | -0.062 | -5.377
-10 | -0.442 | 0.06695 | -0.069 | -6.602
-9.5 | -0.427 | 0.05682 | -0.081 | -7.522
-9 | -0.458 | 0.01792 | -0.123 | -25.569
-8.5 | -0.407 | 0.0165 | -0.125 | -24.703
-8 | -0.35 | 0.01559 | -0.127 | -22.431
-7.5 | -0.287 | 0.01491 | -0.129 | -19.272
-7 | -0.222 | 0.01434 | -0.131 | -15.49
-6.5 | -0.155 | 0.01381 | -0.133 | -11.209
-6 | -0.086 | 0.01334 | -0.135 | -6.428
-5.5 | -0.016 | 0.01285 | -0.137 | -1.231
-5 | 0.055 | 0.01247 | -0.139 | 4.391
-4.5 | 0.126 | 0.01213 | -0.141 | 10.366
-4 | 0.197 | 0.0117 | -0.143 | 16.852
-3.5 | 0.267 | 0.00838 | -0.142 | 31.828
-3 | 0.337 | 0.00833 | -0.144 | 40.47
-2.5 | 0.408 | 0.00835 | -0.146 | 48.848
-2 | 0.478 | 0.00837 | -0.147 | 57.181
-1.5 | 0.549 | 0.00841 | -0.149 | 65.202
-1 | 0.619 | 0.00848 | -0.151 | 73.024
-0.5 | 0.689 | 0.00853 | -0.152 | 80.795
0 | 0.768 | 0.00813 | -0.154 | 94.537
0.5 | 0.84 | 0.00824 | -0.156 | 101.883
1 | 0.911 | 0.00839 | -0.158 | 108.556
1.5 | 0.981 | 0.0086 | -0.159 | 114.098
2 | 1.052 | 0.00877 | -0.161 | 119.894
2.5 | 1.121 | 0.00902 | -0.163 | 124.367
3 | 1.179 | 0.00924 | -0.165 | 127.574
3.5 | 1.245 | 0.00951 | -0.167 | 130.858
4 | 1.308 | 0.00982 | -0.168 | 133.175
4.5 | 1.37 | 0.0101 | -0.17 | 135.7
5 | 1.432 | 0.01046 | -0.172 | 136.883
5.5 | 1.492 | 0.01085 | -0.175 | 137.536
6 | 1.553 | 0.02638 | -0.177 | 58.875
6.5 | 1.601 | 0.02786 | -0.179 | 57.461
7 | 1.635 | 0.02945 | -0.181 | 55.522
7.5 | 1.656 | 0.03104 | -0.182 | 53.341
8 | 1.655 | 0.03391 | -0.184 | 48.81
8.5 | 1.618 | 0.03625 | -0.185 | 44.645
9 | 1.499 | 0.03932 | -0.187 | 38.126
9.5 | 1.015 | 0.04278 | -0.188 | 23.735
10 | 0.871 | 0.09454 | -0.069 | 9.209
10.5 | 0.9 | 0.11051 | -0.085 | 8.146
11 | 0.928 | 0.11383 | -0.086 | 8.148
11.5 | 0.955 | 0.12487 | -0.087 | 7.647
12 | 0.984 | 0.12931 | -0.096 | 7.61
12.5 | 1.011 | 0.13698 | -0.096 | 7.382

## 40. Re 750k Mach 0.50 (2)
BIGFOIL.COM POLAR EXPORT
NACA67-620
NACA67-620 |  |  |  | Cl Max: | 1.0648 | at alpha= | 15.5 | deg
XFOIL ncrit=9 |  |  |  | L/D Max: | 39.496 | at alpha= | 6.5 | deg
Re: | 750000 |  |  | Cd Min: | 0.20821 | at alpha= | 20 | deg
Mach: | 0.5 |  |  | Cl=0 at alpha= | 0.12945 | deg
|  |  |  | @ Cl=0.1, Cd= | 0.022096
|  |  |  | @ Cl=0.4, Cd= | 0.021194
|  |  |  | @ Cl=0.6, Cd= | 0.020025
alpha (deg) | Cl | Cd | Cm | Cl/Cd
-10.5 | -0.1874 | 0.02754 | -0.2306 | -6.8046
-10 | -0.174 | 0.02521 | -0.2244 | -6.902
-9.5 | -0.1462 | 0.02339 | -0.2191 | -6.2505
-9 | -0.1135 | 0.02222 | -0.2144 | -5.108
-8.5 | -0.0737 | 0.02132 | -0.2104 | -3.4568
-8 | -0.049 | 0.0208 | -0.2037 | -2.3558
-7.5 | -0.0401 | 0.0209 | -0.1935 | -1.9187
-7 | -0.0493 | 0.02122 | -0.1799 | -2.3233
-6.5 | -0.2798 | 0.0264 | -0.1247 | -10.5985
-6 | -0.2417 | 0.02569 | -0.1197 | -9.4083
-5.5 | -0.3167 | 0.0274 | -0.0951 | -11.5584
-5 | -0.2801 | 0.02644 | -0.0899 | -10.5938
-4.5 | -0.2363 | 0.02561 | -0.0859 | -9.2269
-4 | -0.2822 | 0.02632 | -0.0664 | -10.7219
-3.5 | -0.2421 | 0.02539 | -0.0616 | -9.5353
-3 | -0.278 | 0.0255 | -0.0434 | -10.902
-2.5 | -0.24 | 0.02461 | -0.0384 | -9.7521
-2 | -0.1951 | 0.02331 | -0.0349 | -8.3698
-1.5 | -0.17 | 0.02131 | -0.0288 | -7.9775
0 | -0.0129 | 0.02094 | -0.0218 | -0.61605
2 | 0.1864 | 0.02298 | -0.0105 | 8.1114
2.5 | 0.2657 | 0.02222 | -0.0138 | 11.9577
3 | 0.3457 | 0.02145 | -0.0172 | 16.1166
4 | 0.4753 | 0.02084 | -0.0192 | 22.8071
5 | 0.6206 | 0.01989 | -0.0231 | 31.2016
5.5 | 0.6888 | 0.01963 | -0.0241 | 35.0891
6 | 0.7422 | 0.01998 | -0.0228 | 37.1471
6.5 | 0.7994 | 0.02024 | -0.0218 | 39.496
7 | 0.8333 | 0.02134 | -0.0173 | 39.0487
8 | 0.8414 | 0.02636 | -0.0009 | 31.9196
8.5 | 0.8526 | 0.02903 | 0.0055 | 29.3696
9 | 0.8632 | 0.03198 | 0.0114 | 26.9919
9.5 | 0.8798 | 0.03487 | 0.0162 | 25.2309
10.5 | 0.9174 | 0.04108 | 0.0242 | 22.332
11 | 0.9363 | 0.04453 | 0.0276 | 21.0263
11.5 | 0.9587 | 0.04803 | 0.0304 | 19.9604
12 | 0.9816 | 0.05173 | 0.0329 | 18.9754
12.5 | 1.0013 | 0.0559 | 0.035 | 17.9123
13.5 | 1.0366 | 0.06529 | 0.0381 | 15.8769
14 | 1.0467 | 0.07104 | 0.039 | 14.734
14.5 | 1.0592 | 0.07688 | 0.0393 | 13.7773
15 | 1.0639 | 0.08377 | 0.0388 | 12.7003
15.5 | 1.0648 | 0.09141 | 0.0374 | 11.6486
16 | 1.0586 | 0.10005 | 0.0352 | 10.5807
16.5 | 1.0481 | 0.10957 | 0.0316 | 9.5656
17 | 1.0319 | 0.12011 | 0.0266 | 8.5913
17.5 | 1.0072 | 0.13218 | 0.0199 | 7.6199
18 | 0.9808 | 0.14511 | 0.0119 | 6.759
18.5 | 0.9543 | 0.15857 | 0.0031 | 6.0182
19 | 0.9287 | 0.17251 | -0.0062 | 5.3835
19.5 | 0.9059 | 0.18665 | -0.0155 | 4.8535
20 | 0.855 | 0.20821 | -0.0281 | 4.1064

## 41. Re 1M Mach 0.00 (1)
BIGFOIL.COM POLAR EXPORT
NACA67-620
NACA67-620 |  |  |  | Cl Max: | 1.837 | at alpha= | 13.5 | deg
JavaFoil+Calcfoil stall+Eppler ext transition |  |  |  | L/D Max: | 176.053 | at alpha= | 6.5 | deg
Re: | 1000000 |  |  | Cd Min: | 0.00615 | at alpha= | 0 | deg
Mach: | 0 |  |  | Cl=0 at alpha= | -5.3871 | deg
|  |  |  | @ Cl=0.1, Cd= | 0.010025
|  |  |  | @ Cl=0.4, Cd= | 0.00636
|  |  |  | @ Cl=0.6, Cd= | 0.0063992
alpha (deg) | Cl | Cd | Cm | Cl/Cd
-20 | -0.849 | 0.16945 | -0.04 | -5.008
-19.5 | -0.856 | 0.16135 | -0.042 | -5.305
-19 | -0.861 | 0.15329 | -0.043 | -5.618
-18.5 | -0.864 | 0.14463 | -0.044 | -5.977
-18 | -0.865 | 0.13803 | -0.046 | -6.264
-17.5 | -0.862 | 0.13075 | -0.047 | -6.595
-17 | -0.858 | 0.12193 | -0.049 | -7.037
-16.5 | -0.849 | 0.11612 | -0.051 | -7.315
-16 | -0.839 | 0.10907 | -0.053 | -7.693
-15.5 | -0.826 | 0.10188 | -0.055 | -8.104
-15 | -0.81 | 0.09448 | -0.058 | -8.572
-14.5 | -0.791 | 0.08684 | -0.061 | -9.113
-14 | -0.776 | 0.07459 | -0.067 | -10.398
-13.5 | -0.819 | 0.03212 | -0.088 | -25.509
-13 | -0.81 | 0.02236 | -0.094 | -36.215
-12.5 | -0.773 | 0.02008 | -0.096 | -38.467
-12 | -0.731 | 0.01834 | -0.098 | -39.86
-11.5 | -0.687 | 0.01764 | -0.1 | -38.923
-11 | -0.639 | 0.01665 | -0.102 | -38.394
-10.5 | -0.59 | 0.01496 | -0.104 | -39.464
-10 | -0.538 | 0.01425 | -0.105 | -37.784
-9.5 | -0.485 | 0.01365 | -0.107 | -35.5
-9 | -0.429 | 0.01311 | -0.109 | -32.757
-8.5 | -0.373 | 0.01275 | -0.111 | -29.244
-8 | -0.315 | 0.0123 | -0.112 | -25.605
-7.5 | -0.256 | 0.01193 | -0.114 | -21.474
-7 | -0.197 | 0.01155 | -0.116 | -17.02
-6.5 | -0.136 | 0.01119 | -0.117 | -12.171
-6 | -0.075 | 0.01087 | -0.119 | -6.924
-5.5 | -0.014 | 0.0106 | -0.121 | -1.306
-5 | 0.048 | 0.01031 | -0.123 | 4.641
-4.5 | 0.11 | 0.00997 | -0.124 | 11.013
-4 | 0.171 | 0.00644 | -0.125 | 26.483
-3.5 | 0.234 | 0.00641 | -0.126 | 36.427
-3 | 0.295 | 0.00638 | -0.128 | 46.33
-2.5 | 0.357 | 0.00636 | -0.13 | 56.173
-2 | 0.419 | 0.00636 | -0.131 | 65.977
-1.5 | 0.481 | 0.00636 | -0.133 | 75.704
-1 | 0.543 | 0.00639 | -0.134 | 85.05
-0.5 | 0.605 | 0.0064 | -0.136 | 94.484
0 | 0.674 | 0.00615 | -0.137 | 109.529
0.5 | 0.736 | 0.00623 | -0.139 | 118.113
1 | 0.798 | 0.00633 | -0.141 | 126.099
1.5 | 0.859 | 0.00643 | -0.142 | 133.626
2 | 0.921 | 0.00654 | -0.144 | 140.798
2.5 | 0.983 | 0.00666 | -0.146 | 147.478
3 | 1.037 | 0.00678 | -0.147 | 152.768
3.5 | 1.096 | 0.00692 | -0.149 | 158.377
4 | 1.154 | 0.00708 | -0.15 | 163.109
4.5 | 1.212 | 0.00725 | -0.152 | 167.1
5 | 1.268 | 0.00742 | -0.153 | 170.883
5.5 | 1.325 | 0.00764 | -0.155 | 173.381
6 | 1.381 | 0.00789 | -0.157 | 175.04
6.5 | 1.434 | 0.00815 | -0.158 | 176.053
7 | 1.483 | 0.02018 | -0.16 | 73.507
7.5 | 1.531 | 0.02113 | -0.161 | 72.462
8 | 1.576 | 0.02191 | -0.162 | 71.916
8.5 | 1.619 | 0.02283 | -0.164 | 70.909
9 | 1.658 | 0.02373 | -0.165 | 69.892
9.5 | 1.695 | 0.02528 | -0.167 | 67.046
10 | 1.728 | 0.02631 | -0.168 | 65.674
10.5 | 1.758 | 0.02729 | -0.169 | 64.415
11 | 1.784 | 0.02836 | -0.171 | 62.911
11.5 | 1.806 | 0.02965 | -0.172 | 60.923
12 | 1.821 | 0.031 | -0.173 | 58.743
12.5 | 1.831 | 0.03233 | -0.174 | 56.638
13 | 1.836 | 0.03362 | -0.175 | 54.616
13.5 | 1.837 | 0.03527 | -0.176 | 52.084
14 | 1.833 | 0.03673 | -0.178 | 49.917
14.5 | 1.825 | 0.03845 | -0.179 | 47.455
15 | 1.812 | 0.04015 | -0.179 | 45.127
15.5 | 1.795 | 0.04229 | -0.18 | 42.447
16 | 1.774 | 0.04464 | -0.181 | 39.732
16.5 | 1.749 | 0.04697 | -0.182 | 37.233
17 | 1.721 | 0.04967 | -0.182 | 34.648
17.5 | 1.691 | 0.05194 | -0.183 | 32.565
18 | 1.656 | 0.05558 | -0.183 | 29.789
18.5 | 1.612 | 0.06154 | -0.182 | 26.202

## 42. Re 1M Mach 0.00 (2)
BIGFOIL.COM POLAR EXPORT
NACA67-620
NACA67-620 |  |  |  | Cl Max: | 1.3602 | at alpha= | 20 | deg
XFOIL ncrit=9 |  |  |  | L/D Max: | 85.7768 | at alpha= | 4.5 | deg
Re: | 1000000 |  |  | Cd Min: | 0.08136 | at alpha= | 20 | deg
Mach: | 0 |  |  | Cl=0 at alpha= | -7.0038 | deg
|  |  |  | @ Cl=0.1, Cd= | 0.012136
|  |  |  | @ Cl=0.4, Cd= | 0.012011
|  |  |  | @ Cl=0.6, Cd= | 0.011229
alpha (deg) | Cl | Cd | Cm | Cl/Cd
-20 | -0.6889 | 0.05491 | -0.1949 | -12.546
-19.5 | -0.688 | 0.04954 | -0.1973 | -13.8878
-19 | -0.6899 | 0.04435 | -0.1987 | -15.5558
-18.5 | -0.6899 | 0.03994 | -0.1989 | -17.2734
-18 | -0.6784 | 0.03675 | -0.1987 | -18.4599
-17.5 | -0.6685 | 0.03367 | -0.1979 | -19.8545
-17 | -0.6462 | 0.03162 | -0.1973 | -20.4364
-16.5 | -0.6329 | 0.0292 | -0.1955 | -21.6747
-16 | -0.6216 | 0.02684 | -0.193 | -23.1595
-15.5 | -0.5984 | 0.02524 | -0.1913 | -23.7084
-15 | -0.5733 | 0.02379 | -0.1894 | -24.0984
-14.5 | -0.5445 | 0.02259 | -0.1878 | -24.1036
-14 | -0.5115 | 0.02163 | -0.1866 | -23.6477
-13.5 | -0.4838 | 0.02048 | -0.1843 | -23.623
-13 | -0.4503 | 0.01963 | -0.1827 | -22.9394
-12.5 | -0.4187 | 0.0187 | -0.1806 | -22.3904
-12 | -0.3815 | 0.01804 | -0.1792 | -21.1475
-11.5 | -0.3458 | 0.01732 | -0.1775 | -19.9654
-11 | -0.3066 | 0.01677 | -0.1762 | -18.2826
-10.5 | -0.2707 | 0.01607 | -0.1744 | -16.8451
-10 | -0.2309 | 0.01557 | -0.173 | -14.8298
-9.5 | -0.1899 | 0.01517 | -0.1718 | -12.5181
-9 | -0.1537 | 0.0147 | -0.1697 | -10.4558
-8.5 | -0.1147 | 0.01428 | -0.1679 | -8.0322
-8 | -0.0749 | 0.01395 | -0.1661 | -5.3692
-7.5 | -0.0394 | 0.01348 | -0.1635 | -2.9228
-7 | 0.0003 | 0.0132 | -0.1616 | 0.022727
-6.5 | 0.0367 | 0.01285 | -0.159 | 2.856
-6 | 0.0726 | 0.01253 | -0.1563 | 5.7941
-5.5 | 0.1032 | 0.01209 | -0.1526 | 8.536
-5 | 0.13 | 0.01157 | -0.1482 | 11.236
-4.5 | 0.1478 | 0.01092 | -0.142 | 13.5348
-4 | 0.1424 | 0.01023 | -0.1311 | 13.9198
-3.5 | 0.0907 | 0.01017 | -0.1098 | 8.9184
-3 | 0.0617 | 0.00918 | -0.0937 | 6.7211
-2.5 | 0.1059 | 0.00928 | -0.0918 | 11.4116
-2 | 0.1604 | 0.00952 | -0.0921 | 16.8487
-1.5 | 0.2193 | 0.00985 | -0.0931 | 22.264
-1 | 0.2808 | 0.0104 | -0.0944 | 27
-0.5 | 0.2271 | 0.01185 | -0.0721 | 19.1646
0 | 0.2747 | 0.01251 | -0.0699 | 21.9584
0.5 | 0.3417 | 0.01231 | -0.0729 | 27.7579
1 | 0.4138 | 0.01194 | -0.0771 | 34.6566
1.5 | 0.4937 | 0.01149 | -0.0829 | 42.9678
2 | 0.5876 | 0.01094 | -0.0917 | 53.7112
2.5 | 0.5704 | 0.01147 | -0.0776 | 49.7297
3 | 0.6477 | 0.01084 | -0.0827 | 59.7509
3.5 | 0.7419 | 0.00999 | -0.0912 | 74.2643
4 | 0.758 | 0.01019 | -0.0839 | 74.3867
4.5 | 0.8226 | 0.00959 | -0.0863 | 85.7769
5 | 0.8263 | 0.00999 | -0.0769 | 82.7127
5.5 | 0.8462 | 0.01049 | -0.0708 | 80.6673
6 | 0.8708 | 0.01096 | -0.0656 | 79.4526
6.5 | 0.878 | 0.01208 | -0.0574 | 72.6821
7 | 0.8659 | 0.01416 | -0.0464 | 61.1511
7.5 | 0.8571 | 0.01648 | -0.0366 | 52.0085
8 | 0.8629 | 0.01849 | -0.0297 | 46.6685
8.5 | 0.8762 | 0.02033 | -0.0244 | 43.0989
9 | 0.8924 | 0.02217 | -0.0197 | 40.2526
9.5 | 0.9143 | 0.02384 | -0.0161 | 38.3515
10 | 0.9369 | 0.02558 | -0.0128 | 36.6263
10.5 | 0.9616 | 0.02727 | -0.0099 | 35.2622
11 | 0.9849 | 0.0291 | -0.0071 | 33.8454
11.5 | 1.0102 | 0.03091 | -0.0046 | 32.682
12 | 1.0345 | 0.03286 | -0.0022 | 31.482
12.5 | 1.0631 | 0.03463 | -0.0004 | 30.6988
13 | 1.0907 | 0.03653 | 0.0013 | 29.8577
13.5 | 1.1202 | 0.03836 | 0.0027 | 29.2023
14 | 1.1469 | 0.04045 | 0.0042 | 28.3535
14.5 | 1.1753 | 0.04247 | 0.0053 | 27.6737
15 | 1.1973 | 0.04507 | 0.0069 | 26.5653
15.5 | 1.2243 | 0.04734 | 0.0078 | 25.8619
16 | 1.2477 | 0.04992 | 0.0088 | 24.994
16.5 | 1.266 | 0.053 | 0.0101 | 23.8868
17 | 1.2888 | 0.05578 | 0.0107 | 23.1051
17.5 | 1.3025 | 0.05954 | 0.0116 | 21.876
18 | 1.3244 | 0.06258 | 0.0119 | 21.1633
18.5 | 1.3365 | 0.06676 | 0.0122 | 20.0195
19 | 1.349 | 0.07102 | 0.0122 | 18.9946
19.5 | 1.3543 | 0.07614 | 0.0122 | 17.787
20 | 1.3602 | 0.08136 | 0.0117 | 16.7183

## 43. Re 1M Mach 0.10 (1)
BIGFOIL.COM POLAR EXPORT
NACA67-620
NACA67-620 |  |  |  | Cl Max: | 1.827 | at alpha= | 13 | deg
JavaFoil+Calcfoil stall+Eppler ext transition |  |  |  | L/D Max: | 174.493 | at alpha= | 6 | deg
Re: | 1000000 |  |  | Cd Min: | 0.00618 | at alpha= | 0 | deg
Mach: | 0.1 |  |  | Cl=0 at alpha= | -5.3871 | deg
|  |  |  | @ Cl=0.1, Cd= | 0.010065
|  |  |  | @ Cl=0.4, Cd= | 0.0063866
|  |  |  | @ Cl=0.6, Cd= | 0.0064361
alpha (deg) | Cl | Cd | Cm | Cl/Cd
-20 | -0.816 | 0.17304 | -0.04 | -4.718
-19.5 | -0.827 | 0.16508 | -0.041 | -5.01
-19 | -0.835 | 0.15578 | -0.042 | -5.363
-18.5 | -0.842 | 0.14652 | -0.044 | -5.746
-18 | -0.845 | 0.13958 | -0.045 | -6.054
-17.5 | -0.846 | 0.13233 | -0.047 | -6.39
-17 | -0.844 | 0.12394 | -0.049 | -6.806
-16.5 | -0.838 | 0.11841 | -0.05 | -7.073
-16 | -0.829 | 0.11109 | -0.052 | -7.464
-15.5 | -0.818 | 0.10399 | -0.054 | -7.863
-15 | -0.804 | 0.09539 | -0.058 | -8.432
-14.5 | -0.787 | 0.08794 | -0.061 | -8.953
-14 | -0.768 | 0.07866 | -0.065 | -9.77
-13.5 | -0.747 | 0.06836 | -0.071 | -10.926
-13 | -0.807 | 0.02338 | -0.094 | -34.524
-12.5 | -0.772 | 0.02053 | -0.096 | -37.592
-12 | -0.731 | 0.01864 | -0.098 | -39.24
-11.5 | -0.687 | 0.01786 | -0.1 | -38.485
-11 | -0.641 | 0.01682 | -0.102 | -38.075
-10.5 | -0.592 | 0.01507 | -0.104 | -39.285
-10 | -0.54 | 0.01434 | -0.106 | -37.652
-9.5 | -0.486 | 0.01376 | -0.108 | -35.35
-9 | -0.431 | 0.01324 | -0.109 | -32.557
-8.5 | -0.374 | 0.01284 | -0.111 | -29.15
-8 | -0.316 | 0.01238 | -0.113 | -25.542
-7.5 | -0.257 | 0.01199 | -0.115 | -21.454
-7 | -0.197 | 0.0116 | -0.116 | -17.021
-6.5 | -0.137 | 0.01123 | -0.118 | -12.191
-6 | -0.076 | 0.01092 | -0.12 | -6.921
-5.5 | -0.014 | 0.01064 | -0.121 | -1.307
-5 | 0.048 | 0.01035 | -0.123 | 4.645
-4.5 | 0.11 | 0.01001 | -0.125 | 11.017
-4 | 0.171 | 0.00648 | -0.125 | 26.466
-3.5 | 0.235 | 0.00644 | -0.127 | 36.424
-3 | 0.297 | 0.00641 | -0.129 | 46.328
-2.5 | 0.359 | 0.00638 | -0.13 | 56.303
-2 | 0.421 | 0.00639 | -0.132 | 65.977
-1.5 | 0.484 | 0.0064 | -0.133 | 75.552
-1 | 0.546 | 0.00641 | -0.135 | 85.151
-0.5 | 0.608 | 0.00644 | -0.136 | 94.457
0 | 0.677 | 0.00618 | -0.138 | 109.556
0.5 | 0.739 | 0.00626 | -0.14 | 118.098
1 | 0.802 | 0.00636 | -0.141 | 126.089
1.5 | 0.863 | 0.00646 | -0.143 | 133.593
2 | 0.926 | 0.00658 | -0.145 | 140.731
2.5 | 0.987 | 0.0067 | -0.146 | 147.406
3 | 1.041 | 0.00683 | -0.148 | 152.396
3.5 | 1.101 | 0.00696 | -0.149 | 158.144
4 | 1.159 | 0.00712 | -0.151 | 162.925
4.5 | 1.217 | 0.00729 | -0.153 | 166.897
5 | 1.274 | 0.00746 | -0.154 | 170.672
5.5 | 1.331 | 0.00769 | -0.156 | 172.978
6 | 1.387 | 0.00795 | -0.157 | 174.493
6.5 | 1.443 | 0.00856 | -0.159 | 168.578
7 | 1.489 | 0.0204 | -0.16 | 73.02
7.5 | 1.537 | 0.02135 | -0.162 | 71.998
8 | 1.582 | 0.02215 | -0.163 | 71.401
8.5 | 1.624 | 0.02312 | -0.165 | 70.231
9 | 1.663 | 0.02456 | -0.166 | 67.683
9.5 | 1.699 | 0.0256 | -0.167 | 66.339
10 | 1.731 | 0.02656 | -0.169 | 65.163
10.5 | 1.76 | 0.02769 | -0.17 | 63.552
11 | 1.785 | 0.02894 | -0.171 | 61.671
11.5 | 1.805 | 0.03 | -0.173 | 60.154
12 | 1.817 | 0.03142 | -0.174 | 57.842
12.5 | 1.825 | 0.03284 | -0.175 | 55.565
13 | 1.827 | 0.03424 | -0.176 | 53.368
13.5 | 1.825 | 0.03581 | -0.177 | 50.961
14 | 1.817 | 0.03752 | -0.178 | 48.434
14.5 | 1.805 | 0.03929 | -0.179 | 45.939
15 | 1.788 | 0.0413 | -0.18 | 43.286
15.5 | 1.766 | 0.04315 | -0.181 | 40.933
16 | 1.74 | 0.04589 | -0.182 | 37.914
16.5 | 1.711 | 0.04797 | -0.183 | 35.677
17 | 1.676 | 0.05163 | -0.183 | 32.467
17.5 | 1.638 | 0.05509 | -0.183 | 29.741
18 | 1.595 | 0.05981 | -0.183 | 26.66

## 44. Re 1M Mach 0.10 (2)
BIGFOIL.COM POLAR EXPORT
NACA67-620
NACA67-620 |  |  |  | Cl Max: | 1.3501 | at alpha= | 20 | deg
XFOIL ncrit=9 |  |  |  | L/D Max: | 85.4093 | at alpha= | 4.5 | deg
Re: | 1000000 |  |  | Cd Min: | 0.08441 | at alpha= | 20 | deg
Mach: | 0.1 |  |  | Cl=0 at alpha= | -7.024 | deg
|  |  |  | @ Cl=0.1, Cd= | 0.012283
|  |  |  | @ Cl=0.4, Cd= | 0.012093
|  |  |  | @ Cl=0.6, Cd= | 0.011328
alpha (deg) | Cl | Cd | Cm | Cl/Cd
-20 | -0.6536 | 0.06018 | -0.1951 | -10.8608
-19.5 | -0.6582 | 0.05369 | -0.1984 | -12.2593
-19 | -0.6662 | 0.04755 | -0.2005 | -14.0105
-18.5 | -0.6707 | 0.04238 | -0.2013 | -15.8259
-18 | -0.6625 | 0.0387 | -0.2014 | -17.1189
-17.5 | -0.6556 | 0.03519 | -0.2008 | -18.6303
-17 | -0.6363 | 0.03282 | -0.2003 | -19.3876
-16.5 | -0.6239 | 0.03023 | -0.1985 | -20.6384
-16 | -0.613 | 0.02773 | -0.1961 | -22.106
-15.5 | -0.5926 | 0.02591 | -0.1942 | -22.8715
-15 | -0.5689 | 0.02434 | -0.1922 | -23.373
-14.5 | -0.5407 | 0.02306 | -0.1905 | -23.4475
-14 | -0.5087 | 0.02202 | -0.189 | -23.1017
-13.5 | -0.4787 | 0.02095 | -0.187 | -22.8496
-13 | -0.4483 | 0.01992 | -0.1849 | -22.505
-12.5 | -0.417 | 0.01894 | -0.1827 | -22.0169
-12 | -0.3759 | 0.01845 | -0.1818 | -20.374
-11.5 | -0.3444 | 0.0175 | -0.1795 | -19.68
-11 | -0.3055 | 0.01692 | -0.178 | -18.0556
-10.5 | -0.2685 | 0.01624 | -0.1763 | -16.5333
-10 | -0.2292 | 0.0157 | -0.1747 | -14.5987
-9.5 | -0.1883 | 0.0153 | -0.1734 | -12.3072
-9 | -0.152 | 0.01482 | -0.1713 | -10.2564
-8.5 | -0.1131 | 0.01439 | -0.1693 | -7.8596
-8 | -0.0733 | 0.01405 | -0.1675 | -5.2171
-7.5 | -0.0377 | 0.01358 | -0.1649 | -2.7761
-7 | 0.0019 | 0.0133 | -0.1629 | 0.14286
-6.5 | 0.0387 | 0.01295 | -0.1603 | 2.9884
-6 | 0.0749 | 0.01263 | -0.1575 | 5.9303
-5.5 | 0.106 | 0.0122 | -0.1539 | 8.6885
-5 | 0.1333 | 0.01168 | -0.1495 | 11.4127
-4.5 | 0.1522 | 0.01104 | -0.1434 | 13.7862
-4 | 0.1473 | 0.0104 | -0.1326 | 14.1635
-3.5 | 0.0929 | 0.01036 | -0.1107 | 8.9672
-2.5 | 0.1001 | 0.00935 | -0.091 | 10.7059
-2 | 0.1561 | 0.00958 | -0.0915 | 16.2944
-1.5 | 0.2174 | 0.00991 | -0.093 | 21.9374
-1 | 0.2802 | 0.01048 | -0.0945 | 26.7366
-0.5 | 0.2173 | 0.01198 | -0.0703 | 18.1386
0 | 0.2713 | 0.0126 | -0.0693 | 21.5317
0.5 | 0.3394 | 0.0124 | -0.0724 | 27.371
1 | 0.4124 | 0.01203 | -0.0767 | 34.281
1.5 | 0.4943 | 0.01157 | -0.0829 | 42.7226
2 | 0.5371 | 0.01156 | -0.0811 | 46.4619
2.5 | 0.5631 | 0.01164 | -0.0759 | 48.3763
3 | 0.646 | 0.01094 | -0.082 | 59.0494
3.5 | 0.7434 | 0.01006 | -0.0911 | 73.8966
4 | 0.7462 | 0.01044 | -0.0811 | 71.4751
4.5 | 0.8242 | 0.00965 | -0.0861 | 85.4093
5 | 0.8256 | 0.0101 | -0.0761 | 81.7426
5.5 | 0.8459 | 0.0106 | -0.07 | 79.8019
6 | 0.8673 | 0.0112 | -0.0643 | 77.4375
6.5 | 0.8745 | 0.01235 | -0.056 | 70.8097
7.5 | 0.8554 | 0.01675 | -0.0355 | 51.0687
8 | 0.8615 | 0.01878 | -0.0287 | 45.8733
8.5 | 0.875 | 0.02064 | -0.0233 | 42.3934
9 | 0.8921 | 0.02246 | -0.0188 | 39.7195
9.5 | 0.9129 | 0.02422 | -0.015 | 37.692
10 | 0.9359 | 0.02596 | -0.0117 | 36.0516
10.5 | 0.9603 | 0.02772 | -0.0088 | 34.6429
11 | 0.9842 | 0.02956 | -0.006 | 33.295
11.5 | 1.0097 | 0.03139 | -0.0035 | 32.1663
12 | 1.0342 | 0.03338 | -0.0011 | 30.9826
12.5 | 1.0632 | 0.03516 | 0.0007 | 30.2389
13 | 1.0905 | 0.03713 | 0.0026 | 29.3698
13.5 | 1.1199 | 0.03902 | 0.004 | 28.7007
14 | 1.1465 | 0.04117 | 0.0055 | 27.8479
14.5 | 1.1745 | 0.04328 | 0.0067 | 27.1372
15 | 1.1957 | 0.04602 | 0.0083 | 25.9822
15.5 | 1.2229 | 0.04836 | 0.0092 | 25.2874
16 | 1.2452 | 0.05112 | 0.0103 | 24.3584
16.5 | 1.2657 | 0.0541 | 0.0113 | 23.3956
17 | 1.2864 | 0.05717 | 0.0121 | 22.5013
17.5 | 1.302 | 0.06084 | 0.0129 | 21.4004
18 | 1.319 | 0.06447 | 0.0133 | 20.4591
18.5 | 1.3322 | 0.06867 | 0.0135 | 19.4
19.5 | 1.347 | 0.07869 | 0.0132 | 17.1178
20 | 1.3501 | 0.08441 | 0.0125 | 15.9946

## 45. Re 1M Mach 0.25 (1)
BIGFOIL.COM POLAR EXPORT
NACA67-620
NACA67-620 |  |  |  | Cl Max: | 1.782 | at alpha= | 11.5 | deg
JavaFoil+Calcfoil stall+Eppler ext transition |  |  |  | L/D Max: | 171.168 | at alpha= | 6 | deg
Re: | 1000000 |  |  | Cd Min: | 0.00634 | at alpha= | 0 | deg
Mach: | 0.25 |  |  | Cl=0 at alpha= | -5.3889 | deg
|  |  |  | @ Cl=0.1, Cd= | 0.010295
|  |  |  | @ Cl=0.4, Cd= | 0.00655
|  |  |  | @ Cl=0.6, Cd= | 0.0065987
alpha (deg) | Cl | Cd | Cm | Cl/Cd
-20 | -0.528 | 0.19781 | -0.039 | -2.667
-19.5 | -0.571 | 0.18377 | -0.04 | -3.108
-19 | -0.611 | 0.1781 | -0.041 | -3.43
-18.5 | -0.647 | 0.16455 | -0.042 | -3.929
-18 | -0.678 | 0.15614 | -0.044 | -4.34
-17.5 | -0.704 | 0.14521 | -0.045 | -4.847
-17 | -0.725 | 0.1371 | -0.046 | -5.285
-16.5 | -0.74 | 0.12957 | -0.048 | -5.712
-16 | -0.75 | 0.12167 | -0.049 | -6.165
-15.5 | -0.755 | 0.11289 | -0.052 | -6.69
-15 | -0.754 | 0.10579 | -0.054 | -7.128
-14.5 | -0.748 | 0.09881 | -0.056 | -7.567
-14 | -0.734 | 0.09241 | -0.058 | -7.941
-13.5 | -0.714 | 0.08454 | -0.062 | -8.441
-13 | -0.693 | 0.07476 | -0.067 | -9.271
-12.5 | -0.681 | 0.0587 | -0.078 | -11.594
-12 | -0.726 | 0.02186 | -0.1 | -33.206
-11.5 | -0.689 | 0.0194 | -0.102 | -35.484
-11 | -0.645 | 0.01788 | -0.104 | -36.093
-10.5 | -0.598 | 0.01682 | -0.107 | -35.553
-10 | -0.548 | 0.01507 | -0.109 | -36.371
-9.5 | -0.495 | 0.01433 | -0.11 | -34.546
-9 | -0.44 | 0.01366 | -0.112 | -32.182
-8.5 | -0.382 | 0.01323 | -0.114 | -28.895
-8 | -0.323 | 0.01276 | -0.116 | -25.343
-7.5 | -0.263 | 0.0123 | -0.118 | -21.419
-7 | -0.202 | 0.01191 | -0.119 | -16.982
-6.5 | -0.14 | 0.01151 | -0.121 | -12.189
-6 | -0.078 | 0.01117 | -0.123 | -6.94
-5.5 | -0.014 | 0.01084 | -0.125 | -1.317
-5 | 0.049 | 0.01059 | -0.126 | 4.66
-4.5 | 0.113 | 0.01022 | -0.128 | 11.076
-4 | 0.176 | 0.00664 | -0.128 | 26.482
-3.5 | 0.241 | 0.0066 | -0.13 | 36.485
-3 | 0.305 | 0.00656 | -0.132 | 46.443
-2.5 | 0.368 | 0.00656 | -0.133 | 56.191
-2 | 0.432 | 0.00654 | -0.135 | 66.081
-1.5 | 0.496 | 0.00655 | -0.137 | 75.792
-1 | 0.56 | 0.00658 | -0.138 | 85.185
-0.5 | 0.624 | 0.00661 | -0.14 | 94.388
0 | 0.695 | 0.00634 | -0.142 | 109.572
0.5 | 0.759 | 0.00643 | -0.143 | 117.985
1 | 0.823 | 0.00654 | -0.145 | 125.912
1.5 | 0.887 | 0.00664 | -0.147 | 133.443
2 | 0.95 | 0.00677 | -0.148 | 140.326
2.5 | 1.013 | 0.00691 | -0.15 | 146.718
3 | 1.068 | 0.00705 | -0.151 | 151.475
3.5 | 1.129 | 0.00721 | -0.153 | 156.577
4 | 1.189 | 0.00736 | -0.155 | 161.527
4.5 | 1.248 | 0.00755 | -0.156 | 165.201
5 | 1.306 | 0.00775 | -0.158 | 168.549
5.5 | 1.364 | 0.008 | -0.16 | 170.443
6 | 1.42 | 0.0083 | -0.161 | 171.168
6.5 | 1.473 | 0.02063 | -0.163 | 71.398
7 | 1.522 | 0.02172 | -0.164 | 70.083
7.5 | 1.568 | 0.02258 | -0.166 | 69.451
8 | 1.611 | 0.02351 | -0.167 | 68.547
8.5 | 1.65 | 0.02439 | -0.169 | 67.66
9 | 1.685 | 0.02556 | -0.17 | 65.934
9.5 | 1.715 | 0.02749 | -0.172 | 62.394
10 | 1.741 | 0.02874 | -0.173 | 60.582
10.5 | 1.761 | 0.02992 | -0.174 | 58.86
11 | 1.775 | 0.0314 | -0.176 | 56.55
11.5 | 1.782 | 0.03274 | -0.177 | 54.444
12 | 1.778 | 0.0343 | -0.178 | 51.827
12.5 | 1.766 | 0.03612 | -0.179 | 48.885
13 | 1.745 | 0.03805 | -0.18 | 45.858
13.5 | 1.716 | 0.04024 | -0.181 | 42.643
14 | 1.678 | 0.04243 | -0.182 | 39.557
14.5 | 1.632 | 0.04503 | -0.183 | 36.242
15 | 1.579 | 0.04725 | -0.184 | 33.417
15.5 | 1.514 | 0.0517 | -0.184 | 29.291
16 | 1.269 | 0.11333 | -0.138 | 11.2
16.5 | 1.194 | 0.12675 | -0.13 | 9.422

## 46. Re 1M Mach 0.25 (2)
BIGFOIL.COM POLAR EXPORT
NACA67-620
NACA67-620 |  |  |  | Cl Max: | 1.2934 | at alpha= | 19 | deg
XFOIL ncrit=9 |  |  |  | L/D Max: | 68.032 | at alpha= | 6 | deg
Re: | 1000000 |  |  | Cd Min: | 0.1038 | at alpha= | 20 | deg
Mach: | 0.25 |  |  | Cl=0 at alpha= | -7.143 | deg
|  |  |  | @ Cl=0.1, Cd= | 0.013077
|  |  |  | @ Cl=0.4, Cd= | 0.012677
|  |  |  | @ Cl=0.6, Cd= | 0.012097
alpha (deg) | Cl | Cd | Cm | Cl/Cd
-19 | -0.394 | 0.08715 | -0.1937 | -4.5209
-18.5 | -0.4763 | 0.06874 | -0.2034 | -6.929
-18 | -0.51 | 0.05788 | -0.2092 | -8.8113
-17.5 | -0.5369 | 0.04901 | -0.213 | -10.9549
-17 | -0.5408 | 0.04347 | -0.2143 | -12.4408
-16.5 | -0.5513 | 0.0381 | -0.2138 | -14.4698
-16 | -0.545 | 0.03448 | -0.2126 | -15.8063
-15.5 | -0.544 | 0.03089 | -0.2103 | -17.6109
-15 | -0.5318 | 0.02823 | -0.2078 | -18.8381
-14.5 | -0.5101 | 0.02629 | -0.2057 | -19.4028
-14 | -0.4848 | 0.02472 | -0.2033 | -19.6117
-13.5 | -0.4562 | 0.02336 | -0.2009 | -19.5291
-13 | -0.4289 | 0.02196 | -0.1982 | -19.531
-12.5 | -0.4049 | 0.02045 | -0.1948 | -19.7995
-12 | -0.3667 | 0.01968 | -0.1931 | -18.6331
-11.5 | -0.3289 | 0.01889 | -0.1911 | -17.4113
-11 | -0.2968 | 0.01785 | -0.1883 | -16.6275
-10.5 | -0.2559 | 0.01726 | -0.1867 | -14.8262
-10 | -0.22 | 0.01652 | -0.1843 | -13.3172
-9.5 | -0.1801 | 0.01608 | -0.1823 | -11.2002
-9 | -0.1379 | 0.01568 | -0.1805 | -8.7946
-8.5 | -0.1048 | 0.015 | -0.1773 | -6.9867
-8 | -0.0652 | 0.01462 | -0.175 | -4.4596
-7.5 | -0.0272 | 0.01419 | -0.1724 | -1.9168
-7 | 0.0109 | 0.01383 | -0.1697 | 0.78814
-6.5 | 0.0492 | 0.01351 | -0.167 | 3.6417
-6 | 0.0878 | 0.01322 | -0.1644 | 6.6415
-5.5 | 0.1219 | 0.01282 | -0.1609 | 9.5086
-5 | 0.1516 | 0.01229 | -0.1566 | 12.3352
-4.5 | 0.1738 | 0.01175 | -0.1509 | 14.7915
-4 | 0.1673 | 0.01138 | -0.1394 | 14.7012
-3.5 | 0.1123 | 0.0113 | -0.1172 | 9.9381
-3 | 0.0561 | 0.01103 | -0.0945 | 5.0861
-2 | 0.0103 | 0.01165 | -0.0641 | 0.88412
-1.5 | 0.0732 | 0.01182 | -0.0656 | 6.1929
-1 | 0.07 | 0.01356 | -0.0546 | 5.1622
-0.5 | 0.122 | 0.01393 | -0.0538 | 8.7581
0 | 0.264 | 0.01299 | -0.0682 | 20.3233
0.5 | 0.3369 | 0.01287 | -0.0718 | 26.1772
1 | 0.4154 | 0.01263 | -0.0769 | 32.8899
2.5 | 0.5061 | 0.01309 | -0.0635 | 38.6631
3 | 0.6139 | 0.01195 | -0.0739 | 51.3724
4 | 0.7376 | 0.01101 | -0.0768 | 66.9936
4.5 | 0.7491 | 0.01149 | -0.0688 | 65.1958
5 | 0.774 | 0.01184 | -0.0633 | 65.3716
5.5 | 0.8127 | 0.01215 | -0.0605 | 66.8889
6 | 0.8504 | 0.0125 | -0.0575 | 68.032
6.5 | 0.8631 | 0.01362 | -0.05 | 63.37
7 | 0.8514 | 0.01589 | -0.039 | 53.5809
7.5 | 0.8467 | 0.01825 | -0.0299 | 46.3945
8 | 0.855 | 0.02032 | -0.0232 | 42.0768
8.5 | 0.8707 | 0.02223 | -0.018 | 39.1678
9 | 0.8873 | 0.02423 | -0.0133 | 36.6199
9.5 | 0.9094 | 0.02608 | -0.0095 | 34.8696
10 | 0.9317 | 0.02805 | -0.0059 | 33.2157
11 | 0.9794 | 0.03214 | 0.0002 | 30.4729
11.5 | 1.005 | 0.03419 | 0.0027 | 29.3946
12 | 1.0306 | 0.03638 | 0.0052 | 28.3288
12.5 | 1.0596 | 0.03843 | 0.0072 | 27.5722
13 | 1.0891 | 0.04053 | 0.0089 | 26.8715
13.5 | 1.1142 | 0.04304 | 0.0109 | 25.8875
14 | 1.1436 | 0.04533 | 0.0123 | 25.2283
14.5 | 1.1653 | 0.04831 | 0.014 | 24.1213
15 | 1.1904 | 0.05112 | 0.0153 | 23.2864
15.5 | 1.2117 | 0.05437 | 0.0166 | 22.2862
16 | 1.2322 | 0.05784 | 0.0176 | 21.3036
16.5 | 1.2477 | 0.06188 | 0.0185 | 20.1632
17 | 1.2678 | 0.06555 | 0.019 | 19.341
17.5 | 1.2778 | 0.07041 | 0.0195 | 18.148
18 | 1.2888 | 0.07535 | 0.0196 | 17.1042
18.5 | 1.2913 | 0.08144 | 0.0191 | 15.8558
19 | 1.2934 | 0.08783 | 0.0181 | 14.7262
19.5 | 1.2902 | 0.09513 | 0.0163 | 13.5625
20 | 1.2781 | 0.1038 | 0.0136 | 12.3131

## 47. Re 1M Mach 0.50 (1)
BIGFOIL.COM POLAR EXPORT
NACA67-620
NACA67-620 |  |  |  | Cl Max: | 1.657 | at alpha= | 7.5 | deg
JavaFoil+Calcfoil stall+Eppler ext transition |  |  |  | L/D Max: | 156.106 | at alpha= | 5.5 | deg
Re: | 1000000 |  |  | Cd Min: | 0.00713 | at alpha= | 0 | deg
Mach: | 0.5 |  |  | Cl=0 at alpha= | -5.3873 | deg
|  |  |  | @ Cl=0.1, Cd= | 0.011391
|  |  |  | @ Cl=0.4, Cd= | 0.0072928
|  |  |  | @ Cl=0.6, Cd= | 0.007377
alpha (deg) | Cl | Cd | Cm | Cl/Cd
-20 | -0.84 | 0.20086 | -0.047 | -4.18
-19.5 | -0.811 | 0.19517 | -0.048 | -4.157
-19 | -0.783 | 0.19062 | -0.049 | -4.109
-18.5 | -0.755 | 0.1846 | -0.05 | -4.091
-18 | -0.725 | 0.1803 | -0.049 | -4.02
-17.5 | -0.696 | 0.17051 | -0.049 | -4.084
-17 | -0.668 | 0.1661 | -0.05 | -4.021
-16.5 | -0.64 | 0.16055 | -0.051 | -3.983
-16 | -0.611 | 0.15625 | -0.052 | -3.911
-15.5 | -0.583 | 0.15005 | -0.053 | -3.884
-15 | -0.553 | 0.14239 | -0.051 | -3.882
-14.5 | -0.524 | 0.13652 | -0.051 | -3.84
-14 | -0.496 | 0.13246 | -0.052 | -3.742
-13.5 | -0.467 | 0.12595 | -0.053 | -3.709
-13 | -0.439 | 0.12224 | -0.054 | -3.587
-12.5 | -0.409 | 0.11859 | -0.052 | -3.451
-12 | -0.381 | 0.11169 | -0.056 | -3.413
-11.5 | -0.352 | 0.10936 | -0.055 | -3.22
-11 | -0.324 | 0.09184 | -0.058 | -3.526
-10.5 | -0.42 | 0.0765 | -0.063 | -5.486
-10 | -0.443 | 0.06561 | -0.071 | -6.745
-9.5 | -0.432 | 0.05233 | -0.087 | -8.254
-9 | -0.459 | 0.01677 | -0.124 | -27.371
-8.5 | -0.408 | 0.01547 | -0.126 | -26.363
-8 | -0.35 | 0.01461 | -0.128 | -23.951
-7.5 | -0.288 | 0.01397 | -0.13 | -20.591
-7 | -0.222 | 0.01342 | -0.132 | -16.572
-6.5 | -0.155 | 0.01291 | -0.134 | -11.999
-6 | -0.086 | 0.01245 | -0.136 | -6.89
-5.5 | -0.016 | 0.01198 | -0.138 | -1.321
-5 | 0.055 | 0.0116 | -0.14 | 4.723
-4.5 | 0.126 | 0.01127 | -0.142 | 11.169
-4 | 0.197 | 0.01087 | -0.144 | 18.153
-3.5 | 0.268 | 0.00734 | -0.144 | 36.511
-3 | 0.339 | 0.00731 | -0.146 | 46.337
-2.5 | 0.41 | 0.00729 | -0.147 | 56.217
-2 | 0.481 | 0.00732 | -0.149 | 65.708
-1.5 | 0.552 | 0.00735 | -0.151 | 75.043
-1 | 0.623 | 0.00739 | -0.153 | 84.277
-0.5 | 0.694 | 0.00746 | -0.155 | 93.001
0 | 0.773 | 0.00713 | -0.157 | 108.497
0.5 | 0.845 | 0.00724 | -0.158 | 116.637
1 | 0.916 | 0.00737 | -0.16 | 124.281
1.5 | 0.986 | 0.00755 | -0.162 | 130.671
2 | 1.057 | 0.0077 | -0.164 | 137.273
2.5 | 1.128 | 0.00793 | -0.166 | 142.221
3 | 1.186 | 0.00813 | -0.167 | 145.772
3.5 | 1.252 | 0.00836 | -0.169 | 149.64
4 | 1.315 | 0.0086 | -0.171 | 152.964
4.5 | 1.379 | 0.00889 | -0.173 | 155.246
5 | 1.441 | 0.00924 | -0.175 | 156.016
5.5 | 1.499 | 0.0096 | -0.177 | 156.106
6 | 1.555 | 0.02504 | -0.178 | 62.08
6.5 | 1.602 | 0.02645 | -0.18 | 60.564
7 | 1.637 | 0.02795 | -0.182 | 58.563
7.5 | 1.657 | 0.02936 | -0.183 | 56.441
8 | 1.656 | 0.03211 | -0.185 | 51.586
8.5 | 1.62 | 0.03449 | -0.186 | 46.964
9 | 1.5 | 0.03712 | -0.188 | 40.416
9.5 | 1.017 | 0.04067 | -0.189 | 25
10 | 0.874 | 0.08961 | -0.091 | 9.754
10.5 | 0.9 | 0.10293 | -0.086 | 8.746
11 | 0.928 | 0.10617 | -0.087 | 8.737
11.5 | 0.955 | 0.11751 | -0.088 | 8.128
12 | 0.984 | 0.11991 | -0.096 | 8.207
12.5 | 1.011 | 0.12848 | -0.097 | 7.871

## 48. Re 1M Mach 0.50 (2)
BIGFOIL.COM POLAR EXPORT
NACA67-620
NACA67-620 |  |  |  | Cl Max: | 0.1361 | at alpha= | -5.5 | deg
XFOIL ncrit=9 |  |  |  | L/D Max: | 8.4116 | at alpha= | -5.5 | deg
Re: | 1000000 |  |  | Cd Min: | 0.12146 | at alpha= | -16 | deg
Mach: | 0.5 |  |  | Cl=0 at alpha= | -0.68541 | deg
|  |  |  | @ Cl=0.1, Cd= | 0.01611
|  |  |  | @ Cl=0.4, Cd= | 0.01611
|  |  |  | @ Cl=0.6, Cd= | 0.01611
alpha (deg) | Cl | Cd | Cm | Cl/Cd
-16 | 0.086 | 0.12146 | -0.2205 | 0.70805
-15.5 | 0.0932 | 0.11411 | -0.2235 | 0.81676
-15 | 0.0922 | 0.1056 | -0.2268 | 0.87311
-14.5 | 0.0762 | 0.09513 | -0.2306 | 0.80101
-14 | 0.009 | 0.0784 | -0.2366 | 0.1148
-13.5 | -0.0692 | 0.06097 | -0.2446 | -1.135
-13 | -0.1085 | 0.04942 | -0.251 | -2.1955
-12.5 | -0.1498 | 0.04051 | -0.2528 | -3.6979
-12 | -0.1771 | 0.03448 | -0.2503 | -5.1363
-11.5 | -0.192 | 0.03014 | -0.2455 | -6.3703
-11 | -0.2008 | 0.02642 | -0.239 | -7.6003
-10.5 | -0.1922 | 0.02364 | -0.2327 | -8.1303
-10 | -0.1696 | 0.02171 | -0.227 | -7.8121
-9.5 | -0.1389 | 0.02042 | -0.2219 | -6.8022
-9 | -0.1017 | 0.0195 | -0.2174 | -5.2154
-8.5 | -0.0679 | 0.0186 | -0.2125 | -3.6505
-8 | -0.0279 | 0.01792 | -0.2084 | -1.5569
-7.5 | 0.0082 | 0.01722 | -0.2037 | 0.47619
-7 | 0.0491 | 0.01676 | -0.1998 | 2.9296
-6.5 | 0.0866 | 0.01628 | -0.1953 | 5.3194
-6 | 0.1224 | 0.01626 | -0.1903 | 7.5277
-5.5 | 0.1361 | 0.01618 | -0.1809 | 8.4116
-5 | 0.1289 | 0.01662 | -0.167 | 7.7557
-4.5 | -0.1187 | 0.02054 | -0.1061 | -5.779
-4 | -0.0925 | 0.02001 | -0.099 | -4.6227
-3.5 | -0.164 | 0.02151 | -0.0743 | -7.6244
-3 | -0.1361 | 0.02072 | -0.0673 | -6.5685
-2.5 | -0.1787 | 0.02121 | -0.0479 | -8.4253
-2 | -0.14 | 0.02006 | -0.0433 | -6.9791
-1 | -0.047 | 0.01597 | -0.039 | -2.943
-0.5 | 0.0277 | 0.01611 | -0.0406 | 1.7194

## 49. Re 2M Mach 0.00 (1)
BIGFOIL.COM POLAR EXPORT
NACA67-620
NACA67-620 |  |  |  | Cl Max: | 1.842 | at alpha= | 13.5 | deg
JavaFoil+Calcfoil stall+Eppler ext transition |  |  |  | L/D Max: | 215.791 | at alpha= | 4.5 | deg
Re: | 2000000 |  |  | Cd Min: | 0.00471 | at alpha= | -3 | deg
Mach: | 0 |  |  | Cl=0 at alpha= | -5.3871 | deg
|  |  |  | @ Cl=0.1, Cd= | 0.0085332
|  |  |  | @ Cl=0.4, Cd= | 0.0047161
|  |  |  | @ Cl=0.6, Cd= | 0.0047838
alpha (deg) | Cl | Cd | Cm | Cl/Cd
-19 | -0.863 | 0.14533 | -0.044 | -5.94
-18.5 | -0.867 | 0.13719 | -0.046 | -6.321
-18 | -0.868 | 0.13027 | -0.048 | -6.66
-17.5 | -0.866 | 0.12281 | -0.05 | -7.052
-17 | -0.863 | 0.11369 | -0.052 | -7.591
-16.5 | -0.855 | 0.1082 | -0.054 | -7.9
-16 | -0.845 | 0.10049 | -0.056 | -8.411
-15.5 | -0.833 | 0.09285 | -0.059 | -8.975
-15 | -0.821 | 0.08302 | -0.063 | -9.892
-14.5 | -0.815 | 0.06798 | -0.07 | -11.982
-14 | -0.882 | 0.02319 | -0.09 | -38.011
-13.5 | -0.851 | 0.02045 | -0.092 | -41.623
-13 | -0.815 | 0.01882 | -0.095 | -43.31
-12.5 | -0.776 | 0.01752 | -0.097 | -44.296
-12 | -0.734 | 0.01631 | -0.099 | -44.987
-11.5 | -0.689 | 0.01543 | -0.101 | -44.629
-11 | -0.641 | 0.01461 | -0.103 | -43.856
-10.5 | -0.592 | 0.013 | -0.105 | -45.511
-10 | -0.539 | 0.01242 | -0.106 | -43.445
-9.5 | -0.486 | 0.01191 | -0.108 | -40.779
-9 | -0.43 | 0.01143 | -0.11 | -37.628
-8.5 | -0.373 | 0.0111 | -0.112 | -33.641
-8 | -0.316 | 0.01074 | -0.114 | -29.374
-7.5 | -0.257 | 0.01004 | -0.115 | -25.577
-7 | -0.197 | 0.00969 | -0.117 | -20.334
-6.5 | -0.136 | 0.00913 | -0.119 | -14.951
-6 | -0.075 | 0.00932 | -0.12 | -8.088
-5.5 | -0.014 | 0.00904 | -0.122 | -1.535
-5 | 0.048 | 0.00881 | -0.124 | 5.443
-4.5 | 0.11 | 0.00848 | -0.126 | 12.969
-4 | 0.173 | 0.00476 | -0.128 | 36.299
-3.5 | 0.236 | 0.00473 | -0.129 | 49.886
-3 | 0.299 | 0.00471 | -0.131 | 63.512
-2.5 | 0.362 | 0.00471 | -0.133 | 76.744
-2 | 0.424 | 0.00472 | -0.134 | 89.893
-1.5 | 0.487 | 0.00474 | -0.136 | 102.682
-1 | 0.55 | 0.00476 | -0.138 | 115.67
-0.5 | 0.613 | 0.00479 | -0.139 | 128.002
0 | 0.68 | 0.00471 | -0.141 | 144.402
0.5 | 0.743 | 0.00477 | -0.143 | 155.83
1 | 0.805 | 0.00484 | -0.144 | 166.367
1.5 | 0.867 | 0.00491 | -0.146 | 176.808
2 | 0.93 | 0.00499 | -0.147 | 186.409
2.5 | 0.992 | 0.00507 | -0.149 | 195.571
3 | 1.046 | 0.00516 | -0.15 | 202.579
3.5 | 1.106 | 0.00531 | -0.152 | 208.155
4 | 1.164 | 0.00548 | -0.154 | 212.612
4.5 | 1.222 | 0.00566 | -0.155 | 215.791
5 | 1.279 | 0.00629 | -0.157 | 203.498
5.5 | 1.335 | 0.00713 | -0.158 | 187.26
6 | 1.386 | 0.01057 | -0.159 | 131.162
6.5 | 1.438 | 0.01298 | -0.16 | 110.773
7 | 1.486 | 0.01775 | -0.162 | 83.718
7.5 | 1.534 | 0.0186 | -0.163 | 82.459
8 | 1.579 | 0.01932 | -0.165 | 81.711
8.5 | 1.622 | 0.02008 | -0.166 | 80.769
9 | 1.662 | 0.02086 | -0.167 | 79.648
9.5 | 1.698 | 0.02237 | -0.169 | 75.918
10 | 1.731 | 0.0232 | -0.17 | 74.643
10.5 | 1.762 | 0.02414 | -0.171 | 72.984
11 | 1.788 | 0.02506 | -0.172 | 71.35
11.5 | 1.81 | 0.02617 | -0.174 | 69.161
12 | 1.824 | 0.0272 | -0.175 | 67.068
12.5 | 1.835 | 0.02829 | -0.176 | 64.852
13 | 1.841 | 0.02955 | -0.177 | 62.283
13.5 | 1.842 | 0.03081 | -0.178 | 59.775
14 | 1.838 | 0.03212 | -0.179 | 57.23
14.5 | 1.83 | 0.0336 | -0.18 | 54.464
15 | 1.818 | 0.0352 | -0.181 | 51.638
15.5 | 1.801 | 0.03693 | -0.182 | 48.769
16 | 1.781 | 0.0388 | -0.183 | 45.89
16.5 | 1.756 | 0.04088 | -0.183 | 42.963
17 | 1.729 | 0.04283 | -0.184 | 40.363
17.5 | 1.699 | 0.04453 | -0.184 | 38.156
18 | 1.666 | 0.04728 | -0.185 | 35.244
18.5 | 1.631 | 0.04999 | -0.185 | 32.619

## 50. Re 2M Mach 0.00 (2)
BIGFOIL.COM POLAR EXPORT
NACA67-620
NACA67-620 |  |  |  | Cl Max: | 1.4583 | at alpha= | 20 | deg
XFOIL ncrit=9 |  |  |  | L/D Max: | 144.327 | at alpha= | 4 | deg
Re: | 2000000 |  |  | Cd Min: | 0.07089 | at alpha= | 20 | deg
Mach: | 0 |  |  | Cl=0 at alpha= | -6.9386 | deg
|  |  |  | @ Cl=0.1, Cd= | 0.0097456
|  |  |  | @ Cl=0.4, Cd= | 0.0058232
|  |  |  | @ Cl=0.6, Cd= | 0.0062779
alpha (deg) | Cl | Cd | Cm | Cl/Cd
-20 | -0.876 | 0.03734 | -0.1929 | -23.4601
-19.5 | -0.8606 | 0.03444 | -0.1929 | -24.9884
-18.5 | -0.8309 | 0.02922 | -0.1913 | -28.436
-18 | -0.8159 | 0.02687 | -0.1898 | -30.3647
-17.5 | -0.7949 | 0.02505 | -0.1882 | -31.7325
-17 | -0.7691 | 0.0236 | -0.1868 | -32.589
-16.5 | -0.7418 | 0.02224 | -0.1853 | -33.3543
-16 | -0.7119 | 0.02107 | -0.1839 | -33.7874
-15.5 | -0.6786 | 0.02008 | -0.1827 | -33.7948
-15 | -0.6471 | 0.01906 | -0.1811 | -33.9507
-14.5 | -0.6166 | 0.01798 | -0.1792 | -34.2937
-14 | -0.5822 | 0.01713 | -0.1777 | -33.9872
-13.5 | -0.5451 | 0.01642 | -0.1764 | -33.1973
-13 | -0.5067 | 0.01579 | -0.1752 | -32.0899
-12.5 | -0.4707 | 0.01506 | -0.1735 | -31.255
-12 | -0.4294 | 0.01456 | -0.1726 | -29.4918
-11.5 | -0.3885 | 0.01403 | -0.1716 | -27.6907
-11 | -0.3459 | 0.01361 | -0.1707 | -25.4151
-10.5 | -0.3057 | 0.01309 | -0.1693 | -23.3537
-10 | -0.263 | 0.01267 | -0.1683 | -20.7577
-9.5 | -0.2196 | 0.0123 | -0.1673 | -17.8537
-9 | -0.1778 | 0.01188 | -0.166 | -14.9663
-8.5 | -0.1356 | 0.01149 | -0.1647 | -11.8016
-8 | -0.0915 | 0.01117 | -0.1637 | -8.1916
-7.5 | -0.0477 | 0.01085 | -0.1625 | -4.3963
-7 | -0.0054 | 0.0105 | -0.1611 | -0.51429
-6.5 | 0.0386 | 0.01022 | -0.1599 | 3.7769
-6 | 0.0813 | 0.00991 | -0.1584 | 8.2038
-5.5 | 0.1211 | 0.00956 | -0.1564 | 12.6674
-5 | 0.157 | 0.00915 | -0.1536 | 17.1585
-4 | 0.2147 | 0.00828 | -0.1452 | 25.93
-3.5 | 0.2245 | 0.00763 | -0.1369 | 29.4233
-3 | 0.2087 | 0.0071 | -0.123 | 29.3944
-2.5 | 0.215 | 0.00593 | -0.1141 | 36.2563
-2 | 0.2656 | 0.00552 | -0.1141 | 48.1159
-1.5 | 0.3249 | 0.0056 | -0.1155 | 58.0179
-1 | 0.3844 | 0.00576 | -0.1169 | 66.7361
-0.5 | 0.4436 | 0.006 | -0.1181 | 73.9333
0 | 0.5032 | 0.00639 | -0.1193 | 78.748
0.5 | 0.5623 | 0.00649 | -0.1209 | 86.641
1 | 0.6103 | 0.00622 | -0.1199 | 98.119
1.5 | 0.6618 | 0.00605 | -0.1196 | 109.3884
2 | 0.7151 | 0.00589 | -0.1197 | 121.4092
2.5 | 0.7644 | 0.00585 | -0.119 | 130.6667
3 | 0.7909 | 0.00576 | -0.1132 | 137.309
3.5 | 0.8283 | 0.00578 | -0.1099 | 143.3045
4 | 0.8573 | 0.00594 | -0.1049 | 144.3266
4.5 | 0.8868 | 0.0062 | -0.1002 | 143.0323
5 | 0.8756 | 0.00722 | -0.0873 | 121.2742
5.5 | 0.844 | 0.0092 | -0.0712 | 91.7391
6 | 0.8106 | 0.01181 | -0.0558 | 68.6367
6.5 | 0.8055 | 0.01387 | -0.0462 | 58.075
7 | 0.8158 | 0.01553 | -0.0397 | 52.5306
7.5 | 0.8325 | 0.01707 | -0.0344 | 48.7698
8 | 0.8547 | 0.01849 | -0.0302 | 46.225
8.5 | 0.8807 | 0.01982 | -0.0267 | 44.4349
9 | 0.9054 | 0.02129 | -0.0233 | 42.527
9.5 | 0.9317 | 0.02273 | -0.0202 | 40.9899
10 | 0.9622 | 0.02406 | -0.0178 | 39.9917
10.5 | 0.9885 | 0.02566 | -0.015 | 38.523
11 | 1.0186 | 0.02711 | -0.0129 | 37.5729
11.5 | 1.0492 | 0.02859 | -0.0109 | 36.6981
12 | 1.0822 | 0.02999 | -0.0093 | 36.0854
12.5 | 1.1169 | 0.03132 | -0.0081 | 35.6609
13 | 1.1472 | 0.03294 | -0.0064 | 34.827
13.5 | 1.1809 | 0.03439 | -0.0053 | 34.3385
14 | 1.2114 | 0.03607 | -0.0039 | 33.5847
14.5 | 1.2406 | 0.03789 | -0.0025 | 32.7421
15 | 1.2713 | 0.03963 | -0.0015 | 32.0792
15.5 | 1.2978 | 0.04172 | -0.0001 | 31.1074
16 | 1.3247 | 0.04385 | 0.0011 | 30.2098
16.5 | 1.3504 | 0.04612 | 0.0022 | 29.2801
17 | 1.3734 | 0.0487 | 0.0033 | 28.2012
17.5 | 1.3933 | 0.05157 | 0.0045 | 27.0176
18.5 | 1.4249 | 0.05839 | 0.0065 | 24.4032
19 | 1.4375 | 0.06227 | 0.0073 | 23.085
19.5 | 1.4498 | 0.0663 | 0.0077 | 21.8673
20 | 1.4583 | 0.07089 | 0.0079 | 20.5713

## 51. Re 2M Mach 0.10 (1)
BIGFOIL.COM POLAR EXPORT
NACA67-620
NACA67-620 |  |  |  | Cl Max: | 1.832 | at alpha= | 13 | deg
JavaFoil+Calcfoil stall+Eppler ext transition |  |  |  | L/D Max: | 215.729 | at alpha= | 4.5 | deg
Re: | 2000000 |  |  | Cd Min: | 0.00473 | at alpha= | -3 | deg
Mach: | 0.1 |  |  | Cl=0 at alpha= | -5.3871 | deg
|  |  |  | @ Cl=0.1, Cd= | 0.0085859
|  |  |  | @ Cl=0.4, Cd= | 0.0047418
|  |  |  | @ Cl=0.6, Cd= | 0.0048049
alpha (deg) | Cl | Cd | Cm | Cl/Cd
-19 | -0.838 | 0.14859 | -0.044 | -5.637
-18.5 | -0.844 | 0.13982 | -0.046 | -6.036
-18 | -0.847 | 0.13307 | -0.047 | -6.368
-17.5 | -0.849 | 0.12534 | -0.049 | -6.77
-17 | -0.848 | 0.11642 | -0.052 | -7.283
-16.5 | -0.842 | 0.11051 | -0.053 | -7.622
-16 | -0.834 | 0.10323 | -0.055 | -8.083
-15.5 | -0.824 | 0.09544 | -0.058 | -8.634
-15 | -0.815 | 0.08458 | -0.063 | -9.632
-14.5 | -0.806 | 0.07189 | -0.069 | -11.211
-14 | -0.872 | 0.02565 | -0.089 | -33.993
-13.5 | -0.847 | 0.0216 | -0.092 | -39.22
-13 | -0.814 | 0.01925 | -0.095 | -42.267
-12.5 | -0.776 | 0.01783 | -0.097 | -43.499
-12 | -0.734 | 0.01654 | -0.099 | -44.41
-11.5 | -0.69 | 0.01561 | -0.101 | -44.19
-11 | -0.642 | 0.01476 | -0.103 | -43.523
-10.5 | -0.593 | 0.0131 | -0.105 | -45.269
-10 | -0.541 | 0.01249 | -0.107 | -43.335
-9.5 | -0.487 | 0.01201 | -0.109 | -40.588
-9 | -0.432 | 0.01155 | -0.111 | -37.392
-8.5 | -0.375 | 0.01121 | -0.112 | -33.448
-8 | -0.317 | 0.01045 | -0.114 | -30.33
-7.5 | -0.258 | 0.01009 | -0.116 | -25.558
-7 | -0.198 | 0.00951 | -0.117 | -20.807
-6.5 | -0.137 | 0.00916 | -0.119 | -14.971
-6 | -0.076 | 0.00937 | -0.121 | -8.08
-5.5 | -0.014 | 0.00907 | -0.123 | -1.536
-5 | 0.048 | 0.00885 | -0.124 | 5.446
-4.5 | 0.111 | 0.00853 | -0.126 | 12.966
-4 | 0.174 | 0.00479 | -0.128 | 36.252
-3.5 | 0.237 | 0.00476 | -0.13 | 49.887
-3 | 0.3 | 0.00473 | -0.131 | 63.512
-2.5 | 0.363 | 0.00473 | -0.133 | 76.862
-2 | 0.426 | 0.00475 | -0.135 | 89.719
-1.5 | 0.49 | 0.00476 | -0.137 | 102.85
-1 | 0.553 | 0.00479 | -0.138 | 115.438
-0.5 | 0.616 | 0.00481 | -0.14 | 127.977
0 | 0.684 | 0.00473 | -0.142 | 144.519
0.5 | 0.746 | 0.00479 | -0.143 | 155.936
1 | 0.809 | 0.00486 | -0.145 | 166.436
1.5 | 0.872 | 0.00493 | -0.146 | 176.841
2 | 0.934 | 0.00501 | -0.148 | 186.584
2.5 | 0.996 | 0.0051 | -0.15 | 195.497
3 | 1.051 | 0.00519 | -0.151 | 202.339
3.5 | 1.111 | 0.00533 | -0.153 | 208.228
4 | 1.17 | 0.00551 | -0.154 | 212.253
4.5 | 1.228 | 0.00569 | -0.156 | 215.729
5 | 1.285 | 0.00636 | -0.157 | 202.048
5.5 | 1.341 | 0.0072 | -0.159 | 186.116
6 | 1.392 | 0.01071 | -0.16 | 129.921
6.5 | 1.444 | 0.01323 | -0.161 | 109.112
7 | 1.492 | 0.01795 | -0.162 | 83.134
7.5 | 1.54 | 0.0188 | -0.164 | 81.923
8 | 1.585 | 0.01954 | -0.165 | 81.119
8.5 | 1.627 | 0.02034 | -0.167 | 79.978
9 | 1.666 | 0.02176 | -0.168 | 76.58
9.5 | 1.702 | 0.02258 | -0.169 | 75.383
10 | 1.735 | 0.02352 | -0.171 | 73.752
10.5 | 1.763 | 0.02439 | -0.172 | 72.282
11 | 1.788 | 0.02547 | -0.173 | 70.222
11.5 | 1.808 | 0.02649 | -0.174 | 68.275
12 | 1.821 | 0.02768 | -0.176 | 65.785
12.5 | 1.829 | 0.02866 | -0.177 | 63.812
13 | 1.832 | 0.03003 | -0.178 | 61.001
13.5 | 1.83 | 0.03139 | -0.179 | 58.287
14 | 1.822 | 0.03292 | -0.18 | 55.357
14.5 | 1.81 | 0.03438 | -0.181 | 52.661
15 | 1.793 | 0.03599 | -0.182 | 49.832
15.5 | 1.773 | 0.03762 | -0.183 | 47.122
16 | 1.747 | 0.0399 | -0.183 | 43.781
16.5 | 1.718 | 0.04142 | -0.184 | 41.478
17 | 1.685 | 0.0444 | -0.184 | 37.945
17.5 | 1.649 | 0.04686 | -0.185 | 35.197
18 | 1.611 | 0.04909 | -0.185 | 32.812

## 52. Re 2M Mach 0.10 (2)
BIGFOIL.COM POLAR EXPORT
NACA67-620
NACA67-620 |  |  |  | Cl Max: | 1.4507 | at alpha= | 20 | deg
XFOIL ncrit=9 |  |  |  | L/D Max: | 142.85 | at alpha= | 4 | deg
Re: | 2000000 |  |  | Cd Min: | 0.07353 | at alpha= | 20 | deg
Mach: | 0.1 |  |  | Cl=0 at alpha= | -6.9694 | deg
|  |  |  | @ Cl=0.1, Cd= | 0.009836
|  |  |  | @ Cl=0.4, Cd= | 0.0058508
|  |  |  | @ Cl=0.6, Cd= | 0.0063271
alpha (deg) | Cl | Cd | Cm | Cl/Cd
-20 | -0.8631 | 0.03949 | -0.1956 | -21.8562
-19.5 | -0.8505 | 0.03619 | -0.1958 | -23.501
-18.5 | -0.8181 | 0.03079 | -0.1949 | -26.5703
-18 | -0.8082 | 0.02797 | -0.1932 | -28.8952
-17.5 | -0.7893 | 0.02592 | -0.1915 | -30.4514
-17 | -0.7653 | 0.0243 | -0.1899 | -31.4938
-16 | -0.7094 | 0.02157 | -0.1869 | -32.8883
-15.5 | -0.6775 | 0.02048 | -0.1854 | -33.0811
-15 | -0.6456 | 0.01942 | -0.1838 | -33.2441
-14.5 | -0.6153 | 0.01831 | -0.1818 | -33.6046
-14 | -0.5811 | 0.01742 | -0.1802 | -33.3582
-13.5 | -0.5449 | 0.01665 | -0.1787 | -32.7267
-13 | -0.5065 | 0.01597 | -0.1773 | -31.7157
-12.5 | -0.4697 | 0.01525 | -0.1757 | -30.8
-12 | -0.4293 | 0.01469 | -0.1746 | -29.224
-11.5 | -0.3877 | 0.01417 | -0.1735 | -27.3606
-11 | -0.3453 | 0.01371 | -0.1725 | -25.186
-10.5 | -0.3043 | 0.01322 | -0.1712 | -23.0182
-10 | -0.2621 | 0.01277 | -0.17 | -20.5247
-9.5 | -0.2184 | 0.01239 | -0.1689 | -17.6271
-9 | -0.1757 | 0.01199 | -0.1677 | -14.6539
-8.5 | -0.1338 | 0.01157 | -0.1663 | -11.5644
-8 | -0.0896 | 0.01124 | -0.1652 | -7.9715
-7.5 | -0.0453 | 0.01093 | -0.1641 | -4.1446
-7 | -0.0027 | 0.01057 | -0.1626 | -0.25544
-6.5 | 0.0414 | 0.01029 | -0.1613 | 4.0233
-6 | 0.084 | 0.00997 | -0.1598 | 8.4253
-5.5 | 0.1246 | 0.00963 | -0.1578 | 12.9387
-5 | 0.1606 | 0.00923 | -0.155 | 17.3998
-4.5 | 0.1947 | 0.00891 | -0.1518 | 21.8519
-4 | 0.2188 | 0.00836 | -0.1465 | 26.1722
-3.5 | 0.229 | 0.0077 | -0.1383 | 29.7403
-3 | 0.2116 | 0.00717 | -0.124 | 29.5119
-2.5 | 0.2158 | 0.00603 | -0.1146 | 35.7877
-2 | 0.2651 | 0.00555 | -0.1143 | 47.7658
-1.5 | 0.3248 | 0.00562 | -0.1158 | 57.7936
-1 | 0.3849 | 0.00579 | -0.1172 | 66.4767
-0.5 | 0.4445 | 0.00603 | -0.1184 | 73.7148
0 | 0.5043 | 0.00644 | -0.1196 | 78.3075
0.5 | 0.5627 | 0.00653 | -0.121 | 86.1715
1 | 0.6105 | 0.00627 | -0.1198 | 97.3684
1.5 | 0.6625 | 0.00609 | -0.1196 | 108.7849
2 | 0.7164 | 0.00593 | -0.1197 | 120.8094
2.5 | 0.7621 | 0.00587 | -0.1181 | 129.8296
3 | 0.7908 | 0.00581 | -0.1127 | 136.1102
3.5 | 0.828 | 0.00584 | -0.1093 | 141.7808
4 | 0.8571 | 0.006 | -0.1043 | 142.85
4.5 | 0.8869 | 0.00628 | -0.0996 | 141.2261
5 | 0.8765 | 0.00731 | -0.0868 | 119.9042
5.5 | 0.8445 | 0.00932 | -0.0707 | 90.6116
6 | 0.8107 | 0.01197 | -0.0552 | 67.7277
6.5 | 0.8049 | 0.01408 | -0.0455 | 57.1662
7 | 0.8155 | 0.01574 | -0.0389 | 51.8107
7.5 | 0.8316 | 0.01733 | -0.0335 | 47.9862
8 | 0.8546 | 0.01873 | -0.0294 | 45.6273
8.5 | 0.8795 | 0.02014 | -0.0257 | 43.6693
9 | 0.9053 | 0.02158 | -0.0224 | 41.9509
9.5 | 0.932 | 0.02303 | -0.0193 | 40.469
10 | 0.9614 | 0.02445 | -0.0167 | 39.3211
10.5 | 0.9888 | 0.02602 | -0.014 | 38.0015
11 | 1.0187 | 0.02751 | -0.0118 | 37.0302
11.5 | 1.0488 | 0.02907 | -0.0097 | 36.0784
12 | 1.0827 | 0.03045 | -0.0082 | 35.5567
12.5 | 1.1169 | 0.03185 | -0.0069 | 35.0675
13 | 1.1477 | 0.0335 | -0.0052 | 34.2597
13.5 | 1.1821 | 0.03494 | -0.0041 | 33.8323
14 | 1.2111 | 0.03679 | -0.0025 | 32.9193
14.5 | 1.2421 | 0.03854 | -0.0013 | 32.2289
15 | 1.271 | 0.04048 | 0.0001 | 31.3982
15.5 | 1.2978 | 0.04261 | 0.0014 | 30.4576
16 | 1.325 | 0.04479 | 0.0026 | 29.5825
16.5 | 1.3487 | 0.04732 | 0.0039 | 28.5017
17 | 1.3729 | 0.04985 | 0.0049 | 27.5406
17.5 | 1.392 | 0.05291 | 0.0061 | 26.3088
18 | 1.4069 | 0.05645 | 0.0073 | 24.9229
18.5 | 1.419 | 0.0604 | 0.0083 | 23.4934
19 | 1.433 | 0.06427 | 0.0089 | 22.2966
19.5 | 1.4436 | 0.06863 | 0.0092 | 21.0345
20 | 1.4507 | 0.07353 | 0.0093 | 19.7294

## 53. Re 2M Mach 0.25 (1)
BIGFOIL.COM POLAR EXPORT
NACA67-620
NACA67-620 |  |  |  | Cl Max: | 1.786 | at alpha= | 11.5 | deg
JavaFoil+Calcfoil stall+Eppler ext transition |  |  |  | L/D Max: | 213.47 | at alpha= | 4.5 | deg
Re: | 2000000 |  |  | Cd Min: | 0.00483 | at alpha= | 0 | deg
Mach: | 0.25 |  |  | Cl=0 at alpha= | -5.3889 | deg
|  |  |  | @ Cl=0.1, Cd= | 0.0087691
|  |  |  | @ Cl=0.4, Cd= | 0.0048541
|  |  |  | @ Cl=0.6, Cd= | 0.0049152
alpha (deg) | Cl | Cd | Cm | Cl/Cd
-17.5 | -0.705 | 0.13882 | -0.046 | -5.077
-17 | -0.726 | 0.13118 | -0.047 | -5.531
-16.5 | -0.742 | 0.12354 | -0.049 | -6.002
-16 | -0.752 | 0.11559 | -0.051 | -6.504
-15.5 | -0.757 | 0.10717 | -0.054 | -7.066
-15 | -0.757 | 0.09949 | -0.057 | -7.613
-14.5 | -0.752 | 0.09185 | -0.06 | -8.19
-14 | -0.739 | 0.08522 | -0.062 | -8.673
-13.5 | -0.722 | 0.07623 | -0.067 | -9.466
-13 | -0.736 | 0.04583 | -0.084 | -16.058
-12.5 | -0.767 | 0.02006 | -0.099 | -38.238
-12 | -0.731 | 0.01837 | -0.101 | -39.811
-11.5 | -0.691 | 0.01683 | -0.103 | -41.08
-11 | -0.647 | 0.01564 | -0.106 | -41.382
-10.5 | -0.599 | 0.01479 | -0.108 | -40.524
-10 | -0.549 | 0.01313 | -0.11 | -41.835
-9.5 | -0.496 | 0.0125 | -0.112 | -39.694
-9 | -0.44 | 0.01158 | -0.113 | -38.022
-8.5 | -0.383 | 0.01119 | -0.115 | -34.228
-8 | -0.324 | 0.01056 | -0.117 | -30.698
-7.5 | -0.264 | 0.01011 | -0.119 | -26.096
-7 | -0.203 | 0.01024 | -0.12 | -19.79
-6.5 | -0.141 | 0.00992 | -0.122 | -14.161
-6 | -0.078 | 0.00958 | -0.124 | -8.11
-5.5 | -0.014 | 0.0093 | -0.126 | -1.538
-5 | 0.049 | 0.00904 | -0.128 | 5.471
-4.5 | 0.113 | 0.0087 | -0.129 | 13.044
-4 | 0.178 | 0.00488 | -0.131 | 36.474
-3.5 | 0.244 | 0.00485 | -0.133 | 50.207
-3 | 0.308 | 0.00484 | -0.135 | 63.688
-2.5 | 0.373 | 0.00485 | -0.136 | 76.905
-2 | 0.438 | 0.00486 | -0.138 | 90.066
-1.5 | 0.502 | 0.00488 | -0.14 | 102.923
-1 | 0.567 | 0.0049 | -0.142 | 115.677
-0.5 | 0.632 | 0.00493 | -0.143 | 128.262
0 | 0.702 | 0.00483 | -0.145 | 145.183
0.5 | 0.766 | 0.00491 | -0.147 | 156.138
1 | 0.83 | 0.00499 | -0.148 | 166.453
1.5 | 0.895 | 0.00507 | -0.15 | 176.611
2 | 0.959 | 0.00515 | -0.152 | 186.298
2.5 | 1.023 | 0.00524 | -0.153 | 195.057
3 | 1.078 | 0.00535 | -0.155 | 201.519
3.5 | 1.139 | 0.00553 | -0.157 | 206.09
4 | 1.2 | 0.0057 | -0.158 | 210.386
4.5 | 1.259 | 0.0059 | -0.16 | 213.47
5 | 1.317 | 0.00677 | -0.161 | 194.617
5.5 | 1.373 | 0.00759 | -0.163 | 180.785
6 | 1.425 | 0.01152 | -0.164 | 123.734
6.5 | 1.476 | 0.01818 | -0.165 | 81.189
7 | 1.525 | 0.01909 | -0.167 | 79.891
7.5 | 1.571 | 0.0199 | -0.168 | 78.97
8 | 1.614 | 0.02067 | -0.169 | 78.087
8.5 | 1.653 | 0.02151 | -0.171 | 76.871
9 | 1.689 | 0.0225 | -0.172 | 75.055
9.5 | 1.719 | 0.02426 | -0.174 | 70.834
10 | 1.744 | 0.02534 | -0.175 | 68.823
10.5 | 1.764 | 0.02636 | -0.176 | 66.941
11 | 1.779 | 0.02773 | -0.178 | 64.165
11.5 | 1.786 | 0.0288 | -0.179 | 62.02
12 | 1.782 | 0.03015 | -0.18 | 59.1
12.5 | 1.77 | 0.03171 | -0.181 | 55.817
13 | 1.75 | 0.0334 | -0.182 | 52.387
13.5 | 1.721 | 0.03519 | -0.183 | 48.907
14 | 1.684 | 0.03695 | -0.184 | 45.572
14.5 | 1.639 | 0.03922 | -0.185 | 41.775
15 | 1.586 | 0.04108 | -0.186 | 38.607
15.5 | 1.524 | 0.04419 | -0.186 | 34.485
16 | 1.455 | 0.04768 | -0.187 | 30.506
16.5 | 1.381 | 0.05079 | -0.187 | 27.189

## 54. Re 2M Mach 0.25 (2)
BIGFOIL.COM POLAR EXPORT
NACA67-620
NACA67-620 |  |  |  | Cl Max: | 1.4022 | at alpha= | 19.5 | deg
XFOIL ncrit=9 |  |  |  | L/D Max: | 133.803 | at alpha= | 4 | deg
Re: | 2000000 |  |  | Cd Min: | 0.09015 | at alpha= | 20 | deg
Mach: | 0.25 |  |  | Cl=0 at alpha= | -7.121 | deg
|  |  |  | @ Cl=0.1, Cd= | 0.010337
|  |  |  | @ Cl=0.4, Cd= | 0.0060249
|  |  |  | @ Cl=0.6, Cd= | 0.0065666
alpha (deg) | Cl | Cd | Cm | Cl/Cd
-20 | -0.7073 | 0.06238 | -0.2012 | -11.3386
-19.5 | -0.7316 | 0.05328 | -0.206 | -13.7312
-19 | -0.7411 | 0.04646 | -0.2089 | -15.9514
-18.5 | -0.7472 | 0.04068 | -0.2102 | -18.3677
-18 | -0.7374 | 0.03677 | -0.2104 | -20.0544
-17.5 | -0.7371 | 0.0326 | -0.2092 | -22.6104
-17 | -0.7285 | 0.0294 | -0.2074 | -24.7789
-16.5 | -0.7119 | 0.02687 | -0.2055 | -26.4942
-16 | -0.6887 | 0.02492 | -0.2034 | -27.6364
-15.5 | -0.6615 | 0.02327 | -0.2013 | -28.4272
-15 | -0.6337 | 0.02175 | -0.1989 | -29.1356
-14.5 | -0.6049 | 0.02035 | -0.1964 | -29.7248
-14 | -0.5709 | 0.01926 | -0.1943 | -29.6417
-13.5 | -0.539 | 0.01811 | -0.1918 | -29.7626
-13 | -0.502 | 0.01721 | -0.1897 | -29.1691
-12.5 | -0.4645 | 0.01637 | -0.1877 | -28.3751
-12 | -0.4239 | 0.01565 | -0.1861 | -27.0863
-11.5 | -0.383 | 0.01499 | -0.1843 | -25.5504
-11 | -0.3421 | 0.01436 | -0.1825 | -23.8231
-10.5 | -0.2979 | 0.01387 | -0.1811 | -21.478
-10 | -0.2549 | 0.01336 | -0.1795 | -19.0793
-9.5 | -0.2115 | 0.01289 | -0.1779 | -16.4081
-9 | -0.166 | 0.01251 | -0.1766 | -13.2694
-8.5 | -0.123 | 0.01205 | -0.1749 | -10.2075
-8 | -0.0784 | 0.01166 | -0.1735 | -6.7238
-7.5 | -0.0332 | 0.01133 | -0.1721 | -2.9303
-7 | 0.0106 | 0.01095 | -0.1704 | 0.96804
-6.5 | 0.0558 | 0.01065 | -0.169 | 5.2394
-6 | 0.0996 | 0.01034 | -0.1673 | 9.6325
-5.5 | 0.1427 | 0.01005 | -0.1654 | 14.199
-5 | 0.1811 | 0.00973 | -0.1627 | 18.6125
-4.5 | 0.2146 | 0.00932 | -0.159 | 23.0258
-4 | 0.2403 | 0.00878 | -0.1537 | 27.369
-3.5 | 0.2529 | 0.00814 | -0.1457 | 31.0688
-3 | 0.2357 | 0.0075 | -0.1313 | 31.4267
-2.5 | 0.223 | 0.00659 | -0.1179 | 33.8392
-2 | 0.2617 | 0.0057 | -0.1153 | 45.9123
-1.5 | 0.324 | 0.00577 | -0.1169 | 56.1525
-1 | 0.3867 | 0.00596 | -0.1185 | 64.8826
-0.5 | 0.4482 | 0.00626 | -0.1198 | 71.5974
0 | 0.5067 | 0.00683 | -0.1203 | 74.1874
0.5 | 0.5593 | 0.00683 | -0.1199 | 81.8887
1 | 0.6072 | 0.00652 | -0.1184 | 93.1288
1.5 | 0.6614 | 0.00629 | -0.1182 | 105.151
2 | 0.7195 | 0.00615 | -0.1189 | 116.9919
2.5 | 0.7496 | 0.00611 | -0.1134 | 122.6841
3 | 0.7886 | 0.00611 | -0.11 | 129.0671
3.5 | 0.8242 | 0.0062 | -0.1059 | 132.9355
4 | 0.855 | 0.00639 | -0.1009 | 133.8028
4.5 | 0.8835 | 0.00678 | -0.0956 | 130.3097
5 | 0.8774 | 0.0079 | -0.0836 | 111.0633
5.5 | 0.8419 | 0.01015 | -0.0667 | 82.9458
6 | 0.8106 | 0.01288 | -0.0517 | 62.9348
6.5 | 0.8015 | 0.01523 | -0.0413 | 52.6264
7 | 0.8115 | 0.01703 | -0.0345 | 47.6512
7.5 | 0.8302 | 0.01861 | -0.0293 | 44.6104
8.5 | 0.8779 | 0.02166 | -0.021 | 40.5309
9 | 0.9032 | 0.02327 | -0.0173 | 38.8139
9.5 | 0.9302 | 0.02488 | -0.0141 | 37.3875
10 | 0.9617 | 0.02635 | -0.0115 | 36.4972
10.5 | 0.9868 | 0.02822 | -0.0083 | 34.9681
11 | 1.0181 | 0.02985 | -0.006 | 34.1072
11.5 | 1.0509 | 0.03148 | -0.0039 | 33.3831
12 | 1.0851 | 0.03307 | -0.0022 | 32.8122
12.5 | 1.1183 | 0.03476 | -0.0004 | 32.172
13 | 1.1515 | 0.03654 | 0.0013 | 31.5134
13.5 | 1.1837 | 0.03843 | 0.0029 | 30.8015
14 | 1.2133 | 0.04056 | 0.0047 | 29.9137
14.5 | 1.2439 | 0.04268 | 0.0062 | 29.1448
15 | 1.2711 | 0.04511 | 0.0078 | 28.1778
15.5 | 1.2988 | 0.0476 | 0.0092 | 27.2857
16 | 1.323 | 0.05044 | 0.0107 | 26.2292
16.5 | 1.344 | 0.05364 | 0.0122 | 25.0559
17 | 1.3612 | 0.05731 | 0.0135 | 23.7515
17.5 | 1.3762 | 0.06135 | 0.0147 | 22.4319
18 | 1.3864 | 0.06599 | 0.0156 | 21.0092
18.5 | 1.3962 | 0.07088 | 0.016 | 19.6981
19.5 | 1.4022 | 0.08273 | 0.0156 | 16.9491
20 | 1.3957 | 0.09015 | 0.0143 | 15.482

## 55. Re 2M Mach 0.50 (1)
BIGFOIL.COM POLAR EXPORT
NACA67-620
NACA67-620 |  |  |  | Cl Max: | 1.66 | at alpha= | 7.5 | deg
JavaFoil+Calcfoil stall+Eppler ext transition |  |  |  | L/D Max: | 198.825 | at alpha= | 4 | deg
Re: | 2000000 |  |  | Cd Min: | 0.00539 | at alpha= | -3.5 | deg
Mach: | 0.5 |  |  | Cl=0 at alpha= | -5.3873 | deg
|  |  |  | @ Cl=0.1, Cd= | 0.0097045
|  |  |  | @ Cl=0.4, Cd= | 0.0053979
|  |  |  | @ Cl=0.6, Cd= | 0.0054671
alpha (deg) | Cl | Cd | Cm | Cl/Cd
-20 | -0.84 | 0.18019 | -0.048 | -4.663
-19.5 | -0.812 | 0.17591 | -0.048 | -4.615
-19 | -0.784 | 0.17013 | -0.049 | -4.606
-18.5 | -0.756 | 0.16541 | -0.051 | -4.572
-18 | -0.726 | 0.1636 | -0.05 | -4.438
-17.5 | -0.697 | 0.15338 | -0.05 | -4.544
-17 | -0.668 | 0.14751 | -0.051 | -4.529
-16.5 | -0.64 | 0.14539 | -0.052 | -4.4
-16 | -0.611 | 0.14109 | -0.053 | -4.333
-15.5 | -0.583 | 0.13549 | -0.055 | -4.305
-15 | -0.553 | 0.12807 | -0.052 | -4.319
-14.5 | -0.524 | 0.12064 | -0.052 | -4.346
-14 | -0.496 | 0.11676 | -0.053 | -4.247
-13.5 | -0.467 | 0.11342 | -0.054 | -4.12
-13 | -0.439 | 0.10988 | -0.055 | -3.992
-12.5 | -0.41 | 0.10422 | -0.054 | -3.93
-12 | -0.381 | 0.10575 | -0.057 | -3.606
-11.5 | -0.352 | 0.1019 | -0.057 | -3.457
-11 | -0.324 | 0.0874 | -0.06 | -3.707
-10.5 | -0.42 | 0.07372 | -0.065 | -5.698
-10 | -0.445 | 0.06132 | -0.076 | -7.254
-9.5 | -0.498 | 0.01737 | -0.122 | -28.69
-9 | -0.46 | 0.01447 | -0.125 | -31.813
-8.5 | -0.409 | 0.01336 | -0.127 | -30.606
-8 | -0.351 | 0.0126 | -0.13 | -27.842
-7.5 | -0.288 | 0.01202 | -0.132 | -23.991
-7 | -0.223 | 0.01153 | -0.134 | -19.316
-6.5 | -0.155 | 0.01108 | -0.136 | -14.002
-6 | -0.086 | 0.01068 | -0.137 | -8.05
-5.5 | -0.016 | 0.01024 | -0.139 | -1.548
-5 | 0.055 | 0.00992 | -0.141 | 5.533
-4.5 | 0.126 | 0.00958 | -0.143 | 13.159
-4 | 0.198 | 0.00921 | -0.145 | 21.463
-3.5 | 0.271 | 0.00539 | -0.147 | 50.319
-3 | 0.343 | 0.00539 | -0.149 | 63.597
-2.5 | 0.415 | 0.0054 | -0.151 | 76.823
-2 | 0.487 | 0.00542 | -0.153 | 89.862
-1.5 | 0.559 | 0.00545 | -0.155 | 102.576
-1 | 0.631 | 0.00548 | -0.157 | 115.122
-0.5 | 0.703 | 0.00552 | -0.159 | 127.341
0 | 0.781 | 0.0054 | -0.161 | 144.508
0.5 | 0.853 | 0.00549 | -0.162 | 155.248
1 | 0.924 | 0.00559 | -0.164 | 165.316
1.5 | 0.995 | 0.00572 | -0.166 | 174.059
2 | 1.067 | 0.00584 | -0.168 | 182.652
2.5 | 1.138 | 0.00597 | -0.169 | 190.495
3 | 1.196 | 0.00618 | -0.171 | 193.658
3.5 | 1.263 | 0.00643 | -0.173 | 196.555
4 | 1.328 | 0.00668 | -0.175 | 198.825
4.5 | 1.391 | 0.00762 | -0.177 | 182.51
5 | 1.451 | 0.00876 | -0.178 | 165.638
5.5 | 1.504 | 0.01525 | -0.179 | 98.65
6 | 1.557 | 0.02208 | -0.181 | 70.534
6.5 | 1.605 | 0.02335 | -0.183 | 68.731
7 | 1.64 | 0.02464 | -0.184 | 66.545
7.5 | 1.66 | 0.0259 | -0.186 | 64.107
8 | 1.66 | 0.02844 | -0.187 | 58.36
8.5 | 1.623 | 0.03038 | -0.189 | 53.419
9 | 1.503 | 0.03291 | -0.19 | 45.689
9.5 | 1.019 | 0.03586 | -0.192 | 28.432
10 | 0.879 | 0.08074 | -0.106 | 10.882
10.5 | 0.901 | 0.09021 | -0.089 | 9.983
11 | 0.928 | 0.09314 | -0.089 | 9.963
11.5 | 0.956 | 0.10167 | -0.092 | 9.399
12 | 0.984 | 0.10517 | -0.098 | 9.36
12.5 | 1.012 | 0.11109 | -0.099 | 9.107

## 56. Re 2M Mach 0.50 (2)
BIGFOIL.COM POLAR EXPORT
NACA67-620
NACA67-620 |  |  |  | Cl Max: | 1.233 | at alpha= | 15 | deg
XFOIL ncrit=9 |  |  |  | L/D Max: | 82.5145 | at alpha= | 3 | deg
Re: | 2000000 |  |  | Cd Min: | 0.18125 | at alpha= | 20 | deg
Mach: | 0.5 |  |  | Cl=0 at alpha= | -7.6766 | deg
|  |  |  | @ Cl=0.1, Cd= | 0.012682
|  |  |  | @ Cl=0.4, Cd= | 0.007875
|  |  |  | @ Cl=0.6, Cd= | 0.008254
alpha (deg) | Cl | Cd | Cm | Cl/Cd
-17 | 0.0394 | 0.12992 | -0.2135 | 0.30326
-16.5 | 0.0393 | 0.12086 | -0.2174 | 0.32517
-16 | 0.0089 | 0.10749 | -0.2223 | 0.082798
-15.5 | -0.032 | 0.09408 | -0.2282 | -0.34014
-15 | -0.1018 | 0.07841 | -0.2355 | -1.2983
-14.5 | -0.1551 | 0.06516 | -0.242 | -2.3803
-14 | -0.1882 | 0.05335 | -0.2493 | -3.5276
-13.5 | -0.2185 | 0.04354 | -0.2545 | -5.0184
-13 | -0.2559 | 0.03554 | -0.255 | -7.2003
-12.5 | -0.2897 | 0.02933 | -0.2512 | -9.8773
-12 | -0.3049 | 0.02491 | -0.2454 | -12.2401
-11.5 | -0.3006 | 0.02181 | -0.2393 | -13.7827
-11 | -0.2803 | 0.01964 | -0.2336 | -14.2719
-10.5 | -0.2503 | 0.01801 | -0.2284 | -13.8978
-10 | -0.2139 | 0.01675 | -0.2238 | -12.7701
-9.5 | -0.1732 | 0.01574 | -0.2197 | -11.0038
-9 | -0.126 | 0.01503 | -0.2164 | -8.3832
-8.5 | -0.0793 | 0.01436 | -0.2132 | -5.5223
-8 | -0.0293 | 0.01387 | -0.2105 | -2.1125
-7.5 | 0.016 | 0.01331 | -0.2072 | 1.2021
-7 | 0.0649 | 0.013 | -0.2046 | 4.9923
-6.5 | 0.1113 | 0.01258 | -0.2014 | 8.8474
-6 | 0.1572 | 0.01221 | -0.1983 | 12.8747
-5.5 | 0.2015 | 0.01187 | -0.1949 | 16.9756
-5 | 0.2455 | 0.01159 | -0.1914 | 21.1821
-4.5 | 0.2832 | 0.01125 | -0.1868 | 25.1733
-4 | 0.312 | 0.0108 | -0.1805 | 28.8889
-3.5 | 0.3321 | 0.01031 | -0.1726 | 32.2114
-3 | 0.3348 | 0.00966 | -0.1612 | 34.6584
-2.5 | 0.3065 | 0.00876 | -0.1434 | 34.9886
-2 | 0.2181 | 0.00829 | -0.1122 | 26.3088
-1.5 | 0.2072 | 0.00702 | -0.0984 | 29.5157
-1 | 0.2627 | 0.00726 | -0.0968 | 36.1846
-0.5 | 0.3265 | 0.00751 | -0.0969 | 43.4754
0 | 0.3959 | 0.00786 | -0.0978 | 50.369
0.5 | 0.4723 | 0.00814 | -0.1004 | 58.0221
1 | 0.4816 | 0.00856 | -0.0899 | 56.2617
1.5 | 0.5425 | 0.0085 | -0.0897 | 63.8235
2 | 0.6243 | 0.00815 | -0.0935 | 76.6012
2.5 | 0.6605 | 0.00853 | -0.0884 | 77.4326
3 | 0.7121 | 0.00863 | -0.0861 | 82.5145
3.5 | 0.743 | 0.00928 | -0.0801 | 80.0647
4 | 0.7811 | 0.00992 | -0.0754 | 78.7399
4.5 | 0.8086 | 0.01087 | -0.0689 | 74.3882
5 | 0.817 | 0.01242 | -0.0591 | 65.781
5.5 | 0.8117 | 0.01458 | -0.0475 | 55.6722
6 | 0.8009 | 0.01716 | -0.0356 | 46.6725
6.5 | 0.7981 | 0.01972 | -0.0256 | 40.4716
7 | 0.8086 | 0.02197 | -0.0181 | 36.8047
7.5 | 0.8232 | 0.02426 | -0.0115 | 33.9324
8 | 0.8491 | 0.02625 | -0.0067 | 32.3467
8.5 | 0.8743 | 0.02839 | -0.0021 | 30.7961
9 | 0.9004 | 0.03063 | 0.0022 | 29.396
9.5 | 0.9298 | 0.03289 | 0.006 | 28.27
10 | 0.9542 | 0.03555 | 0.0101 | 26.8411
10.5 | 0.9857 | 0.03802 | 0.0133 | 25.9258
11 | 1.021 | 0.04043 | 0.0161 | 25.2535
11.5 | 1.0554 | 0.04303 | 0.0188 | 24.5271
12 | 1.0893 | 0.04581 | 0.0214 | 23.7787
12.5 | 1.1214 | 0.04887 | 0.0239 | 22.9466
13 | 1.152 | 0.05219 | 0.0264 | 22.0732
13.5 | 1.1796 | 0.05592 | 0.0287 | 21.0944
14 | 1.2038 | 0.06013 | 0.0308 | 20.02
14.5 | 1.223 | 0.06496 | 0.0326 | 18.827
15 | 1.233 | 0.07088 | 0.034 | 17.3956
15.5 | 1.2303 | 0.07828 | 0.0345 | 15.7167
16 | 1.2186 | 0.08697 | 0.0337 | 14.0117
16.5 | 1.2019 | 0.09664 | 0.0315 | 12.4369
17 | 1.1813 | 0.10715 | 0.0278 | 11.0247
17.5 | 1.1588 | 0.11835 | 0.0226 | 9.7913
18 | 1.13 | 0.13062 | 0.0159 | 8.651
18.5 | 1.1026 | 0.14318 | 0.0083 | 7.7008
19 | 1.0773 | 0.15582 | 0 | 6.9137
19.5 | 1.0537 | 0.16854 | -0.0086 | 6.2519
20 | 1.0328 | 0.18125 | -0.0172 | 5.6982

## 57. Re 3M Mach 0.00 (1)
BIGFOIL.COM POLAR EXPORT
NACA67-620
NACA67-620 |  |  |  | Cl Max: | 1.844 | at alpha= | 13.5 | deg
JavaFoil+Calcfoil stall+Eppler ext transition |  |  |  | L/D Max: | 229.689 | at alpha= | 3.5 | deg
Re: | 3000000 |  |  | Cd Min: | 0.00366 | at alpha= | -4 | deg
Mach: | 0 |  |  | Cl=0 at alpha= | -5.3871 | deg
|  |  |  | @ Cl=0.1, Cd= | 0.0073806
|  |  |  | @ Cl=0.4, Cd= | 0.0041259
|  |  |  | @ Cl=0.6, Cd= | 0.0041924
alpha (deg) | Cl | Cd | Cm | Cl/Cd
-19.5 | -0.86 | 0.14777 | -0.045 | -5.822
-19 | -0.866 | 0.13976 | -0.046 | -6.197
-18.5 | -0.87 | 0.13236 | -0.048 | -6.57
-18 | -0.87 | 0.12544 | -0.049 | -6.936
-17.5 | -0.869 | 0.11789 | -0.051 | -7.372
-17 | -0.867 | 0.10867 | -0.054 | -7.975
-16.5 | -0.859 | 0.10299 | -0.056 | -8.338
-16 | -0.851 | 0.0946 | -0.059 | -8.993
-15.5 | -0.842 | 0.0849 | -0.063 | -9.912
-15 | -0.838 | 0.06985 | -0.069 | -11.994
-14.5 | -0.906 | 0.02499 | -0.087 | -36.262
-14 | -0.887 | 0.02056 | -0.091 | -43.114
-13.5 | -0.854 | 0.01864 | -0.093 | -45.825
-13 | -0.818 | 0.01729 | -0.095 | -47.293
-12.5 | -0.778 | 0.01615 | -0.097 | -48.177
-12 | -0.735 | 0.01509 | -0.099 | -48.731
-11.5 | -0.69 | 0.01429 | -0.101 | -48.278
-11 | -0.642 | 0.01354 | -0.103 | -47.398
-10.5 | -0.592 | 0.01197 | -0.105 | -49.496
-10 | -0.54 | 0.01143 | -0.107 | -47.271
-9.5 | -0.486 | 0.01095 | -0.108 | -44.397
-9 | -0.431 | 0.01051 | -0.11 | -40.986
-8.5 | -0.374 | 0.01022 | -0.112 | -36.568
-8 | -0.316 | 0.00987 | -0.114 | -32.024
-7.5 | -0.257 | 0.00957 | -0.116 | -26.84
-7 | -0.197 | 0.00927 | -0.117 | -21.263
-6.5 | -0.137 | 0.00895 | -0.119 | -15.269
-6 | -0.075 | 0.00873 | -0.121 | -8.646
-5.5 | -0.014 | 0.00805 | -0.123 | -1.725
-5 | 0.048 | 0.0078 | -0.124 | 6.158
-4.5 | 0.11 | 0.0073 | -0.126 | 15.096
-4 | 0.173 | 0.00366 | -0.129 | 47.354
-3.5 | 0.237 | 0.00416 | -0.13 | 57.082
-3 | 0.3 | 0.00413 | -0.132 | 72.778
-2.5 | 0.363 | 0.00412 | -0.134 | 88.247
-2 | 0.426 | 0.00413 | -0.135 | 103.236
-1.5 | 0.489 | 0.00416 | -0.137 | 117.789
-1 | 0.553 | 0.00417 | -0.139 | 132.376
-0.5 | 0.616 | 0.0042 | -0.14 | 146.786
0 | 0.682 | 0.00416 | -0.142 | 163.939
0.5 | 0.745 | 0.00421 | -0.144 | 176.803
1 | 0.808 | 0.00427 | -0.145 | 188.98
1.5 | 0.87 | 0.00433 | -0.147 | 201.081
2 | 0.933 | 0.00442 | -0.149 | 210.746
2.5 | 0.995 | 0.00455 | -0.15 | 218.654
3 | 1.049 | 0.00468 | -0.152 | 223.985
3.5 | 1.109 | 0.00483 | -0.153 | 229.689
4 | 1.166 | 0.00563 | -0.155 | 207.257
4.5 | 1.223 | 0.00623 | -0.156 | 196.403
5 | 1.277 | 0.00906 | -0.157 | 140.911
5.5 | 1.332 | 0.01005 | -0.158 | 132.51
6 | 1.386 | 0.01231 | -0.16 | 112.609
6.5 | 1.439 | 0.01436 | -0.161 | 100.213
7 | 1.488 | 0.01651 | -0.163 | 90.115
7.5 | 1.536 | 0.0173 | -0.164 | 88.746
8 | 1.581 | 0.01793 | -0.165 | 88.167
8.5 | 1.624 | 0.01867 | -0.167 | 86.969
9 | 1.663 | 0.01924 | -0.168 | 86.455
9.5 | 1.7 | 0.02073 | -0.169 | 81.999
10 | 1.733 | 0.02151 | -0.171 | 80.591
10.5 | 1.764 | 0.02242 | -0.172 | 78.677
11 | 1.79 | 0.02326 | -0.173 | 76.959
11.5 | 1.812 | 0.02421 | -0.174 | 74.832
12 | 1.827 | 0.0253 | -0.175 | 72.2
12.5 | 1.837 | 0.02641 | -0.177 | 69.559
13 | 1.843 | 0.02743 | -0.178 | 67.18
13.5 | 1.844 | 0.02877 | -0.179 | 64.079
14 | 1.84 | 0.03001 | -0.18 | 61.333
14.5 | 1.833 | 0.03136 | -0.181 | 58.438
15 | 1.82 | 0.03265 | -0.181 | 55.763
15.5 | 1.804 | 0.03428 | -0.182 | 52.624
16 | 1.784 | 0.0358 | -0.183 | 49.826
16.5 | 1.76 | 0.03778 | -0.184 | 46.585
17 | 1.733 | 0.03955 | -0.184 | 43.811
17.5 | 1.703 | 0.0411 | -0.185 | 41.444
18 | 1.67 | 0.04326 | -0.186 | 38.615
18.5 | 1.636 | 0.04607 | -0.186 | 35.503

## 58. Re 3M Mach 0.00 (2)
BIGFOIL.COM POLAR EXPORT
NACA67-620
NACA67-620 |  |  |  | Cl Max: | 1.5053 | at alpha= | 20 | deg
XFOIL ncrit=9 |  |  |  | L/D Max: | 171.376 | at alpha= | 3.5 | deg
Re: | 3000000 |  |  | Cd Min: | 0.06597 | at alpha= | 20 | deg
Mach: | 0 |  |  | Cl=0 at alpha= | -6.8223 | deg
|  |  |  | @ Cl=0.1, Cd= | 0.0087582
|  |  |  | @ Cl=0.4, Cd= | 0.0045597
|  |  |  | @ Cl=0.6, Cd= | 0.00475
alpha (deg) | Cl | Cd | Cm | Cl/Cd
-20 | -0.9463 | 0.03195 | -0.1898 | -29.6182
-19.5 | -0.9313 | 0.02933 | -0.1891 | -31.7525
-19 | -0.9105 | 0.0273 | -0.1882 | -33.3516
-18.5 | -0.888 | 0.02545 | -0.1871 | -34.8919
-18 | -0.8619 | 0.02391 | -0.186 | -36.0477
-17.5 | -0.8355 | 0.02245 | -0.1846 | -37.216
-17 | -0.8042 | 0.02131 | -0.1836 | -37.7382
-16.5 | -0.7747 | 0.02016 | -0.182 | -38.4276
-16 | -0.7406 | 0.01926 | -0.1809 | -38.4528
-15.5 | -0.7107 | 0.01817 | -0.1791 | -39.1139
-15 | -0.6764 | 0.01728 | -0.1777 | -39.1435
-14.5 | -0.6421 | 0.01642 | -0.1762 | -39.1048
-14 | -0.6047 | 0.01569 | -0.175 | -38.5405
-13.5 | -0.5658 | 0.01506 | -0.1739 | -37.5697
-13 | -0.5286 | 0.01437 | -0.1724 | -36.785
-12.5 | -0.4895 | 0.01376 | -0.1711 | -35.5741
-12 | -0.4491 | 0.01321 | -0.1699 | -33.997
-11.5 | -0.4089 | 0.0127 | -0.1686 | -32.1969
-11 | -0.3676 | 0.01224 | -0.1674 | -30.0327
-10.5 | -0.3246 | 0.01184 | -0.1664 | -27.4155
-10 | -0.2801 | 0.01152 | -0.1657 | -24.3142
-9.5 | -0.2382 | 0.0111 | -0.1644 | -21.4595
-9 | -0.1932 | 0.01079 | -0.1637 | -17.9055
-8.5 | -0.1477 | 0.0105 | -0.1629 | -14.0667
-8 | -0.1039 | 0.01015 | -0.1618 | -10.2365
-7.5 | -0.0606 | 0.00981 | -0.1605 | -6.1774
-7 | -0.0156 | 0.00954 | -0.1595 | -1.6352
-6.5 | 0.0283 | 0.00924 | -0.1582 | 3.0628
-6 | 0.0724 | 0.00897 | -0.157 | 8.0713
-5.5 | 0.1141 | 0.00865 | -0.1552 | 13.1908
-5 | 0.1537 | 0.0083 | -0.1531 | 18.5181
-4.5 | 0.1896 | 0.00791 | -0.1501 | 23.9697
-4 | 0.2227 | 0.00749 | -0.1466 | 29.733
-3.5 | 0.2464 | 0.00698 | -0.1411 | 35.3009
-3 | 0.2495 | 0.00652 | -0.131 | 38.2669
-2.5 | 0.2636 | 0.00601 | -0.1235 | 43.8602
-2 | 0.2891 | 0.00503 | -0.1187 | 57.4751
-1.5 | 0.3421 | 0.00452 | -0.1192 | 75.6858
-1 | 0.4005 | 0.00456 | -0.1204 | 87.8289
-0.5 | 0.4584 | 0.00462 | -0.1215 | 99.2208
0 | 0.5154 | 0.00473 | -0.1223 | 108.9641
0.5 | 0.5694 | 0.00475 | -0.1224 | 119.8737
1 | 0.6259 | 0.00475 | -0.1233 | 131.7684
1.5 | 0.6735 | 0.00469 | -0.1221 | 143.6034
2 | 0.714 | 0.00462 | -0.1194 | 154.5455
2.5 | 0.7565 | 0.00464 | -0.1171 | 163.0388
3 | 0.7972 | 0.00472 | -0.1146 | 168.8983
3.5 | 0.8346 | 0.00487 | -0.1113 | 171.3758
4 | 0.8578 | 0.00524 | -0.1052 | 163.7023
4.5 | 0.8335 | 0.00652 | -0.0895 | 127.8374
5 | 0.795 | 0.00864 | -0.072 | 92.0139
5.5 | 0.7789 | 0.0107 | -0.0596 | 72.7944
6 | 0.7691 | 0.01283 | -0.049 | 59.9454
6.5 | 0.7857 | 0.01425 | -0.0433 | 55.1368
7 | 0.8061 | 0.01561 | -0.0385 | 51.64
7.5 | 0.8308 | 0.01689 | -0.0345 | 49.1889
8 | 0.8572 | 0.01816 | -0.031 | 47.2026
8.5 | 0.8867 | 0.01936 | -0.028 | 45.8006
9 | 0.9128 | 0.02077 | -0.0247 | 43.948
9.5 | 0.9445 | 0.02198 | -0.0224 | 42.9709
10 | 0.9767 | 0.0232 | -0.0202 | 42.0991
10.5 | 1.0062 | 0.02462 | -0.0178 | 40.8692
11 | 1.0395 | 0.02589 | -0.016 | 40.1506
11.5 | 1.0752 | 0.02705 | -0.0146 | 39.7486
12 | 1.1095 | 0.02832 | -0.0131 | 39.1773
12.5 | 1.1442 | 0.0296 | -0.0118 | 38.6554
13 | 1.1785 | 0.03091 | -0.0105 | 38.1268
13.5 | 1.2113 | 0.03236 | -0.0091 | 37.432
14 | 1.2441 | 0.03383 | -0.0079 | 36.7751
14.5 | 1.2753 | 0.03544 | -0.0066 | 35.9848
15 | 1.3052 | 0.03719 | -0.0052 | 35.0955
15.5 | 1.3357 | 0.03892 | -0.0041 | 34.3191
16 | 1.3615 | 0.04103 | -0.0026 | 33.183
16.5 | 1.3874 | 0.04319 | -0.0013 | 32.1232
17 | 1.4082 | 0.04581 | 0.0002 | 30.74
17.5 | 1.428 | 0.04861 | 0.0016 | 29.3767
18 | 1.4453 | 0.05169 | 0.0029 | 27.9609
18.5 | 1.461 | 0.05503 | 0.0041 | 26.5492
19 | 1.4776 | 0.05841 | 0.0049 | 25.297
19.5 | 1.493 | 0.06198 | 0.0055 | 24.0884
20 | 1.5053 | 0.06597 | 0.0059 | 22.8179

## 59. Re 3M Mach 0.10 (1)
BIGFOIL.COM POLAR EXPORT
NACA67-620
NACA67-620 |  |  |  | Cl Max: | 1.834 | at alpha= | 13 | deg
JavaFoil+Calcfoil stall+Eppler ext transition |  |  |  | L/D Max: | 229.487 | at alpha= | 3.5 | deg
Re: | 3000000 |  |  | Cd Min: | 0.00367 | at alpha= | -4 | deg
Mach: | 0.1 |  |  | Cl=0 at alpha= | -5.3871 | deg
|  |  |  | @ Cl=0.1, Cd= | 0.0074091
|  |  |  | @ Cl=0.4, Cd= | 0.0041467
|  |  |  | @ Cl=0.6, Cd= | 0.0042041
alpha (deg) | Cl | Cd | Cm | Cl/Cd
-19 | -0.84 | 0.14309 | -0.045 | -5.867
-18.5 | -0.846 | 0.13509 | -0.047 | -6.264
-18 | -0.85 | 0.12847 | -0.049 | -6.614
-17.5 | -0.851 | 0.12076 | -0.05 | -7.047
-17 | -0.851 | 0.11173 | -0.053 | -7.615
-16.5 | -0.846 | 0.10565 | -0.055 | -8.003
-16 | -0.838 | 0.09811 | -0.058 | -8.546
-15.5 | -0.83 | 0.08926 | -0.061 | -9.299
-15 | -0.828 | 0.07329 | -0.068 | -11.303
-14.5 | -0.872 | 0.03491 | -0.084 | -24.988
-14 | -0.882 | 0.0214 | -0.091 | -41.231
-13.5 | -0.851 | 0.01946 | -0.093 | -43.726
-13 | -0.816 | 0.01765 | -0.095 | -46.243
-12.5 | -0.778 | 0.01643 | -0.097 | -47.325
-12 | -0.736 | 0.01528 | -0.099 | -48.154
-11.5 | -0.691 | 0.01445 | -0.101 | -47.793
-11 | -0.643 | 0.01367 | -0.103 | -47.035
-10.5 | -0.594 | 0.01209 | -0.105 | -49.128
-10 | -0.542 | 0.01151 | -0.107 | -47.061
-9.5 | -0.488 | 0.01103 | -0.109 | -44.232
-9 | -0.432 | 0.0106 | -0.111 | -40.777
-8.5 | -0.375 | 0.01031 | -0.113 | -36.404
-8 | -0.317 | 0.00995 | -0.114 | -31.901
-7.5 | -0.258 | 0.00964 | -0.116 | -26.785
-7 | -0.198 | 0.0093 | -0.118 | -21.3
-6.5 | -0.137 | 0.00903 | -0.12 | -15.204
-6 | -0.076 | 0.00876 | -0.122 | -8.652
-5.5 | -0.014 | 0.00809 | -0.123 | -1.726
-5 | 0.048 | 0.00783 | -0.125 | 6.16
-4.5 | 0.111 | 0.00732 | -0.127 | 15.113
-4 | 0.174 | 0.00367 | -0.129 | 47.522
-3.5 | 0.238 | 0.00418 | -0.131 | 57.082
-3 | 0.302 | 0.00414 | -0.133 | 72.859
-2.5 | 0.365 | 0.00413 | -0.134 | 88.354
-2 | 0.428 | 0.00416 | -0.136 | 103.09
-1.5 | 0.492 | 0.00416 | -0.138 | 118.132
-1 | 0.555 | 0.00419 | -0.139 | 132.391
-0.5 | 0.619 | 0.00421 | -0.141 | 146.809
0 | 0.686 | 0.00417 | -0.143 | 164.416
0.5 | 0.749 | 0.00423 | -0.144 | 176.863
1 | 0.812 | 0.00429 | -0.146 | 189.096
1.5 | 0.874 | 0.00435 | -0.148 | 201.171
2 | 0.937 | 0.00445 | -0.149 | 210.478
2.5 | 0.999 | 0.00458 | -0.151 | 217.969
3 | 1.054 | 0.00472 | -0.152 | 223.324
3.5 | 1.114 | 0.00485 | -0.154 | 229.487
4 | 1.172 | 0.00567 | -0.155 | 206.765
4.5 | 1.229 | 0.00628 | -0.157 | 195.635
5 | 1.283 | 0.00917 | -0.158 | 139.909
5.5 | 1.338 | 0.01015 | -0.159 | 131.823
6 | 1.392 | 0.01247 | -0.161 | 111.598
6.5 | 1.445 | 0.01448 | -0.162 | 99.775
7 | 1.494 | 0.0167 | -0.163 | 89.465
7.5 | 1.542 | 0.01748 | -0.165 | 88.171
8 | 1.587 | 0.01813 | -0.166 | 87.511
8.5 | 1.629 | 0.01891 | -0.168 | 86.14
9 | 1.668 | 0.02026 | -0.169 | 82.345
9.5 | 1.704 | 0.02087 | -0.17 | 81.629
10 | 1.737 | 0.0218 | -0.171 | 79.643
10.5 | 1.765 | 0.02266 | -0.173 | 77.921
11 | 1.79 | 0.02358 | -0.174 | 75.925
11.5 | 1.811 | 0.02461 | -0.175 | 73.573
12 | 1.823 | 0.02564 | -0.176 | 71.108
12.5 | 1.831 | 0.02681 | -0.177 | 68.317
13 | 1.834 | 0.02786 | -0.178 | 65.822
13.5 | 1.832 | 0.02929 | -0.179 | 62.529
14 | 1.825 | 0.0307 | -0.18 | 59.433
14.5 | 1.813 | 0.03194 | -0.181 | 56.769
15 | 1.797 | 0.03357 | -0.182 | 53.519
15.5 | 1.776 | 0.03499 | -0.183 | 50.746
16 | 1.75 | 0.03698 | -0.184 | 47.334
16.5 | 1.722 | 0.03829 | -0.185 | 44.972
17 | 1.689 | 0.04101 | -0.185 | 41.181
17.5 | 1.653 | 0.043 | -0.186 | 38.445
18 | 1.616 | 0.04518 | -0.186 | 35.761

## 60. Re 3M Mach 0.10 (2)
BIGFOIL.COM POLAR EXPORT
NACA67-620
NACA67-620 |  |  |  | Cl Max: | 1.4991 | at alpha= | 20 | deg
XFOIL ncrit=9 |  |  |  | L/D Max: | 170.244 | at alpha= | 3.5 | deg
Re: | 3000000 |  |  | Cd Min: | 0.06841 | at alpha= | 20 | deg
Mach: | 0.1 |  |  | Cl=0 at alpha= | -6.8491 | deg
|  |  |  | @ Cl=0.1, Cd= | 0.0088489
|  |  |  | @ Cl=0.4, Cd= | 0.0045792
|  |  |  | @ Cl=0.6, Cd= | 0.0047751
alpha (deg) | Cl | Cd | Cm | Cl/Cd
-20 | -0.9397 | 0.03345 | -0.193 | -28.0927
-19.5 | -0.9227 | 0.0308 | -0.1926 | -29.9578
-19 | -0.9052 | 0.02842 | -0.1916 | -31.8508
-18.5 | -0.8843 | 0.02636 | -0.1904 | -33.547
-18 | -0.8596 | 0.02465 | -0.1892 | -34.8722
-17.5 | -0.8332 | 0.02311 | -0.1879 | -36.0537
-17 | -0.8035 | 0.02183 | -0.1866 | -36.8071
-16.5 | -0.7745 | 0.0206 | -0.1849 | -37.5971
-16 | -0.7408 | 0.01964 | -0.1836 | -37.7189
-15.5 | -0.7096 | 0.01857 | -0.182 | -38.2122
-15 | -0.6761 | 0.0176 | -0.1804 | -38.4148
-14.5 | -0.6414 | 0.01671 | -0.1788 | -38.3842
-14 | -0.6051 | 0.01592 | -0.1773 | -38.0088
-13.5 | -0.566 | 0.01525 | -0.1761 | -37.1148
-13 | -0.5276 | 0.01459 | -0.1747 | -36.1618
-12.5 | -0.4893 | 0.01392 | -0.1732 | -35.1509
-12 | -0.4485 | 0.01337 | -0.172 | -33.5453
-11.5 | -0.4082 | 0.01283 | -0.1706 | -31.8161
-11 | -0.367 | 0.01236 | -0.1693 | -29.6926
-10.5 | -0.3241 | 0.01194 | -0.1682 | -27.1441
-10 | -0.279 | 0.01162 | -0.1674 | -24.0103
-9.5 | -0.2364 | 0.0112 | -0.1661 | -21.1071
-9 | -0.1917 | 0.01087 | -0.1653 | -17.6357
-8.5 | -0.1462 | 0.01056 | -0.1644 | -13.8447
-8 | -0.1017 | 0.01022 | -0.1633 | -9.9511
-7.5 | -0.0582 | 0.00988 | -0.162 | -5.8907
-7 | -0.0134 | 0.00959 | -0.1609 | -1.3973
-6.5 | 0.031 | 0.0093 | -0.1597 | 3.3333
-6 | 0.0754 | 0.00903 | -0.1584 | 8.3499
-5.5 | 0.1175 | 0.00872 | -0.1567 | 13.4748
-5 | 0.1576 | 0.00837 | -0.1545 | 18.8292
-4.5 | 0.1939 | 0.00797 | -0.1516 | 24.3287
-4 | 0.227 | 0.00755 | -0.148 | 30.0662
-3.5 | 0.2508 | 0.00704 | -0.1424 | 35.625
-3 | 0.2574 | 0.00654 | -0.1332 | 39.3578
-2.5 | 0.2661 | 0.00606 | -0.1243 | 43.9109
-2 | 0.2898 | 0.00508 | -0.1191 | 57.0472
-1.5 | 0.3424 | 0.00454 | -0.1195 | 75.4185
-1 | 0.4011 | 0.00458 | -0.1207 | 87.5764
-0.5 | 0.4592 | 0.00464 | -0.1218 | 98.9655
0 | 0.5166 | 0.00476 | -0.1226 | 108.5294
0.5 | 0.571 | 0.00477 | -0.1227 | 119.7065
1 | 0.6282 | 0.00478 | -0.1237 | 131.4226
1.5 | 0.6739 | 0.00471 | -0.122 | 143.0786
2 | 0.7142 | 0.00464 | -0.1192 | 153.9224
2.5 | 0.758 | 0.00467 | -0.1171 | 162.3126
3 | 0.7986 | 0.00475 | -0.1145 | 168.1263
3.5 | 0.8359 | 0.00491 | -0.1111 | 170.2444
4 | 0.8578 | 0.00531 | -0.1046 | 161.5443
4.5 | 0.8355 | 0.00658 | -0.0893 | 126.9757
5 | 0.7971 | 0.00872 | -0.0718 | 91.4106
5.5 | 0.7796 | 0.01083 | -0.0592 | 71.9852
6 | 0.7694 | 0.01299 | -0.0484 | 59.2302
6.5 | 0.7842 | 0.01449 | -0.0424 | 54.1201
7 | 0.806 | 0.01582 | -0.0378 | 50.9482
7.5 | 0.8293 | 0.01717 | -0.0335 | 48.2994
8 | 0.8571 | 0.0184 | -0.0302 | 46.5815
8.5 | 0.887 | 0.0196 | -0.0273 | 45.2551
9 | 0.9125 | 0.02107 | -0.0238 | 43.308
9.5 | 0.945 | 0.02226 | -0.0215 | 42.4528
10 | 0.977 | 0.02353 | -0.0193 | 41.5215
10.5 | 1.0054 | 0.02504 | -0.0166 | 40.1518
11 | 1.0404 | 0.02625 | -0.015 | 39.6343
11.5 | 1.0764 | 0.02743 | -0.0136 | 39.2417
12 | 1.1092 | 0.02883 | -0.0118 | 38.4738
12.5 | 1.1455 | 0.03005 | -0.0106 | 38.1198
13 | 1.1796 | 0.03142 | -0.0092 | 37.543
13.5 | 1.2121 | 0.03294 | -0.0078 | 36.7972
14 | 1.2457 | 0.03441 | -0.0066 | 36.2017
14.5 | 1.2747 | 0.03623 | -0.005 | 35.1835
15 | 1.307 | 0.03787 | -0.0038 | 34.5128
15.5 | 1.3349 | 0.03985 | -0.0024 | 33.4981
16 | 1.3632 | 0.04185 | -0.0011 | 32.5735
16.5 | 1.3863 | 0.04431 | 0.0005 | 31.2864
17 | 1.4068 | 0.04705 | 0.002 | 29.9001
18 | 1.4429 | 0.05321 | 0.0048 | 27.1171
18.5 | 1.4574 | 0.05679 | 0.006 | 25.663
19 | 1.4743 | 0.06027 | 0.0067 | 24.4616
19.5 | 1.4881 | 0.06412 | 0.0073 | 23.208
20 | 1.4991 | 0.06841 | 0.0076 | 21.9135

## 61. Re 3M Mach 0.25 (1)
BIGFOIL.COM POLAR EXPORT
NACA67-620
NACA67-620 |  |  |  | Cl Max: | 1.788 | at alpha= | 11.5 | deg
JavaFoil+Calcfoil stall+Eppler ext transition |  |  |  | L/D Max: | 228.164 | at alpha= | 3.5 | deg
Re: | 3000000 |  |  | Cd Min: | 0.00423 | at alpha= | -2.5 | deg
Mach: | 0.25 |  |  | Cl=0 at alpha= | -5.3889 | deg
|  |  |  | @ Cl=0.1, Cd= | 0.0079569
|  |  |  | @ Cl=0.4, Cd= | 0.0042377
|  |  |  | @ Cl=0.6, Cd= | 0.0042946
alpha (deg) | Cl | Cd | Cm | Cl/Cd
-18 | -0.679 | 0.14265 | -0.045 | -4.759
-17.5 | -0.706 | 0.13404 | -0.047 | -5.264
-17 | -0.727 | 0.12802 | -0.049 | -5.676
-16.5 | -0.742 | 0.1197 | -0.05 | -6.203
-16 | -0.753 | 0.11219 | -0.052 | -6.711
-15.5 | -0.76 | 0.10348 | -0.056 | -7.34
-15 | -0.76 | 0.09549 | -0.059 | -7.96
-14.5 | -0.756 | 0.08754 | -0.062 | -8.631
-14 | -0.744 | 0.08017 | -0.065 | -9.28
-13.5 | -0.733 | 0.06668 | -0.073 | -10.995
-13 | -0.8 | 0.02079 | -0.097 | -38.459
-12.5 | -0.77 | 0.01821 | -0.099 | -42.289
-12 | -0.733 | 0.01685 | -0.102 | -43.519
-11.5 | -0.693 | 0.01553 | -0.104 | -44.619
-11 | -0.648 | 0.01447 | -0.106 | -44.814
-10.5 | -0.6 | 0.01367 | -0.108 | -43.919
-10 | -0.55 | 0.01209 | -0.11 | -45.516
-9.5 | -0.497 | 0.01152 | -0.112 | -43.093
-9 | -0.441 | 0.01095 | -0.114 | -40.263
-8.5 | -0.383 | 0.01067 | -0.116 | -35.941
-8 | -0.324 | 0.01023 | -0.117 | -31.713
-7.5 | -0.264 | 0.00988 | -0.119 | -26.739
-7 | -0.203 | 0.00959 | -0.121 | -21.168
-6.5 | -0.141 | 0.00887 | -0.123 | -15.871
-6 | -0.078 | 0.00855 | -0.125 | -9.09
-5.5 | -0.014 | 0.00803 | -0.126 | -1.783
-5 | 0.049 | 0.0078 | -0.128 | 6.348
-4.5 | 0.114 | 0.008 | -0.13 | 14.198
-4 | 0.179 | 0.0043 | -0.132 | 41.561
-3.5 | 0.245 | 0.00428 | -0.134 | 57.252
-3 | 0.31 | 0.00424 | -0.136 | 73.108
-2.5 | 0.375 | 0.00423 | -0.138 | 88.51
-2 | 0.44 | 0.00425 | -0.139 | 103.531
-1.5 | 0.505 | 0.00427 | -0.141 | 118.266
-1 | 0.57 | 0.00429 | -0.143 | 132.923
-0.5 | 0.635 | 0.0043 | -0.145 | 147.624
0 | 0.704 | 0.00428 | -0.146 | 164.496
0.5 | 0.768 | 0.00432 | -0.148 | 177.942
1 | 0.833 | 0.00439 | -0.15 | 189.664
1.5 | 0.897 | 0.00446 | -0.151 | 201.294
2 | 0.962 | 0.00457 | -0.153 | 210.358
2.5 | 1.026 | 0.00471 | -0.155 | 217.711
3 | 1.081 | 0.00486 | -0.156 | 222.461
3.5 | 1.143 | 0.00501 | -0.158 | 228.164
4 | 1.201 | 0.00596 | -0.159 | 201.659
4.5 | 1.26 | 0.00666 | -0.161 | 189.011
5 | 1.314 | 0.00975 | -0.162 | 134.729
5.5 | 1.37 | 0.01169 | -0.163 | 117.192
6 | 1.425 | 0.01349 | -0.165 | 105.681
6.5 | 1.478 | 0.01686 | -0.166 | 87.651
7 | 1.527 | 0.01777 | -0.167 | 85.928
7.5 | 1.573 | 0.01845 | -0.169 | 85.239
8 | 1.616 | 0.01923 | -0.17 | 84.021
8.5 | 1.655 | 0.02 | -0.172 | 82.756
9 | 1.691 | 0.02091 | -0.173 | 80.833
9.5 | 1.721 | 0.02259 | -0.174 | 76.175
10 | 1.746 | 0.02357 | -0.176 | 74.091
10.5 | 1.767 | 0.02452 | -0.177 | 72.043
11 | 1.781 | 0.0256 | -0.178 | 69.587
11.5 | 1.788 | 0.02681 | -0.18 | 66.704
12 | 1.784 | 0.02803 | -0.181 | 63.656
12.5 | 1.772 | 0.02938 | -0.182 | 60.318
13 | 1.752 | 0.03109 | -0.183 | 56.343
13.5 | 1.723 | 0.03253 | -0.184 | 52.976
14 | 1.687 | 0.03424 | -0.185 | 49.262
14.5 | 1.641 | 0.03645 | -0.186 | 45.031
15 | 1.589 | 0.03798 | -0.186 | 41.836
15.5 | 1.527 | 0.0411 | -0.187 | 37.158
16 | 1.46 | 0.04343 | -0.188 | 33.611
16.5 | 1.385 | 0.04682 | -0.188 | 29.577

## 62. Re 3M Mach 0.25 (2)
BIGFOIL.COM POLAR EXPORT
NACA67-620
NACA67-620 |  |  |  | Cl Max: | 1.4593 | at alpha= | 20 | deg
XFOIL ncrit=9 |  |  |  | L/D Max: | 162.456 | at alpha= | 3.5 | deg
Re: | 3000000 |  |  | Cd Min: | 0.08293 | at alpha= | 20 | deg
Mach: | 0.25 |  |  | Cl=0 at alpha= | -7.0011 | deg
|  |  |  | @ Cl=0.1, Cd= | 0.0092573
|  |  |  | @ Cl=0.4, Cd= | 0.0046779
|  |  |  | @ Cl=0.6, Cd= | 0.0049444
alpha (deg) | Cl | Cd | Cm | Cl/Cd
-20 | -0.8727 | 0.04549 | -0.207 | -19.1844
-19.5 | -0.8652 | 0.04086 | -0.2084 | -21.1747
-19 | -0.8516 | 0.0371 | -0.2089 | -22.9542
-18.5 | -0.8424 | 0.03334 | -0.2085 | -25.2669
-18 | -0.8289 | 0.03023 | -0.2073 | -27.4198
-17.5 | -0.8122 | 0.02758 | -0.2056 | -29.4489
-17 | -0.7881 | 0.02556 | -0.2038 | -30.8333
-16.5 | -0.7642 | 0.0237 | -0.2016 | -32.2447
-16 | -0.7349 | 0.02218 | -0.1996 | -33.1335
-15.5 | -0.7016 | 0.0209 | -0.1978 | -33.5694
-15 | -0.6699 | 0.01963 | -0.1955 | -34.1263
-14.5 | -0.6371 | 0.01844 | -0.1932 | -34.5499
-14 | -0.6029 | 0.01736 | -0.1909 | -34.7293
-13.5 | -0.5654 | 0.01645 | -0.1889 | -34.3708
-13 | -0.527 | 0.01564 | -0.1869 | -33.6957
-12.5 | -0.4864 | 0.01492 | -0.1851 | -32.6005
-12 | -0.4467 | 0.0142 | -0.1831 | -31.4577
-11.5 | -0.4056 | 0.01357 | -0.1812 | -29.8895
-11 | -0.3632 | 0.01301 | -0.1795 | -27.917
-10.5 | -0.3189 | 0.01255 | -0.1781 | -25.4104
-10 | -0.2745 | 0.0121 | -0.1767 | -22.686
-9.5 | -0.2273 | 0.01176 | -0.1757 | -19.3282
-9 | -0.1827 | 0.01132 | -0.1742 | -16.1396
-8.5 | -0.1369 | 0.01095 | -0.1729 | -12.5023
-8 | -0.0908 | 0.01061 | -0.1717 | -8.558
-7.5 | -0.046 | 0.01024 | -0.1702 | -4.4922
-7 | 0.0001 | 0.00993 | -0.1689 | 0.01007
-6.5 | 0.046 | 0.00963 | -0.1675 | 4.7767
-6 | 0.0903 | 0.00932 | -0.1658 | 9.6888
-5.5 | 0.1352 | 0.00903 | -0.1642 | 14.9723
-5 | 0.1777 | 0.0087 | -0.1622 | 20.4253
-4.5 | 0.2142 | 0.00828 | -0.159 | 25.8696
-4 | 0.2492 | 0.00788 | -0.1554 | 31.6244
-3.5 | 0.2755 | 0.00738 | -0.1501 | 37.3306
-3 | 0.2891 | 0.00681 | -0.1421 | 42.4523
-2.5 | 0.281 | 0.0064 | -0.1294 | 43.9062
-2 | 0.2937 | 0.00539 | -0.1214 | 54.4898
-1.5 | 0.3426 | 0.00463 | -0.1208 | 73.9957
-1 | 0.4025 | 0.00468 | -0.1219 | 86.0043
-0.5 | 0.4622 | 0.00475 | -0.123 | 97.3053
0 | 0.5218 | 0.00491 | -0.1239 | 106.2729
0.5 | 0.5777 | 0.00493 | -0.1239 | 117.1805
1 | 0.6397 | 0.00497 | -0.1255 | 128.7123
1.5 | 0.6745 | 0.00484 | -0.121 | 139.3595
2 | 0.7162 | 0.00481 | -0.1181 | 148.8981
2.5 | 0.7652 | 0.00488 | -0.1168 | 156.8033
3 | 0.8034 | 0.00498 | -0.1132 | 161.3253
3.5 | 0.8399 | 0.00517 | -0.1094 | 162.4565
4 | 0.8588 | 0.00568 | -0.1019 | 151.1972
4.5 | 0.8443 | 0.00697 | -0.0881 | 121.1334
5 | 0.8052 | 0.00923 | -0.0703 | 87.2373
5.5 | 0.7848 | 0.01151 | -0.057 | 68.1842
6 | 0.7701 | 0.01391 | -0.0453 | 55.363
6.5 | 0.7834 | 0.01553 | -0.0388 | 50.4443
7 | 0.8023 | 0.01708 | -0.0335 | 46.9731
7.5 | 0.8285 | 0.01841 | -0.0295 | 45.0027
8 | 0.8543 | 0.01985 | -0.0255 | 43.0378
8.5 | 0.8853 | 0.02115 | -0.0225 | 41.8582
9 | 0.9144 | 0.02257 | -0.0193 | 40.514
9.5 | 0.9438 | 0.02407 | -0.0163 | 39.2106
10 | 0.9753 | 0.02553 | -0.0137 | 38.2021
10.5 | 1.007 | 0.02705 | -0.0112 | 37.2274
11 | 1.0416 | 0.02847 | -0.0092 | 36.5859
11.5 | 1.079 | 0.02979 | -0.0076 | 36.2202
12 | 1.1138 | 0.03132 | -0.0058 | 35.5619
12.5 | 1.1496 | 0.03281 | -0.0042 | 35.0381
13 | 1.1838 | 0.03443 | -0.0024 | 34.3828
13.5 | 1.2177 | 0.03615 | -0.0008 | 33.6846
14 | 1.2494 | 0.03805 | 0.0009 | 32.8357
14.5 | 1.2813 | 0.04001 | 0.0025 | 32.0245
15 | 1.3098 | 0.04225 | 0.0043 | 31.0012
15.5 | 1.3381 | 0.04459 | 0.0059 | 30.009
16 | 1.3596 | 0.04754 | 0.0078 | 28.5991
16.5 | 1.3788 | 0.05078 | 0.0097 | 27.1524
17 | 1.398 | 0.05416 | 0.0112 | 25.8124
17.5 | 1.4146 | 0.05791 | 0.0126 | 24.4276
18 | 1.4289 | 0.06203 | 0.0138 | 23.0356
18.5 | 1.442 | 0.06639 | 0.0145 | 21.7201
19 | 1.4525 | 0.07122 | 0.0149 | 20.3946
19.5 | 1.4583 | 0.0767 | 0.015 | 19.013
20 | 1.4593 | 0.08293 | 0.0145 | 17.5968

## 63. Re 3M Mach 0.50 (1)
BIGFOIL.COM POLAR EXPORT
NACA67-620
NACA67-620 |  |  |  | Cl Max: | 1.662 | at alpha= | 7.5 | deg
JavaFoil+Calcfoil stall+Eppler ext transition |  |  |  | L/D Max: | 215.248 | at alpha= | 3 | deg
Re: | 3000000 |  |  | Cd Min: | 0.00471 | at alpha= | -2.5 | deg
Mach: | 0.5 |  |  | Cl=0 at alpha= | -5.3873 | deg
|  |  |  | @ Cl=0.1, Cd= | 0.0089389
|  |  |  | @ Cl=0.4, Cd= | 0.0047124
|  |  |  | @ Cl=0.6, Cd= | 0.0047507
alpha (deg) | Cl | Cd | Cm | Cl/Cd
-20 | -0.841 | 0.17001 | -0.048 | -4.946
-19.5 | -0.812 | 0.16552 | -0.049 | -4.907
-19 | -0.784 | 0.16203 | -0.05 | -4.838
-18.5 | -0.757 | 0.15806 | -0.052 | -4.788
-18 | -0.727 | 0.15237 | -0.051 | -4.77
-17.5 | -0.697 | 0.14624 | -0.051 | -4.768
-17 | -0.669 | 0.14068 | -0.051 | -4.752
-16.5 | -0.64 | 0.13619 | -0.052 | -4.7
-16 | -0.612 | 0.13186 | -0.053 | -4.638
-15.5 | -0.584 | 0.12758 | -0.055 | -4.574
-15 | -0.554 | 0.1212 | -0.053 | -4.568
-14.5 | -0.525 | 0.11469 | -0.053 | -4.575
-14 | -0.496 | 0.11109 | -0.054 | -4.467
-13.5 | -0.468 | 0.10603 | -0.055 | -4.41
-13 | -0.439 | 0.10266 | -0.056 | -4.276
-12.5 | -0.41 | 0.09949 | -0.056 | -4.121
-12 | -0.381 | 0.10207 | -0.057 | -3.736
-11.5 | -0.352 | 0.09829 | -0.057 | -3.586
-11 | -0.324 | 0.08428 | -0.06 | -3.844
-10.5 | -0.42 | 0.07136 | -0.066 | -5.89
-10 | -0.447 | 0.05797 | -0.08 | -7.712
-9.5 | -0.5 | 0.01546 | -0.123 | -32.321
-9 | -0.461 | 0.01338 | -0.126 | -34.44
-8.5 | -0.409 | 0.01231 | -0.128 | -33.258
-8 | -0.351 | 0.01162 | -0.13 | -30.222
-7.5 | -0.289 | 0.01107 | -0.132 | -26.067
-7 | -0.223 | 0.01062 | -0.134 | -21.005
-6.5 | -0.155 | 0.0102 | -0.136 | -15.234
-6 | -0.086 | 0.00981 | -0.138 | -8.774
-5.5 | -0.016 | 0.00943 | -0.14 | -1.682
-5 | 0.055 | 0.00911 | -0.142 | 6.028
-4.5 | 0.126 | 0.00884 | -0.144 | 14.269
-4 | 0.198 | 0.0085 | -0.146 | 23.267
-3.5 | 0.272 | 0.00473 | -0.149 | 57.612
-3 | 0.345 | 0.00472 | -0.15 | 73.066
-2.5 | 0.417 | 0.00471 | -0.152 | 88.559
-2 | 0.489 | 0.00471 | -0.154 | 103.796
-1.5 | 0.561 | 0.00474 | -0.156 | 118.476
-1 | 0.634 | 0.00476 | -0.158 | 133.083
-0.5 | 0.706 | 0.00481 | -0.16 | 146.951
0 | 0.783 | 0.00473 | -0.162 | 165.477
0.5 | 0.855 | 0.00481 | -0.164 | 177.842
1 | 0.927 | 0.0049 | -0.166 | 189.27
1.5 | 0.999 | 0.00502 | -0.167 | 199.017
2 | 1.07 | 0.00519 | -0.169 | 206.305
2.5 | 1.142 | 0.00539 | -0.171 | 211.909
3 | 1.2 | 0.00557 | -0.173 | 215.248
3.5 | 1.266 | 0.00644 | -0.174 | 196.614
4 | 1.329 | 0.00736 | -0.176 | 180.7
4.5 | 1.389 | 0.01127 | -0.177 | 123.236
5 | 1.448 | 0.01394 | -0.179 | 103.907
5.5 | 1.505 | 0.0164 | -0.18 | 91.814
6 | 1.559 | 0.02051 | -0.182 | 76.022
6.5 | 1.607 | 0.0217 | -0.184 | 74.044
7 | 1.641 | 0.02288 | -0.185 | 71.733
7.5 | 1.662 | 0.02416 | -0.187 | 68.794
8 | 1.661 | 0.02658 | -0.188 | 62.516
8.5 | 1.625 | 0.02837 | -0.19 | 57.269
9 | 1.505 | 0.0306 | -0.191 | 49.192
9.5 | 1.021 | 0.03329 | -0.193 | 30.664
10 | 1.036 | 0.04122 | -0.19 | 25.13
10.5 | 0.901 | 0.08409 | -0.091 | 10.713
11 | 0.928 | 0.08864 | -0.091 | 10.473
11.5 | 0.957 | 0.09814 | -0.097 | 9.751
12 | 0.985 | 0.09859 | -0.1 | 9.99
12.5 | 1.012 | 0.10464 | -0.101 | 9.674

## 64. Re 3M Mach 0.50 (2)
BIGFOIL.COM POLAR EXPORT
NACA67-620
NACA67-620 |  |  |  | Cl Max: | 1.2949 | at alpha= | 15.5 | deg
XFOIL ncrit=9 |  |  |  | L/D Max: | 118.988 | at alpha= | 3 | deg
Re: | 3000000 |  |  | Cd Min: | 0.1754 | at alpha= | 20 | deg
Mach: | 0.5 |  |  | Cl=0 at alpha= | -7.5396 | deg
|  |  |  | @ Cl=0.1, Cd= | 0.011175
|  |  |  | @ Cl=0.4, Cd= | 0.0052972
|  |  |  | @ Cl=0.6, Cd= | 0.0060172
alpha (deg) | Cl | Cd | Cm | Cl/Cd
-17.5 | -0.0065 | 0.13088 | -0.2102 | -0.049664
-17 | -0.0418 | 0.11662 | -0.2159 | -0.35843
-16.5 | -0.0874 | 0.10229 | -0.2227 | -0.85443
-16 | -0.1099 | 0.09188 | -0.2281 | -1.1961
-15.5 | -0.16 | 0.07891 | -0.2349 | -2.0276
-15 | -0.2174 | 0.06563 | -0.2417 | -3.3125
-14.5 | -0.2568 | 0.05341 | -0.2492 | -4.8081
-14 | -0.2886 | 0.04345 | -0.2547 | -6.6421
-13.5 | -0.3238 | 0.03539 | -0.2558 | -9.1495
-13 | -0.3531 | 0.02926 | -0.2528 | -12.0677
-12.5 | -0.3751 | 0.02444 | -0.247 | -15.3478
-12 | -0.368 | 0.02142 | -0.2412 | -17.1802
-11.5 | -0.3527 | 0.01897 | -0.2351 | -18.5925
-11 | -0.3223 | 0.01729 | -0.2298 | -18.6408
-10.5 | -0.2881 | 0.01589 | -0.2247 | -18.1309
-10 | -0.2449 | 0.0149 | -0.2205 | -16.4362
-9.5 | -0.1984 | 0.0141 | -0.2169 | -14.0709
-9 | -0.1484 | 0.01347 | -0.2138 | -11.0171
-8.5 | -0.0968 | 0.01294 | -0.2111 | -7.4807
-8 | -0.0476 | 0.0124 | -0.2083 | -3.8387
-7.5 | 0.0041 | 0.01196 | -0.2058 | 0.34281
-7 | 0.0545 | 0.01153 | -0.2033 | 4.7268
-6.5 | 0.1045 | 0.01114 | -0.2008 | 9.3806
-6 | 0.1548 | 0.01079 | -0.1984 | 14.3466
-5.5 | 0.2037 | 0.01045 | -0.1959 | 19.4928
-5 | 0.2525 | 0.01016 | -0.1933 | 24.8524
-4.5 | 0.2984 | 0.00985 | -0.1903 | 30.2944
-4 | 0.3364 | 0.0095 | -0.1859 | 35.4105
-3.5 | 0.3681 | 0.0091 | -0.1802 | 40.4505
-3 | 0.3839 | 0.00854 | -0.1712 | 44.9532
-2.5 | 0.377 | 0.0079 | -0.1576 | 47.7215
-2 | 0.304 | 0.00721 | -0.1294 | 42.1637
-1.5 | 0.296 | 0.00602 | -0.1157 | 49.1694
-1 | 0.3596 | 0.0052 | -0.1168 | 69.1538
-0.5 | 0.4261 | 0.00536 | -0.1176 | 79.4963
0 | 0.4939 | 0.00573 | -0.1186 | 86.1955
0.5 | 0.5349 | 0.00597 | -0.1138 | 89.598
1 | 0.5843 | 0.00603 | -0.111 | 96.8988
1.5 | 0.6458 | 0.00598 | -0.1107 | 107.9933
2 | 0.708 | 0.00605 | -0.1106 | 117.0248
2.5 | 0.7407 | 0.00634 | -0.1044 | 116.8297
3 | 0.7877 | 0.00662 | -0.1012 | 118.9879
3.5 | 0.8222 | 0.00718 | -0.0955 | 114.5125
4 | 0.8336 | 0.00831 | -0.0855 | 100.3129
4.5 | 0.81 | 0.0105 | -0.0695 | 77.1429
5 | 0.7813 | 0.01323 | -0.0536 | 59.0552
5.5 | 0.7784 | 0.01543 | -0.0428 | 50.4472
6 | 0.7787 | 0.01771 | -0.033 | 43.9695
6.5 | 0.7843 | 0.01999 | -0.0244 | 39.2346
7 | 0.8028 | 0.02195 | -0.018 | 36.574
7.5 | 0.827 | 0.02389 | -0.0128 | 34.617
8.5 | 0.8843 | 0.02777 | -0.0039 | 31.8437
9 | 0.9172 | 0.02969 | -0.0002 | 30.8926
9.5 | 0.9437 | 0.03209 | 0.004 | 29.4079
10 | 0.976 | 0.03433 | 0.0075 | 28.4299
10.5 | 1.0134 | 0.03644 | 0.0103 | 27.8101
11 | 1.0519 | 0.03864 | 0.013 | 27.2231
11.5 | 1.0911 | 0.0409 | 0.0156 | 26.6773
12 | 1.1282 | 0.04341 | 0.0183 | 25.9894
12.5 | 1.1626 | 0.04623 | 0.021 | 25.1482
13 | 1.1977 | 0.04919 | 0.0235 | 24.3484
13.5 | 1.23 | 0.05246 | 0.0261 | 23.4464
14 | 1.259 | 0.05616 | 0.0286 | 22.4181
14.5 | 1.2818 | 0.06057 | 0.0309 | 21.1623
15 | 1.2948 | 0.066 | 0.0331 | 19.6182
15.5 | 1.2949 | 0.07289 | 0.0345 | 17.7651
16 | 1.282 | 0.08137 | 0.0346 | 15.7552
16.5 | 1.2606 | 0.09121 | 0.0331 | 13.8209
17 | 1.2368 | 0.10179 | 0.0299 | 12.1505
17.5 | 1.2103 | 0.11319 | 0.0251 | 10.6926
18 | 1.1837 | 0.12501 | 0.019 | 9.4688
18.5 | 1.1566 | 0.13728 | 0.0118 | 8.4251
19 | 1.1282 | 0.15003 | 0.0036 | 7.5198
19.5 | 1.1013 | 0.16285 | -0.005 | 6.7627
20 | 1.0787 | 0.1754 | -0.0136 | 6.1499

## 65. Re 4M Mach 0.00 (1)
BIGFOIL.COM POLAR EXPORT
NACA67-620
NACA67-620 |  |  |  | Cl Max: | 1.846 | at alpha= | 13.5 | deg
JavaFoil+Calcfoil stall+Eppler ext transition |  |  |  | L/D Max: | 229.986 | at alpha= | 2.5 | deg
Re: | 4000000 |  |  | Cd Min: | 0.00329 | at alpha= | -2.5 | deg
Mach: | 0 |  |  | Cl=0 at alpha= | -5.3871 | deg
|  |  |  | @ Cl=0.1, Cd= | 0.0076023
|  |  |  | @ Cl=0.4, Cd= | 0.0035986
|  |  |  | @ Cl=0.6, Cd= | 0.0038573
alpha (deg) | Cl | Cd | Cm | Cl/Cd
-19.5 | -0.862 | 0.14438 | -0.045 | -5.97
-19 | -0.868 | 0.13657 | -0.047 | -6.355
-18.5 | -0.871 | 0.12931 | -0.049 | -6.737
-18 | -0.873 | 0.121 | -0.051 | -7.216
-17.5 | -0.872 | 0.11437 | -0.053 | -7.621
-17 | -0.87 | 0.10459 | -0.056 | -8.32
-16.5 | -0.863 | 0.09819 | -0.058 | -8.79
-16 | -0.856 | 0.08893 | -0.061 | -9.63
-15.5 | -0.852 | 0.07629 | -0.066 | -11.167
-15 | -0.873 | 0.04813 | -0.077 | -18.132
-14.5 | -0.914 | 0.0219 | -0.088 | -41.719
-14 | -0.889 | 0.0192 | -0.091 | -46.302
-13.5 | -0.856 | 0.01753 | -0.093 | -48.811
-13 | -0.819 | 0.01631 | -0.095 | -50.218
-12.5 | -0.779 | 0.01528 | -0.097 | -50.974
-12 | -0.736 | 0.0143 | -0.099 | -51.498
-11.5 | -0.691 | 0.01353 | -0.101 | -51.043
-11 | -0.642 | 0.01284 | -0.103 | -50.048
-10.5 | -0.593 | 0.01132 | -0.105 | -52.361
-10 | -0.541 | 0.01081 | -0.107 | -50.033
-9.5 | -0.487 | 0.01033 | -0.109 | -47.099
-9 | -0.431 | 0.00994 | -0.11 | -43.369
-8.5 | -0.374 | 0.00964 | -0.112 | -38.808
-8 | -0.316 | 0.0093 | -0.114 | -33.992
-7.5 | -0.257 | 0.00903 | -0.116 | -28.491
-7 | -0.197 | 0.00871 | -0.118 | -22.655
-6.5 | -0.137 | 0.00846 | -0.119 | -16.172
-6 | -0.076 | 0.0082 | -0.121 | -9.211
-5.5 | -0.014 | 0.00799 | -0.123 | -1.739
-5 | 0.048 | 0.00777 | -0.125 | 6.182
-4.5 | 0.11 | 0.00757 | -0.127 | 14.563
-4 | 0.173 | 0.00521 | -0.128 | 33.21
-3.5 | 0.238 | 0.0036 | -0.131 | 66.038
-3 | 0.301 | 0.00332 | -0.132 | 90.764
-2.5 | 0.364 | 0.00329 | -0.134 | 110.63
-2 | 0.427 | 0.00383 | -0.136 | 111.462
-1.5 | 0.491 | 0.00384 | -0.138 | 127.879
-1 | 0.554 | 0.00385 | -0.139 | 143.789
-0.5 | 0.617 | 0.00386 | -0.141 | 159.732
0 | 0.683 | 0.00385 | -0.143 | 177.404
0.5 | 0.746 | 0.00391 | -0.144 | 190.981
1 | 0.809 | 0.00399 | -0.146 | 202.552
1.5 | 0.871 | 0.00411 | -0.148 | 211.859
2 | 0.934 | 0.00422 | -0.149 | 221.044
2.5 | 0.996 | 0.00433 | -0.151 | 229.986
3 | 1.049 | 0.00504 | -0.152 | 208.255
3.5 | 1.108 | 0.00556 | -0.153 | 199.069
4 | 1.164 | 0.00717 | -0.155 | 162.248
4.5 | 1.22 | 0.00877 | -0.156 | 139.206
5 | 1.277 | 0.0102 | -0.157 | 125.154
5.5 | 1.332 | 0.01142 | -0.159 | 116.657
6 | 1.387 | 0.01318 | -0.16 | 105.185
6.5 | 1.44 | 0.01487 | -0.162 | 96.798
7 | 1.489 | 0.01553 | -0.163 | 95.89
7.5 | 1.537 | 0.0163 | -0.164 | 94.322
8 | 1.582 | 0.01696 | -0.166 | 93.273
8.5 | 1.625 | 0.01766 | -0.167 | 92.034
9 | 1.665 | 0.01834 | -0.168 | 90.782
9.5 | 1.701 | 0.01965 | -0.17 | 86.578
10 | 1.735 | 0.0205 | -0.171 | 84.639
10.5 | 1.765 | 0.02136 | -0.172 | 82.629
11 | 1.792 | 0.02215 | -0.173 | 80.875
11.5 | 1.814 | 0.02305 | -0.175 | 78.67
12 | 1.829 | 0.02406 | -0.176 | 76.012
12.5 | 1.839 | 0.02507 | -0.177 | 73.365
13 | 1.845 | 0.02602 | -0.178 | 70.902
13.5 | 1.846 | 0.02738 | -0.179 | 67.402
14 | 1.842 | 0.02853 | -0.18 | 64.576
14.5 | 1.835 | 0.02976 | -0.181 | 61.646
15 | 1.823 | 0.03099 | -0.182 | 58.808
15.5 | 1.806 | 0.03249 | -0.183 | 55.604
16 | 1.786 | 0.03401 | -0.183 | 52.523
16.5 | 1.762 | 0.03564 | -0.184 | 49.446
17 | 1.736 | 0.03745 | -0.185 | 46.345
17.5 | 1.706 | 0.03883 | -0.185 | 43.936
18 | 1.673 | 0.04088 | -0.186 | 40.937
18.5 | 1.638 | 0.04325 | -0.186 | 37.881

## 66. Re 4M Mach 0.00 (2)
BIGFOIL.COM POLAR EXPORT
NACA67-620
NACA67-620 |  |  |  | Cl Max: | 1.5315 | at alpha= | 20 | deg
XFOIL ncrit=9 |  |  |  | L/D Max: | 189.431 | at alpha= | 3 | deg
Re: | 4000000 |  |  | Cd Min: | 0.06333 | at alpha= | 20 | deg
Mach: | 0 |  |  | Cl=0 at alpha= | -6.7277 | deg
|  |  |  | @ Cl=0.1, Cd= | 0.0081246
|  |  |  | @ Cl=0.4, Cd= | 0.0039094
|  |  |  | @ Cl=0.6, Cd= | 0.0040474
alpha (deg) | Cl | Cd | Cm | Cl/Cd
-20 | -0.9896 | 0.02888 | -0.1874 | -34.2659
-19.5 | -0.9646 | 0.02702 | -0.187 | -35.6995
-19 | -0.937 | 0.02544 | -0.1864 | -36.8318
-18.5 | -0.9126 | 0.02378 | -0.1853 | -38.3768
-18 | -0.8854 | 0.02239 | -0.184 | -39.5444
-17.5 | -0.8571 | 0.0211 | -0.1827 | -40.6209
-17 | -0.8286 | 0.01987 | -0.1812 | -41.7011
-16.5 | -0.7957 | 0.01885 | -0.18 | -42.2122
-16 | -0.7632 | 0.01786 | -0.1786 | -42.7324
-15.5 | -0.7267 | 0.01707 | -0.1775 | -42.5718
-15 | -0.6911 | 0.01627 | -0.1762 | -42.477
-14.5 | -0.6535 | 0.01557 | -0.175 | -41.9717
-14 | -0.6161 | 0.01487 | -0.1737 | -41.4324
-13.5 | -0.5804 | 0.01416 | -0.172 | -40.9887
-13 | -0.5413 | 0.01358 | -0.1708 | -39.8601
-12.5 | -0.5008 | 0.01307 | -0.1696 | -38.3168
-12 | -0.4617 | 0.01251 | -0.1682 | -36.9065
-11.5 | -0.4204 | 0.01202 | -0.1671 | -34.975
-11 | -0.3781 | 0.01156 | -0.166 | -32.7076
-10.5 | -0.3349 | 0.01115 | -0.165 | -30.0359
-10 | -0.2919 | 0.01076 | -0.164 | -27.1283
-9.5 | -0.2468 | 0.01044 | -0.1632 | -23.6398
-9 | -0.203 | 0.01007 | -0.1621 | -20.1589
-8.5 | -0.1586 | 0.00974 | -0.1611 | -16.2834
-8 | -0.114 | 0.00945 | -0.1601 | -12.0635
-7.5 | -0.0688 | 0.00916 | -0.1592 | -7.5109
-7 | -0.0244 | 0.00887 | -0.158 | -2.7508
-6.5 | 0.0204 | 0.00861 | -0.1569 | 2.3693
-6 | 0.0638 | 0.00834 | -0.1555 | 7.6499
-5.5 | 0.1075 | 0.00808 | -0.1541 | 13.3045
-5 | 0.1491 | 0.0078 | -0.1523 | 19.1154
-4.5 | 0.1865 | 0.00744 | -0.1496 | 25.0672
-4 | 0.2243 | 0.00714 | -0.147 | 31.4146
-3.5 | 0.2545 | 0.00672 | -0.1428 | 37.872
-3 | 0.2695 | 0.00625 | -0.1352 | 43.12
-2.5 | 0.2808 | 0.00585 | -0.1268 | 48
-2 | 0.3067 | 0.00518 | -0.1216 | 59.2085
-1.5 | 0.3464 | 0.00426 | -0.1197 | 81.3146
-1 | 0.4045 | 0.00388 | -0.1212 | 104.2526
-0.5 | 0.4627 | 0.0039 | -0.1224 | 118.641
0 | 0.5195 | 0.00396 | -0.1233 | 131.1869
0.5 | 0.575 | 0.0041 | -0.1237 | 140.2439
1 | 0.6225 | 0.004 | -0.1225 | 155.625
1.5 | 0.6676 | 0.00396 | -0.1208 | 168.5859
2 | 0.7146 | 0.00402 | -0.1196 | 177.7612
2.5 | 0.7612 | 0.00406 | -0.1183 | 187.4877
3 | 0.7994 | 0.00422 | -0.1151 | 189.4313
3.5 | 0.8287 | 0.00452 | -0.1102 | 183.3407
4 | 0.8007 | 0.00581 | -0.0935 | 137.8141
4.5 | 0.774 | 0.00758 | -0.0779 | 102.1108
5 | 0.7474 | 0.00978 | -0.0633 | 76.4213
5.5 | 0.7483 | 0.01149 | -0.0543 | 65.1262
6 | 0.7551 | 0.01315 | -0.0467 | 57.4221
6.5 | 0.7778 | 0.01439 | -0.0422 | 54.0514
7 | 0.8037 | 0.01556 | -0.0382 | 51.6517
7.5 | 0.8334 | 0.01664 | -0.0351 | 50.0841
8 | 0.8609 | 0.01787 | -0.0317 | 48.1757
8.5 | 0.8924 | 0.01897 | -0.0291 | 47.0427
9 | 0.9235 | 0.02015 | -0.0265 | 45.8313
9.5 | 0.9545 | 0.02139 | -0.024 | 44.6237
10 | 0.9869 | 0.02258 | -0.0218 | 43.7068
10.5 | 1.0217 | 0.02371 | -0.0201 | 43.0915
11 | 1.056 | 0.02491 | -0.0183 | 42.3926
11.5 | 1.0918 | 0.02605 | -0.0169 | 41.9117
12 | 1.1293 | 0.02711 | -0.0158 | 41.6562
12.5 | 1.1634 | 0.02839 | -0.0143 | 40.9792
13 | 1.1985 | 0.02966 | -0.0131 | 40.408
13.5 | 1.2333 | 0.03094 | -0.0119 | 39.861
14 | 1.2645 | 0.03248 | -0.0103 | 38.9317
14.5 | 1.2981 | 0.0339 | -0.0092 | 38.292
15 | 1.3293 | 0.03549 | -0.0079 | 37.4556
15.5 | 1.3579 | 0.03732 | -0.0065 | 36.3853
16 | 1.3859 | 0.03921 | -0.0051 | 35.3456
16.5 | 1.4078 | 0.04159 | -0.0033 | 33.8495
17 | 1.4284 | 0.04418 | -0.0016 | 32.3314
17.5 | 1.4514 | 0.04664 | -0.0004 | 31.1192
18 | 1.4702 | 0.04953 | 0.001 | 29.683
18.5 | 1.489 | 0.0525 | 0.0022 | 28.3619
19 | 1.5063 | 0.0557 | 0.0032 | 27.0431
19.5 | 1.5196 | 0.05939 | 0.0041 | 25.5868
20 | 1.5315 | 0.06333 | 0.0047 | 24.1829

## 67. Re 4M Mach 0.10 (1)
BIGFOIL.COM POLAR EXPORT
NACA67-620
NACA67-620 |  |  |  | Cl Max: | 1.836 | at alpha= | 13 | deg
JavaFoil+Calcfoil stall+Eppler ext transition |  |  |  | L/D Max: | 229.89 | at alpha= | 2.5 | deg
Re: | 4000000 |  |  | Cd Min: | 0.00329 | at alpha= | -2.5 | deg
Mach: | 0.1 |  |  | Cl=0 at alpha= | -5.3871 | deg
|  |  |  | @ Cl=0.1, Cd= | 0.0076284
|  |  |  | @ Cl=0.4, Cd= | 0.0035868
|  |  |  | @ Cl=0.6, Cd= | 0.0038837
alpha (deg) | Cl | Cd | Cm | Cl/Cd
-19.5 | -0.832 | 0.14753 | -0.045 | -5.639
-19 | -0.841 | 0.1397 | -0.046 | -6.02
-18.5 | -0.848 | 0.13184 | -0.048 | -6.431
-18 | -0.852 | 0.12366 | -0.05 | -6.893
-17.5 | -0.854 | 0.11633 | -0.052 | -7.341
-17 | -0.854 | 0.10754 | -0.055 | -7.944
-16.5 | -0.848 | 0.10204 | -0.056 | -8.314
-16 | -0.843 | 0.09369 | -0.059 | -8.993
-15.5 | -0.837 | 0.0829 | -0.064 | -10.097
-15 | -0.852 | 0.0572 | -0.074 | -14.893
-14.5 | -0.908 | 0.02276 | -0.089 | -39.897
-14 | -0.885 | 0.01987 | -0.091 | -44.53
-13.5 | -0.853 | 0.01822 | -0.093 | -46.796
-13 | -0.818 | 0.01663 | -0.095 | -49.175
-12.5 | -0.779 | 0.01552 | -0.097 | -50.195
-12 | -0.737 | 0.01446 | -0.099 | -50.958
-11.5 | -0.691 | 0.01371 | -0.101 | -50.449
-11 | -0.644 | 0.01299 | -0.103 | -49.565
-10.5 | -0.595 | 0.01142 | -0.105 | -52.055
-10 | -0.542 | 0.01087 | -0.107 | -49.909
-9.5 | -0.488 | 0.01041 | -0.109 | -46.924
-9 | -0.433 | 0.01003 | -0.111 | -43.147
-8.5 | -0.376 | 0.00973 | -0.113 | -38.636
-8 | -0.318 | 0.00938 | -0.115 | -33.861
-7.5 | -0.258 | 0.00905 | -0.116 | -28.532
-7 | -0.198 | 0.00876 | -0.118 | -22.622
-6.5 | -0.137 | 0.00848 | -0.12 | -16.203
-6 | -0.076 | 0.00826 | -0.122 | -9.193
-5.5 | -0.014 | 0.00804 | -0.124 | -1.738
-5 | 0.048 | 0.00781 | -0.125 | 6.178
-4.5 | 0.111 | 0.00759 | -0.127 | 14.596
-4 | 0.174 | 0.00524 | -0.129 | 33.128
-3.5 | 0.239 | 0.00361 | -0.131 | 66.279
-3 | 0.302 | 0.00334 | -0.133 | 90.635
-2.5 | 0.366 | 0.00329 | -0.135 | 111.068
-2 | 0.429 | 0.00384 | -0.137 | 111.82
-1.5 | 0.493 | 0.00384 | -0.138 | 128.276
-1 | 0.557 | 0.00387 | -0.14 | 143.812
-0.5 | 0.62 | 0.00389 | -0.142 | 159.499
0 | 0.687 | 0.00387 | -0.143 | 177.222
0.5 | 0.75 | 0.00391 | -0.145 | 191.568
1 | 0.813 | 0.00401 | -0.147 | 202.713
1.5 | 0.876 | 0.00412 | -0.148 | 212.347
2 | 0.938 | 0.00424 | -0.15 | 221.487
2.5 | 1.001 | 0.00435 | -0.151 | 229.89
3 | 1.054 | 0.00507 | -0.153 | 207.909
3.5 | 1.113 | 0.0056 | -0.154 | 198.689
4 | 1.169 | 0.00724 | -0.155 | 161.545
4.5 | 1.226 | 0.00885 | -0.157 | 138.598
5 | 1.282 | 0.0103 | -0.158 | 124.445
5.5 | 1.338 | 0.01154 | -0.16 | 115.944
6 | 1.393 | 0.01332 | -0.161 | 104.547
6.5 | 1.446 | 0.01499 | -0.162 | 96.418
7 | 1.495 | 0.01586 | -0.164 | 94.26
7.5 | 1.543 | 0.01646 | -0.165 | 93.72
8 | 1.588 | 0.01715 | -0.167 | 92.596
8.5 | 1.63 | 0.01784 | -0.168 | 91.382
9 | 1.669 | 0.01912 | -0.169 | 87.297
9.5 | 1.705 | 0.0199 | -0.171 | 85.677
10 | 1.738 | 0.02073 | -0.172 | 83.844
10.5 | 1.767 | 0.02159 | -0.173 | 81.836
11 | 1.792 | 0.02248 | -0.174 | 79.736
11.5 | 1.812 | 0.02343 | -0.175 | 77.346
12 | 1.825 | 0.02439 | -0.176 | 74.824
12.5 | 1.833 | 0.02542 | -0.178 | 72.099
13 | 1.836 | 0.02654 | -0.179 | 69.183
13.5 | 1.834 | 0.02787 | -0.18 | 65.781
14 | 1.826 | 0.02906 | -0.181 | 62.854
14.5 | 1.815 | 0.03025 | -0.182 | 60.001
15 | 1.798 | 0.0317 | -0.182 | 56.736
15.5 | 1.778 | 0.03313 | -0.183 | 53.66
16 | 1.753 | 0.03487 | -0.184 | 50.253
16.5 | 1.725 | 0.03623 | -0.185 | 47.598
17 | 1.691 | 0.0387 | -0.185 | 43.707
17.5 | 1.656 | 0.04075 | -0.186 | 40.639
18 | 1.618 | 0.04251 | -0.187 | 38.074

## 68. Re 4M Mach 0.10 (2)
BIGFOIL.COM POLAR EXPORT
NACA67-620
NACA67-620 |  |  |  | Cl Max: | 1.528 | at alpha= | 20 | deg
XFOIL ncrit=9 |  |  |  | L/D Max: | 188.306 | at alpha= | 3 | deg
Re: | 4000000 |  |  | Cd Min: | 0.06543 | at alpha= | 20 | deg
Mach: | 0.1 |  |  | Cl=0 at alpha= | -6.7561 | deg
|  |  |  | @ Cl=0.1, Cd= | 0.0081934
|  |  |  | @ Cl=0.4, Cd= | 0.0039371
|  |  |  | @ Cl=0.6, Cd= | 0.0040645
alpha (deg) | Cl | Cd | Cm | Cl/Cd
-20 | -0.9845 | 0.0302 | -0.1909 | -32.5993
-19.5 | -0.9633 | 0.02798 | -0.1903 | -34.4282
-19 | -0.9367 | 0.02623 | -0.1897 | -35.711
-18.5 | -0.9121 | 0.02449 | -0.1885 | -37.2438
-18 | -0.8817 | 0.02319 | -0.1876 | -38.0207
-17.5 | -0.8556 | 0.02173 | -0.186 | -39.3741
-17 | -0.8276 | 0.02039 | -0.1843 | -40.5885
-16.5 | -0.7956 | 0.01928 | -0.1829 | -41.2656
-16 | -0.7633 | 0.01823 | -0.1814 | -41.8705
-15.5 | -0.7277 | 0.01736 | -0.1801 | -41.9182
-15 | -0.6914 | 0.01654 | -0.1788 | -41.8017
-14.5 | -0.6549 | 0.01578 | -0.1774 | -41.5019
-14 | -0.6163 | 0.01511 | -0.1761 | -40.7876
-13.5 | -0.5801 | 0.01437 | -0.1744 | -40.3688
-13 | -0.5419 | 0.01375 | -0.1729 | -39.4109
-12.5 | -0.501 | 0.01321 | -0.1717 | -37.9258
-12 | -0.4608 | 0.01266 | -0.1703 | -36.3981
-11.5 | -0.42 | 0.01215 | -0.169 | -34.5679
-11 | -0.3779 | 0.01166 | -0.1678 | -32.4099
-10.5 | -0.334 | 0.01125 | -0.1668 | -29.6889
-10 | -0.2907 | 0.01085 | -0.1657 | -26.7926
-9.5 | -0.246 | 0.01051 | -0.1648 | -23.4063
-9 | -0.2016 | 0.01014 | -0.1637 | -19.8817
-8.5 | -0.1568 | 0.00981 | -0.1627 | -15.9837
-8 | -0.1118 | 0.00951 | -0.1617 | -11.756
-7.5 | -0.0666 | 0.00922 | -0.1607 | -7.2234
-7 | -0.0221 | 0.00892 | -0.1595 | -2.4776
-6.5 | 0.0232 | 0.00867 | -0.1584 | 2.6759
-6 | 0.0668 | 0.00839 | -0.1569 | 7.9619
-5.5 | 0.1107 | 0.00813 | -0.1555 | 13.6162
-5 | 0.1527 | 0.00785 | -0.1537 | 19.4522
-4.5 | 0.1905 | 0.0075 | -0.151 | 25.4
-4 | 0.2288 | 0.00721 | -0.1485 | 31.7337
-3.5 | 0.259 | 0.00677 | -0.1442 | 38.257
-3 | 0.2756 | 0.00628 | -0.1369 | 43.8854
-2.5 | 0.2835 | 0.00589 | -0.1277 | 48.1324
-2 | 0.308 | 0.00522 | -0.1222 | 59.0038
-1.5 | 0.3471 | 0.0043 | -0.12 | 80.7209
-1 | 0.4054 | 0.0039 | -0.1216 | 103.9487
-0.5 | 0.4639 | 0.00391 | -0.1228 | 118.6445
0 | 0.5214 | 0.00398 | -0.1237 | 131.005
0.5 | 0.5766 | 0.00412 | -0.124 | 139.9515
1 | 0.623 | 0.00401 | -0.1225 | 155.3616
1.5 | 0.6681 | 0.00398 | -0.1207 | 167.8643
2 | 0.716 | 0.00405 | -0.1196 | 176.7901
2.5 | 0.7625 | 0.00409 | -0.1182 | 186.4303
3 | 0.8003 | 0.00425 | -0.1149 | 188.3059
3.5 | 0.83 | 0.00456 | -0.11 | 182.0175
4 | 0.8023 | 0.00586 | -0.0933 | 136.9113
4.5 | 0.7765 | 0.00763 | -0.0779 | 101.7693
5 | 0.7495 | 0.00985 | -0.0631 | 76.0914
5.5 | 0.7498 | 0.01159 | -0.054 | 64.6937
6 | 0.7553 | 0.01331 | -0.0462 | 56.7468
6.5 | 0.7762 | 0.01464 | -0.0413 | 53.0191
7 | 0.8036 | 0.01576 | -0.0376 | 50.9898
7.5 | 0.8325 | 0.0169 | -0.0342 | 49.2604
8 | 0.8608 | 0.01811 | -0.0309 | 47.5318
8.5 | 0.8928 | 0.01922 | -0.0283 | 46.4516
9.5 | 0.9545 | 0.0217 | -0.0231 | 43.9862
10 | 0.9875 | 0.02289 | -0.0209 | 43.1411
10.5 | 1.0219 | 0.02408 | -0.019 | 42.4377
11 | 1.0564 | 0.0253 | -0.0173 | 41.7549
11.5 | 1.093 | 0.02643 | -0.0159 | 41.3545
12 | 1.1307 | 0.02752 | -0.0147 | 41.0865
12.5 | 1.1636 | 0.02891 | -0.013 | 40.249
13 | 1.2002 | 0.03012 | -0.0119 | 39.8473
13.5 | 1.2347 | 0.03148 | -0.0106 | 39.2217
14 | 1.2659 | 0.03307 | -0.009 | 38.2794
14.5 | 1.3003 | 0.03449 | -0.0079 | 37.7008
15 | 1.3287 | 0.03634 | -0.0062 | 36.563
15.5 | 1.3599 | 0.03805 | -0.005 | 35.7398
16 | 1.3847 | 0.04023 | -0.0033 | 34.4196
16.5 | 1.4072 | 0.04266 | -0.0015 | 32.9864
17 | 1.4276 | 0.04534 | 0.0002 | 31.4865
17.5 | 1.4482 | 0.04811 | 0.0017 | 30.1018
18 | 1.4695 | 0.05087 | 0.0029 | 28.8874
18.5 | 1.4882 | 0.05397 | 0.004 | 27.5746
19 | 1.5039 | 0.05744 | 0.005 | 26.1821
20 | 1.528 | 0.06543 | 0.0065 | 23.3532

## 69. Re 4M Mach 0.25 (1)
BIGFOIL.COM POLAR EXPORT
NACA67-620
NACA67-620 |  |  |  | Cl Max: | 1.79 | at alpha= | 11.5 | deg
JavaFoil+Calcfoil stall+Eppler ext transition |  |  |  | L/D Max: | 229.937 | at alpha= | 2.5 | deg
Re: | 4000000 |  |  | Cd Min: | 0.00361 | at alpha= | -3.5 | deg
Mach: | 0.25 |  |  | Cl=0 at alpha= | -5.3906 | deg
|  |  |  | @ Cl=0.1, Cd= | 0.0073756
|  |  |  | @ Cl=0.4, Cd= | 0.00393
|  |  |  | @ Cl=0.6, Cd= | 0.0039589
alpha (deg) | Cl | Cd | Cm | Cl/Cd
-18 | -0.679 | 0.14124 | -0.046 | -4.81
-17.5 | -0.706 | 0.13248 | -0.048 | -5.332
-17 | -0.727 | 0.12546 | -0.049 | -5.797
-16.5 | -0.743 | 0.1174 | -0.051 | -6.33
-16 | -0.754 | 0.1099 | -0.053 | -6.862
-15.5 | -0.761 | 0.10048 | -0.057 | -7.577
-15 | -0.762 | 0.09254 | -0.06 | -8.238
-14.5 | -0.759 | 0.08389 | -0.064 | -9.048
-14 | -0.749 | 0.07526 | -0.068 | -9.955
-13.5 | -0.756 | 0.05113 | -0.081 | -14.793
-13 | -0.802 | 0.01924 | -0.097 | -41.693
-12.5 | -0.771 | 0.01713 | -0.1 | -45.038
-12 | -0.735 | 0.01589 | -0.102 | -46.236
-11.5 | -0.694 | 0.01471 | -0.104 | -47.16
-11 | -0.649 | 0.01373 | -0.106 | -47.27
-10.5 | -0.601 | 0.01298 | -0.108 | -46.29
-10 | -0.551 | 0.01146 | -0.11 | -48.043
-9.5 | -0.497 | 0.01088 | -0.112 | -45.692
-9 | -0.441 | 0.01036 | -0.114 | -42.589
-8.5 | -0.384 | 0.01003 | -0.116 | -38.267
-8 | -0.325 | 0.00967 | -0.118 | -33.571
-7.5 | -0.264 | 0.00934 | -0.119 | -28.318
-7 | -0.203 | 0.00902 | -0.121 | -22.502
-6.5 | -0.141 | 0.00872 | -0.123 | -16.143
-6 | -0.078 | 0.00849 | -0.125 | -9.171
-5.5 | -0.014 | 0.00823 | -0.127 | -1.741
-5 | 0.05 | 0.00761 | -0.128 | 6.507
-4.5 | 0.114 | 0.00731 | -0.13 | 15.55
-4 | 0.178 | 0.0056 | -0.132 | 31.819
-3.5 | 0.245 | 0.00361 | -0.135 | 67.847
-3 | 0.31 | 0.00394 | -0.136 | 78.753
-2.5 | 0.376 | 0.00393 | -0.138 | 95.581
-2 | 0.441 | 0.00393 | -0.14 | 112.13
-1.5 | 0.506 | 0.00393 | -0.142 | 128.751
-1 | 0.571 | 0.00395 | -0.143 | 144.561
-0.5 | 0.636 | 0.00397 | -0.145 | 160.434
0 | 0.705 | 0.00396 | -0.147 | 178.157
0.5 | 0.77 | 0.004 | -0.149 | 192.423
1 | 0.834 | 0.0041 | -0.15 | 203.389
1.5 | 0.899 | 0.00422 | -0.152 | 213.104
2 | 0.963 | 0.00434 | -0.154 | 221.972
2.5 | 1.027 | 0.00447 | -0.155 | 229.937
3 | 1.081 | 0.00528 | -0.157 | 204.926
3.5 | 1.141 | 0.00584 | -0.158 | 195.428
4 | 1.199 | 0.0076 | -0.159 | 157.79
4.5 | 1.257 | 0.00928 | -0.161 | 135.414
5 | 1.314 | 0.01095 | -0.162 | 120.016
5.5 | 1.371 | 0.01222 | -0.164 | 112.159
6 | 1.426 | 0.01409 | -0.165 | 101.217
6.5 | 1.479 | 0.01605 | -0.166 | 92.16
7 | 1.528 | 0.0169 | -0.168 | 90.417
7.5 | 1.574 | 0.01756 | -0.169 | 89.686
8 | 1.617 | 0.01825 | -0.171 | 88.648
8.5 | 1.657 | 0.01902 | -0.172 | 87.115
9 | 1.692 | 0.01968 | -0.174 | 85.978
9.5 | 1.722 | 0.02141 | -0.175 | 80.424
10 | 1.748 | 0.02235 | -0.176 | 78.209
10.5 | 1.768 | 0.02324 | -0.177 | 76.075
11 | 1.783 | 0.02438 | -0.179 | 73.135
11.5 | 1.79 | 0.02547 | -0.18 | 70.275
12 | 1.786 | 0.02665 | -0.181 | 67.018
12.5 | 1.774 | 0.02791 | -0.182 | 63.561
13 | 1.754 | 0.02948 | -0.183 | 59.489
13.5 | 1.726 | 0.03101 | -0.184 | 55.648
14 | 1.689 | 0.0325 | -0.185 | 51.968
14.5 | 1.644 | 0.03462 | -0.186 | 47.467
15 | 1.592 | 0.03603 | -0.187 | 44.175
15.5 | 1.53 | 0.03885 | -0.187 | 39.385
16 | 1.462 | 0.04095 | -0.188 | 35.713
16.5 | 1.388 | 0.0439 | -0.188 | 31.614

## 70. Re 4M Mach 0.25 (2)
BIGFOIL.COM POLAR EXPORT
NACA67-620
NACA67-620 |  |  |  | Cl Max: | 1.4984 | at alpha= | 20 | deg
XFOIL ncrit=9 |  |  |  | L/D Max: | 182.005 | at alpha= | 3 | deg
Re: | 4000000 |  |  | Cd Min: | 0.07868 | at alpha= | 20 | deg
Mach: | 0.25 |  |  | Cl=0 at alpha= | -6.9051 | deg
|  |  |  | @ Cl=0.1, Cd= | 0.0086045
|  |  |  | @ Cl=0.4, Cd= | 0.0040623
|  |  |  | @ Cl=0.6, Cd= | 0.0041749
alpha (deg) | Cl | Cd | Cm | Cl/Cd
-20 | -0.891 | 0.04389 | -0.2069 | -20.3008
-19.5 | -0.9236 | 0.03625 | -0.2079 | -25.4786
-19 | -0.91 | 0.03276 | -0.2076 | -27.7778
-18.5 | -0.8932 | 0.02983 | -0.2066 | -29.943
-18 | -0.8715 | 0.02746 | -0.2053 | -31.7371
-17.5 | -0.8482 | 0.02533 | -0.2035 | -33.486
-17 | -0.8162 | 0.02381 | -0.202 | -34.2797
-16.5 | -0.7876 | 0.02218 | -0.2 | -35.5095
-16 | -0.76 | 0.0206 | -0.1976 | -36.8932
-15.5 | -0.7282 | 0.01931 | -0.1954 | -37.711
-15 | -0.6934 | 0.0182 | -0.1933 | -38.0989
-14.5 | -0.6577 | 0.0172 | -0.1912 | -38.2384
-14 | -0.6191 | 0.01636 | -0.1892 | -37.8423
-13.5 | -0.581 | 0.01555 | -0.1871 | -37.3633
-13 | -0.5415 | 0.01479 | -0.1852 | -36.6126
-12.5 | -0.5005 | 0.01411 | -0.1834 | -35.4713
-12 | -0.4598 | 0.01344 | -0.1815 | -34.2113
-11.5 | -0.4166 | 0.01286 | -0.1799 | -32.395
-11 | -0.3736 | 0.0123 | -0.1783 | -30.374
-10.5 | -0.3307 | 0.01176 | -0.1766 | -28.1207
-10 | -0.2855 | 0.01133 | -0.1752 | -25.1986
-9.5 | -0.2393 | 0.01093 | -0.1739 | -21.8939
-9 | -0.1924 | 0.01059 | -0.1728 | -18.1681
-8.5 | -0.1482 | 0.01018 | -0.1712 | -14.558
-8 | -0.1013 | 0.00986 | -0.1701 | -10.2738
-7.5 | -0.0539 | 0.00957 | -0.169 | -5.6322
-7 | -0.0086 | 0.00925 | -0.1675 | -0.92973
-6.5 | 0.0367 | 0.00895 | -0.166 | 4.1006
-6 | 0.0834 | 0.0087 | -0.1647 | 9.5862
-5.5 | 0.1286 | 0.00844 | -0.1631 | 15.237
-5 | 0.1722 | 0.00816 | -0.1613 | 21.1029
-4.5 | 0.2137 | 0.00786 | -0.1591 | 27.1883
-4 | 0.2502 | 0.00747 | -0.1558 | 33.494
-3.5 | 0.2822 | 0.00704 | -0.1515 | 40.0852
-3 | 0.3042 | 0.00655 | -0.1451 | 46.4427
-2.5 | 0.3001 | 0.0061 | -0.133 | 49.1967
-2 | 0.3156 | 0.00543 | -0.1253 | 58.1215
-1.5 | 0.3505 | 0.00451 | -0.1219 | 77.7162
-1 | 0.4091 | 0.00398 | -0.1232 | 102.7889
-0.5 | 0.4693 | 0.00401 | -0.1244 | 117.0324
0 | 0.5309 | 0.00412 | -0.1259 | 128.8592
0.5 | 0.5815 | 0.00422 | -0.1248 | 137.7962
1 | 0.6266 | 0.00411 | -0.1226 | 152.4574
1.5 | 0.6716 | 0.00412 | -0.1204 | 163.0097
2 | 0.7223 | 0.0042 | -0.1195 | 171.9762
2.5 | 0.7705 | 0.00426 | -0.118 | 180.8685
3 | 0.8081 | 0.00444 | -0.1144 | 182.0045
3.5 | 0.8324 | 0.00485 | -0.1079 | 171.6289
4 | 0.8053 | 0.00627 | -0.0913 | 128.437
4.5 | 0.7858 | 0.00802 | -0.077 | 97.98
5 | 0.7572 | 0.01039 | -0.0617 | 72.8778
5.5 | 0.7537 | 0.01233 | -0.0517 | 61.1273
6 | 0.7542 | 0.01429 | -0.0429 | 52.7782
6.5 | 0.7753 | 0.01568 | -0.0377 | 49.4452
7 | 0.8007 | 0.017 | -0.0334 | 47.1
7.5 | 0.8304 | 0.0182 | -0.0299 | 45.6264
8 | 0.8603 | 0.01947 | -0.0266 | 44.1859
8.5 | 0.8908 | 0.02078 | -0.0235 | 42.8681
9 | 0.9238 | 0.02203 | -0.0208 | 41.9337
9.5 | 0.9538 | 0.02347 | -0.0178 | 40.6391
10 | 0.9868 | 0.02485 | -0.0154 | 39.7103
10.5 | 1.0243 | 0.02606 | -0.0136 | 39.3054
11 | 1.0597 | 0.02741 | -0.0116 | 38.6611
11.5 | 1.0973 | 0.0287 | -0.01 | 38.2334
12 | 1.1347 | 0.03002 | -0.0084 | 37.7981
12.5 | 1.1702 | 0.03152 | -0.0066 | 37.1256
13 | 1.2064 | 0.033 | -0.005 | 36.5576
13.5 | 1.2395 | 0.03471 | -0.0032 | 35.7102
14 | 1.274 | 0.0364 | -0.0016 | 35
14.5 | 1.3049 | 0.03836 | 0.0002 | 34.0172
15 | 1.3345 | 0.04049 | 0.002 | 32.9588
15.5 | 1.3586 | 0.04305 | 0.0041 | 31.5587
16 | 1.3818 | 0.04581 | 0.0061 | 30.1637
16.5 | 1.4025 | 0.04887 | 0.008 | 28.6986
17 | 1.4245 | 0.05194 | 0.0096 | 27.4259
17.5 | 1.4441 | 0.05533 | 0.011 | 26.0998
18 | 1.4582 | 0.05935 | 0.0124 | 24.5695
18.5 | 1.4708 | 0.06366 | 0.0135 | 23.104
19 | 1.4821 | 0.06826 | 0.0142 | 21.7126
19.5 | 1.4928 | 0.07311 | 0.0144 | 20.4185
20 | 1.4984 | 0.07868 | 0.0143 | 19.0442

## 71. Re 4M Mach 0.50 (1)
BIGFOIL.COM POLAR EXPORT
NACA67-620
NACA67-620 |  |  |  | Cl Max: | 1.663 | at alpha= | 7.5 | deg
JavaFoil+Calcfoil stall+Eppler ext transition |  |  |  | L/D Max: | 225.42 | at alpha= | 2.5 | deg
Re: | 4000000 |  |  | Cd Min: | 0.00434 | at alpha= | -2 | deg
Mach: | 0.5 |  |  | Cl=0 at alpha= | -5.3873 | deg
|  |  |  | @ Cl=0.1, Cd= | 0.0084652
|  |  |  | @ Cl=0.4, Cd= | 0.00436
|  |  |  | @ Cl=0.6, Cd= | 0.0043603
alpha (deg) | Cl | Cd | Cm | Cl/Cd
-20 | -0.841 | 0.16544 | -0.048 | -5.084
-19.5 | -0.813 | 0.16028 | -0.049 | -5.07
-19 | -0.784 | 0.15653 | -0.05 | -5.01
-18.5 | -0.757 | 0.1543 | -0.052 | -4.906
-18 | -0.728 | 0.14708 | -0.052 | -4.949
-17.5 | -0.698 | 0.14234 | -0.051 | -4.902
-17 | -0.669 | 0.1353 | -0.052 | -4.944
-16.5 | -0.64 | 0.13235 | -0.053 | -4.838
-16 | -0.612 | 0.12803 | -0.054 | -4.78
-15.5 | -0.584 | 0.12477 | -0.056 | -4.679
-15 | -0.554 | 0.11821 | -0.055 | -4.689
-14.5 | -0.525 | 0.11129 | -0.054 | -4.717
-14 | -0.496 | 0.10781 | -0.055 | -4.604
-13.5 | -0.468 | 0.10286 | -0.056 | -4.547
-13 | -0.439 | 0.09964 | -0.057 | -4.407
-12.5 | -0.41 | 0.09643 | -0.057 | -4.254
-12 | -0.381 | 0.10039 | -0.058 | -3.799
-11.5 | -0.353 | 0.0948 | -0.058 | -3.718
-11 | -0.324 | 0.08337 | -0.061 | -3.887
-10.5 | -0.421 | 0.0705 | -0.067 | -5.966
-10 | -0.449 | 0.056 | -0.083 | -8.022
-9.5 | -0.501 | 0.01477 | -0.123 | -33.906
-9 | -0.461 | 0.0124 | -0.126 | -37.223
-8.5 | -0.41 | 0.01118 | -0.128 | -36.663
-8 | -0.351 | 0.01054 | -0.13 | -33.347
-7.5 | -0.289 | 0.01046 | -0.132 | -27.603
-7 | -0.223 | 0.01003 | -0.134 | -22.247
-6.5 | -0.155 | 0.00965 | -0.136 | -16.102
-6 | -0.086 | 0.0093 | -0.138 | -9.263
-5.5 | -0.016 | 0.00895 | -0.14 | -1.775
-5 | 0.055 | 0.00863 | -0.142 | 6.371
-4.5 | 0.126 | 0.00837 | -0.144 | 15.083
-4 | 0.198 | 0.00807 | -0.146 | 24.533
-3.5 | 0.272 | 0.0059 | -0.148 | 46.075
-3 | 0.345 | 0.00436 | -0.151 | 79.149
-2.5 | 0.418 | 0.00436 | -0.153 | 95.928
-2 | 0.49 | 0.00434 | -0.155 | 112.993
-1.5 | 0.563 | 0.00435 | -0.157 | 129.428
-1 | 0.635 | 0.00437 | -0.159 | 145.411
-0.5 | 0.708 | 0.00442 | -0.161 | 160.338
0 | 0.785 | 0.00437 | -0.163 | 179.663
0.5 | 0.857 | 0.00445 | -0.164 | 192.741
1 | 0.929 | 0.00459 | -0.166 | 202.399
1.5 | 1 | 0.00475 | -0.168 | 210.8
2 | 1.072 | 0.00491 | -0.17 | 218.257
2.5 | 1.143 | 0.00507 | -0.172 | 225.42
3 | 1.199 | 0.0063 | -0.173 | 190.242
3.5 | 1.263 | 0.00845 | -0.174 | 149.45
4 | 1.327 | 0.01067 | -0.176 | 124.326
4.5 | 1.389 | 0.0127 | -0.178 | 109.31
5 | 1.449 | 0.01453 | -0.179 | 99.735
5.5 | 1.506 | 0.01693 | -0.181 | 88.986
6 | 1.56 | 0.01946 | -0.183 | 80.178
6.5 | 1.608 | 0.02069 | -0.184 | 77.706
7 | 1.643 | 0.02181 | -0.186 | 75.304
7.5 | 1.663 | 0.02291 | -0.187 | 72.595
8 | 1.663 | 0.02529 | -0.189 | 65.748
8.5 | 1.626 | 0.02691 | -0.19 | 60.433
9 | 1.507 | 0.02913 | -0.192 | 51.717
9.5 | 1.022 | 0.03176 | -0.193 | 32.173
10 | 1.048 | 0.03668 | -0.193 | 28.58
10.5 | 0.903 | 0.07348 | -0.099 | 12.289
11 | 0.93 | 0.08158 | -0.097 | 11.398
11.5 | 0.958 | 0.0932 | -0.101 | 10.279
12 | 0.985 | 0.09395 | -0.101 | 10.486
12.5 | 1.013 | 0.09913 | -0.102 | 10.215

## 72. Re 4M Mach 0.50 (2)
BIGFOIL.COM POLAR EXPORT
NACA67-620
NACA67-620 |  |  |  | Cl Max: | 1.3372 | at alpha= | 15.5 | deg
XFOIL ncrit=9 |  |  |  | L/D Max: | 141.618 | at alpha= | 2.5 | deg
Re: | 4000000 |  |  | Cd Min: | 0.17132 | at alpha= | 20 | deg
Mach: | 0.5 |  |  | Cl=0 at alpha= | -7.4394 | deg
|  |  |  | @ Cl=0.1, Cd= | 0.010433
|  |  |  | @ Cl=0.4, Cd= | 0.0078436
|  |  |  | @ Cl=0.6, Cd= | 0.0049669
alpha (deg) | Cl | Cd | Cm | Cl/Cd
-17.5 | -0.0643 | 0.122 | -0.212 | -0.52705
-17 | -0.1039 | 0.10821 | -0.2186 | -0.96017
-16.5 | -0.1655 | 0.09295 | -0.2267 | -1.7805
-16 | -0.2129 | 0.0805 | -0.2337 | -2.6447
-15.5 | -0.2488 | 0.06971 | -0.2395 | -3.5691
-15 | -0.2897 | 0.05768 | -0.2465 | -5.0225
-14.5 | -0.3154 | 0.04746 | -0.2531 | -6.6456
-14 | -0.3426 | 0.03898 | -0.2566 | -8.7891
-13.5 | -0.3641 | 0.03253 | -0.2559 | -11.1927
-13 | -0.3947 | 0.02672 | -0.2516 | -14.7717
-12.5 | -0.4131 | 0.02231 | -0.2451 | -18.5164
-12 | -0.4074 | 0.01936 | -0.2384 | -21.0434
-11.5 | -0.386 | 0.01726 | -0.2322 | -22.3638
-11 | -0.3506 | 0.01583 | -0.227 | -22.1478
-10.5 | -0.3085 | 0.01472 | -0.2225 | -20.9579
-10 | -0.2622 | 0.01386 | -0.2186 | -18.9177
-9.5 | -0.2125 | 0.01316 | -0.2153 | -16.1474
-9 | -0.1611 | 0.01257 | -0.2124 | -12.8162
-8.5 | -0.1106 | 0.01202 | -0.2094 | -9.2013
-8 | -0.0577 | 0.01159 | -0.207 | -4.9784
-7.5 | -0.0064 | 0.01115 | -0.2044 | -0.57399
-7 | 0.0464 | 0.01079 | -0.2023 | 4.3003
-6.5 | 0.0973 | 0.01045 | -0.2 | 9.311
-6 | 0.1488 | 0.01012 | -0.1978 | 14.7036
-5.5 | 0.2 | 0.00981 | -0.1956 | 20.3874
-5 | 0.249 | 0.0095 | -0.193 | 26.2105
-4.5 | 0.2966 | 0.00919 | -0.1902 | 32.2742
-4 | 0.3379 | 0.00881 | -0.1863 | 38.3541
-3.5 | 0.3726 | 0.00839 | -0.1811 | 44.41
-3 | 0.3988 | 0.00791 | -0.1742 | 50.4172
-2.5 | 0.4091 | 0.00734 | -0.164 | 55.7357
-2 | 0.3709 | 0.00665 | -0.1433 | 55.7744
-1.5 | 0.3435 | 0.00596 | -0.1248 | 57.6342
-1 | 0.3865 | 0.00452 | -0.1225 | 85.5088
-0.5 | 0.4456 | 0.00461 | -0.1217 | 96.6594
0 | 0.5041 | 0.00473 | -0.1208 | 106.5751
0.5 | 0.5611 | 0.00496 | -0.1193 | 113.125
1 | 0.6175 | 0.00497 | -0.1179 | 124.2455
1.5 | 0.6775 | 0.00504 | -0.1174 | 134.4246
2 | 0.7232 | 0.00521 | -0.1138 | 138.81
2.5 | 0.7704 | 0.00544 | -0.1106 | 141.6176
3 | 0.8162 | 0.00579 | -0.107 | 140.9672
3.5 | 0.8363 | 0.00661 | -0.0984 | 126.5204
4 | 0.8008 | 0.00879 | -0.0797 | 91.1035
4.5 | 0.7719 | 0.01132 | -0.0631 | 68.189
5 | 0.7498 | 0.01398 | -0.0487 | 53.6338
5.5 | 0.7591 | 0.01589 | -0.04 | 47.7722
6 | 0.7683 | 0.01791 | -0.0316 | 42.8978
6.5 | 0.7756 | 0.02015 | -0.0234 | 38.4913
7 | 0.8013 | 0.02189 | -0.0181 | 36.6058
7.5 | 0.8293 | 0.02369 | -0.0133 | 35.0063
8 | 0.8612 | 0.02542 | -0.0092 | 33.8788
8.5 | 0.8936 | 0.02729 | -0.0053 | 32.7446
9 | 0.928 | 0.02913 | -0.0017 | 31.8572
9.5 | 0.9536 | 0.03153 | 0.0027 | 30.2442
10 | 0.9949 | 0.03331 | 0.0054 | 29.8679
10.5 | 1.0334 | 0.03533 | 0.0082 | 29.2499
11 | 1.0754 | 0.03729 | 0.0108 | 28.8388
11.5 | 1.1148 | 0.03951 | 0.0135 | 28.2156
12 | 1.1533 | 0.0419 | 0.0162 | 27.5251
12.5 | 1.1928 | 0.04433 | 0.0188 | 26.9073
13 | 1.2284 | 0.04718 | 0.0216 | 26.0365
13.5 | 1.2628 | 0.05027 | 0.0243 | 25.1204
14 | 1.2927 | 0.05382 | 0.0271 | 24.019
14.5 | 1.3178 | 0.05796 | 0.0298 | 22.7364
15 | 1.3336 | 0.06308 | 0.0323 | 21.1414
15.5 | 1.3372 | 0.06949 | 0.0343 | 19.2431
16 | 1.3242 | 0.0778 | 0.0351 | 17.0206
16.5 | 1.3016 | 0.0875 | 0.0342 | 14.8754
17 | 1.2742 | 0.09826 | 0.0313 | 12.9676
17.5 | 1.2426 | 0.10999 | 0.0267 | 11.2974
18 | 1.212 | 0.12213 | 0.0206 | 9.9239
18.5 | 1.1828 | 0.13448 | 0.0135 | 8.7954
19 | 1.1565 | 0.14683 | 0.0057 | 7.8765
19.5 | 1.1316 | 0.15923 | -0.0025 | 7.1067
20 | 1.1105 | 0.17132 | -0.0107 | 6.482

## 73. Re 5M Mach 0.00 (1)
BIGFOIL.COM POLAR EXPORT
NACA67-620
NACA67-620 |  |  |  | Cl Max: | 1.847 | at alpha= | 13.5 | deg
JavaFoil+Calcfoil stall+Eppler ext transition |  |  |  | L/D Max: | 219.634 | at alpha= | 1.5 | deg
Re: | 5000000 |  |  | Cd Min: | 0.00308 | at alpha= | -1.5 | deg
Mach: | 0 |  |  | Cl=0 at alpha= | -5.3871 | deg
|  |  |  | @ Cl=0.1, Cd= | 0.0072819
|  |  |  | @ Cl=0.4, Cd= | 0.0032311
|  |  |  | @ Cl=0.6, Cd= | 0.0036571
alpha (deg) | Cl | Cd | Cm | Cl/Cd
-20 | -0.855 | 0.14927 | -0.044 | -5.728
-19.5 | -0.863 | 0.14139 | -0.046 | -6.105
-19 | -0.869 | 0.13459 | -0.048 | -6.454
-18.5 | -0.873 | 0.12664 | -0.049 | -6.891
-18 | -0.876 | 0.11775 | -0.052 | -7.436
-17.5 | -0.875 | 0.11009 | -0.054 | -7.948
-17 | -0.874 | 0.09989 | -0.057 | -8.754
-16.5 | -0.868 | 0.09336 | -0.06 | -9.297
-16 | -0.863 | 0.08294 | -0.063 | -10.408
-15.5 | -0.865 | 0.0665 | -0.07 | -13.011
-15 | -0.937 | 0.0229 | -0.086 | -40.908
-14.5 | -0.918 | 0.02007 | -0.089 | -45.713
-14 | -0.89 | 0.01826 | -0.091 | -48.757
-13.5 | -0.857 | 0.01673 | -0.093 | -51.235
-13 | -0.82 | 0.01548 | -0.095 | -52.98
-12.5 | -0.78 | 0.01466 | -0.097 | -53.18
-12 | -0.737 | 0.01368 | -0.099 | -53.885
-11.5 | -0.691 | 0.013 | -0.101 | -53.169
-11 | -0.643 | 0.01233 | -0.103 | -52.139
-10.5 | -0.593 | 0.01086 | -0.105 | -54.636
-10 | -0.541 | 0.01036 | -0.107 | -52.232
-9.5 | -0.487 | 0.00992 | -0.109 | -49.083
-9 | -0.431 | 0.00952 | -0.11 | -45.325
-8.5 | -0.374 | 0.00924 | -0.112 | -40.543
-8 | -0.316 | 0.00892 | -0.114 | -35.463
-7.5 | -0.257 | 0.00866 | -0.116 | -29.71
-7 | -0.197 | 0.00837 | -0.118 | -23.598
-6.5 | -0.137 | 0.00812 | -0.119 | -16.862
-6 | -0.076 | 0.00788 | -0.121 | -9.597
-5.5 | -0.014 | 0.00765 | -0.123 | -1.819
-5 | 0.048 | 0.0075 | -0.125 | 6.413
-4.5 | 0.11 | 0.00724 | -0.127 | 15.229
-4 | 0.173 | 0.00624 | -0.129 | 27.685
-3.5 | 0.237 | 0.00533 | -0.13 | 44.433
-3 | 0.301 | 0.00364 | -0.133 | 82.698
-2.5 | 0.365 | 0.00337 | -0.134 | 108.039
-2 | 0.428 | 0.00312 | -0.136 | 137.174
-1.5 | 0.491 | 0.00308 | -0.138 | 159.589
-1 | 0.555 | 0.00365 | -0.14 | 151.947
-0.5 | 0.618 | 0.00366 | -0.141 | 168.912
0 | 0.684 | 0.0037 | -0.143 | 184.9
0.5 | 0.747 | 0.00378 | -0.145 | 197.594
1 | 0.809 | 0.00388 | -0.146 | 208.862
1.5 | 0.872 | 0.00397 | -0.148 | 219.634
2 | 0.933 | 0.00445 | -0.149 | 209.705
2.5 | 0.994 | 0.00499 | -0.151 | 199.239
3 | 1.048 | 0.00564 | -0.152 | 185.791
3.5 | 1.106 | 0.00705 | -0.153 | 156.802
4 | 1.163 | 0.00832 | -0.155 | 139.773
4.5 | 1.22 | 0.00964 | -0.156 | 126.579
5 | 1.277 | 0.01059 | -0.158 | 120.614
5.5 | 1.333 | 0.01162 | -0.159 | 114.661
6 | 1.387 | 0.01284 | -0.16 | 108.064
6.5 | 1.44 | 0.01445 | -0.162 | 99.696
7 | 1.49 | 0.01508 | -0.163 | 98.848
7.5 | 1.538 | 0.01573 | -0.165 | 97.755
8 | 1.584 | 0.01632 | -0.166 | 97.057
8.5 | 1.626 | 0.01701 | -0.167 | 95.609
9 | 1.666 | 0.01765 | -0.169 | 94.41
9.5 | 1.703 | 0.01896 | -0.17 | 89.785
10 | 1.736 | 0.01975 | -0.171 | 87.933
10.5 | 1.766 | 0.02049 | -0.172 | 86.21
11 | 1.793 | 0.02133 | -0.174 | 84.076
11.5 | 1.815 | 0.02218 | -0.175 | 81.83
12 | 1.83 | 0.02314 | -0.176 | 79.09
12.5 | 1.84 | 0.02409 | -0.177 | 76.38
13 | 1.846 | 0.02499 | -0.178 | 73.852
13.5 | 1.847 | 0.0263 | -0.179 | 70.222
14 | 1.844 | 0.02738 | -0.18 | 67.326
14.5 | 1.836 | 0.02854 | -0.181 | 64.326
15 | 1.824 | 0.02969 | -0.182 | 61.432
15.5 | 1.808 | 0.03113 | -0.183 | 58.072
16 | 1.788 | 0.03254 | -0.184 | 54.937
16.5 | 1.764 | 0.03422 | -0.184 | 51.563
17 | 1.737 | 0.03572 | -0.185 | 48.643
17.5 | 1.708 | 0.03713 | -0.186 | 46.007
18 | 1.675 | 0.03935 | -0.186 | 42.571
18.5 | 1.64 | 0.04127 | -0.187 | 39.75

## 74. Re 5M Mach 0.00 (2)
BIGFOIL.COM POLAR EXPORT
NACA67-620
NACA67-620 |  |  |  | Cl Max: | 1.5592 | at alpha= | 20 | deg
XFOIL ncrit=9 |  |  |  | L/D Max: | 199.528 | at alpha= | 2.5 | deg
Re: | 5000000 |  |  | Cd Min: | 0.06059 | at alpha= | 20 | deg
Mach: | 0 |  |  | Cl=0 at alpha= | -6.6442 | deg
|  |  |  | @ Cl=0.1, Cd= | 0.0077701
|  |  |  | @ Cl=0.4, Cd= | 0.0037732
|  |  |  | @ Cl=0.6, Cd= | 0.0035968
alpha (deg) | Cl | Cd | Cm | Cl/Cd
-20 | -1.008 | 0.02754 | -0.1864 | -36.6013
-19.5 | -0.9885 | 0.0254 | -0.1854 | -38.9173
-19 | -0.9628 | 0.0238 | -0.1845 | -40.4538
-18.5 | -0.9343 | 0.02243 | -0.1835 | -41.654
-18 | -0.9028 | 0.02125 | -0.1826 | -42.4847
-17.5 | -0.8726 | 0.02007 | -0.1814 | -43.4778
-17 | -0.8387 | 0.01909 | -0.1804 | -43.934
-16.5 | -0.8066 | 0.01807 | -0.1791 | -44.6375
-16 | -0.7744 | 0.01709 | -0.1775 | -45.313
-15.5 | -0.7396 | 0.01626 | -0.1761 | -45.4859
-15 | -0.7042 | 0.0155 | -0.1747 | -45.4323
-14.5 | -0.6662 | 0.01485 | -0.1735 | -44.862
-14 | -0.6279 | 0.01425 | -0.1723 | -44.0632
-13.5 | -0.5885 | 0.01367 | -0.1711 | -43.0505
-13 | -0.5485 | 0.01308 | -0.17 | -41.9343
-12.5 | -0.5084 | 0.01252 | -0.1688 | -40.607
-12 | -0.4683 | 0.01199 | -0.1675 | -39.0575
-11.5 | -0.4269 | 0.01149 | -0.1663 | -37.154
-11 | -0.3847 | 0.01103 | -0.1652 | -34.8776
-10.5 | -0.3419 | 0.01063 | -0.1641 | -32.1637
-10 | -0.299 | 0.01023 | -0.163 | -29.2278
-9.5 | -0.254 | 0.00991 | -0.1622 | -25.6307
-9 | -0.2086 | 0.00961 | -0.1614 | -21.7066
-8.5 | -0.1658 | 0.00926 | -0.1601 | -17.905
-8 | -0.1212 | 0.00897 | -0.159 | -13.5117
-7.5 | -0.0757 | 0.00873 | -0.1581 | -8.6712
-7 | -0.0311 | 0.00847 | -0.1569 | -3.6718
-6.5 | 0.0126 | 0.00821 | -0.1556 | 1.5347
-6 | 0.059 | 0.00802 | -0.1548 | 7.3566
-5.5 | 0.1033 | 0.00775 | -0.1535 | 13.329
-5 | 0.1454 | 0.00746 | -0.1517 | 19.4906
-4.5 | 0.1866 | 0.00716 | -0.1497 | 26.0615
-4 | 0.2211 | 0.00677 | -0.1464 | 32.6588
-3.5 | 0.2541 | 0.0064 | -0.1427 | 39.7031
-3 | 0.2756 | 0.006 | -0.1364 | 45.9333
-2 | 0.3182 | 0.00514 | -0.1237 | 61.9066
-1.5 | 0.3564 | 0.00454 | -0.1212 | 78.5022
-1 | 0.4053 | 0.00368 | -0.1212 | 110.1359
-0.5 | 0.4663 | 0.00356 | -0.1232 | 130.9831
0 | 0.5204 | 0.00354 | -0.1234 | 147.0056
0.5 | 0.5739 | 0.00355 | -0.1235 | 161.662
1 | 0.6185 | 0.00363 | -0.1216 | 170.3857
1.5 | 0.6689 | 0.00369 | -0.1211 | 181.2737
2 | 0.7208 | 0.00368 | -0.121 | 195.8696
2.5 | 0.7602 | 0.00381 | -0.1181 | 199.5276
3 | 0.7854 | 0.00414 | -0.1122 | 189.7101
3.5 | 0.7837 | 0.00496 | -0.1008 | 158.004
4 | 0.7558 | 0.00655 | -0.0846 | 115.3893
4.5 | 0.7338 | 0.00843 | -0.0704 | 87.0463
5 | 0.7214 | 0.01036 | -0.0586 | 69.6332
5.5 | 0.7326 | 0.01181 | -0.0516 | 62.0322
6 | 0.7475 | 0.01325 | -0.0456 | 56.4151
6.5 | 0.7773 | 0.01426 | -0.0422 | 54.5091
7 | 0.8039 | 0.01543 | -0.0384 | 52.0998
7.5 | 0.8357 | 0.01645 | -0.0356 | 50.8024
8 | 0.8647 | 0.01763 | -0.0324 | 49.0471
8.5 | 0.8975 | 0.01869 | -0.0299 | 48.0203
9 | 0.9318 | 0.01972 | -0.0278 | 47.2515
9.5 | 0.9637 | 0.0209 | -0.0254 | 46.11
10 | 0.9968 | 0.02205 | -0.0233 | 45.2063
10.5 | 1.0335 | 0.02306 | -0.0218 | 44.8179
11 | 1.0704 | 0.0241 | -0.0204 | 44.4149
11.5 | 1.106 | 0.02524 | -0.0189 | 43.8193
12 | 1.142 | 0.02636 | -0.0175 | 43.3232
12.5 | 1.1805 | 0.02737 | -0.0166 | 43.1312
13 | 1.2136 | 0.02871 | -0.015 | 42.271
13.5 | 1.2479 | 0.03001 | -0.0137 | 41.5828
14 | 1.2838 | 0.03123 | -0.0127 | 41.1079
14.5 | 1.3139 | 0.03283 | -0.0111 | 40.0213
15 | 1.3462 | 0.03433 | -0.0099 | 39.2135
15.5 | 1.3743 | 0.03615 | -0.0083 | 38.0166
16 | 1.3998 | 0.03819 | -0.0066 | 36.6536
16.5 | 1.4219 | 0.04051 | -0.0047 | 35.1
17 | 1.4454 | 0.04282 | -0.0032 | 33.7553
17.5 | 1.4685 | 0.04523 | -0.0018 | 32.4674
18 | 1.4891 | 0.04793 | -0.0005 | 31.0682
18.5 | 1.5082 | 0.0508 | 0.0008 | 29.689
19 | 1.5257 | 0.05392 | 0.0019 | 28.2956
19.5 | 1.5435 | 0.0571 | 0.0027 | 27.0315
20 | 1.5592 | 0.06059 | 0.0034 | 25.7336

## 75. Re 5M Mach 0.10 (1)
BIGFOIL.COM POLAR EXPORT
NACA67-620
NACA67-620 |  |  |  | Cl Max: | 1.837 | at alpha= | 13 | deg
JavaFoil+Calcfoil stall+Eppler ext transition |  |  |  | L/D Max: | 219.659 | at alpha= | 1.5 | deg
Re: | 5000000 |  |  | Cd Min: | 0.00308 | at alpha= | -1.5 | deg
Mach: | 0.1 |  |  | Cl=0 at alpha= | -5.3871 | deg
|  |  |  | @ Cl=0.1, Cd= | 0.0072936
|  |  |  | @ Cl=0.4, Cd= | 0.0032472
|  |  |  | @ Cl=0.6, Cd= | 0.0036734
alpha (deg) | Cl | Cd | Cm | Cl/Cd
-20 | -0.821 | 0.15386 | -0.043 | -5.337
-19.5 | -0.833 | 0.14505 | -0.045 | -5.743
-19 | -0.842 | 0.13694 | -0.047 | -6.15
-18.5 | -0.849 | 0.12974 | -0.049 | -6.543
-18 | -0.854 | 0.12094 | -0.051 | -7.062
-17.5 | -0.856 | 0.11325 | -0.053 | -7.561
-17 | -0.857 | 0.10434 | -0.056 | -8.213
-16.5 | -0.852 | 0.09851 | -0.058 | -8.646
-16 | -0.849 | 0.08807 | -0.062 | -9.635
-15.5 | -0.845 | 0.07619 | -0.066 | -11.092
-15 | -0.918 | 0.02737 | -0.085 | -33.538
-14.5 | -0.909 | 0.02174 | -0.089 | -41.842
-14 | -0.887 | 0.01884 | -0.091 | -47.065
-13.5 | -0.854 | 0.01738 | -0.093 | -49.146
-13 | -0.819 | 0.01579 | -0.096 | -51.899
-12.5 | -0.78 | 0.01487 | -0.098 | -52.424
-12 | -0.737 | 0.01387 | -0.1 | -53.173
-11.5 | -0.692 | 0.01313 | -0.102 | -52.701
-11 | -0.644 | 0.01246 | -0.103 | -51.723
-10.5 | -0.595 | 0.01095 | -0.105 | -54.351
-10 | -0.543 | 0.01044 | -0.107 | -52.006
-9.5 | -0.489 | 0.00997 | -0.109 | -49.003
-9 | -0.433 | 0.00958 | -0.111 | -45.191
-8.5 | -0.376 | 0.00932 | -0.113 | -40.364
-8 | -0.318 | 0.00899 | -0.115 | -35.331
-7.5 | -0.259 | 0.00869 | -0.116 | -29.756
-7 | -0.198 | 0.00842 | -0.118 | -23.567
-6.5 | -0.137 | 0.00816 | -0.12 | -16.85
-6 | -0.076 | 0.00793 | -0.122 | -9.579
-5.5 | -0.014 | 0.00769 | -0.124 | -1.818
-5 | 0.048 | 0.0075 | -0.125 | 6.44
-4.5 | 0.111 | 0.00725 | -0.127 | 15.292
-4 | 0.174 | 0.00627 | -0.129 | 27.683
-3.5 | 0.238 | 0.00491 | -0.131 | 48.436
-3 | 0.302 | 0.00366 | -0.133 | 82.605
-2.5 | 0.366 | 0.00338 | -0.135 | 108.413
-2 | 0.43 | 0.00313 | -0.137 | 137.3
-1.5 | 0.494 | 0.00308 | -0.139 | 160.287
-1 | 0.557 | 0.00366 | -0.14 | 152.441
-0.5 | 0.621 | 0.00368 | -0.142 | 168.893
0 | 0.687 | 0.00371 | -0.144 | 185.033
0.5 | 0.75 | 0.0038 | -0.145 | 197.354
1 | 0.813 | 0.00389 | -0.147 | 208.928
1.5 | 0.876 | 0.00399 | -0.149 | 219.659
2 | 0.938 | 0.00448 | -0.15 | 209.295
2.5 | 0.999 | 0.00503 | -0.151 | 198.825
3 | 1.053 | 0.0057 | -0.153 | 184.646
3.5 | 1.111 | 0.00712 | -0.154 | 155.987
4 | 1.169 | 0.0084 | -0.155 | 139.094
4.5 | 1.226 | 0.00972 | -0.157 | 126.107
5 | 1.283 | 0.01069 | -0.158 | 119.997
5.5 | 1.339 | 0.01176 | -0.16 | 113.854
6 | 1.394 | 0.01293 | -0.161 | 107.789
6.5 | 1.447 | 0.0146 | -0.163 | 99.07
7 | 1.497 | 0.01525 | -0.164 | 98.156
7.5 | 1.544 | 0.0159 | -0.165 | 97.13
8 | 1.589 | 0.01652 | -0.167 | 96.21
8.5 | 1.631 | 0.01715 | -0.168 | 95.097
9 | 1.67 | 0.01846 | -0.169 | 90.51
9.5 | 1.707 | 0.01922 | -0.171 | 88.773
10 | 1.739 | 0.01994 | -0.172 | 87.217
10.5 | 1.768 | 0.02079 | -0.173 | 85.036
11 | 1.793 | 0.02163 | -0.174 | 82.931
11.5 | 1.813 | 0.02246 | -0.176 | 80.748
12 | 1.826 | 0.02345 | -0.177 | 77.877
12.5 | 1.834 | 0.02445 | -0.178 | 75.023
13 | 1.837 | 0.0255 | -0.179 | 72.037
13.5 | 1.835 | 0.02676 | -0.18 | 68.575
14 | 1.828 | 0.028 | -0.181 | 65.277
14.5 | 1.816 | 0.02901 | -0.182 | 62.613
15 | 1.8 | 0.03042 | -0.183 | 59.168
15.5 | 1.779 | 0.03174 | -0.184 | 56.063
16 | 1.754 | 0.0335 | -0.184 | 52.369
16.5 | 1.727 | 0.03476 | -0.185 | 49.666
17 | 1.694 | 0.03698 | -0.186 | 45.797
17.5 | 1.658 | 0.03896 | -0.186 | 42.559
18 | 1.621 | 0.04069 | -0.187 | 39.828

## 76. Re 5M Mach 0.10 (2)
BIGFOIL.COM POLAR EXPORT
NACA67-620
NACA67-620 |  |  |  | Cl Max: | 1.5574 | at alpha= | 20 | deg
XFOIL ncrit=9 |  |  |  | L/D Max: | 198.982 | at alpha= | 2.5 | deg
Re: | 5000000 |  |  | Cd Min: | 0.06249 | at alpha= | 20 | deg
Mach: | 0.1 |  |  | Cl=0 at alpha= | -6.6769 | deg
|  |  |  | @ Cl=0.1, Cd= | 0.0078307
|  |  |  | @ Cl=0.4, Cd= | 0.0038223
|  |  |  | @ Cl=0.6, Cd= | 0.0036115
alpha (deg) | Cl | Cd | Cm | Cl/Cd
-20 | -1.0049 | 0.02873 | -0.1898 | -34.9774
-19.5 | -0.9832 | 0.02657 | -0.1892 | -37.0041
-19 | -0.9605 | 0.02468 | -0.188 | -38.9182
-18.5 | -0.9333 | 0.02315 | -0.1869 | -40.3153
-18 | -0.9045 | 0.02177 | -0.1857 | -41.548
-17.5 | -0.873 | 0.02057 | -0.1846 | -42.4404
-17 | -0.8395 | 0.01953 | -0.1834 | -42.9852
-16.5 | -0.8057 | 0.01853 | -0.1822 | -43.4808
-16 | -0.7753 | 0.01743 | -0.1803 | -44.4808
-15.5 | -0.7402 | 0.01657 | -0.1789 | -44.6711
-15 | -0.7054 | 0.01576 | -0.1772 | -44.7589
-14.5 | -0.6675 | 0.01507 | -0.1759 | -44.2933
-14 | -0.6285 | 0.01445 | -0.1746 | -43.4948
-13.5 | -0.5889 | 0.01386 | -0.1734 | -42.4892
-13 | -0.5488 | 0.01325 | -0.1721 | -41.4189
-12.5 | -0.508 | 0.01268 | -0.1709 | -40.0631
-12 | -0.4681 | 0.01211 | -0.1695 | -38.654
-11.5 | -0.4266 | 0.01161 | -0.1682 | -36.7442
-11 | -0.3839 | 0.01115 | -0.1671 | -34.4305
-10.5 | -0.341 | 0.01072 | -0.1659 | -31.8097
-10 | -0.2982 | 0.01032 | -0.1647 | -28.8953
-9.5 | -0.2531 | 0.00997 | -0.1638 | -25.3862
-9 | -0.2071 | 0.00968 | -0.163 | -21.3946
-8.5 | -0.1636 | 0.00934 | -0.1617 | -17.5161
-8 | -0.1196 | 0.00903 | -0.1605 | -13.2447
-7.5 | -0.0738 | 0.00878 | -0.1595 | -8.4055
-7 | -0.0285 | 0.00853 | -0.1584 | -3.3411
-6.5 | 0.0156 | 0.00827 | -0.1571 | 1.8863
-6 | 0.0618 | 0.00807 | -0.1562 | 7.658
-5.5 | 0.1065 | 0.00779 | -0.1549 | 13.6714
-5 | 0.1494 | 0.00751 | -0.1532 | 19.8935
-4.5 | 0.1903 | 0.00721 | -0.1511 | 26.3939
-4 | 0.2252 | 0.00681 | -0.1478 | 33.069
-3.5 | 0.2591 | 0.00645 | -0.1441 | 40.1705
-3 | 0.2817 | 0.00604 | -0.1381 | 46.6391
-2.5 | 0.2919 | 0.00569 | -0.1293 | 51.3005
-2 | 0.3201 | 0.00517 | -0.1244 | 61.9149
-1.5 | 0.3575 | 0.00458 | -0.1216 | 78.0568
-1 | 0.4063 | 0.00371 | -0.1216 | 109.5148
-0.5 | 0.4678 | 0.00358 | -0.1236 | 130.6704
0 | 0.5218 | 0.00356 | -0.1238 | 146.573
0.5 | 0.5742 | 0.00356 | -0.1235 | 161.2921
1 | 0.6193 | 0.00365 | -0.1216 | 169.6712
1.5 | 0.6698 | 0.00371 | -0.1211 | 180.5391
2 | 0.7224 | 0.0037 | -0.121 | 195.2432
2.5 | 0.7621 | 0.00383 | -0.1181 | 198.9817
3 | 0.7869 | 0.00417 | -0.1121 | 188.705
3.5 | 0.7854 | 0.005 | -0.1007 | 157.08
4 | 0.7567 | 0.00662 | -0.0843 | 114.3051
4.5 | 0.7361 | 0.00848 | -0.0703 | 86.8042
5 | 0.7217 | 0.0105 | -0.0582 | 68.7333
5.5 | 0.7331 | 0.01195 | -0.0512 | 61.3473
6 | 0.7477 | 0.01341 | -0.045 | 55.7569
7 | 0.8039 | 0.01563 | -0.0377 | 51.4331
7.5 | 0.8358 | 0.01666 | -0.0348 | 50.1681
8 | 0.8641 | 0.01789 | -0.0315 | 48.3007
8.5 | 0.8981 | 0.01892 | -0.0292 | 47.4683
9 | 0.9324 | 0.01998 | -0.027 | 46.6667
9.5 | 0.9626 | 0.02126 | -0.0243 | 45.2775
10 | 0.9974 | 0.02236 | -0.0223 | 44.6064
10.5 | 1.0343 | 0.02339 | -0.0208 | 44.2198
11 | 1.0695 | 0.02456 | -0.0191 | 43.5464
11.5 | 1.1069 | 0.02563 | -0.0178 | 43.1877
12 | 1.1439 | 0.02673 | -0.0165 | 42.7946
12.5 | 1.1816 | 0.02783 | -0.0154 | 42.4578
13 | 1.2146 | 0.02923 | -0.0137 | 41.5532
13.5 | 1.2503 | 0.03049 | -0.0125 | 41.0069
14 | 1.2845 | 0.03187 | -0.0112 | 40.3044
14.5 | 1.3153 | 0.03347 | -0.0096 | 39.2979
15 | 1.3486 | 0.03496 | -0.0084 | 38.5755
15.5 | 1.3751 | 0.03695 | -0.0066 | 37.2152
16 | 1.3996 | 0.03913 | -0.0047 | 35.768
16.5 | 1.4217 | 0.04154 | -0.0028 | 34.2248
17 | 1.4446 | 0.04399 | -0.0012 | 32.8393
17.5 | 1.4696 | 0.04634 | 0 | 31.7134
18 | 1.4878 | 0.04932 | 0.0015 | 30.1663
18.5 | 1.5049 | 0.05248 | 0.0029 | 28.6757
19 | 1.5238 | 0.0556 | 0.0038 | 27.4065
19.5 | 1.542 | 0.05887 | 0.0046 | 26.1933
20 | 1.5574 | 0.06249 | 0.0052 | 24.9224

## 77. Re 5M Mach 0.25 (1)
BIGFOIL.COM POLAR EXPORT
NACA67-620
NACA67-620 |  |  |  | Cl Max: | 1.791 | at alpha= | 11.5 | deg
JavaFoil+Calcfoil stall+Eppler ext transition |  |  |  | L/D Max: | 219.996 | at alpha= | 1.5 | deg
Re: | 5000000 |  |  | Cd Min: | 0.00319 | at alpha= | -2.5 | deg
Mach: | 0.25 |  |  | Cl=0 at alpha= | -5.3906 | deg
|  |  |  | @ Cl=0.1, Cd= | 0.0071687
|  |  |  | @ Cl=0.4, Cd= | 0.0033931
|  |  |  | @ Cl=0.6, Cd= | 0.00375
alpha (deg) | Cl | Cd | Cm | Cl/Cd
-18.5 | -0.649 | 0.1466 | -0.045 | -4.426
-18 | -0.68 | 0.13768 | -0.047 | -4.942
-17.5 | -0.707 | 0.12973 | -0.048 | -5.448
-17 | -0.728 | 0.12381 | -0.05 | -5.879
-16.5 | -0.744 | 0.11602 | -0.052 | -6.413
-16 | -0.756 | 0.10702 | -0.055 | -7.064
-15.5 | -0.763 | 0.09838 | -0.058 | -7.754
-15 | -0.764 | 0.09005 | -0.061 | -8.487
-14.5 | -0.762 | 0.08086 | -0.066 | -9.425
-14 | -0.758 | 0.06802 | -0.072 | -11.148
-13.5 | -0.826 | 0.02209 | -0.094 | -37.392
-13 | -0.804 | 0.01822 | -0.097 | -44.115
-12.5 | -0.773 | 0.01625 | -0.1 | -47.563
-12 | -0.736 | 0.0152 | -0.102 | -48.382
-11.5 | -0.694 | 0.01412 | -0.104 | -49.172
-11 | -0.65 | 0.01315 | -0.106 | -49.412
-10.5 | -0.601 | 0.01248 | -0.108 | -48.201
-10 | -0.551 | 0.01101 | -0.11 | -50.035
-9.5 | -0.497 | 0.01044 | -0.112 | -47.639
-9 | -0.442 | 0.00995 | -0.114 | -44.396
-8.5 | -0.384 | 0.0096 | -0.116 | -39.983
-8 | -0.325 | 0.00927 | -0.118 | -35.051
-7.5 | -0.265 | 0.00893 | -0.12 | -29.636
-7 | -0.203 | 0.00866 | -0.121 | -23.461
-6.5 | -0.141 | 0.0084 | -0.123 | -16.782
-6 | -0.078 | 0.00813 | -0.125 | -9.575
-5.5 | -0.014 | 0.00789 | -0.127 | -1.817
-5 | 0.05 | 0.0077 | -0.129 | 6.436
-4.5 | 0.114 | 0.00702 | -0.13 | 16.198
-4 | 0.178 | 0.00606 | -0.132 | 29.407
-3.5 | 0.244 | 0.00504 | -0.134 | 48.43
-3 | 0.31 | 0.0035 | -0.137 | 88.68
-2.5 | 0.376 | 0.00319 | -0.139 | 117.771
-2 | 0.441 | 0.00374 | -0.14 | 117.93
-1.5 | 0.507 | 0.00374 | -0.142 | 135.59
-1 | 0.572 | 0.00375 | -0.144 | 152.594
-0.5 | 0.637 | 0.00375 | -0.146 | 169.881
0 | 0.706 | 0.00379 | -0.147 | 186.327
0.5 | 0.77 | 0.00388 | -0.149 | 198.702
1 | 0.835 | 0.00397 | -0.151 | 210.297
1.5 | 0.899 | 0.00409 | -0.152 | 219.996
2 | 0.963 | 0.00463 | -0.154 | 207.773
2.5 | 1.026 | 0.0052 | -0.155 | 197.382
3 | 1.08 | 0.00597 | -0.157 | 180.837
3.5 | 1.139 | 0.00809 | -0.158 | 140.685
4 | 1.198 | 0.00879 | -0.159 | 136.297
4.5 | 1.257 | 0.01025 | -0.161 | 122.598
5 | 1.315 | 0.0113 | -0.162 | 116.338
5.5 | 1.371 | 0.01272 | -0.164 | 107.834
6 | 1.427 | 0.01377 | -0.165 | 103.604
6.5 | 1.48 | 0.01549 | -0.167 | 95.518
7 | 1.529 | 0.01626 | -0.168 | 94.045
7.5 | 1.576 | 0.01675 | -0.17 | 94.05
8 | 1.618 | 0.01744 | -0.171 | 92.772
8.5 | 1.658 | 0.01817 | -0.172 | 91.24
9 | 1.693 | 0.01898 | -0.174 | 89.18
9.5 | 1.723 | 0.02055 | -0.175 | 83.859
10 | 1.749 | 0.02152 | -0.176 | 81.277
10.5 | 1.769 | 0.02238 | -0.178 | 79.074
11 | 1.784 | 0.0235 | -0.179 | 75.915
11.5 | 1.791 | 0.02444 | -0.18 | 73.283
12 | 1.787 | 0.02564 | -0.181 | 69.703
12.5 | 1.775 | 0.02684 | -0.182 | 66.151
13 | 1.755 | 0.02845 | -0.183 | 61.684
13.5 | 1.727 | 0.02973 | -0.184 | 58.085
14 | 1.69 | 0.03117 | -0.185 | 54.235
14.5 | 1.645 | 0.03313 | -0.186 | 49.653
15 | 1.593 | 0.03441 | -0.187 | 46.292
15.5 | 1.532 | 0.03705 | -0.188 | 41.343
16 | 1.465 | 0.0392 | -0.188 | 37.364
16.5 | 1.39 | 0.04193 | -0.189 | 33.154

## 78. Re 5M Mach 0.25 (2)
BIGFOIL.COM POLAR EXPORT
NACA67-620
NACA67-620 |  |  |  | Cl Max: | 1.5306 | at alpha= | 20 | deg
XFOIL ncrit=9 |  |  |  | L/D Max: | 193.668 | at alpha= | 2.5 | deg
Re: | 5000000 |  |  | Cd Min: | 0.0753 | at alpha= | 20 | deg
Mach: | 0.25 |  |  | Cl=0 at alpha= | -99 | deg
|  |  |  | @ Cl=0.1, Cd= | 0.00363
|  |  |  | @ Cl=0.4, Cd= | 0.00363
|  |  |  | @ Cl=0.6, Cd= | 0.0036962
alpha (deg) | Cl | Cd | Cm | Cl/Cd
0 | 0.5261 | 0.00363 | -0.1248 | 144.9311
0.5 | 0.5762 | 0.00364 | -0.1236 | 158.2967
1 | 0.6228 | 0.00375 | -0.1217 | 166.08
1.5 | 0.6761 | 0.00383 | -0.1213 | 176.5274
2 | 0.7293 | 0.00385 | -0.121 | 189.4286
2.5 | 0.7708 | 0.00398 | -0.1181 | 193.6683
3 | 0.7933 | 0.00437 | -0.1113 | 181.5332
3.5 | 0.7912 | 0.00528 | -0.0995 | 149.8485
4 | 0.7575 | 0.00712 | -0.082 | 106.3904
4.5 | 0.7452 | 0.00891 | -0.0695 | 83.6364
5 | 0.7297 | 0.01102 | -0.057 | 66.216
5.5 | 0.7365 | 0.0127 | -0.0489 | 57.9921
6.5 | 0.7742 | 0.01556 | -0.0376 | 49.7558
7 | 0.8012 | 0.01684 | -0.0336 | 47.5772
7.5 | 0.833 | 0.01799 | -0.0304 | 46.3035
8 | 0.8658 | 0.01914 | -0.0275 | 45.2351
8.5 | 0.8976 | 0.0204 | -0.0246 | 44
9 | 0.9305 | 0.02166 | -0.0218 | 42.9594
9.5 | 0.964 | 0.02293 | -0.0193 | 42.041
10 | 0.9977 | 0.02426 | -0.0169 | 41.1253
10.5 | 1.0365 | 0.02539 | -0.0152 | 40.8232
11 | 1.0753 | 0.02654 | -0.0136 | 40.5162
11.5 | 1.111 | 0.0279 | -0.0117 | 39.8208
12 | 1.1498 | 0.02913 | -0.0102 | 39.4713
12.5 | 1.1883 | 0.03042 | -0.0088 | 39.0631
13 | 1.2213 | 0.03207 | -0.0068 | 38.0823
13.5 | 1.2589 | 0.03347 | -0.0054 | 37.6128
14 | 1.2902 | 0.03532 | -0.0034 | 36.5289
14.5 | 1.3242 | 0.03705 | -0.0018 | 35.7409
15 | 1.3488 | 0.03947 | 0.0006 | 34.1728
15.5 | 1.375 | 0.04184 | 0.0027 | 32.8633
16 | 1.3981 | 0.04456 | 0.0048 | 31.3757
16.5 | 1.4218 | 0.04734 | 0.0066 | 30.0338
17 | 1.4439 | 0.05035 | 0.0083 | 28.6773
17.5 | 1.4628 | 0.05372 | 0.01 | 27.2301
18 | 1.481 | 0.0573 | 0.0113 | 25.8464
18.5 | 1.4984 | 0.0611 | 0.0124 | 24.5237
19 | 1.5123 | 0.06534 | 0.0133 | 23.1451
19.5 | 1.5228 | 0.0701 | 0.0138 | 21.7233
20 | 1.5306 | 0.0753 | 0.0139 | 20.3267

## 79. Re 5M Mach 0.50 (1)
BIGFOIL.COM POLAR EXPORT
NACA67-620
NACA67-620 |  |  |  | Cl Max: | 1.664 | at alpha= | 7.5 | deg
JavaFoil+Calcfoil stall+Eppler ext transition |  |  |  | L/D Max: | 218.967 | at alpha= | 1.5 | deg
Re: | 5000000 |  |  | Cd Min: | 0.00411 | at alpha= | -2 | deg
Mach: | 0.5 |  |  | Cl=0 at alpha= | -5.3873 | deg
|  |  |  | @ Cl=0.1, Cd= | 0.0081362
|  |  |  | @ Cl=0.4, Cd= | 0.0042138
|  |  |  | @ Cl=0.6, Cd= | 0.004125
alpha (deg) | Cl | Cd | Cm | Cl/Cd
-20 | -0.841 | 0.16095 | -0.049 | -5.228
-19.5 | -0.813 | 0.15589 | -0.049 | -5.216
-19 | -0.785 | 0.15331 | -0.05 | -5.117
-18.5 | -0.757 | 0.15495 | -0.052 | -4.886
-18 | -0.728 | 0.14325 | -0.053 | -5.084
-17.5 | -0.698 | 0.13756 | -0.052 | -5.074
-17 | -0.669 | 0.1329 | -0.052 | -5.035
-16.5 | -0.641 | 0.12849 | -0.053 | -4.985
-16 | -0.612 | 0.12418 | -0.054 | -4.929
-15.5 | -0.584 | 0.12308 | -0.056 | -4.745
-15 | -0.555 | 0.11507 | -0.056 | -4.82
-14.5 | -0.525 | 0.10921 | -0.055 | -4.809
-14 | -0.497 | 0.10357 | -0.056 | -4.795
-13.5 | -0.468 | 0.10073 | -0.057 | -4.646
-13 | -0.439 | 0.09757 | -0.058 | -4.503
-12.5 | -0.41 | 0.09534 | -0.058 | -4.304
-12 | -0.381 | 0.09814 | -0.058 | -3.887
-11.5 | -0.353 | 0.09419 | -0.058 | -3.743
-11 | -0.324 | 0.08224 | -0.061 | -3.942
-10.5 | -0.421 | 0.06897 | -0.068 | -6.104
-10 | -0.451 | 0.05373 | -0.085 | -8.401
-9.5 | -0.501 | 0.01446 | -0.124 | -34.669
-9 | -0.462 | 0.01225 | -0.127 | -37.695
-8.5 | -0.41 | 0.0109 | -0.129 | -37.624
-8 | -0.352 | 0.0103 | -0.131 | -34.151
-7.5 | -0.289 | 0.00959 | -0.133 | -30.119
-7 | -0.223 | 0.00919 | -0.135 | -24.313
-6.5 | -0.156 | 0.00927 | -0.137 | -16.778
-6 | -0.086 | 0.00893 | -0.139 | -9.652
-5.5 | -0.016 | 0.00859 | -0.141 | -1.851
-5 | 0.055 | 0.00832 | -0.143 | 6.616
-4.5 | 0.126 | 0.00803 | -0.145 | 15.734
-4 | 0.198 | 0.00774 | -0.146 | 25.578
-3.5 | 0.272 | 0.00651 | -0.149 | 41.77
-3 | 0.345 | 0.00447 | -0.151 | 77.19
-2.5 | 0.418 | 0.00413 | -0.153 | 101.328
-2 | 0.491 | 0.00411 | -0.155 | 119.512
-1.5 | 0.564 | 0.00412 | -0.157 | 136.692
-1 | 0.636 | 0.00413 | -0.159 | 154.158
-0.5 | 0.709 | 0.00416 | -0.161 | 170.362
0 | 0.785 | 0.00419 | -0.163 | 187.508
0.5 | 0.858 | 0.0043 | -0.165 | 199.586
1 | 0.929 | 0.00443 | -0.167 | 209.896
1.5 | 1.001 | 0.00457 | -0.169 | 218.967
2 | 1.071 | 0.00535 | -0.17 | 200.168
2.5 | 1.141 | 0.00605 | -0.172 | 188.531
3 | 1.197 | 0.00809 | -0.173 | 147.94
3.5 | 1.262 | 0.00999 | -0.175 | 126.368
4 | 1.327 | 0.01179 | -0.176 | 112.557
4.5 | 1.389 | 0.01317 | -0.178 | 105.474
5 | 1.449 | 0.01542 | -0.18 | 93.998
5.5 | 1.507 | 0.01757 | -0.181 | 85.775
6 | 1.561 | 0.01875 | -0.183 | 83.259
6.5 | 1.609 | 0.01987 | -0.185 | 80.963
7 | 1.644 | 0.02095 | -0.186 | 78.47
7.5 | 1.664 | 0.02199 | -0.188 | 75.674
8 | 1.664 | 0.02429 | -0.189 | 68.489
8.5 | 1.627 | 0.02598 | -0.191 | 62.651
9 | 1.508 | 0.02794 | -0.192 | 53.965
9.5 | 1.023 | 0.03044 | -0.194 | 33.596
10 | 1.051 | 0.03491 | -0.194 | 30.106
10.5 | 1.087 | 0.03215 | -0.196 | 33.812
11 | 0.932 | 0.07986 | -0.104 | 11.672
11.5 | 0.96 | 0.0897 | -0.106 | 10.702
12 | 0.986 | 0.09112 | -0.102 | 10.817
12.5 | 1.013 | 0.09624 | -0.104 | 10.527

## 80. Re 5M Mach 0.50 (2)
BIGFOIL.COM POLAR EXPORT
NACA67-620
NACA67-620 |  |  |  | Cl Max: | 1.3656 | at alpha= | 15.5 | deg
XFOIL ncrit=9 |  |  |  | L/D Max: | 156.918 | at alpha= | 2.5 | deg
Re: | 5000000 |  |  | Cd Min: | 0.16909 | at alpha= | 20 | deg
Mach: | 0.5 |  |  | Cl=0 at alpha= | -7.3784 | deg
|  |  |  | @ Cl=0.1, Cd= | 0.0098694
|  |  |  | @ Cl=0.4, Cd= | 0.0076035
|  |  |  | @ Cl=0.6, Cd= | 0.0043795
alpha (deg) | Cl | Cd | Cm | Cl/Cd
-17.5 | -0.1411 | 0.1114 | -0.2161 | -1.2666
-17 | -0.1588 | 0.10133 | -0.2218 | -1.5672
-16.5 | -0.2185 | 0.08699 | -0.2301 | -2.5118
-16 | -0.2593 | 0.0756 | -0.2366 | -3.4299
-15.5 | -0.3016 | 0.06411 | -0.2429 | -4.7044
-15 | -0.3306 | 0.05319 | -0.2499 | -6.2155
-14.5 | -0.3639 | 0.04312 | -0.2558 | -8.4392
-14 | -0.3953 | 0.03519 | -0.2574 | -11.2333
-13.5 | -0.4074 | 0.0298 | -0.2553 | -13.6711
-13 | -0.4316 | 0.02466 | -0.2502 | -17.502
-12.5 | -0.4465 | 0.02059 | -0.2431 | -21.6853
-12 | -0.4323 | 0.01809 | -0.2366 | -23.8972
-11.5 | -0.4058 | 0.01624 | -0.2305 | -24.9877
-11 | -0.3653 | 0.01502 | -0.2257 | -24.3209
-10.5 | -0.321 | 0.01403 | -0.2213 | -22.8795
-10 | -0.2735 | 0.01324 | -0.2174 | -20.6571
-9.5 | -0.223 | 0.01258 | -0.2141 | -17.7266
-9 | -0.1719 | 0.01201 | -0.211 | -14.3131
-8.5 | -0.12 | 0.01152 | -0.2083 | -10.4167
-8 | -0.0656 | 0.01109 | -0.2061 | -5.9152
-7.5 | -0.0126 | 0.01067 | -0.2038 | -1.1809
-7 | 0.0392 | 0.01026 | -0.2014 | 3.8207
-6.5 | 0.0923 | 0.00992 | -0.1994 | 9.3044
-6 | 0.144 | 0.00958 | -0.1971 | 15.0313
-5.5 | 0.1951 | 0.00926 | -0.1949 | 21.0691
-5 | 0.2447 | 0.00895 | -0.1925 | 27.3408
-4.5 | 0.2943 | 0.00867 | -0.19 | 33.9446
-4 | 0.3392 | 0.00833 | -0.1868 | 40.7203
-3.5 | 0.3754 | 0.00791 | -0.1818 | 47.4589
-3 | 0.4075 | 0.00751 | -0.176 | 54.261
-2.5 | 0.4233 | 0.00701 | -0.1669 | 60.3852
-2 | 0.4099 | 0.00643 | -0.1515 | 63.7481
-1.5 | 0.3661 | 0.0059 | -0.1292 | 62.0508
-1 | 0.3855 | 0.00495 | -0.121 | 77.8788
-0.5 | 0.4524 | 0.0041 | -0.1231 | 110.3415
0 | 0.5168 | 0.00419 | -0.1234 | 123.3413
0.5 | 0.5737 | 0.00429 | -0.1221 | 133.7296
1 | 0.6325 | 0.00449 | -0.1211 | 140.8686
1.5 | 0.6865 | 0.00461 | -0.1193 | 148.9154
2 | 0.7357 | 0.0048 | -0.1164 | 153.2708
2.5 | 0.7893 | 0.00503 | -0.1145 | 156.9185
3 | 0.8268 | 0.00545 | -0.1092 | 151.7064
3.5 | 0.8039 | 0.00707 | -0.0923 | 113.7058
4 | 0.7612 | 0.00963 | -0.0726 | 79.0447
4.5 | 0.7419 | 0.01205 | -0.0582 | 61.5685
5 | 0.7349 | 0.0143 | -0.0464 | 51.3916
5.5 | 0.7465 | 0.01615 | -0.0382 | 46.2229
6 | 0.7591 | 0.01807 | -0.0304 | 42.0089
6.5 | 0.7722 | 0.02013 | -0.0231 | 38.3607
7 | 0.8026 | 0.02171 | -0.0185 | 36.9691
7.5 | 0.8323 | 0.02345 | -0.0139 | 35.4925
8 | 0.867 | 0.02507 | -0.0101 | 34.5832
8.5 | 0.9014 | 0.02684 | -0.0064 | 33.5842
9 | 0.9323 | 0.02883 | -0.0023 | 32.3378
9.5 | 0.9655 | 0.03088 | 0.0013 | 31.2662
10 | 1.0081 | 0.0326 | 0.0039 | 30.9233
10.5 | 1.0492 | 0.03447 | 0.0067 | 30.4381
11 | 1.0919 | 0.03636 | 0.0092 | 30.0303
11.5 | 1.1325 | 0.03849 | 0.012 | 29.4232
12 | 1.1744 | 0.04063 | 0.0146 | 28.9048
12.5 | 1.2122 | 0.04315 | 0.0175 | 28.0927
13 | 1.2502 | 0.0458 | 0.0202 | 27.2969
13.5 | 1.2853 | 0.04879 | 0.0231 | 26.3435
14 | 1.3149 | 0.05232 | 0.0261 | 25.1319
14.5 | 1.3416 | 0.05628 | 0.0289 | 23.838
15 | 1.3598 | 0.06116 | 0.0318 | 22.2335
15.5 | 1.3656 | 0.0673 | 0.0341 | 20.2912
16 | 1.3512 | 0.07559 | 0.0353 | 17.8754
16.5 | 1.3259 | 0.08538 | 0.0347 | 15.5294
17 | 1.2967 | 0.09622 | 0.0321 | 13.4764
17.5 | 1.265 | 0.10785 | 0.0277 | 11.7293
18 | 1.2343 | 0.11993 | 0.0219 | 10.2918
18.5 | 1.2055 | 0.13215 | 0.0149 | 9.1222
19 | 1.1794 | 0.14438 | 0.0074 | 8.1687
19.5 | 1.1547 | 0.15668 | -0.0007 | 7.3698
20 | 1.1302 | 0.16909 | -0.0093 | 6.684

## 81. Re 6M Mach 0.00 (1)
BIGFOIL.COM POLAR EXPORT
NACA67-620
NACA67-620 |  |  |  | Cl Max: | 1.848 | at alpha= | 13.5 | deg
JavaFoil+Calcfoil stall+Eppler ext transition |  |  |  | L/D Max: | 213.948 | at alpha= | 1 | deg
Re: | 6000000 |  |  | Cd Min: | 0.00297 | at alpha= | -1 | deg
Mach: | 0 |  |  | Cl=0 at alpha= | -5.3871 | deg
|  |  |  | @ Cl=0.1, Cd= | 0.007049
|  |  |  | @ Cl=0.4, Cd= | 0.0033725
|  |  |  | @ Cl=0.6, Cd= | 0.0034059
alpha (deg) | Cl | Cd | Cm | Cl/Cd
-20 | -0.856 | 0.14772 | -0.045 | -5.792
-19.5 | -0.864 | 0.13983 | -0.046 | -6.177
-19 | -0.87 | 0.13234 | -0.048 | -6.573
-18.5 | -0.876 | 0.12249 | -0.051 | -7.149
-18 | -0.877 | 0.11532 | -0.053 | -7.605
-17.5 | -0.878 | 0.1068 | -0.055 | -8.218
-17 | -0.878 | 0.09628 | -0.059 | -9.12
-16.5 | -0.872 | 0.08903 | -0.061 | -9.8
-16 | -0.871 | 0.07671 | -0.066 | -11.351
-15.5 | -0.888 | 0.05186 | -0.075 | -17.132
-15 | -0.94 | 0.02158 | -0.087 | -43.538
-14.5 | -0.919 | 0.0192 | -0.089 | -47.862
-14 | -0.892 | 0.01758 | -0.091 | -50.725
-13.5 | -0.858 | 0.01612 | -0.093 | -53.249
-13 | -0.821 | 0.01498 | -0.095 | -54.82
-12.5 | -0.781 | 0.01405 | -0.097 | -55.548
-12 | -0.737 | 0.01325 | -0.099 | -55.634
-11.5 | -0.692 | 0.01258 | -0.101 | -54.984
-11 | -0.643 | 0.01193 | -0.103 | -53.924
-10.5 | -0.594 | 0.0105 | -0.105 | -56.524
-10 | -0.541 | 0.01001 | -0.107 | -54.054
-9.5 | -0.487 | 0.00964 | -0.109 | -50.542
-9 | -0.432 | 0.00923 | -0.11 | -46.771
-8.5 | -0.375 | 0.00893 | -0.112 | -41.958
-8 | -0.317 | 0.00865 | -0.114 | -36.614
-7.5 | -0.258 | 0.00836 | -0.116 | -30.808
-7 | -0.198 | 0.0081 | -0.118 | -24.389
-6.5 | -0.137 | 0.00784 | -0.12 | -17.461
-6 | -0.076 | 0.00761 | -0.121 | -9.94
-5.5 | -0.014 | 0.00741 | -0.123 | -1.877
-5 | 0.048 | 0.0072 | -0.125 | 6.678
-4.5 | 0.11 | 0.00702 | -0.127 | 15.713
-4 | 0.173 | 0.00646 | -0.129 | 26.752
-3.5 | 0.237 | 0.00573 | -0.13 | 41.285
-3 | 0.3 | 0.00507 | -0.132 | 59.171
-2.5 | 0.364 | 0.00353 | -0.134 | 103.175
-2 | 0.428 | 0.00325 | -0.136 | 131.889
-1.5 | 0.492 | 0.00322 | -0.138 | 152.47
-1 | 0.555 | 0.00297 | -0.14 | 187.068
-0.5 | 0.619 | 0.00359 | -0.142 | 172.099
0 | 0.684 | 0.00362 | -0.143 | 189.115
0.5 | 0.747 | 0.0037 | -0.145 | 201.963
1 | 0.81 | 0.00378 | -0.146 | 213.948
1.5 | 0.871 | 0.00447 | -0.148 | 194.657
2 | 0.932 | 0.00487 | -0.149 | 191.509
2.5 | 0.992 | 0.00619 | -0.15 | 160.429
3 | 1.046 | 0.00737 | -0.152 | 141.897
3.5 | 1.105 | 0.00794 | -0.153 | 139.212
4 | 1.163 | 0.00907 | -0.155 | 128.3
4.5 | 1.221 | 0.00979 | -0.156 | 124.731
5 | 1.278 | 0.01068 | -0.158 | 119.616
5.5 | 1.333 | 0.01193 | -0.159 | 111.792
6 | 1.388 | 0.01257 | -0.161 | 110.404
6.5 | 1.441 | 0.01403 | -0.162 | 102.728
7 | 1.491 | 0.01476 | -0.164 | 101.038
7.5 | 1.539 | 0.01533 | -0.165 | 100.426
8 | 1.584 | 0.01588 | -0.166 | 99.782
8.5 | 1.627 | 0.01648 | -0.168 | 98.726
9 | 1.667 | 0.0171 | -0.169 | 97.484
9.5 | 1.704 | 0.01838 | -0.17 | 92.699
10 | 1.737 | 0.01912 | -0.171 | 90.877
10.5 | 1.767 | 0.01984 | -0.172 | 89.073
11 | 1.794 | 0.02066 | -0.174 | 86.844
11.5 | 1.816 | 0.02148 | -0.175 | 84.54
12 | 1.831 | 0.0224 | -0.176 | 81.732
12.5 | 1.841 | 0.02332 | -0.177 | 78.963
13 | 1.847 | 0.02428 | -0.178 | 76.086
13.5 | 1.848 | 0.02543 | -0.179 | 72.669
14 | 1.845 | 0.02646 | -0.18 | 69.71
14.5 | 1.837 | 0.02758 | -0.181 | 66.614
15 | 1.825 | 0.02881 | -0.182 | 63.343
15.5 | 1.809 | 0.03001 | -0.183 | 60.287
16 | 1.789 | 0.0316 | -0.184 | 56.623
16.5 | 1.766 | 0.03297 | -0.184 | 53.547
17 | 1.739 | 0.03464 | -0.185 | 50.19
17.5 | 1.71 | 0.03589 | -0.186 | 47.637
18 | 1.677 | 0.03792 | -0.186 | 44.229
18.5 | 1.642 | 0.04017 | -0.187 | 40.875

## 82. Re 6M Mach 0.00 (2)
BIGFOIL.COM POLAR EXPORT
NACA67-620
NACA67-620 |  |  |  | Cl Max: | 1.5812 | at alpha= | 20 | deg
XFOIL ncrit=9 |  |  |  | L/D Max: | 205.014 | at alpha= | 2 | deg
Re: | 6000000 |  |  | Cd Min: | 0.05845 | at alpha= | 20 | deg
Mach: | 0 |  |  | Cl=0 at alpha= | -6.6002 | deg
|  |  |  | @ Cl=0.1, Cd= | 0.0073937
|  |  |  | @ Cl=0.4, Cd= | 0.0041902
|  |  |  | @ Cl=0.6, Cd= | 0.0033104
alpha (deg) | Cl | Cd | Cm | Cl/Cd
-20 | -1.0066 | 0.02746 | -0.1867 | -36.657
-19.5 | -0.9993 | 0.02461 | -0.1848 | -40.6054
-19 | -0.9748 | 0.02296 | -0.1837 | -42.4564
-18.5 | -0.9457 | 0.02162 | -0.1827 | -43.7419
-18 | -0.9176 | 0.02029 | -0.1814 | -45.2242
-17.5 | -0.8862 | 0.0192 | -0.1802 | -46.1562
-17 | -0.8512 | 0.0183 | -0.1793 | -46.5137
-16.5 | -0.8182 | 0.01737 | -0.1779 | -47.1042
-16 | -0.7823 | 0.0166 | -0.1767 | -47.1265
-15.5 | -0.749 | 0.01574 | -0.1751 | -47.5858
-15 | -0.7119 | 0.01504 | -0.1739 | -47.3338
-14.5 | -0.6741 | 0.01434 | -0.1727 | -47.0084
-14 | -0.6359 | 0.01371 | -0.1714 | -46.3822
-13.5 | -0.5948 | 0.01316 | -0.1705 | -45.1976
-13 | -0.5532 | 0.01265 | -0.1696 | -43.7312
-12.5 | -0.5132 | 0.01211 | -0.1683 | -42.3782
-12 | -0.4731 | 0.01157 | -0.167 | -40.8902
-11.5 | -0.4303 | 0.01113 | -0.166 | -38.6613
-11 | -0.3891 | 0.01066 | -0.1647 | -36.5009
-10.5 | -0.348 | 0.01022 | -0.1633 | -34.0509
-10 | -0.3034 | 0.00989 | -0.1625 | -30.6775
-9.5 | -0.26 | 0.00954 | -0.1613 | -27.2537
-9 | -0.2157 | 0.00925 | -0.1603 | -23.3189
-8.5 | -0.1716 | 0.00896 | -0.1592 | -19.1518
-8 | -0.1268 | 0.00868 | -0.1581 | -14.6083
-7.5 | -0.0815 | 0.00844 | -0.1572 | -9.6564
-7 | -0.0359 | 0.00818 | -0.1562 | -4.3888
-6.5 | 0.009 | 0.0079 | -0.1551 | 1.1392
-6 | 0.0547 | 0.00766 | -0.1541 | 7.141
-5.5 | 0.099 | 0.0074 | -0.1528 | 13.3784
-5 | 0.1421 | 0.00713 | -0.1512 | 19.9299
-4.5 | 0.185 | 0.00688 | -0.1495 | 26.8895
-4 | 0.2199 | 0.0065 | -0.1462 | 33.8308
-3.5 | 0.2546 | 0.00618 | -0.1428 | 41.1974
-3 | 0.2775 | 0.0058 | -0.1368 | 47.8448
-2.5 | 0.2938 | 0.00551 | -0.1292 | 53.3212
-2 | 0.3259 | 0.00512 | -0.1252 | 63.6523
-1.5 | 0.3655 | 0.00467 | -0.1228 | 78.2655
-1 | 0.4108 | 0.00404 | -0.1219 | 101.6832
-0.5 | 0.466 | 0.00327 | -0.1231 | 142.5076
0 | 0.5229 | 0.00324 | -0.124 | 161.3889
0.5 | 0.5697 | 0.00327 | -0.1226 | 174.2202
1 | 0.6222 | 0.00334 | -0.1225 | 186.2874
1.5 | 0.6768 | 0.00339 | -0.1229 | 199.646
2 | 0.7196 | 0.00351 | -0.1207 | 205.0142
2.5 | 0.7466 | 0.00383 | -0.1151 | 194.9347
3 | 0.7477 | 0.00456 | -0.1042 | 163.9693
3.5 | 0.7437 | 0.00556 | -0.0926 | 133.759
4 | 0.7218 | 0.00721 | -0.078 | 100.111
4.5 | 0.7081 | 0.009 | -0.0656 | 78.6778
5 | 0.7054 | 0.01074 | -0.0559 | 65.6797
5.5 | 0.7217 | 0.01205 | -0.0498 | 59.8921
6 | 0.7447 | 0.01324 | -0.0451 | 56.2462
6.5 | 0.7772 | 0.01416 | -0.0422 | 54.887
7 | 0.8059 | 0.01525 | -0.0388 | 52.8459
7.5 | 0.8379 | 0.01626 | -0.036 | 51.5314
8 | 0.8706 | 0.01729 | -0.0334 | 50.3528
8.5 | 0.9033 | 0.01835 | -0.0309 | 49.2262
9 | 0.9374 | 0.01939 | -0.0287 | 48.3445
9.5 | 0.9723 | 0.02043 | -0.0267 | 47.5918
10 | 1.0056 | 0.02158 | -0.0246 | 46.5987
10.5 | 1.0431 | 0.02255 | -0.0232 | 46.2572
11 | 1.0811 | 0.02352 | -0.0219 | 45.9651
11.5 | 1.1177 | 0.02458 | -0.0205 | 45.4719
12 | 1.1539 | 0.02569 | -0.0192 | 44.9163
12.5 | 1.1917 | 0.02671 | -0.0181 | 44.6162
13 | 1.2274 | 0.02788 | -0.0168 | 44.0244
13.5 | 1.2611 | 0.0292 | -0.0154 | 43.1884
14 | 1.2954 | 0.03049 | -0.0142 | 42.4861
14.5 | 1.3288 | 0.03187 | -0.0129 | 41.6944
15 | 1.3581 | 0.03353 | -0.0113 | 40.504
15.5 | 1.3881 | 0.03517 | -0.0098 | 39.4683
16 | 1.4099 | 0.03744 | -0.0077 | 37.6576
16.5 | 1.4353 | 0.03951 | -0.006 | 36.3275
17 | 1.4596 | 0.04172 | -0.0045 | 34.9856
17.5 | 1.4827 | 0.04409 | -0.0031 | 33.6289
18 | 1.5039 | 0.04668 | -0.0016 | 32.2172
18.5 | 1.5251 | 0.04935 | -0.0005 | 30.9037
19 | 1.545 | 0.05219 | 0.0006 | 29.6034
19.5 | 1.5642 | 0.05517 | 0.0014 | 28.3524
20 | 1.5812 | 0.05845 | 0.0022 | 27.0522

## 83. Re 6M Mach 0.10 (1)
BIGFOIL.COM POLAR EXPORT
NACA67-620
NACA67-620 |  |  |  | Cl Max: | 1.838 | at alpha= | 13 | deg
JavaFoil+Calcfoil stall+Eppler ext transition |  |  |  | L/D Max: | 214.004 | at alpha= | 1 | deg
Re: | 6000000 |  |  | Cd Min: | 0.00297 | at alpha= | -1.5 | deg
Mach: | 0.1 |  |  | Cl=0 at alpha= | -5.3871 | deg
|  |  |  | @ Cl=0.1, Cd= | 0.0070584
|  |  |  | @ Cl=0.4, Cd= | 0.0033813
|  |  |  | @ Cl=0.6, Cd= | 0.0033834
alpha (deg) | Cl | Cd | Cm | Cl/Cd
-20 | -0.822 | 0.152 | -0.044 | -5.408
-19.5 | -0.833 | 0.14351 | -0.046 | -5.807
-19 | -0.843 | 0.13578 | -0.047 | -6.207
-18.5 | -0.851 | 0.1259 | -0.05 | -6.76
-18 | -0.856 | 0.11858 | -0.052 | -7.216
-17.5 | -0.858 | 0.11102 | -0.054 | -7.728
-17 | -0.857 | 0.10422 | -0.056 | -8.219
-16.5 | -0.856 | 0.09432 | -0.06 | -9.074
-16 | -0.854 | 0.08338 | -0.064 | -10.24
-15.5 | -0.855 | 0.06851 | -0.069 | -12.483
-15 | -0.929 | 0.02363 | -0.087 | -39.3
-14.5 | -0.912 | 0.02061 | -0.089 | -44.233
-14 | -0.888 | 0.01808 | -0.091 | -49.11
-13.5 | -0.856 | 0.01664 | -0.094 | -51.426
-13 | -0.82 | 0.01523 | -0.096 | -53.851
-12.5 | -0.781 | 0.01427 | -0.098 | -54.709
-12 | -0.738 | 0.0134 | -0.1 | -55.063
-11.5 | -0.693 | 0.01273 | -0.102 | -54.418
-11 | -0.645 | 0.01205 | -0.103 | -53.491
-10.5 | -0.595 | 0.01062 | -0.105 | -56.049
-10 | -0.543 | 0.01009 | -0.107 | -53.82
-9.5 | -0.489 | 0.00971 | -0.109 | -50.353
-9 | -0.433 | 0.00927 | -0.111 | -46.728
-8.5 | -0.376 | 0.00899 | -0.113 | -41.851
-8 | -0.318 | 0.00867 | -0.115 | -36.658
-7.5 | -0.259 | 0.00841 | -0.116 | -30.758
-7 | -0.198 | 0.00815 | -0.118 | -24.361
-6.5 | -0.138 | 0.00791 | -0.12 | -17.388
-6 | -0.076 | 0.00766 | -0.122 | -9.922
-5.5 | -0.014 | 0.00745 | -0.124 | -1.876
-5 | 0.048 | 0.00724 | -0.126 | 6.675
-4.5 | 0.111 | 0.00702 | -0.127 | 15.786
-4 | 0.174 | 0.00649 | -0.129 | 26.782
-3.5 | 0.238 | 0.00577 | -0.131 | 41.207
-3 | 0.301 | 0.00464 | -0.133 | 64.854
-2.5 | 0.366 | 0.00353 | -0.135 | 103.531
-2 | 0.43 | 0.00325 | -0.137 | 132.389
-1.5 | 0.494 | 0.00297 | -0.139 | 166.071
-1 | 0.558 | 0.00297 | -0.141 | 187.869
-0.5 | 0.622 | 0.0036 | -0.142 | 172.644
0 | 0.688 | 0.00362 | -0.144 | 189.685
0.5 | 0.751 | 0.00371 | -0.145 | 202.091
1 | 0.814 | 0.0038 | -0.147 | 214.004
1.5 | 0.875 | 0.00449 | -0.148 | 194.659
2 | 0.937 | 0.00489 | -0.15 | 191.688
2.5 | 0.997 | 0.00623 | -0.151 | 160.145
3 | 1.051 | 0.00744 | -0.153 | 141.143
3.5 | 1.11 | 0.00799 | -0.154 | 138.866
4 | 1.169 | 0.00914 | -0.156 | 127.885
4.5 | 1.226 | 0.00987 | -0.157 | 124.237
5 | 1.283 | 0.01072 | -0.159 | 119.752
5.5 | 1.339 | 0.01205 | -0.16 | 111.15
6 | 1.394 | 0.01345 | -0.161 | 103.627
6.5 | 1.447 | 0.0142 | -0.163 | 101.964
7 | 1.497 | 0.01485 | -0.164 | 100.839
7.5 | 1.545 | 0.01547 | -0.166 | 99.85
8 | 1.59 | 0.01604 | -0.167 | 99.135
8.5 | 1.632 | 0.01669 | -0.168 | 97.831
9 | 1.671 | 0.01789 | -0.17 | 93.438
9.5 | 1.708 | 0.01861 | -0.171 | 91.777
10 | 1.74 | 0.01933 | -0.172 | 90.033
10.5 | 1.769 | 0.02013 | -0.173 | 87.893
11 | 1.794 | 0.02094 | -0.174 | 85.702
11.5 | 1.815 | 0.02175 | -0.176 | 83.416
12 | 1.827 | 0.02271 | -0.177 | 80.474
12.5 | 1.835 | 0.02366 | -0.178 | 77.559
13 | 1.838 | 0.02467 | -0.179 | 74.519
13.5 | 1.836 | 0.02587 | -0.18 | 70.972
14 | 1.829 | 0.02707 | -0.181 | 67.571
14.5 | 1.818 | 0.02814 | -0.182 | 64.587
15 | 1.801 | 0.02951 | -0.183 | 61.049
15.5 | 1.781 | 0.0308 | -0.184 | 57.817
16 | 1.756 | 0.03231 | -0.184 | 54.343
16.5 | 1.728 | 0.03357 | -0.185 | 51.456
17 | 1.695 | 0.0356 | -0.186 | 47.611
17.5 | 1.66 | 0.03756 | -0.187 | 44.196
18 | 1.622 | 0.03911 | -0.187 | 41.478

## 84. Re 6M Mach 0.10 (2)
BIGFOIL.COM POLAR EXPORT
NACA67-620
NACA67-620 |  |  |  | Cl Max: | 1.5768 | at alpha= | 20 | deg
XFOIL ncrit=9 |  |  |  | L/D Max: | 204.334 | at alpha= | 2 | deg
Re: | 6000000 |  |  | Cd Min: | 0.06062 | at alpha= | 20 | deg
Mach: | 0.1 |  |  | Cl=0 at alpha= | -6.6297 | deg
|  |  |  | @ Cl=0.1, Cd= | 0.0074644
|  |  |  | @ Cl=0.4, Cd= | 0.0042321
|  |  |  | @ Cl=0.6, Cd= | 0.0033194
alpha (deg) | Cl | Cd | Cm | Cl/Cd
-20 | -0.9814 | 0.03012 | -0.1914 | -32.583
-19 | -0.9723 | 0.02385 | -0.1873 | -40.7673
-18.5 | -0.9429 | 0.02243 | -0.1864 | -42.0374
-18 | -0.9184 | 0.02084 | -0.1847 | -44.0691
-17.5 | -0.8878 | 0.01965 | -0.1833 | -45.1807
-17 | -0.8531 | 0.01869 | -0.1822 | -45.6447
-16.5 | -0.8201 | 0.0177 | -0.1807 | -46.3333
-16 | -0.7832 | 0.01694 | -0.1796 | -46.2338
-15.5 | -0.7488 | 0.01607 | -0.178 | -46.5961
-15 | -0.713 | 0.01529 | -0.1764 | -46.6318
-14.5 | -0.6749 | 0.01457 | -0.1752 | -46.3212
-14 | -0.6361 | 0.01392 | -0.1739 | -45.6968
-13.5 | -0.5961 | 0.01331 | -0.1727 | -44.7859
-13 | -0.554 | 0.01279 | -0.1717 | -43.3151
-12.5 | -0.5126 | 0.01227 | -0.1705 | -41.7767
-12 | -0.4733 | 0.01169 | -0.169 | -40.4876
-11.5 | -0.4302 | 0.01124 | -0.1679 | -38.274
-11 | -0.3884 | 0.01076 | -0.1666 | -36.0967
-10.5 | -0.3472 | 0.01031 | -0.1651 | -33.676
-10 | -0.3027 | 0.00997 | -0.1641 | -30.3611
-9.5 | -0.259 | 0.00961 | -0.1629 | -26.9511
-9 | -0.2142 | 0.00932 | -0.1619 | -22.9828
-8.5 | -0.17 | 0.00903 | -0.1607 | -18.8261
-8 | -0.1251 | 0.00874 | -0.1596 | -14.3135
-7.5 | -0.0793 | 0.00849 | -0.1587 | -9.3404
-7 | -0.0331 | 0.00823 | -0.1578 | -4.0219
-6.5 | 0.0116 | 0.00795 | -0.1565 | 1.4591
-6 | 0.0575 | 0.0077 | -0.1555 | 7.4675
-5.5 | 0.1026 | 0.00745 | -0.1542 | 13.7718
-5 | 0.1454 | 0.00718 | -0.1525 | 20.2507
-4.5 | 0.1888 | 0.00692 | -0.1509 | 27.2832
-4 | 0.2238 | 0.00654 | -0.1476 | 34.2202
-3.5 | 0.2592 | 0.00622 | -0.1442 | 41.672
-3 | 0.284 | 0.00584 | -0.1386 | 48.6301
-2.5 | 0.2968 | 0.00554 | -0.1302 | 53.574
-2 | 0.3277 | 0.00515 | -0.1258 | 63.6311
-1.5 | 0.3671 | 0.0047 | -0.1234 | 78.1064
-1 | 0.4121 | 0.00406 | -0.1223 | 101.5025
-0.5 | 0.4672 | 0.00328 | -0.1234 | 142.439
0 | 0.524 | 0.00325 | -0.1242 | 161.2308
0.5 | 0.5702 | 0.00328 | -0.1226 | 173.8415
1 | 0.6232 | 0.00335 | -0.1226 | 186.0299
1.5 | 0.6777 | 0.00341 | -0.1229 | 198.739
2 | 0.7213 | 0.00353 | -0.1208 | 204.3343
2.5 | 0.7496 | 0.00384 | -0.1154 | 195.2083
3 | 0.7479 | 0.00461 | -0.1038 | 162.2343
3.5 | 0.745 | 0.00561 | -0.0924 | 132.7986
4 | 0.7231 | 0.00727 | -0.0778 | 99.4635
4.5 | 0.7096 | 0.00908 | -0.0655 | 78.1498
5 | 0.7056 | 0.01087 | -0.0554 | 64.9126
5.5 | 0.7207 | 0.01223 | -0.0491 | 58.9289
6 | 0.7447 | 0.0134 | -0.0446 | 55.5746
6.5 | 0.7759 | 0.01439 | -0.0414 | 53.9194
7 | 0.8057 | 0.01546 | -0.0381 | 52.1151
7.5 | 0.8382 | 0.01647 | -0.0353 | 50.8925
8 | 0.8689 | 0.0176 | -0.0323 | 49.3693
8.5 | 0.9036 | 0.0186 | -0.0301 | 48.5806
9 | 0.9377 | 0.01966 | -0.0278 | 47.6958
9.5 | 0.971 | 0.0208 | -0.0256 | 46.6827
10 | 1.006 | 0.02189 | -0.0236 | 45.9571
10.5 | 1.0443 | 0.02286 | -0.0222 | 45.6824
11 | 1.0825 | 0.02385 | -0.0209 | 45.3878
11.5 | 1.1174 | 0.02505 | -0.0192 | 44.6068
12 | 1.1555 | 0.02608 | -0.0181 | 44.306
12.5 | 1.1937 | 0.02713 | -0.017 | 43.9993
13 | 1.2272 | 0.02847 | -0.0153 | 43.105
13.5 | 1.2631 | 0.02969 | -0.0141 | 42.5429
14 | 1.2977 | 0.03102 | -0.0128 | 41.8343
14.5 | 1.3291 | 0.03258 | -0.0112 | 40.795
15 | 1.3598 | 0.0342 | -0.0097 | 39.7602
15.5 | 1.3861 | 0.03617 | -0.0078 | 38.3218
16 | 1.411 | 0.03829 | -0.0059 | 36.8504
16.5 | 1.4347 | 0.04056 | -0.0041 | 35.3723
17 | 1.461 | 0.04269 | -0.0027 | 34.2235
17.5 | 1.4822 | 0.04531 | -0.0011 | 32.7124
18.5 | 1.5259 | 0.05064 | 0.0014 | 30.1323
19 | 1.5453 | 0.05365 | 0.0025 | 28.8034
19.5 | 1.5621 | 0.05698 | 0.0035 | 27.4149
20 | 1.5768 | 0.06062 | 0.0043 | 26.0112

## 85. Re 6M Mach 0.25 (1)
BIGFOIL.COM POLAR EXPORT
NACA67-620
NACA67-620 |  |  |  | Cl Max: | 1.792 | at alpha= | 11.5 | deg
JavaFoil+Calcfoil stall+Eppler ext transition |  |  |  | L/D Max: | 214.857 | at alpha= | 1 | deg
Re: | 6000000 |  |  | Cd Min: | 0.00307 | at alpha= | -2 | deg
Mach: | 0.25 |  |  | Cl=0 at alpha= | -5.3906 | deg
|  |  |  | @ Cl=0.1, Cd= | 0.0072581
|  |  |  | @ Cl=0.4, Cd= | 0.0032609
|  |  |  | @ Cl=0.6, Cd= | 0.0036508
alpha (deg) | Cl | Cd | Cm | Cl/Cd
-18.5 | -0.649 | 0.14367 | -0.046 | -4.519
-18 | -0.681 | 0.13606 | -0.047 | -5.004
-17.5 | -0.708 | 0.12826 | -0.049 | -5.516
-17 | -0.729 | 0.12112 | -0.051 | -6.018
-16.5 | -0.746 | 0.11311 | -0.053 | -6.592
-16 | -0.757 | 0.10557 | -0.055 | -7.169
-15.5 | -0.764 | 0.09681 | -0.059 | -7.89
-15 | -0.766 | 0.08812 | -0.062 | -8.693
-14.5 | -0.766 | 0.07739 | -0.067 | -9.896
-14 | -0.768 | 0.06077 | -0.075 | -12.642
-13.5 | -0.83 | 0.02049 | -0.095 | -40.477
-13 | -0.805 | 0.01748 | -0.098 | -46.06
-12.5 | -0.774 | 0.01565 | -0.1 | -49.44
-12 | -0.736 | 0.01469 | -0.102 | -50.106
-11.5 | -0.695 | 0.01365 | -0.104 | -50.905
-11 | -0.65 | 0.01272 | -0.106 | -51.1
-10.5 | -0.602 | 0.01207 | -0.108 | -49.854
-10 | -0.551 | 0.01065 | -0.11 | -51.75
-9.5 | -0.498 | 0.01012 | -0.112 | -49.15
-9 | -0.442 | 0.00958 | -0.114 | -46.145
-8.5 | -0.384 | 0.00927 | -0.116 | -41.442
-8 | -0.325 | 0.00894 | -0.118 | -36.353
-7.5 | -0.265 | 0.00864 | -0.12 | -30.635
-7 | -0.203 | 0.00838 | -0.121 | -24.252
-6.5 | -0.141 | 0.00811 | -0.123 | -17.379
-6 | -0.078 | 0.00785 | -0.125 | -9.921
-5.5 | -0.014 | 0.00765 | -0.127 | -1.875
-5 | 0.05 | 0.00743 | -0.129 | 6.675
-4.5 | 0.114 | 0.00721 | -0.131 | 15.787
-4 | 0.178 | 0.00621 | -0.132 | 28.698
-3.5 | 0.244 | 0.00551 | -0.134 | 44.278
-3 | 0.309 | 0.00476 | -0.136 | 64.915
-2.5 | 0.376 | 0.00337 | -0.138 | 111.592
-2 | 0.442 | 0.00307 | -0.141 | 143.826
-1.5 | 0.507 | 0.00361 | -0.142 | 140.502
-1 | 0.573 | 0.00363 | -0.144 | 157.922
-0.5 | 0.638 | 0.00368 | -0.146 | 173.391
0 | 0.706 | 0.0037 | -0.147 | 190.826
0.5 | 0.771 | 0.00379 | -0.149 | 203.595
1 | 0.835 | 0.00389 | -0.151 | 214.857
1.5 | 0.898 | 0.00461 | -0.152 | 194.724
2 | 0.962 | 0.00504 | -0.154 | 190.649
2.5 | 1.024 | 0.00647 | -0.155 | 158.264
3 | 1.078 | 0.00777 | -0.156 | 138.692
3.5 | 1.139 | 0.00836 | -0.158 | 136.177
4 | 1.198 | 0.00961 | -0.159 | 124.703
4.5 | 1.257 | 0.01052 | -0.161 | 119.529
5 | 1.315 | 0.01154 | -0.163 | 113.944
5.5 | 1.372 | 0.01276 | -0.164 | 107.55
6 | 1.427 | 0.01413 | -0.166 | 101.039
6.5 | 1.481 | 0.01492 | -0.167 | 99.265
7 | 1.53 | 0.01568 | -0.168 | 97.562
7.5 | 1.577 | 0.01632 | -0.17 | 96.627
8 | 1.619 | 0.01696 | -0.171 | 95.478
8.5 | 1.659 | 0.01761 | -0.173 | 94.174
9 | 1.694 | 0.01842 | -0.174 | 91.969
9.5 | 1.724 | 0.01992 | -0.175 | 86.58
10 | 1.75 | 0.02083 | -0.177 | 84.014
10.5 | 1.77 | 0.02173 | -0.178 | 81.458
11 | 1.785 | 0.02277 | -0.179 | 78.404
11.5 | 1.792 | 0.02366 | -0.18 | 75.73
12 | 1.788 | 0.02481 | -0.181 | 72.087
12.5 | 1.776 | 0.02597 | -0.182 | 68.407
13 | 1.756 | 0.0275 | -0.184 | 63.848
13.5 | 1.728 | 0.02871 | -0.185 | 60.172
14 | 1.692 | 0.03023 | -0.185 | 55.949
14.5 | 1.646 | 0.03198 | -0.186 | 51.481
15 | 1.594 | 0.03336 | -0.187 | 47.799
15.5 | 1.533 | 0.03584 | -0.188 | 42.789
16 | 1.466 | 0.03802 | -0.189 | 38.559
16.5 | 1.391 | 0.04084 | -0.189 | 34.075

## 86. Re 6M Mach 0.25 (2)
BIGFOIL.COM POLAR EXPORT
NACA67-620
NACA67-620 |  |  |  | Cl Max: | 1.5529 | at alpha= | 20 | deg
XFOIL ncrit=9 |  |  |  | L/D Max: | 198.852 | at alpha= | 2 | deg
Re: | 6000000 |  |  | Cd Min: | 0.07299 | at alpha= | 20 | deg
Mach: | 0.25 |  |  | Cl=0 at alpha= | -6.7883 | deg
|  |  |  | @ Cl=0.1, Cd= | 0.0078128
|  |  |  | @ Cl=0.4, Cd= | 0.0044736
|  |  |  | @ Cl=0.6, Cd= | 0.0033988
alpha (deg) | Cl | Cd | Cm | Cl/Cd
-20 | -0.913 | 0.0421 | -0.2068 | -21.6865
-19.5 | -0.9154 | 0.0367 | -0.208 | -24.9428
-19 | -0.9088 | 0.03259 | -0.2079 | -27.8859
-18.5 | -0.897 | 0.02926 | -0.2068 | -30.6562
-17.5 | -0.8648 | 0.02399 | -0.2029 | -36.0484
-17 | -0.8567 | 0.02134 | -0.1993 | -40.1453
-16.5 | -0.8239 | 0.02003 | -0.1973 | -41.1333
-16 | -0.7912 | 0.0188 | -0.1951 | -42.0851
-15.5 | -0.7537 | 0.01782 | -0.1932 | -42.2952
-15 | -0.7169 | 0.01683 | -0.1912 | -42.5966
-14.5 | -0.6775 | 0.01596 | -0.1893 | -42.4499
-14 | -0.6399 | 0.01508 | -0.1872 | -42.4337
-13.5 | -0.5997 | 0.0143 | -0.1853 | -41.9371
-13 | -0.5576 | 0.01364 | -0.1836 | -40.8798
-12.5 | -0.5157 | 0.01301 | -0.1819 | -39.6387
-12 | -0.4712 | 0.01247 | -0.1804 | -37.7867
-11.5 | -0.4283 | 0.0119 | -0.1787 | -35.9916
-11 | -0.3861 | 0.01136 | -0.1769 | -33.9877
-10.5 | -0.3428 | 0.01086 | -0.1751 | -31.5654
-10 | -0.2985 | 0.01043 | -0.1735 | -28.6194
-9.5 | -0.2533 | 0.01005 | -0.172 | -25.204
-9 | -0.2083 | 0.00969 | -0.1705 | -21.4964
-8.5 | -0.1607 | 0.00941 | -0.1694 | -17.0776
-8 | -0.1137 | 0.00911 | -0.1682 | -12.4808
-7.5 | -0.0678 | 0.00878 | -0.1668 | -7.7221
-7 | -0.0202 | 0.0085 | -0.1657 | -2.3765
-6.5 | 0.0275 | 0.00824 | -0.1646 | 3.3374
-6 | 0.0739 | 0.00796 | -0.1633 | 9.2839
-5.5 | 0.12 | 0.0077 | -0.1619 | 15.5844
-5 | 0.1656 | 0.00744 | -0.1603 | 22.2581
-4.5 | 0.2095 | 0.00716 | -0.1584 | 29.2598
-4 | 0.247 | 0.0068 | -0.1553 | 36.3235
-3.5 | 0.2826 | 0.00645 | -0.1517 | 43.814
-3 | 0.3126 | 0.00607 | -0.1468 | 51.4992
-2.5 | 0.3172 | 0.00572 | -0.1364 | 55.4545
-2 | 0.3383 | 0.00533 | -0.1296 | 63.4709
-1.5 | 0.3761 | 0.00487 | -0.1265 | 77.2279
-1 | 0.4177 | 0.00418 | -0.1243 | 99.9282
-0.5 | 0.4724 | 0.00334 | -0.125 | 141.4371
0 | 0.5242 | 0.0033 | -0.1243 | 158.8485
0.5 | 0.5739 | 0.00335 | -0.1231 | 171.3134
1 | 0.6274 | 0.00345 | -0.1228 | 181.8551
1.5 | 0.6843 | 0.00352 | -0.1232 | 194.4034
2 | 0.7278 | 0.00366 | -0.1207 | 198.8525
2.5 | 0.7646 | 0.0039 | -0.1168 | 196.0513
3 | 0.7573 | 0.00479 | -0.1037 | 158.1002
3.5 | 0.7505 | 0.00593 | -0.0913 | 126.5599
4 | 0.7236 | 0.00781 | -0.0756 | 92.6504
4.5 | 0.7191 | 0.00948 | -0.0647 | 75.8544
5 | 0.7114 | 0.01145 | -0.0538 | 62.131
5.5 | 0.7248 | 0.01295 | -0.047 | 55.9691
6 | 0.7426 | 0.01441 | -0.0411 | 51.5337
6.5 | 0.7736 | 0.01548 | -0.0376 | 49.9742
7 | 0.8036 | 0.01665 | -0.0341 | 48.2643
7.5 | 0.8357 | 0.01779 | -0.0309 | 46.9758
8 | 0.8701 | 0.01887 | -0.0282 | 46.1102
8.5 | 0.9037 | 0.02006 | -0.0255 | 45.0499
9 | 0.9357 | 0.02134 | -0.0226 | 43.8472
9.5 | 0.9724 | 0.02246 | -0.0205 | 43.2947
10 | 1.0082 | 0.02369 | -0.0183 | 42.558
10.5 | 1.0461 | 0.02486 | -0.0165 | 42.0796
11 | 1.0859 | 0.02596 | -0.015 | 41.8297
11.5 | 1.1239 | 0.02718 | -0.0134 | 41.3503
12 | 1.1614 | 0.02847 | -0.0117 | 40.7938
12.5 | 1.1999 | 0.02973 | -0.0102 | 40.3599
13 | 1.236 | 0.03118 | -0.0085 | 39.6408
13.5 | 1.2711 | 0.03271 | -0.0067 | 38.8597
14 | 1.3065 | 0.03427 | -0.0051 | 38.1237
14.5 | 1.3362 | 0.03625 | -0.003 | 36.8607
15 | 1.3602 | 0.03866 | -0.0005 | 35.1837
15.5 | 1.3869 | 0.04098 | 0.0016 | 33.8433
16 | 1.4128 | 0.04346 | 0.0036 | 32.5081
16.5 | 1.4366 | 0.04619 | 0.0055 | 31.102
17 | 1.4597 | 0.04908 | 0.0073 | 29.7412
17.5 | 1.482 | 0.05211 | 0.0088 | 28.4398
18 | 1.5012 | 0.05554 | 0.0103 | 27.0292
18.5 | 1.5183 | 0.05929 | 0.0116 | 25.608
19 | 1.5332 | 0.06337 | 0.0126 | 24.1944
19.5 | 1.5443 | 0.06795 | 0.0133 | 22.727
20 | 1.5529 | 0.07299 | 0.0136 | 21.2755

## 87. Re 6M Mach 0.50 (1)
BIGFOIL.COM POLAR EXPORT
NACA67-620
NACA67-620 |  |  |  | Cl Max: | 1.665 | at alpha= | 7.5 | deg
JavaFoil+Calcfoil stall+Eppler ext transition |  |  |  | L/D Max: | 215.416 | at alpha= | 1 | deg
Re: | 6000000 |  |  | Cd Min: | 0.00395 | at alpha= | -2 | deg
Mach: | 0.5 |  |  | Cl=0 at alpha= | -5.3873 | deg
|  |  |  | @ Cl=0.1, Cd= | 0.0078715
|  |  |  | @ Cl=0.4, Cd= | 0.0046162
|  |  |  | @ Cl=0.6, Cd= | 0.0039797
alpha (deg) | Cl | Cd | Cm | Cl/Cd
-20 | -0.842 | 0.15933 | -0.049 | -5.285
-19.5 | -0.813 | 0.15372 | -0.05 | -5.291
-19 | -0.785 | 0.15022 | -0.05 | -5.224
-18.5 | -0.757 | 0.15153 | -0.052 | -4.997
-18 | -0.729 | 0.14016 | -0.053 | -5.199
-17.5 | -0.699 | 0.13602 | -0.053 | -5.137
-17 | -0.669 | 0.13135 | -0.052 | -5.095
-16.5 | -0.641 | 0.1262 | -0.053 | -5.078
-16 | -0.612 | 0.12192 | -0.055 | -5.023
-15.5 | -0.584 | 0.11869 | -0.056 | -4.921
-15 | -0.555 | 0.1128 | -0.056 | -4.921
-14.5 | -0.526 | 0.10676 | -0.056 | -4.923
-14 | -0.497 | 0.09704 | -0.057 | -5.122
-13.5 | -0.469 | 0.08979 | -0.058 | -5.218
-13 | -0.44 | 0.08382 | -0.059 | -5.248
-12.5 | -0.41 | 0.09303 | -0.058 | -4.412
-12 | -0.381 | 0.09685 | -0.058 | -3.939
-11.5 | -0.353 | 0.09214 | -0.058 | -3.827
-11 | -0.324 | 0.08033 | -0.061 | -4.036
-10.5 | -0.421 | 0.06822 | -0.069 | -6.175
-10 | -0.458 | 0.04807 | -0.092 | -9.527
-9.5 | -0.502 | 0.01397 | -0.124 | -35.92
-9 | -0.462 | 0.01179 | -0.127 | -39.172
-8.5 | -0.41 | 0.0109 | -0.129 | -37.642
-8 | -0.352 | 0.00996 | -0.131 | -35.33
-7.5 | -0.289 | 0.0095 | -0.133 | -30.445
-7 | -0.223 | 0.0089 | -0.135 | -25.105
-6.5 | -0.156 | 0.00852 | -0.137 | -18.273
-6 | -0.086 | 0.00865 | -0.139 | -9.968
-5.5 | -0.016 | 0.00832 | -0.141 | -1.911
-5 | 0.055 | 0.00803 | -0.143 | 6.858
-4.5 | 0.126 | 0.00778 | -0.145 | 16.253
-4 | 0.198 | 0.0075 | -0.147 | 26.435
-3.5 | 0.272 | 0.00659 | -0.149 | 41.249
-3 | 0.344 | 0.0056 | -0.151 | 61.469
-2.5 | 0.418 | 0.0043 | -0.153 | 97.158
-2 | 0.491 | 0.00395 | -0.156 | 124.319
-1.5 | 0.564 | 0.00396 | -0.158 | 142.346
-1 | 0.637 | 0.004 | -0.159 | 159.149
-0.5 | 0.71 | 0.00408 | -0.161 | 174.101
0 | 0.786 | 0.00408 | -0.163 | 192.46
0.5 | 0.858 | 0.00419 | -0.165 | 204.593
1 | 0.93 | 0.00432 | -0.167 | 215.416
1.5 | 1 | 0.00524 | -0.168 | 190.795
2 | 1.071 | 0.00578 | -0.17 | 185.331
2.5 | 1.139 | 0.00768 | -0.171 | 148.289
3 | 1.196 | 0.00942 | -0.173 | 126.952
3.5 | 1.263 | 0.01041 | -0.175 | 121.321
4 | 1.327 | 0.01216 | -0.176 | 109.083
4.5 | 1.39 | 0.01333 | -0.178 | 104.263
5 | 1.45 | 0.01514 | -0.18 | 95.746
5.5 | 1.508 | 0.01729 | -0.182 | 87.193
6 | 1.562 | 0.01832 | -0.183 | 85.234
6.5 | 1.61 | 0.01932 | -0.185 | 83.321
7 | 1.644 | 0.02027 | -0.186 | 81.115
7.5 | 1.665 | 0.0214 | -0.188 | 77.826
8 | 1.665 | 0.02359 | -0.19 | 70.576
8.5 | 1.628 | 0.02521 | -0.191 | 64.602
9 | 1.508 | 0.02716 | -0.192 | 55.53
9.5 | 1.023 | 0.0295 | -0.194 | 34.689
10 | 1.052 | 0.03377 | -0.195 | 31.165
10.5 | 1.088 | 0.03124 | -0.197 | 34.828
11 | 1.116 | 0.0341 | -0.197 | 32.722
11.5 | 0.963 | 0.08753 | -0.112 | 10.999
12 | 0.986 | 0.08865 | -0.103 | 11.121
12.5 | 1.014 | 0.09592 | -0.107 | 10.573

## 88. Re 6M Mach 0.50 (2)
BIGFOIL.COM POLAR EXPORT
NACA67-620
NACA67-620 |  |  |  | Cl Max: | 1.3876 | at alpha= | 15.5 | deg
XFOIL ncrit=9 |  |  |  | L/D Max: | 169.11 | at alpha= | 2.5 | deg
Re: | 6000000 |  |  | Cd Min: | 0.16762 | at alpha= | 20 | deg
Mach: | 0.5 |  |  | Cl=0 at alpha= | -7.3346 | deg
|  |  |  | @ Cl=0.1, Cd= | 0.0094216
|  |  |  | @ Cl=0.4, Cd= | 0.0073316
|  |  |  | @ Cl=0.6, Cd= | 0.0040075
alpha (deg) | Cl | Cd | Cm | Cl/Cd
-17.5 | -0.187 | 0.10577 | -0.2187 | -1.768
-17 | -0.2082 | 0.09571 | -0.2246 | -2.1753
-16.5 | -0.2672 | 0.08206 | -0.2327 | -3.2562
-16 | -0.297 | 0.07206 | -0.2382 | -4.1216
-15.5 | -0.3265 | 0.06159 | -0.2441 | -5.3012
-15 | -0.3534 | 0.05097 | -0.2513 | -6.9335
-14.5 | -0.3829 | 0.04152 | -0.2565 | -9.2221
-14 | -0.4143 | 0.0338 | -0.2576 | -12.2574
-13.5 | -0.4437 | 0.02767 | -0.2546 | -16.0354
-13 | -0.464 | 0.02297 | -0.2488 | -20.2003
-12.5 | -0.4737 | 0.01929 | -0.2414 | -24.5568
-12 | -0.452 | 0.01715 | -0.2351 | -26.3557
-11.5 | -0.4218 | 0.01551 | -0.2291 | -27.1954
-11 | -0.3774 | 0.01445 | -0.2245 | -26.1176
-10.5 | -0.3316 | 0.01354 | -0.2202 | -24.4904
-10 | -0.2808 | 0.01283 | -0.2167 | -21.8862
-9.5 | -0.2289 | 0.01218 | -0.2135 | -18.7931
-9 | -0.1784 | 0.01157 | -0.2104 | -15.4192
-8.5 | -0.125 | 0.01108 | -0.2078 | -11.2816
-8 | -0.0712 | 0.01063 | -0.2055 | -6.698
-7.5 | -0.0169 | 0.01025 | -0.2034 | -1.6488
-7 | 0.0342 | 0.00983 | -0.2008 | 3.4791
-6.5 | 0.0878 | 0.00949 | -0.1988 | 9.2518
-6 | 0.1413 | 0.00919 | -0.1969 | 15.3754
-5.5 | 0.1913 | 0.00885 | -0.1945 | 21.6158
-5 | 0.2428 | 0.00857 | -0.1923 | 28.3314
-4.5 | 0.2929 | 0.0083 | -0.19 | 35.2892
-4 | 0.3379 | 0.00798 | -0.1867 | 42.3434
-3.5 | 0.3754 | 0.0076 | -0.182 | 49.3947
-3 | 0.4084 | 0.00724 | -0.1763 | 56.4088
-2.5 | 0.4336 | 0.00684 | -0.1691 | 63.3918
-2 | 0.4304 | 0.00629 | -0.1558 | 68.4261
-1.5 | 0.3758 | 0.00579 | -0.1309 | 64.905
-1 | 0.3977 | 0.00508 | -0.123 | 78.2874
-0.5 | 0.4599 | 0.00378 | -0.1246 | 121.6667
0 | 0.5229 | 0.00382 | -0.1247 | 136.8848
0.5 | 0.582 | 0.00396 | -0.1239 | 146.9697
1 | 0.6388 | 0.00411 | -0.1225 | 155.4258
1.5 | 0.6968 | 0.00423 | -0.1215 | 164.7281
2 | 0.7464 | 0.00446 | -0.1187 | 167.3543
2.5 | 0.7982 | 0.00472 | -0.1164 | 169.1102
3 | 0.8187 | 0.00547 | -0.1076 | 149.6709
3.5 | 0.7628 | 0.00789 | -0.0846 | 96.6793
4 | 0.7276 | 0.01043 | -0.0667 | 69.7603
4.5 | 0.7234 | 0.01246 | -0.0551 | 58.0578
5 | 0.7233 | 0.01453 | -0.0446 | 49.7798
5.5 | 0.7398 | 0.01626 | -0.0372 | 45.4982
6 | 0.7514 | 0.01821 | -0.0294 | 41.263
6.5 | 0.7716 | 0.02005 | -0.0231 | 38.4838
7 | 0.8046 | 0.02154 | -0.0188 | 37.3538
7.5 | 0.8357 | 0.02323 | -0.0145 | 35.975
8 | 0.8717 | 0.0248 | -0.0108 | 35.1492
8.5 | 0.9095 | 0.0264 | -0.0074 | 34.4508
9 | 0.9375 | 0.02853 | -0.003 | 32.8601
9.5 | 0.9776 | 0.03023 | 0 | 32.3387
10 | 1.0192 | 0.032 | 0.0027 | 31.85
10.5 | 1.0638 | 0.03367 | 0.0052 | 31.5949
11 | 1.1045 | 0.03565 | 0.008 | 30.9818
11.5 | 1.149 | 0.03753 | 0.0105 | 30.6155
12 | 1.1885 | 0.03981 | 0.0135 | 29.8543
12.5 | 1.2295 | 0.04212 | 0.0162 | 29.1904
13 | 1.2686 | 0.04465 | 0.0191 | 28.4121
13.5 | 1.302 | 0.0477 | 0.0222 | 27.2956
14 | 1.3322 | 0.05116 | 0.0253 | 26.0399
14.5 | 1.3613 | 0.0549 | 0.0283 | 24.796
15 | 1.3811 | 0.05961 | 0.0313 | 23.1689
15.5 | 1.3876 | 0.06562 | 0.034 | 21.146
16 | 1.3723 | 0.07385 | 0.0356 | 18.5823
16.5 | 1.3448 | 0.08373 | 0.0352 | 16.0611
17 | 1.3151 | 0.0945 | 0.0329 | 13.9164
17.5 | 1.2834 | 0.10605 | 0.0287 | 12.1018
18 | 1.2522 | 0.11811 | 0.023 | 10.602
18.5 | 1.2231 | 0.13028 | 0.0162 | 9.3882
19 | 1.195 | 0.1427 | 0.0085 | 8.3742
19.5 | 1.1666 | 0.15542 | 0.0001 | 7.5061
20 | 1.1434 | 0.16762 | -0.0083 | 6.8214

## 89. Re 7M Mach 0.00 (1)
BIGFOIL.COM POLAR EXPORT
NACA67-620
NACA67-620 |  |  |  | Cl Max: | 1.849 | at alpha= | 13.5 | deg
JavaFoil+Calcfoil stall+Eppler ext transition |  |  |  | L/D Max: | 208.996 | at alpha= | -0.5 | deg
Re: | 7000000 |  |  | Cd Min: | 0.00295 | at alpha= | -1 | deg
Mach: | 0 |  |  | Cl=0 at alpha= | -5.3871 | deg
|  |  |  | @ Cl=0.1, Cd= | 0.0068355
|  |  |  | @ Cl=0.4, Cd= | 0.0040432
|  |  |  | @ Cl=0.6, Cd= | 0.002957
alpha (deg) | Cl | Cd | Cm | Cl/Cd
-20 | -0.857 | 0.14574 | -0.045 | -5.877
-19.5 | -0.865 | 0.13795 | -0.047 | -6.268
-19 | -0.871 | 0.13058 | -0.049 | -6.669
-18.5 | -0.877 | 0.1205 | -0.051 | -7.278
-18 | -0.879 | 0.11301 | -0.053 | -7.779
-17.5 | -0.88 | 0.10412 | -0.056 | -8.453
-17 | -0.882 | 0.09257 | -0.06 | -9.526
-16.5 | -0.877 | 0.08471 | -0.063 | -10.356
-16 | -0.88 | 0.0699 | -0.068 | -12.586
-15.5 | -0.947 | 0.02671 | -0.083 | -35.459
-15 | -0.941 | 0.02072 | -0.087 | -45.435
-14.5 | -0.92 | 0.01854 | -0.089 | -49.653
-14 | -0.893 | 0.01699 | -0.091 | -52.542
-13.5 | -0.859 | 0.01563 | -0.093 | -54.962
-13 | -0.822 | 0.01453 | -0.095 | -56.547
-12.5 | -0.781 | 0.01367 | -0.097 | -57.151
-12 | -0.738 | 0.01287 | -0.099 | -57.316
-11.5 | -0.692 | 0.01225 | -0.101 | -56.458
-11 | -0.644 | 0.0116 | -0.103 | -55.493
-10.5 | -0.594 | 0.01022 | -0.105 | -58.124
-10 | -0.542 | 0.00976 | -0.107 | -55.472
-9.5 | -0.487 | 0.00938 | -0.109 | -51.952
-9 | -0.432 | 0.00897 | -0.111 | -48.133
-8.5 | -0.375 | 0.0087 | -0.112 | -43.085
-8 | -0.317 | 0.00842 | -0.114 | -37.618
-7.5 | -0.258 | 0.00814 | -0.116 | -31.651
-7 | -0.198 | 0.0079 | -0.118 | -25.024
-6.5 | -0.137 | 0.00765 | -0.12 | -17.915
-6 | -0.076 | 0.00742 | -0.121 | -10.204
-5.5 | -0.014 | 0.0072 | -0.123 | -1.934
-5 | 0.048 | 0.00702 | -0.125 | 6.853
-4.5 | 0.11 | 0.0068 | -0.127 | 16.249
-4 | 0.173 | 0.0063 | -0.129 | 27.474
-3.5 | 0.237 | 0.00577 | -0.13 | 41.03
-3 | 0.3 | 0.00536 | -0.132 | 55.865
-2.5 | 0.363 | 0.00488 | -0.134 | 74.397
-2 | 0.428 | 0.00341 | -0.136 | 125.315
-1.5 | 0.492 | 0.00317 | -0.138 | 155.21
-1 | 0.555 | 0.00295 | -0.14 | 188.315
-0.5 | 0.619 | 0.00296 | -0.142 | 208.996
0 | 0.685 | 0.00357 | -0.143 | 191.581
0.5 | 0.747 | 0.00364 | -0.145 | 205.514
1 | 0.808 | 0.00439 | -0.146 | 184.057
1.5 | 0.87 | 0.00472 | -0.148 | 184.353
2 | 0.931 | 0.00598 | -0.149 | 155.611
2.5 | 0.992 | 0.00707 | -0.15 | 140.337
3 | 1.046 | 0.00758 | -0.152 | 137.986
3.5 | 1.105 | 0.00841 | -0.153 | 131.433
4 | 1.163 | 0.00917 | -0.155 | 126.867
4.5 | 1.221 | 0.00995 | -0.156 | 122.666
5 | 1.278 | 0.01089 | -0.158 | 117.33
5.5 | 1.334 | 0.01178 | -0.159 | 113.199
6 | 1.389 | 0.01303 | -0.161 | 106.543
6.5 | 1.442 | 0.01377 | -0.162 | 104.734
7 | 1.492 | 0.01439 | -0.164 | 103.688
7.5 | 1.54 | 0.01492 | -0.165 | 103.221
8 | 1.585 | 0.01547 | -0.166 | 102.459
8.5 | 1.628 | 0.01609 | -0.168 | 101.178
9 | 1.668 | 0.01667 | -0.169 | 100.086
9.5 | 1.704 | 0.01787 | -0.17 | 95.382
10 | 1.738 | 0.01858 | -0.171 | 93.531
10.5 | 1.768 | 0.01929 | -0.173 | 91.66
11 | 1.795 | 0.02008 | -0.174 | 89.399
11.5 | 1.817 | 0.02087 | -0.175 | 87.045
12 | 1.832 | 0.02176 | -0.176 | 84.18
12.5 | 1.842 | 0.02264 | -0.177 | 81.356
13 | 1.848 | 0.02358 | -0.178 | 78.384
13.5 | 1.849 | 0.02477 | -0.179 | 74.649
14 | 1.846 | 0.02578 | -0.18 | 71.597
14.5 | 1.838 | 0.02686 | -0.181 | 68.432
15 | 1.826 | 0.02805 | -0.182 | 65.113
15.5 | 1.81 | 0.02937 | -0.183 | 61.636
16 | 1.79 | 0.03063 | -0.184 | 58.454
16.5 | 1.767 | 0.03214 | -0.185 | 54.961
17 | 1.74 | 0.03367 | -0.185 | 51.685
17.5 | 1.711 | 0.03497 | -0.186 | 48.928
18 | 1.679 | 0.03679 | -0.187 | 45.624
18.5 | 1.644 | 0.03886 | -0.187 | 42.292

## 90. Re 7M Mach 0.00 (2)
BIGFOIL.COM POLAR EXPORT
NACA67-620
NACA67-620 |  |  |  | Cl Max: | 1.5948 | at alpha= | 20 | deg
XFOIL ncrit=9 |  |  |  | L/D Max: | 209.123 | at alpha= | 2 | deg
Re: | 7000000 |  |  | Cd Min: | 0.05716 | at alpha= | 20 | deg
Mach: | 0 |  |  | Cl=0 at alpha= | -6.5733 | deg
|  |  |  | @ Cl=0.1, Cd= | 0.007121
|  |  |  | @ Cl=0.4, Cd= | 0.0043149
|  |  |  | @ Cl=0.6, Cd= | 0.0031147
alpha (deg) | Cl | Cd | Cm | Cl/Cd
-19.5 | -1.0106 | 0.02384 | -0.1841 | -42.3909
-19 | -0.984 | 0.0223 | -0.1831 | -44.1256
-18.5 | -0.9542 | 0.02101 | -0.1821 | -45.4165
-18 | -0.9282 | 0.01963 | -0.1805 | -47.2848
-17.5 | -0.8952 | 0.01862 | -0.1794 | -48.0773
-17 | -0.8629 | 0.01765 | -0.1781 | -48.8895
-16.5 | -0.8277 | 0.01683 | -0.1769 | -49.18
-16 | -0.7909 | 0.0161 | -0.1759 | -49.1242
-15.5 | -0.7545 | 0.01534 | -0.1747 | -49.1851
-15 | -0.7163 | 0.01465 | -0.1736 | -48.8942
-14.5 | -0.6791 | 0.01395 | -0.1722 | -48.681
-14 | -0.6403 | 0.01333 | -0.1711 | -48.0345
-13.5 | -0.6 | 0.01275 | -0.17 | -47.0588
-13 | -0.5587 | 0.01225 | -0.169 | -45.6082
-12.5 | -0.5181 | 0.01175 | -0.1678 | -44.0936
-12 | -0.4765 | 0.01127 | -0.1667 | -42.2804
-11.5 | -0.4345 | 0.01083 | -0.1655 | -40.12
-11 | -0.3939 | 0.01037 | -0.1641 | -37.9846
-10.5 | -0.3527 | 0.00994 | -0.1627 | -35.4829
-10 | -0.3087 | 0.00962 | -0.1617 | -32.0894
-9.5 | -0.2651 | 0.00929 | -0.1606 | -28.5361
-9 | -0.2218 | 0.00898 | -0.1593 | -24.6993
-8.5 | -0.1757 | 0.00871 | -0.1586 | -20.1722
-8 | -0.1299 | 0.00843 | -0.1578 | -15.4093
-7.5 | -0.0849 | 0.00814 | -0.1567 | -10.43
-7 | -0.0396 | 0.00787 | -0.1557 | -5.0318
-6.5 | 0.0068 | 0.00764 | -0.1548 | 0.89005
-6 | 0.052 | 0.00738 | -0.1537 | 7.0461
-5.5 | 0.0965 | 0.00714 | -0.1524 | 13.5154
-5 | 0.1406 | 0.0069 | -0.151 | 20.3768
-4.5 | 0.183 | 0.00664 | -0.1492 | 27.5602
-4 | 0.2201 | 0.00631 | -0.1463 | 34.8811
-3.5 | 0.2543 | 0.00598 | -0.1428 | 42.5251
-3 | 0.2778 | 0.00566 | -0.1369 | 49.0813
-2.5 | 0.2966 | 0.00543 | -0.1298 | 54.6225
-2 | 0.3331 | 0.00512 | -0.1267 | 65.0586
-1.5 | 0.3723 | 0.00467 | -0.1241 | 79.7216
-1 | 0.4152 | 0.00412 | -0.1224 | 100.7767
-0.5 | 0.4691 | 0.00309 | -0.1237 | 151.8123
0 | 0.5224 | 0.00308 | -0.1238 | 169.6104
0.5 | 0.5731 | 0.00311 | -0.1234 | 184.2765
1 | 0.6298 | 0.00312 | -0.1242 | 201.859
1.5 | 0.6752 | 0.00323 | -0.1226 | 209.0402
2 | 0.7152 | 0.00342 | -0.1198 | 209.1228
2.5 | 0.7154 | 0.0041 | -0.1084 | 174.4878
3 | 0.7152 | 0.00499 | -0.0974 | 143.3267
3.5 | 0.7116 | 0.00614 | -0.0861 | 115.8958
4 | 0.6985 | 0.00769 | -0.0735 | 90.8322
4.5 | 0.6913 | 0.00939 | -0.0626 | 73.6209
5 | 0.6956 | 0.01095 | -0.0541 | 63.5251
5.5 | 0.7167 | 0.01212 | -0.049 | 59.1337
6.5 | 0.7775 | 0.01407 | -0.0423 | 55.2594
7 | 0.8075 | 0.01512 | -0.0391 | 53.4061
7.5 | 0.8413 | 0.01606 | -0.0366 | 52.3848
8 | 0.8758 | 0.01701 | -0.0343 | 51.4874
8.5 | 0.9086 | 0.01807 | -0.0318 | 50.2822
9 | 0.9412 | 0.01916 | -0.0293 | 49.1232
9.5 | 0.979 | 0.02007 | -0.0277 | 48.7793
10 | 1.0142 | 0.02112 | -0.0259 | 48.0208
10.5 | 1.0507 | 0.02213 | -0.0243 | 47.4785
11 | 1.0893 | 0.02305 | -0.0231 | 47.2581
11.5 | 1.1287 | 0.02397 | -0.0221 | 47.088
12 | 1.1635 | 0.02514 | -0.0205 | 46.2808
12.5 | 1.2004 | 0.02621 | -0.0193 | 45.7993
13 | 1.2382 | 0.02725 | -0.0183 | 45.4385
13.5 | 1.2721 | 0.02852 | -0.0168 | 44.6038
14 | 1.305 | 0.02989 | -0.0153 | 43.6601
14.5 | 1.3404 | 0.03113 | -0.0143 | 43.0581
15 | 1.3682 | 0.03285 | -0.0124 | 41.6499
15.5 | 1.3956 | 0.03464 | -0.0107 | 40.2887
16 | 1.4193 | 0.03677 | -0.0086 | 38.5994
16.5 | 1.4473 | 0.03863 | -0.0073 | 37.4657
17 | 1.4703 | 0.0409 | -0.0055 | 35.9487
17.5 | 1.4957 | 0.04306 | -0.0042 | 34.7353
18 | 1.518 | 0.04553 | -0.0028 | 33.3407
18.5 | 1.54 | 0.04809 | -0.0016 | 32.0233
19 | 1.5621 | 0.05067 | -0.0006 | 30.8289
19.5 | 1.5794 | 0.05377 | 0.0005 | 29.3733
20 | 1.5948 | 0.05716 | 0.0014 | 27.9006

## 91. Re 7M Mach 0.10 (1)
BIGFOIL.COM POLAR EXPORT
NACA67-620
NACA67-620 |  |  |  | Cl Max: | 1.839 | at alpha= | 13 | deg
JavaFoil+Calcfoil stall+Eppler ext transition |  |  |  | L/D Max: | 206.558 | at alpha= | 0.5 | deg
Re: | 7000000 |  |  | Cd Min: | 0.00295 | at alpha= | -1 | deg
Mach: | 0.1 |  |  | Cl=0 at alpha= | -5.3871 | deg
|  |  |  | @ Cl=0.1, Cd= | 0.0068914
|  |  |  | @ Cl=0.4, Cd= | 0.0038869
|  |  |  | @ Cl=0.6, Cd= | 0.0033569
alpha (deg) | Cl | Cd | Cm | Cl/Cd
-20 | -0.823 | 0.14988 | -0.044 | -5.489
-19.5 | -0.834 | 0.14179 | -0.046 | -5.884
-19 | -0.844 | 0.13391 | -0.048 | -6.302
-18.5 | -0.852 | 0.12385 | -0.051 | -6.883
-18 | -0.857 | 0.11658 | -0.052 | -7.352
-17.5 | -0.86 | 0.10873 | -0.055 | -7.907
-17 | -0.859 | 0.1018 | -0.057 | -8.435
-16.5 | -0.859 | 0.09107 | -0.061 | -9.433
-16 | -0.86 | 0.07861 | -0.065 | -10.935
-15.5 | -0.87 | 0.0588 | -0.073 | -14.789
-15 | -0.932 | 0.02227 | -0.087 | -41.847
-14.5 | -0.913 | 0.01979 | -0.089 | -46.148
-14 | -0.889 | 0.01749 | -0.092 | -50.824
-13.5 | -0.856 | 0.0161 | -0.094 | -53.211
-13 | -0.821 | 0.01479 | -0.096 | -55.488
-12.5 | -0.781 | 0.01386 | -0.098 | -56.362
-12 | -0.738 | 0.01304 | -0.1 | -56.647
-11.5 | -0.693 | 0.01238 | -0.102 | -55.958
-11 | -0.645 | 0.01171 | -0.104 | -55.088
-10.5 | -0.596 | 0.01034 | -0.106 | -57.567
-10 | -0.543 | 0.00982 | -0.107 | -55.337
-9.5 | -0.489 | 0.00947 | -0.109 | -51.654
-9 | -0.434 | 0.00903 | -0.111 | -47.989
-8.5 | -0.376 | 0.00876 | -0.113 | -42.978
-8 | -0.318 | 0.00848 | -0.115 | -37.533
-7.5 | -0.259 | 0.00819 | -0.117 | -31.601
-7 | -0.199 | 0.00792 | -0.118 | -25.084
-6.5 | -0.138 | 0.00767 | -0.12 | -17.935
-6 | -0.076 | 0.00744 | -0.122 | -10.214
-5.5 | -0.014 | 0.00724 | -0.124 | -1.932
-5 | 0.048 | 0.00704 | -0.126 | 6.873
-4.5 | 0.111 | 0.00686 | -0.127 | 16.18
-4 | 0.174 | 0.00633 | -0.129 | 27.471
-3.5 | 0.238 | 0.0058 | -0.131 | 40.982
-3 | 0.301 | 0.0054 | -0.133 | 55.792
-2.5 | 0.365 | 0.00442 | -0.135 | 82.428
-2 | 0.43 | 0.00343 | -0.137 | 125.363
-1.5 | 0.494 | 0.00319 | -0.139 | 155.14
-1 | 0.558 | 0.00295 | -0.141 | 189.117
-0.5 | 0.622 | 0.00357 | -0.142 | 174.416
0 | 0.688 | 0.00359 | -0.144 | 191.686
0.5 | 0.751 | 0.00364 | -0.146 | 206.558
1 | 0.812 | 0.00441 | -0.147 | 184.056
1.5 | 0.874 | 0.00475 | -0.148 | 184.21
2 | 0.935 | 0.00602 | -0.15 | 155.353
2.5 | 0.996 | 0.00712 | -0.151 | 140.025
3 | 1.051 | 0.00765 | -0.153 | 137.413
3.5 | 1.11 | 0.00864 | -0.154 | 128.563
4 | 1.169 | 0.00925 | -0.156 | 126.311
4.5 | 1.227 | 0.01004 | -0.157 | 122.205
5 | 1.284 | 0.01103 | -0.159 | 116.389
5.5 | 1.34 | 0.01191 | -0.16 | 112.462
6 | 1.395 | 0.01316 | -0.162 | 105.956
6.5 | 1.448 | 0.0139 | -0.163 | 104.173
7 | 1.498 | 0.01456 | -0.164 | 102.862
7.5 | 1.546 | 0.01509 | -0.166 | 102.459
8 | 1.591 | 0.01563 | -0.167 | 101.794
8.5 | 1.633 | 0.01626 | -0.168 | 100.426
9 | 1.672 | 0.0174 | -0.17 | 96.124
9.5 | 1.708 | 0.01809 | -0.171 | 94.44
10 | 1.741 | 0.01885 | -0.172 | 92.386
10.5 | 1.77 | 0.01957 | -0.173 | 90.455
11 | 1.795 | 0.02035 | -0.175 | 88.216
11.5 | 1.816 | 0.02121 | -0.176 | 85.602
12 | 1.828 | 0.02214 | -0.177 | 82.594
12.5 | 1.836 | 0.02306 | -0.178 | 79.619
13 | 1.839 | 0.02413 | -0.179 | 76.202
13.5 | 1.837 | 0.02521 | -0.18 | 72.868
14 | 1.83 | 0.02624 | -0.181 | 69.73
14.5 | 1.818 | 0.02742 | -0.182 | 66.318
15 | 1.802 | 0.02858 | -0.183 | 63.058
15.5 | 1.782 | 0.02996 | -0.184 | 59.468
16 | 1.757 | 0.03146 | -0.185 | 55.856
16.5 | 1.729 | 0.03267 | -0.185 | 52.927
17 | 1.696 | 0.03456 | -0.186 | 49.088
17.5 | 1.661 | 0.03649 | -0.187 | 45.522
18 | 1.624 | 0.03814 | -0.187 | 42.566

## 92. Re 7M Mach 0.10 (2)
BIGFOIL.COM POLAR EXPORT
NACA67-620
NACA67-620 |  |  |  | Cl Max: | 1.5913 | at alpha= | 20 | deg
XFOIL ncrit=9 |  |  |  | L/D Max: | 208.343 | at alpha= | 2 | deg
Re: | 7000000 |  |  | Cd Min: | 0.05921 | at alpha= | 20 | deg
Mach: | 0.1 |  |  | Cl=0 at alpha= | -6.6013 | deg
|  |  |  | @ Cl=0.1, Cd= | 0.0071905
|  |  |  | @ Cl=0.4, Cd= | 0.0043558
|  |  |  | @ Cl=0.6, Cd= | 0.0031192
alpha (deg) | Cl | Cd | Cm | Cl/Cd
-20 | -0.9866 | 0.02964 | -0.1914 | -33.2861
-19.5 | -0.9753 | 0.02675 | -0.1902 | -36.4598
-19 | -0.9848 | 0.02302 | -0.1865 | -42.7802
-18.5 | -0.9557 | 0.0216 | -0.1854 | -44.2454
-18 | -0.926 | 0.02031 | -0.1841 | -45.5933
-17.5 | -0.8956 | 0.01914 | -0.1827 | -46.7921
-17 | -0.8636 | 0.01807 | -0.1812 | -47.7919
-16.5 | -0.83 | 0.01714 | -0.1798 | -48.4247
-16 | -0.7928 | 0.01638 | -0.1786 | -48.4005
-15.5 | -0.7558 | 0.01562 | -0.1774 | -48.3867
-15 | -0.7176 | 0.01489 | -0.1761 | -48.1934
-14.5 | -0.6794 | 0.01418 | -0.1748 | -47.9126
-14 | -0.6412 | 0.01352 | -0.1734 | -47.426
-13.5 | -0.6012 | 0.01291 | -0.1722 | -46.5686
-13 | -0.5592 | 0.01239 | -0.1712 | -45.1332
-12.5 | -0.5183 | 0.01188 | -0.1699 | -43.6279
-12 | -0.4765 | 0.0114 | -0.1687 | -41.7982
-11.5 | -0.4343 | 0.01094 | -0.1675 | -39.6984
-11 | -0.3924 | 0.01051 | -0.1661 | -37.3359
-10.5 | -0.3522 | 0.01004 | -0.1644 | -35.0797
-10 | -0.3082 | 0.00969 | -0.1633 | -31.806
-9.5 | -0.2638 | 0.00937 | -0.1622 | -28.1537
-9 | -0.2201 | 0.00905 | -0.161 | -24.3204
-8.5 | -0.1743 | 0.00877 | -0.1601 | -19.8746
-8 | -0.128 | 0.00848 | -0.1593 | -15.0943
-7.5 | -0.0824 | 0.00819 | -0.1583 | -10.0611
-7 | -0.037 | 0.00792 | -0.1572 | -4.6717
-6.5 | 0.0094 | 0.00768 | -0.1563 | 1.224
-6 | 0.055 | 0.00743 | -0.1551 | 7.4024
-5.5 | 0.1001 | 0.00719 | -0.1539 | 13.9221
-5 | 0.1441 | 0.00694 | -0.1524 | 20.7637
-4.5 | 0.1872 | 0.00669 | -0.1507 | 27.9821
-4 | 0.2241 | 0.00635 | -0.1477 | 35.2913
-3.5 | 0.2589 | 0.00603 | -0.1442 | 42.9353
-3 | 0.2848 | 0.00569 | -0.1387 | 50.0527
-2.5 | 0.2993 | 0.00545 | -0.1307 | 54.9174
-2 | 0.3353 | 0.00514 | -0.1274 | 65.2335
-1.5 | 0.374 | 0.0047 | -0.1247 | 79.5745
-1 | 0.4163 | 0.00414 | -0.1228 | 100.5556
-0.5 | 0.4702 | 0.0031 | -0.124 | 151.6774
0 | 0.5222 | 0.00308 | -0.1238 | 169.5455
0.5 | 0.5736 | 0.00311 | -0.1234 | 184.4373
1 | 0.6309 | 0.00313 | -0.1243 | 201.5655
1.5 | 0.6769 | 0.00325 | -0.1227 | 208.2769
2 | 0.7167 | 0.00344 | -0.1198 | 208.343
2.5 | 0.7185 | 0.0041 | -0.1088 | 175.2439
3 | 0.7163 | 0.00503 | -0.0973 | 142.4056
3.5 | 0.7135 | 0.00618 | -0.0861 | 115.4531
4 | 0.6991 | 0.00778 | -0.0732 | 89.8586
4.5 | 0.6918 | 0.00949 | -0.0622 | 72.8978
5 | 0.6961 | 0.01107 | -0.0538 | 62.8817
5.5 | 0.7147 | 0.01234 | -0.0481 | 57.9173
6.5 | 0.7774 | 0.01425 | -0.0417 | 54.5544
7 | 0.807 | 0.01534 | -0.0383 | 52.6076
7.5 | 0.8416 | 0.01627 | -0.0359 | 51.7271
8 | 0.8752 | 0.01728 | -0.0334 | 50.6481
8.5 | 0.9085 | 0.01833 | -0.0309 | 49.5636
9 | 0.9416 | 0.01942 | -0.0285 | 48.4861
9.5 | 0.9797 | 0.02034 | -0.0269 | 48.1662
10 | 1.0135 | 0.02149 | -0.0247 | 47.1615
10.5 | 1.0516 | 0.02245 | -0.0233 | 46.8419
11 | 1.0908 | 0.02339 | -0.0221 | 46.6353
11.5 | 1.1286 | 0.02442 | -0.0208 | 46.2162
12 | 1.1646 | 0.02557 | -0.0193 | 45.5456
12.5 | 1.2024 | 0.02662 | -0.0181 | 45.169
13 | 1.2404 | 0.02769 | -0.017 | 44.796
13.5 | 1.273 | 0.02909 | -0.0154 | 43.7607
14 | 1.3078 | 0.03039 | -0.014 | 43.0339
14.5 | 1.3412 | 0.0318 | -0.0127 | 42.1761
15 | 1.3681 | 0.03364 | -0.0106 | 40.6688
15.5 | 1.3962 | 0.03546 | -0.0089 | 39.3739
16 | 1.4203 | 0.03762 | -0.0069 | 37.7539
16.5 | 1.4476 | 0.03961 | -0.0053 | 36.5463
17 | 1.4713 | 0.04191 | -0.0037 | 35.1062
17.5 | 1.4943 | 0.04435 | -0.0021 | 33.6933
18 | 1.52 | 0.04663 | -0.001 | 32.597
18.5 | 1.5404 | 0.04942 | 0.0004 | 31.1696
19.5 | 1.5762 | 0.05567 | 0.0026 | 28.3133
20 | 1.5913 | 0.05921 | 0.0035 | 26.8755

## 93. Re 7M Mach 0.25 (1)
BIGFOIL.COM POLAR EXPORT
NACA67-620
NACA67-620 |  |  |  | Cl Max: | 1.793 | at alpha= | 11.5 | deg
JavaFoil+Calcfoil stall+Eppler ext transition |  |  |  | L/D Max: | 207.043 | at alpha= | 0.5 | deg
Re: | 7000000 |  |  | Cd Min: | 0.00299 | at alpha= | -1.5 | deg
Mach: | 0.25 |  |  | Cl=0 at alpha= | -5.3906 | deg
|  |  |  | @ Cl=0.1, Cd= | 0.0070469
|  |  |  | @ Cl=0.4, Cd= | 0.0040172
|  |  |  | @ Cl=0.6, Cd= | 0.0036108
alpha (deg) | Cl | Cd | Cm | Cl/Cd
-18.5 | -0.65 | 0.14285 | -0.046 | -4.548
-18 | -0.681 | 0.13422 | -0.048 | -5.074
-17.5 | -0.708 | 0.12678 | -0.05 | -5.585
-17 | -0.73 | 0.1193 | -0.051 | -6.116
-16.5 | -0.747 | 0.11146 | -0.054 | -6.698
-16 | -0.758 | 0.10411 | -0.056 | -7.279
-15.5 | -0.766 | 0.09467 | -0.06 | -8.087
-15 | -0.768 | 0.08593 | -0.063 | -8.938
-14.5 | -0.772 | 0.07264 | -0.07 | -10.622
-14 | -0.785 | 0.04986 | -0.08 | -15.754
-13.5 | -0.831 | 0.01959 | -0.095 | -42.448
-13 | -0.806 | 0.0169 | -0.098 | -47.716
-12.5 | -0.775 | 0.01519 | -0.1 | -51.006
-12 | -0.737 | 0.01428 | -0.102 | -51.613
-11.5 | -0.695 | 0.01327 | -0.104 | -52.429
-11 | -0.65 | 0.0124 | -0.106 | -52.47
-10.5 | -0.602 | 0.01171 | -0.108 | -51.42
-10 | -0.552 | 0.01037 | -0.11 | -53.188
-9.5 | -0.498 | 0.00987 | -0.112 | -50.445
-9 | -0.442 | 0.00933 | -0.114 | -47.397
-8.5 | -0.384 | 0.00903 | -0.116 | -42.561
-8 | -0.325 | 0.00871 | -0.118 | -37.36
-7.5 | -0.265 | 0.00841 | -0.12 | -31.496
-7 | -0.203 | 0.00816 | -0.122 | -24.918
-6.5 | -0.141 | 0.00788 | -0.123 | -17.899
-6 | -0.078 | 0.00763 | -0.125 | -10.216
-5.5 | -0.014 | 0.00743 | -0.127 | -1.931
-5 | 0.05 | 0.00725 | -0.129 | 6.842
-4.5 | 0.114 | 0.00699 | -0.131 | 16.282
-4 | 0.178 | 0.0065 | -0.133 | 27.439
-3.5 | 0.244 | 0.00602 | -0.135 | 40.571
-3 | 0.309 | 0.0051 | -0.136 | 60.641
-2.5 | 0.374 | 0.00451 | -0.138 | 82.884
-2 | 0.441 | 0.00324 | -0.14 | 136.192
-1.5 | 0.507 | 0.00299 | -0.142 | 169.503
-1 | 0.573 | 0.00359 | -0.144 | 159.425
-0.5 | 0.638 | 0.00364 | -0.146 | 175.385
0 | 0.706 | 0.00366 | -0.148 | 192.733
0.5 | 0.771 | 0.00372 | -0.149 | 207.043
1 | 0.834 | 0.00452 | -0.151 | 184.394
1.5 | 0.898 | 0.00488 | -0.152 | 184.107
2 | 0.96 | 0.00624 | -0.153 | 153.852
2.5 | 1.023 | 0.00741 | -0.155 | 138.106
3 | 1.078 | 0.00795 | -0.157 | 135.55
3.5 | 1.139 | 0.00906 | -0.158 | 125.674
4 | 1.199 | 0.00985 | -0.16 | 121.67
4.5 | 1.258 | 0.01066 | -0.161 | 118.032
5 | 1.316 | 0.0119 | -0.163 | 110.55
5.5 | 1.373 | 0.01243 | -0.164 | 110.465
6 | 1.428 | 0.01396 | -0.166 | 102.292
6.5 | 1.482 | 0.01463 | -0.167 | 101.247
7 | 1.531 | 0.0153 | -0.169 | 100.07
7.5 | 1.577 | 0.0159 | -0.17 | 99.214
8 | 1.62 | 0.01652 | -0.171 | 98.061
8.5 | 1.66 | 0.01722 | -0.173 | 96.389
9 | 1.695 | 0.01795 | -0.174 | 94.396
9.5 | 1.725 | 0.01942 | -0.175 | 88.805
10 | 1.751 | 0.02032 | -0.177 | 86.154
10.5 | 1.771 | 0.02113 | -0.178 | 83.839
11 | 1.786 | 0.02212 | -0.179 | 80.727
11.5 | 1.793 | 0.02308 | -0.18 | 77.687
12 | 1.789 | 0.0241 | -0.181 | 74.227
12.5 | 1.777 | 0.0252 | -0.183 | 70.513
13 | 1.757 | 0.02667 | -0.184 | 65.869
13.5 | 1.729 | 0.02798 | -0.185 | 61.799
14 | 1.692 | 0.02956 | -0.186 | 57.248
14.5 | 1.648 | 0.03116 | -0.187 | 52.869
15 | 1.595 | 0.03255 | -0.187 | 49.016
15.5 | 1.535 | 0.03479 | -0.188 | 44.119
16 | 1.467 | 0.03682 | -0.189 | 39.857
16.5 | 1.393 | 0.03942 | -0.189 | 35.338

## 94. Re 7M Mach 0.25 (2)
BIGFOIL.COM POLAR EXPORT
NACA67-620
NACA67-620 |  |  |  | Cl Max: | 1.566 | at alpha= | 20 | deg
XFOIL ncrit=9 |  |  |  | L/D Max: | 209.456 | at alpha= | 2 | deg
Re: | 7000000 |  |  | Cd Min: | 0.07166 | at alpha= | 20 | deg
Mach: | 0.25 |  |  | Cl=0 at alpha= | -6.7588 | deg
|  |  |  | @ Cl=0.1, Cd= | 0.0075248
|  |  |  | @ Cl=0.4, Cd= | 0.0044759
|  |  |  | @ Cl=0.6, Cd= | 0.0031958
alpha (deg) | Cl | Cd | Cm | Cl/Cd
-20 | -0.9269 | 0.04117 | -0.2063 | -22.514
-19.5 | -0.9279 | 0.03587 | -0.2076 | -25.8684
-19 | -0.9223 | 0.03165 | -0.2075 | -29.1406
-17.5 | -0.8599 | 0.02411 | -0.2035 | -35.6657
-17 | -0.866 | 0.02076 | -0.1987 | -41.7148
-16.5 | -0.8328 | 0.01949 | -0.1966 | -42.7296
-16 | -0.8006 | 0.0182 | -0.1944 | -43.989
-15.5 | -0.7649 | 0.01714 | -0.1923 | -44.6266
-15 | -0.7256 | 0.01625 | -0.1905 | -44.6523
-14.5 | -0.6858 | 0.01542 | -0.1886 | -44.4747
-14 | -0.6444 | 0.0147 | -0.187 | -43.8367
-13.5 | -0.6051 | 0.01389 | -0.1849 | -43.5637
-13 | -0.564 | 0.01322 | -0.183 | -42.6626
-12.5 | -0.5206 | 0.01264 | -0.1814 | -41.1867
-12 | -0.4768 | 0.0121 | -0.1798 | -39.405
-11.5 | -0.4332 | 0.0116 | -0.1782 | -37.3448
-11 | -0.3908 | 0.01108 | -0.1763 | -35.2708
-10.5 | -0.3475 | 0.01059 | -0.1745 | -32.814
-10 | -0.3035 | 0.01017 | -0.1728 | -29.8427
-9.5 | -0.259 | 0.00978 | -0.1712 | -26.4826
-9 | -0.2125 | 0.00942 | -0.17 | -22.5584
-8.5 | -0.1647 | 0.0091 | -0.1689 | -18.0989
-8 | -0.1168 | 0.00881 | -0.1679 | -13.2577
-7.5 | -0.071 | 0.00848 | -0.1665 | -8.3726
-7 | -0.0233 | 0.0082 | -0.1654 | -2.8415
-6.5 | 0.025 | 0.00796 | -0.1644 | 3.1407
-6 | 0.071 | 0.00768 | -0.1629 | 9.2448
-5.5 | 0.1177 | 0.00743 | -0.1616 | 15.8412
-5 | 0.1635 | 0.00718 | -0.1601 | 22.7716
-4.5 | 0.2077 | 0.00692 | -0.1582 | 30.0145
-4 | 0.247 | 0.00659 | -0.1554 | 37.481
-3.5 | 0.2822 | 0.00625 | -0.1517 | 45.152
-3 | 0.3135 | 0.00593 | -0.147 | 52.8668
-2 | 0.3472 | 0.00528 | -0.1314 | 65.7576
-1.5 | 0.3816 | 0.00482 | -0.1275 | 79.1701
-0.5 | 0.4709 | 0.00315 | -0.1246 | 149.4921
0 | 0.523 | 0.00313 | -0.124 | 167.0927
0.5 | 0.5771 | 0.00318 | -0.1238 | 181.478
1 | 0.6352 | 0.00322 | -0.1245 | 197.2671
1.5 | 0.6856 | 0.00334 | -0.1235 | 205.2695
2 | 0.731 | 0.00349 | -0.1215 | 209.4556
2.5 | 0.7383 | 0.00409 | -0.1112 | 180.5134
3 | 0.7199 | 0.00531 | -0.0961 | 135.5744
3.5 | 0.7164 | 0.00656 | -0.0846 | 109.2073
4 | 0.7024 | 0.00827 | -0.0716 | 84.9335
4.5 | 0.6978 | 0.01 | -0.0609 | 69.78
5 | 0.6989 | 0.01175 | -0.0517 | 59.4809
5.5 | 0.717 | 0.01311 | -0.0457 | 54.6911
6 | 0.7407 | 0.01439 | -0.0409 | 51.4732
6.5 | 0.7748 | 0.01536 | -0.0379 | 50.4427
7 | 0.8053 | 0.0165 | -0.0344 | 48.8061
7.5 | 0.839 | 0.01759 | -0.0315 | 47.6976
8 | 0.8745 | 0.01862 | -0.0289 | 46.9656
8.5 | 0.9094 | 0.01974 | -0.0264 | 46.0689
9 | 0.9408 | 0.02106 | -0.0234 | 44.6724
9.5 | 0.9791 | 0.0221 | -0.0215 | 44.3032
10 | 1.0181 | 0.02316 | -0.0197 | 43.9594
10.5 | 1.055 | 0.02437 | -0.0178 | 43.2909
11 | 1.0945 | 0.02548 | -0.0162 | 42.9553
11.5 | 1.1361 | 0.0265 | -0.0149 | 42.8717
12 | 1.1708 | 0.02792 | -0.0129 | 41.9341
12.5 | 1.2103 | 0.02912 | -0.0115 | 41.5625
13 | 1.2489 | 0.03041 | -0.01 | 41.0687
13.5 | 1.2814 | 0.03208 | -0.0079 | 39.9439
14 | 1.3174 | 0.03358 | -0.0063 | 39.2317
14.5 | 1.3446 | 0.03568 | -0.0038 | 37.685
15 | 1.371 | 0.03791 | -0.0015 | 36.1646
15.5 | 1.3983 | 0.04018 | 0.0006 | 34.8009
16 | 1.4246 | 0.04259 | 0.0026 | 33.4492
16.5 | 1.4504 | 0.04514 | 0.0045 | 32.1311
17 | 1.4745 | 0.04791 | 0.0062 | 30.7765
17.5 | 1.4974 | 0.05087 | 0.0078 | 29.4358
18 | 1.5168 | 0.05422 | 0.0094 | 27.9749
18.5 | 1.5337 | 0.05793 | 0.0108 | 26.4751
19 | 1.5486 | 0.06195 | 0.012 | 24.9976
19.5 | 1.558 | 0.06662 | 0.0129 | 23.3864
20 | 1.566 | 0.07166 | 0.0134 | 21.8532

## 95. Re 7M Mach 0.50 (1)
BIGFOIL.COM POLAR EXPORT
NACA67-620
NACA67-620 |  |  |  | Cl Max: | 1.666 | at alpha= | 7.5 | deg
JavaFoil+Calcfoil stall+Eppler ext transition |  |  |  | L/D Max: | 208.836 | at alpha= | 0.5 | deg
Re: | 7000000 |  |  | Cd Min: | 0.00389 | at alpha= | -1.5 | deg
Mach: | 0.5 |  |  | Cl=0 at alpha= | -5.3873 | deg
|  |  |  | @ Cl=0.1, Cd= | 0.0076589
|  |  |  | @ Cl=0.4, Cd= | 0.0054677
|  |  |  | @ Cl=0.6, Cd= | 0.0039196
alpha (deg) | Cl | Cd | Cm | Cl/Cd
-20 | -0.843 | 0.1568 | -0.05 | -5.376
-19.5 | -0.813 | 0.14964 | -0.05 | -5.436
-19 | -0.785 | 0.14626 | -0.051 | -5.367
-18.5 | -0.757 | 0.15268 | -0.052 | -4.959
-18 | -0.729 | 0.13835 | -0.054 | -5.269
-17.5 | -0.7 | 0.13367 | -0.054 | -5.234
-17 | -0.67 | 0.12795 | -0.053 | -5.233
-16.5 | -0.641 | 0.12356 | -0.054 | -5.187
-16 | -0.612 | 0.11928 | -0.055 | -5.135
-15.5 | -0.584 | 0.11872 | -0.056 | -4.92
-15 | -0.555 | 0.11093 | -0.057 | -5.006
-14.5 | -0.526 | 0.10276 | -0.056 | -5.118
-14 | -0.498 | 0.09567 | -0.058 | -5.2
-13.5 | -0.469 | 0.08922 | -0.06 | -5.258
-13 | -0.441 | 0.0828 | -0.061 | -5.321
-12.5 | -0.411 | 0.09128 | -0.058 | -4.497
-12 | -0.381 | 0.09642 | -0.058 | -3.957
-11.5 | -0.353 | 0.09087 | -0.058 | -3.881
-11 | -0.324 | 0.08081 | -0.061 | -4.013
-10.5 | -0.422 | 0.06744 | -0.069 | -6.25
-10 | -0.476 | 0.0356 | -0.104 | -13.365
-9.5 | -0.502 | 0.01358 | -0.124 | -36.975
-9 | -0.462 | 0.01149 | -0.127 | -40.24
-8.5 | -0.41 | 0.01061 | -0.129 | -38.662
-8 | -0.352 | 0.01006 | -0.131 | -34.97
-7.5 | -0.289 | 0.00924 | -0.133 | -31.318
-7 | -0.224 | 0.00887 | -0.135 | -25.197
-6.5 | -0.156 | 0.0083 | -0.137 | -18.763
-6 | -0.086 | 0.00794 | -0.139 | -10.869
-5.5 | -0.016 | 0.00809 | -0.141 | -1.966
-5 | 0.055 | 0.00783 | -0.143 | 7.032
-4.5 | 0.126 | 0.00756 | -0.145 | 16.728
-4 | 0.198 | 0.00729 | -0.147 | 27.196
-3.5 | 0.272 | 0.00671 | -0.149 | 40.539
-3 | 0.344 | 0.00602 | -0.151 | 57.14
-2.5 | 0.417 | 0.0053 | -0.153 | 78.654
-2 | 0.491 | 0.00413 | -0.155 | 118.925
-1.5 | 0.564 | 0.00389 | -0.158 | 145.101
-1 | 0.637 | 0.00395 | -0.16 | 161.442
-0.5 | 0.71 | 0.00402 | -0.162 | 176.811
0 | 0.786 | 0.00402 | -0.163 | 195.395
0.5 | 0.858 | 0.00411 | -0.165 | 208.836
1 | 0.928 | 0.00508 | -0.167 | 182.818
1.5 | 0.999 | 0.00554 | -0.168 | 180.347
2 | 1.068 | 0.00727 | -0.17 | 147.038
2.5 | 1.138 | 0.00883 | -0.171 | 128.951
3 | 1.197 | 0.00951 | -0.173 | 125.828
3.5 | 1.263 | 0.01115 | -0.175 | 113.201
4 | 1.327 | 0.01224 | -0.177 | 108.474
4.5 | 1.39 | 0.01367 | -0.178 | 101.669
5 | 1.451 | 0.01493 | -0.18 | 97.15
5.5 | 1.508 | 0.01695 | -0.182 | 89
6 | 1.563 | 0.01791 | -0.183 | 87.233
6.5 | 1.611 | 0.01884 | -0.185 | 85.469
7 | 1.645 | 0.01973 | -0.187 | 83.375
7.5 | 1.666 | 0.02082 | -0.188 | 80.017
8 | 1.665 | 0.02293 | -0.19 | 72.624
8.5 | 1.629 | 0.02451 | -0.191 | 66.457
9 | 1.509 | 0.02642 | -0.193 | 57.124
9.5 | 1.024 | 0.02865 | -0.194 | 35.728
10 | 1.054 | 0.03276 | -0.195 | 32.159
10.5 | 1.089 | 0.03062 | -0.197 | 35.554
11 | 1.119 | 0.03326 | -0.198 | 33.654
11.5 | 0.975 | 0.08248 | -0.13 | 11.825
12 | 0.989 | 0.08529 | -0.111 | 11.595
12.5 | 1.016 | 0.09393 | -0.11 | 10.814

## 96. Re 7M Mach 0.50 (2)
BIGFOIL.COM POLAR EXPORT
NACA67-620
NACA67-620 |  |  |  | Cl Max: | 1.4055 | at alpha= | 15.5 | deg
XFOIL ncrit=9 |  |  |  | L/D Max: | 181.122 | at alpha= | 2 | deg
Re: | 7000000 |  |  | Cd Min: | 0.16625 | at alpha= | 20 | deg
Mach: | 0.5 |  |  | Cl=0 at alpha= | -7.2977 | deg
|  |  |  | @ Cl=0.1, Cd= | 0.0090845
|  |  |  | @ Cl=0.4, Cd= | 0.0071734
|  |  |  | @ Cl=0.6, Cd= | 0.0037339
alpha (deg) | Cl | Cd | Cm | Cl/Cd
-17.5 | -0.2192 | 0.10233 | -0.2201 | -2.1421
-17 | -0.2545 | 0.09091 | -0.2269 | -2.7995
-16.5 | -0.3078 | 0.07826 | -0.2345 | -3.933
-16 | -0.3308 | 0.06896 | -0.2396 | -4.797
-15.5 | -0.3515 | 0.05915 | -0.2455 | -5.9425
-15 | -0.3776 | 0.04875 | -0.2526 | -7.7456
-14.5 | -0.4045 | 0.03984 | -0.2572 | -10.1531
-14 | -0.4347 | 0.03244 | -0.2577 | -13.4001
-13.5 | -0.4653 | 0.02644 | -0.2541 | -17.5983
-13 | -0.489 | 0.02174 | -0.2476 | -22.4931
-12.5 | -0.4917 | 0.01847 | -0.2402 | -26.6215
-12 | -0.4671 | 0.01649 | -0.2339 | -28.3263
-11.5 | -0.4319 | 0.01503 | -0.2282 | -28.7359
-11 | -0.3851 | 0.01403 | -0.2238 | -27.4483
-10.5 | -0.3375 | 0.01315 | -0.2197 | -25.6654
-10 | -0.2855 | 0.01244 | -0.2164 | -22.9502
-9.5 | -0.2331 | 0.01182 | -0.2132 | -19.7208
-9 | -0.1827 | 0.01121 | -0.2101 | -16.2979
-8.5 | -0.129 | 0.01072 | -0.2075 | -12.0336
-8 | -0.075 | 0.01029 | -0.2051 | -7.2886
-7.5 | -0.0214 | 0.00989 | -0.2029 | -2.1638
-7 | 0.0315 | 0.00951 | -0.2006 | 3.3123
-6.5 | 0.0848 | 0.00917 | -0.1985 | 9.2475
-6 | 0.1381 | 0.00887 | -0.1966 | 15.5693
-5.5 | 0.1884 | 0.00855 | -0.1941 | 22.0351
-5 | 0.2402 | 0.00828 | -0.192 | 29.0097
-4.5 | 0.2897 | 0.00802 | -0.1895 | 36.1222
-4 | 0.335 | 0.00773 | -0.1863 | 43.3376
-3.5 | 0.3758 | 0.00741 | -0.1822 | 50.7152
-3 | 0.4116 | 0.00706 | -0.1771 | 58.3003
-2.5 | 0.4391 | 0.00665 | -0.1702 | 66.0301
-2 | 0.4402 | 0.00613 | -0.1577 | 71.8108
-1.5 | 0.3847 | 0.00567 | -0.1326 | 67.8483
-1 | 0.4083 | 0.00507 | -0.1249 | 80.5325
-0.5 | 0.4571 | 0.00435 | -0.123 | 105.0805
0 | 0.5248 | 0.00362 | -0.1251 | 144.9724
0.5 | 0.5867 | 0.00371 | -0.1249 | 158.1402
1 | 0.648 | 0.00382 | -0.1245 | 169.6335
1.5 | 0.6971 | 0.00406 | -0.1216 | 171.6995
2 | 0.7589 | 0.00419 | -0.1214 | 181.1217
2.5 | 0.8015 | 0.00455 | -0.1171 | 176.1538
3 | 0.7851 | 0.00593 | -0.1011 | 132.3946
3.5 | 0.7336 | 0.00845 | -0.0792 | 86.8166
4 | 0.7027 | 0.011 | -0.0623 | 63.8818
4.5 | 0.7108 | 0.01276 | -0.053 | 55.7053
5 | 0.7134 | 0.01476 | -0.0431 | 48.3333
5.5 | 0.735 | 0.01634 | -0.0366 | 44.9816
6 | 0.7463 | 0.0183 | -0.0287 | 40.7814
6.5 | 0.772 | 0.01997 | -0.0232 | 38.658
7 | 0.8062 | 0.02142 | -0.0191 | 37.6377
7.5 | 0.8395 | 0.02301 | -0.015 | 36.4841
8 | 0.8774 | 0.02451 | -0.0116 | 35.7976
8.5 | 0.9154 | 0.02609 | -0.0082 | 35.0862
9 | 0.9441 | 0.02818 | -0.0038 | 33.5025
9.5 | 0.987 | 0.02974 | -0.0011 | 33.1876
10 | 1.029 | 0.03147 | 0.0016 | 32.6978
10.5 | 1.0738 | 0.03314 | 0.0042 | 32.4019
11 | 1.117 | 0.03497 | 0.0068 | 31.9417
11.5 | 1.1612 | 0.03684 | 0.0094 | 31.5201
12 | 1.2015 | 0.03906 | 0.0124 | 30.7604
12.5 | 1.2441 | 0.04125 | 0.0151 | 30.16
13 | 1.283 | 0.04377 | 0.0181 | 29.3123
13.5 | 1.3134 | 0.04698 | 0.0215 | 27.9566
14 | 1.3453 | 0.05031 | 0.0247 | 26.7402
14.5 | 1.3755 | 0.05394 | 0.0278 | 25.5006
15 | 1.3984 | 0.05838 | 0.0309 | 23.9534
15.5 | 1.4055 | 0.06429 | 0.0339 | 21.8619
16 | 1.389 | 0.07251 | 0.0357 | 19.156
16.5 | 1.3602 | 0.08238 | 0.0356 | 16.5113
17 | 1.3294 | 0.09317 | 0.0335 | 14.2685
17.5 | 1.2977 | 0.10464 | 0.0295 | 12.4016
18 | 1.2658 | 0.11671 | 0.0239 | 10.8457
18.5 | 1.2342 | 0.12911 | 0.017 | 9.5593
19 | 1.205 | 0.14163 | 0.0093 | 8.5081
19.5 | 1.1775 | 0.15419 | 0.001 | 7.6367
20 | 1.1551 | 0.16625 | -0.0072 | 6.948

## 97. Re 8M Mach 0.00 (1)
BIGFOIL.COM POLAR EXPORT
NACA67-620
NACA67-620 |  |  |  | Cl Max: | 1.85 | at alpha= | 13.5 | deg
JavaFoil+Calcfoil stall+Eppler ext transition |  |  |  | L/D Max: | 211.396 | at alpha= | -0.5 | deg
Re: | 8000000 |  |  | Cd Min: | 0.00293 | at alpha= | -0.5 | deg
Mach: | 0 |  |  | Cl=0 at alpha= | -5.3871 | deg
|  |  |  | @ Cl=0.1, Cd= | 0.0067107
|  |  |  | @ Cl=0.4, Cd= | 0.0043497
|  |  |  | @ Cl=0.6, Cd= | 0.0029994
alpha (deg) | Cl | Cd | Cm | Cl/Cd
-20 | -0.857 | 0.14403 | -0.046 | -5.953
-19.5 | -0.866 | 0.13635 | -0.047 | -6.348
-19 | -0.872 | 0.12886 | -0.049 | -6.768
-18.5 | -0.878 | 0.11855 | -0.052 | -7.409
-18 | -0.881 | 0.11082 | -0.054 | -7.947
-17.5 | -0.882 | 0.1015 | -0.057 | -8.694
-17 | -0.886 | 0.08892 | -0.061 | -9.96
-16.5 | -0.882 | 0.08032 | -0.064 | -10.986
-16 | -0.898 | 0.05792 | -0.072 | -15.497
-15.5 | -0.955 | 0.02398 | -0.084 | -39.831
-15 | -0.943 | 0.02006 | -0.087 | -46.989
-14.5 | -0.921 | 0.01799 | -0.089 | -51.209
-14 | -0.894 | 0.01651 | -0.091 | -54.107
-13.5 | -0.86 | 0.01522 | -0.093 | -56.473
-13 | -0.822 | 0.01417 | -0.095 | -58.014
-12.5 | -0.782 | 0.01333 | -0.097 | -58.644
-12 | -0.738 | 0.01257 | -0.099 | -58.718
-11.5 | -0.692 | 0.01195 | -0.101 | -57.928
-11 | -0.644 | 0.01133 | -0.103 | -56.859
-10.5 | -0.594 | 0.01005 | -0.105 | -59.13
-10 | -0.542 | 0.00955 | -0.107 | -56.713
-9.5 | -0.488 | 0.00921 | -0.109 | -52.961
-9 | -0.432 | 0.00876 | -0.111 | -49.319
-8.5 | -0.375 | 0.0085 | -0.112 | -44.143
-8 | -0.317 | 0.00822 | -0.114 | -38.567
-7.5 | -0.258 | 0.00794 | -0.116 | -32.454
-7 | -0.198 | 0.00771 | -0.118 | -25.659
-6.5 | -0.137 | 0.00748 | -0.12 | -18.329
-6 | -0.076 | 0.00725 | -0.121 | -10.441
-5.5 | -0.014 | 0.00706 | -0.123 | -1.973
-5 | 0.048 | 0.00687 | -0.125 | 7.013
-4.5 | 0.11 | 0.00668 | -0.127 | 16.539
-4 | 0.173 | 0.00648 | -0.129 | 26.69
-3.5 | 0.237 | 0.00585 | -0.13 | 40.438
-3 | 0.3 | 0.00544 | -0.132 | 55.055
-2.5 | 0.363 | 0.00489 | -0.134 | 74.236
-2 | 0.426 | 0.00397 | -0.136 | 107.349
-1.5 | 0.491 | 0.00337 | -0.138 | 145.523
-1 | 0.556 | 0.00316 | -0.14 | 175.796
-0.5 | 0.619 | 0.00293 | -0.142 | 211.396
0 | 0.684 | 0.00394 | -0.143 | 173.455
0.5 | 0.746 | 0.00432 | -0.145 | 172.794
1 | 0.808 | 0.00469 | -0.146 | 172.25
1.5 | 0.869 | 0.00578 | -0.148 | 150.392
2 | 0.93 | 0.00676 | -0.149 | 137.614
2.5 | 0.992 | 0.00724 | -0.151 | 136.987
3 | 1.046 | 0.00781 | -0.152 | 133.9
3.5 | 1.105 | 0.00858 | -0.154 | 128.759
4 | 1.164 | 0.00929 | -0.155 | 125.242
4.5 | 1.221 | 0.01008 | -0.157 | 121.193
5 | 1.278 | 0.01103 | -0.158 | 115.92
5.5 | 1.334 | 0.0116 | -0.16 | 114.995
6 | 1.389 | 0.01298 | -0.161 | 107.002
6.5 | 1.443 | 0.0135 | -0.162 | 106.855
7 | 1.493 | 0.01408 | -0.164 | 106.035
7.5 | 1.54 | 0.01459 | -0.165 | 105.556
8 | 1.586 | 0.01514 | -0.166 | 104.77
8.5 | 1.629 | 0.01574 | -0.168 | 103.466
9 | 1.669 | 0.0163 | -0.169 | 102.351
9.5 | 1.705 | 0.01745 | -0.17 | 97.7
10 | 1.739 | 0.01815 | -0.171 | 95.822
10.5 | 1.769 | 0.01885 | -0.173 | 93.837
11 | 1.796 | 0.01966 | -0.174 | 91.331
11.5 | 1.818 | 0.02039 | -0.175 | 89.134
12 | 1.833 | 0.02126 | -0.176 | 86.215
12.5 | 1.843 | 0.02211 | -0.177 | 83.344
13 | 1.849 | 0.02318 | -0.178 | 79.748
13.5 | 1.85 | 0.02418 | -0.179 | 76.524
14 | 1.847 | 0.02515 | -0.18 | 73.428
14.5 | 1.839 | 0.02625 | -0.181 | 70.055
15 | 1.827 | 0.02728 | -0.182 | 66.976
15.5 | 1.811 | 0.02854 | -0.183 | 63.459
16 | 1.791 | 0.02988 | -0.184 | 59.95
16.5 | 1.768 | 0.03133 | -0.185 | 56.437
17 | 1.741 | 0.03276 | -0.185 | 53.159
17.5 | 1.712 | 0.03404 | -0.186 | 50.295
18 | 1.68 | 0.03598 | -0.187 | 46.687
18.5 | 1.644 | 0.03819 | -0.187 | 43.054

## 98. Re 8M Mach 0.00 (2)
BIGFOIL.COM POLAR EXPORT
NACA67-620
NACA67-620 |  |  |  | Cl Max: | 1.6057 | at alpha= | 20 | deg
XFOIL ncrit=9 |  |  |  | L/D Max: | 219.097 | at alpha= | 1.5 | deg
Re: | 8000000 |  |  | Cd Min: | 0.05613 | at alpha= | 20 | deg
Mach: | 0 |  |  | Cl=0 at alpha= | -6.5545 | deg
|  |  |  | @ Cl=0.1, Cd= | 0.0069035
|  |  |  | @ Cl=0.4, Cd= | 0.0043807
|  |  |  | @ Cl=0.6, Cd= | 0.0029723
alpha (deg) | Cl | Cd | Cm | Cl/Cd
-20 | -1.0022 | 0.02753 | -0.1874 | -36.4039
-19.5 | -0.9853 | 0.02516 | -0.1863 | -39.1614
-19 | -0.9946 | 0.02162 | -0.1823 | -46.0037
-18.5 | -0.9625 | 0.02046 | -0.1815 | -47.043
-18 | -0.9335 | 0.01925 | -0.1802 | -48.4935
-17.5 | -0.9005 | 0.01826 | -0.179 | -49.3154
-17 | -0.8709 | 0.01718 | -0.1773 | -50.6927
-16.5 | -0.8342 | 0.0164 | -0.1763 | -50.8659
-16 | -0.7986 | 0.0156 | -0.1751 | -51.1923
-15.5 | -0.7602 | 0.01492 | -0.1741 | -50.9517
-15 | -0.7209 | 0.01428 | -0.1732 | -50.4832
-14.5 | -0.6835 | 0.01362 | -0.1719 | -50.1836
-14 | -0.6434 | 0.01304 | -0.1708 | -49.3405
-13.5 | -0.6041 | 0.01244 | -0.1696 | -48.5611
-13 | -0.5638 | 0.01193 | -0.1684 | -47.259
-12.5 | -0.5223 | 0.01147 | -0.1673 | -45.5362
-12 | -0.48 | 0.01104 | -0.1663 | -43.4783
-11.5 | -0.4385 | 0.0106 | -0.165 | -41.3679
-11 | -0.398 | 0.01017 | -0.1635 | -39.1347
-10.5 | -0.356 | 0.00976 | -0.1622 | -36.4754
-10 | -0.3131 | 0.00939 | -0.161 | -33.344
-9.5 | -0.2686 | 0.00907 | -0.1601 | -29.6141
-9 | -0.2247 | 0.00873 | -0.159 | -25.7388
-8.5 | -0.1783 | 0.00845 | -0.1583 | -21.1006
-8 | -0.1318 | 0.00819 | -0.1576 | -16.0928
-7.5 | -0.0873 | 0.0079 | -0.1564 | -11.0506
-7 | -0.0417 | 0.00764 | -0.1555 | -5.4581
-6.5 | 0.0051 | 0.00742 | -0.1547 | 0.68733
-6 | 0.0501 | 0.00717 | -0.1535 | 6.9874
-5.5 | 0.0949 | 0.00693 | -0.1523 | 13.6941
-5 | 0.1392 | 0.0067 | -0.1509 | 20.7761
-4.5 | 0.1816 | 0.00645 | -0.1491 | 28.155
-4 | 0.2194 | 0.00615 | -0.1463 | 35.6748
-3.5 | 0.2521 | 0.00583 | -0.1424 | 43.2419
-3 | 0.2745 | 0.00557 | -0.1361 | 49.2819
-2.5 | 0.2997 | 0.00537 | -0.1305 | 55.8101
-2 | 0.3374 | 0.00503 | -0.1275 | 67.0775
-1.5 | 0.3777 | 0.00462 | -0.1252 | 81.7532
-1 | 0.4215 | 0.00415 | -0.1236 | 101.5663
-0.5 | 0.4684 | 0.00321 | -0.1233 | 145.919
0 | 0.5238 | 0.00297 | -0.1242 | 176.3636
0.5 | 0.581 | 0.00295 | -0.1252 | 196.9492
1 | 0.632 | 0.00301 | -0.1248 | 209.9668
1.5 | 0.6792 | 0.0031 | -0.1235 | 219.0968
2 | 0.6947 | 0.00356 | -0.1153 | 195.1404
2.5 | 0.6835 | 0.00449 | -0.1017 | 152.2272
3 | 0.6856 | 0.00543 | -0.0914 | 126.2615
3.5 | 0.689 | 0.00654 | -0.0817 | 105.3517
4 | 0.6806 | 0.00809 | -0.0701 | 84.1286
4.5 | 0.6813 | 0.00962 | -0.0607 | 70.8212
5 | 0.6898 | 0.01108 | -0.0531 | 62.2563
5.5 | 0.7153 | 0.01212 | -0.0488 | 59.0182
6 | 0.7443 | 0.01312 | -0.0452 | 56.7302
6.5 | 0.778 | 0.014 | -0.0424 | 55.5714
7 | 0.8104 | 0.01495 | -0.0396 | 54.2074
7.5 | 0.8441 | 0.0159 | -0.0371 | 53.0881
8 | 0.8797 | 0.01681 | -0.0349 | 52.3319
8.5 | 0.9133 | 0.01782 | -0.0325 | 51.2514
9 | 0.946 | 0.0189 | -0.0301 | 50.0529
9.5 | 0.9843 | 0.01978 | -0.0286 | 49.7624
10 | 1.0231 | 0.02066 | -0.0272 | 49.5208
10.5 | 1.0584 | 0.02172 | -0.0254 | 48.7293
11 | 1.0965 | 0.02267 | -0.0241 | 48.3679
11.5 | 1.1367 | 0.02353 | -0.0232 | 48.3085
12 | 1.1727 | 0.02462 | -0.0218 | 47.632
12.5 | 1.2088 | 0.02574 | -0.0204 | 46.9619
13 | 1.2467 | 0.02675 | -0.0194 | 46.6056
13.5 | 1.2821 | 0.02792 | -0.0181 | 45.9205
14 | 1.3144 | 0.02931 | -0.0165 | 44.8448
14.5 | 1.3476 | 0.03066 | -0.0152 | 43.953
15 | 1.3753 | 0.03238 | -0.0133 | 42.4737
15.5 | 1.4029 | 0.03414 | -0.0115 | 41.0926
16 | 1.4297 | 0.03603 | -0.0098 | 39.6808
16.5 | 1.456 | 0.038 | -0.0082 | 38.3158
17 | 1.4802 | 0.04015 | -0.0065 | 36.8667
17.5 | 1.5068 | 0.0422 | -0.0053 | 35.7062
18 | 1.53 | 0.04455 | -0.0039 | 34.3434
18.5 | 1.5538 | 0.04693 | -0.0027 | 33.1089
19 | 1.5732 | 0.04972 | -0.0014 | 31.6412
19.5 | 1.5899 | 0.05282 | -0.0002 | 30.1003
20 | 1.6057 | 0.05613 | 0.0008 | 28.6068

## 99. Re 8M Mach 0.10 (1)
BIGFOIL.COM POLAR EXPORT
NACA67-620
NACA67-620 |  |  |  | Cl Max: | 1.84 | at alpha= | 13 | deg
JavaFoil+Calcfoil stall+Eppler ext transition |  |  |  | L/D Max: | 211.502 | at alpha= | -0.5 | deg
Re: | 8000000 |  |  | Cd Min: | 0.00292 | at alpha= | -1 | deg
Mach: | 0.1 |  |  | Cl=0 at alpha= | -5.3871 | deg
|  |  |  | @ Cl=0.1, Cd= | 0.0067232
|  |  |  | @ Cl=0.4, Cd= | 0.0044022
|  |  |  | @ Cl=0.6, Cd= | 0.0029331
alpha (deg) | Cl | Cd | Cm | Cl/Cd
-20 | -0.823 | 0.14834 | -0.045 | -5.55
-19.5 | -0.835 | 0.14008 | -0.047 | -5.962
-19 | -0.845 | 0.1323 | -0.048 | -6.384
-18.5 | -0.854 | 0.12211 | -0.051 | -6.99
-18 | -0.858 | 0.11494 | -0.053 | -7.466
-17.5 | -0.861 | 0.10659 | -0.055 | -8.081
-17 | -0.861 | 0.0994 | -0.058 | -8.66
-16.5 | -0.862 | 0.0879 | -0.062 | -9.812
-16 | -0.866 | 0.07371 | -0.067 | -11.744
-15.5 | -0.903 | 0.04041 | -0.079 | -22.348
-15 | -0.934 | 0.02129 | -0.087 | -43.871
-14.5 | -0.914 | 0.01917 | -0.089 | -47.697
-14 | -0.89 | 0.017 | -0.092 | -52.355
-13.5 | -0.857 | 0.01566 | -0.094 | -54.752
-13 | -0.821 | 0.01441 | -0.096 | -56.998
-12.5 | -0.782 | 0.01351 | -0.098 | -57.832
-12 | -0.739 | 0.01271 | -0.1 | -58.115
-11.5 | -0.693 | 0.01209 | -0.102 | -57.329
-11 | -0.645 | 0.01144 | -0.104 | -56.397
-10.5 | -0.596 | 0.01011 | -0.106 | -58.928
-10 | -0.543 | 0.00964 | -0.107 | -56.389
-9.5 | -0.489 | 0.00927 | -0.109 | -52.765
-9 | -0.434 | 0.00882 | -0.111 | -49.172
-8.5 | -0.377 | 0.00855 | -0.113 | -44.036
-8 | -0.318 | 0.00827 | -0.115 | -38.499
-7.5 | -0.259 | 0.00799 | -0.117 | -32.407
-7 | -0.199 | 0.00778 | -0.118 | -25.536
-6.5 | -0.138 | 0.00752 | -0.12 | -18.3
-6 | -0.076 | 0.00727 | -0.122 | -10.464
-5.5 | -0.014 | 0.00708 | -0.124 | -1.978
-5 | 0.048 | 0.00688 | -0.126 | 7.033
-4.5 | 0.111 | 0.00669 | -0.127 | 16.592
-4 | 0.174 | 0.00649 | -0.129 | 26.803
-3.5 | 0.238 | 0.00587 | -0.131 | 40.556
-3 | 0.301 | 0.00547 | -0.133 | 55.091
-2.5 | 0.365 | 0.00493 | -0.135 | 73.963
-2 | 0.428 | 0.00398 | -0.137 | 107.653
-1.5 | 0.493 | 0.0034 | -0.139 | 144.958
-1 | 0.558 | 0.00292 | -0.141 | 191.43
-0.5 | 0.622 | 0.00294 | -0.142 | 211.502
0 | 0.687 | 0.00397 | -0.144 | 173.085
0.5 | 0.749 | 0.00434 | -0.145 | 172.822
1 | 0.812 | 0.0047 | -0.147 | 172.753
1.5 | 0.873 | 0.0058 | -0.148 | 150.412
2 | 0.934 | 0.00679 | -0.15 | 137.534
2.5 | 0.997 | 0.00728 | -0.151 | 136.83
3 | 1.051 | 0.00808 | -0.153 | 130.066
3.5 | 1.11 | 0.00865 | -0.154 | 128.366
4 | 1.169 | 0.00938 | -0.156 | 124.698
4.5 | 1.227 | 0.01017 | -0.157 | 120.623
5 | 1.284 | 0.01113 | -0.159 | 115.42
5.5 | 1.34 | 0.01171 | -0.16 | 114.444
6 | 1.395 | 0.01305 | -0.162 | 106.943
6.5 | 1.449 | 0.01363 | -0.163 | 106.264
7 | 1.499 | 0.01425 | -0.165 | 105.188
7.5 | 1.546 | 0.01476 | -0.166 | 104.776
8 | 1.592 | 0.01529 | -0.167 | 104.094
8.5 | 1.634 | 0.01588 | -0.169 | 102.913
9 | 1.673 | 0.01699 | -0.17 | 98.494
9.5 | 1.709 | 0.0177 | -0.171 | 96.539
10 | 1.742 | 0.0184 | -0.172 | 94.651
10.5 | 1.771 | 0.01913 | -0.174 | 92.569
11 | 1.796 | 0.01989 | -0.175 | 90.31
11.5 | 1.816 | 0.02071 | -0.176 | 87.715
12 | 1.829 | 0.02162 | -0.177 | 84.597
12.5 | 1.837 | 0.02252 | -0.178 | 81.575
13 | 1.84 | 0.02346 | -0.179 | 78.442
13.5 | 1.838 | 0.0246 | -0.18 | 74.709
14 | 1.831 | 0.02569 | -0.181 | 71.281
14.5 | 1.819 | 0.0268 | -0.182 | 67.897
15 | 1.803 | 0.02791 | -0.183 | 64.598
15.5 | 1.783 | 0.02928 | -0.184 | 60.891
16 | 1.758 | 0.03059 | -0.185 | 57.473
16.5 | 1.73 | 0.03185 | -0.186 | 54.319
17 | 1.697 | 0.03369 | -0.186 | 50.389
17.5 | 1.663 | 0.03541 | -0.187 | 46.946
18 | 1.624 | 0.03766 | -0.187 | 43.134

## 100. Re 8M Mach 0.10 (2)
BIGFOIL.COM POLAR EXPORT
NACA67-620
NACA67-620 |  |  |  | Cl Max: | 1.6041 | at alpha= | 20 | deg
XFOIL ncrit=9 |  |  |  | L/D Max: | 218.939 | at alpha= | 1.5 | deg
Re: | 8000000 |  |  | Cd Min: | 0.05799 | at alpha= | 20 | deg
Mach: | 0.1 |  |  | Cl=0 at alpha= | -6.5816 | deg
|  |  |  | @ Cl=0.1, Cd= | 0.0069592
|  |  |  | @ Cl=0.4, Cd= | 0.0044148
|  |  |  | @ Cl=0.6, Cd= | 0.0029752
alpha (deg) | Cl | Cd | Cm | Cl/Cd
-20 | -0.9955 | 0.02902 | -0.1909 | -34.3039
-19.5 | -0.9782 | 0.02649 | -0.1901 | -36.9271
-19 | -0.9657 | 0.02393 | -0.1883 | -40.3552
-18.5 | -0.9371 | 0.02244 | -0.1874 | -41.7602
-18 | -0.9339 | 0.01981 | -0.1835 | -47.1429
-17.5 | -0.9012 | 0.01876 | -0.1823 | -48.0384
-17 | -0.8718 | 0.0176 | -0.1805 | -49.5341
-16.5 | -0.8358 | 0.01674 | -0.1793 | -49.9283
-16 | -0.7998 | 0.0159 | -0.178 | -50.3019
-15.5 | -0.7628 | 0.01515 | -0.1767 | -50.3498
-15 | -0.723 | 0.01449 | -0.1757 | -49.8965
-14.5 | -0.6836 | 0.01385 | -0.1745 | -49.3574
-14 | -0.6447 | 0.01322 | -0.1732 | -48.767
-13.5 | -0.6051 | 0.0126 | -0.1718 | -48.0238
-13 | -0.5639 | 0.01208 | -0.1706 | -46.6805
-12.5 | -0.5231 | 0.01159 | -0.1693 | -45.1337
-12 | -0.4803 | 0.01116 | -0.1682 | -43.0376
-11.5 | -0.438 | 0.01073 | -0.167 | -40.8201
-11 | -0.3972 | 0.01028 | -0.1654 | -38.6381
-10.5 | -0.3559 | 0.00984 | -0.1639 | -36.1687
-10 | -0.3125 | 0.00947 | -0.1627 | -32.9989
-9.5 | -0.2669 | 0.00915 | -0.1619 | -29.1694
-9 | -0.2233 | 0.00879 | -0.1606 | -25.4039
-8.5 | -0.1769 | 0.00851 | -0.1598 | -20.7873
-8 | -0.1298 | 0.00825 | -0.1591 | -15.7333
-7.5 | -0.0845 | 0.00796 | -0.158 | -10.6156
-7 | -0.0395 | 0.00768 | -0.1569 | -5.1432
-6.5 | 0.0077 | 0.00746 | -0.1561 | 1.0322
-6 | 0.0534 | 0.00722 | -0.155 | 7.3961
-5.5 | 0.0979 | 0.00697 | -0.1536 | 14.0459
-5 | 0.1427 | 0.00674 | -0.1522 | 21.1721
-4.5 | 0.1856 | 0.0065 | -0.1505 | 28.5538
-4 | 0.2238 | 0.0062 | -0.1477 | 36.0968
-3.5 | 0.2566 | 0.00587 | -0.1438 | 43.7138
-3 | 0.2826 | 0.00559 | -0.1383 | 50.5546
-2.5 | 0.3026 | 0.00539 | -0.1314 | 56.141
-2 | 0.3398 | 0.00505 | -0.1283 | 67.2871
-1.5 | 0.3792 | 0.00464 | -0.1257 | 81.7241
-1 | 0.4226 | 0.00417 | -0.124 | 101.3429
-0.5 | 0.4689 | 0.00325 | -0.1235 | 144.2769
0 | 0.5235 | 0.00298 | -0.1241 | 175.6711
0.5 | 0.5812 | 0.00295 | -0.1251 | 197.0169
1 | 0.6334 | 0.00302 | -0.1249 | 209.7351
1.5 | 0.6809 | 0.00311 | -0.1237 | 218.9389
2 | 0.699 | 0.00355 | -0.116 | 196.9014
2.5 | 0.685 | 0.00451 | -0.1017 | 151.8847
3 | 0.6863 | 0.00548 | -0.0912 | 125.2372
3.5 | 0.6884 | 0.00663 | -0.0812 | 103.8311
4 | 0.6822 | 0.00815 | -0.07 | 83.7055
4.5 | 0.6814 | 0.00973 | -0.0603 | 70.0308
5 | 0.6896 | 0.01122 | -0.0526 | 61.4617
5.5 | 0.7139 | 0.01231 | -0.048 | 57.9935
6 | 0.7443 | 0.01329 | -0.0446 | 56.0045
6.5 | 0.778 | 0.01418 | -0.0418 | 54.866
7 | 0.8093 | 0.01519 | -0.0387 | 53.2785
7.5 | 0.8444 | 0.01611 | -0.0364 | 52.4146
8 | 0.8801 | 0.01702 | -0.0342 | 51.7098
8.5 | 0.9124 | 0.01812 | -0.0315 | 50.3532
9 | 0.9464 | 0.01917 | -0.0292 | 49.3688
9.5 | 0.9852 | 0.02005 | -0.0277 | 49.1372
10 | 1.0217 | 0.02107 | -0.026 | 48.4907
10.5 | 1.0592 | 0.02205 | -0.0244 | 48.0363
11 | 1.0981 | 0.02299 | -0.0232 | 47.7642
11.5 | 1.1386 | 0.02387 | -0.0222 | 47.7
12 | 1.1726 | 0.02511 | -0.0204 | 46.6985
12.5 | 1.211 | 0.02613 | -0.0193 | 46.3452
13 | 1.2492 | 0.02717 | -0.0182 | 45.9772
13.5 | 1.2815 | 0.02857 | -0.0164 | 44.8547
14 | 1.3169 | 0.02983 | -0.0152 | 44.1468
14.5 | 1.3503 | 0.03122 | -0.0137 | 43.2511
15 | 1.3745 | 0.0332 | -0.0114 | 41.4006
15.5 | 1.4043 | 0.03489 | -0.0098 | 40.2494
16 | 1.4298 | 0.03695 | -0.0078 | 38.6955
16.5 | 1.4576 | 0.03888 | -0.0063 | 37.4897
17 | 1.4812 | 0.04116 | -0.0046 | 35.9864
17.5 | 1.5085 | 0.04323 | -0.0034 | 34.8947
18 | 1.5316 | 0.0457 | -0.0019 | 33.5142
18.5 | 1.5514 | 0.0485 | -0.0005 | 31.9876
19 | 1.5716 | 0.05133 | 0.0007 | 30.6176
19.5 | 1.5891 | 0.05448 | 0.0019 | 29.1685
20 | 1.6041 | 0.05799 | 0.0029 | 27.6617

## 101. Re 8M Mach 0.25 (1)
BIGFOIL.COM POLAR EXPORT
NACA67-620
NACA67-620 |  |  |  | Cl Max: | 1.794 | at alpha= | 11.5 | deg
JavaFoil+Calcfoil stall+Eppler ext transition |  |  |  | L/D Max: | 177.624 | at alpha= | -0.5 | deg
Re: | 8000000 |  |  | Cd Min: | 0.00321 | at alpha= | -1.5 | deg
Mach: | 0.25 |  |  | Cl=0 at alpha= | -5.3906 | deg
|  |  |  | @ Cl=0.1, Cd= | 0.0069384
|  |  |  | @ Cl=0.4, Cd= | 0.0043612
|  |  |  | @ Cl=0.6, Cd= | 0.0035764
alpha (deg) | Cl | Cd | Cm | Cl/Cd
-18.5 | -0.65 | 0.14146 | -0.046 | -4.594
-18 | -0.681 | 0.13406 | -0.048 | -5.083
-17.5 | -0.709 | 0.12542 | -0.05 | -5.65
-17 | -0.73 | 0.11797 | -0.052 | -6.19
-16.5 | -0.747 | 0.11019 | -0.054 | -6.783
-16 | -0.759 | 0.10291 | -0.057 | -7.372
-15.5 | -0.767 | 0.09331 | -0.06 | -8.217
-15 | -0.77 | 0.08372 | -0.064 | -9.201
-14.5 | -0.777 | 0.06855 | -0.072 | -11.329
-14 | -0.828 | 0.02998 | -0.089 | -27.6
-13.5 | -0.833 | 0.01888 | -0.095 | -44.093
-13 | -0.807 | 0.01642 | -0.098 | -49.142
-12.5 | -0.775 | 0.01481 | -0.1 | -52.341
-12 | -0.737 | 0.0139 | -0.102 | -53.022
-11.5 | -0.696 | 0.01294 | -0.104 | -53.785
-11 | -0.651 | 0.01209 | -0.106 | -53.829
-10.5 | -0.602 | 0.01144 | -0.108 | -52.685
-10 | -0.552 | 0.01018 | -0.11 | -54.204
-9.5 | -0.498 | 0.00968 | -0.112 | -51.461
-9 | -0.442 | 0.00913 | -0.114 | -48.468
-8.5 | -0.385 | 0.00887 | -0.116 | -43.372
-8 | -0.325 | 0.00856 | -0.118 | -37.995
-7.5 | -0.265 | 0.00822 | -0.12 | -32.258
-7 | -0.204 | 0.00799 | -0.122 | -25.476
-6.5 | -0.141 | 0.00773 | -0.123 | -18.268
-6 | -0.078 | 0.00748 | -0.125 | -10.425
-5.5 | -0.014 | 0.00726 | -0.127 | -1.976
-5 | 0.05 | 0.00704 | -0.129 | 7.048
-4.5 | 0.114 | 0.00691 | -0.131 | 16.493
-4 | 0.178 | 0.00666 | -0.133 | 26.797
-3.5 | 0.244 | 0.00616 | -0.135 | 39.639
-3 | 0.309 | 0.00518 | -0.136 | 59.726
-2.5 | 0.374 | 0.00457 | -0.138 | 81.96
-2 | 0.44 | 0.00404 | -0.14 | 108.733
-1.5 | 0.507 | 0.00321 | -0.142 | 157.88
-1 | 0.573 | 0.00356 | -0.144 | 160.989
-0.5 | 0.639 | 0.0036 | -0.146 | 177.624
0 | 0.705 | 0.00402 | -0.147 | 175.209
0.5 | 0.769 | 0.00443 | -0.149 | 173.523
1 | 0.833 | 0.0048 | -0.151 | 173.638
1.5 | 0.896 | 0.00598 | -0.152 | 149.726
2 | 0.959 | 0.00706 | -0.153 | 135.927
2.5 | 1.023 | 0.00757 | -0.155 | 135.213
3 | 1.078 | 0.00855 | -0.157 | 126.023
3.5 | 1.139 | 0.00926 | -0.158 | 122.937
4 | 1.199 | 0.00992 | -0.16 | 120.919
4.5 | 1.258 | 0.01079 | -0.161 | 116.644
5 | 1.316 | 0.01164 | -0.163 | 113.082
5.5 | 1.373 | 0.01228 | -0.164 | 111.819
6 | 1.429 | 0.01374 | -0.166 | 103.958
6.5 | 1.482 | 0.0144 | -0.167 | 102.901
7 | 1.532 | 0.01497 | -0.169 | 102.277
7.5 | 1.578 | 0.01555 | -0.17 | 101.471
8 | 1.621 | 0.01623 | -0.172 | 99.864
8.5 | 1.66 | 0.01684 | -0.173 | 98.6
9 | 1.696 | 0.01757 | -0.174 | 96.501
9.5 | 1.726 | 0.01898 | -0.176 | 90.924
10 | 1.752 | 0.01985 | -0.177 | 88.229
10.5 | 1.772 | 0.02064 | -0.178 | 85.866
11 | 1.787 | 0.02162 | -0.179 | 82.648
11.5 | 1.794 | 0.02248 | -0.18 | 79.797
12 | 1.79 | 0.02361 | -0.182 | 75.805
12.5 | 1.778 | 0.02473 | -0.183 | 71.884
13 | 1.758 | 0.02588 | -0.184 | 67.933
13.5 | 1.73 | 0.02727 | -0.185 | 63.421
14 | 1.693 | 0.02871 | -0.186 | 58.977
14.5 | 1.649 | 0.03019 | -0.187 | 54.611
15 | 1.596 | 0.0316 | -0.188 | 50.526
15.5 | 1.536 | 0.03399 | -0.188 | 45.175
16 | 1.468 | 0.03582 | -0.189 | 40.997
16.5 | 1.394 | 0.03837 | -0.189 | 36.337

## 102. Re 8M Mach 0.25 (2)
BIGFOIL.COM POLAR EXPORT
NACA67-620
NACA67-620 |  |  |  | Cl Max: | 1.5871 | at alpha= | 20 | deg
XFOIL ncrit=9 |  |  |  | L/D Max: | 216.207 | at alpha= | 1.5 | deg
Re: | 8000000 |  |  | Cd Min: | 0.06955 | at alpha= | 20 | deg
Mach: | 0.25 |  |  | Cl=0 at alpha= | -6.7359 | deg
|  |  |  | @ Cl=0.1, Cd= | 0.0072949
|  |  |  | @ Cl=0.4, Cd= | 0.004608
|  |  |  | @ Cl=0.6, Cd= | 0.0030326
alpha (deg) | Cl | Cd | Cm | Cl/Cd
-20 | -0.941 | 0.04039 | -0.2055 | -23.2978
-19.5 | -0.9382 | 0.03519 | -0.2072 | -26.661
-19 | -0.9313 | 0.03099 | -0.2073 | -30.0516
-18.5 | -0.9127 | 0.02807 | -0.2065 | -32.5151
-18 | -0.8954 | 0.02541 | -0.2048 | -35.2381
-17.5 | -0.8657 | 0.0237 | -0.2034 | -36.5274
-17 | -0.8752 | 0.02019 | -0.1981 | -43.3482
-16.5 | -0.842 | 0.01891 | -0.196 | -44.5267
-16 | -0.8062 | 0.01779 | -0.194 | -45.3176
-15.5 | -0.7723 | 0.01666 | -0.1917 | -46.3565
-15 | -0.7322 | 0.01581 | -0.1899 | -46.3125
-14.5 | -0.6932 | 0.01497 | -0.188 | -46.3059
-14 | -0.6506 | 0.01429 | -0.1864 | -45.5283
-13.5 | -0.6095 | 0.01358 | -0.1845 | -44.8822
-13 | -0.5691 | 0.0129 | -0.1825 | -44.1163
-12.5 | -0.5247 | 0.01238 | -0.181 | -42.3829
-12 | -0.4821 | 0.01182 | -0.1792 | -40.7868
-11.5 | -0.4391 | 0.01132 | -0.1774 | -38.7898
-11 | -0.3944 | 0.01087 | -0.1759 | -36.2833
-10.5 | -0.3508 | 0.0104 | -0.1741 | -33.7308
-10 | -0.3067 | 0.00994 | -0.1725 | -30.8551
-9.5 | -0.2621 | 0.00951 | -0.1709 | -27.5605
-9 | -0.2144 | 0.00917 | -0.1699 | -23.3806
-8.5 | -0.1673 | 0.00884 | -0.1687 | -18.9253
-8 | -0.1201 | 0.00854 | -0.1675 | -14.0632
-7.5 | -0.0726 | 0.00825 | -0.1663 | -8.8
-7 | -0.0253 | 0.00796 | -0.1652 | -3.1784
-6.5 | 0.0226 | 0.00771 | -0.1641 | 2.9313
-6 | 0.0691 | 0.00746 | -0.1627 | 9.2627
-5.5 | 0.1159 | 0.00721 | -0.1614 | 16.0749
-5 | 0.1618 | 0.00697 | -0.1599 | 23.2138
-4.5 | 0.2055 | 0.00672 | -0.1579 | 30.5804
-4 | 0.246 | 0.00644 | -0.1552 | 38.1988
-3.5 | 0.2811 | 0.00612 | -0.1515 | 45.9314
-3 | 0.3133 | 0.00582 | -0.147 | 53.8316
-2.5 | 0.3228 | 0.00553 | -0.1376 | 58.3725
-2 | 0.3519 | 0.00518 | -0.1324 | 67.9344
-1.5 | 0.3874 | 0.00477 | -0.1286 | 81.2159
-1 | 0.4255 | 0.00428 | -0.1253 | 99.4159
-0.5 | 0.464 | 0.0035 | -0.1225 | 132.5714
0 | 0.525 | 0.00302 | -0.1244 | 173.8411
0.5 | 0.5848 | 0.00301 | -0.1255 | 194.2857
1 | 0.6386 | 0.00309 | -0.1253 | 206.6667
1.5 | 0.6897 | 0.00319 | -0.1245 | 216.2069
2 | 0.7206 | 0.0035 | -0.1192 | 205.8857
2.5 | 0.7016 | 0.00453 | -0.1036 | 154.8786
3.5 | 0.6936 | 0.00698 | -0.0802 | 99.3696
4 | 0.684 | 0.00868 | -0.0682 | 78.8018
4.5 | 0.6838 | 0.01035 | -0.0584 | 66.0676
5 | 0.6899 | 0.01197 | -0.0501 | 57.6358
5.5 | 0.7124 | 0.01319 | -0.0449 | 54.0106
6.5 | 0.775 | 0.01529 | -0.0379 | 50.6867
7 | 0.8088 | 0.01631 | -0.0349 | 49.5892
7.5 | 0.8418 | 0.01742 | -0.032 | 48.3238
8 | 0.8784 | 0.01842 | -0.0296 | 47.6873
8.5 | 0.9145 | 0.01947 | -0.0272 | 46.9697
9 | 0.9453 | 0.02081 | -0.0241 | 45.4253
9.5 | 0.986 | 0.02175 | -0.0225 | 45.3333
10 | 1.0258 | 0.02276 | -0.0208 | 45.0703
10.5 | 1.0629 | 0.02395 | -0.0189 | 44.38
11 | 1.103 | 0.02502 | -0.0173 | 44.0847
11.5 | 1.144 | 0.02607 | -0.016 | 43.8819
12 | 1.1805 | 0.02737 | -0.0141 | 43.1312
12.5 | 1.2195 | 0.02859 | -0.0126 | 42.6548
13 | 1.2574 | 0.0299 | -0.011 | 42.0535
13.5 | 1.2915 | 0.03147 | -0.009 | 41.0391
14 | 1.3253 | 0.03307 | -0.0071 | 40.0756
14.5 | 1.3513 | 0.03523 | -0.0045 | 38.3565
15 | 1.3799 | 0.0373 | -0.0023 | 36.9946
15.5 | 1.4072 | 0.03956 | -0.0002 | 35.5713
16 | 1.4358 | 0.04177 | 0.0017 | 34.374
16.5 | 1.4621 | 0.04426 | 0.0036 | 33.0343
17 | 1.487 | 0.04695 | 0.0053 | 31.672
17.5 | 1.5113 | 0.04975 | 0.007 | 30.3779
18 | 1.5304 | 0.05306 | 0.0087 | 28.8428
18.5 | 1.5467 | 0.05677 | 0.0102 | 27.245
19 | 1.5617 | 0.06076 | 0.0115 | 25.7028
19.5 | 1.5761 | 0.0649 | 0.0124 | 24.2851
20 | 1.5871 | 0.06955 | 0.013 | 22.8196

## 103. Re 8M Mach 0.50 (1)
BIGFOIL.COM POLAR EXPORT
NACA67-620
NACA67-620 |  |  |  | Cl Max: | 1.667 | at alpha= | 7.5 | deg
JavaFoil+Calcfoil stall+Eppler ext transition |  |  |  | L/D Max: | 197.541 | at alpha= | 0 | deg
Re: | 8000000 |  |  | Cd Min: | 0.00392 | at alpha= | -1 | deg
Mach: | 0.5 |  |  | Cl=0 at alpha= | -5.3873 | deg
|  |  |  | @ Cl=0.1, Cd= | 0.0074862
|  |  |  | @ Cl=0.4, Cd= | 0.0056911
|  |  |  | @ Cl=0.6, Cd= | 0.0040062
alpha (deg) | Cl | Cd | Cm | Cl/Cd
-20 | -0.844 | 0.15407 | -0.05 | -5.478
-19.5 | -0.814 | 0.15063 | -0.05 | -5.401
-19 | -0.785 | 0.14509 | -0.051 | -5.411
-18.5 | -0.757 | 0.14995 | -0.052 | -5.05
-18 | -0.73 | 0.13621 | -0.055 | -5.36
-17.5 | -0.7 | 0.13198 | -0.054 | -5.305
-17 | -0.67 | 0.12709 | -0.053 | -5.269
-16.5 | -0.641 | 0.12277 | -0.054 | -5.222
-16 | -0.613 | 0.11849 | -0.055 | -5.17
-15.5 | -0.584 | 0.11805 | -0.056 | -4.948
-15 | -0.555 | 0.10957 | -0.057 | -5.07
-14.5 | -0.526 | 0.10172 | -0.057 | -5.175
-14 | -0.498 | 0.09473 | -0.059 | -5.258
-13.5 | -0.47 | 0.08705 | -0.061 | -5.397
-13 | -0.442 | 0.08065 | -0.065 | -5.481
-12.5 | -0.411 | 0.09094 | -0.058 | -4.515
-12 | -0.382 | 0.09656 | -0.058 | -3.951
-11.5 | -0.353 | 0.0901 | -0.059 | -3.914
-11 | -0.324 | 0.07994 | -0.061 | -4.057
-10.5 | -0.422 | 0.06696 | -0.07 | -6.299
-10 | -0.513 | 0.01899 | -0.118 | -27.036
-9.5 | -0.503 | 0.01327 | -0.124 | -37.872
-9 | -0.462 | 0.01125 | -0.127 | -41.101
-8.5 | -0.41 | 0.01042 | -0.129 | -39.377
-8 | -0.352 | 0.0098 | -0.131 | -35.944
-7.5 | -0.289 | 0.0094 | -0.133 | -30.781
-7 | -0.224 | 0.00868 | -0.135 | -25.768
-6.5 | -0.156 | 0.00832 | -0.137 | -18.714
-6 | -0.086 | 0.00776 | -0.139 | -11.12
-5.5 | -0.016 | 0.00743 | -0.141 | -2.142
-5 | 0.055 | 0.00763 | -0.143 | 7.221
-4.5 | 0.127 | 0.0074 | -0.145 | 17.094
-4 | 0.198 | 0.00711 | -0.147 | 27.894
-3.5 | 0.272 | 0.00658 | -0.149 | 41.337
-3 | 0.344 | 0.00601 | -0.151 | 57.265
-2.5 | 0.416 | 0.0056 | -0.153 | 74.331
-2 | 0.489 | 0.0051 | -0.155 | 95.869
-1.5 | 0.564 | 0.00409 | -0.158 | 137.723
-1 | 0.637 | 0.00392 | -0.16 | 162.716
-0.5 | 0.71 | 0.00396 | -0.162 | 179.423
0 | 0.786 | 0.00398 | -0.164 | 197.541
0.5 | 0.856 | 0.00491 | -0.165 | 174.397
1 | 0.928 | 0.0053 | -0.167 | 174.873
1.5 | 0.997 | 0.00693 | -0.168 | 143.889
2 | 1.068 | 0.00831 | -0.17 | 128.523
2.5 | 1.139 | 0.00897 | -0.172 | 126.9
3 | 1.197 | 0.01035 | -0.173 | 115.616
3.5 | 1.263 | 0.01135 | -0.175 | 111.323
4 | 1.328 | 0.01233 | -0.177 | 107.643
4.5 | 1.391 | 0.01379 | -0.179 | 100.864
5 | 1.451 | 0.01469 | -0.18 | 98.77
5.5 | 1.509 | 0.01657 | -0.182 | 91.079
6 | 1.563 | 0.01755 | -0.184 | 89.078
6.5 | 1.611 | 0.01836 | -0.185 | 87.732
7 | 1.646 | 0.01934 | -0.187 | 85.091
7.5 | 1.667 | 0.02037 | -0.188 | 81.831
8 | 1.666 | 0.02244 | -0.19 | 74.248
8.5 | 1.63 | 0.02386 | -0.191 | 68.295
9 | 1.51 | 0.02584 | -0.193 | 58.437
9.5 | 1.024 | 0.028 | -0.194 | 36.573
10 | 1.054 | 0.03187 | -0.195 | 33.073
10.5 | 1.089 | 0.02985 | -0.197 | 36.487
11 | 1.12 | 0.03248 | -0.198 | 34.486
11.5 | 1.138 | 0.03854 | -0.197 | 29.524
12 | 1.181 | 0.03456 | -0.2 | 34.156
12.5 | 1.026 | 0.09007 | -0.127 | 11.395

## 104. Re 8M Mach 0.50 (2)
BIGFOIL.COM POLAR EXPORT
NACA67-620
NACA67-620 |  |  |  | Cl Max: | 1.4219 | at alpha= | 15.5 | deg
XFOIL ncrit=9 |  |  |  | L/D Max: | 188.762 | at alpha= | 2 | deg
Re: | 8000000 |  |  | Cd Min: | 0.09898 | at alpha= | -17.5 | deg
Mach: | 0.5 |  |  | Cl=0 at alpha= | -7.2719 | deg
|  |  |  | @ Cl=0.1, Cd= | 0.0088159
|  |  |  | @ Cl=0.4, Cd= | 0.006992
|  |  |  | @ Cl=0.6, Cd= | 0.003523
alpha (deg) | Cl | Cd | Cm | Cl/Cd
-17.5 | -0.2519 | 0.09898 | -0.2214 | -2.545
-17 | -0.2862 | 0.08797 | -0.2281 | -3.2534
-16.5 | -0.3295 | 0.07649 | -0.2351 | -4.3078
-16 | -0.3569 | 0.06662 | -0.2406 | -5.3573
-15.5 | -0.3747 | 0.05694 | -0.2468 | -6.5806
-15 | -0.4002 | 0.04678 | -0.2539 | -8.5549
-14.5 | -0.4249 | 0.03832 | -0.2578 | -11.0882
-14 | -0.4544 | 0.03121 | -0.2577 | -14.5594
-13.5 | -0.4796 | 0.02563 | -0.2538 | -18.7124
-13 | -0.5025 | 0.02107 | -0.247 | -23.8491
-12.5 | -0.5045 | 0.01788 | -0.2393 | -28.2159
-12 | -0.477 | 0.01601 | -0.2331 | -29.7939
-11.5 | -0.4381 | 0.01463 | -0.2278 | -29.9453
-11 | -0.3899 | 0.01367 | -0.2236 | -28.5223
-10.5 | -0.3407 | 0.01284 | -0.2196 | -26.5343
-10 | -0.2885 | 0.01214 | -0.2162 | -23.7644
-9.5 | -0.2364 | 0.01152 | -0.2131 | -20.5208
-9 | -0.1853 | 0.01093 | -0.2099 | -16.9533
-8.5 | -0.1319 | 0.01044 | -0.2073 | -12.6341
-8 | -0.0777 | 0.01001 | -0.205 | -7.7622
-7.5 | -0.025 | 0.0096 | -0.2025 | -2.6042
-7 | 0.0298 | 0.00926 | -0.2006 | 3.2181
-6.5 | 0.0825 | 0.00892 | -0.1983 | 9.2489
-6 | 0.1346 | 0.00861 | -0.1961 | 15.633
-5.5 | 0.1857 | 0.00833 | -0.1938 | 22.2929
-5 | 0.2365 | 0.00806 | -0.1915 | 29.3424
-4.5 | 0.2869 | 0.00783 | -0.1891 | 36.6411
-4 | 0.3335 | 0.00756 | -0.1861 | 44.1138
-3.5 | 0.3773 | 0.00724 | -0.1826 | 52.1133
-3 | 0.413 | 0.00685 | -0.1775 | 60.292
-2.5 | 0.4428 | 0.00647 | -0.171 | 68.4389
-2 | 0.4507 | 0.006 | -0.1599 | 75.1167
-0.5 | 0.46 | 0.00456 | -0.1231 | 100.8772
0 | 0.5295 | 0.00346 | -0.1261 | 153.0347
0.5 | 0.5941 | 0.00351 | -0.1265 | 169.2593
1 | 0.6532 | 0.00364 | -0.1257 | 179.4505
1.5 | 0.7088 | 0.00383 | -0.1241 | 185.0653
2 | 0.7626 | 0.00404 | -0.1222 | 188.7624
2.5 | 0.7933 | 0.00458 | -0.1155 | 173.2096
3 | 0.7484 | 0.00655 | -0.094 | 114.2595
3.5 | 0.7031 | 0.00911 | -0.0737 | 77.1789
4 | 0.6816 | 0.01149 | -0.0587 | 59.3211
4.5 | 0.6984 | 0.01301 | -0.0509 | 53.6818
5 | 0.7065 | 0.01489 | -0.042 | 47.448
5.5 | 0.7293 | 0.01646 | -0.0357 | 44.3074
6 | 0.7435 | 0.01834 | -0.0283 | 40.5398
6.5 | 0.7727 | 0.01989 | -0.0234 | 38.8487
7 | 0.8081 | 0.0213 | -0.0194 | 37.939
7.5 | 0.843 | 0.02281 | -0.0155 | 36.9575
8 | 0.881 | 0.02432 | -0.0121 | 36.2253
8.5 | 0.9179 | 0.02593 | -0.0086 | 35.3992
9 | 0.9504 | 0.02787 | -0.0046 | 34.1012
9.5 | 0.9946 | 0.02936 | -0.002 | 33.876
10 | 1.0382 | 0.03099 | 0.0007 | 33.5011
10.5 | 1.0832 | 0.03264 | 0.0032 | 33.1863
11 | 1.1279 | 0.03438 | 0.0058 | 32.8069
11.5 | 1.1705 | 0.03632 | 0.0086 | 32.2274
12 | 1.2134 | 0.03838 | 0.0114 | 31.6154
12.5 | 1.2559 | 0.04055 | 0.0142 | 30.9716
13 | 1.2933 | 0.04315 | 0.0174 | 29.9722
13.5 | 1.3238 | 0.04633 | 0.0209 | 28.5733
14 | 1.3563 | 0.0496 | 0.0241 | 27.3448
14.5 | 1.3882 | 0.05311 | 0.0273 | 26.1382
15 | 1.4116 | 0.05747 | 0.0305 | 24.5624
15.5 | 1.4219 | 0.0631 | 0.0337 | 22.5341
16 | 1.4032 | 0.0714 | 0.0358 | 19.6527

## 105. Re 10M Mach 0.00 (1)
BIGFOIL.COM POLAR EXPORT
NACA67-620
NACA67-620 |  |  |  | Cl Max: | 1.852 | at alpha= | 13.5 | deg
JavaFoil+Calcfoil stall+Eppler ext transition |  |  |  | L/D Max: | 150.463 | at alpha= | 0 | deg
Re: | 10000000 |  |  | Cd Min: | 0.00421 | at alpha= | -1.5 | deg
Mach: | 0 |  |  | Cl=0 at alpha= | -5.3871 | deg
|  |  |  | @ Cl=0.1, Cd= | 0.0064779
|  |  |  | @ Cl=0.4, Cd= | 0.0050375
|  |  |  | @ Cl=0.6, Cd= | 0.0043134
alpha (deg) | Cl | Cd | Cm | Cl/Cd
-20 | -0.859 | 0.14159 | -0.046 | -6.063
-19.5 | -0.867 | 0.13397 | -0.048 | -6.472
-19 | -0.874 | 0.12583 | -0.05 | -6.945
-18.5 | -0.881 | 0.11489 | -0.053 | -7.67
-18 | -0.884 | 0.10681 | -0.055 | -8.279
-17.5 | -0.887 | 0.09653 | -0.059 | -9.192
-17 | -0.89 | 0.08501 | -0.062 | -10.467
-16.5 | -0.894 | 0.07117 | -0.067 | -12.562
-16 | -0.945 | 0.03379 | -0.079 | -27.973
-15.5 | -0.96 | 0.02205 | -0.085 | -43.517
-15 | -0.944 | 0.01903 | -0.087 | -49.642
-14.5 | -0.923 | 0.01714 | -0.089 | -53.854
-14 | -0.895 | 0.01575 | -0.092 | -56.816
-13.5 | -0.861 | 0.01457 | -0.094 | -59.087
-13 | -0.823 | 0.0136 | -0.096 | -60.52
-12.5 | -0.782 | 0.01279 | -0.098 | -61.167
-12 | -0.739 | 0.01208 | -0.099 | -61.139
-11.5 | -0.693 | 0.0115 | -0.101 | -60.217
-11 | -0.644 | 0.01089 | -0.103 | -59.17
-10.5 | -0.595 | 0.00975 | -0.105 | -60.999
-10 | -0.542 | 0.00924 | -0.107 | -58.653
-9.5 | -0.488 | 0.00893 | -0.109 | -54.654
-9 | -0.432 | 0.00847 | -0.111 | -51.076
-8.5 | -0.375 | 0.0082 | -0.112 | -45.747
-8 | -0.317 | 0.00795 | -0.114 | -39.89
-7.5 | -0.258 | 0.00769 | -0.116 | -33.564
-7 | -0.198 | 0.00743 | -0.118 | -26.629
-6.5 | -0.137 | 0.00718 | -0.12 | -19.1
-6 | -0.076 | 0.007 | -0.122 | -10.82
-5.5 | -0.014 | 0.0068 | -0.123 | -2.051
-5 | 0.048 | 0.00661 | -0.125 | 7.291
-4.5 | 0.111 | 0.00645 | -0.127 | 17.13
-4 | 0.173 | 0.00627 | -0.129 | 27.624
-3.5 | 0.237 | 0.00585 | -0.131 | 40.501
-3 | 0.3 | 0.00553 | -0.132 | 54.256
-2.5 | 0.363 | 0.00529 | -0.134 | 68.593
-2 | 0.426 | 0.00486 | -0.136 | 87.632
-1.5 | 0.489 | 0.00421 | -0.138 | 116.233
-1 | 0.554 | 0.00422 | -0.139 | 131.411
-0.5 | 0.618 | 0.00435 | -0.141 | 142.292
0 | 0.683 | 0.00454 | -0.143 | 150.463
0.5 | 0.744 | 0.00541 | -0.144 | 137.637
1 | 0.806 | 0.00621 | -0.146 | 129.73
1.5 | 0.868 | 0.00663 | -0.148 | 130.912
2 | 0.93 | 0.0068 | -0.149 | 136.759
2.5 | 0.992 | 0.00766 | -0.151 | 129.408
3 | 1.046 | 0.00831 | -0.152 | 125.95
3.5 | 1.106 | 0.0088 | -0.154 | 125.64
4 | 1.164 | 0.00943 | -0.155 | 123.459
4.5 | 1.222 | 0.01029 | -0.157 | 118.819
5 | 1.279 | 0.01087 | -0.158 | 117.687
5.5 | 1.335 | 0.01191 | -0.16 | 112.076
6 | 1.39 | 0.01255 | -0.161 | 110.799
6.5 | 1.444 | 0.01309 | -0.162 | 110.316
7 | 1.494 | 0.01359 | -0.164 | 109.94
7.5 | 1.542 | 0.01406 | -0.165 | 109.646
8 | 1.587 | 0.01459 | -0.167 | 108.791
8.5 | 1.63 | 0.01514 | -0.168 | 107.625
9 | 1.67 | 0.01571 | -0.169 | 106.313
9.5 | 1.707 | 0.01686 | -0.17 | 101.232
10 | 1.74 | 0.01745 | -0.172 | 99.72
10.5 | 1.771 | 0.01815 | -0.173 | 97.541
11 | 1.797 | 0.01887 | -0.174 | 95.223
11.5 | 1.819 | 0.01962 | -0.175 | 92.719
12 | 1.834 | 0.02044 | -0.176 | 89.754
12.5 | 1.844 | 0.02131 | -0.177 | 86.565
13 | 1.85 | 0.02216 | -0.178 | 83.479
13.5 | 1.852 | 0.0231 | -0.18 | 80.173
14 | 1.848 | 0.02418 | -0.18 | 76.42
14.5 | 1.84 | 0.02516 | -0.181 | 73.149
15 | 1.829 | 0.02624 | -0.182 | 69.692
15.5 | 1.813 | 0.02743 | -0.183 | 66.08
16 | 1.793 | 0.02876 | -0.184 | 62.341
16.5 | 1.77 | 0.02996 | -0.185 | 59.068
17 | 1.743 | 0.03148 | -0.186 | 55.37
17.5 | 1.714 | 0.03259 | -0.186 | 52.581
18 | 1.681 | 0.03459 | -0.187 | 48.61
18.5 | 1.646 | 0.03706 | -0.187 | 44.412

## 106. Re 10M Mach 0.00 (2)
BIGFOIL.COM POLAR EXPORT
NACA67-620
NACA67-620 |  |  |  | Cl Max: | 1.6289 | at alpha= | 20 | deg
XFOIL ncrit=9 |  |  |  | L/D Max: | 223.873 | at alpha= | 1 | deg
Re: | 10000000 |  |  | Cd Min: | 0.05398 | at alpha= | 20 | deg
Mach: | 0 |  |  | Cl=0 at alpha= | -6.5174 | deg
|  |  |  | @ Cl=0.1, Cd= | 0.0065708
|  |  |  | @ Cl=0.4, Cd= | 0.004429
|  |  |  | @ Cl=0.6, Cd= | 0.0028193
alpha (deg) | Cl | Cd | Cm | Cl/Cd
-20 | -1.0142 | 0.02665 | -0.1868 | -38.0563
-19.5 | -0.9939 | 0.02446 | -0.186 | -40.6337
-18.5 | -0.9429 | 0.02125 | -0.1839 | -44.3718
-18 | -0.9454 | 0.01848 | -0.1792 | -51.158
-17.5 | -0.9123 | 0.0175 | -0.1781 | -52.1314
-17 | -0.8782 | 0.01659 | -0.1769 | -52.9355
-16.5 | -0.841 | 0.01584 | -0.1759 | -53.0934
-16 | -0.8089 | 0.0149 | -0.1742 | -54.2886
-15.5 | -0.7698 | 0.01426 | -0.1733 | -53.9832
-15 | -0.7312 | 0.01363 | -0.1721 | -53.6464
-14.5 | -0.6921 | 0.01304 | -0.171 | -53.0752
-14 | -0.6504 | 0.01255 | -0.1701 | -51.8247
-13.5 | -0.6112 | 0.012 | -0.1688 | -50.9333
-13 | -0.5717 | 0.01149 | -0.1674 | -49.7563
-12.5 | -0.529 | 0.01108 | -0.1665 | -47.7437
-12 | -0.4879 | 0.01063 | -0.1652 | -45.8984
-11.5 | -0.4459 | 0.01023 | -0.1641 | -43.5875
-11 | -0.4028 | 0.00981 | -0.163 | -41.0601
-10.5 | -0.3599 | 0.00939 | -0.1619 | -38.328
-10 | -0.3166 | 0.009 | -0.1608 | -35.1778
-9.5 | -0.2733 | 0.00865 | -0.1596 | -31.5954
-9 | -0.2272 | 0.00836 | -0.1589 | -27.177
-8.5 | -0.1819 | 0.00806 | -0.158 | -22.5682
-8 | -0.1359 | 0.0078 | -0.1571 | -17.4231
-7.5 | -0.0902 | 0.00754 | -0.1562 | -11.9629
-7 | -0.0445 | 0.00728 | -0.1552 | -6.1126
-6.5 | 0.0016 | 0.00705 | -0.1543 | 0.22695
-6 | 0.0467 | 0.00684 | -0.1531 | 6.8275
-5.5 | 0.0914 | 0.00661 | -0.1518 | 13.8275
-5 | 0.1353 | 0.00641 | -0.1503 | 21.1076
-4.5 | 0.1772 | 0.00619 | -0.1483 | 28.6268
-4 | 0.2158 | 0.00594 | -0.1457 | 36.33
-3.5 | 0.2488 | 0.00565 | -0.1418 | 44.0354
-3 | 0.27 | 0.0054 | -0.1352 | 50
-2.5 | 0.305 | 0.00515 | -0.1316 | 59.2233
-2 | 0.3462 | 0.00486 | -0.1294 | 71.2346
-1.5 | 0.3874 | 0.00453 | -0.1272 | 85.5188
-1 | 0.4273 | 0.00421 | -0.1247 | 101.4964
0 | 0.5353 | 0.00281 | -0.1267 | 190.4982
0.5 | 0.5839 | 0.00281 | -0.1258 | 207.7936
1 | 0.6358 | 0.00284 | -0.1257 | 223.8732
1.5 | 0.653 | 0.00329 | -0.1177 | 198.4802
2 | 0.6386 | 0.00419 | -0.1033 | 152.4105
2.5 | 0.6328 | 0.00522 | -0.0913 | 121.2261
3 | 0.6459 | 0.00609 | -0.0835 | 106.0591
3.5 | 0.6565 | 0.00715 | -0.0754 | 91.8182
4 | 0.66 | 0.0085 | -0.0663 | 77.6471
4.5 | 0.6678 | 0.00989 | -0.0583 | 67.5228
5 | 0.6824 | 0.01122 | -0.0519 | 60.82
5.5 | 0.7139 | 0.01209 | -0.0486 | 59.0488
6 | 0.7459 | 0.013 | -0.0454 | 57.3769
6.5 | 0.7814 | 0.01381 | -0.043 | 56.5822
7 | 0.8177 | 0.01461 | -0.0408 | 55.9685
7.5 | 0.8507 | 0.01558 | -0.0382 | 54.6021
8 | 0.8862 | 0.01648 | -0.0359 | 53.7743
8.5 | 0.9211 | 0.01742 | -0.0337 | 52.876
9 | 0.9553 | 0.01844 | -0.0315 | 51.8059
9.5 | 0.9943 | 0.01928 | -0.0301 | 51.5716
10 | 1.0338 | 0.02011 | -0.0289 | 51.4073
10.5 | 1.0727 | 0.02099 | -0.0276 | 51.1053
11 | 1.1099 | 0.02196 | -0.0261 | 50.5419
11.5 | 1.1487 | 0.02287 | -0.025 | 50.2274
12 | 1.1882 | 0.02377 | -0.024 | 49.9874
12.5 | 1.2246 | 0.02485 | -0.0226 | 49.2797
13 | 1.2594 | 0.02601 | -0.0211 | 48.4198
13.5 | 1.2967 | 0.02706 | -0.02 | 47.9194
14 | 1.3299 | 0.02837 | -0.0185 | 46.877
14.5 | 1.3604 | 0.02985 | -0.0168 | 45.5745
15 | 1.3889 | 0.03149 | -0.0149 | 44.1061
15.5 | 1.4156 | 0.03329 | -0.0129 | 42.5233
16 | 1.445 | 0.03495 | -0.0114 | 41.3448
16.5 | 1.4708 | 0.03693 | -0.0097 | 39.8267
17 | 1.5002 | 0.03869 | -0.0085 | 38.7749
17.5 | 1.5253 | 0.04079 | -0.007 | 37.394
18 | 1.5508 | 0.04291 | -0.0057 | 36.1408
18.5 | 1.5701 | 0.0456 | -0.0041 | 34.432
19 | 1.5905 | 0.04827 | -0.0028 | 32.9501
19.5 | 1.6111 | 0.05095 | -0.0017 | 31.6212
20 | 1.6289 | 0.05398 | -0.0006 | 30.176

## 107. Re 10M Mach 0.10 (1)
BIGFOIL.COM POLAR EXPORT
NACA67-620
NACA67-620 |  |  |  | Cl Max: | 1.841 | at alpha= | 13 | deg
JavaFoil+Calcfoil stall+Eppler ext transition |  |  |  | L/D Max: | 150.957 | at alpha= | 0 | deg
Re: | 10000000 |  |  | Cd Min: | 0.00423 | at alpha= | -1.5 | deg
Mach: | 0.1 |  |  | Cl=0 at alpha= | -5.3871 | deg
|  |  |  | @ Cl=0.1, Cd= | 0.0064914
|  |  |  | @ Cl=0.4, Cd= | 0.0048022
|  |  |  | @ Cl=0.6, Cd= | 0.0043173
alpha (deg) | Cl | Cd | Cm | Cl/Cd
-20 | -0.825 | 0.14536 | -0.046 | -5.673
-19.5 | -0.836 | 0.13764 | -0.047 | -6.076
-19 | -0.846 | 0.12999 | -0.049 | -6.506
-18.5 | -0.855 | 0.11927 | -0.052 | -7.172
-18 | -0.861 | 0.1115 | -0.054 | -7.721
-17.5 | -0.865 | 0.1027 | -0.057 | -8.421
-17 | -0.865 | 0.095 | -0.059 | -9.107
-16.5 | -0.87 | 0.08122 | -0.064 | -10.711
-16 | -0.882 | 0.06205 | -0.071 | -14.21
-15.5 | -0.946 | 0.02413 | -0.085 | -39.218
-15 | -0.936 | 0.02006 | -0.087 | -46.666
-14.5 | -0.916 | 0.01815 | -0.09 | -50.482
-14 | -0.891 | 0.0162 | -0.092 | -55.028
-13.5 | -0.858 | 0.01497 | -0.094 | -57.334
-13 | -0.822 | 0.01384 | -0.096 | -59.395
-12.5 | -0.782 | 0.01297 | -0.098 | -60.317
-12 | -0.739 | 0.01222 | -0.1 | -60.513
-11.5 | -0.694 | 0.01163 | -0.102 | -59.679
-11 | -0.646 | 0.01102 | -0.104 | -58.59
-10.5 | -0.596 | 0.00988 | -0.106 | -60.342
-10 | -0.544 | 0.00934 | -0.108 | -58.223
-9.5 | -0.49 | 0.00897 | -0.109 | -54.567
-9 | -0.434 | 0.00854 | -0.111 | -50.842
-8.5 | -0.377 | 0.00826 | -0.113 | -45.643
-8 | -0.318 | 0.00797 | -0.115 | -39.954
-7.5 | -0.259 | 0.00773 | -0.117 | -33.521
-7 | -0.199 | 0.00747 | -0.119 | -26.603
-6.5 | -0.138 | 0.00723 | -0.12 | -19.045
-6 | -0.076 | 0.00702 | -0.122 | -10.844
-5.5 | -0.014 | 0.00683 | -0.124 | -2.05
-5 | 0.048 | 0.00664 | -0.126 | 7.289
-4.5 | 0.111 | 0.00646 | -0.128 | 17.186
-4 | 0.174 | 0.00627 | -0.129 | 27.722
-3.5 | 0.238 | 0.00588 | -0.131 | 40.486
-3 | 0.301 | 0.00557 | -0.133 | 54.123
-2.5 | 0.365 | 0.00528 | -0.135 | 69.094
-2 | 0.428 | 0.00442 | -0.136 | 96.857
-1.5 | 0.492 | 0.00423 | -0.138 | 116.249
-1 | 0.557 | 0.00423 | -0.14 | 131.518
-0.5 | 0.621 | 0.00436 | -0.142 | 142.593
0 | 0.686 | 0.00454 | -0.144 | 150.957
0.5 | 0.748 | 0.00543 | -0.145 | 137.756
1 | 0.81 | 0.00624 | -0.147 | 129.738
1.5 | 0.872 | 0.00668 | -0.148 | 130.667
2 | 0.935 | 0.00684 | -0.15 | 136.647
2.5 | 0.997 | 0.00771 | -0.151 | 129.239
3 | 1.051 | 0.00838 | -0.153 | 125.441
3.5 | 1.111 | 0.00887 | -0.155 | 125.271
4 | 1.17 | 0.00952 | -0.156 | 122.932
4.5 | 1.228 | 0.01038 | -0.158 | 118.267
5 | 1.285 | 0.0109 | -0.159 | 117.882
5.5 | 1.341 | 0.01203 | -0.16 | 111.51
6 | 1.396 | 0.01267 | -0.162 | 110.178
6.5 | 1.45 | 0.01322 | -0.163 | 109.643
7 | 1.5 | 0.01371 | -0.165 | 109.393
7.5 | 1.548 | 0.01422 | -0.166 | 108.847
8 | 1.593 | 0.01474 | -0.167 | 108.091
8.5 | 1.635 | 0.0153 | -0.169 | 106.862
9 | 1.674 | 0.01636 | -0.17 | 102.33
9.5 | 1.71 | 0.01703 | -0.171 | 100.453
10 | 1.743 | 0.01774 | -0.172 | 98.243
10.5 | 1.772 | 0.01837 | -0.174 | 96.498
11 | 1.797 | 0.01915 | -0.175 | 93.862
11.5 | 1.818 | 0.01993 | -0.176 | 91.191
12 | 1.831 | 0.02072 | -0.177 | 88.357
12.5 | 1.839 | 0.02169 | -0.178 | 84.78
13 | 1.841 | 0.02252 | -0.179 | 81.756
13.5 | 1.839 | 0.02366 | -0.18 | 77.735
14 | 1.832 | 0.02463 | -0.181 | 74.39
14.5 | 1.821 | 0.02568 | -0.182 | 70.914
15 | 1.805 | 0.02685 | -0.183 | 67.23
15.5 | 1.784 | 0.02815 | -0.184 | 63.38
16 | 1.76 | 0.02945 | -0.185 | 59.744
16.5 | 1.732 | 0.03062 | -0.186 | 56.545
17 | 1.699 | 0.03243 | -0.186 | 52.411
17.5 | 1.665 | 0.03402 | -0.187 | 48.934
18 | 1.627 | 0.03584 | -0.188 | 45.393

## 108. Re 10M Mach 0.10 (2)
BIGFOIL.COM POLAR EXPORT
NACA67-620
NACA67-620 |  |  |  | Cl Max: | 1.6272 | at alpha= | 20 | deg
XFOIL ncrit=9 |  |  |  | L/D Max: | 224.542 | at alpha= | 1 | deg
Re: | 10000000 |  |  | Cd Min: | 0.05587 | at alpha= | 20 | deg
Mach: | 0.1 |  |  | Cl=0 at alpha= | -6.5462 | deg
|  |  |  | @ Cl=0.1, Cd= | 0.0066245
|  |  |  | @ Cl=0.4, Cd= | 0.0044618
|  |  |  | @ Cl=0.6, Cd= | 0.0028187
alpha (deg) | Cl | Cd | Cm | Cl/Cd
-20 | -1.0098 | 0.02801 | -0.1902 | -36.0514
-19.5 | -0.9899 | 0.0256 | -0.1897 | -38.668
-19 | -0.9702 | 0.02346 | -0.1884 | -41.3555
-18.5 | -0.9416 | 0.02199 | -0.1875 | -42.8195
-18 | -0.923 | 0.02012 | -0.1851 | -45.8748
-17.5 | -0.8971 | 0.01872 | -0.1832 | -47.922
-17 | -0.8803 | 0.01696 | -0.1799 | -51.9045
-16.5 | -0.8429 | 0.01616 | -0.1789 | -52.1597
-16 | -0.8108 | 0.01519 | -0.177 | -53.3772
-15.5 | -0.7724 | 0.01448 | -0.1758 | -53.3425
-15 | -0.7326 | 0.01385 | -0.1747 | -52.8953
-14.5 | -0.6943 | 0.01322 | -0.1733 | -52.5189
-14 | -0.6524 | 0.01271 | -0.1724 | -51.3297
-13.5 | -0.6118 | 0.01216 | -0.1711 | -50.3125
-13 | -0.5724 | 0.01164 | -0.1696 | -49.1753
-12.5 | -0.5298 | 0.01121 | -0.1685 | -47.2614
-12 | -0.4883 | 0.01074 | -0.1672 | -45.4655
-11.5 | -0.4451 | 0.01033 | -0.1661 | -43.0881
-11 | -0.4023 | 0.00991 | -0.1649 | -40.5954
-10.5 | -0.3589 | 0.00949 | -0.1638 | -37.8188
-10 | -0.3151 | 0.00909 | -0.1626 | -34.6645
-9.5 | -0.2719 | 0.00872 | -0.1613 | -31.1812
-9 | -0.226 | 0.00842 | -0.1605 | -26.8409
-8.5 | -0.1803 | 0.00811 | -0.1595 | -22.2318
-8 | -0.1337 | 0.00785 | -0.1587 | -17.0318
-7.5 | -0.088 | 0.00759 | -0.1577 | -11.5942
-7 | -0.0422 | 0.00733 | -0.1567 | -5.7572
-6.5 | 0.0043 | 0.0071 | -0.1557 | 0.60563
-6 | 0.0499 | 0.00688 | -0.1546 | 7.2529
-5.5 | 0.0943 | 0.00665 | -0.1531 | 14.1805
-5 | 0.139 | 0.00645 | -0.1517 | 21.5504
-4.5 | 0.1808 | 0.00623 | -0.1497 | 29.0209
-4 | 0.2203 | 0.00598 | -0.1471 | 36.8395
-3.5 | 0.2541 | 0.00569 | -0.1434 | 44.6573
-3 | 0.2818 | 0.00541 | -0.1382 | 52.0887
-2.5 | 0.3081 | 0.00517 | -0.1327 | 59.5938
-2 | 0.3485 | 0.00488 | -0.1302 | 71.4139
-1.5 | 0.3892 | 0.00455 | -0.1278 | 85.5385
-1 | 0.4284 | 0.00423 | -0.1251 | 101.2766
-0.5 | 0.4749 | 0.00372 | -0.1241 | 127.6613
0 | 0.5363 | 0.00281 | -0.127 | 190.8541
0.5 | 0.5845 | 0.00281 | -0.1259 | 208.0071
1 | 0.6377 | 0.00284 | -0.1259 | 224.5423
1.5 | 0.6568 | 0.00327 | -0.1184 | 200.8563
2.5 | 0.6338 | 0.00525 | -0.0912 | 120.7238
3 | 0.647 | 0.00614 | -0.0834 | 105.3746
4 | 0.6605 | 0.00858 | -0.066 | 76.9814
4.5 | 0.6682 | 0.00999 | -0.058 | 66.8869
5 | 0.6822 | 0.01135 | -0.0513 | 60.1057
5.5 | 0.7135 | 0.01224 | -0.048 | 58.2925
6 | 0.7456 | 0.01317 | -0.0448 | 56.6135
6.5 | 0.7816 | 0.01398 | -0.0424 | 55.9084
7 | 0.8157 | 0.01489 | -0.0398 | 54.7817
7.5 | 0.8509 | 0.01579 | -0.0374 | 53.8885
8 | 0.8866 | 0.0167 | -0.0352 | 53.0898
8.5 | 0.9195 | 0.01775 | -0.0326 | 51.8028
9 | 0.9553 | 0.01872 | -0.0306 | 51.031
9.5 | 0.9953 | 0.01954 | -0.0293 | 50.9365
10 | 1.0352 | 0.02039 | -0.028 | 50.77
10.5 | 1.0714 | 0.02142 | -0.0262 | 50.0187
11 | 1.1113 | 0.02229 | -0.0251 | 49.8564
11.5 | 1.1507 | 0.02321 | -0.0239 | 49.5778
12 | 1.19 | 0.02415 | -0.0228 | 49.2754
12.5 | 1.2255 | 0.02532 | -0.0213 | 48.4005
13 | 1.2619 | 0.02643 | -0.0199 | 47.745
13.5 | 1.2996 | 0.0275 | -0.0188 | 47.2582
14 | 1.3299 | 0.02902 | -0.0168 | 45.827
14.5 | 1.3619 | 0.03047 | -0.0151 | 44.6964
15 | 1.3875 | 0.03235 | -0.0128 | 42.8903
15.5 | 1.4178 | 0.03398 | -0.0112 | 41.7245
16 | 1.4458 | 0.03582 | -0.0095 | 40.3629
16.5 | 1.4734 | 0.03774 | -0.0079 | 39.0408
17 | 1.5014 | 0.03967 | -0.0065 | 37.8472
17.5 | 1.5273 | 0.04179 | -0.0051 | 36.547
18 | 1.5487 | 0.04433 | -0.0034 | 34.9357
18.5 | 1.5712 | 0.04686 | -0.002 | 33.5297
19 | 1.5906 | 0.04971 | -0.0006 | 31.9976
19.5 | 1.6096 | 0.05267 | 0.0006 | 30.5601
20 | 1.6272 | 0.05587 | 0.0016 | 29.1248

## 109. Re 10M Mach 0.25 (1)
BIGFOIL.COM POLAR EXPORT
NACA67-620
NACA67-620 |  |  |  | Cl Max: | 1.795 | at alpha= | 11.5 | deg
JavaFoil+Calcfoil stall+Eppler ext transition |  |  |  | L/D Max: | 153.08 | at alpha= | 0 | deg
Re: | 10000000 |  |  | Cd Min: | 0.00407 | at alpha= | -1.5 | deg
Mach: | 0.25 |  |  | Cl=0 at alpha= | -5.3906 | deg
|  |  |  | @ Cl=0.1, Cd= | 0.0066516
|  |  |  | @ Cl=0.4, Cd= | 0.004774
|  |  |  | @ Cl=0.6, Cd= | 0.0043436
alpha (deg) | Cl | Cd | Cm | Cl/Cd
-19 | -0.614 | 0.15024 | -0.045 | -4.085
-18.5 | -0.65 | 0.13964 | -0.047 | -4.657
-18 | -0.682 | 0.13197 | -0.049 | -5.168
-17.5 | -0.709 | 0.12295 | -0.051 | -5.77
-17 | -0.731 | 0.11616 | -0.053 | -6.297
-16.5 | -0.749 | 0.10794 | -0.055 | -6.937
-16 | -0.76 | 0.10049 | -0.058 | -7.565
-15.5 | -0.769 | 0.09025 | -0.062 | -8.525
-15 | -0.776 | 0.07849 | -0.067 | -9.887
-14.5 | -0.79 | 0.05904 | -0.076 | -13.377
-14 | -0.853 | 0.02136 | -0.093 | -39.963
-13.5 | -0.835 | 0.01786 | -0.095 | -46.739
-13 | -0.808 | 0.01565 | -0.098 | -51.649
-12.5 | -0.776 | 0.01418 | -0.1 | -54.726
-12 | -0.738 | 0.01335 | -0.102 | -55.296
-11.5 | -0.696 | 0.01245 | -0.104 | -55.965
-11 | -0.651 | 0.01165 | -0.106 | -55.895
-10.5 | -0.603 | 0.01105 | -0.108 | -54.558
-10 | -0.552 | 0.00984 | -0.11 | -56.103
-9.5 | -0.498 | 0.00936 | -0.112 | -53.227
-9 | -0.442 | 0.00887 | -0.114 | -49.876
-8.5 | -0.385 | 0.00851 | -0.116 | -45.236
-8 | -0.326 | 0.00821 | -0.118 | -39.668
-7.5 | -0.265 | 0.00793 | -0.12 | -33.437
-7 | -0.204 | 0.00767 | -0.122 | -26.547
-6.5 | -0.141 | 0.00742 | -0.124 | -19.026
-6 | -0.078 | 0.00719 | -0.125 | -10.858
-5.5 | -0.014 | 0.00698 | -0.127 | -2.059
-5 | 0.05 | 0.0068 | -0.129 | 7.307
-4.5 | 0.114 | 0.00661 | -0.131 | 17.257
-4 | 0.179 | 0.00638 | -0.133 | 28.001
-3.5 | 0.244 | 0.006 | -0.135 | 40.715
-3 | 0.309 | 0.00569 | -0.137 | 54.358
-2.5 | 0.374 | 0.00497 | -0.138 | 75.326
-2 | 0.439 | 0.00448 | -0.14 | 98.124
-1.5 | 0.505 | 0.00407 | -0.142 | 123.837
-1 | 0.572 | 0.00428 | -0.144 | 133.519
-0.5 | 0.638 | 0.00443 | -0.145 | 144.009
0 | 0.704 | 0.0046 | -0.147 | 153.08
0.5 | 0.768 | 0.00558 | -0.149 | 137.637
1 | 0.831 | 0.00644 | -0.15 | 129.039
1.5 | 0.895 | 0.00689 | -0.152 | 130.032
2 | 0.96 | 0.00727 | -0.154 | 132.045
2.5 | 1.023 | 0.00818 | -0.155 | 125.001
3 | 1.078 | 0.00882 | -0.157 | 122.213
3.5 | 1.14 | 0.00939 | -0.158 | 121.399
4 | 1.2 | 0.00992 | -0.16 | 120.921
4.5 | 1.259 | 0.01081 | -0.162 | 116.481
5 | 1.317 | 0.01143 | -0.163 | 115.266
5.5 | 1.374 | 0.01255 | -0.165 | 109.514
6 | 1.43 | 0.01331 | -0.166 | 107.389
6.5 | 1.483 | 0.01387 | -0.168 | 106.909
7 | 1.533 | 0.0145 | -0.169 | 105.672
7.5 | 1.579 | 0.01503 | -0.17 | 105.071
8 | 1.622 | 0.01562 | -0.172 | 103.867
8.5 | 1.661 | 0.01673 | -0.173 | 99.306
9 | 1.697 | 0.01746 | -0.174 | 97.174
9.5 | 1.727 | 0.01823 | -0.176 | 94.717
10 | 1.753 | 0.01909 | -0.177 | 91.812
10.5 | 1.773 | 0.01985 | -0.178 | 89.33
11 | 1.788 | 0.02085 | -0.179 | 85.78
11.5 | 1.795 | 0.0216 | -0.181 | 83.123
12 | 1.791 | 0.02269 | -0.182 | 78.949
12.5 | 1.779 | 0.02375 | -0.183 | 74.902
13 | 1.759 | 0.02505 | -0.184 | 70.215
13.5 | 1.731 | 0.02619 | -0.185 | 66.099
14 | 1.694 | 0.02749 | -0.186 | 61.641
14.5 | 1.65 | 0.02908 | -0.187 | 56.739
15 | 1.598 | 0.03027 | -0.188 | 52.778
15.5 | 1.537 | 0.03254 | -0.188 | 47.236
16 | 1.47 | 0.03438 | -0.189 | 42.768
16.5 | 1.396 | 0.03699 | -0.19 | 37.745

## 110. Re 10M Mach 0.25 (2)
BIGFOIL.COM POLAR EXPORT
NACA67-620
NACA67-620 |  |  |  | Cl Max: | 1.6173 | at alpha= | 20 | deg
XFOIL ncrit=9 |  |  |  | L/D Max: | 222.207 | at alpha= | 1 | deg
Re: | 10000000 |  |  | Cd Min: | 0.06664 | at alpha= | 20 | deg
Mach: | 0.25 |  |  | Cl=0 at alpha= | -6.6956 | deg
|  |  |  | @ Cl=0.1, Cd= | 0.0069489
|  |  |  | @ Cl=0.4, Cd= | 0.004626
|  |  |  | @ Cl=0.6, Cd= | 0.0028594
alpha (deg) | Cl | Cd | Cm | Cl/Cd
-20 | -0.9733 | 0.03808 | -0.2049 | -25.5593
-19.5 | -0.9586 | 0.0336 | -0.2071 | -28.5298
-19 | -0.9441 | 0.02997 | -0.2072 | -31.5015
-18.5 | -0.9249 | 0.02714 | -0.2063 | -34.0789
-18 | -0.9059 | 0.02466 | -0.2045 | -36.7356
-17.5 | -0.8749 | 0.02301 | -0.2031 | -38.0226
-16.5 | -0.8271 | 0.01934 | -0.1979 | -42.7663
-16 | -0.8187 | 0.01701 | -0.1931 | -48.1305
-15.5 | -0.7804 | 0.01607 | -0.1912 | -48.5625
-15 | -0.7413 | 0.0152 | -0.1893 | -48.7697
-14.5 | -0.7024 | 0.01438 | -0.1872 | -48.8456
-14 | -0.6609 | 0.01369 | -0.1854 | -48.2761
-13.5 | -0.6185 | 0.01308 | -0.1836 | -47.2859
-13 | -0.5765 | 0.01248 | -0.1818 | -46.1939
-12.5 | -0.5319 | 0.01197 | -0.1802 | -44.4361
-12 | -0.49 | 0.01139 | -0.1783 | -43.0202
-11.5 | -0.4458 | 0.01087 | -0.1767 | -41.012
-11 | -0.3993 | 0.01044 | -0.1755 | -38.2471
-10.5 | -0.3542 | 0.00999 | -0.174 | -35.4555
-10 | -0.31 | 0.00955 | -0.1724 | -32.4607
-9.5 | -0.2649 | 0.00912 | -0.1708 | -29.0461
-9 | -0.2177 | 0.00878 | -0.1697 | -24.795
-8.5 | -0.1712 | 0.00844 | -0.1683 | -20.2844
-8 | -0.1243 | 0.00813 | -0.1671 | -15.2891
-7.5 | -0.0753 | 0.00788 | -0.1662 | -9.5558
-7 | -0.028 | 0.00761 | -0.165 | -3.6794
-6.5 | 0.018 | 0.00734 | -0.1635 | 2.4523
-6 | 0.0657 | 0.00712 | -0.1623 | 9.2275
-5.5 | 0.1118 | 0.00689 | -0.1608 | 16.2264
-5 | 0.1569 | 0.00667 | -0.1591 | 23.5232
-4.5 | 0.2013 | 0.00646 | -0.1572 | 31.161
-4 | 0.2419 | 0.00621 | -0.1546 | 38.9533
-3.5 | 0.2805 | 0.00591 | -0.1515 | 47.4619
-3 | 0.3153 | 0.0056 | -0.1476 | 56.3036
-2.5 | 0.3279 | 0.0053 | -0.1387 | 61.8679
-2 | 0.3608 | 0.005 | -0.1343 | 72.16
-1.5 | 0.3979 | 0.00465 | -0.1308 | 85.5699
-1 | 0.4268 | 0.00432 | -0.1253 | 98.7963
-0.5 | 0.4716 | 0.00387 | -0.1236 | 121.8605
0 | 0.5363 | 0.00283 | -0.1269 | 189.5053
0.5 | 0.5897 | 0.00285 | -0.1266 | 206.9123
1 | 0.6444 | 0.0029 | -0.1266 | 222.2069
1.5 | 0.6793 | 0.00318 | -0.1222 | 213.6164
2 | 0.6665 | 0.00405 | -0.1077 | 164.5679
2.5 | 0.6476 | 0.00532 | -0.0926 | 121.7293
3 | 0.6441 | 0.00659 | -0.0811 | 97.739
3.5 | 0.6596 | 0.00764 | -0.0737 | 86.3351
4 | 0.6614 | 0.00914 | -0.0641 | 72.3632
4.5 | 0.6686 | 0.01065 | -0.0557 | 62.7793
5 | 0.6806 | 0.01215 | -0.0485 | 56.0165
5.5 | 0.7099 | 0.01319 | -0.0445 | 53.8211
6 | 0.7424 | 0.01419 | -0.0412 | 52.3185
6.5 | 0.7782 | 0.0151 | -0.0385 | 51.5364
7 | 0.8152 | 0.016 | -0.036 | 50.95
7.5 | 0.8492 | 0.01707 | -0.0331 | 49.7481
8 | 0.885 | 0.01808 | -0.0306 | 48.9491
8.5 | 0.9207 | 0.01914 | -0.0281 | 48.1034
9 | 0.956 | 0.02028 | -0.0256 | 47.14
9.5 | 0.9964 | 0.02123 | -0.024 | 46.9336
10 | 1.0374 | 0.02217 | -0.0225 | 46.793
10.5 | 1.0786 | 0.02313 | -0.021 | 46.6321
11 | 1.1164 | 0.0243 | -0.0191 | 45.9424
11.5 | 1.1567 | 0.02538 | -0.0177 | 45.5753
12 | 1.1983 | 0.02639 | -0.0164 | 45.4074
12.5 | 1.2339 | 0.02777 | -0.0144 | 44.4328
13 | 1.2718 | 0.02905 | -0.0127 | 43.7797
13.5 | 1.308 | 0.03046 | -0.011 | 42.9416
14 | 1.336 | 0.0324 | -0.0083 | 41.2346
14.5 | 1.3668 | 0.03421 | -0.0061 | 39.9532
15 | 1.394 | 0.03636 | -0.0037 | 38.3388
15.5 | 1.426 | 0.03825 | -0.0019 | 37.281
16 | 1.4542 | 0.04048 | 0.0001 | 35.9239
16.5 | 1.4809 | 0.04286 | 0.0021 | 34.552
17 | 1.508 | 0.04532 | 0.0038 | 33.2745
17.5 | 1.5297 | 0.04829 | 0.0058 | 31.6774
18 | 1.5487 | 0.05157 | 0.0076 | 30.031
18.5 | 1.5689 | 0.05488 | 0.0091 | 28.5878
19 | 1.5875 | 0.05846 | 0.0104 | 27.1553
19.5 | 1.6042 | 0.06233 | 0.0114 | 25.7372
20 | 1.6173 | 0.06664 | 0.0122 | 24.2692

## 111. Re 10M Mach 0.50 (1)
BIGFOIL.COM POLAR EXPORT
NACA67-620
NACA67-620 |  |  |  | Cl Max: | 1.667 | at alpha= | 7.5 | deg
JavaFoil+Calcfoil stall+Eppler ext transition |  |  |  | L/D Max: | 158.653 | at alpha= | 0 | deg
Re: | 10000000 |  |  | Cd Min: | 0.00415 | at alpha= | -1 | deg
Mach: | 0.5 |  |  | Cl=0 at alpha= | -5.3873 | deg
|  |  |  | @ Cl=0.1, Cd= | 0.0070325
|  |  |  | @ Cl=0.4, Cd= | 0.0058464
|  |  |  | @ Cl=0.6, Cd= | 0.004583
alpha (deg) | Cl | Cd | Cm | Cl/Cd
-20 | -0.845 | 0.14964 | -0.051 | -5.65
-19.5 | -0.814 | 0.14607 | -0.05 | -5.572
-19 | -0.785 | 0.14196 | -0.051 | -5.532
-18.5 | -0.757 | 0.14902 | -0.052 | -5.082
-18 | -0.731 | 0.13268 | -0.056 | -5.513
-17.5 | -0.701 | 0.1279 | -0.055 | -5.478
-17 | -0.671 | 0.12321 | -0.054 | -5.444
-16.5 | -0.642 | 0.11781 | -0.055 | -5.447
-16 | -0.613 | 0.1105 | -0.056 | -5.551
-15.5 | -0.584 | 0.11645 | -0.056 | -5.018
-15 | -0.556 | 0.10664 | -0.058 | -5.211
-14.5 | -0.527 | 0.09989 | -0.058 | -5.274
-14 | -0.499 | 0.09277 | -0.06 | -5.375
-13.5 | -0.472 | 0.08432 | -0.065 | -5.592
-13 | -0.446 | 0.07482 | -0.072 | -5.966
-12.5 | -0.411 | 0.08792 | -0.059 | -4.671
-12 | -0.382 | 0.09446 | -0.058 | -4.039
-11.5 | -0.353 | 0.08984 | -0.059 | -3.926
-11 | -0.324 | 0.07768 | -0.062 | -4.175
-10.5 | -0.422 | 0.06588 | -0.07 | -6.406
-10 | -0.52 | 0.01626 | -0.12 | -31.953
-9.5 | -0.503 | 0.01276 | -0.124 | -39.409
-9 | -0.463 | 0.01098 | -0.127 | -42.119
-8.5 | -0.411 | 0.01009 | -0.129 | -40.724
-8 | -0.352 | 0.00945 | -0.131 | -37.297
-7.5 | -0.29 | 0.00906 | -0.133 | -31.945
-7 | -0.224 | 0.00871 | -0.135 | -25.675
-6.5 | -0.156 | 0.008 | -0.137 | -19.47
-6 | -0.086 | 0.00769 | -0.139 | -11.231
-5.5 | -0.016 | 0.00716 | -0.141 | -2.225
-5 | 0.055 | 0.00687 | -0.143 | 8.027
-4.5 | 0.127 | 0.00713 | -0.145 | 17.749
-4 | 0.198 | 0.00689 | -0.147 | 28.793
-3.5 | 0.272 | 0.00668 | -0.149 | 40.767
-3 | 0.344 | 0.00623 | -0.151 | 55.288
-2.5 | 0.417 | 0.00573 | -0.153 | 72.761
-2 | 0.489 | 0.00522 | -0.155 | 93.659
-1.5 | 0.562 | 0.00504 | -0.157 | 111.517
-1 | 0.636 | 0.00415 | -0.159 | 153.159
-0.5 | 0.711 | 0.00464 | -0.161 | 153.125
0 | 0.784 | 0.00494 | -0.163 | 158.653
0.5 | 0.854 | 0.0063 | -0.165 | 135.617
1 | 0.925 | 0.00743 | -0.166 | 124.457
1.5 | 0.997 | 0.00804 | -0.168 | 124.032
2 | 1.068 | 0.00855 | -0.17 | 124.97
2.5 | 1.139 | 0.00976 | -0.172 | 116.666
3 | 1.197 | 0.01062 | -0.174 | 112.762
3.5 | 1.264 | 0.01146 | -0.175 | 110.305
4 | 1.329 | 0.01259 | -0.177 | 105.498
4.5 | 1.391 | 0.0135 | -0.179 | 103.056
5 | 1.452 | 0.01501 | -0.18 | 96.758
5.5 | 1.51 | 0.01602 | -0.182 | 94.267
6 | 1.564 | 0.01688 | -0.184 | 92.651
6.5 | 1.612 | 0.01773 | -0.185 | 90.914
7 | 1.647 | 0.01864 | -0.187 | 88.343
7.5 | 1.667 | 0.0203 | -0.189 | 82.137
8 | 1.667 | 0.02153 | -0.19 | 77.419
8.5 | 1.631 | 0.023 | -0.192 | 70.913
9 | 1.511 | 0.02475 | -0.193 | 61.03
9.5 | 1.025 | 0.02695 | -0.195 | 38.031
10 | 1.055 | 0.03068 | -0.195 | 34.392
10.5 | 1.09 | 0.02871 | -0.197 | 37.965
11 | 1.121 | 0.03124 | -0.198 | 35.893
11.5 | 1.148 | 0.03538 | -0.199 | 32.438
12 | 1.185 | 0.0331 | -0.201 | 35.801
12.5 | 1.211 | 0.03711 | -0.201 | 32.624

## 112. Re 10M Mach 0.50 (2)
BIGFOIL.COM POLAR EXPORT
NACA67-620
NACA67-620 |  |  |  | Cl Max: | 1.4455 | at alpha= | 15.5 | deg
XFOIL ncrit=9 |  |  |  | L/D Max: | 201.877 | at alpha= | 1.5 | deg
Re: | 10000000 |  |  | Cd Min: | 0.06143 | at alpha= | 15.5 | deg
Mach: | 0.5 |  |  | Cl=0 at alpha= | -99 | deg
|  |  |  | @ Cl=0.1, Cd= | 0.00324
|  |  |  | @ Cl=0.4, Cd= | 0.00324
|  |  |  | @ Cl=0.6, Cd= | 0.0032492
alpha (deg) | Cl | Cd | Cm | Cl/Cd
0 | 0.5404 | 0.00324 | -0.1284 | 166.7901
0.5 | 0.6051 | 0.00325 | -0.1289 | 186.1846
1 | 0.6604 | 0.00342 | -0.1273 | 193.0994
1.5 | 0.7207 | 0.00357 | -0.1267 | 201.8768
2 | 0.7631 | 0.00392 | -0.1224 | 194.6684
2.5 | 0.7387 | 0.00532 | -0.1045 | 138.8534
3 | 0.6937 | 0.00757 | -0.0836 | 91.638
3.5 | 0.6628 | 0.00998 | -0.0665 | 66.4128
4 | 0.6546 | 0.01208 | -0.0541 | 54.1887
4.5 | 0.6804 | 0.0134 | -0.048 | 50.7761
5 | 0.6971 | 0.01504 | -0.0405 | 46.3497
5.5 | 0.7193 | 0.01664 | -0.0342 | 43.2272
6 | 0.7404 | 0.01833 | -0.0279 | 40.3928
7 | 0.8102 | 0.02114 | -0.0198 | 38.3254
7.5 | 0.8513 | 0.02242 | -0.0167 | 37.9706
8 | 0.8872 | 0.02401 | -0.0129 | 36.9513
8.5 | 0.9244 | 0.0256 | -0.0094 | 36.1094
9 | 0.9626 | 0.02727 | -0.006 | 35.2989
9.5 | 1.0073 | 0.02873 | -0.0034 | 35.0609
10 | 1.0543 | 0.03016 | -0.0011 | 34.9569
10.5 | 1.0987 | 0.03184 | 0.0016 | 34.5069
11 | 1.1451 | 0.03347 | 0.0041 | 34.2127
11.5 | 1.1882 | 0.03536 | 0.007 | 33.6029
12 | 1.2339 | 0.03722 | 0.0097 | 33.1515
12.5 | 1.2735 | 0.03954 | 0.0129 | 32.2079
13 | 1.3064 | 0.04237 | 0.0165 | 30.8331
13.5 | 1.3422 | 0.04518 | 0.0198 | 29.7078
14 | 1.3794 | 0.04812 | 0.023 | 28.6658
14.5 | 1.4128 | 0.0515 | 0.0263 | 27.433
15 | 1.4372 | 0.05572 | 0.0299 | 25.7933
15.5 | 1.4455 | 0.06143 | 0.0333 | 23.5308

## 113. Re 12M Mach 0.00 (1)
BIGFOIL.COM POLAR EXPORT
NACA67-620
NACA67-620 |  |  |  | Cl Max: | 1.852 | at alpha= | 13.5 | deg
JavaFoil+Calcfoil stall+Eppler ext transition |  |  |  | L/D Max: | 129.354 | at alpha= | 1.5 | deg
Re: | 12000000 |  |  | Cd Min: | 0.00482 | at alpha= | -2 | deg
Mach: | 0 |  |  | Cl=0 at alpha= | -5.3871 | deg
|  |  |  | @ Cl=0.1, Cd= | 0.0063227
|  |  |  | @ Cl=0.4, Cd= | 0.0050222
|  |  |  | @ Cl=0.6, Cd= | 0.0056625
alpha (deg) | Cl | Cd | Cm | Cl/Cd
-20 | -0.86 | 0.13942 | -0.047 | -6.169
-19.5 | -0.869 | 0.13137 | -0.049 | -6.612
-19 | -0.875 | 0.12366 | -0.051 | -7.078
-18.5 | -0.883 | 0.11214 | -0.054 | -7.877
-18 | -0.887 | 0.10317 | -0.056 | -8.602
-17.5 | -0.891 | 0.0925 | -0.06 | -9.636
-17 | -0.892 | 0.08274 | -0.063 | -10.783
-16.5 | -0.911 | 0.0597 | -0.07 | -15.252
-16 | -0.969 | 0.02511 | -0.082 | -38.612
-15.5 | -0.962 | 0.02085 | -0.085 | -46.138
-15 | -0.945 | 0.01846 | -0.087 | -51.214
-14.5 | -0.924 | 0.01646 | -0.09 | -56.138
-14 | -0.896 | 0.01518 | -0.092 | -59.02
-13.5 | -0.862 | 0.01405 | -0.094 | -61.312
-13 | -0.824 | 0.01314 | -0.096 | -62.68
-12.5 | -0.783 | 0.01239 | -0.098 | -63.202
-12 | -0.739 | 0.0117 | -0.1 | -63.192
-11.5 | -0.693 | 0.01117 | -0.101 | -62.073
-11 | -0.645 | 0.01057 | -0.103 | -61.009
-10.5 | -0.595 | 0.00947 | -0.105 | -62.806
-10 | -0.543 | 0.009 | -0.107 | -60.252
-9.5 | -0.488 | 0.00867 | -0.109 | -56.312
-9 | -0.433 | 0.00826 | -0.111 | -52.37
-8.5 | -0.376 | 0.00795 | -0.113 | -47.222
-8 | -0.317 | 0.0077 | -0.114 | -41.2
-7.5 | -0.258 | 0.00744 | -0.116 | -34.676
-7 | -0.198 | 0.0072 | -0.118 | -27.506
-6.5 | -0.137 | 0.00698 | -0.12 | -19.657
-6 | -0.076 | 0.00678 | -0.122 | -11.183
-5.5 | -0.014 | 0.0066 | -0.123 | -2.112
-5 | 0.048 | 0.00643 | -0.125 | 7.499
-4.5 | 0.111 | 0.0063 | -0.127 | 17.567
-4 | 0.173 | 0.00612 | -0.129 | 28.314
-3.5 | 0.237 | 0.00578 | -0.131 | 40.99
-3 | 0.3 | 0.00564 | -0.132 | 53.158
-2.5 | 0.363 | 0.00531 | -0.134 | 68.335
-2 | 0.426 | 0.00482 | -0.136 | 88.453
-1.5 | 0.489 | 0.00525 | -0.137 | 93.243
-1 | 0.552 | 0.0054 | -0.139 | 102.262
-0.5 | 0.616 | 0.00575 | -0.14 | 107.156
0 | 0.681 | 0.00566 | -0.142 | 120.495
0.5 | 0.744 | 0.00612 | -0.144 | 121.544
1 | 0.806 | 0.00644 | -0.146 | 125.221
1.5 | 0.868 | 0.00671 | -0.148 | 129.354
2 | 0.93 | 0.00734 | -0.149 | 126.732
2.5 | 0.992 | 0.00793 | -0.151 | 125.184
3 | 1.047 | 0.00836 | -0.152 | 125.158
3.5 | 1.106 | 0.0089 | -0.154 | 124.333
4 | 1.165 | 0.0096 | -0.155 | 121.306
4.5 | 1.223 | 0.0102 | -0.157 | 119.943
5 | 1.28 | 0.01062 | -0.158 | 120.511
5.5 | 1.336 | 0.01174 | -0.16 | 113.847
6 | 1.391 | 0.01223 | -0.161 | 113.759
6.5 | 1.444 | 0.01271 | -0.163 | 113.643
7 | 1.495 | 0.01318 | -0.164 | 113.403
7.5 | 1.542 | 0.01364 | -0.165 | 113.106
8 | 1.588 | 0.01415 | -0.167 | 112.248
8.5 | 1.631 | 0.01468 | -0.168 | 111.066
9 | 1.671 | 0.01568 | -0.169 | 106.58
9.5 | 1.708 | 0.01635 | -0.171 | 104.465
10 | 1.741 | 0.01693 | -0.172 | 102.816
10.5 | 1.772 | 0.01761 | -0.173 | 100.608
11 | 1.798 | 0.01834 | -0.174 | 98.049
11.5 | 1.82 | 0.01904 | -0.175 | 95.581
12 | 1.835 | 0.01984 | -0.176 | 92.488
12.5 | 1.846 | 0.02067 | -0.178 | 89.303
13 | 1.851 | 0.02144 | -0.179 | 86.364
13.5 | 1.852 | 0.02248 | -0.18 | 82.413
14 | 1.849 | 0.02344 | -0.181 | 78.886
14.5 | 1.842 | 0.02439 | -0.182 | 75.502
15 | 1.83 | 0.02543 | -0.183 | 71.972
15.5 | 1.814 | 0.02657 | -0.183 | 68.256
16 | 1.794 | 0.02782 | -0.184 | 64.495
16.5 | 1.771 | 0.02913 | -0.185 | 60.797
17 | 1.745 | 0.03045 | -0.186 | 57.288
17.5 | 1.715 | 0.03174 | -0.187 | 54.039
18 | 1.683 | 0.03337 | -0.187 | 50.428
18.5 | 1.648 | 0.03565 | -0.188 | 46.212

## 114. Re 12M Mach 0.00 (2)
BIGFOIL.COM POLAR EXPORT
NACA67-620
NACA67-620 |  |  |  | Cl Max: | 1.6479 | at alpha= | 20 | deg
XFOIL ncrit=9 |  |  |  | L/D Max: | 213.333 | at alpha= | 0.5 | deg
Re: | 12000000 |  |  | Cd Min: | 0.0523 | at alpha= | 20 | deg
Mach: | 0 |  |  | Cl=0 at alpha= | -6.4661 | deg
|  |  |  | @ Cl=0.1, Cd= | 0.0063397
|  |  |  | @ Cl=0.4, Cd= | 0.0044489
|  |  |  | @ Cl=0.6, Cd= | 0.0028234
alpha (deg) | Cl | Cd | Cm | Cl/Cd
-20 | -1.0253 | 0.02576 | -0.1864 | -39.802
-19.5 | -1.0026 | 0.02377 | -0.1858 | -42.1792
-19 | -0.9815 | 0.02191 | -0.1844 | -44.7969
-18.5 | -0.9499 | 0.02071 | -0.1836 | -45.8667
-18 | -0.9278 | 0.01913 | -0.1815 | -48.4997
-17.5 | -0.897 | 0.01801 | -0.1802 | -49.8057
-17 | -0.8858 | 0.01606 | -0.1762 | -55.1557
-16.5 | -0.8501 | 0.01527 | -0.1751 | -55.6713
-16 | -0.8141 | 0.0145 | -0.1738 | -56.1448
-15.5 | -0.7772 | 0.01379 | -0.1725 | -56.3597
-15 | -0.7399 | 0.01316 | -0.1712 | -56.2234
-14.5 | -0.6991 | 0.01263 | -0.1702 | -55.3523
-14 | -0.6581 | 0.01214 | -0.1692 | -54.2092
-13.5 | -0.6185 | 0.01164 | -0.1679 | -53.1357
-13 | -0.5769 | 0.01119 | -0.1668 | -51.555
-12.5 | -0.5333 | 0.01077 | -0.1661 | -49.5172
-12 | -0.4925 | 0.01028 | -0.1648 | -47.9086
-11.5 | -0.4497 | 0.00987 | -0.1637 | -45.5623
-11 | -0.4048 | 0.00952 | -0.163 | -42.521
-10.5 | -0.3619 | 0.0091 | -0.1618 | -39.7692
-10 | -0.3197 | 0.0087 | -0.1605 | -36.7471
-9.5 | -0.276 | 0.00834 | -0.1594 | -33.0935
-9 | -0.2296 | 0.00807 | -0.1587 | -28.4511
-8.5 | -0.1844 | 0.00777 | -0.1577 | -23.7323
-8 | -0.1398 | 0.00749 | -0.1566 | -18.6649
-7.5 | -0.0929 | 0.00727 | -0.1559 | -12.7785
-7 | -0.0473 | 0.00704 | -0.1549 | -6.7188
-6.5 | -0.0031 | 0.0068 | -0.1535 | -0.45588
-6 | 0.0426 | 0.0066 | -0.1524 | 6.4545
-5.5 | 0.087 | 0.0064 | -0.151 | 13.5938
-5 | 0.1301 | 0.0062 | -0.1494 | 20.9839
-4.5 | 0.173 | 0.006 | -0.1476 | 28.8333
-4 | 0.2137 | 0.00574 | -0.1454 | 37.23
-3.5 | 0.2503 | 0.00545 | -0.1422 | 45.9266
-3 | 0.2703 | 0.00521 | -0.1354 | 51.881
-2.5 | 0.3109 | 0.00498 | -0.133 | 62.4297
-2 | 0.3512 | 0.00475 | -0.1305 | 73.9368
-1.5 | 0.3902 | 0.00451 | -0.1277 | 86.5188
-1 | 0.4383 | 0.00421 | -0.127 | 104.1093
-0.5 | 0.486 | 0.00385 | -0.1263 | 126.2338
0 | 0.5321 | 0.00305 | -0.1257 | 174.459
0.5 | 0.5888 | 0.00276 | -0.1269 | 213.3333
1 | 0.6206 | 0.00294 | -0.1223 | 211.0884
3 | 0.6221 | 0.00652 | -0.0788 | 95.4141
3.5 | 0.6351 | 0.00756 | -0.0713 | 84.0079
4 | 0.6458 | 0.00879 | -0.0637 | 73.4699
4.5 | 0.6576 | 0.01009 | -0.0565 | 65.1734
5 | 0.6796 | 0.01122 | -0.0514 | 60.5704
5.5 | 0.7154 | 0.01196 | -0.0488 | 59.8161
6 | 0.7487 | 0.01283 | -0.046 | 58.3554
6.5 | 0.784 | 0.01365 | -0.0435 | 57.4359
7 | 0.8213 | 0.01442 | -0.0414 | 56.9556
7.5 | 0.8552 | 0.01536 | -0.0389 | 55.6771
8 | 0.8903 | 0.01627 | -0.0366 | 54.7203
8.5 | 0.9277 | 0.01711 | -0.0348 | 54.2198
9 | 0.9663 | 0.01793 | -0.0332 | 53.8929
9.5 | 1.0032 | 0.01885 | -0.0315 | 53.2202
10 | 1.0429 | 0.01966 | -0.0302 | 53.0468
10.5 | 1.084 | 0.02043 | -0.0293 | 53.0592
11 | 1.1212 | 0.02139 | -0.0278 | 52.417
11.5 | 1.159 | 0.02233 | -0.0264 | 51.9033
12 | 1.1991 | 0.02318 | -0.0255 | 51.7299
12.5 | 1.238 | 0.02411 | -0.0245 | 51.348
13 | 1.271 | 0.02536 | -0.0227 | 50.1183
13.5 | 1.3067 | 0.02647 | -0.0214 | 49.3653
14 | 1.3426 | 0.0276 | -0.0202 | 48.6449
14.5 | 1.3684 | 0.02934 | -0.0178 | 46.6394
15 | 1.3987 | 0.03086 | -0.016 | 45.324
15.5 | 1.4285 | 0.03244 | -0.0144 | 44.0351
16 | 1.4566 | 0.03417 | -0.0127 | 42.628
16.5 | 1.4879 | 0.03573 | -0.0115 | 41.6429
17 | 1.513 | 0.03777 | -0.0098 | 40.0582
17.5 | 1.5416 | 0.03957 | -0.0086 | 38.9588
18 | 1.563 | 0.04197 | -0.0068 | 37.2409
18.5 | 1.5841 | 0.04446 | -0.0053 | 35.6298
19 | 1.609 | 0.04673 | -0.0042 | 34.4318
19.5 | 1.6293 | 0.04941 | -0.003 | 32.9751
20 | 1.6479 | 0.0523 | -0.0019 | 31.5086

## 115. Re 12M Mach 0.10 (1)
BIGFOIL.COM POLAR EXPORT
NACA67-620
NACA67-620 |  |  |  | Cl Max: | 1.843 | at alpha= | 13 | deg
JavaFoil+Calcfoil stall+Eppler ext transition |  |  |  | L/D Max: | 126.535 | at alpha= | 2 | deg
Re: | 12000000 |  |  | Cd Min: | 0.00482 | at alpha= | -2 | deg
Mach: | 0.1 |  |  | Cl=0 at alpha= | -5.3871 | deg
|  |  |  | @ Cl=0.1, Cd= | 0.0063527
|  |  |  | @ Cl=0.4, Cd= | 0.0050422
|  |  |  | @ Cl=0.6, Cd= | 0.0056672
alpha (deg) | Cl | Cd | Cm | Cl/Cd
-20 | -0.826 | 0.14345 | -0.046 | -5.755
-19.5 | -0.837 | 0.13565 | -0.048 | -6.174
-19 | -0.847 | 0.12758 | -0.05 | -6.642
-18.5 | -0.857 | 0.11689 | -0.053 | -7.335
-18 | -0.863 | 0.10909 | -0.055 | -7.908
-17.5 | -0.868 | 0.09914 | -0.058 | -8.757
-17 | -0.87 | 0.0907 | -0.061 | -9.587
-16.5 | -0.878 | 0.07458 | -0.066 | -11.775
-16 | -0.906 | 0.0472 | -0.075 | -19.2
-15.5 | -0.951 | 0.02229 | -0.085 | -42.649
-15 | -0.938 | 0.0191 | -0.088 | -49.126
-14.5 | -0.918 | 0.01741 | -0.09 | -52.717
-14 | -0.893 | 0.01557 | -0.092 | -57.339
-13.5 | -0.859 | 0.01444 | -0.094 | -59.498
-13 | -0.823 | 0.01336 | -0.096 | -61.586
-12.5 | -0.783 | 0.01258 | -0.098 | -62.243
-12 | -0.74 | 0.01186 | -0.1 | -62.4
-11.5 | -0.694 | 0.01128 | -0.102 | -61.518
-11 | -0.646 | 0.0107 | -0.104 | -60.405
-10.5 | -0.597 | 0.00954 | -0.106 | -62.549
-10 | -0.544 | 0.00909 | -0.108 | -59.891
-9.5 | -0.49 | 0.00873 | -0.109 | -56.105
-9 | -0.434 | 0.00832 | -0.111 | -52.22
-8.5 | -0.377 | 0.00799 | -0.113 | -47.222
-8 | -0.319 | 0.00772 | -0.115 | -41.27
-7.5 | -0.259 | 0.00748 | -0.117 | -34.638
-7 | -0.199 | 0.00724 | -0.119 | -27.485
-6.5 | -0.138 | 0.00701 | -0.12 | -19.656
-6 | -0.076 | 0.00679 | -0.122 | -11.211
-5.5 | -0.014 | 0.00662 | -0.124 | -2.118
-5 | 0.048 | 0.00646 | -0.126 | 7.499
-4.5 | 0.111 | 0.00633 | -0.128 | 17.548
-4 | 0.174 | 0.00615 | -0.129 | 28.318
-3.5 | 0.238 | 0.00579 | -0.131 | 41.162
-3 | 0.301 | 0.00567 | -0.133 | 53.139
-2.5 | 0.365 | 0.00532 | -0.135 | 68.619
-2 | 0.428 | 0.00482 | -0.136 | 88.765
-1.5 | 0.492 | 0.00525 | -0.138 | 93.606
-1 | 0.555 | 0.0054 | -0.139 | 102.709
-0.5 | 0.619 | 0.00578 | -0.141 | 107.224
0 | 0.685 | 0.00567 | -0.143 | 120.755
0.5 | 0.747 | 0.00616 | -0.145 | 121.401
1 | 0.81 | 0.00647 | -0.147 | 125.213
1.5 | 0.872 | 0.00693 | -0.148 | 125.851
2 | 0.935 | 0.00739 | -0.15 | 126.535
2.5 | 0.997 | 0.00797 | -0.152 | 125.031
3 | 1.052 | 0.00843 | -0.153 | 124.779
3.5 | 1.111 | 0.00896 | -0.155 | 123.998
4 | 1.17 | 0.00962 | -0.156 | 121.618
4.5 | 1.229 | 0.01029 | -0.158 | 119.451
5 | 1.286 | 0.01071 | -0.159 | 120.097
5.5 | 1.342 | 0.01183 | -0.161 | 113.494
6 | 1.397 | 0.01237 | -0.162 | 112.99
6.5 | 1.451 | 0.01284 | -0.163 | 112.959
7 | 1.501 | 0.0133 | -0.165 | 112.844
7.5 | 1.548 | 0.01379 | -0.166 | 112.29
8 | 1.594 | 0.01429 | -0.167 | 111.508
8.5 | 1.636 | 0.01484 | -0.169 | 110.257
9 | 1.675 | 0.0159 | -0.17 | 105.381
9.5 | 1.711 | 0.01652 | -0.171 | 103.616
10 | 1.744 | 0.01717 | -0.173 | 101.576
10.5 | 1.774 | 0.01785 | -0.174 | 99.351
11 | 1.799 | 0.01858 | -0.175 | 96.831
11.5 | 1.819 | 0.01929 | -0.176 | 94.31
12 | 1.832 | 0.02018 | -0.177 | 90.766
12.5 | 1.84 | 0.02098 | -0.178 | 87.692
13 | 1.843 | 0.02185 | -0.179 | 84.354
13.5 | 1.84 | 0.02286 | -0.18 | 80.506
14 | 1.834 | 0.02389 | -0.182 | 76.754
14.5 | 1.822 | 0.02489 | -0.182 | 73.203
15 | 1.806 | 0.02611 | -0.183 | 69.177
15.5 | 1.785 | 0.02724 | -0.184 | 65.532
16 | 1.761 | 0.02852 | -0.185 | 61.74
16.5 | 1.733 | 0.02956 | -0.186 | 58.625
17 | 1.701 | 0.0312 | -0.187 | 54.504
17.5 | 1.666 | 0.03297 | -0.187 | 50.527
18 | 1.627 | 0.03506 | -0.188 | 46.422

## 116. Re 12M Mach 0.10 (2)
BIGFOIL.COM POLAR EXPORT
NACA67-620
NACA67-620 |  |  |  | Cl Max: | 1.6495 | at alpha= | 20 | deg
XFOIL ncrit=9 |  |  |  | L/D Max: | 214.545 | at alpha= | 0.5 | deg
Re: | 12000000 |  |  | Cd Min: | 0.05384 | at alpha= | 20 | deg
Mach: | 0.1 |  |  | Cl=0 at alpha= | -6.5011 | deg
|  |  |  | @ Cl=0.1, Cd= | 0.0063948
|  |  |  | @ Cl=0.4, Cd= | 0.0044774
|  |  |  | @ Cl=0.6, Cd= | 0.0027994
alpha (deg) | Cl | Cd | Cm | Cl/Cd
-20 | -1.0212 | 0.02708 | -0.1899 | -37.7105
-19.5 | -0.9984 | 0.02489 | -0.1895 | -40.1125
-19 | -0.9779 | 0.02286 | -0.1881 | -42.7778
-18.5 | -0.9492 | 0.02142 | -0.1871 | -44.3137
-18 | -0.9253 | 0.01983 | -0.1852 | -46.6616
-17.5 | -0.8925 | 0.01875 | -0.1841 | -47.6
-17 | -0.8889 | 0.01639 | -0.1792 | -54.2343
-16.5 | -0.8512 | 0.01562 | -0.1781 | -54.4942
-16 | -0.8161 | 0.0148 | -0.1766 | -55.1419
-15.5 | -0.7791 | 0.01404 | -0.1752 | -55.4915
-15 | -0.7408 | 0.01339 | -0.1739 | -55.3249
-14.5 | -0.7013 | 0.01281 | -0.1726 | -54.7463
-14 | -0.6599 | 0.01229 | -0.1715 | -53.6941
-13.5 | -0.6186 | 0.01182 | -0.1703 | -52.335
-13 | -0.5781 | 0.01132 | -0.169 | -51.0689
-12.5 | -0.534 | 0.01089 | -0.1681 | -49.0358
-12 | -0.492 | 0.0104 | -0.1669 | -47.3077
-11.5 | -0.4499 | 0.00996 | -0.1656 | -45.1707
-11 | -0.4048 | 0.0096 | -0.1648 | -42.1667
-10.5 | -0.3612 | 0.00919 | -0.1637 | -39.3036
-10 | -0.3177 | 0.0088 | -0.1625 | -36.1023
-9.5 | -0.2751 | 0.00841 | -0.161 | -32.7111
-9 | -0.2285 | 0.00813 | -0.1603 | -28.1058
-8.5 | -0.1825 | 0.00783 | -0.1594 | -23.3078
-8 | -0.1374 | 0.00755 | -0.1583 | -18.1987
-7.5 | -0.0911 | 0.00732 | -0.1574 | -12.4454
-7 | -0.0449 | 0.00709 | -0.1563 | -6.3329
-6.5 | 0.0001 | 0.00685 | -0.1551 | 0.014599
-6 | 0.0451 | 0.00664 | -0.1538 | 6.7922
-5.5 | 0.0902 | 0.00644 | -0.1524 | 14.0062
-5 | 0.1336 | 0.00624 | -0.1508 | 21.4103
-4.5 | 0.1769 | 0.00604 | -0.149 | 29.2881
-4 | 0.218 | 0.00578 | -0.1468 | 37.7163
-3.5 | 0.2557 | 0.00549 | -0.1438 | 46.5756
-3 | 0.2798 | 0.00521 | -0.1379 | 53.7044
-2.5 | 0.3139 | 0.005 | -0.134 | 62.78
-2 | 0.3535 | 0.00476 | -0.1313 | 74.2647
-1.5 | 0.3919 | 0.00453 | -0.1283 | 86.5121
-1 | 0.4396 | 0.00422 | -0.1274 | 104.1706
-0.5 | 0.4875 | 0.00386 | -0.1267 | 126.2953
0 | 0.5307 | 0.00307 | -0.1254 | 172.8664
0.5 | 0.59 | 0.00275 | -0.1271 | 214.5455
1 | 0.6244 | 0.00292 | -0.123 | 213.8356
1.5 | 0.6088 | 0.00378 | -0.108 | 161.0582
2 | 0.598 | 0.0048 | -0.0946 | 124.5833
2.5 | 0.6007 | 0.00579 | -0.0846 | 103.7478
3 | 0.6209 | 0.00661 | -0.0783 | 93.9334
3.5 | 0.6337 | 0.00768 | -0.0707 | 82.513
4 | 0.6453 | 0.0089 | -0.0632 | 72.5056
4.5 | 0.6585 | 0.01018 | -0.0562 | 64.6857
5 | 0.6792 | 0.01136 | -0.0509 | 59.7887
5.5 | 0.715 | 0.01211 | -0.0483 | 59.0421
6 | 0.7473 | 0.01303 | -0.0451 | 57.3523
6.5 | 0.784 | 0.01383 | -0.0429 | 56.6884
7 | 0.8214 | 0.01461 | -0.0407 | 56.2218
7.5 | 0.855 | 0.01558 | -0.0381 | 54.878
8 | 0.8907 | 0.01649 | -0.0359 | 54.0146
8.5 | 0.9284 | 0.01734 | -0.034 | 53.5409
9 | 0.9647 | 0.01828 | -0.032 | 52.7735
9.5 | 1.0039 | 0.01912 | -0.0306 | 52.5052
10 | 1.0443 | 0.01994 | -0.0293 | 52.3721
10.5 | 1.0851 | 0.02074 | -0.0282 | 52.3192
11 | 1.1214 | 0.02177 | -0.0265 | 51.5113
11.5 | 1.1611 | 0.02266 | -0.0254 | 51.2401
12 | 1.2016 | 0.02353 | -0.0244 | 51.0667
12.5 | 1.2372 | 0.02466 | -0.0229 | 50.1703
13 | 1.2732 | 0.02579 | -0.0214 | 49.368
13.5 | 1.3093 | 0.02693 | -0.02 | 48.6186
14 | 1.3418 | 0.0283 | -0.0183 | 47.4134
14.5 | 1.3702 | 0.02994 | -0.0162 | 45.7649
15 | 1.4015 | 0.03146 | -0.0145 | 44.5486
15.5 | 1.4286 | 0.03327 | -0.0125 | 42.9396
16 | 1.4601 | 0.03484 | -0.0111 | 41.9087
16.5 | 1.4874 | 0.03676 | -0.0093 | 40.4625
17 | 1.5158 | 0.03863 | -0.0079 | 39.2389
17.5 | 1.5403 | 0.04082 | -0.0063 | 37.734
18 | 1.5647 | 0.04307 | -0.0047 | 36.3292
18.5 | 1.5865 | 0.04563 | -0.0032 | 34.7688
19 | 1.6078 | 0.04828 | -0.0019 | 33.3016
19.5 | 1.6311 | 0.0508 | -0.0009 | 32.1083
20 | 1.6495 | 0.05384 | 0.0002 | 30.6371

## 117. Re 12M Mach 0.25 (1)
BIGFOIL.COM POLAR EXPORT
NACA67-620
NACA67-620 |  |  |  | Cl Max: | 1.796 | at alpha= | 11.5 | deg
JavaFoil+Calcfoil stall+Eppler ext transition |  |  |  | L/D Max: | 125.181 | at alpha= | 1.5 | deg
Re: | 12000000 |  |  | Cd Min: | 0.005 | at alpha= | -2.5 | deg
Mach: | 0.25 |  |  | Cl=0 at alpha= | -5.3906 | deg
|  |  |  | @ Cl=0.1, Cd= | 0.0064706
|  |  |  | @ Cl=0.4, Cd= | 0.005192
|  |  |  | @ Cl=0.6, Cd= | 0.00565
alpha (deg) | Cl | Cd | Cm | Cl/Cd
-19 | -0.614 | 0.14811 | -0.045 | -4.146
-18.5 | -0.651 | 0.13831 | -0.047 | -4.704
-18 | -0.683 | 0.12995 | -0.049 | -5.254
-17.5 | -0.71 | 0.12149 | -0.051 | -5.846
-17 | -0.732 | 0.11455 | -0.053 | -6.392
-16.5 | -0.75 | 0.10646 | -0.056 | -7.041
-16 | -0.762 | 0.09856 | -0.059 | -7.729
-15.5 | -0.772 | 0.08745 | -0.063 | -8.828
-15 | -0.781 | 0.07388 | -0.069 | -10.574
-14.5 | -0.814 | 0.04443 | -0.081 | -18.316
-14 | -0.857 | 0.01994 | -0.093 | -42.964
-13.5 | -0.836 | 0.01711 | -0.096 | -48.855
-13 | -0.809 | 0.01508 | -0.098 | -53.676
-12.5 | -0.777 | 0.01373 | -0.1 | -56.576
-12 | -0.739 | 0.01285 | -0.102 | -57.484
-11.5 | -0.697 | 0.01205 | -0.104 | -57.821
-11 | -0.652 | 0.01131 | -0.106 | -57.638
-10.5 | -0.603 | 0.01071 | -0.108 | -56.338
-10 | -0.552 | 0.00955 | -0.11 | -57.825
-9.5 | -0.499 | 0.0091 | -0.112 | -54.825
-9 | -0.443 | 0.00864 | -0.114 | -51.226
-8.5 | -0.385 | 0.00825 | -0.116 | -46.701
-8 | -0.326 | 0.00797 | -0.118 | -40.912
-7.5 | -0.265 | 0.00769 | -0.12 | -34.497
-7 | -0.204 | 0.00744 | -0.122 | -27.393
-6.5 | -0.141 | 0.00719 | -0.124 | -19.665
-6 | -0.078 | 0.00696 | -0.126 | -11.221
-5.5 | -0.014 | 0.00677 | -0.127 | -2.122
-5 | 0.05 | 0.00658 | -0.129 | 7.548
-4.5 | 0.114 | 0.00644 | -0.131 | 17.718
-4 | 0.179 | 0.0063 | -0.133 | 28.339
-3.5 | 0.245 | 0.00596 | -0.135 | 41.056
-3 | 0.309 | 0.00581 | -0.137 | 53.298
-2.5 | 0.374 | 0.005 | -0.138 | 74.877
-2 | 0.439 | 0.00548 | -0.14 | 80.166
-1.5 | 0.505 | 0.00535 | -0.141 | 94.236
-1 | 0.57 | 0.00545 | -0.143 | 104.585
-0.5 | 0.636 | 0.00589 | -0.145 | 107.943
0 | 0.703 | 0.00578 | -0.147 | 121.621
0.5 | 0.767 | 0.00633 | -0.149 | 121.237
1 | 0.831 | 0.00668 | -0.15 | 124.416
1.5 | 0.896 | 0.00715 | -0.152 | 125.181
2 | 0.96 | 0.00784 | -0.154 | 122.446
2.5 | 1.023 | 0.00839 | -0.155 | 122.029
3 | 1.079 | 0.00872 | -0.157 | 123.786
3.5 | 1.14 | 0.00932 | -0.159 | 122.393
4 | 1.2 | 0.01015 | -0.16 | 118.214
4.5 | 1.26 | 0.0107 | -0.162 | 117.763
5 | 1.318 | 0.01116 | -0.163 | 118.07
5.5 | 1.375 | 0.01235 | -0.165 | 111.362
6 | 1.431 | 0.01297 | -0.166 | 110.269
6.5 | 1.484 | 0.01354 | -0.168 | 109.596
7 | 1.534 | 0.01407 | -0.169 | 108.989
7.5 | 1.58 | 0.01458 | -0.171 | 108.384
8 | 1.623 | 0.01515 | -0.172 | 107.152
8.5 | 1.662 | 0.01625 | -0.173 | 102.283
9 | 1.698 | 0.01696 | -0.175 | 100.091
9.5 | 1.728 | 0.01773 | -0.176 | 97.475
10 | 1.754 | 0.01853 | -0.177 | 94.638
10.5 | 1.774 | 0.01928 | -0.178 | 92.057
11 | 1.789 | 0.02017 | -0.18 | 88.703
11.5 | 1.796 | 0.02107 | -0.181 | 85.271
12 | 1.792 | 0.02199 | -0.182 | 81.482
12.5 | 1.78 | 0.0231 | -0.183 | 77.084
13 | 1.76 | 0.0242 | -0.184 | 72.725
13.5 | 1.732 | 0.02539 | -0.185 | 68.226
14 | 1.695 | 0.02681 | -0.186 | 63.236
14.5 | 1.651 | 0.02816 | -0.187 | 58.633
15 | 1.599 | 0.02966 | -0.188 | 53.9
15.5 | 1.539 | 0.03147 | -0.189 | 48.898
16 | 1.471 | 0.03377 | -0.189 | 43.559
16.5 | 1.397 | 0.03587 | -0.19 | 38.954

## 118. Re 12M Mach 0.25 (2)
BIGFOIL.COM POLAR EXPORT
NACA67-620
NACA67-620 |  |  |  | Cl Max: | 1.642 | at alpha= | 20 | deg
XFOIL ncrit=9 |  |  |  | L/D Max: | 223.415 | at alpha= | 1 | deg
Re: | 12000000 |  |  | Cd Min: | 0.06431 | at alpha= | 20 | deg
Mach: | 0.25 |  |  | Cl=0 at alpha= | -6.6505 | deg
|  |  |  | @ Cl=0.1, Cd= | 0.006713
|  |  |  | @ Cl=0.4, Cd= | 0.004613
|  |  |  | @ Cl=0.6, Cd= | 0.0027599
alpha (deg) | Cl | Cd | Cm | Cl/Cd
-20 | -0.9988 | 0.03599 | -0.2051 | -27.7522
-19.5 | -0.9806 | 0.03195 | -0.2068 | -30.6917
-19 | -0.9622 | 0.02879 | -0.2065 | -33.4213
-18.5 | -0.9389 | 0.02628 | -0.2056 | -35.7268
-18 | -0.9169 | 0.02396 | -0.204 | -38.2679
-17.5 | -0.8883 | 0.02217 | -0.2023 | -40.0677
-17 | -0.8637 | 0.02031 | -0.1999 | -42.5258
-16.5 | -0.8331 | 0.01888 | -0.1977 | -44.1261
-16 | -0.8072 | 0.01732 | -0.1947 | -46.6051
-15.5 | -0.7888 | 0.01556 | -0.1905 | -50.6941
-15 | -0.75 | 0.01472 | -0.1885 | -50.9511
-14.5 | -0.7081 | 0.01402 | -0.1867 | -50.5064
-14 | -0.6686 | 0.01327 | -0.1846 | -50.3843
-13.5 | -0.6278 | 0.01262 | -0.1826 | -49.7464
-13 | -0.5821 | 0.0121 | -0.1813 | -48.1074
-12.5 | -0.5374 | 0.01156 | -0.1798 | -46.4879
-12 | -0.4942 | 0.01102 | -0.178 | -44.8457
-11.5 | -0.4488 | 0.01054 | -0.1766 | -42.5806
-11 | -0.4027 | 0.0101 | -0.1753 | -39.8713
-10.5 | -0.3573 | 0.00967 | -0.1738 | -36.9493
-10 | -0.3124 | 0.00924 | -0.1723 | -33.8095
-9.5 | -0.2669 | 0.00883 | -0.1708 | -30.2265
-9 | -0.2208 | 0.00846 | -0.1694 | -26.0993
-8.5 | -0.1743 | 0.00815 | -0.1681 | -21.3865
-8 | -0.1271 | 0.00785 | -0.1668 | -16.1911
-7.5 | -0.0789 | 0.0076 | -0.1657 | -10.3816
-7 | -0.0318 | 0.00735 | -0.1645 | -4.3265
-6.5 | 0.0137 | 0.0071 | -0.1629 | 1.9296
-6 | 0.0609 | 0.00689 | -0.1616 | 8.8389
-5.5 | 0.1073 | 0.00668 | -0.1601 | 16.0629
-5 | 0.152 | 0.00646 | -0.1583 | 23.5294
-4.5 | 0.1987 | 0.00624 | -0.1569 | 31.8429
-4 | 0.2419 | 0.00598 | -0.1548 | 40.4515
-3.5 | 0.2829 | 0.0057 | -0.1522 | 49.6316
-3 | 0.3173 | 0.00538 | -0.1481 | 58.9777
-2.5 | 0.3327 | 0.00512 | -0.1399 | 64.9805
-2 | 0.3674 | 0.00486 | -0.1358 | 75.5967
-1.5 | 0.4004 | 0.00461 | -0.1312 | 86.8547
-1 | 0.444 | 0.00429 | -0.1291 | 103.4965
-0.5 | 0.4864 | 0.00394 | -0.1266 | 123.4518
0 | 0.5314 | 0.00314 | -0.1254 | 169.2357
0.5 | 0.5963 | 0.00275 | -0.1281 | 216.8364
1 | 0.6412 | 0.00287 | -0.1259 | 223.4146
2 | 0.6209 | 0.00468 | -0.0982 | 132.6709
2.5 | 0.6077 | 0.00598 | -0.0846 | 101.6221
3 | 0.6189 | 0.00705 | -0.0763 | 87.7872
3.5 | 0.6382 | 0.00806 | -0.0697 | 79.1811
4 | 0.647 | 0.00943 | -0.0615 | 68.6108
4.5 | 0.6598 | 0.01082 | -0.0542 | 60.9797
5 | 0.6771 | 0.01216 | -0.048 | 55.6826
5.5 | 0.7092 | 0.01312 | -0.0444 | 54.0549
6 | 0.7441 | 0.01404 | -0.0415 | 52.9986
6.5 | 0.7804 | 0.01495 | -0.0388 | 52.2007
7 | 0.8194 | 0.01578 | -0.0367 | 51.9265
7.5 | 0.8566 | 0.01672 | -0.0343 | 51.2321
8 | 0.8889 | 0.01787 | -0.0312 | 49.7426
8.5 | 0.9273 | 0.01882 | -0.0291 | 49.2721
9 | 0.9677 | 0.01972 | -0.0274 | 49.072
9.5 | 1.0048 | 0.02081 | -0.0252 | 48.2845
10 | 1.0463 | 0.02173 | -0.0237 | 48.15
10.5 | 1.0896 | 0.02258 | -0.0225 | 48.2551
11 | 1.1278 | 0.02371 | -0.0207 | 47.5664
11.5 | 1.1681 | 0.02477 | -0.0192 | 47.1579
12 | 1.2091 | 0.02582 | -0.0178 | 46.828
12.5 | 1.2476 | 0.02701 | -0.0161 | 46.1903
13 | 1.2835 | 0.02838 | -0.0142 | 45.2255
13.5 | 1.3175 | 0.02989 | -0.0121 | 44.0783
14 | 1.3449 | 0.03185 | -0.0093 | 42.2261
14.5 | 1.3782 | 0.03349 | -0.0073 | 41.1526
15 | 1.4073 | 0.03549 | -0.005 | 39.6534
15.5 | 1.4398 | 0.03732 | -0.0032 | 38.5798
16 | 1.4686 | 0.03949 | -0.0012 | 37.1892
16.5 | 1.497 | 0.04169 | 0.0007 | 35.9079
17 | 1.5211 | 0.04434 | 0.0028 | 34.3054
17.5 | 1.5446 | 0.04712 | 0.0047 | 32.7801
18 | 1.5695 | 0.04989 | 0.0063 | 31.4592
18.5 | 1.5915 | 0.05297 | 0.0079 | 30.0453
19 | 1.6105 | 0.05644 | 0.0093 | 28.5347
19.5 | 1.6275 | 0.06022 | 0.0105 | 27.0259
20 | 1.642 | 0.06431 | 0.0115 | 25.5326

## 119. Re 12M Mach 0.50 (1)
BIGFOIL.COM POLAR EXPORT
NACA67-620
NACA67-620 |  |  |  | Cl Max: | 1.668 | at alpha= | 7.5 | deg
JavaFoil+Calcfoil stall+Eppler ext transition |  |  |  | L/D Max: | 127.389 | at alpha= | -0.5 | deg
Re: | 12000000 |  |  | Cd Min: | 0.00553 | at alpha= | -2 | deg
Mach: | 0.5 |  |  | Cl=0 at alpha= | -5.3873 | deg
|  |  |  | @ Cl=0.1, Cd= | 0.00662
|  |  |  | @ Cl=0.4, Cd= | 0.0058826
|  |  |  | @ Cl=0.6, Cd= | 0.0058022
alpha (deg) | Cl | Cd | Cm | Cl/Cd
-20 | -0.846 | 0.15796 | -0.052 | -5.358
-19.5 | -0.816 | 0.15235 | -0.052 | -5.359
-19 | -0.786 | 0.14949 | -0.052 | -5.26
-18.5 | -0.757 | 0.14699 | -0.052 | -5.152
-18 | -0.732 | 0.13087 | -0.056 | -5.592
-17.5 | -0.702 | 0.12511 | -0.056 | -5.613
-17 | -0.672 | 0.12236 | -0.055 | -5.489
-16.5 | -0.643 | 0.11543 | -0.056 | -5.567
-16 | -0.614 | 0.10778 | -0.057 | -5.7
-15.5 | -0.585 | 0.11421 | -0.057 | -5.118
-15 | -0.557 | 0.10491 | -0.059 | -5.306
-14.5 | -0.527 | 0.09847 | -0.059 | -5.354
-14 | -0.5 | 0.09098 | -0.062 | -5.493
-13.5 | -0.475 | 0.07984 | -0.07 | -5.949
-13 | -0.458 | 0.0619 | -0.083 | -7.392
-12.5 | -0.411 | 0.0869 | -0.059 | -4.726
-12 | -0.382 | 0.09315 | -0.059 | -4.098
-11.5 | -0.353 | 0.08854 | -0.059 | -3.985
-11 | -0.324 | 0.07774 | -0.062 | -4.173
-10.5 | -0.422 | 0.06528 | -0.071 | -6.47
-10 | -0.521 | 0.01534 | -0.121 | -33.99
-9.5 | -0.503 | 0.01238 | -0.124 | -40.677
-9 | -0.463 | 0.01065 | -0.127 | -43.448
-8.5 | -0.411 | 0.00977 | -0.129 | -42.063
-8 | -0.352 | 0.00922 | -0.131 | -38.237
-7.5 | -0.29 | 0.00875 | -0.133 | -33.107
-7 | -0.224 | 0.00844 | -0.136 | -26.515
-6.5 | -0.156 | 0.0081 | -0.138 | -19.248
-6 | -0.086 | 0.00746 | -0.139 | -11.583
-5.5 | -0.016 | 0.00713 | -0.141 | -2.235
-5 | 0.055 | 0.00687 | -0.143 | 8.03
-4.5 | 0.127 | 0.00647 | -0.145 | 19.581
-4 | 0.199 | 0.00677 | -0.147 | 29.341
-3.5 | 0.272 | 0.00658 | -0.149 | 41.395
-3 | 0.345 | 0.00615 | -0.151 | 55.982
-2.5 | 0.417 | 0.0058 | -0.153 | 71.806
-2 | 0.489 | 0.00553 | -0.155 | 88.389
-1.5 | 0.562 | 0.00576 | -0.157 | 97.606
-1 | 0.634 | 0.00584 | -0.158 | 108.528
-0.5 | 0.709 | 0.00557 | -0.161 | 127.389
0 | 0.783 | 0.00637 | -0.163 | 122.774
0.5 | 0.854 | 0.00724 | -0.165 | 117.965
1 | 0.926 | 0.00771 | -0.167 | 120.079
1.5 | 0.997 | 0.00833 | -0.168 | 119.71
2 | 1.068 | 0.00923 | -0.17 | 115.801
2.5 | 1.139 | 0.00998 | -0.172 | 114.214
3 | 1.198 | 0.01066 | -0.174 | 112.34
3.5 | 1.264 | 0.01155 | -0.176 | 109.436
4 | 1.329 | 0.01258 | -0.177 | 105.699
4.5 | 1.392 | 0.0132 | -0.179 | 105.454
5 | 1.453 | 0.01478 | -0.181 | 98.271
5.5 | 1.511 | 0.01564 | -0.182 | 96.58
6 | 1.565 | 0.01642 | -0.184 | 95.31
6.5 | 1.613 | 0.01722 | -0.186 | 93.688
7 | 1.648 | 0.01811 | -0.187 | 90.994
7.5 | 1.668 | 0.01967 | -0.189 | 84.821
8 | 1.668 | 0.02091 | -0.19 | 79.795
8.5 | 1.632 | 0.02234 | -0.192 | 73.05
9 | 1.512 | 0.02402 | -0.193 | 62.932
9.5 | 1.025 | 0.02625 | -0.195 | 39.071
10 | 1.056 | 0.0298 | -0.196 | 35.432
10.5 | 1.091 | 0.02786 | -0.198 | 39.154
11 | 1.122 | 0.03015 | -0.199 | 37.224
11.5 | 1.15 | 0.0339 | -0.199 | 33.925
12 | 1.186 | 0.03206 | -0.201 | 37.011
12.5 | 1.215 | 0.03559 | -0.202 | 34.124

## 120. Re 12M Mach 0.50 (2)
BIGFOIL.COM POLAR EXPORT
NACA67-620
NACA67-620 |  |  |  | Cl Max: | 1.4559 | at alpha= | 15 | deg
XFOIL ncrit=9 |  |  |  | L/D Max: | 211.411 | at alpha= | 1 | deg
Re: | 12000000 |  |  | Cd Min: | 0.05448 | at alpha= | 15 | deg
Mach: | 0.5 |  |  | Cl=0 at alpha= | -99 | deg
|  |  |  | @ Cl=0.1, Cd= | 0.00398
|  |  |  | @ Cl=0.4, Cd= | 0.00398
|  |  |  | @ Cl=0.6, Cd= | 0.0032369
alpha (deg) | Cl | Cd | Cm | Cl/Cd
0 | 0.5388 | 0.00398 | -0.1268 | 135.3769
0.5 | 0.6088 | 0.00313 | -0.1297 | 194.5048
1 | 0.6744 | 0.00319 | -0.1303 | 211.4107
1.5 | 0.7246 | 0.00345 | -0.1276 | 210.029
2 | 0.7306 | 0.00428 | -0.1157 | 170.7009
2.5 | 0.6863 | 0.00617 | -0.0943 | 111.2318
3 | 0.651 | 0.00842 | -0.0757 | 77.3159
3.5 | 0.6393 | 0.01047 | -0.0623 | 61.0602
4 | 0.6393 | 0.01239 | -0.0516 | 51.5981
4.5 | 0.6697 | 0.01362 | -0.0463 | 49.1703
5 | 0.689 | 0.01518 | -0.0393 | 45.3887
5.5 | 0.712 | 0.01677 | -0.0331 | 42.4568
6 | 0.7408 | 0.01823 | -0.028 | 40.6363
6.5 | 0.7759 | 0.01959 | -0.0239 | 39.6069
7 | 0.8143 | 0.02092 | -0.0204 | 38.9245
7.5 | 0.8568 | 0.02215 | -0.0175 | 38.6817
8 | 0.8899 | 0.02382 | -0.0133 | 37.3594
8.5 | 0.931 | 0.02527 | -0.0102 | 36.8421
9 | 0.9751 | 0.02666 | -0.0075 | 36.5754
9.5 | 1.0177 | 0.02823 | -0.0046 | 36.0503
10 | 1.0666 | 0.02956 | -0.0024 | 36.0825
10.5 | 1.1107 | 0.03122 | 0.0004 | 35.5766
11 | 1.1578 | 0.03281 | 0.0029 | 35.288
11.5 | 1.2027 | 0.03459 | 0.0057 | 34.7702
12 | 1.2468 | 0.03651 | 0.0086 | 34.1495
12.5 | 1.2864 | 0.03881 | 0.0119 | 33.1461
13 | 1.3195 | 0.04159 | 0.0156 | 31.7264
13.5 | 1.3586 | 0.04418 | 0.0189 | 30.7515
14 | 1.3946 | 0.04717 | 0.0222 | 29.5654
14.5 | 1.4296 | 0.05043 | 0.0256 | 28.3482
15 | 1.4559 | 0.05448 | 0.0293 | 26.7236

## 121. Re 14M Mach 0.00 (1)
BIGFOIL.COM POLAR EXPORT
NACA67-620
NACA67-620 |  |  |  | Cl Max: | 1.854 | at alpha= | 13.5 | deg
JavaFoil+Calcfoil stall+Eppler ext transition |  |  |  | L/D Max: | 125 | at alpha= | 2.5 | deg
Re: | 14000000 |  |  | Cd Min: | 0.0052 | at alpha= | -2.5 | deg
Mach: | 0 |  |  | Cl=0 at alpha= | -5.3871 | deg
|  |  |  | @ Cl=0.1, Cd= | 0.0062127
|  |  |  | @ Cl=0.4, Cd= | 0.0055289
|  |  |  | @ Cl=0.6, Cd= | 0.0065232
alpha (deg) | Cl | Cd | Cm | Cl/Cd
-20 | -0.861 | 0.13747 | -0.047 | -6.262
-19.5 | -0.87 | 0.12946 | -0.049 | -6.719
-19 | -0.877 | 0.12112 | -0.051 | -7.243
-18.5 | -0.886 | 0.10914 | -0.055 | -8.116
-18 | -0.89 | 0.10024 | -0.057 | -8.88
-17.5 | -0.896 | 0.08793 | -0.061 | -10.192
-17 | -0.904 | 0.07299 | -0.066 | -12.391
-16.5 | -0.927 | 0.04974 | -0.073 | -18.633
-16 | -0.974 | 0.02318 | -0.083 | -42.032
-15.5 | -0.963 | 0.02011 | -0.085 | -47.885
-15 | -0.947 | 0.0178 | -0.088 | -53.179
-14.5 | -0.925 | 0.01605 | -0.09 | -57.609
-14 | -0.897 | 0.01473 | -0.092 | -60.899
-13.5 | -0.862 | 0.01367 | -0.094 | -63.052
-13 | -0.824 | 0.0128 | -0.096 | -64.422
-12.5 | -0.783 | 0.01206 | -0.098 | -64.953
-12 | -0.74 | 0.01141 | -0.1 | -64.802
-11.5 | -0.694 | 0.01087 | -0.101 | -63.829
-11 | -0.645 | 0.01029 | -0.103 | -62.741
-10.5 | -0.595 | 0.00927 | -0.105 | -64.192
-10 | -0.543 | 0.00885 | -0.107 | -61.296
-9.5 | -0.489 | 0.00847 | -0.109 | -57.667
-9 | -0.433 | 0.00808 | -0.111 | -53.586
-8.5 | -0.376 | 0.00774 | -0.113 | -48.552
-8 | -0.318 | 0.00749 | -0.114 | -42.392
-7.5 | -0.258 | 0.00724 | -0.116 | -35.684
-7 | -0.198 | 0.00703 | -0.118 | -28.183
-6.5 | -0.137 | 0.00679 | -0.12 | -20.211
-6 | -0.076 | 0.0066 | -0.122 | -11.493
-5.5 | -0.014 | 0.00646 | -0.124 | -2.161
-5 | 0.048 | 0.00632 | -0.125 | 7.639
-4.5 | 0.111 | 0.00619 | -0.127 | 17.879
-4 | 0.173 | 0.00605 | -0.129 | 28.669
-3.5 | 0.237 | 0.00592 | -0.131 | 40.092
-3 | 0.3 | 0.00556 | -0.132 | 53.969
-2.5 | 0.363 | 0.0052 | -0.134 | 69.811
-2 | 0.426 | 0.00576 | -0.135 | 74.033
-1.5 | 0.489 | 0.00596 | -0.137 | 82.155
-1 | 0.553 | 0.00618 | -0.139 | 89.456
-0.5 | 0.616 | 0.00664 | -0.14 | 92.693
0 | 0.681 | 0.0066 | -0.142 | 103.248
0.5 | 0.744 | 0.00648 | -0.144 | 114.795
1 | 0.806 | 0.00689 | -0.146 | 116.987
1.5 | 0.868 | 0.00703 | -0.148 | 123.467
2 | 0.931 | 0.00749 | -0.149 | 124.282
2.5 | 0.993 | 0.00794 | -0.151 | 125
3 | 1.047 | 0.00843 | -0.153 | 124.198
3.5 | 1.107 | 0.00895 | -0.154 | 123.635
4 | 1.165 | 0.00958 | -0.156 | 121.616
4.5 | 1.223 | 0.01002 | -0.157 | 122.158
5 | 1.281 | 0.01038 | -0.159 | 123.323
5.5 | 1.337 | 0.01147 | -0.16 | 116.595
6 | 1.392 | 0.01198 | -0.161 | 116.197
6.5 | 1.445 | 0.01239 | -0.163 | 116.609
7 | 1.495 | 0.01285 | -0.164 | 116.416
7.5 | 1.543 | 0.0133 | -0.165 | 116.05
8 | 1.589 | 0.01378 | -0.167 | 115.327
8.5 | 1.632 | 0.01432 | -0.168 | 113.95
9 | 1.672 | 0.01527 | -0.169 | 109.479
9.5 | 1.708 | 0.01589 | -0.171 | 107.549
10 | 1.742 | 0.01651 | -0.172 | 105.551
10.5 | 1.773 | 0.01714 | -0.173 | 103.407
11 | 1.799 | 0.01786 | -0.174 | 100.72
11.5 | 1.821 | 0.01849 | -0.175 | 98.506
12 | 1.836 | 0.01932 | -0.177 | 95.031
12.5 | 1.847 | 0.02007 | -0.178 | 92.015
13 | 1.852 | 0.021 | -0.179 | 88.214
13.5 | 1.854 | 0.02187 | -0.18 | 84.742
14 | 1.85 | 0.02274 | -0.181 | 81.381
14.5 | 1.843 | 0.02373 | -0.182 | 77.648
15 | 1.831 | 0.02482 | -0.183 | 73.757
15.5 | 1.815 | 0.02583 | -0.184 | 70.255
16 | 1.795 | 0.02704 | -0.184 | 66.379
16.5 | 1.772 | 0.02827 | -0.185 | 62.672
17 | 1.746 | 0.0297 | -0.186 | 58.766
17.5 | 1.716 | 0.03102 | -0.187 | 55.313
18 | 1.684 | 0.03285 | -0.187 | 51.264
18.5 | 1.648 | 0.03497 | -0.188 | 47.13

## 122. Re 14M Mach 0.00 (2)
BIGFOIL.COM POLAR EXPORT
NACA67-620
NACA67-620 |  |  |  | Cl Max: | 1.6667 | at alpha= | 20 | deg
XFOIL ncrit=9 |  |  |  | L/D Max: | 171.386 | at alpha= | 1 | deg
Re: | 14000000 |  |  | Cd Min: | 0.05065 | at alpha= | 20 | deg
Mach: | 0 |  |  | Cl=0 at alpha= | -6.4218 | deg
|  |  |  | @ Cl=0.1, Cd= | 0.0061563
|  |  |  | @ Cl=0.4, Cd= | 0.0044119
|  |  |  | @ Cl=0.6, Cd= | 0.0069888
alpha (deg) | Cl | Cd | Cm | Cl/Cd
-20 | -1.0349 | 0.02501 | -0.1861 | -41.3794
-19.5 | -1.0105 | 0.02319 | -0.1854 | -43.5748
-19 | -0.9885 | 0.02141 | -0.184 | -46.17
-18.5 | -0.9564 | 0.02024 | -0.1832 | -47.253
-18 | -0.9317 | 0.01879 | -0.1814 | -49.5849
-17.5 | -0.8996 | 0.01775 | -0.1802 | -50.6817
-17 | -0.8929 | 0.01561 | -0.1756 | -57.2005
-16.5 | -0.8553 | 0.01493 | -0.1746 | -57.2873
-16 | -0.8189 | 0.01418 | -0.1734 | -57.7504
-15.5 | -0.7826 | 0.01347 | -0.172 | -58.0995
-15 | -0.745 | 0.01285 | -0.1706 | -57.9767
-14.5 | -0.7045 | 0.01232 | -0.1696 | -57.1834
-14 | -0.6646 | 0.0118 | -0.1684 | -56.322
-13.5 | -0.6235 | 0.01132 | -0.1674 | -55.0795
-13 | -0.58 | 0.0109 | -0.1666 | -53.211
-12.5 | -0.5365 | 0.01048 | -0.1658 | -51.1927
-12 | -0.496 | 0.01 | -0.1644 | -49.6
-11.5 | -0.4523 | 0.00961 | -0.1635 | -47.0656
-11 | -0.4076 | 0.00925 | -0.1627 | -44.0649
-10.5 | -0.3643 | 0.00886 | -0.1617 | -41.1174
-10 | -0.3213 | 0.00849 | -0.1604 | -37.8445
-9.5 | -0.2774 | 0.00814 | -0.1594 | -34.0786
-9 | -0.2324 | 0.00783 | -0.1584 | -29.6807
-8.5 | -0.1873 | 0.00756 | -0.1574 | -24.7751
-8 | -0.1429 | 0.00728 | -0.1562 | -19.6291
-7.5 | -0.0965 | 0.00707 | -0.1554 | -13.6492
-7 | -0.051 | 0.00685 | -0.1543 | -7.4453
-6.5 | -0.0071 | 0.00662 | -0.1529 | -1.0725
-6 | 0.0383 | 0.00642 | -0.1517 | 5.9657
-5.5 | 0.0828 | 0.00624 | -0.1503 | 13.2692
-5 | 0.128 | 0.00602 | -0.1491 | 21.2625
-4.5 | 0.1725 | 0.0058 | -0.1477 | 29.7414
-4 | 0.2147 | 0.00556 | -0.1457 | 38.6151
-3.5 | 0.2528 | 0.00529 | -0.1429 | 47.7883
-2.5 | 0.3118 | 0.00486 | -0.1332 | 64.1564
-2 | 0.3516 | 0.00469 | -0.1306 | 74.968
-1.5 | 0.3984 | 0.00442 | -0.1296 | 90.1357
-1 | 0.4457 | 0.00418 | -0.1286 | 106.6268
-0.5 | 0.4896 | 0.00396 | -0.1269 | 123.6364
0 | 0.5354 | 0.0033 | -0.1261 | 162.2424
1 | 0.581 | 0.00339 | -0.1135 | 171.3864
1.5 | 0.5669 | 0.00429 | -0.0993 | 132.1445
2 | 0.5628 | 0.00529 | -0.0877 | 106.3894
2.5 | 0.5812 | 0.00609 | -0.0809 | 95.4351
3 | 0.5995 | 0.00696 | -0.0744 | 86.1351
3.5 | 0.6167 | 0.00795 | -0.0679 | 77.5723
4 | 0.6359 | 0.00899 | -0.0619 | 70.7341
4.5 | 0.6525 | 0.01018 | -0.0556 | 64.0963
5 | 0.6781 | 0.0112 | -0.0512 | 60.5446
5.5 | 0.7166 | 0.01186 | -0.0491 | 60.4216
6 | 0.7541 | 0.01258 | -0.0469 | 59.9444
6.5 | 0.7868 | 0.0135 | -0.044 | 58.2815
7 | 0.8252 | 0.01423 | -0.0421 | 57.9902
7.5 | 0.861 | 0.01508 | -0.0398 | 57.0955
8 | 0.8953 | 0.01602 | -0.0374 | 55.8864
8.5 | 0.9342 | 0.01681 | -0.0358 | 55.5741
9 | 0.9743 | 0.01756 | -0.0345 | 55.4841
9.5 | 1.0109 | 0.01848 | -0.0327 | 54.7024
10 | 1.0505 | 0.01929 | -0.0314 | 54.4583
10.5 | 1.0922 | 0.02003 | -0.0305 | 54.5282
11 | 1.1324 | 0.02083 | -0.0294 | 54.3639
11.5 | 1.1685 | 0.02184 | -0.0278 | 53.5027
12 | 1.2074 | 0.02274 | -0.0267 | 53.0959
12.5 | 1.2462 | 0.02366 | -0.0256 | 52.6712
13 | 1.2826 | 0.02472 | -0.0243 | 51.8851
13.5 | 1.3153 | 0.02598 | -0.0225 | 50.6274
14 | 1.3492 | 0.0272 | -0.021 | 49.6029
14.5 | 1.3773 | 0.02879 | -0.0189 | 47.8395
15 | 1.4074 | 0.03031 | -0.0171 | 46.4335
15.5 | 1.44 | 0.03169 | -0.0158 | 45.4402
16 | 1.4677 | 0.03343 | -0.014 | 43.9037
16.5 | 1.499 | 0.03497 | -0.0127 | 42.8653
17 | 1.5234 | 0.03703 | -0.0109 | 41.1396
17.5 | 1.5524 | 0.03879 | -0.0096 | 40.0206
18 | 1.5744 | 0.04109 | -0.0079 | 38.3159
18.5 | 1.6013 | 0.0431 | -0.0068 | 37.1531
19 | 1.6227 | 0.04561 | -0.0053 | 35.5777
19.5 | 1.6443 | 0.04816 | -0.0042 | 34.1424
20 | 1.6667 | 0.05065 | -0.0032 | 32.9062

## 123. Re 14M Mach 0.10 (1)
BIGFOIL.COM POLAR EXPORT
NACA67-620
NACA67-620 |  |  |  | Cl Max: | 1.844 | at alpha= | 13 | deg
JavaFoil+Calcfoil stall+Eppler ext transition |  |  |  | L/D Max: | 124.716 | at alpha= | 2.5 | deg
Re: | 14000000 |  |  | Cd Min: | 0.00521 | at alpha= | -2.5 | deg
Mach: | 0.1 |  |  | Cl=0 at alpha= | -5.3871 | deg
|  |  |  | @ Cl=0.1, Cd= | 0.0062392
|  |  |  | @ Cl=0.4, Cd= | 0.0055267
|  |  |  | @ Cl=0.6, Cd= | 0.0065475
alpha (deg) | Cl | Cd | Cm | Cl/Cd
-20 | -0.827 | 0.14179 | -0.046 | -5.829
-19.5 | -0.838 | 0.13389 | -0.048 | -6.262
-19 | -0.849 | 0.12546 | -0.05 | -6.763
-18.5 | -0.859 | 0.11443 | -0.053 | -7.508
-18 | -0.865 | 0.10615 | -0.056 | -8.152
-17.5 | -0.871 | 0.09626 | -0.059 | -9.048
-17 | -0.877 | 0.08356 | -0.063 | -10.501
-16.5 | -0.886 | 0.06874 | -0.068 | -12.885
-16 | -0.946 | 0.02959 | -0.081 | -31.954
-15.5 | -0.953 | 0.02131 | -0.085 | -44.695
-15 | -0.939 | 0.01848 | -0.088 | -50.815
-14.5 | -0.92 | 0.01646 | -0.09 | -55.903
-14 | -0.894 | 0.01509 | -0.092 | -59.21
-13.5 | -0.86 | 0.01403 | -0.094 | -61.283
-13 | -0.823 | 0.01301 | -0.096 | -63.295
-12.5 | -0.783 | 0.01225 | -0.098 | -63.96
-12 | -0.74 | 0.01154 | -0.1 | -64.143
-11.5 | -0.695 | 0.01098 | -0.102 | -63.26
-11 | -0.647 | 0.01041 | -0.104 | -62.112
-10.5 | -0.597 | 0.00938 | -0.106 | -63.647
-10 | -0.544 | 0.00892 | -0.108 | -61.054
-9.5 | -0.49 | 0.00853 | -0.109 | -57.461
-9 | -0.434 | 0.00813 | -0.111 | -53.434
-8.5 | -0.377 | 0.0078 | -0.113 | -48.352
-8 | -0.319 | 0.00754 | -0.115 | -42.29
-7.5 | -0.259 | 0.00731 | -0.117 | -35.492
-7 | -0.199 | 0.00707 | -0.119 | -28.162
-6.5 | -0.138 | 0.00683 | -0.12 | -20.182
-6 | -0.076 | 0.00664 | -0.122 | -11.47
-5.5 | -0.014 | 0.00649 | -0.124 | -2.16
-5 | 0.048 | 0.00633 | -0.126 | 7.664
-4.5 | 0.111 | 0.00622 | -0.128 | 17.879
-4 | 0.174 | 0.00608 | -0.13 | 28.648
-3.5 | 0.238 | 0.00594 | -0.131 | 40.103
-3 | 0.302 | 0.00557 | -0.133 | 54.166
-2.5 | 0.365 | 0.00521 | -0.134 | 70.04
-2 | 0.428 | 0.00578 | -0.136 | 74.045
-1.5 | 0.492 | 0.00599 | -0.138 | 82.049
-1 | 0.555 | 0.00621 | -0.139 | 89.422
-0.5 | 0.619 | 0.00669 | -0.141 | 92.494
0 | 0.685 | 0.00662 | -0.143 | 103.367
0.5 | 0.747 | 0.00653 | -0.145 | 114.526
1 | 0.81 | 0.00692 | -0.146 | 117.007
1.5 | 0.873 | 0.00708 | -0.148 | 123.291
2 | 0.935 | 0.00753 | -0.15 | 124.16
2.5 | 0.998 | 0.008 | -0.152 | 124.716
3 | 1.052 | 0.00849 | -0.153 | 123.845
3.5 | 1.112 | 0.00902 | -0.155 | 123.281
4 | 1.171 | 0.00966 | -0.156 | 121.17
4.5 | 1.229 | 0.01011 | -0.158 | 121.556
5 | 1.286 | 0.01096 | -0.159 | 117.334
5.5 | 1.343 | 0.01156 | -0.161 | 116.177
6 | 1.398 | 0.01209 | -0.162 | 115.644
6.5 | 1.452 | 0.01252 | -0.164 | 115.907
7 | 1.502 | 0.01296 | -0.165 | 115.85
7.5 | 1.549 | 0.01345 | -0.166 | 115.21
8 | 1.595 | 0.01392 | -0.168 | 114.598
8.5 | 1.637 | 0.01445 | -0.169 | 113.295
9 | 1.676 | 0.01547 | -0.17 | 108.342
9.5 | 1.712 | 0.0161 | -0.171 | 106.357
10 | 1.745 | 0.01675 | -0.173 | 104.173
10.5 | 1.774 | 0.01735 | -0.174 | 102.275
11 | 1.8 | 0.01809 | -0.175 | 99.469
11.5 | 1.82 | 0.01885 | -0.176 | 96.545
12 | 1.833 | 0.0196 | -0.177 | 93.511
12.5 | 1.841 | 0.02042 | -0.178 | 90.14
13 | 1.844 | 0.02141 | -0.18 | 86.105
13.5 | 1.841 | 0.02226 | -0.181 | 82.738
14 | 1.835 | 0.02316 | -0.182 | 79.195
14.5 | 1.823 | 0.02412 | -0.183 | 75.571
15 | 1.807 | 0.02538 | -0.184 | 71.187
15.5 | 1.786 | 0.02648 | -0.184 | 67.472
16 | 1.762 | 0.0277 | -0.185 | 63.612
16.5 | 1.734 | 0.02886 | -0.186 | 60.073
17 | 1.702 | 0.03041 | -0.187 | 55.971
17.5 | 1.666 | 0.03228 | -0.187 | 51.616
18 | 1.628 | 0.03446 | -0.188 | 47.249

## 124. Re 14M Mach 0.10 (2)
BIGFOIL.COM POLAR EXPORT
NACA67-620
NACA67-620 |  |  |  | Cl Max: | 1.6645 | at alpha= | 20 | deg
XFOIL ncrit=9 |  |  |  | L/D Max: | 188.849 | at alpha= | 0.5 | deg
Re: | 14000000 |  |  | Cd Min: | 0.05252 | at alpha= | 20 | deg
Mach: | 0.1 |  |  | Cl=0 at alpha= | -6.4504 | deg
|  |  |  | @ Cl=0.1, Cd= | 0.0062114
|  |  |  | @ Cl=0.4, Cd= | 0.004441
|  |  |  | @ Cl=0.6, Cd= | 0.0070613
alpha (deg) | Cl | Cd | Cm | Cl/Cd
-20 | -1.0345 | 0.02607 | -0.1894 | -39.6816
-19.5 | -1.0086 | 0.02417 | -0.189 | -41.7294
-19 | -0.9854 | 0.02234 | -0.1877 | -44.1092
-18.5 | -0.9562 | 0.02093 | -0.1867 | -45.6856
-18 | -0.932 | 0.01938 | -0.1848 | -48.0908
-17.5 | -0.8969 | 0.01839 | -0.1839 | -48.7711
-17 | -0.8771 | 0.01676 | -0.1809 | -52.3329
-16.5 | -0.8354 | 0.01617 | -0.1804 | -51.6636
-16 | -0.8222 | 0.01442 | -0.1761 | -57.018
-15.5 | -0.7835 | 0.01375 | -0.1748 | -56.9818
-15 | -0.7467 | 0.01308 | -0.1733 | -57.0872
-14.5 | -0.7062 | 0.01252 | -0.1721 | -56.4058
-14 | -0.666 | 0.01197 | -0.1708 | -55.6391
-13.5 | -0.625 | 0.01146 | -0.1696 | -54.5375
-13 | -0.5813 | 0.01102 | -0.1688 | -52.7495
-12.5 | -0.5373 | 0.01059 | -0.1679 | -50.7365
-12 | -0.4951 | 0.01013 | -0.1667 | -48.8746
-11.5 | -0.4526 | 0.0097 | -0.1654 | -46.6598
-11 | -0.4076 | 0.00933 | -0.1646 | -43.687
-10.5 | -0.363 | 0.00896 | -0.1636 | -40.5134
-10 | -0.32 | 0.00857 | -0.1623 | -37.3396
-9.5 | -0.2763 | 0.00821 | -0.161 | -33.6541
-9 | -0.2312 | 0.00789 | -0.16 | -29.3029
-8.5 | -0.1851 | 0.00763 | -0.1591 | -24.2595
-8 | -0.1414 | 0.00733 | -0.1577 | -19.2906
-7.5 | -0.0947 | 0.00711 | -0.1568 | -13.3193
-7 | -0.0484 | 0.0069 | -0.1558 | -7.0145
-6.5 | -0.0045 | 0.00666 | -0.1543 | -0.67568
-6 | 0.0409 | 0.00646 | -0.1531 | 6.3313
-5.5 | 0.0866 | 0.00628 | -0.1519 | 13.7898
-5 | 0.1315 | 0.00605 | -0.1505 | 21.7355
-4.5 | 0.1768 | 0.00584 | -0.1492 | 30.274
-4 | 0.2189 | 0.00559 | -0.1471 | 39.1592
-3.5 | 0.2579 | 0.00532 | -0.1444 | 48.4774
-3 | 0.2772 | 0.00506 | -0.1374 | 54.7826
-2.5 | 0.3149 | 0.00488 | -0.1343 | 64.5287
-1.5 | 0.4002 | 0.00444 | -0.1302 | 90.1351
-1 | 0.4476 | 0.00419 | -0.1292 | 106.8258
0 | 0.5354 | 0.00332 | -0.1261 | 161.2651
0.5 | 0.5741 | 0.00304 | -0.1233 | 188.8487
1 | 0.5865 | 0.00334 | -0.1146 | 175.5988
1.5 | 0.5703 | 0.00427 | -0.0999 | 133.5597
2 | 0.5642 | 0.00531 | -0.0878 | 106.2524
2.5 | 0.5817 | 0.00614 | -0.0808 | 94.7394
3 | 0.5994 | 0.00703 | -0.0741 | 85.2632
3.5 | 0.618 | 0.008 | -0.0678 | 77.25
4 | 0.6331 | 0.00917 | -0.061 | 69.0403
4.5 | 0.6533 | 0.01027 | -0.0553 | 63.6125
5 | 0.6778 | 0.01134 | -0.0506 | 59.7707
5.5 | 0.7166 | 0.012 | -0.0486 | 59.7167
6 | 0.7509 | 0.01286 | -0.0458 | 58.3904
6.5 | 0.7869 | 0.01367 | -0.0434 | 57.564
7 | 0.8256 | 0.0144 | -0.0415 | 57.3333
7.5 | 0.8589 | 0.01538 | -0.0387 | 55.8453
8 | 0.8955 | 0.01625 | -0.0366 | 55.1077
8.5 | 0.9349 | 0.01704 | -0.035 | 54.865
9 | 0.973 | 0.0179 | -0.0333 | 54.3575
9.5 | 1.0112 | 0.01877 | -0.0317 | 53.8732
10 | 1.0519 | 0.01956 | -0.0305 | 53.7781
10.5 | 1.0939 | 0.02031 | -0.0295 | 53.8602
11 | 1.1307 | 0.02131 | -0.0279 | 53.0596
11.5 | 1.1702 | 0.02219 | -0.0267 | 52.7355
12 | 1.2098 | 0.02309 | -0.0256 | 52.395
12.5 | 1.249 | 0.02403 | -0.0245 | 51.9767
13 | 1.283 | 0.02526 | -0.0227 | 50.7918
13.5 | 1.3183 | 0.02642 | -0.0212 | 49.8978
14 | 1.3505 | 0.02778 | -0.0194 | 48.6141
14.5 | 1.3777 | 0.02948 | -0.0171 | 46.7334
15 | 1.41 | 0.03092 | -0.0155 | 45.6016
15.5 | 1.4396 | 0.03255 | -0.0137 | 44.2273
16 | 1.4707 | 0.03413 | -0.0122 | 43.0911
16.5 | 1.5005 | 0.03585 | -0.0107 | 41.855
17 | 1.5258 | 0.03791 | -0.0089 | 40.248
17.5 | 1.5524 | 0.03992 | -0.0074 | 38.8878
18 | 1.5777 | 0.04208 | -0.0059 | 37.4929
18.5 | 1.6004 | 0.04452 | -0.0044 | 35.9479
19 | 1.6259 | 0.04679 | -0.0033 | 34.7489
19.5 | 1.6461 | 0.04955 | -0.002 | 33.221
20 | 1.6645 | 0.05252 | -0.0008 | 31.6927

## 125. Re 14M Mach 0.25 (1)
BIGFOIL.COM POLAR EXPORT
NACA67-620
NACA67-620 |  |  |  | Cl Max: | 1.797 | at alpha= | 11.5 | deg
JavaFoil+Calcfoil stall+Eppler ext transition |  |  |  | L/D Max: | 123.013 | at alpha= | 3 | deg
Re: | 14000000 |  |  | Cd Min: | 0.00566 | at alpha= | -3 | deg
Mach: | 0.25 |  |  | Cl=0 at alpha= | -5.3906 | deg
|  |  |  | @ Cl=0.1, Cd= | 0.0063806
|  |  |  | @ Cl=0.4, Cd= | 0.0058815
|  |  |  | @ Cl=0.6, Cd= | 0.0065708
alpha (deg) | Cl | Cd | Cm | Cl/Cd
-19.5 | -0.574 | 0.15482 | -0.044 | -3.71
-19 | -0.614 | 0.14699 | -0.045 | -4.179
-18.5 | -0.651 | 0.13715 | -0.047 | -4.747
-18 | -0.683 | 0.12889 | -0.05 | -5.301
-17.5 | -0.711 | 0.12026 | -0.052 | -5.912
-17 | -0.733 | 0.11297 | -0.054 | -6.49
-16.5 | -0.751 | 0.10481 | -0.056 | -7.163
-16 | -0.763 | 0.09688 | -0.059 | -7.875
-15.5 | -0.774 | 0.08526 | -0.064 | -9.08
-15 | -0.786 | 0.07002 | -0.071 | -11.223
-14.5 | -0.862 | 0.02453 | -0.09 | -35.137
-14 | -0.858 | 0.01905 | -0.093 | -45.067
-13.5 | -0.837 | 0.01655 | -0.096 | -50.591
-13 | -0.81 | 0.01462 | -0.098 | -55.423
-12.5 | -0.777 | 0.01335 | -0.1 | -58.237
-12 | -0.739 | 0.01252 | -0.102 | -59.069
-11.5 | -0.697 | 0.01176 | -0.104 | -59.306
-11 | -0.652 | 0.01102 | -0.106 | -59.195
-10.5 | -0.604 | 0.01042 | -0.108 | -57.938
-10 | -0.553 | 0.00938 | -0.11 | -58.894
-9.5 | -0.499 | 0.00888 | -0.112 | -56.186
-9 | -0.443 | 0.00846 | -0.114 | -52.356
-8.5 | -0.385 | 0.00807 | -0.116 | -47.735
-8 | -0.326 | 0.00776 | -0.118 | -42.005
-7.5 | -0.266 | 0.0075 | -0.12 | -35.411
-7 | -0.204 | 0.00725 | -0.122 | -28.115
-6.5 | -0.141 | 0.00701 | -0.124 | -20.172
-6 | -0.078 | 0.00681 | -0.126 | -11.475
-5.5 | -0.014 | 0.00664 | -0.127 | -2.166
-5 | 0.05 | 0.00649 | -0.129 | 7.658
-4.5 | 0.114 | 0.00635 | -0.131 | 17.978
-4 | 0.179 | 0.0062 | -0.133 | 28.818
-3.5 | 0.245 | 0.00606 | -0.135 | 40.385
-3 | 0.31 | 0.00566 | -0.136 | 54.728
-2.5 | 0.375 | 0.00592 | -0.138 | 63.323
-2 | 0.44 | 0.00582 | -0.14 | 75.568
-1.5 | 0.505 | 0.00609 | -0.141 | 82.898
-1 | 0.57 | 0.00634 | -0.143 | 89.823
-0.5 | 0.635 | 0.00684 | -0.144 | 92.876
0 | 0.703 | 0.0068 | -0.146 | 103.346
0.5 | 0.767 | 0.0067 | -0.148 | 114.452
1 | 0.832 | 0.00711 | -0.15 | 116.897
1.5 | 0.896 | 0.0075 | -0.152 | 119.488
2 | 0.96 | 0.00798 | -0.154 | 120.321
2.5 | 1.024 | 0.0084 | -0.155 | 121.894
3 | 1.079 | 0.00877 | -0.157 | 123.013
3.5 | 1.141 | 0.00944 | -0.159 | 120.887
4 | 1.201 | 0.01003 | -0.16 | 119.79
4.5 | 1.26 | 0.01051 | -0.162 | 119.94
5 | 1.318 | 0.01143 | -0.163 | 115.303
5.5 | 1.375 | 0.01211 | -0.165 | 113.588
6 | 1.431 | 0.01271 | -0.166 | 112.592
6.5 | 1.485 | 0.01319 | -0.168 | 112.58
7 | 1.534 | 0.0137 | -0.169 | 111.967
7.5 | 1.581 | 0.01417 | -0.171 | 111.527
8 | 1.624 | 0.01475 | -0.172 | 110.095
8.5 | 1.663 | 0.0158 | -0.173 | 105.24
9 | 1.699 | 0.01652 | -0.175 | 102.821
9.5 | 1.729 | 0.01726 | -0.176 | 100.174
10 | 1.755 | 0.01801 | -0.177 | 97.423
10.5 | 1.775 | 0.01878 | -0.178 | 94.532
11 | 1.79 | 0.01965 | -0.18 | 91.083
11.5 | 1.797 | 0.02045 | -0.181 | 87.887
12 | 1.793 | 0.02143 | -0.182 | 83.673
12.5 | 1.781 | 0.02241 | -0.183 | 79.473
13 | 1.761 | 0.02365 | -0.184 | 74.474
13.5 | 1.733 | 0.02471 | -0.185 | 70.138
14 | 1.696 | 0.02608 | -0.186 | 65.053
14.5 | 1.652 | 0.02751 | -0.187 | 60.048
15 | 1.6 | 0.0288 | -0.188 | 55.549
15.5 | 1.54 | 0.0306 | -0.189 | 50.321
16 | 1.472 | 0.03292 | -0.189 | 44.709
16.5 | 1.398 | 0.03499 | -0.19 | 39.951

## 126. Re 14M Mach 0.25 (2)
BIGFOIL.COM POLAR EXPORT
NACA67-620
NACA67-620 |  |  |  | Cl Max: | 1.6588 | at alpha= | 20 | deg
XFOIL ncrit=9 |  |  |  | L/D Max: | 199.492 | at alpha= | 0.5 | deg
Re: | 14000000 |  |  | Cd Min: | 0.06279 | at alpha= | 20 | deg
Mach: | 0.25 |  |  | Cl=0 at alpha= | -6.6091 | deg
|  |  |  | @ Cl=0.1, Cd= | 0.0064999
|  |  |  | @ Cl=0.4, Cd= | 0.0045845
|  |  |  | @ Cl=0.6, Cd= | 0.0030666
alpha (deg) | Cl | Cd | Cm | Cl/Cd
-20 | -1.0218 | 0.03454 | -0.2042 | -29.5831
-19.5 | -1.0026 | 0.03073 | -0.2055 | -32.6261
-19 | -0.981 | 0.02772 | -0.2055 | -35.3896
-18.5 | -0.9559 | 0.02529 | -0.2047 | -37.7975
-18 | -0.93 | 0.02319 | -0.2032 | -40.1035
-17.5 | -0.9002 | 0.02146 | -0.2016 | -41.9478
-17 | -0.8702 | 0.01987 | -0.1996 | -43.7947
-16.5 | -0.8384 | 0.01851 | -0.1975 | -45.2944
-16 | -0.8089 | 0.01713 | -0.1948 | -47.2212
-15.5 | -0.7955 | 0.01517 | -0.19 | -52.439
-15 | -0.7571 | 0.01433 | -0.1878 | -52.8332
-14.5 | -0.7145 | 0.01366 | -0.1861 | -52.306
-14 | -0.6736 | 0.01295 | -0.1842 | -52.0154
-13.5 | -0.6328 | 0.01225 | -0.1822 | -51.6571
-13 | -0.587 | 0.01174 | -0.1809 | -50
-12.5 | -0.5424 | 0.01121 | -0.1793 | -48.3854
-12 | -0.4973 | 0.01073 | -0.1779 | -46.3467
-11.5 | -0.4512 | 0.01027 | -0.1765 | -43.9338
-11 | -0.4055 | 0.00983 | -0.1751 | -41.2513
-10.5 | -0.3611 | 0.00939 | -0.1735 | -38.4558
-10 | -0.314 | 0.00902 | -0.1722 | -34.8115
-9.5 | -0.2686 | 0.00861 | -0.1707 | -31.1963
-9 | -0.2238 | 0.00824 | -0.1691 | -27.1602
-8.5 | -0.1777 | 0.00792 | -0.1676 | -22.4369
-8 | -0.1301 | 0.00765 | -0.1665 | -17.0065
-7.5 | -0.0831 | 0.00739 | -0.1651 | -11.2449
-7 | -0.0369 | 0.00715 | -0.1637 | -5.1608
-6.5 | 0.0103 | 0.00693 | -0.1624 | 1.4863
-6 | 0.0567 | 0.0067 | -0.1609 | 8.4627
-5.5 | 0.1043 | 0.00648 | -0.1597 | 16.0957
-5 | 0.1518 | 0.00625 | -0.1584 | 24.288
-4.5 | 0.1989 | 0.00604 | -0.1571 | 32.9305
-4 | 0.2423 | 0.00578 | -0.155 | 41.9204
-3.5 | 0.2847 | 0.00553 | -0.1527 | 51.4828
-3 | 0.3193 | 0.0052 | -0.1487 | 61.4038
-2.5 | 0.3349 | 0.00498 | -0.1404 | 67.249
-2 | 0.3675 | 0.00481 | -0.1358 | 76.4033
-1.5 | 0.4093 | 0.00452 | -0.1332 | 90.5531
-1 | 0.4562 | 0.00425 | -0.1318 | 107.3412
0 | 0.5365 | 0.00337 | -0.1262 | 159.1988
0.5 | 0.5885 | 0.00295 | -0.1262 | 199.4915
1 | 0.6102 | 0.00317 | -0.1191 | 192.4921
1.5 | 0.593 | 0.00412 | -0.1038 | 143.932
2 | 0.5821 | 0.00526 | -0.0903 | 110.6654
2.5 | 0.5789 | 0.00653 | -0.079 | 88.6524
3 | 0.5959 | 0.00752 | -0.0719 | 79.242
3.5 | 0.6231 | 0.00837 | -0.0669 | 74.4444
4 | 0.6362 | 0.00965 | -0.0595 | 65.9275
4.5 | 0.6538 | 0.01092 | -0.0532 | 59.8718
5 | 0.674 | 0.01219 | -0.0475 | 55.2912
5.5 | 0.7105 | 0.01302 | -0.0447 | 54.5699
6 | 0.7487 | 0.01381 | -0.0423 | 54.2143
6.5 | 0.7831 | 0.01479 | -0.0393 | 52.9479
7 | 0.8236 | 0.01557 | -0.0374 | 52.8966
7.5 | 0.8623 | 0.01644 | -0.0352 | 52.4513
8 | 0.8935 | 0.01764 | -0.0319 | 50.6519
8.5 | 0.9332 | 0.01853 | -0.03 | 50.3616
9 | 0.9754 | 0.01936 | -0.0285 | 50.3822
9.5 | 1.0139 | 0.02039 | -0.0265 | 49.7254
10 | 1.0549 | 0.02131 | -0.025 | 49.5026
10.5 | 1.0975 | 0.02219 | -0.0236 | 49.4592
11 | 1.1401 | 0.02309 | -0.0224 | 49.3764
11.5 | 1.1776 | 0.02428 | -0.0204 | 48.5008
12 | 1.2175 | 0.02537 | -0.0189 | 47.9898
12.5 | 1.2587 | 0.02641 | -0.0175 | 47.66
13 | 1.2919 | 0.0279 | -0.0152 | 46.3047
13.5 | 1.3237 | 0.02951 | -0.0128 | 44.856
14 | 1.3555 | 0.0312 | -0.0105 | 43.4455
14.5 | 1.3872 | 0.03293 | -0.0083 | 42.1257
15 | 1.4215 | 0.03457 | -0.0065 | 41.1195
15.5 | 1.4501 | 0.03664 | -0.0042 | 39.577
16 | 1.4815 | 0.0386 | -0.0024 | 38.3808
16.5 | 1.5079 | 0.04093 | -0.0002 | 36.8409
17 | 1.5332 | 0.04345 | 0.0019 | 35.2865
17.5 | 1.5626 | 0.04575 | 0.0034 | 34.1552
18 | 1.5855 | 0.04864 | 0.0053 | 32.5966
18.5 | 1.6066 | 0.05174 | 0.007 | 31.0514
19 | 1.6264 | 0.05509 | 0.0085 | 29.5226
19.5 | 1.6434 | 0.0588 | 0.0099 | 27.949
20 | 1.6588 | 0.06279 | 0.011 | 26.4182

## 127. Re 14M Mach 0.50 (1)
BIGFOIL.COM POLAR EXPORT
NACA67-620
NACA67-620 |  |  |  | Cl Max: | 1.669 | at alpha= | 7.5 | deg
JavaFoil+Calcfoil stall+Eppler ext transition |  |  |  | L/D Max: | 116.156 | at alpha= | 1 | deg
Re: | 14000000 |  |  | Cd Min: | 0.00607 | at alpha= | -3 | deg
Mach: | 0.5 |  |  | Cl=0 at alpha= | -5.3873 | deg
|  |  |  | @ Cl=0.1, Cd= | 0.0064975
|  |  |  | @ Cl=0.4, Cd= | 0.0063297
|  |  |  | @ Cl=0.6, Cd= | 0.0067014
alpha (deg) | Cl | Cd | Cm | Cl/Cd
-20 | -0.845 | 0.16853 | -0.051 | -5.012
-19.5 | -0.815 | 0.16666 | -0.051 | -4.89
-19 | -0.786 | 0.16215 | -0.051 | -4.845
-18.5 | -0.757 | 0.15494 | -0.052 | -4.887
-18 | -0.731 | 0.13885 | -0.055 | -5.263
-17.5 | -0.703 | 0.12331 | -0.057 | -5.705
-17 | -0.672 | 0.12061 | -0.056 | -5.572
-16.5 | -0.643 | 0.1129 | -0.057 | -5.697
-16 | -0.615 | 0.1068 | -0.058 | -5.76
-15.5 | -0.585 | 0.11228 | -0.057 | -5.208
-15 | -0.557 | 0.1036 | -0.06 | -5.378
-14.5 | -0.528 | 0.09738 | -0.06 | -5.421
-14 | -0.501 | 0.08856 | -0.064 | -5.658
-13.5 | -0.479 | 0.07476 | -0.074 | -6.408
-13 | -0.516 | 0.02 | -0.108 | -25.823
-12.5 | -0.411 | 0.08664 | -0.059 | -4.742
-12 | -0.382 | 0.093 | -0.059 | -4.104
-11.5 | -0.353 | 0.08864 | -0.059 | -3.981
-11 | -0.324 | 0.07678 | -0.062 | -4.225
-10.5 | -0.423 | 0.06464 | -0.072 | -6.538
-10 | -0.523 | 0.01467 | -0.121 | -35.614
-9.5 | -0.504 | 0.01206 | -0.125 | -41.777
-9 | -0.463 | 0.01033 | -0.127 | -44.851
-8.5 | -0.411 | 0.00957 | -0.129 | -42.973
-8 | -0.353 | 0.00898 | -0.131 | -39.271
-7.5 | -0.29 | 0.00853 | -0.134 | -33.995
-7 | -0.224 | 0.00818 | -0.136 | -27.369
-6.5 | -0.156 | 0.00789 | -0.138 | -19.781
-6 | -0.086 | 0.00764 | -0.14 | -11.308
-5.5 | -0.016 | 0.00697 | -0.142 | -2.287
-5 | 0.055 | 0.00676 | -0.143 | 8.165
-4.5 | 0.127 | 0.00634 | -0.145 | 19.994
-4 | 0.199 | 0.00668 | -0.147 | 29.745
-3.5 | 0.272 | 0.00646 | -0.149 | 42.188
-3 | 0.345 | 0.00607 | -0.151 | 56.813
-2.5 | 0.417 | 0.00641 | -0.153 | 65.095
-2 | 0.489 | 0.00632 | -0.155 | 77.482
-1.5 | 0.562 | 0.00639 | -0.157 | 87.891
-1 | 0.634 | 0.00698 | -0.158 | 90.919
-0.5 | 0.707 | 0.0072 | -0.16 | 98.17
0 | 0.782 | 0.00731 | -0.162 | 106.949
0.5 | 0.854 | 0.00761 | -0.164 | 112.301
1 | 0.926 | 0.00797 | -0.167 | 116.156
1.5 | 0.997 | 0.00876 | -0.168 | 113.787
2 | 1.069 | 0.0094 | -0.17 | 113.717
2.5 | 1.14 | 0.01 | -0.172 | 113.962
3 | 1.198 | 0.01072 | -0.174 | 111.718
3.5 | 1.265 | 0.01171 | -0.176 | 108.065
4 | 1.33 | 0.01238 | -0.177 | 107.428
4.5 | 1.393 | 0.01297 | -0.179 | 107.395
5 | 1.454 | 0.01447 | -0.181 | 100.473
5.5 | 1.511 | 0.01523 | -0.183 | 99.226
6 | 1.566 | 0.01597 | -0.184 | 98.055
6.5 | 1.614 | 0.01678 | -0.186 | 96.166
7 | 1.649 | 0.01762 | -0.187 | 93.584
7.5 | 1.669 | 0.01926 | -0.189 | 86.658
8 | 1.669 | 0.02043 | -0.191 | 81.697
8.5 | 1.632 | 0.02172 | -0.192 | 75.175
9 | 1.512 | 0.02345 | -0.194 | 64.498
9.5 | 1.026 | 0.02561 | -0.195 | 40.066
10 | 1.057 | 0.02889 | -0.196 | 36.575
10.5 | 1.092 | 0.02713 | -0.198 | 40.235
11 | 1.123 | 0.02933 | -0.199 | 38.293
11.5 | 1.152 | 0.03281 | -0.2 | 35.102
12 | 1.187 | 0.03109 | -0.202 | 38.189
12.5 | 1.216 | 0.0343 | -0.202 | 35.46

## 128. Re 14M Mach 0.50 (2)
BIGFOIL.COM POLAR EXPORT
NACA67-620
NACA67-620 |  |  |  | Cl Max: | 1.4712 | at alpha= | 15 | deg
XFOIL ncrit=9 |  |  |  | L/D Max: | 212.911 | at alpha= | 1 | deg
Re: | 14000000 |  |  | Cd Min: | 0.15475 | at alpha= | -20 | deg
Mach: | 0.5 |  |  | Cl=0 at alpha= | -7.1551 | deg
|  |  |  | @ Cl=0.1, Cd= | 0.0078713
|  |  |  | @ Cl=0.4, Cd= | 0.0062818
|  |  |  | @ Cl=0.6, Cd= | 0.0032958
alpha (deg) | Cl | Cd | Cm | Cl/Cd
-20 | -0.1817 | 0.15475 | -0.1845 | -1.1742
-19.5 | -0.1794 | 0.14499 | -0.191 | -1.2373
-19 | -0.1872 | 0.13426 | -0.1976 | -1.3943
-18.5 | -0.2042 | 0.12309 | -0.2042 | -1.6589
-17.5 | -0.3333 | 0.09218 | -0.2232 | -3.6158
-17 | -0.3688 | 0.08146 | -0.2301 | -4.5274
-16.5 | -0.3829 | 0.07283 | -0.2352 | -5.2574
-16 | -0.3994 | 0.06374 | -0.2404 | -6.2661
-15.5 | -0.4185 | 0.05379 | -0.2474 | -7.7803
-15 | -0.4415 | 0.04391 | -0.2545 | -10.0547
-14.5 | -0.4773 | 0.03476 | -0.2584 | -13.7313
-14 | -0.5099 | 0.02782 | -0.2574 | -18.3285
-13.5 | -0.5433 | 0.02222 | -0.252 | -24.4509
-13 | -0.5611 | 0.01814 | -0.2443 | -30.9316
-12.5 | -0.553 | 0.01546 | -0.2364 | -35.7697
-12 | -0.5126 | 0.01406 | -0.2308 | -36.458
-11.5 | -0.4657 | 0.01301 | -0.2259 | -35.7955
-11 | -0.4125 | 0.01224 | -0.2221 | -33.701
-10.5 | -0.3576 | 0.01159 | -0.2186 | -30.8542
-10 | -0.3048 | 0.01096 | -0.2152 | -27.8102
-9.5 | -0.2497 | 0.01046 | -0.2123 | -23.8719
-9 | -0.1949 | 0.01 | -0.2095 | -19.49
-8.5 | -0.1428 | 0.00952 | -0.2065 | -15
-8 | -0.0935 | 0.00904 | -0.2033 | -10.3429
-7.5 | -0.0378 | 0.0087 | -0.2012 | -4.3448
-7 | 0.017 | 0.00836 | -0.1992 | 2.0335
-6.5 | 0.0708 | 0.00802 | -0.1972 | 8.8279
-6 | 0.1258 | 0.00774 | -0.1954 | 16.2532
-5.5 | 0.1798 | 0.00746 | -0.1936 | 24.1019
-5 | 0.2331 | 0.00719 | -0.1918 | 32.42
-4.5 | 0.2852 | 0.00693 | -0.1897 | 41.1544
-4 | 0.3368 | 0.00668 | -0.1877 | 50.4192
-3.5 | 0.3841 | 0.0064 | -0.1848 | 60.0156
-3 | 0.4258 | 0.00609 | -0.1807 | 69.9179
-2.5 | 0.4604 | 0.00576 | -0.1752 | 79.9306
-2 | 0.4807 | 0.00546 | -0.1665 | 88.0403
-1.5 | 0.4174 | 0.00515 | -0.1395 | 81.0485
-1 | 0.4531 | 0.00478 | -0.134 | 94.7908
-0.5 | 0.4982 | 0.00449 | -0.1306 | 110.9577
0 | 0.5407 | 0.0042 | -0.1268 | 128.7381
0.5 | 0.6194 | 0.003 | -0.1319 | 206.4667
1 | 0.6728 | 0.00316 | -0.13 | 212.9114
1.5 | 0.716 | 0.00348 | -0.1258 | 205.7471
2 | 0.6826 | 0.00494 | -0.106 | 138.1781
2.5 | 0.6427 | 0.00697 | -0.0859 | 92.2095
3 | 0.6176 | 0.00914 | -0.0696 | 67.5711
3.5 | 0.6217 | 0.01084 | -0.0592 | 57.3524
4 | 0.6292 | 0.01258 | -0.0499 | 50.0159
4.5 | 0.6605 | 0.01381 | -0.0448 | 47.8277
5 | 0.6811 | 0.01533 | -0.038 | 44.4292
5.5 | 0.7073 | 0.01684 | -0.0324 | 42.0012
6 | 0.7416 | 0.01814 | -0.0281 | 40.882
6.5 | 0.7802 | 0.01936 | -0.0246 | 40.2996
7 | 0.8182 | 0.02072 | -0.021 | 39.4884
7.5 | 0.861 | 0.02193 | -0.0181 | 39.2613
8 | 0.8953 | 0.02355 | -0.014 | 38.017
8.5 | 0.9379 | 0.02494 | -0.0111 | 37.6063
9 | 0.9834 | 0.02626 | -0.0085 | 37.4486
9.5 | 1.0271 | 0.02777 | -0.0057 | 36.986
10 | 1.0763 | 0.02908 | -0.0035 | 37.0117
10.5 | 1.1225 | 0.03061 | -0.0008 | 36.671
11 | 1.169 | 0.03224 | 0.0018 | 36.2593
11.5 | 1.2157 | 0.03389 | 0.0045 | 35.8719
12 | 1.2587 | 0.03587 | 0.0076 | 35.0906
12.5 | 1.2926 | 0.03843 | 0.0114 | 33.6352
13 | 1.3328 | 0.0408 | 0.0148 | 32.6667
13.5 | 1.37 | 0.0435 | 0.0182 | 31.4943
14 | 1.4069 | 0.04641 | 0.0216 | 30.3146
14.5 | 1.4434 | 0.04955 | 0.025 | 29.1302
15 | 1.4712 | 0.05348 | 0.0289 | 27.5093

## 129. Re 16M Mach 0.00 (1)
BIGFOIL.COM POLAR EXPORT
NACA67-620
NACA67-620 |  |  |  | Cl Max: | 1.854 | at alpha= | 13.5 | deg
JavaFoil+Calcfoil stall+Eppler ext transition |  |  |  | L/D Max: | 124.514 | at alpha= | 2.5 | deg
Re: | 16000000 |  |  | Cd Min: | 0.00571 | at alpha= | -3 | deg
Mach: | 0 |  |  | Cl=0 at alpha= | -5.3871 | deg
|  |  |  | @ Cl=0.1, Cd= | 0.0061175
|  |  |  | @ Cl=0.4, Cd= | 0.0063603
|  |  |  | @ Cl=0.6, Cd= | 0.0068802
alpha (deg) | Cl | Cd | Cm | Cl/Cd
-20 | -0.862 | 0.1358 | -0.048 | -6.348
-19.5 | -0.871 | 0.12772 | -0.05 | -6.82
-19 | -0.879 | 0.11935 | -0.052 | -7.361
-18.5 | -0.887 | 0.10722 | -0.055 | -8.277
-18 | -0.894 | 0.09682 | -0.058 | -9.228
-17.5 | -0.9 | 0.08454 | -0.062 | -10.645
-17 | -0.915 | 0.06515 | -0.068 | -14.046
-16.5 | -0.957 | 0.03499 | -0.078 | -27.346
-16 | -0.976 | 0.02229 | -0.083 | -43.791
-15.5 | -0.964 | 0.01944 | -0.085 | -49.601
-15 | -0.947 | 0.01735 | -0.088 | -54.605
-14.5 | -0.926 | 0.01562 | -0.09 | -59.248
-14 | -0.898 | 0.01435 | -0.092 | -62.555
-13.5 | -0.863 | 0.01334 | -0.094 | -64.674
-13 | -0.825 | 0.01251 | -0.096 | -65.934
-12.5 | -0.784 | 0.01182 | -0.098 | -66.329
-12 | -0.74 | 0.01113 | -0.1 | -66.484
-11.5 | -0.694 | 0.01063 | -0.102 | -65.309
-11 | -0.646 | 0.01006 | -0.103 | -64.193
-10.5 | -0.596 | 0.00906 | -0.105 | -65.73
-10 | -0.543 | 0.00868 | -0.107 | -62.538
-9.5 | -0.489 | 0.00824 | -0.109 | -59.308
-9 | -0.433 | 0.00792 | -0.111 | -54.654
-8.5 | -0.376 | 0.00761 | -0.113 | -49.411
-8 | -0.318 | 0.00731 | -0.115 | -43.452
-7.5 | -0.258 | 0.00707 | -0.116 | -36.558
-7 | -0.198 | 0.0069 | -0.118 | -28.732
-6.5 | -0.137 | 0.00669 | -0.12 | -20.544
-6 | -0.076 | 0.00654 | -0.122 | -11.601
-5.5 | -0.014 | 0.00636 | -0.124 | -2.195
-5 | 0.048 | 0.0062 | -0.125 | 7.781
-4.5 | 0.111 | 0.0061 | -0.127 | 18.142
-4 | 0.173 | 0.00633 | -0.129 | 27.39
-3.5 | 0.237 | 0.00639 | -0.131 | 37.162
-3 | 0.3 | 0.00571 | -0.132 | 52.593
-2.5 | 0.363 | 0.00619 | -0.134 | 58.689
-2 | 0.426 | 0.00648 | -0.135 | 65.75
-1.5 | 0.489 | 0.00656 | -0.137 | 74.591
-1 | 0.553 | 0.00691 | -0.139 | 79.965
-0.5 | 0.616 | 0.00687 | -0.14 | 89.719
0 | 0.681 | 0.00692 | -0.142 | 98.469
0.5 | 0.744 | 0.00712 | -0.144 | 104.405
1 | 0.806 | 0.00718 | -0.146 | 112.233
1.5 | 0.869 | 0.00751 | -0.147 | 115.666
2 | 0.931 | 0.00756 | -0.149 | 123.205
2.5 | 0.993 | 0.00798 | -0.151 | 124.514
3 | 1.048 | 0.00846 | -0.153 | 123.75
3.5 | 1.107 | 0.00907 | -0.154 | 122.048
4 | 1.166 | 0.00949 | -0.156 | 122.876
4.5 | 1.224 | 0.00987 | -0.157 | 124.056
5 | 1.281 | 0.01067 | -0.159 | 120.099
5.5 | 1.337 | 0.01125 | -0.16 | 118.918
6 | 1.393 | 0.01171 | -0.161 | 118.895
6.5 | 1.446 | 0.01212 | -0.163 | 119.311
7 | 1.496 | 0.01256 | -0.164 | 119.111
7.5 | 1.544 | 0.01301 | -0.166 | 118.719
8 | 1.59 | 0.01347 | -0.167 | 118.003
8.5 | 1.633 | 0.014 | -0.168 | 116.6
9 | 1.672 | 0.01495 | -0.169 | 111.862
9.5 | 1.709 | 0.01561 | -0.171 | 109.527
10 | 1.743 | 0.01614 | -0.172 | 107.989
10.5 | 1.773 | 0.01681 | -0.173 | 105.528
11 | 1.8 | 0.01744 | -0.174 | 103.23
11.5 | 1.822 | 0.01815 | -0.176 | 100.381
12 | 1.837 | 0.01885 | -0.177 | 97.436
12.5 | 1.848 | 0.01963 | -0.178 | 94.114
13 | 1.853 | 0.02055 | -0.179 | 90.196
13.5 | 1.854 | 0.02133 | -0.18 | 86.926
14 | 1.851 | 0.02224 | -0.181 | 83.229
14.5 | 1.844 | 0.02329 | -0.182 | 79.161
15 | 1.832 | 0.02418 | -0.183 | 75.739
15.5 | 1.816 | 0.02525 | -0.184 | 71.905
16 | 1.796 | 0.02644 | -0.185 | 67.938
16.5 | 1.773 | 0.02765 | -0.185 | 64.11
17 | 1.746 | 0.02886 | -0.186 | 60.517
17.5 | 1.717 | 0.03032 | -0.187 | 56.632
18 | 1.684 | 0.03233 | -0.187 | 52.084
18.5 | 1.65 | 0.03408 | -0.188 | 48.406

## 130. Re 16M Mach 0.00 (2)
BIGFOIL.COM POLAR EXPORT
NACA67-620
NACA67-620 |  |  |  | Cl Max: | 1.6785 | at alpha= | 20 | deg
XFOIL ncrit=9 |  |  |  | L/D Max: | 150.252 | at alpha= | 0.5 | deg
Re: | 16000000 |  |  | Cd Min: | 0.04966 | at alpha= | 20 | deg
Mach: | 0 |  |  | Cl=0 at alpha= | -6.3903 | deg
|  |  |  | @ Cl=0.1, Cd= | 0.0059768
|  |  |  | @ Cl=0.4, Cd= | 0.0043779
|  |  |  | @ Cl=0.6, Cd= | 0.0078514
alpha (deg) | Cl | Cd | Cm | Cl/Cd
-20 | -1.0457 | 0.02427 | -0.1854 | -43.0861
-19.5 | -1.0192 | 0.02263 | -0.1848 | -45.0376
-19 | -0.9944 | 0.02099 | -0.1836 | -47.3749
-18.5 | -0.964 | 0.01976 | -0.1826 | -48.7854
-18 | -0.9363 | 0.01845 | -0.1811 | -50.748
-17.5 | -0.9042 | 0.01743 | -0.1799 | -51.8761
-17 | -0.8789 | 0.01611 | -0.1776 | -54.5562
-16.5 | -0.8401 | 0.01549 | -0.1769 | -54.235
-16 | -0.8246 | 0.01385 | -0.1728 | -59.5379
-15.5 | -0.7878 | 0.0132 | -0.1714 | -59.6818
-15 | -0.7484 | 0.01263 | -0.1703 | -59.2557
-14.5 | -0.7079 | 0.01209 | -0.1693 | -58.5525
-14 | -0.6696 | 0.0115 | -0.1679 | -58.2261
-13.5 | -0.6273 | 0.01104 | -0.167 | -56.8207
-13 | -0.5834 | 0.01063 | -0.1663 | -54.8824
-12.5 | -0.5405 | 0.01021 | -0.1654 | -52.9383
-12 | -0.4986 | 0.00978 | -0.1642 | -50.9816
-11.5 | -0.4543 | 0.0094 | -0.1634 | -48.3298
-11 | -0.4101 | 0.00903 | -0.1625 | -45.4153
-10.5 | -0.3667 | 0.00867 | -0.1614 | -42.2953
-10 | -0.3234 | 0.00831 | -0.1603 | -38.917
-9.5 | -0.2796 | 0.00796 | -0.1591 | -35.1256
-9 | -0.2355 | 0.00765 | -0.158 | -30.7843
-8.5 | -0.1913 | 0.00738 | -0.1568 | -25.9214
-8 | -0.1458 | 0.00713 | -0.1558 | -20.4488
-7.5 | -0.1002 | 0.0069 | -0.1548 | -14.5217
-7 | -0.0553 | 0.00668 | -0.1536 | -8.2784
-6.5 | -0.01 | 0.00648 | -0.1524 | -1.5432
-6 | 0.0356 | 0.00626 | -0.1513 | 5.6869
-5.5 | 0.0817 | 0.00606 | -0.1503 | 13.4818
-5 | 0.1279 | 0.00585 | -0.1492 | 21.8632
-4.5 | 0.1724 | 0.00564 | -0.1478 | 30.5674
-4 | 0.2147 | 0.00539 | -0.1459 | 39.833
-3.5 | 0.2545 | 0.00516 | -0.1434 | 49.3217
-3 | 0.2723 | 0.00496 | -0.136 | 54.8992
-2.5 | 0.3103 | 0.00481 | -0.133 | 64.5114
-2 | 0.3577 | 0.0046 | -0.132 | 77.7609
-1.5 | 0.4034 | 0.00436 | -0.1307 | 92.5229
-0.5 | 0.4941 | 0.004 | -0.1279 | 123.525
0 | 0.5246 | 0.00361 | -0.1234 | 145.3186
0.5 | 0.5364 | 0.00357 | -0.1148 | 150.2521
1 | 0.5458 | 0.00403 | -0.1056 | 135.4342
1.5 | 0.5364 | 0.00474 | -0.0929 | 113.1646
2 | 0.5423 | 0.00565 | -0.0835 | 95.9823
2.5 | 0.5702 | 0.00627 | -0.0788 | 90.941
3 | 0.5867 | 0.00721 | -0.0719 | 81.3731
3.5 | 0.6064 | 0.00816 | -0.0659 | 74.3137
4 | 0.6287 | 0.00914 | -0.0606 | 68.7856
4.5 | 0.6502 | 0.0102 | -0.0552 | 63.7451
5 | 0.6792 | 0.01113 | -0.0514 | 61.0243
5.5 | 0.7187 | 0.01175 | -0.0495 | 61.166
6 | 0.7573 | 0.01243 | -0.0475 | 60.9252
6.5 | 0.7896 | 0.01335 | -0.0445 | 59.1461
7 | 0.8291 | 0.01405 | -0.0428 | 59.0107
7.5 | 0.8663 | 0.01484 | -0.0407 | 58.376
8 | 0.9007 | 0.01578 | -0.0383 | 57.0786
8.5 | 0.9401 | 0.01654 | -0.0368 | 56.838
9 | 0.9804 | 0.01727 | -0.0354 | 56.769
9.5 | 1.0195 | 0.01808 | -0.034 | 56.3883
10 | 1.0579 | 0.01894 | -0.0325 | 55.8553
10.5 | 1.0987 | 0.01971 | -0.0315 | 55.7433
11 | 1.14 | 0.02046 | -0.0305 | 55.7185
11.5 | 1.1776 | 0.02139 | -0.0291 | 55.0538
12 | 1.2143 | 0.02238 | -0.0277 | 54.2583
12.5 | 1.254 | 0.02325 | -0.0267 | 53.9355
13 | 1.2919 | 0.02421 | -0.0256 | 53.3622
13.5 | 1.3219 | 0.02561 | -0.0234 | 51.6166
14 | 1.3544 | 0.02689 | -0.0217 | 50.3682
14.5 | 1.3875 | 0.02818 | -0.0202 | 49.237
15 | 1.4149 | 0.02984 | -0.018 | 47.4162
15.5 | 1.4488 | 0.03115 | -0.0168 | 46.5104
16 | 1.4775 | 0.03279 | -0.0151 | 45.0595
16.5 | 1.5074 | 0.0344 | -0.0136 | 43.8198
17 | 1.534 | 0.03627 | -0.012 | 42.2939
17.5 | 1.5614 | 0.03814 | -0.0105 | 40.9386
18 | 1.587 | 0.04015 | -0.0091 | 39.5268
18.5 | 1.6125 | 0.04224 | -0.0078 | 38.1747
19 | 1.6346 | 0.04465 | -0.0064 | 36.6092
19.5 | 1.6596 | 0.04687 | -0.0054 | 35.4086
20 | 1.6785 | 0.04966 | -0.0041 | 33.7998

## 131. Re 16M Mach 0.10 (1)
BIGFOIL.COM POLAR EXPORT
NACA67-620
NACA67-620 |  |  |  | Cl Max: | 1.844 | at alpha= | 13 | deg
JavaFoil+Calcfoil stall+Eppler ext transition |  |  |  | L/D Max: | 124.199 | at alpha= | 2.5 | deg
Re: | 16000000 |  |  | Cd Min: | 0.00572 | at alpha= | -3 | deg
Mach: | 0.1 |  |  | Cl=0 at alpha= | -5.3889 | deg
|  |  |  | @ Cl=0.1, Cd= | 0.0061313
|  |  |  | @ Cl=0.4, Cd= | 0.0063667
|  |  |  | @ Cl=0.6, Cd= | 0.0069189
alpha (deg) | Cl | Cd | Cm | Cl/Cd
-20 | -0.827 | 0.14002 | -0.047 | -5.909
-19.5 | -0.84 | 0.13205 | -0.049 | -6.358
-19 | -0.85 | 0.12424 | -0.051 | -6.838
-18.5 | -0.861 | 0.11217 | -0.054 | -7.674
-18 | -0.868 | 0.10366 | -0.057 | -8.369
-17.5 | -0.874 | 0.09289 | -0.06 | -9.412
-17 | -0.878 | 0.08307 | -0.063 | -10.567
-16.5 | -0.898 | 0.06037 | -0.071 | -14.867
-16 | -0.959 | 0.025 | -0.083 | -38.361
-15.5 | -0.954 | 0.02049 | -0.086 | -46.568
-15 | -0.94 | 0.01791 | -0.088 | -52.523
-14.5 | -0.921 | 0.01599 | -0.09 | -57.577
-14 | -0.894 | 0.01468 | -0.092 | -60.931
-13.5 | -0.861 | 0.01374 | -0.094 | -62.63
-13 | -0.824 | 0.01271 | -0.096 | -64.816
-12.5 | -0.784 | 0.01196 | -0.098 | -65.549
-12 | -0.741 | 0.01131 | -0.1 | -65.493
-11.5 | -0.695 | 0.01074 | -0.102 | -64.689
-11 | -0.647 | 0.01018 | -0.104 | -63.544
-10.5 | -0.597 | 0.00911 | -0.106 | -65.522
-10 | -0.545 | 0.00873 | -0.108 | -62.393
-9.5 | -0.49 | 0.00835 | -0.11 | -58.733
-9 | -0.435 | 0.00796 | -0.111 | -54.613
-8.5 | -0.377 | 0.00764 | -0.113 | -49.415
-8 | -0.319 | 0.00738 | -0.115 | -43.205
-7.5 | -0.26 | 0.00714 | -0.117 | -36.357
-7 | -0.199 | 0.00691 | -0.119 | -28.821
-6.5 | -0.138 | 0.00673 | -0.121 | -20.516
-6 | -0.076 | 0.00655 | -0.122 | -11.632
-5.5 | -0.014 | 0.00639 | -0.124 | -2.195
-5 | 0.049 | 0.00623 | -0.126 | 7.78
-4.5 | 0.111 | 0.00611 | -0.128 | 18.209
-4 | 0.174 | 0.00639 | -0.13 | 27.248
-3.5 | 0.238 | 0.00594 | -0.131 | 40.131
-3 | 0.302 | 0.00572 | -0.133 | 52.769
-2.5 | 0.365 | 0.0062 | -0.134 | 58.89
-2 | 0.428 | 0.0065 | -0.136 | 65.937
-1.5 | 0.492 | 0.00657 | -0.138 | 74.849
-1 | 0.555 | 0.00694 | -0.139 | 80.048
-0.5 | 0.619 | 0.00691 | -0.141 | 89.588
0 | 0.685 | 0.00694 | -0.143 | 98.595
0.5 | 0.747 | 0.00715 | -0.144 | 104.518
1 | 0.81 | 0.00722 | -0.146 | 112.247
1.5 | 0.873 | 0.00755 | -0.148 | 115.637
2 | 0.936 | 0.00754 | -0.15 | 124.15
2.5 | 0.998 | 0.00803 | -0.152 | 124.199
3 | 1.053 | 0.00853 | -0.153 | 123.404
3.5 | 1.112 | 0.00907 | -0.155 | 122.6
4 | 1.172 | 0.00958 | -0.156 | 122.326
4.5 | 1.23 | 0.00993 | -0.158 | 123.834
5 | 1.287 | 0.01077 | -0.159 | 119.477
5.5 | 1.343 | 0.01134 | -0.161 | 118.494
6 | 1.399 | 0.01183 | -0.162 | 118.234
6.5 | 1.452 | 0.01225 | -0.164 | 118.596
7 | 1.502 | 0.01267 | -0.165 | 118.543
7.5 | 1.55 | 0.01315 | -0.166 | 117.885
8 | 1.595 | 0.01363 | -0.168 | 117.069
8.5 | 1.638 | 0.01417 | -0.169 | 115.576
9 | 1.677 | 0.01518 | -0.17 | 110.51
9.5 | 1.713 | 0.01577 | -0.172 | 108.641
10 | 1.746 | 0.01637 | -0.173 | 106.697
10.5 | 1.775 | 0.01701 | -0.174 | 104.359
11 | 1.801 | 0.01766 | -0.175 | 101.954
11.5 | 1.821 | 0.01844 | -0.176 | 98.729
12 | 1.834 | 0.01917 | -0.178 | 95.632
12.5 | 1.841 | 0.02005 | -0.179 | 91.857
13 | 1.844 | 0.02088 | -0.18 | 88.311
13.5 | 1.842 | 0.02171 | -0.181 | 84.875
14 | 1.836 | 0.02266 | -0.182 | 80.99
14.5 | 1.824 | 0.02367 | -0.183 | 77.054
15 | 1.808 | 0.02472 | -0.184 | 73.121
15.5 | 1.787 | 0.0259 | -0.185 | 69.017
16 | 1.763 | 0.02706 | -0.185 | 65.142
16.5 | 1.735 | 0.02819 | -0.186 | 61.548
17 | 1.703 | 0.03006 | -0.187 | 56.644
17.5 | 1.668 | 0.03153 | -0.188 | 52.886
18 | 1.629 | 0.03343 | -0.188 | 48.736

## 132. Re 16M Mach 0.10 (2)
BIGFOIL.COM POLAR EXPORT
NACA67-620
NACA67-620 |  |  |  | Cl Max: | 1.6783 | at alpha= | 20 | deg
XFOIL ncrit=9 |  |  |  | L/D Max: | 153.116 | at alpha= | 0.5 | deg
Re: | 16000000 |  |  | Cd Min: | 0.05133 | at alpha= | 20 | deg
Mach: | 0.1 |  |  | Cl=0 at alpha= | -6.417 | deg
|  |  |  | @ Cl=0.1, Cd= | 0.0060338
|  |  |  | @ Cl=0.4, Cd= | 0.0043994
|  |  |  | @ Cl=0.6, Cd= | 0.0078882
alpha (deg) | Cl | Cd | Cm | Cl/Cd
-20 | -1.0466 | 0.02527 | -0.1887 | -41.4167
-19.5 | -1.0209 | 0.02343 | -0.1881 | -43.5723
-19 | -0.9942 | 0.02179 | -0.1871 | -45.6264
-18.5 | -0.9633 | 0.02046 | -0.1862 | -47.0821
-18 | -0.9367 | 0.01903 | -0.1845 | -49.2223
-17.5 | -0.9023 | 0.01802 | -0.1835 | -50.0721
-17 | -0.8756 | 0.01672 | -0.1814 | -52.3684
-16.5 | -0.8393 | 0.01591 | -0.1802 | -52.753
-16 | -0.8277 | 0.01409 | -0.1755 | -58.7438
-15.5 | -0.7888 | 0.01346 | -0.1743 | -58.6033
-15 | -0.7506 | 0.01283 | -0.1729 | -58.5035
-14.5 | -0.7093 | 0.01229 | -0.1718 | -57.7136
-14 | -0.6699 | 0.01168 | -0.1704 | -57.3545
-13.5 | -0.6293 | 0.01116 | -0.1692 | -56.3889
-13 | -0.5849 | 0.01074 | -0.1684 | -54.46
-12.5 | -0.5409 | 0.01032 | -0.1675 | -52.4128
-12 | -0.4987 | 0.00989 | -0.1663 | -50.4247
-11.5 | -0.4545 | 0.0095 | -0.1653 | -47.8421
-11 | -0.4099 | 0.00912 | -0.1644 | -44.9452
-10.5 | -0.3653 | 0.00876 | -0.1634 | -41.7009
-10 | -0.3227 | 0.00838 | -0.162 | -38.5084
-9.5 | -0.2787 | 0.00802 | -0.1608 | -34.7506
-9 | -0.2341 | 0.00771 | -0.1596 | -30.3632
-8.5 | -0.1891 | 0.00744 | -0.1585 | -25.4167
-8 | -0.1442 | 0.00718 | -0.1573 | -20.0836
-7.5 | -0.0983 | 0.00695 | -0.1563 | -14.1439
-7 | -0.0524 | 0.00674 | -0.1552 | -7.7745
-6.5 | -0.0077 | 0.00652 | -0.1538 | -1.181
-6 | 0.0387 | 0.0063 | -0.1528 | 6.1429
-5.5 | 0.0855 | 0.0061 | -0.1518 | 14.0164
-5 | 0.1315 | 0.00589 | -0.1506 | 22.326
-4.5 | 0.1769 | 0.00567 | -0.1493 | 31.1993
-4 | 0.2193 | 0.00543 | -0.1474 | 40.3867
-3.5 | 0.2598 | 0.00519 | -0.1449 | 50.0578
-3 | 0.2765 | 0.00498 | -0.1373 | 55.5221
-2.5 | 0.3132 | 0.00482 | -0.1339 | 64.9793
-2 | 0.3599 | 0.00461 | -0.1327 | 78.0694
-1.5 | 0.4056 | 0.00437 | -0.1314 | 92.8146
-1 | 0.4481 | 0.0042 | -0.1292 | 106.6905
-0.5 | 0.4963 | 0.004 | -0.1284 | 124.075
0 | 0.5275 | 0.00359 | -0.124 | 146.9359
0.5 | 0.5405 | 0.00353 | -0.1156 | 153.1161
1 | 0.5493 | 0.004 | -0.1062 | 137.325
1.5 | 0.5383 | 0.00474 | -0.0932 | 113.5654
2.5 | 0.5692 | 0.00635 | -0.0784 | 89.6378
3 | 0.5863 | 0.00729 | -0.0716 | 80.4252
3.5 | 0.6076 | 0.00822 | -0.0658 | 73.9173
4 | 0.6281 | 0.00925 | -0.0601 | 67.9027
5 | 0.6782 | 0.01128 | -0.0507 | 60.1241
5.5 | 0.7187 | 0.01189 | -0.0489 | 60.4458
6 | 0.7544 | 0.01269 | -0.0464 | 59.4484
6.5 | 0.7893 | 0.01354 | -0.0438 | 58.2939
7 | 0.8298 | 0.01421 | -0.0422 | 58.3955
7.5 | 0.8641 | 0.01513 | -0.0396 | 57.1117
8 | 0.9004 | 0.01602 | -0.0374 | 56.2047
8.5 | 0.9409 | 0.01676 | -0.036 | 56.1396
9 | 0.9812 | 0.01752 | -0.0346 | 56.0046
9.5 | 1.0181 | 0.01845 | -0.0327 | 55.1816
10 | 1.0592 | 0.01922 | -0.0316 | 55.1093
10.5 | 1.1005 | 0.01999 | -0.0305 | 55.0525
11 | 1.1417 | 0.02077 | -0.0295 | 54.9687
11.5 | 1.1779 | 0.0218 | -0.0278 | 54.0321
12 | 1.2167 | 0.02273 | -0.0266 | 53.5284
12.5 | 1.2569 | 0.02361 | -0.0256 | 53.2359
13 | 1.2906 | 0.02484 | -0.0237 | 51.9565
13.5 | 1.3235 | 0.02611 | -0.0219 | 50.6894
14 | 1.3568 | 0.0274 | -0.0202 | 49.5182
14.5 | 1.3862 | 0.02896 | -0.0181 | 47.866
15 | 1.418 | 0.03042 | -0.0164 | 46.6141
15.5 | 1.4519 | 0.03177 | -0.0151 | 45.7003
16 | 1.4794 | 0.03356 | -0.0132 | 44.0822
16.5 | 1.5106 | 0.03516 | -0.0118 | 42.9636
17 | 1.535 | 0.03727 | -0.0098 | 41.1859
17.5 | 1.5647 | 0.03903 | -0.0086 | 40.0897
18 | 1.5888 | 0.04125 | -0.0069 | 38.5164
18.5 | 1.6146 | 0.0434 | -0.0056 | 37.2028
19 | 1.6377 | 0.04584 | -0.0042 | 35.7264
19.5 | 1.6577 | 0.04858 | -0.0028 | 34.1231
20 | 1.6783 | 0.05133 | -0.0017 | 32.6963

## 133. Re 16M Mach 0.25 (1)
BIGFOIL.COM POLAR EXPORT
NACA67-620
NACA67-620 |  |  |  | Cl Max: | 1.798 | at alpha= | 11.5 | deg
JavaFoil+Calcfoil stall+Eppler ext transition |  |  |  | L/D Max: | 122.399 | at alpha= | 3 | deg
Re: | 16000000 |  |  | Cd Min: | 0.00555 | at alpha= | -3 | deg
Mach: | 0.25 |  |  | Cl=0 at alpha= | -5.3906 | deg
|  |  |  | @ Cl=0.1, Cd= | 0.0062906
|  |  |  | @ Cl=0.4, Cd= | 0.0064269
|  |  |  | @ Cl=0.6, Cd= | 0.0070808
alpha (deg) | Cl | Cd | Cm | Cl/Cd
-19.5 | -0.575 | 0.15125 | -0.044 | -3.801
-19 | -0.615 | 0.14683 | -0.045 | -4.186
-18.5 | -0.651 | 0.13668 | -0.048 | -4.765
-18 | -0.684 | 0.12812 | -0.05 | -5.335
-17.5 | -0.712 | 0.11884 | -0.052 | -5.989
-17 | -0.733 | 0.1135 | -0.054 | -6.455
-16.5 | -0.75 | 0.10532 | -0.056 | -7.121
-16 | -0.766 | 0.09328 | -0.061 | -8.213
-15.5 | -0.777 | 0.08258 | -0.065 | -9.408
-15 | -0.792 | 0.06498 | -0.073 | -12.196
-14.5 | -0.869 | 0.02194 | -0.091 | -39.624
-14 | -0.861 | 0.01797 | -0.094 | -47.9
-13.5 | -0.839 | 0.01579 | -0.096 | -53.144
-13 | -0.811 | 0.01425 | -0.098 | -56.927
-12.5 | -0.778 | 0.01309 | -0.101 | -59.407
-12 | -0.74 | 0.01224 | -0.103 | -60.441
-11.5 | -0.698 | 0.01151 | -0.105 | -60.636
-11 | -0.652 | 0.01077 | -0.107 | -60.596
-10.5 | -0.604 | 0.01019 | -0.109 | -59.277
-10 | -0.553 | 0.00918 | -0.111 | -60.216
-9.5 | -0.499 | 0.00869 | -0.112 | -57.418
-9 | -0.443 | 0.00826 | -0.114 | -53.65
-8.5 | -0.385 | 0.00794 | -0.116 | -48.52
-8 | -0.326 | 0.00757 | -0.118 | -43.066
-7.5 | -0.266 | 0.00732 | -0.12 | -36.3
-7 | -0.204 | 0.00708 | -0.122 | -28.807
-6.5 | -0.141 | 0.00689 | -0.124 | -20.521
-6 | -0.078 | 0.00671 | -0.126 | -11.655
-5.5 | -0.014 | 0.00654 | -0.128 | -2.199
-5 | 0.05 | 0.0064 | -0.129 | 7.771
-4.5 | 0.114 | 0.00626 | -0.131 | 18.248
-4 | 0.179 | 0.00644 | -0.133 | 27.751
-3.5 | 0.245 | 0.00605 | -0.134 | 40.437
-3 | 0.31 | 0.00555 | -0.136 | 55.76
-2.5 | 0.375 | 0.0063 | -0.138 | 59.434
-2 | 0.44 | 0.00663 | -0.139 | 66.297
-1.5 | 0.505 | 0.00667 | -0.141 | 75.727
-1 | 0.57 | 0.00709 | -0.143 | 80.423
-0.5 | 0.635 | 0.00707 | -0.144 | 89.842
0 | 0.703 | 0.00713 | -0.146 | 98.55
0.5 | 0.767 | 0.00734 | -0.148 | 104.586
1 | 0.832 | 0.00744 | -0.15 | 111.838
1.5 | 0.896 | 0.00781 | -0.152 | 114.737
2 | 0.96 | 0.00798 | -0.154 | 120.28
2.5 | 1.024 | 0.00844 | -0.156 | 121.379
3 | 1.08 | 0.00882 | -0.157 | 122.399
3.5 | 1.141 | 0.00949 | -0.159 | 120.196
4 | 1.201 | 0.00992 | -0.16 | 121.158
4.5 | 1.261 | 0.01034 | -0.162 | 121.937
5 | 1.319 | 0.0113 | -0.164 | 116.75
5.5 | 1.376 | 0.01189 | -0.165 | 115.746
6 | 1.432 | 0.01243 | -0.166 | 115.193
6.5 | 1.486 | 0.01291 | -0.168 | 115.117
7 | 1.535 | 0.01338 | -0.169 | 114.724
7.5 | 1.582 | 0.01391 | -0.171 | 113.74
8 | 1.625 | 0.01484 | -0.172 | 109.476
8.5 | 1.664 | 0.01549 | -0.173 | 107.402
9 | 1.699 | 0.01618 | -0.175 | 105.056
9.5 | 1.73 | 0.0169 | -0.176 | 102.385
10 | 1.756 | 0.01763 | -0.177 | 99.579
10.5 | 1.776 | 0.01833 | -0.179 | 96.883
11 | 1.791 | 0.01927 | -0.18 | 92.923
11.5 | 1.798 | 0.02003 | -0.181 | 89.753
12 | 1.794 | 0.02095 | -0.182 | 85.625
12.5 | 1.782 | 0.02193 | -0.183 | 81.27
13 | 1.762 | 0.02306 | -0.184 | 76.406
13.5 | 1.734 | 0.02422 | -0.185 | 71.595
14 | 1.697 | 0.0254 | -0.186 | 66.816
14.5 | 1.653 | 0.02677 | -0.187 | 61.727
15 | 1.601 | 0.02814 | -0.188 | 56.879
15.5 | 1.54 | 0.02996 | -0.189 | 51.415
16 | 1.472 | 0.03216 | -0.19 | 45.792
16.5 | 1.399 | 0.03394 | -0.19 | 41.234

## 134. Re 16M Mach 0.25 (2)
BIGFOIL.COM POLAR EXPORT
NACA67-620
NACA67-620 |  |  |  | Cl Max: | 1.6752 | at alpha= | 20 | deg
XFOIL ncrit=9 |  |  |  | L/D Max: | 170.572 | at alpha= | 0.5 | deg
Re: | 16000000 |  |  | Cd Min: | 0.06128 | at alpha= | 20 | deg
Mach: | 0.25 |  |  | Cl=0 at alpha= | -6.5855 | deg
|  |  |  | @ Cl=0.1, Cd= | 0.0063057
|  |  |  | @ Cl=0.4, Cd= | 0.0045394
|  |  |  | @ Cl=0.6, Cd= | 0.0085657
alpha (deg) | Cl | Cd | Cm | Cl/Cd
-20 | -1.0495 | 0.03354 | -0.2015 | -31.291
-19.5 | -1.0226 | 0.0298 | -0.204 | -34.3154
-19 | -0.9967 | 0.02689 | -0.2044 | -37.0658
-18.5 | -0.9684 | 0.02458 | -0.2039 | -39.3979
-17.5 | -0.9081 | 0.02097 | -0.2012 | -43.3047
-17 | -0.8785 | 0.01938 | -0.1991 | -45.3302
-16.5 | -0.8441 | 0.01813 | -0.1972 | -46.5582
-16 | -0.8126 | 0.01687 | -0.1947 | -48.1683
-15.5 | -0.7792 | 0.01573 | -0.1922 | -49.5359
-15 | -0.7501 | 0.0145 | -0.1889 | -51.731
-14.5 | -0.7195 | 0.01333 | -0.1857 | -53.976
-14 | -0.6783 | 0.01265 | -0.1838 | -53.6206
-13.5 | -0.637 | 0.01195 | -0.1819 | -53.3054
-13 | -0.5912 | 0.01144 | -0.1805 | -51.6783
-12.5 | -0.5473 | 0.01092 | -0.1788 | -50.119
-12 | -0.5007 | 0.01047 | -0.1776 | -47.8223
-11.5 | -0.4537 | 0.01005 | -0.1764 | -45.1443
-11 | -0.4082 | 0.00961 | -0.1749 | -42.4766
-10.5 | -0.3636 | 0.00918 | -0.1733 | -39.6078
-10 | -0.3162 | 0.00883 | -0.1721 | -35.8097
-9.5 | -0.2706 | 0.00845 | -0.1705 | -32.0237
-9 | -0.227 | 0.00807 | -0.1687 | -28.1289
-8.5 | -0.1809 | 0.00775 | -0.1672 | -23.3419
-8 | -0.133 | 0.00749 | -0.166 | -17.757
-7.5 | -0.0872 | 0.00722 | -0.1645 | -12.0776
-7 | -0.0407 | 0.00698 | -0.1631 | -5.8309
-6.5 | 0.0084 | 0.00676 | -0.1621 | 1.2426
-6 | 0.0558 | 0.00651 | -0.1609 | 8.5714
-5.5 | 0.1034 | 0.00629 | -0.1597 | 16.4388
-5 | 0.1521 | 0.00608 | -0.1587 | 25.0164
-4.5 | 0.1985 | 0.00586 | -0.1572 | 33.8737
-4 | 0.2435 | 0.00563 | -0.1554 | 43.2504
-3.5 | 0.2856 | 0.00537 | -0.153 | 53.1844
-3 | 0.3211 | 0.00509 | -0.1492 | 63.0845
-2 | 0.3727 | 0.0047 | -0.137 | 79.2979
-1.5 | 0.4169 | 0.00444 | -0.1349 | 93.8964
-1 | 0.4586 | 0.00425 | -0.1323 | 107.9059
-0.5 | 0.4993 | 0.00404 | -0.1293 | 123.5891
0 | 0.5339 | 0.0036 | -0.1253 | 148.3056
0.5 | 0.5663 | 0.00332 | -0.121 | 170.5723
1 | 0.5695 | 0.00383 | -0.11 | 148.6945
1.5 | 0.5568 | 0.00463 | -0.0963 | 120.2592
2 | 0.5507 | 0.00579 | -0.0841 | 95.1123
2.5 | 0.5622 | 0.00683 | -0.0757 | 82.3133
3 | 0.5821 | 0.00781 | -0.0693 | 74.5327
4 | 0.629 | 0.00979 | -0.0582 | 64.2492
4.5 | 0.6487 | 0.01101 | -0.0523 | 58.9192
5 | 0.6744 | 0.01212 | -0.0475 | 55.6436
5.5 | 0.7121 | 0.01291 | -0.045 | 55.1588
6 | 0.7514 | 0.01368 | -0.0427 | 54.9269
6.5 | 0.7856 | 0.01465 | -0.0397 | 53.6246
7 | 0.8273 | 0.01539 | -0.038 | 53.7557
7.5 | 0.865 | 0.01629 | -0.0356 | 53.1001
8 | 0.8984 | 0.0174 | -0.0326 | 51.6322
8.5 | 0.9398 | 0.01823 | -0.031 | 51.5524
9 | 0.9812 | 0.01908 | -0.0294 | 51.4256
9.5 | 1.0232 | 0.01994 | -0.0279 | 51.3139
10 | 1.0624 | 0.02096 | -0.026 | 50.687
10.5 | 1.1045 | 0.02185 | -0.0246 | 50.5492
11 | 1.1482 | 0.02269 | -0.0235 | 50.6038
11.5 | 1.1859 | 0.02385 | -0.0215 | 49.7233
12 | 1.2254 | 0.02495 | -0.0199 | 49.1142
12.5 | 1.2657 | 0.02603 | -0.0184 | 48.6247
13 | 1.301 | 0.02739 | -0.0163 | 47.4991
13.5 | 1.3294 | 0.02918 | -0.0134 | 45.5586
14 | 1.3656 | 0.0306 | -0.0116 | 44.6275
14.5 | 1.3961 | 0.03239 | -0.0093 | 43.1028
15 | 1.431 | 0.03397 | -0.0075 | 42.1254
15.5 | 1.4589 | 0.03607 | -0.0051 | 40.4464
16 | 1.492 | 0.03788 | -0.0033 | 39.3875
16.5 | 1.5186 | 0.04021 | -0.0011 | 37.7667
17 | 1.5474 | 0.04242 | 0.0007 | 36.4781
17.5 | 1.5748 | 0.04485 | 0.0025 | 35.1126
18 | 1.5975 | 0.04771 | 0.0045 | 33.4835
18.5 | 1.6198 | 0.05069 | 0.0062 | 31.955
19 | 1.6417 | 0.0538 | 0.0077 | 30.5149
19.5 | 1.659 | 0.05742 | 0.0092 | 28.8924
20 | 1.6752 | 0.06128 | 0.0104 | 27.3368

## 135. Re 16M Mach 0.50 (1)
BIGFOIL.COM POLAR EXPORT
NACA67-620
NACA67-620 |  |  |  | Cl Max: | 1.67 | at alpha= | 7.5 | deg
JavaFoil+Calcfoil stall+Eppler ext transition |  |  |  | L/D Max: | 113.658 | at alpha= | 2.5 | deg
Re: | 16000000 |  |  | Cd Min: | 0.00622 | at alpha= | -4.5 | deg
Mach: | 0.5 |  |  | Cl=0 at alpha= | -5.3873 | deg
|  |  |  | @ Cl=0.1, Cd= | 0.0063775
|  |  |  | @ Cl=0.4, Cd= | 0.0066453
|  |  |  | @ Cl=0.6, Cd= | 0.0074314
alpha (deg) | Cl | Cd | Cm | Cl/Cd
-20 | -0.844 | 0.1752 | -0.051 | -4.819
-19.5 | -0.815 | 0.17372 | -0.051 | -4.69
-19 | -0.786 | 0.16965 | -0.051 | -4.631
-18.5 | -0.757 | 0.16217 | -0.052 | -4.669
-18 | -0.729 | 0.14513 | -0.054 | -5.026
-17.5 | -0.702 | 0.13153 | -0.056 | -5.335
-17 | -0.672 | 0.12682 | -0.056 | -5.298
-16.5 | -0.643 | 0.11989 | -0.057 | -5.365
-16 | -0.615 | 0.11073 | -0.058 | -5.553
-15.5 | -0.585 | 0.11219 | -0.057 | -5.214
-15 | -0.557 | 0.10132 | -0.06 | -5.502
-14.5 | -0.528 | 0.09604 | -0.061 | -5.502
-14 | -0.503 | 0.08638 | -0.066 | -5.818
-13.5 | -0.485 | 0.06753 | -0.08 | -7.186
-13 | -0.52 | 0.01804 | -0.108 | -28.811
-12.5 | -0.411 | 0.08596 | -0.06 | -4.782
-12 | -0.382 | 0.09233 | -0.059 | -4.133
-11.5 | -0.353 | 0.08577 | -0.059 | -4.114
-11 | -0.324 | 0.07626 | -0.062 | -4.255
-10.5 | -0.423 | 0.06388 | -0.073 | -6.624
-10 | -0.523 | 0.01421 | -0.121 | -36.829
-9.5 | -0.504 | 0.01175 | -0.125 | -42.889
-9 | -0.463 | 0.01014 | -0.127 | -45.701
-8.5 | -0.411 | 0.00938 | -0.129 | -43.858
-8 | -0.353 | 0.00878 | -0.131 | -40.164
-7.5 | -0.29 | 0.00834 | -0.134 | -34.745
-7 | -0.224 | 0.00804 | -0.136 | -27.855
-6.5 | -0.156 | 0.00776 | -0.138 | -20.107
-6 | -0.086 | 0.00751 | -0.14 | -11.508
-5.5 | -0.016 | 0.00687 | -0.142 | -2.322
-5 | 0.055 | 0.00664 | -0.144 | 8.316
-4.5 | 0.127 | 0.00622 | -0.146 | 20.392
-4 | 0.199 | 0.00656 | -0.147 | 30.28
-3.5 | 0.273 | 0.00672 | -0.149 | 40.548
-3 | 0.345 | 0.00663 | -0.151 | 52.025
-2.5 | 0.417 | 0.00665 | -0.153 | 62.744
-2 | 0.49 | 0.0068 | -0.155 | 71.981
-1.5 | 0.562 | 0.00731 | -0.156 | 76.843
-1 | 0.634 | 0.00754 | -0.158 | 84.189
-0.5 | 0.707 | 0.00792 | -0.16 | 89.293
0 | 0.783 | 0.00804 | -0.162 | 97.305
0.5 | 0.854 | 0.00796 | -0.164 | 107.269
1 | 0.926 | 0.00854 | -0.166 | 108.438
1.5 | 0.998 | 0.00889 | -0.169 | 112.264
2 | 1.069 | 0.00942 | -0.17 | 113.492
2.5 | 1.14 | 0.01003 | -0.172 | 113.658
3 | 1.199 | 0.01078 | -0.174 | 111.218
3.5 | 1.266 | 0.01159 | -0.176 | 109.152
4 | 1.33 | 0.01218 | -0.178 | 109.276
4.5 | 1.393 | 0.01334 | -0.179 | 104.476
5 | 1.454 | 0.01417 | -0.181 | 102.634
5.5 | 1.512 | 0.01491 | -0.183 | 101.422
6 | 1.566 | 0.01563 | -0.184 | 100.218
6.5 | 1.615 | 0.0164 | -0.186 | 98.444
7 | 1.649 | 0.01725 | -0.188 | 95.595
7.5 | 1.67 | 0.0188 | -0.189 | 88.805
8 | 1.67 | 0.01997 | -0.191 | 83.621
8.5 | 1.633 | 0.02122 | -0.192 | 76.959
9 | 1.513 | 0.02295 | -0.194 | 65.935
9.5 | 1.026 | 0.02494 | -0.195 | 41.159
10 | 1.057 | 0.02813 | -0.196 | 37.581
10.5 | 1.092 | 0.02641 | -0.198 | 41.345
11 | 1.124 | 0.02867 | -0.199 | 39.196
11.5 | 1.153 | 0.0318 | -0.2 | 36.249
12 | 1.188 | 0.03032 | -0.202 | 39.185
12.5 | 1.218 | 0.03345 | -0.203 | 36.399

## 136. Re 16M Mach 0.50 (2)
BIGFOIL.COM POLAR EXPORT
NACA67-620
NACA67-620 |  |  |  | Cl Max: | 1.485 | at alpha= | 15 | deg
XFOIL ncrit=9 |  |  |  | L/D Max: | 214.92 | at alpha= | 1 | deg
Re: | 16000000 |  |  | Cd Min: | 0.0526 | at alpha= | 15 | deg
Mach: | 0.5 |  |  | Cl=0 at alpha= | -99 | deg
|  |  |  | @ Cl=0.1, Cd= | 0.00419
|  |  |  | @ Cl=0.4, Cd= | 0.00419
|  |  |  | @ Cl=0.6, Cd= | 0.0034896
alpha (deg) | Cl | Cd | Cm | Cl/Cd
0 | 0.554 | 0.00419 | -0.1295 | 132.2196
0.5 | 0.6118 | 0.00331 | -0.1299 | 184.8338
1 | 0.6727 | 0.00313 | -0.13 | 214.9201
1.5 | 0.6731 | 0.00397 | -0.1169 | 169.5466
2 | 0.6432 | 0.00554 | -0.0982 | 116.1011
3 | 0.5942 | 0.00963 | -0.0653 | 61.703
3.5 | 0.6072 | 0.01115 | -0.0567 | 54.4574
4 | 0.6257 | 0.01262 | -0.0493 | 49.58
4.5 | 0.6513 | 0.01401 | -0.0433 | 46.4882
5 | 0.676 | 0.01542 | -0.0372 | 43.8392
5.5 | 0.705 | 0.01685 | -0.0321 | 41.8398
6 | 0.7424 | 0.01805 | -0.0283 | 41.1302
6.5 | 0.7842 | 0.01917 | -0.0252 | 40.9077
7 | 0.8232 | 0.0205 | -0.0217 | 40.1561
7.5 | 0.8655 | 0.02172 | -0.0187 | 39.8481
8 | 0.9013 | 0.02325 | -0.0148 | 38.7656
8.5 | 0.9435 | 0.02467 | -0.0118 | 38.2448
9 | 0.9911 | 0.0259 | -0.0095 | 38.2664
9.5 | 1.0369 | 0.02731 | -0.0069 | 37.9678
10 | 1.0841 | 0.0287 | -0.0044 | 37.7735
10.5 | 1.1336 | 0.03006 | -0.002 | 37.7112
11 | 1.1785 | 0.03176 | 0.0009 | 37.1064
11.5 | 1.2251 | 0.03341 | 0.0037 | 36.6687
12 | 1.2684 | 0.03535 | 0.0068 | 35.8812
12.5 | 1.3015 | 0.03792 | 0.0108 | 34.3223
13 | 1.3422 | 0.04027 | 0.0141 | 33.33
13.5 | 1.3803 | 0.0429 | 0.0176 | 32.1748
14 | 1.4196 | 0.04563 | 0.021 | 31.1111
15 | 1.485 | 0.0526 | 0.0285 | 28.2319

## 137. Re 18M Mach 0.00 (1)
BIGFOIL.COM POLAR EXPORT
NACA67-620
NACA67-620 |  |  |  | Cl Max: | 1.855 | at alpha= | 13.5 | deg
JavaFoil+Calcfoil stall+Eppler ext transition |  |  |  | L/D Max: | 126.175 | at alpha= | 4.5 | deg
Re: | 18000000 |  |  | Cd Min: | 0.00572 | at alpha= | -3 | deg
Mach: | 0 |  |  | Cl=0 at alpha= | -5.3871 | deg
|  |  |  | @ Cl=0.1, Cd= | 0.0064206
|  |  |  | @ Cl=0.4, Cd= | 0.0067076
|  |  |  | @ Cl=0.6, Cd= | 0.0070724
alpha (deg) | Cl | Cd | Cm | Cl/Cd
-20 | -0.863 | 0.13399 | -0.048 | -6.44
-19.5 | -0.872 | 0.12571 | -0.05 | -6.94
-19 | -0.88 | 0.11739 | -0.052 | -7.496
-18.5 | -0.891 | 0.10366 | -0.056 | -8.592
-18 | -0.892 | 0.09766 | -0.058 | -9.137
-17.5 | -0.899 | 0.08547 | -0.062 | -10.514
-17 | -0.915 | 0.0652 | -0.068 | -14.031
-16.5 | -0.986 | 0.02428 | -0.081 | -40.609
-16 | -0.98 | 0.02063 | -0.083 | -47.499
-15.5 | -0.967 | 0.01849 | -0.086 | -52.288
-15 | -0.948 | 0.0169 | -0.088 | -56.104
-14.5 | -0.927 | 0.01523 | -0.09 | -60.83
-14 | -0.898 | 0.01401 | -0.092 | -64.126
-13.5 | -0.863 | 0.01313 | -0.094 | -65.733
-13 | -0.825 | 0.01227 | -0.096 | -67.262
-12.5 | -0.784 | 0.01157 | -0.098 | -67.757
-12 | -0.74 | 0.01094 | -0.1 | -67.676
-11.5 | -0.694 | 0.01041 | -0.102 | -66.701
-11 | -0.646 | 0.00988 | -0.103 | -65.369
-10.5 | -0.596 | 0.00892 | -0.105 | -66.774
-10 | -0.543 | 0.00851 | -0.107 | -63.872
-9.5 | -0.489 | 0.00815 | -0.109 | -60.032
-9 | -0.433 | 0.00775 | -0.111 | -55.912
-8.5 | -0.376 | 0.00747 | -0.113 | -50.364
-8 | -0.318 | 0.00718 | -0.115 | -44.238
-7.5 | -0.259 | 0.00698 | -0.116 | -37.015
-7 | -0.198 | 0.0068 | -0.118 | -29.182
-6.5 | -0.137 | 0.0066 | -0.12 | -20.83
-6 | -0.076 | 0.00644 | -0.122 | -11.783
-5.5 | -0.014 | 0.0063 | -0.124 | -2.217
-5 | 0.048 | 0.00614 | -0.125 | 7.864
-4.5 | 0.111 | 0.00648 | -0.127 | 17.09
-4 | 0.173 | 0.00653 | -0.129 | 26.559
-3.5 | 0.237 | 0.00607 | -0.13 | 39.107
-3 | 0.3 | 0.00572 | -0.132 | 52.511
-2.5 | 0.363 | 0.00669 | -0.134 | 54.313
-2 | 0.426 | 0.00672 | -0.135 | 63.427
-1.5 | 0.49 | 0.00699 | -0.137 | 70.041
-1 | 0.553 | 0.00705 | -0.139 | 78.378
-0.5 | 0.616 | 0.00708 | -0.14 | 87
0 | 0.681 | 0.00723 | -0.142 | 94.195
0.5 | 0.744 | 0.00748 | -0.144 | 99.411
1 | 0.807 | 0.00758 | -0.145 | 106.397
1.5 | 0.869 | 0.00762 | -0.147 | 113.964
2 | 0.931 | 0.0079 | -0.149 | 117.902
2.5 | 0.993 | 0.00823 | -0.151 | 120.769
3 | 1.048 | 0.0085 | -0.153 | 123.327
3.5 | 1.108 | 0.009 | -0.154 | 123.034
4 | 1.167 | 0.00938 | -0.156 | 124.373
4.5 | 1.225 | 0.00971 | -0.157 | 126.175
5 | 1.282 | 0.0106 | -0.159 | 120.933
5.5 | 1.338 | 0.01107 | -0.16 | 120.824
6 | 1.393 | 0.01151 | -0.162 | 121.081
6.5 | 1.447 | 0.0119 | -0.163 | 121.574
7 | 1.497 | 0.0123 | -0.164 | 121.69
7.5 | 1.545 | 0.01276 | -0.166 | 121.109
8 | 1.59 | 0.01321 | -0.167 | 120.377
8.5 | 1.633 | 0.01411 | -0.168 | 115.749
9 | 1.673 | 0.01464 | -0.17 | 114.301
9.5 | 1.71 | 0.01525 | -0.171 | 112.093
10 | 1.744 | 0.01582 | -0.172 | 110.232
10.5 | 1.774 | 0.01646 | -0.173 | 107.776
11 | 1.801 | 0.01708 | -0.174 | 105.437
11.5 | 1.823 | 0.01779 | -0.176 | 102.471
12 | 1.838 | 0.01846 | -0.177 | 99.541
12.5 | 1.848 | 0.01934 | -0.178 | 95.57
13 | 1.854 | 0.02013 | -0.179 | 92.119
13.5 | 1.855 | 0.02089 | -0.18 | 88.821
14 | 1.852 | 0.02183 | -0.181 | 84.817
14.5 | 1.844 | 0.02279 | -0.182 | 80.931
15 | 1.833 | 0.02375 | -0.183 | 77.168
15.5 | 1.817 | 0.0247 | -0.184 | 73.553
16 | 1.797 | 0.02584 | -0.185 | 69.533
16.5 | 1.774 | 0.02703 | -0.185 | 65.62
17 | 1.747 | 0.02854 | -0.186 | 61.205
17.5 | 1.718 | 0.0299 | -0.187 | 57.444
18 | 1.685 | 0.0316 | -0.188 | 53.326
18.5 | 1.65 | 0.03346 | -0.188 | 49.314

## 138. Re 18M Mach 0.00 (2)
BIGFOIL.COM POLAR EXPORT
NACA67-620
NACA67-620 |  |  |  | Cl Max: | 1.6883 | at alpha= | 20 | deg
XFOIL ncrit=9 |  |  |  | L/D Max: | 122.598 | at alpha= | 0 | deg
Re: | 18000000 |  |  | Cd Min: | 0.04884 | at alpha= | 20 | deg
Mach: | 0 |  |  | Cl=0 at alpha= | -6.3777 | deg
|  |  |  | @ Cl=0.1, Cd= | 0.0058225
|  |  |  | @ Cl=0.4, Cd= | 0.0043804
|  |  |  | @ Cl=0.6, Cd= | 0.0082743
alpha (deg) | Cl | Cd | Cm | Cl/Cd
-20 | -1.0572 | 0.02358 | -0.1846 | -44.8346
-19.5 | -1.0285 | 0.02206 | -0.1841 | -46.6228
-19 | -1.0005 | 0.0206 | -0.1831 | -48.568
-18.5 | -0.9707 | 0.01934 | -0.1821 | -50.1913
-18 | -0.9407 | 0.01814 | -0.1808 | -51.8578
-17.5 | -0.9081 | 0.01714 | -0.1797 | -52.9813
-17 | -0.8785 | 0.01605 | -0.1779 | -54.7352
-16.5 | -0.8439 | 0.01524 | -0.1766 | -55.374
-16 | -0.8296 | 0.01358 | -0.1723 | -61.0898
-15.5 | -0.7928 | 0.01293 | -0.1709 | -61.3148
-15 | -0.7516 | 0.0124 | -0.17 | -60.6129
-14.5 | -0.7106 | 0.01188 | -0.1691 | -59.8148
-14 | -0.6731 | 0.01127 | -0.1675 | -59.7249
-13.5 | -0.6306 | 0.0108 | -0.1667 | -58.3889
-13 | -0.5868 | 0.0104 | -0.166 | -56.4231
-12.5 | -0.5445 | 0.00997 | -0.1649 | -54.6138
-12 | -0.5008 | 0.00959 | -0.164 | -52.2211
-11.5 | -0.4563 | 0.00923 | -0.1632 | -49.4366
-11 | -0.4125 | 0.00886 | -0.1623 | -46.5576
-10.5 | -0.3699 | 0.00849 | -0.161 | -43.5689
-10 | -0.3254 | 0.00816 | -0.16 | -39.8775
-9.5 | -0.2816 | 0.00783 | -0.1589 | -35.9642
-9 | -0.2383 | 0.00751 | -0.1576 | -31.731
-8.5 | -0.1944 | 0.00723 | -0.1563 | -26.888
-8 | -0.1482 | 0.00701 | -0.1554 | -21.1412
-7.5 | -0.1036 | 0.00676 | -0.1542 | -15.3254
-7 | -0.0588 | 0.00654 | -0.153 | -8.9908
-6.5 | -0.0112 | 0.00634 | -0.1523 | -1.7666
-6 | 0.0346 | 0.00611 | -0.1512 | 5.6628
-5.5 | 0.0809 | 0.0059 | -0.1502 | 13.7119
-5 | 0.1277 | 0.00571 | -0.1493 | 22.3643
-4.5 | 0.1722 | 0.00549 | -0.1479 | 31.3661
-4 | 0.2152 | 0.00527 | -0.1461 | 40.8349
-3.5 | 0.2513 | 0.00505 | -0.1427 | 49.7624
-3 | 0.2705 | 0.00492 | -0.1356 | 54.9797
-2.5 | 0.3141 | 0.00471 | -0.1339 | 66.6879
-2 | 0.3611 | 0.00453 | -0.1328 | 79.713
-1.5 | 0.4027 | 0.00437 | -0.1305 | 92.151
-1 | 0.4496 | 0.00418 | -0.1295 | 107.5598
-0.5 | 0.4897 | 0.00411 | -0.1268 | 119.1484
0 | 0.5002 | 0.00408 | -0.1176 | 122.598
0.5 | 0.5043 | 0.00417 | -0.1074 | 120.9353
1 | 0.5142 | 0.00459 | -0.0986 | 112.0261
1.5 | 0.5105 | 0.00547 | -0.0872 | 93.3272
2 | 0.525 | 0.00596 | -0.0801 | 88.0872
2.5 | 0.5602 | 0.00645 | -0.0769 | 86.8527
3 | 0.5774 | 0.00739 | -0.0702 | 78.1326
3.5 | 0.6004 | 0.00829 | -0.0648 | 72.4246
4 | 0.6259 | 0.00918 | -0.0601 | 68.1808
4.5 | 0.6476 | 0.01024 | -0.0548 | 63.2422
5 | 0.6808 | 0.01104 | -0.0517 | 61.6667
5.5 | 0.7207 | 0.01165 | -0.0498 | 61.8627
6 | 0.7592 | 0.01233 | -0.0478 | 61.5734
6.5 | 0.7925 | 0.01322 | -0.045 | 59.947
7 | 0.8331 | 0.01387 | -0.0434 | 60.0649
7.5 | 0.8702 | 0.01466 | -0.0414 | 59.3588
8 | 0.9062 | 0.01553 | -0.0392 | 58.3516
8.5 | 0.9449 | 0.01632 | -0.0375 | 57.8983
9 | 0.9857 | 0.01703 | -0.0363 | 57.8802
9.5 | 1.0271 | 0.01773 | -0.0352 | 57.9301
10 | 1.0646 | 0.01862 | -0.0336 | 57.1751
10.5 | 1.1046 | 0.01942 | -0.0324 | 56.8795
11 | 1.1466 | 0.02014 | -0.0315 | 56.9315
11.5 | 1.1867 | 0.02094 | -0.0305 | 56.6714
12 | 1.2211 | 0.02203 | -0.0286 | 55.429
12.5 | 1.2604 | 0.02291 | -0.0276 | 55.0153
13 | 1.2979 | 0.02389 | -0.0264 | 54.3282
13.5 | 1.3272 | 0.02531 | -0.0241 | 52.4378
14 | 1.3592 | 0.0266 | -0.0223 | 51.0977
14.5 | 1.3944 | 0.02777 | -0.021 | 50.2125
15 | 1.4226 | 0.02937 | -0.019 | 48.4372
15.5 | 1.456 | 0.03069 | -0.0177 | 47.4422
16 | 1.4877 | 0.03213 | -0.0163 | 46.3025
16.5 | 1.5146 | 0.03392 | -0.0144 | 44.6521
17 | 1.5446 | 0.03554 | -0.0131 | 43.4609
17.5 | 1.5699 | 0.03754 | -0.0114 | 41.8194
18 | 1.5994 | 0.03925 | -0.0103 | 40.749
18.5 | 1.6221 | 0.04151 | -0.0087 | 39.0773
19 | 1.6471 | 0.04366 | -0.0074 | 37.7256
19.5 | 1.669 | 0.04611 | -0.0061 | 36.1961
20 | 1.6883 | 0.04884 | -0.0048 | 34.568

## 139. Re 18M Mach 0.10 (1)
BIGFOIL.COM POLAR EXPORT
NACA67-620
NACA67-620 |  |  |  | Cl Max: | 1.845 | at alpha= | 13 | deg
JavaFoil+Calcfoil stall+Eppler ext transition |  |  |  | L/D Max: | 125.67 | at alpha= | 4.5 | deg
Re: | 18000000 |  |  | Cd Min: | 0.00573 | at alpha= | -3 | deg
Mach: | 0.1 |  |  | Cl=0 at alpha= | -5.3889 | deg
|  |  |  | @ Cl=0.1, Cd= | 0.0064744
|  |  |  | @ Cl=0.4, Cd= | 0.0067219
|  |  |  | @ Cl=0.6, Cd= | 0.0070941
alpha (deg) | Cl | Cd | Cm | Cl/Cd
-20 | -0.828 | 0.13879 | -0.047 | -5.966
-19.5 | -0.84 | 0.13039 | -0.049 | -6.445
-19 | -0.851 | 0.12231 | -0.051 | -6.956
-18.5 | -0.863 | 0.10991 | -0.055 | -7.85
-18 | -0.866 | 0.10476 | -0.056 | -8.268
-17.5 | -0.873 | 0.09378 | -0.06 | -9.31
-17 | -0.883 | 0.07888 | -0.064 | -11.19
-16.5 | -0.94 | 0.03701 | -0.077 | -25.397
-16 | -0.966 | 0.02227 | -0.083 | -43.374
-15.5 | -0.957 | 0.01934 | -0.086 | -49.47
-15 | -0.942 | 0.01735 | -0.088 | -54.266
-14.5 | -0.922 | 0.01566 | -0.09 | -58.841
-14 | -0.895 | 0.01433 | -0.092 | -62.442
-13.5 | -0.861 | 0.01331 | -0.094 | -64.708
-13 | -0.824 | 0.01245 | -0.096 | -66.202
-12.5 | -0.784 | 0.01174 | -0.098 | -66.76
-12 | -0.741 | 0.01108 | -0.1 | -66.887
-11.5 | -0.695 | 0.01052 | -0.102 | -66.067
-11 | -0.647 | 0.01001 | -0.104 | -64.668
-10.5 | -0.597 | 0.00899 | -0.106 | -66.438
-10 | -0.545 | 0.00855 | -0.108 | -63.737
-9.5 | -0.491 | 0.00819 | -0.11 | -59.951
-9 | -0.435 | 0.0078 | -0.111 | -55.756
-8.5 | -0.378 | 0.0075 | -0.113 | -50.372
-8 | -0.319 | 0.00722 | -0.115 | -44.204
-7.5 | -0.26 | 0.00702 | -0.117 | -36.981
-7 | -0.199 | 0.00681 | -0.119 | -29.276
-6.5 | -0.138 | 0.00663 | -0.121 | -20.81
-6 | -0.076 | 0.00646 | -0.122 | -11.815
-5.5 | -0.014 | 0.00631 | -0.124 | -2.225
-5 | 0.049 | 0.00617 | -0.126 | 7.864
-4.5 | 0.111 | 0.00654 | -0.128 | 17.019
-4 | 0.174 | 0.00656 | -0.13 | 26.561
-3.5 | 0.239 | 0.00607 | -0.131 | 39.281
-3 | 0.302 | 0.00573 | -0.133 | 52.72
-2.5 | 0.365 | 0.0067 | -0.134 | 54.47
-2 | 0.429 | 0.00674 | -0.136 | 63.586
-1.5 | 0.492 | 0.00703 | -0.138 | 69.936
-1 | 0.555 | 0.00708 | -0.139 | 78.393
-0.5 | 0.619 | 0.0071 | -0.141 | 87.11
0 | 0.685 | 0.00726 | -0.143 | 94.36
0.5 | 0.748 | 0.00753 | -0.144 | 99.249
1 | 0.81 | 0.00763 | -0.146 | 106.266
1.5 | 0.873 | 0.00766 | -0.148 | 113.981
2 | 0.936 | 0.00794 | -0.15 | 117.84
2.5 | 0.998 | 0.00828 | -0.152 | 120.571
3 | 1.053 | 0.00854 | -0.153 | 123.294
3.5 | 1.113 | 0.00905 | -0.155 | 122.897
4 | 1.172 | 0.00944 | -0.156 | 124.211
4.5 | 1.23 | 0.00979 | -0.158 | 125.67
5 | 1.287 | 0.01069 | -0.159 | 120.389
5.5 | 1.344 | 0.01119 | -0.161 | 120.131
6 | 1.399 | 0.01159 | -0.162 | 120.707
6.5 | 1.453 | 0.012 | -0.164 | 121.067
7 | 1.503 | 0.01245 | -0.165 | 120.723
7.5 | 1.551 | 0.01287 | -0.166 | 120.452
8 | 1.596 | 0.01334 | -0.168 | 119.625
8.5 | 1.638 | 0.01426 | -0.169 | 114.887
9 | 1.678 | 0.01485 | -0.17 | 112.954
9.5 | 1.714 | 0.01544 | -0.172 | 110.977
10 | 1.747 | 0.01603 | -0.173 | 108.995
10.5 | 1.776 | 0.01666 | -0.174 | 106.575
11 | 1.801 | 0.01736 | -0.175 | 103.775
11.5 | 1.822 | 0.01807 | -0.176 | 100.794
12 | 1.834 | 0.01877 | -0.178 | 97.706
12.5 | 1.842 | 0.01964 | -0.179 | 93.803
13 | 1.845 | 0.02045 | -0.18 | 90.227
13.5 | 1.843 | 0.02125 | -0.181 | 86.725
14 | 1.836 | 0.02225 | -0.182 | 82.524
14.5 | 1.825 | 0.02317 | -0.183 | 78.733
15 | 1.809 | 0.0242 | -0.184 | 74.743
15.5 | 1.788 | 0.02533 | -0.185 | 70.584
16 | 1.764 | 0.02659 | -0.185 | 66.325
16.5 | 1.735 | 0.02785 | -0.186 | 62.321
17 | 1.703 | 0.02933 | -0.187 | 58.079
17.5 | 1.668 | 0.03098 | -0.188 | 53.84
18 | 1.63 | 0.03297 | -0.188 | 49.438

## 140. Re 18M Mach 0.10 (2)
BIGFOIL.COM POLAR EXPORT
NACA67-620
NACA67-620 |  |  |  | Cl Max: | 1.6904 | at alpha= | 20 | deg
XFOIL ncrit=9 |  |  |  | L/D Max: | 124.469 | at alpha= | 0 | deg
Re: | 18000000 |  |  | Cd Min: | 0.05029 | at alpha= | 20 | deg
Mach: | 0.1 |  |  | Cl=0 at alpha= | -6.4084 | deg
|  |  |  | @ Cl=0.1, Cd= | 0.0058764
|  |  |  | @ Cl=0.4, Cd= | 0.0043997
|  |  |  | @ Cl=0.6, Cd= | 0.0083264
alpha (deg) | Cl | Cd | Cm | Cl/Cd
-20 | -1.0572 | 0.02466 | -0.1879 | -42.871
-19.5 | -1.0301 | 0.02288 | -0.1874 | -45.0219
-19 | -1.0024 | 0.02128 | -0.1865 | -47.1053
-18.5 | -0.9707 | 0.02 | -0.1856 | -48.535
-18 | -0.9416 | 0.01869 | -0.1842 | -50.3799
-17.5 | -0.9091 | 0.01762 | -0.183 | -51.5948
-17 | -0.8791 | 0.01647 | -0.1811 | -53.3758
-16.5 | -0.8436 | 0.01564 | -0.1798 | -53.9386
-16 | -0.8321 | 0.01383 | -0.1751 | -60.1663
-15.5 | -0.7946 | 0.01316 | -0.1737 | -60.3799
-15 | -0.7545 | 0.01258 | -0.1725 | -59.9762
-14.5 | -0.7123 | 0.01206 | -0.1716 | -59.063
-14 | -0.6732 | 0.01146 | -0.1701 | -58.7435
-13.5 | -0.6326 | 0.01092 | -0.1688 | -57.9304
-13 | -0.5881 | 0.01051 | -0.1681 | -55.9562
-12.5 | -0.5444 | 0.0101 | -0.1671 | -53.901
-12 | -0.5016 | 0.00969 | -0.166 | -51.7647
-11.5 | -0.4566 | 0.00932 | -0.1652 | -48.9914
-11 | -0.412 | 0.00895 | -0.1642 | -46.0335
-10.5 | -0.3686 | 0.00858 | -0.163 | -42.9604
-10 | -0.3246 | 0.00824 | -0.1618 | -39.3932
-9.5 | -0.2802 | 0.00791 | -0.1606 | -35.4235
-9 | -0.2362 | 0.00759 | -0.1594 | -31.1199
-8.5 | -0.1931 | 0.00728 | -0.1579 | -26.5247
-8 | -0.1466 | 0.00705 | -0.1569 | -20.7943
-7.5 | -0.1014 | 0.00681 | -0.1558 | -14.8899
-7 | -0.056 | 0.00659 | -0.1546 | -8.4977
-6.5 | -0.0085 | 0.00637 | -0.1538 | -1.3344
-6 | 0.0379 | 0.00614 | -0.1528 | 6.1726
-5.5 | 0.0842 | 0.00594 | -0.1517 | 14.1751
-5 | 0.1314 | 0.00575 | -0.1507 | 22.8522
-4.5 | 0.1763 | 0.00553 | -0.1493 | 31.8807
-4 | 0.2201 | 0.0053 | -0.1476 | 41.5283
-3.5 | 0.2575 | 0.00508 | -0.1445 | 50.689
-3 | 0.2745 | 0.00493 | -0.1369 | 55.6795
-2.5 | 0.317 | 0.00472 | -0.1348 | 67.161
-2 | 0.3637 | 0.00454 | -0.1336 | 80.1101
-1.5 | 0.4051 | 0.00438 | -0.1313 | 92.4886
-1 | 0.4521 | 0.00418 | -0.1301 | 108.1579
-0.5 | 0.4932 | 0.00409 | -0.1277 | 120.5868
0 | 0.5041 | 0.00405 | -0.1185 | 124.4691
1 | 0.5188 | 0.00455 | -0.0995 | 114.022
1.5 | 0.5101 | 0.00551 | -0.0869 | 92.5771
2 | 0.5246 | 0.00601 | -0.0798 | 87.2879
2.5 | 0.5571 | 0.00657 | -0.076 | 84.7945
3 | 0.5785 | 0.00744 | -0.0701 | 77.7554
4 | 0.6241 | 0.00932 | -0.0594 | 66.9635
4.5 | 0.648 | 0.01034 | -0.0544 | 62.6692
5 | 0.6795 | 0.0112 | -0.051 | 60.6696
5.5 | 0.7203 | 0.0118 | -0.0492 | 61.0424
6 | 0.7586 | 0.0125 | -0.0471 | 60.688
6.5 | 0.7918 | 0.01341 | -0.0442 | 59.0455
7 | 0.8334 | 0.01405 | -0.0428 | 59.3167
7.5 | 0.8703 | 0.01487 | -0.0406 | 58.5272
8 | 0.9053 | 0.0158 | -0.0382 | 57.2975
8.5 | 0.9456 | 0.01654 | -0.0368 | 57.1705
9 | 0.9868 | 0.01726 | -0.0355 | 57.1727
9.5 | 1.025 | 0.01813 | -0.0338 | 56.5361
10 | 1.0654 | 0.01892 | -0.0325 | 56.3108
10.5 | 1.1065 | 0.0197 | -0.0314 | 56.1675
11 | 1.1488 | 0.02043 | -0.0306 | 56.231
11.5 | 1.1847 | 0.02146 | -0.0288 | 55.205
12 | 1.2233 | 0.02239 | -0.0275 | 54.636
12.5 | 1.2631 | 0.02328 | -0.0264 | 54.2569
13 | 1.3003 | 0.02431 | -0.0251 | 53.4883
13.5 | 1.3279 | 0.02586 | -0.0225 | 51.3496
14 | 1.3623 | 0.02708 | -0.0209 | 50.3065
14.5 | 1.3944 | 0.02848 | -0.0191 | 48.9607
15 | 1.4255 | 0.02996 | -0.0173 | 47.5801
15.5 | 1.4595 | 0.0313 | -0.016 | 46.6294
16 | 1.4869 | 0.03307 | -0.0141 | 44.9622
16.5 | 1.518 | 0.03466 | -0.0126 | 43.7969
17 | 1.5438 | 0.03665 | -0.0108 | 42.1228
17.5 | 1.5739 | 0.03838 | -0.0095 | 41.0083
18 | 1.5987 | 0.04052 | -0.0079 | 39.4546
18.5 | 1.626 | 0.04254 | -0.0066 | 38.2228
19 | 1.6477 | 0.04505 | -0.005 | 36.5749
19.5 | 1.6684 | 0.0477 | -0.0036 | 34.9769
20 | 1.6904 | 0.05029 | -0.0025 | 33.613

## 141. Re 18M Mach 0.25 (1)
BIGFOIL.COM POLAR EXPORT
NACA67-620
NACA67-620 |  |  |  | Cl Max: | 1.799 | at alpha= | 11.5 | deg
JavaFoil+Calcfoil stall+Eppler ext transition |  |  |  | L/D Max: | 124.161 | at alpha= | 4.5 | deg
Re: | 18000000 |  |  | Cd Min: | 0.00583 | at alpha= | -3.5 | deg
Mach: | 0.25 |  |  | Cl=0 at alpha= | -5.3906 | deg
|  |  |  | @ Cl=0.1, Cd= | 0.0065834
|  |  |  | @ Cl=0.4, Cd= | 0.0068577
|  |  |  | @ Cl=0.6, Cd= | 0.0072585
alpha (deg) | Cl | Cd | Cm | Cl/Cd
-19.5 | -0.575 | 0.1505 | -0.045 | -3.821
-19 | -0.615 | 0.14469 | -0.046 | -4.249
-18.5 | -0.652 | 0.13436 | -0.048 | -4.852
-18 | -0.684 | 0.12679 | -0.05 | -5.395
-17.5 | -0.712 | 0.11824 | -0.053 | -6.021
-17 | -0.733 | 0.11251 | -0.054 | -6.516
-16.5 | -0.751 | 0.10436 | -0.056 | -7.194
-16 | -0.768 | 0.09148 | -0.062 | -8.393
-15.5 | -0.782 | 0.078 | -0.067 | -10.024
-15 | -0.806 | 0.05564 | -0.076 | -14.483
-14.5 | -0.873 | 0.02058 | -0.091 | -42.408
-14 | -0.862 | 0.01745 | -0.094 | -49.385
-13.5 | -0.84 | 0.01538 | -0.096 | -54.59
-13 | -0.812 | 0.01393 | -0.098 | -58.267
-12.5 | -0.778 | 0.0128 | -0.101 | -60.789
-12 | -0.74 | 0.01201 | -0.103 | -61.594
-11.5 | -0.698 | 0.01127 | -0.105 | -61.949
-11 | -0.653 | 0.01053 | -0.107 | -61.968
-10.5 | -0.604 | 0.01001 | -0.109 | -60.365
-10 | -0.553 | 0.00897 | -0.111 | -61.67
-9.5 | -0.499 | 0.00857 | -0.112 | -58.243
-9 | -0.443 | 0.0081 | -0.114 | -54.759
-8.5 | -0.386 | 0.00778 | -0.116 | -49.542
-8 | -0.326 | 0.00743 | -0.118 | -43.949
-7.5 | -0.266 | 0.00721 | -0.12 | -36.873
-7 | -0.204 | 0.00701 | -0.122 | -29.092
-6.5 | -0.142 | 0.00683 | -0.124 | -20.726
-6 | -0.078 | 0.0066 | -0.126 | -11.843
-5.5 | -0.014 | 0.00645 | -0.128 | -2.232
-5 | 0.05 | 0.00631 | -0.129 | 7.889
-4.5 | 0.114 | 0.00666 | -0.131 | 17.139
-4 | 0.179 | 0.00616 | -0.133 | 29.032
-3.5 | 0.245 | 0.00583 | -0.134 | 41.997
-3 | 0.31 | 0.00648 | -0.136 | 47.847
-2.5 | 0.375 | 0.00685 | -0.138 | 54.724
-2 | 0.44 | 0.00687 | -0.139 | 63.99
-1.5 | 0.505 | 0.00718 | -0.141 | 70.304
-1 | 0.57 | 0.00724 | -0.143 | 78.705
-0.5 | 0.635 | 0.00728 | -0.145 | 87.283
0 | 0.703 | 0.00744 | -0.146 | 94.499
0.5 | 0.767 | 0.00774 | -0.148 | 99.117
1 | 0.832 | 0.00785 | -0.15 | 106.026
1.5 | 0.896 | 0.00788 | -0.152 | 113.805
2 | 0.961 | 0.00822 | -0.154 | 116.891
2.5 | 1.025 | 0.00832 | -0.156 | 123.204
3 | 1.08 | 0.00886 | -0.157 | 121.932
3.5 | 1.142 | 0.00941 | -0.159 | 121.278
4 | 1.202 | 0.00978 | -0.16 | 122.889
4.5 | 1.261 | 0.01016 | -0.162 | 124.161
5 | 1.32 | 0.01121 | -0.164 | 117.736
5.5 | 1.377 | 0.0117 | -0.165 | 117.699
6 | 1.433 | 0.01219 | -0.167 | 117.512
6.5 | 1.486 | 0.01262 | -0.168 | 117.722
7 | 1.536 | 0.01315 | -0.169 | 116.812
7.5 | 1.582 | 0.01362 | -0.171 | 116.175
8 | 1.625 | 0.01456 | -0.172 | 111.656
8.5 | 1.665 | 0.01515 | -0.173 | 109.902
9 | 1.7 | 0.01585 | -0.175 | 107.29
9.5 | 1.731 | 0.01656 | -0.176 | 104.528
10 | 1.756 | 0.01727 | -0.177 | 101.69
10.5 | 1.777 | 0.01796 | -0.179 | 98.937
11 | 1.792 | 0.01888 | -0.18 | 94.908
11.5 | 1.799 | 0.01962 | -0.181 | 91.684
12 | 1.795 | 0.02054 | -0.182 | 87.397
12.5 | 1.783 | 0.02148 | -0.183 | 83.012
13 | 1.763 | 0.02258 | -0.184 | 78.068
13.5 | 1.734 | 0.0237 | -0.185 | 73.172
14 | 1.698 | 0.02497 | -0.186 | 68.001
14.5 | 1.653 | 0.02619 | -0.187 | 63.125
15 | 1.601 | 0.02751 | -0.188 | 58.213
15.5 | 1.541 | 0.02944 | -0.189 | 52.33
16 | 1.473 | 0.03183 | -0.19 | 46.282
16.5 | 1.4 | 0.03327 | -0.19 | 42.089

## 142. Re 18M Mach 0.25 (2)
BIGFOIL.COM POLAR EXPORT
NACA67-620
NACA67-620 |  |  |  | Cl Max: | 1.686 | at alpha= | 20 | deg
XFOIL ncrit=9 |  |  |  | L/D Max: | 135.383 | at alpha= | 0.5 | deg
Re: | 18000000 |  |  | Cd Min: | 0.06033 | at alpha= | 20 | deg
Mach: | 0.25 |  |  | Cl=0 at alpha= | -6.5776 | deg
|  |  |  | @ Cl=0.1, Cd= | 0.0061433
|  |  |  | @ Cl=0.4, Cd= | 0.00452
|  |  |  | @ Cl=0.6, Cd= | 0.0090092
alpha (deg) | Cl | Cd | Cm | Cl/Cd
-19.5 | -1.0404 | 0.02912 | -0.2023 | -35.728
-19 | -1.0089 | 0.02626 | -0.2036 | -38.4196
-18.5 | -0.979 | 0.02397 | -0.2033 | -40.8427
-18 | -0.9488 | 0.02204 | -0.2022 | -43.049
-17.5 | -0.9132 | 0.0206 | -0.201 | -44.3301
-17 | -0.8862 | 0.01894 | -0.1986 | -46.7899
-16.5 | -0.8497 | 0.01778 | -0.1968 | -47.7897
-16 | -0.8167 | 0.01659 | -0.1945 | -49.2285
-15.5 | -0.7831 | 0.01547 | -0.1919 | -50.6206
-15 | -0.7459 | 0.01455 | -0.1897 | -51.2646
-14.5 | -0.7236 | 0.01306 | -0.1854 | -55.4058
-14 | -0.6824 | 0.01238 | -0.1835 | -55.1212
-13.5 | -0.6404 | 0.01171 | -0.1816 | -54.6883
-13 | -0.5951 | 0.01119 | -0.1801 | -53.1814
-12.5 | -0.5507 | 0.01068 | -0.1785 | -51.5637
-12 | -0.5038 | 0.01025 | -0.1773 | -49.1512
-11.5 | -0.4566 | 0.00985 | -0.1761 | -46.3553
-11 | -0.4117 | 0.00942 | -0.1745 | -43.7049
-10.5 | -0.3659 | 0.00902 | -0.173 | -40.5654
-10 | -0.3191 | 0.00866 | -0.1717 | -36.8476
-9.5 | -0.2732 | 0.00831 | -0.1702 | -32.8761
-9 | -0.2298 | 0.00793 | -0.1683 | -28.9786
-8.5 | -0.1837 | 0.00761 | -0.1668 | -24.1393
-8 | -0.1359 | 0.00735 | -0.1656 | -18.4898
-7.5 | -0.0906 | 0.00706 | -0.164 | -12.8329
-7 | -0.0419 | 0.00682 | -0.163 | -6.1437
-6.5 | 0.0077 | 0.0066 | -0.1622 | 1.1667
-6 | 0.0549 | 0.00635 | -0.1609 | 8.6457
-5.5 | 0.1029 | 0.00613 | -0.1597 | 16.7863
-5 | 0.1519 | 0.00594 | -0.1588 | 25.5724
-4.5 | 0.1978 | 0.00571 | -0.1572 | 34.641
-4 | 0.244 | 0.00549 | -0.1556 | 44.4444
-3.5 | 0.286 | 0.00525 | -0.1532 | 54.4762
-3 | 0.3189 | 0.00502 | -0.1487 | 63.5259
-2.5 | 0.3342 | 0.00482 | -0.1404 | 69.3361
-2 | 0.3783 | 0.00462 | -0.1383 | 81.8831
-1 | 0.4629 | 0.00423 | -0.1332 | 109.4326
-0.5 | 0.4947 | 0.00409 | -0.1282 | 120.9535
0.5 | 0.5307 | 0.00392 | -0.1129 | 135.3827
1 | 0.5362 | 0.00442 | -0.1027 | 121.3122
1.5 | 0.5247 | 0.00539 | -0.0893 | 97.3469
2 | 0.5305 | 0.00617 | -0.0801 | 85.9806
2.5 | 0.5525 | 0.007 | -0.0739 | 78.9286
3 | 0.573 | 0.00798 | -0.0676 | 71.8045
3.5 | 0.5978 | 0.00893 | -0.0623 | 66.9429
4 | 0.6242 | 0.00988 | -0.0574 | 63.1781
4.5 | 0.6468 | 0.01103 | -0.0519 | 58.6401
5 | 0.6755 | 0.01204 | -0.0477 | 56.1047
5.5 | 0.7133 | 0.01283 | -0.0452 | 55.5963
6 | 0.7543 | 0.01354 | -0.0432 | 55.709
6.5 | 0.7893 | 0.01448 | -0.0403 | 54.5097
7 | 0.8299 | 0.01526 | -0.0384 | 54.384
7.5 | 0.8675 | 0.01616 | -0.036 | 53.6819
8 | 0.9048 | 0.01712 | -0.0336 | 52.8505
8.5 | 0.9444 | 0.01801 | -0.0317 | 52.4375
9 | 0.9872 | 0.01881 | -0.0303 | 52.4827
9.5 | 1.0303 | 0.01961 | -0.0289 | 52.5395
10 | 1.069 | 0.02064 | -0.027 | 51.7926
10.5 | 1.1112 | 0.02152 | -0.0256 | 51.6357
11 | 1.1549 | 0.02236 | -0.0244 | 51.6503
11.5 | 1.1952 | 0.02337 | -0.0228 | 51.1425
12 | 1.2327 | 0.02457 | -0.0209 | 50.1709
12.5 | 1.2718 | 0.02571 | -0.0192 | 49.4671
13 | 1.3076 | 0.02702 | -0.0171 | 48.3938
13.5 | 1.3359 | 0.0288 | -0.0142 | 46.3854
14 | 1.3723 | 0.0302 | -0.0124 | 45.4404
14.5 | 1.4046 | 0.03189 | -0.0102 | 44.0452
15 | 1.4382 | 0.03352 | -0.0082 | 42.9057
15.5 | 1.4675 | 0.03551 | -0.0059 | 41.3264
16 | 1.5001 | 0.03734 | -0.0041 | 40.1741
16.5 | 1.5288 | 0.03951 | -0.002 | 38.694
17 | 1.5594 | 0.04157 | -0.0003 | 37.5126
17.5 | 1.5848 | 0.04411 | 0.0017 | 35.9284
18 | 1.6081 | 0.0469 | 0.0037 | 34.2878
18.5 | 1.6336 | 0.04961 | 0.0054 | 32.9288
19 | 1.6538 | 0.0528 | 0.0071 | 31.322
19.5 | 1.6697 | 0.05651 | 0.0087 | 29.547
20 | 1.686 | 0.06033 | 0.01 | 27.9463

## 143. Re 18M Mach 0.50 (1)
BIGFOIL.COM POLAR EXPORT
NACA67-620
NACA67-620 |  |  |  | Cl Max: | 1.671 | at alpha= | 7.5 | deg
JavaFoil+Calcfoil stall+Eppler ext transition |  |  |  | L/D Max: | 113.509 | at alpha= | 2.5 | deg
Re: | 18000000 |  |  | Cd Min: | 0.00613 | at alpha= | -4.5 | deg
Mach: | 0.5 |  |  | Cl=0 at alpha= | -5.3873 | deg
|  |  |  | @ Cl=0.1, Cd= | 0.0062875
|  |  |  | @ Cl=0.4, Cd= | 0.0073485
|  |  |  | @ Cl=0.6, Cd= | 0.0079937
alpha (deg) | Cl | Cd | Cm | Cl/Cd
-20 | -0.844 | 0.17643 | -0.051 | -4.786
-19.5 | -0.815 | 0.17286 | -0.051 | -4.715
-19 | -0.786 | 0.16829 | -0.051 | -4.668
-18.5 | -0.757 | 0.16244 | -0.052 | -4.662
-18 | -0.729 | 0.14995 | -0.054 | -4.862
-17.5 | -0.7 | 0.1368 | -0.055 | -5.12
-17 | -0.671 | 0.13407 | -0.055 | -5.007
-16.5 | -0.642 | 0.12369 | -0.056 | -5.195
-16 | -0.614 | 0.11632 | -0.057 | -5.28
-15.5 | -0.585 | 0.11422 | -0.057 | -5.122
-15 | -0.556 | 0.1063 | -0.059 | -5.235
-14.5 | -0.529 | 0.09492 | -0.062 | -5.571
-14 | -0.504 | 0.084 | -0.068 | -6.001
-13.5 | -0.497 | 0.05525 | -0.087 | -8.997
-13 | -0.521 | 0.01714 | -0.109 | -30.4
-12.5 | -0.411 | 0.08625 | -0.06 | -4.767
-12 | -0.382 | 0.09058 | -0.059 | -4.214
-11.5 | -0.353 | 0.08554 | -0.06 | -4.125
-11 | -0.325 | 0.07443 | -0.064 | -4.365
-10.5 | -0.423 | 0.06365 | -0.073 | -6.649
-10 | -0.524 | 0.01374 | -0.121 | -38.157
-9.5 | -0.504 | 0.01154 | -0.125 | -43.7
-9 | -0.463 | 0.00996 | -0.127 | -46.516
-8.5 | -0.411 | 0.00925 | -0.129 | -44.476
-8 | -0.353 | 0.00866 | -0.132 | -40.776
-7.5 | -0.29 | 0.00818 | -0.134 | -35.479
-7 | -0.224 | 0.00789 | -0.136 | -28.426
-6.5 | -0.156 | 0.00768 | -0.138 | -20.321
-6 | -0.086 | 0.00743 | -0.14 | -11.633
-5.5 | -0.016 | 0.00678 | -0.142 | -2.353
-5 | 0.055 | 0.00655 | -0.144 | 8.428
-4.5 | 0.127 | 0.00613 | -0.146 | 20.677
-4 | 0.199 | 0.00698 | -0.147 | 28.461
-3.5 | 0.273 | 0.00698 | -0.149 | 39.083
-3 | 0.345 | 0.00702 | -0.151 | 49.142
-2.5 | 0.417 | 0.00745 | -0.153 | 56.051
-2 | 0.49 | 0.00747 | -0.154 | 65.525
-1.5 | 0.562 | 0.0079 | -0.156 | 71.132
-1 | 0.635 | 0.00808 | -0.158 | 78.511
-0.5 | 0.707 | 0.00811 | -0.16 | 87.209
0 | 0.783 | 0.00828 | -0.162 | 94.566
0.5 | 0.854 | 0.00859 | -0.164 | 99.447
1 | 0.926 | 0.00875 | -0.166 | 105.791
1.5 | 0.998 | 0.00912 | -0.168 | 109.444
2 | 1.069 | 0.00957 | -0.17 | 111.74
2.5 | 1.141 | 0.01005 | -0.172 | 113.509
3 | 1.199 | 0.01084 | -0.174 | 110.577
3.5 | 1.266 | 0.01146 | -0.176 | 110.417
4 | 1.331 | 0.012 | -0.178 | 110.926
4.5 | 1.394 | 0.01318 | -0.179 | 105.725
5 | 1.455 | 0.01397 | -0.181 | 104.105
5.5 | 1.513 | 0.01464 | -0.183 | 103.322
6 | 1.567 | 0.01535 | -0.185 | 102.078
6.5 | 1.615 | 0.01611 | -0.186 | 100.255
7 | 1.65 | 0.01687 | -0.188 | 97.832
7.5 | 1.671 | 0.01845 | -0.189 | 90.528
8 | 1.67 | 0.01956 | -0.191 | 85.4
8.5 | 1.634 | 0.02087 | -0.192 | 78.292
9 | 1.514 | 0.02243 | -0.194 | 67.478
9.5 | 1.027 | 0.02428 | -0.195 | 42.281
10 | 1.058 | 0.02765 | -0.196 | 38.255
10.5 | 1.092 | 0.02589 | -0.198 | 42.194
11 | 1.124 | 0.028 | -0.199 | 40.142
11.5 | 1.154 | 0.0312 | -0.2 | 36.989
12 | 1.187 | 0.03099 | -0.202 | 38.319
12.5 | 1.209 | 0.03606 | -0.201 | 33.538

## 144. Re 18M Mach 0.50 (2)
BIGFOIL.COM POLAR EXPORT
NACA67-620
NACA67-620 |  |  |  | Cl Max: | 1.4693 | at alpha= | 14.5 | deg
XFOIL ncrit=9 |  |  |  | L/D Max: | 190.85 | at alpha= | 1 | deg
Re: | 18000000 |  |  | Cd Min: | 0.04791 | at alpha= | 14.5 | deg
Mach: | 0.5 |  |  | Cl=0 at alpha= | -99 | deg
|  |  |  | @ Cl=0.1, Cd= | 0.0042
|  |  |  | @ Cl=0.4, Cd= | 0.0042
|  |  |  | @ Cl=0.6, Cd= | 0.0037038
alpha (deg) | Cl | Cd | Cm | Cl/Cd
0 | 0.5618 | 0.0042 | -0.1311 | 133.7619
0.5 | 0.6103 | 0.00357 | -0.1291 | 170.9524
1 | 0.6508 | 0.00341 | -0.1252 | 190.8504
1.5 | 0.6276 | 0.00458 | -0.1076 | 137.0306
2 | 0.6102 | 0.00608 | -0.0917 | 100.3618
2.5 | 0.5799 | 0.0082 | -0.0741 | 70.7195
3 | 0.5709 | 0.01018 | -0.0612 | 56.0806
3.5 | 0.5994 | 0.01131 | -0.0553 | 52.9973
4 | 0.6219 | 0.01268 | -0.0487 | 49.0457
4.5 | 0.6459 | 0.01411 | -0.0424 | 45.776
5 | 0.6717 | 0.0155 | -0.0366 | 43.3355
5.5 | 0.7036 | 0.01685 | -0.0318 | 41.7567
6 | 0.7436 | 0.01797 | -0.0285 | 41.3801
6.5 | 0.7871 | 0.01903 | -0.0256 | 41.361
7 | 0.8265 | 0.02034 | -0.0222 | 40.6342
7.5 | 0.869 | 0.02155 | -0.0192 | 40.3248
8 | 0.9075 | 0.02297 | -0.0156 | 39.5081
8.5 | 0.9498 | 0.02438 | -0.0126 | 38.9582
9 | 0.9972 | 0.02562 | -0.0102 | 38.9227
9.5 | 1.0469 | 0.02683 | -0.008 | 39.0198
10 | 1.0912 | 0.02836 | -0.0052 | 38.4767
10.5 | 1.1416 | 0.02967 | -0.0029 | 38.4766
11 | 1.1867 | 0.03134 | 0 | 37.8653
11.5 | 1.2338 | 0.03297 | 0.0028 | 37.4219
12 | 1.276 | 0.03494 | 0.0061 | 36.5197
12.5 | 1.3111 | 0.03738 | 0.01 | 35.0749
13 | 1.3502 | 0.03981 | 0.0136 | 33.9161
13.5 | 1.3908 | 0.04229 | 0.0169 | 32.8872
14 | 1.4329 | 0.04482 | 0.0203 | 31.9701
14.5 | 1.4693 | 0.04791 | 0.024 | 30.6679

## 145. Re 20M Mach 0.00 (1)
BIGFOIL.COM POLAR EXPORT
NACA67-620
NACA67-620 |  |  |  | Cl Max: | 1.856 | at alpha= | 13.5 | deg
JavaFoil+Calcfoil stall+Eppler ext transition |  |  |  | L/D Max: | 126.234 | at alpha= | 4 | deg
Re: | 20000000 |  |  | Cd Min: | 0.00613 | at alpha= | -3.5 | deg
Mach: | 0 |  |  | Cl=0 at alpha= | -5.3871 | deg
|  |  |  | @ Cl=0.1, Cd= | 0.006603
|  |  |  | @ Cl=0.4, Cd= | 0.0070141
|  |  |  | @ Cl=0.6, Cd= | 0.007279
alpha (deg) | Cl | Cd | Cm | Cl/Cd
-20 | -0.864 | 0.13287 | -0.048 | -6.5
-19.5 | -0.874 | 0.12396 | -0.051 | -7.047
-19 | -0.882 | 0.1153 | -0.053 | -7.646
-18.5 | -0.893 | 0.10101 | -0.057 | -8.842
-18 | -0.895 | 0.09552 | -0.059 | -9.364
-17.5 | -0.903 | 0.08165 | -0.063 | -11.059
-17 | -0.925 | 0.05838 | -0.07 | -15.841
-16.5 | -0.989 | 0.02314 | -0.081 | -42.73
-16 | -0.981 | 0.02011 | -0.084 | -48.801
-15.5 | -0.968 | 0.01802 | -0.086 | -53.692
-15 | -0.949 | 0.01653 | -0.088 | -57.4
-14.5 | -0.927 | 0.01507 | -0.09 | -61.524
-14 | -0.899 | 0.01373 | -0.092 | -65.436
-13.5 | -0.864 | 0.01288 | -0.094 | -67.045
-13 | -0.826 | 0.01203 | -0.096 | -68.621
-12.5 | -0.784 | 0.01135 | -0.098 | -69.093
-12 | -0.741 | 0.01073 | -0.1 | -69.004
-11.5 | -0.694 | 0.01024 | -0.102 | -67.839
-11 | -0.646 | 0.00971 | -0.103 | -66.562
-10.5 | -0.596 | 0.00874 | -0.105 | -68.194
-10 | -0.543 | 0.00839 | -0.107 | -64.779
-9.5 | -0.489 | 0.00803 | -0.109 | -60.951
-9 | -0.433 | 0.00763 | -0.111 | -56.796
-8.5 | -0.376 | 0.00739 | -0.113 | -50.895
-8 | -0.318 | 0.00707 | -0.115 | -44.952
-7.5 | -0.259 | 0.00689 | -0.116 | -37.539
-7 | -0.198 | 0.00671 | -0.118 | -29.584
-6.5 | -0.138 | 0.00651 | -0.12 | -21.131
-6 | -0.076 | 0.00633 | -0.122 | -11.996
-5.5 | -0.014 | 0.00656 | -0.124 | -2.13
-5 | 0.048 | 0.00657 | -0.126 | 7.354
-4.5 | 0.111 | 0.00661 | -0.127 | 16.778
-4 | 0.174 | 0.00622 | -0.129 | 27.907
-3.5 | 0.237 | 0.00613 | -0.13 | 38.721
-3 | 0.3 | 0.00674 | -0.132 | 44.604
-2.5 | 0.363 | 0.00691 | -0.134 | 52.609
-2 | 0.427 | 0.00709 | -0.135 | 60.157
-1.5 | 0.49 | 0.00709 | -0.137 | 69.083
-1 | 0.553 | 0.0071 | -0.139 | 77.817
-0.5 | 0.616 | 0.00734 | -0.14 | 83.943
0 | 0.682 | 0.00743 | -0.142 | 91.674
0.5 | 0.744 | 0.0076 | -0.144 | 97.889
1 | 0.807 | 0.00782 | -0.145 | 103.159
1.5 | 0.869 | 0.0079 | -0.147 | 109.96
2 | 0.932 | 0.00802 | -0.149 | 116.175
2.5 | 0.994 | 0.00833 | -0.151 | 119.327
3 | 1.048 | 0.00853 | -0.152 | 122.951
3.5 | 1.108 | 0.00891 | -0.154 | 124.386
4 | 1.167 | 0.00924 | -0.156 | 126.234
4.5 | 1.225 | 0.00998 | -0.157 | 122.783
5 | 1.282 | 0.01044 | -0.159 | 122.786
5.5 | 1.338 | 0.01092 | -0.16 | 122.57
6 | 1.394 | 0.0113 | -0.162 | 123.329
6.5 | 1.447 | 0.01168 | -0.163 | 123.927
7 | 1.497 | 0.01211 | -0.164 | 123.667
7.5 | 1.545 | 0.01252 | -0.166 | 123.468
8 | 1.591 | 0.01332 | -0.167 | 119.4
8.5 | 1.634 | 0.01385 | -0.168 | 117.982
9 | 1.674 | 0.01441 | -0.17 | 116.17
9.5 | 1.711 | 0.01503 | -0.171 | 113.857
10 | 1.745 | 0.01557 | -0.172 | 112.031
10.5 | 1.775 | 0.01615 | -0.173 | 109.901
11 | 1.802 | 0.01682 | -0.175 | 107.088
11.5 | 1.824 | 0.01747 | -0.176 | 104.39
12 | 1.839 | 0.0182 | -0.177 | 100.992
12.5 | 1.849 | 0.01899 | -0.178 | 97.377
13 | 1.855 | 0.01971 | -0.179 | 94.113
13.5 | 1.856 | 0.02052 | -0.18 | 90.44
14 | 1.853 | 0.02144 | -0.181 | 86.418
14.5 | 1.845 | 0.0223 | -0.182 | 82.746
15 | 1.833 | 0.02323 | -0.183 | 78.93
15.5 | 1.817 | 0.02424 | -0.184 | 74.985
16 | 1.798 | 0.02548 | -0.185 | 70.562
16.5 | 1.774 | 0.02678 | -0.185 | 66.246
17 | 1.748 | 0.02797 | -0.186 | 62.48
17.5 | 1.718 | 0.02929 | -0.187 | 58.678
18 | 1.686 | 0.03109 | -0.188 | 54.238
18.5 | 1.651 | 0.03279 | -0.188 | 50.35

## 146. Re 20M Mach 0.00 (2)
BIGFOIL.COM POLAR EXPORT
NACA67-620
NACA67-620 |  |  |  | Cl Max: | 1.6971 | at alpha= | 20 | deg
XFOIL ncrit=9 |  |  |  | L/D Max: | 108.832 | at alpha= | -0.5 | deg
Re: | 20000000 |  |  | Cd Min: | 0.0481 | at alpha= | 20 | deg
Mach: | 0 |  |  | Cl=0 at alpha= | -6.3681 | deg
|  |  |  | @ Cl=0.1, Cd= | 0.005694
|  |  |  | @ Cl=0.4, Cd= | 0.0043582
|  |  |  | @ Cl=0.6, Cd= | 0.0085401
alpha (deg) | Cl | Cd | Cm | Cl/Cd
-20 | -1.0655 | 0.0231 | -0.1839 | -46.1255
-19.5 | -1.0374 | 0.02152 | -0.1834 | -48.2063
-19 | -1.0064 | 0.02021 | -0.1827 | -49.7971
-18.5 | -0.9762 | 0.01898 | -0.1817 | -51.4331
-18 | -0.9453 | 0.01784 | -0.1805 | -52.9877
-17.5 | -0.9125 | 0.01686 | -0.1793 | -54.1222
-17 | -0.882 | 0.01582 | -0.1776 | -55.7522
-16.5 | -0.8468 | 0.01503 | -0.1764 | -56.3407
-16 | -0.8339 | 0.01334 | -0.1718 | -62.5112
-15.5 | -0.7964 | 0.0127 | -0.1705 | -62.7087
-15 | -0.7549 | 0.01218 | -0.1697 | -61.9787
-14.5 | -0.7139 | 0.01166 | -0.1688 | -61.2264
-14 | -0.6751 | 0.0111 | -0.1674 | -60.8198
-13.5 | -0.6335 | 0.0106 | -0.1664 | -59.7642
-13 | -0.5899 | 0.0102 | -0.1656 | -57.8333
-12.5 | -0.5481 | 0.00977 | -0.1645 | -56.1003
-12 | -0.5033 | 0.00942 | -0.1638 | -53.4289
-11.5 | -0.4585 | 0.00908 | -0.163 | -50.4956
-11 | -0.4151 | 0.00871 | -0.1619 | -47.6579
-10.5 | -0.3725 | 0.00835 | -0.1607 | -44.6108
-10 | -0.3273 | 0.00805 | -0.1598 | -40.6584
-9.5 | -0.2833 | 0.00773 | -0.1587 | -36.6494
-9 | -0.2412 | 0.00739 | -0.1571 | -32.6387
-8.5 | -0.1971 | 0.00711 | -0.1559 | -27.7215
-8 | -0.1506 | 0.00689 | -0.1551 | -21.8578
-7.5 | -0.1063 | 0.00663 | -0.1538 | -16.0332
-7 | -0.0598 | 0.0064 | -0.1529 | -9.3438
-6.5 | -0.012 | 0.0062 | -0.1523 | -1.9355
-6 | 0.0335 | 0.00597 | -0.1511 | 5.6114
-5.5 | 0.0802 | 0.00577 | -0.1502 | 13.8995
-5 | 0.1271 | 0.00559 | -0.1493 | 22.737
-4.5 | 0.1718 | 0.00537 | -0.1479 | 31.9926
-4 | 0.213 | 0.00517 | -0.1457 | 41.1992
-3.5 | 0.2469 | 0.00499 | -0.1418 | 49.479
-3 | 0.2719 | 0.00483 | -0.136 | 56.294
-2.5 | 0.3162 | 0.00463 | -0.1344 | 68.2937
-2 | 0.3594 | 0.0045 | -0.1324 | 79.8667
-1.5 | 0.4052 | 0.00434 | -0.1311 | 93.3641
-1 | 0.4455 | 0.00424 | -0.1285 | 105.0708
-0.5 | 0.4658 | 0.00428 | -0.1214 | 108.8318
0 | 0.4728 | 0.00448 | -0.1113 | 105.5357
0.5 | 0.4755 | 0.00481 | -0.1009 | 98.8565
1 | 0.4907 | 0.00508 | -0.0934 | 96.5945
1.5 | 0.491 | 0.00603 | -0.0828 | 81.4262
2 | 0.5119 | 0.00634 | -0.0773 | 80.7413
2.5 | 0.554 | 0.00657 | -0.0756 | 84.3227
3 | 0.5718 | 0.00749 | -0.0691 | 76.3418
3.5 | 0.595 | 0.0084 | -0.0638 | 70.8333
4 | 0.6239 | 0.00921 | -0.0597 | 67.7416
4.5 | 0.6474 | 0.01021 | -0.0547 | 63.4084
5 | 0.6838 | 0.01092 | -0.0522 | 62.619
5.5 | 0.7219 | 0.01158 | -0.0501 | 62.3402
6 | 0.7621 | 0.01221 | -0.0483 | 62.4161
6.5 | 0.798 | 0.013 | -0.0459 | 61.3846
7 | 0.835 | 0.01377 | -0.0438 | 60.6391
7.5 | 0.8736 | 0.01451 | -0.0419 | 60.2068
8 | 0.9125 | 0.01526 | -0.0402 | 59.7969
8.5 | 0.9497 | 0.0161 | -0.0383 | 58.9876
9 | 0.9911 | 0.01679 | -0.0371 | 59.0292
9.5 | 1.0327 | 0.01748 | -0.0361 | 59.0789
10 | 1.071 | 0.01832 | -0.0345 | 58.4607
10.5 | 1.1104 | 0.01914 | -0.0333 | 58.0146
11 | 1.1522 | 0.01986 | -0.0324 | 58.0161
11.5 | 1.1922 | 0.02067 | -0.0313 | 57.6778
12 | 1.228 | 0.02168 | -0.0296 | 56.6421
12.5 | 1.2651 | 0.02265 | -0.0283 | 55.8543
13 | 1.3036 | 0.02358 | -0.0272 | 55.2841
13.5 | 1.3332 | 0.02498 | -0.0249 | 53.3707
14 | 1.3648 | 0.02628 | -0.023 | 51.933
14.5 | 1.3998 | 0.02745 | -0.0217 | 50.9945
15 | 1.4304 | 0.0289 | -0.0199 | 49.4948
15.5 | 1.4621 | 0.03031 | -0.0184 | 48.2382
16 | 1.495 | 0.03167 | -0.0171 | 47.2056
16.5 | 1.5214 | 0.03347 | -0.0152 | 45.4556
17 | 1.5519 | 0.03504 | -0.0139 | 44.2894
17.5 | 1.5785 | 0.03693 | -0.0123 | 42.743
18 | 1.6073 | 0.03869 | -0.0111 | 41.543
18.5 | 1.6309 | 0.04086 | -0.0095 | 39.9143
19 | 1.6577 | 0.04283 | -0.0084 | 38.7042
19.5 | 1.6768 | 0.04548 | -0.0068 | 36.869
20 | 1.6971 | 0.0481 | -0.0055 | 35.2827

## 147. Re 20M Mach 0.10 (1)
BIGFOIL.COM POLAR EXPORT
NACA67-620
NACA67-620 |  |  |  | Cl Max: | 1.846 | at alpha= | 13 | deg
JavaFoil+Calcfoil stall+Eppler ext transition |  |  |  | L/D Max: | 125.783 | at alpha= | 4 | deg
Re: | 20000000 |  |  | Cd Min: | 0.00615 | at alpha= | -3.5 | deg
Mach: | 0.1 |  |  | Cl=0 at alpha= | -5.3889 | deg
|  |  |  | @ Cl=0.1, Cd= | 0.0065918
|  |  |  | @ Cl=0.4, Cd= | 0.0070194
|  |  |  | @ Cl=0.6, Cd= | 0.0072876
alpha (deg) | Cl | Cd | Cm | Cl/Cd
-20 | -0.829 | 0.13735 | -0.048 | -6.035
-19.5 | -0.841 | 0.12934 | -0.049 | -6.502
-19 | -0.852 | 0.12056 | -0.052 | -7.067
-18.5 | -0.864 | 0.10793 | -0.055 | -8.007
-18 | -0.868 | 0.10269 | -0.057 | -8.453
-17.5 | -0.875 | 0.09175 | -0.06 | -9.538
-17 | -0.888 | 0.07464 | -0.066 | -11.896
-16.5 | -0.964 | 0.02757 | -0.08 | -34.97
-16 | -0.968 | 0.02148 | -0.084 | -45.066
-15.5 | -0.958 | 0.01886 | -0.086 | -50.782
-15 | -0.942 | 0.01696 | -0.088 | -55.557
-14.5 | -0.922 | 0.01533 | -0.09 | -60.174
-14 | -0.896 | 0.01405 | -0.092 | -63.732
-13.5 | -0.862 | 0.01307 | -0.094 | -65.932
-13 | -0.825 | 0.01227 | -0.096 | -67.193
-12.5 | -0.784 | 0.01153 | -0.098 | -68.02
-12 | -0.741 | 0.01085 | -0.1 | -68.302
-11.5 | -0.696 | 0.01036 | -0.102 | -67.121
-11 | -0.647 | 0.00981 | -0.104 | -65.992
-10.5 | -0.598 | 0.00884 | -0.106 | -67.578
-10 | -0.545 | 0.00848 | -0.108 | -64.243
-9.5 | -0.491 | 0.00808 | -0.11 | -60.742
-9 | -0.435 | 0.00768 | -0.112 | -56.639
-8.5 | -0.378 | 0.00742 | -0.113 | -50.904
-8 | -0.319 | 0.00716 | -0.115 | -44.614
-7.5 | -0.26 | 0.00695 | -0.117 | -37.348
-7 | -0.199 | 0.00674 | -0.119 | -29.568
-6.5 | -0.138 | 0.00656 | -0.121 | -21.041
-6 | -0.076 | 0.00639 | -0.122 | -11.933
-5.5 | -0.014 | 0.00656 | -0.124 | -2.139
-5 | 0.049 | 0.0066 | -0.126 | 7.355
-4.5 | 0.111 | 0.00659 | -0.128 | 16.886
-4 | 0.174 | 0.00622 | -0.129 | 28.025
-3.5 | 0.239 | 0.00615 | -0.131 | 38.829
-3 | 0.302 | 0.00675 | -0.133 | 44.731
-2.5 | 0.365 | 0.00691 | -0.134 | 52.863
-2 | 0.429 | 0.00711 | -0.136 | 60.307
-1.5 | 0.492 | 0.00711 | -0.138 | 69.196
-1 | 0.556 | 0.00712 | -0.139 | 77.986
-0.5 | 0.619 | 0.00736 | -0.141 | 84.127
0 | 0.685 | 0.00748 | -0.143 | 91.614
0.5 | 0.748 | 0.00763 | -0.144 | 97.947
1 | 0.811 | 0.00785 | -0.146 | 103.295
1.5 | 0.873 | 0.00794 | -0.148 | 109.967
2 | 0.936 | 0.00807 | -0.15 | 116.046
2.5 | 0.998 | 0.00838 | -0.151 | 119.146
3 | 1.053 | 0.00879 | -0.153 | 119.798
3.5 | 1.113 | 0.00899 | -0.155 | 123.858
4 | 1.172 | 0.00932 | -0.157 | 125.783
4.5 | 1.231 | 0.01006 | -0.158 | 122.293
5 | 1.288 | 0.01055 | -0.159 | 122.12
5.5 | 1.344 | 0.01102 | -0.161 | 121.967
6 | 1.4 | 0.01141 | -0.162 | 122.664
6.5 | 1.453 | 0.01179 | -0.164 | 123.262
7 | 1.503 | 0.01221 | -0.165 | 123.152
7.5 | 1.551 | 0.01266 | -0.166 | 122.49
8 | 1.597 | 0.01346 | -0.168 | 118.634
8.5 | 1.639 | 0.014 | -0.169 | 117.057
9 | 1.678 | 0.01461 | -0.17 | 114.869
9.5 | 1.715 | 0.01521 | -0.172 | 112.719
10 | 1.747 | 0.01576 | -0.173 | 110.91
10.5 | 1.777 | 0.01638 | -0.174 | 108.481
11 | 1.802 | 0.01705 | -0.175 | 105.707
11.5 | 1.822 | 0.01771 | -0.177 | 102.905
12 | 1.835 | 0.01846 | -0.178 | 99.417
12.5 | 1.843 | 0.01928 | -0.179 | 95.572
13 | 1.846 | 0.02009 | -0.18 | 91.887
13.5 | 1.844 | 0.02088 | -0.181 | 88.304
14 | 1.837 | 0.02185 | -0.182 | 84.081
14.5 | 1.825 | 0.02275 | -0.183 | 80.231
15 | 1.809 | 0.02375 | -0.184 | 76.183
15.5 | 1.789 | 0.02486 | -0.185 | 71.963
16 | 1.764 | 0.02598 | -0.186 | 67.899
16.5 | 1.736 | 0.02731 | -0.186 | 63.575
17 | 1.704 | 0.02895 | -0.187 | 58.851
17.5 | 1.669 | 0.03042 | -0.188 | 54.867
18 | 1.631 | 0.03233 | -0.188 | 50.444

## 148. Re 20M Mach 0.10 (2)
BIGFOIL.COM POLAR EXPORT
NACA67-620
NACA67-620 |  |  |  | Cl Max: | 1.6981 | at alpha= | 20 | deg
XFOIL ncrit=9 |  |  |  | L/D Max: | 110.588 | at alpha= | -0.5 | deg
Re: | 20000000 |  |  | Cd Min: | 0.04965 | at alpha= | 20 | deg
Mach: | 0.1 |  |  | Cl=0 at alpha= | -6.4 | deg
|  |  |  | @ Cl=0.1, Cd= | 0.0057437
|  |  |  | @ Cl=0.4, Cd= | 0.0043755
|  |  |  | @ Cl=0.6, Cd= | 0.0086347
alpha (deg) | Cl | Cd | Cm | Cl/Cd
-20 | -1.067 | 0.02411 | -0.1871 | -44.2555
-19.5 | -1.0381 | 0.0224 | -0.1868 | -46.3438
-19 | -1.0091 | 0.02086 | -0.186 | -48.3749
-18.5 | -0.9784 | 0.01954 | -0.185 | -50.0716
-18 | -0.9463 | 0.01838 | -0.1839 | -51.4853
-17.5 | -0.9149 | 0.01727 | -0.1825 | -52.9763
-17 | -0.8822 | 0.01625 | -0.181 | -54.2892
-16.5 | -0.8481 | 0.01538 | -0.1794 | -55.143
-16 | -0.8183 | 0.01432 | -0.1772 | -57.1439
-15.5 | -0.7994 | 0.0129 | -0.1732 | -61.969
-15 | -0.7578 | 0.01235 | -0.1722 | -61.3603
-14.5 | -0.7157 | 0.01183 | -0.1713 | -60.4987
-14 | -0.6763 | 0.01127 | -0.1699 | -60.0089
-13.5 | -0.6355 | 0.01072 | -0.1686 | -59.2817
-13 | -0.5911 | 0.01031 | -0.1678 | -57.3327
-12.5 | -0.5478 | 0.00989 | -0.1667 | -55.3893
-12 | -0.5042 | 0.00951 | -0.1657 | -53.0179
-11.5 | -0.4588 | 0.00916 | -0.1649 | -50.0873
-11 | -0.4143 | 0.00881 | -0.1639 | -47.0261
-10.5 | -0.372 | 0.00842 | -0.1625 | -44.1805
-10 | -0.3267 | 0.00812 | -0.1615 | -40.234
-9.5 | -0.2822 | 0.0078 | -0.1604 | -36.1795
-9 | -0.239 | 0.00747 | -0.1589 | -31.9946
-8.5 | -0.1959 | 0.00716 | -0.1574 | -27.3603
-8 | -0.1489 | 0.00694 | -0.1566 | -21.4553
-7.5 | -0.1035 | 0.00668 | -0.1555 | -15.494
-7 | -0.0575 | 0.00644 | -0.1544 | -8.9286
-6.5 | -0.0093 | 0.00624 | -0.1538 | -1.4904
-6 | 0.0372 | 0.00601 | -0.1527 | 6.1897
-5.5 | 0.0834 | 0.00581 | -0.1516 | 14.3546
-5 | 0.131 | 0.00562 | -0.1508 | 23.3096
-4.5 | 0.1757 | 0.0054 | -0.1493 | 32.537
-4 | 0.2182 | 0.0052 | -0.1473 | 41.9615
-3.5 | 0.2537 | 0.00502 | -0.1438 | 50.5378
-3 | 0.2755 | 0.00484 | -0.1372 | 56.9215
-2.5 | 0.3191 | 0.00464 | -0.1353 | 68.7716
-2 | 0.3624 | 0.0045 | -0.1334 | 80.5333
-1.5 | 0.4077 | 0.00435 | -0.1319 | 93.7241
-1 | 0.4487 | 0.00423 | -0.1294 | 106.0757
-0.5 | 0.47 | 0.00425 | -0.1224 | 110.5882
0 | 0.4759 | 0.00446 | -0.112 | 106.704
0.5 | 0.4799 | 0.00475 | -0.1018 | 101.0316
1 | 0.4939 | 0.00505 | -0.0941 | 97.802
1.5 | 0.4932 | 0.00602 | -0.0832 | 81.9269
2 | 0.5125 | 0.00633 | -0.0773 | 80.9637
2.5 | 0.5494 | 0.00673 | -0.0745 | 81.6345
3 | 0.5694 | 0.00762 | -0.0684 | 74.7244
3.5 | 0.5952 | 0.00848 | -0.0635 | 70.1887
4 | 0.6222 | 0.00935 | -0.059 | 66.5455
4.5 | 0.6474 | 0.01033 | -0.0543 | 62.6718
5 | 0.682 | 0.0111 | -0.0514 | 61.4414
5.5 | 0.7215 | 0.01173 | -0.0495 | 61.509
6 | 0.7622 | 0.01236 | -0.0478 | 61.6667
7 | 0.8353 | 0.01395 | -0.0431 | 59.8781
7.5 | 0.874 | 0.0147 | -0.0412 | 59.4558
8 | 0.9097 | 0.0156 | -0.0389 | 58.3141
8.5 | 0.9503 | 0.01633 | -0.0375 | 58.1935
9 | 0.9922 | 0.01702 | -0.0363 | 58.2961
9.5 | 1.0336 | 0.01774 | -0.0352 | 58.2638
10 | 1.0707 | 0.01867 | -0.0334 | 57.3487
10.5 | 1.1123 | 0.01942 | -0.0323 | 57.276
11 | 1.1545 | 0.02015 | -0.0314 | 57.2953
11.5 | 1.1924 | 0.02108 | -0.0299 | 56.5655
12 | 1.2295 | 0.02207 | -0.0284 | 55.7091
12.5 | 1.2679 | 0.02302 | -0.0271 | 55.0782
13 | 1.3059 | 0.02401 | -0.0258 | 54.3898
13.5 | 1.3329 | 0.02558 | -0.0231 | 52.1071
14 | 1.3678 | 0.02676 | -0.0216 | 51.1136
14.5 | 1.4029 | 0.02797 | -0.0202 | 50.1573
15 | 1.4321 | 0.02956 | -0.0182 | 48.4472
15.5 | 1.4655 | 0.03093 | -0.0167 | 47.3812
16 | 1.4945 | 0.03259 | -0.0149 | 45.8576
16.5 | 1.5247 | 0.03421 | -0.0134 | 44.5688
17 | 1.5544 | 0.03592 | -0.0119 | 43.2739
17.5 | 1.582 | 0.03781 | -0.0103 | 41.8408
18 | 1.6089 | 0.03979 | -0.0088 | 40.4348
18.5 | 1.6342 | 0.04192 | -0.0073 | 38.9838
19 | 1.6569 | 0.04433 | -0.0058 | 37.3765
19.5 | 1.6795 | 0.04679 | -0.0044 | 35.8944
20 | 1.6981 | 0.04965 | -0.003 | 34.2014

## 149. Re 20M Mach 0.25 (1)
BIGFOIL.COM POLAR EXPORT
NACA67-620
NACA67-620 |  |  |  | Cl Max: | 1.799 | at alpha= | 11.5 | deg
JavaFoil+Calcfoil stall+Eppler ext transition |  |  |  | L/D Max: | 124.14 | at alpha= | 4 | deg
Re: | 20000000 |  |  | Cd Min: | 0.00603 | at alpha= | -4 | deg
Mach: | 0.25 |  |  | Cl=0 at alpha= | -5.3906 | deg
|  |  |  | @ Cl=0.1, Cd= | 0.0063716
|  |  |  | @ Cl=0.4, Cd= | 0.0071161
|  |  |  | @ Cl=0.6, Cd= | 0.0074108
alpha (deg) | Cl | Cd | Cm | Cl/Cd
-19.5 | -0.575 | 0.15016 | -0.045 | -3.831
-19 | -0.615 | 0.14514 | -0.046 | -4.237
-18.5 | -0.652 | 0.13406 | -0.048 | -4.866
-18 | -0.685 | 0.1254 | -0.051 | -5.46
-17.5 | -0.713 | 0.11672 | -0.053 | -6.106
-17 | -0.734 | 0.11146 | -0.054 | -6.583
-16.5 | -0.752 | 0.10324 | -0.057 | -7.28
-16 | -0.769 | 0.08968 | -0.062 | -8.579
-15.5 | -0.786 | 0.07465 | -0.068 | -10.526
-15 | -0.818 | 0.04823 | -0.079 | -16.956
-14.5 | -0.874 | 0.01986 | -0.091 | -44.019
-14 | -0.863 | 0.01711 | -0.094 | -50.419
-13.5 | -0.84 | 0.01508 | -0.096 | -55.707
-13 | -0.812 | 0.01362 | -0.099 | -59.63
-12.5 | -0.778 | 0.01264 | -0.101 | -61.583
-12 | -0.74 | 0.01178 | -0.103 | -62.841
-11.5 | -0.698 | 0.01104 | -0.105 | -63.271
-11 | -0.653 | 0.01037 | -0.107 | -62.935
-10.5 | -0.604 | 0.00983 | -0.109 | -61.495
-10 | -0.553 | 0.00937 | -0.111 | -59.014
-9.5 | -0.5 | 0.0084 | -0.113 | -59.45
-9 | -0.444 | 0.00797 | -0.114 | -55.628
-8.5 | -0.386 | 0.00768 | -0.116 | -50.255
-8 | -0.326 | 0.00737 | -0.118 | -44.307
-7.5 | -0.266 | 0.0071 | -0.12 | -37.444
-7 | -0.204 | 0.00691 | -0.122 | -29.559
-6.5 | -0.142 | 0.0067 | -0.124 | -21.137
-6 | -0.078 | 0.00654 | -0.126 | -11.964
-5.5 | -0.014 | 0.00668 | -0.128 | -2.155
-5 | 0.05 | 0.00677 | -0.129 | 7.356
-4.5 | 0.114 | 0.00626 | -0.131 | 18.265
-4 | 0.179 | 0.00603 | -0.133 | 29.694
-3.5 | 0.245 | 0.00702 | -0.134 | 34.914
-3 | 0.31 | 0.007 | -0.136 | 44.275
-2.5 | 0.375 | 0.00702 | -0.138 | 53.447
-2 | 0.44 | 0.00727 | -0.139 | 60.519
-1.5 | 0.505 | 0.00727 | -0.141 | 69.442
-1 | 0.57 | 0.0073 | -0.143 | 78.128
-0.5 | 0.635 | 0.00754 | -0.145 | 84.272
0 | 0.703 | 0.00765 | -0.146 | 91.915
0.5 | 0.768 | 0.00785 | -0.148 | 97.778
1 | 0.832 | 0.00809 | -0.15 | 102.841
1.5 | 0.897 | 0.00821 | -0.151 | 109.195
2 | 0.961 | 0.00832 | -0.153 | 115.434
2.5 | 1.025 | 0.00869 | -0.155 | 117.924
3 | 1.081 | 0.00912 | -0.157 | 118.48
3.5 | 1.142 | 0.00932 | -0.159 | 122.547
4 | 1.202 | 0.00968 | -0.161 | 124.14
4.5 | 1.262 | 0.01045 | -0.162 | 120.707
5 | 1.32 | 0.01104 | -0.164 | 119.583
5.5 | 1.377 | 0.01154 | -0.165 | 119.348
6 | 1.433 | 0.012 | -0.167 | 119.4
6.5 | 1.487 | 0.01243 | -0.168 | 119.598
7 | 1.536 | 0.01292 | -0.169 | 118.872
7.5 | 1.583 | 0.01339 | -0.171 | 118.207
8 | 1.626 | 0.01431 | -0.172 | 113.617
8.5 | 1.665 | 0.01493 | -0.174 | 111.561
9 | 1.701 | 0.01558 | -0.175 | 109.145
9.5 | 1.731 | 0.01627 | -0.176 | 106.441
10 | 1.757 | 0.01697 | -0.177 | 103.55
10.5 | 1.778 | 0.01766 | -0.179 | 100.649
11 | 1.792 | 0.0185 | -0.18 | 96.908
11.5 | 1.799 | 0.01929 | -0.181 | 93.278
12 | 1.796 | 0.02017 | -0.182 | 89.009
12.5 | 1.784 | 0.0211 | -0.183 | 84.535
13 | 1.764 | 0.02219 | -0.184 | 79.469
13.5 | 1.735 | 0.02329 | -0.185 | 74.505
14 | 1.699 | 0.02452 | -0.186 | 69.293
14.5 | 1.654 | 0.0257 | -0.187 | 64.352
15 | 1.602 | 0.02697 | -0.188 | 59.408
15.5 | 1.542 | 0.02901 | -0.189 | 53.149
16 | 1.474 | 0.03116 | -0.19 | 47.293
16.5 | 1.4 | 0.0329 | -0.19 | 42.57

## 150. Re 20M Mach 0.25 (2)
BIGFOIL.COM POLAR EXPORT
NACA67-620
NACA67-620 |  |  |  | Cl Max: | 1.6954 | at alpha= | 20 | deg
XFOIL ncrit=9 |  |  |  | L/D Max: | 116.867 | at alpha= | -0.5 | deg
Re: | 20000000 |  |  | Cd Min: | 0.05951 | at alpha= | 20 | deg
Mach: | 0.25 |  |  | Cl=0 at alpha= | -6.5687 | deg
|  |  |  | @ Cl=0.1, Cd= | 0.0060109
|  |  |  | @ Cl=0.4, Cd= | 0.0044733
|  |  |  | @ Cl=0.6, Cd= | 0.0093531
alpha (deg) | Cl | Cd | Cm | Cl/Cd
-19.5 | -1.0559 | 0.02863 | -0.2006 | -36.8809
-19 | -1.019 | 0.0257 | -0.203 | -39.6498
-18.5 | -0.9883 | 0.02339 | -0.2029 | -42.2531
-18 | -0.9562 | 0.02156 | -0.2019 | -44.3506
-17.5 | -0.9176 | 0.0203 | -0.2008 | -45.202
-17 | -0.8918 | 0.01859 | -0.1983 | -47.972
-16.5 | -0.8559 | 0.01742 | -0.1964 | -49.1332
-16 | -0.8212 | 0.01631 | -0.1941 | -50.3495
-15.5 | -0.7866 | 0.01523 | -0.1917 | -51.6481
-15 | -0.7483 | 0.01434 | -0.1896 | -52.1827
-14.5 | -0.7096 | 0.01349 | -0.1875 | -52.6019
-14 | -0.6857 | 0.01216 | -0.1832 | -56.3898
-13.5 | -0.6431 | 0.01151 | -0.1814 | -55.8732
-13 | -0.599 | 0.01097 | -0.1797 | -54.6035
-12.5 | -0.5533 | 0.0105 | -0.1783 | -52.6952
-12 | -0.5067 | 0.01006 | -0.177 | -50.3678
-11.5 | -0.4599 | 0.00966 | -0.1757 | -47.6087
-11 | -0.415 | 0.00926 | -0.1741 | -44.8164
-10.5 | -0.3681 | 0.00889 | -0.1728 | -41.4061
-10 | -0.3218 | 0.00852 | -0.1714 | -37.77
-9.5 | -0.2757 | 0.00818 | -0.1699 | -33.7042
-8.5 | -0.1854 | 0.0075 | -0.1666 | -24.72
-8 | -0.1384 | 0.00721 | -0.1653 | -19.1956
-7.5 | -0.0918 | 0.00692 | -0.1639 | -13.2659
-7 | -0.0427 | 0.00668 | -0.163 | -6.3922
-6.5 | 0.0068 | 0.00646 | -0.1621 | 1.0526
-6 | 0.054 | 0.00622 | -0.1608 | 8.6817
-5.5 | 0.1024 | 0.006 | -0.1598 | 17.0667
-5 | 0.1514 | 0.00581 | -0.1588 | 26.0585
-4.5 | 0.1977 | 0.00559 | -0.1573 | 35.3667
-4 | 0.2433 | 0.00537 | -0.1556 | 45.3073
-3.5 | 0.2838 | 0.00518 | -0.1528 | 54.7876
-3 | 0.317 | 0.00495 | -0.1484 | 64.0404
-2.5 | 0.3365 | 0.00472 | -0.141 | 71.2924
-2 | 0.3792 | 0.00455 | -0.1385 | 83.3407
-1.5 | 0.4199 | 0.0044 | -0.1356 | 95.4318
-1 | 0.4614 | 0.00426 | -0.1329 | 108.3099
-0.5 | 0.485 | 0.00415 | -0.126 | 116.8675
0 | 0.4973 | 0.0043 | -0.1168 | 115.6512
0.5 | 0.499 | 0.0046 | -0.1057 | 108.4783
1 | 0.5081 | 0.00495 | -0.0966 | 102.6465
1.5 | 0.4989 | 0.00613 | -0.0836 | 81.3866
2 | 0.5122 | 0.00654 | -0.0764 | 78.318
2.5 | 0.5465 | 0.00712 | -0.0728 | 76.7556
3 | 0.5667 | 0.0081 | -0.0664 | 69.963
3.5 | 0.59 | 0.0091 | -0.0608 | 64.8352
4 | 0.622 | 0.00991 | -0.057 | 62.7649
4.5 | 0.6439 | 0.01107 | -0.0514 | 58.1662
5 | 0.6775 | 0.01194 | -0.0481 | 56.742
5.5 | 0.7155 | 0.01273 | -0.0456 | 56.2058
6 | 0.7573 | 0.01341 | -0.0437 | 56.4728
6.5 | 0.7938 | 0.01429 | -0.0411 | 55.5493
7 | 0.8341 | 0.01508 | -0.0391 | 55.3117
7.5 | 0.8708 | 0.01601 | -0.0365 | 54.391
8 | 0.9115 | 0.01683 | -0.0347 | 54.1592
8.5 | 0.9497 | 0.01777 | -0.0325 | 53.444
9 | 0.9923 | 0.01857 | -0.0311 | 53.4356
9.5 | 1.0361 | 0.01934 | -0.0298 | 53.5729
10 | 1.0758 | 0.02032 | -0.028 | 52.9429
10.5 | 1.1173 | 0.02123 | -0.0265 | 52.6284
11 | 1.1606 | 0.02208 | -0.0252 | 52.5634
11.5 | 1.2022 | 0.02302 | -0.0238 | 52.2242
12 | 1.2394 | 0.02423 | -0.0217 | 51.1515
12.5 | 1.2779 | 0.02538 | -0.02 | 50.3507
13 | 1.3122 | 0.02676 | -0.0176 | 49.0359
13.5 | 1.3411 | 0.02849 | -0.0148 | 47.0727
14 | 1.3789 | 0.02982 | -0.0131 | 46.2408
14.5 | 1.4127 | 0.0314 | -0.0111 | 44.9904
15 | 1.4446 | 0.03313 | -0.0089 | 43.604
15.5 | 1.4775 | 0.03486 | -0.0069 | 42.3838
16 | 1.5079 | 0.03683 | -0.0048 | 40.9422
16.5 | 1.5391 | 0.03881 | -0.003 | 39.6573
17 | 1.5681 | 0.04097 | -0.001 | 38.2743
17.5 | 1.5938 | 0.04346 | 0.001 | 36.6728
18 | 1.619 | 0.04607 | 0.003 | 35.1422
18.5 | 1.6424 | 0.04892 | 0.0048 | 33.5732
19 | 1.6624 | 0.05211 | 0.0066 | 31.9017
19.5 | 1.6786 | 0.05576 | 0.0083 | 30.104
20 | 1.6954 | 0.05951 | 0.0096 | 28.4893

## 151. Re 20M Mach 0.50 (1)
BIGFOIL.COM POLAR EXPORT
NACA67-620
NACA67-620 |  |  |  | Cl Max: | 1.671 | at alpha= | 7.5 | deg
JavaFoil+Calcfoil stall+Eppler ext transition |  |  |  | L/D Max: | 112.515 | at alpha= | 4 | deg
Re: | 20000000 |  |  | Cd Min: | 0.0067 | at alpha= | -5.5 | deg
Mach: | 0.5 |  |  | Cl=0 at alpha= | -5.3873 | deg
|  |  |  | @ Cl=0.1, Cd= | 0.0070763
|  |  |  | @ Cl=0.4, Cd= | 0.007596
|  |  |  | @ Cl=0.6, Cd= | 0.0081316
alpha (deg) | Cl | Cd | Cm | Cl/Cd
-20 | -0.844 | 0.18547 | -0.051 | -4.551
-19.5 | -0.815 | 0.18396 | -0.051 | -4.429
-19 | -0.786 | 0.17737 | -0.051 | -4.429
-18.5 | -0.757 | 0.16728 | -0.052 | -4.526
-18 | -0.729 | 0.15417 | -0.053 | -4.728
-17.5 | -0.7 | 0.13934 | -0.055 | -5.027
-17 | -0.671 | 0.13589 | -0.055 | -4.94
-16.5 | -0.642 | 0.12771 | -0.055 | -5.029
-16 | -0.614 | 0.11929 | -0.057 | -5.146
-15.5 | -0.585 | 0.11653 | -0.057 | -5.016
-15 | -0.556 | 0.11248 | -0.057 | -4.94
-14.5 | -0.529 | 0.09634 | -0.061 | -5.488
-14 | -0.503 | 0.08606 | -0.067 | -5.844
-13.5 | -0.476 | 0.07864 | -0.071 | -6.052
-13 | -0.458 | 0.06123 | -0.083 | -7.481
-12.5 | -0.411 | 0.08503 | -0.06 | -4.836
-12 | -0.382 | 0.09136 | -0.059 | -4.178
-11.5 | -0.353 | 0.08593 | -0.059 | -4.106
-11 | -0.325 | 0.07396 | -0.064 | -4.393
-10.5 | -0.424 | 0.06307 | -0.074 | -6.717
-10 | -0.525 | 0.0134 | -0.122 | -39.155
-9.5 | -0.504 | 0.01139 | -0.125 | -44.28
-9 | -0.464 | 0.00976 | -0.127 | -47.504
-8.5 | -0.412 | 0.0091 | -0.129 | -45.226
-8 | -0.353 | 0.00856 | -0.132 | -41.254
-7.5 | -0.29 | 0.00812 | -0.134 | -35.743
-7 | -0.224 | 0.00779 | -0.136 | -28.778
-6.5 | -0.156 | 0.00752 | -0.138 | -20.766
-6 | -0.087 | 0.00735 | -0.14 | -11.777
-5.5 | -0.016 | 0.0067 | -0.142 | -2.382
-5 | 0.055 | 0.00702 | -0.143 | 7.872
-4.5 | 0.127 | 0.00711 | -0.145 | 17.846
-4 | 0.199 | 0.00707 | -0.147 | 28.11
-3.5 | 0.273 | 0.0072 | -0.149 | 37.86
-3 | 0.345 | 0.00768 | -0.151 | 44.906
-2.5 | 0.417 | 0.00757 | -0.153 | 55.178
-2 | 0.49 | 0.00804 | -0.154 | 60.941
-1.5 | 0.562 | 0.00809 | -0.156 | 69.499
-1 | 0.635 | 0.00817 | -0.158 | 77.689
-0.5 | 0.707 | 0.00835 | -0.16 | 84.671
0 | 0.783 | 0.00858 | -0.162 | 91.227
0.5 | 0.855 | 0.00891 | -0.164 | 95.894
1 | 0.926 | 0.00908 | -0.166 | 101.974
1.5 | 0.998 | 0.00925 | -0.168 | 107.919
2 | 1.07 | 0.00968 | -0.17 | 110.469
2.5 | 1.141 | 0.01018 | -0.172 | 112.107
3 | 1.199 | 0.01077 | -0.174 | 111.357
3.5 | 1.266 | 0.01132 | -0.176 | 111.898
4 | 1.331 | 0.01183 | -0.178 | 112.515
4.5 | 1.395 | 0.01302 | -0.179 | 107.114
5 | 1.455 | 0.01375 | -0.181 | 105.797
5.5 | 1.513 | 0.01439 | -0.183 | 105.182
6 | 1.568 | 0.01506 | -0.185 | 104.111
6.5 | 1.616 | 0.0158 | -0.186 | 102.283
7 | 1.651 | 0.01662 | -0.188 | 99.339
7.5 | 1.671 | 0.01815 | -0.189 | 92.082
8 | 1.671 | 0.01926 | -0.191 | 86.785
8.5 | 1.634 | 0.02045 | -0.193 | 79.917
9 | 1.514 | 0.02208 | -0.194 | 68.581
9.5 | 1.027 | 0.0239 | -0.195 | 42.984
10 | 1.058 | 0.02716 | -0.196 | 38.968
10.5 | 1.093 | 0.02531 | -0.198 | 43.18
11 | 1.125 | 0.02747 | -0.199 | 40.931
11.5 | 1.155 | 0.03053 | -0.2 | 37.817
12 | 1.174 | 0.03498 | -0.199 | 33.567
12.5 | 1.028 | 0.09167 | -0.129 | 11.212

## 152. Re 20M Mach 0.50 (2)
BIGFOIL.COM POLAR EXPORT
NACA67-620
NACA67-620 |  |  |  | Cl Max: | 1.4792 | at alpha= | 14.5 | deg
XFOIL ncrit=9 |  |  |  | L/D Max: | 154.19 | at alpha= | 0.5 | deg
Re: | 20000000 |  |  | Cd Min: | 0.10729 | at alpha= | -18 | deg
Mach: | 0.5 |  |  | Cl=0 at alpha= | -7.1312 | deg
|  |  |  | @ Cl=0.1, Cd= | 0.0073387
|  |  |  | @ Cl=0.4, Cd= | 0.0059046
|  |  |  | @ Cl=0.6, Cd= | 0.011881
alpha (deg) | Cl | Cd | Cm | Cl/Cd
-18 | -0.3152 | 0.10729 | -0.2054 | -2.9378
-17.5 | -0.3217 | 0.09921 | -0.21 | -3.2426
-17 | -0.3684 | 0.08723 | -0.2171 | -4.2233
-16.5 | -0.3829 | 0.07848 | -0.2223 | -4.879
-16 | -0.3995 | 0.06961 | -0.2271 | -5.7391
-15.5 | -0.4274 | 0.05831 | -0.235 | -7.3298
-15 | -0.4264 | 0.04737 | -0.2478 | -9.0015
-14.5 | -0.4472 | 0.03793 | -0.2547 | -11.7901
-14 | -0.4831 | 0.02952 | -0.257 | -16.3652
-13.5 | -0.5657 | 0.02104 | -0.2513 | -26.8869
-13 | -0.5777 | 0.01722 | -0.2438 | -33.5482
-12.5 | -0.5755 | 0.01439 | -0.2351 | -39.9931
-12 | -0.5319 | 0.01313 | -0.2294 | -40.5103
-11.5 | -0.4814 | 0.01223 | -0.2248 | -39.3622
-11 | -0.4242 | 0.01159 | -0.2212 | -36.6005
-10.5 | -0.37 | 0.01095 | -0.2176 | -33.79
-10 | -0.3153 | 0.0104 | -0.2143 | -30.3173
-9.5 | -0.2576 | 0.00992 | -0.2117 | -25.9677
-9 | -0.2028 | 0.00942 | -0.209 | -21.5287
-8.5 | -0.1478 | 0.00898 | -0.2065 | -16.4588
-8 | -0.0947 | 0.00852 | -0.2038 | -11.115
-7.5 | -0.0402 | 0.00813 | -0.2016 | -4.9446
-7 | 0.0143 | 0.00779 | -0.1995 | 1.8357
-6.5 | 0.0694 | 0.00748 | -0.1976 | 9.2781
-6 | 0.1257 | 0.00722 | -0.1961 | 17.41
-5.5 | 0.1794 | 0.00693 | -0.1942 | 25.8874
-5 | 0.2327 | 0.00667 | -0.1924 | 34.8876
-4.5 | 0.2873 | 0.00646 | -0.1907 | 44.4737
-4 | 0.3377 | 0.00621 | -0.1884 | 54.38
-3.5 | 0.3863 | 0.00598 | -0.1857 | 64.5987
-3 | 0.4299 | 0.00574 | -0.182 | 74.8955
-2.5 | 0.4625 | 0.00546 | -0.176 | 84.707
-2 | 0.4961 | 0.00512 | -0.1701 | 96.8945
-1.5 | 0.4542 | 0.00478 | -0.1477 | 95.0209
-1 | 0.4702 | 0.00458 | -0.1378 | 102.6638
0 | 0.558 | 0.00428 | -0.1302 | 130.3738
0.5 | 0.5998 | 0.00389 | -0.1265 | 154.1902
1 | 0.6044 | 0.00432 | -0.1148 | 139.9074
1.5 | 0.5894 | 0.0052 | -0.0998 | 113.3462
2 | 0.5773 | 0.0067 | -0.0853 | 86.1642
2.5 | 0.5549 | 0.00875 | -0.0695 | 63.4171
3 | 0.5576 | 0.01045 | -0.0588 | 53.3589
3.5 | 0.5919 | 0.01149 | -0.0541 | 51.5144
4 | 0.618 | 0.01275 | -0.048 | 48.4706
4.5 | 0.6426 | 0.01417 | -0.0418 | 45.3493
5 | 0.6697 | 0.01552 | -0.0362 | 43.1508
5.5 | 0.7042 | 0.01679 | -0.0319 | 41.9416
6 | 0.744 | 0.01792 | -0.0285 | 41.5179
6.5 | 0.7886 | 0.01894 | -0.0258 | 41.6367
7 | 0.8309 | 0.02014 | -0.0228 | 41.2562
7.5 | 0.8707 | 0.02145 | -0.0194 | 40.5921
8 | 0.9124 | 0.02275 | -0.0163 | 40.1055
8.5 | 0.9547 | 0.02415 | -0.0132 | 39.5321
9 | 1.0028 | 0.02536 | -0.0109 | 39.5426
9.5 | 1.0537 | 0.02651 | -0.0088 | 39.7473
10 | 1.0981 | 0.02804 | -0.0059 | 39.1619
10.5 | 1.1484 | 0.02934 | -0.0036 | 39.1411
11 | 1.1943 | 0.03095 | -0.0007 | 38.588
11.5 | 1.2414 | 0.03259 | 0.0021 | 38.0914
12 | 1.2843 | 0.0345 | 0.0054 | 37.2261
12.5 | 1.3179 | 0.03701 | 0.0095 | 35.6093
13 | 1.3581 | 0.03937 | 0.013 | 34.4958
13.5 | 1.4015 | 0.04168 | 0.0163 | 33.6252
14 | 1.4424 | 0.04426 | 0.0198 | 32.5892
14.5 | 1.4792 | 0.04731 | 0.0235 | 31.2661