## index
index | Re | Mach | Datasource
1 | 50000 | 0 | JavaFoil+Calcfoil stall+Eppler ext transition
2 | 50000 | 0 | XFOIL ncrit=9
3 | 50000 | 0.1 | JavaFoil+Calcfoil stall+Eppler ext transition
4 | 50000 | 0.1 | XFOIL ncrit=9
5 | 50000 | 0.25 | JavaFoil+Calcfoil stall+Eppler ext transition
6 | 50000 | 0.25 | XFOIL ncrit=9
7 | 50000 | 0.5 | JavaFoil+Calcfoil stall+Eppler ext transition
8 | 50000 | 0.5 | XFOIL ncrit=9
9 | 100000 | 0 | JavaFoil+Calcfoil stall+Eppler ext transition
10 | 100000 | 0 | XFOIL ncrit=9
11 | 100000 | 0.1 | JavaFoil+Calcfoil stall+Eppler ext transition
12 | 100000 | 0.1 | XFOIL ncrit=9
13 | 100000 | 0.25 | JavaFoil+Calcfoil stall+Eppler ext transition
14 | 100000 | 0.25 | XFOIL ncrit=9
15 | 100000 | 0.5 | JavaFoil+Calcfoil stall+Eppler ext transition
16 | 100000 | 0.5 | XFOIL ncrit=9
17 | 250000 | 0 | JavaFoil+Calcfoil stall+Eppler ext transition
18 | 250000 | 0 | XFOIL ncrit=9
19 | 250000 | 0.1 | JavaFoil+Calcfoil stall+Eppler ext transition
20 | 250000 | 0.1 | XFOIL ncrit=9
21 | 250000 | 0.25 | JavaFoil+Calcfoil stall+Eppler ext transition
22 | 250000 | 0.25 | XFOIL ncrit=9
23 | 250000 | 0.5 | JavaFoil+Calcfoil stall+Eppler ext transition
24 | 250000 | 0.5 | XFOIL ncrit=9
25 | 500000 | 0 | JavaFoil+Calcfoil stall+Eppler ext transition
26 | 500000 | 0 | XFOIL ncrit=9
27 | 500000 | 0.1 | JavaFoil+Calcfoil stall+Eppler ext transition
28 | 500000 | 0.1 | XFOIL ncrit=9
29 | 500000 | 0.25 | JavaFoil+Calcfoil stall+Eppler ext transition
30 | 500000 | 0.25 | XFOIL ncrit=9
31 | 500000 | 0.5 | JavaFoil+Calcfoil stall+Eppler ext transition
32 | 500000 | 0.5 | XFOIL ncrit=9
33 | 750000 | 0 | JavaFoil+Calcfoil stall+Eppler ext transition
34 | 750000 | 0 | XFOIL ncrit=9
35 | 750000 | 0.1 | JavaFoil+Calcfoil stall+Eppler ext transition
36 | 750000 | 0.1 | XFOIL ncrit=9
37 | 750000 | 0.25 | JavaFoil+Calcfoil stall+Eppler ext transition
38 | 750000 | 0.25 | XFOIL ncrit=9
39 | 750000 | 0.5 | JavaFoil+Calcfoil stall+Eppler ext transition
40 | 750000 | 0.5 | XFOIL ncrit=9
41 | 1000000 | 0 | JavaFoil+Calcfoil stall+Eppler ext transition
42 | 1000000 | 0 | XFOIL ncrit=9
43 | 1000000 | 0.1 | JavaFoil+Calcfoil stall+Eppler ext transition
44 | 1000000 | 0.1 | XFOIL ncrit=9
45 | 1000000 | 0.25 | JavaFoil+Calcfoil stall+Eppler ext transition
46 | 1000000 | 0.25 | XFOIL ncrit=9
47 | 1000000 | 0.5 | JavaFoil+Calcfoil stall+Eppler ext transition
48 | 1000000 | 0.5 | XFOIL ncrit=9
49 | 2000000 | 0 | JavaFoil+Calcfoil stall+Eppler ext transition
50 | 2000000 | 0 | XFOIL ncrit=9
51 | 2000000 | 0.1 | JavaFoil+Calcfoil stall+Eppler ext transition
52 | 2000000 | 0.1 | XFOIL ncrit=9
53 | 2000000 | 0.25 | JavaFoil+Calcfoil stall+Eppler ext transition
54 | 2000000 | 0.25 | XFOIL ncrit=9
55 | 2000000 | 0.5 | JavaFoil+Calcfoil stall+Eppler ext transition
56 | 2000000 | 0.5 | XFOIL ncrit=9
57 | 3000000 | 0 | JavaFoil+Calcfoil stall+Eppler ext transition
58 | 3000000 | 0 | XFOIL ncrit=9
59 | 3000000 | 0.1 | JavaFoil+Calcfoil stall+Eppler ext transition
60 | 3000000 | 0.1 | XFOIL ncrit=9
61 | 3000000 | 0.25 | JavaFoil+Calcfoil stall+Eppler ext transition
62 | 3000000 | 0.25 | XFOIL ncrit=9
63 | 3000000 | 0.5 | JavaFoil+Calcfoil stall+Eppler ext transition
64 | 3000000 | 0.5 | XFOIL ncrit=9
65 | 4000000 | 0 | JavaFoil+Calcfoil stall+Eppler ext transition
66 | 4000000 | 0 | XFOIL ncrit=9
67 | 4000000 | 0.1 | JavaFoil+Calcfoil stall+Eppler ext transition
68 | 4000000 | 0.1 | XFOIL ncrit=9
69 | 4000000 | 0.25 | JavaFoil+Calcfoil stall+Eppler ext transition
70 | 4000000 | 0.25 | XFOIL ncrit=9
71 | 4000000 | 0.5 | JavaFoil+Calcfoil stall+Eppler ext transition
72 | 4000000 | 0.5 | XFOIL ncrit=9
73 | 5000000 | 0 | JavaFoil+Calcfoil stall+Eppler ext transition
74 | 5000000 | 0 | XFOIL ncrit=9
75 | 5000000 | 0.1 | JavaFoil+Calcfoil stall+Eppler ext transition
76 | 5000000 | 0.1 | XFOIL ncrit=9
77 | 5000000 | 0.25 | JavaFoil+Calcfoil stall+Eppler ext transition
78 | 5000000 | 0.25 | XFOIL ncrit=9
79 | 5000000 | 0.5 | JavaFoil+Calcfoil stall+Eppler ext transition
80 | 5000000 | 0.5 | XFOIL ncrit=9
81 | 6000000 | 0 | JavaFoil+Calcfoil stall+Eppler ext transition
82 | 6000000 | 0 | XFOIL ncrit=9
83 | 6000000 | 0.1 | JavaFoil+Calcfoil stall+Eppler ext transition
84 | 6000000 | 0.1 | XFOIL ncrit=9
85 | 6000000 | 0.25 | JavaFoil+Calcfoil stall+Eppler ext transition
86 | 6000000 | 0.25 | XFOIL ncrit=9
87 | 6000000 | 0.5 | JavaFoil+Calcfoil stall+Eppler ext transition
88 | 6000000 | 0.5 | XFOIL ncrit=9
89 | 7000000 | 0 | JavaFoil+Calcfoil stall+Eppler ext transition
90 | 7000000 | 0 | XFOIL ncrit=9
91 | 7000000 | 0.1 | JavaFoil+Calcfoil stall+Eppler ext transition
92 | 7000000 | 0.1 | XFOIL ncrit=9
93 | 7000000 | 0.25 | JavaFoil+Calcfoil stall+Eppler ext transition
94 | 7000000 | 0.25 | XFOIL ncrit=9
95 | 7000000 | 0.5 | JavaFoil+Calcfoil stall+Eppler ext transition
96 | 7000000 | 0.5 | XFOIL ncrit=9
97 | 8000000 | 0 | JavaFoil+Calcfoil stall+Eppler ext transition
98 | 8000000 | 0 | XFOIL ncrit=9
99 | 8000000 | 0.1 | JavaFoil+Calcfoil stall+Eppler ext transition
100 | 8000000 | 0.1 | XFOIL ncrit=9
101 | 8000000 | 0.25 | JavaFoil+Calcfoil stall+Eppler ext transition
102 | 8000000 | 0.25 | XFOIL ncrit=9
103 | 8000000 | 0.5 | JavaFoil+Calcfoil stall+Eppler ext transition
104 | 8000000 | 0.5 | XFOIL ncrit=9
105 | 10000000 | 0 | JavaFoil+Calcfoil stall+Eppler ext transition
106 | 10000000 | 0 | XFOIL ncrit=9
107 | 10000000 | 0.1 | JavaFoil+Calcfoil stall+Eppler ext transition
108 | 10000000 | 0.1 | XFOIL ncrit=9
109 | 10000000 | 0.25 | JavaFoil+Calcfoil stall+Eppler ext transition
110 | 10000000 | 0.25 | XFOIL ncrit=9
111 | 10000000 | 0.5 | JavaFoil+Calcfoil stall+Eppler ext transition
112 | 10000000 | 0.5 | XFOIL ncrit=9
113 | 12000000 | 0 | JavaFoil+Calcfoil stall+Eppler ext transition
114 | 12000000 | 0 | XFOIL ncrit=9
115 | 12000000 | 0.1 | JavaFoil+Calcfoil stall+Eppler ext transition
116 | 12000000 | 0.1 | XFOIL ncrit=9
117 | 12000000 | 0.25 | JavaFoil+Calcfoil stall+Eppler ext transition
118 | 12000000 | 0.25 | XFOIL ncrit=9
119 | 12000000 | 0.5 | JavaFoil+Calcfoil stall+Eppler ext transition
120 | 12000000 | 0.5 | XFOIL ncrit=9
121 | 14000000 | 0 | JavaFoil+Calcfoil stall+Eppler ext transition
122 | 14000000 | 0 | XFOIL ncrit=9
123 | 14000000 | 0.1 | JavaFoil+Calcfoil stall+Eppler ext transition
124 | 14000000 | 0.1 | XFOIL ncrit=9
125 | 14000000 | 0.25 | JavaFoil+Calcfoil stall+Eppler ext transition
126 | 14000000 | 0.25 | XFOIL ncrit=9
127 | 14000000 | 0.5 | JavaFoil+Calcfoil stall+Eppler ext transition
128 | 14000000 | 0.5 | XFOIL ncrit=9
129 | 16000000 | 0 | JavaFoil+Calcfoil stall+Eppler ext transition
130 | 16000000 | 0 | XFOIL ncrit=9
131 | 16000000 | 0.1 | JavaFoil+Calcfoil stall+Eppler ext transition
132 | 16000000 | 0.1 | XFOIL ncrit=9
133 | 16000000 | 0.25 | JavaFoil+Calcfoil stall+Eppler ext transition
134 | 16000000 | 0.25 | XFOIL ncrit=9
135 | 16000000 | 0.5 | JavaFoil+Calcfoil stall+Eppler ext transition
136 | 16000000 | 0.5 | XFOIL ncrit=9
137 | 18000000 | 0 | JavaFoil+Calcfoil stall+Eppler ext transition
138 | 18000000 | 0 | XFOIL ncrit=9
139 | 18000000 | 0.1 | JavaFoil+Calcfoil stall+Eppler ext transition
140 | 18000000 | 0.1 | XFOIL ncrit=9
141 | 18000000 | 0.25 | JavaFoil+Calcfoil stall+Eppler ext transition
142 | 18000000 | 0.25 | XFOIL ncrit=9
143 | 18000000 | 0.5 | JavaFoil+Calcfoil stall+Eppler ext transition
144 | 18000000 | 0.5 | XFOIL ncrit=9
145 | 20000000 | 0 | JavaFoil+Calcfoil stall+Eppler ext transition
146 | 20000000 | 0 | XFOIL ncrit=9
147 | 20000000 | 0.1 | JavaFoil+Calcfoil stall+Eppler ext transition
148 | 20000000 | 0.1 | XFOIL ncrit=9
149 | 20000000 | 0.25 | JavaFoil+Calcfoil stall+Eppler ext transition
150 | 20000000 | 0.25 | XFOIL ncrit=9
151 | 20000000 | 0.5 | JavaFoil+Calcfoil stall+Eppler ext transition
152 | 20000000 | 0.5 | XFOIL ncrit=9

## 1. Re 50k Mach 0.00 (1)
BIGFOIL.COM POLAR EXPORT
NACA64-209 a=0.6
NACA64-209 a=0.6 |  |  |  | Cl Max: | 0.768 | at alpha= | 9 | deg
JavaFoil+Calcfoil stall+Eppler ext transition |  |  |  | L/D Max: | 30.834 | at alpha= | 3.5 | deg
Re: | 50000 |  |  | Cd Min: | 0.01403 | at alpha= | -0.5 | deg
Mach: | 0 |  |  | Cl=0 at alpha= | -1.3621 | deg
|  |  |  | @ Cl=0.1, Cd= | 0.01403
|  |  |  | @ Cl=0.4, Cd= | 0.016185
|  |  |  | @ Cl=0.6, Cd= | 0.24884
alpha (deg) | Cl | Cd | Cm | Cl/Cd
-15.5 | -0.375 | 0.37578 | -0.006 | -0.999
-15 | -0.397 | 0.34974 | -0.006 | -1.135
-14.5 | -0.419 | 0.29392 | -0.006 | -1.425
-14 | -0.441 | 0.27388 | -0.006 | -1.61
-13.5 | -0.463 | 0.24323 | -0.006 | -1.904
-13 | -0.484 | 0.22526 | -0.006 | -2.15
-12.5 | -0.504 | 0.20313 | -0.006 | -2.484
-12 | -0.522 | 0.17996 | -0.006 | -2.902
-11.5 | -0.532 | 0.16849 | -0.007 | -3.157
-11 | -0.539 | 0.1416 | -0.007 | -3.806
-10.5 | -0.543 | 0.13091 | -0.007 | -4.147
-10 | -0.543 | 0.11727 | -0.007 | -4.634
-9.5 | -0.54 | 0.10378 | -0.007 | -5.204
-9 | -0.532 | 0.09769 | -0.007 | -5.451
-8.5 | -0.521 | 0.08774 | -0.007 | -5.935
-8 | -0.505 | 0.07862 | -0.007 | -6.417
-7.5 | -0.484 | 0.07205 | -0.008 | -6.717
-7 | -0.459 | 0.06367 | -0.008 | -7.214
-6.5 | -0.431 | 0.05825 | -0.009 | -7.393
-6 | -0.398 | 0.05482 | -0.009 | -7.265
-5.5 | -0.363 | 0.04978 | -0.009 | -7.289
-5 | -0.324 | 0.04687 | -0.01 | -6.923
-4.5 | -0.284 | 0.04395 | -0.01 | -6.457
-4 | -0.241 | 0.04106 | -0.01 | -5.876
-3.5 | -0.197 | 0.0397 | -0.011 | -4.969
-3 | -0.152 | 0.03801 | -0.011 | -3.998
-2.5 | -0.106 | 0.0364 | -0.012 | -2.917
-2 | -0.074 | 0.01535 | -0.028 | -4.839
-1.5 | -0.016 | 0.01417 | -0.028 | -1.152
-1 | 0.042 | 0.01406 | -0.028 | 2.975
-0.5 | 0.1 | 0.01403 | -0.029 | 7.143
0 | 0.156 | 0.01432 | -0.029 | 10.881
0.5 | 0.213 | 0.01448 | -0.029 | 14.672
1 | 0.269 | 0.01451 | -0.03 | 18.568
1.5 | 0.326 | 0.01474 | -0.03 | 22.09
2 | 0.381 | 0.01608 | -0.031 | 23.722
2.5 | 0.437 | 0.01639 | -0.031 | 26.631
3 | 0.491 | 0.0168 | -0.031 | 29.196
3.5 | 0.557 | 0.01806 | -0.032 | 30.834
4 | 0.494 | 0.03852 | -0.015 | 12.834
4.5 | 0.536 | 0.04097 | -0.014 | 13.077
5 | 0.575 | 0.04353 | -0.014 | 13.212
5.5 | 0.612 | 0.04668 | -0.013 | 13.116
6 | 0.647 | 0.05009 | -0.013 | 12.913
6.5 | 0.678 | 0.05429 | -0.012 | 12.487
7 | 0.705 | 0.05938 | -0.012 | 11.88
7.5 | 0.729 | 0.06455 | -0.012 | 11.293
8 | 0.748 | 0.0706 | -0.012 | 10.598
8.5 | 0.763 | 0.07872 | -0.012 | 9.691
9 | 0.768 | 0.08624 | -0.012 | 8.908
9.5 | 0.765 | 0.09622 | -0.011 | 7.949
10 | 0.756 | 0.10872 | -0.012 | 6.949
10.5 | 0.741 | 0.12263 | -0.012 | 6.039
11 | 0.721 | 0.12989 | -0.011 | 5.55
11.5 | 0.697 | 0.14892 | -0.012 | 4.683
12 | 0.671 | 0.17377 | -0.012 | 3.859
12.5 | 0.642 | 0.18877 | -0.012 | 3.398
13 | 0.611 | 0.20338 | -0.012 | 3.005
13.5 | 0.58 | 0.21342 | -0.012 | 2.717
14 | 0.549 | 0.24884 | -0.012 | 2.204

## 2. Re 50k Mach 0.00 (2)
BIGFOIL.COM POLAR EXPORT
NACA64-209 a=0.6
NACA64-209 a=0.6 |  |  |  | Cl Max: | 0.9634 | at alpha= | 20 | deg
XFOIL ncrit=9 |  |  |  | L/D Max: | 32.2144 | at alpha= | 5 | deg
Re: | 50000 |  |  | Cd Min: | 0.26705 | at alpha= | 20 | deg
Mach: | 0 |  |  | Cl=0 at alpha= | 0.64767 | deg
|  |  |  | @ Cl=0.1, Cd= | 0.022835
|  |  |  | @ Cl=0.4, Cd= | 0.032519
|  |  |  | @ Cl=0.6, Cd= | 0.026106
alpha (deg) | Cl | Cd | Cm | Cl/Cd
-20 | -0.5762 | 0.22688 | 0.0469 | -2.5397
-19.5 | -0.5656 | 0.22105 | 0.0436 | -2.5587
-19 | -0.5617 | 0.21841 | 0.0392 | -2.5718
-18.5 | -0.5518 | 0.21189 | 0.0358 | -2.6042
-18 | -0.5337 | 0.20298 | 0.0338 | -2.6293
-17.5 | -0.5268 | 0.19879 | 0.0302 | -2.65
-17 | -0.5352 | 0.20064 | 0.0252 | -2.6675
-16.5 | -0.5033 | 0.1861 | 0.0245 | -2.7045
-16 | -0.5048 | 0.18471 | 0.0203 | -2.7329
-15.5 | -0.4845 | 0.17536 | 0.0186 | -2.7629
-15 | -0.4918 | 0.1752 | 0.0144 | -2.8071
-14.5 | -0.4679 | 0.16506 | 0.0132 | -2.8347
-14 | -0.4847 | 0.16657 | 0.0091 | -2.9099
-13.5 | -0.4588 | 0.15614 | 0.0081 | -2.9384
-13 | -0.451 | 0.15039 | 0.0062 | -2.9989
-12.5 | -0.4712 | 0.14995 | 0.0023 | -3.1424
-12 | -0.4596 | 0.14249 | 0.0007 | -3.2255
-11.5 | -0.4341 | 0.13296 | 0.0004 | -3.2649
-11 | -0.4261 | 0.12639 | -0.0009 | -3.3713
-10.5 | -0.4285 | 0.12054 | -0.0026 | -3.5548
-10 | -0.4146 | 0.11255 | -0.0032 | -3.6837
-9.5 | -0.4247 | 0.10706 | -0.0046 | -3.9669
-9 | -0.416 | 0.0997 | -0.0045 | -4.1725
-8.5 | -0.3933 | 0.09178 | -0.0031 | -4.2852
-8 | -0.3774 | 0.08447 | -0.0016 | -4.4679
-7.5 | -0.3559 | 0.07649 | -0.0007 | -4.6529
-7 | -0.3537 | 0.06989 | 0.0008 | -5.0608
-6 | -0.516 | 0.0512 | -0.0358 | -10.0781
-5.5 | -0.4802 | 0.03027 | -0.0333 | -15.8639
-5 | -0.454 | 0.02388 | -0.0309 | -19.0117
-4.5 | -0.4199 | 0.01855 | -0.0283 | -22.6361
-4 | -0.3811 | 0.01468 | -0.0257 | -25.9605
-3.5 | -0.3388 | 0.01101 | -0.0231 | -30.772
-3 | -0.2964 | 0.00816 | -0.0204 | -36.3235
-2.5 | -0.0702 | 0.0057 | -0.0297 | -12.3158
-2 | -0.0933 | 0.00534 | -0.0225 | -17.4719
-1.5 | -0.1239 | 0.00453 | -0.0145 | -27.351
-1 | -0.1352 | 0.00424 | -0.0084 | -31.8868
-0.5 | -0.1088 | 0.00447 | -0.007 | -24.34
0 | -0.0497 | 0.01908 | -0.0095 | -2.6048
0.5 | -0.0114 | 0.01984 | -0.009 | -0.5746
1 | 0.0272 | 0.02073 | -0.0087 | 1.3121
1.5 | 0.0656 | 0.02177 | -0.0084 | 3.0133
2 | 0.1037 | 0.02295 | -0.0084 | 4.5185
2.5 | 0.1629 | 0.02479 | -0.0125 | 6.5712
3 | 0.24 | 0.02725 | -0.0199 | 8.8073
3.5 | 0.3114 | 0.02959 | -0.0261 | 10.5238
4 | 0.3849 | 0.03204 | -0.0321 | 12.0131
4.5 | 0.4558 | 0.03429 | -0.0368 | 13.2925
5 | 0.6852 | 0.02127 | -0.032 | 32.2144
5.5 | 0.6821 | 0.02577 | -0.0181 | 26.4688
6 | 0.7416 | 0.03005 | -0.0163 | 24.6789
6.5 | 0.8041 | 0.03535 | -0.0155 | 22.7468
7 | 0.8538 | 0.04143 | -0.0134 | 20.6083
7.5 | 0.8901 | 0.0486 | -0.011 | 18.3148
8 | 0.915 | 0.05753 | -0.0086 | 15.9047
8.5 | 0.9116 | 0.06882 | -0.0074 | 13.2461
9 | 0.8662 | 0.08183 | -0.011 | 10.5854
10.5 | 0.7266 | 0.12936 | -0.0507 | 5.6169
11 | 0.7375 | 0.13724 | -0.0511 | 5.3738
11.5 | 0.7391 | 0.14469 | -0.0527 | 5.1082
12 | 0.7683 | 0.15483 | -0.0525 | 4.9622
12.5 | 0.7583 | 0.16032 | -0.0558 | 4.7299
13 | 0.7813 | 0.16966 | -0.0562 | 4.6051
13.5 | 0.7813 | 0.17576 | -0.0597 | 4.4453
14 | 0.7915 | 0.1832 | -0.0625 | 4.3204
14.5 | 0.8049 | 0.19103 | -0.0653 | 4.2135
15 | 0.824 | 0.20012 | -0.0675 | 4.1175
15.5 | 0.8467 | 0.21027 | -0.0692 | 4.0267
16 | 0.8441 | 0.2126 | -0.0752 | 3.9704
16.5 | 0.8558 | 0.21939 | -0.0794 | 3.9008
17 | 0.8836 | 0.23147 | -0.0805 | 3.8173
17.5 | 0.8849 | 0.23323 | -0.0872 | 3.7941
18 | 0.9139 | 0.24669 | -0.088 | 3.7046
18.5 | 0.9158 | 0.24715 | -0.0954 | 3.7054
19 | 0.9371 | 0.25619 | -0.0978 | 3.6578
19.5 | 0.9507 | 0.26271 | -0.1029 | 3.6188
20 | 0.9634 | 0.26705 | -0.1084 | 3.6076

## 3. Re 50k Mach 0.10 (1)
BIGFOIL.COM POLAR EXPORT
NACA64-209 a=0.6
NACA64-209 a=0.6 |  |  |  | Cl Max: | 0.763 | at alpha= | 9 | deg
JavaFoil+Calcfoil stall+Eppler ext transition |  |  |  | L/D Max: | 30.923 | at alpha= | 3.5 | deg
Re: | 50000 |  |  | Cd Min: | 0.01405 | at alpha= | -1 | deg
Mach: | 0.1 |  |  | Cl=0 at alpha= | -1.3621 | deg
|  |  |  | @ Cl=0.1, Cd= | 0.014109
|  |  |  | @ Cl=0.4, Cd= | 0.016219
|  |  |  | @ Cl=0.6, Cd= | 0.25381
alpha (deg) | Cl | Cd | Cm | Cl/Cd
-15 | -0.354 | 0.37294 | -0.006 | -0.949
-14.5 | -0.378 | 0.31995 | -0.006 | -1.182
-14 | -0.403 | 0.29295 | -0.006 | -1.377
-13.5 | -0.428 | 0.26985 | -0.006 | -1.587
-13 | -0.453 | 0.24455 | -0.006 | -1.852
-12.5 | -0.477 | 0.22001 | -0.006 | -2.167
-12 | -0.498 | 0.19375 | -0.006 | -2.57
-11.5 | -0.511 | 0.17329 | -0.007 | -2.949
-11 | -0.521 | 0.15125 | -0.007 | -3.446
-10.5 | -0.528 | 0.13801 | -0.007 | -3.828
-10 | -0.532 | 0.11794 | -0.007 | -4.508
-9.5 | -0.531 | 0.10663 | -0.007 | -4.98
-9 | -0.526 | 0.09881 | -0.007 | -5.321
-8.5 | -0.516 | 0.08878 | -0.007 | -5.813
-8 | -0.502 | 0.08121 | -0.007 | -6.177
-7.5 | -0.482 | 0.07291 | -0.008 | -6.617
-7 | -0.459 | 0.06495 | -0.008 | -7.064
-6.5 | -0.431 | 0.05919 | -0.009 | -7.279
-6 | -0.399 | 0.05534 | -0.009 | -7.21
-5.5 | -0.364 | 0.0502 | -0.009 | -7.248
-5 | -0.326 | 0.04722 | -0.01 | -6.895
-4.5 | -0.285 | 0.0439 | -0.01 | -6.491
-4 | -0.242 | 0.04121 | -0.01 | -5.88
-3.5 | -0.198 | 0.03981 | -0.011 | -4.979
-3 | -0.153 | 0.03809 | -0.012 | -4.01
-2.5 | -0.107 | 0.03646 | -0.012 | -2.927
-2 | -0.075 | 0.01534 | -0.028 | -4.865
-1.5 | -0.016 | 0.01417 | -0.028 | -1.157
-1 | 0.042 | 0.01405 | -0.029 | 2.991
-0.5 | 0.101 | 0.01411 | -0.029 | 7.133
0 | 0.157 | 0.01433 | -0.029 | 10.922
0.5 | 0.213 | 0.0145 | -0.03 | 14.723
1 | 0.271 | 0.01454 | -0.03 | 18.621
1.5 | 0.327 | 0.01478 | -0.03 | 22.136
2 | 0.383 | 0.01612 | -0.031 | 23.765
2.5 | 0.438 | 0.01644 | -0.031 | 26.665
3 | 0.493 | 0.01686 | -0.031 | 29.225
3.5 | 0.56 | 0.0181 | -0.033 | 30.923
4 | 0.497 | 0.03862 | -0.015 | 12.863
4.5 | 0.538 | 0.04096 | -0.014 | 13.135
5 | 0.578 | 0.04372 | -0.014 | 13.209
5.5 | 0.615 | 0.04699 | -0.013 | 13.081
6 | 0.649 | 0.05054 | -0.013 | 12.839
6.5 | 0.68 | 0.05515 | -0.013 | 12.322
7 | 0.706 | 0.05957 | -0.012 | 11.857
7.5 | 0.729 | 0.06571 | -0.012 | 11.094
8 | 0.747 | 0.07097 | -0.012 | 10.525
8.5 | 0.76 | 0.07909 | -0.012 | 9.609
9 | 0.763 | 0.08954 | -0.012 | 8.522
9.5 | 0.757 | 0.10043 | -0.012 | 7.534
10 | 0.744 | 0.11053 | -0.011 | 6.73
10.5 | 0.725 | 0.12205 | -0.012 | 5.941
11 | 0.701 | 0.13475 | -0.012 | 5.205
11.5 | 0.673 | 0.15389 | -0.012 | 4.376
12 | 0.642 | 0.17201 | -0.012 | 3.734
12.5 | 0.609 | 0.1912 | -0.011 | 3.185
13 | 0.575 | 0.22041 | -0.012 | 2.607
13.5 | 0.539 | 0.22897 | -0.012 | 2.356
14 | 0.505 | 0.25381 | -0.012 | 1.988

## 4. Re 50k Mach 0.10 (2)
BIGFOIL.COM POLAR EXPORT
NACA64-209 a=0.6
NACA64-209 a=0.6 |  |  |  | Cl Max: | 0.9668 | at alpha= | 20 | deg
XFOIL ncrit=9 |  |  |  | L/D Max: | 33.0609 | at alpha= | 5 | deg
Re: | 50000 |  |  | Cd Min: | 0.26802 | at alpha= | 20 | deg
Mach: | 0.1 |  |  | Cl=0 at alpha= | 0.66108 | deg
|  |  |  | @ Cl=0.1, Cd= | 0.022928
|  |  |  | @ Cl=0.4, Cd= | 0.032581
|  |  |  | @ Cl=0.6, Cd= | 0.025888
alpha (deg) | Cl | Cd | Cm | Cl/Cd
-20 | -0.801 | 0.25899 | 0.0684 | -3.0928
-19.5 | -0.7962 | 0.26258 | 0.0612 | -3.0322
-19 | -0.7643 | 0.24343 | 0.0608 | -3.1397
-18.5 | -0.7471 | 0.23717 | 0.0567 | -3.1501
-18 | -0.7366 | 0.23494 | 0.0507 | -3.1353
-17.5 | -0.7184 | 0.22622 | 0.0469 | -3.1757
-17 | -0.6964 | 0.21715 | 0.0446 | -3.207
-16.5 | -0.6855 | 0.21314 | 0.0394 | -3.2162
-16 | -0.6695 | 0.20525 | 0.0356 | -3.2619
-15.5 | -0.6496 | 0.1972 | 0.033 | -3.2941
-15 | -0.6534 | 0.19688 | 0.0265 | -3.3188
-14.5 | -0.6217 | 0.18388 | 0.0259 | -3.381
-14 | -0.6101 | 0.17698 | 0.0223 | -3.4473
-13.5 | -0.6029 | 0.17178 | 0.0184 | -3.5097
-13 | -0.5818 | 0.16242 | 0.0167 | -3.5821
-12.5 | -0.5774 | 0.15624 | 0.0129 | -3.6956
-12 | -0.58 | 0.15175 | 0.0086 | -3.8221
-11.5 | -0.5656 | 0.14355 | 0.0068 | -3.9401
-11 | -0.5624 | 0.13705 | 0.0039 | -4.1036
-10.5 | -0.5317 | 0.12722 | 0.0049 | -4.1794
-10 | -0.5308 | 0.12084 | 0.0026 | -4.3926
-9.5 | -0.5232 | 0.11447 | 0.0016 | -4.5706
-9 | -0.5147 | 0.10781 | 0.0012 | -4.7741
-8.5 | -0.4878 | 0.09969 | 0.0025 | -4.8932
-8 | -0.4726 | 0.09354 | 0.0042 | -5.0524
-7.5 | -0.45 | 0.08718 | 0.0069 | -5.1617
-6 | -0.5154 | 0.05194 | -0.0355 | -9.923
-5.5 | -0.4925 | 0.04326 | -0.0357 | -11.3847
-5 | -0.4621 | 0.03701 | -0.0329 | -12.4858
-4.5 | -0.4245 | 0.03197 | -0.0299 | -13.2781
-4 | -0.3841 | 0.02838 | -0.0271 | -13.5342
-3.5 | -0.3392 | 0.02507 | -0.0243 | -13.5301
-3 | -0.0733 | 0.01938 | -0.0401 | -3.7822
-2.5 | -0.092 | 0.01902 | -0.0324 | -4.837
-2 | -0.1265 | 0.01853 | -0.0224 | -6.8268
-1.5 | -0.1447 | 0.01805 | -0.0142 | -8.0166
-1 | -0.1227 | 0.01814 | -0.0114 | -6.7641
-0.5 | -0.0884 | 0.01854 | -0.0102 | -4.7681
0 | -0.0509 | 0.01914 | -0.0095 | -2.6594
0.5 | -0.0125 | 0.0199 | -0.009 | -0.62814
1 | 0.0263 | 0.0208 | -0.0087 | 1.2644
1.5 | 0.0649 | 0.02184 | -0.0084 | 2.9716
2 | 0.1033 | 0.02303 | -0.0083 | 4.4855
2.5 | 0.1658 | 0.02496 | -0.0131 | 6.6426
3 | 0.2409 | 0.02735 | -0.0201 | 8.808
3.5 | 0.3173 | 0.02985 | -0.027 | 10.6298
4 | 0.3892 | 0.03225 | -0.0327 | 12.0682
4.5 | 0.4619 | 0.03448 | -0.0375 | 13.3962
5 | 0.6837 | 0.02068 | -0.0294 | 33.0609
5.5 | 0.684 | 0.02606 | -0.0177 | 26.2471
6 | 0.7464 | 0.03044 | -0.0162 | 24.5204
6.5 | 0.8083 | 0.0358 | -0.0152 | 22.5782
7 | 0.857 | 0.04199 | -0.0131 | 20.4096
7.5 | 0.8915 | 0.04925 | -0.0106 | 18.1015
8 | 0.9165 | 0.05826 | -0.0084 | 15.7312
8.5 | 0.9035 | 0.06909 | -0.0071 | 13.0771
9 | 0.8608 | 0.08114 | -0.0099 | 10.6088
9.5 | 0.7828 | 0.09995 | -0.0263 | 7.8319
10 | 0.7135 | 0.1219 | -0.0508 | 5.8532
10.5 | 0.7224 | 0.12962 | -0.0512 | 5.5732
11 | 0.7353 | 0.13758 | -0.0515 | 5.3445
11.5 | 0.7393 | 0.14527 | -0.053 | 5.0891
12 | 0.7727 | 0.15588 | -0.0525 | 4.957
12.5 | 0.759 | 0.16097 | -0.0562 | 4.7152
13 | 0.7856 | 0.17079 | -0.0563 | 4.5998
13.5 | 0.7842 | 0.1767 | -0.0599 | 4.438
14 | 0.7941 | 0.18409 | -0.0628 | 4.3137
14.5 | 0.8085 | 0.19213 | -0.0654 | 4.2081
15 | 0.8288 | 0.20158 | -0.0675 | 4.1115
15.5 | 0.8517 | 0.21191 | -0.0693 | 4.0192
16 | 0.8444 | 0.21297 | -0.0761 | 3.9649
16.5 | 0.8585 | 0.22029 | -0.0799 | 3.8971
17 | 0.8886 | 0.23333 | -0.0806 | 3.8083
17.5 | 0.8874 | 0.23402 | -0.0879 | 3.792
18 | 0.9191 | 0.24875 | -0.0883 | 3.6949
18.5 | 0.919 | 0.24812 | -0.0961 | 3.7039
19 | 0.9381 | 0.25596 | -0.0993 | 3.665
19.5 | 0.9554 | 0.26451 | -0.1033 | 3.612
20 | 0.9668 | 0.26802 | -0.1092 | 3.6072

## 5. Re 50k Mach 0.25 (1)
BIGFOIL.COM POLAR EXPORT
NACA64-209 a=0.6
NACA64-209 a=0.6 |  |  |  | Cl Max: | 0.731 | at alpha= | 8 | deg
JavaFoil+Calcfoil stall+Eppler ext transition |  |  |  | L/D Max: | 31.223 | at alpha= | 3.5 | deg
Re: | 50000 |  |  | Cd Min: | 0.01412 | at alpha= | -0.5 | deg
Mach: | 0.25 |  |  | Cl=0 at alpha= | -1.3583 | deg
|  |  |  | @ Cl=0.1, Cd= | 0.014122
|  |  |  | @ Cl=0.4, Cd= | 0.41989
|  |  |  | @ Cl=0.6, Cd= | 0.41989
alpha (deg) | Cl | Cd | Cm | Cl/Cd
-13.5 | -0.068 | 0.27149 | -0.007 | -0.251
-13 | -0.108 | 0.80473 | -0.006 | -0.134
-12.5 | -0.206 | 0.49923 | -0.007 | -0.413
-12 | -0.271 | 0.37203 | -0.007 | -0.73
-11.5 | -0.319 | 0.27902 | -0.007 | -1.144
-11 | -0.361 | 0.24301 | -0.007 | -1.487
-10.5 | -0.398 | 0.18829 | -0.007 | -2.114
-10 | -0.428 | 0.15414 | -0.007 | -2.779
-9.5 | -0.452 | 0.13486 | -0.007 | -3.348
-9 | -0.467 | 0.12111 | -0.007 | -3.857
-8.5 | -0.475 | 0.10506 | -0.007 | -4.52
-8 | -0.475 | 0.09241 | -0.007 | -5.135
-7.5 | -0.467 | 0.08103 | -0.008 | -5.758
-7 | -0.451 | 0.06882 | -0.008 | -6.557
-6.5 | -0.429 | 0.06211 | -0.009 | -6.912
-6 | -0.401 | 0.05741 | -0.009 | -6.992
-5.5 | -0.369 | 0.05225 | -0.009 | -7.053
-5 | -0.332 | 0.04839 | -0.01 | -6.85
-4.5 | -0.291 | 0.04458 | -0.01 | -6.53
-4 | -0.248 | 0.04264 | -0.011 | -5.819
-3.5 | -0.203 | 0.04026 | -0.011 | -5.048
-3 | -0.157 | 0.0383 | -0.012 | -4.091
-2.5 | -0.11 | 0.03669 | -0.013 | -2.986
-2 | -0.062 | 0.03518 | -0.014 | -1.759
-1.5 | -0.017 | 0.01424 | -0.029 | -1.183
-1 | 0.043 | 0.01416 | -0.029 | 3.049
-0.5 | 0.103 | 0.01412 | -0.03 | 7.328
0 | 0.16 | 0.01449 | -0.03 | 11.068
0.5 | 0.219 | 0.01469 | -0.03 | 14.894
1 | 0.278 | 0.01482 | -0.031 | 18.726
1.5 | 0.335 | 0.01496 | -0.031 | 22.415
2 | 0.393 | 0.01631 | -0.031 | 24.086
2.5 | 0.449 | 0.01669 | -0.032 | 26.919
3 | 0.505 | 0.01717 | -0.032 | 29.384
3.5 | 0.574 | 0.01837 | -0.033 | 31.223
4 | 0.509 | 0.03886 | -0.015 | 13.11
4.5 | 0.551 | 0.04142 | -0.014 | 13.308
5 | 0.591 | 0.04451 | -0.014 | 13.266
5.5 | 0.627 | 0.04737 | -0.014 | 13.231
6 | 0.659 | 0.05142 | -0.013 | 12.815
6.5 | 0.686 | 0.05593 | -0.013 | 12.27
7 | 0.708 | 0.06232 | -0.012 | 11.36
7.5 | 0.723 | 0.06927 | -0.012 | 10.439
8 | 0.731 | 0.07792 | -0.012 | 9.383
8.5 | 0.731 | 0.0869 | -0.012 | 8.415
9 | 0.716 | 0.10106 | -0.012 | 7.081
9.5 | 0.684 | 0.11571 | -0.012 | 5.916
10 | 0.642 | 0.1381 | -0.012 | 4.648
10.5 | 0.589 | 0.16053 | -0.012 | 3.669
11 | 0.527 | 0.18822 | -0.012 | 2.801
11.5 | 0.458 | 0.22123 | -0.012 | 2.07
12 | 0.383 | 0.29499 | -0.012 | 1.297
12.5 | 0.301 | 0.33787 | -0.012 | 0.89
13 | 0.206 | 0.41989 | -0.013 | 0.49

## 6. Re 50k Mach 0.25 (2)
BIGFOIL.COM POLAR EXPORT
NACA64-209 a=0.6
NACA64-209 a=0.6 |  |  |  | Cl Max: | 0.988 | at alpha= | 20 | deg
XFOIL ncrit=9 |  |  |  | L/D Max: | 30.148 | at alpha= | 5 | deg
Re: | 50000 |  |  | Cd Min: | 0.27684 | at alpha= | 19.5 | deg
Mach: | 0.25 |  |  | Cl=0 at alpha= | 0.73125 | deg
|  |  |  | @ Cl=0.1, Cd= | 0.023418
|  |  |  | @ Cl=0.4, Cd= | 0.033005
|  |  |  | @ Cl=0.6, Cd= | 0.027443
alpha (deg) | Cl | Cd | Cm | Cl/Cd
-20 | -0.8223 | 0.26944 | 0.0696 | -3.0519
-19.5 | -0.7969 | 0.25479 | 0.0674 | -3.1277
-19 | -0.7772 | 0.24739 | 0.0635 | -3.1416
-18.5 | -0.762 | 0.24296 | 0.0582 | -3.1363
-18 | -0.7573 | 0.2449 | 0.0512 | -3.0923
-17.5 | -0.7237 | 0.22723 | 0.0504 | -3.1849
-17 | -0.7069 | 0.22107 | 0.0461 | -3.1976
-16.5 | -0.7042 | 0.22157 | 0.0392 | -3.1782
-16 | -0.6718 | 0.20655 | 0.0383 | -3.2525
-15.5 | -0.6621 | 0.20259 | 0.0331 | -3.2682
-15 | -0.6396 | 0.19273 | 0.0307 | -3.3186
-14.5 | -0.6366 | 0.19005 | 0.0253 | -3.3496
-14 | -0.6095 | 0.17883 | 0.0238 | -3.4083
-13.5 | -0.6046 | 0.17366 | 0.0191 | -3.4815
-13 | -0.5905 | 0.16662 | 0.0163 | -3.544
-12.5 | -0.5702 | 0.1576 | 0.0144 | -3.618
-12 | -0.5576 | 0.15013 | 0.0117 | -3.7141
-11.5 | -0.5464 | 0.14298 | 0.0093 | -3.8215
-11 | -0.5423 | 0.13694 | 0.0065 | -3.9601
-10.5 | -0.5353 | 0.12995 | 0.0044 | -4.1193
-10 | -0.5205 | 0.12258 | 0.0035 | -4.2462
-9.5 | -0.503 | 0.11473 | 0.003 | -4.3842
-9 | -0.4915 | 0.10792 | 0.0025 | -4.5543
-8.5 | -0.4961 | 0.10302 | 0.0019 | -4.8156
-8 | -0.4594 | 0.09462 | 0.0044 | -4.8552
-7.5 | -0.451 | 0.08918 | 0.0064 | -5.0572
-6 | -0.5167 | 0.05427 | -0.0364 | -9.5209
-5.5 | -0.5015 | 0.04598 | -0.0363 | -10.9069
-5 | -0.4768 | 0.03949 | -0.0337 | -12.0739
-4.5 | -0.4429 | 0.03401 | -0.0308 | -13.0226
-4 | -0.4028 | 0.02991 | -0.028 | -13.4671
-3.5 | -0.357 | 0.02636 | -0.0252 | -13.5432
-2.5 | -0.0931 | 0.01959 | -0.0332 | -4.7524
-2 | -0.1244 | 0.01912 | -0.0237 | -6.5063
-1.5 | -0.1479 | 0.01851 | -0.0148 | -7.9903
-1 | -0.1307 | 0.01849 | -0.0112 | -7.0687
-0.5 | -0.0964 | 0.01887 | -0.01 | -5.1086
0 | -0.0581 | 0.01947 | -0.0093 | -2.9841
0.5 | -0.0185 | 0.02024 | -0.0088 | -0.91403
1 | 0.0215 | 0.02116 | -0.0085 | 1.0161
1.5 | 0.0612 | 0.02224 | -0.0083 | 2.7518
2 | 0.104 | 0.02354 | -0.009 | 4.418
2.5 | 0.1804 | 0.02583 | -0.0161 | 6.9841
3 | 0.2564 | 0.02825 | -0.0228 | 9.0761
3.5 | 0.3263 | 0.03058 | -0.0282 | 10.6704
4 | 0.4041 | 0.03314 | -0.0344 | 12.1937
4.5 | 0.4884 | 0.03543 | -0.0402 | 13.7849
5 | 0.672 | 0.02229 | -0.0212 | 30.148
5.5 | 0.6974 | 0.02748 | -0.016 | 25.3785
6 | 0.7704 | 0.03235 | -0.0151 | 23.8145
6.5 | 0.8292 | 0.03825 | -0.0137 | 21.6784
7 | 0.8713 | 0.04501 | -0.0111 | 19.3579
7.5 | 0.8957 | 0.05259 | -0.0084 | 17.0318
8 | 0.9138 | 0.06206 | -0.0066 | 14.7245
8.5 | 0.8921 | 0.07154 | -0.0056 | 12.4699
9 | 0.843 | 0.08167 | -0.0077 | 10.322
9.5 | 0.7985 | 0.09679 | -0.0186 | 8.2498
10 | 0.7154 | 0.12444 | -0.0516 | 5.749
10.5 | 0.7157 | 0.13192 | -0.0529 | 5.4253
11 | 0.7276 | 0.13979 | -0.0535 | 5.205
11.5 | 0.7558 | 0.14992 | -0.0538 | 5.0414
12 | 0.7496 | 0.15576 | -0.0564 | 4.8125
12.5 | 0.7785 | 0.16637 | -0.0569 | 4.6793
13 | 0.772 | 0.17135 | -0.0605 | 4.5054
13.5 | 0.8087 | 0.18341 | -0.0603 | 4.4092
14 | 0.8183 | 0.19109 | -0.0633 | 4.2823
14.5 | 0.8345 | 0.19993 | -0.0659 | 4.174
15 | 0.8291 | 0.2024 | -0.0717 | 4.0963
15.5 | 0.8397 | 0.20921 | -0.076 | 4.0137
16 | 0.857 | 0.21736 | -0.0793 | 3.9428
16.5 | 0.881 | 0.22782 | -0.0814 | 3.8671
17 | 0.8884 | 0.23152 | -0.087 | 3.8372
17.5 | 0.9056 | 0.23983 | -0.0908 | 3.776
18 | 0.9211 | 0.24601 | -0.0954 | 3.7442
18.5 | 0.9413 | 0.25571 | -0.0988 | 3.6811
19 | 0.9529 | 0.25968 | -0.1047 | 3.6695
19.5 | 0.9845 | 0.27684 | -0.1053 | 3.5562
20 | 0.988 | 0.27437 | -0.1136 | 3.601

## 7. Re 50k Mach 0.50 (1)
BIGFOIL.COM POLAR EXPORT
NACA64-209 a=0.6
NACA64-209 a=0.6 |  |  |  | Cl Max: | 1.102 | at alpha= | 20 | deg
JavaFoil+Calcfoil stall+Eppler ext transition |  |  |  | L/D Max: | 29.97 | at alpha= | 3 | deg
Re: | 50000 |  |  | Cd Min: | 0.01448 | at alpha= | -0.5 | deg
Mach: | 0.5 |  |  | Cl=0 at alpha= | -1.3582 | deg
|  |  |  | @ Cl=0.1, Cd= | 0.014487
|  |  |  | @ Cl=0.4, Cd= | 0.01662
|  |  |  | @ Cl=0.6, Cd= | 0.044027
alpha (deg) | Cl | Cd | Cm | Cl/Cd
-20 | -0.991 | 0.42875 | -0.009 | -2.312
-19.5 | -0.963 | 0.40716 | -0.009 | -2.365
-19 | -0.937 | 0.39307 | -0.009 | -2.384
-18.5 | -0.911 | 0.39009 | -0.01 | -2.336
-18 | -0.885 | 0.37326 | -0.01 | -2.372
-17.5 | -0.859 | 0.36787 | -0.01 | -2.336
-17 | -0.832 | 0.37135 | -0.01 | -2.241
-16.5 | -0.805 | 0.35425 | -0.01 | -2.272
-16 | -0.779 | 0.35322 | -0.01 | -2.205
-15.5 | -0.753 | 0.33678 | -0.01 | -2.235
-15 | -0.726 | 0.3301 | -0.01 | -2.201
-14.5 | -0.7 | 0.32594 | -0.01 | -2.148
-14 | -0.672 | 0.30772 | -0.01 | -2.185
-13.5 | -0.646 | 0.30301 | -0.01 | -2.132
-13 | -0.62 | 0.28675 | -0.01 | -2.161
-12.5 | -0.593 | 0.2765 | -0.011 | -2.146
-12 | -0.567 | 0.26913 | -0.011 | -2.107
-11.5 | -0.541 | 0.26844 | -0.011 | -2.014
-11 | -0.513 | 0.23621 | -0.01 | -2.172
-10.5 | -0.486 | 0.24941 | -0.01 | -1.95
-10 | -0.46 | 0.22486 | -0.011 | -2.046
-9.5 | -0.434 | 0.21726 | -0.011 | -1.995
-9 | -0.407 | 0.21377 | -0.011 | -1.904
-8.5 | -0.38 | 0.19725 | -0.01 | -1.925
-8 | -0.353 | 0.35299 | -0.011 | -1.001
-7.5 | -0.327 | 0.18363 | -0.01 | -1.779
-7 | -0.3 | 0.1904 | -0.01 | -1.576
-6.5 | -0.273 | 0.16309 | -0.011 | -1.677
-6 | -0.247 | 0.15837 | -0.009 | -1.557
-5.5 | -0.269 | 0.1128 | -0.009 | -2.382
-5 | -0.331 | 0.06062 | -0.01 | -5.464
-4.5 | -0.309 | 0.05299 | -0.011 | -5.831
-4 | -0.27 | 0.04697 | -0.011 | -5.756
-3.5 | -0.224 | 0.04257 | -0.012 | -5.27
-3 | -0.174 | 0.03968 | -0.013 | -4.382
-2.5 | -0.122 | 0.03765 | -0.013 | -3.236
-2 | -0.069 | 0.03612 | -0.015 | -1.907
-1.5 | -0.019 | 0.01507 | -0.032 | -1.249
-1 | 0.048 | 0.01451 | -0.032 | 3.323
-0.5 | 0.116 | 0.01448 | -0.033 | 7.982
0 | 0.178 | 0.01518 | -0.033 | 11.703
0.5 | 0.243 | 0.01536 | -0.034 | 15.82
1 | 0.308 | 0.01561 | -0.034 | 19.729
1.5 | 0.371 | 0.01594 | -0.034 | 23.297
2 | 0.435 | 0.01744 | -0.035 | 24.918
2.5 | 0.496 | 0.01799 | -0.035 | 27.594
3 | 0.573 | 0.01911 | -0.037 | 29.97
3.5 | 0.517 | 0.03774 | -0.017 | 13.691
4 | 0.563 | 0.04053 | -0.016 | 13.889
4.5 | 0.603 | 0.04431 | -0.015 | 13.609
5 | 0.634 | 0.04937 | -0.014 | 12.839
5.5 | 0.647 | 0.05629 | -0.013 | 11.485
6 | 0.615 | 0.06976 | -0.013 | 8.809
6.5 | 0.413 | 0.12957 | -0.013 | 3.19
7 | 0.439 | 0.16438 | -0.013 | 2.671
7.5 | 0.465 | 0.19849 | -0.015 | 2.345
8 | 0.491 | 0.19386 | -0.016 | 2.534
8.5 | 0.517 | 0.19148 | -0.016 | 2.7
9 | 0.543 | 0.20058 | -0.016 | 2.706
9.5 | 0.569 | 0.22656 | -0.018 | 2.512
10 | 0.595 | 0.22901 | -0.019 | 2.597
10.5 | 0.62 | 0.25099 | -0.019 | 2.472
11 | 0.646 | 0.25772 | -0.019 | 2.506
11.5 | 0.673 | 0.25852 | -0.021 | 2.602
12 | 0.698 | 0.29472 | -0.021 | 2.368
12.5 | 0.723 | 0.29479 | -0.022 | 2.453
13 | 0.748 | 0.29831 | -0.022 | 2.509
13.5 | 0.774 | 0.28876 | -0.022 | 2.68
14 | 0.801 | 0.32761 | -0.024 | 2.444
14.5 | 0.826 | 0.32866 | -0.024 | 2.512
15 | 0.85 | 0.32889 | -0.024 | 2.586
15.5 | 0.875 | 0.35217 | -0.025 | 2.486
16 | 0.903 | 0.36045 | -0.027 | 2.505
16.5 | 0.927 | 0.39611 | -0.027 | 2.341
17 | 0.952 | 0.38069 | -0.027 | 2.501
17.5 | 0.977 | 0.38761 | -0.027 | 2.52
18 | 1.002 | 0.40854 | -0.028 | 2.452
18.5 | 1.029 | 0.40708 | -0.029 | 2.527
19 | 1.053 | 0.41849 | -0.03 | 2.517
19.5 | 1.077 | 0.41611 | -0.03 | 2.589
20 | 1.102 | 0.45887 | -0.03 | 2.401

## 8. Re 50k Mach 0.50 (2)
BIGFOIL.COM POLAR EXPORT
NACA64-209 a=0.6
NACA64-209 a=0.6 |  |  |  | Cl Max: | 1.0879 | at alpha= | 20 | deg
XFOIL ncrit=9 |  |  |  | L/D Max: | 30.6195 | at alpha= | 4.5 | deg
Re: | 50000 |  |  | Cd Min: | 0.30423 | at alpha= | 19.5 | deg
Mach: | 0.5 |  |  | Cl=0 at alpha= | 1.0035 | deg
|  |  |  | @ Cl=0.1, Cd= | 0.025369
|  |  |  | @ Cl=0.4, Cd= | 0.035013
|  |  |  | @ Cl=0.6, Cd= | 0.027948
alpha (deg) | Cl | Cd | Cm | Cl/Cd
-20 | -0.8906 | 0.28621 | 0.0861 | -3.1117
-19.5 | -0.8755 | 0.28636 | 0.0783 | -3.0573
-19 | -0.8462 | 0.27004 | 0.075 | -3.1336
-18.5 | -0.8224 | 0.26102 | 0.0704 | -3.1507
-18 | -0.804 | 0.25642 | 0.0639 | -3.1355
-17.5 | -0.7808 | 0.24693 | 0.0588 | -3.162
-17 | -0.7551 | 0.23676 | 0.055 | -3.1893
-16.5 | -0.7412 | 0.23378 | 0.0482 | -3.1705
-16 | -0.7118 | 0.22077 | 0.0453 | -3.2242
-15.5 | -0.7009 | 0.21824 | 0.0388 | -3.2116
-15 | -0.6697 | 0.20512 | 0.0363 | -3.2649
-14.5 | -0.6565 | 0.19971 | 0.0307 | -3.2873
-14 | -0.6334 | 0.19079 | 0.0273 | -3.3199
-13.5 | -0.6102 | 0.18146 | 0.0239 | -3.3627
-13 | -0.5956 | 0.17457 | 0.0196 | -3.4118
-12.5 | -0.593 | 0.17108 | 0.0149 | -3.4662
-12 | -0.5623 | 0.15932 | 0.0131 | -3.5294
-11.5 | -0.5408 | 0.1508 | 0.0109 | -3.5862
-11 | -0.5322 | 0.14462 | 0.0079 | -3.68
-10.5 | -0.5178 | 0.13686 | 0.0056 | -3.7834
-10 | -0.5011 | 0.12923 | 0.004 | -3.8776
-9.5 | -0.4803 | 0.12091 | 0.0028 | -3.9724
-9 | -0.4712 | 0.1146 | 0.002 | -4.1117
-8.5 | -0.4467 | 0.10656 | 0.0021 | -4.192
-7.5 | -0.4146 | 0.09272 | 0.0018 | -4.4715
-6.5 | -0.472 | 0.07166 | -0.0309 | -6.5867
-6 | -0.4847 | 0.06256 | -0.0376 | -7.7478
-5.5 | -0.4999 | 0.0556 | -0.0378 | -8.991
-5 | -0.512 | 0.04944 | -0.0358 | -10.356
-4.5 | -0.4998 | 0.04327 | -0.0327 | -11.5507
-4 | -0.4745 | 0.03757 | -0.0303 | -12.6298
-3.5 | -0.4338 | 0.03278 | -0.0281 | -13.2337
-3 | -0.383 | 0.02849 | -0.0256 | -13.4433
-2.5 | -0.3295 | 0.02548 | -0.0225 | -12.9317
-2 | -0.1231 | 0.02172 | -0.0282 | -5.6676
-1.5 | -0.1457 | 0.02098 | -0.0194 | -6.9447
-1 | -0.157 | 0.02029 | -0.0118 | -7.7378
-0.5 | -0.1304 | 0.02035 | -0.0091 | -6.4079
0 | -0.0896 | 0.02089 | -0.0082 | -4.2891
0.5 | -0.0455 | 0.0217 | -0.0079 | -2.0968
1 | -0.0005 | 0.02271 | -0.0077 | -0.022017
1.5 | 0.0701 | 0.02452 | -0.0126 | 2.8589
2 | 0.1507 | 0.02681 | -0.0193 | 5.621
2.5 | 0.2242 | 0.02905 | -0.0245 | 7.7177
3 | 0.2968 | 0.03147 | -0.0293 | 9.4312
3.5 | 0.3727 | 0.03409 | -0.0341 | 10.9328
4 | 0.4496 | 0.03669 | -0.038 | 12.254
4.5 | 0.692 | 0.0226 | -0.021 | 30.6195
5 | 0.6995 | 0.02806 | -0.0129 | 24.9287
5.5 | 0.778 | 0.03346 | -0.0107 | 23.2516
6 | 0.8411 | 0.0402 | -0.0086 | 20.9229
6.5 | 0.8685 | 0.04729 | -0.0055 | 18.3654
7 | 0.8728 | 0.0552 | -0.0029 | 15.8116
7.5 | 0.8477 | 0.06333 | -0.0016 | 13.3854
8 | 0.8099 | 0.07273 | -0.0041 | 11.1357
8.5 | 0.7837 | 0.08425 | -0.0106 | 9.3021
9 | 0.7612 | 0.098 | -0.021 | 7.7673
9.5 | 0.7541 | 0.11073 | -0.029 | 6.8103
10 | 0.7461 | 0.1242 | -0.0386 | 6.0072
10.5 | 0.7215 | 0.14095 | -0.0574 | 5.1188
11 | 0.7347 | 0.14987 | -0.0602 | 4.9022
11.5 | 0.7656 | 0.16073 | -0.0615 | 4.7633
12 | 0.7661 | 0.16664 | -0.0648 | 4.5973
12.5 | 0.7854 | 0.17548 | -0.0675 | 4.4757
13 | 0.8109 | 0.1859 | -0.0698 | 4.362
13.5 | 0.8274 | 0.19446 | -0.0733 | 4.2549
14 | 0.8378 | 0.20074 | -0.0777 | 4.1736
14.5 | 0.8568 | 0.20902 | -0.0815 | 4.0991
15 | 0.8767 | 0.21774 | -0.0857 | 4.0264
15.5 | 0.9002 | 0.22772 | -0.0893 | 3.9531
16 | 0.9306 | 0.24098 | -0.092 | 3.8617
16.5 | 0.9389 | 0.24364 | -0.0989 | 3.8536
17 | 0.9587 | 0.25196 | -0.1041 | 3.805
17.5 | 0.9858 | 0.26436 | -0.1072 | 3.729
18 | 1.0015 | 0.26913 | -0.1139 | 3.7212
18.5 | 1.0276 | 0.28154 | -0.1177 | 3.6499
19 | 1.044 | 0.28622 | -0.1246 | 3.6475
19.5 | 1.076 | 0.30423 | -0.127 | 3.5368
20 | 1.0879 | 0.30413 | -0.1356 | 3.5771

## 9. Re 100k Mach 0.00 (1)
BIGFOIL.COM POLAR EXPORT
NACA64-209 a=0.6
NACA64-209 a=0.6 |  |  |  | Cl Max: | 0.768 | at alpha= | 9 | deg
JavaFoil+Calcfoil stall+Eppler ext transition |  |  |  | L/D Max: | 43.926 | at alpha= | 3 | deg
Re: | 100000 |  |  | Cd Min: | 0.00991 | at alpha= | -1 | deg
Mach: | 0 |  |  | Cl=0 at alpha= | -1.3621 | deg
|  |  |  | @ Cl=0.1, Cd= | 0.01088
|  |  |  | @ Cl=0.4, Cd= | 0.010949
|  |  |  | @ Cl=0.6, Cd= | 0.19651
alpha (deg) | Cl | Cd | Cm | Cl/Cd
-15.5 | -0.375 | 0.29002 | -0.006 | -1.294
-15 | -0.397 | 0.26943 | -0.006 | -1.473
-14.5 | -0.419 | 0.23435 | -0.006 | -1.787
-14 | -0.441 | 0.21804 | -0.006 | -2.023
-13.5 | -0.463 | 0.19556 | -0.006 | -2.368
-13 | -0.484 | 0.18095 | -0.006 | -2.677
-12.5 | -0.505 | 0.16808 | -0.006 | -3.002
-12 | -0.522 | 0.1457 | -0.006 | -3.584
-11.5 | -0.532 | 0.13727 | -0.007 | -3.875
-11 | -0.539 | 0.11913 | -0.007 | -4.524
-10.5 | -0.543 | 0.11003 | -0.007 | -4.935
-10 | -0.543 | 0.09664 | -0.007 | -5.623
-9.5 | -0.54 | 0.08956 | -0.007 | -6.031
-9 | -0.533 | 0.08363 | -0.007 | -6.367
-8.5 | -0.521 | 0.07571 | -0.007 | -6.877
-8 | -0.505 | 0.06906 | -0.008 | -7.306
-7.5 | -0.484 | 0.06356 | -0.008 | -7.614
-7 | -0.459 | 0.05732 | -0.008 | -8.014
-6.5 | -0.431 | 0.05286 | -0.009 | -8.148
-6 | -0.398 | 0.04911 | -0.009 | -8.11
-5.5 | -0.363 | 0.04534 | -0.009 | -8.002
-5 | -0.324 | 0.04283 | -0.01 | -7.576
-4.5 | -0.284 | 0.0403 | -0.01 | -7.042
-4 | -0.241 | 0.038 | -0.011 | -6.35
-3.5 | -0.197 | 0.03604 | -0.011 | -5.475
-3 | -0.152 | 0.03416 | -0.012 | -4.453
-2.5 | -0.106 | 0.03242 | -0.013 | -3.282
-2 | -0.074 | 0.01148 | -0.028 | -6.47
-1.5 | -0.016 | 0.01002 | -0.028 | -1.63
-1 | 0.042 | 0.00991 | -0.029 | 4.222
-0.5 | 0.1 | 0.01088 | -0.029 | 9.212
0 | 0.158 | 0.01091 | -0.03 | 14.5
0.5 | 0.216 | 0.01095 | -0.03 | 19.743
1 | 0.274 | 0.01052 | -0.03 | 26.052
1.5 | 0.331 | 0.01071 | -0.031 | 30.96
2 | 0.389 | 0.01091 | -0.031 | 35.619
2.5 | 0.445 | 0.01111 | -0.032 | 40.074
3 | 0.501 | 0.01141 | -0.032 | 43.926
3.5 | 0.558 | 0.01423 | -0.032 | 39.216
4 | 0.612 | 0.01477 | -0.033 | 41.413
4.5 | 0.536 | 0.03766 | -0.015 | 14.234
5 | 0.575 | 0.04015 | -0.014 | 14.328
5.5 | 0.612 | 0.04279 | -0.013 | 14.313
6 | 0.647 | 0.04602 | -0.013 | 14.06
6.5 | 0.678 | 0.04917 | -0.013 | 13.791
7 | 0.706 | 0.05338 | -0.012 | 13.218
7.5 | 0.729 | 0.05795 | -0.012 | 12.58
8 | 0.748 | 0.06307 | -0.012 | 11.865
8.5 | 0.763 | 0.06883 | -0.012 | 11.083
9 | 0.768 | 0.07649 | -0.012 | 10.045
9.5 | 0.765 | 0.08331 | -0.012 | 9.181
10 | 0.756 | 0.09291 | -0.012 | 8.132
10.5 | 0.741 | 0.10384 | -0.012 | 7.132
11 | 0.721 | 0.11047 | -0.012 | 6.526
11.5 | 0.697 | 0.12354 | -0.012 | 5.645
12 | 0.671 | 0.14257 | -0.012 | 4.704
12.5 | 0.642 | 0.15302 | -0.012 | 4.193
13 | 0.611 | 0.16688 | -0.012 | 3.662
13.5 | 0.58 | 0.17462 | -0.012 | 3.321
14 | 0.549 | 0.19651 | -0.012 | 2.792

## 10. Re 100k Mach 0.00 (2)
BIGFOIL.COM POLAR EXPORT
NACA64-209 a=0.6
NACA64-209 a=0.6 |  |  |  | Cl Max: | 0.8928 | at alpha= | 7.5 | deg
XFOIL ncrit=9 |  |  |  | L/D Max: | 47.3938 | at alpha= | 4.5 | deg
Re: | 100000 |  |  | Cd Min: | 0.04223 | at alpha= | 7.5 | deg
Mach: | 0 |  |  | Cl=0 at alpha= | -99 | deg
|  |  |  | @ Cl=0.1, Cd= | 0.01557
|  |  |  | @ Cl=0.4, Cd= | 0.017592
|  |  |  | @ Cl=0.6, Cd= | 0.016467
alpha (deg) | Cl | Cd | Cm | Cl/Cd
0 | 0.1932 | 0.01557 | -0.053 | 12.4085
0.5 | 0.2455 | 0.01604 | -0.0539 | 15.3055
1 | 0.3031 | 0.01657 | -0.0553 | 18.2921
1.5 | 0.3598 | 0.01716 | -0.0562 | 20.9674
2 | 0.4156 | 0.01776 | -0.0566 | 23.4009
2.5 | 0.4724 | 0.01827 | -0.0567 | 25.8566
3 | 0.5172 | 0.01895 | -0.0548 | 27.2929
3.5 | 0.5733 | 0.0183 | -0.0516 | 31.3279
4 | 0.6173 | 0.01528 | -0.0409 | 40.3992
4.5 | 0.6583 | 0.01389 | -0.0338 | 47.3938
5 | 0.6634 | 0.01858 | -0.0247 | 35.7051
5.5 | 0.7016 | 0.02141 | -0.0217 | 32.7697
6 | 0.7517 | 0.02497 | -0.02 | 30.1041
6.5 | 0.8052 | 0.02988 | -0.0191 | 26.9478
7 | 0.8539 | 0.03524 | -0.017 | 24.231
7.5 | 0.8928 | 0.04223 | -0.0145 | 21.1414

## 11. Re 100k Mach 0.10 (1)
BIGFOIL.COM POLAR EXPORT
NACA64-209 a=0.6
NACA64-209 a=0.6 |  |  |  | Cl Max: | 0.763 | at alpha= | 9 | deg
JavaFoil+Calcfoil stall+Eppler ext transition |  |  |  | L/D Max: | 44.012 | at alpha= | 3 | deg
Re: | 100000 |  |  | Cd Min: | 0.00988 | at alpha= | -1 | deg
Mach: | 0.1 |  |  | Cl=0 at alpha= | -1.3621 | deg
|  |  |  | @ Cl=0.1, Cd= | 0.010863
|  |  |  | @ Cl=0.4, Cd= | 0.010964
|  |  |  | @ Cl=0.6, Cd= | 0.20342
alpha (deg) | Cl | Cd | Cm | Cl/Cd
-15 | -0.354 | 0.28445 | -0.006 | -1.244
-14.5 | -0.378 | 0.26137 | -0.006 | -1.448
-14 | -0.403 | 0.23016 | -0.006 | -1.752
-13.5 | -0.428 | 0.21187 | -0.006 | -2.022
-13 | -0.453 | 0.1966 | -0.006 | -2.304
-12.5 | -0.477 | 0.17867 | -0.006 | -2.668
-12 | -0.498 | 0.15385 | -0.007 | -3.237
-11.5 | -0.511 | 0.13914 | -0.007 | -3.672
-11 | -0.521 | 0.12522 | -0.007 | -4.163
-10.5 | -0.528 | 0.11452 | -0.007 | -4.614
-10 | -0.532 | 0.10038 | -0.007 | -5.297
-9.5 | -0.531 | 0.09165 | -0.007 | -5.795
-9 | -0.526 | 0.08483 | -0.007 | -6.199
-8.5 | -0.516 | 0.0778 | -0.007 | -6.634
-8 | -0.502 | 0.06982 | -0.008 | -7.185
-7.5 | -0.482 | 0.06399 | -0.008 | -7.539
-7 | -0.459 | 0.05747 | -0.008 | -7.984
-6.5 | -0.431 | 0.05272 | -0.009 | -8.173
-6 | -0.399 | 0.04942 | -0.009 | -8.074
-5.5 | -0.364 | 0.04566 | -0.01 | -7.969
-5 | -0.326 | 0.04309 | -0.01 | -7.557
-4.5 | -0.285 | 0.04035 | -0.01 | -7.063
-4 | -0.242 | 0.03811 | -0.011 | -6.359
-3.5 | -0.198 | 0.03611 | -0.011 | -5.49
-3 | -0.153 | 0.03417 | -0.012 | -4.471
-2.5 | -0.107 | 0.03258 | -0.013 | -3.28
-2 | -0.075 | 0.01152 | -0.028 | -6.478
-1.5 | -0.016 | 0.01 | -0.028 | -1.64
-1 | 0.042 | 0.00988 | -0.029 | 4.254
-0.5 | 0.101 | 0.01088 | -0.029 | 9.259
0 | 0.159 | 0.0109 | -0.03 | 14.578
0.5 | 0.217 | 0.01096 | -0.03 | 19.821
1 | 0.276 | 0.01054 | -0.031 | 26.138
1.5 | 0.333 | 0.01072 | -0.031 | 31.084
2 | 0.391 | 0.01093 | -0.031 | 35.741
2.5 | 0.447 | 0.01114 | -0.032 | 40.16
3 | 0.503 | 0.01144 | -0.032 | 44.012
3.5 | 0.561 | 0.01427 | -0.033 | 39.286
4 | 0.614 | 0.01481 | -0.033 | 41.472
4.5 | 0.538 | 0.03771 | -0.015 | 14.278
5 | 0.578 | 0.04031 | -0.014 | 14.332
5.5 | 0.615 | 0.04301 | -0.013 | 14.292
6 | 0.649 | 0.04584 | -0.013 | 14.158
6.5 | 0.68 | 0.04977 | -0.013 | 13.655
7 | 0.706 | 0.05402 | -0.012 | 13.077
7.5 | 0.729 | 0.05883 | -0.012 | 12.391
8 | 0.747 | 0.06349 | -0.012 | 11.765
8.5 | 0.76 | 0.07054 | -0.012 | 10.773
9 | 0.763 | 0.07754 | -0.012 | 9.841
9.5 | 0.757 | 0.08647 | -0.012 | 8.751
10 | 0.744 | 0.09462 | -0.012 | 7.862
10.5 | 0.725 | 0.10355 | -0.012 | 7.003
11 | 0.701 | 0.11632 | -0.012 | 6.03
11.5 | 0.673 | 0.12621 | -0.012 | 5.336
12 | 0.642 | 0.14127 | -0.012 | 4.547
12.5 | 0.609 | 0.16572 | -0.012 | 3.675
13 | 0.575 | 0.17651 | -0.012 | 3.255
13.5 | 0.54 | 0.19621 | -0.012 | 2.75
14 | 0.505 | 0.20342 | -0.012 | 2.481

## 12. Re 100k Mach 0.10 (2)
BIGFOIL.COM POLAR EXPORT
NACA64-209 a=0.6
NACA64-209 a=0.6 |  |  |  | Cl Max: | 0.8951 | at alpha= | 7.5 | deg
XFOIL ncrit=9 |  |  |  | L/D Max: | 47.7858 | at alpha= | 4.5 | deg
Re: | 100000 |  |  | Cd Min: | 0.04293 | at alpha= | 7.5 | deg
Mach: | 0.1 |  |  | Cl=0 at alpha= | -99 | deg
|  |  |  | @ Cl=0.1, Cd= | 0.01566
|  |  |  | @ Cl=0.4, Cd= | 0.017601
|  |  |  | @ Cl=0.6, Cd= | 0.016592
alpha (deg) | Cl | Cd | Cm | Cl/Cd
0 | 0.188 | 0.01566 | -0.0521 | 12.0051
0.5 | 0.2465 | 0.0161 | -0.0541 | 15.3106
1 | 0.3054 | 0.01663 | -0.0556 | 18.3644
1.5 | 0.3627 | 0.01721 | -0.0566 | 21.075
2 | 0.419 | 0.0178 | -0.057 | 23.5393
2.5 | 0.4685 | 0.01849 | -0.0561 | 25.338
3 | 0.5196 | 0.01901 | -0.0549 | 27.333
3.5 | 0.5774 | 0.01813 | -0.0513 | 31.8478
4 | 0.6203 | 0.01521 | -0.0406 | 40.7824
4.5 | 0.6604 | 0.01382 | -0.0332 | 47.7858
5 | 0.6657 | 0.01878 | -0.0244 | 35.4473
5.5 | 0.7045 | 0.02163 | -0.0215 | 32.5705
6 | 0.7556 | 0.02524 | -0.0198 | 29.9366
6.5 | 0.8093 | 0.0303 | -0.0188 | 26.7096
7 | 0.8574 | 0.03575 | -0.0166 | 23.9832
7.5 | 0.8951 | 0.04293 | -0.0141 | 20.8502

## 13. Re 100k Mach 0.25 (1)
BIGFOIL.COM POLAR EXPORT
NACA64-209 a=0.6
NACA64-209 a=0.6 |  |  |  | Cl Max: | 0.731 | at alpha= | 8 | deg
JavaFoil+Calcfoil stall+Eppler ext transition |  |  |  | L/D Max: | 44.474 | at alpha= | 3 | deg
Re: | 100000 |  |  | Cd Min: | 0.01002 | at alpha= | -1.5 | deg
Mach: | 0.25 |  |  | Cl=0 at alpha= | -1.3583 | deg
|  |  |  | @ Cl=0.1, Cd= | 0.010951
|  |  |  | @ Cl=0.4, Cd= | 0.31497
|  |  |  | @ Cl=0.6, Cd= | 0.31497
alpha (deg) | Cl | Cd | Cm | Cl/Cd
-13.5 | -0.068 | 0.21533 | -0.007 | -0.317
-13 | -0.108 | 0.63203 | -0.007 | -0.17
-12.5 | -0.206 | 0.39032 | -0.007 | -0.528
-12 | -0.271 | 0.29408 | -0.007 | -0.923
-11.5 | -0.319 | 0.20826 | -0.007 | -1.533
-11 | -0.362 | 0.19398 | -0.007 | -1.864
-10.5 | -0.398 | 0.15265 | -0.007 | -2.608
-10 | -0.428 | 0.12876 | -0.008 | -3.327
-9.5 | -0.452 | 0.1106 | -0.007 | -4.082
-9 | -0.467 | 0.10289 | -0.007 | -4.54
-8.5 | -0.475 | 0.08815 | -0.007 | -5.387
-8 | -0.475 | 0.07856 | -0.008 | -6.041
-7.5 | -0.467 | 0.06929 | -0.008 | -6.733
-7 | -0.451 | 0.06093 | -0.008 | -7.407
-6.5 | -0.429 | 0.055 | -0.009 | -7.806
-6 | -0.401 | 0.05119 | -0.009 | -7.842
-5.5 | -0.369 | 0.04754 | -0.01 | -7.754
-5 | -0.332 | 0.04397 | -0.01 | -7.54
-4.5 | -0.291 | 0.04118 | -0.01 | -7.07
-4 | -0.248 | 0.03861 | -0.011 | -6.428
-3.5 | -0.203 | 0.03618 | -0.011 | -5.618
-3 | -0.157 | 0.03439 | -0.012 | -4.559
-2.5 | -0.11 | 0.0328 | -0.013 | -3.342
-2 | -0.077 | 0.01154 | -0.029 | -6.647
-1.5 | -0.017 | 0.01002 | -0.029 | -1.682
-1 | 0.043 | 0.01098 | -0.03 | 3.934
-0.5 | 0.103 | 0.01095 | -0.03 | 9.452
0 | 0.163 | 0.01099 | -0.03 | 14.848
0.5 | 0.223 | 0.01105 | -0.031 | 20.189
1 | 0.283 | 0.01117 | -0.031 | 25.327
1.5 | 0.342 | 0.01084 | -0.032 | 31.561
2 | 0.401 | 0.01102 | -0.032 | 36.384
2.5 | 0.459 | 0.01129 | -0.033 | 40.652
3 | 0.516 | 0.0116 | -0.033 | 44.474
3.5 | 0.575 | 0.01455 | -0.034 | 39.511
4 | 0.63 | 0.01506 | -0.034 | 41.804
4.5 | 0.552 | 0.03806 | -0.015 | 14.492
5 | 0.591 | 0.04081 | -0.014 | 14.471
5.5 | 0.627 | 0.04328 | -0.014 | 14.483
6 | 0.659 | 0.0467 | -0.014 | 14.115
6.5 | 0.686 | 0.05123 | -0.013 | 13.399
7 | 0.708 | 0.05588 | -0.012 | 12.67
7.5 | 0.723 | 0.0619 | -0.012 | 11.684
8 | 0.731 | 0.06793 | -0.012 | 10.764
8.5 | 0.731 | 0.07566 | -0.012 | 9.666
9 | 0.716 | 0.08668 | -0.012 | 8.256
9.5 | 0.685 | 0.09732 | -0.012 | 7.033
10 | 0.642 | 0.11308 | -0.012 | 5.677
10.5 | 0.589 | 0.1339 | -0.012 | 4.399
11 | 0.527 | 0.15117 | -0.012 | 3.488
11.5 | 0.458 | 0.18566 | -0.012 | 2.467
12 | 0.383 | 0.21915 | -0.012 | 1.746
12.5 | 0.301 | 0.26209 | -0.013 | 1.148
13 | 0.206 | 0.31497 | -0.013 | 0.654

## 14. Re 100k Mach 0.25 (2)
BIGFOIL.COM POLAR EXPORT
NACA64-209 a=0.6
NACA64-209 a=0.6 |  |  |  | Cl Max: | 0.9997 | at alpha= | 20 | deg
XFOIL ncrit=9 |  |  |  | L/D Max: | 43.0643 | at alpha= | 4.5 | deg
Re: | 100000 |  |  | Cd Min: | 0.28097 | at alpha= | 20 | deg
Mach: | 0.25 |  |  | Cl=0 at alpha= | -1.3226 | deg
|  |  |  | @ Cl=0.1, Cd= | 0.015668
|  |  |  | @ Cl=0.4, Cd= | 0.018091
|  |  |  | @ Cl=0.6, Cd= | 0.017258
alpha (deg) | Cl | Cd | Cm | Cl/Cd
-20 | -0.8161 | 0.25965 | 0.0743 | -3.1431
-19.5 | -0.797 | 0.25235 | 0.0704 | -3.1583
-19 | -0.7784 | 0.24555 | 0.066 | -3.17
-18.5 | -0.7601 | 0.2388 | 0.0616 | -3.183
-18 | -0.7424 | 0.23252 | 0.0566 | -3.1928
-17.5 | -0.7296 | 0.22943 | 0.0501 | -3.1801
-17 | -0.723 | 0.22784 | 0.0436 | -3.1733
-16.5 | -0.6929 | 0.2119 | 0.0424 | -3.2699
-16 | -0.6715 | 0.20343 | 0.04 | -3.3009
-15.5 | -0.6546 | 0.1965 | 0.0359 | -3.3313
-15 | -0.6446 | 0.1918 | 0.0299 | -3.3608
-14.5 | -0.6454 | 0.18938 | 0.0227 | -3.408
-14 | -0.6111 | 0.17456 | 0.0233 | -3.5008
-13.5 | -0.5937 | 0.16694 | 0.0204 | -3.5564
-13 | -0.5837 | 0.16032 | 0.0158 | -3.6408
-12.5 | -0.591 | 0.15648 | 0.0076 | -3.7768
-12 | -0.5593 | 0.1444 | 0.0091 | -3.8733
-11.5 | -0.5514 | 0.13755 | 0.0049 | -4.0087
-11 | -0.5682 | 0.13289 | -0.0051 | -4.2757
-10.5 | -0.5302 | 0.12182 | -0.0011 | -4.3523
-10 | -0.5515 | 0.1163 | -0.0119 | -4.742
-9.5 | -0.5168 | 0.10642 | -0.0082 | -4.8562
-9 | -0.5479 | 0.09994 | -0.0213 | -5.4823
-8.5 | -0.5141 | 0.0913 | -0.017 | -5.6309
-8 | -0.5107 | 0.08344 | -0.0201 | -6.1206
-7.5 | -0.5295 | 0.07464 | -0.0292 | -7.0941
-7 | -0.5205 | 0.06741 | -0.031 | -7.7214
-6.5 | -0.5153 | 0.06068 | -0.0324 | -8.4921
-6 | -0.5224 | 0.05525 | -0.0317 | -9.4552
-5 | -0.491 | 0.03601 | -0.0299 | -13.6351
-4.5 | -0.4566 | 0.02984 | -0.0265 | -15.3016
-4 | -0.4162 | 0.02582 | -0.0238 | -16.1193
-3.5 | -0.3704 | 0.02276 | -0.0214 | -16.2742
-3 | -0.2973 | 0.01993 | -0.0244 | -14.9172
-2.5 | -0.2234 | 0.01772 | -0.0281 | -12.6072
-2 | -0.1817 | 0.01476 | -0.023 | -12.3103
-1.5 | -0.0431 | 0.01584 | -0.032 | -2.721
-1 | 0.0784 | 0.01565 | -0.0474 | 5.0096
-0.5 | 0.1374 | 0.0157 | -0.0513 | 8.7516
0 | 0.2022 | 0.01596 | -0.0549 | 12.6692
0.5 | 0.2651 | 0.01635 | -0.0574 | 16.2141
1 | 0.3253 | 0.01686 | -0.0588 | 19.2942
1.5 | 0.3673 | 0.01765 | -0.057 | 20.8102
2 | 0.4199 | 0.01836 | -0.0566 | 22.8704
2.5 | 0.4771 | 0.01893 | -0.0564 | 25.2034
3 | 0.5276 | 0.01954 | -0.0548 | 27.001
3.5 | 0.5888 | 0.01796 | -0.0497 | 32.784
4 | 0.6346 | 0.01509 | -0.0393 | 42.0543
4.5 | 0.6563 | 0.01524 | -0.0279 | 43.0643
5 | 0.6775 | 0.01986 | -0.023 | 34.1138
5.5 | 0.7208 | 0.02294 | -0.0201 | 31.4211
6 | 0.7764 | 0.0268 | -0.0186 | 28.9701
6.5 | 0.8306 | 0.03264 | -0.0171 | 25.4473
7 | 0.8735 | 0.03863 | -0.0143 | 22.612
7.5 | 0.9042 | 0.04632 | -0.0114 | 19.5207
8 | 0.9164 | 0.05744 | -0.0074 | 15.954
9.5 | 0.8267 | 0.09739 | -0.0175 | 8.4886
10 | 0.7949 | 0.10853 | -0.0257 | 7.3242
10.5 | 0.7915 | 0.11813 | -0.0291 | 6.7002
11 | 0.7999 | 0.12761 | -0.0307 | 6.2683
11.5 | 0.7727 | 0.13669 | -0.0408 | 5.6529
12 | 0.7696 | 0.14629 | -0.0461 | 5.2608
12.5 | 0.7881 | 0.15539 | -0.0469 | 5.0718
13 | 0.8075 | 0.16389 | -0.0477 | 4.9271
13.5 | 0.794 | 0.17213 | -0.0575 | 4.6128
14 | 0.8097 | 0.18018 | -0.0602 | 4.4938
14.5 | 0.8257 | 0.19018 | -0.0633 | 4.3417
15 | 0.8272 | 0.19637 | -0.0706 | 4.2125
15.5 | 0.8597 | 0.20741 | -0.0697 | 4.1449
16 | 0.8643 | 0.2146 | -0.0765 | 4.0275
16.5 | 0.8707 | 0.21983 | -0.0837 | 3.9608
17 | 0.8912 | 0.22783 | -0.0864 | 3.9117
17.5 | 0.9154 | 0.24041 | -0.0882 | 3.8077
18 | 0.9202 | 0.24291 | -0.0967 | 3.7882
18.5 | 0.9361 | 0.24977 | -0.1019 | 3.7478
19 | 0.9538 | 0.25698 | -0.1061 | 3.7116
19.5 | 0.9766 | 0.26694 | -0.1082 | 3.6585
20 | 0.9997 | 0.28097 | -0.1109 | 3.558

## 15. Re 100k Mach 0.50 (1)
BIGFOIL.COM POLAR EXPORT
NACA64-209 a=0.6
NACA64-209 a=0.6 |  |  |  | Cl Max: | 1.102 | at alpha= | 20 | deg
JavaFoil+Calcfoil stall+Eppler ext transition |  |  |  | L/D Max: | 42.18 | at alpha= | 2.5 | deg
Re: | 100000 |  |  | Cd Min: | 0.01092 | at alpha= | -0.5 | deg
Mach: | 0.5 |  |  | Cl=0 at alpha= | -1.3582 | deg
|  |  |  | @ Cl=0.1, Cd= | 0.010925
|  |  |  | @ Cl=0.4, Cd= | 0.011818
|  |  |  | @ Cl=0.6, Cd= | 0.015376
alpha (deg) | Cl | Cd | Cm | Cl/Cd
-20 | -0.991 | 0.35209 | -0.009 | -2.816
-19.5 | -0.963 | 0.32175 | -0.009 | -2.993
-19 | -0.937 | 0.3181 | -0.009 | -2.946
-18.5 | -0.911 | 0.30376 | -0.01 | -3
-18 | -0.885 | 0.30615 | -0.01 | -2.892
-17.5 | -0.859 | 0.30104 | -0.01 | -2.855
-17 | -0.832 | 0.29418 | -0.01 | -2.83
-16.5 | -0.805 | 0.2831 | -0.01 | -2.843
-16 | -0.779 | 0.28485 | -0.01 | -2.734
-15.5 | -0.753 | 0.27127 | -0.01 | -2.775
-15 | -0.727 | 0.26513 | -0.01 | -2.74
-14.5 | -0.7 | 0.261 | -0.011 | -2.683
-14 | -0.672 | 0.24034 | -0.01 | -2.798
-13.5 | -0.646 | 0.22824 | -0.01 | -2.83
-13 | -0.62 | 0.23035 | -0.01 | -2.69
-12.5 | -0.593 | 0.20979 | -0.011 | -2.829
-12 | -0.567 | 0.20364 | -0.011 | -2.784
-11.5 | -0.541 | 0.20216 | -0.011 | -2.674
-11 | -0.513 | 0.1883 | -0.01 | -2.724
-10.5 | -0.486 | 0.19572 | -0.01 | -2.485
-10 | -0.46 | 0.16792 | -0.011 | -2.74
-9.5 | -0.434 | 0.16185 | -0.011 | -2.678
-9 | -0.407 | 0.1586 | -0.011 | -2.566
-8.5 | -0.38 | 0.15124 | -0.01 | -2.511
-8 | -0.353 | 0.25875 | -0.011 | -1.366
-7.5 | -0.327 | 0.13663 | -0.01 | -2.391
-7 | -0.3 | 0.15456 | -0.01 | -1.941
-6.5 | -0.273 | 0.12959 | -0.011 | -2.11
-6 | -0.247 | 0.12313 | -0.009 | -2.003
-5.5 | -0.269 | 0.09184 | -0.009 | -2.926
-5 | -0.331 | 0.05254 | -0.01 | -6.305
-4.5 | -0.309 | 0.04618 | -0.011 | -6.691
-4 | -0.27 | 0.04098 | -0.011 | -6.598
-3.5 | -0.224 | 0.03752 | -0.012 | -5.978
-3 | -0.174 | 0.03529 | -0.013 | -4.927
-2.5 | -0.122 | 0.03449 | -0.014 | -3.534
-2 | -0.069 | 0.03291 | -0.016 | -2.097
-1.5 | -0.019 | 0.01269 | -0.033 | -1.483
-1 | 0.048 | 0.01094 | -0.033 | 4.41
-0.5 | 0.116 | 0.01092 | -0.033 | 10.591
0 | 0.182 | 0.01137 | -0.034 | 15.984
0.5 | 0.248 | 0.01153 | -0.034 | 21.547
1 | 0.315 | 0.01171 | -0.035 | 26.907
1.5 | 0.38 | 0.01188 | -0.035 | 31.975
2 | 0.445 | 0.01168 | -0.036 | 38.087
2.5 | 0.508 | 0.01204 | -0.036 | 42.18
3 | 0.575 | 0.01508 | -0.037 | 38.118
3.5 | 0.635 | 0.01579 | -0.037 | 40.24
4 | 0.563 | 0.03704 | -0.017 | 15.208
4.5 | 0.603 | 0.04046 | -0.015 | 14.907
5 | 0.634 | 0.04434 | -0.015 | 14.298
5.5 | 0.647 | 0.04988 | -0.013 | 12.963
6 | 0.615 | 0.05921 | -0.013 | 10.38
6.5 | 0.413 | 0.10499 | -0.014 | 3.937
7 | 0.439 | 0.1335 | -0.013 | 3.289
7.5 | 0.465 | 0.15354 | -0.016 | 3.031
8 | 0.491 | 0.15049 | -0.016 | 3.264
8.5 | 0.517 | 0.14312 | -0.016 | 3.613
9 | 0.543 | 0.15521 | -0.016 | 3.497
9.5 | 0.569 | 0.17649 | -0.018 | 3.225
10 | 0.595 | 0.17903 | -0.019 | 3.323
10.5 | 0.62 | 0.19685 | -0.019 | 3.152
11 | 0.646 | 0.20283 | -0.019 | 3.184
11.5 | 0.673 | 0.20534 | -0.021 | 3.276
12 | 0.698 | 0.21907 | -0.021 | 3.186
12.5 | 0.723 | 0.22019 | -0.022 | 3.285
13 | 0.748 | 0.22372 | -0.022 | 3.346
13.5 | 0.774 | 0.23191 | -0.022 | 3.337
14 | 0.801 | 0.26169 | -0.024 | 3.059
14.5 | 0.826 | 0.26334 | -0.024 | 3.135
15 | 0.851 | 0.26589 | -0.024 | 3.199
15.5 | 0.876 | 0.27644 | -0.025 | 3.167
16 | 0.903 | 0.27667 | -0.027 | 3.263
16.5 | 0.927 | 0.30102 | -0.027 | 3.081
17 | 0.952 | 0.30685 | -0.027 | 3.103
17.5 | 0.977 | 0.30826 | -0.027 | 3.169
18 | 1.002 | 0.31924 | -0.028 | 3.138
18.5 | 1.029 | 0.31618 | -0.029 | 3.254
19 | 1.053 | 0.32342 | -0.03 | 3.256
19.5 | 1.077 | 0.33574 | -0.03 | 3.209
20 | 1.102 | 0.34884 | -0.03 | 3.158

## 16. Re 100k Mach 0.50 (2)
BIGFOIL.COM POLAR EXPORT
NACA64-209 a=0.6
NACA64-209 a=0.6 |  |  |  | Cl Max: | 1.0887 | at alpha= | 20 | deg
XFOIL ncrit=9 |  |  |  | L/D Max: | 43.1609 | at alpha= | 4 | deg
Re: | 100000 |  |  | Cd Min: | 0.30108 | at alpha= | 20 | deg
Mach: | 0.5 |  |  | Cl=0 at alpha= | -1.147 | deg
|  |  |  | @ Cl=0.1, Cd= | 0.017541
|  |  |  | @ Cl=0.4, Cd= | 0.019756
|  |  |  | @ Cl=0.6, Cd= | 0.01953
alpha (deg) | Cl | Cd | Cm | Cl/Cd
-20 | -0.8924 | 0.2836 | 0.0898 | -3.1467
-19.5 | -0.8697 | 0.27571 | 0.084 | -3.1544
-19 | -0.8488 | 0.27033 | 0.0771 | -3.1399
-18.5 | -0.8332 | 0.26848 | 0.0695 | -3.1034
-18 | -0.8084 | 0.25622 | 0.0649 | -3.1551
-17.5 | -0.7794 | 0.24238 | 0.0622 | -3.2156
-17 | -0.7561 | 0.23384 | 0.0577 | -3.2334
-16.5 | -0.734 | 0.22601 | 0.0524 | -3.2476
-16 | -0.7204 | 0.22307 | 0.0446 | -3.2295
-15.5 | -0.7014 | 0.21455 | 0.0393 | -3.2692
-15 | -0.67 | 0.20135 | 0.0377 | -3.3275
-14.5 | -0.6485 | 0.1932 | 0.0334 | -3.3566
-14 | -0.6341 | 0.18736 | 0.0271 | -3.3844
-13.5 | -0.6357 | 0.18572 | 0.0188 | -3.4229
-13 | -0.5912 | 0.16898 | 0.0198 | -3.4986
-12.5 | -0.5776 | 0.16232 | 0.0146 | -3.5584
-12 | -0.5608 | 0.15354 | 0.0108 | -3.6525
-11.5 | -0.5432 | 0.1457 | 0.0075 | -3.7282
-11 | -0.5415 | 0.13915 | 0.0011 | -3.8915
-10.5 | -0.515 | 0.12981 | 0.0002 | -3.9673
-10 | -0.5122 | 0.12248 | -0.0053 | -4.1819
-9.5 | -0.5003 | 0.11515 | -0.0087 | -4.3448
-9 | -0.4818 | 0.10653 | -0.0103 | -4.5227
-8.5 | -0.4728 | 0.09917 | -0.0135 | -4.7676
-8 | -0.469 | 0.09221 | -0.0171 | -5.0862
-7.5 | -0.492 | 0.08641 | -0.025 | -5.6938
-7 | -0.4563 | 0.07775 | -0.0218 | -5.8688
-6.5 | -0.4655 | 0.07132 | -0.0244 | -6.5269
-6 | -0.4668 | 0.06524 | -0.0241 | -7.1551
-5 | -0.5265 | 0.04574 | -0.0329 | -11.5107
-4.5 | -0.5157 | 0.0393 | -0.0299 | -13.1221
-4 | -0.4673 | 0.03256 | -0.0311 | -14.352
-3.5 | -0.3826 | 0.02679 | -0.0356 | -14.2814
-3 | -0.2945 | 0.02264 | -0.0394 | -13.008
-2.5 | -0.2128 | 0.01998 | -0.0416 | -10.6507
-2 | -0.1501 | 0.01629 | -0.0425 | -9.2142
-1.5 | -0.1124 | 0.01664 | -0.0311 | -6.7548
-1 | 0.0468 | 0.01763 | -0.0435 | 2.6546
-0.5 | 0.2015 | 0.01737 | -0.0628 | 11.6005
0 | 0.2676 | 0.01749 | -0.0668 | 15.3002
0.5 | 0.3076 | 0.01791 | -0.0648 | 17.1748
1 | 0.3391 | 0.0187 | -0.0607 | 18.1337
1.5 | 0.3857 | 0.01957 | -0.0586 | 19.7087
2 | 0.4455 | 0.02035 | -0.0579 | 21.8919
2.5 | 0.4945 | 0.02134 | -0.0555 | 23.1724
3 | 0.5639 | 0.02166 | -0.0543 | 26.0342
3.5 | 0.6444 | 0.01691 | -0.0427 | 38.1076
4 | 0.6759 | 0.01566 | -0.0285 | 43.1609
4.5 | 0.687 | 0.02038 | -0.0214 | 33.7095
5 | 0.7343 | 0.02389 | -0.0168 | 30.7367
5.5 | 0.7999 | 0.02871 | -0.0145 | 27.8614
6 | 0.8494 | 0.03416 | -0.011 | 24.8653
6.5 | 0.8786 | 0.0409 | -0.0072 | 21.4817
7 | 0.8825 | 0.04818 | -0.003 | 18.3167
7.5 | 0.8617 | 0.05568 | 0.0003 | 15.4759
8 | 0.8291 | 0.06427 | -0.0003 | 12.9003
8.5 | 0.7993 | 0.07516 | -0.0058 | 10.6346
9 | 0.7849 | 0.08689 | -0.012 | 9.0333
9.5 | 0.769 | 0.10315 | -0.0245 | 7.4552
10 | 0.7465 | 0.12345 | -0.0422 | 6.047
11 | 0.7686 | 0.14148 | -0.0474 | 5.4326
11.5 | 0.7713 | 0.1505 | -0.0527 | 5.1249
12 | 0.7837 | 0.1599 | -0.0566 | 4.9012
12.5 | 0.8222 | 0.17193 | -0.0556 | 4.7822
13 | 0.8093 | 0.17735 | -0.0655 | 4.5633
13.5 | 0.8307 | 0.18733 | -0.0688 | 4.4344
14 | 0.8617 | 0.19883 | -0.07 | 4.3339
14.5 | 0.8601 | 0.20393 | -0.0794 | 4.2176
15 | 0.8822 | 0.21303 | -0.0833 | 4.1412
15.5 | 0.9076 | 0.22488 | -0.0865 | 4.0359
16 | 0.9178 | 0.23029 | -0.0948 | 3.9854
16.5 | 0.9418 | 0.23979 | -0.0985 | 3.9276
17 | 0.9687 | 0.25294 | -0.1017 | 3.8298
17.5 | 0.9799 | 0.25677 | -0.1105 | 3.8163
18 | 1.0029 | 0.26573 | -0.1152 | 3.7741
18.5 | 1.0384 | 0.28566 | -0.1157 | 3.6351
19 | 1.0483 | 0.28646 | -0.1248 | 3.6595
19.5 | 1.067 | 0.29239 | -0.1327 | 3.6492
20 | 1.0887 | 0.30108 | -0.1384 | 3.616

## 17. Re 250k Mach 0.00 (1)
BIGFOIL.COM POLAR EXPORT
NACA64-209 a=0.6
NACA64-209 a=0.6 |  |  |  | Cl Max: | 0.768 | at alpha= | 9 | deg
JavaFoil+Calcfoil stall+Eppler ext transition |  |  |  | L/D Max: | 76.407 | at alpha= | 3 | deg
Re: | 250000 |  |  | Cd Min: | 0.00652 | at alpha= | 1.5 | deg
Mach: | 0 |  |  | Cl=0 at alpha= | -1.3621 | deg
|  |  |  | @ Cl=0.1, Cd= | 0.00722
|  |  |  | @ Cl=0.4, Cd= | 0.006607
|  |  |  | @ Cl=0.6, Cd= | 0.15535
alpha (deg) | Cl | Cd | Cm | Cl/Cd
-15.5 | -0.375 | 0.22087 | -0.006 | -1.7
-15 | -0.397 | 0.20726 | -0.006 | -1.916
-14.5 | -0.419 | 0.18398 | -0.006 | -2.277
-14 | -0.441 | 0.16737 | -0.006 | -2.636
-13.5 | -0.463 | 0.15284 | -0.006 | -3.03
-13 | -0.484 | 0.14113 | -0.007 | -3.433
-12.5 | -0.505 | 0.13091 | -0.006 | -3.855
-12 | -0.522 | 0.11793 | -0.007 | -4.428
-11.5 | -0.532 | 0.1099 | -0.007 | -4.84
-11 | -0.539 | 0.09725 | -0.007 | -5.543
-10.5 | -0.543 | 0.09022 | -0.007 | -6.018
-10 | -0.543 | 0.08187 | -0.007 | -6.639
-9.5 | -0.54 | 0.07598 | -0.007 | -7.109
-9 | -0.533 | 0.07151 | -0.007 | -7.448
-8.5 | -0.521 | 0.0651 | -0.007 | -8
-8 | -0.505 | 0.06014 | -0.008 | -8.39
-7.5 | -0.484 | 0.05563 | -0.008 | -8.702
-7 | -0.46 | 0.05089 | -0.009 | -9.03
-6.5 | -0.431 | 0.04721 | -0.009 | -9.125
-6 | -0.398 | 0.04449 | -0.009 | -8.956
-5.5 | -0.363 | 0.0414 | -0.01 | -8.766
-5 | -0.325 | 0.03907 | -0.01 | -8.308
-4.5 | -0.284 | 0.03699 | -0.01 | -7.676
-4 | -0.241 | 0.03502 | -0.011 | -6.894
-3.5 | -0.198 | 0.03317 | -0.012 | -5.96
-3 | -0.189 | 0.00975 | -0.027 | -19.38
-2.5 | -0.132 | 0.00952 | -0.027 | -13.857
-2 | -0.074 | 0.00929 | -0.028 | -7.992
-1.5 | -0.016 | 0.00736 | -0.028 | -2.219
-1 | 0.042 | 0.00731 | -0.029 | 5.723
-0.5 | 0.1 | 0.00722 | -0.029 | 13.88
0 | 0.158 | 0.00719 | -0.03 | 22.039
0.5 | 0.217 | 0.00688 | -0.03 | 31.503
1 | 0.275 | 0.00656 | -0.03 | 41.927
1.5 | 0.332 | 0.00652 | -0.031 | 50.989
2 | 0.39 | 0.0066 | -0.031 | 59.08
2.5 | 0.447 | 0.00664 | -0.032 | 67.344
3 | 0.503 | 0.00659 | -0.032 | 76.407
3.5 | 0.559 | 0.01145 | -0.033 | 48.804
4 | 0.613 | 0.01191 | -0.033 | 51.438
4.5 | 0.664 | 0.01236 | -0.033 | 53.732
5 | 0.713 | 0.01294 | -0.034 | 55.117
5.5 | 0.613 | 0.03948 | -0.014 | 15.528
6 | 0.648 | 0.04188 | -0.014 | 15.461
6.5 | 0.679 | 0.04491 | -0.014 | 15.111
7 | 0.706 | 0.04861 | -0.013 | 14.523
7.5 | 0.729 | 0.05231 | -0.013 | 13.942
8 | 0.748 | 0.05612 | -0.013 | 13.336
8.5 | 0.763 | 0.06067 | -0.012 | 12.576
9 | 0.768 | 0.066 | -0.012 | 11.642
9.5 | 0.765 | 0.07201 | -0.012 | 10.623
10 | 0.756 | 0.07928 | -0.012 | 9.531
10.5 | 0.741 | 0.08602 | -0.012 | 8.61
11 | 0.721 | 0.09365 | -0.012 | 7.699
11.5 | 0.697 | 0.10132 | -0.012 | 6.884
12 | 0.671 | 0.11607 | -0.013 | 5.779
12.5 | 0.642 | 0.12157 | -0.013 | 5.278
13 | 0.611 | 0.13468 | -0.013 | 4.539
13.5 | 0.58 | 0.14537 | -0.013 | 3.99
14 | 0.549 | 0.15535 | -0.013 | 3.532

## 18. Re 250k Mach 0.00 (2)
BIGFOIL.COM POLAR EXPORT
NACA64-209 a=0.6
NACA64-209 a=0.6 |  |  |  | Cl Max: | 0.9673 | at alpha= | 20 | deg
XFOIL ncrit=9 |  |  |  | L/D Max: | 69.4273 | at alpha= | 4 | deg
Re: | 250000 |  |  | Cd Min: | 0.26377 | at alpha= | 20 | deg
Mach: | 0 |  |  | Cl=0 at alpha= | -1.4472 | deg
|  |  |  | @ Cl=0.1, Cd= | 0.00857
|  |  |  | @ Cl=0.4, Cd= | 0.0087397
|  |  |  | @ Cl=0.6, Cd= | 0.008704
alpha (deg) | Cl | Cd | Cm | Cl/Cd
-10.5 | -0.5505 | 0.11098 | -0.0052 | -4.9604
-10 | -0.5395 | 0.10397 | -0.0072 | -5.189
-9.5 | -0.5343 | 0.09614 | -0.0111 | -5.5575
-9 | -0.5339 | 0.08745 | -0.0165 | -6.1052
-8.5 | -0.5399 | 0.07749 | -0.0246 | -6.9674
-8 | -0.5574 | 0.06588 | -0.0364 | -8.4608
-7.5 | -0.5525 | 0.05912 | -0.0398 | -9.3454
-7 | -0.5451 | 0.04704 | -0.0414 | -11.588
-6.5 | -0.5324 | 0.04306 | -0.0381 | -12.3641
-6 | -0.4898 | 0.03564 | -0.0411 | -13.743
-5.5 | -0.4191 | 0.026 | -0.0442 | -16.1192
-5 | -0.3484 | 0.02046 | -0.0473 | -17.0283
-4.5 | -0.2824 | 0.01684 | -0.049 | -16.7696
-4 | -0.2286 | 0.01429 | -0.0486 | -15.9972
-3.5 | -0.1794 | 0.01303 | -0.047 | -13.7682
-3 | -0.1326 | 0.01176 | -0.0452 | -11.2755
-2.5 | -0.0963 | 0.00901 | -0.0425 | -10.6881
-2 | -0.049 | 0.00873 | -0.04 | -5.6128
-1.5 | -0.0046 | 0.00862 | -0.0364 | -0.53364
-1 | 0.039 | 0.00861 | -0.0326 | 4.5296
-0.5 | 0.0885 | 0.00857 | -0.0305 | 10.3267
0 | 0.1523 | 0.00857 | -0.0317 | 17.7713
0.5 | 0.2354 | 0.00856 | -0.0376 | 27.5
1 | 0.3221 | 0.00851 | -0.0445 | 37.8496
1.5 | 0.365 | 0.00862 | -0.0426 | 42.3434
2 | 0.4118 | 0.00878 | -0.0411 | 46.9021
2.5 | 0.4607 | 0.00888 | -0.0396 | 51.8806
3 | 0.5071 | 0.00856 | -0.0365 | 59.2407
3.5 | 0.5569 | 0.00852 | -0.0348 | 65.3638
4 | 0.6061 | 0.00873 | -0.0331 | 69.4273
4.5 | 0.6298 | 0.01269 | -0.0293 | 49.6296
5 | 0.673 | 0.01466 | -0.0276 | 45.9072
5.5 | 0.7155 | 0.01671 | -0.0257 | 42.8187
6 | 0.7614 | 0.01901 | -0.0239 | 40.0526
6.5 | 0.809 | 0.02148 | -0.0228 | 37.6629
7 | 0.8577 | 0.02752 | -0.0215 | 31.1664
7.5 | 0.9 | 0.03151 | -0.0192 | 28.5624
8 | 0.9248 | 0.0475 | -0.0135 | 19.4695
8.5 | 0.942 | 0.05236 | -0.01 | 17.9908
9 | 0.9586 | 0.05914 | -0.0086 | 16.209
9.5 | 0.9357 | 0.07335 | -0.0076 | 12.7566
11.5 | 0.6898 | 0.11426 | -0.0256 | 6.0371
12 | 0.7887 | 0.13001 | -0.0366 | 6.0665
12.5 | 0.7851 | 0.14197 | -0.0442 | 5.53
13 | 0.7908 | 0.15091 | -0.0485 | 5.2402
13.5 | 0.8078 | 0.15671 | -0.0485 | 5.1547
14 | 0.8081 | 0.16952 | -0.0535 | 4.767
14.5 | 0.8162 | 0.17901 | -0.0594 | 4.5595
15 | 0.8208 | 0.18826 | -0.0675 | 4.3599
15.5 | 0.8324 | 0.19658 | -0.0723 | 4.2344
16 | 0.846 | 0.20432 | -0.0765 | 4.1406
16.5 | 0.8613 | 0.21154 | -0.0801 | 4.0716
17 | 0.8831 | 0.21944 | -0.0812 | 4.0243
17.5 | 0.896 | 0.23006 | -0.0854 | 3.8946
18 | 0.9089 | 0.23727 | -0.091 | 3.8307
18.5 | 0.9187 | 0.24302 | -0.0987 | 3.7803
19 | 0.9346 | 0.25025 | -0.1035 | 3.7347
19.5 | 0.951 | 0.25721 | -0.1079 | 3.6974
20 | 0.9673 | 0.26377 | -0.1119 | 3.6672

## 19. Re 250k Mach 0.10 (1)
BIGFOIL.COM POLAR EXPORT
NACA64-209 a=0.6
NACA64-209 a=0.6 |  |  |  | Cl Max: | 0.763 | at alpha= | 9 | deg
JavaFoil+Calcfoil stall+Eppler ext transition |  |  |  | L/D Max: | 76.336 | at alpha= | 3 | deg
Re: | 250000 |  |  | Cd Min: | 0.00655 | at alpha= | 1.5 | deg
Mach: | 0.1 |  |  | Cl=0 at alpha= | -1.3621 | deg
|  |  |  | @ Cl=0.1, Cd= | 0.007212
|  |  |  | @ Cl=0.4, Cd= | 0.0066012
|  |  |  | @ Cl=0.6, Cd= | 0.15896
alpha (deg) | Cl | Cd | Cm | Cl/Cd
-15 | -0.354 | 0.22391 | -0.006 | -1.581
-14.5 | -0.378 | 0.1965 | -0.006 | -1.926
-14 | -0.403 | 0.18167 | -0.006 | -2.221
-13.5 | -0.428 | 0.164 | -0.007 | -2.613
-13 | -0.453 | 0.153 | -0.006 | -2.961
-12.5 | -0.477 | 0.13822 | -0.007 | -3.449
-12 | -0.498 | 0.12444 | -0.007 | -4.003
-11.5 | -0.511 | 0.11156 | -0.007 | -4.581
-11 | -0.521 | 0.09992 | -0.007 | -5.218
-10.5 | -0.528 | 0.09208 | -0.007 | -5.739
-10 | -0.532 | 0.08358 | -0.007 | -6.363
-9.5 | -0.531 | 0.07731 | -0.007 | -6.87
-9 | -0.526 | 0.07281 | -0.007 | -7.223
-8.5 | -0.516 | 0.06678 | -0.008 | -7.73
-8 | -0.502 | 0.06101 | -0.008 | -8.223
-7.5 | -0.483 | 0.05616 | -0.008 | -8.593
-7 | -0.459 | 0.05109 | -0.009 | -8.985
-6.5 | -0.431 | 0.04711 | -0.009 | -9.15
-6 | -0.399 | 0.04458 | -0.009 | -8.956
-5.5 | -0.364 | 0.04139 | -0.01 | -8.793
-5 | -0.326 | 0.03926 | -0.01 | -8.297
-4.5 | -0.285 | 0.03707 | -0.01 | -7.691
-4 | -0.242 | 0.03505 | -0.011 | -6.918
-3.5 | -0.199 | 0.03321 | -0.012 | -5.98
-3 | -0.19 | 0.00977 | -0.027 | -19.449
-2.5 | -0.133 | 0.00956 | -0.028 | -13.866
-2 | -0.075 | 0.00927 | -0.028 | -8.051
-1.5 | -0.016 | 0.00734 | -0.028 | -2.235
-1 | 0.042 | 0.00733 | -0.029 | 5.735
-0.5 | 0.101 | 0.00721 | -0.029 | 13.97
0 | 0.159 | 0.00693 | -0.03 | 22.976
0.5 | 0.218 | 0.00686 | -0.03 | 31.731
1 | 0.276 | 0.00656 | -0.031 | 42.114
1.5 | 0.334 | 0.00655 | -0.031 | 51.031
2 | 0.392 | 0.00659 | -0.031 | 59.489
2.5 | 0.449 | 0.00667 | -0.032 | 67.328
3 | 0.506 | 0.00663 | -0.032 | 76.336
3.5 | 0.562 | 0.01146 | -0.033 | 48.986
4 | 0.616 | 0.01194 | -0.033 | 51.556
4.5 | 0.667 | 0.01242 | -0.034 | 53.714
5 | 0.716 | 0.01298 | -0.034 | 55.158
5.5 | 0.615 | 0.03946 | -0.014 | 15.589
6 | 0.65 | 0.04221 | -0.014 | 15.39
6.5 | 0.68 | 0.04503 | -0.014 | 15.104
7 | 0.707 | 0.04861 | -0.013 | 14.541
7.5 | 0.729 | 0.05246 | -0.013 | 13.898
8 | 0.747 | 0.05618 | -0.013 | 13.298
8.5 | 0.76 | 0.06127 | -0.012 | 12.404
9 | 0.763 | 0.06702 | -0.012 | 11.387
9.5 | 0.757 | 0.07318 | -0.012 | 10.342
10 | 0.744 | 0.08102 | -0.012 | 9.183
10.5 | 0.725 | 0.08758 | -0.012 | 8.281
11 | 0.701 | 0.09504 | -0.012 | 7.381
11.5 | 0.674 | 0.10398 | -0.012 | 6.477
12 | 0.643 | 0.11957 | -0.013 | 5.373
12.5 | 0.609 | 0.12694 | -0.013 | 4.799
13 | 0.575 | 0.13715 | -0.013 | 4.19
13.5 | 0.54 | 0.15356 | -0.013 | 3.514
14 | 0.505 | 0.15896 | -0.013 | 3.176

## 20. Re 250k Mach 0.10 (2)
BIGFOIL.COM POLAR EXPORT
NACA64-209 a=0.6
NACA64-209 a=0.6 |  |  |  | Cl Max: | 0.9391 | at alpha= | 8.5 | deg
XFOIL ncrit=9 |  |  |  | L/D Max: | 69.3736 | at alpha= | 4 | deg
Re: | 250000 |  |  | Cd Min: | 0.1582 | at alpha= | 13.5 | deg
Mach: | 0.1 |  |  | Cl=0 at alpha= | -99 | deg
|  |  |  | @ Cl=0.1, Cd= | 0.00859
|  |  |  | @ Cl=0.4, Cd= | 0.0087517
|  |  |  | @ Cl=0.6, Cd= | 0.0087355
alpha (deg) | Cl | Cd | Cm | Cl/Cd
0 | 0.1524 | 0.00859 | -0.0317 | 17.7416
0.5 | 0.2348 | 0.00858 | -0.0373 | 27.366
1 | 0.3239 | 0.00854 | -0.0447 | 37.9274
1.5 | 0.3672 | 0.00864 | -0.0428 | 42.5
2 | 0.4142 | 0.0088 | -0.0412 | 47.0682
2.5 | 0.4632 | 0.0089 | -0.0397 | 52.0449
3 | 0.5098 | 0.00858 | -0.0366 | 59.4172
3.5 | 0.56 | 0.00854 | -0.0349 | 65.5738
4 | 0.6091 | 0.00878 | -0.0331 | 69.3736
4.5 | 0.6323 | 0.01287 | -0.0292 | 49.1298
5 | 0.6761 | 0.01477 | -0.0274 | 45.7752
5.5 | 0.7177 | 0.01707 | -0.0254 | 42.0445
6 | 0.7649 | 0.01924 | -0.0237 | 39.7557
6.5 | 0.813 | 0.02189 | -0.0225 | 37.1402
7 | 0.8615 | 0.02815 | -0.0211 | 30.6039
7.5 | 0.9028 | 0.03229 | -0.0186 | 27.9591
8 | 0.9246 | 0.05232 | -0.0142 | 17.672
8.5 | 0.9391 | 0.0534 | -0.0093 | 17.5861
9.5 | 0.9326 | 0.07453 | -0.0073 | 12.5131
11.5 | 0.8018 | 0.11443 | -0.0234 | 7.0069
12 | 0.7893 | 0.13035 | -0.0358 | 6.0552
12.5 | 0.7844 | 0.14286 | -0.0447 | 5.4907
13 | 0.7894 | 0.15218 | -0.0494 | 5.1873
13.5 | 0.8061 | 0.1582 | -0.0501 | 5.0954

## 21. Re 250k Mach 0.25 (1)
BIGFOIL.COM POLAR EXPORT
NACA64-209 a=0.6
NACA64-209 a=0.6 |  |  |  | Cl Max: | 0.731 | at alpha= | 8 | deg
JavaFoil+Calcfoil stall+Eppler ext transition |  |  |  | L/D Max: | 77.78 | at alpha= | 3 | deg
Re: | 250000 |  |  | Cd Min: | 0.00662 | at alpha= | 1.5 | deg
Mach: | 0.25 |  |  | Cl=0 at alpha= | -1.3583 | deg
|  |  |  | @ Cl=0.1, Cd= | 0.0072366
|  |  |  | @ Cl=0.4, Cd= | 0.14813
|  |  |  | @ Cl=0.6, Cd= | 0.14813
alpha (deg) | Cl | Cd | Cm | Cl/Cd
-13.5 | -0.068 | 0.16883 | -0.008 | -0.404
-13 | -0.108 | 0.16294 | -0.007 | -0.661
-12.5 | -0.206 | 0.1481 | -0.007 | -1.391
-12 | -0.272 | 0.1334 | -0.008 | -2.036
-11.5 | -0.319 | 0.11897 | -0.007 | -2.684
-11 | -0.362 | 0.10834 | -0.008 | -3.338
-10.5 | -0.398 | 0.11842 | -0.008 | -3.362
-10 | -0.428 | 0.10157 | -0.008 | -4.218
-9.5 | -0.452 | 0.08939 | -0.008 | -5.052
-9 | -0.467 | 0.08207 | -0.008 | -5.693
-8.5 | -0.475 | 0.07342 | -0.008 | -6.468
-8 | -0.475 | 0.06538 | -0.008 | -7.259
-7.5 | -0.467 | 0.05978 | -0.008 | -7.806
-7 | -0.451 | 0.05309 | -0.009 | -8.502
-6.5 | -0.429 | 0.04901 | -0.009 | -8.763
-6 | -0.402 | 0.04611 | -0.01 | -8.709
-5.5 | -0.369 | 0.04251 | -0.01 | -8.675
-5 | -0.332 | 0.03986 | -0.01 | -8.319
-4.5 | -0.291 | 0.03745 | -0.011 | -7.776
-4 | -0.248 | 0.03537 | -0.011 | -7.019
-3.5 | -0.203 | 0.03361 | -0.012 | -6.054
-3 | -0.157 | 0.03151 | -0.014 | -4.995
-2.5 | -0.136 | 0.00959 | -0.028 | -14.198
-2 | -0.077 | 0.00936 | -0.029 | -8.193
-1.5 | -0.017 | 0.00742 | -0.029 | -2.273
-1 | 0.043 | 0.00733 | -0.03 | 5.896
-0.5 | 0.104 | 0.00723 | -0.03 | 14.327
0 | 0.164 | 0.00695 | -0.031 | 23.539
0.5 | 0.224 | 0.00689 | -0.031 | 32.491
1 | 0.284 | 0.00686 | -0.031 | 41.396
1.5 | 0.343 | 0.00662 | -0.032 | 51.831
2 | 0.403 | 0.00668 | -0.032 | 60.274
2.5 | 0.461 | 0.00674 | -0.033 | 68.412
3 | 0.519 | 0.00668 | -0.033 | 77.78
3.5 | 0.576 | 0.01169 | -0.034 | 49.296
4 | 0.631 | 0.01219 | -0.034 | 51.748
4.5 | 0.683 | 0.01278 | -0.034 | 53.45
5 | 0.592 | 0.03691 | -0.016 | 16.028
5.5 | 0.627 | 0.03988 | -0.015 | 15.731
6 | 0.66 | 0.04268 | -0.015 | 15.456
6.5 | 0.687 | 0.04566 | -0.014 | 15.041
7 | 0.708 | 0.04988 | -0.013 | 14.196
7.5 | 0.723 | 0.05465 | -0.013 | 13.236
8 | 0.731 | 0.05922 | -0.013 | 12.348
8.5 | 0.731 | 0.06506 | -0.012 | 11.241
9 | 0.716 | 0.07304 | -0.012 | 9.799
9.5 | 0.685 | 0.08139 | -0.012 | 8.411
10 | 0.642 | 0.09322 | -0.012 | 6.887
10.5 | 0.589 | 0.10577 | -0.013 | 5.57
11 | 0.527 | 0.12413 | -0.013 | 4.249
11.5 | 0.458 | 0.13984 | -0.013 | 3.276
12 | 0.383 | 0.16017 | -0.013 | 2.39
12.5 | 0.301 | 0.20187 | -0.014 | 1.491
13 | 0.206 | 0.14813 | -0.015 | 1.391

## 22. Re 250k Mach 0.25 (2)
BIGFOIL.COM POLAR EXPORT
NACA64-209 a=0.6
NACA64-209 a=0.6 |  |  |  | Cl Max: | 0.9129 | at alpha= | 7.5 | deg
XFOIL ncrit=9 |  |  |  | L/D Max: | 67.4162 | at alpha= | 4 | deg
Re: | 250000 |  |  | Cd Min: | 0.03638 | at alpha= | 7.5 | deg
Mach: | 0.25 |  |  | Cl=0 at alpha= | -99 | deg
|  |  |  | @ Cl=0.1, Cd= | 0.00874
|  |  |  | @ Cl=0.4, Cd= | 0.0088491
|  |  |  | @ Cl=0.6, Cd= | 0.0089518
alpha (deg) | Cl | Cd | Cm | Cl/Cd
0 | 0.1506 | 0.00874 | -0.0315 | 17.2311
0.5 | 0.2303 | 0.00874 | -0.0358 | 26.3501
1 | 0.3215 | 0.00872 | -0.0431 | 36.8693
1.5 | 0.3794 | 0.00878 | -0.0439 | 43.2118
2 | 0.4271 | 0.00894 | -0.0422 | 47.774
2.5 | 0.4773 | 0.00905 | -0.0406 | 52.7403
3 | 0.5248 | 0.00864 | -0.0371 | 60.7407
3.5 | 0.5769 | 0.00866 | -0.0352 | 66.6166
4 | 0.6236 | 0.00925 | -0.0325 | 67.4162
4.5 | 0.6475 | 0.01354 | -0.0287 | 47.8213
5 | 0.6924 | 0.0154 | -0.0266 | 44.961
5.5 | 0.7347 | 0.01801 | -0.0241 | 40.794
6 | 0.7846 | 0.02046 | -0.0223 | 38.348
6.5 | 0.8347 | 0.02431 | -0.0208 | 34.3357
7 | 0.8788 | 0.03155 | -0.0187 | 27.8542
7.5 | 0.9129 | 0.03638 | -0.0153 | 25.0935

## 23. Re 250k Mach 0.50 (1)
BIGFOIL.COM POLAR EXPORT
NACA64-209 a=0.6
NACA64-209 a=0.6 |  |  |  | Cl Max: | 1.102 | at alpha= | 20 | deg
JavaFoil+Calcfoil stall+Eppler ext transition |  |  |  | L/D Max: | 62.353 | at alpha= | 2.5 | deg
Re: | 250000 |  |  | Cd Min: | 0.00707 | at alpha= | -0.5 | deg
Mach: | 0.5 |  |  | Cl=0 at alpha= | -1.3582 | deg
|  |  |  | @ Cl=0.1, Cd= | 0.0070865
|  |  |  | @ Cl=0.4, Cd= | 0.0083117
|  |  |  | @ Cl=0.6, Cd= | 0.012417
alpha (deg) | Cl | Cd | Cm | Cl/Cd
-20 | -0.992 | 0.27146 | -0.009 | -3.653
-19.5 | -0.963 | 0.2481 | -0.009 | -3.882
-19 | -0.937 | 0.24231 | -0.009 | -3.868
-18.5 | -0.911 | 0.23529 | -0.01 | -3.873
-18 | -0.885 | 0.22614 | -0.01 | -3.915
-17.5 | -0.859 | 0.22124 | -0.01 | -3.885
-17 | -0.833 | 0.21958 | -0.01 | -3.794
-16.5 | -0.805 | 0.21761 | -0.01 | -3.699
-16 | -0.779 | 0.21323 | -0.01 | -3.652
-15.5 | -0.753 | 0.2025 | -0.01 | -3.717
-15 | -0.727 | 0.19701 | -0.01 | -3.688
-14.5 | -0.7 | 0.19293 | -0.011 | -3.63
-14 | -0.672 | 0.17792 | -0.01 | -3.779
-13.5 | -0.646 | 0.1749 | -0.01 | -3.694
-13 | -0.62 | 0.17139 | -0.01 | -3.616
-12.5 | -0.593 | 0.15736 | -0.011 | -3.771
-12 | -0.567 | 0.15217 | -0.011 | -3.726
-11.5 | -0.541 | 0.1502 | -0.011 | -3.599
-11 | -0.513 | 0.14339 | -0.01 | -3.578
-10.5 | -0.486 | 0.14508 | -0.01 | -3.353
-10 | -0.46 | 0.12717 | -0.011 | -3.618
-9.5 | -0.434 | 0.1221 | -0.011 | -3.551
-9 | -0.407 | 0.11917 | -0.011 | -3.415
-8.5 | -0.38 | 0.11441 | -0.01 | -3.32
-8 | -0.353 | 0.18118 | -0.011 | -1.95
-7.5 | -0.327 | 0.10541 | -0.01 | -3.099
-7 | -0.3 | 0.10896 | -0.01 | -2.754
-6.5 | -0.274 | 0.09801 | -0.011 | -2.791
-6 | -0.247 | 0.0913 | -0.01 | -2.702
-5.5 | -0.269 | 0.07045 | -0.01 | -3.815
-5 | -0.331 | 0.0458 | -0.01 | -7.234
-4.5 | -0.309 | 0.04072 | -0.011 | -7.59
-4 | -0.27 | 0.03726 | -0.012 | -7.258
-3.5 | -0.224 | 0.03458 | -0.012 | -6.488
-3 | -0.174 | 0.03266 | -0.014 | -5.329
-2.5 | -0.152 | 0.00984 | -0.032 | -15.398
-2 | -0.086 | 0.00961 | -0.032 | -8.903
-1.5 | -0.019 | 0.00902 | -0.033 | -2.087
-1 | 0.048 | 0.00714 | -0.033 | 6.761
-0.5 | 0.116 | 0.00707 | -0.034 | 16.378
0 | 0.183 | 0.00707 | -0.034 | 25.861
0.5 | 0.25 | 0.00708 | -0.035 | 35.32
1 | 0.317 | 0.0071 | -0.035 | 44.652
1.5 | 0.383 | 0.00834 | -0.036 | 45.956
2 | 0.449 | 0.00823 | -0.036 | 54.561
2.5 | 0.514 | 0.00825 | -0.037 | 62.353
3 | 0.577 | 0.01218 | -0.037 | 47.356
3.5 | 0.638 | 0.01281 | -0.037 | 49.814
4 | 0.695 | 0.01349 | -0.038 | 51.481
4.5 | 0.603 | 0.03625 | -0.016 | 16.644
5 | 0.634 | 0.03936 | -0.016 | 16.117
5.5 | 0.647 | 0.04438 | -0.014 | 14.572
6 | 0.615 | 0.0508 | -0.013 | 12.099
6.5 | 0.413 | 0.08129 | -0.014 | 5.085
7 | 0.439 | 0.09715 | -0.014 | 4.521
7.5 | 0.465 | 0.11466 | -0.016 | 4.06
8 | 0.491 | 0.1126 | -0.016 | 4.363
8.5 | 0.517 | 0.11097 | -0.016 | 4.66
9 | 0.543 | 0.11884 | -0.016 | 4.568
9.5 | 0.569 | 0.13443 | -0.019 | 4.235
10 | 0.595 | 0.13701 | -0.019 | 4.342
10.5 | 0.62 | 0.14588 | -0.019 | 4.253
11 | 0.646 | 0.15116 | -0.019 | 4.273
11.5 | 0.673 | 0.1498 | -0.021 | 4.491
12 | 0.698 | 0.16546 | -0.021 | 4.219
12.5 | 0.723 | 0.16713 | -0.022 | 4.328
13 | 0.749 | 0.17067 | -0.022 | 4.386
13.5 | 0.774 | 0.16836 | -0.023 | 4.597
14 | 0.801 | 0.19217 | -0.024 | 4.166
14.5 | 0.826 | 0.19452 | -0.024 | 4.245
15 | 0.851 | 0.20015 | -0.024 | 4.25
15.5 | 0.876 | 0.20671 | -0.025 | 4.236
16 | 0.903 | 0.2111 | -0.027 | 4.277
16.5 | 0.927 | 0.22703 | -0.027 | 4.085
17 | 0.952 | 0.231 | -0.027 | 4.122
17.5 | 0.977 | 0.23551 | -0.027 | 4.148
18 | 1.002 | 0.24246 | -0.028 | 4.133
18.5 | 1.029 | 0.24464 | -0.029 | 4.206
19 | 1.053 | 0.24764 | -0.03 | 4.253
19.5 | 1.078 | 0.25492 | -0.03 | 4.227
20 | 1.102 | 0.26453 | -0.03 | 4.165

## 24. Re 250k Mach 0.50 (2)
BIGFOIL.COM POLAR EXPORT
NACA64-209 a=0.6
NACA64-209 a=0.6 |  |  |  | Cl Max: | 1.0931 | at alpha= | 20 | deg
XFOIL ncrit=9 |  |  |  | L/D Max: | 67.3459 | at alpha= | 3.5 | deg
Re: | 250000 |  |  | Cd Min: | 0.30124 | at alpha= | 20 | deg
Mach: | 0.5 |  |  | Cl=0 at alpha= | -1.4794 | deg
|  |  |  | @ Cl=0.1, Cd= | 0.0094571
|  |  |  | @ Cl=0.4, Cd= | 0.0095382
|  |  |  | @ Cl=0.6, Cd= | 0.0091615
alpha (deg) | Cl | Cd | Cm | Cl/Cd
-19.5 | -0.8748 | 0.27527 | 0.0867 | -3.178
-19 | -0.852 | 0.26662 | 0.0818 | -3.1956
-18.5 | -0.8294 | 0.25835 | 0.0767 | -3.2104
-18 | -0.8064 | 0.25002 | 0.0714 | -3.2253
-17.5 | -0.783 | 0.2419 | 0.0655 | -3.2369
-17 | -0.7631 | 0.23568 | 0.0585 | -3.2379
-16.5 | -0.7452 | 0.2292 | 0.0521 | -3.2513
-16 | -0.7247 | 0.2203 | 0.0468 | -3.2896
-15.5 | -0.6957 | 0.20762 | 0.045 | -3.3508
-15 | -0.6737 | 0.19934 | 0.0408 | -3.3797
-14.5 | -0.6525 | 0.19113 | 0.0363 | -3.4139
-14 | -0.6321 | 0.18289 | 0.0316 | -3.4562
-13.5 | -0.6152 | 0.17579 | 0.0251 | -3.4996
-13 | -0.6065 | 0.16996 | 0.0177 | -3.5685
-12.5 | -0.5812 | 0.15787 | 0.016 | -3.6815
-12 | -0.5605 | 0.14934 | 0.0133 | -3.7532
-11.5 | -0.5438 | 0.14131 | 0.0095 | -3.8483
-11 | -0.5293 | 0.13322 | 0.0052 | -3.9731
-10.5 | -0.5224 | 0.12592 | -0.002 | -4.1487
-10 | -0.5152 | 0.11793 | -0.0089 | -4.3687
-9.5 | -0.5017 | 0.10769 | -0.0105 | -4.6587
-9 | -0.4836 | 0.10045 | -0.0115 | -4.8143
-8.5 | -0.4773 | 0.09241 | -0.0178 | -5.165
-8 | -0.4838 | 0.08317 | -0.0315 | -5.817
-7.5 | -0.4709 | 0.07467 | -0.0293 | -6.3064
-7 | -0.4653 | 0.06684 | -0.034 | -6.9614
-6.5 | -0.4748 | 0.05777 | -0.0437 | -8.2188
-6 | -0.4757 | 0.04858 | -0.0529 | -9.7921
-5.5 | -0.4243 | 0.03565 | -0.0618 | -11.9018
-5 | -0.3714 | 0.02855 | -0.0636 | -13.0088
-4.5 | -0.326 | 0.02308 | -0.0612 | -14.1248
-4 | -0.2726 | 0.01914 | -0.0579 | -14.2424
-3.5 | -0.2175 | 0.01597 | -0.0551 | -13.6193
-3 | -0.1604 | 0.01408 | -0.0523 | -11.392
-2.5 | -0.1043 | 0.01254 | -0.0502 | -8.3174
-2 | -0.0584 | 0.0098 | -0.0477 | -5.9592
-1.5 | -0.0021 | 0.00951 | -0.0446 | -0.22082
-1 | 0.049 | 0.0095 | -0.0397 | 5.1579
-0.5 | 0.1084 | 0.00945 | -0.0378 | 11.4709
0 | 0.1668 | 0.00943 | -0.0356 | 17.6882
0.5 | 0.2301 | 0.00943 | -0.0344 | 24.4008
1 | 0.3176 | 0.00949 | -0.0387 | 33.4668
1.5 | 0.4202 | 0.00955 | -0.0465 | 44
2 | 0.4868 | 0.00967 | -0.0471 | 50.3413
2.5 | 0.5392 | 0.00953 | -0.0436 | 56.5792
3 | 0.5933 | 0.0091 | -0.0392 | 65.1978
3.5 | 0.6445 | 0.00957 | -0.0349 | 67.3459
4 | 0.6631 | 0.01382 | -0.029 | 47.9812
4.5 | 0.7053 | 0.0162 | -0.0249 | 43.537
5 | 0.7525 | 0.01872 | -0.021 | 40.1976
5.5 | 0.8086 | 0.02277 | -0.0177 | 35.5116
6 | 0.8595 | 0.02742 | -0.0141 | 31.3457
6.5 | 0.8894 | 0.03375 | -0.0096 | 26.3526
7 | 0.8947 | 0.041 | -0.0046 | 21.822
7.5 | 0.8752 | 0.04812 | 0.0001 | 18.1879
8 | 0.8451 | 0.05641 | 0.0005 | 14.9814
8.5 | 0.8135 | 0.06706 | -0.0045 | 12.1309
9 | 0.7874 | 0.08051 | -0.0139 | 9.7802
9.5 | 0.7746 | 0.09512 | -0.024 | 8.1434
10 | 0.7639 | 0.11193 | -0.034 | 6.8248
10.5 | 0.7701 | 0.12138 | -0.038 | 6.3445
11 | 0.7845 | 0.13103 | -0.0375 | 5.9872
11.5 | 0.7856 | 0.14255 | -0.0462 | 5.511
12 | 0.7867 | 0.15336 | -0.0559 | 5.1298
12.5 | 0.8015 | 0.16246 | -0.0601 | 4.9335
13 | 0.8254 | 0.17184 | -0.0606 | 4.8033
13.5 | 0.8386 | 0.18296 | -0.0665 | 4.5835
14 | 0.8451 | 0.19156 | -0.0763 | 4.4117
14.5 | 0.8638 | 0.20035 | -0.0814 | 4.3115
15 | 0.8869 | 0.20937 | -0.0844 | 4.236
15.5 | 0.9121 | 0.22189 | -0.0869 | 4.1106
16 | 0.928 | 0.23041 | -0.0938 | 4.0276
16.5 | 0.9423 | 0.23763 | -0.1024 | 3.9654
17 | 0.9634 | 0.24672 | -0.1083 | 3.9048
17.5 | 0.9843 | 0.25556 | -0.1135 | 3.8515
18 | 1.0063 | 0.2644 | -0.1187 | 3.806
18.5 | 1.0293 | 0.27374 | -0.1229 | 3.7601
19 | 1.0542 | 0.28673 | -0.1264 | 3.6766
19.5 | 1.0716 | 0.293 | -0.1346 | 3.6573
20 | 1.0931 | 0.30124 | -0.1417 | 3.6287

## 25. Re 500k Mach 0.00 (1)
BIGFOIL.COM POLAR EXPORT
NACA64-209 a=0.6
NACA64-209 a=0.6 |  |  |  | Cl Max: | 0.84 | at alpha= | 6.5 | deg
JavaFoil+Calcfoil stall+Eppler ext transition |  |  |  | L/D Max: | 95.644 | at alpha= | 3 | deg
Re: | 500000 |  |  | Cd Min: | 0.00518 | at alpha= | 2.5 | deg
Mach: | 0 |  |  | Cl=0 at alpha= | -1.3621 | deg
|  |  |  | @ Cl=0.1, Cd= | 0.00576
|  |  |  | @ Cl=0.4, Cd= | 0.0054191
|  |  |  | @ Cl=0.6, Cd= | 0.0082635
alpha (deg) | Cl | Cd | Cm | Cl/Cd
-15 | -0.397 | 0.14585 | -0.007 | -2.724
-14.5 | -0.419 | 0.13573 | -0.007 | -3.089
-14 | -0.441 | 0.12783 | -0.007 | -3.453
-13.5 | -0.463 | 0.12076 | -0.007 | -3.837
-13 | -0.485 | 0.11289 | -0.007 | -4.294
-12.5 | -0.505 | 0.10516 | -0.007 | -4.8
-12 | -0.522 | 0.09743 | -0.007 | -5.362
-11.5 | -0.532 | 0.09673 | -0.007 | -5.501
-11 | -0.539 | 0.08787 | -0.007 | -6.136
-10.5 | -0.543 | 0.08161 | -0.007 | -6.655
-10 | -0.544 | 0.0748 | -0.007 | -7.267
-9.5 | -0.54 | 0.06856 | -0.007 | -7.879
-9 | -0.533 | 0.06493 | -0.008 | -8.203
-8.5 | -0.521 | 0.06046 | -0.008 | -8.616
-8 | -0.505 | 0.05601 | -0.008 | -9.014
-7.5 | -0.484 | 0.05224 | -0.009 | -9.273
-7 | -0.46 | 0.04754 | -0.009 | -9.672
-6.5 | -0.431 | 0.04462 | -0.01 | -9.664
-6 | -0.399 | 0.04198 | -0.01 | -9.498
-5.5 | -0.363 | 0.03918 | -0.01 | -9.269
-5 | -0.325 | 0.03723 | -0.01 | -8.723
-4.5 | -0.284 | 0.03509 | -0.011 | -8.104
-4 | -0.3 | 0.00882 | -0.026 | -34.045
-3.5 | -0.246 | 0.00862 | -0.027 | -28.481
-3 | -0.189 | 0.00838 | -0.027 | -22.559
-2.5 | -0.132 | 0.00817 | -0.027 | -16.154
-2 | -0.074 | 0.00794 | -0.028 | -9.359
-1.5 | -0.016 | 0.00588 | -0.028 | -2.779
-1 | 0.042 | 0.00585 | -0.029 | 7.153
-0.5 | 0.1 | 0.00576 | -0.029 | 17.406
0 | 0.158 | 0.00571 | -0.03 | 27.734
0.5 | 0.217 | 0.00572 | -0.03 | 37.918
1 | 0.275 | 0.00538 | -0.03 | 51.14
1.5 | 0.333 | 0.0054 | -0.031 | 61.55
2 | 0.39 | 0.00547 | -0.031 | 71.354
2.5 | 0.447 | 0.00518 | -0.032 | 86.425
3 | 0.504 | 0.00527 | -0.032 | 95.644
3.5 | 0.559 | 0.00818 | -0.033 | 68.381
4 | 0.613 | 0.00829 | -0.033 | 73.979
4.5 | 0.665 | 0.01067 | -0.033 | 62.315
5 | 0.714 | 0.01116 | -0.034 | 63.962
5.5 | 0.76 | 0.0117 | -0.034 | 64.987
6 | 0.802 | 0.01226 | -0.035 | 65.458
6.5 | 0.84 | 0.01295 | -0.035 | 64.906
7 | 0.707 | 0.04585 | -0.015 | 15.418
7.5 | 0.73 | 0.04923 | -0.014 | 14.828
8 | 0.749 | 0.05269 | -0.014 | 14.217
8.5 | 0.763 | 0.05677 | -0.013 | 13.447
9 | 0.769 | 0.0613 | -0.013 | 12.538
9.5 | 0.765 | 0.06662 | -0.012 | 11.485
10 | 0.756 | 0.07229 | -0.012 | 10.454
10.5 | 0.741 | 0.07862 | -0.012 | 9.423
11 | 0.721 | 0.08354 | -0.012 | 8.632
11.5 | 0.698 | 0.09056 | -0.013 | 7.703

## 26. Re 500k Mach 0.00 (2)
BIGFOIL.COM POLAR EXPORT
NACA64-209 a=0.6
NACA64-209 a=0.6 |  |  |  | Cl Max: | 1.0029 | at alpha= | 9 | deg
XFOIL ncrit=9 |  |  |  | L/D Max: | 84.6472 | at alpha= | 3.5 | deg
Re: | 500000 |  |  | Cd Min: | 0.25316 | at alpha= | -20 | deg
Mach: | 0 |  |  | Cl=0 at alpha= | -1.4121 | deg
|  |  |  | @ Cl=0.1, Cd= | 0.0060634
|  |  |  | @ Cl=0.4, Cd= | 0.006
|  |  |  | @ Cl=0.6, Cd= | 0.0088821
alpha (deg) | Cl | Cd | Cm | Cl/Cd
-20 | -0.8024 | 0.25316 | 0.0744 | -3.1695
-19.5 | -0.7853 | 0.24682 | 0.0702 | -3.1817
-19 | -0.768 | 0.24026 | 0.0659 | -3.1965
-18.5 | -0.7508 | 0.23348 | 0.0617 | -3.2157
-18 | -0.7331 | 0.2263 | 0.0573 | -3.2395
-17.5 | -0.7167 | 0.21918 | 0.0518 | -3.2699
-17 | -0.7029 | 0.21222 | 0.0467 | -3.3121
-16.5 | -0.6864 | 0.20338 | 0.0432 | -3.375
-16 | -0.6689 | 0.19657 | 0.0404 | -3.4029
-15.5 | -0.653 | 0.1897 | 0.0367 | -3.4423
-15 | -0.6379 | 0.18249 | 0.0328 | -3.4955
-14.5 | -0.6234 | 0.17495 | 0.0289 | -3.5633
-14 | -0.6098 | 0.16706 | 0.0247 | -3.6502
-13.5 | -0.6017 | 0.15912 | 0.0189 | -3.7814
-13 | -0.485 | 0.14235 | 0.0116 | -3.4071
-12.5 | -0.4736 | 0.13636 | 0.0092 | -3.4732
-12 | -0.5733 | 0.1327 | 0.008 | -4.3203
-11.5 | -0.5608 | 0.12596 | 0.0054 | -4.4522
-11 | -0.5523 | 0.11819 | 0.0017 | -4.673
-10.5 | -0.5462 | 0.10984 | -0.0027 | -4.9727
-10 | -0.541 | 0.10052 | -0.0096 | -5.382
-9.5 | -0.5378 | 0.09119 | -0.0153 | -5.8976
-9 | -0.5395 | 0.08016 | -0.0234 | -6.7303
-8.5 | -0.5564 | 0.06869 | -0.0338 | -8.1002
-8 | -0.5651 | 0.05915 | -0.0377 | -9.5537
-7.5 | -0.5784 | 0.04485 | -0.0405 | -12.8963
-7 | -0.5481 | 0.03911 | -0.042 | -14.0143
-6.5 | -0.4926 | 0.03277 | -0.0463 | -15.032
-6 | -0.4584 | 0.02189 | -0.0429 | -20.9411
-5.5 | -0.415 | 0.01825 | -0.0403 | -22.7397
-5 | -0.369 | 0.01449 | -0.0385 | -25.4658
-4.5 | -0.3188 | 0.01323 | -0.0375 | -24.0967
-4 | -0.2678 | 0.01188 | -0.0364 | -22.5421
-3.5 | -0.2174 | 0.01043 | -0.0356 | -20.8437
-3 | -0.1639 | 0.00978 | -0.0351 | -16.7587
-2.5 | -0.1109 | 0.00876 | -0.0348 | -12.6598
-2 | -0.0632 | 0.00678 | -0.0345 | -9.3215
-1.5 | -0.0092 | 0.00652 | -0.0341 | -1.411
-1 | 0.0431 | 0.00623 | -0.0331 | 6.9181
-0.5 | 0.095 | 0.00607 | -0.0319 | 15.6507
0 | 0.1477 | 0.006 | -0.0309 | 24.6167
0.5 | 0.1988 | 0.00596 | -0.0295 | 33.3557
1 | 0.2535 | 0.00596 | -0.0289 | 42.5336
1.5 | 0.3241 | 0.006 | -0.032 | 54.0167
2 | 0.4016 | 0.006 | -0.0369 | 66.9333
2.5 | 0.4493 | 0.00603 | -0.0352 | 74.5108
3 | 0.5004 | 0.00618 | -0.0343 | 80.9709
3.5 | 0.5519 | 0.00652 | -0.0335 | 84.6472
4 | 0.5933 | 0.00852 | -0.032 | 69.6362
4.5 | 0.6353 | 0.01079 | -0.0308 | 58.8786
5 | 0.6851 | 0.0118 | -0.03 | 58.0593
5.5 | 0.7314 | 0.01331 | -0.0287 | 54.9512
6 | 0.779 | 0.01452 | -0.0277 | 53.6501
6.5 | 0.82 | 0.01746 | -0.0255 | 46.9645
7 | 0.8686 | 0.01887 | -0.0245 | 46.0307
7.5 | 0.9148 | 0.02112 | -0.0234 | 43.3144
8 | 0.955 | 0.0266 | -0.0216 | 35.9023
8.5 | 0.9862 | 0.03243 | -0.0187 | 30.4101
9 | 1.0029 | 0.03988 | -0.0148 | 25.1479

## 27. Re 500k Mach 0.10 (1)
BIGFOIL.COM POLAR EXPORT
NACA64-209 a=0.6
NACA64-209 a=0.6 |  |  |  | Cl Max: | 0.805 | at alpha= | 6 | deg
JavaFoil+Calcfoil stall+Eppler ext transition |  |  |  | L/D Max: | 96.227 | at alpha= | 3 | deg
Re: | 500000 |  |  | Cd Min: | 0.00517 | at alpha= | 2.5 | deg
Mach: | 0.1 |  |  | Cl=0 at alpha= | -1.3621 | deg
|  |  |  | @ Cl=0.1, Cd= | 0.0057514
|  |  |  | @ Cl=0.4, Cd= | 0.00542
|  |  |  | @ Cl=0.6, Cd= | 0.0095211
alpha (deg) | Cl | Cd | Cm | Cl/Cd
-15 | -0.354 | 0.15424 | -0.007 | -2.297
-14.5 | -0.379 | 0.13893 | -0.007 | -2.726
-14 | -0.404 | 0.13017 | -0.007 | -3.101
-13.5 | -0.429 | 0.12242 | -0.007 | -3.502
-13 | -0.453 | 0.11571 | -0.007 | -3.918
-12.5 | -0.477 | 0.11023 | -0.007 | -4.328
-12 | -0.498 | 0.09847 | -0.007 | -5.06
-11.5 | -0.511 | 0.09328 | -0.007 | -5.481
-11 | -0.522 | 0.08708 | -0.007 | -5.989
-10.5 | -0.529 | 0.08341 | -0.007 | -6.337
-10 | -0.532 | 0.07539 | -0.007 | -7.055
-9.5 | -0.531 | 0.06947 | -0.007 | -7.646
-9 | -0.526 | 0.06562 | -0.007 | -8.015
-8.5 | -0.516 | 0.06131 | -0.008 | -8.422
-8 | -0.502 | 0.05685 | -0.008 | -8.83
-7.5 | -0.483 | 0.05274 | -0.009 | -9.156
-7 | -0.459 | 0.04782 | -0.009 | -9.605
-6.5 | -0.431 | 0.04478 | -0.01 | -9.632
-6 | -0.4 | 0.04232 | -0.01 | -9.441
-5.5 | -0.364 | 0.03923 | -0.01 | -9.282
-5 | -0.326 | 0.0373 | -0.01 | -8.738
-4.5 | -0.285 | 0.03527 | -0.011 | -8.091
-4 | -0.243 | 0.03296 | -0.013 | -7.386
-3.5 | -0.247 | 0.00863 | -0.027 | -28.585
-3 | -0.19 | 0.00837 | -0.027 | -22.705
-2.5 | -0.133 | 0.00815 | -0.028 | -16.262
-2 | -0.075 | 0.00795 | -0.028 | -9.393
-1.5 | -0.016 | 0.0059 | -0.028 | -2.784
-1 | 0.042 | 0.00583 | -0.029 | 7.21
-0.5 | 0.101 | 0.00575 | -0.029 | 17.525
0 | 0.159 | 0.00574 | -0.03 | 27.769
0.5 | 0.218 | 0.0057 | -0.03 | 38.199
1 | 0.276 | 0.00542 | -0.031 | 50.945
1.5 | 0.334 | 0.00539 | -0.031 | 61.954
2 | 0.392 | 0.00546 | -0.031 | 71.831
2.5 | 0.45 | 0.00517 | -0.032 | 86.973
3 | 0.506 | 0.00526 | -0.032 | 96.227
3.5 | 0.562 | 0.00817 | -0.033 | 68.797
4 | 0.616 | 0.01009 | -0.033 | 61.087
4.5 | 0.668 | 0.01069 | -0.034 | 62.455
5 | 0.717 | 0.0112 | -0.034 | 64.034
5.5 | 0.763 | 0.01174 | -0.034 | 65.012
6 | 0.805 | 0.01231 | -0.035 | 65.396
6.5 | 0.682 | 0.04277 | -0.016 | 15.943
7 | 0.708 | 0.04586 | -0.015 | 15.428
7.5 | 0.73 | 0.04944 | -0.014 | 14.764
8 | 0.748 | 0.05304 | -0.014 | 14.095
8.5 | 0.76 | 0.05726 | -0.013 | 13.28
9 | 0.763 | 0.06192 | -0.013 | 12.326
9.5 | 0.757 | 0.06727 | -0.012 | 11.252
10 | 0.744 | 0.07318 | -0.012 | 10.168
10.5 | 0.725 | 0.07924 | -0.013 | 9.154
11 | 0.702 | 0.08637 | -0.013 | 8.123

## 28. Re 500k Mach 0.10 (2)
BIGFOIL.COM POLAR EXPORT
NACA64-209 a=0.6
NACA64-209 a=0.6 |  |  |  | Cl Max: | 0.9971 | at alpha= | 9 | deg
XFOIL ncrit=9 |  |  |  | L/D Max: | 84.5884 | at alpha= | 3.5 | deg
Re: | 500000 |  |  | Cd Min: | 0.04168 | at alpha= | 9 | deg
Mach: | 0.1 |  |  | Cl=0 at alpha= | -99 | deg
|  |  |  | @ Cl=0.1, Cd= | 0.00602
|  |  |  | @ Cl=0.4, Cd= | 0.0060196
|  |  |  | @ Cl=0.6, Cd= | 0.0089896
alpha (deg) | Cl | Cd | Cm | Cl/Cd
0 | 0.1487 | 0.00602 | -0.0311 | 24.701
0.5 | 0.2002 | 0.00598 | -0.0297 | 33.4783
1 | 0.2548 | 0.00597 | -0.029 | 42.6801
1.5 | 0.3252 | 0.00601 | -0.032 | 54.1098
2 | 0.4027 | 0.00602 | -0.0368 | 66.8937
2.5 | 0.4519 | 0.00604 | -0.0353 | 74.8179
3 | 0.5033 | 0.0062 | -0.0344 | 81.1774
3.5 | 0.5549 | 0.00656 | -0.0336 | 84.5884
4 | 0.5953 | 0.00876 | -0.032 | 67.9566
4.5 | 0.6385 | 0.01087 | -0.0308 | 58.7397
5 | 0.6884 | 0.01191 | -0.0299 | 57.8002
5.5 | 0.735 | 0.01343 | -0.0285 | 54.7282
6 | 0.7823 | 0.01474 | -0.0274 | 53.0733
6.5 | 0.824 | 0.01767 | -0.0252 | 46.6327
7 | 0.8727 | 0.01923 | -0.0241 | 45.3822
7.5 | 0.9189 | 0.02165 | -0.0229 | 42.4434
8 | 0.9573 | 0.02776 | -0.0209 | 34.4849
8.5 | 0.986 | 0.03369 | -0.0176 | 29.2668
9 | 0.9971 | 0.04168 | -0.0134 | 23.9227

## 29. Re 500k Mach 0.25 (1)
BIGFOIL.COM POLAR EXPORT
NACA64-209 a=0.6
NACA64-209 a=0.6 |  |  |  | Cl Max: | 0.816 | at alpha= | 6 | deg
JavaFoil+Calcfoil stall+Eppler ext transition |  |  |  | L/D Max: | 97.378 | at alpha= | 3 | deg
Re: | 500000 |  |  | Cd Min: | 0.00519 | at alpha= | 2 | deg
Mach: | 0.25 |  |  | Cl=0 at alpha= | -1.3583 | deg
|  |  |  | @ Cl=0.1, Cd= | 0.005792
|  |  |  | @ Cl=0.4, Cd= | 0.0052055
|  |  |  | @ Cl=0.6, Cd= | 0.09275
alpha (deg) | Cl | Cd | Cm | Cl/Cd
-13.5 | -0.068 | 0.14069 | -0.008 | -0.485
-13 | -0.108 | 0.13633 | -0.008 | -0.79
-12.5 | -0.206 | 0.12624 | -0.008 | -1.633
-12 | -0.272 | 0.11351 | -0.008 | -2.394
-11.5 | -0.319 | 0.10442 | -0.008 | -3.06
-11 | -0.362 | 0.09752 | -0.008 | -3.71
-10.5 | -0.398 | 0.08809 | -0.008 | -4.522
-10 | -0.429 | 0.07979 | -0.008 | -5.371
-9.5 | -0.452 | 0.07881 | -0.008 | -5.731
-9 | -0.467 | 0.07439 | -0.008 | -6.282
-8.5 | -0.475 | 0.06569 | -0.008 | -7.23
-8 | -0.475 | 0.0597 | -0.008 | -7.951
-7.5 | -0.467 | 0.0549 | -0.008 | -8.502
-7 | -0.452 | 0.04957 | -0.009 | -9.112
-6.5 | -0.43 | 0.04604 | -0.01 | -9.335
-6 | -0.402 | 0.04304 | -0.01 | -9.337
-5.5 | -0.369 | 0.04032 | -0.011 | -9.152
-5 | -0.332 | 0.03784 | -0.011 | -8.77
-4.5 | -0.291 | 0.03556 | -0.011 | -8.194
-4 | -0.249 | 0.03356 | -0.012 | -7.413
-3.5 | -0.253 | 0.00868 | -0.027 | -29.143
-3 | -0.195 | 0.00844 | -0.028 | -23.103
-2.5 | -0.136 | 0.00822 | -0.028 | -16.562
-2 | -0.077 | 0.00799 | -0.029 | -9.604
-1.5 | -0.017 | 0.00592 | -0.029 | -2.848
-1 | 0.043 | 0.00582 | -0.03 | 7.423
-0.5 | 0.104 | 0.00579 | -0.03 | 17.873
0 | 0.164 | 0.00578 | -0.031 | 28.31
0.5 | 0.224 | 0.00575 | -0.031 | 38.94
1 | 0.284 | 0.00573 | -0.031 | 49.586
1.5 | 0.343 | 0.0055 | -0.032 | 62.445
2 | 0.403 | 0.00519 | -0.032 | 77.633
2.5 | 0.462 | 0.00523 | -0.033 | 88.253
3 | 0.52 | 0.00534 | -0.033 | 97.378
3.5 | 0.577 | 0.00999 | -0.034 | 57.71
4 | 0.632 | 0.0105 | -0.034 | 60.177
4.5 | 0.684 | 0.01099 | -0.034 | 62.255
5 | 0.733 | 0.01151 | -0.035 | 63.682
5.5 | 0.777 | 0.01208 | -0.035 | 64.365
6 | 0.816 | 0.01263 | -0.036 | 64.645
6.5 | 0.688 | 0.04353 | -0.016 | 15.808
7 | 0.709 | 0.04704 | -0.014 | 15.07
7.5 | 0.724 | 0.05096 | -0.014 | 14.202
8 | 0.731 | 0.05465 | -0.013 | 13.384
8.5 | 0.731 | 0.0594 | -0.013 | 12.312
9 | 0.716 | 0.06656 | -0.012 | 10.753
9.5 | 0.685 | 0.07308 | -0.013 | 9.369
10 | 0.642 | 0.08326 | -0.013 | 7.714
10.5 | 0.589 | 0.09227 | -0.013 | 6.387
11 | 0.528 | 0.09275 | -0.014 | 5.689

## 30. Re 500k Mach 0.25 (2)
BIGFOIL.COM POLAR EXPORT
NACA64-209 a=0.6
NACA64-209 a=0.6 |  |  |  | Cl Max: | 0.993 | at alpha= | 20 | deg
XFOIL ncrit=9 |  |  |  | L/D Max: | 84.4313 | at alpha= | 3.5 | deg
Re: | 500000 |  |  | Cd Min: | 0.27117 | at alpha= | 20 | deg
Mach: | 0.25 |  |  | Cl=0 at alpha= | -1.4153 | deg
|  |  |  | @ Cl=0.1, Cd= | 0.0062094
|  |  |  | @ Cl=0.4, Cd= | 0.0061268
|  |  |  | @ Cl=0.6, Cd= | 0.0092882
alpha (deg) | Cl | Cd | Cm | Cl/Cd
-8.5 | -0.5331 | 0.07183 | -0.0303 | -7.4217
-8 | -0.5604 | 0.06085 | -0.038 | -9.2095
-7.5 | -0.558 | 0.05312 | -0.041 | -10.5045
-7 | -0.5431 | 0.04615 | -0.0429 | -11.7681
-6.5 | -0.494 | 0.03745 | -0.0491 | -13.1909
-6 | -0.4535 | 0.03414 | -0.0466 | -13.2835
-5.5 | -0.429 | 0.0211 | -0.043 | -20.3318
-5 | -0.3831 | 0.01621 | -0.0408 | -23.6336
-4.5 | -0.3314 | 0.01421 | -0.0395 | -23.3216
-4 | -0.2783 | 0.0125 | -0.0382 | -22.264
-3.5 | -0.2257 | 0.01089 | -0.0371 | -20.7254
-3 | -0.1705 | 0.01005 | -0.0365 | -16.9652
-2.5 | -0.1144 | 0.00923 | -0.0361 | -12.3944
-2 | -0.0652 | 0.00696 | -0.0359 | -9.3678
-1.5 | -0.0093 | 0.00664 | -0.0354 | -1.4006
-1 | 0.0456 | 0.00638 | -0.0346 | 7.1473
-0.5 | 0.0995 | 0.00621 | -0.0333 | 16.0225
0 | 0.1546 | 0.00614 | -0.0324 | 25.1792
0.5 | 0.2081 | 0.0061 | -0.0311 | 34.1148
1 | 0.2619 | 0.00608 | -0.0298 | 43.0757
1.5 | 0.3298 | 0.0061 | -0.0317 | 54.0656
2 | 0.4085 | 0.00613 | -0.0362 | 66.6395
2.5 | 0.4665 | 0.00612 | -0.0362 | 76.2255
3 | 0.5193 | 0.0063 | -0.0352 | 82.4286
3.5 | 0.5716 | 0.00677 | -0.0341 | 84.4313
4 | 0.6069 | 0.0099 | -0.0319 | 61.303
4.5 | 0.6559 | 0.01135 | -0.0306 | 57.7885
5 | 0.7045 | 0.0128 | -0.0291 | 55.0391
5.5 | 0.7538 | 0.01411 | -0.0276 | 53.4231
6 | 0.7982 | 0.01633 | -0.0255 | 48.8794
6.5 | 0.8457 | 0.01905 | -0.0234 | 44.3937
7 | 0.8946 | 0.02159 | -0.0218 | 41.4358
7.5 | 0.9379 | 0.02545 | -0.0197 | 36.8527
8 | 0.9659 | 0.03244 | -0.0163 | 29.775
9 | 0.9573 | 0.04884 | -0.0068 | 19.6007
9.5 | 0.8905 | 0.06517 | -0.0026 | 13.6643
10 | 0.8569 | 0.07359 | -0.0043 | 11.6442
10.5 | 0.8238 | 0.08482 | -0.0109 | 9.7123
11 | 0.7974 | 0.09991 | -0.0219 | 7.9812
11.5 | 0.7878 | 0.11665 | -0.0323 | 6.7535
12 | 0.7852 | 0.13002 | -0.0394 | 6.0391
12.5 | 0.7876 | 0.14171 | -0.0454 | 5.5578
13 | 0.7942 | 0.1528 | -0.0519 | 5.1976
13.5 | 0.8014 | 0.16372 | -0.0584 | 4.8949
14 | 0.8113 | 0.17286 | -0.0631 | 4.6934
14.5 | 0.824 | 0.18108 | -0.0673 | 4.5505
15 | 0.8405 | 0.18834 | -0.0702 | 4.4627
15.5 | 0.8506 | 0.19872 | -0.0744 | 4.2804
16 | 0.8649 | 0.20769 | -0.0794 | 4.1644
16.5 | 0.8796 | 0.21621 | -0.0845 | 4.0683
17 | 0.893 | 0.2249 | -0.0916 | 3.9707
17.5 | 0.9092 | 0.23269 | -0.0961 | 3.9073
18 | 0.9263 | 0.23998 | -0.1005 | 3.8599
18.5 | 0.9443 | 0.24681 | -0.104 | 3.826
19 | 0.9615 | 0.25596 | -0.1077 | 3.7564
19.5 | 0.9772 | 0.26367 | -0.1134 | 3.7061
20 | 0.993 | 0.27117 | -0.1194 | 3.6619

## 31. Re 500k Mach 0.50 (1)
BIGFOIL.COM POLAR EXPORT
NACA64-209 a=0.6
NACA64-209 a=0.6 |  |  |  | Cl Max: | 1.102 | at alpha= | 20 | deg
JavaFoil+Calcfoil stall+Eppler ext transition |  |  |  | L/D Max: | 94.909 | at alpha= | 2.5 | deg
Re: | 500000 |  |  | Cd Min: | 0.00539 | at alpha= | 2 | deg
Mach: | 0.5 |  |  | Cl=0 at alpha= | -1.3582 | deg
|  |  |  | @ Cl=0.1, Cd= | 0.00595
|  |  |  | @ Cl=0.4, Cd= | 0.0055766
|  |  |  | @ Cl=0.6, Cd= | 0.010829
alpha (deg) | Cl | Cd | Cm | Cl/Cd
-20 | -0.992 | 0.22844 | -0.009 | -4.341
-19.5 | -0.964 | 0.21379 | -0.009 | -4.507
-19 | -0.937 | 0.20635 | -0.009 | -4.542
-18.5 | -0.911 | 0.19885 | -0.01 | -4.583
-18 | -0.885 | 0.19742 | -0.01 | -4.485
-17.5 | -0.86 | 0.19267 | -0.01 | -4.461
-17 | -0.834 | 0.18676 | -0.01 | -4.463
-16.5 | -0.805 | 0.18063 | -0.01 | -4.457
-16 | -0.779 | 0.18054 | -0.01 | -4.314
-15.5 | -0.753 | 0.17085 | -0.01 | -4.406
-15 | -0.727 | 0.16557 | -0.01 | -4.389
-14.5 | -0.7 | 0.16151 | -0.011 | -4.336
-14 | -0.673 | 0.15079 | -0.01 | -4.46
-13.5 | -0.646 | 0.14833 | -0.01 | -4.356
-13 | -0.62 | 0.14359 | -0.01 | -4.316
-12.5 | -0.593 | 0.13287 | -0.011 | -4.467
-12 | -0.567 | 0.12807 | -0.011 | -4.428
-11.5 | -0.541 | 0.12602 | -0.011 | -4.29
-11 | -0.513 | 0.12046 | -0.01 | -4.26
-10.5 | -0.487 | 0.11885 | -0.011 | -4.094
-10 | -0.46 | 0.109 | -0.011 | -4.222
-9.5 | -0.434 | 0.10414 | -0.011 | -4.164
-9 | -0.407 | 0.10147 | -0.011 | -4.012
-8.5 | -0.38 | 0.09548 | -0.011 | -3.98
-8 | -0.353 | 0.14125 | -0.011 | -2.502
-7.5 | -0.327 | 0.08699 | -0.011 | -3.756
-7 | -0.3 | 0.09084 | -0.011 | -3.304
-6.5 | -0.274 | 0.08019 | -0.011 | -3.412
-6 | -0.247 | 0.05703 | -0.01 | -4.327
-5.5 | -0.269 | 0.04766 | -0.01 | -5.641
-5 | -0.331 | 0.0421 | -0.011 | -7.873
-4.5 | -0.309 | 0.03809 | -0.012 | -8.116
-4 | -0.27 | 0.03514 | -0.012 | -7.697
-3.5 | -0.225 | 0.03287 | -0.013 | -6.834
-3 | -0.216 | 0.00872 | -0.031 | -24.81
-2.5 | -0.152 | 0.00842 | -0.032 | -18.003
-2 | -0.086 | 0.00809 | -0.032 | -10.576
-1.5 | -0.019 | 0.00791 | -0.033 | -2.38
-1 | 0.048 | 0.00595 | -0.033 | 8.113
-0.5 | 0.116 | 0.00595 | -0.034 | 19.442
0 | 0.183 | 0.00592 | -0.034 | 30.9
0.5 | 0.25 | 0.00564 | -0.035 | 44.339
1 | 0.317 | 0.00565 | -0.035 | 56.201
1.5 | 0.383 | 0.00564 | -0.036 | 67.933
2 | 0.45 | 0.00539 | -0.036 | 83.423
2.5 | 0.515 | 0.00542 | -0.037 | 94.909
3 | 0.578 | 0.01062 | -0.037 | 54.391
3.5 | 0.639 | 0.0112 | -0.038 | 57.083
4 | 0.697 | 0.01168 | -0.038 | 59.637
4.5 | 0.746 | 0.01235 | -0.038 | 60.395
5 | 0.636 | 0.03702 | -0.018 | 17.169
5.5 | 0.647 | 0.04135 | -0.015 | 15.654
6 | 0.615 | 0.04636 | -0.014 | 13.259
6.5 | 0.414 | 0.0512 | -0.015 | 8.077
7 | 0.439 | 0.08287 | -0.014 | 5.301
7.5 | 0.466 | 0.09403 | -0.016 | 4.951
8 | 0.491 | 0.09453 | -0.016 | 5.199
8.5 | 0.517 | 0.09183 | -0.017 | 5.633
9 | 0.543 | 0.09995 | -0.017 | 5.433
9.5 | 0.569 | 0.11046 | -0.019 | 5.155
10 | 0.595 | 0.11307 | -0.019 | 5.263
10.5 | 0.621 | 0.11948 | -0.019 | 5.194
11 | 0.646 | 0.12451 | -0.019 | 5.188
11.5 | 0.673 | 0.12372 | -0.021 | 5.438
12 | 0.698 | 0.13449 | -0.022 | 5.191
12.5 | 0.723 | 0.14063 | -0.022 | 5.144
13 | 0.749 | 0.14419 | -0.022 | 5.192
13.5 | 0.774 | 0.14601 | -0.023 | 5.303
14 | 0.801 | 0.16031 | -0.024 | 4.995
14.5 | 0.826 | 0.16289 | -0.024 | 5.069
15 | 0.851 | 0.16489 | -0.025 | 5.158
15.5 | 0.876 | 0.17446 | -0.025 | 5.02
16 | 0.903 | 0.17615 | -0.027 | 5.126
16.5 | 0.927 | 0.18755 | -0.027 | 4.945
17 | 0.952 | 0.19072 | -0.027 | 4.992
17.5 | 0.977 | 0.19899 | -0.027 | 4.91
18 | 1.002 | 0.20239 | -0.028 | 4.953
18.5 | 1.029 | 0.20664 | -0.029 | 4.979
19 | 1.053 | 0.21286 | -0.03 | 4.949
19.5 | 1.078 | 0.21682 | -0.03 | 4.97
20 | 1.102 | 0.2253 | -0.03 | 4.891

## 32. Re 500k Mach 0.50 (2)
BIGFOIL.COM POLAR EXPORT
NACA64-209 a=0.6
NACA64-209 a=0.6 |  |  |  | Cl Max: | 1.098 | at alpha= | 20 | deg
XFOIL ncrit=9 |  |  |  | L/D Max: | 85.9184 | at alpha= | 3 | deg
Re: | 500000 |  |  | Cd Min: | 0.30221 | at alpha= | 20 | deg
Mach: | 0.5 |  |  | Cl=0 at alpha= | -1.4178 | deg
|  |  |  | @ Cl=0.1, Cd= | 0.0067338
|  |  |  | @ Cl=0.4, Cd= | 0.0065644
|  |  |  | @ Cl=0.6, Cd= | 0.0078622
alpha (deg) | Cl | Cd | Cm | Cl/Cd
-20 | -0.9012 | 0.28438 | 0.0948 | -3.169
-19.5 | -0.8782 | 0.2758 | 0.0892 | -3.1842
-19 | -0.8547 | 0.26721 | 0.0836 | -3.1986
-18.5 | -0.8318 | 0.25889 | 0.0775 | -3.2129
-18 | -0.8102 | 0.25075 | 0.0713 | -3.2311
-17.5 | -0.7881 | 0.24187 | 0.0656 | -3.2584
-17 | -0.7644 | 0.23233 | 0.0621 | -3.2901
-16.5 | -0.7421 | 0.22429 | 0.0573 | -3.3087
-16 | -0.7198 | 0.21593 | 0.0523 | -3.3335
-15.5 | -0.6975 | 0.20741 | 0.047 | -3.3629
-15 | -0.6774 | 0.19945 | 0.041 | -3.3963
-14.5 | -0.6591 | 0.19133 | 0.0352 | -3.4448
-14 | -0.6412 | 0.18294 | 0.0298 | -3.505
-13.5 | -0.6181 | 0.17266 | 0.0271 | -3.5799
-13 | -0.5982 | 0.16458 | 0.0235 | -3.6347
-12.5 | -0.5798 | 0.15646 | 0.0193 | -3.7057
-12 | -0.5627 | 0.14809 | 0.0149 | -3.7997
-11.5 | -0.5517 | 0.14022 | 0.0075 | -3.9345
-11 | -0.5372 | 0.13152 | 0.0027 | -4.0845
-10.5 | -0.5267 | 0.12158 | -0.0013 | -4.3321
-10 | -0.5115 | 0.11344 | -0.0035 | -4.509
-9.5 | -0.4985 | 0.10565 | -0.007 | -4.7184
-9 | -0.4879 | 0.09766 | -0.0111 | -4.9959
-8.5 | -0.4793 | 0.08941 | -0.0159 | -5.3607
-8 | -0.4705 | 0.0802 | -0.0249 | -5.8666
-7.5 | -0.4643 | 0.07053 | -0.0325 | -6.583
-7 | -0.4654 | 0.05996 | -0.0434 | -7.7618
-6 | -0.4648 | 0.04228 | -0.0537 | -10.9934
-5.5 | -0.45 | 0.03403 | -0.0526 | -13.2236
-5 | -0.4213 | 0.0253 | -0.0508 | -16.6522
-4.5 | -0.3736 | 0.01941 | -0.0483 | -19.2478
-4 | -0.3147 | 0.01593 | -0.0463 | -19.7552
-3.5 | -0.2528 | 0.01323 | -0.0443 | -19.1081
-3 | -0.1928 | 0.01123 | -0.0426 | -17.1683
-2.5 | -0.1296 | 0.01017 | -0.0415 | -12.7434
-2 | -0.0659 | 0.00922 | -0.0408 | -7.1475
-1.5 | -0.0105 | 0.00712 | -0.0402 | -1.4747
-1 | 0.0534 | 0.0069 | -0.0395 | 7.7391
-0.5 | 0.1151 | 0.00668 | -0.0382 | 17.2305
0 | 0.1795 | 0.00661 | -0.0377 | 27.1558
0.5 | 0.2428 | 0.00656 | -0.037 | 37.0122
1 | 0.3041 | 0.00654 | -0.0356 | 46.4985
1.5 | 0.3643 | 0.00655 | -0.0338 | 55.6183
2 | 0.4389 | 0.00658 | -0.035 | 66.7021
2.5 | 0.5286 | 0.00651 | -0.0393 | 81.1982
3 | 0.5894 | 0.00686 | -0.0379 | 85.9184
3.5 | 0.6224 | 0.00998 | -0.0338 | 62.3647
4 | 0.6739 | 0.01169 | -0.0312 | 57.6476
4.5 | 0.7269 | 0.01323 | -0.0284 | 54.9433
5 | 0.7725 | 0.01569 | -0.0242 | 49.2352
5.5 | 0.8243 | 0.0183 | -0.0205 | 45.0437
6 | 0.8691 | 0.0237 | -0.0166 | 36.6709
6.5 | 0.9061 | 0.029 | -0.0118 | 31.2448
7 | 0.9143 | 0.03604 | -0.0064 | 25.369
7.5 | 0.8962 | 0.04275 | -0.0007 | 20.9637
8 | 0.8673 | 0.05057 | 0.0009 | 17.1505
8.5 | 0.8361 | 0.06071 | -0.0029 | 13.772
9 | 0.8077 | 0.07379 | -0.0118 | 10.9459
9.5 | 0.7907 | 0.08978 | -0.0233 | 8.8071
10 | 0.7819 | 0.10291 | -0.0311 | 7.5979
10.5 | 0.77 | 0.11671 | -0.0361 | 6.5975
11 | 0.7743 | 0.12849 | -0.0424 | 6.0261
11.5 | 0.7823 | 0.14006 | -0.0504 | 5.5855
12 | 0.7918 | 0.15074 | -0.0566 | 5.2528
12.5 | 0.8079 | 0.15895 | -0.0603 | 5.0827
13 | 0.8194 | 0.16937 | -0.0639 | 4.8379
13.5 | 0.8353 | 0.17974 | -0.0695 | 4.6473
14 | 0.8518 | 0.18984 | -0.0753 | 4.4869
14.5 | 0.8669 | 0.19974 | -0.0831 | 4.3401
15 | 0.886 | 0.20921 | -0.0886 | 4.235
15.5 | 0.9058 | 0.21823 | -0.0937 | 4.1507
16 | 0.9265 | 0.22699 | -0.0985 | 4.0817
16.5 | 0.9492 | 0.23607 | -0.1021 | 4.0208
17 | 0.97 | 0.24669 | -0.1072 | 3.9321
17.5 | 0.9876 | 0.25546 | -0.1147 | 3.866
18 | 1.0099 | 0.26496 | -0.121 | 3.8115
18.5 | 1.0317 | 0.27401 | -0.1266 | 3.7652
19 | 1.0532 | 0.28277 | -0.1319 | 3.7246
19.5 | 1.0752 | 0.29161 | -0.137 | 3.6871
20 | 1.098 | 0.30221 | -0.1411 | 3.6332

## 33. Re 750k Mach 0.00 (1)
BIGFOIL.COM POLAR EXPORT
NACA64-209 a=0.6
NACA64-209 a=0.6 |  |  |  | Cl Max: | 0.875 | at alpha= | 7 | deg
JavaFoil+Calcfoil stall+Eppler ext transition |  |  |  | L/D Max: | 100.021 | at alpha= | 3 | deg
Re: | 750000 |  |  | Cd Min: | 0.0049 | at alpha= | 1.5 | deg
Mach: | 0 |  |  | Cl=0 at alpha= | -1.3621 | deg
|  |  |  | @ Cl=0.1, Cd= | 0.00517
|  |  |  | @ Cl=0.4, Cd= | 0.0049488
|  |  |  | @ Cl=0.6, Cd= | 0.0077174
alpha (deg) | Cl | Cd | Cm | Cl/Cd
-15 | -0.397 | 0.13889 | -0.007 | -2.862
-14.5 | -0.419 | 0.13087 | -0.007 | -3.205
-14 | -0.442 | 0.11967 | -0.007 | -3.69
-13.5 | -0.464 | 0.11464 | -0.007 | -4.044
-13 | -0.485 | 0.10775 | -0.007 | -4.501
-12.5 | -0.505 | 0.10202 | -0.007 | -4.95
-12 | -0.523 | 0.09235 | -0.007 | -5.659
-11.5 | -0.532 | 0.08718 | -0.007 | -6.105
-11 | -0.539 | 0.08089 | -0.007 | -6.668
-10.5 | -0.543 | 0.07625 | -0.007 | -7.125
-10 | -0.544 | 0.0713 | -0.008 | -7.625
-9.5 | -0.54 | 0.06607 | -0.008 | -8.179
-9 | -0.533 | 0.06228 | -0.008 | -8.556
-8.5 | -0.521 | 0.05775 | -0.008 | -9.024
-8 | -0.505 | 0.0538 | -0.009 | -9.389
-7.5 | -0.485 | 0.05018 | -0.009 | -9.658
-7 | -0.46 | 0.04657 | -0.01 | -9.88
-6.5 | -0.432 | 0.04326 | -0.01 | -9.977
-6 | -0.399 | 0.04083 | -0.011 | -9.781
-5.5 | -0.364 | 0.03801 | -0.011 | -9.572
-5 | -0.325 | 0.03613 | -0.011 | -9.004
-4.5 | -0.353 | 0.00846 | -0.026 | -41.776
-4 | -0.3 | 0.00819 | -0.026 | -36.697
-3.5 | -0.246 | 0.00793 | -0.027 | -30.946
-3 | -0.189 | 0.00769 | -0.027 | -24.57
-2.5 | -0.132 | 0.00748 | -0.027 | -17.648
-2 | -0.074 | 0.00732 | -0.028 | -10.148
-1.5 | -0.016 | 0.00527 | -0.028 | -3.099
-1 | 0.042 | 0.00524 | -0.029 | 7.993
-0.5 | 0.1 | 0.00517 | -0.029 | 19.406
0 | 0.159 | 0.00515 | -0.03 | 30.791
0.5 | 0.217 | 0.00512 | -0.03 | 42.34
1 | 0.275 | 0.00512 | -0.03 | 53.687
1.5 | 0.333 | 0.0049 | -0.031 | 67.902
2 | 0.39 | 0.00494 | -0.031 | 79.044
2.5 | 0.447 | 0.00499 | -0.032 | 89.706
3 | 0.504 | 0.00504 | -0.032 | 100.021
3.5 | 0.559 | 0.00752 | -0.033 | 74.396
4 | 0.613 | 0.00778 | -0.033 | 78.848
4.5 | 0.665 | 0.00799 | -0.033 | 83.246
5 | 0.714 | 0.0103 | -0.034 | 69.391
5.5 | 0.761 | 0.0108 | -0.034 | 70.446
6 | 0.803 | 0.01136 | -0.035 | 70.717
6.5 | 0.841 | 0.01189 | -0.035 | 70.788
7 | 0.875 | 0.01224 | -0.035 | 71.447
7.5 | 0.731 | 0.04748 | -0.016 | 15.397
8 | 0.75 | 0.05074 | -0.015 | 14.78
8.5 | 0.764 | 0.05498 | -0.015 | 13.898
9 | 0.769 | 0.05917 | -0.014 | 12.997
9.5 | 0.765 | 0.06395 | -0.013 | 11.968
10 | 0.756 | 0.0697 | -0.013 | 10.845
10.5 | 0.741 | 0.07516 | -0.013 | 9.859
11 | 0.721 | 0.08021 | -0.013 | 8.992
11.5 | 0.698 | 0.08626 | -0.013 | 8.089
12 | 0.671 | 0.09282 | -0.014 | 7.231

## 34. Re 750k Mach 0.00 (2)
BIGFOIL.COM POLAR EXPORT
NACA64-209 a=0.6
NACA64-209 a=0.6 |  |  |  | Cl Max: | 1.0698 | at alpha= | 9.5 | deg
XFOIL ncrit=9 |  |  |  | L/D Max: | 91.6912 | at alpha= | 3 | deg
Re: | 750000 |  |  | Cd Min: | 0.17482 | at alpha= | 14.5 | deg
Mach: | 0 |  |  | Cl=0 at alpha= | -1.3986 | deg
|  |  |  | @ Cl=0.1, Cd= | 0.0052654
|  |  |  | @ Cl=0.4, Cd= | 0.0051245
|  |  |  | @ Cl=0.6, Cd= | 0.0088697
alpha (deg) | Cl | Cd | Cm | Cl/Cd
-8 | -0.6066 | 0.04784 | -0.0393 | -12.6798
-7.5 | -0.5844 | 0.04163 | -0.0408 | -14.038
-7 | -0.5556 | 0.02797 | -0.0416 | -19.8641
-6.5 | -0.5259 | 0.02084 | -0.0382 | -25.2351
-6 | -0.4832 | 0.01624 | -0.0364 | -29.7537
-5.5 | -0.4344 | 0.01411 | -0.0354 | -30.7867
-5 | -0.3832 | 0.01262 | -0.0346 | -30.3645
-4.5 | -0.3308 | 0.01151 | -0.034 | -28.7402
-4 | -0.2798 | 0.00995 | -0.0333 | -28.1206
-3.5 | -0.2257 | 0.0093 | -0.0331 | -24.2688
-3 | -0.1711 | 0.00863 | -0.033 | -19.8262
-2.5 | -0.1158 | 0.00815 | -0.0329 | -14.2086
-2 | -0.0657 | 0.00622 | -0.0332 | -10.5627
-1.5 | -0.0113 | 0.00579 | -0.0331 | -1.9516
-1 | 0.0444 | 0.00559 | -0.0331 | 7.9428
-0.5 | 0.0977 | 0.00527 | -0.0324 | 18.5389
0 | 0.1523 | 0.00516 | -0.032 | 29.5155
0.5 | 0.2065 | 0.0051 | -0.0315 | 40.4902
1 | 0.2592 | 0.00507 | -0.0306 | 51.1243
1.5 | 0.311 | 0.00505 | -0.0294 | 61.5842
2 | 0.3735 | 0.00508 | -0.0307 | 73.5236
2.5 | 0.445 | 0.0052 | -0.0342 | 85.5769
3 | 0.4988 | 0.00544 | -0.034 | 91.6912
3.5 | 0.5493 | 0.00608 | -0.0334 | 90.3454
4 | 0.5895 | 0.00863 | -0.0322 | 68.3082
4.5 | 0.639 | 0.00976 | -0.0316 | 65.4713
5 | 0.6901 | 0.01061 | -0.031 | 65.0424
5.5 | 0.7389 | 0.01177 | -0.0301 | 62.7782
6 | 0.7882 | 0.01278 | -0.0293 | 61.6745
6.5 | 0.8371 | 0.0138 | -0.0285 | 60.6594
7 | 0.879 | 0.01611 | -0.0267 | 54.5624
7.5 | 0.9257 | 0.01777 | -0.0255 | 52.0934
8 | 0.9714 | 0.01958 | -0.0244 | 49.6118
8.5 | 1.009 | 0.02374 | -0.0225 | 42.5021
9 | 1.048 | 0.02673 | -0.0206 | 39.2069
9.5 | 1.0698 | 0.03309 | -0.0171 | 32.33
10 | 1.0517 | 0.04456 | -0.0107 | 23.6019
10.5 | 1.0023 | 0.05462 | -0.0036 | 18.3504
11 | 0.9543 | 0.0641 | -0.0031 | 14.8877
11.5 | 0.9113 | 0.07583 | -0.0091 | 12.0177
12.5 | 0.799 | 0.13121 | -0.0408 | 6.0895
13 | 0.7992 | 0.14381 | -0.0472 | 5.5573
13.5 | 0.8042 | 0.15594 | -0.0537 | 5.1571
14 | 0.8104 | 0.16596 | -0.0588 | 4.8831
14.5 | 0.8197 | 0.17482 | -0.0634 | 4.6888

## 35. Re 750k Mach 0.10 (1)
BIGFOIL.COM POLAR EXPORT
NACA64-209 a=0.6
NACA64-209 a=0.6 |  |  |  | Cl Max: | 0.843 | at alpha= | 6.5 | deg
JavaFoil+Calcfoil stall+Eppler ext transition |  |  |  | L/D Max: | 99.665 | at alpha= | 3 | deg
Re: | 750000 |  |  | Cd Min: | 0.00489 | at alpha= | 1.5 | deg
Mach: | 0.1 |  |  | Cl=0 at alpha= | -1.3621 | deg
|  |  |  | @ Cl=0.1, Cd= | 0.0051905
|  |  |  | @ Cl=0.4, Cd= | 0.0049383
|  |  |  | @ Cl=0.6, Cd= | 0.0077107
alpha (deg) | Cl | Cd | Cm | Cl/Cd
-15 | -0.354 | 0.14172 | -0.007 | -2.501
-14.5 | -0.379 | 0.13202 | -0.007 | -2.87
-14 | -0.404 | 0.12608 | -0.007 | -3.203
-13.5 | -0.429 | 0.11487 | -0.007 | -3.734
-13 | -0.454 | 0.10864 | -0.007 | -4.174
-12.5 | -0.477 | 0.10116 | -0.007 | -4.718
-12 | -0.498 | 0.09656 | -0.008 | -5.162
-11.5 | -0.511 | 0.08831 | -0.008 | -5.792
-11 | -0.522 | 0.08131 | -0.008 | -6.416
-10.5 | -0.529 | 0.07775 | -0.008 | -6.8
-10 | -0.532 | 0.07166 | -0.008 | -7.424
-9.5 | -0.531 | 0.06669 | -0.008 | -7.968
-9 | -0.526 | 0.06322 | -0.008 | -8.322
-8.5 | -0.517 | 0.05828 | -0.008 | -8.863
-8 | -0.502 | 0.05473 | -0.009 | -9.176
-7.5 | -0.483 | 0.05063 | -0.009 | -9.543
-7 | -0.46 | 0.0464 | -0.01 | -9.905
-6.5 | -0.432 | 0.04361 | -0.01 | -9.901
-6 | -0.4 | 0.04087 | -0.011 | -9.79
-5.5 | -0.365 | 0.03818 | -0.011 | -9.554
-5 | -0.326 | 0.0363 | -0.011 | -8.993
-4.5 | -0.287 | 0.03386 | -0.013 | -8.463
-4 | -0.302 | 0.00822 | -0.026 | -36.709
-3.5 | -0.247 | 0.00796 | -0.027 | -30.972
-3 | -0.19 | 0.00773 | -0.027 | -24.585
-2.5 | -0.133 | 0.00751 | -0.028 | -17.657
-2 | -0.075 | 0.00731 | -0.028 | -10.215
-1.5 | -0.016 | 0.00529 | -0.028 | -3.105
-1 | 0.042 | 0.00522 | -0.029 | 8.052
-0.5 | 0.101 | 0.00519 | -0.029 | 19.417
0 | 0.159 | 0.00516 | -0.03 | 30.85
0.5 | 0.218 | 0.00515 | -0.03 | 42.327
1 | 0.276 | 0.00512 | -0.031 | 54.014
1.5 | 0.334 | 0.00489 | -0.031 | 68.374
2 | 0.392 | 0.00493 | -0.031 | 79.476
2.5 | 0.45 | 0.00499 | -0.032 | 90.133
3 | 0.506 | 0.00508 | -0.032 | 99.665
3.5 | 0.562 | 0.00757 | -0.033 | 74.26
4 | 0.616 | 0.00777 | -0.033 | 79.328
4.5 | 0.668 | 0.00979 | -0.034 | 68.273
5 | 0.718 | 0.01032 | -0.034 | 69.497
5.5 | 0.763 | 0.01086 | -0.034 | 70.272
6 | 0.806 | 0.0114 | -0.035 | 70.659
6.5 | 0.843 | 0.01195 | -0.035 | 70.564
7 | 0.71 | 0.04398 | -0.017 | 16.154
7.5 | 0.731 | 0.04792 | -0.015 | 15.25
8 | 0.748 | 0.05097 | -0.015 | 14.68
8.5 | 0.761 | 0.05513 | -0.014 | 13.803
9 | 0.764 | 0.05947 | -0.013 | 12.838
9.5 | 0.757 | 0.06491 | -0.013 | 11.664
10 | 0.744 | 0.07012 | -0.013 | 10.612
10.5 | 0.725 | 0.07512 | -0.013 | 9.658
11 | 0.702 | 0.0812 | -0.013 | 8.642
11.5 | 0.674 | 0.0881 | -0.014 | 7.65

## 36. Re 750k Mach 0.10 (2)
BIGFOIL.COM POLAR EXPORT
NACA64-209 a=0.6
NACA64-209 a=0.6 |  |  |  | Cl Max: | 1.0574 | at alpha= | 9.5 | deg
XFOIL ncrit=9 |  |  |  | L/D Max: | 91.8681 | at alpha= | 3 | deg
Re: | 750000 |  |  | Cd Min: | 0.07966 | at alpha= | 11.5 | deg
Mach: | 0.1 |  |  | Cl=0 at alpha= | -99 | deg
|  |  |  | @ Cl=0.1, Cd= | 0.00518
|  |  |  | @ Cl=0.4, Cd= | 0.0051385
|  |  |  | @ Cl=0.6, Cd= | 0.0089231
alpha (deg) | Cl | Cd | Cm | Cl/Cd
0 | 0.1534 | 0.00518 | -0.0323 | 29.6139
0.5 | 0.208 | 0.00512 | -0.0318 | 40.625
1 | 0.2611 | 0.00509 | -0.0309 | 51.2967
1.5 | 0.3129 | 0.00507 | -0.0296 | 61.716
2 | 0.3749 | 0.0051 | -0.0307 | 73.5098
2.5 | 0.4467 | 0.00521 | -0.0342 | 85.739
3 | 0.5016 | 0.00546 | -0.0342 | 91.8681
3.5 | 0.5521 | 0.00615 | -0.0335 | 89.7724
4 | 0.5922 | 0.00876 | -0.0322 | 67.6027
4.5 | 0.6424 | 0.00981 | -0.0316 | 65.4842
5 | 0.6938 | 0.01067 | -0.031 | 65.0234
5.5 | 0.7413 | 0.01209 | -0.0298 | 61.3151
6 | 0.7921 | 0.01293 | -0.0291 | 61.2606
6.5 | 0.841 | 0.01399 | -0.0282 | 60.1144
7 | 0.8833 | 0.01635 | -0.0263 | 54.0245
7.5 | 0.9298 | 0.01821 | -0.025 | 51.0599
8 | 0.9756 | 0.02008 | -0.0238 | 48.5857
8.5 | 1.0127 | 0.02433 | -0.0218 | 41.6235
9 | 1.0471 | 0.02853 | -0.0192 | 36.7017
9.5 | 1.0574 | 0.03665 | -0.0147 | 28.8513
10 | 1.0287 | 0.04813 | -0.0081 | 21.3734
10.5 | 0.9816 | 0.05678 | -0.0025 | 17.2878
11 | 0.936 | 0.06673 | -0.004 | 14.0267
11.5 | 0.8936 | 0.07966 | -0.012 | 11.2177

## 37. Re 750k Mach 0.25 (1)
BIGFOIL.COM POLAR EXPORT
NACA64-209 a=0.6
NACA64-209 a=0.6 |  |  |  | Cl Max: | 0.85 | at alpha= | 6.5 | deg
JavaFoil+Calcfoil stall+Eppler ext transition |  |  |  | L/D Max: | 109.276 | at alpha= | 3 | deg
Re: | 750000 |  |  | Cd Min: | 0.00476 | at alpha= | 3 | deg
Mach: | 0.25 |  |  | Cl=0 at alpha= | -1.3583 | deg
|  |  |  | @ Cl=0.1, Cd= | 0.0051839
|  |  |  | @ Cl=0.4, Cd= | 0.004999
|  |  |  | @ Cl=0.6, Cd= | 0.09291
alpha (deg) | Cl | Cd | Cm | Cl/Cd
-13.5 | -0.068 | 0.11005 | -0.008 | -0.621
-13 | -0.108 | 0.10839 | -0.008 | -0.995
-12.5 | -0.206 | 0.11717 | -0.008 | -1.761
-12 | -0.272 | 0.10494 | -0.008 | -2.59
-11.5 | -0.32 | 0.09949 | -0.008 | -3.213
-11 | -0.362 | 0.09167 | -0.008 | -3.949
-10.5 | -0.398 | 0.08321 | -0.008 | -4.789
-10 | -0.429 | 0.07571 | -0.008 | -5.662
-9.5 | -0.452 | 0.07073 | -0.008 | -6.388
-9 | -0.467 | 0.06633 | -0.008 | -7.048
-8.5 | -0.475 | 0.06162 | -0.008 | -7.71
-8 | -0.475 | 0.05746 | -0.008 | -8.264
-7.5 | -0.467 | 0.05241 | -0.009 | -8.91
-7 | -0.452 | 0.04822 | -0.01 | -9.372
-6.5 | -0.43 | 0.04459 | -0.01 | -9.642
-6 | -0.402 | 0.04189 | -0.011 | -9.602
-5.5 | -0.37 | 0.03903 | -0.011 | -9.469
-5 | -0.332 | 0.03678 | -0.011 | -9.032
-4.5 | -0.292 | 0.03457 | -0.012 | -8.448
-4 | -0.309 | 0.00829 | -0.027 | -37.289
-3.5 | -0.253 | 0.00804 | -0.027 | -31.463
-3 | -0.195 | 0.00779 | -0.028 | -25.033
-2.5 | -0.136 | 0.00751 | -0.028 | -18.115
-2 | -0.077 | 0.00733 | -0.029 | -10.456
-1.5 | -0.017 | 0.0053 | -0.029 | -3.182
-1 | 0.043 | 0.00524 | -0.03 | 8.241
-0.5 | 0.104 | 0.00518 | -0.03 | 19.979
0 | 0.164 | 0.00517 | -0.031 | 31.686
0.5 | 0.224 | 0.00519 | -0.031 | 43.102
1 | 0.284 | 0.0052 | -0.031 | 54.664
1.5 | 0.343 | 0.00498 | -0.032 | 68.977
2 | 0.403 | 0.005 | -0.032 | 80.516
2.5 | 0.462 | 0.00506 | -0.033 | 91.317
3 | 0.52 | 0.00476 | -0.033 | 109.276
3.5 | 0.577 | 0.00765 | -0.034 | 75.411
4 | 0.632 | 0.00962 | -0.034 | 65.681
4.5 | 0.684 | 0.01023 | -0.035 | 66.866
5 | 0.733 | 0.0107 | -0.035 | 68.507
5.5 | 0.778 | 0.01112 | -0.035 | 69.99
6 | 0.817 | 0.01179 | -0.036 | 69.334
6.5 | 0.85 | 0.01235 | -0.036 | 68.857
7 | 0.71 | 0.0454 | -0.016 | 15.631
7.5 | 0.724 | 0.04935 | -0.015 | 14.675
8 | 0.732 | 0.05266 | -0.014 | 13.899
8.5 | 0.732 | 0.05757 | -0.013 | 12.707
9 | 0.716 | 0.06341 | -0.013 | 11.289
9.5 | 0.685 | 0.06989 | -0.013 | 9.798
10 | 0.642 | 0.07858 | -0.014 | 8.175
10.5 | 0.59 | 0.08038 | -0.014 | 7.335
11 | 0.528 | 0.08817 | -0.015 | 5.987
11.5 | 0.459 | 0.09291 | -0.015 | 4.936

## 38. Re 750k Mach 0.25 (2)
BIGFOIL.COM POLAR EXPORT
NACA64-209 a=0.6
NACA64-209 a=0.6 |  |  |  | Cl Max: | 1.0103 | at alpha= | 8.5 | deg
XFOIL ncrit=9 |  |  |  | L/D Max: | 92.576 | at alpha= | 3 | deg
Re: | 750000 |  |  | Cd Min: | 0.25967 | at alpha= | -20 | deg
Mach: | 0.25 |  |  | Cl=0 at alpha= | -1.4012 | deg
|  |  |  | @ Cl=0.1, Cd= | 0.0053992
|  |  |  | @ Cl=0.4, Cd= | 0.0051898
|  |  |  | @ Cl=0.6, Cd= | 0.0088342
alpha (deg) | Cl | Cd | Cm | Cl/Cd
-20 | -0.8224 | 0.25967 | 0.0791 | -3.1671
-19.5 | -0.8034 | 0.25243 | 0.0745 | -3.1827
-19 | -0.7844 | 0.24515 | 0.0697 | -3.1997
-18.5 | -0.7664 | 0.23779 | 0.0648 | -3.223
-18 | -0.7492 | 0.23028 | 0.0597 | -3.2534
-17.5 | -0.7322 | 0.22203 | 0.0551 | -3.2978
-17 | -0.7138 | 0.21496 | 0.0519 | -3.3206
-16.5 | -0.696 | 0.20808 | 0.0478 | -3.3449
-16 | -0.6784 | 0.20074 | 0.0435 | -3.3795
-15.5 | -0.6605 | 0.19287 | 0.0389 | -3.4246
-15 | -0.6454 | 0.18504 | 0.0338 | -3.4879
-14.5 | -0.6314 | 0.17707 | 0.0292 | -3.5658
-14 | -0.617 | 0.16895 | 0.0249 | -3.652
-13.5 | -0.6036 | 0.16057 | 0.0206 | -3.7591
-13 | -0.5906 | 0.15182 | 0.018 | -3.8901
-12.5 | -0.5771 | 0.1445 | 0.0146 | -3.9938
-12 | -0.5651 | 0.13685 | 0.0109 | -4.1293
-11.5 | -0.5563 | 0.12798 | 0.0054 | -4.3468
-11 | -0.5468 | 0.11929 | 0.0008 | -4.5838
-10.5 | -0.5388 | 0.11061 | -0.0035 | -4.8712
-10 | -0.5332 | 0.10146 | -0.0083 | -5.2553
-9.5 | -0.5424 | 0.09029 | -0.0134 | -6.0073
-9 | -0.5394 | 0.08245 | -0.0176 | -6.5421
-8.5 | -0.5427 | 0.07294 | -0.0243 | -7.4404
-8 | -0.562 | 0.06153 | -0.0353 | -9.1338
-7.5 | -0.5628 | 0.05203 | -0.0405 | -10.8168
-7 | -0.5353 | 0.04246 | -0.0461 | -12.6072
-6.5 | -0.5283 | 0.02836 | -0.0424 | -18.6283
-6 | -0.4924 | 0.02222 | -0.04 | -22.1602
-5.5 | -0.4504 | 0.01624 | -0.0382 | -27.734
-5 | -0.3975 | 0.014 | -0.0371 | -28.3929
-4.5 | -0.3435 | 0.01219 | -0.0361 | -28.1788
-4 | -0.2899 | 0.01058 | -0.0351 | -27.4008
-3.5 | -0.2345 | 0.00961 | -0.0346 | -24.4017
-3 | -0.1778 | 0.00889 | -0.0343 | -20
-2.5 | -0.1202 | 0.00835 | -0.0342 | -14.3952
-2 | -0.0663 | 0.00677 | -0.0344 | -9.7932
-1.5 | -0.0114 | 0.00588 | -0.0343 | -1.9388
-1 | 0.0463 | 0.00569 | -0.0343 | 8.1371
-0.5 | 0.1017 | 0.00539 | -0.0337 | 18.8683
0 | 0.1586 | 0.0053 | -0.0333 | 29.9245
0.5 | 0.2154 | 0.00522 | -0.0329 | 41.2644
1 | 0.2708 | 0.00518 | -0.0322 | 52.278
1.5 | 0.3241 | 0.00516 | -0.0309 | 62.8101
2 | 0.3833 | 0.00516 | -0.0308 | 74.2829
2.5 | 0.4562 | 0.00529 | -0.034 | 86.2382
3 | 0.5175 | 0.00559 | -0.0349 | 92.576
3.5 | 0.5657 | 0.00683 | -0.0337 | 82.8258
4 | 0.6078 | 0.00929 | -0.0324 | 65.4252
4.5 | 0.6609 | 0.01018 | -0.0316 | 64.9214
5 | 0.7139 | 0.01107 | -0.0307 | 64.4896
5.5 | 0.7625 | 0.01255 | -0.0292 | 60.757
6 | 0.8124 | 0.01383 | -0.0277 | 58.7419
6.5 | 0.8554 | 0.0164 | -0.0255 | 52.1585
7 | 0.905 | 0.01823 | -0.0238 | 49.6434
7.5 | 0.9509 | 0.02134 | -0.0218 | 44.5595
8 | 0.9928 | 0.02412 | -0.0198 | 41.1609
8.5 | 1.0103 | 0.03174 | -0.0154 | 31.8305
9 | 1.0067 | 0.04049 | -0.01 | 24.8629
9.5 | 0.9772 | 0.0487 | -0.0037 | 20.0657
10 | 0.9393 | 0.05683 | -0.0015 | 16.5282
10.5 | 0.9001 | 0.06771 | -0.0051 | 13.2935
11 | 0.8577 | 0.08263 | -0.0158 | 10.38
12 | 0.698 | 0.12032 | -0.0359 | 5.8012
12.5 | 0.6826 | 0.13195 | -0.0418 | 5.1732
13 | 0.668 | 0.14203 | -0.0474 | 4.7032
13.5 | 0.667 | 0.15086 | -0.0521 | 4.4213

## 39. Re 750k Mach 0.50 (1)
BIGFOIL.COM POLAR EXPORT
NACA64-209 a=0.6
NACA64-209 a=0.6 |  |  |  | Cl Max: | 1.102 | at alpha= | 20 | deg
JavaFoil+Calcfoil stall+Eppler ext transition |  |  |  | L/D Max: | 105.768 | at alpha= | 2.5 | deg
Re: | 750000 |  |  | Cd Min: | 0.00483 | at alpha= | 2 | deg
Mach: | 0.5 |  |  | Cl=0 at alpha= | -1.3582 | deg
|  |  |  | @ Cl=0.1, Cd= | 0.0053041
|  |  |  | @ Cl=0.4, Cd= | 0.0050345
|  |  |  | @ Cl=0.6, Cd= | 0.010006
alpha (deg) | Cl | Cd | Cm | Cl/Cd
-20 | -0.992 | 0.2045 | -0.009 | -4.849
-19.5 | -0.964 | 0.19748 | -0.009 | -4.88
-19 | -0.937 | 0.1904 | -0.009 | -4.923
-18.5 | -0.911 | 0.18671 | -0.01 | -4.881
-18 | -0.885 | 0.18103 | -0.01 | -4.891
-17.5 | -0.86 | 0.17635 | -0.01 | -4.874
-17 | -0.834 | 0.17224 | -0.01 | -4.841
-16.5 | -0.805 | 0.16663 | -0.01 | -4.832
-16 | -0.779 | 0.16226 | -0.01 | -4.801
-15.5 | -0.753 | 0.1533 | -0.01 | -4.911
-15 | -0.727 | 0.15195 | -0.01 | -4.782
-14.5 | -0.7 | 0.14789 | -0.011 | -4.736
-14 | -0.673 | 0.14018 | -0.01 | -4.799
-13.5 | -0.646 | 0.13336 | -0.01 | -4.845
-13 | -0.62 | 0.13113 | -0.01 | -4.727
-12.5 | -0.594 | 0.12209 | -0.011 | -4.862
-12 | -0.567 | 0.11738 | -0.011 | -4.832
-11.5 | -0.541 | 0.11539 | -0.011 | -4.686
-11 | -0.513 | 0.10723 | -0.01 | -4.785
-10.5 | -0.487 | 0.1095 | -0.011 | -4.444
-10 | -0.46 | 0.09813 | -0.011 | -4.69
-9.5 | -0.434 | 0.09345 | -0.011 | -4.641
-9 | -0.407 | 0.09086 | -0.011 | -4.481
-8.5 | -0.38 | 0.08887 | -0.011 | -4.278
-8 | -0.353 | 0.12418 | -0.011 | -2.846
-7.5 | -0.327 | 0.07951 | -0.011 | -4.11
-7 | -0.3 | 0.08367 | -0.011 | -3.588
-6.5 | -0.274 | 0.04658 | -0.012 | -5.878
-6 | -0.247 | 0.05457 | -0.011 | -4.524
-5.5 | -0.269 | 0.04571 | -0.011 | -5.883
-5 | -0.332 | 0.0404 | -0.011 | -8.208
-4.5 | -0.309 | 0.03695 | -0.012 | -8.37
-4 | -0.271 | 0.03423 | -0.012 | -7.905
-3.5 | -0.225 | 0.03165 | -0.015 | -7.122
-3 | -0.216 | 0.00804 | -0.031 | -26.92
-2.5 | -0.152 | 0.00776 | -0.032 | -19.533
-2 | -0.086 | 0.0075 | -0.032 | -11.4
-1.5 | -0.019 | 0.00723 | -0.033 | -2.605
-1 | 0.048 | 0.00535 | -0.033 | 9.031
-0.5 | 0.116 | 0.00529 | -0.034 | 21.875
0 | 0.183 | 0.00529 | -0.034 | 34.587
0.5 | 0.25 | 0.00535 | -0.035 | 46.761
1 | 0.317 | 0.00539 | -0.035 | 58.933
1.5 | 0.384 | 0.0051 | -0.036 | 75.173
2 | 0.45 | 0.00483 | -0.036 | 93.153
2.5 | 0.515 | 0.00487 | -0.037 | 105.768
3 | 0.578 | 0.00985 | -0.037 | 58.676
3.5 | 0.64 | 0.01029 | -0.038 | 62.179
4 | 0.697 | 0.01091 | -0.038 | 63.899
4.5 | 0.747 | 0.01155 | -0.038 | 64.655
5 | 0.784 | 0.01235 | -0.039 | 63.459
5.5 | 0.648 | 0.03978 | -0.017 | 16.289
6 | 0.615 | 0.04395 | -0.014 | 13.99
6.5 | 0.414 | 0.04817 | -0.016 | 8.589
7 | 0.439 | 0.0619 | -0.015 | 7.1
7.5 | 0.466 | 0.0856 | -0.016 | 5.441
8 | 0.492 | 0.08741 | -0.017 | 5.624
8.5 | 0.517 | 0.08382 | -0.017 | 6.172
9 | 0.543 | 0.09253 | -0.017 | 5.87
9.5 | 0.57 | 0.09907 | -0.019 | 5.749
10 | 0.595 | 0.10168 | -0.019 | 5.853
10.5 | 0.621 | 0.10722 | -0.019 | 5.789
11 | 0.646 | 0.11221 | -0.019 | 5.758
11.5 | 0.673 | 0.11495 | -0.022 | 5.854
12 | 0.698 | 0.12371 | -0.022 | 5.644
12.5 | 0.723 | 0.12567 | -0.022 | 5.757
13 | 0.749 | 0.12922 | -0.022 | 5.794
13.5 | 0.775 | 0.13097 | -0.023 | 5.914
14 | 0.801 | 0.14251 | -0.024 | 5.619
14.5 | 0.826 | 0.14528 | -0.024 | 5.684
15 | 0.851 | 0.15276 | -0.025 | 5.569
15.5 | 0.876 | 0.15977 | -0.025 | 5.482
16 | 0.903 | 0.161 | -0.027 | 5.609
16.5 | 0.928 | 0.17041 | -0.027 | 5.443
17 | 0.952 | 0.17681 | -0.027 | 5.386
17.5 | 0.977 | 0.1796 | -0.028 | 5.44
18 | 1.003 | 0.1862 | -0.028 | 5.387
18.5 | 1.029 | 0.19024 | -0.029 | 5.409
19 | 1.053 | 0.19386 | -0.03 | 5.434
19.5 | 1.078 | 0.20017 | -0.03 | 5.384
20 | 1.102 | 0.20761 | -0.03 | 5.309

## 40. Re 750k Mach 0.50 (2)
BIGFOIL.COM POLAR EXPORT
NACA64-209 a=0.6
NACA64-209 a=0.6 |  |  |  | Cl Max: | 1.0987 | at alpha= | 20 | deg
XFOIL ncrit=9 |  |  |  | L/D Max: | 91.7268 | at alpha= | 3 | deg
Re: | 750000 |  |  | Cd Min: | 0.30128 | at alpha= | 20 | deg
Mach: | 0.5 |  |  | Cl=0 at alpha= | -1.4052 | deg
|  |  |  | @ Cl=0.1, Cd= | 0.0058517
|  |  |  | @ Cl=0.4, Cd= | 0.0055518
|  |  |  | @ Cl=0.6, Cd= | 0.0076219
alpha (deg) | Cl | Cd | Cm | Cl/Cd
-20 | -0.9016 | 0.28442 | 0.0952 | -3.17
-19.5 | -0.8788 | 0.27585 | 0.0893 | -3.1858
-19 | -0.8562 | 0.26734 | 0.0836 | -3.2027
-18.5 | -0.834 | 0.25875 | 0.0779 | -3.2232
-18 | -0.8115 | 0.24937 | 0.0732 | -3.2542
-17.5 | -0.7888 | 0.24109 | 0.0683 | -3.2718
-17 | -0.7663 | 0.23284 | 0.0632 | -3.2911
-16.5 | -0.7438 | 0.22435 | 0.0581 | -3.3154
-16 | -0.7207 | 0.21555 | 0.0526 | -3.3435
-15.5 | -0.7006 | 0.20718 | 0.0463 | -3.3816
-15 | -0.6806 | 0.19864 | 0.0409 | -3.4263
-14.5 | -0.6591 | 0.18911 | 0.0368 | -3.4853
-14 | -0.6382 | 0.18077 | 0.033 | -3.5305
-13.5 | -0.6183 | 0.17271 | 0.0287 | -3.58
-13 | -0.5993 | 0.16443 | 0.0242 | -3.6447
-12.5 | -0.5811 | 0.15594 | 0.0197 | -3.7264
-12 | -0.5665 | 0.14717 | 0.0135 | -3.8493
-11.5 | -0.451 | 0.12651 | 0.0035 | -3.5649
-11 | -0.4344 | 0.11988 | 0.0014 | -3.6236
-10.5 | -0.524 | 0.12101 | 0.0016 | -4.3302
-10 | -0.5106 | 0.11317 | -0.0022 | -4.5118
-9.5 | -0.4993 | 0.10495 | -0.0065 | -4.7575
-9 | -0.4887 | 0.09613 | -0.0128 | -5.0837
-8.5 | -0.479 | 0.08757 | -0.018 | -5.4699
-8 | -0.4728 | 0.07832 | -0.0238 | -6.0368
-7.5 | -0.4681 | 0.06882 | -0.0304 | -6.8018
-7 | -0.4597 | 0.05656 | -0.045 | -8.1277
-6.5 | -0.487 | 0.0486 | -0.0478 | -10.0206
-6 | -0.4884 | 0.03988 | -0.0493 | -12.2467
-5.5 | -0.4695 | 0.03161 | -0.0492 | -14.8529
-5 | -0.4349 | 0.02384 | -0.0476 | -18.2424
-4.5 | -0.3856 | 0.01759 | -0.0453 | -21.9215
-4 | -0.3251 | 0.01394 | -0.0433 | -23.3214
-3.5 | -0.2645 | 0.01122 | -0.0415 | -23.574
-3 | -0.201 | 0.00993 | -0.0402 | -20.2417
-2.5 | -0.1366 | 0.00894 | -0.0395 | -15.2796
-2 | -0.0708 | 0.00836 | -0.039 | -8.4689
-1.5 | -0.0124 | 0.00634 | -0.039 | -1.9558
-1 | 0.053 | 0.00605 | -0.0388 | 8.7603
-0.5 | 0.117 | 0.00578 | -0.0383 | 20.2422
0.5 | 0.2479 | 0.00562 | -0.038 | 44.1103
1 | 0.3125 | 0.00558 | -0.0376 | 56.0036
1.5 | 0.3755 | 0.00556 | -0.0366 | 67.536
2 | 0.4355 | 0.00554 | -0.0346 | 78.6101
2.5 | 0.5013 | 0.00566 | -0.0338 | 88.5689
3 | 0.5843 | 0.00637 | -0.0373 | 91.7268
3.5 | 0.6228 | 0.00944 | -0.0344 | 65.9746
4 | 0.6816 | 0.01048 | -0.0325 | 65.0382
4.5 | 0.7376 | 0.01184 | -0.03 | 62.2973
5 | 0.7851 | 0.01404 | -0.0261 | 55.9188
5.5 | 0.8365 | 0.01647 | -0.0222 | 50.7893
6 | 0.8873 | 0.01997 | -0.0183 | 44.4316
6.5 | 0.9193 | 0.02587 | -0.0134 | 35.5354
7 | 0.93 | 0.03307 | -0.0077 | 28.1222
7.5 | 0.9129 | 0.0398 | -0.0013 | 22.9372
8 | 0.884 | 0.04741 | 0.0012 | 18.6459
8.5 | 0.8524 | 0.05728 | -0.0018 | 14.8813
9 | 0.8228 | 0.06988 | -0.0099 | 11.7745
9.5 | 0.8033 | 0.0862 | -0.0219 | 9.319
10 | 0.7928 | 0.09995 | -0.0304 | 7.932
10.5 | 0.7873 | 0.11242 | -0.0374 | 7.0032
11 | 0.786 | 0.12443 | -0.0438 | 6.3168
11.5 | 0.793 | 0.1357 | -0.0495 | 5.8438
12 | 0.7969 | 0.14864 | -0.0565 | 5.3613
12.5 | 0.8098 | 0.15821 | -0.0614 | 5.1185
13 | 0.8207 | 0.16792 | -0.0655 | 4.8874
13.5 | 0.8363 | 0.17836 | -0.0709 | 4.6888
14 | 0.8531 | 0.18855 | -0.0763 | 4.5245
14.5 | 0.8708 | 0.19854 | -0.082 | 4.386
15 | 0.888 | 0.2089 | -0.0892 | 4.2508
15.5 | 0.9078 | 0.21842 | -0.0947 | 4.1562
16 | 0.9282 | 0.22755 | -0.0999 | 4.0791
16.5 | 0.9493 | 0.2359 | -0.1047 | 4.0242
17 | 0.9711 | 0.24552 | -0.1086 | 3.9553
17.5 | 0.9905 | 0.25508 | -0.1148 | 3.8831
18 | 1.0114 | 0.26488 | -0.1217 | 3.8183
18.5 | 1.0337 | 0.27448 | -0.1275 | 3.766
19 | 1.0553 | 0.28356 | -0.1331 | 3.7216
19.5 | 1.0773 | 0.29257 | -0.1387 | 3.6822
20 | 1.0987 | 0.30128 | -0.1441 | 3.6468

## 41. Re 1M Mach 0.00 (1)
BIGFOIL.COM POLAR EXPORT
NACA64-209 a=0.6
NACA64-209 a=0.6 |  |  |  | Cl Max: | 0.875 | at alpha= | 7 | deg
JavaFoil+Calcfoil stall+Eppler ext transition |  |  |  | L/D Max: | 106.471 | at alpha= | 3 | deg
Re: | 1000000 |  |  | Cd Min: | 0.00467 | at alpha= | 2 | deg
Mach: | 0 |  |  | Cl=0 at alpha= | -1.3621 | deg
|  |  |  | @ Cl=0.1, Cd= | 0.0049
|  |  |  | @ Cl=0.4, Cd= | 0.0046788
|  |  |  | @ Cl=0.6, Cd= | 0.0073098
alpha (deg) | Cl | Cd | Cm | Cl/Cd
-15 | -0.398 | 0.13116 | -0.007 | -3.032
-14.5 | -0.42 | 0.12358 | -0.007 | -3.396
-14 | -0.442 | 0.11439 | -0.007 | -3.862
-13.5 | -0.464 | 0.10953 | -0.007 | -4.234
-13 | -0.485 | 0.10334 | -0.008 | -4.694
-12.5 | -0.505 | 0.09517 | -0.007 | -5.308
-12 | -0.523 | 0.09019 | -0.008 | -5.797
-11.5 | -0.532 | 0.08485 | -0.008 | -6.275
-11 | -0.54 | 0.07908 | -0.008 | -6.822
-10.5 | -0.543 | 0.07431 | -0.008 | -7.313
-10 | -0.544 | 0.06828 | -0.008 | -7.965
-9.5 | -0.541 | 0.06453 | -0.008 | -8.376
-9 | -0.533 | 0.06063 | -0.008 | -8.791
-8.5 | -0.521 | 0.05651 | -0.009 | -9.226
-8 | -0.505 | 0.05253 | -0.009 | -9.621
-7.5 | -0.485 | 0.04901 | -0.01 | -9.894
-7 | -0.461 | 0.04541 | -0.01 | -10.145
-6.5 | -0.432 | 0.04243 | -0.011 | -10.182
-6 | -0.4 | 0.03998 | -0.012 | -10.005
-5.5 | -0.452 | 0.00846 | -0.025 | -53.403
-5 | -0.404 | 0.00829 | -0.025 | -48.771
-4.5 | -0.353 | 0.00802 | -0.026 | -44.052
-4 | -0.3 | 0.00778 | -0.026 | -38.6
-3.5 | -0.246 | 0.00754 | -0.027 | -32.55
-3 | -0.189 | 0.00731 | -0.027 | -25.869
-2.5 | -0.132 | 0.00713 | -0.027 | -18.492
-2 | -0.074 | 0.00691 | -0.028 | -10.756
-1.5 | -0.016 | 0.00498 | -0.028 | -3.277
-1 | 0.042 | 0.00494 | -0.029 | 8.476
-0.5 | 0.1 | 0.0049 | -0.029 | 20.449
0 | 0.159 | 0.00489 | -0.03 | 32.399
0.5 | 0.217 | 0.00492 | -0.03 | 44.06
1 | 0.275 | 0.00491 | -0.03 | 55.977
1.5 | 0.333 | 0.00493 | -0.031 | 67.495
2 | 0.39 | 0.00467 | -0.031 | 83.524
2.5 | 0.447 | 0.00472 | -0.032 | 94.77
3 | 0.504 | 0.00473 | -0.032 | 106.471
3.5 | 0.559 | 0.00712 | -0.033 | 78.499
4 | 0.613 | 0.00737 | -0.033 | 83.227
4.5 | 0.665 | 0.00755 | -0.033 | 88.137
5 | 0.715 | 0.00961 | -0.034 | 74.401
5.5 | 0.761 | 0.01029 | -0.034 | 73.93
6 | 0.804 | 0.01074 | -0.035 | 74.844
6.5 | 0.842 | 0.01127 | -0.035 | 74.742
7 | 0.875 | 0.01181 | -0.035 | 74.124
7.5 | 0.735 | 0.04563 | -0.019 | 16.106
8 | 0.751 | 0.04941 | -0.017 | 15.206
8.5 | 0.765 | 0.05355 | -0.016 | 14.283
9 | 0.77 | 0.05772 | -0.015 | 13.332
9.5 | 0.766 | 0.06247 | -0.014 | 12.257
10 | 0.756 | 0.06831 | -0.014 | 11.07
10.5 | 0.741 | 0.07306 | -0.013 | 10.144
11 | 0.721 | 0.07818 | -0.013 | 9.228
11.5 | 0.698 | 0.08224 | -0.014 | 8.488
12 | 0.672 | 0.08913 | -0.015 | 7.535

## 42. Re 1M Mach 0.00 (2)
BIGFOIL.COM POLAR EXPORT
NACA64-209 a=0.6
NACA64-209 a=0.6 |  |  |  | Cl Max: | 1.1486 | at alpha= | 10.5 | deg
XFOIL ncrit=9 |  |  |  | L/D Max: | 97.4168 | at alpha= | 3 | deg
Re: | 1000000 |  |  | Cd Min: | 0.25303 | at alpha= | -20 | deg
Mach: | 0 |  |  | Cl=0 at alpha= | -1.3946 | deg
|  |  |  | @ Cl=0.1, Cd= | 0.0049171
|  |  |  | @ Cl=0.4, Cd= | 0.0047025
|  |  |  | @ Cl=0.6, Cd= | 0.0085192
alpha (deg) | Cl | Cd | Cm | Cl/Cd
-20 | -0.8026 | 0.25303 | 0.0743 | -3.172
-19.5 | -0.7863 | 0.24541 | 0.0703 | -3.204
-19 | -0.7694 | 0.23897 | 0.0661 | -3.2197
-18.5 | -0.7524 | 0.23263 | 0.062 | -3.2343
-18 | -0.7354 | 0.22601 | 0.0578 | -3.2538
-17.5 | -0.7183 | 0.21898 | 0.0535 | -3.2802
-17 | -0.7011 | 0.21109 | 0.049 | -3.3213
-16.5 | -0.6859 | 0.20327 | 0.0442 | -3.3743
-16 | -0.6706 | 0.1955 | 0.0399 | -3.4302
-15.5 | -0.658 | 0.18661 | 0.0359 | -3.5261
-15 | -0.6422 | 0.17986 | 0.0325 | -3.5706
-14.5 | -0.6268 | 0.17308 | 0.0289 | -3.6214
-14 | -0.613 | 0.16556 | 0.025 | -3.7026
-13.5 | -0.6001 | 0.15779 | 0.0211 | -3.8032
-13 | -0.5883 | 0.1492 | 0.0168 | -3.943
-12.5 | -0.5796 | 0.14029 | 0.0119 | -4.1314
-12 | -0.5708 | 0.1313 | 0.0077 | -4.3473
-11.5 | -0.5648 | 0.12166 | 0.0032 | -4.6424
-11 | -0.5674 | 0.11162 | -0.001 | -5.0833
-10.5 | -0.561 | 0.10384 | -0.0048 | -5.4025
-10 | -0.5541 | 0.09665 | -0.0085 | -5.7331
-9.5 | -0.5531 | 0.08801 | -0.0133 | -6.2845
-9 | -0.5591 | 0.07791 | -0.0199 | -7.1762
-8.5 | -0.5906 | 0.06419 | -0.0326 | -9.2008
-8 | -0.6373 | 0.03711 | -0.0389 | -17.1733
-7.5 | -0.6278 | 0.02172 | -0.038 | -28.9042
-7 | -0.5905 | 0.01761 | -0.0359 | -33.5321
-6.5 | -0.5432 | 0.01571 | -0.0348 | -34.5767
-6 | -0.4929 | 0.01421 | -0.0341 | -34.6868
-5.5 | -0.4405 | 0.01309 | -0.0335 | -33.6516
-5 | -0.3915 | 0.01067 | -0.0326 | -36.6917
-4.5 | -0.3381 | 0.00989 | -0.0324 | -34.186
-4 | -0.2835 | 0.00943 | -0.0323 | -30.0636
-3 | -0.174 | 0.00814 | -0.0321 | -21.3759
-2.5 | -0.1183 | 0.00764 | -0.0322 | -15.4843
-2 | -0.0651 | 0.00637 | -0.0325 | -10.2198
-1.5 | -0.0118 | 0.00539 | -0.0327 | -2.1892
-1 | 0.0442 | 0.00521 | -0.0328 | 8.4837
-0.5 | 0.0991 | 0.00492 | -0.0326 | 20.1423
0 | 0.1542 | 0.00474 | -0.0325 | 32.5316
0.5 | 0.2097 | 0.00466 | -0.0323 | 45
1 | 0.2644 | 0.00461 | -0.032 | 57.3536
1.5 | 0.3175 | 0.00459 | -0.0312 | 69.1721
2 | 0.3688 | 0.00462 | -0.0299 | 79.8268
2.5 | 0.4293 | 0.00478 | -0.0309 | 89.8117
3 | 0.4978 | 0.00511 | -0.034 | 97.4168
3.5 | 0.5444 | 0.00649 | -0.0332 | 83.8829
4 | 0.5895 | 0.00835 | -0.0324 | 70.5988
4.5 | 0.641 | 0.00918 | -0.032 | 69.8257
5 | 0.6939 | 0.00974 | -0.0317 | 71.2423
5.5 | 0.7449 | 0.0106 | -0.0312 | 70.2736
6 | 0.7963 | 0.01133 | -0.0307 | 70.2824
6.5 | 0.843 | 0.01275 | -0.0296 | 66.1176
7 | 0.8925 | 0.01368 | -0.0289 | 65.2412
7.5 | 0.9405 | 0.01477 | -0.0281 | 63.6764
8 | 0.9801 | 0.01746 | -0.0261 | 56.134
8.5 | 1.0274 | 0.01854 | -0.0252 | 55.4153
9 | 1.0706 | 0.02034 | -0.0239 | 52.6352
9.5 | 1.112 | 0.02207 | -0.0225 | 50.3851
10 | 1.1337 | 0.02765 | -0.019 | 41.0018
10.5 | 1.1486 | 0.0327 | -0.0152 | 35.1254
11 | 1.137 | 0.03893 | -0.0089 | 29.2063
11.5 | 1.0903 | 0.04736 | -0.0029 | 23.0215
12 | 1.0222 | 0.0609 | -0.0041 | 16.7849
12.5 | 0.9654 | 0.07719 | -0.0137 | 12.5068
13.5 | 0.807 | 0.1516 | -0.0522 | 5.3232
14 | 0.8114 | 0.16271 | -0.0575 | 4.9868
14.5 | 0.8189 | 0.17316 | -0.0626 | 4.7292
15 | 0.8293 | 0.18301 | -0.0676 | 4.5314
15.5 | 0.8404 | 0.19324 | -0.0734 | 4.349

## 43. Re 1M Mach 0.10 (1)
BIGFOIL.COM POLAR EXPORT
NACA64-209 a=0.6
NACA64-209 a=0.6 |  |  |  | Cl Max: | 0.876 | at alpha= | 7 | deg
JavaFoil+Calcfoil stall+Eppler ext transition |  |  |  | L/D Max: | 105.696 | at alpha= | 3 | deg
Re: | 1000000 |  |  | Cd Min: | 0.00466 | at alpha= | 2 | deg
Mach: | 0.1 |  |  | Cl=0 at alpha= | -1.3621 | deg
|  |  |  | @ Cl=0.1, Cd= | 0.0048907
|  |  |  | @ Cl=0.4, Cd= | 0.0046669
|  |  |  | @ Cl=0.6, Cd= | 0.0073096
alpha (deg) | Cl | Cd | Cm | Cl/Cd
-15 | -0.355 | 0.12703 | -0.007 | -2.792
-14.5 | -0.379 | 0.12842 | -0.007 | -2.952
-14 | -0.404 | 0.11834 | -0.007 | -3.414
-13.5 | -0.429 | 0.11194 | -0.008 | -3.833
-13 | -0.454 | 0.10359 | -0.008 | -4.379
-12.5 | -0.477 | 0.09778 | -0.008 | -4.882
-12 | -0.499 | 0.09109 | -0.008 | -5.474
-11.5 | -0.512 | 0.08583 | -0.008 | -5.961
-11 | -0.522 | 0.07973 | -0.008 | -6.545
-10.5 | -0.529 | 0.07419 | -0.008 | -7.128
-10 | -0.532 | 0.06954 | -0.008 | -7.653
-9.5 | -0.532 | 0.06531 | -0.008 | -8.139
-9 | -0.526 | 0.06156 | -0.008 | -8.549
-8.5 | -0.517 | 0.05773 | -0.009 | -8.952
-8 | -0.502 | 0.05336 | -0.009 | -9.416
-7.5 | -0.483 | 0.04958 | -0.01 | -9.749
-7 | -0.46 | 0.04585 | -0.01 | -10.033
-6.5 | -0.432 | 0.04271 | -0.011 | -10.12
-6 | -0.401 | 0.04005 | -0.012 | -10.005
-5.5 | -0.366 | 0.03708 | -0.013 | -9.869
-5 | -0.406 | 0.00823 | -0.025 | -49.264
-4.5 | -0.355 | 0.00807 | -0.026 | -43.991
-4 | -0.302 | 0.00781 | -0.026 | -38.61
-3.5 | -0.247 | 0.00758 | -0.027 | -32.56
-3 | -0.19 | 0.00734 | -0.027 | -25.891
-2.5 | -0.133 | 0.00712 | -0.028 | -18.63
-2 | -0.075 | 0.00692 | -0.028 | -10.793
-1.5 | -0.016 | 0.00497 | -0.028 | -3.305
-1 | 0.042 | 0.00493 | -0.029 | 8.54
-0.5 | 0.101 | 0.00489 | -0.029 | 20.615
0 | 0.159 | 0.00488 | -0.03 | 32.623
0.5 | 0.218 | 0.00491 | -0.03 | 44.388
1 | 0.276 | 0.00494 | -0.031 | 55.938
1.5 | 0.334 | 0.00495 | -0.031 | 67.51
2 | 0.392 | 0.00466 | -0.031 | 84.108
2.5 | 0.45 | 0.00471 | -0.032 | 95.386
3 | 0.506 | 0.00479 | -0.032 | 105.696
3.5 | 0.562 | 0.00719 | -0.033 | 78.204
4 | 0.616 | 0.00736 | -0.033 | 83.753
4.5 | 0.668 | 0.00761 | -0.034 | 87.803
5 | 0.718 | 0.00988 | -0.034 | 72.63
5.5 | 0.764 | 0.01036 | -0.034 | 73.734
6 | 0.806 | 0.01082 | -0.035 | 74.512
6.5 | 0.844 | 0.01134 | -0.035 | 74.411
7 | 0.876 | 0.01188 | -0.036 | 73.742
7.5 | 0.733 | 0.04648 | -0.017 | 15.769
8 | 0.75 | 0.04993 | -0.017 | 15.013
8.5 | 0.761 | 0.05399 | -0.015 | 14.104
9 | 0.764 | 0.05839 | -0.015 | 13.086
9.5 | 0.757 | 0.06309 | -0.014 | 12.003
10 | 0.744 | 0.06827 | -0.013 | 10.902
10.5 | 0.726 | 0.07345 | -0.014 | 9.879
11 | 0.702 | 0.07794 | -0.014 | 9.009
11.5 | 0.674 | 0.08396 | -0.015 | 8.031
12 | 0.643 | 0.09109 | -0.016 | 7.063

## 44. Re 1M Mach 0.10 (2)
BIGFOIL.COM POLAR EXPORT
NACA64-209 a=0.6
NACA64-209 a=0.6 |  |  |  | Cl Max: | 1.1287 | at alpha= | 10.5 | deg
XFOIL ncrit=9 |  |  |  | L/D Max: | 145 | at alpha= | -0.5 | deg
Re: | 1000000 |  |  | Cd Min: | 0.17965 | at alpha= | 15.5 | deg
Mach: | 0.1 |  |  | Cl=0 at alpha= | -1.3868 | deg
|  |  |  | @ Cl=0.1, Cd= | 0.00078092
|  |  |  | @ Cl=0.4, Cd= | 0.0047067
|  |  |  | @ Cl=0.6, Cd= | 0.0085414
alpha (deg) | Cl | Cd | Cm | Cl/Cd
-7.5 | -0.6098 | 0.01466 | -0.0353 | -41.5962
-7 | -0.5867 | 0.00739 | -0.0334 | -79.3911
-6.5 | -0.5406 | 0.00564 | -0.0327 | -95.8511
-6 | -0.4919 | 0.00419 | -0.032 | -117.3986
-5.5 | -0.4402 | 0.00342 | -0.0316 | -128.7135
-5 | -0.3913 | 0.00221 | -0.0309 | -177.0588
-4.5 | -0.3387 | 0.00185 | -0.0308 | -183.0811
-4 | -0.2844 | 0.00167 | -0.0307 | -170.2994
-3.5 | -0.2307 | 0.00137 | -0.0307 | -168.3942
-3 | -0.1754 | 0.00128 | -0.0309 | -137.0312
-2.5 | -0.12 | 0.00117 | -0.031 | -102.5641
-2 | -0.0663 | 0.00093 | -0.0315 | -71.2903
-1.5 | -0.0127 | 0.00075 | -0.032 | -16.9333
-1 | 0.0434 | 0.00072 | -0.0322 | 60.2778
-0.5 | 0.0986 | 0.00068 | -0.0323 | 145
0 | 0.1552 | 0.00476 | -0.0327 | 32.605
0.5 | 0.211 | 0.00468 | -0.0325 | 45.0855
1 | 0.2661 | 0.00463 | -0.0322 | 57.473
1.5 | 0.3196 | 0.00461 | -0.0314 | 69.3275
2 | 0.3712 | 0.00463 | -0.0302 | 80.1728
2.5 | 0.4313 | 0.00479 | -0.0309 | 90.0418
3 | 0.5006 | 0.00514 | -0.0342 | 97.393
3.5 | 0.5469 | 0.0066 | -0.0332 | 82.8636
4 | 0.5925 | 0.00842 | -0.0325 | 70.3682
4.5 | 0.6444 | 0.00926 | -0.032 | 69.5896
5 | 0.6976 | 0.00981 | -0.0317 | 71.1111
5.5 | 0.749 | 0.01068 | -0.0311 | 70.1311
6 | 0.8004 | 0.01146 | -0.0306 | 69.8429
6.5 | 0.8475 | 0.01288 | -0.0294 | 65.7997
7 | 0.8968 | 0.0139 | -0.0285 | 64.518
7.5 | 0.9444 | 0.01511 | -0.0275 | 62.5017
8 | 0.985 | 0.01776 | -0.0255 | 55.4617
8.5 | 1.0312 | 0.0192 | -0.0243 | 53.7083
9 | 1.0737 | 0.02124 | -0.0228 | 50.5508
9.5 | 1.1129 | 0.02341 | -0.0211 | 47.5395
10 | 1.1132 | 0.0324 | -0.0157 | 34.358
10.5 | 1.1287 | 0.03628 | -0.0119 | 31.1108
11 | 1.087 | 0.04431 | -0.0041 | 24.5317
11.5 | 1.0336 | 0.05459 | -0.0023 | 18.9339
12 | 0.9712 | 0.0696 | -0.0085 | 13.954
12.5 | 0.8222 | 0.12608 | -0.0401 | 6.5213
13 | 0.694 | 0.13758 | -0.0454 | 5.0443
13.5 | 0.6863 | 0.14549 | -0.0501 | 4.7172
14 | 0.6757 | 0.15507 | -0.0553 | 4.3574
14.5 | 0.6775 | 0.16357 | -0.0597 | 4.142
15 | 0.6818 | 0.17153 | -0.0639 | 3.9748
15.5 | 0.6872 | 0.17965 | -0.0681 | 3.8252

## 45. Re 1M Mach 0.25 (1)
BIGFOIL.COM POLAR EXPORT
NACA64-209 a=0.6
NACA64-209 a=0.6 |  |  |  | Cl Max: | 0.851 | at alpha= | 6.5 | deg
JavaFoil+Calcfoil stall+Eppler ext transition |  |  |  | L/D Max: | 107.311 | at alpha= | 3 | deg
Re: | 1000000 |  |  | Cd Min: | 0.00474 | at alpha= | 2 | deg
Mach: | 0.25 |  |  | Cl=0 at alpha= | -1.3583 | deg
|  |  |  | @ Cl=0.1, Cd= | 0.0049146
|  |  |  | @ Cl=0.4, Cd= | 0.004752
|  |  |  | @ Cl=0.6, Cd= | 0.08996
alpha (deg) | Cl | Cd | Cm | Cl/Cd
-13.5 | -0.068 | 0.10617 | -0.009 | -0.644
-13 | -0.108 | 0.10417 | -0.009 | -1.035
-12.5 | -0.206 | 0.09702 | -0.008 | -2.127
-12 | -0.272 | 0.09254 | -0.009 | -2.939
-11.5 | -0.32 | 0.09142 | -0.008 | -3.497
-11 | -0.362 | 0.08743 | -0.009 | -4.141
-10.5 | -0.399 | 0.07854 | -0.009 | -5.075
-10 | -0.429 | 0.07392 | -0.009 | -5.802
-9.5 | -0.452 | 0.06798 | -0.009 | -6.649
-9 | -0.468 | 0.0646 | -0.009 | -7.24
-8.5 | -0.475 | 0.06087 | -0.009 | -7.808
-8 | -0.475 | 0.05625 | -0.009 | -8.445
-7.5 | -0.467 | 0.05115 | -0.009 | -9.134
-7 | -0.452 | 0.04672 | -0.01 | -9.675
-6.5 | -0.43 | 0.04356 | -0.011 | -9.879
-6 | -0.403 | 0.04083 | -0.011 | -9.862
-5.5 | -0.37 | 0.03823 | -0.012 | -9.679
-5 | -0.333 | 0.036 | -0.012 | -9.241
-4.5 | -0.363 | 0.00817 | -0.027 | -44.385
-4 | -0.309 | 0.00788 | -0.027 | -39.211
-3.5 | -0.253 | 0.00762 | -0.027 | -33.186
-3 | -0.195 | 0.00739 | -0.028 | -26.374
-2.5 | -0.136 | 0.00717 | -0.028 | -18.991
-2 | -0.077 | 0.00694 | -0.029 | -11.056
-1.5 | -0.017 | 0.00501 | -0.029 | -3.365
-1 | 0.043 | 0.00498 | -0.03 | 8.686
-0.5 | 0.104 | 0.00491 | -0.03 | 21.086
0 | 0.164 | 0.00492 | -0.031 | 33.306
0.5 | 0.224 | 0.00491 | -0.031 | 45.572
1 | 0.284 | 0.00495 | -0.031 | 57.423
1.5 | 0.343 | 0.00498 | -0.032 | 68.938
2 | 0.403 | 0.00474 | -0.032 | 85.072
2.5 | 0.462 | 0.00479 | -0.033 | 96.405
3 | 0.52 | 0.00485 | -0.033 | 107.311
3.5 | 0.577 | 0.00724 | -0.034 | 79.622
4 | 0.632 | 0.00751 | -0.034 | 84.132
4.5 | 0.685 | 0.00948 | -0.035 | 72.24
5 | 0.734 | 0.01014 | -0.035 | 72.371
5.5 | 0.778 | 0.01064 | -0.035 | 73.132
6 | 0.818 | 0.01118 | -0.036 | 73.187
6.5 | 0.851 | 0.01178 | -0.036 | 72.292
7 | 0.712 | 0.04418 | -0.018 | 16.109
7.5 | 0.725 | 0.04829 | -0.016 | 15.013
8 | 0.732 | 0.05178 | -0.015 | 14.143
8.5 | 0.732 | 0.05592 | -0.014 | 13.086
9 | 0.716 | 0.06114 | -0.013 | 11.711
9.5 | 0.685 | 0.06636 | -0.014 | 10.324
10 | 0.643 | 0.07116 | -0.015 | 9.031
10.5 | 0.59 | 0.07731 | -0.015 | 7.629
11 | 0.528 | 0.08319 | -0.016 | 6.348
11.5 | 0.459 | 0.08996 | -0.016 | 5.1

## 46. Re 1M Mach 0.25 (2)
BIGFOIL.COM POLAR EXPORT
NACA64-209 a=0.6
NACA64-209 a=0.6 |  |  |  | Cl Max: | 1.0619 | at alpha= | 9.5 | deg
XFOIL ncrit=9 |  |  |  | L/D Max: | 97.6426 | at alpha= | 3 | deg
Re: | 1000000 |  |  | Cd Min: | 0.25128 | at alpha= | -19.5 | deg
Mach: | 0.25 |  |  | Cl=0 at alpha= | -1.3959 | deg
|  |  |  | @ Cl=0.1, Cd= | 0.0050257
|  |  |  | @ Cl=0.4, Cd= | 0.0047535
|  |  |  | @ Cl=0.6, Cd= | 0.0084564
alpha (deg) | Cl | Cd | Cm | Cl/Cd
-19.5 | -0.8044 | 0.25128 | 0.0745 | -3.2012
-19 | -0.7862 | 0.24452 | 0.07 | -3.2153
-18.5 | -0.768 | 0.23776 | 0.0656 | -3.2301
-18 | -0.7497 | 0.23073 | 0.0612 | -3.2493
-17.5 | -0.7314 | 0.22335 | 0.0567 | -3.2747
-17 | -0.7129 | 0.21526 | 0.0519 | -3.3118
-16.5 | -0.6964 | 0.20736 | 0.0469 | -3.3584
-16 | -0.6797 | 0.19946 | 0.0424 | -3.4077
-15.5 | -0.6642 | 0.19106 | 0.0388 | -3.4764
-15 | -0.6472 | 0.18408 | 0.035 | -3.5159
-14.5 | -0.6308 | 0.17697 | 0.0311 | -3.5644
-14 | -0.6155 | 0.16923 | 0.027 | -3.6371
-13.5 | -0.6009 | 0.16117 | 0.0229 | -3.7284
-13 | -0.5886 | 0.15227 | 0.0177 | -3.8655
-12.5 | -0.5773 | 0.14378 | 0.0134 | -4.0152
-12 | -0.567 | 0.13491 | 0.0091 | -4.2028
-11.5 | -0.5652 | 0.12434 | 0.0047 | -4.5456
-11 | -0.5528 | 0.11749 | 0.0018 | -4.7051
-10.5 | -0.5443 | 0.1097 | -0.002 | -4.9617
-10 | -0.5367 | 0.1019 | -0.006 | -5.2669
-9.5 | -0.5303 | 0.09263 | -0.0118 | -5.7249
-9 | -0.5274 | 0.08326 | -0.0174 | -6.3344
-8.5 | -0.5294 | 0.07302 | -0.0245 | -7.2501
-7 | -0.5865 | 0.0283 | -0.0413 | -20.7244
-6.5 | -0.5523 | 0.02263 | -0.0394 | -24.4057
-6 | -0.5088 | 0.01751 | -0.0376 | -29.0577
-5.5 | -0.4572 | 0.01468 | -0.0363 | -31.1444
-5 | -0.4044 | 0.01218 | -0.0352 | -33.202
-4.5 | -0.3509 | 0.01049 | -0.0344 | -33.4509
-4 | -0.2943 | 0.00977 | -0.034 | -30.1228
-3.5 | -0.2384 | 0.00873 | -0.0336 | -27.3081
-3 | -0.1807 | 0.00825 | -0.0335 | -21.903
-2.5 | -0.1229 | 0.00777 | -0.0335 | -15.8172
-2 | -0.0664 | 0.00689 | -0.0336 | -9.6372
-1.5 | -0.0121 | 0.0055 | -0.0339 | -2.2
-1 | 0.046 | 0.00529 | -0.034 | 8.6957
-0.5 | 0.1032 | 0.00501 | -0.0339 | 20.5988
0 | 0.1605 | 0.00485 | -0.0337 | 33.0928
0.5 | 0.2181 | 0.00478 | -0.0336 | 45.6276
1 | 0.2751 | 0.00474 | -0.0333 | 58.038
1.5 | 0.331 | 0.00469 | -0.0327 | 70.5757
2 | 0.3843 | 0.00471 | -0.0314 | 81.5924
2.5 | 0.442 | 0.00487 | -0.0311 | 90.7598
3 | 0.5136 | 0.00526 | -0.0343 | 97.6426
3.5 | 0.5609 | 0.00722 | -0.0336 | 77.687
4 | 0.6096 | 0.00876 | -0.0327 | 69.589
4.5 | 0.6642 | 0.00944 | -0.0322 | 70.3602
5 | 0.7166 | 0.01048 | -0.0312 | 68.3779
5.5 | 0.771 | 0.01115 | -0.0306 | 69.148
6 | 0.8189 | 0.01273 | -0.0289 | 64.3284
6.5 | 0.8699 | 0.01388 | -0.0276 | 62.6729
7 | 0.9191 | 0.01531 | -0.0261 | 60.0327
7.5 | 0.9591 | 0.01884 | -0.0234 | 50.9076
8 | 1.0055 | 0.02111 | -0.0214 | 47.6315
8.5 | 1.0402 | 0.02567 | -0.0184 | 40.522
9 | 1.0601 | 0.03138 | -0.0144 | 33.7827
9.5 | 1.0619 | 0.03724 | -0.0096 | 28.515
10 | 1.0246 | 0.04461 | -0.0026 | 22.9679
10.5 | 0.9765 | 0.05431 | -0.0014 | 17.9801
11 | 0.9335 | 0.06746 | -0.006 | 13.8378
11.5 | 0.8355 | 0.10535 | -0.0299 | 7.9307
12 | 0.8164 | 0.12171 | -0.0389 | 6.7077
13 | 0.8074 | 0.14577 | -0.0509 | 5.5389
13.5 | 0.8072 | 0.15845 | -0.0569 | 5.0944
14 | 0.8154 | 0.16892 | -0.0621 | 4.8271
14.5 | 0.8258 | 0.17894 | -0.0671 | 4.615

## 47. Re 1M Mach 0.50 (1)
BIGFOIL.COM POLAR EXPORT
NACA64-209 a=0.6
NACA64-209 a=0.6 |  |  |  | Cl Max: | 1.102 | at alpha= | 20 | deg
JavaFoil+Calcfoil stall+Eppler ext transition |  |  |  | L/D Max: | 111.605 | at alpha= | 2.5 | deg
Re: | 1000000 |  |  | Cd Min: | 0.00461 | at alpha= | 2.5 | deg
Mach: | 0.5 |  |  | Cl=0 at alpha= | -1.3582 | deg
|  |  |  | @ Cl=0.1, Cd= | 0.0050271
|  |  |  | @ Cl=0.4, Cd= | 0.0050673
|  |  |  | @ Cl=0.6, Cd= | 0.0095197
alpha (deg) | Cl | Cd | Cm | Cl/Cd
-20 | -0.992 | 0.19456 | -0.009 | -5.097
-19.5 | -0.964 | 0.18865 | -0.009 | -5.111
-19 | -0.937 | 0.18062 | -0.009 | -5.19
-18.5 | -0.911 | 0.1763 | -0.01 | -5.17
-18 | -0.886 | 0.17134 | -0.01 | -5.168
-17.5 | -0.86 | 0.16669 | -0.01 | -5.157
-17 | -0.834 | 0.16135 | -0.01 | -5.169
-16.5 | -0.805 | 0.1578 | -0.01 | -5.103
-16 | -0.779 | 0.1547 | -0.01 | -5.036
-15.5 | -0.753 | 0.14569 | -0.01 | -5.168
-15 | -0.727 | 0.14058 | -0.01 | -5.169
-14.5 | -0.701 | 0.13973 | -0.011 | -5.013
-14 | -0.673 | 0.13102 | -0.01 | -5.136
-13.5 | -0.646 | 0.12677 | -0.01 | -5.098
-13 | -0.62 | 0.12333 | -0.01 | -5.026
-12.5 | -0.594 | 0.11551 | -0.011 | -5.139
-12 | -0.567 | 0.11084 | -0.011 | -5.117
-11.5 | -0.541 | 0.10634 | -0.011 | -5.085
-11 | -0.513 | 0.10341 | -0.011 | -4.964
-10.5 | -0.487 | 0.10105 | -0.011 | -4.817
-10 | -0.46 | 0.09332 | -0.011 | -4.933
-9.5 | -0.434 | 0.08851 | -0.011 | -4.901
-9 | -0.407 | 0.08605 | -0.011 | -4.732
-8.5 | -0.38 | 0.08211 | -0.011 | -4.631
-8 | -0.353 | 0.1122 | -0.011 | -3.15
-7.5 | -0.327 | 0.07437 | -0.011 | -4.396
-7 | -0.3 | 0.0771 | -0.011 | -3.895
-6.5 | -0.274 | 0.04568 | -0.012 | -5.997
-6 | -0.247 | 0.05211 | -0.011 | -4.739
-5.5 | -0.269 | 0.04498 | -0.011 | -5.98
-5 | -0.332 | 0.03958 | -0.012 | -8.381
-4.5 | -0.309 | 0.03611 | -0.012 | -8.566
-4 | -0.271 | 0.0337 | -0.013 | -8.035
-3.5 | -0.279 | 0.00794 | -0.031 | -35.158
-3 | -0.216 | 0.0076 | -0.031 | -28.46
-2.5 | -0.152 | 0.00739 | -0.032 | -20.518
-2 | -0.086 | 0.00707 | -0.032 | -12.094
-1.5 | -0.019 | 0.00689 | -0.033 | -2.734
-1 | 0.048 | 0.00505 | -0.033 | 9.563
-0.5 | 0.116 | 0.00502 | -0.034 | 23.032
0 | 0.183 | 0.00506 | -0.034 | 36.153
0.5 | 0.25 | 0.00506 | -0.035 | 49.464
1 | 0.317 | 0.00512 | -0.035 | 62.005
1.5 | 0.384 | 0.00514 | -0.036 | 74.67
2 | 0.45 | 0.00484 | -0.036 | 93.003
2.5 | 0.515 | 0.00461 | -0.037 | 111.605
3 | 0.578 | 0.00936 | -0.037 | 61.791
3.5 | 0.64 | 0.00981 | -0.038 | 65.287
4 | 0.698 | 0.01031 | -0.038 | 67.727
4.5 | 0.747 | 0.01096 | -0.039 | 68.203
5 | 0.785 | 0.01174 | -0.039 | 66.842
5.5 | 0.649 | 0.03887 | -0.018 | 16.699
6 | 0.615 | 0.04328 | -0.015 | 14.214
6.5 | 0.414 | 0.04684 | -0.016 | 8.834
7 | 0.44 | 0.05856 | -0.015 | 7.507
7.5 | 0.466 | 0.07972 | -0.017 | 5.843
8 | 0.492 | 0.08056 | -0.017 | 6.104
8.5 | 0.517 | 0.07988 | -0.017 | 6.478
9 | 0.543 | 0.08735 | -0.018 | 6.221
9.5 | 0.57 | 0.09408 | -0.019 | 6.055
10 | 0.595 | 0.09666 | -0.019 | 6.159
10.5 | 0.621 | 0.1017 | -0.019 | 6.104
11 | 0.646 | 0.10431 | -0.02 | 6.195
11.5 | 0.673 | 0.10718 | -0.022 | 6.279
12 | 0.698 | 0.11719 | -0.022 | 5.959
12.5 | 0.724 | 0.11904 | -0.022 | 6.078
13 | 0.749 | 0.1226 | -0.022 | 6.108
13.5 | 0.775 | 0.12802 | -0.023 | 6.052
14 | 0.801 | 0.13492 | -0.024 | 5.936
14.5 | 0.826 | 0.13767 | -0.024 | 5.999
15 | 0.851 | 0.14246 | -0.025 | 5.972
15.5 | 0.876 | 0.15039 | -0.025 | 5.825
16 | 0.903 | 0.15202 | -0.027 | 5.94
16.5 | 0.928 | 0.16023 | -0.027 | 5.789
17 | 0.952 | 0.16531 | -0.027 | 5.76
17.5 | 0.977 | 0.17009 | -0.028 | 5.745
18 | 1.004 | 0.17989 | -0.029 | 5.579
18.5 | 1.029 | 0.17677 | -0.029 | 5.821
19 | 1.053 | 0.18254 | -0.03 | 5.771
19.5 | 1.078 | 0.19014 | -0.03 | 5.669
20 | 1.102 | 0.19646 | -0.03 | 5.611

## 48. Re 1M Mach 0.50 (2)
BIGFOIL.COM POLAR EXPORT
NACA64-209 a=0.6
NACA64-209 a=0.6 |  |  |  | Cl Max: | 1.0995 | at alpha= | 20 | deg
XFOIL ncrit=9 |  |  |  | L/D Max: | 95.2273 | at alpha= | 2.5 | deg
Re: | 1000000 |  |  | Cd Min: | 0.30223 | at alpha= | 20 | deg
Mach: | 0.5 |  |  | Cl=0 at alpha= | -1.4113 | deg
|  |  |  | @ Cl=0.1, Cd= | 0.0054326
|  |  |  | @ Cl=0.4, Cd= | 0.0050824
|  |  |  | @ Cl=0.6, Cd= | 0.0078538
alpha (deg) | Cl | Cd | Cm | Cl/Cd
-20 | -0.9036 | 0.28442 | 0.0958 | -3.177
-19.5 | -0.881 | 0.27607 | 0.0903 | -3.1912
-19 | -0.8582 | 0.26765 | 0.0848 | -3.2064
-18.5 | -0.8355 | 0.25913 | 0.0795 | -3.2243
-18 | -0.8123 | 0.2503 | 0.0741 | -3.2453
-17.5 | -0.7886 | 0.24127 | 0.0684 | -3.2685
-17 | -0.7665 | 0.23246 | 0.0627 | -3.2973
-16.5 | -0.745 | 0.22361 | 0.0572 | -3.3317
-16 | -0.7233 | 0.21459 | 0.0529 | -3.3706
-15.5 | -0.7015 | 0.20676 | 0.0483 | -3.3928
-15 | -0.6798 | 0.19855 | 0.0434 | -3.4238
-14.5 | -0.6583 | 0.18993 | 0.0385 | -3.466
-14 | -0.6377 | 0.18108 | 0.0331 | -3.5216
-13.5 | -0.6193 | 0.1723 | 0.0277 | -3.5943
-13 | -0.6015 | 0.16345 | 0.0228 | -3.68
-12.5 | -0.5842 | 0.15462 | 0.0181 | -3.7783
-12 | -0.5687 | 0.14533 | 0.0144 | -3.9132
-11.5 | -0.5512 | 0.13796 | 0.0109 | -3.9954
-11 | -0.5362 | 0.1296 | 0.0065 | -4.1373
-10.5 | -0.5235 | 0.1207 | 0.0007 | -4.3372
-10 | -0.511 | 0.11189 | -0.0041 | -4.567
-9.5 | -0.5 | 0.10318 | -0.0085 | -4.8459
-9 | -0.4911 | 0.09429 | -0.0131 | -5.2084
-8.5 | -0.4835 | 0.08558 | -0.0178 | -5.6497
-8 | -0.487 | 0.07661 | -0.0224 | -6.3569
-7 | -0.4856 | 0.0552 | -0.0432 | -8.7971
-6.5 | -0.5038 | 0.04684 | -0.0464 | -10.7558
-6 | -0.501 | 0.03796 | -0.048 | -13.1981
-5.5 | -0.4806 | 0.02924 | -0.0477 | -16.4364
-5 | -0.442 | 0.02151 | -0.0459 | -20.5486
-4.5 | -0.3941 | 0.01506 | -0.0437 | -26.1687
-4 | -0.3325 | 0.01223 | -0.0419 | -27.1872
-3.5 | -0.2687 | 0.0105 | -0.0404 | -25.5905
-3 | -0.2057 | 0.00898 | -0.0392 | -22.9065
-2.5 | -0.1391 | 0.0084 | -0.0387 | -16.5595
-2 | -0.073 | 0.0078 | -0.0383 | -9.359
-1.5 | -0.0113 | 0.00627 | -0.0385 | -1.8022
-1 | 0.0524 | 0.00557 | -0.0384 | 9.4075
-0.5 | 0.1182 | 0.00538 | -0.0384 | 21.9703
0 | 0.1836 | 0.0052 | -0.0383 | 35.3077
0.5 | 0.2499 | 0.00514 | -0.0384 | 48.6187
1 | 0.3158 | 0.00509 | -0.0383 | 62.0432
1.5 | 0.3806 | 0.00507 | -0.0378 | 75.069
2 | 0.4432 | 0.00511 | -0.0366 | 86.7319
2.5 | 0.5028 | 0.00528 | -0.0347 | 95.2273
3 | 0.5645 | 0.00638 | -0.034 | 88.4796
3.5 | 0.6252 | 0.0089 | -0.0348 | 70.2472
4 | 0.6859 | 0.00979 | -0.0332 | 70.0613
4.5 | 0.7446 | 0.01094 | -0.031 | 68.0622
5 | 0.7988 | 0.01255 | -0.0279 | 63.6494
5.5 | 0.8493 | 0.01471 | -0.024 | 57.7362
6 | 0.8964 | 0.01852 | -0.0195 | 48.4017
6.5 | 0.9335 | 0.02463 | -0.0145 | 37.9009
7 | 0.9454 | 0.03175 | -0.0087 | 29.7764
7.5 | 0.9304 | 0.03857 | -0.0022 | 24.1224
8 | 0.9009 | 0.04575 | 0.0014 | 19.6918
8.5 | 0.8696 | 0.0549 | -0.0006 | 15.8397
9 | 0.8387 | 0.06695 | -0.0079 | 12.5273
9.5 | 0.819 | 0.08203 | -0.0194 | 9.9842
10 | 0.807 | 0.09677 | -0.029 | 8.3394
11 | 0.7946 | 0.12207 | -0.0435 | 6.5094
12.5 | 0.8079 | 0.15798 | -0.0613 | 5.1139
13 | 0.8222 | 0.16922 | -0.0681 | 4.8588
13.5 | 0.838 | 0.17897 | -0.0734 | 4.6823
14 | 0.855 | 0.18834 | -0.0785 | 4.5397
14.5 | 0.8736 | 0.19714 | -0.0832 | 4.4314
15 | 0.891 | 0.20718 | -0.0878 | 4.3006
15.5 | 0.9103 | 0.21693 | -0.0933 | 4.1963
16 | 0.9294 | 0.22679 | -0.0993 | 4.0981
16.5 | 0.9499 | 0.23705 | -0.1059 | 4.0072
17 | 0.9713 | 0.24638 | -0.1114 | 3.9423
17.5 | 0.9921 | 0.25501 | -0.1165 | 3.8904
18 | 1.0135 | 0.26379 | -0.1208 | 3.8421
18.5 | 1.0346 | 0.27339 | -0.1267 | 3.7843
19 | 1.0556 | 0.28295 | -0.1326 | 3.7307
19.5 | 1.0774 | 0.29253 | -0.1388 | 3.683
20 | 1.0995 | 0.30223 | -0.145 | 3.638

## 49. Re 2M Mach 0.00 (1)
BIGFOIL.COM POLAR EXPORT
NACA64-209 a=0.6
NACA64-209 a=0.6 |  |  |  | Cl Max: | 0.944 | at alpha= | 8.5 | deg
JavaFoil+Calcfoil stall+Eppler ext transition |  |  |  | L/D Max: | 116.815 | at alpha= | 3 | deg
Re: | 2000000 |  |  | Cd Min: | 0.00431 | at alpha= | 3 | deg
Mach: | 0 |  |  | Cl=0 at alpha= | -1.3621 | deg
|  |  |  | @ Cl=0.1, Cd= | 0.00448
|  |  |  | @ Cl=0.4, Cd= | 0.0045518
|  |  |  | @ Cl=0.6, Cd= | 0.10016
alpha (deg) | Cl | Cd | Cm | Cl/Cd
-15.5 | -0.377 | 0.12338 | -0.008 | -3.053
-15 | -0.398 | 0.11832 | -0.008 | -3.366
-14.5 | -0.42 | 0.10961 | -0.008 | -3.834
-14 | -0.442 | 0.10558 | -0.008 | -4.19
-13.5 | -0.464 | 0.1 | -0.008 | -4.644
-13 | -0.486 | 0.09475 | -0.008 | -5.125
-12.5 | -0.506 | 0.09023 | -0.008 | -5.604
-12 | -0.523 | 0.08488 | -0.008 | -6.165
-11.5 | -0.533 | 0.07999 | -0.008 | -6.663
-11 | -0.54 | 0.07379 | -0.008 | -7.318
-10.5 | -0.544 | 0.06959 | -0.009 | -7.817
-10 | -0.544 | 0.06476 | -0.009 | -8.408
-9.5 | -0.541 | 0.06098 | -0.009 | -8.876
-9 | -0.534 | 0.058 | -0.009 | -9.204
-8.5 | -0.522 | 0.05419 | -0.01 | -9.639
-8 | -0.506 | 0.0507 | -0.01 | -9.989
-7.5 | -0.486 | 0.04713 | -0.011 | -10.312
-7 | -0.463 | 0.04308 | -0.012 | -10.75
-6.5 | -0.537 | 0.00842 | -0.024 | -63.745
-6 | -0.496 | 0.00817 | -0.025 | -60.762
-5.5 | -0.452 | 0.00771 | -0.025 | -58.611
-5 | -0.404 | 0.00746 | -0.025 | -54.21
-4.5 | -0.353 | 0.0072 | -0.026 | -49.122
-4 | -0.3 | 0.00695 | -0.026 | -43.256
-3.5 | -0.246 | 0.00671 | -0.027 | -36.583
-3 | -0.189 | 0.00653 | -0.027 | -28.964
-2.5 | -0.132 | 0.00637 | -0.027 | -20.702
-2 | -0.074 | 0.00618 | -0.028 | -12.016
-1.5 | -0.016 | 0.00447 | -0.028 | -3.656
-1 | 0.042 | 0.00448 | -0.029 | 9.332
-0.5 | 0.1 | 0.00448 | -0.029 | 22.386
0 | 0.159 | 0.00448 | -0.03 | 35.402
0.5 | 0.217 | 0.00448 | -0.03 | 48.353
1 | 0.275 | 0.0045 | -0.03 | 61.175
1.5 | 0.333 | 0.00453 | -0.031 | 73.473
2 | 0.39 | 0.00455 | -0.031 | 85.795
2.5 | 0.447 | 0.00456 | -0.032 | 98.106
3 | 0.504 | 0.00431 | -0.032 | 116.815
3.5 | 0.56 | 0.00639 | -0.033 | 87.564
4 | 0.614 | 0.00658 | -0.033 | 93.305
4.5 | 0.666 | 0.00677 | -0.033 | 98.244
5 | 0.715 | 0.00694 | -0.034 | 102.972
5.5 | 0.761 | 0.00721 | -0.034 | 105.645
6 | 0.804 | 0.00954 | -0.035 | 84.344
6.5 | 0.843 | 0.01001 | -0.035 | 84.182
7 | 0.877 | 0.01049 | -0.036 | 83.562
7.5 | 0.906 | 0.011 | -0.036 | 82.297
8 | 0.928 | 0.01153 | -0.036 | 80.544
8.5 | 0.944 | 0.01219 | -0.037 | 77.448
9 | 0.774 | 0.05412 | -0.019 | 14.307
9.5 | 0.768 | 0.05933 | -0.017 | 12.941
10 | 0.758 | 0.06433 | -0.017 | 11.783
10.5 | 0.742 | 0.0684 | -0.016 | 10.851
11 | 0.723 | 0.07263 | -0.016 | 9.95
11.5 | 0.699 | 0.07827 | -0.017 | 8.936
12 | 0.673 | 0.08347 | -0.017 | 8.058
12.5 | 0.644 | 0.08971 | -0.017 | 7.174
13 | 0.613 | 0.09406 | -0.018 | 6.518
13.5 | 0.582 | 0.10016 | -0.018 | 5.809

## 50. Re 2M Mach 0.00 (2)
BIGFOIL.COM POLAR EXPORT
NACA64-209 a=0.6
NACA64-209 a=0.6 |  |  |  | Cl Max: | 1.3808 | at alpha= | 15 | deg
XFOIL ncrit=9 |  |  |  | L/D Max: | 98.5034 | at alpha= | 2.5 | deg
Re: | 2000000 |  |  | Cd Min: | 0.24947 | at alpha= | 20 | deg
Mach: | 0 |  |  | Cl=0 at alpha= | -1.3984 | deg
|  |  |  | @ Cl=0.1, Cd= | 0.0043621
|  |  |  | @ Cl=0.4, Cd= | 0.0042632
|  |  |  | @ Cl=0.6, Cd= | 0.0074096
alpha (deg) | Cl | Cd | Cm | Cl/Cd
-16 | -0.6707 | 0.19431 | 0.0405 | -3.4517
-15.5 | -0.6593 | 0.18532 | 0.0362 | -3.5576
-15 | -0.644 | 0.17833 | 0.0323 | -3.6113
-14.5 | -0.6288 | 0.1714 | 0.0284 | -3.6686
-14 | -0.6145 | 0.16417 | 0.0245 | -3.7431
-13.5 | -0.6017 | 0.15625 | 0.0206 | -3.8509
-13 | -0.5901 | 0.14727 | 0.0162 | -4.0069
-12.5 | -0.5804 | 0.13867 | 0.0121 | -4.1855
-11 | -0.9835 | 0.02606 | -0.0358 | -37.7398
-10.5 | -0.9484 | 0.02272 | -0.035 | -41.743
-10 | -0.9059 | 0.02039 | -0.0344 | -44.4286
-9.5 | -0.8554 | 0.01831 | -0.0351 | -46.7176
-9 | -0.8101 | 0.01702 | -0.0339 | -47.5969
-8.5 | -0.7617 | 0.01646 | -0.033 | -46.2758
-7.5 | -0.6688 | 0.01214 | -0.0312 | -55.0906
-7 | -0.6164 | 0.01128 | -0.0309 | -54.6454
-6.5 | -0.5632 | 0.0105 | -0.0307 | -53.6381
-6 | -0.5087 | 0.01004 | -0.0307 | -50.6673
-5.5 | -0.4564 | 0.00883 | -0.0304 | -51.6874
-5 | -0.4015 | 0.00834 | -0.0305 | -48.1415
-4.5 | -0.3461 | 0.00793 | -0.0306 | -43.6444
-4 | -0.2907 | 0.00742 | -0.0306 | -39.1779
-3 | -0.1784 | 0.00682 | -0.031 | -26.1584
-2.5 | -0.1218 | 0.0066 | -0.0313 | -18.4545
-2 | -0.0656 | 0.0062 | -0.0316 | -10.5806
-1.5 | -0.0112 | 0.00521 | -0.032 | -2.1497
-1 | 0.0439 | 0.00453 | -0.0324 | 9.6909
-0.5 | 0.1007 | 0.00436 | -0.0327 | 23.0963
0 | 0.157 | 0.00413 | -0.0329 | 38.0145
0.5 | 0.2135 | 0.00401 | -0.0331 | 53.2419
1 | 0.2698 | 0.00396 | -0.0333 | 68.1313
1.5 | 0.3257 | 0.00398 | -0.0334 | 81.8342
2 | 0.3805 | 0.00418 | -0.0333 | 91.0287
2.5 | 0.4344 | 0.00441 | -0.033 | 98.5034
3 | 0.4829 | 0.00535 | -0.0321 | 90.2617
3.5 | 0.5304 | 0.00656 | -0.031 | 80.8537
4 | 0.5925 | 0.00735 | -0.0331 | 80.6122
4.5 | 0.6466 | 0.00778 | -0.033 | 83.1105
5 | 0.7007 | 0.0082 | -0.033 | 85.4512
5.5 | 0.7536 | 0.00885 | -0.0327 | 85.1525
6 | 0.8075 | 0.00923 | -0.0327 | 87.4865
6.5 | 0.8597 | 0.00989 | -0.0325 | 86.9262
7 | 0.9108 | 0.01067 | -0.032 | 85.3608
7.5 | 0.9625 | 0.01127 | -0.0317 | 85.4037
8 | 1.0127 | 0.01203 | -0.0312 | 84.1812
8.5 | 1.0587 | 0.01335 | -0.0301 | 79.3034
9 | 1.1075 | 0.01415 | -0.0294 | 78.2686
9.5 | 1.1544 | 0.01513 | -0.0286 | 76.2987
10 | 1.1996 | 0.01624 | -0.0275 | 73.867
10.5 | 1.241 | 0.01773 | -0.026 | 69.9944
11 | 1.2645 | 0.02158 | -0.0223 | 58.5959
11.5 | 1.3018 | 0.02304 | -0.0205 | 56.5017
12 | 1.3345 | 0.02471 | -0.0181 | 54.0065
12.5 | 1.3541 | 0.02676 | -0.014 | 50.6016
13 | 1.3646 | 0.0291 | -0.0094 | 46.8935
13.5 | 1.3776 | 0.03152 | -0.0061 | 43.7056
14 | 1.3766 | 0.03559 | -0.0031 | 38.6794
14.5 | 1.373 | 0.04039 | -0.0014 | 33.9936
15 | 1.3808 | 0.04442 | -0.001 | 31.0851
15.5 | 1.3525 | 0.0535 | -0.0026 | 25.2804
16 | 1.3077 | 0.06686 | -0.0083 | 19.5588
17.5 | 0.7248 | 0.20881 | -0.0865 | 3.4711
18 | 0.7318 | 0.21714 | -0.0903 | 3.3702
18.5 | 0.7394 | 0.22544 | -0.0941 | 3.2798
19 | 0.7481 | 0.23328 | -0.0978 | 3.2069
19.5 | 0.757 | 0.24145 | -0.1016 | 3.1352
20 | 0.766 | 0.24947 | -0.1051 | 3.0705

## 51. Re 2M Mach 0.10 (1)
BIGFOIL.COM POLAR EXPORT
NACA64-209 a=0.6
NACA64-209 a=0.6 |  |  |  | Cl Max: | 0.936 | at alpha= | 8.5 | deg
JavaFoil+Calcfoil stall+Eppler ext transition |  |  |  | L/D Max: | 115.963 | at alpha= | 3 | deg
Re: | 2000000 |  |  | Cd Min: | 0.00437 | at alpha= | 3 | deg
Mach: | 0.1 |  |  | Cl=0 at alpha= | -1.3621 | deg
|  |  |  | @ Cl=0.1, Cd= | 0.0044602
|  |  |  | @ Cl=0.4, Cd= | 0.0045428
|  |  |  | @ Cl=0.6, Cd= | 0.10139
alpha (deg) | Cl | Cd | Cm | Cl/Cd
-11.5 | -0.512 | 0.0799 | -0.008 | -6.409
-11 | -0.522 | 0.07503 | -0.009 | -6.961
-10.5 | -0.529 | 0.06999 | -0.009 | -7.563
-10 | -0.533 | 0.06595 | -0.009 | -8.079
-9.5 | -0.532 | 0.06144 | -0.009 | -8.66
-9 | -0.527 | 0.05864 | -0.009 | -8.986
-8.5 | -0.518 | 0.05464 | -0.01 | -9.474
-8 | -0.503 | 0.0507 | -0.01 | -9.929
-7.5 | -0.484 | 0.04735 | -0.011 | -10.231
-7 | -0.462 | 0.04358 | -0.012 | -10.597
-6.5 | -0.537 | 0.00843 | -0.024 | -63.73
-6 | -0.497 | 0.00811 | -0.025 | -61.3
-5.5 | -0.453 | 0.00771 | -0.025 | -58.773
-5 | -0.406 | 0.00747 | -0.025 | -54.313
-4.5 | -0.355 | 0.00718 | -0.026 | -49.431
-4 | -0.302 | 0.00697 | -0.026 | -43.285
-3.5 | -0.247 | 0.00674 | -0.027 | -36.614
-3 | -0.19 | 0.00651 | -0.027 | -29.167
-2.5 | -0.133 | 0.00638 | -0.028 | -20.796
-2 | -0.075 | 0.00617 | -0.028 | -12.103
-1.5 | -0.016 | 0.00448 | -0.028 | -3.663
-1 | 0.042 | 0.00447 | -0.029 | 9.405
-0.5 | 0.101 | 0.00446 | -0.029 | 22.571
0 | 0.159 | 0.00446 | -0.03 | 35.728
0.5 | 0.218 | 0.0045 | -0.03 | 48.367
1 | 0.276 | 0.00452 | -0.031 | 61.153
1.5 | 0.334 | 0.00455 | -0.031 | 73.415
2 | 0.392 | 0.00454 | -0.031 | 86.456
2.5 | 0.45 | 0.00456 | -0.032 | 98.491
3 | 0.506 | 0.00437 | -0.032 | 115.963
3.5 | 0.562 | 0.00644 | -0.033 | 87.309
4 | 0.617 | 0.00663 | -0.033 | 92.965
4.5 | 0.669 | 0.00677 | -0.034 | 98.729
5 | 0.718 | 0.007 | -0.034 | 102.566
5.5 | 0.764 | 0.00916 | -0.034 | 83.438
6 | 0.807 | 0.0096 | -0.035 | 84.026
6.5 | 0.845 | 0.01008 | -0.035 | 83.853
7 | 0.878 | 0.01055 | -0.036 | 83.239
7.5 | 0.905 | 0.01109 | -0.036 | 81.608
8 | 0.927 | 0.01162 | -0.037 | 79.718
8.5 | 0.936 | 0.01227 | -0.037 | 76.294
9 | 0.768 | 0.05519 | -0.018 | 13.907
9.5 | 0.759 | 0.06017 | -0.017 | 12.616
10 | 0.746 | 0.06431 | -0.016 | 11.594
10.5 | 0.727 | 0.06909 | -0.016 | 10.521
11 | 0.703 | 0.07305 | -0.017 | 9.628
11.5 | 0.675 | 0.0789 | -0.017 | 8.56
12 | 0.644 | 0.0848 | -0.017 | 7.598
12.5 | 0.611 | 0.09067 | -0.017 | 6.738
13 | 0.576 | 0.09461 | -0.018 | 6.091
13.5 | 0.541 | 0.10139 | -0.018 | 5.339

## 52. Re 2M Mach 0.10 (2)
BIGFOIL.COM POLAR EXPORT
NACA64-209 a=0.6
NACA64-209 a=0.6 |  |  |  | Cl Max: | 1.324 | at alpha= | 12.5 | deg
XFOIL ncrit=9 |  |  |  | L/D Max: | 98.6682 | at alpha= | 2.5 | deg
Re: | 2000000 |  |  | Cd Min: | 0.06374 | at alpha= | 15 | deg
Mach: | 0.1 |  |  | Cl=0 at alpha= | -1.3996 | deg
|  |  |  | @ Cl=0.1, Cd= | 0.0043836
|  |  |  | @ Cl=0.4, Cd= | 0.0042731
|  |  |  | @ Cl=0.6, Cd= | 0.0074139
alpha (deg) | Cl | Cd | Cm | Cl/Cd
-9.5 | -0.8546 | 0.02099 | -0.0363 | -40.7146
-9 | -0.8123 | 0.01829 | -0.0352 | -44.4122
-8.5 | -0.7661 | 0.01704 | -0.0339 | -44.9589
-8 | -0.7234 | 0.01394 | -0.0325 | -51.8938
-7.5 | -0.6728 | 0.01256 | -0.0319 | -53.5669
-7 | -0.6201 | 0.01162 | -0.0316 | -53.3649
-6.5 | -0.5668 | 0.01071 | -0.0313 | -52.9225
-6 | -0.5121 | 0.01012 | -0.0312 | -50.6028
-5.5 | -0.4593 | 0.00894 | -0.0308 | -51.3758
-5 | -0.4041 | 0.0084 | -0.0308 | -48.1071
-4.5 | -0.3483 | 0.00797 | -0.0308 | -43.7014
-4 | -0.2925 | 0.00746 | -0.0309 | -39.2091
-3.5 | -0.2361 | 0.00715 | -0.031 | -33.021
-3 | -0.1794 | 0.00685 | -0.0312 | -26.1898
-2.5 | -0.1225 | 0.00662 | -0.0315 | -18.5045
-2 | -0.0659 | 0.00622 | -0.0317 | -10.5949
-1.5 | -0.0111 | 0.00525 | -0.0322 | -2.1143
-1 | 0.0442 | 0.00454 | -0.0325 | 9.7357
-0.5 | 0.1013 | 0.00438 | -0.0329 | 23.1279
0 | 0.1579 | 0.00414 | -0.0331 | 38.1401
0.5 | 0.2147 | 0.00402 | -0.0333 | 53.408
1 | 0.2713 | 0.00397 | -0.0335 | 68.3375
1.5 | 0.3277 | 0.004 | -0.0336 | 81.925
2 | 0.3827 | 0.0042 | -0.0335 | 91.119
2.5 | 0.4371 | 0.00443 | -0.0332 | 98.6682
3 | 0.4858 | 0.00541 | -0.0323 | 89.7967
3.5 | 0.533 | 0.0066 | -0.0311 | 80.7576
4 | 0.5958 | 0.00738 | -0.0332 | 80.7317
4.5 | 0.6503 | 0.00782 | -0.0331 | 83.1586
5 | 0.7048 | 0.00824 | -0.033 | 85.534
5.5 | 0.7581 | 0.00888 | -0.0327 | 85.3716
6 | 0.8123 | 0.00929 | -0.0327 | 87.4381
6.5 | 0.8642 | 0.01009 | -0.0322 | 85.6492
7 | 0.9162 | 0.01078 | -0.0318 | 84.9907
7.5 | 0.9681 | 0.01141 | -0.0314 | 84.8466
8 | 1.0172 | 0.01243 | -0.0305 | 81.8343
8.5 | 1.0647 | 0.01359 | -0.0295 | 78.3444
9 | 1.1128 | 0.01456 | -0.0286 | 76.4286
9.5 | 1.1595 | 0.01565 | -0.0275 | 74.0895
10 | 1.2041 | 0.01691 | -0.0261 | 71.2064
10.5 | 1.2379 | 0.01953 | -0.0235 | 63.3845
11 | 1.267 | 0.02259 | -0.0205 | 56.0868
11.5 | 1.3 | 0.02454 | -0.018 | 52.9747
12 | 1.3222 | 0.02702 | -0.0143 | 48.9341
12.5 | 1.324 | 0.0301 | -0.0084 | 43.9867
13 | 1.3203 | 0.03411 | -0.004 | 38.7071
13.5 | 1.3233 | 0.03792 | -0.0015 | 34.8972
14 | 1.2995 | 0.04521 | -0.0003 | 28.7436
14.5 | 1.255 | 0.05657 | -0.0029 | 22.1849
15 | 1.2519 | 0.06374 | -0.0061 | 19.6407

## 53. Re 2M Mach 0.25 (1)
BIGFOIL.COM POLAR EXPORT
NACA64-209 a=0.6
NACA64-209 a=0.6 |  |  |  | Cl Max: | 0.897 | at alpha= | 7.5 | deg
JavaFoil+Calcfoil stall+Eppler ext transition |  |  |  | L/D Max: | 113.377 | at alpha= | 3 | deg
Re: | 2000000 |  |  | Cd Min: | 0.00448 | at alpha= | -1 | deg
Mach: | 0.25 |  |  | Cl=0 at alpha= | -1.3583 | deg
|  |  |  | @ Cl=0.1, Cd= | 0.004508
|  |  |  | @ Cl=0.4, Cd= | 0.09539
|  |  |  | @ Cl=0.6, Cd= | 0.09539
alpha (deg) | Cl | Cd | Cm | Cl/Cd
-11 | -0.363 | 0.07742 | -0.009 | -4.682
-10.5 | -0.399 | 0.0719 | -0.009 | -5.55
-10 | -0.429 | 0.06834 | -0.009 | -6.281
-9.5 | -0.452 | 0.0641 | -0.009 | -7.057
-9 | -0.468 | 0.0608 | -0.009 | -7.699
-8.5 | -0.476 | 0.057 | -0.01 | -8.347
-8 | -0.476 | 0.0531 | -0.01 | -8.956
-7.5 | -0.468 | 0.04896 | -0.01 | -9.558
-7 | -0.453 | 0.04502 | -0.011 | -10.064
-6.5 | -0.432 | 0.04175 | -0.012 | -10.346
-6 | -0.5 | 0.00821 | -0.025 | -60.911
-5.5 | -0.459 | 0.00792 | -0.026 | -58.006
-5 | -0.413 | 0.00762 | -0.026 | -54.225
-4.5 | -0.363 | 0.00728 | -0.027 | -49.808
-4 | -0.309 | 0.00703 | -0.027 | -43.975
-3.5 | -0.253 | 0.00677 | -0.027 | -37.363
-3 | -0.195 | 0.0066 | -0.028 | -29.555
-2.5 | -0.136 | 0.00639 | -0.028 | -21.291
-2 | -0.077 | 0.0062 | -0.029 | -12.368
-1.5 | -0.017 | 0.00449 | -0.029 | -3.757
-1 | 0.043 | 0.00448 | -0.03 | 9.65
-0.5 | 0.104 | 0.00451 | -0.03 | 22.961
0 | 0.164 | 0.00451 | -0.031 | 36.304
0.5 | 0.224 | 0.00452 | -0.031 | 49.511
1 | 0.284 | 0.00451 | -0.031 | 63.016
1.5 | 0.343 | 0.00454 | -0.032 | 75.581
2 | 0.403 | 0.00457 | -0.032 | 88.114
2.5 | 0.462 | 0.00461 | -0.033 | 100.24
3 | 0.52 | 0.00459 | -0.033 | 113.377
3.5 | 0.577 | 0.00649 | -0.034 | 88.918
4 | 0.632 | 0.0067 | -0.034 | 94.417
4.5 | 0.685 | 0.00693 | -0.035 | 98.79
5 | 0.734 | 0.00712 | -0.035 | 103.155
5.5 | 0.779 | 0.00942 | -0.035 | 82.712
6 | 0.819 | 0.00988 | -0.036 | 82.91
6.5 | 0.853 | 0.0104 | -0.036 | 82.01
7 | 0.879 | 0.01101 | -0.037 | 79.817
7.5 | 0.897 | 0.01159 | -0.037 | 77.385
8 | 0.738 | 0.04806 | -0.02 | 15.36
8.5 | 0.734 | 0.05343 | -0.017 | 13.734
9 | 0.717 | 0.05773 | -0.016 | 12.422
9.5 | 0.686 | 0.06183 | -0.016 | 11.095
10 | 0.643 | 0.06737 | -0.016 | 9.552
10.5 | 0.591 | 0.0731 | -0.017 | 8.079
11 | 0.529 | 0.07748 | -0.017 | 6.823
11.5 | 0.459 | 0.08476 | -0.017 | 5.418
12 | 0.384 | 0.09202 | -0.017 | 4.17
12.5 | 0.302 | 0.09539 | -0.018 | 3.164

## 54. Re 2M Mach 0.25 (2)
BIGFOIL.COM POLAR EXPORT
NACA64-209 a=0.6
NACA64-209 a=0.6 |  |  |  | Cl Max: | 1.1718 | at alpha= | 9.5 | deg
XFOIL ncrit=9 |  |  |  | L/D Max: | 99.6689 | at alpha= | 2.5 | deg
Re: | 2000000 |  |  | Cd Min: | 0.1779 | at alpha= | 14.5 | deg
Mach: | 0.25 |  |  | Cl=0 at alpha= | -1.4037 | deg
|  |  |  | @ Cl=0.1, Cd= | 0.0044425
|  |  |  | @ Cl=0.4, Cd= | 0.0042913
|  |  |  | @ Cl=0.6, Cd= | 0.0073957
alpha (deg) | Cl | Cd | Cm | Cl/Cd
-11 | -0.5562 | 0.11428 | 0.0008 | -4.867
-10.5 | -0.5589 | 0.10423 | -0.0039 | -5.3622
-10 | -0.5592 | 0.09435 | -0.0089 | -5.9269
-9.5 | -0.566 | 0.08381 | -0.0148 | -6.7534
-9 | -0.5837 | 0.07137 | -0.023 | -8.1785
-8.5 | -0.6165 | 0.05851 | -0.0351 | -10.5367
-8 | -0.6437 | 0.04364 | -0.04 | -14.7502
-7.5 | -0.6702 | 0.0222 | -0.0376 | -30.1892
-7 | -0.6378 | 0.01455 | -0.0355 | -43.8351
-6.5 | -0.5844 | 0.01269 | -0.0346 | -46.052
-5.5 | -0.4721 | 0.01046 | -0.0334 | -45.1338
-5 | -0.418 | 0.00885 | -0.0327 | -47.2316
-4.5 | -0.3603 | 0.00825 | -0.0325 | -43.6727
-4 | -0.3018 | 0.00787 | -0.0324 | -38.3482
-3.5 | -0.244 | 0.00725 | -0.0323 | -33.6552
-3 | -0.1852 | 0.00701 | -0.0324 | -26.4194
-2 | -0.0677 | 0.00636 | -0.0328 | -10.6447
-1.5 | -0.0109 | 0.00544 | -0.0332 | -2.0037
-1 | 0.0457 | 0.00459 | -0.0335 | 9.9564
-0.5 | 0.1046 | 0.00443 | -0.0338 | 23.6117
0 | 0.163 | 0.0042 | -0.0341 | 38.8095
0.5 | 0.2216 | 0.00409 | -0.0343 | 54.1809
1 | 0.2803 | 0.00403 | -0.0345 | 69.5533
2 | 0.3954 | 0.00427 | -0.0345 | 92.5995
2.5 | 0.4515 | 0.00453 | -0.0342 | 99.6689
3 | 0.5007 | 0.00576 | -0.0332 | 86.9271
3.5 | 0.5479 | 0.00687 | -0.0314 | 79.7525
4 | 0.6143 | 0.00754 | -0.0336 | 81.4721
4.5 | 0.6705 | 0.00805 | -0.0333 | 83.2919
5 | 0.7272 | 0.00847 | -0.0331 | 85.856
5.5 | 0.7826 | 0.00914 | -0.0325 | 85.6236
6 | 0.8384 | 0.00971 | -0.0321 | 86.344
6.5 | 0.8909 | 0.01076 | -0.031 | 82.7974
7 | 0.9444 | 0.0116 | -0.03 | 81.4138
7.5 | 0.9967 | 0.01256 | -0.0289 | 79.3551
8 | 1.0428 | 0.01438 | -0.0268 | 72.5174
8.5 | 1.089 | 0.01618 | -0.0246 | 67.3053
9 | 1.1318 | 0.01848 | -0.0222 | 61.2446
9.5 | 1.1718 | 0.02095 | -0.0195 | 55.9332
10 | 1.1687 | 0.02916 | -0.0132 | 40.0789
10.5 | 1.1446 | 0.03682 | -0.0055 | 31.0864
11 | 1.0675 | 0.04933 | 0.0002 | 21.64
11.5 | 1.0134 | 0.06149 | -0.0025 | 16.4807
12 | 0.9586 | 0.0785 | -0.0131 | 12.2115
12.5 | 0.9496 | 0.09357 | -0.0236 | 10.1486
13 | 0.8802 | 0.12407 | -0.0416 | 7.0944
13.5 | 0.8555 | 0.14244 | -0.0515 | 6.006
14 | 0.8431 | 0.15865 | -0.0597 | 5.3142
14.5 | 0.8293 | 0.1779 | -0.0681 | 4.6616

## 55. Re 2M Mach 0.50 (1)
BIGFOIL.COM POLAR EXPORT
NACA64-209 a=0.6
NACA64-209 a=0.6 |  |  |  | Cl Max: | 1.104 | at alpha= | 20 | deg
JavaFoil+Calcfoil stall+Eppler ext transition |  |  |  | L/D Max: | 117.288 | at alpha= | 2.5 | deg
Re: | 2000000 |  |  | Cd Min: | 0.00439 | at alpha= | 2.5 | deg
Mach: | 0.5 |  |  | Cl=0 at alpha= | -1.3582 | deg
|  |  |  | @ Cl=0.1, Cd= | 0.0045265
|  |  |  | @ Cl=0.4, Cd= | 0.0046349
|  |  |  | @ Cl=0.6, Cd= | 0.0075086
alpha (deg) | Cl | Cd | Cm | Cl/Cd
-20 | -0.992 | 0.1761 | -0.009 | -5.633
-19.5 | -0.966 | 0.16991 | -0.01 | -5.685
-19 | -0.938 | 0.16356 | -0.01 | -5.736
-18.5 | -0.912 | 0.15846 | -0.01 | -5.755
-18 | -0.886 | 0.15253 | -0.01 | -5.807
-17.5 | -0.86 | 0.14798 | -0.01 | -5.81
-17 | -0.835 | 0.14693 | -0.01 | -5.681
-16.5 | -0.806 | 0.14294 | -0.01 | -5.639
-16 | -0.779 | 0.13752 | -0.01 | -5.667
-15.5 | -0.753 | 0.13021 | -0.01 | -5.784
-15 | -0.727 | 0.12714 | -0.01 | -5.718
-14.5 | -0.701 | 0.12306 | -0.011 | -5.694
-14 | -0.674 | 0.1188 | -0.011 | -5.671
-13.5 | -0.647 | 0.11343 | -0.01 | -5.701
-13 | -0.62 | 0.10957 | -0.011 | -5.66
-12.5 | -0.594 | 0.10327 | -0.011 | -5.751
-12 | -0.567 | 0.09844 | -0.011 | -5.764
-11.5 | -0.541 | 0.09504 | -0.011 | -5.692
-11 | -0.514 | 0.09095 | -0.011 | -5.647
-10.5 | -0.487 | 0.09052 | -0.011 | -5.381
-10 | -0.461 | 0.08247 | -0.011 | -5.586
-9.5 | -0.434 | 0.0624 | -0.012 | -6.958
-9 | -0.408 | 0.05783 | -0.012 | -7.048
-8.5 | -0.381 | 0.07392 | -0.012 | -5.149
-8 | -0.353 | 0.09268 | -0.011 | -3.814
-7.5 | -0.327 | 0.05234 | -0.012 | -6.252
-7 | -0.301 | 0.04823 | -0.012 | -6.236
-6.5 | -0.274 | 0.04346 | -0.013 | -6.316
-6 | -0.247 | 0.04753 | -0.012 | -5.198
-5.5 | -0.269 | 0.04236 | -0.012 | -6.355
-5 | -0.332 | 0.03786 | -0.013 | -8.773
-4.5 | -0.31 | 0.03457 | -0.014 | -8.977
-4 | -0.337 | 0.00742 | -0.03 | -45.408
-3.5 | -0.279 | 0.00707 | -0.031 | -39.488
-3 | -0.216 | 0.00678 | -0.031 | -31.927
-2.5 | -0.152 | 0.00657 | -0.032 | -23.051
-2 | -0.086 | 0.00636 | -0.032 | -13.44
-1.5 | -0.019 | 0.00624 | -0.033 | -3.019
-1 | 0.048 | 0.00458 | -0.033 | 10.547
-0.5 | 0.116 | 0.00451 | -0.034 | 25.637
0 | 0.183 | 0.00459 | -0.034 | 39.897
0.5 | 0.25 | 0.00458 | -0.035 | 54.604
1 | 0.318 | 0.00461 | -0.035 | 68.925
1.5 | 0.384 | 0.00463 | -0.036 | 82.821
2 | 0.45 | 0.00465 | -0.036 | 96.696
2.5 | 0.515 | 0.00439 | -0.037 | 117.288
3 | 0.579 | 0.00697 | -0.037 | 82.978
3.5 | 0.641 | 0.00856 | -0.038 | 74.834
4 | 0.699 | 0.00917 | -0.038 | 76.214
4.5 | 0.749 | 0.00967 | -0.039 | 77.395
5 | 0.787 | 0.0104 | -0.039 | 75.615
5.5 | 0.802 | 0.01122 | -0.039 | 71.486
6 | 0.617 | 0.04123 | -0.018 | 14.961
6.5 | 0.414 | 0.0449 | -0.018 | 9.229
7 | 0.44 | 0.05376 | -0.017 | 8.182
7.5 | 0.467 | 0.04951 | -0.019 | 9.426
8 | 0.492 | 0.05492 | -0.019 | 8.967
8.5 | 0.518 | 0.06035 | -0.018 | 8.583
9 | 0.544 | 0.07595 | -0.019 | 7.161
9.5 | 0.57 | 0.06257 | -0.02 | 9.115
10 | 0.596 | 0.06781 | -0.02 | 8.787
10.5 | 0.621 | 0.08906 | -0.02 | 6.975
11 | 0.647 | 0.09266 | -0.02 | 6.978
11.5 | 0.673 | 0.09571 | -0.022 | 7.035
12 | 0.699 | 0.10159 | -0.022 | 6.877
12.5 | 0.724 | 0.10533 | -0.022 | 6.874
13 | 0.749 | 0.1089 | -0.023 | 6.88
13.5 | 0.776 | 0.11202 | -0.024 | 6.926
14 | 0.801 | 0.11956 | -0.024 | 6.701
14.5 | 0.826 | 0.12213 | -0.025 | 6.765
15 | 0.851 | 0.12773 | -0.025 | 6.665
15.5 | 0.877 | 0.13484 | -0.026 | 6.503
16 | 0.903 | 0.1363 | -0.027 | 6.628
16.5 | 0.928 | 0.14265 | -0.027 | 6.504
17 | 0.953 | 0.14841 | -0.027 | 6.42
17.5 | 0.978 | 0.15392 | -0.028 | 6.355
18 | 1.006 | 0.16088 | -0.03 | 6.25
18.5 | 1.03 | 0.15791 | -0.03 | 6.52
19 | 1.054 | 0.16355 | -0.03 | 6.445
19.5 | 1.079 | 0.16921 | -0.03 | 6.375
20 | 1.104 | 0.17959 | -0.031 | 6.147

## 56. Re 2M Mach 0.50 (2)
BIGFOIL.COM POLAR EXPORT
NACA64-209 a=0.6
NACA64-209 a=0.6 |  |  |  | Cl Max: | 1.1021 | at alpha= | 20 | deg
XFOIL ncrit=9 |  |  |  | L/D Max: | 98.6564 | at alpha= | 2.5 | deg
Re: | 2000000 |  |  | Cd Min: | 0.3028 | at alpha= | 20 | deg
Mach: | 0.5 |  |  | Cl=0 at alpha= | -1.4205 | deg
|  |  |  | @ Cl=0.1, Cd= | 0.0046788
|  |  |  | @ Cl=0.4, Cd= | 0.0044322
|  |  |  | @ Cl=0.6, Cd= | 0.007488
alpha (deg) | Cl | Cd | Cm | Cl/Cd
-20 | -0.9052 | 0.28477 | 0.0965 | -3.1787
-19.5 | -0.8826 | 0.27646 | 0.0909 | -3.1925
-19 | -0.8598 | 0.26797 | 0.0855 | -3.2086
-18.5 | -0.8371 | 0.25934 | 0.0801 | -3.2278
-18 | -0.8134 | 0.25023 | 0.0748 | -3.2506
-17.5 | -0.7903 | 0.24125 | 0.0693 | -3.2759
-17 | -0.7678 | 0.23231 | 0.0639 | -3.3051
-16.5 | -0.7458 | 0.22323 | 0.0586 | -3.3409
-16 | -0.7241 | 0.2143 | 0.0534 | -3.3789
-15.5 | -0.7036 | 0.20609 | 0.0487 | -3.414
-15 | -0.682 | 0.19788 | 0.0438 | -3.4465
-14.5 | -0.6607 | 0.18948 | 0.039 | -3.4869
-14 | -0.6395 | 0.18039 | 0.0338 | -3.5451
-13.5 | -0.6203 | 0.17148 | 0.0289 | -3.6173
-13 | -0.6018 | 0.1626 | 0.0241 | -3.7011
-12.5 | -0.5844 | 0.15373 | 0.0195 | -3.8015
-12 | -0.5687 | 0.1447 | 0.0149 | -3.9302
-11.5 | -0.5576 | 0.13499 | 0.0102 | -4.1307
-11 | -0.5419 | 0.12722 | 0.006 | -4.2596
-10.5 | -0.5298 | 0.11844 | 0.0015 | -4.4732
-10 | -0.5137 | 0.11021 | -0.0034 | -4.6611
-9.5 | -0.5062 | 0.10185 | -0.0073 | -4.9701
-9 | -0.5003 | 0.09279 | -0.0121 | -5.3917
-8 | -0.4864 | 0.07253 | -0.0276 | -6.7062
-7.5 | -0.4967 | 0.06335 | -0.0326 | -7.8406
-7 | -0.5212 | 0.05279 | -0.0417 | -9.8731
-6.5 | -0.532 | 0.04355 | -0.0456 | -12.2158
-6 | -0.5233 | 0.03467 | -0.0469 | -15.0937
-5.5 | -0.5003 | 0.0254 | -0.0462 | -19.6969
-5 | -0.4626 | 0.01657 | -0.0439 | -27.9179
-4.5 | -0.4081 | 0.01148 | -0.0417 | -35.5488
-4 | -0.3442 | 0.00943 | -0.0399 | -36.5005
-3.5 | -0.2781 | 0.00833 | -0.0387 | -33.3854
-3 | -0.2117 | 0.00744 | -0.0379 | -28.4543
-2.5 | -0.1441 | 0.00699 | -0.0376 | -20.6152
-2 | -0.0765 | 0.0067 | -0.0375 | -11.4179
-1.5 | -0.01 | 0.0062 | -0.0376 | -1.6129
-1 | 0.0529 | 0.00487 | -0.038 | 10.8624
-0.5 | 0.1194 | 0.0046 | -0.0383 | 25.9565
0 | 0.1859 | 0.0044 | -0.0385 | 42.25
0.5 | 0.2529 | 0.00433 | -0.0388 | 58.4065
1 | 0.3198 | 0.00432 | -0.039 | 74.0278
1.5 | 0.3862 | 0.00439 | -0.0391 | 87.9727
2 | 0.4516 | 0.00459 | -0.0389 | 98.3878
2.5 | 0.514 | 0.00521 | -0.0383 | 98.6564
3 | 0.566 | 0.00706 | -0.0367 | 80.17
3.5 | 0.6232 | 0.00778 | -0.0345 | 80.1028
4 | 0.689 | 0.00831 | -0.0334 | 82.9122
4.5 | 0.7603 | 0.00894 | -0.0334 | 85.0447
5 | 0.821 | 0.01012 | -0.031 | 81.1265
5.5 | 0.88 | 0.01147 | -0.0281 | 76.7219
6 | 0.9255 | 0.01454 | -0.023 | 63.652
6.5 | 0.9617 | 0.02065 | -0.0173 | 46.5714
7 | 0.9807 | 0.02754 | -0.0115 | 35.61
7.5 | 0.973 | 0.03457 | -0.0051 | 28.1458
8 | 0.9384 | 0.04133 | 0.0012 | 22.7051
8.5 | 0.9043 | 0.05004 | 0.0014 | 18.0715
9 | 0.8708 | 0.06114 | -0.0041 | 14.2427
9.5 | 0.8423 | 0.07585 | -0.0149 | 11.1048
10 | 0.827 | 0.09222 | -0.0266 | 8.9677
10.5 | 0.816 | 0.1059 | -0.0349 | 7.7054
11 | 0.8093 | 0.11907 | -0.0424 | 6.7968
11.5 | 0.8091 | 0.13132 | -0.0492 | 6.1613
12 | 0.8121 | 0.14359 | -0.0557 | 5.6557
12.5 | 0.8202 | 0.15505 | -0.0619 | 5.2899
13 | 0.8309 | 0.16614 | -0.0678 | 5.0012
13.5 | 0.8436 | 0.17724 | -0.0737 | 4.7596
14 | 0.8575 | 0.18707 | -0.079 | 4.5838
14.5 | 0.8747 | 0.19713 | -0.0844 | 4.4372
15 | 0.8931 | 0.20711 | -0.0899 | 4.3122
15.5 | 0.9122 | 0.21687 | -0.0954 | 4.2062
16 | 0.9321 | 0.22704 | -0.1013 | 4.1054
16.5 | 0.9535 | 0.23672 | -0.1068 | 4.028
17 | 0.9746 | 0.24466 | -0.1118 | 3.9835
17.5 | 0.9939 | 0.25469 | -0.1173 | 3.9024
18 | 1.0152 | 0.26436 | -0.123 | 3.8402
18.5 | 1.0366 | 0.27393 | -0.1286 | 3.7842
19 | 1.058 | 0.28349 | -0.1344 | 3.7321
19.5 | 1.08 | 0.2931 | -0.1402 | 3.6847
20 | 1.1021 | 0.3028 | -0.1461 | 3.6397

## 57. Re 3M Mach 0.00 (1)
BIGFOIL.COM POLAR EXPORT
NACA64-209 a=0.6
NACA64-209 a=0.6 |  |  |  | Cl Max: | 0.951 | at alpha= | 9 | deg
JavaFoil+Calcfoil stall+Eppler ext transition |  |  |  | L/D Max: | 114.807 | at alpha= | 6 | deg
Re: | 3000000 |  |  | Cd Min: | 0.0043 | at alpha= | -1.5 | deg
Mach: | 0 |  |  | Cl=0 at alpha= | -1.3621 | deg
|  |  |  | @ Cl=0.1, Cd= | 0.0043
|  |  |  | @ Cl=0.4, Cd= | 0.0043335
|  |  |  | @ Cl=0.6, Cd= | 0.10316
alpha (deg) | Cl | Cd | Cm | Cl/Cd
-12 | -0.524 | 0.08259 | -0.009 | -6.343
-11.5 | -0.534 | 0.07729 | -0.009 | -6.904
-11 | -0.541 | 0.07151 | -0.009 | -7.563
-10.5 | -0.545 | 0.06814 | -0.009 | -7.994
-10 | -0.545 | 0.06359 | -0.01 | -8.577
-9.5 | -0.542 | 0.05932 | -0.01 | -9.14
-9 | -0.535 | 0.05637 | -0.01 | -9.484
-8.5 | -0.523 | 0.05286 | -0.01 | -9.892
-8 | -0.507 | 0.04927 | -0.011 | -10.298
-7.5 | -0.487 | 0.04584 | -0.012 | -10.633
-7 | -0.573 | 0.00827 | -0.024 | -69.267
-6.5 | -0.537 | 0.00795 | -0.024 | -67.541
-6 | -0.496 | 0.00772 | -0.025 | -64.329
-5.5 | -0.452 | 0.00725 | -0.025 | -62.368
-5 | -0.404 | 0.00699 | -0.025 | -57.803
-4.5 | -0.354 | 0.00676 | -0.026 | -52.326
-4 | -0.3 | 0.00653 | -0.026 | -46.01
-3.5 | -0.246 | 0.00636 | -0.027 | -38.62
-3 | -0.189 | 0.00615 | -0.027 | -30.76
-2.5 | -0.132 | 0.00603 | -0.027 | -21.889
-2 | -0.074 | 0.00591 | -0.028 | -12.573
-1.5 | -0.016 | 0.0043 | -0.028 | -3.798
-1 | 0.042 | 0.00431 | -0.029 | 9.715
-0.5 | 0.1 | 0.0043 | -0.029 | 23.305
0 | 0.159 | 0.00432 | -0.03 | 36.667
0.5 | 0.217 | 0.00432 | -0.03 | 50.131
1 | 0.275 | 0.00433 | -0.03 | 63.523
1.5 | 0.333 | 0.00435 | -0.031 | 76.409
2 | 0.39 | 0.00433 | -0.031 | 90.198
2.5 | 0.447 | 0.00435 | -0.032 | 102.742
3 | 0.504 | 0.0044 | -0.032 | 114.595
3.5 | 0.56 | 0.00631 | -0.033 | 88.673
4 | 0.614 | 0.00626 | -0.033 | 98.139
4.5 | 0.666 | 0.00641 | -0.033 | 103.939
5 | 0.715 | 0.00654 | -0.034 | 109.436
5.5 | 0.762 | 0.00674 | -0.034 | 112.942
6 | 0.805 | 0.00701 | -0.035 | 114.807
6.5 | 0.844 | 0.00939 | -0.035 | 89.851
7 | 0.878 | 0.00979 | -0.036 | 89.635
7.5 | 0.906 | 0.01026 | -0.036 | 88.355
8 | 0.93 | 0.01074 | -0.036 | 86.558
8.5 | 0.946 | 0.01142 | -0.037 | 82.894
9 | 0.951 | 0.01199 | -0.037 | 79.295
9.5 | 0.772 | 0.05658 | -0.02 | 13.65
10 | 0.76 | 0.06127 | -0.019 | 12.409
10.5 | 0.744 | 0.0664 | -0.018 | 11.202
11 | 0.724 | 0.07119 | -0.018 | 10.17
11.5 | 0.7 | 0.07515 | -0.018 | 9.318
12 | 0.673 | 0.0811 | -0.018 | 8.304
12.5 | 0.644 | 0.08633 | -0.018 | 7.463
13 | 0.614 | 0.09074 | -0.018 | 6.763
13.5 | 0.583 | 0.09646 | -0.019 | 6.039
14 | 0.551 | 0.10316 | -0.019 | 5.339

## 58. Re 3M Mach 0.00 (2)
BIGFOIL.COM POLAR EXPORT
NACA64-209 a=0.6
NACA64-209 a=0.6 |  |  |  | Cl Max: | 1.4693 | at alpha= | 15 | deg
XFOIL ncrit=9 |  |  |  | L/D Max: | 98.0363 | at alpha= | 7 | deg
Re: | 3000000 |  |  | Cd Min: | 0.0753 | at alpha= | 17 | deg
Mach: | 0 |  |  | Cl=0 at alpha= | -1.4047 | deg
|  |  |  | @ Cl=0.1, Cd= | 0.0041151
|  |  |  | @ Cl=0.4, Cd= | 0.0042883
|  |  |  | @ Cl=0.6, Cd= | 0.0068653
alpha (deg) | Cl | Cd | Cm | Cl/Cd
-13 | -1.1446 | 0.03157 | -0.0382 | -36.2559
-12.5 | -1.1337 | 0.0263 | -0.0361 | -43.1065
-12 | -1.1023 | 0.02315 | -0.0348 | -47.6156
-11.5 | -1.0624 | 0.02096 | -0.034 | -50.687
-11 | -1.0188 | 0.0191 | -0.0334 | -53.3403
-10.5 | -0.9725 | 0.01752 | -0.033 | -55.508
-10 | -0.9338 | 0.01378 | -0.0318 | -67.7649
-9 | -0.834 | 0.01261 | -0.0304 | -66.138
-8 | -0.7286 | 0.01152 | -0.0301 | -63.2465
-7.5 | -0.6754 | 0.01088 | -0.03 | -62.0772
-7 | -0.625 | 0.00928 | -0.0295 | -67.3491
-6.5 | -0.5705 | 0.00875 | -0.0295 | -65.2
-6 | -0.5154 | 0.00836 | -0.0296 | -61.6507
-5.5 | -0.4597 | 0.00809 | -0.0298 | -56.8232
-5 | -0.4048 | 0.00746 | -0.0298 | -54.2627
-4 | -0.2928 | 0.00683 | -0.0302 | -42.8697
-3.5 | -0.2365 | 0.00649 | -0.0304 | -36.4407
-3 | -0.1798 | 0.00631 | -0.0307 | -28.4945
-2.5 | -0.1232 | 0.00608 | -0.031 | -20.2632
-2 | -0.0665 | 0.00584 | -0.0313 | -11.387
-1.5 | -0.0105 | 0.00527 | -0.0317 | -1.9924
-1 | 0.0446 | 0.00443 | -0.0322 | 10.0677
-0.5 | 0.1009 | 0.00411 | -0.0326 | 24.5499
0 | 0.1576 | 0.00393 | -0.0329 | 40.1018
0.5 | 0.2144 | 0.00382 | -0.0333 | 56.1257
1 | 0.271 | 0.00378 | -0.0335 | 71.6931
1.5 | 0.3269 | 0.0039 | -0.0337 | 83.8205
2 | 0.3826 | 0.0041 | -0.0339 | 93.3171
2.5 | 0.4362 | 0.00468 | -0.0339 | 93.2051
3 | 0.4869 | 0.00578 | -0.0337 | 84.2388
3.5 | 0.5381 | 0.00649 | -0.0332 | 82.9122
4.5 | 0.6486 | 0.00716 | -0.0334 | 90.5866
5 | 0.7039 | 0.00751 | -0.0336 | 93.7284
5.5 | 0.7583 | 0.00792 | -0.0336 | 95.7449
6 | 0.812 | 0.0084 | -0.0335 | 96.6667
6.5 | 0.8653 | 0.00892 | -0.0334 | 97.0067
7 | 0.9186 | 0.00937 | -0.0333 | 98.0363
7.5 | 0.9694 | 0.01019 | -0.0328 | 95.1325
8 | 1.0211 | 0.01076 | -0.0326 | 94.8978
8.5 | 1.0725 | 0.01132 | -0.0322 | 94.7438
9 | 1.1228 | 0.01197 | -0.0318 | 93.8012
9.5 | 1.166 | 0.01362 | -0.0303 | 85.6094
10 | 1.2137 | 0.01447 | -0.0295 | 83.877
10.5 | 1.2607 | 0.01533 | -0.0287 | 82.2374
11 | 1.305 | 0.01644 | -0.0276 | 79.3796
11.5 | 1.3477 | 0.0176 | -0.0263 | 76.5739
12 | 1.3887 | 0.01881 | -0.0248 | 73.8278
12.5 | 1.4276 | 0.02003 | -0.0231 | 71.2731
13 | 1.463 | 0.02139 | -0.021 | 68.3964
13.5 | 1.4489 | 0.02588 | -0.0126 | 55.9853
14 | 1.4493 | 0.02906 | -0.0075 | 49.8727
14.5 | 1.4588 | 0.03189 | -0.0045 | 45.7447
15 | 1.4693 | 0.03495 | -0.0024 | 42.0401
15.5 | 1.4624 | 0.04009 | -0.0008 | 36.4779
16 | 1.4434 | 0.04731 | -0.0008 | 30.5094
16.5 | 1.393 | 0.06008 | -0.0047 | 23.1858
17 | 1.3467 | 0.0753 | -0.0128 | 17.8845

## 59. Re 3M Mach 0.10 (1)
BIGFOIL.COM POLAR EXPORT
NACA64-209 a=0.6
NACA64-209 a=0.6 |  |  |  | Cl Max: | 0.943 | at alpha= | 9 | deg
JavaFoil+Calcfoil stall+Eppler ext transition |  |  |  | L/D Max: | 115.175 | at alpha= | 3 | deg
Re: | 3000000 |  |  | Cd Min: | 0.00431 | at alpha= | -1.5 | deg
Mach: | 0.1 |  |  | Cl=0 at alpha= | -1.3621 | deg
|  |  |  | @ Cl=0.1, Cd= | 0.0043102
|  |  |  | @ Cl=0.4, Cd= | 0.0043572
|  |  |  | @ Cl=0.6, Cd= | 0.10213
alpha (deg) | Cl | Cd | Cm | Cl/Cd
-12 | -0.5 | 0.08253 | -0.009 | -6.053
-11.5 | -0.513 | 0.07748 | -0.009 | -6.617
-11 | -0.523 | 0.07266 | -0.009 | -7.198
-10.5 | -0.53 | 0.06873 | -0.009 | -7.711
-10 | -0.534 | 0.06401 | -0.01 | -8.337
-9.5 | -0.533 | 0.05963 | -0.01 | -8.939
-9 | -0.528 | 0.05673 | -0.01 | -9.302
-8.5 | -0.518 | 0.05339 | -0.01 | -9.707
-8 | -0.504 | 0.04967 | -0.011 | -10.151
-7.5 | -0.486 | 0.0462 | -0.012 | -10.512
-7 | -0.572 | 0.00827 | -0.024 | -69.16
-6.5 | -0.537 | 0.00801 | -0.024 | -67.063
-6 | -0.497 | 0.00778 | -0.025 | -63.913
-5.5 | -0.453 | 0.00726 | -0.025 | -62.445
-5 | -0.406 | 0.00701 | -0.025 | -57.834
-4.5 | -0.355 | 0.00676 | -0.026 | -52.53
-4 | -0.302 | 0.00657 | -0.026 | -45.929
-3.5 | -0.247 | 0.00634 | -0.027 | -38.892
-3 | -0.19 | 0.00619 | -0.027 | -30.696
-2.5 | -0.133 | 0.00601 | -0.028 | -22.058
-2 | -0.075 | 0.0059 | -0.028 | -12.665
-1.5 | -0.016 | 0.00431 | -0.028 | -3.809
-1 | 0.042 | 0.00432 | -0.029 | 9.736
-0.5 | 0.101 | 0.00431 | -0.029 | 23.364
0 | 0.159 | 0.00431 | -0.03 | 36.975
0.5 | 0.218 | 0.00431 | -0.03 | 50.53
1 | 0.276 | 0.00434 | -0.031 | 63.642
1.5 | 0.334 | 0.00434 | -0.031 | 77.016
2 | 0.392 | 0.00436 | -0.031 | 89.918
2.5 | 0.45 | 0.00434 | -0.032 | 103.572
3 | 0.506 | 0.0044 | -0.032 | 115.175
3.5 | 0.562 | 0.00636 | -0.033 | 88.468
4 | 0.617 | 0.00629 | -0.033 | 97.975
4.5 | 0.669 | 0.00639 | -0.034 | 104.644
5 | 0.718 | 0.00659 | -0.034 | 109.019
5.5 | 0.765 | 0.00681 | -0.034 | 112.231
6 | 0.807 | 0.00701 | -0.035 | 115.13
6.5 | 0.846 | 0.00941 | -0.035 | 89.88
7 | 0.879 | 0.00987 | -0.036 | 89.01
7.5 | 0.906 | 0.01035 | -0.036 | 87.516
8 | 0.928 | 0.01084 | -0.037 | 85.589
8.5 | 0.942 | 0.01153 | -0.037 | 81.732
9 | 0.943 | 0.01212 | -0.037 | 77.813
9.5 | 0.762 | 0.05763 | -0.019 | 13.219
10 | 0.748 | 0.06227 | -0.018 | 12.007
10.5 | 0.728 | 0.06675 | -0.018 | 10.909
11 | 0.704 | 0.07155 | -0.018 | 9.845
11.5 | 0.676 | 0.0759 | -0.018 | 8.909
12 | 0.645 | 0.08233 | -0.018 | 7.835
12.5 | 0.612 | 0.08676 | -0.018 | 7.048
13 | 0.577 | 0.09265 | -0.018 | 6.226
13.5 | 0.542 | 0.09728 | -0.019 | 5.569
14 | 0.507 | 0.10213 | -0.019 | 4.962

## 60. Re 3M Mach 0.10 (2)
BIGFOIL.COM POLAR EXPORT
NACA64-209 a=0.6
NACA64-209 a=0.6 |  |  |  | Cl Max: | 1.4379 | at alpha= | 13 | deg
XFOIL ncrit=9 |  |  |  | L/D Max: | 97.8095 | at alpha= | 7 | deg
Re: | 3000000 |  |  | Cd Min: | 0.26482 | at alpha= | 20 | deg
Mach: | 0.1 |  |  | Cl=0 at alpha= | -1.4052 | deg
|  |  |  | @ Cl=0.1, Cd= | 0.0041188
|  |  |  | @ Cl=0.4, Cd= | 0.004282
|  |  |  | @ Cl=0.6, Cd= | 0.0068968
alpha (deg) | Cl | Cd | Cm | Cl/Cd
-11.5 | -1.042 | 0.02671 | -0.0371 | -39.0116
-11 | -1.0137 | 0.02223 | -0.0357 | -45.6005
-10.5 | -0.9734 | 0.01945 | -0.0348 | -50.0463
-10 | -0.9391 | 0.01465 | -0.0332 | -64.1024
-9.5 | -0.8915 | 0.01375 | -0.032 | -64.8364
-9 | -0.8397 | 0.01311 | -0.0315 | -64.0503
-8.5 | -0.7874 | 0.01236 | -0.031 | -63.7055
-8 | -0.7336 | 0.01185 | -0.0309 | -61.9072
-7.5 | -0.68 | 0.01113 | -0.0307 | -61.0961
-7 | -0.6288 | 0.0096 | -0.0301 | -65.5
-6.5 | -0.5745 | 0.00885 | -0.03 | -64.9153
-6 | -0.5189 | 0.00844 | -0.03 | -61.481
-5.5 | -0.4627 | 0.00815 | -0.0302 | -56.773
-5 | -0.4073 | 0.00756 | -0.0302 | -53.8757
-4.5 | -0.3513 | 0.00708 | -0.0303 | -49.6186
-4 | -0.2946 | 0.00685 | -0.0305 | -43.0073
-3.5 | -0.2379 | 0.00651 | -0.0307 | -36.5438
-3 | -0.1809 | 0.00632 | -0.0309 | -28.6234
-2.5 | -0.1239 | 0.00609 | -0.0312 | -20.3448
-2 | -0.0668 | 0.00586 | -0.0315 | -11.3993
-1.5 | -0.0105 | 0.00529 | -0.0319 | -1.9849
-1 | 0.0449 | 0.00444 | -0.0324 | 10.1126
-0.5 | 0.1015 | 0.00411 | -0.0328 | 24.6959
0 | 0.1586 | 0.00393 | -0.0331 | 40.3562
0.5 | 0.2156 | 0.00383 | -0.0334 | 56.2924
1 | 0.2726 | 0.00379 | -0.0337 | 71.9261
1.5 | 0.3288 | 0.00391 | -0.0339 | 84.0921
2 | 0.3848 | 0.00411 | -0.0341 | 93.6253
2.5 | 0.4387 | 0.00472 | -0.0341 | 92.9449
3.5 | 0.5411 | 0.00653 | -0.0333 | 82.8637
4 | 0.5914 | 0.00685 | -0.0321 | 86.3358
4.5 | 0.6521 | 0.00718 | -0.0334 | 90.8217
5 | 0.708 | 0.00756 | -0.0336 | 93.6508
5.5 | 0.7628 | 0.00795 | -0.0336 | 95.9497
6 | 0.8167 | 0.0085 | -0.0334 | 96.0824
6.5 | 0.8707 | 0.00898 | -0.0333 | 96.9599
7 | 0.9243 | 0.00945 | -0.0331 | 97.8095
7.5 | 0.975 | 0.01037 | -0.0325 | 94.0212
8 | 1.0276 | 0.01089 | -0.0322 | 94.3618
8.5 | 1.0792 | 0.0115 | -0.0317 | 93.8435
9 | 1.1295 | 0.01224 | -0.0311 | 92.2794
9.5 | 1.1726 | 0.01395 | -0.0294 | 84.0573
10 | 1.2203 | 0.0149 | -0.0285 | 81.8993
10.5 | 1.267 | 0.01588 | -0.0274 | 79.7859
11 | 1.3103 | 0.01718 | -0.0259 | 76.2689
11.5 | 1.3522 | 0.01849 | -0.0243 | 73.1314
12 | 1.3921 | 0.01984 | -0.0225 | 70.1663
12.5 | 1.4283 | 0.02134 | -0.0203 | 66.9306
13 | 1.4379 | 0.02463 | -0.0147 | 58.38
13.5 | 1.4169 | 0.02934 | -0.0068 | 48.2924
14 | 1.4068 | 0.03397 | -0.0025 | 41.413
14.5 | 1.3997 | 0.03894 | -0.0002 | 35.945
15 | 1.3955 | 0.04426 | 0.0005 | 31.5296
15.5 | 1.3631 | 0.05383 | -0.0013 | 25.3223
16 | 1.3071 | 0.06914 | -0.0085 | 18.9051
16.5 | 0.8717 | 0.20826 | -0.0834 | 4.1856
17 | 0.8878 | 0.21703 | -0.0881 | 4.0907
17.5 | 0.9027 | 0.22446 | -0.0925 | 4.0217
18.5 | 0.9299 | 0.24106 | -0.1022 | 3.8575
19 | 0.9449 | 0.24924 | -0.1069 | 3.7911
19.5 | 0.9606 | 0.25716 | -0.1116 | 3.7354
20 | 0.9763 | 0.26482 | -0.1162 | 3.6867

## 61. Re 3M Mach 0.25 (1)
BIGFOIL.COM POLAR EXPORT
NACA64-209 a=0.6
NACA64-209 a=0.6 |  |  |  | Cl Max: | 0.907 | at alpha= | 8 | deg
JavaFoil+Calcfoil stall+Eppler ext transition |  |  |  | L/D Max: | 118.081 | at alpha= | 3 | deg
Re: | 3000000 |  |  | Cd Min: | 0.00431 | at alpha= | -1.5 | deg
Mach: | 0.25 |  |  | Cl=0 at alpha= | -1.3583 | deg
|  |  |  | @ Cl=0.1, Cd= | 0.00432
|  |  |  | @ Cl=0.4, Cd= | 0.09912
|  |  |  | @ Cl=0.6, Cd= | 0.09912
alpha (deg) | Cl | Cd | Cm | Cl/Cd
-11.5 | -0.32 | 0.07823 | -0.01 | -4.096
-11 | -0.363 | 0.07485 | -0.01 | -4.847
-10.5 | -0.399 | 0.0702 | -0.01 | -5.689
-10 | -0.43 | 0.06604 | -0.01 | -6.507
-9.5 | -0.453 | 0.06247 | -0.01 | -7.247
-9 | -0.468 | 0.05894 | -0.01 | -7.949
-8.5 | -0.476 | 0.05532 | -0.01 | -8.609
-8 | -0.476 | 0.05166 | -0.01 | -9.217
-7.5 | -0.468 | 0.048 | -0.011 | -9.759
-7 | -0.454 | 0.0438 | -0.012 | -10.371
-6.5 | -0.535 | 0.00813 | -0.025 | -65.865
-6 | -0.5 | 0.00794 | -0.025 | -63.061
-5.5 | -0.459 | 0.00745 | -0.026 | -61.678
-5 | -0.413 | 0.00714 | -0.026 | -57.846
-4.5 | -0.363 | 0.00686 | -0.027 | -52.897
-4 | -0.309 | 0.00662 | -0.027 | -46.712
-3.5 | -0.253 | 0.00638 | -0.027 | -39.636
-3 | -0.195 | 0.00622 | -0.028 | -31.333
-2.5 | -0.136 | 0.00605 | -0.028 | -22.521
-2 | -0.077 | 0.00593 | -0.029 | -12.937
-1.5 | -0.017 | 0.00431 | -0.029 | -3.915
-1 | 0.043 | 0.00432 | -0.03 | 10.001
-0.5 | 0.104 | 0.00432 | -0.03 | 23.981
0 | 0.164 | 0.00431 | -0.031 | 37.945
0.5 | 0.224 | 0.00435 | -0.031 | 51.47
1 | 0.284 | 0.00432 | -0.031 | 65.715
1.5 | 0.343 | 0.00439 | -0.032 | 78.201
2 | 0.403 | 0.00436 | -0.032 | 92.396
2.5 | 0.462 | 0.00438 | -0.033 | 105.547
3 | 0.52 | 0.0044 | -0.033 | 118.081
3.5 | 0.577 | 0.00639 | -0.034 | 90.331
4 | 0.633 | 0.00654 | -0.034 | 96.786
4.5 | 0.685 | 0.00653 | -0.035 | 104.906
5 | 0.734 | 0.00668 | -0.035 | 109.912
5.5 | 0.78 | 0.00692 | -0.035 | 112.696
6 | 0.82 | 0.00927 | -0.036 | 88.443
6.5 | 0.853 | 0.00973 | -0.036 | 87.688
7 | 0.88 | 0.0103 | -0.037 | 85.437
7.5 | 0.898 | 0.01085 | -0.037 | 82.769
8 | 0.907 | 0.01141 | -0.038 | 79.469
8.5 | 0.74 | 0.04988 | -0.021 | 14.84
9 | 0.719 | 0.05602 | -0.018 | 12.83
9.5 | 0.687 | 0.06067 | -0.018 | 11.325
10 | 0.644 | 0.06495 | -0.018 | 9.921
10.5 | 0.591 | 0.06977 | -0.018 | 8.475
11 | 0.529 | 0.07498 | -0.018 | 7.057
11.5 | 0.46 | 0.08206 | -0.018 | 5.602
12 | 0.384 | 0.08763 | -0.018 | 4.381
12.5 | 0.302 | 0.0915 | -0.019 | 3.3
13 | 0.207 | 0.09912 | -0.019 | 2.085

## 62. Re 3M Mach 0.25 (2)
BIGFOIL.COM POLAR EXPORT
NACA64-209 a=0.6
NACA64-209 a=0.6 |  |  |  | Cl Max: | 1.2596 | at alpha= | 10.5 | deg
XFOIL ncrit=9 |  |  |  | L/D Max: | 96.2149 | at alpha= | 5.5 | deg
Re: | 3000000 |  |  | Cd Min: | 0.25909 | at alpha= | -20 | deg
Mach: | 0.25 |  |  | Cl=0 at alpha= | -1.4038 | deg
|  |  |  | @ Cl=0.1, Cd= | 0.0041736
|  |  |  | @ Cl=0.4, Cd= | 0.0042153
|  |  |  | @ Cl=0.6, Cd= | 0.0069327
alpha (deg) | Cl | Cd | Cm | Cl/Cd
-20 | -0.8224 | 0.25909 | 0.0797 | -3.1742
-19.5 | -0.804 | 0.25179 | 0.075 | -3.1931
-19 | -0.7857 | 0.24451 | 0.0704 | -3.2134
-18.5 | -0.7676 | 0.237 | 0.0658 | -3.2388
-18 | -0.7497 | 0.22928 | 0.0613 | -3.2698
-17.5 | -0.7319 | 0.22146 | 0.0567 | -3.3049
-17 | -0.7165 | 0.21329 | 0.0521 | -3.3593
-16.5 | -0.6982 | 0.20667 | 0.0478 | -3.3783
-16 | -0.6806 | 0.1993 | 0.0435 | -3.415
-15.5 | -0.6627 | 0.19084 | 0.0391 | -3.4725
-15 | -0.6468 | 0.1828 | 0.0348 | -3.5383
-14.5 | -0.6315 | 0.1746 | 0.0305 | -3.6168
-14 | -0.6169 | 0.16633 | 0.0262 | -3.7089
-13.5 | -0.604 | 0.15769 | 0.022 | -3.8303
-13 | -0.5957 | 0.14831 | 0.0174 | -4.0166
-12.5 | -0.5876 | 0.13885 | 0.0129 | -4.2319
-12 | -0.5851 | 0.12752 | 0.008 | -4.5883
-11.5 | -0.5715 | 0.12113 | 0.0042 | -4.7181
-11 | -0.5699 | 0.11091 | -0.0007 | -5.1384
-10.5 | -0.5828 | 0.09763 | -0.0071 | -5.9695
-10 | -0.5838 | 0.08831 | -0.0123 | -6.6108
-9.5 | -0.6108 | 0.07377 | -0.0213 | -8.2798
-8.5 | -0.802 | 0.01857 | -0.0373 | -43.1879
-8 | -0.7542 | 0.01569 | -0.036 | -48.0688
-7.5 | -0.702 | 0.01367 | -0.035 | -51.3533
-7 | -0.6476 | 0.01212 | -0.0341 | -53.4323
-6.5 | -0.5958 | 0.00976 | -0.0329 | -61.0451
-6 | -0.5382 | 0.00901 | -0.0325 | -59.7336
-5.5 | -0.4797 | 0.00852 | -0.0323 | -56.3028
-5 | -0.4211 | 0.00809 | -0.0321 | -52.0519
-4.5 | -0.3638 | 0.00726 | -0.0318 | -50.1102
-4 | -0.3049 | 0.00695 | -0.0318 | -43.8705
-3.5 | -0.246 | 0.00663 | -0.0319 | -37.1041
-3 | -0.1869 | 0.00637 | -0.0321 | -29.3407
-2.5 | -0.1278 | 0.00614 | -0.0323 | -20.8143
-2 | -0.0688 | 0.00593 | -0.0325 | -11.602
-1 | 0.0466 | 0.00454 | -0.0334 | 10.2643
-0.5 | 0.1049 | 0.00414 | -0.0338 | 25.3382
0 | 0.1637 | 0.00396 | -0.0341 | 41.3384
0.5 | 0.2225 | 0.00388 | -0.0344 | 57.3454
1 | 0.2813 | 0.00385 | -0.0347 | 73.0649
1.5 | 0.3394 | 0.00398 | -0.0349 | 85.2764
2 | 0.3973 | 0.00418 | -0.0351 | 95.0478
2.5 | 0.4523 | 0.0049 | -0.035 | 92.3061
3.5 | 0.5584 | 0.00672 | -0.0341 | 83.0952
4 | 0.6112 | 0.00699 | -0.0329 | 87.4392
4.5 | 0.6715 | 0.0073 | -0.0334 | 91.9863
5 | 0.7309 | 0.00778 | -0.0337 | 93.946
5.5 | 0.788 | 0.00819 | -0.0335 | 96.2149
6 | 0.8437 | 0.00885 | -0.0329 | 95.3333
6.5 | 0.9 | 0.00938 | -0.0324 | 95.9488
7 | 0.9542 | 0.0102 | -0.0316 | 93.549
7.5 | 1.0078 | 0.01106 | -0.0305 | 91.1212
8 | 1.0611 | 0.01191 | -0.0294 | 89.0932
8.5 | 1.1124 | 0.013 | -0.0279 | 85.5692
9 | 1.1532 | 0.01554 | -0.0249 | 74.2085
9.5 | 1.1982 | 0.01744 | -0.0226 | 68.7041
10 | 1.2353 | 0.0203 | -0.0195 | 60.8522
10.5 | 1.2596 | 0.02447 | -0.0153 | 51.4753
11 | 1.2414 | 0.03202 | -0.0077 | 38.7695
11.5 | 1.1773 | 0.04176 | 0.0006 | 28.192
12 | 1.1061 | 0.0547 | 0.001 | 20.2212
12.5 | 1.0531 | 0.06844 | -0.0053 | 15.3872
13 | 1.0138 | 0.08473 | -0.0166 | 11.9651
13.5 | 0.9252 | 0.12247 | -0.0407 | 7.5545
14 | 0.8527 | 0.15581 | -0.0584 | 5.4727
14.5 | 0.8451 | 0.17209 | -0.0663 | 4.9108
15 | 0.8502 | 0.18429 | -0.0724 | 4.6134
15.5 | 0.8599 | 0.19475 | -0.0777 | 4.4154

## 63. Re 3M Mach 0.50 (1)
BIGFOIL.COM POLAR EXPORT
NACA64-209 a=0.6
NACA64-209 a=0.6 |  |  |  | Cl Max: | 1.105 | at alpha= | 20 | deg
JavaFoil+Calcfoil stall+Eppler ext transition |  |  |  | L/D Max: | 115.546 | at alpha= | 2.5 | deg
Re: | 3000000 |  |  | Cd Min: | 0.00435 | at alpha= | -1 | deg
Mach: | 0.5 |  |  | Cl=0 at alpha= | -1.3582 | deg
|  |  |  | @ Cl=0.1, Cd= | 0.0043577
|  |  |  | @ Cl=0.4, Cd= | 0.0044224
|  |  |  | @ Cl=0.6, Cd= | 0.0066143
alpha (deg) | Cl | Cd | Cm | Cl/Cd
-20 | -0.992 | 0.16666 | -0.009 | -5.955
-19.5 | -0.968 | 0.16053 | -0.01 | -6.027
-19 | -0.939 | 0.1548 | -0.01 | -6.066
-18.5 | -0.912 | 0.15042 | -0.01 | -6.066
-18 | -0.886 | 0.14417 | -0.01 | -6.146
-17.5 | -0.86 | 0.13973 | -0.01 | -6.156
-17 | -0.835 | 0.13986 | -0.01 | -5.971
-16.5 | -0.807 | 0.13392 | -0.01 | -6.025
-16 | -0.78 | 0.1293 | -0.01 | -6.03
-15.5 | -0.754 | 0.12473 | -0.01 | -6.043
-15 | -0.727 | 0.11895 | -0.011 | -6.116
-14.5 | -0.701 | 0.11499 | -0.011 | -6.098
-14 | -0.674 | 0.11106 | -0.011 | -6.073
-13.5 | -0.647 | 0.10635 | -0.011 | -6.084
-13 | -0.621 | 0.10249 | -0.011 | -6.056
-12.5 | -0.594 | 0.09682 | -0.011 | -6.137
-12 | -0.568 | 0.09369 | -0.011 | -6.059
-11.5 | -0.541 | 0.08906 | -0.011 | -6.077
-11 | -0.514 | 0.08371 | -0.011 | -6.14
-10.5 | -0.488 | 0.07417 | -0.011 | -6.574
-10 | -0.461 | 0.06616 | -0.012 | -6.974
-9.5 | -0.435 | 0.06051 | -0.012 | -7.188
-9 | -0.408 | 0.05601 | -0.013 | -7.293
-8.5 | -0.381 | 0.07008 | -0.012 | -5.434
-8 | -0.354 | 0.06774 | -0.011 | -5.219
-7.5 | -0.327 | 0.05078 | -0.012 | -6.449
-7 | -0.301 | 0.04658 | -0.013 | -6.461
-6.5 | -0.275 | 0.04239 | -0.014 | -6.487
-6 | -0.247 | 0.04328 | -0.012 | -5.715
-5.5 | -0.269 | 0.04101 | -0.012 | -6.568
-5 | -0.333 | 0.03688 | -0.013 | -9.017
-4.5 | -0.385 | 0.0073 | -0.03 | -52.769
-4 | -0.337 | 0.00696 | -0.03 | -48.352
-3.5 | -0.279 | 0.00665 | -0.031 | -42.026
-3 | -0.216 | 0.00643 | -0.031 | -33.676
-2.5 | -0.152 | 0.00626 | -0.032 | -24.218
-2 | -0.086 | 0.00605 | -0.032 | -14.129
-1.5 | -0.019 | 0.00592 | -0.033 | -3.18
-1 | 0.048 | 0.00435 | -0.033 | 11.097
-0.5 | 0.116 | 0.00436 | -0.034 | 26.545
0 | 0.183 | 0.00437 | -0.034 | 41.873
0.5 | 0.25 | 0.00439 | -0.035 | 56.982
1 | 0.318 | 0.00439 | -0.035 | 72.252
1.5 | 0.384 | 0.00442 | -0.036 | 86.841
2 | 0.45 | 0.00443 | -0.036 | 101.537
2.5 | 0.515 | 0.00446 | -0.037 | 115.546
3 | 0.579 | 0.00655 | -0.037 | 88.301
3.5 | 0.641 | 0.00674 | -0.038 | 95.085
4 | 0.699 | 0.00867 | -0.038 | 80.678
4.5 | 0.749 | 0.00908 | -0.039 | 82.511
5 | 0.787 | 0.00971 | -0.039 | 81.112
5.5 | 0.803 | 0.0105 | -0.04 | 76.432
6 | 0.619 | 0.03998 | -0.02 | 15.482
6.5 | 0.415 | 0.0435 | -0.019 | 9.543
7 | 0.44 | 0.04927 | -0.017 | 8.934
7.5 | 0.468 | 0.0476 | -0.021 | 9.831
8 | 0.493 | 0.05233 | -0.02 | 9.421
8.5 | 0.518 | 0.05825 | -0.019 | 8.898
9 | 0.544 | 0.07349 | -0.019 | 7.405
9.5 | 0.572 | 0.06012 | -0.022 | 9.513
10 | 0.597 | 0.06606 | -0.022 | 9.037
10.5 | 0.622 | 0.07332 | -0.021 | 8.481
11 | 0.647 | 0.08376 | -0.021 | 7.726
11.5 | 0.674 | 0.08912 | -0.022 | 7.558
12 | 0.699 | 0.09684 | -0.022 | 7.218
12.5 | 0.724 | 0.10006 | -0.023 | 7.24
13 | 0.75 | 0.10363 | -0.023 | 7.234
13.5 | 0.777 | 0.10705 | -0.025 | 7.254
14 | 0.802 | 0.11189 | -0.025 | 7.164
14.5 | 0.827 | 0.11633 | -0.025 | 7.107
15 | 0.852 | 0.12113 | -0.025 | 7.031
15.5 | 0.878 | 0.12765 | -0.027 | 6.88
16 | 0.904 | 0.12915 | -0.027 | 6.996
16.5 | 0.928 | 0.13518 | -0.027 | 6.867
17 | 0.953 | 0.13984 | -0.028 | 6.818
17.5 | 0.979 | 0.14357 | -0.028 | 6.817
18 | 1.007 | 0.1481 | -0.03 | 6.798
18.5 | 1.03 | 0.15138 | -0.03 | 6.803
19 | 1.055 | 0.15556 | -0.03 | 6.78
19.5 | 1.08 | 0.16003 | -0.031 | 6.747
20 | 1.105 | 0.16976 | -0.031 | 6.511

## 64. Re 3M Mach 0.50 (2)
BIGFOIL.COM POLAR EXPORT
NACA64-209 a=0.6
NACA64-209 a=0.6 |  |  |  | Cl Max: | 1.1028 | at alpha= | 20 | deg
XFOIL ncrit=9 |  |  |  | L/D Max: | 100.913 | at alpha= | 2 | deg
Re: | 3000000 |  |  | Cd Min: | 0.30211 | at alpha= | 20 | deg
Mach: | 0.5 |  |  | Cl=0 at alpha= | -1.4209 | deg
|  |  |  | @ Cl=0.1, Cd= | 0.0045146
|  |  |  | @ Cl=0.4, Cd= | 0.0042805
|  |  |  | @ Cl=0.6, Cd= | 0.0070936
alpha (deg) | Cl | Cd | Cm | Cl/Cd
-20 | -0.9045 | 0.2846 | 0.0968 | -3.1781
-19.5 | -0.8818 | 0.27583 | 0.0912 | -3.1969
-19 | -0.8591 | 0.26718 | 0.0857 | -3.2154
-18.5 | -0.8365 | 0.25838 | 0.0803 | -3.2375
-18 | -0.8139 | 0.24945 | 0.0749 | -3.2628
-17.5 | -0.7922 | 0.24005 | 0.0694 | -3.3001
-17 | -0.77 | 0.23198 | 0.0642 | -3.3193
-16.5 | -0.7475 | 0.22384 | 0.0591 | -3.3394
-16 | -0.7253 | 0.21536 | 0.054 | -3.3678
-15.5 | -0.7029 | 0.20581 | 0.0488 | -3.4153
-15 | -0.6817 | 0.19701 | 0.0437 | -3.4602
-14.5 | -0.661 | 0.18817 | 0.0388 | -3.5128
-14 | -0.6409 | 0.17937 | 0.0339 | -3.5731
-13.5 | -0.6243 | 0.16979 | 0.0288 | -3.6769
-12.5 | -0.5882 | 0.15259 | 0.0195 | -3.8548
-12 | -0.5736 | 0.14317 | 0.0147 | -4.0064
-11.5 | -0.5586 | 0.13455 | 0.0101 | -4.1516
-11 | -0.5448 | 0.1259 | 0.0055 | -4.3272
-10.5 | -0.5334 | 0.11699 | 0.0009 | -4.5594
-10 | -0.522 | 0.10843 | -0.0036 | -4.8142
-9.5 | -0.5139 | 0.0995 | -0.0083 | -5.1648
-8.5 | -0.4974 | 0.08016 | -0.0219 | -6.2051
-8 | -0.5056 | 0.07029 | -0.0271 | -7.1931
-7.5 | -0.5148 | 0.06048 | -0.034 | -8.5119
-7 | -0.5391 | 0.05058 | -0.0424 | -10.6584
-6.5 | -0.5488 | 0.04088 | -0.0459 | -13.4247
-6 | -0.539 | 0.03143 | -0.0465 | -17.1492
-5 | -0.4715 | 0.01443 | -0.0432 | -32.675
-4.5 | -0.4148 | 0.0098 | -0.0408 | -42.3265
-4 | -0.3505 | 0.00798 | -0.039 | -43.9223
-3.5 | -0.2823 | 0.00726 | -0.0381 | -38.8843
-3 | -0.2141 | 0.00673 | -0.0375 | -31.8128
-2.5 | -0.1457 | 0.00642 | -0.0373 | -22.6947
-2 | -0.0778 | 0.00614 | -0.0372 | -12.671
-1.5 | -0.0103 | 0.00587 | -0.0374 | -1.7547
-1 | 0.0548 | 0.00503 | -0.0377 | 10.8946
-0.5 | 0.1197 | 0.00429 | -0.0382 | 27.9021
0 | 0.1867 | 0.00412 | -0.0385 | 45.3155
0.5 | 0.2537 | 0.00404 | -0.0389 | 62.797
1 | 0.3208 | 0.00405 | -0.0392 | 79.2099
1.5 | 0.3872 | 0.00423 | -0.0394 | 91.5366
2 | 0.4531 | 0.00449 | -0.0394 | 100.9131
2.5 | 0.5122 | 0.00574 | -0.0388 | 89.2334
3 | 0.5712 | 0.00691 | -0.0379 | 82.6628
3.5 | 0.6355 | 0.00732 | -0.037 | 86.8169
4 | 0.6989 | 0.00767 | -0.0355 | 91.1213
4.5 | 0.7576 | 0.00815 | -0.0325 | 92.9571
5 | 0.8319 | 0.00889 | -0.0326 | 93.5771
5.5 | 0.8924 | 0.01022 | -0.0297 | 87.319
6 | 0.9439 | 0.01254 | -0.0252 | 75.2711
6.5 | 0.9823 | 0.01757 | -0.0194 | 55.9078
7 | 0.994 | 0.02637 | -0.0126 | 37.6943
7.5 | 0.9852 | 0.03441 | -0.006 | 28.6312
8 | 0.9526 | 0.04083 | 0.0011 | 23.3309
8.5 | 0.917 | 0.04897 | 0.0022 | 18.7258
9 | 0.8826 | 0.05949 | -0.0023 | 14.8361
9.5 | 0.8544 | 0.07294 | -0.012 | 11.7137
10 | 0.8377 | 0.08969 | -0.0246 | 9.3399
10.5 | 0.8287 | 0.10287 | -0.0329 | 8.0558
11 | 0.8214 | 0.11603 | -0.0407 | 7.0792
11.5 | 0.8203 | 0.12824 | -0.0477 | 6.3966
12 | 0.8244 | 0.13966 | -0.0542 | 5.9029
12.5 | 0.8285 | 0.15195 | -0.0609 | 5.4525
13 | 0.8371 | 0.16384 | -0.0672 | 5.1093
13.5 | 0.8489 | 0.17516 | -0.0733 | 4.8464
14 | 0.8631 | 0.18593 | -0.0791 | 4.6421
14.5 | 0.8794 | 0.19649 | -0.0849 | 4.4755
15 | 0.8969 | 0.20672 | -0.0905 | 4.3387
15.5 | 0.9155 | 0.21662 | -0.096 | 4.2263
16 | 0.9348 | 0.2264 | -0.1016 | 4.129
16.5 | 0.9541 | 0.23591 | -0.107 | 4.0443
17 | 0.9747 | 0.24624 | -0.1128 | 3.9583
17.5 | 0.9967 | 0.25606 | -0.1183 | 3.8924
18 | 1.0182 | 0.26524 | -0.1238 | 3.8388
18.5 | 1.0396 | 0.27419 | -0.1294 | 3.7915
19 | 1.0608 | 0.28305 | -0.1349 | 3.7477
19.5 | 1.0813 | 0.29264 | -0.1407 | 3.695
20 | 1.1028 | 0.30211 | -0.1464 | 3.6503

## 65. Re 4M Mach 0.00 (1)
BIGFOIL.COM POLAR EXPORT
NACA64-209 a=0.6
NACA64-209 a=0.6 |  |  |  | Cl Max: | 0.953 | at alpha= | 9 | deg
JavaFoil+Calcfoil stall+Eppler ext transition |  |  |  | L/D Max: | 121.568 | at alpha= | 6.5 | deg
Re: | 4000000 |  |  | Cd Min: | 0.00419 | at alpha= | 0.5 | deg
Mach: | 0 |  |  | Cl=0 at alpha= | -1.3621 | deg
|  |  |  | @ Cl=0.1, Cd= | 0.00421
|  |  |  | @ Cl=0.4, Cd= | 0.0042235
|  |  |  | @ Cl=0.6, Cd= | 0.10106
alpha (deg) | Cl | Cd | Cm | Cl/Cd
-12 | -0.524 | 0.08065 | -0.009 | -6.499
-11.5 | -0.534 | 0.07526 | -0.009 | -7.095
-11 | -0.541 | 0.07008 | -0.009 | -7.723
-10.5 | -0.545 | 0.0665 | -0.009 | -8.195
-10 | -0.546 | 0.06239 | -0.01 | -8.751
-9.5 | -0.543 | 0.05826 | -0.01 | -9.321
-9 | -0.535 | 0.05577 | -0.01 | -9.594
-8.5 | -0.524 | 0.05198 | -0.011 | -10.076
-8 | -0.508 | 0.04832 | -0.012 | -10.517
-7.5 | -0.491 | 0.04322 | -0.014 | -11.369
-7 | -0.573 | 0.00798 | -0.024 | -71.763
-6.5 | -0.537 | 0.00767 | -0.024 | -70.026
-6 | -0.496 | 0.00743 | -0.025 | -66.831
-5.5 | -0.452 | 0.00705 | -0.025 | -64.141
-5 | -0.404 | 0.00672 | -0.025 | -60.169
-4.5 | -0.354 | 0.00648 | -0.026 | -54.546
-4 | -0.3 | 0.00629 | -0.026 | -47.779
-3.5 | -0.246 | 0.0061 | -0.027 | -40.28
-3 | -0.189 | 0.00597 | -0.027 | -31.682
-2.5 | -0.132 | 0.00586 | -0.027 | -22.532
-2 | -0.074 | 0.00573 | -0.028 | -12.97
-1.5 | -0.016 | 0.00423 | -0.028 | -3.862
-1 | 0.042 | 0.0042 | -0.029 | 9.969
-0.5 | 0.1 | 0.00421 | -0.029 | 23.819
0 | 0.159 | 0.0042 | -0.03 | 37.76
0.5 | 0.217 | 0.00419 | -0.03 | 51.76
1 | 0.275 | 0.0042 | -0.03 | 65.559
1.5 | 0.333 | 0.00425 | -0.031 | 78.301
2 | 0.39 | 0.00422 | -0.031 | 92.37
2.5 | 0.447 | 0.00424 | -0.032 | 105.518
3 | 0.504 | 0.00429 | -0.032 | 117.37
3.5 | 0.56 | 0.00663 | -0.033 | 84.435
4 | 0.614 | 0.00626 | -0.033 | 98.099
4.5 | 0.666 | 0.00643 | -0.033 | 103.599
5 | 0.715 | 0.00631 | -0.034 | 113.353
5.5 | 0.762 | 0.00649 | -0.034 | 117.406
6 | 0.805 | 0.00673 | -0.035 | 119.535
6.5 | 0.844 | 0.00694 | -0.035 | 121.568
7 | 0.878 | 0.00936 | -0.036 | 93.833
7.5 | 0.907 | 0.00981 | -0.036 | 92.476
8 | 0.93 | 0.01021 | -0.036 | 91.078
8.5 | 0.947 | 0.01088 | -0.037 | 87.101
9 | 0.953 | 0.01141 | -0.037 | 83.468
9.5 | 0.943 | 0.01223 | -0.037 | 77.117
10 | 0.77 | 0.05615 | -0.023 | 13.716
10.5 | 0.746 | 0.06471 | -0.019 | 11.522
11 | 0.726 | 0.06896 | -0.019 | 10.521
11.5 | 0.702 | 0.07416 | -0.019 | 9.459
12 | 0.674 | 0.07951 | -0.019 | 8.477
12.5 | 0.645 | 0.08464 | -0.019 | 7.622
13 | 0.614 | 0.08915 | -0.019 | 6.892
13.5 | 0.583 | 0.09512 | -0.019 | 6.127
14 | 0.551 | 0.10106 | -0.019 | 5.454

## 66. Re 4M Mach 0.00 (2)
BIGFOIL.COM POLAR EXPORT
NACA64-209 a=0.6
NACA64-209 a=0.6 |  |  |  | Cl Max: | 1.5748 | at alpha= | 16 | deg
XFOIL ncrit=9 |  |  |  | L/D Max: | 105.406 | at alpha= | 7 | deg
Re: | 4000000 |  |  | Cd Min: | 0.07853 | at alpha= | 18.5 | deg
Mach: | 0 |  |  | Cl=0 at alpha= | -1.4061 | deg
|  |  |  | @ Cl=0.1, Cd= | 0.0039917
|  |  |  | @ Cl=0.4, Cd= | 0.0044561
|  |  |  | @ Cl=0.6, Cd= | 0.0066156
alpha (deg) | Cl | Cd | Cm | Cl/Cd
-15.5 | -1.2956 | 0.03607 | -0.0465 | -35.919
-15 | -1.3274 | 0.03122 | -0.0413 | -42.5176
-14.5 | -1.3187 | 0.02769 | -0.0382 | -47.6237
-14 | -1.296 | 0.02458 | -0.0361 | -52.7258
-13.5 | -1.2616 | 0.02237 | -0.0348 | -56.397
-13 | -1.2233 | 0.02035 | -0.0337 | -60.113
-12.5 | -1.1817 | 0.01852 | -0.0329 | -63.8067
-12 | -1.1368 | 0.01701 | -0.0322 | -66.8313
-11.5 | -1.0896 | 0.01573 | -0.0318 | -69.2689
-11 | -1.0393 | 0.0147 | -0.0317 | -70.7007
-10.5 | -0.9907 | 0.01395 | -0.031 | -71.0179
-10 | -0.9417 | 0.0133 | -0.0302 | -70.8045
-9 | -0.843 | 0.01084 | -0.0291 | -77.7675
-8.5 | -0.7899 | 0.01027 | -0.029 | -76.9133
-8 | -0.736 | 0.00981 | -0.029 | -75.0255
-7.5 | -0.6819 | 0.00928 | -0.029 | -73.4806
-7 | -0.6272 | 0.00885 | -0.0291 | -70.8701
-6.5 | -0.5736 | 0.008 | -0.029 | -71.7
-6 | -0.5182 | 0.00763 | -0.0292 | -67.9161
-5.5 | -0.4624 | 0.00733 | -0.0294 | -63.0832
-5 | -0.4063 | 0.00704 | -0.0296 | -57.7131
-4.5 | -0.3505 | 0.00662 | -0.0297 | -52.9456
-4 | -0.2941 | 0.00639 | -0.03 | -46.025
-3.5 | -0.2375 | 0.00616 | -0.0303 | -38.5552
-3 | -0.1807 | 0.00595 | -0.0306 | -30.3697
-2.5 | -0.1239 | 0.00577 | -0.0309 | -21.4731
-2 | -0.067 | 0.00559 | -0.0312 | -11.9857
-1.5 | -0.0105 | 0.0052 | -0.0316 | -2.0192
-1 | 0.0454 | 0.00457 | -0.0321 | 9.9344
-0.5 | 0.1011 | 0.00398 | -0.0325 | 25.402
0 | 0.1579 | 0.00381 | -0.0329 | 41.4436
0.5 | 0.2147 | 0.00373 | -0.0333 | 57.5603
1 | 0.2713 | 0.00378 | -0.0336 | 71.7725
1.5 | 0.3272 | 0.00392 | -0.0339 | 83.4694
2 | 0.3828 | 0.00419 | -0.0341 | 91.3604
2.5 | 0.4358 | 0.00501 | -0.0342 | 86.986
3 | 0.4884 | 0.00583 | -0.0342 | 83.7736
3.5 | 0.5419 | 0.00635 | -0.0341 | 85.3386
4 | 0.5958 | 0.0066 | -0.0339 | 90.2727
4.5 | 0.6471 | 0.00679 | -0.033 | 95.3019
5 | 0.7051 | 0.00711 | -0.0337 | 99.1702
5.5 | 0.7608 | 0.00743 | -0.034 | 102.3957
6 | 0.8148 | 0.0079 | -0.034 | 103.1392
6.5 | 0.869 | 0.00828 | -0.034 | 104.9517
7 | 0.9223 | 0.00875 | -0.0339 | 105.4057
7.5 | 0.9746 | 0.00935 | -0.0337 | 104.2353
8 | 1.0272 | 0.00984 | -0.0335 | 104.3902
8.5 | 1.079 | 0.01038 | -0.0333 | 103.9499
9 | 1.1272 | 0.01142 | -0.0325 | 98.704
9.5 | 1.1778 | 0.01201 | -0.0321 | 98.0683
10 | 1.227 | 0.01275 | -0.0315 | 96.2353
10.5 | 1.275 | 0.01355 | -0.0308 | 94.0959
11 | 1.3213 | 0.01448 | -0.0299 | 91.25
11.5 | 1.3666 | 0.01544 | -0.0289 | 88.5104
12 | 1.4098 | 0.01653 | -0.0277 | 85.2874
12.5 | 1.4481 | 0.01802 | -0.0258 | 80.3607
13 | 1.4779 | 0.02017 | -0.0229 | 73.2722
13.5 | 1.5138 | 0.0213 | -0.0208 | 71.0704
14 | 1.5335 | 0.02297 | -0.0164 | 66.761
14.5 | 1.5497 | 0.02458 | -0.0119 | 63.0472
15 | 1.5651 | 0.02658 | -0.0082 | 58.8826
15.5 | 1.5733 | 0.02944 | -0.0049 | 53.4409
16 | 1.5748 | 0.03323 | -0.0022 | 47.3909
16.5 | 1.5669 | 0.03838 | -0.0003 | 40.826
17 | 1.5613 | 0.04386 | 0.0001 | 35.5974
17.5 | 1.5413 | 0.05174 | -0.0011 | 29.7893
18 | 1.5155 | 0.06161 | -0.0045 | 24.5983
18.5 | 1.459 | 0.07853 | -0.0134 | 18.5789

## 67. Re 4M Mach 0.10 (1)
BIGFOIL.COM POLAR EXPORT
NACA64-209 a=0.6
NACA64-209 a=0.6 |  |  |  | Cl Max: | 0.946 | at alpha= | 9 | deg
JavaFoil+Calcfoil stall+Eppler ext transition |  |  |  | L/D Max: | 120.103 | at alpha= | 6 | deg
Re: | 4000000 |  |  | Cd Min: | 0.00419 | at alpha= | -0.5 | deg
Mach: | 0.1 |  |  | Cl=0 at alpha= | -1.3621 | deg
|  |  |  | @ Cl=0.1, Cd= | 0.0041903
|  |  |  | @ Cl=0.4, Cd= | 0.0042141
|  |  |  | @ Cl=0.6, Cd= | 0.10103
alpha (deg) | Cl | Cd | Cm | Cl/Cd
-12 | -0.5 | 0.08129 | -0.009 | -6.149
-11.5 | -0.513 | 0.07572 | -0.009 | -6.773
-11 | -0.523 | 0.07067 | -0.009 | -7.407
-10.5 | -0.53 | 0.06683 | -0.01 | -7.936
-10 | -0.534 | 0.06279 | -0.01 | -8.507
-9.5 | -0.534 | 0.05892 | -0.01 | -9.058
-9 | -0.528 | 0.05633 | -0.01 | -9.376
-8.5 | -0.519 | 0.05224 | -0.011 | -9.934
-8 | -0.505 | 0.04858 | -0.011 | -10.393
-7.5 | -0.488 | 0.04464 | -0.013 | -10.924
-7 | -0.572 | 0.00797 | -0.024 | -71.787
-6.5 | -0.537 | 0.00768 | -0.024 | -69.956
-6 | -0.497 | 0.00743 | -0.025 | -66.924
-5.5 | -0.453 | 0.00698 | -0.025 | -64.947
-5 | -0.406 | 0.00673 | -0.025 | -60.312
-4.5 | -0.355 | 0.00651 | -0.026 | -54.566
-4 | -0.302 | 0.00629 | -0.026 | -47.977
-3.5 | -0.247 | 0.00614 | -0.027 | -40.217
-3 | -0.19 | 0.00599 | -0.027 | -31.712
-2.5 | -0.133 | 0.00588 | -0.028 | -22.557
-2 | -0.075 | 0.00571 | -0.028 | -13.072
-1.5 | -0.016 | 0.00422 | -0.028 | -3.891
-1 | 0.042 | 0.00421 | -0.029 | 9.991
-0.5 | 0.101 | 0.00419 | -0.029 | 24.022
0 | 0.159 | 0.00421 | -0.03 | 37.835
0.5 | 0.218 | 0.00421 | -0.03 | 51.77
1 | 0.276 | 0.00421 | -0.031 | 65.588
1.5 | 0.334 | 0.00423 | -0.031 | 78.973
2 | 0.392 | 0.00421 | -0.031 | 93.106
2.5 | 0.45 | 0.00424 | -0.032 | 106.1
3 | 0.506 | 0.00429 | -0.032 | 118.014
3.5 | 0.562 | 0.0066 | -0.033 | 85.19
4 | 0.617 | 0.00624 | -0.033 | 98.864
4.5 | 0.669 | 0.00641 | -0.034 | 104.334
5 | 0.718 | 0.00636 | -0.034 | 112.964
5.5 | 0.765 | 0.00655 | -0.035 | 116.694
6 | 0.807 | 0.00672 | -0.035 | 120.103
6.5 | 0.846 | 0.00705 | -0.035 | 120.002
7 | 0.879 | 0.00944 | -0.036 | 93.109
7.5 | 0.907 | 0.00989 | -0.036 | 91.674
8 | 0.929 | 0.01027 | -0.037 | 90.383
8.5 | 0.943 | 0.01099 | -0.037 | 85.844
9 | 0.946 | 0.01155 | -0.037 | 81.909
9.5 | 0.919 | 0.01325 | -0.037 | 69.329
10 | 0.751 | 0.05989 | -0.02 | 12.542
10.5 | 0.73 | 0.06518 | -0.019 | 11.198
11 | 0.706 | 0.06945 | -0.019 | 10.162
11.5 | 0.677 | 0.07429 | -0.019 | 9.115
12 | 0.646 | 0.0795 | -0.019 | 8.123
12.5 | 0.612 | 0.08522 | -0.019 | 7.183
13 | 0.577 | 0.09009 | -0.019 | 6.408
13.5 | 0.542 | 0.09456 | -0.019 | 5.735
14 | 0.507 | 0.10103 | -0.02 | 5.021

## 68. Re 4M Mach 0.10 (2)
BIGFOIL.COM POLAR EXPORT
NACA64-209 a=0.6
NACA64-209 a=0.6 |  |  |  | Cl Max: | 1.5259 | at alpha= | 15 | deg
XFOIL ncrit=9 |  |  |  | L/D Max: | 167 | at alpha= | -0.5 | deg
Re: | 4000000 |  |  | Cd Min: | 0.26543 | at alpha= | 20 | deg
Mach: | 0.1 |  |  | Cl=0 at alpha= | -1.3917 | deg
|  |  |  | @ Cl=0.1, Cd= | 0.00060036
|  |  |  | @ Cl=0.4, Cd= | 0.0044364
|  |  |  | @ Cl=0.6, Cd= | 0.0066227
alpha (deg) | Cl | Cd | Cm | Cl/Cd
-14 | -1.1168 | 0.02415 | -0.0437 | -46.2443
-13.5 | -1.1716 | 0.01859 | -0.0392 | -63.0231
-13 | -1.1708 | 0.01366 | -0.0364 | -85.7101
-12.5 | -1.1452 | 0.01049 | -0.0348 | -109.1706
-12 | -1.109 | 0.00831 | -0.0337 | -133.4537
-11.5 | -1.0674 | 0.00652 | -0.0331 | -163.7117
-11 | -1.0303 | 0.00539 | -0.0306 | -191.1503
-10.5 | -0.9851 | 0.00456 | -0.0296 | -216.0307
-10 | -0.9366 | 0.00391 | -0.0291 | -239.5396
-9.5 | -0.8907 | 0.00286 | -0.0284 | -311.4336
-9 | -0.8396 | 0.00245 | -0.0282 | -342.6939
-8.5 | -0.7866 | 0.00222 | -0.0281 | -354.3243
-8 | -0.7334 | 0.00201 | -0.028 | -364.8756
-7.5 | -0.6796 | 0.00182 | -0.028 | -373.4066
-7 | -0.6256 | 0.00165 | -0.0281 | -379.1515
-6.5 | -0.5723 | 0.00141 | -0.0281 | -405.8865
-6 | -0.5174 | 0.0013 | -0.0282 | -398
-5.5 | -0.4619 | 0.00123 | -0.0284 | -375.5285
-5 | -0.4063 | 0.00116 | -0.0286 | -350.2586
-4.5 | -0.3507 | 0.00107 | -0.0288 | -327.757
-4 | -0.2946 | 0.00102 | -0.0291 | -288.8235
-3.5 | -0.2382 | 0.00098 | -0.0294 | -243.0612
-3 | -0.1818 | 0.00094 | -0.0297 | -193.4043
-2.5 | -0.1251 | 0.00091 | -0.0301 | -137.4725
-2 | -0.0685 | 0.00087 | -0.0304 | -78.7356
-1 | 0.0441 | 0.0007 | -0.0315 | 63
-0.5 | 0.1002 | 0.0006 | -0.0321 | 167
0 | 0.1588 | 0.00382 | -0.0331 | 41.5707
0.5 | 0.2159 | 0.00374 | -0.0335 | 57.7273
1 | 0.2729 | 0.00378 | -0.0338 | 72.1958
1.5 | 0.3291 | 0.00393 | -0.0341 | 83.7405
2 | 0.385 | 0.0042 | -0.0343 | 91.6667
2.5 | 0.4383 | 0.00504 | -0.0344 | 86.9643
3 | 0.4913 | 0.00586 | -0.0344 | 83.8396
3.5 | 0.545 | 0.00638 | -0.0342 | 85.4232
4 | 0.5993 | 0.00662 | -0.034 | 90.5287
4.5 | 0.6511 | 0.00682 | -0.0331 | 95.4692
5 | 0.709 | 0.00713 | -0.0337 | 99.439
5.5 | 0.7654 | 0.00747 | -0.034 | 102.4632
6 | 0.8198 | 0.00794 | -0.0339 | 103.2494
6.5 | 0.8744 | 0.00833 | -0.0339 | 104.97
7 | 0.928 | 0.00886 | -0.0337 | 104.7404
7.5 | 0.9809 | 0.00944 | -0.0334 | 103.9089
8 | 1.0339 | 0.00995 | -0.0332 | 103.9095
8.5 | 1.086 | 0.01054 | -0.0328 | 103.0361
9 | 1.1346 | 0.0116 | -0.0318 | 97.8103
9.5 | 1.1853 | 0.01227 | -0.0313 | 96.6015
10 | 1.2345 | 0.0131 | -0.0305 | 94.2366
10.5 | 1.2825 | 0.01398 | -0.0296 | 91.7382
11 | 1.3287 | 0.01501 | -0.0285 | 88.521
11.5 | 1.3736 | 0.01608 | -0.0272 | 85.4229
12 | 1.4139 | 0.01757 | -0.0253 | 80.4724
12.5 | 1.4421 | 0.02018 | -0.022 | 71.4618
13 | 1.4788 | 0.02145 | -0.0198 | 68.9417
13.5 | 1.5058 | 0.023 | -0.0162 | 65.4696
14 | 1.5125 | 0.02528 | -0.0102 | 59.8299
14.5 | 1.5207 | 0.02791 | -0.0059 | 54.4858
15 | 1.5259 | 0.03118 | -0.0024 | 48.9384
15.5 | 1.5208 | 0.03579 | 0.0003 | 42.4923
16 | 1.5028 | 0.04234 | 0.0015 | 35.4936
16.5 | 1.4698 | 0.05169 | 0.0003 | 28.4349
17 | 1.4442 | 0.06158 | -0.0034 | 23.4524
17.5 | 1.3876 | 0.0788 | -0.0129 | 17.6091
18.5 | 0.9302 | 0.24182 | -0.1025 | 3.8467
19 | 0.9452 | 0.24995 | -0.1071 | 3.7816
19.5 | 0.961 | 0.25783 | -0.1118 | 3.7273
20 | 0.977 | 0.26543 | -0.1165 | 3.6808

## 69. Re 4M Mach 0.25 (1)
BIGFOIL.COM POLAR EXPORT
NACA64-209 a=0.6
NACA64-209 a=0.6 |  |  |  | Cl Max: | 0.908 | at alpha= | 8 | deg
JavaFoil+Calcfoil stall+Eppler ext transition |  |  |  | L/D Max: | 121.203 | at alpha= | 3 | deg
Re: | 4000000 |  |  | Cd Min: | 0.00419 | at alpha= | -0.5 | deg
Mach: | 0.25 |  |  | Cl=0 at alpha= | -1.3583 | deg
|  |  |  | @ Cl=0.1, Cd= | 0.0041913
|  |  |  | @ Cl=0.4, Cd= | 0.09501
|  |  |  | @ Cl=0.6, Cd= | 0.09501
alpha (deg) | Cl | Cd | Cm | Cl/Cd
-11.5 | -0.321 | 0.07695 | -0.01 | -4.168
-11 | -0.363 | 0.0731 | -0.01 | -4.965
-10.5 | -0.4 | 0.06937 | -0.01 | -5.76
-10 | -0.43 | 0.06459 | -0.01 | -6.657
-9.5 | -0.453 | 0.0609 | -0.01 | -7.44
-9 | -0.469 | 0.05817 | -0.01 | -8.06
-8.5 | -0.477 | 0.05407 | -0.01 | -8.815
-8 | -0.477 | 0.05045 | -0.011 | -9.445
-7.5 | -0.469 | 0.04708 | -0.012 | -9.963
-7 | -0.457 | 0.04187 | -0.014 | -10.914
-6.5 | -0.535 | 0.00787 | -0.025 | -68.011
-6 | -0.5 | 0.00758 | -0.025 | -66.003
-5.5 | -0.459 | 0.00716 | -0.026 | -64.139
-5 | -0.413 | 0.0068 | -0.026 | -60.703
-4.5 | -0.363 | 0.00656 | -0.027 | -55.306
-4 | -0.309 | 0.00637 | -0.027 | -48.546
-3.5 | -0.253 | 0.00618 | -0.027 | -40.974
-3 | -0.195 | 0.00602 | -0.028 | -32.368
-2.5 | -0.136 | 0.0059 | -0.028 | -23.069
-2 | -0.077 | 0.00574 | -0.029 | -13.367
-1.5 | -0.017 | 0.00424 | -0.029 | -3.982
-1 | 0.043 | 0.00421 | -0.03 | 10.276
-0.5 | 0.104 | 0.00419 | -0.03 | 24.689
0 | 0.164 | 0.00421 | -0.031 | 38.884
0.5 | 0.224 | 0.00421 | -0.031 | 53.182
1 | 0.284 | 0.00422 | -0.031 | 67.364
1.5 | 0.343 | 0.00424 | -0.032 | 81.031
2 | 0.403 | 0.00425 | -0.032 | 94.838
2.5 | 0.462 | 0.00427 | -0.033 | 108.242
3 | 0.52 | 0.00429 | -0.033 | 121.203
3.5 | 0.577 | 0.00615 | -0.034 | 93.866
4 | 0.633 | 0.00635 | -0.034 | 99.69
4.5 | 0.685 | 0.00653 | -0.035 | 104.887
5 | 0.734 | 0.00644 | -0.035 | 114.021
5.5 | 0.78 | 0.00665 | -0.035 | 117.324
6 | 0.82 | 0.00692 | -0.036 | 118.484
6.5 | 0.854 | 0.00931 | -0.036 | 91.686
7 | 0.88 | 0.00985 | -0.037 | 89.427
7.5 | 0.899 | 0.01039 | -0.037 | 86.493
8 | 0.908 | 0.01091 | -0.038 | 83.179
8.5 | 0.906 | 0.01152 | -0.038 | 78.614
9 | 0.721 | 0.05451 | -0.02 | 13.233
9.5 | 0.689 | 0.0593 | -0.019 | 11.612
10 | 0.645 | 0.06385 | -0.018 | 10.103
10.5 | 0.592 | 0.06871 | -0.018 | 8.611
11 | 0.529 | 0.07411 | -0.018 | 7.143
11.5 | 0.46 | 0.0797 | -0.018 | 5.77
12 | 0.384 | 0.08592 | -0.018 | 4.471
12.5 | 0.302 | 0.09138 | -0.019 | 3.306
13 | 0.207 | 0.09501 | -0.019 | 2.176

## 70. Re 4M Mach 0.25 (2)
BIGFOIL.COM POLAR EXPORT
NACA64-209 a=0.6
NACA64-209 a=0.6 |  |  |  | Cl Max: | 1.3234 | at alpha= | 11 | deg
XFOIL ncrit=9 |  |  |  | L/D Max: | 104.085 | at alpha= | 6.5 | deg
Re: | 4000000 |  |  | Cd Min: | 0.19853 | at alpha= | 16 | deg
Mach: | 0.25 |  |  | Cl=0 at alpha= | -1.4058 | deg
|  |  |  | @ Cl=0.1, Cd= | 0.0040683
|  |  |  | @ Cl=0.4, Cd= | 0.004325
|  |  |  | @ Cl=0.6, Cd= | 0.006683
alpha (deg) | Cl | Cd | Cm | Cl/Cd
-13.5 | -0.6059 | 0.15754 | 0.0216 | -3.846
-13 | -0.6012 | 0.14582 | 0.0165 | -4.1229
-12.5 | -0.5949 | 0.1358 | 0.0117 | -4.3807
-12 | -0.5898 | 0.12586 | 0.007 | -4.6862
-11.5 | -0.5812 | 0.11737 | 0.0029 | -4.9519
-11 | -0.584 | 0.10635 | -0.0025 | -5.4913
-10.5 | -0.5969 | 0.09382 | -0.009 | -6.3622
-10 | -0.6158 | 0.08089 | -0.0165 | -7.6128
-9.5 | -0.6556 | 0.06314 | -0.0318 | -10.3833
-8.5 | -0.8249 | 0.01332 | -0.0355 | -61.9294
-8 | -0.7689 | 0.01218 | -0.0346 | -63.1281
-7.5 | -0.712 | 0.01122 | -0.0339 | -63.4581
-7 | -0.6557 | 0.01008 | -0.0331 | -65.0496
-6.5 | -0.5982 | 0.00927 | -0.0326 | -64.5307
-6 | -0.5419 | 0.00811 | -0.0319 | -66.8187
-5.5 | -0.483 | 0.00769 | -0.0318 | -62.8088
-5 | -0.424 | 0.0073 | -0.0317 | -58.0822
-4.5 | -0.365 | 0.00696 | -0.0316 | -52.4425
-4 | -0.3063 | 0.00649 | -0.0316 | -47.1957
-3 | -0.1879 | 0.00601 | -0.0319 | -31.2646
-2.5 | -0.1286 | 0.00584 | -0.0322 | -22.0205
-2 | -0.0694 | 0.00564 | -0.0324 | -12.305
-1 | 0.0474 | 0.00467 | -0.0332 | 10.1499
-0.5 | 0.1051 | 0.00401 | -0.0337 | 26.2095
0.5 | 0.2229 | 0.00376 | -0.0345 | 59.2819
1 | 0.2817 | 0.0038 | -0.0348 | 74.1316
1.5 | 0.3397 | 0.00398 | -0.0351 | 85.3518
2 | 0.3973 | 0.00428 | -0.0353 | 92.8271
2.5 | 0.4519 | 0.00519 | -0.0353 | 87.0713
3 | 0.5065 | 0.00602 | -0.0352 | 84.1362
3.5 | 0.5624 | 0.00651 | -0.035 | 86.3902
4 | 0.6189 | 0.00677 | -0.0347 | 91.418
4.5 | 0.6733 | 0.00697 | -0.0338 | 96.5997
5 | 0.7312 | 0.00727 | -0.0336 | 100.5777
5.5 | 0.7907 | 0.00775 | -0.0339 | 102.0258
6 | 0.8478 | 0.00819 | -0.0336 | 103.5165
6.5 | 0.9045 | 0.00869 | -0.0332 | 104.0852
7 | 0.9597 | 0.00941 | -0.0324 | 101.9872
7.5 | 1.0153 | 0.01003 | -0.0316 | 101.2263
8 | 1.0699 | 0.01076 | -0.0307 | 99.4331
8.5 | 1.1195 | 0.01216 | -0.0289 | 92.0641
9 | 1.1703 | 0.01336 | -0.0272 | 87.5973
9.5 | 1.2184 | 0.01486 | -0.0252 | 81.9919
10 | 1.2639 | 0.01664 | -0.0228 | 75.9555
10.5 | 1.3054 | 0.01878 | -0.02 | 69.5101
11 | 1.3234 | 0.02357 | -0.015 | 56.1476
11.5 | 1.2955 | 0.03119 | -0.006 | 41.5357
12 | 1.2249 | 0.04156 | 0.0019 | 29.4731
12.5 | 1.1786 | 0.0513 | 0.0028 | 22.9747
13 | 1.1137 | 0.066 | -0.003 | 16.8742
13.5 | 1.0868 | 0.07834 | -0.011 | 13.8729
14 | 1.0764 | 0.09063 | -0.0198 | 11.8769
14.5 | 1.0328 | 0.11586 | -0.0357 | 8.9142
15 | 0.9012 | 0.16368 | -0.0638 | 5.5059
15.5 | 0.8729 | 0.18803 | -0.0758 | 4.6423
16 | 0.8828 | 0.19853 | -0.0813 | 4.4467

## 71. Re 4M Mach 0.50 (1)
BIGFOIL.COM POLAR EXPORT
NACA64-209 a=0.6
NACA64-209 a=0.6 |  |  |  | Cl Max: | 1.108 | at alpha= | 20 | deg
JavaFoil+Calcfoil stall+Eppler ext transition |  |  |  | L/D Max: | 118.758 | at alpha= | 2.5 | deg
Re: | 4000000 |  |  | Cd Min: | 0.00424 | at alpha= | -0.5 | deg
Mach: | 0.5 |  |  | Cl=0 at alpha= | -1.3582 | deg
|  |  |  | @ Cl=0.1, Cd= | 0.0042423
|  |  |  | @ Cl=0.4, Cd= | 0.0042848
|  |  |  | @ Cl=0.6, Cd= | 0.0063543
alpha (deg) | Cl | Cd | Cm | Cl/Cd
-20 | -0.993 | 0.16232 | -0.01 | -6.116
-19.5 | -0.968 | 0.15503 | -0.01 | -6.246
-19 | -0.94 | 0.1503 | -0.01 | -6.254
-18.5 | -0.913 | 0.1465 | -0.01 | -6.232
-18 | -0.887 | 0.13978 | -0.01 | -6.343
-17.5 | -0.861 | 0.13546 | -0.01 | -6.353
-17 | -0.835 | 0.13462 | -0.01 | -6.205
-16.5 | -0.808 | 0.13003 | -0.01 | -6.214
-16 | -0.78 | 0.12493 | -0.01 | -6.244
-15.5 | -0.754 | 0.1196 | -0.01 | -6.304
-15 | -0.728 | 0.11618 | -0.011 | -6.265
-14.5 | -0.702 | 0.11213 | -0.011 | -6.257
-14 | -0.675 | 0.10764 | -0.011 | -6.27
-13.5 | -0.648 | 0.09944 | -0.011 | -6.512
-13 | -0.621 | 0.0913 | -0.011 | -6.807
-12.5 | -0.595 | 0.08281 | -0.011 | -7.184
-12 | -0.569 | 0.07665 | -0.012 | -7.42
-11.5 | -0.542 | 0.07145 | -0.012 | -7.586
-11 | -0.514 | 0.08054 | -0.011 | -6.385
-10.5 | -0.488 | 0.07201 | -0.012 | -6.776
-10 | -0.462 | 0.06401 | -0.012 | -7.214
-9.5 | -0.436 | 0.05877 | -0.013 | -7.415
-9 | -0.41 | 0.05375 | -0.014 | -7.631
-8.5 | -0.381 | 0.0574 | -0.012 | -6.637
-8 | -0.354 | 0.06472 | -0.011 | -5.463
-7.5 | -0.328 | 0.04963 | -0.012 | -6.601
-7 | -0.301 | 0.0457 | -0.013 | -6.594
-6.5 | -0.276 | 0.04112 | -0.015 | -6.708
-6 | -0.247 | 0.04286 | -0.013 | -5.774
-5.5 | -0.27 | 0.04013 | -0.013 | -6.716
-5 | -0.333 | 0.03638 | -0.014 | -9.151
-4.5 | -0.385 | 0.00705 | -0.03 | -54.62
-4 | -0.337 | 0.0067 | -0.03 | -50.247
-3.5 | -0.279 | 0.00642 | -0.031 | -43.496
-3 | -0.216 | 0.00622 | -0.031 | -34.808
-2.5 | -0.152 | 0.00603 | -0.032 | -25.113
-2 | -0.086 | 0.00584 | -0.032 | -14.652
-1.5 | -0.019 | 0.0057 | -0.033 | -3.302
-1 | 0.048 | 0.00425 | -0.033 | 11.374
-0.5 | 0.116 | 0.00424 | -0.034 | 27.304
0 | 0.183 | 0.00424 | -0.034 | 43.13
0.5 | 0.25 | 0.00424 | -0.035 | 59.08
1 | 0.318 | 0.00426 | -0.035 | 74.519
1.5 | 0.384 | 0.00428 | -0.036 | 89.692
2 | 0.45 | 0.0043 | -0.036 | 104.677
2.5 | 0.515 | 0.00434 | -0.037 | 118.758
3 | 0.579 | 0.00629 | -0.037 | 92.092
3.5 | 0.641 | 0.00648 | -0.038 | 98.959
4 | 0.699 | 0.00672 | -0.038 | 104.078
4.5 | 0.75 | 0.00891 | -0.039 | 84.166
5 | 0.788 | 0.00931 | -0.039 | 84.613
5.5 | 0.803 | 0.01 | -0.04 | 80.36
6 | 0.763 | 0.01069 | -0.04 | 71.34
6.5 | 0.415 | 0.04288 | -0.02 | 9.688
7 | 0.441 | 0.04812 | -0.018 | 9.155
7.5 | 0.571 | 0.01255 | -0.041 | 45.514
8 | 0.494 | 0.05156 | -0.021 | 9.581
8.5 | 0.519 | 0.05666 | -0.019 | 9.152
9 | 0.544 | 0.06977 | -0.02 | 7.801
9.5 | 0.581 | 0.05416 | -0.028 | 10.735
10 | 0.599 | 0.06346 | -0.023 | 9.434
10.5 | 0.622 | 0.07116 | -0.022 | 8.747
11 | 0.648 | 0.08333 | -0.022 | 7.772
11.5 | 0.675 | 0.07273 | -0.024 | 9.284
12 | 0.7 | 0.08067 | -0.024 | 8.679
12.5 | 0.725 | 0.08782 | -0.024 | 8.261
13 | 0.75 | 0.09684 | -0.024 | 7.749
13.5 | 0.777 | 0.1028 | -0.025 | 7.56
14 | 0.802 | 0.10709 | -0.025 | 7.489
14.5 | 0.827 | 0.11128 | -0.025 | 7.432
15 | 0.852 | 0.11579 | -0.026 | 7.36
15.5 | 0.879 | 0.12317 | -0.027 | 7.138
16 | 0.904 | 0.12297 | -0.027 | 7.352
16.5 | 0.929 | 0.12974 | -0.027 | 7.158
17 | 0.954 | 0.13525 | -0.028 | 7.052
17.5 | 0.981 | 0.14066 | -0.029 | 6.972
18 | 1.008 | 0.14533 | -0.03 | 6.936
18.5 | 1.03 | 0.14651 | -0.03 | 7.033
19 | 1.055 | 0.15116 | -0.03 | 6.981
19.5 | 1.08 | 0.15361 | -0.031 | 7.032
20 | 1.108 | 0.16101 | -0.032 | 6.883

## 72. Re 4M Mach 0.50 (2)
BIGFOIL.COM POLAR EXPORT
NACA64-209 a=0.6
NACA64-209 a=0.6 |  |  |  | Cl Max: | 1.1038 | at alpha= | 20 | deg
XFOIL ncrit=9 |  |  |  | L/D Max: | 99.4194 | at alpha= | 4.5 | deg
Re: | 4000000 |  |  | Cd Min: | 0.30286 | at alpha= | 20 | deg
Mach: | 0.5 |  |  | Cl=0 at alpha= | -1.4175 | deg
|  |  |  | @ Cl=0.1, Cd= | 0.0043757
|  |  |  | @ Cl=0.4, Cd= | 0.0042729
|  |  |  | @ Cl=0.6, Cd= | 0.0068499
alpha (deg) | Cl | Cd | Cm | Cl/Cd
-20 | -0.9053 | 0.28513 | 0.097 | -3.175
-19.5 | -0.8824 | 0.27638 | 0.0914 | -3.1927
-19 | -0.8596 | 0.26768 | 0.0859 | -3.2113
-18.5 | -0.8369 | 0.25885 | 0.0805 | -3.2331
-18 | -0.8143 | 0.24991 | 0.0751 | -3.2584
-17.5 | -0.7915 | 0.24099 | 0.0697 | -3.2844
-17 | -0.7693 | 0.23203 | 0.0644 | -3.3155
-16.5 | -0.7481 | 0.22313 | 0.0591 | -3.3528
-16 | -0.7265 | 0.21378 | 0.0539 | -3.3984
-15.5 | -0.7041 | 0.20634 | 0.0489 | -3.4123
-15 | -0.6818 | 0.19728 | 0.0439 | -3.456
-14.5 | -0.661 | 0.18837 | 0.0389 | -3.5091
-14 | -0.6408 | 0.17956 | 0.034 | -3.5687
-13.5 | -0.6229 | 0.1708 | 0.0291 | -3.647
-13 | -0.6047 | 0.16177 | 0.0242 | -3.738
-12.5 | -0.5886 | 0.15236 | 0.0193 | -3.8632
-12 | -0.5741 | 0.14284 | 0.0144 | -4.0192
-11.5 | -0.5614 | 0.13314 | 0.0095 | -4.2166
-11 | -0.5486 | 0.12395 | 0.0048 | -4.426
-10.5 | -0.5374 | 0.11507 | 0.0002 | -4.6702
-10 | -0.5306 | 0.10574 | -0.0049 | -5.018
-9.5 | -0.5222 | 0.09714 | -0.0095 | -5.3757
-9 | -0.5075 | 0.08777 | -0.0172 | -5.7822
-8.5 | -0.5073 | 0.07904 | -0.0218 | -6.4183
-8 | -0.5103 | 0.06982 | -0.0273 | -7.3088
-7.5 | -0.5197 | 0.05974 | -0.0348 | -8.6994
-7 | -0.5461 | 0.04976 | -0.0429 | -10.9747
-6.5 | -0.554 | 0.04019 | -0.0461 | -13.7845
-6 | -0.5463 | 0.03021 | -0.0466 | -18.0834
-5.5 | -0.5214 | 0.02043 | -0.045 | -25.5213
-5 | -0.4808 | 0.0119 | -0.0425 | -40.4034
-4.5 | -0.4198 | 0.0087 | -0.0402 | -48.2529
-4 | -0.3523 | 0.00754 | -0.0388 | -46.7241
-3.5 | -0.2843 | 0.00671 | -0.0378 | -42.3696
-3 | -0.2152 | 0.00639 | -0.0373 | -33.6776
-2.5 | -0.1468 | 0.00604 | -0.0371 | -24.3046
-2 | -0.0786 | 0.00582 | -0.0371 | -13.5052
-1.5 | -0.0108 | 0.00562 | -0.0373 | -1.9217
-0.5 | 0.1201 | 0.00415 | -0.0381 | 28.9398
0 | 0.1871 | 0.00397 | -0.0385 | 47.1285
0.5 | 0.2541 | 0.00388 | -0.0389 | 65.4897
1 | 0.3212 | 0.00394 | -0.0393 | 81.5228
1.5 | 0.3875 | 0.00416 | -0.0395 | 93.149
2 | 0.4517 | 0.00474 | -0.0395 | 95.2954
2.5 | 0.5117 | 0.00593 | -0.039 | 86.2901
3 | 0.5741 | 0.00672 | -0.0384 | 85.4315
3.5 | 0.6399 | 0.00705 | -0.0378 | 90.766
4 | 0.706 | 0.00735 | -0.0368 | 96.0544
4.5 | 0.7705 | 0.00775 | -0.0351 | 99.4194
5 | 0.8295 | 0.00836 | -0.0318 | 99.2225
5.5 | 0.9013 | 0.0093 | -0.0309 | 96.914
6 | 0.9579 | 0.01115 | -0.0269 | 85.9103
6.5 | 0.991 | 0.01671 | -0.0202 | 59.3058
7 | 1.0057 | 0.02514 | -0.0136 | 40.004
7.5 | 1.0027 | 0.03274 | -0.0071 | 30.6261
8 | 0.9744 | 0.03896 | 0.0006 | 25.0103
8.5 | 0.9397 | 0.04641 | 0.0031 | 20.2478
9 | 0.9053 | 0.05616 | -0.0001 | 16.12
9.5 | 0.8744 | 0.06878 | -0.0086 | 12.713
10 | 0.8556 | 0.0853 | -0.0215 | 10.0305
10.5 | 0.8401 | 0.10014 | -0.0312 | 8.3893
11 | 0.8293 | 0.11394 | -0.0396 | 7.2784
11.5 | 0.826 | 0.12662 | -0.0469 | 6.5235
12 | 0.8265 | 0.13928 | -0.054 | 5.9341
12.5 | 0.8312 | 0.15155 | -0.0607 | 5.4847
13 | 0.8396 | 0.16337 | -0.0671 | 5.1393
13.5 | 0.8512 | 0.17466 | -0.0732 | 4.8735
14 | 0.8653 | 0.18555 | -0.0791 | 4.6634
14.5 | 0.8814 | 0.19609 | -0.0849 | 4.4949
15 | 0.8989 | 0.20633 | -0.0906 | 4.3566
15.5 | 0.9174 | 0.21635 | -0.0962 | 4.2404
16 | 0.937 | 0.22608 | -0.1017 | 4.1446
16.5 | 0.9577 | 0.23503 | -0.1071 | 4.0748
17 | 0.9777 | 0.24545 | -0.1128 | 3.9833
17.5 | 0.9979 | 0.25544 | -0.1184 | 3.9066
18 | 1.0188 | 0.26507 | -0.1241 | 3.8435
18.5 | 1.0392 | 0.27441 | -0.1298 | 3.787
19 | 1.0604 | 0.28386 | -0.1354 | 3.7356
19.5 | 1.0822 | 0.29336 | -0.1412 | 3.689
20 | 1.1038 | 0.30286 | -0.1469 | 3.6446

## 73. Re 5M Mach 0.00 (1)
BIGFOIL.COM POLAR EXPORT
NACA64-209 a=0.6
NACA64-209 a=0.6 |  |  |  | Cl Max: | 0.954 | at alpha= | 9 | deg
JavaFoil+Calcfoil stall+Eppler ext transition |  |  |  | L/D Max: | 126.071 | at alpha= | 7 | deg
Re: | 5000000 |  |  | Cd Min: | 0.0041 | at alpha= | 1 | deg
Mach: | 0 |  |  | Cl=0 at alpha= | -1.3621 | deg
|  |  |  | @ Cl=0.1, Cd= | 0.00411
|  |  |  | @ Cl=0.4, Cd= | 0.0041535
|  |  |  | @ Cl=0.6, Cd= | 0.09841
alpha (deg) | Cl | Cd | Cm | Cl/Cd
-12.5 | -0.507 | 0.08462 | -0.009 | -5.987
-12 | -0.524 | 0.07891 | -0.009 | -6.645
-11.5 | -0.534 | 0.07469 | -0.009 | -7.154
-11 | -0.542 | 0.06903 | -0.01 | -7.848
-10.5 | -0.545 | 0.06603 | -0.01 | -8.26
-10 | -0.547 | 0.06129 | -0.01 | -8.917
-9.5 | -0.544 | 0.05756 | -0.011 | -9.444
-9 | -0.536 | 0.05502 | -0.011 | -9.735
-8.5 | -0.524 | 0.05123 | -0.011 | -10.236
-8 | -0.51 | 0.04712 | -0.012 | -10.818
-7.5 | -0.604 | 0.00806 | -0.023 | -74.843
-7 | -0.573 | 0.00771 | -0.024 | -74.288
-6.5 | -0.537 | 0.00739 | -0.024 | -72.678
-6 | -0.497 | 0.00713 | -0.025 | -69.594
-5.5 | -0.452 | 0.00685 | -0.025 | -66.019
-5 | -0.404 | 0.00649 | -0.025 | -62.32
-4.5 | -0.354 | 0.00628 | -0.026 | -56.262
-4 | -0.3 | 0.00614 | -0.026 | -48.952
-3.5 | -0.246 | 0.00599 | -0.027 | -40.974
-3 | -0.189 | 0.00586 | -0.027 | -32.256
-2.5 | -0.132 | 0.00575 | -0.027 | -22.965
-2 | -0.074 | 0.00562 | -0.028 | -13.223
-1.5 | -0.016 | 0.00417 | -0.028 | -3.918
-1 | 0.042 | 0.00414 | -0.029 | 10.118
-0.5 | 0.1 | 0.00411 | -0.029 | 24.421
0 | 0.159 | 0.00412 | -0.03 | 38.524
0.5 | 0.217 | 0.00411 | -0.03 | 52.789
1 | 0.275 | 0.0041 | -0.03 | 67.007
1.5 | 0.333 | 0.00416 | -0.031 | 79.905
2 | 0.39 | 0.00415 | -0.031 | 94.05
2.5 | 0.447 | 0.00417 | -0.032 | 107.326
3 | 0.504 | 0.00425 | -0.032 | 118.531
3.5 | 0.56 | 0.00645 | -0.033 | 86.826
4 | 0.614 | 0.00659 | -0.033 | 93.106
4.5 | 0.666 | 0.00622 | -0.033 | 107.085
5 | 0.715 | 0.0064 | -0.034 | 111.823
5.5 | 0.762 | 0.0063 | -0.034 | 120.851
6 | 0.805 | 0.00651 | -0.035 | 123.648
6.5 | 0.844 | 0.00677 | -0.035 | 124.614
7 | 0.878 | 0.00697 | -0.036 | 126.071
7.5 | 0.907 | 0.00949 | -0.036 | 95.571
8 | 0.931 | 0.00984 | -0.036 | 94.574
8.5 | 0.948 | 0.01044 | -0.037 | 90.783
9 | 0.954 | 0.01099 | -0.037 | 86.773
9.5 | 0.946 | 0.01172 | -0.037 | 80.786
10 | 0.929 | 0.01253 | -0.038 | 74.131
10.5 | 0.749 | 0.06288 | -0.021 | 11.908
11 | 0.728 | 0.06736 | -0.02 | 10.801
11.5 | 0.703 | 0.07235 | -0.02 | 9.712
12 | 0.675 | 0.0789 | -0.019 | 8.55
12.5 | 0.645 | 0.08397 | -0.019 | 7.683
13 | 0.615 | 0.08723 | -0.02 | 7.05
13.5 | 0.583 | 0.093 | -0.02 | 6.271
14 | 0.552 | 0.09841 | -0.02 | 5.606

## 74. Re 5M Mach 0.00 (2)
BIGFOIL.COM POLAR EXPORT
NACA64-209 a=0.6
NACA64-209 a=0.6 |  |  |  | Cl Max: | 1.6353 | at alpha= | 17 | deg
XFOIL ncrit=9 |  |  |  | L/D Max: | 111.01 | at alpha= | 7.5 | deg
Re: | 5000000 |  |  | Cd Min: | 0.25298 | at alpha= | -20 | deg
Mach: | 0 |  |  | Cl=0 at alpha= | -1.4057 | deg
|  |  |  | @ Cl=0.1, Cd= | 0.0039858
|  |  |  | @ Cl=0.4, Cd= | 0.0047992
|  |  |  | @ Cl=0.6, Cd= | 0.006444
alpha (deg) | Cl | Cd | Cm | Cl/Cd
-20 | -0.8046 | 0.25298 | 0.0751 | -3.1805
-19.5 | -0.7873 | 0.24645 | 0.0707 | -3.1946
-19 | -0.7699 | 0.23976 | 0.0663 | -3.2111
-18.5 | -0.7521 | 0.23258 | 0.0621 | -3.2337
-16.5 | -1.2875 | 0.04657 | -0.0428 | -27.6466
-16 | -1.3503 | 0.03492 | -0.0472 | -38.6684
-15.5 | -1.3696 | 0.03096 | -0.0429 | -44.2377
-15 | -1.3748 | 0.02685 | -0.0382 | -51.203
-14.5 | -1.3538 | 0.02366 | -0.0359 | -57.2189
-14 | -1.3233 | 0.02097 | -0.0342 | -63.1044
-13.5 | -1.2849 | 0.01897 | -0.033 | -67.7333
-13 | -1.2421 | 0.01735 | -0.0322 | -71.5908
-12.5 | -1.1967 | 0.01596 | -0.0315 | -74.9812
-12 | -1.149 | 0.01479 | -0.0311 | -77.6876
-11.5 | -1.0997 | 0.01379 | -0.0308 | -79.7462
-11 | -1.0507 | 0.01308 | -0.0301 | -80.3287
-10.5 | -1.0012 | 0.01247 | -0.0294 | -80.2887
-10 | -0.9496 | 0.01193 | -0.0291 | -79.5977
-9.5 | -0.8991 | 0.01089 | -0.0288 | -82.562
-9 | -0.8473 | 0.01 | -0.0285 | -84.73
-8.5 | -0.7939 | 0.00942 | -0.0284 | -84.2781
-8 | -0.7397 | 0.00897 | -0.0285 | -82.4638
-7.5 | -0.6851 | 0.00852 | -0.0286 | -80.4108
-7 | -0.63 | 0.00815 | -0.0287 | -77.3006
-6.5 | -0.5748 | 0.00776 | -0.0288 | -74.0722
-6 | -0.5197 | 0.00722 | -0.0289 | -71.9806
-5.5 | -0.4638 | 0.00691 | -0.0291 | -67.1201
-5 | -0.4077 | 0.00665 | -0.0294 | -61.3083
-4.5 | -0.3514 | 0.00638 | -0.0296 | -55.0784
-4 | -0.2949 | 0.0061 | -0.0299 | -48.3443
-3.5 | -0.2381 | 0.00594 | -0.0302 | -40.0842
-3 | -0.1814 | 0.00571 | -0.0305 | -31.7688
-2.5 | -0.1244 | 0.00557 | -0.0308 | -22.3339
-2 | -0.0674 | 0.00538 | -0.0312 | -12.5279
-1.5 | -0.0106 | 0.0051 | -0.0316 | -2.0784
-1 | 0.0456 | 0.0046 | -0.032 | 9.913
-0.5 | 0.1014 | 0.00397 | -0.0325 | 25.5416
0.5 | 0.2147 | 0.0037 | -0.0333 | 58.027
1 | 0.2714 | 0.00376 | -0.0336 | 72.1809
1.5 | 0.3272 | 0.004 | -0.0339 | 81.8
2.5 | 0.4356 | 0.00519 | -0.0343 | 83.9306
3 | 0.4894 | 0.00581 | -0.0344 | 84.2341
3.5 | 0.5439 | 0.0062 | -0.0345 | 87.7258
4 | 0.5988 | 0.00644 | -0.0345 | 92.9814
4.5 | 0.6531 | 0.00662 | -0.0344 | 98.6556
5 | 0.7043 | 0.00684 | -0.0335 | 102.9678
5.5 | 0.7624 | 0.00712 | -0.0343 | 107.0787
6 | 0.817 | 0.0075 | -0.0343 | 108.9333
6.5 | 0.8713 | 0.00788 | -0.0344 | 110.5711
7 | 0.9244 | 0.00843 | -0.0343 | 109.656
7.5 | 0.978 | 0.00881 | -0.0342 | 111.0102
8 | 1.0309 | 0.00929 | -0.0341 | 110.9688
8.5 | 1.0827 | 0.00986 | -0.0339 | 109.8073
9 | 1.133 | 0.01062 | -0.0334 | 106.6855
9.5 | 1.1842 | 0.01117 | -0.0331 | 106.0161
10 | 1.234 | 0.01185 | -0.0326 | 104.135
10.5 | 1.2828 | 0.01259 | -0.032 | 101.8904
11 | 1.33 | 0.01346 | -0.0312 | 98.8113
11.5 | 1.3757 | 0.01443 | -0.0302 | 95.3361
12 | 1.417 | 0.01582 | -0.0286 | 89.5702
12.5 | 1.4563 | 0.01726 | -0.0269 | 84.3743
13 | 1.4987 | 0.01812 | -0.0256 | 82.7097
13.5 | 1.5378 | 0.01914 | -0.0239 | 80.3448
14 | 1.5708 | 0.02052 | -0.0214 | 76.5497
14.5 | 1.5935 | 0.02181 | -0.0172 | 73.0628
15 | 1.6083 | 0.02344 | -0.0124 | 68.6135
15.5 | 1.6205 | 0.02563 | -0.0084 | 63.2267
16 | 1.6283 | 0.02848 | -0.005 | 57.1735
16.5 | 1.6319 | 0.03201 | -0.0022 | 50.9809
17 | 1.6353 | 0.03594 | -0.0005 | 45.5008
17.5 | 1.626 | 0.04158 | 0.0005 | 39.1053
18 | 1.6166 | 0.04784 | 0.0001 | 33.7918
18.5 | 1.5901 | 0.05713 | -0.0023 | 27.833
19 | 1.5624 | 0.06805 | -0.0071 | 22.9596
19.5 | 1.5032 | 0.08643 | -0.0175 | 17.3921

## 75. Re 5M Mach 0.10 (1)
BIGFOIL.COM POLAR EXPORT
NACA64-209 a=0.6
NACA64-209 a=0.6 |  |  |  | Cl Max: | 0.947 | at alpha= | 9 | deg
JavaFoil+Calcfoil stall+Eppler ext transition |  |  |  | L/D Max: | 124.837 | at alpha= | 7 | deg
Re: | 5000000 |  |  | Cd Min: | 0.00411 | at alpha= | -0.5 | deg
Mach: | 0.1 |  |  | Cl=0 at alpha= | -1.3621 | deg
|  |  |  | @ Cl=0.1, Cd= | 0.0041105
|  |  |  | @ Cl=0.4, Cd= | 0.0041672
|  |  |  | @ Cl=0.6, Cd= | 0.09841
alpha (deg) | Cl | Cd | Cm | Cl/Cd
-12.5 | -0.479 | 0.08401 | -0.009 | -5.698
-12 | -0.5 | 0.07986 | -0.009 | -6.261
-11.5 | -0.513 | 0.07528 | -0.009 | -6.816
-11 | -0.524 | 0.07014 | -0.01 | -7.47
-10.5 | -0.531 | 0.06653 | -0.01 | -7.976
-10 | -0.535 | 0.06186 | -0.01 | -8.644
-9.5 | -0.534 | 0.0581 | -0.011 | -9.197
-9 | -0.529 | 0.05531 | -0.011 | -9.558
-8.5 | -0.519 | 0.05157 | -0.011 | -10.072
-8 | -0.506 | 0.04774 | -0.012 | -10.601
-7.5 | -0.601 | 0.00785 | -0.023 | -76.564
-7 | -0.572 | 0.00777 | -0.024 | -73.598
-6.5 | -0.537 | 0.00745 | -0.024 | -72.125
-6 | -0.497 | 0.00721 | -0.025 | -68.951
-5.5 | -0.453 | 0.0069 | -0.025 | -65.671
-5 | -0.406 | 0.00653 | -0.025 | -62.144
-4.5 | -0.355 | 0.00632 | -0.026 | -56.193
-4 | -0.302 | 0.00614 | -0.026 | -49.17
-3.5 | -0.247 | 0.00599 | -0.027 | -41.161
-3 | -0.19 | 0.00585 | -0.027 | -32.502
-2.5 | -0.133 | 0.00573 | -0.028 | -23.145
-2 | -0.075 | 0.0056 | -0.028 | -13.324
-1.5 | -0.016 | 0.00416 | -0.028 | -3.95
-1 | 0.042 | 0.00414 | -0.029 | 10.15
-0.5 | 0.101 | 0.00411 | -0.029 | 24.494
0 | 0.159 | 0.00413 | -0.03 | 38.604
0.5 | 0.218 | 0.00412 | -0.03 | 52.864
1 | 0.276 | 0.00412 | -0.031 | 67.023
1.5 | 0.334 | 0.00415 | -0.031 | 80.474
2 | 0.392 | 0.00417 | -0.031 | 93.98
2.5 | 0.45 | 0.00415 | -0.032 | 108.271
3 | 0.506 | 0.00424 | -0.032 | 119.527
3.5 | 0.562 | 0.00641 | -0.033 | 87.788
4 | 0.617 | 0.00611 | -0.033 | 101.036
4.5 | 0.669 | 0.0062 | -0.034 | 107.925
5 | 0.718 | 0.00638 | -0.034 | 112.593
5.5 | 0.765 | 0.00636 | -0.035 | 120.267
6 | 0.807 | 0.00658 | -0.035 | 122.735
6.5 | 0.846 | 0.00679 | -0.035 | 124.496
7 | 0.879 | 0.00704 | -0.036 | 124.837
7.5 | 0.907 | 0.00958 | -0.036 | 94.647
8 | 0.929 | 0.00994 | -0.037 | 93.451
8.5 | 0.944 | 0.01061 | -0.037 | 88.981
9 | 0.947 | 0.0111 | -0.037 | 85.27
9.5 | 0.935 | 0.01189 | -0.038 | 78.606
10 | 0.902 | 0.01368 | -0.037 | 65.941
10.5 | 0.732 | 0.0636 | -0.021 | 11.512
11 | 0.707 | 0.06817 | -0.02 | 10.373
11.5 | 0.678 | 0.07327 | -0.02 | 9.253
12 | 0.646 | 0.07967 | -0.019 | 8.107
12.5 | 0.612 | 0.08451 | -0.019 | 7.244
13 | 0.578 | 0.08844 | -0.02 | 6.534
13.5 | 0.543 | 0.09356 | -0.02 | 5.802
14 | 0.508 | 0.09841 | -0.02 | 5.159

## 76. Re 5M Mach 0.10 (2)
BIGFOIL.COM POLAR EXPORT
NACA64-209 a=0.6
NACA64-209 a=0.6 |  |  |  | Cl Max: | 1.5877 | at alpha= | 15.5 | deg
XFOIL ncrit=9 |  |  |  | L/D Max: | 110.742 | at alpha= | 7.5 | deg
Re: | 5000000 |  |  | Cd Min: | 0.08732 | at alpha= | 18.5 | deg
Mach: | 0.1 |  |  | Cl=0 at alpha= | -1.4055 | deg
|  |  |  | @ Cl=0.1, Cd= | 0.0039932
|  |  |  | @ Cl=0.4, Cd= | 0.0047204
|  |  |  | @ Cl=0.6, Cd= | 0.0064274
alpha (deg) | Cl | Cd | Cm | Cl/Cd
-15.5 | -1.1976 | 0.04897 | -0.0429 | -24.4558
-15 | -1.2589 | 0.03717 | -0.0483 | -33.8687
-14.5 | -1.2988 | 0.03166 | -0.0426 | -41.0234
-14 | -1.3028 | 0.02604 | -0.039 | -50.0307
-13.5 | -1.2791 | 0.02237 | -0.0369 | -57.1793
-13 | -1.243 | 0.01982 | -0.0354 | -62.7144
-12.5 | -1.2013 | 0.01778 | -0.0343 | -67.5647
-12 | -1.1554 | 0.01617 | -0.0334 | -71.4533
-11.5 | -1.107 | 0.01484 | -0.0328 | -74.5957
-11 | -1.0587 | 0.0138 | -0.0318 | -76.7174
-10.5 | -1.0095 | 0.01295 | -0.0309 | -77.9537
-10 | -0.9577 | 0.01227 | -0.0304 | -78.0522
-9.5 | -0.9042 | 0.01176 | -0.0301 | -76.8878
-9 | -0.8539 | 0.01031 | -0.0295 | -82.8225
-8.5 | -0.8001 | 0.00964 | -0.0293 | -82.9979
-7 | -0.6347 | 0.00824 | -0.0292 | -77.0267
-6.5 | -0.5786 | 0.00793 | -0.0293 | -72.9634
-6 | -0.5234 | 0.00727 | -0.0293 | -71.9945
-5.5 | -0.467 | 0.00695 | -0.0295 | -67.1942
-5 | -0.4104 | 0.00667 | -0.0297 | -61.5292
-4.5 | -0.3536 | 0.00643 | -0.0299 | -54.9922
-4 | -0.2968 | 0.00612 | -0.0301 | -48.4967
-3.5 | -0.2396 | 0.00595 | -0.0304 | -40.2689
-3 | -0.1825 | 0.00572 | -0.0307 | -31.9056
-2 | -0.0678 | 0.00539 | -0.0314 | -12.5788
-1.5 | -0.0107 | 0.00512 | -0.0317 | -2.0898
-1 | 0.0459 | 0.00462 | -0.0322 | 9.9351
-0.5 | 0.102 | 0.00397 | -0.0327 | 25.6927
0 | 0.159 | 0.00379 | -0.0331 | 41.9525
0.5 | 0.216 | 0.0037 | -0.0335 | 58.3784
1 | 0.2729 | 0.00377 | -0.0338 | 72.3873
1.5 | 0.3292 | 0.004 | -0.0341 | 82.3
2 | 0.384 | 0.00451 | -0.0344 | 85.1441
2.5 | 0.438 | 0.00522 | -0.0345 | 83.908
3 | 0.4923 | 0.00582 | -0.0346 | 84.5876
3.5 | 0.5471 | 0.00623 | -0.0346 | 87.817
4.5 | 0.657 | 0.00664 | -0.0345 | 98.9458
5 | 0.7087 | 0.00686 | -0.0336 | 103.309
5.5 | 0.767 | 0.00717 | -0.0343 | 106.9735
6 | 0.8221 | 0.00754 | -0.0343 | 109.0318
6.5 | 0.8768 | 0.00793 | -0.0343 | 110.5675
7 | 0.9305 | 0.00848 | -0.0341 | 109.7288
7.5 | 0.9845 | 0.00889 | -0.034 | 110.7424
8 | 1.0377 | 0.00939 | -0.0338 | 110.5112
8.5 | 1.0894 | 0.01007 | -0.0333 | 108.1827
9 | 1.1408 | 0.01076 | -0.0328 | 106.0223
9.5 | 1.1921 | 0.01139 | -0.0323 | 104.662
10 | 1.2421 | 0.01214 | -0.0317 | 102.3147
10.5 | 1.2911 | 0.01295 | -0.0309 | 99.6988
11 | 1.3381 | 0.01394 | -0.0298 | 95.99
11.5 | 1.3824 | 0.01515 | -0.0284 | 91.2475
12 | 1.4207 | 0.01696 | -0.0262 | 83.7677
12.5 | 1.4639 | 0.01794 | -0.0247 | 81.5998
13 | 1.5044 | 0.01903 | -0.0229 | 79.0541
13.5 | 1.5397 | 0.0204 | -0.0204 | 75.4755
14 | 1.5623 | 0.02214 | -0.0161 | 70.5646
14.5 | 1.5731 | 0.02405 | -0.0106 | 65.4096
15 | 1.583 | 0.0265 | -0.0062 | 59.7358
15.5 | 1.5877 | 0.02972 | -0.0025 | 53.4219
16 | 1.5842 | 0.03407 | 0.0004 | 46.4984
16.5 | 1.5719 | 0.03982 | 0.002 | 39.4751
17 | 1.5628 | 0.04592 | 0.0021 | 34.0331
17.5 | 1.5323 | 0.0555 | -0.0002 | 27.609
18 | 1.5007 | 0.06694 | -0.0052 | 22.4186
18.5 | 1.4324 | 0.08732 | -0.0173 | 16.404

## 77. Re 5M Mach 0.25 (1)
BIGFOIL.COM POLAR EXPORT
NACA64-209 a=0.6
NACA64-209 a=0.6 |  |  |  | Cl Max: | 0.908 | at alpha= | 8 | deg
JavaFoil+Calcfoil stall+Eppler ext transition |  |  |  | L/D Max: | 122.61 | at alpha= | 6 | deg
Re: | 5000000 |  |  | Cd Min: | 0.00411 | at alpha= | -0.5 | deg
Mach: | 0.25 |  |  | Cl=0 at alpha= | -1.3583 | deg
|  |  |  | @ Cl=0.1, Cd= | 0.004112
|  |  |  | @ Cl=0.4, Cd= | 0.09532
|  |  |  | @ Cl=0.6, Cd= | 0.09532
alpha (deg) | Cl | Cd | Cm | Cl/Cd
-12 | -0.273 | 0.08102 | -0.01 | -3.367
-11.5 | -0.321 | 0.07581 | -0.01 | -4.234
-11 | -0.363 | 0.07294 | -0.01 | -4.978
-10.5 | -0.4 | 0.06759 | -0.01 | -5.914
-10 | -0.43 | 0.06389 | -0.01 | -6.733
-9.5 | -0.453 | 0.06058 | -0.01 | -7.484
-9 | -0.469 | 0.05693 | -0.01 | -8.238
-8.5 | -0.477 | 0.05333 | -0.011 | -8.942
-8 | -0.477 | 0.0503 | -0.011 | -9.478
-7.5 | -0.469 | 0.04642 | -0.012 | -10.113
-7 | -0.563 | 0.00791 | -0.024 | -71.172
-6.5 | -0.535 | 0.00766 | -0.025 | -69.89
-6 | -0.5 | 0.00736 | -0.025 | -67.989
-5.5 | -0.459 | 0.00695 | -0.026 | -66.05
-5 | -0.413 | 0.0066 | -0.026 | -62.58
-4.5 | -0.363 | 0.0064 | -0.027 | -56.639
-4 | -0.309 | 0.00621 | -0.027 | -49.772
-3.5 | -0.253 | 0.00605 | -0.027 | -41.833
-3 | -0.195 | 0.00587 | -0.028 | -33.199
-2.5 | -0.136 | 0.00575 | -0.028 | -23.692
-2 | -0.077 | 0.00563 | -0.029 | -13.635
-1.5 | -0.017 | 0.00417 | -0.029 | -4.046
-1 | 0.043 | 0.00414 | -0.03 | 10.447
-0.5 | 0.104 | 0.00411 | -0.03 | 25.185
0 | 0.164 | 0.00412 | -0.031 | 39.713
0.5 | 0.224 | 0.00412 | -0.031 | 54.33
1 | 0.284 | 0.00412 | -0.031 | 68.883
1.5 | 0.343 | 0.00419 | -0.032 | 82.053
2 | 0.403 | 0.00416 | -0.032 | 96.924
2.5 | 0.462 | 0.00419 | -0.033 | 110.202
3 | 0.52 | 0.00429 | -0.033 | 121.154
3.5 | 0.577 | 0.00647 | -0.034 | 89.257
4 | 0.633 | 0.00614 | -0.034 | 103.124
4.5 | 0.685 | 0.00632 | -0.035 | 108.367
5 | 0.735 | 0.00651 | -0.035 | 112.78
5.5 | 0.78 | 0.00651 | -0.035 | 119.854
6 | 0.82 | 0.00669 | -0.036 | 122.61
6.5 | 0.854 | 0.009 | -0.036 | 94.93
7 | 0.881 | 0.00952 | -0.037 | 92.483
7.5 | 0.899 | 0.01002 | -0.037 | 89.755
8 | 0.908 | 0.01054 | -0.038 | 86.155
8.5 | 0.907 | 0.01112 | -0.038 | 81.583
9 | 0.864 | 0.01335 | -0.037 | 64.695
9.5 | 0.69 | 0.05763 | -0.02 | 11.979
10 | 0.646 | 0.06298 | -0.019 | 10.258
10.5 | 0.592 | 0.06766 | -0.019 | 8.755
11 | 0.53 | 0.07334 | -0.019 | 7.223
11.5 | 0.46 | 0.07902 | -0.019 | 5.821
12 | 0.384 | 0.08469 | -0.019 | 4.537
12.5 | 0.302 | 0.08932 | -0.019 | 3.382
13 | 0.207 | 0.09532 | -0.019 | 2.169

## 78. Re 5M Mach 0.25 (2)
BIGFOIL.COM POLAR EXPORT
NACA64-209 a=0.6
NACA64-209 a=0.6 |  |  |  | Cl Max: | 1.3362 | at alpha= | 11 | deg
XFOIL ncrit=9 |  |  |  | L/D Max: | 109.447 | at alpha= | 6 | deg
Re: | 5000000 |  |  | Cd Min: | 0.1991 | at alpha= | 16 | deg
Mach: | 0.25 |  |  | Cl=0 at alpha= | -1.4077 | deg
|  |  |  | @ Cl=0.1, Cd= | 0.0040636
|  |  |  | @ Cl=0.4, Cd= | 0.0046526
|  |  |  | @ Cl=0.6, Cd= | 0.0064922
alpha (deg) | Cl | Cd | Cm | Cl/Cd
-14.5 | -0.6389 | 0.17109 | 0.0294 | -3.7343
-13.5 | -0.6231 | 0.14992 | 0.0193 | -4.1562
-13 | -0.6095 | 0.1424 | 0.0152 | -4.2802
-12.5 | -0.6005 | 0.13354 | 0.0107 | -4.4968
-12 | -0.595 | 0.12396 | 0.006 | -4.7999
-11.5 | -0.5903 | 0.11461 | 0.0014 | -5.1505
-11 | -0.6127 | 0.09905 | -0.0063 | -6.1858
-10.5 | -0.6831 | 0.07521 | -0.0211 | -9.0826
-10 | -0.7274 | 0.05765 | -0.0382 | -12.6175
-9.5 | -0.9096 | 0.02143 | -0.0387 | -42.4452
-9 | -0.8793 | 0.01502 | -0.0365 | -58.5419
-8.5 | -0.8276 | 0.01289 | -0.0352 | -64.2048
-8 | -0.7759 | 0.01061 | -0.0339 | -73.1291
-7.5 | -0.7175 | 0.00993 | -0.0332 | -72.2558
-7 | -0.66 | 0.00907 | -0.0326 | -72.7674
-6.5 | -0.6017 | 0.00841 | -0.0321 | -71.5458
-5.5 | -0.4848 | 0.0072 | -0.0315 | -67.3333
-5 | -0.4256 | 0.00686 | -0.0314 | -62.0408
-4.5 | -0.3663 | 0.00656 | -0.0314 | -55.8384
-4 | -0.3072 | 0.00622 | -0.0315 | -49.3891
-3.5 | -0.2479 | 0.006 | -0.0316 | -41.3167
-3 | -0.1885 | 0.00577 | -0.0318 | -32.669
-2.5 | -0.1291 | 0.00562 | -0.0321 | -22.9715
-1.5 | -0.0108 | 0.00518 | -0.0327 | -2.0849
-1 | 0.0477 | 0.00468 | -0.0332 | 10.1923
-0.5 | 0.1054 | 0.004 | -0.0337 | 26.35
0 | 0.1641 | 0.0038 | -0.0341 | 43.1842
0.5 | 0.223 | 0.00371 | -0.0345 | 60.1078
1 | 0.2817 | 0.00378 | -0.0348 | 74.5238
1.5 | 0.3397 | 0.00402 | -0.0351 | 84.5025
2 | 0.3961 | 0.0046 | -0.0353 | 86.1087
2.5 | 0.4517 | 0.00535 | -0.0354 | 84.4299
3 | 0.5077 | 0.00597 | -0.0354 | 85.0419
3.5 | 0.5645 | 0.00635 | -0.0354 | 88.8976
4 | 0.6219 | 0.00658 | -0.0353 | 94.5137
4.5 | 0.6787 | 0.0068 | -0.035 | 99.8088
5 | 0.7329 | 0.00701 | -0.034 | 104.5506
5.5 | 0.7928 | 0.00738 | -0.0342 | 107.4255
6 | 0.8504 | 0.00777 | -0.034 | 109.4466
6.5 | 0.9069 | 0.00835 | -0.0335 | 108.6108
7 | 0.9637 | 0.00884 | -0.033 | 109.0158
7.5 | 1.0197 | 0.00942 | -0.0323 | 108.2484
8 | 1.0729 | 0.0104 | -0.0311 | 103.1635
8.5 | 1.1276 | 0.01115 | -0.03 | 101.13
9 | 1.18 | 0.01218 | -0.0286 | 96.8801
9.5 | 1.2308 | 0.01337 | -0.0268 | 92.0568
10 | 1.2798 | 0.01474 | -0.0248 | 86.825
10.5 | 1.3118 | 0.01825 | -0.0207 | 71.8795
11 | 1.3362 | 0.02233 | -0.0163 | 59.8388
11.5 | 1.3353 | 0.02827 | -0.01 | 47.2338
12 | 1.2899 | 0.0352 | -0.0003 | 36.6449
12.5 | 1.2316 | 0.04518 | 0.0037 | 27.2598
13 | 1.1762 | 0.05693 | 0.0018 | 20.6605
13.5 | 1.1489 | 0.06728 | -0.0032 | 17.0764
14 | 1.1072 | 0.0831 | -0.014 | 13.3237
14.5 | 1.0353 | 0.11516 | -0.0353 | 8.9901
15 | 0.9684 | 0.14334 | -0.0526 | 6.756
16 | 0.8822 | 0.1991 | -0.0816 | 4.4309

## 79. Re 5M Mach 0.50 (1)
BIGFOIL.COM POLAR EXPORT
NACA64-209 a=0.6
NACA64-209 a=0.6 |  |  |  | Cl Max: | 1.109 | at alpha= | 20 | deg
JavaFoil+Calcfoil stall+Eppler ext transition |  |  |  | L/D Max: | 121.302 | at alpha= | 2.5 | deg
Re: | 5000000 |  |  | Cd Min: | 0.00414 | at alpha= | -0.5 | deg
Mach: | 0.5 |  |  | Cl=0 at alpha= | -1.3582 | deg
|  |  |  | @ Cl=0.1, Cd= | 0.0041447
|  |  |  | @ Cl=0.4, Cd= | 0.0041773
|  |  |  | @ Cl=0.6, Cd= | 0.0061579
alpha (deg) | Cl | Cd | Cm | Cl/Cd
-20 | -0.993 | 0.1572 | -0.01 | -6.317
-19.5 | -0.969 | 0.15173 | -0.01 | -6.386
-19 | -0.941 | 0.14896 | -0.01 | -6.318
-18.5 | -0.913 | 0.14316 | -0.01 | -6.38
-18 | -0.887 | 0.13687 | -0.01 | -6.479
-17.5 | -0.861 | 0.13261 | -0.01 | -6.491
-17 | -0.836 | 0.13374 | -0.011 | -6.247
-16.5 | -0.809 | 0.12567 | -0.011 | -6.434
-16 | -0.78 | 0.12123 | -0.01 | -6.438
-15.5 | -0.754 | 0.11676 | -0.011 | -6.461
-15 | -0.728 | 0.11342 | -0.011 | -6.42
-14.5 | -0.702 | 0.10938 | -0.011 | -6.417
-14 | -0.675 | 0.10418 | -0.011 | -6.48
-13.5 | -0.648 | 0.09824 | -0.011 | -6.598
-13 | -0.622 | 0.08897 | -0.011 | -6.992
-12.5 | -0.596 | 0.08092 | -0.012 | -7.363
-12 | -0.57 | 0.0754 | -0.012 | -7.556
-11.5 | -0.544 | 0.06979 | -0.013 | -7.789
-11 | -0.515 | 0.07856 | -0.012 | -6.549
-10.5 | -0.488 | 0.07044 | -0.012 | -6.931
-10 | -0.462 | 0.06283 | -0.013 | -7.355
-9.5 | -0.437 | 0.057 | -0.014 | -7.671
-9 | -0.416 | 0.04914 | -0.016 | -8.456
-8.5 | -0.381 | 0.0564 | -0.012 | -6.76
-8 | -0.354 | 0.06195 | -0.011 | -5.709
-7.5 | -0.328 | 0.04905 | -0.013 | -6.685
-7 | -0.302 | 0.04526 | -0.014 | -6.664
-6.5 | -0.279 | 0.03838 | -0.017 | -7.263
-6 | -0.248 | 0.04202 | -0.013 | -5.892
-5.5 | -0.27 | 0.03967 | -0.013 | -6.798
-5 | -0.333 | 0.036 | -0.014 | -9.259
-4.5 | -0.385 | 0.00684 | -0.03 | -56.274
-4 | -0.337 | 0.00653 | -0.03 | -51.593
-3.5 | -0.279 | 0.00629 | -0.031 | -44.401
-3 | -0.216 | 0.00608 | -0.031 | -35.583
-2.5 | -0.152 | 0.0059 | -0.032 | -25.667
-2 | -0.086 | 0.00574 | -0.032 | -14.915
-1.5 | -0.019 | 0.00557 | -0.033 | -3.383
-1 | 0.048 | 0.00416 | -0.033 | 11.621
-0.5 | 0.116 | 0.00414 | -0.034 | 27.934
0 | 0.183 | 0.00414 | -0.034 | 44.234
0.5 | 0.25 | 0.00414 | -0.035 | 60.441
1 | 0.318 | 0.00417 | -0.035 | 76.229
1.5 | 0.384 | 0.00417 | -0.036 | 91.946
2 | 0.45 | 0.0042 | -0.036 | 107.099
2.5 | 0.515 | 0.00425 | -0.037 | 121.302
3 | 0.579 | 0.00608 | -0.037 | 95.209
3.5 | 0.641 | 0.00631 | -0.038 | 101.686
4 | 0.699 | 0.00655 | -0.038 | 106.693
4.5 | 0.75 | 0.00674 | -0.039 | 111.281
5 | 0.788 | 0.00922 | -0.039 | 85.43
5.5 | 0.804 | 0.00989 | -0.04 | 81.227
6 | 0.763 | 0.01037 | -0.04 | 73.585
6.5 | 0.416 | 0.04213 | -0.021 | 9.882
7 | 0.441 | 0.04725 | -0.019 | 9.328
7.5 | 0.574 | 0.01214 | -0.041 | 47.259
8 | 0.495 | 0.05013 | -0.022 | 9.881
8.5 | 0.519 | 0.05648 | -0.02 | 9.191
9 | 0.545 | 0.06122 | -0.02 | 8.895
9.5 | 0.689 | 0.01553 | -0.042 | 44.336
10 | 0.602 | 0.06112 | -0.025 | 9.852
10.5 | 0.623 | 0.07 | -0.022 | 8.903
11 | 0.648 | 0.07991 | -0.022 | 8.109
11.5 | 0.68 | 0.06974 | -0.027 | 9.752
12 | 0.701 | 0.07777 | -0.024 | 9.019
12.5 | 0.726 | 0.0849 | -0.024 | 8.556
13 | 0.751 | 0.09315 | -0.024 | 8.064
13.5 | 0.777 | 0.09908 | -0.025 | 7.845
14 | 0.802 | 0.10412 | -0.025 | 7.706
14.5 | 0.827 | 0.10846 | -0.026 | 7.629
15 | 0.853 | 0.11255 | -0.026 | 7.578
15.5 | 0.88 | 0.11905 | -0.028 | 7.394
16 | 0.904 | 0.12038 | -0.027 | 7.512
16.5 | 0.929 | 0.12619 | -0.028 | 7.362
17 | 0.954 | 0.13029 | -0.028 | 7.325
17.5 | 0.982 | 0.13488 | -0.03 | 7.279
18 | 1.01 | 0.14185 | -0.031 | 7.118
18.5 | 1.031 | 0.14252 | -0.03 | 7.233
19 | 1.056 | 0.14686 | -0.031 | 7.188
19.5 | 1.081 | 0.15221 | -0.031 | 7.102
20 | 1.109 | 0.15612 | -0.033 | 7.106

## 80. Re 5M Mach 0.50 (2)
BIGFOIL.COM POLAR EXPORT
NACA64-209 a=0.6
NACA64-209 a=0.6 |  |  |  | Cl Max: | 1.1046 | at alpha= | 20 | deg
XFOIL ncrit=9 |  |  |  | L/D Max: | 104.919 | at alpha= | 5 | deg
Re: | 5000000 |  |  | Cd Min: | 0.30342 | at alpha= | 20 | deg
Mach: | 0.5 |  |  | Cl=0 at alpha= | -1.4156 | deg
|  |  |  | @ Cl=0.1, Cd= | 0.0044497
|  |  |  | @ Cl=0.4, Cd= | 0.0043285
|  |  |  | @ Cl=0.6, Cd= | 0.0066542
alpha (deg) | Cl | Cd | Cm | Cl/Cd
-18 | -0.6379 | 0.22223 | 0.069 | -2.8704
-17.5 | -0.6235 | 0.21399 | 0.0646 | -2.9137
-17 | -0.7702 | 0.23248 | 0.0645 | -3.313
-16.5 | -0.7485 | 0.22332 | 0.0592 | -3.3517
-16 | -0.7269 | 0.21414 | 0.0539 | -3.3945
-15.5 | -0.7054 | 0.20516 | 0.0488 | -3.4383
-15 | -0.6838 | 0.19678 | 0.0438 | -3.4749
-14.5 | -0.6611 | 0.18852 | 0.039 | -3.5068
-14 | -0.6408 | 0.17966 | 0.034 | -3.5667
-13.5 | -0.6241 | 0.17012 | 0.0288 | -3.6686
-13 | -0.6081 | 0.15994 | 0.0236 | -3.8021
-12.5 | -0.5936 | 0.15004 | 0.0185 | -3.9563
-12 | -0.5776 | 0.14124 | 0.0137 | -4.0895
-11.5 | -0.5612 | 0.13308 | 0.0093 | -4.217
-9.5 | -0.5162 | 0.0957 | -0.0125 | -5.3939
-9 | -0.5199 | 0.08577 | -0.0177 | -6.0616
-8.5 | -0.5211 | 0.07651 | -0.0231 | -6.8109
-8 | -0.52 | 0.0681 | -0.0285 | -7.6358
-7.5 | -0.5318 | 0.05742 | -0.0373 | -9.2616
-7 | -0.5602 | 0.04774 | -0.044 | -11.7344
-6.5 | -0.5639 | 0.03856 | -0.0465 | -14.624
-6 | -0.551 | 0.02932 | -0.0466 | -18.7926
-5.5 | -0.5273 | 0.01902 | -0.0448 | -27.7234
-5 | -0.4878 | 0.01016 | -0.042 | -48.0118
-4.5 | -0.4231 | 0.00798 | -0.0398 | -53.0201
-4 | -0.3546 | 0.00701 | -0.0385 | -50.5849
-3.5 | -0.2856 | 0.00637 | -0.0376 | -44.8352
-3 | -0.2162 | 0.00606 | -0.0372 | -35.6766
-2.5 | -0.1475 | 0.00579 | -0.037 | -25.475
-2 | -0.0791 | 0.00561 | -0.037 | -14.0998
-1.5 | -0.0113 | 0.00541 | -0.0372 | -2.0887
-1 | 0.0556 | 0.00498 | -0.0375 | 11.1647
-0.5 | 0.1209 | 0.0042 | -0.0381 | 28.7857
0 | 0.1874 | 0.0039 | -0.0385 | 48.0513
0.5 | 0.2542 | 0.0038 | -0.0389 | 66.8947
1 | 0.3212 | 0.00388 | -0.0393 | 82.7835
1.5 | 0.3874 | 0.00416 | -0.0395 | 93.125
2 | 0.4502 | 0.005 | -0.0395 | 90.04
2.5 | 0.5119 | 0.00597 | -0.0392 | 85.7454
3 | 0.5761 | 0.00655 | -0.0387 | 87.9542
3.5 | 0.6426 | 0.00684 | -0.0382 | 93.9474
4 | 0.7095 | 0.00714 | -0.0374 | 99.3697
4.5 | 0.7762 | 0.00748 | -0.0362 | 103.7701
5 | 0.8404 | 0.00801 | -0.0339 | 104.9189
6 | 0.9644 | 0.01052 | -0.0277 | 91.673
6.5 | 0.9991 | 0.01574 | -0.0211 | 63.4752
7 | 1.0179 | 0.02369 | -0.0146 | 42.9675
7.5 | 1.0159 | 0.03146 | -0.0079 | 32.2918
8 | 0.985 | 0.03818 | 0.0001 | 25.7988
8.5 | 0.9469 | 0.04563 | 0.0034 | 20.7517
9 | 0.9111 | 0.05529 | 0.0006 | 16.4786
9.5 | 0.8785 | 0.06782 | -0.0076 | 12.9534
10 | 0.8595 | 0.08411 | -0.0204 | 10.2188
10.5 | 0.8463 | 0.09864 | -0.0301 | 8.5797
11 | 0.8348 | 0.11261 | -0.0387 | 7.4132
11.5 | 0.8303 | 0.12555 | -0.0463 | 6.6133
12 | 0.8294 | 0.13854 | -0.0536 | 5.9867
12.5 | 0.8349 | 0.15046 | -0.0602 | 5.549
13 | 0.8451 | 0.1615 | -0.0664 | 5.2328
13.5 | 0.8571 | 0.17237 | -0.0724 | 4.9724
14 | 0.8701 | 0.18347 | -0.0785 | 4.7425
14.5 | 0.8858 | 0.19389 | -0.0844 | 4.5686
15 | 0.9009 | 0.2049 | -0.0905 | 4.3968
15.5 | 0.9183 | 0.21527 | -0.0962 | 4.2658
16 | 0.9384 | 0.22496 | -0.1017 | 4.1714
16.5 | 0.9583 | 0.23508 | -0.1073 | 4.0765
17 | 0.9787 | 0.24518 | -0.1129 | 3.9918
17.5 | 0.9989 | 0.2552 | -0.1185 | 3.9142
18 | 1.0197 | 0.26558 | -0.1243 | 3.8395
18.5 | 1.0398 | 0.27488 | -0.1301 | 3.7827
19 | 1.0611 | 0.28434 | -0.1357 | 3.7318
19.5 | 1.0829 | 0.29389 | -0.1415 | 3.6847
20 | 1.1046 | 0.30342 | -0.1472 | 3.6405

## 81. Re 6M Mach 0.00 (1)
BIGFOIL.COM POLAR EXPORT
NACA64-209 a=0.6
NACA64-209 a=0.6 |  |  |  | Cl Max: | 0.954 | at alpha= | 9 | deg
JavaFoil+Calcfoil stall+Eppler ext transition |  |  |  | L/D Max: | 128.923 | at alpha= | 7 | deg
Re: | 6000000 |  |  | Cd Min: | 0.00404 | at alpha= | -0.5 | deg
Mach: | 0 |  |  | Cl=0 at alpha= | -1.3621 | deg
|  |  |  | @ Cl=0.1, Cd= | 0.00404
|  |  |  | @ Cl=0.4, Cd= | 0.0040858
|  |  |  | @ Cl=0.6, Cd= | 0.09804
alpha (deg) | Cl | Cd | Cm | Cl/Cd
-12.5 | -0.507 | 0.0834 | -0.009 | -6.076
-12 | -0.525 | 0.07804 | -0.009 | -6.726
-11.5 | -0.534 | 0.07439 | -0.009 | -7.182
-11 | -0.542 | 0.06853 | -0.01 | -7.912
-10.5 | -0.546 | 0.06505 | -0.01 | -8.392
-10 | -0.547 | 0.06067 | -0.011 | -9.017
-9.5 | -0.544 | 0.05675 | -0.011 | -9.593
-9 | -0.536 | 0.05424 | -0.011 | -9.883
-8.5 | -0.525 | 0.05032 | -0.012 | -10.441
-8 | -0.513 | 0.04488 | -0.014 | -11.433
-7.5 | -0.604 | 0.00787 | -0.023 | -76.742
-7 | -0.573 | 0.00751 | -0.024 | -76.24
-6.5 | -0.537 | 0.00719 | -0.024 | -74.707
-6 | -0.497 | 0.00697 | -0.025 | -71.223
-5.5 | -0.452 | 0.00669 | -0.025 | -67.616
-5 | -0.404 | 0.00637 | -0.025 | -63.443
-4.5 | -0.354 | 0.0062 | -0.026 | -57.051
-4 | -0.3 | 0.00601 | -0.026 | -49.97
-3.5 | -0.246 | 0.00586 | -0.027 | -41.893
-3 | -0.189 | 0.00573 | -0.027 | -32.979
-2.5 | -0.132 | 0.00565 | -0.027 | -23.353
-2 | -0.074 | 0.00548 | -0.028 | -13.552
-1.5 | -0.016 | 0.00413 | -0.028 | -3.955
-1 | 0.042 | 0.00407 | -0.029 | 10.282
-0.5 | 0.1 | 0.00404 | -0.029 | 24.793
0 | 0.159 | 0.00404 | -0.03 | 39.204
0.5 | 0.217 | 0.00406 | -0.03 | 53.404
1 | 0.275 | 0.00407 | -0.03 | 67.618
1.5 | 0.333 | 0.00409 | -0.031 | 81.235
2 | 0.39 | 0.00407 | -0.031 | 95.89
2.5 | 0.447 | 0.00416 | -0.032 | 107.509
3 | 0.504 | 0.00453 | -0.032 | 111.247
3.5 | 0.56 | 0.00624 | -0.033 | 89.723
4 | 0.614 | 0.0065 | -0.033 | 94.535
4.5 | 0.666 | 0.0061 | -0.033 | 109.179
5 | 0.716 | 0.00621 | -0.034 | 115.187
5.5 | 0.762 | 0.00639 | -0.034 | 119.314
6 | 0.805 | 0.00641 | -0.035 | 125.667
6.5 | 0.844 | 0.00657 | -0.035 | 128.494
7 | 0.878 | 0.00681 | -0.036 | 128.923
7.5 | 0.907 | 0.00924 | -0.036 | 98.242
8 | 0.931 | 0.00957 | -0.036 | 97.243
8.5 | 0.949 | 0.01006 | -0.037 | 94.306
9 | 0.954 | 0.01067 | -0.037 | 89.417
9.5 | 0.948 | 0.01136 | -0.038 | 83.419
10 | 0.933 | 0.01202 | -0.038 | 77.601
10.5 | 0.756 | 0.05885 | -0.024 | 12.842
11 | 0.731 | 0.06523 | -0.022 | 11.199
11.5 | 0.704 | 0.07079 | -0.021 | 9.946
12 | 0.675 | 0.07776 | -0.02 | 8.682
12.5 | 0.646 | 0.08302 | -0.02 | 7.776
13 | 0.615 | 0.08602 | -0.02 | 7.154
13.5 | 0.584 | 0.09233 | -0.02 | 6.32
14 | 0.552 | 0.09804 | -0.02 | 5.63

## 82. Re 6M Mach 0.00 (2)
BIGFOIL.COM POLAR EXPORT
NACA64-209 a=0.6
NACA64-209 a=0.6 |  |  |  | Cl Max: | 1.6688 | at alpha= | 17 | deg
XFOIL ncrit=9 |  |  |  | L/D Max: | 116.161 | at alpha= | 7.5 | deg
Re: | 6000000 |  |  | Cd Min: | 0.08974 | at alpha= | 20 | deg
Mach: | 0 |  |  | Cl=0 at alpha= | -1.4044 | deg
|  |  |  | @ Cl=0.1, Cd= | 0.0041067
|  |  |  | @ Cl=0.4, Cd= | 0.0048959
|  |  |  | @ Cl=0.6, Cd= | 0.0062982
alpha (deg) | Cl | Cd | Cm | Cl/Cd
-16.5 | -1.2527 | 0.05156 | -0.0392 | -24.296
-16 | -1.3414 | 0.03559 | -0.0473 | -37.6904
-15.5 | -1.3542 | 0.03184 | -0.0442 | -42.5314
-15 | -1.3761 | 0.02679 | -0.038 | -51.3662
-14.5 | -1.36 | 0.02298 | -0.0354 | -59.1819
-14 | -1.3305 | 0.02005 | -0.0336 | -66.3591
-13.5 | -1.2925 | 0.01787 | -0.0323 | -72.3279
-13 | -1.2496 | 0.01617 | -0.0315 | -77.2789
-12.5 | -1.2039 | 0.01475 | -0.0308 | -81.6203
-12 | -1.1556 | 0.01362 | -0.0304 | -84.8458
-11.5 | -1.1066 | 0.01281 | -0.0298 | -86.3856
-11 | -1.0581 | 0.01216 | -0.029 | -87.0148
-10.5 | -1.0068 | 0.01159 | -0.0287 | -86.868
-10 | -0.9543 | 0.01108 | -0.0285 | -86.1282
-9.5 | -0.9009 | 0.01067 | -0.0285 | -84.433
-9 | -0.8494 | 0.00964 | -0.0282 | -88.112
-8.5 | -0.7961 | 0.00896 | -0.0281 | -88.8504
-8 | -0.7419 | 0.00847 | -0.0282 | -87.5915
-7.5 | -0.687 | 0.00807 | -0.0283 | -85.1301
-7 | -0.6317 | 0.00772 | -0.0284 | -81.8264
-6.5 | -0.576 | 0.00747 | -0.0287 | -77.1084
-6 | -0.5207 | 0.00697 | -0.0288 | -74.7059
-5.5 | -0.4648 | 0.00665 | -0.029 | -69.8947
-4.5 | -0.352 | 0.00619 | -0.0295 | -56.8659
-4 | -0.2955 | 0.0059 | -0.0298 | -50.0847
-3.5 | -0.2387 | 0.00574 | -0.0301 | -41.5854
-3 | -0.1818 | 0.00554 | -0.0304 | -32.8159
-2.5 | -0.1248 | 0.0054 | -0.0308 | -23.1111
-2 | -0.0677 | 0.00524 | -0.0311 | -12.9198
-1.5 | -0.0108 | 0.00501 | -0.0315 | -2.1557
-1 | 0.0457 | 0.00461 | -0.0319 | 9.9132
-0.5 | 0.1018 | 0.00409 | -0.0324 | 24.89
0 | 0.1581 | 0.00378 | -0.0329 | 41.8254
0.5 | 0.2148 | 0.00368 | -0.0333 | 58.3696
1 | 0.2714 | 0.00375 | -0.0336 | 72.3733
1.5 | 0.327 | 0.00411 | -0.034 | 79.562
2 | 0.3814 | 0.00469 | -0.0342 | 81.322
2.5 | 0.4356 | 0.00529 | -0.0344 | 82.344
3 | 0.4902 | 0.00576 | -0.0346 | 85.1042
3.5 | 0.5452 | 0.0061 | -0.0347 | 89.377
4 | 0.6005 | 0.0063 | -0.0348 | 95.3175
4.5 | 0.6556 | 0.00648 | -0.0349 | 101.1728
5 | 0.7095 | 0.00668 | -0.0347 | 106.2126
5.5 | 0.7595 | 0.00692 | -0.0336 | 109.7543
6 | 0.8186 | 0.00721 | -0.0346 | 113.5368
6.5 | 0.8729 | 0.00761 | -0.0347 | 114.7043
7 | 0.9267 | 0.00806 | -0.0346 | 114.9752
7.5 | 0.9804 | 0.00844 | -0.0346 | 116.1611
8 | 1.0334 | 0.00892 | -0.0345 | 115.852
8.5 | 1.0848 | 0.00958 | -0.0342 | 113.2359
9 | 1.1369 | 0.01009 | -0.034 | 112.6759
9.5 | 1.1883 | 0.01063 | -0.0337 | 111.7874
10 | 1.2386 | 0.01128 | -0.0333 | 109.805
10.5 | 1.2876 | 0.01202 | -0.0327 | 107.1215
11 | 1.3349 | 0.01292 | -0.0319 | 103.3204
11.5 | 1.3801 | 0.01398 | -0.0308 | 98.7196
12 | 1.4228 | 0.01524 | -0.0294 | 93.3596
12.5 | 1.4678 | 0.01603 | -0.0284 | 91.5658
13 | 1.5113 | 0.01687 | -0.0273 | 89.5851
13.5 | 1.552 | 0.01784 | -0.0257 | 86.9955
14 | 1.5882 | 0.01906 | -0.0236 | 83.3263
14.5 | 1.6202 | 0.02034 | -0.021 | 79.6559
15 | 1.6347 | 0.02182 | -0.0155 | 74.9175
15.5 | 1.6464 | 0.02378 | -0.0108 | 69.2347
16 | 1.6544 | 0.02639 | -0.0068 | 62.6904
16.5 | 1.6623 | 0.02932 | -0.0037 | 56.6951
17 | 1.6688 | 0.03269 | -0.0015 | 51.0493
17.5 | 1.6572 | 0.0382 | 0.0004 | 43.3822
18 | 1.6528 | 0.04353 | 0.0008 | 37.9692
18.5 | 1.6314 | 0.0515 | -0.0004 | 31.6777
19 | 1.6084 | 0.06087 | -0.0035 | 26.4235
19.5 | 1.5623 | 0.07543 | -0.0107 | 20.7119
20 | 1.5289 | 0.08974 | -0.0191 | 17.037

## 83. Re 6M Mach 0.10 (1)
BIGFOIL.COM POLAR EXPORT
NACA64-209 a=0.6
NACA64-209 a=0.6 |  |  |  | Cl Max: | 0.948 | at alpha= | 9 | deg
JavaFoil+Calcfoil stall+Eppler ext transition |  |  |  | L/D Max: | 127.549 | at alpha= | 7 | deg
Re: | 6000000 |  |  | Cd Min: | 0.00404 | at alpha= | 0.5 | deg
Mach: | 0.1 |  |  | Cl=0 at alpha= | -1.3621 | deg
|  |  |  | @ Cl=0.1, Cd= | 0.0040805
|  |  |  | @ Cl=0.4, Cd= | 0.0041169
|  |  |  | @ Cl=0.6, Cd= | 0.09833
alpha (deg) | Cl | Cd | Cm | Cl/Cd
-12.5 | -0.479 | 0.08362 | -0.009 | -5.727
-12 | -0.5 | 0.07831 | -0.009 | -6.391
-11.5 | -0.514 | 0.07366 | -0.01 | -6.972
-11 | -0.524 | 0.06894 | -0.01 | -7.605
-10.5 | -0.531 | 0.06541 | -0.01 | -8.118
-10 | -0.535 | 0.06083 | -0.011 | -8.798
-9.5 | -0.535 | 0.05724 | -0.011 | -9.342
-9 | -0.529 | 0.05473 | -0.011 | -9.666
-8.5 | -0.52 | 0.05109 | -0.011 | -10.177
-8 | -0.508 | 0.04643 | -0.013 | -10.935
-7.5 | -0.602 | 0.00794 | -0.023 | -75.741
-7 | -0.572 | 0.00751 | -0.024 | -76.137
-6.5 | -0.537 | 0.00726 | -0.024 | -74.036
-6 | -0.497 | 0.00703 | -0.025 | -70.728
-5.5 | -0.453 | 0.00674 | -0.025 | -67.258
-5 | -0.406 | 0.00636 | -0.026 | -63.797
-4.5 | -0.355 | 0.00618 | -0.026 | -57.41
-4 | -0.302 | 0.00605 | -0.026 | -49.875
-3.5 | -0.247 | 0.0059 | -0.027 | -41.833
-3 | -0.19 | 0.00576 | -0.027 | -33.017
-2.5 | -0.133 | 0.00563 | -0.028 | -23.544
-2 | -0.075 | 0.00551 | -0.028 | -13.564
-1.5 | -0.016 | 0.00412 | -0.028 | -3.988
-1 | 0.042 | 0.00411 | -0.029 | 10.243
-0.5 | 0.101 | 0.00408 | -0.029 | 24.683
0 | 0.159 | 0.00406 | -0.03 | 39.281
0.5 | 0.218 | 0.00404 | -0.03 | 53.909
1 | 0.276 | 0.00408 | -0.031 | 67.8
1.5 | 0.334 | 0.00408 | -0.031 | 82.01
2 | 0.392 | 0.00411 | -0.031 | 95.37
2.5 | 0.45 | 0.00416 | -0.032 | 108.119
3 | 0.506 | 0.00457 | -0.032 | 110.792
3.5 | 0.562 | 0.00631 | -0.033 | 89.081
4 | 0.617 | 0.00646 | -0.033 | 95.543
4.5 | 0.669 | 0.00608 | -0.034 | 110.008
5 | 0.719 | 0.00626 | -0.034 | 114.864
5.5 | 0.765 | 0.00645 | -0.035 | 118.629
6 | 0.808 | 0.0064 | -0.035 | 126.106
6.5 | 0.846 | 0.00666 | -0.035 | 126.962
7 | 0.879 | 0.00689 | -0.036 | 127.549
7.5 | 0.907 | 0.00931 | -0.036 | 97.408
8 | 0.929 | 0.00966 | -0.037 | 96.186
8.5 | 0.945 | 0.01016 | -0.037 | 93.009
9 | 0.948 | 0.01078 | -0.037 | 87.863
9.5 | 0.937 | 0.01152 | -0.038 | 81.312
10 | 0.916 | 0.01231 | -0.038 | 74.359
10.5 | 0.736 | 0.06088 | -0.022 | 12.095
11 | 0.708 | 0.06694 | -0.021 | 10.58
11.5 | 0.679 | 0.0717 | -0.021 | 9.474
12 | 0.646 | 0.07861 | -0.02 | 8.222
12.5 | 0.613 | 0.08416 | -0.019 | 7.278
13 | 0.578 | 0.08774 | -0.02 | 6.59
13.5 | 0.543 | 0.09205 | -0.02 | 5.9
14 | 0.508 | 0.09833 | -0.021 | 5.167

## 84. Re 6M Mach 0.10 (2)
BIGFOIL.COM POLAR EXPORT
NACA64-209 a=0.6
NACA64-209 a=0.6 |  |  |  | Cl Max: | 1.6229 | at alpha= | 16 | deg
XFOIL ncrit=9 |  |  |  | L/D Max: | 115.833 | at alpha= | 7.5 | deg
Re: | 6000000 |  |  | Cd Min: | 0.23922 | at alpha= | -19 | deg
Mach: | 0.1 |  |  | Cl=0 at alpha= | -1.4049 | deg
|  |  |  | @ Cl=0.1, Cd= | 0.0041221
|  |  |  | @ Cl=0.4, Cd= | 0.0048379
|  |  |  | @ Cl=0.6, Cd= | 0.0063053
alpha (deg) | Cl | Cd | Cm | Cl/Cd
-19 | -0.7733 | 0.23922 | 0.0668 | -3.2326
-18.5 | -0.7582 | 0.22969 | 0.0621 | -3.301
-18 | -0.7408 | 0.22321 | 0.0578 | -3.3188
-16 | -1.1792 | 0.05934 | -0.0348 | -19.8719
-15.5 | -1.1941 | 0.04933 | -0.0427 | -24.2064
-15 | -1.2505 | 0.03784 | -0.0484 | -33.047
-14.5 | -1.2916 | 0.0324 | -0.0429 | -39.8642
-14 | -1.3073 | 0.02559 | -0.0387 | -51.0864
-13.5 | -1.289 | 0.02107 | -0.0362 | -61.177
-13 | -1.2531 | 0.01832 | -0.0346 | -68.4007
-12.5 | -1.2108 | 0.01622 | -0.0334 | -74.6486
-12 | -1.164 | 0.01468 | -0.0326 | -79.2916
-11.5 | -1.1152 | 0.01359 | -0.0318 | -82.0603
-11 | -1.0672 | 0.01271 | -0.0306 | -83.9654
-10.5 | -1.0157 | 0.01196 | -0.0301 | -84.9247
-10 | -0.9628 | 0.01134 | -0.0297 | -84.903
-9 | -0.8556 | 0.01007 | -0.0293 | -84.9652
-8.5 | -0.8025 | 0.00917 | -0.029 | -87.5136
-8 | -0.7477 | 0.00862 | -0.0289 | -86.7401
-7.5 | -0.6923 | 0.00818 | -0.0289 | -84.6333
-7 | -0.6365 | 0.00779 | -0.029 | -81.7073
-6.5 | -0.5802 | 0.00751 | -0.0291 | -77.257
-6 | -0.5244 | 0.00704 | -0.0292 | -74.4886
-5.5 | -0.468 | 0.00668 | -0.0293 | -70.0599
-5 | -0.4113 | 0.00642 | -0.0295 | -64.0654
-4.5 | -0.3543 | 0.00621 | -0.0298 | -57.0531
-4 | -0.2974 | 0.00592 | -0.03 | -50.2365
-3.5 | -0.2402 | 0.00575 | -0.0303 | -41.7739
-3 | -0.1829 | 0.00555 | -0.0306 | -32.955
-2.5 | -0.1255 | 0.00541 | -0.031 | -23.1978
-2 | -0.0681 | 0.00525 | -0.0313 | -12.9714
-1.5 | -0.0108 | 0.00503 | -0.0317 | -2.1471
-1 | 0.046 | 0.00462 | -0.0321 | 9.9567
-0.5 | 0.1024 | 0.0041 | -0.0326 | 24.9756
0 | 0.1591 | 0.00379 | -0.0331 | 41.9789
0.5 | 0.216 | 0.00368 | -0.0335 | 58.6957
1 | 0.273 | 0.00376 | -0.0338 | 72.6064
1.5 | 0.3289 | 0.00411 | -0.0341 | 80.0243
3 | 0.493 | 0.00579 | -0.0347 | 85.1468
3.5 | 0.5483 | 0.00612 | -0.0348 | 89.5915
4 | 0.6041 | 0.00632 | -0.0349 | 95.5854
4.5 | 0.6595 | 0.00651 | -0.035 | 101.3057
5 | 0.7138 | 0.00671 | -0.0347 | 106.3785
5.5 | 0.7642 | 0.00697 | -0.0336 | 109.6413
6 | 0.8237 | 0.00725 | -0.0346 | 113.6138
6.5 | 0.8784 | 0.00766 | -0.0346 | 114.6736
7 | 0.9327 | 0.00811 | -0.0345 | 115.0062
7.5 | 0.9869 | 0.00852 | -0.0344 | 115.8333
8 | 1.0402 | 0.00903 | -0.0342 | 115.1938
8.5 | 1.0921 | 0.00973 | -0.0337 | 112.2405
9 | 1.1449 | 0.01022 | -0.0334 | 112.0254
9.5 | 1.1965 | 0.01083 | -0.033 | 110.4801
10 | 1.247 | 0.01155 | -0.0324 | 107.9654
10.5 | 1.2961 | 0.01236 | -0.0316 | 104.8625
11 | 1.3428 | 0.01344 | -0.0304 | 99.9107
11.5 | 1.3858 | 0.01486 | -0.0288 | 93.2571
12 | 1.4322 | 0.0157 | -0.0277 | 91.2229
12.5 | 1.4769 | 0.0166 | -0.0264 | 88.9699
13 | 1.519 | 0.01763 | -0.0247 | 86.16
13.5 | 1.557 | 0.01889 | -0.0226 | 82.4246
14 | 1.5889 | 0.02043 | -0.0197 | 77.7729
14.5 | 1.6052 | 0.02207 | -0.0143 | 72.7322
15 | 1.6149 | 0.0242 | -0.009 | 66.7314
15.5 | 1.6224 | 0.02692 | -0.0048 | 60.2675
16 | 1.6229 | 0.03058 | -0.0012 | 53.0706
16.5 | 1.6211 | 0.03489 | 0.0013 | 46.4632
17 | 1.618 | 0.03982 | 0.0026 | 40.6328
17.5 | 1.5915 | 0.04795 | 0.0022 | 33.1908
18 | 1.572 | 0.05636 | 0 | 27.8921
18.5 | 1.5289 | 0.06972 | -0.0062 | 21.9291
19 | 1.4809 | 0.08638 | -0.016 | 17.144

## 85. Re 6M Mach 0.25 (1)
BIGFOIL.COM POLAR EXPORT
NACA64-209 a=0.6
NACA64-209 a=0.6 |  |  |  | Cl Max: | 0.909 | at alpha= | 8 | deg
JavaFoil+Calcfoil stall+Eppler ext transition |  |  |  | L/D Max: | 121.943 | at alpha= | 6 | deg
Re: | 6000000 |  |  | Cd Min: | 0.00404 | at alpha= | -0.5 | deg
Mach: | 0.25 |  |  | Cl=0 at alpha= | -1.3583 | deg
|  |  |  | @ Cl=0.1, Cd= | 0.004042
|  |  |  | @ Cl=0.4, Cd= | 0.09327
|  |  |  | @ Cl=0.6, Cd= | 0.09327
alpha (deg) | Cl | Cd | Cm | Cl/Cd
-12 | -0.273 | 0.0795 | -0.01 | -3.433
-11.5 | -0.321 | 0.07425 | -0.01 | -4.324
-11 | -0.363 | 0.0714 | -0.01 | -5.09
-10.5 | -0.4 | 0.06764 | -0.01 | -5.913
-10 | -0.431 | 0.06315 | -0.011 | -6.818
-9.5 | -0.454 | 0.05954 | -0.01 | -7.617
-9 | -0.469 | 0.0565 | -0.011 | -8.306
-8.5 | -0.477 | 0.05324 | -0.011 | -8.959
-8 | -0.477 | 0.04971 | -0.011 | -9.6
-7.5 | -0.47 | 0.04589 | -0.012 | -10.238
-7 | -0.563 | 0.0077 | -0.024 | -73.101
-6.5 | -0.535 | 0.00741 | -0.025 | -72.288
-6 | -0.5 | 0.00719 | -0.025 | -69.588
-5.5 | -0.459 | 0.00692 | -0.026 | -66.38
-5 | -0.413 | 0.0065 | -0.026 | -63.598
-4.5 | -0.363 | 0.00628 | -0.027 | -57.753
-4 | -0.309 | 0.00612 | -0.027 | -50.536
-3.5 | -0.253 | 0.00591 | -0.027 | -42.816
-3 | -0.195 | 0.00578 | -0.028 | -33.743
-2.5 | -0.136 | 0.00565 | -0.028 | -24.119
-2 | -0.077 | 0.00553 | -0.029 | -13.883
-1.5 | -0.017 | 0.00413 | -0.029 | -4.084
-1 | 0.043 | 0.00407 | -0.03 | 10.621
-0.5 | 0.104 | 0.00404 | -0.03 | 25.598
0 | 0.164 | 0.00405 | -0.031 | 40.459
0.5 | 0.224 | 0.00407 | -0.031 | 55.027
1 | 0.284 | 0.00408 | -0.031 | 69.595
1.5 | 0.343 | 0.00411 | -0.032 | 83.625
2 | 0.403 | 0.00408 | -0.032 | 98.758
2.5 | 0.462 | 0.00415 | -0.033 | 111.257
3 | 0.52 | 0.00465 | -0.033 | 111.906
3.5 | 0.577 | 0.00638 | -0.034 | 90.534
4 | 0.633 | 0.00602 | -0.034 | 105.167
4.5 | 0.685 | 0.0062 | -0.035 | 110.545
5 | 0.735 | 0.00632 | -0.035 | 116.296
5.5 | 0.78 | 0.00652 | -0.035 | 119.668
6 | 0.82 | 0.00672 | -0.036 | 121.943
6.5 | 0.854 | 0.00879 | -0.036 | 97.194
7 | 0.881 | 0.00927 | -0.037 | 95.071
7.5 | 0.9 | 0.00974 | -0.037 | 92.331
8 | 0.909 | 0.01019 | -0.038 | 89.239
8.5 | 0.908 | 0.01082 | -0.038 | 83.932
9 | 0.884 | 0.01165 | -0.038 | 75.867
9.5 | 0.694 | 0.05556 | -0.022 | 12.489
10 | 0.647 | 0.06157 | -0.02 | 10.509
10.5 | 0.593 | 0.0663 | -0.02 | 8.941
11 | 0.53 | 0.0723 | -0.019 | 7.332
11.5 | 0.46 | 0.07787 | -0.019 | 5.909
12 | 0.384 | 0.08504 | -0.019 | 4.519
12.5 | 0.302 | 0.08813 | -0.019 | 3.428
13 | 0.207 | 0.09327 | -0.02 | 2.218

## 86. Re 6M Mach 0.25 (2)
BIGFOIL.COM POLAR EXPORT
NACA64-209 a=0.6
NACA64-209 a=0.6 |  |  |  | Cl Max: | 1.3767 | at alpha= | 11.5 | deg
XFOIL ncrit=9 |  |  |  | L/D Max: | 114.367 | at alpha= | 7 | deg
Re: | 6000000 |  |  | Cd Min: | 0.20883 | at alpha= | 16.5 | deg
Mach: | 0.25 |  |  | Cl=0 at alpha= | -1.4063 | deg
|  |  |  | @ Cl=0.1, Cd= | 0.0041937
|  |  |  | @ Cl=0.4, Cd= | 0.0048315
|  |  |  | @ Cl=0.6, Cd= | 0.0063276
alpha (deg) | Cl | Cd | Cm | Cl/Cd
-14.5 | -0.5458 | 0.1629 | 0.0381 | -3.3505
-14 | -0.5427 | 0.15393 | 0.0324 | -3.5256
-13.5 | -0.6267 | 0.14838 | 0.0187 | -4.2236
-13 | -0.613 | 0.14093 | 0.0146 | -4.3497
-12.5 | -0.6056 | 0.1316 | 0.0099 | -4.6018
-12 | -0.6058 | 0.12047 | 0.0045 | -5.0286
-11.5 | -0.6078 | 0.10964 | -0.001 | -5.5436
-11 | -0.7492 | 0.06966 | -0.0265 | -10.7551
-10.5 | -0.7877 | 0.05458 | -0.0412 | -14.432
-9.5 | -0.9376 | 0.01573 | -0.0373 | -59.6058
-9 | -0.8891 | 0.01294 | -0.0357 | -68.7094
-8.5 | -0.8339 | 0.01151 | -0.0346 | -72.45
-8 | -0.7793 | 0.00989 | -0.0335 | -78.7968
-7.5 | -0.7211 | 0.00913 | -0.0328 | -78.9814
-7 | -0.6626 | 0.00846 | -0.0322 | -78.3215
-6.5 | -0.6039 | 0.00789 | -0.0318 | -76.5399
-6 | -0.5445 | 0.0075 | -0.0316 | -72.6
-5.5 | -0.4859 | 0.00691 | -0.0313 | -70.3184
-5 | -0.4266 | 0.00657 | -0.0313 | -64.9315
-4.5 | -0.3672 | 0.0063 | -0.0313 | -58.2857
-4 | -0.3078 | 0.00602 | -0.0314 | -51.1296
-3.5 | -0.2484 | 0.00579 | -0.0315 | -42.9016
-3 | -0.189 | 0.00561 | -0.0318 | -33.6898
-2.5 | -0.1296 | 0.00545 | -0.032 | -23.7798
-2 | -0.0702 | 0.00527 | -0.0323 | -13.3207
-1.5 | -0.011 | 0.00507 | -0.0327 | -2.1696
-1 | 0.0477 | 0.00467 | -0.0331 | 10.2141
-0.5 | 0.1059 | 0.00414 | -0.0336 | 25.5797
0 | 0.1643 | 0.0038 | -0.0341 | 43.2368
1.5 | 0.3394 | 0.00413 | -0.0351 | 82.1792
2.5 | 0.4517 | 0.00543 | -0.0355 | 83.186
3 | 0.5084 | 0.00592 | -0.0355 | 85.8784
3.5 | 0.566 | 0.00621 | -0.0356 | 91.1433
4 | 0.6238 | 0.00641 | -0.0356 | 97.3167
4.5 | 0.6813 | 0.00666 | -0.0354 | 102.2973
5 | 0.738 | 0.00688 | -0.0351 | 107.2674
5.5 | 0.7909 | 0.00713 | -0.0337 | 110.9257
6 | 0.8522 | 0.00748 | -0.0343 | 113.9305
6.5 | 0.9091 | 0.00801 | -0.0339 | 113.4956
7 | 0.9664 | 0.00845 | -0.0334 | 114.3669
7.5 | 1.0227 | 0.00902 | -0.0328 | 113.3814
8 | 1.0774 | 0.00982 | -0.0318 | 109.7149
8.5 | 1.1328 | 0.01052 | -0.0308 | 107.6806
9 | 1.1864 | 0.01142 | -0.0295 | 103.8879
9.5 | 1.2387 | 0.01246 | -0.0279 | 99.4141
10 | 1.2864 | 0.01405 | -0.0256 | 91.5587
10.5 | 1.3277 | 0.01634 | -0.0225 | 81.2546
11 | 1.3613 | 0.01941 | -0.0188 | 70.134
11.5 | 1.3767 | 0.02406 | -0.0135 | 57.2195
12 | 1.3533 | 0.03004 | -0.0044 | 45.0499
12.5 | 1.313 | 0.03685 | 0.0026 | 35.6309
13 | 1.2475 | 0.04812 | 0.0046 | 25.9248
13.5 | 1.2177 | 0.05726 | 0.0024 | 21.2662
14 | 1.1738 | 0.07059 | -0.0048 | 16.6284
14.5 | 1.1333 | 0.08734 | -0.0167 | 12.9757
15 | 1.0984 | 0.10942 | -0.0309 | 10.0384
15.5 | 0.9951 | 0.14689 | -0.0546 | 6.7745
16 | 0.8901 | 0.19531 | -0.0802 | 4.5574
16.5 | 0.8947 | 0.20883 | -0.0868 | 4.2843

## 87. Re 6M Mach 0.50 (1)
BIGFOIL.COM POLAR EXPORT
NACA64-209 a=0.6
NACA64-209 a=0.6 |  |  |  | Cl Max: | 1.112 | at alpha= | 20 | deg
JavaFoil+Calcfoil stall+Eppler ext transition |  |  |  | L/D Max: | 121.437 | at alpha= | 2.5 | deg
Re: | 6000000 |  |  | Cd Min: | 0.00404 | at alpha= | 0 | deg
Mach: | 0.5 |  |  | Cl=0 at alpha= | -1.3582 | deg
|  |  |  | @ Cl=0.1, Cd= | 0.0040694
|  |  |  | @ Cl=0.4, Cd= | 0.00412
|  |  |  | @ Cl=0.6, Cd= | 0.0060108
alpha (deg) | Cl | Cd | Cm | Cl/Cd
-20 | -0.993 | 0.15468 | -0.01 | -6.422
-19.5 | -0.97 | 0.15016 | -0.01 | -6.462
-19 | -0.942 | 0.14276 | -0.01 | -6.598
-18.5 | -0.914 | 0.13874 | -0.01 | -6.584
-18 | -0.887 | 0.13426 | -0.01 | -6.608
-17.5 | -0.861 | 0.13005 | -0.01 | -6.622
-17 | -0.836 | 0.12991 | -0.011 | -6.432
-16.5 | -0.809 | 0.12485 | -0.011 | -6.48
-16 | -0.781 | 0.12004 | -0.01 | -6.503
-15.5 | -0.755 | 0.11094 | -0.011 | -6.804
-15 | -0.729 | 0.10261 | -0.011 | -7.101
-14.5 | -0.703 | 0.09608 | -0.011 | -7.312
-14 | -0.675 | 0.10262 | -0.011 | -6.581
-13.5 | -0.649 | 0.09529 | -0.011 | -6.806
-13 | -0.623 | 0.08784 | -0.012 | -7.087
-12.5 | -0.598 | 0.07906 | -0.012 | -7.557
-12 | -0.572 | 0.0725 | -0.013 | -7.895
-11.5 | -0.55 | 0.06494 | -0.014 | -8.463
-11 | -0.515 | 0.07672 | -0.012 | -6.708
-10.5 | -0.488 | 0.06948 | -0.012 | -7.029
-10 | -0.463 | 0.06236 | -0.013 | -7.424
-9.5 | -0.44 | 0.05451 | -0.015 | -8.071
-9 | -0.497 | 0.01135 | -0.025 | -43.765
-8.5 | -0.381 | 0.05545 | -0.013 | -6.879
-8 | -0.354 | 0.06039 | -0.011 | -5.857
-7.5 | -0.328 | 0.04827 | -0.013 | -6.796
-7 | -0.302 | 0.04449 | -0.014 | -6.788
-6.5 | -0.341 | 0.00808 | -0.028 | -42.16
-6 | -0.248 | 0.04183 | -0.013 | -5.92
-5.5 | -0.27 | 0.03915 | -0.013 | -6.89
-5 | -0.334 | 0.03548 | -0.015 | -9.406
-4.5 | -0.385 | 0.00673 | -0.03 | -57.213
-4 | -0.337 | 0.00641 | -0.03 | -52.506
-3.5 | -0.279 | 0.00613 | -0.031 | -45.592
-3 | -0.216 | 0.00592 | -0.031 | -36.524
-2.5 | -0.152 | 0.00579 | -0.032 | -26.182
-2 | -0.086 | 0.00562 | -0.032 | -15.23
-1.5 | -0.019 | 0.00544 | -0.033 | -3.461
-1 | 0.048 | 0.0041 | -0.033 | 11.767
-0.5 | 0.116 | 0.00406 | -0.034 | 28.518
0 | 0.183 | 0.00404 | -0.034 | 45.334
0.5 | 0.25 | 0.00405 | -0.035 | 61.762
1 | 0.318 | 0.00408 | -0.035 | 77.769
1.5 | 0.384 | 0.00412 | -0.036 | 93.226
2 | 0.45 | 0.00412 | -0.036 | 109.264
2.5 | 0.515 | 0.00424 | -0.037 | 121.437
3 | 0.579 | 0.00596 | -0.037 | 97.229
3.5 | 0.641 | 0.00611 | -0.038 | 104.999
4 | 0.699 | 0.00634 | -0.038 | 110.344
4.5 | 0.75 | 0.00659 | -0.039 | 113.821
5 | 0.788 | 0.00897 | -0.039 | 87.901
5.5 | 0.804 | 0.00965 | -0.04 | 83.338
6 | 0.764 | 0.01027 | -0.04 | 74.333
6.5 | 0.512 | 0.01063 | -0.04 | 48.176
7 | 0.441 | 0.04691 | -0.019 | 9.398
7.5 | 0.575 | 0.01178 | -0.041 | 48.795
8 | 0.499 | 0.0479 | -0.025 | 10.412
8.5 | 0.519 | 0.05516 | -0.02 | 9.415
9 | 0.545 | 0.06043 | -0.02 | 9.018
9.5 | 0.692 | 0.01486 | -0.043 | 46.539
10 | 0.671 | 0.02814 | -0.039 | 23.86
10.5 | 0.624 | 0.06895 | -0.023 | 9.054
11 | 0.648 | 0.07843 | -0.022 | 8.265
11.5 | 0.789 | 0.02204 | -0.043 | 35.812
12 | 0.705 | 0.07576 | -0.026 | 9.302
12.5 | 0.728 | 0.08361 | -0.025 | 8.703
13 | 0.752 | 0.09243 | -0.025 | 8.132
13.5 | 0.778 | 0.09802 | -0.026 | 7.939
14 | 0.803 | 0.09489 | -0.026 | 8.463
14.5 | 0.828 | 0.10231 | -0.026 | 8.095
15 | 0.854 | 0.11167 | -0.027 | 7.647
15.5 | 0.881 | 0.1167 | -0.028 | 7.549
16 | 0.905 | 0.11787 | -0.028 | 7.675
16.5 | 0.929 | 0.12338 | -0.028 | 7.533
17 | 0.955 | 0.1276 | -0.028 | 7.481
17.5 | 0.983 | 0.13304 | -0.03 | 7.387
18 | 1.011 | 0.13929 | -0.031 | 7.255
18.5 | 1.031 | 0.13907 | -0.03 | 7.415
19 | 1.056 | 0.14378 | -0.031 | 7.345
19.5 | 1.084 | 0.14843 | -0.032 | 7.305
20 | 1.112 | 0.1525 | -0.033 | 7.293

## 88. Re 6M Mach 0.50 (2)
BIGFOIL.COM POLAR EXPORT
NACA64-209 a=0.6
NACA64-209 a=0.6 |  |  |  | Cl Max: | 1.1061 | at alpha= | 20 | deg
XFOIL ncrit=9 |  |  |  | L/D Max: | 109.328 | at alpha= | 5 | deg
Re: | 6000000 |  |  | Cd Min: | 0.30377 | at alpha= | 20 | deg
Mach: | 0.5 |  |  | Cl=0 at alpha= | -1.4143 | deg
|  |  |  | @ Cl=0.1, Cd= | 0.0045064
|  |  |  | @ Cl=0.4, Cd= | 0.0044098
|  |  |  | @ Cl=0.6, Cd= | 0.0065105
alpha (deg) | Cl | Cd | Cm | Cl/Cd
-20 | -0.9067 | 0.2846 | 0.097 | -3.1859
-19.5 | -0.8841 | 0.27639 | 0.0915 | -3.1987
-19 | -0.8613 | 0.26805 | 0.086 | -3.2132
-18.5 | -0.8385 | 0.25947 | 0.0806 | -3.2316
-18 | -0.815 | 0.25047 | 0.0753 | -3.2539
-17 | -0.7706 | 0.23248 | 0.0645 | -3.3147
-16.5 | -0.7493 | 0.22258 | 0.0591 | -3.3664
-16 | -0.7275 | 0.2137 | 0.0539 | -3.4043
-15.5 | -0.7055 | 0.2048 | 0.0488 | -3.4448
-15 | -0.6846 | 0.19581 | 0.0436 | -3.4962
-14.5 | -0.665 | 0.18629 | 0.0384 | -3.5697
-14 | -0.6455 | 0.17735 | 0.0334 | -3.6397
-13.5 | -0.6254 | 0.16885 | 0.0286 | -3.7039
-13 | -0.6088 | 0.15928 | 0.0235 | -3.8222
-12.5 | -0.5935 | 0.14976 | 0.0184 | -3.963
-12 | -0.5806 | 0.13997 | 0.0132 | -4.148
-11.5 | -0.5622 | 0.13255 | 0.009 | -4.2414
-11 | -0.5502 | 0.12328 | 0.0041 | -4.463
-10.5 | -0.5404 | 0.11402 | -0.0008 | -4.7395
-10 | -0.5263 | 0.10372 | -0.0083 | -5.0742
-9.5 | -0.5229 | 0.09504 | -0.0123 | -5.5019
-9 | -0.5196 | 0.08596 | -0.0173 | -6.0447
-8.5 | -0.5208 | 0.0766 | -0.0229 | -6.799
-8 | -0.5304 | 0.06627 | -0.0298 | -8.0036
-7.5 | -0.5476 | 0.05469 | -0.0409 | -10.0128
-6.5 | -0.5744 | 0.03679 | -0.0468 | -15.6129
-6 | -0.5568 | 0.0281 | -0.0465 | -19.8149
-5.5 | -0.5315 | 0.018 | -0.0446 | -29.5278
-5 | -0.4922 | 0.00918 | -0.0416 | -53.6166
-4.5 | -0.4256 | 0.00746 | -0.0396 | -57.0509
-4 | -0.356 | 0.00665 | -0.0383 | -53.5338
-3.5 | -0.2863 | 0.00614 | -0.0375 | -46.6287
-3 | -0.2169 | 0.00585 | -0.0371 | -37.0769
-2.5 | -0.148 | 0.00561 | -0.0369 | -26.3815
-2 | -0.0795 | 0.00544 | -0.037 | -14.614
-1.5 | -0.0115 | 0.00525 | -0.0372 | -2.1905
-1 | 0.0556 | 0.00491 | -0.0375 | 11.3238
-0.5 | 0.1216 | 0.00431 | -0.038 | 28.2135
0 | 0.1875 | 0.00386 | -0.0385 | 48.5751
0.5 | 0.2543 | 0.00374 | -0.0389 | 67.9947
1 | 0.3212 | 0.00384 | -0.0393 | 83.6458
1.5 | 0.3868 | 0.00422 | -0.0395 | 91.6588
2 | 0.4494 | 0.00512 | -0.0395 | 87.7734
2.5 | 0.5123 | 0.00595 | -0.0392 | 86.1008
3 | 0.5775 | 0.00643 | -0.0389 | 89.8134
3.5 | 0.6446 | 0.00667 | -0.0385 | 96.6417
4 | 0.7119 | 0.00696 | -0.0377 | 102.2845
4.5 | 0.7794 | 0.00729 | -0.0367 | 106.9136
5 | 0.8462 | 0.00774 | -0.0349 | 109.3282
5.5 | 0.9094 | 0.00833 | -0.0319 | 109.1717
6 | 0.9705 | 0.00994 | -0.0284 | 97.6358
6.5 | 1.0067 | 0.0148 | -0.0218 | 68.0203
7 | 1.0273 | 0.02258 | -0.0153 | 45.496
7.5 | 1.0206 | 0.03111 | -0.0083 | 32.8062
8 | 0.9902 | 0.03786 | -0.0001 | 26.1543
8.5 | 0.9513 | 0.04517 | 0.0036 | 21.0604
9 | 0.9153 | 0.05465 | 0.0011 | 16.7484
9.5 | 0.8824 | 0.06696 | -0.0068 | 13.178
10 | 0.8633 | 0.08286 | -0.0193 | 10.4188
10.5 | 0.8508 | 0.09752 | -0.0292 | 8.7244
11 | 0.839 | 0.11156 | -0.0379 | 7.5206
11.5 | 0.834 | 0.12459 | -0.0457 | 6.694
12 | 0.8337 | 0.13734 | -0.053 | 6.0703
12.5 | 0.8396 | 0.14898 | -0.0595 | 5.6357
13 | 0.8501 | 0.15982 | -0.0656 | 5.3191
13.5 | 0.8574 | 0.17231 | -0.0726 | 4.9759
14 | 0.87 | 0.18358 | -0.0787 | 4.7391
14.5 | 0.8858 | 0.19416 | -0.0846 | 4.5622
15 | 0.9025 | 0.20464 | -0.0904 | 4.4102
15.5 | 0.9204 | 0.21485 | -0.0961 | 4.2839
16 | 0.9392 | 0.22513 | -0.1018 | 4.1718
16.5 | 0.9589 | 0.23521 | -0.1074 | 4.0768
17 | 0.9799 | 0.24437 | -0.1129 | 4.0099
17.5 | 1.0005 | 0.25358 | -0.1183 | 3.9455
18 | 1.0214 | 0.26324 | -0.124 | 3.8801
18.5 | 1.0403 | 0.27523 | -0.1303 | 3.7797
19 | 1.0617 | 0.28473 | -0.1359 | 3.7288
19.5 | 1.0845 | 0.29446 | -0.1416 | 3.683
20 | 1.1061 | 0.30377 | -0.1472 | 3.6412

## 89. Re 7M Mach 0.00 (1)
BIGFOIL.COM POLAR EXPORT
NACA64-209 a=0.6
NACA64-209 a=0.6 |  |  |  | Cl Max: | 0.955 | at alpha= | 9 | deg
JavaFoil+Calcfoil stall+Eppler ext transition |  |  |  | L/D Max: | 130.711 | at alpha= | 7 | deg
Re: | 7000000 |  |  | Cd Min: | 0.00399 | at alpha= | 0.5 | deg
Mach: | 0 |  |  | Cl=0 at alpha= | -1.3621 | deg
|  |  |  | @ Cl=0.1, Cd= | 0.00401
|  |  |  | @ Cl=0.4, Cd= | 0.0040923
|  |  |  | @ Cl=0.6, Cd= | 0.09618
alpha (deg) | Cl | Cd | Cm | Cl/Cd
-13 | -0.487 | 0.08796 | -0.009 | -5.536
-12.5 | -0.507 | 0.08342 | -0.009 | -6.078
-12 | -0.525 | 0.07726 | -0.01 | -6.798
-11.5 | -0.535 | 0.07335 | -0.01 | -7.288
-11 | -0.543 | 0.06777 | -0.01 | -8.005
-10.5 | -0.546 | 0.06459 | -0.01 | -8.457
-10 | -0.548 | 0.06001 | -0.011 | -9.128
-9.5 | -0.545 | 0.05579 | -0.012 | -9.772
-9 | -0.536 | 0.05376 | -0.011 | -9.979
-8.5 | -0.527 | 0.04929 | -0.012 | -10.685
-8 | -0.629 | 0.00816 | -0.023 | -77.087
-7.5 | -0.604 | 0.00772 | -0.023 | -78.19
-7 | -0.573 | 0.0073 | -0.024 | -78.434
-6.5 | -0.537 | 0.00705 | -0.024 | -76.127
-6 | -0.497 | 0.00683 | -0.025 | -72.754
-5.5 | -0.452 | 0.00657 | -0.025 | -68.855
-5 | -0.404 | 0.0064 | -0.025 | -63.129
-4.5 | -0.354 | 0.00609 | -0.026 | -58.083
-4 | -0.3 | 0.00593 | -0.026 | -50.683
-3.5 | -0.246 | 0.00579 | -0.027 | -42.444
-3 | -0.189 | 0.00565 | -0.027 | -33.459
-2.5 | -0.132 | 0.00556 | -0.027 | -23.724
-2 | -0.074 | 0.00539 | -0.028 | -13.788
-1.5 | -0.016 | 0.00411 | -0.028 | -3.978
-1 | 0.042 | 0.00407 | -0.029 | 10.279
-0.5 | 0.1 | 0.00401 | -0.029 | 25.033
0 | 0.159 | 0.00401 | -0.03 | 39.563
0.5 | 0.217 | 0.00399 | -0.03 | 54.277
1 | 0.275 | 0.00402 | -0.03 | 68.344
1.5 | 0.333 | 0.00404 | -0.031 | 82.301
2 | 0.39 | 0.00408 | -0.031 | 95.678
2.5 | 0.447 | 0.00415 | -0.032 | 107.833
3 | 0.504 | 0.00472 | -0.032 | 106.792
3.5 | 0.56 | 0.00612 | -0.033 | 91.457
4 | 0.614 | 0.00633 | -0.033 | 97.028
4.5 | 0.666 | 0.00648 | -0.033 | 102.743
5 | 0.716 | 0.00609 | -0.034 | 117.498
5.5 | 0.762 | 0.00627 | -0.034 | 121.568
6 | 0.805 | 0.00649 | -0.035 | 124.054
6.5 | 0.844 | 0.00662 | -0.035 | 127.564
7 | 0.878 | 0.00672 | -0.036 | 130.711
7.5 | 0.907 | 0.00902 | -0.036 | 100.617
8 | 0.931 | 0.00934 | -0.036 | 99.734
8.5 | 0.949 | 0.00985 | -0.037 | 96.293
9 | 0.955 | 0.01036 | -0.037 | 92.196
9.5 | 0.949 | 0.01106 | -0.038 | 85.803
10 | 0.935 | 0.01169 | -0.038 | 79.951
10.5 | 0.896 | 0.01396 | -0.037 | 64.212
11 | 0.809 | 0.02925 | -0.034 | 27.653
11.5 | 0.706 | 0.06923 | -0.022 | 10.2
12 | 0.676 | 0.07636 | -0.02 | 8.851
12.5 | 0.646 | 0.08223 | -0.02 | 7.855
13 | 0.617 | 0.08381 | -0.022 | 7.363
13.5 | 0.584 | 0.09176 | -0.02 | 6.363
14 | 0.552 | 0.09618 | -0.02 | 5.742

## 90. Re 7M Mach 0.00 (2)
BIGFOIL.COM POLAR EXPORT
NACA64-209 a=0.6
NACA64-209 a=0.6 |  |  |  | Cl Max: | 1.683 | at alpha= | 17 | deg
XFOIL ncrit=9 |  |  |  | L/D Max: | 120.22 | at alpha= | 7.5 | deg
Re: | 7000000 |  |  | Cd Min: | 0.08512 | at alpha= | 20 | deg
Mach: | 0 |  |  | Cl=0 at alpha= | -1.4028 | deg
|  |  |  | @ Cl=0.1, Cd= | 0.0042045
|  |  |  | @ Cl=0.4, Cd= | 0.0049828
|  |  |  | @ Cl=0.6, Cd= | 0.0061745
alpha (deg) | Cl | Cd | Cm | Cl/Cd
-17 | -1.3256 | 0.04724 | -0.0428 | -28.061
-16.5 | -1.4095 | 0.0334 | -0.0478 | -42.2006
-16 | -1.4035 | 0.03106 | -0.0452 | -45.1867
-15.5 | -1.4125 | 0.02786 | -0.0394 | -50.6999
-15 | -1.3888 | 0.02548 | -0.0371 | -54.5055
-14.5 | -1.3571 | 0.02343 | -0.0355 | -57.9215
-14 | -1.3314 | 0.02002 | -0.0334 | -66.5035
-13.5 | -1.2956 | 0.01749 | -0.032 | -74.0766
-13 | -1.2531 | 0.01569 | -0.0311 | -79.8662
-12.5 | -1.2076 | 0.01416 | -0.0304 | -85.2825
-12 | -1.1582 | 0.01296 | -0.0302 | -89.3673
-11.5 | -1.1129 | 0.0122 | -0.0288 | -91.2213
-11 | -1.0624 | 0.01154 | -0.0284 | -92.0624
-10.5 | -1.0104 | 0.01098 | -0.0282 | -92.0219
-10 | -0.9575 | 0.01049 | -0.0281 | -91.2774
-9.5 | -0.9038 | 0.01009 | -0.0281 | -89.5738
-9 | -0.8503 | 0.00954 | -0.0281 | -89.13
-8.5 | -0.7975 | 0.00872 | -0.0279 | -91.4564
-8 | -0.7433 | 0.00817 | -0.028 | -90.9792
-7.5 | -0.6884 | 0.00775 | -0.0281 | -88.8258
-7 | -0.633 | 0.00742 | -0.0283 | -85.31
-6.5 | -0.5771 | 0.00718 | -0.0285 | -80.376
-6 | -0.5214 | 0.00683 | -0.0287 | -76.3397
-5.5 | -0.4655 | 0.00647 | -0.0289 | -71.9474
-5 | -0.4092 | 0.00619 | -0.0291 | -66.1066
-4.5 | -0.3526 | 0.006 | -0.0294 | -58.7667
-3.5 | -0.2391 | 0.00558 | -0.0301 | -42.8495
-3 | -0.1822 | 0.0054 | -0.0304 | -33.7407
-2 | -0.068 | 0.00512 | -0.0311 | -13.2812
-1.5 | -0.011 | 0.00492 | -0.0315 | -2.2358
-1 | 0.0456 | 0.0046 | -0.0319 | 9.913
-0.5 | 0.102 | 0.00419 | -0.0324 | 24.3437
0 | 0.1582 | 0.00382 | -0.0328 | 41.4136
1 | 0.2713 | 0.00377 | -0.0337 | 71.9629
1.5 | 0.3265 | 0.00425 | -0.034 | 76.8235
2 | 0.3812 | 0.0048 | -0.0343 | 79.4167
2.5 | 0.4357 | 0.00533 | -0.0345 | 81.7448
3 | 0.4907 | 0.00572 | -0.0347 | 85.7867
3.5 | 0.5461 | 0.006 | -0.0348 | 91.0167
4 | 0.6017 | 0.00618 | -0.035 | 97.3625
4.5 | 0.6571 | 0.00638 | -0.0351 | 102.9937
5 | 0.7119 | 0.00656 | -0.0352 | 108.5213
6 | 0.8166 | 0.007 | -0.0341 | 116.6571
6.5 | 0.8741 | 0.00741 | -0.0349 | 117.9622
7 | 0.9284 | 0.00779 | -0.0349 | 119.1784
7.5 | 0.9822 | 0.00817 | -0.0349 | 120.2203
8 | 1.0352 | 0.00866 | -0.0348 | 119.5381
8.5 | 1.0872 | 0.00926 | -0.0345 | 117.4082
9 | 1.1397 | 0.00971 | -0.0344 | 117.3738
9.5 | 1.1913 | 0.01025 | -0.0342 | 116.2244
10 | 1.2417 | 0.0109 | -0.0338 | 113.9174
10.5 | 1.2907 | 0.01166 | -0.0332 | 110.6947
11 | 1.3378 | 0.01261 | -0.0323 | 106.0904
11.5 | 1.3831 | 0.0137 | -0.0312 | 100.9562
12 | 1.4301 | 0.01442 | -0.0304 | 99.1748
12.5 | 1.4759 | 0.01518 | -0.0295 | 97.2266
13 | 1.52 | 0.016 | -0.0284 | 95
13.5 | 1.5617 | 0.01694 | -0.027 | 92.1901
14 | 1.5997 | 0.01808 | -0.0251 | 88.479
14.5 | 1.6332 | 0.01938 | -0.0227 | 84.2724
15 | 1.651 | 0.02099 | -0.0177 | 78.6565
15.5 | 1.6602 | 0.0229 | -0.0122 | 72.4978
16 | 1.6671 | 0.02546 | -0.0078 | 65.4792
16.5 | 1.6759 | 0.02821 | -0.0045 | 59.408
17 | 1.683 | 0.03141 | -0.002 | 53.5817
17.5 | 1.6698 | 0.03691 | 0.0003 | 45.2398
18 | 1.6667 | 0.04196 | 0.001 | 39.7212
18.5 | 1.6458 | 0.04964 | 0.0002 | 33.1547
19 | 1.6232 | 0.05868 | -0.0025 | 27.6619
19.5 | 1.578 | 0.07269 | -0.0091 | 21.7086
20 | 1.5524 | 0.08512 | -0.0162 | 18.2378

## 91. Re 7M Mach 0.10 (1)
BIGFOIL.COM POLAR EXPORT
NACA64-209 a=0.6
NACA64-209 a=0.6 |  |  |  | Cl Max: | 0.948 | at alpha= | 9 | deg
JavaFoil+Calcfoil stall+Eppler ext transition |  |  |  | L/D Max: | 130.841 | at alpha= | 7 | deg
Re: | 7000000 |  |  | Cd Min: | 0.00399 | at alpha= | 0 | deg
Mach: | 0.1 |  |  | Cl=0 at alpha= | -1.3621 | deg
|  |  |  | @ Cl=0.1, Cd= | 0.0040207
|  |  |  | @ Cl=0.4, Cd= | 0.0040652
|  |  |  | @ Cl=0.6, Cd= | 0.09712
alpha (deg) | Cl | Cd | Cm | Cl/Cd
-12.5 | -0.479 | 0.08353 | -0.009 | -5.736
-12 | -0.501 | 0.07766 | -0.01 | -6.448
-11.5 | -0.514 | 0.07294 | -0.01 | -7.045
-11 | -0.524 | 0.06822 | -0.01 | -7.688
-10.5 | -0.531 | 0.06496 | -0.01 | -8.179
-10 | -0.535 | 0.0602 | -0.011 | -8.894
-9.5 | -0.536 | 0.05653 | -0.011 | -9.474
-9 | -0.529 | 0.05411 | -0.011 | -9.784
-8.5 | -0.521 | 0.05036 | -0.012 | -10.342
-8 | -0.511 | 0.04432 | -0.014 | -11.529
-7.5 | -0.602 | 0.00776 | -0.023 | -77.497
-7 | -0.572 | 0.00736 | -0.024 | -77.747
-6.5 | -0.537 | 0.00711 | -0.024 | -75.518
-6 | -0.497 | 0.00689 | -0.025 | -72.211
-5.5 | -0.453 | 0.00662 | -0.025 | -68.462
-5 | -0.406 | 0.00628 | -0.026 | -64.579
-4.5 | -0.355 | 0.00612 | -0.026 | -58.018
-4 | -0.302 | 0.00596 | -0.026 | -50.616
-3.5 | -0.247 | 0.00582 | -0.027 | -42.392
-3 | -0.19 | 0.00563 | -0.027 | -33.73
-2.5 | -0.133 | 0.00554 | -0.028 | -23.921
-2 | -0.075 | 0.00541 | -0.028 | -13.801
-1.5 | -0.016 | 0.00409 | -0.028 | -4.012
-1 | 0.042 | 0.00406 | -0.029 | 10.373
-0.5 | 0.101 | 0.00402 | -0.029 | 25.092
0 | 0.159 | 0.00399 | -0.03 | 39.939
0.5 | 0.218 | 0.004 | -0.03 | 54.434
1 | 0.276 | 0.00401 | -0.031 | 68.997
1.5 | 0.334 | 0.00406 | -0.031 | 82.333
2 | 0.392 | 0.00405 | -0.032 | 96.773
2.5 | 0.45 | 0.00416 | -0.032 | 108.076
3 | 0.506 | 0.00472 | -0.032 | 107.265
3.5 | 0.562 | 0.00616 | -0.033 | 91.309
4 | 0.617 | 0.00636 | -0.033 | 97.078
4.5 | 0.669 | 0.00597 | -0.034 | 111.987
5 | 0.719 | 0.00615 | -0.034 | 116.929
5.5 | 0.765 | 0.00627 | -0.035 | 122.102
6 | 0.808 | 0.00648 | -0.035 | 124.717
6.5 | 0.846 | 0.00668 | -0.035 | 126.675
7 | 0.879 | 0.00672 | -0.036 | 130.841
7.5 | 0.907 | 0.00905 | -0.036 | 100.235
8 | 0.929 | 0.00942 | -0.037 | 98.643
8.5 | 0.945 | 0.00991 | -0.037 | 95.361
9 | 0.948 | 0.01053 | -0.037 | 90.033
9.5 | 0.938 | 0.01123 | -0.038 | 83.547
10 | 0.919 | 0.01191 | -0.038 | 77.158
10.5 | 0.877 | 0.01411 | -0.038 | 62.118
11 | 0.711 | 0.06533 | -0.022 | 10.877
11.5 | 0.681 | 0.07053 | -0.021 | 9.649
12 | 0.647 | 0.07775 | -0.02 | 8.317
12.5 | 0.613 | 0.08341 | -0.02 | 7.348
13 | 0.579 | 0.08674 | -0.02 | 6.67
13.5 | 0.543 | 0.09106 | -0.021 | 5.968
14 | 0.508 | 0.09712 | -0.021 | 5.233

## 92. Re 7M Mach 0.10 (2)
BIGFOIL.COM POLAR EXPORT
NACA64-209 a=0.6
NACA64-209 a=0.6 |  |  |  | Cl Max: | 1.6404 | at alpha= | 16.5 | deg
XFOIL ncrit=9 |  |  |  | L/D Max: | 120 | at alpha= | 7.5 | deg
Re: | 7000000 |  |  | Cd Min: | 0.10806 | at alpha= | 19.5 | deg
Mach: | 0.1 |  |  | Cl=0 at alpha= | -1.4033 | deg
|  |  |  | @ Cl=0.1, Cd= | 0.0042188
|  |  |  | @ Cl=0.4, Cd= | 0.0049705
|  |  |  | @ Cl=0.6, Cd= | 0.006182
alpha (deg) | Cl | Cd | Cm | Cl/Cd
-16 | -1.1498 | 0.06561 | -0.0294 | -17.5248
-15.5 | -1.2706 | 0.03986 | -0.0486 | -31.8766
-15 | -1.324 | 0.03258 | -0.0458 | -40.6384
-14.5 | -1.3296 | 0.02872 | -0.0409 | -46.2953
-14 | -1.3153 | 0.02466 | -0.0382 | -53.3374
-13.5 | -1.2881 | 0.0213 | -0.0362 | -60.4742
-13 | -1.2564 | 0.01791 | -0.0343 | -70.1508
-12.5 | -1.2149 | 0.01561 | -0.0331 | -77.8283
-12 | -1.1659 | 0.01393 | -0.0327 | -83.6971
-11.5 | -1.1222 | 0.01291 | -0.0307 | -86.9249
-11 | -1.072 | 0.01201 | -0.03 | -89.259
-10.5 | -1.0196 | 0.01131 | -0.0296 | -90.1503
-10 | -0.9662 | 0.01072 | -0.0293 | -90.1306
-9.5 | -0.9118 | 0.01027 | -0.0292 | -88.7829
-9 | -0.857 | 0.00985 | -0.0291 | -87.0051
-8.5 | -0.8037 | 0.00894 | -0.0288 | -89.8993
-8 | -0.7491 | 0.00831 | -0.0287 | -90.1444
-7.5 | -0.6937 | 0.00785 | -0.0287 | -88.3694
-7 | -0.6378 | 0.00748 | -0.0288 | -85.2674
-6.5 | -0.5814 | 0.00721 | -0.0289 | -80.638
-6 | -0.525 | 0.0069 | -0.0291 | -76.087
-5.5 | -0.4687 | 0.0065 | -0.0292 | -72.1077
-5 | -0.4119 | 0.00622 | -0.0294 | -66.2219
-4.5 | -0.3549 | 0.00601 | -0.0297 | -59.0516
-4 | -0.2979 | 0.00578 | -0.03 | -51.5398
-3.5 | -0.2406 | 0.00559 | -0.0303 | -43.0411
-3 | -0.1833 | 0.00541 | -0.0306 | -33.8817
-2.5 | -0.1259 | 0.00528 | -0.0309 | -23.8447
-2 | -0.0684 | 0.00513 | -0.0313 | -13.3333
-1.5 | -0.011 | 0.00493 | -0.0317 | -2.2312
-1 | 0.0459 | 0.00461 | -0.0321 | 9.9566
-0.5 | 0.1026 | 0.0042 | -0.0325 | 24.4286
0 | 0.1592 | 0.00382 | -0.033 | 41.6754
1 | 0.2729 | 0.00377 | -0.0338 | 72.3873
1.5 | 0.3284 | 0.00426 | -0.0342 | 77.0892
2 | 0.3834 | 0.00481 | -0.0344 | 79.7089
2.5 | 0.4382 | 0.00534 | -0.0346 | 82.0599
3 | 0.4935 | 0.00575 | -0.0348 | 85.8261
3.5 | 0.5493 | 0.00601 | -0.035 | 91.3977
4 | 0.6053 | 0.0062 | -0.0351 | 97.629
4.5 | 0.661 | 0.0064 | -0.0352 | 103.2812
5 | 0.7162 | 0.00659 | -0.0352 | 108.6798
5.5 | 0.7697 | 0.00684 | -0.0348 | 112.5292
6 | 0.8217 | 0.00704 | -0.034 | 116.7188
6.5 | 0.8797 | 0.00746 | -0.0348 | 117.9223
7 | 0.9345 | 0.00784 | -0.0348 | 119.1964
7.5 | 0.9888 | 0.00824 | -0.0347 | 120
8 | 1.0421 | 0.00877 | -0.0345 | 118.8255
8.5 | 1.0948 | 0.00935 | -0.0341 | 117.0909
9 | 1.1478 | 0.00983 | -0.0339 | 116.765
9.5 | 1.1996 | 0.01044 | -0.0335 | 114.9042
10 | 1.2502 | 0.01116 | -0.0329 | 112.0251
10.5 | 1.2993 | 0.01202 | -0.032 | 108.0948
11 | 1.3447 | 0.01328 | -0.0307 | 101.2575
11.5 | 1.393 | 0.01404 | -0.0298 | 99.2165
12 | 1.4402 | 0.01483 | -0.0288 | 97.114
12.5 | 1.4857 | 0.0157 | -0.0276 | 94.6306
13 | 1.5288 | 0.0167 | -0.026 | 91.5449
13.5 | 1.5681 | 0.01792 | -0.024 | 87.5056
14 | 1.6027 | 0.01935 | -0.0214 | 82.8269
14.5 | 1.6259 | 0.02103 | -0.0171 | 77.3134
15 | 1.6321 | 0.02311 | -0.0107 | 70.6231
15.5 | 1.6389 | 0.0257 | -0.006 | 63.7704
16 | 1.6393 | 0.02923 | -0.002 | 56.0828
16.5 | 1.6404 | 0.03309 | 0.0008 | 49.5739
17 | 1.6383 | 0.03771 | 0.0025 | 43.4447
17.5 | 1.61 | 0.04575 | 0.0028 | 35.1913
18 | 1.5931 | 0.05349 | 0.0011 | 29.7831
18.5 | 1.5538 | 0.06571 | -0.0039 | 23.6463
19 | 1.5115 | 0.08057 | -0.0121 | 18.7601
19.5 | 1.4229 | 0.10806 | -0.0301 | 13.1677

## 93. Re 7M Mach 0.25 (1)
BIGFOIL.COM POLAR EXPORT
NACA64-209 a=0.6
NACA64-209 a=0.6 |  |  |  | Cl Max: | 0.909 | at alpha= | 8 | deg
JavaFoil+Calcfoil stall+Eppler ext transition |  |  |  | L/D Max: | 123.77 | at alpha= | 6.5 | deg
Re: | 7000000 |  |  | Cd Min: | 0.004 | at alpha= | 0.5 | deg
Mach: | 0.25 |  |  | Cl=0 at alpha= | -1.3583 | deg
|  |  |  | @ Cl=0.1, Cd= | 0.0040313
|  |  |  | @ Cl=0.4, Cd= | 0.09348
|  |  |  | @ Cl=0.6, Cd= | 0.09348
alpha (deg) | Cl | Cd | Cm | Cl/Cd
-12 | -0.273 | 0.07886 | -0.01 | -3.462
-11.5 | -0.321 | 0.07369 | -0.01 | -4.358
-11 | -0.364 | 0.07052 | -0.01 | -5.155
-10.5 | -0.4 | 0.06639 | -0.01 | -6.027
-10 | -0.431 | 0.06254 | -0.011 | -6.887
-9.5 | -0.454 | 0.05934 | -0.011 | -7.644
-9 | -0.469 | 0.05625 | -0.011 | -8.344
-8.5 | -0.477 | 0.0528 | -0.011 | -9.04
-8 | -0.477 | 0.0494 | -0.012 | -9.666
-7.5 | -0.471 | 0.0453 | -0.013 | -10.388
-7 | -0.563 | 0.00758 | -0.025 | -74.29
-6.5 | -0.535 | 0.00726 | -0.025 | -73.737
-6 | -0.5 | 0.00703 | -0.025 | -71.208
-5.5 | -0.459 | 0.00679 | -0.026 | -67.695
-5 | -0.413 | 0.00636 | -0.026 | -64.912
-4.5 | -0.363 | 0.0062 | -0.027 | -58.531
-4 | -0.309 | 0.00599 | -0.027 | -51.6
-3.5 | -0.253 | 0.00585 | -0.027 | -43.269
-3 | -0.195 | 0.00569 | -0.028 | -34.265
-2.5 | -0.136 | 0.00556 | -0.028 | -24.512
-2 | -0.077 | 0.00543 | -0.029 | -14.139
-1.5 | -0.017 | 0.0041 | -0.029 | -4.114
-1 | 0.043 | 0.00405 | -0.03 | 10.685
-0.5 | 0.104 | 0.00403 | -0.03 | 25.675
0 | 0.164 | 0.00401 | -0.031 | 40.857
0.5 | 0.224 | 0.004 | -0.031 | 55.951
1 | 0.284 | 0.00402 | -0.031 | 70.731
1.5 | 0.343 | 0.00404 | -0.032 | 85.097
2 | 0.403 | 0.00407 | -0.032 | 98.925
2.5 | 0.462 | 0.00422 | -0.033 | 109.439
3 | 0.52 | 0.00479 | -0.033 | 108.539
3.5 | 0.577 | 0.0062 | -0.034 | 93.063
4 | 0.633 | 0.00591 | -0.034 | 107.002
4.5 | 0.685 | 0.00603 | -0.035 | 113.68
5 | 0.735 | 0.0062 | -0.035 | 118.463
5.5 | 0.78 | 0.00639 | -0.035 | 121.986
6 | 0.82 | 0.00664 | -0.036 | 123.441
6.5 | 0.854 | 0.0069 | -0.036 | 123.77
7 | 0.881 | 0.00901 | -0.037 | 97.817
7.5 | 0.9 | 0.00948 | -0.037 | 94.878
8 | 0.909 | 0.00995 | -0.038 | 91.41
8.5 | 0.908 | 0.01056 | -0.038 | 86.014
9 | 0.886 | 0.01133 | -0.038 | 78.191
9.5 | 0.833 | 0.01293 | -0.038 | 64.427
10 | 0.648 | 0.06054 | -0.021 | 10.709
10.5 | 0.593 | 0.06589 | -0.02 | 9.003
11 | 0.53 | 0.07198 | -0.019 | 7.367
11.5 | 0.46 | 0.07719 | -0.019 | 5.964
12 | 0.384 | 0.08363 | -0.019 | 4.597
12.5 | 0.302 | 0.08824 | -0.019 | 3.426
13 | 0.207 | 0.09348 | -0.02 | 2.214

## 94. Re 7M Mach 0.25 (2)
BIGFOIL.COM POLAR EXPORT
NACA64-209 a=0.6
NACA64-209 a=0.6 |  |  |  | Cl Max: | 1.4013 | at alpha= | 11.5 | deg
XFOIL ncrit=9 |  |  |  | L/D Max: | 118.676 | at alpha= | 7 | deg
Re: | 7000000 |  |  | Cd Min: | 0.20809 | at alpha= | 16.5 | deg
Mach: | 0.25 |  |  | Cl=0 at alpha= | -1.4049 | deg
|  |  |  | @ Cl=0.1, Cd= | 0.0042825
|  |  |  | @ Cl=0.4, Cd= | 0.0049172
|  |  |  | @ Cl=0.6, Cd= | 0.0062079
alpha (deg) | Cl | Cd | Cm | Cl/Cd
-15 | -0.6534 | 0.17926 | 0.0336 | -3.645
-14.5 | -0.643 | 0.16884 | 0.0286 | -3.8083
-13.5 | -0.6296 | 0.14716 | 0.0181 | -4.2783
-13 | -0.6167 | 0.13947 | 0.0139 | -4.4217
-12.5 | -0.6142 | 0.12869 | 0.0086 | -4.7727
-12 | -0.6401 | 0.11116 | 0 | -5.7584
-11.5 | -0.7849 | 0.07089 | -0.0264 | -11.0721
-11 | -0.8456 | 0.05202 | -0.0439 | -16.2553
-10.5 | -0.9346 | 0.03714 | -0.0422 | -25.1642
-10 | -0.9921 | 0.01718 | -0.0385 | -57.7474
-9.5 | -0.948 | 0.01366 | -0.0366 | -69.3997
-9 | -0.8949 | 0.01176 | -0.0352 | -76.0969
-8.5 | -0.838 | 0.01064 | -0.0342 | -78.7594
-8 | -0.7803 | 0.00975 | -0.0334 | -80.0308
-7.5 | -0.7234 | 0.00863 | -0.0325 | -83.8239
-7 | -0.6645 | 0.00803 | -0.032 | -82.7522
-6.5 | -0.6053 | 0.00753 | -0.0316 | -80.3851
-6 | -0.5458 | 0.00718 | -0.0314 | -76.0167
-5.5 | -0.4867 | 0.00673 | -0.0312 | -72.318
-5 | -0.4274 | 0.00637 | -0.0312 | -67.0958
-4.5 | -0.3679 | 0.0061 | -0.0312 | -60.3115
-4 | -0.3083 | 0.00587 | -0.0313 | -52.5213
-3 | -0.1894 | 0.00547 | -0.0317 | -34.6252
-2.5 | -0.1299 | 0.0053 | -0.032 | -24.5094
-2 | -0.0705 | 0.00515 | -0.0323 | -13.6893
-1.5 | -0.0112 | 0.00498 | -0.0327 | -2.249
-1 | 0.0477 | 0.00465 | -0.0331 | 10.2581
0 | 0.1644 | 0.00383 | -0.034 | 42.9243
0.5 | 0.2229 | 0.00369 | -0.0345 | 60.4065
1 | 0.2817 | 0.00377 | -0.0349 | 74.7215
2 | 0.3954 | 0.00487 | -0.0354 | 81.191
2.5 | 0.4519 | 0.00545 | -0.0355 | 82.9174
3 | 0.5091 | 0.00586 | -0.0356 | 86.8771
3.5 | 0.567 | 0.0061 | -0.0357 | 92.9508
4 | 0.6251 | 0.00629 | -0.0358 | 99.38
4.5 | 0.6829 | 0.00652 | -0.0357 | 104.7393
5 | 0.7404 | 0.00676 | -0.0355 | 109.5266
5.5 | 0.7966 | 0.007 | -0.035 | 113.8
6 | 0.8497 | 0.00727 | -0.0336 | 116.8776
6.5 | 0.911 | 0.00773 | -0.0342 | 117.8525
7 | 0.9684 | 0.00816 | -0.0337 | 118.6765
7.5 | 1.0248 | 0.00875 | -0.0331 | 117.12
8 | 1.0807 | 0.00941 | -0.0322 | 114.8459
8.5 | 1.1365 | 0.01006 | -0.0313 | 112.9722
9 | 1.1908 | 0.01089 | -0.0301 | 109.348
9.5 | 1.2432 | 0.01196 | -0.0285 | 103.9465
10 | 1.2899 | 0.0137 | -0.026 | 94.1533
10.5 | 1.3385 | 0.0151 | -0.0238 | 88.6424
11 | 1.3771 | 0.01762 | -0.0204 | 78.1555
11.5 | 1.4013 | 0.02147 | -0.0157 | 65.2678
12 | 1.3965 | 0.02715 | -0.0086 | 51.4365
12.5 | 1.3616 | 0.03266 | 0.0006 | 41.6901
13 | 1.3061 | 0.04178 | 0.0052 | 31.2614
13.5 | 1.2676 | 0.05095 | 0.0049 | 24.8793
14 | 1.2213 | 0.06316 | 0 | 19.3366
14.5 | 1.184 | 0.07699 | -0.0087 | 15.3786
15 | 1.1571 | 0.09276 | -0.0201 | 12.4741
15.5 | 1.101 | 0.1197 | -0.0369 | 9.198
16.5 | 0.8964 | 0.20809 | -0.0866 | 4.3078

## 95. Re 7M Mach 0.50 (1)
BIGFOIL.COM POLAR EXPORT
NACA64-209 a=0.6
NACA64-209 a=0.6 |  |  |  | Cl Max: | 1.116 | at alpha= | 20 | deg
JavaFoil+Calcfoil stall+Eppler ext transition |  |  |  | L/D Max: | 116.256 | at alpha= | 4.5 | deg
Re: | 7000000 |  |  | Cd Min: | 0.00401 | at alpha= | 0 | deg
Mach: | 0.5 |  |  | Cl=0 at alpha= | -1.3582 | deg
|  |  |  | @ Cl=0.1, Cd= | 0.0040271
|  |  |  | @ Cl=0.4, Cd= | 0.0040418
|  |  |  | @ Cl=0.6, Cd= | 0.0058908
alpha (deg) | Cl | Cd | Cm | Cl/Cd
-20 | -0.994 | 0.15166 | -0.01 | -6.551
-19.5 | -0.971 | 0.14725 | -0.01 | -6.593
-19 | -0.943 | 0.14257 | -0.01 | -6.614
-18.5 | -0.915 | 0.13784 | -0.01 | -6.635
-18 | -0.887 | 0.13381 | -0.01 | -6.632
-17.5 | -0.861 | 0.12749 | -0.01 | -6.756
-17 | -0.836 | 0.12822 | -0.011 | -6.52
-16.5 | -0.809 | 0.12286 | -0.011 | -6.588
-16 | -0.782 | 0.11914 | -0.011 | -6.561
-15.5 | -0.756 | 0.10831 | -0.011 | -6.976
-15 | -0.73 | 0.10121 | -0.011 | -7.21
-14.5 | -0.704 | 0.09422 | -0.012 | -7.468
-14 | -0.676 | 0.10142 | -0.011 | -6.661
-13.5 | -0.649 | 0.09465 | -0.011 | -6.856
-13 | -0.623 | 0.0863 | -0.012 | -7.221
-12.5 | -0.599 | 0.07751 | -0.013 | -7.726
-12 | -0.575 | 0.06996 | -0.014 | -8.223
-11.5 | -0.565 | 0.05288 | -0.017 | -10.684
-11 | -0.515 | 0.07561 | -0.012 | -6.808
-10.5 | -0.488 | 0.06775 | -0.012 | -7.211
-10 | -0.463 | 0.06114 | -0.013 | -7.58
-9.5 | -0.444 | 0.05097 | -0.016 | -8.711
-9 | -0.503 | 0.01057 | -0.025 | -47.592
-8.5 | -0.382 | 0.05505 | -0.013 | -6.932
-8 | -0.354 | 0.05925 | -0.011 | -5.97
-7.5 | -0.328 | 0.04791 | -0.013 | -6.851
-7 | -0.302 | 0.04383 | -0.014 | -6.9
-6.5 | -0.341 | 0.0079 | -0.028 | -43.118
-6 | -0.248 | 0.04155 | -0.013 | -5.961
-5.5 | -0.27 | 0.03899 | -0.013 | -6.92
-5 | -0.335 | 0.03464 | -0.016 | -9.668
-4.5 | -0.385 | 0.00658 | -0.03 | -58.49
-4 | -0.337 | 0.00626 | -0.03 | -53.795
-3.5 | -0.279 | 0.00603 | -0.031 | -46.344
-3 | -0.216 | 0.00585 | -0.031 | -37.02
-2.5 | -0.152 | 0.00568 | -0.032 | -26.689
-2 | -0.086 | 0.0055 | -0.032 | -15.55
-1.5 | -0.019 | 0.00536 | -0.033 | -3.515
-1 | 0.048 | 0.00405 | -0.033 | 11.929
-0.5 | 0.116 | 0.00402 | -0.034 | 28.809
0 | 0.183 | 0.00401 | -0.034 | 45.66
0.5 | 0.25 | 0.00402 | -0.035 | 62.239
1 | 0.318 | 0.00404 | -0.035 | 78.561
1.5 | 0.384 | 0.00402 | -0.036 | 95.512
2 | 0.45 | 0.00411 | -0.036 | 109.556
2.5 | 0.515 | 0.0046 | -0.037 | 111.997
3 | 0.579 | 0.00584 | -0.037 | 99.161
3.5 | 0.641 | 0.00599 | -0.038 | 107.086
4 | 0.699 | 0.00622 | -0.038 | 112.542
4.5 | 0.75 | 0.00645 | -0.039 | 116.256
5 | 0.788 | 0.00852 | -0.039 | 92.499
5.5 | 0.804 | 0.0094 | -0.04 | 85.541
6 | 0.764 | 0.01007 | -0.04 | 75.871
6.5 | 0.513 | 0.01059 | -0.04 | 48.405
7 | 0.441 | 0.04654 | -0.019 | 9.474
7.5 | 0.575 | 0.01147 | -0.041 | 50.175
8 | 0.598 | 0.01298 | -0.041 | 46.059
8.5 | 0.52 | 0.05449 | -0.021 | 9.535
9 | 0.545 | 0.06038 | -0.021 | 9.03
9.5 | 0.694 | 0.01435 | -0.043 | 48.346
10 | 0.71 | 0.0176 | -0.042 | 40.321
10.5 | 0.625 | 0.06766 | -0.024 | 9.236
11 | 0.648 | 0.07659 | -0.022 | 8.464
11.5 | 0.802 | 0.01911 | -0.044 | 41.969
12 | 0.714 | 0.0694 | -0.03 | 10.291
12.5 | 0.73 | 0.08134 | -0.027 | 8.976
13 | 0.752 | 0.09073 | -0.025 | 8.292
13.5 | 0.779 | 0.09822 | -0.026 | 7.928
14 | 0.805 | 0.09284 | -0.027 | 8.666
14.5 | 0.829 | 0.10108 | -0.027 | 8.205
15 | 0.855 | 0.10985 | -0.027 | 7.781
15.5 | 0.882 | 0.1147 | -0.028 | 7.688
16 | 0.905 | 0.11536 | -0.028 | 7.843
16.5 | 0.93 | 0.12275 | -0.028 | 7.573
17 | 0.956 | 0.12725 | -0.029 | 7.513
17.5 | 0.985 | 0.13113 | -0.031 | 7.509
18 | 1.012 | 0.1375 | -0.032 | 7.357
18.5 | 1.031 | 0.13775 | -0.03 | 7.487
19 | 1.056 | 0.14207 | -0.031 | 7.436
19.5 | 1.086 | 0.14453 | -0.033 | 7.515
20 | 1.116 | 0.14884 | -0.034 | 7.499

## 96. Re 7M Mach 0.50 (2)
BIGFOIL.COM POLAR EXPORT
NACA64-209 a=0.6
NACA64-209 a=0.6 |  |  |  | Cl Max: | 1.1064 | at alpha= | 20 | deg
XFOIL ncrit=9 |  |  |  | L/D Max: | 112.679 | at alpha= | 5 | deg
Re: | 7000000 |  |  | Cd Min: | 0.30292 | at alpha= | 20 | deg
Mach: | 0.5 |  |  | Cl=0 at alpha= | -1.4026 | deg
|  |  |  | @ Cl=0.1, Cd= | 0.0043316
|  |  |  | @ Cl=0.4, Cd= | 0.0045394
|  |  |  | @ Cl=0.6, Cd= | 0.0063793
alpha (deg) | Cl | Cd | Cm | Cl/Cd
-20 | -0.9058 | 0.28469 | 0.0972 | -3.1817
-19.5 | -0.8831 | 0.27594 | 0.0917 | -3.2003
-19 | -0.8616 | 0.26711 | 0.086 | -3.2256
-18.5 | -0.8389 | 0.25875 | 0.0806 | -3.2421
-18 | -0.8161 | 0.25018 | 0.0752 | -3.2621
-17.5 | -0.7935 | 0.24077 | 0.0697 | -3.2957
-17 | -0.7726 | 0.22994 | 0.0642 | -3.36
-16.5 | -0.7501 | 0.22184 | 0.059 | -3.3813
-16 | -0.7281 | 0.21326 | 0.0538 | -3.4141
-15.5 | -0.7058 | 0.205 | 0.0488 | -3.4429
-15 | -0.6848 | 0.19598 | 0.0436 | -3.4942
-14.5 | -0.6644 | 0.18683 | 0.0385 | -3.5562
-14 | -0.6449 | 0.17774 | 0.0335 | -3.6283
-13.5 | -0.6268 | 0.16833 | 0.0284 | -3.7236
-13 | -0.6102 | 0.15869 | 0.0232 | -3.8452
-12.5 | -0.5954 | 0.14899 | 0.018 | -3.9962
-12 | -0.5826 | 0.1391 | 0.0128 | -4.1884
-10.5 | -0.5379 | 0.11307 | -0.0025 | -4.7572
-10 | -0.5303 | 0.10395 | -0.0074 | -5.1015
-9.5 | -0.5259 | 0.09461 | -0.0124 | -5.5586
-9 | -0.5247 | 0.08502 | -0.0179 | -6.1715
-8.5 | -0.5266 | 0.07554 | -0.0237 | -6.9711
-8 | -0.5381 | 0.06493 | -0.0308 | -8.2874
-7.5 | -0.5465 | 0.05482 | -0.0407 | -9.969
-7 | -0.5737 | 0.04585 | -0.0448 | -12.5125
-6.5 | -0.5824 | 0.03542 | -0.047 | -16.4427
-6 | -0.563 | 0.02681 | -0.0465 | -20.9996
-5.5 | -0.5355 | 0.01705 | -0.0445 | -31.4076
-5 | -0.4935 | 0.00893 | -0.0415 | -55.2632
-4.5 | -0.4274 | 0.00706 | -0.0394 | -60.5382
-4 | -0.3571 | 0.0064 | -0.0382 | -55.7969
-3.5 | -0.2869 | 0.00602 | -0.0374 | -47.6578
-3 | -0.2175 | 0.00568 | -0.037 | -38.2923
-2.5 | -0.1484 | 0.00547 | -0.0369 | -27.1298
-2 | -0.0799 | 0.0053 | -0.037 | -15.0755
0 | 0.1876 | 0.00386 | -0.0385 | 48.601
0.5 | 0.2544 | 0.00372 | -0.039 | 68.3871
1 | 0.3212 | 0.00383 | -0.0393 | 83.8642
1.5 | 0.386 | 0.00436 | -0.0395 | 88.5321
2 | 0.4492 | 0.00517 | -0.0395 | 86.8859
2.5 | 0.5129 | 0.0059 | -0.0393 | 86.9322
3 | 0.5788 | 0.00631 | -0.039 | 91.7274
3.5 | 0.6461 | 0.00653 | -0.0387 | 98.9433
4 | 0.7137 | 0.00681 | -0.038 | 104.8018
4.5 | 0.7815 | 0.00715 | -0.037 | 109.3007
5 | 0.8496 | 0.00754 | -0.0355 | 112.679
5.5 | 0.915 | 0.00822 | -0.033 | 111.3139
6 | 0.9735 | 0.00945 | -0.0287 | 103.0159
6.5 | 1.0134 | 0.01398 | -0.0225 | 72.4893
7 | 1.0316 | 0.02217 | -0.0157 | 46.5313
7.5 | 1.0245 | 0.03081 | -0.0085 | 33.2522
8 | 0.9945 | 0.03758 | -0.0002 | 26.4635
8.5 | 0.9555 | 0.04471 | 0.0038 | 21.3711
9 | 0.9194 | 0.05404 | 0.0016 | 17.0133
9.5 | 0.8871 | 0.06603 | -0.0059 | 13.4348
10 | 0.8671 | 0.08148 | -0.0181 | 10.6419
10.5 | 0.8559 | 0.09629 | -0.0283 | 8.8888
11 | 0.8437 | 0.11038 | -0.0371 | 7.6436
11.5 | 0.8384 | 0.12343 | -0.0449 | 6.7925
12 | 0.8385 | 0.13598 | -0.0522 | 6.1663
12.5 | 0.8442 | 0.14759 | -0.0588 | 5.7199
13 | 0.8499 | 0.15996 | -0.0658 | 5.3132
13.5 | 0.8604 | 0.17132 | -0.0721 | 5.0222
14 | 0.8722 | 0.18285 | -0.0784 | 4.77
14.5 | 0.8869 | 0.19385 | -0.0845 | 4.5752
15 | 0.9032 | 0.2046 | -0.0904 | 4.4145
15.5 | 0.9209 | 0.21495 | -0.0961 | 4.2843
16 | 0.9397 | 0.22519 | -0.1018 | 4.1729
16.5 | 0.9596 | 0.23502 | -0.1074 | 4.0831
17 | 0.981 | 0.24369 | -0.1128 | 4.0256
17.5 | 1.0005 | 0.25364 | -0.1186 | 3.9446
18 | 1.0215 | 0.26354 | -0.1243 | 3.8761
18.5 | 1.042 | 0.27368 | -0.1301 | 3.8074
19 | 1.0632 | 0.2849 | -0.1359 | 3.7318
19.5 | 1.085 | 0.29384 | -0.1416 | 3.6925
20 | 1.1064 | 0.30292 | -0.1472 | 3.6524

## 97. Re 8M Mach 0.00 (1)
BIGFOIL.COM POLAR EXPORT
NACA64-209 a=0.6
NACA64-209 a=0.6 |  |  |  | Cl Max: | 0.955 | at alpha= | 9 | deg
JavaFoil+Calcfoil stall+Eppler ext transition |  |  |  | L/D Max: | 129.767 | at alpha= | 7 | deg
Re: | 8000000 |  |  | Cd Min: | 0.00395 | at alpha= | 0 | deg
Mach: | 0 |  |  | Cl=0 at alpha= | -1.3621 | deg
|  |  |  | @ Cl=0.1, Cd= | 0.00397
|  |  |  | @ Cl=0.4, Cd= | 0.0041602
|  |  |  | @ Cl=0.6, Cd= | 0.09593
alpha (deg) | Cl | Cd | Cm | Cl/Cd
-13 | -0.487 | 0.08605 | -0.009 | -5.661
-12.5 | -0.507 | 0.08255 | -0.009 | -6.145
-12 | -0.525 | 0.07634 | -0.01 | -6.881
-11.5 | -0.535 | 0.07298 | -0.01 | -7.329
-11 | -0.543 | 0.06702 | -0.01 | -8.099
-10.5 | -0.547 | 0.0635 | -0.011 | -8.614
-10 | -0.548 | 0.05913 | -0.011 | -9.274
-9.5 | -0.546 | 0.05493 | -0.012 | -9.944
-9 | -0.537 | 0.05316 | -0.012 | -10.108
-8.5 | -0.528 | 0.048 | -0.013 | -11.008
-8 | -0.629 | 0.0079 | -0.023 | -79.636
-7.5 | -0.604 | 0.00754 | -0.023 | -80.056
-7 | -0.573 | 0.00717 | -0.024 | -79.85
-6.5 | -0.537 | 0.00692 | -0.024 | -77.593
-6 | -0.497 | 0.00677 | -0.025 | -73.335
-5.5 | -0.452 | 0.00653 | -0.025 | -69.278
-5 | -0.404 | 0.00635 | -0.025 | -63.685
-4.5 | -0.354 | 0.00601 | -0.026 | -58.844
-4 | -0.301 | 0.00587 | -0.026 | -51.154
-3.5 | -0.246 | 0.00573 | -0.027 | -42.896
-3 | -0.189 | 0.00558 | -0.027 | -33.924
-2.5 | -0.132 | 0.00548 | -0.027 | -24.099
-2 | -0.074 | 0.00534 | -0.028 | -13.922
-1.5 | -0.016 | 0.00435 | -0.028 | -3.752
-1 | 0.042 | 0.00405 | -0.029 | 10.346
-0.5 | 0.1 | 0.00397 | -0.029 | 25.247
0 | 0.159 | 0.00395 | -0.03 | 40.122
0.5 | 0.217 | 0.00396 | -0.03 | 54.722
1 | 0.275 | 0.00396 | -0.03 | 69.545
1.5 | 0.333 | 0.00401 | -0.031 | 82.894
2 | 0.39 | 0.00409 | -0.031 | 95.511
2.5 | 0.447 | 0.00449 | -0.032 | 99.712
3 | 0.504 | 0.00485 | -0.032 | 103.959
3.5 | 0.56 | 0.00605 | -0.033 | 92.486
4 | 0.614 | 0.00623 | -0.033 | 98.509
4.5 | 0.666 | 0.00639 | -0.033 | 104.276
5 | 0.716 | 0.00599 | -0.034 | 119.499
5.5 | 0.762 | 0.00616 | -0.034 | 123.629
6 | 0.805 | 0.00638 | -0.035 | 126.266
6.5 | 0.844 | 0.00653 | -0.035 | 129.174
7 | 0.878 | 0.00677 | -0.036 | 129.767
7.5 | 0.907 | 0.00885 | -0.036 | 102.514
8 | 0.931 | 0.00917 | -0.036 | 101.525
8.5 | 0.949 | 0.00963 | -0.037 | 98.512
9 | 0.955 | 0.01017 | -0.037 | 93.959
9.5 | 0.95 | 0.01083 | -0.038 | 87.696
10 | 0.936 | 0.01141 | -0.038 | 81.995
10.5 | 0.907 | 0.01271 | -0.038 | 71.345
11 | 0.871 | 0.01445 | -0.038 | 60.282
11.5 | 0.709 | 0.0673 | -0.023 | 10.531
12 | 0.677 | 0.07541 | -0.021 | 8.973
12.5 | 0.646 | 0.08132 | -0.02 | 7.948
13 | 0.617 | 0.08423 | -0.021 | 7.321
13.5 | 0.584 | 0.09063 | -0.021 | 6.445
14 | 0.553 | 0.09593 | -0.021 | 5.761

## 98. Re 8M Mach 0.00 (2)
BIGFOIL.COM POLAR EXPORT
NACA64-209 a=0.6
NACA64-209 a=0.6 |  |  |  | Cl Max: | 1.6904 | at alpha= | 17 | deg
XFOIL ncrit=9 |  |  |  | L/D Max: | 123.736 | at alpha= | 7.5 | deg
Re: | 8000000 |  |  | Cd Min: | 0.08449 | at alpha= | 20 | deg
Mach: | 0 |  |  | Cl=0 at alpha= | -1.4012 | deg
|  |  |  | @ Cl=0.1, Cd= | 0.0042622
|  |  |  | @ Cl=0.4, Cd= | 0.0050284
|  |  |  | @ Cl=0.6, Cd= | 0.0060718
alpha (deg) | Cl | Cd | Cm | Cl/Cd
-18 | -1.4216 | 0.04638 | -0.0441 | -30.6511
-17.5 | -1.4463 | 0.03796 | -0.0483 | -38.1006
-17 | -1.454 | 0.03318 | -0.0485 | -43.8216
-16.5 | -1.4863 | 0.02853 | -0.0431 | -52.096
-16 | -1.4707 | 0.02676 | -0.0393 | -54.9589
-15.5 | -1.4466 | 0.0245 | -0.037 | -59.0449
-15 | -1.414 | 0.02262 | -0.0353 | -62.5111
-14.5 | -1.3767 | 0.02094 | -0.0341 | -65.745
-14 | -1.3381 | 0.01913 | -0.0329 | -69.9477
-13.5 | -1.2958 | 0.01756 | -0.032 | -73.7927
-13 | -1.2548 | 0.01549 | -0.0309 | -81.0071
-12.5 | -1.2098 | 0.01386 | -0.0302 | -87.2872
-12 | -1.1647 | 0.01267 | -0.029 | -91.9258
-11.5 | -1.1163 | 0.01177 | -0.0283 | -94.8428
-11 | -1.0654 | 0.01108 | -0.028 | -96.1552
-10.5 | -1.013 | 0.01053 | -0.0279 | -96.2013
-10 | -0.9598 | 0.01006 | -0.0278 | -95.4076
-9.5 | -0.906 | 0.00965 | -0.0278 | -93.886
-8.5 | -0.7983 | 0.00857 | -0.0278 | -93.1505
-8 | -0.7442 | 0.00799 | -0.0278 | -93.1414
-7.5 | -0.6894 | 0.00753 | -0.0279 | -91.5538
-7 | -0.6339 | 0.0072 | -0.0281 | -88.0417
-6.5 | -0.578 | 0.00695 | -0.0284 | -83.1655
-6 | -0.5219 | 0.00672 | -0.0286 | -77.6637
-5.5 | -0.466 | 0.00633 | -0.0288 | -73.6177
-5 | -0.4097 | 0.00605 | -0.0291 | -67.719
-4.5 | -0.3531 | 0.00585 | -0.0294 | -60.359
-4 | -0.2963 | 0.00564 | -0.0297 | -52.5355
-3 | -0.1825 | 0.0053 | -0.0304 | -34.434
-2.5 | -0.1254 | 0.00516 | -0.0307 | -24.3023
-2 | -0.0682 | 0.00501 | -0.0311 | -13.6128
-1.5 | -0.0112 | 0.00486 | -0.0315 | -2.3045
-1 | 0.0455 | 0.00458 | -0.0319 | 9.9345
-0.5 | 0.1021 | 0.00425 | -0.0323 | 24.0235
0.5 | 0.2146 | 0.00369 | -0.0333 | 58.1572
1 | 0.2712 | 0.0038 | -0.0337 | 71.3684
2 | 0.3811 | 0.00487 | -0.0343 | 78.2546
2.5 | 0.436 | 0.00533 | -0.0345 | 81.8011
3 | 0.4912 | 0.00569 | -0.0347 | 86.3269
3.5 | 0.5469 | 0.00591 | -0.0349 | 92.5381
4 | 0.6027 | 0.00608 | -0.0352 | 99.1283
4.5 | 0.6581 | 0.00628 | -0.0353 | 104.793
5 | 0.7134 | 0.00646 | -0.0354 | 110.4334
5.5 | 0.7676 | 0.0067 | -0.0353 | 114.5672
6 | 0.8197 | 0.0069 | -0.0348 | 118.7971
6.5 | 0.8752 | 0.00724 | -0.035 | 120.884
7 | 0.9297 | 0.00757 | -0.0351 | 122.8137
7.5 | 0.9837 | 0.00795 | -0.0351 | 123.7358
8 | 1.0366 | 0.00846 | -0.035 | 122.5296
9 | 1.142 | 0.00941 | -0.0348 | 121.3603
9.5 | 1.1935 | 0.00996 | -0.0345 | 119.8293
10 | 1.2439 | 0.01063 | -0.0341 | 117.0179
10.5 | 1.293 | 0.01141 | -0.0335 | 113.3216
11 | 1.3397 | 0.01244 | -0.0325 | 107.6929
11.5 | 1.3882 | 0.0131 | -0.0319 | 105.9695
12 | 1.4357 | 0.0138 | -0.0312 | 104.0362
12.5 | 1.4819 | 0.01455 | -0.0304 | 101.8488
13 | 1.5266 | 0.01536 | -0.0293 | 99.388
13.5 | 1.5689 | 0.01629 | -0.028 | 96.3106
14 | 1.6079 | 0.01739 | -0.0262 | 92.4612
14.5 | 1.6411 | 0.0188 | -0.0237 | 87.2926
15 | 1.6609 | 0.02061 | -0.0191 | 80.5871
15.5 | 1.669 | 0.02243 | -0.0132 | 74.4093
16 | 1.6751 | 0.02494 | -0.0084 | 67.1652
16.5 | 1.6835 | 0.02763 | -0.0049 | 60.9301
17 | 1.6904 | 0.03078 | -0.0022 | 54.9188
17.5 | 1.6751 | 0.03637 | 0.0003 | 46.0572
18 | 1.6721 | 0.04135 | 0.0011 | 40.4377
18.5 | 1.6493 | 0.04917 | 0.0004 | 33.5428
19 | 1.6258 | 0.05827 | -0.0023 | 27.9011
19.5 | 1.5781 | 0.07264 | -0.0091 | 21.7249
20 | 1.5557 | 0.08449 | -0.0158 | 18.4128

## 99. Re 8M Mach 0.10 (1)
BIGFOIL.COM POLAR EXPORT
NACA64-209 a=0.6
NACA64-209 a=0.6 |  |  |  | Cl Max: | 0.948 | at alpha= | 9 | deg
JavaFoil+Calcfoil stall+Eppler ext transition |  |  |  | L/D Max: | 130.161 | at alpha= | 7 | deg
Re: | 8000000 |  |  | Cd Min: | 0.00395 | at alpha= | -0.5 | deg
Mach: | 0.1 |  |  | Cl=0 at alpha= | -1.3621 | deg
|  |  |  | @ Cl=0.1, Cd= | 0.0039514
|  |  |  | @ Cl=0.4, Cd= | 0.0041252
|  |  |  | @ Cl=0.6, Cd= | 0.09574
alpha (deg) | Cl | Cd | Cm | Cl/Cd
-13 | -0.456 | 0.08657 | -0.009 | -5.263
-12.5 | -0.479 | 0.08284 | -0.009 | -5.786
-12 | -0.501 | 0.07678 | -0.01 | -6.523
-11.5 | -0.514 | 0.07289 | -0.01 | -7.052
-11 | -0.525 | 0.06812 | -0.01 | -7.704
-10.5 | -0.532 | 0.06412 | -0.011 | -8.297
-10 | -0.536 | 0.05981 | -0.011 | -8.965
-9.5 | -0.536 | 0.05571 | -0.012 | -9.623
-9 | -0.53 | 0.05386 | -0.011 | -9.837
-8.5 | -0.522 | 0.04955 | -0.012 | -10.527
-8 | -0.625 | 0.00809 | -0.023 | -77.247
-7.5 | -0.602 | 0.00761 | -0.023 | -79.075
-7 | -0.572 | 0.00723 | -0.024 | -79.147
-6.5 | -0.537 | 0.00697 | -0.024 | -77.025
-6 | -0.497 | 0.00677 | -0.025 | -73.489
-5.5 | -0.453 | 0.00652 | -0.025 | -69.541
-5 | -0.406 | 0.00634 | -0.026 | -64.026
-4.5 | -0.355 | 0.00601 | -0.026 | -59.094
-4 | -0.302 | 0.00586 | -0.026 | -51.511
-3.5 | -0.247 | 0.00571 | -0.027 | -43.223
-3 | -0.19 | 0.00557 | -0.027 | -34.093
-2.5 | -0.133 | 0.00548 | -0.028 | -24.213
-2 | -0.075 | 0.00535 | -0.028 | -13.972
-1.5 | -0.016 | 0.00436 | -0.028 | -3.763
-1 | 0.042 | 0.00403 | -0.029 | 10.443
-0.5 | 0.101 | 0.00395 | -0.029 | 25.488
0 | 0.159 | 0.00396 | -0.03 | 40.252
0.5 | 0.218 | 0.00398 | -0.03 | 54.803
1 | 0.276 | 0.00397 | -0.031 | 69.617
1.5 | 0.334 | 0.004 | -0.031 | 83.502
2 | 0.392 | 0.00407 | -0.032 | 96.398
2.5 | 0.45 | 0.00447 | -0.032 | 100.591
3 | 0.506 | 0.00484 | -0.032 | 104.618
3.5 | 0.562 | 0.00603 | -0.033 | 93.247
4 | 0.617 | 0.00621 | -0.033 | 99.283
4.5 | 0.669 | 0.00642 | -0.034 | 104.254
5 | 0.719 | 0.00604 | -0.034 | 118.962
5.5 | 0.765 | 0.00616 | -0.035 | 124.176
6 | 0.808 | 0.00636 | -0.035 | 126.969
6.5 | 0.846 | 0.0066 | -0.035 | 128.278
7 | 0.879 | 0.00676 | -0.036 | 130.161
7.5 | 0.907 | 0.00888 | -0.036 | 102.155
8 | 0.93 | 0.00927 | -0.037 | 100.317
8.5 | 0.945 | 0.00973 | -0.037 | 97.173
9 | 0.948 | 0.01028 | -0.037 | 92.271
9.5 | 0.939 | 0.01096 | -0.038 | 85.65
10 | 0.92 | 0.01162 | -0.038 | 79.213
10.5 | 0.887 | 0.01284 | -0.038 | 69.133
11 | 0.714 | 0.06295 | -0.024 | 11.348
11.5 | 0.682 | 0.06914 | -0.022 | 9.868
12 | 0.647 | 0.0768 | -0.02 | 8.428
12.5 | 0.613 | 0.08312 | -0.02 | 7.376
13 | 0.58 | 0.08458 | -0.021 | 6.857
13.5 | 0.544 | 0.09019 | -0.021 | 6.031
14 | 0.509 | 0.09574 | -0.021 | 5.312

## 100. Re 8M Mach 0.10 (2)
BIGFOIL.COM POLAR EXPORT
NACA64-209 a=0.6
NACA64-209 a=0.6 |  |  |  | Cl Max: | 1.6485 | at alpha= | 16.5 | deg
XFOIL ncrit=9 |  |  |  | L/D Max: | 123.313 | at alpha= | 7.5 | deg
Re: | 8000000 |  |  | Cd Min: | 0.10597 | at alpha= | 19.5 | deg
Mach: | 0.1 |  |  | Cl=0 at alpha= | -1.4018 | deg
|  |  |  | @ Cl=0.1, Cd= | 0.0042757
|  |  |  | @ Cl=0.4, Cd= | 0.0050052
|  |  |  | @ Cl=0.6, Cd= | 0.0060798
alpha (deg) | Cl | Cd | Cm | Cl/Cd
-16.5 | -1.3648 | 0.03938 | -0.05 | -34.6572
-16 | -1.3613 | 0.03546 | -0.0504 | -38.3897
-15.5 | -1.4044 | 0.03012 | -0.0446 | -46.6268
-15 | -1.395 | 0.02701 | -0.0409 | -51.6475
-14.5 | -1.3687 | 0.02444 | -0.0387 | -56.0025
-14 | -1.3384 | 0.02172 | -0.0367 | -61.6206
-13 | -1.2553 | 0.01818 | -0.0343 | -69.0484
-12.5 | -1.2168 | 0.01538 | -0.0329 | -79.1157
-12 | -1.1733 | 0.01371 | -0.0313 | -85.5799
-11.5 | -1.1257 | 0.0125 | -0.0302 | -90.056
-11 | -1.0751 | 0.01154 | -0.0296 | -93.1629
-10.5 | -1.0224 | 0.01083 | -0.0292 | -94.4044
-9.5 | -0.9141 | 0.00982 | -0.0289 | -93.0855
-9 | -0.8591 | 0.0094 | -0.0288 | -91.3936
-8.5 | -0.8045 | 0.00884 | -0.0287 | -91.0068
-8 | -0.7501 | 0.00813 | -0.0286 | -92.2632
-7.5 | -0.6947 | 0.00762 | -0.0286 | -91.168
-7 | -0.6388 | 0.00726 | -0.0286 | -87.989
-6.5 | -0.5823 | 0.00699 | -0.0288 | -83.3047
-6 | -0.5256 | 0.00675 | -0.029 | -77.8667
-5.5 | -0.4692 | 0.00636 | -0.0292 | -73.7736
-5 | -0.4125 | 0.00607 | -0.0294 | -67.9572
-4.5 | -0.3554 | 0.00587 | -0.0296 | -60.5451
-4 | -0.2982 | 0.00566 | -0.0299 | -52.6855
-3.5 | -0.241 | 0.00546 | -0.0302 | -44.1392
-3 | -0.1836 | 0.00531 | -0.0306 | -34.5763
-2.5 | -0.1261 | 0.00516 | -0.0309 | -24.438
-2 | -0.0686 | 0.00502 | -0.0313 | -13.6653
-1.5 | -0.0112 | 0.00486 | -0.0316 | -2.3045
-1 | 0.0458 | 0.00459 | -0.032 | 9.9782
-0.5 | 0.1027 | 0.00426 | -0.0325 | 24.108
0 | 0.1593 | 0.0039 | -0.033 | 40.8462
0.5 | 0.2159 | 0.00369 | -0.0334 | 58.5095
1 | 0.2727 | 0.0038 | -0.0338 | 71.7632
2 | 0.3833 | 0.00488 | -0.0345 | 78.5451
3 | 0.494 | 0.00571 | -0.0349 | 86.5149
3.5 | 0.5501 | 0.00592 | -0.0351 | 92.9223
4 | 0.6063 | 0.0061 | -0.0353 | 99.3934
4.5 | 0.6621 | 0.0063 | -0.0354 | 105.0952
5 | 0.7177 | 0.00649 | -0.0355 | 110.5855
5.5 | 0.7724 | 0.00673 | -0.0354 | 114.7697
6 | 0.8249 | 0.00694 | -0.0348 | 118.8617
6.5 | 0.8808 | 0.00729 | -0.0349 | 120.823
7 | 0.9359 | 0.00762 | -0.035 | 122.8215
7.5 | 0.9902 | 0.00803 | -0.0349 | 123.3126
8 | 1.0435 | 0.00858 | -0.0347 | 121.62
8.5 | 1.097 | 0.00905 | -0.0345 | 121.2155
9 | 1.1501 | 0.00954 | -0.0342 | 120.5556
9.5 | 1.2019 | 0.01016 | -0.0338 | 118.2972
10 | 1.2526 | 0.01089 | -0.0332 | 115.023
10.5 | 1.3015 | 0.01179 | -0.0323 | 110.3902
11 | 1.3496 | 0.01271 | -0.0314 | 106.1841
11.5 | 1.3985 | 0.01342 | -0.0306 | 104.2101
12 | 1.4462 | 0.01418 | -0.0296 | 101.9887
12.5 | 1.4922 | 0.01504 | -0.0284 | 99.2154
13 | 1.5359 | 0.01603 | -0.0269 | 95.8141
13.5 | 1.5756 | 0.01727 | -0.025 | 91.2334
14 | 1.6114 | 0.01867 | -0.0225 | 86.3096
14.5 | 1.6375 | 0.02051 | -0.0187 | 79.8391
15 | 1.642 | 0.02258 | -0.0118 | 72.7192
15.5 | 1.6479 | 0.02512 | -0.0067 | 65.6011
16 | 1.6472 | 0.02862 | -0.0024 | 57.5542
16.5 | 1.6485 | 0.03238 | 0.0006 | 50.9111
17 | 1.646 | 0.03695 | 0.0025 | 44.5467
17.5 | 1.6146 | 0.04518 | 0.003 | 35.7371
18 | 1.5982 | 0.05279 | 0.0015 | 30.2747
18.5 | 1.5578 | 0.06504 | -0.0035 | 23.9514
19 | 1.5161 | 0.07973 | -0.0116 | 19.0154
19.5 | 1.4322 | 0.10597 | -0.0287 | 13.5151

## 101. Re 8M Mach 0.25 (1)
BIGFOIL.COM POLAR EXPORT
NACA64-209 a=0.6
NACA64-209 a=0.6 |  |  |  | Cl Max: | 0.909 | at alpha= | 8 | deg
JavaFoil+Calcfoil stall+Eppler ext transition |  |  |  | L/D Max: | 126.904 | at alpha= | 6.5 | deg
Re: | 8000000 |  |  | Cd Min: | 0.00395 | at alpha= | 0 | deg
Mach: | 0.25 |  |  | Cl=0 at alpha= | -1.3583 | deg
|  |  |  | @ Cl=0.1, Cd= | 0.0039653
|  |  |  | @ Cl=0.4, Cd= | 0.09159
|  |  |  | @ Cl=0.6, Cd= | 0.09159
alpha (deg) | Cl | Cd | Cm | Cl/Cd
-12 | -0.273 | 0.07876 | -0.01 | -3.468
-11.5 | -0.321 | 0.07336 | -0.01 | -4.379
-11 | -0.364 | 0.07077 | -0.01 | -5.139
-10.5 | -0.4 | 0.06668 | -0.011 | -6.004
-10 | -0.431 | 0.06193 | -0.011 | -6.957
-9.5 | -0.454 | 0.05884 | -0.011 | -7.714
-9 | -0.47 | 0.05589 | -0.011 | -8.4
-8.5 | -0.478 | 0.0524 | -0.011 | -9.115
-8 | -0.478 | 0.04876 | -0.012 | -9.797
-7.5 | -0.472 | 0.04465 | -0.013 | -10.561
-7 | -0.563 | 0.00746 | -0.025 | -75.457
-6.5 | -0.535 | 0.00712 | -0.025 | -75.151
-6 | -0.501 | 0.00692 | -0.025 | -72.316
-5.5 | -0.459 | 0.00668 | -0.026 | -68.8
-5 | -0.413 | 0.00629 | -0.026 | -65.718
-4.5 | -0.363 | 0.00627 | -0.027 | -57.83
-4 | -0.309 | 0.00592 | -0.027 | -52.246
-3.5 | -0.253 | 0.00577 | -0.027 | -43.89
-3 | -0.195 | 0.00563 | -0.028 | -34.651
-2.5 | -0.136 | 0.00549 | -0.028 | -24.82
-2 | -0.077 | 0.00536 | -0.029 | -14.316
-1.5 | -0.017 | 0.00436 | -0.029 | -3.866
-1 | 0.043 | 0.00404 | -0.03 | 10.706
-0.5 | 0.104 | 0.00396 | -0.03 | 26.116
0 | 0.164 | 0.00395 | -0.031 | 41.486
0.5 | 0.224 | 0.00396 | -0.031 | 56.475
1 | 0.284 | 0.00396 | -0.031 | 71.683
1.5 | 0.343 | 0.00403 | -0.032 | 85.173
2 | 0.403 | 0.00409 | -0.032 | 98.582
2.5 | 0.462 | 0.00452 | -0.033 | 102.106
3 | 0.52 | 0.00493 | -0.033 | 105.516
3.5 | 0.577 | 0.00611 | -0.034 | 94.492
4 | 0.633 | 0.00634 | -0.034 | 99.825
4.5 | 0.685 | 0.00593 | -0.035 | 115.562
5 | 0.735 | 0.0061 | -0.035 | 120.549
5.5 | 0.78 | 0.00631 | -0.035 | 123.645
6 | 0.82 | 0.00654 | -0.036 | 125.473
6.5 | 0.854 | 0.00673 | -0.036 | 126.904
7 | 0.881 | 0.00885 | -0.037 | 99.6
7.5 | 0.9 | 0.00933 | -0.037 | 96.454
8 | 0.909 | 0.00981 | -0.038 | 92.68
8.5 | 0.909 | 0.01037 | -0.038 | 87.607
9 | 0.887 | 0.01109 | -0.038 | 79.956
9.5 | 0.842 | 0.01205 | -0.038 | 69.854
10 | 0.65 | 0.05915 | -0.022 | 10.994
10.5 | 0.594 | 0.06505 | -0.021 | 9.131
11 | 0.53 | 0.07094 | -0.02 | 7.477
11.5 | 0.461 | 0.07616 | -0.019 | 6.047
12 | 0.384 | 0.08322 | -0.019 | 4.618
12.5 | 0.303 | 0.08624 | -0.02 | 3.509
13 | 0.207 | 0.09159 | -0.02 | 2.26

## 102. Re 8M Mach 0.25 (2)
BIGFOIL.COM POLAR EXPORT
NACA64-209 a=0.6
NACA64-209 a=0.6 |  |  |  | Cl Max: | 1.4259 | at alpha= | 12 | deg
XFOIL ncrit=9 |  |  |  | L/D Max: | 122.166 | at alpha= | 7 | deg
Re: | 8000000 |  |  | Cd Min: | 0.25892 | at alpha= | -20 | deg
Mach: | 0.25 |  |  | Cl=0 at alpha= | -1.4039 | deg
|  |  |  | @ Cl=0.1, Cd= | 0.0043024
|  |  |  | @ Cl=0.4, Cd= | 0.004953
|  |  |  | @ Cl=0.6, Cd= | 0.0061139
alpha (deg) | Cl | Cd | Cm | Cl/Cd
-20 | -0.8231 | 0.25892 | 0.0798 | -3.179
-18.5 | -0.7713 | 0.23457 | 0.0655 | -3.2881
-18 | -0.7554 | 0.22513 | 0.0606 | -3.3554
-17.5 | -0.7369 | 0.21834 | 0.056 | -3.375
-17 | -0.7185 | 0.21164 | 0.0516 | -3.3949
-16.5 | -0.7002 | 0.20463 | 0.0472 | -3.4218
-16 | -0.6837 | 0.19631 | 0.0427 | -3.4828
-14.5 | -0.6513 | 0.165 | 0.0274 | -3.9473
-14 | -0.6406 | 0.15576 | 0.0226 | -4.1127
-13.5 | -0.6327 | 0.14589 | 0.0175 | -4.3368
-13 | -0.6222 | 0.13748 | 0.0131 | -4.5257
-12.5 | -0.759 | 0.09378 | -0.0109 | -8.0934
-12 | -0.8551 | 0.06186 | -0.0365 | -13.8231
-11.5 | -0.8726 | 0.05269 | -0.0446 | -16.561
-11 | -0.952 | 0.0414 | -0.0438 | -22.9952
-10.5 | -1.0422 | 0.0193 | -0.04 | -54
-10 | -1.0051 | 0.01476 | -0.0378 | -68.0962
-9.5 | -0.9542 | 0.01243 | -0.0361 | -76.7659
-9 | -0.8988 | 0.01098 | -0.0348 | -81.8579
-8.5 | -0.8409 | 0.01004 | -0.0339 | -83.755
-8 | -0.7816 | 0.00948 | -0.0332 | -82.4473
-7.5 | -0.7248 | 0.00834 | -0.0323 | -86.9065
-7 | -0.6658 | 0.00773 | -0.0318 | -86.132
-6.5 | -0.6064 | 0.00727 | -0.0315 | -83.4113
-6 | -0.5468 | 0.00694 | -0.0313 | -78.7896
-5.5 | -0.4872 | 0.00661 | -0.0312 | -73.7065
-5 | -0.4279 | 0.00621 | -0.0311 | -68.905
-4.5 | -0.3684 | 0.00595 | -0.0311 | -61.916
-4 | -0.3088 | 0.00576 | -0.0313 | -53.6111
-3.5 | -0.2493 | 0.00551 | -0.0314 | -45.245
-3 | -0.1897 | 0.00537 | -0.0317 | -35.3259
-2.5 | -0.1302 | 0.00519 | -0.032 | -25.0867
-2 | -0.0707 | 0.00504 | -0.0323 | -14.0278
-1.5 | -0.0113 | 0.0049 | -0.0326 | -2.3061
-1 | 0.0475 | 0.00463 | -0.033 | 10.2592
0 | 0.1645 | 0.0039 | -0.034 | 42.1795
0.5 | 0.2229 | 0.00369 | -0.0345 | 60.4065
1 | 0.2815 | 0.00381 | -0.0349 | 73.8845
1.5 | 0.3384 | 0.00439 | -0.0352 | 77.0843
2.5 | 0.4522 | 0.00543 | -0.0356 | 83.2781
3.5 | 0.5678 | 0.00602 | -0.0358 | 94.3189
4 | 0.6261 | 0.00619 | -0.0359 | 101.147
4.5 | 0.6841 | 0.00641 | -0.0359 | 106.7239
5 | 0.7418 | 0.00666 | -0.0358 | 111.3814
5.5 | 0.7992 | 0.00688 | -0.0355 | 116.1628
6 | 0.8539 | 0.00718 | -0.0346 | 118.9276
6.5 | 0.9125 | 0.0075 | -0.0344 | 121.6667
7 | 0.97 | 0.00794 | -0.034 | 122.1662
7.5 | 1.0262 | 0.00857 | -0.0333 | 119.7433
8 | 1.0831 | 0.00909 | -0.0326 | 119.1529
8.5 | 1.1392 | 0.00973 | -0.0317 | 117.0812
9 | 1.194 | 0.01053 | -0.0305 | 113.3903
9.5 | 1.2456 | 0.01171 | -0.0288 | 106.3706
10 | 1.2962 | 0.01298 | -0.0268 | 99.8613
10.5 | 1.3462 | 0.01423 | -0.0248 | 94.603
11 | 1.3882 | 0.01639 | -0.0217 | 84.698
11.5 | 1.4185 | 0.01967 | -0.0174 | 72.1149
12 | 1.4259 | 0.02469 | -0.0113 | 57.7521
12.5 | 1.3982 | 0.02986 | -0.0016 | 46.8252
13 | 1.3524 | 0.03731 | 0.0047 | 36.2477
13.5 | 1.3105 | 0.04608 | 0.0062 | 28.4397
14 | 1.2633 | 0.05733 | 0.0032 | 22.0356
14.5 | 1.2237 | 0.07013 | -0.0037 | 17.449
15 | 1.1936 | 0.08456 | -0.0136 | 14.1154
15.5 | 1.1676 | 0.10241 | -0.0264 | 11.4012
16 | 1.0752 | 0.13674 | -0.0475 | 7.8631
16.5 | 0.994 | 0.17 | -0.0685 | 5.8471
18 | 0.9406 | 0.23388 | -0.1015 | 4.0217
18.5 | 0.957 | 0.2414 | -0.1062 | 3.9644
19 | 0.9721 | 0.24987 | -0.1113 | 3.8904

## 103. Re 8M Mach 0.50 (1)
BIGFOIL.COM POLAR EXPORT
NACA64-209 a=0.6
NACA64-209 a=0.6 |  |  |  | Cl Max: | 1.119 | at alpha= | 20 | deg
JavaFoil+Calcfoil stall+Eppler ext transition |  |  |  | L/D Max: | 118.33 | at alpha= | 5 | deg
Re: | 8000000 |  |  | Cd Min: | 0.00396 | at alpha= | 0 | deg
Mach: | 0.5 |  |  | Cl=0 at alpha= | -1.3582 | deg
|  |  |  | @ Cl=0.1, Cd= | 0.0039841
|  |  |  | @ Cl=0.4, Cd= | 0.0040391
|  |  |  | @ Cl=0.6, Cd= | 0.0057808
alpha (deg) | Cl | Cd | Cm | Cl/Cd
-20 | -0.994 | 0.15 | -0.01 | -6.626
-19.5 | -0.972 | 0.14549 | -0.01 | -6.679
-19 | -0.944 | 0.14093 | -0.01 | -6.697
-18.5 | -0.915 | 0.13643 | -0.01 | -6.71
-18 | -0.888 | 0.13065 | -0.01 | -6.793
-17.5 | -0.862 | 0.12645 | -0.01 | -6.813
-17 | -0.836 | 0.12793 | -0.011 | -6.538
-16.5 | -0.81 | 0.12024 | -0.011 | -6.734
-16 | -0.782 | 0.11654 | -0.011 | -6.711
-15.5 | -0.757 | 0.10811 | -0.011 | -6.998
-15 | -0.731 | 0.09914 | -0.011 | -7.37
-14.5 | -0.706 | 0.0924 | -0.012 | -7.637
-14 | -0.676 | 0.10014 | -0.011 | -6.746
-13.5 | -0.649 | 0.09291 | -0.011 | -6.987
-13 | -0.624 | 0.08414 | -0.012 | -7.417
-12.5 | -0.6 | 0.07538 | -0.013 | -7.965
-12 | -0.579 | 0.06619 | -0.015 | -8.754
-11.5 | -0.618 | 0.02303 | -0.021 | -26.855
-11 | -0.515 | 0.07463 | -0.012 | -6.899
-10.5 | -0.489 | 0.06799 | -0.012 | -7.192
-10 | -0.464 | 0.06024 | -0.014 | -7.709
-9.5 | -0.479 | 0.02758 | -0.021 | -17.384
-9 | -0.505 | 0.01024 | -0.025 | -49.264
-8.5 | -0.382 | 0.05505 | -0.013 | -6.933
-8 | -0.354 | 0.05864 | -0.011 | -6.033
-7.5 | -0.328 | 0.04742 | -0.013 | -6.924
-7 | -0.302 | 0.04369 | -0.014 | -6.923
-6.5 | -0.341 | 0.00775 | -0.028 | -43.924
-6 | -0.248 | 0.04112 | -0.013 | -6.026
-5.5 | -0.27 | 0.03878 | -0.013 | -6.959
-5 | -0.413 | 0.00677 | -0.029 | -61.023
-4.5 | -0.385 | 0.0065 | -0.03 | -59.203
-4 | -0.337 | 0.00619 | -0.03 | -54.399
-3.5 | -0.279 | 0.00596 | -0.031 | -46.904
-3 | -0.216 | 0.00575 | -0.031 | -37.649
-2.5 | -0.152 | 0.0056 | -0.032 | -27.06
-2 | -0.086 | 0.00542 | -0.032 | -15.771
-1.5 | -0.019 | 0.0053 | -0.033 | -3.553
-1 | 0.048 | 0.00403 | -0.033 | 11.986
-0.5 | 0.116 | 0.00397 | -0.034 | 29.182
0 | 0.183 | 0.00396 | -0.034 | 46.21
0.5 | 0.25 | 0.00397 | -0.035 | 63.103
1 | 0.318 | 0.00398 | -0.035 | 79.747
1.5 | 0.384 | 0.00401 | -0.036 | 95.606
2 | 0.45 | 0.00413 | -0.036 | 109.091
2.5 | 0.515 | 0.0047 | -0.037 | 109.611
3 | 0.579 | 0.00573 | -0.037 | 101.05
3.5 | 0.641 | 0.00588 | -0.038 | 109.116
4 | 0.7 | 0.0061 | -0.038 | 114.735
4.5 | 0.75 | 0.00635 | -0.039 | 118.192
5 | 0.789 | 0.00666 | -0.039 | 118.33
5.5 | 0.805 | 0.00918 | -0.04 | 87.619
6 | 0.764 | 0.00988 | -0.04 | 77.356
6.5 | 0.513 | 0.01042 | -0.041 | 49.229
7 | 0.441 | 0.04646 | -0.02 | 9.5
7.5 | 0.576 | 0.01124 | -0.041 | 51.215
8 | 0.592 | 0.01357 | -0.041 | 43.618
8.5 | 0.52 | 0.05448 | -0.021 | 9.543
9 | 0.545 | 0.0598 | -0.021 | 9.117
9.5 | 0.695 | 0.01394 | -0.043 | 49.839
10 | 0.716 | 0.01632 | -0.043 | 43.834
10.5 | 0.626 | 0.06646 | -0.025 | 9.425
11 | 0.648 | 0.07668 | -0.022 | 8.456
11.5 | 0.806 | 0.01814 | -0.044 | 44.415
12 | 0.783 | 0.03485 | -0.04 | 22.455
12.5 | 0.733 | 0.0792 | -0.028 | 9.25
13 | 0.753 | 0.09007 | -0.026 | 8.365
13.5 | 0.779 | 0.09639 | -0.026 | 8.084
14 | 0.808 | 0.09097 | -0.028 | 8.877
14.5 | 0.831 | 0.09911 | -0.027 | 8.381
15 | 0.855 | 0.10703 | -0.027 | 7.993
15.5 | 0.883 | 0.11372 | -0.029 | 7.762
16 | 0.905 | 0.11437 | -0.028 | 7.913
16.5 | 0.93 | 0.12162 | -0.028 | 7.645
17 | 0.957 | 0.12438 | -0.029 | 7.694
17.5 | 0.986 | 0.12887 | -0.031 | 7.653
18 | 1.013 | 0.13493 | -0.032 | 7.505
18.5 | 1.032 | 0.13442 | -0.03 | 7.675
19 | 1.058 | 0.13873 | -0.031 | 7.628
19.5 | 1.089 | 0.14048 | -0.033 | 7.753
20 | 1.119 | 0.14475 | -0.035 | 7.732

## 104. Re 8M Mach 0.50 (2)
BIGFOIL.COM POLAR EXPORT
NACA64-209 a=0.6
NACA64-209 a=0.6 |  |  |  | Cl Max: | 1.0354 | at alpha= | 7 | deg
XFOIL ncrit=9 |  |  |  | L/D Max: | 115.434 | at alpha= | 5 | deg
Re: | 8000000 |  |  | Cd Min: | 0.13465 | at alpha= | 12 | deg
Mach: | 0.5 |  |  | Cl=0 at alpha= | -99 | deg
|  |  |  | @ Cl=0.1, Cd= | 0.00392
|  |  |  | @ Cl=0.4, Cd= | 0.0046459
|  |  |  | @ Cl=0.6, Cd= | 0.0062661
alpha (deg) | Cl | Cd | Cm | Cl/Cd
0 | 0.1879 | 0.00392 | -0.0385 | 47.9337
0.5 | 0.2544 | 0.0037 | -0.039 | 68.7568
1.5 | 0.3853 | 0.00448 | -0.0395 | 86.0045
2 | 0.4491 | 0.0052 | -0.0396 | 86.3654
2.5 | 0.5134 | 0.00585 | -0.0394 | 87.7607
3 | 0.5797 | 0.0062 | -0.0392 | 93.5
3.5 | 0.6473 | 0.00642 | -0.0388 | 100.8255
4 | 0.7152 | 0.00668 | -0.0382 | 107.0659
4.5 | 0.7832 | 0.00702 | -0.0372 | 111.567
5 | 0.8519 | 0.00738 | -0.0358 | 115.4336
5.5 | 0.919 | 0.00801 | -0.0336 | 114.7316
6 | 0.9788 | 0.00917 | -0.0295 | 106.7394
6.5 | 1.0192 | 0.0133 | -0.0231 | 76.6316
7 | 1.0354 | 0.02179 | -0.0161 | 47.5172
7.5 | 1.0284 | 0.03048 | -0.0088 | 33.7402
8 | 0.9994 | 0.03726 | -0.0005 | 26.8223
8.5 | 0.9603 | 0.04422 | 0.0039 | 21.7164
9 | 0.9241 | 0.05338 | 0.0021 | 17.3117
9.5 | 0.8923 | 0.06504 | -0.005 | 13.7192
10 | 0.8711 | 0.07981 | -0.0165 | 10.9147
10.5 | 0.8613 | 0.09498 | -0.0273 | 9.0682
11 | 0.8489 | 0.10911 | -0.0363 | 7.7802
11.5 | 0.8433 | 0.12218 | -0.0442 | 6.9021
12 | 0.8433 | 0.13465 | -0.0514 | 6.2629

## 105. Re 10M Mach 0.00 (1)
BIGFOIL.COM POLAR EXPORT
NACA64-209 a=0.6
NACA64-209 a=0.6 |  |  |  | Cl Max: | 0.956 | at alpha= | 9 | deg
JavaFoil+Calcfoil stall+Eppler ext transition |  |  |  | L/D Max: | 135.411 | at alpha= | 8 | deg
Re: | 10000000 |  |  | Cd Min: | 0.0039 | at alpha= | 0 | deg
Mach: | 0 |  |  | Cl=0 at alpha= | -1.3621 | deg
|  |  |  | @ Cl=0.1, Cd= | 0.00396
|  |  |  | @ Cl=0.4, Cd= | 0.0044339
|  |  |  | @ Cl=0.6, Cd= | 0.09293
alpha (deg) | Cl | Cd | Cm | Cl/Cd
-13.5 | -0.466 | 0.08893 | -0.009 | -5.244
-13 | -0.487 | 0.08476 | -0.009 | -5.75
-12.5 | -0.508 | 0.08111 | -0.009 | -6.257
-12 | -0.526 | 0.07561 | -0.01 | -6.952
-11.5 | -0.535 | 0.07261 | -0.01 | -7.371
-11 | -0.544 | 0.06649 | -0.011 | -8.176
-10.5 | -0.548 | 0.06246 | -0.011 | -8.772
-10 | -0.55 | 0.05776 | -0.012 | -9.521
-9.5 | -0.549 | 0.05261 | -0.013 | -10.438
-9 | -0.539 | 0.05173 | -0.012 | -10.418
-8.5 | -0.638 | 0.00925 | -0.022 | -68.982
-8 | -0.629 | 0.00768 | -0.023 | -81.909
-7.5 | -0.604 | 0.00733 | -0.023 | -82.348
-7 | -0.573 | 0.00702 | -0.024 | -81.602
-6.5 | -0.537 | 0.00678 | -0.024 | -79.172
-6 | -0.497 | 0.0066 | -0.025 | -75.244
-5.5 | -0.452 | 0.00635 | -0.025 | -71.208
-5 | -0.404 | 0.00621 | -0.025 | -65.069
-4.5 | -0.354 | 0.00588 | -0.026 | -60.086
-4 | -0.301 | 0.00594 | -0.026 | -50.603
-3.5 | -0.246 | 0.00558 | -0.027 | -44.044
-3 | -0.189 | 0.00544 | -0.027 | -34.759
-2.5 | -0.132 | 0.00534 | -0.027 | -24.72
-2 | -0.074 | 0.0052 | -0.028 | -14.295
-1.5 | -0.016 | 0.00448 | -0.028 | -3.645
-1 | 0.042 | 0.00425 | -0.029 | 9.851
-0.5 | 0.1 | 0.00396 | -0.029 | 25.323
0 | 0.159 | 0.0039 | -0.03 | 40.683
0.5 | 0.217 | 0.0039 | -0.03 | 55.643
1 | 0.275 | 0.00396 | -0.03 | 69.511
1.5 | 0.333 | 0.00405 | -0.031 | 82.187
2 | 0.39 | 0.00439 | -0.031 | 88.929
2.5 | 0.447 | 0.00464 | -0.032 | 96.427
3 | 0.504 | 0.00506 | -0.032 | 99.642
3.5 | 0.56 | 0.00589 | -0.033 | 95.076
4 | 0.614 | 0.00602 | -0.033 | 101.98
4.5 | 0.666 | 0.00621 | -0.034 | 107.256
5 | 0.716 | 0.00637 | -0.034 | 112.308
5.5 | 0.762 | 0.00599 | -0.034 | 127.304
6 | 0.805 | 0.00617 | -0.035 | 130.46
6.5 | 0.844 | 0.00633 | -0.035 | 133.34
7 | 0.878 | 0.00659 | -0.036 | 133.348
7.5 | 0.908 | 0.00683 | -0.036 | 132.849
8 | 0.932 | 0.00688 | -0.036 | 135.411
8.5 | 0.95 | 0.0093 | -0.037 | 102.123
9 | 0.956 | 0.00982 | -0.037 | 97.34
9.5 | 0.95 | 0.01046 | -0.038 | 90.871
10 | 0.937 | 0.01101 | -0.038 | 85.158
10.5 | 0.913 | 0.01193 | -0.038 | 76.518
11 | 0.875 | 0.01373 | -0.038 | 63.712
11.5 | 0.727 | 0.0562 | -0.028 | 12.929
12 | 0.678 | 0.07418 | -0.022 | 9.137
12.5 | 0.647 | 0.07968 | -0.021 | 8.123
13 | 0.62 | 0.08078 | -0.023 | 7.67
13.5 | 0.585 | 0.08924 | -0.021 | 6.555
14 | 0.554 | 0.09293 | -0.022 | 5.959

## 106. Re 10M Mach 0.00 (2)
BIGFOIL.COM POLAR EXPORT
NACA64-209 a=0.6
NACA64-209 a=0.6 |  |  |  | Cl Max: | 1.6906 | at alpha= | 17 | deg
XFOIL ncrit=9 |  |  |  | L/D Max: | 128.85 | at alpha= | 7.5 | deg
Re: | 10000000 |  |  | Cd Min: | 0.08464 | at alpha= | 20 | deg
Mach: | 0 |  |  | Cl=0 at alpha= | -1.3988 | deg
|  |  |  | @ Cl=0.1, Cd= | 0.0043281
|  |  |  | @ Cl=0.4, Cd= | 0.0050665
|  |  |  | @ Cl=0.6, Cd= | 0.0059193
alpha (deg) | Cl | Cd | Cm | Cl/Cd
-19 | -1.4871 | 0.04977 | -0.0427 | -29.8794
-18.5 | -1.5015 | 0.04187 | -0.0473 | -35.861
-18 | -1.5446 | 0.0328 | -0.0497 | -47.0915
-17.5 | -1.5536 | 0.02897 | -0.0473 | -53.6279
-17 | -1.5612 | 0.02664 | -0.0413 | -58.6036
-16.5 | -1.5447 | 0.02433 | -0.038 | -63.4895
-16 | -1.5132 | 0.02268 | -0.0361 | -66.7196
-15.5 | -1.4786 | 0.02098 | -0.0345 | -70.4766
-15 | -1.4396 | 0.0195 | -0.0333 | -73.8256
-14.5 | -1.3977 | 0.01815 | -0.0323 | -77.0083
-14 | -1.3545 | 0.01677 | -0.0314 | -80.7692
-13.5 | -1.3083 | 0.01565 | -0.0308 | -83.5974
-13 | -1.2609 | 0.01457 | -0.0303 | -86.5408
-12.5 | -1.2151 | 0.01364 | -0.0293 | -89.0836
-12 | -1.1689 | 0.01241 | -0.0283 | -94.1902
-11.5 | -1.1201 | 0.01131 | -0.0278 | -99.0363
-11 | -1.0693 | 0.01047 | -0.0275 | -102.1299
-10.5 | -1.0166 | 0.00992 | -0.0274 | -102.4798
-10 | -0.9631 | 0.00944 | -0.0274 | -102.0233
-9.5 | -0.9091 | 0.00903 | -0.0275 | -100.6755
-9 | -0.8547 | 0.00865 | -0.0275 | -98.8092
-8 | -0.7455 | 0.00776 | -0.0277 | -96.0696
-7.5 | -0.6907 | 0.00724 | -0.0278 | -95.4006
-7 | -0.6353 | 0.00687 | -0.0279 | -92.4745
-6.5 | -0.5793 | 0.00663 | -0.0282 | -87.3756
-6 | -0.5231 | 0.0064 | -0.0285 | -81.7344
-5.5 | -0.4668 | 0.00614 | -0.0287 | -76.0261
-5 | -0.4105 | 0.00584 | -0.029 | -70.2911
-4.5 | -0.3538 | 0.00563 | -0.0293 | -62.8419
-4 | -0.2969 | 0.00546 | -0.0296 | -54.3773
-3 | -0.1829 | 0.00513 | -0.0303 | -35.653
-2.5 | -0.1258 | 0.00498 | -0.0307 | -25.261
-2 | -0.0686 | 0.00486 | -0.0311 | -14.1152
-1.5 | -0.0115 | 0.00475 | -0.0314 | -2.4211
-1 | 0.0453 | 0.00455 | -0.0318 | 9.956
-0.5 | 0.102 | 0.00432 | -0.0323 | 23.6111
0 | 0.1586 | 0.00405 | -0.0328 | 39.1605
0.5 | 0.2145 | 0.00372 | -0.0333 | 57.6613
1 | 0.2707 | 0.00394 | -0.0337 | 68.7056
2 | 0.3811 | 0.00493 | -0.0343 | 77.3022
2.5 | 0.4365 | 0.00533 | -0.0346 | 81.8949
3 | 0.492 | 0.00562 | -0.0348 | 87.5445
3.5 | 0.548 | 0.00578 | -0.0351 | 94.8097
4 | 0.604 | 0.00593 | -0.0353 | 101.855
5 | 0.7151 | 0.00631 | -0.0357 | 113.3281
5.5 | 0.7703 | 0.00652 | -0.0358 | 118.1442
6 | 0.8245 | 0.00676 | -0.0358 | 121.9675
6.5 | 0.8769 | 0.007 | -0.0353 | 125.2714
7 | 0.9318 | 0.00724 | -0.0354 | 128.7017
7.5 | 0.9857 | 0.00765 | -0.0355 | 128.8497
8.5 | 1.0924 | 0.00853 | -0.0353 | 128.0657
9 | 1.1453 | 0.00897 | -0.0353 | 127.6812
9.5 | 1.1966 | 0.00958 | -0.035 | 124.9061
10 | 1.2471 | 0.01027 | -0.0345 | 121.4314
11 | 1.3463 | 0.01164 | -0.0335 | 115.6615
11.5 | 1.3955 | 0.01225 | -0.033 | 113.9184
12 | 1.4436 | 0.01293 | -0.0324 | 111.6473
12.5 | 1.4904 | 0.01366 | -0.0316 | 109.1069
13 | 1.5358 | 0.01446 | -0.0306 | 106.2102
13.5 | 1.5785 | 0.01542 | -0.0293 | 102.3671
14 | 1.6182 | 0.01654 | -0.0276 | 97.8356
14.5 | 1.6479 | 0.01841 | -0.0246 | 89.5111
15 | 1.6726 | 0.02026 | -0.0209 | 82.5568
15.5 | 1.6785 | 0.02205 | -0.0142 | 76.1224
16 | 1.6808 | 0.02466 | -0.0088 | 68.159
16.5 | 1.6866 | 0.02747 | -0.005 | 61.3979
17 | 1.6906 | 0.03079 | -0.002 | 54.9074
17.5 | 1.6738 | 0.03648 | 0.0005 | 45.8827
18 | 1.6748 | 0.04101 | 0.0013 | 40.8388
18.5 | 1.6443 | 0.04971 | 0.0004 | 33.0779
19 | 1.6283 | 0.05783 | -0.002 | 28.1567
19.5 | 1.5736 | 0.07335 | -0.0094 | 21.4533
20 | 1.5549 | 0.08464 | -0.0158 | 18.3707

## 107. Re 10M Mach 0.10 (1)
BIGFOIL.COM POLAR EXPORT
NACA64-209 a=0.6
NACA64-209 a=0.6 |  |  |  | Cl Max: | 0.949 | at alpha= | 9 | deg
JavaFoil+Calcfoil stall+Eppler ext transition |  |  |  | L/D Max: | 133.635 | at alpha= | 8 | deg
Re: | 10000000 |  |  | Cd Min: | 0.0039 | at alpha= | 0 | deg
Mach: | 0.1 |  |  | Cl=0 at alpha= | -1.3621 | deg
|  |  |  | @ Cl=0.1, Cd= | 0.0039449
|  |  |  | @ Cl=0.4, Cd= | 0.0044072
|  |  |  | @ Cl=0.6, Cd= | 0.09423
alpha (deg) | Cl | Cd | Cm | Cl/Cd
-13 | -0.456 | 0.08551 | -0.009 | -5.331
-12.5 | -0.48 | 0.08165 | -0.01 | -5.874
-12 | -0.501 | 0.07614 | -0.01 | -6.581
-11.5 | -0.514 | 0.07169 | -0.01 | -7.174
-11 | -0.525 | 0.06699 | -0.011 | -7.843
-10.5 | -0.533 | 0.0629 | -0.011 | -8.471
-10 | -0.537 | 0.05872 | -0.012 | -9.147
-9.5 | -0.538 | 0.05417 | -0.012 | -9.932
-9 | -0.531 | 0.05276 | -0.012 | -10.063
-8.5 | -0.524 | 0.04749 | -0.013 | -11.043
-8 | -0.626 | 0.00774 | -0.023 | -80.852
-7.5 | -0.602 | 0.00742 | -0.023 | -81.139
-7 | -0.572 | 0.00702 | -0.024 | -81.512
-6.5 | -0.537 | 0.00679 | -0.024 | -79.102
-6 | -0.498 | 0.00665 | -0.025 | -74.77
-5.5 | -0.453 | 0.0064 | -0.025 | -70.851
-5 | -0.406 | 0.0062 | -0.026 | -65.413
-4.5 | -0.355 | 0.00587 | -0.026 | -60.466
-4 | -0.302 | 0.00573 | -0.026 | -52.657
-3.5 | -0.247 | 0.00561 | -0.027 | -43.99
-3 | -0.19 | 0.00546 | -0.027 | -34.822
-2.5 | -0.133 | 0.00535 | -0.028 | -24.769
-2 | -0.075 | 0.0052 | -0.028 | -14.353
-1.5 | -0.016 | 0.00447 | -0.028 | -3.675
-1 | 0.042 | 0.00423 | -0.029 | 9.945
-0.5 | 0.101 | 0.00394 | -0.029 | 25.567
0 | 0.159 | 0.0039 | -0.03 | 40.815
0.5 | 0.218 | 0.00391 | -0.03 | 55.731
1 | 0.276 | 0.00394 | -0.031 | 70.172
1.5 | 0.334 | 0.00407 | -0.031 | 82.094
2 | 0.392 | 0.00437 | -0.032 | 89.794
2.5 | 0.45 | 0.00464 | -0.032 | 96.97
3 | 0.506 | 0.00506 | -0.032 | 100.054
3.5 | 0.562 | 0.00588 | -0.033 | 95.614
4 | 0.617 | 0.00608 | -0.033 | 101.489
4.5 | 0.669 | 0.00619 | -0.034 | 108.084
5 | 0.719 | 0.00586 | -0.034 | 122.686
5.5 | 0.765 | 0.00603 | -0.035 | 126.914
6 | 0.808 | 0.00617 | -0.035 | 130.92
6.5 | 0.846 | 0.00638 | -0.035 | 132.713
7 | 0.88 | 0.00665 | -0.036 | 132.274
7.5 | 0.908 | 0.00682 | -0.036 | 133.036
8 | 0.93 | 0.00696 | -0.037 | 133.635
8.5 | 0.946 | 0.0094 | -0.037 | 100.629
9 | 0.949 | 0.00992 | -0.037 | 95.685
9.5 | 0.94 | 0.01059 | -0.038 | 88.743
10 | 0.922 | 0.01117 | -0.038 | 82.582
10.5 | 0.893 | 0.01204 | -0.038 | 74.192
11 | 0.83 | 0.01736 | -0.037 | 47.781
11.5 | 0.687 | 0.06537 | -0.024 | 10.514
12 | 0.648 | 0.07582 | -0.021 | 8.55
12.5 | 0.614 | 0.08128 | -0.02 | 7.55
13 | 0.58 | 0.08426 | -0.021 | 6.88
13.5 | 0.545 | 0.08924 | -0.022 | 6.102
14 | 0.509 | 0.09423 | -0.022 | 5.402

## 108. Re 10M Mach 0.10 (2)
BIGFOIL.COM POLAR EXPORT
NACA64-209 a=0.6
NACA64-209 a=0.6 |  |  |  | Cl Max: | 1.6533 | at alpha= | 15.5 | deg
XFOIL ncrit=9 |  |  |  | L/D Max: | 128.846 | at alpha= | 7 | deg
Re: | 10000000 |  |  | Cd Min: | 0.11548 | at alpha= | 19.5 | deg
Mach: | 0.1 |  |  | Cl=0 at alpha= | -1.3986 | deg
|  |  |  | @ Cl=0.1, Cd= | 0.0043309
|  |  |  | @ Cl=0.4, Cd= | 0.0050599
|  |  |  | @ Cl=0.6, Cd= | 0.0059211
alpha (deg) | Cl | Cd | Cm | Cl/Cd
-18 | -1.3765 | 0.0566 | -0.0399 | -24.3198
-17.5 | -1.4339 | 0.04203 | -0.0498 | -34.1161
-17 | -1.4555 | 0.03499 | -0.0521 | -41.5976
-16.5 | -1.4918 | 0.02931 | -0.0487 | -50.8973
-16 | -1.4915 | 0.02703 | -0.043 | -55.1794
-15.5 | -1.4709 | 0.02442 | -0.0401 | -60.2334
-15 | -1.4394 | 0.02228 | -0.038 | -64.605
-14.5 | -1.4019 | 0.02043 | -0.0364 | -68.6197
-14 | -1.3619 | 0.01857 | -0.035 | -73.3387
-13.5 | -1.3171 | 0.01715 | -0.034 | -76.7988
-13 | -1.2704 | 0.01582 | -0.0331 | -80.3034
-12.5 | -1.2247 | 0.01463 | -0.0318 | -83.7116
-12 | -1.1771 | 0.01357 | -0.0307 | -86.7428
-11.5 | -1.1291 | 0.01215 | -0.0298 | -92.93
-11 | -1.0788 | 0.01096 | -0.0291 | -98.4307
-10.5 | -1.0262 | 0.0102 | -0.0288 | -100.6078
-10 | -0.9721 | 0.00964 | -0.0286 | -100.8402
-9.5 | -0.9173 | 0.00919 | -0.0285 | -99.815
-9 | -0.8621 | 0.00878 | -0.0285 | -98.1891
-8.5 | -0.8067 | 0.00837 | -0.0284 | -96.3799
-8 | -0.7513 | 0.00792 | -0.0284 | -94.8611
-7.5 | -0.6961 | 0.00734 | -0.0284 | -94.8365
-7 | -0.6402 | 0.00693 | -0.0285 | -92.381
-6.5 | -0.5836 | 0.00666 | -0.0286 | -87.6276
-5.5 | -0.47 | 0.00617 | -0.0291 | -76.175
-4.5 | -0.3561 | 0.00564 | -0.0295 | -63.1383
-4 | -0.2988 | 0.00548 | -0.0299 | -54.5255
-3.5 | -0.2416 | 0.00527 | -0.0302 | -45.8444
-3 | -0.1841 | 0.00514 | -0.0305 | -35.8171
-2.5 | -0.1266 | 0.00498 | -0.0309 | -25.4217
-2 | -0.069 | 0.00486 | -0.0312 | -14.1975
-1.5 | -0.0116 | 0.00476 | -0.0316 | -2.437
-1 | 0.0456 | 0.00455 | -0.032 | 10.022
-0.5 | 0.1027 | 0.00432 | -0.0325 | 23.7731
0 | 0.1595 | 0.00405 | -0.0329 | 39.3827
0.5 | 0.2158 | 0.00371 | -0.0334 | 58.1671
1 | 0.2723 | 0.00394 | -0.0338 | 69.1117
2 | 0.3833 | 0.00494 | -0.0345 | 77.5911
2.5 | 0.439 | 0.00534 | -0.0347 | 82.2097
3 | 0.4949 | 0.00563 | -0.035 | 87.9041
3.5 | 0.5512 | 0.0058 | -0.0352 | 95.0345
4 | 0.6076 | 0.00594 | -0.0355 | 102.2896
4.5 | 0.6637 | 0.00613 | -0.0356 | 108.2708
5 | 0.7195 | 0.00634 | -0.0358 | 113.4858
5.5 | 0.7751 | 0.00654 | -0.0359 | 118.5168
6 | 0.8298 | 0.0068 | -0.0358 | 122.0294
7 | 0.938 | 0.00728 | -0.0353 | 128.8462
7.5 | 0.9923 | 0.00773 | -0.0352 | 128.37
8 | 1.0462 | 0.00821 | -0.0351 | 127.43
8.5 | 1.1002 | 0.00861 | -0.035 | 127.7816
9 | 1.1534 | 0.00911 | -0.0347 | 126.6081
9.5 | 1.205 | 0.00979 | -0.0343 | 123.0848
10 | 1.2558 | 0.01054 | -0.0336 | 119.1461
11 | 1.3566 | 0.01189 | -0.0324 | 114.0959
11.5 | 1.4062 | 0.01255 | -0.0317 | 112.0478
12 | 1.4546 | 0.01329 | -0.0308 | 109.4507
12.5 | 1.5013 | 0.01413 | -0.0297 | 106.2491
13 | 1.5452 | 0.01517 | -0.0282 | 101.8589
13.5 | 1.5838 | 0.01661 | -0.026 | 95.3522
14 | 1.6201 | 0.01807 | -0.0235 | 89.6569
14.5 | 1.6471 | 0.02004 | -0.02 | 82.1906
15 | 1.6515 | 0.02224 | -0.0129 | 74.2581
15.5 | 1.6533 | 0.02488 | -0.0071 | 66.451
16 | 1.647 | 0.02872 | -0.0022 | 57.3468
16.5 | 1.6457 | 0.03266 | 0.0008 | 50.3889
17 | 1.6374 | 0.03777 | 0.0028 | 43.3519
17.5 | 1.5935 | 0.04755 | 0.0027 | 33.5121
18 | 1.5746 | 0.0558 | 0.0005 | 28.2186
18.5 | 1.5275 | 0.06976 | -0.006 | 21.8965
19 | 1.4827 | 0.08597 | -0.0156 | 17.2467
19.5 | 1.3924 | 0.11548 | -0.0351 | 12.0575

## 109. Re 10M Mach 0.25 (1)
BIGFOIL.COM POLAR EXPORT
NACA64-209 a=0.6
NACA64-209 a=0.6 |  |  |  | Cl Max: | 0.91 | at alpha= | 8 | deg
JavaFoil+Calcfoil stall+Eppler ext transition |  |  |  | L/D Max: | 129.842 | at alpha= | 6 | deg
Re: | 10000000 |  |  | Cd Min: | 0.00389 | at alpha= | 0 | deg
Mach: | 0.25 |  |  | Cl=0 at alpha= | -1.3583 | deg
|  |  |  | @ Cl=0.1, Cd= | 0.0039697
|  |  |  | @ Cl=0.4, Cd= | 0.09183
|  |  |  | @ Cl=0.6, Cd= | 0.09183
alpha (deg) | Cl | Cd | Cm | Cl/Cd
-12 | -0.273 | 0.07781 | -0.01 | -3.511
-11.5 | -0.321 | 0.0727 | -0.01 | -4.42
-11 | -0.364 | 0.0694 | -0.01 | -5.242
-10.5 | -0.4 | 0.06568 | -0.011 | -6.098
-10 | -0.431 | 0.06161 | -0.011 | -6.999
-9.5 | -0.454 | 0.05821 | -0.011 | -7.801
-9 | -0.47 | 0.0551 | -0.011 | -8.527
-8.5 | -0.478 | 0.05174 | -0.011 | -9.236
-8 | -0.478 | 0.04823 | -0.012 | -9.915
-7.5 | -0.475 | 0.0425 | -0.014 | -11.168
-7 | -0.563 | 0.00726 | -0.025 | -77.566
-6.5 | -0.535 | 0.00698 | -0.025 | -76.682
-6 | -0.501 | 0.00679 | -0.025 | -73.756
-5.5 | -0.459 | 0.00655 | -0.026 | -70.147
-5 | -0.413 | 0.00616 | -0.026 | -67.084
-4.5 | -0.363 | 0.00615 | -0.027 | -59.015
-4 | -0.309 | 0.00579 | -0.027 | -53.412
-3.5 | -0.253 | 0.00563 | -0.027 | -44.944
-3 | -0.195 | 0.00547 | -0.028 | -35.667
-2.5 | -0.136 | 0.00534 | -0.028 | -25.479
-2 | -0.077 | 0.00521 | -0.029 | -14.721
-1.5 | -0.017 | 0.00449 | -0.029 | -3.755
-1 | 0.043 | 0.00425 | -0.03 | 10.174
-0.5 | 0.104 | 0.00395 | -0.03 | 26.206
0 | 0.164 | 0.00389 | -0.031 | 42.07
0.5 | 0.224 | 0.0039 | -0.031 | 57.49
1 | 0.284 | 0.00396 | -0.031 | 71.692
1.5 | 0.343 | 0.00406 | -0.032 | 84.534
2 | 0.403 | 0.00439 | -0.032 | 91.711
2.5 | 0.462 | 0.00468 | -0.033 | 98.622
3 | 0.52 | 0.00514 | -0.033 | 101.196
3.5 | 0.577 | 0.00596 | -0.034 | 96.937
4 | 0.633 | 0.00611 | -0.034 | 103.553
4.5 | 0.686 | 0.0058 | -0.035 | 118.145
5 | 0.735 | 0.00592 | -0.035 | 124.21
5.5 | 0.78 | 0.0061 | -0.035 | 127.795
6 | 0.82 | 0.00632 | -0.036 | 129.842
6.5 | 0.854 | 0.00659 | -0.036 | 129.638
7 | 0.881 | 0.00686 | -0.037 | 128.504
7.5 | 0.9 | 0.00917 | -0.037 | 98.201
8 | 0.91 | 0.00948 | -0.038 | 96.022
8.5 | 0.909 | 0.00998 | -0.038 | 91.111
9 | 0.888 | 0.01069 | -0.038 | 83.084
9.5 | 0.846 | 0.01145 | -0.039 | 73.866
10 | 0.66 | 0.05314 | -0.026 | 12.426
10.5 | 0.595 | 0.06409 | -0.021 | 9.284
11 | 0.531 | 0.07018 | -0.02 | 7.562
11.5 | 0.461 | 0.07551 | -0.02 | 6.103
12 | 0.385 | 0.08135 | -0.02 | 4.731
12.5 | 0.303 | 0.08544 | -0.02 | 3.544
13 | 0.207 | 0.09183 | -0.02 | 2.255

## 110. Re 10M Mach 0.25 (2)
BIGFOIL.COM POLAR EXPORT
NACA64-209 a=0.6
NACA64-209 a=0.6 |  |  |  | Cl Max: | 1.4639 | at alpha= | 12 | deg
XFOIL ncrit=9 |  |  |  | L/D Max: | 127.779 | at alpha= | 7 | deg
Re: | 10000000 |  |  | Cd Min: | 0.18809 | at alpha= | -15.5 | deg
Mach: | 0.25 |  |  | Cl=0 at alpha= | -1.4008 | deg
|  |  |  | @ Cl=0.1, Cd= | 0.0043653
|  |  |  | @ Cl=0.4, Cd= | 0.0050137
|  |  |  | @ Cl=0.6, Cd= | 0.0059695
alpha (deg) | Cl | Cd | Cm | Cl/Cd
-15.5 | -0.6674 | 0.18809 | 0.0381 | -3.5483
-15 | -0.6696 | 0.17122 | 0.0312 | -3.9108
-14.5 | -0.6545 | 0.16348 | 0.0268 | -4.0035
-14 | -0.6433 | 0.15452 | 0.022 | -4.1632
-13.5 | -0.703 | 0.12542 | 0.0079 | -5.6052
-13 | -0.773 | 0.09957 | -0.0079 | -7.7634
-12.5 | -0.8547 | 0.07389 | -0.0261 | -11.5672
-12 | -0.9116 | 0.05228 | -0.0458 | -17.4369
-11.5 | -0.9435 | 0.04619 | -0.0467 | -20.4265
-11 | -1.0215 | 0.03204 | -0.0431 | -31.882
-10.5 | -1.0622 | 0.01589 | -0.039 | -66.8471
-10 | -1.0164 | 0.01267 | -0.037 | -80.221
-9.5 | -0.9615 | 0.01105 | -0.0355 | -87.0136
-9 | -0.9038 | 0.01 | -0.0344 | -90.38
-8.5 | -0.8449 | 0.00924 | -0.0335 | -91.4394
-7.5 | -0.726 | 0.00812 | -0.0322 | -89.4089
-7 | -0.6675 | 0.00736 | -0.0316 | -90.6929
-6.5 | -0.608 | 0.00691 | -0.0313 | -87.9884
-6 | -0.5482 | 0.00659 | -0.0311 | -83.1866
-5.5 | -0.4883 | 0.00635 | -0.0311 | -76.8976
-5 | -0.4288 | 0.006 | -0.031 | -71.4667
-4.5 | -0.3692 | 0.00572 | -0.031 | -64.5455
-3.5 | -0.2499 | 0.00532 | -0.0314 | -46.9737
-3 | -0.1903 | 0.00518 | -0.0316 | -36.7375
-2.5 | -0.1307 | 0.00501 | -0.0319 | -26.0878
-2 | -0.0711 | 0.00489 | -0.0323 | -14.5399
-1.5 | -0.0117 | 0.00477 | -0.0326 | -2.4528
-1 | 0.0473 | 0.00458 | -0.033 | 10.3275
-0.5 | 0.1062 | 0.00434 | -0.0334 | 24.47
0 | 0.1648 | 0.00404 | -0.0339 | 40.7921
0.5 | 0.2228 | 0.00371 | -0.0345 | 60.0539
1 | 0.2811 | 0.00392 | -0.0349 | 71.7092
1.5 | 0.338 | 0.0045 | -0.0352 | 75.1111
2 | 0.3954 | 0.00498 | -0.0355 | 79.3976
2.5 | 0.4528 | 0.0054 | -0.0357 | 83.8519
3 | 0.5106 | 0.0057 | -0.0358 | 89.5789
3.5 | 0.569 | 0.00589 | -0.036 | 96.6044
4 | 0.6275 | 0.00604 | -0.0361 | 103.8907
4.5 | 0.6859 | 0.00623 | -0.0362 | 110.0963
5 | 0.7439 | 0.00648 | -0.0361 | 114.7994
5.5 | 0.8019 | 0.0067 | -0.036 | 119.6866
6 | 0.8591 | 0.00703 | -0.0356 | 122.2048
6.5 | 0.9148 | 0.00725 | -0.0348 | 126.1793
7 | 0.9724 | 0.00761 | -0.0343 | 127.7792
7.5 | 1.0294 | 0.00815 | -0.0337 | 126.3067
8 | 1.0868 | 0.00863 | -0.0331 | 125.9328
8.5 | 1.1432 | 0.00926 | -0.0323 | 123.4557
9 | 1.1979 | 0.01009 | -0.0311 | 118.7215
9.5 | 1.2509 | 0.01113 | -0.0295 | 112.3899
10 | 1.305 | 0.01199 | -0.028 | 108.8407
10.5 | 1.3569 | 0.01307 | -0.0261 | 103.8179
11 | 1.4033 | 0.01476 | -0.0234 | 95.0745
11.5 | 1.4416 | 0.01724 | -0.0198 | 83.6195
12 | 1.4639 | 0.0211 | -0.0148 | 69.3791
12.5 | 1.4558 | 0.02621 | -0.0068 | 55.5437
13 | 1.4169 | 0.03188 | 0.0025 | 44.4448
13.5 | 1.3805 | 0.03899 | 0.0067 | 35.4065
14 | 1.3333 | 0.0488 | 0.0068 | 27.3217
14.5 | 1.2912 | 0.0601 | 0.0027 | 21.4842
15 | 1.2569 | 0.07282 | -0.0047 | 17.2604
15.5 | 1.2297 | 0.08737 | -0.0149 | 14.0746
16 | 1.1968 | 0.10789 | -0.0291 | 11.0928
16.5 | 1.0971 | 0.14188 | -0.0504 | 7.7326
17 | 1.021 | 0.17355 | -0.0708 | 5.883

## 111. Re 10M Mach 0.50 (1)
BIGFOIL.COM POLAR EXPORT
NACA64-209 a=0.6
NACA64-209 a=0.6 |  |  |  | Cl Max: | 1.126 | at alpha= | 20 | deg
JavaFoil+Calcfoil stall+Eppler ext transition |  |  |  | L/D Max: | 122.689 | at alpha= | 4.5 | deg
Re: | 10000000 |  |  | Cd Min: | 0.00388 | at alpha= | 0.5 | deg
Mach: | 0.5 |  |  | Cl=0 at alpha= | -1.3582 | deg
|  |  |  | @ Cl=0.1, Cd= | 0.0040129
|  |  |  | @ Cl=0.4, Cd= | 0.0042042
|  |  |  | @ Cl=0.6, Cd= | 0.0056111
alpha (deg) | Cl | Cd | Cm | Cl/Cd
-20 | -0.994 | 0.14716 | -0.01 | -6.755
-19.5 | -0.973 | 0.14201 | -0.01 | -6.85
-19 | -0.946 | 0.1362 | -0.01 | -6.944
-18.5 | -0.917 | 0.1328 | -0.01 | -6.903
-18 | -0.889 | 0.12885 | -0.01 | -6.897
-17.5 | -0.863 | 0.12148 | -0.011 | -7.103
-17 | -0.837 | 0.12541 | -0.011 | -6.673
-16.5 | -0.811 | 0.11799 | -0.011 | -6.876
-16 | -0.783 | 0.11329 | -0.011 | -6.909
-15.5 | -0.758 | 0.10483 | -0.011 | -7.229
-15 | -0.733 | 0.09608 | -0.012 | -7.631
-14.5 | -0.709 | 0.08846 | -0.013 | -8.019
-14 | -0.676 | 0.09909 | -0.011 | -6.823
-13.5 | -0.65 | 0.09203 | -0.012 | -7.063
-13 | -0.625 | 0.08258 | -0.013 | -7.574
-12.5 | -0.605 | 0.07133 | -0.014 | -8.482
-12 | -0.603 | 0.04813 | -0.018 | -12.535
-11.5 | -0.645 | 0.01486 | -0.022 | -43.425
-11 | -0.515 | 0.07426 | -0.012 | -6.935
-10.5 | -0.489 | 0.06657 | -0.013 | -7.353
-10 | -0.466 | 0.05847 | -0.014 | -7.969
-9.5 | -0.524 | 0.01204 | -0.024 | -43.524
-9 | -0.505 | 0.00889 | -0.025 | -56.855
-8.5 | -0.382 | 0.05408 | -0.013 | -7.059
-8 | -0.354 | 0.05754 | -0.012 | -6.15
-7.5 | -0.329 | 0.04694 | -0.014 | -7.002
-7 | -0.303 | 0.04267 | -0.015 | -7.11
-6.5 | -0.341 | 0.00753 | -0.028 | -45.211
-6 | -0.248 | 0.04091 | -0.014 | -6.061
-5.5 | -0.27 | 0.03844 | -0.014 | -7.026
-5 | -0.413 | 0.00668 | -0.029 | -61.802
-4.5 | -0.385 | 0.00633 | -0.03 | -60.803
-4 | -0.337 | 0.00608 | -0.03 | -55.436
-3.5 | -0.279 | 0.00584 | -0.031 | -47.806
-3 | -0.216 | 0.00563 | -0.031 | -38.427
-2.5 | -0.152 | 0.00544 | -0.032 | -27.884
-2 | -0.086 | 0.00531 | -0.032 | -16.122
-1.5 | -0.019 | 0.00512 | -0.033 | -3.675
-1 | 0.048 | 0.00425 | -0.033 | 11.357
-0.5 | 0.116 | 0.00394 | -0.034 | 29.404
0 | 0.183 | 0.00389 | -0.034 | 47.038
0.5 | 0.25 | 0.00388 | -0.035 | 64.498
1 | 0.318 | 0.00393 | -0.035 | 80.804
1.5 | 0.384 | 0.0041 | -0.036 | 93.678
2 | 0.45 | 0.00453 | -0.036 | 99.396
2.5 | 0.515 | 0.0049 | -0.037 | 105.148
3 | 0.579 | 0.00554 | -0.037 | 104.626
3.5 | 0.641 | 0.00575 | -0.038 | 111.54
4 | 0.7 | 0.0059 | -0.038 | 118.623
4.5 | 0.75 | 0.00611 | -0.039 | 122.689
5 | 0.789 | 0.00643 | -0.039 | 122.586
5.5 | 0.805 | 0.0089 | -0.04 | 90.419
6 | 0.764 | 0.00953 | -0.04 | 80.208
6.5 | 0.514 | 0.01003 | -0.041 | 51.18
7 | 0.442 | 0.04573 | -0.02 | 9.66
7.5 | 0.576 | 0.01106 | -0.041 | 52.136
8 | 0.603 | 0.01199 | -0.042 | 50.322
8.5 | 0.521 | 0.053 | -0.022 | 9.835
9 | 0.545 | 0.05916 | -0.021 | 9.221
9.5 | 0.697 | 0.01337 | -0.043 | 52.12
10 | 0.72 | 0.01526 | -0.043 | 47.189
10.5 | 0.629 | 0.06393 | -0.026 | 9.84
11 | 0.649 | 0.07514 | -0.023 | 8.637
11.5 | 0.809 | 0.01705 | -0.044 | 47.474
12 | 0.821 | 0.02233 | -0.043 | 36.746
12.5 | 0.741 | 0.07289 | -0.031 | 10.167
13 | 0.755 | 0.08735 | -0.027 | 8.643
13.5 | 0.78 | 0.09431 | -0.027 | 8.27
14 | 0.816 | 0.08477 | -0.031 | 9.625
14.5 | 0.834 | 0.09559 | -0.029 | 8.727
15 | 0.858 | 0.10403 | -0.028 | 8.244
15.5 | 0.885 | 0.11002 | -0.029 | 8.04
16 | 0.907 | 0.10843 | -0.029 | 8.364
16.5 | 0.931 | 0.11813 | -0.028 | 7.877
17 | 0.958 | 0.12127 | -0.03 | 7.903
17.5 | 0.989 | 0.12379 | -0.032 | 7.991
18 | 1.015 | 0.13113 | -0.033 | 7.74
18.5 | 1.032 | 0.13265 | -0.031 | 7.78
19 | 1.062 | 0.13517 | -0.032 | 7.853
19.5 | 1.098 | 0.13201 | -0.035 | 8.318
20 | 1.126 | 0.13613 | -0.036 | 8.275

## 112. Re 10M Mach 0.50 (2)
BIGFOIL.COM POLAR EXPORT
NACA64-209 a=0.6
NACA64-209 a=0.6 |  |  |  | Cl Max: | 1.1062 | at alpha= | 20 | deg
XFOIL ncrit=9 |  |  |  | L/D Max: | 120.456 | at alpha= | 5.5 | deg
Re: | 10000000 |  |  | Cd Min: | 0.30335 | at alpha= | 20 | deg
Mach: | 0.5 |  |  | Cl=0 at alpha= | -1.4075 | deg
|  |  |  | @ Cl=0.1, Cd= | 0.0045118
|  |  |  | @ Cl=0.4, Cd= | 0.0047564
|  |  |  | @ Cl=0.6, Cd= | 0.0061053
alpha (deg) | Cl | Cd | Cm | Cl/Cd
-20 | -0.9062 | 0.28515 | 0.0974 | -3.178
-19.5 | -0.8835 | 0.2764 | 0.0918 | -3.1965
-19 | -0.8607 | 0.26769 | 0.0863 | -3.2153
-18.5 | -0.8391 | 0.25836 | 0.0807 | -3.2478
-18 | -0.8168 | 0.24924 | 0.0752 | -3.2772
-17.5 | -0.7944 | 0.23994 | 0.0697 | -3.3108
-17 | -0.773 | 0.22985 | 0.0642 | -3.3631
-16.5 | -0.7512 | 0.22083 | 0.0588 | -3.4017
-16 | -0.7293 | 0.21234 | 0.0536 | -3.4346
-15.5 | -0.7062 | 0.20477 | 0.0487 | -3.4487
-15 | -0.6852 | 0.19576 | 0.0435 | -3.5002
-14.5 | -0.6646 | 0.18679 | 0.0384 | -3.558
-14 | -0.645 | 0.17772 | 0.0333 | -3.6293
-13.5 | -0.6272 | 0.16807 | 0.0281 | -3.7318
-13 | -0.611 | 0.15815 | 0.0228 | -3.8634
-12.5 | -0.5983 | 0.14764 | 0.0173 | -4.0524
-11.5 | -0.5691 | 0.1303 | 0.008 | -4.3676
-11 | -0.5546 | 0.12116 | 0.0024 | -4.5774
-10.5 | -0.5456 | 0.11186 | -0.0026 | -4.8775
-10 | -0.5362 | 0.10298 | -0.0076 | -5.2068
-9.5 | -0.5325 | 0.09327 | -0.0132 | -5.7092
-9 | -0.5343 | 0.08314 | -0.0192 | -6.4265
-8.5 | -0.5376 | 0.07347 | -0.0253 | -7.3173
-8 | -0.5449 | 0.06366 | -0.032 | -8.5595
-7.5 | -0.5684 | 0.0524 | -0.0432 | -10.8473
-7 | -0.589 | 0.04363 | -0.0459 | -13.4999
-6.5 | -0.591 | 0.03395 | -0.0472 | -17.408
-6 | -0.5781 | 0.02363 | -0.0463 | -24.4647
-5.5 | -0.5465 | 0.0144 | -0.044 | -37.9514
-4.5 | -0.4304 | 0.0064 | -0.039 | -67.25
-4 | -0.3591 | 0.0059 | -0.0379 | -60.8644
-3.5 | -0.2884 | 0.0056 | -0.0373 | -51.5
-3 | -0.2186 | 0.00534 | -0.0369 | -40.9363
-2.5 | -0.1493 | 0.00517 | -0.0368 | -28.8781
-2 | -0.0807 | 0.005 | -0.0369 | -16.14
-1.5 | -0.0125 | 0.00486 | -0.0371 | -2.572
-1 | 0.0551 | 0.0047 | -0.0374 | 11.7234
-0.5 | 0.1219 | 0.00442 | -0.0379 | 27.5792
0 | 0.1884 | 0.00405 | -0.0384 | 46.5185
0.5 | 0.2543 | 0.00369 | -0.0389 | 68.916
1 | 0.3208 | 0.00386 | -0.0394 | 83.1088
1.5 | 0.3845 | 0.00461 | -0.0395 | 83.4056
2 | 0.4491 | 0.00522 | -0.0396 | 86.0345
2.5 | 0.5143 | 0.00575 | -0.0395 | 89.4435
3 | 0.5812 | 0.00605 | -0.0393 | 96.0661
3.5 | 0.6492 | 0.00625 | -0.039 | 103.872
4 | 0.7173 | 0.0065 | -0.0385 | 110.3538
4.5 | 0.7859 | 0.0068 | -0.0376 | 115.5735
5 | 0.8551 | 0.00714 | -0.0363 | 119.7619
5.5 | 0.9239 | 0.00767 | -0.0343 | 120.4563
6 | 0.9887 | 0.00872 | -0.031 | 113.383
6.5 | 1.0248 | 0.01213 | -0.0233 | 84.4847
7 | 1.0415 | 0.02118 | -0.0166 | 49.1737
7.5 | 1.0362 | 0.02978 | -0.0093 | 34.7952
8 | 1.0096 | 0.03661 | -0.0011 | 27.5772
8.5 | 0.9702 | 0.04321 | 0.0042 | 22.4531
9 | 0.934 | 0.05207 | 0.003 | 17.9374
9.5 | 0.9031 | 0.06315 | -0.0034 | 14.3009
10 | 0.8804 | 0.07705 | -0.014 | 11.4263
10.5 | 0.8717 | 0.09252 | -0.0254 | 9.4217
11 | 0.8591 | 0.10669 | -0.0346 | 8.0523
11.5 | 0.8528 | 0.11978 | -0.0426 | 7.1197
12 | 0.8518 | 0.13234 | -0.0501 | 6.4365
12.5 | 0.8492 | 0.14617 | -0.0581 | 5.8097
13 | 0.8575 | 0.15754 | -0.0646 | 5.4431
13.5 | 0.8663 | 0.16935 | -0.0712 | 5.1154
14 | 0.8759 | 0.18165 | -0.078 | 4.8219
14.5 | 0.8891 | 0.19326 | -0.0843 | 4.6005
15 | 0.9049 | 0.20421 | -0.0904 | 4.4312
15.5 | 0.9225 | 0.21456 | -0.0961 | 4.2995
16 | 0.9414 | 0.22463 | -0.1018 | 4.1909
16.5 | 0.9615 | 0.23416 | -0.1074 | 4.1062
17 | 0.983 | 0.24263 | -0.1127 | 4.0514
17.5 | 1.0026 | 0.25275 | -0.1185 | 3.9668
18 | 1.0227 | 0.26371 | -0.1244 | 3.8781
18.5 | 1.0433 | 0.27389 | -0.1302 | 3.8092
19 | 1.0643 | 0.2837 | -0.136 | 3.7515
19.5 | 1.0856 | 0.29341 | -0.1418 | 3.6999
20 | 1.1062 | 0.30335 | -0.1477 | 3.6466

## 113. Re 12M Mach 0.00 (1)
BIGFOIL.COM POLAR EXPORT
NACA64-209 a=0.6
NACA64-209 a=0.6 |  |  |  | Cl Max: | 0.956 | at alpha= | 9 | deg
JavaFoil+Calcfoil stall+Eppler ext transition |  |  |  | L/D Max: | 137.154 | at alpha= | 7.5 | deg
Re: | 12000000 |  |  | Cd Min: | 0.00388 | at alpha= | 0 | deg
Mach: | 0 |  |  | Cl=0 at alpha= | -1.3621 | deg
|  |  |  | @ Cl=0.1, Cd= | 0.00413
|  |  |  | @ Cl=0.4, Cd= | 0.0045374
|  |  |  | @ Cl=0.6, Cd= | 0.09393
alpha (deg) | Cl | Cd | Cm | Cl/Cd
-13.5 | -0.467 | 0.08798 | -0.01 | -5.305
-13 | -0.488 | 0.08464 | -0.01 | -5.762
-12.5 | -0.508 | 0.08041 | -0.01 | -6.317
-12 | -0.526 | 0.07539 | -0.01 | -6.976
-11.5 | -0.535 | 0.07139 | -0.01 | -7.5
-11 | -0.544 | 0.06549 | -0.011 | -8.31
-10.5 | -0.549 | 0.06146 | -0.011 | -8.93
-10 | -0.552 | 0.05602 | -0.012 | -9.852
-9.5 | -0.556 | 0.04763 | -0.014 | -11.683
-9 | -0.541 | 0.05003 | -0.013 | -10.815
-8.5 | -0.649 | 0.00784 | -0.023 | -82.816
-8 | -0.629 | 0.00749 | -0.023 | -83.98
-7.5 | -0.604 | 0.00721 | -0.023 | -83.775
-7 | -0.573 | 0.0069 | -0.024 | -82.979
-6.5 | -0.537 | 0.00668 | -0.024 | -80.436
-6 | -0.497 | 0.00648 | -0.025 | -76.686
-5.5 | -0.452 | 0.00625 | -0.025 | -72.383
-5 | -0.404 | 0.00611 | -0.025 | -66.218
-4.5 | -0.354 | 0.00578 | -0.026 | -61.221
-4 | -0.301 | 0.00582 | -0.026 | -51.64
-3.5 | -0.246 | 0.00549 | -0.027 | -44.74
-3 | -0.189 | 0.00535 | -0.027 | -35.336
-2.5 | -0.132 | 0.00524 | -0.027 | -25.164
-2 | -0.074 | 0.0051 | -0.028 | -14.568
-1.5 | -0.016 | 0.00497 | -0.028 | -3.284
-1 | 0.042 | 0.00431 | -0.029 | 9.712
-0.5 | 0.1 | 0.00413 | -0.029 | 24.263
0 | 0.159 | 0.00388 | -0.03 | 40.914
0.5 | 0.217 | 0.00392 | -0.03 | 55.287
1 | 0.275 | 0.00403 | -0.03 | 68.227
1.5 | 0.333 | 0.00433 | -0.031 | 76.902
2 | 0.39 | 0.00449 | -0.031 | 86.909
2.5 | 0.447 | 0.00476 | -0.032 | 94.04
3 | 0.504 | 0.0055 | -0.032 | 91.551
3.5 | 0.56 | 0.00576 | -0.033 | 97.201
4 | 0.614 | 0.00588 | -0.033 | 104.383
4.5 | 0.666 | 0.00606 | -0.034 | 109.939
5 | 0.716 | 0.00622 | -0.034 | 115.13
5.5 | 0.762 | 0.00587 | -0.034 | 129.909
6 | 0.805 | 0.006 | -0.035 | 134.181
6.5 | 0.844 | 0.00621 | -0.035 | 135.977
7 | 0.878 | 0.00645 | -0.036 | 136.224
7.5 | 0.908 | 0.00662 | -0.036 | 137.154
8 | 0.932 | 0.0069 | -0.036 | 134.962
8.5 | 0.95 | 0.0071 | -0.037 | 133.737
9 | 0.956 | 0.00957 | -0.037 | 99.916
9.5 | 0.951 | 0.01018 | -0.038 | 93.437
10 | 0.938 | 0.01068 | -0.038 | 87.821
10.5 | 0.916 | 0.0115 | -0.038 | 79.618
11 | 0.883 | 0.01261 | -0.038 | 70.041
11.5 | 0.827 | 0.01724 | -0.037 | 47.994
12 | 0.679 | 0.07303 | -0.022 | 9.3
12.5 | 0.648 | 0.07897 | -0.021 | 8.204
13 | 0.618 | 0.08296 | -0.022 | 7.444
13.5 | 0.585 | 0.08847 | -0.022 | 6.617
14 | 0.553 | 0.09393 | -0.021 | 5.891

## 114. Re 12M Mach 0.00 (2)
BIGFOIL.COM POLAR EXPORT
NACA64-209 a=0.6
NACA64-209 a=0.6 |  |  |  | Cl Max: | 1.7374 | at alpha= | 18 | deg
XFOIL ncrit=9 |  |  |  | L/D Max: | 133.175 | at alpha= | 8.5 | deg
Re: | 12000000 |  |  | Cd Min: | 0.06261 | at alpha= | 20 | deg
Mach: | 0 |  |  | Cl=0 at alpha= | -1.3954 | deg
|  |  |  | @ Cl=0.1, Cd= | 0.0043555
|  |  |  | @ Cl=0.4, Cd= | 0.0050495
|  |  |  | @ Cl=0.6, Cd= | 0.0058084
alpha (deg) | Cl | Cd | Cm | Cl/Cd
-19.5 | -1.5359 | 0.04921 | -0.0436 | -31.2111
-19 | -1.5742 | 0.03868 | -0.0492 | -40.698
-18.5 | -1.5872 | 0.0329 | -0.0503 | -48.2432
-18 | -1.6049 | 0.0283 | -0.0479 | -56.7102
-17.5 | -1.6153 | 0.02581 | -0.0417 | -62.5843
-17 | -1.5968 | 0.02393 | -0.0382 | -66.728
-16.5 | -1.5688 | 0.02206 | -0.036 | -71.1151
-16 | -1.5332 | 0.02055 | -0.0344 | -74.6083
-15.5 | -1.4947 | 0.0191 | -0.0331 | -78.2565
-15 | -1.453 | 0.01779 | -0.0321 | -81.6751
-14.5 | -1.4091 | 0.0166 | -0.0313 | -84.8855
-14 | -1.3637 | 0.01542 | -0.0306 | -88.4371
-13.5 | -1.3163 | 0.01442 | -0.03 | -91.2829
-13 | -1.2696 | 0.01356 | -0.0292 | -93.6283
-12.5 | -1.2223 | 0.01275 | -0.0283 | -95.8667
-12 | -1.1724 | 0.01197 | -0.0279 | -97.9449
-11.5 | -1.1214 | 0.01122 | -0.0276 | -99.9465
-11 | -1.0717 | 0.01009 | -0.0272 | -106.2141
-10.5 | -1.019 | 0.0095 | -0.0271 | -107.2632
-10 | -0.9654 | 0.00902 | -0.0271 | -107.0288
-9.5 | -0.9112 | 0.00862 | -0.0272 | -105.7077
-7.5 | -0.6916 | 0.00708 | -0.0277 | -97.6836
-7 | -0.6363 | 0.00664 | -0.0278 | -95.8283
-6.5 | -0.5802 | 0.00639 | -0.0281 | -90.7981
-5 | -0.411 | 0.00569 | -0.0289 | -72.232
-4.5 | -0.3544 | 0.00546 | -0.0292 | -64.9084
-4 | -0.2974 | 0.00532 | -0.0296 | -55.9023
-3.5 | -0.2405 | 0.00512 | -0.0299 | -46.9727
-3 | -0.1833 | 0.00499 | -0.0303 | -36.7335
-2.5 | -0.1262 | 0.00485 | -0.0306 | -26.0206
-2 | -0.069 | 0.00476 | -0.031 | -14.4958
-1.5 | -0.0119 | 0.00468 | -0.0314 | -2.5427
-0.5 | 0.1019 | 0.00435 | -0.0322 | 23.4253
0 | 0.1585 | 0.00413 | -0.0327 | 38.3777
0.5 | 0.2145 | 0.00378 | -0.0333 | 56.746
1 | 0.2698 | 0.0042 | -0.0336 | 64.2381
1.5 | 0.3255 | 0.00457 | -0.034 | 71.2254
2 | 0.3812 | 0.00495 | -0.0343 | 77.0101
3 | 0.4927 | 0.00554 | -0.0349 | 88.935
3.5 | 0.5488 | 0.00569 | -0.0352 | 96.4499
4 | 0.605 | 0.00582 | -0.0355 | 103.9519
4.5 | 0.6608 | 0.00599 | -0.0357 | 110.3172
5 | 0.7163 | 0.00619 | -0.0359 | 115.7189
5.5 | 0.7718 | 0.00637 | -0.0361 | 121.1617
6 | 0.8265 | 0.00665 | -0.0362 | 124.2857
7 | 0.9334 | 0.00706 | -0.0357 | 132.2096
7.5 | 0.9873 | 0.00742 | -0.0357 | 133.0593
8 | 1.0411 | 0.00783 | -0.0357 | 132.963
8.5 | 1.0947 | 0.00822 | -0.0357 | 133.1752
9 | 1.1476 | 0.00867 | -0.0356 | 132.3645
9.5 | 1.1988 | 0.00933 | -0.0353 | 128.4887
11.5 | 1.4006 | 0.01168 | -0.0337 | 119.9144
12 | 1.449 | 0.01234 | -0.0331 | 117.423
12.5 | 1.4964 | 0.01305 | -0.0324 | 114.6667
13 | 1.5419 | 0.01387 | -0.0314 | 111.168
13.5 | 1.5842 | 0.01493 | -0.03 | 106.1085
14 | 1.6197 | 0.01654 | -0.0277 | 97.9262
15 | 1.686 | 0.01939 | -0.0227 | 86.952
15.5 | 1.7034 | 0.02079 | -0.0175 | 81.9336
16 | 1.7109 | 0.02268 | -0.0118 | 75.4365
16.5 | 1.7196 | 0.02499 | -0.0075 | 68.8115
17 | 1.7356 | 0.02707 | -0.0047 | 64.1153
17.5 | 1.7322 | 0.03103 | -0.0014 | 55.8234
18 | 1.7374 | 0.03465 | 0.0004 | 50.1414
18.5 | 1.7247 | 0.04046 | 0.0015 | 42.6273
19 | 1.7187 | 0.04616 | 0.0014 | 37.2335
19.5 | 1.691 | 0.05535 | -0.0008 | 30.551
20 | 1.6852 | 0.06261 | -0.0036 | 26.9158

## 115. Re 12M Mach 0.10 (1)
BIGFOIL.COM POLAR EXPORT
NACA64-209 a=0.6
NACA64-209 a=0.6 |  |  |  | Cl Max: | 0.949 | at alpha= | 9 | deg
JavaFoil+Calcfoil stall+Eppler ext transition |  |  |  | L/D Max: | 136.357 | at alpha= | 7 | deg
Re: | 12000000 |  |  | Cd Min: | 0.0039 | at alpha= | 0.5 | deg
Mach: | 0.1 |  |  | Cl=0 at alpha= | -1.3621 | deg
|  |  |  | @ Cl=0.1, Cd= | 0.004143
|  |  |  | @ Cl=0.4, Cd= | 0.0045272
|  |  |  | @ Cl=0.6, Cd= | 0.09513
alpha (deg) | Cl | Cd | Cm | Cl/Cd
-13 | -0.456 | 0.08443 | -0.01 | -5.402
-12.5 | -0.48 | 0.08051 | -0.01 | -5.958
-12 | -0.501 | 0.0759 | -0.01 | -6.606
-11.5 | -0.515 | 0.07126 | -0.01 | -7.221
-11 | -0.526 | 0.06623 | -0.011 | -7.941
-10.5 | -0.533 | 0.06224 | -0.011 | -8.57
-10 | -0.539 | 0.05733 | -0.012 | -9.394
-9.5 | -0.541 | 0.05184 | -0.013 | -10.437
-9 | -0.532 | 0.05189 | -0.012 | -10.252
-8.5 | -0.535 | 0.04119 | -0.015 | -12.979
-8 | -0.626 | 0.00754 | -0.023 | -83.022
-7.5 | -0.602 | 0.00726 | -0.023 | -82.863
-7 | -0.572 | 0.00692 | -0.024 | -82.72
-6.5 | -0.537 | 0.00669 | -0.024 | -80.35
-6 | -0.498 | 0.00654 | -0.025 | -76.066
-5.5 | -0.453 | 0.00628 | -0.025 | -72.189
-5 | -0.406 | 0.0061 | -0.026 | -66.576
-4.5 | -0.355 | 0.00576 | -0.026 | -61.621
-4 | -0.302 | 0.00583 | -0.026 | -51.745
-3.5 | -0.247 | 0.00547 | -0.027 | -45.085
-3 | -0.19 | 0.00533 | -0.027 | -35.626
-2.5 | -0.133 | 0.00522 | -0.028 | -25.395
-2 | -0.075 | 0.00511 | -0.028 | -14.624
-1.5 | -0.016 | 0.00495 | -0.028 | -3.315
-1 | 0.042 | 0.00432 | -0.029 | 9.733
-0.5 | 0.101 | 0.00414 | -0.029 | 24.345
0 | 0.159 | 0.00391 | -0.03 | 40.739
0.5 | 0.218 | 0.0039 | -0.03 | 55.814
1 | 0.276 | 0.00405 | -0.031 | 68.192
1.5 | 0.334 | 0.00431 | -0.031 | 77.568
2 | 0.392 | 0.00449 | -0.032 | 87.285
2.5 | 0.45 | 0.00476 | -0.032 | 94.497
3 | 0.506 | 0.00553 | -0.032 | 91.509
3.5 | 0.562 | 0.00573 | -0.033 | 98.095
4 | 0.617 | 0.00593 | -0.033 | 104.137
4.5 | 0.669 | 0.00609 | -0.034 | 109.949
5 | 0.719 | 0.00625 | -0.034 | 115.01
5.5 | 0.765 | 0.00586 | -0.035 | 130.476
6 | 0.808 | 0.00605 | -0.035 | 133.586
6.5 | 0.846 | 0.00622 | -0.035 | 136.063
7 | 0.88 | 0.00645 | -0.036 | 136.357
7.5 | 0.908 | 0.00669 | -0.036 | 135.754
8 | 0.93 | 0.0069 | -0.037 | 134.878
8.5 | 0.946 | 0.00931 | -0.037 | 101.655
9 | 0.949 | 0.00966 | -0.037 | 98.228
9.5 | 0.941 | 0.01032 | -0.038 | 91.161
10 | 0.923 | 0.01084 | -0.038 | 85.171
10.5 | 0.896 | 0.01158 | -0.038 | 77.37
11 | 0.853 | 0.01347 | -0.038 | 63.3
11.5 | 0.697 | 0.05901 | -0.027 | 11.814
12 | 0.649 | 0.07469 | -0.021 | 8.685
12.5 | 0.616 | 0.07872 | -0.022 | 7.819
13 | 0.579 | 0.08447 | -0.021 | 6.861
13.5 | 0.544 | 0.08996 | -0.021 | 6.047
14 | 0.508 | 0.09513 | -0.021 | 5.345

## 116. Re 12M Mach 0.10 (2)
BIGFOIL.COM POLAR EXPORT
NACA64-209 a=0.6
NACA64-209 a=0.6 |  |  |  | Cl Max: | 1.6928 | at alpha= | 17 | deg
XFOIL ncrit=9 |  |  |  | L/D Max: | 132.843 | at alpha= | 8.5 | deg
Re: | 12000000 |  |  | Cd Min: | 0.10539 | at alpha= | 20 | deg
Mach: | 0.1 |  |  | Cl=0 at alpha= | -1.396 | deg
|  |  |  | @ Cl=0.1, Cd= | 0.0043574
|  |  |  | @ Cl=0.4, Cd= | 0.0050606
|  |  |  | @ Cl=0.6, Cd= | 0.0058102
alpha (deg) | Cl | Cd | Cm | Cl/Cd
-18.5 | -1.3858 | 0.06283 | -0.0357 | -22.0563
-18 | -1.4841 | 0.04167 | -0.0507 | -35.6156
-17.5 | -1.5161 | 0.03367 | -0.0531 | -45.0282
-17 | -1.535 | 0.02913 | -0.0504 | -52.6948
-16.5 | -1.5501 | 0.02617 | -0.0434 | -59.2319
-16 | -1.5272 | 0.02388 | -0.0405 | -63.9531
-15.5 | -1.4965 | 0.02178 | -0.0383 | -68.7098
-15 | -1.4593 | 0.01997 | -0.0365 | -73.0746
-14.5 | -1.4179 | 0.0184 | -0.0352 | -77.0598
-14 | -1.3743 | 0.01687 | -0.034 | -81.4641
-13.5 | -1.3275 | 0.01562 | -0.0331 | -84.9872
-13 | -1.2806 | 0.01455 | -0.0319 | -88.0137
-12.5 | -1.2336 | 0.01355 | -0.0307 | -91.0406
-12 | -1.1834 | 0.01263 | -0.03 | -93.6975
-11.5 | -1.1317 | 0.01181 | -0.0295 | -95.8256
-11 | -1.0807 | 0.01074 | -0.0289 | -100.6238
-10.5 | -1.0285 | 0.0098 | -0.0285 | -104.949
-10 | -0.9745 | 0.00922 | -0.0283 | -105.6941
-9.5 | -0.9195 | 0.00877 | -0.0282 | -104.8461
-9 | -0.8642 | 0.00836 | -0.0282 | -103.3732
-8.5 | -0.8086 | 0.00797 | -0.0282 | -101.4555
-8 | -0.7527 | 0.00762 | -0.0283 | -98.7795
-7.5 | -0.697 | 0.00718 | -0.0283 | -97.0752
-7 | -0.6412 | 0.0067 | -0.0283 | -95.7015
-6.5 | -0.5846 | 0.00642 | -0.0285 | -91.0592
-6 | -0.5277 | 0.0062 | -0.0287 | -85.1129
-5 | -0.4138 | 0.00571 | -0.0292 | -72.4694
-4.5 | -0.3567 | 0.00547 | -0.0295 | -65.2102
-3.5 | -0.242 | 0.00513 | -0.0301 | -47.1735
-2.5 | -0.1269 | 0.00485 | -0.0308 | -26.1649
-2 | -0.0693 | 0.00476 | -0.0312 | -14.5588
-1.5 | -0.0119 | 0.00468 | -0.0316 | -2.5427
-1 | 0.0453 | 0.00452 | -0.032 | 10.0221
-0.5 | 0.1025 | 0.00435 | -0.0324 | 23.5632
0 | 0.1595 | 0.00413 | -0.0329 | 38.6199
0.5 | 0.2158 | 0.00377 | -0.0334 | 57.2414
1 | 0.2714 | 0.00419 | -0.0338 | 64.7733
1.5 | 0.3274 | 0.00457 | -0.0342 | 71.6411
2 | 0.3834 | 0.00496 | -0.0345 | 77.2984
2.5 | 0.4395 | 0.0053 | -0.0348 | 82.9245
3 | 0.4956 | 0.00555 | -0.035 | 89.2973
3.5 | 0.5521 | 0.0057 | -0.0353 | 96.8596
4 | 0.6086 | 0.00583 | -0.0356 | 104.3911
4.5 | 0.6648 | 0.006 | -0.0358 | 110.8
5 | 0.7207 | 0.00622 | -0.036 | 115.8682
5.5 | 0.7766 | 0.0064 | -0.0361 | 121.3438
6 | 0.8318 | 0.00668 | -0.0361 | 124.521
6.5 | 0.8867 | 0.00689 | -0.0361 | 128.6938
7 | 0.9396 | 0.00711 | -0.0356 | 132.1519
7.5 | 0.9939 | 0.0075 | -0.0355 | 132.52
8.5 | 1.1026 | 0.0083 | -0.0353 | 132.8434
9 | 1.1557 | 0.00882 | -0.0351 | 131.0317
9.5 | 1.2073 | 0.00953 | -0.0346 | 126.6842
10.5 | 1.3109 | 0.01068 | -0.0337 | 122.7434
11 | 1.3615 | 0.01132 | -0.0331 | 120.2739
11.5 | 1.4116 | 0.01196 | -0.0324 | 118.0268
12 | 1.4603 | 0.01269 | -0.0316 | 115.0749
12.5 | 1.5074 | 0.01354 | -0.0305 | 111.3294
13 | 1.5503 | 0.01472 | -0.0289 | 105.3193
13.5 | 1.5877 | 0.01638 | -0.0265 | 96.9292
14 | 1.6238 | 0.01791 | -0.024 | 90.6644
14.5 | 1.6544 | 0.01963 | -0.0208 | 84.2792
15 | 1.6731 | 0.02123 | -0.0157 | 78.8083
15.5 | 1.6788 | 0.02325 | -0.0095 | 72.2065
16 | 1.6798 | 0.02622 | -0.0044 | 64.0656
16.5 | 1.6782 | 0.02988 | -0.0005 | 56.1647
17 | 1.6928 | 0.03257 | 0.0015 | 51.9742
17.5 | 1.6686 | 0.0393 | 0.0035 | 42.458
18 | 1.663 | 0.04492 | 0.0036 | 37.0214
18.5 | 1.6222 | 0.05568 | 0.001 | 29.1343
19 | 1.5989 | 0.06579 | -0.0033 | 24.3031
19.5 | 1.5272 | 0.08602 | -0.015 | 17.754
20 | 1.4777 | 0.10539 | -0.0276 | 14.0213

## 117. Re 12M Mach 0.25 (1)
BIGFOIL.COM POLAR EXPORT
NACA64-209 a=0.6
NACA64-209 a=0.6 |  |  |  | Cl Max: | 0.91 | at alpha= | 8 | deg
JavaFoil+Calcfoil stall+Eppler ext transition |  |  |  | L/D Max: | 134.056 | at alpha= | 6.5 | deg
Re: | 12000000 |  |  | Cd Min: | 0.00387 | at alpha= | 0 | deg
Mach: | 0.25 |  |  | Cl=0 at alpha= | -1.3583 | deg
|  |  |  | @ Cl=0.1, Cd= | 0.0041325
|  |  |  | @ Cl=0.4, Cd= | 0.09044
|  |  |  | @ Cl=0.6, Cd= | 0.09044
alpha (deg) | Cl | Cd | Cm | Cl/Cd
-12.5 | -0.207 | 0.08158 | -0.01 | -2.542
-12 | -0.273 | 0.07699 | -0.01 | -3.549
-11.5 | -0.322 | 0.07246 | -0.011 | -4.438
-11 | -0.364 | 0.06933 | -0.01 | -5.246
-10.5 | -0.401 | 0.0647 | -0.011 | -6.196
-10 | -0.431 | 0.06082 | -0.011 | -7.093
-9.5 | -0.454 | 0.05768 | -0.011 | -7.877
-9 | -0.47 | 0.05467 | -0.011 | -8.598
-8.5 | -0.478 | 0.05127 | -0.012 | -9.327
-8 | -0.479 | 0.0475 | -0.012 | -10.085
-7.5 | -0.582 | 0.00755 | -0.024 | -77.02
-7 | -0.563 | 0.00716 | -0.025 | -78.668
-6.5 | -0.535 | 0.00688 | -0.025 | -77.872
-6 | -0.501 | 0.00667 | -0.025 | -75.054
-5.5 | -0.459 | 0.00644 | -0.026 | -71.349
-5 | -0.413 | 0.00621 | -0.026 | -66.553
-4.5 | -0.363 | 0.00605 | -0.027 | -59.99
-4 | -0.309 | 0.00569 | -0.027 | -54.282
-3.5 | -0.253 | 0.00554 | -0.027 | -45.675
-3 | -0.195 | 0.00538 | -0.028 | -36.266
-2.5 | -0.136 | 0.00525 | -0.028 | -25.951
-2 | -0.077 | 0.00511 | -0.029 | -15.005
-1.5 | -0.017 | 0.00496 | -0.029 | -3.399
-1 | 0.043 | 0.00431 | -0.03 | 10.035
-0.5 | 0.104 | 0.00412 | -0.03 | 25.114
0 | 0.164 | 0.00387 | -0.031 | 42.364
0.5 | 0.224 | 0.00392 | -0.031 | 57.141
1 | 0.284 | 0.00403 | -0.031 | 70.468
1.5 | 0.343 | 0.00433 | -0.032 | 79.297
2 | 0.403 | 0.00451 | -0.032 | 89.32
2.5 | 0.462 | 0.00482 | -0.033 | 95.906
3 | 0.52 | 0.00565 | -0.033 | 92.016
3.5 | 0.577 | 0.00582 | -0.034 | 99.166
4 | 0.633 | 0.00601 | -0.034 | 105.358
4.5 | 0.686 | 0.00618 | -0.035 | 110.965
5 | 0.735 | 0.0058 | -0.035 | 126.786
5.5 | 0.78 | 0.00599 | -0.035 | 130.186
6 | 0.82 | 0.0062 | -0.036 | 132.268
6.5 | 0.854 | 0.00637 | -0.036 | 134.056
7 | 0.881 | 0.00664 | -0.037 | 132.661
7.5 | 0.9 | 0.00895 | -0.037 | 100.609
8 | 0.91 | 0.00939 | -0.038 | 96.873
8.5 | 0.91 | 0.00986 | -0.038 | 92.243
9 | 0.889 | 0.01038 | -0.038 | 85.67
9.5 | 0.848 | 0.01107 | -0.039 | 76.571
10 | 0.658 | 0.05425 | -0.025 | 12.133
10.5 | 0.597 | 0.06251 | -0.022 | 9.544
11 | 0.531 | 0.06902 | -0.021 | 7.7
11.5 | 0.462 | 0.07364 | -0.021 | 6.268
12 | 0.385 | 0.08002 | -0.02 | 4.812
12.5 | 0.303 | 0.08391 | -0.02 | 3.609
13 | 0.207 | 0.09044 | -0.021 | 2.291

## 118. Re 12M Mach 0.25 (2)
BIGFOIL.COM POLAR EXPORT
NACA64-209 a=0.6
NACA64-209 a=0.6 |  |  |  | Cl Max: | 1.4961 | at alpha= | 12.5 | deg
XFOIL ncrit=9 |  |  |  | L/D Max: | 131.607 | at alpha= | 7.5 | deg
Re: | 12000000 |  |  | Cd Min: | 0.1848 | at alpha= | 17.5 | deg
Mach: | 0.25 |  |  | Cl=0 at alpha= | -1.3976 | deg
|  |  |  | @ Cl=0.1, Cd= | 0.0043564
|  |  |  | @ Cl=0.4, Cd= | 0.005018
|  |  |  | @ Cl=0.6, Cd= | 0.005862
alpha (deg) | Cl | Cd | Cm | Cl/Cd
-15.5 | -0.6877 | 0.1777 | 0.0352 | -3.87
-15 | -0.6718 | 0.17013 | 0.0307 | -3.9487
-14.5 | -0.6561 | 0.16269 | 0.0264 | -4.0328
-14 | -0.6457 | 0.15346 | 0.0215 | -4.2076
-13.5 | -0.7564 | 0.11233 | -0.0001 | -6.7337
-13 | -0.7857 | 0.09676 | -0.01 | -8.1201
-12.5 | -0.8556 | 0.07349 | -0.0266 | -11.6424
-12 | -0.9195 | 0.05118 | -0.0468 | -17.966
-11.5 | -0.9299 | 0.04732 | -0.0471 | -19.6513
-11 | -1.0272 | 0.03134 | -0.0429 | -32.776
-10.5 | -1.0623 | 0.01601 | -0.039 | -66.3523
-10 | -1.0205 | 0.01197 | -0.0367 | -85.2548
-9.5 | -0.9654 | 0.01035 | -0.0351 | -93.2754
-9 | -0.907 | 0.0094 | -0.034 | -96.4894
-8.5 | -0.8475 | 0.00874 | -0.0332 | -96.968
-7 | -0.6686 | 0.00715 | -0.0315 | -93.5105
-6.5 | -0.6091 | 0.00667 | -0.0312 | -91.3193
-6 | -0.5492 | 0.00635 | -0.031 | -86.4882
-5.5 | -0.4892 | 0.00611 | -0.0309 | -80.0655
-5 | -0.4294 | 0.00585 | -0.0309 | -73.4017
-4.5 | -0.3697 | 0.00556 | -0.031 | -66.4928
-4 | -0.31 | 0.00537 | -0.0311 | -57.7281
-3.5 | -0.2503 | 0.00519 | -0.0313 | -48.2274
-2.5 | -0.131 | 0.00488 | -0.0319 | -26.8443
-2 | -0.0715 | 0.00478 | -0.0322 | -14.9582
-1.5 | -0.0121 | 0.0047 | -0.0326 | -2.5745
-1 | 0.047 | 0.00455 | -0.033 | 10.3297
0 | 0.1647 | 0.00412 | -0.0339 | 39.9757
0.5 | 0.2228 | 0.00376 | -0.0344 | 59.2553
1 | 0.2802 | 0.00416 | -0.0348 | 67.3558
1.5 | 0.3378 | 0.00459 | -0.0352 | 73.5948
2 | 0.3955 | 0.00499 | -0.0355 | 79.2585
2.5 | 0.4533 | 0.00535 | -0.0357 | 84.729
3 | 0.5114 | 0.00562 | -0.0359 | 90.9964
3.5 | 0.57 | 0.00578 | -0.0361 | 98.6159
4 | 0.6285 | 0.00594 | -0.0362 | 105.8081
4.5 | 0.6871 | 0.00611 | -0.0363 | 112.455
5 | 0.7454 | 0.00633 | -0.0363 | 117.7567
5.5 | 0.8035 | 0.00657 | -0.0362 | 122.2983
6 | 0.8615 | 0.00685 | -0.036 | 125.7664
6.5 | 0.9191 | 0.0071 | -0.0356 | 129.4507
7 | 0.9741 | 0.00745 | -0.0346 | 130.7517
7.5 | 1.0318 | 0.00784 | -0.0341 | 131.6071
8 | 1.0894 | 0.00831 | -0.0335 | 131.0951
8.5 | 1.1458 | 0.00895 | -0.0326 | 128.0223
9 | 1.2005 | 0.00982 | -0.0314 | 122.2505
9.5 | 1.256 | 0.01054 | -0.0302 | 119.1651
10 | 1.3109 | 0.01133 | -0.0288 | 115.7017
10.5 | 1.364 | 0.01231 | -0.027 | 110.8042
11 | 1.4132 | 0.01372 | -0.0246 | 103.0029
11.5 | 1.4565 | 0.0157 | -0.0215 | 92.7707
12 | 1.4876 | 0.01879 | -0.0171 | 79.1698
12.5 | 1.4961 | 0.02344 | -0.0108 | 63.8268
13 | 1.4649 | 0.0284 | -0.0004 | 51.581
13.5 | 1.4312 | 0.03452 | 0.0059 | 41.46
14 | 1.3881 | 0.04294 | 0.0082 | 32.3265
14.5 | 1.3448 | 0.05321 | 0.0063 | 25.2734
15 | 1.3058 | 0.06516 | 0.0007 | 20.0399
15.5 | 1.2761 | 0.07831 | -0.0077 | 16.2955
16 | 1.244 | 0.09554 | -0.0202 | 13.0207
16.5 | 1.1945 | 0.11888 | -0.0348 | 10.0479
17 | 1.1067 | 0.15019 | -0.0554 | 7.3687
17.5 | 1.0229 | 0.1848 | -0.0777 | 5.5352

## 119. Re 12M Mach 0.50 (1)
BIGFOIL.COM POLAR EXPORT
NACA64-209 a=0.6
NACA64-209 a=0.6 |  |  |  | Cl Max: | 1.119 | at alpha= | 20 | deg
JavaFoil+Calcfoil stall+Eppler ext transition |  |  |  | L/D Max: | 125.229 | at alpha= | 4.5 | deg
Re: | 12000000 |  |  | Cd Min: | 0.00389 | at alpha= | 0 | deg
Mach: | 0.5 |  |  | Cl=0 at alpha= | -1.3582 | deg
|  |  |  | @ Cl=0.1, Cd= | 0.0041735
|  |  |  | @ Cl=0.4, Cd= | 0.0044103
|  |  |  | @ Cl=0.6, Cd= | 0.00548
alpha (deg) | Cl | Cd | Cm | Cl/Cd
-20 | -0.995 | 0.15337 | -0.01 | -6.487
-19.5 | -0.975 | 0.13928 | -0.011 | -6.998
-19 | -0.948 | 0.13321 | -0.011 | -7.113
-18.5 | -0.918 | 0.12953 | -0.011 | -7.09
-18 | -0.89 | 0.12564 | -0.01 | -7.084
-17.5 | -0.864 | 0.11897 | -0.011 | -7.266
-17 | -0.837 | 0.12382 | -0.011 | -6.763
-16.5 | -0.812 | 0.11523 | -0.011 | -7.047
-16 | -0.784 | 0.11181 | -0.011 | -7.008
-15.5 | -0.76 | 0.10185 | -0.012 | -7.458
-15 | -0.736 | 0.09311 | -0.012 | -7.907
-14.5 | -0.715 | 0.08301 | -0.014 | -8.614
-14 | -0.677 | 0.09857 | -0.012 | -6.864
-13.5 | -0.651 | 0.0909 | -0.012 | -7.157
-13 | -0.627 | 0.08073 | -0.013 | -7.765
-12.5 | -0.611 | 0.06613 | -0.015 | -9.235
-12 | -0.645 | 0.02545 | -0.02 | -25.329
-11.5 | -0.654 | 0.01304 | -0.023 | -50.126
-11 | -0.515 | 0.07322 | -0.012 | -7.036
-10.5 | -0.49 | 0.06585 | -0.013 | -7.439
-10 | -0.468 | 0.05659 | -0.015 | -8.266
-9.5 | -0.533 | 0.01066 | -0.025 | -49.996
-9 | -0.506 | 0.00859 | -0.026 | -58.86
-8.5 | -0.382 | 0.05333 | -0.013 | -7.166
-8 | -0.354 | 0.05676 | -0.012 | -6.236
-7.5 | -0.329 | 0.04637 | -0.014 | -7.098
-7 | -0.305 | 0.04124 | -0.016 | -7.388
-6.5 | -0.341 | 0.00741 | -0.028 | -45.975
-6 | -0.248 | 0.04033 | -0.014 | -6.151
-5.5 | -0.27 | 0.03794 | -0.014 | -7.124
-5 | -0.413 | 0.00659 | -0.029 | -62.714
-4.5 | -0.385 | 0.00623 | -0.03 | -61.77
-4 | -0.337 | 0.00593 | -0.03 | -56.828
-3.5 | -0.279 | 0.0057 | -0.031 | -49.05
-3 | -0.216 | 0.00553 | -0.031 | -39.144
-2.5 | -0.152 | 0.00533 | -0.032 | -28.44
-2 | -0.086 | 0.00519 | -0.032 | -16.475
-1.5 | -0.019 | 0.00502 | -0.033 | -3.75
-1 | 0.048 | 0.00438 | -0.033 | 11.016
-0.5 | 0.116 | 0.00411 | -0.034 | 28.143
0 | 0.183 | 0.00389 | -0.034 | 47.096
0.5 | 0.25 | 0.0039 | -0.035 | 64.195
1 | 0.318 | 0.00403 | -0.035 | 78.82
1.5 | 0.384 | 0.00434 | -0.036 | 88.501
2 | 0.45 | 0.00463 | -0.036 | 97.092
2.5 | 0.515 | 0.00501 | -0.037 | 102.81
3 | 0.579 | 0.00543 | -0.037 | 106.662
3.5 | 0.642 | 0.00558 | -0.038 | 114.974
4 | 0.7 | 0.00576 | -0.038 | 121.429
4.5 | 0.75 | 0.00599 | -0.039 | 125.229
5 | 0.789 | 0.0063 | -0.039 | 125.134
5.5 | 0.805 | 0.00665 | -0.04 | 121.016
6 | 0.765 | 0.00927 | -0.04 | 82.449
6.5 | 0.514 | 0.00977 | -0.041 | 52.581
7 | 0.443 | 0.0448 | -0.021 | 9.887
7.5 | 0.577 | 0.01072 | -0.041 | 53.817
8 | 0.606 | 0.01168 | -0.042 | 51.841
8.5 | 0.523 | 0.05195 | -0.024 | 10.06
9 | 0.546 | 0.05844 | -0.021 | 9.338
9.5 | 0.698 | 0.01292 | -0.043 | 54.004
10 | 0.722 | 0.01465 | -0.043 | 49.3
10.5 | 0.634 | 0.06033 | -0.028 | 10.514
11 | 0.649 | 0.07373 | -0.023 | 8.809
11.5 | 0.812 | 0.01624 | -0.044 | 49.995
12 | 0.828 | 0.02004 | -0.044 | 41.336
12.5 | 0.77 | 0.05531 | -0.036 | 13.917
13 | 0.757 | 0.0854 | -0.027 | 8.864
13.5 | 0.781 | 0.09242 | -0.027 | 8.448
14 | 0.854 | 0.06085 | -0.038 | 14.028
14.5 | 0.84 | 0.0909 | -0.031 | 9.241
15 | 0.86 | 0.10137 | -0.029 | 8.485
15.5 | 0.886 | 0.10705 | -0.03 | 8.28
16 | 0.91 | 0.10548 | -0.03 | 8.628
16.5 | 0.932 | 0.11575 | -0.029 | 8.054
17 | 0.961 | 0.119 | -0.031 | 8.079
17.5 | 0.994 | 0.11857 | -0.033 | 8.382
18 | 1.017 | 0.12772 | -0.033 | 7.963
18.5 | 1.035 | 0.1389 | -0.031 | 7.448
19 | 1.062 | 0.14201 | -0.033 | 7.48
19.5 | 1.089 | 0.14746 | -0.034 | 7.388
20 | 1.119 | 0.1485 | -0.035 | 7.532

## 120. Re 12M Mach 0.50 (2)
BIGFOIL.COM POLAR EXPORT
NACA64-209 a=0.6
NACA64-209 a=0.6 |  |  |  | Cl Max: | 1.1073 | at alpha= | 20 | deg
XFOIL ncrit=9 |  |  |  | L/D Max: | 124.791 | at alpha= | 5.5 | deg
Re: | 12000000 |  |  | Cd Min: | 0.30333 | at alpha= | 20 | deg
Mach: | 0.5 |  |  | Cl=0 at alpha= | -1.4046 | deg
|  |  |  | @ Cl=0.1, Cd= | 0.004488
|  |  |  | @ Cl=0.4, Cd= | 0.0048088
|  |  |  | @ Cl=0.6, Cd= | 0.005972
alpha (deg) | Cl | Cd | Cm | Cl/Cd
-20 | -0.9063 | 0.28534 | 0.0974 | -3.1762
-19.5 | -0.8837 | 0.27657 | 0.0918 | -3.1952
-19 | -0.8609 | 0.26783 | 0.0863 | -3.2144
-18.5 | -0.8393 | 0.25855 | 0.0807 | -3.2462
-18 | -0.8169 | 0.2493 | 0.0752 | -3.2768
-17.5 | -0.7946 | 0.23982 | 0.0697 | -3.3133
-17 | -0.7731 | 0.22995 | 0.0642 | -3.362
-16.5 | -0.7517 | 0.22048 | 0.0588 | -3.4094
-16 | -0.7299 | 0.21189 | 0.0535 | -3.4447
-15.5 | -0.7066 | 0.2045 | 0.0486 | -3.4553
-15 | -0.6856 | 0.19543 | 0.0434 | -3.5082
-14.5 | -0.6649 | 0.18652 | 0.0383 | -3.5648
-14 | -0.6453 | 0.17746 | 0.0332 | -3.6363
-13.5 | -0.6279 | 0.16761 | 0.0279 | -3.7462
-13 | -0.6124 | 0.15747 | 0.0225 | -3.889
-12 | -0.5878 | 0.13797 | 0.0127 | -4.2603
-11.5 | -0.5707 | 0.12937 | 0.0072 | -4.4114
-11 | -0.5591 | 0.12025 | 0.0022 | -4.6495
-10.5 | -0.5505 | 0.11071 | -0.0032 | -4.9725
-10 | -0.5409 | 0.10187 | -0.0083 | -5.3097
-9.5 | -0.5378 | 0.09213 | -0.0139 | -5.8374
-9 | -0.5399 | 0.08203 | -0.02 | -6.5817
-8.5 | -0.5439 | 0.0723 | -0.0262 | -7.5228
-8 | -0.5529 | 0.06219 | -0.0333 | -8.8905
-7.5 | -0.5776 | 0.05163 | -0.0435 | -11.1873
-7 | -0.5951 | 0.04272 | -0.0463 | -13.9302
-6.5 | -0.5972 | 0.03284 | -0.0473 | -18.1851
-6 | -0.584 | 0.02243 | -0.0462 | -26.0366
-5.5 | -0.5527 | 0.01295 | -0.0438 | -42.6795
-5 | -0.5018 | 0.00723 | -0.0407 | -69.4053
-4.5 | -0.431 | 0.00627 | -0.039 | -68.74
-4 | -0.36 | 0.0057 | -0.0378 | -63.1579
-3.5 | -0.2891 | 0.00542 | -0.0372 | -53.3395
-3 | -0.2191 | 0.00519 | -0.0368 | -42.2158
-2 | -0.0812 | 0.00487 | -0.0368 | -16.6735
-1.5 | -0.0129 | 0.00475 | -0.0371 | -2.7158
-1 | 0.0547 | 0.00465 | -0.0374 | 11.7634
-0.5 | 0.1218 | 0.00441 | -0.0378 | 27.619
0.5 | 0.2543 | 0.0037 | -0.0389 | 68.7297
1 | 0.3199 | 0.00401 | -0.0393 | 79.7756
1.5 | 0.3842 | 0.00468 | -0.0395 | 82.094
2 | 0.4492 | 0.00521 | -0.0396 | 86.2188
2.5 | 0.515 | 0.00565 | -0.0396 | 91.1504
3 | 0.5823 | 0.00592 | -0.0394 | 98.3615
3.5 | 0.6504 | 0.00612 | -0.0392 | 106.2745
4 | 0.7189 | 0.00636 | -0.0386 | 113.0346
4.5 | 0.7879 | 0.00663 | -0.0378 | 118.8386
5 | 0.8573 | 0.00697 | -0.0365 | 122.9986
5.5 | 0.9272 | 0.00743 | -0.0347 | 124.7914
6 | 0.9943 | 0.00834 | -0.0317 | 119.2206
6.5 | 1.0365 | 0.01192 | -0.0252 | 86.9547
7 | 1.0468 | 0.02061 | -0.017 | 50.7909
7.5 | 1.0433 | 0.0291 | -0.0098 | 35.8522
8 | 1.0192 | 0.03605 | -0.0017 | 28.2718
8.5 | 0.9795 | 0.04233 | 0.0043 | 23.1396
9 | 0.9433 | 0.05091 | 0.0037 | 18.5288
9.5 | 0.9124 | 0.06159 | -0.002 | 14.8141
10 | 0.889 | 0.0749 | -0.0121 | 11.8692
10.5 | 0.8802 | 0.09049 | -0.0238 | 9.727
11 | 0.8677 | 0.10468 | -0.0331 | 8.2891
11.5 | 0.8612 | 0.11775 | -0.0412 | 7.3138
12 | 0.8557 | 0.13131 | -0.0494 | 6.5166
12.5 | 0.8538 | 0.14481 | -0.0574 | 5.896
13 | 0.8615 | 0.15628 | -0.0639 | 5.5125
13.5 | 0.8696 | 0.16824 | -0.0707 | 5.1688
14 | 0.8783 | 0.18075 | -0.0776 | 4.8592
14.5 | 0.891 | 0.19252 | -0.0841 | 4.6281
15 | 0.9064 | 0.20359 | -0.0902 | 4.4521
15.5 | 0.9238 | 0.21399 | -0.096 | 4.317
16 | 0.9426 | 0.22407 | -0.1017 | 4.2067
16.5 | 0.9626 | 0.23357 | -0.1073 | 4.1212
17.5 | 1.0034 | 0.25247 | -0.1185 | 3.9743
18 | 1.0232 | 0.26359 | -0.1245 | 3.8818
18.5 | 1.0438 | 0.27392 | -0.1303 | 3.8106
19 | 1.0647 | 0.28389 | -0.1361 | 3.7504
19.5 | 1.0861 | 0.29368 | -0.1419 | 3.6982
20 | 1.1073 | 0.30333 | -0.1477 | 3.6505

## 121. Re 14M Mach 0.00 (1)
BIGFOIL.COM POLAR EXPORT
NACA64-209 a=0.6
NACA64-209 a=0.6 |  |  |  | Cl Max: | 0.956 | at alpha= | 9 | deg
JavaFoil+Calcfoil stall+Eppler ext transition |  |  |  | L/D Max: | 140.213 | at alpha= | 7 | deg
Re: | 14000000 |  |  | Cd Min: | 0.00407 | at alpha= | 0.5 | deg
Mach: | 0 |  |  | Cl=0 at alpha= | -1.3621 | deg
|  |  |  | @ Cl=0.1, Cd= | 0.0042
|  |  |  | @ Cl=0.4, Cd= | 0.0046268
|  |  |  | @ Cl=0.6, Cd= | 0.09355
alpha (deg) | Cl | Cd | Cm | Cl/Cd
-14.5 | -0.422 | 0.09759 | -0.009 | -4.325
-14 | -0.445 | 0.09137 | -0.01 | -4.87
-13.5 | -0.467 | 0.08667 | -0.01 | -5.389
-13 | -0.488 | 0.08301 | -0.01 | -5.882
-12.5 | -0.508 | 0.07927 | -0.01 | -6.409
-12 | -0.526 | 0.07488 | -0.01 | -7.025
-11.5 | -0.536 | 0.07081 | -0.01 | -7.565
-11 | -0.545 | 0.06462 | -0.011 | -8.437
-10.5 | -0.55 | 0.06033 | -0.012 | -9.116
-10 | -0.553 | 0.05481 | -0.013 | -10.097
-9.5 | -0.666 | 0.00927 | -0.021 | -71.859
-9 | -0.543 | 0.04856 | -0.013 | -11.187
-8.5 | -0.649 | 0.00771 | -0.023 | -84.279
-8 | -0.629 | 0.00738 | -0.023 | -85.271
-7.5 | -0.604 | 0.00706 | -0.023 | -85.482
-7 | -0.573 | 0.00675 | -0.024 | -84.846
-6.5 | -0.537 | 0.00659 | -0.024 | -81.531
-6 | -0.497 | 0.00638 | -0.025 | -77.873
-5.5 | -0.452 | 0.00619 | -0.025 | -73.063
-5 | -0.404 | 0.006 | -0.025 | -67.388
-4.5 | -0.354 | 0.00583 | -0.026 | -60.705
-4 | -0.301 | 0.00574 | -0.026 | -52.326
-3.5 | -0.246 | 0.00538 | -0.027 | -45.664
-3 | -0.189 | 0.00527 | -0.027 | -35.906
-2.5 | -0.132 | 0.00512 | -0.027 | -25.781
-2 | -0.074 | 0.00503 | -0.028 | -14.783
-1.5 | -0.016 | 0.0049 | -0.028 | -3.337
-1 | 0.042 | 0.00439 | -0.029 | 9.545
-0.5 | 0.1 | 0.0042 | -0.029 | 23.876
0 | 0.159 | 0.0041 | -0.03 | 38.636
0.5 | 0.217 | 0.00407 | -0.03 | 53.331
1 | 0.275 | 0.0042 | -0.03 | 65.53
1.5 | 0.333 | 0.00435 | -0.031 | 76.457
2 | 0.39 | 0.00459 | -0.031 | 84.938
2.5 | 0.447 | 0.0048 | -0.032 | 93.28
3 | 0.504 | 0.00541 | -0.032 | 93.114
3.5 | 0.56 | 0.00562 | -0.033 | 99.569
4 | 0.614 | 0.0058 | -0.033 | 105.869
4.5 | 0.666 | 0.00591 | -0.034 | 112.691
5 | 0.716 | 0.0061 | -0.034 | 117.245
5.5 | 0.762 | 0.00632 | -0.034 | 120.677
6 | 0.805 | 0.0059 | -0.035 | 136.437
6.5 | 0.844 | 0.0061 | -0.035 | 138.344
7 | 0.879 | 0.00627 | -0.036 | 140.213
7.5 | 0.908 | 0.0065 | -0.036 | 139.645
8 | 0.932 | 0.00669 | -0.036 | 139.246
8.5 | 0.95 | 0.00696 | -0.037 | 136.435
9 | 0.956 | 0.0095 | -0.037 | 100.703
9.5 | 0.951 | 0.00997 | -0.038 | 95.438
10 | 0.939 | 0.01043 | -0.038 | 89.987
10.5 | 0.917 | 0.01122 | -0.038 | 81.716
11 | 0.887 | 0.01206 | -0.039 | 73.535
11.5 | 0.843 | 0.01427 | -0.038 | 59.117
12 | 0.68 | 0.07204 | -0.023 | 9.442
12.5 | 0.651 | 0.07584 | -0.023 | 8.585
13 | 0.619 | 0.08165 | -0.022 | 7.575
13.5 | 0.586 | 0.08746 | -0.022 | 6.699
14 | 0.553 | 0.09355 | -0.022 | 5.916

## 122. Re 14M Mach 0.00 (2)
BIGFOIL.COM POLAR EXPORT
NACA64-209 a=0.6
NACA64-209 a=0.6 |  |  |  | Cl Max: | 1.7767 | at alpha= | 18 | deg
XFOIL ncrit=9 |  |  |  | L/D Max: | 137.578 | at alpha= | 8.5 | deg
Re: | 14000000 |  |  | Cd Min: | 0.05598 | at alpha= | -20 | deg
Mach: | 0 |  |  | Cl=0 at alpha= | -1.393 | deg
|  |  |  | @ Cl=0.1, Cd= | 0.0043544
|  |  |  | @ Cl=0.4, Cd= | 0.0050332
|  |  |  | @ Cl=0.6, Cd= | 0.0057178
alpha (deg) | Cl | Cd | Cm | Cl/Cd
-20 | -1.5344 | 0.05598 | -0.0394 | -27.4098
-19.5 | -1.588 | 0.04234 | -0.0478 | -37.5059
-19 | -1.6162 | 0.03431 | -0.0506 | -47.1058
-18.5 | -1.6329 | 0.02925 | -0.0495 | -55.8256
-18 | -1.6449 | 0.02608 | -0.0448 | -63.0713
-17.5 | -1.6425 | 0.02406 | -0.0391 | -68.2668
-17 | -1.6159 | 0.02227 | -0.0366 | -72.5595
-16.5 | -1.5834 | 0.02061 | -0.0347 | -76.8268
-16 | -1.5455 | 0.0192 | -0.0334 | -80.4948
-15.5 | -1.5047 | 0.0179 | -0.0322 | -84.0615
-15 | -1.4615 | 0.0167 | -0.0313 | -87.515
-14.5 | -1.4164 | 0.0156 | -0.0306 | -90.7949
-14 | -1.3699 | 0.01454 | -0.03 | -94.216
-13.5 | -1.3209 | 0.01364 | -0.0297 | -96.8402
-13 | -1.276 | 0.0129 | -0.0283 | -98.9147
-12.5 | -1.2265 | 0.01213 | -0.0278 | -101.1129
-12 | -1.1758 | 0.01142 | -0.0275 | -102.9597
-11.5 | -1.1242 | 0.01077 | -0.0273 | -104.3825
-11 | -1.0733 | 0.00985 | -0.027 | -108.9645
-10.5 | -1.0208 | 0.0092 | -0.0269 | -110.9565
-10 | -0.9671 | 0.00872 | -0.0269 | -110.906
-9.5 | -0.9128 | 0.00832 | -0.027 | -109.7115
-9 | -0.8581 | 0.00795 | -0.0271 | -107.9371
-8.5 | -0.8031 | 0.00759 | -0.0272 | -105.8103
-8 | -0.7478 | 0.00726 | -0.0274 | -103.0028
-7.5 | -0.6923 | 0.00693 | -0.0276 | -99.899
-7 | -0.637 | 0.00647 | -0.0277 | -98.4544
-6.5 | -0.581 | 0.00622 | -0.028 | -93.4084
-6 | -0.5246 | 0.006 | -0.0283 | -87.4333
-5 | -0.4114 | 0.00558 | -0.0289 | -73.7276
-4.5 | -0.3548 | 0.00533 | -0.0292 | -66.5666
-4 | -0.2978 | 0.00518 | -0.0295 | -57.4903
-3.5 | -0.2408 | 0.00501 | -0.0299 | -48.0639
-3 | -0.1837 | 0.00489 | -0.0302 | -37.5665
-2.5 | -0.1265 | 0.00476 | -0.0306 | -26.5756
-2 | -0.0693 | 0.00469 | -0.031 | -14.7761
-1.5 | -0.0122 | 0.00462 | -0.0314 | -2.6407
-1 | 0.0448 | 0.00449 | -0.0318 | 9.9777
-0.5 | 0.1018 | 0.00435 | -0.0322 | 23.4023
0 | 0.1584 | 0.00419 | -0.0327 | 37.8043
1 | 0.2694 | 0.00438 | -0.0336 | 61.5068
1.5 | 0.3253 | 0.00464 | -0.034 | 70.1078
2 | 0.3814 | 0.00493 | -0.0344 | 77.3631
2.5 | 0.4373 | 0.00524 | -0.0346 | 83.4542
3 | 0.4933 | 0.00549 | -0.0349 | 89.8543
3.5 | 0.5495 | 0.00561 | -0.0352 | 97.9501
4 | 0.6057 | 0.00573 | -0.0355 | 105.7068
4.5 | 0.6617 | 0.00589 | -0.0358 | 112.343
5 | 0.7173 | 0.00609 | -0.036 | 117.7833
5.5 | 0.7729 | 0.00627 | -0.0362 | 123.2695
6.5 | 0.8828 | 0.00673 | -0.0365 | 131.1738
7 | 0.9369 | 0.00696 | -0.0365 | 134.6121
8 | 1.0427 | 0.0076 | -0.036 | 137.1974
8.5 | 1.0965 | 0.00797 | -0.036 | 137.5784
9 | 1.1493 | 0.00845 | -0.0359 | 136.0118
10 | 1.2526 | 0.0096 | -0.0353 | 130.4792
10.5 | 1.3039 | 0.01012 | -0.0351 | 128.8439
11 | 1.3544 | 0.01068 | -0.0347 | 126.8165
11.5 | 1.4043 | 0.01126 | -0.0343 | 124.7158
12 | 1.4531 | 0.01191 | -0.0337 | 122.0067
12.5 | 1.5007 | 0.01261 | -0.033 | 119.0087
13 | 1.5462 | 0.01347 | -0.032 | 114.7884
14.5 | 1.6651 | 0.01709 | -0.0268 | 97.4312
15 | 1.7004 | 0.01828 | -0.0245 | 93.0197
15.5 | 1.7298 | 0.0196 | -0.0215 | 88.2551
16 | 1.7387 | 0.02105 | -0.0151 | 82.5986
16.5 | 1.7496 | 0.02294 | -0.0103 | 76.2685
17 | 1.7652 | 0.02484 | -0.0069 | 71.0628
17.5 | 1.7689 | 0.02795 | -0.0034 | 63.288
18 | 1.7767 | 0.03105 | -0.001 | 57.2206
18.5 | 1.773 | 0.03553 | 0.0009 | 49.9015
19 | 1.7715 | 0.04028 | 0.0018 | 43.9796
19.5 | 1.7567 | 0.047 | 0.0014 | 37.3766
20 | 1.7524 | 0.05318 | 0 | 32.9522

## 123. Re 14M Mach 0.10 (1)
BIGFOIL.COM POLAR EXPORT
NACA64-209 a=0.6
NACA64-209 a=0.6 |  |  |  | Cl Max: | 0.95 | at alpha= | 9 | deg
JavaFoil+Calcfoil stall+Eppler ext transition |  |  |  | L/D Max: | 138.798 | at alpha= | 7 | deg
Re: | 14000000 |  |  | Cd Min: | 0.00405 | at alpha= | 0.5 | deg
Mach: | 0.1 |  |  | Cl=0 at alpha= | -1.3621 | deg
|  |  |  | @ Cl=0.1, Cd= | 0.0041832
|  |  |  | @ Cl=0.4, Cd= | 0.0046086
|  |  |  | @ Cl=0.6, Cd= | 0.09476
alpha (deg) | Cl | Cd | Cm | Cl/Cd
-13.5 | -0.432 | 0.08738 | -0.01 | -4.944
-13 | -0.457 | 0.08335 | -0.01 | -5.479
-12.5 | -0.48 | 0.08013 | -0.01 | -5.989
-12 | -0.502 | 0.0753 | -0.01 | -6.663
-11.5 | -0.515 | 0.0707 | -0.01 | -7.283
-11 | -0.526 | 0.0655 | -0.011 | -8.036
-10.5 | -0.534 | 0.06138 | -0.011 | -8.703
-10 | -0.54 | 0.05642 | -0.012 | -9.564
-9.5 | -0.547 | 0.04755 | -0.014 | -11.511
-9 | -0.533 | 0.05076 | -0.013 | -10.507
-8.5 | -0.643 | 0.00787 | -0.023 | -81.767
-8 | -0.626 | 0.00744 | -0.023 | -84.076
-7.5 | -0.602 | 0.00718 | -0.023 | -83.884
-7 | -0.572 | 0.00682 | -0.024 | -83.958
-6.5 | -0.537 | 0.00658 | -0.024 | -81.699
-6 | -0.498 | 0.00644 | -0.025 | -77.234
-5.5 | -0.454 | 0.00618 | -0.025 | -73.361
-5 | -0.406 | 0.00602 | -0.026 | -67.431
-4.5 | -0.355 | 0.00568 | -0.026 | -62.493
-4 | -0.302 | 0.00573 | -0.026 | -52.71
-3.5 | -0.247 | 0.00539 | -0.027 | -45.755
-3 | -0.19 | 0.00525 | -0.027 | -36.202
-2.5 | -0.133 | 0.00513 | -0.028 | -25.834
-2 | -0.075 | 0.00503 | -0.028 | -14.85
-1.5 | -0.016 | 0.00493 | -0.028 | -3.332
-1 | 0.042 | 0.00437 | -0.029 | 9.631
-0.5 | 0.101 | 0.00418 | -0.029 | 24.11
0 | 0.159 | 0.00409 | -0.03 | 39.004
0.5 | 0.218 | 0.00405 | -0.03 | 53.867
1 | 0.276 | 0.00424 | -0.031 | 65.261
1.5 | 0.334 | 0.0044 | -0.031 | 76.047
2 | 0.392 | 0.00457 | -0.032 | 85.8
2.5 | 0.45 | 0.00485 | -0.032 | 92.784
3 | 0.506 | 0.00547 | -0.032 | 92.6
3.5 | 0.562 | 0.00563 | -0.033 | 99.859
4 | 0.617 | 0.00578 | -0.033 | 106.844
4.5 | 0.669 | 0.00595 | -0.034 | 112.474
5 | 0.719 | 0.0061 | -0.034 | 117.828
5.5 | 0.765 | 0.00634 | -0.035 | 120.728
6 | 0.808 | 0.00595 | -0.035 | 135.892
6.5 | 0.846 | 0.00611 | -0.035 | 138.414
7 | 0.88 | 0.00634 | -0.036 | 138.798
7.5 | 0.908 | 0.00656 | -0.036 | 138.279
8 | 0.93 | 0.00676 | -0.037 | 137.505
8.5 | 0.946 | 0.00706 | -0.037 | 134.047
9 | 0.95 | 0.0096 | -0.037 | 98.911
9.5 | 0.941 | 0.01009 | -0.038 | 93.28
10 | 0.924 | 0.0106 | -0.038 | 87.097
10.5 | 0.896 | 0.01143 | -0.038 | 78.437
11 | 0.857 | 0.01279 | -0.038 | 67.013
11.5 | 0.818 | 0.0139 | -0.039 | 58.86
12 | 0.65 | 0.07405 | -0.022 | 8.772
12.5 | 0.616 | 0.07786 | -0.022 | 7.915
13 | 0.58 | 0.08378 | -0.022 | 6.923
13.5 | 0.544 | 0.089 | -0.021 | 6.114
14 | 0.509 | 0.09476 | -0.021 | 5.369

## 124. Re 14M Mach 0.10 (2)
BIGFOIL.COM POLAR EXPORT
NACA64-209 a=0.6
NACA64-209 a=0.6 |  |  |  | Cl Max: | 1.7327 | at alpha= | 17 | deg
XFOIL ncrit=9 |  |  |  | L/D Max: | 137.089 | at alpha= | 8 | deg
Re: | 14000000 |  |  | Cd Min: | 0.07778 | at alpha= | 20 | deg
Mach: | 0.1 |  |  | Cl=0 at alpha= | -1.3935 | deg
|  |  |  | @ Cl=0.1, Cd= | 0.0043559
|  |  |  | @ Cl=0.4, Cd= | 0.0050234
|  |  |  | @ Cl=0.6, Cd= | 0.0057286
alpha (deg) | Cl | Cd | Cm | Cl/Cd
-19 | -1.3941 | 0.06973 | -0.031 | -19.9928
-18.5 | -1.5007 | 0.04549 | -0.049 | -32.9897
-18 | -1.5232 | 0.03733 | -0.0529 | -40.8036
-17.5 | -1.5581 | 0.0304 | -0.0527 | -51.2533
-17 | -1.5825 | 0.0268 | -0.0464 | -59.0485
-16.5 | -1.5739 | 0.02423 | -0.0417 | -64.9567
-16 | -1.5463 | 0.02205 | -0.0391 | -70.127
-15.5 | -1.5112 | 0.02018 | -0.0372 | -74.886
-15 | -1.4712 | 0.01856 | -0.0356 | -79.2672
-14.5 | -1.4277 | 0.01713 | -0.0344 | -83.345
-14 | -1.3822 | 0.01578 | -0.0333 | -87.5919
-13.5 | -1.3324 | 0.01463 | -0.0328 | -91.0731
-13 | -1.2883 | 0.01375 | -0.0309 | -93.6945
-12.5 | -1.2387 | 0.01282 | -0.0301 | -96.6225
-12 | -1.1875 | 0.01198 | -0.0296 | -99.1235
-11.5 | -1.1352 | 0.01123 | -0.0291 | -101.0864
-11 | -1.0823 | 0.01051 | -0.0288 | -102.9781
-10.5 | -1.0301 | 0.00955 | -0.0283 | -107.8639
-10 | -0.9761 | 0.00892 | -0.0281 | -109.4283
-9.5 | -0.9211 | 0.00846 | -0.028 | -108.8771
-9 | -0.8657 | 0.00806 | -0.028 | -107.4069
-8.5 | -0.81 | 0.00769 | -0.028 | -105.3316
-8 | -0.754 | 0.00735 | -0.0281 | -102.585
-7 | -0.6419 | 0.00654 | -0.0282 | -98.1498
-6.5 | -0.5853 | 0.00625 | -0.0284 | -93.648
-6 | -0.5284 | 0.00602 | -0.0287 | -87.7741
-5 | -0.4142 | 0.0056 | -0.0292 | -73.9643
-4.5 | -0.3571 | 0.00535 | -0.0294 | -66.7477
-4 | -0.2997 | 0.00519 | -0.0297 | -57.7457
-3.5 | -0.2423 | 0.00502 | -0.0301 | -48.2669
-3 | -0.1848 | 0.00489 | -0.0304 | -37.7914
-2.5 | -0.1272 | 0.00476 | -0.0308 | -26.7227
-2 | -0.0697 | 0.00469 | -0.0312 | -14.8614
-1.5 | -0.0122 | 0.00462 | -0.0316 | -2.6407
-1 | 0.0451 | 0.00449 | -0.032 | 10.0445
-0.5 | 0.1024 | 0.00435 | -0.0324 | 23.5402
0 | 0.1594 | 0.00419 | -0.0329 | 38.043
1 | 0.2709 | 0.00438 | -0.0338 | 61.8493
1.5 | 0.3272 | 0.00464 | -0.0342 | 70.5172
2 | 0.3836 | 0.00493 | -0.0345 | 77.8093
2.5 | 0.4398 | 0.00525 | -0.0348 | 83.7714
3 | 0.4961 | 0.00549 | -0.0351 | 90.3643
3.5 | 0.5527 | 0.00562 | -0.0354 | 98.3452
4 | 0.6093 | 0.00575 | -0.0357 | 105.9652
4.5 | 0.6657 | 0.00591 | -0.0359 | 112.6396
5 | 0.7217 | 0.00611 | -0.0361 | 118.1178
5.5 | 0.7777 | 0.00629 | -0.0363 | 123.6407
6.5 | 0.8886 | 0.00676 | -0.0364 | 131.4497
7 | 0.9431 | 0.00702 | -0.0363 | 134.3447
7.5 | 0.9944 | 0.00734 | -0.0355 | 135.4768
8 | 1.0501 | 0.00766 | -0.0357 | 137.0888
8.5 | 1.1044 | 0.00806 | -0.0356 | 137.0223
9 | 1.1574 | 0.00861 | -0.0353 | 134.4251
10 | 1.2622 | 0.00975 | -0.0346 | 129.4564
10.5 | 1.3141 | 0.0103 | -0.0341 | 127.5825
11 | 1.3651 | 0.0109 | -0.0336 | 125.2385
11.5 | 1.4155 | 0.01153 | -0.033 | 122.7667
12 | 1.4645 | 0.01226 | -0.0321 | 119.4535
12.5 | 1.5115 | 0.01314 | -0.031 | 115.0304
13.5 | 1.5943 | 0.0158 | -0.0273 | 100.9051
14 | 1.6346 | 0.01697 | -0.0254 | 96.3229
14.5 | 1.6697 | 0.0184 | -0.0228 | 90.7446
15 | 1.7001 | 0.0199 | -0.0195 | 85.4322
15.5 | 1.7091 | 0.02148 | -0.0129 | 79.567
16 | 1.7144 | 0.02379 | -0.0073 | 72.0639
16.5 | 1.7188 | 0.02668 | -0.003 | 64.4228
17 | 1.7327 | 0.02917 | -0.0003 | 59.4001
17.5 | 1.721 | 0.03422 | 0.0027 | 50.2922
18 | 1.7207 | 0.03877 | 0.0039 | 44.3823
18.5 | 1.6958 | 0.04652 | 0.0038 | 36.4531
19 | 1.6803 | 0.05423 | 0.002 | 30.9847
19.5 | 1.6374 | 0.06707 | -0.0035 | 24.4133
20 | 1.6185 | 0.07778 | -0.0092 | 20.8087

## 125. Re 14M Mach 0.25 (1)
BIGFOIL.COM POLAR EXPORT
NACA64-209 a=0.6
NACA64-209 a=0.6 |  |  |  | Cl Max: | 0.91 | at alpha= | 8 | deg
JavaFoil+Calcfoil stall+Eppler ext transition |  |  |  | L/D Max: | 136.457 | at alpha= | 6.5 | deg
Re: | 14000000 |  |  | Cd Min: | 0.00405 | at alpha= | 0.5 | deg
Mach: | 0.25 |  |  | Cl=0 at alpha= | -1.3583 | deg
|  |  |  | @ Cl=0.1, Cd= | 0.0042025
|  |  |  | @ Cl=0.4, Cd= | 0.08866
|  |  |  | @ Cl=0.6, Cd= | 0.08866
alpha (deg) | Cl | Cd | Cm | Cl/Cd
-12.5 | -0.207 | 0.08125 | -0.01 | -2.553
-12 | -0.273 | 0.07642 | -0.01 | -3.578
-11.5 | -0.322 | 0.07183 | -0.011 | -4.479
-11 | -0.364 | 0.06898 | -0.011 | -5.274
-10.5 | -0.401 | 0.06414 | -0.011 | -6.256
-10 | -0.432 | 0.06028 | -0.011 | -7.16
-9.5 | -0.455 | 0.05675 | -0.012 | -8.021
-9 | -0.47 | 0.05456 | -0.011 | -8.619
-8.5 | -0.479 | 0.05104 | -0.012 | -9.376
-8 | -0.48 | 0.0467 | -0.013 | -10.278
-7.5 | -0.582 | 0.00739 | -0.024 | -78.714
-7 | -0.563 | 0.00698 | -0.025 | -80.612
-6.5 | -0.535 | 0.00677 | -0.025 | -79.072
-6 | -0.501 | 0.00657 | -0.025 | -76.243
-5.5 | -0.459 | 0.00635 | -0.026 | -72.381
-5 | -0.413 | 0.0061 | -0.026 | -67.753
-4.5 | -0.363 | 0.00593 | -0.027 | -61.165
-4 | -0.309 | 0.00558 | -0.027 | -55.369
-3.5 | -0.253 | 0.00542 | -0.028 | -46.671
-3 | -0.195 | 0.00526 | -0.028 | -37.102
-2.5 | -0.136 | 0.00516 | -0.028 | -26.375
-2 | -0.077 | 0.00503 | -0.029 | -15.241
-1.5 | -0.017 | 0.00493 | -0.029 | -3.419
-1 | 0.043 | 0.00438 | -0.03 | 9.863
-0.5 | 0.104 | 0.00419 | -0.03 | 24.731
0 | 0.164 | 0.0041 | -0.031 | 39.985
0.5 | 0.224 | 0.00405 | -0.031 | 55.317
1 | 0.284 | 0.0042 | -0.031 | 67.658
1.5 | 0.343 | 0.00437 | -0.032 | 78.68
2 | 0.403 | 0.0046 | -0.032 | 87.591
2.5 | 0.462 | 0.00484 | -0.033 | 95.345
3 | 0.52 | 0.00553 | -0.033 | 93.998
3.5 | 0.577 | 0.00568 | -0.034 | 101.707
4 | 0.633 | 0.00585 | -0.034 | 108.141
4.5 | 0.686 | 0.00601 | -0.035 | 113.992
5 | 0.735 | 0.00569 | -0.035 | 129.079
5.5 | 0.78 | 0.00583 | -0.035 | 133.909
6 | 0.82 | 0.00603 | -0.036 | 136.095
6.5 | 0.855 | 0.00626 | -0.036 | 136.457
7 | 0.882 | 0.00652 | -0.037 | 135.153
7.5 | 0.9 | 0.0068 | -0.037 | 132.455
8 | 0.91 | 0.00703 | -0.038 | 129.581
8.5 | 0.91 | 0.00957 | -0.038 | 95.094
9 | 0.89 | 0.01025 | -0.038 | 86.758
9.5 | 0.849 | 0.01083 | -0.039 | 78.362
10 | 0.773 | 0.01374 | -0.038 | 56.261
10.5 | 0.599 | 0.06088 | -0.023 | 9.836
11 | 0.532 | 0.06841 | -0.021 | 7.777
11.5 | 0.461 | 0.07448 | -0.02 | 6.189
12 | 0.385 | 0.0792 | -0.02 | 4.862
12.5 | 0.303 | 0.08417 | -0.021 | 3.599
13 | 0.207 | 0.08866 | -0.021 | 2.337

## 126. Re 14M Mach 0.25 (2)
BIGFOIL.COM POLAR EXPORT
NACA64-209 a=0.6
NACA64-209 a=0.6 |  |  |  | Cl Max: | 1.5218 | at alpha= | 12.5 | deg
XFOIL ncrit=9 |  |  |  | L/D Max: | 135.295 | at alpha= | 7.5 | deg
Re: | 14000000 |  |  | Cd Min: | 0.1844 | at alpha= | -16 | deg
Mach: | 0.25 |  |  | Cl=0 at alpha= | -1.3953 | deg
|  |  |  | @ Cl=0.1, Cd= | 0.004376
|  |  |  | @ Cl=0.4, Cd= | 0.0049942
|  |  |  | @ Cl=0.6, Cd= | 0.0057649
alpha (deg) | Cl | Cd | Cm | Cl/Cd
-16 | -0.7054 | 0.1844 | 0.0393 | -3.8254
-15.5 | -0.6894 | 0.17687 | 0.0348 | -3.8978
-15 | -0.6732 | 0.16945 | 0.0304 | -3.9729
-14.5 | -0.6575 | 0.16201 | 0.0261 | -4.0584
-14 | -0.6482 | 0.15238 | 0.021 | -4.2538
-13.5 | -0.7568 | 0.11211 | -0.0004 | -6.7505
-13 | -0.7781 | 0.0982 | -0.0091 | -7.9236
-12.5 | -0.9326 | 0.05474 | -0.0442 | -17.0369
-12 | -0.9957 | 0.04383 | -0.0502 | -22.7173
-11.5 | -1.0079 | 0.04053 | -0.0452 | -24.868
-11 | -1.111 | 0.01844 | -0.0407 | -60.2495
-10.5 | -1.0723 | 0.01428 | -0.0384 | -75.091
-10 | -1.022 | 0.01179 | -0.0365 | -86.6836
-9.5 | -0.9675 | 0.00997 | -0.035 | -97.0411
-9 | -0.9091 | 0.00901 | -0.0338 | -100.899
-8.5 | -0.8494 | 0.00838 | -0.033 | -101.3604
-8 | -0.7892 | 0.00792 | -0.0324 | -99.6465
-7.5 | -0.7291 | 0.00747 | -0.0319 | -97.6037
-7 | -0.6693 | 0.00702 | -0.0314 | -95.3419
-6.5 | -0.6099 | 0.00649 | -0.0311 | -93.9753
-6 | -0.5499 | 0.00617 | -0.0309 | -89.1248
-5.5 | -0.4899 | 0.00593 | -0.0309 | -82.6138
-4.5 | -0.3702 | 0.00544 | -0.0309 | -68.0515
-4 | -0.3105 | 0.00524 | -0.0311 | -59.2557
-3.5 | -0.2507 | 0.00507 | -0.0313 | -49.4477
-3 | -0.191 | 0.00491 | -0.0316 | -38.9002
-2.5 | -0.1314 | 0.00479 | -0.0319 | -27.4322
-2 | -0.0718 | 0.0047 | -0.0322 | -15.2766
-1.5 | -0.0124 | 0.00464 | -0.0326 | -2.6724
-1 | 0.0468 | 0.00452 | -0.033 | 10.354
-0.5 | 0.1059 | 0.00436 | -0.0334 | 24.289
0 | 0.1647 | 0.00416 | -0.0339 | 39.5913
0.5 | 0.2229 | 0.00385 | -0.0344 | 57.8961
1 | 0.2797 | 0.00433 | -0.0348 | 64.5958
1.5 | 0.3376 | 0.00465 | -0.0352 | 72.6022
2 | 0.3956 | 0.00497 | -0.0355 | 79.5976
2.5 | 0.4537 | 0.00529 | -0.0357 | 85.7656
3 | 0.512 | 0.00554 | -0.036 | 92.4188
3.5 | 0.5707 | 0.00568 | -0.0362 | 100.4754
4 | 0.6294 | 0.00585 | -0.0363 | 107.5897
4.5 | 0.688 | 0.00601 | -0.0364 | 114.4759
5 | 0.7465 | 0.00622 | -0.0365 | 120.0161
5.5 | 0.8047 | 0.00646 | -0.0364 | 124.5666
6 | 0.863 | 0.00671 | -0.0362 | 128.614
6.5 | 0.9211 | 0.00698 | -0.036 | 131.9628
7 | 0.978 | 0.00735 | -0.0354 | 133.0612
7.5 | 1.0323 | 0.00763 | -0.0341 | 135.2949
8 | 1.0913 | 0.00807 | -0.0338 | 135.2292
8.5 | 1.1477 | 0.00873 | -0.0329 | 131.4662
9 | 1.2037 | 0.00944 | -0.0318 | 127.5106
9.5 | 1.2598 | 0.01011 | -0.0307 | 124.6093
10 | 1.3152 | 0.01086 | -0.0293 | 121.105
10.5 | 1.369 | 0.01178 | -0.0276 | 116.2139
11 | 1.4199 | 0.01303 | -0.0254 | 108.9716
11.5 | 1.4663 | 0.01471 | -0.0226 | 99.6805
12 | 1.5031 | 0.01729 | -0.0187 | 86.9346
12.5 | 1.5218 | 0.02123 | -0.0131 | 71.6816
13 | 1.5014 | 0.02614 | -0.0033 | 57.4369
13.5 | 1.4685 | 0.03155 | 0.0046 | 46.5452
14 | 1.4282 | 0.03907 | 0.0085 | 36.5549
14.5 | 1.3852 | 0.04849 | 0.0082 | 28.5667
15 | 1.3399 | 0.06031 | 0.0038 | 22.2169
15.5 | 1.3083 | 0.07274 | -0.0035 | 17.986
16 | 1.2713 | 0.08929 | -0.0152 | 14.2379
16.5 | 1.242 | 0.10816 | -0.0283 | 11.483
17 | 1.1557 | 0.13831 | -0.0472 | 8.3559
17.5 | 1.0296 | 0.18278 | -0.0765 | 5.633

## 127. Re 14M Mach 0.50 (1)
BIGFOIL.COM POLAR EXPORT
NACA64-209 a=0.6
NACA64-209 a=0.6 |  |  |  | Cl Max: | 1.114 | at alpha= | 20 | deg
JavaFoil+Calcfoil stall+Eppler ext transition |  |  |  | L/D Max: | 127.711 | at alpha= | 5 | deg
Re: | 14000000 |  |  | Cd Min: | 0.00398 | at alpha= | 0.5 | deg
Mach: | 0.5 |  |  | Cl=0 at alpha= | -1.3582 | deg
|  |  |  | @ Cl=0.1, Cd= | 0.0042418
|  |  |  | @ Cl=0.4, Cd= | 0.0044924
|  |  |  | @ Cl=0.6, Cd= | 0.0053467
alpha (deg) | Cl | Cd | Cm | Cl/Cd
-20 | -0.995 | 0.16156 | -0.01 | -6.156
-19.5 | -0.973 | 0.14422 | -0.01 | -6.747
-19 | -0.947 | 0.13689 | -0.011 | -6.917
-18.5 | -0.919 | 0.13208 | -0.011 | -6.96
-18 | -0.891 | 0.12949 | -0.011 | -6.882
-17.5 | -0.865 | 0.12138 | -0.011 | -7.127
-17 | -0.838 | 0.12349 | -0.011 | -6.784
-16.5 | -0.813 | 0.11347 | -0.011 | -7.162
-16 | -0.785 | 0.11026 | -0.011 | -7.117
-15.5 | -0.761 | 0.10009 | -0.012 | -7.606
-15 | -0.739 | 0.08971 | -0.013 | -8.243
-14.5 | -0.723 | 0.07634 | -0.014 | -9.467
-14 | -0.677 | 0.09612 | -0.012 | -7.042
-13.5 | -0.651 | 0.08927 | -0.012 | -7.293
-13 | -0.628 | 0.07889 | -0.013 | -7.963
-12.5 | -0.62 | 0.0583 | -0.016 | -10.642
-12 | -0.662 | 0.01882 | -0.021 | -35.197
-11.5 | -0.658 | 0.01214 | -0.023 | -54.202
-11 | -0.515 | 0.07262 | -0.012 | -7.098
-10.5 | -0.49 | 0.06509 | -0.013 | -7.531
-10 | -0.474 | 0.0509 | -0.017 | -9.319
-9.5 | -0.536 | 0.01016 | -0.025 | -52.74
-9 | -0.506 | 0.00882 | -0.026 | -57.391
-8.5 | -0.382 | 0.05307 | -0.013 | -7.205
-8 | -0.354 | 0.05498 | -0.012 | -6.439
-7.5 | -0.329 | 0.04595 | -0.014 | -7.169
-7 | -0.307 | 0.03953 | -0.017 | -7.754
-6.5 | -0.341 | 0.00729 | -0.028 | -46.76
-6 | -0.248 | 0.04026 | -0.014 | -6.166
-5.5 | -0.27 | 0.03788 | -0.014 | -7.135
-5 | -0.413 | 0.00647 | -0.029 | -63.833
-4.5 | -0.385 | 0.00609 | -0.03 | -63.213
-4 | -0.337 | 0.00584 | -0.03 | -57.723
-3.5 | -0.279 | 0.0056 | -0.031 | -49.864
-3 | -0.216 | 0.00539 | -0.031 | -40.188
-2.5 | -0.152 | 0.00523 | -0.032 | -28.992
-2 | -0.086 | 0.0051 | -0.032 | -16.77
-1.5 | -0.019 | 0.00495 | -0.033 | -3.802
-1 | 0.048 | 0.00441 | -0.033 | 10.952
-0.5 | 0.116 | 0.00419 | -0.034 | 27.646
0 | 0.183 | 0.00406 | -0.034 | 45.072
0.5 | 0.25 | 0.00398 | -0.035 | 62.863
1 | 0.318 | 0.00426 | -0.035 | 74.529
1.5 | 0.384 | 0.00441 | -0.036 | 86.947
2 | 0.45 | 0.00475 | -0.036 | 94.793
2.5 | 0.515 | 0.00515 | -0.037 | 100.065
3 | 0.579 | 0.00528 | -0.037 | 109.687
3.5 | 0.642 | 0.00548 | -0.038 | 117.173
4 | 0.7 | 0.00565 | -0.038 | 123.765
4.5 | 0.75 | 0.00588 | -0.039 | 127.676
5 | 0.789 | 0.00618 | -0.039 | 127.711
5.5 | 0.805 | 0.00652 | -0.04 | 123.479
6 | 0.765 | 0.00904 | -0.04 | 84.587
6.5 | 0.514 | 0.00954 | -0.041 | 53.872
7 | 0.444 | 0.04379 | -0.022 | 10.138
7.5 | 0.577 | 0.01048 | -0.041 | 55.066
8 | 0.607 | 0.01139 | -0.042 | 53.252
8.5 | 0.526 | 0.04957 | -0.026 | 10.617
9 | 0.546 | 0.05809 | -0.022 | 9.401
9.5 | 0.699 | 0.01254 | -0.043 | 55.747
10 | 0.724 | 0.01408 | -0.043 | 51.451
10.5 | 0.634 | 0.06011 | -0.028 | 10.555
11 | 0.65 | 0.07354 | -0.024 | 8.838
11.5 | 0.814 | 0.01563 | -0.044 | 52.083
12 | 0.833 | 0.0188 | -0.044 | 44.306
12.5 | 0.826 | 0.03032 | -0.042 | 27.246
13 | 0.759 | 0.08311 | -0.028 | 9.134
13.5 | 0.781 | 0.0928 | -0.027 | 8.415
14 | 0.911 | 0.03407 | -0.043 | 26.734
14.5 | 0.848 | 0.08429 | -0.033 | 10.065
15 | 0.863 | 0.09874 | -0.03 | 8.737
15.5 | 0.888 | 0.10499 | -0.031 | 8.462
16 | 0.909 | 0.11041 | -0.03 | 8.236
16.5 | 0.933 | 0.1195 | -0.029 | 7.81
17 | 0.961 | 0.12331 | -0.031 | 7.79
17.5 | 0.989 | 0.12671 | -0.032 | 7.803
18 | 1.016 | 0.13089 | -0.033 | 7.76
18.5 | 1.034 | 0.14815 | -0.031 | 6.976
19 | 1.06 | 0.15183 | -0.032 | 6.981
19.5 | 1.087 | 0.15605 | -0.033 | 6.964
20 | 1.114 | 0.15765 | -0.034 | 7.067

## 128. Re 14M Mach 0.50 (2)
BIGFOIL.COM POLAR EXPORT
NACA64-209 a=0.6
NACA64-209 a=0.6 |  |  |  | Cl Max: | 1.0516 | at alpha= | 7 | deg
XFOIL ncrit=9 |  |  |  | L/D Max: | 128.384 | at alpha= | 5.5 | deg
Re: | 14000000 |  |  | Cd Min: | 0.11629 | at alpha= | 11.5 | deg
Mach: | 0.5 |  |  | Cl=0 at alpha= | -99 | deg
|  |  |  | @ Cl=0.1, Cd= | 0.00414
|  |  |  | @ Cl=0.4, Cd= | 0.0048303
|  |  |  | @ Cl=0.6, Cd= | 0.0058517
alpha (deg) | Cl | Cd | Cm | Cl/Cd
0 | 0.1885 | 0.00414 | -0.0383 | 45.5314
0.5 | 0.2543 | 0.00378 | -0.0389 | 67.2751
1 | 0.319 | 0.00422 | -0.0393 | 75.5924
1.5 | 0.3839 | 0.00472 | -0.0395 | 81.3347
2 | 0.4496 | 0.00517 | -0.0397 | 86.9632
2.5 | 0.5157 | 0.00556 | -0.0396 | 92.7518
3 | 0.5832 | 0.0058 | -0.0395 | 100.5517
3.5 | 0.6514 | 0.00601 | -0.0393 | 108.386
4 | 0.7201 | 0.00625 | -0.0388 | 115.216
4.5 | 0.7894 | 0.00651 | -0.038 | 121.2596
5 | 0.859 | 0.00685 | -0.0367 | 125.4015
5.5 | 0.9295 | 0.00724 | -0.035 | 128.384
6 | 0.9982 | 0.00804 | -0.0322 | 124.1542
6.5 | 1.0415 | 0.01164 | -0.0258 | 89.4759
7 | 1.0516 | 0.02018 | -0.0175 | 52.111
7.5 | 1.0496 | 0.0285 | -0.0102 | 36.8281
8 | 1.0278 | 0.03559 | -0.0024 | 28.8789
8.5 | 0.9877 | 0.0416 | 0.0044 | 23.7428
9 | 0.9514 | 0.04994 | 0.0043 | 19.0509
9.5 | 0.9197 | 0.06044 | -0.001 | 15.2167
10 | 0.8958 | 0.07333 | -0.0106 | 12.216
10.5 | 0.8861 | 0.08904 | -0.0226 | 9.9517
11 | 0.8739 | 0.10325 | -0.032 | 8.4639
11.5 | 0.8673 | 0.11629 | -0.0402 | 7.4581

## 129. Re 16M Mach 0.00 (1)
BIGFOIL.COM POLAR EXPORT
NACA64-209 a=0.6
NACA64-209 a=0.6 |  |  |  | Cl Max: | 0.957 | at alpha= | 9 | deg
JavaFoil+Calcfoil stall+Eppler ext transition |  |  |  | L/D Max: | 142.61 | at alpha= | 7 | deg
Re: | 16000000 |  |  | Cd Min: | 0.00424 | at alpha= | -0.5 | deg
Mach: | 0 |  |  | Cl=0 at alpha= | -1.3621 | deg
|  |  |  | @ Cl=0.1, Cd= | 0.00424
|  |  |  | @ Cl=0.4, Cd= | 0.0046474
|  |  |  | @ Cl=0.6, Cd= | 0.09302
alpha (deg) | Cl | Cd | Cm | Cl/Cd
-14.5 | -0.422 | 0.09697 | -0.009 | -4.356
-14 | -0.445 | 0.09194 | -0.009 | -4.836
-13.5 | -0.467 | 0.08642 | -0.01 | -5.408
-13 | -0.489 | 0.08216 | -0.01 | -5.947
-12.5 | -0.508 | 0.07933 | -0.01 | -6.407
-12 | -0.526 | 0.07417 | -0.01 | -7.098
-11.5 | -0.536 | 0.07067 | -0.01 | -7.582
-11 | -0.546 | 0.06371 | -0.012 | -8.57
-10.5 | -0.551 | 0.05913 | -0.012 | -9.324
-10 | -0.557 | 0.05229 | -0.014 | -10.648
-9.5 | -0.672 | 0.00884 | -0.022 | -75.988
-9 | -0.552 | 0.04314 | -0.015 | -12.791
-8.5 | -0.65 | 0.00757 | -0.023 | -85.766
-8 | -0.629 | 0.0073 | -0.023 | -86.173
-7.5 | -0.604 | 0.00703 | -0.023 | -85.897
-7 | -0.573 | 0.00667 | -0.024 | -85.935
-6.5 | -0.537 | 0.00649 | -0.024 | -82.716
-6 | -0.497 | 0.00628 | -0.025 | -79.034
-5.5 | -0.452 | 0.00609 | -0.025 | -74.261
-5 | -0.404 | 0.00593 | -0.025 | -68.194
-4.5 | -0.354 | 0.00575 | -0.026 | -61.447
-4 | -0.301 | 0.00567 | -0.026 | -53.037
-3.5 | -0.246 | 0.0053 | -0.027 | -46.338
-3 | -0.189 | 0.00516 | -0.027 | -36.638
-2.5 | -0.132 | 0.00505 | -0.027 | -26.147
-2 | -0.074 | 0.00495 | -0.028 | -15.02
-1.5 | -0.016 | 0.00484 | -0.028 | -3.372
-1 | 0.042 | 0.00441 | -0.029 | 9.483
-0.5 | 0.1 | 0.00424 | -0.029 | 23.622
0 | 0.159 | 0.00424 | -0.03 | 37.411
0.5 | 0.217 | 0.00429 | -0.03 | 50.509
1 | 0.275 | 0.00429 | -0.03 | 64.157
1.5 | 0.333 | 0.00445 | -0.031 | 74.736
2 | 0.39 | 0.0046 | -0.031 | 84.818
2.5 | 0.447 | 0.00487 | -0.032 | 91.832
3 | 0.504 | 0.00537 | -0.032 | 93.81
3.5 | 0.56 | 0.00553 | -0.033 | 101.173
4 | 0.614 | 0.00566 | -0.033 | 108.412
4.5 | 0.666 | 0.00583 | -0.034 | 114.184
5 | 0.716 | 0.00597 | -0.034 | 119.962
5.5 | 0.762 | 0.00616 | -0.034 | 123.835
6 | 0.806 | 0.00581 | -0.035 | 138.698
6.5 | 0.844 | 0.006 | -0.035 | 140.624
7 | 0.879 | 0.00616 | -0.036 | 142.61
7.5 | 0.908 | 0.00639 | -0.036 | 142.041
8 | 0.932 | 0.00657 | -0.036 | 141.794
8.5 | 0.95 | 0.00685 | -0.037 | 138.664
9 | 0.957 | 0.00929 | -0.037 | 102.937
9.5 | 0.951 | 0.0099 | -0.038 | 96.082
10 | 0.939 | 0.01017 | -0.038 | 92.368
10.5 | 0.918 | 0.01096 | -0.038 | 83.791
11 | 0.889 | 0.01179 | -0.039 | 75.375
11.5 | 0.85 | 0.01323 | -0.039 | 64.21
12 | 0.681 | 0.07114 | -0.023 | 9.575
12.5 | 0.649 | 0.0778 | -0.022 | 8.342
13 | 0.619 | 0.08102 | -0.023 | 7.639
13.5 | 0.587 | 0.08633 | -0.022 | 6.796
14 | 0.554 | 0.09302 | -0.022 | 5.954

## 130. Re 16M Mach 0.00 (2)
BIGFOIL.COM POLAR EXPORT
NACA64-209 a=0.6
NACA64-209 a=0.6 |  |  |  | Cl Max: | 1.8063 | at alpha= | 19 | deg
XFOIL ncrit=9 |  |  |  | L/D Max: | 141.118 | at alpha= | 8.5 | deg
Re: | 16000000 |  |  | Cd Min: | 0.05181 | at alpha= | -20 | deg
Mach: | 0 |  |  | Cl=0 at alpha= | -1.3914 | deg
|  |  |  | @ Cl=0.1, Cd= | 0.0043537
|  |  |  | @ Cl=0.4, Cd= | 0.0050023
|  |  |  | @ Cl=0.6, Cd= | 0.0056565
alpha (deg) | Cl | Cd | Cm | Cl/Cd
-20 | -1.5619 | 0.05181 | -0.0423 | -30.1467
-19.5 | -1.6098 | 0.0397 | -0.0492 | -40.5491
-19 | -1.6385 | 0.03225 | -0.0508 | -50.8062
-18.5 | -1.664 | 0.02719 | -0.048 | -61.199
-18 | -1.6729 | 0.02492 | -0.0416 | -67.1308
-17.5 | -1.6575 | 0.02287 | -0.0378 | -72.4749
-17 | -1.6283 | 0.02113 | -0.0355 | -77.0611
-16.5 | -1.5933 | 0.01959 | -0.0339 | -81.3323
-16 | -1.554 | 0.01825 | -0.0326 | -85.1507
-15.5 | -1.5118 | 0.01704 | -0.0316 | -88.7207
-15 | -1.4676 | 0.01592 | -0.0307 | -92.1859
-14.5 | -1.4216 | 0.01489 | -0.0301 | -95.4735
-14 | -1.3743 | 0.0139 | -0.0295 | -98.8705
-13.5 | -1.3286 | 0.01316 | -0.0284 | -100.9574
-13 | -1.2798 | 0.01241 | -0.0278 | -103.1265
-12.5 | -1.2296 | 0.01169 | -0.0275 | -105.1839
-12 | -1.1784 | 0.01102 | -0.0272 | -106.9328
-10.5 | -1.022 | 0.00899 | -0.0268 | -113.6819
-10 | -0.9684 | 0.00849 | -0.0268 | -114.0636
-9 | -0.8592 | 0.00773 | -0.027 | -111.1514
-8.5 | -0.8041 | 0.00738 | -0.0271 | -108.9566
-8 | -0.7487 | 0.00706 | -0.0273 | -106.0482
-7.5 | -0.6931 | 0.00675 | -0.0275 | -102.6815
-7 | -0.6376 | 0.00635 | -0.0277 | -100.4094
-6.5 | -0.5815 | 0.00607 | -0.0279 | -95.799
-6 | -0.5251 | 0.00586 | -0.0282 | -89.6075
-5.5 | -0.4686 | 0.00567 | -0.0285 | -82.6455
-4.5 | -0.3551 | 0.00523 | -0.0291 | -67.8967
-3.5 | -0.2411 | 0.00492 | -0.0298 | -49.0041
-3 | -0.1839 | 0.00479 | -0.0302 | -38.3925
-2.5 | -0.1268 | 0.00469 | -0.0306 | -27.0362
-2 | -0.0696 | 0.00464 | -0.031 | -15
-1.5 | -0.0124 | 0.00458 | -0.0314 | -2.7074
-1 | 0.0447 | 0.00448 | -0.0318 | 9.9777
-0.5 | 0.1016 | 0.00435 | -0.0322 | 23.3563
0.5 | 0.2146 | 0.00408 | -0.0332 | 52.598
1 | 0.2691 | 0.00447 | -0.0336 | 60.2013
1.5 | 0.3253 | 0.00468 | -0.034 | 69.5085
2 | 0.3815 | 0.00491 | -0.0344 | 77.6986
2.5 | 0.4376 | 0.00519 | -0.0347 | 84.316
3 | 0.4938 | 0.00541 | -0.035 | 91.2754
3.5 | 0.5501 | 0.00555 | -0.0353 | 99.1171
4 | 0.6063 | 0.00567 | -0.0356 | 106.9312
4.5 | 0.6624 | 0.00581 | -0.0359 | 114.0103
5 | 0.7181 | 0.006 | -0.0361 | 119.6833
5.5 | 0.7737 | 0.00618 | -0.0363 | 125.1942
6.5 | 0.884 | 0.00662 | -0.0367 | 133.5347
7 | 0.9385 | 0.00688 | -0.0367 | 136.4099
7.5 | 0.9919 | 0.0072 | -0.0366 | 137.7639
8 | 1.0417 | 0.00741 | -0.0356 | 140.5803
8.5 | 1.0979 | 0.00778 | -0.0362 | 141.1183
9 | 1.1507 | 0.00827 | -0.0361 | 139.1415
9.5 | 1.2027 | 0.00884 | -0.0358 | 136.052
10 | 1.2548 | 0.00932 | -0.0357 | 134.6352
10.5 | 1.3063 | 0.00982 | -0.0354 | 133.0244
11 | 1.3571 | 0.01036 | -0.0351 | 130.9942
11.5 | 1.4072 | 0.01094 | -0.0347 | 128.6289
12 | 1.4563 | 0.01157 | -0.0342 | 125.8686
12.5 | 1.504 | 0.01227 | -0.0335 | 122.5754
13 | 1.5492 | 0.01319 | -0.0324 | 117.4526
14 | 1.6333 | 0.01534 | -0.0296 | 106.4733
14.5 | 1.6733 | 0.01639 | -0.0279 | 102.0927
15 | 1.7105 | 0.0175 | -0.0259 | 97.7429
15.5 | 1.7434 | 0.01872 | -0.0233 | 93.1303
16 | 1.7603 | 0.02 | -0.018 | 88.015
16.5 | 1.7713 | 0.0216 | -0.0126 | 82.0046
17 | 1.7865 | 0.02336 | -0.0088 | 76.4769
17.5 | 1.794 | 0.02598 | -0.005 | 69.0531
18 | 1.8034 | 0.02876 | -0.0023 | 62.7051
18.5 | 1.8051 | 0.03252 | 0 | 55.5074
19 | 1.8063 | 0.0367 | 0.0014 | 49.218
19.5 | 1.798 | 0.04227 | 0.002 | 42.5361
20 | 1.795 | 0.04783 | 0.0014 | 37.5287

## 131. Re 16M Mach 0.10 (1)
BIGFOIL.COM POLAR EXPORT
NACA64-209 a=0.6
NACA64-209 a=0.6 |  |  |  | Cl Max: | 0.95 | at alpha= | 9 | deg
JavaFoil+Calcfoil stall+Eppler ext transition |  |  |  | L/D Max: | 142.394 | at alpha= | 7.5 | deg
Re: | 16000000 |  |  | Cd Min: | 0.00425 | at alpha= | -0.5 | deg
Mach: | 0.1 |  |  | Cl=0 at alpha= | -1.3621 | deg
|  |  |  | @ Cl=0.1, Cd= | 0.0042529
|  |  |  | @ Cl=0.4, Cd= | 0.0046186
|  |  |  | @ Cl=0.6, Cd= | 0.09354
alpha (deg) | Cl | Cd | Cm | Cl/Cd
-13.5 | -0.432 | 0.08668 | -0.01 | -4.987
-13 | -0.457 | 0.08257 | -0.01 | -5.534
-12.5 | -0.48 | 0.0796 | -0.01 | -6.033
-12 | -0.502 | 0.07475 | -0.01 | -6.712
-11.5 | -0.515 | 0.07005 | -0.011 | -7.356
-11 | -0.527 | 0.06479 | -0.011 | -8.135
-10.5 | -0.535 | 0.06053 | -0.012 | -8.84
-10 | -0.541 | 0.05499 | -0.013 | -9.844
-9.5 | -0.587 | 0.02602 | -0.018 | -22.563
-9 | -0.535 | 0.04938 | -0.013 | -10.839
-8.5 | -0.644 | 0.00768 | -0.023 | -83.833
-8 | -0.626 | 0.00734 | -0.023 | -85.269
-7.5 | -0.602 | 0.00708 | -0.023 | -84.955
-7 | -0.572 | 0.00673 | -0.024 | -85.065
-6.5 | -0.537 | 0.0065 | -0.024 | -82.64
-6 | -0.498 | 0.00635 | -0.025 | -78.396
-5.5 | -0.454 | 0.00609 | -0.025 | -74.423
-5 | -0.406 | 0.00592 | -0.026 | -68.597
-4.5 | -0.355 | 0.00579 | -0.026 | -61.356
-4 | -0.302 | 0.00565 | -0.026 | -53.438
-3.5 | -0.247 | 0.00533 | -0.027 | -46.306
-3 | -0.19 | 0.00518 | -0.027 | -36.711
-2.5 | -0.133 | 0.00508 | -0.028 | -26.098
-2 | -0.075 | 0.00495 | -0.028 | -15.087
-1.5 | -0.016 | 0.00484 | -0.028 | -3.389
-1 | 0.042 | 0.00442 | -0.029 | 9.524
-0.5 | 0.101 | 0.00425 | -0.029 | 23.709
0 | 0.159 | 0.00425 | -0.03 | 37.522
0.5 | 0.218 | 0.00434 | -0.03 | 50.24
1 | 0.276 | 0.00427 | -0.031 | 64.784
1.5 | 0.334 | 0.00444 | -0.031 | 75.367
2 | 0.392 | 0.00458 | -0.032 | 85.605
2.5 | 0.45 | 0.00486 | -0.032 | 92.585
3 | 0.506 | 0.00536 | -0.032 | 94.406
3.5 | 0.563 | 0.00552 | -0.033 | 101.816
4 | 0.617 | 0.0057 | -0.033 | 108.279
4.5 | 0.669 | 0.00587 | -0.034 | 114.005
5 | 0.719 | 0.00601 | -0.034 | 119.575
5.5 | 0.765 | 0.0057 | -0.035 | 134.274
6 | 0.808 | 0.00579 | -0.035 | 139.666
6.5 | 0.846 | 0.00602 | -0.035 | 140.702
7 | 0.88 | 0.00623 | -0.036 | 141.166
7.5 | 0.908 | 0.00638 | -0.036 | 142.394
8 | 0.93 | 0.00666 | -0.037 | 139.732
8.5 | 0.946 | 0.00693 | -0.037 | 136.597
9 | 0.95 | 0.00938 | -0.037 | 101.235
9.5 | 0.941 | 0.01001 | -0.038 | 94.059
10 | 0.924 | 0.01039 | -0.038 | 88.981
10.5 | 0.898 | 0.01113 | -0.039 | 80.675
11 | 0.861 | 0.0122 | -0.039 | 70.542
11.5 | 0.822 | 0.01314 | -0.039 | 62.571
12 | 0.65 | 0.07353 | -0.022 | 8.842
12.5 | 0.617 | 0.07694 | -0.023 | 8.021
13 | 0.581 | 0.08284 | -0.022 | 7.01
13.5 | 0.545 | 0.08839 | -0.022 | 6.161
14 | 0.509 | 0.09354 | -0.022 | 5.442

## 132. Re 16M Mach 0.10 (2)
BIGFOIL.COM POLAR EXPORT
NACA64-209 a=0.6
NACA64-209 a=0.6 |  |  |  | Cl Max: | 1.7612 | at alpha= | 17 | deg
XFOIL ncrit=9 |  |  |  | L/D Max: | 140.508 | at alpha= | 8.5 | deg
Re: | 16000000 |  |  | Cd Min: | 0.06602 | at alpha= | 20 | deg
Mach: | 0.1 |  |  | Cl=0 at alpha= | -1.392 | deg
|  |  |  | @ Cl=0.1, Cd= | 0.0043648
|  |  |  | @ Cl=0.4, Cd= | 0.0050009
|  |  |  | @ Cl=0.6, Cd= | 0.0056655
alpha (deg) | Cl | Cd | Cm | Cl/Cd
-19 | -1.4315 | 0.06271 | -0.0367 | -22.8273
-18.5 | -1.5362 | 0.0411 | -0.0518 | -37.3771
-18 | -1.5435 | 0.0353 | -0.0537 | -43.7252
-17.5 | -1.5787 | 0.02902 | -0.0519 | -54.4004
-17 | -1.6059 | 0.02561 | -0.044 | -62.706
-16.5 | -1.5879 | 0.02303 | -0.0406 | -68.9492
-16 | -1.5586 | 0.02083 | -0.0382 | -74.8248
-15.5 | -1.5211 | 0.01909 | -0.0364 | -79.6805
-15 | -1.4793 | 0.01758 | -0.0349 | -84.1468
-14.5 | -1.4345 | 0.01625 | -0.0338 | -88.2769
-14 | -1.3878 | 0.01501 | -0.0328 | -92.4584
-13.5 | -1.3419 | 0.01407 | -0.0313 | -95.3731
-13 | -1.2929 | 0.01317 | -0.0304 | -98.1701
-12.5 | -1.2422 | 0.0123 | -0.0298 | -100.9919
-12 | -1.1904 | 0.01152 | -0.0293 | -103.3333
-11.5 | -1.1377 | 0.01081 | -0.0289 | -105.2451
-11 | -1.0845 | 0.01014 | -0.0285 | -106.9527
-10.5 | -1.0313 | 0.00936 | -0.0282 | -110.1816
-10 | -0.9774 | 0.0087 | -0.028 | -112.3448
-9.5 | -0.9224 | 0.00823 | -0.0279 | -112.0778
-9 | -0.8669 | 0.00784 | -0.0279 | -110.574
-8.5 | -0.811 | 0.00747 | -0.0279 | -108.5676
-8 | -0.7549 | 0.00713 | -0.028 | -105.8766
-7 | -0.6424 | 0.00643 | -0.0282 | -99.9067
-6.5 | -0.5859 | 0.0061 | -0.0284 | -96.0492
-5 | -0.4146 | 0.00549 | -0.0291 | -75.5191
-4.5 | -0.3575 | 0.00524 | -0.0294 | -68.2252
-3.5 | -0.2426 | 0.00493 | -0.0301 | -49.2089
-3 | -0.185 | 0.00479 | -0.0304 | -38.6221
-2.5 | -0.1275 | 0.0047 | -0.0308 | -27.1277
-2 | -0.07 | 0.00464 | -0.0312 | -15.0862
-1.5 | -0.0124 | 0.00458 | -0.0316 | -2.7074
-1 | 0.045 | 0.00448 | -0.032 | 10.0446
-0.5 | 0.1023 | 0.00436 | -0.0324 | 23.4633
0.5 | 0.2159 | 0.00407 | -0.0334 | 53.0467
1 | 0.2707 | 0.00447 | -0.0338 | 60.5593
1.5 | 0.3272 | 0.00469 | -0.0342 | 69.7655
2 | 0.3837 | 0.00492 | -0.0345 | 77.9878
2.5 | 0.4401 | 0.0052 | -0.0348 | 84.6346
3 | 0.4966 | 0.00542 | -0.0351 | 91.6236
3.5 | 0.5533 | 0.00555 | -0.0354 | 99.6937
4 | 0.6099 | 0.00569 | -0.0357 | 107.188
4.5 | 0.6664 | 0.00583 | -0.036 | 114.3053
5 | 0.7225 | 0.00602 | -0.0362 | 120.0166
5.5 | 0.7786 | 0.00621 | -0.0364 | 125.3784
6.5 | 0.8899 | 0.00666 | -0.0366 | 133.6186
7 | 0.9447 | 0.00694 | -0.0366 | 136.1239
7.5 | 0.9988 | 0.00725 | -0.0364 | 137.7655
8.5 | 1.1058 | 0.00787 | -0.0358 | 140.5083
9 | 1.1586 | 0.00847 | -0.0355 | 136.7887
9.5 | 1.2118 | 0.00896 | -0.0352 | 135.2455
10 | 1.2645 | 0.00947 | -0.0349 | 133.5269
10.5 | 1.3166 | 0.01 | -0.0345 | 131.66
11 | 1.368 | 0.01058 | -0.034 | 129.3006
11.5 | 1.4186 | 0.0112 | -0.0334 | 126.6607
12 | 1.4677 | 0.01194 | -0.0326 | 122.9229
12.5 | 1.5145 | 0.01286 | -0.0315 | 117.7683
13 | 1.5574 | 0.01414 | -0.0297 | 110.1414
13.5 | 1.6012 | 0.01516 | -0.0282 | 105.6201
14 | 1.6429 | 0.01625 | -0.0264 | 101.1015
14.5 | 1.6805 | 0.01753 | -0.0241 | 95.8642
15 | 1.7141 | 0.01889 | -0.0213 | 90.7411
15.5 | 1.7331 | 0.02033 | -0.0161 | 85.2484
16 | 1.7396 | 0.02221 | -0.0098 | 78.3251
16.5 | 1.7474 | 0.02461 | -0.0051 | 71.0037
17 | 1.7612 | 0.02693 | -0.0019 | 65.3992
17.5 | 1.7571 | 0.03101 | 0.0015 | 56.6624
18 | 1.7596 | 0.03499 | 0.0034 | 50.2887
18.5 | 1.7444 | 0.04118 | 0.0045 | 42.3604
19 | 1.735 | 0.04748 | 0.004 | 36.5417
19.5 | 1.7046 | 0.05733 | 0.0012 | 29.7331
20 | 1.6913 | 0.06602 | -0.0025 | 25.618

## 133. Re 16M Mach 0.25 (1)
BIGFOIL.COM POLAR EXPORT
NACA64-209 a=0.6
NACA64-209 a=0.6 |  |  |  | Cl Max: | 0.91 | at alpha= | 8 | deg
JavaFoil+Calcfoil stall+Eppler ext transition |  |  |  | L/D Max: | 138.811 | at alpha= | 6.5 | deg
Re: | 16000000 |  |  | Cd Min: | 0.00424 | at alpha= | 0 | deg
Mach: | 0.25 |  |  | Cl=0 at alpha= | -1.3583 | deg
|  |  |  | @ Cl=0.1, Cd= | 0.0042711
|  |  |  | @ Cl=0.4, Cd= | 0.08896
|  |  |  | @ Cl=0.6, Cd= | 0.08896
alpha (deg) | Cl | Cd | Cm | Cl/Cd
-12.5 | -0.208 | 0.08086 | -0.01 | -2.567
-12 | -0.274 | 0.07577 | -0.011 | -3.611
-11.5 | -0.322 | 0.07123 | -0.011 | -4.52
-11 | -0.364 | 0.0689 | -0.011 | -5.281
-10.5 | -0.401 | 0.06337 | -0.011 | -6.336
-10 | -0.432 | 0.05992 | -0.012 | -7.21
-9.5 | -0.456 | 0.0563 | -0.012 | -8.093
-9 | -0.47 | 0.05434 | -0.011 | -8.657
-8.5 | -0.479 | 0.05053 | -0.012 | -9.479
-8 | -0.481 | 0.04624 | -0.013 | -10.395
-7.5 | -0.582 | 0.00729 | -0.024 | -79.785
-7 | -0.563 | 0.00691 | -0.025 | -81.437
-6.5 | -0.535 | 0.00667 | -0.025 | -80.246
-6 | -0.501 | 0.00647 | -0.025 | -77.426
-5.5 | -0.459 | 0.00624 | -0.026 | -73.62
-5 | -0.413 | 0.00602 | -0.026 | -68.599
-4.5 | -0.363 | 0.00586 | -0.027 | -61.935
-4 | -0.309 | 0.00572 | -0.027 | -54.084
-3.5 | -0.253 | 0.00534 | -0.028 | -47.38
-3 | -0.195 | 0.0052 | -0.028 | -37.519
-2.5 | -0.136 | 0.00509 | -0.028 | -26.77
-2 | -0.077 | 0.00495 | -0.029 | -15.484
-1.5 | -0.017 | 0.00489 | -0.029 | -3.451
-1 | 0.043 | 0.00443 | -0.03 | 9.752
-0.5 | 0.104 | 0.00426 | -0.03 | 24.316
0 | 0.164 | 0.00424 | -0.031 | 38.602
0.5 | 0.224 | 0.00433 | -0.031 | 51.739
1 | 0.284 | 0.00429 | -0.031 | 66.268
1.5 | 0.343 | 0.00446 | -0.032 | 76.993
2 | 0.403 | 0.00462 | -0.032 | 87.269
2.5 | 0.462 | 0.00493 | -0.033 | 93.756
3 | 0.52 | 0.00543 | -0.033 | 95.829
3.5 | 0.577 | 0.0056 | -0.034 | 103.061
4 | 0.633 | 0.00575 | -0.034 | 110.161
4.5 | 0.686 | 0.00592 | -0.035 | 115.732
5 | 0.735 | 0.0061 | -0.035 | 120.448
5.5 | 0.78 | 0.00573 | -0.035 | 136.201
6 | 0.821 | 0.00593 | -0.036 | 138.459
6.5 | 0.855 | 0.00616 | -0.036 | 138.811
7 | 0.882 | 0.00641 | -0.037 | 137.559
7.5 | 0.9 | 0.00668 | -0.037 | 134.874
8 | 0.91 | 0.00691 | -0.038 | 131.69
8.5 | 0.91 | 0.0094 | -0.038 | 96.869
9 | 0.89 | 0.01003 | -0.038 | 88.732
9.5 | 0.849 | 0.01071 | -0.039 | 79.308
10 | 0.785 | 0.01216 | -0.039 | 64.522
10.5 | 0.6 | 0.0597 | -0.024 | 10.056
11 | 0.534 | 0.06636 | -0.022 | 8.044
11.5 | 0.461 | 0.0742 | -0.02 | 6.215
12 | 0.385 | 0.07991 | -0.02 | 4.817
12.5 | 0.303 | 0.08439 | -0.02 | 3.588
13 | 0.207 | 0.08896 | -0.021 | 2.33

## 134. Re 16M Mach 0.25 (2)
BIGFOIL.COM POLAR EXPORT
NACA64-209 a=0.6
NACA64-209 a=0.6 |  |  |  | Cl Max: | 1.5381 | at alpha= | 12.5 | deg
XFOIL ncrit=9 |  |  |  | L/D Max: | 138.464 | at alpha= | 8 | deg
Re: | 16000000 |  |  | Cd Min: | 0.18375 | at alpha= | -16 | deg
Mach: | 0.25 |  |  | Cl=0 at alpha= | -1.3929 | deg
|  |  |  | @ Cl=0.1, Cd= | 0.0043716
|  |  |  | @ Cl=0.4, Cd= | 0.0049816
|  |  |  | @ Cl=0.6, Cd= | 0.005683
alpha (deg) | Cl | Cd | Cm | Cl/Cd
-16 | -0.7068 | 0.18375 | 0.0391 | -3.8465
-15.5 | -0.6908 | 0.17622 | 0.0345 | -3.9201
-15 | -0.6745 | 0.16884 | 0.0301 | -3.9949
-14.5 | -0.6588 | 0.16138 | 0.0258 | -4.0823
-14 | -0.7106 | 0.13366 | 0.0123 | -5.3165
-13.5 | -0.7656 | 0.11004 | -0.0018 | -6.9575
-13 | -0.8426 | 0.08504 | -0.0187 | -9.9083
-12.5 | -1.0011 | 0.04605 | -0.0513 | -21.7394
-12 | -1.0644 | 0.03901 | -0.0474 | -27.2853
-11.5 | -1.1249 | 0.02556 | -0.0436 | -44.0102
-11 | -1.1257 | 0.01608 | -0.0401 | -70.0062
-10.5 | -1.079 | 0.01311 | -0.038 | -82.3036
-10 | -1.0245 | 0.01136 | -0.0363 | -90.1849
-9.5 | -0.9689 | 0.00977 | -0.0348 | -99.1709
-9 | -0.9106 | 0.00874 | -0.0337 | -104.1876
-8.5 | -0.8508 | 0.00811 | -0.0329 | -104.9075
-6.5 | -0.6105 | 0.00637 | -0.031 | -95.8399
-6 | -0.5505 | 0.00602 | -0.0308 | -91.4452
-4.5 | -0.3705 | 0.00534 | -0.0309 | -69.382
-4 | -0.3108 | 0.00513 | -0.031 | -60.5848
-3.5 | -0.251 | 0.00499 | -0.0313 | -50.3006
-3 | -0.1913 | 0.00482 | -0.0315 | -39.6888
-2.5 | -0.1316 | 0.00472 | -0.0318 | -27.8814
-2 | -0.0721 | 0.00464 | -0.0322 | -15.5388
-1.5 | -0.0127 | 0.00458 | -0.0326 | -2.7729
-1 | 0.0466 | 0.00448 | -0.033 | 10.4018
-0.5 | 0.1057 | 0.00436 | -0.0334 | 24.2431
0.5 | 0.223 | 0.00401 | -0.0344 | 55.611
1.5 | 0.3375 | 0.00469 | -0.0352 | 71.9616
2 | 0.3958 | 0.00496 | -0.0355 | 79.7984
2.5 | 0.454 | 0.00526 | -0.0358 | 86.3118
3 | 0.5126 | 0.00546 | -0.036 | 93.8828
3.5 | 0.5714 | 0.0056 | -0.0362 | 102.0357
4 | 0.63 | 0.00577 | -0.0364 | 109.1854
4.5 | 0.6887 | 0.00594 | -0.0365 | 115.9428
5 | 0.7474 | 0.00612 | -0.0366 | 122.1242
5.5 | 0.8057 | 0.00638 | -0.0365 | 126.2853
6 | 0.8642 | 0.0066 | -0.0364 | 130.9394
6.5 | 0.9224 | 0.00688 | -0.0362 | 134.0698
7 | 0.9801 | 0.00723 | -0.0357 | 135.5602
7.5 | 1.0373 | 0.00754 | -0.0351 | 137.5729
8 | 1.0911 | 0.00788 | -0.0336 | 138.4645
8.5 | 1.1494 | 0.00855 | -0.0331 | 134.4327
9 | 1.2063 | 0.00914 | -0.0322 | 131.9803
9.5 | 1.2627 | 0.00978 | -0.0311 | 129.1104
10 | 1.3186 | 0.0105 | -0.0298 | 125.581
10.5 | 1.3728 | 0.0114 | -0.0281 | 120.4211
11 | 1.4246 | 0.01256 | -0.026 | 113.4236
11.5 | 1.4726 | 0.0141 | -0.0233 | 104.4397
12 | 1.5128 | 0.01636 | -0.0197 | 92.4694
12.5 | 1.5381 | 0.0198 | -0.0146 | 77.6818
13 | 1.5287 | 0.02475 | -0.0061 | 61.7657
13.5 | 1.4949 | 0.02962 | 0.0034 | 50.4693
14 | 1.4578 | 0.03643 | 0.0083 | 40.0165
14.5 | 1.4134 | 0.04546 | 0.0092 | 31.0911
15 | 1.3585 | 0.0578 | 0.0053 | 23.5035
15.5 | 1.3252 | 0.06998 | -0.0015 | 18.9368
16 | 1.2824 | 0.0869 | -0.0132 | 14.7572
16.5 | 1.2574 | 0.10417 | -0.0254 | 12.0707
17 | 1.1659 | 0.13598 | -0.0455 | 8.5741
17.5 | 1.032 | 0.18216 | -0.0762 | 5.6653

## 135. Re 16M Mach 0.50 (1)
BIGFOIL.COM POLAR EXPORT
NACA64-209 a=0.6
NACA64-209 a=0.6 |  |  |  | Cl Max: | 1.112 | at alpha= | 20 | deg
JavaFoil+Calcfoil stall+Eppler ext transition |  |  |  | L/D Max: | 130.041 | at alpha= | 5 | deg
Re: | 16000000 |  |  | Cd Min: | 0.00418 | at alpha= | 0 | deg
Mach: | 0.5 |  |  | Cl=0 at alpha= | -1.3582 | deg
|  |  |  | @ Cl=0.1, Cd= | 0.0042818
|  |  |  | @ Cl=0.4, Cd= | 0.0045606
|  |  |  | @ Cl=0.6, Cd= | 0.0055467
alpha (deg) | Cl | Cd | Cm | Cl/Cd
-20 | -0.995 | 0.1703 | -0.01 | -5.84
-19.5 | -0.971 | 0.15357 | -0.01 | -6.323
-19 | -0.944 | 0.14785 | -0.01 | -6.386
-18.5 | -0.917 | 0.1414 | -0.01 | -6.484
-18 | -0.89 | 0.13755 | -0.01 | -6.469
-17.5 | -0.864 | 0.12904 | -0.011 | -6.693
-17 | -0.838 | 0.12321 | -0.011 | -6.801
-16.5 | -0.814 | 0.11247 | -0.011 | -7.235
-16 | -0.786 | 0.10855 | -0.011 | -7.238
-15.5 | -0.763 | 0.09802 | -0.012 | -7.783
-15 | -0.743 | 0.08584 | -0.013 | -8.659
-14.5 | -0.734 | 0.06696 | -0.015 | -10.965
-14 | -0.677 | 0.09629 | -0.012 | -7.033
-13.5 | -0.651 | 0.08827 | -0.012 | -7.38
-13 | -0.629 | 0.07773 | -0.013 | -8.098
-12.5 | -0.634 | 0.04838 | -0.018 | -13.112
-12 | -0.67 | 0.01653 | -0.022 | -40.531
-11.5 | -0.66 | 0.01169 | -0.023 | -56.482
-11 | -0.516 | 0.07151 | -0.012 | -7.211
-10.5 | -0.49 | 0.06513 | -0.013 | -7.527
-10 | -0.488 | 0.04097 | -0.019 | -11.904
-9.5 | -0.537 | 0.00993 | -0.025 | -54.087
-9 | -0.506 | 0.00861 | -0.026 | -58.737
-8.5 | -0.383 | 0.05266 | -0.014 | -7.264
-8 | -0.354 | 0.05479 | -0.012 | -6.462
-7.5 | -0.33 | 0.04531 | -0.015 | -7.281
-7 | -0.373 | 0.0084 | -0.027 | -44.348
-6.5 | -0.341 | 0.00717 | -0.028 | -47.5
-6 | -0.248 | 0.04031 | -0.014 | -6.159
-5.5 | -0.27 | 0.03779 | -0.014 | -7.157
-5 | -0.413 | 0.00639 | -0.029 | -64.625
-4.5 | -0.385 | 0.00603 | -0.03 | -63.856
-4 | -0.337 | 0.00575 | -0.03 | -58.6
-3.5 | -0.279 | 0.00551 | -0.031 | -50.71
-3 | -0.216 | 0.0053 | -0.031 | -40.871
-2.5 | -0.152 | 0.00514 | -0.032 | -29.484
-2 | -0.086 | 0.00501 | -0.032 | -17.084
-1.5 | -0.019 | 0.00491 | -0.033 | -3.837
-1 | 0.048 | 0.00445 | -0.033 | 10.844
-0.5 | 0.116 | 0.00423 | -0.034 | 27.36
0 | 0.183 | 0.00418 | -0.034 | 43.815
0.5 | 0.25 | 0.00431 | -0.035 | 58.011
1 | 0.318 | 0.00429 | -0.035 | 74.092
1.5 | 0.384 | 0.0045 | -0.036 | 85.338
2 | 0.45 | 0.00475 | -0.036 | 94.674
2.5 | 0.515 | 0.00514 | -0.037 | 100.269
3 | 0.579 | 0.00563 | -0.037 | 102.927
3.5 | 0.642 | 0.00538 | -0.038 | 119.261
4 | 0.7 | 0.00557 | -0.038 | 125.646
4.5 | 0.75 | 0.00578 | -0.039 | 129.837
5 | 0.789 | 0.00607 | -0.039 | 130.041
5.5 | 0.805 | 0.00639 | -0.04 | 125.975
6 | 0.765 | 0.00888 | -0.04 | 86.142
6.5 | 0.514 | 0.00938 | -0.041 | 54.818
7 | 0.447 | 0.04214 | -0.024 | 10.597
7.5 | 0.578 | 0.01024 | -0.042 | 56.403
8 | 0.607 | 0.01112 | -0.042 | 54.616
8.5 | 0.614 | 0.01512 | -0.04 | 40.604
9 | 0.546 | 0.05785 | -0.022 | 9.446
9.5 | 0.7 | 0.01228 | -0.043 | 57.005
10 | 0.725 | 0.01372 | -0.043 | 52.859
10.5 | 0.647 | 0.05259 | -0.032 | 12.297
11 | 0.65 | 0.07211 | -0.024 | 9.016
11.5 | 0.815 | 0.0152 | -0.044 | 53.623
12 | 0.835 | 0.0181 | -0.044 | 46.141
12.5 | 0.837 | 0.02635 | -0.043 | 31.784
13 | 0.761 | 0.0814 | -0.029 | 9.347
13.5 | 0.782 | 0.0914 | -0.027 | 8.552
14 | 0.925 | 0.02872 | -0.044 | 32.223
14.5 | 0.865 | 0.07294 | -0.036 | 11.859
15 | 0.866 | 0.09583 | -0.031 | 9.035
15.5 | 0.89 | 0.10317 | -0.031 | 8.625
16 | 0.907 | 0.11824 | -0.029 | 7.673
16.5 | 0.932 | 0.12672 | -0.029 | 7.355
17 | 0.958 | 0.13351 | -0.03 | 7.177
17.5 | 0.985 | 0.13712 | -0.031 | 7.186
18 | 1.012 | 0.14049 | -0.032 | 7.203
18.5 | 1.033 | 0.15472 | -0.031 | 6.678
19 | 1.059 | 0.1609 | -0.032 | 6.584
19.5 | 1.085 | 0.1661 | -0.032 | 6.532
20 | 1.112 | 0.16568 | -0.033 | 6.714

## 136. Re 16M Mach 0.50 (2)
BIGFOIL.COM POLAR EXPORT
NACA64-209 a=0.6
NACA64-209 a=0.6 |  |  |  | Cl Max: | 1.1078 | at alpha= | 20 | deg
XFOIL ncrit=9 |  |  |  | L/D Max: | 131.368 | at alpha= | 5.5 | deg
Re: | 16000000 |  |  | Cd Min: | 0.3037 | at alpha= | 20 | deg
Mach: | 0.5 |  |  | Cl=0 at alpha= | -1.3997 | deg
|  |  |  | @ Cl=0.1, Cd= | 0.0044275
|  |  |  | @ Cl=0.4, Cd= | 0.0048533
|  |  |  | @ Cl=0.6, Cd= | 0.0057518
alpha (deg) | Cl | Cd | Cm | Cl/Cd
-16 | -0.7308 | 0.21122 | 0.0534 | -3.4599
-15.5 | -0.7073 | 0.20395 | 0.0485 | -3.468
-15 | -0.6868 | 0.19456 | 0.0432 | -3.53
-14.5 | -0.6664 | 0.18556 | 0.038 | -3.5913
-14 | -0.6471 | 0.17641 | 0.0328 | -3.6682
-13.5 | -0.6308 | 0.16607 | 0.0273 | -3.7984
-12.5 | -0.6045 | 0.14613 | 0.017 | -4.1367
-12 | -0.5899 | 0.13708 | 0.0119 | -4.3033
-11.5 | -0.5699 | 0.13001 | 0.0078 | -4.3835
-11 | -0.5663 | 0.11848 | 0.0013 | -4.7797
-10.5 | -0.5595 | 0.10854 | -0.0044 | -5.1548
-10 | -0.5519 | 0.09936 | -0.0098 | -5.5545
-9.5 | -0.5478 | 0.09 | -0.0153 | -6.0867
-9 | -0.5509 | 0.07987 | -0.0216 | -6.8975
-8.5 | -0.556 | 0.0701 | -0.028 | -7.9315
-8 | -0.5651 | 0.05986 | -0.0357 | -9.4404
-7.5 | -0.5915 | 0.05046 | -0.0439 | -11.7222
-7 | -0.6051 | 0.04125 | -0.0469 | -14.6691
-6.5 | -0.6061 | 0.03124 | -0.0475 | -19.4014
-6 | -0.5897 | 0.02125 | -0.0461 | -27.7506
-5.5 | -0.5623 | 0.0108 | -0.0434 | -52.0648
-5 | -0.505 | 0.00659 | -0.0404 | -76.6313
-4.5 | -0.4329 | 0.00586 | -0.0388 | -73.8737
-4 | -0.3611 | 0.00544 | -0.0377 | -66.3787
-3.5 | -0.2901 | 0.00517 | -0.0371 | -56.1122
-3 | -0.2199 | 0.00499 | -0.0368 | -44.0681
-2.5 | -0.1505 | 0.00481 | -0.0367 | -31.289
-2 | -0.0818 | 0.00468 | -0.0368 | -17.4786
-1.5 | -0.0136 | 0.00462 | -0.037 | -2.9437
-1 | 0.0542 | 0.00455 | -0.0374 | 11.9121
-0.5 | 0.1215 | 0.00437 | -0.0378 | 27.8032
0 | 0.1884 | 0.00416 | -0.0383 | 45.2885
0.5 | 0.2545 | 0.0039 | -0.0389 | 65.2564
1.5 | 0.3838 | 0.00476 | -0.0395 | 80.6303
2 | 0.4498 | 0.00514 | -0.0397 | 87.5097
2.5 | 0.5163 | 0.00549 | -0.0397 | 94.0437
3 | 0.5839 | 0.0057 | -0.0396 | 102.4386
3.5 | 0.6523 | 0.00592 | -0.0393 | 110.1858
4 | 0.7211 | 0.00616 | -0.0389 | 117.0617
4.5 | 0.7906 | 0.0064 | -0.0381 | 123.5312
5 | 0.8605 | 0.00673 | -0.0369 | 127.8603
5.5 | 0.9314 | 0.00709 | -0.0353 | 131.3681
6 | 1.001 | 0.00782 | -0.0326 | 128.0051
6.5 | 1.0454 | 0.01136 | -0.0262 | 92.0246
7 | 1.0576 | 0.02005 | -0.0183 | 52.7481
7.5 | 1.0549 | 0.02797 | -0.0106 | 37.7154
8 | 1.035 | 0.03522 | -0.003 | 29.3867
8.5 | 0.9943 | 0.04102 | 0.0045 | 24.2394
9 | 0.9578 | 0.04919 | 0.0047 | 19.4714
9.5 | 0.9239 | 0.05977 | -0.0004 | 15.4576
10 | 0.8997 | 0.07242 | -0.0097 | 12.4234
10.5 | 0.8879 | 0.08853 | -0.0222 | 10.0294
11 | 0.8749 | 0.10296 | -0.0318 | 8.4975
11.5 | 0.8684 | 0.11598 | -0.0399 | 7.4875
12 | 0.8606 | 0.13 | -0.0486 | 6.62
12.5 | 0.8618 | 0.14253 | -0.056 | 6.0464
13 | 0.8682 | 0.15424 | -0.0628 | 5.6289
13.5 | 0.8759 | 0.1662 | -0.0697 | 5.2702
14 | 0.8841 | 0.17861 | -0.0767 | 4.9499
14.5 | 0.8948 | 0.19099 | -0.0835 | 4.6851
15 | 0.9102 | 0.20193 | -0.0897 | 4.5075
15.5 | 0.9268 | 0.21255 | -0.0956 | 4.3604
16 | 0.945 | 0.22285 | -0.1015 | 4.2405
16.5 | 0.9645 | 0.23261 | -0.1071 | 4.1464
17.5 | 1.0046 | 0.25204 | -0.1185 | 3.9859
18 | 1.0245 | 0.26282 | -0.1244 | 3.8981
18.5 | 1.0448 | 0.27333 | -0.1303 | 3.8225
19 | 1.0653 | 0.28388 | -0.1362 | 3.7526
19.5 | 1.0866 | 0.29386 | -0.142 | 3.6977
20 | 1.1078 | 0.3037 | -0.1478 | 3.6477

## 137. Re 18M Mach 0.00 (1)
BIGFOIL.COM POLAR EXPORT
NACA64-209 a=0.6
NACA64-209 a=0.6 |  |  |  | Cl Max: | 0.957 | at alpha= | 9 | deg
JavaFoil+Calcfoil stall+Eppler ext transition |  |  |  | L/D Max: | 144.935 | at alpha= | 7 | deg
Re: | 18000000 |  |  | Cd Min: | 0.00437 | at alpha= | -0.5 | deg
Mach: | 0 |  |  | Cl=0 at alpha= | -1.3621 | deg
|  |  |  | @ Cl=0.1, Cd= | 0.00437
|  |  |  | @ Cl=0.4, Cd= | 0.0046926
|  |  |  | @ Cl=0.6, Cd= | 0.09206
alpha (deg) | Cl | Cd | Cm | Cl/Cd
-14.5 | -0.423 | 0.09605 | -0.009 | -4.399
-14 | -0.445 | 0.0916 | -0.01 | -4.857
-13.5 | -0.468 | 0.08546 | -0.01 | -5.471
-13 | -0.488 | 0.0827 | -0.01 | -5.904
-12.5 | -0.508 | 0.07861 | -0.01 | -6.467
-12 | -0.527 | 0.0735 | -0.01 | -7.167
-11.5 | -0.536 | 0.07021 | -0.01 | -7.637
-11 | -0.545 | 0.06418 | -0.011 | -8.496
-10.5 | -0.552 | 0.05855 | -0.012 | -9.428
-10 | -0.565 | 0.04646 | -0.015 | -12.17
-9.5 | -0.673 | 0.00824 | -0.022 | -81.704
-9 | -0.662 | 0.00857 | -0.022 | -77.207
-8.5 | -0.65 | 0.00749 | -0.023 | -86.709
-8 | -0.63 | 0.0072 | -0.023 | -87.472
-7.5 | -0.604 | 0.0069 | -0.023 | -87.566
-7 | -0.573 | 0.00658 | -0.024 | -87.085
-6.5 | -0.537 | 0.0064 | -0.024 | -83.867
-6 | -0.497 | 0.00624 | -0.025 | -79.578
-5.5 | -0.452 | 0.00601 | -0.025 | -75.267
-5 | -0.404 | 0.00583 | -0.025 | -69.344
-4.5 | -0.354 | 0.0057 | -0.026 | -62.041
-4 | -0.301 | 0.00556 | -0.026 | -54.06
-3.5 | -0.246 | 0.00523 | -0.027 | -46.936
-3 | -0.189 | 0.0051 | -0.027 | -37.118
-2.5 | -0.132 | 0.005 | -0.027 | -26.418
-2 | -0.074 | 0.0049 | -0.028 | -15.179
-1.5 | -0.016 | 0.00481 | -0.028 | -3.394
-1 | 0.042 | 0.00447 | -0.029 | 9.375
-0.5 | 0.1 | 0.00437 | -0.029 | 22.958
0 | 0.159 | 0.0044 | -0.03 | 36.015
0.5 | 0.217 | 0.00441 | -0.03 | 49.125
1 | 0.275 | 0.00446 | -0.03 | 61.629
1.5 | 0.333 | 0.00446 | -0.031 | 74.547
2 | 0.39 | 0.00464 | -0.031 | 84.191
2.5 | 0.447 | 0.00494 | -0.032 | 90.613
3 | 0.504 | 0.00529 | -0.032 | 95.24
3.5 | 0.56 | 0.00543 | -0.033 | 103.072
4 | 0.614 | 0.00559 | -0.033 | 109.784
4.5 | 0.666 | 0.00575 | -0.034 | 115.823
5 | 0.716 | 0.00589 | -0.034 | 121.623
5.5 | 0.762 | 0.00606 | -0.034 | 125.815
6 | 0.806 | 0.0063 | -0.035 | 127.87
6.5 | 0.844 | 0.00591 | -0.035 | 142.92
7 | 0.879 | 0.00606 | -0.036 | 144.935
7.5 | 0.908 | 0.00629 | -0.036 | 144.446
8 | 0.932 | 0.00646 | -0.036 | 144.222
8.5 | 0.95 | 0.00673 | -0.037 | 141.198
9 | 0.957 | 0.00701 | -0.037 | 136.462
9.5 | 0.952 | 0.00969 | -0.038 | 98.18
10 | 0.939 | 0.01013 | -0.038 | 92.773
10.5 | 0.919 | 0.01076 | -0.038 | 85.371
11 | 0.89 | 0.01148 | -0.039 | 77.547
11.5 | 0.852 | 0.01287 | -0.039 | 66.147
12 | 0.682 | 0.07053 | -0.023 | 9.667
12.5 | 0.65 | 0.0768 | -0.022 | 8.461
13 | 0.62 | 0.07991 | -0.023 | 7.758
13.5 | 0.59 | 0.08236 | -0.024 | 7.161
14 | 0.554 | 0.09206 | -0.022 | 6.021

## 138. Re 18M Mach 0.00 (2)
BIGFOIL.COM POLAR EXPORT
NACA64-209 a=0.6
NACA64-209 a=0.6 |  |  |  | Cl Max: | 1.8318 | at alpha= | 19 | deg
XFOIL ncrit=9 |  |  |  | L/D Max: | 144.239 | at alpha= | 8.5 | deg
Re: | 18000000 |  |  | Cd Min: | 0.04891 | at alpha= | -20 | deg
Mach: | 0 |  |  | Cl=0 at alpha= | -1.3897 | deg
|  |  |  | @ Cl=0.1, Cd= | 0.0043626
|  |  |  | @ Cl=0.4, Cd= | 0.0050027
|  |  |  | @ Cl=0.6, Cd= | 0.0055943
alpha (deg) | Cl | Cd | Cm | Cl/Cd
-20 | -1.5821 | 0.04891 | -0.0443 | -32.3472
-19.5 | -1.6243 | 0.03804 | -0.05 | -42.6998
-19 | -1.6521 | 0.03108 | -0.0508 | -53.1564
-18.5 | -1.6846 | 0.02603 | -0.0465 | -64.7176
-18 | -1.6865 | 0.02426 | -0.04 | -69.5177
-17.5 | -1.6674 | 0.02206 | -0.0369 | -75.5848
-17 | -1.6371 | 0.02031 | -0.0348 | -80.6056
-16.5 | -1.6005 | 0.01884 | -0.0332 | -84.9522
-16 | -1.5603 | 0.01754 | -0.032 | -88.9567
-15.5 | -1.5172 | 0.01639 | -0.0311 | -92.5686
-15 | -1.4723 | 0.01532 | -0.0303 | -96.1031
-14.5 | -1.4256 | 0.01434 | -0.0297 | -99.4142
-14 | -1.3796 | 0.0135 | -0.0287 | -102.1926
-13.5 | -1.3322 | 0.01276 | -0.0279 | -104.4044
-13 | -1.2826 | 0.01203 | -0.0275 | -106.6168
-12.5 | -1.2319 | 0.01134 | -0.0272 | -108.6332
-12 | -1.1804 | 0.0107 | -0.027 | -110.3178
-11.5 | -1.1281 | 0.01011 | -0.0269 | -111.5826
-11 | -1.0754 | 0.00955 | -0.0268 | -112.6073
-10.5 | -1.023 | 0.00883 | -0.0266 | -115.855
-10 | -0.9694 | 0.0083 | -0.0267 | -116.7952
-9.5 | -0.915 | 0.0079 | -0.0267 | -115.8228
-9 | -0.8601 | 0.00754 | -0.0269 | -114.0716
-8.5 | -0.805 | 0.00721 | -0.027 | -111.6505
-8 | -0.7495 | 0.0069 | -0.0272 | -108.6232
-7.5 | -0.6938 | 0.0066 | -0.0274 | -105.1212
-7 | -0.6381 | 0.00625 | -0.0276 | -102.096
-6.5 | -0.582 | 0.00596 | -0.0279 | -97.651
-6 | -0.5256 | 0.00575 | -0.0282 | -91.4087
-5 | -0.4122 | 0.00537 | -0.0288 | -76.7598
-4.5 | -0.3554 | 0.00515 | -0.0291 | -69.0097
-4 | -0.2984 | 0.00499 | -0.0295 | -59.7996
-3.5 | -0.2413 | 0.00485 | -0.0298 | -49.7526
-3 | -0.1842 | 0.00472 | -0.0302 | -39.0254
-2.5 | -0.127 | 0.00465 | -0.0306 | -27.3118
-2 | -0.0698 | 0.0046 | -0.031 | -15.1739
-1.5 | -0.0126 | 0.00454 | -0.0314 | -2.7753
-1 | 0.0445 | 0.00446 | -0.0318 | 9.9776
-0.5 | 0.1015 | 0.00436 | -0.0322 | 23.2798
0 | 0.1581 | 0.0043 | -0.0327 | 36.7674
1 | 0.2691 | 0.00452 | -0.0336 | 59.5354
3 | 0.4942 | 0.00535 | -0.035 | 92.3738
3.5 | 0.5506 | 0.00548 | -0.0353 | 100.4745
4 | 0.6068 | 0.00561 | -0.0356 | 108.164
4.5 | 0.6629 | 0.00575 | -0.0359 | 115.287
5 | 0.7187 | 0.00593 | -0.0362 | 121.1973
5.5 | 0.7744 | 0.00611 | -0.0364 | 126.743
6 | 0.8297 | 0.00633 | -0.0366 | 131.0742
6.5 | 0.8849 | 0.00653 | -0.0368 | 135.513
7 | 0.9395 | 0.0068 | -0.0369 | 138.1618
7.5 | 0.9936 | 0.0071 | -0.0369 | 139.9437
8 | 1.0468 | 0.00735 | -0.0367 | 142.4218
8.5 | 1.0991 | 0.00762 | -0.0364 | 144.2388
9 | 1.1518 | 0.00813 | -0.0362 | 141.6728
9.5 | 1.2043 | 0.00863 | -0.0361 | 139.5481
10 | 1.2566 | 0.00909 | -0.0359 | 138.2398
10.5 | 1.3083 | 0.00958 | -0.0357 | 136.5658
11 | 1.3593 | 0.01011 | -0.0354 | 134.451
11.5 | 1.4096 | 0.01067 | -0.035 | 132.1087
12 | 1.4588 | 0.0113 | -0.0345 | 129.0973
12.5 | 1.5066 | 0.01202 | -0.0338 | 125.3411
13 | 1.5518 | 0.01295 | -0.0328 | 119.8301
13.5 | 1.5951 | 0.014 | -0.0315 | 113.9357
14 | 1.6385 | 0.01488 | -0.0303 | 110.1142
14.5 | 1.6796 | 0.01586 | -0.0287 | 105.9016
15 | 1.7181 | 0.01691 | -0.0269 | 101.6026
15.5 | 1.7529 | 0.01805 | -0.0246 | 97.1136
16 | 1.7787 | 0.01928 | -0.0208 | 92.2562
16.5 | 1.7884 | 0.02065 | -0.0146 | 86.6053
17 | 1.8032 | 0.02229 | -0.0104 | 80.8973
17.5 | 1.8128 | 0.02461 | -0.0064 | 73.6611
18 | 1.8235 | 0.02715 | -0.0034 | 67.1639
18.5 | 1.8283 | 0.03046 | -0.0009 | 60.023
19 | 1.8318 | 0.03423 | 0.0009 | 53.5145
19.5 | 1.8278 | 0.03912 | 0.002 | 46.7229
20 | 1.8258 | 0.04422 | 0.002 | 41.289

## 139. Re 18M Mach 0.10 (1)
BIGFOIL.COM POLAR EXPORT
NACA64-209 a=0.6
NACA64-209 a=0.6 |  |  |  | Cl Max: | 0.95 | at alpha= | 9 | deg
JavaFoil+Calcfoil stall+Eppler ext transition |  |  |  | L/D Max: | 143.359 | at alpha= | 7 | deg
Re: | 18000000 |  |  | Cd Min: | 0.00439 | at alpha= | 0.5 | deg
Mach: | 0.1 |  |  | Cl=0 at alpha= | -1.3621 | deg
|  |  |  | @ Cl=0.1, Cd= | 0.0044014
|  |  |  | @ Cl=0.4, Cd= | 0.00467
|  |  |  | @ Cl=0.6, Cd= | 0.0928
alpha (deg) | Cl | Cd | Cm | Cl/Cd
-14.5 | -0.382 | 0.0967 | -0.009 | -3.946
-14 | -0.407 | 0.09206 | -0.01 | -4.418
-13.5 | -0.432 | 0.08769 | -0.01 | -4.926
-13 | -0.457 | 0.08322 | -0.01 | -5.487
-12.5 | -0.48 | 0.07885 | -0.01 | -6.093
-12 | -0.502 | 0.07411 | -0.01 | -6.774
-11.5 | -0.515 | 0.06996 | -0.011 | -7.366
-11 | -0.526 | 0.0654 | -0.011 | -8.048
-10.5 | -0.536 | 0.06005 | -0.012 | -8.918
-10 | -0.544 | 0.05318 | -0.013 | -10.222
-9.5 | -0.655 | 0.00916 | -0.022 | -71.5
-9 | -0.539 | 0.04708 | -0.014 | -11.441
-8.5 | -0.644 | 0.00751 | -0.023 | -85.716
-8 | -0.626 | 0.00724 | -0.023 | -86.414
-7.5 | -0.602 | 0.00695 | -0.023 | -86.572
-7 | -0.572 | 0.00664 | -0.024 | -86.204
-6.5 | -0.537 | 0.00641 | -0.024 | -83.837
-6 | -0.498 | 0.00625 | -0.025 | -79.619
-5.5 | -0.454 | 0.00601 | -0.025 | -75.422
-5 | -0.406 | 0.00586 | -0.026 | -69.304
-4.5 | -0.355 | 0.00572 | -0.026 | -62.063
-4 | -0.302 | 0.00557 | -0.026 | -54.154
-3.5 | -0.247 | 0.00526 | -0.027 | -46.888
-3 | -0.19 | 0.00513 | -0.027 | -37.061
-2.5 | -0.133 | 0.00501 | -0.028 | -26.469
-2 | -0.075 | 0.00488 | -0.028 | -15.318
-1.5 | -0.016 | 0.00483 | -0.028 | -3.401
-1 | 0.042 | 0.00448 | -0.029 | 9.387
-0.5 | 0.101 | 0.0044 | -0.029 | 22.887
0 | 0.159 | 0.00442 | -0.03 | 36.091
0.5 | 0.218 | 0.00439 | -0.03 | 49.639
1 | 0.276 | 0.00445 | -0.031 | 62.173
1.5 | 0.334 | 0.00449 | -0.031 | 74.529
2 | 0.392 | 0.00463 | -0.032 | 84.704
2.5 | 0.45 | 0.00492 | -0.032 | 91.447
3 | 0.506 | 0.00533 | -0.032 | 94.983
3.5 | 0.563 | 0.00548 | -0.033 | 102.695
4 | 0.617 | 0.00564 | -0.033 | 109.336
4.5 | 0.669 | 0.00575 | -0.034 | 116.449
5 | 0.719 | 0.00592 | -0.034 | 121.331
5.5 | 0.765 | 0.00611 | -0.035 | 125.266
6 | 0.808 | 0.00576 | -0.035 | 140.396
6.5 | 0.846 | 0.00592 | -0.035 | 143.035
7 | 0.88 | 0.00614 | -0.036 | 143.359
7.5 | 0.908 | 0.00635 | -0.036 | 143.005
8 | 0.93 | 0.00655 | -0.037 | 142.022
8.5 | 0.946 | 0.00681 | -0.037 | 138.886
9 | 0.95 | 0.00925 | -0.037 | 102.753
9.5 | 0.941 | 0.00985 | -0.038 | 95.54
10 | 0.925 | 0.01025 | -0.038 | 90.185
10.5 | 0.899 | 0.0109 | -0.039 | 82.446
11 | 0.863 | 0.01182 | -0.039 | 73.05
11.5 | 0.816 | 0.0138 | -0.038 | 59.166
12 | 0.651 | 0.0725 | -0.023 | 8.978
12.5 | 0.618 | 0.07631 | -0.023 | 8.094
13 | 0.584 | 0.07878 | -0.024 | 7.414
13.5 | 0.545 | 0.08764 | -0.022 | 6.217
14 | 0.509 | 0.0928 | -0.022 | 5.488

## 140. Re 18M Mach 0.10 (2)
BIGFOIL.COM POLAR EXPORT
NACA64-209 a=0.6
NACA64-209 a=0.6 |  |  |  | Cl Max: | 1.7878 | at alpha= | 18 | deg
XFOIL ncrit=9 |  |  |  | L/D Max: | 143.58 | at alpha= | 8.5 | deg
Re: | 18000000 |  |  | Cd Min: | 0.05942 | at alpha= | -19 | deg
Mach: | 0.1 |  |  | Cl=0 at alpha= | -1.3896 | deg
|  |  |  | @ Cl=0.1, Cd= | 0.0043637
|  |  |  | @ Cl=0.4, Cd= | 0.0049841
|  |  |  | @ Cl=0.6, Cd= | 0.0056043
alpha (deg) | Cl | Cd | Cm | Cl/Cd
-19 | -1.4507 | 0.05942 | -0.0394 | -24.4143
-18.5 | -1.5542 | 0.03904 | -0.053 | -39.8105
-18 | -1.5582 | 0.03393 | -0.0541 | -45.924
-17.5 | -1.5927 | 0.02817 | -0.0512 | -56.5389
-17 | -1.6155 | 0.02491 | -0.0433 | -64.8535
-16.5 | -1.5958 | 0.02234 | -0.04 | -71.4324
-16 | -1.5671 | 0.01997 | -0.0375 | -78.4727
-15.5 | -1.5282 | 0.01829 | -0.0358 | -83.5539
-15 | -1.4853 | 0.01685 | -0.0344 | -88.1484
-14.5 | -1.4396 | 0.01559 | -0.0333 | -92.3412
-14 | -1.3931 | 0.01449 | -0.0321 | -96.1422
-13.5 | -1.3463 | 0.01359 | -0.0308 | -99.0655
-13 | -1.2962 | 0.01272 | -0.0301 | -101.9025
-12.5 | -1.2449 | 0.0119 | -0.0295 | -104.6134
-12 | -1.1927 | 0.01116 | -0.029 | -106.8728
-11.5 | -1.1397 | 0.01049 | -0.0287 | -108.6463
-11 | -1.0861 | 0.00985 | -0.0284 | -110.264
-10.5 | -1.032 | 0.00928 | -0.0281 | -111.2069
-10 | -0.9784 | 0.00853 | -0.0279 | -114.7011
-9.5 | -0.9234 | 0.00804 | -0.0278 | -114.8507
-9 | -0.8678 | 0.00765 | -0.0278 | -113.4379
-8.5 | -0.8119 | 0.00729 | -0.0278 | -111.3717
-8 | -0.7557 | 0.00697 | -0.0279 | -108.4218
-7.5 | -0.6994 | 0.00666 | -0.028 | -105.015
-7 | -0.6428 | 0.00637 | -0.0282 | -100.9105
-6.5 | -0.5864 | 0.00599 | -0.0283 | -97.8965
-6 | -0.5294 | 0.00577 | -0.0285 | -91.7504
-5 | -0.415 | 0.00538 | -0.0291 | -77.1375
-4.5 | -0.3578 | 0.00516 | -0.0294 | -69.3411
-4 | -0.3004 | 0.005 | -0.0297 | -60.08
-3.5 | -0.2428 | 0.00486 | -0.03 | -49.9588
-3 | -0.1853 | 0.00473 | -0.0304 | -39.1755
-2.5 | -0.1278 | 0.00465 | -0.0308 | -27.4839
-2 | -0.0702 | 0.0046 | -0.0312 | -15.2609
-1.5 | -0.0127 | 0.00454 | -0.0316 | -2.7974
-1 | 0.0448 | 0.00446 | -0.032 | 10.0448
-0.5 | 0.1021 | 0.00436 | -0.0324 | 23.4174
0 | 0.1591 | 0.0043 | -0.0329 | 37
1 | 0.2707 | 0.00452 | -0.0338 | 59.8894
2 | 0.3839 | 0.00491 | -0.0346 | 78.1874
2.5 | 0.4404 | 0.00517 | -0.0349 | 85.1838
3 | 0.497 | 0.00536 | -0.0352 | 92.7239
3.5 | 0.5538 | 0.00549 | -0.0355 | 100.8743
4 | 0.6104 | 0.00563 | -0.0358 | 108.4192
4.5 | 0.667 | 0.00576 | -0.036 | 115.7986
5 | 0.7232 | 0.00594 | -0.0363 | 121.7508
5.5 | 0.7792 | 0.00614 | -0.0365 | 126.9055
6 | 0.8351 | 0.00636 | -0.0366 | 131.305
6.5 | 0.8908 | 0.00656 | -0.0368 | 135.7927
7 | 0.9458 | 0.00686 | -0.0368 | 137.8717
7.5 | 1.0005 | 0.00715 | -0.0367 | 139.9301
8 | 1.0543 | 0.00741 | -0.0365 | 142.2807
8.5 | 1.107 | 0.00771 | -0.036 | 143.5798
9.5 | 1.2135 | 0.00874 | -0.0355 | 138.8444
10 | 1.2664 | 0.00923 | -0.0352 | 137.2048
10.5 | 1.3187 | 0.00975 | -0.0348 | 135.2513
11 | 1.3703 | 0.01032 | -0.0343 | 132.781
11.5 | 1.421 | 0.01094 | -0.0337 | 129.8903
12 | 1.4701 | 0.01169 | -0.0329 | 125.7571
12.5 | 1.517 | 0.01263 | -0.0318 | 120.1108
13.5 | 1.6066 | 0.01466 | -0.0289 | 109.5907
14 | 1.6493 | 0.01569 | -0.0273 | 105.1179
14.5 | 1.6886 | 0.01687 | -0.0252 | 100.0948
15 | 1.7243 | 0.01814 | -0.0226 | 95.0551
15.5 | 1.7528 | 0.01954 | -0.019 | 89.7032
16 | 1.7595 | 0.0211 | -0.012 | 83.3886
16.5 | 1.7687 | 0.02319 | -0.007 | 76.2699
17 | 1.7824 | 0.02536 | -0.0033 | 70.2839
17.5 | 1.7834 | 0.02883 | 0.0003 | 61.8592
18 | 1.7878 | 0.03242 | 0.0027 | 55.145
18.5 | 1.7791 | 0.03765 | 0.0044 | 47.2537
19 | 1.7729 | 0.0432 | 0.0048 | 41.0394
19.5 | 1.751 | 0.05127 | 0.0035 | 34.1525
20 | 1.7398 | 0.05904 | 0.0009 | 29.4682

## 141. Re 18M Mach 0.25 (1)
BIGFOIL.COM POLAR EXPORT
NACA64-209 a=0.6
NACA64-209 a=0.6 |  |  |  | Cl Max: | 0.91 | at alpha= | 8 | deg
JavaFoil+Calcfoil stall+Eppler ext transition |  |  |  | L/D Max: | 140.82 | at alpha= | 6.5 | deg
Re: | 18000000 |  |  | Cd Min: | 0.00437 | at alpha= | -0.5 | deg
Mach: | 0.25 |  |  | Cl=0 at alpha= | -1.3583 | deg
|  |  |  | @ Cl=0.1, Cd= | 0.0043752
|  |  |  | @ Cl=0.4, Cd= | 0.08806
|  |  |  | @ Cl=0.6, Cd= | 0.08806
alpha (deg) | Cl | Cd | Cm | Cl/Cd
-13 | -0.108 | 0.08679 | -0.01 | -1.248
-12.5 | -0.208 | 0.08015 | -0.01 | -2.591
-12 | -0.274 | 0.07503 | -0.011 | -3.648
-11.5 | -0.322 | 0.07089 | -0.011 | -4.544
-11 | -0.364 | 0.06846 | -0.011 | -5.316
-10.5 | -0.402 | 0.06319 | -0.011 | -6.355
-10 | -0.432 | 0.05933 | -0.012 | -7.287
-9.5 | -0.456 | 0.05573 | -0.012 | -8.181
-9 | -0.472 | 0.05307 | -0.012 | -8.886
-8.5 | -0.482 | 0.04825 | -0.013 | -9.984
-8 | -0.592 | 0.00769 | -0.024 | -76.922
-7.5 | -0.582 | 0.0072 | -0.024 | -80.874
-7 | -0.563 | 0.00682 | -0.025 | -82.585
-6.5 | -0.535 | 0.00658 | -0.025 | -81.321
-6 | -0.501 | 0.00638 | -0.025 | -78.458
-5.5 | -0.459 | 0.00619 | -0.026 | -74.27
-5 | -0.413 | 0.00592 | -0.026 | -69.769
-4.5 | -0.363 | 0.0058 | -0.027 | -62.555
-4 | -0.309 | 0.00564 | -0.027 | -54.836
-3.5 | -0.253 | 0.00528 | -0.028 | -47.944
-3 | -0.195 | 0.00513 | -0.028 | -38.025
-2.5 | -0.136 | 0.00501 | -0.028 | -27.172
-2 | -0.077 | 0.00488 | -0.029 | -15.725
-1.5 | -0.017 | 0.00483 | -0.029 | -3.495
-1 | 0.043 | 0.00445 | -0.03 | 9.703
-0.5 | 0.104 | 0.00437 | -0.03 | 23.718
0 | 0.164 | 0.00442 | -0.031 | 37.037
0.5 | 0.224 | 0.0044 | -0.031 | 50.847
1 | 0.284 | 0.00447 | -0.031 | 63.61
1.5 | 0.343 | 0.00447 | -0.032 | 76.824
2 | 0.403 | 0.00466 | -0.032 | 86.483
2.5 | 0.462 | 0.00496 | -0.033 | 93.129
3 | 0.52 | 0.00534 | -0.033 | 97.34
3.5 | 0.577 | 0.00549 | -0.034 | 105.135
4 | 0.633 | 0.00567 | -0.034 | 111.621
4.5 | 0.686 | 0.00586 | -0.035 | 117.005
5 | 0.735 | 0.00601 | -0.035 | 122.255
5.5 | 0.78 | 0.00621 | -0.035 | 125.607
6 | 0.821 | 0.00583 | -0.036 | 140.792
6.5 | 0.855 | 0.00607 | -0.036 | 140.82
7 | 0.882 | 0.00631 | -0.037 | 139.807
7.5 | 0.901 | 0.00657 | -0.037 | 137.15
8 | 0.91 | 0.00679 | -0.038 | 134.083
8.5 | 0.91 | 0.00921 | -0.038 | 98.872
9 | 0.89 | 0.00986 | -0.038 | 90.267
9.5 | 0.85 | 0.0105 | -0.039 | 80.977
10 | 0.787 | 0.01193 | -0.039 | 65.964
10.5 | 0.601 | 0.05899 | -0.024 | 10.194
11 | 0.535 | 0.06551 | -0.023 | 8.163
11.5 | 0.461 | 0.0737 | -0.02 | 6.26
12 | 0.385 | 0.0801 | -0.02 | 4.804
12.5 | 0.303 | 0.0835 | -0.021 | 3.627
13 | 0.207 | 0.08806 | -0.021 | 2.353

## 142. Re 18M Mach 0.25 (2)
BIGFOIL.COM POLAR EXPORT
NACA64-209 a=0.6
NACA64-209 a=0.6 |  |  |  | Cl Max: | 1.5473 | at alpha= | 12.5 | deg
XFOIL ncrit=9 |  |  |  | L/D Max: | 139.892 | at alpha= | 7.5 | deg
Re: | 18000000 |  |  | Cd Min: | 0.18964 | at alpha= | -16.5 | deg
Mach: | 0.25 |  |  | Cl=0 at alpha= | -1.3912 | deg
|  |  |  | @ Cl=0.1, Cd= | 0.0043613
|  |  |  | @ Cl=0.4, Cd= | 0.0049678
|  |  |  | @ Cl=0.6, Cd= | 0.0056114
alpha (deg) | Cl | Cd | Cm | Cl/Cd
-16.5 | -0.7266 | 0.18964 | 0.043 | -3.8315
-16 | -0.7079 | 0.18321 | 0.0388 | -3.8639
-15.5 | -0.692 | 0.17563 | 0.0343 | -3.9401
-15 | -0.6758 | 0.16824 | 0.0299 | -4.0169
-14.5 | -0.6603 | 0.16076 | 0.0255 | -4.1074
-14 | -0.7709 | 0.11847 | 0.0031 | -6.5071
-13.5 | -0.8081 | 0.10077 | -0.0082 | -8.0193
-13 | -0.9775 | 0.0544 | -0.045 | -17.9688
-12.5 | -1.0591 | 0.04111 | -0.0529 | -25.7626
-12 | -1.1266 | 0.03233 | -0.0466 | -34.8469
-11.5 | -1.1675 | 0.01951 | -0.0424 | -59.8411
-11 | -1.1344 | 0.01468 | -0.0397 | -77.2752
-9.5 | -0.9697 | 0.00966 | -0.0348 | -100.383
-9 | -0.9118 | 0.00854 | -0.0336 | -106.7681
-8.5 | -0.8519 | 0.0079 | -0.0327 | -107.8354
-8 | -0.7915 | 0.00745 | -0.0321 | -106.2416
-7.5 | -0.7312 | 0.00704 | -0.0316 | -103.8636
-6.5 | -0.611 | 0.00627 | -0.031 | -97.4482
-6 | -0.5511 | 0.00591 | -0.0308 | -93.2487
-5 | -0.4308 | 0.00546 | -0.0308 | -78.9011
-4 | -0.3111 | 0.00504 | -0.031 | -61.7262
-3.5 | -0.2512 | 0.0049 | -0.0312 | -51.2653
-3 | -0.1915 | 0.00474 | -0.0315 | -40.4008
-2.5 | -0.1319 | 0.00466 | -0.0318 | -28.3047
-2 | -0.0724 | 0.0046 | -0.0322 | -15.7391
-1.5 | -0.0129 | 0.00454 | -0.0326 | -2.8414
-1 | 0.0464 | 0.00447 | -0.033 | 10.3803
-0.5 | 0.1056 | 0.00435 | -0.0334 | 24.2759
0 | 0.1644 | 0.00426 | -0.0339 | 38.5915
0.5 | 0.2228 | 0.0042 | -0.0343 | 53.0476
1.5 | 0.3376 | 0.00471 | -0.0352 | 71.6773
2 | 0.396 | 0.00495 | -0.0355 | 80
2.5 | 0.4543 | 0.00521 | -0.0358 | 87.1977
3 | 0.513 | 0.0054 | -0.036 | 95
3.5 | 0.5719 | 0.00553 | -0.0363 | 103.4177
4 | 0.6306 | 0.0057 | -0.0365 | 110.6316
4.5 | 0.6893 | 0.00587 | -0.0366 | 117.4276
5 | 0.7481 | 0.00605 | -0.0367 | 123.6529
6 | 0.8652 | 0.0065 | -0.0365 | 133.1077
6.5 | 0.9234 | 0.0068 | -0.0363 | 135.7941
7 | 0.9814 | 0.00712 | -0.0359 | 137.8371
7.5 | 1.0394 | 0.00743 | -0.0355 | 139.8923
8 | 1.0956 | 0.00784 | -0.0345 | 139.7449
9.5 | 1.2651 | 0.00952 | -0.0314 | 132.8887
10 | 1.3212 | 0.01022 | -0.0301 | 129.2759
10.5 | 1.3756 | 0.01111 | -0.0285 | 123.8164
11 | 1.4279 | 0.01224 | -0.0264 | 116.6585
11.5 | 1.4765 | 0.01375 | -0.0238 | 107.3818
12 | 1.5181 | 0.01589 | -0.0203 | 95.5381
12.5 | 1.5473 | 0.01901 | -0.0156 | 81.394
13 | 1.5468 | 0.02392 | -0.0082 | 64.6656
13.5 | 1.5115 | 0.0285 | 0.0024 | 53.0351
14 | 1.4777 | 0.03474 | 0.008 | 42.536
14.5 | 1.4292 | 0.04381 | 0.0096 | 32.6227
15 | 1.3573 | 0.05788 | 0.0053 | 23.4502
15.5 | 1.3236 | 0.07014 | -0.0015 | 18.8708
16 | 1.2739 | 0.08846 | -0.0144 | 14.4009
16.5 | 1.2542 | 0.10491 | -0.026 | 11.955
17 | 1.1439 | 0.14113 | -0.0492 | 8.1053
17.5 | 1.0309 | 0.18261 | -0.0764 | 5.6454

## 143. Re 18M Mach 0.50 (1)
BIGFOIL.COM POLAR EXPORT
NACA64-209 a=0.6
NACA64-209 a=0.6 |  |  |  | Cl Max: | 1.111 | at alpha= | 20 | deg
JavaFoil+Calcfoil stall+Eppler ext transition |  |  |  | L/D Max: | 132.4 | at alpha= | 5 | deg
Re: | 18000000 |  |  | Cd Min: | 0.00432 | at alpha= | -0.5 | deg
Mach: | 0.5 |  |  | Cl=0 at alpha= | -1.3582 | deg
|  |  |  | @ Cl=0.1, Cd= | 0.0043647
|  |  |  | @ Cl=0.4, Cd= | 0.0046261
|  |  |  | @ Cl=0.6, Cd= | 0.0056367
alpha (deg) | Cl | Cd | Cm | Cl/Cd
-20 | -0.995 | 0.17153 | -0.01 | -5.799
-19.5 | -0.97 | 0.16018 | -0.01 | -6.057
-19 | -0.943 | 0.15586 | -0.01 | -6.05
-18.5 | -0.916 | 0.14796 | -0.01 | -6.194
-18 | -0.889 | 0.14153 | -0.01 | -6.284
-17.5 | -0.863 | 0.13683 | -0.011 | -6.308
-17 | -0.837 | 0.12887 | -0.011 | -6.495
-16.5 | -0.811 | 0.12016 | -0.011 | -6.753
-16 | -0.784 | 0.11603 | -0.011 | -6.756
-15.5 | -0.765 | 0.0962 | -0.012 | -7.948
-15 | -0.748 | 0.08155 | -0.014 | -9.172
-14.5 | -0.753 | 0.05363 | -0.017 | -14.035
-14 | -0.677 | 0.09561 | -0.012 | -7.086
-13.5 | -0.652 | 0.08721 | -0.012 | -7.476
-13 | -0.631 | 0.07606 | -0.014 | -8.292
-12.5 | -0.658 | 0.03409 | -0.019 | -19.311
-12 | -0.676 | 0.0148 | -0.022 | -45.718
-11.5 | -0.663 | 0.01127 | -0.023 | -58.829
-11 | -0.516 | 0.07152 | -0.012 | -7.212
-10.5 | -0.491 | 0.06463 | -0.013 | -7.592
-10 | -0.523 | 0.0213 | -0.022 | -24.575
-9.5 | -0.538 | 0.00969 | -0.025 | -55.52
-9 | -0.506 | 0.00847 | -0.026 | -59.75
-8.5 | -0.383 | 0.05237 | -0.014 | -7.309
-8 | -0.354 | 0.05422 | -0.012 | -6.532
-7.5 | -0.33 | 0.04468 | -0.015 | -7.396
-7 | -0.374 | 0.00764 | -0.027 | -48.878
-6.5 | -0.341 | 0.00706 | -0.028 | -48.241
-6 | -0.248 | 0.03998 | -0.014 | -6.21
-5.5 | -0.271 | 0.03745 | -0.014 | -7.225
-5 | -0.413 | 0.00632 | -0.029 | -65.394
-4.5 | -0.385 | 0.00595 | -0.03 | -64.724
-4 | -0.337 | 0.00566 | -0.03 | -59.512
-3.5 | -0.279 | 0.00543 | -0.031 | -51.448
-3 | -0.216 | 0.00528 | -0.031 | -40.978
-2.5 | -0.152 | 0.00513 | -0.032 | -29.563
-2 | -0.086 | 0.00495 | -0.032 | -17.287
-1.5 | -0.019 | 0.00482 | -0.033 | -3.908
-1 | 0.048 | 0.00451 | -0.033 | 10.697
-0.5 | 0.116 | 0.00432 | -0.034 | 26.798
0 | 0.183 | 0.00438 | -0.034 | 41.828
0.5 | 0.25 | 0.00442 | -0.035 | 56.634
1 | 0.318 | 0.00445 | -0.035 | 71.375
1.5 | 0.384 | 0.00458 | -0.036 | 83.81
2 | 0.45 | 0.00477 | -0.036 | 94.321
2.5 | 0.515 | 0.00533 | -0.037 | 96.746
3 | 0.579 | 0.00555 | -0.037 | 104.413
3.5 | 0.642 | 0.00581 | -0.038 | 110.378
4 | 0.7 | 0.00548 | -0.038 | 127.721
4.5 | 0.75 | 0.00567 | -0.039 | 132.252
5 | 0.789 | 0.00596 | -0.039 | 132.4
5.5 | 0.805 | 0.00629 | -0.04 | 127.99
6 | 0.765 | 0.00655 | -0.04 | 116.8
6.5 | 0.514 | 0.00928 | -0.041 | 55.368
7 | 0.443 | 0.04449 | -0.021 | 9.956
7.5 | 0.578 | 0.01006 | -0.042 | 57.434
8 | 0.608 | 0.01088 | -0.042 | 55.883
8.5 | 0.629 | 0.01246 | -0.042 | 50.502
9 | 0.547 | 0.05707 | -0.022 | 9.58
9.5 | 0.701 | 0.01213 | -0.043 | 57.733
10 | 0.727 | 0.01336 | -0.043 | 54.382
10.5 | 0.716 | 0.02322 | -0.041 | 30.824
11 | 0.65 | 0.07137 | -0.024 | 9.114
11.5 | 0.816 | 0.01478 | -0.045 | 55.252
12 | 0.837 | 0.01741 | -0.044 | 48.106
12.5 | 0.845 | 0.02375 | -0.043 | 35.59
13 | 0.763 | 0.07898 | -0.03 | 9.666
13.5 | 0.782 | 0.09006 | -0.028 | 8.686
14 | 0.931 | 0.02666 | -0.045 | 34.934
14.5 | 0.905 | 0.05032 | -0.041 | 17.987
15 | 0.865 | 0.09659 | -0.031 | 8.959
15.5 | 0.884 | 0.11199 | -0.029 | 7.897
16 | 0.907 | 0.12243 | -0.029 | 7.409
16.5 | 0.931 | 0.13257 | -0.029 | 7.025
17 | 0.958 | 0.13961 | -0.03 | 6.861
17.5 | 0.984 | 0.14393 | -0.03 | 6.836
18 | 1.011 | 0.14874 | -0.031 | 6.795
18.5 | 1.033 | 0.15831 | -0.031 | 6.526
19 | 1.059 | 0.16604 | -0.032 | 6.379
19.5 | 1.085 | 0.17204 | -0.032 | 6.305
20 | 1.111 | 0.17629 | -0.033 | 6.302

## 144. Re 18M Mach 0.50 (2)
BIGFOIL.COM POLAR EXPORT
NACA64-209 a=0.6
NACA64-209 a=0.6 |  |  |  | Cl Max: | 1.0618 | at alpha= | 7 | deg
XFOIL ncrit=9 |  |  |  | L/D Max: | 133.845 | at alpha= | 5.5 | deg
Re: | 18000000 |  |  | Cd Min: | 0.28578 | at alpha= | -20 | deg
Mach: | 0.5 |  |  | Cl=0 at alpha= | -1.3976 | deg
|  |  |  | @ Cl=0.1, Cd= | 0.0043945
|  |  |  | @ Cl=0.4, Cd= | 0.0048606
|  |  |  | @ Cl=0.6, Cd= | 0.0056673
alpha (deg) | Cl | Cd | Cm | Cl/Cd
-20 | -0.9065 | 0.28578 | 0.0975 | -3.172
-19.5 | -0.8839 | 0.27698 | 0.0919 | -3.1912
-19 | -0.8611 | 0.2682 | 0.0863 | -3.2107
-18.5 | -0.8394 | 0.25879 | 0.0807 | -3.2436
-18 | -0.8178 | 0.24827 | 0.0751 | -3.294
-17.5 | -0.7958 | 0.23858 | 0.0695 | -3.3356
-17 | -0.774 | 0.22922 | 0.0641 | -3.3767
-16.5 | -0.7516 | 0.22058 | 0.0588 | -3.4074
-15.5 | -0.7076 | 0.20368 | 0.0484 | -3.4741
-15 | -0.6877 | 0.19397 | 0.043 | -3.5454
-14.5 | -0.6678 | 0.1847 | 0.0378 | -3.6156
-14 | -0.6479 | 0.17594 | 0.0327 | -3.6825
-13.5 | -0.6329 | 0.1651 | 0.0269 | -3.8334
-13 | -0.6194 | 0.15571 | 0.0223 | -3.9779
-12.5 | -0.6064 | 0.14581 | 0.017 | -4.1588
-12 | -0.5915 | 0.13672 | 0.0118 | -4.3264
-11.5 | -0.5712 | 0.12966 | 0.0076 | -4.4054
-11 | -0.5673 | 0.11825 | 0.0012 | -4.7975
-10.5 | -0.5627 | 0.1078 | -0.0048 | -5.2199
-10 | -0.5573 | 0.09819 | -0.0105 | -5.6757
-9.5 | -0.5535 | 0.08886 | -0.0161 | -6.2289
-9 | -0.5561 | 0.07891 | -0.0223 | -7.0473
-8.5 | -0.5616 | 0.06912 | -0.0288 | -8.125
-8 | -0.57 | 0.05885 | -0.0369 | -9.6856
-7.5 | -0.5969 | 0.04981 | -0.0443 | -11.9835
-7 | -0.6096 | 0.04058 | -0.0471 | -15.0222
-6.5 | -0.6098 | 0.0306 | -0.0476 | -19.9281
-6 | -0.5935 | 0.02046 | -0.0461 | -29.0078
-5.5 | -0.5658 | 0.01005 | -0.0433 | -56.2985
-5 | -0.5061 | 0.00638 | -0.0403 | -79.326
-4.5 | -0.4335 | 0.00571 | -0.0387 | -75.9194
-4 | -0.3615 | 0.00535 | -0.0377 | -67.5701
-3.5 | -0.2905 | 0.00508 | -0.0371 | -57.185
-3 | -0.2202 | 0.00491 | -0.0368 | -44.8473
-2.5 | -0.1508 | 0.00474 | -0.0367 | -31.8143
-2 | -0.0821 | 0.00463 | -0.0368 | -17.7322
-1.5 | -0.0139 | 0.00458 | -0.037 | -3.0349
-1 | 0.054 | 0.00449 | -0.0374 | 12.0267
-0.5 | 0.1214 | 0.00435 | -0.0378 | 27.908
0 | 0.1883 | 0.00419 | -0.0383 | 44.9403
1 | 0.3179 | 0.00446 | -0.0393 | 71.278
1.5 | 0.3838 | 0.00478 | -0.0396 | 80.2929
2 | 0.4501 | 0.00511 | -0.0397 | 88.0822
2.5 | 0.5167 | 0.00543 | -0.0397 | 95.1565
3 | 0.5846 | 0.00562 | -0.0397 | 104.0214
3.5 | 0.653 | 0.00583 | -0.0394 | 112.0069
4 | 0.7219 | 0.00607 | -0.0389 | 118.9292
4.5 | 0.7916 | 0.00631 | -0.0382 | 125.4517
5 | 0.8617 | 0.00663 | -0.037 | 129.9698
5.5 | 0.9329 | 0.00697 | -0.0355 | 133.8451
6 | 1.0029 | 0.00768 | -0.0328 | 130.5859
6.5 | 1.0486 | 0.01112 | -0.0265 | 94.2986
7 | 1.0618 | 0.01975 | -0.0188 | 53.762
7.5 | 1.0596 | 0.02761 | -0.0109 | 38.3774
8 | 1.0409 | 0.03491 | -0.0035 | 29.8167
8.5 | 0.9995 | 0.04058 | 0.0045 | 24.6304
9 | 0.9626 | 0.04864 | 0.005 | 19.7903
9.5 | 0.9254 | 0.05947 | -0.0001 | 15.5608
10 | 0.9014 | 0.07197 | -0.0093 | 12.5247
10.5 | 0.8915 | 0.08759 | -0.0214 | 10.1781
11 | 0.8777 | 0.1023 | -0.0312 | 8.5797
11.5 | 0.8703 | 0.1155 | -0.0396 | 7.5351
12 | 0.8646 | 0.12896 | -0.0479 | 6.7044

## 145. Re 20M Mach 0.00 (1)
BIGFOIL.COM POLAR EXPORT
NACA64-209 a=0.6
NACA64-209 a=0.6 |  |  |  | Cl Max: | 0.957 | at alpha= | 9 | deg
JavaFoil+Calcfoil stall+Eppler ext transition |  |  |  | L/D Max: | 146.849 | at alpha= | 7 | deg
Re: | 20000000 |  |  | Cd Min: | 0.00447 | at alpha= | 0.5 | deg
Mach: | 0 |  |  | Cl=0 at alpha= | -1.3621 | deg
|  |  |  | @ Cl=0.1, Cd= | 0.00452
|  |  |  | @ Cl=0.4, Cd= | 0.0046821
|  |  |  | @ Cl=0.6, Cd= | 0.08845
alpha (deg) | Cl | Cd | Cm | Cl/Cd
-14.5 | -0.423 | 0.09542 | -0.009 | -4.43
-14 | -0.445 | 0.09093 | -0.01 | -4.894
-13.5 | -0.467 | 0.0867 | -0.01 | -5.389
-13 | -0.489 | 0.08243 | -0.01 | -5.927
-12.5 | -0.509 | 0.07815 | -0.01 | -6.509
-12 | -0.527 | 0.073 | -0.01 | -7.22
-11.5 | -0.537 | 0.06872 | -0.011 | -7.817
-11 | -0.546 | 0.06346 | -0.012 | -8.602
-10.5 | -0.554 | 0.05721 | -0.013 | -9.676
-10 | -0.643 | 0.01311 | -0.02 | -49.048
-9.5 | -0.674 | 0.00801 | -0.022 | -84.07
-9 | -0.664 | 0.00769 | -0.022 | -86.352
-8.5 | -0.65 | 0.00737 | -0.023 | -88.148
-8 | -0.63 | 0.00709 | -0.023 | -88.841
-7.5 | -0.604 | 0.00687 | -0.023 | -87.884
-7 | -0.573 | 0.00656 | -0.024 | -87.312
-6.5 | -0.537 | 0.00631 | -0.024 | -85.091
-6 | -0.497 | 0.00616 | -0.025 | -80.565
-5.5 | -0.452 | 0.00592 | -0.025 | -76.429
-5 | -0.404 | 0.00577 | -0.025 | -70.074
-4.5 | -0.354 | 0.00563 | -0.026 | -62.804
-4 | -0.301 | 0.0055 | -0.026 | -54.678
-3.5 | -0.246 | 0.00519 | -0.027 | -47.359
-3 | -0.189 | 0.00506 | -0.027 | -37.375
-2.5 | -0.132 | 0.00496 | -0.027 | -26.621
-2 | -0.074 | 0.00484 | -0.028 | -15.345
-1.5 | -0.016 | 0.00476 | -0.028 | -3.432
-1 | 0.042 | 0.00456 | -0.029 | 9.171
-0.5 | 0.1 | 0.00452 | -0.029 | 22.161
0 | 0.159 | 0.00448 | -0.03 | 35.417
0.5 | 0.217 | 0.00447 | -0.03 | 48.462
1 | 0.275 | 0.00453 | -0.03 | 60.675
1.5 | 0.333 | 0.00457 | -0.031 | 72.733
2 | 0.39 | 0.00464 | -0.031 | 84.09
2.5 | 0.447 | 0.00488 | -0.032 | 91.679
3 | 0.504 | 0.00524 | -0.032 | 96.095
3.5 | 0.56 | 0.00539 | -0.033 | 103.944
4 | 0.614 | 0.00556 | -0.033 | 110.506
4.5 | 0.666 | 0.00571 | -0.034 | 116.583
5 | 0.716 | 0.00583 | -0.034 | 122.795
5.5 | 0.762 | 0.00598 | -0.034 | 127.56
6 | 0.806 | 0.00624 | -0.035 | 129.063
6.5 | 0.845 | 0.00582 | -0.035 | 145.106
7 | 0.879 | 0.00598 | -0.036 | 146.849
7.5 | 0.908 | 0.00619 | -0.036 | 146.69
8 | 0.932 | 0.00645 | -0.036 | 144.49
8.5 | 0.95 | 0.00662 | -0.037 | 143.459
9 | 0.957 | 0.0069 | -0.037 | 138.658
9.5 | 0.952 | 0.00955 | -0.038 | 99.723
10 | 0.94 | 0.00994 | -0.038 | 94.517
10.5 | 0.919 | 0.01068 | -0.038 | 86.044
11 | 0.892 | 0.01125 | -0.039 | 79.277
11.5 | 0.853 | 0.01267 | -0.039 | 67.314
12 | 0.684 | 0.06887 | -0.024 | 9.931
12.5 | 0.654 | 0.07276 | -0.024 | 8.993
13 | 0.621 | 0.0788 | -0.024 | 7.88
13.5 | 0.591 | 0.08089 | -0.025 | 7.309
14 | 0.557 | 0.08845 | -0.024 | 6.293

## 146. Re 20M Mach 0.00 (2)
BIGFOIL.COM POLAR EXPORT
NACA64-209 a=0.6
NACA64-209 a=0.6 |  |  |  | Cl Max: | 1.8514 | at alpha= | 19 | deg
XFOIL ncrit=9 |  |  |  | L/D Max: | 145.801 | at alpha= | 8.5 | deg
Re: | 20000000 |  |  | Cd Min: | 0.04602 | at alpha= | -20 | deg
Mach: | 0 |  |  | Cl=0 at alpha= | -1.3879 | deg
|  |  |  | @ Cl=0.1, Cd= | 0.004401
|  |  |  | @ Cl=0.4, Cd= | 0.0049711
|  |  |  | @ Cl=0.6, Cd= | 0.0055508
alpha (deg) | Cl | Cd | Cm | Cl/Cd
-20 | -1.6033 | 0.04602 | -0.0462 | -34.8392
-19.5 | -1.6399 | 0.03635 | -0.0506 | -45.1142
-19 | -1.6646 | 0.03006 | -0.0506 | -55.3759
-18.5 | -1.6969 | 0.02543 | -0.0454 | -66.7283
-18 | -1.6933 | 0.02379 | -0.0394 | -71.177
-17.5 | -1.6737 | 0.02153 | -0.0363 | -77.738
-17 | -1.6433 | 0.01971 | -0.0342 | -83.3739
-16.5 | -1.606 | 0.01826 | -0.0327 | -87.9518
-16 | -1.5652 | 0.01698 | -0.0316 | -92.179
-15.5 | -1.5215 | 0.01587 | -0.0307 | -95.8727
-15 | -1.476 | 0.01485 | -0.0299 | -99.3939
-14.5 | -1.4289 | 0.01391 | -0.0293 | -102.7247
-14 | -1.3837 | 0.01316 | -0.0281 | -105.1444
-13.5 | -1.3349 | 0.01242 | -0.0276 | -107.4799
-13 | -1.2847 | 0.01172 | -0.0273 | -109.616
-12.5 | -1.2338 | 0.01106 | -0.027 | -111.5552
-12 | -1.182 | 0.01045 | -0.0268 | -113.11
-11.5 | -1.1296 | 0.00988 | -0.0267 | -114.332
-11 | -1.0766 | 0.00934 | -0.0267 | -115.2677
-10.5 | -1.0238 | 0.0087 | -0.0266 | -117.6782
-10 | -0.9702 | 0.00816 | -0.0266 | -118.8971
-9.5 | -0.9158 | 0.00775 | -0.0266 | -118.1677
-9 | -0.8609 | 0.0074 | -0.0268 | -116.3378
-8.5 | -0.8056 | 0.00707 | -0.0269 | -113.9463
-8 | -0.7501 | 0.00676 | -0.0271 | -110.9615
-7 | -0.6385 | 0.00617 | -0.0276 | -103.4846
-6.5 | -0.5824 | 0.00586 | -0.0278 | -99.3857
-6 | -0.526 | 0.00565 | -0.0281 | -93.0973
-5 | -0.4125 | 0.00528 | -0.0288 | -78.125
-4.5 | -0.3557 | 0.00507 | -0.0291 | -70.1578
-4 | -0.2987 | 0.00492 | -0.0294 | -60.7114
-3.5 | -0.2415 | 0.00479 | -0.0298 | -50.4175
-3 | -0.1844 | 0.00468 | -0.0302 | -39.4017
-2.5 | -0.1272 | 0.00462 | -0.0306 | -27.5325
-2 | -0.07 | 0.00456 | -0.031 | -15.3509
-1.5 | -0.0128 | 0.00451 | -0.0314 | -2.8381
-1 | 0.0443 | 0.00445 | -0.0318 | 9.9551
0 | 0.1579 | 0.00435 | -0.0327 | 36.2989
0.5 | 0.2142 | 0.00443 | -0.0331 | 48.3521
1 | 0.2691 | 0.00457 | -0.0336 | 58.884
1.5 | 0.3254 | 0.00471 | -0.034 | 69.087
2 | 0.3818 | 0.0049 | -0.0344 | 77.9184
2.5 | 0.4381 | 0.00512 | -0.0347 | 85.5664
3 | 0.4945 | 0.0053 | -0.035 | 93.3019
3.5 | 0.551 | 0.00542 | -0.0354 | 101.6605
4 | 0.6072 | 0.00557 | -0.0357 | 109.0126
4.5 | 0.6634 | 0.00569 | -0.036 | 116.5905
5.5 | 0.7749 | 0.00606 | -0.0365 | 127.8713
6 | 0.8304 | 0.00625 | -0.0367 | 132.864
6.5 | 0.8857 | 0.00646 | -0.0369 | 137.1053
7 | 0.9404 | 0.00674 | -0.037 | 139.5252
7.5 | 0.9948 | 0.00701 | -0.0371 | 141.9116
8 | 1.0487 | 0.00727 | -0.0371 | 144.2503
8.5 | 1.1008 | 0.00755 | -0.0367 | 145.8013
9 | 1.1528 | 0.00802 | -0.0364 | 143.7406
9.5 | 1.2057 | 0.00845 | -0.0363 | 142.6864
10 | 1.2581 | 0.0089 | -0.0362 | 141.3596
10.5 | 1.31 | 0.00938 | -0.036 | 139.6588
11 | 1.3612 | 0.0099 | -0.0357 | 137.4949
11.5 | 1.4116 | 0.01045 | -0.0353 | 135.0813
12 | 1.4609 | 0.01108 | -0.0348 | 131.8502
12.5 | 1.5086 | 0.01183 | -0.0341 | 127.5232
13 | 1.5532 | 0.01285 | -0.033 | 120.8716
13.5 | 1.5987 | 0.01365 | -0.032 | 117.1209
14 | 1.6428 | 0.0145 | -0.0308 | 113.2966
14.5 | 1.6846 | 0.01544 | -0.0294 | 109.1062
15 | 1.7241 | 0.01644 | -0.0277 | 104.8723
15.5 | 1.7603 | 0.01752 | -0.0255 | 100.4737
16 | 1.7917 | 0.01871 | -0.0227 | 95.7616
16.5 | 1.8028 | 0.01994 | -0.0164 | 90.4112
17 | 1.8169 | 0.02147 | -0.0118 | 84.6251
17.5 | 1.8279 | 0.02357 | -0.0077 | 77.552
18 | 1.8396 | 0.02593 | -0.0045 | 70.9449
18.5 | 1.8463 | 0.02895 | -0.0017 | 63.7755
19 | 1.8514 | 0.03243 | 0.0004 | 57.0891
19.5 | 1.85 | 0.03685 | 0.0018 | 50.2035
20 | 1.8492 | 0.04162 | 0.0022 | 44.4306

## 147. Re 20M Mach 0.10 (1)
BIGFOIL.COM POLAR EXPORT
NACA64-209 a=0.6
NACA64-209 a=0.6 |  |  |  | Cl Max: | 0.95 | at alpha= | 9 | deg
JavaFoil+Calcfoil stall+Eppler ext transition |  |  |  | L/D Max: | 145.742 | at alpha= | 7 | deg
Re: | 20000000 |  |  | Cd Min: | 0.00448 | at alpha= | 0.5 | deg
Mach: | 0.1 |  |  | Cl=0 at alpha= | -1.3621 | deg
|  |  |  | @ Cl=0.1, Cd= | 0.0045307
|  |  |  | @ Cl=0.4, Cd= | 0.0047148
|  |  |  | @ Cl=0.6, Cd= | 0.09241
alpha (deg) | Cl | Cd | Cm | Cl/Cd
-14.5 | -0.382 | 0.09694 | -0.009 | -3.936
-14 | -0.407 | 0.09144 | -0.01 | -4.449
-13.5 | -0.432 | 0.08703 | -0.01 | -4.965
-13 | -0.457 | 0.08253 | -0.01 | -5.535
-12.5 | -0.481 | 0.07848 | -0.01 | -6.125
-12 | -0.502 | 0.07363 | -0.01 | -6.822
-11.5 | -0.516 | 0.06948 | -0.011 | -7.421
-11 | -0.527 | 0.06467 | -0.011 | -8.148
-10.5 | -0.537 | 0.05908 | -0.012 | -9.081
-10 | -0.548 | 0.05028 | -0.014 | -10.892
-9.5 | -0.661 | 0.00799 | -0.022 | -82.806
-9 | -0.655 | 0.00845 | -0.022 | -77.5
-8.5 | -0.644 | 0.00743 | -0.023 | -86.699
-8 | -0.626 | 0.00712 | -0.023 | -87.904
-7.5 | -0.602 | 0.00688 | -0.023 | -87.559
-7 | -0.572 | 0.00656 | -0.024 | -87.255
-6.5 | -0.537 | 0.00637 | -0.024 | -84.333
-6 | -0.498 | 0.00616 | -0.025 | -80.745
-5.5 | -0.454 | 0.00597 | -0.025 | -75.964
-5 | -0.406 | 0.00579 | -0.026 | -70.135
-4.5 | -0.355 | 0.00562 | -0.026 | -63.185
-4 | -0.302 | 0.00553 | -0.026 | -54.599
-3.5 | -0.247 | 0.0052 | -0.027 | -47.477
-3 | -0.19 | 0.00506 | -0.027 | -37.552
-2.5 | -0.133 | 0.00494 | -0.028 | -26.867
-2 | -0.075 | 0.00485 | -0.028 | -15.41
-1.5 | -0.016 | 0.0048 | -0.028 | -3.421
-1 | 0.042 | 0.00457 | -0.029 | 9.209
-0.5 | 0.101 | 0.00453 | -0.029 | 22.243
0 | 0.159 | 0.00449 | -0.03 | 35.526
0.5 | 0.218 | 0.00448 | -0.03 | 48.608
1 | 0.276 | 0.00455 | -0.031 | 60.742
1.5 | 0.334 | 0.00454 | -0.031 | 73.575
2 | 0.392 | 0.00469 | -0.032 | 83.595
2.5 | 0.45 | 0.00487 | -0.032 | 92.281
3 | 0.506 | 0.00524 | -0.032 | 96.684
3.5 | 0.563 | 0.00539 | -0.033 | 104.369
4 | 0.617 | 0.00556 | -0.033 | 110.996
4.5 | 0.669 | 0.00567 | -0.034 | 117.951
5 | 0.719 | 0.00585 | -0.034 | 122.791
5.5 | 0.765 | 0.00603 | -0.035 | 126.992
6 | 0.808 | 0.00622 | -0.035 | 129.822
6.5 | 0.846 | 0.00583 | -0.035 | 145.301
7 | 0.88 | 0.00604 | -0.036 | 145.742
7.5 | 0.908 | 0.00626 | -0.036 | 144.942
8 | 0.93 | 0.00644 | -0.037 | 144.487
8.5 | 0.946 | 0.00671 | -0.037 | 140.942
9 | 0.95 | 0.00698 | -0.038 | 136.102
9.5 | 0.942 | 0.00962 | -0.038 | 97.861
10 | 0.925 | 0.01009 | -0.038 | 91.663
10.5 | 0.899 | 0.01084 | -0.039 | 82.989
11 | 0.865 | 0.01154 | -0.039 | 74.962
11.5 | 0.821 | 0.01308 | -0.039 | 62.75
12 | 0.651 | 0.07215 | -0.023 | 9.03
12.5 | 0.619 | 0.0752 | -0.023 | 8.227
13 | 0.585 | 0.07727 | -0.025 | 7.576
13.5 | 0.545 | 0.08701 | -0.022 | 6.268
14 | 0.51 | 0.09241 | -0.022 | 5.514

## 148. Re 20M Mach 0.10 (2)
BIGFOIL.COM POLAR EXPORT
NACA64-209 a=0.6
NACA64-209 a=0.6 |  |  |  | Cl Max: | 1.8097 | at alpha= | 18 | deg
XFOIL ncrit=9 |  |  |  | L/D Max: | 144.713 | at alpha= | 8.5 | deg
Re: | 20000000 |  |  | Cd Min: | 0.12819 | at alpha= | -18 | deg
Mach: | 0.1 |  |  | Cl=0 at alpha= | -1.3878 | deg
|  |  |  | @ Cl=0.1, Cd= | 0.0043967
|  |  |  | @ Cl=0.4, Cd= | 0.004965
|  |  |  | @ Cl=0.6, Cd= | 0.0055433
alpha (deg) | Cl | Cd | Cm | Cl/Cd
-19 | -1.1588 | 0.11801 | 0.0029 | -9.8195
-18.5 | -1.0981 | 0.12192 | 0.0059 | -9.0067
-18 | -1.0282 | 0.12819 | 0.0105 | -8.0209
-17.5 | -1.6071 | 0.02739 | -0.0503 | -58.6747
-17 | -1.6227 | 0.02438 | -0.0427 | -66.5587
-16.5 | -1.6008 | 0.0219 | -0.0396 | -73.0959
-16 | -1.5726 | 0.0194 | -0.037 | -81.0619
-15.5 | -1.5337 | 0.01768 | -0.0353 | -86.7477
-15 | -1.49 | 0.01628 | -0.034 | -91.5233
-14.5 | -1.4436 | 0.01507 | -0.033 | -95.793
-14 | -1.3985 | 0.01411 | -0.0314 | -99.1141
-13.5 | -1.3494 | 0.0132 | -0.0305 | -102.2273
-13 | -1.2988 | 0.01236 | -0.0298 | -105.0809
-12.5 | -1.2471 | 0.01158 | -0.0293 | -107.6943
-12 | -1.1946 | 0.01087 | -0.0288 | -109.8988
-11.5 | -1.1413 | 0.01023 | -0.0285 | -111.564
-11 | -1.0875 | 0.00962 | -0.0282 | -113.0457
-10.5 | -1.0332 | 0.00907 | -0.028 | -113.914
-10 | -0.9792 | 0.0084 | -0.0278 | -116.5714
-9.5 | -0.9243 | 0.00789 | -0.0277 | -117.1483
-8.5 | -0.8126 | 0.00715 | -0.0277 | -113.6503
-8 | -0.7564 | 0.00683 | -0.0278 | -110.7467
-7.5 | -0.6999 | 0.00653 | -0.0279 | -107.1822
-6.5 | -0.5868 | 0.00589 | -0.0283 | -99.6265
-6 | -0.5298 | 0.00567 | -0.0285 | -93.4392
-5.5 | -0.4726 | 0.00548 | -0.0288 | -86.2409
-4.5 | -0.358 | 0.00509 | -0.0293 | -70.334
-4 | -0.3006 | 0.00493 | -0.0297 | -60.9736
-3.5 | -0.243 | 0.0048 | -0.03 | -50.625
-3 | -0.1855 | 0.00468 | -0.0304 | -39.6368
-2.5 | -0.128 | 0.00462 | -0.0308 | -27.7056
-2 | -0.0704 | 0.00456 | -0.0312 | -15.4386
-1.5 | -0.0129 | 0.00451 | -0.0316 | -2.8603
-1 | 0.0446 | 0.00445 | -0.032 | 10.0225
0 | 0.1589 | 0.00434 | -0.0329 | 36.6129
0.5 | 0.2155 | 0.00442 | -0.0333 | 48.7557
1 | 0.2707 | 0.00457 | -0.0338 | 59.2341
1.5 | 0.3273 | 0.00471 | -0.0342 | 69.4904
2 | 0.384 | 0.0049 | -0.0346 | 78.3673
2.5 | 0.4406 | 0.00513 | -0.0349 | 85.8869
3 | 0.4974 | 0.0053 | -0.0352 | 93.8491
3.5 | 0.5542 | 0.00543 | -0.0355 | 102.0626
4.5 | 0.6674 | 0.00571 | -0.0361 | 116.8827
5 | 0.7238 | 0.00588 | -0.0363 | 123.0952
5.5 | 0.7798 | 0.00608 | -0.0365 | 128.2566
6 | 0.8358 | 0.00628 | -0.0367 | 133.0892
6.5 | 0.8916 | 0.00649 | -0.0369 | 137.3806
7 | 0.9467 | 0.00679 | -0.0369 | 139.4256
7.5 | 1.0017 | 0.00706 | -0.0369 | 141.8839
8 | 1.0562 | 0.00733 | -0.0368 | 144.0928
8.5 | 1.1085 | 0.00766 | -0.0363 | 144.7128
9 | 1.1614 | 0.00811 | -0.0359 | 143.2059
9.5 | 1.2149 | 0.00856 | -0.0357 | 141.9276
10 | 1.268 | 0.00904 | -0.0354 | 140.2655
10.5 | 1.3205 | 0.00954 | -0.0351 | 138.4172
11 | 1.3723 | 0.0101 | -0.0346 | 135.8713
11.5 | 1.423 | 0.01073 | -0.034 | 132.6188
12 | 1.4721 | 0.01151 | -0.0332 | 127.8975
12.5 | 1.5185 | 0.01251 | -0.032 | 121.3829
13 | 1.5655 | 0.01336 | -0.0308 | 117.1781
13.5 | 1.6109 | 0.01427 | -0.0295 | 112.8872
14 | 1.6544 | 0.01525 | -0.0279 | 108.4852
14.5 | 1.6949 | 0.01636 | -0.026 | 103.6002
15 | 1.7322 | 0.01756 | -0.0236 | 98.6446
15.5 | 1.7644 | 0.01889 | -0.0206 | 93.4039
16 | 1.7758 | 0.0203 | -0.014 | 87.4778
16.5 | 1.7856 | 0.02215 | -0.0086 | 80.614
17 | 1.7994 | 0.02418 | -0.0046 | 74.4169
17.5 | 1.8036 | 0.02725 | -0.0008 | 66.1872
18 | 1.8097 | 0.03054 | 0.0019 | 59.2567
18.5 | 1.8052 | 0.03514 | 0.004 | 51.3717
19 | 1.8012 | 0.04022 | 0.005 | 44.7837
19.5 | 1.785 | 0.04721 | 0.0046 | 37.8098
20 | 1.7753 | 0.05427 | 0.0028 | 32.7124

## 149. Re 20M Mach 0.25 (1)
BIGFOIL.COM POLAR EXPORT
NACA64-209 a=0.6
NACA64-209 a=0.6 |  |  |  | Cl Max: | 0.911 | at alpha= | 8 | deg
JavaFoil+Calcfoil stall+Eppler ext transition |  |  |  | L/D Max: | 143.107 | at alpha= | 6.5 | deg
Re: | 20000000 |  |  | Cd Min: | 0.00446 | at alpha= | 0 | deg
Mach: | 0.25 |  |  | Cl=0 at alpha= | -1.3583 | deg
|  |  |  | @ Cl=0.1, Cd= | 0.0045326
|  |  |  | @ Cl=0.4, Cd= | 0.08629
|  |  |  | @ Cl=0.6, Cd= | 0.08629
alpha (deg) | Cl | Cd | Cm | Cl/Cd
-13 | -0.108 | 0.08686 | -0.01 | -1.247
-12.5 | -0.208 | 0.07969 | -0.01 | -2.607
-12 | -0.274 | 0.07499 | -0.011 | -3.652
-11.5 | -0.322 | 0.07038 | -0.011 | -4.577
-11 | -0.364 | 0.06828 | -0.011 | -5.332
-10.5 | -0.402 | 0.06287 | -0.011 | -6.392
-10 | -0.432 | 0.05966 | -0.012 | -7.243
-9.5 | -0.456 | 0.05532 | -0.012 | -8.251
-9 | -0.472 | 0.05266 | -0.012 | -8.96
-8.5 | -0.483 | 0.0473 | -0.014 | -10.21
-8 | -0.592 | 0.00747 | -0.024 | -79.266
-7.5 | -0.582 | 0.00713 | -0.024 | -81.685
-7 | -0.563 | 0.00673 | -0.025 | -83.662
-6.5 | -0.535 | 0.00649 | -0.025 | -82.522
-6 | -0.501 | 0.00635 | -0.025 | -78.897
-5.5 | -0.459 | 0.00611 | -0.026 | -75.235
-5 | -0.413 | 0.00585 | -0.026 | -70.606
-4.5 | -0.363 | 0.00573 | -0.027 | -63.346
-4 | -0.309 | 0.00557 | -0.027 | -55.472
-3.5 | -0.253 | 0.00521 | -0.028 | -48.578
-3 | -0.195 | 0.00509 | -0.028 | -38.31
-2.5 | -0.136 | 0.00494 | -0.028 | -27.582
-2 | -0.077 | 0.00488 | -0.029 | -15.723
-1.5 | -0.017 | 0.00479 | -0.029 | -3.518
-1 | 0.043 | 0.00457 | -0.03 | 9.461
-0.5 | 0.104 | 0.00453 | -0.03 | 22.842
0 | 0.164 | 0.00446 | -0.031 | 36.711
0.5 | 0.224 | 0.00447 | -0.031 | 50.07
1 | 0.284 | 0.00457 | -0.031 | 62.174
1.5 | 0.343 | 0.00456 | -0.032 | 75.301
2 | 0.403 | 0.00472 | -0.032 | 85.347
2.5 | 0.462 | 0.00493 | -0.033 | 93.596
3 | 0.52 | 0.0053 | -0.033 | 98.2
3.5 | 0.577 | 0.00543 | -0.034 | 106.407
4 | 0.633 | 0.00561 | -0.034 | 112.924
4.5 | 0.686 | 0.00578 | -0.035 | 118.551
5 | 0.735 | 0.00594 | -0.035 | 123.716
5.5 | 0.78 | 0.00611 | -0.035 | 127.693
6 | 0.821 | 0.00575 | -0.036 | 142.619
6.5 | 0.855 | 0.00597 | -0.036 | 143.107
7 | 0.882 | 0.00622 | -0.037 | 141.834
7.5 | 0.901 | 0.00646 | -0.037 | 139.466
8 | 0.911 | 0.00667 | -0.038 | 136.506
8.5 | 0.91 | 0.00694 | -0.038 | 131.171
9 | 0.89 | 0.00968 | -0.038 | 91.956
9.5 | 0.85 | 0.01035 | -0.039 | 82.17
10 | 0.79 | 0.01152 | -0.039 | 68.617
10.5 | 0.606 | 0.05585 | -0.026 | 10.851
11 | 0.536 | 0.06443 | -0.024 | 8.316
11.5 | 0.462 | 0.07289 | -0.021 | 6.339
12 | 0.385 | 0.08057 | -0.02 | 4.778
12.5 | 0.303 | 0.08389 | -0.02 | 3.609
13 | 0.208 | 0.08629 | -0.022 | 2.406

## 150. Re 20M Mach 0.25 (2)
BIGFOIL.COM POLAR EXPORT
NACA64-209 a=0.6
NACA64-209 a=0.6 |  |  |  | Cl Max: | 1.5547 | at alpha= | 13 | deg
XFOIL ncrit=9 |  |  |  | L/D Max: | 141.785 | at alpha= | 7.5 | deg
Re: | 20000000 |  |  | Cd Min: | 0.06218 | at alpha= | 15 | deg
Mach: | 0.25 |  |  | Cl=0 at alpha= | -99 | deg
|  |  |  | @ Cl=0.1, Cd= | 0.00432
|  |  |  | @ Cl=0.4, Cd= | 0.0049653
|  |  |  | @ Cl=0.6, Cd= | 0.0055454
alpha (deg) | Cl | Cd | Cm | Cl/Cd
0 | 0.1642 | 0.00432 | -0.0339 | 38.0093
0.5 | 0.2225 | 0.00438 | -0.0343 | 50.7991
1 | 0.2793 | 0.00455 | -0.0348 | 61.3846
1.5 | 0.3376 | 0.00472 | -0.0352 | 71.5254
2.5 | 0.4546 | 0.00518 | -0.0358 | 87.7606
3 | 0.5133 | 0.00535 | -0.0361 | 95.9439
3.5 | 0.5723 | 0.00547 | -0.0363 | 104.6252
4 | 0.6311 | 0.00563 | -0.0365 | 112.0959
4.5 | 0.6899 | 0.00581 | -0.0366 | 118.7435
5 | 0.7487 | 0.00598 | -0.0367 | 125.2007
6 | 0.866 | 0.00642 | -0.0366 | 134.891
6.5 | 0.9242 | 0.00672 | -0.0364 | 137.5298
7.5 | 1.0407 | 0.00734 | -0.0357 | 141.7847
8 | 1.0978 | 0.00777 | -0.0349 | 141.287
8.5 | 1.1524 | 0.0082 | -0.0335 | 140.5366
9 | 1.2101 | 0.0087 | -0.0327 | 139.092
9.5 | 1.2671 | 0.0093 | -0.0317 | 136.2473
10 | 1.3234 | 0.00999 | -0.0304 | 132.4725
10.5 | 1.3778 | 0.0109 | -0.0288 | 126.4037
11 | 1.4303 | 0.01202 | -0.0267 | 118.9933
11.5 | 1.4788 | 0.01355 | -0.024 | 109.1365
12 | 1.5206 | 0.01572 | -0.0206 | 96.7303
12.5 | 1.5516 | 0.0187 | -0.016 | 82.9733
13 | 1.5547 | 0.02348 | -0.009 | 66.2138
13.5 | 1.5171 | 0.02818 | 0.0021 | 53.8361
14 | 1.4876 | 0.03393 | 0.0078 | 43.8432
14.5 | 1.4301 | 0.04369 | 0.0097 | 32.7329
15 | 1.3242 | 0.06218 | 0.0028 | 21.2962

## 151. Re 20M Mach 0.50 (1)
BIGFOIL.COM POLAR EXPORT
NACA64-209 a=0.6
NACA64-209 a=0.6 |  |  |  | Cl Max: | 1.111 | at alpha= | 20 | deg
JavaFoil+Calcfoil stall+Eppler ext transition |  |  |  | L/D Max: | 134.879 | at alpha= | 5 | deg
Re: | 20000000 |  |  | Cd Min: | 0.00446 | at alpha= | 0.5 | deg
Mach: | 0.5 |  |  | Cl=0 at alpha= | -1.3582 | deg
|  |  |  | @ Cl=0.1, Cd= | 0.0045324
|  |  |  | @ Cl=0.4, Cd= | 0.0046333
|  |  |  | @ Cl=0.6, Cd= | 0.00555
alpha (deg) | Cl | Cd | Cm | Cl/Cd
-20 | -0.995 | 0.17916 | -0.01 | -5.551
-19.5 | -0.97 | 0.16301 | -0.01 | -5.95
-19 | -0.943 | 0.15722 | -0.01 | -5.997
-18.5 | -0.916 | 0.15109 | -0.01 | -6.061
-18 | -0.889 | 0.1471 | -0.01 | -6.044
-17.5 | -0.864 | 0.13629 | -0.011 | -6.337
-17 | -0.837 | 0.13421 | -0.011 | -6.233
-16.5 | -0.811 | 0.12441 | -0.011 | -6.517
-16 | -0.783 | 0.12091 | -0.011 | -6.476
-15.5 | -0.759 | 0.10637 | -0.012 | -7.132
-15 | -0.736 | 0.0943 | -0.012 | -7.807
-14.5 | -0.71 | 0.08892 | -0.013 | -7.982
-14 | -0.678 | 0.09346 | -0.012 | -7.253
-13.5 | -0.653 | 0.08644 | -0.012 | -7.55
-13 | -0.632 | 0.07453 | -0.014 | -8.483
-12.5 | -0.67 | 0.0283 | -0.02 | -23.662
-12 | -0.681 | 0.01372 | -0.022 | -49.628
-11.5 | -0.665 | 0.01095 | -0.023 | -60.673
-11 | -0.516 | 0.07082 | -0.012 | -7.285
-10.5 | -0.491 | 0.06404 | -0.013 | -7.664
-10 | -0.541 | 0.01502 | -0.023 | -36.043
-9.5 | -0.538 | 0.00867 | -0.025 | -62.086
-9 | -0.506 | 0.00836 | -0.026 | -60.502
-8.5 | -0.383 | 0.05191 | -0.014 | -7.376
-8 | -0.354 | 0.05385 | -0.012 | -6.577
-7.5 | -0.33 | 0.0456 | -0.014 | -7.228
-7 | -0.374 | 0.00748 | -0.027 | -49.929
-6.5 | -0.341 | 0.00703 | -0.028 | -48.484
-6 | -0.248 | 0.03972 | -0.014 | -6.254
-5.5 | -0.27 | 0.03774 | -0.014 | -7.165
-5 | -0.413 | 0.00622 | -0.029 | -66.456
-4.5 | -0.385 | 0.00587 | -0.03 | -65.598
-4 | -0.337 | 0.00559 | -0.03 | -60.275
-3.5 | -0.279 | 0.00537 | -0.031 | -51.986
-3 | -0.216 | 0.0052 | -0.031 | -41.605
-2.5 | -0.152 | 0.00504 | -0.032 | -30.064
-2 | -0.086 | 0.00491 | -0.032 | -17.42
-1.5 | -0.019 | 0.00479 | -0.033 | -3.931
-1 | 0.048 | 0.00467 | -0.033 | 10.335
-0.5 | 0.116 | 0.00449 | -0.034 | 25.763
0 | 0.183 | 0.00448 | -0.034 | 40.848
0.5 | 0.25 | 0.00446 | -0.035 | 56.112
1 | 0.318 | 0.00453 | -0.035 | 70.028
1.5 | 0.384 | 0.00458 | -0.036 | 83.785
2 | 0.45 | 0.0048 | -0.036 | 93.669
2.5 | 0.515 | 0.00529 | -0.037 | 97.378
3 | 0.579 | 0.00547 | -0.037 | 105.988
3.5 | 0.642 | 0.00571 | -0.038 | 112.318
4 | 0.7 | 0.00539 | -0.038 | 129.838
4.5 | 0.75 | 0.00559 | -0.039 | 134.159
5 | 0.789 | 0.00585 | -0.039 | 134.879
5.5 | 0.805 | 0.00618 | -0.04 | 130.306
6 | 0.765 | 0.00654 | -0.04 | 116.977
6.5 | 0.514 | 0.00909 | -0.041 | 56.567
7 | 0.443 | 0.04432 | -0.022 | 9.998
7.5 | 0.578 | 0.00986 | -0.042 | 58.599
8 | 0.609 | 0.0107 | -0.042 | 56.872
8.5 | 0.633 | 0.01187 | -0.042 | 53.374
9 | 0.547 | 0.05661 | -0.023 | 9.662
9.5 | 0.701 | 0.01189 | -0.043 | 58.96
10 | 0.728 | 0.01317 | -0.043 | 55.261
10.5 | 0.725 | 0.02052 | -0.041 | 35.309
11 | 0.651 | 0.0718 | -0.024 | 9.065
11.5 | 0.818 | 0.01441 | -0.045 | 56.728
12 | 0.839 | 0.01685 | -0.044 | 49.812
12.5 | 0.851 | 0.02213 | -0.044 | 38.427
13 | 0.767 | 0.07654 | -0.031 | 10.015
13.5 | 0.783 | 0.08891 | -0.028 | 8.808
14 | 0.813 | 0.08782 | -0.03 | 9.258
14.5 | 0.835 | 0.09625 | -0.029 | 8.679
15 | 0.858 | 0.10576 | -0.028 | 8.112
15.5 | 0.883 | 0.11772 | -0.029 | 7.498
16 | 0.907 | 0.12689 | -0.029 | 7.148
16.5 | 0.932 | 0.13697 | -0.029 | 6.802
17 | 0.957 | 0.1404 | -0.029 | 6.82
17.5 | 0.984 | 0.14755 | -0.03 | 6.666
18 | 1.01 | 0.15238 | -0.031 | 6.627
18.5 | 1.033 | 0.16116 | -0.031 | 6.411
19 | 1.059 | 0.16558 | -0.032 | 6.395
19.5 | 1.085 | 0.17156 | -0.032 | 6.322
20 | 1.111 | 0.17825 | -0.033 | 6.233

## 152. Re 20M Mach 0.50 (2)
BIGFOIL.COM POLAR EXPORT
NACA64-209 a=0.6
NACA64-209 a=0.6 |  |  |  | Cl Max: | 1.108 | at alpha= | 20 | deg
XFOIL ncrit=9 |  |  |  | L/D Max: | 135.983 | at alpha= | 5.5 | deg
Re: | 20000000 |  |  | Cd Min: | 0.30398 | at alpha= | 20 | deg
Mach: | 0.5 |  |  | Cl=0 at alpha= | -1.3962 | deg
|  |  |  | @ Cl=0.1, Cd= | 0.0043709
|  |  |  | @ Cl=0.4, Cd= | 0.0048617
|  |  |  | @ Cl=0.6, Cd= | 0.0055932
alpha (deg) | Cl | Cd | Cm | Cl/Cd
-20 | -0.9065 | 0.2859 | 0.0975 | -3.1707
-19.5 | -0.8839 | 0.27711 | 0.0919 | -3.1897
-19 | -0.8611 | 0.26834 | 0.0864 | -3.209
-18.5 | -0.8394 | 0.25886 | 0.0807 | -3.2427
-18 | -0.8184 | 0.24749 | 0.075 | -3.3068
-17.5 | -0.7961 | 0.23824 | 0.0695 | -3.3416
-17 | -0.7742 | 0.22903 | 0.064 | -3.3803
-15.5 | -0.708 | 0.20339 | 0.0483 | -3.481
-15 | -0.6888 | 0.1933 | 0.0428 | -3.5634
-14.5 | -0.6696 | 0.1837 | 0.0375 | -3.6451
-14 | -0.6506 | 0.17455 | 0.0322 | -3.7273
-13.5 | -0.6365 | 0.16477 | 0.0274 | -3.863
-13 | -0.6216 | 0.15529 | 0.0223 | -4.0028
-12.5 | -0.6078 | 0.14545 | 0.0168 | -4.1788
-12 | -0.5929 | 0.13638 | 0.0117 | -4.3474
-11.5 | -0.5724 | 0.12933 | 0.0074 | -4.4259
-11 | -0.5619 | 0.1197 | 0.002 | -4.6942
-10.5 | -0.5636 | 0.10758 | -0.005 | -5.2389
-10 | -0.5617 | 0.09724 | -0.0111 | -5.7764
-9.5 | -0.559 | 0.08776 | -0.0169 | -6.3696
-9 | -0.5609 | 0.078 | -0.023 | -7.191
-8.5 | -0.5667 | 0.06821 | -0.0296 | -8.3082
-8 | -0.5743 | 0.05787 | -0.0381 | -9.924
-7.5 | -0.6016 | 0.04919 | -0.0447 | -12.2301
-7 | -0.6137 | 0.03997 | -0.0473 | -15.354
-6.5 | -0.6131 | 0.03001 | -0.0476 | -20.4299
-6 | -0.5968 | 0.01978 | -0.046 | -30.1719
-5.5 | -0.5686 | 0.00948 | -0.0432 | -59.9789
-5 | -0.507 | 0.00618 | -0.0403 | -82.0388
-4.5 | -0.4341 | 0.0056 | -0.0387 | -77.5179
-4 | -0.3618 | 0.00528 | -0.0377 | -68.5227
-3.5 | -0.2907 | 0.005 | -0.037 | -58.14
-3 | -0.2205 | 0.00483 | -0.0367 | -45.6522
-2.5 | -0.1511 | 0.00467 | -0.0367 | -32.3555
-2 | -0.0823 | 0.00459 | -0.0368 | -17.9303
-1.5 | -0.0141 | 0.00454 | -0.037 | -3.1057
-1 | 0.0538 | 0.00446 | -0.0374 | 12.0628
-0.5 | 0.1212 | 0.00433 | -0.0378 | 27.9908
0 | 0.1882 | 0.00421 | -0.0383 | 44.7031
0.5 | 0.2544 | 0.00416 | -0.0388 | 61.1538
1 | 0.3178 | 0.00453 | -0.0392 | 70.1545
1.5 | 0.3838 | 0.00479 | -0.0396 | 80.1253
2.5 | 0.5172 | 0.00538 | -0.0398 | 96.1338
3 | 0.5852 | 0.00555 | -0.0397 | 105.4414
3.5 | 0.6537 | 0.00575 | -0.0395 | 113.687
4 | 0.7226 | 0.00599 | -0.039 | 120.6344
4.5 | 0.7924 | 0.00624 | -0.0383 | 126.9872
5 | 0.8628 | 0.00654 | -0.0372 | 131.9266
5.5 | 0.9342 | 0.00687 | -0.0356 | 135.9825
6 | 1.0045 | 0.00756 | -0.033 | 132.8704
6.5 | 1.0514 | 0.01089 | -0.0268 | 96.5473
7 | 1.0653 | 0.01945 | -0.0191 | 54.7712
7.5 | 1.0651 | 0.02753 | -0.0117 | 38.6887
9 | 0.9638 | 0.04848 | 0.0052 | 19.8804
9.5 | 0.929 | 0.05888 | 0.0004 | 15.7779
10 | 0.9048 | 0.07121 | -0.0085 | 12.7061
10.5 | 0.8945 | 0.08677 | -0.0207 | 10.3089
11 | 0.8814 | 0.10145 | -0.0306 | 8.688
11.5 | 0.8741 | 0.1146 | -0.0389 | 7.6274
12 | 0.8681 | 0.12804 | -0.0473 | 6.7799
12.5 | 0.8684 | 0.1407 | -0.0549 | 6.172
13 | 0.8737 | 0.15261 | -0.0619 | 5.7251
13.5 | 0.8812 | 0.16453 | -0.0688 | 5.3559
14 | 0.8897 | 0.17664 | -0.0758 | 5.0368
14.5 | 0.9003 | 0.18874 | -0.0826 | 4.7701
15 | 0.9139 | 0.20032 | -0.0891 | 4.5622
15.5 | 0.9294 | 0.21132 | -0.0953 | 4.3981
16 | 0.9466 | 0.22205 | -0.1013 | 4.263
17 | 0.985 | 0.24229 | -0.1129 | 4.0654
17.5 | 1.0055 | 0.25169 | -0.1185 | 3.995
18 | 1.0256 | 0.26202 | -0.1243 | 3.9142
18.5 | 1.046 | 0.27211 | -0.1301 | 3.844
19 | 1.066 | 0.28312 | -0.1361 | 3.7652
19.5 | 1.087 | 0.29391 | -0.1421 | 3.6984
20 | 1.108 | 0.30398 | -0.148 | 3.645