## index
index | Re | Mach | Datasource
1 | 50000 | 0 | JavaFoil+Calcfoil stall+Eppler ext transition
2 | 50000 | 0 | XFOIL ncrit=9
3 | 50000 | 0.1 | JavaFoil+Calcfoil stall+Eppler ext transition
4 | 50000 | 0.1 | XFOIL ncrit=9
5 | 50000 | 0.25 | JavaFoil+Calcfoil stall+Eppler ext transition
6 | 50000 | 0.25 | XFOIL ncrit=9
7 | 50000 | 0.5 | JavaFoil+Calcfoil stall+Eppler ext transition
8 | 50000 | 0.5 | XFOIL ncrit=9
9 | 100000 | 0 | JavaFoil+Calcfoil stall+Eppler ext transition
10 | 100000 | 0 | XFOIL ncrit=9
11 | 100000 | 0.1 | JavaFoil+Calcfoil stall+Eppler ext transition
12 | 100000 | 0.1 | XFOIL ncrit=9
13 | 100000 | 0.25 | JavaFoil+Calcfoil stall+Eppler ext transition
14 | 100000 | 0.25 | XFOIL ncrit=9
15 | 100000 | 0.5 | JavaFoil+Calcfoil stall+Eppler ext transition
16 | 100000 | 0.5 | XFOIL ncrit=9
17 | 250000 | 0 | JavaFoil+Calcfoil stall+Eppler ext transition
18 | 250000 | 0 | XFOIL ncrit=9
19 | 250000 | 0.1 | JavaFoil+Calcfoil stall+Eppler ext transition
20 | 250000 | 0.1 | XFOIL ncrit=9
21 | 250000 | 0.25 | JavaFoil+Calcfoil stall+Eppler ext transition
22 | 250000 | 0.25 | XFOIL ncrit=9
23 | 250000 | 0.5 | JavaFoil+Calcfoil stall+Eppler ext transition
24 | 250000 | 0.5 | XFOIL ncrit=9
25 | 500000 | 0 | JavaFoil+Calcfoil stall+Eppler ext transition
26 | 500000 | 0 | XFOIL ncrit=9
27 | 500000 | 0.1 | JavaFoil+Calcfoil stall+Eppler ext transition
28 | 500000 | 0.1 | XFOIL ncrit=9
29 | 500000 | 0.25 | JavaFoil+Calcfoil stall+Eppler ext transition
30 | 500000 | 0.25 | XFOIL ncrit=9
31 | 500000 | 0.5 | JavaFoil+Calcfoil stall+Eppler ext transition
32 | 500000 | 0.5 | XFOIL ncrit=9
33 | 750000 | 0 | JavaFoil+Calcfoil stall+Eppler ext transition
34 | 750000 | 0 | XFOIL ncrit=9
35 | 750000 | 0.1 | JavaFoil+Calcfoil stall+Eppler ext transition
36 | 750000 | 0.1 | XFOIL ncrit=9
37 | 750000 | 0.25 | JavaFoil+Calcfoil stall+Eppler ext transition
38 | 750000 | 0.25 | XFOIL ncrit=9
39 | 750000 | 0.5 | JavaFoil+Calcfoil stall+Eppler ext transition
40 | 750000 | 0.5 | XFOIL ncrit=9
41 | 1000000 | 0 | JavaFoil+Calcfoil stall+Eppler ext transition
42 | 1000000 | 0 | XFOIL ncrit=9
43 | 1000000 | 0.1 | JavaFoil+Calcfoil stall+Eppler ext transition
44 | 1000000 | 0.1 | XFOIL ncrit=9
45 | 1000000 | 0.25 | JavaFoil+Calcfoil stall+Eppler ext transition
46 | 1000000 | 0.25 | XFOIL ncrit=9
47 | 1000000 | 0.5 | JavaFoil+Calcfoil stall+Eppler ext transition
48 | 1000000 | 0.5 | XFOIL ncrit=9
49 | 2000000 | 0 | JavaFoil+Calcfoil stall+Eppler ext transition
50 | 2000000 | 0 | XFOIL ncrit=9
51 | 2000000 | 0.1 | JavaFoil+Calcfoil stall+Eppler ext transition
52 | 2000000 | 0.1 | XFOIL ncrit=9
53 | 2000000 | 0.25 | JavaFoil+Calcfoil stall+Eppler ext transition
54 | 2000000 | 0.25 | XFOIL ncrit=9
55 | 2000000 | 0.5 | JavaFoil+Calcfoil stall+Eppler ext transition
56 | 2000000 | 0.5 | XFOIL ncrit=9
57 | 3000000 | 0 | JavaFoil+Calcfoil stall+Eppler ext transition
58 | 3000000 | 0 | XFOIL ncrit=9
59 | 3000000 | 0.1 | JavaFoil+Calcfoil stall+Eppler ext transition
60 | 3000000 | 0.1 | XFOIL ncrit=9
61 | 3000000 | 0.25 | JavaFoil+Calcfoil stall+Eppler ext transition
62 | 3000000 | 0.25 | XFOIL ncrit=9
63 | 3000000 | 0.5 | JavaFoil+Calcfoil stall+Eppler ext transition
64 | 3000000 | 0.5 | XFOIL ncrit=9
65 | 4000000 | 0 | JavaFoil+Calcfoil stall+Eppler ext transition
66 | 4000000 | 0 | XFOIL ncrit=9
67 | 4000000 | 0.1 | JavaFoil+Calcfoil stall+Eppler ext transition
68 | 4000000 | 0.1 | XFOIL ncrit=9
69 | 4000000 | 0.25 | JavaFoil+Calcfoil stall+Eppler ext transition
70 | 4000000 | 0.25 | XFOIL ncrit=9
71 | 4000000 | 0.5 | JavaFoil+Calcfoil stall+Eppler ext transition
72 | 4000000 | 0.5 | XFOIL ncrit=9
73 | 5000000 | 0 | JavaFoil+Calcfoil stall+Eppler ext transition
74 | 5000000 | 0 | XFOIL ncrit=9
75 | 5000000 | 0.1 | JavaFoil+Calcfoil stall+Eppler ext transition
76 | 5000000 | 0.1 | XFOIL ncrit=9
77 | 5000000 | 0.25 | JavaFoil+Calcfoil stall+Eppler ext transition
78 | 5000000 | 0.25 | XFOIL ncrit=9
79 | 5000000 | 0.5 | JavaFoil+Calcfoil stall+Eppler ext transition
80 | 5000000 | 0.5 | XFOIL ncrit=9
81 | 6000000 | 0 | JavaFoil+Calcfoil stall+Eppler ext transition
82 | 6000000 | 0 | XFOIL ncrit=9
83 | 6000000 | 0.1 | JavaFoil+Calcfoil stall+Eppler ext transition
84 | 6000000 | 0.1 | XFOIL ncrit=9
85 | 6000000 | 0.25 | JavaFoil+Calcfoil stall+Eppler ext transition
86 | 6000000 | 0.25 | XFOIL ncrit=9
87 | 6000000 | 0.5 | JavaFoil+Calcfoil stall+Eppler ext transition
88 | 6000000 | 0.5 | XFOIL ncrit=9
89 | 7000000 | 0 | JavaFoil+Calcfoil stall+Eppler ext transition
90 | 7000000 | 0 | XFOIL ncrit=9
91 | 7000000 | 0.1 | JavaFoil+Calcfoil stall+Eppler ext transition
92 | 7000000 | 0.1 | XFOIL ncrit=9
93 | 7000000 | 0.25 | JavaFoil+Calcfoil stall+Eppler ext transition
94 | 7000000 | 0.25 | XFOIL ncrit=9
95 | 7000000 | 0.5 | JavaFoil+Calcfoil stall+Eppler ext transition
96 | 7000000 | 0.5 | XFOIL ncrit=9
97 | 8000000 | 0 | JavaFoil+Calcfoil stall+Eppler ext transition
98 | 8000000 | 0 | XFOIL ncrit=9
99 | 8000000 | 0.1 | JavaFoil+Calcfoil stall+Eppler ext transition
100 | 8000000 | 0.1 | XFOIL ncrit=9
101 | 8000000 | 0.25 | JavaFoil+Calcfoil stall+Eppler ext transition
102 | 8000000 | 0.25 | XFOIL ncrit=9
103 | 8000000 | 0.5 | JavaFoil+Calcfoil stall+Eppler ext transition
104 | 8000000 | 0.5 | XFOIL ncrit=9
105 | 10000000 | 0 | JavaFoil+Calcfoil stall+Eppler ext transition
106 | 10000000 | 0 | XFOIL ncrit=9
107 | 10000000 | 0.1 | JavaFoil+Calcfoil stall+Eppler ext transition
108 | 10000000 | 0.1 | XFOIL ncrit=9
109 | 10000000 | 0.25 | JavaFoil+Calcfoil stall+Eppler ext transition
110 | 10000000 | 0.25 | XFOIL ncrit=9
111 | 10000000 | 0.5 | JavaFoil+Calcfoil stall+Eppler ext transition
112 | 10000000 | 0.5 | XFOIL ncrit=9
113 | 12000000 | 0 | JavaFoil+Calcfoil stall+Eppler ext transition
114 | 12000000 | 0 | XFOIL ncrit=9
115 | 12000000 | 0.1 | JavaFoil+Calcfoil stall+Eppler ext transition
116 | 12000000 | 0.1 | XFOIL ncrit=9
117 | 12000000 | 0.25 | JavaFoil+Calcfoil stall+Eppler ext transition
118 | 12000000 | 0.25 | XFOIL ncrit=9
119 | 12000000 | 0.5 | JavaFoil+Calcfoil stall+Eppler ext transition
120 | 12000000 | 0.5 | XFOIL ncrit=9
121 | 14000000 | 0 | JavaFoil+Calcfoil stall+Eppler ext transition
122 | 14000000 | 0 | XFOIL ncrit=9
123 | 14000000 | 0.1 | JavaFoil+Calcfoil stall+Eppler ext transition
124 | 14000000 | 0.1 | XFOIL ncrit=9
125 | 14000000 | 0.25 | JavaFoil+Calcfoil stall+Eppler ext transition
126 | 14000000 | 0.25 | XFOIL ncrit=9
127 | 14000000 | 0.5 | JavaFoil+Calcfoil stall+Eppler ext transition
128 | 14000000 | 0.5 | XFOIL ncrit=9
129 | 16000000 | 0 | JavaFoil+Calcfoil stall+Eppler ext transition
130 | 16000000 | 0 | XFOIL ncrit=9
131 | 16000000 | 0.1 | JavaFoil+Calcfoil stall+Eppler ext transition
132 | 16000000 | 0.1 | XFOIL ncrit=9
133 | 16000000 | 0.25 | JavaFoil+Calcfoil stall+Eppler ext transition
134 | 16000000 | 0.25 | XFOIL ncrit=9
135 | 16000000 | 0.5 | JavaFoil+Calcfoil stall+Eppler ext transition
136 | 16000000 | 0.5 | XFOIL ncrit=9
137 | 18000000 | 0 | JavaFoil+Calcfoil stall+Eppler ext transition
138 | 18000000 | 0 | XFOIL ncrit=9
139 | 18000000 | 0.1 | JavaFoil+Calcfoil stall+Eppler ext transition
140 | 18000000 | 0.1 | XFOIL ncrit=9
141 | 18000000 | 0.25 | JavaFoil+Calcfoil stall+Eppler ext transition
142 | 18000000 | 0.25 | XFOIL ncrit=9
143 | 18000000 | 0.5 | JavaFoil+Calcfoil stall+Eppler ext transition
144 | 18000000 | 0.5 | XFOIL ncrit=9
145 | 20000000 | 0 | JavaFoil+Calcfoil stall+Eppler ext transition
146 | 20000000 | 0 | XFOIL ncrit=9
147 | 20000000 | 0.1 | JavaFoil+Calcfoil stall+Eppler ext transition
148 | 20000000 | 0.1 | XFOIL ncrit=9
149 | 20000000 | 0.25 | JavaFoil+Calcfoil stall+Eppler ext transition
150 | 20000000 | 0.25 | XFOIL ncrit=9
151 | 20000000 | 0.5 | JavaFoil+Calcfoil stall+Eppler ext transition
152 | 20000000 | 0.5 | XFOIL ncrit=9

## 1. Re 50k Mach 0.00 (1)
BIGFOIL.COM POLAR EXPORT
GA 35A012
GA 35A012 |  |  |  | Cl Max: | 0.833 | at alpha= | 12 | deg
JavaFoil+Calcfoil stall+Eppler ext transition |  |  |  | L/D Max: | 26.985 | at alpha= | 4.5 | deg
Re: | 50000 |  |  | Cd Min: | 0.01641 | at alpha= | 0 | deg
Mach: | 0 |  |  | Cl=0 at alpha= | 0 | deg
|  |  |  | @ Cl=0.1, Cd= | 0.016453
|  |  |  | @ Cl=0.4, Cd= | 0.017432
|  |  |  | @ Cl=0.6, Cd= | 0.051516
alpha (deg) | Cl | Cd | Cm | Cl/Cd
-17.5 | -0.697 | 0.2943 | 0.01 | -2.368
-17 | -0.717 | 0.27436 | 0.009 | -2.613
-16.5 | -0.736 | 0.25581 | 0.009 | -2.879
-16 | -0.755 | 0.23804 | 0.009 | -3.171
-15.5 | -0.772 | 0.23276 | 0.008 | -3.316
-15 | -0.788 | 0.20563 | 0.008 | -3.83
-14.5 | -0.801 | 0.18487 | 0.008 | -4.336
-14 | -0.813 | 0.17245 | 0.008 | -4.716
-13.5 | -0.822 | 0.15635 | 0.007 | -5.261
-13 | -0.829 | 0.14577 | 0.007 | -5.687
-12.5 | -0.833 | 0.13625 | 0.007 | -6.111
-12 | -0.833 | 0.12195 | 0.007 | -6.829
-11.5 | -0.829 | 0.11764 | 0.006 | -7.051
-11 | -0.823 | 0.1069 | 0.006 | -7.696
-10.5 | -0.812 | 0.0982 | 0.006 | -8.27
-10 | -0.798 | 0.08919 | 0.006 | -8.944
-9.5 | -0.779 | 0.08095 | 0.005 | -9.629
-9 | -0.758 | 0.07403 | 0.005 | -10.233
-8.5 | -0.732 | 0.06964 | 0.005 | -10.512
-8 | -0.703 | 0.0648 | 0.005 | -10.852
-7.5 | -0.671 | 0.05899 | 0.004 | -11.381
-7 | -0.637 | 0.05508 | 0.004 | -11.555
-6.5 | -0.599 | 0.05142 | 0.004 | -11.651
-6 | -0.559 | 0.04816 | 0.004 | -11.617
-5.5 | -0.518 | 0.04606 | 0.004 | -11.243
-5 | -0.475 | 0.0434 | 0.003 | -10.939
-4.5 | -0.531 | 0.01993 | 0.007 | -26.653
-4 | -0.474 | 0.01802 | 0.007 | -26.32
-3.5 | -0.417 | 0.0176 | 0.006 | -23.672
-3 | -0.358 | 0.01731 | 0.005 | -20.69
-2.5 | -0.299 | 0.01702 | 0.004 | -17.563
-2 | -0.239 | 0.01684 | 0.003 | -14.221
-1.5 | -0.18 | 0.01664 | 0.002 | -10.794
-1 | -0.12 | 0.01652 | 0.002 | -7.257
-0.5 | -0.06 | 0.01647 | 0.001 | -3.64
0 | 0 | 0.01641 | 0 | 0
0.5 | 0.06 | 0.01642 | -0.001 | 3.685
1 | 0.121 | 0.01647 | -0.002 | 7.346
1.5 | 0.181 | 0.01659 | -0.002 | 10.929
2 | 0.242 | 0.01678 | -0.003 | 14.401
2.5 | 0.302 | 0.01696 | -0.004 | 17.788
3 | 0.361 | 0.01725 | -0.005 | 20.962
3.5 | 0.421 | 0.01753 | -0.006 | 23.986
4 | 0.479 | 0.01795 | -0.007 | 26.678
4.5 | 0.536 | 0.01987 | -0.007 | 26.985
5 | 0.475 | 0.0434 | -0.003 | 10.939
5.5 | 0.518 | 0.04606 | -0.004 | 11.243
6 | 0.559 | 0.04816 | -0.004 | 11.617
6.5 | 0.599 | 0.05142 | -0.004 | 11.651
7 | 0.637 | 0.05508 | -0.004 | 11.555
7.5 | 0.671 | 0.05899 | -0.004 | 11.381
8 | 0.703 | 0.0648 | -0.005 | 10.852
8.5 | 0.732 | 0.06964 | -0.005 | 10.512
9 | 0.758 | 0.07403 | -0.005 | 10.233
9.5 | 0.779 | 0.08095 | -0.005 | 9.629
10 | 0.798 | 0.08919 | -0.006 | 8.944
10.5 | 0.812 | 0.0982 | -0.006 | 8.27
11 | 0.823 | 0.1069 | -0.006 | 7.696
11.5 | 0.829 | 0.11764 | -0.006 | 7.051
12 | 0.833 | 0.12195 | -0.007 | 6.829
12.5 | 0.833 | 0.13625 | -0.007 | 6.111
13 | 0.829 | 0.14577 | -0.007 | 5.687
13.5 | 0.822 | 0.15635 | -0.007 | 5.261
14 | 0.813 | 0.17245 | -0.008 | 4.716
14.5 | 0.801 | 0.18487 | -0.008 | 4.336
15 | 0.788 | 0.20563 | -0.008 | 3.83
15.5 | 0.772 | 0.23276 | -0.008 | 3.316
16 | 0.755 | 0.23804 | -0.009 | 3.171
16.5 | 0.736 | 0.25581 | -0.009 | 2.879
17 | 0.717 | 0.27436 | -0.009 | 2.613

## 2. Re 50k Mach 0.00 (2)
BIGFOIL.COM POLAR EXPORT
GA 35A012
GA 35A012 |  |  |  | Cl Max: | 0.8375 | at alpha= | 9 | deg
XFOIL ncrit=9 |  |  |  | L/D Max: | 28.8773 | at alpha= | 5.5 | deg
Re: | 50000 |  |  | Cd Min: | 0.17815 | at alpha= | 14 | deg
Mach: | 0 |  |  | Cl=0 at alpha= | 1.6169 | deg
|  |  |  | @ Cl=0.1, Cd= | 0.026187
|  |  |  | @ Cl=0.4, Cd= | 0.031465
|  |  |  | @ Cl=0.6, Cd= | 0.026078
alpha (deg) | Cl | Cd | Cm | Cl/Cd
-14 | -0.6718 | 0.17811 | 0.0279 | -3.7718
-13.5 | -0.6641 | 0.17126 | 0.0258 | -3.8777
-13 | -0.6557 | 0.16392 | 0.0239 | -4.0001
-12.5 | -0.6382 | 0.15515 | 0.0229 | -4.1134
-12 | -0.617 | 0.14633 | 0.0224 | -4.2165
-11.5 | -0.5997 | 0.13878 | 0.0221 | -4.3212
-11 | -0.6185 | 0.13374 | 0.0201 | -4.6246
-10.5 | -0.6044 | 0.12504 | 0.0194 | -4.8337
-10 | -0.7091 | 0.08715 | -0.0177 | -8.1365
-9.5 | -0.7857 | 0.07289 | -0.0243 | -10.7793
-9 | -0.8373 | 0.06257 | -0.0223 | -13.3818
-8.5 | -0.8237 | 0.05389 | -0.02 | -15.2848
-8 | -0.8086 | 0.04688 | -0.0164 | -17.2483
-7.5 | -0.7766 | 0.04034 | -0.0134 | -19.2514
-7 | -0.7329 | 0.03528 | -0.0112 | -20.7738
-6.5 | -0.6792 | 0.03051 | -0.01 | -22.2616
-6 | -0.6318 | 0.02619 | -0.0074 | -24.1237
-5.5 | -0.6353 | 0.022 | 0.0048 | -28.8773
-5 | -0.606 | 0.02576 | 0.0199 | -23.5248
-4.5 | -0.5221 | 0.03015 | 0.0277 | -17.3167
-4 | -0.4083 | 0.03156 | 0.0238 | -12.9373
-3.5 | -0.3035 | 0.03052 | 0.0153 | -9.9443
-3 | -0.2313 | 0.02895 | 0.0103 | -7.9896
-2.5 | -0.1509 | 0.02725 | 0.0029 | -5.5376
-2 | -0.0675 | 0.02552 | -0.0057 | -2.645
-1.5 | 0.0206 | 0.0238 | -0.0159 | 0.86555
-1 | 0.0552 | 0.023 | -0.0171 | 2.4
-0.5 | 0.033 | 0.02317 | -0.0092 | 1.4243
0 | 0 | 0.0233 | 0 | 0
0.5 | -0.033 | 0.02317 | 0.0092 | -1.4243
1 | -0.0551 | 0.023 | 0.0171 | -2.3957
1.5 | -0.0206 | 0.02379 | 0.0159 | -0.86591
2 | 0.0675 | 0.02551 | 0.0057 | 2.646
2.5 | 0.151 | 0.02725 | -0.0029 | 5.5413
3 | 0.2315 | 0.02894 | -0.0103 | 7.9993
3.5 | 0.3037 | 0.03051 | -0.0153 | 9.9541
4 | 0.4086 | 0.03155 | -0.0239 | 12.9509
4.5 | 0.5222 | 0.03014 | -0.0277 | 17.3258
5 | 0.6059 | 0.02577 | -0.0199 | 23.5118
5.5 | 0.6353 | 0.022 | -0.0048 | 28.8773
6 | 0.6318 | 0.02619 | 0.0074 | 24.1237
6.5 | 0.6792 | 0.03051 | 0.01 | 22.2616
7 | 0.7329 | 0.03528 | 0.0112 | 20.7738
7.5 | 0.7766 | 0.04034 | 0.0134 | 19.2514
8 | 0.8087 | 0.04689 | 0.0164 | 17.2467
8.5 | 0.8239 | 0.0539 | 0.02 | 15.2857
9 | 0.8375 | 0.06258 | 0.0223 | 13.3829
9.5 | 0.786 | 0.07293 | 0.0243 | 10.7775
10 | 0.7095 | 0.08724 | 0.0175 | 8.1327
10.5 | 0.6056 | 0.12511 | -0.0196 | 4.8405
11 | 0.6186 | 0.13372 | -0.0204 | 4.6261
11.5 | 0.6007 | 0.13882 | -0.0223 | 4.3272
12 | 0.6192 | 0.14651 | -0.0226 | 4.2263
12.5 | 0.6408 | 0.15545 | -0.0231 | 4.1222
13 | 0.6576 | 0.16419 | -0.0241 | 4.0051
13.5 | 0.6645 | 0.17126 | -0.0261 | 3.8801
14 | 0.6722 | 0.17815 | -0.0282 | 3.7732

## 3. Re 50k Mach 0.10 (1)
BIGFOIL.COM POLAR EXPORT
GA 35A012
GA 35A012 |  |  |  | Cl Max: | 0.82 | at alpha= | 12 | deg
JavaFoil+Calcfoil stall+Eppler ext transition |  |  |  | L/D Max: | 27.013 | at alpha= | 4.5 | deg
Re: | 50000 |  |  | Cd Min: | 0.01641 | at alpha= | 0 | deg
Mach: | 0.1 |  |  | Cl=0 at alpha= | 0 | deg
|  |  |  | @ Cl=0.1, Cd= | 0.016477
|  |  |  | @ Cl=0.4, Cd= | 0.01748
|  |  |  | @ Cl=0.6, Cd= | 0.052259
alpha (deg) | Cl | Cd | Cm | Cl/Cd
-17 | -0.669 | 0.2923 | 0.009 | -2.289
-16.5 | -0.692 | 0.27088 | 0.009 | -2.554
-16 | -0.714 | 0.25151 | 0.009 | -2.838
-15.5 | -0.735 | 0.24026 | 0.008 | -3.057
-15 | -0.754 | 0.22035 | 0.008 | -3.421
-14.5 | -0.771 | 0.19447 | 0.008 | -3.967
-14 | -0.787 | 0.18117 | 0.008 | -4.343
-13.5 | -0.8 | 0.16359 | 0.008 | -4.888
-13 | -0.81 | 0.15235 | 0.007 | -5.314
-12.5 | -0.816 | 0.13672 | 0.007 | -5.97
-12 | -0.82 | 0.12668 | 0.007 | -6.469
-11.5 | -0.819 | 0.11821 | 0.006 | -6.928
-11 | -0.815 | 0.10764 | 0.006 | -7.568
-10.5 | -0.806 | 0.09837 | 0.006 | -8.196
-10 | -0.794 | 0.08922 | 0.006 | -8.896
-9.5 | -0.777 | 0.08287 | 0.005 | -9.378
-9 | -0.757 | 0.07536 | 0.005 | -10.039
-8.5 | -0.732 | 0.07077 | 0.005 | -10.344
-8 | -0.704 | 0.06501 | 0.005 | -10.83
-7.5 | -0.673 | 0.05957 | 0.004 | -11.294
-7 | -0.638 | 0.05524 | 0.004 | -11.557
-6.5 | -0.601 | 0.05237 | 0.004 | -11.481
-6 | -0.562 | 0.04804 | 0.004 | -11.692
-5.5 | -0.52 | 0.04623 | 0.004 | -11.251
-5 | -0.477 | 0.04332 | 0.003 | -11.01
-4.5 | -0.534 | 0.02 | 0.007 | -26.677
-4 | -0.477 | 0.01805 | 0.007 | -26.406
-3.5 | -0.419 | 0.01768 | 0.006 | -23.683
-3 | -0.36 | 0.01733 | 0.005 | -20.764
-2.5 | -0.3 | 0.01704 | 0.004 | -17.635
-2 | -0.241 | 0.01685 | 0.003 | -14.279
-1.5 | -0.181 | 0.01666 | 0.003 | -10.84
-1 | -0.12 | 0.01656 | 0.002 | -7.276
-0.5 | -0.06 | 0.01647 | 0.001 | -3.657
0 | 0 | 0.01641 | 0 | 0
0.5 | 0.061 | 0.01642 | -0.001 | 3.702
1 | 0.122 | 0.01651 | -0.002 | 7.366
1.5 | 0.182 | 0.0166 | -0.003 | 10.976
2 | 0.243 | 0.01679 | -0.003 | 14.461
2.5 | 0.303 | 0.01698 | -0.004 | 17.862
3 | 0.363 | 0.01727 | -0.005 | 21.036
3.5 | 0.423 | 0.01761 | -0.006 | 24
4 | 0.481 | 0.01798 | -0.007 | 26.768
4.5 | 0.539 | 0.01994 | -0.007 | 27.013
5 | 0.477 | 0.04332 | -0.003 | 11.01
5.5 | 0.52 | 0.04623 | -0.004 | 11.251
6 | 0.562 | 0.04804 | -0.004 | 11.692
6.5 | 0.601 | 0.05237 | -0.004 | 11.481
7 | 0.638 | 0.05524 | -0.004 | 11.557
7.5 | 0.673 | 0.05957 | -0.004 | 11.294
8 | 0.704 | 0.06501 | -0.005 | 10.83
8.5 | 0.732 | 0.07077 | -0.005 | 10.344
9 | 0.757 | 0.07536 | -0.005 | 10.039
9.5 | 0.777 | 0.08287 | -0.005 | 9.378
10 | 0.794 | 0.08922 | -0.006 | 8.896
10.5 | 0.806 | 0.09837 | -0.006 | 8.196
11 | 0.815 | 0.10764 | -0.006 | 7.568
11.5 | 0.819 | 0.11821 | -0.006 | 6.928
12 | 0.82 | 0.12668 | -0.007 | 6.469
12.5 | 0.816 | 0.13672 | -0.007 | 5.97
13 | 0.81 | 0.15235 | -0.007 | 5.314
13.5 | 0.8 | 0.16359 | -0.007 | 4.888
14 | 0.787 | 0.18117 | -0.008 | 4.343
14.5 | 0.771 | 0.19447 | -0.008 | 3.967
15 | 0.754 | 0.22035 | -0.008 | 3.421
15.5 | 0.735 | 0.24026 | -0.008 | 3.057
16 | 0.714 | 0.25151 | -0.009 | 2.838
16.5 | 0.692 | 0.27088 | -0.009 | 2.554
17 | 0.669 | 0.2923 | -0.009 | 2.289

## 4. Re 50k Mach 0.10 (2)
BIGFOIL.COM POLAR EXPORT
GA 35A012
GA 35A012 |  |  |  | Cl Max: | 0.8358 | at alpha= | 20 | deg
XFOIL ncrit=9 |  |  |  | L/D Max: | 28.9844 | at alpha= | 5.5 | deg
Re: | 50000 |  |  | Cd Min: | 0.26194 | at alpha= | 20 | deg
Mach: | 0.1 |  |  | Cl=0 at alpha= | 1.5944 | deg
|  |  |  | @ Cl=0.1, Cd= | 0.026289
|  |  |  | @ Cl=0.4, Cd= | 0.031807
|  |  |  | @ Cl=0.6, Cd= | 0.026069
alpha (deg) | Cl | Cd | Cm | Cl/Cd
-20 | -0.8351 | 0.26141 | 0.0675 | -3.1946
-19.5 | -0.8073 | 0.24773 | 0.0665 | -3.2588
-19 | -0.7931 | 0.24265 | 0.0619 | -3.2685
-18.5 | -0.7806 | 0.23669 | 0.0571 | -3.298
-18 | -0.759 | 0.22849 | 0.0548 | -3.3218
-17.5 | -0.7554 | 0.22543 | 0.0488 | -3.3509
-17 | -0.7312 | 0.21627 | 0.0471 | -3.381
-16.5 | -0.7146 | 0.20865 | 0.0441 | -3.4249
-16 | -0.7173 | 0.20685 | 0.0385 | -3.4677
-15.5 | -0.6859 | 0.19526 | 0.038 | -3.5128
-15 | -0.6744 | 0.18837 | 0.0348 | -3.5802
-14.5 | -0.677 | 0.18422 | 0.0305 | -3.675
-14 | -0.6751 | 0.17924 | 0.0277 | -3.7665
-13.5 | -0.6604 | 0.17106 | 0.0261 | -3.8606
-13 | -0.6469 | 0.16311 | 0.0246 | -3.966
-12.5 | -0.6324 | 0.15498 | 0.0233 | -4.0805
-12 | -0.6126 | 0.14652 | 0.0227 | -4.181
-11.5 | -0.5993 | 0.13931 | 0.0221 | -4.3019
-11 | -0.6157 | 0.13402 | 0.0202 | -4.5941
-10 | -0.6995 | 0.08879 | -0.0165 | -7.8781
-9.5 | -0.7755 | 0.0737 | -0.0247 | -10.5224
-9 | -0.8336 | 0.06344 | -0.023 | -13.14
-8.5 | -0.8222 | 0.05474 | -0.0208 | -15.0201
-8 | -0.8094 | 0.04763 | -0.0171 | -16.9935
-7.5 | -0.7792 | 0.04098 | -0.014 | -19.0142
-7 | -0.7359 | 0.03574 | -0.0118 | -20.5904
-6.5 | -0.6828 | 0.03089 | -0.0104 | -22.1042
-6 | -0.6339 | 0.0266 | -0.008 | -23.8308
-5.5 | -0.6336 | 0.02187 | 0.0027 | -28.9712
-5 | -0.6074 | 0.02567 | 0.0189 | -23.6619
-4.5 | -0.521 | 0.03033 | 0.027 | -17.1777
-4 | -0.3987 | 0.03183 | 0.0221 | -12.5259
-3.5 | -0.3049 | 0.03066 | 0.0153 | -9.9446
-3 | -0.2293 | 0.02907 | 0.0098 | -7.8879
-2.5 | -0.1515 | 0.02738 | 0.0029 | -5.5332
-2 | -0.0705 | 0.02567 | -0.0052 | -2.7464
-1.5 | 0.0164 | 0.02398 | -0.0151 | 0.6839
-1 | 0.0549 | 0.02315 | -0.0171 | 2.3715
-0.5 | 0.0324 | 0.02333 | -0.0091 | 1.3888
0 | 0 | 0.02346 | 0 | 0
0.5 | -0.0323 | 0.02333 | 0.0091 | -1.3845
1 | -0.0549 | 0.02315 | 0.0171 | -2.3715
1.5 | -0.0164 | 0.02397 | 0.0151 | -0.68419
2 | 0.0705 | 0.02567 | 0.0052 | 2.7464
2.5 | 0.1515 | 0.02737 | -0.0029 | 5.5353
3 | 0.2295 | 0.02906 | -0.0098 | 7.8975
3.5 | 0.3051 | 0.03065 | -0.0154 | 9.9543
4 | 0.3989 | 0.03182 | -0.0222 | 12.5361
4.5 | 0.5211 | 0.03032 | -0.027 | 17.1867
5 | 0.6074 | 0.02567 | -0.0189 | 23.6619
5.5 | 0.6336 | 0.02186 | -0.0027 | 28.9844
6 | 0.6339 | 0.02659 | 0.008 | 23.8398
6.5 | 0.6828 | 0.03089 | 0.0104 | 22.1042
7 | 0.7359 | 0.03574 | 0.0118 | 20.5904
7.5 | 0.7792 | 0.04098 | 0.014 | 19.0142
8 | 0.8095 | 0.04763 | 0.0171 | 16.9956
8.5 | 0.8224 | 0.05475 | 0.0207 | 15.021
9 | 0.8338 | 0.06345 | 0.023 | 13.1411
9.5 | 0.7758 | 0.07374 | 0.0246 | 10.5207
10 | 0.7 | 0.08887 | 0.0164 | 7.8767
11.5 | 0.6002 | 0.13935 | -0.0223 | 4.3071
12 | 0.6147 | 0.14667 | -0.0228 | 4.191
12.5 | 0.6347 | 0.15522 | -0.0235 | 4.089
13 | 0.6498 | 0.1635 | -0.0247 | 3.9743
13.5 | 0.6672 | 0.17225 | -0.0259 | 3.8734
14 | 0.6756 | 0.17927 | -0.028 | 3.7686
14.5 | 0.6822 | 0.1853 | -0.0305 | 3.6816
15 | 0.6758 | 0.18862 | -0.035 | 3.5829
15.5 | 0.687 | 0.19549 | -0.0382 | 3.5142
16 | 0.7179 | 0.20697 | -0.0389 | 3.4686
16.5 | 0.7159 | 0.20902 | -0.0444 | 3.425
17 | 0.7321 | 0.2166 | -0.0475 | 3.38
17.5 | 0.7581 | 0.22654 | -0.0488 | 3.3464
18 | 0.7602 | 0.229 | -0.0552 | 3.3197
18.5 | 0.7822 | 0.23744 | -0.0573 | 3.2943
19 | 0.7942 | 0.24325 | -0.0623 | 3.265
19.5 | 0.8086 | 0.2485 | -0.0668 | 3.2539
20 | 0.8358 | 0.26194 | -0.0679 | 3.1908

## 5. Re 50k Mach 0.25 (1)
BIGFOIL.COM POLAR EXPORT
GA 35A012
GA 35A012 |  |  |  | Cl Max: | 0.757 | at alpha= | 10 | deg
JavaFoil+Calcfoil stall+Eppler ext transition |  |  |  | L/D Max: | 28.102 | at alpha= | 4.5 | deg
Re: | 50000 |  |  | Cd Min: | 0.01655 | at alpha= | 0.5 | deg
Mach: | 0.25 |  |  | Cl=0 at alpha= | 0 | deg
|  |  |  | @ Cl=0.1, Cd= | 0.016574
|  |  |  | @ Cl=0.4, Cd= | 0.017632
|  |  |  | @ Cl=0.6, Cd= | 0.24496
alpha (deg) | Cl | Cd | Cm | Cl/Cd
-15 | -0.442 | 0.24496 | 0.009 | -1.806
-14.5 | -0.497 | 0.21819 | 0.009 | -2.28
-14 | -0.548 | 0.20516 | 0.008 | -2.672
-13.5 | -0.595 | 0.18198 | 0.008 | -3.268
-13 | -0.636 | 0.16956 | 0.008 | -3.752
-12.5 | -0.672 | 0.17454 | 0.007 | -3.852
-12 | -0.702 | 0.15354 | 0.007 | -4.575
-11.5 | -0.726 | 0.14318 | 0.007 | -5.072
-11 | -0.743 | 0.12453 | 0.006 | -5.968
-10.5 | -0.753 | 0.11108 | 0.006 | -6.782
-10 | -0.757 | 0.09752 | 0.006 | -7.758
-9.5 | -0.753 | 0.08736 | 0.005 | -8.62
-9 | -0.743 | 0.08047 | 0.005 | -9.233
-8.5 | -0.727 | 0.07534 | 0.005 | -9.646
-8 | -0.705 | 0.06825 | 0.005 | -10.33
-7.5 | -0.678 | 0.06329 | 0.005 | -10.716
-7 | -0.647 | 0.05772 | 0.004 | -11.208
-6.5 | -0.612 | 0.05369 | 0.004 | -11.394
-6 | -0.573 | 0.04978 | 0.004 | -11.515
-5.5 | -0.532 | 0.04625 | 0.004 | -11.502
-5 | -0.488 | 0.04387 | 0.003 | -11.134
-4.5 | -0.547 | 0.01948 | 0.008 | -28.101
-4 | -0.489 | 0.01834 | 0.007 | -26.669
-3.5 | -0.43 | 0.01788 | 0.006 | -24.041
-3 | -0.37 | 0.01755 | 0.005 | -21.063
-2.5 | -0.309 | 0.01723 | 0.004 | -17.909
-2 | -0.247 | 0.01698 | 0.003 | -14.562
-1.5 | -0.186 | 0.01679 | 0.003 | -11.048
-1 | -0.124 | 0.01665 | 0.002 | -7.436
-0.5 | -0.062 | 0.0166 | 0.001 | -3.728
0 | 0 | 0.01656 | 0 | 0
0.5 | 0.062 | 0.01655 | -0.001 | 3.775
1 | 0.125 | 0.01659 | -0.002 | 7.529
1.5 | 0.187 | 0.01674 | -0.003 | 11.187
2 | 0.25 | 0.01692 | -0.003 | 14.75
2.5 | 0.312 | 0.01717 | -0.004 | 18.142
3 | 0.373 | 0.01749 | -0.005 | 21.343
3.5 | 0.434 | 0.01781 | -0.006 | 24.367
4 | 0.494 | 0.01827 | -0.007 | 27.039
4.5 | 0.552 | 0.01966 | -0.008 | 28.102
5 | 0.488 | 0.04387 | -0.003 | 11.134
5.5 | 0.532 | 0.04625 | -0.004 | 11.502
6 | 0.573 | 0.04978 | -0.004 | 11.515
6.5 | 0.612 | 0.05369 | -0.004 | 11.394
7 | 0.647 | 0.05772 | -0.004 | 11.208
7.5 | 0.678 | 0.06329 | -0.004 | 10.716
8 | 0.705 | 0.06825 | -0.005 | 10.33
8.5 | 0.727 | 0.07534 | -0.005 | 9.646
9 | 0.743 | 0.08047 | -0.005 | 9.233
9.5 | 0.753 | 0.08736 | -0.005 | 8.62
10 | 0.757 | 0.09752 | -0.006 | 7.758
10.5 | 0.753 | 0.11108 | -0.006 | 6.782
11 | 0.743 | 0.12453 | -0.006 | 5.968
11.5 | 0.726 | 0.14318 | -0.007 | 5.072
12 | 0.702 | 0.15354 | -0.007 | 4.575
12.5 | 0.672 | 0.17454 | -0.007 | 3.852
13 | 0.636 | 0.16956 | -0.008 | 3.752
13.5 | 0.595 | 0.18198 | -0.008 | 3.268
14 | 0.548 | 0.20516 | -0.008 | 2.672
14.5 | 0.497 | 0.21811 | -0.008 | 2.28
15 | 0.442 | 0.24496 | -0.009 | 1.806

## 6. Re 50k Mach 0.25 (2)
BIGFOIL.COM POLAR EXPORT
GA 35A012
GA 35A012 |  |  |  | Cl Max: | 0.8443 | at alpha= | 20 | deg
XFOIL ncrit=9 |  |  |  | L/D Max: | 25.9741 | at alpha= | 5.5 | deg
Re: | 50000 |  |  | Cd Min: | 0.26267 | at alpha= | 20 | deg
Mach: | 0.25 |  |  | Cl=0 at alpha= | 1.4232 | deg
|  |  |  | @ Cl=0.1, Cd= | 0.026768
|  |  |  | @ Cl=0.4, Cd= | 0.032293
|  |  |  | @ Cl=0.6, Cd= | 0.13916
alpha (deg) | Cl | Cd | Cm | Cl/Cd
-20 | -0.8427 | 0.2615 | 0.0718 | -3.2226
-19.5 | -0.8196 | 0.25222 | 0.0694 | -3.2495
-19 | -0.8139 | 0.2518 | 0.0623 | -3.2323
-18.5 | -0.7861 | 0.23892 | 0.0608 | -3.2902
-18 | -0.7742 | 0.23467 | 0.0557 | -3.2991
-17.5 | -0.7528 | 0.22546 | 0.053 | -3.339
-17 | -0.7502 | 0.22396 | 0.047 | -3.3497
-16.5 | -0.72 | 0.21195 | 0.046 | -3.397
-16 | -0.7104 | 0.20612 | 0.0415 | -3.4465
-15.5 | -0.6992 | 0.20069 | 0.0379 | -3.484
-15 | -0.6749 | 0.1911 | 0.0362 | -3.5317
-14.5 | -0.661 | 0.18403 | 0.0335 | -3.5918
-14 | -0.648 | 0.17709 | 0.031 | -3.6592
-13.5 | -0.6364 | 0.17011 | 0.0285 | -3.7411
-13 | -0.626 | 0.16307 | 0.0263 | -3.8388
-12.5 | -0.615 | 0.15583 | 0.0245 | -3.9466
-12 | -0.6012 | 0.14848 | 0.0233 | -4.049
-11.5 | -0.6056 | 0.14291 | 0.0216 | -4.2376
-10.5 | -0.5782 | 0.12608 | 0.0191 | -4.586
-10 | -0.671 | 0.09549 | -0.0131 | -7.0269
-9.5 | -0.7259 | 0.07847 | -0.0252 | -9.2507
-9 | -0.7754 | 0.06792 | -0.0268 | -11.4164
-8.5 | -0.8127 | 0.05919 | -0.0244 | -13.7304
-8 | -0.8109 | 0.05163 | -0.0208 | -15.706
-7.5 | -0.7874 | 0.04428 | -0.0177 | -17.7823
-7 | -0.7502 | 0.03842 | -0.0149 | -19.5263
-6.5 | -0.7033 | 0.03323 | -0.0125 | -21.1646
-6 | -0.6488 | 0.02868 | -0.0106 | -22.622
-5.5 | -0.6213 | 0.02392 | -0.0052 | -25.9741
-5 | -0.6229 | 0.02415 | 0.0125 | -25.793
-4.5 | -0.5637 | 0.02885 | 0.0257 | -19.539
-4 | -0.4166 | 0.03248 | 0.0228 | -12.8264
-3.5 | -0.3194 | 0.03146 | 0.0164 | -10.1526
-3 | -0.2508 | 0.02991 | 0.0126 | -8.3852
-2.5 | -0.1759 | 0.0283 | 0.0067 | -6.2155
-2 | -0.0931 | 0.02664 | -0.0014 | -3.4947
-1.5 | -0.0097 | 0.02507 | -0.0104 | -0.38692
-1 | 0.0529 | 0.02399 | -0.0167 | 2.2051
-0.5 | 0.029 | 0.02423 | -0.0086 | 1.1969
0 | 0 | 0.02435 | 0 | 0
0.5 | -0.029 | 0.02423 | 0.0086 | -1.1969
1 | -0.0529 | 0.02398 | 0.0167 | -2.206
1.5 | 0.0096 | 0.02506 | 0.0104 | 0.38308
2 | 0.0931 | 0.02663 | 0.0014 | 3.4961
2.5 | 0.176 | 0.02829 | -0.0067 | 6.2213
3 | 0.251 | 0.02991 | -0.0126 | 8.3918
3.5 | 0.3196 | 0.03145 | -0.0165 | 10.1622
4 | 0.4169 | 0.03247 | -0.0228 | 12.8395
4.5 | 0.5635 | 0.02886 | -0.0257 | 19.5253
5 | 0.6229 | 0.02415 | -0.0125 | 25.793
5.5 | 0.6213 | 0.02392 | 0.0052 | 25.9741
6 | 0.6488 | 0.02868 | 0.0106 | 22.622
6.5 | 0.7033 | 0.03323 | 0.0125 | 21.1646
7 | 0.7502 | 0.03842 | 0.0149 | 19.5263
7.5 | 0.7875 | 0.04428 | 0.0177 | 17.7846
8 | 0.811 | 0.05164 | 0.0208 | 15.7049
8.5 | 0.8129 | 0.05921 | 0.0243 | 13.7291
9 | 0.7755 | 0.06795 | 0.0268 | 11.4128
9.5 | 0.7263 | 0.07852 | 0.0251 | 9.2499
10 | 0.6718 | 0.09554 | 0.0129 | 7.0316
10.5 | 0.5792 | 0.12614 | -0.0193 | 4.5917
11.5 | 0.606 | 0.14291 | -0.0218 | 4.2404
12 | 0.6024 | 0.14856 | -0.0235 | 4.0549
12.5 | 0.6165 | 0.15596 | -0.0247 | 3.9529
13 | 0.6275 | 0.16323 | -0.0265 | 3.8443
13.5 | 0.6378 | 0.17027 | -0.0287 | 3.7458
14 | 0.6493 | 0.17727 | -0.0312 | 3.6628
14.5 | 0.6623 | 0.18423 | -0.0337 | 3.595
15 | 0.676 | 0.1913 | -0.0365 | 3.5337
15.5 | 0.7 | 0.20084 | -0.0382 | 3.4854
16 | 0.7119 | 0.20653 | -0.0417 | 3.447
16.5 | 0.7211 | 0.21228 | -0.0462 | 3.3969
17 | 0.7509 | 0.22422 | -0.0473 | 3.3489
17.5 | 0.754 | 0.22595 | -0.0532 | 3.337
18 | 0.7751 | 0.23509 | -0.056 | 3.297
18.5 | 0.7873 | 0.23955 | -0.0611 | 3.2866
19 | 0.8147 | 0.2523 | -0.0626 | 3.2291
19.5 | 0.8208 | 0.25299 | -0.0697 | 3.2444
20 | 0.8443 | 0.26267 | -0.072 | 3.2143

## 7. Re 50k Mach 0.50 (1)
BIGFOIL.COM POLAR EXPORT
GA 35A012
GA 35A012 |  |  |  | Cl Max: | 1.098 | at alpha= | 20 | deg
JavaFoil+Calcfoil stall+Eppler ext transition |  |  |  | L/D Max: | 26.591 | at alpha= | 4 | deg
Re: | 50000 |  |  | Cd Min: | 0.0173 | at alpha= | 0 | deg
Mach: | 0.5 |  |  | Cl=0 at alpha= | 0 | deg
|  |  |  | @ Cl=0.1, Cd= | 0.017373
|  |  |  | @ Cl=0.4, Cd= | 0.019385
|  |  |  | @ Cl=0.6, Cd= | 0.25289
alpha (deg) | Cl | Cd | Cm | Cl/Cd
-20 | -1.098 | 0.44449 | 0.02 | -2.471
-19.5 | -1.072 | 0.43854 | 0.02 | -2.445
-19 | -1.046 | 0.4461 | 0.019 | -2.345
-18.5 | -1.02 | 0.43355 | 0.019 | -2.352
-18 | -0.993 | 0.43919 | 0.018 | -2.262
-17.5 | -0.967 | 0.41088 | 0.018 | -2.353
-17 | -0.937 | 0.36995 | 0.016 | -2.533
-16.5 | -0.909 | 0.35734 | 0.015 | -2.543
-16 | -0.882 | 0.35177 | 0.015 | -2.508
-15.5 | -0.855 | 0.33377 | 0.014 | -2.563
-15 | -0.828 | 0.3411 | 0.014 | -2.429
-14.5 | -0.802 | 0.31968 | 0.013 | -2.507
-14 | -0.775 | 0.32771 | 0.013 | -2.364
-13.5 | -0.748 | 0.32315 | 0.012 | -2.314
-13 | -0.72 | 0.3199 | 0.012 | -2.252
-12.5 | -0.691 | 0.27079 | 0.01 | -2.553
-12 | -0.664 | 0.25207 | 0.01 | -2.635
-11.5 | -0.637 | 0.25457 | 0.009 | -2.502
-11 | -0.61 | 0.25135 | 0.009 | -2.426
-10.5 | -0.582 | 0.24826 | 0.009 | -2.346
-10 | -0.554 | 0.21384 | 0.008 | -2.593
-9.5 | -0.527 | 0.2057 | 0.007 | -2.562
-9 | -0.5 | 0.19445 | 0.007 | -2.569
-8.5 | -0.472 | 0.15895 | 0.006 | -2.969
-8 | -0.444 | 0.15939 | 0.006 | -2.788
-7.5 | -0.417 | 0.09314 | 0.005 | -4.473
-7 | -0.389 | 0.1575 | 0.005 | -2.47
-6.5 | -0.597 | 0.06627 | 0.004 | -9.005
-6 | -0.597 | 0.05682 | 0.004 | -10.51
-5.5 | -0.572 | 0.05139 | 0.004 | -11.123
-5 | -0.534 | 0.04682 | 0.004 | -11.402
-4.5 | -0.489 | 0.04307 | 0.003 | -11.359
-4 | -0.543 | 0.02044 | 0.008 | -26.586
-3.5 | -0.468 | 0.02017 | 0.007 | -23.197
-3 | -0.406 | 0.01944 | 0.006 | -20.875
-2.5 | -0.341 | 0.01884 | 0.005 | -18.107
-2 | -0.276 | 0.0179 | 0.004 | -15.431
-1.5 | -0.207 | 0.01767 | 0.003 | -11.73
-1 | -0.138 | 0.01749 | 0.002 | -7.913
-0.5 | -0.069 | 0.01738 | 0.001 | -3.981
0 | 0 | 0.0173 | 0 | 0
0.5 | 0.07 | 0.01733 | -0.001 | 4.032
1 | 0.14 | 0.01743 | -0.002 | 8.015
1.5 | 0.209 | 0.01761 | -0.003 | 11.883
2 | 0.279 | 0.01784 | -0.004 | 15.636
2.5 | 0.341 | 0.01884 | -0.005 | 18.107
3 | 0.406 | 0.01944 | -0.006 | 20.874
3.5 | 0.468 | 0.02018 | -0.006 | 23.187
4 | 0.549 | 0.02063 | -0.008 | 26.591
4.5 | 0.489 | 0.04308 | -0.003 | 11.355
5 | 0.534 | 0.04603 | -0.004 | 11.6
5.5 | 0.572 | 0.05007 | -0.004 | 11.417
6 | 0.597 | 0.05664 | -0.004 | 10.542
6.5 | 0.597 | 0.06721 | -0.004 | 8.879
7 | 0.389 | 0.15916 | -0.005 | 2.444
7.5 | 0.417 | 0.09471 | -0.005 | 4.399
8 | 0.444 | 0.15996 | -0.006 | 2.778
8.5 | 0.472 | 0.11729 | -0.006 | 4.023
9 | 0.5 | 0.19445 | -0.007 | 2.569
9.5 | 0.527 | 0.2057 | -0.007 | 2.562
10 | 0.554 | 0.21089 | -0.008 | 2.629
10.5 | 0.582 | 0.24817 | -0.008 | 2.347
11 | 0.61 | 0.25551 | -0.009 | 2.386
11.5 | 0.637 | 0.25863 | -0.009 | 2.463
12 | 0.664 | 0.25207 | -0.01 | 2.635
12.5 | 0.691 | 0.26623 | -0.01 | 2.597
13 | 0.721 | 0.30528 | -0.012 | 2.361
13.5 | 0.748 | 0.32724 | -0.012 | 2.284
14 | 0.775 | 0.32762 | -0.013 | 2.364
14.5 | 0.802 | 0.32013 | -0.013 | 2.504
15 | 0.828 | 0.34158 | -0.014 | 2.425
15.5 | 0.855 | 0.33416 | -0.014 | 2.56
16 | 0.882 | 0.34877 | -0.015 | 2.529
16.5 | 0.909 | 0.35854 | -0.015 | 2.534
17 | 0.937 | 0.36916 | -0.016 | 2.539
17.5 | 0.967 | 0.41106 | -0.018 | 2.352
18 | 0.993 | 0.43682 | -0.018 | 2.274
18.5 | 1.02 | 0.43132 | -0.018 | 2.364
19 | 1.046 | 0.44842 | -0.019 | 2.332
19.5 | 1.072 | 0.44088 | -0.019 | 2.432
20 | 1.098 | 0.44695 | -0.02 | 2.457

## 8. Re 50k Mach 0.50 (2)
BIGFOIL.COM POLAR EXPORT
GA 35A012
GA 35A012 |  |  |  | Cl Max: | 0.9196 | at alpha= | 20 | deg
XFOIL ncrit=9 |  |  |  | L/D Max: | 25.5934 | at alpha= | 4.5 | deg
Re: | 50000 |  |  | Cd Min: | 0.29328 | at alpha= | 20 | deg
Mach: | 0.5 |  |  | Cl=0 at alpha= | 0.6196 | deg
|  |  |  | @ Cl=0.1, Cd= | 0.029422
|  |  |  | @ Cl=0.4, Cd= | 0.034719
|  |  |  | @ Cl=0.6, Cd= | 0.16037
alpha (deg) | Cl | Cd | Cm | Cl/Cd
-20 | -0.9188 | 0.2927 | 0.0841 | -3.1391
-19.5 | -0.888 | 0.2764 | 0.0817 | -3.2127
-19 | -0.8684 | 0.27013 | 0.076 | -3.2147
-18.5 | -0.847 | 0.26137 | 0.0709 | -3.2406
-18 | -0.8248 | 0.25344 | 0.0665 | -3.2544
-17.5 | -0.8021 | 0.24426 | 0.0622 | -3.2838
-17 | -0.7906 | 0.24118 | 0.0559 | -3.278
-16.5 | -0.7591 | 0.22804 | 0.0536 | -3.3288
-16 | -0.7457 | 0.22234 | 0.0481 | -3.3539
-15.5 | -0.7249 | 0.21447 | 0.0444 | -3.38
-15 | -0.6999 | 0.20476 | 0.0415 | -3.4181
-14.5 | -0.6795 | 0.19661 | 0.0382 | -3.4561
-14 | -0.6611 | 0.18872 | 0.0348 | -3.5031
-13.5 | -0.6457 | 0.18132 | 0.0313 | -3.5611
-13 | -0.6323 | 0.17418 | 0.0281 | -3.6302
-12.5 | -0.6111 | 0.16564 | 0.026 | -3.6893
-12 | -0.5928 | 0.15761 | 0.0239 | -3.7612
-11 | -0.5835 | 0.14416 | 0.0188 | -4.0476
-10.5 | -0.5894 | 0.12548 | 0.0026 | -4.6972
-10 | -0.5891 | 0.11414 | -0.0034 | -5.1612
-9.5 | -0.605 | 0.10179 | -0.0116 | -5.9436
-9 | -0.6111 | 0.09049 | -0.0172 | -6.7532
-8.5 | -0.6332 | 0.07766 | -0.0254 | -8.1535
-8 | -0.6779 | 0.06552 | -0.033 | -10.3465
-7.5 | -0.7199 | 0.05695 | -0.033 | -12.6409
-7 | -0.7349 | 0.04955 | -0.03 | -14.8315
-6.5 | -0.7339 | 0.04284 | -0.0256 | -17.1312
-6 | -0.7099 | 0.03694 | -0.021 | -19.2177
-5.5 | -0.6649 | 0.03172 | -0.0169 | -20.9615
-5 | -0.6291 | 0.0272 | -0.0111 | -23.1287
-4.5 | -0.6319 | 0.02469 | 0.0033 | -25.5934
-4 | -0.5543 | 0.032 | 0.0236 | -17.3219
-3.5 | -0.3873 | 0.03495 | 0.0205 | -11.0815
-3 | -0.3043 | 0.03357 | 0.0171 | -9.0646
-2.5 | -0.2595 | 0.03219 | 0.0179 | -8.0615
-2 | -0.1949 | 0.03088 | 0.0142 | -6.3115
-1.5 | -0.1318 | 0.02981 | 0.0096 | -4.4213
-1 | -0.0564 | 0.0289 | 0.0017 | -1.9516
-0.5 | 0.0177 | 0.0283 | -0.0071 | 0.62544
0 | 0 | 0.02838 | 0 | 0
0.5 | -0.0177 | 0.0283 | 0.0071 | -0.62544
1 | 0.0563 | 0.0289 | -0.0017 | 1.9481
1.5 | 0.1317 | 0.0298 | -0.0096 | 4.4195
2 | 0.1948 | 0.03087 | -0.0142 | 6.3103
2.5 | 0.2596 | 0.03218 | -0.0179 | 8.0671
3 | 0.3044 | 0.03356 | -0.0171 | 9.0703
3.5 | 0.3875 | 0.03494 | -0.0205 | 11.0904
4 | 0.5543 | 0.03199 | -0.0236 | 17.3273
4.5 | 0.6319 | 0.02469 | -0.0033 | 25.5934
5 | 0.6291 | 0.02719 | 0.0111 | 23.1372
5.5 | 0.6649 | 0.03172 | 0.0169 | 20.9615
6 | 0.7099 | 0.03694 | 0.021 | 19.2177
6.5 | 0.734 | 0.04285 | 0.0256 | 17.1295
7 | 0.735 | 0.04956 | 0.0299 | 14.8305
7.5 | 0.7202 | 0.05696 | 0.0329 | 12.644
8 | 0.6784 | 0.06554 | 0.0329 | 10.3509
8.5 | 0.6336 | 0.07771 | 0.0253 | 8.1534
9 | 0.6117 | 0.09055 | 0.017 | 6.7554
9.5 | 0.6056 | 0.10185 | 0.0115 | 5.946
10 | 0.5899 | 0.1142 | 0.0032 | 5.1655
10.5 | 0.5904 | 0.12555 | -0.0028 | 4.7025
11 | 0.5845 | 0.14423 | -0.019 | 4.0526
12 | 0.5939 | 0.15771 | -0.0242 | 3.7658
12.5 | 0.6124 | 0.16577 | -0.0262 | 3.6943
13 | 0.6337 | 0.17438 | -0.0283 | 3.634
13.5 | 0.6469 | 0.18149 | -0.0315 | 3.5644
14 | 0.6621 | 0.18889 | -0.035 | 3.5052
14.5 | 0.6805 | 0.19679 | -0.0384 | 3.458
15 | 0.7008 | 0.20494 | -0.0418 | 3.4195
15.5 | 0.7257 | 0.21464 | -0.0447 | 3.381
16 | 0.747 | 0.22274 | -0.0483 | 3.3537
16.5 | 0.7601 | 0.22838 | -0.0538 | 3.3282
17 | 0.7914 | 0.24145 | -0.0562 | 3.2777
17.5 | 0.8032 | 0.24473 | -0.0624 | 3.282
18 | 0.8258 | 0.2539 | -0.0668 | 3.2525
18.5 | 0.8481 | 0.26201 | -0.0712 | 3.2369
19 | 0.8694 | 0.27071 | -0.0763 | 3.2116
19.5 | 0.8891 | 0.27716 | -0.082 | 3.2079
20 | 0.9196 | 0.29328 | -0.0845 | 3.1356

## 9. Re 100k Mach 0.00 (1)
BIGFOIL.COM POLAR EXPORT
GA 35A012
GA 35A012 |  |  |  | Cl Max: | 0.833 | at alpha= | 12 | deg
JavaFoil+Calcfoil stall+Eppler ext transition |  |  |  | L/D Max: | 35.86 | at alpha= | 5 | deg
Re: | 100000 |  |  | Cd Min: | 0.01239 | at alpha= | 0.5 | deg
Mach: | 0 |  |  | Cl=0 at alpha= | 0 | deg
|  |  |  | @ Cl=0.1, Cd= | 0.012436
|  |  |  | @ Cl=0.4, Cd= | 0.013146
|  |  |  | @ Cl=0.6, Cd= | 0.047254
alpha (deg) | Cl | Cd | Cm | Cl/Cd
-17.5 | -0.697 | 0.2286 | 0.01 | -3.049
-17 | -0.717 | 0.22355 | 0.009 | -3.208
-16.5 | -0.736 | 0.20949 | 0.009 | -3.515
-16 | -0.755 | 0.19598 | 0.009 | -3.852
-15.5 | -0.772 | 0.18999 | 0.008 | -4.063
-15 | -0.788 | 0.17577 | 0.008 | -4.481
-14.5 | -0.802 | 0.15615 | 0.008 | -5.133
-14 | -0.813 | 0.14637 | 0.008 | -5.556
-13.5 | -0.823 | 0.1344 | 0.007 | -6.12
-13 | -0.829 | 0.12592 | 0.007 | -6.584
-12.5 | -0.833 | 0.11502 | 0.007 | -7.238
-12 | -0.833 | 0.10718 | 0.007 | -7.77
-11.5 | -0.829 | 0.10026 | 0.006 | -8.273
-11 | -0.823 | 0.09204 | 0.006 | -8.938
-10.5 | -0.812 | 0.08497 | 0.006 | -9.557
-10 | -0.798 | 0.07814 | 0.006 | -10.208
-9.5 | -0.78 | 0.07251 | 0.005 | -10.75
-9 | -0.758 | 0.06688 | 0.005 | -11.327
-8.5 | -0.732 | 0.06286 | 0.005 | -11.646
-8 | -0.703 | 0.05862 | 0.005 | -11.996
-7.5 | -0.671 | 0.05461 | 0.005 | -12.294
-7 | -0.637 | 0.05037 | 0.004 | -12.638
-6.5 | -0.599 | 0.04717 | 0.004 | -12.702
-6 | -0.559 | 0.04448 | 0.004 | -12.58
-5.5 | -0.518 | 0.04274 | 0.004 | -12.124
-5 | -0.587 | 0.01657 | 0.008 | -35.401
-4.5 | -0.531 | 0.01675 | 0.007 | -31.725
-4 | -0.475 | 0.0136 | 0.007 | -34.9
-3.5 | -0.417 | 0.01328 | 0.006 | -31.387
-3 | -0.358 | 0.01304 | 0.005 | -27.473
-2.5 | -0.299 | 0.01285 | 0.004 | -23.274
-2 | -0.24 | 0.01268 | 0.003 | -18.897
-1.5 | -0.18 | 0.01257 | 0.002 | -14.298
-1 | -0.12 | 0.01251 | 0.002 | -9.587
-0.5 | -0.06 | 0.01243 | 0.001 | -4.824
0 | 0 | 0.01243 | 0 | 0
0.5 | 0.06 | 0.01239 | -0.001 | 4.883
1 | 0.121 | 0.01246 | -0.002 | 9.706
1.5 | 0.181 | 0.01253 | -0.002 | 14.475
2 | 0.242 | 0.01263 | -0.003 | 19.135
2.5 | 0.302 | 0.0128 | -0.004 | 23.57
3 | 0.361 | 0.01299 | -0.005 | 27.828
3.5 | 0.421 | 0.01323 | -0.006 | 31.799
4 | 0.479 | 0.01354 | -0.007 | 35.368
4.5 | 0.536 | 0.01669 | -0.007 | 32.129
5 | 0.592 | 0.01651 | -0.008 | 35.86
5.5 | 0.518 | 0.04274 | -0.004 | 12.124
6 | 0.559 | 0.04448 | -0.004 | 12.58
6.5 | 0.599 | 0.04717 | -0.004 | 12.702
7 | 0.637 | 0.05037 | -0.004 | 12.638
7.5 | 0.671 | 0.05461 | -0.004 | 12.294
8 | 0.703 | 0.05862 | -0.005 | 11.996
8.5 | 0.732 | 0.06286 | -0.005 | 11.646
9 | 0.758 | 0.06688 | -0.005 | 11.327
9.5 | 0.78 | 0.07251 | -0.005 | 10.75
10 | 0.798 | 0.07814 | -0.006 | 10.208
10.5 | 0.812 | 0.08497 | -0.006 | 9.557
11 | 0.823 | 0.09204 | -0.006 | 8.938
11.5 | 0.829 | 0.10026 | -0.006 | 8.273
12 | 0.833 | 0.10718 | -0.007 | 7.77
12.5 | 0.833 | 0.11502 | -0.007 | 7.238
13 | 0.829 | 0.12592 | -0.007 | 6.584
13.5 | 0.823 | 0.1344 | -0.007 | 6.12
14 | 0.813 | 0.14637 | -0.008 | 5.556
14.5 | 0.802 | 0.15615 | -0.008 | 5.133
15 | 0.788 | 0.17577 | -0.008 | 4.481
15.5 | 0.772 | 0.18999 | -0.008 | 4.063
16 | 0.755 | 0.19598 | -0.009 | 3.852
16.5 | 0.736 | 0.20949 | -0.009 | 3.515
17 | 0.717 | 0.22355 | -0.009 | 3.208

## 10. Re 100k Mach 0.00 (2)
BIGFOIL.COM POLAR EXPORT
GA 35A012
GA 35A012 |  |  |  | Cl Max: | 0.8658 | at alpha= | 9 | deg
XFOIL ncrit=9 |  |  |  | L/D Max: | 41.42 | at alpha= | 5 | deg
Re: | 100000 |  |  | Cd Min: | 0.16646 | at alpha= | 14 | deg
Mach: | 0 |  |  | Cl=0 at alpha= | 0 | deg
|  |  |  | @ Cl=0.1, Cd= | 0.018073
|  |  |  | @ Cl=0.4, Cd= | 0.017091
|  |  |  | @ Cl=0.6, Cd= | 0.015065
alpha (deg) | Cl | Cd | Cm | Cl/Cd
-14 | -0.6627 | 0.16632 | 0.024 | -3.9845
-13.5 | -0.6624 | 0.15789 | 0.0194 | -4.1953
-13 | -0.6512 | 0.15071 | 0.0172 | -4.3209
-12.5 | -0.6507 | 0.14175 | 0.0134 | -4.5905
-12 | -0.669 | 0.13345 | 0.0061 | -5.0131
-11.5 | -0.6413 | 0.12543 | 0.0085 | -5.1128
-11 | -0.6606 | 0.11531 | 0.0022 | -5.7289
-10.5 | -0.6937 | 0.10439 | -0.0065 | -6.6453
-10 | -0.7373 | 0.09305 | -0.0156 | -7.9237
-9.5 | -0.8291 | 0.06303 | -0.0256 | -13.1541
-9 | -0.8656 | 0.05071 | -0.019 | -17.0696
-8.5 | -0.8407 | 0.04235 | -0.0166 | -19.8512
-8 | -0.8127 | 0.03714 | -0.0129 | -21.8821
-7.5 | -0.7728 | 0.03135 | -0.0107 | -24.6507
-7 | -0.7256 | 0.02742 | -0.0091 | -26.4624
-6.5 | -0.68 | 0.02416 | -0.0071 | -28.1457
-6 | -0.6415 | 0.02153 | -0.0039 | -29.7956
-5.5 | -0.6195 | 0.0185 | 0.0015 | -33.4865
-5 | -0.6185 | 0.01493 | 0.0104 | -41.4267
-4.5 | -0.5871 | 0.01516 | 0.0162 | -38.7269
-4 | -0.5531 | 0.01568 | 0.0217 | -35.2742
-3.5 | -0.5185 | 0.01609 | 0.0266 | -32.225
-3 | -0.4856 | 0.01649 | 0.0318 | -29.4482
-2.5 | -0.4528 | 0.01683 | 0.0366 | -26.9043
-2 | -0.3944 | 0.01712 | 0.0357 | -23.0374
-1.5 | -0.3074 | 0.01747 | 0.0289 | -17.5959
-1 | -0.2142 | 0.01781 | 0.0211 | -12.027
-0.5 | -0.1121 | 0.01806 | 0.0115 | -6.2071
0 | 0 | 0.01818 | 0 | 0
0.5 | 0.1121 | 0.01806 | -0.0115 | 6.2071
1 | 0.2142 | 0.01781 | -0.0211 | 12.027
1.5 | 0.3074 | 0.01747 | -0.0289 | 17.5959
2 | 0.3944 | 0.01712 | -0.0357 | 23.0374
2.5 | 0.4527 | 0.01682 | -0.0366 | 26.9144
3 | 0.4855 | 0.01649 | -0.0317 | 29.4421
3.5 | 0.5184 | 0.01609 | -0.0266 | 32.2188
4 | 0.5529 | 0.01567 | -0.0216 | 35.284
4.5 | 0.587 | 0.01516 | -0.0162 | 38.7203
5 | 0.6184 | 0.01493 | -0.0104 | 41.42
5.5 | 0.6195 | 0.01849 | -0.0015 | 33.5046
6 | 0.6414 | 0.02153 | 0.0039 | 29.791
6.5 | 0.6799 | 0.02416 | 0.0071 | 28.1416
7 | 0.7256 | 0.02742 | 0.0091 | 26.4624
7.5 | 0.7728 | 0.03135 | 0.0107 | 24.6507
8 | 0.8127 | 0.03714 | 0.0129 | 21.8821
8.5 | 0.8408 | 0.04235 | 0.0166 | 19.8536
9 | 0.8658 | 0.05071 | 0.019 | 17.0736
9.5 | 0.8295 | 0.06307 | 0.0255 | 13.1521
10.5 | 0.6959 | 0.10435 | 0.0066 | 6.6689
11 | 0.6624 | 0.11532 | -0.0022 | 5.744
11.5 | 0.6427 | 0.12547 | -0.0087 | 5.1223
12 | 0.6679 | 0.1336 | -0.0067 | 4.9993
12.5 | 0.6525 | 0.14181 | -0.0136 | 4.6012
13 | 0.6519 | 0.15082 | -0.0176 | 4.3224
13.5 | 0.6642 | 0.15799 | -0.0195 | 4.2041
14 | 0.6638 | 0.16646 | -0.0243 | 3.9877

## 11. Re 100k Mach 0.10 (1)
BIGFOIL.COM POLAR EXPORT
GA 35A012
GA 35A012 |  |  |  | Cl Max: | 0.82 | at alpha= | 12 | deg
JavaFoil+Calcfoil stall+Eppler ext transition |  |  |  | L/D Max: | 35.847 | at alpha= | 5 | deg
Re: | 100000 |  |  | Cd Min: | 0.01242 | at alpha= | 0 | deg
Mach: | 0.1 |  |  | Cl=0 at alpha= | 0 | deg
|  |  |  | @ Cl=0.1, Cd= | 0.012443
|  |  |  | @ Cl=0.4, Cd= | 0.013168
|  |  |  | @ Cl=0.6, Cd= | 0.048185
alpha (deg) | Cl | Cd | Cm | Cl/Cd
-17 | -0.669 | 0.2203 | 0.01 | -3.038
-16.5 | -0.692 | 0.20748 | 0.009 | -3.335
-16 | -0.714 | 0.20384 | 0.009 | -3.502
-15.5 | -0.735 | 0.19701 | 0.008 | -3.729
-15 | -0.754 | 0.18184 | 0.008 | -4.146
-14.5 | -0.772 | 0.16198 | 0.008 | -4.763
-14 | -0.787 | 0.15168 | 0.008 | -5.188
-13.5 | -0.8 | 0.13895 | 0.008 | -5.755
-13 | -0.81 | 0.13008 | 0.007 | -6.224
-12.5 | -0.816 | 0.11832 | 0.007 | -6.899
-12 | -0.82 | 0.11026 | 0.007 | -7.433
-11.5 | -0.819 | 0.10312 | 0.006 | -7.943
-11 | -0.815 | 0.09508 | 0.006 | -8.569
-10.5 | -0.806 | 0.08704 | 0.006 | -9.263
-10 | -0.794 | 0.07974 | 0.006 | -9.954
-9.5 | -0.777 | 0.07276 | 0.005 | -10.682
-9 | -0.757 | 0.06787 | 0.005 | -11.148
-8.5 | -0.732 | 0.06368 | 0.005 | -11.497
-8 | -0.704 | 0.05867 | 0.005 | -12.001
-7.5 | -0.673 | 0.05444 | 0.004 | -12.36
-7 | -0.638 | 0.05104 | 0.004 | -12.509
-6.5 | -0.601 | 0.04828 | 0.004 | -12.456
-6 | -0.562 | 0.04457 | 0.004 | -12.603
-5.5 | -0.52 | 0.04283 | 0.004 | -12.149
-5 | -0.589 | 0.01665 | 0.008 | -35.385
-4.5 | -0.534 | 0.01682 | 0.007 | -31.736
-4 | -0.477 | 0.01361 | 0.007 | -35.043
-3.5 | -0.419 | 0.01332 | 0.006 | -31.45
-3 | -0.36 | 0.01308 | 0.005 | -27.535
-2.5 | -0.301 | 0.01284 | 0.004 | -23.413
-2 | -0.241 | 0.01277 | 0.003 | -18.85
-1.5 | -0.181 | 0.01262 | 0.003 | -14.316
-1 | -0.121 | 0.01249 | 0.002 | -9.648
-0.5 | -0.06 | 0.01247 | 0.001 | -4.834
0 | 0 | 0.01242 | 0 | 0
0.5 | 0.061 | 0.01243 | -0.001 | 4.893
1 | 0.122 | 0.01245 | -0.002 | 9.767
1.5 | 0.182 | 0.01257 | -0.003 | 14.495
2 | 0.243 | 0.01272 | -0.003 | 19.088
2.5 | 0.303 | 0.01279 | -0.004 | 23.711
3 | 0.363 | 0.01302 | -0.005 | 27.894
3.5 | 0.423 | 0.01326 | -0.006 | 31.866
4 | 0.481 | 0.01355 | -0.007 | 35.513
4.5 | 0.539 | 0.01676 | -0.008 | 32.144
5 | 0.595 | 0.01659 | -0.008 | 35.847
5.5 | 0.52 | 0.04283 | -0.004 | 12.149
6 | 0.562 | 0.04457 | -0.004 | 12.603
6.5 | 0.601 | 0.04828 | -0.004 | 12.456
7 | 0.638 | 0.05104 | -0.004 | 12.509
7.5 | 0.673 | 0.05444 | -0.004 | 12.36
8 | 0.704 | 0.05867 | -0.005 | 12.001
8.5 | 0.732 | 0.06368 | -0.005 | 11.497
9 | 0.757 | 0.06787 | -0.005 | 11.148
9.5 | 0.777 | 0.07276 | -0.005 | 10.682
10 | 0.794 | 0.07974 | -0.006 | 9.954
10.5 | 0.806 | 0.08704 | -0.006 | 9.263
11 | 0.815 | 0.09508 | -0.006 | 8.569
11.5 | 0.819 | 0.10312 | -0.006 | 7.943
12 | 0.82 | 0.11026 | -0.007 | 7.433
12.5 | 0.816 | 0.11832 | -0.007 | 6.899
13 | 0.81 | 0.13008 | -0.007 | 6.224
13.5 | 0.8 | 0.13895 | -0.008 | 5.755
14 | 0.787 | 0.15168 | -0.008 | 5.188
14.5 | 0.772 | 0.16198 | -0.008 | 4.763
15 | 0.754 | 0.18184 | -0.008 | 4.146
15.5 | 0.735 | 0.19701 | -0.008 | 3.729
16 | 0.714 | 0.20384 | -0.009 | 3.502
16.5 | 0.692 | 0.20748 | -0.009 | 3.335
17 | 0.669 | 0.2203 | -0.009 | 3.038

## 12. Re 100k Mach 0.10 (2)
BIGFOIL.COM POLAR EXPORT
GA 35A012
GA 35A012 |  |  |  | Cl Max: | 0.8643 | at alpha= | 9 | deg
XFOIL ncrit=9 |  |  |  | L/D Max: | 41.3876 | at alpha= | 5 | deg
Re: | 100000 |  |  | Cd Min: | 0.16716 | at alpha= | 14 | deg
Mach: | 0.1 |  |  | Cl=0 at alpha= | 0 | deg
|  |  |  | @ Cl=0.1, Cd= | 0.018139
|  |  |  | @ Cl=0.4, Cd= | 0.017187
|  |  |  | @ Cl=0.6, Cd= | 0.015111
alpha (deg) | Cl | Cd | Cm | Cl/Cd
-14 | -0.6642 | 0.16702 | 0.0238 | -3.9768
-13.5 | -0.6585 | 0.15863 | 0.0202 | -4.1512
-13 | -0.6542 | 0.15137 | 0.0165 | -4.3219
-12.5 | -0.647 | 0.14255 | 0.0141 | -4.5388
-12 | -0.6747 | 0.13406 | 0.0048 | -5.0328
-11.5 | -0.638 | 0.12623 | 0.0089 | -5.0543
-11 | -0.6548 | 0.11632 | 0.003 | -5.6293
-10.5 | -0.6835 | 0.10584 | -0.0048 | -6.4579
-9.5 | -0.8531 | 0.06198 | -0.0248 | -13.7641
-9 | -0.8642 | 0.05132 | -0.0201 | -16.8394
-8.5 | -0.8407 | 0.04318 | -0.0175 | -19.4697
-8 | -0.8145 | 0.03778 | -0.0137 | -21.559
-7.5 | -0.7762 | 0.03192 | -0.0112 | -24.317
-7 | -0.7292 | 0.02779 | -0.0096 | -26.2397
-6.5 | -0.6831 | 0.02447 | -0.0076 | -27.9158
-6 | -0.6441 | 0.02173 | -0.0045 | -29.641
-5.5 | -0.6203 | 0.01884 | 0.0008 | -32.9246
-5 | -0.6205 | 0.01499 | 0.0098 | -41.3943
-4.5 | -0.5902 | 0.01517 | 0.0159 | -38.9057
-4 | -0.5565 | 0.01568 | 0.0214 | -35.4911
-3.5 | -0.5217 | 0.01611 | 0.0264 | -32.3836
-3 | -0.4885 | 0.01654 | 0.0316 | -29.5345
-2.5 | -0.4555 | 0.0169 | 0.0366 | -26.9527
-2 | -0.3936 | 0.01722 | 0.0351 | -22.8571
-1.5 | -0.3058 | 0.01755 | 0.0283 | -17.4245
-1 | -0.2107 | 0.01791 | 0.0203 | -11.7644
0 | 0 | 0.01823 | 0 | 0
0.5 | 0.11 | 0.01813 | -0.011 | 6.0673
1 | 0.2107 | 0.01791 | -0.0203 | 11.7644
1.5 | 0.3059 | 0.01755 | -0.0283 | 17.4302
2 | 0.3936 | 0.01722 | -0.0351 | 22.8571
2.5 | 0.4553 | 0.0169 | -0.0366 | 26.9408
3 | 0.4883 | 0.01653 | -0.0316 | 29.5402
3.5 | 0.5216 | 0.01611 | -0.0264 | 32.3774
4 | 0.5564 | 0.01567 | -0.0214 | 35.5073
4.5 | 0.5901 | 0.01517 | -0.0159 | 38.8991
5 | 0.6204 | 0.01499 | -0.0098 | 41.3876
5.5 | 0.6203 | 0.01884 | -0.0008 | 32.9246
6 | 0.6441 | 0.02173 | 0.0045 | 29.641
6.5 | 0.6831 | 0.02447 | 0.0076 | 27.9158
7 | 0.7292 | 0.02779 | 0.0096 | 26.2397
7.5 | 0.7762 | 0.03192 | 0.0112 | 24.317
8 | 0.8145 | 0.03778 | 0.0137 | 21.559
8.5 | 0.8408 | 0.04319 | 0.0175 | 19.4675
9 | 0.8643 | 0.05132 | 0.0201 | 16.8414
9.5 | 0.8538 | 0.06207 | 0.0247 | 13.7554
10 | 0.7165 | 0.09459 | 0.0127 | 7.5748
10.5 | 0.6856 | 0.10583 | 0.0049 | 6.4783
11 | 0.6565 | 0.11634 | -0.003 | 5.6429
11.5 | 0.6393 | 0.12628 | -0.0091 | 5.0626
12 | 0.6743 | 0.13418 | -0.0053 | 5.0253
12.5 | 0.6486 | 0.14262 | -0.0142 | 4.5477
13 | 0.6543 | 0.15148 | -0.0171 | 4.3194
13.5 | 0.6602 | 0.15875 | -0.0204 | 4.1587
14 | 0.6652 | 0.16716 | -0.0241 | 3.9794

## 13. Re 100k Mach 0.25 (1)
BIGFOIL.COM POLAR EXPORT
GA 35A012
GA 35A012 |  |  |  | Cl Max: | 0.757 | at alpha= | 10 | deg
JavaFoil+Calcfoil stall+Eppler ext transition |  |  |  | L/D Max: | 35.963 | at alpha= | 4 | deg
Re: | 100000 |  |  | Cd Min: | 0.0125 | at alpha= | 0 | deg
Mach: | 0.25 |  |  | Cl=0 at alpha= | 0 | deg
|  |  |  | @ Cl=0.1, Cd= | 0.012538
|  |  |  | @ Cl=0.4, Cd= | 0.013274
|  |  |  | @ Cl=0.6, Cd= | 0.19813
alpha (deg) | Cl | Cd | Cm | Cl/Cd
-15 | -0.442 | 0.19813 | 0.009 | -2.232
-14.5 | -0.497 | 0.1807 | 0.009 | -2.753
-14 | -0.548 | 0.17278 | 0.008 | -3.173
-13.5 | -0.595 | 0.15506 | 0.008 | -3.836
-13 | -0.636 | 0.13896 | 0.008 | -4.579
-12.5 | -0.672 | 0.13183 | 0.007 | -5.1
-12 | -0.703 | 0.11778 | 0.007 | -5.965
-11.5 | -0.726 | 0.11929 | 0.007 | -6.087
-11 | -0.743 | 0.1066 | 0.006 | -6.972
-10.5 | -0.753 | 0.09652 | 0.006 | -7.805
-10 | -0.757 | 0.08558 | 0.006 | -8.841
-9.5 | -0.753 | 0.0777 | 0.006 | -9.691
-9 | -0.743 | 0.0719 | 0.005 | -10.334
-8.5 | -0.727 | 0.06615 | 0.005 | -10.987
-8 | -0.705 | 0.06107 | 0.005 | -11.546
-7.5 | -0.678 | 0.05634 | 0.005 | -12.039
-7 | -0.647 | 0.05245 | 0.004 | -12.336
-6.5 | -0.612 | 0.0489 | 0.004 | -12.512
-6 | -0.573 | 0.04598 | 0.004 | -12.47
-5.5 | -0.532 | 0.04287 | 0.004 | -12.413
-5 | -0.49 | 0.04027 | 0.004 | -12.173
-4.5 | -0.547 | 0.01639 | 0.008 | -33.401
-4 | -0.489 | 0.0138 | 0.007 | -35.479
-3.5 | -0.43 | 0.01349 | 0.006 | -31.891
-3 | -0.37 | 0.01321 | 0.005 | -28.008
-2.5 | -0.309 | 0.013 | 0.004 | -23.754
-2 | -0.247 | 0.01288 | 0.003 | -19.203
-1.5 | -0.186 | 0.01271 | 0.003 | -14.602
-1 | -0.124 | 0.0126 | 0.002 | -9.832
-0.5 | -0.062 | 0.01257 | 0.001 | -4.928
0 | 0 | 0.0125 | 0 | 0
0.5 | 0.062 | 0.01252 | -0.001 | 4.989
1 | 0.125 | 0.01255 | -0.002 | 9.956
1.5 | 0.187 | 0.01266 | -0.003 | 14.788
2 | 0.25 | 0.01283 | -0.003 | 19.45
2.5 | 0.312 | 0.01295 | -0.004 | 24.064
3 | 0.373 | 0.01315 | -0.005 | 28.378
3.5 | 0.434 | 0.01343 | -0.006 | 32.319
4 | 0.494 | 0.01373 | -0.007 | 35.963
4.5 | 0.552 | 0.01649 | -0.008 | 33.51
5 | 0.49 | 0.04027 | -0.004 | 12.173
5.5 | 0.532 | 0.04287 | -0.004 | 12.413
6 | 0.573 | 0.04598 | -0.004 | 12.47
6.5 | 0.612 | 0.0489 | -0.004 | 12.512
7 | 0.647 | 0.05245 | -0.004 | 12.336
7.5 | 0.678 | 0.05634 | -0.004 | 12.039
8 | 0.705 | 0.06107 | -0.005 | 11.546
8.5 | 0.727 | 0.06615 | -0.005 | 10.987
9 | 0.743 | 0.0719 | -0.005 | 10.334
9.5 | 0.753 | 0.0777 | -0.005 | 9.691
10 | 0.757 | 0.08558 | -0.006 | 8.841
10.5 | 0.753 | 0.09652 | -0.006 | 7.805
11 | 0.743 | 0.1066 | -0.006 | 6.972
11.5 | 0.726 | 0.11929 | -0.007 | 6.087
12 | 0.703 | 0.11778 | -0.007 | 5.965
12.5 | 0.672 | 0.13183 | -0.007 | 5.1
13 | 0.636 | 0.13896 | -0.008 | 4.579
13.5 | 0.595 | 0.15506 | -0.008 | 3.836
14 | 0.548 | 0.17278 | -0.008 | 3.173
14.5 | 0.497 | 0.18061 | -0.009 | 2.754
15 | 0.442 | 0.19813 | -0.009 | 2.232

## 14. Re 100k Mach 0.25 (2)
BIGFOIL.COM POLAR EXPORT
GA 35A012
GA 35A012 |  |  |  | Cl Max: | 0.8554 | at alpha= | 20 | deg
XFOIL ncrit=9 |  |  |  | L/D Max: | 39.6988 | at alpha= | 4.5 | deg
Re: | 100000 |  |  | Cd Min: | 0.26624 | at alpha= | 20 | deg
Mach: | 0.25 |  |  | Cl=0 at alpha= | 0 | deg
|  |  |  | @ Cl=0.1, Cd= | 0.018508
|  |  |  | @ Cl=0.4, Cd= | 0.017742
|  |  |  | @ Cl=0.6, Cd= | 0.015373
alpha (deg) | Cl | Cd | Cm | Cl/Cd
-20 | -0.8547 | 0.26564 | 0.0679 | -3.2175
-19.5 | -0.8216 | 0.24879 | 0.069 | -3.3024
-19 | -0.8024 | 0.24181 | 0.0655 | -3.3183
-18.5 | -0.787 | 0.23553 | 0.0603 | -3.3414
-18 | -0.7907 | 0.23562 | 0.0504 | -3.3558
-17.5 | -0.7539 | 0.22072 | 0.0522 | -3.4156
-17 | -0.7375 | 0.21403 | 0.0482 | -3.4458
-16.5 | -0.7471 | 0.21266 | 0.0381 | -3.5131
-16 | -0.7095 | 0.1992 | 0.0398 | -3.5617
-15.5 | -0.6935 | 0.19217 | 0.0366 | -3.6088
-15 | -0.7125 | 0.18893 | 0.0257 | -3.7712
-14.5 | -0.6685 | 0.17704 | 0.0293 | -3.776
-14 | -0.6812 | 0.17165 | 0.0209 | -3.9685
-13.5 | -0.6481 | 0.16203 | 0.0226 | -3.9999
-13 | -0.6766 | 0.15565 | 0.012 | -4.3469
-12.5 | -0.6339 | 0.14629 | 0.0162 | -4.3332
-12 | -0.6539 | 0.13742 | 0.0084 | -4.7584
-11.5 | -0.6261 | 0.12991 | 0.01 | -4.8195
-11 | -0.628 | 0.12112 | 0.0066 | -5.1849
-10.5 | -0.6362 | 0.11218 | 0.0025 | -5.6712
-10 | -0.7705 | 0.07355 | -0.0305 | -10.4759
-9.5 | -0.789 | 0.06425 | -0.0307 | -12.2802
-9 | -0.8464 | 0.05494 | -0.0259 | -15.4059
-8.5 | -0.8348 | 0.04749 | -0.0226 | -17.5784
-8 | -0.8205 | 0.04155 | -0.0182 | -19.7473
-7.5 | -0.7909 | 0.03492 | -0.015 | -22.6489
-7 | -0.7481 | 0.03004 | -0.0125 | -24.9035
-6.5 | -0.7013 | 0.02641 | -0.0099 | -26.5543
-6 | -0.6568 | 0.02307 | -0.0072 | -28.4699
-5.5 | -0.6271 | 0.02036 | -0.0023 | -30.8006
-5 | -0.6189 | 0.01658 | 0.0051 | -37.3281
-4.5 | -0.6063 | 0.01527 | 0.014 | -39.7053
-4 | -0.5734 | 0.01583 | 0.0202 | -36.2224
-3.5 | -0.5385 | 0.01639 | 0.0258 | -32.8554
-3 | -0.5035 | 0.01689 | 0.0312 | -29.8105
-2.5 | -0.4702 | 0.01732 | 0.0365 | -27.1478
-2 | -0.3872 | 0.01783 | 0.0318 | -21.7162
-1.5 | -0.3017 | 0.01806 | 0.0259 | -16.7054
-1 | -0.2113 | 0.01828 | 0.0192 | -11.5591
-0.5 | -0.1094 | 0.0185 | 0.0103 | -5.9135
0 | 0 | 0.01859 | 0 | 0
0.5 | 0.1093 | 0.0185 | -0.0103 | 5.9081
1 | 0.2113 | 0.01828 | -0.0192 | 11.5591
1.5 | 0.3017 | 0.01806 | -0.0259 | 16.7054
2 | 0.3871 | 0.01782 | -0.0318 | 21.7228
2.5 | 0.4701 | 0.01732 | -0.0365 | 27.142
3 | 0.5034 | 0.01689 | -0.0311 | 29.8046
3.5 | 0.5384 | 0.01639 | -0.0258 | 32.8493
4 | 0.5732 | 0.01582 | -0.0202 | 36.2326
4.5 | 0.6062 | 0.01527 | -0.0139 | 39.6988
5 | 0.6189 | 0.01657 | -0.0051 | 37.3506
5.5 | 0.6271 | 0.02036 | 0.0023 | 30.8006
6 | 0.6567 | 0.02307 | 0.0072 | 28.4655
6.5 | 0.7013 | 0.02641 | 0.0099 | 26.5543
7 | 0.7481 | 0.03004 | 0.0125 | 24.9035
7.5 | 0.791 | 0.03493 | 0.0149 | 22.6453
8 | 0.8205 | 0.04154 | 0.0182 | 19.752
8.5 | 0.8349 | 0.04749 | 0.0226 | 17.5805
9 | 0.8466 | 0.05495 | 0.0258 | 15.4067
9.5 | 0.7893 | 0.06429 | 0.0306 | 12.2772
10 | 0.7696 | 0.07363 | 0.0303 | 10.4523
10.5 | 0.6381 | 0.11217 | -0.0025 | 5.6887
11 | 0.6297 | 0.12112 | -0.0067 | 5.199
11.5 | 0.6271 | 0.12998 | -0.0103 | 4.8246
12 | 0.656 | 0.13752 | -0.0084 | 4.7702
12.5 | 0.6352 | 0.14638 | -0.0165 | 4.3394
13 | 0.677 | 0.15575 | -0.0124 | 4.3467
13.5 | 0.6494 | 0.16216 | -0.0229 | 4.0047
14 | 0.682 | 0.17178 | -0.0212 | 3.9702
14.5 | 0.6698 | 0.17722 | -0.0295 | 3.7795
15 | 0.7133 | 0.1891 | -0.026 | 3.7721
15.5 | 0.6946 | 0.19241 | -0.0369 | 3.61
16 | 0.7107 | 0.19949 | -0.0401 | 3.5626
16.5 | 0.7478 | 0.21291 | -0.0385 | 3.5123
17 | 0.7386 | 0.2144 | -0.0486 | 3.445
17.5 | 0.7552 | 0.22116 | -0.0524 | 3.4147
18 | 0.7916 | 0.236 | -0.0508 | 3.3542
18.5 | 0.788 | 0.23607 | -0.0606 | 3.338
19 | 0.8037 | 0.24247 | -0.0659 | 3.3146
19.5 | 0.8228 | 0.24954 | -0.0692 | 3.2973
20 | 0.8554 | 0.26624 | -0.0683 | 3.2129

## 15. Re 100k Mach 0.50 (1)
BIGFOIL.COM POLAR EXPORT
GA 35A012
GA 35A012 |  |  |  | Cl Max: | 1.099 | at alpha= | 20 | deg
JavaFoil+Calcfoil stall+Eppler ext transition |  |  |  | L/D Max: | 33.989 | at alpha= | 4.5 | deg
Re: | 100000 |  |  | Cd Min: | 0.01307 | at alpha= | 0 | deg
Mach: | 0.5 |  |  | Cl=0 at alpha= | 0 | deg
|  |  |  | @ Cl=0.1, Cd= | 0.013127
|  |  |  | @ Cl=0.4, Cd= | 0.013881
|  |  |  | @ Cl=0.6, Cd= | 0.19627
alpha (deg) | Cl | Cd | Cm | Cl/Cd
-20 | -1.099 | 0.35719 | 0.02 | -3.075
-19.5 | -1.072 | 0.35771 | 0.02 | -2.998
-19 | -1.046 | 0.35387 | 0.019 | -2.956
-18.5 | -1.02 | 0.34265 | 0.019 | -2.976
-18 | -0.993 | 0.33037 | 0.018 | -3.007
-17.5 | -0.967 | 0.3313 | 0.018 | -2.918
-17 | -0.939 | 0.30213 | 0.017 | -3.107
-16.5 | -0.909 | 0.27919 | 0.015 | -3.256
-16 | -0.882 | 0.275 | 0.015 | -3.208
-15.5 | -0.855 | 0.26736 | 0.014 | -3.2
-15 | -0.829 | 0.2668 | 0.014 | -3.105
-14.5 | -0.802 | 0.25108 | 0.013 | -3.193
-14 | -0.775 | 0.25925 | 0.013 | -2.988
-13.5 | -0.748 | 0.24308 | 0.012 | -3.076
-13 | -0.721 | 0.24647 | 0.012 | -2.923
-12.5 | -0.691 | 0.21225 | 0.01 | -3.257
-12 | -0.664 | 0.19831 | 0.01 | -3.349
-11.5 | -0.637 | 0.19862 | 0.009 | -3.207
-11 | -0.61 | 0.1954 | 0.009 | -3.12
-10.5 | -0.582 | 0.19231 | 0.009 | -3.028
-10 | -0.554 | 0.16823 | 0.008 | -3.296
-9.5 | -0.527 | 0.16189 | 0.007 | -3.256
-9 | -0.5 | 0.15132 | 0.007 | -3.302
-8.5 | -0.472 | 0.09479 | 0.006 | -4.978
-8 | -0.444 | 0.07485 | 0.006 | -5.937
-7.5 | -0.417 | 0.07717 | 0.005 | -5.399
-7 | -0.389 | 0.06394 | 0.005 | -6.083
-6.5 | -0.597 | 0.05835 | 0.004 | -10.228
-6 | -0.597 | 0.05094 | 0.004 | -11.722
-5.5 | -0.572 | 0.0464 | 0.004 | -12.32
-5 | -0.534 | 0.04301 | 0.004 | -12.416
-4.5 | -0.489 | 0.03975 | 0.004 | -12.315
-4 | -0.543 | 0.01721 | 0.008 | -31.58
-3.5 | -0.479 | 0.01487 | 0.007 | -32.225
-3 | -0.413 | 0.01444 | 0.006 | -28.588
-2.5 | -0.345 | 0.01373 | 0.005 | -25.124
-2 | -0.276 | 0.01347 | 0.004 | -20.512
-1.5 | -0.207 | 0.01337 | 0.003 | -15.511
-1 | -0.138 | 0.01324 | 0.002 | -10.459
-0.5 | -0.069 | 0.01313 | 0.001 | -5.273
0 | 0 | 0.01307 | 0 | 0
0.5 | 0.07 | 0.01308 | -0.001 | 5.34
1 | 0.14 | 0.01319 | -0.002 | 10.594
1.5 | 0.209 | 0.01332 | -0.003 | 15.712
2 | 0.279 | 0.01342 | -0.004 | 20.782
2.5 | 0.348 | 0.01367 | -0.005 | 25.458
3 | 0.417 | 0.01395 | -0.006 | 29.857
3.5 | 0.484 | 0.01433 | -0.007 | 33.747
4 | 0.549 | 0.01732 | -0.008 | 31.664
4.5 | 0.61 | 0.01795 | -0.009 | 33.989
5 | 0.534 | 0.0423 | -0.004 | 12.624
5.5 | 0.572 | 0.04616 | -0.004 | 12.388
6 | 0.597 | 0.0508 | -0.004 | 11.755
6.5 | 0.597 | 0.05904 | -0.004 | 10.108
7 | 0.389 | 0.06513 | -0.005 | 5.973
7.5 | 0.417 | 0.0783 | -0.005 | 5.321
8 | 0.444 | 0.07529 | -0.006 | 5.902
8.5 | 0.472 | 0.09316 | -0.006 | 5.065
9 | 0.5 | 0.15132 | -0.007 | 3.302
9.5 | 0.527 | 0.16189 | -0.007 | 3.256
10 | 0.554 | 0.16599 | -0.008 | 3.34
10.5 | 0.582 | 0.19225 | -0.009 | 3.029
11 | 0.61 | 0.19851 | -0.009 | 3.071
11.5 | 0.637 | 0.20165 | -0.009 | 3.159
12 | 0.664 | 0.19831 | -0.01 | 3.349
12.5 | 0.691 | 0.20928 | -0.01 | 3.304
13 | 0.721 | 0.24209 | -0.012 | 2.977
13.5 | 0.748 | 0.26053 | -0.012 | 2.87
14 | 0.775 | 0.25918 | -0.013 | 2.989
14.5 | 0.802 | 0.2514 | -0.013 | 3.189
15 | 0.829 | 0.26714 | -0.014 | 3.101
15.5 | 0.855 | 0.26763 | -0.014 | 3.196
16 | 0.882 | 0.27259 | -0.015 | 3.237
16.5 | 0.909 | 0.2929 | -0.015 | 3.103
17 | 0.939 | 0.30157 | -0.017 | 3.113
17.5 | 0.967 | 0.3314 | -0.018 | 2.917
18 | 0.993 | 0.32875 | -0.018 | 3.021
18.5 | 1.02 | 0.34088 | -0.019 | 2.992
19 | 1.046 | 0.35566 | -0.019 | 2.941
19.5 | 1.072 | 0.35964 | -0.019 | 2.982
20 | 1.099 | 0.35916 | -0.02 | 3.059

## 16. Re 100k Mach 0.50 (2)
BIGFOIL.COM POLAR EXPORT
GA 35A012
GA 35A012 |  |  |  | Cl Max: | 0.9095 | at alpha= | 20 | deg
XFOIL ncrit=9 |  |  |  | L/D Max: | 38.4403 | at alpha= | 4 | deg
Re: | 100000 |  |  | Cd Min: | 0.28147 | at alpha= | 20 | deg
Mach: | 0.5 |  |  | Cl=0 at alpha= | 0 | deg
|  |  |  | @ Cl=0.1, Cd= | 0.02019
|  |  |  | @ Cl=0.4, Cd= | 0.020083
|  |  |  | @ Cl=0.6, Cd= | 0.017532
alpha (deg) | Cl | Cd | Cm | Cl/Cd
-20 | -0.9084 | 0.28066 | 0.0881 | -3.2367
-19.5 | -0.8876 | 0.2732 | 0.0819 | -3.2489
-19 | -0.8788 | 0.27313 | 0.072 | -3.2175
-18.5 | -0.8451 | 0.25605 | 0.0712 | -3.3005
-18 | -0.8217 | 0.24756 | 0.0671 | -3.3192
-17.5 | -0.8123 | 0.24468 | 0.058 | -3.3198
-17 | -0.783 | 0.23148 | 0.056 | -3.3826
-16.5 | -0.7592 | 0.22284 | 0.0525 | -3.4069
-16 | -0.7523 | 0.21869 | 0.0441 | -3.44
-15.5 | -0.7237 | 0.20672 | 0.0421 | -3.5009
-15 | -0.7019 | 0.19858 | 0.0387 | -3.5346
-14.5 | -0.6906 | 0.19094 | 0.0328 | -3.6168
-14 | -0.6669 | 0.1824 | 0.0304 | -3.6562
-13.5 | -0.6615 | 0.17496 | 0.0244 | -3.7809
-13 | -0.6355 | 0.16599 | 0.0229 | -3.8285
-12 | -0.6177 | 0.15031 | 0.0148 | -4.1095
-11.5 | -0.5997 | 0.14155 | 0.0129 | -4.2367
-11 | -0.6045 | 0.13324 | 0.0077 | -4.5369
-10.5 | -0.6138 | 0.11428 | -0.0049 | -5.371
-10 | -0.6092 | 0.10357 | -0.0086 | -5.882
-9.5 | -0.633 | 0.08723 | -0.0203 | -7.2567
-9 | -0.6529 | 0.07452 | -0.0282 | -8.7614
-8.5 | -0.6867 | 0.06253 | -0.0359 | -10.9819
-8 | -0.7222 | 0.05328 | -0.0387 | -13.5548
-7.5 | -0.7511 | 0.04638 | -0.0353 | -16.1945
-7 | -0.7598 | 0.04013 | -0.0302 | -18.9335
-6.5 | -0.7513 | 0.03481 | -0.0239 | -21.5829
-6 | -0.7178 | 0.02961 | -0.0191 | -24.2418
-5.5 | -0.6757 | 0.02566 | -0.0142 | -26.3328
-5 | -0.6418 | 0.02267 | -0.0078 | -28.3105
-4.5 | -0.6328 | 0.02011 | 0.0014 | -31.4669
-4 | -0.6409 | 0.01667 | 0.0119 | -38.4463
-3.5 | -0.6136 | 0.01722 | 0.0213 | -35.633
-3 | -0.5636 | 0.01838 | 0.027 | -30.6638
-2.5 | -0.4703 | 0.01968 | 0.0253 | -23.8974
-2 | -0.3708 | 0.02025 | 0.0207 | -18.3111
-1.5 | -0.2805 | 0.02026 | 0.016 | -13.845
-1 | -0.1862 | 0.02019 | 0.0103 | -9.2224
-0.5 | -0.0867 | 0.02019 | 0.0041 | -4.2942
0 | 0 | 0.02021 | 0 | 0
0.5 | 0.0867 | 0.02019 | -0.0041 | 4.2942
1 | 0.1861 | 0.02019 | -0.0102 | 9.2174
1.5 | 0.2805 | 0.02026 | -0.016 | 13.845
2 | 0.3708 | 0.02025 | -0.0207 | 18.3111
2.5 | 0.4702 | 0.01968 | -0.0253 | 23.8923
3 | 0.5636 | 0.01838 | -0.027 | 30.6638
3.5 | 0.6134 | 0.01722 | -0.0213 | 35.6214
4 | 0.6408 | 0.01667 | -0.0119 | 38.4403
4.5 | 0.6327 | 0.02011 | -0.0013 | 31.462
5 | 0.6418 | 0.02267 | 0.0078 | 28.3105
5.5 | 0.6756 | 0.02565 | 0.0142 | 26.3392
6 | 0.7178 | 0.02961 | 0.0191 | 24.2418
6.5 | 0.7513 | 0.03481 | 0.0239 | 21.5829
7 | 0.7599 | 0.04013 | 0.0301 | 18.936
7.5 | 0.7513 | 0.0464 | 0.0353 | 16.1918
8 | 0.7224 | 0.05331 | 0.0386 | 13.5509
8.5 | 0.687 | 0.06257 | 0.0358 | 10.9797
9 | 0.6534 | 0.07458 | 0.028 | 8.7611
9.5 | 0.6337 | 0.08729 | 0.0202 | 7.2597
10 | 0.61 | 0.10367 | 0.0084 | 5.8841
10.5 | 0.6156 | 0.11421 | 0.005 | 5.3901
11 | 0.6058 | 0.13332 | -0.0079 | 4.544
11.5 | 0.6008 | 0.14162 | -0.0131 | 4.2423
12 | 0.6179 | 0.15033 | -0.0152 | 4.1103
13 | 0.6365 | 0.16611 | -0.0231 | 3.8318
13.5 | 0.6629 | 0.17513 | -0.0245 | 3.7852
14 | 0.6679 | 0.18255 | -0.0307 | 3.6587
14.5 | 0.6919 | 0.19117 | -0.033 | 3.6193
15 | 0.703 | 0.19879 | -0.0389 | 3.5364
15.5 | 0.7248 | 0.20697 | -0.0423 | 3.502
16 | 0.7529 | 0.21886 | -0.0444 | 3.4401
16.5 | 0.7603 | 0.22317 | -0.0528 | 3.4068
17 | 0.7841 | 0.23187 | -0.0562 | 3.3816
17.5 | 0.8129 | 0.24492 | -0.0584 | 3.319
18 | 0.8228 | 0.24806 | -0.0675 | 3.3169
18.5 | 0.8463 | 0.25663 | -0.0714 | 3.2977
19 | 0.8796 | 0.27359 | -0.0723 | 3.215
19.5 | 0.8886 | 0.27388 | -0.0823 | 3.2445
20 | 0.9095 | 0.28147 | -0.0884 | 3.2313

## 17. Re 250k Mach 0.00 (1)
BIGFOIL.COM POLAR EXPORT
GA 35A012
GA 35A012 |  |  |  | Cl Max: | 0.833 | at alpha= | 12 | deg
JavaFoil+Calcfoil stall+Eppler ext transition |  |  |  | L/D Max: | 49.045 | at alpha= | 4 | deg
Re: | 250000 |  |  | Cd Min: | 0.0089 | at alpha= | 0 | deg
Mach: | 0 |  |  | Cl=0 at alpha= | 0 | deg
|  |  |  | @ Cl=0.1, Cd= | 0.0089766
|  |  |  | @ Cl=0.4, Cd= | 0.009497
|  |  |  | @ Cl=0.6, Cd= | 0.013545
alpha (deg) | Cl | Cd | Cm | Cl/Cd
-17.5 | -0.697 | 0.17956 | 0.01 | -3.882
-17 | -0.717 | 0.17257 | 0.01 | -4.156
-16.5 | -0.737 | 0.16405 | 0.009 | -4.49
-16 | -0.755 | 0.15576 | 0.009 | -4.847
-15.5 | -0.772 | 0.15575 | 0.009 | -4.957
-15 | -0.788 | 0.14532 | 0.008 | -5.421
-14.5 | -0.802 | 0.12791 | 0.008 | -6.267
-14 | -0.813 | 0.12157 | 0.008 | -6.69
-13.5 | -0.823 | 0.11416 | 0.008 | -7.206
-13 | -0.829 | 0.10717 | 0.007 | -7.737
-12.5 | -0.833 | 0.09943 | 0.007 | -8.374
-12 | -0.833 | 0.09328 | 0.007 | -8.928
-11.5 | -0.83 | 0.08749 | 0.006 | -9.481
-11 | -0.823 | 0.08108 | 0.006 | -10.147
-10.5 | -0.812 | 0.0759 | 0.006 | -10.7
-10 | -0.798 | 0.06973 | 0.006 | -11.44
-9.5 | -0.78 | 0.0648 | 0.006 | -12.03
-9 | -0.758 | 0.06061 | 0.005 | -12.501
-8.5 | -0.732 | 0.05696 | 0.005 | -12.854
-8 | -0.703 | 0.05317 | 0.005 | -13.228
-7.5 | -0.672 | 0.04978 | 0.005 | -13.491
-7 | -0.637 | 0.04688 | 0.004 | -13.582
-6.5 | -0.6 | 0.04398 | 0.004 | -13.637
-6 | -0.692 | 0.01459 | 0.01 | -47.425
-5.5 | -0.64 | 0.01416 | 0.009 | -45.226
-5 | -0.587 | 0.01351 | 0.008 | -43.438
-4.5 | -0.531 | 0.01361 | 0.007 | -39.037
-4 | -0.475 | 0.00982 | 0.007 | -48.385
-3.5 | -0.417 | 0.00961 | 0.006 | -43.406
-3 | -0.359 | 0.00943 | 0.005 | -38.038
-2.5 | -0.299 | 0.00928 | 0.004 | -32.258
-2 | -0.24 | 0.00919 | 0.003 | -26.079
-1.5 | -0.18 | 0.00913 | 0.002 | -19.71
-1 | -0.12 | 0.00902 | 0.002 | -13.303
-0.5 | -0.06 | 0.00901 | 0.001 | -6.658
0 | 0 | 0.0089 | 0 | 0
0.5 | 0.06 | 0.00897 | -0.001 | 6.741
1 | 0.121 | 0.00898 | -0.002 | 13.47
1.5 | 0.181 | 0.00908 | -0.002 | 19.96
2 | 0.242 | 0.00915 | -0.003 | 26.412
2.5 | 0.302 | 0.00923 | -0.004 | 32.677
3 | 0.361 | 0.00938 | -0.005 | 38.54
3.5 | 0.421 | 0.00956 | -0.006 | 43.988
4 | 0.479 | 0.00976 | -0.007 | 49.045
4.5 | 0.536 | 0.01355 | -0.007 | 39.549
5 | 0.592 | 0.01345 | -0.008 | 44.017
5.5 | 0.646 | 0.01409 | -0.009 | 45.841
6 | 0.698 | 0.01451 | -0.01 | 48.093
6.5 | 0.6 | 0.04398 | -0.004 | 13.637
7 | 0.637 | 0.04688 | -0.004 | 13.582
7.5 | 0.672 | 0.04978 | -0.005 | 13.491
8 | 0.703 | 0.05317 | -0.005 | 13.228
8.5 | 0.732 | 0.05696 | -0.005 | 12.854
9 | 0.758 | 0.06061 | -0.005 | 12.501
9.5 | 0.78 | 0.0648 | -0.005 | 12.03
10 | 0.798 | 0.06973 | -0.006 | 11.44
10.5 | 0.812 | 0.0759 | -0.006 | 10.7
11 | 0.823 | 0.08108 | -0.006 | 10.147
11.5 | 0.83 | 0.08749 | -0.006 | 9.481
12 | 0.833 | 0.09328 | -0.007 | 8.928
12.5 | 0.833 | 0.09943 | -0.007 | 8.374
13 | 0.829 | 0.10717 | -0.007 | 7.737
13.5 | 0.823 | 0.11416 | -0.008 | 7.206
14 | 0.813 | 0.12157 | -0.008 | 6.69
14.5 | 0.802 | 0.12791 | -0.008 | 6.267
15 | 0.788 | 0.14532 | -0.008 | 5.421
15.5 | 0.772 | 0.15575 | -0.009 | 4.957
16 | 0.755 | 0.15576 | -0.009 | 4.847
16.5 | 0.737 | 0.16405 | -0.009 | 4.49
17 | 0.717 | 0.17257 | -0.01 | 4.156

## 18. Re 250k Mach 0.00 (2)
BIGFOIL.COM POLAR EXPORT
GA 35A012
GA 35A012 |  |  |  | Cl Max: | 0.91 | at alpha= | 9.5 | deg
XFOIL ncrit=9 |  |  |  | L/D Max: | 53.7001 | at alpha= | 4.5 | deg
Re: | 250000 |  |  | Cd Min: | 0.16439 | at alpha= | 14.5 | deg
Mach: | 0 |  |  | Cl=0 at alpha= | 0 | deg
|  |  |  | @ Cl=0.1, Cd= | 0.0093158
|  |  |  | @ Cl=0.4, Cd= | 0.0097632
|  |  |  | @ Cl=0.6, Cd= | 0.012402
alpha (deg) | Cl | Cd | Cm | Cl/Cd
-14.5 | -0.6896 | 0.16411 | 0.0223 | -4.2021
-14 | -0.6922 | 0.15243 | 0.0168 | -4.5411
-13.5 | -0.6738 | 0.14749 | 0.0175 | -4.5684
-13 | -0.667 | 0.13961 | 0.0145 | -4.7776
-12.5 | -0.689 | 0.12357 | 0.0017 | -5.5758
-11.5 | -0.7236 | 0.09525 | -0.0122 | -7.5969
-11 | -0.788 | 0.07676 | -0.0268 | -10.2658
-10.5 | -0.8253 | 0.06777 | -0.0295 | -12.178
-9.5 | -0.9099 | 0.03972 | -0.0188 | -22.9079
-9 | -0.8931 | 0.03198 | -0.0143 | -27.9268
-8.5 | -0.8564 | 0.02846 | -0.0121 | -30.0914
-8 | -0.8149 | 0.02492 | -0.0099 | -32.7006
-7.5 | -0.7711 | 0.02224 | -0.0079 | -34.6718
-7 | -0.7327 | 0.01935 | -0.0053 | -37.8656
-6.5 | -0.6956 | 0.01786 | -0.0023 | -38.9474
-6 | -0.666 | 0.016 | 0.0021 | -41.625
-5.5 | -0.6356 | 0.0147 | 0.0063 | -43.2381
-5 | -0.6113 | 0.0129 | 0.0108 | -47.3876
-4.5 | -0.5514 | 0.01027 | 0.0072 | -53.6904
-4 | -0.4743 | 0.00989 | 0.0024 | -47.9575
-3.5 | -0.3981 | 0.00975 | -0.0017 | -40.8308
-3 | -0.3278 | 0.00964 | -0.0044 | -34.0041
-2.5 | -0.2666 | 0.00958 | -0.0049 | -27.8288
-2 | -0.2117 | 0.00949 | -0.0041 | -22.3077
-1.5 | -0.1581 | 0.00939 | -0.0031 | -16.8371
-1 | -0.1056 | 0.00932 | -0.002 | -11.3305
-0.5 | -0.0527 | 0.00928 | -0.001 | -5.6789
0 | 0 | 0.00926 | 0 | 0
0.5 | 0.0527 | 0.00928 | 0.001 | 5.6789
1 | 0.1056 | 0.00932 | 0.002 | 11.3305
1.5 | 0.1581 | 0.00939 | 0.0031 | 16.8371
2 | 0.2117 | 0.00949 | 0.0041 | 22.3077
2.5 | 0.2666 | 0.00958 | 0.0049 | 27.8288
3 | 0.3278 | 0.00964 | 0.0044 | 34.0041
4 | 0.4743 | 0.00989 | -0.0024 | 47.9575
4.5 | 0.5515 | 0.01027 | -0.0072 | 53.7001
5 | 0.6111 | 0.01289 | -0.0108 | 47.4088
5.5 | 0.6355 | 0.0147 | -0.0062 | 43.2313
6 | 0.666 | 0.016 | -0.0021 | 41.625
6.5 | 0.6956 | 0.01786 | 0.0023 | 38.9474
7 | 0.7327 | 0.01935 | 0.0053 | 37.8656
7.5 | 0.7711 | 0.02224 | 0.0079 | 34.6718
8 | 0.815 | 0.02492 | 0.0099 | 32.7047
8.5 | 0.8565 | 0.02848 | 0.0121 | 30.0737
9 | 0.8933 | 0.032 | 0.0143 | 27.9156
9.5 | 0.91 | 0.03975 | 0.0187 | 22.8931
10.5 | 0.826 | 0.0678 | 0.0294 | 12.1829
11 | 0.7895 | 0.07675 | 0.0267 | 10.2866
11.5 | 0.7256 | 0.09501 | 0.0123 | 7.6371
12.5 | 0.6897 | 0.12381 | -0.0021 | 5.5706
13 | 0.6684 | 0.13972 | -0.0148 | 4.7839
13.5 | 0.6753 | 0.14757 | -0.0178 | 4.5761
14 | 0.6939 | 0.15246 | -0.017 | 4.5514
14.5 | 0.6904 | 0.16439 | -0.0229 | 4.1998

## 19. Re 250k Mach 0.10 (1)
BIGFOIL.COM POLAR EXPORT
GA 35A012
GA 35A012 |  |  |  | Cl Max: | 0.82 | at alpha= | 12 | deg
JavaFoil+Calcfoil stall+Eppler ext transition |  |  |  | L/D Max: | 49.106 | at alpha= | 4 | deg
Re: | 250000 |  |  | Cd Min: | 0.00894 | at alpha= | 0.5 | deg
Mach: | 0.1 |  |  | Cl=0 at alpha= | 0 | deg
|  |  |  | @ Cl=0.1, Cd= | 0.0089847
|  |  |  | @ Cl=0.4, Cd= | 0.0095172
|  |  |  | @ Cl=0.6, Cd= | 0.013575
alpha (deg) | Cl | Cd | Cm | Cl/Cd
-17 | -0.669 | 0.17749 | 0.01 | -3.771
-16.5 | -0.692 | 0.16865 | 0.009 | -4.104
-16 | -0.714 | 0.15378 | 0.009 | -4.643
-15.5 | -0.735 | 0.16192 | 0.009 | -4.537
-15 | -0.754 | 0.15087 | 0.008 | -4.998
-14.5 | -0.772 | 0.13199 | 0.008 | -5.847
-14 | -0.787 | 0.12048 | 0.008 | -6.532
-13.5 | -0.8 | 0.11338 | 0.008 | -7.054
-13 | -0.81 | 0.10745 | 0.007 | -7.536
-12.5 | -0.816 | 0.10096 | 0.007 | -8.086
-12 | -0.82 | 0.09474 | 0.007 | -8.651
-11.5 | -0.819 | 0.08888 | 0.006 | -9.215
-11 | -0.815 | 0.08194 | 0.006 | -9.943
-10.5 | -0.806 | 0.07644 | 0.006 | -10.549
-10 | -0.794 | 0.07087 | 0.006 | -11.201
-9.5 | -0.777 | 0.06576 | 0.006 | -11.821
-9 | -0.757 | 0.06102 | 0.005 | -12.401
-8.5 | -0.732 | 0.05756 | 0.005 | -12.722
-8 | -0.704 | 0.05366 | 0.005 | -13.125
-7.5 | -0.673 | 0.05016 | 0.005 | -13.418
-7 | -0.639 | 0.04681 | 0.004 | -13.644
-6.5 | -0.602 | 0.0444 | 0.004 | -13.557
-6 | -0.694 | 0.01475 | 0.01 | -47.081
-5.5 | -0.643 | 0.01418 | 0.009 | -45.351
-5 | -0.589 | 0.01358 | 0.008 | -43.4
-4.5 | -0.534 | 0.01368 | 0.007 | -39.02
-4 | -0.477 | 0.00985 | 0.007 | -48.446
-3.5 | -0.419 | 0.00964 | 0.006 | -43.503
-3 | -0.36 | 0.00945 | 0.005 | -38.133
-2.5 | -0.301 | 0.0093 | 0.004 | -32.33
-2 | -0.241 | 0.00923 | 0.003 | -26.097
-1.5 | -0.181 | 0.0091 | 0.003 | -19.869
-1 | -0.121 | 0.00905 | 0.002 | -13.324
-0.5 | -0.06 | 0.00898 | 0.001 | -6.719
0 | 0 | 0.009 | 0 | 0
0.5 | 0.061 | 0.00894 | -0.001 | 6.803
1 | 0.122 | 0.00901 | -0.002 | 13.493
1.5 | 0.182 | 0.00906 | -0.003 | 20.121
2 | 0.243 | 0.00919 | -0.003 | 26.433
2.5 | 0.303 | 0.00926 | -0.004 | 32.75
3 | 0.363 | 0.0094 | -0.005 | 38.636
3.5 | 0.423 | 0.00959 | -0.006 | 44.086
4 | 0.481 | 0.0098 | -0.007 | 49.106
4.5 | 0.539 | 0.01362 | -0.008 | 39.535
5 | 0.595 | 0.01352 | -0.008 | 43.983
5.5 | 0.649 | 0.01411 | -0.009 | 45.967
6 | 0.701 | 0.01468 | -0.01 | 47.749
6.5 | 0.602 | 0.0444 | -0.004 | 13.557
7 | 0.639 | 0.04681 | -0.004 | 13.644
7.5 | 0.673 | 0.05016 | -0.005 | 13.418
8 | 0.704 | 0.05366 | -0.005 | 13.125
8.5 | 0.732 | 0.05756 | -0.005 | 12.722
9 | 0.757 | 0.06102 | -0.005 | 12.401
9.5 | 0.777 | 0.06576 | -0.006 | 11.821
10 | 0.794 | 0.07087 | -0.006 | 11.201
10.5 | 0.806 | 0.07644 | -0.006 | 10.549
11 | 0.815 | 0.08194 | -0.006 | 9.943
11.5 | 0.819 | 0.08888 | -0.006 | 9.215
12 | 0.82 | 0.09474 | -0.007 | 8.651
12.5 | 0.816 | 0.10096 | -0.007 | 8.086
13 | 0.81 | 0.10745 | -0.007 | 7.536
13.5 | 0.8 | 0.11338 | -0.008 | 7.054
14 | 0.787 | 0.12048 | -0.008 | 6.532
14.5 | 0.772 | 0.13199 | -0.008 | 5.847
15 | 0.754 | 0.15087 | -0.008 | 4.998
15.5 | 0.735 | 0.16192 | -0.009 | 4.537
16 | 0.714 | 0.15378 | -0.009 | 4.643
16.5 | 0.692 | 0.16865 | -0.009 | 4.104
17 | 0.669 | 0.17749 | -0.01 | 3.771

## 20. Re 250k Mach 0.10 (2)
BIGFOIL.COM POLAR EXPORT
GA 35A012
GA 35A012 |  |  |  | Cl Max: | 0.9054 | at alpha= | 9.5 | deg
XFOIL ncrit=9 |  |  |  | L/D Max: | 53.4623 | at alpha= | 4.5 | deg
Re: | 250000 |  |  | Cd Min: | 0.16495 | at alpha= | 14.5 | deg
Mach: | 0.1 |  |  | Cl=0 at alpha= | 0 | deg
|  |  |  | @ Cl=0.1, Cd= | 0.0093453
|  |  |  | @ Cl=0.4, Cd= | 0.009772
|  |  |  | @ Cl=0.6, Cd= | 0.012533
alpha (deg) | Cl | Cd | Cm | Cl/Cd
-14.5 | -0.6902 | 0.1647 | 0.022 | -4.1906
-14 | -0.6889 | 0.15391 | 0.0179 | -4.476
-13.5 | -0.6711 | 0.14864 | 0.0181 | -4.5149
-13 | -0.6647 | 0.14059 | 0.0149 | -4.7279
-12.5 | -0.6872 | 0.12443 | 0.0014 | -5.5228
-12 | -0.7109 | 0.10786 | -0.0066 | -6.591
-11.5 | -0.6992 | 0.10317 | -0.0052 | -6.7772
-11 | -0.7288 | 0.0862 | -0.0171 | -8.4548
-10.5 | -0.7911 | 0.07058 | -0.0286 | -11.2086
-9.5 | -0.9052 | 0.04111 | -0.0203 | -22.019
-9 | -0.8929 | 0.03311 | -0.0156 | -26.9677
-8.5 | -0.8587 | 0.02916 | -0.013 | -29.4479
-8 | -0.8182 | 0.02545 | -0.0107 | -32.1493
-7.5 | -0.7744 | 0.02258 | -0.0086 | -34.2958
-7 | -0.7352 | 0.01962 | -0.0059 | -37.472
-6.5 | -0.6981 | 0.01806 | -0.0028 | -38.6545
-6 | -0.6685 | 0.01617 | 0.0016 | -41.342
-5.5 | -0.6389 | 0.01481 | 0.006 | -43.1398
-5 | -0.6136 | 0.01317 | 0.0106 | -46.5907
-4.5 | -0.5528 | 0.01034 | 0.0067 | -53.4623
-4 | -0.4754 | 0.00991 | 0.002 | -47.9717
-3.5 | -0.399 | 0.00977 | -0.0021 | -40.8393
-3 | -0.3285 | 0.00966 | -0.0047 | -34.0062
-2.5 | -0.2683 | 0.00961 | -0.0049 | -27.9188
-2 | -0.2129 | 0.00952 | -0.0041 | -22.3634
-1.5 | -0.1592 | 0.00942 | -0.0031 | -16.9002
-1 | -0.1062 | 0.00935 | -0.002 | -11.3583
-0.5 | -0.0531 | 0.00931 | -0.001 | -5.7035
0 | 0 | 0.00929 | 0 | 0
0.5 | 0.0531 | 0.00931 | 0.001 | 5.7035
1 | 0.1062 | 0.00935 | 0.002 | 11.3583
1.5 | 0.1592 | 0.00942 | 0.0031 | 16.9002
2 | 0.2128 | 0.00952 | 0.0042 | 22.3529
2.5 | 0.2683 | 0.00961 | 0.0049 | 27.9188
3 | 0.3285 | 0.00966 | 0.0047 | 34.0062
3.5 | 0.3989 | 0.00977 | 0.0021 | 40.8291
4 | 0.4754 | 0.00991 | -0.002 | 47.9717
4.5 | 0.5528 | 0.01034 | -0.0068 | 53.4623
5 | 0.6135 | 0.01316 | -0.0106 | 46.6185
5.5 | 0.6388 | 0.01481 | -0.006 | 43.133
6 | 0.6685 | 0.01616 | -0.0016 | 41.3676
6.5 | 0.6981 | 0.01805 | 0.0028 | 38.6759
7 | 0.7352 | 0.01962 | 0.0059 | 37.472
7.5 | 0.7745 | 0.02257 | 0.0086 | 34.3155
8 | 0.8183 | 0.02546 | 0.0107 | 32.1406
8.5 | 0.8588 | 0.02918 | 0.013 | 29.4311
9 | 0.8931 | 0.03314 | 0.0156 | 26.9493
9.5 | 0.9054 | 0.04114 | 0.0202 | 22.0078
11 | 0.7296 | 0.08628 | 0.0169 | 8.4562
11.5 | 0.7006 | 0.10315 | 0.0051 | 6.7921
12 | 0.7131 | 0.10757 | 0.0068 | 6.6292
12.5 | 0.688 | 0.12462 | -0.0018 | 5.5208
13 | 0.666 | 0.1407 | -0.0152 | 4.7335
13.5 | 0.6726 | 0.14873 | -0.0184 | 4.5223
14 | 0.6906 | 0.15395 | -0.018 | 4.4859
14.5 | 0.6911 | 0.16495 | -0.0225 | 4.1898

## 21. Re 250k Mach 0.25 (1)
BIGFOIL.COM POLAR EXPORT
GA 35A012
GA 35A012 |  |  |  | Cl Max: | 0.757 | at alpha= | 10 | deg
JavaFoil+Calcfoil stall+Eppler ext transition |  |  |  | L/D Max: | 49.732 | at alpha= | 4 | deg
Re: | 250000 |  |  | Cd Min: | 0.00898 | at alpha= | 0 | deg
Mach: | 0.25 |  |  | Cl=0 at alpha= | 0 | deg
|  |  |  | @ Cl=0.1, Cd= | 0.009086
|  |  |  | @ Cl=0.4, Cd= | 0.0095929
|  |  |  | @ Cl=0.6, Cd= | 0.16325
alpha (deg) | Cl | Cd | Cm | Cl/Cd
-15 | -0.442 | 0.16325 | 0.009 | -2.71
-14.5 | -0.497 | 0.14772 | 0.009 | -3.368
-14 | -0.548 | 0.13877 | 0.008 | -3.952
-13.5 | -0.595 | 0.12702 | 0.008 | -4.683
-13 | -0.636 | 0.11755 | 0.008 | -5.414
-12.5 | -0.672 | 0.10782 | 0.007 | -6.237
-12 | -0.703 | 0.09862 | 0.007 | -7.125
-11.5 | -0.726 | 0.10036 | 0.007 | -7.237
-11 | -0.743 | 0.08959 | 0.006 | -8.297
-10.5 | -0.753 | 0.08138 | 0.006 | -9.258
-10 | -0.757 | 0.07432 | 0.006 | -10.181
-9.5 | -0.753 | 0.06866 | 0.006 | -10.968
-9 | -0.743 | 0.0631 | 0.005 | -11.774
-8.5 | -0.727 | 0.05954 | 0.005 | -12.208
-8 | -0.705 | 0.05532 | 0.005 | -12.747
-7.5 | -0.678 | 0.05106 | 0.005 | -13.286
-7 | -0.647 | 0.04798 | 0.004 | -13.489
-6.5 | -0.612 | 0.0449 | 0.004 | -13.63
-6 | -0.709 | 0.01493 | 0.01 | -47.482
-5.5 | -0.658 | 0.01432 | 0.009 | -45.944
-5 | -0.604 | 0.01384 | 0.009 | -43.638
-4.5 | -0.548 | 0.01332 | 0.008 | -41.109
-4 | -0.49 | 0.00999 | 0.007 | -49.046
-3.5 | -0.43 | 0.00976 | 0.006 | -44.092
-3 | -0.37 | 0.00954 | 0.005 | -38.78
-2.5 | -0.309 | 0.00939 | 0.004 | -32.918
-2 | -0.247 | 0.00923 | 0.003 | -26.8
-1.5 | -0.186 | 0.00923 | 0.003 | -20.127
-1 | -0.124 | 0.00913 | 0.002 | -13.575
-0.5 | -0.062 | 0.00912 | 0.001 | -6.797
0 | 0 | 0.00898 | 0 | 0
0.5 | 0.062 | 0.00908 | -0.001 | 6.884
1 | 0.125 | 0.00909 | -0.002 | 13.75
1.5 | 0.187 | 0.00918 | -0.003 | 20.39
2 | 0.25 | 0.00919 | -0.003 | 27.153
2.5 | 0.312 | 0.00934 | -0.004 | 33.357
3 | 0.373 | 0.0095 | -0.005 | 39.305
3.5 | 0.434 | 0.00971 | -0.006 | 44.699
4 | 0.494 | 0.00993 | -0.007 | 49.732
4.5 | 0.552 | 0.01334 | -0.008 | 41.401
5 | 0.609 | 0.01377 | -0.009 | 44.232
5.5 | 0.664 | 0.01425 | -0.009 | 46.585
6 | 0.715 | 0.01486 | -0.01 | 48.152
6.5 | 0.612 | 0.0449 | -0.004 | 13.63
7 | 0.647 | 0.04798 | -0.004 | 13.489
7.5 | 0.678 | 0.05106 | -0.005 | 13.286
8 | 0.705 | 0.05532 | -0.005 | 12.747
8.5 | 0.727 | 0.05954 | -0.005 | 12.208
9 | 0.743 | 0.0631 | -0.005 | 11.774
9.5 | 0.753 | 0.06866 | -0.006 | 10.968
10 | 0.757 | 0.07432 | -0.006 | 10.181
10.5 | 0.753 | 0.08138 | -0.006 | 9.258
11 | 0.743 | 0.08959 | -0.006 | 8.297
11.5 | 0.726 | 0.10036 | -0.007 | 7.237
12 | 0.703 | 0.09862 | -0.007 | 7.125
12.5 | 0.672 | 0.10782 | -0.007 | 6.237
13 | 0.636 | 0.11755 | -0.008 | 5.414
13.5 | 0.595 | 0.12702 | -0.008 | 4.683
14 | 0.548 | 0.13877 | -0.008 | 3.952
14.5 | 0.497 | 0.14765 | -0.009 | 3.369
15 | 0.442 | 0.16325 | -0.009 | 2.71

## 22. Re 250k Mach 0.25 (2)
BIGFOIL.COM POLAR EXPORT
GA 35A012
GA 35A012 |  |  |  | Cl Max: | 0.8775 | at alpha= | 9 | deg
XFOIL ncrit=9 |  |  |  | L/D Max: | 51.5697 | at alpha= | 4.5 | deg
Re: | 250000 |  |  | Cd Min: | 0.16077 | at alpha= | 14 | deg
Mach: | 0.25 |  |  | Cl=0 at alpha= | 0 | deg
|  |  |  | @ Cl=0.1, Cd= | 0.009531
|  |  |  | @ Cl=0.4, Cd= | 0.0099146
|  |  |  | @ Cl=0.6, Cd= | 0.012979
alpha (deg) | Cl | Cd | Cm | Cl/Cd
-14 | -0.6752 | 0.16066 | 0.0225 | -4.2027
-13.5 | -0.661 | 0.15379 | 0.0206 | -4.2981
-13 | -0.6566 | 0.14475 | 0.0159 | -4.5361
-12.5 | -0.676 | 0.1299 | 0.0024 | -5.204
-12 | -0.6671 | 0.12228 | 0.0042 | -5.4555
-11.5 | -0.6614 | 0.11451 | 0.0021 | -5.7759
-11 | -0.6699 | 0.10325 | -0.0038 | -6.4881
-10 | -0.8451 | 0.0544 | -0.0322 | -15.5349
-9.5 | -0.87 | 0.04715 | -0.0279 | -18.4517
-9 | -0.8773 | 0.03946 | -0.0232 | -22.2326
-8.5 | -0.8624 | 0.03344 | -0.0189 | -25.7895
-8 | -0.8321 | 0.0287 | -0.0152 | -28.993
-7.5 | -0.7918 | 0.02472 | -0.0123 | -32.0307
-7 | -0.7487 | 0.02146 | -0.0095 | -34.8882
-6.5 | -0.7113 | 0.0192 | -0.0061 | -37.0469
-6 | -0.6797 | 0.01722 | -0.0014 | -39.4715
-5.5 | -0.6515 | 0.0158 | 0.0037 | -41.2342
-5 | -0.6255 | 0.01429 | 0.0087 | -43.7719
-4.5 | -0.5585 | 0.01083 | 0.0037 | -51.5697
-4 | -0.4801 | 0.01009 | -0.0008 | -47.5818
-3.5 | -0.4031 | 0.00992 | -0.0043 | -40.6351
-3 | -0.3364 | 0.0098 | -0.0056 | -34.3265
-2.5 | -0.2754 | 0.00976 | -0.0053 | -28.2172
-2 | -0.2197 | 0.00969 | -0.0042 | -22.6729
-1.5 | -0.1646 | 0.0096 | -0.0031 | -17.1458
-1 | -0.1099 | 0.00954 | -0.002 | -11.5199
-0.5 | -0.0549 | 0.00949 | -0.001 | -5.785
0 | 0 | 0.00949 | 0 | 0
0.5 | 0.0549 | 0.00949 | 0.001 | 5.785
1 | 0.1099 | 0.00954 | 0.002 | 11.5199
1.5 | 0.1646 | 0.0096 | 0.003 | 17.1458
2 | 0.2197 | 0.00969 | 0.0042 | 22.6729
2.5 | 0.2754 | 0.00976 | 0.0053 | 28.2172
3 | 0.3364 | 0.0098 | 0.0056 | 34.3265
3.5 | 0.403 | 0.00992 | 0.0044 | 40.625
4 | 0.4801 | 0.01009 | 0.0008 | 47.5818
4.5 | 0.5585 | 0.01083 | -0.0037 | 51.5697
5 | 0.6255 | 0.0143 | -0.0087 | 43.7413
5.5 | 0.6514 | 0.0158 | -0.0037 | 41.2278
6 | 0.6796 | 0.01723 | 0.0014 | 39.4428
6.5 | 0.7113 | 0.0192 | 0.0061 | 37.0469
7 | 0.7487 | 0.02147 | 0.0095 | 34.8719
7.5 | 0.7918 | 0.02471 | 0.0123 | 32.0437
8 | 0.8322 | 0.0287 | 0.0152 | 28.9965
8.5 | 0.8625 | 0.03346 | 0.0188 | 25.777
9 | 0.8775 | 0.03948 | 0.0232 | 22.2264
9.5 | 0.8703 | 0.04719 | 0.0279 | 18.4425
10 | 0.8456 | 0.05445 | 0.032 | 15.5298
10.5 | 0.7109 | 0.08335 | 0.0192 | 8.5291
11 | 0.6708 | 0.10336 | 0.0035 | 6.4899
11.5 | 0.6626 | 0.11457 | -0.0023 | 5.7834
12 | 0.6685 | 0.12233 | -0.0045 | 5.4647
12.5 | 0.6771 | 0.13004 | -0.0027 | 5.2069
13 | 0.6577 | 0.14492 | -0.0162 | 4.5384
13.5 | 0.6624 | 0.15391 | -0.0208 | 4.3038
14 | 0.6767 | 0.16077 | -0.0227 | 4.2091

## 23. Re 250k Mach 0.50 (1)
BIGFOIL.COM POLAR EXPORT
GA 35A012
GA 35A012 |  |  |  | Cl Max: | 1.099 | at alpha= | 20 | deg
JavaFoil+Calcfoil stall+Eppler ext transition |  |  |  | L/D Max: | 46.935 | at alpha= | 3.5 | deg
Re: | 250000 |  |  | Cd Min: | 0.00943 | at alpha= | 0 | deg
Mach: | 0.5 |  |  | Cl=0 at alpha= | 0 | deg
|  |  |  | @ Cl=0.1, Cd= | 0.0095286
|  |  |  | @ Cl=0.4, Cd= | 0.010043
|  |  |  | @ Cl=0.6, Cd= | 0.1485
alpha (deg) | Cl | Cd | Cm | Cl/Cd
-20 | -1.099 | 0.27109 | 0.02 | -4.054
-19.5 | -1.073 | 0.27005 | 0.02 | -3.972
-19 | -1.046 | 0.25919 | 0.019 | -4.036
-18.5 | -1.02 | 0.25764 | 0.019 | -3.959
-18 | -0.993 | 0.25409 | 0.018 | -3.91
-17.5 | -0.967 | 0.2463 | 0.018 | -3.926
-17 | -0.941 | 0.22546 | 0.017 | -4.173
-16.5 | -0.91 | 0.21811 | 0.016 | -4.171
-16 | -0.883 | 0.21126 | 0.015 | -4.178
-15.5 | -0.856 | 0.20533 | 0.014 | -4.168
-15 | -0.829 | 0.19631 | 0.014 | -4.221
-14.5 | -0.802 | 0.19233 | 0.013 | -4.169
-14 | -0.775 | 0.18651 | 0.013 | -4.154
-13.5 | -0.748 | 0.18713 | 0.012 | -3.996
-13 | -0.721 | 0.18762 | 0.012 | -3.841
-12.5 | -0.691 | 0.16095 | 0.01 | -4.296
-12 | -0.664 | 0.15246 | 0.01 | -4.357
-11.5 | -0.637 | 0.15135 | 0.009 | -4.209
-11 | -0.61 | 0.14813 | 0.009 | -4.116
-10.5 | -0.582 | 0.14503 | 0.009 | -4.016
-10 | -0.554 | 0.12937 | 0.008 | -4.286
-9.5 | -0.527 | 0.12101 | 0.007 | -4.356
-9 | -0.5 | 0.11439 | 0.007 | -4.368
-8.5 | -0.472 | 0.07898 | 0.006 | -5.975
-8 | -0.444 | 0.06306 | 0.006 | -7.048
-7.5 | -0.417 | 0.06521 | 0.005 | -6.39
-7 | -0.389 | 0.05447 | 0.005 | -7.142
-6.5 | -0.597 | 0.0509 | 0.004 | -11.727
-6 | -0.597 | 0.0456 | 0.004 | -13.096
-5.5 | -0.572 | 0.04233 | 0.004 | -13.508
-5 | -0.66 | 0.01559 | 0.01 | -42.344
-4.5 | -0.604 | 0.01471 | 0.009 | -41.098
-4 | -0.544 | 0.01405 | 0.008 | -38.685
-3.5 | -0.479 | 0.01071 | 0.007 | -44.763
-3 | -0.413 | 0.01049 | 0.006 | -39.36
-2.5 | -0.345 | 0.00992 | 0.005 | -34.781
-2 | -0.277 | 0.00974 | 0.004 | -28.393
-1.5 | -0.208 | 0.00962 | 0.003 | -21.574
-1 | -0.139 | 0.00963 | 0.002 | -14.388
-0.5 | -0.069 | 0.00953 | 0.001 | -7.267
0 | 0 | 0.00943 | 0 | 0
0.5 | 0.07 | 0.00949 | -0.001 | 7.362
1 | 0.14 | 0.00958 | -0.002 | 14.578
1.5 | 0.209 | 0.00957 | -0.003 | 21.862
2 | 0.279 | 0.00969 | -0.004 | 28.775
2.5 | 0.348 | 0.00987 | -0.005 | 35.255
3 | 0.417 | 0.0101 | -0.006 | 41.237
3.5 | 0.484 | 0.0103 | -0.007 | 46.935
4 | 0.549 | 0.0141 | -0.008 | 38.899
4.5 | 0.61 | 0.01467 | -0.009 | 41.579
5 | 0.535 | 0.03912 | -0.004 | 13.664
5.5 | 0.572 | 0.04181 | -0.004 | 13.678
6 | 0.597 | 0.04532 | -0.004 | 13.177
6.5 | 0.597 | 0.05139 | -0.004 | 11.615
7 | 0.389 | 0.05524 | -0.005 | 7.042
7.5 | 0.417 | 0.06594 | -0.005 | 6.319
8 | 0.444 | 0.06432 | -0.006 | 6.911
8.5 | 0.472 | 0.07739 | -0.006 | 6.099
9 | 0.5 | 0.11439 | -0.007 | 4.368
9.5 | 0.527 | 0.12101 | -0.007 | 4.356
10 | 0.554 | 0.12757 | -0.008 | 4.347
10.5 | 0.582 | 0.14498 | -0.009 | 4.017
11 | 0.61 | 0.15046 | -0.009 | 4.053
11.5 | 0.637 | 0.15363 | -0.009 | 4.146
12 | 0.664 | 0.15246 | -0.01 | 4.357
12.5 | 0.692 | 0.15385 | -0.01 | 4.495
13 | 0.721 | 0.18243 | -0.012 | 3.951
13.5 | 0.748 | 0.18839 | -0.012 | 3.969
14 | 0.775 | 0.18646 | -0.013 | 4.155
14.5 | 0.802 | 0.19252 | -0.013 | 4.165
15 | 0.829 | 0.19652 | -0.014 | 4.217
15.5 | 0.856 | 0.20547 | -0.014 | 4.165
16 | 0.883 | 0.20892 | -0.015 | 4.225
16.5 | 0.91 | 0.22409 | -0.015 | 4.059
17 | 0.941 | 0.2359 | -0.017 | 3.988
17.5 | 0.967 | 0.24635 | -0.018 | 3.925
18 | 0.993 | 0.25278 | -0.018 | 3.93
18.5 | 1.02 | 0.25629 | -0.019 | 3.98
19 | 1.046 | 0.26037 | -0.019 | 4.018
19.5 | 1.073 | 0.2715 | -0.019 | 3.951
20 | 1.099 | 0.27261 | -0.02 | 4.031

## 24. Re 250k Mach 0.50 (2)
BIGFOIL.COM POLAR EXPORT
GA 35A012
GA 35A012 |  |  |  | Cl Max: | 0.9117 | at alpha= | 20 | deg
XFOIL ncrit=9 |  |  |  | L/D Max: | 46.6545 | at alpha= | 4 | deg
Re: | 250000 |  |  | Cd Min: | 0.27998 | at alpha= | 20 | deg
Mach: | 0.5 |  |  | Cl=0 at alpha= | 0 | deg
|  |  |  | @ Cl=0.1, Cd= | 0.010348
|  |  |  | @ Cl=0.4, Cd= | 0.010505
|  |  |  | @ Cl=0.6, Cd= | 0.015404
alpha (deg) | Cl | Cd | Cm | Cl/Cd
-20 | -0.9106 | 0.27924 | 0.0889 | -3.261
-19.5 | -0.895 | 0.27302 | 0.0798 | -3.2781
-19 | -0.8682 | 0.26142 | 0.0779 | -3.3211
-18.5 | -0.8455 | 0.25335 | 0.0739 | -3.3373
-18 | -0.824 | 0.24509 | 0.0686 | -3.362
-17.5 | -0.8115 | 0.23831 | 0.0588 | -3.4052
-17 | -0.7869 | 0.22739 | 0.0558 | -3.4606
-16.5 | -0.7628 | 0.21908 | 0.0532 | -3.4818
-16 | -0.7421 | 0.21095 | 0.0488 | -3.5179
-15.5 | -0.7303 | 0.20282 | 0.0405 | -3.6007
-15 | -0.7152 | 0.1931 | 0.0353 | -3.7038
-14.5 | -0.6882 | 0.18521 | 0.0346 | -3.7158
-14 | -0.6714 | 0.17684 | 0.0302 | -3.7967
-13.5 | -0.6726 | 0.16758 | 0.0195 | -4.0136
-13 | -0.6525 | 0.15789 | 0.0186 | -4.1326
-12.5 | -0.6333 | 0.15015 | 0.0169 | -4.2178
-12 | -0.6226 | 0.14143 | 0.0128 | -4.4022
-11.5 | -0.6352 | 0.1292 | 0.0008 | -4.9164
-11 | -0.6332 | 0.11408 | -0.0022 | -5.5505
-10.5 | -0.6288 | 0.1053 | -0.0046 | -5.9715
-10 | -0.6418 | 0.09236 | -0.0112 | -6.9489
-9.5 | -0.6748 | 0.07407 | -0.0235 | -9.1103
-9 | -0.7135 | 0.05943 | -0.0343 | -12.0057
-8.5 | -0.7463 | 0.04896 | -0.0397 | -15.2431
-8 | -0.772 | 0.0412 | -0.0395 | -18.7379
-7.5 | -0.7881 | 0.03528 | -0.0342 | -22.3384
-7 | -0.7822 | 0.02992 | -0.0283 | -26.143
-6.5 | -0.7575 | 0.02567 | -0.0225 | -29.5092
-6 | -0.7227 | 0.02224 | -0.0165 | -32.4955
-5.5 | -0.6977 | 0.01955 | -0.0088 | -35.688
-5 | -0.6535 | 0.0173 | -0.0054 | -37.7746
-4.5 | -0.5716 | 0.0144 | -0.0095 | -39.6944
-4 | -0.5132 | 0.011 | -0.0105 | -46.6545
-3.5 | -0.44 | 0.01056 | -0.0104 | -41.6667
-3 | -0.3746 | 0.01047 | -0.0087 | -35.7784
-2.5 | -0.3124 | 0.01048 | -0.0066 | -29.8092
-2 | -0.2509 | 0.01048 | -0.0045 | -23.9408
-1.5 | -0.1883 | 0.01042 | -0.0031 | -18.071
-1 | -0.1257 | 0.01036 | -0.0019 | -12.1332
-0.5 | -0.0629 | 0.01033 | -0.0009 | -6.0891
0 | 0 | 0.01031 | 0 | 0
0.5 | 0.0628 | 0.01033 | 0.0009 | 6.0794
1 | 0.1257 | 0.01036 | 0.0019 | 12.1332
1.5 | 0.1884 | 0.01042 | 0.0031 | 18.0806
2 | 0.2509 | 0.01048 | 0.0045 | 23.9408
2.5 | 0.3124 | 0.01048 | 0.0066 | 29.8092
3 | 0.3746 | 0.01047 | 0.0087 | 35.7784
3.5 | 0.44 | 0.01056 | 0.0104 | 41.6667
4 | 0.5132 | 0.011 | 0.0105 | 46.6545
4.5 | 0.5716 | 0.0144 | 0.0095 | 39.6944
5 | 0.6536 | 0.0173 | 0.0054 | 37.7803
5.5 | 0.6976 | 0.01954 | 0.0088 | 35.7011
6 | 0.7226 | 0.02224 | 0.0165 | 32.491
6.5 | 0.7576 | 0.02567 | 0.0225 | 29.5131
7 | 0.7824 | 0.02992 | 0.0282 | 26.1497
7.5 | 0.7884 | 0.0353 | 0.0341 | 22.3343
8 | 0.7724 | 0.04123 | 0.0394 | 18.7339
8.5 | 0.7467 | 0.049 | 0.0395 | 15.2388
9 | 0.7139 | 0.05951 | 0.0341 | 11.9963
9.5 | 0.6753 | 0.0742 | 0.0233 | 9.1011
10 | 0.6426 | 0.09247 | 0.011 | 6.9493
10.5 | 0.6297 | 0.10539 | 0.0043 | 5.975
11 | 0.6346 | 0.11403 | 0.0021 | 5.5652
11.5 | 0.6362 | 0.12929 | -0.0011 | 4.9207
12 | 0.6238 | 0.14153 | -0.0131 | 4.4075
12.5 | 0.6344 | 0.15025 | -0.0172 | 4.2223
13 | 0.6538 | 0.158 | -0.0189 | 4.138
13.5 | 0.6737 | 0.16771 | -0.0198 | 4.0171
14 | 0.6725 | 0.17699 | -0.0304 | 3.7996
14.5 | 0.6894 | 0.18538 | -0.0349 | 3.7188
15 | 0.7162 | 0.19329 | -0.0356 | 3.7053
15.5 | 0.7313 | 0.20303 | -0.0408 | 3.6019
16 | 0.7432 | 0.21121 | -0.0491 | 3.5188
16.5 | 0.7639 | 0.21938 | -0.0535 | 3.4821
17 | 0.7881 | 0.22776 | -0.056 | 3.4602
17.5 | 0.8123 | 0.23866 | -0.0591 | 3.4036
18 | 0.8251 | 0.24557 | -0.0689 | 3.3599
18.5 | 0.8466 | 0.25389 | -0.0742 | 3.3345
19 | 0.8694 | 0.26203 | -0.0782 | 3.3179
19.5 | 0.896 | 0.27366 | -0.0801 | 3.2741
20 | 0.9117 | 0.27998 | -0.0893 | 3.2563

## 25. Re 500k Mach 0.00 (1)
BIGFOIL.COM POLAR EXPORT
GA 35A012
GA 35A012 |  |  |  | Cl Max: | 0.838 | at alpha= | 7.5 | deg
JavaFoil+Calcfoil stall+Eppler ext transition |  |  |  | L/D Max: | 61.668 | at alpha= | 7.5 | deg
Re: | 500000 |  |  | Cd Min: | 0.00725 | at alpha= | 0 | deg
Mach: | 0 |  |  | Cl=0 at alpha= | 0 | deg
|  |  |  | @ Cl=0.1, Cd= | 0.0072566
|  |  |  | @ Cl=0.4, Cd= | 0.007704
|  |  |  | @ Cl=0.6, Cd= | 0.011744
alpha (deg) | Cl | Cd | Cm | Cl/Cd
-17.5 | -0.697 | 0.16333 | 0.01 | -4.269
-17 | -0.717 | 0.15679 | 0.01 | -4.576
-16.5 | -0.737 | 0.1455 | 0.01 | -5.063
-16 | -0.755 | 0.1392 | 0.009 | -5.425
-15.5 | -0.772 | 0.13366 | 0.009 | -5.778
-15 | -0.788 | 0.1264 | 0.009 | -6.234
-14.5 | -0.802 | 0.11465 | 0.008 | -6.993
-14 | -0.813 | 0.1095 | 0.008 | -7.429
-13.5 | -0.823 | 0.1041 | 0.008 | -7.903
-13 | -0.829 | 0.09629 | 0.007 | -8.612
-12.5 | -0.833 | 0.09149 | 0.007 | -9.102
-12 | -0.833 | 0.08488 | 0.007 | -9.813
-11.5 | -0.83 | 0.08076 | 0.006 | -10.272
-11 | -0.823 | 0.07553 | 0.006 | -10.894
-10.5 | -0.812 | 0.07074 | 0.006 | -11.484
-10 | -0.798 | 0.06521 | 0.006 | -12.235
-9.5 | -0.78 | 0.06121 | 0.006 | -12.74
-9 | -0.758 | 0.05734 | 0.005 | -13.218
-8.5 | -0.732 | 0.05395 | 0.005 | -13.577
-8 | -0.704 | 0.05069 | 0.005 | -13.883
-7.5 | -0.83 | 0.01367 | 0.012 | -60.728
-7 | -0.787 | 0.01377 | 0.012 | -57.19
-6.5 | -0.741 | 0.01325 | 0.011 | -55.931
-6 | -0.692 | 0.01276 | 0.01 | -54.223
-5.5 | -0.64 | 0.01224 | 0.009 | -52.342
-5 | -0.587 | 0.01173 | 0.008 | -50.045
-4.5 | -0.532 | 0.01179 | 0.007 | -45.076
-4 | -0.475 | 0.00798 | 0.007 | -59.56
-3.5 | -0.417 | 0.0078 | 0.006 | -53.488
-3 | -0.359 | 0.00764 | 0.005 | -46.934
-2.5 | -0.299 | 0.00751 | 0.004 | -39.858
-2 | -0.24 | 0.00746 | 0.003 | -32.16
-1.5 | -0.18 | 0.00733 | 0.002 | -24.536
-1 | -0.12 | 0.0073 | 0.002 | -16.443
-0.5 | -0.06 | 0.00729 | 0.001 | -8.235
0 | 0 | 0.00725 | 0 | 0
0.5 | 0.06 | 0.00725 | -0.001 | 8.341
1 | 0.121 | 0.00726 | -0.002 | 16.657
1.5 | 0.181 | 0.00729 | -0.002 | 24.856
2 | 0.242 | 0.00742 | -0.003 | 32.586
2.5 | 0.302 | 0.00747 | -0.004 | 40.39
3 | 0.361 | 0.0076 | -0.005 | 47.571
3.5 | 0.421 | 0.00776 | -0.006 | 54.227
4 | 0.479 | 0.00793 | -0.007 | 60.398
4.5 | 0.536 | 0.01174 | -0.007 | 45.678
5 | 0.592 | 0.01167 | -0.008 | 50.726
5.5 | 0.646 | 0.01217 | -0.009 | 53.062
6 | 0.698 | 0.01269 | -0.01 | 55.003
6.5 | 0.748 | 0.01317 | -0.011 | 56.756
7 | 0.794 | 0.01368 | -0.012 | 58.055
7.5 | 0.838 | 0.01359 | -0.012 | 61.668
8 | 0.704 | 0.05069 | -0.005 | 13.883
8.5 | 0.732 | 0.05395 | -0.005 | 13.577
9 | 0.758 | 0.05734 | -0.005 | 13.218
9.5 | 0.78 | 0.06121 | -0.006 | 12.74
10 | 0.798 | 0.06521 | -0.006 | 12.235
10.5 | 0.812 | 0.07074 | -0.006 | 11.484
11 | 0.823 | 0.07553 | -0.006 | 10.894
11.5 | 0.83 | 0.08076 | -0.006 | 10.272
12 | 0.833 | 0.08488 | -0.007 | 9.813
12.5 | 0.833 | 0.09149 | -0.007 | 9.102

## 26. Re 500k Mach 0.00 (2)
BIGFOIL.COM POLAR EXPORT
GA 35A012
GA 35A012 |  |  |  | Cl Max: | 1.0121 | at alpha= | 11 | deg
XFOIL ncrit=9 |  |  |  | L/D Max: | 58.1032 | at alpha= | 4.5 | deg
Re: | 500000 |  |  | Cd Min: | 0.18382 | at alpha= | 16 | deg
Mach: | 0 |  |  | Cl=0 at alpha= | 0 | deg
|  |  |  | @ Cl=0.1, Cd= | 0.00684
|  |  |  | @ Cl=0.4, Cd= | 0.0072486
|  |  |  | @ Cl=0.6, Cd= | 0.011463
alpha (deg) | Cl | Cd | Cm | Cl/Cd
-16 | -0.722 | 0.18356 | 0.035 | -3.9333
-15.5 | -0.7168 | 0.17372 | 0.0313 | -4.1262
-15 | -0.7027 | 0.16814 | 0.0295 | -4.1793
-14.5 | -0.6919 | 0.16109 | 0.0264 | -4.2951
-14 | -0.6875 | 0.15162 | 0.0219 | -4.5344
-13.5 | -0.6979 | 0.13485 | 0.0118 | -5.1754
-13 | -0.7344 | 0.11421 | 0.0024 | -6.4303
-11.5 | -0.9975 | 0.04489 | -0.0273 | -22.221
-11 | -1.0116 | 0.03931 | -0.022 | -25.7339
-10.5 | -1.007 | 0.03394 | -0.0176 | -29.67
-10 | -0.9845 | 0.02818 | -0.0146 | -34.9361
-9.5 | -0.9495 | 0.02469 | -0.0126 | -38.4569
-9 | -0.9104 | 0.02231 | -0.0107 | -40.8068
-8.5 | -0.87 | 0.02024 | -0.0087 | -42.9842
-8 | -0.8291 | 0.01857 | -0.0066 | -44.6473
-7.5 | -0.793 | 0.01666 | -0.0036 | -47.599
-7 | -0.7587 | 0.01519 | -0.0002 | -49.9473
-6.5 | -0.723 | 0.01416 | 0.0033 | -51.0593
-6 | -0.6843 | 0.01295 | 0.0058 | -52.8417
-5.5 | -0.612 | 0.01171 | 0.0015 | -52.263
-5 | -0.5425 | 0.01029 | -0.0026 | -52.7211
-4.5 | -0.484 | 0.00833 | -0.0048 | -58.1032
-4 | -0.4301 | 0.00742 | -0.0048 | -57.965
-3.5 | -0.3773 | 0.00712 | -0.0039 | -52.9916
-3 | -0.3253 | 0.00697 | -0.0029 | -46.6714
-2.5 | -0.2723 | 0.0069 | -0.0021 | -39.4638
-2 | -0.219 | 0.00686 | -0.0014 | -31.9242
-1.5 | -0.165 | 0.00685 | -0.0008 | -24.0876
-1 | -0.1102 | 0.00684 | -0.0005 | -16.1111
-0.5 | -0.055 | 0.00684 | -0.0003 | -8.0409
0 | 0 | 0.00683 | 0 | 0
0.5 | 0.055 | 0.00684 | 0.0003 | 8.0409
1 | 0.1102 | 0.00684 | 0.0005 | 16.1111
1.5 | 0.165 | 0.00685 | 0.0008 | 24.0876
2 | 0.219 | 0.00686 | 0.0014 | 31.9242
2.5 | 0.2723 | 0.0069 | 0.0021 | 39.4638
3 | 0.3253 | 0.00697 | 0.0029 | 46.6714
3.5 | 0.3774 | 0.00712 | 0.0039 | 53.0056
4 | 0.4301 | 0.00742 | 0.0048 | 57.965
4.5 | 0.484 | 0.00833 | 0.0048 | 58.1032
5 | 0.5425 | 0.01029 | 0.0026 | 52.7211
5.5 | 0.6121 | 0.01171 | -0.0015 | 52.2716
6 | 0.6844 | 0.01295 | -0.0058 | 52.8494
6.5 | 0.723 | 0.01415 | -0.0032 | 51.0954
7 | 0.7586 | 0.01518 | 0.0002 | 49.9736
7.5 | 0.7929 | 0.01666 | 0.0036 | 47.593
8 | 0.8291 | 0.01858 | 0.0066 | 44.6233
8.5 | 0.8701 | 0.02024 | 0.0087 | 42.9891
9 | 0.9106 | 0.02232 | 0.0107 | 40.7975
9.5 | 0.9498 | 0.0247 | 0.0125 | 38.4534
10 | 0.9849 | 0.0282 | 0.0145 | 34.9255
10.5 | 1.0075 | 0.03393 | 0.0175 | 29.6935
11 | 1.0121 | 0.03935 | 0.0219 | 25.7205
11.5 | 0.9979 | 0.045 | 0.0272 | 22.1756
12 | 0.9487 | 0.05482 | 0.03 | 17.3057
12.5 | 0.9443 | 0.06019 | 0.0287 | 15.6887
13 | 0.7359 | 0.1142 | -0.0026 | 6.444
14 | 0.6888 | 0.15179 | -0.0222 | 4.5378
14.5 | 0.6933 | 0.16122 | -0.0267 | 4.3003
15 | 0.7041 | 0.16829 | -0.0298 | 4.1838
15.5 | 0.7183 | 0.17388 | -0.0316 | 4.131
16 | 0.7233 | 0.18382 | -0.0354 | 3.9348

## 27. Re 500k Mach 0.10 (1)
BIGFOIL.COM POLAR EXPORT
GA 35A012
GA 35A012 |  |  |  | Cl Max: | 0.82 | at alpha= | 12 | deg
JavaFoil+Calcfoil stall+Eppler ext transition |  |  |  | L/D Max: | 60.885 | at alpha= | 4 | deg
Re: | 500000 |  |  | Cd Min: | 0.00721 | at alpha= | 0 | deg
Mach: | 0.1 |  |  | Cl=0 at alpha= | 0 | deg
|  |  |  | @ Cl=0.1, Cd= | 0.00728
|  |  |  | @ Cl=0.4, Cd= | 0.0076587
|  |  |  | @ Cl=0.6, Cd= | 0.01176
alpha (deg) | Cl | Cd | Cm | Cl/Cd
-17 | -0.67 | 0.15749 | 0.01 | -4.251
-16.5 | -0.692 | 0.15105 | 0.01 | -4.584
-16 | -0.714 | 0.14005 | 0.009 | -5.1
-15.5 | -0.735 | 0.13461 | 0.009 | -5.459
-15 | -0.754 | 0.12735 | 0.009 | -5.922
-14.5 | -0.772 | 0.11608 | 0.009 | -6.648
-14 | -0.787 | 0.11091 | 0.008 | -7.097
-13.5 | -0.8 | 0.10324 | 0.008 | -7.748
-13 | -0.81 | 0.09807 | 0.008 | -8.257
-12.5 | -0.816 | 0.09087 | 0.007 | -8.986
-12 | -0.82 | 0.08581 | 0.007 | -9.553
-11.5 | -0.819 | 0.08226 | 0.007 | -9.958
-11 | -0.815 | 0.07633 | 0.006 | -10.675
-10.5 | -0.807 | 0.07079 | 0.006 | -11.392
-10 | -0.794 | 0.06611 | 0.006 | -12.01
-9.5 | -0.777 | 0.06129 | 0.006 | -12.686
-9 | -0.757 | 0.05779 | 0.005 | -13.097
-8.5 | -0.732 | 0.05432 | 0.005 | -13.484
-8 | -0.705 | 0.0509 | 0.005 | -13.846
-7.5 | -0.676 | 0.04731 | 0.006 | -14.286
-7 | -0.79 | 0.01386 | 0.012 | -56.946
-6.5 | -0.744 | 0.01357 | 0.011 | -54.791
-6 | -0.695 | 0.01283 | 0.01 | -54.16
-5.5 | -0.643 | 0.01231 | 0.009 | -52.243
-5 | -0.59 | 0.01177 | 0.008 | -50.088
-4.5 | -0.534 | 0.01185 | 0.008 | -45.046
-4 | -0.477 | 0.00795 | 0.007 | -60.04
-3.5 | -0.419 | 0.00777 | 0.006 | -53.993
-3 | -0.36 | 0.0076 | 0.005 | -47.417
-2.5 | -0.301 | 0.00754 | 0.004 | -39.879
-2 | -0.241 | 0.00742 | 0.003 | -32.493
-1.5 | -0.181 | 0.00742 | 0.003 | -24.371
-1 | -0.121 | 0.00732 | 0.002 | -16.48
-0.5 | -0.06 | 0.00731 | 0.001 | -8.247
0 | 0 | 0.00721 | 0 | 0
0.5 | 0.061 | 0.00728 | -0.001 | 8.354
1 | 0.122 | 0.00728 | -0.002 | 16.695
1.5 | 0.182 | 0.00738 | -0.003 | 24.692
2 | 0.243 | 0.00738 | -0.003 | 32.924
2.5 | 0.303 | 0.0075 | -0.004 | 40.416
3 | 0.363 | 0.00756 | -0.005 | 48.062
3.5 | 0.423 | 0.00772 | -0.006 | 54.74
4 | 0.481 | 0.0079 | -0.007 | 60.885
4.5 | 0.539 | 0.0118 | -0.008 | 45.653
5 | 0.595 | 0.01171 | -0.008 | 50.769
5.5 | 0.649 | 0.01225 | -0.009 | 52.968
6 | 0.701 | 0.01276 | -0.01 | 54.937
6.5 | 0.75 | 0.0135 | -0.011 | 55.591
7 | 0.797 | 0.01378 | -0.012 | 57.804
7.5 | 0.676 | 0.04731 | -0.006 | 14.286
8 | 0.705 | 0.0509 | -0.005 | 13.846
8.5 | 0.732 | 0.05432 | -0.005 | 13.484
9 | 0.757 | 0.05779 | -0.005 | 13.097
9.5 | 0.777 | 0.06129 | -0.006 | 12.686
10 | 0.794 | 0.06611 | -0.006 | 12.01
10.5 | 0.807 | 0.07079 | -0.006 | 11.392
11 | 0.815 | 0.07633 | -0.006 | 10.675
11.5 | 0.819 | 0.08226 | -0.006 | 9.958
12 | 0.82 | 0.08581 | -0.007 | 9.553
12.5 | 0.816 | 0.09087 | -0.007 | 8.986
13 | 0.81 | 0.09807 | -0.008 | 8.257
13.5 | 0.8 | 0.10324 | -0.008 | 7.748
14 | 0.787 | 0.11091 | -0.008 | 7.097
14.5 | 0.772 | 0.11608 | -0.008 | 6.648
15 | 0.754 | 0.12735 | -0.009 | 5.922
15.5 | 0.735 | 0.13461 | -0.009 | 5.459
16 | 0.714 | 0.14005 | -0.009 | 5.1
16.5 | 0.692 | 0.15105 | -0.01 | 4.584
17 | 0.67 | 0.15749 | -0.01 | 4.251

## 28. Re 500k Mach 0.10 (2)
BIGFOIL.COM POLAR EXPORT
GA 35A012
GA 35A012 |  |  |  | Cl Max: | 1.0019 | at alpha= | 10.5 | deg
XFOIL ncrit=9 |  |  |  | L/D Max: | 58.0268 | at alpha= | 4 | deg
Re: | 500000 |  |  | Cd Min: | 0.17507 | at alpha= | 15.5 | deg
Mach: | 0.1 |  |  | Cl=0 at alpha= | 0 | deg
|  |  |  | @ Cl=0.1, Cd= | 0.00686
|  |  |  | @ Cl=0.4, Cd= | 0.0072661
|  |  |  | @ Cl=0.6, Cd= | 0.011467
alpha (deg) | Cl | Cd | Cm | Cl/Cd
-15.5 | -0.7159 | 0.1749 | 0.0318 | -4.0932
-15 | -0.7013 | 0.16927 | 0.03 | -4.1431
-14.5 | -0.6904 | 0.16214 | 0.0269 | -4.258
-14 | -0.686 | 0.15249 | 0.0221 | -4.4987
-13.5 | -0.6946 | 0.13637 | 0.0124 | -5.0935
-13 | -0.7197 | 0.11994 | 0.0055 | -6.0005
-12.5 | -0.9184 | 0.06369 | -0.0274 | -14.4198
-12 | -0.9247 | 0.0576 | -0.0298 | -16.0538
-11.5 | -0.9743 | 0.04727 | -0.0294 | -20.6114
-11 | -0.9963 | 0.04144 | -0.0245 | -24.042
-10.5 | -1.0014 | 0.03535 | -0.0196 | -28.3281
-10 | -0.9841 | 0.02939 | -0.0161 | -33.4842
-9.5 | -0.9515 | 0.02552 | -0.0138 | -37.2845
-9 | -0.9132 | 0.02291 | -0.0117 | -39.8603
-8.5 | -0.8729 | 0.02069 | -0.0097 | -42.1895
-8 | -0.8321 | 0.01887 | -0.0074 | -44.0964
-7.5 | -0.7946 | 0.01702 | -0.0045 | -46.6863
-7 | -0.7613 | 0.01537 | -0.0008 | -49.5316
-6.5 | -0.726 | 0.01429 | 0.0027 | -50.8048
-6 | -0.6871 | 0.01305 | 0.0053 | -52.6513
-5.5 | -0.6141 | 0.01184 | 0.001 | -51.8666
-4.5 | -0.4853 | 0.00843 | -0.0052 | -57.5682
-4 | -0.4323 | 0.00745 | -0.0049 | -58.0268
-3.5 | -0.3796 | 0.00715 | -0.004 | -53.0909
-3 | -0.3273 | 0.007 | -0.0029 | -46.7571
-2.5 | -0.2739 | 0.00693 | -0.0021 | -39.5238
-2 | -0.2203 | 0.00689 | -0.0014 | -31.9739
-1.5 | -0.1659 | 0.00688 | -0.0008 | -24.1134
-1 | -0.1108 | 0.00686 | -0.0005 | -16.1516
-0.5 | -0.0554 | 0.00686 | -0.0002 | -8.0758
0 | 0 | 0.00687 | 0 | 0
0.5 | 0.0554 | 0.00686 | 0.0002 | 8.0758
1 | 0.1108 | 0.00686 | 0.0005 | 16.1516
1.5 | 0.1659 | 0.00688 | 0.0008 | 24.1134
2 | 0.2203 | 0.00689 | 0.0014 | 31.9739
2.5 | 0.2739 | 0.00693 | 0.0021 | 39.5238
3 | 0.3273 | 0.007 | 0.0029 | 46.7571
3.5 | 0.3796 | 0.00715 | 0.004 | 53.0909
4 | 0.4323 | 0.00745 | 0.0049 | 58.0268
4.5 | 0.4853 | 0.00843 | 0.0052 | 57.5682
5.5 | 0.6141 | 0.01184 | -0.001 | 51.8666
6 | 0.6871 | 0.01305 | -0.0054 | 52.6513
6.5 | 0.726 | 0.01429 | -0.0027 | 50.8048
7 | 0.7613 | 0.01537 | 0.0008 | 49.5316
7.5 | 0.7946 | 0.01703 | 0.0045 | 46.6588
8 | 0.8322 | 0.01888 | 0.0074 | 44.0784
8.5 | 0.8731 | 0.02069 | 0.0096 | 42.1991
9 | 0.9135 | 0.02292 | 0.0117 | 39.856
9.5 | 0.9519 | 0.02553 | 0.0137 | 37.2855
10 | 0.9844 | 0.02941 | 0.016 | 33.4716
10.5 | 1.0019 | 0.03534 | 0.0195 | 28.3503
11 | 0.9968 | 0.04149 | 0.0244 | 24.0251
11.5 | 0.9746 | 0.04742 | 0.0293 | 20.5525
12 | 0.8613 | 0.06746 | 0.0255 | 12.7676
12.5 | 0.8105 | 0.08327 | 0.0147 | 9.7334
13 | 0.7212 | 0.11996 | -0.0057 | 6.012
13.5 | 0.6958 | 0.13656 | -0.0128 | 5.0952
14 | 0.6872 | 0.15268 | -0.0225 | 4.5009
14.5 | 0.6918 | 0.16228 | -0.0272 | 4.263
15 | 0.7027 | 0.16943 | -0.0303 | 4.1474
15.5 | 0.7173 | 0.17507 | -0.0321 | 4.0972

## 29. Re 500k Mach 0.25 (1)
BIGFOIL.COM POLAR EXPORT
GA 35A012
GA 35A012 |  |  |  | Cl Max: | 0.808 | at alpha= | 7 | deg
JavaFoil+Calcfoil stall+Eppler ext transition |  |  |  | L/D Max: | 61.515 | at alpha= | 4 | deg
Re: | 500000 |  |  | Cd Min: | 0.00728 | at alpha= | 0 | deg
Mach: | 0.25 |  |  | Cl=0 at alpha= | 0 | deg
|  |  |  | @ Cl=0.1, Cd= | 0.007366
|  |  |  | @ Cl=0.4, Cd= | 0.0077341
|  |  |  | @ Cl=0.6, Cd= | 0.011916
alpha (deg) | Cl | Cd | Cm | Cl/Cd
-12 | -0.703 | 0.09055 | 0.007 | -7.761
-11.5 | -0.726 | 0.08562 | 0.007 | -8.485
-11 | -0.743 | 0.07907 | 0.007 | -9.402
-10.5 | -0.753 | 0.0738 | 0.006 | -10.209
-10 | -0.757 | 0.06896 | 0.006 | -10.975
-9.5 | -0.753 | 0.06408 | 0.006 | -11.754
-9 | -0.743 | 0.05951 | 0.005 | -12.487
-8.5 | -0.727 | 0.05574 | 0.005 | -13.042
-8 | -0.705 | 0.05183 | 0.005 | -13.61
-7.5 | -0.679 | 0.04873 | 0.005 | -13.933
-7 | -0.8 | 0.01448 | 0.012 | -55.242
-6.5 | -0.757 | 0.01403 | 0.011 | -53.938
-6 | -0.709 | 0.01305 | 0.01 | -54.321
-5.5 | -0.658 | 0.01248 | 0.009 | -52.709
-5 | -0.604 | 0.01203 | 0.009 | -50.197
-4.5 | -0.548 | 0.01159 | 0.008 | -47.264
-4 | -0.49 | 0.00808 | 0.007 | -60.638
-3.5 | -0.431 | 0.00789 | 0.006 | -54.588
-3 | -0.37 | 0.0077 | 0.005 | -48.107
-2.5 | -0.309 | 0.00763 | 0.004 | -40.496
-2 | -0.248 | 0.0075 | 0.003 | -33.006
-1.5 | -0.186 | 0.0075 | 0.003 | -24.771
-1 | -0.124 | 0.00741 | 0.002 | -16.725
-0.5 | -0.062 | 0.0074 | 0.001 | -8.374
0 | 0 | 0.00728 | 0 | 0
0.5 | 0.062 | 0.00736 | -0.001 | 8.486
1 | 0.125 | 0.00737 | -0.002 | 16.949
1.5 | 0.187 | 0.00746 | -0.003 | 25.107
2 | 0.25 | 0.00746 | -0.003 | 33.457
2.5 | 0.312 | 0.00759 | -0.004 | 41.057
3 | 0.373 | 0.00765 | -0.005 | 48.78
3.5 | 0.434 | 0.00784 | -0.006 | 55.364
4 | 0.494 | 0.00803 | -0.007 | 61.515
4.5 | 0.552 | 0.01163 | -0.008 | 47.49
5 | 0.609 | 0.01197 | -0.009 | 50.894
5.5 | 0.664 | 0.01241 | -0.009 | 53.459
6 | 0.715 | 0.01298 | -0.01 | 55.104
6.5 | 0.764 | 0.01395 | -0.011 | 54.74
7 | 0.808 | 0.0144 | -0.012 | 56.085
7.5 | 0.679 | 0.04873 | -0.005 | 13.933
8 | 0.705 | 0.05183 | -0.005 | 13.61
8.5 | 0.727 | 0.05574 | -0.005 | 13.042
9 | 0.743 | 0.05951 | -0.005 | 12.487
9.5 | 0.753 | 0.06408 | -0.006 | 11.754
10 | 0.757 | 0.06896 | -0.006 | 10.975
10.5 | 0.753 | 0.0738 | -0.006 | 10.209
11 | 0.743 | 0.07907 | -0.007 | 9.402
11.5 | 0.726 | 0.08562 | -0.007 | 8.485
12 | 0.703 | 0.09055 | -0.007 | 7.761

## 30. Re 500k Mach 0.25 (2)
BIGFOIL.COM POLAR EXPORT
GA 35A012
GA 35A012 |  |  |  | Cl Max: | 0.9458 | at alpha= | 9.5 | deg
XFOIL ncrit=9 |  |  |  | L/D Max: | 58.1569 | at alpha= | 4 | deg
Re: | 500000 |  |  | Cd Min: | 0.16725 | at alpha= | 14.5 | deg
Mach: | 0.25 |  |  | Cl=0 at alpha= | 0 | deg
|  |  |  | @ Cl=0.1, Cd= | 0.0070025
|  |  |  | @ Cl=0.4, Cd= | 0.0073529
|  |  |  | @ Cl=0.6, Cd= | 0.011824
alpha (deg) | Cl | Cd | Cm | Cl/Cd
-14.5 | -0.685 | 0.16708 | 0.0289 | -4.0998
-14 | -0.6841 | 0.15443 | 0.0207 | -4.4298
-13.5 | -0.6821 | 0.14296 | 0.0148 | -4.7713
-13 | -0.6853 | 0.13344 | 0.0122 | -5.1356
-12.5 | -0.6774 | 0.12673 | 0.0099 | -5.3452
-12 | -0.7554 | 0.09077 | -0.0083 | -8.3221
-11.5 | -0.8054 | 0.07164 | -0.0221 | -11.2423
-11 | -0.8549 | 0.05752 | -0.0306 | -14.8627
-10.5 | -0.9031 | 0.04664 | -0.0324 | -19.3632
-10 | -0.9432 | 0.03804 | -0.0271 | -24.795
-9.5 | -0.9455 | 0.03151 | -0.0218 | -30.0063
-9 | -0.9213 | 0.02716 | -0.0181 | -33.9212
-8.5 | -0.8868 | 0.02368 | -0.015 | -37.4493
-8 | -0.8474 | 0.02087 | -0.0121 | -40.6037
-7.5 | -0.8054 | 0.01906 | -0.0093 | -42.256
-7 | -0.7741 | 0.01653 | -0.0049 | -46.83
-6.5 | -0.7406 | 0.01516 | -0.0005 | -48.8522
-5.5 | -0.6264 | 0.01233 | -0.0015 | -50.8029
-5 | -0.5538 | 0.01094 | -0.0052 | -50.6216
-4.5 | -0.4939 | 0.00907 | -0.0069 | -54.4542
-4 | -0.4449 | 0.00765 | -0.0057 | -58.1569
-3.5 | -0.392 | 0.0073 | -0.0043 | -53.6986
-3 | -0.3383 | 0.00714 | -0.0031 | -47.381
-2.5 | -0.2829 | 0.00706 | -0.0022 | -40.0708
-2 | -0.2274 | 0.00703 | -0.0015 | -32.3471
-1.5 | -0.1713 | 0.007 | -0.0009 | -24.4714
-1 | -0.1144 | 0.00701 | -0.0005 | -16.3195
-0.5 | -0.0572 | 0.00698 | -0.0002 | -8.1948
0 | 0 | 0.00697 | 0 | 0
0.5 | 0.0572 | 0.00698 | 0.0002 | 8.1948
1 | 0.1144 | 0.00701 | 0.0005 | 16.3195
1.5 | 0.1713 | 0.007 | 0.0009 | 24.4714
2 | 0.2275 | 0.00703 | 0.0014 | 32.3613
2.5 | 0.2829 | 0.00706 | 0.0022 | 40.0708
3 | 0.3383 | 0.00714 | 0.0031 | 47.381
3.5 | 0.392 | 0.0073 | 0.0043 | 53.6986
4 | 0.4449 | 0.00765 | 0.0057 | 58.1569
4.5 | 0.4939 | 0.00908 | 0.0069 | 54.3943
5 | 0.5538 | 0.01094 | 0.0052 | 50.6216
5.5 | 0.6264 | 0.01233 | 0.0015 | 50.8029
6 | 0.7007 | 0.01389 | -0.0026 | 50.4464
6.5 | 0.7405 | 0.01516 | 0.0005 | 48.8456
7 | 0.7741 | 0.01653 | 0.0049 | 46.83
7.5 | 0.8055 | 0.01905 | 0.0093 | 42.2835
8 | 0.8475 | 0.02088 | 0.0121 | 40.5891
8.5 | 0.887 | 0.02369 | 0.015 | 37.442
9 | 0.9216 | 0.02718 | 0.0181 | 33.9073
9.5 | 0.9458 | 0.03154 | 0.0217 | 29.9873
10 | 0.9431 | 0.03814 | 0.027 | 24.7273
10.5 | 0.9043 | 0.0466 | 0.0322 | 19.4056
11 | 0.8551 | 0.05766 | 0.0304 | 14.83
11.5 | 0.8058 | 0.0718 | 0.0218 | 11.2228
12 | 0.756 | 0.09103 | 0.0078 | 8.305
12.5 | 0.6787 | 0.12681 | -0.0102 | 5.3521
13 | 0.6867 | 0.13353 | -0.0125 | 5.1427
13.5 | 0.6833 | 0.14312 | -0.0151 | 4.7743
14 | 0.6854 | 0.15459 | -0.021 | 4.4337
14.5 | 0.6863 | 0.16725 | -0.0293 | 4.1034

## 31. Re 500k Mach 0.50 (1)
BIGFOIL.COM POLAR EXPORT
GA 35A012
GA 35A012 |  |  |  | Cl Max: | 1.1 | at alpha= | 20 | deg
JavaFoil+Calcfoil stall+Eppler ext transition |  |  |  | L/D Max: | 57.795 | at alpha= | 3.5 | deg
Re: | 500000 |  |  | Cd Min: | 0.00764 | at alpha= | 0 | deg
Mach: | 0.5 |  |  | Cl=0 at alpha= | 0 | deg
|  |  |  | @ Cl=0.1, Cd= | 0.0076971
|  |  |  | @ Cl=0.4, Cd= | 0.008113
|  |  |  | @ Cl=0.6, Cd= | 0.12222
alpha (deg) | Cl | Cd | Cm | Cl/Cd
-20 | -1.1 | 0.23036 | 0.02 | -4.773
-19.5 | -1.073 | 0.22561 | 0.02 | -4.756
-19 | -1.046 | 0.22268 | 0.019 | -4.699
-18.5 | -1.02 | 0.21397 | 0.019 | -4.768
-18 | -0.994 | 0.20917 | 0.018 | -4.75
-17.5 | -0.967 | 0.20659 | 0.018 | -4.681
-17 | -0.942 | 0.19671 | 0.018 | -4.791
-16.5 | -0.911 | 0.1849 | 0.016 | -4.927
-16 | -0.884 | 0.17882 | 0.015 | -4.941
-15.5 | -0.856 | 0.17417 | 0.015 | -4.917
-15 | -0.829 | 0.16851 | 0.014 | -4.92
-14.5 | -0.802 | 0.16233 | 0.014 | -4.941
-14 | -0.775 | 0.15937 | 0.013 | -4.863
-13.5 | -0.748 | 0.15303 | 0.013 | -4.887
-13 | -0.721 | 0.15162 | 0.012 | -4.753
-12.5 | -0.692 | 0.13627 | 0.011 | -5.077
-12 | -0.664 | 0.12709 | 0.01 | -5.227
-11.5 | -0.637 | 0.12535 | 0.009 | -5.082
-11 | -0.61 | 0.12213 | 0.009 | -4.993
-10.5 | -0.583 | 0.11903 | 0.009 | -4.894
-10 | -0.555 | 0.10764 | 0.008 | -5.152
-9.5 | -0.527 | 0.10175 | 0.007 | -5.181
-9 | -0.5 | 0.09815 | 0.007 | -5.092
-8.5 | -0.472 | 0.06809 | 0.006 | -6.932
-8 | -0.445 | 0.05824 | 0.006 | -7.633
-7.5 | -0.417 | 0.05778 | 0.005 | -7.212
-7 | -0.389 | 0.05055 | 0.005 | -7.698
-6.5 | -0.597 | 0.0464 | 0.004 | -12.865
-6 | -0.597 | 0.043 | 0.004 | -13.894
-5.5 | -0.707 | 0.01429 | 0.011 | -49.478
-5 | -0.66 | 0.01362 | 0.01 | -48.482
-4.5 | -0.605 | 0.0128 | 0.009 | -47.229
-4 | -0.544 | 0.01221 | 0.008 | -44.523
-3.5 | -0.479 | 0.0087 | 0.007 | -55.097
-3 | -0.413 | 0.00848 | 0.006 | -48.726
-2.5 | -0.345 | 0.00805 | 0.005 | -42.895
-2 | -0.277 | 0.00792 | 0.004 | -34.942
-1.5 | -0.208 | 0.00781 | 0.003 | -26.572
-1 | -0.139 | 0.00776 | 0.002 | -17.856
-0.5 | -0.069 | 0.00772 | 0.001 | -8.977
0 | 0 | 0.00764 | 0 | 0
0.5 | 0.07 | 0.00768 | -0.001 | 9.099
1 | 0.14 | 0.00772 | -0.002 | 18.1
1.5 | 0.209 | 0.00777 | -0.003 | 26.94
2 | 0.279 | 0.00787 | -0.004 | 35.43
2.5 | 0.348 | 0.008 | -0.005 | 43.504
3 | 0.417 | 0.00815 | -0.006 | 51.088
3.5 | 0.484 | 0.00837 | -0.007 | 57.795
4 | 0.549 | 0.01223 | -0.008 | 44.866
4.5 | 0.61 | 0.01278 | -0.009 | 47.737
5 | 0.666 | 0.01341 | -0.01 | 49.69
5.5 | 0.714 | 0.01413 | -0.011 | 50.489
6 | 0.597 | 0.04283 | -0.004 | 13.948
6.5 | 0.597 | 0.04658 | -0.004 | 12.816
7 | 0.389 | 0.05111 | -0.005 | 7.613
7.5 | 0.417 | 0.0583 | -0.005 | 7.149
8 | 0.445 | 0.05845 | -0.006 | 7.606
8.5 | 0.472 | 0.06866 | -0.006 | 6.876
9 | 0.5 | 0.09815 | -0.007 | 5.092
9.5 | 0.527 | 0.10175 | -0.007 | 5.181
10 | 0.555 | 0.10601 | -0.008 | 5.231
10.5 | 0.583 | 0.11899 | -0.009 | 4.896
11 | 0.61 | 0.12412 | -0.009 | 4.913
11.5 | 0.637 | 0.12729 | -0.009 | 5.005
12 | 0.664 | 0.12709 | -0.01 | 5.227
12.5 | 0.692 | 0.13221 | -0.011 | 5.233
13 | 0.721 | 0.15176 | -0.012 | 4.751
13.5 | 0.748 | 0.15827 | -0.012 | 4.725
14 | 0.775 | 0.15932 | -0.013 | 4.864
14.5 | 0.802 | 0.16246 | -0.013 | 4.937
15 | 0.829 | 0.16866 | -0.014 | 4.915
15.5 | 0.856 | 0.17423 | -0.015 | 4.915
16 | 0.884 | 0.1796 | -0.015 | 4.92
16.5 | 0.911 | 0.18662 | -0.016 | 4.882
17 | 0.942 | 0.19286 | -0.018 | 4.886
17.5 | 0.967 | 0.2066 | -0.018 | 4.681
18 | 0.994 | 0.20808 | -0.018 | 4.775
18.5 | 1.02 | 0.21276 | -0.019 | 4.795
19 | 1.046 | 0.22379 | -0.019 | 4.676
19.5 | 1.073 | 0.22693 | -0.02 | 4.728
20 | 1.1 | 0.23191 | -0.02 | 4.741

## 32. Re 500k Mach 0.50 (2)
BIGFOIL.COM POLAR EXPORT
GA 35A012
GA 35A012 |  |  |  | Cl Max: | 0.9139 | at alpha= | 20 | deg
XFOIL ncrit=9 |  |  |  | L/D Max: | 55.4907 | at alpha= | 3.5 | deg
Re: | 500000 |  |  | Cd Min: | 0.2796 | at alpha= | 20 | deg
Mach: | 0.5 |  |  | Cl=0 at alpha= | 0 | deg
|  |  |  | @ Cl=0.1, Cd= | 0.0075114
|  |  |  | @ Cl=0.4, Cd= | 0.0078269
|  |  |  | @ Cl=0.6, Cd= | 0.012908
alpha (deg) | Cl | Cd | Cm | Cl/Cd
-20 | -0.9127 | 0.27888 | 0.0914 | -3.2727
-19.5 | -0.8906 | 0.26996 | 0.0856 | -3.299
-19 | -0.8716 | 0.26054 | 0.0774 | -3.3454
-18.5 | -0.8492 | 0.25135 | 0.0735 | -3.3786
-18 | -0.8271 | 0.24367 | 0.0696 | -3.3943
-17.5 | -0.8058 | 0.23549 | 0.0648 | -3.4218
-17 | -0.7863 | 0.22594 | 0.058 | -3.4801
-16.5 | -0.7712 | 0.21608 | 0.0509 | -3.569
-16 | -0.7472 | 0.20842 | 0.049 | -3.5851
-15.5 | -0.7273 | 0.2005 | 0.0449 | -3.6274
-15 | -0.7093 | 0.19173 | 0.04 | -3.6995
-14.5 | -0.6997 | 0.18082 | 0.0312 | -3.8696
-14 | -0.6844 | 0.17149 | 0.028 | -3.9909
-13.5 | -0.6642 | 0.16455 | 0.026 | -4.0365
-13 | -0.6506 | 0.156 | 0.0217 | -4.1705
-12.5 | -0.647 | 0.14378 | 0.0128 | -4.4999
-12 | -0.64 | 0.13332 | 0.0079 | -4.8005
-11.5 | -0.6383 | 0.12336 | 0.0067 | -5.1743
-10.5 | -0.6715 | 0.09376 | -0.0076 | -7.1619
-10 | -0.6949 | 0.07856 | -0.0162 | -8.8455
-9.5 | -0.7253 | 0.06372 | -0.0268 | -11.3826
-9 | -0.7562 | 0.05146 | -0.0351 | -14.6949
-8.5 | -0.7838 | 0.04169 | -0.0391 | -18.8007
-8 | -0.8075 | 0.0343 | -0.0383 | -23.5423
-7.5 | -0.8159 | 0.02922 | -0.0326 | -27.9227
-7 | -0.8043 | 0.02436 | -0.0262 | -33.0172
-6.5 | -0.7765 | 0.02049 | -0.0197 | -37.8965
-6 | -0.7507 | 0.01791 | -0.012 | -41.9151
-5.5 | -0.6713 | 0.01492 | -0.0146 | -44.9933
-5 | -0.5971 | 0.01283 | -0.0158 | -46.5394
-4.5 | -0.537 | 0.01136 | -0.014 | -47.2711
-4 | -0.4923 | 0.00953 | -0.0102 | -51.6579
-3.5 | -0.4466 | 0.00805 | -0.0064 | -55.4783
-3 | -0.386 | 0.00776 | -0.0044 | -49.7423
-2.5 | -0.3231 | 0.00765 | -0.003 | -42.2353
-2 | -0.2595 | 0.00757 | -0.002 | -34.2801
-1.5 | -0.1953 | 0.00754 | -0.0011 | -25.9019
-1 | -0.1304 | 0.00753 | -0.0006 | -17.3174
-0.5 | -0.0651 | 0.00749 | -0.0003 | -8.6916
0 | 0 | 0.00748 | 0 | 0
0.5 | 0.0651 | 0.00749 | 0.0003 | 8.6916
1 | 0.1304 | 0.00753 | 0.0006 | 17.3174
1.5 | 0.1953 | 0.00754 | 0.0011 | 25.9019
2 | 0.2595 | 0.00757 | 0.002 | 34.2801
2.5 | 0.3231 | 0.00765 | 0.003 | 42.2353
3 | 0.386 | 0.00776 | 0.0044 | 49.7423
3.5 | 0.4467 | 0.00805 | 0.0064 | 55.4907
4 | 0.4923 | 0.00953 | 0.0102 | 51.6579
4.5 | 0.537 | 0.01136 | 0.014 | 47.2711
5 | 0.5972 | 0.01283 | 0.0158 | 46.5472
5.5 | 0.6714 | 0.01491 | 0.0146 | 45.0302
6 | 0.7508 | 0.01792 | 0.012 | 41.8973
6.5 | 0.7766 | 0.02049 | 0.0197 | 37.9014
7 | 0.8044 | 0.02436 | 0.0262 | 33.0213
7.5 | 0.8162 | 0.02925 | 0.0326 | 27.9043
8 | 0.8078 | 0.03435 | 0.0382 | 23.5167
8.5 | 0.7842 | 0.04173 | 0.039 | 18.7922
9 | 0.7567 | 0.05152 | 0.0349 | 14.6875
9.5 | 0.7259 | 0.06381 | 0.0265 | 11.376
10 | 0.6958 | 0.07865 | 0.0159 | 8.8468
10.5 | 0.6724 | 0.09384 | 0.0073 | 7.1654
11.5 | 0.6394 | 0.12347 | -0.007 | 5.1786
12 | 0.4895 | 0.1156 | 0.0086 | 4.2344
12.5 | 0.6482 | 0.1439 | -0.0131 | 4.5045
13 | 0.6518 | 0.15613 | -0.022 | 4.1747
13.5 | 0.6655 | 0.16463 | -0.0262 | 4.0424
14 | 0.6855 | 0.17162 | -0.0282 | 3.9943
14.5 | 0.7008 | 0.18101 | -0.0315 | 3.8716
15 | 0.7104 | 0.19191 | -0.0402 | 3.7017
15.5 | 0.7284 | 0.20072 | -0.0452 | 3.6289
16 | 0.7483 | 0.20866 | -0.0493 | 3.5862
16.5 | 0.7725 | 0.21638 | -0.051 | 3.5701
17 | 0.7874 | 0.22627 | -0.0583 | 3.4799
17.5 | 0.8069 | 0.23588 | -0.0651 | 3.4208
18 | 0.8283 | 0.24412 | -0.07 | 3.393
18.5 | 0.8504 | 0.25186 | -0.0738 | 3.3765
19 | 0.8727 | 0.26113 | -0.0777 | 3.342
19.5 | 0.8918 | 0.27061 | -0.0859 | 3.2955
20 | 0.9139 | 0.2796 | -0.0917 | 3.2686

## 33. Re 750k Mach 0.00 (1)
BIGFOIL.COM POLAR EXPORT
GA 35A012
GA 35A012 |  |  |  | Cl Max: | 0.878 | at alpha= | 8 | deg
JavaFoil+Calcfoil stall+Eppler ext transition |  |  |  | L/D Max: | 67.349 | at alpha= | 4 | deg
Re: | 750000 |  |  | Cd Min: | 0.00653 | at alpha= | 0.5 | deg
Mach: | 0 |  |  | Cl=0 at alpha= | 0 | deg
|  |  |  | @ Cl=0.1, Cd= | 0.0065759
|  |  |  | @ Cl=0.4, Cd= | 0.0069085
|  |  |  | @ Cl=0.6, Cd= | 0.01086
alpha (deg) | Cl | Cd | Cm | Cl/Cd
-13 | -0.829 | 0.09218 | 0.008 | -8.997
-12.5 | -0.833 | 0.08755 | 0.007 | -9.513
-12 | -0.833 | 0.08267 | 0.007 | -10.078
-11.5 | -0.83 | 0.07831 | 0.007 | -10.596
-11 | -0.823 | 0.07273 | 0.007 | -11.316
-10.5 | -0.813 | 0.06784 | 0.006 | -11.978
-10 | -0.798 | 0.06358 | 0.006 | -12.552
-9.5 | -0.781 | 0.05971 | 0.006 | -13.073
-9 | -0.759 | 0.05596 | 0.006 | -13.563
-8.5 | -0.733 | 0.05309 | 0.006 | -13.81
-8 | -0.87 | 0.01317 | 0.013 | -66.06
-7.5 | -0.831 | 0.01283 | 0.012 | -64.717
-7 | -0.787 | 0.01281 | 0.012 | -61.439
-6.5 | -0.741 | 0.01233 | 0.011 | -60.084
-6 | -0.692 | 0.01191 | 0.01 | -58.091
-5.5 | -0.641 | 0.01132 | 0.009 | -56.57
-5 | -0.587 | 0.01085 | 0.008 | -54.107
-4.5 | -0.532 | 0.01089 | 0.007 | -48.823
-4 | -0.475 | 0.00716 | 0.007 | -66.403
-3.5 | -0.417 | 0.00698 | 0.006 | -59.759
-3 | -0.359 | 0.00689 | 0.005 | -52.036
-2.5 | -0.299 | 0.00682 | 0.004 | -43.923
-2 | -0.24 | 0.00676 | 0.003 | -35.449
-1.5 | -0.18 | 0.00665 | 0.002 | -27.054
-1 | -0.12 | 0.00663 | 0.002 | -18.102
-0.5 | -0.06 | 0.00656 | 0.001 | -9.151
0 | 0 | 0.00658 | 0 | 0
0.5 | 0.06 | 0.00653 | -0.001 | 9.27
1 | 0.121 | 0.0066 | -0.002 | 18.342
1.5 | 0.181 | 0.00661 | -0.002 | 27.414
2 | 0.242 | 0.00673 | -0.003 | 35.926
2.5 | 0.302 | 0.00678 | -0.004 | 44.52
3 | 0.361 | 0.00685 | -0.005 | 52.757
3.5 | 0.421 | 0.00694 | -0.006 | 60.595
4 | 0.479 | 0.00711 | -0.007 | 67.349
4.5 | 0.536 | 0.01083 | -0.007 | 49.48
5 | 0.592 | 0.01079 | -0.008 | 54.849
5.5 | 0.646 | 0.01126 | -0.009 | 57.356
6 | 0.698 | 0.01185 | -0.01 | 58.932
6.5 | 0.748 | 0.01226 | -0.011 | 60.977
7 | 0.794 | 0.01274 | -0.012 | 62.377
7.5 | 0.838 | 0.01275 | -0.012 | 65.726
8 | 0.878 | 0.01308 | -0.013 | 67.124
8.5 | 0.733 | 0.05309 | -0.006 | 13.81
9 | 0.759 | 0.05596 | -0.006 | 13.563
9.5 | 0.781 | 0.05971 | -0.006 | 13.073
10 | 0.798 | 0.06358 | -0.006 | 12.552
10.5 | 0.813 | 0.06784 | -0.006 | 11.978
11 | 0.823 | 0.07273 | -0.006 | 11.316
11.5 | 0.83 | 0.07831 | -0.007 | 10.596
12 | 0.833 | 0.08267 | -0.007 | 10.078
12.5 | 0.833 | 0.08755 | -0.007 | 9.513
13 | 0.829 | 0.09218 | -0.008 | 8.997

## 34. Re 750k Mach 0.00 (2)
BIGFOIL.COM POLAR EXPORT
GA 35A012
GA 35A012 |  |  |  | Cl Max: | 1.0791 | at alpha= | 11.5 | deg
XFOIL ncrit=9 |  |  |  | L/D Max: | 62.9985 | at alpha= | 4 | deg
Re: | 750000 |  |  | Cd Min: | 0.19411 | at alpha= | 16.5 | deg
Mach: | 0 |  |  | Cl=0 at alpha= | 0 | deg
|  |  |  | @ Cl=0.1, Cd= | 0.00594
|  |  |  | @ Cl=0.4, Cd= | 0.0065676
|  |  |  | @ Cl=0.6, Cd= | 0.010514
alpha (deg) | Cl | Cd | Cm | Cl/Cd
-16.5 | -0.7305 | 0.19384 | 0.0437 | -3.7686
-16 | -0.7194 | 0.18556 | 0.0393 | -3.8769
-15.5 | -0.7167 | 0.17182 | 0.0316 | -4.1712
-15 | -0.7147 | 0.16289 | 0.0282 | -4.3876
-14.5 | -0.8378 | 0.11126 | 0.007 | -7.5301
-14 | -0.926 | 0.08123 | -0.0121 | -11.3997
-13.5 | -0.9802 | 0.06433 | -0.0228 | -15.2371
-13 | -1.025 | 0.05202 | -0.0282 | -19.704
-12.5 | -1.0578 | 0.04318 | -0.0288 | -24.4975
-12 | -1.0759 | 0.03692 | -0.0258 | -29.1414
-11.5 | -1.0786 | 0.03235 | -0.021 | -33.3416
-11 | -1.0617 | 0.02885 | -0.0173 | -36.8007
-10.5 | -1.033 | 0.02633 | -0.0146 | -39.2328
-10 | -1.0045 | 0.02224 | -0.0119 | -45.1664
-9.5 | -0.9667 | 0.0203 | -0.01 | -47.6207
-9 | -0.927 | 0.01862 | -0.008 | -49.7852
-8.5 | -0.887 | 0.01709 | -0.0059 | -51.9017
-8 | -0.8468 | 0.01581 | -0.0035 | -53.561
-7.5 | -0.8133 | 0.01422 | 0 | -57.1941
-7 | -0.776 | 0.01329 | 0.0031 | -58.3898
-6.5 | -0.7246 | 0.01245 | 0.0033 | -58.2008
-6 | -0.6556 | 0.01132 | -0.0003 | -57.9152
-5.5 | -0.588 | 0.01034 | -0.0034 | -56.8665
-5 | -0.5257 | 0.00935 | -0.0055 | -56.2246
-4 | -0.4328 | 0.00687 | -0.003 | -62.9985
-3.5 | -0.3829 | 0.00641 | -0.0019 | -59.7348
-3 | -0.3302 | 0.00622 | -0.0012 | -53.0868
-2.5 | -0.2761 | 0.0061 | -0.0008 | -45.2623
-2 | -0.2216 | 0.00604 | -0.0005 | -36.6887
-1.5 | -0.1667 | 0.00599 | -0.0003 | -27.8297
-1 | -0.1116 | 0.00594 | -0.0001 | -18.7879
-0.5 | -0.0558 | 0.00594 | 0 | -9.3939
0 | 0 | 0.00595 | 0 | 0
0.5 | 0.0558 | 0.00594 | 0 | 9.3939
1 | 0.1116 | 0.00594 | 0.0001 | 18.7879
1.5 | 0.1667 | 0.00599 | 0.0003 | 27.8297
2 | 0.2217 | 0.00604 | 0.0005 | 36.7053
2.5 | 0.2761 | 0.0061 | 0.0008 | 45.2623
3 | 0.3302 | 0.00622 | 0.0012 | 53.0868
3.5 | 0.3829 | 0.00641 | 0.0019 | 59.7348
4 | 0.4328 | 0.00687 | 0.003 | 62.9985
5 | 0.5257 | 0.00935 | 0.0055 | 56.2246
5.5 | 0.588 | 0.01034 | 0.0034 | 56.8665
6 | 0.6556 | 0.01132 | 0.0003 | 57.9152
6.5 | 0.7246 | 0.01245 | -0.0033 | 58.2008
7 | 0.7759 | 0.01329 | -0.0031 | 58.3822
7.5 | 0.8133 | 0.01422 | 0 | 57.1941
8 | 0.8469 | 0.01581 | 0.0035 | 53.5674
8.5 | 0.8872 | 0.01709 | 0.0058 | 51.9134
9 | 0.9272 | 0.01863 | 0.008 | 49.7692
9.5 | 0.9669 | 0.0203 | 0.0099 | 47.6305
10 | 1.0048 | 0.02224 | 0.0119 | 45.1799
10.5 | 1.0334 | 0.0263 | 0.0146 | 39.2928
11 | 1.0622 | 0.02888 | 0.0172 | 36.7798
11.5 | 1.0791 | 0.0324 | 0.0209 | 33.3056
12 | 1.0766 | 0.03696 | 0.0257 | 29.1288
12.5 | 1.0582 | 0.04327 | 0.0286 | 24.4557
13 | 1.0253 | 0.05216 | 0.0279 | 19.6568
13.5 | 0.981 | 0.06445 | 0.0225 | 15.2211
14 | 0.9269 | 0.0814 | 0.0117 | 11.387
14.5 | 0.706 | 0.1563 | -0.0256 | 4.517
15 | 0.7162 | 0.16303 | -0.0285 | 4.3931
15.5 | 0.7181 | 0.17204 | -0.0319 | 4.174
16 | 0.7206 | 0.18585 | -0.0397 | 3.8773
16.5 | 0.7319 | 0.19411 | -0.044 | 3.7705

## 35. Re 750k Mach 0.10 (1)
BIGFOIL.COM POLAR EXPORT
GA 35A012
GA 35A012 |  |  |  | Cl Max: | 0.879 | at alpha= | 8 | deg
JavaFoil+Calcfoil stall+Eppler ext transition |  |  |  | L/D Max: | 66.896 | at alpha= | 4 | deg
Re: | 750000 |  |  | Cd Min: | 0.00653 | at alpha= | 0 | deg
Mach: | 0.1 |  |  | Cl=0 at alpha= | 0 | deg
|  |  |  | @ Cl=0.1, Cd= | 0.0066064
|  |  |  | @ Cl=0.4, Cd= | 0.0069625
|  |  |  | @ Cl=0.6, Cd= | 0.010877
alpha (deg) | Cl | Cd | Cm | Cl/Cd
-13 | -0.81 | 0.09348 | 0.008 | -8.664
-12.5 | -0.817 | 0.08859 | 0.007 | -9.219
-12 | -0.82 | 0.08213 | 0.007 | -9.983
-11.5 | -0.819 | 0.07803 | 0.007 | -10.5
-11 | -0.815 | 0.07297 | 0.006 | -11.167
-10.5 | -0.807 | 0.06875 | 0.006 | -11.733
-10 | -0.794 | 0.06434 | 0.006 | -12.343
-9.5 | -0.778 | 0.06003 | 0.006 | -12.957
-9 | -0.758 | 0.05631 | 0.006 | -13.455
-8.5 | -0.733 | 0.05312 | 0.006 | -13.801
-8 | -0.871 | 0.01332 | 0.013 | -65.385
-7.5 | -0.832 | 0.0129 | 0.012 | -64.524
-7 | -0.79 | 0.01288 | 0.012 | -61.304
-6.5 | -0.744 | 0.01261 | 0.011 | -58.969
-6 | -0.695 | 0.01194 | 0.01 | -58.184
-5.5 | -0.643 | 0.0114 | 0.009 | -56.441
-5 | -0.59 | 0.01088 | 0.008 | -54.183
-4.5 | -0.534 | 0.011 | 0.008 | -48.558
-4 | -0.477 | 0.00724 | 0.007 | -65.951
-3.5 | -0.419 | 0.00706 | 0.006 | -59.365
-3 | -0.36 | 0.00691 | 0.005 | -52.166
-2.5 | -0.301 | 0.00685 | 0.004 | -43.957
-2 | -0.241 | 0.00673 | 0.003 | -35.808
-1.5 | -0.181 | 0.00661 | 0.003 | -27.372
-1 | -0.121 | 0.00665 | 0.002 | -18.151
-0.5 | -0.06 | 0.00664 | 0.001 | -9.091
0 | 0 | 0.00653 | 0 | 0
0.5 | 0.061 | 0.0066 | -0.001 | 9.211
1 | 0.122 | 0.00661 | -0.002 | 18.391
1.5 | 0.182 | 0.00657 | -0.003 | 27.737
2 | 0.243 | 0.00669 | -0.003 | 36.292
2.5 | 0.303 | 0.00681 | -0.004 | 44.56
3 | 0.363 | 0.00687 | -0.005 | 52.888
3.5 | 0.423 | 0.00702 | -0.006 | 60.201
4 | 0.481 | 0.00719 | -0.007 | 66.896
4.5 | 0.539 | 0.01094 | -0.008 | 49.217
5 | 0.595 | 0.01083 | -0.008 | 54.925
5.5 | 0.649 | 0.01134 | -0.009 | 57.231
6 | 0.701 | 0.01187 | -0.01 | 59.025
6.5 | 0.75 | 0.01254 | -0.011 | 59.838
7 | 0.797 | 0.0128 | -0.012 | 62.238
7.5 | 0.84 | 0.01282 | -0.012 | 65.528
8 | 0.879 | 0.01323 | -0.013 | 66.443
8.5 | 0.733 | 0.05312 | -0.006 | 13.801
9 | 0.758 | 0.05631 | -0.006 | 13.455
9.5 | 0.778 | 0.06003 | -0.006 | 12.957
10 | 0.794 | 0.06434 | -0.006 | 12.343
10.5 | 0.807 | 0.06875 | -0.006 | 11.733
11 | 0.815 | 0.07297 | -0.006 | 11.167
11.5 | 0.819 | 0.07803 | -0.007 | 10.5
12 | 0.82 | 0.08213 | -0.007 | 9.983
12.5 | 0.817 | 0.08859 | -0.007 | 9.219
13 | 0.81 | 0.09348 | -0.008 | 8.664

## 36. Re 750k Mach 0.10 (2)
BIGFOIL.COM POLAR EXPORT
GA 35A012
GA 35A012 |  |  |  | Cl Max: | 1.0628 | at alpha= | 11.5 | deg
XFOIL ncrit=9 |  |  |  | L/D Max: | 62.6945 | at alpha= | 4 | deg
Re: | 750000 |  |  | Cd Min: | 0.195 | at alpha= | 16.5 | deg
Mach: | 0.1 |  |  | Cl=0 at alpha= | 0 | deg
|  |  |  | @ Cl=0.1, Cd= | 0.00596
|  |  |  | @ Cl=0.4, Cd= | 0.0065813
|  |  |  | @ Cl=0.6, Cd= | 0.010535
alpha (deg) | Cl | Cd | Cm | Cl/Cd
-16.5 | -0.7308 | 0.19473 | 0.0441 | -3.7529
-16 | -0.7195 | 0.18633 | 0.0397 | -3.8614
-15.5 | -0.716 | 0.17291 | 0.032 | -4.1409
-15 | -0.7129 | 0.16423 | 0.0288 | -4.3409
-14.5 | -0.7021 | 0.15757 | 0.0258 | -4.4558
-14 | -0.879 | 0.09267 | -0.0042 | -9.4853
-13.5 | -0.9369 | 0.07247 | -0.0179 | -12.9281
-13 | -0.9843 | 0.05816 | -0.0261 | -16.924
-12.5 | -1.023 | 0.04757 | -0.0295 | -21.5052
-12 | -1.0499 | 0.03992 | -0.0284 | -26.3001
-11.5 | -1.0623 | 0.03441 | -0.0242 | -30.8718
-11 | -1.0564 | 0.03029 | -0.0195 | -34.8762
-10.5 | -1.0297 | 0.02794 | -0.0165 | -36.854
-10 | -1.0059 | 0.02306 | -0.0133 | -43.621
-9.5 | -0.9691 | 0.02088 | -0.0112 | -46.4128
-9 | -0.9297 | 0.01908 | -0.0091 | -48.7264
-8.5 | -0.8899 | 0.01744 | -0.0068 | -51.0264
-8 | -0.8499 | 0.01605 | -0.0044 | -52.9533
-7.5 | -0.8159 | 0.01446 | -0.0008 | -56.4246
-7 | -0.7792 | 0.01345 | 0.0025 | -57.9331
-6.5 | -0.728 | 0.01255 | 0.0029 | -58.008
-6 | -0.6586 | 0.01139 | -0.0007 | -57.8227
-5.5 | -0.5906 | 0.0104 | -0.0038 | -56.7885
-5 | -0.5277 | 0.00943 | -0.0058 | -55.9597
-4.5 | -0.4783 | 0.00828 | -0.005 | -57.7657
-4 | -0.4351 | 0.00694 | -0.0031 | -62.6945
-3.5 | -0.3852 | 0.00643 | -0.0019 | -59.9067
-3 | -0.3321 | 0.00624 | -0.0013 | -53.2212
-2.5 | -0.2778 | 0.00612 | -0.0008 | -45.3922
-2 | -0.223 | 0.00606 | -0.0005 | -36.7987
-1.5 | -0.1677 | 0.006 | -0.0003 | -27.95
-1 | -0.1122 | 0.00596 | -0.0001 | -18.8255
-0.5 | -0.0562 | 0.00596 | 0 | -9.4295
0 | 0 | 0.00597 | 0 | 0
0.5 | 0.0562 | 0.00596 | 0 | 9.4295
1 | 0.1122 | 0.00596 | 0.0001 | 18.8255
1.5 | 0.1677 | 0.006 | 0.0003 | 27.95
2 | 0.223 | 0.00606 | 0.0005 | 36.7987
2.5 | 0.2778 | 0.00612 | 0.0008 | 45.3922
3 | 0.3321 | 0.00624 | 0.0013 | 53.2212
3.5 | 0.3852 | 0.00643 | 0.0019 | 59.9067
4 | 0.4351 | 0.00694 | 0.0031 | 62.6945
4.5 | 0.4783 | 0.00828 | 0.005 | 57.7657
5 | 0.5277 | 0.00943 | 0.0058 | 55.9597
5.5 | 0.5906 | 0.0104 | 0.0038 | 56.7885
6 | 0.6586 | 0.01138 | 0.0007 | 57.8735
6.5 | 0.7281 | 0.01255 | -0.0029 | 58.0159
7 | 0.7791 | 0.01344 | -0.0025 | 57.9688
7.5 | 0.8158 | 0.01446 | 0.0008 | 56.4177
8 | 0.85 | 0.01605 | 0.0044 | 52.9595
8.5 | 0.89 | 0.01744 | 0.0068 | 51.0321
9 | 0.9299 | 0.01909 | 0.0091 | 48.7114
9.5 | 0.9694 | 0.02088 | 0.0111 | 46.4272
10 | 1.0062 | 0.02307 | 0.0133 | 43.6151
10.5 | 1.03 | 0.02797 | 0.0165 | 36.8252
11 | 1.0569 | 0.03032 | 0.0194 | 34.8582
11.5 | 1.0628 | 0.03446 | 0.0241 | 30.8416
12 | 1.0506 | 0.03996 | 0.0282 | 26.2913
12.5 | 1.0235 | 0.04767 | 0.0293 | 21.4705
13 | 0.9846 | 0.05833 | 0.0258 | 16.8798
13.5 | 0.9376 | 0.07264 | 0.0175 | 12.9075
14 | 0.8798 | 0.09291 | 0.0038 | 9.4694
14.5 | 0.7036 | 0.15766 | -0.0261 | 4.4628
15 | 0.7143 | 0.16438 | -0.0291 | 4.3454
15.5 | 0.7174 | 0.17313 | -0.0323 | 4.1437
16 | 0.7207 | 0.18665 | -0.04 | 3.8612
16.5 | 0.7322 | 0.195 | -0.0444 | 3.7549

## 37. Re 750k Mach 0.25 (1)
BIGFOIL.COM POLAR EXPORT
GA 35A012
GA 35A012 |  |  |  | Cl Max: | 0.847 | at alpha= | 7.5 | deg
JavaFoil+Calcfoil stall+Eppler ext transition |  |  |  | L/D Max: | 67.788 | at alpha= | 4 | deg
Re: | 750000 |  |  | Cd Min: | 0.00658 | at alpha= | 0 | deg
Mach: | 0.25 |  |  | Cl=0 at alpha= | 0 | deg
|  |  |  | @ Cl=0.1, Cd= | 0.00666
|  |  |  | @ Cl=0.4, Cd= | 0.0070108
|  |  |  | @ Cl=0.6, Cd= | 0.010997
alpha (deg) | Cl | Cd | Cm | Cl/Cd
-12.5 | -0.673 | 0.09408 | 0.008 | -7.151
-12 | -0.703 | 0.08677 | 0.008 | -8.101
-11.5 | -0.727 | 0.08185 | 0.007 | -8.877
-11 | -0.744 | 0.07565 | 0.007 | -9.828
-10.5 | -0.754 | 0.07084 | 0.006 | -10.638
-10 | -0.757 | 0.06573 | 0.006 | -11.516
-9.5 | -0.753 | 0.06205 | 0.006 | -12.14
-9 | -0.743 | 0.05721 | 0.006 | -12.992
-8.5 | -0.727 | 0.05446 | 0.005 | -13.353
-8 | -0.706 | 0.05057 | 0.006 | -13.968
-7.5 | -0.839 | 0.01409 | 0.013 | -59.518
-7 | -0.8 | 0.01359 | 0.012 | -58.859
-6.5 | -0.757 | 0.01306 | 0.011 | -57.937
-6 | -0.709 | 0.0121 | 0.01 | -58.582
-5.5 | -0.658 | 0.01154 | 0.009 | -57.004
-5 | -0.604 | 0.0111 | 0.009 | -54.402
-4.5 | -0.548 | 0.01074 | 0.008 | -51.013
-4 | -0.49 | 0.00733 | 0.007 | -66.801
-3.5 | -0.431 | 0.00715 | 0.006 | -60.224
-3 | -0.37 | 0.00698 | 0.005 | -53.046
-2.5 | -0.309 | 0.00691 | 0.004 | -44.752
-2 | -0.248 | 0.00678 | 0.003 | -36.516
-1.5 | -0.186 | 0.00668 | 0.003 | -27.815
-1 | -0.124 | 0.0067 | 0.002 | -18.504
-0.5 | -0.062 | 0.00669 | 0.001 | -9.26
0 | 0 | 0.00658 | 0 | 0
0.5 | 0.062 | 0.00666 | -0.001 | 9.386
1 | 0.125 | 0.00666 | -0.002 | 18.757
1.5 | 0.187 | 0.00664 | -0.003 | 28.2
2 | 0.25 | 0.00674 | -0.003 | 37.026
2.5 | 0.312 | 0.00687 | -0.004 | 45.385
3 | 0.373 | 0.00694 | -0.005 | 53.803
3.5 | 0.434 | 0.0071 | -0.006 | 61.097
4 | 0.494 | 0.00729 | -0.007 | 67.788
4.5 | 0.552 | 0.01077 | -0.008 | 51.317
5 | 0.609 | 0.01104 | -0.009 | 55.166
5.5 | 0.664 | 0.01148 | -0.009 | 57.824
6 | 0.715 | 0.01204 | -0.01 | 59.434
6.5 | 0.764 | 0.01298 | -0.011 | 58.805
7 | 0.808 | 0.01351 | -0.012 | 59.763
7.5 | 0.847 | 0.01401 | -0.013 | 60.456
8 | 0.706 | 0.05057 | -0.006 | 13.968
8.5 | 0.727 | 0.05446 | -0.005 | 13.353
9 | 0.743 | 0.05721 | -0.006 | 12.992
9.5 | 0.753 | 0.06205 | -0.006 | 12.14
10 | 0.757 | 0.06573 | -0.006 | 11.516
10.5 | 0.754 | 0.07084 | -0.006 | 10.638
11 | 0.744 | 0.07565 | -0.007 | 9.828
11.5 | 0.727 | 0.08185 | -0.007 | 8.877
12 | 0.703 | 0.08677 | -0.008 | 8.101
12.5 | 0.673 | 0.09408 | -0.008 | 7.151

## 38. Re 750k Mach 0.25 (2)
BIGFOIL.COM POLAR EXPORT
GA 35A012
GA 35A012 |  |  |  | Cl Max: | 0.9964 | at alpha= | 10 | deg
XFOIL ncrit=9 |  |  |  | L/D Max: | 61.1475 | at alpha= | 4 | deg
Re: | 750000 |  |  | Cd Min: | 0.17089 | at alpha= | 15 | deg
Mach: | 0.25 |  |  | Cl=0 at alpha= | 0 | deg
|  |  |  | @ Cl=0.1, Cd= | 0.0060719
|  |  |  | @ Cl=0.4, Cd= | 0.0066304
|  |  |  | @ Cl=0.6, Cd= | 0.010754
alpha (deg) | Cl | Cd | Cm | Cl/Cd
-15 | -0.706 | 0.17072 | 0.0315 | -4.1354
-14.5 | -0.6934 | 0.16394 | 0.0285 | -4.2296
-14 | -0.6851 | 0.15542 | 0.0245 | -4.4081
-13.5 | -0.6871 | 0.14116 | 0.0167 | -4.8675
-13 | -0.7209 | 0.12201 | 0.0095 | -5.9085
-12.5 | -0.8636 | 0.07509 | -0.0159 | -11.5009
-12 | -0.9041 | 0.06063 | -0.0254 | -14.9118
-11.5 | -0.9399 | 0.04939 | -0.0308 | -19.0302
-11 | -0.9685 | 0.04094 | -0.0317 | -23.6566
-10.5 | -0.9828 | 0.03534 | -0.0285 | -27.8098
-10 | -0.9961 | 0.02904 | -0.0225 | -34.301
-9.5 | -0.9742 | 0.02518 | -0.0187 | -38.6894
-9 | -0.9412 | 0.02223 | -0.0155 | -42.3392
-8.5 | -0.9033 | 0.01976 | -0.0126 | -45.7136
-8 | -0.8643 | 0.0177 | -0.0095 | -48.8305
-7.5 | -0.8246 | 0.0162 | -0.0062 | -50.9012
-7 | -0.7949 | 0.01437 | -0.0012 | -55.3166
-6.5 | -0.7461 | 0.01321 | 0.0002 | -56.4799
-6 | -0.6746 | 0.01183 | -0.0031 | -57.0245
-5.5 | -0.6041 | 0.01082 | -0.006 | -55.8318
-5 | -0.5417 | 0.00984 | -0.0071 | -55.0508
-4.5 | -0.4912 | 0.00878 | -0.0059 | -55.9453
-4 | -0.4476 | 0.00732 | -0.0037 | -61.1475
-3.5 | -0.3979 | 0.0066 | -0.0022 | -60.2879
-3 | -0.3429 | 0.00637 | -0.0015 | -53.8305
-2.5 | -0.2868 | 0.00624 | -0.001 | -45.9615
-2 | -0.2301 | 0.00615 | -0.0006 | -37.4146
-1.5 | -0.1733 | 0.00611 | -0.0003 | -28.3633
-1 | -0.1157 | 0.00608 | -0.0001 | -19.0296
-0.5 | -0.0579 | 0.00605 | -0.0001 | -9.5702
0 | 0 | 0.00604 | 0 | 0
0.5 | 0.0579 | 0.00605 | 0.0001 | 9.5702
1 | 0.1157 | 0.00608 | 0.0001 | 19.0296
1.5 | 0.1733 | 0.00611 | 0.0003 | 28.3633
2 | 0.2302 | 0.00615 | 0.0006 | 37.4309
2.5 | 0.2868 | 0.00624 | 0.001 | 45.9615
3 | 0.343 | 0.00637 | 0.0015 | 53.8462
3.5 | 0.3979 | 0.0066 | 0.0022 | 60.2879
4 | 0.4476 | 0.00732 | 0.0037 | 61.1475
4.5 | 0.4912 | 0.00878 | 0.0059 | 55.9453
5 | 0.5417 | 0.00984 | 0.0071 | 55.0508
5.5 | 0.6042 | 0.01082 | 0.006 | 55.841
6 | 0.6746 | 0.01183 | 0.0031 | 57.0245
6.5 | 0.7463 | 0.01321 | -0.0002 | 56.4951
7 | 0.7948 | 0.01437 | 0.0012 | 55.3097
7.5 | 0.8247 | 0.01619 | 0.0061 | 50.9389
8 | 0.8644 | 0.01771 | 0.0094 | 48.8086
8.5 | 0.9035 | 0.01977 | 0.0125 | 45.7006
9 | 0.9414 | 0.02225 | 0.0155 | 42.3101
9.5 | 0.9745 | 0.02519 | 0.0186 | 38.686
10 | 0.9964 | 0.02905 | 0.0224 | 34.2995
10.5 | 0.9835 | 0.03534 | 0.0284 | 27.8297
11 | 0.9689 | 0.04099 | 0.0315 | 23.6375
11.5 | 0.9404 | 0.04947 | 0.0306 | 19.0095
12 | 0.9049 | 0.06072 | 0.0251 | 14.9028
12.5 | 0.8642 | 0.07527 | 0.0156 | 11.4813
13 | 0.7227 | 0.12199 | -0.0097 | 5.9243
13.5 | 0.6884 | 0.14134 | -0.0171 | 4.8705
14 | 0.6865 | 0.15557 | -0.0248 | 4.4128
14.5 | 0.6948 | 0.16407 | -0.0288 | 4.2348
15 | 0.7074 | 0.17089 | -0.0318 | 4.1395

## 39. Re 750k Mach 0.50 (1)
BIGFOIL.COM POLAR EXPORT
GA 35A012
GA 35A012 |  |  |  | Cl Max: | 1.1 | at alpha= | 20 | deg
JavaFoil+Calcfoil stall+Eppler ext transition |  |  |  | L/D Max: | 63.919 | at alpha= | 3.5 | deg
Re: | 750000 |  |  | Cd Min: | 0.00691 | at alpha= | 0.5 | deg
Mach: | 0.5 |  |  | Cl=0 at alpha= | 0 | deg
|  |  |  | @ Cl=0.1, Cd= | 0.0069443
|  |  |  | @ Cl=0.4, Cd= | 0.0073032
|  |  |  | @ Cl=0.6, Cd= | 0.11099
alpha (deg) | Cl | Cd | Cm | Cl/Cd
-20 | -1.1 | 0.21273 | 0.021 | -5.172
-19.5 | -1.074 | 0.20776 | 0.02 | -5.167
-19 | -1.047 | 0.20159 | 0.019 | -5.192
-18.5 | -1.02 | 0.1984 | 0.019 | -5.143
-18 | -0.994 | 0.1935 | 0.018 | -5.136
-17.5 | -0.967 | 0.18881 | 0.018 | -5.122
-17 | -0.943 | 0.18492 | 0.018 | -5.101
-16.5 | -0.913 | 0.17607 | 0.017 | -5.183
-16 | -0.884 | 0.16356 | 0.016 | -5.408
-15.5 | -0.857 | 0.15847 | 0.015 | -5.407
-15 | -0.829 | 0.154 | 0.014 | -5.386
-14.5 | -0.802 | 0.14755 | 0.014 | -5.438
-14 | -0.775 | 0.14267 | 0.013 | -5.434
-13.5 | -0.748 | 0.14042 | 0.013 | -5.327
-13 | -0.721 | 0.13878 | 0.012 | -5.194
-12.5 | -0.692 | 0.12295 | 0.011 | -5.629
-12 | -0.664 | 0.11705 | 0.01 | -5.677
-11.5 | -0.637 | 0.11571 | 0.01 | -5.507
-11 | -0.61 | 0.11248 | 0.009 | -5.423
-10.5 | -0.583 | 0.10938 | 0.009 | -5.327
-10 | -0.555 | 0.09905 | 0.008 | -5.599
-9.5 | -0.527 | 0.09253 | 0.007 | -5.698
-9 | -0.5 | 0.08889 | 0.007 | -5.624
-8.5 | -0.472 | 0.06442 | 0.006 | -7.329
-8 | -0.445 | 0.05617 | 0.006 | -7.918
-7.5 | -0.417 | 0.05227 | 0.006 | -7.977
-7 | -0.389 | 0.04933 | 0.005 | -7.89
-6.5 | -0.597 | 0.04505 | 0.005 | -13.253
-6 | -0.598 | 0.04201 | 0.005 | -14.244
-5.5 | -0.707 | 0.01329 | 0.011 | -53.206
-5 | -0.66 | 0.0126 | 0.01 | -52.387
-4.5 | -0.605 | 0.01185 | 0.009 | -51.029
-4 | -0.544 | 0.01129 | 0.008 | -48.166
-3.5 | -0.48 | 0.00788 | 0.007 | -60.891
-3 | -0.413 | 0.00764 | 0.006 | -54.049
-2.5 | -0.345 | 0.0072 | 0.005 | -47.919
-2 | -0.277 | 0.00715 | 0.004 | -38.715
-1.5 | -0.208 | 0.00704 | 0.003 | -29.474
-1 | -0.139 | 0.00703 | 0.002 | -19.705
-0.5 | -0.069 | 0.00695 | 0.001 | -9.973
0 | 0 | 0.007 | 0 | 0
0.5 | 0.07 | 0.00691 | -0.001 | 10.111
1 | 0.14 | 0.00699 | -0.002 | 19.981
1.5 | 0.209 | 0.007 | -0.003 | 29.891
2 | 0.279 | 0.0071 | -0.004 | 39.267
2.5 | 0.348 | 0.00716 | -0.005 | 48.612
3 | 0.417 | 0.00735 | -0.006 | 56.7
3.5 | 0.484 | 0.00757 | -0.007 | 63.919
4 | 0.549 | 0.01134 | -0.008 | 48.371
4.5 | 0.61 | 0.01182 | -0.009 | 51.631
5 | 0.666 | 0.01242 | -0.01 | 53.652
5.5 | 0.714 | 0.0131 | -0.011 | 54.46
6 | 0.598 | 0.04199 | -0.005 | 14.242
6.5 | 0.597 | 0.04525 | -0.005 | 13.196
7 | 0.389 | 0.04983 | -0.005 | 7.811
7.5 | 0.417 | 0.05272 | -0.006 | 7.909
8 | 0.445 | 0.05593 | -0.006 | 7.953
8.5 | 0.472 | 0.06448 | -0.006 | 7.322
9 | 0.5 | 0.08889 | -0.007 | 5.624
9.5 | 0.527 | 0.09253 | -0.007 | 5.698
10 | 0.555 | 0.09727 | -0.008 | 5.702
10.5 | 0.583 | 0.10933 | -0.009 | 5.329
11 | 0.61 | 0.11196 | -0.009 | 5.448
11.5 | 0.637 | 0.11514 | -0.009 | 5.534
12 | 0.664 | 0.11705 | -0.01 | 5.677
12.5 | 0.692 | 0.12055 | -0.011 | 5.742
13 | 0.721 | 0.13772 | -0.012 | 5.236
13.5 | 0.748 | 0.14386 | -0.012 | 5.199
14 | 0.775 | 0.14262 | -0.013 | 5.435
14.5 | 0.802 | 0.14764 | -0.014 | 5.435
15 | 0.829 | 0.15411 | -0.014 | 5.382
15.5 | 0.857 | 0.1585 | -0.015 | 5.407
16 | 0.885 | 0.16353 | -0.015 | 5.409
16.5 | 0.913 | 0.17613 | -0.016 | 5.181
17 | 0.943 | 0.18036 | -0.018 | 5.229
17.5 | 0.967 | 0.1888 | -0.018 | 5.123
18 | 0.994 | 0.19231 | -0.018 | 5.168
18.5 | 1.02 | 0.19703 | -0.019 | 5.179
19 | 1.047 | 0.20264 | -0.019 | 5.165
19.5 | 1.074 | 0.2092 | -0.02 | 5.131
20 | 1.1 | 0.21453 | -0.02 | 5.129

## 40. Re 750k Mach 0.50 (2)
BIGFOIL.COM POLAR EXPORT
GA 35A012
GA 35A012 |  |  |  | Cl Max: | 0.9153 | at alpha= | 20 | deg
XFOIL ncrit=9 |  |  |  | L/D Max: | 59.695 | at alpha= | 3.5 | deg
Re: | 750000 |  |  | Cd Min: | 0.27909 | at alpha= | 20 | deg
Mach: | 0.5 |  |  | Cl=0 at alpha= | 0 | deg
|  |  |  | @ Cl=0.1, Cd= | 0.0064808
|  |  |  | @ Cl=0.4, Cd= | 0.0070407
|  |  |  | @ Cl=0.6, Cd= | 0.011512
alpha (deg) | Cl | Cd | Cm | Cl/Cd
-20 | -0.9141 | 0.27839 | 0.0918 | -3.2835
-19.5 | -0.8924 | 0.27013 | 0.0865 | -3.3036
-19 | -0.8706 | 0.26027 | 0.0799 | -3.345
-18.5 | -0.8514 | 0.25065 | 0.0729 | -3.3968
-18 | -0.8294 | 0.2422 | 0.0694 | -3.4244
-17.5 | -0.808 | 0.2346 | 0.0651 | -3.4442
-17 | -0.7871 | 0.2263 | 0.0603 | -3.4781
-16.5 | -0.7692 | 0.2158 | 0.053 | -3.5644
-16 | -0.7529 | 0.20578 | 0.047 | -3.6588
-15.5 | -0.731 | 0.19879 | 0.0448 | -3.6772
-15 | -0.7124 | 0.19078 | 0.0406 | -3.7341
-14.5 | -0.6957 | 0.18175 | 0.0358 | -3.8278
-13 | -0.6623 | 0.15152 | 0.0202 | -4.371
-12.5 | -0.6482 | 0.14403 | 0.0172 | -4.5005
-11.5 | -0.6611 | 0.11678 | 0.005 | -5.6611
-11 | -0.6713 | 0.10482 | -0.0007 | -6.4043
-10.5 | -0.6901 | 0.09133 | -0.0075 | -7.5561
-10 | -0.7193 | 0.07491 | -0.0167 | -9.6022
-9.5 | -0.7522 | 0.05984 | -0.0275 | -12.5702
-9 | -0.784 | 0.04767 | -0.0355 | -16.4464
-8.5 | -0.8122 | 0.03801 | -0.0389 | -21.3681
-8 | -0.834 | 0.03076 | -0.0372 | -27.1131
-7.5 | -0.8412 | 0.0255 | -0.0308 | -32.9882
-7 | -0.823 | 0.02136 | -0.0243 | -38.53
-6.5 | -0.7967 | 0.01812 | -0.017 | -43.968
-6 | -0.7317 | 0.01506 | -0.0165 | -48.5857
-5.5 | -0.6618 | 0.01278 | -0.0168 | -51.784
-4.5 | -0.5506 | 0.0105 | -0.0103 | -52.4381
-4 | -0.4968 | 0.00935 | -0.0077 | -53.1337
-3.5 | -0.4501 | 0.00754 | -0.0046 | -59.695
-3 | -0.3909 | 0.00695 | -0.0028 | -56.2446
-2.5 | -0.3272 | 0.00673 | -0.0018 | -48.6181
-2 | -0.262 | 0.00662 | -0.0012 | -39.577
-1.5 | -0.1972 | 0.00654 | -0.0006 | -30.1529
-1 | -0.1317 | 0.0065 | -0.0003 | -20.2615
-0.5 | -0.0658 | 0.00646 | -0.0001 | -10.1858
0 | 0 | 0.00645 | 0 | 0
0.5 | 0.0658 | 0.00646 | 0.0001 | 10.1858
1 | 0.1317 | 0.0065 | 0.0003 | 20.2615
1.5 | 0.1972 | 0.00654 | 0.0006 | 30.1529
2 | 0.262 | 0.00662 | 0.0012 | 39.577
2.5 | 0.3272 | 0.00673 | 0.0018 | 48.6181
3 | 0.3909 | 0.00695 | 0.0028 | 56.2446
3.5 | 0.4501 | 0.00754 | 0.0046 | 59.695
4 | 0.4968 | 0.00935 | 0.0076 | 53.1337
4.5 | 0.5507 | 0.0105 | 0.0103 | 52.4476
5.5 | 0.6618 | 0.01278 | 0.0167 | 51.784
6 | 0.7318 | 0.01506 | 0.0164 | 48.5923
6.5 | 0.7967 | 0.01812 | 0.017 | 43.968
7 | 0.8231 | 0.02137 | 0.0242 | 38.5166
7.5 | 0.8415 | 0.02552 | 0.0307 | 32.9741
8 | 0.8345 | 0.03079 | 0.0371 | 27.103
8.5 | 0.8127 | 0.03805 | 0.0388 | 21.3587
9 | 0.7846 | 0.04773 | 0.0353 | 16.4383
9.5 | 0.7528 | 0.05994 | 0.0273 | 12.5592
10 | 0.7202 | 0.07501 | 0.0164 | 9.6014
10.5 | 0.691 | 0.09144 | 0.0072 | 7.5569
11 | 0.6723 | 0.10494 | 0.0004 | 6.4065
11.5 | 0.6623 | 0.11688 | -0.0052 | 5.6665
12.5 | 0.6494 | 0.14413 | -0.0174 | 4.5057
13 | 0.6635 | 0.15169 | -0.0205 | 4.3741
14 | 0.6866 | 0.17006 | -0.0282 | 4.0374
14.5 | 0.6968 | 0.18195 | -0.0361 | 3.8296
15 | 0.7135 | 0.19097 | -0.0409 | 3.7362
15.5 | 0.7322 | 0.19901 | -0.0451 | 3.6792
16.5 | 0.7702 | 0.21612 | -0.0534 | 3.5638
17 | 0.7883 | 0.22664 | -0.0606 | 3.4782
17.5 | 0.809 | 0.23498 | -0.0654 | 3.4428
18 | 0.8306 | 0.24263 | -0.0697 | 3.4233
18.5 | 0.8525 | 0.25113 | -0.0732 | 3.3947
19 | 0.8717 | 0.26088 | -0.0803 | 3.3414
19.5 | 0.8936 | 0.27076 | -0.0869 | 3.3003
20 | 0.9153 | 0.27909 | -0.0921 | 3.2796

## 41. Re 1M Mach 0.00 (1)
BIGFOIL.COM POLAR EXPORT
GA 35A012
GA 35A012 |  |  |  | Cl Max: | 0.973 | at alpha= | 9.5 | deg
JavaFoil+Calcfoil stall+Eppler ext transition |  |  |  | L/D Max: | 70.345 | at alpha= | 4 | deg
Re: | 1000000 |  |  | Cd Min: | 0.0062 | at alpha= | 0 | deg
Mach: | 0 |  |  | Cl=0 at alpha= | 0 | deg
|  |  |  | @ Cl=0.1, Cd= | 0.00626
|  |  |  | @ Cl=0.4, Cd= | 0.006591
|  |  |  | @ Cl=0.6, Cd= | 0.010368
alpha (deg) | Cl | Cd | Cm | Cl/Cd
-14.5 | -0.802 | 0.10788 | 0.009 | -7.435
-14 | -0.814 | 0.10167 | 0.008 | -8.004
-13.5 | -0.823 | 0.09593 | 0.008 | -8.579
-13 | -0.83 | 0.09091 | 0.008 | -9.125
-12.5 | -0.833 | 0.0849 | 0.008 | -9.812
-12 | -0.833 | 0.08007 | 0.007 | -10.406
-11.5 | -0.83 | 0.07601 | 0.007 | -10.918
-11 | -0.823 | 0.07146 | 0.007 | -11.52
-10.5 | -0.813 | 0.06719 | 0.007 | -12.1
-10 | -0.799 | 0.06287 | 0.006 | -12.702
-9.5 | -0.964 | 0.01424 | 0.016 | -67.683
-9 | -0.937 | 0.01367 | 0.015 | -68.535
-8.5 | -0.906 | 0.01311 | 0.014 | -69.087
-8 | -0.87 | 0.01261 | 0.013 | -68.976
-7.5 | -0.831 | 0.0122 | 0.012 | -68.095
-7 | -0.787 | 0.0122 | 0.012 | -64.526
-6.5 | -0.741 | 0.0118 | 0.011 | -62.792
-6 | -0.692 | 0.01132 | 0.01 | -61.131
-5.5 | -0.641 | 0.01082 | 0.009 | -59.227
-5 | -0.587 | 0.01036 | 0.008 | -56.666
-4.5 | -0.532 | 0.01007 | 0.007 | -52.794
-4 | -0.475 | 0.00685 | 0.007 | -69.349
-3.5 | -0.417 | 0.00668 | 0.006 | -62.448
-3 | -0.359 | 0.00654 | 0.005 | -54.833
-2.5 | -0.299 | 0.00647 | 0.004 | -46.307
-2 | -0.24 | 0.00635 | 0.003 | -37.739
-1.5 | -0.18 | 0.00633 | 0.002 | -28.435
-1 | -0.12 | 0.0063 | 0.002 | -19.061
-0.5 | -0.06 | 0.00629 | 0.001 | -9.545
0 | 0 | 0.0062 | 0 | 0
0.5 | 0.06 | 0.00626 | -0.001 | 9.671
1 | 0.121 | 0.00626 | -0.002 | 19.313
1.5 | 0.181 | 0.00629 | -0.002 | 28.817
2 | 0.242 | 0.00632 | -0.003 | 38.249
2.5 | 0.302 | 0.00643 | -0.004 | 46.943
3 | 0.361 | 0.0065 | -0.005 | 55.593
3.5 | 0.421 | 0.00664 | -0.006 | 63.329
4 | 0.479 | 0.00681 | -0.007 | 70.345
4.5 | 0.536 | 0.01002 | -0.007 | 53.503
5 | 0.592 | 0.0103 | -0.008 | 57.449
5.5 | 0.646 | 0.01076 | -0.009 | 60.056
6 | 0.698 | 0.01126 | -0.01 | 62.016
6.5 | 0.748 | 0.01173 | -0.011 | 63.724
7 | 0.794 | 0.01213 | -0.012 | 65.511
7.5 | 0.838 | 0.01212 | -0.012 | 69.158
8 | 0.878 | 0.01253 | -0.013 | 70.085
8.5 | 0.914 | 0.01301 | -0.014 | 70.241
9 | 0.946 | 0.01357 | -0.015 | 69.71
9.5 | 0.973 | 0.01412 | -0.016 | 68.909
10 | 0.799 | 0.06287 | -0.006 | 12.702
10.5 | 0.813 | 0.06719 | -0.007 | 12.1
11 | 0.823 | 0.07146 | -0.007 | 11.52
11.5 | 0.83 | 0.07601 | -0.007 | 10.918
12 | 0.833 | 0.08007 | -0.007 | 10.406
12.5 | 0.833 | 0.0849 | -0.007 | 9.812
13 | 0.83 | 0.09091 | -0.008 | 9.125
13.5 | 0.823 | 0.09593 | -0.008 | 8.579
14 | 0.814 | 0.10167 | -0.008 | 8.004
14.5 | 0.802 | 0.10788 | -0.009 | 7.435

## 42. Re 1M Mach 0.00 (2)
BIGFOIL.COM POLAR EXPORT
GA 35A012
GA 35A012 |  |  |  | Cl Max: | 1.1386 | at alpha= | 12 | deg
XFOIL ncrit=9 |  |  |  | L/D Max: | 63.7466 | at alpha= | 6.5 | deg
Re: | 1000000 |  |  | Cd Min: | 0.2013 | at alpha= | -17 | deg
Mach: | 0 |  |  | Cl=0 at alpha= | 0 | deg
|  |  |  | @ Cl=0.1, Cd= | 0.0054713
|  |  |  | @ Cl=0.4, Cd= | 0.0063608
|  |  |  | @ Cl=0.6, Cd= | 0.16579
alpha (deg) | Cl | Cd | Cm | Cl/Cd
-17 | -0.7443 | 0.2013 | 0.0482 | -3.6975
-16.5 | -0.7365 | 0.18934 | 0.0416 | -3.8898
-16 | -0.7352 | 0.17725 | 0.0362 | -4.1478
-15.5 | -0.7236 | 0.17126 | 0.0333 | -4.2252
-15 | -0.9937 | 0.08381 | -0.0089 | -11.8566
-14.5 | -1.0493 | 0.0663 | -0.0193 | -15.8265
-14 | -1.0844 | 0.05451 | -0.0251 | -19.8936
-13.5 | -1.107 | 0.0459 | -0.0276 | -24.1176
-13 | -1.1179 | 0.03972 | -0.0277 | -28.1445
-12.5 | -1.1257 | 0.0345 | -0.0254 | -32.629
-12 | -1.1373 | 0.0284 | -0.0205 | -40.0458
-11.5 | -1.1224 | 0.0253 | -0.0165 | -44.3636
-11 | -1.0923 | 0.02328 | -0.014 | -46.9201
-10.5 | -1.056 | 0.02169 | -0.012 | -48.686
-10 | -1.0181 | 0.01999 | -0.0101 | -50.9305
-9.5 | -0.9789 | 0.01835 | -0.0081 | -53.346
-9 | -0.9374 | 0.01702 | -0.0062 | -55.0764
-8.5 | -0.903 | 0.01505 | -0.0032 | -60
-8 | -0.8647 | 0.01384 | -0.0005 | -62.4783
-7.5 | -0.8252 | 0.01299 | 0.0022 | -63.5258
-7 | -0.7764 | 0.0123 | 0.0031 | -63.122
-6.5 | -0.7095 | 0.01113 | -0.0002 | -63.7466
-6 | -0.6422 | 0.01031 | -0.0032 | -62.289
-5.5 | -0.5801 | 0.00957 | -0.005 | -60.6165
-5 | -0.5271 | 0.00885 | -0.0047 | -59.5593
-4.5 | -0.479 | 0.00811 | -0.0034 | -59.0629
-4 | -0.4336 | 0.00695 | -0.002 | -62.3885
-3.5 | -0.3857 | 0.00611 | -0.0009 | -63.126
-3 | -0.3324 | 0.00586 | -0.0005 | -56.7235
-2.5 | -0.2781 | 0.00569 | -0.0002 | -48.8752
-2 | -0.2229 | 0.0056 | -0.0001 | -39.8036
-1.5 | -0.1679 | 0.00551 | 0.0001 | -30.4719
-1 | -0.1122 | 0.00548 | 0.0001 | -20.4745
-0.5 | -0.0563 | 0.00544 | 0.0001 | -10.3493
0 | 0 | 0.00543 | 0 | 0
0.5 | 0.0563 | 0.00544 | -0.0001 | 10.3493
1 | 0.1122 | 0.00548 | -0.0001 | 20.4745
1.5 | 0.1679 | 0.00551 | -0.0001 | 30.4719
2 | 0.2229 | 0.0056 | 0.0001 | 39.8036
2.5 | 0.2782 | 0.00569 | 0.0002 | 48.8928
3 | 0.3325 | 0.00586 | 0.0005 | 56.7406
3.5 | 0.3857 | 0.00611 | 0.0009 | 63.126
4 | 0.4336 | 0.00695 | 0.002 | 62.3885
4.5 | 0.479 | 0.00811 | 0.0034 | 59.0629
5 | 0.5271 | 0.00886 | 0.0047 | 59.4921
5.5 | 0.5801 | 0.00957 | 0.005 | 60.6165
6 | 0.6422 | 0.01031 | 0.0032 | 62.289
6.5 | 0.7095 | 0.01113 | 0.0002 | 63.7466
7 | 0.7766 | 0.01229 | -0.0031 | 63.1896
7.5 | 0.8251 | 0.01299 | -0.0022 | 63.5181
8 | 0.8646 | 0.01384 | 0.0005 | 62.4711
8.5 | 0.9029 | 0.01506 | 0.0032 | 59.9535
9 | 0.9375 | 0.01703 | 0.0062 | 55.0499
9.5 | 0.9791 | 0.01835 | 0.008 | 53.3569
10 | 1.0185 | 0.02 | 0.01 | 50.925
10.5 | 1.0564 | 0.02171 | 0.0119 | 48.6596
11 | 1.0929 | 0.0233 | 0.0138 | 46.9056
11.5 | 1.1233 | 0.02534 | 0.0163 | 44.3291
12 | 1.1386 | 0.02842 | 0.0203 | 40.0633
12.5 | 1.1266 | 0.03457 | 0.0252 | 32.5889
13 | 1.1191 | 0.03977 | 0.0274 | 28.1393
13.5 | 1.1088 | 0.04589 | 0.0273 | 24.1621
14 | 1.0859 | 0.05458 | 0.0247 | 19.8956
14.5 | 1.0503 | 0.06649 | 0.0188 | 15.7964
15 | 0.9938 | 0.08424 | 0.0082 | 11.7972
15.5 | 0.939 | 0.10541 | -0.0049 | 8.9081
16.5 | 0.5138 | 0.16197 | -0.0142 | 3.1722
17 | 0.5234 | 0.16579 | -0.0159 | 3.157

## 43. Re 1M Mach 0.10 (1)
BIGFOIL.COM POLAR EXPORT
GA 35A012
GA 35A012 |  |  |  | Cl Max: | 0.945 | at alpha= | 9 | deg
JavaFoil+Calcfoil stall+Eppler ext transition |  |  |  | L/D Max: | 71.047 | at alpha= | 4 | deg
Re: | 1000000 |  |  | Cd Min: | 0.00621 | at alpha= | 0.5 | deg
Mach: | 0.1 |  |  | Cl=0 at alpha= | 0 | deg
|  |  |  | @ Cl=0.1, Cd= | 0.0062547
|  |  |  | @ Cl=0.4, Cd= | 0.0065732
|  |  |  | @ Cl=0.6, Cd= | 0.010375
alpha (deg) | Cl | Cd | Cm | Cl/Cd
-14 | -0.788 | 0.10343 | 0.009 | -7.614
-13.5 | -0.8 | 0.09686 | 0.008 | -8.261
-13 | -0.81 | 0.09252 | 0.008 | -8.756
-12.5 | -0.817 | 0.08572 | 0.008 | -9.529
-12 | -0.82 | 0.08066 | 0.007 | -10.168
-11.5 | -0.819 | 0.07658 | 0.007 | -10.701
-11 | -0.815 | 0.07184 | 0.007 | -11.346
-10.5 | -0.807 | 0.06783 | 0.007 | -11.896
-10 | -0.794 | 0.0626 | 0.006 | -12.689
-9.5 | -0.781 | 0.05855 | 0.007 | -13.338
-9 | -0.936 | 0.01373 | 0.015 | -68.177
-8.5 | -0.906 | 0.01314 | 0.014 | -68.939
-8 | -0.871 | 0.01275 | 0.013 | -68.346
-7.5 | -0.832 | 0.01228 | 0.012 | -67.759
-7 | -0.79 | 0.01232 | 0.012 | -64.105
-6.5 | -0.744 | 0.01213 | 0.011 | -61.304
-6 | -0.695 | 0.01142 | 0.01 | -60.843
-5.5 | -0.643 | 0.01088 | 0.009 | -59.117
-5 | -0.59 | 0.01039 | 0.008 | -56.757
-4.5 | -0.534 | 0.01013 | 0.008 | -52.732
-4 | -0.477 | 0.00682 | 0.007 | -70.039
-3.5 | -0.419 | 0.00664 | 0.006 | -63.15
-3 | -0.361 | 0.00657 | 0.005 | -54.852
-2.5 | -0.301 | 0.00643 | 0.004 | -46.819
-2 | -0.241 | 0.00643 | 0.003 | -37.495
-1.5 | -0.181 | 0.00634 | 0.003 | -28.529
-1 | -0.121 | 0.00632 | 0.002 | -19.097
-0.5 | -0.06 | 0.00624 | 0.001 | -9.669
0 | 0 | 0.00627 | 0 | 0
0.5 | 0.061 | 0.00621 | -0.001 | 9.797
1 | 0.122 | 0.00628 | -0.002 | 19.352
1.5 | 0.182 | 0.0063 | -0.003 | 28.911
2 | 0.243 | 0.00639 | -0.003 | 38.005
2.5 | 0.303 | 0.00639 | -0.004 | 47.463
3 | 0.363 | 0.00653 | -0.005 | 55.619
3.5 | 0.423 | 0.0066 | -0.006 | 64.043
4 | 0.481 | 0.00677 | -0.007 | 71.047
4.5 | 0.539 | 0.01008 | -0.008 | 53.447
5 | 0.595 | 0.01033 | -0.008 | 57.541
5.5 | 0.649 | 0.01082 | -0.009 | 59.952
6 | 0.701 | 0.01135 | -0.01 | 61.729
6.5 | 0.75 | 0.01206 | -0.011 | 62.212
7 | 0.797 | 0.01224 | -0.012 | 65.089
7.5 | 0.84 | 0.0122 | -0.012 | 68.825
8 | 0.879 | 0.01266 | -0.013 | 69.451
8.5 | 0.914 | 0.01304 | -0.014 | 70.101
9 | 0.945 | 0.01362 | -0.015 | 69.354
9.5 | 0.781 | 0.05855 | -0.007 | 13.338
10 | 0.794 | 0.0626 | -0.006 | 12.689
10.5 | 0.807 | 0.06783 | -0.007 | 11.896
11 | 0.815 | 0.07184 | -0.007 | 11.346
11.5 | 0.819 | 0.07658 | -0.007 | 10.701
12 | 0.82 | 0.08066 | -0.007 | 10.168
12.5 | 0.817 | 0.08572 | -0.008 | 9.529
13 | 0.81 | 0.09252 | -0.008 | 8.756
13.5 | 0.8 | 0.09686 | -0.008 | 8.261
14 | 0.788 | 0.10343 | -0.009 | 7.614

## 44. Re 1M Mach 0.10 (2)
BIGFOIL.COM POLAR EXPORT
GA 35A012
GA 35A012 |  |  |  | Cl Max: | 1.1243 | at alpha= | 12 | deg
XFOIL ncrit=9 |  |  |  | L/D Max: | 63.6128 | at alpha= | 6.5 | deg
Re: | 1000000 |  |  | Cd Min: | 0.20252 | at alpha= | 17 | deg
Mach: | 0.1 |  |  | Cl=0 at alpha= | 0 | deg
|  |  |  | @ Cl=0.1, Cd= | 0.0054909
|  |  |  | @ Cl=0.4, Cd= | 0.0063648
|  |  |  | @ Cl=0.6, Cd= | 0.0098503
alpha (deg) | Cl | Cd | Cm | Cl/Cd
-17 | -0.7449 | 0.20217 | 0.0486 | -3.6845
-16.5 | -0.7367 | 0.19034 | 0.042 | -3.8704
-16 | -0.7279 | 0.18042 | 0.0372 | -4.0345
-15.5 | -0.7224 | 0.17248 | 0.0338 | -4.1883
-15 | -0.7111 | 0.16575 | 0.0305 | -4.2902
-14.5 | -0.9785 | 0.07989 | -0.0116 | -12.2481
-14 | -1.0312 | 0.0634 | -0.0213 | -16.265
-13.5 | -1.0651 | 0.05209 | -0.0266 | -20.4473
-13 | -1.0861 | 0.04396 | -0.0286 | -24.7066
-12.5 | -1.1033 | 0.03728 | -0.0277 | -29.595
-12 | -1.1231 | 0.03051 | -0.0236 | -36.8109
-11.5 | -1.1164 | 0.02662 | -0.0191 | -41.9384
-11 | -1.0916 | 0.02426 | -0.0159 | -44.9959
-10.5 | -1.0573 | 0.02245 | -0.0136 | -47.0958
-10 | -1.0201 | 0.02065 | -0.0115 | -49.3995
-9.5 | -0.9817 | 0.01884 | -0.0093 | -52.1072
-9 | -0.9408 | 0.01736 | -0.0073 | -54.1935
-8.5 | -0.905 | 0.01546 | -0.0044 | -58.5382
-8 | -0.868 | 0.01405 | -0.0013 | -61.7794
-7.5 | -0.8287 | 0.01315 | 0.0015 | -63.019
-7 | -0.7804 | 0.0124 | 0.0026 | -62.9355
-6.5 | -0.713 | 0.01122 | -0.0006 | -63.5472
-6 | -0.6456 | 0.01038 | -0.0035 | -62.1965
-5.5 | -0.5827 | 0.00965 | -0.0053 | -60.3834
-5 | -0.53 | 0.00891 | -0.0048 | -59.4837
-4.5 | -0.4816 | 0.00817 | -0.0036 | -58.9474
-4 | -0.4358 | 0.00704 | -0.0021 | -61.9034
-3.5 | -0.3879 | 0.00614 | -0.0009 | -63.1759
-3 | -0.3345 | 0.00588 | -0.0005 | -56.8878
-2.5 | -0.2798 | 0.0057 | -0.0002 | -49.0877
-2 | -0.2243 | 0.00561 | -0.0001 | -39.9822
-1.5 | -0.1688 | 0.00553 | 0.0001 | -30.5244
-1 | -0.1128 | 0.0055 | 0.0001 | -20.5091
-0.5 | -0.0566 | 0.00546 | 0.0001 | -10.3663
0 | 0 | 0.00545 | 0 | 0
0.5 | 0.0566 | 0.00546 | -0.0001 | 10.3663
1 | 0.1128 | 0.0055 | -0.0001 | 20.5091
1.5 | 0.1689 | 0.00553 | -0.0001 | 30.5425
2 | 0.2243 | 0.00561 | 0.0001 | 39.9822
2.5 | 0.2798 | 0.0057 | 0.0002 | 49.0877
3 | 0.3345 | 0.00588 | 0.0005 | 56.8878
3.5 | 0.3879 | 0.00614 | 0.0009 | 63.1759
4 | 0.4358 | 0.00703 | 0.0021 | 61.9915
4.5 | 0.4816 | 0.00817 | 0.0035 | 58.9474
5 | 0.5301 | 0.00891 | 0.0048 | 59.4949
5.5 | 0.5828 | 0.00965 | 0.0053 | 60.3938
6 | 0.6455 | 0.01038 | 0.0035 | 62.1869
6.5 | 0.7131 | 0.01121 | 0.0006 | 63.6128
7 | 0.7806 | 0.0124 | -0.0026 | 62.9516
7.5 | 0.8287 | 0.01315 | -0.0015 | 63.019
8 | 0.868 | 0.01405 | 0.0013 | 61.7794
8.5 | 0.9049 | 0.01547 | 0.0044 | 58.4939
9 | 0.9409 | 0.01737 | 0.0073 | 54.1681
9.5 | 0.982 | 0.01884 | 0.0092 | 52.1231
10 | 1.0206 | 0.02066 | 0.0114 | 49.3998
10.5 | 1.0578 | 0.02247 | 0.0135 | 47.0761
11 | 1.0923 | 0.02429 | 0.0157 | 44.9691
11.5 | 1.1173 | 0.02666 | 0.0189 | 41.9092
12 | 1.1243 | 0.03053 | 0.0233 | 36.8261
12.5 | 1.1045 | 0.03733 | 0.0275 | 29.5875
13 | 1.0871 | 0.04404 | 0.0283 | 24.6844
13.5 | 1.0672 | 0.05205 | 0.0263 | 20.5034
14 | 1.0325 | 0.06352 | 0.0209 | 16.2547
14.5 | 0.9789 | 0.08024 | 0.011 | 12.1997
15 | 0.7125 | 0.16592 | -0.0308 | 4.2942
15.5 | 0.7239 | 0.17263 | -0.0341 | 4.1934
16 | 0.7292 | 0.18067 | -0.0375 | 4.0361
16.5 | 0.738 | 0.19061 | -0.0423 | 3.8718
17 | 0.7463 | 0.20252 | -0.049 | 3.6851

## 45. Re 1M Mach 0.25 (1)
BIGFOIL.COM POLAR EXPORT
GA 35A012
GA 35A012 |  |  |  | Cl Max: | 0.88 | at alpha= | 8 | deg
JavaFoil+Calcfoil stall+Eppler ext transition |  |  |  | L/D Max: | 71.993 | at alpha= | 4 | deg
Re: | 1000000 |  |  | Cd Min: | 0.0063 | at alpha= | 0 | deg
Mach: | 0.25 |  |  | Cl=0 at alpha= | 0 | deg
|  |  |  | @ Cl=0.1, Cd= | 0.006316
|  |  |  | @ Cl=0.4, Cd= | 0.0066787
|  |  |  | @ Cl=0.6, Cd= | 0.010479
alpha (deg) | Cl | Cd | Cm | Cl/Cd
-13 | -0.637 | 0.09489 | 0.009 | -6.714
-12.5 | -0.673 | 0.08934 | 0.008 | -7.535
-12 | -0.703 | 0.08424 | 0.008 | -8.35
-11.5 | -0.727 | 0.07986 | 0.007 | -9.101
-11 | -0.744 | 0.07477 | 0.007 | -9.946
-10.5 | -0.754 | 0.06979 | 0.007 | -10.8
-10 | -0.757 | 0.06447 | 0.006 | -11.744
-9.5 | -0.754 | 0.06062 | 0.006 | -12.43
-9 | -0.744 | 0.05653 | 0.006 | -13.153
-8.5 | -0.728 | 0.05345 | 0.006 | -13.613
-8 | -0.872 | 0.01322 | 0.014 | -65.96
-7.5 | -0.839 | 0.0135 | 0.013 | -62.128
-7 | -0.8 | 0.01301 | 0.012 | -61.523
-6.5 | -0.757 | 0.01253 | 0.011 | -60.379
-6 | -0.709 | 0.01201 | 0.01 | -59.041
-5.5 | -0.658 | 0.01092 | 0.009 | -60.262
-5 | -0.604 | 0.01058 | 0.009 | -57.08
-4.5 | -0.548 | 0.01023 | 0.008 | -53.523
-4 | -0.49 | 0.00691 | 0.007 | -70.941
-3.5 | -0.431 | 0.00678 | 0.006 | -63.494
-3 | -0.37 | 0.00667 | 0.005 | -55.487
-2.5 | -0.309 | 0.00652 | 0.004 | -47.404
-2 | -0.248 | 0.00647 | 0.003 | -38.282
-1.5 | -0.186 | 0.00638 | 0.003 | -29.144
-1 | -0.124 | 0.00636 | 0.002 | -19.489
-0.5 | -0.062 | 0.00635 | 0.001 | -9.765
0 | 0 | 0.0063 | 0 | 0
0.5 | 0.062 | 0.00631 | -0.001 | 9.898
1 | 0.125 | 0.00632 | -0.002 | 19.758
1.5 | 0.187 | 0.00634 | -0.003 | 29.548
2 | 0.25 | 0.00643 | -0.003 | 38.821
2.5 | 0.312 | 0.00648 | -0.004 | 48.076
3 | 0.373 | 0.00663 | -0.005 | 56.286
3.5 | 0.434 | 0.00674 | -0.006 | 64.426
4 | 0.494 | 0.00686 | -0.007 | 71.993
4.5 | 0.552 | 0.01026 | -0.008 | 53.832
5 | 0.609 | 0.01052 | -0.009 | 57.888
5.5 | 0.664 | 0.01086 | -0.009 | 61.129
6 | 0.715 | 0.01194 | -0.01 | 59.91
6.5 | 0.764 | 0.01246 | -0.011 | 61.289
7 | 0.808 | 0.01293 | -0.012 | 62.475
7.5 | 0.847 | 0.01342 | -0.013 | 63.115
8 | 0.88 | 0.01313 | -0.014 | 67.052
8.5 | 0.728 | 0.05345 | -0.006 | 13.613
9 | 0.744 | 0.05653 | -0.006 | 13.153
9.5 | 0.754 | 0.06062 | -0.006 | 12.43
10 | 0.757 | 0.06447 | -0.006 | 11.744
10.5 | 0.754 | 0.06979 | -0.007 | 10.8
11 | 0.744 | 0.07477 | -0.007 | 9.946
11.5 | 0.727 | 0.07986 | -0.007 | 9.101
12 | 0.703 | 0.08424 | -0.008 | 8.35
12.5 | 0.673 | 0.08934 | -0.008 | 7.535
13 | 0.637 | 0.09489 | -0.009 | 6.714

## 46. Re 1M Mach 0.25 (2)
BIGFOIL.COM POLAR EXPORT
GA 35A012
GA 35A012 |  |  |  | Cl Max: | 1.0362 | at alpha= | 10.5 | deg
XFOIL ncrit=9 |  |  |  | L/D Max: | 62.1477 | at alpha= | 6.5 | deg
Re: | 1000000 |  |  | Cd Min: | 0.17874 | at alpha= | 15.5 | deg
Mach: | 0.25 |  |  | Cl=0 at alpha= | 0 | deg
|  |  |  | @ Cl=0.1, Cd= | 0.0055572
|  |  |  | @ Cl=0.4, Cd= | 0.0067905
|  |  |  | @ Cl=0.6, Cd= | 0.010018
alpha (deg) | Cl | Cd | Cm | Cl/Cd
-15.5 | -0.7182 | 0.17858 | 0.0363 | -4.0217
-15 | -0.7045 | 0.17188 | 0.033 | -4.0988
-14.5 | -0.6957 | 0.1633 | 0.0289 | -4.2603
-13.5 | -0.7236 | 0.13165 | 0.0155 | -5.4964
-13 | -0.9157 | 0.07485 | -0.0145 | -12.2338
-12.5 | -0.9658 | 0.05851 | -0.0249 | -16.5066
-12 | -0.9997 | 0.04729 | -0.0303 | -21.1398
-11.5 | -1.0231 | 0.0391 | -0.0316 | -26.1662
-11 | -1.0351 | 0.03321 | -0.0295 | -31.1683
-10.5 | -1.0355 | 0.02889 | -0.0249 | -35.8429
-10 | -1.0185 | 0.0256 | -0.0204 | -39.7852
-9.5 | -0.9898 | 0.02249 | -0.0169 | -44.0107
-9 | -0.9546 | 0.01987 | -0.0137 | -48.0423
-8.5 | -0.9145 | 0.01796 | -0.0108 | -50.9187
-8 | -0.883 | 0.01548 | -0.0066 | -57.0413
-7.5 | -0.8455 | 0.01418 | -0.0028 | -59.6262
-6.5 | -0.732 | 0.01178 | -0.0031 | -62.1392
-6 | -0.6626 | 0.01087 | -0.0057 | -60.9568
-5.5 | -0.5987 | 0.01 | -0.007 | -59.87
-5 | -0.5461 | 0.00928 | -0.0058 | -58.847
-4.5 | -0.4959 | 0.00856 | -0.0042 | -57.9322
-4 | -0.4478 | 0.00748 | -0.0028 | -59.8663
-3 | -0.3452 | 0.006 | -0.0007 | -57.5333
-2.5 | -0.289 | 0.00581 | -0.0003 | -49.7418
-2 | -0.2316 | 0.00571 | -0.0002 | -40.5604
-1.5 | -0.1742 | 0.00561 | 0 | -31.0517
-1 | -0.1164 | 0.00556 | 0.0001 | -20.9353
-0.5 | -0.0583 | 0.00555 | 0.0001 | -10.5045
0 | 0 | 0.00555 | 0 | 0
0.5 | 0.0583 | 0.00555 | -0.0001 | 10.5045
1 | 0.1164 | 0.00556 | -0.0001 | 20.9353
1.5 | 0.1742 | 0.00561 | 0 | 31.0517
2 | 0.2316 | 0.00571 | 0.0002 | 40.5604
2.5 | 0.289 | 0.00581 | 0.0003 | 49.7418
3 | 0.3452 | 0.006 | 0.0007 | 57.5333
4 | 0.4478 | 0.00748 | 0.0028 | 59.8663
4.5 | 0.496 | 0.00856 | 0.0042 | 57.9439
5 | 0.5462 | 0.00928 | 0.0057 | 58.8578
5.5 | 0.5987 | 0.01 | 0.007 | 59.87
6 | 0.6626 | 0.01086 | 0.0057 | 61.0129
6.5 | 0.7321 | 0.01178 | 0.0031 | 62.1477
7.5 | 0.8455 | 0.01418 | 0.0028 | 59.6262
8 | 0.883 | 0.01548 | 0.0066 | 57.0413
8.5 | 0.9147 | 0.01797 | 0.0108 | 50.9015
9 | 0.9549 | 0.01988 | 0.0136 | 48.0332
9.5 | 0.9902 | 0.02251 | 0.0168 | 43.9893
10 | 1.0189 | 0.02563 | 0.0203 | 39.7542
10.5 | 1.0362 | 0.02892 | 0.0247 | 35.8299
11 | 1.0359 | 0.03326 | 0.0293 | 31.1455
11.5 | 1.0233 | 0.03924 | 0.0314 | 26.078
12 | 1.0008 | 0.04736 | 0.03 | 21.1318
12.5 | 0.9662 | 0.05873 | 0.0245 | 16.4516
13 | 0.9153 | 0.07532 | 0.0138 | 12.1522
13.5 | 0.7246 | 0.13185 | -0.0158 | 5.4956
14 | 0.697 | 0.14928 | -0.0221 | 4.6691
14.5 | 0.6971 | 0.16348 | -0.0292 | 4.2641
15 | 0.7059 | 0.17205 | -0.0334 | 4.1029
15.5 | 0.7196 | 0.17874 | -0.0366 | 4.026

## 47. Re 1M Mach 0.50 (1)
BIGFOIL.COM POLAR EXPORT
GA 35A012
GA 35A012 |  |  |  | Cl Max: | 1.101 | at alpha= | 20 | deg
JavaFoil+Calcfoil stall+Eppler ext transition |  |  |  | L/D Max: | 67.362 | at alpha= | 3.5 | deg
Re: | 1000000 |  |  | Cd Min: | 0.00655 | at alpha= | 0 | deg
Mach: | 0.5 |  |  | Cl=0 at alpha= | 0 | deg
|  |  |  | @ Cl=0.1, Cd= | 0.00659
|  |  |  | @ Cl=0.4, Cd= | 0.0068954
|  |  |  | @ Cl=0.6, Cd= | 0.0112
alpha (deg) | Cl | Cd | Cm | Cl/Cd
-20 | -1.101 | 0.20133 | 0.021 | -5.469
-19.5 | -1.074 | 0.19598 | 0.02 | -5.48
-19 | -1.047 | 0.19092 | 0.019 | -5.484
-18.5 | -1.021 | 0.18455 | 0.019 | -5.531
-18 | -0.994 | 0.17956 | 0.018 | -5.536
-17.5 | -0.967 | 0.17768 | 0.018 | -5.444
-17 | -0.944 | 0.16972 | 0.018 | -5.56
-16.5 | -0.914 | 0.16432 | 0.017 | -5.561
-16 | -0.885 | 0.15594 | 0.016 | -5.677
-15.5 | -0.857 | 0.14987 | 0.015 | -5.722
-15 | -0.83 | 0.14388 | 0.014 | -5.767
-14.5 | -0.803 | 0.14104 | 0.014 | -5.692
-14 | -0.775 | 0.13758 | 0.013 | -5.637
-13.5 | -0.748 | 0.13196 | 0.013 | -5.67
-13 | -0.721 | 0.13038 | 0.012 | -5.53
-12.5 | -0.692 | 0.11772 | 0.011 | -5.882
-12 | -0.665 | 0.11042 | 0.01 | -6.019
-11.5 | -0.637 | 0.10747 | 0.01 | -5.93
-11 | -0.61 | 0.10425 | 0.009 | -5.852
-10.5 | -0.583 | 0.10115 | 0.009 | -5.761
-10 | -0.555 | 0.09332 | 0.008 | -5.945
-9.5 | -0.527 | 0.08784 | 0.007 | -6.003
-9 | -0.5 | 0.06321 | 0.007 | -7.913
-8.5 | -0.472 | 0.0622 | 0.007 | -7.592
-8 | -0.445 | 0.05436 | 0.006 | -8.183
-7.5 | -0.417 | 0.05197 | 0.006 | -8.027
-7 | -0.389 | 0.04769 | 0.005 | -8.166
-6.5 | -0.597 | 0.04427 | 0.005 | -13.491
-6 | -0.739 | 0.01334 | 0.011 | -55.369
-5.5 | -0.707 | 0.01269 | 0.011 | -55.72
-5 | -0.66 | 0.01202 | 0.01 | -54.925
-4.5 | -0.605 | 0.01128 | 0.009 | -53.628
-4 | -0.544 | 0.01074 | 0.008 | -50.616
-3.5 | -0.48 | 0.00748 | 0.007 | -64.104
-3 | -0.413 | 0.00724 | 0.006 | -57.066
-2.5 | -0.345 | 0.00687 | 0.005 | -50.277
-2 | -0.277 | 0.00672 | 0.004 | -41.144
-1.5 | -0.208 | 0.00667 | 0.003 | -31.115
-1 | -0.139 | 0.00667 | 0.002 | -20.774
-0.5 | -0.069 | 0.0066 | 0.001 | -10.506
0 | 0 | 0.00655 | 0 | 0
0.5 | 0.07 | 0.00656 | -0.001 | 10.654
1 | 0.14 | 0.00663 | -0.002 | 21.066
1.5 | 0.209 | 0.00663 | -0.003 | 31.558
2 | 0.279 | 0.00668 | -0.004 | 41.736
2.5 | 0.348 | 0.00682 | -0.005 | 51.011
3 | 0.417 | 0.00692 | -0.006 | 60.193
3.5 | 0.484 | 0.00718 | -0.007 | 67.362
4 | 0.549 | 0.01079 | -0.008 | 50.848
4.5 | 0.61 | 0.01128 | -0.009 | 54.076
5 | 0.666 | 0.01177 | -0.01 | 56.618
5.5 | 0.714 | 0.01249 | -0.011 | 57.139
6 | 0.746 | 0.01309 | -0.011 | 56.975
6.5 | 0.597 | 0.04449 | -0.005 | 13.425
7 | 0.39 | 0.04794 | -0.005 | 8.126
7.5 | 0.417 | 0.05239 | -0.006 | 7.964
8 | 0.445 | 0.05405 | -0.006 | 8.232
8.5 | 0.472 | 0.06377 | -0.007 | 7.406
9 | 0.5 | 0.06321 | -0.007 | 7.913
9.5 | 0.527 | 0.08784 | -0.007 | 6.003
10 | 0.555 | 0.09299 | -0.008 | 5.966
10.5 | 0.583 | 0.1011 | -0.009 | 5.764
11 | 0.61 | 0.10628 | -0.009 | 5.74
11.5 | 0.637 | 0.10947 | -0.01 | 5.822
12 | 0.665 | 0.11042 | -0.01 | 6.019
12.5 | 0.693 | 0.11617 | -0.011 | 5.961
13 | 0.721 | 0.12876 | -0.012 | 5.602
13.5 | 0.748 | 0.13415 | -0.013 | 5.577
14 | 0.775 | 0.13752 | -0.013 | 5.639
14.5 | 0.803 | 0.1411 | -0.014 | 5.69
15 | 0.83 | 0.14397 | -0.014 | 5.763
15.5 | 0.857 | 0.14987 | -0.015 | 5.722
16 | 0.885 | 0.15575 | -0.016 | 5.684
16.5 | 0.914 | 0.16437 | -0.017 | 5.559
17 | 0.944 | 0.17272 | -0.018 | 5.463
17.5 | 0.967 | 0.17765 | -0.018 | 5.445
18 | 0.994 | 0.18243 | -0.018 | 5.449
18.5 | 1.021 | 0.18712 | -0.019 | 5.455
19 | 1.047 | 0.19206 | -0.019 | 5.451
19.5 | 1.074 | 0.19754 | -0.02 | 5.437
20 | 1.101 | 0.20335 | -0.021 | 5.415

## 48. Re 1M Mach 0.50 (2)
BIGFOIL.COM POLAR EXPORT
GA 35A012
GA 35A012 |  |  |  | Cl Max: | 0.916 | at alpha= | 20 | deg
XFOIL ncrit=9 |  |  |  | L/D Max: | 60.2297 | at alpha= | 3 | deg
Re: | 1000000 |  |  | Cd Min: | 0.27956 | at alpha= | 20 | deg
Mach: | 0.5 |  |  | Cl=0 at alpha= | 0 | deg
|  |  |  | @ Cl=0.1, Cd= | 0.0059202
|  |  |  | @ Cl=0.4, Cd= | 0.0066676
|  |  |  | @ Cl=0.6, Cd= | 0.010559
alpha (deg) | Cl | Cd | Cm | Cl/Cd
-20 | -0.9148 | 0.27882 | 0.0923 | -3.281
-19.5 | -0.893 | 0.26841 | 0.0855 | -3.327
-19 | -0.8729 | 0.25878 | 0.079 | -3.3731
-18.5 | -0.851 | 0.25131 | 0.0755 | -3.3863
-18 | -0.8297 | 0.24337 | 0.0707 | -3.4092
-17.5 | -0.8087 | 0.23488 | 0.0657 | -3.443
-17 | -0.7901 | 0.22392 | 0.0585 | -3.5285
-16.5 | -0.7718 | 0.21418 | 0.0528 | -3.6035
-16 | -0.7517 | 0.20651 | 0.0497 | -3.64
-15.5 | -0.7318 | 0.19903 | 0.0456 | -3.6768
-15 | -0.714 | 0.19023 | 0.0408 | -3.7534
-14.5 | -0.7016 | 0.17841 | 0.0336 | -3.9325
-14 | -0.6875 | 0.16862 | 0.0288 | -4.0772
-13.5 | -0.677 | 0.15958 | 0.025 | -4.2424
-13 | -0.6636 | 0.15129 | 0.0215 | -4.3863
-12.5 | -0.6594 | 0.14039 | 0.0166 | -4.6969
-12 | -0.6582 | 0.12942 | 0.0115 | -5.0858
-11.5 | -0.6672 | 0.11656 | 0.0055 | -5.7241
-11 | -0.6819 | 0.10354 | -0.0008 | -6.5859
-10.5 | -0.703 | 0.08972 | -0.008 | -7.8355
-10 | -0.7325 | 0.07311 | -0.0177 | -10.0191
-9.5 | -0.7651 | 0.05834 | -0.0285 | -13.1145
-9 | -0.797 | 0.04647 | -0.0362 | -17.1509
-8.5 | -0.8254 | 0.03708 | -0.0392 | -22.26
-8 | -0.8471 | 0.02984 | -0.0367 | -28.3881
-7.5 | -0.8551 | 0.02418 | -0.0296 | -35.3639
-7 | -0.8382 | 0.01949 | -0.0226 | -43.0067
-6.5 | -0.7955 | 0.01621 | -0.018 | -49.0746
-6 | -0.7285 | 0.01332 | -0.0179 | -54.6922
-5.5 | -0.6715 | 0.01185 | -0.0148 | -56.6667
-5 | -0.6173 | 0.01081 | -0.0111 | -57.1045
-4.5 | -0.559 | 0.00996 | -0.0084 | -56.1245
-4 | -0.5007 | 0.00907 | -0.0064 | -55.204
-3.5 | -0.4484 | 0.00765 | -0.0041 | -58.6144
-3 | -0.3932 | 0.00653 | -0.0021 | -60.2144
-2.5 | -0.3293 | 0.00625 | -0.0012 | -52.688
-1.5 | -0.1983 | 0.00599 | -0.0003 | -33.1052
-1 | -0.1324 | 0.00593 | -0.0001 | -22.3272
-0.5 | -0.0662 | 0.00591 | 0 | -11.2014
0 | 0 | 0.00591 | 0 | 0
0.5 | 0.0662 | 0.00591 | 0 | 11.2014
1 | 0.1324 | 0.00593 | 0.0001 | 22.3272
1.5 | 0.1983 | 0.00599 | 0.0003 | 33.1052
2 | 0.2639 | 0.00611 | 0.0007 | 43.1915
2.5 | 0.3293 | 0.00625 | 0.0012 | 52.688
3 | 0.3933 | 0.00653 | 0.0021 | 60.2297
3.5 | 0.4483 | 0.00766 | 0.0041 | 58.5248
4 | 0.5008 | 0.00907 | 0.0064 | 55.215
4.5 | 0.5591 | 0.00997 | 0.0084 | 56.0782
5 | 0.6174 | 0.01081 | 0.0111 | 57.1138
5.5 | 0.6716 | 0.01185 | 0.0147 | 56.6751
6 | 0.7286 | 0.01332 | 0.0179 | 54.6997
6.5 | 0.7957 | 0.01621 | 0.018 | 49.087
7 | 0.8383 | 0.01949 | 0.0226 | 43.0118
7.5 | 0.8554 | 0.02419 | 0.0296 | 35.3617
8 | 0.8474 | 0.02987 | 0.0366 | 28.3696
8.5 | 0.8258 | 0.03713 | 0.039 | 22.2408
9 | 0.7974 | 0.04654 | 0.036 | 17.1336
9.5 | 0.7656 | 0.05846 | 0.0282 | 13.0961
10 | 0.733 | 0.0733 | 0.0173 | 10
10.5 | 0.7034 | 0.08993 | 0.0076 | 7.8216
11 | 0.6826 | 0.10372 | 0.0005 | 6.5812
11.5 | 0.6681 | 0.11672 | -0.0058 | 5.724
12 | 0.6594 | 0.12955 | -0.0118 | 5.0899
12.5 | 0.6605 | 0.14054 | -0.0169 | 4.6997
13 | 0.6649 | 0.15138 | -0.0218 | 4.3923
13.5 | 0.6784 | 0.1596 | -0.0252 | 4.2506
14 | 0.6888 | 0.16875 | -0.0291 | 4.0818
14.5 | 0.7028 | 0.17859 | -0.0339 | 3.9353
15 | 0.7152 | 0.19039 | -0.0411 | 3.7565
15.5 | 0.733 | 0.19924 | -0.0459 | 3.679
16 | 0.7528 | 0.20674 | -0.0499 | 3.6413
16.5 | 0.7729 | 0.21447 | -0.053 | 3.6038
17 | 0.7912 | 0.22424 | -0.0588 | 3.5284
17.5 | 0.8098 | 0.23525 | -0.066 | 3.4423
18 | 0.8309 | 0.24381 | -0.0711 | 3.408
18.5 | 0.8522 | 0.25182 | -0.0759 | 3.3842
19 | 0.8741 | 0.25937 | -0.0794 | 3.3701
19.5 | 0.8942 | 0.26906 | -0.0858 | 3.3234
20 | 0.916 | 0.27956 | -0.0927 | 3.2766

## 49. Re 2M Mach 0.00 (1)
BIGFOIL.COM POLAR EXPORT
GA 35A012
GA 35A012 |  |  |  | Cl Max: | 1.014 | at alpha= | 10.5 | deg
JavaFoil+Calcfoil stall+Eppler ext transition |  |  |  | L/D Max: | 78.349 | at alpha= | 8.5 | deg
Re: | 2000000 |  |  | Cd Min: | 0.00565 | at alpha= | 0 | deg
Mach: | 0 |  |  | Cl=0 at alpha= | 0 | deg
|  |  |  | @ Cl=0.1, Cd= | 0.0057166
|  |  |  | @ Cl=0.4, Cd= | 0.0060175
|  |  |  | @ Cl=0.6, Cd= | 0.0092796
alpha (deg) | Cl | Cd | Cm | Cl/Cd
-15.5 | -0.775 | 0.11603 | 0.011 | -6.681
-15 | -0.792 | 0.10871 | 0.011 | -7.281
-14.5 | -0.805 | 0.1029 | 0.011 | -7.821
-14 | -0.816 | 0.09697 | 0.01 | -8.417
-13.5 | -0.826 | 0.09121 | 0.01 | -9.059
-13 | -0.833 | 0.08653 | 0.01 | -9.629
-12.5 | -0.838 | 0.08115 | 0.01 | -10.321
-12 | -0.838 | 0.0761 | 0.01 | -11.018
-11.5 | -0.833 | 0.07325 | 0.009 | -11.368
-11 | -0.986 | 0.01784 | 0.017 | -55.299
-10.5 | -1.004 | 0.01438 | 0.017 | -69.842
-10 | -0.987 | 0.01343 | 0.016 | -73.478
-9.5 | -0.964 | 0.01289 | 0.016 | -74.784
-9 | -0.937 | 0.01222 | 0.015 | -76.691
-8.5 | -0.906 | 0.01176 | 0.014 | -77.065
-8 | -0.87 | 0.01135 | 0.013 | -76.679
-7.5 | -0.831 | 0.01143 | 0.012 | -72.709
-7 | -0.788 | 0.01054 | 0.012 | -74.733
-6.5 | -0.741 | 0.01019 | 0.011 | -72.74
-6 | -0.692 | 0.01015 | 0.01 | -68.23
-5.5 | -0.641 | 0.00973 | 0.009 | -65.836
-5 | -0.587 | 0.00926 | 0.008 | -63.395
-4.5 | -0.532 | 0.00904 | 0.007 | -58.815
-4 | -0.475 | 0.00627 | 0.007 | -75.856
-3.5 | -0.417 | 0.00611 | 0.006 | -68.311
-3 | -0.359 | 0.00596 | 0.005 | -60.237
-2.5 | -0.3 | 0.00591 | 0.004 | -50.704
-2 | -0.24 | 0.00581 | 0.003 | -41.313
-1.5 | -0.18 | 0.00578 | 0.002 | -31.126
-1 | -0.12 | 0.00575 | 0.002 | -20.882
-0.5 | -0.06 | 0.00575 | 0.001 | -10.452
0 | 0 | 0.00565 | 0 | 0
0.5 | 0.06 | 0.00571 | -0.001 | 10.59
1 | 0.121 | 0.00572 | -0.002 | 21.159
1.5 | 0.181 | 0.00575 | -0.003 | 31.545
2 | 0.242 | 0.00577 | -0.003 | 41.873
2.5 | 0.302 | 0.00587 | -0.004 | 51.403
3 | 0.361 | 0.00592 | -0.005 | 61.076
3.5 | 0.421 | 0.00607 | -0.006 | 69.278
4 | 0.479 | 0.00622 | -0.007 | 76.95
4.5 | 0.536 | 0.00899 | -0.007 | 59.614
5 | 0.592 | 0.00921 | -0.008 | 64.273
5.5 | 0.646 | 0.00968 | -0.009 | 66.768
6 | 0.698 | 0.01008 | -0.01 | 69.23
6.5 | 0.748 | 0.01013 | -0.011 | 73.828
7 | 0.794 | 0.01047 | -0.012 | 75.873
7.5 | 0.838 | 0.01135 | -0.012 | 73.853
8 | 0.878 | 0.01127 | -0.013 | 77.919
8.5 | 0.914 | 0.01167 | -0.014 | 78.349
9 | 0.946 | 0.01212 | -0.015 | 78.021
9.5 | 0.973 | 0.01279 | -0.016 | 76.108
10 | 0.996 | 0.01331 | -0.016 | 74.842
10.5 | 1.014 | 0.01424 | -0.017 | 71.183
11 | 0.986 | 0.01784 | -0.017 | 55.299
11.5 | 0.833 | 0.07325 | -0.008 | 11.368
12 | 0.838 | 0.0761 | -0.01 | 11.018
12.5 | 0.838 | 0.08115 | -0.01 | 10.321
13 | 0.833 | 0.08653 | -0.01 | 9.629
13.5 | 0.826 | 0.09121 | -0.01 | 9.059
14 | 0.816 | 0.09697 | -0.01 | 8.417
14.5 | 0.805 | 0.1029 | -0.011 | 7.821
15 | 0.792 | 0.10871 | -0.011 | 7.281
15.5 | 0.775 | 0.11603 | -0.011 | 6.681

## 50. Re 2M Mach 0.00 (2)
BIGFOIL.COM POLAR EXPORT
GA 35A012
GA 35A012 |  |  |  | Cl Max: | 1.3058 | at alpha= | 15 | deg
XFOIL ncrit=9 |  |  |  | L/D Max: | 78.4119 | at alpha= | 7.5 | deg
Re: | 2000000 |  |  | Cd Min: | 0.24398 | at alpha= | 20 | deg
Mach: | 0 |  |  | Cl=0 at alpha= | 0 | deg
|  |  |  | @ Cl=0.1, Cd= | 0.0046663
|  |  |  | @ Cl=0.4, Cd= | 0.0064589
|  |  |  | @ Cl=0.6, Cd= | 0.0084787
alpha (deg) | Cl | Cd | Cm | Cl/Cd
-20 | -0.5506 | 0.203 | 0.0335 | -2.7123
-19.5 | -0.5471 | 0.19552 | 0.0304 | -2.7982
-18 | -1.0547 | 0.12715 | 0.0178 | -8.2949
-17.5 | -1.1575 | 0.09678 | 0.0015 | -11.9601
-17 | -1.2171 | 0.07747 | -0.0091 | -15.7106
-16.5 | -1.257 | 0.06349 | -0.0163 | -19.7984
-16 | -1.2833 | 0.05304 | -0.0209 | -24.1949
-15.5 | -1.2986 | 0.04492 | -0.0235 | -28.9092
-15 | -1.3044 | 0.03861 | -0.0246 | -33.784
-14.5 | -1.3025 | 0.03367 | -0.0245 | -38.6843
-14 | -1.2938 | 0.02984 | -0.0233 | -43.3579
-13.5 | -1.2796 | 0.02689 | -0.0212 | -47.5865
-13 | -1.2602 | 0.02465 | -0.0185 | -51.1237
-12.5 | -1.2352 | 0.02297 | -0.0154 | -53.7745
-12 | -1.2247 | 0.01956 | -0.0104 | -62.6125
-11.5 | -1.1903 | 0.01785 | -0.0081 | -66.6835
-11 | -1.1486 | 0.01671 | -0.0066 | -68.7373
-10.5 | -1.1046 | 0.01574 | -0.0053 | -70.1779
-10 | -1.06 | 0.0148 | -0.004 | -71.6216
-9.5 | -1.0157 | 0.01385 | -0.0025 | -73.3357
-9 | -0.9714 | 0.01304 | -0.0009 | -74.4939
-8.5 | -0.9303 | 0.01217 | 0.0015 | -76.4421
-7.5 | -0.8147 | 0.01039 | -0.0009 | -78.4119
-7 | -0.7508 | 0.00983 | -0.0031 | -76.3784
-6.5 | -0.6938 | 0.00919 | -0.0037 | -75.4951
-6 | -0.6434 | 0.00881 | -0.0027 | -73.0306
-5.5 | -0.5923 | 0.00842 | -0.0019 | -70.3444
-5 | -0.54 | 0.00804 | -0.0014 | -67.1642
-4.5 | -0.4876 | 0.00759 | -0.001 | -64.2424
-3.5 | -0.3844 | 0.00628 | -0.0002 | -61.2102
-3 | -0.335 | 0.00536 | 0.0006 | -62.5
-2.5 | -0.2806 | 0.00506 | 0.0007 | -55.4545
-2 | -0.2253 | 0.00487 | 0.0006 | -46.2628
-1.5 | -0.1692 | 0.00477 | 0.0005 | -35.4717
-1 | -0.1129 | 0.00468 | 0.0004 | -24.1239
-0.5 | -0.0565 | 0.00462 | 0.0002 | -12.2294
0 | 0 | 0.00459 | 0 | 0
0.5 | 0.0565 | 0.00462 | -0.0002 | 12.2294
1 | 0.1129 | 0.00468 | -0.0004 | 24.1239
1.5 | 0.1692 | 0.00477 | -0.0005 | 35.4717
2 | 0.2253 | 0.00487 | -0.0006 | 46.2628
2.5 | 0.2806 | 0.00506 | -0.0007 | 55.4545
3 | 0.335 | 0.00536 | -0.0006 | 62.5
3.5 | 0.3846 | 0.00626 | 0.0001 | 61.4377
4.5 | 0.4876 | 0.00759 | 0.001 | 64.2424
5 | 0.5401 | 0.00805 | 0.0014 | 67.0932
5.5 | 0.5923 | 0.00842 | 0.0019 | 70.3444
6 | 0.6435 | 0.00881 | 0.0027 | 73.042
6.5 | 0.6939 | 0.00919 | 0.0037 | 75.506
7 | 0.7508 | 0.00983 | 0.0031 | 76.3784
7.5 | 0.8147 | 0.01039 | 0.0008 | 78.4119
8.5 | 0.9299 | 0.01219 | -0.0014 | 76.2838
9 | 0.9713 | 0.01305 | 0.0009 | 74.4291
9.5 | 1.016 | 0.01385 | 0.0025 | 73.3574
10 | 1.0605 | 0.0148 | 0.0039 | 71.6554
10.5 | 1.1051 | 0.01575 | 0.0052 | 70.1651
11 | 1.1491 | 0.01673 | 0.0065 | 68.685
11.5 | 1.1909 | 0.01786 | 0.008 | 66.6797
12 | 1.2256 | 0.01956 | 0.0102 | 62.6585
12.5 | 1.2362 | 0.02298 | 0.0152 | 53.7946
13 | 1.2612 | 0.02466 | 0.0183 | 51.1436
13.5 | 1.2806 | 0.02691 | 0.021 | 47.5883
14 | 1.2947 | 0.02987 | 0.0231 | 43.3445
14.5 | 1.3037 | 0.03367 | 0.0242 | 38.7199
15 | 1.3058 | 0.03861 | 0.0244 | 33.8203
15.5 | 1.3001 | 0.04492 | 0.0232 | 28.9426
16 | 1.2846 | 0.05309 | 0.0206 | 24.1966
16.5 | 1.2586 | 0.06353 | 0.016 | 19.8111
17 | 1.2196 | 0.07738 | 0.0088 | 15.7612
17.5 | 1.1595 | 0.09682 | -0.0019 | 11.9758
18 | 1.056 | 0.1274 | -0.0183 | 8.2889
19.5 | 0.8197 | 0.23789 | -0.0703 | 3.4457
20 | 0.8357 | 0.24398 | -0.0744 | 3.4253

## 51. Re 2M Mach 0.10 (1)
BIGFOIL.COM POLAR EXPORT
GA 35A012
GA 35A012 |  |  |  | Cl Max: | 1.007 | at alpha= | 10.5 | deg
JavaFoil+Calcfoil stall+Eppler ext transition |  |  |  | L/D Max: | 77.618 | at alpha= | 8.5 | deg
Re: | 2000000 |  |  | Cd Min: | 0.00572 | at alpha= | 0 | deg
Mach: | 0.1 |  |  | Cl=0 at alpha= | 0 | deg
|  |  |  | @ Cl=0.1, Cd= | 0.0057264
|  |  |  | @ Cl=0.4, Cd= | 0.0060425
|  |  |  | @ Cl=0.6, Cd= | 0.0093061
alpha (deg) | Cl | Cd | Cm | Cl/Cd
-15.5 | -0.738 | 0.11609 | 0.012 | -6.356
-15 | -0.757 | 0.10929 | 0.011 | -6.93
-14.5 | -0.775 | 0.10246 | 0.011 | -7.563
-14 | -0.79 | 0.0976 | 0.011 | -8.097
-13.5 | -0.803 | 0.09197 | 0.01 | -8.736
-13 | -0.814 | 0.087 | 0.01 | -9.352
-12.5 | -0.821 | 0.0813 | 0.01 | -10.093
-12 | -0.825 | 0.07668 | 0.01 | -10.757
-11.5 | -0.822 | 0.07356 | 0.009 | -11.18
-11 | -0.82 | 0.06843 | 0.009 | -11.978
-10.5 | -0.997 | 0.01454 | 0.017 | -68.555
-10 | -0.982 | 0.01355 | 0.016 | -72.445
-9.5 | -0.961 | 0.01302 | 0.016 | -73.837
-9 | -0.936 | 0.01231 | 0.015 | -76.027
-8.5 | -0.906 | 0.01187 | 0.014 | -76.337
-8 | -0.871 | 0.01147 | 0.013 | -75.985
-7.5 | -0.832 | 0.01152 | 0.012 | -72.243
-7 | -0.79 | 0.01065 | 0.012 | -74.199
-6.5 | -0.744 | 0.01044 | 0.011 | -71.252
-6 | -0.695 | 0.00987 | 0.01 | -70.411
-5.5 | -0.643 | 0.00971 | 0.009 | -66.249
-5 | -0.59 | 0.00932 | 0.008 | -63.255
-4.5 | -0.534 | 0.00905 | 0.008 | -59.051
-4 | -0.478 | 0.00635 | 0.007 | -75.24
-3.5 | -0.419 | 0.00614 | 0.006 | -68.318
-3 | -0.361 | 0.00598 | 0.005 | -60.258
-2.5 | -0.301 | 0.00586 | 0.004 | -51.372
-2 | -0.241 | 0.00588 | 0.003 | -41.016
-1.5 | -0.181 | 0.00578 | 0.003 | -31.273
-1 | -0.121 | 0.00576 | 0.002 | -20.94
-0.5 | -0.06 | 0.00575 | 0.001 | -10.496
0 | 0 | 0.00572 | 0 | 0
0.5 | 0.061 | 0.00572 | -0.001 | 10.634
1 | 0.122 | 0.00573 | -0.002 | 21.221
1.5 | 0.182 | 0.00575 | -0.003 | 31.694
2 | 0.243 | 0.00584 | -0.003 | 41.576
2.5 | 0.303 | 0.00582 | -0.004 | 52.083
3 | 0.363 | 0.00595 | -0.005 | 61.105
3.5 | 0.423 | 0.0061 | -0.006 | 69.296
4 | 0.481 | 0.0063 | -0.007 | 76.333
4.5 | 0.539 | 0.009 | -0.008 | 59.852
5 | 0.595 | 0.00927 | -0.008 | 64.138
5.5 | 0.649 | 0.00966 | -0.009 | 67.187
6 | 0.701 | 0.00981 | -0.01 | 71.445
6.5 | 0.75 | 0.01038 | -0.011 | 72.307
7 | 0.797 | 0.01058 | -0.012 | 75.338
7.5 | 0.84 | 0.01144 | -0.012 | 73.388
8 | 0.879 | 0.01138 | -0.013 | 77.221
8.5 | 0.914 | 0.01178 | -0.014 | 77.618
9 | 0.945 | 0.01221 | -0.015 | 77.34
9.5 | 0.97 | 0.01291 | -0.016 | 75.151
10 | 0.991 | 0.01343 | -0.016 | 73.798
10.5 | 1.007 | 0.0144 | -0.017 | 69.889
11 | 0.82 | 0.06843 | -0.009 | 11.978
11.5 | 0.822 | 0.07356 | -0.009 | 11.18
12 | 0.825 | 0.07668 | -0.01 | 10.757
12.5 | 0.821 | 0.0813 | -0.01 | 10.093
13 | 0.814 | 0.087 | -0.01 | 9.352
13.5 | 0.803 | 0.09197 | -0.01 | 8.736
14 | 0.79 | 0.0976 | -0.01 | 8.097
14.5 | 0.775 | 0.10246 | -0.011 | 7.563
15 | 0.757 | 0.10929 | -0.011 | 6.93
15.5 | 0.738 | 0.11609 | -0.012 | 6.356

## 52. Re 2M Mach 0.10 (2)
BIGFOIL.COM POLAR EXPORT
GA 35A012
GA 35A012 |  |  |  | Cl Max: | 1.2744 | at alpha= | 14.5 | deg
XFOIL ncrit=9 |  |  |  | L/D Max: | 78.122 | at alpha= | 7.5 | deg
Re: | 2000000 |  |  | Cd Min: | 0.23888 | at alpha= | 19.5 | deg
Mach: | 0.1 |  |  | Cl=0 at alpha= | 0 | deg
|  |  |  | @ Cl=0.1, Cd= | 0.0046656
|  |  |  | @ Cl=0.4, Cd= | 0.0064789
|  |  |  | @ Cl=0.6, Cd= | 0.0085035
alpha (deg) | Cl | Cd | Cm | Cl/Cd
-19.5 | -0.8204 | 0.23828 | 0.0705 | -3.443
-19 | -0.8045 | 0.2317 | 0.0663 | -3.4722
-17.5 | -0.987 | 0.13579 | 0.0219 | -7.2686
-17 | -1.1105 | 0.10004 | 0.003 | -11.1006
-16.5 | -1.175 | 0.0792 | -0.0088 | -14.8359
-16 | -1.2179 | 0.06436 | -0.0168 | -18.9232
-15.5 | -1.2476 | 0.05322 | -0.0219 | -23.4423
-15 | -1.2651 | 0.0447 | -0.0248 | -28.302
-14.5 | -1.2732 | 0.03808 | -0.0259 | -33.4349
-14 | -1.2719 | 0.03306 | -0.0256 | -38.4725
-13.5 | -1.2641 | 0.02917 | -0.0241 | -43.3356
-13 | -1.25 | 0.02625 | -0.0216 | -47.619
-12.5 | -1.2294 | 0.0241 | -0.0185 | -51.0124
-12 | -1.2152 | 0.02135 | -0.0138 | -56.918
-11.5 | -1.1924 | 0.01858 | -0.0101 | -64.1765
-11 | -1.1525 | 0.01724 | -0.0082 | -66.8503
-10.5 | -1.1092 | 0.01615 | -0.0067 | -68.6811
-10 | -1.0644 | 0.01517 | -0.0053 | -70.1648
-9.5 | -1.0203 | 0.01414 | -0.0036 | -72.157
-9 | -0.976 | 0.01326 | -0.0018 | -73.6048
-8.5 | -0.9327 | 0.01253 | 0.0003 | -74.4374
-7.5 | -0.8195 | 0.01049 | -0.0013 | -78.122
-7 | -0.7552 | 0.0099 | -0.0035 | -76.2828
-6.5 | -0.698 | 0.00926 | -0.004 | -75.378
-6 | -0.6472 | 0.00889 | -0.0029 | -72.8009
-5.5 | -0.5958 | 0.00847 | -0.0021 | -70.3424
-5 | -0.5432 | 0.00809 | -0.0015 | -67.1446
-4.5 | -0.4904 | 0.00762 | -0.0011 | -64.357
-4 | -0.4377 | 0.0071 | -0.0007 | -61.6479
-3.5 | -0.3865 | 0.00632 | -0.0002 | -61.1551
-3 | -0.3369 | 0.00538 | 0.0005 | -62.6208
-2.5 | -0.2823 | 0.00508 | 0.0006 | -55.5709
-2 | -0.2267 | 0.00489 | 0.0006 | -46.3599
-1.5 | -0.1701 | 0.00478 | 0.0005 | -35.5858
-1 | -0.1136 | 0.00468 | 0.0004 | -24.2735
-0.5 | -0.0569 | 0.00462 | 0.0002 | -12.316
0 | 0 | 0.0046 | 0 | 0
0.5 | 0.0569 | 0.00462 | -0.0002 | 12.316
1 | 0.1136 | 0.00468 | -0.0004 | 24.2735
1.5 | 0.1701 | 0.00478 | -0.0005 | 35.5858
2.5 | 0.2823 | 0.00508 | -0.0006 | 55.5709
3 | 0.337 | 0.00538 | -0.0005 | 62.6394
3.5 | 0.3866 | 0.00631 | 0.0002 | 61.2678
4.5 | 0.4905 | 0.00762 | 0.0011 | 64.3701
5 | 0.5433 | 0.00809 | 0.0015 | 67.157
5.5 | 0.5959 | 0.00847 | 0.002 | 70.3542
6 | 0.6473 | 0.00889 | 0.0029 | 72.8121
6.5 | 0.6981 | 0.00926 | 0.004 | 75.3888
7 | 0.7552 | 0.0099 | 0.0035 | 76.2828
7.5 | 0.8195 | 0.01049 | 0.0013 | 78.122
8.5 | 0.9325 | 0.01253 | -0.0003 | 74.4214
9 | 0.976 | 0.01327 | 0.0018 | 73.5494
9.5 | 1.0206 | 0.01415 | 0.0036 | 72.1272
10 | 1.0649 | 0.01518 | 0.0052 | 70.1515
10.5 | 1.1097 | 0.01617 | 0.0066 | 68.6271
11 | 1.1531 | 0.01725 | 0.0081 | 66.8464
11.5 | 1.193 | 0.01859 | 0.0099 | 64.1743
12 | 1.2165 | 0.02131 | 0.0136 | 57.0859
12.5 | 1.2304 | 0.02411 | 0.0183 | 51.0328
13 | 1.251 | 0.02627 | 0.0214 | 47.6209
13.5 | 1.2653 | 0.02918 | 0.0239 | 43.3619
14 | 1.2731 | 0.03307 | 0.0254 | 38.4971
14.5 | 1.2744 | 0.0381 | 0.0257 | 33.4488
15 | 1.2668 | 0.04469 | 0.0245 | 28.3464
15.5 | 1.249 | 0.05325 | 0.0216 | 23.4554
16 | 1.2191 | 0.06446 | 0.0164 | 18.9125
16.5 | 1.1762 | 0.07935 | 0.0083 | 14.8229
17 | 1.113 | 0.1 | -0.0033 | 11.13
17.5 | 0.9862 | 0.13655 | -0.0226 | 7.2223
19.5 | 0.8216 | 0.23888 | -0.0708 | 3.4394

## 53. Re 2M Mach 0.25 (1)
BIGFOIL.COM POLAR EXPORT
GA 35A012
GA 35A012 |  |  |  | Cl Max: | 0.94 | at alpha= | 9.5 | deg
JavaFoil+Calcfoil stall+Eppler ext transition |  |  |  | L/D Max: | 77.652 | at alpha= | 4 | deg
Re: | 2000000 |  |  | Cd Min: | 0.00573 | at alpha= | 0 | deg
Mach: | 0.25 |  |  | Cl=0 at alpha= | 0 | deg
|  |  |  | @ Cl=0.1, Cd= | 0.0057821
|  |  |  | @ Cl=0.4, Cd= | 0.0060864
|  |  |  | @ Cl=0.6, Cd= | 0.10726
alpha (deg) | Cl | Cd | Cm | Cl/Cd
-14.5 | -0.5 | 0.10735 | 0.011 | -4.654
-14 | -0.551 | 0.10063 | 0.011 | -5.472
-13.5 | -0.598 | 0.09506 | 0.011 | -6.287
-13 | -0.639 | 0.08958 | 0.01 | -7.138
-12.5 | -0.676 | 0.08385 | 0.01 | -8.058
-12 | -0.708 | 0.07908 | 0.01 | -8.95
-11.5 | -0.729 | 0.07601 | 0.009 | -9.593
-11 | -0.746 | 0.07151 | 0.008 | -10.426
-10.5 | -0.756 | 0.06687 | 0.008 | -11.307
-10 | -0.922 | 0.01565 | 0.017 | -58.906
-9.5 | -0.931 | 0.01377 | 0.016 | -67.621
-9 | -0.919 | 0.01296 | 0.015 | -70.938
-8.5 | -0.899 | 0.01277 | 0.014 | -70.436
-8 | -0.872 | 0.01234 | 0.014 | -70.714
-7.5 | -0.839 | 0.01169 | 0.013 | -71.809
-7 | -0.801 | 0.0112 | 0.012 | -71.478
-6.5 | -0.757 | 0.01073 | 0.011 | -70.578
-6 | -0.709 | 0.01078 | 0.01 | -65.802
-5.5 | -0.658 | 0.00981 | 0.009 | -67.064
-5 | -0.604 | 0.0095 | 0.009 | -63.587
-4.5 | -0.548 | 0.0092 | 0.008 | -59.555
-4 | -0.49 | 0.00641 | 0.007 | -76.505
-3.5 | -0.431 | 0.00621 | 0.006 | -69.309
-3 | -0.37 | 0.00606 | 0.005 | -61.067
-2.5 | -0.309 | 0.00598 | 0.004 | -51.703
-2 | -0.248 | 0.00589 | 0.003 | -42.06
-1.5 | -0.186 | 0.00586 | 0.003 | -31.715
-1 | -0.124 | 0.00582 | 0.002 | -21.289
-0.5 | -0.062 | 0.00581 | 0.001 | -10.673
0 | 0 | 0.00573 | 0 | 0
0.5 | 0.062 | 0.00577 | -0.001 | 10.82
1 | 0.125 | 0.00579 | -0.002 | 21.586
1.5 | 0.187 | 0.00582 | -0.003 | 32.161
2 | 0.25 | 0.00585 | -0.003 | 42.655
2.5 | 0.312 | 0.00594 | -0.004 | 52.447
3 | 0.373 | 0.00602 | -0.005 | 61.959
3.5 | 0.434 | 0.00617 | -0.006 | 70.332
4 | 0.494 | 0.00636 | -0.007 | 77.652
4.5 | 0.552 | 0.00922 | -0.008 | 59.928
5 | 0.609 | 0.00945 | -0.009 | 64.498
5.5 | 0.664 | 0.00975 | -0.009 | 68.041
6 | 0.715 | 0.01071 | -0.01 | 66.785
6.5 | 0.764 | 0.01066 | -0.011 | 71.645
7 | 0.808 | 0.01113 | -0.012 | 72.586
7.5 | 0.847 | 0.01161 | -0.013 | 72.951
8 | 0.88 | 0.01225 | -0.014 | 71.874
8.5 | 0.907 | 0.01267 | -0.014 | 71.626
9 | 0.928 | 0.01285 | -0.015 | 72.184
9.5 | 0.94 | 0.01365 | -0.016 | 68.854
10 | 0.922 | 0.01565 | -0.016 | 58.906
10.5 | 0.756 | 0.06687 | -0.008 | 11.307
11 | 0.746 | 0.07151 | -0.008 | 10.426
11.5 | 0.729 | 0.07601 | -0.009 | 9.593
12 | 0.708 | 0.07908 | -0.01 | 8.95
12.5 | 0.676 | 0.08385 | -0.01 | 8.058
13 | 0.639 | 0.08958 | -0.01 | 7.138
13.5 | 0.598 | 0.09506 | -0.011 | 6.287
14 | 0.551 | 0.10063 | -0.011 | 5.472
14.5 | 0.5 | 0.10726 | -0.011 | 4.658

## 54. Re 2M Mach 0.25 (2)
BIGFOIL.COM POLAR EXPORT
GA 35A012
GA 35A012 |  |  |  | Cl Max: | 1.1528 | at alpha= | 11.5 | deg
XFOIL ncrit=9 |  |  |  | L/D Max: | 76.1116 | at alpha= | 7.5 | deg
Re: | 2000000 |  |  | Cd Min: | 0.19009 | at alpha= | 16.5 | deg
Mach: | 0.25 |  |  | Cl=0 at alpha= | 0 | deg
|  |  |  | @ Cl=0.1, Cd= | 0.0047252
|  |  |  | @ Cl=0.4, Cd= | 0.0065787
|  |  |  | @ Cl=0.6, Cd= | 0.0086312
alpha (deg) | Cl | Cd | Cm | Cl/Cd
-16.5 | -0.7531 | 0.18986 | 0.0446 | -3.9666
-16 | -0.7442 | 0.18103 | 0.0402 | -4.1109
-15.5 | -0.7575 | 0.16422 | 0.0328 | -4.6127
-14.5 | -0.9794 | 0.09229 | -0.0017 | -10.6122
-14 | -1.0317 | 0.07292 | -0.0135 | -14.1484
-13.5 | -1.073 | 0.05817 | -0.0225 | -18.4459
-13 | -1.1056 | 0.04668 | -0.0282 | -23.6847
-12.5 | -1.1258 | 0.03818 | -0.0305 | -29.4866
-12 | -1.1341 | 0.03203 | -0.0299 | -35.4074
-11.5 | -1.1519 | 0.02597 | -0.0258 | -44.355
-11 | -1.1506 | 0.02201 | -0.0198 | -52.2762
-10.5 | -1.1208 | 0.01963 | -0.0161 | -57.0963
-10 | -1.0823 | 0.01782 | -0.0132 | -60.7351
-9.5 | -1.04 | 0.01629 | -0.0106 | -63.8428
-9 | -0.9974 | 0.01484 | -0.0079 | -67.2102
-8.5 | -0.9544 | 0.01367 | -0.005 | -69.8171
-7.5 | -0.8455 | 0.01112 | -0.0041 | -76.0342
-7 | -0.779 | 0.01032 | -0.0059 | -75.4845
-6.5 | -0.7209 | 0.00969 | -0.0057 | -74.3963
-6 | -0.6691 | 0.00917 | -0.0041 | -72.9662
-5.5 | -0.6154 | 0.00875 | -0.0031 | -70.3314
-5 | -0.5606 | 0.00833 | -0.0023 | -67.2989
-4.5 | -0.5058 | 0.00786 | -0.0018 | -64.3511
-4 | -0.451 | 0.00731 | -0.0013 | -61.6963
-3.5 | -0.3979 | 0.00656 | -0.0007 | -60.6555
-3 | -0.3475 | 0.00552 | 0.0003 | -62.9529
-2.5 | -0.2913 | 0.00516 | 0.0005 | -56.4535
-1.5 | -0.1755 | 0.00484 | 0.0004 | -36.2603
-1 | -0.1173 | 0.00474 | 0.0004 | -24.7468
-0.5 | -0.0588 | 0.00469 | 0.0002 | -12.5373
0 | 0 | 0.00467 | 0 | 0
0.5 | 0.0588 | 0.00469 | -0.0002 | 12.5373
1 | 0.1173 | 0.00474 | -0.0004 | 24.7468
1.5 | 0.1755 | 0.00484 | -0.0004 | 36.2603
2 | 0.2337 | 0.00496 | -0.0005 | 47.1169
2.5 | 0.2913 | 0.00516 | -0.0005 | 56.4535
3 | 0.3475 | 0.00552 | -0.0003 | 62.9529
3.5 | 0.398 | 0.00655 | 0.0006 | 60.7634
4 | 0.451 | 0.00731 | 0.0013 | 61.6963
4.5 | 0.5058 | 0.00786 | 0.0018 | 64.3511
5 | 0.5607 | 0.00833 | 0.0023 | 67.3109
5.5 | 0.6155 | 0.00875 | 0.0031 | 70.3429
6 | 0.6692 | 0.00917 | 0.0041 | 72.9771
6.5 | 0.7209 | 0.00969 | 0.0057 | 74.3963
7 | 0.7791 | 0.01032 | 0.0058 | 75.4942
7.5 | 0.8456 | 0.01111 | 0.004 | 76.1116
8 | 0.9118 | 0.01243 | 0.002 | 73.3548
8.5 | 0.9543 | 0.01367 | 0.005 | 69.8098
9 | 0.9976 | 0.01485 | 0.0079 | 67.1785
9.5 | 1.0404 | 0.0163 | 0.0105 | 63.8282
10 | 1.0828 | 0.01783 | 0.0131 | 60.7291
10.5 | 1.1214 | 0.01965 | 0.016 | 57.0687
11 | 1.1513 | 0.02203 | 0.0196 | 52.2606
11.5 | 1.1528 | 0.02599 | 0.0256 | 44.3555
12 | 1.1351 | 0.03207 | 0.0297 | 35.3944
12.5 | 1.1264 | 0.03827 | 0.0303 | 29.433
13 | 1.106 | 0.04683 | 0.0279 | 23.6173
13.5 | 1.0749 | 0.05816 | 0.0222 | 18.4818
14 | 1.033 | 0.07305 | 0.0131 | 14.141
14.5 | 0.98 | 0.09265 | 0.0011 | 10.5774
15 | 0.9034 | 0.11808 | -0.0119 | 7.6507
15.5 | 0.8537 | 0.13869 | -0.0218 | 6.1555
16.5 | 0.7546 | 0.19009 | -0.0449 | 3.9697

## 55. Re 2M Mach 0.50 (1)
BIGFOIL.COM POLAR EXPORT
GA 35A012
GA 35A012 |  |  |  | Cl Max: | 1.104 | at alpha= | 20 | deg
JavaFoil+Calcfoil stall+Eppler ext transition |  |  |  | L/D Max: | 73.798 | at alpha= | 3.5 | deg
Re: | 2000000 |  |  | Cd Min: | 0.00594 | at alpha= | 0 | deg
Mach: | 0.5 |  |  | Cl=0 at alpha= | 0 | deg
|  |  |  | @ Cl=0.1, Cd= | 0.0059657
|  |  |  | @ Cl=0.4, Cd= | 0.0063078
|  |  |  | @ Cl=0.6, Cd= | 0.0099543
alpha (deg) | Cl | Cd | Cm | Cl/Cd
-20 | -1.104 | 0.18079 | 0.021 | -6.108
-19.5 | -1.076 | 0.17462 | 0.021 | -6.164
-19 | -1.049 | 0.16981 | 0.02 | -6.177
-18.5 | -1.022 | 0.16686 | 0.019 | -6.128
-18 | -0.995 | 0.16116 | 0.019 | -6.177
-17.5 | -0.969 | 0.15498 | 0.018 | -6.249
-17 | -0.945 | 0.15562 | 0.018 | -6.071
-16.5 | -0.917 | 0.14448 | 0.018 | -6.349
-16 | -0.888 | 0.14115 | 0.017 | -6.295
-15.5 | -0.859 | 0.13486 | 0.016 | -6.371
-15 | -0.832 | 0.12811 | 0.015 | -6.491
-14.5 | -0.804 | 0.12582 | 0.014 | -6.39
-14 | -0.776 | 0.12207 | 0.014 | -6.361
-13.5 | -0.749 | 0.11668 | 0.013 | -6.419
-13 | -0.722 | 0.115 | 0.013 | -6.278
-12.5 | -0.695 | 0.10711 | 0.012 | -6.485
-12 | -0.665 | 0.09934 | 0.01 | -6.695
-11.5 | -0.638 | 0.09695 | 0.01 | -6.578
-11 | -0.61 | 0.0937 | 0.01 | -6.515
-10.5 | -0.583 | 0.09059 | 0.009 | -6.437
-10 | -0.555 | 0.07937 | 0.008 | -6.996
-9.5 | -0.528 | 0.06611 | 0.008 | -7.992
-9 | -0.502 | 0.05911 | 0.009 | -8.498
-8.5 | -0.473 | 0.05714 | 0.007 | -8.28
-8 | -0.451 | 0.05012 | 0.009 | -8.99
-7.5 | -0.504 | 0.01544 | 0.014 | -32.616
-7 | -0.481 | 0.013 | 0.013 | -36.993
-6.5 | -0.738 | 0.01241 | 0.012 | -59.497
-6 | -0.739 | 0.01196 | 0.011 | -61.777
-5.5 | -0.707 | 0.01128 | 0.011 | -62.73
-5 | -0.66 | 0.0107 | 0.01 | -61.702
-4.5 | -0.605 | 0.0101 | 0.009 | -59.907
-4 | -0.544 | 0.00966 | 0.008 | -56.321
-3.5 | -0.48 | 0.00684 | 0.007 | -70.142
-3 | -0.413 | 0.0066 | 0.006 | -62.595
-2.5 | -0.345 | 0.00628 | 0.005 | -55.005
-2 | -0.277 | 0.00611 | 0.004 | -45.27
-1.5 | -0.208 | 0.00607 | 0.003 | -34.201
-1 | -0.139 | 0.00603 | 0.002 | -22.972
-0.5 | -0.069 | 0.00598 | 0.001 | -11.589
0 | 0 | 0.00594 | 0 | 0
0.5 | 0.07 | 0.00594 | -0.001 | 11.753
1 | 0.14 | 0.006 | -0.002 | 23.3
1.5 | 0.209 | 0.00603 | -0.003 | 34.695
2 | 0.279 | 0.00607 | -0.004 | 45.932
2.5 | 0.348 | 0.00624 | -0.005 | 55.818
3 | 0.417 | 0.00633 | -0.006 | 65.839
3.5 | 0.484 | 0.00655 | -0.007 | 73.798
4 | 0.549 | 0.00967 | -0.008 | 56.723
4.5 | 0.61 | 0.01001 | -0.009 | 60.926
5 | 0.666 | 0.01052 | -0.01 | 63.302
5.5 | 0.714 | 0.01162 | -0.011 | 61.427
6 | 0.746 | 0.01179 | -0.011 | 63.242
6.5 | 0.745 | 0.01249 | -0.012 | 59.665
7 | 0.486 | 0.01342 | -0.013 | 36.176
7.5 | 0.424 | 0.04732 | -0.008 | 8.951
8 | 0.535 | 0.01691 | -0.015 | 31.611
8.5 | 0.473 | 0.05756 | -0.007 | 8.224
9 | 0.502 | 0.05911 | -0.009 | 8.498
9.5 | 0.528 | 0.06611 | -0.008 | 7.992
10 | 0.555 | 0.07914 | -0.008 | 7.017
10.5 | 0.583 | 0.09052 | -0.009 | 6.443
11 | 0.61 | 0.09435 | -0.009 | 6.47
11.5 | 0.638 | 0.09753 | -0.01 | 6.539
12 | 0.665 | 0.09934 | -0.01 | 6.695
12.5 | 0.695 | 0.1038 | -0.012 | 6.693
13 | 0.722 | 0.11354 | -0.012 | 6.359
13.5 | 0.749 | 0.11909 | -0.013 | 6.289
14 | 0.776 | 0.12198 | -0.013 | 6.366
14.5 | 0.804 | 0.12584 | -0.014 | 6.389
15 | 0.832 | 0.12815 | -0.015 | 6.489
15.5 | 0.859 | 0.13483 | -0.015 | 6.372
16 | 0.888 | 0.13802 | -0.017 | 6.437
16.5 | 0.917 | 0.14747 | -0.018 | 6.22
17 | 0.945 | 0.15521 | -0.018 | 6.087
17.5 | 0.969 | 0.15486 | -0.018 | 6.254
18 | 0.995 | 0.1593 | -0.019 | 6.249
18.5 | 1.022 | 0.1647 | -0.019 | 6.208
19 | 1.049 | 0.17151 | -0.02 | 6.116
19.5 | 1.076 | 0.17653 | -0.02 | 6.098
20 | 1.104 | 0.18303 | -0.021 | 6.034

## 56. Re 2M Mach 0.50 (2)
BIGFOIL.COM POLAR EXPORT
GA 35A012
GA 35A012 |  |  |  | Cl Max: | 0.9183 | at alpha= | 20 | deg
XFOIL ncrit=9 |  |  |  | L/D Max: | 69.2292 | at alpha= | 5.5 | deg
Re: | 2000000 |  |  | Cd Min: | 0.27775 | at alpha= | 20 | deg
Mach: | 0.5 |  |  | Cl=0 at alpha= | 0 | deg
|  |  |  | @ Cl=0.1, Cd= | 0.0049798
|  |  |  | @ Cl=0.4, Cd= | 0.0064761
|  |  |  | @ Cl=0.6, Cd= | 0.009066
alpha (deg) | Cl | Cd | Cm | Cl/Cd
-20 | -0.9173 | 0.27718 | 0.0926 | -3.3094
-19.5 | -0.8957 | 0.26946 | 0.0874 | -3.3241
-19 | -0.8741 | 0.26109 | 0.0821 | -3.3479
-18.5 | -0.8526 | 0.2507 | 0.076 | -3.4009
-18 | -0.8324 | 0.24101 | 0.0703 | -3.4538
-17.5 | -0.8125 | 0.23167 | 0.065 | -3.5071
-17 | -0.7937 | 0.22309 | 0.0603 | -3.5578
-16.5 | -0.7731 | 0.21551 | 0.0558 | -3.5873
-16 | -0.7537 | 0.20703 | 0.0511 | -3.6405
-15 | -0.7207 | 0.18812 | 0.0412 | -3.8311
-14.5 | -0.707 | 0.17811 | 0.0361 | -3.9695
-14 | -0.6957 | 0.16778 | 0.0311 | -4.1465
-13.5 | -0.6865 | 0.15755 | 0.0262 | -4.3573
-13 | -0.6807 | 0.14681 | 0.0211 | -4.6366
-12.5 | -0.6797 | 0.13552 | 0.0158 | -5.0155
-12 | -0.6855 | 0.12342 | 0.0101 | -5.5542
-11.5 | -0.6997 | 0.11038 | 0.0038 | -6.339
-11 | -0.7227 | 0.09642 | -0.0034 | -7.4953
-10.5 | -0.7536 | 0.08106 | -0.0116 | -9.2968
-10 | -0.7892 | 0.06419 | -0.0221 | -12.2947
-9.5 | -0.8247 | 0.05041 | -0.0321 | -16.3598
-9 | -0.8571 | 0.0395 | -0.0382 | -21.6987
-8.5 | -0.8833 | 0.03121 | -0.0388 | -28.3018
-8 | -0.9018 | 0.02493 | -0.0336 | -36.1733
-7.5 | -0.9003 | 0.01965 | -0.0258 | -45.8168
-7 | -0.8565 | 0.01501 | -0.0225 | -57.062
-6.5 | -0.811 | 0.01261 | -0.0172 | -64.314
-6 | -0.7584 | 0.01125 | -0.0127 | -67.4133
-5.5 | -0.7005 | 0.01012 | -0.0095 | -69.2194
-5 | -0.6372 | 0.00942 | -0.0074 | -67.6433
-4 | -0.5097 | 0.00821 | -0.0044 | -62.0828
-3.5 | -0.4479 | 0.00748 | -0.0032 | -59.8797
-2.5 | -0.3318 | 0.00552 | -0.0003 | -60.1087
-2 | -0.2666 | 0.00524 | 0.0001 | -50.8779
-1.5 | -0.2 | 0.00511 | 0.0002 | -39.1389
-1 | -0.1335 | 0.00501 | 0.0002 | -26.6467
-0.5 | -0.0669 | 0.00495 | 0.0001 | -13.5152
0 | 0 | 0.00494 | 0 | 0
0.5 | 0.0669 | 0.00495 | -0.0001 | 13.5152
1 | 0.1335 | 0.00501 | -0.0002 | 26.6467
1.5 | 0.2 | 0.00511 | -0.0002 | 39.1389
2 | 0.2666 | 0.00524 | -0.0001 | 50.8779
2.5 | 0.3317 | 0.00552 | 0.0003 | 60.0906
3 | 0.3916 | 0.0063 | 0.0015 | 62.1587
3.5 | 0.4479 | 0.00748 | 0.0032 | 59.8797
4 | 0.5098 | 0.00821 | 0.0044 | 62.095
5 | 0.6373 | 0.00942 | 0.0074 | 67.6539
5.5 | 0.7006 | 0.01012 | 0.0095 | 69.2292
6 | 0.7585 | 0.01125 | 0.0127 | 67.4222
6.5 | 0.8113 | 0.01261 | 0.0171 | 64.3378
7 | 0.8568 | 0.01502 | 0.0225 | 57.0439
7.5 | 0.9005 | 0.01967 | 0.0258 | 45.7804
8 | 0.9021 | 0.02497 | 0.0335 | 36.1274
8.5 | 0.8837 | 0.03127 | 0.0387 | 28.2603
9 | 0.8576 | 0.03958 | 0.038 | 21.6675
9.5 | 0.8253 | 0.05052 | 0.0318 | 16.3361
10 | 0.7901 | 0.06433 | 0.0217 | 12.282
10.5 | 0.7543 | 0.08127 | 0.0112 | 9.2814
11 | 0.7235 | 0.09661 | 0.003 | 7.4889
11.5 | 0.7007 | 0.11054 | -0.0041 | 6.3389
12 | 0.6868 | 0.12357 | -0.0104 | 5.558
12.5 | 0.681 | 0.13567 | -0.0161 | 5.0195
13 | 0.6819 | 0.14698 | -0.0214 | 4.6394
13.5 | 0.6878 | 0.15767 | -0.0265 | 4.3623
14 | 0.697 | 0.16792 | -0.0314 | 4.1508
14.5 | 0.7082 | 0.17828 | -0.0365 | 3.9724
15 | 0.722 | 0.18829 | -0.0415 | 3.8345
16 | 0.7548 | 0.20729 | -0.0514 | 3.6413
16.5 | 0.7743 | 0.21575 | -0.0561 | 3.5889
17 | 0.7948 | 0.22351 | -0.0607 | 3.556
17.5 | 0.8136 | 0.23202 | -0.0653 | 3.5066
18 | 0.8336 | 0.24145 | -0.0706 | 3.4525
18.5 | 0.8538 | 0.25116 | -0.0763 | 3.3994
19 | 0.8753 | 0.26164 | -0.0824 | 3.3454
19.5 | 0.8968 | 0.27004 | -0.0877 | 3.321
20 | 0.9183 | 0.27775 | -0.0928 | 3.3062

## 57. Re 3M Mach 0.00 (1)
BIGFOIL.COM POLAR EXPORT
GA 35A012
GA 35A012 |  |  |  | Cl Max: | 1.027 | at alpha= | 11 | deg
JavaFoil+Calcfoil stall+Eppler ext transition |  |  |  | L/D Max: | 82.781 | at alpha= | 8 | deg
Re: | 3000000 |  |  | Cd Min: | 0.00545 | at alpha= | 0.5 | deg
Mach: | 0 |  |  | Cl=0 at alpha= | 0 | deg
|  |  |  | @ Cl=0.1, Cd= | 0.0055025
|  |  |  | @ Cl=0.4, Cd= | 0.0058805
|  |  |  | @ Cl=0.6, Cd= | 0.0087333
alpha (deg) | Cl | Cd | Cm | Cl/Cd
-16 | -0.763 | 0.11341 | 0.014 | -6.731
-15.5 | -0.78 | 0.10835 | 0.013 | -7.201
-15 | -0.799 | 0.10101 | 0.014 | -7.907
-14.5 | -0.815 | 0.09386 | 0.014 | -8.681
-14 | -0.828 | 0.08815 | 0.013 | -9.389
-13.5 | -0.85 | 0.07572 | 0.015 | -11.223
-13 | -0.941 | 0.03346 | 0.019 | -28.128
-12.5 | -0.985 | 0.0217 | 0.019 | -45.405
-12 | -1.008 | 0.01736 | 0.019 | -58.079
-11.5 | -1.008 | 0.01641 | 0.018 | -61.403
-11 | -1.017 | 0.01407 | 0.018 | -72.324
-10.5 | -1.004 | 0.0134 | 0.017 | -74.938
-10 | -0.987 | 0.0126 | 0.016 | -78.34
-9.5 | -0.964 | 0.01207 | 0.016 | -79.896
-9 | -0.937 | 0.01188 | 0.015 | -78.907
-8.5 | -0.906 | 0.01116 | 0.014 | -81.175
-8 | -0.87 | 0.01069 | 0.013 | -81.455
-7.5 | -0.831 | 0.01076 | 0.012 | -77.226
-7 | -0.788 | 0.00994 | 0.012 | -79.282
-6.5 | -0.742 | 0.00953 | 0.011 | -77.837
-6 | -0.692 | 0.00921 | 0.01 | -75.156
-5.5 | -0.641 | 0.0091 | 0.009 | -70.461
-5 | -0.587 | 0.00873 | 0.008 | -67.262
-4.5 | -0.532 | 0.00856 | 0.007 | -62.145
-4 | -0.475 | 0.00619 | 0.007 | -76.763
-3.5 | -0.417 | 0.00598 | 0.006 | -69.804
-3 | -0.359 | 0.0058 | 0.005 | -61.829
-2.5 | -0.3 | 0.00568 | 0.004 | -52.772
-2 | -0.24 | 0.00566 | 0.003 | -42.371
-1.5 | -0.18 | 0.00558 | 0.003 | -32.279
-1 | -0.12 | 0.00557 | 0.002 | -21.578
-0.5 | -0.06 | 0.00549 | 0.001 | -10.949
0 | 0 | 0.0055 | 0 | 0
0.5 | 0.06 | 0.00545 | -0.001 | 11.092
1 | 0.121 | 0.00553 | -0.002 | 21.864
1.5 | 0.181 | 0.00554 | -0.003 | 32.71
2 | 0.242 | 0.00563 | -0.003 | 42.945
2.5 | 0.302 | 0.00564 | -0.004 | 53.494
3 | 0.361 | 0.00577 | -0.005 | 62.69
3.5 | 0.421 | 0.00594 | -0.006 | 70.79
4 | 0.479 | 0.00615 | -0.007 | 77.863
4.5 | 0.536 | 0.00851 | -0.007 | 62.988
5 | 0.592 | 0.00868 | -0.008 | 68.196
5.5 | 0.646 | 0.00904 | -0.009 | 71.453
6 | 0.698 | 0.00915 | -0.01 | 76.256
6.5 | 0.748 | 0.00946 | -0.011 | 78.998
7 | 0.794 | 0.00987 | -0.012 | 80.497
7.5 | 0.838 | 0.01068 | -0.012 | 78.448
8 | 0.878 | 0.01061 | -0.013 | 82.781
8.5 | 0.914 | 0.01107 | -0.014 | 82.532
9 | 0.946 | 0.01179 | -0.015 | 80.25
9.5 | 0.973 | 0.01197 | -0.016 | 81.327
10 | 0.996 | 0.01248 | -0.016 | 79.781
10.5 | 1.014 | 0.01328 | -0.017 | 76.369
11 | 1.027 | 0.01392 | -0.018 | 73.766
11.5 | 1.008 | 0.01641 | -0.018 | 61.403
12 | 1.008 | 0.01736 | -0.019 | 58.079
12.5 | 0.985 | 0.0217 | -0.019 | 45.405
13 | 0.941 | 0.03346 | -0.019 | 28.128
13.5 | 0.85 | 0.07572 | -0.015 | 11.223
14 | 0.828 | 0.08815 | -0.013 | 9.389
14.5 | 0.815 | 0.09386 | -0.014 | 8.681
15 | 0.799 | 0.10101 | -0.014 | 7.907
15.5 | 0.78 | 0.10835 | -0.013 | 7.201
16 | 0.763 | 0.11341 | -0.014 | 6.731

## 58. Re 3M Mach 0.00 (2)
BIGFOIL.COM POLAR EXPORT
GA 35A012
GA 35A012 |  |  |  | Cl Max: | 1.462 | at alpha= | 16 | deg
XFOIL ncrit=9 |  |  |  | L/D Max: | 88.1923 | at alpha= | 9 | deg
Re: | 3000000 |  |  | Cd Min: | 0.15455 | at alpha= | 20 | deg
Mach: | 0 |  |  | Cl=0 at alpha= | 0 | deg
|  |  |  | @ Cl=0.1, Cd= | 0.0043637
|  |  |  | @ Cl=0.4, Cd= | 0.0064471
|  |  |  | @ Cl=0.6, Cd= | 0.007946
alpha (deg) | Cl | Cd | Cm | Cl/Cd
-20 | -1.0919 | 0.15439 | 0.0322 | -7.0723
-19.5 | -1.2088 | 0.12104 | 0.014 | -9.9868
-19 | -1.2752 | 0.10004 | 0.0031 | -12.7469
-18.5 | -1.3317 | 0.08196 | -0.0064 | -16.2482
-18 | -1.3773 | 0.06708 | -0.0139 | -20.5322
-17.5 | -1.4167 | 0.05464 | -0.0193 | -25.9279
-17 | -1.4469 | 0.04474 | -0.0225 | -32.3402
-16.5 | -1.4599 | 0.03771 | -0.0237 | -38.7139
-16 | -1.4611 | 0.0325 | -0.0235 | -44.9569
-15.5 | -1.4537 | 0.02859 | -0.0224 | -50.8464
-15 | -1.4392 | 0.02568 | -0.0206 | -56.0436
-14.5 | -1.4198 | 0.02344 | -0.0181 | -60.5717
-14 | -1.3971 | 0.02165 | -0.0151 | -64.5312
-13.5 | -1.3703 | 0.0202 | -0.0119 | -67.8366
-13 | -1.3358 | 0.0189 | -0.0096 | -70.6772
-12.5 | -1.2968 | 0.01772 | -0.0079 | -73.1828
-12 | -1.2552 | 0.01665 | -0.0065 | -75.3874
-11.5 | -1.211 | 0.01574 | -0.0053 | -76.9377
-11 | -1.165 | 0.01495 | -0.0043 | -77.9264
-10.5 | -1.1209 | 0.01393 | -0.0029 | -80.4666
-10 | -1.0795 | 0.01264 | -0.001 | -85.4035
-9.5 | -1.0344 | 0.01187 | 0.0005 | -87.1441
-9 | -0.9906 | 0.01123 | 0.0025 | -88.2102
-8.5 | -0.9309 | 0.01056 | 0.0009 | -88.1534
-7.5 | -0.8062 | 0.00937 | -0.003 | -86.0406
-7 | -0.7555 | 0.00889 | -0.0022 | -84.9831
-6.5 | -0.7046 | 0.0086 | -0.0013 | -81.9302
-6 | -0.6523 | 0.00826 | -0.0008 | -78.9709
-5.5 | -0.5989 | 0.00794 | -0.0005 | -75.4282
-5 | -0.545 | 0.00761 | -0.0004 | -71.6163
-4.5 | -0.491 | 0.00725 | -0.0003 | -67.7241
-4 | -0.4372 | 0.00681 | -0.0001 | -64.1997
-3.5 | -0.3839 | 0.00629 | 0 | -61.0334
-3 | -0.3328 | 0.00551 | 0.0005 | -60.3993
-2.5 | -0.2804 | 0.00491 | 0.0008 | -57.1079
-2 | -0.2258 | 0.00461 | 0.0008 | -48.9805
-1 | -0.1131 | 0.00438 | 0.0004 | -25.8219
-0.5 | -0.0565 | 0.00431 | 0.0002 | -13.109
0 | 0 | 0.00431 | 0 | 0
0.5 | 0.0565 | 0.00431 | -0.0002 | 13.109
1 | 0.1132 | 0.00438 | -0.0004 | 25.8447
2 | 0.2258 | 0.00461 | -0.0008 | 48.9805
3 | 0.3328 | 0.0055 | -0.0005 | 60.5091
3.5 | 0.3839 | 0.00629 | 0 | 61.0334
4 | 0.4372 | 0.00681 | 0.0001 | 64.1997
5 | 0.5451 | 0.00761 | 0.0004 | 71.6294
5.5 | 0.599 | 0.00794 | 0.0005 | 75.4408
6 | 0.6523 | 0.00826 | 0.0008 | 78.9709
6.5 | 0.7047 | 0.0086 | 0.0013 | 81.9419
7 | 0.7558 | 0.00889 | 0.0021 | 85.0169
7.5 | 0.8066 | 0.00937 | 0.0029 | 86.0832
9 | 0.9904 | 0.01123 | -0.0024 | 88.1923
9.5 | 1.0344 | 0.01187 | -0.0005 | 87.1441
10 | 1.0797 | 0.01264 | 0.001 | 85.4193
10.5 | 1.1213 | 0.01393 | 0.0029 | 80.4953
11 | 1.1653 | 0.01496 | 0.0042 | 77.8944
11.5 | 1.2114 | 0.01575 | 0.0052 | 76.9143
12 | 1.2555 | 0.01666 | 0.0064 | 75.3601
12.5 | 1.2971 | 0.01772 | 0.0079 | 73.1998
13 | 1.336 | 0.0189 | 0.0096 | 70.6878
13.5 | 1.3706 | 0.02021 | 0.0118 | 67.8179
14 | 1.3972 | 0.02168 | 0.0151 | 64.4465
14.5 | 1.4204 | 0.02343 | 0.018 | 60.6231
15 | 1.4395 | 0.02569 | 0.0205 | 56.0335
15.5 | 1.4542 | 0.02859 | 0.0223 | 50.8639
16 | 1.462 | 0.03247 | 0.0234 | 45.0262
16.5 | 1.461 | 0.03766 | 0.0235 | 38.7945
17 | 1.4476 | 0.04476 | 0.0223 | 32.3414
17.5 | 1.4186 | 0.05452 | 0.0192 | 26.0198
18 | 1.3792 | 0.06698 | 0.0137 | 20.5912
18.5 | 1.3308 | 0.08235 | 0.0059 | 16.1603
19 | 1.2768 | 0.10004 | -0.0034 | 12.7629
19.5 | 1.2112 | 0.12091 | -0.0142 | 10.0174
20 | 1.0931 | 0.15455 | -0.0325 | 7.0728

## 59. Re 3M Mach 0.10 (1)
BIGFOIL.COM POLAR EXPORT
GA 35A012
GA 35A012 |  |  |  | Cl Max: | 1.017 | at alpha= | 11 | deg
JavaFoil+Calcfoil stall+Eppler ext transition |  |  |  | L/D Max: | 82.52 | at alpha= | 8 | deg
Re: | 3000000 |  |  | Cd Min: | 0.00544 | at alpha= | 0 | deg
Mach: | 0.1 |  |  | Cl=0 at alpha= | 0 | deg
|  |  |  | @ Cl=0.1, Cd= | 0.0055264
|  |  |  | @ Cl=0.4, Cd= | 0.0058402
|  |  |  | @ Cl=0.6, Cd= | 0.0088096
alpha (deg) | Cl | Cd | Cm | Cl/Cd
-16 | -0.723 | 0.1134 | 0.014 | -6.373
-15.5 | -0.742 | 0.10995 | 0.013 | -6.751
-15 | -0.762 | 0.10318 | 0.013 | -7.39
-14.5 | -0.784 | 0.09479 | 0.014 | -8.267
-14 | -0.8 | 0.08913 | 0.014 | -8.981
-13.5 | -0.818 | 0.08129 | 0.014 | -10.065
-13 | -0.853 | 0.06286 | 0.016 | -13.571
-12.5 | -0.953 | 0.02485 | 0.019 | -38.339
-12 | -0.986 | 0.01832 | 0.019 | -53.826
-11.5 | -0.989 | 0.01729 | 0.018 | -57.187
-11 | -1.007 | 0.01424 | 0.018 | -70.746
-10.5 | -0.997 | 0.01358 | 0.017 | -73.453
-10 | -0.982 | 0.01274 | 0.016 | -77.1
-9.5 | -0.962 | 0.01212 | 0.016 | -79.329
-9 | -0.936 | 0.01199 | 0.015 | -78.114
-8.5 | -0.906 | 0.01126 | 0.014 | -80.453
-8 | -0.872 | 0.01073 | 0.013 | -81.201
-7.5 | -0.833 | 0.0108 | 0.012 | -77.122
-7 | -0.79 | 0.01003 | 0.012 | -78.778
-6.5 | -0.744 | 0.00983 | 0.011 | -75.686
-6 | -0.695 | 0.00922 | 0.01 | -75.377
-5.5 | -0.644 | 0.00915 | 0.009 | -70.319
-5 | -0.59 | 0.00884 | 0.008 | -66.751
-4.5 | -0.534 | 0.00851 | 0.008 | -62.772
-4 | -0.478 | 0.00615 | 0.007 | -77.699
-3.5 | -0.42 | 0.00593 | 0.006 | -70.765
-3 | -0.361 | 0.0058 | 0.005 | -62.179
-2.5 | -0.301 | 0.00575 | 0.004 | -52.37
-2 | -0.241 | 0.00561 | 0.003 | -42.974
-1.5 | -0.181 | 0.00558 | 0.003 | -32.399
-1 | -0.121 | 0.00557 | 0.002 | -21.681
-0.5 | -0.06 | 0.00555 | 0.001 | -10.871
0 | 0 | 0.00544 | 0 | 0
0.5 | 0.061 | 0.00552 | -0.001 | 11.015
1 | 0.122 | 0.00553 | -0.002 | 21.968
1.5 | 0.182 | 0.00555 | -0.003 | 32.837
2 | 0.243 | 0.00558 | -0.003 | 43.559
2.5 | 0.303 | 0.00571 | -0.004 | 53.092
3 | 0.363 | 0.00576 | -0.005 | 63.044
3.5 | 0.423 | 0.00589 | -0.006 | 71.769
4 | 0.481 | 0.00611 | -0.007 | 78.816
4.5 | 0.539 | 0.00847 | -0.008 | 63.626
5 | 0.595 | 0.00878 | -0.008 | 67.684
5.5 | 0.649 | 0.0091 | -0.009 | 71.317
6 | 0.701 | 0.00916 | -0.01 | 76.479
6.5 | 0.75 | 0.00977 | -0.011 | 76.812
7 | 0.797 | 0.00996 | -0.012 | 79.994
7.5 | 0.84 | 0.01072 | -0.012 | 78.341
8 | 0.879 | 0.01065 | -0.013 | 82.52
8.5 | 0.914 | 0.01117 | -0.014 | 81.807
9 | 0.945 | 0.01189 | -0.015 | 79.452
9.5 | 0.97 | 0.01202 | -0.016 | 80.747
10 | 0.991 | 0.01262 | -0.016 | 78.525
10.5 | 1.007 | 0.01345 | -0.017 | 74.861
11 | 1.017 | 0.01409 | -0.018 | 72.176
11.5 | 0.989 | 0.01729 | -0.018 | 57.187
12 | 0.986 | 0.01832 | -0.019 | 53.826
12.5 | 0.953 | 0.02485 | -0.019 | 38.339
13 | 0.853 | 0.06286 | -0.016 | 13.571
13.5 | 0.818 | 0.08129 | -0.014 | 10.065
14 | 0.8 | 0.08913 | -0.013 | 8.981
14.5 | 0.784 | 0.09479 | -0.014 | 8.267
15 | 0.762 | 0.10318 | -0.013 | 7.39
15.5 | 0.742 | 0.10995 | -0.013 | 6.751
16 | 0.723 | 0.1134 | -0.014 | 6.373

## 60. Re 3M Mach 0.10 (2)
BIGFOIL.COM POLAR EXPORT
GA 35A012
GA 35A012 |  |  |  | Cl Max: | 1.4287 | at alpha= | 15.5 | deg
XFOIL ncrit=9 |  |  |  | L/D Max: | 87.5701 | at alpha= | 8.5 | deg
Re: | 3000000 |  |  | Cd Min: | 0.12475 | at alpha= | -19 | deg
Mach: | 0.1 |  |  | Cl=0 at alpha= | 0 | deg
|  |  |  | @ Cl=0.1, Cd= | 0.004373
|  |  |  | @ Cl=0.4, Cd= | 0.0064584
|  |  |  | @ Cl=0.6, Cd= | 0.0079604
alpha (deg) | Cl | Cd | Cm | Cl/Cd
-19 | -1.1628 | 0.12475 | 0.0152 | -9.321
-18.5 | -1.2443 | 0.10061 | 0.0025 | -12.3676
-18 | -1.2996 | 0.08254 | -0.007 | -15.7451
-17.5 | -1.3457 | 0.06737 | -0.0149 | -19.9748
-17 | -1.3861 | 0.05466 | -0.0207 | -25.3586
-16.5 | -1.4122 | 0.04513 | -0.024 | -31.2918
-16 | -1.4258 | 0.03789 | -0.0253 | -37.63
-15.5 | -1.4279 | 0.03249 | -0.0252 | -43.9489
-15 | -1.4203 | 0.02851 | -0.024 | -49.8176
-14.5 | -1.4059 | 0.02553 | -0.0219 | -55.0685
-14 | -1.387 | 0.02323 | -0.0191 | -59.7073
-13.5 | -1.3641 | 0.0214 | -0.0158 | -63.743
-13 | -1.3362 | 0.01987 | -0.0125 | -67.2471
-12.5 | -1.2997 | 0.0185 | -0.0103 | -70.2541
-12 | -1.2598 | 0.01726 | -0.0084 | -72.9896
-11.5 | -1.2167 | 0.01619 | -0.0069 | -75.1513
-11 | -1.1713 | 0.01528 | -0.0057 | -76.6558
-10.5 | -1.1243 | 0.0145 | -0.0045 | -77.5379
-10 | -1.0849 | 0.01295 | -0.0022 | -83.7761
-9.5 | -1.0399 | 0.01208 | -0.0005 | -86.0844
-9 | -0.9959 | 0.0114 | 0.0016 | -87.3596
-8.5 | -0.9368 | 0.0107 | 0.0004 | -87.5514
-7.5 | -0.8108 | 0.00949 | -0.0035 | -85.4373
-7 | -0.7603 | 0.00896 | -0.0025 | -84.8549
-6.5 | -0.709 | 0.00865 | -0.0016 | -81.9653
-6 | -0.6563 | 0.00831 | -0.001 | -78.9771
-5 | -0.5482 | 0.00764 | -0.0005 | -71.7539
-4.5 | -0.4939 | 0.00728 | -0.0004 | -67.8434
-4 | -0.4396 | 0.00685 | -0.0002 | -64.1752
-3.5 | -0.386 | 0.00632 | 0 | -61.0759
-3 | -0.3346 | 0.00554 | 0.0004 | -60.3971
-2.5 | -0.282 | 0.00493 | 0.0008 | -57.2008
-2 | -0.2271 | 0.00462 | 0.0008 | -49.1558
-1.5 | -0.1704 | 0.00451 | 0.0006 | -37.7827
-1 | -0.1138 | 0.00439 | 0.0004 | -25.9226
-0.5 | -0.0568 | 0.00432 | 0.0002 | -13.1481
0 | 0 | 0.00432 | 0 | 0
0.5 | 0.0568 | 0.00432 | -0.0002 | 13.1481
1 | 0.1138 | 0.00439 | -0.0004 | 25.9226
1.5 | 0.1704 | 0.00451 | -0.0006 | 37.7827
2 | 0.2272 | 0.00462 | -0.0008 | 49.1775
2.5 | 0.282 | 0.00493 | -0.0008 | 57.2008
3 | 0.3346 | 0.00554 | -0.0004 | 60.3971
3.5 | 0.386 | 0.00632 | 0 | 61.0759
4 | 0.4396 | 0.00685 | 0.0002 | 64.1752
4.5 | 0.4939 | 0.00728 | 0.0004 | 67.8434
5 | 0.5483 | 0.00764 | 0.0005 | 71.767
6 | 0.6564 | 0.00831 | 0.001 | 78.9892
6.5 | 0.7091 | 0.00865 | 0.0015 | 81.9769
7 | 0.7606 | 0.00896 | 0.0024 | 84.8884
7.5 | 0.8112 | 0.00951 | 0.0034 | 85.2997
8.5 | 0.937 | 0.0107 | -0.0004 | 87.5701
9 | 0.9957 | 0.0114 | -0.0015 | 87.3421
9.5 | 1.04 | 0.01208 | 0.0005 | 86.0927
10 | 1.0851 | 0.01295 | 0.0022 | 83.7915
10.5 | 1.1247 | 0.01451 | 0.0045 | 77.5121
11 | 1.1716 | 0.0153 | 0.0056 | 76.5752
11.5 | 1.2171 | 0.0162 | 0.0068 | 75.1296
12 | 1.2601 | 0.01727 | 0.0084 | 72.9647
12.5 | 1.3 | 0.0185 | 0.0102 | 70.2703
13 | 1.3364 | 0.01988 | 0.0124 | 67.2233
13.5 | 1.3645 | 0.02141 | 0.0157 | 63.7319
14 | 1.3871 | 0.02325 | 0.0191 | 59.6602
14.5 | 1.4065 | 0.02552 | 0.0218 | 55.1136
15 | 1.4208 | 0.02852 | 0.0239 | 49.8177
15.5 | 1.4287 | 0.03247 | 0.025 | 44.0006
16 | 1.4269 | 0.03785 | 0.0252 | 37.6988
16.5 | 1.4137 | 0.04505 | 0.0238 | 31.3807
17 | 1.3866 | 0.05474 | 0.0205 | 25.3307
17.5 | 1.3473 | 0.06732 | 0.0147 | 20.0134
18 | 1.3015 | 0.08247 | 0.0068 | 15.7815
18.5 | 1.2448 | 0.10083 | -0.003 | 12.3455
19 | 1.1647 | 0.12474 | -0.0155 | 9.337

## 61. Re 3M Mach 0.25 (1)
BIGFOIL.COM POLAR EXPORT
GA 35A012
GA 35A012 |  |  |  | Cl Max: | 0.945 | at alpha= | 10 | deg
JavaFoil+Calcfoil stall+Eppler ext transition |  |  |  | L/D Max: | 79.169 | at alpha= | 8 | deg
Re: | 3000000 |  |  | Cd Min: | 0.00553 | at alpha= | 0 | deg
Mach: | 0.25 |  |  | Cl=0 at alpha= | 0 | deg
|  |  |  | @ Cl=0.1, Cd= | 0.0055721
|  |  |  | @ Cl=0.4, Cd= | 0.0059285
|  |  |  | @ Cl=0.6, Cd= | 0.1074
alpha (deg) | Cl | Cd | Cm | Cl/Cd
-15 | -0.447 | 0.1074 | 0.014 | -4.162
-14.5 | -0.503 | 0.10044 | 0.013 | -5.011
-14 | -0.556 | 0.09382 | 0.013 | -5.926
-13.5 | -0.602 | 0.09057 | 0.012 | -6.643
-13 | -0.646 | 0.08385 | 0.013 | -7.699
-12.5 | -0.685 | 0.07667 | 0.013 | -8.941
-12 | -0.733 | 0.06234 | 0.014 | -11.754
-11.5 | -0.74 | 0.06862 | 0.012 | -10.788
-11 | -0.879 | 0.02012 | 0.018 | -43.706
-10.5 | -0.921 | 0.0156 | 0.017 | -59.01
-10 | -0.936 | 0.01359 | 0.017 | -68.834
-9.5 | -0.931 | 0.01312 | 0.016 | -71.01
-9 | -0.919 | 0.01257 | 0.015 | -73.135
-8.5 | -0.899 | 0.01173 | 0.014 | -76.666
-8 | -0.873 | 0.0112 | 0.014 | -77.875
-7.5 | -0.839 | 0.011 | 0.013 | -76.308
-7 | -0.801 | 0.01054 | 0.012 | -75.964
-6.5 | -0.757 | 0.01009 | 0.011 | -75.036
-6 | -0.709 | 0.00975 | 0.01 | -72.729
-5.5 | -0.658 | 0.00923 | 0.009 | -71.286
-5 | -0.604 | 0.00898 | 0.009 | -67.303
-4.5 | -0.548 | 0.00869 | 0.008 | -63.026
-4 | -0.49 | 0.00636 | 0.007 | -77.032
-3.5 | -0.431 | 0.00608 | 0.006 | -70.85
-3 | -0.37 | 0.00588 | 0.005 | -63.013
-2.5 | -0.309 | 0.00575 | 0.004 | -53.745
-2 | -0.248 | 0.00572 | 0.003 | -43.289
-1.5 | -0.186 | 0.00561 | 0.003 | -33.147
-1 | -0.124 | 0.00562 | 0.002 | -22.083
-0.5 | -0.062 | 0.00559 | 0.001 | -11.084
0 | 0 | 0.00553 | 0 | 0
0.5 | 0.062 | 0.00556 | -0.001 | 11.237
1 | 0.125 | 0.00558 | -0.002 | 22.39
1.5 | 0.187 | 0.00557 | -0.003 | 33.614
2 | 0.25 | 0.00568 | -0.003 | 43.903
2.5 | 0.312 | 0.00572 | -0.004 | 54.519
3 | 0.373 | 0.00584 | -0.005 | 63.93
3.5 | 0.434 | 0.00604 | -0.006 | 71.894
4 | 0.494 | 0.00632 | -0.007 | 78.177
4.5 | 0.552 | 0.0087 | -0.008 | 63.49
5 | 0.609 | 0.00892 | -0.009 | 68.269
5.5 | 0.664 | 0.00918 | -0.009 | 72.329
6 | 0.715 | 0.00969 | -0.01 | 73.814
6.5 | 0.764 | 0.01002 | -0.011 | 76.177
7 | 0.808 | 0.01047 | -0.012 | 77.148
7.5 | 0.847 | 0.01092 | -0.013 | 77.53
8 | 0.88 | 0.01112 | -0.014 | 79.169
8.5 | 0.907 | 0.01164 | -0.014 | 77.973
9 | 0.928 | 0.01247 | -0.015 | 74.413
9.5 | 0.94 | 0.013 | -0.016 | 72.296
10 | 0.945 | 0.01347 | -0.017 | 70.143
10.5 | 0.921 | 0.0156 | -0.017 | 59.01
11 | 0.879 | 0.02012 | -0.017 | 43.706
11.5 | 0.74 | 0.06862 | -0.012 | 10.788
12 | 0.733 | 0.06234 | -0.014 | 11.754
12.5 | 0.685 | 0.07667 | -0.013 | 8.941
13 | 0.646 | 0.08385 | -0.012 | 7.699
13.5 | 0.602 | 0.09057 | -0.012 | 6.643
14 | 0.556 | 0.09382 | -0.013 | 5.926
14.5 | 0.503 | 0.10072 | -0.013 | 4.995
15 | 0.447 | 0.1074 | -0.013 | 4.162

## 62. Re 3M Mach 0.25 (2)
BIGFOIL.COM POLAR EXPORT
GA 35A012
GA 35A012 |  |  |  | Cl Max: | 1.2394 | at alpha= | 12.5 | deg
XFOIL ncrit=9 |  |  |  | L/D Max: | 84.2071 | at alpha= | 8 | deg
Re: | 3000000 |  |  | Cd Min: | 0.12131 | at alpha= | 16 | deg
Mach: | 0.25 |  |  | Cl=0 at alpha= | -99 | deg
|  |  |  | @ Cl=0.1, Cd= | 0.0044294
|  |  |  | @ Cl=0.4, Cd= | 0.0065097
|  |  |  | @ Cl=0.6, Cd= | 0.0080688
alpha (deg) | Cl | Cd | Cm | Cl/Cd
0 | 0 | 0.00436 | 0 | 0
0.5 | 0.0586 | 0.00438 | -0.0002 | 13.379
1 | 0.1173 | 0.00445 | -0.0004 | 26.3596
1.5 | 0.1759 | 0.00455 | -0.0006 | 38.6593
2 | 0.2344 | 0.00467 | -0.0008 | 50.1927
2.5 | 0.2911 | 0.005 | -0.0006 | 58.22
3 | 0.3447 | 0.00571 | -0.0001 | 60.3678
3.5 | 0.3979 | 0.00649 | 0.0004 | 61.3097
4 | 0.4534 | 0.00701 | 0.0007 | 64.679
4.5 | 0.5095 | 0.00746 | 0.001 | 68.2976
5 | 0.5661 | 0.00784 | 0.0013 | 72.2066
5.5 | 0.6224 | 0.00822 | 0.0017 | 75.7178
6 | 0.6782 | 0.00861 | 0.0023 | 78.7689
6.5 | 0.7339 | 0.00895 | 0.003 | 82
7 | 0.7871 | 0.0094 | 0.0042 | 83.734
7.5 | 0.8385 | 0.01 | 0.0059 | 83.85
8 | 0.9027 | 0.01072 | 0.0048 | 84.2071
8.5 | 0.9691 | 0.01162 | 0.0031 | 83.3993
9 | 1.0219 | 0.01255 | 0.0042 | 81.4263
9.5 | 1.0664 | 0.01369 | 0.007 | 77.8963
10 | 1.1053 | 0.01556 | 0.0103 | 71.0347
10.5 | 1.1497 | 0.01692 | 0.0127 | 67.9492
11 | 1.1886 | 0.01874 | 0.0157 | 63.4258
11.5 | 1.2192 | 0.02105 | 0.0194 | 57.9192
12 | 1.2344 | 0.02381 | 0.0246 | 51.8438
12.5 | 1.2394 | 0.02757 | 0.0288 | 44.9547
13 | 1.2366 | 0.03264 | 0.031 | 37.886
13.5 | 1.2244 | 0.0395 | 0.0307 | 30.9975
14 | 1.2013 | 0.04861 | 0.0277 | 24.713
14.5 | 1.1691 | 0.06019 | 0.0218 | 19.4235
15 | 1.1246 | 0.07535 | 0.0128 | 14.925
15.5 | 1.0649 | 0.09551 | 0.001 | 11.1496
16 | 0.9791 | 0.12131 | -0.0123 | 8.0711

## 63. Re 3M Mach 0.50 (1)
BIGFOIL.COM POLAR EXPORT
GA 35A012
GA 35A012 |  |  |  | Cl Max: | 1.109 | at alpha= | 20 | deg
JavaFoil+Calcfoil stall+Eppler ext transition |  |  |  | L/D Max: | 75.744 | at alpha= | 3.5 | deg
Re: | 3000000 |  |  | Cd Min: | 0.00566 | at alpha= | 0 | deg
Mach: | 0.5 |  |  | Cl=0 at alpha= | 0 | deg
|  |  |  | @ Cl=0.1, Cd= | 0.0057186
|  |  |  | @ Cl=0.4, Cd= | 0.0061307
|  |  |  | @ Cl=0.6, Cd= | 0.0094277
alpha (deg) | Cl | Cd | Cm | Cl/Cd
-20 | -1.109 | 0.17079 | 0.022 | -6.492
-19.5 | -1.079 | 0.16783 | 0.021 | -6.426
-19 | -1.051 | 0.16086 | 0.02 | -6.53
-18.5 | -1.024 | 0.15535 | 0.02 | -6.59
-18 | -0.997 | 0.15144 | 0.019 | -6.581
-17.5 | -0.97 | 0.14775 | 0.018 | -6.563
-17 | -0.945 | 0.1469 | 0.018 | -6.434
-16.5 | -0.918 | 0.13837 | 0.018 | -6.638
-16 | -0.891 | 0.13078 | 0.017 | -6.81
-15.5 | -0.862 | 0.12716 | 0.016 | -6.778
-15 | -0.832 | 0.1225 | 0.015 | -6.795
-14.5 | -0.805 | 0.11814 | 0.015 | -6.814
-14 | -0.778 | 0.11531 | 0.014 | -6.743
-13.5 | -0.75 | 0.11189 | 0.013 | -6.704
-13 | -0.723 | 0.10805 | 0.013 | -6.687
-12.5 | -0.696 | 0.09945 | 0.012 | -6.998
-12 | -0.666 | 0.09325 | 0.011 | -7.137
-11.5 | -0.638 | 0.09068 | 0.01 | -7.037
-11 | -0.611 | 0.08746 | 0.01 | -6.984
-10.5 | -0.584 | 0.0845 | 0.009 | -6.906
-10 | -0.556 | 0.07488 | 0.009 | -7.421
-9.5 | -0.529 | 0.06461 | 0.009 | -8.186
-9 | -0.593 | 0.01894 | 0.016 | -31.308
-8.5 | -0.475 | 0.05555 | 0.008 | -8.542
-8 | -0.549 | 0.0138 | 0.015 | -39.782
-7.5 | -0.515 | 0.01314 | 0.014 | -39.187
-7 | -0.481 | 0.01227 | 0.013 | -39.224
-6.5 | -0.738 | 0.01165 | 0.012 | -63.407
-6 | -0.739 | 0.01119 | 0.011 | -66.017
-5.5 | -0.707 | 0.01033 | 0.011 | -68.45
-5 | -0.661 | 0.01005 | 0.01 | -65.719
-4.5 | -0.605 | 0.0095 | 0.009 | -63.692
-4 | -0.544 | 0.00909 | 0.008 | -59.856
-3.5 | -0.48 | 0.00662 | 0.007 | -72.412
-3 | -0.413 | 0.0064 | 0.006 | -64.567
-2.5 | -0.345 | 0.00602 | 0.005 | -57.348
-2 | -0.277 | 0.00594 | 0.004 | -46.6
-1.5 | -0.208 | 0.00579 | 0.003 | -35.841
-1 | -0.139 | 0.00577 | 0.002 | -24.015
-0.5 | -0.069 | 0.00575 | 0.001 | -12.055
0 | 0 | 0.00566 | 0 | 0
0.5 | 0.07 | 0.00571 | -0.001 | 12.227
1 | 0.14 | 0.00573 | -0.002 | 24.359
1.5 | 0.209 | 0.00576 | -0.003 | 36.36
2 | 0.279 | 0.0059 | -0.004 | 47.282
2.5 | 0.348 | 0.00598 | -0.005 | 58.196
3 | 0.417 | 0.00618 | -0.006 | 67.424
3.5 | 0.484 | 0.00638 | -0.007 | 75.744
4 | 0.549 | 0.00911 | -0.008 | 60.19
4.5 | 0.61 | 0.00949 | -0.009 | 64.278
5 | 0.666 | 0.00988 | -0.01 | 67.45
5.5 | 0.714 | 0.01091 | -0.011 | 65.415
6 | 0.746 | 0.011 | -0.011 | 67.784
6.5 | 0.745 | 0.01177 | -0.012 | 63.332
7 | 0.486 | 0.01261 | -0.013 | 38.52
7.5 | 0.52 | 0.01342 | -0.014 | 38.763
8 | 0.554 | 0.01401 | -0.015 | 39.564
8.5 | 0.476 | 0.0553 | -0.008 | 8.603
9 | 0.593 | 0.01894 | -0.016 | 31.308
9.5 | 0.529 | 0.06461 | -0.009 | 8.186
10 | 0.556 | 0.07491 | -0.009 | 7.419
10.5 | 0.584 | 0.08444 | -0.009 | 6.91
11 | 0.611 | 0.08811 | -0.01 | 6.933
11.5 | 0.638 | 0.09128 | -0.01 | 6.99
12 | 0.666 | 0.09325 | -0.011 | 7.137
12.5 | 0.696 | 0.10043 | -0.012 | 6.932
13 | 0.723 | 0.10746 | -0.013 | 6.724
13.5 | 0.75 | 0.11085 | -0.013 | 6.766
14 | 0.778 | 0.11523 | -0.014 | 6.747
14.5 | 0.805 | 0.11815 | -0.014 | 6.813
15 | 0.832 | 0.12254 | -0.015 | 6.793
15.5 | 0.862 | 0.12717 | -0.016 | 6.776
16 | 0.891 | 0.13225 | -0.017 | 6.736
16.5 | 0.918 | 0.14091 | -0.018 | 6.518
17 | 0.945 | 0.14905 | -0.018 | 6.341
17.5 | 0.97 | 0.14757 | -0.018 | 6.571
18 | 0.997 | 0.14958 | -0.019 | 6.663
18.5 | 1.024 | 0.15722 | -0.019 | 6.512
19 | 1.051 | 0.16249 | -0.02 | 6.465
19.5 | 1.078 | 0.16745 | -0.021 | 6.44
20 | 1.109 | 0.16905 | -0.022 | 6.558

## 64. Re 3M Mach 0.50 (2)
BIGFOIL.COM POLAR EXPORT
GA 35A012
GA 35A012 |  |  |  | Cl Max: | 0.9258 | at alpha= | 8 | deg
XFOIL ncrit=9 |  |  |  | L/D Max: | 76.3153 | at alpha= | 6 | deg
Re: | 3000000 |  |  | Cd Min: | 0.14261 | at alpha= | 13 | deg
Mach: | 0.5 |  |  | Cl=0 at alpha= | 0 | deg
|  |  |  | @ Cl=0.1, Cd= | 0.0046196
|  |  |  | @ Cl=0.4, Cd= | 0.0065321
|  |  |  | @ Cl=0.6, Cd= | 0.0083742
alpha (deg) | Cl | Cd | Cm | Cl/Cd
-13 | -0.6976 | 0.14244 | 0.0198 | -4.8975
-12.5 | -0.7021 | 0.13046 | 0.0142 | -5.3817
-12 | -0.7166 | 0.11723 | 0.0074 | -6.1128
-11.5 | -0.7298 | 0.10502 | 0.0011 | -6.9492
-11 | -0.7475 | 0.09234 | -0.0056 | -8.0951
-10.5 | -0.7737 | 0.07705 | -0.014 | -10.0415
-10 | -0.8046 | 0.06172 | -0.0247 | -13.0363
-9.5 | -0.8367 | 0.04899 | -0.0337 | -17.079
-9 | -0.8689 | 0.03849 | -0.0389 | -22.5747
-8.5 | -0.9001 | 0.03 | -0.0386 | -30.0033
-8 | -0.9254 | 0.02333 | -0.0317 | -39.6657
-7.5 | -0.9135 | 0.01665 | -0.0262 | -54.8649
-7 | -0.8811 | 0.01337 | -0.0191 | -65.9013
-6.5 | -0.8339 | 0.0113 | -0.0138 | -73.7965
-6 | -0.7743 | 0.01014 | -0.0104 | -76.3609
-5.5 | -0.7105 | 0.00935 | -0.008 | -75.9893
-5 | -0.6453 | 0.00872 | -0.0061 | -74.0023
-4.5 | -0.5792 | 0.00823 | -0.0048 | -70.3767
-4 | -0.514 | 0.00772 | -0.0037 | -66.5803
-3.5 | -0.4499 | 0.00715 | -0.0027 | -62.9231
-3 | -0.3884 | 0.0064 | -0.0016 | -60.6875
-2.5 | -0.3308 | 0.00536 | -0.0002 | -61.7164
-2 | -0.2672 | 0.00492 | 0.0003 | -54.3089
-1.5 | -0.2007 | 0.00478 | 0.0004 | -41.9874
-1 | -0.1339 | 0.00466 | 0.0003 | -28.7339
-0.5 | -0.067 | 0.00459 | 0.0002 | -14.5969
0 | 0 | 0.00456 | 0 | 0
0.5 | 0.067 | 0.00459 | -0.0002 | 14.5969
1 | 0.134 | 0.00465 | -0.0003 | 28.8172
1.5 | 0.2006 | 0.00478 | -0.0004 | 41.9665
2 | 0.2673 | 0.00492 | -0.0003 | 54.3293
2.5 | 0.3308 | 0.00536 | 0.0002 | 61.7164
3 | 0.3885 | 0.00639 | 0.0016 | 60.7981
3.5 | 0.45 | 0.00715 | 0.0027 | 62.9371
4 | 0.5141 | 0.00772 | 0.0037 | 66.5933
5 | 0.6454 | 0.00872 | 0.0061 | 74.0138
5.5 | 0.7107 | 0.00935 | 0.0079 | 76.0107
6 | 0.7746 | 0.01015 | 0.0104 | 76.3153
6.5 | 0.8343 | 0.01131 | 0.0137 | 73.7666
7 | 0.8817 | 0.01338 | 0.019 | 65.8969
7.5 | 0.9138 | 0.01667 | 0.0261 | 54.817
8 | 0.9258 | 0.02336 | 0.0316 | 39.6318
8.5 | 0.9005 | 0.03005 | 0.0385 | 29.9667
9 | 0.8693 | 0.03856 | 0.0387 | 22.5441
9.5 | 0.8372 | 0.04909 | 0.0335 | 17.0544
10 | 0.8054 | 0.06184 | 0.0244 | 13.0239
10.5 | 0.7748 | 0.07717 | 0.0136 | 10.0402
11 | 0.7483 | 0.09252 | 0.0052 | 8.088
11.5 | 0.7305 | 0.10523 | -0.0015 | 6.9419
12 | 0.7177 | 0.1174 | -0.0077 | 6.1133
12.5 | 0.7032 | 0.13062 | -0.0145 | 5.3836
13 | 0.6988 | 0.14261 | -0.0202 | 4.9001

## 65. Re 4M Mach 0.00 (1)
BIGFOIL.COM POLAR EXPORT
GA 35A012
GA 35A012 |  |  |  | Cl Max: | 1.036 | at alpha= | 11.5 | deg
JavaFoil+Calcfoil stall+Eppler ext transition |  |  |  | L/D Max: | 86.575 | at alpha= | 8 | deg
Re: | 4000000 |  |  | Cd Min: | 0.00535 | at alpha= | 0.5 | deg
Mach: | 0 |  |  | Cl=0 at alpha= | 0 | deg
|  |  |  | @ Cl=0.1, Cd= | 0.0053566
|  |  |  | @ Cl=0.4, Cd= | 0.0058305
|  |  |  | @ Cl=0.6, Cd= | 0.0084589
alpha (deg) | Cl | Cd | Cm | Cl/Cd
-16.5 | -0.752 | 0.11032 | 0.016 | -6.814
-16 | -0.771 | 0.10537 | 0.016 | -7.312
-15.5 | -0.787 | 0.10106 | 0.015 | -7.791
-15 | -0.809 | 0.09188 | 0.016 | -8.802
-14.5 | -0.849 | 0.06935 | 0.018 | -12.242
-14 | -0.908 | 0.04208 | 0.019 | -21.588
-13.5 | -0.955 | 0.02772 | 0.02 | -34.447
-13 | -0.984 | 0.02149 | 0.02 | -45.791
-12.5 | -1.004 | 0.01797 | 0.02 | -55.912
-12 | -1.018 | 0.01575 | 0.019 | -64.617
-11.5 | -1.026 | 0.01415 | 0.019 | -72.49
-11 | -1.018 | 0.01334 | 0.018 | -76.274
-10.5 | -1.005 | 0.01263 | 0.017 | -79.555
-10 | -0.987 | 0.01214 | 0.016 | -81.293
-9.5 | -0.965 | 0.01162 | 0.016 | -83.006
-9 | -0.938 | 0.01108 | 0.015 | -84.648
-8.5 | -0.906 | 0.01066 | 0.014 | -84.997
-8 | -0.871 | 0.01022 | 0.013 | -85.189
-7.5 | -0.831 | 0.01007 | 0.012 | -82.532
-7 | -0.788 | 0.00949 | 0.012 | -82.989
-6.5 | -0.742 | 0.00942 | 0.011 | -78.736
-6 | -0.692 | 0.00881 | 0.01 | -78.641
-5.5 | -0.641 | 0.00879 | 0.009 | -72.902
-5 | -0.587 | 0.00846 | 0.008 | -69.449
-4.5 | -0.532 | 0.00817 | 0.007 | -65.132
-4 | -0.475 | 0.00664 | 0.007 | -71.586
-3.5 | -0.418 | 0.00593 | 0.006 | -70.452
-3 | -0.359 | 0.00576 | 0.005 | -62.342
-2.5 | -0.3 | 0.00559 | 0.004 | -53.596
-2 | -0.24 | 0.00548 | 0.003 | -43.776
-1.5 | -0.18 | 0.00549 | 0.003 | -32.799
-1 | -0.12 | 0.00539 | 0.002 | -22.294
-0.5 | -0.06 | 0.00538 | 0.001 | -11.168
0 | 0 | 0.00541 | 0 | 0
0.5 | 0.06 | 0.00535 | -0.001 | 11.314
1 | 0.121 | 0.00536 | -0.002 | 22.586
1.5 | 0.181 | 0.00546 | -0.003 | 33.234
2 | 0.242 | 0.00545 | -0.003 | 44.362
2.5 | 0.302 | 0.00555 | -0.004 | 54.326
3 | 0.361 | 0.00572 | -0.005 | 63.202
3.5 | 0.421 | 0.00589 | -0.006 | 71.439
4 | 0.479 | 0.0066 | -0.007 | 72.579
4.5 | 0.536 | 0.00812 | -0.007 | 66.013
5 | 0.592 | 0.00841 | -0.008 | 70.416
5.5 | 0.646 | 0.00874 | -0.009 | 73.932
6 | 0.698 | 0.00875 | -0.01 | 79.789
6.5 | 0.748 | 0.00936 | -0.011 | 79.903
7 | 0.794 | 0.00943 | -0.012 | 84.259
7.5 | 0.838 | 0.01 | -0.012 | 83.82
8 | 0.878 | 0.01014 | -0.013 | 86.575
8.5 | 0.914 | 0.01058 | -0.014 | 86.419
9 | 0.946 | 0.01098 | -0.015 | 86.107
9.5 | 0.973 | 0.01152 | -0.016 | 84.488
10 | 0.996 | 0.01203 | -0.016 | 82.784
10.5 | 1.014 | 0.01251 | -0.017 | 81.073
11 | 1.027 | 0.0132 | -0.018 | 77.791
11.5 | 1.036 | 0.01399 | -0.019 | 74.017
12 | 1.018 | 0.01575 | -0.019 | 64.617
12.5 | 1.004 | 0.01797 | -0.019 | 55.912
13 | 0.984 | 0.02149 | -0.02 | 45.791
13.5 | 0.955 | 0.02772 | -0.02 | 34.447
14 | 0.908 | 0.04208 | -0.019 | 21.588
14.5 | 0.849 | 0.06935 | -0.017 | 12.242
15 | 0.809 | 0.09188 | -0.015 | 8.802
15.5 | 0.787 | 0.10106 | -0.015 | 7.791
16 | 0.771 | 0.10537 | -0.016 | 7.312
16.5 | 0.752 | 0.11032 | -0.016 | 6.814

## 66. Re 4M Mach 0.00 (2)
BIGFOIL.COM POLAR EXPORT
GA 35A012
GA 35A012 |  |  |  | Cl Max: | 1.5198 | at alpha= | 17.5 | deg
XFOIL ncrit=9 |  |  |  | L/D Max: | 95.2214 | at alpha= | 8.5 | deg
Re: | 4000000 |  |  | Cd Min: | 0.10986 | at alpha= | 20 | deg
Mach: | 0 |  |  | Cl=0 at alpha= | 0 | deg
|  |  |  | @ Cl=0.1, Cd= | 0.0042341
|  |  |  | @ Cl=0.4, Cd= | 0.0062586
|  |  |  | @ Cl=0.6, Cd= | 0.0076064
alpha (deg) | Cl | Cd | Cm | Cl/Cd
-20 | -1.3116 | 0.10914 | 0.0072 | -12.0176
-19.5 | -1.4122 | 0.08346 | -0.0063 | -16.9207
-19 | -1.4657 | 0.06771 | -0.0141 | -21.6467
-18.5 | -1.4947 | 0.05684 | -0.0187 | -26.2966
-18 | -1.511 | 0.04861 | -0.0215 | -31.0841
-17.5 | -1.5185 | 0.04201 | -0.023 | -36.1462
-17 | -1.5153 | 0.03697 | -0.0236 | -40.9873
-16.5 | -1.5057 | 0.03291 | -0.0235 | -45.7521
-16 | -1.49 | 0.02972 | -0.0228 | -50.1346
-15.5 | -1.4733 | 0.02687 | -0.0215 | -54.8307
-15 | -1.4546 | 0.02447 | -0.0195 | -59.4442
-14.5 | -1.4482 | 0.02151 | -0.0152 | -67.3268
-14 | -1.4358 | 0.01912 | -0.0102 | -75.0941
-13.5 | -1.403 | 0.01758 | -0.0078 | -79.8066
-13 | -1.3628 | 0.01649 | -0.0062 | -82.644
-12.5 | -1.3194 | 0.01557 | -0.0049 | -84.7399
-12 | -1.2745 | 0.01472 | -0.0039 | -86.5829
-11.5 | -1.2284 | 0.01393 | -0.0029 | -88.1838
-11 | -1.1813 | 0.01319 | -0.0019 | -89.5603
-10.5 | -1.1337 | 0.01252 | -0.001 | -90.5511
-10 | -1.0855 | 0.01198 | -0.0001 | -90.6093
-9.5 | -1.0394 | 0.0114 | 0.0014 | -91.1754
-9 | -0.9863 | 0.01038 | 0.0011 | -95.0193
-8.5 | -0.9245 | 0.00971 | -0.0008 | -95.2111
-8 | -0.8643 | 0.0092 | -0.0023 | -93.9457
-7.5 | -0.814 | 0.00886 | -0.0013 | -91.8736
-7 | -0.7626 | 0.00856 | -0.0007 | -89.0888
-6.5 | -0.7103 | 0.00821 | -0.0002 | -86.5164
-6 | -0.6564 | 0.00795 | 0 | -82.566
-5.5 | -0.6023 | 0.00762 | 0.0001 | -79.042
-5 | -0.5477 | 0.00731 | 0.0001 | -74.9248
-4.5 | -0.493 | 0.00699 | 0.0001 | -70.5293
-4 | -0.4386 | 0.0066 | 0.0001 | -66.4545
-3 | -0.331 | 0.00567 | 0.0003 | -58.3774
-2.5 | -0.2797 | 0.0049 | 0.0008 | -57.0816
-2 | -0.2254 | 0.00452 | 0.0008 | -49.8673
-1.5 | -0.1693 | 0.00436 | 0.0007 | -38.8303
-1 | -0.1128 | 0.00425 | 0.0004 | -26.5412
-0.5 | -0.0566 | 0.00418 | 0.0002 | -13.5407
0 | 0 | 0.00416 | 0 | 0
0.5 | 0.0566 | 0.00418 | -0.0002 | 13.5407
1 | 0.1128 | 0.00425 | -0.0004 | 26.5412
1.5 | 0.1693 | 0.00436 | -0.0007 | 38.8303
2 | 0.2254 | 0.00452 | -0.0008 | 49.8673
2.5 | 0.2797 | 0.0049 | -0.0008 | 57.0816
3 | 0.3312 | 0.00565 | -0.0004 | 58.6195
4 | 0.4386 | 0.0066 | -0.0001 | 66.4545
4.5 | 0.493 | 0.00699 | -0.0001 | 70.5293
5 | 0.5477 | 0.00731 | -0.0001 | 74.9248
5.5 | 0.6024 | 0.00762 | -0.0001 | 79.0551
6 | 0.6564 | 0.00795 | 0 | 82.566
6.5 | 0.7105 | 0.00821 | 0.0001 | 86.5408
7 | 0.763 | 0.00857 | 0.0005 | 89.0315
7.5 | 0.8145 | 0.00886 | 0.0012 | 91.93
8 | 0.8647 | 0.0092 | 0.0022 | 93.9891
8.5 | 0.9246 | 0.00971 | 0.0008 | 95.2214
9 | 0.9864 | 0.01039 | -0.0011 | 94.9374
9.5 | 1.0392 | 0.01141 | -0.0013 | 91.078
10 | 1.0856 | 0.01198 | 0.0001 | 90.6177
10.5 | 1.1339 | 0.01253 | 0.001 | 90.4948
11 | 1.1815 | 0.0132 | 0.0019 | 89.5076
11.5 | 1.2286 | 0.01393 | 0.0028 | 88.1981
12 | 1.2746 | 0.01472 | 0.0038 | 86.5897
12.5 | 1.3195 | 0.01557 | 0.0049 | 84.7463
13 | 1.3628 | 0.01649 | 0.0062 | 82.644
13.5 | 1.4029 | 0.01758 | 0.0078 | 79.8009
14 | 1.4361 | 0.0191 | 0.0102 | 75.1885
14.5 | 1.448 | 0.02153 | 0.0152 | 67.255
15 | 1.4545 | 0.02451 | 0.0194 | 59.3431
15.5 | 1.4734 | 0.0269 | 0.0215 | 54.7732
16 | 1.4906 | 0.02971 | 0.0227 | 50.1717
16.5 | 1.5057 | 0.03298 | 0.0234 | 45.6549
17 | 1.5169 | 0.03688 | 0.0235 | 41.1307
17.5 | 1.5198 | 0.04196 | 0.0229 | 36.2202
18 | 1.513 | 0.04849 | 0.0213 | 31.2023
18.5 | 1.4969 | 0.0567 | 0.0186 | 26.4004
19 | 1.4658 | 0.0679 | 0.0137 | 21.5876
19.5 | 1.4162 | 0.08304 | 0.0062 | 17.0544
20 | 1.3095 | 0.10986 | -0.0079 | 11.9197

## 67. Re 4M Mach 0.10 (1)
BIGFOIL.COM POLAR EXPORT
GA 35A012
GA 35A012 |  |  |  | Cl Max: | 1.017 | at alpha= | 11 | deg
JavaFoil+Calcfoil stall+Eppler ext transition |  |  |  | L/D Max: | 85.804 | at alpha= | 8 | deg
Re: | 4000000 |  |  | Cd Min: | 0.00536 | at alpha= | 0 | deg
Mach: | 0.1 |  |  | Cl=0 at alpha= | 0 | deg
|  |  |  | @ Cl=0.1, Cd= | 0.0054164
|  |  |  | @ Cl=0.4, Cd= | 0.0057687
|  |  |  | @ Cl=0.6, Cd= | 0.0084006
alpha (deg) | Cl | Cd | Cm | Cl/Cd
-16 | -0.728 | 0.10636 | 0.016 | -6.848
-15.5 | -0.747 | 0.10334 | 0.015 | -7.233
-15 | -0.77 | 0.0954 | 0.015 | -8.075
-14.5 | -0.803 | 0.07963 | 0.016 | -10.08
-14 | -0.853 | 0.05537 | 0.018 | -15.398
-13.5 | -0.912 | 0.0334 | 0.02 | -27.295
-13 | -0.951 | 0.0238 | 0.02 | -39.983
-12.5 | -0.979 | 0.01909 | 0.02 | -51.248
-12 | -0.998 | 0.01626 | 0.019 | -61.405
-11.5 | -1.002 | 0.01535 | 0.019 | -65.29
-11 | -1.008 | 0.01352 | 0.018 | -74.524
-10.5 | -0.997 | 0.01278 | 0.017 | -78.012
-10 | -0.982 | 0.01227 | 0.016 | -80.008
-9.5 | -0.962 | 0.01171 | 0.016 | -82.158
-9 | -0.936 | 0.01119 | 0.015 | -83.704
-8.5 | -0.906 | 0.01076 | 0.014 | -84.212
-8 | -0.872 | 0.01032 | 0.013 | -84.422
-7.5 | -0.833 | 0.01016 | 0.012 | -81.97
-7 | -0.79 | 0.00959 | 0.012 | -82.366
-6.5 | -0.744 | 0.00941 | 0.011 | -79.097
-6 | -0.695 | 0.0089 | 0.01 | -78.12
-5.5 | -0.644 | 0.00875 | 0.009 | -73.556
-5 | -0.59 | 0.00842 | 0.008 | -70.05
-4.5 | -0.534 | 0.00826 | 0.008 | -64.686
-4 | -0.478 | 0.00667 | 0.007 | -71.551
-3.5 | -0.42 | 0.00587 | 0.006 | -71.437
-3 | -0.361 | 0.00571 | 0.005 | -63.161
-2.5 | -0.301 | 0.00566 | 0.004 | -53.207
-2 | -0.241 | 0.00555 | 0.003 | -43.472
-1.5 | -0.181 | 0.00543 | 0.003 | -33.343
-1 | -0.121 | 0.00546 | 0.002 | -22.13
-0.5 | -0.06 | 0.00544 | 0.001 | -11.089
0 | 0 | 0.00536 | 0 | 0
0.5 | 0.061 | 0.00541 | -0.001 | 11.235
1 | 0.122 | 0.00542 | -0.002 | 22.423
1.5 | 0.182 | 0.00539 | -0.003 | 33.788
2 | 0.243 | 0.00551 | -0.003 | 44.059
2.5 | 0.303 | 0.00562 | -0.004 | 53.936
3 | 0.363 | 0.00567 | -0.005 | 64.036
3.5 | 0.423 | 0.00583 | -0.006 | 72.442
4 | 0.481 | 0.00663 | -0.007 | 72.554
4.5 | 0.539 | 0.00821 | -0.008 | 65.567
5 | 0.595 | 0.00837 | -0.008 | 71.026
5.5 | 0.649 | 0.0087 | -0.009 | 74.597
6 | 0.701 | 0.00884 | -0.01 | 79.268
6.5 | 0.75 | 0.00935 | -0.011 | 80.27
7 | 0.797 | 0.00953 | -0.012 | 83.634
7.5 | 0.84 | 0.01009 | -0.012 | 83.259
8 | 0.879 | 0.01024 | -0.013 | 85.804
8.5 | 0.914 | 0.01067 | -0.014 | 85.629
9 | 0.945 | 0.01109 | -0.015 | 85.155
9.5 | 0.97 | 0.0116 | -0.016 | 83.62
10 | 0.991 | 0.01216 | -0.016 | 81.483
10.5 | 1.007 | 0.01266 | -0.017 | 79.507
11 | 1.017 | 0.01338 | -0.018 | 76.011
11.5 | 1.002 | 0.01535 | -0.018 | 65.29
12 | 0.998 | 0.01626 | -0.019 | 61.405
12.5 | 0.979 | 0.01909 | -0.019 | 51.248
13 | 0.951 | 0.0238 | -0.02 | 39.983
13.5 | 0.912 | 0.0334 | -0.019 | 27.295
14 | 0.853 | 0.05537 | -0.018 | 15.398
14.5 | 0.803 | 0.07963 | -0.016 | 10.08
15 | 0.77 | 0.0954 | -0.015 | 8.075
15.5 | 0.747 | 0.10334 | -0.015 | 7.233
16 | 0.728 | 0.10636 | -0.016 | 6.848

## 68. Re 4M Mach 0.10 (2)
BIGFOIL.COM POLAR EXPORT
GA 35A012
GA 35A012 |  |  |  | Cl Max: | 1.4769 | at alpha= | 17 | deg
XFOIL ncrit=9 |  |  |  | L/D Max: | 94.7658 | at alpha= | 8.5 | deg
Re: | 4000000 |  |  | Cd Min: | 0.13352 | at alpha= | 19.5 | deg
Mach: | 0.1 |  |  | Cl=0 at alpha= | 0 | deg
|  |  |  | @ Cl=0.1, Cd= | 0.0042433
|  |  |  | @ Cl=0.4, Cd= | 0.0063206
|  |  |  | @ Cl=0.6, Cd= | 0.007634
alpha (deg) | Cl | Cd | Cm | Cl/Cd
-19.5 | -1.1632 | 0.13314 | 0.0195 | -8.7367
-19 | -1.3408 | 0.09122 | -0.0032 | -14.6985
-18.5 | -1.4057 | 0.0728 | -0.0128 | -19.3091
-18 | -1.4424 | 0.06026 | -0.0188 | -23.9363
-17.5 | -1.4655 | 0.05072 | -0.0225 | -28.8939
-17 | -1.4744 | 0.04365 | -0.0244 | -33.7778
-16.5 | -1.4743 | 0.03804 | -0.0253 | -38.7566
-16 | -1.4657 | 0.0337 | -0.0253 | -43.4926
-15.5 | -1.4552 | 0.02988 | -0.0246 | -48.7015
-15 | -1.4409 | 0.02674 | -0.023 | -53.8856
-14.5 | -1.4228 | 0.02425 | -0.0207 | -58.6722
-14 | -1.4225 | 0.02087 | -0.0154 | -68.16
-13.5 | -1.4045 | 0.0186 | -0.0108 | -75.5108
-13 | -1.3681 | 0.01717 | -0.0086 | -79.6797
-12.5 | -1.326 | 0.0161 | -0.007 | -82.3602
-12 | -1.2815 | 0.01516 | -0.0056 | -84.5317
-11.5 | -1.2355 | 0.01429 | -0.0044 | -86.4591
-11 | -1.1884 | 0.01349 | -0.0033 | -88.0949
-10.5 | -1.1406 | 0.01276 | -0.0022 | -89.3887
-10 | -1.0921 | 0.01217 | -0.0011 | -89.7371
-9.5 | -1.0451 | 0.01158 | 0.0004 | -90.2504
-9 | -0.9927 | 0.01056 | 0.0005 | -94.0057
-8.5 | -0.9305 | 0.00982 | -0.0014 | -94.7556
-8 | -0.87 | 0.00928 | -0.0027 | -93.75
-7.5 | -0.8194 | 0.00892 | -0.0017 | -91.861
-7 | -0.7673 | 0.00865 | -0.001 | -88.7052
-6.5 | -0.7147 | 0.00826 | -0.0004 | -86.5254
-6 | -0.6605 | 0.00798 | -0.0002 | -82.7694
-5 | -0.551 | 0.00733 | 0 | -75.1705
-4.5 | -0.4959 | 0.00701 | 0 | -70.7418
-4 | -0.4412 | 0.00663 | 0.0001 | -66.546
-3.5 | -0.3865 | 0.00622 | 0.0001 | -62.1383
-3 | -0.3328 | 0.0057 | 0.0003 | -58.386
-2.5 | -0.2812 | 0.00492 | 0.0007 | -57.1545
-2 | -0.2267 | 0.00453 | 0.0008 | -50.0442
-1.5 | -0.1703 | 0.00436 | 0.0007 | -39.0596
-1 | -0.1135 | 0.00426 | 0.0004 | -26.6432
-0.5 | -0.0569 | 0.00419 | 0.0002 | -13.58
0 | 0 | 0.00416 | 0 | 0
0.5 | 0.0569 | 0.00419 | -0.0002 | 13.58
1 | 0.1135 | 0.00426 | -0.0004 | 26.6432
1.5 | 0.1703 | 0.00436 | -0.0007 | 39.0596
2 | 0.2267 | 0.00453 | -0.0008 | 50.0442
2.5 | 0.2812 | 0.00492 | -0.0007 | 57.1545
3 | 0.333 | 0.00567 | -0.0003 | 58.7302
3.5 | 0.3866 | 0.00622 | -0.0001 | 62.1543
4 | 0.4412 | 0.00663 | -0.0001 | 66.546
4.5 | 0.4959 | 0.00701 | 0 | 70.7418
5 | 0.551 | 0.00734 | 0 | 75.0681
5.5 | 0.606 | 0.00767 | 0.0001 | 79.0091
6 | 0.6605 | 0.00798 | 0.0002 | 82.7694
6.5 | 0.715 | 0.00826 | 0.0004 | 86.5617
7 | 0.7678 | 0.00865 | 0.0009 | 88.763
7.5 | 0.8199 | 0.00892 | 0.0016 | 91.917
8 | 0.8703 | 0.00928 | 0.0026 | 93.7823
8.5 | 0.9306 | 0.00982 | 0.0014 | 94.7658
9 | 0.9928 | 0.01057 | -0.0005 | 93.9262
9.5 | 1.0451 | 0.01158 | -0.0004 | 90.2504
10 | 1.0922 | 0.01217 | 0.0011 | 89.7453
10.5 | 1.1408 | 0.01277 | 0.0021 | 89.3344
11 | 1.1885 | 0.0135 | 0.0032 | 88.037
11.5 | 1.2356 | 0.0143 | 0.0044 | 86.4056
12 | 1.2816 | 0.01516 | 0.0056 | 84.5383
12.5 | 1.326 | 0.0161 | 0.0069 | 82.3602
13 | 1.3681 | 0.01718 | 0.0086 | 79.6333
13.5 | 1.4044 | 0.0186 | 0.0108 | 75.5054
14 | 1.4241 | 0.02077 | 0.0152 | 68.5652
14.5 | 1.4231 | 0.02425 | 0.0206 | 58.6845
15 | 1.441 | 0.02676 | 0.023 | 53.849
15.5 | 1.4552 | 0.02992 | 0.0245 | 48.6364
16 | 1.4667 | 0.03367 | 0.0252 | 43.561
16.5 | 1.4743 | 0.03813 | 0.0252 | 38.6651
17 | 1.4769 | 0.04347 | 0.0243 | 33.9752
17.5 | 1.4671 | 0.05066 | 0.0223 | 28.9597
18 | 1.4448 | 0.06009 | 0.0186 | 24.0439
18.5 | 1.4081 | 0.07265 | 0.0126 | 19.382
19 | 1.3391 | 0.09182 | 0.0025 | 14.584
19.5 | 1.1632 | 0.13352 | -0.02 | 8.7118

## 69. Re 4M Mach 0.25 (1)
BIGFOIL.COM POLAR EXPORT
GA 35A012
GA 35A012 |  |  |  | Cl Max: | 0.945 | at alpha= | 10 | deg
JavaFoil+Calcfoil stall+Eppler ext transition |  |  |  | L/D Max: | 82.97 | at alpha= | 8 | deg
Re: | 4000000 |  |  | Cd Min: | 0.00538 | at alpha= | 0.5 | deg
Mach: | 0.25 |  |  | Cl=0 at alpha= | 0 | deg
|  |  |  | @ Cl=0.1, Cd= | 0.0054222
|  |  |  | @ Cl=0.4, Cd= | 0.005873
|  |  |  | @ Cl=0.6, Cd= | 0.10257
alpha (deg) | Cl | Cd | Cm | Cl/Cd
-15 | -0.449 | 0.10257 | 0.015 | -4.38
-14.5 | -0.507 | 0.09518 | 0.015 | -5.322
-14 | -0.561 | 0.08756 | 0.015 | -6.405
-13.5 | -0.607 | 0.08447 | 0.014 | -7.187
-13 | -0.657 | 0.07406 | 0.015 | -8.867
-12.5 | -0.752 | 0.03761 | 0.018 | -19.994
-12 | -0.824 | 0.02329 | 0.019 | -35.373
-11.5 | -0.855 | 0.02142 | 0.018 | -39.931
-11 | -0.905 | 0.01606 | 0.018 | -56.357
-10.5 | -0.931 | 0.01371 | 0.018 | -67.918
-10 | -0.936 | 0.01308 | 0.017 | -71.512
-9.5 | -0.932 | 0.01235 | 0.016 | -75.46
-9 | -0.919 | 0.01175 | 0.015 | -78.224
-8.5 | -0.899 | 0.01127 | 0.014 | -79.818
-8 | -0.873 | 0.01069 | 0.014 | -81.612
-7.5 | -0.839 | 0.01051 | 0.013 | -79.856
-7 | -0.801 | 0.00984 | 0.012 | -81.354
-6.5 | -0.757 | 0.00973 | 0.011 | -77.84
-6 | -0.709 | 0.00907 | 0.01 | -78.218
-5.5 | -0.658 | 0.0089 | 0.009 | -73.93
-5 | -0.604 | 0.00864 | 0.009 | -69.921
-4.5 | -0.548 | 0.00828 | 0.008 | -66.189
-4 | -0.49 | 0.00702 | 0.007 | -69.771
-3.5 | -0.431 | 0.00603 | 0.006 | -71.436
-3 | -0.37 | 0.00582 | 0.005 | -63.648
-2.5 | -0.309 | 0.00564 | 0.004 | -54.797
-2 | -0.248 | 0.00564 | 0.003 | -43.944
-1.5 | -0.186 | 0.00551 | 0.003 | -33.739
-1 | -0.124 | 0.00549 | 0.002 | -22.609
-0.5 | -0.062 | 0.00542 | 0.001 | -11.445
0 | 0 | 0.00544 | 0 | 0
0.5 | 0.062 | 0.00538 | -0.001 | 11.603
1 | 0.125 | 0.00545 | -0.002 | 22.922
1.5 | 0.187 | 0.00547 | -0.003 | 34.212
2 | 0.25 | 0.0056 | -0.003 | 44.564
2.5 | 0.312 | 0.00561 | -0.004 | 55.583
3 | 0.373 | 0.00578 | -0.005 | 64.567
3.5 | 0.434 | 0.00599 | -0.006 | 72.48
4 | 0.494 | 0.00698 | -0.007 | 70.773
4.5 | 0.552 | 0.00833 | -0.008 | 66.351
5 | 0.609 | 0.00859 | -0.009 | 70.93
5.5 | 0.664 | 0.00885 | -0.009 | 75.017
6 | 0.715 | 0.00901 | -0.01 | 79.397
6.5 | 0.764 | 0.00966 | -0.011 | 79.029
7 | 0.808 | 0.00977 | -0.012 | 82.634
7.5 | 0.847 | 0.01044 | -0.013 | 81.133
8 | 0.88 | 0.01061 | -0.014 | 82.97
8.5 | 0.907 | 0.01118 | -0.014 | 81.191
9 | 0.928 | 0.01165 | -0.015 | 79.606
9.5 | 0.94 | 0.01224 | -0.016 | 76.839
10 | 0.945 | 0.01296 | -0.017 | 72.871
10.5 | 0.941 | 0.01358 | -0.018 | 69.267
11 | 0.905 | 0.01606 | -0.018 | 56.357
11.5 | 0.855 | 0.02142 | -0.018 | 39.931
12 | 0.824 | 0.02329 | -0.019 | 35.373
12.5 | 0.752 | 0.03761 | -0.018 | 19.994
13 | 0.657 | 0.07406 | -0.014 | 8.867
13.5 | 0.607 | 0.08447 | -0.014 | 7.187
14 | 0.561 | 0.08756 | -0.015 | 6.405
14.5 | 0.506 | 0.09564 | -0.014 | 5.293
15 | 0.449 | 0.10257 | -0.014 | 4.38

## 70. Re 4M Mach 0.25 (2)
BIGFOIL.COM POLAR EXPORT
GA 35A012
GA 35A012 |  |  |  | Cl Max: | 1.3216 | at alpha= | 13 | deg
XFOIL ncrit=9 |  |  |  | L/D Max: | 91.8552 | at alpha= | 8 | deg
Re: | 4000000 |  |  | Cd Min: | 0.24841 | at alpha= | 20 | deg
Mach: | 0.25 |  |  | Cl=0 at alpha= | 0 | deg
|  |  |  | @ Cl=0.1, Cd= | 0.0042836
|  |  |  | @ Cl=0.4, Cd= | 0.0063517
|  |  |  | @ Cl=0.6, Cd= | 0.0076989
alpha (deg) | Cl | Cd | Cm | Cl/Cd
-18 | -0.7951 | 0.21494 | 0.0587 | -3.6992
-17.5 | -0.9412 | 0.15657 | 0.0302 | -6.0114
-17 | -1.0112 | 0.13244 | 0.0167 | -7.6352
-16.5 | -1.0646 | 0.11354 | 0.007 | -9.3764
-16 | -1.1076 | 0.0967 | -0.0013 | -11.454
-15.5 | -1.145 | 0.08077 | -0.0101 | -14.1761
-15 | -1.1974 | 0.06385 | -0.0202 | -18.7533
-14.5 | -1.2353 | 0.05119 | -0.0269 | -24.1317
-14 | -1.2728 | 0.0402 | -0.031 | -31.6617
-13.5 | -1.3091 | 0.03101 | -0.0316 | -42.2154
-13 | -1.3213 | 0.0254 | -0.0285 | -52.0197
-12.5 | -1.3148 | 0.02197 | -0.0237 | -59.8452
-12 | -1.2938 | 0.01964 | -0.0187 | -65.8758
-11.5 | -1.2582 | 0.01773 | -0.0153 | -70.9645
-11 | -1.2169 | 0.01612 | -0.0125 | -75.4901
-10.5 | -1.1722 | 0.01475 | -0.01 | -79.4712
-10 | -1.125 | 0.0136 | -0.0077 | -82.7206
-9.5 | -1.0759 | 0.01274 | -0.0056 | -84.4505
-9 | -1.0259 | 0.01192 | -0.0038 | -86.0654
-8 | -0.9008 | 0.00981 | -0.0056 | -91.8247
-7.5 | -0.8489 | 0.00933 | -0.0039 | -90.9861
-7 | -0.7947 | 0.00895 | -0.0027 | -88.7933
-6.5 | -0.7393 | 0.00857 | -0.002 | -86.266
-6 | -0.6832 | 0.00819 | -0.0014 | -83.4188
-5.5 | -0.6261 | 0.00785 | -0.0011 | -79.758
-5 | -0.5689 | 0.00752 | -0.0008 | -75.6516
-4 | -0.455 | 0.00678 | -0.0004 | -67.1091
-3.5 | -0.3984 | 0.00635 | -0.0003 | -62.7402
-3 | -0.3428 | 0.00582 | 0 | -58.9003
-2.5 | -0.2901 | 0.00498 | 0.0006 | -58.253
-2 | -0.234 | 0.00457 | 0.0008 | -51.2035
-1.5 | -0.1759 | 0.0044 | 0.0006 | -39.9773
-1 | -0.1172 | 0.00431 | 0.0004 | -27.1926
-0.5 | -0.0586 | 0.00422 | 0.0002 | -13.8863
0.5 | 0.0586 | 0.00422 | -0.0002 | 13.8863
1 | 0.1172 | 0.00431 | -0.0004 | 27.1926
1.5 | 0.1759 | 0.0044 | -0.0006 | 39.9773
2 | 0.2341 | 0.00457 | -0.0008 | 51.2254
2.5 | 0.2901 | 0.00499 | -0.0006 | 58.1363
3 | 0.343 | 0.0058 | 0 | 59.1379
3.5 | 0.3985 | 0.00634 | 0.0003 | 62.8549
4 | 0.455 | 0.00678 | 0.0004 | 67.1091
4.5 | 0.5118 | 0.00718 | 0.0006 | 71.2813
5 | 0.569 | 0.00752 | 0.0008 | 75.6649
5.5 | 0.6262 | 0.00785 | 0.0011 | 79.7707
6 | 0.6833 | 0.00819 | 0.0014 | 83.431
6.5 | 0.7397 | 0.00857 | 0.0019 | 86.3127
7 | 0.7952 | 0.00896 | 0.0026 | 88.75
7.5 | 0.8493 | 0.00933 | 0.0038 | 91.0289
8 | 0.9011 | 0.00981 | 0.0055 | 91.8552
9 | 1.026 | 0.01194 | 0.0037 | 85.9296
9.5 | 1.0761 | 0.01274 | 0.0056 | 84.4662
10 | 1.1252 | 0.01361 | 0.0077 | 82.6745
10.5 | 1.1724 | 0.01476 | 0.0099 | 79.4309
11 | 1.2171 | 0.01614 | 0.0125 | 75.4089
11.5 | 1.2583 | 0.01774 | 0.0153 | 70.9301
12 | 1.294 | 0.01965 | 0.0187 | 65.8524
12.5 | 1.315 | 0.02198 | 0.0236 | 59.8271
13 | 1.3216 | 0.02541 | 0.0284 | 52.011
13.5 | 1.3093 | 0.03105 | 0.0315 | 42.1675
14 | 1.2742 | 0.04015 | 0.0309 | 31.736
14.5 | 1.2351 | 0.05135 | 0.0266 | 24.0526
15 | 1.1979 | 0.06398 | 0.0199 | 18.723
15.5 | 1.1457 | 0.08094 | 0.0097 | 14.1549
16 | 1.1089 | 0.09677 | 0.001 | 11.4591
16.5 | 1.066 | 0.11361 | -0.0073 | 9.383
17 | 1.0117 | 0.13271 | -0.0172 | 7.6234
17.5 | 0.9421 | 0.15679 | -0.0306 | 6.0087
18.5 | 0.8111 | 0.22295 | -0.0634 | 3.638
19 | 0.8276 | 0.22965 | -0.0677 | 3.6037
19.5 | 0.8412 | 0.23821 | -0.0728 | 3.5313
20 | 0.8545 | 0.24841 | -0.0781 | 3.4399

## 71. Re 4M Mach 0.50 (1)
BIGFOIL.COM POLAR EXPORT
GA 35A012
GA 35A012 |  |  |  | Cl Max: | 1.11 | at alpha= | 20 | deg
JavaFoil+Calcfoil stall+Eppler ext transition |  |  |  | L/D Max: | 71.052 | at alpha= | 5.5 | deg
Re: | 4000000 |  |  | Cd Min: | 0.00553 | at alpha= | 0 | deg
Mach: | 0.5 |  |  | Cl=0 at alpha= | 0 | deg
|  |  |  | @ Cl=0.1, Cd= | 0.00557
|  |  |  | @ Cl=0.4, Cd= | 0.0060207
|  |  |  | @ Cl=0.6, Cd= | 0.0090241
alpha (deg) | Cl | Cd | Cm | Cl/Cd
-20 | -1.11 | 0.16449 | 0.023 | -6.751
-19.5 | -1.081 | 0.16037 | 0.022 | -6.743
-19 | -1.052 | 0.15601 | 0.021 | -6.743
-18.5 | -1.024 | 0.15207 | 0.02 | -6.736
-18 | -0.997 | 0.14487 | 0.019 | -6.884
-17.5 | -0.97 | 0.14202 | 0.019 | -6.832
-17 | -0.946 | 0.14467 | 0.019 | -6.536
-16.5 | -0.92 | 0.13384 | 0.018 | -6.871
-16 | -0.892 | 0.12819 | 0.018 | -6.957
-15.5 | -0.864 | 0.1218 | 0.017 | -7.091
-15 | -0.834 | 0.1173 | 0.016 | -7.11
-14.5 | -0.805 | 0.11356 | 0.015 | -7.092
-14 | -0.778 | 0.10954 | 0.014 | -7.102
-13.5 | -0.751 | 0.10689 | 0.014 | -7.022
-13 | -0.723 | 0.10475 | 0.013 | -6.904
-12.5 | -0.697 | 0.09685 | 0.013 | -7.192
-12 | -0.667 | 0.09121 | 0.012 | -7.316
-11.5 | -0.638 | 0.08747 | 0.01 | -7.298
-11 | -0.611 | 0.08433 | 0.01 | -7.246
-10.5 | -0.584 | 0.08131 | 0.009 | -7.18
-10 | -0.556 | 0.07308 | 0.009 | -7.608
-9.5 | -0.532 | 0.06128 | 0.01 | -8.684
-9 | -0.607 | 0.01611 | 0.017 | -37.661
-8.5 | -0.572 | 0.01562 | 0.016 | -36.629
-8 | -0.549 | 0.01344 | 0.015 | -40.845
-7.5 | -0.515 | 0.01254 | 0.014 | -41.092
-7 | -0.481 | 0.01174 | 0.013 | -40.982
-6.5 | -0.739 | 0.01114 | 0.012 | -66.324
-6 | -0.739 | 0.01075 | 0.011 | -68.75
-5.5 | -0.707 | 0.0102 | 0.011 | -69.346
-5 | -0.661 | 0.00968 | 0.01 | -68.227
-4.5 | -0.605 | 0.00908 | 0.009 | -66.613
-4 | -0.544 | 0.00877 | 0.008 | -62.014
-3.5 | -0.48 | 0.00713 | 0.007 | -67.241
-3 | -0.413 | 0.00629 | 0.006 | -65.681
-2.5 | -0.345 | 0.00591 | 0.005 | -58.447
-2 | -0.277 | 0.00581 | 0.004 | -47.596
-1.5 | -0.208 | 0.00568 | 0.003 | -36.585
-1 | -0.139 | 0.00561 | 0.002 | -24.718
-0.5 | -0.069 | 0.0056 | 0.001 | -12.368
0 | 0 | 0.00553 | 0 | 0
0.5 | 0.07 | 0.00557 | -0.001 | 12.544
1 | 0.14 | 0.00557 | -0.002 | 25.072
1.5 | 0.209 | 0.00564 | -0.003 | 37.114
2 | 0.279 | 0.00578 | -0.004 | 48.291
2.5 | 0.348 | 0.00587 | -0.005 | 59.309
3 | 0.417 | 0.00607 | -0.006 | 68.637
3.5 | 0.484 | 0.00686 | -0.007 | 70.474
4 | 0.549 | 0.00879 | -0.008 | 62.376
4.5 | 0.61 | 0.00907 | -0.009 | 67.239
5 | 0.666 | 0.00952 | -0.01 | 69.958
5.5 | 0.714 | 0.01004 | -0.011 | 71.052
6 | 0.746 | 0.01058 | -0.011 | 70.481
6.5 | 0.745 | 0.0112 | -0.012 | 66.506
7 | 0.486 | 0.01204 | -0.013 | 40.336
7.5 | 0.52 | 0.0126 | -0.014 | 41.276
8 | 0.554 | 0.01338 | -0.015 | 41.425
8.5 | 0.574 | 0.01559 | -0.016 | 36.796
9 | 0.607 | 0.01611 | -0.017 | 37.661
9.5 | 0.532 | 0.06128 | -0.01 | 8.684
10 | 0.556 | 0.07372 | -0.009 | 7.542
10.5 | 0.584 | 0.08125 | -0.009 | 7.184
11 | 0.611 | 0.08476 | -0.01 | 7.209
11.5 | 0.638 | 0.08782 | -0.01 | 7.269
12 | 0.667 | 0.09121 | -0.011 | 7.316
12.5 | 0.697 | 0.09464 | -0.013 | 7.362
13 | 0.723 | 0.10289 | -0.013 | 7.029
13.5 | 0.751 | 0.10668 | -0.013 | 7.036
14 | 0.778 | 0.10949 | -0.014 | 7.105
14.5 | 0.805 | 0.11358 | -0.015 | 7.091
15 | 0.834 | 0.11878 | -0.015 | 7.02
15.5 | 0.863 | 0.1212 | -0.017 | 7.123
16 | 0.892 | 0.12683 | -0.017 | 7.031
16.5 | 0.919 | 0.13563 | -0.018 | 6.779
17 | 0.945 | 0.14282 | -0.018 | 6.619
17.5 | 0.97 | 0.14186 | -0.018 | 6.84
18 | 0.997 | 0.14675 | -0.019 | 6.796
18.5 | 1.024 | 0.15029 | -0.02 | 6.816
19 | 1.052 | 0.15591 | -0.02 | 6.746
19.5 | 1.081 | 0.15966 | -0.021 | 6.772
20 | 1.11 | 0.16241 | -0.022 | 6.837

## 72. Re 4M Mach 0.50 (2)
BIGFOIL.COM POLAR EXPORT
GA 35A012
GA 35A012 |  |  |  | Cl Max: | 0.9457 | at alpha= | 8 | deg
XFOIL ncrit=9 |  |  |  | L/D Max: | 81.3848 | at alpha= | 5.5 | deg
Re: | 4000000 |  |  | Cd Min: | 0.14193 | at alpha= | 13 | deg
Mach: | 0.5 |  |  | Cl=0 at alpha= | 0 | deg
|  |  |  | @ Cl=0.1, Cd= | 0.0044347
|  |  |  | @ Cl=0.4, Cd= | 0.0064353
|  |  |  | @ Cl=0.6, Cd= | 0.0079601
alpha (deg) | Cl | Cd | Cm | Cl/Cd
-13 | -0.7021 | 0.14175 | 0.0196 | -4.9531
-12.5 | -0.7087 | 0.1294 | 0.0136 | -5.4768
-12 | -0.7235 | 0.11611 | 0.007 | -6.2312
-11.5 | -0.7455 | 0.10238 | -0.0002 | -7.2817
-11 | -0.772 | 0.08831 | -0.0078 | -8.7419
-10.5 | -0.8027 | 0.07212 | -0.0169 | -11.1301
-10 | -0.8365 | 0.0573 | -0.0277 | -14.5986
-9.5 | -0.8696 | 0.04516 | -0.0359 | -19.256
-9 | -0.8991 | 0.03551 | -0.0397 | -25.3196
-8.5 | -0.9269 | 0.02786 | -0.0379 | -33.2699
-8 | -0.9455 | 0.02169 | -0.0304 | -43.5915
-7.5 | -0.9318 | 0.01583 | -0.0237 | -58.8629
-7 | -0.8969 | 0.01246 | -0.0171 | -71.9823
-6.5 | -0.8435 | 0.01066 | -0.0125 | -79.1276
-6 | -0.7813 | 0.0096 | -0.0094 | -81.3854
-5.5 | -0.7168 | 0.00881 | -0.0071 | -81.3621
-5 | -0.6497 | 0.00831 | -0.0055 | -78.1829
-4.5 | -0.5828 | 0.00784 | -0.0043 | -74.3367
-4 | -0.5166 | 0.0074 | -0.0033 | -69.8108
-3.5 | -0.4517 | 0.00689 | -0.0024 | -65.5588
-2.5 | -0.329 | 0.00539 | -0.0004 | -61.039
-2 | -0.2666 | 0.00482 | 0.0003 | -55.3112
-1.5 | -0.2007 | 0.00459 | 0.0004 | -43.7255
-1 | -0.1337 | 0.00448 | 0.0003 | -29.8438
-0.5 | -0.0668 | 0.00439 | 0.0002 | -15.2164
0 | 0 | 0.00438 | 0 | 0
0.5 | 0.0668 | 0.00439 | -0.0002 | 15.2164
1 | 0.1337 | 0.00448 | -0.0003 | 29.8438
1.5 | 0.2007 | 0.00459 | -0.0004 | 43.7255
2 | 0.2667 | 0.00482 | -0.0003 | 55.332
2.5 | 0.329 | 0.0054 | 0.0004 | 60.9259
3 | 0.388 | 0.00633 | 0.0016 | 61.2954
3.5 | 0.4518 | 0.00689 | 0.0024 | 65.5733
4 | 0.5166 | 0.0074 | 0.0033 | 69.8108
4.5 | 0.5829 | 0.00784 | 0.0042 | 74.3495
5 | 0.6498 | 0.00831 | 0.0055 | 78.1949
5.5 | 0.717 | 0.00881 | 0.007 | 81.3848
6 | 0.7816 | 0.00961 | 0.0094 | 81.3319
6.5 | 0.8439 | 0.01067 | 0.0124 | 79.0909
7 | 0.8974 | 0.01248 | 0.017 | 71.9071
7.5 | 0.9322 | 0.01586 | 0.0236 | 58.7768
8 | 0.9457 | 0.02172 | 0.0303 | 43.5405
8.5 | 0.9272 | 0.0279 | 0.0378 | 33.233
9 | 0.8995 | 0.03558 | 0.0395 | 25.2811
9.5 | 0.8701 | 0.04525 | 0.0356 | 19.2287
10 | 0.8373 | 0.05741 | 0.0274 | 14.5846
10.5 | 0.8035 | 0.07226 | 0.0166 | 11.1196
11 | 0.7726 | 0.08851 | 0.0074 | 8.729
11.5 | 0.7463 | 0.10256 | -0.0002 | 7.2767
12 | 0.7246 | 0.11626 | -0.0073 | 6.2326
12.5 | 0.7097 | 0.12956 | -0.0139 | 5.4778
13 | 0.7032 | 0.14193 | -0.0199 | 4.9546

## 73. Re 5M Mach 0.00 (1)
BIGFOIL.COM POLAR EXPORT
GA 35A012
GA 35A012 |  |  |  | Cl Max: | 1.04 | at alpha= | 12 | deg
JavaFoil+Calcfoil stall+Eppler ext transition |  |  |  | L/D Max: | 89.484 | at alpha= | 8 | deg
Re: | 5000000 |  |  | Cd Min: | 0.00526 | at alpha= | 0.5 | deg
Mach: | 0 |  |  | Cl=0 at alpha= | 0 | deg
|  |  |  | @ Cl=0.1, Cd= | 0.0053125
|  |  |  | @ Cl=0.4, Cd= | 0.005985
|  |  |  | @ Cl=0.6, Cd= | 0.0081537
alpha (deg) | Cl | Cd | Cm | Cl/Cd
-17 | -0.742 | 0.10413 | 0.018 | -7.125
-16.5 | -0.76 | 0.10179 | 0.017 | -7.464
-16 | -0.788 | 0.08862 | 0.018 | -8.894
-15.5 | -0.798 | 0.09137 | 0.017 | -8.734
-15 | -0.829 | 0.07595 | 0.018 | -10.919
-14.5 | -0.909 | 0.03766 | 0.021 | -24.131
-14 | -0.944 | 0.02839 | 0.021 | -33.259
-13.5 | -0.972 | 0.02278 | 0.021 | -42.67
-13 | -0.995 | 0.01893 | 0.02 | -52.58
-12.5 | -1.012 | 0.01653 | 0.02 | -61.21
-12 | -1.03 | 0.01407 | 0.019 | -73.157
-11.5 | -1.026 | 0.01365 | 0.019 | -75.137
-11 | -1.018 | 0.01284 | 0.018 | -79.254
-10.5 | -1.005 | 0.01232 | 0.017 | -81.574
-10 | -0.987 | 0.01173 | 0.016 | -84.134
-9.5 | -0.965 | 0.0112 | 0.016 | -86.169
-9 | -0.938 | 0.01072 | 0.015 | -87.432
-8.5 | -0.906 | 0.01066 | 0.014 | -85.023
-8 | -0.871 | 0.00989 | 0.013 | -88.046
-7.5 | -0.831 | 0.0098 | 0.012 | -84.769
-7 | -0.788 | 0.00922 | 0.012 | -85.462
-6.5 | -0.742 | 0.00906 | 0.011 | -81.896
-6 | -0.693 | 0.00878 | 0.01 | -78.846
-5.5 | -0.641 | 0.00857 | 0.009 | -74.802
-5 | -0.587 | 0.00814 | 0.008 | -72.14
-4.5 | -0.532 | 0.00795 | 0.007 | -66.907
-4 | -0.475 | 0.00706 | 0.007 | -67.333
-3.5 | -0.418 | 0.0062 | 0.006 | -67.307
-3 | -0.359 | 0.00569 | 0.005 | -63.024
-2.5 | -0.3 | 0.00555 | 0.004 | -54.015
-2 | -0.24 | 0.00547 | 0.003 | -43.862
-1.5 | -0.18 | 0.00542 | 0.003 | -33.224
-1 | -0.12 | 0.00538 | 0.002 | -22.346
-0.5 | -0.06 | 0.00529 | 0.001 | -11.349
0 | 0 | 0.00533 | 0 | 0
0.5 | 0.06 | 0.00526 | -0.001 | 11.497
1 | 0.121 | 0.00534 | -0.002 | 22.64
1.5 | 0.181 | 0.00539 | -0.003 | 33.661
2 | 0.242 | 0.00544 | -0.003 | 44.45
2.5 | 0.302 | 0.00551 | -0.004 | 54.743
3 | 0.361 | 0.00566 | -0.005 | 63.887
3.5 | 0.421 | 0.00616 | -0.006 | 68.23
4 | 0.479 | 0.00702 | -0.007 | 68.241
4.5 | 0.536 | 0.00791 | -0.007 | 67.812
5 | 0.592 | 0.00809 | -0.008 | 73.137
5.5 | 0.646 | 0.00852 | -0.009 | 75.858
6 | 0.698 | 0.00873 | -0.01 | 79.985
6.5 | 0.748 | 0.009 | -0.011 | 83.103
7 | 0.794 | 0.00916 | -0.012 | 86.772
7.5 | 0.838 | 0.00973 | -0.012 | 86.094
8 | 0.878 | 0.00981 | -0.013 | 89.484
8.5 | 0.914 | 0.01057 | -0.014 | 86.43
9 | 0.946 | 0.01063 | -0.015 | 88.946
9.5 | 0.973 | 0.0111 | -0.016 | 87.703
10 | 0.996 | 0.01162 | -0.016 | 85.688
10.5 | 1.014 | 0.0122 | -0.017 | 83.134
11 | 1.027 | 0.01271 | -0.018 | 80.829
11.5 | 1.036 | 0.0135 | -0.019 | 76.702
12 | 1.04 | 0.01391 | -0.019 | 74.746
12.5 | 1.012 | 0.01653 | -0.02 | 61.21
13 | 0.995 | 0.01893 | -0.02 | 52.58
13.5 | 0.972 | 0.02278 | -0.02 | 42.67
14 | 0.944 | 0.02839 | -0.021 | 33.259
14.5 | 0.909 | 0.03766 | -0.02 | 24.131
15 | 0.829 | 0.07595 | -0.018 | 10.919
15.5 | 0.798 | 0.09137 | -0.017 | 8.734
16 | 0.788 | 0.08862 | -0.018 | 8.894
16.5 | 0.76 | 0.10179 | -0.017 | 7.464
17 | 0.742 | 0.10413 | -0.018 | 7.125

## 74. Re 5M Mach 0.00 (2)
BIGFOIL.COM POLAR EXPORT
GA 35A012
GA 35A012 |  |  |  | Cl Max: | 1.6095 | at alpha= | 18 | deg
XFOIL ncrit=9 |  |  |  | L/D Max: | 99.3959 | at alpha= | 8.5 | deg
Re: | 5000000 |  |  | Cd Min: | 0.06888 | at alpha= | 20 | deg
Mach: | 0 |  |  | Cl=0 at alpha= | 0 | deg
|  |  |  | @ Cl=0.1, Cd= | 0.0041541
|  |  |  | @ Cl=0.4, Cd= | 0.0061966
|  |  |  | @ Cl=0.6, Cd= | 0.0073546
alpha (deg) | Cl | Cd | Cm | Cl/Cd
-20 | -1.5493 | 0.06887 | -0.0142 | -22.496
-19.5 | -1.5783 | 0.05821 | -0.0186 | -27.1139
-19 | -1.5976 | 0.04964 | -0.0215 | -32.1837
-18.5 | -1.6072 | 0.04285 | -0.023 | -37.5076
-18 | -1.6079 | 0.03746 | -0.0236 | -42.9231
-17.5 | -1.6027 | 0.033 | -0.0235 | -48.5667
-17 | -1.5922 | 0.02935 | -0.0227 | -54.2487
-16.5 | -1.5764 | 0.02644 | -0.0214 | -59.6218
-16 | -1.5559 | 0.02418 | -0.0196 | -64.3466
-15.5 | -1.5328 | 0.02232 | -0.0173 | -68.6738
-15 | -1.5083 | 0.02074 | -0.0144 | -72.7242
-14.5 | -1.4809 | 0.01944 | -0.0113 | -76.178
-14 | -1.4465 | 0.01832 | -0.0089 | -78.9574
-13.5 | -1.4068 | 0.0173 | -0.0073 | -81.3179
-13 | -1.3739 | 0.01547 | -0.0047 | -88.8106
-12.5 | -1.3314 | 0.01439 | -0.0033 | -92.5226
-12 | -1.2854 | 0.01359 | -0.0023 | -94.5843
-11.5 | -1.2382 | 0.01289 | -0.0014 | -96.059
-11 | -1.1903 | 0.01222 | -0.0006 | -97.4059
-10.5 | -1.1423 | 0.0116 | 0.0003 | -98.4741
-10 | -1.0948 | 0.01106 | 0.0015 | -98.9873
-9.5 | -1.0424 | 0.01051 | 0.0016 | -99.1817
-8.5 | -0.9212 | 0.00925 | -0.0017 | -99.5892
-8 | -0.8714 | 0.00881 | -0.0007 | -98.9103
-7.5 | -0.8201 | 0.00852 | -0.0001 | -96.2559
-7 | -0.7671 | 0.00826 | 0.0002 | -92.8692
-6.5 | -0.7133 | 0.00797 | 0.0004 | -89.4981
-6 | -0.6592 | 0.00767 | 0.0005 | -85.9452
-5.5 | -0.6044 | 0.00737 | 0.0005 | -82.0081
-5 | -0.5495 | 0.00707 | 0.0004 | -77.7228
-4.5 | -0.4944 | 0.0068 | 0.0003 | -72.7059
-4 | -0.4396 | 0.00645 | 0.0003 | -68.155
-3.5 | -0.3848 | 0.0061 | 0.0003 | -63.082
-3 | -0.3305 | 0.00568 | 0.0003 | -58.1866
-2.5 | -0.2786 | 0.00496 | 0.0007 | -56.1694
-2 | -0.2245 | 0.00453 | 0.0007 | -49.5585
-1.5 | -0.1691 | 0.00429 | 0.0007 | -39.4172
-1 | -0.1127 | 0.00417 | 0.0004 | -27.0264
-0.5 | -0.0565 | 0.0041 | 0.0002 | -13.7805
0 | 0 | 0.00409 | 0 | 0
0.5 | 0.0565 | 0.0041 | -0.0002 | 13.7805
1 | 0.1128 | 0.00417 | -0.0004 | 27.0504
1.5 | 0.1691 | 0.00429 | -0.0007 | 39.4172
2 | 0.2245 | 0.00453 | -0.0008 | 49.5585
2.5 | 0.2786 | 0.00496 | -0.0007 | 56.1694
3 | 0.3306 | 0.00567 | -0.0003 | 58.3069
3.5 | 0.3849 | 0.0061 | -0.0003 | 63.0984
4 | 0.4396 | 0.00645 | -0.0003 | 68.155
4.5 | 0.4944 | 0.0068 | -0.0003 | 72.7059
5 | 0.5496 | 0.00707 | -0.0004 | 77.7369
5.5 | 0.6045 | 0.00738 | -0.0005 | 81.9106
6 | 0.6593 | 0.00767 | -0.0005 | 85.9583
6.5 | 0.7136 | 0.00797 | -0.0004 | 89.5358
7 | 0.7675 | 0.00826 | -0.0003 | 92.9177
7.5 | 0.8205 | 0.00852 | 0 | 96.3028
8 | 0.8717 | 0.00882 | 0.0007 | 98.8322
8.5 | 0.9214 | 0.00927 | 0.0017 | 99.3959
9.5 | 1.0425 | 0.01051 | -0.0016 | 99.1912
10 | 1.0948 | 0.01106 | -0.0015 | 98.9873
10.5 | 1.1424 | 0.0116 | -0.0004 | 98.4828
11 | 1.1904 | 0.01223 | 0.0006 | 97.3344
11.5 | 1.2382 | 0.01289 | 0.0014 | 96.059
12 | 1.2855 | 0.0136 | 0.0023 | 94.5221
12.5 | 1.3314 | 0.0144 | 0.0033 | 92.4583
13 | 1.3739 | 0.01545 | 0.0047 | 88.9256
13.5 | 1.4066 | 0.01731 | 0.0073 | 81.2594
14 | 1.4462 | 0.01834 | 0.009 | 78.855
14.5 | 1.481 | 0.01944 | 0.0113 | 76.1831
15 | 1.5082 | 0.02076 | 0.0144 | 72.6493
15.5 | 1.5329 | 0.02233 | 0.0172 | 68.6476
16 | 1.5564 | 0.02417 | 0.0195 | 64.3939
16.5 | 1.577 | 0.02643 | 0.0213 | 59.667
17 | 1.5932 | 0.02932 | 0.0226 | 54.3383
17.5 | 1.604 | 0.03295 | 0.0233 | 48.6798
18 | 1.6095 | 0.03739 | 0.0234 | 43.0463
18.5 | 1.6089 | 0.04277 | 0.0228 | 37.6175
19 | 1.5992 | 0.04958 | 0.0212 | 32.2549
19.5 | 1.5812 | 0.05799 | 0.0184 | 27.2668
20 | 1.5507 | 0.06888 | 0.0139 | 22.5131

## 75. Re 5M Mach 0.10 (1)
BIGFOIL.COM POLAR EXPORT
GA 35A012
GA 35A012 |  |  |  | Cl Max: | 1.023 | at alpha= | 11.5 | deg
JavaFoil+Calcfoil stall+Eppler ext transition |  |  |  | L/D Max: | 89.308 | at alpha= | 8 | deg
Re: | 5000000 |  |  | Cd Min: | 0.00526 | at alpha= | 0 | deg
Mach: | 0.1 |  |  | Cl=0 at alpha= | 0 | deg
|  |  |  | @ Cl=0.1, Cd= | 0.0053364
|  |  |  | @ Cl=0.4, Cd= | 0.0059605
|  |  |  | @ Cl=0.6, Cd= | 0.0081796
alpha (deg) | Cl | Cd | Cm | Cl/Cd
-16.5 | -0.708 | 0.10804 | 0.017 | -6.558
-16 | -0.736 | 0.09831 | 0.017 | -7.484
-15.5 | -0.755 | 0.09622 | 0.016 | -7.842
-15 | -0.782 | 0.08503 | 0.017 | -9.202
-14.5 | -0.857 | 0.04626 | 0.02 | -18.527
-14 | -0.903 | 0.03238 | 0.02 | -27.875
-13.5 | -0.936 | 0.02518 | 0.02 | -37.188
-13 | -0.965 | 0.02036 | 0.02 | -47.399
-12.5 | -0.988 | 0.01727 | 0.02 | -57.21
-12 | -1.006 | 0.01515 | 0.019 | -66.385
-11.5 | -1.013 | 0.01386 | 0.019 | -73.063
-11 | -1.008 | 0.01302 | 0.018 | -77.423
-10.5 | -0.997 | 0.01246 | 0.017 | -80.037
-10 | -0.982 | 0.01184 | 0.016 | -82.959
-9.5 | -0.962 | 0.01131 | 0.016 | -85.029
-9 | -0.936 | 0.01078 | 0.015 | -86.885
-8.5 | -0.906 | 0.01068 | 0.014 | -84.822
-8 | -0.872 | 0.00992 | 0.013 | -87.874
-7.5 | -0.833 | 0.0098 | 0.012 | -84.946
-7 | -0.79 | 0.00931 | 0.012 | -84.896
-6.5 | -0.744 | 0.00892 | 0.011 | -83.44
-6 | -0.695 | 0.00886 | 0.01 | -78.464
-5.5 | -0.644 | 0.00853 | 0.009 | -75.485
-5 | -0.59 | 0.0082 | 0.008 | -71.923
-4.5 | -0.534 | 0.00804 | 0.008 | -66.438
-4 | -0.478 | 0.0072 | 0.007 | -66.284
-3.5 | -0.42 | 0.00615 | 0.006 | -68.196
-3 | -0.361 | 0.00576 | 0.005 | -62.604
-2.5 | -0.301 | 0.00562 | 0.004 | -53.605
-2 | -0.241 | 0.00546 | 0.003 | -44.124
-1.5 | -0.181 | 0.00542 | 0.003 | -33.37
-1 | -0.121 | 0.00537 | 0.002 | -22.466
-0.5 | -0.06 | 0.00536 | 0.001 | -11.268
0 | 0 | 0.00526 | 0 | 0
0.5 | 0.061 | 0.00533 | -0.001 | 11.416
1 | 0.122 | 0.00534 | -0.002 | 22.761
1.5 | 0.182 | 0.00539 | -0.003 | 33.815
2 | 0.243 | 0.00543 | -0.003 | 44.716
2.5 | 0.303 | 0.00558 | -0.004 | 54.333
3 | 0.363 | 0.00572 | -0.005 | 63.467
3.5 | 0.423 | 0.00611 | -0.006 | 69.134
4 | 0.481 | 0.00716 | -0.007 | 67.181
4.5 | 0.539 | 0.008 | -0.008 | 67.343
5 | 0.595 | 0.00815 | -0.008 | 72.925
5.5 | 0.649 | 0.00847 | -0.009 | 76.553
6 | 0.701 | 0.0088 | -0.01 | 79.606
6.5 | 0.75 | 0.00886 | -0.011 | 84.693
7 | 0.797 | 0.00924 | -0.012 | 86.207
7.5 | 0.84 | 0.00973 | -0.012 | 86.273
8 | 0.879 | 0.00984 | -0.013 | 89.308
8.5 | 0.914 | 0.0106 | -0.014 | 86.224
9 | 0.945 | 0.01069 | -0.015 | 88.386
9.5 | 0.97 | 0.01121 | -0.016 | 86.552
10 | 0.991 | 0.01173 | -0.016 | 84.484
10.5 | 1.007 | 0.01234 | -0.017 | 81.575
11 | 1.017 | 0.01288 | -0.018 | 78.966
11.5 | 1.023 | 0.01371 | -0.019 | 74.604
12 | 1.006 | 0.01515 | -0.019 | 66.385
12.5 | 0.988 | 0.01727 | -0.02 | 57.21
13 | 0.965 | 0.02036 | -0.02 | 47.399
13.5 | 0.936 | 0.02518 | -0.02 | 37.188
14 | 0.903 | 0.03238 | -0.02 | 27.875
14.5 | 0.857 | 0.04626 | -0.02 | 18.527
15 | 0.782 | 0.08503 | -0.017 | 9.202
15.5 | 0.755 | 0.09622 | -0.016 | 7.842
16 | 0.736 | 0.09831 | -0.017 | 7.484
16.5 | 0.708 | 0.10804 | -0.017 | 6.558

## 76. Re 5M Mach 0.10 (2)
BIGFOIL.COM POLAR EXPORT
GA 35A012
GA 35A012 |  |  |  | Cl Max: | 1.5703 | at alpha= | 17.5 | deg
XFOIL ncrit=9 |  |  |  | L/D Max: | 98.5955 | at alpha= | 8 | deg
Re: | 5000000 |  |  | Cd Min: | 0.09387 | at alpha= | 20 | deg
Mach: | 0.1 |  |  | Cl=0 at alpha= | 0 | deg
|  |  |  | @ Cl=0.1, Cd= | 0.0041634
|  |  |  | @ Cl=0.4, Cd= | 0.0061966
|  |  |  | @ Cl=0.6, Cd= | 0.007357
alpha (deg) | Cl | Cd | Cm | Cl/Cd
-20 | -1.4158 | 0.09369 | -0.0031 | -15.1115
-19.5 | -1.483 | 0.07535 | -0.0126 | -19.6815
-19 | -1.5254 | 0.06214 | -0.0188 | -24.5478
-18.5 | -1.55 | 0.05238 | -0.0225 | -29.5914
-18 | -1.5635 | 0.04482 | -0.0246 | -34.884
-17.5 | -1.5688 | 0.03869 | -0.0256 | -40.5479
-17 | -1.5667 | 0.03372 | -0.0256 | -46.462
-16.5 | -1.5573 | 0.0298 | -0.0248 | -52.2584
-16 | -1.5412 | 0.02678 | -0.0235 | -57.5504
-15.5 | -1.522 | 0.0243 | -0.0215 | -62.6337
-15 | -1.5011 | 0.02222 | -0.0188 | -67.5563
-14.5 | -1.477 | 0.02056 | -0.0155 | -71.8385
-14 | -1.4489 | 0.01921 | -0.0121 | -75.4243
-13.5 | -1.4119 | 0.01804 | -0.0099 | -78.265
-13 | -1.372 | 0.01687 | -0.0081 | -81.3278
-12.5 | -1.3384 | 0.01493 | -0.0053 | -89.645
-12 | -1.2935 | 0.01396 | -0.004 | -92.6576
-11.5 | -1.2461 | 0.01319 | -0.0029 | -94.4731
-11 | -1.1979 | 0.01248 | -0.0019 | -95.9856
-10.5 | -1.1496 | 0.01181 | -0.0008 | -97.3412
-10 | -1.1015 | 0.01123 | 0.0004 | -98.0855
-9.5 | -1.0497 | 0.01066 | 0.0009 | -98.4709
-8.5 | -0.927 | 0.00939 | -0.0023 | -98.722
-8 | -0.8773 | 0.0089 | -0.0012 | -98.573
-7.5 | -0.8256 | 0.00858 | -0.0004 | -96.2238
-7 | -0.7721 | 0.00831 | -0.0001 | -92.9122
-6.5 | -0.7178 | 0.00802 | 0.0001 | -89.5012
-6 | -0.6634 | 0.0077 | 0.0003 | -86.1558
-5.5 | -0.6081 | 0.0074 | 0.0003 | -82.1757
-5 | -0.5528 | 0.00711 | 0.0003 | -77.7496
-4.5 | -0.4973 | 0.00682 | 0.0002 | -72.9179
-4 | -0.4422 | 0.00647 | 0.0002 | -68.3462
-3.5 | -0.387 | 0.00612 | 0.0002 | -63.2353
-3 | -0.3323 | 0.0057 | 0.0003 | -58.2982
-2.5 | -0.2801 | 0.00497 | 0.0006 | -56.3581
-2 | -0.2258 | 0.00454 | 0.0007 | -49.7357
-1.5 | -0.1701 | 0.00429 | 0.0006 | -39.6503
-1 | -0.1134 | 0.00418 | 0.0004 | -27.1292
-0.5 | -0.0568 | 0.00411 | 0.0002 | -13.82
0 | 0 | 0.0041 | 0 | 0
0.5 | 0.0568 | 0.00411 | -0.0002 | 13.82
1 | 0.1134 | 0.00418 | -0.0004 | 27.1292
2 | 0.2258 | 0.00454 | -0.0007 | 49.7357
3 | 0.3324 | 0.00569 | -0.0003 | 58.4183
3.5 | 0.3871 | 0.00611 | -0.0002 | 63.3552
4 | 0.4422 | 0.00648 | -0.0002 | 68.2407
4.5 | 0.4973 | 0.00682 | -0.0002 | 72.9179
5 | 0.5529 | 0.00711 | -0.0003 | 77.7637
5.5 | 0.6082 | 0.0074 | -0.0003 | 82.1892
6 | 0.6635 | 0.0077 | -0.0003 | 86.1688
6.5 | 0.7181 | 0.00802 | -0.0002 | 89.5387
7 | 0.7725 | 0.00831 | 0 | 92.9603
7.5 | 0.8259 | 0.00858 | 0.0003 | 96.2587
8 | 0.8775 | 0.0089 | 0.0011 | 98.5955
8.5 | 0.9272 | 0.00941 | 0.0023 | 98.5335
9 | 0.9867 | 0.01008 | 0.0011 | 97.8869
9.5 | 1.0498 | 0.01066 | -0.0009 | 98.4803
10 | 1.1015 | 0.01123 | -0.0004 | 98.0855
10.5 | 1.1497 | 0.01181 | 0.0008 | 97.3497
11 | 1.198 | 0.01249 | 0.0019 | 95.9167
11.5 | 1.2462 | 0.01319 | 0.0029 | 94.4807
12 | 1.2935 | 0.01397 | 0.004 | 92.5913
12.5 | 1.3384 | 0.01493 | 0.0053 | 89.645
13 | 1.3728 | 0.01679 | 0.008 | 81.763
13.5 | 1.4117 | 0.01805 | 0.01 | 78.2105
14 | 1.4486 | 0.01923 | 0.0122 | 75.3302
14.5 | 1.4773 | 0.02055 | 0.0155 | 71.8881
15 | 1.5012 | 0.02224 | 0.0187 | 67.5
15.5 | 1.5223 | 0.02431 | 0.0214 | 62.6203
16 | 1.5417 | 0.02678 | 0.0234 | 57.5691
16.5 | 1.5578 | 0.0298 | 0.0247 | 52.2752
17 | 1.5679 | 0.03367 | 0.0255 | 46.5667
17.5 | 1.5703 | 0.03863 | 0.0254 | 40.6498
18 | 1.5656 | 0.04471 | 0.0245 | 35.0168
18.5 | 1.5522 | 0.05227 | 0.0223 | 29.6958
19 | 1.5259 | 0.06226 | 0.0184 | 24.5085
19.5 | 1.4867 | 0.075 | 0.0125 | 19.8227
20 | 1.4166 | 0.09387 | 0.0027 | 15.0911

## 77. Re 5M Mach 0.25 (1)
BIGFOIL.COM POLAR EXPORT
GA 35A012
GA 35A012 |  |  |  | Cl Max: | 0.945 | at alpha= | 10 | deg
JavaFoil+Calcfoil stall+Eppler ext transition |  |  |  | L/D Max: | 85.808 | at alpha= | 8 | deg
Re: | 5000000 |  |  | Cd Min: | 0.00528 | at alpha= | 0 | deg
Mach: | 0.25 |  |  | Cl=0 at alpha= | 0 | deg
|  |  |  | @ Cl=0.1, Cd= | 0.0053581
|  |  |  | @ Cl=0.4, Cd= | 0.00598
|  |  |  | @ Cl=0.6, Cd= | 0.09838
alpha (deg) | Cl | Cd | Cm | Cl/Cd
-15 | -0.451 | 0.09838 | 0.015 | -4.587
-14.5 | -0.511 | 0.08935 | 0.016 | -5.716
-14 | -0.57 | 0.07809 | 0.016 | -7.293
-13.5 | -0.616 | 0.07621 | 0.015 | -8.077
-13 | -0.701 | 0.0447 | 0.018 | -15.681
-12.5 | -0.783 | 0.02531 | 0.019 | -30.959
-12 | -0.837 | 0.01974 | 0.019 | -42.407
-11.5 | -0.872 | 0.0179 | 0.019 | -48.726
-11 | -0.915 | 0.0148 | 0.018 | -61.808
-10.5 | -0.932 | 0.01333 | 0.018 | -69.893
-10 | -0.936 | 0.01264 | 0.017 | -74.047
-9.5 | -0.932 | 0.01197 | 0.016 | -77.817
-9 | -0.919 | 0.01132 | 0.015 | -81.217
-8.5 | -0.9 | 0.01118 | 0.014 | -80.461
-8 | -0.873 | 0.01034 | 0.014 | -84.397
-7.5 | -0.84 | 0.01019 | 0.013 | -82.403
-7 | -0.801 | 0.00954 | 0.012 | -83.966
-6.5 | -0.757 | 0.00943 | 0.011 | -80.306
-6 | -0.709 | 0.00903 | 0.01 | -78.54
-5.5 | -0.658 | 0.00866 | 0.009 | -76.022
-5 | -0.604 | 0.0083 | 0.009 | -72.799
-4.5 | -0.548 | 0.00809 | 0.008 | -67.75
-4 | -0.49 | 0.00735 | 0.007 | -66.671
-3.5 | -0.431 | 0.00636 | 0.006 | -67.755
-3 | -0.37 | 0.00575 | 0.005 | -64.461
-2.5 | -0.309 | 0.00564 | 0.004 | -54.851
-2 | -0.248 | 0.00552 | 0.003 | -44.854
-1.5 | -0.186 | 0.00545 | 0.003 | -34.1
-1 | -0.124 | 0.0054 | 0.002 | -22.97
-0.5 | -0.062 | 0.00537 | 0.001 | -11.546
0 | 0 | 0.00528 | 0 | 0
0.5 | 0.062 | 0.00534 | -0.001 | 11.704
1 | 0.125 | 0.00537 | -0.002 | 23.286
1.5 | 0.187 | 0.00542 | -0.003 | 34.575
2 | 0.25 | 0.00549 | -0.003 | 45.484
2.5 | 0.312 | 0.0056 | -0.004 | 55.629
3 | 0.373 | 0.00571 | -0.005 | 65.392
3.5 | 0.434 | 0.00632 | -0.006 | 68.721
4 | 0.494 | 0.00731 | -0.007 | 67.61
4.5 | 0.552 | 0.00808 | -0.008 | 68.402
5 | 0.609 | 0.00825 | -0.009 | 73.844
5.5 | 0.664 | 0.0086 | -0.009 | 77.141
6 | 0.715 | 0.00897 | -0.01 | 79.713
6.5 | 0.764 | 0.00936 | -0.011 | 81.537
7 | 0.808 | 0.00947 | -0.012 | 85.292
7.5 | 0.847 | 0.01011 | -0.013 | 83.726
8 | 0.88 | 0.01026 | -0.014 | 85.808
8.5 | 0.907 | 0.01109 | -0.014 | 81.82
9 | 0.928 | 0.01122 | -0.015 | 82.648
9.5 | 0.94 | 0.01187 | -0.016 | 79.231
10 | 0.945 | 0.01252 | -0.017 | 75.45
10.5 | 0.941 | 0.0132 | -0.018 | 71.273
11 | 0.915 | 0.0148 | -0.018 | 61.808
11.5 | 0.872 | 0.0179 | -0.018 | 48.726
12 | 0.837 | 0.01974 | -0.019 | 42.407
12.5 | 0.783 | 0.02531 | -0.019 | 30.959
13 | 0.701 | 0.0447 | -0.018 | 15.681
13.5 | 0.616 | 0.07621 | -0.015 | 8.077
14 | 0.57 | 0.07809 | -0.016 | 7.293
14.5 | 0.51 | 0.09022 | -0.015 | 5.653
15 | 0.451 | 0.09838 | -0.015 | 4.587

## 78. Re 5M Mach 0.25 (2)
BIGFOIL.COM POLAR EXPORT
GA 35A012
GA 35A012 |  |  |  | Cl Max: | 1.3468 | at alpha= | 13.5 | deg
XFOIL ncrit=9 |  |  |  | L/D Max: | 95.8966 | at alpha= | 8 | deg
Re: | 5000000 |  |  | Cd Min: | 0.24724 | at alpha= | -20 | deg
Mach: | 0.25 |  |  | Cl=0 at alpha= | 0 | deg
|  |  |  | @ Cl=0.1, Cd= | 0.0041937
|  |  |  | @ Cl=0.4, Cd= | 0.006236
|  |  |  | @ Cl=0.6, Cd= | 0.0074359
alpha (deg) | Cl | Cd | Cm | Cl/Cd
-20 | -0.8545 | 0.24724 | 0.0777 | -3.4562
-19.5 | -0.8434 | 0.23598 | 0.072 | -3.574
-19 | -0.8327 | 0.22576 | 0.0664 | -3.6884
-17.5 | -0.9614 | 0.15212 | 0.0277 | -6.32
-17 | -1.0672 | 0.12179 | 0.0107 | -8.7626
-16.5 | -1.1601 | 0.09604 | -0.0029 | -12.0793
-16 | -1.2217 | 0.07656 | -0.0142 | -15.9574
-15.5 | -1.2686 | 0.06139 | -0.023 | -20.6646
-15 | -1.3048 | 0.04947 | -0.0288 | -26.3756
-14.5 | -1.33 | 0.04014 | -0.0319 | -33.134
-14 | -1.3418 | 0.03323 | -0.0325 | -40.3792
-13.5 | -1.3461 | 0.02786 | -0.0309 | -48.3166
-13 | -1.3408 | 0.02402 | -0.0273 | -55.8201
-12.5 | -1.3267 | 0.02129 | -0.0224 | -62.3156
-12 | -1.3092 | 0.01845 | -0.0171 | -70.9593
-11.5 | -1.2791 | 0.01591 | -0.013 | -80.396
-11 | -1.2345 | 0.01451 | -0.0103 | -85.0793
-10.5 | -1.1861 | 0.01343 | -0.0082 | -88.3172
-10 | -1.1367 | 0.01249 | -0.0061 | -91.0088
-9.5 | -1.0877 | 0.01171 | -0.0039 | -92.8864
-8.5 | -0.9592 | 0.01017 | -0.0059 | -94.3166
-8 | -0.9089 | 0.00947 | -0.0039 | -95.9768
-7.5 | -0.8557 | 0.00897 | -0.0026 | -95.3958
-7 | -0.7998 | 0.00859 | -0.0018 | -93.1083
-6.5 | -0.7429 | 0.00827 | -0.0014 | -89.8307
-6 | -0.686 | 0.00791 | -0.0009 | -86.7257
-5.5 | -0.6285 | 0.0076 | -0.0007 | -82.6974
-5 | -0.5711 | 0.00726 | -0.0005 | -78.6639
-4.5 | -0.5134 | 0.00695 | -0.0004 | -73.8705
-4 | -0.4561 | 0.00661 | -0.0002 | -69.0015
-3.5 | -0.399 | 0.00623 | -0.0001 | -64.0449
-2.5 | -0.2888 | 0.00506 | 0.0005 | -57.0751
-2 | -0.2331 | 0.00458 | 0.0007 | -50.8952
-1.5 | -0.1757 | 0.00433 | 0.0006 | -40.5774
-0.5 | -0.0587 | 0.00413 | 0.0002 | -14.2131
0 | 0 | 0.00412 | 0 | 0
0.5 | 0.0587 | 0.00413 | -0.0002 | 14.2131
1 | 0.1171 | 0.00422 | -0.0004 | 27.7488
1.5 | 0.1757 | 0.00433 | -0.0006 | 40.5774
2 | 0.2331 | 0.00459 | -0.0007 | 50.7843
2.5 | 0.2888 | 0.00506 | -0.0005 | 57.0751
3 | 0.3427 | 0.00578 | 0 | 59.2907
3.5 | 0.3991 | 0.00623 | 0.0001 | 64.061
4 | 0.4561 | 0.00661 | 0.0002 | 69.0015
4.5 | 0.5135 | 0.00695 | 0.0003 | 73.8849
5 | 0.5712 | 0.00726 | 0.0005 | 78.6777
5.5 | 0.6285 | 0.00761 | 0.0007 | 82.5887
6 | 0.6862 | 0.00791 | 0.0009 | 86.7509
6.5 | 0.7432 | 0.00827 | 0.0013 | 89.867
7 | 0.8001 | 0.00859 | 0.0018 | 93.1432
7.5 | 0.856 | 0.00897 | 0.0025 | 95.4292
8 | 0.9091 | 0.00948 | 0.0039 | 95.8966
8.5 | 0.9595 | 0.01017 | 0.0059 | 94.3461
9.5 | 1.0877 | 0.01171 | 0.0039 | 92.8864
10 | 1.1368 | 0.01249 | 0.0061 | 91.0168
10.5 | 1.1862 | 0.01343 | 0.0082 | 88.3246
11 | 1.2345 | 0.01452 | 0.0103 | 85.0207
11.5 | 1.2791 | 0.01592 | 0.013 | 80.3455
12 | 1.3097 | 0.01841 | 0.017 | 71.1407
12.5 | 1.3267 | 0.02131 | 0.0224 | 62.2572
13 | 1.3408 | 0.02405 | 0.0273 | 55.7505
13.5 | 1.3468 | 0.02784 | 0.0308 | 48.3764
14 | 1.3436 | 0.03314 | 0.0323 | 40.5432
14.5 | 1.3301 | 0.04023 | 0.0317 | 33.0624
15 | 1.3057 | 0.04951 | 0.0286 | 26.3725
15.5 | 1.2699 | 0.0614 | 0.0227 | 20.6824
16 | 1.2221 | 0.07676 | 0.0138 | 15.9211
16.5 | 1.1602 | 0.09633 | 0.0025 | 12.044
17 | 1.0696 | 0.12169 | -0.0109 | 8.7895
17.5 | 0.9635 | 0.15205 | -0.0279 | 6.3367
18 | 0.8089 | 0.20902 | -0.0569 | 3.87
18.5 | 0.8199 | 0.21816 | -0.0619 | 3.7583

## 79. Re 5M Mach 0.50 (1)
BIGFOIL.COM POLAR EXPORT
GA 35A012
GA 35A012 |  |  |  | Cl Max: | 1.115 | at alpha= | 20 | deg
JavaFoil+Calcfoil stall+Eppler ext transition |  |  |  | L/D Max: | 73.244 | at alpha= | 5.5 | deg
Re: | 5000000 |  |  | Cd Min: | 0.00547 | at alpha= | 0 | deg
Mach: | 0.5 |  |  | Cl=0 at alpha= | 0 | deg
|  |  |  | @ Cl=0.1, Cd= | 0.0054971
|  |  |  | @ Cl=0.4, Cd= | 0.0061741
|  |  |  | @ Cl=0.6, Cd= | 0.0087825
alpha (deg) | Cl | Cd | Cm | Cl/Cd
-20 | -1.116 | 0.1551 | 0.023 | -7.196
-19.5 | -1.083 | 0.15451 | 0.022 | -7.01
-19 | -1.054 | 0.1518 | 0.021 | -6.945
-18.5 | -1.025 | 0.14605 | 0.02 | -7.018
-18 | -0.998 | 0.14066 | 0.019 | -7.095
-17.5 | -0.971 | 0.13644 | 0.019 | -7.116
-17 | -0.946 | 0.14095 | 0.019 | -6.714
-16.5 | -0.921 | 0.13046 | 0.019 | -7.059
-16 | -0.893 | 0.12402 | 0.018 | -7.201
-15.5 | -0.865 | 0.11847 | 0.017 | -7.298
-15 | -0.836 | 0.11442 | 0.016 | -7.304
-14.5 | -0.806 | 0.11143 | 0.015 | -7.233
-14 | -0.778 | 0.10856 | 0.014 | -7.169
-13.5 | -0.751 | 0.10188 | 0.014 | -7.37
-13 | -0.723 | 0.09923 | 0.013 | -7.29
-12.5 | -0.697 | 0.0944 | 0.013 | -7.383
-12 | -0.669 | 0.08878 | 0.012 | -7.531
-11.5 | -0.64 | 0.08305 | 0.011 | -7.702
-11 | -0.613 | 0.07548 | 0.011 | -8.118
-10.5 | -0.586 | 0.06976 | 0.01 | -8.397
-10 | -0.556 | 0.07229 | 0.009 | -7.694
-9.5 | -0.537 | 0.05767 | 0.011 | -9.311
-9 | -0.61 | 0.01517 | 0.017 | -40.241
-8.5 | -0.583 | 0.01467 | 0.016 | -39.731
-8 | -0.549 | 0.0126 | 0.015 | -43.588
-7.5 | -0.515 | 0.01212 | 0.014 | -42.526
-7 | -0.481 | 0.01131 | 0.013 | -42.531
-6.5 | -0.739 | 0.011 | 0.012 | -67.143
-6 | -0.739 | 0.0104 | 0.011 | -71.033
-5.5 | -0.708 | 0.0099 | 0.011 | -71.5
-5 | -0.661 | 0.00941 | 0.01 | -70.206
-4.5 | -0.605 | 0.00884 | 0.009 | -68.449
-4 | -0.544 | 0.00852 | 0.008 | -63.85
-3.5 | -0.48 | 0.00771 | 0.007 | -62.203
-3 | -0.413 | 0.00651 | 0.006 | -63.453
-2.5 | -0.345 | 0.00589 | 0.005 | -58.628
-2 | -0.277 | 0.00571 | 0.004 | -48.497
-1.5 | -0.208 | 0.00563 | 0.003 | -36.898
-1 | -0.139 | 0.00556 | 0.002 | -24.941
-0.5 | -0.069 | 0.00552 | 0.001 | -12.566
0 | 0 | 0.00547 | 0 | 0
0.5 | 0.07 | 0.00548 | -0.001 | 12.744
1 | 0.14 | 0.00552 | -0.002 | 25.298
1.5 | 0.209 | 0.00559 | -0.003 | 37.43
2 | 0.279 | 0.00567 | -0.004 | 49.202
2.5 | 0.348 | 0.00585 | -0.005 | 59.489
3 | 0.417 | 0.00628 | -0.006 | 66.354
3.5 | 0.484 | 0.00745 | -0.007 | 64.898
4 | 0.549 | 0.00854 | -0.008 | 64.262
4.5 | 0.61 | 0.00883 | -0.009 | 69.076
5 | 0.666 | 0.00926 | -0.01 | 71.917
5.5 | 0.714 | 0.00974 | -0.011 | 73.244
6 | 0.746 | 0.01023 | -0.011 | 72.877
6.5 | 0.745 | 0.01084 | -0.012 | 68.734
7 | 0.486 | 0.01142 | -0.013 | 42.515
7.5 | 0.52 | 0.01237 | -0.014 | 42.042
8 | 0.554 | 0.01272 | -0.015 | 43.601
8.5 | 0.589 | 0.01461 | -0.016 | 40.289
9 | 0.61 | 0.01517 | -0.017 | 40.241
9.5 | 0.537 | 0.05767 | -0.011 | 9.311
10 | 0.556 | 0.07213 | -0.009 | 7.712
10.5 | 0.586 | 0.06946 | -0.01 | 8.434
11 | 0.612 | 0.0755 | -0.01 | 8.111
11.5 | 0.639 | 0.08344 | -0.011 | 7.664
12 | 0.669 | 0.08878 | -0.012 | 7.531
12.5 | 0.697 | 0.09258 | -0.013 | 7.529
13 | 0.723 | 0.10052 | -0.013 | 7.197
13.5 | 0.751 | 0.10515 | -0.014 | 7.141
14 | 0.778 | 0.10852 | -0.014 | 7.173
14.5 | 0.806 | 0.1116 | -0.015 | 7.221
15 | 0.836 | 0.11574 | -0.016 | 7.219
15.5 | 0.864 | 0.11968 | -0.017 | 7.222
16 | 0.894 | 0.123 | -0.018 | 7.265
16.5 | 0.921 | 0.13125 | -0.018 | 7.015
17 | 0.946 | 0.14348 | -0.019 | 6.593
17.5 | 0.971 | 0.13633 | -0.019 | 7.122
18 | 0.998 | 0.1428 | -0.019 | 6.989
18.5 | 1.025 | 0.14487 | -0.02 | 7.075
19 | 1.054 | 0.15135 | -0.021 | 6.965
19.5 | 1.083 | 0.15592 | -0.022 | 6.947
20 | 1.115 | 0.15674 | -0.023 | 7.115

## 80. Re 5M Mach 0.50 (2)
BIGFOIL.COM POLAR EXPORT
GA 35A012
GA 35A012 |  |  |  | Cl Max: | 0.9623 | at alpha= | 8 | deg
XFOIL ncrit=9 |  |  |  | L/D Max: | 86.2432 | at alpha= | 6 | deg
Re: | 5000000 |  |  | Cd Min: | 0.13947 | at alpha= | 13 | deg
Mach: | 0.5 |  |  | Cl=0 at alpha= | 0 | deg
|  |  |  | @ Cl=0.1, Cd= | 0.0043147
|  |  |  | @ Cl=0.4, Cd= | 0.0063155
|  |  |  | @ Cl=0.6, Cd= | 0.0076557
alpha (deg) | Cl | Cd | Cm | Cl/Cd
-13 | -0.713 | 0.13929 | 0.0185 | -5.1188
-12.5 | -0.719 | 0.12733 | 0.0126 | -5.6467
-12 | -0.7329 | 0.11446 | 0.0061 | -6.4031
-11.5 | -0.7537 | 0.10102 | -0.0009 | -7.4609
-11 | -0.7793 | 0.08703 | -0.0085 | -8.9544
-10.5 | -0.8085 | 0.07096 | -0.0179 | -11.3937
-10 | -0.84 | 0.05677 | -0.0283 | -14.7965
-9.5 | -0.8746 | 0.04461 | -0.0363 | -19.6055
-9 | -0.9112 | 0.03441 | -0.0399 | -26.4807
-8.5 | -0.9463 | 0.02638 | -0.0371 | -35.8719
-8 | -0.962 | 0.01986 | -0.0297 | -48.4391
-7.5 | -0.9474 | 0.01486 | -0.022 | -63.755
-7 | -0.9076 | 0.01173 | -0.0158 | -77.3743
-6.5 | -0.8512 | 0.01008 | -0.0115 | -84.4444
-6 | -0.787 | 0.00912 | -0.0086 | -86.2939
-5 | -0.6531 | 0.00797 | -0.005 | -81.9448
-4.5 | -0.5854 | 0.00757 | -0.0039 | -77.3316
-4 | -0.5186 | 0.00717 | -0.003 | -72.3291
-3.5 | -0.4531 | 0.0067 | -0.0022 | -67.6269
-3 | -0.3882 | 0.00624 | -0.0015 | -62.2115
-2.5 | -0.3274 | 0.00544 | -0.0005 | -60.1838
-2 | -0.2655 | 0.00481 | 0.0002 | -55.1975
-1.5 | -0.2004 | 0.0045 | 0.0004 | -44.5333
-1 | -0.1337 | 0.00436 | 0.0003 | -30.6651
-0.5 | -0.0668 | 0.00427 | 0.0002 | -15.644
0 | 0 | 0.00425 | 0 | 0
0.5 | 0.0668 | 0.00427 | -0.0002 | 15.644
1 | 0.1337 | 0.00436 | -0.0003 | 30.6651
1.5 | 0.2004 | 0.0045 | -0.0004 | 44.5333
2 | 0.2654 | 0.00482 | -0.0002 | 55.0622
2.5 | 0.3274 | 0.00544 | 0.0005 | 60.1838
3 | 0.3882 | 0.00623 | 0.0015 | 62.3114
3.5 | 0.4531 | 0.0067 | 0.0022 | 67.6269
4 | 0.5186 | 0.00717 | 0.003 | 72.3291
4.5 | 0.5855 | 0.00757 | 0.0039 | 77.3448
5 | 0.6532 | 0.00797 | 0.005 | 81.9573
5.5 | 0.7207 | 0.00848 | 0.0065 | 84.9882
6 | 0.7874 | 0.00913 | 0.0086 | 86.2432
6.5 | 0.8516 | 0.01009 | 0.0114 | 84.4004
7 | 0.908 | 0.01174 | 0.0157 | 77.3424
7.5 | 0.9478 | 0.01488 | 0.0219 | 63.6962
8 | 0.9623 | 0.0199 | 0.0296 | 48.3568
8.5 | 0.9467 | 0.02642 | 0.037 | 35.8327
9 | 0.9116 | 0.03447 | 0.0397 | 26.4462
9.5 | 0.8751 | 0.0447 | 0.0361 | 19.5772
10 | 0.8407 | 0.05686 | 0.028 | 14.7854
10.5 | 0.8092 | 0.07113 | 0.0175 | 11.3764
11 | 0.78 | 0.08722 | 0.0082 | 8.9429
11.5 | 0.7545 | 0.1012 | 0.0005 | 7.4555
12 | 0.7339 | 0.11462 | -0.0065 | 6.4029
12.5 | 0.72 | 0.12749 | -0.013 | 5.6475
13 | 0.714 | 0.13947 | -0.0189 | 5.1194

## 81. Re 6M Mach 0.00 (1)
BIGFOIL.COM POLAR EXPORT
GA 35A012
GA 35A012 |  |  |  | Cl Max: | 1.04 | at alpha= | 12 | deg
JavaFoil+Calcfoil stall+Eppler ext transition |  |  |  | L/D Max: | 92.469 | at alpha= | 8 | deg
Re: | 6000000 |  |  | Cd Min: | 0.00523 | at alpha= | 0 | deg
Mach: | 0 |  |  | Cl=0 at alpha= | 0 | deg
|  |  |  | @ Cl=0.1, Cd= | 0.0052762
|  |  |  | @ Cl=0.4, Cd= | 0.0060905
|  |  |  | @ Cl=0.6, Cd= | 0.0079622
alpha (deg) | Cl | Cd | Cm | Cl/Cd
-17 | -0.742 | 0.1031 | 0.018 | -7.201
-16.5 | -0.769 | 0.09232 | 0.019 | -8.33
-16 | -0.811 | 0.07013 | 0.02 | -11.566
-15.5 | -0.815 | 0.07725 | 0.018 | -10.556
-15 | -0.868 | 0.0517 | 0.02 | -16.782
-14.5 | -0.936 | 0.02736 | 0.022 | -34.208
-14 | -0.956 | 0.02448 | 0.021 | -39.066
-13.5 | -0.981 | 0.0205 | 0.021 | -47.847
-13 | -1.002 | 0.01752 | 0.02 | -57.203
-12.5 | -1.017 | 0.0158 | 0.02 | -64.337
-12 | -1.03 | 0.01368 | 0.019 | -75.264
-11.5 | -1.026 | 0.01328 | 0.019 | -77.271
-11 | -1.018 | 0.01255 | 0.018 | -81.123
-10.5 | -1.005 | 0.01196 | 0.017 | -84.041
-10 | -0.987 | 0.01139 | 0.016 | -86.641
-9.5 | -0.965 | 0.01119 | 0.016 | -86.202
-9 | -0.938 | 0.01069 | 0.015 | -87.7
-8.5 | -0.906 | 0.00999 | 0.014 | -90.69
-8 | -0.871 | 0.00957 | 0.013 | -90.993
-7.5 | -0.831 | 0.00935 | 0.012 | -88.866
-7 | -0.788 | 0.00917 | 0.012 | -85.918
-6.5 | -0.742 | 0.00882 | 0.011 | -84.117
-6 | -0.693 | 0.00857 | 0.01 | -80.822
-5.5 | -0.641 | 0.00837 | 0.009 | -76.596
-5 | -0.587 | 0.00795 | 0.008 | -73.892
-4.5 | -0.532 | 0.00782 | 0.007 | -68.057
-4 | -0.475 | 0.00712 | 0.007 | -66.796
-3.5 | -0.418 | 0.00626 | 0.006 | -66.711
-3 | -0.359 | 0.00589 | 0.005 | -60.948
-2.5 | -0.3 | 0.00555 | 0.004 | -53.962
-2 | -0.24 | 0.00547 | 0.003 | -43.879
-1.5 | -0.18 | 0.00533 | 0.003 | -33.754
-1 | -0.12 | 0.00532 | 0.002 | -22.59
-0.5 | -0.06 | 0.00528 | 0.001 | -11.378
0 | 0 | 0.00523 | 0 | 0
0.5 | 0.06 | 0.00525 | -0.001 | 11.525
1 | 0.121 | 0.00529 | -0.002 | 22.884
1.5 | 0.181 | 0.0053 | -0.003 | 34.196
2 | 0.242 | 0.00544 | -0.003 | 44.46
2.5 | 0.302 | 0.00552 | -0.004 | 54.69
3 | 0.361 | 0.00585 | -0.005 | 61.769
3.5 | 0.421 | 0.00622 | -0.006 | 67.611
4 | 0.479 | 0.00707 | -0.007 | 67.694
4.5 | 0.536 | 0.00777 | -0.007 | 68.973
5 | 0.592 | 0.0079 | -0.008 | 74.911
5.5 | 0.646 | 0.00832 | -0.009 | 77.676
6 | 0.698 | 0.00851 | -0.01 | 81.988
6.5 | 0.748 | 0.00876 | -0.011 | 85.358
7 | 0.794 | 0.00911 | -0.012 | 87.224
7.5 | 0.838 | 0.00928 | -0.012 | 90.271
8 | 0.878 | 0.00949 | -0.013 | 92.469
8.5 | 0.914 | 0.00991 | -0.014 | 92.204
9 | 0.946 | 0.0106 | -0.015 | 89.188
9.5 | 0.973 | 0.01109 | -0.016 | 87.72
10 | 0.996 | 0.01129 | -0.016 | 88.23
10.5 | 1.014 | 0.01184 | -0.017 | 85.639
11 | 1.027 | 0.01242 | -0.018 | 82.721
11.5 | 1.036 | 0.01313 | -0.019 | 78.872
12 | 1.04 | 0.01352 | -0.019 | 76.892
12.5 | 1.017 | 0.0158 | -0.02 | 64.337
13 | 1.002 | 0.01752 | -0.02 | 57.203
13.5 | 0.981 | 0.0205 | -0.021 | 47.847
14 | 0.956 | 0.02448 | -0.021 | 39.066
14.5 | 0.936 | 0.02736 | -0.021 | 34.208
15 | 0.868 | 0.0517 | -0.02 | 16.782
15.5 | 0.815 | 0.07725 | -0.018 | 10.556
16 | 0.811 | 0.07013 | -0.02 | 11.566
16.5 | 0.769 | 0.09232 | -0.018 | 8.33
17 | 0.742 | 0.1031 | -0.018 | 7.201

## 82. Re 6M Mach 0.00 (2)
BIGFOIL.COM POLAR EXPORT
GA 35A012
GA 35A012 |  |  |  | Cl Max: | 1.6697 | at alpha= | 19 | deg
XFOIL ncrit=9 |  |  |  | L/D Max: | 105 | at alpha= | 10 | deg
Re: | 6000000 |  |  | Cd Min: | 0.05538 | at alpha= | -20 | deg
Mach: | 0 |  |  | Cl=0 at alpha= | 0 | deg
|  |  |  | @ Cl=0.1, Cd= | 0.0041119
|  |  |  | @ Cl=0.4, Cd= | 0.0060876
|  |  |  | @ Cl=0.6, Cd= | 0.0071502
alpha (deg) | Cl | Cd | Cm | Cl/Cd
-20 | -1.6461 | 0.05538 | -0.0199 | -29.7237
-19.5 | -1.6605 | 0.04774 | -0.0221 | -34.7822
-19 | -1.6678 | 0.04144 | -0.0233 | -40.2461
-18.5 | -1.6675 | 0.03629 | -0.0236 | -45.9493
-18 | -1.6608 | 0.0321 | -0.0233 | -51.7383
-17.5 | -1.6494 | 0.0286 | -0.0224 | -57.6713
-17 | -1.6338 | 0.02573 | -0.021 | -63.4979
-16.5 | -1.615 | 0.02338 | -0.019 | -69.0761
-16 | -1.5923 | 0.02155 | -0.0166 | -73.8886
-15.5 | -1.5667 | 0.02008 | -0.0138 | -78.0229
-15 | -1.5388 | 0.01885 | -0.0107 | -81.634
-14.5 | -1.5046 | 0.01778 | -0.0082 | -84.6232
-14 | -1.4648 | 0.0168 | -0.0066 | -87.1905
-13.5 | -1.4223 | 0.01592 | -0.0053 | -89.3405
-13 | -1.378 | 0.0151 | -0.0042 | -91.2583
-12.5 | -1.3366 | 0.01389 | -0.0026 | -96.2275
-12 | -1.292 | 0.01292 | -0.0014 | -100
-11.5 | -1.2446 | 0.01221 | -0.0005 | -101.9328
-11 | -1.1963 | 0.01158 | 0.0003 | -103.3074
-10.5 | -1.1481 | 0.011 | 0.0013 | -104.3727
-10 | -1.1004 | 0.01047 | 0.0024 | -105.1003
-9.5 | -1.0388 | 0.00992 | 0.0005 | -104.7177
-9 | -0.9775 | 0.00941 | -0.0013 | -103.8789
-8.5 | -0.9261 | 0.00904 | -0.0007 | -102.4447
-8 | -0.8763 | 0.00861 | 0.0003 | -101.777
-7.5 | -0.8238 | 0.00829 | 0.0006 | -99.3727
-7 | -0.7701 | 0.00802 | 0.0008 | -96.0224
-6.5 | -0.7155 | 0.00777 | 0.0007 | -92.0849
-6 | -0.6611 | 0.00746 | 0.0008 | -88.6193
-5.5 | -0.6061 | 0.00718 | 0.0007 | -84.415
-5 | -0.5508 | 0.00691 | 0.0006 | -79.7106
-4.5 | -0.4956 | 0.00663 | 0.0005 | -74.7511
-4 | -0.4404 | 0.00633 | 0.0004 | -69.5735
-3.5 | -0.3854 | 0.006 | 0.0004 | -64.2333
-3 | -0.3306 | 0.00564 | 0.0004 | -58.617
-2.5 | -0.2777 | 0.00503 | 0.0006 | -55.2087
-2 | -0.2237 | 0.00458 | 0.0007 | -48.8428
-1.5 | -0.169 | 0.00423 | 0.0007 | -39.9527
-1 | -0.1127 | 0.00414 | 0.0004 | -27.2222
-0.5 | -0.0565 | 0.00405 | 0.0002 | -13.9506
0 | 0 | 0.00404 | 0 | 0
0.5 | 0.0565 | 0.00405 | -0.0002 | 13.9506
1 | 0.1127 | 0.00413 | -0.0004 | 27.2881
1.5 | 0.169 | 0.00423 | -0.0007 | 39.9527
2 | 0.2236 | 0.00459 | -0.0006 | 48.7146
3 | 0.3306 | 0.00564 | -0.0004 | 58.617
3.5 | 0.3854 | 0.006 | -0.0004 | 64.2333
4 | 0.4404 | 0.00633 | -0.0004 | 69.5735
4.5 | 0.4956 | 0.00663 | -0.0005 | 74.7511
5 | 0.5509 | 0.00691 | -0.0006 | 79.725
5.5 | 0.6061 | 0.00718 | -0.0007 | 84.415
6 | 0.6613 | 0.00746 | -0.0008 | 88.6461
6.5 | 0.7158 | 0.00777 | -0.0008 | 92.1236
7 | 0.7704 | 0.00802 | -0.0008 | 96.0599
7.5 | 0.8241 | 0.00829 | -0.0007 | 99.4089
8 | 0.8765 | 0.00861 | -0.0003 | 101.8002
8.5 | 0.9264 | 0.00904 | 0.0007 | 102.4779
9 | 0.9776 | 0.00941 | 0.0013 | 103.8895
9.5 | 1.0389 | 0.00992 | -0.0005 | 104.7278
10 | 1.1004 | 0.01048 | -0.0024 | 105
10.5 | 1.1482 | 0.011 | -0.0013 | 104.3818
11 | 1.1963 | 0.01158 | -0.0003 | 103.3074
11.5 | 1.2446 | 0.01221 | 0.0005 | 101.9328
12 | 1.2919 | 0.01293 | 0.0014 | 99.9149
12.5 | 1.3367 | 0.01388 | 0.0026 | 96.304
13 | 1.3778 | 0.01511 | 0.0042 | 91.1846
13.5 | 1.4222 | 0.01592 | 0.0053 | 89.3342
14 | 1.4646 | 0.01681 | 0.0066 | 87.1267
14.5 | 1.5046 | 0.01778 | 0.0082 | 84.6232
15 | 1.5388 | 0.01886 | 0.0106 | 81.5907
15.5 | 1.567 | 0.02008 | 0.0137 | 78.0378
16 | 1.5926 | 0.02155 | 0.0165 | 73.9026
16.5 | 1.6156 | 0.02338 | 0.0189 | 69.1018
17 | 1.6348 | 0.0257 | 0.0208 | 63.6109
17.5 | 1.6505 | 0.02857 | 0.0223 | 57.7704
18 | 1.6623 | 0.03203 | 0.0231 | 51.8982
18.5 | 1.6691 | 0.03623 | 0.0234 | 46.0696
19 | 1.6697 | 0.04136 | 0.023 | 40.3699
19.5 | 1.663 | 0.04759 | 0.0219 | 34.9443
20 | 1.6484 | 0.05527 | 0.0197 | 29.8245

## 83. Re 6M Mach 0.10 (1)
BIGFOIL.COM POLAR EXPORT
GA 35A012
GA 35A012 |  |  |  | Cl Max: | 1.023 | at alpha= | 11.5 | deg
JavaFoil+Calcfoil stall+Eppler ext transition |  |  |  | L/D Max: | 91.581 | at alpha= | 8 | deg
Re: | 6000000 |  |  | Cd Min: | 0.00525 | at alpha= | 0.5 | deg
Mach: | 0.1 |  |  | Cl=0 at alpha= | 0 | deg
|  |  |  | @ Cl=0.1, Cd= | 0.0052692
|  |  |  | @ Cl=0.4, Cd= | 0.0061298
|  |  |  | @ Cl=0.6, Cd= | 0.0079887
alpha (deg) | Cl | Cd | Cm | Cl/Cd
-17 | -0.688 | 0.1089 | 0.018 | -6.322
-16.5 | -0.715 | 0.1006 | 0.018 | -7.108
-16 | -0.745 | 0.08929 | 0.018 | -8.342
-15.5 | -0.762 | 0.08891 | 0.017 | -8.574
-15 | -0.803 | 0.06971 | 0.019 | -11.512
-14.5 | -0.892 | 0.03052 | 0.021 | -29.241
-14 | -0.918 | 0.02694 | 0.021 | -34.062
-13.5 | -0.947 | 0.02224 | 0.021 | -42.56
-13 | -0.973 | 0.01858 | 0.02 | -52.359
-12.5 | -0.993 | 0.01638 | 0.02 | -60.637
-12 | -1.013 | 0.01395 | 0.019 | -72.634
-11.5 | -1.013 | 0.01347 | 0.019 | -75.202
-11 | -1.008 | 0.01271 | 0.018 | -79.27
-10.5 | -0.998 | 0.0121 | 0.017 | -82.448
-10 | -0.982 | 0.01152 | 0.016 | -85.267
-9.5 | -0.962 | 0.01125 | 0.016 | -85.527
-9 | -0.937 | 0.01079 | 0.015 | -86.793
-8.5 | -0.906 | 0.01009 | 0.014 | -89.798
-8 | -0.872 | 0.00967 | 0.013 | -90.11
-7.5 | -0.833 | 0.00936 | 0.012 | -88.988
-7 | -0.79 | 0.00927 | 0.012 | -85.297
-6.5 | -0.744 | 0.0089 | 0.011 | -83.589
-6 | -0.695 | 0.00866 | 0.01 | -80.315
-5.5 | -0.644 | 0.00832 | 0.009 | -77.353
-5 | -0.59 | 0.008 | 0.008 | -73.715
-4.5 | -0.534 | 0.00786 | 0.008 | -68.024
-4 | -0.478 | 0.00706 | 0.007 | -67.627
-3.5 | -0.42 | 0.00634 | 0.006 | -66.132
-3 | -0.361 | 0.00588 | 0.005 | -61.33
-2.5 | -0.301 | 0.00555 | 0.004 | -54.28
-2 | -0.241 | 0.00541 | 0.003 | -44.604
-1.5 | -0.181 | 0.0054 | 0.003 | -33.489
-1 | -0.121 | 0.00531 | 0.002 | -22.732
-0.5 | -0.06 | 0.00528 | 0.001 | -11.429
0 | 0 | 0.00529 | 0 | 0
0.5 | 0.061 | 0.00525 | -0.001 | 11.578
1 | 0.122 | 0.00528 | -0.002 | 23.028
1.5 | 0.182 | 0.00537 | -0.003 | 33.93
2 | 0.243 | 0.00537 | -0.003 | 45.197
2.5 | 0.303 | 0.00551 | -0.004 | 55.012
3 | 0.363 | 0.00584 | -0.005 | 62.156
3.5 | 0.423 | 0.00631 | -0.006 | 67.029
4 | 0.481 | 0.00702 | -0.007 | 68.539
4.5 | 0.539 | 0.00781 | -0.008 | 68.948
5 | 0.595 | 0.00796 | -0.008 | 74.741
5.5 | 0.649 | 0.00827 | -0.009 | 78.447
6 | 0.701 | 0.0086 | -0.01 | 81.483
6.5 | 0.75 | 0.00884 | -0.011 | 84.831
7 | 0.797 | 0.0092 | -0.012 | 86.602
7.5 | 0.84 | 0.00929 | -0.012 | 90.394
8 | 0.879 | 0.0096 | -0.013 | 91.581
8.5 | 0.914 | 0.01001 | -0.014 | 91.307
9 | 0.945 | 0.0107 | -0.015 | 88.275
9.5 | 0.97 | 0.01115 | -0.016 | 87.03
10 | 0.991 | 0.01141 | -0.016 | 86.839
10.5 | 1.007 | 0.01198 | -0.017 | 84.023
11 | 1.017 | 0.01258 | -0.018 | 80.837
11.5 | 1.023 | 0.01332 | -0.019 | 76.78
12 | 1.023 | 0.01379 | -0.02 | 74.204
12.5 | 0.993 | 0.01638 | -0.02 | 60.637
13 | 0.973 | 0.01858 | -0.02 | 52.359
13.5 | 0.947 | 0.02224 | -0.021 | 42.56
14 | 0.918 | 0.02694 | -0.021 | 34.062
14.5 | 0.892 | 0.03052 | -0.021 | 29.241
15 | 0.803 | 0.06971 | -0.018 | 11.512
15.5 | 0.762 | 0.08891 | -0.017 | 8.574
16 | 0.745 | 0.08929 | -0.018 | 8.342
16.5 | 0.715 | 0.1006 | -0.018 | 7.108

## 84. Re 6M Mach 0.10 (2)
BIGFOIL.COM POLAR EXPORT
GA 35A012
GA 35A012 |  |  |  | Cl Max: | 1.6332 | at alpha= | 18 | deg
XFOIL ncrit=9 |  |  |  | L/D Max: | 104.145 | at alpha= | 10 | deg
Re: | 6000000 |  |  | Cd Min: | 0.06974 | at alpha= | 20 | deg
Mach: | 0.1 |  |  | Cl=0 at alpha= | 0 | deg
|  |  |  | @ Cl=0.1, Cd= | 0.0041211
|  |  |  | @ Cl=0.4, Cd= | 0.0060776
|  |  |  | @ Cl=0.6, Cd= | 0.0071607
alpha (deg) | Cl | Cd | Cm | Cl/Cd
-20 | -1.5672 | 0.06973 | -0.0161 | -22.4753
-19.5 | -1.5979 | 0.05882 | -0.0207 | -27.1659
-19 | -1.6188 | 0.04996 | -0.0237 | -32.4019
-18.5 | -1.6295 | 0.04297 | -0.0253 | -37.9218
-18 | -1.6315 | 0.03737 | -0.0259 | -43.658
-17.5 | -1.6269 | 0.03277 | -0.0257 | -49.646
-17 | -1.6173 | 0.02895 | -0.0248 | -55.8653
-16.5 | -1.6029 | 0.02586 | -0.0232 | -61.9838
-16 | -1.5835 | 0.02346 | -0.0211 | -67.4979
-15.5 | -1.5607 | 0.02155 | -0.0184 | -72.4223
-15 | -1.536 | 0.01997 | -0.0152 | -76.9154
-14.5 | -1.5079 | 0.01866 | -0.0117 | -80.8092
-14 | -1.4712 | 0.01751 | -0.0094 | -84.0206
-13.5 | -1.43 | 0.0165 | -0.0077 | -86.6667
-13 | -1.3863 | 0.01557 | -0.0063 | -89.0366
-12.5 | -1.3406 | 0.01474 | -0.0051 | -90.9498
-12 | -1.2998 | 0.01334 | -0.0031 | -97.4363
-11.5 | -1.2529 | 0.01249 | -0.0019 | -100.3122
-11 | -1.2044 | 0.0118 | -0.0009 | -102.0678
-10.5 | -1.1557 | 0.01119 | 0.0001 | -103.2797
-10 | -1.1081 | 0.01064 | 0.0015 | -104.1447
-9.5 | -1.0463 | 0.01005 | -0.0002 | -104.1095
-9 | -0.9842 | 0.00951 | -0.0019 | -103.4911
-8.5 | -0.9325 | 0.00912 | -0.0012 | -102.2478
-8 | -0.8821 | 0.0087 | -0.0002 | -101.3908
-7.5 | -0.8293 | 0.00835 | 0.0003 | -99.3174
-7 | -0.7752 | 0.00806 | 0.0005 | -96.1787
-6.5 | -0.7201 | 0.0078 | 0.0005 | -92.3205
-6 | -0.6652 | 0.00749 | 0.0006 | -88.8117
-5.5 | -0.6098 | 0.00721 | 0.0006 | -84.577
-5 | -0.5542 | 0.00693 | 0.0005 | -79.9711
-4.5 | -0.4985 | 0.00665 | 0.0004 | -74.9624
-4 | -0.443 | 0.00635 | 0.0004 | -69.7638
-3.5 | -0.3876 | 0.00602 | 0.0003 | -64.3854
-2.5 | -0.2793 | 0.00504 | 0.0006 | -55.4167
-2 | -0.2249 | 0.00459 | 0.0006 | -48.9978
-1.5 | -0.17 | 0.00424 | 0.0007 | -40.0943
-1 | -0.1134 | 0.00414 | 0.0004 | -27.3913
-0.5 | -0.0569 | 0.00406 | 0.0002 | -14.0148
0 | 0 | 0.00404 | 0 | 0
0.5 | 0.0568 | 0.00406 | -0.0002 | 13.9901
1 | 0.1134 | 0.00414 | -0.0004 | 27.3913
1.5 | 0.17 | 0.00424 | -0.0007 | 40.0943
2 | 0.2249 | 0.0046 | -0.0006 | 48.8913
2.5 | 0.2792 | 0.00504 | -0.0005 | 55.3968
3 | 0.3325 | 0.00565 | -0.0003 | 58.8496
4 | 0.443 | 0.00635 | -0.0004 | 69.7638
4.5 | 0.4986 | 0.00665 | -0.0004 | 74.9774
5 | 0.5542 | 0.00693 | -0.0005 | 79.9711
5.5 | 0.6098 | 0.00721 | -0.0006 | 84.577
6 | 0.6654 | 0.00749 | -0.0006 | 88.8385
6.5 | 0.7204 | 0.0078 | -0.0006 | 92.359
7 | 0.7754 | 0.00806 | -0.0005 | 96.2035
7.5 | 0.8296 | 0.00835 | -0.0003 | 99.3533
8 | 0.8823 | 0.00871 | 0.0001 | 101.2974
8.5 | 0.9327 | 0.00912 | 0.0012 | 102.2697
9 | 0.9843 | 0.00951 | 0.0019 | 103.5016
9.5 | 1.0463 | 0.01005 | 0.0002 | 104.1095
10 | 1.1081 | 0.01064 | -0.0015 | 104.1447
10.5 | 1.1557 | 0.01119 | -0.0002 | 103.2797
11 | 1.2044 | 0.01181 | 0.0009 | 101.9814
11.5 | 1.2529 | 0.01249 | 0.0019 | 100.3122
12 | 1.2997 | 0.01334 | 0.0031 | 97.4288
12.5 | 1.3405 | 0.01475 | 0.0051 | 90.8814
13 | 1.3861 | 0.01558 | 0.0063 | 88.9666
13.5 | 1.4298 | 0.0165 | 0.0077 | 86.6545
14 | 1.471 | 0.01752 | 0.0095 | 83.9612
14.5 | 1.508 | 0.01865 | 0.0117 | 80.8579
15 | 1.5361 | 0.01997 | 0.0151 | 76.9204
15.5 | 1.5611 | 0.02155 | 0.0183 | 72.4408
16 | 1.584 | 0.02345 | 0.021 | 67.548
16.5 | 1.6036 | 0.02584 | 0.0231 | 62.0588
17 | 1.6184 | 0.02892 | 0.0246 | 55.9613
17.5 | 1.6284 | 0.0327 | 0.0255 | 49.7982
18 | 1.6332 | 0.0373 | 0.0257 | 43.7855
18.5 | 1.6313 | 0.0429 | 0.0251 | 38.0256
19 | 1.6204 | 0.04992 | 0.0235 | 32.4599
19.5 | 1.6009 | 0.05861 | 0.0205 | 27.3145
20 | 1.5688 | 0.06974 | 0.0158 | 22.495

## 85. Re 6M Mach 0.25 (1)
BIGFOIL.COM POLAR EXPORT
GA 35A012
GA 35A012 |  |  |  | Cl Max: | 0.945 | at alpha= | 10 | deg
JavaFoil+Calcfoil stall+Eppler ext transition |  |  |  | L/D Max: | 88.175 | at alpha= | 8 | deg
Re: | 6000000 |  |  | Cd Min: | 0.00523 | at alpha= | 0 | deg
Mach: | 0.25 |  |  | Cl=0 at alpha= | 0 | deg
|  |  |  | @ Cl=0.1, Cd= | 0.0053322
|  |  |  | @ Cl=0.4, Cd= | 0.0062046
|  |  |  | @ Cl=0.6, Cd= | 0.09418
alpha (deg) | Cl | Cd | Cm | Cl/Cd
-15 | -0.454 | 0.09418 | 0.016 | -4.818
-14.5 | -0.516 | 0.08293 | 0.017 | -6.218
-14 | -0.582 | 0.06584 | 0.018 | -8.845
-13.5 | -0.637 | 0.05877 | 0.018 | -10.839
-13 | -0.727 | 0.03147 | 0.02 | -23.112
-12.5 | -0.794 | 0.0221 | 0.02 | -35.917
-12 | -0.844 | 0.01808 | 0.019 | -46.703
-11.5 | -0.88 | 0.01653 | 0.019 | -53.253
-11 | -0.919 | 0.01373 | 0.018 | -66.938
-10.5 | -0.932 | 0.01295 | 0.018 | -71.955
-10 | -0.936 | 0.01225 | 0.017 | -76.395
-9.5 | -0.932 | 0.01193 | 0.016 | -78.079
-9 | -0.919 | 0.01134 | 0.015 | -81.09
-8.5 | -0.9 | 0.01054 | 0.014 | -85.326
-8 | -0.873 | 0.01006 | 0.014 | -86.722
-7.5 | -0.84 | 0.00972 | 0.013 | -86.346
-7 | -0.801 | 0.00951 | 0.012 | -84.18
-6.5 | -0.757 | 0.00921 | 0.011 | -82.239
-6 | -0.71 | 0.00883 | 0.01 | -80.354
-5.5 | -0.658 | 0.00848 | 0.009 | -77.677
-5 | -0.604 | 0.00814 | 0.009 | -74.233
-4.5 | -0.548 | 0.00789 | 0.008 | -69.46
-4 | -0.49 | 0.00722 | 0.007 | -67.891
-3.5 | -0.431 | 0.00655 | 0.006 | -65.809
-3 | -0.37 | 0.00601 | 0.005 | -61.655
-2.5 | -0.309 | 0.0056 | 0.004 | -55.192
-2 | -0.248 | 0.00549 | 0.003 | -45.083
-1.5 | -0.186 | 0.00542 | 0.003 | -34.314
-1 | -0.124 | 0.00539 | 0.002 | -23.013
-0.5 | -0.062 | 0.00532 | 0.001 | -11.652
0 | 0 | 0.00523 | 0 | 0
0.5 | 0.062 | 0.00529 | -0.001 | 11.811
1 | 0.125 | 0.00536 | -0.002 | 23.329
1.5 | 0.187 | 0.00538 | -0.003 | 34.79
2 | 0.25 | 0.00546 | -0.003 | 45.714
2.5 | 0.312 | 0.00557 | -0.004 | 55.972
3 | 0.373 | 0.00597 | -0.005 | 62.527
3.5 | 0.434 | 0.0065 | -0.006 | 66.734
4 | 0.494 | 0.00717 | -0.007 | 68.842
4.5 | 0.552 | 0.0079 | -0.008 | 69.928
5 | 0.609 | 0.00809 | -0.009 | 75.301
5.5 | 0.664 | 0.00842 | -0.009 | 78.818
6 | 0.715 | 0.00877 | -0.01 | 81.552
6.5 | 0.764 | 0.00914 | -0.011 | 83.499
7 | 0.808 | 0.00945 | -0.012 | 85.497
7.5 | 0.847 | 0.00965 | -0.013 | 87.747
8 | 0.88 | 0.00998 | -0.014 | 88.175
8.5 | 0.907 | 0.01046 | -0.014 | 86.793
9 | 0.928 | 0.01124 | -0.015 | 82.502
9.5 | 0.94 | 0.01183 | -0.016 | 79.485
10 | 0.945 | 0.01214 | -0.017 | 77.835
10.5 | 0.941 | 0.01282 | -0.018 | 73.368
11 | 0.928 | 0.01358 | -0.018 | 68.317
11.5 | 0.88 | 0.01653 | -0.019 | 53.253
12 | 0.844 | 0.01808 | -0.019 | 46.703
12.5 | 0.794 | 0.0221 | -0.02 | 35.917
13 | 0.727 | 0.03147 | -0.019 | 23.112
13.5 | 0.637 | 0.05877 | -0.017 | 10.839
14 | 0.582 | 0.06584 | -0.018 | 8.845
14.5 | 0.515 | 0.08375 | -0.016 | 6.148
15 | 0.454 | 0.09418 | -0.016 | 4.818

## 86. Re 6M Mach 0.25 (2)
BIGFOIL.COM POLAR EXPORT
GA 35A012
GA 35A012 |  |  |  | Cl Max: | 1.3967 | at alpha= | 14 | deg
XFOIL ncrit=9 |  |  |  | L/D Max: | 100.083 | at alpha= | 8.5 | deg
Re: | 6000000 |  |  | Cd Min: | 0.2442 | at alpha= | -20 | deg
Mach: | 0.25 |  |  | Cl=0 at alpha= | 0 | deg
|  |  |  | @ Cl=0.1, Cd= | 0.0041437
|  |  |  | @ Cl=0.4, Cd= | 0.0061219
|  |  |  | @ Cl=0.6, Cd= | 0.007222
alpha (deg) | Cl | Cd | Cm | Cl/Cd
-20 | -0.8586 | 0.2442 | 0.0769 | -3.516
-19.5 | -0.5788 | 0.18959 | 0.0312 | -3.0529
-18 | -1.0109 | 0.15054 | 0.0261 | -6.7152
-17.5 | -1.1124 | 0.12202 | 0.0098 | -9.1165
-17 | -1.2 | 0.09774 | -0.0032 | -12.2775
-16.5 | -1.2617 | 0.07864 | -0.0142 | -16.044
-16 | -1.3081 | 0.06356 | -0.0228 | -20.5806
-15.5 | -1.3457 | 0.05137 | -0.0289 | -26.1962
-15 | -1.3731 | 0.04167 | -0.0323 | -32.9518
-14.5 | -1.3903 | 0.03407 | -0.0333 | -40.8072
-14 | -1.3958 | 0.02846 | -0.0321 | -49.0443
-13.5 | -1.3937 | 0.02425 | -0.0288 | -57.4722
-13 | -1.3825 | 0.02127 | -0.024 | -64.9976
-12.5 | -1.3605 | 0.01908 | -0.0189 | -71.305
-12 | -1.3241 | 0.01724 | -0.0155 | -76.8039
-11.5 | -1.2815 | 0.01573 | -0.0127 | -81.4685
-11 | -1.2437 | 0.01366 | -0.0092 | -91.0469
-10.5 | -1.1953 | 0.01255 | -0.0069 | -95.243
-10 | -1.145 | 0.01173 | -0.0049 | -97.613
-9.5 | -1.0871 | 0.01098 | -0.0045 | -99.0073
-9 | -1.0213 | 0.01021 | -0.0058 | -100.0294
-8 | -0.9139 | 0.00926 | -0.003 | -98.6933
-7.5 | -0.8595 | 0.00874 | -0.0019 | -98.341
-7 | -0.8031 | 0.00833 | -0.0013 | -96.4106
-6.5 | -0.7457 | 0.00801 | -0.0009 | -93.0961
-6 | -0.6879 | 0.0077 | -0.0006 | -89.3377
-5.5 | -0.6304 | 0.00738 | -0.0004 | -85.4201
-5 | -0.5725 | 0.00708 | -0.0003 | -80.8616
-4 | -0.457 | 0.00648 | -0.0001 | -70.5247
-3.5 | -0.3997 | 0.00612 | 0 | -65.3105
-3 | -0.3426 | 0.00574 | 0 | -59.6864
-2.5 | -0.2878 | 0.00511 | 0.0004 | -56.3209
-2 | -0.2322 | 0.00462 | 0.0006 | -50.2597
-1.5 | -0.1755 | 0.00427 | 0.0006 | -41.1007
-1 | -0.117 | 0.00417 | 0.0004 | -28.0576
-0.5 | -0.0588 | 0.00408 | 0.0003 | -14.4118
0 | 0 | 0.00406 | 0 | 0
0.5 | 0.0588 | 0.00408 | -0.0003 | 14.4118
1 | 0.117 | 0.00417 | -0.0004 | 28.0576
1.5 | 0.1755 | 0.00427 | -0.0006 | 41.1007
2 | 0.2321 | 0.00463 | -0.0006 | 50.1296
2.5 | 0.2878 | 0.00512 | -0.0004 | 56.2109
3 | 0.3427 | 0.00574 | 0 | 59.7038
3.5 | 0.3997 | 0.00612 | 0 | 65.3105
4 | 0.457 | 0.00648 | 0.0001 | 70.5247
5 | 0.5726 | 0.00708 | 0.0002 | 80.8757
5.5 | 0.6305 | 0.00738 | 0.0004 | 85.4336
6 | 0.6882 | 0.00771 | 0.0006 | 89.2607
6.5 | 0.746 | 0.00801 | 0.0008 | 93.1336
7 | 0.8033 | 0.00834 | 0.0012 | 96.3189
7.5 | 0.8597 | 0.00875 | 0.0019 | 98.2514
8 | 0.9142 | 0.00926 | 0.0029 | 98.7257
8.5 | 0.9678 | 0.00967 | 0.0043 | 100.0827
9 | 1.0213 | 0.01022 | 0.0057 | 99.9315
9.5 | 1.0871 | 0.01098 | 0.0045 | 99.0073
10 | 1.145 | 0.01173 | 0.0049 | 97.613
10.5 | 1.1954 | 0.01255 | 0.0069 | 95.251
11 | 1.2437 | 0.01366 | 0.0092 | 91.0469
11.5 | 1.2814 | 0.01574 | 0.0127 | 81.4104
12 | 1.324 | 0.01725 | 0.0155 | 76.7536
12.5 | 1.3605 | 0.01909 | 0.0189 | 71.2677
13 | 1.3828 | 0.02128 | 0.0239 | 64.9812
13.5 | 1.3941 | 0.02425 | 0.0287 | 57.4887
14 | 1.3967 | 0.02844 | 0.032 | 49.1104
14.5 | 1.3908 | 0.0341 | 0.0332 | 40.7859
15 | 1.3745 | 0.04163 | 0.0322 | 33.0171
15.5 | 1.3469 | 0.05138 | 0.0287 | 26.2145
16 | 1.3085 | 0.0637 | 0.0225 | 20.5416
16.5 | 1.2624 | 0.07879 | 0.0138 | 16.0223
17 | 1.2021 | 0.0977 | 0.003 | 12.304
17.5 | 1.1133 | 0.12218 | -0.0101 | 9.112
18 | 1.0113 | 0.15085 | -0.0265 | 6.704
19 | 0.8416 | 0.22222 | -0.0653 | 3.7872

## 87. Re 6M Mach 0.50 (1)
BIGFOIL.COM POLAR EXPORT
GA 35A012
GA 35A012 |  |  |  | Cl Max: | 1.119 | at alpha= | 20 | deg
JavaFoil+Calcfoil stall+Eppler ext transition |  |  |  | L/D Max: | 75.1 | at alpha= | 5.5 | deg
Re: | 6000000 |  |  | Cd Min: | 0.00541 | at alpha= | 0 | deg
Mach: | 0.5 |  |  | Cl=0 at alpha= | 0 | deg
|  |  |  | @ Cl=0.1, Cd= | 0.0054729
|  |  |  | @ Cl=0.4, Cd= | 0.0062799
|  |  |  | @ Cl=0.6, Cd= | 0.0085725
alpha (deg) | Cl | Cd | Cm | Cl/Cd
-20 | -1.12 | 0.1508 | 0.024 | -7.425
-19.5 | -1.088 | 0.1484 | 0.023 | -7.334
-19 | -1.057 | 0.14718 | 0.021 | -7.179
-18.5 | -1.027 | 0.14279 | 0.02 | -7.192
-18 | -0.998 | 0.13739 | 0.019 | -7.265
-17.5 | -0.971 | 0.13307 | 0.019 | -7.298
-17 | -0.947 | 0.13891 | 0.019 | -6.817
-16.5 | -0.922 | 0.12832 | 0.019 | -7.184
-16 | -0.894 | 0.12105 | 0.018 | -7.389
-15.5 | -0.866 | 0.11578 | 0.017 | -7.478
-15 | -0.837 | 0.11122 | 0.016 | -7.522
-14.5 | -0.807 | 0.1086 | 0.015 | -7.433
-14 | -0.779 | 0.1054 | 0.014 | -7.387
-13.5 | -0.751 | 0.10154 | 0.014 | -7.397
-13 | -0.724 | 0.09866 | 0.013 | -7.334
-12.5 | -0.697 | 0.09243 | 0.013 | -7.543
-12 | -0.669 | 0.08684 | 0.012 | -7.707
-11.5 | -0.641 | 0.08042 | 0.011 | -7.969
-11 | -0.614 | 0.07364 | 0.011 | -8.339
-10.5 | -0.587 | 0.0673 | 0.011 | -8.727
-10 | -0.556 | 0.07062 | 0.009 | -7.878
-9.5 | -0.595 | 0.02833 | 0.016 | -21
-9 | -0.617 | 0.01377 | 0.017 | -44.802
-8.5 | -0.583 | 0.01328 | 0.016 | -43.892
-8 | -0.549 | 0.01223 | 0.015 | -44.893
-7.5 | -0.515 | 0.01168 | 0.014 | -44.112
-7 | -0.481 | 0.01101 | 0.013 | -43.725
-6.5 | -0.739 | 0.01072 | 0.012 | -68.876
-6 | -0.739 | 0.01015 | 0.011 | -72.811
-5.5 | -0.708 | 0.00965 | 0.011 | -73.321
-5 | -0.661 | 0.00916 | 0.01 | -72.134
-4.5 | -0.605 | 0.0086 | 0.009 | -70.322
-4 | -0.544 | 0.00831 | 0.008 | -65.453
-3.5 | -0.48 | 0.00774 | 0.007 | -61.939
-3 | -0.413 | 0.00669 | 0.006 | -61.792
-2.5 | -0.345 | 0.00583 | 0.005 | -59.229
-2 | -0.277 | 0.00568 | 0.004 | -48.737
-1.5 | -0.208 | 0.00557 | 0.003 | -37.3
-1 | -0.139 | 0.00552 | 0.002 | -25.098
-0.5 | -0.069 | 0.00549 | 0.001 | -12.625
0 | 0 | 0.00541 | 0 | 0
0.5 | 0.07 | 0.00546 | -0.001 | 12.803
1 | 0.14 | 0.00549 | -0.002 | 25.456
1.5 | 0.209 | 0.00553 | -0.003 | 37.837
2 | 0.279 | 0.00564 | -0.004 | 49.443
2.5 | 0.348 | 0.00579 | -0.005 | 60.097
3 | 0.417 | 0.00644 | -0.006 | 64.634
3.5 | 0.484 | 0.00741 | -0.007 | 65.259
4 | 0.549 | 0.00833 | -0.008 | 65.85
4.5 | 0.61 | 0.00862 | -0.009 | 70.744
5 | 0.666 | 0.00902 | -0.01 | 73.869
5.5 | 0.714 | 0.0095 | -0.011 | 75.1
6 | 0.746 | 0.00996 | -0.011 | 74.878
6.5 | 0.745 | 0.01054 | -0.012 | 70.677
7 | 0.486 | 0.01132 | -0.013 | 42.901
7.5 | 0.52 | 0.01184 | -0.014 | 43.93
8 | 0.554 | 0.01254 | -0.015 | 44.218
8.5 | 0.589 | 0.01412 | -0.016 | 41.694
9 | 0.623 | 0.01365 | -0.017 | 45.638
9.5 | 0.595 | 0.02833 | -0.016 | 21
10 | 0.556 | 0.07035 | -0.009 | 7.907
10.5 | 0.587 | 0.06726 | -0.011 | 8.733
11 | 0.614 | 0.0743 | -0.011 | 8.263
11.5 | 0.641 | 0.08142 | -0.011 | 7.869
12 | 0.669 | 0.08684 | -0.012 | 7.707
12.5 | 0.697 | 0.09136 | -0.013 | 7.633
13 | 0.724 | 0.09588 | -0.013 | 7.548
13.5 | 0.751 | 0.10171 | -0.014 | 7.384
14 | 0.779 | 0.10536 | -0.014 | 7.389
14.5 | 0.807 | 0.10966 | -0.015 | 7.358
15 | 0.836 | 0.11223 | -0.016 | 7.452
15.5 | 0.865 | 0.11618 | -0.017 | 7.448
16 | 0.895 | 0.12007 | -0.018 | 7.453
16.5 | 0.922 | 0.12928 | -0.018 | 7.128
17 | 0.946 | 0.14007 | -0.019 | 6.757
17.5 | 0.971 | 0.13299 | -0.019 | 7.303
18 | 0.998 | 0.13948 | -0.019 | 7.157
18.5 | 1.027 | 0.14259 | -0.02 | 7.204
19 | 1.056 | 0.14645 | -0.021 | 7.214
19.5 | 1.088 | 0.14968 | -0.022 | 7.266
20 | 1.119 | 0.15198 | -0.024 | 7.362

## 88. Re 6M Mach 0.50 (2)
BIGFOIL.COM POLAR EXPORT
GA 35A012
GA 35A012 |  |  |  | Cl Max: | 0.9749 | at alpha= | 8 | deg
XFOIL ncrit=9 |  |  |  | L/D Max: | 90.2509 | at alpha= | 6 | deg
Re: | 6000000 |  |  | Cd Min: | 0.13648 | at alpha= | 13 | deg
Mach: | 0.5 |  |  | Cl=0 at alpha= | 0 | deg
|  |  |  | @ Cl=0.1, Cd= | 0.0042598
|  |  |  | @ Cl=0.4, Cd= | 0.0062043
|  |  |  | @ Cl=0.6, Cd= | 0.007429
alpha (deg) | Cl | Cd | Cm | Cl/Cd
-13 | -0.7266 | 0.1363 | 0.0171 | -5.3309
-12.5 | -0.7331 | 0.1245 | 0.0112 | -5.8884
-12 | -0.7462 | 0.11208 | 0.0048 | -6.6577
-11.5 | -0.7655 | 0.09906 | -0.002 | -7.7276
-11 | -0.7895 | 0.0853 | -0.0095 | -9.2556
-10.5 | -0.8169 | 0.06956 | -0.0189 | -11.7438
-10 | -0.8474 | 0.05576 | -0.0291 | -15.1973
-9.5 | -0.881 | 0.04391 | -0.0368 | -20.0638
-9 | -0.9156 | 0.03407 | -0.0401 | -26.8741
-8.5 | -0.9503 | 0.02623 | -0.0369 | -36.2295
-8 | -0.9745 | 0.01936 | -0.0282 | -50.3357
-7.5 | -0.9596 | 0.01397 | -0.0207 | -68.6901
-7 | -0.9161 | 0.0111 | -0.0148 | -82.5315
-6.5 | -0.8568 | 0.00963 | -0.0108 | -88.972
-6 | -0.7912 | 0.00877 | -0.0081 | -90.2166
-5.5 | -0.7232 | 0.00821 | -0.0062 | -88.0877
-4.5 | -0.5875 | 0.00735 | -0.0036 | -79.932
-4 | -0.5202 | 0.00698 | -0.0028 | -74.5272
-3.5 | -0.454 | 0.00656 | -0.002 | -69.2073
-3 | -0.3887 | 0.00613 | -0.0014 | -63.4095
-2.5 | -0.3265 | 0.00545 | -0.0006 | -59.9083
-2 | -0.2643 | 0.00484 | 0.0001 | -54.6074
-1.5 | -0.2004 | 0.00443 | 0.0004 | -45.237
-1 | -0.1336 | 0.00429 | 0.0003 | -31.1422
-0.5 | -0.0669 | 0.00419 | 0.0002 | -15.9666
0 | 0 | 0.00417 | 0 | 0
1 | 0.1336 | 0.00429 | -0.0003 | 31.1422
1.5 | 0.2004 | 0.00443 | -0.0004 | 45.237
2 | 0.2641 | 0.00485 | -0.0001 | 54.4536
2.5 | 0.3264 | 0.00547 | 0.0006 | 59.6709
3 | 0.3887 | 0.00613 | 0.0014 | 63.4095
3.5 | 0.4541 | 0.00656 | 0.002 | 69.2226
4 | 0.5203 | 0.00698 | 0.0027 | 74.5415
4.5 | 0.5875 | 0.00735 | 0.0036 | 79.932
5.5 | 0.7236 | 0.00821 | 0.0061 | 88.1364
6 | 0.7915 | 0.00877 | 0.008 | 90.2509
6.5 | 0.8573 | 0.00963 | 0.0107 | 89.0239
7 | 0.9165 | 0.01111 | 0.0147 | 82.4932
7.5 | 0.96 | 0.01399 | 0.0207 | 68.6204
8 | 0.9749 | 0.0194 | 0.0281 | 50.2526
8.5 | 0.9507 | 0.02626 | 0.0368 | 36.2034
9 | 0.916 | 0.03413 | 0.0399 | 26.8386
9.5 | 0.8815 | 0.04399 | 0.0366 | 20.0386
10 | 0.8481 | 0.05586 | 0.0288 | 15.1826
10.5 | 0.8176 | 0.06971 | 0.0186 | 11.7286
11 | 0.7901 | 0.08549 | 0.0092 | 9.242
11.5 | 0.7662 | 0.09923 | 0.0017 | 7.7215
12 | 0.7471 | 0.11224 | -0.0052 | 6.6563
12.5 | 0.734 | 0.12467 | -0.0115 | 5.8875
13 | 0.7275 | 0.13648 | -0.0174 | 5.3305

## 89. Re 7M Mach 0.00 (1)
BIGFOIL.COM POLAR EXPORT
GA 35A012
GA 35A012 |  |  |  | Cl Max: | 1.04 | at alpha= | 12 | deg
JavaFoil+Calcfoil stall+Eppler ext transition |  |  |  | L/D Max: | 94.529 | at alpha= | 8.5 | deg
Re: | 7000000 |  |  | Cd Min: | 0.00516 | at alpha= | 0 | deg
Mach: | 0 |  |  | Cl=0 at alpha= | 0 | deg
|  |  |  | @ Cl=0.1, Cd= | 0.0052531
|  |  |  | @ Cl=0.4, Cd= | 0.0062275
|  |  |  | @ Cl=0.6, Cd= | 0.0078759
alpha (deg) | Cl | Cd | Cm | Cl/Cd
-17 | -0.75 | 0.09469 | 0.019 | -7.925
-16.5 | -0.779 | 0.08342 | 0.02 | -9.334
-16 | -0.811 | 0.06962 | 0.02 | -11.656
-15.5 | -0.843 | 0.05816 | 0.02 | -14.495
-15 | -0.888 | 0.04101 | 0.021 | -21.657
-14.5 | -0.943 | 0.02496 | 0.022 | -37.78
-14 | -0.969 | 0.02112 | 0.021 | -45.866
-13.5 | -0.987 | 0.01904 | 0.021 | -51.845
-13 | -1.007 | 0.01674 | 0.02 | -60.151
-12.5 | -1.023 | 0.01493 | 0.02 | -68.526
-12 | -1.03 | 0.01357 | 0.019 | -75.867
-11.5 | -1.026 | 0.013 | 0.019 | -78.952
-11 | -1.018 | 0.01224 | 0.018 | -83.13
-10.5 | -1.005 | 0.01166 | 0.017 | -86.152
-10 | -0.987 | 0.01138 | 0.016 | -86.733
-9.5 | -0.965 | 0.01094 | 0.016 | -88.228
-9 | -0.938 | 0.01013 | 0.015 | -92.573
-8.5 | -0.906 | 0.00975 | 0.014 | -92.975
-8 | -0.871 | 0.00941 | 0.013 | -92.495
-7.5 | -0.831 | 0.00934 | 0.012 | -88.981
-7 | -0.788 | 0.00899 | 0.012 | -87.665
-6.5 | -0.742 | 0.00865 | 0.011 | -85.758
-6 | -0.693 | 0.0084 | 0.01 | -82.493
-5.5 | -0.641 | 0.00819 | 0.009 | -78.236
-5 | -0.587 | 0.00787 | 0.008 | -74.591
-4.5 | -0.532 | 0.00764 | 0.007 | -69.672
-4 | -0.475 | 0.00698 | 0.007 | -68.115
-3.5 | -0.418 | 0.00639 | 0.006 | -65.345
-3 | -0.359 | 0.00603 | 0.005 | -59.489
-2.5 | -0.3 | 0.00556 | 0.004 | -53.857
-2 | -0.24 | 0.0054 | 0.003 | -44.449
-1.5 | -0.18 | 0.00535 | 0.003 | -33.654
-1 | -0.12 | 0.00529 | 0.002 | -22.696
-0.5 | -0.06 | 0.00527 | 0.001 | -11.403
0 | 0 | 0.00516 | 0 | 0
0.5 | 0.06 | 0.00524 | -0.001 | 11.549
1 | 0.121 | 0.00526 | -0.002 | 22.988
1.5 | 0.181 | 0.00532 | -0.003 | 34.094
2 | 0.242 | 0.00537 | -0.003 | 45.033
2.5 | 0.302 | 0.00553 | -0.004 | 54.573
3 | 0.361 | 0.006 | -0.005 | 60.282
3.5 | 0.421 | 0.00635 | -0.006 | 66.218
4 | 0.479 | 0.00694 | -0.007 | 69.028
4.5 | 0.536 | 0.00759 | -0.007 | 70.608
5 | 0.592 | 0.00783 | -0.008 | 75.625
5.5 | 0.646 | 0.00814 | -0.009 | 79.336
6 | 0.698 | 0.00834 | -0.01 | 83.681
6.5 | 0.748 | 0.00859 | -0.011 | 87.02
7 | 0.794 | 0.00893 | -0.012 | 88.994
7.5 | 0.838 | 0.00927 | -0.012 | 90.371
8 | 0.878 | 0.00934 | -0.013 | 94.008
8.5 | 0.914 | 0.00967 | -0.014 | 94.529
9 | 0.946 | 0.01004 | -0.015 | 94.169
9.5 | 0.973 | 0.01084 | -0.016 | 89.783
10 | 0.996 | 0.01128 | -0.016 | 88.307
10.5 | 1.014 | 0.01155 | -0.017 | 87.794
11 | 1.027 | 0.01212 | -0.018 | 84.77
11.5 | 1.036 | 0.01285 | -0.019 | 80.589
12 | 1.04 | 0.01342 | -0.019 | 77.481
12.5 | 1.023 | 0.01493 | -0.02 | 68.526
13 | 1.007 | 0.01674 | -0.02 | 60.151
13.5 | 0.987 | 0.01904 | -0.021 | 51.845
14 | 0.969 | 0.02112 | -0.021 | 45.866
14.5 | 0.943 | 0.02496 | -0.022 | 37.78
15 | 0.888 | 0.04101 | -0.021 | 21.657
15.5 | 0.843 | 0.05816 | -0.02 | 14.495
16 | 0.811 | 0.06962 | -0.02 | 11.656
16.5 | 0.779 | 0.08342 | -0.019 | 9.334
17 | 0.75 | 0.09469 | -0.019 | 7.925

## 90. Re 7M Mach 0.00 (2)
BIGFOIL.COM POLAR EXPORT
GA 35A012
GA 35A012 |  |  |  | Cl Max: | 1.7108 | at alpha= | 19 | deg
XFOIL ncrit=9 |  |  |  | L/D Max: | 109.452 | at alpha= | 10 | deg
Re: | 7000000 |  |  | Cd Min: | 0.04901 | at alpha= | -20 | deg
Mach: | 0 |  |  | Cl=0 at alpha= | 0 | deg
|  |  |  | @ Cl=0.1, Cd= | 0.0040997
|  |  |  | @ Cl=0.4, Cd= | 0.005997
|  |  |  | @ Cl=0.6, Cd= | 0.0069925
alpha (deg) | Cl | Cd | Cm | Cl/Cd
-20 | -1.6972 | 0.04901 | -0.0219 | -34.6297
-19.5 | -1.7068 | 0.0424 | -0.0232 | -40.2547
-19 | -1.7089 | 0.03702 | -0.0236 | -46.1615
-18.5 | -1.7045 | 0.0326 | -0.0233 | -52.2853
-18 | -1.6942 | 0.02898 | -0.0225 | -58.461
-17.5 | -1.6794 | 0.02599 | -0.0212 | -64.6172
-17 | -1.6614 | 0.02355 | -0.0193 | -70.5478
-16.5 | -1.6403 | 0.02157 | -0.0169 | -76.0454
-16 | -1.6162 | 0.01999 | -0.0141 | -80.8504
-15.5 | -1.5889 | 0.01873 | -0.011 | -84.8318
-15 | -1.557 | 0.01768 | -0.0082 | -88.0656
-14.5 | -1.5181 | 0.0167 | -0.0065 | -90.9042
-14 | -1.4764 | 0.0158 | -0.0051 | -93.443
-13.5 | -1.4324 | 0.015 | -0.004 | -95.4933
-13 | -1.3869 | 0.01425 | -0.003 | -97.3263
-12.5 | -1.3399 | 0.01357 | -0.0022 | -98.7399
-12 | -1.2955 | 0.01257 | -0.0009 | -103.0628
-11.5 | -1.2487 | 0.01177 | 0.0001 | -106.0918
-11 | -1.2006 | 0.01113 | 0.001 | -107.8706
-10.5 | -1.1526 | 0.01056 | 0.002 | -109.1477
-10 | -1.0978 | 0.01003 | 0.0016 | -109.4516
-9.5 | -1.0367 | 0.0095 | -0.0002 | -109.1263
-9 | -0.9814 | 0.00907 | -0.0006 | -108.2029
-8.5 | -0.9313 | 0.00878 | 0.0004 | -106.0706
-8 | -0.879 | 0.0085 | 0.0008 | -103.4118
-7.5 | -0.8263 | 0.00812 | 0.0011 | -101.7611
-7 | -0.7723 | 0.00783 | 0.0011 | -98.6335
-6.5 | -0.7174 | 0.00757 | 0.0011 | -94.7688
-6 | -0.6625 | 0.0073 | 0.001 | -90.7534
-5.5 | -0.6073 | 0.00703 | 0.0009 | -86.3869
-5 | -0.552 | 0.00675 | 0.0008 | -81.7778
-4.5 | -0.4964 | 0.0065 | 0.0007 | -76.3692
-4 | -0.4411 | 0.00622 | 0.0006 | -70.9164
-3.5 | -0.3858 | 0.00592 | 0.0005 | -65.1689
-3 | -0.3307 | 0.00559 | 0.0004 | -59.1592
-2.5 | -0.277 | 0.00508 | 0.0005 | -54.5276
-2 | -0.223 | 0.00463 | 0.0006 | -48.1641
-1.5 | -0.1689 | 0.00422 | 0.0007 | -40.0237
-1 | -0.1127 | 0.00412 | 0.0004 | -27.3544
-0.5 | -0.0564 | 0.00403 | 0.0002 | -13.995
0 | 0 | 0.00401 | 0 | 0
0.5 | 0.0564 | 0.00403 | -0.0002 | 13.995
1 | 0.1127 | 0.00412 | -0.0004 | 27.3544
1.5 | 0.1689 | 0.00422 | -0.0007 | 40.0237
2 | 0.2229 | 0.00465 | -0.0006 | 47.9355
2.5 | 0.2769 | 0.00509 | -0.0005 | 54.4008
3 | 0.3307 | 0.00559 | -0.0004 | 59.1592
3.5 | 0.3858 | 0.00592 | -0.0005 | 65.1689
4 | 0.4411 | 0.00622 | -0.0006 | 70.9164
4.5 | 0.4965 | 0.0065 | -0.0007 | 76.3846
5 | 0.5521 | 0.00675 | -0.0008 | 81.7926
5.5 | 0.6074 | 0.00703 | -0.0009 | 86.4011
6 | 0.6627 | 0.0073 | -0.0011 | 90.7808
6.5 | 0.7176 | 0.00757 | -0.0011 | 94.7952
7 | 0.7724 | 0.00783 | -0.0012 | 98.6462
7.5 | 0.8265 | 0.00812 | -0.0011 | 101.7857
8 | 0.8792 | 0.00851 | -0.0008 | 103.3137
8.5 | 0.9315 | 0.00877 | -0.0004 | 106.2144
9 | 0.9815 | 0.00907 | 0.0005 | 108.2139
9.5 | 1.0367 | 0.0095 | 0.0002 | 109.1263
10 | 1.0978 | 0.01003 | -0.0016 | 109.4516
10.5 | 1.1526 | 0.01056 | -0.002 | 109.1477
11 | 1.2006 | 0.01113 | -0.001 | 107.8706
11.5 | 1.2487 | 0.01177 | -0.0001 | 106.0918
12 | 1.2954 | 0.01257 | 0.0009 | 103.0549
12.5 | 1.3398 | 0.01358 | 0.0022 | 98.6598
13 | 1.3867 | 0.01426 | 0.003 | 97.244
13.5 | 1.4323 | 0.015 | 0.004 | 95.4867
14 | 1.4763 | 0.01581 | 0.0051 | 93.3776
14.5 | 1.5181 | 0.0167 | 0.0065 | 90.9042
15 | 1.557 | 0.01768 | 0.0082 | 88.0656
15.5 | 1.5892 | 0.01873 | 0.011 | 84.8478
16 | 1.6166 | 0.01999 | 0.014 | 80.8704
16.5 | 1.6409 | 0.02156 | 0.0168 | 76.1085
17 | 1.6623 | 0.02353 | 0.0192 | 70.646
17.5 | 1.6806 | 0.02596 | 0.021 | 64.7381
18 | 1.6956 | 0.02892 | 0.0223 | 58.6307
18.5 | 1.7061 | 0.03254 | 0.0231 | 52.4309
19 | 1.7108 | 0.03694 | 0.0234 | 46.3129
19.5 | 1.7093 | 0.04227 | 0.023 | 40.4377
20 | 1.6999 | 0.04885 | 0.0216 | 34.7984

## 91. Re 7M Mach 0.10 (1)
BIGFOIL.COM POLAR EXPORT
GA 35A012
GA 35A012 |  |  |  | Cl Max: | 1.023 | at alpha= | 11.5 | deg
JavaFoil+Calcfoil stall+Eppler ext transition |  |  |  | L/D Max: | 93.905 | at alpha= | 8 | deg
Re: | 7000000 |  |  | Cd Min: | 0.00518 | at alpha= | 0.5 | deg
Mach: | 0.1 |  |  | Cl=0 at alpha= | 0 | deg
|  |  |  | @ Cl=0.1, Cd= | 0.0052312
|  |  |  | @ Cl=0.4, Cd= | 0.0062422
|  |  |  | @ Cl=0.6, Cd= | 0.0078578
alpha (deg) | Cl | Cd | Cm | Cl/Cd
-17 | -0.693 | 0.10353 | 0.018 | -6.69
-16.5 | -0.72 | 0.09509 | 0.018 | -7.572
-16 | -0.757 | 0.078 | 0.019 | -9.71
-15.5 | -0.776 | 0.07766 | 0.019 | -9.986
-15 | -0.831 | 0.05154 | 0.02 | -16.119
-14.5 | -0.901 | 0.02738 | 0.022 | -32.9
-14 | -0.931 | 0.02271 | 0.021 | -41.008
-13.5 | -0.953 | 0.02043 | 0.021 | -46.654
-13 | -0.978 | 0.01757 | 0.02 | -55.675
-12.5 | -0.997 | 0.01557 | 0.02 | -64.01
-12 | -1.013 | 0.01377 | 0.019 | -73.589
-11.5 | -1.013 | 0.0132 | 0.019 | -76.761
-11 | -1.008 | 0.0124 | 0.018 | -81.262
-10.5 | -0.998 | 0.01182 | 0.017 | -84.434
-10 | -0.982 | 0.01151 | 0.016 | -85.373
-9.5 | -0.962 | 0.011 | 0.016 | -87.477
-9 | -0.937 | 0.01023 | 0.015 | -91.514
-8.5 | -0.906 | 0.00985 | 0.014 | -92.068
-8 | -0.872 | 0.00944 | 0.013 | -92.395
-7.5 | -0.833 | 0.00935 | 0.012 | -89.127
-7 | -0.79 | 0.00908 | 0.012 | -87.079
-6.5 | -0.744 | 0.00874 | 0.011 | -85.198
-6 | -0.695 | 0.00848 | 0.01 | -81.95
-5.5 | -0.644 | 0.00818 | 0.009 | -78.655
-5 | -0.59 | 0.00787 | 0.008 | -74.932
-4.5 | -0.535 | 0.00773 | 0.008 | -69.185
-4 | -0.478 | 0.00706 | 0.007 | -67.608
-3.5 | -0.42 | 0.00647 | 0.006 | -64.832
-3 | -0.361 | 0.00598 | 0.005 | -60.349
-2.5 | -0.301 | 0.00559 | 0.004 | -53.891
-2 | -0.241 | 0.00547 | 0.003 | -44.108
-1.5 | -0.181 | 0.00534 | 0.003 | -33.873
-1 | -0.121 | 0.0053 | 0.002 | -22.799
-0.5 | -0.06 | 0.00521 | 0.001 | -11.589
0 | 0 | 0.00523 | 0 | 0
0.5 | 0.061 | 0.00518 | -0.001 | 11.739
1 | 0.122 | 0.00526 | -0.002 | 23.096
1.5 | 0.182 | 0.00531 | -0.003 | 34.316
2 | 0.243 | 0.00543 | -0.003 | 44.692
2.5 | 0.303 | 0.00555 | -0.004 | 54.615
3 | 0.363 | 0.00594 | -0.005 | 61.157
3.5 | 0.423 | 0.00643 | -0.006 | 65.704
4 | 0.481 | 0.00702 | -0.007 | 68.52
4.5 | 0.539 | 0.00768 | -0.008 | 70.121
5 | 0.595 | 0.00783 | -0.008 | 75.97
5.5 | 0.649 | 0.00813 | -0.009 | 79.762
6 | 0.701 | 0.00843 | -0.01 | 83.139
6.5 | 0.75 | 0.00868 | -0.011 | 86.461
7 | 0.797 | 0.00901 | -0.012 | 88.409
7.5 | 0.84 | 0.00928 | -0.012 | 90.52
8 | 0.879 | 0.00936 | -0.013 | 93.905
8.5 | 0.914 | 0.00976 | -0.014 | 93.616
9 | 0.945 | 0.01015 | -0.015 | 93.101
9.5 | 0.97 | 0.0109 | -0.016 | 89.014
10 | 0.991 | 0.0114 | -0.016 | 86.931
10.5 | 1.007 | 0.0117 | -0.017 | 86.049
11 | 1.017 | 0.01227 | -0.018 | 82.872
11.5 | 1.023 | 0.01305 | -0.019 | 78.356
12 | 1.023 | 0.01361 | -0.02 | 75.175
12.5 | 0.997 | 0.01557 | -0.02 | 64.01
13 | 0.978 | 0.01757 | -0.02 | 55.675
13.5 | 0.953 | 0.02043 | -0.021 | 46.654
14 | 0.931 | 0.02271 | -0.021 | 41.008
14.5 | 0.901 | 0.02738 | -0.022 | 32.9
15 | 0.831 | 0.05154 | -0.02 | 16.119
15.5 | 0.776 | 0.07766 | -0.018 | 9.986
16 | 0.757 | 0.078 | -0.019 | 9.71
16.5 | 0.72 | 0.09509 | -0.018 | 7.572

## 92. Re 7M Mach 0.10 (2)
BIGFOIL.COM POLAR EXPORT
GA 35A012
GA 35A012 |  |  |  | Cl Max: | 1.6786 | at alpha= | 18.5 | deg
XFOIL ncrit=9 |  |  |  | L/D Max: | 108.635 | at alpha= | 10 | deg
Re: | 7000000 |  |  | Cd Min: | 0.06023 | at alpha= | -20 | deg
Mach: | 0.1 |  |  | Cl=0 at alpha= | 0 | deg
|  |  |  | @ Cl=0.1, Cd= | 0.0040989
|  |  |  | @ Cl=0.4, Cd= | 0.0060069
|  |  |  | @ Cl=0.6, Cd= | 0.0070022
alpha (deg) | Cl | Cd | Cm | Cl/Cd
-20 | -1.6357 | 0.06023 | -0.0205 | -27.1576
-19.5 | -1.6582 | 0.05112 | -0.0237 | -32.4374
-19 | -1.6718 | 0.04379 | -0.0254 | -38.1777
-18.5 | -1.6769 | 0.03788 | -0.0261 | -44.2687
-18 | -1.6739 | 0.03313 | -0.0259 | -50.5252
-17.5 | -1.6646 | 0.02926 | -0.025 | -56.89
-17 | -1.6506 | 0.02609 | -0.0236 | -63.2656
-16.5 | -1.6329 | 0.02352 | -0.0215 | -69.426
-16 | -1.6114 | 0.02149 | -0.0188 | -74.9837
-15.5 | -1.5865 | 0.01991 | -0.0158 | -79.6836
-15 | -1.5589 | 0.0186 | -0.0124 | -83.8118
-14.5 | -1.5249 | 0.01745 | -0.0096 | -87.3868
-14 | -1.4847 | 0.01641 | -0.0078 | -90.4753
-13.5 | -1.4415 | 0.01549 | -0.0062 | -93.06
-13 | -1.3963 | 0.01465 | -0.005 | -95.3106
-12.5 | -1.3493 | 0.0139 | -0.0039 | -97.0719
-12 | -1.3013 | 0.0132 | -0.0029 | -98.5833
-11.5 | -1.257 | 0.01207 | -0.0013 | -104.1425
-11 | -1.2088 | 0.01135 | -0.0003 | -106.5022
-10.5 | -1.1603 | 0.01074 | 0.0009 | -108.0354
-10 | -1.1059 | 0.01017 | 0.0008 | -108.7414
-9.5 | -1.0441 | 0.00962 | -0.0009 | -108.5343
-9 | -0.9882 | 0.00917 | -0.0012 | -107.7644
-8.5 | -0.9378 | 0.00885 | -0.0001 | -105.9661
-8 | -0.885 | 0.00857 | 0.0003 | -103.2672
-7.5 | -0.8318 | 0.00818 | 0.0007 | -101.687
-7 | -0.7773 | 0.00787 | 0.0008 | -98.7675
-6.5 | -0.7221 | 0.00761 | 0.0008 | -94.8883
-6 | -0.6666 | 0.00733 | 0.0008 | -90.9413
-5.5 | -0.611 | 0.00706 | 0.0008 | -86.5439
-5 | -0.5554 | 0.00677 | 0.0007 | -82.0384
-4.5 | -0.4994 | 0.00653 | 0.0006 | -76.4778
-4 | -0.4436 | 0.00625 | 0.0005 | -70.976
-3.5 | -0.388 | 0.00594 | 0.0004 | -65.3199
-3 | -0.3326 | 0.00561 | 0.0003 | -59.287
-2.5 | -0.2785 | 0.0051 | 0.0005 | -54.6078
-2 | -0.2242 | 0.00464 | 0.0006 | -48.319
-1.5 | -0.1698 | 0.00422 | 0.0006 | -40.237
-1 | -0.1133 | 0.00412 | 0.0004 | -27.5
-0.5 | -0.0568 | 0.00403 | 0.0002 | -14.0943
0 | 0 | 0.00401 | 0 | 0
0.5 | 0.0567 | 0.00403 | -0.0002 | 14.0695
1 | 0.1133 | 0.00412 | -0.0004 | 27.5
1.5 | 0.1698 | 0.00422 | -0.0006 | 40.237
2.5 | 0.2785 | 0.0051 | -0.0005 | 54.6078
3 | 0.3326 | 0.00561 | -0.0004 | 59.287
3.5 | 0.388 | 0.00594 | -0.0004 | 65.3199
4 | 0.4436 | 0.00625 | -0.0005 | 70.976
4.5 | 0.4994 | 0.00653 | -0.0006 | 76.4778
5 | 0.5554 | 0.00677 | -0.0007 | 82.0384
5.5 | 0.6111 | 0.00706 | -0.0008 | 86.5581
6 | 0.6668 | 0.00734 | -0.0009 | 90.8447
6.5 | 0.7223 | 0.00761 | -0.0009 | 94.9146
7 | 0.7775 | 0.00787 | -0.0009 | 98.7929
7.5 | 0.832 | 0.00818 | -0.0008 | 101.7115
8 | 0.8852 | 0.00857 | -0.0004 | 103.2905
8.5 | 0.938 | 0.00885 | 0.0001 | 105.9887
9 | 0.9884 | 0.00917 | 0.0011 | 107.7863
9.5 | 1.0442 | 0.00962 | 0.0009 | 108.5447
10 | 1.1059 | 0.01018 | -0.0008 | 108.6346
10.5 | 1.1603 | 0.01074 | -0.0009 | 108.0354
11 | 1.2088 | 0.01135 | 0.0003 | 106.5022
11.5 | 1.2569 | 0.01207 | 0.0013 | 104.1342
12 | 1.3012 | 0.0132 | 0.0029 | 98.5758
12.5 | 1.3492 | 0.0139 | 0.0039 | 97.0647
13 | 1.3961 | 0.01466 | 0.005 | 95.2319
13.5 | 1.4414 | 0.01549 | 0.0063 | 93.0536
14 | 1.4846 | 0.01642 | 0.0078 | 90.4141
14.5 | 1.5249 | 0.01745 | 0.0096 | 87.3868
15 | 1.5591 | 0.0186 | 0.0123 | 83.8226
15.5 | 1.5869 | 0.0199 | 0.0157 | 79.7437
16 | 1.6119 | 0.02149 | 0.0188 | 75.007
16.5 | 1.6336 | 0.02351 | 0.0214 | 69.4853
17 | 1.6518 | 0.02605 | 0.0234 | 63.4088
17.5 | 1.6659 | 0.02921 | 0.0249 | 57.0318
18 | 1.6756 | 0.03305 | 0.0257 | 50.6989
18.5 | 1.6786 | 0.03782 | 0.0259 | 44.3839
19 | 1.6739 | 0.0437 | 0.0252 | 38.3043
19.5 | 1.6612 | 0.05094 | 0.0235 | 32.6109
20 | 1.6386 | 0.06005 | 0.0203 | 27.2873

## 93. Re 7M Mach 0.25 (1)
BIGFOIL.COM POLAR EXPORT
GA 35A012
GA 35A012 |  |  |  | Cl Max: | 0.945 | at alpha= | 10 | deg
JavaFoil+Calcfoil stall+Eppler ext transition |  |  |  | L/D Max: | 90.297 | at alpha= | 8 | deg
Re: | 7000000 |  |  | Cd Min: | 0.00524 | at alpha= | 0.5 | deg
Mach: | 0.25 |  |  | Cl=0 at alpha= | 0 | deg
|  |  |  | @ Cl=0.1, Cd= | 0.0052521
|  |  |  | @ Cl=0.4, Cd= | 0.0063589
|  |  |  | @ Cl=0.6, Cd= | 0.09641
alpha (deg) | Cl | Cd | Cm | Cl/Cd
-15 | -0.452 | 0.09641 | 0.015 | -4.688
-14.5 | -0.513 | 0.08575 | 0.016 | -5.982
-14 | -0.587 | 0.06161 | 0.018 | -9.526
-13.5 | -0.663 | 0.04168 | 0.019 | -15.899
-13 | -0.739 | 0.02681 | 0.02 | -27.561
-12.5 | -0.8 | 0.02015 | 0.02 | -39.722
-12 | -0.849 | 0.01722 | 0.02 | -49.333
-11.5 | -0.884 | 0.01576 | 0.019 | -56.115
-11 | -0.919 | 0.01338 | 0.018 | -68.68
-10.5 | -0.932 | 0.0126 | 0.018 | -73.938
-10 | -0.936 | 0.01224 | 0.017 | -76.455
-9.5 | -0.932 | 0.01166 | 0.016 | -79.912
-9 | -0.92 | 0.01074 | 0.015 | -85.612
-8.5 | -0.9 | 0.01029 | 0.014 | -87.392
-8 | -0.873 | 0.00983 | 0.014 | -88.808
-7.5 | -0.84 | 0.00969 | 0.013 | -86.69
-7 | -0.801 | 0.00928 | 0.012 | -86.327
-6.5 | -0.757 | 0.00899 | 0.011 | -84.214
-6 | -0.71 | 0.00864 | 0.01 | -82.12
-5.5 | -0.658 | 0.00828 | 0.009 | -79.489
-5 | -0.604 | 0.00804 | 0.009 | -75.131
-4.5 | -0.548 | 0.00772 | 0.008 | -71.012
-4 | -0.49 | 0.00711 | 0.007 | -68.903
-3.5 | -0.431 | 0.00675 | 0.006 | -63.787
-3 | -0.37 | 0.00612 | 0.005 | -60.573
-2.5 | -0.309 | 0.00562 | 0.004 | -55.081
-2 | -0.248 | 0.00548 | 0.003 | -45.211
-1.5 | -0.186 | 0.0054 | 0.003 | -34.447
-1 | -0.124 | 0.0053 | 0.002 | -23.422
-0.5 | -0.062 | 0.00527 | 0.001 | -11.759
0 | 0 | 0.00528 | 0 | 0
0.5 | 0.062 | 0.00524 | -0.001 | 11.919
1 | 0.125 | 0.00526 | -0.002 | 23.742
1.5 | 0.187 | 0.00536 | -0.003 | 34.923
2 | 0.25 | 0.00544 | -0.003 | 45.84
2.5 | 0.312 | 0.00558 | -0.004 | 55.853
3 | 0.373 | 0.00608 | -0.005 | 61.417
3.5 | 0.434 | 0.00671 | -0.006 | 64.672
4 | 0.494 | 0.00707 | -0.007 | 69.87
4.5 | 0.552 | 0.00772 | -0.008 | 71.6
5 | 0.609 | 0.00799 | -0.009 | 76.212
5.5 | 0.664 | 0.00823 | -0.009 | 80.656
6 | 0.715 | 0.00858 | -0.01 | 83.343
6.5 | 0.764 | 0.00893 | -0.011 | 85.504
7 | 0.808 | 0.00921 | -0.012 | 87.678
7.5 | 0.847 | 0.00961 | -0.013 | 88.084
8 | 0.88 | 0.00975 | -0.014 | 90.297
8.5 | 0.907 | 0.01021 | -0.014 | 88.896
9 | 0.928 | 0.01065 | -0.015 | 87.127
9.5 | 0.94 | 0.01156 | -0.016 | 81.353
10 | 0.945 | 0.01213 | -0.017 | 77.882
10.5 | 0.941 | 0.01248 | -0.018 | 75.381
11 | 0.928 | 0.01324 | -0.018 | 70.085
11.5 | 0.884 | 0.01576 | -0.019 | 56.115
12 | 0.849 | 0.01722 | -0.019 | 49.333
12.5 | 0.8 | 0.02015 | -0.02 | 39.722
13 | 0.739 | 0.02681 | -0.02 | 27.561
13.5 | 0.663 | 0.04168 | -0.019 | 15.899
14 | 0.587 | 0.06161 | -0.018 | 9.526
14.5 | 0.514 | 0.08467 | -0.016 | 6.068
15 | 0.452 | 0.09641 | -0.015 | 4.688

## 94. Re 7M Mach 0.25 (2)
BIGFOIL.COM POLAR EXPORT
GA 35A012
GA 35A012 |  |  |  | Cl Max: | 1.4365 | at alpha= | 14.5 | deg
XFOIL ncrit=9 |  |  |  | L/D Max: | 104.577 | at alpha= | 9 | deg
Re: | 7000000 |  |  | Cd Min: | 0.2331 | at alpha= | 19.5 | deg
Mach: | 0.25 |  |  | Cl=0 at alpha= | 0 | deg
|  |  |  | @ Cl=0.1, Cd= | 0.0041137
|  |  |  | @ Cl=0.4, Cd= | 0.0060174
|  |  |  | @ Cl=0.6, Cd= | 0.0070508
alpha (deg) | Cl | Cd | Cm | Cl/Cd
-19 | -0.9414 | 0.1867 | 0.0474 | -5.0423
-18.5 | -1.0273 | 0.15617 | 0.0289 | -6.5781
-18 | -1.132 | 0.12697 | 0.0116 | -8.9155
-17.5 | -1.2247 | 0.10213 | -0.002 | -11.9916
-17 | -1.2919 | 0.08228 | -0.0133 | -15.7013
-16.5 | -1.3412 | 0.06671 | -0.0222 | -20.1049
-16 | -1.3778 | 0.05443 | -0.0284 | -25.3132
-15.5 | -1.4073 | 0.04425 | -0.0324 | -31.8034
-15 | -1.4268 | 0.03617 | -0.034 | -39.4471
-14.5 | -1.4361 | 0.02994 | -0.0334 | -47.9659
-14 | -1.4352 | 0.02538 | -0.0308 | -56.5485
-13.5 | -1.4278 | 0.02196 | -0.0265 | -65.0182
-13 | -1.4117 | 0.01952 | -0.021 | -72.3207
-12.5 | -1.3802 | 0.01756 | -0.0169 | -78.5991
-12 | -1.3395 | 0.01594 | -0.0138 | -84.0339
-11.5 | -1.2939 | 0.01462 | -0.0112 | -88.5021
-11 | -1.2452 | 0.01353 | -0.009 | -92.0325
-10.5 | -1.201 | 0.01202 | -0.0062 | -99.9168
-10 | -1.1505 | 0.01118 | -0.0041 | -102.907
-9.5 | -1.085 | 0.01044 | -0.0052 | -103.9272
-9 | -1.0259 | 0.00981 | -0.005 | -104.577
-8.5 | -0.9735 | 0.00936 | -0.0032 | -104.0064
-8 | -0.9183 | 0.00896 | -0.0022 | -102.4888
-7.5 | -0.8616 | 0.00861 | -0.0016 | -100.0697
-7 | -0.8054 | 0.00814 | -0.0009 | -98.9435
-6.5 | -0.7478 | 0.00781 | -0.0006 | -95.749
-6 | -0.6896 | 0.00752 | -0.0004 | -91.7021
-5.5 | -0.6318 | 0.00721 | -0.0002 | -87.6283
-5 | -0.5737 | 0.00692 | -0.0001 | -82.9046
-4.5 | -0.5158 | 0.00663 | 0 | -77.7979
-4 | -0.4579 | 0.00635 | 0 | -72.1102
-3.5 | -0.4005 | 0.00602 | 0.0001 | -66.5282
-3 | -0.3429 | 0.00569 | 0.0001 | -60.2636
-2.5 | -0.2873 | 0.00515 | 0.0003 | -55.7864
-2 | -0.2312 | 0.00469 | 0.0005 | -49.2964
-1.5 | -0.1752 | 0.00425 | 0.0006 | -41.2235
-1 | -0.117 | 0.00414 | 0.0004 | -28.2609
-0.5 | -0.0586 | 0.00405 | 0.0002 | -14.4691
0 | 0 | 0.00403 | 0 | 0
0.5 | 0.0586 | 0.00405 | -0.0002 | 14.4691
1 | 0.1171 | 0.00414 | -0.0004 | 28.285
1.5 | 0.1753 | 0.00425 | -0.0006 | 41.2471
2 | 0.2311 | 0.0047 | -0.0004 | 49.1702
2.5 | 0.2872 | 0.00516 | -0.0003 | 55.6589
3 | 0.343 | 0.00569 | -0.0001 | 60.2812
4 | 0.4579 | 0.00635 | 0 | 72.1102
4.5 | 0.5159 | 0.00663 | 0 | 77.813
5 | 0.5738 | 0.00692 | 0.0001 | 82.9191
5.5 | 0.6319 | 0.00721 | 0.0001 | 87.6422
6 | 0.6899 | 0.00752 | 0.0003 | 91.742
6.5 | 0.748 | 0.00781 | 0.0005 | 95.7746
7 | 0.8055 | 0.00814 | 0.0009 | 98.9558
7.5 | 0.8619 | 0.0086 | 0.0015 | 100.2209
8 | 0.9185 | 0.00896 | 0.0022 | 102.5112
8.5 | 0.9737 | 0.00936 | 0.0032 | 104.0278
9 | 1.0259 | 0.00981 | 0.005 | 104.577
9.5 | 1.085 | 0.01044 | 0.0052 | 103.9272
10 | 1.1505 | 0.01118 | 0.0041 | 102.907
10.5 | 1.201 | 0.01202 | 0.0062 | 99.9168
11 | 1.245 | 0.01354 | 0.009 | 91.9498
11.5 | 1.2938 | 0.01463 | 0.0112 | 88.4347
12 | 1.3394 | 0.01594 | 0.0138 | 84.0276
12.5 | 1.3801 | 0.01756 | 0.0169 | 78.5934
13 | 1.4118 | 0.01952 | 0.021 | 72.3258
13.5 | 1.4281 | 0.02197 | 0.0264 | 65.0023
14 | 1.4363 | 0.02534 | 0.0307 | 56.6811
14.5 | 1.4365 | 0.02996 | 0.0333 | 47.9473
15 | 1.4278 | 0.03616 | 0.0338 | 39.4856
15.5 | 1.4089 | 0.0442 | 0.0322 | 31.8756
16 | 1.3785 | 0.05451 | 0.0281 | 25.2889
16.5 | 1.3411 | 0.06694 | 0.0217 | 20.0344
17 | 1.2942 | 0.0822 | 0.013 | 15.7445
17.5 | 1.2259 | 0.10224 | 0.0016 | 11.9904
18 | 1.133 | 0.12713 | -0.012 | 8.9121
18.5 | 1.0293 | 0.15617 | -0.0292 | 6.5909
19 | 0.941 | 0.18736 | -0.048 | 5.0224
19.5 | 0.8509 | 0.2331 | -0.0712 | 3.6504

## 95. Re 7M Mach 0.50 (1)
BIGFOIL.COM POLAR EXPORT
GA 35A012
GA 35A012 |  |  |  | Cl Max: | 1.121 | at alpha= | 20 | deg
JavaFoil+Calcfoil stall+Eppler ext transition |  |  |  | L/D Max: | 76.722 | at alpha= | 5.5 | deg
Re: | 7000000 |  |  | Cd Min: | 0.00541 | at alpha= | 0.5 | deg
Mach: | 0.5 |  |  | Cl=0 at alpha= | 0 | deg
|  |  |  | @ Cl=0.1, Cd= | 0.0054229
|  |  |  | @ Cl=0.4, Cd= | 0.0063894
|  |  |  | @ Cl=0.6, Cd= | 0.0083607
alpha (deg) | Cl | Cd | Cm | Cl/Cd
-20 | -1.122 | 0.14653 | 0.024 | -7.657
-19.5 | -1.092 | 0.14356 | 0.023 | -7.606
-19 | -1.058 | 0.14298 | 0.022 | -7.398
-18.5 | -1.029 | 0.13989 | 0.021 | -7.354
-18 | -0.999 | 0.13652 | 0.019 | -7.315
-17.5 | -0.972 | 0.13275 | 0.019 | -7.319
-17 | -0.948 | 0.13804 | 0.019 | -6.865
-16.5 | -0.923 | 0.12656 | 0.019 | -7.291
-16 | -0.896 | 0.11891 | 0.018 | -7.531
-15.5 | -0.867 | 0.11295 | 0.018 | -7.679
-15 | -0.837 | 0.11001 | 0.016 | -7.612
-14.5 | -0.808 | 0.10642 | 0.015 | -7.595
-14 | -0.779 | 0.10391 | 0.014 | -7.494
-13.5 | -0.751 | 0.09909 | 0.014 | -7.582
-13 | -0.724 | 0.09567 | 0.013 | -7.565
-12.5 | -0.698 | 0.09166 | 0.013 | -7.612
-12 | -0.67 | 0.08412 | 0.012 | -7.961
-11.5 | -0.642 | 0.07986 | 0.012 | -8.037
-11 | -0.615 | 0.07229 | 0.011 | -8.511
-10.5 | -0.591 | 0.06504 | 0.012 | -9.088
-10 | -0.556 | 0.06943 | 0.009 | -8.014
-9.5 | -0.62 | 0.02009 | 0.017 | -30.884
-9 | -0.617 | 0.01345 | 0.017 | -45.854
-8.5 | -0.583 | 0.01294 | 0.016 | -45.047
-8 | -0.549 | 0.01192 | 0.015 | -46.097
-7.5 | -0.515 | 0.01143 | 0.014 | -45.095
-7 | -0.481 | 0.01075 | 0.013 | -44.789
-6.5 | -0.739 | 0.01049 | 0.012 | -70.413
-6 | -0.739 | 0.00993 | 0.011 | -74.45
-5.5 | -0.708 | 0.00944 | 0.011 | -74.96
-5 | -0.661 | 0.00897 | 0.01 | -73.653
-4.5 | -0.605 | 0.00841 | 0.009 | -71.987
-4 | -0.544 | 0.00811 | 0.008 | -67.045
-3.5 | -0.48 | 0.00761 | 0.007 | -63.013
-3 | -0.413 | 0.00681 | 0.006 | -60.671
-2.5 | -0.345 | 0.00603 | 0.005 | -57.276
-2 | -0.277 | 0.00566 | 0.004 | -48.939
-1.5 | -0.208 | 0.00556 | 0.003 | -37.379
-1 | -0.139 | 0.00548 | 0.002 | -25.321
-0.5 | -0.069 | 0.00545 | 0.001 | -12.73
0 | 0 | 0.00542 | 0 | 0
0.5 | 0.07 | 0.00541 | -0.001 | 12.91
1 | 0.14 | 0.00544 | -0.002 | 25.682
1.5 | 0.209 | 0.00552 | -0.003 | 37.915
2 | 0.279 | 0.00562 | -0.004 | 49.645
2.5 | 0.348 | 0.00599 | -0.005 | 58.103
3 | 0.417 | 0.00652 | -0.006 | 63.859
3.5 | 0.484 | 0.00736 | -0.007 | 65.736
4 | 0.549 | 0.00816 | -0.008 | 67.231
4.5 | 0.61 | 0.0084 | -0.009 | 72.66
5 | 0.666 | 0.00882 | -0.01 | 75.562
5.5 | 0.714 | 0.0093 | -0.011 | 76.722
6 | 0.746 | 0.00973 | -0.011 | 76.604
6.5 | 0.745 | 0.01031 | -0.012 | 72.286
7 | 0.486 | 0.01105 | -0.013 | 43.964
7.5 | 0.52 | 0.01174 | -0.014 | 44.294
8 | 0.554 | 0.01254 | -0.015 | 44.208
8.5 | 0.589 | 0.01378 | -0.016 | 42.733
9 | 0.623 | 0.01334 | -0.017 | 46.703
9.5 | 0.62 | 0.02009 | -0.017 | 30.884
10 | 0.556 | 0.06964 | -0.009 | 7.989
10.5 | 0.591 | 0.06522 | -0.012 | 9.058
11 | 0.615 | 0.07278 | -0.011 | 8.451
11.5 | 0.642 | 0.08003 | -0.012 | 8.018
12 | 0.67 | 0.08412 | -0.012 | 7.961
12.5 | 0.698 | 0.09091 | -0.013 | 7.677
13 | 0.724 | 0.09578 | -0.013 | 7.557
13.5 | 0.751 | 0.09961 | -0.014 | 7.541
14 | 0.779 | 0.10388 | -0.014 | 7.496
14.5 | 0.808 | 0.1075 | -0.015 | 7.515
15 | 0.837 | 0.11076 | -0.016 | 7.558
15.5 | 0.867 | 0.11326 | -0.017 | 7.653
16 | 0.896 | 0.11801 | -0.018 | 7.592
16.5 | 0.922 | 0.12758 | -0.019 | 7.23
17 | 0.947 | 0.13787 | -0.019 | 6.869
17.5 | 0.972 | 0.13267 | -0.019 | 7.324
18 | 0.999 | 0.13651 | -0.019 | 7.314
18.5 | 1.029 | 0.13985 | -0.021 | 7.357
19 | 1.058 | 0.14398 | -0.021 | 7.347
19.5 | 1.091 | 0.14471 | -0.023 | 7.539
20 | 1.121 | 0.14834 | -0.024 | 7.559

## 96. Re 7M Mach 0.50 (2)
BIGFOIL.COM POLAR EXPORT
GA 35A012
GA 35A012 |  |  |  | Cl Max: | 0.9684 | at alpha= | 7.5 | deg
XFOIL ncrit=9 |  |  |  | L/D Max: | 93.6042 | at alpha= | 6 | deg
Re: | 7000000 |  |  | Cd Min: | 0.13371 | at alpha= | -13 | deg
Mach: | 0.5 |  |  | Cl=0 at alpha= | 0 | deg
|  |  |  | @ Cl=0.1, Cd= | 0.0041847
|  |  |  | @ Cl=0.4, Cd= | 0.0061138
|  |  |  | @ Cl=0.6, Cd= | 0.0072474
alpha (deg) | Cl | Cd | Cm | Cl/Cd
-13 | -0.7391 | 0.13371 | 0.0157 | -5.5276
-12.5 | -0.7469 | 0.12183 | 0.0097 | -6.1307
-12 | -0.7601 | 0.10961 | 0.0034 | -6.9346
-11.5 | -0.7784 | 0.09692 | -0.0033 | -8.0314
-11 | -0.8011 | 0.08328 | -0.0107 | -9.6194
-10.5 | -0.8272 | 0.06794 | -0.0202 | -12.1754
-10 | -0.8571 | 0.0545 | -0.03 | -15.7266
-9.5 | -0.8899 | 0.04296 | -0.0373 | -20.7146
-9 | -0.9235 | 0.03339 | -0.0402 | -27.658
-8.5 | -0.9552 | 0.02572 | -0.0371 | -37.1384
-8 | -0.9791 | 0.01924 | -0.0278 | -50.8888
-7.5 | -0.968 | 0.01336 | -0.0199 | -72.4551
-7 | -0.9225 | 0.01061 | -0.014 | -86.9463
-6.5 | -0.8613 | 0.00927 | -0.0102 | -92.9126
-6 | -0.7944 | 0.00849 | -0.0076 | -93.5689
-5.5 | -0.7258 | 0.00797 | -0.0058 | -91.0665
-5 | -0.6573 | 0.00755 | -0.0044 | -87.0596
-4.5 | -0.589 | 0.00719 | -0.0034 | -81.9193
-3.5 | -0.4551 | 0.00644 | -0.0019 | -70.6677
-3 | -0.3892 | 0.00605 | -0.0014 | -64.3306
-2.5 | -0.3257 | 0.00547 | -0.0007 | -59.543
-2 | -0.2629 | 0.0049 | -0.0001 | -53.6531
-1.5 | -0.2 | 0.00438 | 0.0004 | -45.6621
-1 | -0.1334 | 0.00423 | 0.0003 | -31.5366
-0.5 | -0.0669 | 0.00414 | 0.0002 | -16.1594
0 | 0 | 0.00413 | 0 | 0
0.5 | 0.0669 | 0.00414 | -0.0002 | 16.1594
1 | 0.1335 | 0.00423 | -0.0003 | 31.5603
1.5 | 0.2 | 0.00438 | -0.0004 | 45.6621
2 | 0.2628 | 0.00491 | 0.0001 | 53.5234
2.5 | 0.3256 | 0.00549 | 0.0007 | 59.3078
3 | 0.3892 | 0.00605 | 0.0013 | 64.3306
3.5 | 0.4552 | 0.00644 | 0.0019 | 70.6832
4.5 | 0.5891 | 0.00719 | 0.0034 | 81.9332
5 | 0.6575 | 0.00755 | 0.0044 | 87.0861
5.5 | 0.7261 | 0.00797 | 0.0058 | 91.1041
6 | 0.7947 | 0.00849 | 0.0076 | 93.6042
6.5 | 0.8617 | 0.00928 | 0.0101 | 92.8556
7 | 0.9229 | 0.01062 | 0.014 | 86.9021
7.5 | 0.9684 | 0.01338 | 0.0198 | 72.3767
8.5 | 0.9556 | 0.02577 | 0.0369 | 37.0819
9 | 0.9239 | 0.03344 | 0.0401 | 27.6286
9.5 | 0.8904 | 0.04303 | 0.0371 | 20.6925
10 | 0.8577 | 0.0546 | 0.0298 | 15.7088
10.5 | 0.8278 | 0.06807 | 0.0198 | 12.161
11 | 0.8017 | 0.08347 | 0.0104 | 9.6046
11.5 | 0.7791 | 0.0971 | 0.003 | 8.0237
12 | 0.761 | 0.10977 | -0.0037 | 6.9327
12.5 | 0.7477 | 0.12199 | -0.01 | 6.1292

## 97. Re 8M Mach 0.00 (1)
BIGFOIL.COM POLAR EXPORT
GA 35A012
GA 35A012 |  |  |  | Cl Max: | 1.04 | at alpha= | 12 | deg
JavaFoil+Calcfoil stall+Eppler ext transition |  |  |  | L/D Max: | 96.691 | at alpha= | 8.5 | deg
Re: | 8000000 |  |  | Cd Min: | 0.00516 | at alpha= | 0.5 | deg
Mach: | 0 |  |  | Cl=0 at alpha= | 0 | deg
|  |  |  | @ Cl=0.1, Cd= | 0.005219
|  |  |  | @ Cl=0.4, Cd= | 0.0063535
|  |  |  | @ Cl=0.6, Cd= | 0.0077059
alpha (deg) | Cl | Cd | Cm | Cl/Cd
-17 | -0.76 | 0.08558 | 0.02 | -8.876
-16.5 | -0.794 | 0.07074 | 0.021 | -11.222
-16 | -0.83 | 0.05674 | 0.021 | -14.624
-15.5 | -0.857 | 0.04985 | 0.021 | -17.184
-15 | -0.9 | 0.03535 | 0.022 | -25.46
-14.5 | -0.948 | 0.02328 | 0.022 | -40.719
-14 | -0.973 | 0.01986 | 0.022 | -48.999
-13.5 | -0.992 | 0.01812 | 0.021 | -54.723
-13 | -1.01 | 0.01599 | 0.021 | -63.18
-12.5 | -1.029 | 0.01459 | 0.02 | -70.52
-12 | -1.03 | 0.01315 | 0.019 | -78.347
-11.5 | -1.026 | 0.01272 | 0.019 | -80.697
-11 | -1.018 | 0.01197 | 0.018 | -85.037
-10.5 | -1.005 | 0.01143 | 0.017 | -87.916
-10 | -0.987 | 0.01117 | 0.016 | -88.391
-9.5 | -0.965 | 0.01042 | 0.016 | -92.568
-9 | -0.938 | 0.00992 | 0.015 | -94.512
-8.5 | -0.906 | 0.00953 | 0.014 | -95.102
-8 | -0.871 | 0.00922 | 0.013 | -94.429
-7.5 | -0.831 | 0.00918 | 0.012 | -90.538
-7 | -0.788 | 0.00884 | 0.012 | -89.127
-6.5 | -0.742 | 0.00859 | 0.011 | -86.367
-6 | -0.693 | 0.00801 | 0.01 | -86.511
-5.5 | -0.641 | 0.00802 | 0.009 | -79.887
-5 | -0.587 | 0.0077 | 0.008 | -76.259
-4.5 | -0.532 | 0.00756 | 0.007 | -70.333
-4 | -0.475 | 0.00691 | 0.007 | -68.782
-3.5 | -0.418 | 0.0066 | 0.006 | -63.303
-3 | -0.359 | 0.00601 | 0.005 | -59.752
-2.5 | -0.3 | 0.0057 | 0.004 | -52.52
-2 | -0.24 | 0.00541 | 0.003 | -44.38
-1.5 | -0.18 | 0.00534 | 0.003 | -33.727
-1 | -0.12 | 0.00528 | 0.002 | -22.746
-0.5 | -0.06 | 0.00519 | 0.001 | -11.574
0 | 0 | 0.00524 | 0 | 0
0.5 | 0.06 | 0.00516 | -0.001 | 11.722
1 | 0.121 | 0.00525 | -0.002 | 23.039
1.5 | 0.181 | 0.00531 | -0.003 | 34.163
2 | 0.242 | 0.00537 | -0.003 | 44.963
2.5 | 0.302 | 0.00567 | -0.004 | 53.21
3 | 0.361 | 0.00597 | -0.005 | 60.54
3.5 | 0.421 | 0.00656 | -0.006 | 64.137
4 | 0.479 | 0.00687 | -0.007 | 69.695
4.5 | 0.536 | 0.00752 | -0.007 | 71.282
5 | 0.592 | 0.00766 | -0.008 | 77.313
5.5 | 0.646 | 0.00797 | -0.009 | 81.007
6 | 0.698 | 0.00795 | -0.01 | 87.769
6.5 | 0.748 | 0.00853 | -0.011 | 87.641
7 | 0.794 | 0.00878 | -0.012 | 90.472
7.5 | 0.838 | 0.00911 | -0.012 | 91.948
8 | 0.878 | 0.00915 | -0.013 | 95.972
8.5 | 0.914 | 0.00945 | -0.014 | 96.691
9 | 0.946 | 0.00984 | -0.015 | 96.139
9.5 | 0.973 | 0.01033 | -0.016 | 94.222
10 | 0.996 | 0.01107 | -0.016 | 89.994
10.5 | 1.014 | 0.01132 | -0.017 | 89.591
11 | 1.027 | 0.01185 | -0.018 | 86.718
11.5 | 1.036 | 0.01258 | -0.019 | 82.356
12 | 1.04 | 0.01299 | -0.019 | 80.026
12.5 | 1.039 | 0.01442 | -0.02 | 72.097
13 | 1.01 | 0.01599 | -0.02 | 63.18
13.5 | 0.992 | 0.01812 | -0.021 | 54.723
14 | 0.973 | 0.01986 | -0.021 | 48.999
14.5 | 0.948 | 0.02328 | -0.022 | 40.719
15 | 0.9 | 0.03535 | -0.021 | 25.46
15.5 | 0.857 | 0.04985 | -0.021 | 17.184
16 | 0.83 | 0.05674 | -0.021 | 14.624
16.5 | 0.794 | 0.07074 | -0.021 | 11.222
17 | 0.76 | 0.08558 | -0.02 | 8.876

## 98. Re 8M Mach 0.00 (2)
BIGFOIL.COM POLAR EXPORT
GA 35A012
GA 35A012 |  |  |  | Cl Max: | 1.7344 | at alpha= | 19 | deg
XFOIL ncrit=9 |  |  |  | L/D Max: | 112.722 | at alpha= | 10.5 | deg
Re: | 8000000 |  |  | Cd Min: | 0.0459 | at alpha= | -20 | deg
Mach: | 0 |  |  | Cl=0 at alpha= | 0 | deg
|  |  |  | @ Cl=0.1, Cd= | 0.0040921
|  |  |  | @ Cl=0.4, Cd= | 0.0059142
|  |  |  | @ Cl=0.6, Cd= | 0.0068675
alpha (deg) | Cl | Cd | Cm | Cl/Cd
-20 | -1.7234 | 0.0459 | -0.0226 | -37.5468
-19.5 | -1.7319 | 0.0397 | -0.0235 | -43.6247
-19 | -1.7322 | 0.03464 | -0.0235 | -50.0058
-18.5 | -1.7267 | 0.03047 | -0.023 | -56.6689
-18 | -1.7155 | 0.02709 | -0.0218 | -63.326
-17.5 | -1.6995 | 0.02437 | -0.0201 | -69.7374
-17 | -1.6805 | 0.02214 | -0.0179 | -75.9033
-16.5 | -1.6583 | 0.02037 | -0.0152 | -81.4089
-16 | -1.6333 | 0.01895 | -0.0121 | -86.19
-15.5 | -1.6047 | 0.01782 | -0.0089 | -90.0505
-15 | -1.5681 | 0.01684 | -0.0068 | -93.1176
-14.5 | -1.5275 | 0.01593 | -0.0053 | -95.8883
-14 | -1.4846 | 0.01509 | -0.004 | -98.383
-13.5 | -1.4396 | 0.01433 | -0.003 | -100.4606
-13 | -1.3933 | 0.01363 | -0.0021 | -102.223
-12.5 | -1.3457 | 0.01299 | -0.0013 | -103.5951
-12 | -1.2974 | 0.01238 | -0.0007 | -104.7981
-11.5 | -1.2514 | 0.01149 | 0.0005 | -108.9121
-11 | -1.2035 | 0.01082 | 0.0014 | -111.2292
-10.5 | -1.1555 | 0.01025 | 0.0025 | -112.7317
-9.5 | -1.0358 | 0.0092 | -0.0006 | -112.587
-9 | -0.9863 | 0.00886 | 0.0005 | -111.3205
-8.5 | -0.9348 | 0.00858 | 0.001 | -108.951
-7.5 | -0.8281 | 0.00798 | 0.0014 | -103.7719
-7 | -0.7739 | 0.00767 | 0.0014 | -100.8996
-6.5 | -0.7189 | 0.00741 | 0.0013 | -97.0175
-6 | -0.6636 | 0.00717 | 0.0012 | -92.5523
-5.5 | -0.6084 | 0.00691 | 0.0011 | -88.0463
-5 | -0.553 | 0.00664 | 0.001 | -83.2831
-4.5 | -0.4973 | 0.0064 | 0.0008 | -77.7031
-4 | -0.4417 | 0.00614 | 0.0006 | -71.9381
-3.5 | -0.3863 | 0.00583 | 0.0006 | -66.2607
-3 | -0.3309 | 0.00554 | 0.0004 | -59.7292
-2.5 | -0.2764 | 0.00512 | 0.0004 | -53.9844
-2 | -0.2221 | 0.00469 | 0.0005 | -47.3561
-1.5 | -0.1687 | 0.00422 | 0.0006 | -39.9763
-1 | -0.1126 | 0.00411 | 0.0004 | -27.3966
-0.5 | -0.0563 | 0.00403 | 0.0002 | -13.9702
0 | 0 | 0.00399 | 0 | 0
0.5 | 0.0563 | 0.00403 | -0.0002 | 13.9702
1 | 0.1126 | 0.00411 | -0.0004 | 27.3966
1.5 | 0.1687 | 0.00423 | -0.0006 | 39.8818
2 | 0.222 | 0.0047 | -0.0005 | 47.234
2.5 | 0.2764 | 0.00512 | -0.0004 | 53.9844
3 | 0.3309 | 0.00554 | -0.0004 | 59.7292
3.5 | 0.3863 | 0.00584 | -0.0005 | 66.1473
4 | 0.4417 | 0.00614 | -0.0007 | 71.9381
4.5 | 0.4973 | 0.0064 | -0.0008 | 77.7031
5 | 0.5531 | 0.00663 | -0.001 | 83.4238
5.5 | 0.6084 | 0.00691 | -0.0011 | 88.0463
6 | 0.6638 | 0.00717 | -0.0012 | 92.5802
6.5 | 0.7191 | 0.00741 | -0.0013 | 97.0445
7 | 0.774 | 0.00767 | -0.0014 | 100.9126
7.5 | 0.8282 | 0.00798 | -0.0014 | 103.7845
8 | 0.8818 | 0.00831 | -0.0013 | 106.1131
8.5 | 0.9349 | 0.00858 | -0.001 | 108.9627
9 | 0.9864 | 0.00886 | -0.0005 | 111.3318
9.5 | 1.0359 | 0.0092 | 0.0005 | 112.5978
10.5 | 1.1554 | 0.01025 | -0.0024 | 112.722
11 | 1.2035 | 0.01082 | -0.0014 | 111.2292
11.5 | 1.2513 | 0.01149 | -0.0005 | 108.9034
12 | 1.2973 | 0.01239 | 0.0007 | 104.7054
12.5 | 1.3456 | 0.01299 | 0.0014 | 103.5874
13 | 1.3932 | 0.01364 | 0.0021 | 102.1408
13.5 | 1.4396 | 0.01434 | 0.003 | 100.3905
14 | 1.4845 | 0.01509 | 0.004 | 98.3764
14.5 | 1.5276 | 0.01593 | 0.0053 | 95.8945
15 | 1.5682 | 0.01684 | 0.0068 | 93.1235
15.5 | 1.6049 | 0.01782 | 0.0089 | 90.0617
16 | 1.6337 | 0.01895 | 0.012 | 86.2111
16.5 | 1.659 | 0.02037 | 0.0151 | 81.4433
17 | 1.6814 | 0.02213 | 0.0178 | 75.9783
17.5 | 1.7008 | 0.02433 | 0.02 | 69.9055
18 | 1.7169 | 0.02704 | 0.0216 | 63.4948
18.5 | 1.7283 | 0.03041 | 0.0228 | 56.8333
19 | 1.7344 | 0.03454 | 0.0233 | 50.2142
19.5 | 1.7342 | 0.03958 | 0.0232 | 43.8151
20 | 1.7263 | 0.04573 | 0.0224 | 37.7498

## 99. Re 8M Mach 0.10 (1)
BIGFOIL.COM POLAR EXPORT
GA 35A012
GA 35A012 |  |  |  | Cl Max: | 1.023 | at alpha= | 11.5 | deg
JavaFoil+Calcfoil stall+Eppler ext transition |  |  |  | L/D Max: | 95.929 | at alpha= | 8 | deg
Re: | 8000000 |  |  | Cd Min: | 0.00519 | at alpha= | 0 | deg
Mach: | 0.1 |  |  | Cl=0 at alpha= | 0 | deg
|  |  |  | @ Cl=0.1, Cd= | 0.0052364
|  |  |  | @ Cl=0.4, Cd= | 0.0063892
|  |  |  | @ Cl=0.6, Cd= | 0.0076796
alpha (deg) | Cl | Cd | Cm | Cl/Cd
-17 | -0.7 | 0.09479 | 0.019 | -7.388
-16.5 | -0.727 | 0.0876 | 0.019 | -8.303
-16 | -0.77 | 0.06763 | 0.02 | -11.388
-15.5 | -0.795 | 0.06328 | 0.02 | -12.558
-15 | -0.846 | 0.04276 | 0.021 | -19.796
-14.5 | -0.906 | 0.02531 | 0.022 | -35.813
-14 | -0.936 | 0.02125 | 0.022 | -44.049
-13.5 | -0.958 | 0.0193 | 0.021 | -49.659
-13 | -0.982 | 0.01668 | 0.021 | -58.877
-12.5 | -1.002 | 0.01515 | 0.02 | -66.15
-12 | -1.013 | 0.01337 | 0.019 | -75.826
-11.5 | -1.013 | 0.0129 | 0.019 | -78.56
-11 | -1.008 | 0.01214 | 0.018 | -83.043
-10.5 | -0.998 | 0.01156 | 0.017 | -86.279
-10 | -0.982 | 0.01128 | 0.016 | -87.082
-9.5 | -0.962 | 0.01048 | 0.016 | -91.837
-9 | -0.937 | 0.01003 | 0.015 | -93.414
-8.5 | -0.906 | 0.00964 | 0.014 | -93.986
-8 | -0.872 | 0.00924 | 0.013 | -94.388
-7.5 | -0.833 | 0.00917 | 0.012 | -90.877
-7 | -0.79 | 0.00892 | 0.012 | -88.64
-6.5 | -0.744 | 0.00856 | 0.011 | -86.935
-6 | -0.695 | 0.00809 | 0.01 | -85.928
-5.5 | -0.644 | 0.00802 | 0.009 | -80.271
-5 | -0.59 | 0.0077 | 0.008 | -76.629
-4.5 | -0.535 | 0.00755 | 0.008 | -70.763
-4 | -0.478 | 0.00694 | 0.007 | -68.781
-3.5 | -0.42 | 0.00663 | 0.006 | -63.238
-3 | -0.361 | 0.00608 | 0.005 | -59.291
-2.5 | -0.301 | 0.00578 | 0.004 | -52.132
-2 | -0.241 | 0.00538 | 0.003 | -44.792
-1.5 | -0.181 | 0.00535 | 0.003 | -33.79
-1 | -0.121 | 0.00527 | 0.002 | -22.9
-0.5 | -0.06 | 0.00526 | 0.001 | -11.486
0 | 0 | 0.00519 | 0 | 0
0.5 | 0.061 | 0.00523 | -0.001 | 11.634
1 | 0.122 | 0.00524 | -0.002 | 23.196
1.5 | 0.182 | 0.00532 | -0.003 | 34.232
2 | 0.243 | 0.00535 | -0.003 | 45.382
2.5 | 0.303 | 0.00574 | -0.004 | 52.822
3 | 0.363 | 0.00605 | -0.005 | 60.078
3.5 | 0.423 | 0.0066 | -0.006 | 64.079
4 | 0.481 | 0.0069 | -0.007 | 69.704
4.5 | 0.539 | 0.00751 | -0.008 | 71.718
5 | 0.595 | 0.00765 | -0.008 | 77.689
5.5 | 0.649 | 0.00797 | -0.009 | 81.398
6 | 0.701 | 0.00804 | -0.01 | 87.186
6.5 | 0.75 | 0.0085 | -0.011 | 88.22
7 | 0.797 | 0.00885 | -0.012 | 89.989
7.5 | 0.84 | 0.0091 | -0.012 | 92.293
8 | 0.879 | 0.00916 | -0.013 | 95.929
8.5 | 0.914 | 0.00956 | -0.014 | 95.565
9 | 0.945 | 0.00994 | -0.015 | 95.032
9.5 | 0.97 | 0.01038 | -0.016 | 93.473
10 | 0.991 | 0.01118 | -0.016 | 88.67
10.5 | 1.007 | 0.01145 | -0.017 | 87.931
11 | 1.017 | 0.01201 | -0.018 | 84.69
11.5 | 1.023 | 0.01275 | -0.019 | 80.196
12 | 1.023 | 0.01321 | -0.02 | 77.453
12.5 | 1.002 | 0.01515 | -0.02 | 66.15
13 | 0.982 | 0.01668 | -0.02 | 58.877
13.5 | 0.958 | 0.0193 | -0.021 | 49.659
14 | 0.936 | 0.02125 | -0.021 | 44.049
14.5 | 0.906 | 0.02531 | -0.022 | 35.813
15 | 0.846 | 0.04276 | -0.021 | 19.796
15.5 | 0.795 | 0.06328 | -0.02 | 12.558
16 | 0.77 | 0.06763 | -0.02 | 11.388
16.5 | 0.727 | 0.0876 | -0.019 | 8.303

## 100. Re 8M Mach 0.10 (2)
BIGFOIL.COM POLAR EXPORT
GA 35A012
GA 35A012 |  |  |  | Cl Max: | 1.7047 | at alpha= | 18.5 | deg
XFOIL ncrit=9 |  |  |  | L/D Max: | 112.062 | at alpha= | 9.5 | deg
Re: | 8000000 |  |  | Cd Min: | 0.05645 | at alpha= | -20 | deg
Mach: | 0.1 |  |  | Cl=0 at alpha= | 0 | deg
|  |  |  | @ Cl=0.1, Cd= | 0.004099
|  |  |  | @ Cl=0.4, Cd= | 0.0059118
|  |  |  | @ Cl=0.6, Cd= | 0.006871
alpha (deg) | Cl | Cd | Cm | Cl/Cd
-20 | -1.6646 | 0.05645 | -0.0221 | -29.488
-19.5 | -1.6871 | 0.0477 | -0.0248 | -35.369
-19 | -1.6992 | 0.04082 | -0.026 | -41.6267
-18.5 | -1.703 | 0.03522 | -0.0262 | -48.3532
-18 | -1.6988 | 0.03075 | -0.0256 | -55.2455
-17.5 | -1.6882 | 0.02719 | -0.0243 | -62.089
-17 | -1.673 | 0.0243 | -0.0224 | -68.8477
-16.5 | -1.6538 | 0.02202 | -0.02 | -75.1045
-16 | -1.6312 | 0.02021 | -0.017 | -80.7125
-15.5 | -1.6052 | 0.01879 | -0.0136 | -85.4284
-15 | -1.5746 | 0.01765 | -0.0103 | -89.2125
-14.5 | -1.5359 | 0.01659 | -0.0083 | -92.5799
-14 | -1.4941 | 0.01563 | -0.0066 | -95.5918
-13.5 | -1.4497 | 0.01477 | -0.0052 | -98.1517
-13 | -1.4035 | 0.01398 | -0.004 | -100.3934
-12.5 | -1.3557 | 0.01328 | -0.003 | -102.0858
-12 | -1.307 | 0.01262 | -0.0021 | -103.5658
-11.5 | -1.2592 | 0.01185 | -0.001 | -106.2616
-11 | -1.2118 | 0.01104 | 0.0002 | -109.7645
-10.5 | -1.1638 | 0.01042 | 0.0015 | -111.6891
-10 | -1.1031 | 0.00982 | 0 | -112.332
-9.5 | -1.0432 | 0.00931 | -0.0013 | -112.0516
-9 | -0.9933 | 0.00895 | -0.0001 | -110.9832
-8.5 | -0.9413 | 0.00865 | 0.0005 | -108.8208
-8 | -0.8877 | 0.00837 | 0.0008 | -106.0573
-7.5 | -0.8336 | 0.00804 | 0.001 | -103.6816
-7 | -0.7789 | 0.00772 | 0.0011 | -100.8938
-6.5 | -0.7235 | 0.00744 | 0.0011 | -97.2446
-6 | -0.6678 | 0.0072 | 0.001 | -92.75
-5.5 | -0.6122 | 0.00693 | 0.0009 | -88.3405
-5 | -0.5563 | 0.00666 | 0.0008 | -83.5285
-4.5 | -0.5003 | 0.00641 | 0.0007 | -78.0499
-4 | -0.4443 | 0.00615 | 0.0006 | -72.2439
-3.5 | -0.3886 | 0.00584 | 0.0005 | -66.5411
-3 | -0.3327 | 0.00556 | 0.0004 | -59.8381
-2.5 | -0.278 | 0.00513 | 0.0004 | -54.191
-2 | -0.2234 | 0.0047 | 0.0005 | -47.5319
-1.5 | -0.1697 | 0.00423 | 0.0006 | -40.1182
-1 | -0.1133 | 0.00411 | 0.0004 | -27.5669
-0.5 | -0.0566 | 0.00403 | 0.0002 | -14.0447
0 | 0 | 0.00399 | 0 | 0
0.5 | 0.0566 | 0.00403 | -0.0002 | 14.0447
1 | 0.1132 | 0.00412 | -0.0004 | 27.4757
1.5 | 0.1697 | 0.00423 | -0.0006 | 40.1182
2 | 0.2233 | 0.00471 | -0.0005 | 47.4098
2.5 | 0.278 | 0.00513 | -0.0004 | 54.191
3 | 0.3328 | 0.00555 | -0.0004 | 59.964
3.5 | 0.3885 | 0.00585 | -0.0005 | 66.4103
4 | 0.4443 | 0.00615 | -0.0006 | 72.2439
4.5 | 0.5003 | 0.00641 | -0.0007 | 78.0499
5 | 0.5564 | 0.00666 | -0.0008 | 83.5435
5.5 | 0.6122 | 0.00693 | -0.0009 | 88.3405
6 | 0.668 | 0.00721 | -0.001 | 92.6491
6.5 | 0.7237 | 0.00744 | -0.0011 | 97.2715
7 | 0.7791 | 0.00772 | -0.0011 | 100.9197
7.5 | 0.8337 | 0.00804 | -0.001 | 103.694
8 | 0.8878 | 0.00837 | -0.0008 | 106.0693
8.5 | 0.9415 | 0.00865 | -0.0006 | 108.8439
9 | 0.9934 | 0.00895 | 0.0001 | 110.9944
9.5 | 1.0433 | 0.00931 | 0.0013 | 112.0623
10.5 | 1.1637 | 0.01042 | -0.0014 | 111.6795
11 | 1.2117 | 0.01104 | -0.0002 | 109.7554
11.5 | 1.2591 | 0.01185 | 0.0011 | 106.2532
12 | 1.3069 | 0.01263 | 0.0021 | 103.4759
12.5 | 1.3556 | 0.01328 | 0.003 | 102.0783
13 | 1.4033 | 0.01399 | 0.004 | 100.3074
13.5 | 1.4496 | 0.01477 | 0.0052 | 98.1449
14 | 1.494 | 0.01563 | 0.0066 | 95.5854
14.5 | 1.536 | 0.01659 | 0.0082 | 92.5859
15 | 1.5747 | 0.01765 | 0.0103 | 89.2181
15.5 | 1.6055 | 0.0188 | 0.0135 | 85.3989
16 | 1.6317 | 0.02021 | 0.0169 | 80.7373
16.5 | 1.6546 | 0.022 | 0.0198 | 75.2091
17 | 1.6741 | 0.02427 | 0.0223 | 68.9782
17.5 | 1.6896 | 0.02714 | 0.0242 | 62.255
18 | 1.7006 | 0.03068 | 0.0254 | 55.4302
18.5 | 1.7047 | 0.03517 | 0.026 | 48.4703
19 | 1.7017 | 0.0407 | 0.0257 | 41.8108
19.5 | 1.6897 | 0.04757 | 0.0245 | 35.5203
20 | 1.668 | 0.05622 | 0.0219 | 29.6692

## 101. Re 8M Mach 0.25 (1)
BIGFOIL.COM POLAR EXPORT
GA 35A012
GA 35A012 |  |  |  | Cl Max: | 0.945 | at alpha= | 10 | deg
JavaFoil+Calcfoil stall+Eppler ext transition |  |  |  | L/D Max: | 92.362 | at alpha= | 8 | deg
Re: | 8000000 |  |  | Cd Min: | 0.00523 | at alpha= | 0 | deg
Mach: | 0.25 |  |  | Cl=0 at alpha= | 0 | deg
|  |  |  | @ Cl=0.1, Cd= | 0.00525
|  |  |  | @ Cl=0.4, Cd= | 0.0064054
|  |  |  | @ Cl=0.6, Cd= | 0.09304
alpha (deg) | Cl | Cd | Cm | Cl/Cd
-15 | -0.454 | 0.09304 | 0.016 | -4.879
-14.5 | -0.517 | 0.08055 | 0.017 | -6.42
-14 | -0.604 | 0.04784 | 0.02 | -12.634
-13.5 | -0.672 | 0.03627 | 0.02 | -18.53
-13 | -0.744 | 0.02481 | 0.02 | -29.982
-12.5 | -0.804 | 0.01939 | 0.02 | -41.45
-12 | -0.853 | 0.01635 | 0.02 | -52.184
-11.5 | -0.888 | 0.01516 | 0.019 | -58.533
-11 | -0.919 | 0.01307 | 0.018 | -70.34
-10.5 | -0.932 | 0.01232 | 0.018 | -75.612
-10 | -0.936 | 0.01199 | 0.017 | -78.041
-9.5 | -0.932 | 0.0111 | 0.016 | -83.943
-9 | -0.92 | 0.01051 | 0.015 | -87.468
-8.5 | -0.9 | 0.01006 | 0.014 | -89.464
-8 | -0.873 | 0.00961 | 0.014 | -90.84
-7.5 | -0.84 | 0.00949 | 0.013 | -88.491
-7 | -0.801 | 0.0091 | 0.012 | -87.984
-6.5 | -0.757 | 0.00881 | 0.011 | -85.956
-6 | -0.71 | 0.00845 | 0.01 | -83.934
-5.5 | -0.658 | 0.0081 | 0.009 | -81.26
-5 | -0.604 | 0.00786 | 0.009 | -76.849
-4.5 | -0.548 | 0.00767 | 0.008 | -71.476
-4 | -0.49 | 0.00712 | 0.007 | -68.798
-3.5 | -0.431 | 0.00683 | 0.006 | -63.034
-3 | -0.37 | 0.00614 | 0.005 | -60.346
-2.5 | -0.309 | 0.00577 | 0.004 | -53.608
-2 | -0.248 | 0.00543 | 0.003 | -45.611
-1.5 | -0.186 | 0.0054 | 0.003 | -34.393
-1 | -0.124 | 0.00528 | 0.002 | -23.491
-0.5 | -0.062 | 0.00528 | 0.001 | -11.745
0 | 0 | 0.00523 | 0 | 0
0.5 | 0.062 | 0.00525 | -0.001 | 11.904
1 | 0.125 | 0.00525 | -0.002 | 23.813
1.5 | 0.187 | 0.00537 | -0.003 | 34.865
2 | 0.25 | 0.0054 | -0.003 | 46.244
2.5 | 0.312 | 0.00573 | -0.004 | 54.35
3 | 0.373 | 0.0061 | -0.005 | 61.185
3.5 | 0.434 | 0.00679 | -0.006 | 63.904
4 | 0.494 | 0.00708 | -0.007 | 69.756
4.5 | 0.552 | 0.00765 | -0.008 | 72.211
5 | 0.609 | 0.00781 | -0.009 | 77.953
5.5 | 0.664 | 0.00805 | -0.009 | 82.45
6 | 0.715 | 0.0084 | -0.01 | 85.19
6.5 | 0.764 | 0.00875 | -0.011 | 87.27
7 | 0.808 | 0.00904 | -0.012 | 89.357
7.5 | 0.847 | 0.00942 | -0.013 | 89.912
8 | 0.88 | 0.00953 | -0.014 | 92.362
8.5 | 0.907 | 0.00997 | -0.014 | 91.005
9 | 0.928 | 0.01042 | -0.015 | 89.016
9.5 | 0.94 | 0.011 | -0.016 | 85.478
10 | 0.945 | 0.01188 | -0.017 | 79.498
10.5 | 0.941 | 0.0122 | -0.018 | 77.088
11 | 0.928 | 0.01293 | -0.018 | 71.783
11.5 | 0.888 | 0.01516 | -0.019 | 58.533
12 | 0.853 | 0.01635 | -0.02 | 52.184
12.5 | 0.804 | 0.01939 | -0.02 | 41.45
13 | 0.744 | 0.02481 | -0.02 | 29.982
13.5 | 0.672 | 0.03627 | -0.02 | 18.53
14 | 0.604 | 0.04784 | -0.019 | 12.634
14.5 | 0.519 | 0.07848 | -0.017 | 6.612
15 | 0.454 | 0.09304 | -0.016 | 4.879

## 102. Re 8M Mach 0.25 (2)
BIGFOIL.COM POLAR EXPORT
GA 35A012
GA 35A012 |  |  |  | Cl Max: | 1.474 | at alpha= | 14.5 | deg
XFOIL ncrit=9 |  |  |  | L/D Max: | 108.063 | at alpha= | 9 | deg
Re: | 8000000 |  |  | Cd Min: | 0.19332 | at alpha= | 19.5 | deg
Mach: | 0.25 |  |  | Cl=0 at alpha= | 0 | deg
|  |  |  | @ Cl=0.1, Cd= | 0.004104
|  |  |  | @ Cl=0.4, Cd= | 0.0059457
|  |  |  | @ Cl=0.6, Cd= | 0.0069108
alpha (deg) | Cl | Cd | Cm | Cl/Cd
-19.5 | -0.9578 | 0.19265 | 0.0511 | -4.9717
-19 | -1.0266 | 0.1655 | 0.0343 | -6.203
-18.5 | -1.1401 | 0.13387 | 0.0147 | -8.5165
-18 | -1.2555 | 0.10537 | -0.0014 | -11.9152
-17.5 | -1.3282 | 0.08494 | -0.0131 | -15.6369
-17 | -1.3768 | 0.06951 | -0.0219 | -19.8072
-16.5 | -1.4148 | 0.05688 | -0.0284 | -24.8734
-16 | -1.4407 | 0.04699 | -0.0324 | -30.6597
-15.5 | -1.4598 | 0.03872 | -0.0344 | -37.7014
-15 | -1.4717 | 0.03197 | -0.0346 | -46.0338
-14.5 | -1.4736 | 0.02687 | -0.0327 | -54.8418
-14 | -1.4669 | 0.02314 | -0.0292 | -63.3924
-13.5 | -1.4546 | 0.02033 | -0.0241 | -71.5494
-13 | -1.4314 | 0.01823 | -0.0189 | -78.5189
-12.5 | -1.394 | 0.01646 | -0.0154 | -84.6902
-12 | -1.3505 | 0.015 | -0.0125 | -90.0333
-11.5 | -1.3028 | 0.01381 | -0.0101 | -94.3374
-11 | -1.2526 | 0.01284 | -0.0081 | -97.5545
-10.5 | -1.2032 | 0.01181 | -0.0059 | -101.8798
-10 | -1.1488 | 0.01076 | -0.0048 | -106.7658
-9.5 | -1.084 | 0.01004 | -0.0057 | -107.9681
-9 | -1.0319 | 0.00954 | -0.0038 | -108.1656
-8.5 | -0.9775 | 0.00912 | -0.0025 | -107.182
-8 | -0.9213 | 0.00873 | -0.0017 | -105.5326
-7.5 | -0.8642 | 0.00839 | -0.0012 | -103.0036
-7 | -0.8071 | 0.00798 | -0.0006 | -101.1404
-6.5 | -0.7494 | 0.00764 | -0.0003 | -98.089
-6 | -0.6912 | 0.00736 | -0.0001 | -93.913
-5.5 | -0.633 | 0.00707 | 0 | -89.5332
-5 | -0.5748 | 0.00679 | 0.0001 | -84.6539
-4.5 | -0.5167 | 0.00652 | 0.0001 | -79.2485
-4 | -0.4585 | 0.00626 | 0.0001 | -73.2428
-3.5 | -0.4008 | 0.00594 | 0.0001 | -67.4747
-3 | -0.3431 | 0.00564 | 0.0001 | -60.8333
-2.5 | -0.2868 | 0.00519 | 0.0003 | -55.2601
-2 | -0.2305 | 0.00475 | 0.0004 | -48.5263
-1.5 | -0.1751 | 0.00424 | 0.0006 | -41.2972
-1 | -0.117 | 0.00413 | 0.0004 | -28.3293
-0.5 | -0.0584 | 0.00404 | 0.0002 | -14.4554
0 | 0 | 0.004 | 0 | 0
0.5 | 0.0584 | 0.00404 | -0.0002 | 14.4554
1 | 0.1169 | 0.00413 | -0.0004 | 28.3051
1.5 | 0.1751 | 0.00424 | -0.0006 | 41.2972
2 | 0.2305 | 0.00475 | -0.0004 | 48.5263
2.5 | 0.2868 | 0.00519 | -0.0003 | 55.2601
3 | 0.3432 | 0.00564 | -0.0001 | 60.8511
3.5 | 0.4008 | 0.00595 | -0.0002 | 67.3613
4 | 0.4585 | 0.00626 | -0.0001 | 73.2428
4.5 | 0.5167 | 0.00652 | -0.0001 | 79.2485
5 | 0.5749 | 0.00679 | -0.0001 | 84.6686
5.5 | 0.6331 | 0.00707 | 0 | 89.5474
6 | 0.6914 | 0.00736 | 0.0001 | 93.9402
6.5 | 0.7496 | 0.00764 | 0.0003 | 98.1152
7 | 0.8072 | 0.00798 | 0.0006 | 101.1529
7.5 | 0.8644 | 0.00838 | 0.0011 | 103.1504
8 | 0.9215 | 0.00873 | 0.0017 | 105.5556
8.5 | 0.9777 | 0.00913 | 0.0025 | 107.0865
9 | 1.032 | 0.00955 | 0.0038 | 108.0628
9.5 | 1.084 | 0.01004 | 0.0057 | 107.9681
10 | 1.1486 | 0.01076 | 0.0048 | 106.7472
10.5 | 1.2031 | 0.01182 | 0.0059 | 101.7851
11 | 1.2525 | 0.01285 | 0.0081 | 97.4708
11.5 | 1.3028 | 0.01382 | 0.0102 | 94.2692
12 | 1.3504 | 0.015 | 0.0126 | 90.0267
12.5 | 1.3939 | 0.01646 | 0.0154 | 84.6841
13 | 1.4314 | 0.01824 | 0.0189 | 78.4759
13.5 | 1.4547 | 0.02034 | 0.0241 | 71.5192
14 | 1.4678 | 0.02311 | 0.0291 | 63.5136
14.5 | 1.474 | 0.02689 | 0.0327 | 54.8159
15 | 1.4722 | 0.032 | 0.0344 | 46.0063
15.5 | 1.4613 | 0.03867 | 0.0343 | 37.789
16 | 1.4419 | 0.04699 | 0.0322 | 30.6853
16.5 | 1.4141 | 0.05714 | 0.028 | 24.748
17 | 1.3798 | 0.06931 | 0.0217 | 19.9077
17.5 | 1.3278 | 0.08528 | 0.0126 | 15.5699
18 | 1.2583 | 0.10523 | 0.0012 | 11.9576
18.5 | 1.1427 | 0.13376 | -0.0149 | 8.5429
19 | 1.0254 | 0.16621 | -0.0349 | 6.1693
19.5 | 0.9575 | 0.19332 | -0.0517 | 4.9529

## 103. Re 8M Mach 0.50 (1)
BIGFOIL.COM POLAR EXPORT
GA 35A012
GA 35A012 |  |  |  | Cl Max: | 1.123 | at alpha= | 20 | deg
JavaFoil+Calcfoil stall+Eppler ext transition |  |  |  | L/D Max: | 78.327 | at alpha= | 5.5 | deg
Re: | 8000000 |  |  | Cd Min: | 0.00539 | at alpha= | 0.5 | deg
Mach: | 0.5 |  |  | Cl=0 at alpha= | 0 | deg
|  |  |  | @ Cl=0.1, Cd= | 0.0054029
|  |  |  | @ Cl=0.4, Cd= | 0.0064442
|  |  |  | @ Cl=0.6, Cd= | 0.0082575
alpha (deg) | Cl | Cd | Cm | Cl/Cd
-20 | -1.124 | 0.14319 | 0.024 | -7.847
-19.5 | -1.095 | 0.13992 | 0.024 | -7.822
-19 | -1.062 | 0.139 | 0.022 | -7.639
-18.5 | -1.03 | 0.13771 | 0.021 | -7.482
-18 | -1 | 0.13477 | 0.02 | -7.423
-17.5 | -0.972 | 0.12961 | 0.019 | -7.498
-17 | -0.948 | 0.13757 | 0.019 | -6.889
-16.5 | -0.923 | 0.12395 | 0.019 | -7.449
-16 | -0.896 | 0.11672 | 0.018 | -7.679
-15.5 | -0.869 | 0.11088 | 0.018 | -7.833
-15 | -0.838 | 0.10862 | 0.017 | -7.715
-14.5 | -0.809 | 0.10539 | 0.016 | -7.677
-14 | -0.779 | 0.10244 | 0.014 | -7.603
-13.5 | -0.751 | 0.09803 | 0.014 | -7.665
-13 | -0.724 | 0.09447 | 0.013 | -7.663
-12.5 | -0.698 | 0.09073 | 0.013 | -7.694
-12 | -0.67 | 0.08403 | 0.013 | -7.975
-11.5 | -0.642 | 0.0784 | 0.012 | -8.192
-11 | -0.617 | 0.07074 | 0.012 | -8.729
-10.5 | -0.599 | 0.0596 | 0.013 | -10.044
-10 | -0.556 | 0.06857 | 0.009 | -8.115
-9.5 | -0.629 | 0.01764 | 0.017 | -35.66
-9 | -0.617 | 0.01313 | 0.017 | -46.992
-8.5 | -0.583 | 0.0127 | 0.016 | -45.926
-8 | -0.549 | 0.01162 | 0.015 | -47.273
-7.5 | -0.515 | 0.01118 | 0.014 | -46.076
-7 | -0.481 | 0.01052 | 0.013 | -45.772
-6.5 | -0.739 | 0.01027 | 0.012 | -71.941
-6 | -0.739 | 0.00972 | 0.011 | -76.034
-5.5 | -0.708 | 0.00925 | 0.011 | -76.485
-5 | -0.661 | 0.00877 | 0.01 | -75.297
-4.5 | -0.605 | 0.00832 | 0.009 | -72.702
-4 | -0.544 | 0.00794 | 0.008 | -68.51
-3.5 | -0.48 | 0.00723 | 0.007 | -66.375
-3 | -0.413 | 0.00681 | 0.006 | -60.673
-2.5 | -0.345 | 0.00613 | 0.005 | -56.346
-2 | -0.277 | 0.00571 | 0.004 | -48.435
-1.5 | -0.208 | 0.00552 | 0.003 | -37.634
-1 | -0.139 | 0.00545 | 0.002 | -25.425
-0.5 | -0.069 | 0.00542 | 0.001 | -12.785
0 | 0 | 0.0054 | 0 | 0
0.5 | 0.07 | 0.00539 | -0.001 | 12.965
1 | 0.14 | 0.00542 | -0.002 | 25.785
1.5 | 0.209 | 0.00548 | -0.003 | 38.171
2 | 0.279 | 0.00568 | -0.004 | 49.13
2.5 | 0.348 | 0.00609 | -0.005 | 57.153
3 | 0.417 | 0.00656 | -0.006 | 63.494
3.5 | 0.484 | 0.00718 | -0.007 | 67.358
4 | 0.549 | 0.00799 | -0.008 | 68.688
4.5 | 0.61 | 0.00831 | -0.009 | 73.397
5 | 0.666 | 0.00864 | -0.01 | 77.135
5.5 | 0.714 | 0.00911 | -0.011 | 78.327
6 | 0.746 | 0.00954 | -0.011 | 78.175
6.5 | 0.745 | 0.01009 | -0.012 | 73.822
7 | 0.486 | 0.01082 | -0.013 | 44.863
7.5 | 0.52 | 0.0115 | -0.014 | 45.207
8 | 0.554 | 0.01245 | -0.015 | 44.532
8.5 | 0.589 | 0.01329 | -0.016 | 44.297
9 | 0.623 | 0.01302 | -0.017 | 47.863
9.5 | 0.629 | 0.01764 | -0.017 | 35.66
10 | 0.556 | 0.06916 | -0.009 | 8.046
10.5 | 0.595 | 0.06199 | -0.013 | 9.605
11 | 0.617 | 0.07095 | -0.012 | 8.692
11.5 | 0.642 | 0.07827 | -0.012 | 8.204
12 | 0.67 | 0.08403 | -0.012 | 7.975
12.5 | 0.699 | 0.08964 | -0.013 | 7.793
13 | 0.724 | 0.09469 | -0.013 | 7.646
13.5 | 0.751 | 0.0986 | -0.014 | 7.62
14 | 0.779 | 0.10242 | -0.014 | 7.605
14.5 | 0.809 | 0.10631 | -0.015 | 7.607
15 | 0.838 | 0.10917 | -0.016 | 7.673
15.5 | 0.868 | 0.1118 | -0.018 | 7.765
16 | 0.897 | 0.11591 | -0.018 | 7.737
16.5 | 0.923 | 0.12499 | -0.019 | 7.384
17 | 0.948 | 0.13751 | -0.019 | 6.892
17.5 | 0.972 | 0.12955 | -0.019 | 7.501
18 | 1.001 | 0.13462 | -0.02 | 7.432
18.5 | 1.03 | 0.13654 | -0.021 | 7.546
19 | 1.061 | 0.13973 | -0.022 | 7.592
19.5 | 1.094 | 0.14083 | -0.023 | 7.766
20 | 1.123 | 0.14471 | -0.024 | 7.76

## 104. Re 8M Mach 0.50 (2)
BIGFOIL.COM POLAR EXPORT
GA 35A012
GA 35A012 |  |  |  | Cl Max: | 0.9845 | at alpha= | 8 | deg
XFOIL ncrit=9 |  |  |  | L/D Max: | 96.2923 | at alpha= | 6 | deg
Re: | 8000000 |  |  | Cd Min: | 0.13202 | at alpha= | 13 | deg
Mach: | 0.5 |  |  | Cl=0 at alpha= | 0 | deg
|  |  |  | @ Cl=0.1, Cd= | 0.0041499
|  |  |  | @ Cl=0.4, Cd= | 0.0060287
|  |  |  | @ Cl=0.6, Cd= | 0.007099
alpha (deg) | Cl | Cd | Cm | Cl/Cd
-13 | -0.7486 | 0.13184 | 0.0147 | -5.6781
-12.5 | -0.759 | 0.11958 | 0.0083 | -6.3472
-12 | -0.7727 | 0.10743 | 0.002 | -7.1926
-11.5 | -0.7908 | 0.09491 | -0.0046 | -8.3321
-11 | -0.8125 | 0.08118 | -0.0119 | -10.0086
-10.5 | -0.8376 | 0.06633 | -0.0214 | -12.6278
-10 | -0.8671 | 0.05324 | -0.031 | -16.2866
-9.5 | -0.8993 | 0.04197 | -0.0379 | -21.4272
-9 | -0.932 | 0.03266 | -0.0403 | -28.5364
-8.5 | -0.9642 | 0.02573 | -0.0358 | -37.4738
-8 | -0.9841 | 0.01895 | -0.0274 | -51.9314
-7.5 | -0.9729 | 0.01302 | -0.0194 | -74.7235
-7 | -0.9265 | 0.01031 | -0.0136 | -89.8642
-6.5 | -0.8645 | 0.00901 | -0.0098 | -95.9489
-6 | -0.797 | 0.00827 | -0.0073 | -96.3724
-5.5 | -0.7279 | 0.00778 | -0.0055 | -93.5604
-5 | -0.6588 | 0.0074 | -0.0042 | -89.027
-4.5 | -0.5904 | 0.00705 | -0.0032 | -83.7447
-4 | -0.5226 | 0.0067 | -0.0024 | -78
-3.5 | -0.4558 | 0.00635 | -0.0018 | -71.7795
-3 | -0.3897 | 0.00597 | -0.0013 | -65.2764
-2.5 | -0.3254 | 0.00549 | -0.0007 | -59.2714
-2 | -0.262 | 0.00494 | -0.0002 | -53.0364
-1.5 | -0.1997 | 0.00436 | 0.0004 | -45.8028
-1 | -0.1333 | 0.00419 | 0.0003 | -31.8138
-0.5 | -0.067 | 0.00411 | 0.0002 | -16.3017
0 | 0 | 0.00408 | 0 | 0
0.5 | 0.0669 | 0.00411 | -0.0002 | 16.2774
1 | 0.1333 | 0.00419 | -0.0003 | 31.8138
1.5 | 0.1997 | 0.00437 | -0.0004 | 45.6979
2.5 | 0.3254 | 0.00549 | 0.0007 | 59.2714
3 | 0.3898 | 0.00597 | 0.0013 | 65.2931
3.5 | 0.4558 | 0.00635 | 0.0018 | 71.7795
4 | 0.5227 | 0.0067 | 0.0024 | 78.0149
4.5 | 0.5904 | 0.00705 | 0.0032 | 83.7447
5 | 0.659 | 0.0074 | 0.0042 | 89.0541
5.5 | 0.7282 | 0.00778 | 0.0055 | 93.599
6 | 0.7973 | 0.00828 | 0.0072 | 96.2923
6.5 | 0.8649 | 0.00901 | 0.0097 | 95.9933
7 | 0.9269 | 0.01032 | 0.0135 | 89.8159
7.5 | 0.9733 | 0.01304 | 0.0193 | 74.6396
8 | 0.9845 | 0.01898 | 0.0273 | 51.8704
8.5 | 0.9646 | 0.02577 | 0.0357 | 37.4311
9 | 0.9324 | 0.03271 | 0.0402 | 28.505
9.5 | 0.8997 | 0.04204 | 0.0377 | 21.401
10 | 0.8677 | 0.05332 | 0.0307 | 16.2734
10.5 | 0.8383 | 0.06646 | 0.0211 | 12.6136
11 | 0.813 | 0.08139 | 0.0115 | 9.9889
11.5 | 0.7915 | 0.09507 | 0.0043 | 8.3254
12 | 0.7735 | 0.10758 | -0.0024 | 7.19
12.5 | 0.7598 | 0.11975 | -0.0087 | 6.3449
13 | 0.7494 | 0.13202 | -0.015 | 5.6764

## 105. Re 10M Mach 0.00 (1)
BIGFOIL.COM POLAR EXPORT
GA 35A012
GA 35A012 |  |  |  | Cl Max: | 1.04 | at alpha= | 12 | deg
JavaFoil+Calcfoil stall+Eppler ext transition |  |  |  | L/D Max: | 99.623 | at alpha= | 8.5 | deg
Re: | 10000000 |  |  | Cd Min: | 0.00516 | at alpha= | 0.5 | deg
Mach: | 0 |  |  | Cl=0 at alpha= | 0 | deg
|  |  |  | @ Cl=0.1, Cd= | 0.005219
|  |  |  | @ Cl=0.4, Cd= | 0.00638
|  |  |  | @ Cl=0.6, Cd= | 0.0074407
alpha (deg) | Cl | Cd | Cm | Cl/Cd
-17 | -0.787 | 0.06239 | 0.022 | -12.609
-16.5 | -0.818 | 0.05324 | 0.022 | -15.355
-16 | -0.854 | 0.04187 | 0.022 | -20.402
-15.5 | -0.875 | 0.03976 | 0.022 | -22.004
-15 | -0.917 | 0.02849 | 0.022 | -32.176
-14.5 | -0.952 | 0.02178 | 0.022 | -43.726
-14 | -0.977 | 0.01876 | 0.022 | -52.096
-13.5 | -0.997 | 0.01684 | 0.021 | -59.237
-13 | -1.014 | 0.0154 | 0.021 | -65.863
-12.5 | -1.029 | 0.01394 | 0.02 | -73.843
-12 | -1.03 | 0.01289 | 0.019 | -79.923
-11.5 | -1.026 | 0.01274 | 0.019 | -80.566
-11 | -1.018 | 0.01154 | 0.018 | -88.184
-10.5 | -1.005 | 0.01101 | 0.017 | -91.278
-10 | -0.987 | 0.01049 | 0.016 | -94.099
-9.5 | -0.965 | 0.01005 | 0.016 | -95.99
-9 | -0.938 | 0.00961 | 0.015 | -97.59
-8.5 | -0.907 | 0.00925 | 0.014 | -97.981
-8 | -0.871 | 0.00889 | 0.013 | -97.942
-7.5 | -0.831 | 0.00883 | 0.012 | -94.112
-7 | -0.788 | 0.00862 | 0.012 | -91.429
-6.5 | -0.742 | 0.00838 | 0.011 | -88.573
-6 | -0.693 | 0.00781 | 0.01 | -88.691
-5.5 | -0.641 | 0.00784 | 0.009 | -81.823
-5 | -0.587 | 0.00743 | 0.008 | -79.097
-4.5 | -0.532 | 0.00731 | 0.007 | -72.818
-4 | -0.475 | 0.00677 | 0.007 | -70.268
-3.5 | -0.418 | 0.00655 | 0.006 | -63.701
-3 | -0.359 | 0.00615 | 0.005 | -58.313
-2.5 | -0.3 | 0.00577 | 0.004 | -51.967
-2 | -0.24 | 0.00552 | 0.003 | -43.475
-1.5 | -0.18 | 0.00529 | 0.003 | -34.056
-1 | -0.12 | 0.00528 | 0.002 | -22.771
-0.5 | -0.06 | 0.00519 | 0.001 | -11.57
0 | 0 | 0.00519 | 0 | 0
0.5 | 0.06 | 0.00516 | -0.001 | 11.716
1 | 0.121 | 0.00525 | -0.002 | 23.061
1.5 | 0.181 | 0.00526 | -0.003 | 34.492
2 | 0.242 | 0.00549 | -0.003 | 44.033
2.5 | 0.302 | 0.00573 | -0.004 | 52.637
3 | 0.361 | 0.00612 | -0.005 | 59.073
3.5 | 0.421 | 0.00652 | -0.006 | 64.532
4 | 0.479 | 0.00673 | -0.007 | 71.199
4.5 | 0.536 | 0.00726 | -0.007 | 73.792
5 | 0.592 | 0.00738 | -0.008 | 80.182
5.5 | 0.646 | 0.00779 | -0.009 | 82.97
6 | 0.698 | 0.00776 | -0.01 | 89.98
6.5 | 0.748 | 0.00832 | -0.011 | 89.896
7 | 0.794 | 0.00856 | -0.012 | 92.81
7.5 | 0.838 | 0.00877 | -0.012 | 95.57
8 | 0.878 | 0.00882 | -0.013 | 99.533
8.5 | 0.914 | 0.00917 | -0.014 | 99.623
9 | 0.946 | 0.00953 | -0.015 | 99.279
9.5 | 0.973 | 0.00996 | -0.016 | 97.699
10 | 0.996 | 0.01039 | -0.016 | 95.823
10.5 | 1.014 | 0.0109 | -0.017 | 93.013
11 | 1.027 | 0.01142 | -0.018 | 89.923
11.5 | 1.036 | 0.0126 | -0.019 | 82.22
12 | 1.04 | 0.01274 | -0.019 | 81.601
12.5 | 1.039 | 0.01377 | -0.02 | 75.486
13 | 1.014 | 0.0154 | -0.021 | 65.863
13.5 | 0.997 | 0.01684 | -0.021 | 59.237
14 | 0.977 | 0.01876 | -0.022 | 52.096
14.5 | 0.952 | 0.02178 | -0.022 | 43.726
15 | 0.917 | 0.02849 | -0.022 | 32.176
15.5 | 0.875 | 0.03976 | -0.022 | 22.004
16 | 0.854 | 0.04187 | -0.022 | 20.402
16.5 | 0.818 | 0.05324 | -0.022 | 15.355
17 | 0.787 | 0.06239 | -0.022 | 12.609

## 106. Re 10M Mach 0.00 (2)
BIGFOIL.COM POLAR EXPORT
GA 35A012
GA 35A012 |  |  |  | Cl Max: | 1.759 | at alpha= | 19.5 | deg
XFOIL ncrit=9 |  |  |  | L/D Max: | 118.108 | at alpha= | 10 | deg
Re: | 10000000 |  |  | Cd Min: | 0.04318 | at alpha= | -20 | deg
Mach: | 0 |  |  | Cl=0 at alpha= | 0 | deg
|  |  |  | @ Cl=0.1, Cd= | 0.0041205
|  |  |  | @ Cl=0.4, Cd= | 0.0057853
|  |  |  | @ Cl=0.6, Cd= | 0.0066461
alpha (deg) | Cl | Cd | Cm | Cl/Cd
-20 | -1.7476 | 0.04318 | -0.0232 | -40.4724
-19.5 | -1.7568 | 0.03707 | -0.0237 | -47.3914
-19 | -1.7564 | 0.03229 | -0.0233 | -54.3945
-18.5 | -1.7503 | 0.02834 | -0.0223 | -61.7608
-18 | -1.7387 | 0.02515 | -0.0208 | -69.1332
-17.5 | -1.7222 | 0.02266 | -0.0186 | -76.0018
-17 | -1.7035 | 0.02059 | -0.0159 | -82.7343
-16.5 | -1.681 | 0.01899 | -0.0127 | -88.5203
-16 | -1.6554 | 0.01772 | -0.0093 | -93.4199
-15.5 | -1.6223 | 0.01665 | -0.0066 | -97.4354
-15 | -1.5827 | 0.01571 | -0.005 | -100.7447
-14.5 | -1.5402 | 0.01487 | -0.0036 | -103.5777
-14 | -1.4958 | 0.0141 | -0.0025 | -106.0851
-13.5 | -1.4497 | 0.0134 | -0.0016 | -108.1866
-13 | -1.4024 | 0.01276 | -0.0008 | -109.906
-12.5 | -1.3539 | 0.01216 | -0.0002 | -111.3405
-12 | -1.3048 | 0.01161 | 0.0004 | -112.3859
-11.5 | -1.2554 | 0.01108 | 0.001 | -113.3032
-11 | -1.2075 | 0.01042 | 0.002 | -115.8829
-10.5 | -1.151 | 0.00979 | 0.0012 | -117.5689
-10 | -1.0925 | 0.00925 | -0.0001 | -118.1081
-9.5 | -1.0437 | 0.00887 | 0.0011 | -117.6663
-9 | -0.9922 | 0.00856 | 0.0016 | -115.9112
-8.5 | -0.9391 | 0.00828 | 0.0018 | -113.4179
-8 | -0.8852 | 0.00801 | 0.0018 | -110.5119
-7.5 | -0.8306 | 0.00776 | 0.0018 | -107.0361
-7 | -0.7762 | 0.00744 | 0.0018 | -104.328
-6.5 | -0.7211 | 0.00717 | 0.0017 | -100.5718
-6 | -0.6656 | 0.00694 | 0.0015 | -95.9078
-5.5 | -0.6101 | 0.00669 | 0.0013 | -91.1958
-5 | -0.5544 | 0.00645 | 0.0012 | -85.9535
-4.5 | -0.4986 | 0.00621 | 0.001 | -80.2899
-4 | -0.4427 | 0.00599 | 0.0008 | -73.9065
-3.5 | -0.3871 | 0.00571 | 0.0007 | -67.7933
-3 | -0.3312 | 0.00547 | 0.0005 | -60.5484
-2.5 | -0.276 | 0.00515 | 0.0004 | -53.5922
-2 | -0.2216 | 0.00475 | 0.0004 | -46.6526
-1.5 | -0.168 | 0.00428 | 0.0006 | -39.2523
-1 | -0.1123 | 0.00413 | 0.0004 | -27.1913
-0.5 | -0.0562 | 0.00405 | 0.0002 | -13.8765
0 | 0 | 0.00398 | 0 | 0
0.5 | 0.0562 | 0.00405 | -0.0002 | 13.8765
1 | 0.1121 | 0.00414 | -0.0004 | 27.0773
1.5 | 0.168 | 0.00429 | -0.0006 | 39.1608
2 | 0.2216 | 0.00475 | -0.0004 | 46.6526
2.5 | 0.276 | 0.00515 | -0.0004 | 53.5922
3 | 0.3313 | 0.00547 | -0.0005 | 60.5667
3.5 | 0.387 | 0.00572 | -0.0007 | 67.6573
4 | 0.4427 | 0.006 | -0.0008 | 73.7833
4.5 | 0.4987 | 0.00621 | -0.001 | 80.306
5 | 0.5544 | 0.00645 | -0.0012 | 85.9535
5.5 | 0.6102 | 0.00669 | -0.0014 | 91.2108
6 | 0.6657 | 0.00694 | -0.0015 | 95.9222
6.5 | 0.7213 | 0.00717 | -0.0017 | 100.5997
7 | 0.7763 | 0.00744 | -0.0018 | 104.3414
7.5 | 0.8308 | 0.00776 | -0.0018 | 107.0619
8 | 0.8853 | 0.00801 | -0.0018 | 110.5243
8.5 | 0.9392 | 0.00828 | -0.0018 | 113.43
9 | 0.9923 | 0.00857 | -0.0016 | 115.7876
9.5 | 1.0437 | 0.00888 | -0.0011 | 117.5338
10 | 1.0925 | 0.00925 | 0.0001 | 118.1081
10.5 | 1.1509 | 0.00979 | -0.0011 | 117.5587
11 | 1.2075 | 0.01042 | -0.002 | 115.8829
11.5 | 1.2553 | 0.01108 | -0.001 | 113.2942
12 | 1.3048 | 0.01161 | -0.0004 | 112.3859
12.5 | 1.3539 | 0.01217 | 0.0002 | 111.249
13 | 1.4023 | 0.01277 | 0.0009 | 109.8121
13.5 | 1.4497 | 0.01341 | 0.0016 | 108.1059
14 | 1.4958 | 0.0141 | 0.0025 | 106.0851
14.5 | 1.5403 | 0.01487 | 0.0036 | 103.5844
15 | 1.5829 | 0.01571 | 0.0049 | 100.7575
15.5 | 1.6225 | 0.01665 | 0.0066 | 97.4474
16 | 1.6559 | 0.01771 | 0.0092 | 93.5008
16.5 | 1.6818 | 0.01898 | 0.0126 | 88.6091
17 | 1.7043 | 0.02058 | 0.0158 | 82.8134
17.5 | 1.7237 | 0.0226 | 0.0185 | 76.2699
18 | 1.7403 | 0.02509 | 0.0206 | 69.3623
18.5 | 1.7518 | 0.02828 | 0.0222 | 61.9448
19 | 1.7585 | 0.03218 | 0.0231 | 54.6457
19.5 | 1.759 | 0.03696 | 0.0234 | 47.592
20 | 1.7509 | 0.04295 | 0.0229 | 40.766

## 107. Re 10M Mach 0.10 (1)
BIGFOIL.COM POLAR EXPORT
GA 35A012
GA 35A012 |  |  |  | Cl Max: | 1.023 | at alpha= | 11.5 | deg
JavaFoil+Calcfoil stall+Eppler ext transition |  |  |  | L/D Max: | 98.912 | at alpha= | 9 | deg
Re: | 10000000 |  |  | Cd Min: | 0.00514 | at alpha= | 0 | deg
Mach: | 0.1 |  |  | Cl=0 at alpha= | 0 | deg
|  |  |  | @ Cl=0.1, Cd= | 0.0052392
|  |  |  | @ Cl=0.4, Cd= | 0.0063813
|  |  |  | @ Cl=0.6, Cd= | 0.0075068
alpha (deg) | Cl | Cd | Cm | Cl/Cd
-17 | -0.715 | 0.07935 | 0.021 | -9.013
-16.5 | -0.749 | 0.06783 | 0.021 | -11.045
-16 | -0.794 | 0.05017 | 0.022 | -15.835
-15.5 | -0.828 | 0.04242 | 0.022 | -19.518
-15 | -0.869 | 0.03213 | 0.022 | -27.039
-14.5 | -0.911 | 0.02353 | 0.022 | -38.701
-14 | -0.94 | 0.01998 | 0.022 | -47.072
-13.5 | -0.965 | 0.01776 | 0.021 | -54.301
-13 | -0.988 | 0.01587 | 0.021 | -62.248
-12.5 | -1.009 | 0.01419 | 0.02 | -71.123
-12 | -1.014 | 0.01307 | 0.019 | -77.543
-11.5 | -1.013 | 0.01294 | 0.019 | -78.278
-11 | -1.008 | 0.0117 | 0.018 | -86.124
-10.5 | -0.998 | 0.01114 | 0.017 | -89.581
-10 | -0.983 | 0.01061 | 0.016 | -92.603
-9.5 | -0.962 | 0.01016 | 0.016 | -94.713
-9 | -0.937 | 0.00963 | 0.015 | -97.232
-8.5 | -0.907 | 0.00937 | 0.014 | -96.799
-8 | -0.872 | 0.00899 | 0.013 | -97.02
-7.5 | -0.833 | 0.00894 | 0.012 | -93.162
-7 | -0.79 | 0.0086 | 0.012 | -91.968
-6.5 | -0.744 | 0.00836 | 0.011 | -89.006
-6 | -0.695 | 0.00792 | 0.01 | -87.841
-5.5 | -0.644 | 0.00782 | 0.009 | -82.298
-5 | -0.59 | 0.00752 | 0.008 | -78.421
-4.5 | -0.535 | 0.00739 | 0.008 | -72.374
-4 | -0.478 | 0.00684 | 0.007 | -69.825
-3.5 | -0.42 | 0.00659 | 0.006 | -63.648
-3 | -0.361 | 0.00614 | 0.005 | -58.729
-2.5 | -0.301 | 0.00584 | 0.004 | -51.553
-2 | -0.241 | 0.00558 | 0.003 | -43.205
-1.5 | -0.181 | 0.0053 | 0.003 | -34.116
-1 | -0.121 | 0.00528 | 0.002 | -22.874
-0.5 | -0.06 | 0.00525 | 0.001 | -11.498
0 | 0 | 0.00514 | 0 | 0
0.5 | 0.061 | 0.00522 | -0.001 | 11.644
1 | 0.122 | 0.00525 | -0.002 | 23.167
1.5 | 0.182 | 0.00527 | -0.003 | 34.558
2 | 0.243 | 0.00555 | -0.003 | 43.764
2.5 | 0.303 | 0.00581 | -0.004 | 52.223
3 | 0.363 | 0.00611 | -0.005 | 59.495
3.5 | 0.423 | 0.00655 | -0.006 | 64.486
4 | 0.481 | 0.0068 | -0.007 | 70.757
4.5 | 0.539 | 0.00734 | -0.008 | 73.349
5 | 0.595 | 0.00748 | -0.008 | 79.503
5.5 | 0.649 | 0.00777 | -0.009 | 83.452
6 | 0.701 | 0.00786 | -0.01 | 89.125
6.5 | 0.75 | 0.00831 | -0.011 | 90.32
7 | 0.797 | 0.00853 | -0.012 | 93.359
7.5 | 0.84 | 0.00888 | -0.012 | 94.614
8 | 0.879 | 0.00891 | -0.013 | 98.607
8.5 | 0.914 | 0.00929 | -0.014 | 98.431
9 | 0.945 | 0.00955 | -0.015 | 98.912
9.5 | 0.97 | 0.01006 | -0.016 | 96.408
10 | 0.991 | 0.01051 | -0.016 | 94.309
10.5 | 1.007 | 0.01103 | -0.017 | 91.293
11 | 1.017 | 0.01158 | -0.018 | 87.829
11.5 | 1.023 | 0.0128 | -0.019 | 79.888
12 | 1.023 | 0.01292 | -0.02 | 79.193
12.5 | 1.019 | 0.01401 | -0.02 | 72.723
13 | 0.988 | 0.01587 | -0.021 | 62.248
13.5 | 0.965 | 0.01776 | -0.021 | 54.301
14 | 0.94 | 0.01998 | -0.022 | 47.072
14.5 | 0.911 | 0.02353 | -0.022 | 38.701
15 | 0.869 | 0.03213 | -0.022 | 27.039
15.5 | 0.828 | 0.04242 | -0.022 | 19.518
16 | 0.794 | 0.05017 | -0.022 | 15.835
16.5 | 0.749 | 0.06783 | -0.021 | 11.045

## 108. Re 10M Mach 0.10 (2)
BIGFOIL.COM POLAR EXPORT
GA 35A012
GA 35A012 |  |  |  | Cl Max: | 1.7281 | at alpha= | 18.5 | deg
XFOIL ncrit=9 |  |  |  | L/D Max: | 117.324 | at alpha= | 10 | deg
Re: | 10000000 |  |  | Cd Min: | 0.05329 | at alpha= | -20 | deg
Mach: | 0.1 |  |  | Cl=0 at alpha= | 0 | deg
|  |  |  | @ Cl=0.1, Cd= | 0.0041195
|  |  |  | @ Cl=0.4, Cd= | 0.0057916
|  |  |  | @ Cl=0.6, Cd= | 0.0066502
alpha (deg) | Cl | Cd | Cm | Cl/Cd
-20 | -1.6899 | 0.05329 | -0.0233 | -31.7114
-19.5 | -1.7054 | 0.04561 | -0.0253 | -37.3909
-19 | -1.7203 | 0.0386 | -0.0263 | -44.5674
-18.5 | -1.7266 | 0.03294 | -0.0261 | -52.4165
-18 | -1.7233 | 0.02856 | -0.0251 | -60.3396
-17.5 | -1.7125 | 0.0252 | -0.0233 | -67.9563
-17 | -1.698 | 0.02247 | -0.0209 | -75.5674
-16.5 | -1.6785 | 0.02039 | -0.0178 | -82.3198
-16 | -1.6557 | 0.01876 | -0.0143 | -88.2569
-15.5 | -1.6286 | 0.01749 | -0.0106 | -93.1161
-15 | -1.5919 | 0.0164 | -0.0082 | -97.0671
-14.5 | -1.5506 | 0.01544 | -0.0064 | -100.4275
-14 | -1.5067 | 0.01456 | -0.005 | -103.4821
-13.5 | -1.4608 | 0.01378 | -0.0037 | -106.0087
-13 | -1.4133 | 0.01306 | -0.0027 | -108.2159
-12.5 | -1.3646 | 0.01241 | -0.0018 | -109.9597
-12 | -1.315 | 0.01181 | -0.001 | -111.3463
-11.5 | -1.2649 | 0.01126 | -0.0002 | -112.3357
-11 | -1.2154 | 0.01068 | 0.0007 | -113.8015
-10.5 | -1.1599 | 0.00996 | 0.0003 | -116.4558
-10 | -1.1005 | 0.00937 | -0.0009 | -117.4493
-9.5 | -1.0513 | 0.00898 | 0.0004 | -117.0713
-9 | -0.9993 | 0.00865 | 0.001 | -115.526
-8.5 | -0.9458 | 0.00835 | 0.0013 | -113.2695
-8 | -0.8913 | 0.00806 | 0.0014 | -110.5831
-7.5 | -0.8363 | 0.0078 | 0.0014 | -107.2179
-7 | -0.7813 | 0.00749 | 0.0015 | -104.3124
-6.5 | -0.7258 | 0.0072 | 0.0014 | -100.8056
-6 | -0.6698 | 0.00696 | 0.0013 | -96.2356
-5.5 | -0.6139 | 0.00671 | 0.0012 | -91.4903
-5 | -0.5578 | 0.00647 | 0.0011 | -86.2133
-4.5 | -0.5016 | 0.00623 | 0.0009 | -80.5136
-4 | -0.4453 | 0.00601 | 0.0007 | -74.0932
-3.5 | -0.3894 | 0.00572 | 0.0006 | -68.0769
-3 | -0.3331 | 0.00548 | 0.0004 | -60.7847
-2.5 | -0.2775 | 0.00516 | 0.0004 | -53.7791
-2 | -0.2228 | 0.00475 | 0.0004 | -46.9053
-1.5 | -0.169 | 0.00428 | 0.0006 | -39.486
-1 | -0.1129 | 0.00413 | 0.0004 | -27.3366
-0.5 | -0.0565 | 0.00405 | 0.0002 | -13.9506
0 | 0 | 0.00398 | 0 | 0
0.5 | 0.0565 | 0.00405 | -0.0002 | 13.9506
1 | 0.1128 | 0.00414 | -0.0004 | 27.2464
1.5 | 0.169 | 0.00429 | -0.0006 | 39.3939
2 | 0.2228 | 0.00475 | -0.0004 | 46.9053
2.5 | 0.2776 | 0.00516 | -0.0004 | 53.7984
3 | 0.3332 | 0.00548 | -0.0005 | 60.8029
3.5 | 0.3893 | 0.00574 | -0.0006 | 67.8223
4 | 0.4453 | 0.00601 | -0.0007 | 74.0932
4.5 | 0.5016 | 0.00623 | -0.0009 | 80.5136
5 | 0.5578 | 0.00647 | -0.0011 | 86.2133
5.5 | 0.614 | 0.00671 | -0.0012 | 91.5052
6 | 0.67 | 0.00697 | -0.0013 | 96.1263
6.5 | 0.726 | 0.0072 | -0.0015 | 100.8333
7 | 0.7814 | 0.00749 | -0.0015 | 104.3258
7.5 | 0.8364 | 0.0078 | -0.0015 | 107.2308
8 | 0.8915 | 0.00806 | -0.0014 | 110.6079
8.5 | 0.9459 | 0.00835 | -0.0013 | 113.2814
9 | 0.9994 | 0.00865 | -0.001 | 115.5376
9.5 | 1.0513 | 0.00898 | -0.0004 | 117.0713
10 | 1.1005 | 0.00938 | 0.0009 | 117.3241
10.5 | 1.1598 | 0.00996 | -0.0003 | 116.4458
11 | 1.2154 | 0.01068 | -0.0007 | 113.8015
11.5 | 1.2649 | 0.01126 | 0.0002 | 112.3357
12 | 1.315 | 0.01182 | 0.001 | 111.2521
12.5 | 1.3646 | 0.01241 | 0.0018 | 109.9597
13 | 1.4133 | 0.01306 | 0.0027 | 108.2159
13.5 | 1.4608 | 0.01378 | 0.0037 | 106.0087
14 | 1.5067 | 0.01456 | 0.0049 | 103.4821
14.5 | 1.5507 | 0.01544 | 0.0064 | 100.4339
15 | 1.5921 | 0.0164 | 0.0081 | 97.0793
15.5 | 1.6289 | 0.01748 | 0.0105 | 93.1865
16 | 1.6562 | 0.01876 | 0.0142 | 88.2836
16.5 | 1.6794 | 0.02037 | 0.0177 | 82.4448
17 | 1.6989 | 0.02245 | 0.0207 | 75.6748
17.5 | 1.7141 | 0.02513 | 0.0232 | 68.2093
18 | 1.7249 | 0.0285 | 0.0249 | 60.5228
18.5 | 1.7281 | 0.03289 | 0.0259 | 52.5418
19 | 1.723 | 0.03844 | 0.0261 | 44.8231
19.5 | 1.7076 | 0.04551 | 0.0251 | 37.5214
20 | 1.6923 | 0.05318 | 0.023 | 31.8221

## 109. Re 10M Mach 0.25 (1)
BIGFOIL.COM POLAR EXPORT
GA 35A012
GA 35A012 |  |  |  | Cl Max: | 0.945 | at alpha= | 10 | deg
JavaFoil+Calcfoil stall+Eppler ext transition |  |  |  | L/D Max: | 95.212 | at alpha= | 8 | deg
Re: | 10000000 |  |  | Cd Min: | 0.00517 | at alpha= | 0 | deg
Mach: | 0.25 |  |  | Cl=0 at alpha= | 0 | deg
|  |  |  | @ Cl=0.1, Cd= | 0.0052362
|  |  |  | @ Cl=0.4, Cd= | 0.0063936
|  |  |  | @ Cl=0.6, Cd= | 0.08345
alpha (deg) | Cl | Cd | Cm | Cl/Cd
-15 | -0.46 | 0.08345 | 0.017 | -5.517
-14.5 | -0.538 | 0.05883 | 0.019 | -9.14
-14 | -0.619 | 0.03799 | 0.02 | -16.292
-13.5 | -0.687 | 0.02876 | 0.021 | -23.889
-13 | -0.752 | 0.02193 | 0.02 | -34.309
-12.5 | -0.811 | 0.0175 | 0.02 | -46.331
-12 | -0.858 | 0.01552 | 0.02 | -55.284
-11.5 | -0.898 | 0.01413 | 0.019 | -63.519
-11 | -0.919 | 0.0126 | 0.018 | -72.958
-10.5 | -0.932 | 0.01189 | 0.018 | -78.391
-10 | -0.936 | 0.01129 | 0.017 | -82.931
-9.5 | -0.932 | 0.01069 | 0.016 | -87.195
-9 | -0.92 | 0.01018 | 0.015 | -90.369
-8.5 | -0.9 | 0.00974 | 0.014 | -92.369
-8 | -0.873 | 0.00932 | 0.014 | -93.637
-7.5 | -0.84 | 0.00924 | 0.013 | -90.898
-7 | -0.801 | 0.00885 | 0.012 | -90.503
-6.5 | -0.757 | 0.00861 | 0.011 | -87.972
-6 | -0.71 | 0.00826 | 0.01 | -85.961
-5.5 | -0.658 | 0.00789 | 0.009 | -83.448
-5 | -0.604 | 0.00767 | 0.009 | -78.813
-4.5 | -0.548 | 0.00748 | 0.008 | -73.244
-4 | -0.49 | 0.00696 | 0.007 | -70.38
-3.5 | -0.431 | 0.00669 | 0.006 | -64.409
-3 | -0.37 | 0.00623 | 0.005 | -59.497
-2.5 | -0.309 | 0.00589 | 0.004 | -52.489
-2 | -0.248 | 0.00562 | 0.003 | -44.085
-1.5 | -0.186 | 0.00532 | 0.003 | -34.935
-1 | -0.124 | 0.00529 | 0.002 | -23.431
-0.5 | -0.062 | 0.00524 | 0.001 | -11.848
0 | 0 | 0.00517 | 0 | 0
0.5 | 0.062 | 0.0052 | -0.001 | 12.007
1 | 0.125 | 0.00526 | -0.002 | 23.747
1.5 | 0.187 | 0.00529 | -0.003 | 35.411
2 | 0.25 | 0.00558 | -0.003 | 44.684
2.5 | 0.312 | 0.00586 | -0.004 | 53.204
3 | 0.373 | 0.00619 | -0.005 | 60.314
3.5 | 0.434 | 0.00665 | -0.006 | 65.295
4 | 0.494 | 0.00692 | -0.007 | 71.359
4.5 | 0.552 | 0.00746 | -0.008 | 74.029
5 | 0.609 | 0.00762 | -0.009 | 79.944
5.5 | 0.664 | 0.00784 | -0.009 | 84.671
6 | 0.715 | 0.0082 | -0.01 | 87.238
6.5 | 0.764 | 0.00855 | -0.011 | 89.316
7 | 0.808 | 0.00879 | -0.012 | 91.918
7.5 | 0.847 | 0.00917 | -0.013 | 92.36
8 | 0.88 | 0.00925 | -0.014 | 95.212
8.5 | 0.907 | 0.00966 | -0.014 | 93.967
9 | 0.928 | 0.01009 | -0.015 | 91.976
9.5 | 0.94 | 0.01059 | -0.016 | 88.785
10 | 0.945 | 0.01118 | -0.017 | 84.494
10.5 | 0.941 | 0.01177 | -0.018 | 79.919
11 | 0.928 | 0.01247 | -0.019 | 74.438
11.5 | 0.907 | 0.01397 | -0.019 | 64.884
12 | 0.858 | 0.01552 | -0.02 | 55.284
12.5 | 0.811 | 0.0175 | -0.02 | 46.331
13 | 0.752 | 0.02193 | -0.02 | 34.309
13.5 | 0.687 | 0.02876 | -0.02 | 23.889
14 | 0.619 | 0.03799 | -0.02 | 16.292
14.5 | 0.534 | 0.06279 | -0.019 | 8.498
15 | 0.46 | 0.08345 | -0.017 | 5.517

## 110. Re 10M Mach 0.25 (2)
BIGFOIL.COM POLAR EXPORT
GA 35A012
GA 35A012 |  |  |  | Cl Max: | 1.5409 | at alpha= | 15.5 | deg
XFOIL ncrit=9 |  |  |  | L/D Max: | 113.423 | at alpha= | 9.5 | deg
Re: | 10000000 |  |  | Cd Min: | 0.18629 | at alpha= | 20 | deg
Mach: | 0.25 |  |  | Cl=0 at alpha= | 0 | deg
|  |  |  | @ Cl=0.1, Cd= | 0.0041217
|  |  |  | @ Cl=0.4, Cd= | 0.0058215
|  |  |  | @ Cl=0.6, Cd= | 0.0067046
alpha (deg) | Cl | Cd | Cm | Cl/Cd
-20 | -1.0204 | 0.18625 | 0.047 | -5.4787
-19.5 | -1.1251 | 0.15391 | 0.0258 | -7.3101
-19 | -1.2569 | 0.12175 | 0.0059 | -10.3236
-18.5 | -1.337 | 0.10024 | -0.0064 | -13.338
-18 | -1.3952 | 0.08292 | -0.0162 | -16.8259
-17.5 | -1.4428 | 0.06815 | -0.0244 | -21.1709
-17 | -1.4844 | 0.05543 | -0.0308 | -26.7797
-16.5 | -1.5152 | 0.04529 | -0.0345 | -33.4555
-16 | -1.533 | 0.03738 | -0.0361 | -41.0112
-15.5 | -1.5398 | 0.03123 | -0.0358 | -49.3052
-15 | -1.5395 | 0.02635 | -0.0338 | -58.425
-14.5 | -1.5311 | 0.02274 | -0.0303 | -67.3307
-14 | -1.5153 | 0.02013 | -0.0255 | -75.2757
-13.5 | -1.4932 | 0.01811 | -0.0201 | -82.4517
-13 | -1.456 | 0.01639 | -0.0164 | -88.8347
-12.5 | -1.4126 | 0.01495 | -0.0134 | -94.4883
-12 | -1.3652 | 0.01373 | -0.0108 | -99.4319
-11.5 | -1.315 | 0.01271 | -0.0086 | -103.4618
-11 | -1.263 | 0.01188 | -0.0067 | -106.3131
-10.5 | -1.2083 | 0.01115 | -0.0054 | -108.3677
-9.5 | -1.0934 | 0.00964 | -0.0039 | -113.4232
-9 | -1.039 | 0.00918 | -0.0026 | -113.1808
-8.5 | -0.9826 | 0.00877 | -0.0017 | -112.041
-8 | -0.9255 | 0.00839 | -0.0011 | -110.3099
-7.5 | -0.8678 | 0.00805 | -0.0006 | -107.8012
-7 | -0.8096 | 0.00775 | -0.0003 | -104.4645
-6.5 | -0.7517 | 0.0074 | 0 | -101.5811
-6 | -0.6934 | 0.0071 | 0.0002 | -97.662
-5.5 | -0.6348 | 0.00686 | 0.0003 | -92.5364
-5 | -0.5764 | 0.0066 | 0.0003 | -87.3333
-4.5 | -0.5181 | 0.00633 | 0.0003 | -81.8483
-4 | -0.4598 | 0.00609 | 0.0003 | -75.5008
-3.5 | -0.4017 | 0.00582 | 0.0003 | -69.0206
-3 | -0.3438 | 0.00554 | 0.0002 | -62.0578
-2.5 | -0.2864 | 0.00521 | 0.0002 | -54.9712
-2 | -0.2298 | 0.00478 | 0.0003 | -48.0753
-1.5 | -0.1745 | 0.00429 | 0.0005 | -40.676
-1 | -0.1166 | 0.00413 | 0.0004 | -28.2324
-0.5 | -0.0583 | 0.00405 | 0.0002 | -14.3951
0 | 0 | 0.00398 | 0 | 0
0.5 | 0.0583 | 0.00405 | -0.0002 | 14.3951
1 | 0.1165 | 0.00415 | -0.0004 | 28.0723
1.5 | 0.1744 | 0.0043 | -0.0005 | 40.5581
2 | 0.2298 | 0.00479 | -0.0003 | 47.9749
2.5 | 0.2864 | 0.00521 | -0.0002 | 54.9712
3 | 0.3438 | 0.00554 | -0.0002 | 62.0578
3.5 | 0.4017 | 0.00583 | -0.0003 | 68.9022
4 | 0.4598 | 0.00609 | -0.0003 | 75.5008
4.5 | 0.5182 | 0.00633 | -0.0004 | 81.8641
5 | 0.5765 | 0.0066 | -0.0003 | 87.3485
5.5 | 0.6349 | 0.00686 | -0.0003 | 92.551
6 | 0.6935 | 0.0071 | -0.0002 | 97.6761
6.5 | 0.7519 | 0.0074 | -0.0001 | 101.6081
7 | 0.8098 | 0.00775 | 0.0002 | 104.4903
7.5 | 0.8679 | 0.00805 | 0.0006 | 107.8137
8 | 0.9256 | 0.00839 | 0.001 | 110.3218
8.5 | 0.9827 | 0.00877 | 0.0017 | 112.0525
9 | 1.039 | 0.00919 | 0.0026 | 113.0577
9.5 | 1.0934 | 0.00964 | 0.0039 | 113.4232
10 | 1.1441 | 0.0103 | 0.0061 | 111.0777
10.5 | 1.2082 | 0.01115 | 0.0054 | 108.3587
11 | 1.2629 | 0.01188 | 0.0067 | 106.3047
11.5 | 1.3149 | 0.01272 | 0.0086 | 103.3726
12 | 1.3651 | 0.01373 | 0.0108 | 99.4246
12.5 | 1.4125 | 0.01495 | 0.0134 | 94.4816
13 | 1.456 | 0.0164 | 0.0164 | 88.7805
13.5 | 1.4931 | 0.01812 | 0.0201 | 82.4007
14 | 1.5157 | 0.02013 | 0.0255 | 75.2956
14.5 | 1.5315 | 0.02275 | 0.0302 | 67.3187
15 | 1.5404 | 0.02633 | 0.0337 | 58.5036
15.5 | 1.5409 | 0.03122 | 0.0357 | 49.3562
16 | 1.5346 | 0.03733 | 0.0359 | 41.109
16.5 | 1.5162 | 0.04531 | 0.0343 | 33.4628
17 | 1.4855 | 0.05547 | 0.0305 | 26.7802
17.5 | 1.4443 | 0.06818 | 0.0241 | 21.1836
18 | 1.3971 | 0.08291 | 0.0159 | 16.8508
18.5 | 1.3381 | 0.10038 | 0.006 | 13.3303
19 | 1.2567 | 0.12214 | -0.0064 | 10.289
19.5 | 1.1262 | 0.15411 | -0.0262 | 7.3078
20 | 1.0223 | 0.18629 | -0.0472 | 5.4877

## 111. Re 10M Mach 0.50 (1)
BIGFOIL.COM POLAR EXPORT
GA 35A012
GA 35A012 |  |  |  | Cl Max: | 1.128 | at alpha= | 20 | deg
JavaFoil+Calcfoil stall+Eppler ext transition |  |  |  | L/D Max: | 80.66 | at alpha= | 5.5 | deg
Re: | 10000000 |  |  | Cd Min: | 0.0053 | at alpha= | 0 | deg
Mach: | 0.5 |  |  | Cl=0 at alpha= | 0 | deg
|  |  |  | @ Cl=0.1, Cd= | 0.0053529
|  |  |  | @ Cl=0.4, Cd= | 0.0066399
|  |  |  | @ Cl=0.6, Cd= | 0.008061
alpha (deg) | Cl | Cd | Cm | Cl/Cd
-20 | -1.13 | 0.13617 | 0.025 | -8.297
-19.5 | -1.099 | 0.13361 | 0.024 | -8.226
-19 | -1.068 | 0.13198 | 0.023 | -8.089
-18.5 | -1.034 | 0.13172 | 0.022 | -7.853
-18 | -1.003 | 0.12995 | 0.02 | -7.716
-17.5 | -0.972 | 0.12747 | 0.019 | -7.629
-17 | -0.948 | 0.13459 | 0.019 | -7.045
-16.5 | -0.925 | 0.12135 | 0.019 | -7.622
-16 | -0.899 | 0.11331 | 0.019 | -7.933
-15.5 | -0.869 | 0.10908 | 0.018 | -7.969
-15 | -0.84 | 0.10599 | 0.017 | -7.922
-14.5 | -0.81 | 0.10259 | 0.016 | -7.895
-14 | -0.78 | 0.1002 | 0.015 | -7.787
-13.5 | -0.752 | 0.09646 | 0.014 | -7.791
-13 | -0.724 | 0.09273 | 0.013 | -7.809
-12.5 | -0.699 | 0.08901 | 0.013 | -7.854
-12 | -0.672 | 0.0817 | 0.013 | -8.225
-11.5 | -0.644 | 0.0758 | 0.012 | -8.5
-11 | -0.622 | 0.06652 | 0.013 | -9.35
-10.5 | -0.669 | 0.02523 | 0.018 | -26.533
-10 | -0.557 | 0.06774 | 0.009 | -8.227
-9.5 | -0.637 | 0.01591 | 0.017 | -40.025
-9 | -0.617 | 0.01267 | 0.017 | -48.708
-8.5 | -0.583 | 0.01223 | 0.016 | -47.7
-8 | -0.549 | 0.01125 | 0.015 | -48.854
-7.5 | -0.515 | 0.01082 | 0.014 | -47.642
-7 | -0.481 | 0.01022 | 0.013 | -47.091
-6.5 | -0.739 | 0.00971 | 0.012 | -76.058
-6 | -0.739 | 0.00945 | 0.011 | -78.269
-5.5 | -0.708 | 0.00898 | 0.011 | -78.838
-5 | -0.661 | 0.00827 | 0.01 | -79.922
-4.5 | -0.605 | 0.0081 | 0.009 | -74.737
-4 | -0.544 | 0.00775 | 0.008 | -70.193
-3.5 | -0.48 | 0.00715 | 0.007 | -67.102
-3 | -0.413 | 0.00706 | 0.006 | -58.545
-2.5 | -0.345 | 0.00619 | 0.005 | -55.823
-2 | -0.277 | 0.00585 | 0.004 | -47.341
-1.5 | -0.208 | 0.00555 | 0.003 | -37.398
-1 | -0.139 | 0.0054 | 0.002 | -25.663
-0.5 | -0.069 | 0.00538 | 0.001 | -12.891
0 | 0 | 0.0053 | 0 | 0
0.5 | 0.07 | 0.00534 | -0.001 | 13.071
1 | 0.14 | 0.00537 | -0.002 | 26.024
1.5 | 0.209 | 0.00552 | -0.003 | 37.927
2 | 0.279 | 0.00581 | -0.004 | 48.009
2.5 | 0.348 | 0.00615 | -0.005 | 56.614
3 | 0.417 | 0.0068 | -0.006 | 61.303
3.5 | 0.484 | 0.00711 | -0.007 | 68.04
4 | 0.549 | 0.00776 | -0.008 | 70.688
4.5 | 0.61 | 0.00812 | -0.009 | 75.144
5 | 0.666 | 0.00841 | -0.01 | 79.262
5.5 | 0.714 | 0.00885 | -0.011 | 80.66
6 | 0.746 | 0.00927 | -0.011 | 80.45
6.5 | 0.745 | 0.0098 | -0.012 | 75.999
7 | 0.486 | 0.01056 | -0.013 | 46.006
7.5 | 0.52 | 0.01117 | -0.014 | 46.545
8 | 0.554 | 0.01211 | -0.015 | 45.777
8.5 | 0.589 | 0.01248 | -0.016 | 47.185
9 | 0.623 | 0.01256 | -0.017 | 49.609
9.5 | 0.637 | 0.01591 | -0.017 | 40.025
10 | 0.557 | 0.06785 | -0.01 | 8.216
10.5 | 0.662 | 0.02774 | -0.018 | 23.872
11 | 0.62 | 0.06781 | -0.013 | 9.15
11.5 | 0.644 | 0.07648 | -0.012 | 8.416
12 | 0.672 | 0.0817 | -0.013 | 8.225
12.5 | 0.7 | 0.08739 | -0.013 | 8.005
13 | 0.724 | 0.09265 | -0.013 | 7.816
13.5 | 0.751 | 0.09709 | -0.014 | 7.74
14 | 0.78 | 0.10018 | -0.015 | 7.789
14.5 | 0.81 | 0.1026 | -0.016 | 7.894
15 | 0.84 | 0.10553 | -0.017 | 7.96
15.5 | 0.87 | 0.10912 | -0.018 | 7.971
16 | 0.899 | 0.11306 | -0.019 | 7.951
16.5 | 0.924 | 0.12362 | -0.019 | 7.473
17 | 0.948 | 0.13453 | -0.019 | 7.048
17.5 | 0.972 | 0.12742 | -0.019 | 7.632
18 | 1.003 | 0.12995 | -0.02 | 7.717
18.5 | 1.034 | 0.13208 | -0.021 | 7.831
19 | 1.067 | 0.1329 | -0.023 | 8.027
19.5 | 1.097 | 0.13489 | -0.024 | 8.135
20 | 1.128 | 0.1383 | -0.025 | 8.156

## 112. Re 10M Mach 0.50 (2)
BIGFOIL.COM POLAR EXPORT
GA 35A012
GA 35A012 |  |  |  | Cl Max: | 0.9949 | at alpha= | 8 | deg
XFOIL ncrit=9 |  |  |  | L/D Max: | 100.477 | at alpha= | 6 | deg
Re: | 10000000 |  |  | Cd Min: | 0.13072 | at alpha= | 13 | deg
Mach: | 0.5 |  |  | Cl=0 at alpha= | -99 | deg
|  |  |  | @ Cl=0.1, Cd= | 0.0041254
|  |  |  | @ Cl=0.4, Cd= | 0.0058814
|  |  |  | @ Cl=0.6, Cd= | 0.0068449
alpha (deg) | Cl | Cd | Cm | Cl/Cd
0 | 0 | 0.00403 | 0 | 0
0.5 | 0.0666 | 0.00407 | -0.0002 | 16.3636
1 | 0.1329 | 0.00418 | -0.0003 | 31.7943
1.5 | 0.199 | 0.00436 | -0.0003 | 45.6422
2 | 0.2612 | 0.00497 | 0.0003 | 52.5553
2.5 | 0.325 | 0.00547 | 0.0007 | 59.415
3 | 0.3908 | 0.00583 | 0.0011 | 67.0326
3.5 | 0.457 | 0.0062 | 0.0016 | 73.7097
4 | 0.5246 | 0.00649 | 0.0022 | 80.832
4.5 | 0.5927 | 0.00681 | 0.0029 | 87.0338
5 | 0.6617 | 0.00714 | 0.0038 | 92.6751
5.5 | 0.7314 | 0.00749 | 0.0051 | 97.6502
6 | 0.8008 | 0.00797 | 0.0068 | 100.4768
7 | 0.9332 | 0.00983 | 0.0128 | 94.9339
7.5 | 0.9814 | 0.01243 | 0.0185 | 78.9541
8 | 0.9949 | 0.01823 | 0.0265 | 54.5749
8.5 | 0.9793 | 0.02502 | 0.0348 | 39.1407
9 | 0.9487 | 0.03144 | 0.0403 | 30.1749
9.5 | 0.9172 | 0.04023 | 0.0387 | 22.7989
10 | 0.886 | 0.05109 | 0.0324 | 17.3419
10.5 | 0.857 | 0.0637 | 0.0233 | 13.4537
11 | 0.8323 | 0.07785 | 0.0136 | 10.6911
11.5 | 0.8111 | 0.09187 | 0.0063 | 8.8288
12 | 0.7923 | 0.10441 | -0.0004 | 7.5884
12.5 | 0.772 | 0.1176 | -0.0074 | 6.5646
13 | 0.7563 | 0.13072 | -0.0144 | 5.7856

## 113. Re 12M Mach 0.00 (1)
BIGFOIL.COM POLAR EXPORT
GA 35A012
GA 35A012 |  |  |  | Cl Max: | 1.04 | at alpha= | 12 | deg
JavaFoil+Calcfoil stall+Eppler ext transition |  |  |  | L/D Max: | 102.407 | at alpha= | 9 | deg
Re: | 12000000 |  |  | Cd Min: | 0.00519 | at alpha= | 0 | deg
Mach: | 0 |  |  | Cl=0 at alpha= | 0 | deg
|  |  |  | @ Cl=0.1, Cd= | 0.0052203
|  |  |  | @ Cl=0.4, Cd= | 0.006329
|  |  |  | @ Cl=0.6, Cd= | 0.0072807
alpha (deg) | Cl | Cd | Cm | Cl/Cd
-17 | -0.801 | 0.05145 | 0.023 | -15.575
-16.5 | -0.83 | 0.04498 | 0.023 | -18.46
-16 | -0.863 | 0.03732 | 0.023 | -23.115
-15.5 | -0.884 | 0.03506 | 0.022 | -25.222
-15 | -0.925 | 0.02564 | 0.022 | -36.062
-14.5 | -0.958 | 0.02016 | 0.022 | -47.548
-14 | -0.983 | 0.01758 | 0.022 | -55.924
-13.5 | -1.002 | 0.01596 | 0.021 | -62.777
-13 | -1.025 | 0.01429 | 0.021 | -71.7
-12.5 | -1.029 | 0.01356 | 0.02 | -75.913
-12 | -1.03 | 0.01233 | 0.019 | -83.583
-11.5 | -1.026 | 0.01236 | 0.019 | -83.005
-11 | -1.018 | 0.0112 | 0.018 | -90.869
-10.5 | -1.005 | 0.01069 | 0.017 | -94.048
-10 | -0.987 | 0.01023 | 0.016 | -96.49
-9.5 | -0.965 | 0.0098 | 0.016 | -98.453
-9 | -0.938 | 0.00932 | 0.015 | -100.678
-8.5 | -0.907 | 0.00905 | 0.014 | -100.189
-8 | -0.871 | 0.00868 | 0.013 | -100.303
-7.5 | -0.831 | 0.00846 | 0.012 | -98.327
-7 | -0.788 | 0.0082 | 0.012 | -96.092
-6.5 | -0.742 | 0.0082 | 0.011 | -90.474
-6 | -0.693 | 0.00787 | 0.01 | -87.998
-5.5 | -0.641 | 0.00768 | 0.009 | -83.509
-5 | -0.588 | 0.00726 | 0.008 | -80.899
-4.5 | -0.532 | 0.00714 | 0.007 | -74.575
-4 | -0.475 | 0.00669 | 0.007 | -71.097
-3.5 | -0.418 | 0.00645 | 0.006 | -64.708
-3 | -0.359 | 0.0062 | 0.005 | -57.92
-2.5 | -0.3 | 0.00587 | 0.004 | -51.065
-2 | -0.24 | 0.00567 | 0.003 | -42.321
-1.5 | -0.18 | 0.00548 | 0.003 | -32.877
-1 | -0.12 | 0.00524 | 0.002 | -22.942
-0.5 | -0.06 | 0.00527 | 0.001 | -11.397
0 | 0 | 0.00519 | 0 | 0
0.5 | 0.06 | 0.00524 | -0.001 | 11.539
1 | 0.121 | 0.00521 | -0.002 | 23.231
1.5 | 0.181 | 0.00545 | -0.003 | 33.291
2 | 0.242 | 0.00564 | -0.003 | 42.858
2.5 | 0.302 | 0.00583 | -0.004 | 51.718
3 | 0.361 | 0.00616 | -0.005 | 58.663
3.5 | 0.421 | 0.00642 | -0.006 | 65.547
4 | 0.479 | 0.00665 | -0.007 | 72.032
4.5 | 0.536 | 0.00709 | -0.007 | 75.57
5 | 0.592 | 0.00722 | -0.008 | 82.005
5.5 | 0.646 | 0.00763 | -0.009 | 84.676
6 | 0.698 | 0.00782 | -0.01 | 89.256
6.5 | 0.748 | 0.00814 | -0.011 | 91.822
7 | 0.794 | 0.00814 | -0.012 | 97.561
7.5 | 0.838 | 0.00839 | -0.012 | 99.865
8 | 0.878 | 0.00861 | -0.013 | 101.933
8.5 | 0.914 | 0.00897 | -0.014 | 101.868
9 | 0.946 | 0.00924 | -0.015 | 102.407
9.5 | 0.973 | 0.00971 | -0.016 | 100.208
10 | 0.996 | 0.01014 | -0.016 | 98.261
10.5 | 1.014 | 0.01058 | -0.017 | 95.824
11 | 1.027 | 0.01109 | -0.018 | 92.65
11.5 | 1.036 | 0.01223 | -0.019 | 84.7
12 | 1.04 | 0.01218 | -0.019 | 85.363
12.5 | 1.039 | 0.0134 | -0.02 | 77.594
13 | 1.035 | 0.01411 | -0.021 | 73.369
13.5 | 1.002 | 0.01596 | -0.021 | 62.777
14 | 0.983 | 0.01758 | -0.022 | 55.924
14.5 | 0.958 | 0.02016 | -0.022 | 47.548
15 | 0.925 | 0.02564 | -0.022 | 36.062
15.5 | 0.884 | 0.03506 | -0.022 | 25.222
16 | 0.863 | 0.03732 | -0.023 | 23.115
16.5 | 0.83 | 0.04498 | -0.023 | 18.46
17 | 0.801 | 0.05145 | -0.023 | 15.575

## 114. Re 12M Mach 0.00 (2)
BIGFOIL.COM POLAR EXPORT
GA 35A012
GA 35A012 |  |  |  | Cl Max: | 1.7896 | at alpha= | 20 | deg
XFOIL ncrit=9 |  |  |  | L/D Max: | 121.302 | at alpha= | 10 | deg
Re: | 12000000 |  |  | Cd Min: | 0.03893 | at alpha= | -20 | deg
Mach: | 0 |  |  | Cl=0 at alpha= | 0 | deg
|  |  |  | @ Cl=0.1, Cd= | 0.0041527
|  |  |  | @ Cl=0.4, Cd= | 0.0056827
|  |  |  | @ Cl=0.6, Cd= | 0.0064826
alpha (deg) | Cl | Cd | Cm | Cl/Cd
-20 | -1.7873 | 0.03893 | -0.0236 | -45.9106
-19.5 | -1.7839 | 0.03433 | -0.0236 | -51.9633
-19 | -1.7759 | 0.03044 | -0.023 | -58.341
-18.5 | -1.7634 | 0.02719 | -0.022 | -64.8547
-18 | -1.7519 | 0.02412 | -0.0201 | -72.6327
-17.5 | -1.7355 | 0.02173 | -0.0177 | -79.8665
-17 | -1.7169 | 0.01977 | -0.0146 | -86.8437
-16.5 | -1.6942 | 0.01827 | -0.0111 | -92.7313
-16 | -1.6678 | 0.01705 | -0.0076 | -97.8182
-15.5 | -1.6317 | 0.01597 | -0.0054 | -102.1728
-15 | -1.5915 | 0.01502 | -0.0038 | -105.9587
-14.5 | -1.5485 | 0.01418 | -0.0025 | -109.2031
-14 | -1.5033 | 0.01344 | -0.0015 | -111.8527
-13.5 | -1.4565 | 0.01277 | -0.0007 | -114.0564
-13 | -1.4086 | 0.01215 | 0 | -115.9342
-12.5 | -1.3596 | 0.01159 | 0.0006 | -117.308
-12 | -1.3101 | 0.01106 | 0.0012 | -118.4539
-11.5 | -1.2604 | 0.01056 | 0.0018 | -119.3561
-11 | -1.2068 | 0.01008 | 0.0016 | -119.7222
-10.5 | -1.1477 | 0.00949 | 0.0002 | -120.9378
-10 | -1.099 | 0.00906 | 0.0013 | -121.3024
-9.5 | -1.0481 | 0.00869 | 0.0019 | -120.6099
-9 | -0.9956 | 0.00836 | 0.0022 | -119.0909
-8.5 | -0.942 | 0.00806 | 0.0022 | -116.8734
-8 | -0.8877 | 0.00779 | 0.0022 | -113.9538
-7 | -0.7779 | 0.00727 | 0.002 | -107.0014
-6.5 | -0.7227 | 0.00699 | 0.0019 | -103.3906
-6 | -0.6671 | 0.00676 | 0.0017 | -98.6834
-5.5 | -0.6114 | 0.00653 | 0.0015 | -93.6294
-5 | -0.5556 | 0.0063 | 0.0014 | -88.1905
-4.5 | -0.4996 | 0.00609 | 0.0011 | -82.0361
-4 | -0.4436 | 0.00586 | 0.0009 | -75.6997
-3.5 | -0.3877 | 0.00563 | 0.0008 | -68.8632
-3 | -0.3318 | 0.00539 | 0.0006 | -61.5584
-2.5 | -0.276 | 0.00514 | 0.0004 | -53.6965
-2 | -0.2215 | 0.00476 | 0.0004 | -46.5336
-1.5 | -0.1672 | 0.00441 | 0.0005 | -37.9138
-1 | -0.1118 | 0.00418 | 0.0003 | -26.7464
-0.5 | -0.056 | 0.00406 | 0.0002 | -13.7931
0 | 0 | 0.00399 | 0 | 0
0.5 | 0.056 | 0.00405 | -0.0002 | 13.8272
1 | 0.1117 | 0.00418 | -0.0003 | 26.7225
1.5 | 0.167 | 0.00443 | -0.0004 | 37.6975
2 | 0.2215 | 0.00477 | -0.0004 | 46.4361
2.5 | 0.2761 | 0.00513 | -0.0004 | 53.8207
3 | 0.3318 | 0.00538 | -0.0006 | 61.6729
3.5 | 0.3877 | 0.00563 | -0.0008 | 68.8632
4 | 0.4437 | 0.00587 | -0.001 | 75.5877
4.5 | 0.4997 | 0.00609 | -0.0012 | 82.0525
5 | 0.5557 | 0.0063 | -0.0014 | 88.2063
5.5 | 0.6115 | 0.00653 | -0.0016 | 93.6447
6 | 0.6673 | 0.00676 | -0.0018 | 98.713
6.5 | 0.7228 | 0.00699 | -0.0019 | 103.4049
7 | 0.778 | 0.00727 | -0.002 | 107.0151
8 | 0.8878 | 0.00779 | -0.0022 | 113.9666
8.5 | 0.942 | 0.00806 | -0.0023 | 116.8734
9 | 0.9956 | 0.00837 | -0.0022 | 118.9486
9.5 | 1.0481 | 0.0087 | -0.0019 | 120.4713
10 | 1.099 | 0.00906 | -0.0013 | 121.3024
10.5 | 1.1476 | 0.00949 | -0.0002 | 120.9273
11 | 1.2067 | 0.01008 | -0.0016 | 119.7123
11.5 | 1.2603 | 0.01057 | -0.0018 | 119.2337
12 | 1.3101 | 0.01107 | -0.0012 | 118.3469
12.5 | 1.3596 | 0.0116 | -0.0006 | 117.2069
13 | 1.4086 | 0.01216 | 0 | 115.8388
13.5 | 1.4566 | 0.01277 | 0.0007 | 114.0642
14 | 1.5034 | 0.01344 | 0.0015 | 111.8601
14.5 | 1.5487 | 0.01418 | 0.0025 | 109.2172
15 | 1.5918 | 0.01501 | 0.0038 | 106.0493
15.5 | 1.6319 | 0.01597 | 0.0054 | 102.1853
16 | 1.6682 | 0.01704 | 0.0075 | 97.8991
16.5 | 1.6949 | 0.01825 | 0.011 | 92.8712
17 | 1.7176 | 0.01976 | 0.0145 | 86.9231
17.5 | 1.737 | 0.02167 | 0.0175 | 80.1569
18 | 1.7535 | 0.02406 | 0.0199 | 72.8803
18.5 | 1.7648 | 0.02714 | 0.0218 | 65.0258
19 | 1.7778 | 0.03035 | 0.0228 | 58.5766
19.5 | 1.7863 | 0.03421 | 0.0234 | 52.2157
20 | 1.7896 | 0.03883 | 0.0234 | 46.0881

## 115. Re 12M Mach 0.10 (1)
BIGFOIL.COM POLAR EXPORT
GA 35A012
GA 35A012 |  |  |  | Cl Max: | 1.023 | at alpha= | 11.5 | deg
JavaFoil+Calcfoil stall+Eppler ext transition |  |  |  | L/D Max: | 101.598 | at alpha= | 8.5 | deg
Re: | 12000000 |  |  | Cd Min: | 0.00517 | at alpha= | 0.5 | deg
Mach: | 0.1 |  |  | Cl=0 at alpha= | 0 | deg
|  |  |  | @ Cl=0.1, Cd= | 0.0052339
|  |  |  | @ Cl=0.4, Cd= | 0.0063695
|  |  |  | @ Cl=0.6, Cd= | 0.0073387
alpha (deg) | Cl | Cd | Cm | Cl/Cd
-17 | -0.734 | 0.06251 | 0.022 | -11.741
-16.5 | -0.765 | 0.05526 | 0.022 | -13.847
-16 | -0.807 | 0.04218 | 0.023 | -19.136
-15.5 | -0.84 | 0.03599 | 0.022 | -23.34
-15 | -0.878 | 0.02843 | 0.022 | -30.867
-14.5 | -0.917 | 0.0217 | 0.022 | -42.25
-14 | -0.946 | 0.01858 | 0.022 | -50.918
-13.5 | -0.97 | 0.0167 | 0.021 | -58.059
-13 | -0.992 | 0.01499 | 0.021 | -66.148
-12.5 | -1.009 | 0.0138 | 0.02 | -73.151
-12 | -1.014 | 0.01251 | 0.019 | -81.015
-11.5 | -1.013 | 0.01254 | 0.019 | -80.777
-11 | -1.008 | 0.01134 | 0.018 | -88.869
-10.5 | -0.998 | 0.01081 | 0.017 | -92.284
-10 | -0.983 | 0.01034 | 0.016 | -95.061
-9.5 | -0.962 | 0.00984 | 0.016 | -97.829
-9 | -0.937 | 0.00942 | 0.015 | -99.493
-8.5 | -0.907 | 0.00907 | 0.014 | -99.926
-8 | -0.872 | 0.00877 | 0.013 | -99.384
-7.5 | -0.833 | 0.00853 | 0.012 | -97.618
-7 | -0.791 | 0.00821 | 0.012 | -96.265
-6.5 | -0.744 | 0.00838 | 0.011 | -88.799
-6 | -0.695 | 0.00785 | 0.01 | -88.593
-5.5 | -0.644 | 0.00766 | 0.009 | -84.009
-5 | -0.59 | 0.00736 | 0.008 | -80.194
-4.5 | -0.535 | 0.00721 | 0.008 | -74.124
-4 | -0.478 | 0.00708 | 0.007 | -67.465
-3.5 | -0.42 | 0.00649 | 0.006 | -64.662
-3 | -0.361 | 0.00627 | 0.005 | -57.487
-2.5 | -0.301 | 0.00584 | 0.004 | -51.564
-2 | -0.241 | 0.0056 | 0.003 | -43.045
-1.5 | -0.181 | 0.00547 | 0.003 | -33.061
-1 | -0.121 | 0.0053 | 0.002 | -22.768
-0.5 | -0.06 | 0.0052 | 0.001 | -11.619
0 | 0 | 0.00525 | 0 | 0
0.5 | 0.061 | 0.00517 | -0.001 | 11.766
1 | 0.122 | 0.00527 | -0.002 | 23.057
1.5 | 0.182 | 0.00544 | -0.003 | 33.481
2 | 0.243 | 0.00557 | -0.003 | 43.593
2.5 | 0.303 | 0.00581 | -0.004 | 52.226
3 | 0.363 | 0.00624 | -0.005 | 58.229
3.5 | 0.423 | 0.00645 | -0.006 | 65.509
4 | 0.481 | 0.00704 | -0.007 | 68.362
4.5 | 0.539 | 0.00717 | -0.008 | 75.121
5 | 0.595 | 0.00731 | -0.008 | 81.299
5.5 | 0.649 | 0.00762 | -0.009 | 85.183
6 | 0.701 | 0.0078 | -0.01 | 89.862
6.5 | 0.75 | 0.00833 | -0.011 | 90.109
7 | 0.797 | 0.00815 | -0.012 | 97.735
7.5 | 0.84 | 0.00847 | -0.012 | 99.157
8 | 0.879 | 0.0087 | -0.013 | 101.01
8.5 | 0.914 | 0.009 | -0.014 | 101.598
9 | 0.945 | 0.00933 | -0.015 | 101.213
9.5 | 0.97 | 0.00974 | -0.016 | 99.57
10 | 0.991 | 0.01024 | -0.016 | 96.817
10.5 | 1.007 | 0.01071 | -0.017 | 94.036
11 | 1.017 | 0.01123 | -0.018 | 90.619
11.5 | 1.023 | 0.01241 | -0.019 | 82.432
12 | 1.023 | 0.01237 | -0.02 | 82.744
12.5 | 1.019 | 0.01363 | -0.02 | 74.788
13 | 0.992 | 0.01499 | -0.021 | 66.148
13.5 | 0.97 | 0.0167 | -0.021 | 58.059
14 | 0.946 | 0.01858 | -0.022 | 50.918
14.5 | 0.917 | 0.0217 | -0.022 | 42.25
15 | 0.878 | 0.02843 | -0.022 | 30.867
15.5 | 0.84 | 0.03599 | -0.022 | 23.34
16 | 0.807 | 0.04218 | -0.022 | 19.136
16.5 | 0.765 | 0.05526 | -0.022 | 13.847

## 116. Re 12M Mach 0.10 (2)
BIGFOIL.COM POLAR EXPORT
GA 35A012
GA 35A012 |  |  |  | Cl Max: | 1.7625 | at alpha= | 19.5 | deg
XFOIL ncrit=9 |  |  |  | L/D Max: | 120.468 | at alpha= | 10 | deg
Re: | 12000000 |  |  | Cd Min: | 0.04565 | at alpha= | -20 | deg
Mach: | 0.1 |  |  | Cl=0 at alpha= | 0 | deg
|  |  |  | @ Cl=0.1, Cd= | 0.0041513
|  |  |  | @ Cl=0.4, Cd= | 0.0056826
|  |  |  | @ Cl=0.6, Cd= | 0.0064874
alpha (deg) | Cl | Cd | Cm | Cl/Cd
-20 | -1.7548 | 0.04565 | -0.0256 | -38.4403
-19.5 | -1.7597 | 0.03975 | -0.0264 | -44.2692
-19 | -1.7588 | 0.03472 | -0.0264 | -50.6567
-18.5 | -1.7514 | 0.0306 | -0.0258 | -57.2353
-18 | -1.7388 | 0.02723 | -0.0247 | -63.856
-17.5 | -1.7242 | 0.0243 | -0.0228 | -70.9547
-17 | -1.7111 | 0.02157 | -0.0199 | -79.3278
-16.5 | -1.6921 | 0.01958 | -0.0165 | -86.4198
-16 | -1.6694 | 0.01803 | -0.0126 | -92.5901
-15.5 | -1.6401 | 0.01679 | -0.0091 | -97.6831
-15 | -1.6016 | 0.01569 | -0.007 | -102.0778
-14.5 | -1.5596 | 0.01472 | -0.0053 | -105.9511
-14 | -1.5149 | 0.01386 | -0.0039 | -109.3001
-13.5 | -1.4682 | 0.01311 | -0.0027 | -111.9908
-13 | -1.42 | 0.01243 | -0.0018 | -114.2397
-12.5 | -1.3707 | 0.01182 | -0.0009 | -115.9645
-12 | -1.3206 | 0.01125 | -0.0002 | -117.3867
-11.5 | -1.2702 | 0.01073 | 0.0006 | -118.3784
-11 | -1.2166 | 0.01022 | 0.0007 | -119.0411
-10.5 | -1.1562 | 0.00966 | -0.0007 | -119.6894
-10 | -1.1072 | 0.00918 | 0.0005 | -120.61
-9.5 | -1.0558 | 0.00879 | 0.0012 | -120.1138
-9 | -1.0027 | 0.00845 | 0.0016 | -118.6627
-8.5 | -0.9487 | 0.00812 | 0.0018 | -116.835
-8 | -0.8939 | 0.00783 | 0.0018 | -114.1635
-7.5 | -0.8385 | 0.00757 | 0.0018 | -110.7662
-7 | -0.783 | 0.00731 | 0.0017 | -107.1135
-6.5 | -0.7274 | 0.00703 | 0.0017 | -103.4708
-6 | -0.6714 | 0.00678 | 0.0015 | -99.0265
-5.5 | -0.6152 | 0.00655 | 0.0014 | -93.9237
-5 | -0.559 | 0.00632 | 0.0012 | -88.4494
-4.5 | -0.5026 | 0.0061 | 0.0011 | -82.3934
-4 | -0.4462 | 0.00588 | 0.0009 | -75.8844
-3.5 | -0.39 | 0.00564 | 0.0007 | -69.1489
-3 | -0.3337 | 0.0054 | 0.0005 | -61.7963
-2.5 | -0.2775 | 0.00515 | 0.0004 | -53.8835
-2 | -0.2227 | 0.00477 | 0.0004 | -46.6876
-1.5 | -0.1682 | 0.00441 | 0.0005 | -38.1406
-1 | -0.1124 | 0.00418 | 0.0003 | -26.89
-0.5 | -0.0563 | 0.00406 | 0.0002 | -13.867
0 | 0 | 0.00399 | 0 | 0
0.5 | 0.0563 | 0.00405 | -0.0002 | 13.9012
1 | 0.1124 | 0.00418 | -0.0003 | 26.89
1.5 | 0.168 | 0.00443 | -0.0004 | 37.9233
2 | 0.2227 | 0.00477 | -0.0004 | 46.6876
2.5 | 0.2776 | 0.00514 | -0.0004 | 54.0078
3 | 0.3337 | 0.0054 | -0.0005 | 61.7963
3.5 | 0.39 | 0.00564 | -0.0007 | 69.1489
4 | 0.4463 | 0.00588 | -0.0009 | 75.9014
4.5 | 0.5027 | 0.0061 | -0.0011 | 82.4098
5 | 0.5591 | 0.00632 | -0.0013 | 88.4652
5.5 | 0.6153 | 0.00655 | -0.0014 | 93.9389
6 | 0.6715 | 0.00678 | -0.0016 | 99.0413
7 | 0.7831 | 0.00731 | -0.0018 | 107.1272
7.5 | 0.8387 | 0.00757 | -0.0018 | 110.7926
8 | 0.894 | 0.00783 | -0.0018 | 114.1762
8.5 | 0.9487 | 0.00812 | -0.0018 | 116.835
9 | 1.0027 | 0.00845 | -0.0016 | 118.6627
9.5 | 1.0558 | 0.0088 | -0.0012 | 119.9773
10 | 1.1071 | 0.00919 | -0.0005 | 120.4679
10.5 | 1.1561 | 0.00967 | 0.0008 | 119.5553
11 | 1.2166 | 0.01022 | -0.0006 | 119.0411
11.5 | 1.2702 | 0.01073 | -0.0006 | 118.3784
12 | 1.3206 | 0.01126 | 0.0002 | 117.2824
12.5 | 1.3707 | 0.01182 | 0.0009 | 115.9645
13 | 1.42 | 0.01243 | 0.0018 | 114.2397
13.5 | 1.4683 | 0.01311 | 0.0027 | 111.9985
14 | 1.515 | 0.01386 | 0.0039 | 109.3074
14.5 | 1.5597 | 0.01471 | 0.0052 | 106.0299
15 | 1.6019 | 0.01568 | 0.0069 | 102.162
15.5 | 1.6404 | 0.01679 | 0.0091 | 97.701
16 | 1.6699 | 0.01803 | 0.0125 | 92.6179
16.5 | 1.693 | 0.01956 | 0.0164 | 86.5542
17 | 1.7118 | 0.02156 | 0.0198 | 79.397
17.5 | 1.7259 | 0.02422 | 0.0226 | 71.2593
18 | 1.7405 | 0.02716 | 0.0245 | 64.0832
18.5 | 1.7531 | 0.03054 | 0.0256 | 57.4034
19 | 1.7608 | 0.03464 | 0.0262 | 50.8314
19.5 | 1.7625 | 0.03961 | 0.0261 | 44.4963
20 | 1.7571 | 0.04557 | 0.0253 | 38.5583

## 117. Re 12M Mach 0.25 (1)
BIGFOIL.COM POLAR EXPORT
GA 35A012
GA 35A012 |  |  |  | Cl Max: | 0.945 | at alpha= | 10 | deg
JavaFoil+Calcfoil stall+Eppler ext transition |  |  |  | L/D Max: | 97.568 | at alpha= | 8 | deg
Re: | 12000000 |  |  | Cd Min: | 0.00521 | at alpha= | 0.5 | deg
Mach: | 0.25 |  |  | Cl=0 at alpha= | 0 | deg
|  |  |  | @ Cl=0.1, Cd= | 0.0052522
|  |  |  | @ Cl=0.4, Cd= | 0.0064195
|  |  |  | @ Cl=0.6, Cd= | 0.07354
alpha (deg) | Cl | Cd | Cm | Cl/Cd
-15 | -0.468 | 0.07354 | 0.019 | -6.36
-14.5 | -0.553 | 0.04585 | 0.021 | -12.054
-14 | -0.631 | 0.03092 | 0.021 | -20.404
-13.5 | -0.693 | 0.02602 | 0.021 | -26.634
-13 | -0.757 | 0.02019 | 0.021 | -37.496
-12.5 | -0.815 | 0.01677 | 0.02 | -48.571
-12 | -0.864 | 0.01449 | 0.02 | -59.603
-11.5 | -0.898 | 0.01371 | 0.019 | -65.503
-11 | -0.919 | 0.01223 | 0.018 | -75.137
-10.5 | -0.932 | 0.01157 | 0.018 | -80.562
-10 | -0.936 | 0.01096 | 0.017 | -85.401
-9.5 | -0.932 | 0.01041 | 0.016 | -89.563
-9 | -0.92 | 0.00993 | 0.015 | -92.612
-8.5 | -0.9 | 0.0095 | 0.014 | -94.672
-8 | -0.873 | 0.0091 | 0.014 | -95.953
-7.5 | -0.84 | 0.00904 | 0.013 | -92.92
-7 | -0.801 | 0.00867 | 0.012 | -92.401
-6.5 | -0.757 | 0.0084 | 0.011 | -90.118
-6 | -0.71 | 0.00782 | 0.01 | -90.762
-5.5 | -0.659 | 0.00772 | 0.009 | -85.337
-5 | -0.604 | 0.00753 | 0.009 | -80.27
-4.5 | -0.548 | 0.0073 | 0.008 | -75.058
-4 | -0.49 | 0.00694 | 0.007 | -70.62
-3.5 | -0.431 | 0.00661 | 0.006 | -65.203
-3 | -0.37 | 0.00633 | 0.005 | -58.478
-2.5 | -0.309 | 0.0059 | 0.004 | -52.448
-2 | -0.248 | 0.00566 | 0.003 | -43.75
-1.5 | -0.186 | 0.00549 | 0.003 | -33.862
-1 | -0.124 | 0.00531 | 0.002 | -23.367
-0.5 | -0.062 | 0.00524 | 0.001 | -11.832
0 | 0 | 0.00523 | 0 | 0
0.5 | 0.062 | 0.00521 | -0.001 | 11.99
1 | 0.125 | 0.00528 | -0.002 | 23.679
1.5 | 0.187 | 0.00546 | -0.003 | 34.314
2 | 0.25 | 0.00563 | -0.003 | 44.339
2.5 | 0.312 | 0.00586 | -0.004 | 53.158
3 | 0.373 | 0.0063 | -0.005 | 59.27
3.5 | 0.434 | 0.00657 | -0.006 | 66.093
4 | 0.494 | 0.0069 | -0.007 | 71.598
4.5 | 0.552 | 0.0073 | -0.008 | 75.631
5 | 0.609 | 0.00748 | -0.009 | 81.418
5.5 | 0.664 | 0.00766 | -0.009 | 86.586
6 | 0.715 | 0.00776 | -0.01 | 92.129
6.5 | 0.764 | 0.00834 | -0.011 | 91.495
7 | 0.808 | 0.00861 | -0.012 | 93.843
7.5 | 0.847 | 0.00897 | -0.013 | 94.413
8 | 0.88 | 0.00902 | -0.014 | 97.568
8.5 | 0.907 | 0.00942 | -0.014 | 96.312
9 | 0.928 | 0.00984 | -0.015 | 94.262
9.5 | 0.94 | 0.01031 | -0.016 | 91.202
10 | 0.945 | 0.01086 | -0.017 | 87.018
10.5 | 0.941 | 0.01145 | -0.018 | 82.138
11 | 0.928 | 0.0121 | -0.019 | 76.669
11.5 | 0.907 | 0.01355 | -0.019 | 66.892
12 | 0.864 | 0.01449 | -0.02 | 59.603
12.5 | 0.815 | 0.01677 | -0.02 | 48.571
13 | 0.757 | 0.02019 | -0.021 | 37.496
13.5 | 0.693 | 0.02602 | -0.021 | 26.634
14 | 0.631 | 0.03092 | -0.021 | 20.404
14.5 | 0.55 | 0.04821 | -0.02 | 11.4
15 | 0.468 | 0.07354 | -0.018 | 6.36

## 118. Re 12M Mach 0.25 (2)
BIGFOIL.COM POLAR EXPORT
GA 35A012
GA 35A012 |  |  |  | Cl Max: | 1.5852 | at alpha= | 15.5 | deg
XFOIL ncrit=9 |  |  |  | L/D Max: | 116.384 | at alpha= | 9 | deg
Re: | 12000000 |  |  | Cd Min: | 0.16674 | at alpha= | -20 | deg
Mach: | 0.25 |  |  | Cl=0 at alpha= | 0 | deg
|  |  |  | @ Cl=0.1, Cd= | 0.004144
|  |  |  | @ Cl=0.4, Cd= | 0.0057093
|  |  |  | @ Cl=0.6, Cd= | 0.0065309
alpha (deg) | Cl | Cd | Cm | Cl/Cd
-20 | -1.1055 | 0.16674 | 0.0338 | -6.6301
-19.5 | -1.2117 | 0.13782 | 0.015 | -8.7919
-19 | -1.2754 | 0.11872 | 0.004 | -10.7429
-18.5 | -1.3579 | 0.09694 | -0.0085 | -14.0076
-18 | -1.4176 | 0.07964 | -0.0184 | -17.8001
-17.5 | -1.4628 | 0.06552 | -0.0261 | -22.326
-17 | -1.5024 | 0.05331 | -0.0319 | -28.1823
-16.5 | -1.5341 | 0.04329 | -0.0354 | -35.4377
-16 | -1.5699 | 0.03393 | -0.0369 | -46.2688
-15.5 | -1.5838 | 0.02758 | -0.0355 | -57.4257
-15 | -1.5819 | 0.0233 | -0.0323 | -67.8927
-14.5 | -1.5693 | 0.02037 | -0.0276 | -77.0398
-14 | -1.5487 | 0.0183 | -0.0222 | -84.6284
-13.5 | -1.5147 | 0.01661 | -0.0179 | -91.1921
-13 | -1.4718 | 0.01517 | -0.0147 | -97.0204
-12.5 | -1.4247 | 0.01394 | -0.012 | -102.2023
-12 | -1.3749 | 0.01289 | -0.0096 | -106.6641
-11.5 | -1.323 | 0.01199 | -0.0076 | -110.342
-11 | -1.27 | 0.01123 | -0.0058 | -113.0899
-10.5 | -1.2062 | 0.01053 | -0.0062 | -114.5489
-9.5 | -1.0984 | 0.00945 | -0.0031 | -116.2328
-9 | -1.0428 | 0.00895 | -0.002 | -116.514
-8.5 | -0.9859 | 0.00852 | -0.0012 | -115.716
-8 | -0.9284 | 0.00814 | -0.0006 | -114.0541
-7.5 | -0.8703 | 0.00781 | -0.0002 | -111.4341
-6.5 | -0.7535 | 0.00721 | 0.0003 | -104.5076
-6 | -0.6951 | 0.00692 | 0.0005 | -100.448
-5.5 | -0.6363 | 0.00668 | 0.0005 | -95.2545
-5 | -0.5778 | 0.00644 | 0.0005 | -89.7205
-4.5 | -0.5193 | 0.00619 | 0.0005 | -83.8934
-4 | -0.4607 | 0.00597 | 0.0004 | -77.1692
-3.5 | -0.4025 | 0.00571 | 0.0004 | -70.4904
-3 | -0.3443 | 0.00546 | 0.0003 | -63.0586
-2.5 | -0.2863 | 0.0052 | 0.0002 | -55.0577
-2 | -0.2297 | 0.00479 | 0.0003 | -47.9541
-1.5 | -0.1736 | 0.0044 | 0.0004 | -39.4545
-1 | -0.1161 | 0.00417 | 0.0003 | -27.8417
-0.5 | -0.0581 | 0.00405 | 0.0002 | -14.3457
0 | 0 | 0.00398 | 0 | 0
0.5 | 0.0582 | 0.00405 | -0.0002 | 14.3704
1 | 0.116 | 0.00418 | -0.0003 | 27.7512
1.5 | 0.1735 | 0.00441 | -0.0004 | 39.3424
2 | 0.2297 | 0.0048 | -0.0003 | 47.8542
2.5 | 0.2863 | 0.0052 | -0.0002 | 55.0577
3 | 0.3443 | 0.00546 | -0.0003 | 63.0586
3.5 | 0.4024 | 0.00572 | -0.0004 | 70.3497
4 | 0.4607 | 0.00597 | -0.0005 | 77.1692
4.5 | 0.5194 | 0.00619 | -0.0005 | 83.9095
5 | 0.5778 | 0.00644 | -0.0005 | 89.7205
5.5 | 0.6364 | 0.00668 | -0.0005 | 95.2695
6 | 0.6952 | 0.00692 | -0.0005 | 100.4624
6.5 | 0.7536 | 0.00721 | -0.0003 | 104.5215
7 | 0.812 | 0.00752 | -0.0001 | 107.9787
7.5 | 0.8704 | 0.00781 | 0.0002 | 111.4469
8 | 0.9284 | 0.00814 | 0.0006 | 114.0541
8.5 | 0.986 | 0.00853 | 0.0012 | 115.592
9 | 1.0428 | 0.00896 | 0.002 | 116.3839
9.5 | 1.0984 | 0.00945 | 0.0031 | 116.2328
10 | 1.1518 | 0.01003 | 0.0047 | 114.8355
10.5 | 1.2061 | 0.01053 | 0.0063 | 114.5394
11 | 1.27 | 0.01123 | 0.0058 | 113.0899
11.5 | 1.323 | 0.01199 | 0.0076 | 110.342
12 | 1.3748 | 0.01289 | 0.0097 | 106.6563
12.5 | 1.4247 | 0.01394 | 0.012 | 102.2023
13 | 1.4718 | 0.01517 | 0.0147 | 97.0204
13.5 | 1.5146 | 0.01662 | 0.0179 | 91.1312
14 | 1.5488 | 0.0183 | 0.0221 | 84.6339
14.5 | 1.5697 | 0.02037 | 0.0276 | 77.0594
15 | 1.5828 | 0.02328 | 0.0322 | 67.9897
15.5 | 1.5852 | 0.02753 | 0.0354 | 57.5808
16 | 1.5709 | 0.03393 | 0.0367 | 46.2983
16.5 | 1.5355 | 0.04328 | 0.0352 | 35.4783
17 | 1.5042 | 0.05328 | 0.0317 | 28.232
17.5 | 1.4645 | 0.06552 | 0.0258 | 22.352
18 | 1.4201 | 0.07955 | 0.0181 | 17.8517
18.5 | 1.3592 | 0.09705 | 0.0081 | 14.0052
19 | 1.2815 | 0.11803 | -0.0039 | 10.8574
19.5 | 1.212 | 0.13813 | -0.0155 | 8.7743
20 | 1.109 | 0.16646 | -0.0338 | 6.6623

## 119. Re 12M Mach 0.50 (1)
BIGFOIL.COM POLAR EXPORT
GA 35A012
GA 35A012 |  |  |  | Cl Max: | 1.119 | at alpha= | 20 | deg
JavaFoil+Calcfoil stall+Eppler ext transition |  |  |  | L/D Max: | 82.424 | at alpha= | 5.5 | deg
Re: | 12000000 |  |  | Cd Min: | 0.00534 | at alpha= | 0.5 | deg
Mach: | 0.5 |  |  | Cl=0 at alpha= | 0 | deg
|  |  |  | @ Cl=0.1, Cd= | 0.0053614
|  |  |  | @ Cl=0.4, Cd= | 0.0065517
|  |  |  | @ Cl=0.6, Cd= | 0.0078492
alpha (deg) | Cl | Cd | Cm | Cl/Cd
-20 | -1.119 | 0.15336 | 0.024 | -7.297
-19.5 | -1.089 | 0.15014 | 0.023 | -7.256
-19 | -1.058 | 0.15027 | 0.022 | -7.039
-18.5 | -1.03 | 0.14195 | 0.021 | -7.26
-18 | -1.002 | 0.13818 | 0.02 | -7.248
-17.5 | -0.973 | 0.13321 | 0.019 | -7.301
-17 | -0.949 | 0.13263 | 0.019 | -7.153
-16.5 | -0.927 | 0.11778 | 0.02 | -7.871
-16 | -0.902 | 0.10981 | 0.019 | -8.211
-15.5 | -0.871 | 0.10681 | 0.018 | -8.156
-15 | -0.841 | 0.10391 | 0.017 | -8.095
-14.5 | -0.811 | 0.10149 | 0.016 | -7.988
-14 | -0.782 | 0.09742 | 0.015 | -8.024
-13.5 | -0.752 | 0.09483 | 0.014 | -7.929
-13 | -0.724 | 0.09169 | 0.013 | -7.898
-12.5 | -0.7 | 0.08758 | 0.014 | -7.989
-12 | -0.673 | 0.07982 | 0.013 | -8.435
-11.5 | -0.646 | 0.07374 | 0.013 | -8.761
-11 | -0.633 | 0.05897 | 0.015 | -10.739
-10.5 | -0.686 | 0.02004 | 0.019 | -34.247
-10 | -0.558 | 0.06685 | 0.01 | -8.35
-9.5 | -0.641 | 0.01489 | 0.018 | -43.049
-9 | -0.617 | 0.01226 | 0.017 | -50.347
-8.5 | -0.583 | 0.01236 | 0.016 | -47.175
-8 | -0.549 | 0.0109 | 0.015 | -50.414
-7.5 | -0.515 | 0.01058 | 0.014 | -48.697
-7 | -0.481 | 0.00994 | 0.013 | -48.448
-6.5 | -0.739 | 0.00948 | 0.012 | -77.948
-6 | -0.739 | 0.00923 | 0.011 | -80.098
-5.5 | -0.708 | 0.00878 | 0.011 | -80.578
-5 | -0.661 | 0.00808 | 0.01 | -81.797
-4.5 | -0.605 | 0.00791 | 0.009 | -76.46
-4 | -0.544 | 0.0077 | 0.008 | -70.678
-3.5 | -0.48 | 0.00703 | 0.007 | -68.273
-3 | -0.413 | 0.00672 | 0.006 | -61.532
-2.5 | -0.345 | 0.00623 | 0.005 | -55.442
-2 | -0.277 | 0.0059 | 0.004 | -46.904
-1.5 | -0.208 | 0.00566 | 0.003 | -36.669
-1 | -0.139 | 0.00543 | 0.002 | -25.542
-0.5 | -0.069 | 0.00537 | 0.001 | -12.909
0 | 0 | 0.00535 | 0 | 0
0.5 | 0.07 | 0.00534 | -0.001 | 13.088
1 | 0.14 | 0.00539 | -0.002 | 25.898
1.5 | 0.209 | 0.00563 | -0.003 | 37.18
2 | 0.279 | 0.00586 | -0.004 | 47.56
2.5 | 0.348 | 0.00619 | -0.005 | 56.221
3 | 0.417 | 0.00667 | -0.006 | 62.416
3.5 | 0.484 | 0.00699 | -0.007 | 69.216
4 | 0.549 | 0.00759 | -0.008 | 72.313
4.5 | 0.61 | 0.0079 | -0.009 | 77.198
5 | 0.666 | 0.00822 | -0.01 | 81.059
5.5 | 0.714 | 0.00866 | -0.011 | 82.424
6 | 0.746 | 0.00905 | -0.011 | 82.347
6.5 | 0.745 | 0.00955 | -0.012 | 78.047
7 | 0.486 | 0.01029 | -0.013 | 47.213
7.5 | 0.52 | 0.01089 | -0.014 | 47.747
8 | 0.554 | 0.01154 | -0.015 | 48.025
8.5 | 0.589 | 0.01193 | -0.016 | 49.341
9 | 0.623 | 0.01215 | -0.017 | 51.275
9.5 | 0.641 | 0.01489 | -0.018 | 43.049
10 | 0.558 | 0.06629 | -0.01 | 8.421
10.5 | 0.683 | 0.02075 | -0.018 | 32.937
11 | 0.628 | 0.06227 | -0.014 | 10.083
11.5 | 0.646 | 0.07455 | -0.013 | 8.659
12 | 0.673 | 0.07982 | -0.013 | 8.435
12.5 | 0.7 | 0.08692 | -0.014 | 8.056
13 | 0.724 | 0.09135 | -0.013 | 7.928
13.5 | 0.752 | 0.09652 | -0.014 | 7.787
14 | 0.781 | 0.09783 | -0.015 | 7.988
14.5 | 0.811 | 0.10147 | -0.016 | 7.989
15 | 0.841 | 0.10342 | -0.017 | 8.136
15.5 | 0.872 | 0.1057 | -0.018 | 8.253
16 | 0.902 | 0.10962 | -0.019 | 8.226
16.5 | 0.925 | 0.12123 | -0.019 | 7.628
17 | 0.949 | 0.13258 | -0.019 | 7.155
17.5 | 0.973 | 0.1332 | -0.019 | 7.301
18 | 1.001 | 0.13832 | -0.02 | 7.24
18.5 | 1.03 | 0.14147 | -0.021 | 7.279
19 | 1.057 | 0.14918 | -0.021 | 7.088
19.5 | 1.088 | 0.15262 | -0.023 | 7.13
20 | 1.119 | 0.15459 | -0.024 | 7.236

## 120. Re 12M Mach 0.50 (2)
BIGFOIL.COM POLAR EXPORT
GA 35A012
GA 35A012 |  |  |  | Cl Max: | 1.0044 | at alpha= | 8 | deg
XFOIL ncrit=9 |  |  |  | L/D Max: | 104.414 | at alpha= | 6.5 | deg
Re: | 12000000 |  |  | Cd Min: | 0.12858 | at alpha= | 13 | deg
Mach: | 0.5 |  |  | Cl=0 at alpha= | 0 | deg
|  |  |  | @ Cl=0.1, Cd= | 0.0041264
|  |  |  | @ Cl=0.4, Cd= | 0.0057616
|  |  |  | @ Cl=0.6, Cd= | 0.0066638
alpha (deg) | Cl | Cd | Cm | Cl/Cd
-13 | -0.7666 | 0.12839 | 0.0127 | -5.9709
-12.5 | -0.781 | 0.11576 | 0.0061 | -6.7467
-12 | -0.7982 | 0.10321 | -0.0006 | -7.7337
-11.5 | -0.8189 | 0.09037 | -0.0075 | -9.0616
-11 | -0.8433 | 0.07569 | -0.0153 | -11.1415
-10.5 | -0.8695 | 0.06175 | -0.0251 | -14.081
-10 | -0.8995 | 0.04935 | -0.0339 | -18.227
-9.5 | -0.931 | 0.03877 | -0.0397 | -24.0134
-9 | -0.9637 | 0.03073 | -0.0397 | -31.3602
-8.5 | -0.992 | 0.02422 | -0.0341 | -40.9579
-8 | -1.0041 | 0.01749 | -0.0259 | -57.4099
-7.5 | -0.9879 | 0.01189 | -0.0179 | -83.0866
-7 | -0.9383 | 0.0094 | -0.0122 | -99.8191
-6.5 | -0.8726 | 0.00836 | -0.0088 | -104.378
-6 | -0.8032 | 0.00776 | -0.0065 | -103.5052
-5.5 | -0.7336 | 0.00728 | -0.0048 | -100.7692
-5 | -0.6637 | 0.00694 | -0.0036 | -95.634
-4.5 | -0.5944 | 0.00664 | -0.0027 | -89.5181
-4 | -0.526 | 0.00634 | -0.002 | -82.9653
-3.5 | -0.4583 | 0.00605 | -0.0015 | -75.7521
-3 | -0.3916 | 0.00572 | -0.001 | -68.4615
-2.5 | -0.3251 | 0.00542 | -0.0007 | -59.9815
-2 | -0.2608 | 0.00495 | -0.0003 | -52.6869
-1 | -0.1325 | 0.00419 | 0.0002 | -31.6229
-0.5 | -0.0662 | 0.00406 | 0.0001 | -16.3054
0 | 0 | 0.00399 | 0 | 0
0.5 | 0.0662 | 0.00406 | -0.0001 | 16.3054
1 | 0.1324 | 0.00419 | -0.0002 | 31.599
1.5 | 0.1979 | 0.00443 | -0.0002 | 44.6727
2 | 0.2608 | 0.00495 | 0.0003 | 52.6869
2.5 | 0.3251 | 0.00542 | 0.0007 | 59.9815
3 | 0.3916 | 0.00572 | 0.001 | 68.4615
3.5 | 0.4583 | 0.00605 | 0.0015 | 75.7521
4 | 0.5261 | 0.00634 | 0.002 | 82.9811
4.5 | 0.5945 | 0.00664 | 0.0027 | 89.5331
5 | 0.6639 | 0.00694 | 0.0035 | 95.6628
5.5 | 0.7337 | 0.00728 | 0.0047 | 100.783
6 | 0.8034 | 0.00776 | 0.0065 | 103.5309
6.5 | 0.8729 | 0.00836 | 0.0087 | 104.4139
7 | 0.9386 | 0.00941 | 0.0121 | 99.745
7.5 | 0.9882 | 0.01191 | 0.0179 | 82.9723
8 | 1.0044 | 0.01751 | 0.0258 | 57.3615
8.5 | 0.9923 | 0.02424 | 0.034 | 40.9365
9 | 0.9639 | 0.03078 | 0.0396 | 31.3158
9.5 | 0.9314 | 0.03883 | 0.0395 | 23.9866
10 | 0.9001 | 0.04942 | 0.0337 | 18.2133
10.5 | 0.8701 | 0.06186 | 0.0248 | 14.0656
11 | 0.8438 | 0.07586 | 0.0149 | 11.1231
11.5 | 0.8194 | 0.09054 | 0.0071 | 9.0501
12 | 0.799 | 0.10334 | 0.0003 | 7.7318
12.5 | 0.7816 | 0.11593 | -0.0064 | 6.742
13 | 0.7674 | 0.12858 | -0.0131 | 5.9683

## 121. Re 14M Mach 0.00 (1)
BIGFOIL.COM POLAR EXPORT
GA 35A012
GA 35A012 |  |  |  | Cl Max: | 1.04 | at alpha= | 12 | deg
JavaFoil+Calcfoil stall+Eppler ext transition |  |  |  | L/D Max: | 104.793 | at alpha= | 9 | deg
Re: | 14000000 |  |  | Cd Min: | 0.00516 | at alpha= | 0 | deg
Mach: | 0 |  |  | Cl=0 at alpha= | 0 | deg
|  |  |  | @ Cl=0.1, Cd= | 0.005328
|  |  |  | @ Cl=0.4, Cd= | 0.00634
|  |  |  | @ Cl=0.6, Cd= | 0.0071385
alpha (deg) | Cl | Cd | Cm | Cl/Cd
-17.5 | -0.752 | 0.07503 | 0.022 | -10.023
-17 | -0.805 | 0.04894 | 0.023 | -16.443
-16.5 | -0.84 | 0.03933 | 0.023 | -21.358
-16 | -0.87 | 0.03339 | 0.023 | -26.062
-15.5 | -0.893 | 0.03137 | 0.023 | -28.455
-15 | -0.929 | 0.02411 | 0.023 | -38.509
-14.5 | -0.962 | 0.01931 | 0.022 | -49.815
-14 | -0.987 | 0.01667 | 0.022 | -59.218
-13.5 | -1.005 | 0.01544 | 0.021 | -65.133
-13 | -1.025 | 0.01411 | 0.021 | -72.635
-12.5 | -1.03 | 0.01322 | 0.02 | -77.908
-12 | -1.03 | 0.01222 | 0.019 | -84.332
-11.5 | -1.026 | 0.01208 | 0.019 | -84.954
-11 | -1.018 | 0.01094 | 0.018 | -93.089
-10.5 | -1.005 | 0.01069 | 0.017 | -93.999
-10 | -0.988 | 0.01 | 0.016 | -98.761
-9.5 | -0.965 | 0.00981 | 0.016 | -98.392
-9 | -0.938 | 0.00911 | 0.015 | -103.023
-8.5 | -0.907 | 0.00885 | 0.014 | -102.498
-8 | -0.871 | 0.0085 | 0.013 | -102.501
-7.5 | -0.831 | 0.00829 | 0.012 | -100.285
-7 | -0.788 | 0.00804 | 0.012 | -98.021
-6.5 | -0.742 | 0.00803 | 0.011 | -92.445
-6 | -0.693 | 0.00773 | 0.01 | -89.572
-5.5 | -0.641 | 0.0074 | 0.009 | -86.602
-5 | -0.588 | 0.00714 | 0.008 | -82.247
-4.5 | -0.532 | 0.00703 | 0.007 | -75.704
-4 | -0.475 | 0.00676 | 0.007 | -70.37
-3.5 | -0.418 | 0.00645 | 0.006 | -64.778
-3 | -0.359 | 0.00625 | 0.005 | -57.468
-2.5 | -0.3 | 0.00587 | 0.004 | -51.041
-2 | -0.24 | 0.00566 | 0.003 | -42.41
-1.5 | -0.18 | 0.00546 | 0.003 | -32.972
-1 | -0.12 | 0.00542 | 0.002 | -22.169
-0.5 | -0.06 | 0.00524 | 0.001 | -11.467
0 | 0 | 0.00516 | 0 | 0
0.5 | 0.06 | 0.00521 | -0.001 | 11.609
1 | 0.121 | 0.00539 | -0.002 | 22.444
1.5 | 0.181 | 0.00543 | -0.003 | 33.382
2 | 0.242 | 0.00563 | -0.003 | 42.941
2.5 | 0.302 | 0.00584 | -0.004 | 51.686
3 | 0.361 | 0.00621 | -0.005 | 58.203
3.5 | 0.421 | 0.00641 | -0.006 | 65.618
4 | 0.479 | 0.00672 | -0.007 | 71.291
4.5 | 0.536 | 0.00699 | -0.007 | 76.708
5 | 0.592 | 0.0071 | -0.008 | 83.366
5.5 | 0.646 | 0.00736 | -0.009 | 87.817
6 | 0.698 | 0.00768 | -0.01 | 90.848
6.5 | 0.748 | 0.00797 | -0.011 | 93.82
7 | 0.794 | 0.00798 | -0.012 | 99.516
7.5 | 0.838 | 0.00823 | -0.012 | 101.85
8 | 0.878 | 0.00843 | -0.013 | 104.165
8.5 | 0.914 | 0.00877 | -0.014 | 104.215
9 | 0.946 | 0.00903 | -0.015 | 104.793
9.5 | 0.973 | 0.00972 | -0.016 | 100.105
10 | 0.996 | 0.0099 | -0.016 | 100.575
10.5 | 1.014 | 0.01059 | -0.017 | 95.754
11 | 1.027 | 0.01082 | -0.018 | 94.918
11.5 | 1.036 | 0.01195 | -0.019 | 86.693
12 | 1.04 | 0.01208 | -0.019 | 86.098
12.5 | 1.039 | 0.01306 | -0.02 | 79.622
13 | 1.035 | 0.01393 | -0.021 | 74.304
13.5 | 1.005 | 0.01544 | -0.021 | 65.133
14 | 0.987 | 0.01667 | -0.022 | 59.218
14.5 | 0.962 | 0.01931 | -0.022 | 49.815
15 | 0.929 | 0.02411 | -0.022 | 38.509
15.5 | 0.893 | 0.03137 | -0.022 | 28.455
16 | 0.87 | 0.03339 | -0.023 | 26.062
16.5 | 0.84 | 0.03933 | -0.023 | 21.358
17 | 0.805 | 0.04894 | -0.023 | 16.443

## 122. Re 14M Mach 0.00 (2)
BIGFOIL.COM POLAR EXPORT
GA 35A012
GA 35A012 |  |  |  | Cl Max: | 1.8256 | at alpha= | 20 | deg
XFOIL ncrit=9 |  |  |  | L/D Max: | 124.39 | at alpha= | 11 | deg
Re: | 14000000 |  |  | Cd Min: | 0.03522 | at alpha= | -20 | deg
Mach: | 0 |  |  | Cl=0 at alpha= | 0 | deg
|  |  |  | @ Cl=0.1, Cd= | 0.0041851
|  |  |  | @ Cl=0.4, Cd= | 0.0056062
|  |  |  | @ Cl=0.6, Cd= | 0.0063605
alpha (deg) | Cl | Cd | Cm | Cl/Cd
-20 | -1.8234 | 0.03522 | -0.0237 | -51.7717
-19.5 | -1.8164 | 0.03122 | -0.0232 | -58.1807
-19 | -1.8048 | 0.02784 | -0.0222 | -64.8276
-18.5 | -1.7893 | 0.02502 | -0.0208 | -71.5148
-17 | -1.726 | 0.01925 | -0.0136 | -89.6623
-16.5 | -1.7037 | 0.01779 | -0.0099 | -95.7673
-16 | -1.6752 | 0.01661 | -0.0066 | -100.8549
-15.5 | -1.6378 | 0.01554 | -0.0046 | -105.3925
-15 | -1.5972 | 0.01458 | -0.0031 | -109.5473
-14.5 | -1.5542 | 0.01371 | -0.0018 | -113.3625
-14 | -1.5088 | 0.01295 | -0.0008 | -116.5097
-13.5 | -1.4616 | 0.0123 | 0 | -118.8293
-13 | -1.4132 | 0.01171 | 0.0007 | -120.6832
-12.5 | -1.364 | 0.01116 | 0.0013 | -122.2222
-12 | -1.3142 | 0.01065 | 0.0018 | -123.3991
-11.5 | -1.2637 | 0.01017 | 0.0023 | -124.2576
-11 | -1.2042 | 0.00968 | 0.0008 | -124.4008
-10.5 | -1.153 | 0.0093 | 0.0013 | -123.9785
-10 | -1.1028 | 0.00893 | 0.002 | -123.4938
-9.5 | -1.0508 | 0.00856 | 0.0023 | -122.757
-9 | -0.9978 | 0.00821 | 0.0025 | -121.5347
-8.5 | -0.9441 | 0.00789 | 0.0026 | -119.6578
-8 | -0.8896 | 0.0076 | 0.0025 | -117.0526
-7.5 | -0.8346 | 0.00735 | 0.0024 | -113.551
-7 | -0.7792 | 0.00712 | 0.0022 | -109.4382
-6.5 | -0.7239 | 0.00686 | 0.0021 | -105.5248
-6 | -0.6684 | 0.00661 | 0.0019 | -101.1195
-5.5 | -0.6125 | 0.00641 | 0.0017 | -95.5538
-5 | -0.5566 | 0.00619 | 0.0015 | -89.9192
-4.5 | -0.5006 | 0.00597 | 0.0013 | -83.8526
-4 | -0.4443 | 0.00578 | 0.001 | -76.8685
-3.5 | -0.3883 | 0.00556 | 0.0008 | -69.8381
-3 | -0.3323 | 0.00531 | 0.0006 | -62.58
-2.5 | -0.2761 | 0.00512 | 0.0004 | -53.9258
-2 | -0.2216 | 0.00477 | 0.0004 | -46.457
-1.5 | -0.1663 | 0.00453 | 0.0003 | -36.7108
-1 | -0.1116 | 0.00421 | 0.0003 | -26.5083
-0.5 | -0.0557 | 0.00409 | 0.0001 | -13.6186
0 | 0 | 0.00406 | 0 | 0
0.5 | 0.0557 | 0.00409 | -0.0002 | 13.6186
1 | 0.1116 | 0.00421 | -0.0003 | 26.5083
1.5 | 0.1663 | 0.00453 | -0.0003 | 36.7108
2 | 0.2216 | 0.00477 | -0.0004 | 46.457
2.5 | 0.2762 | 0.00511 | -0.0004 | 54.0509
3 | 0.3323 | 0.00531 | -0.0007 | 62.58
3.5 | 0.3882 | 0.00556 | -0.0008 | 69.8201
4 | 0.4444 | 0.00578 | -0.0011 | 76.8858
4.5 | 0.5006 | 0.00597 | -0.0013 | 83.8526
5 | 0.5566 | 0.00619 | -0.0015 | 89.9192
5.5 | 0.6126 | 0.00641 | -0.0017 | 95.5694
6 | 0.6685 | 0.00661 | -0.0019 | 101.1346
6.5 | 0.724 | 0.00685 | -0.0021 | 105.6934
7 | 0.7794 | 0.00712 | -0.0022 | 109.4663
7.5 | 0.8347 | 0.00735 | -0.0024 | 113.5646
8 | 0.8896 | 0.0076 | -0.0025 | 117.0526
8.5 | 0.9441 | 0.00789 | -0.0026 | 119.6578
9 | 0.9977 | 0.00823 | -0.0025 | 121.2272
9.5 | 1.0508 | 0.00857 | -0.0023 | 122.6138
10 | 1.1027 | 0.00894 | -0.002 | 123.3445
10.5 | 1.1529 | 0.0093 | -0.0013 | 123.9677
11 | 1.2041 | 0.00968 | -0.0008 | 124.3905
11.5 | 1.2636 | 0.01017 | -0.0023 | 124.2478
12 | 1.3142 | 0.01066 | -0.0018 | 123.2833
12.5 | 1.364 | 0.01117 | -0.0013 | 122.1128
13 | 1.4132 | 0.01171 | -0.0007 | 120.6832
13.5 | 1.4617 | 0.0123 | 0 | 118.8374
14 | 1.5089 | 0.01295 | 0.0007 | 116.5174
14.5 | 1.5543 | 0.0137 | 0.0017 | 113.4526
15 | 1.5975 | 0.01457 | 0.003 | 109.6431
15.5 | 1.638 | 0.01554 | 0.0046 | 105.4054
16 | 1.6755 | 0.0166 | 0.0066 | 100.9337
16.5 | 1.7043 | 0.01778 | 0.0098 | 95.8549
17.5 | 1.7502 | 0.02079 | 0.0164 | 84.1847
18 | 1.7718 | 0.02267 | 0.0188 | 78.1562
18.5 | 1.7907 | 0.02499 | 0.0206 | 71.6567
19 | 1.8066 | 0.02778 | 0.022 | 65.0324
19.5 | 1.8187 | 0.03112 | 0.0229 | 58.4415
20 | 1.8256 | 0.03513 | 0.0234 | 51.967

## 123. Re 14M Mach 0.10 (1)
BIGFOIL.COM POLAR EXPORT
GA 35A012
GA 35A012 |  |  |  | Cl Max: | 1.023 | at alpha= | 11.5 | deg
JavaFoil+Calcfoil stall+Eppler ext transition |  |  |  | L/D Max: | 103.737 | at alpha= | 8.5 | deg
Re: | 14000000 |  |  | Cd Min: | 0.0052 | at alpha= | 0 | deg
Mach: | 0.1 |  |  | Cl=0 at alpha= | 0 | deg
|  |  |  | @ Cl=0.1, Cd= | 0.0052739
|  |  |  | @ Cl=0.4, Cd= | 0.0063095
|  |  |  | @ Cl=0.6, Cd= | 0.0071585
alpha (deg) | Cl | Cd | Cm | Cl/Cd
-17 | -0.738 | 0.05909 | 0.023 | -12.486
-16.5 | -0.775 | 0.04788 | 0.023 | -16.196
-16 | -0.816 | 0.0372 | 0.023 | -21.93
-15.5 | -0.848 | 0.03223 | 0.023 | -26.307
-15 | -0.882 | 0.02658 | 0.022 | -33.188
-14.5 | -0.921 | 0.02069 | 0.022 | -44.494
-14 | -0.951 | 0.0175 | 0.022 | -54.322
-13.5 | -0.974 | 0.01607 | 0.021 | -60.573
-13 | -1.001 | 0.0144 | 0.021 | -69.482
-12.5 | -1.009 | 0.01344 | 0.02 | -75.086
-12 | -1.014 | 0.01242 | 0.019 | -81.595
-11.5 | -1.013 | 0.01225 | 0.019 | -82.705
-11 | -1.008 | 0.01109 | 0.018 | -90.922
-10.5 | -0.998 | 0.01082 | 0.017 | -92.273
-10 | -0.983 | 0.01013 | 0.016 | -97.046
-9.5 | -0.962 | 0.00991 | 0.016 | -97.061
-9 | -0.937 | 0.0092 | 0.015 | -101.821
-8.5 | -0.907 | 0.00889 | 0.014 | -102.032
-8 | -0.872 | 0.00858 | 0.013 | -101.651
-7.5 | -0.833 | 0.00837 | 0.012 | -99.556
-7 | -0.791 | 0.00802 | 0.012 | -98.541
-6.5 | -0.744 | 0.00799 | 0.011 | -93.121
-6 | -0.696 | 0.00771 | 0.01 | -90.234
-5.5 | -0.644 | 0.00739 | 0.009 | -87.184
-5 | -0.59 | 0.00719 | 0.008 | -82.097
-4.5 | -0.535 | 0.00707 | 0.008 | -75.596
-4 | -0.478 | 0.00679 | 0.007 | -70.34
-3.5 | -0.42 | 0.00643 | 0.006 | -65.302
-3 | -0.361 | 0.00621 | 0.005 | -58.068
-2.5 | -0.301 | 0.0059 | 0.004 | -51.072
-2 | -0.241 | 0.00567 | 0.003 | -42.497
-1.5 | -0.181 | 0.00553 | 0.003 | -32.702
-1 | -0.121 | 0.00534 | 0.002 | -22.604
-0.5 | -0.06 | 0.00524 | 0.001 | -11.523
0 | 0 | 0.0052 | 0 | 0
0.5 | 0.061 | 0.00521 | -0.001 | 11.666
1 | 0.122 | 0.00531 | -0.002 | 22.886
1.5 | 0.182 | 0.0055 | -0.003 | 33.112
2 | 0.243 | 0.00564 | -0.003 | 43.036
2.5 | 0.303 | 0.00586 | -0.004 | 51.724
3 | 0.363 | 0.00618 | -0.005 | 58.812
3.5 | 0.423 | 0.00639 | -0.006 | 66.15
4 | 0.481 | 0.00675 | -0.007 | 71.27
4.5 | 0.539 | 0.00703 | -0.008 | 76.609
5 | 0.595 | 0.00714 | -0.008 | 83.225
5.5 | 0.649 | 0.00734 | -0.009 | 88.408
6 | 0.701 | 0.00766 | -0.01 | 91.522
6.5 | 0.75 | 0.00794 | -0.011 | 94.509
7 | 0.797 | 0.00796 | -0.012 | 100.045
7.5 | 0.84 | 0.0083 | -0.012 | 101.121
8 | 0.879 | 0.00851 | -0.013 | 103.313
8.5 | 0.914 | 0.00881 | -0.014 | 103.737
9 | 0.945 | 0.00912 | -0.015 | 103.582
9.5 | 0.97 | 0.00982 | -0.016 | 98.761
10 | 0.991 | 0.01003 | -0.016 | 98.838
10.5 | 1.007 | 0.01071 | -0.017 | 94.004
11 | 1.017 | 0.01097 | -0.018 | 92.715
11.5 | 1.023 | 0.01212 | -0.019 | 84.403
12 | 1.023 | 0.01228 | -0.02 | 83.325
12.5 | 1.019 | 0.01328 | -0.02 | 76.756
13 | 1.011 | 0.01422 | -0.021 | 71.092
13.5 | 0.974 | 0.01607 | -0.021 | 60.573
14 | 0.951 | 0.0175 | -0.022 | 54.322
14.5 | 0.921 | 0.02069 | -0.022 | 44.494
15 | 0.882 | 0.02658 | -0.022 | 33.188
15.5 | 0.848 | 0.03223 | -0.022 | 26.307
16 | 0.816 | 0.0372 | -0.023 | 21.93
16.5 | 0.775 | 0.04788 | -0.023 | 16.196

## 124. Re 14M Mach 0.10 (2)
BIGFOIL.COM POLAR EXPORT
GA 35A012
GA 35A012 |  |  |  | Cl Max: | 1.801 | at alpha= | 19.5 | deg
XFOIL ncrit=9 |  |  |  | L/D Max: | 123.615 | at alpha= | 11 | deg
Re: | 14000000 |  |  | Cd Min: | 0.04094 | at alpha= | -20 | deg
Mach: | 0.1 |  |  | Cl=0 at alpha= | 0 | deg
|  |  |  | @ Cl=0.1, Cd= | 0.0041839
|  |  |  | @ Cl=0.4, Cd= | 0.005607
|  |  |  | @ Cl=0.6, Cd= | 0.006366
alpha (deg) | Cl | Cd | Cm | Cl/Cd
-20 | -1.7985 | 0.04094 | -0.0265 | -43.9301
-19.5 | -1.7984 | 0.03581 | -0.0266 | -50.2206
-19 | -1.7928 | 0.0315 | -0.0262 | -56.9143
-18.5 | -1.7817 | 0.02793 | -0.0251 | -63.7916
-18 | -1.766 | 0.025 | -0.0236 | -70.64
-17.5 | -1.7466 | 0.02263 | -0.0215 | -77.1807
-17 | -1.7256 | 0.02064 | -0.0187 | -83.6047
-16.5 | -1.7014 | 0.01907 | -0.0155 | -89.2187
-16 | -1.6787 | 0.01758 | -0.0114 | -95.4892
-15.5 | -1.6469 | 0.01634 | -0.0083 | -100.7895
-15 | -1.6077 | 0.01524 | -0.0062 | -105.4921
-14.5 | -1.5654 | 0.01425 | -0.0045 | -109.8526
-14 | -1.5206 | 0.01338 | -0.0031 | -113.6472
-13.5 | -1.4736 | 0.01263 | -0.002 | -116.6746
-13 | -1.425 | 0.01197 | -0.0011 | -119.0476
-12.5 | -1.3753 | 0.01137 | -0.0003 | -120.9587
-12 | -1.3249 | 0.01083 | 0.0004 | -122.3361
-11.5 | -1.2742 | 0.01033 | 0.0012 | -123.3495
-11 | -1.214 | 0.00982 | -0.0002 | -123.6253
-10.5 | -1.1619 | 0.00942 | 0.0004 | -123.3439
-10 | -1.1109 | 0.00906 | 0.0012 | -122.6159
-9.5 | -1.0585 | 0.00866 | 0.0017 | -122.2286
-9 | -1.005 | 0.0083 | 0.0019 | -121.0843
-8.5 | -0.9508 | 0.00795 | 0.0021 | -119.5975
-8 | -0.8958 | 0.00765 | 0.0021 | -117.098
-7.5 | -0.8403 | 0.00739 | 0.0021 | -113.7077
-7 | -0.7845 | 0.00715 | 0.002 | -109.7203
-6.5 | -0.7287 | 0.00689 | 0.0019 | -105.762
-6 | -0.6727 | 0.00664 | 0.0017 | -101.3102
-5.5 | -0.6163 | 0.00643 | 0.0016 | -95.8476
-5 | -0.56 | 0.00621 | 0.0014 | -90.1771
-4.5 | -0.5036 | 0.00598 | 0.0012 | -84.214
-4 | -0.4469 | 0.00579 | 0.001 | -77.1848
-3.5 | -0.3905 | 0.00557 | 0.0008 | -70.1077
-3 | -0.3342 | 0.00532 | 0.0006 | -62.8195
-2.5 | -0.2777 | 0.00513 | 0.0004 | -54.1326
-2 | -0.2228 | 0.00477 | 0.0004 | -46.7086
-1.5 | -0.1673 | 0.00453 | 0.0003 | -36.9316
-1 | -0.1123 | 0.00421 | 0.0003 | -26.6746
-0.5 | -0.056 | 0.00409 | 0.0001 | -13.6919
0 | 0 | 0.00406 | 0 | 0
0.5 | 0.0561 | 0.00409 | -0.0002 | 13.7164
1 | 0.1122 | 0.00421 | -0.0003 | 26.6508
1.5 | 0.1673 | 0.00452 | -0.0003 | 37.0133
2 | 0.2228 | 0.00477 | -0.0004 | 46.7086
2.5 | 0.2778 | 0.00512 | -0.0004 | 54.2578
3 | 0.3343 | 0.00532 | -0.0006 | 62.8383
3.5 | 0.3905 | 0.00557 | -0.0008 | 70.1077
4 | 0.447 | 0.00579 | -0.001 | 77.2021
4.5 | 0.5036 | 0.00598 | -0.0012 | 84.214
5 | 0.56 | 0.00621 | -0.0014 | 90.1771
5.5 | 0.6164 | 0.00643 | -0.0016 | 95.8631
6 | 0.6728 | 0.00664 | -0.0018 | 101.3253
6.5 | 0.7288 | 0.00689 | -0.0019 | 105.7765
7 | 0.7846 | 0.00715 | -0.002 | 109.7343
7.5 | 0.8404 | 0.00739 | -0.0021 | 113.7212
8 | 0.8959 | 0.00765 | -0.0021 | 117.1111
8.5 | 0.9508 | 0.00796 | -0.0021 | 119.4472
9 | 1.005 | 0.00831 | -0.0019 | 120.9386
9.5 | 1.0585 | 0.00866 | -0.0017 | 122.2286
10 | 1.1108 | 0.00907 | -0.0012 | 122.4697
10.5 | 1.1619 | 0.00942 | -0.0004 | 123.3439
11 | 1.2139 | 0.00982 | 0.0002 | 123.6151
11.5 | 1.2742 | 0.01033 | -0.0012 | 123.3495
12 | 1.3248 | 0.01083 | -0.0004 | 122.3269
12.5 | 1.3753 | 0.01138 | 0.0003 | 120.8524
13 | 1.425 | 0.01197 | 0.0011 | 119.0476
13.5 | 1.4737 | 0.01263 | 0.002 | 116.6825
14 | 1.5207 | 0.01338 | 0.0031 | 113.6547
14.5 | 1.5656 | 0.01425 | 0.0045 | 109.8667
15 | 1.608 | 0.01523 | 0.0062 | 105.5811
15.5 | 1.6472 | 0.01633 | 0.0082 | 100.8696
16 | 1.6793 | 0.01757 | 0.0113 | 95.5777
16.5 | 1.7022 | 0.01905 | 0.0154 | 89.3543
17 | 1.7262 | 0.02064 | 0.0186 | 83.6337
17.5 | 1.7481 | 0.02258 | 0.0213 | 77.4181
18 | 1.7676 | 0.02495 | 0.0234 | 70.8457
18.5 | 1.7834 | 0.02788 | 0.0249 | 63.967
19 | 1.7949 | 0.03141 | 0.0259 | 57.1442
19.5 | 1.801 | 0.03569 | 0.0264 | 50.4623
20 | 1.801 | 0.04084 | 0.0262 | 44.0989

## 125. Re 14M Mach 0.25 (1)
BIGFOIL.COM POLAR EXPORT
GA 35A012
GA 35A012 |  |  |  | Cl Max: | 0.945 | at alpha= | 10 | deg
JavaFoil+Calcfoil stall+Eppler ext transition |  |  |  | L/D Max: | 99.588 | at alpha= | 8 | deg
Re: | 14000000 |  |  | Cd Min: | 0.00515 | at alpha= | 0 | deg
Mach: | 0.25 |  |  | Cl=0 at alpha= | 0 | deg
|  |  |  | @ Cl=0.1, Cd= | 0.0052965
|  |  |  | @ Cl=0.4, Cd= | 0.0064548
|  |  |  | @ Cl=0.6, Cd= | 0.06096
alpha (deg) | Cl | Cd | Cm | Cl/Cd
-15 | -0.478 | 0.06096 | 0.02 | -7.847
-14.5 | -0.561 | 0.03892 | 0.021 | -14.425
-14 | -0.637 | 0.02774 | 0.021 | -22.953
-13.5 | -0.699 | 0.0238 | 0.021 | -29.353
-13 | -0.762 | 0.01897 | 0.021 | -40.17
-12.5 | -0.818 | 0.01576 | 0.02 | -51.913
-12 | -0.868 | 0.01362 | 0.02 | -63.766
-11.5 | -0.898 | 0.01337 | 0.019 | -67.153
-11 | -0.919 | 0.01193 | 0.018 | -77.093
-10.5 | -0.932 | 0.01158 | 0.018 | -80.517
-10 | -0.936 | 0.01071 | 0.017 | -87.437
-9.5 | -0.932 | 0.0105 | 0.016 | -88.753
-9 | -0.92 | 0.00972 | 0.015 | -94.664
-8.5 | -0.9 | 0.00965 | 0.014 | -93.277
-8 | -0.873 | 0.00891 | 0.014 | -97.941
-7.5 | -0.84 | 0.00887 | 0.013 | -94.723
-7 | -0.801 | 0.00849 | 0.012 | -94.343
-6.5 | -0.757 | 0.00799 | 0.011 | -94.774
-6 | -0.71 | 0.00765 | 0.01 | -92.802
-5.5 | -0.659 | 0.00758 | 0.009 | -86.936
-5 | -0.605 | 0.00733 | 0.009 | -82.444
-4.5 | -0.548 | 0.00728 | 0.008 | -75.332
-4 | -0.49 | 0.00682 | 0.007 | -71.886
-3.5 | -0.431 | 0.00674 | 0.006 | -63.869
-3 | -0.37 | 0.0063 | 0.005 | -58.781
-2.5 | -0.309 | 0.00595 | 0.004 | -52.021
-2 | -0.248 | 0.00572 | 0.003 | -43.334
-1.5 | -0.186 | 0.00551 | 0.003 | -33.763
-1 | -0.124 | 0.00539 | 0.002 | -23.024
-0.5 | -0.062 | 0.00523 | 0.001 | -11.859
0 | 0 | 0.00515 | 0 | 0
0.5 | 0.062 | 0.0052 | -0.001 | 12.015
1 | 0.125 | 0.00536 | -0.002 | 23.328
1.5 | 0.187 | 0.00547 | -0.003 | 34.21
2 | 0.25 | 0.00568 | -0.003 | 43.911
2.5 | 0.312 | 0.00591 | -0.004 | 52.718
3 | 0.373 | 0.00626 | -0.005 | 59.573
3.5 | 0.434 | 0.0067 | -0.006 | 64.744
4 | 0.494 | 0.00678 | -0.007 | 72.877
4.5 | 0.552 | 0.00717 | -0.008 | 77.049
5 | 0.609 | 0.00728 | -0.009 | 83.624
5.5 | 0.664 | 0.00752 | -0.009 | 88.204
6 | 0.715 | 0.00759 | -0.01 | 94.206
6.5 | 0.764 | 0.00793 | -0.011 | 96.239
7 | 0.808 | 0.00843 | -0.012 | 95.813
7.5 | 0.847 | 0.0088 | -0.013 | 96.242
8 | 0.88 | 0.00884 | -0.014 | 99.588
8.5 | 0.907 | 0.00957 | -0.014 | 94.862
9 | 0.928 | 0.00963 | -0.015 | 96.351
9.5 | 0.94 | 0.01041 | -0.016 | 90.351
10 | 0.945 | 0.0106 | -0.017 | 89.095
10.5 | 0.941 | 0.01146 | -0.018 | 82.074
11 | 0.928 | 0.0118 | -0.019 | 78.654
11.5 | 0.907 | 0.01322 | -0.019 | 68.582
12 | 0.877 | 0.01346 | -0.02 | 65.163
12.5 | 0.818 | 0.01576 | -0.02 | 51.913
13 | 0.762 | 0.01897 | -0.021 | 40.17
13.5 | 0.699 | 0.0238 | -0.021 | 29.353
14 | 0.637 | 0.02774 | -0.021 | 22.953
14.5 | 0.559 | 0.04071 | -0.021 | 13.732
15 | 0.478 | 0.06096 | -0.02 | 7.847

## 126. Re 14M Mach 0.25 (2)
BIGFOIL.COM POLAR EXPORT
GA 35A012
GA 35A012 |  |  |  | Cl Max: | 1.6013 | at alpha= | 15 | deg
XFOIL ncrit=9 |  |  |  | L/D Max: | 119.291 | at alpha= | 10.5 | deg
Re: | 14000000 |  |  | Cd Min: | 0.16583 | at alpha= | -20 | deg
Mach: | 0.25 |  |  | Cl=0 at alpha= | 0 | deg
|  |  |  | @ Cl=0.1, Cd= | 0.0041745
|  |  |  | @ Cl=0.4, Cd= | 0.0056167
|  |  |  | @ Cl=0.6, Cd= | 0.0063921
alpha (deg) | Cl | Cd | Cm | Cl/Cd
-20 | -1.1103 | 0.16583 | 0.0331 | -6.6954
-19.5 | -1.2675 | 0.12828 | 0.0088 | -9.8807
-19 | -1.3719 | 0.10305 | -0.0061 | -13.313
-18.5 | -1.4358 | 0.0851 | -0.0165 | -16.8719
-18 | -1.4838 | 0.07039 | -0.0246 | -21.0797
-17.5 | -1.5224 | 0.05796 | -0.0308 | -26.2664
-17 | -1.5568 | 0.04724 | -0.0351 | -32.9551
-16.5 | -1.5789 | 0.03878 | -0.0371 | -40.7143
-16 | -1.5911 | 0.03203 | -0.0371 | -49.6753
-15.5 | -1.5909 | 0.02703 | -0.0354 | -58.8568
-15 | -1.5999 | 0.02213 | -0.0313 | -72.2955
-14.5 | -1.5909 | 0.01917 | -0.0257 | -82.989
-14 | -1.5678 | 0.01722 | -0.0201 | -91.0453
-13.5 | -1.5282 | 0.01563 | -0.0164 | -97.7735
-13 | -1.4825 | 0.01433 | -0.0135 | -103.4543
-12.5 | -1.4333 | 0.01323 | -0.011 | -108.3371
-12 | -1.3818 | 0.01228 | -0.0088 | -112.5244
-11.5 | -1.3289 | 0.01147 | -0.0069 | -115.8588
-11 | -1.2693 | 0.01073 | -0.0063 | -118.2945
-10.5 | -1.212 | 0.01016 | -0.0053 | -119.2913
-10 | -1.1577 | 0.00973 | -0.0037 | -118.9825
-9.5 | -1.1013 | 0.00933 | -0.0026 | -118.0386
-9 | -1.0454 | 0.00878 | -0.0016 | -119.0661
-8.5 | -0.9883 | 0.00834 | -0.0009 | -118.5012
-8 | -0.9305 | 0.00795 | -0.0003 | -117.044
-7.5 | -0.8723 | 0.00762 | 0.0001 | -114.4751
-7 | -0.8137 | 0.00733 | 0.0003 | -111.0095
-6.5 | -0.755 | 0.00707 | 0.0005 | -106.7893
-6 | -0.6964 | 0.00678 | 0.0007 | -102.7139
-5.5 | -0.6376 | 0.00654 | 0.0007 | -97.4924
-5 | -0.5789 | 0.00631 | 0.0007 | -91.7433
-4.5 | -0.5202 | 0.00608 | 0.0006 | -85.5592
-4 | -0.4616 | 0.00586 | 0.0006 | -78.7713
-3.5 | -0.4031 | 0.00563 | 0.0005 | -71.5986
-3 | -0.3448 | 0.00538 | 0.0004 | -64.0892
-2.5 | -0.2865 | 0.00516 | 0.0002 | -55.5233
-2 | -0.2298 | 0.00479 | 0.0003 | -47.9749
-1.5 | -0.1727 | 0.00451 | 0.0003 | -38.2927
-1 | -0.1158 | 0.00421 | 0.0003 | -27.5059
-0.5 | -0.0578 | 0.00408 | 0.0001 | -14.1667
0 | 0 | 0.00403 | 0 | 0
0.5 | 0.0579 | 0.00408 | -0.0001 | 14.1912
1 | 0.1158 | 0.00421 | -0.0003 | 27.5059
1.5 | 0.1727 | 0.00452 | -0.0003 | 38.208
2 | 0.2298 | 0.00479 | -0.0003 | 47.9749
2.5 | 0.2865 | 0.00516 | -0.0002 | 55.5233
3 | 0.3449 | 0.00538 | -0.0004 | 64.1078
3.5 | 0.4031 | 0.00563 | -0.0005 | 71.5986
4 | 0.4616 | 0.00586 | -0.0006 | 78.7713
4.5 | 0.5203 | 0.00608 | -0.0007 | 85.5757
5 | 0.579 | 0.00631 | -0.0007 | 91.7591
5.5 | 0.6378 | 0.00654 | -0.0007 | 97.5229
6 | 0.6965 | 0.00678 | -0.0007 | 102.7286
6.5 | 0.7551 | 0.00707 | -0.0005 | 106.8034
7 | 0.8138 | 0.00733 | -0.0004 | 111.0232
7.5 | 0.8724 | 0.00762 | -0.0001 | 114.4882
8 | 0.9305 | 0.00795 | 0.0003 | 117.044
8.5 | 0.9882 | 0.00835 | 0.0009 | 118.3473
9 | 1.0454 | 0.00879 | 0.0016 | 118.9306
9.5 | 1.1013 | 0.00933 | 0.0026 | 118.0386
10 | 1.1577 | 0.00973 | 0.0037 | 118.9825
10.5 | 1.212 | 0.01016 | 0.0053 | 119.2913
11 | 1.2692 | 0.01073 | 0.0063 | 118.2852
11.5 | 1.3289 | 0.01147 | 0.0069 | 115.8588
12 | 1.3818 | 0.01229 | 0.0088 | 112.4329
12.5 | 1.4333 | 0.01323 | 0.011 | 108.3371
13 | 1.4825 | 0.01433 | 0.0135 | 103.4543
13.5 | 1.5281 | 0.01564 | 0.0164 | 97.7046
14 | 1.568 | 0.01722 | 0.0201 | 91.0569
14.5 | 1.5911 | 0.01918 | 0.0257 | 82.9562
15 | 1.6013 | 0.02208 | 0.0312 | 72.5226
15.5 | 1.5928 | 0.02694 | 0.0353 | 59.124
16 | 1.5923 | 0.03201 | 0.037 | 49.7438
16.5 | 1.5808 | 0.03872 | 0.0369 | 40.8264
17 | 1.5582 | 0.04724 | 0.0348 | 32.9848
17.5 | 1.5244 | 0.05792 | 0.0306 | 26.3191
18 | 1.4863 | 0.0703 | 0.0243 | 21.1422
18.5 | 1.4373 | 0.08517 | 0.0161 | 16.8757
19 | 1.3709 | 0.10356 | 0.0055 | 13.2377
19.5 | 1.2772 | 0.12703 | -0.0083 | 10.0543
20 | 1.115 | 0.1653 | -0.033 | 6.7453

## 127. Re 14M Mach 0.50 (1)
BIGFOIL.COM POLAR EXPORT
GA 35A012
GA 35A012 |  |  |  | Cl Max: | 1.113 | at alpha= | 20 | deg
JavaFoil+Calcfoil stall+Eppler ext transition |  |  |  | L/D Max: | 84.954 | at alpha= | 5.5 | deg
Re: | 14000000 |  |  | Cd Min: | 0.00535 | at alpha= | 0 | deg
Mach: | 0.5 |  |  | Cl=0 at alpha= | 0 | deg
|  |  |  | @ Cl=0.1, Cd= | 0.0054271
|  |  |  | @ Cl=0.4, Cd= | 0.0064936
|  |  |  | @ Cl=0.6, Cd= | 0.0076672
alpha (deg) | Cl | Cd | Cm | Cl/Cd
-20 | -1.113 | 0.16892 | 0.023 | -6.588
-19.5 | -1.084 | 0.16701 | 0.022 | -6.489
-19 | -1.056 | 0.16233 | 0.021 | -6.502
-18.5 | -1.027 | 0.1541 | 0.02 | -6.667
-18 | -0.999 | 0.15044 | 0.02 | -6.64
-17.5 | -0.972 | 0.14593 | 0.019 | -6.66
-17 | -0.949 | 0.13108 | 0.019 | -7.242
-16.5 | -0.929 | 0.11512 | 0.02 | -8.069
-16 | -0.904 | 0.10706 | 0.02 | -8.443
-15.5 | -0.874 | 0.10373 | 0.019 | -8.426
-15 | -0.842 | 0.10204 | 0.017 | -8.256
-14.5 | -0.812 | 0.09947 | 0.016 | -8.162
-14 | -0.783 | 0.09635 | 0.015 | -8.122
-13.5 | -0.753 | 0.09332 | 0.014 | -8.068
-13 | -0.724 | 0.09162 | 0.013 | -7.905
-12.5 | -0.7 | 0.08662 | 0.014 | -8.085
-12 | -0.674 | 0.0784 | 0.014 | -8.6
-11.5 | -0.648 | 0.07154 | 0.013 | -9.063
-11 | -0.673 | 0.03712 | 0.018 | -18.135
-10.5 | -0.694 | 0.01801 | 0.019 | -38.541
-10 | -0.559 | 0.0658 | 0.01 | -8.493
-9.5 | -0.644 | 0.01423 | 0.018 | -45.295
-9 | -0.617 | 0.01195 | 0.017 | -51.642
-8.5 | -0.583 | 0.0117 | 0.016 | -49.846
-8 | -0.549 | 0.01065 | 0.015 | -51.601
-7.5 | -0.515 | 0.01035 | 0.014 | -49.811
-7 | -0.481 | 0.00972 | 0.013 | -49.525
-6.5 | -0.739 | 0.0095 | 0.012 | -77.736
-6 | -0.739 | 0.00904 | 0.011 | -81.751
-5.5 | -0.708 | 0.00832 | 0.011 | -85.117
-5 | -0.661 | 0.00816 | 0.01 | -80.985
-4.5 | -0.605 | 0.00782 | 0.009 | -77.363
-4 | -0.544 | 0.00764 | 0.008 | -71.187
-3.5 | -0.48 | 0.00696 | 0.007 | -68.971
-3 | -0.413 | 0.00661 | 0.006 | -62.51
-2.5 | -0.345 | 0.0063 | 0.005 | -54.806
-2 | -0.277 | 0.00596 | 0.004 | -46.413
-1.5 | -0.208 | 0.0057 | 0.003 | -36.415
-1 | -0.139 | 0.00556 | 0.002 | -24.919
-0.5 | -0.069 | 0.00538 | 0.001 | -12.879
0 | 0 | 0.00535 | 0 | 0
0.5 | 0.07 | 0.00535 | -0.001 | 13.056
1 | 0.14 | 0.00553 | -0.002 | 25.263
1.5 | 0.209 | 0.00567 | -0.003 | 36.917
2 | 0.279 | 0.00593 | -0.004 | 47.058
2.5 | 0.348 | 0.00626 | -0.005 | 55.567
3 | 0.417 | 0.00657 | -0.006 | 63.41
3.5 | 0.484 | 0.00691 | -0.007 | 69.939
4 | 0.549 | 0.0075 | -0.008 | 73.169
4.5 | 0.61 | 0.0077 | -0.009 | 79.241
5 | 0.666 | 0.00804 | -0.01 | 82.897
5.5 | 0.714 | 0.0084 | -0.011 | 84.954
6 | 0.746 | 0.00897 | -0.011 | 83.146
6.5 | 0.745 | 0.00947 | -0.012 | 78.689
7 | 0.486 | 0.01008 | -0.013 | 48.191
7.5 | 0.52 | 0.01066 | -0.014 | 48.777
8 | 0.554 | 0.01147 | -0.015 | 48.323
8.5 | 0.589 | 0.01242 | -0.016 | 47.415
9 | 0.623 | 0.01184 | -0.017 | 52.596
9.5 | 0.644 | 0.01423 | -0.018 | 45.295
10 | 0.559 | 0.06567 | -0.01 | 8.511
10.5 | 0.692 | 0.01844 | -0.019 | 37.536
11 | 0.651 | 0.0484 | -0.016 | 13.44
11.5 | 0.647 | 0.07289 | -0.013 | 8.878
12 | 0.674 | 0.0784 | -0.013 | 8.6
12.5 | 0.701 | 0.08509 | -0.014 | 8.235
13 | 0.724 | 0.08993 | -0.013 | 8.054
13.5 | 0.752 | 0.0944 | -0.014 | 7.969
14 | 0.782 | 0.09669 | -0.015 | 8.091
14.5 | 0.812 | 0.09902 | -0.016 | 8.202
15 | 0.843 | 0.1016 | -0.017 | 8.294
15.5 | 0.875 | 0.10233 | -0.019 | 8.552
16 | 0.904 | 0.10692 | -0.019 | 8.455
16.5 | 0.927 | 0.11871 | -0.019 | 7.806
17 | 0.949 | 0.13103 | -0.019 | 7.244
17.5 | 0.972 | 0.14593 | -0.019 | 6.66
18 | 0.999 | 0.14917 | -0.019 | 6.697
18.5 | 1.027 | 0.1525 | -0.02 | 6.738
19 | 1.055 | 0.16224 | -0.021 | 6.505
19.5 | 1.084 | 0.16637 | -0.022 | 6.513
20 | 1.113 | 0.16977 | -0.023 | 6.553

## 128. Re 14M Mach 0.50 (2)
BIGFOIL.COM POLAR EXPORT
GA 35A012
GA 35A012 |  |  |  | Cl Max: | 1.0125 | at alpha= | 8 | deg
XFOIL ncrit=9 |  |  |  | L/D Max: | 108.294 | at alpha= | 6.5 | deg
Re: | 14000000 |  |  | Cd Min: | 0.12691 | at alpha= | 13 | deg
Mach: | 0.5 |  |  | Cl=0 at alpha= | 0 | deg
|  |  |  | @ Cl=0.1, Cd= | 0.0041426
|  |  |  | @ Cl=0.4, Cd= | 0.0056773
|  |  |  | @ Cl=0.6, Cd= | 0.0065265
alpha (deg) | Cl | Cd | Cm | Cl/Cd
-13 | -0.7755 | 0.12672 | 0.0117 | -6.1198
-12.5 | -0.7897 | 0.11427 | 0.0052 | -6.9108
-12 | -0.8066 | 0.10185 | -0.0014 | -7.9195
-11.5 | -0.8267 | 0.08911 | -0.0082 | -9.2773
-11 | -0.8486 | 0.07483 | -0.0158 | -11.3404
-10.5 | -0.8749 | 0.06101 | -0.0257 | -14.3403
-10 | -0.906 | 0.04859 | -0.0345 | -18.6458
-9.5 | -0.9418 | 0.03827 | -0.0393 | -24.6094
-9 | -0.9748 | 0.02998 | -0.0397 | -32.515
-8.5 | -1.0032 | 0.02356 | -0.0334 | -42.5806
-8 | -1.0123 | 0.01685 | -0.0253 | -60.0772
-7.5 | -0.9938 | 0.01144 | -0.0173 | -86.8706
-7 | -0.9426 | 0.00906 | -0.0117 | -104.0397
-6.5 | -0.8758 | 0.00809 | -0.0084 | -108.2571
-6 | -0.8057 | 0.00753 | -0.0061 | -106.9987
-5.5 | -0.7355 | 0.00712 | -0.0045 | -103.3006
-5 | -0.6655 | 0.00679 | -0.0033 | -98.0118
-4.5 | -0.5958 | 0.00652 | -0.0025 | -91.3804
-4 | -0.5272 | 0.00623 | -0.0018 | -84.6228
-3.5 | -0.4592 | 0.00595 | -0.0013 | -77.1765
-3 | -0.3922 | 0.00564 | -0.0009 | -69.539
-2.5 | -0.3253 | 0.00536 | -0.0007 | -60.6903
-2 | -0.2607 | 0.00492 | -0.0003 | -52.9878
-1.5 | -0.1969 | 0.00449 | 0 | -43.853
-1 | -0.1319 | 0.00421 | 0.0002 | -31.3302
-0.5 | -0.0661 | 0.00406 | 0.0001 | -16.2808
0 | 0 | 0.00398 | 0 | 0
0.5 | 0.0661 | 0.00406 | -0.0001 | 16.2808
1 | 0.1318 | 0.00422 | -0.0001 | 31.2322
1.5 | 0.1968 | 0.00451 | 0 | 43.6364
2 | 0.2607 | 0.00492 | 0.0003 | 52.9878
2.5 | 0.3254 | 0.00536 | 0.0007 | 60.709
3 | 0.3922 | 0.00564 | 0.0009 | 69.539
3.5 | 0.4592 | 0.00596 | 0.0013 | 77.047
4 | 0.5272 | 0.00623 | 0.0018 | 84.6228
4.5 | 0.5959 | 0.00651 | 0.0025 | 91.5361
5 | 0.6656 | 0.00679 | 0.0033 | 98.0265
5.5 | 0.7356 | 0.00712 | 0.0045 | 103.3146
6 | 0.8059 | 0.00753 | 0.0061 | 107.0252
6.5 | 0.8761 | 0.00809 | 0.0083 | 108.2942
7 | 0.9429 | 0.00907 | 0.0116 | 103.9581
7.5 | 0.994 | 0.01146 | 0.0173 | 86.7365
8 | 1.0125 | 0.01687 | 0.0252 | 60.0178
8.5 | 1.0034 | 0.02359 | 0.0333 | 42.535
9 | 0.9749 | 0.03003 | 0.0396 | 32.4642
9.5 | 0.9421 | 0.03834 | 0.0392 | 24.5722
10 | 0.9067 | 0.04865 | 0.0343 | 18.6372
10.5 | 0.8755 | 0.06111 | 0.0254 | 14.3266
11 | 0.8491 | 0.07499 | 0.0155 | 11.3228
11.5 | 0.8273 | 0.08927 | 0.0079 | 9.2674
12 | 0.8074 | 0.10198 | 0.0011 | 7.9172
12.5 | 0.7904 | 0.11444 | -0.0055 | 6.9067
13 | 0.7762 | 0.12691 | -0.0121 | 6.1161

## 129. Re 16M Mach 0.00 (1)
BIGFOIL.COM POLAR EXPORT
GA 35A012
GA 35A012 |  |  |  | Cl Max: | 1.04 | at alpha= | 12 | deg
JavaFoil+Calcfoil stall+Eppler ext transition |  |  |  | L/D Max: | 106.575 | at alpha= | 9 | deg
Re: | 16000000 |  |  | Cd Min: | 0.0052 | at alpha= | 0 | deg
Mach: | 0 |  |  | Cl=0 at alpha= | 0 | deg
|  |  |  | @ Cl=0.1, Cd= | 0.0053418
|  |  |  | @ Cl=0.4, Cd= | 0.006251
|  |  |  | @ Cl=0.6, Cd= | 0.0072137
alpha (deg) | Cl | Cd | Cm | Cl/Cd
-17.5 | -0.762 | 0.06591 | 0.023 | -11.563
-17 | -0.812 | 0.04425 | 0.024 | -18.34
-16.5 | -0.846 | 0.03587 | 0.024 | -23.588
-16 | -0.874 | 0.03161 | 0.023 | -27.651
-15.5 | -0.899 | 0.02878 | 0.023 | -31.226
-15 | -0.933 | 0.02265 | 0.023 | -41.191
-14.5 | -0.966 | 0.01814 | 0.022 | -53.243
-14 | -0.989 | 0.01613 | 0.022 | -61.325
-13.5 | -1.01 | 0.01469 | 0.021 | -68.746
-13 | -1.025 | 0.01359 | 0.021 | -75.425
-12.5 | -1.03 | 0.01311 | 0.02 | -78.56
-12 | -1.03 | 0.01175 | 0.019 | -87.707
-11.5 | -1.026 | 0.01183 | 0.019 | -86.732
-11 | -1.018 | 0.01072 | 0.018 | -95.008
-10.5 | -1.005 | 0.01022 | 0.017 | -98.349
-10 | -0.988 | 0.0101 | 0.016 | -97.805
-9.5 | -0.965 | 0.00933 | 0.016 | -103.504
-9 | -0.938 | 0.00895 | 0.015 | -104.781
-8.5 | -0.907 | 0.0087 | 0.014 | -104.169
-8 | -0.871 | 0.00833 | 0.013 | -104.513
-7.5 | -0.832 | 0.00813 | 0.012 | -102.261
-7 | -0.788 | 0.00832 | 0.012 | -94.802
-6.5 | -0.742 | 0.00788 | 0.011 | -94.165
-6 | -0.693 | 0.00734 | 0.01 | -94.342
-5.5 | -0.641 | 0.0074 | 0.009 | -86.64
-5 | -0.588 | 0.00723 | 0.008 | -81.234
-4.5 | -0.532 | 0.00699 | 0.007 | -76.156
-4 | -0.475 | 0.00662 | 0.007 | -71.808
-3.5 | -0.418 | 0.00634 | 0.006 | -65.898
-3 | -0.359 | 0.00619 | 0.005 | -57.989
-2.5 | -0.3 | 0.00597 | 0.004 | -50.188
-2 | -0.24 | 0.00572 | 0.003 | -41.968
-1.5 | -0.18 | 0.00557 | 0.003 | -32.331
-1 | -0.12 | 0.00542 | 0.002 | -22.174
-0.5 | -0.06 | 0.00528 | 0.001 | -11.379
0 | 0 | 0.0052 | 0 | 0
0.5 | 0.06 | 0.00525 | -0.001 | 11.518
1 | 0.121 | 0.00539 | -0.002 | 22.445
1.5 | 0.181 | 0.00554 | -0.003 | 32.73
2 | 0.242 | 0.00569 | -0.003 | 42.491
2.5 | 0.302 | 0.00594 | -0.004 | 50.817
3 | 0.361 | 0.00616 | -0.005 | 58.723
3.5 | 0.421 | 0.0063 | -0.006 | 66.748
4 | 0.479 | 0.00658 | -0.007 | 72.744
4.5 | 0.536 | 0.00695 | -0.007 | 77.169
5 | 0.592 | 0.00719 | -0.008 | 82.334
5.5 | 0.646 | 0.00735 | -0.009 | 87.841
6 | 0.698 | 0.00729 | -0.01 | 95.702
6.5 | 0.748 | 0.00782 | -0.011 | 95.561
7 | 0.794 | 0.00826 | -0.012 | 96.224
7.5 | 0.838 | 0.00807 | -0.012 | 103.853
8 | 0.878 | 0.00827 | -0.013 | 106.206
8.5 | 0.914 | 0.00863 | -0.014 | 105.907
9 | 0.946 | 0.00887 | -0.015 | 106.575
9.5 | 0.973 | 0.00924 | -0.016 | 105.333
10 | 0.996 | 0.01 | -0.016 | 99.572
10.5 | 1.014 | 0.01012 | -0.017 | 100.209
11 | 1.027 | 0.0106 | -0.018 | 96.874
11.5 | 1.036 | 0.0117 | -0.019 | 88.508
12 | 1.04 | 0.01161 | -0.019 | 89.565
12.5 | 1.039 | 0.01295 | -0.02 | 80.278
13 | 1.035 | 0.01341 | -0.021 | 77.16
13.5 | 1.01 | 0.01469 | -0.021 | 68.746
14 | 0.989 | 0.01613 | -0.022 | 61.325
14.5 | 0.966 | 0.01814 | -0.022 | 53.243
15 | 0.933 | 0.02265 | -0.023 | 41.191
15.5 | 0.899 | 0.02878 | -0.023 | 31.226
16 | 0.874 | 0.03161 | -0.023 | 27.651
16.5 | 0.846 | 0.03587 | -0.023 | 23.588
17 | 0.812 | 0.04425 | -0.024 | 18.34

## 130. Re 16M Mach 0.00 (2)
BIGFOIL.COM POLAR EXPORT
GA 35A012
GA 35A012 |  |  |  | Cl Max: | 1.8524 | at alpha= | 20 | deg
XFOIL ncrit=9 |  |  |  | L/D Max: | 128.191 | at alpha= | 11.5 | deg
Re: | 16000000 |  |  | Cd Min: | 0.03264 | at alpha= | -20 | deg
Mach: | 0 |  |  | Cl=0 at alpha= | 0 | deg
|  |  |  | @ Cl=0.1, Cd= | 0.0042274
|  |  |  | @ Cl=0.4, Cd= | 0.0055315
|  |  |  | @ Cl=0.6, Cd= | 0.0062518
alpha (deg) | Cl | Cd | Cm | Cl/Cd
-20 | -1.8501 | 0.03264 | -0.0234 | -56.682
-19.5 | -1.8402 | 0.02903 | -0.0226 | -63.3896
-19 | -1.8266 | 0.02599 | -0.0214 | -70.2809
-18.5 | -1.8093 | 0.02347 | -0.0197 | -77.0899
-18 | -1.7889 | 0.02142 | -0.0175 | -83.5154
-17.5 | -1.766 | 0.01974 | -0.015 | -89.463
-17 | -1.7416 | 0.01836 | -0.0119 | -94.8584
-16.5 | -1.7147 | 0.01723 | -0.0085 | -99.5183
-16 | -1.6805 | 0.01627 | -0.006 | -103.2883
-15.5 | -1.6424 | 0.01522 | -0.0041 | -107.9106
-15 | -1.6013 | 0.01427 | -0.0025 | -112.2144
-14.5 | -1.5581 | 0.01338 | -0.0012 | -116.4499
-14 | -1.5128 | 0.0126 | -0.0002 | -120.0635
-13.5 | -1.4655 | 0.01194 | 0.0006 | -122.7387
-13 | -1.4169 | 0.01135 | 0.0012 | -124.837
-12.5 | -1.3674 | 0.01082 | 0.0018 | -126.3771
-12 | -1.3174 | 0.01033 | 0.0023 | -127.5315
-11.5 | -1.2614 | 0.00984 | 0.0015 | -128.1911
-11 | -1.2072 | 0.00942 | 0.0013 | -128.1529
-10.5 | -1.1575 | 0.00911 | 0.0021 | -127.0582
-10 | -1.1054 | 0.0088 | 0.0024 | -125.6136
-9.5 | -1.0527 | 0.00845 | 0.0026 | -124.5799
-9 | -0.9994 | 0.00809 | 0.0028 | -123.5352
-8.5 | -0.9456 | 0.00775 | 0.0028 | -122.0129
-8 | -0.8911 | 0.00745 | 0.0027 | -119.6107
-7.5 | -0.8359 | 0.0072 | 0.0026 | -116.0972
-6.5 | -0.725 | 0.00674 | 0.0022 | -107.5668
-6 | -0.6694 | 0.0065 | 0.0021 | -102.9846
-5.5 | -0.6134 | 0.0063 | 0.0018 | -97.3651
-5 | -0.5574 | 0.0061 | 0.0016 | -91.377
-4.5 | -0.5014 | 0.00588 | 0.0014 | -85.2721
-4 | -0.4451 | 0.0057 | 0.0012 | -78.0877
-3.5 | -0.3888 | 0.00549 | 0.0009 | -70.8197
-3 | -0.3327 | 0.00527 | 0.0007 | -63.1309
-2.5 | -0.2766 | 0.00509 | 0.0005 | -54.3418
-2 | -0.2217 | 0.00477 | 0.0005 | -46.478
-1.5 | -0.1658 | 0.0046 | 0.0003 | -36.0435
-1 | -0.1115 | 0.00425 | 0.0003 | -26.2353
-0.5 | -0.0554 | 0.00414 | 0.0001 | -13.3816
0 | 0 | 0.00412 | 0 | 0
0.5 | 0.0554 | 0.00414 | -0.0001 | 13.3816
1 | 0.1115 | 0.00425 | -0.0003 | 26.2353
1.5 | 0.166 | 0.00458 | -0.0003 | 36.2445
2 | 0.2217 | 0.00477 | -0.0005 | 46.478
2.5 | 0.2766 | 0.00508 | -0.0005 | 54.4488
3 | 0.3327 | 0.00527 | -0.0007 | 63.1309
3.5 | 0.3889 | 0.00549 | -0.0009 | 70.8379
4 | 0.4451 | 0.0057 | -0.0012 | 78.0877
4.5 | 0.5014 | 0.00588 | -0.0014 | 85.2721
5 | 0.5575 | 0.0061 | -0.0016 | 91.3934
5.5 | 0.6135 | 0.0063 | -0.0019 | 97.381
6 | 0.6695 | 0.0065 | -0.0021 | 103
6.5 | 0.7251 | 0.00674 | -0.0023 | 107.5816
7.5 | 0.836 | 0.0072 | -0.0026 | 116.1111
8 | 0.8911 | 0.00745 | -0.0028 | 119.6107
8.5 | 0.9456 | 0.00776 | -0.0028 | 121.8557
9 | 0.9994 | 0.0081 | -0.0028 | 123.3827
9.5 | 1.0527 | 0.00845 | -0.0026 | 124.5799
11 | 1.2072 | 0.00942 | -0.0013 | 128.1529
11.5 | 1.2614 | 0.00984 | -0.0015 | 128.1911
12 | 1.3174 | 0.01033 | -0.0023 | 127.5315
12.5 | 1.3674 | 0.01083 | -0.0018 | 126.2604
13 | 1.4169 | 0.01136 | -0.0012 | 124.7271
13.5 | 1.4656 | 0.01194 | -0.0006 | 122.7471
14 | 1.513 | 0.0126 | 0.0002 | 120.0794
14.5 | 1.5583 | 0.01337 | 0.0012 | 116.552
15 | 1.6016 | 0.01425 | 0.0025 | 112.393
15.5 | 1.6425 | 0.01521 | 0.004 | 107.9882
16 | 1.6806 | 0.01627 | 0.0059 | 103.2944
16.5 | 1.7151 | 0.01723 | 0.0084 | 99.5415
17 | 1.7424 | 0.01834 | 0.0117 | 95.0055
17.5 | 1.7671 | 0.01972 | 0.0148 | 89.6095
18 | 1.7902 | 0.02139 | 0.0174 | 83.6933
18.5 | 1.8106 | 0.02344 | 0.0195 | 77.244
19 | 1.8282 | 0.02594 | 0.0212 | 70.478
19.5 | 1.8423 | 0.02895 | 0.0224 | 63.6373
20 | 1.8524 | 0.03255 | 0.0231 | 56.9094

## 131. Re 16M Mach 0.10 (1)
BIGFOIL.COM POLAR EXPORT
GA 35A012
GA 35A012 |  |  |  | Cl Max: | 1.023 | at alpha= | 11.5 | deg
JavaFoil+Calcfoil stall+Eppler ext transition |  |  |  | L/D Max: | 106.172 | at alpha= | 8.5 | deg
Re: | 16000000 |  |  | Cd Min: | 0.00514 | at alpha= | 0 | deg
Mach: | 0.1 |  |  | Cl=0 at alpha= | 0 | deg
|  |  |  | @ Cl=0.1, Cd= | 0.0053923
|  |  |  | @ Cl=0.4, Cd= | 0.006211
|  |  |  | @ Cl=0.6, Cd= | 0.0071348
alpha (deg) | Cl | Cd | Cm | Cl/Cd
-17 | -0.746 | 0.05279 | 0.023 | -14.124
-16.5 | -0.785 | 0.04185 | 0.023 | -18.755
-16 | -0.823 | 0.03353 | 0.023 | -24.54
-15.5 | -0.854 | 0.0296 | 0.023 | -28.834
-15 | -0.887 | 0.02477 | 0.023 | -35.8
-14.5 | -0.925 | 0.01937 | 0.022 | -47.749
-14 | -0.953 | 0.01687 | 0.022 | -56.509
-13.5 | -0.976 | 0.01541 | 0.021 | -63.333
-13 | -1.001 | 0.01388 | 0.021 | -72.106
-12.5 | -1.009 | 0.01332 | 0.02 | -75.774
-12 | -1.014 | 0.01192 | 0.019 | -85.027
-11.5 | -1.013 | 0.01223 | 0.019 | -82.844
-11 | -1.008 | 0.01109 | 0.018 | -90.881
-10.5 | -0.998 | 0.01032 | 0.017 | -96.717
-10 | -0.983 | 0.0102 | 0.016 | -96.301
-9.5 | -0.962 | 0.00943 | 0.016 | -102.077
-9 | -0.937 | 0.00905 | 0.015 | -103.534
-8.5 | -0.907 | 0.00868 | 0.014 | -104.427
-8 | -0.872 | 0.00841 | 0.013 | -103.638
-7.5 | -0.833 | 0.00821 | 0.012 | -101.506
-7 | -0.791 | 0.00808 | 0.012 | -97.817
-6.5 | -0.744 | 0.00795 | 0.011 | -93.669
-6 | -0.696 | 0.00742 | 0.01 | -93.754
-5.5 | -0.644 | 0.00733 | 0.009 | -87.853
-5 | -0.59 | 0.00717 | 0.008 | -82.367
-4.5 | -0.535 | 0.00697 | 0.008 | -76.741
-4 | -0.478 | 0.0067 | 0.007 | -71.341
-3.5 | -0.42 | 0.00632 | 0.006 | -66.408
-3 | -0.361 | 0.00613 | 0.005 | -58.821
-2.5 | -0.301 | 0.00596 | 0.004 | -50.495
-2 | -0.241 | 0.00569 | 0.003 | -42.423
-1.5 | -0.181 | 0.00551 | 0.003 | -32.832
-1 | -0.121 | 0.00548 | 0.002 | -22.023
-0.5 | -0.06 | 0.00532 | 0.001 | -11.35
0 | 0 | 0.00514 | 0 | 0
0.5 | 0.061 | 0.00529 | -0.001 | 11.489
1 | 0.122 | 0.00545 | -0.002 | 22.294
1.5 | 0.182 | 0.00548 | -0.003 | 33.242
2 | 0.243 | 0.00565 | -0.003 | 42.954
2.5 | 0.303 | 0.00593 | -0.004 | 51.133
3 | 0.363 | 0.0061 | -0.005 | 59.574
3.5 | 0.423 | 0.00628 | -0.006 | 67.271
4 | 0.481 | 0.00666 | -0.007 | 72.279
4.5 | 0.539 | 0.00693 | -0.008 | 77.763
5 | 0.595 | 0.00712 | -0.008 | 83.486
5.5 | 0.649 | 0.00728 | -0.009 | 89.076
6 | 0.701 | 0.00737 | -0.01 | 95.116
6.5 | 0.75 | 0.00789 | -0.011 | 95.069
7 | 0.797 | 0.00802 | -0.012 | 99.286
7.5 | 0.84 | 0.00815 | -0.012 | 103.098
8 | 0.879 | 0.00835 | -0.013 | 105.329
8.5 | 0.914 | 0.00861 | -0.014 | 106.172
9 | 0.945 | 0.00897 | -0.015 | 105.318
9.5 | 0.97 | 0.00934 | -0.016 | 103.892
10 | 0.991 | 0.01011 | -0.016 | 98.05
10.5 | 1.007 | 0.01021 | -0.017 | 98.558
11 | 1.017 | 0.01098 | -0.018 | 92.653
11.5 | 1.023 | 0.0121 | -0.019 | 84.528
12 | 1.023 | 0.01178 | -0.02 | 86.832
12.5 | 1.019 | 0.01316 | -0.02 | 77.451
13 | 1.011 | 0.0137 | -0.021 | 73.779
13.5 | 0.976 | 0.01541 | -0.021 | 63.333
14 | 0.953 | 0.01687 | -0.022 | 56.509
14.5 | 0.925 | 0.01937 | -0.022 | 47.749
15 | 0.887 | 0.02477 | -0.022 | 35.8
15.5 | 0.854 | 0.0296 | -0.023 | 28.834
16 | 0.823 | 0.03353 | -0.023 | 24.54
16.5 | 0.785 | 0.04185 | -0.023 | 18.755

## 132. Re 16M Mach 0.10 (2)
BIGFOIL.COM POLAR EXPORT
GA 35A012
GA 35A012 |  |  |  | Cl Max: | 1.8334 | at alpha= | 20 | deg
XFOIL ncrit=9 |  |  |  | L/D Max: | 127.414 | at alpha= | 11 | deg
Re: | 16000000 |  |  | Cd Min: | 0.03762 | at alpha= | -20 | deg
Mach: | 0.1 |  |  | Cl=0 at alpha= | 0 | deg
|  |  |  | @ Cl=0.1, Cd= | 0.0042264
|  |  |  | @ Cl=0.4, Cd= | 0.005533
|  |  |  | @ Cl=0.6, Cd= | 0.0062556
alpha (deg) | Cl | Cd | Cm | Cl/Cd
-20 | -1.8309 | 0.03762 | -0.0268 | -48.6683
-19.5 | -1.8272 | 0.03304 | -0.0265 | -55.3027
-19 | -1.8181 | 0.0292 | -0.0257 | -62.2637
-18.5 | -1.8044 | 0.02602 | -0.0244 | -69.3467
-18 | -1.7867 | 0.02341 | -0.0225 | -76.3221
-17.5 | -1.7658 | 0.0213 | -0.0201 | -82.9014
-17 | -1.7431 | 0.01955 | -0.0171 | -89.1611
-16.5 | -1.7177 | 0.01816 | -0.0137 | -94.587
-16 | -1.6894 | 0.01703 | -0.01 | -99.2014
-15.5 | -1.6518 | 0.01602 | -0.0077 | -103.1086
-15 | -1.6122 | 0.01492 | -0.0057 | -108.0563
-14.5 | -1.5696 | 0.01393 | -0.004 | -112.6777
-14 | -1.5246 | 0.01304 | -0.0026 | -116.9172
-13.5 | -1.4776 | 0.01227 | -0.0015 | -120.4238
-13 | -1.4288 | 0.01161 | -0.0006 | -123.0663
-12.5 | -1.3788 | 0.01103 | 0.0002 | -125.0045
-12 | -1.3282 | 0.0105 | 0.0009 | -126.4952
-11.5 | -1.2723 | 0.00999 | 0.0005 | -127.3574
-11 | -1.2168 | 0.00955 | 0.0003 | -127.4136
-10.5 | -1.1666 | 0.00922 | 0.0013 | -126.5293
-10 | -1.1139 | 0.0089 | 0.0017 | -125.1573
-9.5 | -1.0605 | 0.00854 | 0.002 | -124.1803
-9 | -1.0067 | 0.00817 | 0.0022 | -123.2191
-8.5 | -0.9523 | 0.00782 | 0.0023 | -121.7775
-8 | -0.8973 | 0.0075 | 0.0024 | -119.64
-7.5 | -0.8417 | 0.00724 | 0.0023 | -116.2569
-7 | -0.7858 | 0.007 | 0.0022 | -112.2571
-6.5 | -0.7297 | 0.00677 | 0.002 | -107.7843
-6 | -0.6737 | 0.00652 | 0.0019 | -103.3282
-5.5 | -0.6172 | 0.00632 | 0.0017 | -97.6582
-5 | -0.5609 | 0.00611 | 0.0015 | -91.8003
-4.5 | -0.5044 | 0.0059 | 0.0013 | -85.4915
-4 | -0.4477 | 0.00571 | 0.0011 | -78.4063
-3.5 | -0.3911 | 0.0055 | 0.0009 | -71.1091
-3 | -0.3346 | 0.00528 | 0.0007 | -63.3712
-2.5 | -0.2781 | 0.00509 | 0.0005 | -54.6365
-2 | -0.2229 | 0.00478 | 0.0004 | -46.6318
-1.5 | -0.1668 | 0.00459 | 0.0003 | -36.3399
-1 | -0.1121 | 0.00425 | 0.0003 | -26.3765
-0.5 | -0.0557 | 0.00413 | 0.0001 | -13.4867
0 | 0 | 0.00411 | 0 | 0
0.5 | 0.0557 | 0.00414 | -0.0001 | 13.4541
1 | 0.1121 | 0.00425 | -0.0003 | 26.3765
1.5 | 0.1669 | 0.00458 | -0.0003 | 36.441
2 | 0.223 | 0.00477 | -0.0004 | 46.7505
2.5 | 0.2782 | 0.00509 | -0.0005 | 54.6562
3 | 0.3346 | 0.00528 | -0.0007 | 63.3712
3.5 | 0.3911 | 0.0055 | -0.0009 | 71.1091
4 | 0.4477 | 0.00571 | -0.0011 | 78.4063
4.5 | 0.5044 | 0.0059 | -0.0013 | 85.4915
5 | 0.5609 | 0.00611 | -0.0015 | 91.8003
5.5 | 0.6173 | 0.00632 | -0.0017 | 97.6741
6 | 0.6738 | 0.00652 | -0.0019 | 103.3436
6.5 | 0.7298 | 0.00677 | -0.002 | 107.7991
7 | 0.7859 | 0.007 | -0.0022 | 112.2714
7.5 | 0.8418 | 0.00724 | -0.0023 | 116.2707
8 | 0.8974 | 0.0075 | -0.0024 | 119.6533
8.5 | 0.9523 | 0.00783 | -0.0023 | 121.622
9 | 1.0066 | 0.00817 | -0.0022 | 123.2069
9.5 | 1.0605 | 0.00855 | -0.002 | 124.0351
10 | 1.1139 | 0.0089 | -0.0017 | 125.1573
10.5 | 1.1666 | 0.00922 | -0.0012 | 126.5293
11 | 1.2168 | 0.00955 | -0.0003 | 127.4136
12 | 1.3282 | 0.0105 | -0.0009 | 126.4952
12.5 | 1.3789 | 0.01103 | -0.0002 | 125.0136
13 | 1.4289 | 0.01161 | 0.0005 | 123.0749
13.5 | 1.4777 | 0.01227 | 0.0014 | 120.4319
14 | 1.5247 | 0.01304 | 0.0026 | 116.9248
14.5 | 1.5697 | 0.01392 | 0.004 | 112.7658
15 | 1.6125 | 0.0149 | 0.0056 | 108.2215
15.5 | 1.652 | 0.01601 | 0.0077 | 103.1855
16.5 | 1.7183 | 0.01816 | 0.0136 | 94.62
17 | 1.7439 | 0.01955 | 0.017 | 89.202
17.5 | 1.7671 | 0.02127 | 0.0199 | 83.0795
18 | 1.7882 | 0.02337 | 0.0223 | 76.5169
18.5 | 1.8059 | 0.02598 | 0.0242 | 69.5112
19 | 1.8201 | 0.02913 | 0.0255 | 62.482
19.5 | 1.8297 | 0.03295 | 0.0263 | 55.5296
20 | 1.8334 | 0.03754 | 0.0265 | 48.8386

## 133. Re 16M Mach 0.25 (1)
BIGFOIL.COM POLAR EXPORT
GA 35A012
GA 35A012 |  |  |  | Cl Max: | 0.945 | at alpha= | 10 | deg
JavaFoil+Calcfoil stall+Eppler ext transition |  |  |  | L/D Max: | 101.952 | at alpha= | 8 | deg
Re: | 16000000 |  |  | Cd Min: | 0.00514 | at alpha= | 0 | deg
Mach: | 0.25 |  |  | Cl=0 at alpha= | 0 | deg
|  |  |  | @ Cl=0.1, Cd= | 0.0053803
|  |  |  | @ Cl=0.4, Cd= | 0.0062497
|  |  |  | @ Cl=0.6, Cd= | 0.05117
alpha (deg) | Cl | Cd | Cm | Cl/Cd
-15 | -0.487 | 0.05117 | 0.021 | -9.527
-14.5 | -0.568 | 0.03448 | 0.022 | -16.462
-14 | -0.641 | 0.02554 | 0.022 | -25.094
-13.5 | -0.703 | 0.02213 | 0.021 | -31.765
-13 | -0.766 | 0.01769 | 0.021 | -43.27
-12.5 | -0.821 | 0.01535 | 0.021 | -53.465
-12 | -0.869 | 0.01305 | 0.02 | -66.572
-11.5 | -0.898 | 0.01334 | 0.019 | -67.339
-11 | -0.919 | 0.01193 | 0.018 | -77.059
-10.5 | -0.932 | 0.01106 | 0.018 | -84.297
-10 | -0.936 | 0.01081 | 0.017 | -86.595
-9.5 | -0.932 | 0.00998 | 0.016 | -93.441
-9 | -0.92 | 0.00953 | 0.015 | -96.496
-8.5 | -0.9 | 0.00912 | 0.014 | -98.633
-8 | -0.873 | 0.00871 | 0.014 | -100.266
-7.5 | -0.84 | 0.00866 | 0.013 | -96.989
-7 | -0.801 | 0.00809 | 0.012 | -99
-6.5 | -0.758 | 0.00784 | 0.011 | -96.659
-6 | -0.71 | 0.00758 | 0.01 | -93.591
-5.5 | -0.659 | 0.00754 | 0.009 | -87.401
-5 | -0.605 | 0.00735 | 0.009 | -82.279
-4.5 | -0.548 | 0.00715 | 0.008 | -76.72
-4 | -0.49 | 0.00679 | 0.007 | -72.243
-3.5 | -0.431 | 0.00639 | 0.006 | -67.415
-3 | -0.37 | 0.00621 | 0.005 | -59.67
-2.5 | -0.309 | 0.00598 | 0.004 | -51.691
-2 | -0.248 | 0.00574 | 0.003 | -43.153
-1.5 | -0.186 | 0.00553 | 0.003 | -33.642
-1 | -0.124 | 0.00545 | 0.002 | -22.769
-0.5 | -0.062 | 0.00536 | 0.001 | -11.584
0 | 0 | 0.00514 | 0 | 0
0.5 | 0.062 | 0.00532 | -0.001 | 11.734
1 | 0.125 | 0.00542 | -0.002 | 23.066
1.5 | 0.187 | 0.00549 | -0.003 | 34.084
2 | 0.25 | 0.00571 | -0.003 | 43.723
2.5 | 0.312 | 0.00595 | -0.004 | 52.377
3 | 0.373 | 0.00617 | -0.005 | 60.47
3.5 | 0.434 | 0.00635 | -0.006 | 68.333
4 | 0.494 | 0.00674 | -0.007 | 73.235
4.5 | 0.552 | 0.00702 | -0.008 | 78.654
5 | 0.609 | 0.0073 | -0.009 | 83.448
5.5 | 0.664 | 0.00748 | -0.009 | 88.671
6 | 0.715 | 0.00753 | -0.01 | 95.005
6.5 | 0.764 | 0.00778 | -0.011 | 98.15
7 | 0.808 | 0.00803 | -0.012 | 100.56
7.5 | 0.847 | 0.00859 | -0.013 | 98.544
8 | 0.88 | 0.00863 | -0.014 | 101.952
8.5 | 0.907 | 0.00904 | -0.014 | 100.338
9 | 0.928 | 0.00945 | -0.015 | 98.212
9.5 | 0.94 | 0.00988 | -0.016 | 95.15
10 | 0.945 | 0.01071 | -0.017 | 88.21
10.5 | 0.941 | 0.01094 | -0.018 | 85.95
11 | 0.928 | 0.01181 | -0.018 | 78.601
11.5 | 0.907 | 0.01319 | -0.019 | 68.745
12 | 0.877 | 0.01289 | -0.02 | 68.051
12.5 | 0.821 | 0.01535 | -0.02 | 53.465
13 | 0.766 | 0.01769 | -0.021 | 43.27
13.5 | 0.703 | 0.02213 | -0.021 | 31.765
14 | 0.641 | 0.02554 | -0.021 | 25.094
14.5 | 0.566 | 0.03588 | -0.021 | 15.762
15 | 0.487 | 0.05117 | -0.021 | 9.527

## 134. Re 16M Mach 0.25 (2)
BIGFOIL.COM POLAR EXPORT
GA 35A012
GA 35A012 |  |  |  | Cl Max: | 1.626 | at alpha= | 16 | deg
XFOIL ncrit=9 |  |  |  | L/D Max: | 122.752 | at alpha= | 10.5 | deg
Re: | 16000000 |  |  | Cd Min: | 0.13775 | at alpha= | 20 | deg
Mach: | 0.25 |  |  | Cl=0 at alpha= | 0 | deg
|  |  |  | @ Cl=0.1, Cd= | 0.0042123
|  |  |  | @ Cl=0.4, Cd= | 0.0055546
|  |  |  | @ Cl=0.6, Cd= | 0.0062813
alpha (deg) | Cl | Cd | Cm | Cl/Cd
-20 | -1.2607 | 0.13764 | 0.0137 | -9.1594
-19.5 | -1.3691 | 0.11166 | -0.0022 | -12.2613
-19 | -1.4393 | 0.09269 | -0.0132 | -15.5281
-18.5 | -1.4922 | 0.07712 | -0.0219 | -19.3491
-18 | -1.5344 | 0.06387 | -0.0288 | -24.0238
-17.5 | -1.5689 | 0.05258 | -0.0339 | -29.8383
-17 | -1.5993 | 0.04284 | -0.037 | -37.3319
-16.5 | -1.6173 | 0.0352 | -0.038 | -45.946
-16 | -1.625 | 0.02919 | -0.0372 | -55.6697
-15.5 | -1.6208 | 0.0248 | -0.0347 | -65.3548
-15 | -1.6081 | 0.02164 | -0.0308 | -74.3115
-14.5 | -1.5996 | 0.01875 | -0.0249 | -85.312
-14 | -1.5767 | 0.01664 | -0.0192 | -94.7536
-13.5 | -1.5364 | 0.01503 | -0.0156 | -102.2222
-13 | -1.4896 | 0.01377 | -0.0127 | -108.1772
-12.5 | -1.4394 | 0.01272 | -0.0102 | -113.1604
-12 | -1.387 | 0.01183 | -0.0081 | -117.2443
-11.5 | -1.3327 | 0.01106 | -0.0064 | -120.4973
-11 | -1.2703 | 0.01037 | -0.0064 | -122.4976
-10.5 | -1.2177 | 0.00992 | -0.0043 | -122.752
-10 | -1.1616 | 0.0095 | -0.0031 | -122.2737
-9.5 | -1.1045 | 0.00909 | -0.0022 | -121.5072
-9 | -1.0473 | 0.00865 | -0.0013 | -121.0751
-8.5 | -0.99 | 0.0082 | -0.0006 | -120.7317
-8 | -0.9321 | 0.0078 | -0.0001 | -119.5
-7.5 | -0.8739 | 0.00746 | 0.0003 | -117.1448
-7 | -0.8151 | 0.00717 | 0.0005 | -113.682
-6.5 | -0.7563 | 0.00693 | 0.0007 | -109.1342
-6 | -0.6975 | 0.00667 | 0.0008 | -104.5727
-5.5 | -0.6388 | 0.00643 | 0.0009 | -99.3468
-5 | -0.5799 | 0.00621 | 0.0008 | -93.3816
-4.5 | -0.5211 | 0.00599 | 0.0008 | -86.995
-4 | -0.4624 | 0.00577 | 0.0007 | -80.1386
-3.5 | -0.4036 | 0.00557 | 0.0005 | -72.4596
-3 | -0.3453 | 0.00532 | 0.0004 | -64.906
-2.5 | -0.2868 | 0.00513 | 0.0003 | -55.9064
-2 | -0.2299 | 0.0048 | 0.0003 | -47.8958
-1.5 | -0.1721 | 0.00459 | 0.0002 | -37.4946
-1 | -0.1156 | 0.00425 | 0.0003 | -27.2
-0.5 | -0.0576 | 0.00411 | 0.0001 | -14.0146
0 | 0 | 0.00408 | 0 | 0
0.5 | 0.0576 | 0.00411 | -0.0001 | 14.0146
1 | 0.1156 | 0.00425 | -0.0003 | 27.2
1.5 | 0.1722 | 0.00457 | -0.0002 | 37.6805
2 | 0.2299 | 0.00479 | -0.0003 | 47.9958
2.5 | 0.2868 | 0.00513 | -0.0003 | 55.9064
3 | 0.3453 | 0.00532 | -0.0005 | 64.906
3.5 | 0.4036 | 0.00557 | -0.0006 | 72.4596
4 | 0.4624 | 0.00577 | -0.0007 | 80.1386
4.5 | 0.5212 | 0.00599 | -0.0008 | 87.0117
5 | 0.58 | 0.00621 | -0.0009 | 93.3977
5.5 | 0.6389 | 0.00642 | -0.0009 | 99.5171
6 | 0.6976 | 0.00667 | -0.0008 | 104.5877
6.5 | 0.7564 | 0.00693 | -0.0007 | 109.1486
7 | 0.8152 | 0.00717 | -0.0006 | 113.696
7.5 | 0.8739 | 0.00746 | -0.0003 | 117.1448
8 | 0.9321 | 0.00781 | 0.0001 | 119.347
8.5 | 0.99 | 0.0082 | 0.0006 | 120.7317
9 | 1.0473 | 0.00865 | 0.0014 | 121.0751
9.5 | 1.1045 | 0.0091 | 0.0022 | 121.3736
10 | 1.1616 | 0.0095 | 0.0031 | 122.2737
10.5 | 1.2177 | 0.00992 | 0.0043 | 122.752
11 | 1.2703 | 0.01038 | 0.0064 | 122.3796
11.5 | 1.3327 | 0.01106 | 0.0064 | 120.4973
12 | 1.387 | 0.01184 | 0.0081 | 117.1453
12.5 | 1.4394 | 0.01272 | 0.0102 | 113.1604
13 | 1.4897 | 0.01376 | 0.0127 | 108.2631
13.5 | 1.5365 | 0.01503 | 0.0156 | 102.2289
14 | 1.5771 | 0.01662 | 0.0191 | 94.8917
14.5 | 1.5997 | 0.01876 | 0.0249 | 85.2719
15 | 1.6092 | 0.0216 | 0.0307 | 74.5
15.5 | 1.6222 | 0.02475 | 0.0345 | 65.5434
16 | 1.626 | 0.02918 | 0.037 | 55.7231
16.5 | 1.6188 | 0.03517 | 0.0378 | 46.0279
17 | 1.6007 | 0.04286 | 0.0368 | 37.3472
17.5 | 1.5714 | 0.05249 | 0.0337 | 29.9371
18 | 1.5369 | 0.06379 | 0.0285 | 24.0931
18.5 | 1.4937 | 0.07719 | 0.0215 | 19.351
19 | 1.4392 | 0.09305 | 0.0126 | 15.467
19.5 | 1.3734 | 0.11134 | 0.002 | 12.3352
20 | 1.2623 | 0.13775 | -0.014 | 9.1637

## 135. Re 16M Mach 0.50 (1)
BIGFOIL.COM POLAR EXPORT
GA 35A012
GA 35A012 |  |  |  | Cl Max: | 1.111 | at alpha= | 20 | deg
JavaFoil+Calcfoil stall+Eppler ext transition |  |  |  | L/D Max: | 86.226 | at alpha= | 5.5 | deg
Re: | 16000000 |  |  | Cd Min: | 0.00532 | at alpha= | 0 | deg
Mach: | 0.5 |  |  | Cl=0 at alpha= | 0 | deg
|  |  |  | @ Cl=0.1, Cd= | 0.0054943
|  |  |  | @ Cl=0.4, Cd= | 0.0064607
|  |  |  | @ Cl=0.6, Cd= | 0.0075592
alpha (deg) | Cl | Cd | Cm | Cl/Cd
-20 | -1.11 | 0.17477 | 0.023 | -6.354
-19.5 | -1.083 | 0.17218 | 0.022 | -6.289
-19 | -1.055 | 0.16923 | 0.021 | -6.232
-18.5 | -1.027 | 0.1597 | 0.02 | -6.432
-18 | -0.999 | 0.15423 | 0.019 | -6.474
-17.5 | -0.972 | 0.15251 | 0.019 | -6.371
-17 | -0.95 | 0.1292 | 0.019 | -7.35
-16.5 | -0.93 | 0.11294 | 0.02 | -8.239
-16 | -0.906 | 0.10478 | 0.02 | -8.643
-15.5 | -0.876 | 0.10127 | 0.019 | -8.653
-15 | -0.844 | 0.1002 | 0.018 | -8.423
-14.5 | -0.813 | 0.09752 | 0.017 | -8.34
-14 | -0.783 | 0.09481 | 0.015 | -8.26
-13.5 | -0.754 | 0.09221 | 0.014 | -8.173
-13 | -0.724 | 0.08989 | 0.013 | -8.058
-12.5 | -0.701 | 0.08513 | 0.014 | -8.231
-12 | -0.675 | 0.07742 | 0.014 | -8.722
-11.5 | -0.65 | 0.07044 | 0.014 | -9.225
-11 | -0.686 | 0.03156 | 0.018 | -21.721
-10.5 | -0.697 | 0.0173 | 0.019 | -40.272
-10 | -0.559 | 0.0651 | 0.01 | -8.592
-9.5 | -0.651 | 0.013 | 0.018 | -50.054
-9 | -0.617 | 0.01169 | 0.017 | -52.804
-8.5 | -0.583 | 0.01146 | 0.016 | -50.91
-8 | -0.55 | 0.01042 | 0.015 | -52.725
-7.5 | -0.515 | 0.01013 | 0.014 | -50.902
-7 | -0.481 | 0.00951 | 0.013 | -50.629
-6.5 | -0.739 | 0.00909 | 0.012 | -81.253
-6 | -0.739 | 0.00859 | 0.011 | -86.032
-5.5 | -0.708 | 0.00842 | 0.011 | -84.018
-5 | -0.661 | 0.00809 | 0.01 | -81.678
-4.5 | -0.605 | 0.00773 | 0.009 | -78.277
-4 | -0.544 | 0.00742 | 0.008 | -73.343
-3.5 | -0.48 | 0.0072 | 0.007 | -66.596
-3 | -0.413 | 0.00656 | 0.006 | -63.028
-2.5 | -0.345 | 0.00635 | 0.005 | -54.38
-2 | -0.277 | 0.00597 | 0.004 | -46.35
-1.5 | -0.208 | 0.00576 | 0.003 | -36.045
-1 | -0.139 | 0.00562 | 0.002 | -24.687
-0.5 | -0.069 | 0.00546 | 0.001 | -12.696
0 | 0 | 0.00532 | 0 | 0
0.5 | 0.07 | 0.00543 | -0.001 | 12.868
1 | 0.14 | 0.00558 | -0.002 | 25.024
1.5 | 0.209 | 0.00573 | -0.003 | 36.54
2 | 0.279 | 0.00594 | -0.004 | 46.99
2.5 | 0.348 | 0.00631 | -0.005 | 55.133
3 | 0.417 | 0.00651 | -0.006 | 63.94
3.5 | 0.484 | 0.00693 | -0.007 | 69.791
4 | 0.549 | 0.0073 | -0.008 | 75.116
4.5 | 0.61 | 0.00761 | -0.009 | 80.215
5 | 0.666 | 0.00797 | -0.01 | 83.55
5.5 | 0.714 | 0.00828 | -0.011 | 86.226
6 | 0.746 | 0.00867 | -0.011 | 85.958
6.5 | 0.745 | 0.0093 | -0.012 | 80.163
7 | 0.486 | 0.00988 | -0.013 | 49.137
7.5 | 0.52 | 0.01045 | -0.014 | 49.757
8 | 0.554 | 0.01125 | -0.015 | 49.281
8.5 | 0.589 | 0.01217 | -0.016 | 48.392
9 | 0.623 | 0.01158 | -0.017 | 53.78
9.5 | 0.657 | 0.01288 | -0.018 | 51.04
10 | 0.559 | 0.0645 | -0.01 | 8.672
10.5 | 0.695 | 0.01765 | -0.019 | 39.368
11 | 0.672 | 0.03749 | -0.017 | 17.924
11.5 | 0.649 | 0.07155 | -0.013 | 9.063
12 | 0.675 | 0.07742 | -0.014 | 8.722
12.5 | 0.701 | 0.08436 | -0.014 | 8.312
13 | 0.724 | 0.08946 | -0.013 | 8.097
13.5 | 0.753 | 0.0935 | -0.014 | 8.055
14 | 0.783 | 0.0951 | -0.015 | 8.233
14.5 | 0.814 | 0.09725 | -0.017 | 8.365
15 | 0.845 | 0.09897 | -0.018 | 8.538
15.5 | 0.877 | 0.09989 | -0.019 | 8.783
16 | 0.906 | 0.10469 | -0.02 | 8.652
16.5 | 0.928 | 0.11618 | -0.02 | 7.988
17 | 0.95 | 0.12916 | -0.019 | 7.353
17.5 | 0.972 | 0.15075 | -0.019 | 6.446
18 | 0.999 | 0.15245 | -0.019 | 6.55
18.5 | 1.027 | 0.15959 | -0.02 | 6.435
19 | 1.055 | 0.16585 | -0.021 | 6.363
19.5 | 1.083 | 0.17061 | -0.022 | 6.35
20 | 1.111 | 0.17492 | -0.023 | 6.354

## 136. Re 16M Mach 0.50 (2)
BIGFOIL.COM POLAR EXPORT
GA 35A012
GA 35A012 |  |  |  | Cl Max: | 1.0195 | at alpha= | 8 | deg
XFOIL ncrit=9 |  |  |  | L/D Max: | 111.497 | at alpha= | 6.5 | deg
Re: | 16000000 |  |  | Cd Min: | 0.12555 | at alpha= | 13 | deg
Mach: | 0.5 |  |  | Cl=0 at alpha= | 0 | deg
|  |  |  | @ Cl=0.1, Cd= | 0.0041686
|  |  |  | @ Cl=0.4, Cd= | 0.0056143
|  |  |  | @ Cl=0.6, Cd= | 0.0064104
alpha (deg) | Cl | Cd | Cm | Cl/Cd
-13 | -0.7829 | 0.12536 | 0.0109 | -6.2452
-12.5 | -0.7968 | 0.11311 | 0.0044 | -7.0445
-12 | -0.8131 | 0.10082 | -0.0021 | -8.0649
-11.5 | -0.8327 | 0.08816 | -0.0088 | -9.4453
-11 | -0.8538 | 0.07403 | -0.0163 | -11.5332
-10.5 | -0.8797 | 0.06036 | -0.0261 | -14.5742
-9.5 | -0.9464 | 0.03801 | -0.0394 | -24.8987
-9 | -0.9823 | 0.02947 | -0.0397 | -33.3322
-8.5 | -1.0127 | 0.02308 | -0.0327 | -43.8778
-8 | -1.0193 | 0.0163 | -0.0248 | -62.5337
-7.5 | -0.9989 | 0.01106 | -0.0168 | -90.3165
-7 | -0.9461 | 0.00879 | -0.0112 | -107.6337
-6.5 | -0.8784 | 0.00788 | -0.008 | -111.4721
-6 | -0.8078 | 0.00735 | -0.0059 | -109.9048
-5.5 | -0.737 | 0.00698 | -0.0043 | -105.5874
-5 | -0.6668 | 0.00665 | -0.0032 | -100.2707
-4.5 | -0.597 | 0.0064 | -0.0023 | -93.2812
-4 | -0.5283 | 0.00612 | -0.0017 | -86.3235
-3.5 | -0.4602 | 0.00587 | -0.0012 | -78.3986
-3 | -0.393 | 0.00557 | -0.0008 | -70.5566
-2 | -0.2608 | 0.0049 | -0.0003 | -53.2245
-1.5 | -0.196 | 0.00457 | -0.0001 | -42.8884
-1 | -0.1313 | 0.00425 | 0.0001 | -30.8941
-0.5 | -0.0658 | 0.00409 | 0.0001 | -16.088
0 | 0 | 0.00399 | 0 | 0
0.5 | 0.0659 | 0.00408 | -0.0001 | 16.152
1 | 0.1313 | 0.00425 | -0.0001 | 30.8941
1.5 | 0.1959 | 0.00458 | 0.0001 | 42.7729
2 | 0.2608 | 0.00491 | 0.0003 | 53.1161
2.5 | 0.326 | 0.0053 | 0.0006 | 61.5094
3.5 | 0.4602 | 0.00587 | 0.0012 | 78.3986
4 | 0.5284 | 0.00612 | 0.0017 | 86.3399
4.5 | 0.5971 | 0.0064 | 0.0023 | 93.2969
5 | 0.6669 | 0.00665 | 0.0031 | 100.2857
5.5 | 0.7371 | 0.00698 | 0.0043 | 105.6017
6 | 0.8079 | 0.00736 | 0.0059 | 109.769
6.5 | 0.8786 | 0.00788 | 0.008 | 111.4975
7.5 | 0.9991 | 0.01108 | 0.0168 | 90.1715
8 | 1.0195 | 0.01632 | 0.0247 | 62.4694
8.5 | 1.0129 | 0.02309 | 0.0326 | 43.8675
9 | 0.9826 | 0.0295 | 0.0396 | 33.3085
9.5 | 0.9467 | 0.03807 | 0.0393 | 24.8673
10 | 0.9114 | 0.0481 | 0.0346 | 18.948
10.5 | 0.8803 | 0.06046 | 0.0259 | 14.56
11 | 0.8544 | 0.07419 | 0.016 | 11.5164
11.5 | 0.8333 | 0.08832 | 0.0085 | 9.435
12 | 0.814 | 0.10094 | 0.0018 | 8.0642
12.5 | 0.7975 | 0.11327 | -0.0048 | 7.0407
13 | 0.7836 | 0.12555 | -0.0113 | 6.2413

## 137. Re 18M Mach 0.00 (1)
BIGFOIL.COM POLAR EXPORT
GA 35A012
GA 35A012 |  |  |  | Cl Max: | 1.04 | at alpha= | 12 | deg
JavaFoil+Calcfoil stall+Eppler ext transition |  |  |  | L/D Max: | 108.298 | at alpha= | 8 | deg
Re: | 18000000 |  |  | Cd Min: | 0.00528 | at alpha= | 0 | deg
Mach: | 0 |  |  | Cl=0 at alpha= | 0 | deg
|  |  |  | @ Cl=0.1, Cd= | 0.005399
|  |  |  | @ Cl=0.4, Cd= | 0.006177
|  |  |  | @ Cl=0.6, Cd= | 0.0070667
alpha (deg) | Cl | Cd | Cm | Cl/Cd
-17.5 | -0.77 | 0.05929 | 0.023 | -12.987
-17 | -0.817 | 0.04084 | 0.024 | -20.006
-16.5 | -0.851 | 0.0334 | 0.024 | -25.474
-16 | -0.879 | 0.02957 | 0.023 | -29.714
-15.5 | -0.901 | 0.02754 | 0.023 | -32.729
-15 | -0.937 | 0.02138 | 0.023 | -43.822
-14.5 | -0.969 | 0.01735 | 0.023 | -55.864
-14 | -0.992 | 0.01555 | 0.022 | -63.796
-13.5 | -1.017 | 0.01411 | 0.022 | -72.069
-13 | -1.025 | 0.01336 | 0.021 | -76.722
-12.5 | -1.03 | 0.01268 | 0.02 | -81.182
-12 | -1.03 | 0.01154 | 0.019 | -89.329
-11.5 | -1.027 | 0.01159 | 0.019 | -88.602
-11 | -1.018 | 0.0105 | 0.018 | -96.958
-10.5 | -1.005 | 0.01003 | 0.017 | -100.251
-10 | -0.988 | 0.00964 | 0.016 | -102.483
-9.5 | -0.965 | 0.00926 | 0.016 | -104.278
-9 | -0.938 | 0.00888 | 0.015 | -105.658
-8.5 | -0.907 | 0.00854 | 0.014 | -106.168
-8 | -0.871 | 0.00817 | 0.013 | -106.576
-7.5 | -0.832 | 0.00818 | 0.012 | -101.626
-7 | -0.788 | 0.00777 | 0.012 | -101.468
-6.5 | -0.742 | 0.00794 | 0.011 | -93.43
-6 | -0.693 | 0.00741 | 0.01 | -93.447
-5.5 | -0.641 | 0.00727 | 0.009 | -88.227
-5 | -0.588 | 0.00709 | 0.008 | -82.901
-4.5 | -0.532 | 0.00684 | 0.007 | -77.757
-4 | -0.475 | 0.00662 | 0.007 | -71.788
-3.5 | -0.418 | 0.00627 | 0.006 | -66.597
-3 | -0.359 | 0.0061 | 0.005 | -58.894
-2.5 | -0.3 | 0.00588 | 0.004 | -50.921
-2 | -0.24 | 0.00569 | 0.003 | -42.19
-1.5 | -0.18 | 0.00555 | 0.003 | -32.465
-1 | -0.12 | 0.00545 | 0.002 | -22.03
-0.5 | -0.06 | 0.00536 | 0.001 | -11.201
0 | 0 | 0.00528 | 0 | 0
0.5 | 0.06 | 0.00534 | -0.001 | 11.336
1 | 0.121 | 0.00543 | -0.002 | 22.299
1.5 | 0.181 | 0.00552 | -0.003 | 32.863
2 | 0.242 | 0.00566 | -0.003 | 42.711
2.5 | 0.302 | 0.00585 | -0.004 | 51.555
3 | 0.361 | 0.00606 | -0.005 | 59.636
3.5 | 0.421 | 0.00624 | -0.006 | 67.449
4 | 0.479 | 0.00658 | -0.007 | 72.724
4.5 | 0.536 | 0.0068 | -0.007 | 78.787
5 | 0.592 | 0.00704 | -0.008 | 84.019
5.5 | 0.646 | 0.00722 | -0.009 | 89.444
6 | 0.698 | 0.00737 | -0.01 | 94.771
6.5 | 0.748 | 0.00789 | -0.011 | 94.794
7 | 0.794 | 0.00771 | -0.012 | 103.003
7.5 | 0.838 | 0.00812 | -0.012 | 103.183
8 | 0.878 | 0.00811 | -0.013 | 108.298
8.5 | 0.914 | 0.00847 | -0.014 | 107.935
9 | 0.946 | 0.0088 | -0.015 | 107.475
9.5 | 0.973 | 0.00917 | -0.016 | 106.128
10 | 0.996 | 0.00954 | -0.016 | 104.359
10.5 | 1.014 | 0.00993 | -0.017 | 102.145
11 | 1.027 | 0.01039 | -0.018 | 98.863
11.5 | 1.036 | 0.01146 | -0.019 | 90.398
12 | 1.04 | 0.0114 | -0.019 | 91.22
12.5 | 1.039 | 0.01253 | -0.02 | 82.972
13 | 1.035 | 0.01319 | -0.021 | 78.486
13.5 | 1.027 | 0.01391 | -0.022 | 73.81
14 | 0.992 | 0.01555 | -0.022 | 63.796
14.5 | 0.969 | 0.01735 | -0.022 | 55.864
15 | 0.937 | 0.02138 | -0.023 | 43.822
15.5 | 0.901 | 0.02754 | -0.023 | 32.729
16 | 0.879 | 0.02957 | -0.023 | 29.714
16.5 | 0.851 | 0.0334 | -0.024 | 25.474
17 | 0.817 | 0.04084 | -0.024 | 20.006

## 138. Re 18M Mach 0.00 (2)
BIGFOIL.COM POLAR EXPORT
GA 35A012
GA 35A012 |  |  |  | Cl Max: | 1.8735 | at alpha= | 20 | deg
XFOIL ncrit=9 |  |  |  | L/D Max: | 131.449 | at alpha= | 11.5 | deg
Re: | 18000000 |  |  | Cd Min: | 0.03065 | at alpha= | -20 | deg
Mach: | 0 |  |  | Cl=0 at alpha= | 0 | deg
|  |  |  | @ Cl=0.1, Cd= | 0.0042778
|  |  |  | @ Cl=0.4, Cd= | 0.0054741
|  |  |  | @ Cl=0.6, Cd= | 0.0061565
alpha (deg) | Cl | Cd | Cm | Cl/Cd
-20 | -1.8712 | 0.03065 | -0.023 | -61.0506
-19.5 | -1.8592 | 0.02737 | -0.022 | -67.9284
-19 | -1.8436 | 0.0246 | -0.0206 | -74.9431
-18.5 | -1.8249 | 0.02231 | -0.0187 | -81.7974
-18 | -1.8035 | 0.02044 | -0.0163 | -88.2339
-17.5 | -1.7798 | 0.01892 | -0.0135 | -94.0698
-17 | -1.7543 | 0.01767 | -0.0103 | -99.2813
-16.5 | -1.7257 | 0.01665 | -0.0069 | -103.6456
-16 | -1.688 | 0.01573 | -0.005 | -107.3109
-15.5 | -1.647 | 0.01488 | -0.0035 | -110.6855
-15 | -1.6045 | 0.01402 | -0.0021 | -114.4437
-14.5 | -1.5612 | 0.01313 | -0.0008 | -118.9033
-14 | -1.5159 | 0.01233 | 0.0002 | -122.944
-13.5 | -1.4687 | 0.01165 | 0.001 | -126.0687
-13 | -1.4199 | 0.01107 | 0.0016 | -128.2656
-12.5 | -1.3702 | 0.01055 | 0.0022 | -129.8768
-12 | -1.3187 | 0.01006 | 0.0024 | -131.0835
-11.5 | -1.2605 | 0.00959 | 0.0012 | -131.439
-11 | -1.212 | 0.00926 | 0.0022 | -130.8855
-10.5 | -1.1604 | 0.00895 | 0.0026 | -129.6536
-9.5 | -1.0544 | 0.00834 | 0.0029 | -126.4269
-9 | -1.0008 | 0.00798 | 0.003 | -125.4135
-8.5 | -0.9469 | 0.00764 | 0.003 | -123.9398
-8 | -0.8923 | 0.00733 | 0.0029 | -121.7326
-7.5 | -0.8371 | 0.00708 | 0.0028 | -118.2345
-7 | -0.7816 | 0.00685 | 0.0026 | -114.1022
-6.5 | -0.7259 | 0.00664 | 0.0024 | -109.3223
-6 | -0.6702 | 0.0064 | 0.0022 | -104.7188
-5.5 | -0.6142 | 0.0062 | 0.002 | -99.0645
-5 | -0.5581 | 0.006 | 0.0017 | -93.0167
-4.5 | -0.5019 | 0.00581 | 0.0015 | -86.3855
-4 | -0.4457 | 0.00562 | 0.0012 | -79.306
-3.5 | -0.3893 | 0.00544 | 0.001 | -71.5625
-3 | -0.3332 | 0.00522 | 0.0008 | -63.8314
-2.5 | -0.2769 | 0.00506 | 0.0005 | -54.7233
-2 | -0.2218 | 0.00478 | 0.0005 | -46.4017
-1 | -0.1113 | 0.0043 | 0.0003 | -25.8837
-0.5 | -0.0553 | 0.00418 | 0.0001 | -13.2297
0 | 0 | 0.00419 | 0 | 0
0.5 | 0.0552 | 0.00419 | -0.0001 | 13.1742
1 | 0.1113 | 0.0043 | -0.0003 | 25.8837
1.5 | 0.1659 | 0.00461 | -0.0003 | 35.987
2 | 0.2219 | 0.00477 | -0.0005 | 46.5199
2.5 | 0.2769 | 0.00506 | -0.0005 | 54.7233
3 | 0.3333 | 0.00522 | -0.0008 | 63.8506
3.5 | 0.3893 | 0.00544 | -0.001 | 71.5625
4 | 0.4457 | 0.00562 | -0.0012 | 79.306
4.5 | 0.502 | 0.00581 | -0.0015 | 86.4028
5 | 0.5582 | 0.006 | -0.0017 | 93.0333
5.5 | 0.6143 | 0.00621 | -0.002 | 98.9211
6 | 0.6703 | 0.0064 | -0.0022 | 104.7344
6.5 | 0.726 | 0.00664 | -0.0024 | 109.3373
7 | 0.7817 | 0.00685 | -0.0026 | 114.1168
7.5 | 0.8372 | 0.00708 | -0.0028 | 118.2486
8 | 0.8924 | 0.00733 | -0.003 | 121.7462
8.5 | 0.9468 | 0.00765 | -0.003 | 123.7647
9 | 1.0007 | 0.00799 | -0.003 | 125.2441
9.5 | 1.0544 | 0.00834 | -0.0029 | 126.4269
10 | 1.1077 | 0.00865 | -0.0028 | 128.0578
10.5 | 1.1605 | 0.00895 | -0.0026 | 129.6648
11 | 1.2119 | 0.00926 | -0.0022 | 130.8747
11.5 | 1.2606 | 0.00959 | -0.0012 | 131.4494
12 | 1.3187 | 0.01006 | -0.0024 | 131.0835
12.5 | 1.3702 | 0.01055 | -0.0022 | 129.8768
13 | 1.4199 | 0.01107 | -0.0016 | 128.2656
13.5 | 1.4688 | 0.01165 | -0.001 | 126.0773
14 | 1.516 | 0.01233 | -0.0002 | 122.9521
14.5 | 1.5613 | 0.01312 | 0.0008 | 119.0015
15 | 1.6047 | 0.01401 | 0.0021 | 114.5396
15.5 | 1.6471 | 0.01488 | 0.0035 | 110.6922
16 | 1.6882 | 0.01573 | 0.0049 | 107.3236
16.5 | 1.7261 | 0.01665 | 0.0068 | 103.6697
17 | 1.7551 | 0.01766 | 0.0101 | 99.3828
17.5 | 1.7808 | 0.01891 | 0.0133 | 94.1724
18 | 1.8047 | 0.02042 | 0.0161 | 88.379
18.5 | 1.8261 | 0.02229 | 0.0185 | 81.9246
19 | 1.8452 | 0.02456 | 0.0204 | 75.1303
19.5 | 1.8614 | 0.0273 | 0.0218 | 68.1832
20 | 1.8735 | 0.03058 | 0.0228 | 61.2655

## 139. Re 18M Mach 0.10 (1)
BIGFOIL.COM POLAR EXPORT
GA 35A012
GA 35A012 |  |  |  | Cl Max: | 1.023 | at alpha= | 11.5 | deg
JavaFoil+Calcfoil stall+Eppler ext transition |  |  |  | L/D Max: | 107.395 | at alpha= | 8 | deg
Re: | 18000000 |  |  | Cd Min: | 0.00531 | at alpha= | 0 | deg
Mach: | 0.1 |  |  | Cl=0 at alpha= | 0 | deg
|  |  |  | @ Cl=0.1, Cd= | 0.0053784
|  |  |  | @ Cl=0.4, Cd= | 0.0062125
|  |  |  | @ Cl=0.6, Cd= | 0.0071457
alpha (deg) | Cl | Cd | Cm | Cl/Cd
-17 | -0.752 | 0.0482 | 0.024 | -15.593
-16.5 | -0.79 | 0.03851 | 0.024 | -20.52
-16 | -0.828 | 0.03129 | 0.023 | -26.443
-15.5 | -0.854 | 0.02911 | 0.023 | -29.355
-15 | -0.891 | 0.02331 | 0.023 | -38.218
-14.5 | -0.928 | 0.01843 | 0.023 | -50.355
-14 | -0.956 | 0.01624 | 0.022 | -58.884
-13.5 | -0.979 | 0.01489 | 0.022 | -65.695
-13 | -1.001 | 0.01363 | 0.021 | -73.455
-12.5 | -1.01 | 0.01287 | 0.02 | -78.453
-12 | -1.014 | 0.0117 | 0.019 | -86.681
-11.5 | -1.013 | 0.01177 | 0.019 | -86.133
-11 | -1.008 | 0.01065 | 0.018 | -94.678
-10.5 | -0.998 | 0.01014 | 0.017 | -98.429
-10 | -0.983 | 0.00974 | 0.016 | -100.909
-9.5 | -0.962 | 0.00927 | 0.016 | -103.807
-9 | -0.937 | 0.00888 | 0.015 | -105.498
-8.5 | -0.907 | 0.00861 | 0.014 | -105.358
-8 | -0.872 | 0.00825 | 0.013 | -105.675
-7.5 | -0.833 | 0.00826 | 0.012 | -100.84
-7 | -0.791 | 0.00784 | 0.012 | -100.857
-6.5 | -0.745 | 0.0078 | 0.011 | -95.445
-6 | -0.696 | 0.00752 | 0.01 | -92.464
-5.5 | -0.644 | 0.00735 | 0.009 | -87.655
-5 | -0.59 | 0.00718 | 0.008 | -82.257
-4.5 | -0.535 | 0.00682 | 0.008 | -78.418
-4 | -0.478 | 0.00655 | 0.007 | -72.895
-3.5 | -0.42 | 0.0063 | 0.006 | -66.593
-3 | -0.361 | 0.00616 | 0.005 | -58.582
-2.5 | -0.301 | 0.00595 | 0.004 | -50.632
-2 | -0.241 | 0.00571 | 0.003 | -42.268
-1.5 | -0.181 | 0.0056 | 0.003 | -32.329
-1 | -0.121 | 0.00543 | 0.002 | -22.247
-0.5 | -0.06 | 0.00537 | 0.001 | -11.245
0 | 0 | 0.00531 | 0 | 0
0.5 | 0.061 | 0.00534 | -0.001 | 11.382
1 | 0.122 | 0.0054 | -0.002 | 22.519
1.5 | 0.182 | 0.00557 | -0.003 | 32.727
2 | 0.243 | 0.00567 | -0.003 | 42.796
2.5 | 0.303 | 0.00592 | -0.004 | 51.268
3 | 0.363 | 0.00612 | -0.005 | 59.326
3.5 | 0.423 | 0.00627 | -0.006 | 67.454
4 | 0.481 | 0.00652 | -0.007 | 73.849
4.5 | 0.539 | 0.00678 | -0.008 | 79.46
5 | 0.595 | 0.00713 | -0.008 | 83.374
5.5 | 0.649 | 0.0073 | -0.009 | 88.874
6 | 0.701 | 0.00747 | -0.01 | 93.782
6.5 | 0.75 | 0.00775 | -0.011 | 96.867
7 | 0.797 | 0.00778 | -0.012 | 102.395
7.5 | 0.84 | 0.0082 | -0.012 | 102.397
8 | 0.879 | 0.00818 | -0.013 | 107.395
8.5 | 0.914 | 0.00853 | -0.014 | 107.127
9 | 0.945 | 0.0088 | -0.015 | 107.312
9.5 | 0.97 | 0.00918 | -0.016 | 105.647
10 | 0.991 | 0.00964 | -0.016 | 102.767
10.5 | 1.007 | 0.01004 | -0.017 | 100.298
11 | 1.017 | 0.01054 | -0.018 | 96.545
11.5 | 1.023 | 0.01163 | -0.019 | 87.903
12 | 1.023 | 0.01156 | -0.02 | 88.522
12.5 | 1.019 | 0.01271 | -0.02 | 80.187
13 | 1.011 | 0.01345 | -0.021 | 75.16
13.5 | 0.979 | 0.01489 | -0.021 | 65.695
14 | 0.956 | 0.01624 | -0.022 | 58.884
14.5 | 0.928 | 0.01843 | -0.022 | 50.355
15 | 0.891 | 0.02331 | -0.023 | 38.218
15.5 | 0.854 | 0.02911 | -0.023 | 29.355
16 | 0.828 | 0.03129 | -0.023 | 26.443
16.5 | 0.79 | 0.03851 | -0.023 | 20.52

## 140. Re 18M Mach 0.10 (2)
BIGFOIL.COM POLAR EXPORT
GA 35A012
GA 35A012 |  |  |  | Cl Max: | 1.8584 | at alpha= | 20 | deg
XFOIL ncrit=9 |  |  |  | L/D Max: | 130.627 | at alpha= | 11.5 | deg
Re: | 18000000 |  |  | Cd Min: | 0.03515 | at alpha= | -20 | deg
Mach: | 0.1 |  |  | Cl=0 at alpha= | 0 | deg
|  |  |  | @ Cl=0.1, Cd= | 0.0042768
|  |  |  | @ Cl=0.4, Cd= | 0.0054766
|  |  |  | @ Cl=0.6, Cd= | 0.0061557
alpha (deg) | Cl | Cd | Cm | Cl/Cd
-20 | -1.8559 | 0.03515 | -0.0269 | -52.7994
-19.5 | -1.8495 | 0.03098 | -0.0263 | -59.6998
-19 | -1.8382 | 0.02748 | -0.0252 | -66.8923
-18.5 | -1.8224 | 0.02458 | -0.0236 | -74.1416
-18 | -1.8031 | 0.02222 | -0.0215 | -81.1476
-17.5 | -1.7811 | 0.02031 | -0.0188 | -87.6957
-17 | -1.7572 | 0.01873 | -0.0156 | -93.8174
-16.5 | -1.7308 | 0.01748 | -0.012 | -99.016
-16 | -1.6992 | 0.01644 | -0.0087 | -103.3577
-15.5 | -1.6592 | 0.01548 | -0.0068 | -107.1835
-15 | -1.6164 | 0.01461 | -0.0051 | -110.6366
-14.5 | -1.5728 | 0.01368 | -0.0036 | -114.9708
-14 | -1.5277 | 0.01278 | -0.0022 | -119.5383
-13.5 | -1.4806 | 0.012 | -0.001 | -123.3833
-13 | -1.4318 | 0.01132 | -0.0001 | -126.4841
-12.5 | -1.3818 | 0.01075 | 0.0006 | -128.5395
-12 | -1.3302 | 0.01023 | 0.0012 | -130.0293
-11.5 | -1.271 | 0.00972 | 0 | -130.7613
-11 | -1.2218 | 0.00938 | 0.0012 | -130.2559
-10.5 | -1.1696 | 0.00906 | 0.0018 | -129.0949
-10 | -1.1163 | 0.00873 | 0.0021 | -127.8694
-9 | -1.0081 | 0.00805 | 0.0024 | -125.2298
-8.5 | -0.9536 | 0.00771 | 0.0025 | -123.6835
-8 | -0.8986 | 0.00738 | 0.0025 | -121.7615
-7.5 | -0.8429 | 0.00711 | 0.0025 | -118.5513
-6.5 | -0.7307 | 0.00667 | 0.0022 | -109.5502
-6 | -0.6745 | 0.00643 | 0.002 | -104.8989
-5.5 | -0.6181 | 0.00622 | 0.0018 | -99.373
-5 | -0.5616 | 0.00602 | 0.0016 | -93.289
-4.5 | -0.5049 | 0.00582 | 0.0014 | -86.7526
-4 | -0.4483 | 0.00563 | 0.0012 | -79.627
-3.5 | -0.3916 | 0.00545 | 0.0009 | -71.8532
-3 | -0.3352 | 0.00523 | 0.0007 | -64.0918
-2.5 | -0.2785 | 0.00506 | 0.0005 | -55.0395
-2 | -0.2231 | 0.00478 | 0.0005 | -46.6736
-1 | -0.1119 | 0.00429 | 0.0003 | -26.0839
-0.5 | -0.0557 | 0.00417 | 0.0001 | -13.3573
0 | 0 | 0.00419 | 0 | 0
0.5 | 0.0555 | 0.00419 | -0.0001 | 13.2458
1 | 0.1119 | 0.0043 | -0.0003 | 26.0233
1.5 | 0.1668 | 0.00461 | -0.0003 | 36.1822
2 | 0.2231 | 0.00477 | -0.0005 | 46.7715
2.5 | 0.2785 | 0.00506 | -0.0005 | 55.0395
3 | 0.3352 | 0.00523 | -0.0007 | 64.0918
3.5 | 0.3916 | 0.00545 | -0.0009 | 71.8532
4 | 0.4484 | 0.00563 | -0.0012 | 79.6448
4.5 | 0.505 | 0.00582 | -0.0014 | 86.7698
5 | 0.5616 | 0.00602 | -0.0016 | 93.289
5.5 | 0.6182 | 0.00622 | -0.0018 | 99.3891
6 | 0.6746 | 0.00643 | -0.002 | 104.9145
6.5 | 0.7308 | 0.00667 | -0.0022 | 109.5652
7.5 | 0.843 | 0.00711 | -0.0025 | 118.5654
8 | 0.8986 | 0.00738 | -0.0026 | 121.7615
8.5 | 0.9535 | 0.00772 | -0.0025 | 123.5104
9 | 1.008 | 0.00806 | -0.0024 | 125.062
10 | 1.1163 | 0.00874 | -0.0021 | 127.7231
10.5 | 1.1697 | 0.00906 | -0.0018 | 129.106
11 | 1.2218 | 0.00938 | -0.0012 | 130.2559
11.5 | 1.271 | 0.00973 | 0 | 130.6269
12 | 1.3302 | 0.01023 | -0.0012 | 130.0293
12.5 | 1.3818 | 0.01075 | -0.0006 | 128.5395
13 | 1.432 | 0.01132 | 0.0001 | 126.5018
13.5 | 1.4808 | 0.012 | 0.001 | 123.4
14 | 1.5278 | 0.01278 | 0.0022 | 119.5462
14.5 | 1.5729 | 0.01368 | 0.0036 | 114.9781
15 | 1.6165 | 0.0146 | 0.0051 | 110.7192
15.5 | 1.6593 | 0.01548 | 0.0067 | 107.1899
16 | 1.6995 | 0.01644 | 0.0087 | 103.3759
16.5 | 1.7314 | 0.01748 | 0.0119 | 99.0503
17 | 1.7581 | 0.01873 | 0.0155 | 93.8655
17.5 | 1.7824 | 0.02028 | 0.0186 | 87.8895
18 | 1.8046 | 0.02218 | 0.0212 | 81.3616
18.5 | 1.824 | 0.02455 | 0.0234 | 74.2974
19 | 1.8401 | 0.02742 | 0.0249 | 67.108
19.5 | 1.852 | 0.03088 | 0.026 | 59.9741
20 | 1.8584 | 0.03506 | 0.0266 | 53.0063

## 141. Re 18M Mach 0.25 (1)
BIGFOIL.COM POLAR EXPORT
GA 35A012
GA 35A012 |  |  |  | Cl Max: | 0.945 | at alpha= | 10 | deg
JavaFoil+Calcfoil stall+Eppler ext transition |  |  |  | L/D Max: | 103.756 | at alpha= | 8 | deg
Re: | 18000000 |  |  | Cd Min: | 0.00533 | at alpha= | 0 | deg
Mach: | 0.25 |  |  | Cl=0 at alpha= | 0 | deg
|  |  |  | @ Cl=0.1, Cd= | 0.0053983
|  |  |  | @ Cl=0.4, Cd= | 0.0062988
|  |  |  | @ Cl=0.6, Cd= | 0.04552
alpha (deg) | Cl | Cd | Cm | Cl/Cd
-15 | -0.493 | 0.04552 | 0.021 | -10.835
-14.5 | -0.571 | 0.03197 | 0.022 | -17.871
-14 | -0.643 | 0.02454 | 0.022 | -26.198
-13.5 | -0.705 | 0.02112 | 0.021 | -33.365
-13 | -0.767 | 0.01732 | 0.021 | -44.302
-12.5 | -0.822 | 0.01475 | 0.021 | -55.746
-12 | -0.869 | 0.01307 | 0.02 | -66.466
-11.5 | -0.898 | 0.0128 | 0.019 | -70.168
-11 | -0.92 | 0.01139 | 0.018 | -80.721
-10.5 | -0.932 | 0.01078 | 0.018 | -86.511
-10 | -0.936 | 0.0103 | 0.017 | -90.891
-9.5 | -0.932 | 0.00979 | 0.016 | -95.204
-9 | -0.92 | 0.00936 | 0.015 | -98.258
-8.5 | -0.9 | 0.00897 | 0.014 | -100.279
-8 | -0.873 | 0.00856 | 0.014 | -102.044
-7.5 | -0.84 | 0.0083 | 0.013 | -101.142
-7 | -0.801 | 0.00804 | 0.012 | -99.629
-6.5 | -0.757 | 0.00801 | 0.011 | -94.558
-6 | -0.71 | 0.00769 | 0.01 | -92.262
-5.5 | -0.659 | 0.00748 | 0.009 | -88.022
-5 | -0.605 | 0.00718 | 0.009 | -84.189
-4.5 | -0.548 | 0.00702 | 0.008 | -78.075
-4 | -0.49 | 0.00667 | 0.007 | -73.465
-3.5 | -0.431 | 0.00635 | 0.006 | -67.908
-3 | -0.37 | 0.00633 | 0.005 | -58.568
-2.5 | -0.309 | 0.00596 | 0.004 | -51.891
-2 | -0.248 | 0.00569 | 0.003 | -43.532
-1.5 | -0.186 | 0.0056 | 0.003 | -33.17
-1 | -0.124 | 0.00546 | 0.002 | -22.724
-0.5 | -0.062 | 0.00538 | 0.001 | -11.522
0 | 0 | 0.00533 | 0 | 0
0.5 | 0.062 | 0.00535 | -0.001 | 11.671
1 | 0.125 | 0.00543 | -0.002 | 23.019
1.5 | 0.187 | 0.00557 | -0.003 | 33.603
2 | 0.25 | 0.00566 | -0.003 | 44.105
2.5 | 0.312 | 0.00593 | -0.004 | 52.576
3 | 0.373 | 0.00629 | -0.005 | 59.357
3.5 | 0.434 | 0.00631 | -0.006 | 68.829
4 | 0.494 | 0.00663 | -0.007 | 74.475
4.5 | 0.552 | 0.00688 | -0.008 | 80.261
5 | 0.609 | 0.00713 | -0.009 | 85.383
5.5 | 0.664 | 0.00743 | -0.009 | 89.298
6 | 0.715 | 0.00764 | -0.01 | 93.629
6.5 | 0.764 | 0.00795 | -0.011 | 96.018
7 | 0.808 | 0.00798 | -0.012 | 101.205
7.5 | 0.847 | 0.00824 | -0.013 | 102.778
8 | 0.88 | 0.00848 | -0.014 | 103.756
8.5 | 0.907 | 0.0089 | -0.014 | 102.007
9 | 0.928 | 0.00928 | -0.015 | 100.002
9.5 | 0.94 | 0.0097 | -0.016 | 96.942
10 | 0.945 | 0.0102 | -0.017 | 92.611
10.5 | 0.941 | 0.01066 | -0.018 | 88.194
11 | 0.928 | 0.01127 | -0.019 | 82.361
11.5 | 0.907 | 0.01265 | -0.019 | 71.651
12 | 0.877 | 0.01291 | -0.02 | 67.926
12.5 | 0.822 | 0.01475 | -0.02 | 55.746
13 | 0.767 | 0.01732 | -0.021 | 44.302
13.5 | 0.705 | 0.02112 | -0.021 | 33.365
14 | 0.643 | 0.02454 | -0.022 | 26.198
14.5 | 0.57 | 0.03257 | -0.022 | 17.514
15 | 0.493 | 0.04552 | -0.021 | 10.835

## 142. Re 18M Mach 0.25 (2)
BIGFOIL.COM POLAR EXPORT
GA 35A012
GA 35A012 |  |  |  | Cl Max: | 1.653 | at alpha= | 16 | deg
XFOIL ncrit=9 |  |  |  | L/D Max: | 125.669 | at alpha= | 10.5 | deg
Re: | 18000000 |  |  | Cd Min: | 0.12225 | at alpha= | 20 | deg
Mach: | 0.25 |  |  | Cl=0 at alpha= | -0.00087108 | deg
|  |  |  | @ Cl=0.1, Cd= | 0.0042482
|  |  |  | @ Cl=0.4, Cd= | 0.0054927
|  |  |  | @ Cl=0.6, Cd= | 0.0061854
alpha (deg) | Cl | Cd | Cm | Cl/Cd
-20 | -1.356 | 0.12195 | 0.003 | -11.1193
-19.5 | -1.4317 | 0.10206 | -0.0086 | -14.028
-19 | -1.4889 | 0.08553 | -0.018 | -17.4079
-18.5 | -1.5364 | 0.07118 | -0.0259 | -21.5847
-18 | -1.5751 | 0.05888 | -0.0319 | -26.751
-17.5 | -1.6068 | 0.04842 | -0.0361 | -33.1846
-17 | -1.6339 | 0.03944 | -0.0383 | -41.4275
-16.5 | -1.6482 | 0.03244 | -0.0385 | -50.8076
-16 | -1.6523 | 0.02701 | -0.0369 | -61.1736
-15.5 | -1.6451 | 0.02313 | -0.0337 | -71.1241
-15 | -1.6292 | 0.02038 | -0.0294 | -79.9411
-14.5 | -1.6089 | 0.0183 | -0.024 | -87.918
-14 | -1.581 | 0.01637 | -0.0188 | -96.5791
-13.5 | -1.5415 | 0.01466 | -0.015 | -105.1501
-13 | -1.4945 | 0.01339 | -0.0121 | -111.6131
-12.5 | -1.4438 | 0.01236 | -0.0097 | -116.8123
-12 | -1.391 | 0.01149 | -0.0076 | -121.0618
-11.5 | -1.3304 | 0.01071 | -0.0072 | -124.2204
-11 | -1.277 | 0.01017 | -0.0052 | -125.5654
-10.5 | -1.2215 | 0.00972 | -0.0037 | -125.6687
-10 | -1.1645 | 0.0093 | -0.0027 | -125.2151
-9.5 | -1.107 | 0.0089 | -0.0018 | -124.382
-9 | -1.0491 | 0.00851 | -0.0011 | -123.2785
-8.5 | -0.9915 | 0.00808 | -0.0004 | -122.7104
-8 | -0.9335 | 0.00768 | 0.0001 | -121.5495
-7.5 | -0.8751 | 0.00733 | 0.0005 | -119.3861
-7 | -0.8164 | 0.00705 | 0.0007 | -115.8014
-6.5 | -0.7574 | 0.0068 | 0.0009 | -111.3824
-6 | -0.6985 | 0.00657 | 0.0009 | -106.3166
-5.5 | -0.6397 | 0.00632 | 0.001 | -101.2184
-5 | -0.5806 | 0.00612 | 0.0009 | -94.8693
-4.5 | -0.5219 | 0.0059 | 0.0009 | -88.4576
-4 | -0.463 | 0.00571 | 0.0008 | -81.0858
-3.5 | -0.4042 | 0.00551 | 0.0006 | -73.3575
-3 | -0.3458 | 0.00527 | 0.0005 | -65.6167
-2.5 | -0.2872 | 0.00509 | 0.0003 | -56.4244
-2 | -0.23 | 0.0048 | 0.0004 | -47.9167
-1.5 | -0.1719 | 0.00461 | 0.0002 | -37.2885
-1 | -0.1154 | 0.00428 | 0.0003 | -26.9626
-0.5 | -0.0573 | 0.00416 | 0.0001 | -13.774
0 | 0.0001 | 0.00416 | 0 | 0.024038
0.5 | 0.0573 | 0.00416 | -0.0001 | 13.774
1 | 0.1154 | 0.00428 | -0.0003 | 26.9626
1.5 | 0.172 | 0.0046 | -0.0002 | 37.3913
2 | 0.2301 | 0.00479 | -0.0004 | 48.0376
2.5 | 0.2873 | 0.00508 | -0.0004 | 56.5551
3 | 0.3459 | 0.00527 | -0.0005 | 65.6357
3.5 | 0.4042 | 0.00551 | -0.0006 | 73.3575
4 | 0.463 | 0.00571 | -0.0008 | 81.0858
4.5 | 0.5219 | 0.0059 | -0.0009 | 88.4576
5 | 0.5807 | 0.00612 | -0.001 | 94.8856
5.5 | 0.6397 | 0.00632 | -0.001 | 101.2184
6 | 0.6985 | 0.00657 | -0.001 | 106.3166
6.5 | 0.7575 | 0.0068 | -0.0009 | 111.3971
7 | 0.8165 | 0.00705 | -0.0007 | 115.8156
7.5 | 0.8752 | 0.00733 | -0.0005 | 119.3997
8 | 0.9335 | 0.00769 | -0.0001 | 121.3914
8.5 | 0.9915 | 0.00808 | 0.0004 | 122.7104
9 | 1.049 | 0.00852 | 0.0011 | 123.1221
9.5 | 1.107 | 0.0089 | 0.0018 | 124.382
10 | 1.1646 | 0.0093 | 0.0027 | 125.2258
10.5 | 1.2215 | 0.00972 | 0.0037 | 125.6687
11 | 1.277 | 0.01017 | 0.0052 | 125.5654
11.5 | 1.3304 | 0.01072 | 0.0072 | 124.1045
12 | 1.391 | 0.01149 | 0.0076 | 121.0618
12.5 | 1.4439 | 0.01235 | 0.0097 | 116.915
13 | 1.4946 | 0.01338 | 0.0121 | 111.704
13.5 | 1.5417 | 0.01466 | 0.015 | 105.1637
14 | 1.5816 | 0.01634 | 0.0187 | 96.7931
14.5 | 1.6093 | 0.01829 | 0.0239 | 87.988
15 | 1.6308 | 0.02032 | 0.0292 | 80.2559
15.5 | 1.6462 | 0.02311 | 0.0336 | 71.2332
16 | 1.653 | 0.02704 | 0.0368 | 61.1317
16.5 | 1.6498 | 0.03241 | 0.0383 | 50.904
17 | 1.6353 | 0.03944 | 0.0381 | 41.463
17.5 | 1.6092 | 0.04834 | 0.0359 | 33.2892
18 | 1.5775 | 0.05882 | 0.0317 | 26.8191
18.5 | 1.5378 | 0.07127 | 0.0255 | 21.5771
19 | 1.4896 | 0.08577 | 0.0175 | 17.3674
19.5 | 1.4351 | 0.10191 | 0.0084 | 14.082
20 | 1.3566 | 0.12225 | -0.0036 | 11.0969

## 143. Re 18M Mach 0.50 (1)
BIGFOIL.COM POLAR EXPORT
GA 35A012
GA 35A012 |  |  |  | Cl Max: | 1.11 | at alpha= | 20 | deg
JavaFoil+Calcfoil stall+Eppler ext transition |  |  |  | L/D Max: | 87.767 | at alpha= | 6 | deg
Re: | 18000000 |  |  | Cd Min: | 0.00541 | at alpha= | 0 | deg
Mach: | 0.5 |  |  | Cl=0 at alpha= | 0 | deg
|  |  |  | @ Cl=0.1, Cd= | 0.0055343
|  |  |  | @ Cl=0.4, Cd= | 0.0064332
|  |  |  | @ Cl=0.6, Cd= | 0.007409
alpha (deg) | Cl | Cd | Cm | Cl/Cd
-20 | -1.11 | 0.18153 | 0.023 | -6.117
-19.5 | -1.083 | 0.17747 | 0.022 | -6.102
-19 | -1.055 | 0.17405 | 0.021 | -6.06
-18.5 | -1.027 | 0.16408 | 0.02 | -6.258
-18 | -0.999 | 0.15692 | 0.019 | -6.363
-17.5 | -0.972 | 0.15656 | 0.019 | -6.206
-17 | -0.948 | 0.13624 | 0.019 | -6.961
-16.5 | -0.924 | 0.12382 | 0.019 | -7.458
-16 | -0.9 | 0.11156 | 0.019 | -8.068
-15.5 | -0.872 | 0.10587 | 0.018 | -8.239
-15 | -0.842 | 0.10269 | 0.017 | -8.2
-14.5 | -0.812 | 0.10049 | 0.016 | -8.079
-14 | -0.782 | 0.09749 | 0.015 | -8.024
-13.5 | -0.753 | 0.09438 | 0.014 | -7.976
-13 | -0.724 | 0.0904 | 0.013 | -8.013
-12.5 | -0.701 | 0.08504 | 0.014 | -8.243
-12 | -0.676 | 0.07579 | 0.014 | -8.925
-11.5 | -0.653 | 0.06783 | 0.014 | -9.627
-11 | -0.699 | 0.02618 | 0.019 | -26.714
-10.5 | -0.701 | 0.01635 | 0.019 | -42.857
-10 | -0.56 | 0.06387 | 0.01 | -8.762
-9.5 | -0.651 | 0.0128 | 0.018 | -50.843
-9 | -0.617 | 0.01148 | 0.017 | -53.762
-8.5 | -0.583 | 0.01124 | 0.016 | -51.903
-8 | -0.55 | 0.01032 | 0.015 | -53.229
-7.5 | -0.516 | 0.00991 | 0.014 | -52.041
-7 | -0.481 | 0.00933 | 0.013 | -51.632
-6.5 | -0.739 | 0.00891 | 0.012 | -82.974
-6 | -0.739 | 0.00869 | 0.011 | -85.091
-5.5 | -0.708 | 0.00835 | 0.011 | -84.759
-5 | -0.661 | 0.00789 | 0.01 | -83.732
-4.5 | -0.605 | 0.00758 | 0.009 | -79.899
-4 | -0.544 | 0.00732 | 0.008 | -74.307
-3.5 | -0.48 | 0.00689 | 0.007 | -69.63
-3 | -0.413 | 0.00652 | 0.006 | -63.394
-2.5 | -0.345 | 0.00633 | 0.005 | -54.545
-2 | -0.277 | 0.00613 | 0.004 | -45.171
-1.5 | -0.208 | 0.00578 | 0.003 | -35.948
-1 | -0.139 | 0.00562 | 0.002 | -24.68
-0.5 | -0.069 | 0.00553 | 0.001 | -12.54
0 | 0 | 0.00541 | 0 | 0
0.5 | 0.07 | 0.0055 | -0.001 | 12.709
1 | 0.14 | 0.00558 | -0.002 | 25.014
1.5 | 0.209 | 0.00574 | -0.003 | 36.438
2 | 0.279 | 0.00609 | -0.004 | 45.795
2.5 | 0.348 | 0.00629 | -0.005 | 55.296
3 | 0.417 | 0.00648 | -0.006 | 64.325
3.5 | 0.484 | 0.00685 | -0.007 | 70.596
4 | 0.549 | 0.0072 | -0.008 | 76.134
4.5 | 0.61 | 0.00745 | -0.009 | 81.917
5 | 0.666 | 0.00778 | -0.01 | 85.619
5.5 | 0.714 | 0.00821 | -0.011 | 86.893
6 | 0.746 | 0.00849 | -0.011 | 87.767
6.5 | 0.745 | 0.00909 | -0.012 | 82.011
7 | 0.486 | 0.00947 | -0.013 | 51.289
7.5 | 0.52 | 0.01027 | -0.014 | 50.614
8 | 0.554 | 0.01109 | -0.015 | 50.005
8.5 | 0.589 | 0.01194 | -0.016 | 49.288
9 | 0.623 | 0.01138 | -0.017 | 54.754
9.5 | 0.657 | 0.01268 | -0.018 | 51.843
10 | 0.559 | 0.06459 | -0.01 | 8.658
10.5 | 0.699 | 0.01662 | -0.019 | 42.059
11 | 0.691 | 0.02936 | -0.018 | 23.522
11.5 | 0.65 | 0.06996 | -0.014 | 9.294
12 | 0.676 | 0.07579 | -0.014 | 8.925
12.5 | 0.703 | 0.08205 | -0.014 | 8.567
13 | 0.724 | 0.09154 | -0.013 | 7.913
13.5 | 0.753 | 0.09349 | -0.014 | 8.057
14 | 0.783 | 0.09602 | -0.015 | 8.151
14.5 | 0.811 | 0.10155 | -0.016 | 7.982
15 | 0.841 | 0.10422 | -0.017 | 8.071
15.5 | 0.871 | 0.10669 | -0.018 | 8.165
16 | 0.901 | 0.10986 | -0.019 | 8.205
16.5 | 0.924 | 0.12378 | -0.019 | 7.461
17 | 0.949 | 0.13409 | -0.019 | 7.078
17.5 | 0.972 | 0.15486 | -0.019 | 6.275
18 | 0.999 | 0.16274 | -0.019 | 6.136
18.5 | 1.026 | 0.16445 | -0.02 | 6.242
19 | 1.055 | 0.17131 | -0.021 | 6.159
19.5 | 1.083 | 0.17622 | -0.022 | 6.146
20 | 1.11 | 0.17746 | -0.022 | 6.258

## 144. Re 18M Mach 0.50 (2)
BIGFOIL.COM POLAR EXPORT
GA 35A012
GA 35A012 |  |  |  | Cl Max: | 1.0255 | at alpha= | 8 | deg
XFOIL ncrit=9 |  |  |  | L/D Max: | 114.254 | at alpha= | 6.5 | deg
Re: | 18000000 |  |  | Cd Min: | 0.12441 | at alpha= | 13 | deg
Mach: | 0.5 |  |  | Cl=0 at alpha= | 0 | deg
|  |  |  | @ Cl=0.1, Cd= | 0.0041993
|  |  |  | @ Cl=0.4, Cd= | 0.0055166
|  |  |  | @ Cl=0.6, Cd= | 0.0063064
alpha (deg) | Cl | Cd | Cm | Cl/Cd
-13 | -0.7892 | 0.12422 | 0.0102 | -6.3532
-12.5 | -0.8027 | 0.11214 | 0.0038 | -7.158
-12 | -0.8186 | 0.09996 | -0.0026 | -8.1893
-11.5 | -0.8376 | 0.08739 | -0.0092 | -9.5846
-11 | -0.8581 | 0.07337 | -0.0167 | -11.6955
-10.5 | -0.8837 | 0.05983 | -0.0265 | -14.7702
-10 | -0.9154 | 0.04816 | -0.0342 | -19.0075
-9.5 | -0.9499 | 0.03772 | -0.0396 | -25.1829
-9 | -0.9863 | 0.02921 | -0.0397 | -33.7658
-8.5 | -1.0199 | 0.02261 | -0.0322 | -45.1084
-8 | -1.0253 | 0.01582 | -0.0243 | -64.8104
-7.5 | -1.0033 | 0.01072 | -0.0164 | -93.5914
-7 | -0.9491 | 0.00856 | -0.0109 | -110.8762
-6.5 | -0.8807 | 0.00771 | -0.0077 | -114.2283
-6 | -0.8096 | 0.00722 | -0.0056 | -112.133
-5.5 | -0.7383 | 0.00688 | -0.0042 | -107.311
-5 | -0.668 | 0.00655 | -0.003 | -101.9847
-4.5 | -0.5981 | 0.0063 | -0.0022 | -94.9365
-4 | -0.5292 | 0.00603 | -0.0016 | -87.7612
-3.5 | -0.4609 | 0.00577 | -0.0011 | -79.8787
-3 | -0.3935 | 0.00549 | -0.0008 | -71.6758
-2.5 | -0.3262 | 0.00525 | -0.0006 | -62.1333
-2 | -0.2609 | 0.0049 | -0.0003 | -53.2449
-1.5 | -0.1954 | 0.00462 | -0.0002 | -42.2944
-1 | -0.1311 | 0.00428 | 0.0001 | -30.6308
-0.5 | -0.0655 | 0.00412 | 0 | -15.8981
0 | 0 | 0.00402 | 0 | 0
0.5 | 0.0656 | 0.00411 | 0 | 15.9611
1 | 0.1311 | 0.00428 | -0.0001 | 30.6308
1.5 | 0.1955 | 0.00461 | 0.0001 | 42.4078
2 | 0.2609 | 0.0049 | 0.0003 | 53.2449
2.5 | 0.3262 | 0.00525 | 0.0006 | 62.1333
3 | 0.3936 | 0.00549 | 0.0007 | 71.694
3.5 | 0.461 | 0.00577 | 0.0011 | 79.896
4 | 0.5292 | 0.00603 | 0.0015 | 87.7612
4.5 | 0.5982 | 0.0063 | 0.0022 | 94.9524
5 | 0.6681 | 0.00655 | 0.003 | 102
5.5 | 0.7385 | 0.00687 | 0.0041 | 107.4964
6 | 0.8097 | 0.00722 | 0.0056 | 112.1468
6.5 | 0.8809 | 0.00771 | 0.0077 | 114.2542
7 | 0.9494 | 0.00857 | 0.0108 | 110.7818
7.5 | 1.0035 | 0.01074 | 0.0163 | 93.4358
8 | 1.0255 | 0.01583 | 0.0243 | 64.7821
8.5 | 1.0201 | 0.02263 | 0.0322 | 45.0773
9 | 0.9866 | 0.02924 | 0.0396 | 33.7415
9.5 | 0.9502 | 0.03778 | 0.0395 | 25.1509
10 | 0.9161 | 0.04822 | 0.034 | 18.9983
10.5 | 0.8843 | 0.05993 | 0.0262 | 14.7555
11 | 0.8587 | 0.07352 | 0.0164 | 11.6798
11.5 | 0.8383 | 0.08754 | 0.0089 | 9.5762
12 | 0.8195 | 0.10009 | 0.0023 | 8.1876
12.5 | 0.8034 | 0.1123 | -0.0042 | 7.1541
13 | 0.79 | 0.12441 | -0.0106 | 6.35

## 145. Re 20M Mach 0.00 (1)
BIGFOIL.COM POLAR EXPORT
GA 35A012
GA 35A012 |  |  |  | Cl Max: | 1.04 | at alpha= | 12 | deg
JavaFoil+Calcfoil stall+Eppler ext transition |  |  |  | L/D Max: | 110.275 | at alpha= | 8 | deg
Re: | 20000000 |  |  | Cd Min: | 0.00534 | at alpha= | 0.5 | deg
Mach: | 0 |  |  | Cl=0 at alpha= | 0 | deg
|  |  |  | @ Cl=0.1, Cd= | 0.0053925
|  |  |  | @ Cl=0.4, Cd= | 0.006181
|  |  |  | @ Cl=0.6, Cd= | 0.0069678
alpha (deg) | Cl | Cd | Cm | Cl/Cd
-17 | -0.822 | 0.03813 | 0.024 | -21.548
-16.5 | -0.855 | 0.03152 | 0.024 | -27.112
-16 | -0.882 | 0.02787 | 0.024 | -31.655
-15.5 | -0.906 | 0.02594 | 0.023 | -34.908
-15 | -0.939 | 0.02072 | 0.023 | -45.33
-14.5 | -0.972 | 0.01671 | 0.023 | -58.185
-14 | -0.994 | 0.01508 | 0.022 | -65.939
-13.5 | -1.017 | 0.01382 | 0.022 | -73.597
-13 | -1.025 | 0.01311 | 0.021 | -78.187
-12.5 | -1.03 | 0.01246 | 0.02 | -82.677
-12 | -1.031 | 0.01136 | 0.019 | -90.705
-11.5 | -1.027 | 0.01138 | 0.019 | -90.188
-11 | -1.018 | 0.01033 | 0.018 | -98.58
-10.5 | -1.005 | 0.00985 | 0.017 | -102.045
-10 | -0.988 | 0.00948 | 0.016 | -104.23
-9.5 | -0.965 | 0.0091 | 0.016 | -106.059
-9 | -0.938 | 0.00873 | 0.015 | -107.468
-8.5 | -0.907 | 0.00838 | 0.014 | -108.156
-8 | -0.871 | 0.00803 | 0.013 | -108.527
-7.5 | -0.832 | 0.00795 | 0.012 | -104.552
-7 | -0.788 | 0.00762 | 0.012 | -103.446
-6.5 | -0.742 | 0.0078 | 0.011 | -95.173
-6 | -0.693 | 0.0072 | 0.01 | -96.295
-5.5 | -0.641 | 0.00712 | 0.009 | -90.123
-5 | -0.588 | 0.00699 | 0.008 | -84.03
-4.5 | -0.532 | 0.00673 | 0.007 | -79.039
-4 | -0.475 | 0.00651 | 0.007 | -73.015
-3.5 | -0.418 | 0.00627 | 0.006 | -66.615
-3 | -0.359 | 0.00612 | 0.005 | -58.61
-2.5 | -0.3 | 0.00595 | 0.004 | -50.36
-2 | -0.24 | 0.00574 | 0.003 | -41.846
-1.5 | -0.18 | 0.0057 | 0.003 | -31.611
-1 | -0.12 | 0.00544 | 0.002 | -22.071
-0.5 | -0.06 | 0.00537 | 0.001 | -11.199
0 | 0 | 0.0054 | 0 | 0
0.5 | 0.06 | 0.00534 | -0.001 | 11.333
1 | 0.121 | 0.00542 | -0.002 | 22.337
1.5 | 0.181 | 0.00567 | -0.003 | 31.997
2 | 0.242 | 0.0057 | -0.003 | 42.36
2.5 | 0.302 | 0.00592 | -0.004 | 50.984
3 | 0.361 | 0.00609 | -0.005 | 59.347
3.5 | 0.421 | 0.00623 | -0.006 | 67.467
4 | 0.479 | 0.00647 | -0.007 | 73.962
4.5 | 0.536 | 0.00669 | -0.007 | 80.081
5 | 0.592 | 0.00695 | -0.008 | 85.156
5.5 | 0.646 | 0.00707 | -0.009 | 91.363
6 | 0.698 | 0.00715 | -0.01 | 97.68
6.5 | 0.748 | 0.00774 | -0.011 | 96.557
7 | 0.794 | 0.00757 | -0.012 | 105.006
7.5 | 0.838 | 0.00789 | -0.012 | 106.178
8 | 0.878 | 0.00796 | -0.013 | 110.275
8.5 | 0.914 | 0.00831 | -0.014 | 109.952
9 | 0.946 | 0.00865 | -0.015 | 109.311
9.5 | 0.973 | 0.00902 | -0.016 | 107.935
10 | 0.996 | 0.00938 | -0.016 | 106.133
10.5 | 1.014 | 0.00975 | -0.017 | 103.969
11 | 1.027 | 0.01022 | -0.018 | 100.512
11.5 | 1.036 | 0.01126 | -0.019 | 92.014
12 | 1.04 | 0.01123 | -0.019 | 92.62
12.5 | 1.039 | 0.0123 | -0.02 | 84.499
13 | 1.035 | 0.01294 | -0.021 | 79.985
13.5 | 1.027 | 0.01362 | -0.022 | 75.378
14 | 0.994 | 0.01508 | -0.022 | 65.939
14.5 | 0.972 | 0.01671 | -0.022 | 58.185
15 | 0.939 | 0.02072 | -0.023 | 45.33
15.5 | 0.906 | 0.02594 | -0.023 | 34.908
16 | 0.882 | 0.02787 | -0.023 | 31.655
16.5 | 0.855 | 0.03152 | -0.024 | 27.112
17 | 0.822 | 0.03813 | -0.024 | 21.548

## 146. Re 20M Mach 0.00 (2)
BIGFOIL.COM POLAR EXPORT
GA 35A012
GA 35A012 |  |  |  | Cl Max: | 1.8903 | at alpha= | 20 | deg
XFOIL ncrit=9 |  |  |  | L/D Max: | 134.057 | at alpha= | 11.5 | deg
Re: | 20000000 |  |  | Cd Min: | 0.02911 | at alpha= | -20 | deg
Mach: | 0 |  |  | Cl=0 at alpha= | 0 | deg
|  |  |  | @ Cl=0.1, Cd= | 0.004316
|  |  |  | @ Cl=0.4, Cd= | 0.0054192
|  |  |  | @ Cl=0.6, Cd= | 0.0060693
alpha (deg) | Cl | Cd | Cm | Cl/Cd
-20 | -1.8882 | 0.02911 | -0.0227 | -64.8643
-19.5 | -1.8748 | 0.02606 | -0.0215 | -71.9417
-19 | -1.8578 | 0.0235 | -0.0198 | -79.0553
-18.5 | -1.838 | 0.02139 | -0.0177 | -85.928
-18 | -1.8157 | 0.01967 | -0.0152 | -92.3081
-17.5 | -1.7912 | 0.01827 | -0.0122 | -98.0405
-17 | -1.765 | 0.01713 | -0.0089 | -103.0356
-16.5 | -1.7334 | 0.01617 | -0.0059 | -107.1985
-16 | -1.6941 | 0.01529 | -0.0042 | -110.7979
-15.5 | -1.6522 | 0.01448 | -0.0028 | -114.1022
-15 | -1.6083 | 0.01372 | -0.0016 | -117.223
-14.5 | -1.5635 | 0.01294 | -0.0005 | -120.8269
-14 | -1.5183 | 0.01212 | 0.0005 | -125.2723
-13.5 | -1.4711 | 0.01142 | 0.0014 | -128.8179
-13 | -1.4223 | 0.01083 | 0.002 | -131.3296
-12.5 | -1.3725 | 0.01032 | 0.0025 | -132.9942
-12 | -1.3161 | 0.00982 | 0.0016 | -134.0224
-11.5 | -1.2655 | 0.00944 | 0.0022 | -134.0572
-11 | -1.2149 | 0.00913 | 0.0028 | -133.0668
-9.5 | -1.056 | 0.0082 | 0.0032 | -128.7805
-9 | -1.002 | 0.00788 | 0.0031 | -127.1574
-8.5 | -0.9479 | 0.00754 | 0.0032 | -125.7162
-8 | -0.8934 | 0.00722 | 0.0031 | -123.7396
-7.5 | -0.8382 | 0.00697 | 0.0029 | -120.2582
-7 | -0.7826 | 0.00676 | 0.0027 | -115.7692
-6.5 | -0.7268 | 0.00655 | 0.0025 | -110.9618
-6 | -0.671 | 0.00633 | 0.0023 | -106.0032
-5.5 | -0.615 | 0.00612 | 0.0021 | -100.4902
-5 | -0.5588 | 0.00593 | 0.0018 | -94.2327
-4.5 | -0.5025 | 0.00574 | 0.0016 | -87.5436
-4 | -0.4462 | 0.00555 | 0.0013 | -80.3964
-3.5 | -0.3896 | 0.00539 | 0.001 | -72.282
-3 | -0.3336 | 0.00518 | 0.0008 | -64.4015
-2.5 | -0.2773 | 0.00504 | 0.0006 | -55.0198
-1.5 | -0.1658 | 0.00464 | 0.0003 | -35.7328
-1 | -0.1111 | 0.00433 | 0.0003 | -25.6582
-0.5 | -0.0552 | 0.00424 | 0.0001 | -13.0189
0 | 0 | 0.00423 | 0 | 0
0.5 | 0.0551 | 0.00426 | -0.0001 | 12.9343
1 | 0.1112 | 0.00433 | -0.0003 | 25.6813
1.5 | 0.1659 | 0.00462 | -0.0003 | 35.9091
2 | 0.222 | 0.00478 | -0.0005 | 46.4435
2.5 | 0.2773 | 0.00504 | -0.0006 | 55.0198
3 | 0.3336 | 0.00519 | -0.0008 | 64.2775
3.5 | 0.3897 | 0.00539 | -0.001 | 72.3006
4 | 0.4462 | 0.00555 | -0.0013 | 80.3964
4.5 | 0.5025 | 0.00574 | -0.0016 | 87.5436
5 | 0.5588 | 0.00593 | -0.0018 | 94.2327
5.5 | 0.615 | 0.00612 | -0.0021 | 100.4902
6 | 0.6711 | 0.00633 | -0.0023 | 106.019
6.5 | 0.7269 | 0.00655 | -0.0025 | 110.9771
7 | 0.7827 | 0.00675 | -0.0028 | 115.9556
7.5 | 0.8383 | 0.00697 | -0.003 | 120.2726
8 | 0.8934 | 0.00723 | -0.0031 | 123.5685
8.5 | 0.9478 | 0.00755 | -0.0031 | 125.5364
9 | 1.0019 | 0.00789 | -0.0031 | 126.9835
9.5 | 1.056 | 0.0082 | -0.0032 | 128.7805
10.5 | 1.1627 | 0.00881 | -0.003 | 131.975
11 | 1.2149 | 0.00912 | -0.0028 | 133.2127
11.5 | 1.2655 | 0.00944 | -0.0022 | 134.0572
12 | 1.3162 | 0.00982 | -0.0016 | 134.0326
12.5 | 1.3726 | 0.01032 | -0.0025 | 133.0039
13 | 1.4224 | 0.01083 | -0.002 | 131.3389
13.5 | 1.4713 | 0.01142 | -0.0014 | 128.8354
14 | 1.5184 | 0.01212 | -0.0006 | 125.2805
14.5 | 1.5637 | 0.01293 | 0.0005 | 120.9358
15 | 1.6084 | 0.01372 | 0.0016 | 117.2303
15.5 | 1.6523 | 0.01448 | 0.0028 | 114.1091
16 | 1.6943 | 0.01529 | 0.0041 | 110.811
16.5 | 1.7338 | 0.01617 | 0.0058 | 107.2233
17 | 1.7657 | 0.01712 | 0.0087 | 103.1367
17.5 | 1.7922 | 0.01826 | 0.0121 | 98.149
18 | 1.8169 | 0.01965 | 0.015 | 92.4631
18.5 | 1.8392 | 0.02138 | 0.0175 | 86.0243
19 | 1.8594 | 0.02347 | 0.0196 | 79.2245
19.5 | 1.8767 | 0.026 | 0.0212 | 72.1808
20 | 1.8903 | 0.02904 | 0.0224 | 65.093

## 147. Re 20M Mach 0.10 (1)
BIGFOIL.COM POLAR EXPORT
GA 35A012
GA 35A012 |  |  |  | Cl Max: | 1.023 | at alpha= | 11.5 | deg
JavaFoil+Calcfoil stall+Eppler ext transition |  |  |  | L/D Max: | 109.309 | at alpha= | 8 | deg
Re: | 20000000 |  |  | Cd Min: | 0.00538 | at alpha= | 0.5 | deg
Mach: | 0.1 |  |  | Cl=0 at alpha= | 0 | deg
|  |  |  | @ Cl=0.1, Cd= | 0.0054056
|  |  |  | @ Cl=0.4, Cd= | 0.006121
|  |  |  | @ Cl=0.6, Cd= | 0.0069967
alpha (deg) | Cl | Cd | Cm | Cl/Cd
-17 | -0.757 | 0.04468 | 0.024 | -16.931
-16.5 | -0.795 | 0.036 | 0.024 | -22.075
-16 | -0.831 | 0.02947 | 0.024 | -28.21
-15.5 | -0.858 | 0.02735 | 0.023 | -31.388
-15 | -0.894 | 0.02217 | 0.023 | -40.337
-14.5 | -0.931 | 0.01768 | 0.023 | -52.67
-14 | -0.959 | 0.01571 | 0.022 | -61.029
-13.5 | -0.986 | 0.0142 | 0.022 | -69.417
-13 | -1.001 | 0.01336 | 0.021 | -74.906
-12.5 | -1.01 | 0.01267 | 0.02 | -79.663
-12 | -1.014 | 0.01152 | 0.019 | -88.023
-11.5 | -1.013 | 0.01156 | 0.019 | -87.648
-11 | -1.008 | 0.01045 | 0.018 | -96.485
-10.5 | -0.998 | 0.00996 | 0.017 | -100.179
-10 | -0.983 | 0.00958 | 0.016 | -102.612
-9.5 | -0.962 | 0.00919 | 0.016 | -104.668
-9 | -0.937 | 0.00881 | 0.015 | -106.365
-8.5 | -0.907 | 0.00845 | 0.014 | -107.284
-8 | -0.872 | 0.00811 | 0.013 | -107.563
-7.5 | -0.833 | 0.00793 | 0.012 | -105.091
-7 | -0.791 | 0.0079 | 0.012 | -100.046
-6.5 | -0.745 | 0.00786 | 0.011 | -94.682
-6 | -0.696 | 0.00715 | 0.01 | -97.257
-5.5 | -0.644 | 0.0072 | 0.009 | -89.408
-5 | -0.59 | 0.00702 | 0.008 | -84.031
-4.5 | -0.535 | 0.00682 | 0.008 | -78.399
-4 | -0.478 | 0.00649 | 0.007 | -73.646
-3.5 | -0.42 | 0.00623 | 0.006 | -67.366
-3 | -0.361 | 0.00605 | 0.005 | -59.659
-2.5 | -0.301 | 0.00589 | 0.004 | -51.159
-2 | -0.241 | 0.00572 | 0.003 | -42.185
-1.5 | -0.181 | 0.00571 | 0.003 | -31.668
-1 | -0.121 | 0.00545 | 0.002 | -22.146
-0.5 | -0.06 | 0.0054 | 0.001 | -11.175
0 | 0 | 0.00546 | 0 | 0
0.5 | 0.061 | 0.00538 | -0.001 | 11.309
1 | 0.122 | 0.00542 | -0.002 | 22.417
1.5 | 0.182 | 0.00568 | -0.003 | 32.059
2 | 0.243 | 0.00569 | -0.003 | 42.708
2.5 | 0.303 | 0.00585 | -0.004 | 51.8
3 | 0.363 | 0.00601 | -0.005 | 60.413
3.5 | 0.423 | 0.00619 | -0.006 | 68.231
4 | 0.481 | 0.00645 | -0.007 | 74.608
4.5 | 0.539 | 0.00678 | -0.008 | 79.44
5 | 0.595 | 0.00698 | -0.008 | 85.169
5.5 | 0.649 | 0.00716 | -0.009 | 90.647
6 | 0.701 | 0.0071 | -0.01 | 98.66
6.5 | 0.75 | 0.00781 | -0.011 | 96.07
7 | 0.797 | 0.00785 | -0.012 | 101.546
7.5 | 0.84 | 0.00787 | -0.012 | 106.728
8 | 0.879 | 0.00804 | -0.013 | 109.309
8.5 | 0.914 | 0.00838 | -0.014 | 109.08
9 | 0.945 | 0.00873 | -0.015 | 108.202
9.5 | 0.97 | 0.00911 | -0.016 | 106.532
10 | 0.991 | 0.00948 | -0.016 | 104.497
10.5 | 1.007 | 0.00986 | -0.017 | 102.078
11 | 1.017 | 0.01034 | -0.018 | 98.385
11.5 | 1.023 | 0.01143 | -0.019 | 89.446
12 | 1.023 | 0.01138 | -0.02 | 89.888
12.5 | 1.019 | 0.01252 | -0.02 | 81.42
13 | 1.011 | 0.01319 | -0.021 | 76.647
13.5 | 0.986 | 0.0142 | -0.022 | 69.417
14 | 0.959 | 0.01571 | -0.022 | 61.029
14.5 | 0.931 | 0.01768 | -0.022 | 52.67
15 | 0.894 | 0.02217 | -0.023 | 40.337
15.5 | 0.858 | 0.02735 | -0.023 | 31.388
16 | 0.831 | 0.02947 | -0.023 | 28.21
16.5 | 0.795 | 0.036 | -0.024 | 22.075

## 148. Re 20M Mach 0.10 (2)
BIGFOIL.COM POLAR EXPORT
GA 35A012
GA 35A012 |  |  |  | Cl Max: | 1.8786 | at alpha= | 20 | deg
XFOIL ncrit=9 |  |  |  | L/D Max: | 133.344 | at alpha= | 11.5 | deg
Re: | 20000000 |  |  | Cd Min: | 0.03323 | at alpha= | -20 | deg
Mach: | 0.1 |  |  | Cl=0 at alpha= | 0.00090253 | deg
|  |  |  | @ Cl=0.1, Cd= | 0.0043133
|  |  |  | @ Cl=0.4, Cd= | 0.0054154
|  |  |  | @ Cl=0.6, Cd= | 0.0060766
alpha (deg) | Cl | Cd | Cm | Cl/Cd
-20 | -1.8762 | 0.03323 | -0.0268 | -56.461
-19.5 | -1.8675 | 0.02936 | -0.026 | -63.6069
-19 | -1.8544 | 0.02612 | -0.0247 | -70.9954
-18.5 | -1.8373 | 0.02345 | -0.0228 | -78.3497
-18 | -1.8169 | 0.02129 | -0.0205 | -85.3405
-17.5 | -1.7938 | 0.01953 | -0.0177 | -91.8484
-17 | -1.769 | 0.01809 | -0.0143 | -97.7888
-16.5 | -1.7416 | 0.01694 | -0.0106 | -102.8099
-16 | -1.7063 | 0.01595 | -0.0079 | -106.9781
-15.5 | -1.6652 | 0.01504 | -0.006 | -110.7181
-15 | -1.6215 | 0.01421 | -0.0045 | -114.1098
-14.5 | -1.576 | 0.01342 | -0.0032 | -117.4367
-14 | -1.5302 | 0.01258 | -0.0019 | -121.6375
-13.5 | -1.4831 | 0.01178 | -0.0007 | -125.8998
-13 | -1.4343 | 0.0111 | 0.0002 | -129.2162
-12.5 | -1.3842 | 0.01051 | 0.001 | -131.7031
-12 | -1.3276 | 0.00998 | 0.0004 | -133.0261
-11.5 | -1.2761 | 0.00957 | 0.001 | -133.3438
-11 | -1.2248 | 0.00924 | 0.0018 | -132.5541
-10.5 | -1.1719 | 0.00891 | 0.0021 | -131.5264
-9.5 | -1.064 | 0.00827 | 0.0025 | -128.6578
-9 | -1.0093 | 0.00796 | 0.0026 | -126.7965
-8.5 | -0.9546 | 0.00761 | 0.0027 | -125.4402
-8 | -0.8996 | 0.00728 | 0.0027 | -123.5714
-7.5 | -0.844 | 0.00701 | 0.0026 | -120.3994
-6 | -0.6753 | 0.00635 | 0.0021 | -106.3465
-5.5 | -0.6189 | 0.00614 | 0.0019 | -100.798
-5 | -0.5622 | 0.00595 | 0.0017 | -94.4874
-4.5 | -0.5055 | 0.00575 | 0.0015 | -87.913
-4 | -0.4488 | 0.00557 | 0.0012 | -80.5745
-3.5 | -0.3919 | 0.00539 | 0.001 | -72.7087
-3 | -0.3355 | 0.00519 | 0.0008 | -64.6435
-2.5 | -0.2789 | 0.00504 | 0.0006 | -55.3373
-2 | -0.2233 | 0.00478 | 0.0005 | -46.7155
-1.5 | -0.1667 | 0.00463 | 0.0003 | -36.0043
-1 | -0.1118 | 0.00433 | 0.0003 | -25.8199
-0.5 | -0.0555 | 0.00423 | 0.0001 | -13.1206
0.5 | 0.0553 | 0.00425 | -0.0001 | 13.0118
1 | 0.1118 | 0.00433 | -0.0003 | 25.8199
1.5 | 0.1668 | 0.00462 | -0.0003 | 36.1039
2 | 0.2233 | 0.00478 | -0.0005 | 46.7155
2.5 | 0.2789 | 0.00504 | -0.0006 | 55.3373
3 | 0.3355 | 0.0052 | -0.0008 | 64.5192
3.5 | 0.392 | 0.00539 | -0.001 | 72.7273
4 | 0.4488 | 0.00557 | -0.0012 | 80.5745
4.5 | 0.5056 | 0.00575 | -0.0015 | 87.9304
5 | 0.5623 | 0.00595 | -0.0017 | 94.5042
5.5 | 0.6189 | 0.00614 | -0.002 | 100.798
6 | 0.6754 | 0.00635 | -0.0022 | 106.3622
7.5 | 0.8441 | 0.00701 | -0.0026 | 120.4137
8 | 0.8996 | 0.00728 | -0.0027 | 123.5714
8.5 | 0.9546 | 0.00762 | -0.0027 | 125.2756
9 | 1.0092 | 0.00797 | -0.0026 | 126.6248
9.5 | 1.064 | 0.00827 | -0.0025 | 128.6578
10.5 | 1.1719 | 0.00891 | -0.0021 | 131.5264
11 | 1.2249 | 0.00924 | -0.0018 | 132.5649
11.5 | 1.2761 | 0.00957 | -0.001 | 133.3438
12 | 1.3277 | 0.00998 | -0.0004 | 133.0361
12.5 | 1.3842 | 0.01051 | -0.001 | 131.7031
13 | 1.4344 | 0.01109 | -0.0002 | 129.3417
13.5 | 1.4832 | 0.01178 | 0.0007 | 125.9083
14 | 1.5302 | 0.01258 | 0.0019 | 121.6375
14.5 | 1.5761 | 0.01342 | 0.0032 | 117.4441
15 | 1.6217 | 0.0142 | 0.0045 | 114.2042
15.5 | 1.6654 | 0.01504 | 0.006 | 110.7314
16 | 1.7066 | 0.01595 | 0.0078 | 106.9969
16.5 | 1.7422 | 0.01694 | 0.0105 | 102.8453
17 | 1.7699 | 0.01808 | 0.0141 | 97.8927
17.5 | 1.795 | 0.01951 | 0.0175 | 92.0041
18 | 1.8183 | 0.02126 | 0.0203 | 85.5268
18.5 | 1.8388 | 0.02343 | 0.0226 | 78.4806
19 | 1.8563 | 0.02607 | 0.0244 | 71.2044
19.5 | 1.8699 | 0.02928 | 0.0257 | 63.8627
20 | 1.8786 | 0.03315 | 0.0265 | 56.6697

## 149. Re 20M Mach 0.25 (1)
BIGFOIL.COM POLAR EXPORT
GA 35A012
GA 35A012 |  |  |  | Cl Max: | 0.945 | at alpha= | 10 | deg
JavaFoil+Calcfoil stall+Eppler ext transition |  |  |  | L/D Max: | 105.76 | at alpha= | 8 | deg
Re: | 20000000 |  |  | Cd Min: | 0.00539 | at alpha= | 0.5 | deg
Mach: | 0.25 |  |  | Cl=0 at alpha= | 0 | deg
|  |  |  | @ Cl=0.1, Cd= | 0.0054141
|  |  |  | @ Cl=0.4, Cd= | 0.0061708
|  |  |  | @ Cl=0.6, Cd= | 0.04142
alpha (deg) | Cl | Cd | Cm | Cl/Cd
-15 | -0.498 | 0.04142 | 0.022 | -12.013
-14.5 | -0.575 | 0.02973 | 0.022 | -19.335
-14 | -0.646 | 0.02318 | 0.022 | -27.864
-13.5 | -0.708 | 0.0202 | 0.021 | -35.036
-13 | -0.77 | 0.01643 | 0.021 | -46.872
-12.5 | -0.828 | 0.0141 | 0.021 | -58.697
-12 | -0.869 | 0.01258 | 0.02 | -69.071
-11.5 | -0.898 | 0.01261 | 0.019 | -71.207
-11 | -0.92 | 0.01121 | 0.018 | -82.062
-10.5 | -0.932 | 0.01059 | 0.018 | -88.061
-10 | -0.936 | 0.01013 | 0.017 | -92.409
-9.5 | -0.932 | 0.00962 | 0.016 | -96.949
-9 | -0.92 | 0.00919 | 0.015 | -100.135
-8.5 | -0.9 | 0.0088 | 0.014 | -102.264
-8 | -0.873 | 0.00839 | 0.014 | -104.02
-7.5 | -0.84 | 0.00817 | 0.013 | -102.861
-7 | -0.801 | 0.00789 | 0.012 | -101.583
-6.5 | -0.758 | 0.00811 | 0.011 | -93.445
-6 | -0.71 | 0.00757 | 0.01 | -93.758
-5.5 | -0.659 | 0.00737 | 0.009 | -89.381
-5 | -0.605 | 0.00714 | 0.009 | -84.641
-4.5 | -0.548 | 0.00696 | 0.008 | -78.754
-4 | -0.49 | 0.00665 | 0.007 | -73.712
-3.5 | -0.431 | 0.0063 | 0.006 | -68.391
-3 | -0.371 | 0.00613 | 0.005 | -60.421
-2.5 | -0.309 | 0.00594 | 0.004 | -52.078
-2 | -0.248 | 0.0059 | 0.003 | -42.007
-1.5 | -0.186 | 0.00575 | 0.003 | -32.351
-1 | -0.124 | 0.00546 | 0.002 | -22.731
-0.5 | -0.062 | 0.00542 | 0.001 | -11.437
0 | 0 | 0.0054 | 0 | 0
0.5 | 0.062 | 0.00539 | -0.001 | 11.583
1 | 0.125 | 0.00543 | -0.002 | 23.023
1.5 | 0.187 | 0.00571 | -0.003 | 32.774
2 | 0.25 | 0.00586 | -0.003 | 42.559
2.5 | 0.312 | 0.00591 | -0.004 | 52.763
3 | 0.373 | 0.0061 | -0.005 | 61.225
3.5 | 0.434 | 0.00626 | -0.006 | 69.316
4 | 0.494 | 0.00661 | -0.007 | 74.721
4.5 | 0.552 | 0.00684 | -0.008 | 80.799
5 | 0.609 | 0.0071 | -0.009 | 85.837
5.5 | 0.664 | 0.00732 | -0.009 | 90.67
6 | 0.715 | 0.00752 | -0.01 | 95.149
6.5 | 0.764 | 0.00805 | -0.011 | 94.862
7 | 0.808 | 0.00783 | -0.012 | 103.186
7.5 | 0.847 | 0.0081 | -0.013 | 104.529
8 | 0.88 | 0.00832 | -0.014 | 105.76
8.5 | 0.907 | 0.00872 | -0.014 | 104.023
9 | 0.928 | 0.0091 | -0.015 | 101.91
9.5 | 0.94 | 0.00952 | -0.016 | 98.716
10 | 0.945 | 0.01003 | -0.017 | 94.154
10.5 | 0.941 | 0.01048 | -0.018 | 89.772
11 | 0.928 | 0.01108 | -0.019 | 83.726
11.5 | 0.907 | 0.01247 | -0.019 | 72.708
12 | 0.877 | 0.01242 | -0.02 | 70.605
12.5 | 0.828 | 0.0141 | -0.021 | 58.697
13 | 0.77 | 0.01643 | -0.021 | 46.872
13.5 | 0.708 | 0.0202 | -0.021 | 35.036
14 | 0.646 | 0.02318 | -0.022 | 27.864
14.5 | 0.574 | 0.03021 | -0.022 | 19.003
15 | 0.498 | 0.04142 | -0.022 | 12.013

## 150. Re 20M Mach 0.25 (2)
BIGFOIL.COM POLAR EXPORT
GA 35A012
GA 35A012 |  |  |  | Cl Max: | 1.6758 | at alpha= | 16.5 | deg
XFOIL ncrit=9 |  |  |  | L/D Max: | 128.199 | at alpha= | 10.5 | deg
Re: | 20000000 |  |  | Cd Min: | 0.11282 | at alpha= | 20 | deg
Mach: | 0.25 |  |  | Cl=0 at alpha= | 0 | deg
|  |  |  | @ Cl=0.1, Cd= | 0.0042939
|  |  |  | @ Cl=0.4, Cd= | 0.0054232
|  |  |  | @ Cl=0.6, Cd= | 0.0061029
alpha (deg) | Cl | Cd | Cm | Cl/Cd
-20 | -1.4154 | 0.1126 | -0.0033 | -12.5702
-19.5 | -1.4778 | 0.09522 | -0.0133 | -15.5198
-19 | -1.529 | 0.08004 | -0.0218 | -19.1029
-18.5 | -1.5731 | 0.06653 | -0.0289 | -23.645
-18 | -1.6091 | 0.05492 | -0.0343 | -29.299
-17.5 | -1.6388 | 0.04508 | -0.0377 | -36.3531
-17 | -1.6628 | 0.03671 | -0.0392 | -45.2956
-16.5 | -1.6741 | 0.03025 | -0.0387 | -55.3421
-16 | -1.6753 | 0.02531 | -0.0364 | -66.1912
-15.5 | -1.6651 | 0.02184 | -0.0328 | -76.2408
-15 | -1.6468 | 0.0194 | -0.028 | -84.8866
-14.5 | -1.624 | 0.01755 | -0.0223 | -92.5356
-14 | -1.5865 | 0.01602 | -0.0182 | -99.0325
-13.5 | -1.5448 | 0.01444 | -0.0147 | -106.9806
-13 | -1.4979 | 0.01313 | -0.0117 | -114.0823
-12.5 | -1.4471 | 0.01209 | -0.0093 | -119.694
-12 | -1.3933 | 0.01122 | -0.0074 | -124.18
-11.5 | -1.3346 | 0.0105 | -0.0065 | -127.1048
-11 | -1.2808 | 0.01 | -0.0046 | -128.08
-10.5 | -1.2243 | 0.00955 | -0.0033 | -128.199
-10 | -1.1669 | 0.00913 | -0.0023 | -127.8094
-9.5 | -1.1091 | 0.00873 | -0.0015 | -127.0447
-8.5 | -0.9927 | 0.00797 | -0.0003 | -124.5546
-8 | -0.9346 | 0.00758 | 0.0003 | -123.2982
-7.5 | -0.8763 | 0.00723 | 0.0007 | -121.2033
-7 | -0.8175 | 0.00694 | 0.0009 | -117.7954
-6 | -0.6993 | 0.00648 | 0.0011 | -107.9167
-5.5 | -0.6404 | 0.00624 | 0.0011 | -102.6282
-5 | -0.5813 | 0.00604 | 0.001 | -96.2417
-4.5 | -0.5224 | 0.00583 | 0.001 | -89.6055
-4 | -0.4635 | 0.00564 | 0.0008 | -82.1809
-3.5 | -0.4047 | 0.00544 | 0.0007 | -74.3934
-3 | -0.3461 | 0.00523 | 0.0006 | -66.1759
-2.5 | -0.2876 | 0.00507 | 0.0004 | -56.7258
-2 | -0.2302 | 0.0048 | 0.0004 | -47.9583
-1.5 | -0.1719 | 0.00463 | 0.0002 | -37.1274
-1 | -0.1152 | 0.00432 | 0.0002 | -26.6667
0 | 0 | 0.00421 | 0 | 0
0.5 | 0.057 | 0.00422 | 0 | 13.5071
1 | 0.1152 | 0.00432 | -0.0002 | 26.6667
1.5 | 0.1719 | 0.00462 | -0.0002 | 37.2078
2 | 0.2303 | 0.00479 | -0.0004 | 48.0793
2.5 | 0.2876 | 0.00507 | -0.0004 | 56.7258
3 | 0.3461 | 0.00523 | -0.0006 | 66.1759
3.5 | 0.4047 | 0.00544 | -0.0007 | 74.3934
4 | 0.4635 | 0.00564 | -0.0009 | 82.1809
4.5 | 0.5225 | 0.00583 | -0.001 | 89.6226
5 | 0.5814 | 0.00604 | -0.0011 | 96.2583
5.5 | 0.6405 | 0.00624 | -0.0011 | 102.6442
6 | 0.6994 | 0.00648 | -0.0011 | 107.9321
7 | 0.8176 | 0.00694 | -0.0009 | 117.8098
7.5 | 0.8763 | 0.00724 | -0.0007 | 121.0359
8 | 0.9346 | 0.00759 | -0.0003 | 123.1357
8.5 | 0.9927 | 0.00798 | 0.0003 | 124.3985
9.5 | 1.1091 | 0.00873 | 0.0015 | 127.0447
10 | 1.167 | 0.00914 | 0.0023 | 127.6805
10.5 | 1.2243 | 0.00955 | 0.0033 | 128.199
11 | 1.2809 | 0.01 | 0.0046 | 128.09
11.5 | 1.3346 | 0.0105 | 0.0065 | 127.1048
12 | 1.3934 | 0.01122 | 0.0074 | 124.1889
12.5 | 1.4472 | 0.01208 | 0.0093 | 119.8013
13 | 1.4981 | 0.01312 | 0.0117 | 114.1845
13.5 | 1.545 | 0.01443 | 0.0147 | 107.0686
14 | 1.5865 | 0.01602 | 0.0182 | 99.0325
14.5 | 1.6243 | 0.01755 | 0.0223 | 92.5527
15 | 1.6484 | 0.01934 | 0.0278 | 85.2327
15.5 | 1.6659 | 0.02183 | 0.0326 | 76.3124
16 | 1.6755 | 0.02537 | 0.0363 | 66.0426
16.5 | 1.6758 | 0.03022 | 0.0385 | 55.4533
17 | 1.6642 | 0.03672 | 0.039 | 45.3214
17.5 | 1.6409 | 0.04504 | 0.0375 | 36.4321
18 | 1.6114 | 0.05487 | 0.034 | 29.3676
18.5 | 1.5742 | 0.06666 | 0.0285 | 23.6154
19 | 1.53 | 0.08022 | 0.0213 | 19.0726
19.5 | 1.4808 | 0.09513 | 0.013 | 15.5661
20 | 1.4165 | 0.11282 | 0.0028 | 12.5554

## 151. Re 20M Mach 0.50 (1)
BIGFOIL.COM POLAR EXPORT
GA 35A012
GA 35A012 |  |  |  | Cl Max: | 1.11 | at alpha= | 20 | deg
JavaFoil+Calcfoil stall+Eppler ext transition |  |  |  | L/D Max: | 89.044 | at alpha= | 5.5 | deg
Re: | 20000000 |  |  | Cd Min: | 0.00547 | at alpha= | 0 | deg
Mach: | 0.5 |  |  | Cl=0 at alpha= | 0 | deg
|  |  |  | @ Cl=0.1, Cd= | 0.0055357
|  |  |  | @ Cl=0.4, Cd= | 0.0063732
|  |  |  | @ Cl=0.6, Cd= | 0.0073107
alpha (deg) | Cl | Cd | Cm | Cl/Cd
-20 | -1.11 | 0.18667 | 0.022 | -5.947
-19.5 | -1.082 | 0.18081 | 0.022 | -5.986
-19 | -1.054 | 0.17718 | 0.021 | -5.95
-18.5 | -1.027 | 0.16841 | 0.02 | -6.096
-18 | -0.998 | 0.16397 | 0.019 | -6.089
-17.5 | -0.972 | 0.15898 | 0.019 | -6.112
-17 | -0.948 | 0.14077 | 0.019 | -6.733
-16.5 | -0.922 | 0.12811 | 0.019 | -7.2
-16 | -0.896 | 0.11745 | 0.018 | -7.631
-15.5 | -0.867 | 0.11362 | 0.018 | -7.634
-15 | -0.838 | 0.10979 | 0.017 | -7.629
-14.5 | -0.809 | 0.10742 | 0.016 | -7.532
-14 | -0.78 | 0.10339 | 0.015 | -7.547
-13.5 | -0.752 | 0.09976 | 0.014 | -7.534
-13 | -0.724 | 0.09445 | 0.013 | -7.667
-12.5 | -0.701 | 0.08399 | 0.014 | -8.35
-12 | -0.679 | 0.07352 | 0.014 | -9.234
-11.5 | -0.653 | 0.0677 | 0.014 | -9.647
-11 | -0.7 | 0.02572 | 0.019 | -27.219
-10.5 | -0.702 | 0.016 | 0.019 | -43.851
-10 | -0.56 | 0.06389 | 0.01 | -8.762
-9.5 | -0.651 | 0.01262 | 0.018 | -51.557
-9 | -0.617 | 0.01132 | 0.017 | -54.528
-8.5 | -0.583 | 0.01106 | 0.016 | -52.728
-8 | -0.55 | 0.01016 | 0.015 | -54.086
-7.5 | -0.516 | 0.00976 | 0.014 | -52.832
-7 | -0.481 | 0.00915 | 0.013 | -52.61
-6.5 | -0.739 | 0.00907 | 0.012 | -81.476
-6 | -0.739 | 0.00891 | 0.011 | -83.003
-5.5 | -0.708 | 0.00815 | 0.011 | -86.822
-5 | -0.661 | 0.00779 | 0.01 | -84.872
-4.5 | -0.605 | 0.00748 | 0.009 | -80.947
-4 | -0.544 | 0.00723 | 0.008 | -75.271
-3.5 | -0.48 | 0.00683 | 0.007 | -70.269
-3 | -0.413 | 0.00646 | 0.006 | -63.952
-2.5 | -0.345 | 0.00627 | 0.005 | -55.078
-2 | -0.277 | 0.00602 | 0.004 | -46.001
-1.5 | -0.208 | 0.00577 | 0.003 | -36.022
-1 | -0.139 | 0.00561 | 0.002 | -24.729
-0.5 | -0.069 | 0.00554 | 0.001 | -12.511
0 | 0 | 0.00547 | 0 | 0
0.5 | 0.07 | 0.00551 | -0.001 | 12.679
1 | 0.14 | 0.00557 | -0.002 | 25.062
1.5 | 0.209 | 0.00573 | -0.003 | 36.51
2 | 0.279 | 0.00598 | -0.004 | 46.627
2.5 | 0.348 | 0.00623 | -0.005 | 55.836
3 | 0.417 | 0.00642 | -0.006 | 64.842
3.5 | 0.484 | 0.00679 | -0.007 | 71.2
4 | 0.549 | 0.00711 | -0.008 | 77.178
4.5 | 0.61 | 0.00735 | -0.009 | 83.011
5 | 0.666 | 0.00768 | -0.01 | 86.712
5.5 | 0.714 | 0.00801 | -0.011 | 89.044
6 | 0.746 | 0.00856 | -0.011 | 87.103
6.5 | 0.745 | 0.00891 | -0.012 | 83.584
7 | 0.486 | 0.00929 | -0.013 | 52.283
7.5 | 0.52 | 0.0101 | -0.014 | 51.501
8 | 0.554 | 0.01073 | -0.015 | 51.655
8.5 | 0.589 | 0.01174 | -0.016 | 50.159
9 | 0.623 | 0.01122 | -0.017 | 55.53
9.5 | 0.657 | 0.0125 | -0.018 | 52.578
10 | 0.559 | 0.06459 | -0.01 | 8.661
10.5 | 0.702 | 0.01602 | -0.019 | 43.784
11 | 0.699 | 0.02631 | -0.019 | 26.546
11.5 | 0.653 | 0.06813 | -0.014 | 9.577
12 | 0.679 | 0.07352 | -0.014 | 9.234
12.5 | 0.703 | 0.08159 | -0.014 | 8.62
13 | 0.724 | 0.0961 | -0.013 | 7.535
13.5 | 0.752 | 0.09972 | -0.014 | 7.537
14 | 0.78 | 0.10338 | -0.015 | 7.548
14.5 | 0.809 | 0.10723 | -0.016 | 7.545
15 | 0.838 | 0.10943 | -0.016 | 7.655
15.5 | 0.867 | 0.11348 | -0.017 | 7.643
16 | 0.896 | 0.11754 | -0.018 | 7.625
16.5 | 0.922 | 0.12823 | -0.019 | 7.192
17 | 0.948 | 0.1371 | -0.019 | 6.917
17.5 | 0.972 | 0.15896 | -0.019 | 6.113
18 | 0.999 | 0.15947 | -0.019 | 6.262
18.5 | 1.027 | 0.16771 | -0.02 | 6.123
19 | 1.055 | 0.173 | -0.021 | 6.098
19.5 | 1.083 | 0.17818 | -0.022 | 6.077
20 | 1.11 | 0.18082 | -0.022 | 6.14

## 152. Re 20M Mach 0.50 (2)
BIGFOIL.COM POLAR EXPORT
GA 35A012
GA 35A012 |  |  |  | Cl Max: | 1.0307 | at alpha= | 8 | deg
XFOIL ncrit=9 |  |  |  | L/D Max: | 116.914 | at alpha= | 6.5 | deg
Re: | 20000000 |  |  | Cd Min: | 0.12342 | at alpha= | 13 | deg
Mach: | 0.5 |  |  | Cl=0 at alpha= | 0 | deg
|  |  |  | @ Cl=0.1, Cd= | 0.0042199
|  |  |  | @ Cl=0.4, Cd= | 0.0054774
|  |  |  | @ Cl=0.6, Cd= | 0.0062125
alpha (deg) | Cl | Cd | Cm | Cl/Cd
-13 | -0.7948 | 0.12324 | 0.0096 | -6.4492
-12.5 | -0.8078 | 0.11131 | 0.0033 | -7.2572
-12 | -0.8234 | 0.09923 | -0.0031 | -8.2979
-11.5 | -0.8419 | 0.08671 | -0.0096 | -9.7094
-11 | -0.862 | 0.07277 | -0.0172 | -11.8455
-10.5 | -0.8883 | 0.05976 | -0.0261 | -14.8645
-10 | -0.9189 | 0.04784 | -0.0345 | -19.2078
-9.5 | -0.9532 | 0.03742 | -0.0398 | -25.473
-9 | -0.9894 | 0.02899 | -0.0397 | -34.129
-8.5 | -1.0248 | 0.02229 | -0.032 | -45.9758
-8 | -1.0305 | 0.01541 | -0.0239 | -66.8722
-7.5 | -1.0071 | 0.01043 | -0.016 | -96.558
-7 | -0.9517 | 0.00836 | -0.0106 | -113.8397
-6.5 | -0.8825 | 0.00755 | -0.0075 | -116.8874
-6 | -0.8111 | 0.00709 | -0.0054 | -114.4006
-5.5 | -0.7396 | 0.00676 | -0.004 | -109.4083
-5 | -0.6691 | 0.00646 | -0.0029 | -103.5759
-4.5 | -0.5991 | 0.00621 | -0.002 | -96.4734
-4 | -0.53 | 0.00597 | -0.0014 | -88.7772
-2.5 | -0.3268 | 0.0052 | -0.0005 | -62.8462
-2 | -0.2611 | 0.00487 | -0.0003 | -53.614
-1.5 | -0.195 | 0.00466 | -0.0002 | -41.8455
-1 | -0.1309 | 0.0043 | 0 | -30.4419
-0.5 | -0.0652 | 0.00413 | 0 | -15.7869
0 | 0 | 0.00408 | 0 | 0
0.5 | 0.0653 | 0.00413 | 0 | 15.8111
1 | 0.1309 | 0.0043 | 0 | 30.4419
1.5 | 0.1952 | 0.00464 | 0.0002 | 42.069
2 | 0.2611 | 0.00487 | 0.0003 | 53.614
2.5 | 0.3268 | 0.0052 | 0.0005 | 62.8462
4 | 0.53 | 0.00597 | 0.0014 | 88.7772
4.5 | 0.5993 | 0.00621 | 0.002 | 96.5056
5 | 0.6692 | 0.00646 | 0.0028 | 103.5913
5.5 | 0.7397 | 0.00676 | 0.004 | 109.4231
6 | 0.8112 | 0.00709 | 0.0054 | 114.4147
6.5 | 0.8827 | 0.00755 | 0.0075 | 116.9139
7 | 0.9519 | 0.00837 | 0.0105 | 113.7276
7.5 | 1.0074 | 0.01045 | 0.0159 | 96.4019
8 | 1.0307 | 0.01543 | 0.0239 | 66.7984
8.5 | 1.025 | 0.0223 | 0.0319 | 45.9641
9 | 0.9897 | 0.02903 | 0.0396 | 34.0923
9.5 | 0.9535 | 0.03748 | 0.0396 | 25.4402
10 | 0.9196 | 0.04789 | 0.0343 | 19.2023
10.5 | 0.889 | 0.05988 | 0.0258 | 14.8464
11 | 0.8626 | 0.07292 | 0.0168 | 11.8294
11.5 | 0.8426 | 0.08686 | 0.0093 | 9.7007
12 | 0.8243 | 0.09935 | 0.0028 | 8.2969
12.5 | 0.8086 | 0.11147 | -0.0036 | 7.254
13 | 0.7955 | 0.12342 | -0.0099 | 6.4455