## index
index | Re | Mach | Datasource
1 | 50000 | 0 | JavaFoil+Calcfoil stall+Eppler ext transition
2 | 50000 | 0 | XFOIL ncrit=9
3 | 50000 | 0.1 | JavaFoil+Calcfoil stall+Eppler ext transition
4 | 50000 | 0.1 | XFOIL ncrit=9
5 | 50000 | 0.25 | JavaFoil+Calcfoil stall+Eppler ext transition
6 | 50000 | 0.25 | XFOIL ncrit=9
7 | 50000 | 0.5 | JavaFoil+Calcfoil stall+Eppler ext transition
8 | 50000 | 0.5 | XFOIL ncrit=9
9 | 100000 | 0 | JavaFoil+Calcfoil stall+Eppler ext transition
10 | 100000 | 0 | XFOIL ncrit=9
11 | 100000 | 0.1 | JavaFoil+Calcfoil stall+Eppler ext transition
12 | 100000 | 0.1 | XFOIL ncrit=9
13 | 100000 | 0.25 | JavaFoil+Calcfoil stall+Eppler ext transition
14 | 100000 | 0.25 | XFOIL ncrit=9
15 | 100000 | 0.5 | JavaFoil+Calcfoil stall+Eppler ext transition
16 | 100000 | 0.5 | XFOIL ncrit=9
17 | 250000 | 0 | JavaFoil+Calcfoil stall+Eppler ext transition
18 | 250000 | 0 | XFOIL ncrit=9
19 | 250000 | 0.1 | JavaFoil+Calcfoil stall+Eppler ext transition
20 | 250000 | 0.1 | XFOIL ncrit=9
21 | 250000 | 0.25 | JavaFoil+Calcfoil stall+Eppler ext transition
22 | 250000 | 0.25 | XFOIL ncrit=9
23 | 250000 | 0.5 | JavaFoil+Calcfoil stall+Eppler ext transition
24 | 250000 | 0.5 | XFOIL ncrit=9
25 | 500000 | 0 | JavaFoil+Calcfoil stall+Eppler ext transition
26 | 500000 | 0 | XFOIL ncrit=9
27 | 500000 | 0.1 | JavaFoil+Calcfoil stall+Eppler ext transition
28 | 500000 | 0.1 | XFOIL ncrit=9
29 | 500000 | 0.25 | JavaFoil+Calcfoil stall+Eppler ext transition
30 | 500000 | 0.25 | XFOIL ncrit=9
31 | 500000 | 0.5 | JavaFoil+Calcfoil stall+Eppler ext transition
32 | 500000 | 0.5 | XFOIL ncrit=9
33 | 750000 | 0 | JavaFoil+Calcfoil stall+Eppler ext transition
34 | 750000 | 0 | XFOIL ncrit=9
35 | 750000 | 0.1 | JavaFoil+Calcfoil stall+Eppler ext transition
36 | 750000 | 0.1 | XFOIL ncrit=9
37 | 750000 | 0.25 | JavaFoil+Calcfoil stall+Eppler ext transition
38 | 750000 | 0.25 | XFOIL ncrit=9
39 | 750000 | 0.5 | JavaFoil+Calcfoil stall+Eppler ext transition
40 | 750000 | 0.5 | XFOIL ncrit=9
41 | 1000000 | 0 | JavaFoil+Calcfoil stall+Eppler ext transition
42 | 1000000 | 0 | XFOIL ncrit=9
43 | 1000000 | 0.1 | JavaFoil+Calcfoil stall+Eppler ext transition
44 | 1000000 | 0.1 | XFOIL ncrit=9
45 | 1000000 | 0.25 | JavaFoil+Calcfoil stall+Eppler ext transition
46 | 1000000 | 0.25 | XFOIL ncrit=9
47 | 1000000 | 0.5 | JavaFoil+Calcfoil stall+Eppler ext transition
48 | 1000000 | 0.5 | XFOIL ncrit=9
49 | 2000000 | 0 | JavaFoil+Calcfoil stall+Eppler ext transition
50 | 2000000 | 0 | XFOIL ncrit=9
51 | 2000000 | 0.1 | JavaFoil+Calcfoil stall+Eppler ext transition
52 | 2000000 | 0.1 | XFOIL ncrit=9
53 | 2000000 | 0.25 | JavaFoil+Calcfoil stall+Eppler ext transition
54 | 2000000 | 0.25 | XFOIL ncrit=9
55 | 2000000 | 0.5 | JavaFoil+Calcfoil stall+Eppler ext transition
56 | 2000000 | 0.5 | XFOIL ncrit=9
57 | 3000000 | 0 | JavaFoil+Calcfoil stall+Eppler ext transition
58 | 3000000 | 0 | Wind Tunnel (NACA-TR-824)
59 | 3000000 | 0 | XFOIL ncrit=9
60 | 3000000 | 0.1 | JavaFoil+Calcfoil stall+Eppler ext transition
61 | 3000000 | 0.1 | XFOIL ncrit=9
62 | 3000000 | 0.25 | JavaFoil+Calcfoil stall+Eppler ext transition
63 | 3000000 | 0.25 | XFOIL ncrit=9
64 | 3000000 | 0.5 | JavaFoil+Calcfoil stall+Eppler ext transition
65 | 3000000 | 0.5 | XFOIL ncrit=9
66 | 4000000 | 0 | JavaFoil+Calcfoil stall+Eppler ext transition
67 | 4000000 | 0 | XFOIL ncrit=9
68 | 4000000 | 0.1 | JavaFoil+Calcfoil stall+Eppler ext transition
69 | 4000000 | 0.1 | XFOIL ncrit=9
70 | 4000000 | 0.25 | JavaFoil+Calcfoil stall+Eppler ext transition
71 | 4000000 | 0.25 | XFOIL ncrit=9
72 | 4000000 | 0.5 | JavaFoil+Calcfoil stall+Eppler ext transition
73 | 4000000 | 0.5 | XFOIL ncrit=9
74 | 5000000 | 0 | JavaFoil+Calcfoil stall+Eppler ext transition
75 | 5000000 | 0 | XFOIL ncrit=9
76 | 5000000 | 0.1 | JavaFoil+Calcfoil stall+Eppler ext transition
77 | 5000000 | 0.1 | XFOIL ncrit=9
78 | 5000000 | 0.25 | JavaFoil+Calcfoil stall+Eppler ext transition
79 | 5000000 | 0.25 | XFOIL ncrit=9
80 | 5000000 | 0.5 | JavaFoil+Calcfoil stall+Eppler ext transition
81 | 5000000 | 0.5 | XFOIL ncrit=9
82 | 6000000 | 0 | JavaFoil+Calcfoil stall+Eppler ext transition
83 | 6000000 | 0 | Wind Tunnel (NACA-TR-824)
84 | 6000000 | 0 | XFOIL ncrit=9
85 | 6000000 | 0.1 | JavaFoil+Calcfoil stall+Eppler ext transition
86 | 6000000 | 0.1 | XFOIL ncrit=9
87 | 6000000 | 0.25 | JavaFoil+Calcfoil stall+Eppler ext transition
88 | 6000000 | 0.25 | XFOIL ncrit=9
89 | 6000000 | 0.5 | JavaFoil+Calcfoil stall+Eppler ext transition
90 | 6000000 | 0.5 | XFOIL ncrit=9
91 | 7000000 | 0 | JavaFoil+Calcfoil stall+Eppler ext transition
92 | 7000000 | 0 | XFOIL ncrit=9
93 | 7000000 | 0.1 | JavaFoil+Calcfoil stall+Eppler ext transition
94 | 7000000 | 0.1 | XFOIL ncrit=9
95 | 7000000 | 0.25 | JavaFoil+Calcfoil stall+Eppler ext transition
96 | 7000000 | 0.25 | XFOIL ncrit=9
97 | 7000000 | 0.5 | JavaFoil+Calcfoil stall+Eppler ext transition
98 | 7000000 | 0.5 | XFOIL ncrit=9
99 | 8000000 | 0 | JavaFoil+Calcfoil stall+Eppler ext transition
100 | 8000000 | 0 | XFOIL ncrit=9
101 | 8000000 | 0.1 | JavaFoil+Calcfoil stall+Eppler ext transition
102 | 8000000 | 0.1 | XFOIL ncrit=9
103 | 8000000 | 0.25 | JavaFoil+Calcfoil stall+Eppler ext transition
104 | 8000000 | 0.25 | XFOIL ncrit=9
105 | 8000000 | 0.5 | JavaFoil+Calcfoil stall+Eppler ext transition
106 | 8000000 | 0.5 | XFOIL ncrit=9
107 | 10000000 | 0 | JavaFoil+Calcfoil stall+Eppler ext transition
108 | 10000000 | 0 | XFOIL ncrit=9
109 | 10000000 | 0.1 | JavaFoil+Calcfoil stall+Eppler ext transition
110 | 10000000 | 0.1 | XFOIL ncrit=9
111 | 10000000 | 0.25 | JavaFoil+Calcfoil stall+Eppler ext transition
112 | 10000000 | 0.25 | XFOIL ncrit=9
113 | 10000000 | 0.5 | JavaFoil+Calcfoil stall+Eppler ext transition
114 | 10000000 | 0.5 | XFOIL ncrit=9
115 | 12000000 | 0 | JavaFoil+Calcfoil stall+Eppler ext transition
116 | 12000000 | 0 | XFOIL ncrit=9
117 | 12000000 | 0.1 | JavaFoil+Calcfoil stall+Eppler ext transition
118 | 12000000 | 0.1 | XFOIL ncrit=9
119 | 12000000 | 0.25 | JavaFoil+Calcfoil stall+Eppler ext transition
120 | 12000000 | 0.25 | XFOIL ncrit=9
121 | 12000000 | 0.5 | JavaFoil+Calcfoil stall+Eppler ext transition
122 | 12000000 | 0.5 | XFOIL ncrit=9
123 | 14000000 | 0 | JavaFoil+Calcfoil stall+Eppler ext transition
124 | 14000000 | 0 | XFOIL ncrit=9
125 | 14000000 | 0.1 | JavaFoil+Calcfoil stall+Eppler ext transition
126 | 14000000 | 0.1 | XFOIL ncrit=9
127 | 14000000 | 0.25 | JavaFoil+Calcfoil stall+Eppler ext transition
128 | 14000000 | 0.25 | XFOIL ncrit=9
129 | 14000000 | 0.5 | JavaFoil+Calcfoil stall+Eppler ext transition
130 | 14000000 | 0.5 | XFOIL ncrit=9
131 | 16000000 | 0 | JavaFoil+Calcfoil stall+Eppler ext transition
132 | 16000000 | 0 | XFOIL ncrit=9
133 | 16000000 | 0.1 | JavaFoil+Calcfoil stall+Eppler ext transition
134 | 16000000 | 0.1 | XFOIL ncrit=9
135 | 16000000 | 0.25 | JavaFoil+Calcfoil stall+Eppler ext transition
136 | 16000000 | 0.25 | XFOIL ncrit=9
137 | 16000000 | 0.5 | JavaFoil+Calcfoil stall+Eppler ext transition
138 | 16000000 | 0.5 | XFOIL ncrit=9
139 | 18000000 | 0 | JavaFoil+Calcfoil stall+Eppler ext transition
140 | 18000000 | 0 | XFOIL ncrit=9
141 | 18000000 | 0.1 | JavaFoil+Calcfoil stall+Eppler ext transition
142 | 18000000 | 0.1 | XFOIL ncrit=9
143 | 18000000 | 0.25 | JavaFoil+Calcfoil stall+Eppler ext transition
144 | 18000000 | 0.25 | XFOIL ncrit=9
145 | 18000000 | 0.5 | JavaFoil+Calcfoil stall+Eppler ext transition
146 | 18000000 | 0.5 | XFOIL ncrit=9
147 | 20000000 | 0 | JavaFoil+Calcfoil stall+Eppler ext transition
148 | 20000000 | 0 | XFOIL ncrit=9
149 | 20000000 | 0.1 | JavaFoil+Calcfoil stall+Eppler ext transition
150 | 20000000 | 0.1 | XFOIL ncrit=9
151 | 20000000 | 0.25 | JavaFoil+Calcfoil stall+Eppler ext transition
152 | 20000000 | 0.25 | XFOIL ncrit=9
153 | 20000000 | 0.5 | JavaFoil+Calcfoil stall+Eppler ext transition
154 | 20000000 | 0.5 | XFOIL ncrit=9
155 | 9000000 | 0 | Wind Tunnel (NACA-TR-824)

## 1. Re 50k Mach 0.00 (1)
BIGFOIL.COM POLAR EXPORT
NACA65-209
NACA65-209 |  |  |  | Cl Max: | 0.738 | at alpha= | 8 | deg
JavaFoil+Calcfoil stall+Eppler ext transition |  |  |  | L/D Max: | 28.002 | at alpha= | 2.5 | deg
Re: | 50000 |  |  | Cd Min: | 0.01448 | at alpha= | -2 | deg
Mach: | 0 |  |  | Cl=0 at alpha= | -1.7845 | deg
|  |  |  | @ Cl=0.1, Cd= | 0.0154
|  |  |  | @ Cl=0.4, Cd= | 0.01599
|  |  |  | @ Cl=0.6, Cd= | 0.25144
alpha (deg) | Cl | Cd | Cm | Cl/Cd
-15.5 | -0.345 | 0.38275 | -0.009 | -0.902
-15 | -0.366 | 0.34593 | -0.009 | -1.059
-14.5 | -0.388 | 0.30671 | -0.009 | -1.264
-14 | -0.41 | 0.28944 | -0.009 | -1.415
-13.5 | -0.432 | 0.26625 | -0.01 | -1.621
-13 | -0.453 | 0.23257 | -0.01 | -1.947
-12.5 | -0.473 | 0.21778 | -0.01 | -2.173
-12 | -0.492 | 0.18613 | -0.01 | -2.643
-11.5 | -0.504 | 0.16534 | -0.01 | -3.046
-11 | -0.51 | 0.14151 | -0.011 | -3.607
-10.5 | -0.514 | 0.12769 | -0.011 | -4.026
-10 | -0.514 | 0.11983 | -0.011 | -4.289
-9.5 | -0.51 | 0.10298 | -0.011 | -4.954
-9 | -0.502 | 0.09557 | -0.011 | -5.253
-8.5 | -0.49 | 0.08569 | -0.011 | -5.712
-8 | -0.473 | 0.07524 | -0.012 | -6.282
-7.5 | -0.451 | 0.06892 | -0.012 | -6.547
-7 | -0.426 | 0.06226 | -0.012 | -6.835
-6.5 | -0.396 | 0.05709 | -0.013 | -6.935
-6 | -0.363 | 0.0524 | -0.013 | -6.922
-5.5 | -0.326 | 0.04943 | -0.014 | -6.6
-5 | -0.287 | 0.0458 | -0.015 | -6.269
-4.5 | -0.246 | 0.04291 | -0.015 | -5.727
-4 | -0.203 | 0.0401 | -0.016 | -5.053
-3.5 | -0.158 | 0.03806 | -0.016 | -4.156
-3 | -0.113 | 0.03644 | -0.017 | -3.091
-2.5 | -0.067 | 0.0361 | -0.019 | -1.843
-2 | -0.025 | 0.01448 | -0.042 | -1.713
-1.5 | 0.033 | 0.01544 | -0.042 | 2.125
-1 | 0.091 | 0.0154 | -0.043 | 5.876
-0.5 | 0.149 | 0.0154 | -0.043 | 9.648
0 | 0.207 | 0.01542 | -0.044 | 13.429
0.5 | 0.265 | 0.01554 | -0.044 | 17.036
1 | 0.321 | 0.01569 | -0.045 | 20.482
1.5 | 0.378 | 0.01589 | -0.045 | 23.772
2 | 0.433 | 0.01614 | -0.046 | 26.838
2.5 | 0.494 | 0.01764 | -0.047 | 28.002
3 | 0.443 | 0.03594 | -0.021 | 12.315
3.5 | 0.485 | 0.03765 | -0.02 | 12.884
4 | 0.526 | 0.03982 | -0.019 | 13.208
4.5 | 0.565 | 0.04238 | -0.019 | 13.325
5 | 0.601 | 0.04518 | -0.018 | 13.298
5.5 | 0.634 | 0.0488 | -0.018 | 12.986
6 | 0.663 | 0.05344 | -0.017 | 12.411
6.5 | 0.689 | 0.05796 | -0.017 | 11.883
7 | 0.71 | 0.06368 | -0.017 | 11.149
7.5 | 0.727 | 0.07063 | -0.017 | 10.287
8 | 0.738 | 0.07925 | -0.017 | 9.316
8.5 | 0.737 | 0.08877 | -0.016 | 8.308
9 | 0.73 | 0.10059 | -0.016 | 7.255
9.5 | 0.716 | 0.11236 | -0.017 | 6.374
10 | 0.697 | 0.12868 | -0.016 | 5.419
10.5 | 0.674 | 0.1355 | -0.017 | 4.975
11 | 0.647 | 0.15327 | -0.017 | 4.224
11.5 | 0.618 | 0.1714 | -0.017 | 3.608
12 | 0.588 | 0.19777 | -0.016 | 2.971
12.5 | 0.556 | 0.22318 | -0.016 | 2.492
13 | 0.525 | 0.25144 | -0.016 | 2.086

## 2. Re 50k Mach 0.00 (2)
BIGFOIL.COM POLAR EXPORT
NACA65-209
NACA65-209 |  |  |  | Cl Max: | 0.9534 | at alpha= | 20 | deg
XFOIL ncrit=9 |  |  |  | L/D Max: | 24.059 | at alpha= | 5 | deg
Re: | 50000 |  |  | Cd Min: | 0.2689 | at alpha= | 19.5 | deg
Mach: | 0 |  |  | Cl=0 at alpha= | 0.96193 | deg
|  |  |  | @ Cl=0.1, Cd= | 0.022009
|  |  |  | @ Cl=0.4, Cd= | 0.030518
|  |  |  | @ Cl=0.6, Cd= | 0.025171
alpha (deg) | Cl | Cd | Cm | Cl/Cd
-20 | -0.7802 | 0.25948 | 0.0517 | -3.0068
-19.5 | -0.7589 | 0.24755 | 0.0489 | -3.0656
-19 | -0.7388 | 0.23884 | 0.0462 | -3.0933
-18.5 | -0.723 | 0.23307 | 0.042 | -3.1021
-18 | -0.7162 | 0.23221 | 0.036 | -3.0843
-17.5 | -0.6924 | 0.22005 | 0.0341 | -3.1466
-17 | -0.6763 | 0.2137 | 0.0307 | -3.1647
-16.5 | -0.6776 | 0.21437 | 0.0242 | -3.1609
-16 | -0.6459 | 0.19997 | 0.0238 | -3.23
-15.5 | -0.6425 | 0.1972 | 0.0186 | -3.2581
-15 | -0.6189 | 0.18659 | 0.017 | -3.3169
-14.5 | -0.6158 | 0.18284 | 0.0124 | -3.368
-14 | -0.5934 | 0.17289 | 0.011 | -3.4322
-13.5 | -0.6042 | 0.17103 | 0.0052 | -3.5327
-13 | -0.5797 | 0.16071 | 0.0046 | -3.6071
-12.5 | -0.5675 | 0.15315 | 0.0025 | -3.7055
-12 | -0.5587 | 0.14621 | 0.0004 | -3.8212
-11 | -0.5588 | 0.13409 | -0.0049 | -4.1674
-10.5 | -0.5286 | 0.12433 | -0.0037 | -4.2516
-10 | -0.5278 | 0.11793 | -0.0053 | -4.4755
-9.5 | -0.5164 | 0.11093 | -0.005 | -4.6552
-9 | -0.5096 | 0.10493 | -0.0042 | -4.8566
-8.5 | -0.4841 | 0.09782 | -0.0012 | -4.9489
-8 | -0.47 | 0.09184 | 0.0014 | -5.1176
-7 | -0.4233 | 0.07903 | 0.0063 | -5.3562
-6.5 | -0.4284 | 0.05694 | -0.0107 | -7.5237
-6 | -0.5583 | 0.05342 | -0.0299 | -10.4511
-5.5 | -0.5243 | 0.04304 | -0.0322 | -12.1817
-5 | -0.4867 | 0.03653 | -0.0296 | -13.3233
-4.5 | -0.4432 | 0.03202 | -0.0266 | -13.8413
-4 | -0.3995 | 0.02788 | -0.0241 | -14.3293
-3 | -0.0793 | 0.02017 | -0.039 | -3.9316
-2.5 | -0.0709 | 0.01969 | -0.0339 | -3.6008
-2 | -0.0744 | 0.01941 | -0.0268 | -3.8331
-1.5 | -0.0856 | 0.01917 | -0.0186 | -4.4653
-1 | -0.0979 | 0.01885 | -0.0103 | -5.1936
-0.5 | -0.0982 | 0.01861 | -0.0037 | -5.2767
0 | -0.0726 | 0.01876 | -0.0013 | -3.8699
0.5 | -0.0364 | 0.0192 | -0.0005 | -1.8958
1 | 0.003 | 0.01983 | -0.0003 | 0.15129
1.5 | 0.0433 | 0.02062 | -0.0002 | 2.0999
2 | 0.0837 | 0.02156 | -0.0003 | 3.8822
2.5 | 0.1236 | 0.02266 | -0.0004 | 5.4545
3 | 0.163 | 0.02393 | -0.0007 | 6.8115
3.5 | 0.2014 | 0.02539 | -0.0011 | 7.9323
4 | 0.2737 | 0.02807 | -0.0083 | 9.7506
4.5 | 0.3745 | 0.0312 | -0.02 | 12.0032
5 | 0.6034 | 0.02508 | -0.0159 | 24.059
5.5 | 0.6713 | 0.02923 | -0.0155 | 22.9661
6 | 0.7382 | 0.03442 | -0.0153 | 21.4468
6.5 | 0.7904 | 0.04054 | -0.0138 | 19.4968
7 | 0.8275 | 0.04765 | -0.0107 | 17.3662
7.5 | 0.858 | 0.05714 | -0.0084 | 15.0158
8 | 0.8597 | 0.07087 | -0.0097 | 12.1307
8.5 | 0.7717 | 0.08544 | -0.0204 | 9.0321
9 | 0.6772 | 0.10651 | -0.0476 | 6.3581
9.5 | 0.6901 | 0.11453 | -0.0473 | 6.0255
10 | 0.7077 | 0.12204 | -0.0463 | 5.7989
10.5 | 0.7262 | 0.1308 | -0.046 | 5.552
11 | 0.7331 | 0.13847 | -0.0466 | 5.2943
11.5 | 0.7513 | 0.14726 | -0.0466 | 5.1019
12 | 0.7358 | 0.15252 | -0.0503 | 4.8243
12.5 | 0.7501 | 0.16085 | -0.0515 | 4.6634
13 | 0.7577 | 0.16797 | -0.054 | 4.5109
13.5 | 0.7725 | 0.17621 | -0.0561 | 4.384
14 | 0.7805 | 0.18337 | -0.0595 | 4.2564
14.5 | 0.7891 | 0.19042 | -0.0632 | 4.144
15 | 0.8023 | 0.19815 | -0.0666 | 4.049
15.5 | 0.8246 | 0.20803 | -0.0686 | 3.9639
16 | 0.8504 | 0.21941 | -0.0703 | 3.8758
16.5 | 0.8428 | 0.21924 | -0.078 | 3.8442
17 | 0.8702 | 0.23146 | -0.0792 | 3.7596
17.5 | 0.8729 | 0.2332 | -0.0862 | 3.7431
18 | 0.906 | 0.24915 | -0.0863 | 3.6364
18.5 | 0.9053 | 0.24761 | -0.0944 | 3.6562
19 | 0.921 | 0.25382 | -0.0988 | 3.6286
19.5 | 0.9487 | 0.2689 | -0.1 | 3.5281
20 | 0.9534 | 0.26771 | -0.1077 | 3.5613

## 3. Re 50k Mach 0.10 (1)
BIGFOIL.COM POLAR EXPORT
NACA65-209
NACA65-209 |  |  |  | Cl Max: | 0.734 | at alpha= | 8 | deg
JavaFoil+Calcfoil stall+Eppler ext transition |  |  |  | L/D Max: | 28.078 | at alpha= | 2.5 | deg
Re: | 50000 |  |  | Cd Min: | 0.01447 | at alpha= | -2 | deg
Mach: | 0.1 |  |  | Cl=0 at alpha= | -1.7845 | deg
|  |  |  | @ Cl=0.1, Cd= | 0.015428
|  |  |  | @ Cl=0.4, Cd= | 0.016015
|  |  |  | @ Cl=0.6, Cd= | 0.25504
alpha (deg) | Cl | Cd | Cm | Cl/Cd
-15 | -0.324 | 0.37833 | -0.009 | -0.857
-14.5 | -0.348 | 0.34044 | -0.009 | -1.023
-14 | -0.373 | 0.31149 | -0.009 | -1.197
-13.5 | -0.398 | 0.28335 | -0.01 | -1.403
-13 | -0.422 | 0.25713 | -0.01 | -1.642
-12.5 | -0.446 | 0.2272 | -0.01 | -1.963
-12 | -0.468 | 0.19141 | -0.01 | -2.446
-11.5 | -0.483 | 0.16892 | -0.01 | -2.861
-11 | -0.493 | 0.15053 | -0.011 | -3.277
-10.5 | -0.5 | 0.1342 | -0.011 | -3.726
-10 | -0.503 | 0.12644 | -0.011 | -3.977
-9.5 | -0.502 | 0.10731 | -0.011 | -4.675
-9 | -0.496 | 0.09992 | -0.011 | -4.962
-8.5 | -0.485 | 0.08881 | -0.011 | -5.464
-8 | -0.47 | 0.07616 | -0.012 | -6.171
-7.5 | -0.45 | 0.0696 | -0.012 | -6.464
-7 | -0.425 | 0.06279 | -0.012 | -6.771
-6.5 | -0.396 | 0.05723 | -0.013 | -6.922
-6 | -0.363 | 0.05285 | -0.014 | -6.876
-5.5 | -0.327 | 0.04925 | -0.014 | -6.643
-5 | -0.288 | 0.04605 | -0.015 | -6.259
-4.5 | -0.247 | 0.04311 | -0.015 | -5.725
-4 | -0.204 | 0.04028 | -0.016 | -5.054
-3.5 | -0.159 | 0.03814 | -0.017 | -4.168
-3 | -0.113 | 0.03766 | -0.017 | -3.005
-2.5 | -0.067 | 0.03614 | -0.019 | -1.85
-2 | -0.025 | 0.01447 | -0.042 | -1.723
-1.5 | 0.033 | 0.01547 | -0.042 | 2.131
-1 | 0.091 | 0.01543 | -0.043 | 5.893
-0.5 | 0.149 | 0.01542 | -0.043 | 9.682
0 | 0.208 | 0.01544 | -0.044 | 13.476
0.5 | 0.266 | 0.01556 | -0.044 | 17.094
1 | 0.323 | 0.01571 | -0.045 | 20.552
1.5 | 0.38 | 0.01592 | -0.045 | 23.833
2 | 0.435 | 0.01618 | -0.046 | 26.897
2.5 | 0.496 | 0.01768 | -0.047 | 28.078
3 | 0.445 | 0.03601 | -0.021 | 12.352
3.5 | 0.487 | 0.03773 | -0.02 | 12.917
4 | 0.528 | 0.03995 | -0.019 | 13.224
4.5 | 0.567 | 0.04257 | -0.019 | 13.318
5 | 0.603 | 0.04539 | -0.018 | 13.281
5.5 | 0.635 | 0.04907 | -0.018 | 12.949
6 | 0.664 | 0.05371 | -0.017 | 12.37
6.5 | 0.689 | 0.05906 | -0.017 | 11.669
7 | 0.709 | 0.0651 | -0.017 | 10.894
7.5 | 0.724 | 0.07247 | -0.017 | 9.995
8 | 0.734 | 0.08206 | -0.017 | 8.947
8.5 | 0.731 | 0.09249 | -0.016 | 7.899
9 | 0.72 | 0.10325 | -0.016 | 6.969
9.5 | 0.702 | 0.11605 | -0.017 | 6.051
10 | 0.679 | 0.12957 | -0.016 | 5.242
10.5 | 0.652 | 0.14362 | -0.017 | 4.538
11 | 0.621 | 0.15446 | -0.017 | 4.019
11.5 | 0.587 | 0.18406 | -0.017 | 3.191
12 | 0.553 | 0.20464 | -0.017 | 2.7
12.5 | 0.517 | 0.24256 | -0.015 | 2.132
13 | 0.482 | 0.25504 | -0.016 | 1.89

## 4. Re 50k Mach 0.10 (2)
BIGFOIL.COM POLAR EXPORT
NACA65-209
NACA65-209 |  |  |  | Cl Max: | 0.9574 | at alpha= | 20 | deg
XFOIL ncrit=9 |  |  |  | L/D Max: | 23.9399 | at alpha= | 5 | deg
Re: | 50000 |  |  | Cd Min: | 0.27127 | at alpha= | 19.5 | deg
Mach: | 0.1 |  |  | Cl=0 at alpha= | 0.97595 | deg
|  |  |  | @ Cl=0.1, Cd= | 0.022094
|  |  |  | @ Cl=0.4, Cd= | 0.030606
|  |  |  | @ Cl=0.6, Cd= | 0.025415
alpha (deg) | Cl | Cd | Cm | Cl/Cd
-20 | -0.7841 | 0.2615 | 0.0518 | -2.9985
-19.5 | -0.76 | 0.24736 | 0.0497 | -3.0724
-19 | -0.7409 | 0.23951 | 0.0467 | -3.0934
-18.5 | -0.7255 | 0.234 | 0.0422 | -3.1004
-18 | -0.7199 | 0.23394 | 0.036 | -3.0773
-17.5 | -0.6934 | 0.22039 | 0.0346 | -3.1462
-17 | -0.6785 | 0.21459 | 0.0308 | -3.1618
-16.5 | -0.6814 | 0.21607 | 0.0241 | -3.1536
-16 | -0.647 | 0.20053 | 0.024 | -3.2264
-15.5 | -0.6459 | 0.19864 | 0.0184 | -3.2516
-15 | -0.6191 | 0.18698 | 0.0173 | -3.311
-14.5 | -0.6193 | 0.18417 | 0.0122 | -3.3627
-14 | -0.5938 | 0.17339 | 0.0111 | -3.4246
-13.5 | -0.6078 | 0.17228 | 0.0049 | -3.528
-13 | -0.5828 | 0.16179 | 0.0043 | -3.6022
-12.5 | -0.5704 | 0.15414 | 0.0022 | -3.7005
-12 | -0.5618 | 0.14719 | 0 | -3.8168
-11.5 | -0.5589 | 0.14089 | -0.0025 | -3.9669
-11 | -0.5407 | 0.13197 | -0.003 | -4.0971
-10.5 | -0.5296 | 0.12497 | -0.0038 | -4.2378
-10 | -0.5196 | 0.11775 | -0.0045 | -4.4127
-9.5 | -0.51 | 0.11096 | -0.0046 | -4.5963
-9 | -0.5136 | 0.10575 | -0.0045 | -4.8567
-8.5 | -0.4832 | 0.09825 | -0.0012 | -4.9181
-7 | -0.423 | 0.07926 | 0.0061 | -5.3369
-6 | -0.557 | 0.05374 | -0.0298 | -10.3647
-5.5 | -0.5266 | 0.04351 | -0.0323 | -12.103
-5 | -0.4897 | 0.03695 | -0.0297 | -13.253
-4.5 | -0.4467 | 0.03233 | -0.0267 | -13.8169
-4 | -0.403 | 0.02815 | -0.0243 | -14.3162
-3 | -0.0795 | 0.02026 | -0.0392 | -3.924
-2.5 | -0.0713 | 0.01978 | -0.034 | -3.6047
-2 | -0.0748 | 0.0195 | -0.0269 | -3.8359
-1.5 | -0.0858 | 0.01926 | -0.0188 | -4.4548
-1 | -0.0979 | 0.01894 | -0.0104 | -5.169
-0.5 | -0.0988 | 0.01869 | -0.0037 | -5.2862
0 | -0.0738 | 0.01882 | -0.0012 | -3.9214
0.5 | -0.0376 | 0.01926 | -0.0004 | -1.9522
1 | 0.0019 | 0.01989 | -0.0001 | 0.095525
1.5 | 0.0424 | 0.02068 | -0.0001 | 2.0503
2 | 0.0831 | 0.02163 | -0.0002 | 3.8419
2.5 | 0.1232 | 0.02273 | -0.0003 | 5.4201
3 | 0.1627 | 0.02401 | -0.0006 | 6.7763
3.5 | 0.2012 | 0.02549 | -0.001 | 7.8933
4 | 0.2758 | 0.02818 | -0.0086 | 9.7871
4.5 | 0.3744 | 0.03127 | -0.0198 | 11.9731
5 | 0.6052 | 0.02528 | -0.0156 | 23.9399
5.5 | 0.6753 | 0.02955 | -0.0154 | 22.8528
6 | 0.7419 | 0.0348 | -0.015 | 21.319
6.5 | 0.7931 | 0.04097 | -0.0133 | 19.3581
7 | 0.829 | 0.04818 | -0.0103 | 17.2063
7.5 | 0.8565 | 0.05749 | -0.0079 | 14.8982
8 | 0.8601 | 0.07036 | -0.0086 | 12.2243
8.5 | 0.7798 | 0.08435 | -0.0177 | 9.2448
9.5 | 0.6931 | 0.11525 | -0.0474 | 6.0139
10 | 0.7032 | 0.12219 | -0.0466 | 5.755
10.5 | 0.7293 | 0.13157 | -0.046 | 5.5431
11 | 0.7381 | 0.13949 | -0.0465 | 5.2914
11.5 | 0.7335 | 0.14573 | -0.0485 | 5.0333
12 | 0.7353 | 0.15308 | -0.0507 | 4.8034
12.5 | 0.7541 | 0.16187 | -0.0515 | 4.6587
13 | 0.756 | 0.16835 | -0.0546 | 4.4906
13.5 | 0.7687 | 0.17615 | -0.0571 | 4.3639
14 | 0.7789 | 0.18358 | -0.0603 | 4.2428
14.5 | 0.7897 | 0.19096 | -0.0638 | 4.1354
15 | 0.8051 | 0.1991 | -0.0669 | 4.0437
15.5 | 0.8294 | 0.20961 | -0.0686 | 3.9569
16 | 0.8341 | 0.21353 | -0.0739 | 3.9062
16.5 | 0.8452 | 0.22005 | -0.0785 | 3.8409
17 | 0.8751 | 0.23334 | -0.0793 | 3.7503
17.5 | 0.8755 | 0.23401 | -0.0868 | 3.7413
18 | 0.9113 | 0.25136 | -0.0865 | 3.6255
18.5 | 0.909 | 0.24885 | -0.0949 | 3.6528
19 | 0.9237 | 0.25455 | -0.0997 | 3.6288
19.5 | 0.954 | 0.27127 | -0.1003 | 3.5168
20 | 0.9574 | 0.26909 | -0.1083 | 3.5579

## 5. Re 50k Mach 0.25 (1)
BIGFOIL.COM POLAR EXPORT
NACA65-209
NACA65-209 |  |  |  | Cl Max: | 0.701 | at alpha= | 7.5 | deg
JavaFoil+Calcfoil stall+Eppler ext transition |  |  |  | L/D Max: | 28.459 | at alpha= | 2.5 | deg
Re: | 50000 |  |  | Cd Min: | 0.01556 | at alpha= | -0.5 | deg
Mach: | 0.25 |  |  | Cl=0 at alpha= | -1.7833 | deg
|  |  |  | @ Cl=0.1, Cd= | 0.51193
|  |  |  | @ Cl=0.4, Cd= | 0.51193
|  |  |  | @ Cl=0.6, Cd= | 0.51193
alpha (deg) | Cl | Cd | Cm | Cl/Cd
-13.5 | -0.066 | 0.23906 | -0.011 | -0.275
-13 | -0.063 | 0.89281 | -0.011 | -0.07
-12.5 | -0.176 | 0.59284 | -0.011 | -0.297
-12 | -0.246 | 0.37758 | -0.011 | -0.651
-11.5 | -0.297 | 0.27 | -0.011 | -1.101
-11 | -0.339 | 0.2284 | -0.011 | -1.484
-10.5 | -0.375 | 0.18402 | -0.011 | -2.036
-10 | -0.404 | 0.15243 | -0.012 | -2.651
-9.5 | -0.426 | 0.14297 | -0.011 | -2.981
-9 | -0.441 | 0.1199 | -0.011 | -3.676
-8.5 | -0.447 | 0.10375 | -0.012 | -4.31
-8 | -0.446 | 0.08532 | -0.012 | -5.222
-7.5 | -0.436 | 0.07491 | -0.012 | -5.82
-7 | -0.419 | 0.06664 | -0.013 | -6.288
-6.5 | -0.395 | 0.06041 | -0.013 | -6.546
-6 | -0.366 | 0.05502 | -0.014 | -6.655
-5.5 | -0.332 | 0.0511 | -0.014 | -6.495
-5 | -0.294 | 0.04732 | -0.015 | -6.207
-4.5 | -0.252 | 0.04404 | -0.015 | -5.73
-4 | -0.209 | 0.04062 | -0.016 | -5.135
-3.5 | -0.163 | 0.03958 | -0.017 | -4.119
-3 | -0.116 | 0.03789 | -0.018 | -3.066
-2.5 | -0.069 | 0.03633 | -0.019 | -1.89
-2 | -0.026 | 0.01619 | -0.043 | -1.582
-1.5 | 0.034 | 0.01563 | -0.043 | 2.162
-1 | 0.093 | 0.01558 | -0.044 | 5.987
-0.5 | 0.153 | 0.01556 | -0.044 | 9.84
0 | 0.214 | 0.01559 | -0.045 | 13.709
0.5 | 0.273 | 0.01571 | -0.046 | 17.381
1 | 0.331 | 0.01587 | -0.046 | 20.876
1.5 | 0.389 | 0.0161 | -0.047 | 24.173
2 | 0.446 | 0.01639 | -0.047 | 27.229
2.5 | 0.51 | 0.0179 | -0.048 | 28.459
3 | 0.456 | 0.03634 | -0.021 | 12.558
3.5 | 0.5 | 0.03804 | -0.02 | 13.136
4 | 0.541 | 0.0403 | -0.02 | 13.42
4.5 | 0.579 | 0.04318 | -0.019 | 13.408
5 | 0.614 | 0.04683 | -0.019 | 13.103
5.5 | 0.644 | 0.05048 | -0.018 | 12.749
6 | 0.668 | 0.05561 | -0.018 | 12.018
6.5 | 0.687 | 0.06156 | -0.017 | 11.155
7 | 0.698 | 0.07024 | -0.017 | 9.938
7.5 | 0.701 | 0.08109 | -0.017 | 8.65
8 | 0.696 | 0.09157 | -0.017 | 7.605
8.5 | 0.67 | 0.10916 | -0.017 | 6.137
9 | 0.631 | 0.13349 | -0.017 | 4.724
9.5 | 0.58 | 0.1523 | -0.017 | 3.809
10 | 0.52 | 0.1716 | -0.017 | 3.029
10.5 | 0.451 | 0.21997 | -0.017 | 2.051
11 | 0.376 | 0.24583 | -0.017 | 1.53
11.5 | 0.295 | 0.31709 | -0.018 | 0.929
12 | 0.2 | 0.37125 | -0.018 | 0.538
12.5 | 0.079 | 0.51193 | -0.019 | 0.155

## 6. Re 50k Mach 0.25 (2)
BIGFOIL.COM POLAR EXPORT
NACA65-209
NACA65-209 |  |  |  | Cl Max: | 0.9837 | at alpha= | 20 | deg
XFOIL ncrit=9 |  |  |  | L/D Max: | 23.3068 | at alpha= | 5 | deg
Re: | 50000 |  |  | Cd Min: | 0.27986 | at alpha= | 20 | deg
Mach: | 0.25 |  |  | Cl=0 at alpha= | 1.0458 | deg
|  |  |  | @ Cl=0.1, Cd= | 0.02258
|  |  |  | @ Cl=0.4, Cd= | 0.032166
|  |  |  | @ Cl=0.6, Cd= | 0.026855
alpha (deg) | Cl | Cd | Cm | Cl/Cd
-20 | -0.7942 | 0.26126 | 0.0553 | -3.0399
-19.5 | -0.7712 | 0.25014 | 0.0529 | -3.0831
-19 | -0.7537 | 0.24374 | 0.0487 | -3.0922
-18.5 | -0.742 | 0.24134 | 0.0428 | -3.0745
-18 | -0.7239 | 0.23267 | 0.039 | -3.1113
-17.5 | -0.7021 | 0.22352 | 0.0365 | -3.1411
-17 | -0.695 | 0.22193 | 0.0306 | -3.1316
-16.5 | -0.6698 | 0.21012 | 0.0287 | -3.1877
-16 | -0.6574 | 0.20502 | 0.0244 | -3.2065
-15.5 | -0.6418 | 0.19728 | 0.0209 | -3.2532
-15 | -0.6257 | 0.19042 | 0.0178 | -3.2859
-14.5 | -0.6119 | 0.18307 | 0.0144 | -3.3424
-14 | -0.6051 | 0.17825 | 0.0105 | -3.3947
-13.5 | -0.5832 | 0.16864 | 0.0089 | -3.4583
-13 | -0.572 | 0.16164 | 0.0061 | -3.5387
-12.5 | -0.5607 | 0.15461 | 0.0037 | -3.6265
-12 | -0.55 | 0.14762 | 0.0016 | -3.7258
-11.5 | -0.5401 | 0.14063 | -0.0003 | -3.8406
-11 | -0.5383 | 0.13463 | -0.0027 | -3.9984
-10.5 | -0.5247 | 0.12669 | -0.0036 | -4.1416
-10 | -0.5284 | 0.12151 | -0.0053 | -4.3486
-9.5 | -0.5214 | 0.11481 | -0.0055 | -4.5414
-9 | -0.5022 | 0.10739 | -0.0037 | -4.6764
-8.5 | -0.4734 | 0.09958 | -0.0012 | -4.754
-8 | -0.4638 | 0.09401 | 0.0011 | -4.9335
-7.5 | -0.4377 | 0.0868 | 0.0031 | -5.0426
-6 | -0.5565 | 0.05494 | -0.0321 | -10.1292
-5.5 | -0.5372 | 0.04597 | -0.033 | -11.6859
-5 | -0.5053 | 0.03923 | -0.0305 | -12.8804
-4.5 | -0.465 | 0.03416 | -0.0275 | -13.6124
-4 | -0.422 | 0.02961 | -0.025 | -14.2519
-3 | -0.0809 | 0.02073 | -0.0401 | -3.9026
-2.5 | -0.0736 | 0.02026 | -0.0347 | -3.6328
-2 | -0.0774 | 0.01999 | -0.0275 | -3.8719
-1.5 | -0.0872 | 0.01975 | -0.0194 | -4.4152
-1 | -0.0982 | 0.01942 | -0.0111 | -5.0566
-0.5 | -0.1016 | 0.01912 | -0.0039 | -5.3138
0 | -0.08 | 0.01918 | -0.0007 | -4.171
0.5 | -0.0441 | 0.01959 | 0.0003 | -2.2511
1 | -0.0038 | 0.02022 | 0.0005 | -0.18793
1.5 | 0.0377 | 0.02103 | 0.0005 | 1.7927
2 | 0.0794 | 0.02201 | 0.0004 | 3.6075
2.5 | 0.1206 | 0.02315 | 0.0002 | 5.2095
3 | 0.1611 | 0.02448 | -0.0001 | 6.5809
3.5 | 0.2006 | 0.02602 | -0.0006 | 7.7095
4 | 0.2981 | 0.02931 | -0.0121 | 10.1706
4.5 | 0.3972 | 0.03224 | -0.0225 | 12.3201
5 | 0.616 | 0.02643 | -0.0139 | 23.3068
5.5 | 0.697 | 0.03126 | -0.0146 | 22.2969
6 | 0.7601 | 0.03683 | -0.0133 | 20.6381
6.5 | 0.8056 | 0.04334 | -0.011 | 18.5879
7 | 0.8343 | 0.05082 | -0.008 | 16.4168
7.5 | 0.8484 | 0.05969 | -0.0056 | 14.2134
8 | 0.8444 | 0.07001 | -0.0052 | 12.0611
8.5 | 0.8101 | 0.08253 | -0.0094 | 9.8158
10 | 0.6903 | 0.12403 | -0.0482 | 5.5656
10.5 | 0.7045 | 0.1319 | -0.0484 | 5.3412
11 | 0.7136 | 0.13978 | -0.0496 | 5.1052
11.5 | 0.7268 | 0.14813 | -0.0508 | 4.9065
12 | 0.7548 | 0.15831 | -0.051 | 4.7679
12.5 | 0.7462 | 0.16343 | -0.0547 | 4.5659
13 | 0.7706 | 0.1733 | -0.0556 | 4.4466
13.5 | 0.7752 | 0.17981 | -0.0593 | 4.3112
14 | 0.7883 | 0.18764 | -0.0623 | 4.2011
14.5 | 0.8059 | 0.1964 | -0.0651 | 4.1034
15 | 0.8298 | 0.20702 | -0.0672 | 4.0083
15.5 | 0.8272 | 0.20915 | -0.0736 | 3.9551
16 | 0.8421 | 0.21669 | -0.0777 | 3.8862
16.5 | 0.866 | 0.22724 | -0.0799 | 3.8109
17 | 0.8747 | 0.2311 | -0.0857 | 3.7849
17.5 | 0.8948 | 0.2405 | -0.0892 | 3.7206
18 | 0.9073 | 0.2453 | -0.0947 | 3.6987
18.5 | 0.9342 | 0.25876 | -0.0966 | 3.6103
19 | 0.9413 | 0.25956 | -0.104 | 3.6265
19.5 | 0.9605 | 0.26716 | -0.1081 | 3.5952
20 | 0.9837 | 0.27986 | -0.1107 | 3.515

## 7. Re 50k Mach 0.50 (1)
BIGFOIL.COM POLAR EXPORT
NACA65-209
NACA65-209 |  |  |  | Cl Max: | 1.121 | at alpha= | 20 | deg
JavaFoil+Calcfoil stall+Eppler ext transition |  |  |  | L/D Max: | 27.3 | at alpha= | 2 | deg
Re: | 50000 |  |  | Cd Min: | 0.01621 | at alpha= | 0 | deg
Mach: | 0.5 |  |  | Cl=0 at alpha= | -1.8115 | deg
|  |  |  | @ Cl=0.1, Cd= | 0.016325
|  |  |  | @ Cl=0.4, Cd= | 0.016808
|  |  |  | @ Cl=0.6, Cd= | 0.22456
alpha (deg) | Cl | Cd | Cm | Cl/Cd
-20 | -0.962 | 0.42467 | -0.014 | -2.266
-19.5 | -0.937 | 0.41019 | -0.014 | -2.283
-19 | -0.911 | 0.40284 | -0.015 | -2.261
-18.5 | -0.885 | 0.41303 | -0.015 | -2.143
-18 | -0.859 | 0.40871 | -0.015 | -2.103
-17.5 | -0.832 | 0.34964 | -0.015 | -2.378
-17 | -0.805 | 0.35586 | -0.015 | -2.263
-16.5 | -0.78 | 0.3552 | -0.015 | -2.195
-16 | -0.753 | 0.33829 | -0.016 | -2.227
-15.5 | -0.727 | 0.33403 | -0.016 | -2.178
-15 | -0.701 | 0.30487 | -0.016 | -2.299
-14.5 | -0.673 | 0.30284 | -0.015 | -2.224
-14 | -0.647 | 0.30708 | -0.016 | -2.108
-13.5 | -0.621 | 0.28445 | -0.016 | -2.184
-13 | -0.595 | 0.28678 | -0.016 | -2.074
-12.5 | -0.569 | 0.28322 | -0.017 | -2.008
-12 | -0.541 | 0.2514 | -0.016 | -2.154
-11.5 | -0.515 | 0.23803 | -0.016 | -2.164
-11 | -0.489 | 0.23271 | -0.016 | -2.1
-10.5 | -0.462 | 0.24951 | -0.016 | -1.853
-10 | -0.436 | 0.22771 | -0.016 | -1.914
-9.5 | -0.409 | 0.21618 | -0.017 | -1.894
-9 | -0.382 | 0.20074 | -0.015 | -1.905
-8.5 | -0.356 | 0.19133 | -0.016 | -1.86
-8 | -0.329 | 0.18667 | -0.016 | -1.765
-7.5 | -0.303 | 0.19845 | -0.016 | -1.527
-7 | -0.277 | 0.17466 | -0.016 | -1.583
-6.5 | -0.25 | 0.13997 | -0.015 | -1.785
-6 | -0.223 | 0.13092 | -0.016 | -1.707
-5.5 | -0.29 | 0.07872 | -0.015 | -3.679
-5 | -0.3 | 0.05894 | -0.015 | -5.087
-4.5 | -0.27 | 0.04971 | -0.016 | -5.438
-4 | -0.228 | 0.04479 | -0.018 | -5.099
-3.5 | -0.18 | 0.04167 | -0.018 | -4.33
-3 | -0.129 | 0.03905 | -0.019 | -3.307
-2.5 | -0.076 | 0.03726 | -0.02 | -2.052
-2 | -0.023 | 0.03575 | -0.023 | -0.645
-1.5 | 0.038 | 0.01664 | -0.049 | 2.297
-1 | 0.103 | 0.01631 | -0.048 | 6.332
-0.5 | 0.17 | 0.01626 | -0.049 | 10.449
0 | 0.238 | 0.01621 | -0.05 | 14.662
0.5 | 0.303 | 0.01639 | -0.05 | 18.512
1 | 0.368 | 0.01664 | -0.051 | 22.094
1.5 | 0.431 | 0.01697 | -0.051 | 25.401
2 | 0.503 | 0.01843 | -0.053 | 27.3
2.5 | 0.458 | 0.03535 | -0.024 | 12.947
3 | 0.506 | 0.03738 | -0.022 | 13.543
3.5 | 0.551 | 0.04028 | -0.022 | 13.668
4 | 0.588 | 0.04368 | -0.021 | 13.457
4.5 | 0.612 | 0.0486 | -0.019 | 12.601
5 | 0.611 | 0.05792 | -0.019 | 10.546
5.5 | 0.478 | 0.10064 | -0.019 | 4.749
6 | 0.409 | 0.12818 | -0.02 | 3.188
6.5 | 0.435 | 0.16695 | -0.019 | 2.603
7 | 0.461 | 0.19005 | -0.022 | 2.425
7.5 | 0.487 | 0.19189 | -0.022 | 2.536
8 | 0.512 | 0.18573 | -0.023 | 2.759
8.5 | 0.538 | 0.19556 | -0.023 | 2.751
9 | 0.565 | 0.22329 | -0.026 | 2.528
9.5 | 0.59 | 0.22301 | -0.027 | 2.647
10 | 0.616 | 0.22704 | -0.027 | 2.712
10.5 | 0.641 | 0.23161 | -0.027 | 2.769
11 | 0.667 | 0.23744 | -0.027 | 2.808
11.5 | 0.693 | 0.26023 | -0.03 | 2.665
12 | 0.719 | 0.26206 | -0.03 | 2.743
12.5 | 0.744 | 0.26681 | -0.031 | 2.788
13 | 0.769 | 0.30091 | -0.031 | 2.555
13.5 | 0.794 | 0.30162 | -0.031 | 2.633
14 | 0.821 | 0.31789 | -0.034 | 2.583
14.5 | 0.846 | 0.32029 | -0.034 | 2.642
15 | 0.871 | 0.32268 | -0.034 | 2.699
15.5 | 0.896 | 0.33673 | -0.035 | 2.66
16 | 0.922 | 0.35367 | -0.036 | 2.606
16.5 | 0.948 | 0.36175 | -0.037 | 2.62
17 | 0.972 | 0.36921 | -0.037 | 2.633
17.5 | 0.997 | 0.39456 | -0.038 | 2.526
18 | 1.021 | 0.39846 | -0.038 | 2.563
18.5 | 1.049 | 0.41453 | -0.04 | 2.53
19 | 1.073 | 0.41709 | -0.04 | 2.572
19.5 | 1.097 | 0.4176 | -0.041 | 2.627
20 | 1.121 | 0.44979 | -0.041 | 2.492

## 8. Re 50k Mach 0.50 (2)
BIGFOIL.COM POLAR EXPORT
NACA65-209
NACA65-209 |  |  |  | Cl Max: | 1.0777 | at alpha= | 20 | deg
XFOIL ncrit=9 |  |  |  | L/D Max: | 23.1188 | at alpha= | 4.5 | deg
Re: | 50000 |  |  | Cd Min: | 0.3066 | at alpha= | 20 | deg
Mach: | 0.5 |  |  | Cl=0 at alpha= | 1.316 | deg
|  |  |  | @ Cl=0.1, Cd= | 0.024681
|  |  |  | @ Cl=0.4, Cd= | 0.032353
|  |  |  | @ Cl=0.6, Cd= | 0.026204
alpha (deg) | Cl | Cd | Cm | Cl/Cd
-20 | -0.8636 | 0.28387 | 0.0678 | -3.0422
-19.5 | -0.8477 | 0.28148 | 0.061 | -3.0116
-19 | -0.8175 | 0.26443 | 0.0586 | -3.0916
-18.5 | -0.7963 | 0.25715 | 0.0534 | -3.0966
-18 | -0.787 | 0.25865 | 0.0457 | -3.0427
-17.5 | -0.7528 | 0.2405 | 0.0441 | -3.1301
-17 | -0.7395 | 0.23772 | 0.0376 | -3.1108
-16.5 | -0.7117 | 0.22497 | 0.0347 | -3.1635
-16 | -0.6951 | 0.21934 | 0.0296 | -3.1691
-15.5 | -0.6717 | 0.2094 | 0.0261 | -3.2077
-15 | -0.6589 | 0.20479 | 0.0209 | -3.2174
-14.5 | -0.6321 | 0.19369 | 0.0183 | -3.2635
-14 | -0.6171 | 0.18682 | 0.0141 | -3.3032
-13.5 | -0.6087 | 0.18198 | 0.0098 | -3.3449
-13 | -0.5902 | 0.1735 | 0.007 | -3.4017
-12.5 | -0.572 | 0.16513 | 0.0043 | -3.4639
-12 | -0.5524 | 0.15656 | 0.0022 | -3.5284
-11.5 | -0.5337 | 0.14837 | 0.0003 | -3.5971
-11 | -0.5287 | 0.14257 | -0.0021 | -3.7084
-10.5 | -0.5065 | 0.13356 | -0.0031 | -3.7923
-10 | -0.4921 | 0.12628 | -0.0039 | -3.8969
-9.5 | -0.4905 | 0.12095 | -0.0043 | -4.0554
-9 | -0.4621 | 0.11193 | -0.0039 | -4.1285
-8 | -0.4301 | 0.09795 | -0.003 | -4.391
-7.5 | -0.4176 | 0.09122 | -0.0027 | -4.5779
-7 | -0.4881 | 0.07919 | -0.0278 | -6.1637
-6.5 | -0.5098 | 0.06925 | -0.0362 | -7.3617
-6 | -0.5351 | 0.06143 | -0.0382 | -8.7107
-5.5 | -0.5432 | 0.05451 | -0.0363 | -9.9651
-5 | -0.5426 | 0.04815 | -0.0333 | -11.269
-4.5 | -0.5274 | 0.04196 | -0.0301 | -12.5691
-4 | -0.4969 | 0.0365 | -0.0272 | -13.6137
-3.5 | -0.451 | 0.03163 | -0.0244 | -14.2586
-2.5 | -0.0879 | 0.0225 | -0.0373 | -3.9067
-2 | -0.0907 | 0.0222 | -0.0297 | -4.0856
-1.5 | -0.0955 | 0.02192 | -0.0219 | -4.3568
-1 | -0.1007 | 0.02158 | -0.014 | -4.6664
-0.5 | -0.1048 | 0.02118 | -0.0062 | -4.9481
0 | -0.099 | 0.0209 | 0.0002 | -4.7368
0.5 | -0.0698 | 0.02109 | 0.0028 | -3.3096
1 | -0.0285 | 0.02167 | 0.0035 | -1.3152
1.5 | 0.0166 | 0.02253 | 0.0035 | 0.7368
2 | 0.0627 | 0.02362 | 0.0032 | 2.6545
2.5 | 0.1084 | 0.02492 | 0.0028 | 4.3499
3 | 0.1731 | 0.02701 | -0.0017 | 6.4087
3.5 | 0.2756 | 0.03036 | -0.0127 | 9.0777
4 | 0.3705 | 0.03326 | -0.0212 | 11.1395
4.5 | 0.6034 | 0.0261 | -0.0094 | 23.1188
5 | 0.6894 | 0.03114 | -0.0087 | 22.1387
5.5 | 0.7656 | 0.03772 | -0.0081 | 20.2969
6 | 0.801 | 0.04435 | -0.0047 | 18.0609
6.5 | 0.8169 | 0.05192 | -0.0015 | 15.7338
7 | 0.821 | 0.06021 | 0.0006 | 13.6356
7.5 | 0.7861 | 0.06802 | 0.0013 | 11.5569
8 | 0.7546 | 0.07795 | -0.0027 | 9.6806
8.5 | 0.7547 | 0.08863 | -0.0065 | 8.5152
9 | 0.7202 | 0.10322 | -0.0216 | 6.9773
9.5 | 0.6796 | 0.12343 | -0.0484 | 5.506
10.5 | 0.7026 | 0.14108 | -0.0537 | 4.9802
11 | 0.7197 | 0.14964 | -0.0554 | 4.8095
11.5 | 0.7392 | 0.1585 | -0.0574 | 4.6637
12 | 0.7514 | 0.16667 | -0.0604 | 4.5083
12.5 | 0.7668 | 0.17464 | -0.0634 | 4.3907
13.5 | 0.8024 | 0.1916 | -0.0702 | 4.1879
14 | 0.8214 | 0.19984 | -0.0739 | 4.1103
14.5 | 0.8406 | 0.20831 | -0.078 | 4.0353
15 | 0.8598 | 0.21673 | -0.0827 | 3.9671
15.5 | 0.8822 | 0.22621 | -0.0868 | 3.8999
16 | 0.9132 | 0.23964 | -0.0896 | 3.8107
16.5 | 0.9225 | 0.24254 | -0.0966 | 3.8035
17 | 0.9435 | 0.25128 | -0.1017 | 3.7548
17.5 | 0.9745 | 0.26583 | -0.1046 | 3.6659
18 | 0.986 | 0.26786 | -0.1124 | 3.681
18.5 | 1.0179 | 0.2845 | -0.115 | 3.5779
19 | 1.03 | 0.28531 | -0.1234 | 3.6101
19.5 | 1.0545 | 0.29547 | -0.1282 | 3.5689
20 | 1.0777 | 0.3066 | -0.1333 | 3.515

## 9. Re 100k Mach 0.00 (1)
BIGFOIL.COM POLAR EXPORT
NACA65-209
NACA65-209 |  |  |  | Cl Max: | 0.738 | at alpha= | 8 | deg
JavaFoil+Calcfoil stall+Eppler ext transition |  |  |  | L/D Max: | 43.074 | at alpha= | 2.5 | deg
Re: | 100000 |  |  | Cd Min: | 0.01007 | at alpha= | 0 | deg
Mach: | 0 |  |  | Cl=0 at alpha= | -1.7845 | deg
|  |  |  | @ Cl=0.1, Cd= | 0.010158
|  |  |  | @ Cl=0.4, Cd= | 0.011781
|  |  |  | @ Cl=0.6, Cd= | 0.19801
alpha (deg) | Cl | Cd | Cm | Cl/Cd
-15.5 | -0.345 | 0.30205 | -0.009 | -1.143
-15 | -0.366 | 0.27634 | -0.009 | -1.325
-14.5 | -0.388 | 0.24268 | -0.009 | -1.598
-14 | -0.41 | 0.22361 | -0.01 | -1.832
-13.5 | -0.432 | 0.21065 | -0.01 | -2.049
-13 | -0.453 | 0.19432 | -0.01 | -2.331
-12.5 | -0.473 | 0.17151 | -0.01 | -2.759
-12 | -0.492 | 0.15 | -0.01 | -3.279
-11.5 | -0.504 | 0.13472 | -0.01 | -3.739
-11 | -0.51 | 0.1181 | -0.011 | -4.322
-10.5 | -0.514 | 0.10753 | -0.011 | -4.781
-10 | -0.514 | 0.1011 | -0.011 | -5.084
-9.5 | -0.51 | 0.0889 | -0.011 | -5.739
-9 | -0.502 | 0.08275 | -0.011 | -6.067
-8.5 | -0.49 | 0.07454 | -0.011 | -6.567
-8 | -0.473 | 0.06643 | -0.012 | -7.115
-7.5 | -0.451 | 0.0611 | -0.012 | -7.385
-7 | -0.426 | 0.056 | -0.013 | -7.599
-6.5 | -0.396 | 0.05164 | -0.013 | -7.667
-6 | -0.363 | 0.04759 | -0.014 | -7.622
-5.5 | -0.326 | 0.04493 | -0.014 | -7.261
-5 | -0.287 | 0.04207 | -0.015 | -6.825
-4.5 | -0.246 | 0.03965 | -0.015 | -6.2
-4 | -0.203 | 0.03728 | -0.016 | -5.437
-3.5 | -0.158 | 0.03517 | -0.017 | -4.499
-3 | -0.113 | 0.03376 | -0.017 | -3.337
-2.5 | -0.083 | 0.01074 | -0.041 | -7.691
-2 | -0.025 | 0.01063 | -0.042 | -2.334
-1.5 | 0.033 | 0.01027 | -0.042 | 3.227
-1 | 0.091 | 0.01017 | -0.043 | 8.971
-0.5 | 0.15 | 0.01009 | -0.044 | 14.823
0 | 0.208 | 0.01007 | -0.044 | 20.639
0.5 | 0.266 | 0.0101 | -0.045 | 26.323
1 | 0.323 | 0.01143 | -0.045 | 28.297
1.5 | 0.381 | 0.01172 | -0.046 | 32.462
2 | 0.437 | 0.0119 | -0.046 | 36.757
2.5 | 0.494 | 0.01147 | -0.047 | 43.074
3 | 0.443 | 0.03239 | -0.022 | 13.683
3.5 | 0.485 | 0.0342 | -0.02 | 14.187
4 | 0.526 | 0.03603 | -0.02 | 14.603
4.5 | 0.565 | 0.03832 | -0.019 | 14.739
5 | 0.601 | 0.04138 | -0.019 | 14.519
5.5 | 0.634 | 0.04443 | -0.018 | 14.265
6 | 0.663 | 0.04799 | -0.018 | 13.819
6.5 | 0.689 | 0.0524 | -0.017 | 13.144
7 | 0.71 | 0.05654 | -0.017 | 12.556
7.5 | 0.727 | 0.06233 | -0.017 | 11.657
8 | 0.738 | 0.06922 | -0.017 | 10.666
8.5 | 0.738 | 0.07705 | -0.016 | 9.572
9 | 0.73 | 0.08695 | -0.016 | 8.393
9.5 | 0.716 | 0.09191 | -0.017 | 7.792
10 | 0.697 | 0.10421 | -0.016 | 6.691
10.5 | 0.674 | 0.11289 | -0.017 | 5.971
11 | 0.647 | 0.12542 | -0.017 | 5.162
11.5 | 0.618 | 0.14143 | -0.017 | 4.373
12 | 0.588 | 0.15708 | -0.017 | 3.741
12.5 | 0.556 | 0.17606 | -0.016 | 3.159
13 | 0.525 | 0.19801 | -0.016 | 2.649

## 10. Re 100k Mach 0.00 (2)
BIGFOIL.COM POLAR EXPORT
NACA65-209
NACA65-209 |  |  |  | Cl Max: | 0.9584 | at alpha= | 20 | deg
XFOIL ncrit=9 |  |  |  | L/D Max: | 41.8486 | at alpha= | 4 | deg
Re: | 100000 |  |  | Cd Min: | 0.26585 | at alpha= | 20 | deg
Mach: | 0 |  |  | Cl=0 at alpha= | -0.24679 | deg
|  |  |  | @ Cl=0.1, Cd= | 0.01671
|  |  |  | @ Cl=0.4, Cd= | 0.019281
|  |  |  | @ Cl=0.6, Cd= | 0.019178
alpha (deg) | Cl | Cd | Cm | Cl/Cd
-20 | -0.7686 | 0.24966 | 0.0542 | -3.0786
-19.5 | -0.7511 | 0.24278 | 0.0507 | -3.0937
-19 | -0.7343 | 0.23633 | 0.0469 | -3.1071
-18.5 | -0.7177 | 0.22995 | 0.0427 | -3.1211
-18 | -0.7031 | 0.22487 | 0.0377 | -3.1267
-17.5 | -0.6958 | 0.22302 | 0.0314 | -3.1199
-17 | -0.6908 | 0.22056 | 0.0257 | -3.132
-16.5 | -0.6578 | 0.20331 | 0.0261 | -3.2355
-16 | -0.6403 | 0.19587 | 0.0235 | -3.269
-15.5 | -0.6256 | 0.189 | 0.02 | -3.3101
-15 | -0.6132 | 0.18259 | 0.0158 | -3.3583
-14.5 | -0.6124 | 0.17892 | 0.0095 | -3.4228
-14 | -0.6127 | 0.17423 | 0.0029 | -3.5166
-13.5 | -0.5764 | 0.16041 | 0.0061 | -3.5933
-13 | -0.5681 | 0.15371 | 0.0023 | -3.6959
-12.5 | -0.5771 | 0.14904 | -0.0058 | -3.8721
-12 | -0.5533 | 0.1382 | -0.0048 | -4.0036
-11.5 | -0.5415 | 0.13093 | -0.0068 | -4.1358
-11 | -0.552 | 0.12445 | -0.0146 | -4.4355
-10.5 | -0.5359 | 0.11514 | -0.0146 | -4.6543
-10 | -0.5298 | 0.10793 | -0.0174 | -4.9087
-9.5 | -0.5593 | 0.10001 | -0.03 | -5.5924
-9 | -0.5304 | 0.09214 | -0.0248 | -5.7565
-8.5 | -0.5699 | 0.08334 | -0.0364 | -6.8383
-8 | -0.5552 | 0.07555 | -0.0346 | -7.3488
-7.5 | -0.5645 | 0.06788 | -0.0369 | -8.3161
-7 | -0.5714 | 0.06175 | -0.0371 | -9.2534
-6.5 | -0.5636 | 0.05569 | -0.034 | -10.1203
-5 | -0.4979 | 0.03378 | -0.0265 | -14.7395
-4.5 | -0.4532 | 0.02782 | -0.0227 | -16.2904
-4 | -0.4097 | 0.02405 | -0.0201 | -17.0353
-3.5 | -0.3642 | 0.02117 | -0.0177 | -17.2036
-3 | -0.3212 | 0.01901 | -0.0157 | -16.8964
-2.5 | -0.2796 | 0.01735 | -0.0137 | -16.1153
-2 | -0.2612 | 0.01397 | -0.0054 | -18.6972
-1.5 | -0.1056 | 0.01601 | -0.0144 | -6.5959
-1 | -0.1038 | 0.01564 | -0.0095 | -6.6368
-0.5 | -0.0355 | 0.01587 | -0.0157 | -2.2369
0 | 0.0346 | 0.01626 | -0.0216 | 2.1279
0.5 | 0.0965 | 0.01668 | -0.0255 | 5.7854
1 | 0.1562 | 0.01719 | -0.0286 | 9.0867
1.5 | 0.2199 | 0.0178 | -0.0319 | 12.3539
2 | 0.2846 | 0.01847 | -0.0352 | 15.4088
2.5 | 0.3534 | 0.01908 | -0.0388 | 18.522
3 | 0.4345 | 0.01943 | -0.0439 | 22.3623
3.5 | 0.5562 | 0.01439 | -0.0435 | 38.6518
4 | 0.575 | 0.01374 | -0.03 | 41.8486
4.5 | 0.5893 | 0.01846 | -0.0239 | 31.9231
5 | 0.6312 | 0.02127 | -0.0213 | 29.6756
5.5 | 0.6861 | 0.02525 | -0.0207 | 27.1723
6 | 0.7425 | 0.02961 | -0.0195 | 25.076
6.5 | 0.7924 | 0.03645 | -0.018 | 21.7394
8.5 | 0.8904 | 0.0775 | -0.0088 | 11.489
9 | 0.8496 | 0.08305 | -0.0082 | 10.23
9.5 | 0.8028 | 0.09305 | -0.0122 | 8.6276
10 | 0.7697 | 0.10498 | -0.0227 | 7.3319
10.5 | 0.7566 | 0.11567 | -0.0289 | 6.541
11 | 0.775 | 0.12445 | -0.0279 | 6.2274
11.5 | 0.7546 | 0.13426 | -0.0376 | 5.6204
12 | 0.759 | 0.14355 | -0.041 | 5.2874
12.5 | 0.7907 | 0.15299 | -0.0376 | 5.1683
13 | 0.7686 | 0.16112 | -0.0497 | 4.7704
13.5 | 0.777 | 0.16915 | -0.054 | 4.5936
14 | 0.8042 | 0.18011 | -0.0529 | 4.465
14.5 | 0.7955 | 0.18592 | -0.0627 | 4.2787
15 | 0.807 | 0.19343 | -0.0672 | 4.1721
15.5 | 0.8449 | 0.20763 | -0.064 | 4.0693
16 | 0.8443 | 0.21235 | -0.0726 | 3.976
16.5 | 0.8474 | 0.2166 | -0.0803 | 3.9123
17 | 0.8623 | 0.22361 | -0.0848 | 3.8563
17.5 | 0.8996 | 0.24094 | -0.0821 | 3.7337
18 | 0.9057 | 0.24481 | -0.0892 | 3.6996
18.5 | 0.9113 | 0.24685 | -0.0969 | 3.6917
19 | 0.9253 | 0.25241 | -0.1029 | 3.6659
19.5 | 0.9418 | 0.25914 | -0.1077 | 3.6343
20 | 0.9584 | 0.26585 | -0.112 | 3.605

## 11. Re 100k Mach 0.10 (1)
BIGFOIL.COM POLAR EXPORT
NACA65-209
NACA65-209 |  |  |  | Cl Max: | 0.734 | at alpha= | 8 | deg
JavaFoil+Calcfoil stall+Eppler ext transition |  |  |  | L/D Max: | 43.341 | at alpha= | 2.5 | deg
Re: | 100000 |  |  | Cd Min: | 0.01009 | at alpha= | 0.5 | deg
Mach: | 0.1 |  |  | Cl=0 at alpha= | -1.7845 | deg
|  |  |  | @ Cl=0.1, Cd= | 0.010186
|  |  |  | @ Cl=0.4, Cd= | 0.01179
|  |  |  | @ Cl=0.6, Cd= | 0.21326
alpha (deg) | Cl | Cd | Cm | Cl/Cd
-15 | -0.324 | 0.29965 | -0.009 | -1.083
-14.5 | -0.348 | 0.27631 | -0.009 | -1.261
-14 | -0.373 | 0.24598 | -0.01 | -1.516
-13.5 | -0.398 | 0.22142 | -0.01 | -1.796
-13 | -0.422 | 0.20244 | -0.01 | -2.086
-12.5 | -0.446 | 0.18401 | -0.01 | -2.424
-12 | -0.468 | 0.15921 | -0.01 | -2.941
-11.5 | -0.483 | 0.14191 | -0.011 | -3.406
-11 | -0.493 | 0.12371 | -0.011 | -3.988
-10.5 | -0.5 | 0.11152 | -0.011 | -4.484
-10 | -0.503 | 0.10518 | -0.011 | -4.781
-9.5 | -0.502 | 0.09166 | -0.011 | -5.473
-9 | -0.496 | 0.08556 | -0.011 | -5.795
-8.5 | -0.485 | 0.07689 | -0.011 | -6.312
-8 | -0.47 | 0.06724 | -0.012 | -6.99
-7.5 | -0.45 | 0.06175 | -0.012 | -7.286
-7 | -0.425 | 0.05648 | -0.013 | -7.528
-6.5 | -0.396 | 0.05183 | -0.013 | -7.644
-6 | -0.363 | 0.04787 | -0.014 | -7.593
-5.5 | -0.327 | 0.04532 | -0.014 | -7.22
-5 | -0.288 | 0.04221 | -0.015 | -6.828
-4.5 | -0.247 | 0.03979 | -0.015 | -6.204
-4 | -0.204 | 0.03736 | -0.016 | -5.449
-3.5 | -0.159 | 0.03522 | -0.017 | -4.514
-3 | -0.113 | 0.03379 | -0.018 | -3.35
-2.5 | -0.067 | 0.03189 | -0.021 | -2.103
-2 | -0.025 | 0.01061 | -0.042 | -2.351
-1.5 | 0.033 | 0.01029 | -0.043 | 3.238
-1 | 0.092 | 0.01019 | -0.043 | 9.001
-0.5 | 0.15 | 0.01016 | -0.044 | 14.8
0 | 0.209 | 0.0101 | -0.044 | 20.683
0.5 | 0.267 | 0.01009 | -0.045 | 26.482
1 | 0.325 | 0.01147 | -0.045 | 28.328
1.5 | 0.382 | 0.01173 | -0.046 | 32.602
2 | 0.439 | 0.01192 | -0.046 | 36.87
2.5 | 0.497 | 0.01146 | -0.047 | 43.341
3 | 0.445 | 0.03245 | -0.022 | 13.725
3.5 | 0.487 | 0.03414 | -0.02 | 14.275
4 | 0.528 | 0.03612 | -0.02 | 14.63
4.5 | 0.567 | 0.03922 | -0.019 | 14.462
5 | 0.603 | 0.04159 | -0.019 | 14.496
5.5 | 0.636 | 0.04455 | -0.018 | 14.266
6 | 0.664 | 0.04839 | -0.018 | 13.732
6.5 | 0.689 | 0.05237 | -0.017 | 13.159
7 | 0.709 | 0.05759 | -0.017 | 12.316
7.5 | 0.724 | 0.06256 | -0.017 | 11.578
8 | 0.734 | 0.06957 | -0.017 | 10.554
8.5 | 0.731 | 0.07768 | -0.016 | 9.406
9 | 0.72 | 0.08884 | -0.016 | 8.1
9.5 | 0.702 | 0.09733 | -0.017 | 7.215
10 | 0.679 | 0.10865 | -0.016 | 6.251
10.5 | 0.652 | 0.11861 | -0.017 | 5.495
11 | 0.621 | 0.12912 | -0.017 | 4.808
11.5 | 0.587 | 0.14862 | -0.017 | 3.953
12 | 0.553 | 0.16402 | -0.017 | 3.369
12.5 | 0.517 | 0.18573 | -0.016 | 2.785
13 | 0.482 | 0.21326 | -0.017 | 2.261

## 12. Re 100k Mach 0.10 (2)
BIGFOIL.COM POLAR EXPORT
NACA65-209
NACA65-209 |  |  |  | Cl Max: | 0.9619 | at alpha= | 20 | deg
XFOIL ncrit=9 |  |  |  | L/D Max: | 40.1122 | at alpha= | 4 | deg
Re: | 100000 |  |  | Cd Min: | 0.2668 | at alpha= | 20 | deg
Mach: | 0.1 |  |  | Cl=0 at alpha= | -0.27511 | deg
|  |  |  | @ Cl=0.1, Cd= | 0.01676
|  |  |  | @ Cl=0.4, Cd= | 0.019296
|  |  |  | @ Cl=0.6, Cd= | 0.019258
alpha (deg) | Cl | Cd | Cm | Cl/Cd
-20 | -0.7709 | 0.25028 | 0.0548 | -3.0802
-19.5 | -0.7534 | 0.24349 | 0.0512 | -3.0942
-19 | -0.7365 | 0.23701 | 0.0473 | -3.1075
-18.5 | -0.7197 | 0.23064 | 0.043 | -3.1204
-18 | -0.7055 | 0.22593 | 0.0378 | -3.1226
-17.5 | -0.6986 | 0.22429 | 0.0315 | -3.1147
-17 | -0.693 | 0.22161 | 0.0258 | -3.1271
-16.5 | -0.6584 | 0.20364 | 0.0266 | -3.2332
-16 | -0.6413 | 0.19636 | 0.0238 | -3.2659
-15.5 | -0.6265 | 0.18949 | 0.0202 | -3.3062
-15 | -0.6145 | 0.18328 | 0.0158 | -3.3528
-14.5 | -0.6145 | 0.17991 | 0.0093 | -3.4156
-14 | -0.614 | 0.17504 | 0.0028 | -3.5078
-13.5 | -0.576 | 0.16085 | 0.0063 | -3.581
-13 | -0.5691 | 0.15437 | 0.0021 | -3.6866
-12.5 | -0.5788 | 0.14991 | -0.0062 | -3.861
-12 | -0.5507 | 0.13862 | -0.0042 | -3.9727
-11.5 | -0.5409 | 0.1314 | -0.0068 | -4.1164
-11 | -0.5544 | 0.12526 | -0.0154 | -4.426
-10.5 | -0.532 | 0.11571 | -0.0138 | -4.5977
-10 | -0.5308 | 0.10849 | -0.0181 | -4.8926
-9.5 | -0.5625 | 0.10063 | -0.0312 | -5.5898
-9 | -0.5316 | 0.09264 | -0.0256 | -5.7383
-8.5 | -0.5756 | 0.08425 | -0.0374 | -6.832
-8 | -0.556 | 0.07617 | -0.0352 | -7.2995
-7.5 | -0.5613 | 0.06878 | -0.0366 | -8.1608
-7 | -0.5812 | 0.06339 | -0.0379 | -9.1686
-6 | -0.5613 | 0.05094 | -0.0299 | -11.0188
-5 | -0.4996 | 0.03365 | -0.0264 | -14.847
-4.5 | -0.4566 | 0.02815 | -0.0229 | -16.2202
-4 | -0.4133 | 0.02433 | -0.0203 | -16.9873
-3.5 | -0.3674 | 0.02137 | -0.0178 | -17.1923
-3 | -0.3239 | 0.01917 | -0.0158 | -16.8962
-2.5 | -0.2822 | 0.01745 | -0.0137 | -16.1719
-2 | -0.2602 | 0.01399 | -0.0065 | -18.599
-1.5 | -0.1108 | 0.0161 | -0.0137 | -6.882
-1 | -0.1035 | 0.01573 | -0.0097 | -6.5798
-0.5 | -0.0318 | 0.01598 | -0.0164 | -1.99
0 | 0.0389 | 0.01637 | -0.0224 | 2.3763
0.5 | 0.0966 | 0.01673 | -0.0256 | 5.7741
1 | 0.1565 | 0.01725 | -0.0286 | 9.0725
1.5 | 0.2204 | 0.01787 | -0.032 | 12.3335
2 | 0.2859 | 0.01853 | -0.0353 | 15.429
2.5 | 0.3565 | 0.01913 | -0.0392 | 18.6357
3 | 0.4404 | 0.01945 | -0.0446 | 22.6427
3.5 | 0.5589 | 0.01429 | -0.0431 | 39.1113
4 | 0.572 | 0.01426 | -0.0291 | 40.1122
4.5 | 0.5906 | 0.01865 | -0.0236 | 31.6676
5 | 0.6339 | 0.02145 | -0.0211 | 29.5524
5.5 | 0.6894 | 0.02544 | -0.0205 | 27.0991
6 | 0.7461 | 0.02998 | -0.0193 | 24.8866
6.5 | 0.7953 | 0.03691 | -0.0176 | 21.547
7 | 0.8396 | 0.04629 | -0.0137 | 18.1378
8.5 | 0.8384 | 0.07636 | -0.0097 | 10.9796
9 | 0.8161 | 0.08467 | -0.01 | 9.6386
9.5 | 0.6528 | 0.09381 | -0.0178 | 6.9587
10 | 0.6413 | 0.10389 | -0.0211 | 6.1729
10.5 | 0.7578 | 0.11636 | -0.0287 | 6.5125
11 | 0.7801 | 0.12511 | -0.0269 | 6.2353
11.5 | 0.7522 | 0.13516 | -0.0385 | 5.5653
12 | 0.762 | 0.14426 | -0.0406 | 5.2821
13 | 0.7709 | 0.16187 | -0.0496 | 4.7625
13.5 | 0.7763 | 0.16986 | -0.0548 | 4.5702
14 | 0.8074 | 0.18115 | -0.0528 | 4.4571
14.5 | 0.7976 | 0.18669 | -0.063 | 4.2723
15 | 0.808 | 0.19408 | -0.0679 | 4.1632
15.5 | 0.8478 | 0.20873 | -0.0643 | 4.0617
16 | 0.8482 | 0.21369 | -0.0727 | 3.9693
16.5 | 0.8499 | 0.21738 | -0.0808 | 3.9097
17 | 0.8645 | 0.22435 | -0.0855 | 3.8534
17.5 | 0.888 | 0.23362 | -0.0869 | 3.801
18 | 0.9099 | 0.24637 | -0.0896 | 3.6932
18.5 | 0.9151 | 0.2482 | -0.0973 | 3.6869
19 | 0.9286 | 0.25332 | -0.1036 | 3.6657
19.5 | 0.9452 | 0.26006 | -0.1085 | 3.6345
20 | 0.9619 | 0.2668 | -0.1129 | 3.6053

## 13. Re 100k Mach 0.25 (1)
BIGFOIL.COM POLAR EXPORT
NACA65-209
NACA65-209 |  |  |  | Cl Max: | 0.701 | at alpha= | 7.5 | deg
JavaFoil+Calcfoil stall+Eppler ext transition |  |  |  | L/D Max: | 40.903 | at alpha= | 2.5 | deg
Re: | 100000 |  |  | Cd Min: | 0.01015 | at alpha= | 0 | deg
Mach: | 0.25 |  |  | Cl=0 at alpha= | -1.7833 | deg
|  |  |  | @ Cl=0.1, Cd= | 0.39026
|  |  |  | @ Cl=0.4, Cd= | 0.39026
|  |  |  | @ Cl=0.6, Cd= | 0.39026
alpha (deg) | Cl | Cd | Cm | Cl/Cd
-13.5 | -0.066 | 0.19615 | -0.011 | -0.335
-13 | -0.063 | 0.18741 | -0.011 | -0.336
-12.5 | -0.176 | 0.44849 | -0.011 | -0.393
-12 | -0.246 | 0.30339 | -0.011 | -0.81
-11.5 | -0.297 | 0.2178 | -0.011 | -1.365
-11 | -0.339 | 0.17572 | -0.011 | -1.929
-10.5 | -0.375 | 0.14911 | -0.012 | -2.513
-10 | -0.404 | 0.12748 | -0.012 | -3.17
-9.5 | -0.426 | 0.11613 | -0.011 | -3.67
-9 | -0.441 | 0.10193 | -0.012 | -4.324
-8.5 | -0.447 | 0.08729 | -0.012 | -5.123
-8 | -0.446 | 0.07307 | -0.012 | -6.097
-7.5 | -0.436 | 0.06512 | -0.012 | -6.695
-7 | -0.419 | 0.0591 | -0.013 | -7.09
-6.5 | -0.396 | 0.05364 | -0.013 | -7.373
-6 | -0.366 | 0.04953 | -0.014 | -7.393
-5.5 | -0.332 | 0.04629 | -0.014 | -7.17
-5 | -0.294 | 0.0431 | -0.015 | -6.816
-4.5 | -0.252 | 0.03995 | -0.016 | -6.316
-4 | -0.209 | 0.0374 | -0.016 | -5.578
-3.5 | -0.163 | 0.03543 | -0.017 | -4.602
-3 | -0.116 | 0.03395 | -0.018 | -3.423
-2.5 | -0.069 | 0.03244 | -0.02 | -2.118
-2 | -0.026 | 0.01061 | -0.043 | -2.414
-1.5 | 0.034 | 0.01037 | -0.044 | 3.3
-1 | 0.094 | 0.01027 | -0.044 | 9.174
-0.5 | 0.154 | 0.01017 | -0.045 | 15.185
0 | 0.215 | 0.01015 | -0.046 | 21.151
0.5 | 0.275 | 0.01143 | -0.046 | 24.024
1 | 0.334 | 0.01172 | -0.047 | 28.469
1.5 | 0.393 | 0.01185 | -0.047 | 33.137
2 | 0.451 | 0.01205 | -0.048 | 37.442
2.5 | 0.51 | 0.01247 | -0.048 | 40.903
3 | 0.457 | 0.0327 | -0.022 | 13.968
3.5 | 0.5 | 0.03434 | -0.021 | 14.553
4 | 0.541 | 0.03718 | -0.02 | 14.548
4.5 | 0.579 | 0.03968 | -0.02 | 14.596
5 | 0.614 | 0.04258 | -0.019 | 14.411
5.5 | 0.644 | 0.04572 | -0.018 | 14.077
6 | 0.668 | 0.04997 | -0.018 | 13.376
6.5 | 0.687 | 0.05523 | -0.018 | 12.434
7 | 0.698 | 0.06155 | -0.018 | 11.342
7.5 | 0.701 | 0.07022 | -0.017 | 9.989
8 | 0.696 | 0.07905 | -0.017 | 8.81
8.5 | 0.67 | 0.09178 | -0.017 | 7.3
9 | 0.631 | 0.10861 | -0.017 | 5.807
9.5 | 0.58 | 0.12119 | -0.017 | 4.787
10 | 0.52 | 0.13784 | -0.017 | 3.771
10.5 | 0.451 | 0.16874 | -0.017 | 2.674
11 | 0.376 | 0.20111 | -0.018 | 1.871
11.5 | 0.295 | 0.25154 | -0.018 | 1.171
12 | 0.2 | 0.2716 | -0.019 | 0.736
12.5 | 0.079 | 0.39026 | -0.02 | 0.203

## 14. Re 100k Mach 0.25 (2)
BIGFOIL.COM POLAR EXPORT
NACA65-209
NACA65-209 |  |  |  | Cl Max: | 0.9819 | at alpha= | 20 | deg
XFOIL ncrit=9 |  |  |  | L/D Max: | 40.8357 | at alpha= | 3.5 | deg
Re: | 100000 |  |  | Cd Min: | 0.27228 | at alpha= | 20 | deg
Mach: | 0.25 |  |  | Cl=0 at alpha= | -0.41204 | deg
|  |  |  | @ Cl=0.1, Cd= | 0.017091
|  |  |  | @ Cl=0.4, Cd= | 0.019678
|  |  |  | @ Cl=0.6, Cd= | 0.019273
alpha (deg) | Cl | Cd | Cm | Cl/Cd
-20 | -0.7848 | 0.25432 | 0.0579 | -3.0859
-19.5 | -0.7668 | 0.24759 | 0.0537 | -3.0971
-19 | -0.749 | 0.24097 | 0.0494 | -3.1083
-18.5 | -0.7318 | 0.23502 | 0.0445 | -3.1138
-18 | -0.7207 | 0.23277 | 0.0381 | -3.0962
-17.5 | -0.7145 | 0.23136 | 0.032 | -3.0883
-17 | -0.684 | 0.2145 | 0.0312 | -3.1888
-16.5 | -0.664 | 0.2062 | 0.0287 | -3.2202
-16 | -0.6473 | 0.19917 | 0.0251 | -3.25
-15.5 | -0.6323 | 0.19243 | 0.021 | -3.2859
-15 | -0.6258 | 0.18849 | 0.0149 | -3.3201
-14.5 | -0.6253 | 0.18504 | 0.0083 | -3.3793
-14 | -0.5896 | 0.17034 | 0.01 | -3.4613
-13.5 | -0.5767 | 0.16336 | 0.0067 | -3.5302
-13 | -0.5802 | 0.15915 | -0.0002 | -3.6456
-12.5 | -0.5604 | 0.14861 | -0.0013 | -3.7709
-12 | -0.5446 | 0.14098 | -0.0031 | -3.863
-11.5 | -0.5466 | 0.13485 | -0.009 | -4.0534
-11 | -0.5363 | 0.12576 | -0.0113 | -4.2645
-10.5 | -0.5238 | 0.11836 | -0.013 | -4.4255
-10 | -0.5474 | 0.11237 | -0.0238 | -4.8714
-9.5 | -0.5151 | 0.10313 | -0.0194 | -4.9947
-9 | -0.5181 | 0.09513 | -0.0236 | -5.4462
-8.5 | -0.5338 | 0.08762 | -0.031 | -6.0922
-8 | -0.5359 | 0.0799 | -0.0329 | -6.7071
-7.5 | -0.546 | 0.07255 | -0.0349 | -7.5258
-7 | -0.5723 | 0.06645 | -0.0374 | -8.6125
-6.5 | -0.5559 | 0.05944 | -0.0331 | -9.3523
-5 | -0.5151 | 0.03648 | -0.0269 | -14.1201
-4.5 | -0.4753 | 0.03 | -0.0236 | -15.8433
-4 | -0.4327 | 0.02589 | -0.0209 | -16.713
-3.5 | -0.3853 | 0.0225 | -0.0184 | -17.1244
-3 | -0.339 | 0.02007 | -0.0162 | -16.8909
-2.5 | -0.2959 | 0.01818 | -0.0139 | -16.2761
-2 | -0.2515 | 0.01453 | -0.0135 | -17.309
-1.5 | -0.2589 | 0.01513 | 0.0059 | -17.1117
-1 | -0.0897 | 0.01633 | -0.0127 | -5.493
-0.5 | -0.0111 | 0.01659 | -0.0205 | -0.66908
0 | 0.052 | 0.0168 | -0.025 | 3.0952
0.5 | 0.1097 | 0.01715 | -0.0279 | 6.3965
1 | 0.1691 | 0.01763 | -0.0307 | 9.5916
1.5 | 0.2335 | 0.01823 | -0.034 | 12.8086
2 | 0.3031 | 0.01887 | -0.0377 | 16.0625
2.5 | 0.3687 | 0.0195 | -0.0403 | 18.9077
3 | 0.4426 | 0.01992 | -0.0437 | 22.2189
3.5 | 0.5717 | 0.014 | -0.0413 | 40.8357
4 | 0.5672 | 0.01646 | -0.0263 | 34.4593
4.5 | 0.6009 | 0.01935 | -0.0221 | 31.0543
5 | 0.6492 | 0.02248 | -0.0199 | 28.879
5.5 | 0.7079 | 0.02672 | -0.0192 | 26.4933
6 | 0.7641 | 0.03202 | -0.0175 | 23.8632
6.5 | 0.8096 | 0.03948 | -0.0154 | 20.5066
7 | 0.8424 | 0.04686 | -0.0112 | 17.977
8.5 | 0.7914 | 0.08141 | -0.0135 | 9.7212
9 | 0.8047 | 0.08998 | -0.012 | 8.9431
9.5 | 0.7884 | 0.09985 | -0.0163 | 7.8958
10 | 0.7857 | 0.10978 | -0.0198 | 7.157
10.5 | 0.7533 | 0.11988 | -0.031 | 6.2838
11 | 0.7452 | 0.12974 | -0.0371 | 5.7438
11.5 | 0.7625 | 0.13912 | -0.0377 | 5.4809
12 | 0.7834 | 0.14874 | -0.0374 | 5.2669
12.5 | 0.7607 | 0.15651 | -0.0492 | 4.8604
13 | 0.7916 | 0.16695 | -0.0473 | 4.7415
13.5 | 0.7791 | 0.17339 | -0.0578 | 4.4933
14 | 0.7954 | 0.18152 | -0.0607 | 4.3819
14.5 | 0.8169 | 0.19249 | -0.0625 | 4.2439
15 | 0.8163 | 0.19766 | -0.071 | 4.1298
15.5 | 0.8321 | 0.2053 | -0.075 | 4.0531
16 | 0.8684 | 0.22072 | -0.0735 | 3.9344
16.5 | 0.8678 | 0.2233 | -0.0822 | 3.8863
17 | 0.878 | 0.2285 | -0.0892 | 3.8425
17.5 | 0.8958 | 0.23586 | -0.0935 | 3.798
18 | 0.9319 | 0.25455 | -0.092 | 3.661
18.5 | 0.9383 | 0.25683 | -0.0994 | 3.6534
19 | 0.9478 | 0.25913 | -0.1072 | 3.6576
19.5 | 0.9644 | 0.26532 | -0.113 | 3.6349
20 | 0.9819 | 0.27228 | -0.1179 | 3.6062

## 15. Re 100k Mach 0.50 (1)
BIGFOIL.COM POLAR EXPORT
NACA65-209
NACA65-209 |  |  |  | Cl Max: | 1.121 | at alpha= | 20 | deg
JavaFoil+Calcfoil stall+Eppler ext transition |  |  |  | L/D Max: | 35.675 | at alpha= | 2.5 | deg
Re: | 100000 |  |  | Cd Min: | 0.01174 | at alpha= | -1 | deg
Mach: | 0.5 |  |  | Cl=0 at alpha= | -1.7836 | deg
|  |  |  | @ Cl=0.1, Cd= | 0.011774
|  |  |  | @ Cl=0.4, Cd= | 0.012319
|  |  |  | @ Cl=0.6, Cd= | 0.17804
alpha (deg) | Cl | Cd | Cm | Cl/Cd
-20 | -0.962 | 0.32895 | -0.014 | -2.925
-19.5 | -0.937 | 0.33165 | -0.014 | -2.824
-19 | -0.911 | 0.33066 | -0.015 | -2.755
-18.5 | -0.885 | 0.31818 | -0.015 | -2.782
-18 | -0.859 | 0.31376 | -0.015 | -2.739
-17.5 | -0.832 | 0.28233 | -0.015 | -2.946
-17 | -0.805 | 0.27517 | -0.015 | -2.927
-16.5 | -0.78 | 0.27312 | -0.015 | -2.854
-16 | -0.753 | 0.27331 | -0.016 | -2.757
-15.5 | -0.727 | 0.26907 | -0.016 | -2.704
-15 | -0.701 | 0.23702 | -0.016 | -2.958
-14.5 | -0.673 | 0.24361 | -0.015 | -2.765
-14 | -0.647 | 0.2322 | -0.016 | -2.788
-13.5 | -0.621 | 0.21749 | -0.016 | -2.857
-13 | -0.595 | 0.23033 | -0.016 | -2.583
-12.5 | -0.569 | 0.22678 | -0.017 | -2.508
-12 | -0.541 | 0.20328 | -0.016 | -2.664
-11.5 | -0.515 | 0.1904 | -0.016 | -2.705
-11 | -0.489 | 0.18588 | -0.016 | -2.629
-10.5 | -0.462 | 0.19574 | -0.016 | -2.362
-10 | -0.436 | 0.17807 | -0.017 | -2.448
-9.5 | -0.409 | 0.16114 | -0.017 | -2.541
-9 | -0.382 | 0.1579 | -0.015 | -2.422
-8.5 | -0.356 | 0.14825 | -0.016 | -2.401
-8 | -0.33 | 0.14443 | -0.016 | -2.281
-7.5 | -0.303 | 0.15349 | -0.016 | -1.974
-7 | -0.277 | 0.13434 | -0.016 | -2.059
-6.5 | -0.25 | 0.11074 | -0.015 | -2.256
-6 | -0.223 | 0.10529 | -0.016 | -2.122
-5.5 | -0.29 | 0.06512 | -0.015 | -4.447
-5 | -0.3 | 0.05057 | -0.015 | -5.929
-4.5 | -0.27 | 0.04353 | -0.016 | -6.211
-4 | -0.228 | 0.0396 | -0.018 | -5.768
-3.5 | -0.18 | 0.037 | -0.018 | -4.876
-3 | -0.129 | 0.03471 | -0.019 | -3.721
-2.5 | -0.076 | 0.0331 | -0.021 | -2.311
-2 | -0.029 | 0.01247 | -0.048 | -2.29
-1.5 | 0.038 | 0.01219 | -0.049 | 3.14
-1 | 0.105 | 0.01174 | -0.049 | 8.939
-0.5 | 0.172 | 0.01189 | -0.05 | 14.481
0 | 0.24 | 0.01196 | -0.051 | 20.046
0.5 | 0.307 | 0.01205 | -0.051 | 25.448
1 | 0.372 | 0.01223 | -0.052 | 30.423
1.5 | 0.438 | 0.01244 | -0.053 | 35.159
2 | 0.504 | 0.0154 | -0.053 | 32.693
2.5 | 0.567 | 0.01589 | -0.054 | 35.675
3 | 0.506 | 0.03452 | -0.023 | 14.669
3.5 | 0.551 | 0.03691 | -0.022 | 14.919
4 | 0.588 | 0.03958 | -0.021 | 14.853
4.5 | 0.613 | 0.04367 | -0.02 | 14.026
5 | 0.611 | 0.0507 | -0.019 | 12.05
5.5 | 0.478 | 0.08125 | -0.019 | 5.883
6 | 0.409 | 0.10341 | -0.02 | 3.952
6.5 | 0.435 | 0.126 | -0.019 | 3.449
7 | 0.461 | 0.14656 | -0.022 | 3.144
7.5 | 0.487 | 0.14846 | -0.023 | 3.278
8 | 0.512 | 0.13859 | -0.023 | 3.698
8.5 | 0.538 | 0.15238 | -0.023 | 3.531
9 | 0.565 | 0.17337 | -0.026 | 3.257
9.5 | 0.59 | 0.17666 | -0.027 | 3.341
10 | 0.616 | 0.18025 | -0.027 | 3.416
10.5 | 0.641 | 0.18423 | -0.027 | 3.481
11 | 0.667 | 0.18914 | -0.027 | 3.525
11.5 | 0.693 | 0.20666 | -0.03 | 3.356
12 | 0.719 | 0.20868 | -0.03 | 3.444
12.5 | 0.744 | 0.21299 | -0.031 | 3.493
13 | 0.769 | 0.22551 | -0.031 | 3.41
13.5 | 0.794 | 0.23403 | -0.031 | 3.393
14 | 0.821 | 0.24087 | -0.034 | 3.409
14.5 | 0.846 | 0.24372 | -0.034 | 3.471
15 | 0.871 | 0.24673 | -0.034 | 3.53
15.5 | 0.896 | 0.26638 | -0.035 | 3.363
16 | 0.922 | 0.27721 | -0.036 | 3.326
16.5 | 0.948 | 0.29454 | -0.037 | 3.217
17 | 0.972 | 0.30084 | -0.037 | 3.232
17.5 | 0.997 | 0.3136 | -0.038 | 3.178
18 | 1.021 | 0.32117 | -0.038 | 3.18
18.5 | 1.049 | 0.31907 | -0.04 | 3.287
19 | 1.073 | 0.32338 | -0.04 | 3.318
19.5 | 1.097 | 0.33696 | -0.041 | 3.256
20 | 1.121 | 0.34461 | -0.041 | 3.253

## 16. Re 100k Mach 0.50 (2)
BIGFOIL.COM POLAR EXPORT
NACA65-209
NACA65-209 |  |  |  | Cl Max: | 0.8302 | at alpha= | 6.5 | deg
XFOIL ncrit=9 |  |  |  | L/D Max: | 37.5387 | at alpha= | 3.5 | deg
Re: | 100000 |  |  | Cd Min: | 0.27771 | at alpha= | -20 | deg
Mach: | 0.5 |  |  | Cl=0 at alpha= | -0.68689 | deg
|  |  |  | @ Cl=0.1, Cd= | 0.01873
|  |  |  | @ Cl=0.4, Cd= | 0.02111
|  |  |  | @ Cl=0.6, Cd= | 0.019475
alpha (deg) | Cl | Cd | Cm | Cl/Cd
-20 | -0.8565 | 0.27771 | 0.07 | -3.0842
-19.5 | -0.8361 | 0.27249 | 0.0633 | -3.0684
-19 | -0.8224 | 0.27231 | 0.0555 | -3.0201
-18.5 | -0.7946 | 0.2565 | 0.0522 | -3.0979
-18 | -0.7696 | 0.24513 | 0.0491 | -3.1396
-17.5 | -0.7472 | 0.23671 | 0.0446 | -3.1566
-17 | -0.7258 | 0.22878 | 0.0398 | -3.1725
-16.5 | -0.7065 | 0.22216 | 0.0341 | -3.1801
-16 | -0.6972 | 0.22025 | 0.0267 | -3.1655
-15.5 | -0.6685 | 0.2062 | 0.0243 | -3.242
-15 | -0.6443 | 0.19662 | 0.0215 | -3.2769
-14.5 | -0.6253 | 0.18909 | 0.0171 | -3.3069
-14 | -0.6275 | 0.18831 | 0.0087 | -3.3323
-13.5 | -0.5897 | 0.17299 | 0.0089 | -3.4089
-13 | -0.5728 | 0.16538 | 0.0051 | -3.4635
-12.5 | -0.579 | 0.16269 | -0.003 | -3.5589
-12 | -0.5427 | 0.14954 | -0.0023 | -3.6291
-11.5 | -0.5354 | 0.14313 | -0.0069 | -3.7407
-11 | -0.5206 | 0.13426 | -0.0096 | -3.8776
-10.5 | -0.5156 | 0.12771 | -0.0141 | -4.0373
-10 | -0.4966 | 0.11896 | -0.0151 | -4.1745
-9.5 | -0.4885 | 0.11144 | -0.0179 | -4.3835
-9 | -0.4837 | 0.10394 | -0.021 | -4.6536
-8.5 | -0.4798 | 0.09668 | -0.0237 | -4.9628
-8 | -0.4725 | 0.08945 | -0.0252 | -5.2823
-7.5 | -0.4946 | 0.08348 | -0.0303 | -5.9248
-7 | -0.4728 | 0.07587 | -0.0274 | -6.2317
-6.5 | -0.4809 | 0.0699 | -0.0261 | -6.8798
-5 | -0.5541 | 0.04454 | -0.0308 | -12.4405
-4.5 | -0.5386 | 0.03856 | -0.0267 | -13.9678
-4 | -0.5085 | 0.03309 | -0.0234 | -15.3672
-3.5 | -0.4641 | 0.02801 | -0.0208 | -16.5691
-3 | -0.4103 | 0.02429 | -0.0183 | -16.8917
-2.5 | -0.3486 | 0.0214 | -0.0172 | -16.2897
-2 | -0.2687 | 0.01915 | -0.0198 | -14.0313
-1.5 | -0.2266 | 0.01636 | -0.0131 | -13.8509
-1 | -0.0769 | 0.01861 | -0.0179 | -4.1322
-0.5 | 0.0459 | 0.01863 | -0.0323 | 2.4638
0 | 0.1214 | 0.01877 | -0.0381 | 6.4678
0.5 | 0.1835 | 0.01906 | -0.041 | 9.6275
1 | 0.2313 | 0.01946 | -0.0409 | 11.8859
1.5 | 0.2708 | 0.01995 | -0.0388 | 13.5739
2 | 0.3388 | 0.02055 | -0.041 | 16.4866
2.5 | 0.3951 | 0.02126 | -0.0406 | 18.5842
3 | 0.5823 | 0.01554 | -0.0457 | 37.471
3.5 | 0.5826 | 0.01552 | -0.0272 | 37.5387
4 | 0.5972 | 0.01929 | -0.0196 | 30.959
4.5 | 0.6456 | 0.02249 | -0.0156 | 28.7061
5 | 0.718 | 0.02705 | -0.0142 | 26.5434
5.5 | 0.7727 | 0.03285 | -0.0118 | 23.5221
6 | 0.8097 | 0.03941 | -0.008 | 20.5455
6.5 | 0.8302 | 0.04664 | -0.004 | 17.8002
7 | 0.8197 | 0.05418 | -0.0001 | 15.1292
7.5 | 0.8014 | 0.06222 | 0.0019 | 12.8801
8 | 0.768 | 0.07204 | -0.0016 | 10.6607
8.5 | 0.774 | 0.08475 | -0.0055 | 9.1327
9 | 0.6124 | 0.09794 | -0.0225 | 6.2528
10 | 0.633 | 0.1168 | -0.0253 | 5.4195
10.5 | 0.616 | 0.12425 | -0.0302 | 4.9577
11 | 0.6071 | 0.131 | -0.0343 | 4.6344
11.5 | 0.6126 | 0.13798 | -0.0366 | 4.4398

## 17. Re 250k Mach 0.00 (1)
BIGFOIL.COM POLAR EXPORT
NACA65-209
NACA65-209 |  |  |  | Cl Max: | 0.738 | at alpha= | 8 | deg
JavaFoil+Calcfoil stall+Eppler ext transition |  |  |  | L/D Max: | 68.405 | at alpha= | 2 | deg
Re: | 250000 |  |  | Cd Min: | 0.00637 | at alpha= | 1.5 | deg
Mach: | 0 |  |  | Cl=0 at alpha= | -1.7845 | deg
|  |  |  | @ Cl=0.1, Cd= | 0.0066215
|  |  |  | @ Cl=0.4, Cd= | 0.00638
|  |  |  | @ Cl=0.6, Cd= | 0.15515
alpha (deg) | Cl | Cd | Cm | Cl/Cd
-15.5 | -0.345 | 0.23283 | -0.01 | -1.483
-15 | -0.366 | 0.16759 | -0.01 | -2.186
-14.5 | -0.388 | 0.19334 | -0.01 | -2.006
-14 | -0.41 | 0.17593 | -0.01 | -2.33
-13.5 | -0.432 | 0.1601 | -0.01 | -2.696
-13 | -0.453 | 0.15029 | -0.01 | -3.014
-12.5 | -0.473 | 0.13655 | -0.01 | -3.466
-12 | -0.492 | 0.12104 | -0.011 | -4.065
-11.5 | -0.504 | 0.11043 | -0.011 | -4.562
-11 | -0.51 | 0.09762 | -0.011 | -5.229
-10.5 | -0.514 | 0.09004 | -0.011 | -5.71
-10 | -0.514 | 0.08467 | -0.011 | -6.072
-9.5 | -0.51 | 0.07544 | -0.011 | -6.764
-9 | -0.502 | 0.07042 | -0.011 | -7.129
-8.5 | -0.49 | 0.06474 | -0.011 | -7.563
-8 | -0.473 | 0.05829 | -0.012 | -8.109
-7.5 | -0.451 | 0.05383 | -0.012 | -8.383
-7 | -0.426 | 0.05027 | -0.013 | -8.467
-6.5 | -0.396 | 0.04645 | -0.014 | -8.527
-6 | -0.363 | 0.0435 | -0.014 | -8.342
-5.5 | -0.326 | 0.04104 | -0.015 | -7.953
-5 | -0.287 | 0.03852 | -0.015 | -7.456
-4.5 | -0.246 | 0.03649 | -0.016 | -6.738
-4 | -0.203 | 0.03454 | -0.016 | -5.87
-3.5 | -0.158 | 0.03282 | -0.018 | -4.827
-3 | -0.14 | 0.00885 | -0.041 | -15.823
-2.5 | -0.083 | 0.00867 | -0.041 | -9.529
-2 | -0.025 | 0.00854 | -0.042 | -2.908
-1.5 | 0.033 | 0.00665 | -0.043 | 4.998
-1 | 0.091 | 0.00662 | -0.043 | 13.801
-0.5 | 0.15 | 0.00663 | -0.044 | 22.594
0 | 0.208 | 0.00665 | -0.044 | 31.275
0.5 | 0.266 | 0.00672 | -0.045 | 39.601
1 | 0.324 | 0.00674 | -0.045 | 47.997
1.5 | 0.381 | 0.00637 | -0.046 | 59.883
2 | 0.438 | 0.0064 | -0.046 | 68.405
2.5 | 0.494 | 0.00925 | -0.047 | 53.443
3 | 0.55 | 0.0095 | -0.047 | 57.835
3.5 | 0.603 | 0.00971 | -0.048 | 62.117
4 | 0.527 | 0.0335 | -0.022 | 15.729
4.5 | 0.565 | 0.03545 | -0.02 | 15.941
5 | 0.601 | 0.03771 | -0.02 | 15.946
5.5 | 0.634 | 0.04008 | -0.019 | 15.824
6 | 0.664 | 0.04315 | -0.019 | 15.376
6.5 | 0.689 | 0.04652 | -0.018 | 14.807
7 | 0.71 | 0.05017 | -0.018 | 14.153
7.5 | 0.727 | 0.05409 | -0.017 | 13.433
8 | 0.738 | 0.05927 | -0.017 | 12.458
8.5 | 0.738 | 0.06546 | -0.017 | 11.268
9 | 0.73 | 0.07252 | -0.016 | 10.064
9.5 | 0.716 | 0.07812 | -0.017 | 9.168
10 | 0.697 | 0.08776 | -0.017 | 7.946
10.5 | 0.674 | 0.09307 | -0.017 | 7.243
11 | 0.648 | 0.10294 | -0.018 | 6.29
11.5 | 0.618 | 0.11038 | -0.018 | 5.603
12 | 0.588 | 0.12567 | -0.018 | 4.678
12.5 | 0.556 | 0.13867 | -0.018 | 4.012
13 | 0.525 | 0.15515 | -0.018 | 3.382

## 18. Re 250k Mach 0.00 (2)
BIGFOIL.COM POLAR EXPORT
NACA65-209
NACA65-209 |  |  |  | Cl Max: | 0.9719 | at alpha= | 20 | deg
XFOIL ncrit=9 |  |  |  | L/D Max: | 61.4611 | at alpha= | 3 | deg
Re: | 250000 |  |  | Cd Min: | 0.26995 | at alpha= | 20 | deg
Mach: | 0 |  |  | Cl=0 at alpha= | -1.4794 | deg
|  |  |  | @ Cl=0.1, Cd= | 0.0093131
|  |  |  | @ Cl=0.4, Cd= | 0.0089901
|  |  |  | @ Cl=0.6, Cd= | 0.014421
alpha (deg) | Cl | Cd | Cm | Cl/Cd
-19.5 | -0.7493 | 0.24198 | 0.0491 | -3.0965
-19 | -0.7315 | 0.23438 | 0.0463 | -3.121
-18.5 | -0.7149 | 0.2278 | 0.0426 | -3.1383
-18 | -0.6987 | 0.22123 | 0.0388 | -3.1583
-17.5 | -0.6826 | 0.21445 | 0.0349 | -3.183
-17 | -0.6666 | 0.20757 | 0.031 | -3.2114
-16.5 | -0.6516 | 0.20115 | 0.0262 | -3.2394
-16 | -0.6431 | 0.19593 | 0.0204 | -3.2823
-15.5 | -0.6329 | 0.18966 | 0.0154 | -3.337
-15 | -0.6116 | 0.17804 | 0.0151 | -3.4352
-14.5 | -0.597 | 0.17095 | 0.0123 | -3.4922
-14 | -0.584 | 0.16377 | 0.0092 | -3.566
-13.5 | -0.5727 | 0.15643 | 0.0058 | -3.6611
-13 | -0.5625 | 0.1489 | 0.0023 | -3.7777
-12.5 | -0.5568 | 0.14153 | -0.0034 | -3.9341
-12 | -0.5503 | 0.13399 | -0.0085 | -4.107
-10.5 | -0.5367 | 0.10695 | -0.0177 | -5.0182
-9.5 | -0.5272 | 0.09186 | -0.0239 | -5.7392
-9 | -0.5308 | 0.08275 | -0.0301 | -6.4145
-8.5 | -0.5488 | 0.07214 | -0.0392 | -7.6074
-8 | -0.5664 | 0.06393 | -0.0427 | -8.8597
-7.5 | -0.5678 | 0.05924 | -0.0409 | -9.5847
-7 | -0.5782 | 0.04838 | -0.0379 | -11.9512
-6.5 | -0.5703 | 0.0434 | -0.0334 | -13.1406
-6 | -0.5611 | 0.03923 | -0.0284 | -14.3028
-5.5 | -0.5075 | 0.03241 | -0.0316 | -15.6587
-5 | -0.4418 | 0.02796 | -0.0363 | -15.8011
-4.5 | -0.3664 | 0.01955 | -0.0357 | -18.7417
-4 | -0.2934 | 0.01677 | -0.039 | -17.4955
-3.5 | -0.2269 | 0.01385 | -0.0416 | -16.3827
-3 | -0.1521 | 0.01224 | -0.0462 | -12.4265
-2.5 | -0.1013 | 0.00893 | -0.0469 | -11.3438
-2 | -0.0462 | 0.00902 | -0.0455 | -5.122
-1.5 | -0.0022 | 0.00941 | -0.0408 | -0.23379
-1 | 0.0511 | 0.00937 | -0.0399 | 5.4536
-0.5 | 0.1027 | 0.00931 | -0.0387 | 11.0311
0 | 0.1528 | 0.00927 | -0.0372 | 16.4833
0.5 | 0.2023 | 0.00925 | -0.0356 | 21.8703
1 | 0.252 | 0.00923 | -0.0341 | 27.3023
1.5 | 0.3067 | 0.0092 | -0.0336 | 33.337
2 | 0.3718 | 0.00916 | -0.0355 | 40.5895
2.5 | 0.4415 | 0.00874 | -0.0374 | 50.5149
3 | 0.5132 | 0.00835 | -0.0398 | 61.4611
3.5 | 0.5524 | 0.00919 | -0.0367 | 60.1088
4 | 0.5589 | 0.01285 | -0.0297 | 43.4942
4.5 | 0.6026 | 0.01452 | -0.028 | 41.5014
5 | 0.6478 | 0.01658 | -0.0264 | 39.0712
5.5 | 0.6976 | 0.01915 | -0.0253 | 36.4282
6.5 | 0.8018 | 0.03074 | -0.0219 | 26.0833
7 | 0.8414 | 0.03945 | -0.0179 | 21.3283
7.5 | 0.8731 | 0.04453 | -0.0157 | 19.607
8 | 0.8809 | 0.05704 | -0.0141 | 15.4435
8.5 | 0.8893 | 0.06005 | -0.0094 | 14.8093
9 | 0.8819 | 0.06745 | -0.0072 | 13.0749
9.5 | 0.8547 | 0.07464 | -0.005 | 11.451
10 | 0.8139 | 0.08531 | -0.0097 | 9.5405
10.5 | 0.7832 | 0.10189 | -0.023 | 7.6867
11 | 0.7768 | 0.11341 | -0.0297 | 6.8495
11.5 | 0.7805 | 0.12205 | -0.0329 | 6.3949
12 | 0.773 | 0.13492 | -0.0361 | 5.7293
12.5 | 0.7753 | 0.14603 | -0.0425 | 5.3092
13 | 0.7792 | 0.15609 | -0.0498 | 4.992
13.5 | 0.7834 | 0.16588 | -0.0574 | 4.7227
14 | 0.793 | 0.17443 | -0.0622 | 4.5462
14.5 | 0.8053 | 0.18231 | -0.066 | 4.4172
15 | 0.8244 | 0.1897 | -0.0675 | 4.3458
15.5 | 0.8349 | 0.20111 | -0.0712 | 4.1515
16 | 0.8485 | 0.20941 | -0.0764 | 4.0519
16.5 | 0.8596 | 0.21666 | -0.0823 | 3.9675
17 | 0.8711 | 0.22337 | -0.0891 | 3.8998
17.5 | 0.887 | 0.23092 | -0.094 | 3.8412
18 | 0.903 | 0.23825 | -0.0985 | 3.7901
18.5 | 0.9193 | 0.24533 | -0.103 | 3.7472
19 | 0.9359 | 0.25222 | -0.1072 | 3.7106
19.5 | 0.9564 | 0.26083 | -0.1091 | 3.6668
20 | 0.9719 | 0.26995 | -0.1136 | 3.6003

## 19. Re 250k Mach 0.10 (1)
BIGFOIL.COM POLAR EXPORT
NACA65-209
NACA65-209 |  |  |  | Cl Max: | 0.734 | at alpha= | 8 | deg
JavaFoil+Calcfoil stall+Eppler ext transition |  |  |  | L/D Max: | 68.513 | at alpha= | 2 | deg
Re: | 250000 |  |  | Cd Min: | 0.00635 | at alpha= | 1.5 | deg
Mach: | 0.1 |  |  | Cl=0 at alpha= | -1.7845 | deg
|  |  |  | @ Cl=0.1, Cd= | 0.00665
|  |  |  | @ Cl=0.4, Cd= | 0.0063739
|  |  |  | @ Cl=0.6, Cd= | 0.1679
alpha (deg) | Cl | Cd | Cm | Cl/Cd
-15 | -0.325 | 0.17278 | -0.01 | -1.878
-14.5 | -0.348 | 0.21064 | -0.01 | -1.654
-14 | -0.373 | 0.19031 | -0.01 | -1.96
-13.5 | -0.398 | 0.17261 | -0.01 | -2.304
-13 | -0.422 | 0.16164 | -0.01 | -2.613
-12.5 | -0.446 | 0.14204 | -0.01 | -3.14
-12 | -0.468 | 0.12493 | -0.011 | -3.749
-11.5 | -0.483 | 0.11344 | -0.011 | -4.262
-11 | -0.493 | 0.10023 | -0.011 | -4.923
-10.5 | -0.5 | 0.09175 | -0.011 | -5.451
-10 | -0.503 | 0.08651 | -0.011 | -5.814
-9.5 | -0.502 | 0.07667 | -0.011 | -6.544
-9 | -0.496 | 0.07172 | -0.011 | -6.913
-8.5 | -0.485 | 0.06541 | -0.011 | -7.42
-8 | -0.47 | 0.05903 | -0.012 | -7.963
-7.5 | -0.45 | 0.05437 | -0.012 | -8.276
-7 | -0.425 | 0.05035 | -0.013 | -8.447
-6.5 | -0.396 | 0.04695 | -0.014 | -8.442
-6 | -0.364 | 0.04367 | -0.014 | -8.327
-5.5 | -0.327 | 0.04111 | -0.015 | -7.964
-5 | -0.288 | 0.03858 | -0.015 | -7.474
-4.5 | -0.247 | 0.03661 | -0.016 | -6.745
-4 | -0.204 | 0.03461 | -0.016 | -5.885
-3.5 | -0.159 | 0.03287 | -0.018 | -4.843
-3 | -0.141 | 0.00885 | -0.041 | -15.9
-2.5 | -0.083 | 0.00873 | -0.042 | -9.503
-2 | -0.025 | 0.00848 | -0.042 | -2.942
-1.5 | 0.033 | 0.00663 | -0.043 | 5.034
-1 | 0.092 | 0.00665 | -0.043 | 13.823
-0.5 | 0.151 | 0.00665 | -0.044 | 22.633
0 | 0.209 | 0.00668 | -0.044 | 31.308
0.5 | 0.268 | 0.00671 | -0.045 | 39.879
1 | 0.325 | 0.00673 | -0.046 | 48.337
1.5 | 0.383 | 0.00635 | -0.046 | 60.327
2 | 0.44 | 0.00643 | -0.047 | 68.513
2.5 | 0.497 | 0.00924 | -0.047 | 53.782
3 | 0.552 | 0.0095 | -0.048 | 58.164
3.5 | 0.606 | 0.0097 | -0.048 | 62.468
4 | 0.529 | 0.03361 | -0.021 | 15.744
4.5 | 0.567 | 0.03561 | -0.02 | 15.937
5 | 0.603 | 0.03772 | -0.02 | 15.994
5.5 | 0.636 | 0.04045 | -0.02 | 15.723
6 | 0.665 | 0.04311 | -0.019 | 15.418
6.5 | 0.689 | 0.04672 | -0.018 | 14.754
7 | 0.709 | 0.05051 | -0.018 | 14.042
7.5 | 0.724 | 0.05502 | -0.017 | 13.166
8 | 0.734 | 0.05978 | -0.017 | 12.282
8.5 | 0.731 | 0.06625 | -0.017 | 11.03
9 | 0.72 | 0.07365 | -0.016 | 9.772
9.5 | 0.702 | 0.07956 | -0.017 | 8.828
10 | 0.679 | 0.09069 | -0.017 | 7.491
10.5 | 0.652 | 0.09665 | -0.017 | 6.744
11 | 0.621 | 0.10764 | -0.018 | 5.768
11.5 | 0.588 | 0.1174 | -0.018 | 5.005
12 | 0.553 | 0.12726 | -0.018 | 4.343
12.5 | 0.517 | 0.14615 | -0.018 | 3.54
13 | 0.482 | 0.1679 | -0.019 | 2.873

## 20. Re 250k Mach 0.10 (2)
BIGFOIL.COM POLAR EXPORT
NACA65-209
NACA65-209 |  |  |  | Cl Max: | 0.7008 | at alpha= | 5.5 | deg
XFOIL ncrit=9 |  |  |  | L/D Max: | 61.3842 | at alpha= | 3 | deg
Re: | 250000 |  |  | Cd Min: | 0.01938 | at alpha= | 5.5 | deg
Mach: | 0.1 |  |  | Cl=0 at alpha= | -99 | deg
|  |  |  | @ Cl=0.1, Cd= | 0.0093
|  |  |  | @ Cl=0.4, Cd= | 0.0090247
|  |  |  | @ Cl=0.6, Cd= | 0.014516
alpha (deg) | Cl | Cd | Cm | Cl/Cd
0 | 0.1539 | 0.0093 | -0.0375 | 16.5484
0.5 | 0.2036 | 0.00927 | -0.0358 | 21.9633
1 | 0.2536 | 0.00925 | -0.0343 | 27.4162
1.5 | 0.3077 | 0.00923 | -0.0337 | 33.3369
2 | 0.3726 | 0.00919 | -0.0354 | 40.5441
2.5 | 0.4422 | 0.00877 | -0.0372 | 50.4219
3 | 0.5144 | 0.00838 | -0.0395 | 61.3842
3.5 | 0.5509 | 0.00951 | -0.036 | 57.9285
4 | 0.5608 | 0.01297 | -0.0295 | 43.2382
4.5 | 0.6044 | 0.01469 | -0.0277 | 41.1436
5 | 0.6503 | 0.01674 | -0.0262 | 38.8471
5.5 | 0.7008 | 0.01938 | -0.0251 | 36.161

## 21. Re 250k Mach 0.25 (1)
BIGFOIL.COM POLAR EXPORT
NACA65-209
NACA65-209 |  |  |  | Cl Max: | 0.701 | at alpha= | 7.5 | deg
JavaFoil+Calcfoil stall+Eppler ext transition |  |  |  | L/D Max: | 70.092 | at alpha= | 2 | deg
Re: | 250000 |  |  | Cd Min: | 0.00637 | at alpha= | 0.5 | deg
Mach: | 0.25 |  |  | Cl=0 at alpha= | -1.7833 | deg
|  |  |  | @ Cl=0.1, Cd= | 0.1402
|  |  |  | @ Cl=0.4, Cd= | 0.1402
|  |  |  | @ Cl=0.6, Cd= | 0.1402
alpha (deg) | Cl | Cd | Cm | Cl/Cd
-13.5 | -0.066 | 0.15294 | -0.012 | -0.43
-13 | -0.063 | 0.14758 | -0.012 | -0.426
-12.5 | -0.176 | 0.14196 | -0.012 | -1.243
-12 | -0.246 | 0.12356 | -0.012 | -1.99
-11.5 | -0.297 | 0.11365 | -0.012 | -2.617
-11 | -0.339 | 0.10403 | -0.012 | -3.259
-10.5 | -0.375 | 0.11538 | -0.012 | -3.249
-10 | -0.404 | 0.10062 | -0.012 | -4.017
-9.5 | -0.426 | 0.09416 | -0.012 | -4.528
-9 | -0.441 | 0.08309 | -0.012 | -5.306
-8.5 | -0.447 | 0.07272 | -0.012 | -6.15
-8 | -0.446 | 0.06271 | -0.012 | -7.105
-7.5 | -0.436 | 0.05675 | -0.013 | -7.683
-7 | -0.419 | 0.05201 | -0.013 | -8.059
-6.5 | -0.396 | 0.04801 | -0.014 | -8.239
-6 | -0.366 | 0.04456 | -0.014 | -8.22
-5.5 | -0.332 | 0.0421 | -0.015 | -7.887
-5 | -0.294 | 0.03923 | -0.016 | -7.49
-4.5 | -0.252 | 0.03694 | -0.016 | -6.832
-4 | -0.209 | 0.03486 | -0.017 | -5.987
-3.5 | -0.163 | 0.03308 | -0.018 | -4.934
-3 | -0.116 | 0.03161 | -0.02 | -3.683
-2.5 | -0.085 | 0.00876 | -0.043 | -9.734
-2 | -0.026 | 0.00856 | -0.043 | -2.995
-1.5 | 0.034 | 0.00665 | -0.044 | 5.154
-1 | 0.094 | 0.00667 | -0.045 | 14.146
-0.5 | 0.155 | 0.00669 | -0.045 | 23.133
0 | 0.215 | 0.00672 | -0.046 | 31.961
0.5 | 0.275 | 0.00637 | -0.046 | 43.192
1 | 0.334 | 0.00637 | -0.047 | 52.514
1.5 | 0.393 | 0.00641 | -0.047 | 61.404
2 | 0.452 | 0.00645 | -0.048 | 70.092
2.5 | 0.51 | 0.00931 | -0.048 | 54.778
3 | 0.567 | 0.00962 | -0.049 | 58.897
3.5 | 0.621 | 0.0098 | -0.049 | 63.387
4 | 0.541 | 0.03394 | -0.021 | 15.945
4.5 | 0.579 | 0.03594 | -0.02 | 16.122
5 | 0.614 | 0.03823 | -0.02 | 16.063
5.5 | 0.644 | 0.0412 | -0.019 | 15.631
6 | 0.669 | 0.0447 | -0.019 | 14.958
6.5 | 0.687 | 0.04812 | -0.018 | 14.273
7 | 0.698 | 0.05292 | -0.018 | 13.192
7.5 | 0.701 | 0.05838 | -0.018 | 12.016
8 | 0.696 | 0.06518 | -0.017 | 10.685
8.5 | 0.67 | 0.07473 | -0.017 | 8.967
9 | 0.631 | 0.08664 | -0.018 | 7.28
9.5 | 0.58 | 0.09606 | -0.018 | 6.04
10 | 0.52 | 0.11334 | -0.019 | 4.587
10.5 | 0.451 | 0.13523 | -0.019 | 3.338
11 | 0.376 | 0.15345 | -0.019 | 2.453
11.5 | 0.295 | 0.17326 | -0.02 | 1.701
12 | 0.2 | 0.20763 | -0.021 | 0.963
12.5 | 0.079 | 0.1402 | -0.021 | 0.565

## 22. Re 250k Mach 0.25 (2)
BIGFOIL.COM POLAR EXPORT
NACA65-209
NACA65-209 |  |  |  | Cl Max: | 0.9981 | at alpha= | 20 | deg
XFOIL ncrit=9 |  |  |  | L/D Max: | 61.0798 | at alpha= | 3 | deg
Re: | 250000 |  |  | Cd Min: | 0.2779 | at alpha= | 20 | deg
Mach: | 0.25 |  |  | Cl=0 at alpha= | -1.4905 | deg
|  |  |  | @ Cl=0.1, Cd= | 0.0094951
|  |  |  | @ Cl=0.4, Cd= | 0.009216
|  |  |  | @ Cl=0.6, Cd= | 0.01483
alpha (deg) | Cl | Cd | Cm | Cl/Cd
-8 | -0.5524 | 0.06971 | -0.0443 | -7.9243
-7.5 | -0.5665 | 0.05869 | -0.0443 | -9.6524
-7 | -0.5623 | 0.05249 | -0.0416 | -10.7125
-6.5 | -0.5648 | 0.04762 | -0.0365 | -11.8606
-6 | -0.5663 | 0.04316 | -0.0303 | -13.1209
-5.5 | -0.5146 | 0.03509 | -0.0348 | -14.6651
-5 | -0.4474 | 0.02946 | -0.0401 | -15.1867
-4.5 | -0.3716 | 0.02085 | -0.0396 | -17.8225
-4 | -0.2921 | 0.01757 | -0.0434 | -16.6249
-3.5 | -0.2251 | 0.01429 | -0.0455 | -15.7523
-3 | -0.1548 | 0.01256 | -0.0485 | -12.3248
-2.5 | -0.1011 | 0.00911 | -0.0497 | -11.0977
-2 | -0.0452 | 0.00909 | -0.0479 | -4.9725
-1.5 | -0.001 | 0.00953 | -0.0426 | -0.10493
-1 | 0.0517 | 0.00954 | -0.0409 | 5.4193
-0.5 | 0.1055 | 0.00949 | -0.0398 | 11.117
0 | 0.1583 | 0.00945 | -0.0385 | 16.7513
0.5 | 0.2103 | 0.00944 | -0.0371 | 22.2775
1 | 0.2615 | 0.00942 | -0.0354 | 27.7601
1.5 | 0.3156 | 0.00941 | -0.0343 | 33.5388
2 | 0.3767 | 0.00938 | -0.0348 | 40.1599
2.5 | 0.4463 | 0.00889 | -0.0359 | 50.2025
3 | 0.5204 | 0.00852 | -0.038 | 61.0798
3.5 | 0.5439 | 0.01138 | -0.0332 | 47.7944
4 | 0.5722 | 0.01344 | -0.0286 | 42.5744
4.5 | 0.6146 | 0.01556 | -0.0264 | 39.4987
5 | 0.6647 | 0.01763 | -0.0249 | 37.7028
5.5 | 0.7184 | 0.02067 | -0.0238 | 34.7557
6 | 0.7709 | 0.02719 | -0.0228 | 28.3523
6.5 | 0.8185 | 0.03385 | -0.0191 | 24.1802
7.5 | 0.8706 | 0.04925 | -0.0114 | 17.6772
8 | 0.8883 | 0.05681 | -0.0099 | 15.6363
8.5 | 0.8731 | 0.06913 | -0.0083 | 12.6298
9 | 0.8426 | 0.07395 | -0.0045 | 11.3942
9.5 | 0.8037 | 0.08216 | -0.0068 | 9.7821
10 | 0.7752 | 0.09519 | -0.0168 | 8.1437
10.5 | 0.7619 | 0.11043 | -0.0294 | 6.8994
11 | 0.7586 | 0.12179 | -0.0362 | 6.2288
11.5 | 0.7609 | 0.13172 | -0.0413 | 5.7766
12 | 0.7691 | 0.14037 | -0.0447 | 5.4791
12.5 | 0.7765 | 0.15104 | -0.0455 | 5.141
13 | 0.7839 | 0.16111 | -0.0514 | 4.8656
13.5 | 0.7917 | 0.17028 | -0.0584 | 4.6494
14 | 0.7985 | 0.17902 | -0.066 | 4.4604
14.5 | 0.8117 | 0.18732 | -0.0706 | 4.3332
15 | 0.8273 | 0.19516 | -0.0744 | 4.2391
15.5 | 0.8495 | 0.20387 | -0.0755 | 4.1669
16 | 0.8634 | 0.21475 | -0.0801 | 4.0205
16.5 | 0.878 | 0.2227 | -0.0855 | 3.9425
17 | 0.8894 | 0.22919 | -0.0922 | 3.8806
17.5 | 0.9048 | 0.23614 | -0.0987 | 3.8316
18 | 0.9223 | 0.24378 | -0.1037 | 3.7833
18.5 | 0.9399 | 0.25125 | -0.1085 | 3.7409
19 | 0.9576 | 0.25851 | -0.1131 | 3.7043
19.5 | 0.9757 | 0.26562 | -0.1173 | 3.6733
20 | 0.9981 | 0.2779 | -0.1189 | 3.5916

## 23. Re 250k Mach 0.50 (1)
BIGFOIL.COM POLAR EXPORT
NACA65-209
NACA65-209 |  |  |  | Cl Max: | 1.121 | at alpha= | 20 | deg
JavaFoil+Calcfoil stall+Eppler ext transition |  |  |  | L/D Max: | 67.266 | at alpha= | 1.5 | deg
Re: | 250000 |  |  | Cd Min: | 0.00641 | at alpha= | -1 | deg
Mach: | 0.5 |  |  | Cl=0 at alpha= | -1.7836 | deg
|  |  |  | @ Cl=0.1, Cd= | 0.0065682
|  |  |  | @ Cl=0.4, Cd= | 0.0064886
|  |  |  | @ Cl=0.6, Cd= | 0.12887
alpha (deg) | Cl | Cd | Cm | Cl/Cd
-20 | -0.962 | 0.26138 | -0.014 | -3.682
-19.5 | -0.937 | 0.25178 | -0.014 | -3.72
-19 | -0.911 | 0.24579 | -0.015 | -3.706
-18.5 | -0.885 | 0.24434 | -0.015 | -3.623
-18 | -0.859 | 0.23985 | -0.015 | -3.583
-17.5 | -0.832 | 0.218 | -0.015 | -3.816
-17 | -0.805 | 0.21062 | -0.015 | -3.824
-16.5 | -0.78 | 0.20897 | -0.015 | -3.73
-16 | -0.753 | 0.2052 | -0.016 | -3.672
-15.5 | -0.727 | 0.20096 | -0.016 | -3.62
-15 | -0.701 | 0.19022 | -0.016 | -3.687
-14.5 | -0.674 | 0.18232 | -0.015 | -3.694
-14 | -0.647 | 0.17881 | -0.016 | -3.621
-13.5 | -0.621 | 0.16481 | -0.016 | -3.77
-13 | -0.595 | 0.17138 | -0.016 | -3.472
-12.5 | -0.569 | 0.16782 | -0.017 | -3.389
-12 | -0.542 | 0.15083 | -0.016 | -3.59
-11.5 | -0.515 | 0.14589 | -0.016 | -3.53
-11 | -0.489 | 0.142 | -0.016 | -3.442
-10.5 | -0.462 | 0.14501 | -0.016 | -3.188
-10 | -0.436 | 0.13608 | -0.017 | -3.203
-9.5 | -0.41 | 0.12157 | -0.017 | -3.369
-9 | -0.382 | 0.11683 | -0.015 | -3.273
-8.5 | -0.356 | 0.11116 | -0.016 | -3.203
-8 | -0.33 | 0.10808 | -0.016 | -3.049
-7.5 | -0.303 | 0.1147 | -0.016 | -2.642
-7 | -0.277 | 0.09993 | -0.017 | -2.768
-6.5 | -0.25 | 0.07325 | -0.015 | -3.411
-6 | -0.223 | 0.07914 | -0.016 | -2.824
-5.5 | -0.29 | 0.05445 | -0.015 | -5.319
-5 | -0.3 | 0.04444 | -0.015 | -6.748
-4.5 | -0.27 | 0.03933 | -0.017 | -6.875
-4 | -0.228 | 0.03622 | -0.018 | -6.307
-3.5 | -0.18 | 0.03423 | -0.019 | -5.273
-3 | -0.129 | 0.03241 | -0.02 | -3.987
-2.5 | -0.095 | 0.01037 | -0.048 | -9.156
-2 | -0.029 | 0.01012 | -0.048 | -2.823
-1.5 | 0.038 | 0.00853 | -0.049 | 4.488
-1 | 0.105 | 0.00641 | -0.05 | 16.449
-0.5 | 0.173 | 0.00641 | -0.05 | 26.973
0 | 0.24 | 0.00643 | -0.051 | 37.322
0.5 | 0.307 | 0.00646 | -0.052 | 47.578
1 | 0.373 | 0.00646 | -0.052 | 57.8
1.5 | 0.439 | 0.00653 | -0.053 | 67.266
2 | 0.504 | 0.00934 | -0.053 | 53.96
2.5 | 0.568 | 0.01217 | -0.054 | 46.655
3 | 0.507 | 0.03108 | -0.025 | 16.328
3.5 | 0.551 | 0.03317 | -0.023 | 16.609
4 | 0.588 | 0.0355 | -0.022 | 16.567
4.5 | 0.613 | 0.03834 | -0.021 | 15.982
5 | 0.611 | 0.04369 | -0.019 | 13.984
5.5 | 0.478 | 0.06203 | -0.02 | 7.705
6 | 0.409 | 0.07894 | -0.02 | 5.178
6.5 | 0.435 | 0.0953 | -0.02 | 4.561
7 | 0.461 | 0.10812 | -0.023 | 4.263
7.5 | 0.487 | 0.1101 | -0.023 | 4.42
8 | 0.513 | 0.10677 | -0.023 | 4.8
8.5 | 0.538 | 0.11419 | -0.023 | 4.713
9 | 0.565 | 0.1314 | -0.027 | 4.297
9.5 | 0.59 | 0.1276 | -0.027 | 4.626
10 | 0.616 | 0.13091 | -0.027 | 4.705
10.5 | 0.641 | 0.13995 | -0.027 | 4.583
11 | 0.667 | 0.14397 | -0.028 | 4.631
11.5 | 0.693 | 0.15072 | -0.03 | 4.601
12 | 0.719 | 0.15307 | -0.031 | 4.696
12.5 | 0.744 | 0.15701 | -0.031 | 4.739
13 | 0.769 | 0.17204 | -0.031 | 4.47
13.5 | 0.794 | 0.17543 | -0.031 | 4.528
14 | 0.821 | 0.18055 | -0.034 | 4.548
14.5 | 0.846 | 0.18362 | -0.034 | 4.608
15 | 0.871 | 0.19435 | -0.034 | 4.482
15.5 | 0.896 | 0.20167 | -0.035 | 4.442
16 | 0.923 | 0.21674 | -0.037 | 4.258
16.5 | 0.948 | 0.21378 | -0.037 | 4.433
17 | 0.972 | 0.22062 | -0.037 | 4.407
17.5 | 0.997 | 0.23183 | -0.038 | 4.299
18 | 1.021 | 0.23666 | -0.038 | 4.316
18.5 | 1.049 | 0.24463 | -0.04 | 4.287
19 | 1.073 | 0.24931 | -0.04 | 4.304
19.5 | 1.097 | 0.25505 | -0.041 | 4.302
20 | 1.121 | 0.26549 | -0.041 | 4.223

## 24. Re 250k Mach 0.50 (2)
BIGFOIL.COM POLAR EXPORT
NACA65-209
NACA65-209 |  |  |  | Cl Max: | 1.0953 | at alpha= | 20 | deg
XFOIL ncrit=9 |  |  |  | L/D Max: | 58.4533 | at alpha= | 3 | deg
Re: | 250000 |  |  | Cd Min: | 0.30317 | at alpha= | 20 | deg
Mach: | 0.5 |  |  | Cl=0 at alpha= | -1.5167 | deg
|  |  |  | @ Cl=0.1, Cd= | 0.010133
|  |  |  | @ Cl=0.4, Cd= | 0.010228
|  |  |  | @ Cl=0.6, Cd= | 0.014527
alpha (deg) | Cl | Cd | Cm | Cl/Cd
-20 | -0.6152 | 0.23755 | 0.0499 | -2.5898
-19.5 | -0.6012 | 0.22977 | 0.0457 | -2.6165
-19 | -0.587 | 0.22222 | 0.0414 | -2.6415
-18.5 | -0.5742 | 0.21572 | 0.0366 | -2.6618
-18 | -0.5645 | 0.21026 | 0.0315 | -2.6848
-17.5 | -0.5553 | 0.20465 | 0.0266 | -2.7134
-17 | -0.5346 | 0.19359 | 0.0241 | -2.7615
-16.5 | -0.7058 | 0.22046 | 0.0327 | -3.2015
-16 | -0.681 | 0.20988 | 0.0307 | -3.2447
-15.5 | -0.6604 | 0.20187 | 0.0265 | -3.2714
-15 | -0.6402 | 0.19383 | 0.022 | -3.3029
-14.5 | -0.6207 | 0.18591 | 0.0172 | -3.3387
-14 | -0.6078 | 0.17999 | 0.0105 | -3.3769
-13.5 | -0.5951 | 0.17294 | 0.0051 | -3.4411
-13 | -0.5799 | 0.16475 | 0.0003 | -3.5199
-12.5 | -0.5542 | 0.15266 | 0.0001 | -3.6303
-12 | -0.5374 | 0.14477 | -0.0027 | -3.7121
-11.5 | -0.5231 | 0.13697 | -0.0061 | -3.8191
-11 | -0.5145 | 0.12956 | -0.0118 | -3.9711
-10.5 | -0.5105 | 0.12235 | -0.0192 | -4.1725
-10 | -0.4997 | 0.1122 | -0.0213 | -4.4537
-9.5 | -0.4846 | 0.10442 | -0.0218 | -4.6409
-9 | -0.4756 | 0.09674 | -0.0247 | -4.9163
-8.5 | -0.4708 | 0.08876 | -0.0292 | -5.3042
-8 | -0.4798 | 0.07894 | -0.0433 | -6.078
-7.5 | -0.4855 | 0.06912 | -0.0471 | -7.024
-7 | -0.4894 | 0.06222 | -0.047 | -7.8656
-6.5 | -0.5117 | 0.05653 | -0.045 | -9.0518
-6 | -0.5451 | 0.05247 | -0.0379 | -10.3888
-5.5 | -0.5209 | 0.04342 | -0.0447 | -11.9968
-4.5 | -0.3854 | 0.02547 | -0.0535 | -15.1315
-4 | -0.3014 | 0.01985 | -0.0571 | -15.1839
-3.5 | -0.2267 | 0.01607 | -0.0582 | -14.107
-3 | -0.156 | 0.01395 | -0.0586 | -11.1828
-2.5 | -0.0925 | 0.01228 | -0.0582 | -7.5326
-2 | -0.0491 | 0.00943 | -0.055 | -5.2068
-1.5 | 0.0017 | 0.00989 | -0.0492 | 0.17189
-1 | 0.0546 | 0.01017 | -0.0449 | 5.3687
-0.5 | 0.1166 | 0.01012 | -0.044 | 11.5217
0 | 0.1772 | 0.01011 | -0.0429 | 17.5272
0.5 | 0.2368 | 0.01013 | -0.0415 | 23.3761
1 | 0.2955 | 0.01017 | -0.0399 | 29.056
1.5 | 0.3541 | 0.01022 | -0.0382 | 34.6477
2 | 0.4131 | 0.01023 | -0.0363 | 40.3812
2.5 | 0.4753 | 0.00937 | -0.0324 | 50.7257
3 | 0.5442 | 0.00931 | -0.0309 | 58.4533
3.5 | 0.583 | 0.01361 | -0.0293 | 42.8361
4 | 0.6147 | 0.01532 | -0.0235 | 40.124
4.5 | 0.6654 | 0.01809 | -0.0205 | 36.7828
5 | 0.7303 | 0.02193 | -0.0187 | 33.3014
5.5 | 0.7852 | 0.02673 | -0.0162 | 29.3752
6 | 0.8227 | 0.03308 | -0.0122 | 24.87
6.5 | 0.8383 | 0.041 | -0.0071 | 20.4463
7 | 0.8324 | 0.0491 | -0.0031 | 16.9532
8 | 0.824 | 0.07169 | -0.0015 | 11.4939
8.5 | 0.7762 | 0.07984 | -0.0062 | 9.7219
9 | 0.7427 | 0.09479 | -0.0238 | 7.8352
9.5 | 0.7577 | 0.10159 | -0.0188 | 7.4584
10 | 0.7458 | 0.1155 | -0.0333 | 6.4571
10.5 | 0.7459 | 0.12647 | -0.042 | 5.8978
11 | 0.7582 | 0.13558 | -0.0456 | 5.5923
11.5 | 0.7743 | 0.14628 | -0.0464 | 5.2933
12 | 0.7811 | 0.15651 | -0.0545 | 4.9907
12.5 | 0.7882 | 0.16599 | -0.0635 | 4.7485
13 | 0.8041 | 0.17524 | -0.0687 | 4.5886
13.5 | 0.8231 | 0.18418 | -0.073 | 4.469
14 | 0.8507 | 0.19645 | -0.0736 | 4.3304
14.5 | 0.8643 | 0.20501 | -0.0811 | 4.2159
15 | 0.8775 | 0.21245 | -0.09 | 4.1304
15.5 | 0.8979 | 0.22149 | -0.0955 | 4.0539
16 | 0.9193 | 0.23044 | -0.1008 | 3.9893
16.5 | 0.9411 | 0.2393 | -0.1055 | 3.9327
17 | 0.9675 | 0.2508 | -0.1082 | 3.8577
17.5 | 0.9916 | 0.26292 | -0.113 | 3.7715
18 | 1.0094 | 0.27022 | -0.1202 | 3.7355
18.5 | 1.028 | 0.27691 | -0.128 | 3.7124
19 | 1.0503 | 0.28521 | -0.1349 | 3.6825
19.5 | 1.0732 | 0.29431 | -0.1409 | 3.6465
20 | 1.0953 | 0.30317 | -0.1466 | 3.6128

## 25. Re 500k Mach 0.00 (1)
BIGFOIL.COM POLAR EXPORT
NACA65-209
NACA65-209 |  |  |  | Cl Max: | 0.739 | at alpha= | 8 | deg
JavaFoil+Calcfoil stall+Eppler ext transition |  |  |  | L/D Max: | 78.531 | at alpha= | 2 | deg
Re: | 500000 |  |  | Cd Min: | 0.00542 | at alpha= | -0.5 | deg
Mach: | 0 |  |  | Cl=0 at alpha= | -1.7845 | deg
|  |  |  | @ Cl=0.1, Cd= | 0.0054454
|  |  |  | @ Cl=0.4, Cd= | 0.0055467
|  |  |  | @ Cl=0.6, Cd= | 0.13793
alpha (deg) | Cl | Cd | Cm | Cl/Cd
-15.5 | -0.346 | 0.15927 | -0.01 | -2.17
-15 | -0.367 | 0.14165 | -0.011 | -2.588
-14.5 | -0.388 | 0.13339 | -0.011 | -2.91
-14 | -0.41 | 0.12702 | -0.011 | -3.229
-13.5 | -0.432 | 0.1169 | -0.011 | -3.695
-13 | -0.453 | 0.11363 | -0.011 | -3.989
-12.5 | -0.473 | 0.11786 | -0.011 | -4.017
-12 | -0.492 | 0.09685 | -0.011 | -5.082
-11.5 | -0.504 | 0.09117 | -0.011 | -5.527
-11 | -0.511 | 0.08789 | -0.011 | -5.81
-10.5 | -0.514 | 0.08084 | -0.011 | -6.361
-10 | -0.514 | 0.07596 | -0.011 | -6.769
-9.5 | -0.51 | 0.06906 | -0.012 | -7.39
-9 | -0.502 | 0.06452 | -0.011 | -7.783
-8.5 | -0.49 | 0.05971 | -0.012 | -8.201
-8 | -0.473 | 0.05424 | -0.013 | -8.717
-7.5 | -0.451 | 0.0506 | -0.013 | -8.923
-7 | -0.426 | 0.04716 | -0.014 | -9.031
-6.5 | -0.396 | 0.04386 | -0.015 | -9.035
-6 | -0.363 | 0.04108 | -0.015 | -8.84
-5.5 | -0.327 | 0.03898 | -0.016 | -8.379
-5 | -0.287 | 0.03681 | -0.016 | -7.809
-4.5 | -0.246 | 0.03476 | -0.017 | -7.081
-4 | -0.203 | 0.03281 | -0.018 | -6.193
-3.5 | -0.197 | 0.00774 | -0.04 | -25.439
-3 | -0.14 | 0.00756 | -0.041 | -18.52
-2.5 | -0.083 | 0.00737 | -0.042 | -11.206
-2 | -0.025 | 0.00715 | -0.042 | -3.474
-1.5 | 0.033 | 0.00546 | -0.043 | 6.083
-1 | 0.091 | 0.00545 | -0.043 | 16.775
-0.5 | 0.15 | 0.00542 | -0.044 | 27.636
0 | 0.208 | 0.00543 | -0.044 | 38.293
0.5 | 0.266 | 0.00547 | -0.045 | 48.67
1 | 0.324 | 0.00553 | -0.045 | 58.558
1.5 | 0.381 | 0.00553 | -0.046 | 68.915
2 | 0.438 | 0.00558 | -0.046 | 78.531
2.5 | 0.495 | 0.00814 | -0.047 | 60.776
3 | 0.55 | 0.00839 | -0.047 | 65.517
3.5 | 0.603 | 0.00856 | -0.048 | 70.448
4 | 0.654 | 0.00882 | -0.048 | 74.17
4.5 | 0.702 | 0.00904 | -0.049 | 77.689
5 | 0.603 | 0.036 | -0.023 | 16.741
5.5 | 0.635 | 0.03834 | -0.021 | 16.562
6 | 0.664 | 0.04092 | -0.02 | 16.229
6.5 | 0.689 | 0.04385 | -0.019 | 15.718
7 | 0.71 | 0.04718 | -0.019 | 15.055
7.5 | 0.727 | 0.05068 | -0.018 | 14.34
8 | 0.739 | 0.05535 | -0.018 | 13.343
8.5 | 0.738 | 0.06024 | -0.017 | 12.245
9 | 0.73 | 0.06592 | -0.017 | 11.072
9.5 | 0.716 | 0.07083 | -0.018 | 10.113
10 | 0.697 | 0.07783 | -0.018 | 8.96
10.5 | 0.674 | 0.08322 | -0.018 | 8.102
11 | 0.648 | 0.09103 | -0.018 | 7.115
11.5 | 0.619 | 0.09818 | -0.019 | 6.302
12 | 0.588 | 0.11192 | -0.02 | 5.255
12.5 | 0.557 | 0.12495 | -0.02 | 4.455
13 | 0.525 | 0.13793 | -0.02 | 3.807

## 26. Re 500k Mach 0.00 (2)
BIGFOIL.COM POLAR EXPORT
NACA65-209
NACA65-209 |  |  |  | Cl Max: | 0.8604 | at alpha= | 7 | deg
XFOIL ncrit=9 |  |  |  | L/D Max: | 73.4901 | at alpha= | 3 | deg
Re: | 500000 |  |  | Cd Min: | 0.02369 | at alpha= | 7 | deg
Mach: | 0 |  |  | Cl=0 at alpha= | -99 | deg
|  |  |  | @ Cl=0.1, Cd= | 0.00618
|  |  |  | @ Cl=0.4, Cd= | 0.0063019
|  |  |  | @ Cl=0.6, Cd= | 0.011593
alpha (deg) | Cl | Cd | Cm | Cl/Cd
0 | 0.1763 | 0.00618 | -0.0423 | 28.5275
0.5 | 0.2312 | 0.00621 | -0.0421 | 37.2303
1 | 0.2858 | 0.00625 | -0.0418 | 45.728
1.5 | 0.3396 | 0.0063 | -0.0413 | 53.9048
2 | 0.3906 | 0.00629 | -0.0399 | 62.0986
2.5 | 0.4382 | 0.00635 | -0.0377 | 69.0079
3 | 0.4843 | 0.00659 | -0.0354 | 73.4901
3.5 | 0.5066 | 0.00901 | -0.0296 | 56.2264
4 | 0.5586 | 0.01068 | -0.0298 | 52.3034
4.5 | 0.6153 | 0.01193 | -0.0309 | 51.5759
5 | 0.665 | 0.01323 | -0.0303 | 50.2646
5.5 | 0.7096 | 0.01599 | -0.0289 | 44.3777
6 | 0.7614 | 0.0181 | -0.0283 | 42.0663
6.5 | 0.8125 | 0.0204 | -0.0277 | 39.8284
7 | 0.8604 | 0.02369 | -0.0268 | 36.3191

## 27. Re 500k Mach 0.10 (1)
BIGFOIL.COM POLAR EXPORT
NACA65-209
NACA65-209 |  |  |  | Cl Max: | 0.734 | at alpha= | 8 | deg
JavaFoil+Calcfoil stall+Eppler ext transition |  |  |  | L/D Max: | 78.434 | at alpha= | 2 | deg
Re: | 500000 |  |  | Cd Min: | 0.00544 | at alpha= | -1 | deg
Mach: | 0.1 |  |  | Cl=0 at alpha= | -1.7845 | deg
|  |  |  | @ Cl=0.1, Cd= | 0.0054427
|  |  |  | @ Cl=0.4, Cd= | 0.0055709
|  |  |  | @ Cl=0.6, Cd= | 0.11908
alpha (deg) | Cl | Cd | Cm | Cl/Cd
-15 | -0.325 | 0.14981 | -0.011 | -2.168
-14.5 | -0.349 | 0.1379 | -0.011 | -2.528
-14 | -0.373 | 0.12874 | -0.011 | -2.899
-13.5 | -0.398 | 0.11814 | -0.011 | -3.368
-13 | -0.423 | 0.11522 | -0.011 | -3.667
-12.5 | -0.446 | 0.10797 | -0.011 | -4.133
-12 | -0.469 | 0.09801 | -0.011 | -4.78
-11.5 | -0.484 | 0.09039 | -0.011 | -5.35
-11 | -0.494 | 0.08495 | -0.012 | -5.81
-10.5 | -0.5 | 0.08244 | -0.012 | -6.067
-10 | -0.503 | 0.07768 | -0.012 | -6.476
-9.5 | -0.502 | 0.06947 | -0.012 | -7.224
-9 | -0.496 | 0.06594 | -0.012 | -7.521
-8.5 | -0.485 | 0.06059 | -0.012 | -8.011
-8 | -0.47 | 0.05473 | -0.012 | -8.59
-7.5 | -0.45 | 0.05073 | -0.013 | -8.872
-7 | -0.425 | 0.04744 | -0.014 | -8.97
-6.5 | -0.397 | 0.04403 | -0.014 | -9.007
-6 | -0.364 | 0.04118 | -0.015 | -8.835
-5.5 | -0.328 | 0.03909 | -0.016 | -8.381
-5 | -0.289 | 0.03684 | -0.016 | -7.832
-4.5 | -0.247 | 0.03486 | -0.017 | -7.09
-4 | -0.204 | 0.03288 | -0.018 | -6.205
-3.5 | -0.198 | 0.00773 | -0.041 | -25.563
-3 | -0.141 | 0.00756 | -0.041 | -18.607
-2.5 | -0.083 | 0.00735 | -0.042 | -11.297
-2 | -0.025 | 0.00721 | -0.042 | -3.463
-1.5 | 0.033 | 0.00545 | -0.043 | 6.127
-1 | 0.092 | 0.00544 | -0.043 | 16.901
-0.5 | 0.151 | 0.00546 | -0.044 | 27.577
0 | 0.209 | 0.00549 | -0.044 | 38.068
0.5 | 0.268 | 0.0055 | -0.045 | 48.669
1 | 0.325 | 0.0055 | -0.046 | 59.124
1.5 | 0.383 | 0.00555 | -0.046 | 69.079
2 | 0.44 | 0.00562 | -0.047 | 78.434
2.5 | 0.497 | 0.00815 | -0.047 | 60.995
3 | 0.552 | 0.00838 | -0.048 | 65.907
3.5 | 0.606 | 0.00855 | -0.048 | 70.855
4 | 0.657 | 0.00887 | -0.049 | 74.042
4.5 | 0.705 | 0.0091 | -0.049 | 77.516
5 | 0.605 | 0.0361 | -0.023 | 16.757
5.5 | 0.637 | 0.03847 | -0.021 | 16.551
6 | 0.665 | 0.04129 | -0.02 | 16.114
6.5 | 0.69 | 0.0442 | -0.02 | 15.606
7 | 0.709 | 0.04745 | -0.018 | 14.951
7.5 | 0.724 | 0.05113 | -0.018 | 14.169
8 | 0.734 | 0.05543 | -0.018 | 13.248
8.5 | 0.731 | 0.06048 | -0.017 | 12.084
9 | 0.72 | 0.06663 | -0.017 | 10.802
9.5 | 0.702 | 0.07165 | -0.018 | 9.804
10 | 0.679 | 0.07976 | -0.018 | 8.518
10.5 | 0.652 | 0.08562 | -0.018 | 7.614
11 | 0.621 | 0.09313 | -0.019 | 6.669
11.5 | 0.588 | 0.10438 | -0.02 | 5.631
12 | 0.553 | 0.11389 | -0.02 | 4.856
12.5 | 0.518 | 0.12889 | -0.02 | 4.016
13 | 0.483 | 0.11908 | -0.021 | 4.053

## 28. Re 500k Mach 0.10 (2)
BIGFOIL.COM POLAR EXPORT
NACA65-209
NACA65-209 |  |  |  | Cl Max: | 0.9792 | at alpha= | 20 | deg
XFOIL ncrit=9 |  |  |  | L/D Max: | 73.5499 | at alpha= | 3 | deg
Re: | 500000 |  |  | Cd Min: | 0.26902 | at alpha= | 20 | deg
Mach: | 0.1 |  |  | Cl=0 at alpha= | -1.6342 | deg
|  |  |  | @ Cl=0.1, Cd= | 0.00619
|  |  |  | @ Cl=0.4, Cd= | 0.0063205
|  |  |  | @ Cl=0.6, Cd= | 0.011611
alpha (deg) | Cl | Cd | Cm | Cl/Cd
-7.5 | -0.5928 | 0.04692 | -0.0407 | -12.6343
-7 | -0.593 | 0.04263 | -0.0354 | -13.9104
-6.5 | -0.5375 | 0.03673 | -0.0407 | -14.6338
-6 | -0.4692 | 0.03308 | -0.0437 | -14.1838
-5.5 | -0.4169 | 0.02036 | -0.0463 | -20.4764
-5 | -0.3492 | 0.01598 | -0.0487 | -21.8523
-4.5 | -0.2894 | 0.01314 | -0.0492 | -22.0244
-4 | -0.2345 | 0.01167 | -0.049 | -20.0943
-3.5 | -0.1862 | 0.01014 | -0.0476 | -18.3629
-3 | -0.1347 | 0.00941 | -0.0467 | -14.3146
-2.5 | -0.0867 | 0.00755 | -0.0461 | -11.4834
-2 | -0.0387 | 0.00619 | -0.0451 | -6.252
-1.5 | 0.0142 | 0.00613 | -0.0441 | 2.3165
-1 | 0.0665 | 0.00619 | -0.0428 | 10.7431
-0.5 | 0.1218 | 0.00619 | -0.0426 | 19.6769
0 | 0.1772 | 0.0062 | -0.0425 | 28.5806
0.5 | 0.2324 | 0.00623 | -0.0423 | 37.3034
1 | 0.2873 | 0.00627 | -0.042 | 45.8214
1.5 | 0.3414 | 0.00632 | -0.0415 | 54.019
2 | 0.3928 | 0.00631 | -0.0401 | 62.2504
2.5 | 0.4409 | 0.00638 | -0.0379 | 69.1066
3 | 0.4869 | 0.00662 | -0.0355 | 73.5498
3.5 | 0.5078 | 0.00925 | -0.0296 | 54.8973
4 | 0.5605 | 0.01073 | -0.0296 | 52.2367
4.5 | 0.6179 | 0.01201 | -0.0307 | 51.4488
5 | 0.6677 | 0.01336 | -0.0301 | 49.9775
5.5 | 0.7129 | 0.01614 | -0.0287 | 44.1698
6 | 0.765 | 0.01844 | -0.028 | 41.4859
6.5 | 0.8163 | 0.02074 | -0.0274 | 39.3587
7 | 0.8637 | 0.02443 | -0.0263 | 35.3541
7.5 | 0.889 | 0.03799 | -0.0212 | 23.4009
8 | 0.8864 | 0.0509 | -0.0168 | 17.4145
8.5 | 0.8907 | 0.05795 | -0.0133 | 15.3701
9 | 0.9028 | 0.06229 | -0.0097 | 14.4935
9.5 | 0.872 | 0.06972 | -0.0064 | 12.5072
10 | 0.8316 | 0.07991 | -0.0099 | 10.4067
10.5 | 0.7944 | 0.09755 | -0.0234 | 8.1435
11 | 0.7836 | 0.11177 | -0.0327 | 7.0108
11.5 | 0.7789 | 0.12366 | -0.0392 | 6.2987
12 | 0.7799 | 0.13399 | -0.0446 | 5.8206
12.5 | 0.7857 | 0.14289 | -0.0489 | 5.4986
13 | 0.7948 | 0.15027 | -0.0517 | 5.2891
13.5 | 0.7925 | 0.16327 | -0.0575 | 4.8539
14 | 0.802 | 0.17316 | -0.0626 | 4.6316
14.5 | 0.8135 | 0.18243 | -0.0677 | 4.4592
15 | 0.824 | 0.19173 | -0.0743 | 4.2977
15.5 | 0.8374 | 0.2003 | -0.0792 | 4.1807
16 | 0.8518 | 0.20835 | -0.0837 | 4.0883
16.5 | 0.8667 | 0.21599 | -0.0881 | 4.0127
17 | 0.8822 | 0.22327 | -0.0924 | 3.9513
17.5 | 0.8989 | 0.23023 | -0.0962 | 3.9044
18 | 0.9155 | 0.23948 | -0.0994 | 3.8229
18.5 | 0.9304 | 0.24697 | -0.1048 | 3.7673
19 | 0.9449 | 0.25429 | -0.1108 | 3.7158
19.5 | 0.9626 | 0.26195 | -0.1162 | 3.6747
20 | 0.9792 | 0.26902 | -0.1209 | 3.6399

## 29. Re 500k Mach 0.25 (1)
BIGFOIL.COM POLAR EXPORT
NACA65-209
NACA65-209 |  |  |  | Cl Max: | 0.702 | at alpha= | 7.5 | deg
JavaFoil+Calcfoil stall+Eppler ext transition |  |  |  | L/D Max: | 80.131 | at alpha= | 2 | deg
Re: | 500000 |  |  | Cd Min: | 0.00546 | at alpha= | -1.5 | deg
Mach: | 0.25 |  |  | Cl=0 at alpha= | -1.7833 | deg
|  |  |  | @ Cl=0.1, Cd= | 0.12109
|  |  |  | @ Cl=0.4, Cd= | 0.12109
|  |  |  | @ Cl=0.6, Cd= | 0.12109
alpha (deg) | Cl | Cd | Cm | Cl/Cd
-13.5 | -0.066 | 0.13328 | -0.012 | -0.493
-13 | -0.063 | 0.13104 | -0.013 | -0.481
-12.5 | -0.177 | 0.12596 | -0.013 | -1.402
-12 | -0.246 | 0.10711 | -0.012 | -2.296
-11.5 | -0.298 | 0.09961 | -0.013 | -2.987
-11 | -0.339 | 0.09211 | -0.012 | -3.682
-10.5 | -0.375 | 0.08302 | -0.012 | -4.517
-10 | -0.404 | 0.07863 | -0.013 | -5.143
-9.5 | -0.426 | 0.08228 | -0.012 | -5.182
-9 | -0.441 | 0.07348 | -0.013 | -6.001
-8.5 | -0.447 | 0.06598 | -0.012 | -6.779
-8 | -0.446 | 0.0575 | -0.013 | -7.75
-7.5 | -0.436 | 0.05255 | -0.013 | -8.299
-7 | -0.419 | 0.04871 | -0.014 | -8.607
-6.5 | -0.396 | 0.04501 | -0.014 | -8.794
-6 | -0.367 | 0.04205 | -0.015 | -8.717
-5.5 | -0.332 | 0.03968 | -0.016 | -8.374
-5 | -0.294 | 0.03731 | -0.016 | -7.881
-4.5 | -0.253 | 0.03521 | -0.017 | -7.172
-4 | -0.209 | 0.03313 | -0.018 | -6.308
-3.5 | -0.203 | 0.00778 | -0.042 | -26.054
-3 | -0.144 | 0.00761 | -0.042 | -18.992
-2.5 | -0.085 | 0.00735 | -0.043 | -11.595
-2 | -0.026 | 0.00721 | -0.043 | -3.556
-1.5 | 0.034 | 0.00546 | -0.044 | 6.288
-1 | 0.094 | 0.0055 | -0.045 | 17.181
-0.5 | 0.155 | 0.00547 | -0.045 | 28.263
0 | 0.215 | 0.00552 | -0.046 | 38.954
0.5 | 0.275 | 0.00552 | -0.046 | 49.786
1 | 0.334 | 0.00553 | -0.047 | 60.497
1.5 | 0.394 | 0.00563 | -0.047 | 69.979
2 | 0.452 | 0.00565 | -0.048 | 80.131
2.5 | 0.51 | 0.00821 | -0.048 | 62.185
3 | 0.567 | 0.00848 | -0.049 | 66.892
3.5 | 0.621 | 0.00866 | -0.049 | 71.744
4 | 0.672 | 0.009 | -0.05 | 74.683
4.5 | 0.58 | 0.03448 | -0.023 | 16.834
5 | 0.615 | 0.03647 | -0.023 | 16.867
5.5 | 0.645 | 0.0391 | -0.021 | 16.487
6 | 0.669 | 0.042 | -0.02 | 15.93
6.5 | 0.687 | 0.04524 | -0.019 | 15.186
7 | 0.698 | 0.04911 | -0.018 | 14.216
7.5 | 0.702 | 0.05427 | -0.018 | 12.927
8 | 0.696 | 0.05954 | -0.018 | 11.698
8.5 | 0.67 | 0.06677 | -0.018 | 10.036
9 | 0.631 | 0.07539 | -0.018 | 8.368
9.5 | 0.58 | 0.08401 | -0.019 | 6.908
10 | 0.52 | 0.09846 | -0.02 | 5.283
10.5 | 0.452 | 0.08915 | -0.02 | 5.067
11 | 0.377 | 0.09618 | -0.021 | 3.916
11.5 | 0.295 | 0.10112 | -0.022 | 2.916
12 | 0.2 | 0.11277 | -0.022 | 1.775
12.5 | 0.079 | 0.12109 | -0.023 | 0.655

## 30. Re 500k Mach 0.25 (2)
BIGFOIL.COM POLAR EXPORT
NACA65-209
NACA65-209 |  |  |  | Cl Max: | 0.8927 | at alpha= | 7.5 | deg
XFOIL ncrit=9 |  |  |  | L/D Max: | 72.7141 | at alpha= | 3 | deg
Re: | 500000 |  |  | Cd Min: | 0.06203 | at alpha= | 8.5 | deg
Mach: | 0.25 |  |  | Cl=0 at alpha= | -99 | deg
|  |  |  | @ Cl=0.1, Cd= | 0.00631
|  |  |  | @ Cl=0.4, Cd= | 0.0064016
|  |  |  | @ Cl=0.6, Cd= | 0.011741
alpha (deg) | Cl | Cd | Cm | Cl/Cd
0 | 0.1823 | 0.00631 | -0.0436 | 28.8906
0.5 | 0.2394 | 0.00634 | -0.0435 | 37.7603
1 | 0.296 | 0.00638 | -0.0432 | 46.395
1.5 | 0.3519 | 0.00642 | -0.0426 | 54.8131
2 | 0.4043 | 0.0064 | -0.041 | 63.1719
2.5 | 0.455 | 0.00649 | -0.039 | 70.1079
3 | 0.501 | 0.00689 | -0.0361 | 72.7141
3.5 | 0.5175 | 0.01014 | -0.0295 | 51.0355
4 | 0.5713 | 0.01106 | -0.0287 | 51.6546
4.5 | 0.6316 | 0.01249 | -0.0298 | 50.5685
5 | 0.6817 | 0.01415 | -0.0288 | 48.1767
5.5 | 0.7307 | 0.01716 | -0.0274 | 42.5816
6 | 0.785 | 0.02043 | -0.0262 | 38.4239
6.5 | 0.8356 | 0.02361 | -0.025 | 35.3918
7 | 0.87 | 0.03264 | -0.0207 | 26.6544
7.5 | 0.8927 | 0.04139 | -0.0172 | 21.568
8 | 0.8774 | 0.05443 | -0.0133 | 16.1198
8.5 | 0.8695 | 0.06203 | -0.0099 | 14.0174

## 31. Re 500k Mach 0.50 (1)
BIGFOIL.COM POLAR EXPORT
NACA65-209
NACA65-209 |  |  |  | Cl Max: | 1.121 | at alpha= | 20 | deg
JavaFoil+Calcfoil stall+Eppler ext transition |  |  |  | L/D Max: | 85.822 | at alpha= | 1.5 | deg
Re: | 500000 |  |  | Cd Min: | 0.00508 | at alpha= | 1 | deg
Mach: | 0.5 |  |  | Cl=0 at alpha= | -1.7836 | deg
|  |  |  | @ Cl=0.1, Cd= | 0.0054932
|  |  |  | @ Cl=0.4, Cd= | 0.005096
|  |  |  | @ Cl=0.6, Cd= | 0.10834
alpha (deg) | Cl | Cd | Cm | Cl/Cd
-20 | -0.962 | 0.22158 | -0.014 | -4.344
-19.5 | -0.937 | 0.21425 | -0.014 | -4.372
-19 | -0.911 | 0.2088 | -0.015 | -4.362
-18.5 | -0.885 | 0.20495 | -0.015 | -4.319
-18 | -0.859 | 0.20041 | -0.015 | -4.289
-17.5 | -0.832 | 0.18883 | -0.015 | -4.407
-17 | -0.806 | 0.18018 | -0.015 | -4.471
-16.5 | -0.78 | 0.17473 | -0.015 | -4.462
-16 | -0.754 | 0.17375 | -0.016 | -4.337
-15.5 | -0.728 | 0.16952 | -0.016 | -4.292
-15 | -0.702 | 0.15992 | -0.016 | -4.387
-14.5 | -0.674 | 0.15307 | -0.015 | -4.4
-14 | -0.648 | 0.15221 | -0.016 | -4.254
-13.5 | -0.621 | 0.1402 | -0.016 | -4.432
-13 | -0.595 | 0.14355 | -0.016 | -4.145
-12.5 | -0.569 | 0.14 | -0.017 | -4.063
-12 | -0.542 | 0.12644 | -0.016 | -4.284
-11.5 | -0.515 | 0.11963 | -0.016 | -4.306
-11 | -0.489 | 0.11605 | -0.016 | -4.212
-10.5 | -0.462 | 0.1187 | -0.016 | -3.895
-10 | -0.436 | 0.11215 | -0.017 | -3.888
-9.5 | -0.41 | 0.10088 | -0.017 | -4.06
-9 | -0.382 | 0.0969 | -0.016 | -3.947
-8.5 | -0.356 | 0.09211 | -0.016 | -3.866
-8 | -0.33 | 0.08954 | -0.016 | -3.682
-7.5 | -0.303 | 0.09402 | -0.016 | -3.223
-7 | -0.277 | 0.08216 | -0.017 | -3.367
-6.5 | -0.25 | 0.06236 | -0.016 | -4.008
-6 | -0.223 | 0.06593 | -0.016 | -3.389
-5.5 | -0.29 | 0.04887 | -0.015 | -5.928
-5 | -0.3 | 0.04099 | -0.016 | -7.319
-4.5 | -0.271 | 0.03705 | -0.018 | -7.303
-4 | -0.229 | 0.03436 | -0.019 | -6.651
-3.5 | -0.181 | 0.03265 | -0.019 | -5.53
-3 | -0.161 | 0.00918 | -0.047 | -17.482
-2.5 | -0.095 | 0.00753 | -0.048 | -12.612
-2 | -0.029 | 0.00733 | -0.049 | -3.901
-1.5 | 0.038 | 0.00718 | -0.049 | 5.332
-1 | 0.106 | 0.00533 | -0.05 | 19.805
-0.5 | 0.173 | 0.00535 | -0.05 | 32.301
0 | 0.24 | 0.00541 | -0.051 | 44.364
0.5 | 0.307 | 0.00542 | -0.052 | 56.68
1 | 0.374 | 0.00508 | -0.052 | 73.595
1.5 | 0.439 | 0.00512 | -0.053 | 85.822
2 | 0.504 | 0.00804 | -0.053 | 62.695
2.5 | 0.568 | 0.00838 | -0.054 | 67.806
3 | 0.629 | 0.01084 | -0.055 | 58.043
3.5 | 0.684 | 0.01166 | -0.055 | 58.652
4 | 0.588 | 0.03375 | -0.023 | 17.436
4.5 | 0.613 | 0.03636 | -0.023 | 16.867
5 | 0.611 | 0.04044 | -0.02 | 15.111
5.5 | 0.478 | 0.05448 | -0.02 | 8.775
6 | 0.409 | 0.04909 | -0.021 | 8.329
6.5 | 0.435 | 0.06773 | -0.021 | 6.419
7 | 0.461 | 0.09023 | -0.023 | 5.109
7.5 | 0.487 | 0.0922 | -0.024 | 5.28
8 | 0.513 | 0.08826 | -0.024 | 5.808
8.5 | 0.538 | 0.09628 | -0.024 | 5.591
9 | 0.565 | 0.10718 | -0.027 | 5.27
9.5 | 0.59 | 0.10719 | -0.027 | 5.508
10 | 0.616 | 0.11017 | -0.027 | 5.591
10.5 | 0.641 | 0.11339 | -0.028 | 5.657
11 | 0.667 | 0.1173 | -0.028 | 5.685
11.5 | 0.694 | 0.12449 | -0.03 | 5.571
12 | 0.719 | 0.1307 | -0.031 | 5.5
12.5 | 0.744 | 0.13439 | -0.031 | 5.537
13 | 0.769 | 0.14116 | -0.031 | 5.448
13.5 | 0.794 | 0.14751 | -0.032 | 5.386
14 | 0.821 | 0.15295 | -0.034 | 5.37
14.5 | 0.846 | 0.156 | -0.034 | 5.424
15 | 0.871 | 0.15916 | -0.034 | 5.473
15.5 | 0.896 | 0.16905 | -0.035 | 5.3
16 | 0.923 | 0.1765 | -0.037 | 5.231
16.5 | 0.948 | 0.17913 | -0.037 | 5.291
17 | 0.972 | 0.18564 | -0.037 | 5.237
17.5 | 0.997 | 0.19768 | -0.038 | 5.043
18 | 1.022 | 0.2026 | -0.038 | 5.043
18.5 | 1.049 | 0.20506 | -0.04 | 5.115
19 | 1.073 | 0.20997 | -0.04 | 5.11
19.5 | 1.097 | 0.21699 | -0.041 | 5.057
20 | 1.121 | 0.22599 | -0.041 | 4.962

## 32. Re 500k Mach 0.50 (2)
BIGFOIL.COM POLAR EXPORT
NACA65-209
NACA65-209 |  |  |  | Cl Max: | 1.1037 | at alpha= | 20 | deg
XFOIL ncrit=9 |  |  |  | L/D Max: | 72.8045 | at alpha= | 2.5 | deg
Re: | 500000 |  |  | Cd Min: | 0.30522 | at alpha= | 20 | deg
Mach: | 0.5 |  |  | Cl=0 at alpha= | -1.6009 | deg
|  |  |  | @ Cl=0.1, Cd= | 0.0066727
|  |  |  | @ Cl=0.4, Cd= | 0.0068774
|  |  |  | @ Cl=0.6, Cd= | 0.012155
alpha (deg) | Cl | Cd | Cm | Cl/Cd
-20 | -0.8507 | 0.27665 | 0.0687 | -3.075
-19 | -0.8069 | 0.25863 | 0.059 | -3.1199
-18.5 | -0.7852 | 0.2502 | 0.0544 | -3.1383
-18 | -0.7638 | 0.24212 | 0.0497 | -3.1546
-17.5 | -0.7421 | 0.23391 | 0.0448 | -3.1726
-17 | -0.7206 | 0.22568 | 0.0401 | -3.193
-16.5 | -0.6992 | 0.21736 | 0.0353 | -3.2168
-16 | -0.6779 | 0.2092 | 0.0298 | -3.2404
-15.5 | -0.6605 | 0.20152 | 0.0239 | -3.2776
-15 | -0.6426 | 0.19346 | 0.0187 | -3.3216
-14.5 | -0.6206 | 0.1833 | 0.0161 | -3.3857
-14 | -0.6009 | 0.17554 | 0.013 | -3.4232
-13.5 | -0.583 | 0.16755 | 0.009 | -3.4796
-13 | -0.5659 | 0.15937 | 0.0049 | -3.5509
-12.5 | -0.5511 | 0.15151 | -0.0008 | -3.6374
-12 | -0.5386 | 0.14357 | -0.0057 | -3.7515
-11.5 | -0.5248 | 0.13525 | -0.0097 | -3.8802
-11 | -0.5125 | 0.12654 | -0.0139 | -4.0501
-10.5 | -0.5035 | 0.11712 | -0.0156 | -4.299
-10 | -0.4915 | 0.10962 | -0.0182 | -4.4837
-9.5 | -0.4828 | 0.10174 | -0.0216 | -4.7454
-9 | -0.4747 | 0.09367 | -0.0266 | -5.0678
-8.5 | -0.4664 | 0.08527 | -0.0333 | -5.4697
-8 | -0.4619 | 0.076 | -0.0393 | -6.0776
-6.5 | -0.5189 | 0.05159 | -0.0469 | -10.0582
-6 | -0.4858 | 0.0408 | -0.0569 | -11.9069
-5.5 | -0.4343 | 0.03124 | -0.0631 | -13.902
-5 | -0.3855 | 0.02356 | -0.0637 | -16.3625
-4.5 | -0.332 | 0.01849 | -0.0614 | -17.9557
-4 | -0.2754 | 0.01476 | -0.0584 | -18.6585
-3.5 | -0.216 | 0.01282 | -0.056 | -16.8487
-3 | -0.1619 | 0.01067 | -0.0534 | -15.1734
-2.5 | -0.102 | 0.00963 | -0.052 | -10.5919
-2 | -0.0459 | 0.00766 | -0.0514 | -5.9922
-1.5 | 0.0116 | 0.00657 | -0.0502 | 1.7656
-1 | 0.0728 | 0.00666 | -0.0485 | 10.9309
-0.5 | 0.1372 | 0.00669 | -0.0481 | 20.5082
0 | 0.2026 | 0.00672 | -0.0481 | 30.1488
0.5 | 0.2678 | 0.00676 | -0.048 | 39.6154
1 | 0.333 | 0.00682 | -0.0479 | 48.827
1.5 | 0.3974 | 0.00688 | -0.0474 | 57.7616
2 | 0.4568 | 0.00682 | -0.0451 | 66.9795
2.5 | 0.514 | 0.00706 | -0.0425 | 72.8045
3 | 0.5337 | 0.01044 | -0.0353 | 51.1207
3.5 | 0.5809 | 0.0115 | -0.0309 | 50.513
4.5 | 0.6832 | 0.01501 | -0.0238 | 45.5163
5 | 0.7414 | 0.01884 | -0.022 | 39.3524
5.5 | 0.7989 | 0.02356 | -0.0194 | 33.9092
6 | 0.8372 | 0.02993 | -0.0153 | 27.9719
6.5 | 0.857 | 0.03702 | -0.0105 | 23.1496
7 | 0.8526 | 0.04468 | -0.0059 | 19.0824
7.5 | 0.8266 | 0.05183 | -0.0018 | 15.9483
8 | 0.7961 | 0.06094 | -0.0037 | 13.0637
8.5 | 0.77 | 0.07273 | -0.0114 | 10.5871
9 | 0.7556 | 0.09019 | -0.0246 | 8.3779
9.5 | 0.7512 | 0.10249 | -0.0323 | 7.3295
10 | 0.7522 | 0.1136 | -0.0387 | 6.6215
10.5 | 0.7571 | 0.12394 | -0.0442 | 6.1086
11 | 0.7659 | 0.13377 | -0.0491 | 5.7255
11.5 | 0.7776 | 0.14305 | -0.0531 | 5.4359
12 | 0.7848 | 0.15472 | -0.0579 | 5.0724
12.5 | 0.7992 | 0.16493 | -0.0638 | 4.8457
13 | 0.813 | 0.17495 | -0.0721 | 4.647
13.5 | 0.8305 | 0.1845 | -0.0776 | 4.5014
14 | 0.8492 | 0.19358 | -0.0827 | 4.3868
14.5 | 0.8692 | 0.20232 | -0.0871 | 4.2962
15 | 0.8913 | 0.21311 | -0.0904 | 4.1823
15.5 | 0.911 | 0.22267 | -0.0962 | 4.0913
16 | 0.9301 | 0.23191 | -0.1027 | 4.0106
16.5 | 0.9493 | 0.24076 | -0.1095 | 3.9429
17 | 0.9715 | 0.25002 | -0.116 | 3.8857
17.5 | 0.9939 | 0.25924 | -0.1218 | 3.8339
18 | 1.0159 | 0.26814 | -0.1273 | 3.7887
18.5 | 1.0378 | 0.27665 | -0.1324 | 3.7513
19 | 1.0615 | 0.28751 | -0.1363 | 3.692
19.5 | 1.0826 | 0.29645 | -0.1431 | 3.6519
20 | 1.1037 | 0.30522 | -0.1499 | 3.6161

## 33. Re 750k Mach 0.00 (1)
BIGFOIL.COM POLAR EXPORT
NACA65-209
NACA65-209 |  |  |  | Cl Max: | 0.789 | at alpha= | 5.5 | deg
JavaFoil+Calcfoil stall+Eppler ext transition |  |  |  | L/D Max: | 88.73 | at alpha= | 5.5 | deg
Re: | 750000 |  |  | Cd Min: | 0.00485 | at alpha= | -1 | deg
Mach: | 0 |  |  | Cl=0 at alpha= | -1.7845 | deg
|  |  |  | @ Cl=0.1, Cd= | 0.0048561
|  |  |  | @ Cl=0.4, Cd= | 0.00498
|  |  |  | @ Cl=0.6, Cd= | 0.0079087
alpha (deg) | Cl | Cd | Cm | Cl/Cd
-15.5 | -0.346 | 0.14314 | -0.011 | -2.415
-15 | -0.367 | 0.13587 | -0.011 | -2.7
-14.5 | -0.388 | 0.12943 | -0.011 | -3.001
-14 | -0.41 | 0.11831 | -0.011 | -3.468
-13.5 | -0.432 | 0.10981 | -0.011 | -3.935
-13 | -0.453 | 0.10464 | -0.011 | -4.333
-12.5 | -0.474 | 0.10023 | -0.011 | -4.726
-12 | -0.492 | 0.09013 | -0.011 | -5.462
-11.5 | -0.504 | 0.08485 | -0.012 | -5.941
-11 | -0.511 | 0.07941 | -0.012 | -6.432
-10.5 | -0.514 | 0.07368 | -0.012 | -6.981
-10 | -0.514 | 0.07252 | -0.012 | -7.092
-9.5 | -0.51 | 0.06601 | -0.012 | -7.733
-9 | -0.502 | 0.06234 | -0.012 | -8.056
-8.5 | -0.49 | 0.05739 | -0.012 | -8.535
-8 | -0.473 | 0.05258 | -0.013 | -8.996
-7.5 | -0.452 | 0.04925 | -0.014 | -9.172
-7 | -0.426 | 0.04578 | -0.015 | -9.31
-6.5 | -0.397 | 0.04288 | -0.015 | -9.249
-6 | -0.364 | 0.03999 | -0.016 | -9.09
-5.5 | -0.327 | 0.03802 | -0.017 | -8.604
-5 | -0.288 | 0.03592 | -0.017 | -8.013
-4.5 | -0.306 | 0.00751 | -0.039 | -40.741
-4 | -0.252 | 0.00724 | -0.04 | -34.85
-3.5 | -0.197 | 0.00756 | -0.04 | -26.05
-3 | -0.14 | 0.00694 | -0.041 | -20.172
-2.5 | -0.083 | 0.00679 | -0.042 | -12.181
-2 | -0.025 | 0.00697 | -0.042 | -3.561
-1.5 | 0.033 | 0.00489 | -0.043 | 6.794
-1 | 0.091 | 0.00485 | -0.043 | 18.865
-0.5 | 0.15 | 0.00489 | -0.044 | 30.658
0 | 0.208 | 0.00488 | -0.044 | 42.601
0.5 | 0.266 | 0.0049 | -0.045 | 54.389
1 | 0.324 | 0.00493 | -0.045 | 65.733
1.5 | 0.381 | 0.00496 | -0.046 | 76.882
2 | 0.438 | 0.00502 | -0.046 | 87.345
2.5 | 0.495 | 0.0075 | -0.047 | 65.977
3 | 0.55 | 0.00772 | -0.047 | 71.272
3.5 | 0.603 | 0.00792 | -0.048 | 76.131
4 | 0.654 | 0.00816 | -0.048 | 80.117
4.5 | 0.702 | 0.00839 | -0.049 | 83.7
5 | 0.748 | 0.00865 | -0.049 | 86.4
5.5 | 0.789 | 0.00889 | -0.05 | 88.73
6 | 0.665 | 0.04014 | -0.022 | 16.57
6.5 | 0.69 | 0.04289 | -0.021 | 16.082
7 | 0.711 | 0.04588 | -0.02 | 15.493
7.5 | 0.727 | 0.04924 | -0.019 | 14.765
8 | 0.739 | 0.05313 | -0.018 | 13.901
8.5 | 0.738 | 0.05769 | -0.018 | 12.789
9 | 0.73 | 0.06296 | -0.017 | 11.593
9.5 | 0.716 | 0.06758 | -0.018 | 10.603
10 | 0.698 | 0.07402 | -0.018 | 9.423
10.5 | 0.674 | 0.07951 | -0.019 | 8.482

## 34. Re 750k Mach 0.00 (2)
BIGFOIL.COM POLAR EXPORT
NACA65-209
NACA65-209 |  |  |  | Cl Max: | 0.9779 | at alpha= | 20 | deg
XFOIL ncrit=9 |  |  |  | L/D Max: | 79.735 | at alpha= | 2.5 | deg
Re: | 750000 |  |  | Cd Min: | 0.26833 | at alpha= | 20 | deg
Mach: | 0 |  |  | Cl=0 at alpha= | -1.6268 | deg
|  |  |  | @ Cl=0.1, Cd= | 0.0051915
|  |  |  | @ Cl=0.4, Cd= | 0.005445
|  |  |  | @ Cl=0.6, Cd= | 0.01031
alpha (deg) | Cl | Cd | Cm | Cl/Cd
-8 | -0.6088 | 0.04899 | -0.0429 | -12.427
-7.5 | -0.6037 | 0.04493 | -0.0393 | -13.4365
-7 | -0.562 | 0.03821 | -0.0425 | -14.7082
-6.5 | -0.4992 | 0.03368 | -0.0451 | -14.8219
-6 | -0.456 | 0.01844 | -0.0469 | -24.7289
-5.5 | -0.3974 | 0.01487 | -0.0478 | -26.7249
-5 | -0.3434 | 0.01299 | -0.0475 | -26.4357
-4.5 | -0.2922 | 0.01193 | -0.0465 | -24.4929
-4 | -0.2468 | 0.00965 | -0.0448 | -25.5751
-3.5 | -0.1949 | 0.00905 | -0.0442 | -21.5359
-3 | -0.1425 | 0.00829 | -0.0437 | -17.1894
-2.5 | -0.0889 | 0.00769 | -0.0434 | -11.5605
-2 | -0.0409 | 0.00543 | -0.0436 | -7.5322
-1.5 | 0.0139 | 0.00525 | -0.0435 | 2.6476
-1 | 0.0681 | 0.00518 | -0.043 | 13.1467
-0.5 | 0.1237 | 0.0052 | -0.0429 | 23.7885
0 | 0.1798 | 0.00521 | -0.043 | 34.5106
0.5 | 0.2358 | 0.00524 | -0.0431 | 45
1 | 0.2916 | 0.00528 | -0.0432 | 55.2273
1.5 | 0.3464 | 0.00531 | -0.0429 | 65.2354
2 | 0.3988 | 0.00544 | -0.0421 | 73.3088
2.5 | 0.4513 | 0.00566 | -0.0414 | 79.735
3 | 0.4939 | 0.00701 | -0.0393 | 70.4565
3.5 | 0.5301 | 0.00932 | -0.0366 | 56.8777
4 | 0.5763 | 0.00991 | -0.0347 | 58.1534
4.5 | 0.6172 | 0.0106 | -0.0315 | 58.2264
5 | 0.6738 | 0.0117 | -0.0322 | 57.5897
5.5 | 0.7254 | 0.01287 | -0.0321 | 56.3636
6 | 0.7707 | 0.01549 | -0.0308 | 49.7547
6.5 | 0.8218 | 0.01705 | -0.0303 | 48.1994
7 | 0.8709 | 0.01964 | -0.0295 | 44.3432
7.5 | 0.9179 | 0.02207 | -0.0286 | 41.5904
8 | 0.9548 | 0.02719 | -0.0265 | 35.1159
8.5 | 0.9701 | 0.03638 | -0.0221 | 26.6658
9.5 | 0.9064 | 0.06527 | -0.0088 | 13.8869
10 | 0.8665 | 0.07371 | -0.0079 | 11.7555
11 | 0.7891 | 0.10586 | -0.0298 | 7.4542
11.5 | 0.7837 | 0.11931 | -0.0375 | 6.5686
12 | 0.7864 | 0.13185 | -0.0447 | 5.9644
12.5 | 0.7887 | 0.14234 | -0.0501 | 5.541
13 | 0.7962 | 0.15081 | -0.0544 | 5.2795
13.5 | 0.805 | 0.15917 | -0.0585 | 5.0575
14 | 0.8057 | 0.17059 | -0.0636 | 4.723
14.5 | 0.8157 | 0.18031 | -0.0684 | 4.5239
15 | 0.8277 | 0.18961 | -0.0733 | 4.3653
15.5 | 0.8406 | 0.19841 | -0.0781 | 4.2367
16 | 0.8535 | 0.20705 | -0.0834 | 4.1222
16.5 | 0.8679 | 0.21573 | -0.0889 | 4.0231
17 | 0.8833 | 0.22361 | -0.0935 | 3.9502
17.5 | 0.8992 | 0.2309 | -0.098 | 3.8943
18 | 0.9151 | 0.23783 | -0.1024 | 3.8477
18.5 | 0.9315 | 0.24428 | -0.1061 | 3.8132
19 | 0.9464 | 0.2531 | -0.1105 | 3.7392
19.5 | 0.962 | 0.26077 | -0.1157 | 3.6891
20 | 0.9779 | 0.26833 | -0.1211 | 3.6444

## 35. Re 750k Mach 0.10 (1)
BIGFOIL.COM POLAR EXPORT
NACA65-209
NACA65-209 |  |  |  | Cl Max: | 0.791 | at alpha= | 5.5 | deg
JavaFoil+Calcfoil stall+Eppler ext transition |  |  |  | L/D Max: | 88.144 | at alpha= | 5.5 | deg
Re: | 750000 |  |  | Cd Min: | 0.00486 | at alpha= | -1 | deg
Mach: | 0.1 |  |  | Cl=0 at alpha= | -1.7845 | deg
|  |  |  | @ Cl=0.1, Cd= | 0.0048627
|  |  |  | @ Cl=0.4, Cd= | 0.0050017
|  |  |  | @ Cl=0.6, Cd= | 0.0078953
alpha (deg) | Cl | Cd | Cm | Cl/Cd
-15 | -0.325 | 0.14128 | -0.011 | -2.3
-14.5 | -0.349 | 0.13204 | -0.011 | -2.642
-14 | -0.373 | 0.11891 | -0.012 | -3.14
-13.5 | -0.398 | 0.11434 | -0.012 | -3.482
-13 | -0.423 | 0.10843 | -0.012 | -3.899
-12.5 | -0.446 | 0.10021 | -0.012 | -4.455
-12 | -0.469 | 0.09337 | -0.012 | -5.02
-11.5 | -0.484 | 0.0866 | -0.012 | -5.587
-11 | -0.494 | 0.0801 | -0.012 | -6.163
-10.5 | -0.5 | 0.0754 | -0.012 | -6.636
-10 | -0.503 | 0.0708 | -0.012 | -7.107
-9.5 | -0.502 | 0.06671 | -0.012 | -7.523
-9 | -0.496 | 0.06246 | -0.012 | -7.941
-8.5 | -0.485 | 0.05775 | -0.012 | -8.406
-8 | -0.47 | 0.05271 | -0.013 | -8.922
-7.5 | -0.45 | 0.0492 | -0.014 | -9.153
-7 | -0.426 | 0.04606 | -0.015 | -9.244
-6.5 | -0.397 | 0.04307 | -0.015 | -9.214
-6 | -0.364 | 0.04011 | -0.016 | -9.081
-5.5 | -0.328 | 0.03813 | -0.017 | -8.602
-5 | -0.289 | 0.03592 | -0.017 | -8.041
-4.5 | -0.307 | 0.00747 | -0.039 | -41.104
-4 | -0.253 | 0.00732 | -0.04 | -34.61
-3.5 | -0.198 | 0.00755 | -0.041 | -26.184
-3 | -0.141 | 0.00692 | -0.041 | -20.335
-2.5 | -0.083 | 0.00714 | -0.042 | -11.639
-2 | -0.025 | 0.00695 | -0.042 | -3.59
-1.5 | 0.033 | 0.00488 | -0.043 | 6.845
-1 | 0.092 | 0.00486 | -0.043 | 18.91
-0.5 | 0.151 | 0.00488 | -0.044 | 30.888
0 | 0.209 | 0.0049 | -0.044 | 42.678
0.5 | 0.268 | 0.00491 | -0.045 | 54.53
1 | 0.325 | 0.00495 | -0.046 | 65.756
1.5 | 0.383 | 0.00499 | -0.046 | 76.835
2 | 0.441 | 0.00503 | -0.047 | 87.549
2.5 | 0.497 | 0.00753 | -0.047 | 66.006
3 | 0.553 | 0.00778 | -0.048 | 71.047
3.5 | 0.606 | 0.00791 | -0.048 | 76.599
4 | 0.657 | 0.00816 | -0.049 | 80.559
4.5 | 0.705 | 0.00839 | -0.049 | 84.092
5 | 0.75 | 0.00872 | -0.05 | 86.023
5.5 | 0.791 | 0.00897 | -0.05 | 88.144
6 | 0.666 | 0.04021 | -0.023 | 16.574
6.5 | 0.69 | 0.04291 | -0.021 | 16.085
7 | 0.71 | 0.04618 | -0.02 | 15.372
7.5 | 0.725 | 0.04964 | -0.018 | 14.598
8 | 0.735 | 0.05391 | -0.018 | 13.626
8.5 | 0.731 | 0.05818 | -0.018 | 12.563
9 | 0.72 | 0.06343 | -0.017 | 11.348
9.5 | 0.703 | 0.06801 | -0.018 | 10.33
10 | 0.68 | 0.07543 | -0.018 | 9.009
10.5 | 0.652 | 0.0812 | -0.019 | 8.031

## 36. Re 750k Mach 0.10 (2)
BIGFOIL.COM POLAR EXPORT
NACA65-209
NACA65-209 |  |  |  | Cl Max: | 0.9816 | at alpha= | 20 | deg
XFOIL ncrit=9 |  |  |  | L/D Max: | 79.8768 | at alpha= | 2.5 | deg
Re: | 750000 |  |  | Cd Min: | 0.26932 | at alpha= | 20 | deg
Mach: | 0.1 |  |  | Cl=0 at alpha= | -1.6259 | deg
|  |  |  | @ Cl=0.1, Cd= | 0.0052113
|  |  |  | @ Cl=0.4, Cd= | 0.0054578
|  |  |  | @ Cl=0.6, Cd= | 0.010348
alpha (deg) | Cl | Cd | Cm | Cl/Cd
-8.5 | -0.583 | 0.05887 | -0.0445 | -9.9032
-8 | -0.6028 | 0.05061 | -0.0435 | -11.9107
-7.5 | -0.5987 | 0.04615 | -0.0403 | -12.9729
-7 | -0.5622 | 0.03923 | -0.0429 | -14.3309
-6.5 | -0.5001 | 0.03426 | -0.0455 | -14.5972
-6 | -0.4574 | 0.01925 | -0.0476 | -23.761
-5.5 | -0.3992 | 0.01519 | -0.0483 | -26.2804
-5 | -0.3453 | 0.01316 | -0.0479 | -26.2386
-4.5 | -0.2941 | 0.01197 | -0.0468 | -24.5698
-4 | -0.2483 | 0.00971 | -0.0451 | -25.5716
-3.5 | -0.1961 | 0.00909 | -0.0444 | -21.5732
-3 | -0.1435 | 0.00832 | -0.0439 | -17.2476
-2.5 | -0.0894 | 0.00778 | -0.0436 | -11.491
-2 | -0.0413 | 0.00545 | -0.0438 | -7.578
-1.5 | 0.0139 | 0.00527 | -0.0437 | 2.6376
-1 | 0.0683 | 0.0052 | -0.0432 | 13.1346
-0.5 | 0.1243 | 0.00522 | -0.0431 | 23.8123
0 | 0.1807 | 0.00524 | -0.0432 | 34.4847
0.5 | 0.2371 | 0.00526 | -0.0433 | 45.076
1 | 0.2931 | 0.0053 | -0.0434 | 55.3019
1.5 | 0.3483 | 0.00533 | -0.0431 | 65.3471
2 | 0.4009 | 0.00546 | -0.0422 | 73.4249
2.5 | 0.4537 | 0.00568 | -0.0415 | 79.8768
3.5 | 0.533 | 0.00935 | -0.0367 | 57.0053
4 | 0.5797 | 0.00996 | -0.0348 | 58.2028
4.5 | 0.62 | 0.01073 | -0.0314 | 57.7819
5 | 0.6768 | 0.01179 | -0.0321 | 57.4046
5.5 | 0.7285 | 0.01303 | -0.0318 | 55.9094
6 | 0.7726 | 0.01644 | -0.0302 | 46.9951
6.5 | 0.8256 | 0.01743 | -0.0299 | 47.3666
7 | 0.8748 | 0.02024 | -0.029 | 43.2213
7.5 | 0.9211 | 0.02293 | -0.0279 | 40.1701
8 | 0.9551 | 0.02875 | -0.0253 | 33.2209
8.5 | 0.9679 | 0.03771 | -0.0208 | 25.6669
10 | 0.8348 | 0.07566 | -0.009 | 11.0336
10.5 | 0.8003 | 0.08911 | -0.0178 | 8.981
11 | 0.7853 | 0.10754 | -0.031 | 7.3024
11.5 | 0.7809 | 0.12063 | -0.0383 | 6.4735
12 | 0.7848 | 0.13289 | -0.0454 | 5.9056
12.5 | 0.7874 | 0.14354 | -0.0509 | 5.4856
13 | 0.7949 | 0.15219 | -0.0553 | 5.2231
13.5 | 0.8043 | 0.16054 | -0.0594 | 5.01
14 | 0.8065 | 0.17142 | -0.0642 | 4.7048
14.5 | 0.817 | 0.18111 | -0.0691 | 4.5111
15 | 0.8292 | 0.19039 | -0.0739 | 4.3553
15.5 | 0.8424 | 0.1992 | -0.0787 | 4.2289
16 | 0.8556 | 0.20779 | -0.084 | 4.1176
16.5 | 0.8701 | 0.21649 | -0.0896 | 4.0191
17 | 0.8858 | 0.22445 | -0.0943 | 3.9465
17.5 | 0.9019 | 0.2318 | -0.0988 | 3.8909
18 | 0.918 | 0.2388 | -0.1032 | 3.8442
18.5 | 0.9346 | 0.24531 | -0.1071 | 3.8099
19 | 0.9498 | 0.25408 | -0.1114 | 3.7382
19.5 | 0.9656 | 0.26176 | -0.1166 | 3.6889
20 | 0.9816 | 0.26932 | -0.122 | 3.6447

## 37. Re 750k Mach 0.25 (1)
BIGFOIL.COM POLAR EXPORT
NACA65-209
NACA65-209 |  |  |  | Cl Max: | 0.763 | at alpha= | 5 | deg
JavaFoil+Calcfoil stall+Eppler ext transition |  |  |  | L/D Max: | 89.88 | at alpha= | 2 | deg
Re: | 750000 |  |  | Cd Min: | 0.00488 | at alpha= | -1.5 | deg
Mach: | 0.25 |  |  | Cl=0 at alpha= | -1.7833 | deg
|  |  |  | @ Cl=0.1, Cd= | 0.004908
|  |  |  | @ Cl=0.4, Cd= | 0.0050121
|  |  |  | @ Cl=0.6, Cd= | 0.07781
alpha (deg) | Cl | Cd | Cm | Cl/Cd
-13.5 | -0.066 | 0.10652 | -0.013 | -0.618
-13 | -0.063 | 0.10425 | -0.013 | -0.605
-12.5 | -0.177 | 0.1162 | -0.013 | -1.52
-12 | -0.246 | 0.10399 | -0.013 | -2.367
-11.5 | -0.298 | 0.09182 | -0.013 | -3.242
-11 | -0.339 | 0.08687 | -0.013 | -3.906
-10.5 | -0.375 | 0.07936 | -0.013 | -4.727
-10 | -0.404 | 0.07295 | -0.013 | -5.545
-9.5 | -0.427 | 0.0696 | -0.013 | -6.129
-9 | -0.441 | 0.0653 | -0.013 | -6.755
-8.5 | -0.447 | 0.0605 | -0.013 | -7.396
-8 | -0.446 | 0.05495 | -0.013 | -8.112
-7.5 | -0.436 | 0.05084 | -0.013 | -8.58
-7 | -0.419 | 0.04727 | -0.014 | -8.874
-6.5 | -0.396 | 0.04372 | -0.015 | -9.059
-6 | -0.367 | 0.0409 | -0.016 | -8.966
-5.5 | -0.332 | 0.03863 | -0.016 | -8.606
-5 | -0.294 | 0.03629 | -0.017 | -8.11
-4.5 | -0.253 | 0.03433 | -0.018 | -7.365
-4 | -0.26 | 0.00734 | -0.041 | -35.378
-3.5 | -0.203 | 0.00719 | -0.042 | -28.198
-3 | -0.144 | 0.00701 | -0.042 | -20.623
-2.5 | -0.085 | 0.00681 | -0.043 | -12.521
-2 | -0.026 | 0.00699 | -0.043 | -3.67
-1.5 | 0.034 | 0.00488 | -0.044 | 7.035
-1 | 0.094 | 0.00491 | -0.045 | 19.23
-0.5 | 0.155 | 0.00489 | -0.045 | 31.632
0 | 0.215 | 0.00492 | -0.046 | 43.667
0.5 | 0.275 | 0.00492 | -0.046 | 55.876
1 | 0.334 | 0.00495 | -0.047 | 67.518
1.5 | 0.394 | 0.00501 | -0.047 | 78.55
2 | 0.452 | 0.00503 | -0.048 | 89.88
2.5 | 0.51 | 0.0076 | -0.048 | 67.114
3 | 0.567 | 0.00786 | -0.049 | 72.151
3.5 | 0.621 | 0.00801 | -0.049 | 77.606
4 | 0.673 | 0.00827 | -0.05 | 81.293
4.5 | 0.72 | 0.00859 | -0.051 | 83.851
5 | 0.763 | 0.01125 | -0.051 | 67.83
5.5 | 0.646 | 0.03801 | -0.023 | 16.984
6 | 0.67 | 0.04102 | -0.021 | 16.323
6.5 | 0.688 | 0.04395 | -0.02 | 15.641
7 | 0.698 | 0.04741 | -0.019 | 14.729
7.5 | 0.702 | 0.05194 | -0.018 | 13.509
8 | 0.697 | 0.05682 | -0.018 | 12.259
8.5 | 0.67 | 0.06363 | -0.019 | 10.533
9 | 0.631 | 0.07094 | -0.019 | 8.895
9.5 | 0.581 | 0.07115 | -0.02 | 8.16
10 | 0.52 | 0.07781 | -0.021 | 6.687

## 38. Re 750k Mach 0.25 (2)
BIGFOIL.COM POLAR EXPORT
NACA65-209
NACA65-209 |  |  |  | Cl Max: | 0.9075 | at alpha= | 7.5 | deg
XFOIL ncrit=9 |  |  |  | L/D Max: | 80.569 | at alpha= | 2.5 | deg
Re: | 750000 |  |  | Cd Min: | 0.03652 | at alpha= | 7.5 | deg
Mach: | 0.25 |  |  | Cl=0 at alpha= | -99 | deg
|  |  |  | @ Cl=0.1, Cd= | 0.0053
|  |  |  | @ Cl=0.4, Cd= | 0.0055185
|  |  |  | @ Cl=0.6, Cd= | 0.010353
alpha (deg) | Cl | Cd | Cm | Cl/Cd
0 | 0.1856 | 0.0053 | -0.0443 | 35.0189
0.5 | 0.2438 | 0.00533 | -0.0445 | 45.7411
1 | 0.3018 | 0.00537 | -0.0445 | 56.2011
1.5 | 0.3588 | 0.00542 | -0.0443 | 66.1993
2 | 0.4132 | 0.00555 | -0.0433 | 74.4505
2.5 | 0.4673 | 0.0058 | -0.0425 | 80.569
3 | 0.5051 | 0.00799 | -0.0396 | 63.2165
3.5 | 0.5491 | 0.00959 | -0.0374 | 57.2576
4 | 0.5971 | 0.01025 | -0.0352 | 58.2537
4.5 | 0.6346 | 0.01158 | -0.0309 | 54.8014
5 | 0.6925 | 0.01242 | -0.0309 | 55.7568
5.5 | 0.7451 | 0.01397 | -0.0303 | 53.3357
6 | 0.7937 | 0.01716 | -0.0288 | 46.2529
6.5 | 0.846 | 0.02006 | -0.0276 | 42.1735
7 | 0.8911 | 0.02487 | -0.0253 | 35.8303
7.5 | 0.9075 | 0.03652 | -0.0196 | 24.8494

## 39. Re 750k Mach 0.50 (1)
BIGFOIL.COM POLAR EXPORT
NACA65-209
NACA65-209 |  |  |  | Cl Max: | 1.121 | at alpha= | 20 | deg
JavaFoil+Calcfoil stall+Eppler ext transition |  |  |  | L/D Max: | 85.609 | at alpha= | 1.5 | deg
Re: | 750000 |  |  | Cd Min: | 0.00497 | at alpha= | -1 | deg
Mach: | 0.5 |  |  | Cl=0 at alpha= | -1.7836 | deg
|  |  |  | @ Cl=0.1, Cd= | 0.0051085
|  |  |  | @ Cl=0.4, Cd= | 0.0050997
|  |  |  | @ Cl=0.6, Cd= | 0.097652
alpha (deg) | Cl | Cd | Cm | Cl/Cd
-20 | -0.963 | 0.20345 | -0.014 | -4.731
-19.5 | -0.937 | 0.19777 | -0.014 | -4.737
-19 | -0.911 | 0.19262 | -0.015 | -4.729
-18.5 | -0.885 | 0.18784 | -0.015 | -4.713
-18 | -0.86 | 0.18329 | -0.015 | -4.689
-17.5 | -0.832 | 0.17503 | -0.015 | -4.756
-17 | -0.806 | 0.16677 | -0.015 | -4.831
-16.5 | -0.78 | 0.16352 | -0.015 | -4.768
-16 | -0.754 | 0.16011 | -0.016 | -4.707
-15.5 | -0.728 | 0.15589 | -0.016 | -4.667
-15 | -0.702 | 0.15043 | -0.017 | -4.666
-14.5 | -0.674 | 0.14255 | -0.016 | -4.726
-14 | -0.648 | 0.13722 | -0.016 | -4.719
-13.5 | -0.621 | 0.12931 | -0.016 | -4.806
-13 | -0.595 | 0.13107 | -0.016 | -4.54
-12.5 | -0.569 | 0.12752 | -0.017 | -4.46
-12 | -0.542 | 0.11674 | -0.016 | -4.642
-11.5 | -0.515 | 0.11006 | -0.016 | -4.681
-11 | -0.489 | 0.1067 | -0.016 | -4.581
-10.5 | -0.462 | 0.10935 | -0.017 | -4.229
-10 | -0.436 | 0.10354 | -0.017 | -4.212
-9.5 | -0.41 | 0.09337 | -0.017 | -4.387
-9 | -0.383 | 0.08863 | -0.016 | -4.317
-8.5 | -0.356 | 0.08488 | -0.016 | -4.197
-8 | -0.33 | 0.08275 | -0.017 | -3.984
-7.5 | -0.303 | 0.0855 | -0.017 | -3.546
-7 | -0.277 | 0.07548 | -0.017 | -3.666
-6.5 | -0.25 | 0.0578 | -0.017 | -4.326
-6 | -0.223 | 0.06127 | -0.016 | -3.647
-5.5 | -0.29 | 0.04373 | -0.016 | -6.627
-5 | -0.3 | 0.0397 | -0.017 | -7.559
-4.5 | -0.271 | 0.03617 | -0.018 | -7.484
-4 | -0.229 | 0.03358 | -0.019 | -6.809
-3.5 | -0.181 | 0.03179 | -0.021 | -5.688
-3 | -0.161 | 0.00716 | -0.047 | -22.417
-2.5 | -0.095 | 0.00695 | -0.048 | -13.657
-2 | -0.029 | 0.00675 | -0.049 | -4.235
-1.5 | 0.038 | 0.00654 | -0.049 | 5.857
-1 | 0.106 | 0.00497 | -0.05 | 21.245
-0.5 | 0.173 | 0.00501 | -0.05 | 34.537
0 | 0.24 | 0.00501 | -0.051 | 47.953
0.5 | 0.307 | 0.00507 | -0.052 | 60.589
1 | 0.374 | 0.00508 | -0.052 | 73.5
1.5 | 0.44 | 0.00513 | -0.053 | 85.609
2 | 0.504 | 0.00763 | -0.053 | 66.126
2.5 | 0.568 | 0.00792 | -0.054 | 71.688
3 | 0.629 | 0.0082 | -0.055 | 76.726
3.5 | 0.684 | 0.01071 | -0.055 | 63.903
4 | 0.591 | 0.03271 | -0.027 | 18.06
4.5 | 0.614 | 0.03556 | -0.024 | 17.265
5 | 0.611 | 0.03922 | -0.02 | 15.58
5.5 | 0.478 | 0.04267 | -0.021 | 11.211
6 | 0.409 | 0.04682 | -0.022 | 8.736
6.5 | 0.435 | 0.06254 | -0.022 | 6.954
7 | 0.461 | 0.08088 | -0.024 | 5.701
7.5 | 0.487 | 0.08285 | -0.024 | 5.878
8 | 0.513 | 0.0806 | -0.024 | 6.361
8.5 | 0.538 | 0.08914 | -0.025 | 6.041
9 | 0.565 | 0.09585 | -0.027 | 5.893
9.5 | 0.59 | 0.09554 | -0.027 | 6.18
10 | 0.616 | 0.10103 | -0.027 | 6.098
10.5 | 0.642 | 0.104 | -0.028 | 6.168
11 | 0.667 | 0.10729 | -0.028 | 6.216
11.5 | 0.694 | 0.11578 | -0.031 | 5.991
12 | 0.719 | 0.11799 | -0.031 | 6.093
12.5 | 0.744 | 0.12157 | -0.031 | 6.121
13 | 0.769 | 0.13039 | -0.031 | 5.899
13.5 | 0.795 | 0.13558 | -0.032 | 5.862
14 | 0.821 | 0.13742 | -0.034 | 5.977
14.5 | 0.846 | 0.14056 | -0.034 | 6.02
15 | 0.871 | 0.14725 | -0.034 | 5.916
15.5 | 0.896 | 0.15448 | -0.035 | 5.801
16 | 0.924 | 0.15916 | -0.037 | 5.802
16.5 | 0.948 | 0.16407 | -0.037 | 5.776
17 | 0.972 | 0.17033 | -0.037 | 5.708
17.5 | 0.997 | 0.17935 | -0.038 | 5.558
18 | 1.022 | 0.18695 | -0.038 | 5.466
18.5 | 1.049 | 0.18799 | -0.04 | 5.579
19 | 1.073 | 0.19285 | -0.04 | 5.564
19.5 | 1.097 | 0.20066 | -0.041 | 5.469
20 | 1.121 | 0.20867 | -0.041 | 5.374

## 40. Re 750k Mach 0.50 (2)
BIGFOIL.COM POLAR EXPORT
NACA65-209
NACA65-209 |  |  |  | Cl Max: | 0.8714 | at alpha= | 6.5 | deg
XFOIL ncrit=9 |  |  |  | L/D Max: | 78.6655 | at alpha= | 2 | deg
Re: | 750000 |  |  | Cd Min: | 0.2747 | at alpha= | -20 | deg
Mach: | 0.5 |  |  | Cl=0 at alpha= | -1.5986 | deg
|  |  |  | @ Cl=0.1, Cd= | 0.0055851
|  |  |  | @ Cl=0.4, Cd= | 0.0057582
|  |  |  | @ Cl=0.6, Cd= | 0.010478
alpha (deg) | Cl | Cd | Cm | Cl/Cd
-20 | -0.8489 | 0.2747 | 0.0693 | -3.0903
-19.5 | -0.8277 | 0.26679 | 0.0644 | -3.1024
-19 | -0.806 | 0.25873 | 0.0593 | -3.1152
-18.5 | -0.7839 | 0.25036 | 0.0543 | -3.1311
-18 | -0.7621 | 0.24199 | 0.0493 | -3.1493
-17.5 | -0.7396 | 0.23343 | 0.0442 | -3.1684
-17 | -0.7181 | 0.22509 | 0.0389 | -3.1903
-16.5 | -0.6975 | 0.21676 | 0.0338 | -3.2178
-16 | -0.6779 | 0.20838 | 0.0287 | -3.2532
-15.5 | -0.6581 | 0.19902 | 0.0248 | -3.3067
-15 | -0.638 | 0.19101 | 0.021 | -3.3401
-14.5 | -0.6186 | 0.18309 | 0.0169 | -3.3787
-14 | -0.5998 | 0.17494 | 0.0127 | -3.4286
-13.5 | -0.5822 | 0.16673 | 0.0071 | -3.4919
-13 | -0.5676 | 0.15848 | 0.0023 | -3.5815
-11 | -0.5124 | 0.12455 | -0.0113 | -4.114
-10.5 | -0.5008 | 0.11687 | -0.0145 | -4.2851
-10 | -0.4906 | 0.10889 | -0.0181 | -4.5055
-9.5 | -0.4824 | 0.1007 | -0.022 | -4.7905
-9 | -0.4727 | 0.09186 | -0.0282 | -5.1459
-8.5 | -0.4669 | 0.0833 | -0.0325 | -5.605
-8 | -0.4631 | 0.07407 | -0.0381 | -6.2522
-7.5 | -0.4789 | 0.06238 | -0.0463 | -7.6771
-7 | -0.4982 | 0.05429 | -0.0507 | -9.1766
-6.5 | -0.5043 | 0.04691 | -0.0536 | -10.7504
-6 | -0.4656 | 0.03582 | -0.0633 | -12.9983
-5.5 | -0.4294 | 0.02758 | -0.0645 | -15.5693
-5 | -0.3938 | 0.02119 | -0.0608 | -18.5842
-4.5 | -0.343 | 0.0168 | -0.0575 | -20.4167
-4 | -0.2861 | 0.01338 | -0.0549 | -21.3827
-3.5 | -0.2303 | 0.01072 | -0.0525 | -21.4832
-3 | -0.17 | 0.00962 | -0.0509 | -17.6715
-2.5 | -0.1085 | 0.00859 | -0.0498 | -12.631
-2 | -0.0448 | 0.00793 | -0.0494 | -5.6494
-1.5 | 0.011 | 0.00567 | -0.0495 | 1.94
-1 | 0.0754 | 0.00557 | -0.049 | 13.5368
-0.5 | 0.1406 | 0.00561 | -0.0487 | 25.0624
0 | 0.2069 | 0.00563 | -0.049 | 36.7496
0.5 | 0.2732 | 0.00567 | -0.0492 | 48.1834
1 | 0.3394 | 0.00573 | -0.0493 | 59.2321
1.5 | 0.4039 | 0.00576 | -0.0488 | 70.1215
2 | 0.4657 | 0.00592 | -0.0474 | 78.6655
2.5 | 0.516 | 0.00719 | -0.0446 | 71.7663
3 | 0.5567 | 0.00979 | -0.041 | 56.8641
3.5 | 0.6133 | 0.01069 | -0.0385 | 57.3714
4 | 0.6636 | 0.01211 | -0.0347 | 54.7977
4.5 | 0.707 | 0.01392 | -0.0292 | 50.7902
5 | 0.7509 | 0.01617 | -0.0232 | 46.4378
5.5 | 0.814 | 0.0206 | -0.0217 | 39.5146
6 | 0.8523 | 0.02706 | -0.0177 | 31.4967
6.5 | 0.8714 | 0.0347 | -0.0126 | 25.1124
7 | 0.8683 | 0.04252 | -0.0077 | 20.421
7.5 | 0.8426 | 0.04957 | -0.003 | 16.9982
8 | 0.8116 | 0.05848 | -0.0041 | 13.8782
8.5 | 0.7847 | 0.07024 | -0.0116 | 11.1717
9 | 0.7699 | 0.08537 | -0.0235 | 9.0184
9.5 | 0.7493 | 0.10073 | -0.0316 | 7.4387
10 | 0.7578 | 0.11275 | -0.0398 | 6.7211
10.5 | 0.7616 | 0.12385 | -0.046 | 6.1494
11 | 0.7691 | 0.13436 | -0.0518 | 5.7242
11.5 | 0.7801 | 0.14393 | -0.0569 | 5.42

## 41. Re 1M Mach 0.00 (1)
BIGFOIL.COM POLAR EXPORT
NACA65-209
NACA65-209 |  |  |  | Cl Max: | 0.825 | at alpha= | 6 | deg
JavaFoil+Calcfoil stall+Eppler ext transition |  |  |  | L/D Max: | 93.213 | at alpha= | 2 | deg
Re: | 1000000 |  |  | Cd Min: | 0.00458 | at alpha= | -1 | deg
Mach: | 0 |  |  | Cl=0 at alpha= | -1.7845 | deg
|  |  |  | @ Cl=0.1, Cd= | 0.00458
|  |  |  | @ Cl=0.4, Cd= | 0.0046933
|  |  |  | @ Cl=0.6, Cd= | 0.0075121
alpha (deg) | Cl | Cd | Cm | Cl/Cd
-15.5 | -0.346 | 0.1409 | -0.011 | -2.455
-15 | -0.367 | 0.13131 | -0.011 | -2.794
-14.5 | -0.388 | 0.12164 | -0.011 | -3.194
-14 | -0.41 | 0.11522 | -0.012 | -3.562
-13.5 | -0.432 | 0.10826 | -0.012 | -3.993
-13 | -0.454 | 0.10289 | -0.012 | -4.408
-12.5 | -0.474 | 0.09433 | -0.012 | -5.023
-12 | -0.492 | 0.08828 | -0.012 | -5.579
-11.5 | -0.504 | 0.08304 | -0.012 | -6.072
-11 | -0.511 | 0.07647 | -0.012 | -6.681
-10.5 | -0.515 | 0.07235 | -0.012 | -7.111
-10 | -0.515 | 0.06908 | -0.012 | -7.449
-9.5 | -0.511 | 0.06314 | -0.012 | -8.086
-9 | -0.502 | 0.0604 | -0.012 | -8.316
-8.5 | -0.49 | 0.05614 | -0.013 | -8.728
-8 | -0.473 | 0.05155 | -0.014 | -9.18
-7.5 | -0.452 | 0.04829 | -0.015 | -9.359
-7 | -0.426 | 0.04498 | -0.015 | -9.478
-6.5 | -0.397 | 0.04207 | -0.016 | -9.435
-6 | -0.364 | 0.0392 | -0.018 | -9.289
-5.5 | -0.327 | 0.03735 | -0.018 | -8.768
-5 | -0.289 | 0.03495 | -0.019 | -8.258
-4.5 | -0.306 | 0.0072 | -0.039 | -42.502
-4 | -0.252 | 0.0069 | -0.04 | -36.551
-3.5 | -0.197 | 0.00715 | -0.04 | -27.537
-3 | -0.14 | 0.00699 | -0.041 | -20.039
-2.5 | -0.083 | 0.00676 | -0.042 | -12.23
-2 | -0.025 | 0.00665 | -0.042 | -3.732
-1.5 | 0.033 | 0.00459 | -0.043 | 7.236
-1 | 0.091 | 0.00458 | -0.043 | 19.956
-0.5 | 0.15 | 0.00458 | -0.044 | 32.689
0 | 0.208 | 0.00461 | -0.044 | 45.107
0.5 | 0.266 | 0.00461 | -0.045 | 57.806
1 | 0.324 | 0.00463 | -0.045 | 69.957
1.5 | 0.381 | 0.00469 | -0.046 | 81.321
2 | 0.438 | 0.0047 | -0.046 | 93.213
2.5 | 0.495 | 0.00778 | -0.047 | 63.555
3 | 0.55 | 0.00738 | -0.047 | 74.543
3.5 | 0.603 | 0.00752 | -0.048 | 80.173
4 | 0.654 | 0.00776 | -0.048 | 84.326
4.5 | 0.703 | 0.00796 | -0.049 | 88.259
5 | 0.748 | 0.00827 | -0.049 | 90.363
5.5 | 0.789 | 0.00853 | -0.05 | 92.48
6 | 0.825 | 0.01105 | -0.05 | 74.719
6.5 | 0.691 | 0.04228 | -0.022 | 16.336
7 | 0.711 | 0.04513 | -0.021 | 15.759
7.5 | 0.727 | 0.04837 | -0.02 | 15.038
8 | 0.739 | 0.05213 | -0.02 | 14.178
8.5 | 0.738 | 0.05661 | -0.018 | 13.034
9 | 0.73 | 0.06099 | -0.018 | 11.969
9.5 | 0.717 | 0.06561 | -0.019 | 10.922
10 | 0.698 | 0.07154 | -0.019 | 9.752
10.5 | 0.675 | 0.07353 | -0.02 | 9.175
11 | 0.648 | 0.07859 | -0.021 | 8.248

## 42. Re 1M Mach 0.00 (2)
BIGFOIL.COM POLAR EXPORT
NACA65-209
NACA65-209 |  |  |  | Cl Max: | 1.0479 | at alpha= | 9 | deg
XFOIL ncrit=9 |  |  |  | L/D Max: | 84.2963 | at alpha= | 2.5 | deg
Re: | 1000000 |  |  | Cd Min: | 0.02876 | at alpha= | 9 | deg
Mach: | 0 |  |  | Cl=0 at alpha= | -99 | deg
|  |  |  | @ Cl=0.1, Cd= | 0.0047
|  |  |  | @ Cl=0.4, Cd= | 0.0050408
|  |  |  | @ Cl=0.6, Cd= | 0.0094638
alpha (deg) | Cl | Cd | Cm | Cl/Cd
0 | 0.1812 | 0.0047 | -0.0433 | 38.5532
0.5 | 0.2377 | 0.00473 | -0.0436 | 50.2537
1 | 0.2938 | 0.00476 | -0.0437 | 61.7227
1.5 | 0.3487 | 0.00486 | -0.0435 | 71.749
2 | 0.4026 | 0.00505 | -0.0432 | 79.7228
2.5 | 0.4552 | 0.0054 | -0.0427 | 84.2963
3 | 0.4954 | 0.0075 | -0.0408 | 66.0533
3.5 | 0.5417 | 0.00885 | -0.0396 | 61.209
4 | 0.5924 | 0.00935 | -0.0387 | 63.3583
4.5 | 0.6398 | 0.01006 | -0.037 | 63.5984
5 | 0.6837 | 0.01055 | -0.0346 | 64.8057
5.5 | 0.7288 | 0.01239 | -0.0329 | 58.8216
6 | 0.7826 | 0.01314 | -0.0331 | 59.5586
6.5 | 0.8342 | 0.01411 | -0.0329 | 59.1212
7 | 0.8805 | 0.0163 | -0.0319 | 54.0184
7.5 | 0.9263 | 0.01943 | -0.0307 | 47.6737
8 | 0.9713 | 0.02248 | -0.0293 | 43.2073
8.5 | 1.0138 | 0.02495 | -0.0281 | 40.6333
9 | 1.0479 | 0.02876 | -0.0259 | 36.436

## 43. Re 1M Mach 0.10 (1)
BIGFOIL.COM POLAR EXPORT
NACA65-209
NACA65-209 |  |  |  | Cl Max: | 0.827 | at alpha= | 6 | deg
JavaFoil+Calcfoil stall+Eppler ext transition |  |  |  | L/D Max: | 93.462 | at alpha= | 2 | deg
Re: | 1000000 |  |  | Cd Min: | 0.00458 | at alpha= | -1.5 | deg
Mach: | 0.1 |  |  | Cl=0 at alpha= | -1.7845 | deg
|  |  |  | @ Cl=0.1, Cd= | 0.0046059
|  |  |  | @ Cl=0.4, Cd= | 0.0046888
|  |  |  | @ Cl=0.6, Cd= | 0.0074953
alpha (deg) | Cl | Cd | Cm | Cl/Cd
-15 | -0.325 | 0.13516 | -0.012 | -2.405
-14.5 | -0.349 | 0.12641 | -0.012 | -2.76
-14 | -0.374 | 0.11431 | -0.012 | -3.268
-13.5 | -0.398 | 0.1103 | -0.012 | -3.611
-13 | -0.423 | 0.10185 | -0.012 | -4.152
-12.5 | -0.447 | 0.09639 | -0.012 | -4.633
-12 | -0.469 | 0.08871 | -0.012 | -5.285
-11.5 | -0.484 | 0.08293 | -0.012 | -5.836
-11 | -0.494 | 0.07727 | -0.012 | -6.391
-10.5 | -0.501 | 0.07259 | -0.013 | -6.895
-10 | -0.503 | 0.06886 | -0.013 | -7.31
-9.5 | -0.502 | 0.06406 | -0.013 | -7.837
-9 | -0.496 | 0.0605 | -0.012 | -8.201
-8.5 | -0.486 | 0.05661 | -0.013 | -8.577
-8 | -0.471 | 0.0517 | -0.014 | -9.101
-7.5 | -0.451 | 0.04823 | -0.014 | -9.34
-7 | -0.426 | 0.04524 | -0.015 | -9.414
-6.5 | -0.397 | 0.0422 | -0.016 | -9.409
-6 | -0.365 | 0.03928 | -0.017 | -9.287
-5.5 | -0.328 | 0.03739 | -0.018 | -8.782
-5 | -0.29 | 0.035 | -0.019 | -8.278
-4.5 | -0.307 | 0.00718 | -0.04 | -42.79
-4 | -0.253 | 0.00698 | -0.04 | -36.296
-3.5 | -0.198 | 0.00721 | -0.041 | -27.425
-3 | -0.141 | 0.00697 | -0.041 | -20.198
-2.5 | -0.083 | 0.00684 | -0.042 | -12.143
-2 | -0.025 | 0.00663 | -0.042 | -3.763
-1.5 | 0.033 | 0.00458 | -0.043 | 7.296
-1 | 0.092 | 0.00461 | -0.043 | 19.924
-0.5 | 0.151 | 0.00458 | -0.044 | 32.887
0 | 0.209 | 0.0046 | -0.044 | 45.455
0.5 | 0.268 | 0.00462 | -0.045 | 57.898
1 | 0.325 | 0.00467 | -0.046 | 69.678
1.5 | 0.383 | 0.00468 | -0.046 | 81.918
2 | 0.441 | 0.00471 | -0.047 | 93.462
2.5 | 0.497 | 0.00777 | -0.047 | 63.955
3 | 0.553 | 0.00738 | -0.048 | 74.836
3.5 | 0.606 | 0.00751 | -0.048 | 80.685
4 | 0.657 | 0.00775 | -0.049 | 84.813
4.5 | 0.705 | 0.00804 | -0.049 | 87.787
5 | 0.75 | 0.00829 | -0.05 | 90.492
5.5 | 0.791 | 0.00854 | -0.05 | 92.667
6 | 0.827 | 0.01117 | -0.051 | 74.011
6.5 | 0.691 | 0.04229 | -0.023 | 16.343
7 | 0.71 | 0.04541 | -0.021 | 15.644
7.5 | 0.725 | 0.04883 | -0.02 | 14.849
8 | 0.735 | 0.05284 | -0.019 | 13.906
8.5 | 0.731 | 0.05674 | -0.018 | 12.882
9 | 0.72 | 0.0619 | -0.018 | 11.629
9.5 | 0.703 | 0.0666 | -0.019 | 10.552
10 | 0.68 | 0.07254 | -0.019 | 9.369
10.5 | 0.652 | 0.07396 | -0.02 | 8.82
11 | 0.622 | 0.08144 | -0.021 | 7.633

## 44. Re 1M Mach 0.10 (2)
BIGFOIL.COM POLAR EXPORT
NACA65-209
NACA65-209 |  |  |  | Cl Max: | 1.0083 | at alpha= | 8.5 | deg
XFOIL ncrit=9 |  |  |  | L/D Max: | 84.291 | at alpha= | 2.5 | deg
Re: | 1000000 |  |  | Cd Min: | 0.16268 | at alpha= | 13.5 | deg
Mach: | 0.1 |  |  | Cl=0 at alpha= | -1.6225 | deg
|  |  |  | @ Cl=0.1, Cd= | 0.004699
|  |  |  | @ Cl=0.4, Cd= | 0.0050435
|  |  |  | @ Cl=0.6, Cd= | 0.0094847
alpha (deg) | Cl | Cd | Cm | Cl/Cd
-8.5 | -0.578 | 0.06272 | -0.0428 | -9.2156
-8 | -0.5765 | 0.05382 | -0.0436 | -10.7116
-7.5 | -0.5836 | 0.04604 | -0.0398 | -12.6759
-7 | -0.5441 | 0.03503 | -0.0447 | -15.5324
-6.5 | -0.5071 | 0.02032 | -0.0474 | -24.9557
-6 | -0.4523 | 0.0158 | -0.0477 | -28.6266
-5.5 | -0.4041 | 0.01247 | -0.0464 | -32.4058
-5 | -0.3559 | 0.01089 | -0.0452 | -32.6814
-4.5 | -0.3051 | 0.00998 | -0.0443 | -30.5711
-4 | -0.253 | 0.00929 | -0.0436 | -27.2336
-3 | -0.1468 | 0.00788 | -0.0428 | -18.6294
-2.5 | -0.092 | 0.00735 | -0.0427 | -12.517
-2 | -0.0416 | 0.00531 | -0.0432 | -7.8343
-1.5 | 0.0135 | 0.00484 | -0.0433 | 2.7893
-1 | 0.0693 | 0.00471 | -0.0433 | 14.7134
-0.5 | 0.1253 | 0.00469 | -0.0433 | 26.7164
0 | 0.1821 | 0.00471 | -0.0435 | 38.6624
0.5 | 0.2389 | 0.00474 | -0.0438 | 50.4008
1 | 0.2953 | 0.00478 | -0.0439 | 61.7782
1.5 | 0.3506 | 0.00487 | -0.0437 | 71.9918
2 | 0.4047 | 0.00506 | -0.0433 | 79.9802
2.5 | 0.4577 | 0.00543 | -0.0428 | 84.291
3 | 0.4974 | 0.00762 | -0.0409 | 65.2756
3.5 | 0.5445 | 0.00891 | -0.0396 | 61.1111
4 | 0.5956 | 0.00942 | -0.0387 | 63.2272
4.5 | 0.6432 | 0.01012 | -0.037 | 63.5573
5 | 0.6874 | 0.01064 | -0.0346 | 64.6053
5.5 | 0.7323 | 0.01249 | -0.0328 | 58.6309
6 | 0.7863 | 0.0133 | -0.0328 | 59.1203
6.5 | 0.838 | 0.01436 | -0.0325 | 58.3565
7 | 0.8819 | 0.01774 | -0.031 | 49.7125
7.5 | 0.9302 | 0.02011 | -0.03 | 46.2556
8 | 0.9728 | 0.02405 | -0.0282 | 40.4491
8.5 | 1.0083 | 0.02843 | -0.0259 | 35.4661
9 | 0.9623 | 0.05058 | -0.0154 | 19.0253
11 | 0.8041 | 0.10074 | -0.029 | 7.9819
11.5 | 0.8079 | 0.11186 | -0.0356 | 7.2224
12 | 0.7889 | 0.12883 | -0.0442 | 6.1236
12.5 | 0.7883 | 0.14105 | -0.0503 | 5.5888
13 | 0.7917 | 0.15248 | -0.0559 | 5.1922
13.5 | 0.7994 | 0.16268 | -0.061 | 4.9139

## 45. Re 1M Mach 0.25 (1)
BIGFOIL.COM POLAR EXPORT
NACA65-209
NACA65-209 |  |  |  | Cl Max: | 0.801 | at alpha= | 5.5 | deg
JavaFoil+Calcfoil stall+Eppler ext transition |  |  |  | L/D Max: | 94.761 | at alpha= | 2 | deg
Re: | 1000000 |  |  | Cd Min: | 0.00461 | at alpha= | -1 | deg
Mach: | 0.25 |  |  | Cl=0 at alpha= | -1.7833 | deg
|  |  |  | @ Cl=0.1, Cd= | 0.004613
|  |  |  | @ Cl=0.4, Cd= | 0.0046993
|  |  |  | @ Cl=0.6, Cd= | 0.08047
alpha (deg) | Cl | Cd | Cm | Cl/Cd
-13.5 | -0.066 | 0.10181 | -0.013 | -0.647
-13 | -0.063 | 0.10135 | -0.014 | -0.622
-12.5 | -0.177 | 0.09582 | -0.013 | -1.844
-12 | -0.246 | 0.09829 | -0.013 | -2.505
-11.5 | -0.298 | 0.09099 | -0.013 | -3.273
-11 | -0.339 | 0.08209 | -0.013 | -4.134
-10.5 | -0.375 | 0.07584 | -0.013 | -4.947
-10 | -0.405 | 0.07035 | -0.013 | -5.751
-9.5 | -0.427 | 0.06691 | -0.013 | -6.377
-9 | -0.441 | 0.06231 | -0.014 | -7.082
-8.5 | -0.448 | 0.05899 | -0.014 | -7.588
-8 | -0.446 | 0.05363 | -0.014 | -8.315
-7.5 | -0.436 | 0.04973 | -0.014 | -8.775
-7 | -0.42 | 0.04644 | -0.015 | -9.037
-6.5 | -0.396 | 0.04305 | -0.016 | -9.204
-6 | -0.367 | 0.04024 | -0.017 | -9.122
-5.5 | -0.333 | 0.0379 | -0.018 | -8.783
-5 | -0.295 | 0.03572 | -0.018 | -8.25
-4.5 | -0.314 | 0.00717 | -0.041 | -43.8
-4 | -0.26 | 0.00701 | -0.041 | -37.034
-3.5 | -0.203 | 0.00685 | -0.042 | -29.613
-3 | -0.145 | 0.00666 | -0.042 | -21.686
-2.5 | -0.085 | 0.00647 | -0.043 | -13.175
-2 | -0.026 | 0.00669 | -0.043 | -3.832
-1.5 | 0.034 | 0.00462 | -0.044 | 7.428
-1 | 0.094 | 0.00461 | -0.045 | 20.488
-0.5 | 0.155 | 0.00464 | -0.045 | 33.331
0 | 0.215 | 0.00463 | -0.046 | 46.379
0.5 | 0.275 | 0.00465 | -0.046 | 59.164
1 | 0.334 | 0.00468 | -0.047 | 71.408
1.5 | 0.394 | 0.00469 | -0.047 | 83.909
2 | 0.452 | 0.00478 | -0.048 | 94.761
2.5 | 0.51 | 0.00721 | -0.048 | 70.769
3 | 0.567 | 0.00745 | -0.049 | 76.076
3.5 | 0.621 | 0.00759 | -0.049 | 81.836
4 | 0.673 | 0.00791 | -0.05 | 85.029
4.5 | 0.72 | 0.00816 | -0.051 | 88.225
5 | 0.763 | 0.00844 | -0.051 | 90.504
5.5 | 0.801 | 0.0087 | -0.052 | 92.12
6 | 0.67 | 0.04009 | -0.023 | 16.724
6.5 | 0.688 | 0.04318 | -0.021 | 15.933
7 | 0.699 | 0.04664 | -0.02 | 14.981
7.5 | 0.702 | 0.05096 | -0.019 | 13.771
8 | 0.697 | 0.05513 | -0.019 | 12.638
8.5 | 0.67 | 0.0617 | -0.019 | 10.866
9 | 0.631 | 0.06475 | -0.02 | 9.748
9.5 | 0.581 | 0.06833 | -0.021 | 8.499
10 | 0.521 | 0.07539 | -0.022 | 6.904
10.5 | 0.452 | 0.08047 | -0.022 | 5.617

## 46. Re 1M Mach 0.25 (2)
BIGFOIL.COM POLAR EXPORT
NACA65-209
NACA65-209 |  |  |  | Cl Max: | 1.0071 | at alpha= | 20 | deg
XFOIL ncrit=9 |  |  |  | L/D Max: | 83.0389 | at alpha= | 2.5 | deg
Re: | 1000000 |  |  | Cd Min: | 0.27519 | at alpha= | 20 | deg
Mach: | 0.25 |  |  | Cl=0 at alpha= | -1.6169 | deg
|  |  |  | @ Cl=0.1, Cd= | 0.0047798
|  |  |  | @ Cl=0.4, Cd= | 0.0050777
|  |  |  | @ Cl=0.6, Cd= | 0.0097145
alpha (deg) | Cl | Cd | Cm | Cl/Cd
-13 | -0.5664 | 0.14475 | -0.0002 | -3.913
-12.5 | -0.5559 | 0.13697 | -0.0031 | -4.0586
-12 | -0.544 | 0.13054 | -0.0056 | -4.1673
-11.5 | -0.5363 | 0.12268 | -0.0089 | -4.3715
-11 | -0.5288 | 0.11496 | -0.0122 | -4.5999
-10.5 | -0.5236 | 0.10664 | -0.0159 | -4.91
-10 | -0.5172 | 0.09745 | -0.0212 | -5.3073
-9.5 | -0.5154 | 0.08871 | -0.0255 | -5.8099
-9 | -0.5168 | 0.07828 | -0.0319 | -6.6019
-8.5 | -0.526 | 0.06612 | -0.0428 | -7.9552
-8 | -0.5516 | 0.05767 | -0.0453 | -9.5648
-7.5 | -0.5632 | 0.04982 | -0.0437 | -11.3047
-7 | -0.5434 | 0.04005 | -0.0464 | -13.568
-6.5 | -0.5094 | 0.02709 | -0.0513 | -18.804
-6 | -0.4625 | 0.01836 | -0.0511 | -25.1906
-5 | -0.3669 | 0.01166 | -0.0473 | -31.4666
-4.5 | -0.3145 | 0.01059 | -0.0461 | -29.6978
-4 | -0.2613 | 0.00958 | -0.0451 | -27.2756
-3.5 | -0.2084 | 0.0084 | -0.0443 | -24.8095
-3 | -0.1522 | 0.00797 | -0.044 | -19.0966
-2.5 | -0.0956 | 0.00748 | -0.0438 | -12.7807
-2 | -0.0426 | 0.00579 | -0.0442 | -7.3575
-1.5 | 0.013 | 0.00491 | -0.0444 | 2.6477
-1 | 0.0706 | 0.00479 | -0.0444 | 14.739
-0.5 | 0.1284 | 0.00477 | -0.0444 | 26.9182
0 | 0.187 | 0.00478 | -0.0446 | 39.1213
0.5 | 0.2457 | 0.00481 | -0.0449 | 51.0811
1 | 0.3038 | 0.00486 | -0.045 | 62.5103
1.5 | 0.3609 | 0.00493 | -0.0448 | 73.2049
2 | 0.4165 | 0.00514 | -0.0443 | 81.0311
2.5 | 0.47 | 0.00566 | -0.0436 | 83.0389
3.5 | 0.5604 | 0.00907 | -0.0402 | 61.7861
4 | 0.6114 | 0.0099 | -0.0388 | 61.7576
4.5 | 0.6624 | 0.01047 | -0.0372 | 63.2665
5 | 0.7068 | 0.01132 | -0.0343 | 62.4382
6 | 0.8056 | 0.01439 | -0.0311 | 55.9833
6.5 | 0.8575 | 0.01616 | -0.0301 | 53.0631
7 | 0.9016 | 0.02102 | -0.0279 | 42.8925
7.5 | 0.9352 | 0.02839 | -0.0241 | 32.9412
8 | 0.947 | 0.03868 | -0.0188 | 24.4829
8.5 | 0.9391 | 0.04904 | -0.0138 | 19.1497
9 | 0.9133 | 0.05755 | -0.0088 | 15.8697
9.5 | 0.8708 | 0.06532 | -0.0068 | 13.3313
10 | 0.8352 | 0.07696 | -0.0126 | 10.8524
10.5 | 0.8164 | 0.09049 | -0.0234 | 9.022
11 | 0.804 | 0.10763 | -0.0341 | 7.47
11.5 | 0.7945 | 0.12189 | -0.0418 | 6.5182
12 | 0.7941 | 0.13207 | -0.0472 | 6.0127
12.5 | 0.7867 | 0.14616 | -0.054 | 5.3825
13 | 0.7931 | 0.1571 | -0.0594 | 5.0484
13.5 | 0.8029 | 0.16715 | -0.0645 | 4.8035
14 | 0.8147 | 0.17684 | -0.0697 | 4.607
14.5 | 0.827 | 0.18691 | -0.0756 | 4.4246
15 | 0.8412 | 0.19566 | -0.0804 | 4.2993
15.5 | 0.8562 | 0.20393 | -0.0851 | 4.1985
16 | 0.872 | 0.21185 | -0.0898 | 4.1161
16.5 | 0.8884 | 0.21902 | -0.094 | 4.0563
17 | 0.9033 | 0.22774 | -0.0981 | 3.9664
17.5 | 0.92 | 0.23606 | -0.1031 | 3.8973
18 | 0.9367 | 0.24423 | -0.1082 | 3.8353
18.5 | 0.9539 | 0.25286 | -0.114 | 3.7724
19 | 0.9722 | 0.2609 | -0.1189 | 3.7263
19.5 | 0.9899 | 0.26822 | -0.1238 | 3.6906
20 | 1.0071 | 0.27519 | -0.1286 | 3.6597

## 47. Re 1M Mach 0.50 (1)
BIGFOIL.COM POLAR EXPORT
NACA65-209
NACA65-209 |  |  |  | Cl Max: | 1.122 | at alpha= | 20 | deg
JavaFoil+Calcfoil stall+Eppler ext transition |  |  |  | L/D Max: | 90.896 | at alpha= | 1.5 | deg
Re: | 1000000 |  |  | Cd Min: | 0.00469 | at alpha= | -1 | deg
Mach: | 0.5 |  |  | Cl=0 at alpha= | -1.7836 | deg
|  |  |  | @ Cl=0.1, Cd= | 0.0048303
|  |  |  | @ Cl=0.4, Cd= | 0.0048036
|  |  |  | @ Cl=0.6, Cd= | 0.091997
alpha (deg) | Cl | Cd | Cm | Cl/Cd
-20 | -0.963 | 0.19412 | -0.014 | -4.96
-19.5 | -0.937 | 0.18779 | -0.014 | -4.989
-19 | -0.911 | 0.18295 | -0.015 | -4.979
-18.5 | -0.885 | 0.17768 | -0.015 | -4.983
-18 | -0.86 | 0.17313 | -0.015 | -4.965
-17.5 | -0.833 | 0.16608 | -0.015 | -5.014
-17 | -0.806 | 0.15859 | -0.015 | -5.081
-16.5 | -0.78 | 0.15371 | -0.015 | -5.073
-16 | -0.754 | 0.14874 | -0.016 | -5.067
-15.5 | -0.728 | 0.14452 | -0.016 | -5.035
-15 | -0.702 | 0.14185 | -0.017 | -4.949
-14.5 | -0.674 | 0.13356 | -0.016 | -5.044
-14 | -0.648 | 0.13062 | -0.016 | -4.958
-13.5 | -0.621 | 0.12261 | -0.016 | -5.069
-13 | -0.595 | 0.12327 | -0.016 | -4.828
-12.5 | -0.569 | 0.11972 | -0.017 | -4.751
-12 | -0.542 | 0.11075 | -0.017 | -4.895
-11.5 | -0.515 | 0.10395 | -0.016 | -4.957
-11 | -0.489 | 0.10077 | -0.016 | -4.852
-10.5 | -0.463 | 0.10087 | -0.017 | -4.585
-10 | -0.436 | 0.09562 | -0.017 | -4.562
-9.5 | -0.41 | 0.08863 | -0.017 | -4.623
-9 | -0.383 | 0.08478 | -0.016 | -4.514
-8.5 | -0.356 | 0.06649 | -0.017 | -5.359
-8 | -0.33 | 0.07675 | -0.017 | -4.297
-7.5 | -0.303 | 0.07983 | -0.017 | -3.799
-7 | -0.277 | 0.04796 | -0.018 | -5.771
-6.5 | -0.25 | 0.05596 | -0.017 | -4.47
-6 | -0.223 | 0.05764 | -0.016 | -3.877
-5.5 | -0.29 | 0.04237 | -0.017 | -6.841
-5 | -0.3 | 0.03889 | -0.018 | -7.72
-4.5 | -0.271 | 0.03542 | -0.019 | -7.644
-4 | -0.229 | 0.03288 | -0.021 | -6.964
-3.5 | -0.224 | 0.00705 | -0.047 | -31.81
-3 | -0.161 | 0.00679 | -0.047 | -23.639
-2.5 | -0.095 | 0.00662 | -0.048 | -14.353
-2 | -0.029 | 0.00639 | -0.049 | -4.474
-1.5 | 0.038 | 0.00628 | -0.049 | 6.098
-1 | 0.106 | 0.00469 | -0.05 | 22.481
-0.5 | 0.173 | 0.00469 | -0.05 | 36.888
0 | 0.24 | 0.00471 | -0.051 | 51.046
0.5 | 0.307 | 0.00474 | -0.052 | 64.854
1 | 0.374 | 0.00478 | -0.052 | 78.187
1.5 | 0.44 | 0.00484 | -0.053 | 90.896
2 | 0.504 | 0.0073 | -0.053 | 69.114
2.5 | 0.568 | 0.00752 | -0.054 | 75.578
3 | 0.629 | 0.00777 | -0.055 | 80.947
3.5 | 0.684 | 0.00813 | -0.055 | 84.187
4 | 0.731 | 0.01098 | -0.056 | 66.553
4.5 | 0.615 | 0.03505 | -0.026 | 17.542
5 | 0.612 | 0.03865 | -0.022 | 15.82
5.5 | 0.478 | 0.04167 | -0.022 | 11.484
6 | 0.409 | 0.0463 | -0.023 | 8.835
6.5 | 0.435 | 0.0601 | -0.023 | 7.239
7 | 0.461 | 0.07682 | -0.024 | 6.004
7.5 | 0.487 | 0.07876 | -0.025 | 6.185
8 | 0.513 | 0.07709 | -0.025 | 6.653
8.5 | 0.539 | 0.08256 | -0.025 | 6.524
9 | 0.565 | 0.09089 | -0.027 | 6.217
9.5 | 0.591 | 0.09019 | -0.027 | 6.548
10 | 0.616 | 0.09521 | -0.028 | 6.471
10.5 | 0.642 | 0.09803 | -0.028 | 6.545
11 | 0.667 | 0.10109 | -0.028 | 6.598
11.5 | 0.694 | 0.10778 | -0.031 | 6.436
12 | 0.719 | 0.10998 | -0.031 | 6.538
12.5 | 0.744 | 0.11625 | -0.031 | 6.402
13 | 0.769 | 0.12388 | -0.031 | 6.21
13.5 | 0.795 | 0.12944 | -0.032 | 6.142
14 | 0.821 | 0.13101 | -0.034 | 6.269
14.5 | 0.846 | 0.13405 | -0.034 | 6.314
15 | 0.871 | 0.14019 | -0.035 | 6.214
15.5 | 0.896 | 0.14793 | -0.035 | 6.059
16 | 0.924 | 0.15462 | -0.037 | 5.975
16.5 | 0.948 | 0.15515 | -0.037 | 6.109
17 | 0.972 | 0.16119 | -0.037 | 6.032
17.5 | 0.997 | 0.17111 | -0.038 | 5.827
18 | 1.022 | 0.17686 | -0.039 | 5.78
18.5 | 1.049 | 0.17796 | -0.04 | 5.894
19 | 1.073 | 0.18268 | -0.04 | 5.874
19.5 | 1.097 | 0.1876 | -0.041 | 5.85
20 | 1.122 | 0.19812 | -0.041 | 5.661

## 48. Re 1M Mach 0.50 (2)
BIGFOIL.COM POLAR EXPORT
NACA65-209
NACA65-209 |  |  |  | Cl Max: | 1.1138 | at alpha= | 20 | deg
XFOIL ncrit=9 |  |  |  | L/D Max: | 85.0543 | at alpha= | 2 | deg
Re: | 1000000 |  |  | Cd Min: | 0.30718 | at alpha= | 20 | deg
Mach: | 0.5 |  |  | Cl=0 at alpha= | -1.5963 | deg
|  |  |  | @ Cl=0.1, Cd= | 0.0050493
|  |  |  | @ Cl=0.4, Cd= | 0.0052298
|  |  |  | @ Cl=0.6, Cd= | 0.0097122
alpha (deg) | Cl | Cd | Cm | Cl/Cd
-20 | -0.8472 | 0.27509 | 0.0692 | -3.0797
-19.5 | -0.825 | 0.26656 | 0.0636 | -3.095
-19 | -0.8033 | 0.25813 | 0.0581 | -3.112
-18 | -0.7604 | 0.24071 | 0.0482 | -3.159
-17.5 | -0.7393 | 0.23244 | 0.0438 | -3.1806
-17 | -0.7183 | 0.22443 | 0.0392 | -3.2006
-16.5 | -0.6972 | 0.21627 | 0.0345 | -3.2237
-16 | -0.6766 | 0.2081 | 0.0299 | -3.2513
-15.5 | -0.6556 | 0.1995 | 0.0253 | -3.2862
-15 | -0.6355 | 0.191 | 0.0202 | -3.3272
-14.5 | -0.6173 | 0.18245 | 0.0154 | -3.3834
-14 | -0.5999 | 0.17377 | 0.0107 | -3.4523
-13.5 | -0.5831 | 0.16498 | 0.0076 | -3.5344
-13 | -0.5656 | 0.15762 | 0.0042 | -3.5884
-12.5 | -0.5497 | 0.14945 | 0.0002 | -3.6782
-12 | -0.5347 | 0.14132 | -0.0036 | -3.7836
-11.5 | -0.521 | 0.13308 | -0.0075 | -3.9149
-11 | -0.5103 | 0.12426 | -0.0127 | -4.1067
-10.5 | -0.4995 | 0.11571 | -0.0165 | -4.3168
-10 | -0.49 | 0.10716 | -0.0203 | -4.5726
-9 | -0.4844 | 0.08961 | -0.0273 | -5.4056
-8.5 | -0.4791 | 0.08203 | -0.0307 | -5.8405
-8 | -0.4757 | 0.07423 | -0.0349 | -6.4085
-7.5 | -0.4668 | 0.06432 | -0.0436 | -7.2575
-7 | -0.496 | 0.05525 | -0.049 | -8.9774
-6 | -0.4593 | 0.03457 | -0.0655 | -13.2861
-5.5 | -0.4403 | 0.02484 | -0.0621 | -17.7254
-5 | -0.4055 | 0.01886 | -0.0585 | -21.5005
-4.5 | -0.3533 | 0.0148 | -0.0556 | -23.8716
-4 | -0.2945 | 0.0119 | -0.0532 | -24.7479
-3.5 | -0.2343 | 0.01017 | -0.0513 | -23.0383
-3 | -0.175 | 0.00869 | -0.0497 | -20.1381
-2.5 | -0.1111 | 0.00806 | -0.049 | -13.7841
-2 | -0.0465 | 0.00749 | -0.0487 | -6.2083
-1.5 | 0.0111 | 0.00525 | -0.0492 | 2.1143
-1 | 0.0766 | 0.00506 | -0.0492 | 15.1383
-0.5 | 0.1421 | 0.00503 | -0.049 | 28.2505
0 | 0.2088 | 0.00506 | -0.0494 | 41.2648
0.5 | 0.2755 | 0.00509 | -0.0497 | 54.1257
1 | 0.342 | 0.00514 | -0.0499 | 66.537
1.5 | 0.4066 | 0.00524 | -0.0494 | 77.5954
2 | 0.4695 | 0.00552 | -0.0486 | 85.0543
2.5 | 0.5125 | 0.00781 | -0.0454 | 65.621
3 | 0.5661 | 0.00928 | -0.0432 | 61.0022
3.5 | 0.6265 | 0.01005 | -0.0415 | 62.3383
4 | 0.6816 | 0.01134 | -0.0385 | 60.1058
4.5 | 0.7343 | 0.01279 | -0.0347 | 57.412
5 | 0.7785 | 0.01589 | -0.0294 | 48.9931
5.5 | 0.8212 | 0.01943 | -0.0229 | 42.2645
6 | 0.8659 | 0.02591 | -0.0192 | 33.4195
6.5 | 0.8866 | 0.03324 | -0.0142 | 26.6727
7 | 0.8853 | 0.04104 | -0.0092 | 21.5716
7.5 | 0.8598 | 0.04839 | -0.0039 | 17.7681
8 | 0.8272 | 0.05709 | -0.0041 | 14.4894
8.5 | 0.7972 | 0.06901 | -0.0113 | 11.5519
9 | 0.7787 | 0.08517 | -0.0243 | 9.1429
9.5 | 0.7682 | 0.09909 | -0.0332 | 7.7525
10 | 0.6615 | 0.10446 | -0.0346 | 6.3326
10.5 | 0.7618 | 0.1221 | -0.0454 | 6.2391
11 | 0.7695 | 0.13314 | -0.0514 | 5.7796
11.5 | 0.7799 | 0.14381 | -0.0571 | 5.4231
12 | 0.7939 | 0.15479 | -0.064 | 5.1289
12.5 | 0.8085 | 0.16425 | -0.0692 | 4.9224
13 | 0.8256 | 0.17266 | -0.0735 | 4.7817
13.5 | 0.8399 | 0.18341 | -0.0788 | 4.5794
14 | 0.8579 | 0.19342 | -0.0843 | 4.4354
14.5 | 0.8766 | 0.20323 | -0.0899 | 4.3133
15 | 0.8957 | 0.21304 | -0.0959 | 4.2044
15.5 | 0.9158 | 0.22285 | -0.1023 | 4.1095
16 | 0.9378 | 0.23257 | -0.1082 | 4.0323
16.5 | 0.9592 | 0.24175 | -0.1137 | 3.9677
17 | 0.9809 | 0.25046 | -0.1191 | 3.9164
17.5 | 1.0026 | 0.25903 | -0.1242 | 3.8706
18 | 1.0242 | 0.2688 | -0.1293 | 3.8103
18.5 | 1.0457 | 0.27842 | -0.1357 | 3.7558
19 | 1.0679 | 0.28807 | -0.1421 | 3.7071
19.5 | 1.0916 | 0.2979 | -0.1483 | 3.6643
20 | 1.1138 | 0.30718 | -0.1541 | 3.6259

## 49. Re 2M Mach 0.00 (1)
BIGFOIL.COM POLAR EXPORT
NACA65-209
NACA65-209 |  |  |  | Cl Max: | 0.884 | at alpha= | 7 | deg
JavaFoil+Calcfoil stall+Eppler ext transition |  |  |  | L/D Max: | 105.414 | at alpha= | 6.5 | deg
Re: | 2000000 |  |  | Cd Min: | 0.00409 | at alpha= | -1 | deg
Mach: | 0 |  |  | Cl=0 at alpha= | -1.7845 | deg
|  |  |  | @ Cl=0.1, Cd= | 0.0040915
|  |  |  | @ Cl=0.4, Cd= | 0.0041867
|  |  |  | @ Cl=0.6, Cd= | 0.08587
alpha (deg) | Cl | Cd | Cm | Cl/Cd
-15.5 | -0.346 | 0.12123 | -0.012 | -2.857
-15 | -0.367 | 0.11532 | -0.012 | -3.186
-14.5 | -0.389 | 0.10868 | -0.012 | -3.58
-14 | -0.411 | 0.1022 | -0.013 | -4.021
-13.5 | -0.433 | 0.09828 | -0.013 | -4.403
-13 | -0.454 | 0.09393 | -0.013 | -4.834
-12.5 | -0.474 | 0.08894 | -0.013 | -5.332
-12 | -0.493 | 0.08261 | -0.013 | -5.966
-11.5 | -0.505 | 0.07756 | -0.013 | -6.507
-11 | -0.511 | 0.0726 | -0.013 | -7.044
-10.5 | -0.515 | 0.06804 | -0.013 | -7.569
-10 | -0.515 | 0.06534 | -0.014 | -7.883
-9.5 | -0.511 | 0.06061 | -0.014 | -8.432
-9 | -0.503 | 0.05766 | -0.014 | -8.723
-8.5 | -0.491 | 0.05398 | -0.014 | -9.088
-8 | -0.474 | 0.04956 | -0.016 | -9.566
-7.5 | -0.453 | 0.0463 | -0.016 | -9.782
-7 | -0.428 | 0.04327 | -0.017 | -9.885
-6.5 | -0.493 | 0.00727 | -0.037 | -67.852
-6 | -0.452 | 0.00758 | -0.038 | -59.638
-5.5 | -0.406 | 0.0069 | -0.038 | -58.881
-5 | -0.358 | 0.00713 | -0.039 | -50.175
-4.5 | -0.306 | 0.00681 | -0.039 | -44.907
-4 | -0.252 | 0.00661 | -0.04 | -38.148
-3.5 | -0.197 | 0.00647 | -0.04 | -30.425
-3 | -0.14 | 0.00624 | -0.041 | -22.455
-2.5 | -0.083 | 0.00613 | -0.042 | -13.494
-2 | -0.025 | 0.006 | -0.042 | -4.142
-1.5 | 0.033 | 0.00411 | -0.043 | 8.083
-1 | 0.091 | 0.00409 | -0.043 | 22.333
-0.5 | 0.15 | 0.0041 | -0.044 | 36.536
0 | 0.208 | 0.00409 | -0.044 | 50.828
0.5 | 0.266 | 0.00412 | -0.045 | 64.571
1 | 0.324 | 0.00414 | -0.045 | 78.209
1.5 | 0.381 | 0.00418 | -0.046 | 91.272
2 | 0.438 | 0.0042 | -0.046 | 104.282
2.5 | 0.495 | 0.00695 | -0.047 | 71.187
3 | 0.55 | 0.00719 | -0.047 | 76.542
3.5 | 0.603 | 0.00739 | -0.048 | 81.639
4 | 0.654 | 0.00693 | -0.048 | 94.385
4.5 | 0.703 | 0.0071 | -0.049 | 98.953
5 | 0.748 | 0.00733 | -0.049 | 102.101
5.5 | 0.789 | 0.00758 | -0.05 | 104.171
6 | 0.826 | 0.00789 | -0.05 | 104.614
6.5 | 0.858 | 0.00813 | -0.051 | 105.414
7 | 0.884 | 0.00841 | -0.051 | 105.143
7.5 | 0.73 | 0.04627 | -0.024 | 15.772
8 | 0.741 | 0.04958 | -0.023 | 14.945
8.5 | 0.739 | 0.05379 | -0.022 | 13.739
9 | 0.731 | 0.05786 | -0.02 | 12.627
9.5 | 0.718 | 0.06166 | -0.022 | 11.639
10 | 0.699 | 0.06667 | -0.022 | 10.478
10.5 | 0.676 | 0.06967 | -0.022 | 9.696
11 | 0.649 | 0.07491 | -0.023 | 8.663
11.5 | 0.62 | 0.07921 | -0.023 | 7.826
12 | 0.589 | 0.08587 | -0.023 | 6.861

## 50. Re 2M Mach 0.00 (2)
BIGFOIL.COM POLAR EXPORT
NACA65-209
NACA65-209 |  |  |  | Cl Max: | 1.2304 | at alpha= | 10.5 | deg
XFOIL ncrit=9 |  |  |  | L/D Max: | 87.6242 | at alpha= | 2 | deg
Re: | 2000000 |  |  | Cd Min: | 0.15761 | at alpha= | -14 | deg
Mach: | 0 |  |  | Cl=0 at alpha= | -1.6301 | deg
|  |  |  | @ Cl=0.1, Cd= | 0.003956
|  |  |  | @ Cl=0.4, Cd= | 0.0045879
|  |  |  | @ Cl=0.6, Cd= | 0.0079977
alpha (deg) | Cl | Cd | Cm | Cl/Cd
-14 | -0.5823 | 0.15761 | 0.0064 | -3.6946
-13.5 | -0.5736 | 0.14915 | 0.0029 | -3.8458
-13 | -0.5658 | 0.14108 | -0.0003 | -4.0105
-12.5 | -0.5695 | 0.12977 | -0.0044 | -4.3885
-12 | -0.5632 | 0.12257 | -0.0073 | -4.5949
-11.5 | -0.5554 | 0.11604 | -0.0099 | -4.7863
-11 | -0.5507 | 0.10837 | -0.0132 | -5.0817
-10.5 | -0.5479 | 0.10027 | -0.0169 | -5.4642
-10 | -0.5502 | 0.09077 | -0.0217 | -6.0615
-9 | -0.7956 | 0.01923 | -0.0385 | -41.3729
-8.5 | -0.7414 | 0.01561 | -0.0405 | -47.4952
-8 | -0.6792 | 0.01422 | -0.0431 | -47.7637
-7.5 | -0.6223 | 0.01281 | -0.0443 | -48.5792
-7 | -0.5713 | 0.01207 | -0.0438 | -47.3322
-6.5 | -0.52 | 0.01166 | -0.0432 | -44.5969
-6 | -0.4744 | 0.00946 | -0.0419 | -50.148
-5.5 | -0.4226 | 0.00875 | -0.0414 | -48.2971
-5 | -0.3696 | 0.0082 | -0.0412 | -45.0732
-4.5 | -0.3149 | 0.00797 | -0.0412 | -39.5107
-4 | -0.2615 | 0.00718 | -0.041 | -36.4206
-3.5 | -0.2063 | 0.0069 | -0.0411 | -29.8986
-3 | -0.1508 | 0.00659 | -0.0413 | -22.8832
-2.5 | -0.0949 | 0.00638 | -0.0415 | -14.8746
-2 | -0.0398 | 0.00577 | -0.0419 | -6.8977
-1.5 | 0.014 | 0.0044 | -0.0427 | 3.1818
-1 | 0.0703 | 0.00404 | -0.0432 | 17.401
-0.5 | 0.1269 | 0.00388 | -0.0435 | 32.7062
0 | 0.1837 | 0.00386 | -0.0439 | 47.5907
1 | 0.2966 | 0.00399 | -0.0444 | 74.3358
1.5 | 0.3516 | 0.00423 | -0.0445 | 83.1206
2 | 0.4057 | 0.00463 | -0.0444 | 87.6242
2.5 | 0.4523 | 0.00619 | -0.0436 | 73.0695
3 | 0.502 | 0.00734 | -0.0431 | 68.3924
3.5 | 0.5562 | 0.00774 | -0.043 | 71.8605
4 | 0.6106 | 0.00806 | -0.043 | 75.7568
4.5 | 0.6634 | 0.0086 | -0.0426 | 77.1395
5 | 0.7168 | 0.00896 | -0.0424 | 80
5.5 | 0.7683 | 0.00946 | -0.0418 | 81.2156
6 | 0.8157 | 0.0104 | -0.0404 | 78.4327
6.5 | 0.8622 | 0.01082 | -0.0387 | 79.6858
7 | 0.911 | 0.0114 | -0.0377 | 79.9123
7.5 | 0.9622 | 0.01231 | -0.0374 | 78.1641
8 | 1.0079 | 0.01403 | -0.0363 | 71.8389
8.5 | 1.0589 | 0.01472 | -0.036 | 71.9361
9 | 1.1074 | 0.01575 | -0.0354 | 70.3111
9.5 | 1.1541 | 0.01699 | -0.0346 | 67.9282
10 | 1.1984 | 0.01847 | -0.0335 | 64.8836
10.5 | 1.2304 | 0.02196 | -0.0308 | 56.0291
11 | 1.2247 | 0.03095 | -0.0242 | 39.5703
11.5 | 1.2275 | 0.03641 | -0.0193 | 33.7133

## 51. Re 2M Mach 0.10 (1)
BIGFOIL.COM POLAR EXPORT
NACA65-209
NACA65-209 |  |  |  | Cl Max: | 0.883 | at alpha= | 7 | deg
JavaFoil+Calcfoil stall+Eppler ext transition |  |  |  | L/D Max: | 106.369 | at alpha= | 7 | deg
Re: | 2000000 |  |  | Cd Min: | 0.00408 | at alpha= | -1 | deg
Mach: | 0.1 |  |  | Cl=0 at alpha= | -1.7845 | deg
|  |  |  | @ Cl=0.1, Cd= | 0.0040827
|  |  |  | @ Cl=0.4, Cd= | 0.0041859
|  |  |  | @ Cl=0.6, Cd= | 0.08515
alpha (deg) | Cl | Cd | Cm | Cl/Cd
-15 | -0.325 | 0.11381 | -0.012 | -2.86
-14.5 | -0.349 | 0.1097 | -0.013 | -3.185
-14 | -0.374 | 0.10311 | -0.013 | -3.628
-13.5 | -0.399 | 0.09773 | -0.013 | -4.081
-13 | -0.423 | 0.09336 | -0.013 | -4.534
-12.5 | -0.447 | 0.08897 | -0.013 | -5.024
-12 | -0.469 | 0.08403 | -0.013 | -5.584
-11.5 | -0.484 | 0.07912 | -0.013 | -6.122
-11 | -0.494 | 0.07373 | -0.013 | -6.704
-10.5 | -0.501 | 0.06861 | -0.013 | -7.302
-10 | -0.504 | 0.0656 | -0.014 | -7.681
-9.5 | -0.503 | 0.06098 | -0.014 | -8.242
-9 | -0.497 | 0.05789 | -0.014 | -8.581
-8.5 | -0.486 | 0.05392 | -0.014 | -9.018
-8 | -0.471 | 0.04986 | -0.015 | -9.451
-7.5 | -0.451 | 0.04646 | -0.016 | -9.717
-7 | -0.427 | 0.04343 | -0.017 | -9.832
-6.5 | -0.4 | 0.03993 | -0.02 | -10.006
-6 | -0.453 | 0.00714 | -0.038 | -63.396
-5.5 | -0.408 | 0.00688 | -0.038 | -59.254
-5 | -0.359 | 0.00712 | -0.039 | -50.431
-4.5 | -0.307 | 0.00687 | -0.04 | -44.715
-4 | -0.253 | 0.00661 | -0.04 | -38.358
-3.5 | -0.198 | 0.00645 | -0.041 | -30.66
-3 | -0.141 | 0.0063 | -0.041 | -22.364
-2.5 | -0.083 | 0.0061 | -0.042 | -13.611
-2 | -0.025 | 0.006 | -0.042 | -4.163
-1.5 | 0.033 | 0.0041 | -0.043 | 8.152
-1 | 0.092 | 0.00408 | -0.043 | 22.518
-0.5 | 0.151 | 0.0041 | -0.044 | 36.736
0 | 0.209 | 0.00414 | -0.044 | 50.555
0.5 | 0.268 | 0.00411 | -0.045 | 65.079
1 | 0.325 | 0.00416 | -0.046 | 78.241
1.5 | 0.383 | 0.00418 | -0.046 | 91.587
2 | 0.441 | 0.0042 | -0.047 | 104.919
2.5 | 0.497 | 0.00693 | -0.047 | 71.702
3 | 0.553 | 0.00717 | -0.048 | 77.058
3.5 | 0.606 | 0.00738 | -0.048 | 82.138
4 | 0.657 | 0.00694 | -0.049 | 94.693
4.5 | 0.706 | 0.00715 | -0.049 | 98.735
5 | 0.751 | 0.00737 | -0.05 | 101.779
5.5 | 0.791 | 0.00766 | -0.05 | 103.352
6 | 0.827 | 0.00791 | -0.051 | 104.624
6.5 | 0.858 | 0.00823 | -0.051 | 104.288
7 | 0.883 | 0.0083 | -0.052 | 106.369
7.5 | 0.727 | 0.04655 | -0.024 | 15.616
8 | 0.736 | 0.05007 | -0.023 | 14.708
8.5 | 0.732 | 0.05429 | -0.021 | 13.484
9 | 0.721 | 0.05829 | -0.02 | 12.362
9.5 | 0.704 | 0.06178 | -0.022 | 11.391
10 | 0.681 | 0.06597 | -0.022 | 10.316
10.5 | 0.653 | 0.07037 | -0.022 | 9.282
11 | 0.622 | 0.07602 | -0.023 | 8.186
11.5 | 0.589 | 0.08096 | -0.024 | 7.275
12 | 0.554 | 0.08515 | -0.024 | 6.507

## 52. Re 2M Mach 0.10 (2)
BIGFOIL.COM POLAR EXPORT
NACA65-209
NACA65-209 |  |  |  | Cl Max: | 1.2079 | at alpha= | 10.5 | deg
XFOIL ncrit=9 |  |  |  | L/D Max: | 87.5107 | at alpha= | 2 | deg
Re: | 2000000 |  |  | Cd Min: | 0.24657 | at alpha= | -20 | deg
Mach: | 0.1 |  |  | Cl=0 at alpha= | -1.6296 | deg
|  |  |  | @ Cl=0.1, Cd= | 0.0039673
|  |  |  | @ Cl=0.4, Cd= | 0.0045997
|  |  |  | @ Cl=0.6, Cd= | 0.0080112
alpha (deg) | Cl | Cd | Cm | Cl/Cd
-20 | -0.7571 | 0.24657 | 0.0527 | -3.0705
-19.5 | -0.7403 | 0.23941 | 0.0484 | -3.0922
-19 | -0.7239 | 0.2324 | 0.0443 | -3.1149
-18.5 | -0.7075 | 0.22535 | 0.0402 | -3.1396
-18 | -0.6916 | 0.21821 | 0.0362 | -3.1694
-17.5 | -0.6761 | 0.2109 | 0.0322 | -3.2058
-17 | -0.6635 | 0.20257 | 0.0283 | -3.2754
-16.5 | -0.6483 | 0.19583 | 0.0246 | -3.3105
-16 | -0.6333 | 0.18928 | 0.021 | -3.3458
-15.5 | -0.619 | 0.18241 | 0.0175 | -3.3935
-15 | -0.6056 | 0.17493 | 0.0139 | -3.462
-14.5 | -0.5923 | 0.16666 | 0.0102 | -3.5539
-14 | -0.5821 | 0.15815 | 0.0065 | -3.6807
-13.5 | -0.5732 | 0.14969 | 0.003 | -3.8292
-13 | -0.565 | 0.14162 | -0.0002 | -3.9895
-12.5 | -0.5679 | 0.13053 | -0.0042 | -4.3507
-12 | -0.5607 | 0.12356 | -0.007 | -4.5379
-11.5 | -0.5526 | 0.11699 | -0.0097 | -4.7235
-11 | -0.5477 | 0.10931 | -0.013 | -5.0105
-10.5 | -0.5447 | 0.10117 | -0.0166 | -5.384
-10 | -0.546 | 0.09186 | -0.0212 | -5.9438
-9.5 | -0.6046 | 0.06655 | -0.0407 | -9.0849
-8.5 | -0.7436 | 0.01714 | -0.0415 | -43.3839
-8 | -0.6816 | 0.01527 | -0.0441 | -44.6365
-7.5 | -0.625 | 0.01344 | -0.0452 | -46.503
-7 | -0.5747 | 0.01234 | -0.0444 | -46.5721
-6.5 | -0.5234 | 0.01179 | -0.0437 | -44.3936
-6 | -0.477 | 0.00966 | -0.0424 | -49.3789
-5.5 | -0.4252 | 0.00887 | -0.0418 | -47.9369
-4.5 | -0.3169 | 0.008 | -0.0415 | -39.6125
-4 | -0.2632 | 0.00721 | -0.0413 | -36.5049
-3.5 | -0.2076 | 0.00692 | -0.0414 | -30
-3 | -0.1518 | 0.0066 | -0.0415 | -23
-2.5 | -0.0956 | 0.0064 | -0.0417 | -14.9375
-2 | -0.04 | 0.00582 | -0.0421 | -6.8729
-1.5 | 0.014 | 0.00442 | -0.0429 | 3.1674
-1 | 0.0706 | 0.00405 | -0.0434 | 17.4321
-0.5 | 0.1275 | 0.00389 | -0.0438 | 32.7763
0 | 0.1846 | 0.00387 | -0.0441 | 47.7003
0.5 | 0.2415 | 0.00391 | -0.0444 | 61.7647
1 | 0.2982 | 0.00399 | -0.0446 | 74.7368
1.5 | 0.3535 | 0.00424 | -0.0447 | 83.3726
2 | 0.4078 | 0.00466 | -0.0446 | 87.5107
2.5 | 0.4544 | 0.00624 | -0.0437 | 72.8205
3 | 0.5046 | 0.00737 | -0.0432 | 68.4668
3.5 | 0.5592 | 0.00778 | -0.0431 | 71.8766
4 | 0.6139 | 0.00809 | -0.0431 | 75.8838
4.5 | 0.6671 | 0.00863 | -0.0427 | 77.3001
5 | 0.7207 | 0.00902 | -0.0424 | 79.9002
5.5 | 0.7725 | 0.00956 | -0.0417 | 80.8054
6 | 0.8204 | 0.01047 | -0.0403 | 78.3572
6.5 | 0.8669 | 0.01096 | -0.0385 | 79.0967
7 | 0.9158 | 0.01159 | -0.0373 | 79.0164
7.5 | 0.9659 | 0.01277 | -0.0367 | 75.6382
8 | 1.0135 | 0.01426 | -0.0357 | 71.0729
8.5 | 1.0636 | 0.01525 | -0.0351 | 69.7443
9 | 1.1114 | 0.01652 | -0.0342 | 67.276
9.5 | 1.1571 | 0.01806 | -0.0331 | 64.0698
10 | 1.1986 | 0.02016 | -0.0315 | 59.4544
10.5 | 1.2079 | 0.02758 | -0.0262 | 43.7962
12 | 0.831 | 0.11952 | -0.0419 | 6.9528
12.5 | 0.8268 | 0.13156 | -0.0484 | 6.2846
13 | 0.8359 | 0.13939 | -0.053 | 5.9968
13.5 | 0.8312 | 0.15263 | -0.0597 | 5.4458
14 | 0.8164 | 0.1718 | -0.0679 | 4.752
14.5 | 0.8271 | 0.18191 | -0.0732 | 4.5468
15 | 0.8395 | 0.19059 | -0.0779 | 4.4047
15.5 | 0.8533 | 0.19842 | -0.0824 | 4.3005

## 53. Re 2M Mach 0.25 (1)
BIGFOIL.COM POLAR EXPORT
NACA65-209
NACA65-209 |  |  |  | Cl Max: | 0.855 | at alpha= | 6.5 | deg
JavaFoil+Calcfoil stall+Eppler ext transition |  |  |  | L/D Max: | 106.319 | at alpha= | 2 | deg
Re: | 2000000 |  |  | Cd Min: | 0.0041 | at alpha= | -1.5 | deg
Mach: | 0.25 |  |  | Cl=0 at alpha= | -1.7833 | deg
|  |  |  | @ Cl=0.1, Cd= | 0.004129
|  |  |  | @ Cl=0.4, Cd= | 0.08492
|  |  |  | @ Cl=0.6, Cd= | 0.08492
alpha (deg) | Cl | Cd | Cm | Cl/Cd
-13.5 | -0.066 | 0.0957 | -0.014 | -0.689
-13 | -0.063 | 0.09442 | -0.014 | -0.668
-12.5 | -0.177 | 0.08982 | -0.014 | -1.969
-12 | -0.247 | 0.08352 | -0.014 | -2.952
-11.5 | -0.298 | 0.07884 | -0.014 | -3.782
-11 | -0.34 | 0.07452 | -0.014 | -4.56
-10.5 | -0.376 | 0.07051 | -0.014 | -5.326
-10 | -0.405 | 0.06654 | -0.014 | -6.085
-9.5 | -0.427 | 0.06347 | -0.014 | -6.728
-9 | -0.442 | 0.05898 | -0.015 | -7.487
-8.5 | -0.448 | 0.05575 | -0.015 | -8.037
-8 | -0.446 | 0.05101 | -0.015 | -8.75
-7.5 | -0.437 | 0.0476 | -0.015 | -9.178
-7 | -0.42 | 0.04441 | -0.017 | -9.467
-6.5 | -0.397 | 0.04156 | -0.018 | -9.555
-6 | -0.369 | 0.03797 | -0.021 | -9.729
-5.5 | -0.413 | 0.00699 | -0.039 | -59.16
-5 | -0.366 | 0.00722 | -0.04 | -50.692
-4.5 | -0.314 | 0.00695 | -0.041 | -45.209
-4 | -0.26 | 0.00668 | -0.041 | -38.897
-3.5 | -0.203 | 0.0065 | -0.042 | -31.195
-3 | -0.145 | 0.00627 | -0.042 | -23.053
-2.5 | -0.085 | 0.00615 | -0.043 | -13.867
-2 | -0.026 | 0.00596 | -0.043 | -4.302
-1.5 | 0.034 | 0.0041 | -0.044 | 8.364
-1 | 0.094 | 0.00413 | -0.045 | 22.873
-0.5 | 0.155 | 0.00412 | -0.045 | 37.58
0 | 0.215 | 0.00411 | -0.046 | 52.233
0.5 | 0.275 | 0.00413 | -0.046 | 66.668
1 | 0.334 | 0.00416 | -0.047 | 80.482
1.5 | 0.394 | 0.00419 | -0.047 | 93.946
2 | 0.453 | 0.00426 | -0.048 | 106.319
2.5 | 0.511 | 0.00705 | -0.048 | 72.462
3 | 0.567 | 0.00729 | -0.049 | 77.829
3.5 | 0.622 | 0.0068 | -0.049 | 91.366
4 | 0.673 | 0.00699 | -0.05 | 96.227
4.5 | 0.721 | 0.00725 | -0.051 | 99.427
5 | 0.764 | 0.00751 | -0.051 | 101.707
5.5 | 0.801 | 0.00782 | -0.052 | 102.488
6 | 0.832 | 0.00816 | -0.052 | 101.94
6.5 | 0.855 | 0.00826 | -0.053 | 103.491
7 | 0.7 | 0.04447 | -0.024 | 15.751
7.5 | 0.703 | 0.04816 | -0.022 | 14.592
8 | 0.698 | 0.05173 | -0.021 | 13.484
8.5 | 0.671 | 0.05645 | -0.022 | 11.891
9 | 0.632 | 0.06053 | -0.022 | 10.439
9.5 | 0.581 | 0.06474 | -0.023 | 8.98
10 | 0.521 | 0.06983 | -0.023 | 7.459
10.5 | 0.452 | 0.07544 | -0.023 | 5.996
11 | 0.377 | 0.08036 | -0.024 | 4.695
11.5 | 0.295 | 0.08492 | -0.025 | 3.48

## 54. Re 2M Mach 0.25 (2)
BIGFOIL.COM POLAR EXPORT
NACA65-209
NACA65-209 |  |  |  | Cl Max: | 1.0509 | at alpha= | 8.5 | deg
XFOIL ncrit=9 |  |  |  | L/D Max: | 86.971 | at alpha= | 2 | deg
Re: | 2000000 |  |  | Cd Min: | 0.27626 | at alpha= | 20 | deg
Mach: | 0.25 |  |  | Cl=0 at alpha= | -99 | deg
|  |  |  | @ Cl=0.1, Cd= | 0.00394
|  |  |  | @ Cl=0.4, Cd= | 0.0046391
|  |  |  | @ Cl=0.6, Cd= | 0.0080799
alpha (deg) | Cl | Cd | Cm | Cl/Cd
-0.5 | 0.1307 | 0.00394 | -0.0448 | 33.1726
0.5 | 0.2486 | 0.00395 | -0.0456 | 62.9367
1 | 0.307 | 0.00405 | -0.0458 | 75.8025
1.5 | 0.364 | 0.0043 | -0.0458 | 84.6512
2 | 0.4192 | 0.00482 | -0.0455 | 86.971
2.5 | 0.4663 | 0.00654 | -0.0445 | 71.2997
3 | 0.5189 | 0.00752 | -0.0439 | 69.0027
3.5 | 0.5755 | 0.00792 | -0.0437 | 72.6641
4 | 0.6322 | 0.00829 | -0.0435 | 76.2606
4.5 | 0.6875 | 0.00884 | -0.0429 | 77.7715
5 | 0.7424 | 0.00937 | -0.0422 | 79.2316
5.5 | 0.7924 | 0.01056 | -0.0406 | 75.0379
6 | 0.8448 | 0.01113 | -0.0393 | 75.903
6.5 | 0.8913 | 0.01203 | -0.0367 | 74.0898
7 | 0.9395 | 0.01308 | -0.0345 | 71.8272
7.5 | 0.9857 | 0.01572 | -0.0325 | 62.7036
8 | 1.0318 | 0.01861 | -0.0304 | 55.4433
8.5 | 1.0509 | 0.0274 | -0.0254 | 38.354
9 | 1.0197 | 0.04391 | -0.0171 | 23.2225
9.5 | 0.9825 | 0.05455 | -0.0107 | 18.011
10 | 0.9499 | 0.06109 | -0.0072 | 15.5492
10.5 | 0.8823 | 0.07667 | -0.0139 | 11.5078
11 | 0.8377 | 0.10047 | -0.032 | 8.3378
11.5 | 0.8162 | 0.11722 | -0.0416 | 6.963
12 | 0.8078 | 0.13099 | -0.0489 | 6.1669
12.5 | 0.8098 | 0.14199 | -0.0547 | 5.7032
13 | 0.8208 | 0.14979 | -0.0593 | 5.4797
14 | 0.8207 | 0.17659 | -0.0719 | 4.6475
14.5 | 0.834 | 0.18658 | -0.0772 | 4.4699
15 | 0.8481 | 0.19554 | -0.0821 | 4.3372
15.5 | 0.8633 | 0.20361 | -0.0868 | 4.24
16 | 0.8792 | 0.21123 | -0.0914 | 4.1623
16.5 | 0.8954 | 0.21854 | -0.0959 | 4.0972
17 | 0.9086 | 0.22797 | -0.101 | 3.9856
17.5 | 0.9253 | 0.23639 | -0.1059 | 3.9143
18 | 0.942 | 0.24485 | -0.1109 | 3.8473
18.5 | 0.9595 | 0.25355 | -0.1161 | 3.7843
19 | 0.9781 | 0.26183 | -0.1209 | 3.7356
19.5 | 0.9957 | 0.26921 | -0.1258 | 3.6986
20 | 1.0129 | 0.27626 | -0.1306 | 3.6665

## 55. Re 2M Mach 0.50 (1)
BIGFOIL.COM POLAR EXPORT
NACA65-209
NACA65-209 |  |  |  | Cl Max: | 1.123 | at alpha= | 20 | deg
JavaFoil+Calcfoil stall+Eppler ext transition |  |  |  | L/D Max: | 103.587 | at alpha= | 1.5 | deg
Re: | 2000000 |  |  | Cd Min: | 0.00412 | at alpha= | -1 | deg
Mach: | 0.5 |  |  | Cl=0 at alpha= | -1.7836 | deg
|  |  |  | @ Cl=0.1, Cd= | 0.0042488
|  |  |  | @ Cl=0.4, Cd= | 0.0042339
|  |  |  | @ Cl=0.6, Cd= | 0.081779
alpha (deg) | Cl | Cd | Cm | Cl/Cd
-20 | -0.964 | 0.17655 | -0.015 | -5.462
-19.5 | -0.938 | 0.17009 | -0.015 | -5.512
-19 | -0.911 | 0.16513 | -0.015 | -5.519
-18.5 | -0.886 | 0.16014 | -0.015 | -5.53
-18 | -0.86 | 0.15559 | -0.015 | -5.526
-17.5 | -0.834 | 0.14979 | -0.016 | -5.567
-17 | -0.806 | 0.14303 | -0.015 | -5.636
-16.5 | -0.78 | 0.13812 | -0.016 | -5.647
-16 | -0.754 | 0.13524 | -0.016 | -5.575
-15.5 | -0.728 | 0.13104 | -0.016 | -5.555
-15 | -0.702 | 0.12553 | -0.017 | -5.596
-14.5 | -0.674 | 0.12149 | -0.016 | -5.549
-14 | -0.648 | 0.11715 | -0.016 | -5.531
-13.5 | -0.622 | 0.11013 | -0.017 | -5.646
-13 | -0.595 | 0.10937 | -0.017 | -5.444
-12.5 | -0.569 | 0.10582 | -0.017 | -5.378
-12 | -0.543 | 0.09758 | -0.017 | -5.56
-11.5 | -0.516 | 0.09426 | -0.017 | -5.47
-11 | -0.489 | 0.08968 | -0.017 | -5.455
-10.5 | -0.463 | 0.09043 | -0.017 | -5.119
-10 | -0.437 | 0.0646 | -0.018 | -6.761
-9.5 | -0.41 | 0.07805 | -0.018 | -5.254
-9 | -0.383 | 0.07322 | -0.017 | -5.232
-8.5 | -0.357 | 0.06121 | -0.018 | -5.826
-8 | -0.33 | 0.05442 | -0.018 | -6.067
-7.5 | -0.304 | 0.04951 | -0.018 | -6.132
-7 | -0.277 | 0.04551 | -0.019 | -6.092
-6.5 | -0.25 | 0.04531 | -0.018 | -5.526
-6 | -0.223 | 0.05161 | -0.017 | -4.33
-5.5 | -0.29 | 0.04019 | -0.018 | -7.218
-5 | -0.301 | 0.03726 | -0.019 | -8.066
-4.5 | -0.271 | 0.03421 | -0.021 | -7.935
-4 | -0.284 | 0.00656 | -0.046 | -43.345
-3.5 | -0.224 | 0.00633 | -0.047 | -35.46
-3 | -0.161 | 0.00609 | -0.047 | -26.356
-2.5 | -0.095 | 0.0059 | -0.048 | -16.101
-2 | -0.029 | 0.00576 | -0.049 | -4.965
-1.5 | 0.038 | 0.00558 | -0.049 | 6.867
-1 | 0.106 | 0.00412 | -0.05 | 25.586
-0.5 | 0.173 | 0.00417 | -0.05 | 41.526
0 | 0.24 | 0.00414 | -0.051 | 58.064
0.5 | 0.307 | 0.00419 | -0.052 | 73.344
1 | 0.374 | 0.00423 | -0.052 | 88.373
1.5 | 0.44 | 0.00424 | -0.053 | 103.587
2 | 0.505 | 0.00652 | -0.054 | 77.402
2.5 | 0.568 | 0.00672 | -0.054 | 84.508
3 | 0.63 | 0.00693 | -0.055 | 90.89
3.5 | 0.685 | 0.00725 | -0.055 | 94.436
4 | 0.731 | 0.00751 | -0.056 | 97.393
4.5 | 0.762 | 0.01034 | -0.056 | 73.707
5 | 0.613 | 0.03687 | -0.025 | 16.62
5.5 | 0.479 | 0.03962 | -0.024 | 12.09
6 | 0.409 | 0.04376 | -0.024 | 9.354
6.5 | 0.435 | 0.04746 | -0.024 | 9.175
7 | 0.462 | 0.04658 | -0.027 | 9.921
7.5 | 0.488 | 0.05098 | -0.027 | 9.569
8 | 0.513 | 0.05665 | -0.027 | 9.063
8.5 | 0.539 | 0.06662 | -0.027 | 8.092
9 | 0.566 | 0.05793 | -0.029 | 9.766
9.5 | 0.591 | 0.08029 | -0.028 | 7.36
10 | 0.617 | 0.08459 | -0.028 | 7.288
10.5 | 0.642 | 0.08685 | -0.029 | 7.392
11 | 0.667 | 0.09104 | -0.029 | 7.331
11.5 | 0.694 | 0.09486 | -0.031 | 7.317
12 | 0.719 | 0.0984 | -0.031 | 7.31
12.5 | 0.745 | 0.10163 | -0.032 | 7.327
13 | 0.77 | 0.1083 | -0.032 | 7.107
13.5 | 0.796 | 0.11362 | -0.034 | 7.006
14 | 0.822 | 0.11618 | -0.034 | 7.072
14.5 | 0.847 | 0.11894 | -0.035 | 7.118
15 | 0.871 | 0.1237 | -0.035 | 7.045
15.5 | 0.897 | 0.13095 | -0.036 | 6.849
16 | 0.925 | 0.13627 | -0.038 | 6.785
16.5 | 0.948 | 0.14006 | -0.037 | 6.768
17 | 0.973 | 0.14446 | -0.038 | 6.734
17.5 | 0.998 | 0.15231 | -0.038 | 6.549
18 | 1.023 | 0.15952 | -0.039 | 6.416
18.5 | 1.049 | 0.15922 | -0.04 | 6.59
19 | 1.074 | 0.16268 | -0.041 | 6.599
19.5 | 1.098 | 0.17003 | -0.041 | 6.458
20 | 1.123 | 0.1795 | -0.042 | 6.254

## 56. Re 2M Mach 0.50 (2)
BIGFOIL.COM POLAR EXPORT
NACA65-209
NACA65-209 |  |  |  | Cl Max: | 1.1211 | at alpha= | 20 | deg
XFOIL ncrit=9 |  |  |  | L/D Max: | 90.5298 | at alpha= | 1.5 | deg
Re: | 2000000 |  |  | Cd Min: | 0.30881 | at alpha= | 20 | deg
Mach: | 0.5 |  |  | Cl=0 at alpha= | -1.617 | deg
|  |  |  | @ Cl=0.1, Cd= | 0.0042552
|  |  |  | @ Cl=0.4, Cd= | 0.0044862
|  |  |  | @ Cl=0.6, Cd= | 0.0082192
alpha (deg) | Cl | Cd | Cm | Cl/Cd
-18.5 | -0.7781 | 0.24837 | 0.0524 | -3.1328
-18 | -0.7578 | 0.23983 | 0.0477 | -3.1597
-17.5 | -0.7366 | 0.23194 | 0.0429 | -3.1758
-17 | -0.7154 | 0.22379 | 0.0381 | -3.1967
-16.5 | -0.6944 | 0.21556 | 0.0334 | -3.2214
-16 | -0.6738 | 0.2073 | 0.0289 | -3.2504
-15.5 | -0.6526 | 0.19841 | 0.0242 | -3.2891
-15 | -0.6329 | 0.1899 | 0.0196 | -3.3328
-14.5 | -0.6143 | 0.18125 | 0.0152 | -3.3892
-14 | -0.4729 | 0.15196 | 0.0081 | -3.112
-13.5 | -0.4594 | 0.14622 | 0.0042 | -3.1418
-13 | -0.4478 | 0.14044 | 0.0002 | -3.1886
-12.5 | -0.4393 | 0.13491 | -0.0038 | -3.2562
-12 | -0.4299 | 0.12771 | -0.0081 | -3.3662
-11.5 | -0.4199 | 0.12011 | -0.0121 | -3.496
-11 | -0.4115 | 0.11193 | -0.016 | -3.6764
-10.5 | -0.4069 | 0.10355 | -0.0193 | -3.9295
-10 | -0.4971 | 0.10613 | -0.0184 | -4.6839
-9.5 | -0.4953 | 0.09717 | -0.0221 | -5.0973
-9 | -0.4914 | 0.08866 | -0.026 | -5.5425
-8.5 | -0.4903 | 0.07992 | -0.0303 | -6.1349
-8 | -0.4927 | 0.07043 | -0.0358 | -6.9956
-7.5 | -0.5001 | 0.05944 | -0.0453 | -8.4135
-7 | -0.5072 | 0.04824 | -0.0581 | -10.5141
-6.5 | -0.492 | 0.03781 | -0.0656 | -13.0124
-6 | -0.4844 | 0.03004 | -0.0625 | -16.1252
-5.5 | -0.4594 | 0.02262 | -0.0589 | -20.3095
-5 | -0.4235 | 0.01562 | -0.0554 | -27.1127
-4.5 | -0.368 | 0.01154 | -0.0528 | -31.8891
-4 | -0.308 | 0.00931 | -0.0506 | -33.0827
-3.5 | -0.247 | 0.00782 | -0.049 | -31.5857
-3 | -0.1815 | 0.00722 | -0.0484 | -25.1385
-2.5 | -0.1155 | 0.00677 | -0.048 | -17.0606
-2 | -0.0491 | 0.0065 | -0.048 | -7.5538
-1.5 | 0.015 | 0.00558 | -0.0484 | 2.6882
-1 | 0.0785 | 0.00431 | -0.0493 | 18.2135
-0.5 | 0.1452 | 0.00414 | -0.0497 | 35.0725
0 | 0.2122 | 0.0041 | -0.0501 | 51.7561
0.5 | 0.2792 | 0.00414 | -0.0505 | 67.4396
1 | 0.3455 | 0.00425 | -0.0507 | 81.2941
1.5 | 0.4101 | 0.00453 | -0.0505 | 90.5298
2 | 0.4652 | 0.00586 | -0.0491 | 79.3857
2.5 | 0.5178 | 0.00757 | -0.0473 | 68.4016
3 | 0.5821 | 0.00809 | -0.0466 | 71.953
3.5 | 0.6472 | 0.00856 | -0.0457 | 75.6075
4 | 0.7089 | 0.00947 | -0.0438 | 74.8574
4.5 | 0.7682 | 0.01066 | -0.0411 | 72.0638
5 | 0.8203 | 0.01295 | -0.0371 | 63.3436
5.5 | 0.8722 | 0.01708 | -0.0327 | 51.0656
6 | 0.9086 | 0.02403 | -0.0269 | 37.8111
6.5 | 0.9211 | 0.03083 | -0.0192 | 29.8767
7 | 0.9181 | 0.03824 | -0.0126 | 24.0089
7.5 | 0.8971 | 0.0452 | -0.0067 | 19.8473
8 | 0.8616 | 0.05301 | -0.0045 | 16.2535
8.5 | 0.83 | 0.06362 | -0.0094 | 13.0462
9 | 0.8046 | 0.07936 | -0.0224 | 10.1386
9.5 | 0.7948 | 0.09342 | -0.0322 | 8.5078
10 | 0.7891 | 0.1063 | -0.0399 | 7.4233
10.5 | 0.7877 | 0.11841 | -0.0468 | 6.6523
11 | 0.7908 | 0.13013 | -0.0533 | 6.077
11.5 | 0.7972 | 0.14147 | -0.0595 | 5.6351
12 | 0.8065 | 0.15272 | -0.0655 | 5.2809
12.5 | 0.8185 | 0.1636 | -0.0714 | 5.0031
13 | 0.8322 | 0.17432 | -0.0771 | 4.774
13.5 | 0.847 | 0.184 | -0.0824 | 4.6033
14 | 0.8647 | 0.19403 | -0.0879 | 4.4565
14.5 | 0.8834 | 0.20386 | -0.0935 | 4.3334
15 | 0.9031 | 0.21369 | -0.0991 | 4.2262
15.5 | 0.9236 | 0.22356 | -0.105 | 4.1313
16 | 0.9459 | 0.2333 | -0.1107 | 4.0544
16.5 | 0.9672 | 0.2423 | -0.1162 | 3.9917
17 | 0.9887 | 0.25094 | -0.1217 | 3.94
17.5 | 1.0092 | 0.26034 | -0.1272 | 3.8765
18 | 1.031 | 0.27001 | -0.1331 | 3.8184
18.5 | 1.053 | 0.27986 | -0.1391 | 3.7626
19 | 1.0754 | 0.28958 | -0.145 | 3.7137
19.5 | 1.0989 | 0.29943 | -0.151 | 3.67
20 | 1.1211 | 0.30881 | -0.1568 | 3.6304

## 57. Re 3M Mach 0.00 (1)
BIGFOIL.COM POLAR EXPORT
NACA65-209
NACA65-209 |  |  |  | Cl Max: | 0.904 | at alpha= | 7.5 | deg
JavaFoil+Calcfoil stall+Eppler ext transition |  |  |  | L/D Max: | 111.898 | at alpha= | 6 | deg
Re: | 3000000 |  |  | Cd Min: | 0.00388 | at alpha= | -1 | deg
Mach: | 0 |  |  | Cl=0 at alpha= | -1.7845 | deg
|  |  |  | @ Cl=0.1, Cd= | 0.0038815
|  |  |  | @ Cl=0.4, Cd= | 0.0039867
|  |  |  | @ Cl=0.6, Cd= | 0.089
alpha (deg) | Cl | Cd | Cm | Cl/Cd
-12 | -0.493 | 0.08072 | -0.013 | -6.111
-11.5 | -0.505 | 0.07568 | -0.014 | -6.674
-11 | -0.512 | 0.07115 | -0.014 | -7.194
-10.5 | -0.516 | 0.06683 | -0.014 | -7.714
-10 | -0.516 | 0.06359 | -0.015 | -8.108
-9.5 | -0.512 | 0.05928 | -0.015 | -8.631
-9 | -0.503 | 0.05642 | -0.015 | -8.923
-8.5 | -0.491 | 0.05263 | -0.015 | -9.334
-8 | -0.475 | 0.04849 | -0.017 | -9.791
-7.5 | -0.454 | 0.04517 | -0.018 | -10.054
-7 | -0.53 | 0.00733 | -0.037 | -72.301
-6.5 | -0.493 | 0.00744 | -0.037 | -66.305
-6 | -0.452 | 0.00714 | -0.038 | -63.297
-5.5 | -0.406 | 0.00693 | -0.038 | -58.675
-5 | -0.358 | 0.00669 | -0.039 | -53.421
-4.5 | -0.306 | 0.00648 | -0.039 | -47.219
-4 | -0.252 | 0.00622 | -0.04 | -40.592
-3.5 | -0.197 | 0.00607 | -0.04 | -32.444
-3 | -0.14 | 0.00592 | -0.041 | -23.657
-2.5 | -0.083 | 0.0058 | -0.042 | -14.252
-2 | -0.025 | 0.00568 | -0.042 | -4.371
-1.5 | 0.033 | 0.00391 | -0.043 | 8.51
-1 | 0.091 | 0.00388 | -0.043 | 23.597
-0.5 | 0.15 | 0.00389 | -0.044 | 38.561
0 | 0.208 | 0.00388 | -0.044 | 53.583
0.5 | 0.266 | 0.00391 | -0.045 | 68.115
1 | 0.324 | 0.00395 | -0.045 | 82.077
1.5 | 0.381 | 0.00398 | -0.046 | 95.829
2 | 0.438 | 0.004 | -0.046 | 109.629
2.5 | 0.495 | 0.00652 | -0.047 | 75.837
3 | 0.55 | 0.00676 | -0.047 | 81.35
3.5 | 0.603 | 0.00693 | -0.048 | 87.064
4 | 0.655 | 0.00708 | -0.048 | 92.392
4.5 | 0.703 | 0.00671 | -0.049 | 104.803
5 | 0.748 | 0.00691 | -0.049 | 108.263
5.5 | 0.789 | 0.00715 | -0.05 | 110.311
6 | 0.826 | 0.00738 | -0.05 | 111.898
6.5 | 0.858 | 0.0077 | -0.051 | 111.426
7 | 0.884 | 0.00793 | -0.051 | 111.469
7.5 | 0.904 | 0.01064 | -0.052 | 85.017
8 | 0.75 | 0.04568 | -0.031 | 16.423
8.5 | 0.74 | 0.05257 | -0.024 | 14.084
9 | 0.732 | 0.05684 | -0.022 | 12.87
9.5 | 0.719 | 0.05929 | -0.024 | 12.125
10 | 0.7 | 0.06365 | -0.024 | 10.991
10.5 | 0.676 | 0.06766 | -0.024 | 9.999
11 | 0.65 | 0.07199 | -0.025 | 9.026
11.5 | 0.621 | 0.07767 | -0.025 | 7.991
12 | 0.59 | 0.08455 | -0.025 | 6.975
12.5 | 0.558 | 0.089 | -0.025 | 6.271

## 58. Re 3M Mach 0.00 (2)
BIGFOIL.COM POLAR EXPORT
NACA65-209
NACA65-209 |  |  |  | Cl Max: | 1.246 | at alpha= | 11.173 | deg
Wind Tunnel (NACA-TR-824) |  |  |  | L/D Max: | 85.5327 | at alpha= | 2.0439 | deg
Re: | 3000000 |  |  | Cd Min: | 0.004269 | at alpha= | 0.075008 | deg
Mach: | 0 |  |  | Cl=0 at alpha= | -1.0479 | deg
|  |  |  | @ Cl=0.1, Cd= | 0.0042691
|  |  |  | @ Cl=0.4, Cd= | 0.0056356
|  |  |  | @ Cl=0.6, Cd= | 0.0082081
alpha (deg) | Cl | Cd | Cm | Cl/Cd
-9.0284 | -0.70769 | 0.0096251 |  | -73.5255
-5.6736 | -0.50099 | 0.0096251 | -0.024053 | -52.0509
-3.9933 | -0.27804 | 0.0075958 | -0.025662 | -36.6044
-2.9603 | -0.17639 | 0.0072919 | -0.025977 | -24.1902
-1.959 | -0.055088 | 0.0067173 | -0.026279 | -8.201
-1.1209 | -0.012459 | 0.0061642 | -0.026531 | -2.0212
-0.76519 | 0.048186 | 0.0051583 | -0.026639 | 9.3414
0.075008 | 0.16784 | 0.0042872 | -0.027143 | 39.148
1.1398 | 0.26454 | 0.0043889 | -0.031162 | 60.2743
2.0439 | 0.37107 | 0.0043383 | -0.034574 | 85.5327
2.6566 | 0.4186 | 0.0067696 | -0.035393 | 61.8342
3.2054 | 0.47923 | 0.007416 | -0.036088 | 64.6217
4.2384 | 0.59558 | 0.0081829 | -0.037231 | 72.7836
6.078 | 0.79549 | 0.0093247 | -0.038322 | 85.31
7.1745 | 0.89051 | 0.01044 | -0.038772 | 85.2994
8.207 | 0.99864 | 0.011872 | -0.038917 | 84.1171
9.2703 | 1.0674 | 0.013323 | -0.03857 | 80.1188
10.239 | 1.1952 | 0.016079 | -0.039125 | 74.3335
11.173 | 1.246 | 0.016154 | -0.03771 | 77.1307
12.3192 | 0.91324

## 59. Re 3M Mach 0.00 (3)
BIGFOIL.COM POLAR EXPORT
NACA65-209
NACA65-209 |  |  |  | Cl Max: | 1.4768 | at alpha= | 15 | deg
XFOIL ncrit=9 |  |  |  | L/D Max: | 93.0558 | at alpha= | 6.5 | deg
Re: | 3000000 |  |  | Cd Min: | 0.21059 | at alpha= | -17.5 | deg
Mach: | 0 |  |  | Cl=0 at alpha= | -1.6395 | deg
|  |  |  | @ Cl=0.1, Cd= | 0.003753
|  |  |  | @ Cl=0.4, Cd= | 0.005163
|  |  |  | @ Cl=0.6, Cd= | 0.0074368
alpha (deg) | Cl | Cd | Cm | Cl/Cd
-17.5 | -0.6728 | 0.21059 | 0.0315 | -3.1948
-17 | -0.6576 | 0.20325 | 0.0277 | -3.2354
-16.5 | -0.643 | 0.19586 | 0.0239 | -3.283
-16 | -0.6295 | 0.18814 | 0.0203 | -3.3459
-14.5 | -0.6012 | 0.16227 | 0.0093 | -3.7049
-14 | -0.5893 | 0.15587 | 0.0064 | -3.7807
-13.5 | -0.5748 | 0.14965 | 0.0036 | -3.841
-13 | -0.5674 | 0.14189 | 0.0008 | -3.9989
-12.5 | -1.1067 | 0.02506 | -0.0441 | -44.162
-12 | -1.0749 | 0.02274 | -0.0423 | -47.2691
-11.5 | -1.0388 | 0.02078 | -0.0406 | -49.9904
-11 | -0.9871 | 0.0214 | -0.0403 | -46.1262
-10.5 | -0.9489 | 0.01978 | -0.0385 | -47.9727
-10 | -0.9098 | 0.01796 | -0.0368 | -50.657
-9.5 | -0.8533 | 0.01547 | -0.039 | -55.1584
-9 | -0.7937 | 0.01421 | -0.041 | -55.855
-8.5 | -0.7336 | 0.01291 | -0.0431 | -56.8242
-8 | -0.6816 | 0.01216 | -0.043 | -56.0526
-7.5 | -0.6388 | 0.00986 | -0.0412 | -64.787
-7 | -0.5862 | 0.00956 | -0.041 | -61.318
-6.5 | -0.5335 | 0.00909 | -0.0408 | -58.6909
-6 | -0.4804 | 0.00861 | -0.0406 | -55.7956
-5.5 | -0.4269 | 0.00814 | -0.0405 | -52.4447
-5 | -0.3746 | 0.00717 | -0.0402 | -52.2455
-4.5 | -0.3193 | 0.00692 | -0.0403 | -46.1416
-4 | -0.2638 | 0.00668 | -0.0406 | -39.491
-3.5 | -0.2083 | 0.00629 | -0.0407 | -33.1161
-3 | -0.1522 | 0.00614 | -0.0411 | -24.7883
-2.5 | -0.096 | 0.00591 | -0.0413 | -16.2437
-2 | -0.0398 | 0.00564 | -0.0417 | -7.0567
-1.5 | 0.0154 | 0.00475 | -0.0424 | 3.2421
-1 | 0.071 | 0.00386 | -0.0432 | 18.3938
-0.5 | 0.1279 | 0.00365 | -0.0437 | 35.0411
0 | 0.1846 | 0.00357 | -0.0441 | 51.7087
0.5 | 0.2415 | 0.0036 | -0.0445 | 67.0833
1 | 0.2975 | 0.00377 | -0.0447 | 78.9125
1.5 | 0.3521 | 0.00414 | -0.0448 | 85.0483
2 | 0.4022 | 0.00521 | -0.0443 | 77.1977
2.5 | 0.4529 | 0.00626 | -0.044 | 72.3482
3 | 0.5061 | 0.00689 | -0.0439 | 73.4543
4 | 0.616 | 0.00753 | -0.0441 | 81.8061
4.5 | 0.6709 | 0.0078 | -0.0442 | 86.0128
5 | 0.7248 | 0.00819 | -0.0441 | 88.4982
5.5 | 0.7777 | 0.00872 | -0.0438 | 89.1858
6 | 0.8309 | 0.00908 | -0.0437 | 91.5088
6.5 | 0.8831 | 0.00949 | -0.0433 | 93.0558
7 | 0.9293 | 0.01061 | -0.0417 | 87.5872
7.5 | 0.9752 | 0.01097 | -0.04 | 88.897
8 | 1.027 | 0.01137 | -0.0397 | 90.3254
8.5 | 1.0789 | 0.01199 | -0.0396 | 89.9833
9 | 1.1286 | 0.01284 | -0.0391 | 87.8972
9.5 | 1.1706 | 0.01489 | -0.0374 | 78.6165
10 | 1.2181 | 0.01593 | -0.0367 | 76.4658
10.5 | 1.2631 | 0.01722 | -0.0356 | 73.3508
11 | 1.306 | 0.01868 | -0.0344 | 69.9143
11.5 | 1.3451 | 0.02051 | -0.0326 | 65.5826
12 | 1.3814 | 0.02244 | -0.0306 | 61.5597
12.5 | 1.4158 | 0.02424 | -0.0285 | 58.4076
13 | 1.4484 | 0.02586 | -0.0261 | 56.0093
13.5 | 1.4629 | 0.02832 | -0.0213 | 51.6561
14 | 1.4743 | 0.03037 | -0.0164 | 48.5446
14.5 | 1.4766 | 0.03353 | -0.0119 | 44.0382
15 | 1.4768 | 0.0373 | -0.0087 | 39.5925
15.5 | 1.4557 | 0.04379 | -0.0064 | 33.2427
16 | 1.4168 | 0.05365 | -0.0071 | 26.4082
16.5 | 1.3718 | 0.06671 | -0.0125 | 20.5636

## 60. Re 3M Mach 0.10 (1)
BIGFOIL.COM POLAR EXPORT
NACA65-209
NACA65-209 |  |  |  | Cl Max: | 0.902 | at alpha= | 7.5 | deg
JavaFoil+Calcfoil stall+Eppler ext transition |  |  |  | L/D Max: | 111.221 | at alpha= | 6.5 | deg
Re: | 3000000 |  |  | Cd Min: | 0.0039 | at alpha= | -1 | deg
Mach: | 0.1 |  |  | Cl=0 at alpha= | -1.7845 | deg
|  |  |  | @ Cl=0.1, Cd= | 0.0039
|  |  |  | @ Cl=0.4, Cd= | 0.0039805
|  |  |  | @ Cl=0.6, Cd= | 0.09003
alpha (deg) | Cl | Cd | Cm | Cl/Cd
-12 | -0.47 | 0.0811 | -0.014 | -5.791
-11.5 | -0.485 | 0.07666 | -0.014 | -6.323
-11 | -0.495 | 0.07136 | -0.014 | -6.932
-10.5 | -0.501 | 0.0674 | -0.014 | -7.44
-10 | -0.504 | 0.06385 | -0.015 | -7.9
-9.5 | -0.503 | 0.05925 | -0.015 | -8.491
-9 | -0.497 | 0.05651 | -0.015 | -8.799
-8.5 | -0.487 | 0.05278 | -0.015 | -9.222
-8 | -0.472 | 0.0489 | -0.016 | -9.65
-7.5 | -0.452 | 0.04558 | -0.018 | -9.928
-7 | -0.53 | 0.00732 | -0.037 | -72.366
-6.5 | -0.494 | 0.0075 | -0.037 | -65.831
-6 | -0.453 | 0.00721 | -0.038 | -62.818
-5.5 | -0.408 | 0.00699 | -0.038 | -58.304
-5 | -0.359 | 0.00668 | -0.039 | -53.729
-4.5 | -0.307 | 0.00646 | -0.04 | -47.569
-4 | -0.253 | 0.00627 | -0.04 | -40.435
-3.5 | -0.198 | 0.00613 | -0.041 | -32.245
-3 | -0.141 | 0.00597 | -0.041 | -23.582
-2.5 | -0.083 | 0.00577 | -0.042 | -14.386
-2 | -0.025 | 0.00566 | -0.042 | -4.407
-1.5 | 0.033 | 0.00391 | -0.043 | 8.543
-1 | 0.092 | 0.0039 | -0.043 | 23.588
-0.5 | 0.151 | 0.0039 | -0.044 | 38.596
0 | 0.209 | 0.00392 | -0.044 | 53.414
0.5 | 0.268 | 0.0039 | -0.045 | 68.711
1 | 0.325 | 0.00393 | -0.046 | 82.793
1.5 | 0.383 | 0.00396 | -0.046 | 96.672
2 | 0.441 | 0.00403 | -0.047 | 109.26
2.5 | 0.497 | 0.00657 | -0.047 | 75.623
3 | 0.553 | 0.00679 | -0.048 | 81.474
3.5 | 0.606 | 0.00696 | -0.048 | 87.097
4 | 0.657 | 0.00709 | -0.049 | 92.701
4.5 | 0.706 | 0.00672 | -0.049 | 105.101
5 | 0.751 | 0.00691 | -0.05 | 108.608
5.5 | 0.791 | 0.00717 | -0.05 | 110.363
6 | 0.827 | 0.00747 | -0.051 | 110.756
6.5 | 0.858 | 0.00772 | -0.051 | 111.221
7 | 0.883 | 0.00794 | -0.052 | 111.165
7.5 | 0.902 | 0.01065 | -0.052 | 84.649
8 | 0.74 | 0.04826 | -0.027 | 15.327
8.5 | 0.733 | 0.05293 | -0.024 | 13.854
9 | 0.721 | 0.05686 | -0.022 | 12.685
9.5 | 0.705 | 0.06013 | -0.024 | 11.722
10 | 0.681 | 0.06467 | -0.024 | 10.538
10.5 | 0.654 | 0.06823 | -0.024 | 9.586
11 | 0.623 | 0.07284 | -0.025 | 8.553
11.5 | 0.59 | 0.07859 | -0.025 | 7.502
12 | 0.555 | 0.0841 | -0.025 | 6.595
12.5 | 0.519 | 0.09003 | -0.025 | 5.764

## 61. Re 3M Mach 0.10 (2)
BIGFOIL.COM POLAR EXPORT
NACA65-209
NACA65-209 |  |  |  | Cl Max: | 1.4236 | at alpha= | 13 | deg
XFOIL ncrit=9 |  |  |  | L/D Max: | 92.6277 | at alpha= | 6.5 | deg
Re: | 3000000 |  |  | Cd Min: | 0.23968 | at alpha= | 18 | deg
Mach: | 0.1 |  |  | Cl=0 at alpha= | -1.6387 | deg
|  |  |  | @ Cl=0.1, Cd= | 0.0037546
|  |  |  | @ Cl=0.4, Cd= | 0.0051227
|  |  |  | @ Cl=0.6, Cd= | 0.0074464
alpha (deg) | Cl | Cd | Cm | Cl/Cd
-16.5 | -0.6441 | 0.19644 | 0.0242 | -3.2789
-16 | -0.6303 | 0.1887 | 0.0205 | -3.3402
-15.5 | -0.6181 | 0.18053 | 0.0169 | -3.4238
-15 | -0.4916 | 0.15841 | 0.0133 | -3.1033
-14.5 | -0.6011 | 0.16276 | 0.0095 | -3.6932
-14 | -0.589 | 0.15638 | 0.0065 | -3.7665
-13.5 | -0.5742 | 0.15017 | 0.0037 | -3.8237
-13 | -0.5664 | 0.14239 | 0.0008 | -3.9778
-12.5 | -0.5614 | 0.13384 | -0.0022 | -4.1946
-11.5 | -0.9741 | 0.03383 | -0.0469 | -28.794
-10 | -0.9015 | 0.02145 | -0.0393 | -42.028
-9.5 | -0.8562 | 0.01719 | -0.0401 | -49.808
-9 | -0.7973 | 0.01535 | -0.0421 | -51.9414
-8.5 | -0.7372 | 0.0136 | -0.0441 | -54.2059
-8 | -0.6852 | 0.01262 | -0.0439 | -54.2948
-7.5 | -0.6432 | 0.01004 | -0.0419 | -64.0637
-7 | -0.5901 | 0.0097 | -0.0416 | -60.8351
-6.5 | -0.5368 | 0.00924 | -0.0413 | -58.0952
-6 | -0.4835 | 0.00872 | -0.041 | -55.4472
-5.5 | -0.4296 | 0.00823 | -0.0409 | -52.1993
-5 | -0.377 | 0.00721 | -0.0405 | -52.2885
-4.5 | -0.3214 | 0.00695 | -0.0406 | -46.2446
-4 | -0.2655 | 0.0067 | -0.0408 | -39.6269
-3.5 | -0.2096 | 0.00631 | -0.041 | -33.2171
-3 | -0.1531 | 0.00615 | -0.0413 | -24.8943
-2.5 | -0.0966 | 0.00591 | -0.0416 | -16.3452
-2 | -0.0401 | 0.00565 | -0.0419 | -7.0973
-1.5 | 0.0154 | 0.00477 | -0.0426 | 3.2285
-1 | 0.0713 | 0.00386 | -0.0434 | 18.4715
-0.5 | 0.1285 | 0.00365 | -0.0439 | 35.2055
0 | 0.1856 | 0.00358 | -0.0443 | 51.8436
0.5 | 0.2428 | 0.0036 | -0.0447 | 67.4444
1 | 0.2991 | 0.00377 | -0.0449 | 79.3369
1.5 | 0.354 | 0.00415 | -0.045 | 85.3012
2.5 | 0.4552 | 0.00629 | -0.0442 | 72.3688
3 | 0.5088 | 0.00691 | -0.0441 | 73.6324
3.5 | 0.5644 | 0.0072 | -0.0442 | 78.3889
4 | 0.6193 | 0.00758 | -0.0442 | 81.7018
4.5 | 0.6747 | 0.00783 | -0.0443 | 86.1686
5 | 0.7288 | 0.00827 | -0.0441 | 88.1258
5.5 | 0.7822 | 0.00877 | -0.0438 | 89.1904
6 | 0.8358 | 0.00916 | -0.0436 | 91.2445
6.5 | 0.8883 | 0.00959 | -0.0431 | 92.6277
7 | 0.9348 | 0.01073 | -0.0415 | 87.1202
7.5 | 0.9811 | 0.01111 | -0.0396 | 88.3078
8 | 1.033 | 0.01158 | -0.0392 | 89.2055
8.5 | 1.0853 | 0.01222 | -0.0389 | 88.8134
9 | 1.1278 | 0.01438 | -0.0371 | 78.4284
9.5 | 1.1757 | 0.01557 | -0.0362 | 75.5106
10 | 1.2223 | 0.01687 | -0.0351 | 72.4541
10.5 | 1.2656 | 0.01856 | -0.0336 | 68.1897
11 | 1.306 | 0.02048 | -0.0319 | 63.7695
11.5 | 1.3405 | 0.02299 | -0.0294 | 58.308
12 | 1.3704 | 0.02565 | -0.0266 | 53.4269
12.5 | 1.3989 | 0.02791 | -0.0237 | 50.1218
13 | 1.4236 | 0.0296 | -0.0201 | 48.0946
13.5 | 1.4116 | 0.03365 | -0.0128 | 41.9495
14 | 1.4088 | 0.03749 | -0.0086 | 37.578
14.5 | 1.3815 | 0.04443 | -0.0056 | 31.0939
15 | 1.35 | 0.05323 | -0.0059 | 25.3616
15.5 | 1.2731 | 0.07134 | -0.0142 | 17.8455
16 | 0.8669 | 0.20752 | -0.0882 | 4.1774
16.5 | 0.8811 | 0.21593 | -0.0929 | 4.0805
17 | 0.8961 | 0.22422 | -0.0977 | 3.9965
17.5 | 0.9134 | 0.23264 | -0.1024 | 3.9262
18 | 0.9297 | 0.23968 | -0.1069 | 3.8789

## 62. Re 3M Mach 0.25 (1)
BIGFOIL.COM POLAR EXPORT
NACA65-209
NACA65-209 |  |  |  | Cl Max: | 0.869 | at alpha= | 7 | deg
JavaFoil+Calcfoil stall+Eppler ext transition |  |  |  | L/D Max: | 112.05 | at alpha= | 2 | deg
Re: | 3000000 |  |  | Cd Min: | 0.0039 | at alpha= | -1 | deg
Mach: | 0.25 |  |  | Cl=0 at alpha= | -1.7833 | deg
|  |  |  | @ Cl=0.1, Cd= | 0.003902
|  |  |  | @ Cl=0.4, Cd= | 0.08675
|  |  |  | @ Cl=0.6, Cd= | 0.08675
alpha (deg) | Cl | Cd | Cm | Cl/Cd
-11 | -0.34 | 0.07178 | -0.015 | -4.738
-10.5 | -0.376 | 0.06791 | -0.015 | -5.536
-10 | -0.405 | 0.06454 | -0.015 | -6.281
-9.5 | -0.427 | 0.06212 | -0.015 | -6.879
-9 | -0.442 | 0.0578 | -0.015 | -7.646
-8.5 | -0.448 | 0.05424 | -0.016 | -8.267
-8 | -0.447 | 0.05006 | -0.016 | -8.929
-7.5 | -0.438 | 0.04677 | -0.017 | -9.357
-7 | -0.421 | 0.04353 | -0.018 | -9.676
-6.5 | -0.399 | 0.03979 | -0.02 | -10.035
-6 | -0.456 | 0.00689 | -0.039 | -66.206
-5.5 | -0.414 | 0.00663 | -0.039 | -62.407
-5 | -0.366 | 0.00684 | -0.04 | -53.474
-4.5 | -0.314 | 0.00653 | -0.041 | -48.147
-4 | -0.26 | 0.00634 | -0.041 | -40.982
-3.5 | -0.203 | 0.00618 | -0.042 | -32.854
-3 | -0.145 | 0.00596 | -0.042 | -24.265
-2.5 | -0.085 | 0.00581 | -0.043 | -14.68
-2 | -0.026 | 0.0057 | -0.043 | -4.501
-1.5 | 0.034 | 0.00393 | -0.044 | 8.735
-1 | 0.094 | 0.0039 | -0.045 | 24.221
-0.5 | 0.155 | 0.00392 | -0.045 | 39.514
0 | 0.215 | 0.0039 | -0.046 | 55.141
0.5 | 0.275 | 0.00392 | -0.046 | 70.071
1 | 0.334 | 0.00394 | -0.047 | 84.843
1.5 | 0.394 | 0.00399 | -0.047 | 98.623
2 | 0.453 | 0.00404 | -0.048 | 112.05
2.5 | 0.511 | 0.00664 | -0.048 | 76.948
3 | 0.567 | 0.00687 | -0.049 | 82.568
3.5 | 0.622 | 0.00708 | -0.05 | 87.858
4 | 0.673 | 0.00661 | -0.05 | 101.869
4.5 | 0.721 | 0.0068 | -0.051 | 105.968
5 | 0.764 | 0.00709 | -0.051 | 107.767
5.5 | 0.801 | 0.00737 | -0.052 | 108.699
6 | 0.832 | 0.00764 | -0.052 | 108.932
6.5 | 0.855 | 0.00797 | -0.053 | 107.288
7 | 0.869 | 0.01042 | -0.053 | 83.399
7.5 | 0.704 | 0.04713 | -0.024 | 14.939
8 | 0.699 | 0.05038 | -0.024 | 13.868
8.5 | 0.672 | 0.05481 | -0.024 | 12.262
9 | 0.632 | 0.05901 | -0.024 | 10.718
9.5 | 0.582 | 0.06217 | -0.024 | 9.361
10 | 0.521 | 0.06736 | -0.024 | 7.74
10.5 | 0.453 | 0.07358 | -0.025 | 6.153
11 | 0.378 | 0.07753 | -0.025 | 4.869
11.5 | 0.296 | 0.08174 | -0.026 | 3.618
12 | 0.201 | 0.08675 | -0.026 | 2.313

## 63. Re 3M Mach 0.25 (2)
BIGFOIL.COM POLAR EXPORT
NACA65-209
NACA65-209 |  |  |  | Cl Max: | 1.1318 | at alpha= | 9 | deg
XFOIL ncrit=9 |  |  |  | L/D Max: | 89.7607 | at alpha= | 6 | deg
Re: | 3000000 |  |  | Cd Min: | 0.10027 | at alpha= | 11.5 | deg
Mach: | 0.25 |  |  | Cl=0 at alpha= | -99 | deg
|  |  |  | @ Cl=0.1, Cd= | 0.00361
|  |  |  | @ Cl=0.4, Cd= | 0.0049914
|  |  |  | @ Cl=0.6, Cd= | 0.0074212
alpha (deg) | Cl | Cd | Cm | Cl/Cd
0 | 0.1908 | 0.00361 | -0.0455 | 52.8532
0.5 | 0.2498 | 0.00364 | -0.0459 | 68.6264
1 | 0.3079 | 0.0038 | -0.0461 | 81.0263
1.5 | 0.3643 | 0.0042 | -0.0461 | 86.7381
2.5 | 0.4676 | 0.00649 | -0.045 | 72.0493
3 | 0.5237 | 0.007 | -0.0449 | 74.8143
3.5 | 0.5813 | 0.00729 | -0.0449 | 79.7394
4 | 0.6383 | 0.00769 | -0.0448 | 83.0039
4.5 | 0.6956 | 0.00801 | -0.0446 | 86.8414
5 | 0.7502 | 0.00875 | -0.0439 | 85.7371
5.5 | 0.8069 | 0.00911 | -0.0435 | 88.573
6 | 0.8626 | 0.00961 | -0.0429 | 89.7607
6.5 | 0.9118 | 0.01096 | -0.041 | 83.1934
7 | 0.9641 | 0.01168 | -0.0395 | 82.5428
7.5 | 1.0106 | 0.01237 | -0.0367 | 81.6977
8 | 1.0625 | 0.01335 | -0.0352 | 79.588
8.5 | 1.0984 | 0.01781 | -0.0316 | 61.6732
9 | 1.1318 | 0.02278 | -0.0282 | 49.6839
9.5 | 1.0588 | 0.04559 | -0.0166 | 23.2244
10 | 1.017 | 0.0545 | -0.0095 | 18.6606
10.5 | 0.9643 | 0.06395 | -0.0079 | 15.079
11 | 0.9205 | 0.07673 | -0.0149 | 11.9966
11.5 | 0.7789 | 0.10027 | -0.0345 | 7.768

## 64. Re 3M Mach 0.50 (1)
BIGFOIL.COM POLAR EXPORT
NACA65-209
NACA65-209 |  |  |  | Cl Max: | 1.123 | at alpha= | 20 | deg
JavaFoil+Calcfoil stall+Eppler ext transition |  |  |  | L/D Max: | 108.947 | at alpha= | 1.5 | deg
Re: | 3000000 |  |  | Cd Min: | 0.00393 | at alpha= | -0.5 | deg
Mach: | 0.5 |  |  | Cl=0 at alpha= | -1.7836 | deg
|  |  |  | @ Cl=0.1, Cd= | 0.0040982
|  |  |  | @ Cl=0.4, Cd= | 0.0040218
|  |  |  | @ Cl=0.6, Cd= | 0.062462
alpha (deg) | Cl | Cd | Cm | Cl/Cd
-20 | -0.965 | 0.16895 | -0.015 | -5.714
-19.5 | -0.938 | 0.16251 | -0.015 | -5.774
-19 | -0.912 | 0.15656 | -0.015 | -5.825
-18.5 | -0.886 | 0.1527 | -0.015 | -5.802
-18 | -0.86 | 0.1482 | -0.016 | -5.804
-17.5 | -0.835 | 0.14066 | -0.016 | -5.934
-17 | -0.807 | 0.13527 | -0.016 | -5.963
-16.5 | -0.78 | 0.13243 | -0.016 | -5.893
-16 | -0.754 | 0.12698 | -0.016 | -5.942
-15.5 | -0.728 | 0.12279 | -0.016 | -5.932
-15 | -0.703 | 0.12039 | -0.017 | -5.837
-14.5 | -0.675 | 0.11398 | -0.016 | -5.92
-14 | -0.648 | 0.11004 | -0.016 | -5.892
-13.5 | -0.622 | 0.10353 | -0.017 | -6.008
-13 | -0.596 | 0.10222 | -0.017 | -5.83
-12.5 | -0.57 | 0.0987 | -0.017 | -5.771
-12 | -0.543 | 0.09452 | -0.017 | -5.743
-11.5 | -0.516 | 0.08317 | -0.017 | -6.205
-11 | -0.49 | 0.07351 | -0.018 | -6.662
-10.5 | -0.464 | 0.06857 | -0.018 | -6.759
-10 | -0.438 | 0.06262 | -0.019 | -6.987
-9.5 | -0.411 | 0.0575 | -0.019 | -7.147
-9 | -0.383 | 0.07001 | -0.018 | -5.475
-8.5 | -0.357 | 0.05882 | -0.018 | -6.065
-8 | -0.33 | 0.05243 | -0.019 | -6.301
-7.5 | -0.304 | 0.04825 | -0.019 | -6.298
-7 | -0.278 | 0.04427 | -0.02 | -6.274
-6.5 | -0.251 | 0.04386 | -0.019 | -5.714
-6 | -0.223 | 0.04842 | -0.017 | -4.616
-5.5 | -0.29 | 0.03939 | -0.018 | -7.368
-5 | -0.301 | 0.03651 | -0.02 | -8.243
-4.5 | -0.337 | 0.00654 | -0.045 | -51.452
-4 | -0.284 | 0.00621 | -0.046 | -45.768
-3.5 | -0.225 | 0.00598 | -0.047 | -37.526
-3 | -0.161 | 0.00575 | -0.047 | -27.95
-2.5 | -0.095 | 0.00558 | -0.048 | -17.033
-2 | -0.029 | 0.00542 | -0.049 | -5.283
-1.5 | 0.038 | 0.00563 | -0.049 | 6.802
-1 | 0.106 | 0.00395 | -0.05 | 26.734
-0.5 | 0.173 | 0.00393 | -0.05 | 44.048
0 | 0.24 | 0.00394 | -0.051 | 60.966
0.5 | 0.307 | 0.00394 | -0.052 | 78.099
1 | 0.374 | 0.00401 | -0.052 | 93.24
1.5 | 0.44 | 0.00404 | -0.053 | 108.947
2 | 0.505 | 0.00614 | -0.054 | 82.248
2.5 | 0.568 | 0.0063 | -0.054 | 90.228
3 | 0.63 | 0.00654 | -0.055 | 96.258
3.5 | 0.685 | 0.00678 | -0.055 | 101.018
4 | 0.731 | 0.00708 | -0.056 | 103.291
4.5 | 0.762 | 0.00748 | -0.056 | 101.948
5 | 0.615 | 0.036 | -0.028 | 17.073
5.5 | 0.48 | 0.03868 | -0.026 | 12.404
6 | 0.41 | 0.04262 | -0.025 | 9.612
6.5 | 0.436 | 0.04558 | -0.026 | 9.564
7 | 0.464 | 0.04485 | -0.03 | 10.339
7.5 | 0.488 | 0.04957 | -0.028 | 9.85
8 | 0.514 | 0.054 | -0.027 | 9.515
8.5 | 0.539 | 0.06346 | -0.027 | 8.5
9 | 0.568 | 0.05548 | -0.032 | 10.24
9.5 | 0.592 | 0.06074 | -0.03 | 9.741
10 | 0.617 | 0.06612 | -0.03 | 9.334
10.5 | 0.643 | 0.07433 | -0.03 | 8.646
11 | 0.668 | 0.08502 | -0.03 | 7.856
11.5 | 0.694 | 0.09057 | -0.032 | 7.667
12 | 0.72 | 0.09353 | -0.032 | 7.695
12.5 | 0.745 | 0.09648 | -0.032 | 7.721
13 | 0.77 | 0.10353 | -0.032 | 7.439
13.5 | 0.797 | 0.10858 | -0.034 | 7.34
14 | 0.822 | 0.10855 | -0.035 | 7.574
14.5 | 0.847 | 0.11283 | -0.035 | 7.508
15 | 0.872 | 0.11706 | -0.035 | 7.45
15.5 | 0.898 | 0.12315 | -0.036 | 7.29
16 | 0.925 | 0.13073 | -0.038 | 7.076
16.5 | 0.948 | 0.13173 | -0.038 | 7.2
17 | 0.973 | 0.13643 | -0.038 | 7.134
17.5 | 0.998 | 0.14486 | -0.039 | 6.892
18 | 1.026 | 0.15056 | -0.041 | 6.813
18.5 | 1.05 | 0.14946 | -0.041 | 7.023
19 | 1.074 | 0.15589 | -0.041 | 6.89
19.5 | 1.099 | 0.15944 | -0.041 | 6.892
20 | 1.123 | 0.16919 | -0.042 | 6.64

## 65. Re 3M Mach 0.50 (2)
BIGFOIL.COM POLAR EXPORT
NACA65-209
NACA65-209 |  |  |  | Cl Max: | 1.123 | at alpha= | 20 | deg
XFOIL ncrit=9 |  |  |  | L/D Max: | 91.4955 | at alpha= | 1.5 | deg
Re: | 3000000 |  |  | Cd Min: | 0.30857 | at alpha= | 20 | deg
Mach: | 0.5 |  |  | Cl=0 at alpha= | -1.6229 | deg
|  |  |  | @ Cl=0.1, Cd= | 0.0040684
|  |  |  | @ Cl=0.4, Cd= | 0.0043982
|  |  |  | @ Cl=0.6, Cd= | 0.0075268
alpha (deg) | Cl | Cd | Cm | Cl/Cd
-13.5 | -0.579 | 0.16374 | 0.0066 | -3.5361
-13 | -0.5634 | 0.1553 | 0.0026 | -3.6278
-12.5 | -0.5512 | 0.14695 | -0.0009 | -3.7509
-12 | -0.5367 | 0.13853 | -0.0046 | -3.8743
-11.5 | -0.5249 | 0.13055 | -0.0078 | -4.0207
-11 | -0.5194 | 0.12184 | -0.011 | -4.263
-10.5 | -0.5129 | 0.11331 | -0.0143 | -4.5265
-10 | -0.5079 | 0.10452 | -0.0179 | -4.8594
-9.5 | -0.504 | 0.09612 | -0.0214 | -5.2434
-9 | -0.505 | 0.08629 | -0.0258 | -5.8524
-8.5 | -0.5031 | 0.07765 | -0.0302 | -6.4791
-8 | -0.5101 | 0.06753 | -0.0369 | -7.5537
-7.5 | -0.5247 | 0.05705 | -0.0454 | -9.1972
-7 | -0.5033 | 0.04335 | -0.0666 | -11.6101
-6.5 | -0.5078 | 0.03648 | -0.0642 | -13.92
-6 | -0.4964 | 0.02903 | -0.0614 | -17.0996
-5.5 | -0.4702 | 0.02142 | -0.058 | -21.9514
-5 | -0.4322 | 0.01353 | -0.0542 | -31.9438
-4.5 | -0.3785 | 0.00929 | -0.0513 | -40.7427
-4 | -0.3153 | 0.00796 | -0.0496 | -39.6106
-3.5 | -0.2498 | 0.00715 | -0.0486 | -34.9371
-3 | -0.1837 | 0.00653 | -0.048 | -28.1317
-2.5 | -0.1165 | 0.00629 | -0.0479 | -18.5215
-2 | -0.0497 | 0.00601 | -0.0479 | -8.2696
-1.5 | 0.0162 | 0.00556 | -0.0482 | 2.9137
-1 | 0.0801 | 0.00417 | -0.0493 | 19.2086
-0.5 | 0.1467 | 0.00383 | -0.0499 | 38.3029
0 | 0.2139 | 0.00374 | -0.0505 | 57.1925
0.5 | 0.281 | 0.00378 | -0.0509 | 74.3386
1 | 0.347 | 0.00396 | -0.0511 | 87.6263
1.5 | 0.4099 | 0.00448 | -0.0508 | 91.4955
3 | 0.5891 | 0.00744 | -0.0479 | 79.1801
3.5 | 0.6544 | 0.00796 | -0.047 | 82.2111
4 | 0.7202 | 0.00848 | -0.0458 | 84.9292
4.5 | 0.7801 | 0.00971 | -0.0432 | 80.3399
5 | 0.839 | 0.01121 | -0.04 | 74.8439
5.5 | 0.8909 | 0.01458 | -0.0355 | 61.1043
6 | 0.9276 | 0.02207 | -0.0299 | 42.0299
6.5 | 0.9399 | 0.03104 | -0.0229 | 30.2803
7 | 0.933 | 0.03894 | -0.0155 | 23.9599
7.5 | 0.9076 | 0.0457 | -0.0081 | 19.86
8 | 0.8708 | 0.05325 | -0.0051 | 16.3531
8.5 | 0.8368 | 0.06367 | -0.0096 | 13.1428
9 | 0.8127 | 0.07854 | -0.0217 | 10.3476
9.5 | 0.8013 | 0.09325 | -0.0325 | 8.593
10 | 0.7967 | 0.10564 | -0.0401 | 7.5417
10.5 | 0.7952 | 0.11775 | -0.0471 | 6.7533
11 | 0.7994 | 0.12893 | -0.0535 | 6.2003
11.5 | 0.8061 | 0.14004 | -0.0597 | 5.7562
12 | 0.8171 | 0.15014 | -0.0655 | 5.4423
12.5 | 0.8268 | 0.1616 | -0.0717 | 5.1163
13 | 0.8391 | 0.17302 | -0.0778 | 4.8497
13.5 | 0.8545 | 0.18363 | -0.0836 | 4.6534
14 | 0.8714 | 0.19382 | -0.0894 | 4.4959
14.5 | 0.888 | 0.20363 | -0.0949 | 4.3609
15 | 0.9075 | 0.21343 | -0.1005 | 4.252
15.5 | 0.9277 | 0.22314 | -0.1061 | 4.1575
16 | 0.9486 | 0.23282 | -0.1118 | 4.0744
16.5 | 0.9696 | 0.24237 | -0.1174 | 4.0005
17 | 0.9912 | 0.25208 | -0.1232 | 3.9321
17.5 | 1.0144 | 0.26231 | -0.129 | 3.8672
18 | 1.0364 | 0.27117 | -0.1347 | 3.822
18.5 | 1.0581 | 0.27965 | -0.1403 | 3.7837
19 | 1.0789 | 0.28955 | -0.1463 | 3.7261
19.5 | 1.1011 | 0.29909 | -0.1522 | 3.6815
20 | 1.123 | 0.30857 | -0.1581 | 3.6394

## 66. Re 4M Mach 0.00 (1)
BIGFOIL.COM POLAR EXPORT
NACA65-209
NACA65-209 |  |  |  | Cl Max: | 0.919 | at alpha= | 8 | deg
JavaFoil+Calcfoil stall+Eppler ext transition |  |  |  | L/D Max: | 117.185 | at alpha= | 6 | deg
Re: | 4000000 |  |  | Cd Min: | 0.00377 | at alpha= | 0 | deg
Mach: | 0 |  |  | Cl=0 at alpha= | -1.7845 | deg
|  |  |  | @ Cl=0.1, Cd= | 0.00379
|  |  |  | @ Cl=0.4, Cd= | 0.0039033
|  |  |  | @ Cl=0.6, Cd= | 0.09302
alpha (deg) | Cl | Cd | Cm | Cl/Cd
-12.5 | -0.475 | 0.08348 | -0.014 | -5.689
-12 | -0.494 | 0.0795 | -0.014 | -6.209
-11.5 | -0.505 | 0.07433 | -0.014 | -6.799
-11 | -0.512 | 0.06981 | -0.015 | -7.339
-10.5 | -0.516 | 0.06494 | -0.015 | -7.947
-10 | -0.516 | 0.06203 | -0.015 | -8.32
-9.5 | -0.512 | 0.05813 | -0.015 | -8.811
-9 | -0.504 | 0.05531 | -0.016 | -9.112
-8.5 | -0.492 | 0.05204 | -0.016 | -9.446
-8 | -0.476 | 0.0474 | -0.018 | -10.044
-7.5 | -0.562 | 0.00727 | -0.036 | -77.281
-7 | -0.53 | 0.00759 | -0.037 | -69.852
-6.5 | -0.493 | 0.00717 | -0.037 | -68.779
-6 | -0.452 | 0.00688 | -0.038 | -65.673
-5.5 | -0.406 | 0.00668 | -0.038 | -60.851
-5 | -0.358 | 0.00646 | -0.039 | -55.395
-4.5 | -0.306 | 0.00624 | -0.039 | -49.071
-4 | -0.252 | 0.00605 | -0.04 | -41.702
-3.5 | -0.197 | 0.0059 | -0.04 | -33.353
-3 | -0.14 | 0.00572 | -0.041 | -24.506
-2.5 | -0.083 | 0.00554 | -0.042 | -14.917
-2 | -0.025 | 0.00543 | -0.042 | -4.579
-1.5 | 0.033 | 0.00381 | -0.043 | 8.724
-1 | 0.091 | 0.00379 | -0.043 | 24.149
-0.5 | 0.15 | 0.00379 | -0.044 | 39.588
0 | 0.208 | 0.00377 | -0.044 | 55.216
0.5 | 0.266 | 0.00381 | -0.045 | 69.933
1 | 0.324 | 0.00382 | -0.045 | 84.788
1.5 | 0.381 | 0.00388 | -0.046 | 98.306
2 | 0.438 | 0.00395 | -0.046 | 110.961
2.5 | 0.495 | 0.00628 | -0.047 | 78.821
3 | 0.55 | 0.00645 | -0.047 | 85.357
3.5 | 0.604 | 0.00667 | -0.048 | 90.532
4 | 0.655 | 0.00682 | -0.048 | 96.013
4.5 | 0.703 | 0.0071 | -0.049 | 99.025
5 | 0.748 | 0.00664 | -0.049 | 112.67
5.5 | 0.789 | 0.00686 | -0.05 | 115.047
6 | 0.826 | 0.00705 | -0.05 | 117.185
6.5 | 0.858 | 0.00735 | -0.051 | 116.688
7 | 0.884 | 0.0076 | -0.051 | 116.41
7.5 | 0.905 | 0.00791 | -0.052 | 114.421
8 | 0.919 | 0.01068 | -0.052 | 86.09
8.5 | 0.743 | 0.05119 | -0.026 | 14.507
9 | 0.733 | 0.05556 | -0.024 | 13.186
9.5 | 0.72 | 0.05846 | -0.026 | 12.317
10 | 0.7 | 0.06248 | -0.025 | 11.209
10.5 | 0.677 | 0.06716 | -0.025 | 10.08
11 | 0.65 | 0.07097 | -0.025 | 9.162
11.5 | 0.621 | 0.07558 | -0.026 | 8.22
12 | 0.59 | 0.08228 | -0.026 | 7.173
12.5 | 0.558 | 0.08708 | -0.025 | 6.413
13 | 0.527 | 0.09302 | -0.026 | 5.663

## 67. Re 4M Mach 0.00 (2)
BIGFOIL.COM POLAR EXPORT
NACA65-209
NACA65-209 |  |  |  | Cl Max: | 1.523 | at alpha= | 14 | deg
XFOIL ncrit=9 |  |  |  | L/D Max: | 100.58 | at alpha= | 8 | deg
Re: | 4000000 |  |  | Cd Min: | 0.07027 | at alpha= | 17 | deg
Mach: | 0 |  |  | Cl=0 at alpha= | -1.6428 | deg
|  |  |  | @ Cl=0.1, Cd= | 0.0037506
|  |  |  | @ Cl=0.4, Cd= | 0.0053392
|  |  |  | @ Cl=0.6, Cd= | 0.0069947
alpha (deg) | Cl | Cd | Cm | Cl/Cd
-15 | -1.1812 | 0.03758 | -0.0572 | -31.4316
-14.5 | -1.2189 | 0.03105 | -0.0534 | -39.256
-13.5 | -1.1957 | 0.02557 | -0.0459 | -46.7618
-13 | -1.1649 | 0.02356 | -0.0439 | -49.444
-12.5 | -1.1166 | 0.02364 | -0.0434 | -47.2335
-12 | -1.0816 | 0.02171 | -0.0417 | -49.8204
-11.5 | -1.0669 | 0.01617 | -0.0378 | -65.9802
-11 | -1.0232 | 0.01525 | -0.0364 | -67.0951
-10.5 | -0.9734 | 0.01428 | -0.0364 | -68.1653
-9.5 | -0.8537 | 0.01197 | -0.0405 | -71.32
-9 | -0.7956 | 0.01112 | -0.0418 | -71.5468
-8.5 | -0.7463 | 0.01042 | -0.0411 | -71.6219
-8 | -0.6951 | 0.00999 | -0.0406 | -69.5796
-7.5 | -0.6459 | 0.00887 | -0.0399 | -72.8185
-7 | -0.5932 | 0.0084 | -0.0397 | -70.619
-6 | -0.4855 | 0.0076 | -0.0397 | -63.8816
-5.5 | -0.4311 | 0.0072 | -0.0398 | -59.875
-5 | -0.3759 | 0.00693 | -0.0399 | -54.2424
-4.5 | -0.321 | 0.00644 | -0.04 | -49.8447
-4 | -0.2652 | 0.00621 | -0.0403 | -42.7053
-3.5 | -0.2091 | 0.00597 | -0.0406 | -35.0251
-3 | -0.1529 | 0.00579 | -0.041 | -26.4076
-2.5 | -0.0964 | 0.00561 | -0.0413 | -17.1836
-2 | -0.0399 | 0.00543 | -0.0417 | -7.3481
-1 | 0.0718 | 0.00392 | -0.0432 | 18.3163
-0.5 | 0.1284 | 0.00358 | -0.0438 | 35.8659
0 | 0.1853 | 0.00344 | -0.0443 | 53.8663
0.5 | 0.2422 | 0.00347 | -0.0447 | 69.7983
1 | 0.2976 | 0.00371 | -0.0449 | 80.2156
1.5 | 0.3508 | 0.00433 | -0.0448 | 81.0162
2 | 0.4015 | 0.00537 | -0.0445 | 74.7672
2.5 | 0.454 | 0.00617 | -0.0443 | 73.5818
3 | 0.5087 | 0.00657 | -0.0444 | 77.4277
3.5 | 0.5643 | 0.00681 | -0.0447 | 82.8634
4.5 | 0.6745 | 0.00738 | -0.045 | 91.3957
5 | 0.7286 | 0.00781 | -0.0449 | 93.2907
5.5 | 0.7832 | 0.00809 | -0.045 | 96.8109
6 | 0.837 | 0.00845 | -0.0449 | 99.0533
6.5 | 0.8889 | 0.0091 | -0.0445 | 97.6813
7 | 0.9412 | 0.00953 | -0.0442 | 98.7618
7.5 | 0.9927 | 0.00991 | -0.0438 | 100.1715
8 | 1.041 | 0.01035 | -0.0426 | 100.5797
8.5 | 1.0881 | 0.01087 | -0.0413 | 100.1012
9 | 1.1365 | 0.012 | -0.0405 | 94.7083
9.5 | 1.1869 | 0.01271 | -0.0401 | 93.3832
10 | 1.2359 | 0.01354 | -0.0396 | 91.2777
10.5 | 1.2831 | 0.01454 | -0.0388 | 88.2462
11 | 1.3292 | 0.01562 | -0.0379 | 85.096
11.5 | 1.3733 | 0.01686 | -0.0367 | 81.4531
12 | 1.4157 | 0.01816 | -0.0354 | 77.957
12.5 | 1.4561 | 0.01954 | -0.0338 | 74.5189
13 | 1.4925 | 0.0212 | -0.0318 | 70.4009
13.5 | 1.5201 | 0.02353 | -0.0287 | 64.6026
14 | 1.523 | 0.02711 | -0.0223 | 56.1785
14.5 | 1.4789 | 0.03366 | -0.0123 | 43.9364
15 | 1.4954 | 0.03578 | -0.0098 | 41.7943
15.5 | 1.4869 | 0.04063 | -0.0072 | 36.5961
16 | 1.4842 | 0.04554 | -0.0062 | 32.5911
16.5 | 1.4387 | 0.0567 | -0.0082 | 25.3739
17 | 1.3952 | 0.07027 | -0.0146 | 19.8548

## 68. Re 4M Mach 0.10 (1)
BIGFOIL.COM POLAR EXPORT
NACA65-209
NACA65-209 |  |  |  | Cl Max: | 0.914 | at alpha= | 8 | deg
JavaFoil+Calcfoil stall+Eppler ext transition |  |  |  | L/D Max: | 116.475 | at alpha= | 6.5 | deg
Re: | 4000000 |  |  | Cd Min: | 0.00379 | at alpha= | -1.5 | deg
Mach: | 0.1 |  |  | Cl=0 at alpha= | -1.7845 | deg
|  |  |  | @ Cl=0.1, Cd= | 0.0038086
|  |  |  | @ Cl=0.4, Cd= | 0.0038893
|  |  |  | @ Cl=0.6, Cd= | 0.09396
alpha (deg) | Cl | Cd | Cm | Cl/Cd
-12 | -0.47 | 0.07965 | -0.014 | -5.901
-11.5 | -0.485 | 0.07485 | -0.014 | -6.48
-11 | -0.495 | 0.07035 | -0.015 | -7.038
-10.5 | -0.502 | 0.06571 | -0.015 | -7.637
-10 | -0.505 | 0.06261 | -0.015 | -8.063
-9.5 | -0.504 | 0.05851 | -0.015 | -8.607
-9 | -0.498 | 0.05556 | -0.016 | -8.958
-8.5 | -0.487 | 0.05225 | -0.016 | -9.327
-8 | -0.473 | 0.04773 | -0.018 | -9.909
-7.5 | -0.455 | 0.04383 | -0.02 | -10.375
-7 | -0.53 | 0.00763 | -0.037 | -69.437
-6.5 | -0.494 | 0.00723 | -0.037 | -68.261
-6 | -0.453 | 0.00694 | -0.038 | -65.271
-5.5 | -0.408 | 0.00666 | -0.038 | -61.201
-5 | -0.359 | 0.00644 | -0.039 | -55.743
-4.5 | -0.307 | 0.00623 | -0.04 | -49.344
-4 | -0.253 | 0.00603 | -0.04 | -42.037
-3.5 | -0.198 | 0.00588 | -0.041 | -33.64
-3 | -0.141 | 0.00571 | -0.041 | -24.656
-2.5 | -0.083 | 0.00561 | -0.042 | -14.817
-2 | -0.025 | 0.00542 | -0.042 | -4.606
-1.5 | 0.033 | 0.00379 | -0.043 | 8.809
-1 | 0.092 | 0.00381 | -0.043 | 24.14
-0.5 | 0.151 | 0.0038 | -0.044 | 39.656
0 | 0.209 | 0.0038 | -0.044 | 55.065
0.5 | 0.268 | 0.0038 | -0.045 | 70.511
1 | 0.326 | 0.00383 | -0.046 | 84.944
1.5 | 0.383 | 0.00386 | -0.046 | 99.239
2 | 0.441 | 0.00396 | -0.047 | 111.343
2.5 | 0.497 | 0.0063 | -0.047 | 78.951
3 | 0.553 | 0.00645 | -0.048 | 85.752
3.5 | 0.606 | 0.00667 | -0.048 | 90.874
4 | 0.658 | 0.00682 | -0.049 | 96.343
4.5 | 0.706 | 0.00711 | -0.049 | 99.273
5 | 0.751 | 0.00662 | -0.05 | 113.464
5.5 | 0.792 | 0.00686 | -0.05 | 115.405
6 | 0.827 | 0.00714 | -0.051 | 115.961
6.5 | 0.858 | 0.00737 | -0.051 | 116.475
7 | 0.883 | 0.00759 | -0.052 | 116.316
7.5 | 0.902 | 0.00792 | -0.052 | 113.836
8 | 0.914 | 0.01072 | -0.053 | 85.283
8.5 | 0.735 | 0.05188 | -0.026 | 14.162
9 | 0.723 | 0.05583 | -0.024 | 12.941
9.5 | 0.706 | 0.05879 | -0.026 | 12.005
10 | 0.682 | 0.06311 | -0.025 | 10.81
10.5 | 0.654 | 0.06737 | -0.025 | 9.715
11 | 0.623 | 0.07163 | -0.025 | 8.704
11.5 | 0.59 | 0.07596 | -0.026 | 7.767
12 | 0.555 | 0.0815 | -0.026 | 6.81
12.5 | 0.519 | 0.08801 | -0.025 | 5.899
13 | 0.484 | 0.09396 | -0.026 | 5.152

## 69. Re 4M Mach 0.10 (2)
BIGFOIL.COM POLAR EXPORT
NACA65-209
NACA65-209 |  |  |  | Cl Max: | 1.4784 | at alpha= | 13 | deg
XFOIL ncrit=9 |  |  |  | L/D Max: | 99.6765 | at alpha= | 8 | deg
Re: | 4000000 |  |  | Cd Min: | 0.23785 | at alpha= | 18 | deg
Mach: | 0.1 |  |  | Cl=0 at alpha= | -1.643 | deg
|  |  |  | @ Cl=0.1, Cd= | 0.0037636
|  |  |  | @ Cl=0.4, Cd= | 0.0053252
|  |  |  | @ Cl=0.6, Cd= | 0.0070062
alpha (deg) | Cl | Cd | Cm | Cl/Cd
-16.5 | -0.6436 | 0.19655 | 0.024 | -3.2745
-16 | -0.6299 | 0.18893 | 0.0204 | -3.334
-15.5 | -0.6178 | 0.18094 | 0.0169 | -3.4144
-15 | -0.6084 | 0.17294 | 0.0134 | -3.518
-14.5 | -0.6015 | 0.16351 | 0.01 | -3.6787
-14 | -0.5939 | 0.15469 | 0.0069 | -3.8393
-12 | -1.0288 | 0.03193 | -0.0474 | -32.2205
-11.5 | -1.0447 | 0.02167 | -0.0424 | -48.2095
-11 | -1.0258 | 0.01662 | -0.0387 | -61.7208
-10.5 | -0.9793 | 0.01546 | -0.0377 | -63.3441
-10 | -0.9187 | 0.01433 | -0.0397 | -64.1103
-9.5 | -0.8592 | 0.01274 | -0.0416 | -67.4411
-9 | -0.8 | 0.01169 | -0.043 | -68.4346
-8.5 | -0.751 | 0.01079 | -0.0421 | -69.6015
-8 | -0.6998 | 0.01021 | -0.0414 | -68.5406
-7.5 | -0.647 | 0.00977 | -0.0411 | -66.2231
-7 | -0.5974 | 0.00851 | -0.0403 | -70.1998
-6.5 | -0.5431 | 0.00816 | -0.0402 | -66.5564
-6 | -0.4887 | 0.00769 | -0.0401 | -63.5501
-5.5 | -0.4339 | 0.00726 | -0.0401 | -59.7658
-5 | -0.3783 | 0.00696 | -0.0403 | -54.3534
-4.5 | -0.3231 | 0.00646 | -0.0403 | -50.0155
-4 | -0.2669 | 0.00623 | -0.0406 | -42.8411
-3.5 | -0.2105 | 0.00599 | -0.0408 | -35.1419
-3 | -0.1539 | 0.0058 | -0.0412 | -26.5345
-2.5 | -0.0971 | 0.00562 | -0.0415 | -17.2776
-2 | -0.0402 | 0.00544 | -0.0419 | -7.3897
-1.5 | 0.0161 | 0.00484 | -0.0425 | 3.3264
-1 | 0.0722 | 0.00393 | -0.0434 | 18.3715
-0.5 | 0.129 | 0.00359 | -0.044 | 35.9331
0 | 0.1863 | 0.00344 | -0.0445 | 54.157
0.5 | 0.2435 | 0.00348 | -0.0449 | 69.9713
1 | 0.2992 | 0.00372 | -0.0451 | 80.4301
1.5 | 0.3526 | 0.00434 | -0.045 | 81.2442
2 | 0.4036 | 0.0054 | -0.0447 | 74.7407
2.5 | 0.4563 | 0.0062 | -0.0445 | 73.5968
3 | 0.5115 | 0.00659 | -0.0446 | 77.6176
3.5 | 0.5674 | 0.00683 | -0.0448 | 83.0747
4 | 0.6229 | 0.00713 | -0.0449 | 87.3633
4.5 | 0.6784 | 0.00741 | -0.045 | 91.552
5.5 | 0.7878 | 0.00814 | -0.045 | 96.7813
6 | 0.8421 | 0.00851 | -0.0449 | 98.9542
6.5 | 0.8938 | 0.00926 | -0.0443 | 96.5227
7 | 0.947 | 0.00963 | -0.044 | 98.3385
7.5 | 0.9989 | 0.01004 | -0.0434 | 99.492
8 | 1.0476 | 0.01051 | -0.0421 | 99.6765
8.5 | 1.0932 | 0.01136 | -0.0403 | 96.2324
9 | 1.1435 | 0.01227 | -0.0397 | 93.1948
9.5 | 1.1936 | 0.01314 | -0.0391 | 90.8371
10 | 1.2421 | 0.01415 | -0.0382 | 87.7809
10.5 | 1.2888 | 0.01537 | -0.0371 | 83.8517
11 | 1.3342 | 0.01664 | -0.0359 | 80.1803
11.5 | 1.3771 | 0.01813 | -0.0343 | 75.957
12 | 1.418 | 0.01971 | -0.0326 | 71.9432
12.5 | 1.4551 | 0.02154 | -0.0304 | 67.5534
13 | 1.4784 | 0.02467 | -0.0266 | 59.927
13.5 | 1.4495 | 0.03103 | -0.0168 | 46.7129
14 | 1.4261 | 0.03624 | -0.0099 | 39.3515
14.5 | 1.405 | 0.04219 | -0.0063 | 33.3017
15 | 1.4027 | 0.04701 | -0.0052 | 29.8383
15.5 | 1.3346 | 0.06149 | -0.0089 | 21.7043
16 | 0.8694 | 0.2079 | -0.0888 | 4.1818
16.5 | 0.8852 | 0.21629 | -0.0934 | 4.0927
17 | 0.9006 | 0.224 | -0.098 | 4.0205
17.5 | 0.9168 | 0.231 | -0.1025 | 3.9688
18 | 0.9329 | 0.23785 | -0.1071 | 3.9222

## 70. Re 4M Mach 0.25 (1)
BIGFOIL.COM POLAR EXPORT
NACA65-209
NACA65-209 |  |  |  | Cl Max: | 0.869 | at alpha= | 7 | deg
JavaFoil+Calcfoil stall+Eppler ext transition |  |  |  | L/D Max: | 114.247 | at alpha= | 2 | deg
Re: | 4000000 |  |  | Cd Min: | 0.00377 | at alpha= | 0 | deg
Mach: | 0.25 |  |  | Cl=0 at alpha= | -1.7833 | deg
|  |  |  | @ Cl=0.1, Cd= | 0.003798
|  |  |  | @ Cl=0.4, Cd= | 0.08365
|  |  |  | @ Cl=0.6, Cd= | 0.08365
alpha (deg) | Cl | Cd | Cm | Cl/Cd
-11.5 | -0.298 | 0.07501 | -0.015 | -3.979
-11 | -0.34 | 0.0714 | -0.015 | -4.766
-10.5 | -0.376 | 0.06634 | -0.015 | -5.67
-10 | -0.406 | 0.06303 | -0.016 | -6.435
-9.5 | -0.428 | 0.06062 | -0.015 | -7.055
-9 | -0.442 | 0.0568 | -0.016 | -7.786
-8.5 | -0.449 | 0.05327 | -0.016 | -8.424
-8 | -0.447 | 0.04937 | -0.017 | -9.061
-7.5 | -0.438 | 0.04631 | -0.017 | -9.456
-7 | -0.422 | 0.04282 | -0.019 | -9.857
-6.5 | -0.493 | 0.00685 | -0.038 | -71.962
-6 | -0.456 | 0.00711 | -0.039 | -64.144
-5.5 | -0.414 | 0.00679 | -0.039 | -60.945
-5 | -0.366 | 0.00659 | -0.04 | -55.531
-4.5 | -0.314 | 0.00634 | -0.041 | -49.542
-4 | -0.26 | 0.00609 | -0.041 | -42.647
-3.5 | -0.203 | 0.00593 | -0.042 | -34.213
-3 | -0.145 | 0.00575 | -0.042 | -25.148
-2.5 | -0.085 | 0.00564 | -0.043 | -15.13
-2 | -0.026 | 0.00545 | -0.043 | -4.707
-1.5 | 0.034 | 0.00383 | -0.044 | 8.96
-1 | 0.094 | 0.0038 | -0.045 | 24.827
-0.5 | 0.155 | 0.00378 | -0.045 | 40.91
0 | 0.215 | 0.00377 | -0.046 | 56.931
0.5 | 0.275 | 0.00382 | -0.046 | 71.98
1 | 0.334 | 0.00384 | -0.047 | 87.12
1.5 | 0.394 | 0.00391 | -0.047 | 100.799
2 | 0.453 | 0.00396 | -0.048 | 114.247
2.5 | 0.511 | 0.00638 | -0.048 | 80.045
3 | 0.567 | 0.00651 | -0.049 | 87.114
3.5 | 0.622 | 0.00676 | -0.05 | 92.024
4 | 0.673 | 0.00699 | -0.05 | 96.329
4.5 | 0.721 | 0.00653 | -0.051 | 110.324
5 | 0.764 | 0.00678 | -0.051 | 112.685
5.5 | 0.802 | 0.00704 | -0.052 | 113.784
6 | 0.832 | 0.00731 | -0.052 | 113.861
6.5 | 0.855 | 0.00761 | -0.053 | 112.38
7 | 0.869 | 0.00785 | -0.053 | 110.743
7.5 | 0.706 | 0.04596 | -0.027 | 15.365
8 | 0.7 | 0.0496 | -0.026 | 14.113
8.5 | 0.673 | 0.05364 | -0.025 | 12.542
9 | 0.633 | 0.05769 | -0.025 | 10.973
9.5 | 0.582 | 0.0615 | -0.025 | 9.472
10 | 0.522 | 0.0664 | -0.025 | 7.859
10.5 | 0.453 | 0.07159 | -0.025 | 6.327
11 | 0.378 | 0.07512 | -0.026 | 5.029
11.5 | 0.296 | 0.07905 | -0.026 | 3.742
12 | 0.201 | 0.08365 | -0.027 | 2.4

## 71. Re 4M Mach 0.25 (2)
BIGFOIL.COM POLAR EXPORT
NACA65-209
NACA65-209 |  |  |  | Cl Max: | 1.1952 | at alpha= | 9.5 | deg
XFOIL ncrit=9 |  |  |  | L/D Max: | 96.6852 | at alpha= | 6 | deg
Re: | 4000000 |  |  | Cd Min: | 0.24998 | at alpha= | -20 | deg
Mach: | 0.25 |  |  | Cl=0 at alpha= | -1.6378 | deg
|  |  |  | @ Cl=0.1, Cd= | 0.0038377
|  |  |  | @ Cl=0.4, Cd= | 0.0052141
|  |  |  | @ Cl=0.6, Cd= | 0.0070284
alpha (deg) | Cl | Cd | Cm | Cl/Cd
-20 | -0.7687 | 0.24998 | 0.0543 | -3.075
-19.5 | -0.7529 | 0.2421 | 0.0498 | -3.1099
-19 | -0.7355 | 0.23551 | 0.0456 | -3.123
-18.5 | -0.7179 | 0.229 | 0.0414 | -3.1349
-18 | -0.7008 | 0.22204 | 0.0373 | -3.1562
-17.5 | -0.684 | 0.21482 | 0.0333 | -3.1841
-17 | -0.6665 | 0.20727 | 0.0294 | -3.2156
-16.5 | -0.6503 | 0.19973 | 0.0255 | -3.2559
-16 | -0.6351 | 0.19197 | 0.0217 | -3.3083
-15.5 | -0.6214 | 0.1839 | 0.018 | -3.379
-15 | -0.61 | 0.17609 | 0.0144 | -3.4641
-14.5 | -0.6001 | 0.16704 | 0.0107 | -3.5926
-14 | -0.5917 | 0.15786 | 0.0073 | -3.7483
-13.5 | -0.5789 | 0.15216 | 0.0048 | -3.8045
-13 | -0.567 | 0.14541 | 0.0023 | -3.8993
-12.5 | -0.576 | 0.13191 | -0.0018 | -4.3666
-11 | -0.5837 | 0.10256 | -0.0134 | -5.6913
-10.5 | -0.5827 | 0.09394 | -0.0177 | -6.2029
-10 | -0.5853 | 0.0844 | -0.0231 | -6.9348
-9.5 | -0.6576 | 0.05847 | -0.0472 | -11.2468
-9 | -0.6693 | 0.05289 | -0.047 | -12.6546
-8.5 | -0.6764 | 0.04038 | -0.0505 | -16.7509
-8 | -0.715 | 0.01412 | -0.0474 | -50.6374
-7.5 | -0.6676 | 0.0117 | -0.0455 | -57.0598
-7 | -0.6143 | 0.0105 | -0.0444 | -58.5048
-6.5 | -0.5627 | 0.00883 | -0.0432 | -63.7259
-6 | -0.5057 | 0.00834 | -0.0428 | -60.6355
-5.5 | -0.4493 | 0.00769 | -0.0423 | -58.4265
-5 | -0.392 | 0.00721 | -0.0421 | -54.3689
-4.5 | -0.3349 | 0.00661 | -0.0419 | -50.6657
-3.5 | -0.218 | 0.00614 | -0.0422 | -35.5049
-3 | -0.1595 | 0.00585 | -0.0424 | -27.265
-2.5 | -0.1007 | 0.00569 | -0.0427 | -17.6977
-1.5 | 0.0161 | 0.00496 | -0.0435 | 3.246
-1 | 0.0739 | 0.00402 | -0.0444 | 18.3831
-0.5 | 0.1326 | 0.00361 | -0.0451 | 36.7313
0 | 0.1916 | 0.00346 | -0.0456 | 55.3757
0.5 | 0.2506 | 0.0035 | -0.046 | 71.6
1 | 0.3081 | 0.00374 | -0.0462 | 82.3797
1.5 | 0.3628 | 0.00442 | -0.0461 | 82.0814
2 | 0.4148 | 0.00553 | -0.0456 | 75.009
2.5 | 0.4692 | 0.00634 | -0.0454 | 74.0063
3 | 0.5265 | 0.00669 | -0.0454 | 78.6996
3.5 | 0.5844 | 0.00695 | -0.0455 | 84.0863
4 | 0.6421 | 0.00724 | -0.0455 | 88.6878
4.5 | 0.6994 | 0.0076 | -0.0454 | 92.0263
5 | 0.7563 | 0.00804 | -0.0451 | 94.0672
5.5 | 0.8133 | 0.00843 | -0.0447 | 96.4769
6 | 0.8692 | 0.00899 | -0.0441 | 96.6852
6.5 | 0.9234 | 0.00976 | -0.0431 | 94.6107
7.5 | 1.0322 | 0.01097 | -0.041 | 94.093
8 | 1.0755 | 0.01266 | -0.0377 | 84.9526
8.5 | 1.1211 | 0.01417 | -0.0349 | 79.1179
9 | 1.1658 | 0.01681 | -0.0325 | 69.3516
9.5 | 1.1952 | 0.02216 | -0.0285 | 53.935
10 | 1.1015 | 0.04613 | -0.0157 | 23.8782
10.5 | 1.0386 | 0.05567 | -0.0077 | 18.6564
11 | 0.9949 | 0.06488 | -0.0082 | 15.3345
11.5 | 0.9279 | 0.08401 | -0.0207 | 11.0451
12 | 0.8737 | 0.11239 | -0.0406 | 7.7738
12.5 | 0.8515 | 0.12959 | -0.0502 | 6.5707
13 | 0.8436 | 0.14374 | -0.0577 | 5.8689
13.5 | 0.8425 | 0.15654 | -0.0644 | 5.382
14 | 0.85 | 0.16674 | -0.0699 | 5.0978
14.5 | 0.8571 | 0.17741 | -0.0756 | 4.8312

## 72. Re 4M Mach 0.50 (1)
BIGFOIL.COM POLAR EXPORT
NACA65-209
NACA65-209 |  |  |  | Cl Max: | 1.125 | at alpha= | 20 | deg
JavaFoil+Calcfoil stall+Eppler ext transition |  |  |  | L/D Max: | 111.527 | at alpha= | 1.5 | deg
Re: | 4000000 |  |  | Cd Min: | 0.0038 | at alpha= | -0.5 | deg
Mach: | 0.5 |  |  | Cl=0 at alpha= | -1.7836 | deg
|  |  |  | @ Cl=0.1, Cd= | 0.0039703
|  |  |  | @ Cl=0.4, Cd= | 0.0038976
|  |  |  | @ Cl=0.6, Cd= | 0.061123
alpha (deg) | Cl | Cd | Cm | Cl/Cd
-20 | -0.967 | 0.16234 | -0.015 | -5.957
-19.5 | -0.939 | 0.15754 | -0.015 | -5.959
-19 | -0.912 | 0.15122 | -0.015 | -6.034
-18.5 | -0.886 | 0.14733 | -0.015 | -6.017
-18 | -0.861 | 0.14287 | -0.016 | -6.024
-17.5 | -0.835 | 0.13579 | -0.016 | -6.153
-17 | -0.807 | 0.13144 | -0.016 | -6.141
-16.5 | -0.781 | 0.12747 | -0.016 | -6.124
-16 | -0.755 | 0.12399 | -0.016 | -6.088
-15.5 | -0.729 | 0.11981 | -0.017 | -6.082
-15 | -0.703 | 0.11638 | -0.017 | -6.04
-14.5 | -0.675 | 0.11079 | -0.017 | -6.095
-14 | -0.649 | 0.10191 | -0.017 | -6.369
-13.5 | -0.623 | 0.09192 | -0.017 | -6.777
-13 | -0.597 | 0.08528 | -0.018 | -6.998
-12.5 | -0.571 | 0.08004 | -0.018 | -7.129
-12 | -0.543 | 0.09001 | -0.018 | -6.033
-11.5 | -0.516 | 0.07977 | -0.018 | -6.474
-11 | -0.49 | 0.07227 | -0.018 | -6.782
-10.5 | -0.464 | 0.06702 | -0.019 | -6.923
-10 | -0.439 | 0.0604 | -0.02 | -7.263
-9.5 | -0.414 | 0.05494 | -0.022 | -7.53
-9 | -0.383 | 0.06639 | -0.018 | -5.775
-8.5 | -0.357 | 0.0572 | -0.018 | -6.239
-8 | -0.33 | 0.05178 | -0.019 | -6.383
-7.5 | -0.304 | 0.04756 | -0.02 | -6.395
-7 | -0.279 | 0.04295 | -0.022 | -6.486
-6.5 | -0.251 | 0.04355 | -0.02 | -5.757
-6 | -0.223 | 0.04662 | -0.017 | -4.794
-5.5 | -0.29 | 0.03882 | -0.019 | -7.482
-5 | -0.301 | 0.03594 | -0.021 | -8.385
-4.5 | -0.337 | 0.00628 | -0.045 | -53.61
-4 | -0.284 | 0.00594 | -0.046 | -47.836
-3.5 | -0.225 | 0.00572 | -0.047 | -39.284
-3 | -0.161 | 0.00554 | -0.047 | -28.99
-2.5 | -0.095 | 0.0057 | -0.048 | -16.692
-2 | -0.029 | 0.00552 | -0.049 | -5.184
-1.5 | 0.038 | 0.00542 | -0.049 | 7.071
-1 | 0.106 | 0.00383 | -0.05 | 27.561
-0.5 | 0.173 | 0.0038 | -0.05 | 45.473
0 | 0.24 | 0.00381 | -0.051 | 63.07
0.5 | 0.307 | 0.00385 | -0.052 | 79.959
1 | 0.374 | 0.00387 | -0.052 | 96.433
1.5 | 0.44 | 0.00394 | -0.053 | 111.527
2 | 0.505 | 0.00641 | -0.054 | 78.691
2.5 | 0.568 | 0.00607 | -0.054 | 93.658
3 | 0.63 | 0.00627 | -0.055 | 100.434
3.5 | 0.685 | 0.00649 | -0.055 | 105.55
4 | 0.732 | 0.00678 | -0.056 | 107.958
4.5 | 0.763 | 0.00712 | -0.056 | 107.108
5 | 0.761 | 0.0075 | -0.057 | 101.358
5.5 | 0.481 | 0.03795 | -0.028 | 12.668
6 | 0.41 | 0.0416 | -0.026 | 9.856
6.5 | 0.436 | 0.04522 | -0.026 | 9.645
7 | 0.572 | 0.01185 | -0.059 | 48.265
7.5 | 0.489 | 0.04816 | -0.03 | 10.16
8 | 0.514 | 0.05265 | -0.028 | 9.761
8.5 | 0.54 | 0.0609 | -0.028 | 8.859
9 | 0.693 | 0.01434 | -0.061 | 48.329
9.5 | 0.593 | 0.05946 | -0.031 | 9.967
10 | 0.618 | 0.0654 | -0.031 | 9.45
10.5 | 0.643 | 0.07255 | -0.031 | 8.867
11 | 0.668 | 0.0829 | -0.03 | 8.062
11.5 | 0.696 | 0.07364 | -0.033 | 9.446
12 | 0.721 | 0.0787 | -0.033 | 9.162
12.5 | 0.746 | 0.08539 | -0.033 | 8.738
13 | 0.771 | 0.09877 | -0.033 | 7.805
13.5 | 0.797 | 0.10418 | -0.035 | 7.655
14 | 0.822 | 0.10493 | -0.035 | 7.838
14.5 | 0.847 | 0.10894 | -0.035 | 7.779
15 | 0.872 | 0.11282 | -0.036 | 7.732
15.5 | 0.899 | 0.12172 | -0.037 | 7.388
16 | 0.925 | 0.12706 | -0.038 | 7.282
16.5 | 0.949 | 0.1276 | -0.038 | 7.437
17 | 0.974 | 0.13152 | -0.039 | 7.405
17.5 | 0.999 | 0.13998 | -0.039 | 7.138
18 | 1.027 | 0.1437 | -0.041 | 7.146
18.5 | 1.05 | 0.14464 | -0.041 | 7.259
19 | 1.075 | 0.14903 | -0.041 | 7.211
19.5 | 1.099 | 0.15598 | -0.042 | 7.048
20 | 1.125 | 0.16096 | -0.043 | 6.987

## 73. Re 4M Mach 0.50 (2)
BIGFOIL.COM POLAR EXPORT
NACA65-209
NACA65-209 |  |  |  | Cl Max: | 1.1256 | at alpha= | 20 | deg
XFOIL ncrit=9 |  |  |  | L/D Max: | 91.2186 | at alpha= | 4 | deg
Re: | 4000000 |  |  | Cd Min: | 0.30962 | at alpha= | 20 | deg
Mach: | 0.5 |  |  | Cl=0 at alpha= | -1.6259 | deg
|  |  |  | @ Cl=0.1, Cd= | 0.0042474
|  |  |  | @ Cl=0.4, Cd= | 0.0047252
|  |  |  | @ Cl=0.6, Cd= | 0.0071119
alpha (deg) | Cl | Cd | Cm | Cl/Cd
-20 | -0.8405 | 0.27372 | 0.067 | -3.0707
-19.5 | -0.8197 | 0.26445 | 0.0616 | -3.0996
-19 | -0.7981 | 0.25664 | 0.0566 | -3.1098
-18.5 | -0.7762 | 0.2487 | 0.0515 | -3.121
-18 | -0.754 | 0.24015 | 0.0467 | -3.1397
-17.5 | -0.7321 | 0.23154 | 0.0418 | -3.1619
-17 | -0.7109 | 0.223 | 0.037 | -3.1879
-16.5 | -0.6901 | 0.21454 | 0.0323 | -3.2166
-16 | -0.67 | 0.20599 | 0.0277 | -3.2526
-15.5 | -0.6507 | 0.19727 | 0.0232 | -3.2985
-15 | -0.6326 | 0.18895 | 0.0188 | -3.348
-14.5 | -0.6148 | 0.18028 | 0.0145 | -3.4103
-14 | -0.5984 | 0.17131 | 0.0103 | -3.4931
-13.5 | -0.5816 | 0.16335 | 0.0065 | -3.5605
-13 | -0.5637 | 0.15542 | 0.0029 | -3.6269
-12.5 | -0.5548 | 0.14609 | -0.0009 | -3.7977
-12 | -0.5406 | 0.13884 | -0.0039 | -3.8937
-11.5 | -0.5294 | 0.13095 | -0.0067 | -4.0428
-11 | -0.5236 | 0.12202 | -0.0101 | -4.2911
-10.5 | -0.519 | 0.11299 | -0.0134 | -4.5933
-10 | -0.5137 | 0.10442 | -0.0169 | -4.9196
-9.5 | -0.513 | 0.09513 | -0.0208 | -5.3926
-9 | -0.51 | 0.08645 | -0.0249 | -5.8994
-8.5 | -0.5104 | 0.07729 | -0.0298 | -6.6037
-8 | -0.5146 | 0.06717 | -0.0364 | -7.6612
-7.5 | -0.5065 | 0.05225 | -0.058 | -9.6938
-7 | -0.5135 | 0.04255 | -0.0656 | -12.0682
-6.5 | -0.5166 | 0.03523 | -0.0635 | -14.6636
-6 | -0.5112 | 0.02629 | -0.0604 | -19.4447
-5.5 | -0.4795 | 0.01949 | -0.0571 | -24.6024
-5 | -0.4382 | 0.01214 | -0.0536 | -36.0956
-4.5 | -0.3813 | 0.00876 | -0.0509 | -43.5274
-4 | -0.3192 | 0.00714 | -0.0491 | -44.7059
-3.5 | -0.2519 | 0.00659 | -0.0483 | -38.2246
-3 | -0.1845 | 0.00619 | -0.048 | -29.8061
-2.5 | -0.1171 | 0.00591 | -0.0479 | -19.8139
-2 | -0.0499 | 0.00569 | -0.048 | -8.7698
-1.5 | 0.0168 | 0.00542 | -0.0483 | 3.0996
-1 | 0.0819 | 0.00445 | -0.0492 | 18.4045
-0.5 | 0.148 | 0.00371 | -0.0501 | 39.8922
0.5 | 0.282 | 0.0036 | -0.0511 | 78.3333
1.5 | 0.4068 | 0.00479 | -0.0506 | 84.9269
2.5 | 0.5267 | 0.00675 | -0.049 | 78.0296
3 | 0.5932 | 0.00707 | -0.0487 | 83.9038
3.5 | 0.6597 | 0.00748 | -0.0479 | 88.1952
4 | 0.7261 | 0.00796 | -0.0468 | 91.2186
4.5 | 0.7896 | 0.00886 | -0.0448 | 89.1196
5 | 0.851 | 0.0101 | -0.0419 | 84.2574
5.5 | 0.9019 | 0.01322 | -0.0372 | 68.2224
6 | 0.9358 | 0.02155 | -0.031 | 43.4246
6.5 | 0.951 | 0.03026 | -0.0243 | 31.4276
7 | 0.952 | 0.03805 | -0.0181 | 25.0197
8 | 0.8921 | 0.05114 | -0.0052 | 17.4443
8.5 | 0.8573 | 0.06078 | -0.0081 | 14.105
9 | 0.8308 | 0.07392 | -0.0179 | 11.2392
9.5 | 0.8176 | 0.0898 | -0.0307 | 9.1047
10 | 0.8116 | 0.10238 | -0.0388 | 7.9273
10.5 | 0.8025 | 0.11607 | -0.0471 | 6.9139
11 | 0.8057 | 0.12756 | -0.0536 | 6.3162
11.5 | 0.811 | 0.1391 | -0.06 | 5.8303
12 | 0.8192 | 0.15059 | -0.0662 | 5.4399
12.5 | 0.8296 | 0.16199 | -0.0724 | 5.1213
13 | 0.843 | 0.17269 | -0.0783 | 4.8816
13.5 | 0.8578 | 0.18355 | -0.0842 | 4.6734
14 | 0.874 | 0.19442 | -0.0901 | 4.4954
14.5 | 0.8904 | 0.20437 | -0.0959 | 4.3568
15 | 0.9099 | 0.21419 | -0.1015 | 4.2481
15.5 | 0.9301 | 0.22389 | -0.1071 | 4.1543
16 | 0.9511 | 0.23358 | -0.1128 | 4.0718
16.5 | 0.9723 | 0.24326 | -0.1185 | 3.997
17 | 0.9953 | 0.25256 | -0.124 | 3.9408
17.5 | 1.0172 | 0.26084 | -0.1296 | 3.8997
18 | 1.0384 | 0.27132 | -0.1356 | 3.8272
18.5 | 1.0596 | 0.28097 | -0.1415 | 3.7712
19 | 1.0815 | 0.29057 | -0.1473 | 3.722
19.5 | 1.1037 | 0.30012 | -0.1532 | 3.6775
20 | 1.1256 | 0.30962 | -0.1591 | 3.6354

## 74. Re 5M Mach 0.00 (1)
BIGFOIL.COM POLAR EXPORT
NACA65-209
NACA65-209 |  |  |  | Cl Max: | 0.919 | at alpha= | 8 | deg
JavaFoil+Calcfoil stall+Eppler ext transition |  |  |  | L/D Max: | 121.116 | at alpha= | 6.5 | deg
Re: | 5000000 |  |  | Cd Min: | 0.00371 | at alpha= | 0 | deg
Mach: | 0 |  |  | Cl=0 at alpha= | -1.7845 | deg
|  |  |  | @ Cl=0.1, Cd= | 0.003723
|  |  |  | @ Cl=0.4, Cd= | 0.0038633
|  |  |  | @ Cl=0.6, Cd= | 0.09173
alpha (deg) | Cl | Cd | Cm | Cl/Cd
-12.5 | -0.475 | 0.08302 | -0.014 | -5.723
-12 | -0.494 | 0.0775 | -0.014 | -6.372
-11.5 | -0.506 | 0.07333 | -0.014 | -6.896
-11 | -0.513 | 0.06844 | -0.015 | -7.493
-10.5 | -0.517 | 0.0642 | -0.016 | -8.047
-10 | -0.516 | 0.06153 | -0.015 | -8.393
-9.5 | -0.512 | 0.05743 | -0.016 | -8.922
-9 | -0.504 | 0.05497 | -0.016 | -9.173
-8.5 | -0.492 | 0.05117 | -0.017 | -9.617
-8 | -0.48 | 0.04441 | -0.021 | -10.818
-7.5 | -0.562 | 0.00718 | -0.036 | -78.297
-7 | -0.53 | 0.00738 | -0.037 | -71.838
-6.5 | -0.493 | 0.00714 | -0.037 | -69.084
-6 | -0.452 | 0.00666 | -0.038 | -67.818
-5.5 | -0.406 | 0.00647 | -0.038 | -62.824
-5 | -0.358 | 0.00624 | -0.039 | -57.309
-4.5 | -0.306 | 0.00603 | -0.039 | -50.737
-4 | -0.252 | 0.00583 | -0.04 | -43.296
-3.5 | -0.197 | 0.0057 | -0.04 | -34.537
-3 | -0.14 | 0.00558 | -0.041 | -25.113
-2.5 | -0.083 | 0.0054 | -0.042 | -15.305
-2 | -0.025 | 0.00529 | -0.042 | -4.7
-1.5 | 0.033 | 0.00376 | -0.043 | 8.844
-1 | 0.091 | 0.00372 | -0.043 | 24.563
-0.5 | 0.15 | 0.00374 | -0.044 | 40.076
0 | 0.208 | 0.00371 | -0.044 | 56.131
0.5 | 0.266 | 0.00373 | -0.045 | 71.429
1 | 0.324 | 0.00378 | -0.045 | 85.667
1.5 | 0.381 | 0.00383 | -0.046 | 99.696
2 | 0.438 | 0.00393 | -0.046 | 111.573
2.5 | 0.495 | 0.0061 | -0.047 | 81.179
3 | 0.55 | 0.00626 | -0.047 | 87.92
3.5 | 0.604 | 0.00647 | -0.048 | 93.299
4 | 0.655 | 0.00661 | -0.048 | 99.049
4.5 | 0.703 | 0.00688 | -0.049 | 102.127
5 | 0.748 | 0.00709 | -0.049 | 105.576
5.5 | 0.789 | 0.00663 | -0.05 | 119.153
6 | 0.826 | 0.00686 | -0.05 | 120.48
6.5 | 0.858 | 0.00708 | -0.051 | 121.116
7 | 0.884 | 0.00731 | -0.051 | 120.993
7.5 | 0.905 | 0.00761 | -0.052 | 118.814
8 | 0.919 | 0.00794 | -0.052 | 115.738
8.5 | 0.916 | 0.0108 | -0.053 | 84.842
9 | 0.734 | 0.05477 | -0.026 | 13.4
9.5 | 0.721 | 0.05735 | -0.027 | 12.581
10 | 0.701 | 0.06177 | -0.026 | 11.356
10.5 | 0.678 | 0.06607 | -0.026 | 10.257
11 | 0.651 | 0.0703 | -0.026 | 9.259
11.5 | 0.622 | 0.07453 | -0.027 | 8.344
12 | 0.59 | 0.08035 | -0.026 | 7.347
12.5 | 0.559 | 0.0857 | -0.026 | 6.518
13 | 0.527 | 0.09173 | -0.026 | 5.744

## 75. Re 5M Mach 0.00 (2)
BIGFOIL.COM POLAR EXPORT
NACA65-209
NACA65-209 |  |  |  | Cl Max: | 1.5994 | at alpha= | 16 | deg
XFOIL ncrit=9 |  |  |  | L/D Max: | 107.117 | at alpha= | 7.5 | deg
Re: | 5000000 |  |  | Cd Min: | 0.07269 | at alpha= | 18.5 | deg
Mach: | 0 |  |  | Cl=0 at alpha= | -1.6454 | deg
|  |  |  | @ Cl=0.1, Cd= | 0.0038762
|  |  |  | @ Cl=0.4, Cd= | 0.0053836
|  |  |  | @ Cl=0.6, Cd= | 0.0067282
alpha (deg) | Cl | Cd | Cm | Cl/Cd
-17 | -1.2401 | 0.0514 | -0.0516 | -24.1265
-16.5 | -1.2977 | 0.03823 | -0.0585 | -33.9445
-16 | -1.3189 | 0.03216 | -0.058 | -41.0106
-15.5 | -1.3304 | 0.02825 | -0.0541 | -47.0938
-15 | -1.3284 | 0.0258 | -0.0488 | -51.4884
-14.5 | -1.3058 | 0.02355 | -0.046 | -55.448
-14 | -1.2629 | 0.02311 | -0.045 | -54.6473
-13.5 | -1.2367 | 0.02043 | -0.0425 | -60.5335
-13 | -1.1968 | 0.01917 | -0.0412 | -62.4309
-12.5 | -1.1492 | 0.01887 | -0.0405 | -60.9009
-11.5 | -1.0668 | 0.01625 | -0.0377 | -65.6492
-10 | -0.9122 | 0.01134 | -0.0396 | -80.4409
-9.5 | -0.8547 | 0.01048 | -0.0409 | -81.5553
-9 | -0.8051 | 0.00991 | -0.0402 | -81.2412
-8.5 | -0.7542 | 0.00939 | -0.0397 | -80.3195
-8 | -0.7014 | 0.00905 | -0.0395 | -77.5028
-7.5 | -0.6478 | 0.00878 | -0.0395 | -73.7813
-7 | -0.5967 | 0.00785 | -0.0391 | -76.0127
-6.5 | -0.5425 | 0.00745 | -0.0392 | -72.8188
-6 | -0.488 | 0.00708 | -0.0393 | -68.9266
-5.5 | -0.433 | 0.00674 | -0.0394 | -64.2433
-5 | -0.3774 | 0.00651 | -0.0397 | -57.9724
-4.5 | -0.322 | 0.00616 | -0.0399 | -52.2727
-4 | -0.2659 | 0.00594 | -0.0402 | -44.7643
-3.5 | -0.2097 | 0.00577 | -0.0406 | -36.3432
-3 | -0.1533 | 0.00557 | -0.0409 | -27.5224
-2.5 | -0.0966 | 0.00542 | -0.0413 | -17.8229
-2 | -0.04 | 0.00526 | -0.0417 | -7.6046
-1.5 | 0.0164 | 0.00482 | -0.0423 | 3.4025
-1 | 0.0724 | 0.00414 | -0.043 | 17.4879
-0.5 | 0.1289 | 0.0036 | -0.0438 | 35.8056
0 | 0.1857 | 0.00336 | -0.0443 | 55.2679
0.5 | 0.2424 | 0.00342 | -0.0448 | 70.8772
1 | 0.2973 | 0.00377 | -0.0449 | 78.8594
1.5 | 0.3495 | 0.00455 | -0.0447 | 76.8132
2 | 0.4016 | 0.00541 | -0.0446 | 74.2329
2.5 | 0.4551 | 0.00605 | -0.0446 | 75.2231
3 | 0.5105 | 0.00635 | -0.0448 | 80.3937
3.5 | 0.5663 | 0.00657 | -0.045 | 86.1948
4 | 0.6217 | 0.00683 | -0.0452 | 91.0249
4.5 | 0.6768 | 0.00711 | -0.0454 | 95.1899
5 | 0.7316 | 0.00743 | -0.0455 | 98.4657
5.5 | 0.7864 | 0.00772 | -0.0456 | 101.8653
6 | 0.8404 | 0.00809 | -0.0456 | 103.8813
6.5 | 0.8932 | 0.00863 | -0.0453 | 103.4994
7 | 0.9468 | 0.00894 | -0.0453 | 105.906
7.5 | 0.9994 | 0.00933 | -0.0451 | 107.1168
8 | 1.0504 | 0.00982 | -0.0446 | 106.9654
8.5 | 1.0963 | 0.01068 | -0.043 | 102.6498
9 | 1.1443 | 0.01105 | -0.0419 | 103.5566
9.5 | 1.1954 | 0.01167 | -0.0417 | 102.4336
10 | 1.2453 | 0.01242 | -0.0412 | 100.2657
10.5 | 1.2936 | 0.01328 | -0.0406 | 97.4096
11 | 1.3409 | 0.01424 | -0.0398 | 94.1643
11.5 | 1.3861 | 0.01537 | -0.0387 | 90.1822
12 | 1.4287 | 0.01673 | -0.0373 | 85.3975
12.5 | 1.468 | 0.01837 | -0.0355 | 79.9129
13 | 1.4984 | 0.02091 | -0.0327 | 71.6595
13.5 | 1.5192 | 0.02407 | -0.0288 | 63.1159
14 | 1.5509 | 0.02542 | -0.0262 | 61.011
14.5 | 1.5647 | 0.02711 | -0.0209 | 57.7167
15 | 1.5829 | 0.0286 | -0.0169 | 55.3462
15.5 | 1.5898 | 0.03127 | -0.0128 | 50.8411
16 | 1.5994 | 0.03405 | -0.0098 | 46.9721
16.5 | 1.5942 | 0.03857 | -0.0071 | 41.3326
17 | 1.5927 | 0.04327 | -0.006 | 36.8084
17.5 | 1.564 | 0.05186 | -0.0066 | 30.1581
18 | 1.5598 | 0.05838 | -0.0085 | 26.7181
18.5 | 1.5135 | 0.07269 | -0.0153 | 20.8213

## 76. Re 5M Mach 0.10 (1)
BIGFOIL.COM POLAR EXPORT
NACA65-209
NACA65-209 |  |  |  | Cl Max: | 0.914 | at alpha= | 8 | deg
JavaFoil+Calcfoil stall+Eppler ext transition |  |  |  | L/D Max: | 120.947 | at alpha= | 6.5 | deg
Re: | 5000000 |  |  | Cd Min: | 0.00371 | at alpha= | -0.5 | deg
Mach: | 0.1 |  |  | Cl=0 at alpha= | -1.7845 | deg
|  |  |  | @ Cl=0.1, Cd= | 0.0037359
|  |  |  | @ Cl=0.4, Cd= | 0.0038693
|  |  |  | @ Cl=0.6, Cd= | 0.09311
alpha (deg) | Cl | Cd | Cm | Cl/Cd
-12.5 | -0.448 | 0.08273 | -0.014 | -5.413
-12 | -0.47 | 0.07808 | -0.014 | -6.022
-11.5 | -0.485 | 0.07408 | -0.014 | -6.55
-11 | -0.495 | 0.06876 | -0.015 | -7.205
-10.5 | -0.502 | 0.06454 | -0.015 | -7.783
-10 | -0.505 | 0.06184 | -0.015 | -8.167
-9.5 | -0.504 | 0.05797 | -0.016 | -8.691
-9 | -0.498 | 0.05489 | -0.016 | -9.073
-8.5 | -0.487 | 0.05167 | -0.016 | -9.434
-8 | -0.475 | 0.04647 | -0.019 | -10.215
-7.5 | -0.561 | 0.00718 | -0.036 | -78.079
-7 | -0.53 | 0.00744 | -0.037 | -71.246
-6.5 | -0.494 | 0.00719 | -0.037 | -68.662
-6 | -0.453 | 0.00673 | -0.038 | -67.318
-5.5 | -0.408 | 0.00653 | -0.038 | -62.428
-5 | -0.359 | 0.00631 | -0.039 | -56.933
-4.5 | -0.307 | 0.00608 | -0.04 | -50.566
-4 | -0.253 | 0.00589 | -0.04 | -43.056
-3.5 | -0.198 | 0.00574 | -0.041 | -34.443
-3 | -0.141 | 0.00556 | -0.041 | -25.341
-2.5 | -0.083 | 0.00546 | -0.042 | -15.21
-2 | -0.025 | 0.00528 | -0.042 | -4.725
-1.5 | 0.033 | 0.00374 | -0.043 | 8.933
-1 | 0.092 | 0.00374 | -0.043 | 24.592
-0.5 | 0.151 | 0.00371 | -0.044 | 40.563
0 | 0.209 | 0.00373 | -0.044 | 56.006
0.5 | 0.268 | 0.00373 | -0.045 | 71.753
1 | 0.326 | 0.00379 | -0.046 | 85.962
1.5 | 0.383 | 0.00384 | -0.046 | 99.85
2 | 0.441 | 0.00394 | -0.047 | 111.832
2.5 | 0.497 | 0.00609 | -0.047 | 81.605
3 | 0.553 | 0.00626 | -0.048 | 88.299
3.5 | 0.606 | 0.00645 | -0.048 | 93.942
4 | 0.658 | 0.0066 | -0.049 | 99.655
4.5 | 0.706 | 0.00688 | -0.049 | 102.68
5 | 0.751 | 0.00645 | -0.05 | 116.394
5.5 | 0.792 | 0.00668 | -0.05 | 118.521
6 | 0.828 | 0.00688 | -0.051 | 120.258
6.5 | 0.858 | 0.0071 | -0.051 | 120.947
7 | 0.883 | 0.00738 | -0.052 | 119.695
7.5 | 0.902 | 0.00771 | -0.052 | 117.035
8 | 0.914 | 0.01042 | -0.053 | 87.75
8.5 | 0.738 | 0.0503 | -0.028 | 14.666
9 | 0.723 | 0.055 | -0.025 | 13.153
9.5 | 0.707 | 0.05769 | -0.027 | 12.256
10 | 0.683 | 0.06241 | -0.026 | 10.946
10.5 | 0.655 | 0.06652 | -0.026 | 9.849
11 | 0.624 | 0.07072 | -0.026 | 8.82
11.5 | 0.59 | 0.0748 | -0.026 | 7.894
12 | 0.555 | 0.08007 | -0.026 | 6.936
12.5 | 0.52 | 0.08634 | -0.026 | 6.017
13 | 0.484 | 0.09311 | -0.026 | 5.201

## 77. Re 5M Mach 0.10 (2)
BIGFOIL.COM POLAR EXPORT
NACA65-209
NACA65-209 |  |  |  | Cl Max: | 1.5463 | at alpha= | 15 | deg
XFOIL ncrit=9 |  |  |  | L/D Max: | 106.434 | at alpha= | 7.5 | deg
Re: | 5000000 |  |  | Cd Min: | 0.08315 | at alpha= | -12 | deg
Mach: | 0.1 |  |  | Cl=0 at alpha= | -1.6446 | deg
|  |  |  | @ Cl=0.1, Cd= | 0.0038914
|  |  |  | @ Cl=0.4, Cd= | 0.0053686
|  |  |  | @ Cl=0.6, Cd= | 0.0067326
alpha (deg) | Cl | Cd | Cm | Cl/Cd
-14.5 | -1.2198 | 0.0321 | -0.0569 | -38
-14 | -1.2039 | 0.03088 | -0.0528 | -38.9864
-13.5 | -0.9054 | 0.06244 | -0.0453 | -14.5003
-13 | -0.8709 | 0.06217 | -0.0453 | -14.0084
-12.5 | -0.7699 | 0.08248 | -0.025 | -9.3344
-12 | -0.7315 | 0.08315 | -0.0239 | -8.7974
-11.5 | -1.0725 | 0.01722 | -0.0399 | -62.2822
-11 | -1.0325 | 0.01561 | -0.0379 | -66.1435
-10.5 | -0.9795 | 0.01312 | -0.039 | -74.657
-10 | -0.919 | 0.01197 | -0.0409 | -76.7753
-9.5 | -0.8603 | 0.01094 | -0.0422 | -78.638
-9 | -0.8104 | 0.01028 | -0.0413 | -78.8327
-8.5 | -0.7596 | 0.00962 | -0.0406 | -78.9605
-8 | -0.7066 | 0.00918 | -0.0403 | -76.9717
-7.5 | -0.6527 | 0.00886 | -0.0401 | -73.6682
-7 | -0.6007 | 0.00798 | -0.0397 | -75.2757
-6.5 | -0.5463 | 0.00754 | -0.0397 | -72.4536
-6 | -0.4913 | 0.00715 | -0.0397 | -68.7133
-5.5 | -0.4359 | 0.00679 | -0.0398 | -64.1973
-5 | -0.38 | 0.00654 | -0.04 | -58.104
-4.5 | -0.3241 | 0.00618 | -0.0402 | -52.4434
-4 | -0.2677 | 0.00595 | -0.0405 | -44.9916
-3.5 | -0.211 | 0.0058 | -0.0408 | -36.3793
-3 | -0.1543 | 0.00557 | -0.0411 | -27.702
-2.5 | -0.0973 | 0.00543 | -0.0415 | -17.919
-2 | -0.0403 | 0.00526 | -0.0419 | -7.6616
-1.5 | 0.0164 | 0.00483 | -0.0425 | 3.3954
-1 | 0.0728 | 0.00416 | -0.0432 | 17.5
-0.5 | 0.1295 | 0.0036 | -0.044 | 35.9722
0 | 0.1866 | 0.00336 | -0.0446 | 55.5357
0.5 | 0.2437 | 0.00343 | -0.045 | 71.0496
1 | 0.2989 | 0.00377 | -0.0451 | 79.2838
1.5 | 0.3513 | 0.00456 | -0.0449 | 77.0395
2 | 0.4037 | 0.00543 | -0.0448 | 74.3462
2.5 | 0.4575 | 0.00607 | -0.0448 | 75.3707
3 | 0.5132 | 0.00637 | -0.0449 | 80.5651
3.5 | 0.5694 | 0.00659 | -0.0452 | 86.4036
4 | 0.6252 | 0.00685 | -0.0454 | 91.2701
4.5 | 0.6807 | 0.00714 | -0.0455 | 95.3361
5 | 0.736 | 0.00746 | -0.0455 | 98.6595
6 | 0.8455 | 0.00815 | -0.0455 | 103.7423
6.5 | 0.8988 | 0.00868 | -0.0452 | 103.5484
7 | 0.9528 | 0.00903 | -0.0451 | 105.515
7.5 | 1.0058 | 0.00945 | -0.0448 | 106.4339
8 | 1.0571 | 0.01 | -0.0441 | 105.71
8.5 | 1.1037 | 0.01081 | -0.0425 | 102.0999
9 | 1.1519 | 0.01125 | -0.0412 | 102.3911
9.5 | 1.203 | 0.012 | -0.0407 | 100.25
10 | 1.2527 | 0.01286 | -0.04 | 97.4106
10.5 | 1.3011 | 0.01386 | -0.0391 | 93.8745
11 | 1.348 | 0.01496 | -0.038 | 90.107
11.5 | 1.3923 | 0.01635 | -0.0366 | 85.156
12 | 1.4322 | 0.01817 | -0.0346 | 78.8222
12.5 | 1.4608 | 0.02127 | -0.0312 | 68.6789
13 | 1.4894 | 0.02384 | -0.0281 | 62.4748
13.5 | 1.5153 | 0.02614 | -0.0247 | 57.9686
14 | 1.532 | 0.0279 | -0.0196 | 54.9104
14.5 | 1.5359 | 0.03049 | -0.014 | 50.3739
15 | 1.5463 | 0.033 | -0.0101 | 46.8576
15.5 | 1.5381 | 0.03755 | -0.0065 | 40.9614
16 | 1.5289 | 0.04287 | -0.0046 | 35.6636
16.5 | 1.4928 | 0.05217 | -0.0051 | 28.6141
17 | 1.4532 | 0.06391 | -0.0094 | 22.7382

## 78. Re 5M Mach 0.25 (1)
BIGFOIL.COM POLAR EXPORT
NACA65-209
NACA65-209 |  |  |  | Cl Max: | 0.873 | at alpha= | 7.5 | deg
JavaFoil+Calcfoil stall+Eppler ext transition |  |  |  | L/D Max: | 117.974 | at alpha= | 5.5 | deg
Re: | 5000000 |  |  | Cd Min: | 0.0037 | at alpha= | -0.5 | deg
Mach: | 0.25 |  |  | Cl=0 at alpha= | -1.7833 | deg
|  |  |  | @ Cl=0.1, Cd= | 0.08779
|  |  |  | @ Cl=0.4, Cd= | 0.08779
|  |  |  | @ Cl=0.6, Cd= | 0.08779
alpha (deg) | Cl | Cd | Cm | Cl/Cd
-12 | -0.247 | 0.07847 | -0.015 | -3.147
-11.5 | -0.299 | 0.07457 | -0.015 | -4.005
-11 | -0.34 | 0.06987 | -0.015 | -4.871
-10.5 | -0.376 | 0.06572 | -0.016 | -5.729
-10 | -0.406 | 0.06224 | -0.016 | -6.519
-9.5 | -0.428 | 0.05984 | -0.016 | -7.15
-9 | -0.442 | 0.05617 | -0.016 | -7.877
-8.5 | -0.449 | 0.05281 | -0.016 | -8.501
-8 | -0.448 | 0.04872 | -0.017 | -9.188
-7.5 | -0.439 | 0.04566 | -0.018 | -9.606
-7 | -0.522 | 0.00699 | -0.038 | -74.606
-6.5 | -0.493 | 0.00715 | -0.038 | -68.964
-6 | -0.456 | 0.0069 | -0.039 | -66.152
-5.5 | -0.414 | 0.00665 | -0.039 | -62.209
-5 | -0.366 | 0.00636 | -0.04 | -57.515
-4.5 | -0.314 | 0.00613 | -0.041 | -51.258
-4 | -0.26 | 0.00594 | -0.041 | -43.717
-3.5 | -0.203 | 0.00579 | -0.042 | -35.06
-3 | -0.145 | 0.0056 | -0.042 | -25.795
-2.5 | -0.085 | 0.00542 | -0.043 | -15.751
-2 | -0.026 | 0.00531 | -0.043 | -4.833
-1.5 | 0.034 | 0.00377 | -0.044 | 9.099
-1 | 0.094 | 0.00374 | -0.045 | 25.27
-0.5 | 0.155 | 0.0037 | -0.045 | 41.781
0 | 0.215 | 0.00373 | -0.046 | 57.603
0.5 | 0.275 | 0.00374 | -0.046 | 73.624
1 | 0.334 | 0.00378 | -0.047 | 88.553
1.5 | 0.394 | 0.00385 | -0.047 | 102.362
2 | 0.453 | 0.00393 | -0.048 | 115.035
2.5 | 0.511 | 0.00617 | -0.048 | 82.72
3 | 0.567 | 0.00634 | -0.049 | 89.518
3.5 | 0.622 | 0.00654 | -0.05 | 94.989
4 | 0.673 | 0.00677 | -0.05 | 99.41
4.5 | 0.721 | 0.00635 | -0.051 | 113.608
5 | 0.764 | 0.00655 | -0.051 | 116.736
5.5 | 0.802 | 0.0068 | -0.052 | 117.974
6 | 0.832 | 0.00711 | -0.052 | 117.087
6.5 | 0.855 | 0.00733 | -0.053 | 116.742
7 | 0.869 | 0.00765 | -0.053 | 113.656
7.5 | 0.873 | 0.0103 | -0.054 | 84.799
8 | 0.703 | 0.04805 | -0.028 | 14.624
8.5 | 0.673 | 0.05272 | -0.026 | 12.774
9 | 0.633 | 0.05664 | -0.025 | 11.182
9.5 | 0.583 | 0.06025 | -0.026 | 9.674
10 | 0.522 | 0.06519 | -0.026 | 8.007
10.5 | 0.453 | 0.07082 | -0.026 | 6.399
11 | 0.378 | 0.07354 | -0.026 | 5.138
11.5 | 0.296 | 0.07871 | -0.026 | 3.759
12 | 0.201 | 0.08202 | -0.028 | 2.45
12.5 | 0.08 | 0.08779 | -0.028 | 0.906

## 79. Re 5M Mach 0.25 (2)
BIGFOIL.COM POLAR EXPORT
NACA65-209
NACA65-209 |  |  |  | Cl Max: | 1.2609 | at alpha= | 10 | deg
XFOIL ncrit=9 |  |  |  | L/D Max: | 102.336 | at alpha= | 7 | deg
Re: | 5000000 |  |  | Cd Min: | 0.27819 | at alpha= | 20 | deg
Mach: | 0.25 |  |  | Cl=0 at alpha= | -1.641 | deg
|  |  |  | @ Cl=0.1, Cd= | 0.0039947
|  |  |  | @ Cl=0.4, Cd= | 0.0051674
|  |  |  | @ Cl=0.6, Cd= | 0.0067681
alpha (deg) | Cl | Cd | Cm | Cl/Cd
-14 | -0.5944 | 0.15824 | 0.008 | -3.7563
-13.5 | -0.5814 | 0.15172 | 0.0058 | -3.8321
-13 | -0.5779 | 0.14369 | 0.0031 | -4.0219
-12.5 | -0.5829 | 0.13165 | -0.0008 | -4.4276
-12 | -0.5811 | 0.12276 | -0.004 | -4.7336
-11.5 | -0.5785 | 0.11435 | -0.0073 | -5.059
-11 | -0.6046 | 0.09824 | -0.0147 | -6.1543
-10.5 | -0.6043 | 0.08948 | -0.0194 | -6.7535
-10 | -0.6102 | 0.07907 | -0.026 | -7.7172
-9.5 | -0.7097 | 0.05273 | -0.0481 | -13.4591
-9 | -0.8169 | 0.01705 | -0.0501 | -47.912
-8.5 | -0.7772 | 0.01368 | -0.0474 | -56.8129
-8 | -0.7289 | 0.01152 | -0.0456 | -63.2726
-7.5 | -0.6768 | 0.01005 | -0.0442 | -67.3433
-7 | -0.621 | 0.00927 | -0.0435 | -66.9903
-6.5 | -0.5669 | 0.00809 | -0.0426 | -70.0742
-6 | -0.5094 | 0.00764 | -0.0422 | -66.6754
-5.5 | -0.452 | 0.00713 | -0.0419 | -63.3941
-5 | -0.3941 | 0.00672 | -0.0418 | -58.6458
-4 | -0.2774 | 0.00605 | -0.0419 | -45.8512
-3.5 | -0.2186 | 0.00586 | -0.0421 | -37.3038
-3 | -0.1599 | 0.00563 | -0.0423 | -28.4014
-2 | -0.042 | 0.00532 | -0.0431 | -7.8947
-1.5 | 0.0165 | 0.00494 | -0.0435 | 3.3401
-0.5 | 0.1331 | 0.00362 | -0.0451 | 36.768
0 | 0.192 | 0.00338 | -0.0457 | 56.8047
0.5 | 0.2509 | 0.00344 | -0.0461 | 72.936
1 | 0.3078 | 0.00378 | -0.0463 | 81.4286
1.5 | 0.3614 | 0.00462 | -0.046 | 78.2251
2.5 | 0.4707 | 0.00617 | -0.0457 | 76.2885
3 | 0.5285 | 0.00646 | -0.0458 | 81.8111
3.5 | 0.5865 | 0.00671 | -0.0459 | 87.4069
4 | 0.6446 | 0.00696 | -0.046 | 92.6149
4.5 | 0.7019 | 0.00735 | -0.0458 | 95.4966
5 | 0.7597 | 0.00764 | -0.0457 | 99.4372
5.5 | 0.817 | 0.00802 | -0.0455 | 101.8703
6 | 0.8726 | 0.00867 | -0.0448 | 100.6459
6.5 | 0.9295 | 0.0091 | -0.0443 | 102.1429
7 | 0.9855 | 0.00963 | -0.0435 | 102.3364
7.5 | 1.0399 | 0.01037 | -0.0424 | 100.2797
8 | 1.0907 | 0.01147 | -0.0405 | 95.0915
8.5 | 1.1378 | 0.01265 | -0.0378 | 89.9447
9 | 1.1823 | 0.0144 | -0.0348 | 82.1042
9.5 | 1.2251 | 0.01726 | -0.032 | 70.9791
10 | 1.2609 | 0.0211 | -0.0287 | 59.7583
10.5 | 1.2033 | 0.03874 | -0.0184 | 31.0609
11 | 1.147 | 0.04869 | -0.0092 | 23.5572
11.5 | 1.0383 | 0.06426 | -0.0077 | 16.1578
12 | 0.9616 | 0.08541 | -0.0218 | 11.2586
12.5 | 0.9073 | 0.11413 | -0.0419 | 7.9497
13 | 0.8736 | 0.13455 | -0.0535 | 6.4928
13.5 | 0.8549 | 0.15248 | -0.063 | 5.6066
14 | 0.8613 | 0.16288 | -0.0686 | 5.2879
14.5 | 0.8578 | 0.17779 | -0.0762 | 4.8248
16.5 | 0.9026 | 0.21931 | -0.098 | 4.1156
17 | 0.9191 | 0.22679 | -0.1027 | 4.0526
18 | 0.9511 | 0.24525 | -0.113 | 3.8781
18.5 | 0.9658 | 0.25443 | -0.1182 | 3.7959
19 | 0.983 | 0.26261 | -0.1231 | 3.7432
19.5 | 1.0007 | 0.27049 | -0.1281 | 3.6996
20 | 1.019 | 0.27819 | -0.1328 | 3.663

## 80. Re 5M Mach 0.50 (1)
BIGFOIL.COM POLAR EXPORT
NACA65-209
NACA65-209 |  |  |  | Cl Max: | 1.127 | at alpha= | 20 | deg
JavaFoil+Calcfoil stall+Eppler ext transition |  |  |  | L/D Max: | 113.14 | at alpha= | 1.5 | deg
Re: | 5000000 |  |  | Cd Min: | 0.00371 | at alpha= | -0.5 | deg
Mach: | 0.5 |  |  | Cl=0 at alpha= | -1.7836 | deg
|  |  |  | @ Cl=0.1, Cd= | 0.0038732
|  |  |  | @ Cl=0.4, Cd= | 0.0038476
|  |  |  | @ Cl=0.6, Cd= | 0.057414
alpha (deg) | Cl | Cd | Cm | Cl/Cd
-20 | -0.968 | 0.15861 | -0.015 | -6.102
-19.5 | -0.939 | 0.15348 | -0.015 | -6.118
-19 | -0.913 | 0.14846 | -0.015 | -6.148
-18.5 | -0.887 | 0.14374 | -0.015 | -6.169
-18 | -0.861 | 0.1393 | -0.016 | -6.18
-17.5 | -0.836 | 0.13277 | -0.016 | -6.295
-17 | -0.808 | 0.12886 | -0.016 | -6.272
-16.5 | -0.781 | 0.12417 | -0.016 | -6.29
-16 | -0.755 | 0.12113 | -0.016 | -6.234
-15.5 | -0.729 | 0.11703 | -0.017 | -6.23
-15 | -0.703 | 0.11408 | -0.017 | -6.162
-14.5 | -0.676 | 0.10802 | -0.017 | -6.257
-14 | -0.65 | 0.09941 | -0.017 | -6.535
-13.5 | -0.624 | 0.08963 | -0.018 | -6.958
-13 | -0.598 | 0.08425 | -0.018 | -7.094
-12.5 | -0.572 | 0.0776 | -0.019 | -7.365
-12 | -0.543 | 0.08899 | -0.018 | -6.104
-11.5 | -0.517 | 0.07739 | -0.018 | -6.677
-11 | -0.491 | 0.0709 | -0.019 | -6.919
-10.5 | -0.465 | 0.0651 | -0.02 | -7.141
-10 | -0.441 | 0.0582 | -0.022 | -7.574
-9.5 | -0.496 | 0.01189 | -0.038 | -41.691
-9 | -0.384 | 0.06562 | -0.018 | -5.845
-8.5 | -0.357 | 0.05607 | -0.018 | -6.366
-8 | -0.331 | 0.05081 | -0.019 | -6.508
-7.5 | -0.305 | 0.04688 | -0.02 | -6.495
-7 | -0.342 | 0.00877 | -0.042 | -38.987
-6.5 | -0.251 | 0.04278 | -0.02 | -5.862
-6 | -0.224 | 0.04583 | -0.017 | -4.877
-5.5 | -0.291 | 0.03841 | -0.02 | -7.564
-5 | -0.302 | 0.03543 | -0.022 | -8.515
-4.5 | -0.337 | 0.00611 | -0.045 | -55.139
-4 | -0.284 | 0.00577 | -0.046 | -49.319
-3.5 | -0.225 | 0.006 | -0.047 | -37.432
-3 | -0.161 | 0.00573 | -0.047 | -28.039
-2.5 | -0.095 | 0.00556 | -0.048 | -17.104
-2 | -0.029 | 0.00538 | -0.049 | -5.316
-1.5 | 0.038 | 0.00525 | -0.049 | 7.299
-1 | 0.106 | 0.00374 | -0.05 | 28.231
-0.5 | 0.173 | 0.00371 | -0.05 | 46.591
0 | 0.24 | 0.00375 | -0.051 | 64.016
0.5 | 0.307 | 0.00377 | -0.052 | 81.564
1 | 0.374 | 0.00382 | -0.052 | 97.884
1.5 | 0.44 | 0.00389 | -0.053 | 113.14
2 | 0.505 | 0.00623 | -0.054 | 81.054
2.5 | 0.569 | 0.00646 | -0.054 | 88.006
3 | 0.63 | 0.0061 | -0.055 | 103.276
3.5 | 0.685 | 0.00629 | -0.055 | 108.975
4 | 0.732 | 0.00652 | -0.056 | 112.272
4.5 | 0.763 | 0.00692 | -0.056 | 110.162
5 | 0.761 | 0.00732 | -0.057 | 103.895
5.5 | 0.481 | 0.03761 | -0.029 | 12.8
6 | 0.41 | 0.0411 | -0.027 | 9.981
6.5 | 0.436 | 0.04439 | -0.027 | 9.827
7 | 0.572 | 0.01143 | -0.059 | 50.08
7.5 | 0.491 | 0.04674 | -0.032 | 10.504
8 | 0.515 | 0.05234 | -0.029 | 9.83
8.5 | 0.54 | 0.06063 | -0.028 | 8.901
9 | 0.696 | 0.01376 | -0.061 | 50.548
9.5 | 0.598 | 0.05672 | -0.036 | 10.539
10 | 0.619 | 0.06401 | -0.033 | 9.677
10.5 | 0.644 | 0.06947 | -0.031 | 9.266
11 | 0.669 | 0.08065 | -0.031 | 8.292
11.5 | 0.698 | 0.07117 | -0.036 | 9.813
12 | 0.723 | 0.07746 | -0.035 | 9.328
12.5 | 0.747 | 0.08428 | -0.034 | 8.865
13 | 0.772 | 0.09432 | -0.034 | 8.18
13.5 | 0.798 | 0.10006 | -0.035 | 7.972
14 | 0.823 | 0.10215 | -0.035 | 8.055
14.5 | 0.848 | 0.10621 | -0.036 | 7.983
15 | 0.873 | 0.11003 | -0.036 | 7.932
15.5 | 0.9 | 0.1161 | -0.038 | 7.751
16 | 0.926 | 0.12536 | -0.039 | 7.384
16.5 | 0.949 | 0.12484 | -0.038 | 7.603
17 | 0.974 | 0.12898 | -0.039 | 7.553
17.5 | 1 | 0.13624 | -0.04 | 7.343
18 | 1.028 | 0.14034 | -0.042 | 7.329
18.5 | 1.05 | 0.1418 | -0.041 | 7.408
19 | 1.075 | 0.14623 | -0.041 | 7.352
19.5 | 1.1 | 0.15208 | -0.042 | 7.231
20 | 1.127 | 0.15862 | -0.043 | 7.105

## 81. Re 5M Mach 0.50 (2)
BIGFOIL.COM POLAR EXPORT
NACA65-209
NACA65-209 |  |  |  | Cl Max: | 1.1277 | at alpha= | 20 | deg
XFOIL ncrit=9 |  |  |  | L/D Max: | 95.3717 | at alpha= | 4.5 | deg
Re: | 5000000 |  |  | Cd Min: | 0.31037 | at alpha= | 20 | deg
Mach: | 0.5 |  |  | Cl=0 at alpha= | -1.6276 | deg
|  |  |  | @ Cl=0.1, Cd= | 0.0042918
|  |  |  | @ Cl=0.4, Cd= | 0.0048587
|  |  |  | @ Cl=0.6, Cd= | 0.0068403
alpha (deg) | Cl | Cd | Cm | Cl/Cd
-20 | -0.8397 | 0.27397 | 0.0666 | -3.0649
-19.5 | -0.8177 | 0.26485 | 0.0614 | -3.0874
-19 | -0.7958 | 0.25607 | 0.0563 | -3.1077
-18.5 | -0.7754 | 0.24758 | 0.0511 | -3.1319
-18 | -0.7539 | 0.23955 | 0.0462 | -3.1472
-17.5 | -0.7325 | 0.23133 | 0.0414 | -3.1665
-17 | -0.7113 | 0.22309 | 0.0366 | -3.1884
-16.5 | -0.6896 | 0.2146 | 0.032 | -3.2134
-16 | -0.6694 | 0.20607 | 0.0275 | -3.2484
-15.5 | -0.65 | 0.19734 | 0.023 | -3.2938
-15 | -0.6324 | 0.18882 | 0.0186 | -3.3492
-14.5 | -0.6164 | 0.17895 | 0.0141 | -3.4445
-14 | -0.5997 | 0.17057 | 0.0101 | -3.5159
-13.5 | -0.5836 | 0.16224 | 0.0065 | -3.5971
-13 | -0.5677 | 0.15521 | 0.0032 | -3.6576
-12.5 | -0.5587 | 0.14515 | -0.0005 | -3.8491
-12 | -0.5465 | 0.13736 | -0.0034 | -3.9786
-11.5 | -0.5354 | 0.13064 | -0.0059 | -4.0983
-11 | -0.5349 | 0.11975 | -0.0096 | -4.4668
-10.5 | -0.5305 | 0.11094 | -0.0131 | -4.7819
-10 | -0.5234 | 0.1029 | -0.0166 | -5.0865
-9.5 | -0.5241 | 0.09334 | -0.0208 | -5.615
-9 | -0.5165 | 0.08571 | -0.0246 | -6.0261
-8.5 | -0.5156 | 0.07681 | -0.0296 | -6.7127
-8 | -0.5265 | 0.06817 | -0.0326 | -7.7233
-7.5 | -0.4917 | 0.04858 | -0.0685 | -10.1214
-7 | -0.52 | 0.04226 | -0.0652 | -12.3048
-6.5 | -0.5238 | 0.03446 | -0.0632 | -15.2002
-6 | -0.5128 | 0.02614 | -0.0602 | -19.6174
-5.5 | -0.489 | 0.0173 | -0.0563 | -28.2659
-5 | -0.4434 | 0.01089 | -0.0531 | -40.7163
-4.5 | -0.3853 | 0.00799 | -0.0505 | -48.2228
-4 | -0.3206 | 0.00681 | -0.049 | -47.0778
-3.5 | -0.253 | 0.00624 | -0.0482 | -40.5449
-3 | -0.185 | 0.00594 | -0.0479 | -31.1448
-2.5 | -0.1174 | 0.00566 | -0.0479 | -20.742
-2 | -0.0499 | 0.00549 | -0.0481 | -9.0893
-1.5 | 0.0171 | 0.00528 | -0.0484 | 3.2386
-0.5 | 0.1488 | 0.00371 | -0.0502 | 40.1078
0 | 0.2157 | 0.00345 | -0.0509 | 62.5217
0.5 | 0.2825 | 0.00352 | -0.0513 | 80.2557
1 | 0.3472 | 0.00385 | -0.0514 | 90.1818
1.5 | 0.4053 | 0.00496 | -0.0506 | 81.7137
2.5 | 0.5291 | 0.00652 | -0.0494 | 81.1503
3 | 0.596 | 0.00682 | -0.0491 | 87.39
3.5 | 0.6631 | 0.00716 | -0.0485 | 92.6117
4 | 0.7291 | 0.00771 | -0.0473 | 94.5655
4.5 | 0.7954 | 0.00834 | -0.0457 | 95.3717
5 | 0.8597 | 0.00931 | -0.0432 | 92.3416
5.5 | 0.9096 | 0.01234 | -0.0382 | 73.7115
6 | 0.9438 | 0.0205 | -0.032 | 46.039
6.5 | 0.9632 | 0.02873 | -0.0256 | 33.5259
7 | 0.966 | 0.03668 | -0.0194 | 26.3359
7.5 | 0.9419 | 0.04462 | -0.0127 | 21.1094
8 | 0.8988 | 0.0506 | -0.0055 | 17.7628
8.5 | 0.8627 | 0.06015 | -0.0081 | 14.3425
9 | 0.8343 | 0.07335 | -0.0178 | 11.3742
9.5 | 0.8199 | 0.08955 | -0.0309 | 9.1558
10 | 0.8137 | 0.10224 | -0.039 | 7.9587
10.5 | 0.8092 | 0.1149 | -0.0466 | 7.0426
11 | 0.81 | 0.12699 | -0.0535 | 6.3785
11.5 | 0.8141 | 0.13894 | -0.0602 | 5.8594
12 | 0.8216 | 0.15055 | -0.0665 | 5.4573
12.5 | 0.834 | 0.16107 | -0.0724 | 5.1779
13 | 0.8488 | 0.17098 | -0.0781 | 4.9643
13.5 | 0.8638 | 0.18139 | -0.084 | 4.7621
14 | 0.8797 | 0.19204 | -0.0899 | 4.5808
14.5 | 0.8938 | 0.20487 | -0.0964 | 4.3628
15 | 0.9117 | 0.21468 | -0.1022 | 4.2468
15.5 | 0.932 | 0.22443 | -0.1078 | 4.1527
16 | 0.9544 | 0.23415 | -0.1134 | 4.076
16.5 | 0.9759 | 0.24293 | -0.1188 | 4.0172
17 | 0.9973 | 0.25128 | -0.1243 | 3.9689
17.5 | 1.0192 | 0.2623 | -0.1304 | 3.8856
18 | 1.0408 | 0.27211 | -0.1362 | 3.8249
18.5 | 1.0615 | 0.28169 | -0.1421 | 3.7683
19 | 1.0834 | 0.2913 | -0.148 | 3.7192
19.5 | 1.1057 | 0.30086 | -0.1539 | 3.6751
20 | 1.1277 | 0.31037 | -0.1598 | 3.6334

## 82. Re 6M Mach 0.00 (1)
BIGFOIL.COM POLAR EXPORT
NACA65-209
NACA65-209 |  |  |  | Cl Max: | 0.919 | at alpha= | 8 | deg
JavaFoil+Calcfoil stall+Eppler ext transition |  |  |  | L/D Max: | 124.377 | at alpha= | 6 | deg
Re: | 6000000 |  |  | Cd Min: | 0.00368 | at alpha= | -0.5 | deg
Mach: | 0 |  |  | Cl=0 at alpha= | -1.7845 | deg
|  |  |  | @ Cl=0.1, Cd= | 0.0037054
|  |  |  | @ Cl=0.4, Cd= | 0.00387
|  |  |  | @ Cl=0.6, Cd= | 0.09064
alpha (deg) | Cl | Cd | Cm | Cl/Cd
-13 | -0.455 | 0.0867 | -0.014 | -5.246
-12.5 | -0.475 | 0.08211 | -0.014 | -5.788
-12 | -0.494 | 0.07719 | -0.014 | -6.4
-11.5 | -0.506 | 0.07305 | -0.015 | -6.925
-11 | -0.513 | 0.06771 | -0.016 | -7.582
-10.5 | -0.517 | 0.06345 | -0.016 | -8.151
-10 | -0.517 | 0.06049 | -0.016 | -8.544
-9.5 | -0.513 | 0.05709 | -0.016 | -8.986
-9 | -0.505 | 0.05409 | -0.016 | -9.33
-8.5 | -0.493 | 0.05065 | -0.017 | -9.73
-8 | -0.589 | 0.00723 | -0.035 | -81.462
-7.5 | -0.562 | 0.00747 | -0.036 | -75.277
-7 | -0.53 | 0.0072 | -0.037 | -73.661
-6.5 | -0.493 | 0.00695 | -0.037 | -70.942
-6 | -0.452 | 0.00655 | -0.038 | -69.027
-5.5 | -0.407 | 0.0063 | -0.038 | -64.507
-5 | -0.358 | 0.00612 | -0.039 | -58.428
-4.5 | -0.306 | 0.00591 | -0.039 | -51.762
-4 | -0.252 | 0.00571 | -0.04 | -44.187
-3.5 | -0.197 | 0.00558 | -0.04 | -35.273
-3 | -0.14 | 0.00539 | -0.041 | -25.996
-2.5 | -0.083 | 0.00528 | -0.042 | -15.647
-2 | -0.025 | 0.00517 | -0.042 | -4.809
-1.5 | 0.033 | 0.00372 | -0.043 | 8.934
-1 | 0.091 | 0.00371 | -0.043 | 24.643
-0.5 | 0.15 | 0.00368 | -0.044 | 40.702
0 | 0.208 | 0.00369 | -0.044 | 56.426
0.5 | 0.266 | 0.00371 | -0.045 | 71.828
1 | 0.324 | 0.00375 | -0.045 | 86.435
1.5 | 0.381 | 0.00384 | -0.046 | 99.346
2 | 0.438 | 0.00393 | -0.046 | 111.426
2.5 | 0.495 | 0.00594 | -0.047 | 83.283
3 | 0.55 | 0.0061 | -0.047 | 90.243
3.5 | 0.604 | 0.0063 | -0.048 | 95.775
4 | 0.655 | 0.00643 | -0.048 | 101.781
4.5 | 0.703 | 0.00669 | -0.049 | 105.041
5 | 0.748 | 0.0069 | -0.049 | 108.505
5.5 | 0.79 | 0.00648 | -0.05 | 121.909
6 | 0.826 | 0.00664 | -0.05 | 124.377
6.5 | 0.858 | 0.00691 | -0.051 | 124.083
7 | 0.884 | 0.00713 | -0.051 | 123.965
7.5 | 0.905 | 0.00742 | -0.052 | 121.87
8 | 0.919 | 0.00775 | -0.052 | 118.559
8.5 | 0.918 | 0.0105 | -0.053 | 87.454
9 | 0.736 | 0.05367 | -0.027 | 13.707
9.5 | 0.724 | 0.05566 | -0.03 | 13.015
10 | 0.702 | 0.06086 | -0.027 | 11.541
10.5 | 0.678 | 0.06514 | -0.027 | 10.416
11 | 0.651 | 0.06959 | -0.027 | 9.361
11.5 | 0.622 | 0.07318 | -0.027 | 8.504
12 | 0.591 | 0.07982 | -0.027 | 7.401
12.5 | 0.559 | 0.08605 | -0.026 | 6.493
13 | 0.527 | 0.09064 | -0.026 | 5.814

## 83. Re 6M Mach 0.00 (2)
BIGFOIL.COM POLAR EXPORT
NACA65-209
NACA65-209 |  |  |  | Cl Max: | 1.246 | at alpha= | 11.3016 | deg
Wind Tunnel (NACA-TR-824) |  |  |  | L/D Max: | 102.994 | at alpha= | 8.1747 | deg
Re: | 6000000 |  |  | Cd Min: | 0.003796 | at alpha= | -0.40967 | deg
Mach: | 0 |  |  | Cl=0 at alpha= | -1.3898 | deg
|  |  |  | @ Cl=0.1, Cd= | 0.0038106
|  |  |  | @ Cl=0.4, Cd= | 0.0062041
|  |  |  | @ Cl=0.6, Cd= | 0.0070278
alpha (deg) | Cl | Cd | Cm | Cl/Cd
-12.024 | -0.67838
-11.251 | -0.69145 |  | 0.084264
-9.9626 | -0.70611 |  | 0.056568
-8.9641 | -0.71424 |  | 0.029394
-7.8692 | -0.72072 | 0.0076178 | -0.02333 | -94.6109
-5.7059 | -0.50755 | 0.0075166 | -0.024704 | -67.5241
-3.9935 | -0.28623 | 0.0063313 | -0.02414 | -45.2092
-2.9281 | -0.17639 | 0.0061375 | -0.025435 | -28.74
-1.9915 | -0.064922 | 0.0057048 | -0.026573 | -11.3804
-0.95835 | 0.046544 | 0.0051013 | -0.027829 | 9.1239
-0.40967 | 0.10064 | 0.003796 | -0.028496 | 26.5112
-0.37748 | 0.10064 | 0.003796 | -0.028535 | 26.5112
1.1399 | 0.26782 | 0.0038798 | -0.031925 | 69.0292
1.6566 | 0.33174 | 0.0045921 | -0.033218 | 72.2405
2.1081 | 0.36779 | 0.0060389 | -0.034315 | 60.9042
3.1411 | 0.48087 | 0.0066189 | -0.036187 | 72.6515
4.1098 | 0.6005 | 0.0070304 | -0.03792 | 85.415
6.1104 | 0.80205 | 0.0080912 | -0.039466 | 99.1254
8.1747 | 0.99373 | 0.0096485 | -0.038281 | 102.9936
9.2387 | 1.0838 | 0.011211 | -0.038901 | 96.6751
10.3988 | 1.1657 | 0.012761 | -0.040284 | 91.3481
11.3016 | 1.246 | 0.013257 | -0.039262 | 93.9879
12.2567 | 0.96568 |  | -0.041853
13.3138 | 0.86405 |  | -0.048386
14.212 | 0.81978

## 84. Re 6M Mach 0.00 (3)
BIGFOIL.COM POLAR EXPORT
NACA65-209
NACA65-209 |  |  |  | Cl Max: | 1.6656 | at alpha= | 17 | deg
XFOIL ncrit=9 |  |  |  | L/D Max: | 111.839 | at alpha= | 7.5 | deg
Re: | 6000000 |  |  | Cd Min: | 0.0878 | at alpha= | 19.5 | deg
Mach: | 0 |  |  | Cl=0 at alpha= | -1.646 | deg
|  |  |  | @ Cl=0.1, Cd= | 0.0039949
|  |  |  | @ Cl=0.4, Cd= | 0.0052706
|  |  |  | @ Cl=0.6, Cd= | 0.0065278
alpha (deg) | Cl | Cd | Cm | Cl/Cd
-17.5 | -1.272 | 0.05379 | -0.0495 | -23.6475
-17 | -1.3446 | 0.03778 | -0.059 | -35.5903
-16.5 | -1.3603 | 0.03209 | -0.0588 | -42.3902
-16 | -1.3772 | 0.0276 | -0.0551 | -49.8986
-15.5 | -1.3799 | 0.02513 | -0.0492 | -54.9105
-15 | -1.3622 | 0.02252 | -0.0459 | -60.4885
-14.5 | -1.3317 | 0.02068 | -0.0437 | -64.3956
-14 | -1.2896 | 0.01991 | -0.0427 | -64.7715
-13.5 | -1.2544 | 0.01807 | -0.0409 | -69.4189
-13 | -1.212 | 0.017 | -0.0397 | -71.2941
-12.5 | -1.1646 | 0.01657 | -0.039 | -70.2836
-12 | -1.1207 | 0.01562 | -0.0379 | -71.7478
-11.5 | -1.0784 | 0.01444 | -0.0364 | -74.6814
-11 | -1.0252 | 0.01347 | -0.0371 | -76.1099
-10.5 | -0.9691 | 0.01156 | -0.0388 | -83.8322
-10 | -0.9101 | 0.0105 | -0.0405 | -86.6762
-9.5 | -0.8613 | 0.00977 | -0.0397 | -88.1576
-9 | -0.8109 | 0.00925 | -0.0391 | -87.6649
-8.5 | -0.7587 | 0.00879 | -0.0389 | -86.314
-8 | -0.7052 | 0.00849 | -0.0389 | -83.0624
-6.5 | -0.5443 | 0.00712 | -0.0389 | -76.4466
-6 | -0.4894 | 0.00677 | -0.039 | -72.2895
-5.5 | -0.4342 | 0.00646 | -0.0392 | -67.2136
-5 | -0.3784 | 0.00625 | -0.0395 | -60.544
-4.5 | -0.3226 | 0.00598 | -0.0398 | -53.9465
-4 | -0.2664 | 0.00575 | -0.0402 | -46.3304
-3 | -0.1535 | 0.0054 | -0.0409 | -28.4259
-2.5 | -0.0968 | 0.00528 | -0.0413 | -18.3333
-2 | -0.04 | 0.00512 | -0.0418 | -7.8125
-1.5 | 0.0165 | 0.00481 | -0.0423 | 3.4304
-1 | 0.0727 | 0.00428 | -0.0429 | 16.986
-0.5 | 0.1292 | 0.00369 | -0.0437 | 35.0136
0.5 | 0.2424 | 0.00342 | -0.0448 | 70.8772
1 | 0.2963 | 0.00393 | -0.0448 | 75.3944
1.5 | 0.3489 | 0.00467 | -0.0448 | 74.7109
2.5 | 0.4561 | 0.00593 | -0.0448 | 76.914
3 | 0.5118 | 0.00618 | -0.045 | 82.8155
3.5 | 0.5677 | 0.0064 | -0.0453 | 88.7031
4 | 0.6233 | 0.00662 | -0.0455 | 94.1541
4.5 | 0.6785 | 0.00693 | -0.0457 | 97.9076
5 | 0.7337 | 0.00717 | -0.0459 | 102.3291
5.5 | 0.7885 | 0.00747 | -0.046 | 105.5556
6 | 0.8426 | 0.00786 | -0.046 | 107.201
6.5 | 0.8963 | 0.00826 | -0.046 | 108.5109
7 | 0.9503 | 0.00856 | -0.046 | 111.0164
7.5 | 1.0032 | 0.00897 | -0.0459 | 111.8395
8 | 1.0546 | 0.00953 | -0.0454 | 110.6611
8.5 | 1.1045 | 0.01015 | -0.0447 | 108.8177
9 | 1.1524 | 0.01053 | -0.0435 | 109.4397
9.5 | 1.201 | 0.01105 | -0.0426 | 108.6878
10 | 1.2511 | 0.01176 | -0.0422 | 106.3861
10.5 | 1.2997 | 0.01262 | -0.0416 | 102.9873
11 | 1.3469 | 0.01361 | -0.0408 | 98.964
11.5 | 1.392 | 0.01481 | -0.0396 | 93.9905
12 | 1.4337 | 0.01634 | -0.0381 | 87.7417
12.5 | 1.4685 | 0.01864 | -0.0357 | 78.7822
13 | 1.5089 | 0.01992 | -0.0341 | 75.748
13.5 | 1.5456 | 0.02139 | -0.0322 | 72.2581
14 | 1.5822 | 0.02258 | -0.0302 | 70.0709
14.5 | 1.6131 | 0.024 | -0.0275 | 67.2125
15 | 1.6327 | 0.02522 | -0.0228 | 64.7383
15.5 | 1.6439 | 0.02716 | -0.0178 | 60.5265
16 | 1.6574 | 0.02926 | -0.014 | 56.6439
16.5 | 1.661 | 0.03246 | -0.0104 | 51.1707
17 | 1.6656 | 0.03593 | -0.0078 | 46.3568
17.5 | 1.6568 | 0.04118 | -0.006 | 40.2331
18 | 1.6564 | 0.04613 | -0.0057 | 35.9072
18.5 | 1.6373 | 0.05396 | -0.0069 | 30.3428
19 | 1.6011 | 0.06555 | -0.0113 | 24.4256
19.5 | 1.5222 | 0.0878 | -0.0243 | 17.3371

## 85. Re 6M Mach 0.10 (1)
BIGFOIL.COM POLAR EXPORT
NACA65-209
NACA65-209 |  |  |  | Cl Max: | 0.914 | at alpha= | 8 | deg
JavaFoil+Calcfoil stall+Eppler ext transition |  |  |  | L/D Max: | 123.881 | at alpha= | 6.5 | deg
Re: | 6000000 |  |  | Cd Min: | 0.00368 | at alpha= | -0.5 | deg
Mach: | 0.1 |  |  | Cl=0 at alpha= | -1.7845 | deg
|  |  |  | @ Cl=0.1, Cd= | 0.0036886
|  |  |  | @ Cl=0.4, Cd= | 0.0038793
|  |  |  | @ Cl=0.6, Cd= | 0.0909
alpha (deg) | Cl | Cd | Cm | Cl/Cd
-13 | -0.424 | 0.08664 | -0.014 | -4.895
-12.5 | -0.448 | 0.08309 | -0.014 | -5.39
-12 | -0.47 | 0.07709 | -0.014 | -6.1
-11.5 | -0.485 | 0.07316 | -0.015 | -6.635
-11 | -0.496 | 0.06781 | -0.015 | -7.313
-10.5 | -0.503 | 0.06385 | -0.016 | -7.876
-10 | -0.505 | 0.06109 | -0.016 | -8.273
-9.5 | -0.504 | 0.05726 | -0.016 | -8.806
-9 | -0.498 | 0.05441 | -0.016 | -9.157
-8.5 | -0.488 | 0.05102 | -0.017 | -9.567
-8 | -0.585 | 0.00731 | -0.036 | -80.062
-7.5 | -0.561 | 0.00749 | -0.036 | -74.823
-7 | -0.53 | 0.00726 | -0.037 | -73.022
-6.5 | -0.494 | 0.007 | -0.037 | -70.494
-6 | -0.453 | 0.00654 | -0.038 | -69.191
-5.5 | -0.408 | 0.00636 | -0.038 | -64.093
-5 | -0.359 | 0.00612 | -0.039 | -58.693
-4.5 | -0.307 | 0.00596 | -0.04 | -51.608
-4 | -0.253 | 0.0057 | -0.04 | -44.445
-3.5 | -0.198 | 0.00562 | -0.041 | -35.187
-3 | -0.141 | 0.00545 | -0.041 | -25.832
-2.5 | -0.083 | 0.00534 | -0.042 | -15.549
-2 | -0.025 | 0.00516 | -0.042 | -4.837
-1.5 | 0.033 | 0.00376 | -0.043 | 8.89
-1 | 0.092 | 0.00369 | -0.043 | 24.886
-0.5 | 0.151 | 0.00368 | -0.044 | 40.886
0 | 0.209 | 0.00369 | -0.044 | 56.673
0.5 | 0.268 | 0.00371 | -0.045 | 72.154
1 | 0.326 | 0.00375 | -0.046 | 86.829
1.5 | 0.383 | 0.00385 | -0.046 | 99.649
2 | 0.441 | 0.00395 | -0.047 | 111.641
2.5 | 0.497 | 0.00594 | -0.047 | 83.728
3 | 0.553 | 0.00613 | -0.048 | 90.207
3.5 | 0.606 | 0.00634 | -0.048 | 95.649
4 | 0.658 | 0.00646 | -0.049 | 101.809
4.5 | 0.706 | 0.00673 | -0.049 | 104.952
5 | 0.751 | 0.00696 | -0.05 | 107.895
5.5 | 0.792 | 0.00647 | -0.05 | 122.378
6 | 0.828 | 0.00673 | -0.051 | 123.044
6.5 | 0.858 | 0.00693 | -0.051 | 123.881
7 | 0.883 | 0.0072 | -0.052 | 122.67
7.5 | 0.902 | 0.00744 | -0.052 | 121.191
8 | 0.914 | 0.00775 | -0.053 | 117.945
8.5 | 0.909 | 0.01056 | -0.053 | 86.058
9 | 0.725 | 0.05408 | -0.027 | 13.401
9.5 | 0.709 | 0.05651 | -0.029 | 12.548
10 | 0.684 | 0.06111 | -0.027 | 11.19
10.5 | 0.656 | 0.06551 | -0.027 | 10.01
11 | 0.624 | 0.07026 | -0.027 | 8.885
11.5 | 0.591 | 0.07412 | -0.027 | 7.971
12 | 0.556 | 0.07907 | -0.027 | 7.028
12.5 | 0.52 | 0.08549 | -0.026 | 6.078
13 | 0.484 | 0.0909 | -0.026 | 5.329

## 86. Re 6M Mach 0.10 (2)
BIGFOIL.COM POLAR EXPORT
NACA65-209
NACA65-209 |  |  |  | Cl Max: | 1.6128 | at alpha= | 16 | deg
XFOIL ncrit=9 |  |  |  | L/D Max: | 111.2 | at alpha= | 7.5 | deg
Re: | 6000000 |  |  | Cd Min: | 0.07028 | at alpha= | 18 | deg
Mach: | 0.1 |  |  | Cl=0 at alpha= | -1.6459 | deg
|  |  |  | @ Cl=0.1, Cd= | 0.00401
|  |  |  | @ Cl=0.4, Cd= | 0.0053542
|  |  |  | @ Cl=0.6, Cd= | 0.0065345
alpha (deg) | Cl | Cd | Cm | Cl/Cd
-16 | -1.2203 | 0.04466 | -0.0577 | -27.3242
-15.5 | -1.2576 | 0.03564 | -0.0605 | -35.2862
-15 | -1.297 | 0.02919 | -0.0563 | -44.433
-14.5 | -1.3058 | 0.02541 | -0.0501 | -51.3892
-14 | -1.2796 | 0.02314 | -0.0474 | -55.2982
-13.5 | -1.254 | 0.02029 | -0.0447 | -61.8038
-13 | -1.2161 | 0.01859 | -0.0429 | -65.4169
-12.5 | -1.1706 | 0.01777 | -0.0417 | -65.8751
-12 | -1.1277 | 0.01655 | -0.0402 | -68.139
-11.5 | -1.0861 | 0.01511 | -0.0384 | -71.8795
-11 | -1.031 | 0.01491 | -0.0387 | -69.1482
-10.5 | -0.9758 | 0.01248 | -0.0402 | -78.1891
-10 | -0.9164 | 0.01102 | -0.0419 | -83.1579
-9.5 | -0.8676 | 0.01011 | -0.0409 | -85.816
-9 | -0.8169 | 0.00951 | -0.0402 | -85.8991
-8.5 | -0.7644 | 0.00896 | -0.0398 | -85.3125
-8 | -0.7107 | 0.00858 | -0.0396 | -82.8322
-7.5 | -0.6561 | 0.0083 | -0.0396 | -79.0482
-7 | -0.6018 | 0.00787 | -0.0395 | -76.4676
-6.5 | -0.5481 | 0.0072 | -0.0394 | -76.125
-6 | -0.4928 | 0.00682 | -0.0394 | -72.2581
-5.5 | -0.4371 | 0.0065 | -0.0396 | -67.2462
-5 | -0.381 | 0.00626 | -0.0398 | -60.8626
-4.5 | -0.3247 | 0.00601 | -0.0401 | -54.0266
-4 | -0.2682 | 0.00576 | -0.0404 | -46.5625
-3.5 | -0.2114 | 0.0056 | -0.0408 | -37.75
-3 | -0.1545 | 0.00541 | -0.0411 | -28.5582
-2.5 | -0.0974 | 0.00528 | -0.0416 | -18.447
-2 | -0.0403 | 0.00513 | -0.042 | -7.8558
-1.5 | 0.0166 | 0.00482 | -0.0425 | 3.444
-1 | 0.073 | 0.00429 | -0.0431 | 17.0163
-0.5 | 0.1299 | 0.0037 | -0.0439 | 35.1081
0 | 0.187 | 0.00333 | -0.0446 | 56.1562
0.5 | 0.2437 | 0.00342 | -0.045 | 71.2573
1 | 0.2979 | 0.00393 | -0.045 | 75.8015
2 | 0.404 | 0.00541 | -0.0449 | 74.6765
2.5 | 0.4586 | 0.00594 | -0.045 | 77.2054
3 | 0.5146 | 0.0062 | -0.0452 | 83
3.5 | 0.5708 | 0.00642 | -0.0454 | 88.9097
4 | 0.6269 | 0.00664 | -0.0457 | 94.4127
4.5 | 0.6823 | 0.00696 | -0.0458 | 98.0316
5 | 0.7381 | 0.0072 | -0.0459 | 102.5139
5.5 | 0.7933 | 0.00751 | -0.046 | 105.6325
6 | 0.8476 | 0.00795 | -0.0459 | 106.6164
6.5 | 0.902 | 0.0083 | -0.0459 | 108.6747
7 | 0.9564 | 0.00863 | -0.0458 | 110.8227
7.5 | 1.0097 | 0.00908 | -0.0456 | 111.2004
8 | 1.0608 | 0.0098 | -0.0449 | 108.2449
8.5 | 1.1122 | 0.01027 | -0.0442 | 108.296
9 | 1.1603 | 0.0107 | -0.0429 | 108.4393
9.5 | 1.209 | 0.01133 | -0.0417 | 106.7079
10 | 1.2592 | 0.01214 | -0.0411 | 103.7232
10.5 | 1.3078 | 0.01312 | -0.0402 | 99.6799
11 | 1.3546 | 0.0143 | -0.039 | 94.7273
11.5 | 1.398 | 0.01584 | -0.0374 | 88.2576
12 | 1.4329 | 0.01843 | -0.0347 | 77.7482
12.5 | 1.4726 | 0.02007 | -0.0328 | 73.3732
13 | 1.515 | 0.0211 | -0.0313 | 71.8009
13.5 | 1.549 | 0.02286 | -0.0287 | 67.7603
14 | 1.5817 | 0.02437 | -0.026 | 64.9036
14.5 | 1.5969 | 0.02621 | -0.0206 | 60.9271
15 | 1.6094 | 0.0281 | -0.0155 | 57.274
15.5 | 1.6121 | 0.03114 | -0.0107 | 51.7694
16 | 1.6128 | 0.03479 | -0.0072 | 46.3581
16.5 | 1.5999 | 0.04024 | -0.0045 | 39.7589
17 | 1.5821 | 0.04703 | -0.0039 | 33.6402
17.5 | 1.5438 | 0.05756 | -0.0063 | 26.8207
18 | 1.5054 | 0.07028 | -0.0122 | 21.42

## 87. Re 6M Mach 0.25 (1)
BIGFOIL.COM POLAR EXPORT
NACA65-209
NACA65-209 |  |  |  | Cl Max: | 0.873 | at alpha= | 7.5 | deg
JavaFoil+Calcfoil stall+Eppler ext transition |  |  |  | L/D Max: | 121.012 | at alpha= | 6 | deg
Re: | 6000000 |  |  | Cd Min: | 0.00366 | at alpha= | 0 | deg
Mach: | 0.25 |  |  | Cl=0 at alpha= | -1.7833 | deg
|  |  |  | @ Cl=0.1, Cd= | 0.08782
|  |  |  | @ Cl=0.4, Cd= | 0.08782
|  |  |  | @ Cl=0.6, Cd= | 0.08782
alpha (deg) | Cl | Cd | Cm | Cl/Cd
-12 | -0.247 | 0.07762 | -0.016 | -3.183
-11.5 | -0.299 | 0.07356 | -0.016 | -4.062
-11 | -0.341 | 0.06954 | -0.016 | -4.898
-10.5 | -0.376 | 0.06587 | -0.016 | -5.716
-10 | -0.406 | 0.06175 | -0.016 | -6.577
-9.5 | -0.428 | 0.05903 | -0.016 | -7.25
-9 | -0.443 | 0.05592 | -0.016 | -7.915
-8.5 | -0.449 | 0.05231 | -0.017 | -8.588
-8 | -0.448 | 0.0481 | -0.018 | -9.318
-7.5 | -0.439 | 0.04515 | -0.019 | -9.725
-7 | -0.522 | 0.00693 | -0.038 | -75.379
-6.5 | -0.493 | 0.00704 | -0.038 | -70.051
-6 | -0.456 | 0.00677 | -0.039 | -67.374
-5.5 | -0.414 | 0.00645 | -0.039 | -64.139
-5 | -0.366 | 0.00623 | -0.04 | -58.694
-4.5 | -0.314 | 0.006 | -0.041 | -52.347
-4 | -0.26 | 0.00582 | -0.041 | -44.651
-3.5 | -0.203 | 0.00566 | -0.042 | -35.83
-3 | -0.145 | 0.00548 | -0.042 | -26.393
-2.5 | -0.085 | 0.0053 | -0.043 | -16.111
-2 | -0.026 | 0.00518 | -0.043 | -4.95
-1.5 | 0.034 | 0.00373 | -0.044 | 9.191
-1 | 0.094 | 0.00372 | -0.045 | 25.375
-0.5 | 0.155 | 0.0037 | -0.045 | 41.849
0 | 0.215 | 0.00366 | -0.046 | 58.704
0.5 | 0.275 | 0.00371 | -0.046 | 74.091
1 | 0.334 | 0.00376 | -0.047 | 88.981
1.5 | 0.394 | 0.00384 | -0.047 | 102.671
2 | 0.453 | 0.00395 | -0.048 | 114.569
2.5 | 0.511 | 0.00602 | -0.048 | 84.875
3 | 0.567 | 0.00615 | -0.049 | 92.239
3.5 | 0.622 | 0.0064 | -0.05 | 97.062
4 | 0.673 | 0.00658 | -0.05 | 102.292
4.5 | 0.721 | 0.00684 | -0.051 | 105.45
5 | 0.764 | 0.0064 | -0.051 | 119.484
5.5 | 0.802 | 0.00664 | -0.052 | 120.802
6 | 0.832 | 0.00688 | -0.052 | 121.012
6.5 | 0.855 | 0.00717 | -0.053 | 119.333
7 | 0.869 | 0.00739 | -0.053 | 117.584
7.5 | 0.873 | 0.00776 | -0.054 | 112.506
8 | 0.866 | 0.01048 | -0.054 | 82.667
8.5 | 0.674 | 0.05189 | -0.027 | 12.996
9 | 0.634 | 0.05639 | -0.026 | 11.237
9.5 | 0.583 | 0.05962 | -0.027 | 9.785
10 | 0.522 | 0.06408 | -0.026 | 8.15
10.5 | 0.453 | 0.06919 | -0.026 | 6.551
11 | 0.378 | 0.07344 | -0.026 | 5.147
11.5 | 0.296 | 0.07812 | -0.027 | 3.788
12 | 0.201 | 0.08098 | -0.028 | 2.482
12.5 | 0.08 | 0.08782 | -0.028 | 0.906

## 88. Re 6M Mach 0.25 (2)
BIGFOIL.COM POLAR EXPORT
NACA65-209
NACA65-209 |  |  |  | Cl Max: | 1.3038 | at alpha= | 10.5 | deg
XFOIL ncrit=9 |  |  |  | L/D Max: | 108.068 | at alpha= | 7 | deg
Re: | 6000000 |  |  | Cd Min: | 0.19956 | at alpha= | 15.5 | deg
Mach: | 0.25 |  |  | Cl=0 at alpha= | -1.641 | deg
|  |  |  | @ Cl=0.1, Cd= | 0.0040765
|  |  |  | @ Cl=0.4, Cd= | 0.0052946
|  |  |  | @ Cl=0.6, Cd= | 0.0065687
alpha (deg) | Cl | Cd | Cm | Cl/Cd
-14 | -0.5988 | 0.1582 | 0.009 | -3.7851
-13.5 | -0.5906 | 0.15085 | 0.0067 | -3.9151
-13 | -0.5843 | 0.14279 | 0.004 | -4.092
-12.5 | -0.5911 | 0.1304 | -0.0004 | -4.533
-12 | -0.5956 | 0.11957 | -0.0045 | -4.9812
-11.5 | -0.6102 | 0.10671 | -0.01 | -5.7183
-11 | -0.6206 | 0.09513 | -0.0158 | -6.5237
-10.5 | -0.6361 | 0.08259 | -0.0233 | -7.7019
-10 | -0.6968 | 0.05829 | -0.0474 | -11.954
-9 | -0.8404 | 0.01311 | -0.0476 | -64.1037
-8.5 | -0.7898 | 0.01148 | -0.0459 | -68.7979
-8 | -0.7368 | 0.01018 | -0.0446 | -72.3772
-7.5 | -0.6821 | 0.00914 | -0.0435 | -74.628
-7 | -0.625 | 0.00856 | -0.0429 | -73.014
-6.5 | -0.5681 | 0.00793 | -0.0424 | -71.6393
-6 | -0.5116 | 0.0072 | -0.0419 | -71.0556
-5.5 | -0.4536 | 0.00676 | -0.0417 | -67.1006
-5 | -0.3952 | 0.00641 | -0.0416 | -61.6537
-4.5 | -0.3364 | 0.0062 | -0.0417 | -54.2581
-4 | -0.2779 | 0.00586 | -0.0418 | -47.4232
-3.5 | -0.219 | 0.00566 | -0.042 | -38.6926
-3 | -0.1601 | 0.00546 | -0.0423 | -29.3223
-2.5 | -0.101 | 0.00533 | -0.0427 | -18.9493
-2 | -0.042 | 0.00517 | -0.0431 | -8.1238
-1 | 0.075 | 0.00435 | -0.0442 | 17.2414
-0.5 | 0.1335 | 0.00371 | -0.0451 | 35.9838
0 | 0.1924 | 0.00334 | -0.0458 | 57.6048
0.5 | 0.251 | 0.00343 | -0.0462 | 73.1778
1 | 0.3067 | 0.00394 | -0.0462 | 77.8426
1.5 | 0.3608 | 0.00475 | -0.046 | 75.9579
2 | 0.4155 | 0.00551 | -0.0459 | 75.4083
2.5 | 0.4719 | 0.00603 | -0.0459 | 78.2587
3 | 0.5301 | 0.00626 | -0.0461 | 84.6805
3.5 | 0.5882 | 0.00652 | -0.0462 | 90.2147
4 | 0.6464 | 0.00676 | -0.0463 | 95.6213
4.5 | 0.7041 | 0.00708 | -0.0462 | 99.4492
5 | 0.7621 | 0.00737 | -0.0462 | 103.4057
5.5 | 0.8195 | 0.00776 | -0.0459 | 105.6057
6 | 0.8761 | 0.00826 | -0.0454 | 106.0654
6.5 | 0.9333 | 0.00867 | -0.045 | 107.6471
7 | 0.9899 | 0.00916 | -0.0443 | 108.0677
7.5 | 1.0436 | 0.01008 | -0.043 | 103.5317
8 | 1.0985 | 0.01074 | -0.0419 | 102.2812
8.5 | 1.1501 | 0.01174 | -0.0401 | 97.9642
9.5 | 1.2413 | 0.01492 | -0.0342 | 83.1971
10 | 1.2857 | 0.01739 | -0.0315 | 73.9333
10.5 | 1.3038 | 0.02381 | -0.0265 | 54.7585
11 | 1.2018 | 0.04448 | -0.0136 | 27.0189
11.5 | 1.1572 | 0.05094 | -0.0062 | 22.7169
12 | 1.1022 | 0.0612 | -0.006 | 18.0098
12.5 | 1.0642 | 0.07257 | -0.0117 | 14.6645
13 | 1.0333 | 0.08752 | -0.0229 | 11.8064
13.5 | 0.8873 | 0.14217 | -0.0581 | 6.2411
14 | 0.8767 | 0.15761 | -0.0665 | 5.5625
14.5 | 0.8667 | 0.17461 | -0.0752 | 4.9636
15 | 0.8736 | 0.18595 | -0.0812 | 4.698
15.5 | 0.8779 | 0.19956 | -0.0878 | 4.3992

## 89. Re 6M Mach 0.50 (1)
BIGFOIL.COM POLAR EXPORT
NACA65-209
NACA65-209 |  |  |  | Cl Max: | 1.129 | at alpha= | 20 | deg
JavaFoil+Calcfoil stall+Eppler ext transition |  |  |  | L/D Max: | 115.121 | at alpha= | 4 | deg
Re: | 6000000 |  |  | Cd Min: | 0.00369 | at alpha= | -0.5 | deg
Mach: | 0.5 |  |  | Cl=0 at alpha= | -1.7836 | deg
|  |  |  | @ Cl=0.1, Cd= | 0.0038235
|  |  |  | @ Cl=0.4, Cd= | 0.0038215
|  |  |  | @ Cl=0.6, Cd= | 0.041469
alpha (deg) | Cl | Cd | Cm | Cl/Cd
-20 | -0.968 | 0.15659 | -0.015 | -6.184
-19.5 | -0.94 | 0.15131 | -0.015 | -6.212
-19 | -0.913 | 0.14555 | -0.015 | -6.274
-18.5 | -0.887 | 0.14086 | -0.016 | -6.298
-18 | -0.861 | 0.13642 | -0.016 | -6.313
-17.5 | -0.837 | 0.13205 | -0.017 | -6.335
-17 | -0.809 | 0.12606 | -0.016 | -6.418
-16.5 | -0.781 | 0.12113 | -0.016 | -6.45
-16 | -0.756 | 0.11261 | -0.017 | -6.711
-15.5 | -0.73 | 0.10554 | -0.017 | -6.914
-15 | -0.703 | 0.10724 | -0.017 | -6.56
-14.5 | -0.676 | 0.10687 | -0.017 | -6.328
-14 | -0.65 | 0.09746 | -0.018 | -6.67
-13.5 | -0.625 | 0.08776 | -0.018 | -7.119
-13 | -0.599 | 0.08194 | -0.019 | -7.308
-12.5 | -0.574 | 0.07565 | -0.02 | -7.585
-12 | -0.543 | 0.08633 | -0.018 | -6.293
-11.5 | -0.517 | 0.07734 | -0.018 | -6.684
-11 | -0.491 | 0.0701 | -0.019 | -7.004
-10.5 | -0.466 | 0.06418 | -0.02 | -7.253
-10 | -0.446 | 0.05359 | -0.025 | -8.324
-9.5 | -0.501 | 0.01097 | -0.038 | -45.677
-9 | -0.384 | 0.05816 | -0.019 | -6.598
-8.5 | -0.357 | 0.0555 | -0.019 | -6.433
-8 | -0.331 | 0.05002 | -0.02 | -6.616
-7.5 | -0.305 | 0.04649 | -0.021 | -6.555
-7 | -0.344 | 0.00851 | -0.042 | -40.384
-6.5 | -0.251 | 0.0425 | -0.02 | -5.904
-6 | -0.224 | 0.04533 | -0.017 | -4.931
-5.5 | -0.291 | 0.0382 | -0.02 | -7.61
-5 | -0.303 | 0.03463 | -0.024 | -8.739
-4.5 | -0.337 | 0.00594 | -0.045 | -56.71
-4 | -0.284 | 0.00566 | -0.046 | -50.235
-3.5 | -0.225 | 0.00585 | -0.047 | -38.397
-3 | -0.161 | 0.00558 | -0.047 | -28.807
-2.5 | -0.095 | 0.00541 | -0.048 | -17.579
-2 | -0.029 | 0.00526 | -0.049 | -5.446
-1.5 | 0.038 | 0.0051 | -0.049 | 7.512
-1 | 0.106 | 0.0037 | -0.05 | 28.525
-0.5 | 0.173 | 0.00369 | -0.05 | 46.848
0 | 0.24 | 0.00369 | -0.051 | 65.082
0.5 | 0.307 | 0.00373 | -0.052 | 82.499
1 | 0.374 | 0.00379 | -0.052 | 98.652
1.5 | 0.44 | 0.00387 | -0.053 | 113.748
2 | 0.505 | 0.00607 | -0.054 | 83.17
2.5 | 0.569 | 0.00628 | -0.054 | 90.582
3 | 0.63 | 0.0059 | -0.055 | 106.832
3.5 | 0.685 | 0.00616 | -0.055 | 111.283
4 | 0.732 | 0.00636 | -0.056 | 115.121
4.5 | 0.763 | 0.00677 | -0.056 | 112.676
5 | 0.761 | 0.00714 | -0.057 | 106.493
5.5 | 0.595 | 0.00966 | -0.058 | 61.625
6 | 0.41 | 0.04076 | -0.027 | 10.064
6.5 | 0.436 | 0.04392 | -0.027 | 9.934
7 | 0.572 | 0.01114 | -0.059 | 51.402
7.5 | 0.6 | 0.01208 | -0.059 | 49.652
8 | 0.515 | 0.05147 | -0.03 | 10.004
8.5 | 0.54 | 0.05885 | -0.028 | 9.171
9 | 0.697 | 0.01337 | -0.061 | 52.125
9.5 | 0.716 | 0.01527 | -0.061 | 46.922
10 | 0.621 | 0.06232 | -0.034 | 9.964
10.5 | 0.644 | 0.06897 | -0.032 | 9.342
11 | 0.669 | 0.07805 | -0.031 | 8.57
11.5 | 0.721 | 0.05822 | -0.046 | 12.377
12 | 0.726 | 0.07483 | -0.037 | 9.702
12.5 | 0.748 | 0.08244 | -0.035 | 9.077
13 | 0.772 | 0.09251 | -0.034 | 8.346
13.5 | 0.798 | 0.09916 | -0.035 | 8.047
14 | 0.824 | 0.09336 | -0.036 | 8.827
14.5 | 0.849 | 0.10078 | -0.037 | 8.425
15 | 0.874 | 0.10803 | -0.037 | 8.089
15.5 | 0.901 | 0.11494 | -0.038 | 7.835
16 | 0.926 | 0.12471 | -0.039 | 7.427
16.5 | 0.95 | 0.12234 | -0.038 | 7.762
17 | 0.975 | 0.12627 | -0.039 | 7.718
17.5 | 1.002 | 0.13375 | -0.041 | 7.489
18 | 1.03 | 0.13691 | -0.043 | 7.522
18.5 | 1.051 | 0.1391 | -0.041 | 7.554
19 | 1.076 | 0.14444 | -0.042 | 7.446
19.5 | 1.101 | 0.14947 | -0.042 | 7.363
20 | 1.129 | 0.15179 | -0.044 | 7.438

## 90. Re 6M Mach 0.50 (2)
BIGFOIL.COM POLAR EXPORT
NACA65-209
NACA65-209 |  |  |  | Cl Max: | 0.9719 | at alpha= | 6.5 | deg
XFOIL ncrit=9 |  |  |  | L/D Max: | 100.452 | at alpha= | 4.5 | deg
Re: | 6000000 |  |  | Cd Min: | 0.2741 | at alpha= | -20 | deg
Mach: | 0.5 |  |  | Cl=0 at alpha= | -1.6287 | deg
|  |  |  | @ Cl=0.1, Cd= | 0.004385
|  |  |  | @ Cl=0.4, Cd= | 0.004978
|  |  |  | @ Cl=0.6, Cd= | 0.0066287
alpha (deg) | Cl | Cd | Cm | Cl/Cd
-20 | -0.839 | 0.2741 | 0.0663 | -3.0609
-19.5 | -0.8178 | 0.26521 | 0.061 | -3.0836
-19 | -0.7951 | 0.25613 | 0.056 | -3.1043
-18.5 | -0.7732 | 0.2475 | 0.0509 | -3.124
-18 | -0.7519 | 0.23899 | 0.046 | -3.1462
-17.5 | -0.7322 | 0.23003 | 0.041 | -3.1831
-17 | -0.7112 | 0.22207 | 0.0363 | -3.2026
-16.5 | -0.6903 | 0.21416 | 0.0317 | -3.2233
-16 | -0.6702 | 0.20603 | 0.0272 | -3.2529
-15.5 | -0.6535 | 0.19502 | 0.0224 | -3.3509
-14.5 | -0.6185 | 0.17764 | 0.0139 | -3.4818
-14 | -0.6014 | 0.16985 | 0.01 | -3.5408
-13.5 | -0.5847 | 0.16253 | 0.0067 | -3.5975
-13 | -0.571 | 0.15417 | 0.0035 | -3.7037
-12.5 | -0.5612 | 0.14556 | 0.0002 | -3.8555
-12 | -0.5513 | 0.13735 | -0.0026 | -4.0138
-11.5 | -0.5418 | 0.12962 | -0.0051 | -4.1799
-11 | -0.5373 | 0.12019 | -0.0087 | -4.4704
-10.5 | -0.5322 | 0.11131 | -0.0122 | -4.7812
-10 | -0.5308 | 0.10181 | -0.0164 | -5.2136
-9.5 | -0.5265 | 0.09338 | -0.0201 | -5.6383
-9 | -0.5237 | 0.08467 | -0.0247 | -6.1852
-8.5 | -0.5222 | 0.07589 | -0.0297 | -6.881
-8 | -0.5148 | 0.06526 | -0.0397 | -7.8884
-7.5 | -0.4971 | 0.04863 | -0.0678 | -10.2221
-7 | -0.5238 | 0.04199 | -0.065 | -12.4744
-6.5 | -0.527 | 0.03412 | -0.0631 | -15.4455
-6 | -0.5174 | 0.02536 | -0.0599 | -20.4022
-5.5 | -0.4898 | 0.01721 | -0.0562 | -28.4602
-5 | -0.4482 | 0.00984 | -0.0526 | -45.5488
-4.5 | -0.388 | 0.00748 | -0.0502 | -51.8717
-4 | -0.3214 | 0.00659 | -0.0489 | -48.7709
-3.5 | -0.2537 | 0.006 | -0.0482 | -42.2833
-3 | -0.1854 | 0.00573 | -0.0479 | -32.356
-2.5 | -0.1176 | 0.00549 | -0.0479 | -21.4208
-2 | -0.0499 | 0.00533 | -0.0481 | -9.3621
-1.5 | 0.0173 | 0.00515 | -0.0485 | 3.3592
-1 | 0.0835 | 0.00458 | -0.0491 | 18.2314
-0.5 | 0.1495 | 0.0038 | -0.0501 | 39.3421
0 | 0.2163 | 0.00339 | -0.051 | 63.8053
0.5 | 0.283 | 0.00346 | -0.0514 | 81.7919
1 | 0.3457 | 0.00401 | -0.0513 | 86.2095
1.5 | 0.4046 | 0.00506 | -0.0506 | 79.9605
2 | 0.4654 | 0.00596 | -0.05 | 78.0872
2.5 | 0.5311 | 0.00633 | -0.0498 | 83.9021
3 | 0.5981 | 0.00662 | -0.0495 | 90.3474
3.5 | 0.6656 | 0.00693 | -0.049 | 96.0462
4 | 0.7325 | 0.00739 | -0.0479 | 99.1204
4.5 | 0.7996 | 0.00796 | -0.0464 | 100.4523
5 | 0.864 | 0.00895 | -0.0439 | 96.5363
5.5 | 0.9156 | 0.0117 | -0.039 | 78.2564
6 | 0.9514 | 0.01935 | -0.0329 | 49.168
6.5 | 0.9719 | 0.02764 | -0.0265 | 35.1628
7 | 0.969 | 0.03659 | -0.0198 | 26.4826
7.5 | 0.95 | 0.04445 | -0.0137 | 21.3723
8 | 0.9059 | 0.05012 | -0.0056 | 18.0746
8.5 | 0.8696 | 0.05938 | -0.0077 | 14.6447
9 | 0.8397 | 0.07228 | -0.0169 | 11.6173
9.5 | 0.8253 | 0.08853 | -0.0303 | 9.3223
10 | 0.8178 | 0.10155 | -0.0387 | 8.0532
10.5 | 0.8122 | 0.11448 | -0.0465 | 7.0947
11 | 0.8125 | 0.12671 | -0.0536 | 6.4123
11.5 | 0.8165 | 0.13869 | -0.0603 | 5.8872

## 91. Re 7M Mach 0.00 (1)
BIGFOIL.COM POLAR EXPORT
NACA65-209
NACA65-209 |  |  |  | Cl Max: | 0.919 | at alpha= | 8 | deg
JavaFoil+Calcfoil stall+Eppler ext transition |  |  |  | L/D Max: | 126.711 | at alpha= | 7 | deg
Re: | 7000000 |  |  | Cd Min: | 0.00365 | at alpha= | -0.5 | deg
Mach: | 0 |  |  | Cl=0 at alpha= | -1.7845 | deg
|  |  |  | @ Cl=0.1, Cd= | 0.0036754
|  |  |  | @ Cl=0.4, Cd= | 0.00392
|  |  |  | @ Cl=0.6, Cd= | 0.09027
alpha (deg) | Cl | Cd | Cm | Cl/Cd
-13 | -0.455 | 0.08616 | -0.014 | -5.282
-12.5 | -0.475 | 0.0821 | -0.014 | -5.79
-12 | -0.494 | 0.0767 | -0.015 | -6.444
-11.5 | -0.506 | 0.07219 | -0.015 | -7.008
-11 | -0.513 | 0.06755 | -0.015 | -7.597
-10.5 | -0.517 | 0.06373 | -0.016 | -8.114
-10 | -0.517 | 0.06045 | -0.016 | -8.555
-9.5 | -0.513 | 0.05644 | -0.017 | -9.095
-9 | -0.505 | 0.05392 | -0.017 | -9.365
-8.5 | -0.493 | 0.05039 | -0.017 | -9.784
-8 | -0.589 | 0.00714 | -0.035 | -82.53
-7.5 | -0.562 | 0.00741 | -0.036 | -75.885
-7 | -0.53 | 0.0071 | -0.037 | -74.662
-6.5 | -0.493 | 0.00685 | -0.037 | -72.014
-6 | -0.452 | 0.00644 | -0.038 | -70.173
-5.5 | -0.407 | 0.00619 | -0.038 | -65.677
-5 | -0.358 | 0.00601 | -0.039 | -59.488
-4.5 | -0.306 | 0.00581 | -0.039 | -52.699
-4 | -0.252 | 0.00562 | -0.04 | -44.935
-3.5 | -0.197 | 0.00547 | -0.04 | -35.975
-3 | -0.14 | 0.00535 | -0.041 | -26.191
-2.5 | -0.083 | 0.00519 | -0.042 | -15.927
-2 | -0.025 | 0.00507 | -0.042 | -4.9
-1.5 | 0.033 | 0.00375 | -0.043 | 8.873
-1 | 0.091 | 0.00368 | -0.043 | 24.843
-0.5 | 0.15 | 0.00365 | -0.044 | 41.027
0 | 0.208 | 0.00368 | -0.044 | 56.62
0.5 | 0.266 | 0.00371 | -0.045 | 71.841
1 | 0.324 | 0.00375 | -0.045 | 86.372
1.5 | 0.381 | 0.00383 | -0.046 | 99.503
2 | 0.438 | 0.0041 | -0.046 | 106.82
2.5 | 0.495 | 0.00582 | -0.047 | 85.014
3 | 0.55 | 0.00596 | -0.047 | 92.389
3.5 | 0.604 | 0.0062 | -0.048 | 97.334
4 | 0.655 | 0.00633 | -0.048 | 103.42
4.5 | 0.703 | 0.00657 | -0.049 | 107.085
5 | 0.748 | 0.00678 | -0.049 | 110.338
5.5 | 0.79 | 0.00701 | -0.05 | 112.709
6 | 0.826 | 0.00652 | -0.05 | 126.678
6.5 | 0.858 | 0.00677 | -0.051 | 126.656
7 | 0.884 | 0.00698 | -0.051 | 126.711
7.5 | 0.905 | 0.00728 | -0.052 | 124.303
8 | 0.919 | 0.00759 | -0.052 | 121.195
8.5 | 0.918 | 0.01028 | -0.053 | 89.362
9 | 0.74 | 0.05157 | -0.03 | 14.348
9.5 | 0.734 | 0.05109 | -0.034 | 14.359
10 | 0.704 | 0.05969 | -0.029 | 11.794
10.5 | 0.68 | 0.06377 | -0.028 | 10.663
11 | 0.652 | 0.06887 | -0.027 | 9.466
11.5 | 0.623 | 0.07286 | -0.028 | 8.547
12 | 0.591 | 0.07901 | -0.027 | 7.482
12.5 | 0.559 | 0.08437 | -0.026 | 6.625
13 | 0.527 | 0.09027 | -0.026 | 5.839

## 92. Re 7M Mach 0.00 (2)
BIGFOIL.COM POLAR EXPORT
NACA65-209
NACA65-209 |  |  |  | Cl Max: | 1.7091 | at alpha= | 17 | deg
XFOIL ncrit=9 |  |  |  | L/D Max: | 115.333 | at alpha= | 7.5 | deg
Re: | 7000000 |  |  | Cd Min: | 0.08769 | at alpha= | 20 | deg
Mach: | 0 |  |  | Cl=0 at alpha= | -1.6458 | deg
|  |  |  | @ Cl=0.1, Cd= | 0.004078
|  |  |  | @ Cl=0.4, Cd= | 0.0053535
|  |  |  | @ Cl=0.6, Cd= | 0.0063774
alpha (deg) | Cl | Cd | Cm | Cl/Cd
-18 | -1.2696 | 0.06264 | -0.042 | -20.2682
-17.5 | -1.2903 | 0.05159 | -0.0504 | -25.0107
-17 | -1.3599 | 0.03622 | -0.0593 | -37.5456
-16.5 | -1.3722 | 0.03106 | -0.0586 | -44.179
-16 | -1.3911 | 0.0267 | -0.0541 | -52.1011
-15.5 | -1.3901 | 0.02428 | -0.0483 | -57.2529
-15 | -1.3768 | 0.02101 | -0.0446 | -65.5307
-14.5 | -1.3453 | 0.01911 | -0.0425 | -70.3977
-14 | -1.3039 | 0.01812 | -0.0413 | -71.9592
-13.5 | -1.265 | 0.01663 | -0.0398 | -76.0673
-13 | -1.2214 | 0.01565 | -0.0388 | -78.0447
-12.5 | -1.1743 | 0.01512 | -0.038 | -77.6653
-12 | -1.1295 | 0.01427 | -0.0369 | -79.1521
-11.5 | -1.083 | 0.01322 | -0.0361 | -81.9213
-10.5 | -0.9637 | 0.01132 | -0.0401 | -85.1325
-10 | -0.9141 | 0.01022 | -0.0398 | -89.4423
-9.5 | -0.8655 | 0.00938 | -0.0389 | -92.2708
-9 | -0.8144 | 0.00882 | -0.0385 | -92.3356
-8.5 | -0.7617 | 0.00839 | -0.0384 | -90.7867
-8 | -0.7078 | 0.00809 | -0.0385 | -87.4907
-7.5 | -0.6534 | 0.00785 | -0.0386 | -83.2357
-7 | -0.5985 | 0.00764 | -0.0388 | -78.3377
-6.5 | -0.5453 | 0.00695 | -0.0387 | -78.4604
-6 | -0.4904 | 0.00657 | -0.0389 | -74.6423
-5.5 | -0.435 | 0.00626 | -0.0391 | -69.4888
-5 | -0.3791 | 0.00605 | -0.0394 | -62.6612
-4.5 | -0.323 | 0.00586 | -0.0398 | -55.1195
-4 | -0.2668 | 0.00561 | -0.0401 | -47.5579
-3.5 | -0.2103 | 0.00545 | -0.0405 | -38.5872
-3 | -0.1537 | 0.00527 | -0.0409 | -29.1651
-2.5 | -0.0969 | 0.00517 | -0.0414 | -18.7427
-2 | -0.0401 | 0.00502 | -0.0418 | -7.988
-1.5 | 0.0165 | 0.00478 | -0.0423 | 3.4519
-0.5 | 0.1295 | 0.00383 | -0.0436 | 33.812
0 | 0.1862 | 0.00333 | -0.0444 | 55.9159
0.5 | 0.2423 | 0.00345 | -0.0448 | 70.2319
1 | 0.2951 | 0.00413 | -0.0447 | 71.4528
1.5 | 0.3486 | 0.00476 | -0.0448 | 73.2353
2 | 0.4023 | 0.00538 | -0.0448 | 74.777
2.5 | 0.4571 | 0.00582 | -0.0449 | 78.5395
3 | 0.513 | 0.00604 | -0.0452 | 84.9338
3.5 | 0.5688 | 0.00626 | -0.0455 | 90.8626
4 | 0.6246 | 0.00647 | -0.0458 | 96.5379
4.5 | 0.6799 | 0.00676 | -0.0459 | 100.5769
5 | 0.7353 | 0.00697 | -0.0462 | 105.495
5.5 | 0.7901 | 0.00729 | -0.0463 | 108.3813
6 | 0.844 | 0.00772 | -0.0462 | 109.3264
6.5 | 0.8986 | 0.00798 | -0.0464 | 112.6065
7 | 0.9527 | 0.00829 | -0.0465 | 114.9216
7.5 | 1.0057 | 0.00872 | -0.0463 | 115.3326
8 | 1.0569 | 0.00939 | -0.0459 | 112.5559
8.5 | 1.1092 | 0.00977 | -0.0456 | 113.5312
9 | 1.1599 | 0.01017 | -0.0451 | 114.0511
9.5 | 1.2045 | 0.01063 | -0.0432 | 113.3114
10 | 1.255 | 0.01136 | -0.0429 | 110.4754
10.5 | 1.3035 | 0.01227 | -0.0422 | 106.2347
11 | 1.3506 | 0.01329 | -0.0413 | 101.6253
11.5 | 1.3951 | 0.0146 | -0.0401 | 95.5548
12 | 1.4341 | 0.01656 | -0.0382 | 86.6002
12.5 | 1.4791 | 0.01747 | -0.0372 | 84.6651
13 | 1.5232 | 0.01835 | -0.0361 | 83.0082
13.5 | 1.5626 | 0.01963 | -0.0345 | 79.6026
14 | 1.6016 | 0.02074 | -0.0328 | 77.2228
14.5 | 1.6364 | 0.02202 | -0.0305 | 74.3143
15 | 1.6666 | 0.02324 | -0.0275 | 71.7126
15.5 | 1.6796 | 0.02479 | -0.022 | 67.7531
16 | 1.6935 | 0.0266 | -0.0175 | 63.6654
16.5 | 1.7017 | 0.02915 | -0.0134 | 58.3774
17 | 1.7091 | 0.03207 | -0.0101 | 53.2928
17.5 | 1.7078 | 0.03613 | -0.0074 | 47.2682
18 | 1.7067 | 0.04064 | -0.006 | 41.9956
18.5 | 1.6917 | 0.04724 | -0.0057 | 35.8108
19 | 1.6674 | 0.05594 | -0.0074 | 29.8069
19.5 | 1.6333 | 0.06755 | -0.0122 | 24.1791
20 | 1.5657 | 0.08769 | -0.0239 | 17.8549

## 93. Re 7M Mach 0.10 (1)
BIGFOIL.COM POLAR EXPORT
NACA65-209
NACA65-209 |  |  |  | Cl Max: | 0.914 | at alpha= | 8 | deg
JavaFoil+Calcfoil stall+Eppler ext transition |  |  |  | L/D Max: | 126.419 | at alpha= | 6.5 | deg
Re: | 7000000 |  |  | Cd Min: | 0.00366 | at alpha= | -0.5 | deg
Mach: | 0.1 |  |  | Cl=0 at alpha= | -1.7845 | deg
|  |  |  | @ Cl=0.1, Cd= | 0.0037119
|  |  |  | @ Cl=0.4, Cd= | 0.0039109
|  |  |  | @ Cl=0.6, Cd= | 0.09057
alpha (deg) | Cl | Cd | Cm | Cl/Cd
-13 | -0.424 | 0.08607 | -0.014 | -4.93
-12.5 | -0.448 | 0.0818 | -0.014 | -5.477
-12 | -0.47 | 0.07722 | -0.015 | -6.091
-11.5 | -0.486 | 0.07302 | -0.015 | -6.65
-11 | -0.496 | 0.06825 | -0.015 | -7.264
-10.5 | -0.503 | 0.06386 | -0.016 | -7.872
-10 | -0.506 | 0.06053 | -0.016 | -8.356
-9.5 | -0.505 | 0.05692 | -0.017 | -8.865
-9 | -0.499 | 0.05395 | -0.017 | -9.242
-8.5 | -0.488 | 0.05082 | -0.017 | -9.61
-8 | -0.586 | 0.00712 | -0.036 | -82.274
-7.5 | -0.561 | 0.00735 | -0.036 | -76.27
-7 | -0.53 | 0.00715 | -0.037 | -74.119
-6.5 | -0.494 | 0.0069 | -0.037 | -71.577
-6 | -0.453 | 0.00644 | -0.038 | -70.344
-5.5 | -0.408 | 0.00625 | -0.038 | -65.269
-5 | -0.359 | 0.00601 | -0.039 | -59.756
-4.5 | -0.307 | 0.00578 | -0.04 | -53.144
-4 | -0.253 | 0.00559 | -0.04 | -45.334
-3.5 | -0.198 | 0.00551 | -0.041 | -35.89
-3 | -0.141 | 0.00534 | -0.041 | -26.347
-2.5 | -0.083 | 0.00523 | -0.042 | -15.878
-2 | -0.025 | 0.00511 | -0.042 | -4.884
-1.5 | 0.033 | 0.00373 | -0.043 | 8.961
-1 | 0.092 | 0.00372 | -0.043 | 24.691
-0.5 | 0.151 | 0.00366 | -0.044 | 41.108
0 | 0.209 | 0.00368 | -0.044 | 56.88
0.5 | 0.268 | 0.00369 | -0.045 | 72.541
1 | 0.326 | 0.00377 | -0.046 | 86.246
1.5 | 0.383 | 0.00382 | -0.046 | 100.262
2 | 0.441 | 0.00413 | -0.047 | 106.595
2.5 | 0.497 | 0.00585 | -0.047 | 85.026
3 | 0.553 | 0.00601 | -0.048 | 92.043
3.5 | 0.606 | 0.00617 | -0.048 | 98.283
4 | 0.658 | 0.0063 | -0.049 | 104.39
4.5 | 0.706 | 0.00656 | -0.049 | 107.696
5 | 0.751 | 0.0068 | -0.05 | 110.388
5.5 | 0.792 | 0.00636 | -0.05 | 124.51
6 | 0.828 | 0.0066 | -0.051 | 125.332
6.5 | 0.859 | 0.00679 | -0.051 | 126.419
7 | 0.883 | 0.00706 | -0.052 | 125.093
7.5 | 0.902 | 0.00728 | -0.052 | 123.88
8 | 0.914 | 0.0076 | -0.053 | 120.311
8.5 | 0.91 | 0.01034 | -0.053 | 87.953
9 | 0.727 | 0.05272 | -0.029 | 13.798
9.5 | 0.713 | 0.05453 | -0.031 | 13.07
10 | 0.685 | 0.06042 | -0.028 | 11.338
10.5 | 0.657 | 0.06458 | -0.028 | 10.167
11 | 0.625 | 0.06968 | -0.027 | 8.966
11.5 | 0.591 | 0.07391 | -0.028 | 8
12 | 0.556 | 0.07866 | -0.027 | 7.068
12.5 | 0.52 | 0.08494 | -0.027 | 6.12
13 | 0.484 | 0.09057 | -0.026 | 5.348

## 94. Re 7M Mach 0.10 (2)
BIGFOIL.COM POLAR EXPORT
NACA65-209
NACA65-209 |  |  |  | Cl Max: | 1.66 | at alpha= | 16 | deg
XFOIL ncrit=9 |  |  |  | L/D Max: | 114.701 | at alpha= | 7 | deg
Re: | 7000000 |  |  | Cd Min: | 0.0981 | at alpha= | 19 | deg
Mach: | 0.1 |  |  | Cl=0 at alpha= | -1.6456 | deg
|  |  |  | @ Cl=0.1, Cd= | 0.0041002
|  |  |  | @ Cl=0.4, Cd= | 0.0053395
|  |  |  | @ Cl=0.6, Cd= | 0.0063796
alpha (deg) | Cl | Cd | Cm | Cl/Cd
-16.5 | -1.2027 | 0.05458 | -0.0498 | -22.0355
-16 | -1.2645 | 0.03946 | -0.0602 | -32.0451
-15.5 | -1.2886 | 0.03284 | -0.0603 | -39.2387
-15 | -1.3303 | 0.02722 | -0.0531 | -48.8722
-14.5 | -1.3272 | 0.02326 | -0.0485 | -57.0593
-14 | -1.303 | 0.02045 | -0.0456 | -63.7164
-13.5 | -1.269 | 0.01837 | -0.0434 | -69.08
-13 | -1.2284 | 0.01689 | -0.0417 | -72.7294
-12.5 | -1.1824 | 0.01606 | -0.0406 | -73.6239
-12 | -1.1379 | 0.01502 | -0.0391 | -75.759
-11.5 | -1.0932 | 0.0138 | -0.0378 | -79.2174
-11 | -1.0314 | 0.01342 | -0.0395 | -76.8554
-10.5 | -0.9685 | 0.01284 | -0.0417 | -75.4283
-10 | -0.92 | 0.01076 | -0.0413 | -85.5019
-9.5 | -0.8719 | 0.00972 | -0.0402 | -89.7016
-9 | -0.8207 | 0.00904 | -0.0395 | -90.7854
-8.5 | -0.7676 | 0.00853 | -0.0393 | -89.9883
-8 | -0.7134 | 0.00817 | -0.0392 | -87.3195
-7.5 | -0.6585 | 0.0079 | -0.0392 | -83.3544
-7 | -0.603 | 0.00769 | -0.0393 | -78.4135
-6.5 | -0.5491 | 0.00703 | -0.0392 | -78.1081
-6 | -0.4938 | 0.00661 | -0.0393 | -74.705
-5.5 | -0.438 | 0.00629 | -0.0395 | -69.6343
-5 | -0.3817 | 0.00607 | -0.0398 | -62.883
-4.5 | -0.3251 | 0.00589 | -0.0401 | -55.1952
-4 | -0.2685 | 0.00562 | -0.0404 | -47.7758
-3.5 | -0.2117 | 0.00546 | -0.0408 | -38.7729
-3 | -0.1547 | 0.00528 | -0.0411 | -29.2992
-2.5 | -0.0976 | 0.00517 | -0.0416 | -18.8781
-2 | -0.0404 | 0.00503 | -0.042 | -8.0318
-1.5 | 0.0166 | 0.00479 | -0.0425 | 3.4656
-1 | 0.0732 | 0.00434 | -0.0431 | 16.8664
-0.5 | 0.1302 | 0.00383 | -0.0438 | 33.9948
0 | 0.1872 | 0.00333 | -0.0447 | 56.2162
0.5 | 0.2436 | 0.00345 | -0.045 | 70.6087
1 | 0.2967 | 0.00413 | -0.0449 | 71.8402
1.5 | 0.3504 | 0.00477 | -0.045 | 73.4591
2 | 0.4044 | 0.00539 | -0.045 | 75.0278
2.5 | 0.4595 | 0.00583 | -0.0451 | 78.8165
3 | 0.5158 | 0.00605 | -0.0454 | 85.2562
3.5 | 0.572 | 0.00627 | -0.0457 | 91.2281
4 | 0.6282 | 0.00649 | -0.0459 | 96.7951
5 | 0.7397 | 0.007 | -0.0462 | 105.6714
5.5 | 0.7949 | 0.00733 | -0.0463 | 108.4447
6 | 0.8493 | 0.00776 | -0.0462 | 109.4459
6.5 | 0.9044 | 0.00802 | -0.0463 | 112.7681
7 | 0.9589 | 0.00836 | -0.0463 | 114.701
7.5 | 1.0122 | 0.00884 | -0.046 | 114.5023
8 | 1.0642 | 0.00947 | -0.0455 | 112.3759
8.5 | 1.117 | 0.00987 | -0.0452 | 113.1712
9 | 1.168 | 0.01034 | -0.0445 | 112.9594
10 | 1.2633 | 0.01172 | -0.0418 | 107.7901
10.5 | 1.3117 | 0.01276 | -0.0408 | 102.7978
11 | 1.358 | 0.01404 | -0.0396 | 96.7236
11.5 | 1.3989 | 0.01598 | -0.0376 | 87.5407
12 | 1.4425 | 0.01736 | -0.0361 | 83.0933
12.5 | 1.4875 | 0.01836 | -0.0348 | 81.0185
13 | 1.5313 | 0.01935 | -0.0334 | 79.137
13.5 | 1.5692 | 0.02085 | -0.0313 | 75.2614
14 | 1.6056 | 0.02221 | -0.0289 | 72.2918
14.5 | 1.6348 | 0.02386 | -0.0256 | 68.5163
15 | 1.6487 | 0.02547 | -0.0199 | 64.7311
15.5 | 1.6553 | 0.02787 | -0.0144 | 59.3936
16 | 1.66 | 0.03084 | -0.01 | 53.8262
16.5 | 1.6553 | 0.03502 | -0.0064 | 47.2673
17 | 1.6435 | 0.04047 | -0.004 | 40.6103
17.5 | 1.6224 | 0.04774 | -0.0036 | 33.9841
18 | 1.5863 | 0.05812 | -0.0062 | 27.2935
18.5 | 1.5373 | 0.07271 | -0.0133 | 21.1429
19 | 1.4555 | 0.0981 | -0.0301 | 14.8369

## 95. Re 7M Mach 0.25 (1)
BIGFOIL.COM POLAR EXPORT
NACA65-209
NACA65-209 |  |  |  | Cl Max: | 0.873 | at alpha= | 7.5 | deg
JavaFoil+Calcfoil stall+Eppler ext transition |  |  |  | L/D Max: | 124.073 | at alpha= | 5.5 | deg
Re: | 7000000 |  |  | Cd Min: | 0.00367 | at alpha= | -0.5 | deg
Mach: | 0.25 |  |  | Cl=0 at alpha= | -1.7833 | deg
|  |  |  | @ Cl=0.1, Cd= | 0.08735
|  |  |  | @ Cl=0.4, Cd= | 0.08735
|  |  |  | @ Cl=0.6, Cd= | 0.08735
alpha (deg) | Cl | Cd | Cm | Cl/Cd
-12 | -0.247 | 0.07764 | -0.016 | -3.184
-11.5 | -0.299 | 0.07251 | -0.016 | -4.123
-11 | -0.341 | 0.06919 | -0.016 | -4.925
-10.5 | -0.377 | 0.06502 | -0.016 | -5.794
-10 | -0.406 | 0.0609 | -0.017 | -6.672
-9.5 | -0.428 | 0.05872 | -0.016 | -7.292
-9 | -0.443 | 0.05537 | -0.017 | -7.997
-8.5 | -0.45 | 0.05165 | -0.017 | -8.703
-8 | -0.449 | 0.04768 | -0.018 | -9.409
-7.5 | -0.44 | 0.04423 | -0.02 | -9.952
-7 | -0.522 | 0.0073 | -0.038 | -71.572
-6.5 | -0.493 | 0.00704 | -0.038 | -69.985
-6 | -0.456 | 0.00659 | -0.039 | -69.233
-5.5 | -0.414 | 0.00633 | -0.039 | -65.324
-5 | -0.366 | 0.00613 | -0.04 | -59.665
-4.5 | -0.314 | 0.00589 | -0.041 | -53.355
-4 | -0.26 | 0.0057 | -0.041 | -45.562
-3.5 | -0.203 | 0.00555 | -0.042 | -36.559
-3 | -0.145 | 0.00536 | -0.042 | -26.95
-2.5 | -0.085 | 0.00527 | -0.043 | -16.198
-2 | -0.026 | 0.00508 | -0.043 | -5.048
-1.5 | 0.034 | 0.00374 | -0.044 | 9.188
-1 | 0.094 | 0.0037 | -0.045 | 25.545
-0.5 | 0.155 | 0.00367 | -0.045 | 42.198
0 | 0.215 | 0.00367 | -0.046 | 58.497
0.5 | 0.275 | 0.00368 | -0.046 | 74.673
1 | 0.334 | 0.00376 | -0.047 | 88.943
1.5 | 0.394 | 0.00385 | -0.047 | 102.206
2 | 0.453 | 0.00422 | -0.048 | 107.202
2.5 | 0.511 | 0.00587 | -0.048 | 86.901
3 | 0.567 | 0.00604 | -0.049 | 93.943
3.5 | 0.622 | 0.00625 | -0.05 | 99.528
4 | 0.673 | 0.00645 | -0.05 | 104.316
4.5 | 0.721 | 0.00665 | -0.051 | 108.491
5 | 0.764 | 0.00628 | -0.051 | 121.731
5.5 | 0.802 | 0.00646 | -0.052 | 124.073
6 | 0.833 | 0.00673 | -0.052 | 123.65
6.5 | 0.855 | 0.00702 | -0.053 | 121.859
7 | 0.869 | 0.00723 | -0.053 | 120.179
7.5 | 0.873 | 0.00762 | -0.054 | 114.624
8 | 0.866 | 0.01028 | -0.054 | 84.299
8.5 | 0.676 | 0.0509 | -0.029 | 13.284
9 | 0.635 | 0.05581 | -0.027 | 11.369
9.5 | 0.583 | 0.05967 | -0.027 | 9.775
10 | 0.523 | 0.06369 | -0.027 | 8.206
10.5 | 0.453 | 0.06843 | -0.026 | 6.625
11 | 0.378 | 0.07266 | -0.027 | 5.204
11.5 | 0.296 | 0.07692 | -0.027 | 3.849
12 | 0.201 | 0.08015 | -0.028 | 2.508
12.5 | 0.08 | 0.08735 | -0.028 | 0.911

## 96. Re 7M Mach 0.25 (2)
BIGFOIL.COM POLAR EXPORT
NACA65-209
NACA65-209 |  |  |  | Cl Max: | 1.2972 | at alpha= | 10.5 | deg
XFOIL ncrit=9 |  |  |  | L/D Max: | 111.974 | at alpha= | 6.5 | deg
Re: | 7000000 |  |  | Cd Min: | 0.19901 | at alpha= | 15.5 | deg
Mach: | 0.25 |  |  | Cl=0 at alpha= | -1.6429 | deg
|  |  |  | @ Cl=0.1, Cd= | 0.0041615
|  |  |  | @ Cl=0.4, Cd= | 0.005279
|  |  |  | @ Cl=0.6, Cd= | 0.0063965
alpha (deg) | Cl | Cd | Cm | Cl/Cd
-14.5 | -0.6123 | 0.16534 | 0.0125 | -3.7033
-14 | -0.6034 | 0.1581 | 0.01 | -3.8166
-13.5 | -0.5937 | 0.1513 | 0.0076 | -3.924
-13 | -0.5878 | 0.14293 | 0.0048 | -4.1125
-12.5 | -0.6082 | 0.12614 | -0.0012 | -4.8216
-12 | -0.6068 | 0.11725 | -0.0048 | -5.1753
-11.5 | -0.6296 | 0.10251 | -0.0116 | -6.1418
-10.5 | -0.6895 | 0.06904 | -0.0351 | -9.987
-9.5 | -0.8795 | 0.01698 | -0.05 | -51.7962
-9 | -0.8491 | 0.01182 | -0.0466 | -71.8359
-8.5 | -0.797 | 0.01033 | -0.045 | -77.1539
-8 | -0.7418 | 0.00935 | -0.0439 | -79.3369
-7.5 | -0.6857 | 0.00857 | -0.043 | -80.0117
-7 | -0.6278 | 0.00808 | -0.0425 | -77.698
-6.5 | -0.5694 | 0.00773 | -0.0422 | -73.6611
-6 | -0.5128 | 0.00694 | -0.0417 | -73.8905
-5.5 | -0.4546 | 0.00652 | -0.0415 | -69.7239
-5 | -0.396 | 0.00619 | -0.0415 | -63.9742
-4.5 | -0.337 | 0.00599 | -0.0416 | -56.2604
-4 | -0.2783 | 0.00571 | -0.0418 | -48.7391
-3 | -0.1602 | 0.00533 | -0.0424 | -30.0563
-2.5 | -0.1011 | 0.00519 | -0.0427 | -19.4798
-2 | -0.042 | 0.00505 | -0.0431 | -8.3168
-1.5 | 0.0168 | 0.00484 | -0.0436 | 3.4711
-1 | 0.0752 | 0.00439 | -0.0442 | 17.1298
-0.5 | 0.1338 | 0.00385 | -0.045 | 34.7532
0 | 0.1926 | 0.00333 | -0.0458 | 57.8378
0.5 | 0.2509 | 0.00345 | -0.0462 | 72.7246
1 | 0.3054 | 0.00415 | -0.0461 | 73.5904
2 | 0.416 | 0.00547 | -0.046 | 76.0512
2.5 | 0.473 | 0.00589 | -0.0461 | 80.3056
3 | 0.5314 | 0.00611 | -0.0463 | 86.9722
3.5 | 0.5896 | 0.00635 | -0.0465 | 92.8504
4 | 0.6477 | 0.00661 | -0.0465 | 97.9879
4.5 | 0.7058 | 0.00688 | -0.0465 | 102.5872
5 | 0.7638 | 0.00717 | -0.0465 | 106.5272
5.5 | 0.8212 | 0.00759 | -0.0462 | 108.195
6 | 0.8786 | 0.00797 | -0.0459 | 110.2384
6.5 | 0.9361 | 0.00836 | -0.0455 | 111.9737
7 | 0.9927 | 0.00888 | -0.0448 | 111.7905
7.5 | 1.0477 | 0.00963 | -0.0438 | 108.7954
8 | 1.1036 | 0.01023 | -0.0428 | 107.8788
8.5 | 1.1572 | 0.01111 | -0.0413 | 104.1584
9 | 1.2078 | 0.01223 | -0.0392 | 98.7572
9.5 | 1.2512 | 0.01365 | -0.0356 | 91.663
10 | 1.2953 | 0.01619 | -0.0328 | 80.0062
10.5 | 1.2972 | 0.02526 | -0.0261 | 51.3539
11 | 1.2058 | 0.04439 | -0.0142 | 27.1638
11.5 | 1.1254 | 0.05444 | -0.0059 | 20.6723
12 | 1.0861 | 0.06346 | -0.007 | 17.1147
12.5 | 1.046 | 0.07589 | -0.0141 | 13.7831
13 | 1.019 | 0.09234 | -0.0269 | 11.0353
13.5 | 1.0197 | 0.10617 | -0.0363 | 9.6044
14 | 0.9669 | 0.13073 | -0.0518 | 7.3962
14.5 | 0.897 | 0.16341 | -0.0702 | 5.4893
15 | 0.8822 | 0.18252 | -0.0801 | 4.8334
15.5 | 0.8802 | 0.19901 | -0.0878 | 4.4229

## 97. Re 7M Mach 0.50 (1)
BIGFOIL.COM POLAR EXPORT
NACA65-209
NACA65-209 |  |  |  | Cl Max: | 1.132 | at alpha= | 20 | deg
JavaFoil+Calcfoil stall+Eppler ext transition |  |  |  | L/D Max: | 117.83 | at alpha= | 4 | deg
Re: | 7000000 |  |  | Cd Min: | 0.00365 | at alpha= | -0.5 | deg
Mach: | 0.5 |  |  | Cl=0 at alpha= | -1.7836 | deg
|  |  |  | @ Cl=0.1, Cd= | 0.0038191
|  |  |  | @ Cl=0.4, Cd= | 0.0038233
|  |  |  | @ Cl=0.6, Cd= | 0.040908
alpha (deg) | Cl | Cd | Cm | Cl/Cd
-20 | -0.969 | 0.15335 | -0.016 | -6.321
-19.5 | -0.942 | 0.1485 | -0.016 | -6.34
-19 | -0.913 | 0.14449 | -0.015 | -6.321
-18.5 | -0.887 | 0.14021 | -0.016 | -6.328
-18 | -0.861 | 0.13579 | -0.016 | -6.344
-17.5 | -0.837 | 0.12923 | -0.017 | -6.478
-17 | -0.81 | 0.12378 | -0.017 | -6.54
-16.5 | -0.782 | 0.11886 | -0.017 | -6.582
-16 | -0.757 | 0.1102 | -0.017 | -6.865
-15.5 | -0.731 | 0.104 | -0.017 | -7.027
-15 | -0.704 | 0.10659 | -0.017 | -6.603
-14.5 | -0.677 | 0.10376 | -0.017 | -6.52
-14 | -0.651 | 0.09604 | -0.018 | -6.773
-13.5 | -0.626 | 0.0862 | -0.019 | -7.259
-13 | -0.601 | 0.07974 | -0.02 | -7.537
-12.5 | -0.578 | 0.07163 | -0.022 | -8.072
-12 | -0.543 | 0.08489 | -0.018 | -6.4
-11.5 | -0.517 | 0.07567 | -0.018 | -6.832
-11 | -0.492 | 0.06935 | -0.019 | -7.088
-10.5 | -0.467 | 0.0627 | -0.021 | -7.441
-10 | -0.51 | 0.01678 | -0.036 | -30.379
-9.5 | -0.503 | 0.0106 | -0.039 | -47.439
-9 | -0.384 | 0.05787 | -0.019 | -6.635
-8.5 | -0.357 | 0.0547 | -0.019 | -6.527
-8 | -0.331 | 0.0494 | -0.02 | -6.703
-7.5 | -0.305 | 0.04579 | -0.022 | -6.666
-7 | -0.344 | 0.00836 | -0.042 | -41.137
-6.5 | -0.251 | 0.04222 | -0.021 | -5.948
-6 | -0.224 | 0.04432 | -0.017 | -5.043
-5.5 | -0.291 | 0.03792 | -0.02 | -7.67
-5 | -0.374 | 0.0061 | -0.045 | -61.267
-4.5 | -0.337 | 0.00586 | -0.045 | -57.445
-4 | -0.284 | 0.00587 | -0.046 | -48.409
-3.5 | -0.225 | 0.00572 | -0.047 | -39.283
-3 | -0.161 | 0.00546 | -0.047 | -29.417
-2.5 | -0.095 | 0.00534 | -0.048 | -17.817
-2 | -0.029 | 0.00516 | -0.049 | -5.545
-1.5 | 0.038 | 0.00505 | -0.049 | 7.597
-1 | 0.106 | 0.0037 | -0.05 | 28.526
-0.5 | 0.173 | 0.00365 | -0.05 | 47.347
0 | 0.24 | 0.00369 | -0.051 | 65.06
0.5 | 0.307 | 0.0037 | -0.052 | 83.11
1 | 0.374 | 0.00378 | -0.052 | 98.888
1.5 | 0.44 | 0.00389 | -0.053 | 112.916
2 | 0.505 | 0.00591 | -0.054 | 85.409
2.5 | 0.569 | 0.00618 | -0.054 | 92.023
3 | 0.63 | 0.00639 | -0.055 | 98.593
3.5 | 0.685 | 0.00602 | -0.055 | 113.865
4 | 0.732 | 0.00621 | -0.056 | 117.83
4.5 | 0.763 | 0.00661 | -0.056 | 115.353
5 | 0.761 | 0.007 | -0.057 | 108.632
5.5 | 0.595 | 0.00727 | -0.058 | 81.897
6 | 0.41 | 0.04046 | -0.027 | 10.145
6.5 | 0.437 | 0.04392 | -0.028 | 9.94
7 | 0.573 | 0.01086 | -0.059 | 52.706
7.5 | 0.603 | 0.01166 | -0.06 | 51.738
8 | 0.515 | 0.05078 | -0.03 | 10.145
8.5 | 0.54 | 0.05817 | -0.028 | 9.281
9 | 0.697 | 0.013 | -0.061 | 53.645
9.5 | 0.724 | 0.01425 | -0.061 | 50.807
10 | 0.624 | 0.06035 | -0.036 | 10.333
10.5 | 0.645 | 0.06833 | -0.033 | 9.442
11 | 0.669 | 0.07795 | -0.032 | 8.584
11.5 | 0.834 | 0.01809 | -0.062 | 46.141
12 | 0.737 | 0.06794 | -0.043 | 10.847
12.5 | 0.751 | 0.08091 | -0.037 | 9.281
13 | 0.773 | 0.09139 | -0.035 | 8.454
13.5 | 0.799 | 0.09817 | -0.036 | 8.135
14 | 0.826 | 0.09113 | -0.037 | 9.059
14.5 | 0.85 | 0.09924 | -0.037 | 8.568
15 | 0.875 | 0.10647 | -0.037 | 8.216
15.5 | 0.902 | 0.11286 | -0.039 | 7.991
16 | 0.927 | 0.12242 | -0.039 | 7.57
16.5 | 0.95 | 0.11975 | -0.039 | 7.931
17 | 0.975 | 0.12485 | -0.039 | 7.812
17.5 | 1.003 | 0.13054 | -0.041 | 7.684
18 | 1.031 | 0.13412 | -0.043 | 7.689
18.5 | 1.051 | 0.13606 | -0.041 | 7.724
19 | 1.076 | 0.14053 | -0.042 | 7.655
19.5 | 1.102 | 0.14635 | -0.043 | 7.533
20 | 1.132 | 0.14949 | -0.045 | 7.574

## 98. Re 7M Mach 0.50 (2)
BIGFOIL.COM POLAR EXPORT
NACA65-209
NACA65-209 |  |  |  | Cl Max: | 1.1312 | at alpha= | 20 | deg
XFOIL ncrit=9 |  |  |  | L/D Max: | 104.531 | at alpha= | 4.5 | deg
Re: | 7000000 |  |  | Cd Min: | 0.30996 | at alpha= | 20 | deg
Mach: | 0.5 |  |  | Cl=0 at alpha= | -1.6298 | deg
|  |  |  | @ Cl=0.1, Cd= | 0.0044217
|  |  |  | @ Cl=0.4, Cd= | 0.0049712
|  |  |  | @ Cl=0.6, Cd= | 0.0064504
alpha (deg) | Cl | Cd | Cm | Cl/Cd
-16 | -0.6709 | 0.20441 | 0.0269 | -3.2821
-15.5 | -0.6529 | 0.19514 | 0.0224 | -3.3458
-15 | -0.6351 | 0.18631 | 0.018 | -3.4088
-14.5 | -0.6183 | 0.17772 | 0.014 | -3.4791
-14 | -0.6033 | 0.16937 | 0.0102 | -3.562
-13.5 | -0.5864 | 0.16262 | 0.0072 | -3.606
-13 | -0.5739 | 0.15447 | 0.0042 | -3.7153
-12.5 | -0.5641 | 0.14585 | 0.0011 | -3.8677
-12 | -0.554 | 0.13774 | -0.0017 | -4.0221
-11.5 | -0.5452 | 0.12974 | -0.0044 | -4.2023
-11 | -0.5407 | 0.12015 | -0.0081 | -4.5002
-10.5 | -0.537 | 0.11084 | -0.0119 | -4.8448
-10 | -0.5311 | 0.10228 | -0.0155 | -5.1926
-9.5 | -0.5319 | 0.0927 | -0.02 | -5.7379
-9 | -0.5302 | 0.08372 | -0.0248 | -6.333
-8 | -0.5012 | 0.06162 | -0.0486 | -8.1337
-7.5 | -0.5037 | 0.04842 | -0.0672 | -10.4027
-7 | -0.5285 | 0.0415 | -0.0649 | -12.7349
-6.5 | -0.5302 | 0.03369 | -0.063 | -15.7376
-6 | -0.5204 | 0.02485 | -0.0598 | -20.9416
-5.5 | -0.4946 | 0.0161 | -0.0558 | -30.7205
-5 | -0.4521 | 0.00904 | -0.0522 | -50.0111
-4.5 | -0.39 | 0.0071 | -0.05 | -54.9296
-4 | -0.3226 | 0.00631 | -0.0488 | -51.1252
-3.5 | -0.2542 | 0.00582 | -0.0481 | -43.677
-3 | -0.1857 | 0.00556 | -0.0479 | -33.3993
-2.5 | -0.1176 | 0.00535 | -0.048 | -21.9813
-2 | -0.0499 | 0.0052 | -0.0482 | -9.5962
-1.5 | 0.0175 | 0.00503 | -0.0485 | 3.4791
-1 | 0.0839 | 0.00458 | -0.0491 | 18.3188
-0.5 | 0.15 | 0.00393 | -0.05 | 38.1679
0 | 0.2167 | 0.00336 | -0.051 | 64.494
0.5 | 0.2832 | 0.00344 | -0.0515 | 82.3256
1 | 0.3438 | 0.00422 | -0.0511 | 81.4692
2 | 0.4665 | 0.00586 | -0.0502 | 79.6075
2.5 | 0.5327 | 0.00618 | -0.0501 | 86.1974
3 | 0.5999 | 0.00645 | -0.0498 | 93.0078
3.5 | 0.6675 | 0.00675 | -0.0493 | 98.8889
4 | 0.7351 | 0.00716 | -0.0484 | 102.6676
4.5 | 0.8028 | 0.00768 | -0.0469 | 104.5312
5 | 0.8673 | 0.00866 | -0.0444 | 100.1501
5.5 | 0.9208 | 0.01114 | -0.0397 | 82.6571
6 | 0.958 | 0.01832 | -0.0337 | 52.2926
6.5 | 0.9745 | 0.02745 | -0.0268 | 35.5009
7 | 0.9732 | 0.03624 | -0.0202 | 26.8543
7.5 | 0.954 | 0.04434 | -0.0141 | 21.5156
8 | 0.9102 | 0.05005 | -0.0061 | 18.1858
8.5 | 0.8731 | 0.059 | -0.0076 | 14.7983
9 | 0.8429 | 0.0717 | -0.0165 | 11.7559
9.5 | 0.8284 | 0.08795 | -0.03 | 9.419
10 | 0.8207 | 0.10107 | -0.0385 | 8.1201
10.5 | 0.8149 | 0.11405 | -0.0464 | 7.1451
11 | 0.8153 | 0.12623 | -0.0535 | 6.4588
11.5 | 0.8193 | 0.13817 | -0.0603 | 5.9297
12 | 0.8283 | 0.14917 | -0.0665 | 5.5527
12.5 | 0.8416 | 0.1592 | -0.0722 | 5.2864
13 | 0.8531 | 0.17041 | -0.0785 | 5.0062
13.5 | 0.8671 | 0.18142 | -0.0847 | 4.7795
14 | 0.8823 | 0.1925 | -0.0908 | 4.5834
14.5 | 0.8992 | 0.20309 | -0.0967 | 4.4276
15 | 0.9178 | 0.2133 | -0.1025 | 4.3029
15.5 | 0.9373 | 0.2233 | -0.1082 | 4.1975
16 | 0.9577 | 0.23322 | -0.114 | 4.1064
16.5 | 0.9786 | 0.24303 | -0.1197 | 4.0267
17 | 1.0002 | 0.2528 | -0.1254 | 3.9565
17.5 | 1.0222 | 0.26204 | -0.1311 | 3.9009
18 | 1.0442 | 0.27084 | -0.1368 | 3.8554
18.5 | 1.0655 | 0.28056 | -0.1428 | 3.7978
19 | 1.087 | 0.29059 | -0.1487 | 3.7407
19.5 | 1.1094 | 0.30071 | -0.1546 | 3.6893
20 | 1.1312 | 0.30996 | -0.1605 | 3.6495

## 99. Re 8M Mach 0.00 (1)
BIGFOIL.COM POLAR EXPORT
NACA65-209
NACA65-209 |  |  |  | Cl Max: | 0.919 | at alpha= | 8 | deg
JavaFoil+Calcfoil stall+Eppler ext transition |  |  |  | L/D Max: | 128.995 | at alpha= | 6 | deg
Re: | 8000000 |  |  | Cd Min: | 0.00366 | at alpha= | 0 | deg
Mach: | 0 |  |  | Cl=0 at alpha= | -1.7845 | deg
|  |  |  | @ Cl=0.1, Cd= | 0.003697
|  |  |  | @ Cl=0.4, Cd= | 0.0040333
|  |  |  | @ Cl=0.6, Cd= | 0.08971
alpha (deg) | Cl | Cd | Cm | Cl/Cd
-13 | -0.455 | 0.0851 | -0.014 | -5.35
-12.5 | -0.476 | 0.08102 | -0.014 | -5.87
-12 | -0.494 | 0.07632 | -0.015 | -6.476
-11.5 | -0.506 | 0.07191 | -0.015 | -7.039
-11 | -0.513 | 0.06681 | -0.016 | -7.685
-10.5 | -0.517 | 0.06303 | -0.016 | -8.209
-10 | -0.517 | 0.05998 | -0.016 | -8.626
-9.5 | -0.514 | 0.05602 | -0.017 | -9.17
-9 | -0.505 | 0.05334 | -0.017 | -9.472
-8.5 | -0.494 | 0.04984 | -0.018 | -9.901
-8 | -0.589 | 0.00754 | -0.035 | -78.118
-7.5 | -0.562 | 0.00724 | -0.036 | -77.7
-7 | -0.53 | 0.00701 | -0.037 | -75.704
-6.5 | -0.493 | 0.00675 | -0.037 | -73.069
-6 | -0.452 | 0.00646 | -0.038 | -69.91
-5.5 | -0.407 | 0.0061 | -0.038 | -66.633
-5 | -0.358 | 0.00591 | -0.039 | -60.514
-4.5 | -0.306 | 0.0057 | -0.039 | -53.665
-4 | -0.252 | 0.00551 | -0.04 | -45.755
-3.5 | -0.197 | 0.00537 | -0.04 | -36.635
-3 | -0.14 | 0.00526 | -0.041 | -26.624
-2.5 | -0.083 | 0.00515 | -0.042 | -16.055
-2 | -0.025 | 0.00504 | -0.042 | -4.929
-1.5 | 0.033 | 0.00377 | -0.043 | 8.818
-1 | 0.091 | 0.0037 | -0.043 | 24.72
-0.5 | 0.15 | 0.00368 | -0.044 | 40.768
0 | 0.208 | 0.00366 | -0.044 | 56.821
0.5 | 0.266 | 0.0037 | -0.045 | 71.888
1 | 0.324 | 0.00376 | -0.045 | 86.173
1.5 | 0.381 | 0.0039 | -0.046 | 97.847
2 | 0.438 | 0.0043 | -0.046 | 101.99
2.5 | 0.495 | 0.00574 | -0.047 | 86.24
3 | 0.55 | 0.00588 | -0.047 | 93.651
3.5 | 0.604 | 0.00605 | -0.048 | 99.787
4 | 0.655 | 0.00617 | -0.048 | 106.149
4.5 | 0.703 | 0.00641 | -0.049 | 109.705
5 | 0.748 | 0.00664 | -0.049 | 112.763
5.5 | 0.79 | 0.0069 | -0.05 | 114.392
6 | 0.826 | 0.00641 | -0.05 | 128.995
6.5 | 0.858 | 0.00666 | -0.051 | 128.819
7 | 0.884 | 0.00687 | -0.051 | 128.818
7.5 | 0.905 | 0.00714 | -0.052 | 126.749
8 | 0.919 | 0.00745 | -0.052 | 123.383
8.5 | 0.918 | 0.00771 | -0.053 | 119.054
9 | 0.908 | 0.01053 | -0.053 | 86.183
9.5 | 0.889 | 0.01122 | -0.054 | 79.227
10 | 0.706 | 0.05835 | -0.03 | 12.102
10.5 | 0.681 | 0.06265 | -0.03 | 10.873
11 | 0.652 | 0.06791 | -0.028 | 9.607
11.5 | 0.623 | 0.07193 | -0.028 | 8.666
12 | 0.591 | 0.07835 | -0.027 | 7.546
12.5 | 0.559 | 0.08362 | -0.027 | 6.691
13 | 0.527 | 0.08971 | -0.027 | 5.877

## 100. Re 8M Mach 0.00 (2)
BIGFOIL.COM POLAR EXPORT
NACA65-209
NACA65-209 |  |  |  | Cl Max: | 1.7405 | at alpha= | 17.5 | deg
XFOIL ncrit=9 |  |  |  | L/D Max: | 118.131 | at alpha= | 7 | deg
Re: | 8000000 |  |  | Cd Min: | 0.08522 | at alpha= | 20 | deg
Mach: | 0 |  |  | Cl=0 at alpha= | -1.6458 | deg
|  |  |  | @ Cl=0.1, Cd= | 0.0041243
|  |  |  | @ Cl=0.4, Cd= | 0.0052394
|  |  |  | @ Cl=0.6, Cd= | 0.0062437
alpha (deg) | Cl | Cd | Cm | Cl/Cd
-18 | -1.2666 | 0.0641 | -0.0401 | -19.7598
-17.5 | -1.2849 | 0.05318 | -0.0484 | -24.1613
-17 | -1.359 | 0.03648 | -0.059 | -37.2533
-16.5 | -1.3713 | 0.03115 | -0.0587 | -44.0225
-16 | -1.393 | 0.02663 | -0.054 | -52.3094
-15.5 | -1.3922 | 0.02413 | -0.0482 | -57.6958
-15 | -1.3805 | 0.02065 | -0.0443 | -66.8523
-14.5 | -1.3533 | 0.01816 | -0.0417 | -74.5209
-14 | -1.3131 | 0.01695 | -0.0404 | -77.469
-13.5 | -1.2722 | 0.01565 | -0.0391 | -81.2907
-13 | -1.2279 | 0.01472 | -0.0381 | -83.4171
-12.5 | -1.1811 | 0.01412 | -0.0373 | -83.6473
-12 | -1.1359 | 0.01333 | -0.0361 | -85.2138
-11.5 | -1.0822 | 0.01235 | -0.0369 | -87.6275
-11 | -1.0212 | 0.01191 | -0.0389 | -85.7431
-10.5 | -0.961 | 0.01147 | -0.0407 | -83.7838
-10 | -0.9168 | 0.01013 | -0.0392 | -90.5035
-9.5 | -0.8679 | 0.00918 | -0.0385 | -94.5425
-9 | -0.8167 | 0.00853 | -0.0381 | -95.7444
-8.5 | -0.7638 | 0.0081 | -0.0381 | -94.2963
-8 | -0.7097 | 0.0078 | -0.0382 | -90.9872
-7.5 | -0.6551 | 0.00755 | -0.0384 | -86.7682
-7 | -0.6001 | 0.00733 | -0.0386 | -81.869
-6.5 | -0.5459 | 0.00684 | -0.0387 | -79.8099
-6 | -0.491 | 0.00643 | -0.0388 | -76.3608
-5.5 | -0.4356 | 0.00611 | -0.039 | -71.293
-5 | -0.3796 | 0.0059 | -0.0394 | -64.339
-4.5 | -0.3234 | 0.00576 | -0.0398 | -56.1458
-4 | -0.2671 | 0.0055 | -0.0401 | -48.5636
-3.5 | -0.2106 | 0.00533 | -0.0405 | -39.5122
-3 | -0.1539 | 0.00517 | -0.0409 | -29.7679
-2.5 | -0.097 | 0.00506 | -0.0414 | -19.17
-2 | -0.0401 | 0.00493 | -0.0418 | -8.1339
-1.5 | 0.0165 | 0.00475 | -0.0423 | 3.4737
-1 | 0.073 | 0.00436 | -0.0429 | 16.7431
0 | 0.1864 | 0.00337 | -0.0444 | 55.3116
0.5 | 0.242 | 0.00351 | -0.0448 | 68.9459
1 | 0.2945 | 0.00426 | -0.0447 | 69.1315
1.5 | 0.3484 | 0.00482 | -0.0448 | 72.2822
2.5 | 0.4579 | 0.00571 | -0.0451 | 80.1926
3 | 0.514 | 0.00591 | -0.0454 | 86.9712
3.5 | 0.5698 | 0.00613 | -0.0457 | 92.9527
4 | 0.6256 | 0.00634 | -0.046 | 98.6751
4.5 | 0.6811 | 0.0066 | -0.0462 | 103.197
5 | 0.7366 | 0.00682 | -0.0464 | 108.0059
5.5 | 0.7913 | 0.00714 | -0.0465 | 110.8263
6 | 0.8457 | 0.00751 | -0.0465 | 112.6099
6.5 | 0.9004 | 0.00777 | -0.0467 | 115.8816
7 | 0.9545 | 0.00808 | -0.0468 | 118.1312
7.5 | 1.0075 | 0.00855 | -0.0466 | 117.8363
8 | 1.0597 | 0.00909 | -0.0464 | 116.5787
8.5 | 1.1124 | 0.00947 | -0.0462 | 117.4657
9 | 1.164 | 0.00988 | -0.0459 | 117.8138
9.5 | 1.2127 | 0.01042 | -0.045 | 116.382
10 | 1.2578 | 0.01111 | -0.0434 | 113.2133
10.5 | 1.3062 | 0.01204 | -0.0427 | 108.4884
11 | 1.3529 | 0.01315 | -0.0417 | 102.8821
11.5 | 1.3968 | 0.01456 | -0.0404 | 95.9341
12 | 1.4429 | 0.0155 | -0.0395 | 93.0903
12.5 | 1.4887 | 0.01637 | -0.0386 | 90.9407
13 | 1.5335 | 0.01723 | -0.0376 | 89.0017
13.5 | 1.5747 | 0.01839 | -0.0361 | 85.6281
14 | 1.615 | 0.01944 | -0.0346 | 83.0761
14.5 | 1.652 | 0.02064 | -0.0326 | 80.0388
15 | 1.6861 | 0.02185 | -0.0302 | 77.167
15.5 | 1.7062 | 0.02325 | -0.0255 | 73.3849
16 | 1.7198 | 0.02484 | -0.0204 | 69.2351
16.5 | 1.7299 | 0.02704 | -0.0159 | 63.9756
17 | 1.7383 | 0.02968 | -0.0122 | 58.5681
17.5 | 1.7405 | 0.03317 | -0.009 | 52.4721
18 | 1.7343 | 0.03788 | -0.0066 | 45.7841
18.5 | 1.7113 | 0.04502 | -0.0056 | 38.012
19 | 1.6833 | 0.05385 | -0.0068 | 31.2591
19.5 | 1.6667 | 0.06241 | -0.0098 | 26.7057
20 | 1.5783 | 0.08522 | -0.0224 | 18.5203

## 101. Re 8M Mach 0.10 (1)
BIGFOIL.COM POLAR EXPORT
NACA65-209
NACA65-209 |  |  |  | Cl Max: | 0.914 | at alpha= | 8 | deg
JavaFoil+Calcfoil stall+Eppler ext transition |  |  |  | L/D Max: | 128.603 | at alpha= | 6.5 | deg
Re: | 8000000 |  |  | Cd Min: | 0.00368 | at alpha= | -1 | deg
Mach: | 0.1 |  |  | Cl=0 at alpha= | -1.7845 | deg
|  |  |  | @ Cl=0.1, Cd= | 0.00368
|  |  |  | @ Cl=0.4, Cd= | 0.004026
|  |  |  | @ Cl=0.6, Cd= | 0.09026
alpha (deg) | Cl | Cd | Cm | Cl/Cd
-13 | -0.424 | 0.08567 | -0.014 | -4.955
-12.5 | -0.448 | 0.08088 | -0.015 | -5.542
-12 | -0.471 | 0.07687 | -0.015 | -6.123
-11.5 | -0.486 | 0.07254 | -0.015 | -6.698
-11 | -0.496 | 0.06752 | -0.016 | -7.346
-10.5 | -0.503 | 0.06357 | -0.016 | -7.914
-10 | -0.506 | 0.0602 | -0.016 | -8.404
-9.5 | -0.505 | 0.05627 | -0.017 | -8.973
-9 | -0.499 | 0.05376 | -0.017 | -9.28
-8.5 | -0.489 | 0.05033 | -0.018 | -9.71
-8 | -0.586 | 0.00751 | -0.036 | -77.974
-7.5 | -0.561 | 0.00728 | -0.036 | -77.074
-7 | -0.53 | 0.007 | -0.037 | -75.69
-6.5 | -0.494 | 0.00674 | -0.037 | -73.304
-6 | -0.453 | 0.00633 | -0.038 | -71.507
-5.5 | -0.408 | 0.00615 | -0.038 | -66.35
-5 | -0.359 | 0.00591 | -0.039 | -60.761
-4.5 | -0.307 | 0.00576 | -0.04 | -53.391
-4 | -0.253 | 0.00555 | -0.04 | -45.635
-3.5 | -0.198 | 0.00543 | -0.041 | -36.438
-3 | -0.141 | 0.00524 | -0.041 | -26.877
-2.5 | -0.083 | 0.00513 | -0.042 | -16.211
-2 | -0.025 | 0.00502 | -0.042 | -4.974
-1.5 | 0.033 | 0.00375 | -0.043 | 8.9
-1 | 0.092 | 0.00368 | -0.043 | 24.963
-0.5 | 0.151 | 0.00368 | -0.044 | 40.947
0 | 0.209 | 0.00369 | -0.044 | 56.704
0.5 | 0.268 | 0.00371 | -0.045 | 72.237
1 | 0.326 | 0.00376 | -0.046 | 86.576
1.5 | 0.383 | 0.0039 | -0.046 | 98.224
2 | 0.441 | 0.00433 | -0.047 | 101.692
2.5 | 0.497 | 0.00572 | -0.047 | 86.916
3 | 0.553 | 0.00589 | -0.048 | 93.832
3.5 | 0.606 | 0.00609 | -0.048 | 99.634
4 | 0.658 | 0.00619 | -0.049 | 106.235
4.5 | 0.706 | 0.00644 | -0.049 | 109.628
5 | 0.751 | 0.00668 | -0.05 | 112.455
5.5 | 0.792 | 0.0069 | -0.05 | 114.788
6 | 0.828 | 0.00648 | -0.051 | 127.804
6.5 | 0.859 | 0.00668 | -0.051 | 128.603
7 | 0.883 | 0.00693 | -0.052 | 127.496
7.5 | 0.902 | 0.00714 | -0.052 | 126.343
8 | 0.914 | 0.00745 | -0.053 | 122.724
8.5 | 0.91 | 0.01018 | -0.053 | 89.375
9 | 0.894 | 0.01074 | -0.053 | 83.258
9.5 | 0.864 | 0.01177 | -0.053 | 73.39
10 | 0.686 | 0.05953 | -0.029 | 11.527
10.5 | 0.657 | 0.06371 | -0.029 | 10.32
11 | 0.625 | 0.06911 | -0.028 | 9.044
11.5 | 0.591 | 0.07281 | -0.028 | 8.123
12 | 0.556 | 0.07835 | -0.028 | 7.098
12.5 | 0.52 | 0.08507 | -0.027 | 6.114
13 | 0.484 | 0.09026 | -0.026 | 5.367

## 102. Re 8M Mach 0.10 (2)
BIGFOIL.COM POLAR EXPORT
NACA65-209
NACA65-209 |  |  |  | Cl Max: | 1.6892 | at alpha= | 16 | deg
XFOIL ncrit=9 |  |  |  | L/D Max: | 117.733 | at alpha= | 7 | deg
Re: | 8000000 |  |  | Cd Min: | 0.08545 | at alpha= | 19 | deg
Mach: | 0.1 |  |  | Cl=0 at alpha= | -1.6456 | deg
|  |  |  | @ Cl=0.1, Cd= | 0.0041281
|  |  |  | @ Cl=0.4, Cd= | 0.0052939
|  |  |  | @ Cl=0.6, Cd= | 0.0062509
alpha (deg) | Cl | Cd | Cm | Cl/Cd
-17 | -1.1551 | 0.07476 | -0.0322 | -15.4508
-16.5 | -1.2128 | 0.05351 | -0.0501 | -22.6649
-16 | -1.272 | 0.03888 | -0.06 | -32.716
-15.5 | -1.2941 | 0.0324 | -0.0602 | -39.9414
-15 | -1.3375 | 0.02674 | -0.0525 | -50.0187
-14.5 | -1.3336 | 0.02261 | -0.048 | -58.9828
-14 | -1.3153 | 0.01898 | -0.0445 | -69.2993
-13.5 | -1.2776 | 0.01725 | -0.0426 | -74.0638
-13 | -1.2362 | 0.01581 | -0.041 | -78.191
-12.5 | -1.1902 | 0.01494 | -0.0398 | -79.6653
-12 | -1.145 | 0.01398 | -0.0384 | -81.9027
-11.5 | -1.0927 | 0.01286 | -0.0385 | -84.9689
-11 | -1.0304 | 0.01239 | -0.0404 | -83.1638
-10.5 | -0.9683 | 0.01191 | -0.0422 | -81.3014
-10 | -0.9221 | 0.0108 | -0.0408 | -85.3796
-9.5 | -0.8743 | 0.00954 | -0.0397 | -91.6457
-9 | -0.8231 | 0.00875 | -0.0391 | -94.0686
-8.5 | -0.7699 | 0.00823 | -0.0389 | -93.548
-8 | -0.7153 | 0.00787 | -0.0389 | -90.8895
-7.5 | -0.6602 | 0.0076 | -0.0389 | -86.8684
-7 | -0.6046 | 0.00738 | -0.0391 | -81.9241
-6.5 | -0.5496 | 0.00695 | -0.0392 | -79.0791
-6 | -0.4945 | 0.00648 | -0.0392 | -76.3117
-5.5 | -0.4386 | 0.00615 | -0.0394 | -71.3171
-5 | -0.3822 | 0.00592 | -0.0397 | -64.5608
-4.5 | -0.3255 | 0.00577 | -0.04 | -56.4125
-4 | -0.2689 | 0.00552 | -0.0404 | -48.7138
-3.5 | -0.2119 | 0.00534 | -0.0407 | -39.6816
-3 | -0.1549 | 0.00518 | -0.0412 | -29.9035
-2.5 | -0.0976 | 0.00506 | -0.0416 | -19.2885
-2 | -0.0404 | 0.00493 | -0.042 | -8.1947
-1.5 | 0.0166 | 0.00476 | -0.0425 | 3.4874
-1 | 0.0733 | 0.00436 | -0.0431 | 16.8119
0 | 0.1873 | 0.00337 | -0.0447 | 55.5786
0.5 | 0.2433 | 0.0035 | -0.045 | 69.5143
2 | 0.4049 | 0.00535 | -0.0451 | 75.6822
2.5 | 0.4603 | 0.00572 | -0.0453 | 80.472
3 | 0.5168 | 0.00592 | -0.0456 | 87.2973
3.5 | 0.573 | 0.00615 | -0.0458 | 93.1707
4 | 0.6292 | 0.00636 | -0.0461 | 98.9308
5 | 0.741 | 0.00685 | -0.0465 | 108.1752
5.5 | 0.7961 | 0.00718 | -0.0465 | 110.8774
6 | 0.851 | 0.00754 | -0.0465 | 112.8647
6.5 | 0.9062 | 0.00781 | -0.0466 | 116.0307
7 | 0.9607 | 0.00816 | -0.0466 | 117.7328
7.5 | 1.014 | 0.00867 | -0.0463 | 116.955
8.5 | 1.1203 | 0.00957 | -0.0458 | 117.0637
9 | 1.1721 | 0.01005 | -0.0453 | 116.6269
9.5 | 1.2208 | 0.0107 | -0.0441 | 114.0935
10 | 1.2662 | 0.01147 | -0.0423 | 110.3923
10.5 | 1.3143 | 0.01257 | -0.0412 | 104.5585
11 | 1.3591 | 0.01408 | -0.0397 | 96.527
11.5 | 1.4059 | 0.01518 | -0.0386 | 92.6153
12 | 1.4522 | 0.01621 | -0.0375 | 89.5867
12.5 | 1.4982 | 0.01716 | -0.0363 | 87.3077
13 | 1.5429 | 0.01812 | -0.035 | 85.149
13.5 | 1.5829 | 0.01947 | -0.0331 | 81.2994
14 | 1.6214 | 0.02076 | -0.0309 | 78.1021
14.5 | 1.6546 | 0.02228 | -0.0281 | 74.2639
15 | 1.6768 | 0.02385 | -0.0235 | 70.3061
15.5 | 1.6845 | 0.02589 | -0.0174 | 65.0637
16 | 1.6892 | 0.02862 | -0.0123 | 59.0217
16.5 | 1.6873 | 0.0323 | -0.008 | 52.2384
17 | 1.6735 | 0.03757 | -0.0048 | 44.5435
17.5 | 1.6588 | 0.04371 | -0.0034 | 37.9501
18 | 1.6115 | 0.05479 | -0.005 | 29.4123
18.5 | 1.5657 | 0.06806 | -0.0106 | 23.0047
19 | 1.5143 | 0.08545 | -0.0212 | 17.7215

## 103. Re 8M Mach 0.25 (1)
BIGFOIL.COM POLAR EXPORT
NACA65-209
NACA65-209 |  |  |  | Cl Max: | 0.874 | at alpha= | 7.5 | deg
JavaFoil+Calcfoil stall+Eppler ext transition |  |  |  | L/D Max: | 126.188 | at alpha= | 6 | deg
Re: | 8000000 |  |  | Cd Min: | 0.00366 | at alpha= | -0.5 | deg
Mach: | 0.25 |  |  | Cl=0 at alpha= | -1.7833 | deg
|  |  |  | @ Cl=0.1, Cd= | 0.08581
|  |  |  | @ Cl=0.4, Cd= | 0.08581
|  |  |  | @ Cl=0.6, Cd= | 0.08581
alpha (deg) | Cl | Cd | Cm | Cl/Cd
-12 | -0.247 | 0.07636 | -0.016 | -3.238
-11.5 | -0.299 | 0.0725 | -0.016 | -4.125
-11 | -0.341 | 0.06852 | -0.016 | -4.976
-10.5 | -0.377 | 0.06468 | -0.016 | -5.827
-10 | -0.407 | 0.06049 | -0.017 | -6.722
-9.5 | -0.428 | 0.0582 | -0.016 | -7.359
-9 | -0.443 | 0.05484 | -0.017 | -8.079
-8.5 | -0.449 | 0.05185 | -0.017 | -8.669
-8 | -0.449 | 0.04703 | -0.019 | -9.557
-7.5 | -0.443 | 0.04227 | -0.022 | -10.483
-7 | -0.522 | 0.00722 | -0.038 | -72.311
-6.5 | -0.493 | 0.00694 | -0.038 | -71.027
-6 | -0.456 | 0.00648 | -0.039 | -70.39
-5.5 | -0.414 | 0.00622 | -0.039 | -66.451
-5 | -0.366 | 0.00603 | -0.04 | -60.699
-4.5 | -0.314 | 0.00578 | -0.041 | -54.364
-4 | -0.26 | 0.00559 | -0.041 | -46.419
-3.5 | -0.203 | 0.00545 | -0.042 | -37.248
-3 | -0.145 | 0.00527 | -0.042 | -27.411
-2.5 | -0.085 | 0.00516 | -0.043 | -16.54
-2 | -0.026 | 0.00505 | -0.043 | -5.075
-1.5 | 0.034 | 0.00375 | -0.044 | 9.163
-1 | 0.094 | 0.00371 | -0.045 | 25.466
-0.5 | 0.155 | 0.00366 | -0.045 | 42.245
0 | 0.215 | 0.00368 | -0.046 | 58.425
0.5 | 0.275 | 0.0037 | -0.046 | 74.253
1 | 0.334 | 0.00377 | -0.047 | 88.762
1.5 | 0.394 | 0.00393 | -0.047 | 100.153
2 | 0.453 | 0.00434 | -0.048 | 104.218
2.5 | 0.511 | 0.00581 | -0.048 | 87.943
3 | 0.567 | 0.00595 | -0.049 | 95.296
3.5 | 0.622 | 0.00614 | -0.05 | 101.241
4 | 0.673 | 0.00634 | -0.05 | 106.205
4.5 | 0.721 | 0.00656 | -0.051 | 109.877
5 | 0.764 | 0.00679 | -0.051 | 112.583
5.5 | 0.802 | 0.00639 | -0.052 | 125.485
6 | 0.833 | 0.0066 | -0.052 | 126.188
6.5 | 0.856 | 0.00688 | -0.053 | 124.385
7 | 0.869 | 0.00711 | -0.053 | 122.225
7.5 | 0.874 | 0.0074 | -0.054 | 117.995
8 | 0.867 | 0.01012 | -0.054 | 85.689
8.5 | 0.679 | 0.04954 | -0.031 | 13.699
9 | 0.635 | 0.05532 | -0.027 | 11.479
9.5 | 0.584 | 0.05933 | -0.027 | 9.835
10 | 0.523 | 0.06308 | -0.027 | 8.288
10.5 | 0.454 | 0.06858 | -0.027 | 6.614
11 | 0.378 | 0.07192 | -0.027 | 5.26
11.5 | 0.296 | 0.07711 | -0.028 | 3.842
12 | 0.201 | 0.08042 | -0.028 | 2.501
12.5 | 0.08 | 0.08581 | -0.028 | 0.928

## 104. Re 8M Mach 0.25 (2)
BIGFOIL.COM POLAR EXPORT
NACA65-209
NACA65-209 |  |  |  | Cl Max: | 1.3276 | at alpha= | 10.5 | deg
XFOIL ncrit=9 |  |  |  | L/D Max: | 115.4 | at alpha= | 6.5 | deg
Re: | 8000000 |  |  | Cd Min: | 0.1911 | at alpha= | 15.5 | deg
Mach: | 0.25 |  |  | Cl=0 at alpha= | -99 | deg
|  |  |  | @ Cl=0.1, Cd= | 0.00337
|  |  |  | @ Cl=0.4, Cd= | 0.0052717
|  |  |  | @ Cl=0.6, Cd= | 0.0062933
alpha (deg) | Cl | Cd | Cm | Cl/Cd
0 | 0.1928 | 0.00337 | -0.0458 | 57.2107
0.5 | 0.2506 | 0.00349 | -0.0462 | 71.8052
1 | 0.3046 | 0.00428 | -0.0461 | 71.1682
1.5 | 0.3602 | 0.00489 | -0.0461 | 73.6605
2 | 0.4165 | 0.00543 | -0.0461 | 76.7035
2.5 | 0.474 | 0.00578 | -0.0463 | 82.0069
4.5 | 0.7072 | 0.00673 | -0.0468 | 105.0817
5 | 0.7652 | 0.00702 | -0.0467 | 109.0028
5.5 | 0.8224 | 0.00746 | -0.0464 | 110.2413
6 | 0.8806 | 0.00774 | -0.0462 | 113.7726
6.5 | 0.9382 | 0.00813 | -0.0458 | 115.3998
7 | 0.9945 | 0.00871 | -0.0451 | 114.1791
7.5 | 1.0509 | 0.00929 | -0.0443 | 113.1216
8 | 1.1072 | 0.00986 | -0.0434 | 112.2921
8.5 | 1.1618 | 0.01066 | -0.0421 | 108.9869
9 | 1.2141 | 0.01171 | -0.0402 | 103.6806
9.5 | 1.2605 | 0.01318 | -0.0373 | 95.6373
10 | 1.2936 | 0.01675 | -0.0327 | 77.2299
10.5 | 1.3276 | 0.02073 | -0.0291 | 64.0425
11 | 1.3042 | 0.03229 | -0.0211 | 40.3902
11.5 | 1.201 | 0.047 | -0.0081 | 25.5532
12 | 1.1149 | 0.05975 | -0.0058 | 18.6594
12.5 | 1.095 | 0.06776 | -0.0089 | 16.16
13 | 1.0888 | 0.07552 | -0.0137 | 14.4174
13.5 | 1.0038 | 0.11055 | -0.0394 | 9.0801
14 | 0.9708 | 0.12987 | -0.0514 | 7.4752
15 | 0.8863 | 0.18115 | -0.0796 | 4.8926
15.5 | 0.8965 | 0.1911 | -0.0852 | 4.6913

## 105. Re 8M Mach 0.50 (1)
BIGFOIL.COM POLAR EXPORT
NACA65-209
NACA65-209 |  |  |  | Cl Max: | 1.135 | at alpha= | 20 | deg
JavaFoil+Calcfoil stall+Eppler ext transition |  |  |  | L/D Max: | 120.119 | at alpha= | 4 | deg
Re: | 8000000 |  |  | Cd Min: | 0.00367 | at alpha= | 0 | deg
Mach: | 0.5 |  |  | Cl=0 at alpha= | -1.7836 | deg
|  |  |  | @ Cl=0.1, Cd= | 0.0038029
|  |  |  | @ Cl=0.4, Cd= | 0.0038964
|  |  |  | @ Cl=0.6, Cd= | 0.040564
alpha (deg) | Cl | Cd | Cm | Cl/Cd
-20 | -0.97 | 0.15118 | -0.016 | -6.419
-19.5 | -0.942 | 0.14534 | -0.016 | -6.482
-19 | -0.914 | 0.14308 | -0.015 | -6.385
-18.5 | -0.887 | 0.13677 | -0.016 | -6.488
-18 | -0.862 | 0.13233 | -0.016 | -6.511
-17.5 | -0.838 | 0.12814 | -0.017 | -6.538
-17 | -0.81 | 0.12343 | -0.017 | -6.562
-16.5 | -0.783 | 0.11692 | -0.017 | -6.696
-16 | -0.758 | 0.11008 | -0.017 | -6.883
-15.5 | -0.732 | 0.10219 | -0.018 | -7.164
-15 | -0.704 | 0.10511 | -0.018 | -6.698
-14.5 | -0.677 | 0.10392 | -0.017 | -6.512
-14 | -0.651 | 0.09487 | -0.018 | -6.861
-13.5 | -0.627 | 0.08546 | -0.019 | -7.332
-13 | -0.603 | 0.07776 | -0.021 | -7.752
-12.5 | -0.585 | 0.06555 | -0.024 | -8.925
-12 | -0.543 | 0.08575 | -0.018 | -6.337
-11.5 | -0.517 | 0.07536 | -0.018 | -6.863
-11 | -0.492 | 0.06844 | -0.02 | -7.189
-10.5 | -0.468 | 0.06151 | -0.022 | -7.606
-10 | -0.525 | 0.01272 | -0.037 | -41.246
-9.5 | -0.504 | 0.0103 | -0.039 | -48.892
-9 | -0.384 | 0.05715 | -0.019 | -6.721
-8.5 | -0.357 | 0.05473 | -0.019 | -6.527
-8 | -0.331 | 0.04919 | -0.02 | -6.735
-7.5 | -0.306 | 0.0452 | -0.022 | -6.761
-7 | -0.344 | 0.00711 | -0.042 | -48.381
-6.5 | -0.251 | 0.04194 | -0.021 | -5.991
-6 | -0.224 | 0.04374 | -0.017 | -5.11
-5.5 | -0.291 | 0.03763 | -0.02 | -7.73
-5 | -0.374 | 0.00603 | -0.045 | -61.932
-4.5 | -0.337 | 0.00571 | -0.045 | -58.952
-4 | -0.284 | 0.00584 | -0.046 | -48.704
-3.5 | -0.225 | 0.00561 | -0.047 | -40.009
-3 | -0.161 | 0.00544 | -0.047 | -29.525
-2.5 | -0.095 | 0.00525 | -0.048 | -18.112
-2 | -0.029 | 0.00505 | -0.049 | -5.665
-1.5 | 0.038 | 0.00497 | -0.049 | 7.707
-1 | 0.106 | 0.00369 | -0.05 | 28.637
-0.5 | 0.173 | 0.00369 | -0.05 | 46.869
0 | 0.24 | 0.00367 | -0.051 | 65.542
0.5 | 0.307 | 0.00372 | -0.052 | 82.739
1 | 0.374 | 0.00379 | -0.052 | 98.589
1.5 | 0.44 | 0.00406 | -0.053 | 108.266
2 | 0.505 | 0.00581 | -0.054 | 86.881
2.5 | 0.569 | 0.00606 | -0.054 | 93.765
3 | 0.63 | 0.0063 | -0.055 | 100.051
3.5 | 0.685 | 0.00589 | -0.055 | 116.237
4 | 0.732 | 0.00609 | -0.056 | 120.119
4.5 | 0.763 | 0.00647 | -0.057 | 117.953
5 | 0.761 | 0.00685 | -0.057 | 110.999
5.5 | 0.595 | 0.00715 | -0.058 | 83.189
6 | 0.411 | 0.0402 | -0.028 | 10.223
6.5 | 0.437 | 0.0434 | -0.028 | 10.065
7 | 0.573 | 0.01064 | -0.059 | 53.808
7.5 | 0.604 | 0.01142 | -0.06 | 52.868
8 | 0.516 | 0.05078 | -0.031 | 10.152
8.5 | 0.54 | 0.05763 | -0.029 | 9.371
9 | 0.698 | 0.01269 | -0.061 | 55.01
9.5 | 0.726 | 0.01387 | -0.061 | 52.304
10 | 0.63 | 0.05679 | -0.04 | 11.088
10.5 | 0.646 | 0.06821 | -0.034 | 9.466
11 | 0.669 | 0.07648 | -0.032 | 8.75
11.5 | 0.84 | 0.01706 | -0.063 | 49.217
12 | 0.819 | 0.03007 | -0.058 | 27.228
12.5 | 0.753 | 0.07881 | -0.039 | 9.557
13 | 0.773 | 0.09006 | -0.036 | 8.588
13.5 | 0.799 | 0.09828 | -0.036 | 8.132
14 | 0.83 | 0.08839 | -0.04 | 9.395
14.5 | 0.853 | 0.09687 | -0.039 | 8.802
15 | 0.876 | 0.10408 | -0.038 | 8.414
15.5 | 0.903 | 0.11059 | -0.04 | 8.165
16 | 0.927 | 0.11951 | -0.04 | 7.757
16.5 | 0.95 | 0.11879 | -0.039 | 7.997
17 | 0.977 | 0.12279 | -0.04 | 7.953
17.5 | 1.005 | 0.12788 | -0.042 | 7.857
18 | 1.033 | 0.13216 | -0.044 | 7.819
18.5 | 1.051 | 0.13455 | -0.041 | 7.813
19 | 1.076 | 0.1406 | -0.042 | 7.653
19.5 | 1.104 | 0.14304 | -0.044 | 7.717
20 | 1.135 | 0.14594 | -0.046 | 7.778

## 106. Re 8M Mach 0.50 (2)
BIGFOIL.COM POLAR EXPORT
NACA65-209
NACA65-209 |  |  |  | Cl Max: | 1.1309 | at alpha= | 20 | deg
XFOIL ncrit=9 |  |  |  | L/D Max: | 307.708 | at alpha= | -0.5 | deg
Re: | 8000000 |  |  | Cd Min: | 0.31043 | at alpha= | 20 | deg
Mach: | 0.5 |  |  | Cl=0 at alpha= | -1.6141 | deg
|  |  |  | @ Cl=0.1, Cd= | 0.00053756
|  |  |  | @ Cl=0.4, Cd= | 0.005098
|  |  |  | @ Cl=0.6, Cd= | 0.0063144
alpha (deg) | Cl | Cd | Cm | Cl/Cd
-20 | -0.8384 | 0.27208 | 0.0656 | -3.0814
-19.5 | -0.8166 | 0.26474 | 0.0605 | -3.0845
-19 | -0.7948 | 0.2562 | 0.0555 | -3.1023
-18.5 | -0.7721 | 0.24758 | 0.0505 | -3.1186
-18 | -0.7508 | 0.23907 | 0.0456 | -3.1405
-17.5 | -0.7297 | 0.23053 | 0.0408 | -3.1653
-17 | -0.709 | 0.22195 | 0.0361 | -3.1944
-16.5 | -0.6886 | 0.21356 | 0.0315 | -3.2244
-16 | -0.6709 | 0.20442 | 0.0268 | -3.282
-15.5 | -0.653 | 0.19514 | 0.0223 | -3.3463
-15 | -0.6355 | 0.18626 | 0.018 | -3.4119
-14.5 | -0.6197 | 0.17742 | 0.0141 | -3.4928
-14 | -0.6053 | 0.16907 | 0.0104 | -3.5802
-13.5 | -0.5888 | 0.16269 | 0.0078 | -3.6192
-13 | -0.5764 | 0.15486 | 0.0051 | -3.7221
-12.5 | -0.5671 | 0.14599 | 0.0019 | -3.8845
-12 | -0.5565 | 0.13795 | -0.001 | -4.0341
-11.5 | -0.5473 | 0.12999 | -0.0038 | -4.2103
-11 | -0.5429 | 0.12027 | -0.0076 | -4.514
-10.5 | -0.5402 | 0.11063 | -0.0115 | -4.8829
-10 | -0.4319 | 0.08648 | -0.0263 | -4.9942
-9.5 | -0.4237 | 0.07472 | -0.0348 | -5.6705
-9 | -0.4248 | 0.06604 | -0.0382 | -6.4325
-8.5 | -0.4337 | 0.05541 | -0.0437 | -7.8271
-8 | -0.448 | 0.04387 | -0.0521 | -10.212
-7.5 | -0.4799 | 0.03414 | -0.0605 | -14.0568
-7 | -0.5136 | 0.02795 | -0.0587 | -18.3757
-6.5 | -0.5212 | 0.01996 | -0.0572 | -26.1122
-6 | -0.5151 | 0.01161 | -0.0546 | -44.3669
-5.5 | -0.494 | 0.00448 | -0.0516 | -110.2679
-5 | -0.4522 | 0.00129 | -0.0491 | -350.5426
-4.5 | -0.3889 | 0.0009 | -0.0475 | -432.1111
-4 | -0.3215 | 0.00078 | -0.0467 | -412.1795
-3.5 | -0.2535 | 0.00072 | -0.0463 | -352.0833
-3 | -0.1857 | 0.00068 | -0.0462 | -273.0882
-2.5 | -0.1183 | 0.00065 | -0.0463 | -182
-2 | -0.0514 | 0.00063 | -0.0466 | -81.5873
-1.5 | 0.0152 | 0.00061 | -0.047 | 24.918
-1 | 0.0814 | 0.00056 | -0.0477 | 145.3571
-0.5 | 0.1477 | 0.00048 | -0.0488 | 307.7083
0 | 0.2171 | 0.00337 | -0.0511 | 64.4214
0.5 | 0.2831 | 0.00345 | -0.0515 | 82.058
1 | 0.3426 | 0.00437 | -0.051 | 78.3982
1.5 | 0.4041 | 0.00515 | -0.0507 | 78.466
2 | 0.4675 | 0.00577 | -0.0504 | 81.0225
2.5 | 0.5341 | 0.00605 | -0.0503 | 88.281
3 | 0.6014 | 0.00632 | -0.0501 | 95.1582
4 | 0.7371 | 0.00698 | -0.0487 | 105.6017
5 | 0.8709 | 0.00835 | -0.045 | 104.2994
5.5 | 0.9255 | 0.01065 | -0.0404 | 86.9014
6 | 0.9633 | 0.01751 | -0.0343 | 55.0143
6.5 | 0.9785 | 0.02701 | -0.0272 | 36.2273
7 | 0.9761 | 0.036 | -0.0204 | 27.1139
7.5 | 0.9573 | 0.04418 | -0.0144 | 21.6682
8 | 0.9159 | 0.05043 | -0.0075 | 18.1618
8.5 | 0.8762 | 0.05865 | -0.0074 | 14.9395
9 | 0.8458 | 0.07115 | -0.016 | 11.8876
9.5 | 0.8312 | 0.08742 | -0.0297 | 9.5081
10 | 0.8237 | 0.10051 | -0.0383 | 8.1952
10.5 | 0.8179 | 0.1135 | -0.0462 | 7.2062
11 | 0.8185 | 0.12558 | -0.0533 | 6.5178
11.5 | 0.8224 | 0.13751 | -0.0601 | 5.9807
12 | 0.8314 | 0.14842 | -0.0663 | 5.6017
12.5 | 0.8443 | 0.15862 | -0.0722 | 5.3228
13 | 0.8554 | 0.16994 | -0.0785 | 5.0335
13.5 | 0.8686 | 0.18132 | -0.0848 | 4.7904
14 | 0.8835 | 0.1926 | -0.091 | 4.5872
14.5 | 0.9003 | 0.20324 | -0.097 | 4.4297
15 | 0.9189 | 0.21352 | -0.1028 | 4.3036
15.5 | 0.9384 | 0.22356 | -0.1085 | 4.1975
16 | 0.9588 | 0.23351 | -0.1143 | 4.106
16.5 | 0.9797 | 0.24329 | -0.12 | 4.0269
17 | 1.0013 | 0.25282 | -0.1257 | 3.9605
17.5 | 1.0234 | 0.26186 | -0.1314 | 3.9082
18 | 1.0453 | 0.27049 | -0.137 | 3.8645
18.5 | 1.0667 | 0.28069 | -0.143 | 3.8003
19 | 1.0883 | 0.29077 | -0.149 | 3.7428
19.5 | 1.11 | 0.3005 | -0.155 | 3.6938
20 | 1.1309 | 0.31043 | -0.161 | 3.643

## 107. Re 10M Mach 0.00 (1)
BIGFOIL.COM POLAR EXPORT
NACA65-209
NACA65-209 |  |  |  | Cl Max: | 0.92 | at alpha= | 8 | deg
JavaFoil+Calcfoil stall+Eppler ext transition |  |  |  | L/D Max: | 133.72 | at alpha= | 7 | deg
Re: | 10000000 |  |  | Cd Min: | 0.0037 | at alpha= | 0 | deg
Mach: | 0 |  |  | Cl=0 at alpha= | -1.7845 | deg
|  |  |  | @ Cl=0.1, Cd= | 0.0037709
|  |  |  | @ Cl=0.4, Cd= | 0.0043233
|  |  |  | @ Cl=0.6, Cd= | 0.08892
alpha (deg) | Cl | Cd | Cm | Cl/Cd
-13 | -0.456 | 0.08403 | -0.015 | -5.421
-12.5 | -0.476 | 0.08005 | -0.015 | -5.945
-12 | -0.495 | 0.0747 | -0.015 | -6.63
-11.5 | -0.507 | 0.07024 | -0.016 | -7.22
-11 | -0.514 | 0.06627 | -0.016 | -7.755
-10.5 | -0.518 | 0.06191 | -0.017 | -8.371
-10 | -0.518 | 0.05894 | -0.017 | -8.79
-9.5 | -0.515 | 0.055 | -0.018 | -9.361
-9 | -0.506 | 0.05272 | -0.018 | -9.597
-8.5 | -0.495 | 0.04838 | -0.019 | -10.24
-8 | -0.589 | 0.00732 | -0.035 | -80.519
-7.5 | -0.562 | 0.00707 | -0.036 | -79.581
-7 | -0.53 | 0.00677 | -0.037 | -78.327
-6.5 | -0.493 | 0.00656 | -0.037 | -75.162
-6 | -0.452 | 0.00629 | -0.038 | -71.803
-5.5 | -0.407 | 0.00591 | -0.038 | -68.787
-5 | -0.358 | 0.00575 | -0.039 | -62.245
-4.5 | -0.306 | 0.00554 | -0.039 | -55.219
-4 | -0.252 | 0.0054 | -0.04 | -46.767
-3.5 | -0.197 | 0.00521 | -0.04 | -37.797
-3 | -0.14 | 0.0051 | -0.041 | -27.492
-2.5 | -0.083 | 0.005 | -0.042 | -16.552
-2 | -0.025 | 0.00488 | -0.042 | -5.094
-1.5 | 0.033 | 0.00402 | -0.043 | 8.264
-1 | 0.091 | 0.00378 | -0.043 | 24.179
-0.5 | 0.15 | 0.00372 | -0.044 | 40.311
0 | 0.208 | 0.0037 | -0.044 | 56.175
0.5 | 0.266 | 0.00375 | -0.045 | 70.988
1 | 0.324 | 0.00398 | -0.045 | 81.283
1.5 | 0.381 | 0.00423 | -0.046 | 90.246
2 | 0.438 | 0.00451 | -0.046 | 97.21
2.5 | 0.495 | 0.00559 | -0.047 | 88.476
3 | 0.55 | 0.00572 | -0.047 | 96.214
3.5 | 0.604 | 0.00589 | -0.048 | 102.546
4 | 0.655 | 0.00604 | -0.048 | 108.334
4.5 | 0.703 | 0.00621 | -0.049 | 113.189
5 | 0.748 | 0.00642 | -0.049 | 116.509
5.5 | 0.79 | 0.00666 | -0.05 | 118.631
6 | 0.826 | 0.00625 | -0.05 | 132.179
6.5 | 0.858 | 0.00644 | -0.051 | 133.323
7 | 0.885 | 0.00662 | -0.051 | 133.72
7.5 | 0.905 | 0.0069 | -0.052 | 131.2
8 | 0.92 | 0.0072 | -0.052 | 127.698
8.5 | 0.919 | 0.00746 | -0.053 | 123.119
9 | 0.909 | 0.01023 | -0.053 | 88.846
9.5 | 0.891 | 0.01073 | -0.054 | 83.011
10 | 0.711 | 0.05555 | -0.033 | 12.797
10.5 | 0.685 | 0.06016 | -0.032 | 11.385
11 | 0.654 | 0.06674 | -0.029 | 9.793
11.5 | 0.624 | 0.0709 | -0.029 | 8.805
12 | 0.591 | 0.07772 | -0.027 | 7.609
12.5 | 0.56 | 0.08234 | -0.028 | 6.797
13 | 0.528 | 0.08892 | -0.027 | 5.933

## 108. Re 10M Mach 0.00 (2)
BIGFOIL.COM POLAR EXPORT
NACA65-209
NACA65-209 |  |  |  | Cl Max: | 1.7773 | at alpha= | 17.5 | deg
XFOIL ncrit=9 |  |  |  | L/D Max: | 123.792 | at alpha= | 8.5 | deg
Re: | 10000000 |  |  | Cd Min: | 0.09351 | at alpha= | 20 | deg
Mach: | 0 |  |  | Cl=0 at alpha= | -1.6444 | deg
|  |  |  | @ Cl=0.1, Cd= | 0.0041826
|  |  |  | @ Cl=0.4, Cd= | 0.0052452
|  |  |  | @ Cl=0.6, Cd= | 0.0060426
alpha (deg) | Cl | Cd | Cm | Cl/Cd
-18 | -1.3496 | 0.05051 | -0.0499 | -26.7195
-17.5 | -1.3677 | 0.04178 | -0.0554 | -32.7358
-17 | -1.3995 | 0.03245 | -0.0594 | -43.1279
-16.5 | -1.4082 | 0.02818 | -0.0573 | -49.9716
-16 | -1.4162 | 0.02538 | -0.0516 | -55.7998
-15.5 | -1.3997 | 0.0235 | -0.0476 | -59.5617
-14.5 | -1.3534 | 0.01823 | -0.0417 | -74.2403
-14 | -1.3244 | 0.0155 | -0.0393 | -85.4452
-13.5 | -1.2813 | 0.01441 | -0.0381 | -88.9174
-13 | -1.2364 | 0.0135 | -0.0371 | -91.5852
-12.5 | -1.19 | 0.01283 | -0.0362 | -92.7514
-12 | -1.138 | 0.01207 | -0.0365 | -94.2833
-11.5 | -1.0789 | 0.01121 | -0.0383 | -96.2444
-11 | -1.0212 | 0.01072 | -0.0396 | -95.2612
-10.5 | -0.9718 | 0.01033 | -0.0389 | -94.0755
-10 | -0.9206 | 0.00985 | -0.0386 | -93.4619
-9.5 | -0.8704 | 0.00906 | -0.0381 | -96.0706
-9 | -0.8195 | 0.00823 | -0.0377 | -99.5747
-8.5 | -0.7666 | 0.00769 | -0.0376 | -99.6879
-8 | -0.7123 | 0.00738 | -0.0378 | -96.5176
-7.5 | -0.6575 | 0.00712 | -0.038 | -92.3455
-7 | -0.6023 | 0.0069 | -0.0383 | -87.2899
-6.5 | -0.547 | 0.00665 | -0.0385 | -82.2556
-6 | -0.492 | 0.00625 | -0.0387 | -78.72
-5.5 | -0.4364 | 0.00592 | -0.039 | -73.7162
-4 | -0.2675 | 0.00534 | -0.0401 | -50.0936
-3.5 | -0.2109 | 0.00515 | -0.0405 | -40.9515
-3 | -0.1541 | 0.00501 | -0.041 | -30.7585
-2.5 | -0.0972 | 0.0049 | -0.0414 | -19.8367
-2 | -0.0404 | 0.00479 | -0.0419 | -8.4342
-1.5 | 0.0164 | 0.00468 | -0.0423 | 3.5043
-1 | 0.0731 | 0.00437 | -0.0428 | 16.7277
0 | 0.1865 | 0.00358 | -0.0443 | 52.095
0.5 | 0.2407 | 0.00372 | -0.0447 | 64.7043
1 | 0.2938 | 0.00442 | -0.0447 | 66.4706
1.5 | 0.3484 | 0.00488 | -0.0449 | 71.3934
2 | 0.4035 | 0.00527 | -0.0451 | 76.5655
2.5 | 0.4592 | 0.00554 | -0.0453 | 82.8881
3 | 0.5155 | 0.00572 | -0.0457 | 90.1224
3.5 | 0.5715 | 0.00593 | -0.046 | 96.3744
4 | 0.6272 | 0.00615 | -0.0462 | 101.9837
4.5 | 0.683 | 0.00636 | -0.0465 | 107.3899
5 | 0.7384 | 0.0066 | -0.0467 | 111.8788
5.5 | 0.7932 | 0.00693 | -0.0468 | 114.4589
6 | 0.8482 | 0.00719 | -0.047 | 117.9694
6.5 | 0.903 | 0.00745 | -0.0472 | 121.2081
7 | 0.9571 | 0.00779 | -0.0472 | 122.8626
8 | 1.0636 | 0.00865 | -0.0471 | 122.9595
8.5 | 1.1166 | 0.00902 | -0.047 | 123.7916
9 | 1.1688 | 0.00947 | -0.0468 | 123.4213
9.5 | 1.2186 | 0.01014 | -0.0462 | 120.1775
10 | 1.266 | 0.01091 | -0.045 | 116.0403
10.5 | 1.3101 | 0.01174 | -0.0433 | 111.5928
11 | 1.3595 | 0.01246 | -0.0428 | 109.1091
11.5 | 1.4077 | 0.01328 | -0.0421 | 106.0015
12 | 1.4551 | 0.01411 | -0.0414 | 103.1254
12.5 | 1.5018 | 0.01491 | -0.0406 | 100.7243
13 | 1.5476 | 0.01574 | -0.0397 | 98.3227
13.5 | 1.5907 | 0.01676 | -0.0384 | 94.9105
14 | 1.6327 | 0.01775 | -0.0371 | 91.9831
14.5 | 1.672 | 0.01885 | -0.0353 | 88.7003
15 | 1.7087 | 0.02001 | -0.0333 | 85.3923
15.5 | 1.7404 | 0.02135 | -0.0306 | 81.5176
16 | 1.756 | 0.02275 | -0.0251 | 77.1868
16.5 | 1.7664 | 0.0246 | -0.0197 | 71.8049
17 | 1.7728 | 0.02711 | -0.0151 | 65.3928
17.5 | 1.7773 | 0.03012 | -0.0113 | 59.0073
18 | 1.7137 | 0.04009 | -0.0061 | 42.7463
18.5 | 1.684 | 0.04828 | -0.0058 | 34.8799
19 | 1.653 | 0.05802 | -0.0082 | 28.4902
19.5 | 1.625 | 0.06902 | -0.013 | 23.5439
20 | 1.5393 | 0.09351 | -0.028 | 16.4613

## 109. Re 10M Mach 0.10 (1)
BIGFOIL.COM POLAR EXPORT
NACA65-209
NACA65-209 |  |  |  | Cl Max: | 0.915 | at alpha= | 8 | deg
JavaFoil+Calcfoil stall+Eppler ext transition |  |  |  | L/D Max: | 132.234 | at alpha= | 6.5 | deg
Re: | 10000000 |  |  | Cd Min: | 0.00371 | at alpha= | 0 | deg
Mach: | 0.1 |  |  | Cl=0 at alpha= | -1.7845 | deg
|  |  |  | @ Cl=0.1, Cd= | 0.0037819
|  |  |  | @ Cl=0.4, Cd= | 0.0043021
|  |  |  | @ Cl=0.6, Cd= | 0.08989
alpha (deg) | Cl | Cd | Cm | Cl/Cd
-13 | -0.425 | 0.08432 | -0.015 | -5.037
-12.5 | -0.449 | 0.08013 | -0.015 | -5.598
-12 | -0.471 | 0.07446 | -0.016 | -6.33
-11.5 | -0.486 | 0.07151 | -0.015 | -6.797
-11 | -0.497 | 0.067 | -0.016 | -7.411
-10.5 | -0.504 | 0.06263 | -0.017 | -8.04
-10 | -0.506 | 0.05937 | -0.017 | -8.529
-9.5 | -0.506 | 0.05559 | -0.018 | -9.098
-9 | -0.499 | 0.0531 | -0.017 | -9.404
-8.5 | -0.49 | 0.04939 | -0.018 | -9.917
-8 | -0.586 | 0.00738 | -0.036 | -79.411
-7.5 | -0.561 | 0.00705 | -0.036 | -79.57
-7 | -0.53 | 0.00682 | -0.037 | -77.738
-6.5 | -0.494 | 0.00656 | -0.037 | -75.275
-6 | -0.453 | 0.00634 | -0.038 | -71.428
-5.5 | -0.408 | 0.00595 | -0.038 | -68.496
-5 | -0.359 | 0.00572 | -0.039 | -62.783
-4.5 | -0.307 | 0.00552 | -0.04 | -55.693
-4 | -0.253 | 0.00543 | -0.04 | -46.662
-3.5 | -0.198 | 0.00525 | -0.041 | -37.691
-3 | -0.141 | 0.00514 | -0.041 | -27.413
-2.5 | -0.083 | 0.00503 | -0.042 | -16.508
-2 | -0.025 | 0.00492 | -0.042 | -5.077
-1.5 | 0.033 | 0.004 | -0.043 | 8.348
-1 | 0.092 | 0.00379 | -0.043 | 24.231
-0.5 | 0.151 | 0.00373 | -0.044 | 40.391
0 | 0.209 | 0.00371 | -0.044 | 56.345
0.5 | 0.268 | 0.00376 | -0.045 | 71.167
1 | 0.326 | 0.00397 | -0.046 | 81.996
1.5 | 0.383 | 0.00422 | -0.046 | 90.889
2 | 0.441 | 0.0045 | -0.047 | 97.802
2.5 | 0.497 | 0.00558 | -0.047 | 89.166
3 | 0.553 | 0.00569 | -0.048 | 97.243
3.5 | 0.606 | 0.0059 | -0.048 | 102.717
4 | 0.658 | 0.00607 | -0.049 | 108.428
4.5 | 0.706 | 0.00626 | -0.049 | 112.84
5 | 0.751 | 0.00646 | -0.05 | 116.252
5.5 | 0.792 | 0.00668 | -0.05 | 118.509
6 | 0.828 | 0.00626 | -0.051 | 132.165
6.5 | 0.859 | 0.00649 | -0.051 | 132.234
7 | 0.884 | 0.0067 | -0.052 | 131.979
7.5 | 0.902 | 0.0069 | -0.052 | 130.855
8 | 0.915 | 0.0072 | -0.053 | 127.052
8.5 | 0.91 | 0.00754 | -0.053 | 120.609
9 | 0.896 | 0.01033 | -0.054 | 86.665
9.5 | 0.873 | 0.01087 | -0.054 | 80.277
10 | 0.691 | 0.05683 | -0.032 | 12.151
10.5 | 0.66 | 0.06197 | -0.031 | 10.647
11 | 0.626 | 0.06818 | -0.028 | 9.178
11.5 | 0.592 | 0.07219 | -0.029 | 8.202
12 | 0.556 | 0.07672 | -0.028 | 7.253
12.5 | 0.52 | 0.08312 | -0.027 | 6.26
13 | 0.485 | 0.08989 | -0.027 | 5.392

## 110. Re 10M Mach 0.10 (2)
BIGFOIL.COM POLAR EXPORT
NACA65-209
NACA65-209 |  |  |  | Cl Max: | 1.7195 | at alpha= | 15.5 | deg
XFOIL ncrit=9 |  |  |  | L/D Max: | 123.176 | at alpha= | 8.5 | deg
Re: | 10000000 |  |  | Cd Min: | 0.11149 | at alpha= | 19.5 | deg
Mach: | 0.1 |  |  | Cl=0 at alpha= | -1.6436 | deg
|  |  |  | @ Cl=0.1, Cd= | 0.0042167
|  |  |  | @ Cl=0.4, Cd= | 0.0052406
|  |  |  | @ Cl=0.6, Cd= | 0.0060437
alpha (deg) | Cl | Cd | Cm | Cl/Cd
-16 | -1.2593 | 0.04136 | -0.0575 | -30.4473
-15.5 | -1.2666 | 0.03519 | -0.06 | -35.9932
-15 | -1.3292 | 0.02746 | -0.0532 | -48.405
-14 | -1.3253 | 0.01778 | -0.0436 | -74.5388
-13.5 | -1.2851 | 0.01629 | -0.0419 | -78.8889
-13 | -1.2454 | 0.01454 | -0.0401 | -85.6534
-12.5 | -1.2002 | 0.01354 | -0.0387 | -88.6411
-12 | -1.1494 | 0.01264 | -0.0383 | -90.9335
-11.5 | -1.0896 | 0.01165 | -0.04 | -93.5279
-11 | -1.0298 | 0.01111 | -0.0413 | -92.6913
-10.5 | -0.9798 | 0.01069 | -0.0404 | -91.6558
-10 | -0.928 | 0.01018 | -0.0399 | -91.1591
-9.5 | -0.8766 | 0.00948 | -0.0394 | -92.4684
-9 | -0.8258 | 0.00849 | -0.0387 | -97.2674
-8.5 | -0.7727 | 0.00783 | -0.0385 | -98.6845
-8 | -0.718 | 0.00745 | -0.0385 | -96.3758
-7.5 | -0.6626 | 0.00717 | -0.0386 | -92.4128
-6 | -0.4954 | 0.0063 | -0.0391 | -78.6349
-5.5 | -0.4394 | 0.00595 | -0.0393 | -73.8487
-5 | -0.383 | 0.00569 | -0.0396 | -67.3111
-4.5 | -0.3262 | 0.00554 | -0.04 | -58.8809
-4 | -0.2693 | 0.00536 | -0.0404 | -50.2425
-3.5 | -0.2123 | 0.00516 | -0.0407 | -41.1434
-3 | -0.1551 | 0.00502 | -0.0412 | -30.8964
-2.5 | -0.0978 | 0.0049 | -0.0416 | -19.9592
-2 | -0.0407 | 0.0048 | -0.0421 | -8.4792
-1.5 | 0.0164 | 0.00468 | -0.0425 | 3.5043
-1 | 0.0734 | 0.00438 | -0.0431 | 16.758
-0.5 | 0.1304 | 0.00403 | -0.0437 | 32.3573
0 | 0.1875 | 0.00357 | -0.0445 | 52.521
1 | 0.2953 | 0.00442 | -0.0449 | 66.81
1.5 | 0.3502 | 0.00489 | -0.0451 | 71.6155
2 | 0.4056 | 0.00528 | -0.0453 | 76.8182
2.5 | 0.4617 | 0.00555 | -0.0455 | 83.1892
3 | 0.5183 | 0.00573 | -0.0458 | 90.4538
3.5 | 0.5747 | 0.00594 | -0.0461 | 96.7508
4 | 0.6308 | 0.00617 | -0.0464 | 102.2366
4.5 | 0.687 | 0.00638 | -0.0466 | 107.6803
5 | 0.7428 | 0.00663 | -0.0468 | 112.0362
5.5 | 0.798 | 0.00698 | -0.0468 | 114.3266
6 | 0.8536 | 0.00722 | -0.047 | 118.2271
6.5 | 0.9089 | 0.00749 | -0.0471 | 121.3485
7 | 0.9633 | 0.00788 | -0.047 | 122.2462
8 | 1.071 | 0.00873 | -0.0467 | 122.6804
8.5 | 1.1246 | 0.00913 | -0.0465 | 123.1763
9 | 1.1769 | 0.00967 | -0.0461 | 121.7063
9.5 | 1.227 | 0.01043 | -0.0453 | 117.6414
10 | 1.2742 | 0.01132 | -0.0439 | 112.5618
10.5 | 1.3194 | 0.01211 | -0.0421 | 108.9513
11 | 1.3693 | 0.01289 | -0.0414 | 106.2296
11.5 | 1.4178 | 0.01379 | -0.0405 | 102.8136
12 | 1.4655 | 0.0147 | -0.0395 | 99.6939
12.5 | 1.5126 | 0.01559 | -0.0384 | 97.0237
13 | 1.5583 | 0.01652 | -0.0372 | 94.3281
13.5 | 1.6008 | 0.01771 | -0.0355 | 90.3896
14 | 1.6415 | 0.0189 | -0.0336 | 86.8519
14.5 | 1.6781 | 0.0203 | -0.0311 | 82.665
15 | 1.7088 | 0.02196 | -0.028 | 77.8142
15.5 | 1.7195 | 0.02385 | -0.0216 | 72.0964
16 | 1.7132 | 0.02702 | -0.0145 | 63.4049
16.5 | 1.7051 | 0.03098 | -0.0092 | 55.0387
17 | 1.6804 | 0.03705 | -0.005 | 45.3549
17.5 | 1.666 | 0.04303 | -0.0034 | 38.7172
18 | 1.6094 | 0.05515 | -0.0051 | 29.1822
18.5 | 1.5618 | 0.06877 | -0.0111 | 22.7105
19 | 1.5129 | 0.08588 | -0.0216 | 17.6164
19.5 | 1.4429 | 0.11149 | -0.039 | 12.942

## 111. Re 10M Mach 0.25 (1)
BIGFOIL.COM POLAR EXPORT
NACA65-209
NACA65-209 |  |  |  | Cl Max: | 0.874 | at alpha= | 7.5 | deg
JavaFoil+Calcfoil stall+Eppler ext transition |  |  |  | L/D Max: | 129.396 | at alpha= | 6 | deg
Re: | 10000000 |  |  | Cd Min: | 0.00369 | at alpha= | 0 | deg
Mach: | 0.25 |  |  | Cl=0 at alpha= | -1.7833 | deg
|  |  |  | @ Cl=0.1, Cd= | 0.08508
|  |  |  | @ Cl=0.4, Cd= | 0.08508
|  |  |  | @ Cl=0.6, Cd= | 0.08508
alpha (deg) | Cl | Cd | Cm | Cl/Cd
-12.5 | -0.177 | 0.08233 | -0.016 | -2.154
-12 | -0.247 | 0.07586 | -0.016 | -3.261
-11.5 | -0.299 | 0.07215 | -0.016 | -4.147
-11 | -0.341 | 0.06836 | -0.016 | -4.989
-10.5 | -0.377 | 0.0637 | -0.017 | -5.92
-10 | -0.407 | 0.05976 | -0.017 | -6.811
-9.5 | -0.429 | 0.05784 | -0.017 | -7.412
-9 | -0.443 | 0.05471 | -0.017 | -8.1
-8.5 | -0.45 | 0.05115 | -0.018 | -8.797
-8 | -0.452 | 0.04484 | -0.021 | -10.088
-7.5 | -0.543 | 0.00678 | -0.037 | -80.184
-7 | -0.522 | 0.00698 | -0.038 | -74.81
-6.5 | -0.493 | 0.00676 | -0.038 | -72.946
-6 | -0.456 | 0.00629 | -0.039 | -72.589
-5.5 | -0.414 | 0.0061 | -0.039 | -67.785
-5 | -0.366 | 0.00583 | -0.04 | -62.762
-4.5 | -0.314 | 0.00562 | -0.041 | -55.936
-4 | -0.26 | 0.00547 | -0.041 | -47.512
-3.5 | -0.203 | 0.00528 | -0.042 | -38.419
-3 | -0.145 | 0.00517 | -0.042 | -27.975
-2.5 | -0.085 | 0.00506 | -0.043 | -16.862
-2 | -0.026 | 0.00488 | -0.043 | -5.255
-1.5 | 0.034 | 0.00403 | -0.044 | 8.522
-1 | 0.094 | 0.00379 | -0.045 | 24.944
-0.5 | 0.155 | 0.00372 | -0.045 | 41.559
0 | 0.215 | 0.00369 | -0.046 | 58.173
0.5 | 0.275 | 0.00375 | -0.046 | 73.396
1 | 0.334 | 0.00401 | -0.047 | 83.363
1.5 | 0.394 | 0.00425 | -0.047 | 92.72
2 | 0.453 | 0.00455 | -0.048 | 99.462
2.5 | 0.511 | 0.00562 | -0.048 | 90.923
3 | 0.567 | 0.00579 | -0.049 | 97.969
3.5 | 0.622 | 0.00597 | -0.05 | 104.142
4 | 0.673 | 0.00616 | -0.05 | 109.288
4.5 | 0.721 | 0.00635 | -0.051 | 113.576
5 | 0.764 | 0.00659 | -0.051 | 115.964
5.5 | 0.802 | 0.00686 | -0.052 | 116.916
6 | 0.833 | 0.00644 | -0.052 | 129.396
6.5 | 0.856 | 0.00664 | -0.053 | 128.91
7 | 0.87 | 0.00694 | -0.053 | 125.316
7.5 | 0.874 | 0.00723 | -0.054 | 120.841
8 | 0.867 | 0.00754 | -0.054 | 114.927
8.5 | 0.833 | 0.0104 | -0.054 | 80.112
9 | 0.637 | 0.05382 | -0.029 | 11.83
9.5 | 0.584 | 0.05821 | -0.028 | 10.038
10 | 0.523 | 0.06264 | -0.028 | 8.352
10.5 | 0.454 | 0.06777 | -0.027 | 6.697
11 | 0.378 | 0.07144 | -0.028 | 5.298
11.5 | 0.296 | 0.07585 | -0.028 | 3.908
12 | 0.201 | 0.07946 | -0.029 | 2.532
12.5 | 0.08 | 0.08508 | -0.029 | 0.936

## 112. Re 10M Mach 0.25 (2)
BIGFOIL.COM POLAR EXPORT
NACA65-209
NACA65-209 |  |  |  | Cl Max: | 1.3846 | at alpha= | 11 | deg
XFOIL ncrit=9 |  |  |  | L/D Max: | 120.667 | at alpha= | 6.5 | deg
Re: | 10000000 |  |  | Cd Min: | 0.19777 | at alpha= | 16 | deg
Mach: | 0.25 |  |  | Cl=0 at alpha= | -1.6415 | deg
|  |  |  | @ Cl=0.1, Cd= | 0.0042279
|  |  |  | @ Cl=0.4, Cd= | 0.0052223
|  |  |  | @ Cl=0.6, Cd= | 0.0060402
alpha (deg) | Cl | Cd | Cm | Cl/Cd
-15 | -0.6331 | 0.17241 | 0.0176 | -3.6721
-14.5 | -0.6235 | 0.16481 | 0.0147 | -3.7831
-14 | -0.6161 | 0.15651 | 0.0116 | -3.9365
-13.5 | -0.6361 | 0.13936 | 0.0056 | -4.5644
-13 | -0.6409 | 0.1284 | 0.0012 | -4.9914
-12.5 | -0.6253 | 0.1232 | -0.0011 | -5.0755
-12 | -0.6251 | 0.11399 | -0.0051 | -5.4838
-11.5 | -0.8318 | 0.05524 | -0.0507 | -15.0579
-10.5 | -0.8189 | 0.04869 | -0.0511 | -16.8186
-10 | -0.9557 | 0.0147 | -0.0493 | -65.0136
-9.5 | -0.9108 | 0.01211 | -0.047 | -75.2106
-9 | -0.856 | 0.01106 | -0.0456 | -77.396
-8.5 | -0.8043 | 0.00933 | -0.0441 | -86.2058
-8 | -0.7492 | 0.00821 | -0.0429 | -91.2546
-7.5 | -0.6914 | 0.00762 | -0.0422 | -90.7349
-7 | -0.6325 | 0.00725 | -0.0419 | -87.2414
-6.5 | -0.5734 | 0.00695 | -0.0417 | -82.5036
-6 | -0.5142 | 0.0067 | -0.0416 | -76.7463
-5.5 | -0.4563 | 0.00614 | -0.0414 | -74.316
-5 | -0.3974 | 0.0058 | -0.0414 | -68.5172
-4.5 | -0.3382 | 0.0056 | -0.0415 | -60.3929
-4 | -0.279 | 0.00543 | -0.0418 | -51.3812
-3.5 | -0.2199 | 0.0052 | -0.042 | -42.2885
-3 | -0.1606 | 0.00507 | -0.0424 | -31.6765
-2.5 | -0.1014 | 0.00492 | -0.0428 | -20.6098
-2 | -0.0423 | 0.00481 | -0.0432 | -8.7942
-1.5 | 0.0167 | 0.00471 | -0.0436 | 3.5456
-0.5 | 0.1342 | 0.00403 | -0.0449 | 33.3002
0 | 0.193 | 0.00355 | -0.0457 | 54.3662
0.5 | 0.2494 | 0.00368 | -0.0461 | 67.7717
1 | 0.3039 | 0.00444 | -0.046 | 68.4459
1.5 | 0.3604 | 0.00493 | -0.0462 | 73.1034
2 | 0.4173 | 0.00535 | -0.0463 | 78
2.5 | 0.4754 | 0.00561 | -0.0465 | 84.7415
3 | 0.534 | 0.0058 | -0.0468 | 92.069
3.5 | 0.5925 | 0.00601 | -0.047 | 98.5857
4.5 | 0.7093 | 0.00648 | -0.0471 | 109.4599
5 | 0.7673 | 0.0068 | -0.047 | 112.8382
5.5 | 0.8252 | 0.00714 | -0.0469 | 115.5742
6 | 0.8835 | 0.00742 | -0.0467 | 119.0701
6.5 | 0.9412 | 0.0078 | -0.0463 | 120.6667
7 | 0.9978 | 0.00837 | -0.0456 | 119.2115
7.5 | 1.0553 | 0.0088 | -0.045 | 119.9205
8 | 1.1121 | 0.00935 | -0.0442 | 118.9412
8.5 | 1.1674 | 0.01012 | -0.043 | 115.3557
9.5 | 1.2662 | 0.01329 | -0.0384 | 95.2746
10 | 1.3118 | 0.0148 | -0.0353 | 88.6351
10.5 | 1.3536 | 0.01713 | -0.0319 | 79.0193
11 | 1.3846 | 0.02126 | -0.0279 | 65.127
11.5 | 1.3414 | 0.03398 | -0.0185 | 39.4762
12 | 1.2594 | 0.04427 | -0.0065 | 28.4482
12.5 | 1.2197 | 0.05178 | -0.0034 | 23.5554
13 | 1.191 | 0.05993 | -0.0046 | 19.8732
13.5 | 1.1249 | 0.07674 | -0.0145 | 14.6586
14 | 1.0958 | 0.09355 | -0.0274 | 11.7135
14.5 | 0.8851 | 0.16861 | -0.0731 | 5.2494
15 | 0.893 | 0.1789 | -0.0789 | 4.9916
15.5 | 0.9031 | 0.18869 | -0.0845 | 4.7862
16 | 0.9157 | 0.19777 | -0.0898 | 4.6301

## 113. Re 10M Mach 0.50 (1)
BIGFOIL.COM POLAR EXPORT
NACA65-209
NACA65-209 |  |  |  | Cl Max: | 1.143 | at alpha= | 20 | deg
JavaFoil+Calcfoil stall+Eppler ext transition |  |  |  | L/D Max: | 123.192 | at alpha= | 4 | deg
Re: | 10000000 |  |  | Cd Min: | 0.00371 | at alpha= | -0.5 | deg
Mach: | 0.5 |  |  | Cl=0 at alpha= | -1.7836 | deg
|  |  |  | @ Cl=0.1, Cd= | 0.0038662
|  |  |  | @ Cl=0.4, Cd= | 0.0041624
|  |  |  | @ Cl=0.6, Cd= | 0.03988
alpha (deg) | Cl | Cd | Cm | Cl/Cd
-20 | -0.972 | 0.14684 | -0.016 | -6.619
-19.5 | -0.943 | 0.14382 | -0.016 | -6.559
-19 | -0.915 | 0.13876 | -0.016 | -6.597
-18.5 | -0.888 | 0.13414 | -0.016 | -6.622
-18 | -0.862 | 0.12608 | -0.016 | -6.84
-17.5 | -0.838 | 0.12671 | -0.017 | -6.617
-17 | -0.811 | 0.11981 | -0.017 | -6.773
-16.5 | -0.784 | 0.11401 | -0.017 | -6.875
-16 | -0.759 | 0.1068 | -0.018 | -7.11
-15.5 | -0.735 | 0.09876 | -0.019 | -7.44
-15 | -0.704 | 0.10474 | -0.018 | -6.722
-14.5 | -0.677 | 0.10045 | -0.017 | -6.739
-14 | -0.652 | 0.09286 | -0.018 | -7.02
-13.5 | -0.629 | 0.08216 | -0.02 | -7.661
-13 | -0.609 | 0.07205 | -0.023 | -8.451
-12.5 | -0.647 | 0.02654 | -0.032 | -24.374
-12 | -0.543 | 0.08401 | -0.018 | -6.469
-11.5 | -0.518 | 0.07491 | -0.019 | -6.911
-11 | -0.492 | 0.06735 | -0.02 | -7.312
-10.5 | -0.471 | 0.05855 | -0.023 | -8.039
-10 | -0.53 | 0.01141 | -0.038 | -46.477
-9.5 | -0.505 | 0.00992 | -0.039 | -50.885
-9 | -0.384 | 0.05705 | -0.019 | -6.735
-8.5 | -0.357 | 0.05377 | -0.019 | -6.646
-8 | -0.332 | 0.04837 | -0.021 | -6.859
-7.5 | -0.306 | 0.04499 | -0.023 | -6.8
-7 | -0.344 | 0.00685 | -0.042 | -50.185
-6.5 | -0.251 | 0.04139 | -0.021 | -6.075
-6 | -0.224 | 0.04329 | -0.017 | -5.164
-5.5 | -0.291 | 0.03727 | -0.022 | -7.816
-5 | -0.374 | 0.00584 | -0.045 | -63.94
-4.5 | -0.337 | 0.006 | -0.045 | -56.118
-4 | -0.284 | 0.00565 | -0.046 | -50.335
-3.5 | -0.225 | 0.00546 | -0.047 | -41.158
-3 | -0.161 | 0.00525 | -0.047 | -30.604
-2.5 | -0.095 | 0.00509 | -0.048 | -18.669
-2 | -0.029 | 0.00495 | -0.049 | -5.785
-1.5 | 0.038 | 0.00486 | -0.049 | 7.883
-1 | 0.106 | 0.00377 | -0.05 | 28.029
-0.5 | 0.173 | 0.00371 | -0.05 | 46.684
0 | 0.24 | 0.00371 | -0.051 | 64.731
0.5 | 0.307 | 0.00374 | -0.052 | 82.164
1 | 0.374 | 0.00406 | -0.052 | 91.98
1.5 | 0.44 | 0.00432 | -0.053 | 101.824
2 | 0.505 | 0.00565 | -0.054 | 89.344
2.5 | 0.569 | 0.00585 | -0.054 | 97.155
3 | 0.63 | 0.00608 | -0.055 | 103.57
3.5 | 0.685 | 0.00632 | -0.055 | 108.347
4 | 0.732 | 0.00594 | -0.056 | 123.192
4.5 | 0.763 | 0.00623 | -0.057 | 122.422
5 | 0.761 | 0.0066 | -0.057 | 115.237
5.5 | 0.595 | 0.00691 | -0.058 | 86.148
6 | 0.411 | 0.03967 | -0.029 | 10.366
6.5 | 0.437 | 0.04269 | -0.029 | 10.243
7 | 0.573 | 0.01029 | -0.059 | 55.655
7.5 | 0.604 | 0.01099 | -0.06 | 54.997
8 | 0.517 | 0.04966 | -0.032 | 10.404
8.5 | 0.54 | 0.05665 | -0.029 | 9.539
9 | 0.699 | 0.01221 | -0.061 | 57.231
9.5 | 0.728 | 0.01326 | -0.062 | 54.883
10 | 0.742 | 0.0161 | -0.061 | 46.087
10.5 | 0.647 | 0.06603 | -0.035 | 9.8
11 | 0.67 | 0.0755 | -0.032 | 8.868
11.5 | 0.844 | 0.01609 | -0.063 | 52.443
12 | 0.856 | 0.01997 | -0.062 | 42.892
12.5 | 0.762 | 0.07242 | -0.043 | 10.523
13 | 0.775 | 0.08754 | -0.037 | 8.854
13.5 | 0.8 | 0.0941 | -0.037 | 8.503
14 | 0.855 | 0.07189 | -0.048 | 11.896
14.5 | 0.858 | 0.09207 | -0.042 | 9.317
15 | 0.878 | 0.10196 | -0.039 | 8.613
15.5 | 0.906 | 0.10686 | -0.041 | 8.482
16 | 0.928 | 0.11868 | -0.04 | 7.818
16.5 | 0.952 | 0.11448 | -0.04 | 8.315
17 | 0.979 | 0.11959 | -0.041 | 8.188
17.5 | 1.008 | 0.12338 | -0.043 | 8.173
18 | 1.036 | 0.1277 | -0.045 | 8.116
18.5 | 1.052 | 0.13178 | -0.042 | 7.98
19 | 1.077 | 0.13755 | -0.042 | 7.833
19.5 | 1.109 | 0.13862 | -0.045 | 7.997
20 | 1.143 | 0.13781 | -0.048 | 8.291

## 114. Re 10M Mach 0.50 (2)
BIGFOIL.COM POLAR EXPORT
NACA65-209
NACA65-209 |  |  |  | Cl Max: | 1.1331 | at alpha= | 20 | deg
XFOIL ncrit=9 |  |  |  | L/D Max: | 111.18 | at alpha= | 5 | deg
Re: | 10000000 |  |  | Cd Min: | 0.3107 | at alpha= | 20 | deg
Mach: | 0.5 |  |  | Cl=0 at alpha= | -1.6293 | deg
|  |  |  | @ Cl=0.1, Cd= | 0.0044051
|  |  |  | @ Cl=0.4, Cd= | 0.0051049
|  |  |  | @ Cl=0.6, Cd= | 0.0060759
alpha (deg) | Cl | Cd | Cm | Cl/Cd
-20 | -0.8374 | 0.27134 | 0.0652 | -3.0862
-19.5 | -0.8157 | 0.26423 | 0.0601 | -3.0871
-19 | -0.7941 | 0.25612 | 0.0551 | -3.1005
-18.5 | -0.7714 | 0.24762 | 0.0502 | -3.1153
-18 | -0.7501 | 0.23912 | 0.0454 | -3.1369
-17.5 | -0.7291 | 0.23058 | 0.0406 | -3.162
-17 | -0.7096 | 0.22167 | 0.0357 | -3.2012
-16.5 | -0.6896 | 0.21319 | 0.0311 | -3.2347
-16 | -0.6709 | 0.20452 | 0.0267 | -3.2804
-15.5 | -0.6534 | 0.19523 | 0.0224 | -3.3468
-15 | -0.6365 | 0.18643 | 0.0183 | -3.4142
-14 | -0.6105 | 0.16885 | 0.0115 | -3.6156
-13.5 | -0.5944 | 0.16286 | 0.0093 | -3.6498
-13 | -0.5811 | 0.1554 | 0.0066 | -3.7394
-12.5 | -0.5725 | 0.1459 | 0.0031 | -3.9239
-12 | -0.5611 | 0.13797 | 0 | -4.0668
-11.5 | -0.5511 | 0.13015 | -0.0028 | -4.2343
-11 | -0.547 | 0.12024 | -0.0068 | -4.5492
-10.5 | -0.5448 | 0.11039 | -0.0109 | -4.9352
-10 | -0.5419 | 0.10105 | -0.0151 | -5.3627
-9.5 | -0.543 | 0.09137 | -0.0198 | -5.9429
-9 | -0.5452 | 0.08395 | -0.0213 | -6.4943
-8.5 | -0.5153 | 0.06859 | -0.0427 | -7.5128
-8 | -0.4928 | 0.05381 | -0.066 | -9.1581
-7.5 | -0.5274 | 0.04699 | -0.0662 | -11.2237
-7 | -0.5445 | 0.03956 | -0.0648 | -13.7639
-6.5 | -0.5412 | 0.03203 | -0.0626 | -16.8967
-6 | -0.5285 | 0.02337 | -0.0593 | -22.6145
-5.5 | -0.505 | 0.01375 | -0.0551 | -36.7273
-5 | -0.4602 | 0.00754 | -0.0514 | -61.0345
-4.5 | -0.3936 | 0.00634 | -0.0496 | -62.082
-4 | -0.3243 | 0.0058 | -0.0486 | -55.9138
-3.5 | -0.2549 | 0.00551 | -0.0482 | -46.2613
-3 | -0.1862 | 0.00524 | -0.048 | -35.5344
-2.5 | -0.1178 | 0.00507 | -0.048 | -23.2347
-1.5 | 0.0175 | 0.0048 | -0.0487 | 3.6458
-1 | 0.0843 | 0.00453 | -0.0492 | 18.6093
0 | 0.2175 | 0.00347 | -0.051 | 62.6801
0.5 | 0.2822 | 0.00355 | -0.0514 | 79.493
1 | 0.3416 | 0.00452 | -0.051 | 75.5752
1.5 | 0.4045 | 0.00515 | -0.0508 | 78.5437
2 | 0.4691 | 0.00561 | -0.0507 | 83.6185
2.5 | 0.5363 | 0.00584 | -0.0507 | 91.8322
3 | 0.6038 | 0.00609 | -0.0505 | 99.1461
3.5 | 0.6715 | 0.0064 | -0.0499 | 104.9219
4 | 0.7402 | 0.0067 | -0.0492 | 110.4776
5 | 0.8761 | 0.00788 | -0.0458 | 111.1802
5.5 | 0.9335 | 0.00986 | -0.0414 | 94.6755
6 | 0.969 | 0.01683 | -0.035 | 57.5758
6.5 | 0.9838 | 0.02642 | -0.0278 | 37.2369
7 | 0.9815 | 0.0355 | -0.0209 | 27.6479
7.5 | 0.964 | 0.04368 | -0.0148 | 22.0696
8 | 0.9235 | 0.04995 | -0.0078 | 18.4885
9 | 0.8525 | 0.06992 | -0.0151 | 12.1925
9.5 | 0.8371 | 0.0862 | -0.0289 | 9.7111
10 | 0.8302 | 0.0992 | -0.0376 | 8.369
10.5 | 0.8243 | 0.11215 | -0.0456 | 7.35
11 | 0.8251 | 0.12412 | -0.0527 | 6.6476
11.5 | 0.8285 | 0.1361 | -0.0597 | 6.0874
12 | 0.8369 | 0.14712 | -0.066 | 5.6886
12.5 | 0.8453 | 0.15886 | -0.0727 | 5.321
13 | 0.8591 | 0.16923 | -0.0786 | 5.0765
13.5 | 0.871 | 0.18109 | -0.0851 | 4.8098
14 | 0.8855 | 0.19257 | -0.0914 | 4.5983
14.5 | 0.902 | 0.20344 | -0.0974 | 4.4337
15 | 0.9205 | 0.21376 | -0.1032 | 4.3062
15.5 | 0.9399 | 0.22388 | -0.109 | 4.1982
16 | 0.9604 | 0.23384 | -0.1148 | 4.1071
16.5 | 0.9813 | 0.2435 | -0.1204 | 4.03
17 | 1.003 | 0.25272 | -0.1261 | 3.9688
17.5 | 1.0251 | 0.26162 | -0.1318 | 3.9183
18.5 | 1.0681 | 0.28126 | -0.1435 | 3.7976
19 | 1.0897 | 0.29132 | -0.1494 | 3.7406
19.5 | 1.1116 | 0.30109 | -0.1554 | 3.6919
20 | 1.1331 | 0.3107 | -0.1613 | 3.6469

## 115. Re 12M Mach 0.00 (1)
BIGFOIL.COM POLAR EXPORT
NACA65-209
NACA65-209 |  |  |  | Cl Max: | 0.92 | at alpha= | 8 | deg
JavaFoil+Calcfoil stall+Eppler ext transition |  |  |  | L/D Max: | 136.738 | at alpha= | 7 | deg
Re: | 12000000 |  |  | Cd Min: | 0.00379 | at alpha= | 0 | deg
Mach: | 0 |  |  | Cl=0 at alpha= | -1.7845 | deg
|  |  |  | @ Cl=0.1, Cd= | 0.0039625
|  |  |  | @ Cl=0.4, Cd= | 0.00445
|  |  |  | @ Cl=0.6, Cd= | 0.08725
alpha (deg) | Cl | Cd | Cm | Cl/Cd
-13 | -0.456 | 0.08356 | -0.015 | -5.454
-12.5 | -0.476 | 0.07921 | -0.015 | -6.01
-12 | -0.496 | 0.07359 | -0.016 | -6.734
-11.5 | -0.508 | 0.06933 | -0.016 | -7.324
-11 | -0.515 | 0.06531 | -0.017 | -7.881
-10.5 | -0.519 | 0.06117 | -0.017 | -8.485
-10 | -0.519 | 0.05804 | -0.018 | -8.941
-9.5 | -0.517 | 0.0536 | -0.019 | -9.637
-9 | -0.507 | 0.05182 | -0.018 | -9.783
-8.5 | -0.5 | 0.04515 | -0.022 | -11.073
-8 | -0.589 | 0.00711 | -0.035 | -82.821
-7.5 | -0.562 | 0.00691 | -0.036 | -81.376
-7 | -0.53 | 0.00666 | -0.037 | -79.591
-6.5 | -0.493 | 0.0064 | -0.037 | -77.045
-6 | -0.452 | 0.00618 | -0.038 | -73.115
-5.5 | -0.407 | 0.00582 | -0.038 | -69.798
-5 | -0.358 | 0.00559 | -0.039 | -64.011
-4.5 | -0.306 | 0.00544 | -0.039 | -56.238
-4 | -0.252 | 0.00529 | -0.04 | -47.707
-3.5 | -0.197 | 0.00513 | -0.04 | -38.385
-3 | -0.14 | 0.00501 | -0.041 | -27.962
-2.5 | -0.083 | 0.00491 | -0.042 | -16.834
-2 | -0.025 | 0.00481 | -0.042 | -5.162
-1.5 | 0.033 | 0.00412 | -0.043 | 8.062
-1 | 0.091 | 0.00399 | -0.043 | 22.943
-0.5 | 0.15 | 0.00381 | -0.044 | 39.316
0 | 0.208 | 0.00379 | -0.044 | 54.899
0.5 | 0.266 | 0.00398 | -0.045 | 66.918
1 | 0.324 | 0.00415 | -0.045 | 78.08
1.5 | 0.381 | 0.00436 | -0.046 | 87.574
2 | 0.438 | 0.00463 | -0.046 | 94.619
2.5 | 0.495 | 0.00545 | -0.047 | 90.789
3 | 0.55 | 0.00558 | -0.047 | 98.685
3.5 | 0.604 | 0.00573 | -0.048 | 105.351
4 | 0.655 | 0.00588 | -0.048 | 111.445
4.5 | 0.703 | 0.00606 | -0.049 | 116.09
5 | 0.748 | 0.00626 | -0.049 | 119.558
5.5 | 0.79 | 0.00648 | -0.05 | 121.949
6 | 0.827 | 0.00666 | -0.05 | 124.137
6.5 | 0.858 | 0.0063 | -0.051 | 136.287
7 | 0.885 | 0.00647 | -0.051 | 136.738
7.5 | 0.905 | 0.00674 | -0.052 | 134.226
8 | 0.92 | 0.00697 | -0.052 | 131.916
8.5 | 0.919 | 0.00725 | -0.053 | 126.787
9 | 0.909 | 0.00999 | -0.053 | 90.961
9.5 | 0.891 | 0.01041 | -0.054 | 85.619
10 | 0.862 | 0.01139 | -0.054 | 75.641
10.5 | 0.704 | 0.04928 | -0.039 | 14.287
11 | 0.656 | 0.06477 | -0.031 | 10.128
11.5 | 0.624 | 0.07136 | -0.029 | 8.739
12 | 0.592 | 0.07732 | -0.028 | 7.655
12.5 | 0.56 | 0.08165 | -0.028 | 6.858
13 | 0.528 | 0.08725 | -0.027 | 6.049

## 116. Re 12M Mach 0.00 (2)
BIGFOIL.COM POLAR EXPORT
NACA65-209
NACA65-209 |  |  |  | Cl Max: | 1.7875 | at alpha= | 16.5 | deg
XFOIL ncrit=9 |  |  |  | L/D Max: | 128.53 | at alpha= | 8.5 | deg
Re: | 12000000 |  |  | Cd Min: | 0.02338 | at alpha= | 16.5 | deg
Mach: | 0 |  |  | Cl=0 at alpha= | -1.6435 | deg
|  |  |  | @ Cl=0.1, Cd= | 0.0042321
|  |  |  | @ Cl=0.4, Cd= | 0.005185
|  |  |  | @ Cl=0.6, Cd= | 0.0058795
alpha (deg) | Cl | Cd | Cm | Cl/Cd
-9 | -0.8207 | 0.00814 | -0.0375 | -100.8231
-8.5 | -0.7684 | 0.00743 | -0.0374 | -103.4186
-8 | -0.7141 | 0.00709 | -0.0375 | -100.7193
-6 | -0.4925 | 0.00615 | -0.0387 | -80.0813
-5.5 | -0.437 | 0.00579 | -0.0389 | -75.475
-5 | -0.381 | 0.00551 | -0.0393 | -69.147
-4.5 | -0.3245 | 0.00536 | -0.0397 | -60.541
-4 | -0.2678 | 0.00522 | -0.0401 | -51.3027
-3.5 | -0.2111 | 0.00501 | -0.0405 | -42.1357
-3 | -0.1542 | 0.00489 | -0.041 | -31.5337
-2.5 | -0.0974 | 0.00479 | -0.0414 | -20.334
-2 | -0.0405 | 0.0047 | -0.0419 | -8.617
-1.5 | 0.0163 | 0.00462 | -0.0423 | 3.5281
-1 | 0.073 | 0.00437 | -0.0429 | 16.7048
-0.5 | 0.1298 | 0.00408 | -0.0435 | 31.8137
0 | 0.1863 | 0.00381 | -0.0441 | 48.8976
0.5 | 0.2394 | 0.00397 | -0.0445 | 60.3023
1 | 0.2937 | 0.00449 | -0.0447 | 65.412
1.5 | 0.3487 | 0.00488 | -0.0449 | 71.4549
2 | 0.4042 | 0.00521 | -0.0452 | 77.5816
2.5 | 0.4602 | 0.00543 | -0.0455 | 84.7514
3 | 0.5166 | 0.00557 | -0.0459 | 92.7469
3.5 | 0.5727 | 0.00577 | -0.0462 | 99.2548
5 | 0.7398 | 0.00644 | -0.047 | 114.8758
5.5 | 0.7949 | 0.00672 | -0.0471 | 118.2887
6 | 0.8501 | 0.00696 | -0.0473 | 122.1408
6.5 | 0.905 | 0.00721 | -0.0475 | 125.5201
7 | 0.9589 | 0.0076 | -0.0475 | 126.1711
8 | 1.0662 | 0.00834 | -0.0475 | 127.8417
8.5 | 1.1195 | 0.00871 | -0.0475 | 128.5304
9 | 1.1716 | 0.00919 | -0.0473 | 127.4864
9.5 | 1.2214 | 0.00999 | -0.0466 | 122.2623
10 | 1.2716 | 0.01058 | -0.0461 | 120.189
10.5 | 1.3196 | 0.01116 | -0.0452 | 118.2437
11 | 1.366 | 0.01174 | -0.0439 | 116.3543
11.5 | 1.4149 | 0.01247 | -0.0433 | 113.4643
12 | 1.463 | 0.01323 | -0.0427 | 110.582
12.5 | 1.5104 | 0.014 | -0.0419 | 107.8857
13 | 1.5567 | 0.0148 | -0.0411 | 105.1824
13.5 | 1.601 | 0.01574 | -0.04 | 101.7154
14 | 1.644 | 0.01668 | -0.0387 | 98.5612
14.5 | 1.6847 | 0.01773 | -0.0371 | 95.0197
15 | 1.7228 | 0.01886 | -0.0352 | 91.3468
15.5 | 1.7565 | 0.02016 | -0.0328 | 87.128
16 | 1.78 | 0.02165 | -0.0287 | 82.2171
16.5 | 1.7875 | 0.02338 | -0.0223 | 76.4542

## 117. Re 12M Mach 0.10 (1)
BIGFOIL.COM POLAR EXPORT
NACA65-209
NACA65-209 |  |  |  | Cl Max: | 0.915 | at alpha= | 8 | deg
JavaFoil+Calcfoil stall+Eppler ext transition |  |  |  | L/D Max: | 136.415 | at alpha= | 6.5 | deg
Re: | 12000000 |  |  | Cd Min: | 0.00377 | at alpha= | 0 | deg
Mach: | 0.1 |  |  | Cl=0 at alpha= | -1.7845 | deg
|  |  |  | @ Cl=0.1, Cd= | 0.0039742
|  |  |  | @ Cl=0.4, Cd= | 0.0044633
|  |  |  | @ Cl=0.6, Cd= | 0.08825
alpha (deg) | Cl | Cd | Cm | Cl/Cd
-13 | -0.425 | 0.08407 | -0.015 | -5.055
-12.5 | -0.449 | 0.07942 | -0.015 | -5.65
-12 | -0.472 | 0.07373 | -0.016 | -6.4
-11.5 | -0.486 | 0.0711 | -0.016 | -6.84
-11 | -0.497 | 0.06614 | -0.016 | -7.513
-10.5 | -0.504 | 0.06186 | -0.017 | -8.152
-10 | -0.507 | 0.0586 | -0.017 | -8.655
-9.5 | -0.507 | 0.05462 | -0.018 | -9.277
-9 | -0.5 | 0.05231 | -0.018 | -9.562
-8.5 | -0.492 | 0.04803 | -0.02 | -10.234
-8 | -0.586 | 0.00723 | -0.036 | -81.06
-7.5 | -0.561 | 0.00689 | -0.036 | -81.348
-7 | -0.53 | 0.00666 | -0.037 | -79.582
-6.5 | -0.494 | 0.00645 | -0.037 | -76.597
-6 | -0.453 | 0.00618 | -0.038 | -73.329
-5.5 | -0.408 | 0.0058 | -0.038 | -70.255
-5 | -0.359 | 0.00563 | -0.039 | -63.765
-4.5 | -0.307 | 0.00542 | -0.04 | -56.73
-4 | -0.253 | 0.00528 | -0.04 | -48.005
-3.5 | -0.198 | 0.00517 | -0.041 | -38.294
-3 | -0.141 | 0.00505 | -0.041 | -27.892
-2.5 | -0.083 | 0.00495 | -0.042 | -16.793
-2 | -0.025 | 0.00485 | -0.042 | -5.147
-1.5 | 0.033 | 0.00414 | -0.043 | 8.074
-1 | 0.092 | 0.004 | -0.043 | 22.987
-0.5 | 0.151 | 0.00381 | -0.044 | 39.5
0 | 0.209 | 0.00377 | -0.044 | 55.446
0.5 | 0.268 | 0.00398 | -0.045 | 67.293
1 | 0.326 | 0.00416 | -0.046 | 78.337
1.5 | 0.383 | 0.00439 | -0.046 | 87.389
2 | 0.441 | 0.00464 | -0.047 | 94.985
2.5 | 0.497 | 0.00546 | -0.047 | 91.109
3 | 0.553 | 0.00559 | -0.048 | 98.878
3.5 | 0.606 | 0.00576 | -0.048 | 105.195
4 | 0.658 | 0.00591 | -0.049 | 111.21
4.5 | 0.706 | 0.0061 | -0.049 | 115.732
5 | 0.751 | 0.00629 | -0.05 | 119.389
5.5 | 0.792 | 0.00653 | -0.05 | 121.316
6 | 0.828 | 0.00613 | -0.051 | 135.079
6.5 | 0.859 | 0.0063 | -0.051 | 136.415
7 | 0.884 | 0.00654 | -0.052 | 135.025
7.5 | 0.902 | 0.00674 | -0.052 | 133.839
8 | 0.915 | 0.00704 | -0.053 | 129.852
8.5 | 0.91 | 0.00732 | -0.053 | 124.362
9 | 0.896 | 0.01008 | -0.054 | 88.925
9.5 | 0.874 | 0.01054 | -0.054 | 82.887
10 | 0.829 | 0.01238 | -0.053 | 66.948
10.5 | 0.663 | 0.05946 | -0.033 | 11.156
11 | 0.627 | 0.06657 | -0.03 | 9.418
11.5 | 0.592 | 0.07215 | -0.029 | 8.207
12 | 0.556 | 0.07723 | -0.028 | 7.203
12.5 | 0.521 | 0.08304 | -0.028 | 6.268
13 | 0.485 | 0.08825 | -0.027 | 5.495

## 118. Re 12M Mach 0.10 (2)
BIGFOIL.COM POLAR EXPORT
NACA65-209
NACA65-209 |  |  |  | Cl Max: | 1.7224 | at alpha= | 15 | deg
XFOIL ncrit=9 |  |  |  | L/D Max: | 127.834 | at alpha= | 8.5 | deg
Re: | 12000000 |  |  | Cd Min: | 0.12599 | at alpha= | 19.5 | deg
Mach: | 0.1 |  |  | Cl=0 at alpha= | -1.6427 | deg
|  |  |  | @ Cl=0.1, Cd= | 0.0042349
|  |  |  | @ Cl=0.4, Cd= | 0.0051827
|  |  |  | @ Cl=0.6, Cd= | 0.0058786
alpha (deg) | Cl | Cd | Cm | Cl/Cd
-17 | -1.3231 | 0.04532 | -0.055 | -29.1946
-16.5 | -1.3631 | 0.03465 | -0.0606 | -39.3391
-16 | -1.3782 | 0.02891 | -0.0601 | -47.6721
-15.5 | -1.3821 | 0.02639 | -0.0545 | -52.3721
-15 | -1.3814 | 0.02275 | -0.0492 | -60.7209
-14.5 | -1.357 | 0.02015 | -0.0461 | -67.3449
-14 | -1.3252 | 0.01788 | -0.0437 | -74.1163
-13.5 | -1.2848 | 0.01641 | -0.042 | -78.2937
-13 | -1.2501 | 0.01391 | -0.0396 | -89.8706
-12.5 | -1.2059 | 0.01269 | -0.0381 | -95.0276
-12 | -1.147 | 0.01178 | -0.0395 | -97.3684
-11.5 | -1.0868 | 0.01091 | -0.0411 | -99.615
-11 | -1.0376 | 0.01044 | -0.04 | -99.387
-10.5 | -0.9861 | 0.00994 | -0.0394 | -99.2052
-10 | -0.9335 | 0.00945 | -0.0391 | -98.7831
-9.5 | -0.8808 | 0.00889 | -0.0387 | -99.0776
-9 | -0.827 | 0.00841 | -0.0386 | -98.3353
-8.5 | -0.7743 | 0.00762 | -0.0382 | -101.6142
-8 | -0.7198 | 0.00716 | -0.0382 | -100.5307
-7.5 | -0.6643 | 0.00688 | -0.0384 | -96.5552
-7 | -0.6084 | 0.00664 | -0.0386 | -91.6265
-6.5 | -0.5523 | 0.0064 | -0.0388 | -86.2969
-6 | -0.4959 | 0.00622 | -0.0391 | -79.7267
-5.5 | -0.44 | 0.00582 | -0.0393 | -75.6014
-4 | -0.2696 | 0.00523 | -0.0404 | -51.5488
-3.5 | -0.2125 | 0.00502 | -0.0408 | -42.3307
-3 | -0.1552 | 0.0049 | -0.0412 | -31.6735
-2.5 | -0.0981 | 0.00479 | -0.0416 | -20.4802
-2 | -0.0408 | 0.0047 | -0.0421 | -8.6809
-1.5 | 0.0163 | 0.00462 | -0.0425 | 3.5281
-1 | 0.0734 | 0.00437 | -0.0431 | 16.7963
-0.5 | 0.1305 | 0.00408 | -0.0437 | 31.9853
0.5 | 0.2407 | 0.00396 | -0.0447 | 60.7828
1 | 0.2952 | 0.00449 | -0.0449 | 65.7461
1.5 | 0.3506 | 0.00489 | -0.0451 | 71.6973
2 | 0.4063 | 0.00522 | -0.0454 | 77.8352
2.5 | 0.4627 | 0.00544 | -0.0457 | 85.0551
3 | 0.5195 | 0.00558 | -0.046 | 93.1004
3.5 | 0.5759 | 0.00578 | -0.0463 | 99.6367
4 | 0.6321 | 0.00601 | -0.0466 | 105.1747
4.5 | 0.6885 | 0.0062 | -0.0469 | 111.0484
5 | 0.7442 | 0.00647 | -0.047 | 115.0232
6 | 0.8555 | 0.00699 | -0.0473 | 122.3891
6.5 | 0.9109 | 0.00726 | -0.0474 | 125.4683
7 | 0.965 | 0.0077 | -0.0473 | 125.3247
8 | 1.0738 | 0.00842 | -0.0472 | 127.5297
8.5 | 1.1275 | 0.00882 | -0.047 | 127.8345
9 | 1.1794 | 0.00946 | -0.0465 | 124.6723
9.5 | 1.23 | 0.01025 | -0.0458 | 120
10 | 1.2809 | 0.01085 | -0.0451 | 118.0553
10.5 | 1.3293 | 0.01147 | -0.0439 | 115.8936
11 | 1.3763 | 0.01211 | -0.0425 | 113.6499
11.5 | 1.4257 | 0.01292 | -0.0417 | 110.3483
12 | 1.4742 | 0.01375 | -0.0408 | 107.2145
12.5 | 1.5219 | 0.01461 | -0.0398 | 104.1684
13 | 1.5683 | 0.01552 | -0.0386 | 101.0503
13.5 | 1.6122 | 0.01661 | -0.0371 | 97.062
14 | 1.6541 | 0.01777 | -0.0353 | 93.0838
14.5 | 1.692 | 0.01915 | -0.033 | 88.3551
15 | 1.7224 | 0.02097 | -0.0298 | 82.1364
15.5 | 1.7211 | 0.02406 | -0.022 | 71.5337
16 | 1.7044 | 0.02792 | -0.0137 | 61.0458
16.5 | 1.6958 | 0.03191 | -0.0086 | 53.1432
17 | 1.675 | 0.03766 | -0.0048 | 44.4769
17.5 | 1.6756 | 0.04209 | -0.0034 | 39.8099
18 | 1.6289 | 0.05269 | -0.0043 | 30.9148
18.5 | 1.5704 | 0.06745 | -0.0104 | 23.2824
19 | 1.5012 | 0.08842 | -0.0234 | 16.9781
19.5 | 1.3864 | 0.12599 | -0.0488 | 11.004

## 119. Re 12M Mach 0.25 (1)
BIGFOIL.COM POLAR EXPORT
NACA65-209
NACA65-209 |  |  |  | Cl Max: | 0.874 | at alpha= | 7.5 | deg
JavaFoil+Calcfoil stall+Eppler ext transition |  |  |  | L/D Max: | 133.584 | at alpha= | 6 | deg
Re: | 12000000 |  |  | Cd Min: | 0.00378 | at alpha= | 0 | deg
Mach: | 0.25 |  |  | Cl=0 at alpha= | -1.7833 | deg
|  |  |  | @ Cl=0.1, Cd= | 0.08396
|  |  |  | @ Cl=0.4, Cd= | 0.08396
|  |  |  | @ Cl=0.6, Cd= | 0.08396
alpha (deg) | Cl | Cd | Cm | Cl/Cd
-13 | -0.063 | 0.08562 | -0.015 | -0.739
-12.5 | -0.177 | 0.08201 | -0.016 | -2.163
-12 | -0.247 | 0.07561 | -0.016 | -3.273
-11.5 | -0.299 | 0.07123 | -0.016 | -4.201
-11 | -0.341 | 0.0675 | -0.017 | -5.054
-10.5 | -0.377 | 0.06348 | -0.017 | -5.944
-10 | -0.408 | 0.05886 | -0.018 | -6.926
-9.5 | -0.429 | 0.05718 | -0.017 | -7.501
-9 | -0.443 | 0.05401 | -0.017 | -8.21
-8.5 | -0.45 | 0.05068 | -0.018 | -8.881
-8 | -0.555 | 0.0069 | -0.037 | -80.364
-7.5 | -0.543 | 0.00713 | -0.037 | -76.236
-7 | -0.522 | 0.00682 | -0.038 | -76.547
-6.5 | -0.493 | 0.00657 | -0.038 | -74.98
-6 | -0.456 | 0.00637 | -0.039 | -71.611
-5.5 | -0.414 | 0.00592 | -0.039 | -69.869
-5 | -0.366 | 0.00573 | -0.04 | -63.898
-4.5 | -0.314 | 0.00545 | -0.041 | -57.722
-4 | -0.26 | 0.0053 | -0.041 | -48.972
-3.5 | -0.203 | 0.0052 | -0.042 | -39.07
-3 | -0.145 | 0.00507 | -0.042 | -28.489
-2.5 | -0.085 | 0.00497 | -0.043 | -17.16
-2 | -0.026 | 0.00481 | -0.043 | -5.331
-1.5 | 0.034 | 0.00413 | -0.044 | 8.319
-1 | 0.094 | 0.00399 | -0.045 | 23.697
-0.5 | 0.155 | 0.00381 | -0.045 | 40.629
0 | 0.215 | 0.00378 | -0.046 | 56.896
0.5 | 0.275 | 0.00399 | -0.046 | 68.87
1 | 0.334 | 0.00416 | -0.047 | 80.453
1.5 | 0.394 | 0.0044 | -0.047 | 89.528
2 | 0.453 | 0.00467 | -0.048 | 96.918
2.5 | 0.511 | 0.00547 | -0.048 | 93.381
3 | 0.567 | 0.00565 | -0.049 | 100.504
3.5 | 0.622 | 0.00583 | -0.05 | 106.718
4 | 0.673 | 0.00598 | -0.05 | 112.55
4.5 | 0.721 | 0.00618 | -0.051 | 116.694
5 | 0.764 | 0.00643 | -0.051 | 118.88
5.5 | 0.802 | 0.00668 | -0.052 | 120.135
6 | 0.833 | 0.00623 | -0.052 | 133.584
6.5 | 0.856 | 0.00649 | -0.053 | 131.867
7 | 0.87 | 0.00671 | -0.053 | 129.553
7.5 | 0.874 | 0.00701 | -0.054 | 124.552
8 | 0.867 | 0.00733 | -0.054 | 118.285
8.5 | 0.834 | 0.01009 | -0.055 | 82.667
9 | 0.639 | 0.05267 | -0.031 | 12.122
9.5 | 0.585 | 0.05729 | -0.029 | 10.218
10 | 0.523 | 0.06204 | -0.028 | 8.435
10.5 | 0.454 | 0.06798 | -0.027 | 6.673
11 | 0.378 | 0.07211 | -0.027 | 5.248
11.5 | 0.297 | 0.07495 | -0.028 | 3.957
12 | 0.201 | 0.07987 | -0.029 | 2.518
12.5 | 0.08 | 0.08396 | -0.029 | 0.949

## 120. Re 12M Mach 0.25 (2)
BIGFOIL.COM POLAR EXPORT
NACA65-209
NACA65-209 |  |  |  | Cl Max: | 1.4154 | at alpha= | 11.5 | deg
XFOIL ncrit=9 |  |  |  | L/D Max: | 124.959 | at alpha= | 7.5 | deg
Re: | 12000000 |  |  | Cd Min: | 0.24871 | at alpha= | -20 | deg
Mach: | 0.25 |  |  | Cl=0 at alpha= | -1.6401 | deg
|  |  |  | @ Cl=0.1, Cd= | 0.0042401
|  |  |  | @ Cl=0.4, Cd= | 0.0051565
|  |  |  | @ Cl=0.6, Cd= | 0.0058738
alpha (deg) | Cl | Cd | Cm | Cl/Cd
-20 | -0.7665 | 0.24871 | 0.0526 | -3.0819
-19 | -0.7312 | 0.23578 | 0.0447 | -3.1012
-18.5 | -0.7142 | 0.22872 | 0.0407 | -3.1226
-18 | -0.6987 | 0.22155 | 0.037 | -3.1537
-17.5 | -0.6845 | 0.21443 | 0.0337 | -3.1922
-17 | -0.6736 | 0.20583 | 0.0302 | -3.2726
-16.5 | -0.6695 | 0.19262 | 0.0261 | -3.4758
-16 | -0.6586 | 0.18678 | 0.0242 | -3.5261
-14.5 | -0.6637 | 0.15152 | 0.0113 | -4.3803
-14 | -0.6467 | 0.14674 | 0.0092 | -4.4071
-13.5 | -0.6528 | 0.1354 | 0.0047 | -4.8213
-13 | -0.6532 | 0.12591 | 0.0007 | -5.1878
-12.5 | -0.6329 | 0.12191 | -0.001 | -5.1915
-12 | -0.6351 | 0.11213 | -0.0054 | -5.664
-11.5 | -0.922 | 0.0447 | -0.0561 | -20.6264
-11 | -0.9756 | 0.03288 | -0.0526 | -29.6715
-10.5 | -1.0141 | 0.01523 | -0.0505 | -66.5857
-10 | -0.9699 | 0.01265 | -0.048 | -76.6719
-9.5 | -0.9189 | 0.01092 | -0.0461 | -84.1484
-9 | -0.8622 | 0.01007 | -0.0449 | -85.6207
-8.5 | -0.8058 | 0.0092 | -0.0439 | -87.587
-8 | -0.7511 | 0.00795 | -0.0427 | -94.478
-7.5 | -0.6934 | 0.00729 | -0.042 | -95.1166
-7 | -0.6343 | 0.00692 | -0.0416 | -91.6618
-6.5 | -0.575 | 0.00663 | -0.0415 | -86.727
-6 | -0.5155 | 0.00644 | -0.0414 | -80.0466
-5.5 | -0.4569 | 0.00602 | -0.0413 | -75.897
-5 | -0.398 | 0.00565 | -0.0413 | -70.4425
-4.5 | -0.3388 | 0.00543 | -0.0415 | -62.3941
-2.5 | -0.1016 | 0.0048 | -0.0428 | -21.1667
-2 | -0.0424 | 0.00472 | -0.0432 | -8.9831
-1.5 | 0.0165 | 0.00463 | -0.0437 | 3.5637
-0.5 | 0.1343 | 0.00408 | -0.0448 | 32.9167
0 | 0.193 | 0.00378 | -0.0456 | 51.0582
0.5 | 0.248 | 0.00392 | -0.0459 | 63.2653
1 | 0.3038 | 0.0045 | -0.0461 | 67.5111
2 | 0.4181 | 0.00528 | -0.0464 | 79.1856
2.5 | 0.4765 | 0.00549 | -0.0467 | 86.7942
3 | 0.5352 | 0.00565 | -0.047 | 94.7257
3.5 | 0.5938 | 0.00585 | -0.0472 | 101.5043
4.5 | 0.7108 | 0.0063 | -0.0474 | 112.8254
5 | 0.7688 | 0.00664 | -0.0473 | 115.7831
5.5 | 0.8272 | 0.0069 | -0.0472 | 119.8841
6 | 0.8856 | 0.00718 | -0.0471 | 123.3426
6.5 | 0.9432 | 0.00759 | -0.0466 | 124.2688
7.5 | 1.0584 | 0.00847 | -0.0455 | 124.9587
8 | 1.1152 | 0.00903 | -0.0447 | 123.4994
8.5 | 1.1705 | 0.00983 | -0.0434 | 119.0743
9 | 1.2222 | 0.01116 | -0.0415 | 109.5161
9.5 | 1.2749 | 0.01232 | -0.0397 | 103.4821
10 | 1.3261 | 0.01361 | -0.0375 | 97.4357
10.5 | 1.368 | 0.01529 | -0.0336 | 89.4702
11 | 1.4081 | 0.01823 | -0.0303 | 77.2408
11.5 | 1.4154 | 0.02505 | -0.0242 | 56.503
12 | 1.3496 | 0.03709 | -0.0127 | 36.3872
12.5 | 1.2986 | 0.04382 | -0.0042 | 29.6349
13 | 1.2603 | 0.05159 | -0.0021 | 24.4292
13.5 | 1.2034 | 0.06414 | -0.0062 | 18.7621
14 | 1.1696 | 0.07686 | -0.0143 | 15.2173
14.5 | 1.1403 | 0.09354 | -0.027 | 12.1905
15 | 0.956 | 0.15736 | -0.0681 | 6.0752
16 | 0.9207 | 0.19592 | -0.0892 | 4.6994
16.5 | 0.9329 | 0.2051 | -0.0946 | 4.5485

## 121. Re 12M Mach 0.50 (1)
BIGFOIL.COM POLAR EXPORT
NACA65-209
NACA65-209 |  |  |  | Cl Max: | 1.137 | at alpha= | 20 | deg
JavaFoil+Calcfoil stall+Eppler ext transition |  |  |  | L/D Max: | 127.393 | at alpha= | 4 | deg
Re: | 12000000 |  |  | Cd Min: | 0.00375 | at alpha= | 0 | deg
Mach: | 0.5 |  |  | Cl=0 at alpha= | -1.7836 | deg
|  |  |  | @ Cl=0.1, Cd= | 0.0040241
|  |  |  | @ Cl=0.4, Cd= | 0.0043139
|  |  |  | @ Cl=0.6, Cd= | 0.039302
alpha (deg) | Cl | Cd | Cm | Cl/Cd
-20 | -0.974 | 0.14416 | -0.016 | -6.756
-19.5 | -0.945 | 0.1401 | -0.016 | -6.747
-19 | -0.916 | 0.13598 | -0.016 | -6.74
-18.5 | -0.89 | 0.13094 | -0.016 | -6.793
-18 | -0.864 | 0.12325 | -0.017 | -7.009
-17.5 | -0.839 | 0.12551 | -0.017 | -6.683
-17 | -0.812 | 0.11803 | -0.017 | -6.883
-16.5 | -0.785 | 0.11296 | -0.017 | -6.953
-16 | -0.761 | 0.10402 | -0.018 | -7.32
-15.5 | -0.739 | 0.09407 | -0.02 | -7.859
-15 | -0.704 | 0.10431 | -0.018 | -6.754
-14.5 | -0.678 | 0.10065 | -0.018 | -6.733
-14 | -0.653 | 0.0914 | -0.019 | -7.141
-13.5 | -0.632 | 0.07873 | -0.021 | -8.033
-13 | -0.619 | 0.06345 | -0.025 | -9.752
-12.5 | -0.667 | 0.01865 | -0.033 | -35.784
-12 | -0.544 | 0.08079 | -0.018 | -6.729
-11.5 | -0.518 | 0.07394 | -0.019 | -7.008
-11 | -0.493 | 0.06635 | -0.021 | -7.436
-10.5 | -0.477 | 0.05283 | -0.026 | -9.032
-10 | -0.53 | 0.01132 | -0.037 | -46.829
-9.5 | -0.506 | 0.00965 | -0.039 | -52.427
-9 | -0.384 | 0.0564 | -0.02 | -6.816
-8.5 | -0.358 | 0.05346 | -0.02 | -6.689
-8 | -0.332 | 0.04778 | -0.022 | -6.955
-7.5 | -0.307 | 0.04354 | -0.024 | -7.056
-7 | -0.344 | 0.00661 | -0.042 | -52.049
-6.5 | -0.251 | 0.04124 | -0.022 | -6.097
-6 | -0.224 | 0.04252 | -0.017 | -5.258
-5.5 | -0.291 | 0.03697 | -0.022 | -7.884
-5 | -0.374 | 0.00611 | -0.045 | -61.135
-4.5 | -0.337 | 0.00582 | -0.045 | -57.889
-4 | -0.284 | 0.00553 | -0.046 | -51.442
-3.5 | -0.225 | 0.00537 | -0.047 | -41.798
-3 | -0.161 | 0.00514 | -0.047 | -31.265
-2.5 | -0.095 | 0.00498 | -0.048 | -19.101
-2 | -0.029 | 0.0049 | -0.049 | -5.841
-1.5 | 0.038 | 0.00479 | -0.049 | 8.007
-1 | 0.106 | 0.00395 | -0.05 | 26.708
-0.5 | 0.173 | 0.00377 | -0.05 | 45.909
0 | 0.24 | 0.00375 | -0.051 | 64.008
0.5 | 0.307 | 0.00399 | -0.052 | 77.11
1 | 0.374 | 0.00418 | -0.052 | 89.432
1.5 | 0.44 | 0.00452 | -0.053 | 97.378
2 | 0.505 | 0.00554 | -0.054 | 91.077
2.5 | 0.569 | 0.00574 | -0.054 | 99.113
3 | 0.63 | 0.00589 | -0.055 | 106.945
3.5 | 0.685 | 0.00615 | -0.055 | 111.419
4 | 0.732 | 0.00575 | -0.056 | 127.393
4.5 | 0.763 | 0.00611 | -0.057 | 124.827
5 | 0.761 | 0.00645 | -0.057 | 117.986
5.5 | 0.595 | 0.00675 | -0.058 | 88.146
6 | 0.412 | 0.03898 | -0.031 | 10.578
6.5 | 0.438 | 0.04222 | -0.03 | 10.373
7 | 0.573 | 0.01 | -0.059 | 57.301
7.5 | 0.605 | 0.01068 | -0.06 | 56.631
8 | 0.518 | 0.0485 | -0.034 | 10.687
8.5 | 0.541 | 0.05565 | -0.03 | 9.715
9 | 0.699 | 0.01187 | -0.061 | 58.875
9.5 | 0.729 | 0.01284 | -0.062 | 56.75
10 | 0.751 | 0.01465 | -0.061 | 51.232
10.5 | 0.649 | 0.06469 | -0.036 | 10.031
11 | 0.67 | 0.07459 | -0.033 | 8.981
11.5 | 0.846 | 0.01538 | -0.063 | 55.033
12 | 0.865 | 0.0181 | -0.063 | 47.76
12.5 | 0.786 | 0.05757 | -0.05 | 13.66
13 | 0.777 | 0.0859 | -0.038 | 9.043
13.5 | 0.801 | 0.09305 | -0.037 | 8.606
14 | 0.947 | 0.02984 | -0.061 | 31.724
14.5 | 0.87 | 0.08341 | -0.046 | 10.428
15 | 0.881 | 0.09927 | -0.041 | 8.88
15.5 | 0.909 | 0.10358 | -0.042 | 8.776
16 | 0.928 | 0.11646 | -0.04 | 7.971
16.5 | 0.954 | 0.11247 | -0.041 | 8.481
17 | 0.983 | 0.11538 | -0.043 | 8.522
17.5 | 1.013 | 0.11866 | -0.045 | 8.535
18 | 1.04 | 0.12329 | -0.046 | 8.435
18.5 | 1.054 | 0.13953 | -0.042 | 7.551
19 | 1.081 | 0.14176 | -0.044 | 7.625
19.5 | 1.109 | 0.14482 | -0.045 | 7.657
20 | 1.137 | 0.14842 | -0.047 | 7.659

## 122. Re 12M Mach 0.50 (2)
BIGFOIL.COM POLAR EXPORT
NACA65-209
NACA65-209 |  |  |  | Cl Max: | 1.1343 | at alpha= | 20 | deg
XFOIL ncrit=9 |  |  |  | L/D Max: | 116.698 | at alpha= | 5 | deg
Re: | 12000000 |  |  | Cd Min: | 0.31113 | at alpha= | 20 | deg
Mach: | 0.5 |  |  | Cl=0 at alpha= | -1.6293 | deg
|  |  |  | @ Cl=0.1, Cd= | 0.004401
|  |  |  | @ Cl=0.4, Cd= | 0.0049827
|  |  |  | @ Cl=0.6, Cd= | 0.0059001
alpha (deg) | Cl | Cd | Cm | Cl/Cd
-19.5 | -0.8151 | 0.26392 | 0.0598 | -3.0884
-19 | -0.7935 | 0.25594 | 0.0548 | -3.1003
-18.5 | -0.7708 | 0.24765 | 0.05 | -3.1125
-18 | -0.7496 | 0.23917 | 0.0452 | -3.1342
-17.5 | -0.7287 | 0.23063 | 0.0404 | -3.1596
-17 | -0.7094 | 0.22174 | 0.0356 | -3.1992
-16.5 | -0.6897 | 0.2133 | 0.0311 | -3.2335
-16 | -0.6715 | 0.20453 | 0.0268 | -3.2831
-15.5 | -0.6549 | 0.19509 | 0.0227 | -3.3569
-15 | -0.6392 | 0.18641 | 0.019 | -3.429
-14.5 | -0.6272 | 0.17746 | 0.0159 | -3.5343
-14 | -0.6139 | 0.16973 | 0.0131 | -3.6169
-13.5 | -0.5992 | 0.16285 | 0.0104 | -3.6795
-13 | -0.5847 | 0.15567 | 0.0076 | -3.756
-12.5 | -0.5773 | 0.1455 | 0.0038 | -3.9677
-12 | -0.5655 | 0.13765 | 0.0007 | -4.1082
-11.5 | -0.5548 | 0.13002 | -0.0021 | -4.267
-11 | -0.5516 | 0.11979 | -0.0063 | -4.6047
-10.5 | -0.5493 | 0.10993 | -0.0105 | -4.9968
-10 | -0.5468 | 0.10048 | -0.0149 | -5.4419
-9 | -0.5288 | 0.08045 | -0.0298 | -6.573
-8.5 | -0.4924 | 0.06346 | -0.0559 | -7.7592
-8 | -0.506 | 0.05245 | -0.0667 | -9.6473
-7.5 | -0.5407 | 0.04602 | -0.0659 | -11.7492
-7 | -0.5539 | 0.03839 | -0.0647 | -14.4282
-6.5 | -0.5487 | 0.03087 | -0.0624 | -17.7745
-6 | -0.5339 | 0.02237 | -0.059 | -23.8668
-5.5 | -0.5102 | 0.01261 | -0.0547 | -40.46
-5 | -0.4633 | 0.00703 | -0.0512 | -65.9033
-4.5 | -0.3951 | 0.00604 | -0.0495 | -65.4139
-4 | -0.3251 | 0.00559 | -0.0486 | -58.1574
-3.5 | -0.2553 | 0.00535 | -0.0482 | -47.7196
-3 | -0.1864 | 0.00509 | -0.048 | -36.6208
-2.5 | -0.1179 | 0.00493 | -0.0481 | -23.9148
-2 | -0.0499 | 0.00479 | -0.0484 | -10.4175
-1.5 | 0.0174 | 0.0047 | -0.0487 | 3.7021
-1 | 0.0844 | 0.00449 | -0.0492 | 18.7973
-0.5 | 0.151 | 0.00411 | -0.0499 | 36.7397
0 | 0.2177 | 0.00367 | -0.0509 | 59.3188
0.5 | 0.2804 | 0.00377 | -0.0512 | 74.3767
1 | 0.3414 | 0.00457 | -0.051 | 74.7046
2 | 0.4706 | 0.00548 | -0.0509 | 85.8759
2.5 | 0.5379 | 0.00568 | -0.0509 | 94.7007
3 | 0.6056 | 0.00592 | -0.0508 | 102.2973
4 | 0.7425 | 0.0065 | -0.0496 | 114.2308
4.5 | 0.811 | 0.00697 | -0.0482 | 116.3558
5 | 0.8799 | 0.00754 | -0.0463 | 116.6976
5.5 | 0.9398 | 0.00926 | -0.0423 | 101.4903
6 | 0.9741 | 0.01612 | -0.0356 | 60.428
6.5 | 0.9882 | 0.0259 | -0.0282 | 38.1544
7 | 0.9868 | 0.03496 | -0.0213 | 28.2265
7.5 | 0.9708 | 0.04311 | -0.0152 | 22.5191
8 | 0.9311 | 0.04933 | -0.0079 | 18.8749
8.5 | 0.893 | 0.05786 | -0.0085 | 15.4338
9.5 | 0.8432 | 0.08487 | -0.028 | 9.9352
10 | 0.8369 | 0.09782 | -0.0369 | 8.5555
10.5 | 0.8308 | 0.11075 | -0.0449 | 7.5016
11 | 0.8314 | 0.1227 | -0.0521 | 6.7759
11.5 | 0.834 | 0.1348 | -0.0592 | 6.1869
12 | 0.8395 | 0.14669 | -0.066 | 5.723
12.5 | 0.8485 | 0.15821 | -0.0726 | 5.3631
13 | 0.862 | 0.16865 | -0.0785 | 5.1112
13.5 | 0.8736 | 0.18056 | -0.0851 | 4.8383
14 | 0.8877 | 0.19218 | -0.0915 | 4.6191
14.5 | 0.9036 | 0.20336 | -0.0977 | 4.4434
15 | 0.9219 | 0.21377 | -0.1035 | 4.3126
15.5 | 0.9412 | 0.224 | -0.1093 | 4.2018
16 | 0.9616 | 0.23399 | -0.1151 | 4.1096
16.5 | 0.9826 | 0.24354 | -0.1208 | 4.0347
17 | 1.0044 | 0.25258 | -0.1264 | 3.9766
17.5 | 1.0265 | 0.26143 | -0.132 | 3.9265
18.5 | 1.0692 | 0.28135 | -0.1438 | 3.8002
19 | 1.0908 | 0.29151 | -0.1498 | 3.7419
19.5 | 1.1127 | 0.30142 | -0.1557 | 3.6915
20 | 1.1343 | 0.31113 | -0.1617 | 3.6457

## 123. Re 14M Mach 0.00 (1)
BIGFOIL.COM POLAR EXPORT
NACA65-209
NACA65-209 |  |  |  | Cl Max: | 0.92 | at alpha= | 8 | deg
JavaFoil+Calcfoil stall+Eppler ext transition |  |  |  | L/D Max: | 139.153 | at alpha= | 7 | deg
Re: | 14000000 |  |  | Cd Min: | 0.00398 | at alpha= | -0.5 | deg
Mach: | 0 |  |  | Cl=0 at alpha= | -1.7845 | deg
|  |  |  | @ Cl=0.1, Cd= | 0.0040817
|  |  |  | @ Cl=0.4, Cd= | 0.0045333
|  |  |  | @ Cl=0.6, Cd= | 0.08777
alpha (deg) | Cl | Cd | Cm | Cl/Cd
-13.5 | -0.435 | 0.08697 | -0.015 | -4.997
-13 | -0.456 | 0.08287 | -0.015 | -5.502
-12.5 | -0.476 | 0.07921 | -0.015 | -6.013
-12 | -0.496 | 0.07305 | -0.016 | -6.789
-11.5 | -0.508 | 0.06857 | -0.017 | -7.414
-11 | -0.515 | 0.06459 | -0.017 | -7.979
-10.5 | -0.52 | 0.05993 | -0.018 | -8.679
-10 | -0.52 | 0.05738 | -0.018 | -9.057
-9.5 | -0.518 | 0.05225 | -0.02 | -9.918
-9 | -0.509 | 0.05058 | -0.019 | -10.055
-8.5 | -0.61 | 0.00696 | -0.035 | -87.592
-8 | -0.589 | 0.00698 | -0.035 | -84.459
-7.5 | -0.562 | 0.00676 | -0.036 | -83.26
-7 | -0.53 | 0.0065 | -0.037 | -81.643
-6.5 | -0.493 | 0.00631 | -0.037 | -78.16
-6 | -0.452 | 0.00609 | -0.038 | -74.172
-5.5 | -0.407 | 0.00573 | -0.038 | -70.951
-5 | -0.358 | 0.0055 | -0.039 | -65.098
-4.5 | -0.306 | 0.00536 | -0.039 | -57.091
-4 | -0.252 | 0.00522 | -0.04 | -48.306
-3.5 | -0.197 | 0.00504 | -0.04 | -39.05
-3 | -0.14 | 0.00494 | -0.041 | -28.354
-2.5 | -0.083 | 0.00486 | -0.042 | -17.026
-2 | -0.025 | 0.00475 | -0.042 | -5.232
-1.5 | 0.033 | 0.00422 | -0.043 | 7.886
-1 | 0.091 | 0.0041 | -0.043 | 22.317
-0.5 | 0.15 | 0.00398 | -0.044 | 37.614
0 | 0.208 | 0.00407 | -0.044 | 51.157
0.5 | 0.266 | 0.00411 | -0.045 | 64.824
1 | 0.324 | 0.00428 | -0.045 | 75.68
1.5 | 0.381 | 0.00445 | -0.046 | 85.741
2 | 0.438 | 0.0047 | -0.046 | 93.361
2.5 | 0.495 | 0.00536 | -0.047 | 92.347
3 | 0.55 | 0.00548 | -0.047 | 100.447
3.5 | 0.604 | 0.00564 | -0.048 | 107.021
4 | 0.655 | 0.00578 | -0.048 | 113.215
4.5 | 0.703 | 0.00595 | -0.049 | 118.144
5 | 0.748 | 0.00615 | -0.049 | 121.684
5.5 | 0.79 | 0.00636 | -0.05 | 124.161
6 | 0.827 | 0.00654 | -0.05 | 126.424
6.5 | 0.858 | 0.00682 | -0.051 | 125.889
7 | 0.885 | 0.00636 | -0.051 | 139.153
7.5 | 0.905 | 0.00654 | -0.052 | 138.408
8 | 0.92 | 0.00683 | -0.052 | 134.675
8.5 | 0.919 | 0.00711 | -0.053 | 129.243
9 | 0.909 | 0.00742 | -0.053 | 122.559
9.5 | 0.892 | 0.01016 | -0.054 | 87.774
10 | 0.866 | 0.01089 | -0.054 | 79.515
10.5 | 0.831 | 0.0118 | -0.054 | 70.415
11 | 0.659 | 0.06271 | -0.033 | 10.506
11.5 | 0.624 | 0.0706 | -0.03 | 8.844
12 | 0.592 | 0.07647 | -0.029 | 7.746
12.5 | 0.56 | 0.08082 | -0.028 | 6.931
13 | 0.528 | 0.08777 | -0.028 | 6.014

## 124. Re 14M Mach 0.00 (2)
BIGFOIL.COM POLAR EXPORT
NACA65-209
NACA65-209 |  |  |  | Cl Max: | 1.7983 | at alpha= | 17.5 | deg
XFOIL ncrit=9 |  |  |  | L/D Max: | 132.264 | at alpha= | 8.5 | deg
Re: | 14000000 |  |  | Cd Min: | 0.06305 | at alpha= | -19.5 | deg
Mach: | 0 |  |  | Cl=0 at alpha= | -1.6423 | deg
|  |  |  | @ Cl=0.1, Cd= | 0.0042553
|  |  |  | @ Cl=0.4, Cd= | 0.0051338
|  |  |  | @ Cl=0.6, Cd= | 0.005734
alpha (deg) | Cl | Cd | Cm | Cl/Cd
-19.5 | -1.4095 | 0.06305 | -0.0408 | -22.3553
-19 | -1.4632 | 0.04773 | -0.0513 | -30.6558
-18.5 | -1.5142 | 0.03542 | -0.0578 | -42.7499
-18 | -1.5135 | 0.03004 | -0.0598 | -50.3828
-17.5 | -1.508 | 0.02678 | -0.0584 | -56.3107
-17 | -1.5099 | 0.02401 | -0.054 | -62.8863
-16.5 | -1.5044 | 0.02219 | -0.0482 | -67.7963
-16 | -1.4787 | 0.02043 | -0.0454 | -72.3789
-15.5 | -1.4458 | 0.01894 | -0.0433 | -76.3358
-15 | -1.4103 | 0.01742 | -0.0415 | -80.9587
-14.5 | -1.3709 | 0.01611 | -0.04 | -85.0962
-14 | -1.3345 | 0.0142 | -0.0382 | -93.9789
-13.5 | -1.29 | 0.01324 | -0.0372 | -97.432
-13 | -1.2457 | 0.01224 | -0.0361 | -101.7729
-12.5 | -1.1916 | 0.01144 | -0.0369 | -104.1608
-12 | -1.1312 | 0.01071 | -0.0389 | -105.6209
-11.5 | -1.0832 | 0.01012 | -0.0381 | -107.0356
-11 | -1.0329 | 0.00966 | -0.0376 | -106.9255
-10.5 | -0.9813 | 0.00918 | -0.0374 | -106.8954
-10 | -0.9289 | 0.00874 | -0.0373 | -106.2815
-9.5 | -0.8761 | 0.0083 | -0.0372 | -105.5542
-9 | -0.8226 | 0.00788 | -0.0373 | -104.3909
-8.5 | -0.7696 | 0.00726 | -0.0372 | -106.0055
-8 | -0.7153 | 0.00688 | -0.0374 | -103.968
-7.5 | -0.6602 | 0.00661 | -0.0376 | -99.879
-7 | -0.6048 | 0.00638 | -0.0379 | -94.7962
-6 | -0.4933 | 0.00596 | -0.0386 | -82.7685
-5.5 | -0.4374 | 0.00569 | -0.0389 | -76.8717
-5 | -0.3813 | 0.00538 | -0.0392 | -70.8736
-4.5 | -0.3248 | 0.00523 | -0.0397 | -62.1033
-4 | -0.2681 | 0.00509 | -0.0401 | -52.6719
-3.5 | -0.2113 | 0.00491 | -0.0405 | -43.0346
-3 | -0.1544 | 0.0048 | -0.041 | -32.1667
-2.5 | -0.0976 | 0.00471 | -0.0414 | -20.7219
-2 | -0.0407 | 0.00463 | -0.0419 | -8.7905
-1.5 | 0.0162 | 0.00456 | -0.0423 | 3.5526
-1 | 0.0729 | 0.00437 | -0.0429 | 16.6819
-0.5 | 0.1296 | 0.00413 | -0.0434 | 31.3801
0 | 0.1856 | 0.00402 | -0.044 | 46.1692
0.5 | 0.2387 | 0.00414 | -0.0444 | 57.657
1 | 0.2937 | 0.00452 | -0.0447 | 64.9779
1.5 | 0.3491 | 0.00485 | -0.045 | 71.9794
2 | 0.4047 | 0.00516 | -0.0453 | 78.4302
2.5 | 0.461 | 0.00534 | -0.0456 | 86.3296
3 | 0.5175 | 0.00547 | -0.046 | 94.6069
3.5 | 0.5737 | 0.00564 | -0.0463 | 101.7199
4.5 | 0.6856 | 0.00604 | -0.0469 | 113.5099
5 | 0.7409 | 0.00632 | -0.0471 | 117.231
5.5 | 0.7963 | 0.00655 | -0.0474 | 121.5725
6 | 0.8516 | 0.00678 | -0.0476 | 125.6047
6.5 | 0.9065 | 0.00704 | -0.0478 | 128.7642
7 | 0.9603 | 0.00745 | -0.0478 | 128.8993
7.5 | 1.0144 | 0.00777 | -0.0478 | 130.5534
8 | 1.0683 | 0.0081 | -0.0479 | 131.8889
8.5 | 1.1216 | 0.00848 | -0.0479 | 132.2642
9 | 1.1736 | 0.009 | -0.0476 | 130.4
10 | 1.2756 | 0.01019 | -0.0468 | 125.1816
10.5 | 1.3256 | 0.01074 | -0.0463 | 123.4264
11 | 1.3726 | 0.01128 | -0.0451 | 121.6844
11.5 | 1.4201 | 0.01191 | -0.0442 | 119.2359
12 | 1.4687 | 0.01263 | -0.0436 | 116.2866
12.5 | 1.5165 | 0.01337 | -0.0429 | 113.4256
13 | 1.5632 | 0.01415 | -0.0421 | 110.4735
13.5 | 1.6083 | 0.01503 | -0.041 | 107.006
14 | 1.652 | 0.01594 | -0.0399 | 103.6386
14.5 | 1.6936 | 0.01696 | -0.0384 | 99.8585
15 | 1.7324 | 0.01808 | -0.0366 | 95.8186
15.5 | 1.767 | 0.01939 | -0.0342 | 91.1294
16 | 1.7937 | 0.02105 | -0.0308 | 85.2114
16.5 | 1.7827 | 0.02389 | -0.0217 | 74.6212
17 | 1.789 | 0.02621 | -0.0166 | 68.2564
17.5 | 1.7983 | 0.02864 | -0.0128 | 62.7898
18 | 1.7977 | 0.03224 | -0.0092 | 55.7599
18.5 | 1.7923 | 0.03673 | -0.0067 | 48.7966
19 | 1.7835 | 0.04212 | -0.0054 | 42.3433
19.5 | 1.7692 | 0.0488 | -0.0056 | 36.2541
20 | 1.7396 | 0.05849 | -0.0081 | 29.7418

## 125. Re 14M Mach 0.10 (1)
BIGFOIL.COM POLAR EXPORT
NACA65-209
NACA65-209 |  |  |  | Cl Max: | 0.915 | at alpha= | 8 | deg
JavaFoil+Calcfoil stall+Eppler ext transition |  |  |  | L/D Max: | 139.174 | at alpha= | 7 | deg
Re: | 14000000 |  |  | Cd Min: | 0.00401 | at alpha= | -0.5 | deg
Mach: | 0.1 |  |  | Cl=0 at alpha= | -1.7845 | deg
|  |  |  | @ Cl=0.1, Cd= | 0.0040964
|  |  |  | @ Cl=0.4, Cd= | 0.0045303
|  |  |  | @ Cl=0.6, Cd= | 0.0884
alpha (deg) | Cl | Cd | Cm | Cl/Cd
-13 | -0.425 | 0.0835 | -0.015 | -5.091
-12.5 | -0.449 | 0.07875 | -0.015 | -5.7
-12 | -0.472 | 0.07329 | -0.016 | -6.443
-11.5 | -0.487 | 0.07026 | -0.016 | -6.924
-11 | -0.498 | 0.06539 | -0.017 | -7.609
-10.5 | -0.505 | 0.06114 | -0.018 | -8.258
-10 | -0.508 | 0.05817 | -0.018 | -8.727
-9.5 | -0.508 | 0.05366 | -0.019 | -9.465
-9 | -0.501 | 0.05148 | -0.019 | -9.734
-8.5 | -0.496 | 0.04514 | -0.022 | -10.981
-8 | -0.586 | 0.00709 | -0.036 | -82.645
-7.5 | -0.561 | 0.0068 | -0.036 | -82.423
-7 | -0.53 | 0.00648 | -0.037 | -81.783
-6.5 | -0.494 | 0.0063 | -0.037 | -78.415
-6 | -0.453 | 0.0061 | -0.038 | -74.245
-5.5 | -0.408 | 0.00571 | -0.038 | -71.409
-5 | -0.359 | 0.00547 | -0.039 | -65.586
-4.5 | -0.307 | 0.00534 | -0.04 | -57.568
-4 | -0.253 | 0.0052 | -0.04 | -48.738
-3.5 | -0.198 | 0.00508 | -0.041 | -38.96
-3 | -0.141 | 0.00498 | -0.041 | -28.285
-2.5 | -0.083 | 0.00489 | -0.042 | -16.99
-2 | -0.025 | 0.0048 | -0.042 | -5.197
-1.5 | 0.033 | 0.00423 | -0.043 | 7.902
-1 | 0.092 | 0.00411 | -0.043 | 22.357
-0.5 | 0.151 | 0.00401 | -0.044 | 37.566
0 | 0.209 | 0.00407 | -0.044 | 51.417
0.5 | 0.268 | 0.00411 | -0.045 | 65.13
1 | 0.326 | 0.00427 | -0.046 | 76.245
1.5 | 0.383 | 0.00446 | -0.046 | 85.92
2 | 0.441 | 0.0047 | -0.047 | 93.655
2.5 | 0.497 | 0.00536 | -0.047 | 92.694
3 | 0.553 | 0.00551 | -0.048 | 100.358
3.5 | 0.606 | 0.00564 | -0.048 | 107.477
4 | 0.658 | 0.00579 | -0.049 | 113.68
4.5 | 0.706 | 0.00596 | -0.049 | 118.545
5 | 0.751 | 0.0062 | -0.05 | 121.168
5.5 | 0.792 | 0.00637 | -0.05 | 124.252
6 | 0.828 | 0.0066 | -0.051 | 125.417
6.5 | 0.859 | 0.00687 | -0.051 | 125.046
7 | 0.884 | 0.00635 | -0.052 | 139.174
7.5 | 0.902 | 0.00663 | -0.052 | 136.117
8 | 0.915 | 0.0069 | -0.053 | 132.627
8.5 | 0.91 | 0.00718 | -0.053 | 126.811
9 | 0.896 | 0.00747 | -0.054 | 119.953
9.5 | 0.874 | 0.01032 | -0.054 | 84.707
10 | 0.836 | 0.01159 | -0.054 | 72.099
10.5 | 0.668 | 0.05622 | -0.035 | 11.89
11 | 0.628 | 0.06537 | -0.031 | 9.613
11.5 | 0.593 | 0.07108 | -0.029 | 8.338
12 | 0.556 | 0.07637 | -0.028 | 7.286
12.5 | 0.52 | 0.08359 | -0.028 | 6.226
13 | 0.485 | 0.0884 | -0.028 | 5.487

## 126. Re 14M Mach 0.10 (2)
BIGFOIL.COM POLAR EXPORT
NACA65-209
NACA65-209 |  |  |  | Cl Max: | 1.7384 | at alpha= | 16.5 | deg
XFOIL ncrit=9 |  |  |  | L/D Max: | 131.516 | at alpha= | 8 | deg
Re: | 14000000 |  |  | Cd Min: | 0.08101 | at alpha= | 19.5 | deg
Mach: | 0.1 |  |  | Cl=0 at alpha= | -1.6416 | deg
|  |  |  | @ Cl=0.1, Cd= | 0.0042576
|  |  |  | @ Cl=0.4, Cd= | 0.0051298
|  |  |  | @ Cl=0.6, Cd= | 0.005732
alpha (deg) | Cl | Cd | Cm | Cl/Cd
-18 | -1.343 | 0.05637 | -0.0472 | -23.8247
-17.5 | -1.3803 | 0.0443 | -0.0555 | -31.158
-17 | -1.419 | 0.03397 | -0.0606 | -41.7722
-16.5 | -1.4272 | 0.02836 | -0.0611 | -50.3244
-16 | -1.4379 | 0.02519 | -0.0555 | -57.0822
-15.5 | -1.4262 | 0.02302 | -0.0506 | -61.9548
-15 | -1.4049 | 0.02039 | -0.0472 | -68.9014
-14.5 | -1.3728 | 0.01836 | -0.0447 | -74.7712
-14 | -1.3359 | 0.01655 | -0.0427 | -80.719
-13.5 | -1.2935 | 0.01525 | -0.0411 | -84.8197
-13 | -1.25 | 0.01399 | -0.0396 | -89.3495
-12 | -1.1429 | 0.01118 | -0.0408 | -102.2272
-11.5 | -1.0933 | 0.01049 | -0.0399 | -104.2231
-11 | -1.0424 | 0.00998 | -0.0392 | -104.4489
-10.5 | -0.9901 | 0.00945 | -0.0388 | -104.7725
-10 | -0.937 | 0.00898 | -0.0385 | -104.343
-9.5 | -0.8835 | 0.00849 | -0.0383 | -104.0636
-9 | -0.8294 | 0.00803 | -0.0382 | -103.2877
-8.5 | -0.775 | 0.00759 | -0.0382 | -102.108
-8 | -0.7211 | 0.00696 | -0.0381 | -103.6063
-7.5 | -0.6655 | 0.00666 | -0.0382 | -99.9249
-7 | -0.6095 | 0.00642 | -0.0384 | -94.9377
-6 | -0.4968 | 0.00599 | -0.039 | -82.9382
-5.5 | -0.4404 | 0.00573 | -0.0393 | -76.8586
-5 | -0.3839 | 0.0054 | -0.0395 | -71.0926
-4.5 | -0.327 | 0.00524 | -0.0399 | -62.4046
-4 | -0.2698 | 0.0051 | -0.0404 | -52.902
-3.5 | -0.2126 | 0.00491 | -0.0408 | -43.2994
-3 | -0.1554 | 0.00481 | -0.0412 | -32.3077
-2.5 | -0.0983 | 0.00471 | -0.0416 | -20.8705
-2 | -0.041 | 0.00464 | -0.0421 | -8.8362
-1.5 | 0.0162 | 0.00456 | -0.0426 | 3.5526
-1 | 0.0733 | 0.00437 | -0.0431 | 16.7735
-0.5 | 0.1303 | 0.00413 | -0.0436 | 31.5496
0 | 0.1867 | 0.00401 | -0.0442 | 46.5586
0.5 | 0.24 | 0.00414 | -0.0447 | 57.971
1 | 0.2953 | 0.00452 | -0.0449 | 65.3319
2 | 0.4069 | 0.00517 | -0.0455 | 78.7041
2.5 | 0.4635 | 0.00535 | -0.0458 | 86.6355
3 | 0.5203 | 0.00548 | -0.0462 | 94.9453
3.5 | 0.5769 | 0.00565 | -0.0465 | 102.1062
4.5 | 0.6896 | 0.00605 | -0.0471 | 113.9835
5 | 0.7453 | 0.00635 | -0.0472 | 117.3701
6 | 0.857 | 0.00681 | -0.0476 | 125.8443
6.5 | 0.9123 | 0.00709 | -0.0477 | 128.6742
7 | 0.9667 | 0.0075 | -0.0476 | 128.8933
7.5 | 1.0214 | 0.00783 | -0.0476 | 130.447
8 | 1.0758 | 0.00818 | -0.0475 | 131.5159
8.5 | 1.1296 | 0.0086 | -0.0474 | 131.3488
9 | 1.1811 | 0.00932 | -0.0468 | 126.7275
9.5 | 1.2335 | 0.00987 | -0.0464 | 124.9747
10 | 1.2853 | 0.01042 | -0.0459 | 123.3493
10.5 | 1.3358 | 0.01102 | -0.0452 | 121.216
11 | 1.3826 | 0.0116 | -0.0436 | 119.1897
11.5 | 1.4313 | 0.01232 | -0.0426 | 116.1769
12 | 1.4804 | 0.01311 | -0.0417 | 112.9214
12.5 | 1.5285 | 0.01393 | -0.0408 | 109.7272
13 | 1.5754 | 0.01482 | -0.0396 | 106.3023
13.5 | 1.6202 | 0.01586 | -0.0382 | 102.1564
14 | 1.6626 | 0.01701 | -0.0365 | 97.7425
14.5 | 1.7007 | 0.01845 | -0.0342 | 92.1789
15.5 | 1.7361 | 0.02345 | -0.0241 | 74.0341
16 | 1.7365 | 0.02577 | -0.0169 | 67.3846
16.5 | 1.7384 | 0.02862 | -0.0116 | 60.7407
17 | 1.7287 | 0.0329 | -0.007 | 52.5441
17.5 | 1.7307 | 0.03671 | -0.0045 | 47.1452
18 | 1.7033 | 0.04409 | -0.0029 | 38.6323
18.5 | 1.6656 | 0.05399 | -0.0044 | 30.8502
19 | 1.6269 | 0.06597 | -0.0092 | 24.6612
19.5 | 1.5844 | 0.08101 | -0.0178 | 19.5581

## 127. Re 14M Mach 0.25 (1)
BIGFOIL.COM POLAR EXPORT
NACA65-209
NACA65-209 |  |  |  | Cl Max: | 0.874 | at alpha= | 7.5 | deg
JavaFoil+Calcfoil stall+Eppler ext transition |  |  |  | L/D Max: | 136.309 | at alpha= | 6 | deg
Re: | 14000000 |  |  | Cd Min: | 0.00398 | at alpha= | -0.5 | deg
Mach: | 0.25 |  |  | Cl=0 at alpha= | -1.7833 | deg
|  |  |  | @ Cl=0.1, Cd= | 0.08399
|  |  |  | @ Cl=0.4, Cd= | 0.08399
|  |  |  | @ Cl=0.6, Cd= | 0.08399
alpha (deg) | Cl | Cd | Cm | Cl/Cd
-13 | -0.063 | 0.08532 | -0.016 | -0.742
-12.5 | -0.177 | 0.08123 | -0.016 | -2.184
-12 | -0.248 | 0.07496 | -0.016 | -3.304
-11.5 | -0.299 | 0.07072 | -0.017 | -4.235
-11 | -0.341 | 0.06684 | -0.017 | -5.109
-10.5 | -0.378 | 0.06285 | -0.017 | -6.01
-10 | -0.407 | 0.06021 | -0.017 | -6.755
-9.5 | -0.429 | 0.05719 | -0.017 | -7.502
-9 | -0.444 | 0.05384 | -0.017 | -8.237
-8.5 | -0.45 | 0.05035 | -0.018 | -8.944
-8 | -0.555 | 0.00684 | -0.037 | -81.073
-7.5 | -0.543 | 0.00698 | -0.037 | -77.858
-7 | -0.522 | 0.00673 | -0.038 | -77.629
-6.5 | -0.493 | 0.00648 | -0.038 | -76.058
-6 | -0.456 | 0.00622 | -0.039 | -73.404
-5.5 | -0.414 | 0.00582 | -0.039 | -71.042
-5 | -0.366 | 0.00556 | -0.04 | -65.754
-4.5 | -0.314 | 0.00536 | -0.041 | -58.614
-4 | -0.26 | 0.00522 | -0.041 | -49.745
-3.5 | -0.203 | 0.0051 | -0.042 | -39.766
-3 | -0.145 | 0.005 | -0.042 | -28.908
-2.5 | -0.085 | 0.0049 | -0.043 | -17.409
-2 | -0.026 | 0.00481 | -0.043 | -5.337
-1.5 | 0.034 | 0.00423 | -0.044 | 8.108
-1 | 0.094 | 0.00411 | -0.045 | 23
-0.5 | 0.155 | 0.00398 | -0.045 | 38.863
0 | 0.215 | 0.00407 | -0.046 | 52.865
0.5 | 0.275 | 0.00412 | -0.046 | 66.698
1 | 0.334 | 0.00429 | -0.047 | 77.983
1.5 | 0.394 | 0.00448 | -0.047 | 87.849
2 | 0.453 | 0.00474 | -0.048 | 95.452
2.5 | 0.511 | 0.0054 | -0.048 | 94.575
3 | 0.567 | 0.00556 | -0.049 | 102.067
3.5 | 0.622 | 0.0057 | -0.05 | 109.107
4 | 0.673 | 0.00585 | -0.05 | 115.158
4.5 | 0.721 | 0.00603 | -0.051 | 119.593
5 | 0.764 | 0.00631 | -0.051 | 121.126
5.5 | 0.802 | 0.00656 | -0.052 | 122.32
6 | 0.833 | 0.00611 | -0.052 | 136.309
6.5 | 0.856 | 0.00635 | -0.053 | 134.698
7 | 0.87 | 0.00658 | -0.053 | 132.252
7.5 | 0.874 | 0.00687 | -0.054 | 127.162
8 | 0.867 | 0.00721 | -0.054 | 120.268
8.5 | 0.834 | 0.00984 | -0.055 | 84.761
9 | 0.643 | 0.05007 | -0.033 | 12.84
9.5 | 0.586 | 0.05623 | -0.03 | 10.429
10 | 0.524 | 0.06157 | -0.028 | 8.506
10.5 | 0.454 | 0.06776 | -0.027 | 6.698
11 | 0.378 | 0.07111 | -0.028 | 5.323
11.5 | 0.297 | 0.07449 | -0.029 | 3.983
12 | 0.201 | 0.07958 | -0.029 | 2.528
12.5 | 0.08 | 0.08399 | -0.029 | 0.949

## 128. Re 14M Mach 0.25 (2)
BIGFOIL.COM POLAR EXPORT
NACA65-209
NACA65-209 |  |  |  | Cl Max: | 1.4455 | at alpha= | 11.5 | deg
XFOIL ncrit=9 |  |  |  | L/D Max: | 128.882 | at alpha= | 7.5 | deg
Re: | 14000000 |  |  | Cd Min: | 0.21432 | at alpha= | -19 | deg
Mach: | 0.25 |  |  | Cl=0 at alpha= | -1.639 | deg
|  |  |  | @ Cl=0.1, Cd= | 0.0042712
|  |  |  | @ Cl=0.4, Cd= | 0.005109
|  |  |  | @ Cl=0.6, Cd= | 0.0057483
alpha (deg) | Cl | Cd | Cm | Cl/Cd
-19 | -0.5914 | 0.21432 | 0.05 | -2.7594
-18.5 | -0.5795 | 0.20752 | 0.0461 | -2.7925
-18 | -0.5673 | 0.20084 | 0.0422 | -2.8246
-17.5 | -0.555 | 0.19408 | 0.0381 | -2.8596
-15.5 | -0.652 | 0.18037 | 0.0229 | -3.6148
-15 | -0.6431 | 0.17162 | 0.0193 | -3.7472
-14.5 | -0.6708 | 0.15025 | 0.0114 | -4.4646
-14 | -0.6528 | 0.14573 | 0.0094 | -4.4795
-13.5 | -0.6611 | 0.13376 | 0.0046 | -4.9424
-13 | -0.6669 | 0.12296 | -0.0001 | -5.4237
-12.5 | -0.6406 | 0.12045 | -0.0012 | -5.3184
-12 | -0.9283 | 0.04814 | -0.056 | -19.2833
-11.5 | -0.9668 | 0.04015 | -0.0552 | -24.0797
-11 | -1.0616 | 0.01726 | -0.0527 | -61.5064
-10.5 | -1.0285 | 0.0133 | -0.0492 | -77.3308
-10 | -0.978 | 0.01152 | -0.0472 | -84.8958
-9.5 | -0.924 | 0.01018 | -0.0456 | -90.7662
-9 | -0.8665 | 0.00942 | -0.0444 | -91.9851
-8 | -0.752 | 0.00786 | -0.0426 | -95.6743
-7.5 | -0.6947 | 0.00707 | -0.0418 | -98.2603
-7 | -0.6356 | 0.00669 | -0.0415 | -95.0075
-6.5 | -0.5762 | 0.00641 | -0.0413 | -89.8908
-6 | -0.5166 | 0.0062 | -0.0413 | -83.3226
-4.5 | -0.3392 | 0.0053 | -0.0415 | -64
-3.5 | -0.2203 | 0.00497 | -0.0421 | -44.326
-3 | -0.1609 | 0.00483 | -0.0424 | -33.3126
-2.5 | -0.1018 | 0.00472 | -0.0428 | -21.5678
-2 | -0.0426 | 0.00465 | -0.0433 | -9.1613
-1.5 | 0.0164 | 0.00457 | -0.0437 | 3.5886
-1 | 0.0754 | 0.00438 | -0.0442 | 17.2146
-0.5 | 0.1342 | 0.00412 | -0.0448 | 32.5728
0 | 0.1925 | 0.00396 | -0.0454 | 48.6111
0.5 | 0.2471 | 0.00411 | -0.0459 | 60.1217
1 | 0.3038 | 0.00453 | -0.0461 | 67.064
1.5 | 0.3611 | 0.0049 | -0.0463 | 73.6939
2 | 0.4188 | 0.00521 | -0.0465 | 80.3839
2.5 | 0.4775 | 0.00538 | -0.0469 | 88.7546
3 | 0.5362 | 0.00554 | -0.0471 | 96.787
3.5 | 0.5949 | 0.00573 | -0.0474 | 103.822
4 | 0.6535 | 0.00594 | -0.0475 | 110.0168
4.5 | 0.712 | 0.00617 | -0.0476 | 115.3971
5.5 | 0.8288 | 0.00672 | -0.0475 | 123.3333
6 | 0.8872 | 0.007 | -0.0473 | 126.7429
6.5 | 0.9447 | 0.00744 | -0.0469 | 126.9758
7 | 1.0028 | 0.00781 | -0.0465 | 128.3995
7.5 | 1.0607 | 0.00823 | -0.0459 | 128.8821
8 | 1.1175 | 0.0088 | -0.045 | 126.9886
8.5 | 1.1724 | 0.00968 | -0.0437 | 121.1157
9 | 1.227 | 0.01062 | -0.0422 | 115.5367
9.5 | 1.281 | 0.01163 | -0.0406 | 110.1462
10 | 1.3342 | 0.01275 | -0.0387 | 104.6431
10.5 | 1.3834 | 0.01429 | -0.0361 | 96.809
11 | 1.4226 | 0.01646 | -0.0319 | 86.4277
11.5 | 1.4455 | 0.02143 | -0.0269 | 67.4522
12 | 1.4099 | 0.03198 | -0.0178 | 44.0869
12.5 | 1.3571 | 0.03885 | -0.0067 | 34.9318
13 | 1.3137 | 0.04598 | -0.0018 | 28.5711
13.5 | 1.26 | 0.05666 | -0.0026 | 22.2379
14 | 1.2231 | 0.06796 | -0.008 | 17.9974
14.5 | 1.1916 | 0.08182 | -0.0176 | 14.5637
15 | 1.1718 | 0.09783 | -0.0298 | 11.9779
15.5 | 1.0066 | 0.15415 | -0.0663 | 6.53
16 | 0.9448 | 0.18628 | -0.0848 | 5.0719
16.5 | 0.9365 | 0.20379 | -0.0942 | 4.5954

## 129. Re 14M Mach 0.50 (1)
BIGFOIL.COM POLAR EXPORT
NACA65-209
NACA65-209 |  |  |  | Cl Max: | 1.131 | at alpha= | 20 | deg
JavaFoil+Calcfoil stall+Eppler ext transition |  |  |  | L/D Max: | 127.623 | at alpha= | 4.5 | deg
Re: | 14000000 |  |  | Cd Min: | 0.00396 | at alpha= | -0.5 | deg
Mach: | 0.5 |  |  | Cl=0 at alpha= | -1.7836 | deg
|  |  |  | @ Cl=0.1, Cd= | 0.00414
|  |  |  | @ Cl=0.4, Cd= | 0.0044324
|  |  |  | @ Cl=0.6, Cd= | 0.038917
alpha (deg) | Cl | Cd | Cm | Cl/Cd
-20 | -0.973 | 0.14833 | -0.016 | -6.558
-19.5 | -0.946 | 0.14167 | -0.016 | -6.677
-19 | -0.918 | 0.13848 | -0.016 | -6.629
-18.5 | -0.891 | 0.13141 | -0.016 | -6.782
-18 | -0.867 | 0.12372 | -0.017 | -7.004
-17.5 | -0.839 | 0.12396 | -0.017 | -6.77
-17 | -0.813 | 0.11685 | -0.018 | -6.96
-16.5 | -0.787 | 0.11072 | -0.018 | -7.104
-16 | -0.764 | 0.1014 | -0.019 | -7.531
-15.5 | -0.744 | 0.089 | -0.021 | -8.361
-15 | -0.705 | 0.10282 | -0.018 | -6.855
-14.5 | -0.678 | 0.09963 | -0.018 | -6.807
-14 | -0.654 | 0.09003 | -0.019 | -7.26
-13.5 | -0.636 | 0.07489 | -0.022 | -8.498
-13 | -0.647 | 0.04328 | -0.028 | -14.946
-12.5 | -0.675 | 0.0162 | -0.033 | -41.668
-12 | -0.544 | 0.07963 | -0.018 | -6.831
-11.5 | -0.518 | 0.07228 | -0.019 | -7.171
-11 | -0.494 | 0.06521 | -0.021 | -7.579
-10.5 | -0.473 | 0.05663 | -0.024 | -8.346
-10 | -0.533 | 0.01072 | -0.038 | -49.68
-9.5 | -0.506 | 0.00939 | -0.039 | -53.912
-9 | -0.384 | 0.05621 | -0.02 | -6.841
-8.5 | -0.358 | 0.05309 | -0.02 | -6.737
-8 | -0.332 | 0.04756 | -0.022 | -6.989
-7.5 | -0.309 | 0.04175 | -0.026 | -7.4
-7 | -0.344 | 0.00648 | -0.042 | -53.095
-6.5 | -0.251 | 0.04106 | -0.022 | -6.125
-6 | -0.224 | 0.04238 | -0.017 | -5.276
-5.5 | -0.292 | 0.03649 | -0.023 | -7.998
-5 | -0.374 | 0.00605 | -0.045 | -61.767
-4.5 | -0.337 | 0.00571 | -0.045 | -58.986
-4 | -0.284 | 0.00545 | -0.046 | -52.23
-3.5 | -0.225 | 0.00527 | -0.047 | -42.647
-3 | -0.161 | 0.0051 | -0.047 | -31.492
-2.5 | -0.095 | 0.00494 | -0.048 | -19.257
-2 | -0.029 | 0.0048 | -0.049 | -5.96
-1.5 | 0.038 | 0.00476 | -0.049 | 8.06
-1 | 0.106 | 0.00408 | -0.05 | 25.871
-0.5 | 0.173 | 0.00396 | -0.05 | 43.636
0 | 0.24 | 0.00399 | -0.051 | 60.253
0.5 | 0.307 | 0.00411 | -0.052 | 74.792
1 | 0.374 | 0.00433 | -0.052 | 86.395
1.5 | 0.44 | 0.00459 | -0.053 | 95.712
2 | 0.505 | 0.00542 | -0.054 | 93.138
2.5 | 0.569 | 0.00562 | -0.054 | 101.156
3 | 0.63 | 0.00576 | -0.055 | 109.352
3.5 | 0.685 | 0.00604 | -0.055 | 113.424
4 | 0.732 | 0.00628 | -0.056 | 116.592
4.5 | 0.763 | 0.00598 | -0.057 | 127.623
5 | 0.761 | 0.00633 | -0.057 | 120.164
5.5 | 0.595 | 0.00654 | -0.058 | 91.023
6 | 0.509 | 0.00679 | -0.058 | 74.967
6.5 | 0.438 | 0.04176 | -0.031 | 10.497
7 | 0.573 | 0.00731 | -0.059 | 78.406
7.5 | 0.605 | 0.01043 | -0.06 | 58.003
8 | 0.52 | 0.04729 | -0.035 | 11.001
8.5 | 0.541 | 0.05522 | -0.03 | 9.79
9 | 0.699 | 0.01156 | -0.061 | 60.515
9.5 | 0.729 | 0.01247 | -0.062 | 58.476
10 | 0.754 | 0.01395 | -0.062 | 54.093
10.5 | 0.651 | 0.06294 | -0.038 | 10.341
11 | 0.67 | 0.07339 | -0.033 | 9.134
11.5 | 0.848 | 0.01484 | -0.063 | 57.131
12 | 0.869 | 0.01709 | -0.063 | 50.852
12.5 | 0.855 | 0.02831 | -0.06 | 30.214
13 | 0.778 | 0.08394 | -0.039 | 9.27
13.5 | 0.802 | 0.09184 | -0.038 | 8.728
14 | 0.964 | 0.02459 | -0.063 | 39.204
14.5 | 0.895 | 0.06698 | -0.052 | 13.368
15 | 0.885 | 0.09572 | -0.043 | 9.248
15.5 | 0.912 | 0.10044 | -0.044 | 9.08
16 | 0.929 | 0.11591 | -0.04 | 8.014
16.5 | 0.956 | 0.11449 | -0.042 | 8.346
17 | 0.982 | 0.12076 | -0.042 | 8.128
17.5 | 1.009 | 0.12448 | -0.044 | 8.109
18 | 1.037 | 0.12814 | -0.045 | 8.092
18.5 | 1.053 | 0.14865 | -0.042 | 7.081
19 | 1.079 | 0.15083 | -0.043 | 7.157
19.5 | 1.105 | 0.15528 | -0.044 | 7.119
20 | 1.131 | 0.16304 | -0.045 | 6.939

## 130. Re 14M Mach 0.50 (2)
BIGFOIL.COM POLAR EXPORT
NACA65-209
NACA65-209 |  |  |  | Cl Max: | 1.0276 | at alpha= | 17.5 | deg
XFOIL ncrit=9 |  |  |  | L/D Max: | 121.277 | at alpha= | 5 | deg
Re: | 14000000 |  |  | Cd Min: | 0.26132 | at alpha= | 17.5 | deg
Mach: | 0.5 |  |  | Cl=0 at alpha= | -99 | deg
|  |  |  | @ Cl=0.1, Cd= | 0.00382
|  |  |  | @ Cl=0.4, Cd= | 0.0050267
|  |  |  | @ Cl=0.6, Cd= | 0.0057673
alpha (deg) | Cl | Cd | Cm | Cl/Cd
0 | 0.2177 | 0.00382 | -0.0507 | 56.9895
0.5 | 0.2789 | 0.00397 | -0.0511 | 70.2519
1 | 0.3415 | 0.00459 | -0.0511 | 74.4009
1.5 | 0.4058 | 0.00507 | -0.051 | 80.0394
2 | 0.4717 | 0.00538 | -0.0511 | 87.6766
2.5 | 0.5392 | 0.00557 | -0.0511 | 96.8043
3 | 0.607 | 0.00579 | -0.051 | 104.8359
3.5 | 0.6752 | 0.00606 | -0.0505 | 111.4191
4 | 0.7442 | 0.00634 | -0.0498 | 117.3817
4.5 | 0.8132 | 0.00678 | -0.0486 | 119.941
5 | 0.8829 | 0.00728 | -0.0468 | 121.2775
5.5 | 0.9449 | 0.00879 | -0.043 | 107.4972
6 | 0.9781 | 0.01559 | -0.036 | 62.7389
6.5 | 0.9922 | 0.02541 | -0.0286 | 39.0476
7 | 0.9918 | 0.03443 | -0.0217 | 28.8063
7.5 | 0.9771 | 0.04255 | -0.0155 | 22.9636
8 | 0.9382 | 0.04873 | -0.008 | 19.253
8.5 | 0.9 | 0.05709 | -0.0081 | 15.7646
9 | 0.8682 | 0.06812 | -0.0145 | 12.7452
10.5 | 0.8369 | 0.10945 | -0.0442 | 7.6464
11 | 0.8369 | 0.12148 | -0.0515 | 6.8892
11.5 | 0.8381 | 0.13387 | -0.0588 | 6.2606
12 | 0.8386 | 0.14729 | -0.0665 | 5.6935
12.5 | 0.8512 | 0.15765 | -0.0725 | 5.3993
13 | 0.8645 | 0.16813 | -0.0785 | 5.1419
13.5 | 0.8763 | 0.17989 | -0.0851 | 4.8713
14 | 0.8901 | 0.19152 | -0.0915 | 4.6476
14.5 | 0.9053 | 0.20301 | -0.0978 | 4.4594
15 | 0.9233 | 0.2136 | -0.1037 | 4.3226
15.5 | 0.9423 | 0.22402 | -0.1096 | 4.2063
16 | 0.9626 | 0.23408 | -0.1154 | 4.1123
16.5 | 0.9836 | 0.24353 | -0.121 | 4.0389
17 | 1.0056 | 0.25242 | -0.1266 | 3.9838
17.5 | 1.0276 | 0.26132 | -0.1323 | 3.9323

## 131. Re 16M Mach 0.00 (1)
BIGFOIL.COM POLAR EXPORT
NACA65-209
NACA65-209 |  |  |  | Cl Max: | 0.92 | at alpha= | 8 | deg
JavaFoil+Calcfoil stall+Eppler ext transition |  |  |  | L/D Max: | 141.875 | at alpha= | 7 | deg
Re: | 16000000 |  |  | Cd Min: | 0.00421 | at alpha= | -1 | deg
Mach: | 0 |  |  | Cl=0 at alpha= | -1.7845 | deg
|  |  |  | @ Cl=0.1, Cd= | 0.0042131
|  |  |  | @ Cl=0.4, Cd= | 0.0045933
|  |  |  | @ Cl=0.6, Cd= | 0.08625
alpha (deg) | Cl | Cd | Cm | Cl/Cd
-13.5 | -0.435 | 0.08654 | -0.015 | -5.025
-13 | -0.456 | 0.08262 | -0.015 | -5.52
-12.5 | -0.476 | 0.07807 | -0.015 | -6.103
-12 | -0.496 | 0.07251 | -0.016 | -6.846
-11.5 | -0.509 | 0.06805 | -0.017 | -7.473
-11 | -0.517 | 0.06315 | -0.018 | -8.182
-10.5 | -0.522 | 0.05873 | -0.019 | -8.88
-10 | -0.521 | 0.05641 | -0.019 | -9.233
-9.5 | -0.523 | 0.04883 | -0.022 | -10.71
-9 | -0.51 | 0.04962 | -0.02 | -10.275
-8.5 | -0.61 | 0.00681 | -0.035 | -89.591
-8 | -0.589 | 0.00686 | -0.035 | -85.941
-7.5 | -0.563 | 0.00661 | -0.036 | -85.111
-7 | -0.53 | 0.00636 | -0.037 | -83.41
-6.5 | -0.493 | 0.00617 | -0.037 | -79.957
-6 | -0.452 | 0.00595 | -0.038 | -75.91
-5.5 | -0.407 | 0.00565 | -0.038 | -72.005
-5 | -0.358 | 0.00542 | -0.039 | -65.963
-4.5 | -0.306 | 0.00528 | -0.039 | -57.953
-4 | -0.252 | 0.00515 | -0.04 | -49.033
-3.5 | -0.197 | 0.00498 | -0.04 | -39.518
-3 | -0.14 | 0.00487 | -0.041 | -28.756
-2.5 | -0.083 | 0.0048 | -0.042 | -17.241
-2 | -0.025 | 0.00477 | -0.042 | -5.208
-1.5 | 0.033 | 0.00432 | -0.043 | 7.689
-1 | 0.091 | 0.00421 | -0.043 | 21.703
-0.5 | 0.15 | 0.00423 | -0.044 | 35.455
0 | 0.208 | 0.00425 | -0.044 | 48.96
0.5 | 0.266 | 0.00425 | -0.045 | 62.651
1 | 0.324 | 0.00437 | -0.045 | 74.08
1.5 | 0.381 | 0.00452 | -0.046 | 84.369
2 | 0.438 | 0.00474 | -0.046 | 92.52
2.5 | 0.495 | 0.00528 | -0.047 | 93.695
3 | 0.55 | 0.00543 | -0.047 | 101.283
3.5 | 0.604 | 0.00555 | -0.048 | 108.803
4 | 0.655 | 0.00566 | -0.048 | 115.617
4.5 | 0.703 | 0.00583 | -0.049 | 120.641
5 | 0.748 | 0.00605 | -0.049 | 123.646
5.5 | 0.79 | 0.00625 | -0.05 | 126.329
6 | 0.827 | 0.00643 | -0.05 | 128.616
6.5 | 0.858 | 0.00671 | -0.051 | 127.848
7 | 0.885 | 0.00624 | -0.051 | 141.875
7.5 | 0.905 | 0.00642 | -0.052 | 140.991
8 | 0.92 | 0.0067 | -0.052 | 137.291
8.5 | 0.919 | 0.00697 | -0.053 | 131.781
9 | 0.909 | 0.00728 | -0.053 | 124.777
9.5 | 0.892 | 0.00997 | -0.054 | 89.444
10 | 0.867 | 0.01061 | -0.054 | 81.712
10.5 | 0.834 | 0.01141 | -0.054 | 73.091
11 | 0.661 | 0.06133 | -0.034 | 10.775
11.5 | 0.626 | 0.06908 | -0.031 | 9.06
12 | 0.593 | 0.07581 | -0.029 | 7.816
12.5 | 0.56 | 0.0823 | -0.028 | 6.803
13 | 0.528 | 0.08625 | -0.028 | 6.121

## 132. Re 16M Mach 0.00 (2)
BIGFOIL.COM POLAR EXPORT
NACA65-209
NACA65-209 |  |  |  | Cl Max: | 1.8245 | at alpha= | 18 | deg
XFOIL ncrit=9 |  |  |  | L/D Max: | 135.489 | at alpha= | 8.5 | deg
Re: | 16000000 |  |  | Cd Min: | 0.06324 | at alpha= | -20 | deg
Mach: | 0 |  |  | Cl=0 at alpha= | -1.6406 | deg
|  |  |  | @ Cl=0.1, Cd= | 0.0042641
|  |  |  | @ Cl=0.4, Cd= | 0.005074
|  |  |  | @ Cl=0.6, Cd= | 0.0056411
alpha (deg) | Cl | Cd | Cm | Cl/Cd
-20 | -1.4526 | 0.06324 | -0.041 | -22.9696
-19.5 | -1.5124 | 0.04731 | -0.0516 | -31.9679
-19 | -1.5326 | 0.039 | -0.0558 | -39.2974
-18.5 | -1.5527 | 0.03134 | -0.0587 | -49.5437
-18 | -1.5445 | 0.02723 | -0.0594 | -56.7205
-17.5 | -1.539 | 0.0246 | -0.0565 | -62.561
-17 | -1.5411 | 0.02252 | -0.0503 | -68.4325
-16.5 | -1.521 | 0.02082 | -0.0466 | -73.0548
-16 | -1.4912 | 0.01925 | -0.0442 | -77.4649
-15.5 | -1.4559 | 0.01788 | -0.0423 | -81.4262
-15 | -1.418 | 0.01654 | -0.0407 | -85.7316
-14.5 | -1.3771 | 0.01535 | -0.0394 | -89.7134
-14 | -1.3372 | 0.01386 | -0.0379 | -96.4791
-13.5 | -1.2923 | 0.01293 | -0.0369 | -99.9459
-13 | -1.2459 | 0.01188 | -0.0363 | -104.8737
-12.5 | -1.1881 | 0.01099 | -0.038 | -108.1074
-12 | -1.136 | 0.01038 | -0.0381 | -109.4412
-11.5 | -1.0869 | 0.00981 | -0.0374 | -110.7951
-11 | -1.0359 | 0.00934 | -0.0371 | -110.9101
-10.5 | -0.9839 | 0.00887 | -0.037 | -110.9245
-10 | -0.9311 | 0.00843 | -0.037 | -110.4508
-9.5 | -0.8779 | 0.00802 | -0.037 | -109.4638
-9 | -0.8242 | 0.00763 | -0.037 | -108.021
-8 | -0.7163 | 0.00672 | -0.0372 | -106.5923
-7.5 | -0.6612 | 0.00645 | -0.0375 | -102.5116
-7 | -0.6056 | 0.00621 | -0.0378 | -97.5201
-6 | -0.4939 | 0.00579 | -0.0385 | -85.3022
-5.5 | -0.4378 | 0.00558 | -0.0389 | -78.4588
-5 | -0.3816 | 0.00528 | -0.0392 | -72.2727
-3.5 | -0.2115 | 0.00483 | -0.0405 | -43.7888
-3 | -0.1546 | 0.00473 | -0.041 | -32.685
-2.5 | -0.0978 | 0.00464 | -0.0414 | -21.0776
-2 | -0.0409 | 0.00458 | -0.0419 | -8.9301
-1.5 | 0.016 | 0.00451 | -0.0424 | 3.5477
-1 | 0.0728 | 0.00436 | -0.0429 | 16.6972
-0.5 | 0.1295 | 0.00416 | -0.0434 | 31.1298
0 | 0.1845 | 0.00428 | -0.0438 | 43.1075
0.5 | 0.2383 | 0.00428 | -0.0444 | 55.6776
2 | 0.4053 | 0.0051 | -0.0453 | 79.4706
2.5 | 0.4617 | 0.00526 | -0.0457 | 87.7757
3 | 0.5182 | 0.00539 | -0.0461 | 96.141
3.5 | 0.5745 | 0.00555 | -0.0465 | 103.5135
4 | 0.6305 | 0.00575 | -0.0468 | 109.6522
4.5 | 0.6865 | 0.00593 | -0.0471 | 115.7673
5 | 0.7419 | 0.0062 | -0.0473 | 119.6613
5.5 | 0.7974 | 0.00641 | -0.0475 | 124.3994
6 | 0.8527 | 0.00664 | -0.0478 | 128.4187
6.5 | 0.9076 | 0.00691 | -0.048 | 131.3459
7.5 | 1.016 | 0.00759 | -0.0481 | 133.8603
8 | 1.0699 | 0.00792 | -0.0481 | 135.0884
8.5 | 1.1232 | 0.00829 | -0.0481 | 135.4885
9.5 | 1.2268 | 0.0094 | -0.0476 | 130.5106
10 | 1.2784 | 0.00989 | -0.0473 | 129.2619
10.5 | 1.3293 | 0.01042 | -0.0469 | 127.572
11 | 1.3788 | 0.01097 | -0.0463 | 125.6882
11.5 | 1.424 | 0.0115 | -0.0448 | 123.8261
12 | 1.473 | 0.01219 | -0.0443 | 120.8368
12.5 | 1.5211 | 0.0129 | -0.0436 | 117.9147
13 | 1.5683 | 0.01365 | -0.0428 | 114.8938
13.5 | 1.6138 | 0.0145 | -0.0419 | 111.2966
14 | 1.658 | 0.01539 | -0.0407 | 107.7323
14.5 | 1.7002 | 0.01638 | -0.0393 | 103.7973
15 | 1.7392 | 0.01754 | -0.0376 | 99.1562
15.5 | 1.7739 | 0.01891 | -0.0352 | 93.8075
16 | 1.8012 | 0.02063 | -0.0319 | 87.3097
16.5 | 1.8041 | 0.02271 | -0.0245 | 79.4408
17 | 1.812 | 0.02469 | -0.019 | 73.39
17.5 | 1.8217 | 0.02692 | -0.0148 | 67.6709
18 | 1.8245 | 0.03002 | -0.0109 | 60.7761
18.5 | 1.8236 | 0.03384 | -0.0079 | 53.8889
19 | 1.8189 | 0.03849 | -0.0059 | 47.2564
19.5 | 1.8089 | 0.04425 | -0.0052 | 40.8791
20 | 1.7875 | 0.05212 | -0.0061 | 34.2959

## 133. Re 16M Mach 0.10 (1)
BIGFOIL.COM POLAR EXPORT
NACA65-209
NACA65-209 |  |  |  | Cl Max: | 0.915 | at alpha= | 8 | deg
JavaFoil+Calcfoil stall+Eppler ext transition |  |  |  | L/D Max: | 141.933 | at alpha= | 7 | deg
Re: | 16000000 |  |  | Cd Min: | 0.00419 | at alpha= | -1 | deg
Mach: | 0.1 |  |  | Cl=0 at alpha= | -1.7845 | deg
|  |  |  | @ Cl=0.1, Cd= | 0.0041954
|  |  |  | @ Cl=0.4, Cd= | 0.0045974
|  |  |  | @ Cl=0.6, Cd= | 0.08737
alpha (deg) | Cl | Cd | Cm | Cl/Cd
-13.5 | -0.401 | 0.08697 | -0.015 | -4.607
-13 | -0.425 | 0.08239 | -0.015 | -5.161
-12.5 | -0.449 | 0.07847 | -0.015 | -5.723
-12 | -0.473 | 0.07256 | -0.016 | -6.512
-11.5 | -0.487 | 0.07045 | -0.016 | -6.908
-11 | -0.498 | 0.06436 | -0.017 | -7.744
-10.5 | -0.506 | 0.06006 | -0.018 | -8.423
-10 | -0.508 | 0.05737 | -0.018 | -8.863
-9.5 | -0.51 | 0.05218 | -0.02 | -9.768
-9 | -0.502 | 0.05085 | -0.019 | -9.873
-8.5 | -0.604 | 0.00693 | -0.035 | -87.227
-8 | -0.586 | 0.00689 | -0.036 | -85.083
-7.5 | -0.561 | 0.00666 | -0.036 | -84.215
-7 | -0.53 | 0.0064 | -0.037 | -82.793
-6.5 | -0.494 | 0.00621 | -0.037 | -79.492
-6 | -0.453 | 0.00601 | -0.038 | -75.363
-5.5 | -0.408 | 0.00563 | -0.038 | -72.464
-5 | -0.359 | 0.0054 | -0.039 | -66.46
-4.5 | -0.307 | 0.00526 | -0.04 | -58.444
-4 | -0.253 | 0.00512 | -0.04 | -49.48
-3.5 | -0.198 | 0.00503 | -0.041 | -39.317
-3 | -0.141 | 0.00491 | -0.041 | -28.686
-2.5 | -0.083 | 0.00485 | -0.042 | -17.129
-2 | -0.025 | 0.00475 | -0.042 | -5.26
-1.5 | 0.033 | 0.0043 | -0.043 | 7.769
-1 | 0.092 | 0.00419 | -0.043 | 21.935
-0.5 | 0.151 | 0.00423 | -0.044 | 35.622
0 | 0.209 | 0.00423 | -0.044 | 49.496
0.5 | 0.268 | 0.00426 | -0.045 | 62.821
1 | 0.326 | 0.00435 | -0.046 | 74.802
1.5 | 0.383 | 0.00453 | -0.046 | 84.532
2 | 0.441 | 0.00476 | -0.047 | 92.626
2.5 | 0.497 | 0.00528 | -0.047 | 94.148
3 | 0.553 | 0.00544 | -0.048 | 101.564
3.5 | 0.606 | 0.00556 | -0.048 | 109.046
4 | 0.658 | 0.0057 | -0.049 | 115.378
4.5 | 0.706 | 0.00587 | -0.049 | 120.276
5 | 0.751 | 0.00606 | -0.05 | 123.953
5.5 | 0.792 | 0.00629 | -0.05 | 125.948
6 | 0.828 | 0.00644 | -0.051 | 128.505
6.5 | 0.859 | 0.00673 | -0.051 | 127.668
7 | 0.884 | 0.00623 | -0.052 | 141.933
7.5 | 0.903 | 0.0065 | -0.052 | 138.796
8 | 0.915 | 0.00678 | -0.053 | 134.84
8.5 | 0.91 | 0.00704 | -0.053 | 129.319
9 | 0.896 | 0.00736 | -0.054 | 121.733
9.5 | 0.874 | 0.0101 | -0.054 | 86.551
10 | 0.843 | 0.01096 | -0.054 | 76.871
10.5 | 0.677 | 0.05123 | -0.038 | 13.215
11 | 0.629 | 0.06488 | -0.031 | 9.695
11.5 | 0.593 | 0.07047 | -0.03 | 8.418
12 | 0.557 | 0.07644 | -0.029 | 7.285
12.5 | 0.52 | 0.08252 | -0.028 | 6.307
13 | 0.485 | 0.08737 | -0.028 | 5.552

## 134. Re 16M Mach 0.10 (2)
BIGFOIL.COM POLAR EXPORT
NACA65-209
NACA65-209 |  |  |  | Cl Max: | 1.7685 | at alpha= | 17.5 | deg
XFOIL ncrit=9 |  |  |  | L/D Max: | 134.856 | at alpha= | 8 | deg
Re: | 16000000 |  |  | Cd Min: | 0.08713 | at alpha= | 20 | deg
Mach: | 0.1 |  |  | Cl=0 at alpha= | -1.6405 | deg
|  |  |  | @ Cl=0.1, Cd= | 0.004266
|  |  |  | @ Cl=0.4, Cd= | 0.0050731
|  |  |  | @ Cl=0.6, Cd= | 0.0056391
alpha (deg) | Cl | Cd | Cm | Cl/Cd
-18.5 | -1.3815 | 0.05789 | -0.0464 | -23.8642
-18 | -1.4368 | 0.04326 | -0.0564 | -33.2131
-17.5 | -1.4529 | 0.0358 | -0.0597 | -40.5838
-17 | -1.4644 | 0.02911 | -0.062 | -50.3057
-16.5 | -1.469 | 0.02547 | -0.0587 | -57.6757
-16 | -1.4716 | 0.02313 | -0.052 | -63.623
-15.5 | -1.4475 | 0.02108 | -0.0488 | -68.667
-15 | -1.4187 | 0.01895 | -0.046 | -74.8654
-14.5 | -1.3827 | 0.01721 | -0.0438 | -80.3428
-14 | -1.3431 | 0.01566 | -0.042 | -85.7663
-13.5 | -1.2995 | 0.01446 | -0.0406 | -89.8686
-13 | -1.2549 | 0.01333 | -0.0391 | -94.141
-12 | -1.1466 | 0.01082 | -0.0403 | -105.9704
-11.5 | -1.0973 | 0.01017 | -0.0393 | -107.8958
-11 | -1.0456 | 0.00964 | -0.0388 | -108.4647
-10.5 | -0.9929 | 0.00911 | -0.0384 | -108.9901
-10 | -0.9395 | 0.00864 | -0.0382 | -108.7384
-9.5 | -0.8856 | 0.00819 | -0.038 | -108.1319
-9 | -0.8312 | 0.00777 | -0.038 | -106.9755
-8.5 | -0.7764 | 0.00735 | -0.038 | -105.6327
-8 | -0.7221 | 0.0068 | -0.0379 | -106.1912
-7.5 | -0.6664 | 0.0065 | -0.0381 | -102.5231
-6 | -0.4974 | 0.00582 | -0.0389 | -85.4639
-5.5 | -0.4408 | 0.0056 | -0.0392 | -78.7143
-5 | -0.3842 | 0.0053 | -0.0395 | -72.4906
-4.5 | -0.3272 | 0.00513 | -0.0399 | -63.7817
-3.5 | -0.2128 | 0.00484 | -0.0408 | -43.9669
-3 | -0.1556 | 0.00474 | -0.0412 | -32.827
-2.5 | -0.0985 | 0.00464 | -0.0417 | -21.2284
-2 | -0.0412 | 0.00458 | -0.0421 | -8.9956
-1.5 | 0.0161 | 0.00451 | -0.0426 | 3.5698
-1 | 0.0732 | 0.00436 | -0.0431 | 16.789
-0.5 | 0.1302 | 0.00416 | -0.0436 | 31.2981
0 | 0.1856 | 0.00426 | -0.044 | 43.5681
0.5 | 0.2395 | 0.00428 | -0.0446 | 55.9579
1.5 | 0.3513 | 0.00483 | -0.0453 | 72.7329
2 | 0.4074 | 0.00511 | -0.0455 | 79.726
2.5 | 0.4642 | 0.00527 | -0.0459 | 88.0835
3 | 0.521 | 0.0054 | -0.0463 | 96.4815
3.5 | 0.5777 | 0.00556 | -0.0466 | 103.9029
4 | 0.6341 | 0.00576 | -0.0469 | 110.0868
4.5 | 0.6906 | 0.00594 | -0.0472 | 116.2626
5.5 | 0.8024 | 0.00644 | -0.0476 | 124.5963
6 | 0.8582 | 0.00667 | -0.0478 | 128.6657
6.5 | 0.9135 | 0.00696 | -0.0479 | 131.25
8 | 1.0775 | 0.00799 | -0.0478 | 134.8561
8.5 | 1.1312 | 0.00843 | -0.0476 | 134.1874
10 | 1.2883 | 0.0101 | -0.0464 | 127.5545
10.5 | 1.3397 | 0.01068 | -0.0458 | 125.4401
11 | 1.3898 | 0.01127 | -0.045 | 123.3185
11.5 | 1.4356 | 0.01187 | -0.0433 | 120.9436
12 | 1.4851 | 0.01263 | -0.0425 | 117.5851
12.5 | 1.5336 | 0.01343 | -0.0415 | 114.1921
13 | 1.5809 | 0.0143 | -0.0404 | 110.5524
13.5 | 1.6262 | 0.01531 | -0.039 | 106.2182
14 | 1.6687 | 0.01649 | -0.0373 | 101.1947
14.5 | 1.7066 | 0.018 | -0.035 | 94.8111
15 | 1.7331 | 0.0204 | -0.0312 | 84.9559
15.5 | 1.7599 | 0.02222 | -0.0275 | 79.2034
16 | 1.7638 | 0.02412 | -0.0201 | 73.126
16.5 | 1.7683 | 0.02652 | -0.0143 | 66.678
17 | 1.7648 | 0.03001 | -0.0092 | 58.8071
17.5 | 1.7685 | 0.03338 | -0.0059 | 52.9808
18 | 1.7505 | 0.03926 | -0.0033 | 44.5874
18.5 | 1.7257 | 0.04679 | -0.0027 | 36.8818
19 | 1.698 | 0.05592 | -0.0046 | 30.3648
19.5 | 1.6681 | 0.0669 | -0.0092 | 24.9342
20 | 1.5986 | 0.08713 | -0.0214 | 18.3473

## 135. Re 16M Mach 0.25 (1)
BIGFOIL.COM POLAR EXPORT
NACA65-209
NACA65-209 |  |  |  | Cl Max: | 0.874 | at alpha= | 7.5 | deg
JavaFoil+Calcfoil stall+Eppler ext transition |  |  |  | L/D Max: | 138.899 | at alpha= | 6 | deg
Re: | 16000000 |  |  | Cd Min: | 0.0042 | at alpha= | -1 | deg
Mach: | 0.25 |  |  | Cl=0 at alpha= | -1.7833 | deg
|  |  |  | @ Cl=0.1, Cd= | 0.08338
|  |  |  | @ Cl=0.4, Cd= | 0.08338
|  |  |  | @ Cl=0.6, Cd= | 0.08338
alpha (deg) | Cl | Cd | Cm | Cl/Cd
-13 | -0.063 | 0.08496 | -0.016 | -0.745
-12.5 | -0.177 | 0.08087 | -0.016 | -2.194
-12 | -0.248 | 0.07356 | -0.017 | -3.371
-11.5 | -0.3 | 0.07023 | -0.017 | -4.267
-11 | -0.342 | 0.0665 | -0.017 | -5.137
-10.5 | -0.378 | 0.06214 | -0.018 | -6.084
-10 | -0.407 | 0.05991 | -0.017 | -6.792
-9.5 | -0.429 | 0.05686 | -0.017 | -7.548
-9 | -0.444 | 0.05354 | -0.018 | -8.285
-8.5 | -0.451 | 0.05015 | -0.018 | -8.985
-8 | -0.555 | 0.00673 | -0.037 | -82.527
-7.5 | -0.543 | 0.00684 | -0.037 | -79.438
-7 | -0.522 | 0.00658 | -0.038 | -79.35
-6.5 | -0.493 | 0.00639 | -0.038 | -77.13
-6 | -0.456 | 0.00612 | -0.039 | -74.519
-5.5 | -0.414 | 0.00573 | -0.039 | -72.157
-5 | -0.366 | 0.00549 | -0.04 | -66.67
-4.5 | -0.314 | 0.00528 | -0.041 | -59.545
-4 | -0.26 | 0.00514 | -0.041 | -50.545
-3.5 | -0.203 | 0.00506 | -0.042 | -40.146
-3 | -0.145 | 0.00493 | -0.042 | -29.328
-2.5 | -0.085 | 0.00486 | -0.043 | -17.566
-2 | -0.026 | 0.00477 | -0.043 | -5.382
-1.5 | 0.034 | 0.00432 | -0.044 | 7.942
-1 | 0.094 | 0.0042 | -0.045 | 22.5
-0.5 | 0.155 | 0.00422 | -0.045 | 36.647
0 | 0.215 | 0.00423 | -0.046 | 50.81
0.5 | 0.275 | 0.00423 | -0.046 | 64.956
1 | 0.334 | 0.00435 | -0.047 | 76.916
1.5 | 0.394 | 0.00454 | -0.047 | 86.655
2 | 0.453 | 0.00521 | -0.048 | 86.797
2.5 | 0.511 | 0.00534 | -0.048 | 95.633
3 | 0.567 | 0.00549 | -0.049 | 103.353
3.5 | 0.622 | 0.00561 | -0.05 | 110.754
4 | 0.673 | 0.00578 | -0.05 | 116.545
4.5 | 0.721 | 0.00596 | -0.051 | 121.006
5 | 0.764 | 0.00616 | -0.051 | 124.124
5.5 | 0.802 | 0.0064 | -0.052 | 125.252
6 | 0.833 | 0.006 | -0.052 | 138.899
6.5 | 0.856 | 0.00625 | -0.053 | 136.879
7 | 0.87 | 0.00645 | -0.053 | 134.893
7.5 | 0.874 | 0.00674 | -0.054 | 129.718
8 | 0.867 | 0.007 | -0.054 | 123.849
8.5 | 0.834 | 0.00737 | -0.055 | 113.216
9 | 0.78 | 0.01066 | -0.055 | 73.193
9.5 | 0.587 | 0.0556 | -0.031 | 10.564
10 | 0.524 | 0.06133 | -0.029 | 8.544
10.5 | 0.454 | 0.06733 | -0.027 | 6.743
11 | 0.379 | 0.07131 | -0.028 | 5.309
11.5 | 0.297 | 0.07433 | -0.028 | 3.989
12 | 0.201 | 0.07783 | -0.03 | 2.588
12.5 | 0.08 | 0.08338 | -0.029 | 0.956

## 136. Re 16M Mach 0.25 (2)
BIGFOIL.COM POLAR EXPORT
NACA65-209
NACA65-209 |  |  |  | Cl Max: | 1.4643 | at alpha= | 11.5 | deg
XFOIL ncrit=9 |  |  |  | L/D Max: | 132.152 | at alpha= | 7.5 | deg
Re: | 16000000 |  |  | Cd Min: | 0.19472 | at alpha= | 16.5 | deg
Mach: | 0.25 |  |  | Cl=0 at alpha= | -99 | deg
|  |  |  | @ Cl=0.1, Cd= | 0.00425
|  |  |  | @ Cl=0.4, Cd= | 0.0050562
|  |  |  | @ Cl=0.6, Cd= | 0.0056447
alpha (deg) | Cl | Cd | Cm | Cl/Cd
0.5 | 0.2466 | 0.00425 | -0.0458 | 58.0235
1 | 0.304 | 0.00453 | -0.0461 | 67.1082
1.5 | 0.3615 | 0.00487 | -0.0464 | 74.23
2 | 0.4194 | 0.00515 | -0.0466 | 81.4369
2.5 | 0.4782 | 0.0053 | -0.047 | 90.2264
3 | 0.537 | 0.00545 | -0.0473 | 98.5321
3.5 | 0.5957 | 0.00563 | -0.0475 | 105.8082
4 | 0.6544 | 0.00583 | -0.0477 | 112.247
4.5 | 0.713 | 0.00606 | -0.0478 | 117.6568
5.5 | 0.8301 | 0.00657 | -0.0477 | 126.347
6 | 0.8885 | 0.00686 | -0.0475 | 129.519
6.5 | 0.9463 | 0.00727 | -0.0471 | 130.1651
7 | 1.0045 | 0.00763 | -0.0467 | 131.6514
7.5 | 1.0625 | 0.00804 | -0.0462 | 132.1517
8 | 1.1192 | 0.00864 | -0.0453 | 129.537
8.5 | 1.1748 | 0.00942 | -0.0441 | 124.7134
9 | 1.2306 | 0.0102 | -0.0428 | 120.6471
9.5 | 1.2856 | 0.01111 | -0.0412 | 115.7156
10 | 1.3398 | 0.01213 | -0.0395 | 110.4534
10.5 | 1.3912 | 0.01349 | -0.0372 | 103.1282
11 | 1.4363 | 0.01542 | -0.0339 | 93.1453
11.5 | 1.4643 | 0.01921 | -0.0287 | 76.2259
12 | 1.4525 | 0.02751 | -0.021 | 52.799
12.5 | 1.4031 | 0.03564 | -0.01 | 39.3687
13 | 1.3558 | 0.0421 | -0.0025 | 32.2043
13.5 | 1.3045 | 0.05141 | -0.001 | 25.3744
14 | 1.2652 | 0.06192 | -0.0044 | 20.4328
14.5 | 1.23 | 0.07473 | -0.0121 | 16.4593
15 | 1.2088 | 0.08864 | -0.0224 | 13.6372
15.5 | 1.1801 | 0.10899 | -0.0371 | 10.8276
16 | 1.0263 | 0.16023 | -0.0701 | 6.4052
16.5 | 0.9583 | 0.19472 | -0.0901 | 4.9214

## 137. Re 16M Mach 0.50 (1)
BIGFOIL.COM POLAR EXPORT
NACA65-209
NACA65-209 |  |  |  | Cl Max: | 1.131 | at alpha= | 20 | deg
JavaFoil+Calcfoil stall+Eppler ext transition |  |  |  | L/D Max: | 130.183 | at alpha= | 4.5 | deg
Re: | 16000000 |  |  | Cd Min: | 0.00417 | at alpha= | -1 | deg
Mach: | 0.5 |  |  | Cl=0 at alpha= | -1.7836 | deg
|  |  |  | @ Cl=0.1, Cd= | 0.0042168
|  |  |  | @ Cl=0.4, Cd= | 0.0044945
|  |  |  | @ Cl=0.6, Cd= | 0.038936
alpha (deg) | Cl | Cd | Cm | Cl/Cd
-20 | -0.97 | 0.15675 | -0.016 | -6.19
-19.5 | -0.943 | 0.15276 | -0.016 | -6.17
-19 | -0.916 | 0.14614 | -0.016 | -6.268
-18.5 | -0.889 | 0.1416 | -0.016 | -6.281
-18 | -0.864 | 0.13235 | -0.017 | -6.526
-17.5 | -0.84 | 0.12283 | -0.017 | -6.836
-17 | -0.815 | 0.11467 | -0.018 | -7.103
-16.5 | -0.787 | 0.11024 | -0.018 | -7.142
-16 | -0.766 | 0.09816 | -0.02 | -7.807
-15.5 | -0.751 | 0.08264 | -0.022 | -9.089
-15 | -0.705 | 0.10248 | -0.018 | -6.881
-14.5 | -0.678 | 0.09756 | -0.018 | -6.955
-14 | -0.654 | 0.08858 | -0.019 | -7.387
-13.5 | -0.64 | 0.07138 | -0.023 | -8.971
-13 | -0.674 | 0.02842 | -0.031 | -23.732
-12.5 | -0.678 | 0.01519 | -0.034 | -44.644
-12 | -0.544 | 0.07979 | -0.018 | -6.818
-11.5 | -0.519 | 0.07197 | -0.02 | -7.209
-11 | -0.498 | 0.06158 | -0.023 | -8.08
-10.5 | -0.477 | 0.0524 | -0.026 | -9.111
-10 | -0.534 | 0.01043 | -0.038 | -51.2
-9.5 | -0.507 | 0.00922 | -0.039 | -54.968
-9 | -0.385 | 0.0556 | -0.02 | -6.917
-8.5 | -0.358 | 0.05251 | -0.02 | -6.814
-8 | -0.333 | 0.04685 | -0.023 | -7.11
-7.5 | -0.374 | 0.00847 | -0.041 | -44.131
-7 | -0.344 | 0.00654 | -0.042 | -52.636
-6.5 | -0.252 | 0.04099 | -0.022 | -6.141
-6 | -0.224 | 0.0418 | -0.018 | -5.35
-5.5 | -0.292 | 0.036 | -0.024 | -8.123
-5 | -0.374 | 0.00596 | -0.045 | -62.768
-4.5 | -0.337 | 0.00561 | -0.045 | -60.079
-4 | -0.284 | 0.00534 | -0.046 | -53.273
-3.5 | -0.225 | 0.00518 | -0.047 | -43.377
-3 | -0.161 | 0.00504 | -0.047 | -31.897
-2.5 | -0.095 | 0.00487 | -0.048 | -19.531
-2 | -0.029 | 0.00479 | -0.049 | -5.97
-1.5 | 0.038 | 0.0047 | -0.049 | 8.164
-1 | 0.106 | 0.00417 | -0.05 | 25.324
-0.5 | 0.173 | 0.00419 | -0.05 | 41.327
0 | 0.24 | 0.00423 | -0.051 | 56.733
0.5 | 0.307 | 0.00423 | -0.052 | 72.616
1 | 0.374 | 0.0044 | -0.052 | 84.863
1.5 | 0.44 | 0.00464 | -0.053 | 94.839
2 | 0.505 | 0.00537 | -0.054 | 93.99
2.5 | 0.569 | 0.0055 | -0.054 | 103.397
3 | 0.63 | 0.00567 | -0.055 | 111.065
3.5 | 0.685 | 0.00593 | -0.055 | 115.566
4 | 0.732 | 0.00617 | -0.056 | 118.62
4.5 | 0.763 | 0.00586 | -0.057 | 130.183
5 | 0.761 | 0.0062 | -0.057 | 122.714
5.5 | 0.595 | 0.00643 | -0.058 | 92.659
6 | 0.509 | 0.00665 | -0.058 | 76.474
6.5 | 0.439 | 0.04101 | -0.032 | 10.715
7 | 0.573 | 0.00707 | -0.059 | 81.092
7.5 | 0.605 | 0.01019 | -0.06 | 59.381
8 | 0.519 | 0.04783 | -0.034 | 10.851
8.5 | 0.541 | 0.05523 | -0.03 | 9.791
9 | 0.7 | 0.01132 | -0.061 | 61.82
9.5 | 0.73 | 0.01213 | -0.062 | 60.174
10 | 0.757 | 0.01346 | -0.062 | 56.21
10.5 | 0.655 | 0.06035 | -0.04 | 10.848
11 | 0.671 | 0.07185 | -0.034 | 9.338
11.5 | 0.849 | 0.01447 | -0.063 | 58.684
12 | 0.871 | 0.01651 | -0.063 | 52.779
12.5 | 0.87 | 0.02394 | -0.061 | 36.338
13 | 0.78 | 0.08228 | -0.04 | 9.478
13.5 | 0.802 | 0.09124 | -0.038 | 8.795
14 | 0.972 | 0.02232 | -0.064 | 43.571
14.5 | 0.951 | 0.03952 | -0.059 | 24.069
15 | 0.89 | 0.09193 | -0.044 | 9.68
15.5 | 0.912 | 0.10128 | -0.044 | 9.001
16 | 0.929 | 0.11507 | -0.041 | 8.074
16.5 | 0.952 | 0.12492 | -0.04 | 7.623
17 | 0.978 | 0.12938 | -0.041 | 7.56
17.5 | 1.004 | 0.13542 | -0.042 | 7.417
18 | 1.031 | 0.13956 | -0.043 | 7.391
18.5 | 1.052 | 0.15656 | -0.042 | 6.721
19 | 1.078 | 0.16026 | -0.043 | 6.727
19.5 | 1.105 | 0.16324 | -0.044 | 6.766
20 | 1.131 | 0.16833 | -0.045 | 6.718

## 138. Re 16M Mach 0.50 (2)
BIGFOIL.COM POLAR EXPORT
NACA65-209
NACA65-209 |  |  |  | Cl Max: | 1.1358 | at alpha= | 20 | deg
XFOIL ncrit=9 |  |  |  | L/D Max: | 125.028 | at alpha= | 5 | deg
Re: | 16000000 |  |  | Cd Min: | 0.31169 | at alpha= | 20 | deg
Mach: | 0.5 |  |  | Cl=0 at alpha= | -1.6281 | deg
|  |  |  | @ Cl=0.1, Cd= | 0.004356
|  |  |  | @ Cl=0.4, Cd= | 0.0049885
|  |  |  | @ Cl=0.6, Cd= | 0.005665
alpha (deg) | Cl | Cd | Cm | Cl/Cd
-20 | -0.8357 | 0.27109 | 0.0646 | -3.0827
-19.5 | -0.8142 | 0.26356 | 0.0595 | -3.0892
-19 | -0.7927 | 0.25569 | 0.0545 | -3.1002
-18.5 | -0.7702 | 0.24777 | 0.0498 | -3.1085
-18 | -0.7493 | 0.23932 | 0.0451 | -3.131
-17.5 | -0.7287 | 0.23085 | 0.0404 | -3.1566
-17 | -0.7099 | 0.22197 | 0.0358 | -3.1982
-16.5 | -0.6913 | 0.21371 | 0.0317 | -3.2348
-16 | -0.6754 | 0.20446 | 0.0279 | -3.3033
-15.5 | -0.6618 | 0.19509 | 0.0245 | -3.3923
-15 | -0.6477 | 0.18673 | 0.0213 | -3.4686
-14.5 | -0.6351 | 0.17802 | 0.0182 | -3.5676
-14 | -0.6208 | 0.17001 | 0.015 | -3.6515
-13.5 | -0.6065 | 0.16248 | 0.0119 | -3.7328
-13 | -0.5901 | 0.15586 | 0.0091 | -3.7861
-12.5 | -0.5858 | 0.14438 | 0.0046 | -4.0573
-12 | -0.5745 | 0.13632 | 0.0014 | -4.2143
-11.5 | -0.562 | 0.12918 | -0.0014 | -4.3505
-11 | -0.5611 | 0.11836 | -0.006 | -4.7406
-10.5 | -0.5577 | 0.10879 | -0.0103 | -5.1264
-9.5 | -0.5382 | 0.08648 | -0.0278 | -6.2234
-8.5 | -0.4902 | 0.06346 | -0.0566 | -7.7246
-8 | -0.5052 | 0.05278 | -0.0663 | -9.5718
-7.5 | -0.5398 | 0.04628 | -0.0657 | -11.6638
-7 | -0.5645 | 0.03708 | -0.0646 | -15.2238
-6.5 | -0.5605 | 0.02902 | -0.062 | -19.3143
-6 | -0.5435 | 0.02053 | -0.0585 | -26.4735
-5.5 | -0.5187 | 0.01078 | -0.0542 | -48.1169
-5 | -0.4649 | 0.0067 | -0.051 | -69.3881
-4.5 | -0.3966 | 0.00567 | -0.0494 | -69.9471
-4 | -0.3259 | 0.00531 | -0.0485 | -61.3748
-3 | -0.1867 | 0.0049 | -0.0481 | -38.102
-2.5 | -0.1182 | 0.00474 | -0.0482 | -24.9367
-2 | -0.0502 | 0.00462 | -0.0484 | -10.8658
-1.5 | 0.0173 | 0.00454 | -0.0488 | 3.8106
-1 | 0.0844 | 0.00441 | -0.0493 | 19.1383
0 | 0.2172 | 0.00395 | -0.0506 | 54.9873
0.5 | 0.278 | 0.00411 | -0.051 | 67.6399
1 | 0.3416 | 0.00461 | -0.0511 | 74.0998
1.5 | 0.4064 | 0.00503 | -0.0511 | 80.7952
2 | 0.4726 | 0.00531 | -0.0512 | 89.0019
2.5 | 0.5402 | 0.00548 | -0.0513 | 98.5766
3 | 0.6081 | 0.00569 | -0.0512 | 106.8717
4 | 0.7456 | 0.00623 | -0.0501 | 119.679
4.5 | 0.815 | 0.00661 | -0.0489 | 123.298
5 | 0.8852 | 0.00708 | -0.0471 | 125.0282
5.5 | 0.949 | 0.00842 | -0.0436 | 112.7078
6 | 0.9815 | 0.01515 | -0.0364 | 64.7855
6.5 | 0.9959 | 0.02495 | -0.0289 | 39.9158
7 | 0.9964 | 0.03393 | -0.022 | 29.3663
7.5 | 0.9827 | 0.04203 | -0.0158 | 23.3809
8 | 0.9449 | 0.0482 | -0.0082 | 19.6037
8.5 | 0.9064 | 0.05635 | -0.0077 | 16.0852
9 | 0.8751 | 0.06737 | -0.0142 | 12.9895
11 | 0.8408 | 0.12066 | -0.0511 | 6.9683
11.5 | 0.8338 | 0.13537 | -0.0598 | 6.1594
12 | 0.8412 | 0.14674 | -0.0664 | 5.7326
12.5 | 0.8535 | 0.15715 | -0.0724 | 5.4311
13 | 0.8667 | 0.16764 | -0.0784 | 5.17
13.5 | 0.8787 | 0.1792 | -0.085 | 4.9035
14 | 0.8926 | 0.19075 | -0.0914 | 4.6794
14.5 | 0.9076 | 0.20226 | -0.0977 | 4.4873
15 | 0.9248 | 0.21323 | -0.1038 | 4.3371
15.5 | 0.9433 | 0.22399 | -0.1098 | 4.2113
16 | 0.9634 | 0.23413 | -0.1156 | 4.1148
16.5 | 0.9845 | 0.2435 | -0.1212 | 4.0431
17 | 1.0065 | 0.25227 | -0.1268 | 3.9898
17.5 | 1.0284 | 0.26125 | -0.1325 | 3.9365
18 | 1.0497 | 0.27084 | -0.1384 | 3.8757
18.5 | 1.0711 | 0.281 | -0.1443 | 3.8117
19 | 1.0925 | 0.29124 | -0.1502 | 3.7512
19.5 | 1.1142 | 0.30164 | -0.1562 | 3.6938
20 | 1.1358 | 0.31169 | -0.1622 | 3.644

## 139. Re 18M Mach 0.00 (1)
BIGFOIL.COM POLAR EXPORT
NACA65-209
NACA65-209 |  |  |  | Cl Max: | 0.92 | at alpha= | 8 | deg
JavaFoil+Calcfoil stall+Eppler ext transition |  |  |  | L/D Max: | 143.2 | at alpha= | 7.5 | deg
Re: | 18000000 |  |  | Cd Min: | 0.00434 | at alpha= | -1.5 | deg
Mach: | 0 |  |  | Cl=0 at alpha= | -1.7845 | deg
|  |  |  | @ Cl=0.1, Cd= | 0.0043685
|  |  |  | @ Cl=0.4, Cd= | 0.0047667
|  |  |  | @ Cl=0.6, Cd= | 0.0861
alpha (deg) | Cl | Cd | Cm | Cl/Cd
-14.5 | -0.391 | 0.09477 | -0.015 | -4.129
-14 | -0.413 | 0.0897 | -0.015 | -4.608
-13.5 | -0.436 | 0.08488 | -0.016 | -5.132
-13 | -0.456 | 0.08244 | -0.015 | -5.532
-12.5 | -0.477 | 0.07798 | -0.015 | -6.112
-12 | -0.497 | 0.07179 | -0.017 | -6.919
-11.5 | -0.509 | 0.06737 | -0.017 | -7.558
-11 | -0.518 | 0.06224 | -0.018 | -8.316
-10.5 | -0.525 | 0.05622 | -0.02 | -9.331
-10 | -0.522 | 0.05521 | -0.019 | -9.459
-9.5 | -0.628 | 0.00873 | -0.033 | -71.941
-9 | -0.513 | 0.04715 | -0.021 | -10.888
-8.5 | -0.61 | 0.00714 | -0.035 | -85.464
-8 | -0.589 | 0.00678 | -0.035 | -86.921
-7.5 | -0.563 | 0.00654 | -0.036 | -85.965
-7 | -0.53 | 0.00628 | -0.037 | -84.514
-6.5 | -0.493 | 0.00609 | -0.037 | -81.094
-6 | -0.452 | 0.00588 | -0.038 | -76.83
-5.5 | -0.407 | 0.00557 | -0.038 | -72.946
-5 | -0.358 | 0.00535 | -0.039 | -66.926
-4.5 | -0.306 | 0.00521 | -0.039 | -58.736
-4 | -0.252 | 0.00509 | -0.04 | -49.575
-3.5 | -0.197 | 0.00499 | -0.04 | -39.474
-3 | -0.14 | 0.00488 | -0.041 | -28.717
-2.5 | -0.083 | 0.00481 | -0.042 | -17.182
-2 | -0.025 | 0.00473 | -0.042 | -5.258
-1.5 | 0.033 | 0.00434 | -0.043 | 7.652
-1 | 0.091 | 0.00437 | -0.043 | 20.933
-0.5 | 0.15 | 0.00436 | -0.044 | 34.341
0 | 0.208 | 0.00436 | -0.044 | 47.784
0.5 | 0.266 | 0.00442 | -0.045 | 60.245
1 | 0.324 | 0.00443 | -0.045 | 73.052
1.5 | 0.381 | 0.00458 | -0.046 | 83.298
2 | 0.438 | 0.00514 | -0.046 | 85.347
2.5 | 0.495 | 0.00523 | -0.047 | 94.579
3 | 0.55 | 0.00537 | -0.047 | 102.545
3.5 | 0.604 | 0.00548 | -0.048 | 110.114
4 | 0.655 | 0.00561 | -0.048 | 116.758
4.5 | 0.703 | 0.00576 | -0.049 | 122.009
5 | 0.748 | 0.00595 | -0.049 | 125.852
5.5 | 0.79 | 0.00612 | -0.05 | 129.092
6 | 0.827 | 0.00633 | -0.05 | 130.644
6.5 | 0.858 | 0.00656 | -0.051 | 130.807
7 | 0.885 | 0.00684 | -0.051 | 129.33
7.5 | 0.905 | 0.00632 | -0.052 | 143.2
8 | 0.92 | 0.0066 | -0.052 | 139.371
8.5 | 0.919 | 0.00685 | -0.053 | 134.234
9 | 0.909 | 0.00718 | -0.053 | 126.685
9.5 | 0.892 | 0.00742 | -0.054 | 120.272
10 | 0.867 | 0.01044 | -0.054 | 83.053
10.5 | 0.835 | 0.01119 | -0.054 | 74.595
11 | 0.663 | 0.06002 | -0.035 | 11.039
11.5 | 0.627 | 0.06806 | -0.031 | 9.21
12 | 0.593 | 0.07531 | -0.029 | 7.873
12.5 | 0.56 | 0.08118 | -0.028 | 6.899
13 | 0.528 | 0.0861 | -0.028 | 6.133

## 140. Re 18M Mach 0.00 (2)
BIGFOIL.COM POLAR EXPORT
NACA65-209
NACA65-209 |  |  |  | Cl Max: | 1.8469 | at alpha= | 18.5 | deg
XFOIL ncrit=9 |  |  |  | L/D Max: | 138.041 | at alpha= | 8 | deg
Re: | 18000000 |  |  | Cd Min: | 0.0507 | at alpha= | -20 | deg
Mach: | 0 |  |  | Cl=0 at alpha= | -1.6397 | deg
|  |  |  | @ Cl=0.1, Cd= | 0.0042924
|  |  |  | @ Cl=0.4, Cd= | 0.0050356
|  |  |  | @ Cl=0.6, Cd= | 0.0055499
alpha (deg) | Cl | Cd | Cm | Cl/Cd
-20 | -1.5338 | 0.0507 | -0.0495 | -30.2525
-19.5 | -1.5637 | 0.04091 | -0.0548 | -38.2229
-19 | -1.5732 | 0.03455 | -0.0572 | -45.534
-18.5 | -1.5777 | 0.02875 | -0.0591 | -54.8765
-18 | -1.5682 | 0.02541 | -0.0584 | -61.7159
-17.5 | -1.5627 | 0.02318 | -0.0545 | -67.4159
-17 | -1.5591 | 0.02143 | -0.0482 | -72.7531
-16.5 | -1.5326 | 0.01984 | -0.0455 | -77.248
-16 | -1.5002 | 0.01839 | -0.0433 | -81.5769
-15.5 | -1.4632 | 0.01711 | -0.0416 | -85.5172
-15 | -1.4238 | 0.01588 | -0.0401 | -89.6599
-14.5 | -1.3818 | 0.01477 | -0.0389 | -93.5545
-13.5 | -1.2944 | 0.01268 | -0.0367 | -102.082
-13 | -1.2437 | 0.0116 | -0.037 | -107.2155
-12.5 | -1.1871 | 0.01067 | -0.0384 | -111.2559
-11.5 | -1.0896 | 0.00956 | -0.037 | -113.9749
-11 | -1.0381 | 0.0091 | -0.0368 | -114.0769
-10.5 | -0.9858 | 0.00863 | -0.0367 | -114.2294
-10 | -0.9328 | 0.0082 | -0.0367 | -113.7561
-9.5 | -0.8794 | 0.00781 | -0.0368 | -112.5992
-9 | -0.8255 | 0.00743 | -0.0369 | -111.1036
-8.5 | -0.7712 | 0.00708 | -0.037 | -108.9266
-8 | -0.7171 | 0.0066 | -0.0371 | -108.6515
-7.5 | -0.6619 | 0.00632 | -0.0374 | -104.731
-6 | -0.4944 | 0.00567 | -0.0385 | -87.1958
-5.5 | -0.4382 | 0.00547 | -0.0388 | -80.1097
-5 | -0.3819 | 0.00521 | -0.0392 | -73.3013
-4.5 | -0.3253 | 0.00504 | -0.0396 | -64.5437
-3.5 | -0.2117 | 0.00477 | -0.0405 | -44.3816
-3 | -0.1548 | 0.00468 | -0.041 | -33.0769
-2.5 | -0.098 | 0.00459 | -0.0414 | -21.3508
-2 | -0.041 | 0.00454 | -0.0419 | -9.0308
-1.5 | 0.0159 | 0.00448 | -0.0424 | 3.5491
-1 | 0.0727 | 0.00436 | -0.0429 | 16.6743
-0.5 | 0.1292 | 0.00422 | -0.0434 | 30.6161
0 | 0.1835 | 0.0045 | -0.0436 | 40.7778
0.5 | 0.238 | 0.00441 | -0.0443 | 53.9683
1 | 0.294 | 0.00454 | -0.0448 | 64.7577
1.5 | 0.3497 | 0.00482 | -0.0451 | 72.5519
2 | 0.4057 | 0.00506 | -0.0454 | 80.1779
2.5 | 0.4623 | 0.00519 | -0.0458 | 89.0751
3 | 0.5188 | 0.00532 | -0.0462 | 97.5188
3.5 | 0.5751 | 0.00547 | -0.0466 | 105.1371
4 | 0.6312 | 0.00565 | -0.0469 | 111.7168
4.5 | 0.6873 | 0.00583 | -0.0472 | 117.8902
5 | 0.7427 | 0.00609 | -0.0474 | 121.954
5.5 | 0.7983 | 0.0063 | -0.0477 | 126.7143
6 | 0.8537 | 0.00652 | -0.048 | 130.9356
6.5 | 0.9085 | 0.0068 | -0.0481 | 133.6029
8 | 1.0712 | 0.00776 | -0.0484 | 138.0412
8.5 | 1.1246 | 0.00815 | -0.0483 | 137.9877
9 | 1.1764 | 0.00873 | -0.0481 | 134.7537
9.5 | 1.2288 | 0.00918 | -0.0479 | 133.8562
10 | 1.2806 | 0.00966 | -0.0477 | 132.5673
10.5 | 1.3318 | 0.01017 | -0.0474 | 130.9538
11 | 1.3822 | 0.0107 | -0.0469 | 129.1776
11.5 | 1.4306 | 0.01126 | -0.0461 | 127.0515
12 | 1.4765 | 0.01184 | -0.0448 | 124.7044
12.5 | 1.5249 | 0.01253 | -0.0442 | 121.6999
13 | 1.5723 | 0.01327 | -0.0435 | 118.4853
13.5 | 1.6183 | 0.01408 | -0.0426 | 114.9361
14 | 1.6628 | 0.01496 | -0.0415 | 111.1497
14.5 | 1.7053 | 0.01595 | -0.0401 | 106.9154
15 | 1.7441 | 0.01717 | -0.0383 | 101.5783
15.5 | 1.7791 | 0.01855 | -0.0359 | 95.9084
16 | 1.8047 | 0.0205 | -0.0324 | 88.0341
16.5 | 1.8219 | 0.02186 | -0.0271 | 83.344
17 | 1.83 | 0.0236 | -0.0211 | 77.5424
17.5 | 1.8399 | 0.02567 | -0.0165 | 71.6751
18 | 1.8451 | 0.02844 | -0.0124 | 64.8769
18.5 | 1.8469 | 0.03184 | -0.009 | 58.0057
19 | 1.8446 | 0.03601 | -0.0066 | 51.2247
19.5 | 1.8378 | 0.04114 | -0.0053 | 44.6719
20 | 1.8217 | 0.04793 | -0.0053 | 38.0075

## 141. Re 18M Mach 0.10 (1)
BIGFOIL.COM POLAR EXPORT
NACA65-209
NACA65-209 |  |  |  | Cl Max: | 0.915 | at alpha= | 8 | deg
JavaFoil+Calcfoil stall+Eppler ext transition |  |  |  | L/D Max: | 141.427 | at alpha= | 7.5 | deg
Re: | 18000000 |  |  | Cd Min: | 0.00434 | at alpha= | -0.5 | deg
Mach: | 0.1 |  |  | Cl=0 at alpha= | -1.7845 | deg
|  |  |  | @ Cl=0.1, Cd= | 0.0043659
|  |  |  | @ Cl=0.4, Cd= | 0.0047271
|  |  |  | @ Cl=0.6, Cd= | 0.08723
alpha (deg) | Cl | Cd | Cm | Cl/Cd
-13.5 | -0.401 | 0.08577 | -0.015 | -4.676
-13 | -0.425 | 0.08223 | -0.015 | -5.171
-12.5 | -0.449 | 0.07772 | -0.015 | -5.779
-12 | -0.473 | 0.07217 | -0.017 | -6.552
-11.5 | -0.488 | 0.06846 | -0.017 | -7.128
-11 | -0.499 | 0.06348 | -0.018 | -7.862
-10.5 | -0.508 | 0.05856 | -0.019 | -8.668
-10 | -0.509 | 0.05651 | -0.019 | -9.012
-9.5 | -0.513 | 0.04966 | -0.021 | -10.333
-9 | -0.503 | 0.04964 | -0.02 | -10.143
-8.5 | -0.605 | 0.00675 | -0.035 | -89.593
-8 | -0.586 | 0.00681 | -0.036 | -86.055
-7.5 | -0.561 | 0.00658 | -0.036 | -85.196
-7 | -0.53 | 0.00633 | -0.037 | -83.778
-6.5 | -0.494 | 0.00612 | -0.037 | -80.633
-6 | -0.453 | 0.00594 | -0.038 | -76.273
-5.5 | -0.408 | 0.00555 | -0.038 | -73.424
-5 | -0.359 | 0.00534 | -0.039 | -67.304
-4.5 | -0.307 | 0.0052 | -0.04 | -59.088
-4 | -0.253 | 0.00506 | -0.04 | -50.048
-3.5 | -0.198 | 0.00496 | -0.041 | -39.864
-3 | -0.141 | 0.00487 | -0.041 | -28.912
-2.5 | -0.083 | 0.00479 | -0.042 | -17.357
-2 | -0.025 | 0.0047 | -0.042 | -5.312
-1.5 | 0.033 | 0.00439 | -0.043 | 7.612
-1 | 0.092 | 0.00437 | -0.043 | 21.028
-0.5 | 0.151 | 0.00434 | -0.044 | 34.714
0 | 0.209 | 0.00435 | -0.044 | 48.035
0.5 | 0.268 | 0.0044 | -0.045 | 60.864
1 | 0.326 | 0.00444 | -0.046 | 73.302
1.5 | 0.383 | 0.00456 | -0.046 | 84.068
2 | 0.441 | 0.00513 | -0.047 | 85.926
2.5 | 0.497 | 0.00522 | -0.047 | 95.305
3 | 0.553 | 0.00535 | -0.048 | 103.422
3.5 | 0.606 | 0.00546 | -0.048 | 110.996
4 | 0.658 | 0.00562 | -0.049 | 116.95
4.5 | 0.706 | 0.00579 | -0.049 | 122.048
5 | 0.751 | 0.00597 | -0.05 | 125.73
5.5 | 0.792 | 0.00619 | -0.05 | 127.836
6 | 0.828 | 0.00634 | -0.051 | 130.626
6.5 | 0.859 | 0.00662 | -0.051 | 129.663
7 | 0.884 | 0.00686 | -0.052 | 128.876
7.5 | 0.903 | 0.00638 | -0.052 | 141.427
8 | 0.915 | 0.00667 | -0.053 | 137.224
8.5 | 0.91 | 0.00693 | -0.053 | 131.317
9 | 0.896 | 0.00723 | -0.054 | 123.897
9.5 | 0.874 | 0.0099 | -0.054 | 88.306
10 | 0.842 | 0.01087 | -0.054 | 77.493
10.5 | 0.796 | 0.01223 | -0.054 | 65.102
11 | 0.631 | 0.06348 | -0.032 | 9.934
11.5 | 0.593 | 0.07075 | -0.029 | 8.378
12 | 0.558 | 0.07469 | -0.03 | 7.47
12.5 | 0.521 | 0.08236 | -0.028 | 6.32
13 | 0.485 | 0.08723 | -0.028 | 5.562

## 142. Re 18M Mach 0.10 (2)
BIGFOIL.COM POLAR EXPORT
NACA65-209
NACA65-209 |  |  |  | Cl Max: | 1.7958 | at alpha= | 17.5 | deg
XFOIL ncrit=9 |  |  |  | L/D Max: | 137.615 | at alpha= | 8 | deg
Re: | 18000000 |  |  | Cd Min: | 0.07411 | at alpha= | 20 | deg
Mach: | 0.1 |  |  | Cl=0 at alpha= | -1.6396 | deg
|  |  |  | @ Cl=0.1, Cd= | 0.0042937
|  |  |  | @ Cl=0.4, Cd= | 0.0050263
|  |  |  | @ Cl=0.6, Cd= | 0.0055508
alpha (deg) | Cl | Cd | Cm | Cl/Cd
-18.5 | -1.4579 | 0.04686 | -0.0543 | -31.1118
-18 | -1.4897 | 0.03718 | -0.0593 | -40.0672
-17.5 | -1.4959 | 0.03143 | -0.0609 | -47.5947
-17 | -1.496 | 0.02646 | -0.0613 | -56.5382
-16.5 | -1.5013 | 0.0238 | -0.0556 | -63.0798
-16 | -1.4897 | 0.02166 | -0.0505 | -68.7765
-15.5 | -1.4611 | 0.0198 | -0.0476 | -73.7929
-15 | -1.4282 | 0.01794 | -0.0451 | -79.6098
-14.5 | -1.3898 | 0.01639 | -0.0432 | -84.7956
-14 | -1.3484 | 0.015 | -0.0415 | -89.8933
-13.5 | -1.3039 | 0.01388 | -0.0401 | -93.9409
-12.5 | -1.1972 | 0.01132 | -0.041 | -105.7597
-12 | -1.1508 | 0.01057 | -0.0395 | -108.8742
-11.5 | -1.1001 | 0.00992 | -0.0389 | -110.8972
-11 | -1.0481 | 0.00937 | -0.0384 | -111.857
-10.5 | -0.995 | 0.00886 | -0.0381 | -112.3025
-10 | -0.9413 | 0.00839 | -0.0379 | -112.1931
-9.5 | -0.8871 | 0.00796 | -0.0378 | -111.4447
-9 | -0.8326 | 0.00756 | -0.0378 | -110.1323
-8.5 | -0.7776 | 0.00717 | -0.0378 | -108.4519
-8 | -0.7228 | 0.00669 | -0.0378 | -108.0419
-7.5 | -0.6672 | 0.00637 | -0.038 | -104.741
-7 | -0.611 | 0.00612 | -0.0382 | -99.8366
-6 | -0.498 | 0.00569 | -0.0388 | -87.522
-5.5 | -0.4413 | 0.00549 | -0.0392 | -80.3825
-5 | -0.3845 | 0.00523 | -0.0395 | -73.5182
-4.5 | -0.3275 | 0.00505 | -0.0399 | -64.8515
-3.5 | -0.2131 | 0.00478 | -0.0408 | -44.5816
-3 | -0.1558 | 0.00468 | -0.0412 | -33.2906
-2.5 | -0.0987 | 0.00459 | -0.0417 | -21.5033
-2 | -0.0413 | 0.00454 | -0.0421 | -9.0969
-1.5 | 0.016 | 0.00448 | -0.0426 | 3.5714
-1 | 0.0731 | 0.00436 | -0.0431 | 16.7661
-0.5 | 0.1299 | 0.00422 | -0.0436 | 30.782
0 | 0.1845 | 0.00449 | -0.0438 | 41.0913
0.5 | 0.2393 | 0.0044 | -0.0445 | 54.3864
1 | 0.2956 | 0.00454 | -0.045 | 65.1101
1.5 | 0.3516 | 0.00482 | -0.0453 | 72.9461
2 | 0.4079 | 0.00506 | -0.0456 | 80.6126
2.5 | 0.4648 | 0.0052 | -0.046 | 89.3846
3 | 0.5217 | 0.00533 | -0.0464 | 97.8799
3.5 | 0.5784 | 0.00548 | -0.0467 | 105.5474
4.5 | 0.6913 | 0.00585 | -0.0473 | 118.1709
5 | 0.7473 | 0.00611 | -0.0475 | 122.3077
5.5 | 0.8033 | 0.00632 | -0.0477 | 127.1044
6 | 0.8592 | 0.00655 | -0.0479 | 131.1756
6.5 | 0.9144 | 0.00685 | -0.048 | 133.4891
7 | 0.9694 | 0.00719 | -0.048 | 134.8261
7.5 | 1.0243 | 0.0075 | -0.0481 | 136.5733
8 | 1.0789 | 0.00784 | -0.048 | 137.6148
8.5 | 1.1324 | 0.0083 | -0.0478 | 136.4337
9.5 | 1.2382 | 0.00934 | -0.0472 | 132.5696
10 | 1.2906 | 0.00985 | -0.0468 | 131.0254
10.5 | 1.3425 | 0.01041 | -0.0463 | 128.9625
11 | 1.3934 | 0.01099 | -0.0456 | 126.788
11.5 | 1.4422 | 0.0116 | -0.0446 | 124.3276
12.5 | 1.5376 | 0.01303 | -0.0421 | 118.0046
13 | 1.5852 | 0.0139 | -0.0411 | 114.0432
13.5 | 1.6308 | 0.01489 | -0.0397 | 109.5232
14 | 1.673 | 0.01614 | -0.0379 | 103.6555
14.5 | 1.7112 | 0.01766 | -0.0356 | 96.8969
15.5 | 1.7733 | 0.02125 | -0.0292 | 83.4494
16 | 1.7855 | 0.023 | -0.0229 | 77.6304
16.5 | 1.7906 | 0.02508 | -0.0165 | 71.3955
17 | 1.7912 | 0.02804 | -0.0112 | 63.8802
17.5 | 1.7958 | 0.03112 | -0.0074 | 57.7057
18 | 1.7847 | 0.03604 | -0.0041 | 49.52
18.5 | 1.7677 | 0.04226 | -0.0025 | 41.8292
19 | 1.7464 | 0.04987 | -0.0029 | 35.019
19.5 | 1.7213 | 0.05917 | -0.0055 | 29.0908
20 | 1.6706 | 0.07411 | -0.0129 | 22.5422

## 143. Re 18M Mach 0.25 (1)
BIGFOIL.COM POLAR EXPORT
NACA65-209
NACA65-209 |  |  |  | Cl Max: | 0.874 | at alpha= | 7.5 | deg
JavaFoil+Calcfoil stall+Eppler ext transition |  |  |  | L/D Max: | 139.414 | at alpha= | 6.5 | deg
Re: | 18000000 |  |  | Cd Min: | 0.00434 | at alpha= | -1.5 | deg
Mach: | 0.25 |  |  | Cl=0 at alpha= | -1.7833 | deg
|  |  |  | @ Cl=0.1, Cd= | 0.08241
|  |  |  | @ Cl=0.4, Cd= | 0.08241
|  |  |  | @ Cl=0.6, Cd= | 0.08241
alpha (deg) | Cl | Cd | Cm | Cl/Cd
-13 | -0.063 | 0.0844 | -0.016 | -0.75
-12.5 | -0.177 | 0.08048 | -0.016 | -2.205
-12 | -0.248 | 0.07322 | -0.017 | -3.388
-11.5 | -0.3 | 0.06988 | -0.017 | -4.289
-11 | -0.342 | 0.0659 | -0.017 | -5.186
-10.5 | -0.378 | 0.06189 | -0.018 | -6.111
-10 | -0.407 | 0.05952 | -0.018 | -6.84
-9.5 | -0.43 | 0.05566 | -0.018 | -7.725
-9 | -0.444 | 0.05286 | -0.018 | -8.406
-8.5 | -0.452 | 0.04879 | -0.02 | -9.266
-8 | -0.555 | 0.00664 | -0.037 | -83.657
-7.5 | -0.543 | 0.00677 | -0.037 | -80.319
-7 | -0.522 | 0.0065 | -0.038 | -80.351
-6.5 | -0.493 | 0.00623 | -0.038 | -79.169
-6 | -0.456 | 0.00605 | -0.039 | -75.484
-5.5 | -0.414 | 0.00567 | -0.039 | -72.976
-5 | -0.366 | 0.00548 | -0.04 | -66.734
-4.5 | -0.314 | 0.00528 | -0.041 | -59.548
-4 | -0.26 | 0.00514 | -0.041 | -50.528
-3.5 | -0.203 | 0.00498 | -0.042 | -40.732
-3 | -0.145 | 0.00489 | -0.042 | -29.588
-2.5 | -0.085 | 0.00479 | -0.043 | -17.809
-2 | -0.026 | 0.00472 | -0.043 | -5.438
-1.5 | 0.034 | 0.00434 | -0.044 | 7.913
-1 | 0.094 | 0.00436 | -0.045 | 21.683
-0.5 | 0.155 | 0.00436 | -0.045 | 35.493
0 | 0.215 | 0.00436 | -0.046 | 49.35
0.5 | 0.275 | 0.00441 | -0.046 | 62.377
1 | 0.334 | 0.00446 | -0.047 | 74.977
1.5 | 0.394 | 0.0046 | -0.047 | 85.642
2 | 0.453 | 0.00514 | -0.048 | 88.116
2.5 | 0.511 | 0.00528 | -0.048 | 96.706
3 | 0.568 | 0.00543 | -0.049 | 104.576
3.5 | 0.622 | 0.00555 | -0.05 | 112.118
4 | 0.673 | 0.0057 | -0.05 | 118.206
4.5 | 0.721 | 0.00587 | -0.051 | 122.82
5 | 0.764 | 0.00606 | -0.051 | 126.054
5.5 | 0.802 | 0.00631 | -0.052 | 127.202
6 | 0.833 | 0.0065 | -0.052 | 128.077
6.5 | 0.856 | 0.00614 | -0.053 | 139.414
7 | 0.87 | 0.00634 | -0.053 | 137.262
7.5 | 0.874 | 0.00663 | -0.054 | 131.854
8 | 0.868 | 0.00688 | -0.054 | 126.144
8.5 | 0.834 | 0.00724 | -0.055 | 115.186
9 | 0.783 | 0.01031 | -0.055 | 75.941
9.5 | 0.588 | 0.05525 | -0.031 | 10.635
10 | 0.524 | 0.06074 | -0.029 | 8.633
10.5 | 0.454 | 0.06682 | -0.027 | 6.795
11 | 0.379 | 0.07037 | -0.028 | 5.38
11.5 | 0.297 | 0.07452 | -0.029 | 3.981
12 | 0.202 | 0.07733 | -0.03 | 2.606
12.5 | 0.08 | 0.08241 | -0.03 | 0.968

## 144. Re 18M Mach 0.25 (2)
BIGFOIL.COM POLAR EXPORT
NACA65-209
NACA65-209 |  |  |  | Cl Max: | 1.4818 | at alpha= | 12 | deg
XFOIL ncrit=9 |  |  |  | L/D Max: | 135.013 | at alpha= | 7.5 | deg
Re: | 18000000 |  |  | Cd Min: | 0.20317 | at alpha= | 17 | deg
Mach: | 0.25 |  |  | Cl=0 at alpha= | -1.6371 | deg
|  |  |  | @ Cl=0.1, Cd= | 0.0042735
|  |  |  | @ Cl=0.4, Cd= | 0.0049974
|  |  |  | @ Cl=0.6, Cd= | 0.005561
alpha (deg) | Cl | Cd | Cm | Cl/Cd
-16 | -0.6688 | 0.18728 | 0.027 | -3.5711
-15.5 | -0.6541 | 0.18186 | 0.0246 | -3.5967
-15 | -0.643 | 0.17385 | 0.0211 | -3.6986
-14.5 | -0.6737 | 0.15094 | 0.0127 | -4.4634
-14 | -0.6622 | 0.14419 | 0.0097 | -4.5926
-13.5 | -0.802 | 0.10197 | -0.0121 | -7.8651
-13 | -0.8558 | 0.08178 | -0.0255 | -10.4647
-12.5 | -0.9612 | 0.04918 | -0.0553 | -19.5445
-12 | -0.986 | 0.04204 | -0.0577 | -23.4539
-11.5 | -0.9848 | 0.03712 | -0.0563 | -26.5302
-11 | -1.0887 | 0.01389 | -0.0505 | -78.3801
-10.5 | -1.0423 | 0.01148 | -0.0479 | -90.7927
-10 | -0.9871 | 0.01025 | -0.0462 | -96.3024
-9.5 | -0.9305 | 0.00927 | -0.0448 | -100.3776
-9 | -0.872 | 0.00861 | -0.0438 | -101.2776
-8.5 | -0.8135 | 0.00798 | -0.043 | -101.9424
-8 | -0.7548 | 0.00742 | -0.0423 | -101.7251
-7.5 | -0.6963 | 0.00682 | -0.0417 | -102.0968
-7 | -0.6374 | 0.00637 | -0.0413 | -100.0628
-6.5 | -0.5777 | 0.00608 | -0.0412 | -95.0164
-6 | -0.518 | 0.00586 | -0.0411 | -88.3959
-5.5 | -0.4585 | 0.00562 | -0.0412 | -81.5836
-4.5 | -0.3397 | 0.00511 | -0.0414 | -66.4775
-3 | -0.1613 | 0.00469 | -0.0425 | -34.3923
-2.5 | -0.1022 | 0.00461 | -0.0428 | -22.1692
-2 | -0.0429 | 0.00454 | -0.0433 | -9.4493
-1.5 | 0.0162 | 0.00448 | -0.0437 | 3.6161
-0.5 | 0.1339 | 0.00419 | -0.0448 | 31.957
0 | 0.1901 | 0.00443 | -0.045 | 42.912
1 | 0.3041 | 0.00455 | -0.0461 | 66.8352
1.5 | 0.3619 | 0.00484 | -0.0464 | 74.7727
2 | 0.42 | 0.00508 | -0.0467 | 82.6772
2.5 | 0.4789 | 0.00522 | -0.0471 | 91.7433
3 | 0.5377 | 0.00537 | -0.0474 | 100.1304
3.5 | 0.5964 | 0.00555 | -0.0476 | 107.4595
4 | 0.6553 | 0.00573 | -0.0478 | 114.363
4.5 | 0.7138 | 0.00597 | -0.0479 | 119.5645
6 | 0.8896 | 0.00675 | -0.0477 | 131.7926
6.5 | 0.9476 | 0.00713 | -0.0473 | 132.9032
7 | 1.0059 | 0.00747 | -0.047 | 134.6586
7.5 | 1.0639 | 0.00788 | -0.0464 | 135.0127
8 | 1.1205 | 0.00853 | -0.0455 | 131.3599
8.5 | 1.1772 | 0.00916 | -0.0444 | 128.5153
9 | 1.2335 | 0.00988 | -0.0432 | 124.8482
9.5 | 1.2891 | 0.01072 | -0.0417 | 120.2519
10 | 1.3441 | 0.01166 | -0.0401 | 115.2744
10.5 | 1.3969 | 0.01288 | -0.038 | 108.455
11 | 1.4454 | 0.0146 | -0.0352 | 99
12 | 1.4818 | 0.02438 | -0.0235 | 60.7793
12.5 | 1.4381 | 0.03338 | -0.0132 | 43.0827
13 | 1.3897 | 0.03927 | -0.0036 | 35.3883
13.5 | 1.3393 | 0.04775 | -0.0003 | 28.0482
14 | 1.2986 | 0.05753 | -0.0022 | 22.5726
14.5 | 1.2617 | 0.06953 | -0.0084 | 18.1461
15 | 1.2365 | 0.08284 | -0.0177 | 14.9264
15.5 | 1.2146 | 0.09965 | -0.0305 | 12.1887
16 | 1.1203 | 0.13548 | -0.0536 | 8.2691
16.5 | 0.9922 | 0.18279 | -0.0839 | 5.4281
17 | 0.972 | 0.20317 | -0.0955 | 4.7842

## 145. Re 18M Mach 0.50 (1)
BIGFOIL.COM POLAR EXPORT
NACA65-209
NACA65-209 |  |  |  | Cl Max: | 1.129 | at alpha= | 20 | deg
JavaFoil+Calcfoil stall+Eppler ext transition |  |  |  | L/D Max: | 132.101 | at alpha= | 4.5 | deg
Re: | 18000000 |  |  | Cd Min: | 0.00428 | at alpha= | -1 | deg
Mach: | 0.5 |  |  | Cl=0 at alpha= | -1.7836 | deg
|  |  |  | @ Cl=0.1, Cd= | 0.0043144
|  |  |  | @ Cl=0.4, Cd= | 0.0045445
|  |  |  | @ Cl=0.6, Cd= | 0.038425
alpha (deg) | Cl | Cd | Cm | Cl/Cd
-20 | -0.969 | 0.16291 | -0.016 | -5.951
-19.5 | -0.942 | 0.15806 | -0.016 | -5.962
-19 | -0.916 | 0.15329 | -0.016 | -5.974
-18.5 | -0.89 | 0.14362 | -0.016 | -6.195
-18 | -0.864 | 0.13638 | -0.017 | -6.336
-17.5 | -0.838 | 0.12972 | -0.017 | -6.463
-17 | -0.811 | 0.12328 | -0.017 | -6.581
-16.5 | -0.785 | 0.11813 | -0.017 | -6.645
-16 | -0.769 | 0.09503 | -0.02 | -8.096
-15.5 | -0.76 | 0.07464 | -0.023 | -10.187
-15 | -0.705 | 0.10099 | -0.018 | -6.984
-14.5 | -0.679 | 0.0975 | -0.018 | -6.963
-14 | -0.655 | 0.08771 | -0.02 | -7.469
-13.5 | -0.646 | 0.06601 | -0.024 | -9.794
-13 | -0.687 | 0.0229 | -0.032 | -30
-12.5 | -0.681 | 0.01429 | -0.034 | -47.69
-12 | -0.544 | 0.07849 | -0.018 | -6.933
-11.5 | -0.519 | 0.07075 | -0.02 | -7.341
-11 | -0.5 | 0.05947 | -0.024 | -8.403
-10.5 | -0.496 | 0.0383 | -0.03 | -12.962
-10 | -0.535 | 0.01013 | -0.038 | -52.85
-9.5 | -0.507 | 0.00904 | -0.039 | -56.074
-9 | -0.385 | 0.05516 | -0.02 | -6.976
-8.5 | -0.358 | 0.05245 | -0.02 | -6.823
-8 | -0.334 | 0.04602 | -0.023 | -7.254
-7.5 | -0.376 | 0.00814 | -0.041 | -46.19
-7 | -0.344 | 0.00652 | -0.042 | -52.749
-6.5 | -0.252 | 0.04061 | -0.022 | -6.204
-6 | -0.224 | 0.04177 | -0.018 | -5.354
-5.5 | -0.292 | 0.03651 | -0.023 | -7.993
-5 | -0.374 | 0.00586 | -0.045 | -63.843
-4.5 | -0.337 | 0.00552 | -0.045 | -61.067
-4 | -0.284 | 0.00525 | -0.046 | -54.158
-3.5 | -0.225 | 0.00511 | -0.047 | -43.928
-3 | -0.161 | 0.00497 | -0.047 | -32.332
-2.5 | -0.095 | 0.00485 | -0.048 | -19.622
-2 | -0.029 | 0.00473 | -0.049 | -6.051
-1.5 | 0.038 | 0.00467 | -0.049 | 8.205
-1 | 0.106 | 0.00428 | -0.05 | 24.656
-0.5 | 0.173 | 0.00431 | -0.05 | 40.178
0 | 0.24 | 0.0043 | -0.051 | 55.829
0.5 | 0.307 | 0.00443 | -0.052 | 69.366
1 | 0.374 | 0.00445 | -0.052 | 83.927
1.5 | 0.44 | 0.00469 | -0.053 | 93.789
2 | 0.505 | 0.0053 | -0.054 | 95.181
2.5 | 0.569 | 0.00545 | -0.054 | 104.336
3 | 0.63 | 0.00564 | -0.055 | 111.741
3.5 | 0.685 | 0.00584 | -0.055 | 117.343
4 | 0.732 | 0.0061 | -0.056 | 120.016
4.5 | 0.763 | 0.00578 | -0.057 | 132.101
5 | 0.761 | 0.00605 | -0.057 | 125.83
5.5 | 0.595 | 0.00634 | -0.058 | 93.89
6 | 0.509 | 0.00662 | -0.058 | 76.833
6.5 | 0.54 | 0.00945 | -0.059 | 57.145
7 | 0.573 | 0.00702 | -0.059 | 81.65
7.5 | 0.605 | 0.01001 | -0.06 | 60.457
8 | 0.522 | 0.04618 | -0.037 | 11.294
8.5 | 0.541 | 0.0546 | -0.03 | 9.906
9 | 0.7 | 0.01101 | -0.061 | 63.588
9.5 | 0.73 | 0.01188 | -0.062 | 61.505
10 | 0.758 | 0.01312 | -0.062 | 57.776
10.5 | 0.661 | 0.05656 | -0.042 | 11.681
11 | 0.671 | 0.07173 | -0.034 | 9.359
11.5 | 0.85 | 0.0141 | -0.063 | 60.268
12 | 0.873 | 0.01595 | -0.063 | 54.779
12.5 | 0.88 | 0.02129 | -0.062 | 41.324
13 | 0.782 | 0.08056 | -0.041 | 9.704
13.5 | 0.803 | 0.08989 | -0.039 | 8.934
14 | 0.963 | 0.02453 | -0.063 | 39.255
14.5 | 0.968 | 0.03306 | -0.061 | 29.281
15 | 0.895 | 0.08817 | -0.046 | 10.149
15.5 | 0.904 | 0.11322 | -0.04 | 7.981
16 | 0.928 | 0.12047 | -0.04 | 7.704
16.5 | 0.952 | 0.13042 | -0.04 | 7.301
17 | 0.978 | 0.1332 | -0.041 | 7.342
17.5 | 1.004 | 0.13983 | -0.042 | 7.183
18 | 1.03 | 0.1453 | -0.043 | 7.092
18.5 | 1.052 | 0.16394 | -0.042 | 6.416
19 | 1.078 | 0.1613 | -0.043 | 6.686
19.5 | 1.103 | 0.17244 | -0.043 | 6.399
20 | 1.129 | 0.17783 | -0.044 | 6.348

## 146. Re 18M Mach 0.50 (2)
BIGFOIL.COM POLAR EXPORT
NACA65-209
NACA65-209 |  |  |  | Cl Max: | 1.0074 | at alpha= | 17 | deg
XFOIL ncrit=9 |  |  |  | L/D Max: | 128.379 | at alpha= | 5 | deg
Re: | 18000000 |  |  | Cd Min: | 0.25213 | at alpha= | 17 | deg
Mach: | 0.5 |  |  | Cl=0 at alpha= | -99 | deg
|  |  |  | @ Cl=0.1, Cd= | 0.00415
|  |  |  | @ Cl=0.4, Cd= | 0.0049592
|  |  |  | @ Cl=0.6, Cd= | 0.0055732
alpha (deg) | Cl | Cd | Cm | Cl/Cd
0 | 0.216 | 0.00415 | -0.0504 | 52.0482
0.5 | 0.2774 | 0.00423 | -0.0509 | 65.5792
1 | 0.3418 | 0.00461 | -0.0511 | 74.1432
1.5 | 0.4068 | 0.005 | -0.0512 | 81.36
2 | 0.4734 | 0.00524 | -0.0513 | 90.3435
2.5 | 0.5411 | 0.0054 | -0.0514 | 100.2037
3 | 0.6091 | 0.0056 | -0.0513 | 108.7679
3.5 | 0.6777 | 0.00583 | -0.051 | 116.2436
4 | 0.7468 | 0.00612 | -0.0502 | 122.0261
4.5 | 0.8166 | 0.00647 | -0.0491 | 126.2133
5 | 0.8871 | 0.00691 | -0.0475 | 128.3792
5.5 | 0.9524 | 0.00812 | -0.044 | 117.2906
6 | 0.9846 | 0.01476 | -0.0367 | 66.7073
6.5 | 0.9994 | 0.02452 | -0.0293 | 40.7586
7 | 1.0005 | 0.03347 | -0.0223 | 29.8924
7.5 | 0.9878 | 0.04156 | -0.0161 | 23.768
8 | 0.9508 | 0.04774 | -0.0083 | 19.9162
8.5 | 0.9121 | 0.05569 | -0.0074 | 16.3782
9 | 0.8804 | 0.06651 | -0.0135 | 13.2371
9.5 | 0.8616 | 0.08193 | -0.0267 | 10.5163
10 | 0.8534 | 0.09437 | -0.0347 | 9.0431
10.5 | 0.8461 | 0.1075 | -0.0431 | 7.8707
11 | 0.8354 | 0.12222 | -0.0522 | 6.8352
11.5 | 0.8363 | 0.1348 | -0.0596 | 6.204
12 | 0.8435 | 0.14623 | -0.0662 | 5.7683
12.5 | 0.8555 | 0.1567 | -0.0723 | 5.4595
13 | 0.8686 | 0.16719 | -0.0784 | 5.1953
13.5 | 0.881 | 0.17855 | -0.0848 | 4.9342
14 | 0.8949 | 0.18998 | -0.0912 | 4.7105
14.5 | 0.9101 | 0.20135 | -0.0976 | 4.52
15 | 0.9261 | 0.21291 | -0.1039 | 4.3497
15.5 | 0.9441 | 0.22389 | -0.1099 | 4.2168
16 | 0.9641 | 0.2342 | -0.1158 | 4.1166
16.5 | 0.9853 | 0.24347 | -0.1214 | 4.0469
17 | 1.0074 | 0.25213 | -0.1269 | 3.9956

## 147. Re 20M Mach 0.00 (1)
BIGFOIL.COM POLAR EXPORT
NACA65-209
NACA65-209 |  |  |  | Cl Max: | 0.92 | at alpha= | 8 | deg
JavaFoil+Calcfoil stall+Eppler ext transition |  |  |  | L/D Max: | 144.243 | at alpha= | 7.5 | deg
Re: | 20000000 |  |  | Cd Min: | 0.00442 | at alpha= | -0.5 | deg
Mach: | 0 |  |  | Cl=0 at alpha= | -1.7845 | deg
|  |  |  | @ Cl=0.1, Cd= | 0.0044624
|  |  |  | @ Cl=0.4, Cd= | 0.0047533
|  |  |  | @ Cl=0.6, Cd= | 0.08637
alpha (deg) | Cl | Cd | Cm | Cl/Cd
-14.5 | -0.391 | 0.09481 | -0.015 | -4.128
-14 | -0.414 | 0.08952 | -0.015 | -4.62
-13.5 | -0.436 | 0.08508 | -0.016 | -5.12
-13 | -0.457 | 0.08095 | -0.016 | -5.644
-12.5 | -0.477 | 0.07795 | -0.015 | -6.113
-12 | -0.497 | 0.07172 | -0.017 | -6.928
-11.5 | -0.51 | 0.06664 | -0.018 | -7.651
-11 | -0.519 | 0.06108 | -0.019 | -8.493
-10.5 | -0.529 | 0.05271 | -0.021 | -10.036
-10 | -0.598 | 0.0156 | -0.031 | -38.311
-9.5 | -0.634 | 0.00824 | -0.034 | -76.984
-9 | -0.626 | 0.00692 | -0.034 | -90.434
-8.5 | -0.61 | 0.00704 | -0.035 | -86.746
-8 | -0.589 | 0.0067 | -0.035 | -87.893
-7.5 | -0.563 | 0.00646 | -0.036 | -87.019
-7 | -0.531 | 0.00621 | -0.037 | -85.49
-6.5 | -0.494 | 0.00603 | -0.037 | -81.905
-6 | -0.452 | 0.00581 | -0.038 | -77.75
-5.5 | -0.407 | 0.0055 | -0.038 | -73.97
-5 | -0.358 | 0.0053 | -0.039 | -67.559
-4.5 | -0.306 | 0.00517 | -0.039 | -59.267
-4 | -0.252 | 0.00502 | -0.04 | -50.226
-3.5 | -0.197 | 0.00494 | -0.04 | -39.892
-3 | -0.14 | 0.00483 | -0.041 | -28.997
-2.5 | -0.083 | 0.00477 | -0.042 | -17.343
-2 | -0.025 | 0.0047 | -0.042 | -5.284
-1.5 | 0.033 | 0.00452 | -0.043 | 7.36
-1 | 0.091 | 0.00447 | -0.043 | 20.457
-0.5 | 0.15 | 0.00442 | -0.044 | 33.869
0 | 0.208 | 0.00444 | -0.044 | 46.836
0.5 | 0.266 | 0.00449 | -0.045 | 59.379
1 | 0.324 | 0.00455 | -0.045 | 71.223
1.5 | 0.381 | 0.0046 | -0.046 | 82.918
2 | 0.438 | 0.00506 | -0.046 | 86.58
2.5 | 0.495 | 0.00519 | -0.047 | 95.293
3 | 0.55 | 0.00533 | -0.047 | 103.311
3.5 | 0.604 | 0.00542 | -0.048 | 111.327
4 | 0.655 | 0.00554 | -0.048 | 118.16
4.5 | 0.703 | 0.00569 | -0.049 | 123.545
5 | 0.748 | 0.00587 | -0.049 | 127.55
5.5 | 0.79 | 0.00608 | -0.05 | 129.861
6 | 0.827 | 0.00621 | -0.05 | 133.172
6.5 | 0.858 | 0.00648 | -0.051 | 132.417
7 | 0.885 | 0.00676 | -0.051 | 130.972
7.5 | 0.905 | 0.00628 | -0.052 | 144.243
8 | 0.92 | 0.00648 | -0.052 | 141.968
8.5 | 0.919 | 0.00674 | -0.053 | 136.286
9 | 0.909 | 0.00706 | -0.053 | 128.846
9.5 | 0.892 | 0.00731 | -0.054 | 122.048
10 | 0.867 | 0.01037 | -0.054 | 83.649
10.5 | 0.837 | 0.0109 | -0.055 | 76.757
11 | 0.673 | 0.05378 | -0.038 | 12.505
11.5 | 0.626 | 0.06911 | -0.031 | 9.053
12 | 0.592 | 0.07615 | -0.028 | 7.775
12.5 | 0.56 | 0.08132 | -0.028 | 6.887
13 | 0.528 | 0.08637 | -0.028 | 6.116

## 148. Re 20M Mach 0.00 (2)
BIGFOIL.COM POLAR EXPORT
NACA65-209
NACA65-209 |  |  |  | Cl Max: | 1.8449 | at alpha= | 17 | deg
XFOIL ncrit=9 |  |  |  | L/D Max: | 140.353 | at alpha= | 8 | deg
Re: | 20000000 |  |  | Cd Min: | 0.04467 | at alpha= | -20 | deg
Mach: | 0 |  |  | Cl=0 at alpha= | -1.6388 | deg
|  |  |  | @ Cl=0.1, Cd= | 0.0043207
|  |  |  | @ Cl=0.4, Cd= | 0.0049779
|  |  |  | @ Cl=0.6, Cd= | 0.0054735
alpha (deg) | Cl | Cd | Cm | Cl/Cd
-20 | -1.58 | 0.04467 | -0.0529 | -35.3705
-19.5 | -1.5981 | 0.03703 | -0.0562 | -43.1569
-19 | -1.6014 | 0.03171 | -0.0576 | -50.5014
-18.5 | -1.5944 | 0.0269 | -0.0596 | -59.2714
-18 | -1.5874 | 0.0241 | -0.0572 | -65.8672
-17.5 | -1.583 | 0.02218 | -0.0522 | -71.3706
-17 | -1.5706 | 0.02057 | -0.0471 | -76.3539
-16.5 | -1.5413 | 0.01908 | -0.0446 | -80.7809
-16 | -1.507 | 0.01772 | -0.0426 | -85.0451
-15.5 | -1.4689 | 0.01651 | -0.041 | -88.9703
-15 | -1.4283 | 0.01536 | -0.0397 | -92.9883
-14.5 | -1.3856 | 0.01431 | -0.0385 | -96.8274
-14 | -1.3414 | 0.01334 | -0.0375 | -100.5547
-13.5 | -1.2956 | 0.0125 | -0.0366 | -103.648
-13 | -1.2397 | 0.01136 | -0.0381 | -109.1285
-12.5 | -1.1916 | 0.01048 | -0.0376 | -113.7023
-12 | -1.1425 | 0.00991 | -0.037 | -115.2876
-11.5 | -1.0917 | 0.00936 | -0.0367 | -116.6346
-11 | -1.0399 | 0.00889 | -0.0366 | -116.9741
-10.5 | -0.9874 | 0.00845 | -0.0365 | -116.8521
-10 | -0.9342 | 0.00803 | -0.0365 | -116.3387
-9.5 | -0.8805 | 0.00764 | -0.0366 | -115.2487
-9 | -0.8265 | 0.00727 | -0.0367 | -113.6864
-8.5 | -0.772 | 0.00693 | -0.0369 | -111.3997
-8 | -0.7177 | 0.00649 | -0.0371 | -110.5855
-7.5 | -0.6625 | 0.00621 | -0.0373 | -106.6828
-7 | -0.6069 | 0.00598 | -0.0377 | -101.4883
-6 | -0.4949 | 0.00556 | -0.0384 | -89.0108
-5.5 | -0.4385 | 0.00537 | -0.0388 | -81.6574
-5 | -0.3821 | 0.00514 | -0.0392 | -74.3385
-4 | -0.2687 | 0.00484 | -0.0401 | -55.5165
-3.5 | -0.2119 | 0.00473 | -0.0405 | -44.7992
-3 | -0.1551 | 0.00463 | -0.041 | -33.4989
-2.5 | -0.0982 | 0.00455 | -0.0415 | -21.5824
-2 | -0.0411 | 0.0045 | -0.0419 | -9.1333
-1.5 | 0.0158 | 0.00445 | -0.0424 | 3.5506
-1 | 0.0725 | 0.00435 | -0.0429 | 16.6667
-0.5 | 0.1288 | 0.00429 | -0.0433 | 30.0233
0 | 0.1828 | 0.00463 | -0.0435 | 39.4816
0.5 | 0.238 | 0.00452 | -0.0442 | 52.6549
1 | 0.2941 | 0.00456 | -0.0448 | 64.4956
1.5 | 0.35 | 0.0048 | -0.0451 | 72.9167
2 | 0.4062 | 0.005 | -0.0455 | 81.24
2.5 | 0.4628 | 0.00513 | -0.0459 | 90.2144
3 | 0.5193 | 0.00527 | -0.0463 | 98.5389
3.5 | 0.5757 | 0.0054 | -0.0467 | 106.6111
4 | 0.6319 | 0.00557 | -0.047 | 113.447
4.5 | 0.6879 | 0.00575 | -0.0473 | 119.6348
5.5 | 0.7991 | 0.0062 | -0.0478 | 128.8871
6 | 0.8546 | 0.00641 | -0.0481 | 133.3229
6.5 | 0.9094 | 0.00671 | -0.0483 | 135.5291
7.5 | 1.0183 | 0.00732 | -0.0485 | 139.112
8 | 1.0723 | 0.00764 | -0.0485 | 140.3534
8.5 | 1.1256 | 0.00804 | -0.0485 | 140
10 | 1.2824 | 0.00946 | -0.048 | 135.5603
10.5 | 1.3338 | 0.00996 | -0.0477 | 133.9157
11 | 1.3846 | 0.01048 | -0.0473 | 132.1183
11.5 | 1.4342 | 0.01103 | -0.0468 | 130.0272
12 | 1.4791 | 0.01156 | -0.0452 | 127.9498
13 | 1.5756 | 0.01295 | -0.044 | 121.668
13.5 | 1.6219 | 0.01374 | -0.0431 | 118.0422
14 | 1.6667 | 0.01461 | -0.042 | 114.0794
14.5 | 1.7091 | 0.01563 | -0.0407 | 109.3474
15 | 1.7479 | 0.01689 | -0.0388 | 103.4873
15.5 | 1.7838 | 0.01822 | -0.0366 | 97.9034
16 | 1.8133 | 0.01988 | -0.0335 | 91.2123
16.5 | 1.8374 | 0.02122 | -0.0294 | 86.5881
17 | 1.8449 | 0.02276 | -0.0229 | 81.0589

## 149. Re 20M Mach 0.10 (1)
BIGFOIL.COM POLAR EXPORT
NACA65-209
NACA65-209 |  |  |  | Cl Max: | 0.915 | at alpha= | 8 | deg
JavaFoil+Calcfoil stall+Eppler ext transition |  |  |  | L/D Max: | 143.497 | at alpha= | 7.5 | deg
Re: | 20000000 |  |  | Cd Min: | 0.00441 | at alpha= | -0.5 | deg
Mach: | 0.1 |  |  | Cl=0 at alpha= | -1.7845 | deg
|  |  |  | @ Cl=0.1, Cd= | 0.0044446
|  |  |  | @ Cl=0.4, Cd= | 0.0047648
|  |  |  | @ Cl=0.6, Cd= | 0.08642
alpha (deg) | Cl | Cd | Cm | Cl/Cd
-14 | -0.376 | 0.08964 | -0.015 | -4.198
-13.5 | -0.401 | 0.08511 | -0.016 | -4.714
-13 | -0.426 | 0.08118 | -0.016 | -5.247
-12.5 | -0.449 | 0.0783 | -0.015 | -5.736
-12 | -0.473 | 0.07185 | -0.017 | -6.583
-11.5 | -0.488 | 0.0679 | -0.017 | -7.192
-11 | -0.5 | 0.06274 | -0.018 | -7.965
-10.5 | -0.509 | 0.05726 | -0.02 | -8.889
-10 | -0.514 | 0.05308 | -0.021 | -9.674
-9.5 | -0.607 | 0.00991 | -0.033 | -61.23
-9 | -0.617 | 0.00803 | -0.034 | -76.822
-8.5 | -0.605 | 0.00715 | -0.035 | -84.565
-8 | -0.586 | 0.00674 | -0.036 | -86.987
-7.5 | -0.561 | 0.0065 | -0.036 | -86.248
-7 | -0.53 | 0.00626 | -0.037 | -84.724
-6.5 | -0.494 | 0.00606 | -0.037 | -81.474
-6 | -0.453 | 0.00587 | -0.038 | -77.192
-5.5 | -0.408 | 0.00549 | -0.038 | -74.252
-5 | -0.359 | 0.00534 | -0.039 | -67.293
-4.5 | -0.307 | 0.00514 | -0.04 | -59.799
-4 | -0.253 | 0.00507 | -0.04 | -50.008
-3.5 | -0.198 | 0.00491 | -0.041 | -40.29
-3 | -0.141 | 0.00481 | -0.041 | -29.286
-2.5 | -0.083 | 0.00476 | -0.042 | -17.467
-2 | -0.025 | 0.00473 | -0.042 | -5.277
-1.5 | 0.033 | 0.00449 | -0.043 | 7.444
-1 | 0.092 | 0.00445 | -0.043 | 20.68
-0.5 | 0.151 | 0.00441 | -0.044 | 34.171
0 | 0.209 | 0.00444 | -0.044 | 47.072
0.5 | 0.268 | 0.00446 | -0.045 | 60.037
1 | 0.326 | 0.00455 | -0.046 | 71.499
1.5 | 0.383 | 0.00463 | -0.046 | 82.736
2 | 0.441 | 0.00509 | -0.047 | 86.592
2.5 | 0.497 | 0.00516 | -0.047 | 96.391
3 | 0.553 | 0.00532 | -0.048 | 103.97
3.5 | 0.606 | 0.0054 | -0.048 | 112.236
4 | 0.658 | 0.00552 | -0.049 | 119.07
4.5 | 0.706 | 0.00571 | -0.049 | 123.622
5 | 0.751 | 0.00589 | -0.05 | 127.548
5.5 | 0.792 | 0.00607 | -0.05 | 130.467
6 | 0.828 | 0.00625 | -0.051 | 132.544
6.5 | 0.859 | 0.00652 | -0.051 | 131.661
7 | 0.884 | 0.00675 | -0.052 | 130.864
7.5 | 0.903 | 0.00629 | -0.052 | 143.497
8 | 0.915 | 0.00654 | -0.053 | 139.788
8.5 | 0.91 | 0.00681 | -0.053 | 133.627
9 | 0.896 | 0.00711 | -0.054 | 126.013
9.5 | 0.874 | 0.00736 | -0.054 | 118.745
10 | 0.843 | 0.01069 | -0.054 | 78.869
10.5 | 0.804 | 0.01149 | -0.054 | 69.916
11 | 0.631 | 0.06315 | -0.033 | 9.993
11.5 | 0.593 | 0.07042 | -0.03 | 8.424
12 | 0.558 | 0.07413 | -0.03 | 7.53
12.5 | 0.521 | 0.08157 | -0.028 | 6.383
13 | 0.485 | 0.08642 | -0.028 | 5.615

## 150. Re 20M Mach 0.10 (2)
BIGFOIL.COM POLAR EXPORT
NACA65-209
NACA65-209 |  |  |  | Cl Max: | 1.8172 | at alpha= | 17.5 | deg
XFOIL ncrit=9 |  |  |  | L/D Max: | 140.078 | at alpha= | 8 | deg
Re: | 20000000 |  |  | Cd Min: | 0.06649 | at alpha= | 20 | deg
Mach: | 0.1 |  |  | Cl=0 at alpha= | -1.6381 | deg
|  |  |  | @ Cl=0.1, Cd= | 0.0043165
|  |  |  | @ Cl=0.4, Cd= | 0.0049788
|  |  |  | @ Cl=0.6, Cd= | 0.0054794
alpha (deg) | Cl | Cd | Cm | Cl/Cd
-19 | -1.4214 | 0.05952 | -0.0453 | -23.881
-18.5 | -1.5062 | 0.04099 | -0.0577 | -36.7455
-18 | -1.5255 | 0.0335 | -0.0604 | -45.5373
-17.5 | -1.5245 | 0.02865 | -0.0612 | -53.2112
-17 | -1.5208 | 0.02479 | -0.0599 | -61.3473
-16.5 | -1.5247 | 0.02264 | -0.0529 | -67.3454
-16 | -1.5023 | 0.02058 | -0.0494 | -72.9981
-15.5 | -1.4708 | 0.01886 | -0.0467 | -77.9852
-15 | -1.4352 | 0.01719 | -0.0445 | -83.4904
-14.5 | -1.3952 | 0.01577 | -0.0427 | -88.4718
-14 | -1.3526 | 0.01448 | -0.0411 | -93.4116
-13.5 | -1.3075 | 0.01342 | -0.0397 | -97.4292
-13 | -1.2526 | 0.01237 | -0.0404 | -101.2611
-12.5 | -1.2018 | 0.0112 | -0.0401 | -107.3036
-12 | -1.1534 | 0.01038 | -0.0391 | -111.1175
-11.5 | -1.1022 | 0.00972 | -0.0385 | -113.3951
-11 | -1.0499 | 0.00916 | -0.0382 | -114.6179
-10.5 | -0.9967 | 0.00866 | -0.0379 | -115.0924
-10 | -0.9428 | 0.0082 | -0.0378 | -114.9756
-9.5 | -0.8884 | 0.00778 | -0.0377 | -114.1902
-9 | -0.8336 | 0.00739 | -0.0377 | -112.8011
-8.5 | -0.7785 | 0.00702 | -0.0377 | -110.8974
-8 | -0.7234 | 0.00659 | -0.0378 | -109.7724
-7.5 | -0.6678 | 0.00626 | -0.0379 | -106.6773
-7 | -0.6116 | 0.00601 | -0.0382 | -101.7637
-6.5 | -0.5551 | 0.00579 | -0.0385 | -95.8722
-6 | -0.4984 | 0.00559 | -0.0388 | -89.1592
-5.5 | -0.4416 | 0.00539 | -0.0392 | -81.9295
-5 | -0.3847 | 0.00517 | -0.0395 | -74.4101
-4.5 | -0.3277 | 0.00497 | -0.0399 | -65.9356
-4 | -0.2704 | 0.00485 | -0.0403 | -55.7526
-3.5 | -0.2133 | 0.00473 | -0.0408 | -45.0951
-3 | -0.156 | 0.00463 | -0.0412 | -33.6933
-2.5 | -0.0988 | 0.00455 | -0.0417 | -21.7143
-2 | -0.0414 | 0.0045 | -0.0421 | -9.2
-1.5 | 0.0158 | 0.00445 | -0.0426 | 3.5506
-1 | 0.0729 | 0.00435 | -0.0431 | 16.7586
-0.5 | 0.1295 | 0.00428 | -0.0435 | 30.257
0 | 0.1838 | 0.00463 | -0.0437 | 39.6976
0.5 | 0.2392 | 0.00451 | -0.0444 | 53.0377
1 | 0.2957 | 0.00456 | -0.045 | 64.8465
1.5 | 0.3519 | 0.0048 | -0.0453 | 73.3125
2 | 0.4084 | 0.00501 | -0.0457 | 81.517
2.5 | 0.4654 | 0.00513 | -0.0461 | 90.7212
3 | 0.5222 | 0.00527 | -0.0465 | 99.0892
3.5 | 0.579 | 0.00542 | -0.0468 | 106.8266
4 | 0.6356 | 0.00558 | -0.0472 | 113.9068
4.5 | 0.692 | 0.00577 | -0.0474 | 119.9307
5 | 0.748 | 0.00601 | -0.0477 | 124.4592
5.5 | 0.8042 | 0.00622 | -0.0479 | 129.2926
6 | 0.8601 | 0.00644 | -0.0481 | 133.5559
6.5 | 0.9153 | 0.00676 | -0.0482 | 135.3994
7 | 0.9704 | 0.00707 | -0.0482 | 137.256
7.5 | 1.0254 | 0.00737 | -0.0482 | 139.1316
8 | 1.08 | 0.00771 | -0.0482 | 140.0778
8.5 | 1.1335 | 0.00819 | -0.048 | 138.4005
9 | 1.1867 | 0.00868 | -0.0477 | 136.7166
9.5 | 1.2399 | 0.00915 | -0.0474 | 135.5082
10 | 1.2925 | 0.00965 | -0.0471 | 133.9378
10.5 | 1.3446 | 0.01018 | -0.0466 | 132.0825
11 | 1.396 | 0.01075 | -0.0461 | 129.8605
11.5 | 1.4462 | 0.01136 | -0.0453 | 127.3063
12 | 1.4921 | 0.01196 | -0.0436 | 124.7575
12.5 | 1.541 | 0.01271 | -0.0427 | 121.2431
13 | 1.5886 | 0.01358 | -0.0416 | 116.9809
13.5 | 1.6343 | 0.01459 | -0.0402 | 112.0151
14 | 1.6765 | 0.01586 | -0.0384 | 105.7062
14.5 | 1.7137 | 0.01753 | -0.0359 | 97.7581
15 | 1.7509 | 0.01894 | -0.0335 | 92.4446
15.5 | 1.7834 | 0.0205 | -0.0305 | 86.9951
16 | 1.8038 | 0.02218 | -0.0255 | 81.3255
16.5 | 1.8087 | 0.02401 | -0.0185 | 75.3311
17 | 1.8119 | 0.0266 | -0.0129 | 68.1165
17.5 | 1.8172 | 0.02948 | -0.0087 | 61.6418
18 | 1.8109 | 0.03374 | -0.005 | 53.6722
18.5 | 1.7986 | 0.03915 | -0.0027 | 45.9413
19 | 1.7821 | 0.0458 | -0.0022 | 38.9105
19.5 | 1.7601 | 0.05408 | -0.0036 | 32.5462
20 | 1.7186 | 0.06649 | -0.0086 | 25.8475

## 151. Re 20M Mach 0.25 (1)
BIGFOIL.COM POLAR EXPORT
NACA65-209
NACA65-209 |  |  |  | Cl Max: | 0.874 | at alpha= | 7.5 | deg
JavaFoil+Calcfoil stall+Eppler ext transition |  |  |  | L/D Max: | 139.321 | at alpha= | 7 | deg
Re: | 20000000 |  |  | Cd Min: | 0.0044 | at alpha= | -0.5 | deg
Mach: | 0.25 |  |  | Cl=0 at alpha= | -1.7833 | deg
|  |  |  | @ Cl=0.1, Cd= | 0.08277
|  |  |  | @ Cl=0.4, Cd= | 0.08277
|  |  |  | @ Cl=0.6, Cd= | 0.08277
alpha (deg) | Cl | Cd | Cm | Cl/Cd
-13 | -0.063 | 0.08404 | -0.016 | -0.754
-12.5 | -0.178 | 0.08037 | -0.016 | -2.209
-12 | -0.248 | 0.07263 | -0.017 | -3.419
-11.5 | -0.3 | 0.06955 | -0.017 | -4.313
-11 | -0.342 | 0.06547 | -0.017 | -5.223
-10.5 | -0.38 | 0.05986 | -0.019 | -6.342
-10 | -0.407 | 0.05896 | -0.018 | -6.909
-9.5 | -0.43 | 0.05553 | -0.018 | -7.745
-9 | -0.445 | 0.05239 | -0.019 | -8.488
-8.5 | -0.453 | 0.04803 | -0.02 | -9.431
-8 | -0.555 | 0.00693 | -0.037 | -80.108
-7.5 | -0.543 | 0.00669 | -0.037 | -81.215
-7 | -0.522 | 0.00642 | -0.038 | -81.431
-6.5 | -0.493 | 0.00615 | -0.038 | -80.111
-6 | -0.456 | 0.00597 | -0.039 | -76.421
-5.5 | -0.414 | 0.00559 | -0.039 | -74.017
-5 | -0.366 | 0.00542 | -0.04 | -67.556
-4.5 | -0.314 | 0.00522 | -0.041 | -60.172
-4 | -0.26 | 0.00509 | -0.041 | -51.073
-3.5 | -0.203 | 0.00492 | -0.042 | -41.23
-3 | -0.145 | 0.00482 | -0.042 | -30.005
-2.5 | -0.085 | 0.00474 | -0.043 | -18.012
-2 | -0.026 | 0.00474 | -0.043 | -5.414
-1.5 | 0.034 | 0.00478 | -0.044 | 7.175
-1 | 0.094 | 0.00445 | -0.045 | 21.225
-0.5 | 0.155 | 0.0044 | -0.045 | 35.166
0 | 0.215 | 0.00445 | -0.046 | 48.321
0.5 | 0.275 | 0.0045 | -0.046 | 61.177
1 | 0.334 | 0.00454 | -0.047 | 73.604
1.5 | 0.394 | 0.00463 | -0.047 | 85.091
2 | 0.453 | 0.00511 | -0.048 | 88.499
2.5 | 0.511 | 0.00522 | -0.048 | 97.849
3 | 0.568 | 0.00534 | -0.049 | 106.329
3.5 | 0.622 | 0.00548 | -0.05 | 113.373
4 | 0.673 | 0.00564 | -0.05 | 119.421
4.5 | 0.721 | 0.0058 | -0.051 | 124.396
5 | 0.764 | 0.006 | -0.051 | 127.402
5.5 | 0.802 | 0.00624 | -0.052 | 128.525
6 | 0.833 | 0.00641 | -0.052 | 130.034
6.5 | 0.856 | 0.00675 | -0.053 | 126.798
7 | 0.87 | 0.00624 | -0.053 | 139.321
7.5 | 0.874 | 0.00652 | -0.054 | 134.076
8 | 0.868 | 0.00678 | -0.054 | 127.955
8.5 | 0.834 | 0.00716 | -0.055 | 116.552
9 | 0.784 | 0.00998 | -0.055 | 78.559
9.5 | 0.589 | 0.05405 | -0.032 | 10.904
10 | 0.524 | 0.06169 | -0.028 | 8.487
10.5 | 0.454 | 0.06588 | -0.028 | 6.898
11 | 0.379 | 0.06973 | -0.028 | 5.431
11.5 | 0.297 | 0.07398 | -0.029 | 4.011
12 | 0.202 | 0.0771 | -0.03 | 2.615
12.5 | 0.08 | 0.08277 | -0.03 | 0.964

## 152. Re 20M Mach 0.25 (2)
BIGFOIL.COM POLAR EXPORT
NACA65-209
NACA65-209 |  |  |  | Cl Max: | 1.5009 | at alpha= | 12 | deg
XFOIL ncrit=9 |  |  |  | L/D Max: | 137.255 | at alpha= | 7.5 | deg
Re: | 20000000 |  |  | Cd Min: | 0.1919 | at alpha= | 17 | deg
Mach: | 0.25 |  |  | Cl=0 at alpha= | -1.636 | deg
|  |  |  | @ Cl=0.1, Cd= | 0.0043087
|  |  |  | @ Cl=0.4, Cd= | 0.0049597
|  |  |  | @ Cl=0.6, Cd= | 0.0054879
alpha (deg) | Cl | Cd | Cm | Cl/Cd
-14.5 | -0.7148 | 0.13975 | 0.0081 | -5.1148
-14 | -0.6472 | 0.14963 | 0.0121 | -4.3253
-13.5 | -0.8156 | 0.09934 | -0.0136 | -8.2102
-13 | -0.8596 | 0.08125 | -0.0257 | -10.5797
-12.5 | -0.9712 | 0.04806 | -0.0558 | -20.2081
-12 | -0.9894 | 0.04191 | -0.0574 | -23.6077
-11.5 | -0.9756 | 0.03772 | -0.0572 | -25.8643
-11 | -1.0938 | 0.01329 | -0.0501 | -82.3025
-10.5 | -1.0461 | 0.01099 | -0.0476 | -95.1865
-10 | -0.9901 | 0.00986 | -0.0459 | -100.4158
-9.5 | -0.9326 | 0.00897 | -0.0446 | -103.9688
-9 | -0.8738 | 0.00834 | -0.0436 | -104.7722
-8.5 | -0.815 | 0.00775 | -0.0428 | -105.1613
-8 | -0.756 | 0.00723 | -0.0421 | -104.5643
-7.5 | -0.6969 | 0.00676 | -0.0416 | -103.0917
-7 | -0.6381 | 0.00626 | -0.0412 | -101.9329
-6.5 | -0.5784 | 0.00598 | -0.0411 | -96.7224
-6 | -0.5186 | 0.00575 | -0.0411 | -90.1913
-5.5 | -0.4589 | 0.00552 | -0.0411 | -83.1341
-5 | -0.3994 | 0.00529 | -0.0413 | -75.5009
-4.5 | -0.3399 | 0.00503 | -0.0414 | -67.5746
-3.5 | -0.2208 | 0.00477 | -0.0421 | -46.2893
-3 | -0.1616 | 0.00464 | -0.0425 | -34.8276
-2.5 | -0.1023 | 0.00456 | -0.0429 | -22.4342
-2 | -0.0431 | 0.0045 | -0.0433 | -9.5778
-1.5 | 0.0161 | 0.00445 | -0.0438 | 3.618
-1 | 0.075 | 0.00436 | -0.0442 | 17.2018
-0.5 | 0.1335 | 0.00424 | -0.0447 | 31.4858
0 | 0.1893 | 0.00458 | -0.0449 | 41.3319
0.5 | 0.2461 | 0.00448 | -0.0456 | 54.933
1 | 0.3043 | 0.00456 | -0.0461 | 66.7325
1.5 | 0.3622 | 0.00483 | -0.0465 | 74.9896
2 | 0.4205 | 0.00503 | -0.0468 | 83.5984
2.5 | 0.4795 | 0.00516 | -0.0472 | 92.9264
3 | 0.5383 | 0.00531 | -0.0475 | 101.3748
3.5 | 0.5971 | 0.00548 | -0.0477 | 108.9599
4 | 0.656 | 0.00564 | -0.0479 | 116.3121
4.5 | 0.7145 | 0.00589 | -0.048 | 121.3073
5 | 0.7733 | 0.00611 | -0.048 | 126.563
5.5 | 0.8321 | 0.00635 | -0.048 | 131.0394
6 | 0.8905 | 0.00665 | -0.0478 | 133.9098
6.5 | 0.9487 | 0.007 | -0.0475 | 135.5286
7 | 1.0071 | 0.00734 | -0.0471 | 137.2071
7.5 | 1.0651 | 0.00776 | -0.0466 | 137.2552
8 | 1.122 | 0.00837 | -0.0457 | 134.0502
8.5 | 1.1792 | 0.00895 | -0.0447 | 131.7542
9 | 1.2359 | 0.00962 | -0.0436 | 128.4719
9.5 | 1.292 | 0.0104 | -0.0422 | 124.2308
10 | 1.3475 | 0.01128 | -0.0405 | 119.4592
10.5 | 1.4012 | 0.01241 | -0.0385 | 112.9089
11 | 1.4518 | 0.01394 | -0.036 | 104.1463
11.5 | 1.4909 | 0.0167 | -0.0319 | 89.2754
12 | 1.5009 | 0.02232 | -0.0251 | 67.2446
12.5 | 1.4661 | 0.03152 | -0.0159 | 46.5133
13 | 1.4173 | 0.03713 | -0.0048 | 38.1713
13.5 | 1.3674 | 0.04499 | -0.0002 | 30.3934
14 | 1.3247 | 0.0544 | -0.0008 | 24.3511
14.5 | 1.2863 | 0.06583 | -0.006 | 19.5397
15 | 1.2567 | 0.07903 | -0.0148 | 15.9016
15.5 | 1.2345 | 0.09462 | -0.0266 | 13.0469
16 | 1.182 | 0.12054 | -0.0435 | 9.8059
16.5 | 1.0444 | 0.16682 | -0.0743 | 6.2606
17 | 1.0029 | 0.1919 | -0.0896 | 5.2262

## 153. Re 20M Mach 0.50 (1)
BIGFOIL.COM POLAR EXPORT
NACA65-209
NACA65-209 |  |  |  | Cl Max: | 1.129 | at alpha= | 20 | deg
JavaFoil+Calcfoil stall+Eppler ext transition |  |  |  | L/D Max: | 134.647 | at alpha= | 4.5 | deg
Re: | 20000000 |  |  | Cd Min: | 0.0044 | at alpha= | -0.5 | deg
Mach: | 0.5 |  |  | Cl=0 at alpha= | -1.7836 | deg
|  |  |  | @ Cl=0.1, Cd= | 0.0044629
|  |  |  | @ Cl=0.4, Cd= | 0.0046112
|  |  |  | @ Cl=0.6, Cd= | 0.038264
alpha (deg) | Cl | Cd | Cm | Cl/Cd
-20 | -0.969 | 0.16695 | -0.016 | -5.805
-19.5 | -0.942 | 0.16337 | -0.016 | -5.767
-19 | -0.916 | 0.15851 | -0.016 | -5.776
-18.5 | -0.889 | 0.14844 | -0.016 | -5.99
-18 | -0.863 | 0.13966 | -0.016 | -6.182
-17.5 | -0.838 | 0.13215 | -0.017 | -6.339
-17 | -0.811 | 0.12626 | -0.017 | -6.422
-16.5 | -0.784 | 0.12177 | -0.017 | -6.436
-16 | -0.763 | 0.10263 | -0.019 | -7.439
-15.5 | -0.742 | 0.09216 | -0.02 | -8.049
-15 | -0.705 | 0.09997 | -0.018 | -7.056
-14.5 | -0.679 | 0.09679 | -0.018 | -7.014
-14 | -0.656 | 0.08655 | -0.02 | -7.577
-13.5 | -0.656 | 0.05875 | -0.026 | -11.158
-13 | -0.694 | 0.02009 | -0.032 | -34.555
-12.5 | -0.684 | 0.01365 | -0.034 | -50.104
-12 | -0.544 | 0.07879 | -0.019 | -6.909
-11.5 | -0.519 | 0.07052 | -0.02 | -7.367
-11 | -0.5 | 0.05931 | -0.024 | -8.429
-10.5 | -0.531 | 0.02013 | -0.034 | -26.358
-10 | -0.536 | 0.00989 | -0.038 | -54.219
-9.5 | -0.507 | 0.00888 | -0.039 | -57.14
-9 | -0.385 | 0.05502 | -0.02 | -6.995
-8.5 | -0.358 | 0.05216 | -0.02 | -6.861
-8 | -0.334 | 0.04552 | -0.024 | -7.345
-7.5 | -0.376 | 0.00801 | -0.041 | -46.977
-7 | -0.344 | 0.00642 | -0.042 | -53.614
-6.5 | -0.252 | 0.04026 | -0.023 | -6.261
-6 | -0.224 | 0.04137 | -0.018 | -5.407
-5.5 | -0.292 | 0.03608 | -0.023 | -8.1
-5 | -0.374 | 0.00575 | -0.045 | -64.985
-4.5 | -0.337 | 0.00551 | -0.045 | -61.122
-4 | -0.284 | 0.00526 | -0.046 | -54.029
-3.5 | -0.225 | 0.00511 | -0.047 | -43.951
-3 | -0.161 | 0.00491 | -0.047 | -32.707
-2.5 | -0.095 | 0.00483 | -0.048 | -19.698
-2 | -0.029 | 0.00471 | -0.049 | -6.077
-1.5 | 0.038 | 0.0047 | -0.049 | 8.155
-1 | 0.106 | 0.00444 | -0.05 | 23.748
-0.5 | 0.173 | 0.0044 | -0.05 | 39.324
0 | 0.24 | 0.00444 | -0.051 | 54.067
0.5 | 0.307 | 0.0045 | -0.052 | 68.347
1 | 0.374 | 0.00456 | -0.052 | 81.952
1.5 | 0.44 | 0.00469 | -0.053 | 93.695
2 | 0.505 | 0.00527 | -0.054 | 95.836
2.5 | 0.569 | 0.00539 | -0.054 | 105.586
3 | 0.63 | 0.00559 | -0.055 | 112.741
3.5 | 0.685 | 0.00575 | -0.055 | 119.164
4 | 0.732 | 0.00601 | -0.056 | 121.739
4.5 | 0.763 | 0.00567 | -0.057 | 134.647
5 | 0.761 | 0.00596 | -0.057 | 127.696
5.5 | 0.595 | 0.00625 | -0.058 | 95.349
6 | 0.509 | 0.00655 | -0.058 | 77.738
6.5 | 0.541 | 0.00926 | -0.059 | 58.434
7 | 0.573 | 0.00689 | -0.059 | 83.204
7.5 | 0.605 | 0.00985 | -0.06 | 61.458
8 | 0.619 | 0.01229 | -0.059 | 50.403
8.5 | 0.541 | 0.05445 | -0.03 | 9.935
9 | 0.7 | 0.01083 | -0.061 | 64.664
9.5 | 0.731 | 0.01168 | -0.062 | 62.571
10 | 0.759 | 0.01289 | -0.062 | 58.837
10.5 | 0.668 | 0.0525 | -0.045 | 12.715
11 | 0.672 | 0.07103 | -0.034 | 9.457
11.5 | 0.851 | 0.01379 | -0.064 | 61.707
12 | 0.875 | 0.01549 | -0.064 | 56.496
12.5 | 0.886 | 0.01978 | -0.062 | 44.786
13 | 0.784 | 0.07847 | -0.042 | 9.995
13.5 | 0.802 | 0.09126 | -0.038 | 8.79
14 | 0.845 | 0.07918 | -0.046 | 10.671
14.5 | 0.856 | 0.09542 | -0.041 | 8.971
15 | 0.878 | 0.10485 | -0.039 | 8.374
15.5 | 0.903 | 0.11673 | -0.04 | 7.734
16 | 0.928 | 0.12569 | -0.04 | 7.381
16.5 | 0.952 | 0.13236 | -0.04 | 7.19
17 | 0.977 | 0.13825 | -0.04 | 7.069
17.5 | 1.003 | 0.14571 | -0.041 | 6.885
18 | 1.03 | 0.15107 | -0.042 | 6.815
18.5 | 1.052 | 0.16645 | -0.042 | 6.319
19 | 1.078 | 0.16882 | -0.043 | 6.385
19.5 | 1.103 | 0.17786 | -0.043 | 6.204
20 | 1.129 | 0.17733 | -0.044 | 6.367

## 154. Re 20M Mach 0.50 (2)
BIGFOIL.COM POLAR EXPORT
NACA65-209
NACA65-209 |  |  |  | Cl Max: | 1.1367 | at alpha= | 20 | deg
XFOIL ncrit=9 |  |  |  | L/D Max: | 279.245 | at alpha= | -0.5 | deg
Re: | 20000000 |  |  | Cd Min: | 0.31212 | at alpha= | 20 | deg
Mach: | 0.5 |  |  | Cl=0 at alpha= | -1.6142 | deg
|  |  |  | @ Cl=0.1, Cd= | 0.00055172
|  |  |  | @ Cl=0.4, Cd= | 0.0049115
|  |  |  | @ Cl=0.6, Cd= | 0.0055024
alpha (deg) | Cl | Cd | Cm | Cl/Cd
-6.5 | -0.56 | 0.01457 | -0.0565 | -38.4351
-6 | -0.5465 | 0.00702 | -0.0535 | -77.849
-5.5 | -0.5221 | 0.00165 | -0.0508 | -316.4242
-5 | -0.4635 | 0.00086 | -0.0487 | -538.9535
-4.5 | -0.3943 | 0.00073 | -0.0476 | -540.137
-4 | -0.3244 | 0.00067 | -0.0469 | -484.1791
-3.5 | -0.2552 | 0.00064 | -0.0466 | -398.75
-3 | -0.1866 | 0.00062 | -0.0466 | -300.9677
-2.5 | -0.1189 | 0.0006 | -0.0468 | -198.1667
-2 | -0.0517 | 0.00058 | -0.0471 | -89.1379
-1.5 | 0.0153 | 0.00057 | -0.0475 | 26.8421
-1 | 0.0817 | 0.00056 | -0.048 | 145.8929
-0.5 | 0.148 | 0.00053 | -0.0487 | 279.2453
0 | 0.2146 | 0.00434 | -0.0502 | 49.447
0.5 | 0.277 | 0.00434 | -0.0508 | 63.8249
1 | 0.3421 | 0.00461 | -0.0511 | 74.2082
1.5 | 0.4074 | 0.00495 | -0.0513 | 82.303
2 | 0.4741 | 0.00517 | -0.0514 | 91.7021
2.5 | 0.5418 | 0.00534 | -0.0515 | 101.4607
3 | 0.6099 | 0.00553 | -0.0514 | 110.2893
3.5 | 0.6787 | 0.00574 | -0.0511 | 118.2404
4 | 0.7479 | 0.00603 | -0.0504 | 124.0299
4.5 | 0.8179 | 0.00636 | -0.0493 | 128.6006
5 | 0.8887 | 0.00677 | -0.0477 | 131.2703
5.5 | 0.955 | 0.00789 | -0.0444 | 121.0393
6 | 0.9872 | 0.01441 | -0.037 | 68.508
6.5 | 1.0025 | 0.02414 | -0.0296 | 41.5286
7 | 1.0041 | 0.03305 | -0.0226 | 30.3812
7.5 | 0.9922 | 0.04114 | -0.0163 | 24.1176
8 | 0.956 | 0.04735 | -0.0084 | 20.1901
8.5 | 0.9171 | 0.05512 | -0.0071 | 16.6382
9 | 0.8849 | 0.06577 | -0.0128 | 13.4545
9.5 | 0.8656 | 0.08094 | -0.0259 | 10.6943
11.5 | 0.8387 | 0.13426 | -0.0594 | 6.2468
12 | 0.8456 | 0.14576 | -0.0661 | 5.8013
12.5 | 0.8574 | 0.15628 | -0.0722 | 5.4863
13 | 0.8704 | 0.16678 | -0.0783 | 5.2189
13.5 | 0.8831 | 0.17795 | -0.0847 | 4.9626
14 | 0.8971 | 0.18927 | -0.0911 | 4.7398
14.5 | 0.9123 | 0.20053 | -0.0974 | 4.5494
15 | 0.9273 | 0.21254 | -0.1039 | 4.3629
15.5 | 0.9451 | 0.2237 | -0.11 | 4.2249
16 | 0.9647 | 0.23429 | -0.1159 | 4.1175
16.5 | 0.986 | 0.24345 | -0.1215 | 4.0501
17 | 1.0081 | 0.25203 | -0.1271 | 3.9999
18 | 1.051 | 0.27089 | -0.1387 | 3.8798
18.5 | 1.0725 | 0.28062 | -0.1445 | 3.8219
19 | 1.0941 | 0.29029 | -0.1504 | 3.769
19.5 | 1.1155 | 0.3009 | -0.1565 | 3.7072
20 | 1.1367 | 0.31212 | -0.1626 | 3.6419

## 155. Re 9M Mach 0.00 (1)
BIGFOIL.COM POLAR EXPORT
NACA65-209
NACA65-209 |  |  |  | Cl Max: | 1.3 | at alpha= | 12.2356 | deg
Wind Tunnel (NACA-TR-824) |  |  |  | L/D Max: | 108.551 | at alpha= | 8.0777 | deg
Re: | 9000000 |  |  | Cd Min: | 0.0038608 | at alpha= | -0.022011 | deg
Mach: | 0 |  |  | Cl=0 at alpha= | -1.2084 | deg
|  |  |  | @ Cl=0.1, Cd= | 0.0045591
|  |  |  | @ Cl=0.4, Cd= | 0.0058527
|  |  |  | @ Cl=0.6, Cd= | 0.0064884
alpha (deg) | Cl | Cd | Cm | Cl/Cd
-8.0633 | -0.75351 | 0.0088763 |  | -84.8899
-5.9323 | -0.54526 | 0.0075322 | -0.027587 | -72.3902
-3.9615 | -0.29443 | 0.0060134 | -0.026933 | -48.9613
-1.9915 | -0.064922 | 0.0054241 | -0.029621 | -11.9691
-0.15257 | 0.087528 | 0.004705 | -0.03291 | 18.6031
-0.022011 | 0.15145 | 0.0039392 | -0.033143 | 38.4459
1.7848 | 0.31371 | 0.0044236 | -0.036294 | 70.9167
2.0116 | 0.36615 | 0.005806 | -0.036536 | 63.0644
3.141 | 0.47596 | 0.0059756 | -0.037744 | 79.6501
4.1093 | 0.58247 | 0.0064008 | -0.038742 | 90.9999
5.9494 | 0.79877 | 0.0074813 | -0.039461 | 106.769
8.0777 | 0.97898 | 0.0090186 | -0.039127 | 108.5511
9.2384 | 1.074 | 0.010115 | -0.039649 | 106.1737
10.1418 | 1.1739 | 0.011356 | -0.040369 | 103.3758
11.2694 | 1.246 | 0.01323 | -0.041367 | 94.1742
12.2356 | 1.3 | 0.013842 | -0.044262 | 93.9191
13.2274 | 1.1623 |  | -0.048459
14.2185 | 1.0131