## index
index | Re | Mach | Datasource
1 | 50000 | 0 | JavaFoil+Calcfoil stall+Eppler ext transition
2 | 50000 | 0 | XFOIL ncrit=9
3 | 50000 | 0.1 | JavaFoil+Calcfoil stall+Eppler ext transition
4 | 50000 | 0.1 | XFOIL ncrit=9
5 | 50000 | 0.25 | JavaFoil+Calcfoil stall+Eppler ext transition
6 | 50000 | 0.25 | XFOIL ncrit=9
7 | 50000 | 0.5 | JavaFoil+Calcfoil stall+Eppler ext transition
8 | 50000 | 0.5 | XFOIL ncrit=9
9 | 100000 | 0 | JavaFoil+Calcfoil stall+Eppler ext transition
10 | 100000 | 0 | XFOIL ncrit=9
11 | 100000 | 0.1 | JavaFoil+Calcfoil stall+Eppler ext transition
12 | 100000 | 0.1 | XFOIL ncrit=9
13 | 100000 | 0.25 | JavaFoil+Calcfoil stall+Eppler ext transition
14 | 100000 | 0.25 | XFOIL ncrit=9
15 | 100000 | 0.5 | JavaFoil+Calcfoil stall+Eppler ext transition
16 | 100000 | 0.5 | XFOIL ncrit=9
17 | 250000 | 0 | JavaFoil+Calcfoil stall+Eppler ext transition
18 | 250000 | 0 | XFOIL ncrit=9
19 | 250000 | 0.1 | JavaFoil+Calcfoil stall+Eppler ext transition
20 | 250000 | 0.1 | XFOIL ncrit=9
21 | 250000 | 0.25 | JavaFoil+Calcfoil stall+Eppler ext transition
22 | 250000 | 0.25 | XFOIL ncrit=9
23 | 250000 | 0.5 | JavaFoil+Calcfoil stall+Eppler ext transition
24 | 250000 | 0.5 | XFOIL ncrit=9
25 | 500000 | 0 | JavaFoil+Calcfoil stall+Eppler ext transition
26 | 500000 | 0 | XFOIL ncrit=9
27 | 500000 | 0.1 | JavaFoil+Calcfoil stall+Eppler ext transition
28 | 500000 | 0.1 | XFOIL ncrit=9
29 | 500000 | 0.25 | JavaFoil+Calcfoil stall+Eppler ext transition
30 | 500000 | 0.25 | XFOIL ncrit=9
31 | 500000 | 0.5 | JavaFoil+Calcfoil stall+Eppler ext transition
32 | 500000 | 0.5 | XFOIL ncrit=9
33 | 750000 | 0 | JavaFoil+Calcfoil stall+Eppler ext transition
34 | 750000 | 0 | XFOIL ncrit=9
35 | 750000 | 0.1 | JavaFoil+Calcfoil stall+Eppler ext transition
36 | 750000 | 0.1 | XFOIL ncrit=9
37 | 750000 | 0.25 | JavaFoil+Calcfoil stall+Eppler ext transition
38 | 750000 | 0.25 | XFOIL ncrit=9
39 | 750000 | 0.5 | JavaFoil+Calcfoil stall+Eppler ext transition
40 | 750000 | 0.5 | XFOIL ncrit=9
41 | 1000000 | 0 | JavaFoil+Calcfoil stall+Eppler ext transition
42 | 1000000 | 0 | XFOIL ncrit=9
43 | 1000000 | 0.1 | JavaFoil+Calcfoil stall+Eppler ext transition
44 | 1000000 | 0.1 | XFOIL ncrit=9
45 | 1000000 | 0.25 | JavaFoil+Calcfoil stall+Eppler ext transition
46 | 1000000 | 0.25 | XFOIL ncrit=9
47 | 1000000 | 0.5 | JavaFoil+Calcfoil stall+Eppler ext transition
48 | 1000000 | 0.5 | XFOIL ncrit=9
49 | 2000000 | 0 | JavaFoil+Calcfoil stall+Eppler ext transition
50 | 2000000 | 0 | XFOIL ncrit=9
51 | 2000000 | 0.1 | JavaFoil+Calcfoil stall+Eppler ext transition
52 | 2000000 | 0.1 | XFOIL ncrit=9
53 | 2000000 | 0.25 | JavaFoil+Calcfoil stall+Eppler ext transition
54 | 2000000 | 0.25 | XFOIL ncrit=9
55 | 2000000 | 0.5 | JavaFoil+Calcfoil stall+Eppler ext transition
56 | 2000000 | 0.5 | XFOIL ncrit=9
57 | 3000000 | 0 | JavaFoil+Calcfoil stall+Eppler ext transition
58 | 3000000 | 0 | XFOIL ncrit=9
59 | 3000000 | 0.1 | JavaFoil+Calcfoil stall+Eppler ext transition
60 | 3000000 | 0.1 | XFOIL ncrit=9
61 | 3000000 | 0.25 | JavaFoil+Calcfoil stall+Eppler ext transition
62 | 3000000 | 0.25 | XFOIL ncrit=9
63 | 3000000 | 0.5 | JavaFoil+Calcfoil stall+Eppler ext transition
64 | 3000000 | 0.5 | XFOIL ncrit=9
65 | 4000000 | 0 | JavaFoil+Calcfoil stall+Eppler ext transition
66 | 4000000 | 0 | XFOIL ncrit=9
67 | 4000000 | 0.1 | JavaFoil+Calcfoil stall+Eppler ext transition
68 | 4000000 | 0.1 | XFOIL ncrit=9
69 | 4000000 | 0.25 | JavaFoil+Calcfoil stall+Eppler ext transition
70 | 4000000 | 0.25 | XFOIL ncrit=9
71 | 4000000 | 0.5 | JavaFoil+Calcfoil stall+Eppler ext transition
72 | 4000000 | 0.5 | XFOIL ncrit=9
73 | 5000000 | 0 | JavaFoil+Calcfoil stall+Eppler ext transition
74 | 5000000 | 0 | XFOIL ncrit=9
75 | 5000000 | 0.1 | JavaFoil+Calcfoil stall+Eppler ext transition
76 | 5000000 | 0.1 | XFOIL ncrit=9
77 | 5000000 | 0.25 | JavaFoil+Calcfoil stall+Eppler ext transition
78 | 5000000 | 0.25 | XFOIL ncrit=9
79 | 5000000 | 0.5 | JavaFoil+Calcfoil stall+Eppler ext transition
80 | 5000000 | 0.5 | XFOIL ncrit=9
81 | 6000000 | 0 | JavaFoil+Calcfoil stall+Eppler ext transition
82 | 6000000 | 0 | XFOIL ncrit=9
83 | 6000000 | 0.1 | JavaFoil+Calcfoil stall+Eppler ext transition
84 | 6000000 | 0.1 | XFOIL ncrit=9
85 | 6000000 | 0.25 | JavaFoil+Calcfoil stall+Eppler ext transition
86 | 6000000 | 0.25 | XFOIL ncrit=9
87 | 6000000 | 0.5 | JavaFoil+Calcfoil stall+Eppler ext transition
88 | 6000000 | 0.5 | XFOIL ncrit=9
89 | 7000000 | 0 | JavaFoil+Calcfoil stall+Eppler ext transition
90 | 7000000 | 0 | XFOIL ncrit=9
91 | 7000000 | 0.1 | JavaFoil+Calcfoil stall+Eppler ext transition
92 | 7000000 | 0.1 | XFOIL ncrit=9
93 | 7000000 | 0.25 | JavaFoil+Calcfoil stall+Eppler ext transition
94 | 7000000 | 0.25 | XFOIL ncrit=9
95 | 7000000 | 0.5 | JavaFoil+Calcfoil stall+Eppler ext transition
96 | 7000000 | 0.5 | XFOIL ncrit=9
97 | 8000000 | 0 | JavaFoil+Calcfoil stall+Eppler ext transition
98 | 8000000 | 0 | XFOIL ncrit=9
99 | 8000000 | 0.1 | JavaFoil+Calcfoil stall+Eppler ext transition
100 | 8000000 | 0.1 | XFOIL ncrit=9
101 | 8000000 | 0.25 | JavaFoil+Calcfoil stall+Eppler ext transition
102 | 8000000 | 0.25 | XFOIL ncrit=9
103 | 8000000 | 0.5 | JavaFoil+Calcfoil stall+Eppler ext transition
104 | 8000000 | 0.5 | XFOIL ncrit=9
105 | 10000000 | 0 | JavaFoil+Calcfoil stall+Eppler ext transition
106 | 10000000 | 0 | XFOIL ncrit=9
107 | 10000000 | 0.1 | JavaFoil+Calcfoil stall+Eppler ext transition
108 | 10000000 | 0.1 | XFOIL ncrit=9
109 | 10000000 | 0.25 | JavaFoil+Calcfoil stall+Eppler ext transition
110 | 10000000 | 0.25 | XFOIL ncrit=9
111 | 10000000 | 0.5 | JavaFoil+Calcfoil stall+Eppler ext transition
112 | 10000000 | 0.5 | XFOIL ncrit=9
113 | 12000000 | 0 | JavaFoil+Calcfoil stall+Eppler ext transition
114 | 12000000 | 0 | XFOIL ncrit=9
115 | 12000000 | 0.1 | JavaFoil+Calcfoil stall+Eppler ext transition
116 | 12000000 | 0.1 | XFOIL ncrit=9
117 | 12000000 | 0.25 | JavaFoil+Calcfoil stall+Eppler ext transition
118 | 12000000 | 0.25 | XFOIL ncrit=9
119 | 12000000 | 0.5 | JavaFoil+Calcfoil stall+Eppler ext transition
120 | 12000000 | 0.5 | XFOIL ncrit=9
121 | 14000000 | 0 | JavaFoil+Calcfoil stall+Eppler ext transition
122 | 14000000 | 0 | XFOIL ncrit=9
123 | 14000000 | 0.1 | JavaFoil+Calcfoil stall+Eppler ext transition
124 | 14000000 | 0.1 | XFOIL ncrit=9
125 | 14000000 | 0.25 | JavaFoil+Calcfoil stall+Eppler ext transition
126 | 14000000 | 0.25 | XFOIL ncrit=9
127 | 14000000 | 0.5 | JavaFoil+Calcfoil stall+Eppler ext transition
128 | 14000000 | 0.5 | XFOIL ncrit=9
129 | 16000000 | 0 | JavaFoil+Calcfoil stall+Eppler ext transition
130 | 16000000 | 0 | XFOIL ncrit=9
131 | 16000000 | 0.1 | JavaFoil+Calcfoil stall+Eppler ext transition
132 | 16000000 | 0.1 | XFOIL ncrit=9
133 | 16000000 | 0.25 | JavaFoil+Calcfoil stall+Eppler ext transition
134 | 16000000 | 0.25 | XFOIL ncrit=9
135 | 16000000 | 0.5 | JavaFoil+Calcfoil stall+Eppler ext transition
136 | 16000000 | 0.5 | XFOIL ncrit=9
137 | 18000000 | 0 | JavaFoil+Calcfoil stall+Eppler ext transition
138 | 18000000 | 0 | XFOIL ncrit=9
139 | 18000000 | 0.1 | JavaFoil+Calcfoil stall+Eppler ext transition
140 | 18000000 | 0.1 | XFOIL ncrit=9
141 | 18000000 | 0.25 | JavaFoil+Calcfoil stall+Eppler ext transition
142 | 18000000 | 0.25 | XFOIL ncrit=9
143 | 18000000 | 0.5 | JavaFoil+Calcfoil stall+Eppler ext transition
144 | 18000000 | 0.5 | XFOIL ncrit=9
145 | 20000000 | 0 | JavaFoil+Calcfoil stall+Eppler ext transition
146 | 20000000 | 0 | XFOIL ncrit=9
147 | 20000000 | 0.1 | JavaFoil+Calcfoil stall+Eppler ext transition
148 | 20000000 | 0.1 | XFOIL ncrit=9
149 | 20000000 | 0.25 | JavaFoil+Calcfoil stall+Eppler ext transition
150 | 20000000 | 0.25 | XFOIL ncrit=9
151 | 20000000 | 0.5 | JavaFoil+Calcfoil stall+Eppler ext transition
152 | 20000000 | 0.5 | XFOIL ncrit=9

## 1. Re 50k Mach 0.00 (1)
BIGFOIL.COM POLAR EXPORT
mh30
MH 30 7.84% |  |  |  | Cl Max: | 0.778 | at alpha= | 5 | deg
JavaFoil+Calcfoil stall+Eppler ext transition |  |  |  | L/D Max: | 56.732 | at alpha= | 5 | deg
Re: | 50000 |  |  | Cd Min: | 0.0097 | at alpha= | -0.5 | deg
Mach: | 0 |  |  | Cl=0 at alpha= | -1.7759 | deg
|  |  |  | @ Cl=0.1, Cd= | 0.01019
|  |  |  | @ Cl=0.4, Cd= | 0.010338
|  |  |  | @ Cl=0.6, Cd= | 0.011479
alpha (deg) | Cl | Cd | Cm | Cl/Cd
-12.5 | -0.205 | 0.17765 | -0.01 | -1.156
-12 | -0.221 | 0.16616 | -0.01 | -1.329
-11.5 | -0.237 | 0.14521 | -0.01 | -1.631
-11 | -0.254 | 0.16888 | -0.01 | -1.501
-10.5 | -0.27 | 0.15148 | -0.01 | -1.785
-10 | -0.287 | 0.13996 | -0.01 | -2.051
-9.5 | -0.303 | 0.12386 | -0.01 | -2.445
-9 | -0.317 | 0.11027 | -0.01 | -2.876
-8.5 | -0.329 | 0.10106 | -0.01 | -3.255
-8 | -0.337 | 0.0908 | -0.01 | -3.715
-7.5 | -0.341 | 0.08214 | -0.01 | -4.155
-7 | -0.34 | 0.07257 | -0.01 | -4.682
-6.5 | -0.332 | 0.06543 | -0.01 | -5.075
-6 | -0.318 | 0.05953 | -0.01 | -5.337
-5.5 | -0.297 | 0.05416 | -0.01 | -5.477
-5 | -0.269 | 0.04843 | -0.01 | -5.558
-4.5 | -0.236 | 0.04517 | -0.01 | -5.228
-4 | -0.198 | 0.04157 | -0.009 | -4.772
-3.5 | -0.157 | 0.03878 | -0.01 | -4.049
-3 | -0.113 | 0.03613 | -0.01 | -3.13
-2.5 | -0.068 | 0.0343 | -0.01 | -1.969
-2 | -0.026 | 0.01062 | -0.038 | -2.491
-1.5 | 0.032 | 0.01046 | -0.038 | 3.069
-1 | 0.091 | 0.01028 | -0.038 | 8.814
-0.5 | 0.149 | 0.0097 | -0.039 | 15.384
0 | 0.208 | 0.00978 | -0.039 | 21.244
0.5 | 0.266 | 0.00992 | -0.039 | 26.843
1 | 0.325 | 0.01006 | -0.04 | 32.301
1.5 | 0.383 | 0.01024 | -0.04 | 37.44
2 | 0.442 | 0.01058 | -0.04 | 41.751
2.5 | 0.5 | 0.01088 | -0.041 | 46.004
3 | 0.559 | 0.01114 | -0.041 | 50.176
3.5 | 0.617 | 0.01162 | -0.041 | 53.092
4 | 0.676 | 0.01231 | -0.042 | 54.877
4.5 | 0.727 | 0.01297 | -0.042 | 56.087
5 | 0.778 | 0.01372 | -0.042 | 56.732
5.5 | 0.66 | 0.04319 | -0.011 | 15.272
6 | 0.691 | 0.04784 | -0.01 | 14.456
6.5 | 0.717 | 0.05204 | -0.01 | 13.785
7 | 0.733 | 0.0577 | -0.01 | 12.708
7.5 | 0.74 | 0.06576 | -0.01 | 11.251
8 | 0.737 | 0.07221 | -0.01 | 10.203
8.5 | 0.724 | 0.08278 | -0.01 | 8.75
9 | 0.703 | 0.09253 | -0.01 | 7.6
9.5 | 0.675 | 0.10427 | -0.011 | 6.473
10 | 0.641 | 0.11562 | -0.011 | 5.545

## 2. Re 50k Mach 0.00 (2)
BIGFOIL.COM POLAR EXPORT
mh30
MH 30 7.84% |  |  |  | Cl Max: | 0.9907 | at alpha= | 20 | deg
XFOIL ncrit=9 |  |  |  | L/D Max: | 34.6306 | at alpha= | 5.5 | deg
Re: | 50000 |  |  | Cd Min: | 0.27513 | at alpha= | 20 | deg
Mach: | 0 |  |  | Cl=0 at alpha= | -0.36005 | deg
|  |  |  | @ Cl=0.1, Cd= | 0.018288
|  |  |  | @ Cl=0.4, Cd= | 0.025286
|  |  |  | @ Cl=0.6, Cd= | 0.02476
alpha (deg) | Cl | Cd | Cm | Cl/Cd
-20 | -0.7704 | 0.25574 | 0.0595 | -3.0124
-19.5 | -0.76 | 0.25541 | 0.0536 | -2.9756
-19 | -0.7402 | 0.24515 | 0.0505 | -3.0194
-18.5 | -0.7193 | 0.23608 | 0.0481 | -3.0468
-18 | -0.7026 | 0.23006 | 0.0443 | -3.054
-17.5 | -0.6915 | 0.22735 | 0.0391 | -3.0416
-17 | -0.6779 | 0.22131 | 0.035 | -3.0631
-16.5 | -0.6537 | 0.21079 | 0.0335 | -3.1012
-16 | -0.6404 | 0.20566 | 0.0295 | -3.1139
-15.5 | -0.6416 | 0.20613 | 0.0235 | -3.1126
-15 | -0.6079 | 0.19135 | 0.0235 | -3.1769
-14.5 | -0.6027 | 0.18816 | 0.0188 | -3.2031
-14 | -0.5803 | 0.17825 | 0.0173 | -3.2555
-13.5 | -0.5785 | 0.17498 | 0.0128 | -3.3061
-13 | -0.5548 | 0.16486 | 0.0119 | -3.3653
-12.5 | -0.5637 | 0.16301 | 0.0065 | -3.4581
-12 | -0.5345 | 0.15178 | 0.0065 | -3.5215
-11.5 | -0.5237 | 0.1445 | 0.0042 | -3.6242
-11 | -0.5353 | 0.14153 | -0.0006 | -3.7822
-10.5 | -0.5151 | 0.13258 | -0.0011 | -3.8852
-10 | -0.5024 | 0.12493 | -0.0024 | -4.0215
-9.5 | -0.4957 | 0.11821 | -0.0041 | -4.1934
-9 | -0.4981 | 0.11246 | -0.0064 | -4.4291
-8.5 | -0.4804 | 0.10421 | -0.0062 | -4.6099
-8 | -0.4779 | 0.09826 | -0.0067 | -4.8636
-7.5 | -0.4762 | 0.09229 | -0.0061 | -5.1598
-7 | -0.4563 | 0.08487 | -0.0033 | -5.3765
-5.5 | -0.4559 | 0.04873 | -0.0386 | -9.3556
-5 | -0.4238 | 0.04013 | -0.038 | -10.5607
-4.5 | -0.3843 | 0.03328 | -0.0358 | -11.5475
-4 | -0.3398 | 0.02821 | -0.0332 | -12.0454
-3.5 | -0.2929 | 0.02391 | -0.0305 | -12.2501
-3 | -0.2481 | 0.01899 | -0.027 | -13.0648
-2.5 | -0.1459 | 0.01617 | -0.0288 | -9.0229
-2 | -0.1236 | 0.01593 | -0.0249 | -7.7589
-1.5 | -0.0886 | 0.01598 | -0.0224 | -5.5444
-1 | -0.0503 | 0.01618 | -0.0204 | -3.1088
-0.5 | -0.011 | 0.01651 | -0.0187 | -0.66626
0 | 0.0283 | 0.01698 | -0.0171 | 1.6667
0.5 | 0.0671 | 0.01759 | -0.0158 | 3.8147
1 | 0.1048 | 0.01839 | -0.0147 | 5.6987
1.5 | 0.1409 | 0.01941 | -0.0138 | 7.2591
2 | 0.1749 | 0.0207 | -0.0133 | 8.4493
2.5 | 0.2453 | 0.0229 | -0.0202 | 10.7118
3 | 0.3751 | 0.02515 | -0.0364 | 14.9145
3.5 | 0.498 | 0.02582 | -0.048 | 19.2874
4 | 0.6125 | 0.02463 | -0.0537 | 24.868
4.5 | 0.6906 | 0.02279 | -0.0505 | 30.3028
5 | 0.7461 | 0.02182 | -0.0437 | 34.1934
5.5 | 0.7875 | 0.02274 | -0.0372 | 34.6306
6 | 0.8237 | 0.02487 | -0.0317 | 33.1202
6.5 | 0.8582 | 0.02804 | -0.0271 | 30.6063
7 | 0.8968 | 0.03259 | -0.0236 | 27.5176
7.5 | 0.9364 | 0.03837 | -0.0205 | 24.4045
8 | 0.971 | 0.04495 | -0.0174 | 21.6018
8.5 | 0.9859 | 0.05435 | -0.0136 | 18.1398
9 | 0.9821 | 0.06445 | -0.0105 | 15.2382
9.5 | 0.9642 | 0.07462 | -0.0089 | 12.9215
10 | 0.9438 | 0.08473 | -0.0084 | 11.1389
10.5 | 0.7732 | 0.12484 | -0.0513 | 6.1935
11.5 | 0.7869 | 0.14472 | -0.0555 | 5.4374
12 | 0.801 | 0.15359 | -0.0557 | 5.2152
12.5 | 0.805 | 0.16209 | -0.0582 | 4.9664
13 | 0.809 | 0.17013 | -0.061 | 4.7552
13.5 | 0.8216 | 0.17947 | -0.063 | 4.5779
14 | 0.8251 | 0.18627 | -0.0663 | 4.4296
14.5 | 0.8425 | 0.19577 | -0.0683 | 4.3035
15 | 0.8397 | 0.19967 | -0.0734 | 4.2054
15.5 | 0.8492 | 0.20692 | -0.0774 | 4.104
16 | 0.8703 | 0.2167 | -0.0794 | 4.0162
16.5 | 0.894 | 0.22758 | -0.0809 | 3.9283
17 | 0.8908 | 0.22842 | -0.0881 | 3.8998
17.5 | 0.9164 | 0.24025 | -0.0893 | 3.8144
18 | 0.9207 | 0.24249 | -0.0958 | 3.7969
18.5 | 0.9511 | 0.25749 | -0.096 | 3.6937
19 | 0.9519 | 0.25661 | -0.1037 | 3.7095
19.5 | 0.969 | 0.26351 | -0.1074 | 3.6773
20 | 0.9907 | 0.27513 | -0.1096 | 3.6008

## 3. Re 50k Mach 0.10 (1)
BIGFOIL.COM POLAR EXPORT
mh30
MH 30 7.84% |  |  |  | Cl Max: | 0.782 | at alpha= | 5 | deg
JavaFoil+Calcfoil stall+Eppler ext transition |  |  |  | L/D Max: | 56.804 | at alpha= | 5 | deg
Re: | 50000 |  |  | Cd Min: | 0.0097 | at alpha= | -0.5 | deg
Mach: | 0.1 |  |  | Cl=0 at alpha= | -1.7712 | deg
|  |  |  | @ Cl=0.1, Cd= | 0.0102
|  |  |  | @ Cl=0.4, Cd= | 0.010349
|  |  |  | @ Cl=0.6, Cd= | 0.011491
alpha (deg) | Cl | Cd | Cm | Cl/Cd
-12 | -0.187 | 0.17185 | -0.01 | -1.091
-11.5 | -0.205 | 0.15113 | -0.01 | -1.357
-11 | -0.224 | 0.13849 | -0.01 | -1.614
-10.5 | -0.243 | 0.16211 | -0.01 | -1.497
-10 | -0.262 | 0.1413 | -0.01 | -1.853
-9.5 | -0.281 | 0.13058 | -0.01 | -2.148
-9 | -0.298 | 0.11696 | -0.01 | -2.547
-8.5 | -0.313 | 0.10177 | -0.01 | -3.075
-8 | -0.325 | 0.09168 | -0.01 | -3.541
-7.5 | -0.332 | 0.08267 | -0.01 | -4.012
-7 | -0.333 | 0.07293 | -0.01 | -4.567
-6.5 | -0.328 | 0.06586 | -0.01 | -4.977
-6 | -0.315 | 0.05979 | -0.01 | -5.274
-5.5 | -0.296 | 0.05438 | -0.01 | -5.438
-5 | -0.269 | 0.0486 | -0.01 | -5.538
-4.5 | -0.237 | 0.04527 | -0.01 | -5.226
-4 | -0.199 | 0.04327 | -0.009 | -4.6
-3.5 | -0.158 | 0.03885 | -0.01 | -4.059
-3 | -0.114 | 0.03617 | -0.01 | -3.142
-2.5 | -0.068 | 0.03435 | -0.01 | -1.976
-2 | -0.027 | 0.01064 | -0.038 | -2.5
-1.5 | 0.032 | 0.01047 | -0.038 | 3.081
-1 | 0.091 | 0.01029 | -0.038 | 8.85
-0.5 | 0.15 | 0.0097 | -0.039 | 15.454
0 | 0.209 | 0.00979 | -0.039 | 21.337
0.5 | 0.268 | 0.00993 | -0.039 | 26.959
1 | 0.326 | 0.01007 | -0.04 | 32.43
1.5 | 0.385 | 0.01026 | -0.04 | 37.567
2 | 0.444 | 0.01061 | -0.04 | 41.871
2.5 | 0.503 | 0.0109 | -0.041 | 46.15
3 | 0.562 | 0.01117 | -0.041 | 50.298
3.5 | 0.62 | 0.01166 | -0.041 | 53.195
4 | 0.679 | 0.01235 | -0.042 | 54.982
4.5 | 0.731 | 0.01301 | -0.042 | 56.16
5 | 0.782 | 0.01376 | -0.042 | 56.804
5.5 | 0.662 | 0.04329 | -0.011 | 15.299
6 | 0.694 | 0.04801 | -0.01 | 14.451
6.5 | 0.719 | 0.05233 | -0.01 | 13.738
7 | 0.733 | 0.05814 | -0.01 | 12.612
7.5 | 0.738 | 0.06638 | -0.01 | 11.111
8 | 0.731 | 0.07323 | -0.01 | 9.987
8.5 | 0.715 | 0.08338 | -0.01 | 8.576
9 | 0.689 | 0.09353 | -0.01 | 7.371
9.5 | 0.656 | 0.10555 | -0.011 | 6.216
10 | 0.617 | 0.1164 | -0.011 | 5.301

## 4. Re 50k Mach 0.10 (2)
BIGFOIL.COM POLAR EXPORT
mh30
MH 30 7.84% |  |  |  | Cl Max: | 0.9959 | at alpha= | 20 | deg
XFOIL ncrit=9 |  |  |  | L/D Max: | 34.4251 | at alpha= | 5.5 | deg
Re: | 50000 |  |  | Cd Min: | 0.27729 | at alpha= | 20 | deg
Mach: | 0.1 |  |  | Cl=0 at alpha= | -0.34937 | deg
|  |  |  | @ Cl=0.1, Cd= | 0.018368
|  |  |  | @ Cl=0.4, Cd= | 0.025331
|  |  |  | @ Cl=0.6, Cd= | 0.02471
alpha (deg) | Cl | Cd | Cm | Cl/Cd
-20 | -0.7734 | 0.25697 | 0.0598 | -3.0097
-19.5 | -0.7637 | 0.2573 | 0.0537 | -2.9681
-19 | -0.741 | 0.24468 | 0.0514 | -3.0284
-18.5 | -0.7212 | 0.23669 | 0.0486 | -3.047
-18 | -0.7047 | 0.23083 | 0.0446 | -3.0529
-17.5 | -0.6947 | 0.22884 | 0.0391 | -3.0357
-17 | -0.6759 | 0.21982 | 0.036 | -3.0748
-16.5 | -0.655 | 0.21131 | 0.0338 | -3.0997
-16 | -0.6428 | 0.2067 | 0.0295 | -3.1098
-15 | -0.6087 | 0.19184 | 0.0237 | -3.173
-14.5 | -0.6058 | 0.18948 | 0.0186 | -3.1972
-14 | -0.5804 | 0.17862 | 0.0176 | -3.2494
-13.5 | -0.5817 | 0.17625 | 0.0126 | -3.3004
-13 | -0.5551 | 0.16533 | 0.0119 | -3.3575
-12.5 | -0.567 | 0.16421 | 0.0062 | -3.4529
-12 | -0.5361 | 0.15253 | 0.0063 | -3.5147
-11.5 | -0.5221 | 0.14471 | 0.0045 | -3.6079
-11 | -0.5254 | 0.13978 | 0.0006 | -3.7588
-10.5 | -0.5182 | 0.13355 | -0.0016 | -3.8802
-10 | -0.5054 | 0.12583 | -0.0028 | -4.0165
-9.5 | -0.4988 | 0.11909 | -0.0045 | -4.1884
-9 | -0.5014 | 0.11333 | -0.0068 | -4.4242
-8.5 | -0.475 | 0.10413 | -0.0057 | -4.5616
-8 | -0.4813 | 0.09904 | -0.007 | -4.8597
-7.5 | -0.4794 | 0.093 | -0.0064 | -5.1548
-7 | -0.455 | 0.08519 | -0.0033 | -5.341
-5.5 | -0.4573 | 0.04995 | -0.0378 | -9.1552
-5 | -0.4268 | 0.04059 | -0.038 | -10.5149
-4.5 | -0.3869 | 0.03374 | -0.036 | -11.4671
-4 | -0.3428 | 0.02853 | -0.0334 | -12.0154
-3.5 | -0.2956 | 0.02416 | -0.0307 | -12.2351
-3 | -0.249 | 0.01947 | -0.0275 | -12.7889
-2.5 | -0.1457 | 0.01624 | -0.029 | -8.9717
-2 | -0.1248 | 0.01597 | -0.025 | -7.8147
-1.5 | -0.0898 | 0.01601 | -0.0224 | -5.609
-1 | -0.0514 | 0.01621 | -0.0204 | -3.1709
-0.5 | -0.0119 | 0.01655 | -0.0187 | -0.71903
0 | 0.0276 | 0.01702 | -0.0172 | 1.6216
0.5 | 0.0665 | 0.01765 | -0.0158 | 3.7677
1 | 0.1043 | 0.01846 | -0.0147 | 5.6501
1.5 | 0.1405 | 0.01949 | -0.0138 | 7.2088
2 | 0.1746 | 0.0208 | -0.0133 | 8.3942
2.5 | 0.2508 | 0.02305 | -0.0213 | 10.8807
3 | 0.379 | 0.02525 | -0.037 | 15.0099
3.5 | 0.5107 | 0.02576 | -0.0496 | 19.8253
4 | 0.6204 | 0.02447 | -0.054 | 25.3535
4.5 | 0.6963 | 0.02263 | -0.0502 | 30.7689
5 | 0.7486 | 0.02195 | -0.0432 | 34.1048
5.5 | 0.7904 | 0.02296 | -0.0367 | 34.4251
6 | 0.8273 | 0.02517 | -0.0313 | 32.8685
6.5 | 0.8614 | 0.02847 | -0.0266 | 30.2564
7 | 0.9005 | 0.03324 | -0.023 | 27.0909
7.5 | 0.9397 | 0.03917 | -0.0199 | 23.9903
8 | 0.9735 | 0.04587 | -0.017 | 21.223
8.5 | 0.9851 | 0.05534 | -0.013 | 17.8009
9 | 0.9795 | 0.06543 | -0.0101 | 14.9702
9.5 | 0.9617 | 0.07558 | -0.0086 | 12.7243
10.5 | 0.7744 | 0.12541 | -0.0514 | 6.1749
11.5 | 0.7883 | 0.14544 | -0.0557 | 5.4201
12 | 0.7797 | 0.15201 | -0.0585 | 5.1293
12.5 | 0.7988 | 0.16169 | -0.0593 | 4.9403
13 | 0.8038 | 0.16976 | -0.0621 | 4.7349
13.5 | 0.8246 | 0.18046 | -0.0632 | 4.5694
14 | 0.8284 | 0.18733 | -0.0665 | 4.4221
14.5 | 0.8464 | 0.19701 | -0.0685 | 4.2962
15 | 0.8399 | 0.20004 | -0.0742 | 4.1987
15.5 | 0.8516 | 0.20771 | -0.0779 | 4.0999
16 | 0.8746 | 0.21808 | -0.0796 | 4.0105
16.5 | 0.8986 | 0.22922 | -0.0812 | 3.9203
17 | 0.8934 | 0.22922 | -0.0888 | 3.8976
17.5 | 0.9212 | 0.24196 | -0.0896 | 3.8072
18 | 0.9237 | 0.24334 | -0.0966 | 3.7959
18.5 | 0.9563 | 0.25957 | -0.0964 | 3.6842
19 | 0.9557 | 0.25773 | -0.1044 | 3.7081
19.5 | 0.9719 | 0.26422 | -0.1084 | 3.6784
20 | 0.9959 | 0.27729 | -0.1101 | 3.5915

## 5. Re 50k Mach 0.25 (1)
BIGFOIL.COM POLAR EXPORT
mh30
MH 30 7.84% |  |  |  | Cl Max: | 0.801 | at alpha= | 5 | deg
JavaFoil+Calcfoil stall+Eppler ext transition |  |  |  | L/D Max: | 56.941 | at alpha= | 5 | deg
Re: | 50000 |  |  | Cd Min: | 0.00974 | at alpha= | -0.5 | deg
Mach: | 0.25 |  |  | Cl=0 at alpha= | -1.775 | deg
|  |  |  | @ Cl=0.1, Cd= | 0.010289
|  |  |  | @ Cl=0.4, Cd= | 0.12487
|  |  |  | @ Cl=0.6, Cd= | 0.12487
alpha (deg) | Cl | Cd | Cm | Cl/Cd
-11 | -0.052 | 0.18123 | -0.011 | -0.288
-10.5 | -0.049 | 0.15051 | -0.011 | -0.328
-10 | -0.047 | 0.13945 | -0.011 | -0.334
-9.5 | -0.044 | 0.12331 | -0.011 | -0.355
-9 | -0.102 | 0.15176 | -0.01 | -0.672
-8.5 | -0.162 | 0.13185 | -0.01 | -1.227
-8 | -0.208 | 0.11278 | -0.01 | -1.846
-7.5 | -0.246 | 0.09692 | -0.01 | -2.534
-7 | -0.273 | 0.08312 | -0.01 | -3.287
-6.5 | -0.29 | 0.07334 | -0.01 | -3.949
-6 | -0.294 | 0.06326 | -0.01 | -4.643
-5.5 | -0.286 | 0.0572 | -0.01 | -4.996
-5 | -0.267 | 0.05051 | -0.01 | -5.28
-4.5 | -0.238 | 0.04636 | -0.01 | -5.138
-4 | -0.202 | 0.04496 | -0.01 | -4.501
-3.5 | -0.161 | 0.03926 | -0.01 | -4.106
-3 | -0.117 | 0.03638 | -0.01 | -3.203
-2.5 | -0.07 | 0.03447 | -0.01 | -2.021
-2 | -0.027 | 0.01075 | -0.039 | -2.542
-1.5 | 0.033 | 0.01051 | -0.039 | 3.154
-1 | 0.094 | 0.01035 | -0.039 | 9.048
-0.5 | 0.154 | 0.00974 | -0.04 | 15.823
0 | 0.215 | 0.00991 | -0.04 | 21.65
0.5 | 0.275 | 0.00997 | -0.041 | 27.583
1 | 0.336 | 0.01013 | -0.041 | 33.124
1.5 | 0.396 | 0.01036 | -0.041 | 38.231
2 | 0.456 | 0.01071 | -0.042 | 42.595
2.5 | 0.517 | 0.01102 | -0.042 | 46.9
3 | 0.577 | 0.01134 | -0.042 | 50.891
3.5 | 0.637 | 0.01186 | -0.043 | 53.766
4 | 0.698 | 0.01261 | -0.043 | 55.321
4.5 | 0.75 | 0.01331 | -0.043 | 56.364
5 | 0.801 | 0.01407 | -0.044 | 56.941
5.5 | 0.677 | 0.04385 | -0.011 | 15.428
6 | 0.705 | 0.049 | -0.01 | 14.386
6.5 | 0.724 | 0.05492 | -0.01 | 13.182
7 | 0.727 | 0.06221 | -0.01 | 11.683
7.5 | 0.713 | 0.07101 | -0.01 | 10.045
8 | 0.682 | 0.08085 | -0.01 | 8.432
8.5 | 0.632 | 0.09555 | -0.011 | 6.615
9 | 0.566 | 0.10757 | -0.011 | 5.261
9.5 | 0.486 | 0.12759 | -0.012 | 3.809
10 | 0.396 | 0.12487 | -0.012 | 3.168

## 6. Re 50k Mach 0.25 (2)
BIGFOIL.COM POLAR EXPORT
mh30
MH 30 7.84% |  |  |  | Cl Max: | 1.0133 | at alpha= | 20 | deg
XFOIL ncrit=9 |  |  |  | L/D Max: | 33.87 | at alpha= | 5 | deg
Re: | 50000 |  |  | Cd Min: | 0.27952 | at alpha= | 20 | deg
Mach: | 0.25 |  |  | Cl=0 at alpha= | -0.2896 | deg
|  |  |  | @ Cl=0.1, Cd= | 0.018786
|  |  |  | @ Cl=0.4, Cd= | 0.025591
|  |  |  | @ Cl=0.6, Cd= | 0.024904
alpha (deg) | Cl | Cd | Cm | Cl/Cd
-20 | -0.7925 | 0.2659 | 0.061 | -2.9804
-19.5 | -0.7758 | 0.25917 | 0.0566 | -2.9934
-19 | -0.7516 | 0.24698 | 0.0546 | -3.0432
-18.5 | -0.7333 | 0.24055 | 0.0507 | -3.0484
-18 | -0.719 | 0.23676 | 0.0455 | -3.0368
-17.5 | -0.714 | 0.23826 | 0.0392 | -2.9967
-17 | -0.6809 | 0.22091 | 0.0388 | -3.0823
-16.5 | -0.6641 | 0.21481 | 0.035 | -3.0916
-16 | -0.6591 | 0.21412 | 0.0291 | -3.0782
-15.5 | -0.6305 | 0.20102 | 0.0279 | -3.1365
-15 | -0.618 | 0.19605 | 0.0239 | -3.1523
-14.5 | -0.6012 | 0.18821 | 0.0209 | -3.1943
-14 | -0.5873 | 0.18223 | 0.0177 | -3.2229
-13.5 | -0.5707 | 0.17423 | 0.0151 | -3.2756
-13 | -0.5649 | 0.16983 | 0.0112 | -3.3263
-12.5 | -0.5429 | 0.16027 | 0.0098 | -3.3874
-12 | -0.5516 | 0.15822 | 0.0047 | -3.4863
-11.5 | -0.5245 | 0.14757 | 0.0043 | -3.5542
-11 | -0.5091 | 0.1395 | 0.0027 | -3.6495
-10.5 | -0.5001 | 0.13265 | 0.0004 | -3.7701
-10 | -0.4926 | 0.12593 | -0.0016 | -3.9117
-9.5 | -0.4826 | 0.11895 | -0.0031 | -4.0572
-9 | -0.4727 | 0.11197 | -0.0042 | -4.2217
-8.5 | -0.4736 | 0.10651 | -0.0059 | -4.4465
-8 | -0.4621 | 0.09946 | -0.0055 | -4.6461
-7.5 | -0.4611 | 0.09368 | -0.0052 | -4.9221
-5.5 | -0.4604 | 0.05354 | -0.0367 | -8.5992
-5 | -0.436 | 0.04408 | -0.0379 | -9.8911
-4.5 | -0.4002 | 0.03625 | -0.0369 | -11.04
-4 | -0.3581 | 0.03041 | -0.0345 | -11.7757
-3.5 | -0.309 | 0.02556 | -0.0318 | -12.0892
-3 | -0.2598 | 0.02159 | -0.0289 | -12.0333
-2.5 | -0.1397 | 0.01675 | -0.0306 | -8.3403
-2 | -0.1313 | 0.01621 | -0.0253 | -8.0999
-1.5 | -0.0966 | 0.01622 | -0.0226 | -5.9556
-1 | -0.0574 | 0.01642 | -0.0206 | -3.4957
-0.5 | -0.017 | 0.01677 | -0.0188 | -1.0137
0 | 0.0234 | 0.01728 | -0.0172 | 1.3542
0.5 | 0.063 | 0.01795 | -0.0159 | 3.5097
1 | 0.1015 | 0.01882 | -0.0148 | 5.3932
1.5 | 0.1382 | 0.01993 | -0.014 | 6.9343
2 | 0.1727 | 0.02134 | -0.0136 | 8.0928
2.5 | 0.2884 | 0.02407 | -0.0283 | 11.9817
3 | 0.4146 | 0.02579 | -0.0422 | 16.076
3.5 | 0.5447 | 0.02573 | -0.0526 | 21.1698
4 | 0.6425 | 0.02427 | -0.0534 | 26.473
4.5 | 0.7146 | 0.02264 | -0.048 | 31.5636
5 | 0.7658 | 0.02261 | -0.0409 | 33.87
5.5 | 0.8074 | 0.02418 | -0.0345 | 33.3912
6 | 0.8445 | 0.02693 | -0.029 | 31.3591
6.5 | 0.8823 | 0.03096 | -0.0245 | 28.4981
7 | 0.9205 | 0.03641 | -0.0207 | 25.2815
7.5 | 0.9532 | 0.04342 | -0.017 | 21.953
8 | 0.9699 | 0.05119 | -0.0133 | 18.9471
8.5 | 0.9783 | 0.06015 | -0.0104 | 16.2643
9 | 0.9642 | 0.06997 | -0.0083 | 13.7802
9.5 | 0.8915 | 0.08068 | -0.0106 | 11.0498
10 | 0.8617 | 0.09355 | -0.0173 | 9.2111
11 | 0.7881 | 0.13963 | -0.0551 | 5.6442
11.5 | 0.7801 | 0.14717 | -0.0584 | 5.3007
12 | 0.7844 | 0.15559 | -0.0606 | 5.0415
12.5 | 0.7904 | 0.16324 | -0.0628 | 4.842
13 | 0.7989 | 0.17151 | -0.0656 | 4.658
13.5 | 0.8092 | 0.17972 | -0.0686 | 4.5026
14 | 0.8215 | 0.1876 | -0.0713 | 4.379
14.5 | 0.8362 | 0.19558 | -0.074 | 4.2755
15 | 0.8481 | 0.20331 | -0.0777 | 4.1715
15.5 | 0.8708 | 0.21373 | -0.0798 | 4.0743
16 | 0.8827 | 0.21992 | -0.0838 | 4.0137
16.5 | 0.8925 | 0.22602 | -0.0887 | 3.9488
17 | 0.9129 | 0.23536 | -0.0914 | 3.8787
17.5 | 0.9285 | 0.24194 | -0.0954 | 3.8377
18 | 0.943 | 0.24915 | -0.1001 | 3.7849
18.5 | 0.9588 | 0.25554 | -0.1044 | 3.7521
19 | 0.9803 | 0.26633 | -0.1072 | 3.6808
19.5 | 0.991 | 0.26934 | -0.1135 | 3.6794
20 | 1.0133 | 0.27952 | -0.116 | 3.6251

## 7. Re 50k Mach 0.50 (1)
BIGFOIL.COM POLAR EXPORT
mh30
MH 30 7.84% |  |  |  | Cl Max: | 1.188 | at alpha= | 20 | deg
JavaFoil+Calcfoil stall+Eppler ext transition |  |  |  | L/D Max: | 57.612 | at alpha= | 5 | deg
Re: | 50000 |  |  | Cd Min: | 0.01015 | at alpha= | 0 | deg
Mach: | 0.5 |  |  | Cl=0 at alpha= | -1.7721 | deg
|  |  |  | @ Cl=0.1, Cd= | 0.010604
|  |  |  | @ Cl=0.4, Cd= | 0.010651
|  |  |  | @ Cl=0.6, Cd= | 0.011914
alpha (deg) | Cl | Cd | Cm | Cl/Cd
-20 | -0.969 | 0.43956 | -0.018 | -2.204
-19.5 | -0.944 | 0.42237 | -0.018 | -2.234
-19 | -0.919 | 0.41627 | -0.018 | -2.207
-18.5 | -0.893 | 0.39741 | -0.018 | -2.248
-18 | -0.868 | 0.39828 | -0.018 | -2.179
-17.5 | -0.839 | 0.35872 | -0.017 | -2.339
-17 | -0.813 | 0.35102 | -0.017 | -2.316
-16.5 | -0.787 | 0.35142 | -0.017 | -2.241
-16 | -0.762 | 0.33728 | -0.017 | -2.258
-15.5 | -0.736 | 0.34328 | -0.017 | -2.144
-15 | -0.71 | 0.3269 | -0.017 | -2.172
-14.5 | -0.684 | 0.33334 | -0.018 | -2.052
-14 | -0.658 | 0.33191 | -0.018 | -1.982
-13.5 | -0.63 | 0.2871 | -0.016 | -2.194
-13 | -0.604 | 0.28152 | -0.016 | -2.144
-12.5 | -0.577 | 0.27767 | -0.016 | -2.079
-12 | -0.551 | 0.26378 | -0.016 | -2.089
-11.5 | -0.525 | 0.25736 | -0.016 | -2.038
-11 | -0.498 | 0.25385 | -0.016 | -1.962
-10.5 | -0.472 | 0.24943 | -0.017 | -1.891
-10 | -0.444 | 0.21856 | -0.015 | -2.032
-9.5 | -0.417 | 0.20939 | -0.014 | -1.993
-9 | -0.391 | 0.19612 | -0.014 | -1.992
-8.5 | -0.364 | 0.19297 | -0.014 | -1.886
-8 | -0.337 | 0.18958 | -0.014 | -1.779
-7.5 | -0.31 | 0.18568 | -0.015 | -1.672
-7 | -0.284 | 0.19036 | -0.015 | -1.49
-6.5 | -0.256 | 0.09024 | -0.014 | -2.842
-6 | -0.23 | 0.07008 | -0.014 | -3.275
-5.5 | -0.202 | 0.07401 | -0.013 | -2.735
-5 | -0.175 | 0.06037 | -0.013 | -2.905
-4.5 | -0.148 | 0.05921 | -0.012 | -2.504
-4 | -0.188 | 0.04813 | -0.011 | -3.909
-3.5 | -0.172 | 0.04671 | -0.011 | -3.674
-3 | -0.128 | 0.03806 | -0.011 | -3.37
-2.5 | -0.077 | 0.03521 | -0.012 | -2.2
-2 | -0.031 | 0.01146 | -0.043 | -2.667
-1.5 | 0.037 | 0.01078 | -0.044 | 3.436
-1 | 0.105 | 0.01059 | -0.044 | 9.879
-0.5 | 0.172 | 0.01048 | -0.045 | 16.438
0 | 0.24 | 0.01015 | -0.045 | 23.625
0.5 | 0.308 | 0.01033 | -0.045 | 29.777
1 | 0.375 | 0.01053 | -0.046 | 35.607
1.5 | 0.443 | 0.01086 | -0.046 | 40.745
2 | 0.51 | 0.01119 | -0.046 | 45.587
2.5 | 0.578 | 0.01173 | -0.047 | 49.234
3 | 0.645 | 0.01229 | -0.047 | 52.485
3.5 | 0.713 | 0.01299 | -0.048 | 54.872
4 | 0.78 | 0.01379 | -0.048 | 56.569
4.5 | 0.833 | 0.01467 | -0.048 | 56.769
5 | 0.877 | 0.01522 | -0.049 | 57.612
5.5 | 0.712 | 0.04933 | -0.012 | 14.43
6 | 0.631 | 0.06183 | -0.012 | 10.204
6.5 | 0.452 | 0.11388 | -0.013 | 3.967
7 | 0.479 | 0.08548 | -0.015 | 5.605
7.5 | 0.506 | 0.18307 | -0.017 | 2.767
8 | 0.534 | 0.1908 | -0.017 | 2.797
8.5 | 0.561 | 0.19281 | -0.017 | 2.908
9 | 0.589 | 0.22622 | -0.021 | 2.602
9.5 | 0.616 | 0.41235 | -0.021 | 1.493
10 | 0.643 | 0.23859 | -0.021 | 2.694
10.5 | 0.67 | 0.23606 | -0.021 | 2.837
11 | 0.698 | 0.25576 | -0.024 | 2.729
11.5 | 0.725 | 0.27888 | -0.025 | 2.601
12 | 0.752 | 0.28773 | -0.025 | 2.614
12.5 | 0.779 | 0.29412 | -0.025 | 2.648
13 | 0.806 | 0.29721 | -0.026 | 2.711
13.5 | 0.835 | 0.34687 | -0.029 | 2.408
14 | 0.862 | 0.33608 | -0.029 | 2.565
14.5 | 0.889 | 0.34594 | -0.029 | 2.569
15 | 0.915 | 0.35434 | -0.029 | 2.583
15.5 | 0.942 | 0.36533 | -0.03 | 2.578
16 | 0.968 | 0.36909 | -0.03 | 2.624
16.5 | 0.999 | 0.40459 | -0.032 | 2.469
17 | 1.025 | 0.40787 | -0.033 | 2.514
17.5 | 1.051 | 0.40743 | -0.033 | 2.581
18 | 1.078 | 0.42342 | -0.033 | 2.545
18.5 | 1.104 | 0.43121 | -0.033 | 2.56
19 | 1.13 | 0.42596 | -0.034 | 2.652
19.5 | 1.156 | 0.43943 | -0.034 | 2.631
20 | 1.188 | 0.47487 | -0.036 | 2.501

## 8. Re 50k Mach 0.50 (2)
BIGFOIL.COM POLAR EXPORT
mh30
MH 30 7.84% |  |  |  | Cl Max: | 1.1216 | at alpha= | 20 | deg
XFOIL ncrit=9 |  |  |  | L/D Max: | 31.2257 | at alpha= | 4.5 | deg
Re: | 50000 |  |  | Cd Min: | 0.31688 | at alpha= | 20 | deg
Mach: | 0.5 |  |  | Cl=0 at alpha= | -0.031603 | deg
|  |  |  | @ Cl=0.1, Cd= | 0.020884
|  |  |  | @ Cl=0.4, Cd= | 0.026627
|  |  |  | @ Cl=0.6, Cd= | 0.026241
alpha (deg) | Cl | Cd | Cm | Cl/Cd
-20 | -0.8611 | 0.28409 | 0.0754 | -3.0311
-19.5 | -0.841 | 0.27862 | 0.0695 | -3.0184
-19 | -0.8268 | 0.279 | 0.0623 | -2.9634
-18.5 | -0.7957 | 0.26088 | 0.0601 | -3.0501
-18 | -0.7729 | 0.25264 | 0.0556 | -3.0593
-17.5 | -0.7551 | 0.24838 | 0.0497 | -3.0401
-17 | -0.7327 | 0.23915 | 0.0453 | -3.0638
-16.5 | -0.7077 | 0.22935 | 0.042 | -3.0857
-16 | -0.6953 | 0.22711 | 0.0357 | -3.0615
-15.5 | -0.6658 | 0.21404 | 0.0334 | -3.1106
-15 | -0.6523 | 0.21016 | 0.028 | -3.1038
-14.5 | -0.6254 | 0.19889 | 0.0255 | -3.1445
-14 | -0.6137 | 0.19477 | 0.0205 | -3.1509
-13.5 | -0.5866 | 0.18369 | 0.0182 | -3.1934
-13 | -0.5832 | 0.18126 | 0.0129 | -3.2175
-12.5 | -0.552 | 0.1691 | 0.0115 | -3.2643
-12 | -0.5355 | 0.16144 | 0.0084 | -3.317
-11.5 | -0.5348 | 0.15784 | 0.0042 | -3.3882
-11 | -0.5157 | 0.14917 | 0.0022 | -3.4571
-10.5 | -0.4958 | 0.14045 | 0.0005 | -3.5301
-10 | -0.4834 | 0.1332 | -0.0016 | -3.6291
-9.5 | -0.481 | 0.12766 | -0.004 | -3.7678
-9 | -0.4545 | 0.11805 | -0.0039 | -3.8501
-8.5 | -0.4519 | 0.11221 | -0.0055 | -4.0273
-8 | -0.4335 | 0.10429 | -0.0055 | -4.1567
-7 | -0.4133 | 0.09027 | -0.0061 | -4.5785
-6.5 | -0.4148 | 0.08417 | -0.0066 | -4.9281
-6 | -0.4433 | 0.07147 | -0.029 | -6.2026
-5.5 | -0.4475 | 0.06296 | -0.0334 | -7.1077
-5 | -0.447 | 0.05475 | -0.0359 | -8.1644
-4.5 | -0.4352 | 0.04699 | -0.0364 | -9.2615
-4 | -0.4108 | 0.0396 | -0.0363 | -10.3737
-3.5 | -0.3712 | 0.03293 | -0.035 | -11.2724
-3 | -0.3194 | 0.0275 | -0.0329 | -11.6145
-2.5 | -0.2631 | 0.02315 | -0.0299 | -11.365
-1.5 | -0.1274 | 0.01726 | -0.0233 | -7.3812
-1 | -0.086 | 0.01739 | -0.0211 | -4.9454
-0.5 | -0.0415 | 0.0178 | -0.0192 | -2.3315
0 | 0.0028 | 0.01844 | -0.0176 | 0.15184
0.5 | 0.0459 | 0.01932 | -0.0164 | 2.3758
1 | 0.0873 | 0.02047 | -0.0155 | 4.2648
1.5 | 0.1397 | 0.02218 | -0.0176 | 6.2985
2 | 0.2797 | 0.02506 | -0.035 | 11.1612
2.5 | 0.4079 | 0.02673 | -0.0471 | 15.26
3 | 0.5344 | 0.02692 | -0.0546 | 19.8514
3.5 | 0.6397 | 0.02583 | -0.0542 | 24.7658
4 | 0.725 | 0.02465 | -0.0484 | 29.4118
4.5 | 0.7872 | 0.02521 | -0.0409 | 31.2257
5 | 0.8371 | 0.02736 | -0.0339 | 30.5958
5.5 | 0.8795 | 0.03085 | -0.0274 | 28.5089
6 | 0.9162 | 0.03557 | -0.0213 | 25.7577
6.5 | 0.9359 | 0.04218 | -0.0161 | 22.1882
7 | 0.937 | 0.05036 | -0.0123 | 18.606
7.5 | 0.9175 | 0.05929 | -0.0103 | 15.4748
8 | 0.8786 | 0.06906 | -0.0114 | 12.7223
8.5 | 0.8453 | 0.08118 | -0.0181 | 10.4127
9 | 0.824 | 0.09467 | -0.0268 | 8.7039
9.5 | 0.8086 | 0.1073 | -0.0344 | 7.5359
10 | 0.7991 | 0.11896 | -0.041 | 6.7174
10.5 | 0.801 | 0.1303 | -0.046 | 6.1474
11 | 0.7934 | 0.14385 | -0.0558 | 5.5155
11.5 | 0.7888 | 0.1573 | -0.0671 | 5.0146
12 | 0.8095 | 0.16813 | -0.0698 | 4.8147
12.5 | 0.817 | 0.17562 | -0.0734 | 4.6521
13 | 0.8363 | 0.18479 | -0.0759 | 4.5257
13.5 | 0.8493 | 0.1931 | -0.0801 | 4.3982
14 | 0.867 | 0.20217 | -0.0839 | 4.2885
14.5 | 0.8859 | 0.21113 | -0.0878 | 4.196
15 | 0.9046 | 0.21965 | -0.0918 | 4.1184
15.5 | 0.9301 | 0.23095 | -0.0949 | 4.0273
16 | 0.9473 | 0.23824 | -0.0998 | 3.9762
16.5 | 0.9645 | 0.24617 | -0.1052 | 3.918
17 | 0.9947 | 0.26034 | -0.1076 | 3.8208
17.5 | 1.0064 | 0.26358 | -0.1146 | 3.8182
18 | 1.0287 | 0.27343 | -0.1192 | 3.7622
18.5 | 1.0507 | 0.28226 | -0.1238 | 3.7225
19 | 1.072 | 0.29194 | -0.129 | 3.672
19.5 | 1.0911 | 0.29857 | -0.1351 | 3.6544
20 | 1.1216 | 0.31688 | -0.1373 | 3.5395

## 9. Re 100k Mach 0.00 (1)
BIGFOIL.COM POLAR EXPORT
mh30
MH 30 7.84% |  |  |  | Cl Max: | 0.824 | at alpha= | 5.5 | deg
JavaFoil+Calcfoil stall+Eppler ext transition |  |  |  | L/D Max: | 69.994 | at alpha= | 4.5 | deg
Re: | 100000 |  |  | Cd Min: | 0.00704 | at alpha= | -0.5 | deg
Mach: | 0 |  |  | Cl=0 at alpha= | -1.7759 | deg
|  |  |  | @ Cl=0.1, Cd= | 0.0075047
|  |  |  | @ Cl=0.4, Cd= | 0.0076566
|  |  |  | @ Cl=0.6, Cd= | 0.0088464
alpha (deg) | Cl | Cd | Cm | Cl/Cd
-12.5 | -0.205 | 0.14363 | -0.01 | -1.43
-12 | -0.221 | 0.13488 | -0.01 | -1.637
-11.5 | -0.237 | 0.12368 | -0.01 | -1.916
-11 | -0.254 | 0.1113 | -0.01 | -2.278
-10.5 | -0.27 | 0.10513 | -0.01 | -2.572
-10 | -0.287 | 0.11374 | -0.01 | -2.524
-9.5 | -0.303 | 0.10252 | -0.01 | -2.954
-9 | -0.317 | 0.09293 | -0.01 | -3.413
-8.5 | -0.329 | 0.08528 | -0.01 | -3.858
-8 | -0.337 | 0.07788 | -0.01 | -4.332
-7.5 | -0.341 | 0.07076 | -0.01 | -4.823
-7 | -0.34 | 0.06194 | -0.01 | -5.485
-6.5 | -0.332 | 0.05673 | -0.01 | -5.853
-6 | -0.318 | 0.05197 | -0.01 | -6.113
-5.5 | -0.297 | 0.04795 | -0.01 | -6.186
-5 | -0.269 | 0.04431 | -0.01 | -6.075
-4.5 | -0.236 | 0.04076 | -0.01 | -5.793
-4 | -0.198 | 0.0382 | -0.01 | -5.193
-3.5 | -0.157 | 0.03586 | -0.01 | -4.379
-3 | -0.113 | 0.03384 | -0.01 | -3.343
-2.5 | -0.068 | 0.03224 | -0.01 | -2.094
-2 | -0.026 | 0.00801 | -0.038 | -3.303
-1.5 | 0.032 | 0.00779 | -0.038 | 4.12
-1 | 0.091 | 0.00759 | -0.038 | 11.939
-0.5 | 0.149 | 0.00704 | -0.039 | 21.193
0 | 0.208 | 0.00712 | -0.039 | 29.197
0.5 | 0.266 | 0.00724 | -0.039 | 36.796
1 | 0.325 | 0.00737 | -0.04 | 44.1
1.5 | 0.383 | 0.00755 | -0.04 | 50.748
2 | 0.442 | 0.00792 | -0.04 | 55.789
2.5 | 0.5 | 0.00821 | -0.041 | 60.959
3 | 0.559 | 0.0085 | -0.041 | 65.772
3.5 | 0.617 | 0.00899 | -0.041 | 68.628
4 | 0.676 | 0.00972 | -0.042 | 69.508
4.5 | 0.727 | 0.01039 | -0.042 | 69.994
5 | 0.778 | 0.0112 | -0.042 | 69.482
5.5 | 0.824 | 0.01178 | -0.043 | 69.95
6 | 0.692 | 0.04425 | -0.01 | 15.627
6.5 | 0.717 | 0.04809 | -0.01 | 14.917
7 | 0.733 | 0.05296 | -0.01 | 13.847
7.5 | 0.74 | 0.05799 | -0.01 | 12.758
8 | 0.737 | 0.06476 | -0.01 | 11.377
8.5 | 0.724 | 0.07091 | -0.01 | 10.214
9 | 0.703 | 0.07868 | -0.01 | 8.938
9.5 | 0.675 | 0.08698 | -0.011 | 7.76
10 | 0.641 | 0.09499 | -0.011 | 6.75
10.5 | 0.604 | 0.10671 | -0.012 | 5.656

## 10. Re 100k Mach 0.00 (2)
BIGFOIL.COM POLAR EXPORT
mh30
MH 30 7.84% |  |  |  | Cl Max: | 1.0201 | at alpha= | 9.5 | deg
XFOIL ncrit=9 |  |  |  | L/D Max: | 51.0284 | at alpha= | 4.5 | deg
Re: | 100000 |  |  | Cd Min: | 0.26523 | at alpha= | -20 | deg
Mach: | 0 |  |  | Cl=0 at alpha= | -0.243 | deg
|  |  |  | @ Cl=0.1, Cd= | 0.014155
|  |  |  | @ Cl=0.4, Cd= | 0.014983
|  |  |  | @ Cl=0.6, Cd= | 0.013432
alpha (deg) | Cl | Cd | Cm | Cl/Cd
-20 | -0.7781 | 0.26523 | 0.0564 | -2.9337
-19.5 | -0.7512 | 0.24705 | 0.0557 | -3.0407
-19 | -0.733 | 0.23994 | 0.0527 | -3.0549
-18.5 | -0.7158 | 0.23364 | 0.049 | -3.0637
-18 | -0.6989 | 0.22726 | 0.0451 | -3.0753
-17.5 | -0.6824 | 0.22119 | 0.041 | -3.0851
-17 | -0.6697 | 0.21733 | 0.0356 | -3.0815
-16.5 | -0.663 | 0.21524 | 0.0299 | -3.0803
-16 | -0.6576 | 0.21224 | 0.0246 | -3.0984
-15.5 | -0.62 | 0.19416 | 0.0261 | -3.1932
-15 | -0.6035 | 0.18724 | 0.0233 | -3.2231
-14.5 | -0.5889 | 0.18062 | 0.02 | -3.2604
-14 | -0.5788 | 0.17506 | 0.0154 | -3.3063
-13.5 | -0.5805 | 0.17195 | 0.0091 | -3.376
-13 | -0.5629 | 0.16143 | 0.0072 | -3.487
-12.5 | -0.5389 | 0.15243 | 0.0072 | -3.5354
-12 | -0.5279 | 0.14557 | 0.0042 | -3.6264
-11.5 | -0.53 | 0.14044 | -0.0018 | -3.7739
-11 | -0.5388 | 0.13557 | -0.0094 | -3.9743
-10.5 | -0.5011 | 0.12388 | -0.0045 | -4.045
-10 | -0.4976 | 0.11723 | -0.0086 | -4.2446
-9.5 | -0.5174 | 0.11221 | -0.0187 | -4.611
-9 | -0.4828 | 0.10235 | -0.0133 | -4.7171
-8.5 | -0.4957 | 0.0962 | -0.0211 | -5.1528
-8 | -0.4798 | 0.08828 | -0.0196 | -5.435
-7.5 | -0.4967 | 0.08097 | -0.029 | -6.1344
-7 | -0.4871 | 0.07365 | -0.0294 | -6.6137
-6.5 | -0.483 | 0.0661 | -0.0333 | -7.3071
-5 | -0.4249 | 0.03399 | -0.0361 | -12.5007
-4.5 | -0.3851 | 0.02728 | -0.0325 | -14.1166
-4 | -0.3407 | 0.0226 | -0.0295 | -15.0752
-3.5 | -0.2956 | 0.01921 | -0.027 | -15.3878
-3 | -0.2522 | 0.01612 | -0.0245 | -15.6452
-2.5 | -0.2172 | 0.01273 | -0.0208 | -17.0621
-2 | -0.1364 | 0.01189 | -0.023 | -11.4718
-1.5 | -0.0995 | 0.01203 | -0.0208 | -8.271
-1 | -0.0601 | 0.01232 | -0.019 | -4.8782
-0.5 | -0.0202 | 0.01274 | -0.0175 | -1.5856
0 | 0.0191 | 0.01331 | -0.0162 | 1.435
0.5 | 0.1168 | 0.01433 | -0.026 | 8.1507
1 | 0.2202 | 0.01503 | -0.0363 | 14.6507
1.5 | 0.3223 | 0.01521 | -0.0454 | 21.19
2 | 0.4183 | 0.01493 | -0.0524 | 28.0174
2.5 | 0.4972 | 0.01436 | -0.0548 | 34.624
3 | 0.5576 | 0.01376 | -0.053 | 40.5233
3.5 | 0.6068 | 0.01338 | -0.0492 | 45.3513
4 | 0.6544 | 0.01327 | -0.0453 | 49.3142
4.5 | 0.6996 | 0.01371 | -0.0415 | 51.0284
5 | 0.7416 | 0.01469 | -0.0379 | 50.4833
5.5 | 0.7812 | 0.01612 | -0.0347 | 48.4615
6 | 0.8188 | 0.01801 | -0.0317 | 45.4636
6.5 | 0.8536 | 0.02061 | -0.0286 | 41.4168
7 | 0.8898 | 0.0242 | -0.0255 | 36.7686
7.5 | 0.9329 | 0.02915 | -0.0233 | 32.0034
8 | 0.9733 | 0.03445 | -0.0205 | 28.2525
8.5 | 1.0047 | 0.04018 | -0.0177 | 25.005
9 | 1.0191 | 0.04961 | -0.0138 | 20.5422
9.5 | 1.0201 | 0.05695 | -0.009 | 17.9122
10 | 0.969 | 0.06704 | -0.004 | 14.4541
10.5 | 0.9216 | 0.07712 | -0.0056 | 11.9502
11 | 0.8783 | 0.09161 | -0.0157 | 9.5874
11.5 | 0.8558 | 0.10701 | -0.0244 | 7.9974
12 | 0.6771 | 0.13711 | -0.04 | 4.9384
12.5 | 0.69 | 0.14509 | -0.0404 | 4.7557
13 | 0.6654 | 0.15188 | -0.0462 | 4.3811
13.5 | 0.6878 | 0.16052 | -0.0456 | 4.2848
14 | 0.6591 | 0.16434 | -0.0529 | 4.0106
14.5 | 0.6849 | 0.17385 | -0.0525 | 3.9396

## 11. Re 100k Mach 0.10 (1)
BIGFOIL.COM POLAR EXPORT
mh30
MH 30 7.84% |  |  |  | Cl Max: | 0.828 | at alpha= | 5.5 | deg
JavaFoil+Calcfoil stall+Eppler ext transition |  |  |  | L/D Max: | 70.045 | at alpha= | 4.5 | deg
Re: | 100000 |  |  | Cd Min: | 0.00704 | at alpha= | -0.5 | deg
Mach: | 0.1 |  |  | Cl=0 at alpha= | -1.7712 | deg
|  |  |  | @ Cl=0.1, Cd= | 0.0075146
|  |  |  | @ Cl=0.4, Cd= | 0.0076641
|  |  |  | @ Cl=0.6, Cd= | 0.10933
alpha (deg) | Cl | Cd | Cm | Cl/Cd
-12 | -0.187 | 0.1376 | -0.01 | -1.363
-11.5 | -0.205 | 0.12694 | -0.01 | -1.616
-11 | -0.224 | 0.11418 | -0.01 | -1.958
-10.5 | -0.243 | 0.10599 | -0.01 | -2.289
-10 | -0.262 | 0.09789 | -0.01 | -2.675
-9.5 | -0.281 | 0.10642 | -0.01 | -2.636
-9 | -0.298 | 0.09712 | -0.01 | -3.067
-8.5 | -0.313 | 0.08857 | -0.01 | -3.534
-8 | -0.325 | 0.07837 | -0.01 | -4.142
-7.5 | -0.332 | 0.07104 | -0.01 | -4.669
-7 | -0.333 | 0.06383 | -0.01 | -5.218
-6.5 | -0.328 | 0.05847 | -0.01 | -5.606
-6 | -0.315 | 0.05216 | -0.01 | -6.045
-5.5 | -0.296 | 0.04811 | -0.01 | -6.147
-5 | -0.269 | 0.04442 | -0.01 | -6.06
-4.5 | -0.237 | 0.04084 | -0.01 | -5.794
-4 | -0.199 | 0.03866 | -0.01 | -5.149
-3.5 | -0.158 | 0.03591 | -0.01 | -4.391
-3 | -0.114 | 0.03387 | -0.01 | -3.356
-2.5 | -0.068 | 0.03227 | -0.01 | -2.102
-2 | -0.027 | 0.00803 | -0.038 | -3.311
-1.5 | 0.032 | 0.0078 | -0.038 | 4.134
-1 | 0.091 | 0.0076 | -0.038 | 11.983
-0.5 | 0.15 | 0.00704 | -0.039 | 21.289
0 | 0.209 | 0.00712 | -0.039 | 29.319
0.5 | 0.268 | 0.00724 | -0.039 | 36.952
1 | 0.326 | 0.00738 | -0.04 | 44.261
1.5 | 0.385 | 0.00757 | -0.04 | 50.878
2 | 0.444 | 0.00794 | -0.04 | 55.898
2.5 | 0.503 | 0.00823 | -0.041 | 61.128
3 | 0.562 | 0.00852 | -0.041 | 65.885
3.5 | 0.62 | 0.00903 | -0.041 | 68.708
4 | 0.679 | 0.00975 | -0.042 | 69.602
4.5 | 0.731 | 0.01043 | -0.042 | 70.045
5 | 0.782 | 0.01124 | -0.042 | 69.549
5.5 | 0.828 | 0.01183 | -0.043 | 69.96
6 | 0.694 | 0.04438 | -0.01 | 15.634
6.5 | 0.719 | 0.04831 | -0.01 | 14.879
7 | 0.733 | 0.05331 | -0.01 | 13.755
7.5 | 0.738 | 0.05842 | -0.01 | 12.626
8 | 0.731 | 0.0655 | -0.01 | 11.167
8.5 | 0.715 | 0.07327 | -0.01 | 9.759
9 | 0.689 | 0.08165 | -0.01 | 8.444
9.5 | 0.656 | 0.09062 | -0.011 | 7.24
10 | 0.617 | 0.09844 | -0.011 | 6.268
10.5 | 0.574 | 0.10933 | -0.011 | 5.252

## 12. Re 100k Mach 0.10 (2)
BIGFOIL.COM POLAR EXPORT
mh30
MH 30 7.84% |  |  |  | Cl Max: | 1.0179 | at alpha= | 9 | deg
XFOIL ncrit=9 |  |  |  | L/D Max: | 50.95 | at alpha= | 4.5 | deg
Re: | 100000 |  |  | Cd Min: | 0.26673 | at alpha= | -20 | deg
Mach: | 0.1 |  |  | Cl=0 at alpha= | -0.23165 | deg
|  |  |  | @ Cl=0.1, Cd= | 0.014178
|  |  |  | @ Cl=0.4, Cd= | 0.014996
|  |  |  | @ Cl=0.6, Cd= | 0.013467
alpha (deg) | Cl | Cd | Cm | Cl/Cd
-20 | -0.7815 | 0.26673 | 0.0567 | -2.9299
-19.5 | -0.7533 | 0.24751 | 0.0564 | -3.0435
-19 | -0.7352 | 0.24062 | 0.0532 | -3.0554
-18.5 | -0.7179 | 0.23429 | 0.0494 | -3.0642
-18 | -0.7009 | 0.22789 | 0.0454 | -3.0756
-17.5 | -0.6843 | 0.2219 | 0.0412 | -3.0838
-17 | -0.6722 | 0.21848 | 0.0356 | -3.0767
-16.5 | -0.6656 | 0.21642 | 0.0299 | -3.0755
-16 | -0.6596 | 0.2132 | 0.0247 | -3.0938
-15.5 | -0.6206 | 0.19456 | 0.0265 | -3.1898
-15 | -0.6042 | 0.18769 | 0.0236 | -3.2191
-14.5 | -0.5896 | 0.18108 | 0.0201 | -3.256
-14 | -0.5807 | 0.17597 | 0.0152 | -3.3
-13.5 | -0.5823 | 0.17286 | 0.0089 | -3.3686
-13 | -0.5568 | 0.1606 | 0.0086 | -3.467
-12.5 | -0.5383 | 0.15281 | 0.0074 | -3.5227
-12 | -0.5279 | 0.14602 | 0.0042 | -3.6153
-11.5 | -0.5321 | 0.14131 | -0.0023 | -3.7655
-11 | -0.5187 | 0.13185 | -0.004 | -3.934
-10.5 | -0.4998 | 0.12426 | -0.0044 | -4.0222
-10 | -0.4993 | 0.1179 | -0.0093 | -4.2349
-9.5 | -0.5188 | 0.1129 | -0.0193 | -4.5952
-9 | -0.481 | 0.10276 | -0.0132 | -4.6808
-8.5 | -0.4992 | 0.09689 | -0.0224 | -5.1522
-8 | -0.4765 | 0.08881 | -0.0192 | -5.3654
-7.5 | -0.5012 | 0.08133 | -0.0316 | -6.1625
-7 | -0.4901 | 0.07394 | -0.0316 | -6.6283
-6.5 | -0.4915 | 0.06667 | -0.0371 | -7.3721
-6 | -0.4757 | 0.05946 | -0.0337 | -8.0003
-5 | -0.4269 | 0.03455 | -0.0363 | -12.356
-4.5 | -0.3877 | 0.02773 | -0.0327 | -13.9812
-4 | -0.3436 | 0.02289 | -0.0297 | -15.0109
-3.5 | -0.2981 | 0.01958 | -0.0272 | -15.2247
-3 | -0.254 | 0.01638 | -0.0247 | -15.5067
-2.5 | -0.2177 | 0.01289 | -0.0214 | -16.8891
-2 | -0.1378 | 0.01192 | -0.0231 | -11.5604
-1.5 | -0.1008 | 0.01206 | -0.0209 | -8.3582
-1 | -0.0612 | 0.01235 | -0.0191 | -4.9555
-0.5 | -0.0212 | 0.01278 | -0.0175 | -1.6588
0 | 0.0183 | 0.01335 | -0.0162 | 1.3708
0.5 | 0.1199 | 0.01438 | -0.0267 | 8.338
1 | 0.2212 | 0.01505 | -0.0365 | 14.6977
1.5 | 0.3222 | 0.01524 | -0.0453 | 21.1417
2 | 0.421 | 0.01493 | -0.0526 | 28.1983
2.5 | 0.5025 | 0.0143 | -0.0553 | 35.1399
3 | 0.5583 | 0.01381 | -0.0527 | 40.4272
3.5 | 0.6094 | 0.01339 | -0.0491 | 45.5116
4 | 0.6574 | 0.01331 | -0.0452 | 49.3914
4.5 | 0.7026 | 0.01379 | -0.0413 | 50.95
5 | 0.7447 | 0.01481 | -0.0377 | 50.2836
5.5 | 0.7843 | 0.01631 | -0.0344 | 48.0871
6 | 0.8219 | 0.01825 | -0.0313 | 45.0356
6.5 | 0.8571 | 0.02091 | -0.0282 | 40.99
7 | 0.8937 | 0.02479 | -0.0251 | 36.0508
7.5 | 0.9373 | 0.02956 | -0.0226 | 31.7084
8 | 0.9765 | 0.0352 | -0.0197 | 27.7415
8.5 | 1.0059 | 0.0411 | -0.0168 | 24.4745
9 | 1.0179 | 0.05028 | -0.0128 | 20.2446
9.5 | 1.0142 | 0.05785 | -0.008 | 17.5315
10 | 0.9613 | 0.06745 | -0.0034 | 14.252
10.5 | 0.9126 | 0.07826 | -0.0066 | 11.6611
11 | 0.8702 | 0.09396 | -0.0181 | 9.2614
11.5 | 0.8507 | 0.10923 | -0.0263 | 7.7882
12 | 0.8178 | 0.14169 | -0.0435 | 5.7718
12.5 | 0.8027 | 0.15108 | -0.0516 | 5.3131
13 | 0.807 | 0.16025 | -0.0553 | 5.0359
13.5 | 0.8271 | 0.16873 | -0.0557 | 4.9019
14 | 0.8254 | 0.17814 | -0.062 | 4.6334

## 13. Re 100k Mach 0.25 (1)
BIGFOIL.COM POLAR EXPORT
mh30
MH 30 7.84% |  |  |  | Cl Max: | 0.845 | at alpha= | 5.5 | deg
JavaFoil+Calcfoil stall+Eppler ext transition |  |  |  | L/D Max: | 69.937 | at alpha= | 4.5 | deg
Re: | 100000 |  |  | Cd Min: | 0.00707 | at alpha= | -0.5 | deg
Mach: | 0.25 |  |  | Cl=0 at alpha= | -1.775 | deg
|  |  |  | @ Cl=0.1, Cd= | 0.007601
|  |  |  | @ Cl=0.4, Cd= | 0.11879
|  |  |  | @ Cl=0.6, Cd= | 0.11879
alpha (deg) | Cl | Cd | Cm | Cl/Cd
-11 | -0.052 | 0.14547 | -0.011 | -0.359
-10.5 | -0.049 | 0.12593 | -0.011 | -0.393
-10 | -0.047 | 0.11188 | -0.011 | -0.417
-9.5 | -0.044 | 0.10161 | -0.011 | -0.431
-9 | -0.102 | 0.09093 | -0.011 | -1.122
-8.5 | -0.162 | 0.10561 | -0.011 | -1.532
-8 | -0.208 | 0.09194 | -0.011 | -2.264
-7.5 | -0.246 | 0.08045 | -0.01 | -3.053
-7 | -0.273 | 0.07107 | -0.01 | -3.845
-6.5 | -0.29 | 0.0615 | -0.01 | -4.709
-6 | -0.294 | 0.05603 | -0.01 | -5.242
-5.5 | -0.286 | 0.04987 | -0.01 | -5.731
-5 | -0.267 | 0.04593 | -0.01 | -5.806
-4.5 | -0.238 | 0.04175 | -0.01 | -5.706
-4 | -0.202 | 0.04043 | -0.01 | -5.005
-3.5 | -0.161 | 0.0362 | -0.01 | -4.454
-3 | -0.117 | 0.03402 | -0.01 | -3.425
-2.5 | -0.07 | 0.03239 | -0.01 | -2.151
-2 | -0.027 | 0.00817 | -0.039 | -3.347
-1.5 | 0.033 | 0.00786 | -0.039 | 4.217
-1 | 0.094 | 0.00766 | -0.039 | 12.217
-0.5 | 0.154 | 0.00707 | -0.04 | 21.79
0 | 0.215 | 0.00722 | -0.04 | 29.722
0.5 | 0.275 | 0.00728 | -0.041 | 37.783
1 | 0.336 | 0.00743 | -0.041 | 45.13
1.5 | 0.396 | 0.00768 | -0.041 | 51.553
2 | 0.456 | 0.00805 | -0.042 | 56.714
2.5 | 0.517 | 0.00834 | -0.042 | 61.964
3 | 0.577 | 0.0087 | -0.042 | 66.365
3.5 | 0.637 | 0.00921 | -0.043 | 69.187
4 | 0.698 | 0.01002 | -0.043 | 69.661
4.5 | 0.75 | 0.01073 | -0.043 | 69.937
5 | 0.801 | 0.01156 | -0.044 | 69.294
5.5 | 0.845 | 0.0121 | -0.044 | 69.874
6 | 0.705 | 0.04522 | -0.011 | 15.59
6.5 | 0.724 | 0.04953 | -0.01 | 14.617
7 | 0.727 | 0.05503 | -0.01 | 13.208
7.5 | 0.713 | 0.06308 | -0.011 | 11.307
8 | 0.682 | 0.07065 | -0.011 | 9.65
8.5 | 0.632 | 0.08198 | -0.011 | 7.711
9 | 0.566 | 0.09059 | -0.012 | 6.247
9.5 | 0.486 | 0.10534 | -0.012 | 4.613
10 | 0.396 | 0.10294 | -0.012 | 3.843
10.5 | 0.297 | 0.11879 | -0.013 | 2.497

## 14. Re 100k Mach 0.25 (2)
BIGFOIL.COM POLAR EXPORT
mh30
MH 30 7.84% |  |  |  | Cl Max: | 1.0037 | at alpha= | 8.5 | deg
XFOIL ncrit=9 |  |  |  | L/D Max: | 49.6536 | at alpha= | 4 | deg
Re: | 100000 |  |  | Cd Min: | 0.17219 | at alpha= | 13.5 | deg
Mach: | 0.25 |  |  | Cl=0 at alpha= | -99 | deg
|  |  |  | @ Cl=0.1, Cd= | 0.014356
|  |  |  | @ Cl=0.4, Cd= | 0.015038
|  |  |  | @ Cl=0.6, Cd= | 0.013571
alpha (deg) | Cl | Cd | Cm | Cl/Cd
0 | 0.0361 | 0.01377 | -0.0206 | 2.6216
0.5 | 0.143 | 0.01475 | -0.0315 | 9.6949
1 | 0.2476 | 0.01525 | -0.0413 | 16.2361
1.5 | 0.3519 | 0.01524 | -0.05 | 23.0906
2 | 0.4422 | 0.01486 | -0.0548 | 29.7577
2.5 | 0.5148 | 0.0143 | -0.0552 | 36
3 | 0.5734 | 0.01374 | -0.0524 | 41.7322
3.5 | 0.6253 | 0.01341 | -0.0484 | 46.6294
4 | 0.6738 | 0.01357 | -0.0443 | 49.6536
5 | 0.7617 | 0.01557 | -0.0364 | 48.921
5.5 | 0.8017 | 0.01729 | -0.0329 | 46.3678
6 | 0.8394 | 0.01956 | -0.0294 | 42.9141
6.5 | 0.8742 | 0.02274 | -0.0258 | 38.4433
7 | 0.9149 | 0.02699 | -0.0226 | 33.8977
7.5 | 0.9579 | 0.03222 | -0.0194 | 29.73
8 | 0.9875 | 0.03944 | -0.0156 | 25.038
8.5 | 1.0037 | 0.04563 | -0.0115 | 21.9965
9 | 0.9996 | 0.05369 | -0.0072 | 18.618
9.5 | 0.9625 | 0.062 | -0.0028 | 15.5242
10 | 0.9145 | 0.07226 | -0.0049 | 12.6557
10.5 | 0.8712 | 0.08739 | -0.0154 | 9.9691
11 | 0.8493 | 0.10249 | -0.0245 | 8.2867
11.5 | 0.838 | 0.11625 | -0.0308 | 7.2086
12 | 0.8117 | 0.14509 | -0.0478 | 5.5945
12.5 | 0.8036 | 0.1552 | -0.0546 | 5.1778
13 | 0.8219 | 0.16448 | -0.0553 | 4.997
13.5 | 0.8184 | 0.17219 | -0.062 | 4.7529

## 15. Re 100k Mach 0.50 (1)
BIGFOIL.COM POLAR EXPORT
mh30
MH 30 7.84% |  |  |  | Cl Max: | 1.188 | at alpha= | 20 | deg
JavaFoil+Calcfoil stall+Eppler ext transition |  |  |  | L/D Max: | 70.241 | at alpha= | 4 | deg
Re: | 100000 |  |  | Cd Min: | 0.00741 | at alpha= | 0 | deg
Mach: | 0.5 |  |  | Cl=0 at alpha= | -1.7721 | deg
|  |  |  | @ Cl=0.1, Cd= | 0.0079584
|  |  |  | @ Cl=0.4, Cd= | 0.007955
|  |  |  | @ Cl=0.6, Cd= | 0.0091973
alpha (deg) | Cl | Cd | Cm | Cl/Cd
-20 | -0.969 | 0.34503 | -0.018 | -2.808
-19.5 | -0.944 | 0.33547 | -0.018 | -2.813
-19 | -0.919 | 0.34091 | -0.018 | -2.695
-18.5 | -0.893 | 0.31535 | -0.018 | -2.833
-18 | -0.868 | 0.31659 | -0.018 | -2.741
-17.5 | -0.839 | 0.28602 | -0.017 | -2.935
-17 | -0.813 | 0.28275 | -0.017 | -2.876
-16.5 | -0.787 | 0.27179 | -0.017 | -2.897
-16 | -0.762 | 0.2731 | -0.017 | -2.789
-15.5 | -0.736 | 0.27081 | -0.017 | -2.717
-15 | -0.71 | 0.2586 | -0.017 | -2.746
-14.5 | -0.684 | 0.25237 | -0.018 | -2.711
-14 | -0.658 | 0.25127 | -0.018 | -2.619
-13.5 | -0.63 | 0.22868 | -0.017 | -2.756
-13 | -0.604 | 0.22281 | -0.016 | -2.709
-12.5 | -0.577 | 0.21739 | -0.016 | -2.656
-12 | -0.551 | 0.2089 | -0.016 | -2.638
-11.5 | -0.525 | 0.20336 | -0.016 | -2.58
-11 | -0.498 | 0.19994 | -0.017 | -2.492
-10.5 | -0.472 | 0.19583 | -0.017 | -2.409
-10 | -0.444 | 0.1698 | -0.015 | -2.616
-9.5 | -0.417 | 0.16445 | -0.014 | -2.538
-9 | -0.391 | 0.15364 | -0.014 | -2.543
-8.5 | -0.364 | 0.15066 | -0.014 | -2.416
-8 | -0.337 | 0.14752 | -0.014 | -2.286
-7.5 | -0.31 | 0.14402 | -0.015 | -2.156
-7 | -0.284 | 0.1453 | -0.015 | -1.952
-6.5 | -0.257 | 0.07531 | -0.014 | -3.406
-6 | -0.23 | 0.06 | -0.014 | -3.826
-5.5 | -0.202 | 0.06282 | -0.013 | -3.222
-5 | -0.175 | 0.05113 | -0.013 | -3.43
-4.5 | -0.148 | 0.05044 | -0.012 | -2.939
-4 | -0.188 | 0.04335 | -0.012 | -4.34
-3.5 | -0.172 | 0.03901 | -0.011 | -4.4
-3 | -0.128 | 0.03507 | -0.011 | -3.658
-2.5 | -0.077 | 0.03293 | -0.012 | -2.352
-2 | -0.031 | 0.00942 | -0.043 | -3.245
-1.5 | 0.037 | 0.00819 | -0.044 | 4.524
-1 | 0.105 | 0.00794 | -0.044 | 13.183
-0.5 | 0.172 | 0.0078 | -0.045 | 22.077
0 | 0.24 | 0.00741 | -0.045 | 32.371
0.5 | 0.308 | 0.00758 | -0.045 | 40.569
1 | 0.375 | 0.00783 | -0.046 | 47.932
1.5 | 0.443 | 0.00817 | -0.046 | 54.213
2 | 0.51 | 0.00848 | -0.046 | 60.161
2.5 | 0.578 | 0.00902 | -0.047 | 64.067
3 | 0.645 | 0.00956 | -0.047 | 67.488
3.5 | 0.713 | 0.01031 | -0.048 | 69.108
4 | 0.78 | 0.01111 | -0.048 | 70.241
4.5 | 0.833 | 0.01198 | -0.048 | 69.494
5 | 0.877 | 0.0129 | -0.049 | 67.972
5.5 | 0.712 | 0.04519 | -0.012 | 15.751
6 | 0.631 | 0.0548 | -0.012 | 11.513
6.5 | 0.452 | 0.06364 | -0.013 | 7.099
7 | 0.479 | 0.07386 | -0.016 | 6.488
7.5 | 0.507 | 0.14069 | -0.017 | 3.6
8 | 0.534 | 0.14703 | -0.017 | 3.629
8.5 | 0.561 | 0.14908 | -0.017 | 3.761
9 | 0.589 | 0.17447 | -0.021 | 3.374
9.5 | 0.616 | 0.30126 | -0.021 | 2.044
10 | 0.643 | 0.185 | -0.021 | 3.474
10.5 | 0.67 | 0.18265 | -0.021 | 3.666
11 | 0.698 | 0.19644 | -0.024 | 3.554
11.5 | 0.725 | 0.21973 | -0.025 | 3.301
12 | 0.752 | 0.22578 | -0.025 | 3.331
12.5 | 0.779 | 0.22843 | -0.025 | 3.41
13 | 0.806 | 0.23214 | -0.026 | 3.472
13.5 | 0.835 | 0.2583 | -0.029 | 3.234
14 | 0.862 | 0.26181 | -0.029 | 3.293
14.5 | 0.889 | 0.26905 | -0.029 | 3.303
15 | 0.915 | 0.27377 | -0.029 | 3.343
15.5 | 0.942 | 0.28567 | -0.03 | 3.297
16 | 0.969 | 0.28979 | -0.03 | 3.343
16.5 | 0.999 | 0.31503 | -0.032 | 3.171
17 | 1.025 | 0.3189 | -0.033 | 3.215
17.5 | 1.052 | 0.32678 | -0.033 | 3.218
18 | 1.078 | 0.32727 | -0.033 | 3.293
18.5 | 1.104 | 0.33068 | -0.033 | 3.338
19 | 1.13 | 0.34216 | -0.034 | 3.303
19.5 | 1.156 | 0.34636 | -0.034 | 3.339
20 | 1.188 | 0.36986 | -0.036 | 3.211

## 16. Re 100k Mach 0.50 (2)
BIGFOIL.COM POLAR EXPORT
mh30
MH 30 7.84% |  |  |  | Cl Max: | 1.112 | at alpha= | 20 | deg
XFOIL ncrit=9 |  |  |  | L/D Max: | 47.7978 | at alpha= | 4 | deg
Re: | 100000 |  |  | Cd Min: | 0.30626 | at alpha= | 20 | deg
Mach: | 0.5 |  |  | Cl=0 at alpha= | -0.46017 | deg
|  |  |  | @ Cl=0.1, Cd= | 0.015111
|  |  |  | @ Cl=0.4, Cd= | 0.015433
|  |  |  | @ Cl=0.6, Cd= | 0.014164
alpha (deg) | Cl | Cd | Cm | Cl/Cd
-20 | -0.8585 | 0.28159 | 0.0768 | -3.0488
-19.5 | -0.8363 | 0.27394 | 0.0714 | -3.0529
-19 | -0.8153 | 0.26833 | 0.0652 | -3.0384
-18.5 | -0.798 | 0.26545 | 0.0584 | -3.0062
-17.5 | -0.7485 | 0.2422 | 0.051 | -3.0904
-17 | -0.7254 | 0.23351 | 0.0471 | -3.1065
-16.5 | -0.7033 | 0.22561 | 0.0427 | -3.1173
-16 | -0.6823 | 0.2182 | 0.0378 | -3.1269
-15.5 | -0.6672 | 0.21428 | 0.0313 | -3.1137
-15 | -0.6594 | 0.21229 | 0.0247 | -3.1061
-14.5 | -0.621 | 0.19455 | 0.0247 | -3.192
-14 | -0.5994 | 0.18645 | 0.0213 | -3.2148
-13.5 | -0.5814 | 0.17928 | 0.0169 | -3.243
-13 | -0.5785 | 0.17678 | 0.0099 | -3.2724
-12.5 | -0.5476 | 0.1638 | 0.0089 | -3.3431
-12 | -0.5275 | 0.1557 | 0.0064 | -3.3879
-11.5 | -0.52 | 0.15017 | 0.0011 | -3.4627
-11 | -0.5032 | 0.14119 | -0.0016 | -3.564
-10.5 | -0.4852 | 0.1335 | -0.0037 | -3.6345
-10 | -0.4976 | 0.13023 | -0.0117 | -3.8209
-9.5 | -0.4653 | 0.11937 | -0.0102 | -3.898
-9 | -0.452 | 0.11128 | -0.0122 | -4.0618
-8.5 | -0.4617 | 0.10678 | -0.0187 | -4.3238
-8 | -0.4334 | 0.09703 | -0.0171 | -4.4667
-7 | -0.4508 | 0.08533 | -0.026 | -5.283
-6.5 | -0.4294 | 0.07673 | -0.0236 | -5.5962
-5.5 | -0.4491 | 0.05623 | -0.0375 | -7.9868
-5 | -0.4496 | 0.04839 | -0.0374 | -9.2912
-4.5 | -0.4408 | 0.04051 | -0.0367 | -10.8813
-4 | -0.415 | 0.03263 | -0.0353 | -12.7184
-3.5 | -0.3751 | 0.02685 | -0.0329 | -13.9702
-3 | -0.3217 | 0.02232 | -0.03 | -14.4131
-2.5 | -0.2663 | 0.01875 | -0.0272 | -14.2027
-2 | -0.2146 | 0.01556 | -0.0245 | -13.7918
-1.5 | -0.1781 | 0.01359 | -0.0176 | -13.1052
-1 | -0.0975 | 0.01341 | -0.0199 | -7.2707
-0.5 | -0.0092 | 0.01426 | -0.0262 | -0.64516
0 | 0.1063 | 0.01516 | -0.0371 | 7.0119
0.5 | 0.2233 | 0.01567 | -0.0474 | 14.2502
1 | 0.3322 | 0.01569 | -0.0552 | 21.1727
1.5 | 0.4297 | 0.01532 | -0.0592 | 28.0483
2 | 0.5087 | 0.01476 | -0.0586 | 34.4648
2.5 | 0.5756 | 0.01423 | -0.0552 | 40.4498
3 | 0.635 | 0.01407 | -0.0506 | 45.1315
3.5 | 0.691 | 0.01449 | -0.0457 | 47.6881
4 | 0.7423 | 0.01553 | -0.0407 | 47.7978
4.5 | 0.7904 | 0.0171 | -0.0357 | 46.2222
5 | 0.8359 | 0.01916 | -0.0309 | 43.6273
5.5 | 0.8779 | 0.02188 | -0.0257 | 40.1234
6 | 0.9173 | 0.02577 | -0.0204 | 35.5957
6.5 | 0.9542 | 0.03145 | -0.0151 | 30.3402
7 | 0.9702 | 0.03804 | -0.0096 | 25.5047
7.5 | 0.9641 | 0.04547 | -0.0045 | 21.203
8 | 0.9404 | 0.05288 | -0.0006 | 17.7837
8.5 | 0.9071 | 0.06207 | -0.0022 | 14.6141
9 | 0.8589 | 0.07697 | -0.0147 | 11.1589
9.5 | 0.8314 | 0.09324 | -0.0264 | 8.9168
10 | 0.8173 | 0.1069 | -0.0343 | 7.6455
10.5 | 0.8105 | 0.11949 | -0.0409 | 6.783
11 | 0.8103 | 0.13122 | -0.0465 | 6.1751
11.5 | 0.8128 | 0.14263 | -0.0524 | 5.6987
12 | 0.8174 | 0.15504 | -0.059 | 5.2722
12.5 | 0.8316 | 0.16846 | -0.065 | 4.9365
13 | 0.8526 | 0.18018 | -0.068 | 4.7319
13.5 | 0.8529 | 0.1869 | -0.0755 | 4.5634
14 | 0.8718 | 0.19669 | -0.0792 | 4.4324
14.5 | 0.8928 | 0.20583 | -0.0827 | 4.3376
15 | 0.9093 | 0.21559 | -0.0879 | 4.2177
15.5 | 0.9231 | 0.22312 | -0.0944 | 4.1372
16.5 | 0.9644 | 0.24217 | -0.1036 | 3.9823
17 | 0.9831 | 0.25026 | -0.1096 | 3.9283
17.5 | 1.0116 | 0.26258 | -0.1115 | 3.8525
18 | 1.0278 | 0.27015 | -0.1184 | 3.8046
18.5 | 1.0459 | 0.27704 | -0.1252 | 3.7753
19 | 1.0697 | 0.287 | -0.129 | 3.7272
19.5 | 1.0986 | 0.30402 | -0.1313 | 3.6136
20 | 1.112 | 0.30626 | -0.14 | 3.6309

## 17. Re 250k Mach 0.00 (1)
BIGFOIL.COM POLAR EXPORT
mh30
MH 30 7.84% |  |  |  | Cl Max: | 0.864 | at alpha= | 6 | deg
JavaFoil+Calcfoil stall+Eppler ext transition |  |  |  | L/D Max: | 93.29 | at alpha= | 3.5 | deg
Re: | 250000 |  |  | Cd Min: | 0.0047 | at alpha= | -0.5 | deg
Mach: | 0 |  |  | Cl=0 at alpha= | -1.7759 | deg
|  |  |  | @ Cl=0.1, Cd= | 0.0051393
|  |  |  | @ Cl=0.4, Cd= | 0.0053066
|  |  |  | @ Cl=0.6, Cd= | 0.0906
alpha (deg) | Cl | Cd | Cm | Cl/Cd
-12.5 | -0.205 | 0.12056 | -0.01 | -1.704
-12 | -0.221 | 0.11168 | -0.01 | -1.978
-11.5 | -0.237 | 0.10079 | -0.01 | -2.351
-11 | -0.254 | 0.09362 | -0.01 | -2.709
-10.5 | -0.27 | 0.08766 | -0.011 | -3.085
-10 | -0.287 | 0.08175 | -0.01 | -3.512
-9.5 | -0.303 | 0.07583 | -0.01 | -3.994
-9 | -0.317 | 0.06915 | -0.01 | -4.586
-8.5 | -0.329 | 0.07153 | -0.01 | -4.6
-8 | -0.337 | 0.06539 | -0.01 | -5.159
-7.5 | -0.341 | 0.05982 | -0.01 | -5.705
-7 | -0.34 | 0.05416 | -0.01 | -6.274
-6.5 | -0.332 | 0.05043 | -0.01 | -6.585
-6 | -0.318 | 0.04655 | -0.01 | -6.826
-5.5 | -0.297 | 0.04298 | -0.01 | -6.902
-5 | -0.269 | 0.04004 | -0.01 | -6.725
-4.5 | -0.236 | 0.03739 | -0.01 | -6.317
-4 | -0.198 | 0.03531 | -0.01 | -5.619
-3.5 | -0.157 | 0.0334 | -0.01 | -4.702
-3 | -0.113 | 0.03171 | -0.01 | -3.567
-2.5 | -0.068 | 0.03041 | -0.011 | -2.221
-2 | -0.026 | 0.0057 | -0.038 | -4.645
-1.5 | 0.032 | 0.00543 | -0.038 | 5.906
-1 | 0.091 | 0.00522 | -0.038 | 17.368
-0.5 | 0.149 | 0.0047 | -0.039 | 31.739
0 | 0.208 | 0.00477 | -0.039 | 43.516
0.5 | 0.266 | 0.00488 | -0.039 | 54.552
1 | 0.325 | 0.00501 | -0.04 | 64.895
1.5 | 0.383 | 0.0052 | -0.04 | 73.776
2 | 0.442 | 0.00557 | -0.04 | 79.387
2.5 | 0.5 | 0.00584 | -0.041 | 85.68
3 | 0.559 | 0.00614 | -0.041 | 91.073
3.5 | 0.617 | 0.00662 | -0.041 | 93.29
4 | 0.676 | 0.00733 | -0.042 | 92.12
4.5 | 0.727 | 0.00799 | -0.042 | 91.09
5 | 0.778 | 0.0088 | -0.042 | 88.462
5.5 | 0.824 | 0.00967 | -0.043 | 85.255
6 | 0.864 | 0.01 | -0.043 | 86.431
6.5 | 0.717 | 0.04409 | -0.011 | 16.271
7 | 0.733 | 0.04801 | -0.01 | 15.275
7.5 | 0.74 | 0.05253 | -0.01 | 14.085
8 | 0.737 | 0.05683 | -0.01 | 12.964
8.5 | 0.724 | 0.06234 | -0.011 | 11.619
9 | 0.703 | 0.06862 | -0.011 | 10.248
9.5 | 0.675 | 0.07437 | -0.011 | 9.077
10 | 0.641 | 0.07721 | -0.012 | 8.305
10.5 | 0.604 | 0.08319 | -0.012 | 7.255
11 | 0.564 | 0.0906 | -0.012 | 6.223

## 18. Re 250k Mach 0.00 (2)
BIGFOIL.COM POLAR EXPORT
mh30
MH 30 7.84% |  |  |  | Cl Max: | 1.0618 | at alpha= | 9.5 | deg
XFOIL ncrit=9 |  |  |  | L/D Max: | 71.599 | at alpha= | 3.5 | deg
Re: | 250000 |  |  | Cd Min: | 0.2456 | at alpha= | -19.5 | deg
Mach: | 0 |  |  | Cl=0 at alpha= | -1.4713 | deg
|  |  |  | @ Cl=0.1, Cd= | 0.0083303
|  |  |  | @ Cl=0.4, Cd= | 0.0075401
|  |  |  | @ Cl=0.6, Cd= | 0.00838
alpha (deg) | Cl | Cd | Cm | Cl/Cd
-19.5 | -0.7488 | 0.2456 | 0.0557 | -3.0489
-19 | -0.731 | 0.23839 | 0.0528 | -3.0664
-18.5 | -0.7141 | 0.23204 | 0.0491 | -3.0775
-18 | -0.6972 | 0.22557 | 0.0454 | -3.0908
-17.5 | -0.6803 | 0.21906 | 0.0416 | -3.1055
-17 | -0.6638 | 0.21237 | 0.0379 | -3.1257
-16.5 | -0.6472 | 0.20555 | 0.0341 | -3.1486
-16 | -0.632 | 0.1997 | 0.0292 | -3.1647
-15.5 | -0.6192 | 0.19392 | 0.0246 | -3.1931
-15 | -0.6081 | 0.18844 | 0.0199 | -3.227
-14.5 | -0.5968 | 0.17856 | 0.0163 | -3.3423
-14 | -0.5755 | 0.16945 | 0.0157 | -3.3963
-13.5 | -0.5611 | 0.16246 | 0.0131 | -3.4538
-13 | -0.548 | 0.15541 | 0.0101 | -3.5262
-12.5 | -0.536 | 0.14824 | 0.0071 | -3.6158
-12 | -0.5251 | 0.14093 | 0.0039 | -3.726
-11.5 | -0.5154 | 0.13354 | 0.0004 | -3.8595
-11 | -0.5099 | 0.12638 | -0.0048 | -4.0347
-10.5 | -0.5019 | 0.11921 | -0.0093 | -4.2102
-10 | -0.4942 | 0.11158 | -0.0133 | -4.4291
-9.5 | -0.4881 | 0.10362 | -0.0175 | -4.7105
-9 | -0.4927 | 0.09303 | -0.0196 | -5.2961
-8.5 | -0.4851 | 0.08659 | -0.0212 | -5.6023
-8 | -0.484 | 0.07955 | -0.0242 | -6.0842
-7.5 | -0.4908 | 0.07136 | -0.0302 | -6.8778
-7 | -0.4886 | 0.06133 | -0.0379 | -7.9667
-6.5 | -0.4825 | 0.05188 | -0.0411 | -9.3003
-5.5 | -0.4655 | 0.03783 | -0.0357 | -12.305
-5 | -0.4425 | 0.03264 | -0.0324 | -13.557
-4.5 | -0.3981 | 0.02098 | -0.0272 | -18.9752
-4 | -0.3542 | 0.0168 | -0.0247 | -21.0833
-3.5 | -0.2874 | 0.01463 | -0.0271 | -19.6446
-3 | -0.218 | 0.01201 | -0.0298 | -18.1515
-2.5 | -0.1489 | 0.01017 | -0.0339 | -14.6411
-2 | -0.0813 | 0.00893 | -0.0364 | -9.1041
-1.5 | -0.0072 | 0.00845 | -0.0386 | -0.85207
-1 | 0.1182 | 0.00831 | -0.0529 | 14.2238
-0.5 | 0.2006 | 0.00809 | -0.0584 | 24.796
0 | 0.2695 | 0.00782 | -0.0607 | 34.4629
0.5 | 0.3184 | 0.00768 | -0.0585 | 41.4583
1 | 0.3637 | 0.00758 | -0.0555 | 47.9815
1.5 | 0.4092 | 0.00753 | -0.0526 | 54.3426
2 | 0.4564 | 0.00753 | -0.05 | 60.6109
2.5 | 0.5044 | 0.00763 | -0.0477 | 66.1075
3 | 0.5526 | 0.00789 | -0.0455 | 70.038
3.5 | 0.6 | 0.00838 | -0.0434 | 71.599
4 | 0.6465 | 0.00906 | -0.0414 | 71.3576
4.5 | 0.6924 | 0.0099 | -0.0396 | 69.9394
5 | 0.7379 | 0.01089 | -0.0379 | 67.7594
5.5 | 0.7828 | 0.01206 | -0.0364 | 64.9088
6 | 0.8276 | 0.01336 | -0.0349 | 61.9461
6.5 | 0.8696 | 0.01519 | -0.033 | 57.2482
7 | 0.9065 | 0.01787 | -0.0301 | 50.7275
7.5 | 0.9462 | 0.02022 | -0.0275 | 46.7953
8.5 | 1.0185 | 0.02755 | -0.0216 | 36.9691
9 | 1.0483 | 0.03251 | -0.0184 | 32.2455
9.5 | 1.0618 | 0.03952 | -0.0137 | 26.8674
10 | 1.0385 | 0.04955 | -0.0068 | 20.9586
10.5 | 0.9958 | 0.05779 | -0.0017 | 17.2314
11 | 0.9566 | 0.06737 | -0.0039 | 14.1992
11.5 | 0.9153 | 0.08194 | -0.0144 | 11.1704
12 | 0.872 | 0.105 | -0.0306 | 8.3048
12.5 | 0.8431 | 0.12458 | -0.0403 | 6.7675
13 | 0.8177 | 0.14824 | -0.0504 | 5.5161
13.5 | 0.8208 | 0.15847 | -0.0551 | 5.1795
14 | 0.8295 | 0.16711 | -0.0586 | 4.9638
14.5 | 0.8424 | 0.17471 | -0.0605 | 4.8217

## 19. Re 250k Mach 0.10 (1)
BIGFOIL.COM POLAR EXPORT
mh30
MH 30 7.84% |  |  |  | Cl Max: | 0.867 | at alpha= | 6 | deg
JavaFoil+Calcfoil stall+Eppler ext transition |  |  |  | L/D Max: | 93.303 | at alpha= | 3.5 | deg
Re: | 250000 |  |  | Cd Min: | 0.0047 | at alpha= | -0.5 | deg
Mach: | 0.1 |  |  | Cl=0 at alpha= | -1.7712 | deg
|  |  |  | @ Cl=0.1, Cd= | 0.0051491
|  |  |  | @ Cl=0.4, Cd= | 0.0053141
|  |  |  | @ Cl=0.6, Cd= | 0.09209
alpha (deg) | Cl | Cd | Cm | Cl/Cd
-12 | -0.188 | 0.11409 | -0.011 | -1.644
-11.5 | -0.205 | 0.1037 | -0.011 | -1.978
-11 | -0.224 | 0.09642 | -0.011 | -2.319
-10.5 | -0.243 | 0.08944 | -0.011 | -2.713
-10 | -0.262 | 0.0826 | -0.011 | -3.171
-9.5 | -0.281 | 0.0766 | -0.01 | -3.663
-9 | -0.298 | 0.07026 | -0.01 | -4.241
-8.5 | -0.313 | 0.06584 | -0.01 | -4.754
-8 | -0.325 | 0.06557 | -0.01 | -4.952
-7.5 | -0.332 | 0.0611 | -0.01 | -5.43
-7 | -0.333 | 0.05514 | -0.01 | -6.041
-6.5 | -0.328 | 0.05056 | -0.01 | -6.484
-6 | -0.315 | 0.04663 | -0.01 | -6.763
-5.5 | -0.296 | 0.04308 | -0.01 | -6.864
-5 | -0.269 | 0.04009 | -0.01 | -6.714
-4.5 | -0.237 | 0.03744 | -0.01 | -6.319
-4 | -0.199 | 0.03558 | -0.01 | -5.594
-3.5 | -0.158 | 0.03343 | -0.01 | -4.717
-3 | -0.114 | 0.03173 | -0.01 | -3.582
-2.5 | -0.068 | 0.03042 | -0.011 | -2.231
-2 | -0.027 | 0.00572 | -0.038 | -4.651
-1.5 | 0.032 | 0.00545 | -0.038 | 5.921
-1 | 0.091 | 0.00523 | -0.038 | 17.416
-0.5 | 0.15 | 0.0047 | -0.039 | 31.878
0 | 0.209 | 0.00478 | -0.039 | 43.684
0.5 | 0.268 | 0.00489 | -0.039 | 54.771
1 | 0.326 | 0.00502 | -0.04 | 65.094
1.5 | 0.385 | 0.00522 | -0.04 | 73.873
2 | 0.444 | 0.00559 | -0.04 | 79.439
2.5 | 0.503 | 0.00586 | -0.041 | 85.867
3 | 0.562 | 0.00616 | -0.041 | 91.141
3.5 | 0.62 | 0.00665 | -0.041 | 93.303
4 | 0.679 | 0.00737 | -0.042 | 92.178
4.5 | 0.731 | 0.00802 | -0.042 | 91.09
5 | 0.782 | 0.00883 | -0.042 | 88.511
5.5 | 0.828 | 0.00971 | -0.043 | 85.251
6 | 0.867 | 0.01004 | -0.043 | 86.357
6.5 | 0.719 | 0.04424 | -0.011 | 16.252
7 | 0.733 | 0.04824 | -0.01 | 15.201
7.5 | 0.738 | 0.05278 | -0.011 | 13.976
8 | 0.731 | 0.05818 | -0.011 | 12.573
8.5 | 0.715 | 0.06358 | -0.011 | 11.248
9 | 0.689 | 0.07023 | -0.011 | 9.817
9.5 | 0.656 | 0.07616 | -0.012 | 8.615
10 | 0.617 | 0.07829 | -0.012 | 7.883
10.5 | 0.574 | 0.08519 | -0.012 | 6.741
11 | 0.53 | 0.09209 | -0.013 | 5.751

## 20. Re 250k Mach 0.10 (2)
BIGFOIL.COM POLAR EXPORT
mh30
MH 30 7.84% |  |  |  | Cl Max: | 1.0561 | at alpha= | 9.5 | deg
XFOIL ncrit=9 |  |  |  | L/D Max: | 71.5065 | at alpha= | 3.5 | deg
Re: | 250000 |  |  | Cd Min: | 0.17583 | at alpha= | 14.5 | deg
Mach: | 0.1 |  |  | Cl=0 at alpha= | -1.4698 | deg
|  |  |  | @ Cl=0.1, Cd= | 0.008343
|  |  |  | @ Cl=0.4, Cd= | 0.0075496
|  |  |  | @ Cl=0.6, Cd= | 0.0084006
alpha (deg) | Cl | Cd | Cm | Cl/Cd
-4.5 | -0.401 | 0.02126 | -0.0275 | -18.8617
-4 | -0.3571 | 0.01711 | -0.0249 | -20.8708
-3.5 | -0.2875 | 0.01476 | -0.0278 | -19.4783
-3 | -0.2178 | 0.01211 | -0.0304 | -17.9851
-2.5 | -0.1487 | 0.01023 | -0.0343 | -14.5357
-2 | -0.0801 | 0.00897 | -0.037 | -8.9298
-1.5 | -0.0078 | 0.00846 | -0.0387 | -0.92199
-1 | 0.1212 | 0.00832 | -0.0536 | 14.5673
-0.5 | 0.2033 | 0.00809 | -0.059 | 25.1298
0 | 0.2721 | 0.00782 | -0.0611 | 34.7954
0.5 | 0.3202 | 0.00767 | -0.0588 | 41.7471
1 | 0.3655 | 0.00758 | -0.0557 | 48.219
1.5 | 0.4109 | 0.00754 | -0.0527 | 54.496
2 | 0.4585 | 0.00754 | -0.0501 | 60.809
2.5 | 0.5069 | 0.00765 | -0.0478 | 66.2614
3 | 0.5552 | 0.00793 | -0.0456 | 70.0126
3.5 | 0.6028 | 0.00843 | -0.0434 | 71.5065
4 | 0.6497 | 0.00912 | -0.0414 | 71.239
4.5 | 0.6958 | 0.00997 | -0.0396 | 69.7894
5 | 0.7415 | 0.01098 | -0.0378 | 67.5319
5.5 | 0.7867 | 0.01216 | -0.0362 | 64.6957
6 | 0.8314 | 0.01353 | -0.0347 | 61.4486
6.5 | 0.8732 | 0.01544 | -0.0327 | 56.5544
7 | 0.9116 | 0.01794 | -0.0298 | 50.8138
7.5 | 0.9498 | 0.02062 | -0.0269 | 46.0621
8 | 0.9845 | 0.02466 | -0.0236 | 39.923
8.5 | 1.0212 | 0.02839 | -0.0207 | 35.9704
9 | 1.0482 | 0.03372 | -0.0171 | 31.0854
9.5 | 1.0561 | 0.04108 | -0.0121 | 25.7084
10 | 1.0289 | 0.05014 | -0.0051 | 20.5205
10.5 | 0.9863 | 0.0586 | -0.0014 | 16.8311
11 | 0.9472 | 0.06896 | -0.0053 | 13.7355
11.5 | 0.9064 | 0.08496 | -0.0174 | 10.6685
12 | 0.8637 | 0.10886 | -0.0329 | 7.934
12.5 | 0.8399 | 0.1264 | -0.0415 | 6.6448
13 | 0.8171 | 0.14921 | -0.0511 | 5.4762
13.5 | 0.8204 | 0.15953 | -0.0559 | 5.1426
14 | 0.8292 | 0.16829 | -0.0596 | 4.9272
14.5 | 0.8427 | 0.17583 | -0.0617 | 4.7927

## 21. Re 250k Mach 0.25 (1)
BIGFOIL.COM POLAR EXPORT
mh30
MH 30 7.84% |  |  |  | Cl Max: | 0.845 | at alpha= | 5.5 | deg
JavaFoil+Calcfoil stall+Eppler ext transition |  |  |  | L/D Max: | 93.496 | at alpha= | 3.5 | deg
Re: | 250000 |  |  | Cd Min: | 0.00473 | at alpha= | -0.5 | deg
Mach: | 0.25 |  |  | Cl=0 at alpha= | -1.775 | deg
|  |  |  | @ Cl=0.1, Cd= | 0.005243
|  |  |  | @ Cl=0.4, Cd= | 0.0974
|  |  |  | @ Cl=0.6, Cd= | 0.0974
alpha (deg) | Cl | Cd | Cm | Cl/Cd
-11 | -0.052 | 0.09645 | -0.012 | -0.542
-10.5 | -0.049 | 0.08807 | -0.011 | -0.561
-10 | -0.047 | 0.09371 | -0.011 | -0.498
-9.5 | -0.044 | 0.08425 | -0.011 | -0.52
-9 | -0.102 | 0.07653 | -0.011 | -1.333
-8.5 | -0.162 | 0.0696 | -0.011 | -2.325
-8 | -0.208 | 0.06389 | -0.011 | -3.259
-7.5 | -0.246 | 0.05877 | -0.011 | -4.18
-7 | -0.273 | 0.05948 | -0.011 | -4.594
-6.5 | -0.29 | 0.05379 | -0.011 | -5.385
-6 | -0.294 | 0.04838 | -0.01 | -6.072
-5.5 | -0.286 | 0.04458 | -0.011 | -6.412
-5 | -0.267 | 0.04118 | -0.01 | -6.477
-4.5 | -0.238 | 0.03801 | -0.01 | -6.267
-4 | -0.202 | 0.03585 | -0.01 | -5.644
-3.5 | -0.161 | 0.03363 | -0.01 | -4.793
-3 | -0.117 | 0.03183 | -0.01 | -3.661
-2.5 | -0.07 | 0.03053 | -0.011 | -2.282
-2 | -0.027 | 0.00586 | -0.039 | -4.663
-1.5 | 0.033 | 0.00552 | -0.039 | 6.006
-1 | 0.094 | 0.0053 | -0.039 | 17.672
-0.5 | 0.154 | 0.00473 | -0.04 | 32.603
0 | 0.215 | 0.00485 | -0.04 | 44.22
0.5 | 0.275 | 0.00492 | -0.041 | 55.93
1 | 0.336 | 0.00507 | -0.041 | 66.166
1.5 | 0.396 | 0.00533 | -0.041 | 74.353
2 | 0.456 | 0.00568 | -0.042 | 80.28
2.5 | 0.517 | 0.00596 | -0.042 | 86.717
3 | 0.577 | 0.00632 | -0.042 | 91.257
3.5 | 0.637 | 0.00682 | -0.043 | 93.496
4 | 0.698 | 0.00761 | -0.043 | 91.652
4.5 | 0.75 | 0.0083 | -0.043 | 90.386
5 | 0.801 | 0.00915 | -0.044 | 87.581
5.5 | 0.845 | 0.00994 | -0.044 | 85.053
6 | 0.705 | 0.0419 | -0.011 | 16.825
6.5 | 0.724 | 0.04555 | -0.011 | 15.895
7 | 0.727 | 0.04992 | -0.011 | 14.56
7.5 | 0.713 | 0.05554 | -0.011 | 12.844
8 | 0.682 | 0.06089 | -0.011 | 11.197
8.5 | 0.632 | 0.06885 | -0.011 | 9.182
9 | 0.566 | 0.07092 | -0.012 | 7.981
9.5 | 0.486 | 0.07843 | -0.013 | 6.196
10 | 0.396 | 0.08715 | -0.013 | 4.539
10.5 | 0.297 | 0.0974 | -0.014 | 3.046

## 22. Re 250k Mach 0.25 (2)
BIGFOIL.COM POLAR EXPORT
mh30
MH 30 7.84% |  |  |  | Cl Max: | 1.0304 | at alpha= | 9 | deg
XFOIL ncrit=9 |  |  |  | L/D Max: | 70.8706 | at alpha= | 3.5 | deg
Re: | 250000 |  |  | Cd Min: | 0.25758 | at alpha= | -20 | deg
Mach: | 0.25 |  |  | Cl=0 at alpha= | -1.4869 | deg
|  |  |  | @ Cl=0.1, Cd= | 0.0084101
|  |  |  | @ Cl=0.4, Cd= | 0.007598
|  |  |  | @ Cl=0.6, Cd= | 0.0084996
alpha (deg) | Cl | Cd | Cm | Cl/Cd
-20 | -0.7832 | 0.25758 | 0.0631 | -3.0406
-19.5 | -0.7646 | 0.24993 | 0.0598 | -3.0593
-19 | -0.7465 | 0.24323 | 0.056 | -3.0691
-18.5 | -0.7284 | 0.23661 | 0.052 | -3.0785
-18 | -0.7103 | 0.22981 | 0.0479 | -3.0908
-17.5 | -0.6923 | 0.22301 | 0.0439 | -3.1043
-17 | -0.6744 | 0.21607 | 0.04 | -3.1212
-16.5 | -0.6564 | 0.20932 | 0.0356 | -3.1359
-16 | -0.6429 | 0.20451 | 0.0299 | -3.1436
-15.5 | -0.6287 | 0.19833 | 0.0254 | -3.17
-15 | -0.6162 | 0.19007 | 0.021 | -3.242
-14.5 | -0.5932 | 0.17969 | 0.0204 | -3.3012
-14 | -0.5768 | 0.17257 | 0.0175 | -3.3424
-13.5 | -0.5618 | 0.1654 | 0.0143 | -3.3966
-13 | -0.5478 | 0.15816 | 0.0111 | -3.4636
-12.5 | -0.5346 | 0.15083 | 0.0078 | -3.5444
-12 | -0.5228 | 0.1435 | 0.0041 | -3.6432
-11.5 | -0.5156 | 0.13682 | -0.001 | -3.7685
-11 | -0.507 | 0.12972 | -0.0058 | -3.9084
-10.5 | -0.4969 | 0.12217 | -0.0095 | -4.0673
-10 | -0.4881 | 0.11431 | -0.0133 | -4.27
-9.5 | -0.4821 | 0.10464 | -0.0133 | -4.6072
-9 | -0.4724 | 0.09775 | -0.0153 | -4.8327
-8.5 | -0.466 | 0.09069 | -0.0183 | -5.1384
-8 | -0.4641 | 0.0831 | -0.0222 | -5.5848
-7.5 | -0.4691 | 0.07512 | -0.0276 | -6.2447
-7 | -0.4725 | 0.06444 | -0.0409 | -7.3324
-6.5 | -0.4734 | 0.05715 | -0.0423 | -8.2835
-6 | -0.4794 | 0.0478 | -0.0399 | -10.0293
-5.5 | -0.4696 | 0.04247 | -0.0365 | -11.0572
-5 | -0.4474 | 0.03212 | -0.0327 | -13.929
-4.5 | -0.4168 | 0.02296 | -0.0291 | -18.1533
-4 | -0.3638 | 0.01835 | -0.0279 | -19.8256
-3.5 | -0.2903 | 0.01549 | -0.0309 | -18.7411
-3 | -0.2161 | 0.01268 | -0.0336 | -17.0426
-2.5 | -0.1462 | 0.01054 | -0.0371 | -13.871
-2 | -0.0782 | 0.00923 | -0.0394 | -8.4724
-1.5 | -0.0033 | 0.00855 | -0.0413 | -0.38596
-1 | 0.1222 | 0.00838 | -0.0543 | 14.5823
-0.5 | 0.2196 | 0.00809 | -0.0624 | 27.1446
0 | 0.2782 | 0.00786 | -0.0621 | 35.3944
0.5 | 0.327 | 0.00772 | -0.0594 | 42.3575
1 | 0.3739 | 0.00762 | -0.0563 | 49.0682
1.5 | 0.4213 | 0.00758 | -0.0533 | 55.5805
2 | 0.4706 | 0.00761 | -0.0506 | 61.8397
2.5 | 0.5204 | 0.00777 | -0.0482 | 66.9755
3 | 0.57 | 0.00813 | -0.0458 | 70.1107
3.5 | 0.6187 | 0.00873 | -0.0435 | 70.8706
4 | 0.6666 | 0.00949 | -0.0413 | 70.2424
4.5 | 0.7139 | 0.01042 | -0.0392 | 68.5125
5 | 0.761 | 0.01152 | -0.0373 | 66.059
5.5 | 0.8075 | 0.0128 | -0.0354 | 63.0859
6 | 0.8528 | 0.01438 | -0.0334 | 59.3046
6.5 | 0.8925 | 0.01688 | -0.0303 | 52.8732
7 | 0.9293 | 0.01982 | -0.0268 | 46.887
7.5 | 0.9678 | 0.02316 | -0.0231 | 41.7876
8 | 1.002 | 0.02784 | -0.0194 | 35.9914
8.5 | 1.0267 | 0.03352 | -0.015 | 30.6295
9 | 1.0304 | 0.04047 | -0.0096 | 25.4608
9.5 | 1.0073 | 0.04748 | -0.0032 | 21.2152
10 | 0.9727 | 0.05542 | -0.0009 | 17.5514
10.5 | 0.9339 | 0.06661 | -0.0059 | 14.0204
11 | 0.898 | 0.08253 | -0.0181 | 10.8809
11.5 | 0.8617 | 0.10376 | -0.0316 | 8.3047
12 | 0.8404 | 0.12026 | -0.0399 | 6.9882
12.5 | 0.8287 | 0.13415 | -0.0465 | 6.1774
13 | 0.82 | 0.15126 | -0.0541 | 5.4211
13.5 | 0.8215 | 0.16453 | -0.06 | 4.993
14 | 0.8305 | 0.1737 | -0.0643 | 4.7812

## 23. Re 250k Mach 0.50 (1)
BIGFOIL.COM POLAR EXPORT
mh30
MH 30 7.84% |  |  |  | Cl Max: | 1.188 | at alpha= | 20 | deg
JavaFoil+Calcfoil stall+Eppler ext transition |  |  |  | L/D Max: | 91.067 | at alpha= | 3 | deg
Re: | 250000 |  |  | Cd Min: | 0.005 | at alpha= | 0 | deg
Mach: | 0.5 |  |  | Cl=0 at alpha= | -1.7721 | deg
|  |  |  | @ Cl=0.1, Cd= | 0.0056206
|  |  |  | @ Cl=0.4, Cd= | 0.005565
|  |  |  | @ Cl=0.6, Cd= | 0.0067475
alpha (deg) | Cl | Cd | Cm | Cl/Cd
-20 | -0.969 | 0.26409 | -0.018 | -3.669
-19.5 | -0.944 | 0.26166 | -0.018 | -3.607
-19 | -0.919 | 0.2559 | -0.018 | -3.59
-18.5 | -0.893 | 0.24628 | -0.018 | -3.628
-18 | -0.868 | 0.24156 | -0.018 | -3.593
-17.5 | -0.84 | 0.22223 | -0.018 | -3.782
-17 | -0.814 | 0.21677 | -0.017 | -3.753
-16.5 | -0.788 | 0.21054 | -0.017 | -3.741
-16 | -0.762 | 0.20568 | -0.017 | -3.704
-15.5 | -0.736 | 0.20359 | -0.017 | -3.615
-15 | -0.71 | 0.19543 | -0.018 | -3.634
-14.5 | -0.684 | 0.19381 | -0.018 | -3.53
-14 | -0.658 | 0.1872 | -0.018 | -3.515
-13.5 | -0.631 | 0.17552 | -0.017 | -3.594
-13 | -0.604 | 0.16892 | -0.016 | -3.574
-12.5 | -0.577 | 0.16098 | -0.016 | -3.586
-12 | -0.551 | 0.15764 | -0.016 | -3.495
-11.5 | -0.525 | 0.15276 | -0.016 | -3.435
-11 | -0.498 | 0.14941 | -0.017 | -3.335
-10.5 | -0.472 | 0.14558 | -0.017 | -3.24
-10 | -0.445 | 0.12885 | -0.016 | -3.45
-9.5 | -0.417 | 0.12155 | -0.014 | -3.434
-9 | -0.391 | 0.11659 | -0.014 | -3.352
-8.5 | -0.364 | 0.11375 | -0.015 | -3.201
-8 | -0.337 | 0.1108 | -0.015 | -3.044
-7.5 | -0.31 | 0.10758 | -0.015 | -2.886
-7 | -0.284 | 0.10575 | -0.015 | -2.682
-6.5 | -0.257 | 0.06118 | -0.014 | -4.193
-6 | -0.23 | 0.05153 | -0.014 | -4.455
-5.5 | -0.202 | 0.05218 | -0.013 | -3.88
-5 | -0.175 | 0.04521 | -0.013 | -3.879
-4.5 | -0.148 | 0.04416 | -0.013 | -3.357
-4 | -0.188 | 0.03843 | -0.012 | -4.896
-3.5 | -0.172 | 0.03521 | -0.011 | -4.875
-3 | -0.128 | 0.03256 | -0.012 | -3.94
-2.5 | -0.077 | 0.03088 | -0.012 | -2.509
-2 | -0.031 | 0.00747 | -0.043 | -4.088
-1.5 | 0.037 | 0.00588 | -0.044 | 6.299
-1 | 0.105 | 0.0056 | -0.044 | 18.703
-0.5 | 0.172 | 0.00543 | -0.045 | 31.715
0 | 0.24 | 0.005 | -0.045 | 47.934
0.5 | 0.308 | 0.00517 | -0.045 | 59.447
1 | 0.375 | 0.00544 | -0.046 | 68.94
1.5 | 0.443 | 0.00578 | -0.046 | 76.645
2 | 0.51 | 0.00607 | -0.046 | 84.037
2.5 | 0.578 | 0.00658 | -0.047 | 87.819
3 | 0.645 | 0.00709 | -0.047 | 91.067
3.5 | 0.713 | 0.00784 | -0.048 | 90.906
4 | 0.78 | 0.00859 | -0.048 | 90.808
4.5 | 0.833 | 0.00942 | -0.048 | 88.349
5 | 0.877 | 0.01055 | -0.049 | 83.11
5.5 | 0.712 | 0.04092 | -0.012 | 17.394
6 | 0.631 | 0.04729 | -0.013 | 13.343
6.5 | 0.452 | 0.05487 | -0.014 | 8.234
7 | 0.479 | 0.06082 | -0.016 | 7.879
7.5 | 0.507 | 0.10696 | -0.017 | 4.736
8 | 0.534 | 0.10873 | -0.017 | 4.909
8.5 | 0.561 | 0.11073 | -0.018 | 5.064
9 | 0.589 | 0.12568 | -0.021 | 4.685
9.5 | 0.616 | 0.20348 | -0.021 | 3.026
10 | 0.643 | 0.1345 | -0.021 | 4.779
10.5 | 0.67 | 0.14077 | -0.022 | 4.758
11 | 0.699 | 0.14837 | -0.025 | 4.709
11.5 | 0.725 | 0.15778 | -0.025 | 4.597
12 | 0.752 | 0.16193 | -0.025 | 4.645
12.5 | 0.779 | 0.1722 | -0.025 | 4.524
13 | 0.806 | 0.17527 | -0.026 | 4.599
13.5 | 0.835 | 0.19392 | -0.029 | 4.308
14 | 0.862 | 0.19989 | -0.029 | 4.313
14.5 | 0.889 | 0.20395 | -0.029 | 4.358
15 | 0.915 | 0.20435 | -0.029 | 4.48
15.5 | 0.942 | 0.21341 | -0.03 | 4.415
16 | 0.969 | 0.21917 | -0.03 | 4.422
16.5 | 0.999 | 0.23305 | -0.032 | 4.287
17 | 1.025 | 0.23742 | -0.033 | 4.319
17.5 | 1.052 | 0.24453 | -0.033 | 4.301
18 | 1.078 | 0.24938 | -0.033 | 4.322
18.5 | 1.104 | 0.25154 | -0.033 | 4.389
19 | 1.13 | 0.25704 | -0.034 | 4.398
19.5 | 1.158 | 0.26652 | -0.035 | 4.343
20 | 1.188 | 0.28079 | -0.036 | 4.23

## 24. Re 250k Mach 0.50 (2)
BIGFOIL.COM POLAR EXPORT
mh30
MH 30 7.84% |  |  |  | Cl Max: | 1.1103 | at alpha= | 20 | deg
XFOIL ncrit=9 |  |  |  | L/D Max: | 68.5916 | at alpha= | 3 | deg
Re: | 250000 |  |  | Cd Min: | 0.3027 | at alpha= | 20 | deg
Mach: | 0.5 |  |  | Cl=0 at alpha= | -1.6344 | deg
|  |  |  | @ Cl=0.1, Cd= | 0.0086377
|  |  |  | @ Cl=0.4, Cd= | 0.0078457
|  |  |  | @ Cl=0.6, Cd= | 0.0088155
alpha (deg) | Cl | Cd | Cm | Cl/Cd
-20 | -0.8574 | 0.28072 | 0.0777 | -3.0543
-19.5 | -0.8351 | 0.27263 | 0.0726 | -3.0631
-19 | -0.8126 | 0.26448 | 0.0676 | -3.0724
-18.5 | -0.7901 | 0.25638 | 0.0626 | -3.0818
-18 | -0.7672 | 0.24829 | 0.0575 | -3.0899
-17.5 | -0.7449 | 0.24132 | 0.0517 | -3.0868
-17 | -0.7253 | 0.23522 | 0.0457 | -3.0835
-16.5 | -0.7066 | 0.22864 | 0.0401 | -3.0904
-16 | -0.6809 | 0.21546 | 0.0379 | -3.1602
-15.5 | -0.6589 | 0.2073 | 0.0342 | -3.1785
-15 | -0.6378 | 0.19935 | 0.0302 | -3.1994
-14.5 | -0.6171 | 0.19147 | 0.026 | -3.223
-14 | -0.5968 | 0.18353 | 0.0218 | -3.2518
-13.5 | -0.5774 | 0.17575 | 0.0173 | -3.2853
-13 | -0.563 | 0.16958 | 0.0114 | -3.32
-12.5 | -0.5508 | 0.163 | 0.0062 | -3.3791
-12 | -0.5357 | 0.15522 | 0.0019 | -3.4512
-11.5 | -0.5143 | 0.14387 | 0.0005 | -3.5748
-11 | -0.4951 | 0.13569 | -0.0012 | -3.6488
-10.5 | -0.4801 | 0.12819 | -0.0041 | -3.7452
-10 | -0.4669 | 0.12062 | -0.0074 | -3.8708
-9.5 | -0.4567 | 0.11319 | -0.0116 | -4.0348
-9 | -0.4528 | 0.10629 | -0.0187 | -4.26
-8.5 | -0.444 | 0.09865 | -0.0232 | -4.5008
-8 | -0.4342 | 0.08953 | -0.0229 | -4.8498
-7.5 | -0.4247 | 0.08253 | -0.0246 | -5.146
-7 | -0.4212 | 0.0753 | -0.0276 | -5.5936
-6.5 | -0.4258 | 0.06819 | -0.0307 | -6.2443
-6 | -0.4397 | 0.06109 | -0.0338 | -7.1976
-5.5 | -0.4559 | 0.05074 | -0.0365 | -8.985
-5 | -0.4663 | 0.04381 | -0.0343 | -10.6437
-4.5 | -0.455 | 0.03566 | -0.034 | -12.7594
-4 | -0.3844 | 0.02488 | -0.0412 | -15.4502
-3.5 | -0.301 | 0.01894 | -0.0446 | -15.8923
-3 | -0.2189 | 0.01463 | -0.0462 | -14.9624
-2.5 | -0.1366 | 0.01201 | -0.0487 | -11.3739
-2 | -0.0547 | 0.01028 | -0.0523 | -5.321
-1.5 | 0.0201 | 0.00919 | -0.0529 | 2.1872
-1 | 0.0949 | 0.00865 | -0.0521 | 10.9711
-0.5 | 0.2192 | 0.00835 | -0.0623 | 26.2515
0 | 0.31 | 0.00804 | -0.0668 | 38.5572
0.5 | 0.3612 | 0.00789 | -0.063 | 45.7795
1 | 0.4138 | 0.00783 | -0.0594 | 52.848
1.5 | 0.4683 | 0.00787 | -0.056 | 59.5044
2 | 0.5238 | 0.00808 | -0.0528 | 64.8267
2.5 | 0.5788 | 0.00855 | -0.0497 | 67.6959
3 | 0.6331 | 0.00923 | -0.0465 | 68.5915
3.5 | 0.6866 | 0.01009 | -0.0433 | 68.0476
4 | 0.7396 | 0.01113 | -0.0401 | 66.451
4.5 | 0.7924 | 0.01237 | -0.0369 | 64.0582
5 | 0.8445 | 0.01384 | -0.0335 | 61.0188
5.5 | 0.8939 | 0.01576 | -0.0296 | 56.7195
6 | 0.9333 | 0.01885 | -0.0239 | 49.5119
6.5 | 0.9687 | 0.02297 | -0.0174 | 42.1724
7 | 0.9919 | 0.02856 | -0.011 | 34.7304
7.5 | 0.9877 | 0.03517 | -0.0037 | 28.0836
8 | 0.962 | 0.04234 | 0.0009 | 22.7208
8.5 | 0.93 | 0.05169 | -0.0011 | 17.9919
9 | 0.8988 | 0.06434 | -0.0101 | 13.9695
9.5 | 0.8701 | 0.08001 | -0.0218 | 10.8749
10 | 0.8479 | 0.09522 | -0.0308 | 8.9046
10.5 | 0.8323 | 0.10917 | -0.0383 | 7.6239
11 | 0.8246 | 0.12199 | -0.045 | 6.7596
11.5 | 0.8223 | 0.13441 | -0.0513 | 6.1178
12 | 0.8256 | 0.14611 | -0.057 | 5.6505
12.5 | 0.8332 | 0.15727 | -0.0624 | 5.2979
13 | 0.844 | 0.16803 | -0.0675 | 5.0229
13.5 | 0.8561 | 0.17884 | -0.0732 | 4.787
14 | 0.8745 | 0.19092 | -0.0769 | 4.5805
14.5 | 0.8861 | 0.20063 | -0.0847 | 4.4166
15 | 0.9042 | 0.21002 | -0.0897 | 4.3053
15.5 | 0.9238 | 0.21915 | -0.0943 | 4.2154
16 | 0.9458 | 0.22825 | -0.0979 | 4.1437
16.5 | 0.9705 | 0.24096 | -0.1005 | 4.0276
17 | 0.9886 | 0.25009 | -0.1066 | 3.953
17.5 | 1.0046 | 0.25787 | -0.1139 | 3.8958
18 | 1.024 | 0.26635 | -0.1211 | 3.8446
18.5 | 1.0452 | 0.27547 | -0.1265 | 3.7942
19 | 1.0666 | 0.28447 | -0.1318 | 3.7494
19.5 | 1.0882 | 0.29333 | -0.1368 | 3.7098
20 | 1.1103 | 0.3027 | -0.1411 | 3.668

## 25. Re 500k Mach 0.00 (1)
BIGFOIL.COM POLAR EXPORT
mh30
MH 30 7.84% |  |  |  | Cl Max: | 0.897 | at alpha= | 6.5 | deg
JavaFoil+Calcfoil stall+Eppler ext transition |  |  |  | L/D Max: | 115.049 | at alpha= | 3.5 | deg
Re: | 500000 |  |  | Cd Min: | 0.00354 | at alpha= | -0.5 | deg
Mach: | 0 |  |  | Cl=0 at alpha= | -1.7759 | deg
|  |  |  | @ Cl=0.1, Cd= | 0.0040215
|  |  |  | @ Cl=0.4, Cd= | 0.0041322
|  |  |  | @ Cl=0.6, Cd= | 0.08742
alpha (deg) | Cl | Cd | Cm | Cl/Cd
-12.5 | -0.206 | 0.09836 | -0.012 | -2.09
-12 | -0.221 | 0.09289 | -0.011 | -2.379
-11.5 | -0.237 | 0.08585 | -0.012 | -2.762
-11 | -0.254 | 0.08022 | -0.011 | -3.162
-10.5 | -0.271 | 0.07522 | -0.011 | -3.597
-10 | -0.287 | 0.0739 | -0.011 | -3.886
-9.5 | -0.303 | 0.06849 | -0.011 | -4.423
-9 | -0.317 | 0.0641 | -0.011 | -4.949
-8.5 | -0.329 | 0.06013 | -0.011 | -5.473
-8 | -0.337 | 0.05583 | -0.011 | -6.044
-7.5 | -0.341 | 0.05199 | -0.011 | -6.566
-7 | -0.34 | 0.04815 | -0.011 | -7.058
-6.5 | -0.332 | 0.04666 | -0.01 | -7.118
-6 | -0.318 | 0.04332 | -0.01 | -7.335
-5.5 | -0.297 | 0.04062 | -0.01 | -7.305
-5 | -0.269 | 0.03801 | -0.01 | -7.084
-4.5 | -0.236 | 0.03581 | -0.01 | -6.596
-4 | -0.198 | 0.03376 | -0.01 | -5.878
-3.5 | -0.157 | 0.0321 | -0.01 | -4.892
-3 | -0.113 | 0.03065 | -0.011 | -3.692
-2.5 | -0.084 | 0.0064 | -0.037 | -13.182
-2 | -0.026 | 0.00451 | -0.038 | -5.871
-1.5 | 0.032 | 0.00429 | -0.038 | 7.473
-1 | 0.091 | 0.00411 | -0.038 | 22.062
-0.5 | 0.149 | 0.00354 | -0.039 | 42.182
0 | 0.208 | 0.00362 | -0.039 | 57.45
0.5 | 0.266 | 0.00372 | -0.039 | 71.652
1 | 0.325 | 0.00385 | -0.04 | 84.409
1.5 | 0.383 | 0.00404 | -0.04 | 94.921
2 | 0.442 | 0.00436 | -0.04 | 101.302
2.5 | 0.5 | 0.00462 | -0.041 | 108.289
3 | 0.559 | 0.00491 | -0.041 | 113.829
3.5 | 0.617 | 0.00536 | -0.041 | 115.049
4 | 0.676 | 0.00605 | -0.042 | 111.606
4.5 | 0.727 | 0.00667 | -0.042 | 108.993
5 | 0.778 | 0.00746 | -0.042 | 104.33
5.5 | 0.824 | 0.00841 | -0.043 | 97.966
6 | 0.864 | 0.00874 | -0.043 | 98.923
6.5 | 0.897 | 0.00908 | -0.043 | 98.721
7 | 0.733 | 0.04561 | -0.011 | 16.079
7.5 | 0.74 | 0.04925 | -0.011 | 15.024
8 | 0.737 | 0.05344 | -0.011 | 13.789
8.5 | 0.724 | 0.05722 | -0.012 | 12.659
9 | 0.703 | 0.06314 | -0.011 | 11.139
9.5 | 0.675 | 0.0658 | -0.012 | 10.259
10 | 0.641 | 0.07114 | -0.013 | 9.015
10.5 | 0.604 | 0.07571 | -0.013 | 7.974
11 | 0.564 | 0.08237 | -0.013 | 6.846
11.5 | 0.524 | 0.08742 | -0.015 | 5.99

## 26. Re 500k Mach 0.00 (2)
BIGFOIL.COM POLAR EXPORT
mh30
MH 30 7.84% |  |  |  | Cl Max: | 1.0824 | at alpha= | 9.5 | deg
XFOIL ncrit=9 |  |  |  | L/D Max: | 84.5891 | at alpha= | 3 | deg
Re: | 500000 |  |  | Cd Min: | 0.04358 | at alpha= | 10.5 | deg
Mach: | 0 |  |  | Cl=0 at alpha= | -99 | deg
|  |  |  | @ Cl=0.1, Cd= | 0.00516
|  |  |  | @ Cl=0.4, Cd= | 0.005329
|  |  |  | @ Cl=0.6, Cd= | 0.0071098
alpha (deg) | Cl | Cd | Cm | Cl/Cd
0 | 0.237 | 0.00516 | -0.0503 | 45.9302
0.5 | 0.3042 | 0.00515 | -0.0526 | 59.068
1 | 0.3518 | 0.00521 | -0.0507 | 67.524
1.5 | 0.4004 | 0.00533 | -0.0489 | 75.122
2 | 0.4489 | 0.00557 | -0.0471 | 80.5925
2.5 | 0.4972 | 0.00596 | -0.0454 | 83.4228
3 | 0.5456 | 0.00645 | -0.0439 | 84.5891
3.5 | 0.5942 | 0.00703 | -0.0425 | 84.5235
4 | 0.6429 | 0.0077 | -0.0413 | 83.4935
4.5 | 0.6915 | 0.00846 | -0.0402 | 81.7376
5 | 0.7396 | 0.00934 | -0.0391 | 79.1863
5.5 | 0.7876 | 0.01028 | -0.0381 | 76.6148
6 | 0.835 | 0.01131 | -0.0369 | 73.8285
6.5 | 0.8799 | 0.01273 | -0.0354 | 69.1202
7 | 0.9258 | 0.01403 | -0.0339 | 65.9872
7.5 | 0.9667 | 0.01609 | -0.0315 | 60.0808
8 | 1.0084 | 0.01788 | -0.0294 | 56.3982
8.5 | 1.0341 | 0.0225 | -0.025 | 45.96
9 | 1.0653 | 0.02652 | -0.0216 | 40.1697
9.5 | 1.0824 | 0.03261 | -0.0171 | 33.1923
10 | 1.081 | 0.0399 | -0.0116 | 27.0927
10.5 | 1.0803 | 0.04358 | -0.006 | 24.7889

## 27. Re 500k Mach 0.10 (1)
BIGFOIL.COM POLAR EXPORT
mh30
MH 30 7.84% |  |  |  | Cl Max: | 0.898 | at alpha= | 6.5 | deg
JavaFoil+Calcfoil stall+Eppler ext transition |  |  |  | L/D Max: | 114.982 | at alpha= | 3.5 | deg
Re: | 500000 |  |  | Cd Min: | 0.00354 | at alpha= | -0.5 | deg
Mach: | 0.1 |  |  | Cl=0 at alpha= | -1.7712 | deg
|  |  |  | @ Cl=0.1, Cd= | 0.0040315
|  |  |  | @ Cl=0.4, Cd= | 0.0041364
|  |  |  | @ Cl=0.6, Cd= | 0.08872
alpha (deg) | Cl | Cd | Cm | Cl/Cd
-12 | -0.188 | 0.0934 | -0.012 | -2.009
-11.5 | -0.205 | 0.0868 | -0.012 | -2.365
-11 | -0.224 | 0.08163 | -0.012 | -2.742
-10.5 | -0.243 | 0.07604 | -0.011 | -3.193
-10 | -0.262 | 0.07108 | -0.011 | -3.686
-9.5 | -0.281 | 0.0695 | -0.011 | -4.038
-9 | -0.298 | 0.06454 | -0.011 | -4.617
-8.5 | -0.313 | 0.06039 | -0.011 | -5.185
-8 | -0.325 | 0.05625 | -0.011 | -5.773
-7.5 | -0.332 | 0.05238 | -0.011 | -6.334
-7 | -0.333 | 0.04849 | -0.011 | -6.87
-6.5 | -0.328 | 0.04671 | -0.01 | -7.019
-6 | -0.315 | 0.04378 | -0.011 | -7.205
-5.5 | -0.296 | 0.04065 | -0.01 | -7.275
-5 | -0.269 | 0.03803 | -0.01 | -7.079
-4.5 | -0.237 | 0.03583 | -0.01 | -6.605
-4 | -0.199 | 0.03394 | -0.01 | -5.866
-3.5 | -0.158 | 0.03213 | -0.01 | -4.909
-3 | -0.114 | 0.03066 | -0.011 | -3.707
-2.5 | -0.085 | 0.00641 | -0.037 | -13.235
-2 | -0.027 | 0.00453 | -0.038 | -5.873
-1.5 | 0.032 | 0.00431 | -0.038 | 7.487
-1 | 0.091 | 0.00412 | -0.038 | 22.11
-0.5 | 0.15 | 0.00354 | -0.039 | 42.36
0 | 0.209 | 0.00362 | -0.039 | 57.651
0.5 | 0.268 | 0.00372 | -0.039 | 71.925
1 | 0.326 | 0.00386 | -0.04 | 84.64
1.5 | 0.385 | 0.00405 | -0.04 | 95.025
2 | 0.444 | 0.00439 | -0.04 | 101.266
2.5 | 0.503 | 0.00464 | -0.041 | 108.475
3 | 0.562 | 0.00493 | -0.041 | 113.833
3.5 | 0.62 | 0.00539 | -0.041 | 114.982
4 | 0.679 | 0.00608 | -0.042 | 111.619
4.5 | 0.731 | 0.00671 | -0.042 | 108.938
5 | 0.782 | 0.00749 | -0.042 | 104.359
5.5 | 0.828 | 0.00845 | -0.043 | 97.958
6 | 0.867 | 0.00878 | -0.043 | 98.776
6.5 | 0.898 | 0.00913 | -0.043 | 98.438
7 | 0.733 | 0.04579 | -0.011 | 16.013
7.5 | 0.738 | 0.0494 | -0.011 | 14.932
8 | 0.731 | 0.05371 | -0.011 | 13.62
8.5 | 0.715 | 0.05755 | -0.012 | 12.427
9 | 0.69 | 0.06197 | -0.012 | 11.126
9.5 | 0.656 | 0.06638 | -0.012 | 9.886
10 | 0.617 | 0.07146 | -0.013 | 8.637
10.5 | 0.574 | 0.07732 | -0.013 | 7.428
11 | 0.53 | 0.08193 | -0.014 | 6.466
11.5 | 0.485 | 0.08872 | -0.015 | 5.465

## 28. Re 500k Mach 0.10 (2)
BIGFOIL.COM POLAR EXPORT
mh30
MH 30 7.84% |  |  |  | Cl Max: | 1.0772 | at alpha= | 9.5 | deg
XFOIL ncrit=9 |  |  |  | L/D Max: | 84.4992 | at alpha= | 3 | deg
Re: | 500000 |  |  | Cd Min: | 0.17609 | at alpha= | 14.5 | deg
Mach: | 0.1 |  |  | Cl=0 at alpha= | -2.008 | deg
|  |  |  | @ Cl=0.1, Cd= | 0.0054129
|  |  |  | @ Cl=0.4, Cd= | 0.0053433
|  |  |  | @ Cl=0.6, Cd= | 0.0071075
alpha (deg) | Cl | Cd | Cm | Cl/Cd
-4.5 | -0.3 | 0.014 | -0.0462 | -21.4286
-4 | -0.2368 | 0.01105 | -0.0475 | -21.4299
-3.5 | -0.1644 | 0.00968 | -0.0508 | -16.9835
-3 | -0.1049 | 0.00828 | -0.0518 | -12.6691
-2.5 | -0.0489 | 0.00734 | -0.0521 | -6.6621
-2 | 0.0008 | 0.00644 | -0.0507 | 0.12422
-1.5 | 0.0487 | 0.00586 | -0.0485 | 8.3106
-1 | 0.095 | 0.00543 | -0.0454 | 17.4954
-0.5 | 0.1534 | 0.00523 | -0.0448 | 29.3308
0 | 0.2368 | 0.00517 | -0.0502 | 45.8027
0.5 | 0.3058 | 0.00516 | -0.0528 | 59.2636
1 | 0.3537 | 0.00522 | -0.0509 | 67.7586
1.5 | 0.4025 | 0.00535 | -0.0491 | 75.2336
2 | 0.4511 | 0.0056 | -0.0473 | 80.5536
2.5 | 0.4996 | 0.006 | -0.0455 | 83.2667
3 | 0.5484 | 0.00649 | -0.044 | 84.4992
3.5 | 0.5973 | 0.00707 | -0.0426 | 84.4837
4 | 0.6462 | 0.00775 | -0.0414 | 83.3806
4.5 | 0.6951 | 0.00852 | -0.0402 | 81.5845
5 | 0.7433 | 0.00943 | -0.0391 | 78.8229
5.5 | 0.7917 | 0.01036 | -0.038 | 76.4189
6 | 0.8392 | 0.01144 | -0.0368 | 73.3566
6.5 | 0.8848 | 0.01282 | -0.0352 | 69.0172
7 | 0.9281 | 0.0146 | -0.0331 | 63.5685
7.5 | 0.9712 | 0.01635 | -0.031 | 59.4006
8 | 1.0113 | 0.01841 | -0.0285 | 54.9321
8.5 | 1.0367 | 0.02323 | -0.024 | 44.6276
9 | 1.0656 | 0.02766 | -0.0203 | 38.5249
9.5 | 1.0772 | 0.03418 | -0.0153 | 31.5155
10 | 1.072 | 0.04099 | -0.0096 | 26.1527
10.5 | 1.0624 | 0.04505 | -0.0037 | 23.5827
11 | 1.0434 | 0.05075 | -0.0007 | 20.5596
11.5 | 0.9751 | 0.06686 | -0.0064 | 14.5842
12 | 0.9441 | 0.08179 | -0.0178 | 11.543
12.5 | 0.9179 | 0.09949 | -0.0301 | 9.2261
13 | 0.8452 | 0.13441 | -0.0466 | 6.2882
13.5 | 0.8175 | 0.15537 | -0.0545 | 5.2616
14 | 0.8277 | 0.16583 | -0.0601 | 4.9913
14.5 | 0.8343 | 0.17609 | -0.0652 | 4.7379

## 29. Re 500k Mach 0.25 (1)
BIGFOIL.COM POLAR EXPORT
mh30
MH 30 7.84% |  |  |  | Cl Max: | 0.881 | at alpha= | 6 | deg
JavaFoil+Calcfoil stall+Eppler ext transition |  |  |  | L/D Max: | 114.814 | at alpha= | 3.5 | deg
Re: | 500000 |  |  | Cd Min: | 0.00368 | at alpha= | 0 | deg
Mach: | 0.25 |  |  | Cl=0 at alpha= | -1.775 | deg
|  |  |  | @ Cl=0.1, Cd= | 0.004162
|  |  |  | @ Cl=0.4, Cd= | 0.08848
|  |  |  | @ Cl=0.6, Cd= | 0.08848
alpha (deg) | Cl | Cd | Cm | Cl/Cd
-11 | -0.052 | 0.08619 | -0.013 | -0.607
-10.5 | -0.049 | 0.0795 | -0.012 | -0.622
-10 | -0.047 | 0.07497 | -0.013 | -0.623
-9.5 | -0.044 | 0.06935 | -0.012 | -0.632
-9 | -0.102 | 0.06493 | -0.012 | -1.572
-8.5 | -0.162 | 0.06328 | -0.012 | -2.558
-8 | -0.208 | 0.05889 | -0.012 | -3.536
-7.5 | -0.246 | 0.05406 | -0.012 | -4.545
-7 | -0.273 | 0.05017 | -0.011 | -5.447
-6.5 | -0.29 | 0.04641 | -0.011 | -6.242
-6 | -0.294 | 0.04507 | -0.011 | -6.519
-5.5 | -0.286 | 0.04143 | -0.011 | -6.899
-5 | -0.267 | 0.03858 | -0.01 | -6.913
-4.5 | -0.238 | 0.03621 | -0.011 | -6.578
-4 | -0.202 | 0.03418 | -0.01 | -5.921
-3.5 | -0.161 | 0.03228 | -0.01 | -4.995
-3 | -0.117 | 0.03075 | -0.011 | -3.791
-2.5 | -0.087 | 0.00643 | -0.038 | -13.535
-2 | -0.027 | 0.00467 | -0.039 | -5.851
-1.5 | 0.033 | 0.00437 | -0.039 | 7.582
-1 | 0.094 | 0.00418 | -0.039 | 22.384
-0.5 | 0.154 | 0.004 | -0.04 | 38.531
0 | 0.215 | 0.00368 | -0.04 | 58.309
0.5 | 0.275 | 0.00375 | -0.041 | 73.367
1 | 0.336 | 0.0039 | -0.041 | 85.924
1.5 | 0.396 | 0.00414 | -0.041 | 95.562
2 | 0.456 | 0.00447 | -0.042 | 102.023
2.5 | 0.517 | 0.00473 | -0.042 | 109.238
3 | 0.577 | 0.00509 | -0.042 | 113.479
3.5 | 0.637 | 0.00555 | -0.043 | 114.814
4 | 0.698 | 0.00632 | -0.043 | 110.481
4.5 | 0.75 | 0.00697 | -0.043 | 107.645
5 | 0.801 | 0.00779 | -0.044 | 102.807
5.5 | 0.845 | 0.00865 | -0.044 | 97.715
6 | 0.881 | 0.00901 | -0.044 | 97.778
6.5 | 0.724 | 0.04322 | -0.011 | 16.754
7 | 0.727 | 0.04687 | -0.011 | 15.508
7.5 | 0.713 | 0.05072 | -0.012 | 14.065
8 | 0.682 | 0.05505 | -0.012 | 12.386
8.5 | 0.632 | 0.05983 | -0.012 | 10.567
9 | 0.566 | 0.06477 | -0.013 | 8.74
9.5 | 0.486 | 0.07159 | -0.014 | 6.79
10 | 0.396 | 0.07539 | -0.015 | 5.25
10.5 | 0.297 | 0.08171 | -0.016 | 3.632
11 | 0.181 | 0.08848 | -0.016 | 2.044

## 30. Re 500k Mach 0.25 (2)
BIGFOIL.COM POLAR EXPORT
mh30
MH 30 7.84% |  |  |  | Cl Max: | 1.0535 | at alpha= | 9 | deg
XFOIL ncrit=9 |  |  |  | L/D Max: | 84.1343 | at alpha= | 3 | deg
Re: | 500000 |  |  | Cd Min: | 0.17068 | at alpha= | 14 | deg
Mach: | 0.25 |  |  | Cl=0 at alpha= | -2.0167 | deg
|  |  |  | @ Cl=0.1, Cd= | 0.0055312
|  |  |  | @ Cl=0.4, Cd= | 0.0053958
|  |  |  | @ Cl=0.6, Cd= | 0.0071556
alpha (deg) | Cl | Cd | Cm | Cl/Cd
-5 | -0.3737 | 0.02024 | -0.0472 | -18.4634
-4.5 | -0.3072 | 0.01529 | -0.049 | -20.0916
-4 | -0.2388 | 0.01169 | -0.0507 | -20.4277
-3.5 | -0.168 | 0.01024 | -0.0532 | -16.4062
-3 | -0.1046 | 0.00854 | -0.0542 | -12.2482
-2.5 | -0.0491 | 0.00753 | -0.0539 | -6.5206
-2 | 0.0017 | 0.00664 | -0.0523 | 0.25602
-1.5 | 0.0505 | 0.00601 | -0.0499 | 8.4027
-1 | 0.0981 | 0.00554 | -0.0468 | 17.7076
-0.5 | 0.1523 | 0.00529 | -0.0448 | 28.7902
0 | 0.236 | 0.00523 | -0.0497 | 45.1243
0.5 | 0.3148 | 0.00521 | -0.0541 | 60.4223
1 | 0.3639 | 0.00528 | -0.052 | 68.9205
1.5 | 0.4138 | 0.00544 | -0.05 | 76.0662
2 | 0.4636 | 0.00574 | -0.0481 | 80.7666
2.5 | 0.5134 | 0.00618 | -0.0462 | 83.0744
3 | 0.5637 | 0.0067 | -0.0446 | 84.1343
3.5 | 0.6139 | 0.00733 | -0.043 | 83.7517
4.5 | 0.7147 | 0.00888 | -0.0402 | 80.4842
5 | 0.7646 | 0.00983 | -0.0389 | 77.7823
5.5 | 0.8145 | 0.01083 | -0.0375 | 75.2078
6 | 0.8627 | 0.0121 | -0.0358 | 71.2975
6.5 | 0.9093 | 0.01367 | -0.0336 | 66.5179
7 | 0.9534 | 0.01557 | -0.031 | 61.2331
7.5 | 0.9925 | 0.01815 | -0.0274 | 54.6832
8 | 1.0262 | 0.02147 | -0.0235 | 47.7969
8.5 | 1.045 | 0.02752 | -0.0181 | 37.9724
9 | 1.0535 | 0.03368 | -0.0126 | 31.2797
9.5 | 1.0421 | 0.03934 | -0.0057 | 26.4896
10 | 1.0198 | 0.04524 | -0.001 | 22.542
10.5 | 0.9929 | 0.05324 | -0.0013 | 18.6495
11 | 0.9684 | 0.06389 | -0.0075 | 15.1573
11.5 | 0.9366 | 0.08005 | -0.0195 | 11.7002
12 | 0.9077 | 0.09877 | -0.0314 | 9.19
12.5 | 0.8508 | 0.12674 | -0.0443 | 6.713
13 | 0.8352 | 0.14285 | -0.0518 | 5.8467
13.5 | 0.8309 | 0.15566 | -0.0579 | 5.3379
14 | 0.828 | 0.17068 | -0.0631 | 4.8512

## 31. Re 500k Mach 0.50 (1)
BIGFOIL.COM POLAR EXPORT
mh30
MH 30 7.84% |  |  |  | Cl Max: | 1.188 | at alpha= | 20 | deg
JavaFoil+Calcfoil stall+Eppler ext transition |  |  |  | L/D Max: | 111.7 | at alpha= | 3 | deg
Re: | 500000 |  |  | Cd Min: | 0.00398 | at alpha= | 0.5 | deg
Mach: | 0.5 |  |  | Cl=0 at alpha= | -1.7721 | deg
|  |  |  | @ Cl=0.1, Cd= | 0.0044591
|  |  |  | @ Cl=0.4, Cd= | 0.0043476
|  |  |  | @ Cl=0.6, Cd= | 0.0054576
alpha (deg) | Cl | Cd | Cm | Cl/Cd
-20 | -0.969 | 0.22399 | -0.018 | -4.328
-19.5 | -0.944 | 0.21858 | -0.018 | -4.319
-19 | -0.919 | 0.21714 | -0.018 | -4.232
-18.5 | -0.894 | 0.20542 | -0.018 | -4.35
-18 | -0.868 | 0.19955 | -0.018 | -4.35
-17.5 | -0.842 | 0.19051 | -0.018 | -4.42
-17 | -0.814 | 0.18506 | -0.018 | -4.399
-16.5 | -0.788 | 0.17789 | -0.017 | -4.43
-16 | -0.762 | 0.17475 | -0.017 | -4.361
-15.5 | -0.736 | 0.1689 | -0.017 | -4.358
-15 | -0.71 | 0.1632 | -0.018 | -4.352
-14.5 | -0.684 | 0.16018 | -0.018 | -4.272
-14 | -0.658 | 0.15708 | -0.018 | -4.19
-13.5 | -0.632 | 0.14903 | -0.018 | -4.239
-13 | -0.604 | 0.13965 | -0.017 | -4.325
-12.5 | -0.577 | 0.13456 | -0.016 | -4.292
-12 | -0.551 | 0.13145 | -0.016 | -4.193
-11.5 | -0.525 | 0.1268 | -0.017 | -4.138
-11 | -0.498 | 0.1235 | -0.017 | -4.035
-10.5 | -0.472 | 0.11977 | -0.017 | -3.939
-10 | -0.445 | 0.11139 | -0.017 | -3.995
-9.5 | -0.418 | 0.10288 | -0.015 | -4.058
-9 | -0.391 | 0.09907 | -0.015 | -3.946
-8.5 | -0.364 | 0.09628 | -0.015 | -3.783
-8 | -0.337 | 0.09335 | -0.015 | -3.614
-7.5 | -0.311 | 0.09008 | -0.015 | -3.448
-7 | -0.284 | 0.08848 | -0.015 | -3.206
-6.5 | -0.257 | 0.05515 | -0.015 | -4.652
-6 | -0.23 | 0.04694 | -0.015 | -4.892
-5.5 | -0.202 | 0.04721 | -0.014 | -4.29
-5 | -0.175 | 0.04137 | -0.013 | -4.24
-4.5 | -0.148 | 0.0378 | -0.013 | -3.922
-4 | -0.188 | 0.03605 | -0.012 | -5.219
-3.5 | -0.172 | 0.03342 | -0.011 | -5.136
-3 | -0.128 | 0.03132 | -0.012 | -4.096
-2.5 | -0.077 | 0.02985 | -0.013 | -2.596
-2 | -0.031 | 0.0064 | -0.043 | -4.776
-1.5 | 0.037 | 0.0047 | -0.044 | 7.879
-1 | 0.105 | 0.00444 | -0.044 | 23.586
-0.5 | 0.172 | 0.0043 | -0.045 | 40.066
0 | 0.24 | 0.00414 | -0.045 | 57.903
0.5 | 0.308 | 0.00398 | -0.045 | 77.294
1 | 0.375 | 0.00423 | -0.046 | 88.705
1.5 | 0.443 | 0.00455 | -0.046 | 97.309
2 | 0.51 | 0.00483 | -0.046 | 105.708
2.5 | 0.578 | 0.0053 | -0.047 | 108.946
3 | 0.645 | 0.00578 | -0.047 | 111.7
3.5 | 0.713 | 0.00651 | -0.048 | 109.553
4 | 0.78 | 0.00721 | -0.048 | 108.157
4.5 | 0.833 | 0.008 | -0.048 | 104.08
5 | 0.877 | 0.00917 | -0.049 | 95.583
5.5 | 0.89 | 0.00981 | -0.049 | 90.695
6 | 0.631 | 0.04366 | -0.016 | 14.463
6.5 | 0.452 | 0.04981 | -0.014 | 9.072
7 | 0.479 | 0.05538 | -0.017 | 8.655
7.5 | 0.507 | 0.08946 | -0.018 | 5.664
8 | 0.534 | 0.0925 | -0.018 | 5.771
8.5 | 0.561 | 0.0942 | -0.018 | 5.955
9 | 0.589 | 0.10613 | -0.021 | 5.549
9.5 | 0.616 | 0.16334 | -0.021 | 3.771
10 | 0.643 | 0.11104 | -0.022 | 5.789
10.5 | 0.67 | 0.11757 | -0.022 | 5.698
11 | 0.699 | 0.12516 | -0.026 | 5.586
11.5 | 0.725 | 0.13244 | -0.025 | 5.477
12 | 0.752 | 0.13437 | -0.025 | 5.599
12.5 | 0.779 | 0.1407 | -0.026 | 5.538
13 | 0.807 | 0.14604 | -0.026 | 5.523
13.5 | 0.836 | 0.15733 | -0.029 | 5.311
14 | 0.862 | 0.16251 | -0.029 | 5.306
14.5 | 0.889 | 0.16502 | -0.029 | 5.387
15 | 0.916 | 0.17226 | -0.03 | 5.316
15.5 | 0.943 | 0.17747 | -0.03 | 5.311
16 | 0.97 | 0.18401 | -0.031 | 5.273
16.5 | 0.999 | 0.19179 | -0.033 | 5.21
17 | 1.025 | 0.19605 | -0.033 | 5.231
17.5 | 1.052 | 0.20423 | -0.033 | 5.151
18 | 1.078 | 0.20867 | -0.033 | 5.167
18.5 | 1.104 | 0.21277 | -0.034 | 5.191
19 | 1.131 | 0.21739 | -0.034 | 5.204
19.5 | 1.16 | 0.226 | -0.035 | 5.131
20 | 1.188 | 0.23402 | -0.036 | 5.077

## 32. Re 500k Mach 0.50 (2)
BIGFOIL.COM POLAR EXPORT
mh30
MH 30 7.84% |  |  |  | Cl Max: | 1.1083 | at alpha= | 20 | deg
XFOIL ncrit=9 |  |  |  | L/D Max: | 82.3137 | at alpha= | 3 | deg
Re: | 500000 |  |  | Cd Min: | 0.3027 | at alpha= | 20 | deg
Mach: | 0.5 |  |  | Cl=0 at alpha= | -1.9965 | deg
|  |  |  | @ Cl=0.1, Cd= | 0.0062019
|  |  |  | @ Cl=0.4, Cd= | 0.0056132
|  |  |  | @ Cl=0.6, Cd= | 0.0072953
alpha (deg) | Cl | Cd | Cm | Cl/Cd
-20 | -0.8558 | 0.28181 | 0.0761 | -3.0368
-19.5 | -0.8332 | 0.27186 | 0.0722 | -3.0648
-19 | -0.8113 | 0.26369 | 0.0674 | -3.0767
-18.5 | -0.7891 | 0.25565 | 0.0626 | -3.0866
-18 | -0.7668 | 0.24751 | 0.0577 | -3.0981
-17.5 | -0.7445 | 0.2394 | 0.0529 | -3.1099
-17 | -0.7223 | 0.23121 | 0.0482 | -3.124
-16.5 | -0.7002 | 0.22297 | 0.0435 | -3.1403
-16 | -0.6776 | 0.215 | 0.0383 | -3.1516
-15.5 | -0.6569 | 0.20735 | 0.0331 | -3.1681
-15 | -0.638 | 0.19964 | 0.0279 | -3.1958
-14.5 | -0.6183 | 0.19156 | 0.0234 | -3.2277
-14 | -0.5967 | 0.18138 | 0.0212 | -3.2898
-13.5 | -0.577 | 0.17383 | 0.0176 | -3.3193
-13 | -0.5582 | 0.16583 | 0.0137 | -3.3661
-12.5 | -0.5402 | 0.15784 | 0.0098 | -3.4225
-12 | -0.5228 | 0.14991 | 0.0058 | -3.4874
-11.5 | -0.508 | 0.14251 | 0.0008 | -3.5647
-11 | -0.4941 | 0.13484 | -0.0034 | -3.6643
-10.5 | -0.4795 | 0.1269 | -0.007 | -3.7786
-10 | -0.466 | 0.11882 | -0.0105 | -3.9219
-9.5 | -0.4599 | 0.10929 | -0.014 | -4.2081
-9 | -0.449 | 0.10155 | -0.016 | -4.4215
-8.5 | -0.438 | 0.0944 | -0.0185 | -4.6398
-8 | -0.4296 | 0.08708 | -0.0214 | -4.9334
-7.5 | -0.4237 | 0.0797 | -0.0247 | -5.3162
-7 | -0.4218 | 0.07212 | -0.0283 | -5.8486
-6.5 | -0.428 | 0.06491 | -0.0313 | -6.5937
-6 | -0.4484 | 0.05826 | -0.033 | -7.6965
-5.5 | -0.443 | 0.04788 | -0.0417 | -9.2523
-5 | -0.3898 | 0.03199 | -0.0573 | -12.1851
-4.5 | -0.3279 | 0.021 | -0.0626 | -15.6143
-4 | -0.2551 | 0.0148 | -0.0643 | -17.2365
-3.5 | -0.1797 | 0.01189 | -0.0646 | -15.1135
-3 | -0.1157 | 0.00984 | -0.0627 | -11.7581
-2.5 | -0.0582 | 0.00836 | -0.0603 | -6.9617
-1.5 | 0.0574 | 0.00666 | -0.0561 | 8.6186
-1 | 0.1132 | 0.00606 | -0.0532 | 18.6799
-0.5 | 0.168 | 0.00564 | -0.0496 | 29.7872
0 | 0.2366 | 0.00547 | -0.0488 | 43.2541
0.5 | 0.3354 | 0.00549 | -0.0552 | 61.0929
1 | 0.4088 | 0.00563 | -0.0565 | 72.611
1.5 | 0.4632 | 0.00595 | -0.0538 | 77.8487
2 | 0.518 | 0.00642 | -0.0512 | 80.6854
2.5 | 0.5736 | 0.00698 | -0.0487 | 82.1777
3 | 0.6297 | 0.00765 | -0.0464 | 82.3137
3.5 | 0.6862 | 0.00844 | -0.044 | 81.3033
4 | 0.7435 | 0.00931 | -0.0417 | 79.8604
4.5 | 0.8009 | 0.0103 | -0.0392 | 77.7573
5 | 0.8573 | 0.0115 | -0.0363 | 74.5478
5.5 | 0.9111 | 0.0131 | -0.0327 | 69.5496
6 | 0.9591 | 0.01538 | -0.0277 | 62.3602
6.5 | 0.9921 | 0.01924 | -0.0204 | 51.5644
7 | 1.0171 | 0.02426 | -0.0131 | 41.925
7.5 | 1.0168 | 0.02993 | -0.0051 | 33.9726
8 | 0.9868 | 0.03665 | 0.001 | 26.925
8.5 | 0.9558 | 0.04559 | 0.0001 | 20.9651
9 | 0.9271 | 0.05778 | -0.0082 | 16.0453
9.5 | 0.9012 | 0.07305 | -0.0196 | 12.3368
10 | 0.8771 | 0.08806 | -0.0286 | 9.9603
10.5 | 0.8561 | 0.10241 | -0.0363 | 8.3595
11 | 0.8432 | 0.11566 | -0.0433 | 7.2903
11.5 | 0.836 | 0.12882 | -0.05 | 6.4897
12 | 0.8354 | 0.14115 | -0.0563 | 5.9185
12.5 | 0.8398 | 0.15312 | -0.0623 | 5.4846
13 | 0.8481 | 0.16451 | -0.0679 | 5.1553
13.5 | 0.8593 | 0.1754 | -0.0734 | 4.8991
14 | 0.8749 | 0.18501 | -0.0779 | 4.7289
14.5 | 0.8874 | 0.19817 | -0.0828 | 4.478
15 | 0.9054 | 0.20828 | -0.0879 | 4.347
15.5 | 0.9241 | 0.21817 | -0.0933 | 4.2357
16 | 0.9422 | 0.22782 | -0.1002 | 4.1357
16.5 | 0.9623 | 0.23755 | -0.1057 | 4.0509
17 | 0.9828 | 0.24685 | -0.111 | 3.9814
17.5 | 1.0035 | 0.25598 | -0.1161 | 3.9202
18 | 1.0246 | 0.26484 | -0.1212 | 3.8688
18.5 | 1.0457 | 0.27355 | -0.1258 | 3.8227
19 | 1.0673 | 0.28487 | -0.1297 | 3.7466
19.5 | 1.0874 | 0.29378 | -0.136 | 3.7014
20 | 1.1083 | 0.3027 | -0.1431 | 3.6614

## 33. Re 750k Mach 0.00 (1)
BIGFOIL.COM POLAR EXPORT
mh30
MH 30 7.84% |  |  |  | Cl Max: | 0.897 | at alpha= | 6.5 | deg
JavaFoil+Calcfoil stall+Eppler ext transition |  |  |  | L/D Max: | 127.643 | at alpha= | 3.5 | deg
Re: | 750000 |  |  | Cd Min: | 0.00318 | at alpha= | 0 | deg
Mach: | 0 |  |  | Cl=0 at alpha= | -1.7759 | deg
|  |  |  | @ Cl=0.1, Cd= | 0.0038167
|  |  |  | @ Cl=0.4, Cd= | 0.0038263
|  |  |  | @ Cl=0.6, Cd= | 0.08365
alpha (deg) | Cl | Cd | Cm | Cl/Cd
-12.5 | -0.206 | 0.09344 | -0.012 | -2.202
-12 | -0.221 | 0.08846 | -0.012 | -2.5
-11.5 | -0.237 | 0.08218 | -0.013 | -2.887
-11 | -0.254 | 0.07728 | -0.012 | -3.285
-10.5 | -0.271 | 0.07258 | -0.013 | -3.732
-10 | -0.287 | 0.06816 | -0.012 | -4.217
-9.5 | -0.303 | 0.06401 | -0.012 | -4.735
-9 | -0.317 | 0.06167 | -0.011 | -5.145
-8.5 | -0.329 | 0.05724 | -0.011 | -5.75
-8 | -0.337 | 0.05382 | -0.011 | -6.271
-7.5 | -0.341 | 0.05027 | -0.011 | -6.792
-7 | -0.34 | 0.04703 | -0.011 | -7.228
-6.5 | -0.332 | 0.04383 | -0.011 | -7.579
-6 | -0.318 | 0.04134 | -0.011 | -7.687
-5.5 | -0.297 | 0.03932 | -0.01 | -7.547
-5 | -0.269 | 0.03713 | -0.011 | -7.252
-4.5 | -0.236 | 0.03497 | -0.01 | -6.754
-4 | -0.198 | 0.03322 | -0.01 | -5.974
-3.5 | -0.157 | 0.03161 | -0.011 | -4.968
-3 | -0.113 | 0.03021 | -0.011 | -3.746
-2.5 | -0.084 | 0.00593 | -0.037 | -14.228
-2 | -0.026 | 0.00426 | -0.038 | -6.218
-1.5 | 0.032 | 0.00403 | -0.038 | 7.96
-1 | 0.091 | 0.00384 | -0.038 | 23.621
-0.5 | 0.149 | 0.00369 | -0.039 | 40.453
0 | 0.208 | 0.00318 | -0.039 | 65.297
0.5 | 0.266 | 0.00332 | -0.039 | 80.158
1 | 0.325 | 0.00351 | -0.04 | 92.678
1.5 | 0.383 | 0.00376 | -0.04 | 101.917
2 | 0.442 | 0.00399 | -0.04 | 110.881
2.5 | 0.5 | 0.00422 | -0.041 | 118.634
3 | 0.559 | 0.00449 | -0.041 | 124.568
3.5 | 0.617 | 0.00484 | -0.041 | 127.643
4 | 0.676 | 0.00545 | -0.042 | 123.896
4.5 | 0.727 | 0.00605 | -0.042 | 120.19
5 | 0.778 | 0.00682 | -0.042 | 114.182
5.5 | 0.824 | 0.00779 | -0.043 | 105.832
6 | 0.864 | 0.00809 | -0.043 | 106.879
6.5 | 0.897 | 0.00843 | -0.043 | 106.392
7 | 0.733 | 0.0445 | -0.011 | 16.481
7.5 | 0.74 | 0.04799 | -0.012 | 15.423
8 | 0.737 | 0.05142 | -0.012 | 14.332
8.5 | 0.725 | 0.05552 | -0.013 | 13.05
9 | 0.703 | 0.05931 | -0.012 | 11.859
9.5 | 0.675 | 0.06387 | -0.013 | 10.571
10 | 0.642 | 0.06803 | -0.015 | 9.43
10.5 | 0.604 | 0.07307 | -0.016 | 8.268
11 | 0.564 | 0.07808 | -0.016 | 7.226
11.5 | 0.524 | 0.08365 | -0.017 | 6.263

## 34. Re 750k Mach 0.00 (2)
BIGFOIL.COM POLAR EXPORT
mh30
MH 30 7.84% |  |  |  | Cl Max: | 1.1416 | at alpha= | 10 | deg
XFOIL ncrit=9 |  |  |  | L/D Max: | 91.2248 | at alpha= | 3 | deg
Re: | 750000 |  |  | Cd Min: | 0.18285 | at alpha= | 15 | deg
Mach: | 0 |  |  | Cl=0 at alpha= | -1.9537 | deg
|  |  |  | @ Cl=0.1, Cd= | 0.0047652
|  |  |  | @ Cl=0.4, Cd= | 0.0047324
|  |  |  | @ Cl=0.6, Cd= | 0.0066162
alpha (deg) | Cl | Cd | Cm | Cl/Cd
-5 | -0.3249 | 0.01264 | -0.0509 | -25.7041
-4.5 | -0.2635 | 0.01043 | -0.052 | -25.2637
-4 | -0.207 | 0.00927 | -0.052 | -22.3301
-3.5 | -0.1542 | 0.00841 | -0.051 | -18.3353
-3 | -0.1049 | 0.00739 | -0.0496 | -14.1949
-2.5 | -0.0553 | 0.00657 | -0.0485 | -8.417
-2 | -0.0046 | 0.00594 | -0.0475 | -0.77441
-1.5 | 0.0451 | 0.00526 | -0.0462 | 8.5741
-1 | 0.095 | 0.0048 | -0.0446 | 19.7917
-0.5 | 0.1438 | 0.00446 | -0.0425 | 32.2422
0 | 0.1985 | 0.0043 | -0.0415 | 46.1628
0.5 | 0.2781 | 0.00435 | -0.0465 | 63.931
1 | 0.3486 | 0.00447 | -0.0497 | 77.9866
1.5 | 0.3969 | 0.00471 | -0.048 | 84.2675
2 | 0.4454 | 0.00506 | -0.0464 | 88.0237
2.5 | 0.4943 | 0.00548 | -0.045 | 90.2007
3 | 0.5437 | 0.00596 | -0.0438 | 91.2248
3.5 | 0.5931 | 0.00653 | -0.0427 | 90.827
4 | 0.6427 | 0.00715 | -0.0417 | 89.8881
4.5 | 0.6924 | 0.00784 | -0.0408 | 88.3163
5 | 0.7412 | 0.00866 | -0.0398 | 85.5889
5.5 | 0.7902 | 0.00948 | -0.0388 | 83.3544
6 | 0.8388 | 0.01038 | -0.0379 | 80.8092
6.5 | 0.8855 | 0.01155 | -0.0366 | 76.6667
7 | 0.9337 | 0.01247 | -0.0355 | 74.8757
7.5 | 0.9762 | 0.01435 | -0.0333 | 68.0279
8 | 1.0213 | 0.01568 | -0.0316 | 65.1339
8.5 | 1.0613 | 0.01766 | -0.0293 | 60.0963
9 | 1.0951 | 0.02044 | -0.0261 | 53.5763
9.5 | 1.1232 | 0.02407 | -0.0224 | 46.6639
10 | 1.1416 | 0.02906 | -0.0177 | 39.2842
10.5 | 1.1003 | 0.04049 | -0.0072 | 27.1746
11 | 1.0633 | 0.04744 | -0.0012 | 22.4136
11.5 | 1.0176 | 0.05753 | -0.0021 | 17.6882
12 | 0.983 | 0.07016 | -0.0101 | 14.0108
12.5 | 0.9509 | 0.08742 | -0.0229 | 10.8774
13 | 0.9146 | 0.10932 | -0.0363 | 8.3663
13.5 | 0.8571 | 0.1383 | -0.0495 | 6.1974
14.5 | 0.8294 | 0.17287 | -0.0637 | 4.7978
15 | 0.8384 | 0.18285 | -0.0684 | 4.5852

## 35. Re 750k Mach 0.10 (1)
BIGFOIL.COM POLAR EXPORT
mh30
MH 30 7.84% |  |  |  | Cl Max: | 0.898 | at alpha= | 6.5 | deg
JavaFoil+Calcfoil stall+Eppler ext transition |  |  |  | L/D Max: | 127.619 | at alpha= | 3.5 | deg
Re: | 750000 |  |  | Cd Min: | 0.00318 | at alpha= | 0 | deg
Mach: | 0.1 |  |  | Cl=0 at alpha= | -1.7712 | deg
|  |  |  | @ Cl=0.1, Cd= | 0.0038271
|  |  |  | @ Cl=0.4, Cd= | 0.0038359
|  |  |  | @ Cl=0.6, Cd= | 0.08475
alpha (deg) | Cl | Cd | Cm | Cl/Cd
-12 | -0.188 | 0.09011 | -0.013 | -2.084
-11.5 | -0.205 | 0.08321 | -0.013 | -2.469
-11 | -0.224 | 0.07811 | -0.013 | -2.867
-10.5 | -0.243 | 0.0732 | -0.012 | -3.32
-10 | -0.262 | 0.06878 | -0.013 | -3.812
-9.5 | -0.281 | 0.06459 | -0.012 | -4.348
-9 | -0.298 | 0.06174 | -0.011 | -4.827
-8.5 | -0.313 | 0.05793 | -0.011 | -5.406
-8 | -0.325 | 0.05401 | -0.011 | -6.013
-7.5 | -0.332 | 0.05048 | -0.011 | -6.574
-7 | -0.333 | 0.04726 | -0.011 | -7.051
-6.5 | -0.328 | 0.04406 | -0.011 | -7.441
-6 | -0.315 | 0.0413 | -0.011 | -7.638
-5.5 | -0.296 | 0.03957 | -0.011 | -7.474
-5 | -0.269 | 0.03714 | -0.011 | -7.25
-4.5 | -0.237 | 0.03498 | -0.01 | -6.765
-4 | -0.199 | 0.03325 | -0.01 | -5.987
-3.5 | -0.158 | 0.03164 | -0.011 | -4.985
-3 | -0.114 | 0.03022 | -0.011 | -3.762
-2.5 | -0.085 | 0.00593 | -0.037 | -14.285
-2 | -0.027 | 0.00427 | -0.038 | -6.226
-1.5 | 0.032 | 0.00404 | -0.038 | 7.98
-1 | 0.091 | 0.00385 | -0.038 | 23.678
-0.5 | 0.15 | 0.0037 | -0.039 | 40.546
0 | 0.209 | 0.00318 | -0.039 | 65.563
0.5 | 0.268 | 0.00333 | -0.039 | 80.399
1 | 0.326 | 0.00352 | -0.04 | 92.809
1.5 | 0.385 | 0.00378 | -0.04 | 102.033
2 | 0.444 | 0.004 | -0.04 | 111.131
2.5 | 0.503 | 0.00423 | -0.041 | 118.782
3 | 0.562 | 0.00451 | -0.041 | 124.55
3.5 | 0.62 | 0.00486 | -0.041 | 127.619
4 | 0.679 | 0.00548 | -0.042 | 123.876
4.5 | 0.731 | 0.00609 | -0.042 | 120.099
5 | 0.782 | 0.00685 | -0.042 | 114.198
5.5 | 0.828 | 0.00782 | -0.043 | 105.822
6 | 0.867 | 0.00812 | -0.043 | 106.717
6.5 | 0.898 | 0.00847 | -0.043 | 106.035
7 | 0.733 | 0.04467 | -0.011 | 16.417
7.5 | 0.738 | 0.0482 | -0.012 | 15.307
8 | 0.732 | 0.05179 | -0.012 | 14.126
8.5 | 0.715 | 0.05583 | -0.013 | 12.811
9 | 0.69 | 0.05971 | -0.012 | 11.549
9.5 | 0.656 | 0.06414 | -0.013 | 10.233
10 | 0.618 | 0.06874 | -0.015 | 8.984
10.5 | 0.575 | 0.07364 | -0.015 | 7.804
11 | 0.53 | 0.07885 | -0.016 | 6.723
11.5 | 0.485 | 0.08475 | -0.016 | 5.725

## 36. Re 750k Mach 0.10 (2)
BIGFOIL.COM POLAR EXPORT
mh30
MH 30 7.84% |  |  |  | Cl Max: | 1.1294 | at alpha= | 10 | deg
XFOIL ncrit=9 |  |  |  | L/D Max: | 90.7458 | at alpha= | 3.5 | deg
Re: | 750000 |  |  | Cd Min: | 0.18376 | at alpha= | 15 | deg
Mach: | 0.1 |  |  | Cl=0 at alpha= | -1.954 | deg
|  |  |  | @ Cl=0.1, Cd= | 0.0047895
|  |  |  | @ Cl=0.4, Cd= | 0.0047372
|  |  |  | @ Cl=0.6, Cd= | 0.0066171
alpha (deg) | Cl | Cd | Cm | Cl/Cd
-5 | -0.3264 | 0.01289 | -0.0515 | -25.322
-4.5 | -0.2645 | 0.01056 | -0.0526 | -25.0473
-4 | -0.2082 | 0.00932 | -0.0524 | -22.3391
-3.5 | -0.1553 | 0.00843 | -0.0513 | -18.4223
-3 | -0.1056 | 0.00743 | -0.0499 | -14.2127
-2.5 | -0.0557 | 0.0066 | -0.0487 | -8.4394
-2 | -0.0046 | 0.00597 | -0.0477 | -0.77052
-1.5 | 0.0454 | 0.00529 | -0.0464 | 8.5822
-1 | 0.0956 | 0.00482 | -0.0449 | 19.834
-0.5 | 0.1447 | 0.00448 | -0.0428 | 32.2991
0 | 0.1987 | 0.00432 | -0.0416 | 45.9954
0.5 | 0.2786 | 0.00436 | -0.0465 | 63.8991
1 | 0.3505 | 0.00448 | -0.0499 | 78.2366
1.5 | 0.399 | 0.00473 | -0.0482 | 84.3552
2 | 0.4477 | 0.00508 | -0.0466 | 88.1299
2.5 | 0.4969 | 0.00551 | -0.0452 | 90.1815
3.5 | 0.5962 | 0.00657 | -0.0428 | 90.7458
4 | 0.6462 | 0.00719 | -0.0418 | 89.8748
4.5 | 0.696 | 0.00789 | -0.0408 | 88.2129
5 | 0.7453 | 0.00871 | -0.0398 | 85.5683
6 | 0.8431 | 0.01049 | -0.0377 | 80.3718
6.5 | 0.8905 | 0.01163 | -0.0364 | 76.5692
7 | 0.9386 | 0.01264 | -0.0352 | 74.2563
7.5 | 0.9815 | 0.0145 | -0.0329 | 67.6897
8 | 1.0256 | 0.01605 | -0.0309 | 63.9003
8.5 | 1.0644 | 0.01823 | -0.0283 | 58.3873
9 | 1.0971 | 0.02124 | -0.0249 | 51.6525
9.5 | 1.123 | 0.02526 | -0.0208 | 44.4576
10 | 1.1294 | 0.03199 | -0.0147 | 35.3048
10.5 | 1.0863 | 0.04158 | -0.0047 | 26.1255
11 | 1.0501 | 0.04888 | -0.0005 | 21.4832
11.5 | 1.0066 | 0.05967 | -0.0034 | 16.8694
12 | 0.9731 | 0.07351 | -0.0131 | 13.2377
12.5 | 0.9409 | 0.0921 | -0.0265 | 10.2161
13 | 0.899 | 0.11571 | -0.0395 | 7.7694
13.5 | 0.852 | 0.1411 | -0.0509 | 6.0383
14.5 | 0.8303 | 0.17381 | -0.0644 | 4.7771
15 | 0.8396 | 0.18376 | -0.0691 | 4.569

## 37. Re 750k Mach 0.25 (1)
BIGFOIL.COM POLAR EXPORT
mh30
MH 30 7.84% |  |  |  | Cl Max: | 0.905 | at alpha= | 6.5 | deg
JavaFoil+Calcfoil stall+Eppler ext transition |  |  |  | L/D Max: | 128.033 | at alpha= | 3.5 | deg
Re: | 750000 |  |  | Cd Min: | 0.00337 | at alpha= | 0.5 | deg
Mach: | 0.25 |  |  | Cl=0 at alpha= | -1.775 | deg
|  |  |  | @ Cl=0.1, Cd= | 0.0919
|  |  |  | @ Cl=0.4, Cd= | 0.0919
|  |  |  | @ Cl=0.6, Cd= | 0.0919
alpha (deg) | Cl | Cd | Cm | Cl/Cd
-11 | -0.052 | 0.08261 | -0.013 | -0.633
-10.5 | -0.05 | 0.07598 | -0.013 | -0.652
-10 | -0.047 | 0.07154 | -0.013 | -0.653
-9.5 | -0.044 | 0.06645 | -0.013 | -0.66
-9 | -0.102 | 0.06256 | -0.013 | -1.632
-8.5 | -0.162 | 0.05854 | -0.013 | -2.767
-8 | -0.208 | 0.05455 | -0.013 | -3.819
-7.5 | -0.246 | 0.05201 | -0.012 | -4.725
-7 | -0.273 | 0.04844 | -0.012 | -5.643
-6.5 | -0.29 | 0.04511 | -0.012 | -6.422
-6 | -0.294 | 0.04223 | -0.011 | -6.959
-5.5 | -0.286 | 0.03941 | -0.011 | -7.253
-5 | -0.267 | 0.03765 | -0.011 | -7.084
-4.5 | -0.238 | 0.03528 | -0.011 | -6.754
-4 | -0.202 | 0.03348 | -0.01 | -6.045
-3.5 | -0.161 | 0.03178 | -0.011 | -5.074
-3 | -0.117 | 0.03031 | -0.012 | -3.846
-2.5 | -0.087 | 0.00596 | -0.038 | -14.6
-2 | -0.027 | 0.00436 | -0.039 | -6.267
-1.5 | 0.033 | 0.00409 | -0.039 | 8.095
-1 | 0.094 | 0.00391 | -0.039 | 23.937
-0.5 | 0.154 | 0.00376 | -0.04 | 40.995
0 | 0.215 | 0.00366 | -0.04 | 58.678
0.5 | 0.275 | 0.00337 | -0.041 | 81.695
1 | 0.336 | 0.00359 | -0.041 | 93.462
1.5 | 0.396 | 0.00385 | -0.041 | 102.88
2 | 0.456 | 0.00406 | -0.042 | 112.421
2.5 | 0.517 | 0.00433 | -0.042 | 119.478
3 | 0.577 | 0.00463 | -0.042 | 124.756
3.5 | 0.637 | 0.00498 | -0.043 | 128.033
4 | 0.698 | 0.0057 | -0.043 | 122.314
4.5 | 0.75 | 0.00634 | -0.043 | 118.411
5 | 0.801 | 0.00714 | -0.044 | 112.243
5.5 | 0.845 | 0.00801 | -0.044 | 105.555
6 | 0.881 | 0.00834 | -0.044 | 105.571
6.5 | 0.905 | 0.00871 | -0.045 | 103.926
7 | 0.727 | 0.04561 | -0.013 | 15.941
7.5 | 0.714 | 0.04938 | -0.013 | 14.451
8 | 0.682 | 0.05336 | -0.013 | 12.782
8.5 | 0.632 | 0.0573 | -0.013 | 11.035
9 | 0.566 | 0.06192 | -0.015 | 9.145
9.5 | 0.486 | 0.06677 | -0.016 | 7.283
10 | 0.396 | 0.0726 | -0.017 | 5.454
10.5 | 0.297 | 0.07845 | -0.017 | 3.785
11 | 0.181 | 0.08414 | -0.017 | 2.151
11.5 | 0.075 | 0.0919 | -0.017 | 0.821

## 38. Re 750k Mach 0.25 (2)
BIGFOIL.COM POLAR EXPORT
mh30
MH 30 7.84% |  |  |  | Cl Max: | 1.0916 | at alpha= | 9 | deg
XFOIL ncrit=9 |  |  |  | L/D Max: | 131.486 | at alpha= | -1 | deg
Re: | 750000 |  |  | Cd Min: | 0.16834 | at alpha= | 14 | deg
Mach: | 0.25 |  |  | Cl=0 at alpha= | -1.9271 | deg
|  |  |  | @ Cl=0.1, Cd= | 0.00083342
|  |  |  | @ Cl=0.4, Cd= | 0.004789
|  |  |  | @ Cl=0.6, Cd= | 0.0066333
alpha (deg) | Cl | Cd | Cm | Cl/Cd
-5 | -0.3146 | 0.00403 | -0.0557 | -78.0645
-4.5 | -0.2636 | 0.00233 | -0.0542 | -113.133
-4 | -0.2137 | 0.00175 | -0.0524 | -122.1143
-3.5 | -0.1632 | 0.00144 | -0.0505 | -113.3333
-3 | -0.112 | 0.00121 | -0.049 | -92.562
-2.5 | -0.0605 | 0.00103 | -0.0481 | -58.7379
-2 | -0.0076 | 0.00092 | -0.0473 | -8.2609
-1.5 | 0.0445 | 0.00081 | -0.0464 | 54.9383
-1 | 0.0973 | 0.00074 | -0.0452 | 131.4865
0 | 0.2025 | 0.00438 | -0.0423 | 46.2329
0.5 | 0.2814 | 0.00442 | -0.0464 | 63.6652
1 | 0.361 | 0.00456 | -0.0511 | 79.1667
1.5 | 0.4104 | 0.00485 | -0.0492 | 84.6186
2 | 0.4605 | 0.00523 | -0.0475 | 88.0497
2.5 | 0.5111 | 0.00567 | -0.046 | 90.1411
3 | 0.5621 | 0.00619 | -0.0446 | 90.8078
3.5 | 0.6134 | 0.00679 | -0.0433 | 90.3387
4 | 0.6649 | 0.00744 | -0.0421 | 89.3683
4.5 | 0.7164 | 0.00818 | -0.0409 | 87.5795
5.5 | 0.8181 | 0.00995 | -0.0384 | 82.2211
6 | 0.8677 | 0.01106 | -0.0368 | 78.4539
6.5 | 0.9165 | 0.01231 | -0.035 | 74.4517
7 | 0.9644 | 0.01373 | -0.0329 | 70.2403
7.5 | 1.0059 | 0.01601 | -0.0297 | 62.8295
8 | 1.0437 | 0.01871 | -0.026 | 55.783
8.5 | 1.0743 | 0.02248 | -0.0216 | 47.7891
9 | 1.0916 | 0.02791 | -0.0161 | 39.1114
9.5 | 1.0825 | 0.03494 | -0.0087 | 30.9817
10 | 1.0508 | 0.04143 | -0.0013 | 25.3633
10.5 | 1.012 | 0.05017 | -0.0001 | 20.1714
11 | 0.9801 | 0.06135 | -0.0062 | 15.9756
11.5 | 0.9465 | 0.07801 | -0.0188 | 12.1331
12 | 0.9151 | 0.09724 | -0.0309 | 9.4107
12.5 | 0.8765 | 0.11829 | -0.0412 | 7.4098
13 | 0.8516 | 0.13619 | -0.0496 | 6.253
13.5 | 0.8401 | 0.15109 | -0.0568 | 5.5603
14 | 0.8279 | 0.16834 | -0.0633 | 4.918

## 39. Re 750k Mach 0.50 (1)
BIGFOIL.COM POLAR EXPORT
mh30
MH 30 7.84% |  |  |  | Cl Max: | 1.188 | at alpha= | 20 | deg
JavaFoil+Calcfoil stall+Eppler ext transition |  |  |  | L/D Max: | 124.78 | at alpha= | 3 | deg
Re: | 750000 |  |  | Cd Min: | 0.00365 | at alpha= | 0.5 | deg
Mach: | 0.5 |  |  | Cl=0 at alpha= | -1.7721 | deg
|  |  |  | @ Cl=0.1, Cd= | 0.004174
|  |  |  | @ Cl=0.4, Cd= | 0.0039772
|  |  |  | @ Cl=0.6, Cd= | 0.0049081
alpha (deg) | Cl | Cd | Cm | Cl/Cd
-20 | -0.97 | 0.20805 | -0.018 | -4.66
-19.5 | -0.944 | 0.20158 | -0.018 | -4.684
-19 | -0.919 | 0.19667 | -0.018 | -4.673
-18.5 | -0.894 | 0.18994 | -0.018 | -4.705
-18 | -0.868 | 0.18364 | -0.018 | -4.728
-17.5 | -0.843 | 0.17678 | -0.019 | -4.77
-17 | -0.815 | 0.17034 | -0.018 | -4.782
-16.5 | -0.788 | 0.16605 | -0.018 | -4.748
-16 | -0.762 | 0.16 | -0.018 | -4.765
-15.5 | -0.736 | 0.15527 | -0.018 | -4.742
-15 | -0.71 | 0.15147 | -0.018 | -4.69
-14.5 | -0.684 | 0.14505 | -0.018 | -4.717
-14 | -0.658 | 0.14375 | -0.018 | -4.578
-13.5 | -0.632 | 0.13734 | -0.018 | -4.604
-13 | -0.604 | 0.12946 | -0.017 | -4.668
-12.5 | -0.578 | 0.12448 | -0.017 | -4.64
-12 | -0.551 | 0.11952 | -0.017 | -4.612
-11.5 | -0.525 | 0.11492 | -0.017 | -4.567
-11 | -0.498 | 0.11163 | -0.017 | -4.465
-10.5 | -0.472 | 0.10793 | -0.017 | -4.372
-10 | -0.445 | 0.10128 | -0.017 | -4.396
-9.5 | -0.418 | 0.09565 | -0.015 | -4.366
-9 | -0.391 | 0.08995 | -0.015 | -4.347
-8.5 | -0.364 | 0.08717 | -0.015 | -4.179
-8 | -0.338 | 0.08424 | -0.015 | -4.007
-7.5 | -0.311 | 0.08306 | -0.016 | -3.74
-7 | -0.284 | 0.08184 | -0.016 | -3.468
-6.5 | -0.257 | 0.05232 | -0.015 | -4.905
-6 | -0.23 | 0.04521 | -0.016 | -5.081
-5.5 | -0.203 | 0.04181 | -0.015 | -4.848
-5 | -0.175 | 0.0401 | -0.014 | -4.375
-4.5 | -0.148 | 0.03668 | -0.013 | -4.042
-4 | -0.188 | 0.03444 | -0.013 | -5.464
-3.5 | -0.172 | 0.03279 | -0.012 | -5.235
-3 | -0.128 | 0.0308 | -0.013 | -4.165
-2.5 | -0.097 | 0.00611 | -0.043 | -15.848
-2 | -0.031 | 0.00591 | -0.043 | -5.167
-1.5 | 0.037 | 0.00435 | -0.044 | 8.508
-1 | 0.105 | 0.00416 | -0.044 | 25.145
-0.5 | 0.172 | 0.00402 | -0.045 | 42.863
0 | 0.24 | 0.00397 | -0.045 | 60.43
0.5 | 0.308 | 0.00365 | -0.045 | 84.201
1 | 0.375 | 0.0039 | -0.046 | 96.18
1.5 | 0.443 | 0.00411 | -0.046 | 107.703
2 | 0.51 | 0.00439 | -0.046 | 116.157
2.5 | 0.578 | 0.00478 | -0.047 | 120.833
3 | 0.645 | 0.00517 | -0.047 | 124.78
3.5 | 0.713 | 0.00588 | -0.048 | 121.268
4 | 0.78 | 0.00656 | -0.048 | 118.978
4.5 | 0.833 | 0.00731 | -0.048 | 113.84
5 | 0.877 | 0.00849 | -0.049 | 103.289
5.5 | 0.89 | 0.00908 | -0.049 | 97.932
6 | 0.788 | 0.00959 | -0.05 | 82.256
6.5 | 0.452 | 0.04767 | -0.016 | 9.484
7 | 0.479 | 0.05222 | -0.018 | 9.182
7.5 | 0.507 | 0.08042 | -0.019 | 6.302
8 | 0.534 | 0.08417 | -0.019 | 6.344
8.5 | 0.561 | 0.08565 | -0.019 | 6.551
9 | 0.589 | 0.09435 | -0.022 | 6.242
9.5 | 0.616 | 0.13957 | -0.021 | 4.412
10 | 0.643 | 0.10239 | -0.022 | 6.28
10.5 | 0.67 | 0.10603 | -0.022 | 6.32
11 | 0.699 | 0.1178 | -0.026 | 5.937
11.5 | 0.726 | 0.12132 | -0.025 | 5.98
12 | 0.752 | 0.12426 | -0.025 | 6.055
12.5 | 0.779 | 0.12777 | -0.026 | 6.1
13 | 0.807 | 0.13459 | -0.027 | 5.996
13.5 | 0.836 | 0.14427 | -0.029 | 5.792
14 | 0.862 | 0.14892 | -0.029 | 5.792
14.5 | 0.889 | 0.15242 | -0.029 | 5.834
15 | 0.916 | 0.15689 | -0.03 | 5.838
15.5 | 0.943 | 0.16391 | -0.03 | 5.753
16 | 0.971 | 0.16969 | -0.032 | 5.724
16.5 | 0.999 | 0.17662 | -0.033 | 5.659
17 | 1.026 | 0.18009 | -0.033 | 5.695
17.5 | 1.052 | 0.18581 | -0.033 | 5.663
18 | 1.078 | 0.18942 | -0.033 | 5.694
18.5 | 1.105 | 0.19594 | -0.034 | 5.64
19 | 1.132 | 0.20175 | -0.035 | 5.612
19.5 | 1.162 | 0.20743 | -0.036 | 5.6
20 | 1.188 | 0.2132 | -0.036 | 5.574

## 40. Re 750k Mach 0.50 (2)
BIGFOIL.COM POLAR EXPORT
mh30
MH 30 7.84% |  |  |  | Cl Max: | 1.1077 | at alpha= | 20 | deg
XFOIL ncrit=9 |  |  |  | L/D Max: | 89.7721 | at alpha= | 3 | deg
Re: | 750000 |  |  | Cd Min: | 0.30217 | at alpha= | 20 | deg
Mach: | 0.5 |  |  | Cl=0 at alpha= | -1.9458 | deg
|  |  |  | @ Cl=0.1, Cd= | 0.0055813
|  |  |  | @ Cl=0.4, Cd= | 0.0050435
|  |  |  | @ Cl=0.6, Cd= | 0.006688
alpha (deg) | Cl | Cd | Cm | Cl/Cd
-5.5 | -0.4035 | 0.03846 | -0.0578 | -10.4914
-5 | -0.35 | 0.02617 | -0.0675 | -13.3741
-4.5 | -0.2974 | 0.01778 | -0.0685 | -16.7267
-4 | -0.2432 | 0.01276 | -0.0652 | -19.0596
-3.5 | -0.1862 | 0.01025 | -0.0615 | -18.1659
-3 | -0.1272 | 0.00876 | -0.0586 | -14.5205
-2.5 | -0.067 | 0.00758 | -0.0565 | -8.8391
-2 | -0.0065 | 0.00674 | -0.0551 | -0.96439
-1.5 | 0.0535 | 0.00599 | -0.0537 | 8.9316
-1 | 0.1138 | 0.00546 | -0.0522 | 20.8425
-0.5 | 0.1726 | 0.00503 | -0.0502 | 34.3141
0 | 0.2298 | 0.00475 | -0.0476 | 48.3789
0.5 | 0.2958 | 0.00471 | -0.0467 | 62.8025
1 | 0.3889 | 0.00498 | -0.0522 | 78.0924
1.5 | 0.4606 | 0.00539 | -0.0534 | 85.4545
2 | 0.5164 | 0.00584 | -0.0512 | 88.4247
2.5 | 0.5729 | 0.00639 | -0.049 | 89.6557
3 | 0.6302 | 0.00702 | -0.0469 | 89.7721
3.5 | 0.6883 | 0.00773 | -0.0448 | 89.0427
4 | 0.7472 | 0.00849 | -0.0427 | 88.0094
4.5 | 0.8057 | 0.00942 | -0.0403 | 85.5308
5 | 0.8639 | 0.01048 | -0.0376 | 82.4332
5.5 | 0.92 | 0.01185 | -0.0342 | 77.6371
6 | 0.9709 | 0.01394 | -0.0293 | 69.6485
6.5 | 1.0082 | 0.01734 | -0.0224 | 58.143
7 | 1.0346 | 0.02203 | -0.0148 | 46.9632
7.5 | 1.0342 | 0.02816 | -0.0063 | 36.7259
8 | 1.0093 | 0.03449 | 0.0012 | 29.2636
8.5 | 0.9775 | 0.04282 | 0.0021 | 22.8281
9 | 0.9468 | 0.05434 | -0.005 | 17.4236
9.5 | 0.9201 | 0.06945 | -0.017 | 13.2484
10 | 0.8963 | 0.08444 | -0.0262 | 10.6146
10.5 | 0.8742 | 0.09857 | -0.0342 | 8.8688
11 | 0.8587 | 0.11199 | -0.0414 | 7.6676
11.5 | 0.8454 | 0.12572 | -0.049 | 6.7245
12 | 0.841 | 0.13864 | -0.0557 | 6.0661
12.5 | 0.8437 | 0.15088 | -0.0619 | 5.5919
13 | 0.8503 | 0.16258 | -0.0678 | 5.23
14 | 0.8742 | 0.18607 | -0.0791 | 4.6982
14.5 | 0.7258 | 0.178 | -0.0765 | 4.0775
15 | 0.9039 | 0.20681 | -0.0888 | 4.3707
15.5 | 0.9225 | 0.21682 | -0.0939 | 4.2547
16 | 0.9419 | 0.22671 | -0.0991 | 4.1546
16.5 | 0.9617 | 0.23652 | -0.1044 | 4.066
17 | 0.982 | 0.24613 | -0.1097 | 3.9898
17.5 | 1.0022 | 0.25563 | -0.1157 | 3.9205
18 | 1.024 | 0.26537 | -0.1217 | 3.8588
18.5 | 1.0453 | 0.27455 | -0.127 | 3.8073
19 | 1.0663 | 0.28303 | -0.1321 | 3.7674
19.5 | 1.0867 | 0.29253 | -0.1364 | 3.7148
20 | 1.1077 | 0.30217 | -0.1422 | 3.6658

## 41. Re 1M Mach 0.00 (1)
BIGFOIL.COM POLAR EXPORT
mh30
MH 30 7.84% |  |  |  | Cl Max: | 0.925 | at alpha= | 7.5 | deg
JavaFoil+Calcfoil stall+Eppler ext transition |  |  |  | L/D Max: | 133.25 | at alpha= | 3.5 | deg
Re: | 1000000 |  |  | Cd Min: | 0.00315 | at alpha= | 0.5 | deg
Mach: | 0 |  |  | Cl=0 at alpha= | -1.7759 | deg
|  |  |  | @ Cl=0.1, Cd= | 0.0037352
|  |  |  | @ Cl=0.4, Cd= | 0.0036476
|  |  |  | @ Cl=0.6, Cd= | 0.09302
alpha (deg) | Cl | Cd | Cm | Cl/Cd
-12.5 | -0.206 | 0.09106 | -0.013 | -2.261
-12 | -0.221 | 0.08638 | -0.013 | -2.562
-11.5 | -0.237 | 0.08016 | -0.013 | -2.962
-11 | -0.254 | 0.07555 | -0.013 | -3.363
-10.5 | -0.271 | 0.071 | -0.013 | -3.817
-10 | -0.288 | 0.06633 | -0.013 | -4.336
-9.5 | -0.303 | 0.06259 | -0.013 | -4.847
-9 | -0.318 | 0.05877 | -0.013 | -5.404
-8.5 | -0.329 | 0.05533 | -0.013 | -5.954
-8 | -0.338 | 0.05259 | -0.011 | -6.418
-7.5 | -0.341 | 0.04929 | -0.012 | -6.928
-7 | -0.34 | 0.04603 | -0.011 | -7.384
-6.5 | -0.332 | 0.04319 | -0.011 | -7.691
-6 | -0.318 | 0.04065 | -0.011 | -7.819
-5.5 | -0.297 | 0.03871 | -0.011 | -7.666
-5 | -0.269 | 0.03643 | -0.011 | -7.392
-4.5 | -0.236 | 0.03462 | -0.011 | -6.822
-4 | -0.198 | 0.0328 | -0.011 | -6.049
-3.5 | -0.157 | 0.03132 | -0.011 | -5.015
-3 | -0.141 | 0.0058 | -0.037 | -24.377
-2.5 | -0.084 | 0.00565 | -0.037 | -14.937
-2 | -0.026 | 0.00418 | -0.038 | -6.331
-1.5 | 0.032 | 0.00393 | -0.038 | 8.156
-1 | 0.091 | 0.00376 | -0.038 | 24.118
-0.5 | 0.149 | 0.0036 | -0.039 | 41.498
0 | 0.208 | 0.00352 | -0.039 | 58.941
0.5 | 0.266 | 0.00315 | -0.039 | 84.472
1 | 0.325 | 0.00339 | -0.04 | 95.872
1.5 | 0.383 | 0.00359 | -0.04 | 106.887
2 | 0.442 | 0.00379 | -0.04 | 116.54
2.5 | 0.5 | 0.00405 | -0.041 | 123.416
3 | 0.559 | 0.00431 | -0.041 | 129.585
3.5 | 0.617 | 0.00463 | -0.041 | 133.25
4 | 0.676 | 0.00511 | -0.042 | 132.267
4.5 | 0.727 | 0.00566 | -0.042 | 128.445
5 | 0.778 | 0.00641 | -0.042 | 121.42
5.5 | 0.824 | 0.00739 | -0.043 | 111.608
6 | 0.864 | 0.00767 | -0.043 | 112.746
6.5 | 0.897 | 0.00799 | -0.043 | 112.18
7 | 0.916 | 0.00834 | -0.044 | 109.891
7.5 | 0.925 | 0.00863 | -0.044 | 107.129
8 | 0.738 | 0.05089 | -0.016 | 14.497
8.5 | 0.725 | 0.05463 | -0.016 | 13.274
9 | 0.703 | 0.05826 | -0.013 | 12.074
9.5 | 0.676 | 0.06235 | -0.016 | 10.836
10 | 0.642 | 0.06681 | -0.017 | 9.609
10.5 | 0.604 | 0.0714 | -0.017 | 8.467
11 | 0.565 | 0.07604 | -0.017 | 7.425
11.5 | 0.524 | 0.0821 | -0.018 | 6.385
12 | 0.484 | 0.08662 | -0.017 | 5.589
12.5 | 0.446 | 0.09302 | -0.018 | 4.79

## 42. Re 1M Mach 0.00 (2)
BIGFOIL.COM POLAR EXPORT
mh30
MH 30 7.84% |  |  |  | Cl Max: | 1.1403 | at alpha= | 10 | deg
XFOIL ncrit=9 |  |  |  | L/D Max: | 95.2632 | at alpha= | 3 | deg
Re: | 1000000 |  |  | Cd Min: | 0.02911 | at alpha= | 10 | deg
Mach: | 0 |  |  | Cl=0 at alpha= | -99 | deg
|  |  |  | @ Cl=0.1, Cd= | 0.004
|  |  |  | @ Cl=0.4, Cd= | 0.0044871
|  |  |  | @ Cl=0.6, Cd= | 0.0063317
alpha (deg) | Cl | Cd | Cm | Cl/Cd
0 | 0.1963 | 0.004 | -0.0413 | 49.075
0.5 | 0.2541 | 0.00395 | -0.0412 | 64.3291
1 | 0.3313 | 0.00414 | -0.0458 | 80.0242
1.5 | 0.3951 | 0.00445 | -0.0477 | 88.7865
2 | 0.4439 | 0.00482 | -0.0463 | 92.0954
2.5 | 0.4934 | 0.00523 | -0.0451 | 94.3403
3 | 0.543 | 0.0057 | -0.0439 | 95.2632
3.5 | 0.5928 | 0.00625 | -0.0429 | 94.848
4 | 0.643 | 0.00682 | -0.042 | 94.2815
4.5 | 0.6928 | 0.00749 | -0.0411 | 92.4967
5 | 0.7425 | 0.00822 | -0.0402 | 90.3285
5.5 | 0.792 | 0.00898 | -0.0393 | 88.196
6 | 0.8407 | 0.00987 | -0.0383 | 85.1773
6.5 | 0.8888 | 0.01084 | -0.0373 | 81.9926
7 | 0.9373 | 0.01177 | -0.0361 | 79.6347
7.5 | 0.9847 | 0.01286 | -0.0348 | 76.5708
8 | 1.0256 | 0.01491 | -0.0324 | 68.786
8.5 | 1.0658 | 0.0169 | -0.03 | 63.0651
9 | 1.1002 | 0.01964 | -0.0269 | 56.0183
9.5 | 1.1271 | 0.02355 | -0.0229 | 47.8599
10 | 1.1403 | 0.02911 | -0.0178 | 39.1721

## 43. Re 1M Mach 0.10 (1)
BIGFOIL.COM POLAR EXPORT
mh30
MH 30 7.84% |  |  |  | Cl Max: | 0.922 | at alpha= | 7.5 | deg
JavaFoil+Calcfoil stall+Eppler ext transition |  |  |  | L/D Max: | 133.277 | at alpha= | 3.5 | deg
Re: | 1000000 |  |  | Cd Min: | 0.00316 | at alpha= | 0.5 | deg
Mach: | 0.1 |  |  | Cl=0 at alpha= | -1.7712 | deg
|  |  |  | @ Cl=0.1, Cd= | 0.0037456
|  |  |  | @ Cl=0.4, Cd= | 0.0036509
|  |  |  | @ Cl=0.6, Cd= | 0.09502
alpha (deg) | Cl | Cd | Cm | Cl/Cd
-12 | -0.188 | 0.08728 | -0.013 | -2.153
-11.5 | -0.206 | 0.08045 | -0.013 | -2.555
-11 | -0.224 | 0.07597 | -0.013 | -2.95
-10.5 | -0.243 | 0.07121 | -0.013 | -3.415
-10 | -0.262 | 0.06677 | -0.013 | -3.93
-9.5 | -0.281 | 0.06323 | -0.013 | -4.445
-9 | -0.298 | 0.05887 | -0.013 | -5.069
-8.5 | -0.314 | 0.05572 | -0.013 | -5.626
-8 | -0.325 | 0.05266 | -0.012 | -6.169
-7.5 | -0.332 | 0.04942 | -0.012 | -6.717
-7 | -0.333 | 0.04617 | -0.011 | -7.217
-6.5 | -0.328 | 0.04337 | -0.011 | -7.56
-6 | -0.316 | 0.04084 | -0.011 | -7.725
-5.5 | -0.296 | 0.03841 | -0.011 | -7.7
-5 | -0.269 | 0.03632 | -0.011 | -7.414
-4.5 | -0.237 | 0.03462 | -0.011 | -6.836
-4 | -0.199 | 0.03293 | -0.011 | -6.047
-3.5 | -0.158 | 0.03134 | -0.011 | -5.033
-3 | -0.142 | 0.00581 | -0.037 | -24.464
-2.5 | -0.085 | 0.00565 | -0.037 | -14.997
-2 | -0.027 | 0.0042 | -0.038 | -6.33
-1.5 | 0.032 | 0.00395 | -0.038 | 8.168
-1 | 0.091 | 0.00377 | -0.038 | 24.181
-0.5 | 0.15 | 0.00361 | -0.039 | 41.593
0 | 0.209 | 0.00354 | -0.039 | 59.042
0.5 | 0.268 | 0.00316 | -0.039 | 84.618
1 | 0.326 | 0.0034 | -0.04 | 96.013
1.5 | 0.385 | 0.0036 | -0.04 | 107.152
2 | 0.444 | 0.0038 | -0.04 | 116.735
2.5 | 0.503 | 0.00407 | -0.041 | 123.547
3 | 0.562 | 0.00433 | -0.041 | 129.753
3.5 | 0.62 | 0.00465 | -0.041 | 133.277
4 | 0.679 | 0.00513 | -0.042 | 132.331
4.5 | 0.731 | 0.0057 | -0.042 | 128.325
5 | 0.782 | 0.00644 | -0.042 | 121.426
5.5 | 0.828 | 0.00742 | -0.043 | 111.596
6 | 0.867 | 0.0077 | -0.043 | 112.575
6.5 | 0.898 | 0.00804 | -0.043 | 111.797
7 | 0.916 | 0.00838 | -0.044 | 109.35
7.5 | 0.922 | 0.00867 | -0.044 | 106.325
8 | 0.732 | 0.05103 | -0.016 | 14.35
8.5 | 0.716 | 0.05479 | -0.016 | 13.065
9 | 0.69 | 0.05859 | -0.014 | 11.772
9.5 | 0.657 | 0.0628 | -0.016 | 10.459
10 | 0.618 | 0.06716 | -0.017 | 9.201
10.5 | 0.575 | 0.07157 | -0.017 | 8.034
11 | 0.53 | 0.077 | -0.017 | 6.888
11.5 | 0.485 | 0.08284 | -0.017 | 5.86
12 | 0.442 | 0.08764 | -0.018 | 5.039
12.5 | 0.4 | 0.09502 | -0.018 | 4.207

## 44. Re 1M Mach 0.10 (2)
BIGFOIL.COM POLAR EXPORT
mh30
MH 30 7.84% |  |  |  | Cl Max: | 1.1314 | at alpha= | 10 | deg
XFOIL ncrit=9 |  |  |  | L/D Max: | 95.0871 | at alpha= | 3 | deg
Re: | 1000000 |  |  | Cd Min: | 0.1803 | at alpha= | 15 | deg
Mach: | 0.1 |  |  | Cl=0 at alpha= | -1.9191 | deg
|  |  |  | @ Cl=0.1, Cd= | 0.0045999
|  |  |  | @ Cl=0.4, Cd= | 0.0044911
|  |  |  | @ Cl=0.6, Cd= | 0.0063259
alpha (deg) | Cl | Cd | Cm | Cl/Cd
-5 | -0.3133 | 0.0122 | -0.0537 | -25.6803
-4.5 | -0.2648 | 0.00994 | -0.0518 | -26.6398
-3.5 | -0.1645 | 0.00787 | -0.0485 | -20.9022
-3 | -0.113 | 0.00701 | -0.0474 | -16.1198
-2.5 | -0.0609 | 0.00633 | -0.0467 | -9.6209
-2 | -0.0084 | 0.00571 | -0.0461 | -1.4711
-1.5 | 0.0435 | 0.00504 | -0.0454 | 8.631
-1 | 0.0958 | 0.00463 | -0.0445 | 20.6911
-0.5 | 0.1474 | 0.00426 | -0.0433 | 34.6009
0 | 0.1975 | 0.00402 | -0.0415 | 49.1294
0.5 | 0.2547 | 0.00396 | -0.0412 | 64.3182
1 | 0.3326 | 0.00415 | -0.0459 | 80.1446
1.5 | 0.3972 | 0.00447 | -0.0479 | 88.8591
2 | 0.4463 | 0.00484 | -0.0465 | 92.2107
2.5 | 0.496 | 0.00525 | -0.0452 | 94.4762
3 | 0.5458 | 0.00574 | -0.044 | 95.0871
3.5 | 0.596 | 0.00628 | -0.043 | 94.9045
4 | 0.6465 | 0.00686 | -0.0421 | 94.242
4.5 | 0.6966 | 0.00754 | -0.0411 | 92.3873
5 | 0.7466 | 0.00827 | -0.0402 | 90.2781
5.5 | 0.7965 | 0.00903 | -0.0393 | 88.206
6 | 0.8453 | 0.00995 | -0.0382 | 84.9548
6.5 | 0.8937 | 0.01095 | -0.0371 | 81.6164
7 | 0.9429 | 0.01182 | -0.036 | 79.7716
7.5 | 0.99 | 0.01304 | -0.0344 | 75.9202
8 | 1.0301 | 0.01526 | -0.0317 | 67.5033
8.5 | 1.069 | 0.01747 | -0.029 | 61.1906
9 | 1.1018 | 0.02053 | -0.0256 | 53.6678
9.5 | 1.1256 | 0.02491 | -0.0212 | 45.1867
10 | 1.1314 | 0.0311 | -0.0154 | 36.3794
10.5 | 1.1195 | 0.03685 | -0.0081 | 30.3799
11 | 1.1095 | 0.04079 | -0.0026 | 27.2003
11.5 | 1.0926 | 0.04653 | 0 | 23.4816
12 | 0.9873 | 0.06999 | -0.0103 | 14.1063
12.5 | 0.966 | 0.08475 | -0.0216 | 11.3982
13 | 0.9666 | 0.09499 | -0.0285 | 10.1758
13.5 | 0.9502 | 0.10996 | -0.0373 | 8.6413
14 | 0.8369 | 0.15997 | -0.0583 | 5.2316
14.5 | 0.8415 | 0.1708 | -0.0635 | 4.9268
15 | 0.8496 | 0.1803 | -0.0683 | 4.7121

## 45. Re 1M Mach 0.25 (1)
BIGFOIL.COM POLAR EXPORT
mh30
MH 30 7.84% |  |  |  | Cl Max: | 0.908 | at alpha= | 7 | deg
JavaFoil+Calcfoil stall+Eppler ext transition |  |  |  | L/D Max: | 133.114 | at alpha= | 3.5 | deg
Re: | 1000000 |  |  | Cd Min: | 0.00322 | at alpha= | 0.5 | deg
Mach: | 0.25 |  |  | Cl=0 at alpha= | -1.775 | deg
|  |  |  | @ Cl=0.1, Cd= | 0.09468
|  |  |  | @ Cl=0.4, Cd= | 0.09468
|  |  |  | @ Cl=0.6, Cd= | 0.09468
alpha (deg) | Cl | Cd | Cm | Cl/Cd
-11 | -0.052 | 0.08059 | -0.014 | -0.649
-10.5 | -0.05 | 0.0737 | -0.014 | -0.672
-10 | -0.047 | 0.06912 | -0.014 | -0.676
-9.5 | -0.044 | 0.0649 | -0.014 | -0.677
-9 | -0.102 | 0.06076 | -0.014 | -1.682
-8.5 | -0.162 | 0.05683 | -0.014 | -2.853
-8 | -0.209 | 0.05343 | -0.014 | -3.903
-7.5 | -0.246 | 0.04997 | -0.014 | -4.924
-7 | -0.273 | 0.04742 | -0.012 | -5.765
-6.5 | -0.29 | 0.04402 | -0.012 | -6.582
-6 | -0.294 | 0.04124 | -0.012 | -7.126
-5.5 | -0.286 | 0.03877 | -0.012 | -7.375
-5 | -0.267 | 0.03709 | -0.011 | -7.191
-4.5 | -0.238 | 0.03485 | -0.011 | -6.836
-4 | -0.202 | 0.03317 | -0.011 | -6.102
-3.5 | -0.161 | 0.03142 | -0.011 | -5.132
-3 | -0.146 | 0.00584 | -0.038 | -24.932
-2.5 | -0.087 | 0.00568 | -0.038 | -15.327
-2 | -0.027 | 0.00427 | -0.039 | -6.399
-1.5 | 0.033 | 0.004 | -0.039 | 8.276
-1 | 0.094 | 0.00382 | -0.039 | 24.52
-0.5 | 0.154 | 0.00366 | -0.04 | 42.093
0 | 0.215 | 0.00362 | -0.04 | 59.204
0.5 | 0.275 | 0.00322 | -0.041 | 85.34
1 | 0.336 | 0.00347 | -0.041 | 96.704
1.5 | 0.396 | 0.00365 | -0.041 | 108.597
2 | 0.456 | 0.00388 | -0.042 | 117.769
2.5 | 0.517 | 0.00417 | -0.042 | 124.043
3 | 0.577 | 0.00443 | -0.042 | 130.418
3.5 | 0.637 | 0.00479 | -0.043 | 133.114
4 | 0.698 | 0.00532 | -0.043 | 131.059
4.5 | 0.75 | 0.00594 | -0.043 | 126.338
5 | 0.801 | 0.00672 | -0.044 | 119.171
5.5 | 0.845 | 0.0076 | -0.044 | 111.312
6 | 0.881 | 0.00791 | -0.044 | 111.351
6.5 | 0.905 | 0.0083 | -0.045 | 109.062
7 | 0.908 | 0.00865 | -0.045 | 104.971
7.5 | 0.715 | 0.04861 | -0.017 | 14.699
8 | 0.683 | 0.0525 | -0.016 | 13.003
8.5 | 0.633 | 0.05639 | -0.015 | 11.218
9 | 0.567 | 0.06076 | -0.017 | 9.326
9.5 | 0.487 | 0.06512 | -0.017 | 7.473
10 | 0.396 | 0.07032 | -0.018 | 5.634
10.5 | 0.297 | 0.07628 | -0.018 | 3.894
11 | 0.181 | 0.08201 | -0.018 | 2.207
11.5 | 0.075 | 0.08885 | -0.018 | 0.85
12 | 0.078 | 0.09468 | -0.018 | 0.827

## 46. Re 1M Mach 0.25 (2)
BIGFOIL.COM POLAR EXPORT
mh30
MH 30 7.84% |  |  |  | Cl Max: | 1.0976 | at alpha= | 9 | deg
XFOIL ncrit=9 |  |  |  | L/D Max: | 95.0423 | at alpha= | 3 | deg
Re: | 1000000 |  |  | Cd Min: | 0.26912 | at alpha= | 20 | deg
Mach: | 0.25 |  |  | Cl=0 at alpha= | -1.9196 | deg
|  |  |  | @ Cl=0.1, Cd= | 0.0047244
|  |  |  | @ Cl=0.4, Cd= | 0.0045473
|  |  |  | @ Cl=0.6, Cd= | 0.0063323
alpha (deg) | Cl | Cd | Cm | Cl/Cd
-12.5 | -0.5381 | 0.14459 | 0.0053 | -3.7216
-12 | -0.5247 | 0.13796 | 0.0028 | -3.8033
-11.5 | -0.5131 | 0.13093 | -0.0001 | -3.9189
-11 | -0.5031 | 0.12345 | -0.0031 | -4.0753
-10.5 | -0.494 | 0.11594 | -0.0062 | -4.2608
-10 | -0.4863 | 0.10825 | -0.0094 | -4.4924
-9.5 | -0.4798 | 0.10045 | -0.0127 | -4.7765
-9 | -0.4748 | 0.09229 | -0.0165 | -5.1447
-8.5 | -0.4699 | 0.08446 | -0.0202 | -5.5636
-8 | -0.4633 | 0.07676 | -0.0244 | -6.0357
-7.5 | -0.469 | 0.06845 | -0.0291 | -6.8517
-7 | -0.4721 | 0.05754 | -0.0387 | -8.2047
-6.5 | -0.4679 | 0.04713 | -0.0424 | -9.9279
-6 | -0.4196 | 0.0348 | -0.0525 | -12.0575
-5.5 | -0.3744 | 0.02209 | -0.0583 | -16.9488
-5 | -0.3222 | 0.01403 | -0.0566 | -22.9651
-4.5 | -0.2732 | 0.01081 | -0.0543 | -25.2729
-4 | -0.223 | 0.0091 | -0.052 | -24.5055
-3.5 | -0.1706 | 0.00802 | -0.0502 | -21.2718
-3 | -0.1167 | 0.0072 | -0.049 | -16.2083
-2.5 | -0.0627 | 0.0065 | -0.0482 | -9.6462
-2 | -0.0086 | 0.00582 | -0.0475 | -1.4777
-1.5 | 0.0449 | 0.00517 | -0.0467 | 8.6847
-1 | 0.0992 | 0.00473 | -0.0458 | 20.9725
-0.5 | 0.1524 | 0.00436 | -0.0446 | 34.9541
0 | 0.2042 | 0.0041 | -0.0429 | 49.8049
0.5 | 0.259 | 0.00403 | -0.0416 | 64.268
1 | 0.3388 | 0.00425 | -0.0462 | 79.7176
1.5 | 0.4088 | 0.00459 | -0.049 | 89.0632
2 | 0.4593 | 0.00498 | -0.0475 | 92.2289
2.5 | 0.5104 | 0.00541 | -0.0461 | 94.3438
3 | 0.5617 | 0.00591 | -0.0448 | 95.0423
3.5 | 0.6134 | 0.00648 | -0.0436 | 94.6605
4 | 0.6655 | 0.00709 | -0.0425 | 93.8646
4.5 | 0.7172 | 0.00781 | -0.0413 | 91.831
5 | 0.7689 | 0.00857 | -0.0402 | 89.72
5.5 | 0.8205 | 0.0094 | -0.0389 | 87.2872
6 | 0.8706 | 0.01045 | -0.0375 | 83.311
6.5 | 0.9214 | 0.01143 | -0.036 | 80.6124
7 | 0.9699 | 0.01281 | -0.0339 | 75.7143
7.5 | 1.0157 | 0.01452 | -0.0314 | 69.9518
8 | 1.0498 | 0.01774 | -0.0271 | 59.177
8.5 | 1.0803 | 0.02143 | -0.0226 | 50.4106
9 | 1.0976 | 0.02659 | -0.0171 | 41.2787
9.5 | 1.0885 | 0.03319 | -0.0098 | 32.796
10 | 1.0634 | 0.03863 | -0.0022 | 27.5278
10.5 | 1.0404 | 0.04512 | 0.0003 | 23.0585
11 | 1.0165 | 0.054 | -0.0028 | 18.8241
11.5 | 0.984 | 0.06846 | -0.0131 | 14.3734
12 | 0.9581 | 0.08523 | -0.0247 | 11.2413
12.5 | 0.93 | 0.10289 | -0.0346 | 9.0388
13 | 0.9024 | 0.12053 | -0.0433 | 7.4869
13.5 | 0.8447 | 0.15002 | -0.0559 | 5.6306
14.5 | 0.8441 | 0.1774 | -0.0681 | 4.7582
15 | 0.8545 | 0.18693 | -0.0729 | 4.5712
15.5 | 0.8669 | 0.19574 | -0.0775 | 4.4288
16 | 0.8809 | 0.20378 | -0.0818 | 4.3228
16.5 | 0.8949 | 0.21152 | -0.0859 | 4.2308
17 | 0.9044 | 0.22229 | -0.0912 | 4.0686
17.5 | 0.9198 | 0.23089 | -0.0958 | 3.9837
18 | 0.9359 | 0.23926 | -0.1005 | 3.9116
18.5 | 0.9526 | 0.24739 | -0.1053 | 3.8506
19 | 0.9702 | 0.25593 | -0.1102 | 3.7909
19.5 | 0.987 | 0.26302 | -0.1147 | 3.7526
20 | 1.0034 | 0.26912 | -0.1188 | 3.7284

## 47. Re 1M Mach 0.50 (1)
BIGFOIL.COM POLAR EXPORT
mh30
MH 30 7.84% |  |  |  | Cl Max: | 1.188 | at alpha= | 20 | deg
JavaFoil+Calcfoil stall+Eppler ext transition |  |  |  | L/D Max: | 130.059 | at alpha= | 3 | deg
Re: | 1000000 |  |  | Cd Min: | 0.00368 | at alpha= | 1 | deg
Mach: | 0.5 |  |  | Cl=0 at alpha= | -1.7721 | deg
|  |  |  | @ Cl=0.1, Cd= | 0.0040662
|  |  |  | @ Cl=0.4, Cd= | 0.0037646
|  |  |  | @ Cl=0.6, Cd= | 0.0046913
alpha (deg) | Cl | Cd | Cm | Cl/Cd
-20 | -0.97 | 0.19785 | -0.018 | -4.902
-19.5 | -0.944 | 0.19312 | -0.018 | -4.89
-19 | -0.919 | 0.18648 | -0.018 | -4.929
-18.5 | -0.894 | 0.18025 | -0.018 | -4.959
-18 | -0.868 | 0.17369 | -0.018 | -4.999
-17.5 | -0.844 | 0.16717 | -0.019 | -5.049
-17 | -0.815 | 0.16223 | -0.018 | -5.025
-16.5 | -0.789 | 0.15645 | -0.018 | -5.041
-16 | -0.763 | 0.15263 | -0.018 | -4.996
-15.5 | -0.736 | 0.14633 | -0.018 | -5.032
-15 | -0.71 | 0.14154 | -0.018 | -5.02
-14.5 | -0.684 | 0.13807 | -0.018 | -4.957
-14 | -0.658 | 0.13281 | -0.018 | -4.956
-13.5 | -0.633 | 0.1288 | -0.018 | -4.912
-13 | -0.605 | 0.1216 | -0.017 | -4.972
-12.5 | -0.578 | 0.11793 | -0.017 | -4.899
-12 | -0.551 | 0.11195 | -0.017 | -4.924
-11.5 | -0.525 | 0.10734 | -0.017 | -4.89
-11 | -0.498 | 0.10406 | -0.017 | -4.79
-10.5 | -0.472 | 0.10037 | -0.017 | -4.702
-10 | -0.445 | 0.09705 | -0.017 | -4.59
-9.5 | -0.418 | 0.08862 | -0.015 | -4.714
-9 | -0.391 | 0.086 | -0.016 | -4.548
-8.5 | -0.364 | 0.08321 | -0.016 | -4.379
-8 | -0.338 | 0.08019 | -0.016 | -4.21
-7.5 | -0.311 | 0.07888 | -0.016 | -3.94
-7 | -0.284 | 0.07619 | -0.016 | -3.726
-6.5 | -0.257 | 0.0506 | -0.015 | -5.073
-6 | -0.23 | 0.044 | -0.016 | -5.223
-5.5 | -0.203 | 0.04098 | -0.016 | -4.949
-5 | -0.176 | 0.03813 | -0.016 | -4.607
-4.5 | -0.148 | 0.036 | -0.013 | -4.12
-4 | -0.188 | 0.03388 | -0.013 | -5.555
-3.5 | -0.172 | 0.03231 | -0.012 | -5.314
-3 | -0.128 | 0.03044 | -0.013 | -4.214
-2.5 | -0.097 | 0.00581 | -0.043 | -16.661
-2 | -0.031 | 0.00564 | -0.043 | -5.42
-1.5 | 0.037 | 0.00427 | -0.044 | 8.674
-1 | 0.105 | 0.00405 | -0.044 | 25.82
-0.5 | 0.172 | 0.00395 | -0.045 | 43.622
0 | 0.24 | 0.00395 | -0.045 | 60.783
0.5 | 0.308 | 0.00401 | -0.045 | 76.604
1 | 0.375 | 0.00368 | -0.046 | 101.805
1.5 | 0.443 | 0.00391 | -0.046 | 113.101
2 | 0.51 | 0.00422 | -0.046 | 120.92
2.5 | 0.578 | 0.00456 | -0.047 | 126.581
3 | 0.645 | 0.00496 | -0.047 | 130.059
3.5 | 0.713 | 0.00549 | -0.048 | 129.924
4 | 0.78 | 0.00614 | -0.048 | 126.944
4.5 | 0.833 | 0.00688 | -0.048 | 121.008
5 | 0.877 | 0.00805 | -0.049 | 108.945
5.5 | 0.89 | 0.00861 | -0.049 | 103.291
6 | 0.788 | 0.00916 | -0.05 | 86.117
6.5 | 0.452 | 0.04645 | -0.018 | 9.738
7 | 0.48 | 0.05111 | -0.018 | 9.383
7.5 | 0.507 | 0.07732 | -0.019 | 6.557
8 | 0.534 | 0.07916 | -0.019 | 6.747
8.5 | 0.561 | 0.0827 | -0.02 | 6.786
9 | 0.589 | 0.08896 | -0.022 | 6.622
9.5 | 0.616 | 0.13134 | -0.021 | 4.689
10 | 0.643 | 0.09702 | -0.022 | 6.629
10.5 | 0.67 | 0.10076 | -0.023 | 6.652
11 | 0.7 | 0.11002 | -0.026 | 6.359
11.5 | 0.726 | 0.11154 | -0.025 | 6.505
12 | 0.753 | 0.11533 | -0.026 | 6.525
12.5 | 0.78 | 0.12108 | -0.026 | 6.439
13 | 0.807 | 0.12611 | -0.027 | 6.403
13.5 | 0.836 | 0.13344 | -0.029 | 6.263
14 | 0.863 | 0.1377 | -0.029 | 6.265
14.5 | 0.889 | 0.14196 | -0.029 | 6.265
15 | 0.916 | 0.14661 | -0.03 | 6.249
15.5 | 0.943 | 0.15303 | -0.031 | 6.165
16 | 0.973 | 0.16106 | -0.032 | 6.039
16.5 | 1 | 0.16453 | -0.033 | 6.075
17 | 1.026 | 0.17008 | -0.033 | 6.032
17.5 | 1.052 | 0.17403 | -0.033 | 6.048
18 | 1.079 | 0.17887 | -0.034 | 6.031
18.5 | 1.106 | 0.18464 | -0.034 | 5.988
19 | 1.133 | 0.18924 | -0.035 | 5.988
19.5 | 1.164 | 0.19694 | -0.037 | 5.908
20 | 1.188 | 0.20027 | -0.037 | 5.934

## 48. Re 1M Mach 0.50 (2)
BIGFOIL.COM POLAR EXPORT
mh30
MH 30 7.84% |  |  |  | Cl Max: | 1.1087 | at alpha= | 20 | deg
XFOIL ncrit=9 |  |  |  | L/D Max: | 94.9023 | at alpha= | 3 | deg
Re: | 1000000 |  |  | Cd Min: | 0.30267 | at alpha= | 20 | deg
Mach: | 0.5 |  |  | Cl=0 at alpha= | -1.9164 | deg
|  |  |  | @ Cl=0.1, Cd= | 0.0052925
|  |  |  | @ Cl=0.4, Cd= | 0.0048246
|  |  |  | @ Cl=0.6, Cd= | 0.0063266
alpha (deg) | Cl | Cd | Cm | Cl/Cd
-5.5 | -0.3816 | 0.03584 | -0.064 | -10.6473
-5 | -0.3449 | 0.0238 | -0.0693 | -14.4916
-4.5 | -0.3065 | 0.0161 | -0.0659 | -19.0373
-4 | -0.2552 | 0.01163 | -0.0619 | -21.9433
-3.5 | -0.1971 | 0.00926 | -0.0587 | -21.2851
-3 | -0.1348 | 0.00807 | -0.0563 | -16.7038
-2.5 | -0.0722 | 0.00711 | -0.0546 | -10.1547
-2 | -0.0104 | 0.00632 | -0.0535 | -1.6456
-1.5 | 0.0518 | 0.0057 | -0.0525 | 9.0877
-1 | 0.1133 | 0.00518 | -0.0515 | 21.8726
-0.5 | 0.1741 | 0.00478 | -0.0502 | 36.4226
0 | 0.2332 | 0.00454 | -0.0484 | 51.3656
0.5 | 0.2898 | 0.00446 | -0.0458 | 64.9776
1 | 0.3637 | 0.00466 | -0.047 | 78.0472
1.5 | 0.4541 | 0.00507 | -0.0522 | 89.5661
2 | 0.5163 | 0.00553 | -0.0514 | 93.3635
2.5 | 0.5734 | 0.00605 | -0.0494 | 94.7769
3 | 0.6311 | 0.00665 | -0.0473 | 94.9023
3.5 | 0.6899 | 0.00731 | -0.0454 | 94.3776
4 | 0.7496 | 0.00801 | -0.0433 | 93.583
4.5 | 0.8087 | 0.00889 | -0.041 | 90.9674
5 | 0.868 | 0.00985 | -0.0384 | 88.1218
5.5 | 0.9253 | 0.01114 | -0.0351 | 83.061
6 | 0.9786 | 0.01301 | -0.0305 | 75.2191
6.5 | 1.0217 | 0.01589 | -0.0241 | 64.2983
7 | 1.0473 | 0.02052 | -0.0162 | 51.038
7.5 | 1.0462 | 0.02673 | -0.0073 | 39.1395
8 | 1.0199 | 0.03301 | 0.001 | 30.8967
8.5 | 0.987 | 0.04118 | 0.0027 | 23.9679
9 | 0.9554 | 0.05255 | -0.004 | 18.1808
9.5 | 0.9265 | 0.06802 | -0.0161 | 13.621
10 | 0.9006 | 0.08339 | -0.0255 | 10.7999
10.5 | 0.8763 | 0.0979 | -0.0335 | 8.951
11 | 0.8604 | 0.11143 | -0.0409 | 7.7214
11.5 | 0.8488 | 0.12509 | -0.0482 | 6.7855
12 | 0.8448 | 0.13802 | -0.055 | 6.1209
12.5 | 0.8464 | 0.15054 | -0.0614 | 5.6224
13 | 0.8528 | 0.16249 | -0.0675 | 5.2483
13.5 | 0.8626 | 0.17392 | -0.0733 | 4.9598
14 | 0.8754 | 0.18474 | -0.0788 | 4.7386
15 | 0.9038 | 0.20706 | -0.0894 | 4.3649
15.5 | 0.9236 | 0.21721 | -0.0952 | 4.2521
16 | 0.9431 | 0.227 | -0.1005 | 4.1546
16.5 | 0.9629 | 0.23648 | -0.1057 | 4.0718
17 | 0.9832 | 0.24575 | -0.1109 | 4.0008
17.5 | 1.0037 | 0.25468 | -0.116 | 3.941
18 | 1.0231 | 0.26403 | -0.1206 | 3.8749
18.5 | 1.0438 | 0.2736 | -0.1261 | 3.8151
19 | 1.0648 | 0.28322 | -0.1318 | 3.7596
19.5 | 1.0874 | 0.29345 | -0.138 | 3.7056
20 | 1.1087 | 0.30267 | -0.1434 | 3.6631

## 49. Re 2M Mach 0.00 (1)
BIGFOIL.COM POLAR EXPORT
mh30
MH 30 7.84% |  |  |  | Cl Max: | 0.925 | at alpha= | 7.5 | deg
JavaFoil+Calcfoil stall+Eppler ext transition |  |  |  | L/D Max: | 143.573 | at alpha= | 4.5 | deg
Re: | 2000000 |  |  | Cd Min: | 0.00357 | at alpha= | 2 | deg
Mach: | 0 |  |  | Cl=0 at alpha= | -1.7759 | deg
|  |  |  | @ Cl=0.1, Cd= | 0.0038038
|  |  |  | @ Cl=0.4, Cd= | 0.0037195
|  |  |  | @ Cl=0.6, Cd= | 0.08701
alpha (deg) | Cl | Cd | Cm | Cl/Cd
-11 | -0.255 | 0.07123 | -0.015 | -3.576
-10.5 | -0.272 | 0.06688 | -0.015 | -4.064
-10 | -0.289 | 0.06292 | -0.016 | -4.586
-9.5 | -0.304 | 0.05931 | -0.016 | -5.133
-9 | -0.319 | 0.0554 | -0.016 | -5.758
-8.5 | -0.331 | 0.05235 | -0.016 | -6.321
-8 | -0.339 | 0.04941 | -0.016 | -6.864
-7.5 | -0.343 | 0.04631 | -0.017 | -7.415
-7 | -0.342 | 0.04343 | -0.017 | -7.874
-6.5 | -0.333 | 0.04172 | -0.015 | -7.982
-6 | -0.397 | 0.00626 | -0.035 | -63.447
-5.5 | -0.371 | 0.00604 | -0.035 | -61.364
-5 | -0.336 | 0.00589 | -0.036 | -57.155
-4.5 | -0.295 | 0.00571 | -0.036 | -51.692
-4 | -0.248 | 0.00555 | -0.036 | -44.684
-3.5 | -0.196 | 0.00538 | -0.037 | -36.455
-3 | -0.141 | 0.00523 | -0.037 | -27.027
-2.5 | -0.084 | 0.00511 | -0.037 | -16.507
-2 | -0.026 | 0.00416 | -0.038 | -6.365
-1.5 | 0.032 | 0.00396 | -0.038 | 8.104
-1 | 0.091 | 0.00381 | -0.038 | 23.815
-0.5 | 0.149 | 0.00377 | -0.039 | 39.554
0 | 0.208 | 0.00376 | -0.039 | 55.203
0.5 | 0.266 | 0.00373 | -0.039 | 71.349
1 | 0.325 | 0.00375 | -0.04 | 86.694
1.5 | 0.383 | 0.00378 | -0.04 | 101.415
2 | 0.442 | 0.00357 | -0.04 | 123.698
2.5 | 0.5 | 0.0038 | -0.041 | 131.665
3 | 0.559 | 0.00405 | -0.041 | 138.074
3.5 | 0.617 | 0.00438 | -0.041 | 140.825
4 | 0.676 | 0.00471 | -0.042 | 143.455
4.5 | 0.727 | 0.00507 | -0.042 | 143.573
5 | 0.778 | 0.00557 | -0.042 | 139.7
5.5 | 0.824 | 0.00653 | -0.043 | 126.214
6 | 0.864 | 0.00677 | -0.043 | 127.615
6.5 | 0.897 | 0.00706 | -0.043 | 126.965
7 | 0.916 | 0.0074 | -0.044 | 123.782
7.5 | 0.925 | 0.00775 | -0.044 | 119.294
8 | 0.921 | 0.00811 | -0.044 | 113.595
8.5 | 0.905 | 0.00848 | -0.045 | 106.73
9 | 0.879 | 0.00876 | -0.045 | 100.362
9.5 | 0.844 | 0.00917 | -0.045 | 91.979
10 | 0.786 | 0.01861 | -0.045 | 42.211
10.5 | 0.678 | 0.03135 | -0.04 | 21.631
11 | 0.575 | 0.06691 | -0.028 | 8.59
11.5 | 0.53 | 0.07462 | -0.025 | 7.096
12 | 0.487 | 0.08095 | -0.023 | 6.017
12.5 | 0.448 | 0.08701 | -0.023 | 5.146

## 50. Re 2M Mach 0.00 (2)
BIGFOIL.COM POLAR EXPORT
mh30
MH 30 7.84% |  |  |  | Cl Max: | 1.2392 | at alpha= | 11 | deg
XFOIL ncrit=9 |  |  |  | L/D Max: | 104.764 | at alpha= | 4 | deg
Re: | 2000000 |  |  | Cd Min: | 0.25001 | at alpha= | -20 | deg
Mach: | 0 |  |  | Cl=0 at alpha= | -1.8764 | deg
|  |  |  | @ Cl=0.1, Cd= | 0.0043795
|  |  |  | @ Cl=0.4, Cd= | 0.0042532
|  |  |  | @ Cl=0.6, Cd= | 0.0057409
alpha (deg) | Cl | Cd | Cm | Cl/Cd
-20 | -0.7564 | 0.25001 | 0.0592 | -3.0255
-19.5 | -0.7413 | 0.24262 | 0.0551 | -3.0554
-19 | -0.7246 | 0.23654 | 0.0512 | -3.0633
-18.5 | -0.7078 | 0.22988 | 0.0472 | -3.079
-18 | -0.691 | 0.22347 | 0.0433 | -3.0921
-17.5 | -0.6744 | 0.21675 | 0.0395 | -3.1114
-17 | -0.6578 | 0.20993 | 0.0357 | -3.1334
-16.5 | -0.6416 | 0.20292 | 0.032 | -3.1618
-16 | -0.6255 | 0.19564 | 0.0284 | -3.1972
-15.5 | -0.6097 | 0.18842 | 0.0248 | -3.2359
-15 | -0.5944 | 0.18078 | 0.0212 | -3.288
-14.5 | -0.5803 | 0.17333 | 0.0177 | -3.3479
-14 | -0.5673 | 0.16563 | 0.0143 | -3.4251
-13.5 | -0.5562 | 0.15715 | 0.0109 | -3.5393
-13 | -0.5454 | 0.14918 | 0.0077 | -3.656
-12.5 | -0.5426 | 0.13954 | 0.0042 | -3.8885
-12 | -0.5327 | 0.13268 | 0.0015 | -4.0149
-11.5 | -0.5237 | 0.12552 | -0.0012 | -4.1722
-11 | -0.5167 | 0.11802 | -0.0041 | -4.3781
-10.5 | -0.5095 | 0.11087 | -0.0069 | -4.5955
-10 | -0.5036 | 0.10343 | -0.0099 | -4.869
-9.5 | -0.5008 | 0.09526 | -0.0134 | -5.2572
-9 | -0.5001 | 0.08675 | -0.0174 | -5.7648
-8.5 | -0.5026 | 0.0781 | -0.0221 | -6.4353
-8 | -0.5184 | 0.06867 | -0.0284 | -7.5491
-7.5 | -0.5229 | 0.05463 | -0.0409 | -9.5717
-7 | -0.4991 | 0.03829 | -0.0505 | -13.0347
-6.5 | -0.4461 | 0.02905 | -0.0548 | -15.3563
-6 | -0.4077 | 0.02309 | -0.0539 | -17.657
-5.5 | -0.3837 | 0.01103 | -0.0487 | -34.7869
-4 | -0.2302 | 0.00706 | -0.0452 | -32.6062
-3.5 | -0.1756 | 0.00667 | -0.0448 | -26.3268
-3 | -0.1211 | 0.00619 | -0.0444 | -19.5638
-2.5 | -0.0671 | 0.00569 | -0.0441 | -11.7926
-2 | -0.0134 | 0.0052 | -0.0438 | -2.5769
-1.5 | 0.0408 | 0.00481 | -0.0436 | 8.4823
-1 | 0.0944 | 0.0044 | -0.0433 | 21.4545
0 | 0.2011 | 0.00401 | -0.0424 | 50.1496
0.5 | 0.2533 | 0.00395 | -0.0416 | 64.1266
1 | 0.3041 | 0.00396 | -0.0404 | 76.7929
1.5 | 0.3563 | 0.00404 | -0.0394 | 88.1931
2 | 0.4301 | 0.0044 | -0.0436 | 97.75
2.5 | 0.493 | 0.0048 | -0.0455 | 102.7083
3 | 0.543 | 0.00523 | -0.0444 | 103.8241
3.5 | 0.5934 | 0.00568 | -0.0435 | 104.4718
4 | 0.6443 | 0.00615 | -0.0426 | 104.7642
4.5 | 0.6945 | 0.00677 | -0.0418 | 102.5849
5 | 0.7455 | 0.00733 | -0.041 | 101.7053
5.5 | 0.7952 | 0.00808 | -0.0402 | 98.4158
6 | 0.8457 | 0.00875 | -0.0394 | 96.6514
6.5 | 0.8962 | 0.00941 | -0.0386 | 95.2391
7 | 0.9466 | 0.01006 | -0.0378 | 94.0954
7.5 | 0.995 | 0.01103 | -0.0366 | 90.2085
8 | 1.0404 | 0.01246 | -0.0349 | 83.4992
8.5 | 1.0823 | 0.01429 | -0.0327 | 75.7383
9 | 1.1216 | 0.01634 | -0.0303 | 68.6414
9.5 | 1.1582 | 0.0186 | -0.0276 | 62.2688
10 | 1.1925 | 0.02097 | -0.0248 | 56.867
10.5 | 1.2213 | 0.02372 | -0.0214 | 51.4882
11 | 1.2392 | 0.02717 | -0.0169 | 45.6091
11.5 | 1.2378 | 0.03096 | -0.0099 | 39.9806
12 | 1.2196 | 0.03535 | -0.003 | 34.5007
12.5 | 1.1949 | 0.0415 | 0.0005 | 28.7928
13 | 1.1622 | 0.05077 | -0.001 | 22.8915
13.5 | 1.1285 | 0.06371 | -0.0087 | 17.7131
14 | 0.9807 | 0.10966 | -0.0369 | 8.9431
14.5 | 0.8482 | 0.16506 | -0.061 | 5.1387
15 | 0.8537 | 0.17553 | -0.0662 | 4.8636
15.5 | 0.8631 | 0.18441 | -0.0709 | 4.6803
16 | 0.8738 | 0.19276 | -0.0755 | 4.5331

## 51. Re 2M Mach 0.10 (1)
BIGFOIL.COM POLAR EXPORT
mh30
MH 30 7.84% |  |  |  | Cl Max: | 0.922 | at alpha= | 7.5 | deg
JavaFoil+Calcfoil stall+Eppler ext transition |  |  |  | L/D Max: | 143.654 | at alpha= | 4 | deg
Re: | 2000000 |  |  | Cd Min: | 0.00358 | at alpha= | 2 | deg
Mach: | 0.1 |  |  | Cl=0 at alpha= | -1.7712 | deg
|  |  |  | @ Cl=0.1, Cd= | 0.0038154
|  |  |  | @ Cl=0.4, Cd= | 0.0037366
|  |  |  | @ Cl=0.6, Cd= | 0.08826
alpha (deg) | Cl | Cd | Cm | Cl/Cd
-11 | -0.225 | 0.07186 | -0.015 | -3.126
-10.5 | -0.244 | 0.06744 | -0.015 | -3.615
-10 | -0.263 | 0.06338 | -0.016 | -4.153
-9.5 | -0.282 | 0.05969 | -0.016 | -4.725
-9 | -0.3 | 0.05564 | -0.016 | -5.385
-8.5 | -0.315 | 0.05253 | -0.016 | -5.993
-8 | -0.326 | 0.04951 | -0.016 | -6.593
-7.5 | -0.334 | 0.04638 | -0.017 | -7.197
-7 | -0.335 | 0.04339 | -0.017 | -7.73
-6.5 | -0.329 | 0.04174 | -0.015 | -7.877
-6 | -0.394 | 0.00627 | -0.035 | -62.862
-5.5 | -0.369 | 0.00606 | -0.036 | -60.963
-5 | -0.336 | 0.0059 | -0.036 | -56.999
-4.5 | -0.296 | 0.00572 | -0.036 | -51.694
-4 | -0.249 | 0.00555 | -0.036 | -44.792
-3.5 | -0.197 | 0.00539 | -0.037 | -36.57
-3 | -0.142 | 0.00524 | -0.037 | -27.123
-2.5 | -0.085 | 0.00512 | -0.037 | -16.568
-2 | -0.027 | 0.00416 | -0.038 | -6.386
-1.5 | 0.032 | 0.00397 | -0.038 | 8.127
-1 | 0.091 | 0.00382 | -0.038 | 23.863
-0.5 | 0.15 | 0.00379 | -0.039 | 39.615
0 | 0.209 | 0.00377 | -0.039 | 55.37
0.5 | 0.268 | 0.00374 | -0.039 | 71.527
1 | 0.326 | 0.00376 | -0.04 | 86.87
1.5 | 0.385 | 0.00379 | -0.04 | 101.562
2 | 0.444 | 0.00358 | -0.04 | 123.978
2.5 | 0.503 | 0.00381 | -0.041 | 131.905
3 | 0.562 | 0.00407 | -0.041 | 138.075
3.5 | 0.62 | 0.0044 | -0.041 | 140.879
4 | 0.679 | 0.00473 | -0.042 | 143.654
4.5 | 0.731 | 0.00509 | -0.042 | 143.645
5 | 0.782 | 0.0056 | -0.042 | 139.679
5.5 | 0.828 | 0.00656 | -0.043 | 126.199
6 | 0.867 | 0.0068 | -0.043 | 127.422
6.5 | 0.898 | 0.0071 | -0.043 | 126.53
7 | 0.916 | 0.00745 | -0.044 | 123.008
7.5 | 0.922 | 0.00781 | -0.044 | 118.096
8 | 0.914 | 0.00817 | -0.044 | 111.907
8.5 | 0.894 | 0.00856 | -0.045 | 104.45
9 | 0.862 | 0.00884 | -0.045 | 97.47
9.5 | 0.82 | 0.00928 | -0.045 | 88.36
10 | 0.749 | 0.01609 | -0.044 | 46.574
10.5 | 0.592 | 0.05927 | -0.03 | 9.984
11 | 0.537 | 0.06934 | -0.026 | 7.748
11.5 | 0.489 | 0.07646 | -0.024 | 6.39
12 | 0.444 | 0.08206 | -0.023 | 5.409
12.5 | 0.401 | 0.08826 | -0.022 | 4.548

## 52. Re 2M Mach 0.10 (2)
BIGFOIL.COM POLAR EXPORT
mh30
MH 30 7.84% |  |  |  | Cl Max: | 1.2291 | at alpha= | 11 | deg
XFOIL ncrit=9 |  |  |  | L/D Max: | 105.008 | at alpha= | 4 | deg
Re: | 2000000 |  |  | Cd Min: | 0.19434 | at alpha= | 16 | deg
Mach: | 0.1 |  |  | Cl=0 at alpha= | -1.8761 | deg
|  |  |  | @ Cl=0.1, Cd= | 0.0043964
|  |  |  | @ Cl=0.4, Cd= | 0.0042638
|  |  |  | @ Cl=0.6, Cd= | 0.0057201
alpha (deg) | Cl | Cd | Cm | Cl/Cd
-4 | -0.2316 | 0.00712 | -0.0455 | -32.5281
-3.5 | -0.1767 | 0.00669 | -0.0451 | -26.4126
-3 | -0.1219 | 0.00621 | -0.0447 | -19.6296
-2.5 | -0.0675 | 0.00571 | -0.0444 | -11.8214
-2 | -0.0135 | 0.00522 | -0.044 | -2.5862
-1.5 | 0.041 | 0.00482 | -0.0438 | 8.5062
-1 | 0.0949 | 0.00442 | -0.0435 | 21.4706
-0.5 | 0.149 | 0.00417 | -0.0431 | 35.7314
0 | 0.2023 | 0.00402 | -0.0426 | 50.3234
0.5 | 0.2547 | 0.00396 | -0.0418 | 64.3182
1 | 0.3058 | 0.00398 | -0.0406 | 76.8342
1.5 | 0.358 | 0.00406 | -0.0395 | 88.1773
2 | 0.4322 | 0.00442 | -0.0438 | 97.7828
2.5 | 0.4957 | 0.00482 | -0.0457 | 102.8423
3 | 0.546 | 0.00526 | -0.0446 | 103.8023
3.5 | 0.5968 | 0.00569 | -0.0436 | 104.8858
4 | 0.6479 | 0.00617 | -0.0428 | 105.0081
4.5 | 0.6983 | 0.00681 | -0.0418 | 102.5404
5 | 0.7497 | 0.00736 | -0.0411 | 101.8614
5.5 | 0.7998 | 0.00813 | -0.0401 | 98.3764
6 | 0.8504 | 0.00883 | -0.0393 | 96.308
6.5 | 0.9015 | 0.00947 | -0.0385 | 95.1954
7 | 0.9517 | 0.01022 | -0.0375 | 93.1213
7.5 | 1.0006 | 0.01119 | -0.0363 | 89.4191
8 | 1.0458 | 0.01271 | -0.0343 | 82.2817
8.5 | 1.0874 | 0.01465 | -0.0319 | 74.2253
9 | 1.126 | 0.01683 | -0.0293 | 66.9043
9.5 | 1.1615 | 0.01928 | -0.0263 | 60.2438
10 | 1.1937 | 0.02191 | -0.0231 | 54.482
10.5 | 1.2186 | 0.02505 | -0.0191 | 48.6467
11 | 1.2291 | 0.02897 | -0.0138 | 42.4266
12 | 1.1874 | 0.03886 | 0 | 30.5558
12.5 | 1.1552 | 0.04701 | 0.0005 | 24.5735
13 | 1.0206 | 0.08016 | -0.0194 | 12.732
13.5 | 1.0872 | 0.07469 | -0.0165 | 14.5562
14 | 0.9525 | 0.11947 | -0.042 | 7.9727
14.5 | 0.847 | 0.16692 | -0.0621 | 5.0743
15 | 0.8534 | 0.17721 | -0.0672 | 4.8158
15.5 | 0.8632 | 0.18612 | -0.0719 | 4.6379
16 | 0.8746 | 0.19434 | -0.0764 | 4.5004

## 53. Re 2M Mach 0.25 (1)
BIGFOIL.COM POLAR EXPORT
mh30
MH 30 7.84% |  |  |  | Cl Max: | 0.908 | at alpha= | 7 | deg
JavaFoil+Calcfoil stall+Eppler ext transition |  |  |  | L/D Max: | 144.571 | at alpha= | 4 | deg
Re: | 2000000 |  |  | Cd Min: | 0.00364 | at alpha= | 2 | deg
Mach: | 0.25 |  |  | Cl=0 at alpha= | -1.775 | deg
|  |  |  | @ Cl=0.1, Cd= | 0.08673
|  |  |  | @ Cl=0.4, Cd= | 0.08673
|  |  |  | @ Cl=0.6, Cd= | 0.08673
alpha (deg) | Cl | Cd | Cm | Cl/Cd
-10.5 | -0.05 | 0.07006 | -0.015 | -0.708
-10 | -0.047 | 0.06577 | -0.015 | -0.712
-9.5 | -0.044 | 0.06149 | -0.015 | -0.715
-9 | -0.102 | 0.05765 | -0.016 | -1.776
-8.5 | -0.163 | 0.054 | -0.016 | -3.011
-8 | -0.209 | 0.05052 | -0.017 | -4.142
-7.5 | -0.247 | 0.04727 | -0.017 | -5.227
-7 | -0.275 | 0.04452 | -0.017 | -6.169
-6.5 | -0.292 | 0.04105 | -0.018 | -7.115
-6 | -0.295 | 0.03927 | -0.017 | -7.522
-5.5 | -0.357 | 0.00615 | -0.037 | -58.079
-5 | -0.333 | 0.00592 | -0.037 | -56.3
-4.5 | -0.298 | 0.00577 | -0.037 | -51.552
-4 | -0.202 | 0.03239 | -0.011 | -6.25
-3.5 | -0.201 | 0.00543 | -0.038 | -37.127
-3 | -0.146 | 0.00527 | -0.038 | -27.639
-2.5 | -0.087 | 0.00514 | -0.038 | -16.943
-2 | -0.027 | 0.00423 | -0.039 | -6.462
-1.5 | 0.033 | 0.00401 | -0.039 | 8.255
-1 | 0.094 | 0.00389 | -0.039 | 24.095
-0.5 | 0.154 | 0.00384 | -0.04 | 40.106
0 | 0.215 | 0.00384 | -0.04 | 55.857
0.5 | 0.275 | 0.00379 | -0.041 | 72.53
1 | 0.336 | 0.00382 | -0.041 | 87.89
1.5 | 0.396 | 0.00387 | -0.041 | 102.291
2 | 0.456 | 0.00364 | -0.042 | 125.354
2.5 | 0.517 | 0.00388 | -0.042 | 133.116
3 | 0.577 | 0.00419 | -0.042 | 137.597
3.5 | 0.637 | 0.0045 | -0.043 | 141.744
4 | 0.698 | 0.00483 | -0.043 | 144.571
4.5 | 0.75 | 0.00523 | -0.043 | 143.518
5 | 0.801 | 0.00586 | -0.044 | 136.658
5.5 | 0.845 | 0.00672 | -0.044 | 125.873
6 | 0.881 | 0.00699 | -0.044 | 126.037
6.5 | 0.905 | 0.00734 | -0.045 | 123.254
7 | 0.908 | 0.00772 | -0.045 | 117.629
7.5 | 0.891 | 0.00813 | -0.045 | 109.666
8 | 0.852 | 0.00855 | -0.046 | 99.684
8.5 | 0.79 | 0.00894 | -0.046 | 88.389
9 | 0.698 | 0.01983 | -0.046 | 35.204
9.5 | 0.499 | 0.05539 | -0.03 | 9.001
10 | 0.4 | 0.06475 | -0.025 | 6.172
10.5 | 0.298 | 0.07077 | -0.023 | 4.216
11 | 0.182 | 0.07643 | -0.021 | 2.375
11.5 | 0.076 | 0.08246 | -0.021 | 0.917
12 | 0.078 | 0.08673 | -0.022 | 0.905

## 54. Re 2M Mach 0.25 (2)
BIGFOIL.COM POLAR EXPORT
mh30
MH 30 7.84% |  |  |  | Cl Max: | 1.169 | at alpha= | 9.5 | deg
XFOIL ncrit=9 |  |  |  | L/D Max: | 105.482 | at alpha= | 4 | deg
Re: | 2000000 |  |  | Cd Min: | 0.17461 | at alpha= | 14.5 | deg
Mach: | 0.25 |  |  | Cl=0 at alpha= | -1.8779 | deg
|  |  |  | @ Cl=0.1, Cd= | 0.0044817
|  |  |  | @ Cl=0.4, Cd= | 0.0042981
|  |  |  | @ Cl=0.6, Cd= | 0.0057029
alpha (deg) | Cl | Cd | Cm | Cl/Cd
-5 | -0.3455 | 0.01078 | -0.0506 | -32.0501
-4.5 | -0.2921 | 0.00928 | -0.0492 | -31.4763
-4 | -0.2393 | 0.00752 | -0.0476 | -31.8218
-3.5 | -0.183 | 0.00679 | -0.0468 | -26.9514
-3 | -0.126 | 0.00633 | -0.0462 | -19.9052
-2.5 | -0.0697 | 0.00582 | -0.0458 | -11.9759
-2 | -0.0137 | 0.0053 | -0.0454 | -2.5849
-1.5 | 0.0424 | 0.0049 | -0.0451 | 8.6531
-1 | 0.098 | 0.00449 | -0.0447 | 21.8263
-0.5 | 0.1536 | 0.00426 | -0.0443 | 36.0563
0 | 0.2084 | 0.00412 | -0.0437 | 50.5825
0.5 | 0.2625 | 0.00407 | -0.0429 | 64.4963
1 | 0.3154 | 0.00408 | -0.0418 | 77.3039
1.5 | 0.3671 | 0.00414 | -0.0402 | 88.6715
2 | 0.4441 | 0.00451 | -0.0446 | 98.4701
2.5 | 0.5106 | 0.00493 | -0.0467 | 103.57
3 | 0.5624 | 0.00538 | -0.0454 | 104.5353
3.5 | 0.6148 | 0.00583 | -0.0443 | 105.4545
4 | 0.6677 | 0.00633 | -0.0433 | 105.4818
4.5 | 0.7199 | 0.00699 | -0.0421 | 102.99
5 | 0.7731 | 0.00759 | -0.0411 | 101.8577
5.5 | 0.8247 | 0.00843 | -0.0399 | 97.8292
6 | 0.8776 | 0.00914 | -0.0387 | 96.0175
6.5 | 0.9303 | 0.00991 | -0.0375 | 93.8749
7 | 0.9819 | 0.01086 | -0.0359 | 90.4144
7.5 | 1.0313 | 0.01214 | -0.0339 | 84.9506
8 | 1.0755 | 0.01408 | -0.031 | 76.3849
8.5 | 1.1147 | 0.01655 | -0.0275 | 67.3535
9 | 1.1482 | 0.01961 | -0.0234 | 58.5518
9.5 | 1.169 | 0.02388 | -0.018 | 48.9531
10 | 1.1614 | 0.03007 | -0.0101 | 38.6232
10.5 | 1.113 | 0.03719 | -0.0001 | 29.9274
11 | 1.0762 | 0.04524 | 0.0018 | 23.7887
11.5 | 1.0277 | 0.05902 | -0.0056 | 17.4127
12 | 1.005 | 0.07377 | -0.0167 | 13.6234
12.5 | 0.9776 | 0.09133 | -0.0277 | 10.704
13 | 0.9503 | 0.10814 | -0.0364 | 8.7877
13.5 | 0.9062 | 0.1297 | -0.0471 | 6.9869
14 | 0.8576 | 0.1563 | -0.0594 | 5.4869
14.5 | 0.8472 | 0.17461 | -0.0671 | 4.852

## 55. Re 2M Mach 0.50 (1)
BIGFOIL.COM POLAR EXPORT
mh30
MH 30 7.84% |  |  |  | Cl Max: | 1.19 | at alpha= | 20 | deg
JavaFoil+Calcfoil stall+Eppler ext transition |  |  |  | L/D Max: | 144.633 | at alpha= | 4 | deg
Re: | 2000000 |  |  | Cd Min: | 0.0039 | at alpha= | 2 | deg
Mach: | 0.5 |  |  | Cl=0 at alpha= | -1.7721 | deg
|  |  |  | @ Cl=0.1, Cd= | 0.0041666
|  |  |  | @ Cl=0.4, Cd= | 0.0041231
|  |  |  | @ Cl=0.6, Cd= | 0.0043915
alpha (deg) | Cl | Cd | Cm | Cl/Cd
-20 | -0.971 | 0.17749 | -0.018 | -5.473
-19.5 | -0.946 | 0.17273 | -0.018 | -5.477
-19 | -0.92 | 0.16873 | -0.019 | -5.455
-18.5 | -0.895 | 0.16014 | -0.019 | -5.589
-18 | -0.869 | 0.15719 | -0.019 | -5.53
-17.5 | -0.846 | 0.15113 | -0.019 | -5.595
-17 | -0.818 | 0.14565 | -0.019 | -5.616
-16.5 | -0.79 | 0.14089 | -0.018 | -5.607
-16 | -0.764 | 0.13542 | -0.018 | -5.638
-15.5 | -0.737 | 0.1323 | -0.018 | -5.574
-15 | -0.711 | 0.12691 | -0.018 | -5.603
-14.5 | -0.685 | 0.1228 | -0.018 | -5.576
-14 | -0.659 | 0.11796 | -0.018 | -5.584
-13.5 | -0.634 | 0.11608 | -0.019 | -5.458
-13 | -0.605 | 0.10977 | -0.018 | -5.516
-12.5 | -0.578 | 0.10352 | -0.017 | -5.586
-12 | -0.552 | 0.09938 | -0.017 | -5.551
-11.5 | -0.525 | 0.09698 | -0.017 | -5.416
-11 | -0.499 | 0.09374 | -0.017 | -5.321
-10.5 | -0.472 | 0.08984 | -0.018 | -5.257
-10 | -0.446 | 0.08496 | -0.018 | -5.248
-9.5 | -0.418 | 0.07914 | -0.016 | -5.283
-9 | -0.392 | 0.07573 | -0.017 | -5.17
-8.5 | -0.365 | 0.07303 | -0.017 | -4.995
-8 | -0.338 | 0.07227 | -0.017 | -4.677
-7.5 | -0.311 | 0.0687 | -0.017 | -4.528
-7 | -0.285 | 0.04636 | -0.018 | -6.138
-6.5 | -0.257 | 0.04687 | -0.016 | -5.481
-6 | -0.23 | 0.04179 | -0.017 | -5.506
-5.5 | -0.204 | 0.03874 | -0.02 | -5.254
-5 | -0.219 | 0.00626 | -0.041 | -34.989
-4.5 | -0.185 | 0.00597 | -0.042 | -31.026
-4 | -0.235 | 0.00584 | -0.042 | -40.245
-3.5 | -0.172 | 0.03136 | -0.014 | -5.477
-3 | -0.16 | 0.00543 | -0.043 | -29.517
-2.5 | -0.097 | 0.00526 | -0.043 | -18.412
-2 | -0.031 | 0.00514 | -0.043 | -5.945
-1.5 | 0.037 | 0.00425 | -0.044 | 8.727
-1 | 0.105 | 0.00416 | -0.044 | 25.188
-0.5 | 0.172 | 0.0041 | -0.045 | 42.018
0 | 0.24 | 0.00405 | -0.045 | 59.235
0.5 | 0.308 | 0.00406 | -0.045 | 75.776
1 | 0.375 | 0.00409 | -0.046 | 91.608
1.5 | 0.443 | 0.00418 | -0.046 | 106.001
2 | 0.51 | 0.0039 | -0.046 | 130.734
2.5 | 0.578 | 0.00427 | -0.047 | 135.149
3 | 0.645 | 0.00464 | -0.047 | 138.95
3.5 | 0.713 | 0.00496 | -0.048 | 143.819
4 | 0.78 | 0.00539 | -0.048 | 144.633
4.5 | 0.833 | 0.00599 | -0.048 | 139.105
5 | 0.877 | 0.00711 | -0.049 | 123.238
5.5 | 0.89 | 0.00761 | -0.049 | 116.904
6 | 0.788 | 0.0081 | -0.05 | 97.362
6.5 | 0.565 | 0.00872 | -0.05 | 64.73
7 | 0.481 | 0.04805 | -0.022 | 10.007
7.5 | 0.624 | 0.022 | -0.05 | 28.343
8 | 0.536 | 0.05616 | -0.024 | 9.544
8.5 | 0.562 | 0.06535 | -0.022 | 8.604
9 | 0.59 | 0.07809 | -0.023 | 7.55
9.5 | 0.616 | 0.10673 | -0.022 | 5.772
10 | 0.644 | 0.08602 | -0.023 | 7.482
10.5 | 0.671 | 0.08978 | -0.024 | 7.473
11 | 0.7 | 0.09723 | -0.027 | 7.2
11.5 | 0.726 | 0.09787 | -0.026 | 7.418
12 | 0.753 | 0.10166 | -0.026 | 7.408
12.5 | 0.78 | 0.10859 | -0.027 | 7.188
13 | 0.81 | 0.11343 | -0.029 | 7.138
13.5 | 0.836 | 0.11733 | -0.029 | 7.127
14 | 0.863 | 0.12106 | -0.03 | 7.131
14.5 | 0.89 | 0.12635 | -0.03 | 7.048
15 | 0.918 | 0.12999 | -0.031 | 7.059
15.5 | 0.945 | 0.13644 | -0.032 | 6.929
16 | 0.976 | 0.14177 | -0.034 | 6.885
16.5 | 1.001 | 0.14623 | -0.033 | 6.843
17 | 1.027 | 0.14936 | -0.034 | 6.878
17.5 | 1.054 | 0.15464 | -0.034 | 6.816
18 | 1.081 | 0.15862 | -0.034 | 6.815
18.5 | 1.108 | 0.16305 | -0.035 | 6.797
19 | 1.139 | 0.16898 | -0.037 | 6.738
19.5 | 1.168 | 0.17462 | -0.038 | 6.687
20 | 1.19 | 0.17739 | -0.037 | 6.71

## 56. Re 2M Mach 0.50 (2)
BIGFOIL.COM POLAR EXPORT
mh30
MH 30 7.84% |  |  |  | Cl Max: | 1.1076 | at alpha= | 20 | deg
XFOIL ncrit=9 |  |  |  | L/D Max: | 250.882 | at alpha= | -0.5 | deg
Re: | 2000000 |  |  | Cd Min: | 0.3017 | at alpha= | 20 | deg
Mach: | 0.5 |  |  | Cl=0 at alpha= | -1.8557 | deg
|  |  |  | @ Cl=0.1, Cd= | 0.0007189
|  |  |  | @ Cl=0.4, Cd= | 0.0045622
|  |  |  | @ Cl=0.6, Cd= | 0.0056253
alpha (deg) | Cl | Cd | Cm | Cl/Cd
-20 | -0.8521 | 0.28017 | 0.0766 | -3.0414
-19.5 | -0.8299 | 0.27194 | 0.0715 | -3.0518
-19 | -0.8075 | 0.26362 | 0.0664 | -3.0631
-18.5 | -0.7852 | 0.25534 | 0.0615 | -3.0751
-18 | -0.7627 | 0.24695 | 0.0566 | -3.0885
-17.5 | -0.7403 | 0.23865 | 0.0517 | -3.102
-17 | -0.7175 | 0.2302 | 0.047 | -3.1169
-16.5 | -0.695 | 0.22176 | 0.0423 | -3.134
-16 | -0.6734 | 0.21329 | 0.0377 | -3.1572
-15.5 | -0.6519 | 0.205 | 0.0331 | -3.18
-15 | -0.6311 | 0.19643 | 0.0286 | -3.2128
-14.5 | -0.6107 | 0.18809 | 0.0243 | -3.2468
-14 | -0.5911 | 0.17961 | 0.0201 | -3.291
-13.5 | -0.5749 | 0.1702 | 0.0158 | -3.3778
-13 | -0.5564 | 0.16283 | 0.0122 | -3.4171
-12.5 | -0.5388 | 0.15498 | 0.0084 | -3.4766
-12 | -0.5222 | 0.14697 | 0.0047 | -3.5531
-11.5 | -0.5052 | 0.13881 | 0.001 | -3.6395
-11 | -0.4907 | 0.13066 | -0.0027 | -3.7555
-10.5 | -0.4773 | 0.12281 | -0.006 | -3.8865
-10 | -0.4652 | 0.11487 | -0.0092 | -4.0498
-9.5 | -0.4546 | 0.107 | -0.0122 | -4.2486
-9 | -0.4454 | 0.09909 | -0.0153 | -4.4949
-8.5 | -0.4366 | 0.0915 | -0.0183 | -4.7716
-8 | -0.4307 | 0.08355 | -0.0215 | -5.155
-7.5 | -0.4369 | 0.07453 | -0.0257 | -5.8621
-7 | -0.4374 | 0.06692 | -0.0294 | -6.5362
-6.5 | -0.4463 | 0.05966 | -0.0333 | -7.4807
-6 | -0.3998 | 0.0442 | -0.0597 | -9.0452
-5.5 | -0.3823 | 0.03279 | -0.0658 | -11.659
-5 | -0.3611 | 0.01132 | -0.0586 | -31.8993
-4.5 | -0.3265 | 0.00485 | -0.0571 | -67.3196
-4 | -0.274 | 0.00206 | -0.0546 | -133.0097
-3.5 | -0.2125 | 0.00132 | -0.0525 | -160.9848
-3 | -0.1473 | 0.0011 | -0.0512 | -133.9091
-2.5 | -0.0821 | 0.00097 | -0.0502 | -84.6392
-2 | -0.0183 | 0.00086 | -0.0497 | -21.2791
-1.5 | 0.0451 | 0.00078 | -0.0492 | 57.8205
-1 | 0.108 | 0.00071 | -0.0488 | 152.1127
-0.5 | 0.1706 | 0.00068 | -0.0483 | 250.8824
0 | 0.2356 | 0.00453 | -0.0487 | 52.0088
0.5 | 0.2969 | 0.00449 | -0.0478 | 66.1247
1 | 0.3573 | 0.00451 | -0.0466 | 79.2239
1.5 | 0.4146 | 0.00458 | -0.0444 | 90.524
2 | 0.4928 | 0.00491 | -0.0468 | 100.3666
2.5 | 0.5759 | 0.00542 | -0.0505 | 106.2546
3 | 0.6346 | 0.00592 | -0.0485 | 107.1959
3.5 | 0.6946 | 0.00644 | -0.0466 | 107.8571
4 | 0.755 | 0.00706 | -0.0446 | 106.9405
4.5 | 0.8156 | 0.0078 | -0.0424 | 104.5641
5 | 0.8764 | 0.00864 | -0.0399 | 101.4352
5.5 | 0.9366 | 0.00966 | -0.037 | 96.9565
6 | 0.9963 | 0.01096 | -0.0331 | 90.9033
6.5 | 1.0453 | 0.01346 | -0.027 | 77.6597
7 | 1.074 | 0.01792 | -0.0186 | 59.933
7.5 | 1.0769 | 0.02422 | -0.0094 | 44.4633
8 | 1.0482 | 0.03033 | 0.0005 | 34.5598
8.5 | 1.0118 | 0.03785 | 0.0045 | 26.7318
9 | 0.9782 | 0.0482 | 0.0001 | 20.2946
9.5 | 0.9477 | 0.06307 | -0.0119 | 15.0262
10 | 0.922 | 0.07879 | -0.022 | 11.702
10.5 | 0.8953 | 0.09344 | -0.0302 | 9.5815
11 | 0.8777 | 0.10698 | -0.0379 | 8.2043
11.5 | 0.8623 | 0.12105 | -0.0457 | 7.1235
12 | 0.8553 | 0.13441 | -0.053 | 6.3634
12.5 | 0.8537 | 0.14751 | -0.0599 | 5.7874
13 | 0.8578 | 0.16003 | -0.0664 | 5.3602
13.5 | 0.866 | 0.17187 | -0.0725 | 5.0387
14 | 0.8778 | 0.18312 | -0.0783 | 4.7936
15 | 0.9039 | 0.20605 | -0.0896 | 4.3868
15.5 | 0.9225 | 0.21602 | -0.0949 | 4.2704
16 | 0.9432 | 0.22618 | -0.1004 | 4.1701
16.5 | 0.963 | 0.23582 | -0.1056 | 4.0836
17 | 0.9834 | 0.24429 | -0.1107 | 4.0255
17.5 | 1.0018 | 0.2539 | -0.116 | 3.9456
18 | 1.0224 | 0.26361 | -0.1213 | 3.8785
18.5 | 1.0432 | 0.27329 | -0.1268 | 3.8172
19 | 1.0657 | 0.28376 | -0.1325 | 3.7556
19.5 | 1.0868 | 0.29287 | -0.1378 | 3.7109
20 | 1.1076 | 0.3017 | -0.1432 | 3.6712

## 57. Re 3M Mach 0.00 (1)
BIGFOIL.COM POLAR EXPORT
mh30
MH 30 7.84% |  |  |  | Cl Max: | 0.925 | at alpha= | 7.5 | deg
JavaFoil+Calcfoil stall+Eppler ext transition |  |  |  | L/D Max: | 150.035 | at alpha= | 4.5 | deg
Re: | 3000000 |  |  | Cd Min: | 0.00377 | at alpha= | 2.5 | deg
Mach: | 0 |  |  | Cl=0 at alpha= | -1.7759 | deg
|  |  |  | @ Cl=0.1, Cd= | 0.0040429
|  |  |  | @ Cl=0.4, Cd= | 0.0039973
|  |  |  | @ Cl=0.6, Cd= | 0.08065
alpha (deg) | Cl | Cd | Cm | Cl/Cd
-12.5 | -0.207 | 0.08261 | -0.015 | -2.502
-12 | -0.222 | 0.0781 | -0.015 | -2.845
-11.5 | -0.239 | 0.07322 | -0.016 | -3.258
-11 | -0.256 | 0.06858 | -0.016 | -3.726
-10.5 | -0.273 | 0.06415 | -0.017 | -4.255
-10 | -0.29 | 0.05998 | -0.018 | -4.836
-9.5 | -0.306 | 0.05628 | -0.018 | -5.444
-9 | -0.324 | 0.04987 | -0.02 | -6.49
-8.5 | -0.337 | 0.04594 | -0.021 | -7.335
-8 | -0.421 | 0.00686 | -0.034 | -61.469
-7.5 | -0.426 | 0.0066 | -0.034 | -64.643
-7 | -0.425 | 0.00638 | -0.034 | -66.584
-6.5 | -0.415 | 0.00615 | -0.035 | -67.447
-6 | -0.397 | 0.00597 | -0.035 | -66.471
-5.5 | -0.371 | 0.00577 | -0.035 | -64.241
-5 | -0.336 | 0.00559 | -0.036 | -60.224
-4.5 | -0.295 | 0.00541 | -0.036 | -54.564
-4 | -0.248 | 0.00527 | -0.036 | -47.084
-3.5 | -0.196 | 0.00512 | -0.037 | -38.294
-3 | -0.141 | 0.00498 | -0.037 | -28.391
-2.5 | -0.084 | 0.0049 | -0.037 | -17.2
-2 | -0.026 | 0.00423 | -0.038 | -6.257
-1.5 | 0.032 | 0.00416 | -0.038 | 7.711
-1 | 0.091 | 0.00406 | -0.038 | 22.336
-0.5 | 0.149 | 0.00395 | -0.039 | 37.763
0 | 0.208 | 0.0039 | -0.039 | 53.271
0.5 | 0.266 | 0.00391 | -0.039 | 68.177
1 | 0.325 | 0.00395 | -0.04 | 82.145
1.5 | 0.383 | 0.00398 | -0.04 | 96.313
2 | 0.442 | 0.00404 | -0.04 | 109.251
2.5 | 0.5 | 0.00377 | -0.041 | 132.623
3 | 0.559 | 0.00396 | -0.041 | 140.995
3.5 | 0.617 | 0.00422 | -0.041 | 146.257
4 | 0.676 | 0.00452 | -0.042 | 149.453
4.5 | 0.727 | 0.00485 | -0.042 | 150.035
5 | 0.778 | 0.00521 | -0.042 | 149.286
5.5 | 0.824 | 0.00609 | -0.043 | 135.319
6 | 0.864 | 0.00632 | -0.043 | 136.802
6.5 | 0.897 | 0.00659 | -0.043 | 136.128
7 | 0.916 | 0.00691 | -0.044 | 132.714
7.5 | 0.925 | 0.00723 | -0.044 | 127.897
8 | 0.921 | 0.00757 | -0.044 | 121.709
8.5 | 0.905 | 0.00792 | -0.045 | 114.256
9 | 0.879 | 0.0082 | -0.045 | 107.188
9.5 | 0.844 | 0.00857 | -0.045 | 98.388
10 | 0.801 | 0.00901 | -0.046 | 88.951
10.5 | 0.741 | 0.01826 | -0.045 | 40.59
11 | 0.676 | 0.01654 | -0.044 | 40.882
11.5 | 0.558 | 0.05137 | -0.036 | 10.869
12 | 0.497 | 0.07036 | -0.03 | 7.065
12.5 | 0.452 | 0.08065 | -0.027 | 5.605

## 58. Re 3M Mach 0.00 (2)
BIGFOIL.COM POLAR EXPORT
mh30
MH 30 7.84% |  |  |  | Cl Max: | 1.2715 | at alpha= | 11.5 | deg
XFOIL ncrit=9 |  |  |  | L/D Max: | 110.278 | at alpha= | 3.5 | deg
Re: | 3000000 |  |  | Cd Min: | 0.20532 | at alpha= | 16.5 | deg
Mach: | 0 |  |  | Cl=0 at alpha= | -1.8612 | deg
|  |  |  | @ Cl=0.1, Cd= | 0.0043951
|  |  |  | @ Cl=0.4, Cd= | 0.0042503
|  |  |  | @ Cl=0.6, Cd= | 0.0054408
alpha (deg) | Cl | Cd | Cm | Cl/Cd
-5.5 | -0.3896 | 0.01091 | -0.0471 | -35.7104
-5 | -0.3414 | 0.00823 | -0.0454 | -41.4824
-4.5 | -0.2888 | 0.00716 | -0.0446 | -40.3352
-4 | -0.2344 | 0.00653 | -0.0441 | -35.8959
-3.5 | -0.1794 | 0.00613 | -0.0438 | -29.2659
-3 | -0.1242 | 0.00579 | -0.0436 | -21.4508
-2 | -0.0151 | 0.00504 | -0.0432 | -2.996
-1.5 | 0.0393 | 0.0047 | -0.043 | 8.3617
-1 | 0.0933 | 0.00441 | -0.0428 | 21.1565
-0.5 | 0.1473 | 0.00429 | -0.0426 | 34.3357
0 | 0.2009 | 0.00418 | -0.0423 | 48.0622
0.5 | 0.2546 | 0.00417 | -0.0419 | 61.0552
1 | 0.3081 | 0.00418 | -0.0415 | 73.7081
1.5 | 0.3603 | 0.00421 | -0.0408 | 85.5819
2 | 0.4096 | 0.00426 | -0.0393 | 96.1502
2.5 | 0.4781 | 0.00459 | -0.0423 | 104.1612
3 | 0.5436 | 0.00502 | -0.0448 | 108.2869
3.5 | 0.5944 | 0.00539 | -0.0439 | 110.2783
4 | 0.6451 | 0.00585 | -0.043 | 110.2735
4.5 | 0.6959 | 0.00639 | -0.0421 | 108.9045
5 | 0.7469 | 0.00693 | -0.0414 | 107.7778
5.5 | 0.7976 | 0.00757 | -0.0406 | 105.3633
6 | 0.8487 | 0.00815 | -0.0399 | 104.135
6.5 | 0.9003 | 0.00867 | -0.0393 | 103.8408
7 | 0.9504 | 0.00938 | -0.0385 | 101.322
7.5 | 1.0001 | 0.01019 | -0.0375 | 98.1452
8 | 1.0492 | 0.01104 | -0.0364 | 95.0362
8.5 | 1.0964 | 0.01213 | -0.0351 | 90.3875
9 | 1.1408 | 0.01353 | -0.0334 | 84.3163
9.5 | 1.1802 | 0.01552 | -0.0309 | 76.0438
10 | 1.2141 | 0.01808 | -0.0278 | 67.1515
10.5 | 1.2457 | 0.02066 | -0.0246 | 60.2953
11 | 1.271 | 0.02359 | -0.0208 | 53.8788
11.5 | 1.2715 | 0.02845 | -0.0143 | 44.6924
12 | 1.2536 | 0.03239 | -0.0056 | 38.7033
12.5 | 1.218 | 0.03879 | 0.0004 | 31.3998
13 | 1.1759 | 0.04829 | 0.0002 | 24.3508
13.5 | 1.142 | 0.06065 | -0.0066 | 18.8293
14 | 1.1022 | 0.07841 | -0.0188 | 14.0569
14.5 | 1.0669 | 0.09705 | -0.03 | 10.9933
15 | 0.997 | 0.1252 | -0.0452 | 7.9633
16 | 0.8681 | 0.19566 | -0.0762 | 4.4368
16.5 | 0.8796 | 0.20532 | -0.0809 | 4.284

## 59. Re 3M Mach 0.10 (1)
BIGFOIL.COM POLAR EXPORT
mh30
MH 30 7.84% |  |  |  | Cl Max: | 0.922 | at alpha= | 7.5 | deg
JavaFoil+Calcfoil stall+Eppler ext transition |  |  |  | L/D Max: | 150.189 | at alpha= | 4.5 | deg
Re: | 3000000 |  |  | Cd Min: | 0.00391 | at alpha= | 0 | deg
Mach: | 0.1 |  |  | Cl=0 at alpha= | -1.7712 | deg
|  |  |  | @ Cl=0.1, Cd= | 0.0040532
|  |  |  | @ Cl=0.4, Cd= | 0.0040078
|  |  |  | @ Cl=0.6, Cd= | 0.08316
alpha (deg) | Cl | Cd | Cm | Cl/Cd
-12 | -0.189 | 0.07894 | -0.015 | -2.389
-11.5 | -0.206 | 0.07395 | -0.016 | -2.792
-11 | -0.225 | 0.0694 | -0.016 | -3.244
-10.5 | -0.245 | 0.06487 | -0.017 | -3.771
-10 | -0.264 | 0.06063 | -0.017 | -4.361
-9.5 | -0.284 | 0.0568 | -0.018 | -4.991
-9 | -0.303 | 0.05122 | -0.02 | -5.915
-8.5 | -0.319 | 0.04763 | -0.02 | -6.698
-8 | -0.352 | 0.02775 | -0.027 | -12.693
-7.5 | -0.414 | 0.00662 | -0.034 | -62.606
-7 | -0.416 | 0.0064 | -0.035 | -65.015
-6.5 | -0.41 | 0.00618 | -0.035 | -66.317
-6 | -0.394 | 0.00599 | -0.035 | -65.776
-5.5 | -0.369 | 0.00579 | -0.036 | -63.865
-5 | -0.336 | 0.0056 | -0.036 | -60.083
-4.5 | -0.296 | 0.00542 | -0.036 | -54.576
-4 | -0.249 | 0.00528 | -0.036 | -47.082
-3.5 | -0.197 | 0.00513 | -0.037 | -38.416
-3 | -0.142 | 0.00498 | -0.037 | -28.491
-2.5 | -0.085 | 0.00491 | -0.037 | -17.269
-2 | -0.027 | 0.00425 | -0.038 | -6.256
-1.5 | 0.032 | 0.00417 | -0.038 | 7.732
-1 | 0.091 | 0.00407 | -0.038 | 22.407
-0.5 | 0.15 | 0.00396 | -0.039 | 37.877
0 | 0.209 | 0.00391 | -0.039 | 53.427
0.5 | 0.268 | 0.00391 | -0.039 | 68.367
1 | 0.326 | 0.00396 | -0.04 | 82.393
1.5 | 0.385 | 0.00399 | -0.04 | 96.581
2 | 0.444 | 0.00406 | -0.04 | 109.486
2.5 | 0.503 | 0.00418 | -0.041 | 120.237
3 | 0.562 | 0.00398 | -0.041 | 141.159
3.5 | 0.62 | 0.00424 | -0.041 | 146.344
4 | 0.679 | 0.00454 | -0.042 | 149.703
4.5 | 0.731 | 0.00487 | -0.042 | 150.189
5 | 0.782 | 0.00524 | -0.042 | 149.196
5.5 | 0.828 | 0.00612 | -0.043 | 135.302
6 | 0.867 | 0.00635 | -0.043 | 136.597
6.5 | 0.898 | 0.00662 | -0.043 | 135.665
7 | 0.916 | 0.00695 | -0.044 | 131.88
7.5 | 0.922 | 0.00728 | -0.044 | 126.614
8 | 0.914 | 0.00763 | -0.044 | 119.886
8.5 | 0.894 | 0.00799 | -0.045 | 111.806
9 | 0.862 | 0.00828 | -0.045 | 104.067
9.5 | 0.82 | 0.00867 | -0.045 | 94.625
10 | 0.771 | 0.00913 | -0.046 | 84.457
10.5 | 0.702 | 0.01701 | -0.045 | 41.257
11 | 0.619 | 0.02351 | -0.043 | 26.323
11.5 | 0.504 | 0.06223 | -0.032 | 8.095
12 | 0.449 | 0.07496 | -0.028 | 5.995
12.5 | 0.404 | 0.08316 | -0.026 | 4.858

## 60. Re 3M Mach 0.10 (2)
BIGFOIL.COM POLAR EXPORT
mh30
MH 30 7.84% |  |  |  | Cl Max: | 1.2582 | at alpha= | 11 | deg
XFOIL ncrit=9 |  |  |  | L/D Max: | 110.323 | at alpha= | 4 | deg
Re: | 3000000 |  |  | Cd Min: | 0.19719 | at alpha= | 16 | deg
Mach: | 0.1 |  |  | Cl=0 at alpha= | -99 | deg
|  |  |  | @ Cl=0.1, Cd= | 0.0042
|  |  |  | @ Cl=0.4, Cd= | 0.004268
|  |  |  | @ Cl=0.6, Cd= | 0.0054408
alpha (deg) | Cl | Cd | Cm | Cl/Cd
0 | 0.202 | 0.0042 | -0.0425 | 48.0952
0.5 | 0.2561 | 0.00418 | -0.0421 | 61.2679
1 | 0.3098 | 0.00419 | -0.0417 | 73.9379
1.5 | 0.3623 | 0.00423 | -0.041 | 85.6501
2 | 0.4119 | 0.00428 | -0.0395 | 96.2383
2.5 | 0.4806 | 0.00461 | -0.0425 | 104.2516
3 | 0.5466 | 0.00503 | -0.045 | 108.668
3.5 | 0.5977 | 0.00542 | -0.044 | 110.2768
4 | 0.6487 | 0.00588 | -0.0431 | 110.3231
4.5 | 0.6999 | 0.00641 | -0.0422 | 109.1888
5 | 0.7512 | 0.00697 | -0.0414 | 107.7762
5.5 | 0.8021 | 0.00762 | -0.0406 | 105.2625
6 | 0.8537 | 0.00821 | -0.0398 | 103.9829
6.5 | 0.9056 | 0.00874 | -0.0392 | 103.6156
7 | 0.9558 | 0.00953 | -0.0382 | 100.2938
7.5 | 1.0061 | 0.01031 | -0.0371 | 97.5849
8 | 1.0552 | 0.01124 | -0.0359 | 93.879
8.5 | 1.102 | 0.01246 | -0.0344 | 88.443
9 | 1.1454 | 0.01407 | -0.0323 | 81.4072
9.5 | 1.1826 | 0.01639 | -0.0294 | 72.1538
10 | 1.2132 | 0.01941 | -0.0257 | 62.5039
10.5 | 1.2403 | 0.02249 | -0.0219 | 55.149
11 | 1.2582 | 0.02601 | -0.0172 | 48.3737
11.5 | 1.2389 | 0.03112 | -0.008 | 39.8104
12 | 1.2157 | 0.03591 | -0.0011 | 33.8541
12.5 | 1.1765 | 0.0439 | 0.0014 | 26.7995
13 | 1.1349 | 0.05579 | -0.0035 | 20.3424
13.5 | 1.1009 | 0.07124 | -0.0142 | 15.4534
14 | 1.0624 | 0.09056 | -0.0265 | 11.7314
14.5 | 1.025 | 0.10988 | -0.0371 | 9.3284
15 | 0.8464 | 0.178 | -0.0679 | 4.7551
15.5 | 0.8552 | 0.18836 | -0.0728 | 4.5402
16 | 0.8685 | 0.19719 | -0.0772 | 4.4044

## 61. Re 3M Mach 0.25 (1)
BIGFOIL.COM POLAR EXPORT
mh30
MH 30 7.84% |  |  |  | Cl Max: | 0.908 | at alpha= | 7 | deg
JavaFoil+Calcfoil stall+Eppler ext transition |  |  |  | L/D Max: | 150.899 | at alpha= | 4 | deg
Re: | 3000000 |  |  | Cd Min: | 0.00396 | at alpha= | 0.5 | deg
Mach: | 0.25 |  |  | Cl=0 at alpha= | -1.775 | deg
|  |  |  | @ Cl=0.1, Cd= | 0.08318
|  |  |  | @ Cl=0.4, Cd= | 0.08318
|  |  |  | @ Cl=0.6, Cd= | 0.08318
alpha (deg) | Cl | Cd | Cm | Cl/Cd
-11 | -0.052 | 0.07283 | -0.015 | -0.72
-10.5 | -0.05 | 0.06773 | -0.016 | -0.734
-10 | -0.047 | 0.06366 | -0.016 | -0.737
-9.5 | -0.044 | 0.05939 | -0.017 | -0.743
-9 | -0.103 | 0.05572 | -0.017 | -1.843
-8.5 | -0.163 | 0.05163 | -0.018 | -3.164
-8 | -0.211 | 0.04762 | -0.019 | -4.426
-7.5 | -0.253 | 0.04015 | -0.023 | -6.297
-7 | -0.341 | 0.00648 | -0.036 | -52.712
-6.5 | -0.362 | 0.00629 | -0.036 | -57.557
-6 | -0.367 | 0.00607 | -0.036 | -60.424
-5.5 | -0.357 | 0.00587 | -0.037 | -60.805
-5 | -0.333 | 0.00566 | -0.037 | -58.881
-4.5 | -0.298 | 0.00547 | -0.037 | -54.407
-4 | -0.253 | 0.00532 | -0.037 | -47.533
-3.5 | -0.201 | 0.00517 | -0.038 | -39
-3 | -0.146 | 0.00502 | -0.038 | -29.024
-2.5 | -0.087 | 0.00493 | -0.038 | -17.647
-2 | -0.027 | 0.00429 | -0.039 | -6.368
-1.5 | 0.033 | 0.00421 | -0.039 | 7.876
-1 | 0.094 | 0.00411 | -0.039 | 22.786
-0.5 | 0.154 | 0.00399 | -0.04 | 38.604
0 | 0.215 | 0.00397 | -0.04 | 54.022
0.5 | 0.275 | 0.00396 | -0.041 | 69.398
1 | 0.336 | 0.00401 | -0.041 | 83.745
1.5 | 0.396 | 0.00404 | -0.041 | 97.934
2 | 0.456 | 0.00412 | -0.042 | 110.751
2.5 | 0.517 | 0.00425 | -0.042 | 121.605
3 | 0.577 | 0.00405 | -0.042 | 142.615
3.5 | 0.637 | 0.00432 | -0.043 | 147.49
4 | 0.698 | 0.00462 | -0.043 | 150.899
4.5 | 0.75 | 0.00498 | -0.043 | 150.777
5 | 0.801 | 0.00544 | -0.044 | 147.326
5.5 | 0.845 | 0.00627 | -0.044 | 134.952
6 | 0.881 | 0.00652 | -0.044 | 135.122
6.5 | 0.905 | 0.00685 | -0.045 | 132.163
7 | 0.908 | 0.0072 | -0.045 | 126.129
7.5 | 0.891 | 0.00758 | -0.045 | 117.559
8 | 0.852 | 0.00798 | -0.046 | 106.711
8.5 | 0.79 | 0.00839 | -0.046 | 94.156
9 | 0.707 | 0.00875 | -0.046 | 80.86
9.5 | 0.599 | 0.01978 | -0.046 | 30.297
10 | 0.454 | 0.02536 | -0.042 | 17.92
10.5 | 0.303 | 0.06357 | -0.029 | 4.768
11 | 0.183 | 0.07235 | -0.026 | 2.526
11.5 | 0.076 | 0.07877 | -0.024 | 0.964
12 | 0.079 | 0.08318 | -0.025 | 0.947

## 62. Re 3M Mach 0.25 (2)
BIGFOIL.COM POLAR EXPORT
mh30
MH 30 7.84% |  |  |  | Cl Max: | 1.1724 | at alpha= | 9.5 | deg
XFOIL ncrit=9 |  |  |  | L/D Max: | 111.41 | at alpha= | 3.5 | deg
Re: | 3000000 |  |  | Cd Min: | 0.25573 | at alpha= | -20 | deg
Mach: | 0.25 |  |  | Cl=0 at alpha= | -1.8619 | deg
|  |  |  | @ Cl=0.1, Cd= | 0.0044837
|  |  |  | @ Cl=0.4, Cd= | 0.0043459
|  |  |  | @ Cl=0.6, Cd= | 0.005408
alpha (deg) | Cl | Cd | Cm | Cl/Cd
-20 | -0.7729 | 0.25573 | 0.0623 | -3.0223
-19.5 | -0.7548 | 0.24875 | 0.058 | -3.0344
-19 | -0.7367 | 0.24163 | 0.0538 | -3.0489
-18.5 | -0.7187 | 0.23468 | 0.0496 | -3.0625
-18 | -0.7008 | 0.22741 | 0.0455 | -3.0817
-17.5 | -0.683 | 0.2203 | 0.0415 | -3.1003
-17 | -0.6655 | 0.21296 | 0.0375 | -3.125
-16.5 | -0.5291 | 0.18646 | 0.036 | -2.8376
-16 | -0.5163 | 0.18056 | 0.0323 | -2.8594
-15.5 | -0.5033 | 0.17495 | 0.0285 | -2.8768
-15 | -0.4909 | 0.16909 | 0.0247 | -2.9032
-14.5 | -0.4789 | 0.16324 | 0.021 | -2.9337
-14 | -0.4672 | 0.15716 | 0.0172 | -2.9728
-13.5 | -0.4601 | 0.15174 | 0.0133 | -3.0322
-13 | -0.4516 | 0.1457 | 0.0095 | -3.0995
-12.5 | -0.4411 | 0.13861 | 0.0057 | -3.1823
-12 | -0.4312 | 0.13113 | 0.002 | -3.2883
-11.5 | -0.4224 | 0.12328 | -0.0015 | -3.4263
-11 | -0.4153 | 0.11495 | -0.0051 | -3.6129
-10.5 | -0.4986 | 0.11407 | -0.0051 | -4.371
-10 | -0.4926 | 0.10619 | -0.0079 | -4.6389
-9.5 | -0.4879 | 0.09826 | -0.0109 | -4.9654
-9 | -0.4996 | 0.08694 | -0.016 | -5.7465
-8.5 | -0.4988 | 0.07857 | -0.0203 | -6.3485
-8 | -0.5071 | 0.06922 | -0.0262 | -7.3259
-7.5 | -0.5193 | 0.05762 | -0.0377 | -9.0125
-7 | -0.49 | 0.03961 | -0.055 | -12.3706
-6.5 | -0.466 | 0.02881 | -0.0571 | -16.1749
-5 | -0.3528 | 0.00976 | -0.0489 | -36.1475
-4.5 | -0.2998 | 0.00785 | -0.0474 | -38.1911
-4 | -0.2441 | 0.0068 | -0.0464 | -35.8971
-3.5 | -0.1868 | 0.00624 | -0.0458 | -29.9359
-3 | -0.129 | 0.00595 | -0.0455 | -21.6807
-2.5 | -0.0719 | 0.00557 | -0.0451 | -12.9084
-2 | -0.0156 | 0.00512 | -0.0448 | -3.0469
-1.5 | 0.0409 | 0.00477 | -0.0445 | 8.5744
-1 | 0.0968 | 0.00449 | -0.0443 | 21.559
0 | 0.2082 | 0.00427 | -0.0436 | 48.7588
0.5 | 0.2638 | 0.00426 | -0.0433 | 61.9249
1 | 0.3192 | 0.00428 | -0.0428 | 74.5794
1.5 | 0.3734 | 0.00432 | -0.0421 | 86.4352
2 | 0.4248 | 0.00437 | -0.0406 | 97.2082
2.5 | 0.4942 | 0.0047 | -0.0432 | 105.1489
3 | 0.5633 | 0.00513 | -0.0459 | 109.8051
3.5 | 0.6161 | 0.00553 | -0.0447 | 111.4105
4 | 0.6688 | 0.00602 | -0.0436 | 111.0963
4.5 | 0.7217 | 0.00657 | -0.0426 | 109.8478
5 | 0.7747 | 0.00719 | -0.0415 | 107.7469
5.5 | 0.8276 | 0.00788 | -0.0404 | 105.0254
6 | 0.8814 | 0.00849 | -0.0394 | 103.8163
6.5 | 0.9345 | 0.00921 | -0.0382 | 101.4658
7 | 0.9867 | 0.01013 | -0.0366 | 97.4038
7.5 | 1.0379 | 0.01118 | -0.0349 | 92.8354
8 | 1.085 | 0.01278 | -0.0324 | 84.8983
8.5 | 1.1257 | 0.01512 | -0.029 | 74.4511
9 | 1.1576 | 0.01849 | -0.0245 | 62.6068
9.5 | 1.1724 | 0.0236 | -0.0184 | 49.678
10 | 1.161 | 0.03004 | -0.0102 | 38.6485
10.5 | 1.119 | 0.03605 | -0.0004 | 31.0402
11 | 1.0898 | 0.04292 | 0.0021 | 25.3914

## 63. Re 3M Mach 0.50 (1)
BIGFOIL.COM POLAR EXPORT
mh30
MH 30 7.84% |  |  |  | Cl Max: | 1.192 | at alpha= | 20 | deg
JavaFoil+Calcfoil stall+Eppler ext transition |  |  |  | L/D Max: | 151.743 | at alpha= | 4 | deg
Re: | 3000000 |  |  | Cd Min: | 0.00416 | at alpha= | 0 | deg
Mach: | 0.5 |  |  | Cl=0 at alpha= | -1.7721 | deg
|  |  |  | @ Cl=0.1, Cd= | 0.0042881
|  |  |  | @ Cl=0.4, Cd= | 0.0042394
|  |  |  | @ Cl=0.6, Cd= | 0.004534
alpha (deg) | Cl | Cd | Cm | Cl/Cd
-20 | -0.973 | 0.16891 | -0.019 | -5.759
-19.5 | -0.947 | 0.16408 | -0.019 | -5.772
-19 | -0.921 | 0.15811 | -0.019 | -5.827
-18.5 | -0.896 | 0.15287 | -0.019 | -5.861
-18 | -0.87 | 0.14757 | -0.019 | -5.897
-17.5 | -0.846 | 0.14511 | -0.02 | -5.832
-17 | -0.82 | 0.1377 | -0.019 | -5.952
-16.5 | -0.792 | 0.13343 | -0.019 | -5.932
-16 | -0.764 | 0.1283 | -0.018 | -5.958
-15.5 | -0.738 | 0.1239 | -0.018 | -5.956
-15 | -0.712 | 0.11925 | -0.018 | -5.969
-14.5 | -0.685 | 0.11664 | -0.018 | -5.877
-14 | -0.659 | 0.11085 | -0.018 | -5.946
-13.5 | -0.634 | 0.11052 | -0.019 | -5.736
-13 | -0.607 | 0.10386 | -0.019 | -5.841
-12.5 | -0.579 | 0.09936 | -0.018 | -5.824
-12 | -0.552 | 0.09515 | -0.017 | -5.801
-11.5 | -0.526 | 0.09058 | -0.018 | -5.803
-11 | -0.499 | 0.08735 | -0.018 | -5.714
-10.5 | -0.473 | 0.08349 | -0.018 | -5.66
-10 | -0.446 | 0.08103 | -0.018 | -5.504
-9.5 | -0.419 | 0.07407 | -0.017 | -5.652
-9 | -0.392 | 0.06404 | -0.018 | -6.124
-8.5 | -0.366 | 0.058 | -0.018 | -6.303
-8 | -0.339 | 0.05277 | -0.019 | -6.422
-7.5 | -0.312 | 0.04853 | -0.019 | -6.432
-7 | -0.287 | 0.04375 | -0.022 | -6.552
-6.5 | -0.257 | 0.0454 | -0.017 | -5.661
-6 | -0.231 | 0.04057 | -0.02 | -5.687
-5.5 | -0.253 | 0.00619 | -0.041 | -40.831
-5 | -0.219 | 0.00601 | -0.041 | -36.459
-4.5 | -0.185 | 0.00575 | -0.042 | -32.232
-4 | -0.235 | 0.00555 | -0.042 | -42.318
-3.5 | -0.214 | 0.00535 | -0.042 | -40.08
-3 | -0.16 | 0.00518 | -0.043 | -30.947
-2.5 | -0.097 | 0.00505 | -0.043 | -19.169
-2 | -0.031 | 0.00502 | -0.043 | -6.086
-1.5 | 0.037 | 0.00439 | -0.044 | 8.444
-1 | 0.105 | 0.00428 | -0.044 | 24.452
-0.5 | 0.172 | 0.00419 | -0.045 | 41.118
0 | 0.24 | 0.00416 | -0.045 | 57.625
0.5 | 0.308 | 0.0042 | -0.045 | 73.155
1 | 0.375 | 0.00421 | -0.046 | 89.075
1.5 | 0.443 | 0.00429 | -0.046 | 103.238
2 | 0.51 | 0.00445 | -0.046 | 114.702
2.5 | 0.578 | 0.00458 | -0.047 | 126.013
3 | 0.645 | 0.00444 | -0.047 | 145.182
3.5 | 0.713 | 0.00474 | -0.048 | 150.266
4 | 0.78 | 0.00514 | -0.048 | 151.743
4.5 | 0.833 | 0.0056 | -0.048 | 148.58
5 | 0.877 | 0.00664 | -0.049 | 132.084
5.5 | 0.89 | 0.0071 | -0.049 | 125.325
6 | 0.788 | 0.00755 | -0.05 | 104.47
6.5 | 0.565 | 0.00815 | -0.05 | 69.244
7 | 0.599 | 0.00859 | -0.05 | 69.671
7.5 | 0.632 | 0.00902 | -0.051 | 70.091
8 | 0.551 | 0.04748 | -0.034 | 11.612
8.5 | 0.563 | 0.06201 | -0.023 | 9.075
9 | 0.59 | 0.07419 | -0.023 | 7.951
9.5 | 0.616 | 0.0965 | -0.022 | 6.385
10 | 0.644 | 0.08171 | -0.024 | 7.881
10.5 | 0.672 | 0.08428 | -0.025 | 7.976
11 | 0.7 | 0.09112 | -0.027 | 7.685
11.5 | 0.726 | 0.09265 | -0.026 | 7.84
12 | 0.754 | 0.09622 | -0.027 | 7.834
12.5 | 0.781 | 0.1006 | -0.028 | 7.766
13 | 0.811 | 0.1063 | -0.03 | 7.633
13.5 | 0.837 | 0.11002 | -0.03 | 7.607
14 | 0.864 | 0.11504 | -0.03 | 7.512
14.5 | 0.891 | 0.11779 | -0.031 | 7.567
15 | 0.919 | 0.12344 | -0.031 | 7.442
15.5 | 0.949 | 0.12799 | -0.033 | 7.413
16 | 0.977 | 0.13282 | -0.034 | 7.359
16.5 | 1.002 | 0.13742 | -0.034 | 7.289
17 | 1.028 | 0.14171 | -0.034 | 7.258
17.5 | 1.055 | 0.14601 | -0.034 | 7.229
18 | 1.082 | 0.14992 | -0.035 | 7.219
18.5 | 1.112 | 0.15425 | -0.036 | 7.212
19 | 1.142 | 0.15753 | -0.038 | 7.249
19.5 | 1.17 | 0.16438 | -0.038 | 7.12
20 | 1.192 | 0.16624 | -0.037 | 7.169

## 64. Re 3M Mach 0.50 (2)
BIGFOIL.COM POLAR EXPORT
mh30
MH 30 7.84% |  |  |  | Cl Max: | 1.1063 | at alpha= | 20 | deg
XFOIL ncrit=9 |  |  |  | L/D Max: | 115.638 | at alpha= | 3.5 | deg
Re: | 3000000 |  |  | Cd Min: | 0.30256 | at alpha= | 20 | deg
Mach: | 0.5 |  |  | Cl=0 at alpha= | -1.8617 | deg
|  |  |  | @ Cl=0.1, Cd= | 0.0048252
|  |  |  | @ Cl=0.4, Cd= | 0.0046709
|  |  |  | @ Cl=0.6, Cd= | 0.0053494
alpha (deg) | Cl | Cd | Cm | Cl/Cd
-5 | -0.374 | 0.02109 | -0.0631 | -17.7335
-4.5 | -0.3297 | 0.01463 | -0.0603 | -22.5359
-4 | -0.277 | 0.00932 | -0.0568 | -29.721
-3.5 | -0.2145 | 0.00723 | -0.0542 | -29.668
-3 | -0.1489 | 0.00627 | -0.0526 | -23.748
-2.5 | -0.0824 | 0.00588 | -0.0516 | -14.0136
-2 | -0.0177 | 0.00542 | -0.0508 | -3.2657
-1.5 | 0.0463 | 0.00502 | -0.0502 | 9.2231
-1 | 0.1097 | 0.00479 | -0.0496 | 22.9019
-0.5 | 0.1728 | 0.00469 | -0.0491 | 36.8443
0 | 0.2356 | 0.00458 | -0.0486 | 51.441
0.5 | 0.2984 | 0.00458 | -0.0481 | 65.1528
1 | 0.3609 | 0.00462 | -0.0475 | 78.1169
1.5 | 0.4223 | 0.0047 | -0.0465 | 89.8511
2 | 0.4814 | 0.00479 | -0.0448 | 100.501
2.5 | 0.553 | 0.00507 | -0.0456 | 109.073
3 | 0.6371 | 0.00557 | -0.0492 | 114.3806
3.5 | 0.6973 | 0.00603 | -0.0473 | 115.6385
4 | 0.7578 | 0.00662 | -0.0452 | 114.4713
4.5 | 0.8195 | 0.00725 | -0.0431 | 113.0345
5 | 0.88 | 0.00813 | -0.0406 | 108.2411
5.5 | 0.9429 | 0.00892 | -0.0379 | 105.7063
6 | 1.0044 | 0.01006 | -0.0343 | 99.841
6.5 | 1.0561 | 0.01236 | -0.0283 | 85.445
7 | 1.0847 | 0.01691 | -0.0197 | 64.1455
7.5 | 1.085 | 0.02355 | -0.01 | 46.0722
8 | 1.0558 | 0.02969 | 0.0006 | 35.5608
8.5 | 1.0192 | 0.03683 | 0.0056 | 27.6731
9 | 0.9848 | 0.04669 | 0.0021 | 21.0923
9.5 | 0.954 | 0.06098 | -0.0095 | 15.6445
10 | 0.9297 | 0.07669 | -0.0203 | 12.1228
10.5 | 0.9042 | 0.0912 | -0.0283 | 9.9145
11 | 0.8868 | 0.1046 | -0.0359 | 8.478
11.5 | 0.8723 | 0.11829 | -0.0437 | 7.3742
12 | 0.8644 | 0.13154 | -0.0511 | 6.5714
12.5 | 0.8614 | 0.14473 | -0.0583 | 5.9518
13 | 0.8636 | 0.15757 | -0.0651 | 5.4807
13.5 | 0.8692 | 0.17027 | -0.0716 | 5.1048
14 | 0.8787 | 0.18258 | -0.0778 | 4.8127
14.5 | 0.8919 | 0.19401 | -0.0837 | 4.5972
15 | 0.9051 | 0.20487 | -0.0895 | 4.4179
15.5 | 0.9229 | 0.21499 | -0.0948 | 4.2928
16 | 0.9417 | 0.22501 | -0.1002 | 4.1851
16.5 | 0.9611 | 0.23495 | -0.1055 | 4.0907
17 | 0.9812 | 0.24468 | -0.1108 | 4.0101
17.5 | 1.0018 | 0.25443 | -0.1161 | 3.9374
18 | 1.0239 | 0.26434 | -0.1215 | 3.8734
18.5 | 1.0446 | 0.27303 | -0.1268 | 3.826
19 | 1.064 | 0.28282 | -0.1324 | 3.7621
19.5 | 1.0851 | 0.29279 | -0.1379 | 3.7061
20 | 1.1063 | 0.30256 | -0.1434 | 3.6565

## 65. Re 4M Mach 0.00 (1)
BIGFOIL.COM POLAR EXPORT
mh30
MH 30 7.84% |  |  |  | Cl Max: | 0.925 | at alpha= | 7.5 | deg
JavaFoil+Calcfoil stall+Eppler ext transition |  |  |  | L/D Max: | 155.516 | at alpha= | 4.5 | deg
Re: | 4000000 |  |  | Cd Min: | 0.00405 | at alpha= | 0 | deg
Mach: | 0 |  |  | Cl=0 at alpha= | -1.7759 | deg
|  |  |  | @ Cl=0.1, Cd= | 0.0041276
|  |  |  | @ Cl=0.4, Cd= | 0.0041446
|  |  |  | @ Cl=0.6, Cd= | 0.07196
alpha (deg) | Cl | Cd | Cm | Cl/Cd
-12.5 | -0.207 | 0.08067 | -0.016 | -2.568
-12 | -0.223 | 0.07592 | -0.016 | -2.934
-11.5 | -0.239 | 0.07085 | -0.017 | -3.379
-11 | -0.256 | 0.06622 | -0.018 | -3.873
-10.5 | -0.274 | 0.06136 | -0.019 | -4.471
-10 | -0.292 | 0.05653 | -0.019 | -5.17
-9.5 | -0.31 | 0.05107 | -0.021 | -6.077
-9 | -0.386 | 0.01139 | -0.032 | -33.903
-8.5 | -0.411 | 0.00691 | -0.034 | -59.465
-8 | -0.421 | 0.00661 | -0.034 | -63.752
-7.5 | -0.426 | 0.00638 | -0.034 | -66.866
-7 | -0.425 | 0.00615 | -0.034 | -69.075
-6.5 | -0.415 | 0.00595 | -0.035 | -69.752
-6 | -0.397 | 0.00576 | -0.035 | -68.958
-5.5 | -0.371 | 0.00556 | -0.035 | -66.689
-5 | -0.336 | 0.00539 | -0.036 | -62.415
-4.5 | -0.295 | 0.00524 | -0.036 | -56.336
-4 | -0.248 | 0.0051 | -0.036 | -48.652
-3.5 | -0.196 | 0.00499 | -0.037 | -39.353
-3 | -0.141 | 0.00488 | -0.037 | -28.983
-2.5 | -0.084 | 0.00486 | -0.037 | -17.355
-2 | -0.026 | 0.00435 | -0.038 | -6.085
-1.5 | 0.032 | 0.00427 | -0.038 | 7.51
-1 | 0.091 | 0.00414 | -0.038 | 21.874
-0.5 | 0.149 | 0.00406 | -0.039 | 36.738
0 | 0.208 | 0.00405 | -0.039 | 51.293
0.5 | 0.266 | 0.00405 | -0.039 | 65.727
1 | 0.325 | 0.00407 | -0.04 | 79.859
1.5 | 0.383 | 0.00411 | -0.04 | 93.365
2 | 0.442 | 0.00423 | -0.04 | 104.397
2.5 | 0.5 | 0.00431 | -0.041 | 116.004
3 | 0.559 | 0.00433 | -0.041 | 129.096
3.5 | 0.617 | 0.00411 | -0.041 | 150.317
4 | 0.676 | 0.00437 | -0.042 | 154.544
4.5 | 0.727 | 0.00468 | -0.042 | 155.516
5 | 0.778 | 0.00506 | -0.042 | 153.683
5.5 | 0.824 | 0.00581 | -0.043 | 141.938
6 | 0.864 | 0.00602 | -0.043 | 143.547
6.5 | 0.897 | 0.00628 | -0.043 | 142.861
7 | 0.916 | 0.00658 | -0.044 | 139.306
7.5 | 0.925 | 0.00689 | -0.044 | 134.271
8 | 0.921 | 0.00721 | -0.044 | 127.78
8.5 | 0.905 | 0.00755 | -0.045 | 119.962
9 | 0.879 | 0.00781 | -0.045 | 112.537
9.5 | 0.844 | 0.00816 | -0.045 | 103.363
10 | 0.801 | 0.00856 | -0.046 | 93.61
10.5 | 0.754 | 0.00903 | -0.046 | 83.527
11 | 0.689 | 0.01684 | -0.045 | 40.894
11.5 | 0.616 | 0.02251 | -0.043 | 27.349
12 | 0.523 | 0.04769 | -0.038 | 10.974
12.5 | 0.459 | 0.07196 | -0.031 | 6.381

## 66. Re 4M Mach 0.00 (2)
BIGFOIL.COM POLAR EXPORT
mh30
MH 30 7.84% |  |  |  | Cl Max: | 1.2999 | at alpha= | 11.5 | deg
XFOIL ncrit=9 |  |  |  | L/D Max: | 114.5 | at alpha= | 3.5 | deg
Re: | 4000000 |  |  | Cd Min: | 0.25058 | at alpha= | -20 | deg
Mach: | 0 |  |  | Cl=0 at alpha= | -1.8518 | deg
|  |  |  | @ Cl=0.1, Cd= | 0.0044888
|  |  |  | @ Cl=0.4, Cd= | 0.0044299
|  |  |  | @ Cl=0.6, Cd= | 0.0052448
alpha (deg) | Cl | Cd | Cm | Cl/Cd
-20 | -0.7537 | 0.25058 | 0.0584 | -3.0078
-19.5 | -0.7367 | 0.24386 | 0.0544 | -3.021
-19 | -0.7197 | 0.237 | 0.0503 | -3.0367
-18.5 | -0.7028 | 0.23031 | 0.0464 | -3.0515
-18 | -0.6862 | 0.2233 | 0.0425 | -3.073
-17.5 | -0.6696 | 0.21639 | 0.0386 | -3.0944
-17 | -0.6533 | 0.20919 | 0.0348 | -3.123
-16.5 | -0.6375 | 0.20189 | 0.0311 | -3.1577
-16 | -0.6224 | 0.19438 | 0.0274 | -3.202
-15.5 | -0.6075 | 0.18714 | 0.0239 | -3.2462
-15 | -0.5938 | 0.17933 | 0.0205 | -3.3112
-14.5 | -0.587 | 0.16928 | 0.0167 | -3.4676
-14 | -0.5743 | 0.1626 | 0.0137 | -3.532
-13.5 | -0.5611 | 0.15658 | 0.011 | -3.5835
-13 | -0.5476 | 0.14982 | 0.0086 | -3.6551
-12.5 | -0.5385 | 0.1425 | 0.0062 | -3.7789
-12 | -0.5311 | 0.13509 | 0.004 | -3.9315
-11.5 | -0.5239 | 0.12772 | 0.0017 | -4.1019
-11 | -0.5186 | 0.11985 | -0.0008 | -4.3271
-10.5 | -0.5125 | 0.11224 | -0.0035 | -4.5661
-10 | -0.5075 | 0.10421 | -0.0066 | -4.87
-9.5 | -0.504 | 0.09598 | -0.0101 | -5.2511
-9 | -0.5025 | 0.08733 | -0.0142 | -5.754
-8.5 | -0.502 | 0.0788 | -0.0189 | -6.3706
-8 | -0.5143 | 0.06918 | -0.0255 | -7.4342
-7.5 | -0.5093 | 0.05331 | -0.0426 | -9.5536
-7 | -0.4786 | 0.03478 | -0.0542 | -13.7608
-6.5 | -0.4636 | 0.02437 | -0.0516 | -19.0234
-6 | -0.429 | 0.01827 | -0.0495 | -23.4811
-5.5 | -0.3948 | 0.00973 | -0.046 | -40.5755
-5 | -0.3455 | 0.00743 | -0.0445 | -46.5007
-4.5 | -0.2917 | 0.0066 | -0.0439 | -44.197
-4 | -0.2368 | 0.00609 | -0.0435 | -38.8834
-3.5 | -0.1813 | 0.00584 | -0.0434 | -31.0445
-3 | -0.1258 | 0.00562 | -0.0432 | -22.3843
-2.5 | -0.0708 | 0.00531 | -0.0431 | -13.3333
-2 | -0.0161 | 0.00497 | -0.0429 | -3.2394
-1.5 | 0.0382 | 0.00468 | -0.0427 | 8.1624
-1 | 0.0924 | 0.0045 | -0.0425 | 20.5333
-0.5 | 0.1468 | 0.00442 | -0.0424 | 33.2127
0 | 0.2009 | 0.00434 | -0.0422 | 46.2903
0.5 | 0.2551 | 0.00433 | -0.042 | 58.9145
1 | 0.3089 | 0.00433 | -0.0418 | 71.3395
1.5 | 0.3625 | 0.00438 | -0.0414 | 82.7626
2 | 0.4151 | 0.00445 | -0.0408 | 93.2809
2.5 | 0.4649 | 0.00454 | -0.0395 | 102.4009
3 | 0.5318 | 0.00482 | -0.0422 | 110.332
3.5 | 0.5954 | 0.0052 | -0.0442 | 114.5
4 | 0.6457 | 0.00569 | -0.0432 | 113.4798
4.5 | 0.6968 | 0.00616 | -0.0424 | 113.1169
5 | 0.7478 | 0.00671 | -0.0416 | 111.4456
5.5 | 0.7992 | 0.00725 | -0.0409 | 110.2345
6 | 0.8507 | 0.00778 | -0.0403 | 109.3445
6.5 | 0.9025 | 0.00827 | -0.0397 | 109.1294
7 | 0.953 | 0.00895 | -0.0389 | 106.4804
7.5 | 1.0042 | 0.00953 | -0.0382 | 105.3725
8 | 1.0541 | 0.01027 | -0.0373 | 102.6388
8.5 | 1.1027 | 0.01116 | -0.0362 | 98.8082
9 | 1.1492 | 0.01229 | -0.0348 | 93.5069
9.5 | 1.1918 | 0.0139 | -0.0328 | 85.741
10 | 1.2312 | 0.01578 | -0.0304 | 78.0228
10.5 | 1.2678 | 0.01783 | -0.0278 | 71.1049
11 | 1.2968 | 0.02055 | -0.0243 | 63.1046
11.5 | 1.2999 | 0.02567 | -0.0176 | 50.6389
12 | 1.2897 | 0.02975 | -0.0093 | 43.3513
12.5 | 1.251 | 0.0356 | -0.0008 | 35.1404
13 | 1.206 | 0.04422 | 0.0017 | 27.2727
13.5 | 1.1732 | 0.0548 | -0.0026 | 21.4088
14 | 1.1333 | 0.0709 | -0.0133 | 15.9845
14.5 | 1.1075 | 0.08673 | -0.0236 | 12.7695
15 | 1.047 | 0.11164 | -0.0377 | 9.3784
15.5 | 1.0194 | 0.12899 | -0.0468 | 7.9029
16 | 0.9679 | 0.1549 | -0.0602 | 6.2485

## 67. Re 4M Mach 0.10 (1)
BIGFOIL.COM POLAR EXPORT
mh30
MH 30 7.84% |  |  |  | Cl Max: | 0.922 | at alpha= | 7.5 | deg
JavaFoil+Calcfoil stall+Eppler ext transition |  |  |  | L/D Max: | 155.57 | at alpha= | 4.5 | deg
Re: | 4000000 |  |  | Cd Min: | 0.00406 | at alpha= | 0 | deg
Mach: | 0.1 |  |  | Cl=0 at alpha= | -1.7712 | deg
|  |  |  | @ Cl=0.1, Cd= | 0.0041378
|  |  |  | @ Cl=0.4, Cd= | 0.0041456
|  |  |  | @ Cl=0.6, Cd= | 0.07711
alpha (deg) | Cl | Cd | Cm | Cl/Cd
-12 | -0.189 | 0.07695 | -0.016 | -2.455
-11.5 | -0.207 | 0.07178 | -0.017 | -2.884
-11 | -0.226 | 0.06705 | -0.017 | -3.37
-10.5 | -0.246 | 0.06253 | -0.018 | -3.928
-10 | -0.266 | 0.05767 | -0.019 | -4.612
-9.5 | -0.286 | 0.05298 | -0.02 | -5.4
-9 | -0.322 | 0.03154 | -0.027 | -10.216
-8.5 | -0.391 | 0.00701 | -0.034 | -55.74
-8 | -0.406 | 0.00664 | -0.034 | -61.06
-7.5 | -0.414 | 0.0064 | -0.034 | -64.706
-7 | -0.416 | 0.00617 | -0.035 | -67.429
-6.5 | -0.41 | 0.00597 | -0.035 | -68.619
-6 | -0.394 | 0.00578 | -0.035 | -68.214
-5.5 | -0.369 | 0.00557 | -0.036 | -66.301
-5 | -0.336 | 0.0054 | -0.036 | -62.271
-4.5 | -0.296 | 0.00525 | -0.036 | -56.333
-4 | -0.249 | 0.00511 | -0.036 | -48.643
-3.5 | -0.197 | 0.00499 | -0.037 | -39.478
-3 | -0.142 | 0.00488 | -0.037 | -29.086
-2.5 | -0.085 | 0.00487 | -0.037 | -17.425
-2 | -0.027 | 0.00436 | -0.038 | -6.1
-1.5 | 0.032 | 0.00428 | -0.038 | 7.539
-1 | 0.091 | 0.00415 | -0.038 | 21.947
-0.5 | 0.15 | 0.00407 | -0.039 | 36.866
0 | 0.209 | 0.00406 | -0.039 | 51.474
0.5 | 0.268 | 0.00406 | -0.039 | 65.964
1 | 0.326 | 0.00407 | -0.04 | 80.12
1.5 | 0.385 | 0.00411 | -0.04 | 93.652
2 | 0.444 | 0.00425 | -0.04 | 104.492
2.5 | 0.503 | 0.00432 | -0.041 | 116.273
3 | 0.562 | 0.00434 | -0.041 | 129.361
3.5 | 0.62 | 0.00412 | -0.041 | 150.567
4 | 0.679 | 0.00439 | -0.042 | 154.745
4.5 | 0.731 | 0.0047 | -0.042 | 155.57
5 | 0.782 | 0.00508 | -0.042 | 153.784
5.5 | 0.828 | 0.00583 | -0.043 | 141.92
6 | 0.867 | 0.00605 | -0.043 | 143.334
6.5 | 0.898 | 0.00631 | -0.043 | 142.378
7 | 0.916 | 0.00662 | -0.044 | 138.433
7.5 | 0.922 | 0.00693 | -0.044 | 132.929
8 | 0.914 | 0.00726 | -0.044 | 125.867
8.5 | 0.894 | 0.00761 | -0.045 | 117.395
9 | 0.862 | 0.00789 | -0.045 | 109.265
9.5 | 0.82 | 0.00825 | -0.045 | 99.435
10 | 0.771 | 0.00867 | -0.046 | 88.969
10.5 | 0.718 | 0.00914 | -0.046 | 78.481
11 | 0.642 | 0.01619 | -0.045 | 39.673
11.5 | 0.55 | 0.03061 | -0.041 | 17.979
12 | 0.462 | 0.06151 | -0.034 | 7.511
12.5 | 0.408 | 0.07711 | -0.029 | 5.293

## 68. Re 4M Mach 0.10 (2)
BIGFOIL.COM POLAR EXPORT
mh30
MH 30 7.84% |  |  |  | Cl Max: | 1.2867 | at alpha= | 11 | deg
XFOIL ncrit=9 |  |  |  | L/D Max: | 114.713 | at alpha= | 3.5 | deg
Re: | 4000000 |  |  | Cd Min: | 0.19152 | at alpha= | 16 | deg
Mach: | 0.1 |  |  | Cl=0 at alpha= | -99 | deg
|  |  |  | @ Cl=0.1, Cd= | 0.00435
|  |  |  | @ Cl=0.4, Cd= | 0.004437
|  |  |  | @ Cl=0.6, Cd= | 0.0052319
alpha (deg) | Cl | Cd | Cm | Cl/Cd
0 | 0.202 | 0.00435 | -0.0424 | 46.4368
0.5 | 0.2565 | 0.00434 | -0.0422 | 59.1014
1 | 0.3107 | 0.00434 | -0.042 | 71.5899
1.5 | 0.3645 | 0.00439 | -0.0416 | 83.0296
2 | 0.4174 | 0.00446 | -0.041 | 93.5874
2.5 | 0.4675 | 0.00455 | -0.0397 | 102.7473
3 | 0.5347 | 0.00484 | -0.0423 | 110.4752
3.5 | 0.5988 | 0.00522 | -0.0443 | 114.7126
4 | 0.6493 | 0.00572 | -0.0433 | 113.514
4.5 | 0.7007 | 0.00619 | -0.0425 | 113.1987
5 | 0.7521 | 0.00674 | -0.0416 | 111.5875
5.5 | 0.8038 | 0.00729 | -0.0409 | 110.2606
6 | 0.8558 | 0.00782 | -0.0402 | 109.4373
6.5 | 0.908 | 0.00832 | -0.0396 | 109.1346
8 | 1.0604 | 0.01043 | -0.0368 | 101.6683
8.5 | 1.1088 | 0.01143 | -0.0355 | 97.0079
9 | 1.1547 | 0.01273 | -0.0338 | 90.707
9.5 | 1.1954 | 0.01464 | -0.0314 | 81.653
10 | 1.2323 | 0.01688 | -0.0285 | 73.0036
10.5 | 1.2655 | 0.01935 | -0.0253 | 65.4005
11 | 1.2867 | 0.02287 | -0.0207 | 56.2615
11.5 | 1.2756 | 0.02864 | -0.0125 | 44.5391
12 | 1.2529 | 0.03274 | -0.0035 | 38.2682
12.5 | 1.2124 | 0.03979 | 0.0018 | 30.47
13 | 1.1684 | 0.05022 | 0 | 23.2656
13.5 | 1.1359 | 0.06344 | -0.0083 | 17.9051
14 | 1.0989 | 0.08138 | -0.0205 | 13.5033
14.5 | 1.0678 | 0.09892 | -0.0307 | 10.7946
15 | 1.0135 | 0.12252 | -0.0434 | 8.2721
15.5 | 0.9813 | 0.14179 | -0.0534 | 6.9208
16 | 0.8786 | 0.19152 | -0.0752 | 4.5875

## 69. Re 4M Mach 0.25 (1)
BIGFOIL.COM POLAR EXPORT
mh30
MH 30 7.84% |  |  |  | Cl Max: | 0.908 | at alpha= | 7 | deg
JavaFoil+Calcfoil stall+Eppler ext transition |  |  |  | L/D Max: | 155.311 | at alpha= | 4 | deg
Re: | 4000000 |  |  | Cd Min: | 0.00409 | at alpha= | 0.5 | deg
Mach: | 0.25 |  |  | Cl=0 at alpha= | -1.775 | deg
|  |  |  | @ Cl=0.1, Cd= | 0.07951
|  |  |  | @ Cl=0.4, Cd= | 0.07951
|  |  |  | @ Cl=0.6, Cd= | 0.07951
alpha (deg) | Cl | Cd | Cm | Cl/Cd
-11 | -0.053 | 0.07135 | -0.016 | -0.736
-10.5 | -0.05 | 0.06625 | -0.017 | -0.751
-10 | -0.047 | 0.06211 | -0.017 | -0.757
-9.5 | -0.044 | 0.05747 | -0.018 | -0.77
-9 | -0.103 | 0.05361 | -0.019 | -1.924
-8.5 | -0.165 | 0.0486 | -0.02 | -3.387
-8 | -0.219 | 0.03658 | -0.025 | -5.974
-7.5 | -0.307 | 0.00654 | -0.035 | -46.932
-7 | -0.341 | 0.00629 | -0.036 | -54.266
-6.5 | -0.362 | 0.00607 | -0.036 | -59.581
-6 | -0.367 | 0.00586 | -0.036 | -62.619
-5.5 | -0.357 | 0.00566 | -0.037 | -63.143
-5 | -0.333 | 0.00546 | -0.037 | -60.999
-4.5 | -0.298 | 0.0053 | -0.037 | -56.181
-4 | -0.253 | 0.00515 | -0.037 | -49.119
-3.5 | -0.201 | 0.00503 | -0.038 | -40.082
-3 | -0.146 | 0.00491 | -0.038 | -29.655
-2.5 | -0.087 | 0.00489 | -0.038 | -17.797
-2 | -0.027 | 0.00441 | -0.039 | -6.2
-1.5 | 0.033 | 0.0043 | -0.039 | 7.712
-1 | 0.094 | 0.00419 | -0.039 | 22.318
-0.5 | 0.154 | 0.0041 | -0.04 | 37.587
0 | 0.215 | 0.00412 | -0.04 | 52.12
0.5 | 0.275 | 0.00409 | -0.041 | 67.221
1 | 0.336 | 0.00411 | -0.041 | 81.56
1.5 | 0.396 | 0.00416 | -0.041 | 95.245
2 | 0.456 | 0.0043 | -0.042 | 106.126
2.5 | 0.517 | 0.00439 | -0.042 | 117.728
3 | 0.577 | 0.00441 | -0.042 | 130.77
3.5 | 0.637 | 0.0042 | -0.043 | 151.748
4 | 0.698 | 0.00449 | -0.043 | 155.311
4.5 | 0.75 | 0.00483 | -0.043 | 155.239
5 | 0.801 | 0.00521 | -0.044 | 153.879
5.5 | 0.845 | 0.00597 | -0.044 | 141.551
6 | 0.881 | 0.00621 | -0.044 | 141.795
6.5 | 0.905 | 0.00652 | -0.045 | 138.724
7 | 0.908 | 0.00686 | -0.045 | 132.419
7.5 | 0.891 | 0.00722 | -0.045 | 123.442
8 | 0.852 | 0.0076 | -0.046 | 112.049
8.5 | 0.79 | 0.00799 | -0.046 | 98.826
9 | 0.707 | 0.00832 | -0.046 | 84.987
9.5 | 0.607 | 0.00879 | -0.047 | 69.075
10 | 0.481 | 0.01718 | -0.046 | 28.017
10.5 | 0.324 | 0.03966 | -0.039 | 8.16
11 | 0.185 | 0.06636 | -0.03 | 2.788
11.5 | 0.076 | 0.07509 | -0.027 | 1.017
12 | 0.079 | 0.07951 | -0.027 | 0.996

## 70. Re 4M Mach 0.25 (2)
BIGFOIL.COM POLAR EXPORT
mh30
MH 30 7.84% |  |  |  | Cl Max: | 1.1956 | at alpha= | 10 | deg
XFOIL ncrit=9 |  |  |  | L/D Max: | 116.034 | at alpha= | 3.5 | deg
Re: | 4000000 |  |  | Cd Min: | 0.13422 | at alpha= | 14 | deg
Mach: | 0.25 |  |  | Cl=0 at alpha= | -99 | deg
|  |  |  | @ Cl=0.1, Cd= | 0.00441
|  |  |  | @ Cl=0.4, Cd= | 0.0044913
|  |  |  | @ Cl=0.6, Cd= | 0.005213
alpha (deg) | Cl | Cd | Cm | Cl/Cd
0 | 0.2083 | 0.00441 | -0.0436 | 47.2336
0.5 | 0.2644 | 0.0044 | -0.0434 | 60.0909
1 | 0.3201 | 0.00441 | -0.0431 | 72.585
1.5 | 0.3756 | 0.00446 | -0.0427 | 84.2152
2 | 0.4301 | 0.00453 | -0.042 | 94.9448
2.5 | 0.482 | 0.00464 | -0.0407 | 103.8793
3 | 0.551 | 0.00491 | -0.0431 | 112.22
3.5 | 0.6173 | 0.00532 | -0.0451 | 116.0338
4 | 0.6696 | 0.00583 | -0.0439 | 114.8542
4.5 | 0.7229 | 0.00633 | -0.0429 | 114.2022
5 | 0.7761 | 0.00692 | -0.0418 | 112.1532
5.5 | 0.8296 | 0.00753 | -0.0408 | 110.1726
6 | 0.8842 | 0.00804 | -0.0398 | 109.9751
6.5 | 0.9373 | 0.00878 | -0.0386 | 106.754
7 | 0.9912 | 0.00945 | -0.0374 | 104.8889
7.5 | 1.0435 | 0.01037 | -0.0358 | 100.6268
8 | 1.0927 | 0.0117 | -0.0336 | 93.3932
8.5 | 1.1366 | 0.01369 | -0.0306 | 83.0241
9 | 1.1723 | 0.01661 | -0.0265 | 70.578
9.5 | 1.1934 | 0.02112 | -0.0208 | 56.5057
10 | 1.1956 | 0.02681 | -0.0137 | 44.5953
10.5 | 1.1725 | 0.03196 | -0.004 | 36.6865
11 | 1.1434 | 0.03752 | 0.0023 | 30.4744
11.5 | 1.0883 | 0.04845 | 0.0013 | 22.4623
12 | 1.0634 | 0.06045 | -0.0069 | 17.5914
12.5 | 1.0319 | 0.07819 | -0.0197 | 13.1973
13 | 0.994 | 0.09745 | -0.0303 | 10.2001
13.5 | 0.9643 | 0.11418 | -0.0388 | 8.4454
14 | 0.9256 | 0.13422 | -0.0491 | 6.8961

## 71. Re 4M Mach 0.50 (1)
BIGFOIL.COM POLAR EXPORT
mh30
MH 30 7.84% |  |  |  | Cl Max: | 1.193 | at alpha= | 20 | deg
JavaFoil+Calcfoil stall+Eppler ext transition |  |  |  | L/D Max: | 157.436 | at alpha= | 4 | deg
Re: | 4000000 |  |  | Cd Min: | 0.00428 | at alpha= | 0 | deg
Mach: | 0.5 |  |  | Cl=0 at alpha= | -1.7721 | deg
|  |  |  | @ Cl=0.1, Cd= | 0.0043344
|  |  |  | @ Cl=0.4, Cd= | 0.0043304
|  |  |  | @ Cl=0.6, Cd= | 0.004706
alpha (deg) | Cl | Cd | Cm | Cl/Cd
-20 | -0.973 | 0.16218 | -0.019 | -6.003
-19.5 | -0.948 | 0.1587 | -0.019 | -5.972
-19 | -0.922 | 0.1524 | -0.019 | -6.05
-18.5 | -0.897 | 0.14652 | -0.019 | -6.119
-18 | -0.871 | 0.14343 | -0.019 | -6.071
-17.5 | -0.847 | 0.13999 | -0.02 | -6.048
-17 | -0.82 | 0.13323 | -0.02 | -6.158
-16.5 | -0.793 | 0.12849 | -0.019 | -6.174
-16 | -0.765 | 0.12488 | -0.019 | -6.126
-15.5 | -0.738 | 0.11938 | -0.019 | -6.186
-15 | -0.712 | 0.11472 | -0.019 | -6.208
-14.5 | -0.686 | 0.11125 | -0.019 | -6.165
-14 | -0.66 | 0.10745 | -0.019 | -6.138
-13.5 | -0.634 | 0.10612 | -0.019 | -5.976
-13 | -0.607 | 0.10056 | -0.019 | -6.039
-12.5 | -0.579 | 0.09566 | -0.018 | -6.055
-12 | -0.552 | 0.09066 | -0.018 | -6.091
-11.5 | -0.526 | 0.08659 | -0.018 | -6.073
-11 | -0.499 | 0.0834 | -0.018 | -5.987
-10.5 | -0.473 | 0.08172 | -0.018 | -5.786
-10 | -0.446 | 0.0793 | -0.018 | -5.625
-9.5 | -0.419 | 0.07135 | -0.018 | -5.872
-9 | -0.393 | 0.06225 | -0.018 | -6.307
-8.5 | -0.366 | 0.05642 | -0.019 | -6.487
-8 | -0.34 | 0.05144 | -0.02 | -6.6
-7.5 | -0.314 | 0.04658 | -0.022 | -6.736
-7 | -0.329 | 0.0146 | -0.036 | -22.499
-6.5 | -0.257 | 0.04452 | -0.017 | -5.775
-6 | -0.233 | 0.03787 | -0.024 | -6.154
-5.5 | -0.253 | 0.00602 | -0.041 | -42.005
-5 | -0.219 | 0.0058 | -0.041 | -37.748
-4.5 | -0.185 | 0.00556 | -0.042 | -33.327
-4 | -0.235 | 0.00537 | -0.042 | -43.791
-3.5 | -0.214 | 0.00521 | -0.042 | -41.172
-3 | -0.16 | 0.00508 | -0.043 | -31.566
-2.5 | -0.097 | 0.00503 | -0.043 | -19.242
-2 | -0.031 | 0.00499 | -0.043 | -6.128
-1.5 | 0.037 | 0.00439 | -0.044 | 8.431
-1 | 0.105 | 0.00433 | -0.044 | 24.146
-0.5 | 0.172 | 0.00429 | -0.045 | 40.176
0 | 0.24 | 0.00428 | -0.045 | 56.016
0.5 | 0.308 | 0.00428 | -0.045 | 71.855
1 | 0.375 | 0.00429 | -0.046 | 87.338
1.5 | 0.443 | 0.0044 | -0.046 | 100.685
2 | 0.51 | 0.00453 | -0.046 | 112.739
2.5 | 0.578 | 0.00466 | -0.047 | 124.023
3 | 0.645 | 0.0048 | -0.047 | 134.313
3.5 | 0.713 | 0.00458 | -0.048 | 155.564
4 | 0.78 | 0.00495 | -0.048 | 157.436
4.5 | 0.833 | 0.00542 | -0.048 | 153.591
5 | 0.877 | 0.00633 | -0.049 | 138.561
5.5 | 0.89 | 0.00676 | -0.049 | 131.511
6 | 0.788 | 0.00719 | -0.05 | 109.71
6.5 | 0.565 | 0.00776 | -0.05 | 72.714
7 | 0.599 | 0.00821 | -0.05 | 72.897
7.5 | 0.632 | 0.00858 | -0.051 | 73.733
8 | 0.646 | 0.01672 | -0.049 | 38.606
8.5 | 0.564 | 0.06034 | -0.025 | 9.346
9 | 0.592 | 0.05964 | -0.026 | 9.927
9.5 | 0.616 | 0.0911 | -0.022 | 6.765
10 | 0.645 | 0.07358 | -0.025 | 8.766
10.5 | 0.673 | 0.08138 | -0.026 | 8.27
11 | 0.7 | 0.08866 | -0.027 | 7.9
11.5 | 0.727 | 0.08867 | -0.027 | 8.197
12 | 0.754 | 0.09278 | -0.027 | 8.129
12.5 | 0.783 | 0.09749 | -0.029 | 8.034
13 | 0.812 | 0.10225 | -0.031 | 7.942
13.5 | 0.838 | 0.10569 | -0.03 | 7.924
14 | 0.865 | 0.10888 | -0.03 | 7.942
14.5 | 0.892 | 0.11422 | -0.031 | 7.808
15 | 0.921 | 0.11831 | -0.032 | 7.784
15.5 | 0.951 | 0.12306 | -0.034 | 7.724
16 | 0.98 | 0.12842 | -0.035 | 7.631
16.5 | 1.002 | 0.13148 | -0.034 | 7.624
17 | 1.029 | 0.13576 | -0.034 | 7.581
17.5 | 1.056 | 0.13857 | -0.035 | 7.622
18 | 1.085 | 0.14392 | -0.036 | 7.538
18.5 | 1.115 | 0.14677 | -0.037 | 7.6
19 | 1.146 | 0.15086 | -0.038 | 7.594
19.5 | 1.174 | 0.15806 | -0.039 | 7.425
20 | 1.193 | 0.16075 | -0.038 | 7.42

## 72. Re 4M Mach 0.50 (2)
BIGFOIL.COM POLAR EXPORT
mh30
MH 30 7.84% |  |  |  | Cl Max: | 1.0931 | at alpha= | 7.5 | deg
XFOIL ncrit=9 |  |  |  | L/D Max: | 121.248 | at alpha= | 3.5 | deg
Re: | 4000000 |  |  | Cd Min: | 0.14485 | at alpha= | 12.5 | deg
Mach: | 0.5 |  |  | Cl=0 at alpha= | -99 | deg
|  |  |  | @ Cl=0.1, Cd= | 0.00466
|  |  |  | @ Cl=0.4, Cd= | 0.0047324
|  |  |  | @ Cl=0.6, Cd= | 0.0052058
alpha (deg) | Cl | Cd | Cm | Cl/Cd
0.5 | 0.299 | 0.00466 | -0.0482 | 64.1631
1 | 0.362 | 0.00469 | -0.0477 | 77.1855
1.5 | 0.4247 | 0.00476 | -0.0471 | 89.2227
2 | 0.4865 | 0.00487 | -0.0461 | 99.8973
2.5 | 0.5463 | 0.00501 | -0.0444 | 109.0419
3 | 0.6231 | 0.00529 | -0.0462 | 117.7883
3.5 | 0.6996 | 0.00577 | -0.0478 | 121.2478
4 | 0.76 | 0.00634 | -0.0457 | 119.8738
4.5 | 0.8215 | 0.00698 | -0.0435 | 117.6934
5 | 0.8828 | 0.00777 | -0.041 | 113.6165
5.5 | 0.9465 | 0.0085 | -0.0384 | 111.3529
6 | 1.01 | 0.00945 | -0.0351 | 106.8783
6.5 | 1.0636 | 0.01161 | -0.0293 | 91.6107
7 | 1.0922 | 0.0162 | -0.0204 | 67.4198
7.5 | 1.0931 | 0.02285 | -0.0105 | 47.8381
8 | 1.065 | 0.02897 | 0.0003 | 36.7622
8.5 | 1.0279 | 0.0358 | 0.0061 | 28.7123
9 | 0.9933 | 0.04526 | 0.0036 | 21.9465
9.5 | 0.9626 | 0.05901 | -0.0075 | 16.3125
10 | 0.9393 | 0.07459 | -0.0187 | 12.5928
10.5 | 0.9146 | 0.08896 | -0.0265 | 10.281
11 | 0.8962 | 0.10238 | -0.0343 | 8.7537
11.5 | 0.8721 | 0.11797 | -0.0434 | 7.3926
12 | 0.8635 | 0.13139 | -0.0509 | 6.572
12.5 | 0.8597 | 0.14485 | -0.0583 | 5.9351

## 73. Re 5M Mach 0.00 (1)
BIGFOIL.COM POLAR EXPORT
mh30
MH 30 7.84% |  |  |  | Cl Max: | 0.925 | at alpha= | 7.5 | deg
JavaFoil+Calcfoil stall+Eppler ext transition |  |  |  | L/D Max: | 158.938 | at alpha= | 4.5 | deg
Re: | 5000000 |  |  | Cd Min: | 0.00414 | at alpha= | 0.5 | deg
Mach: | 0 |  |  | Cl=0 at alpha= | -1.7759 | deg
|  |  |  | @ Cl=0.1, Cd= | 0.0042122
|  |  |  | @ Cl=0.4, Cd= | 0.0042531
|  |  |  | @ Cl=0.6, Cd= | 0.05755
alpha (deg) | Cl | Cd | Cm | Cl/Cd
-12.5 | -0.208 | 0.07844 | -0.017 | -2.648
-12 | -0.223 | 0.07387 | -0.017 | -3.023
-11.5 | -0.24 | 0.06843 | -0.018 | -3.512
-11 | -0.258 | 0.06326 | -0.019 | -4.077
-10.5 | -0.277 | 0.05759 | -0.02 | -4.803
-10 | -0.298 | 0.049 | -0.022 | -6.078
-9.5 | -0.33 | 0.03121 | -0.027 | -10.561
-9 | -0.396 | 0.00701 | -0.033 | -56.542
-8.5 | -0.411 | 0.00671 | -0.034 | -61.291
-8 | -0.421 | 0.00644 | -0.034 | -65.496
-7.5 | -0.426 | 0.00621 | -0.034 | -68.612
-7 | -0.425 | 0.00598 | -0.034 | -70.969
-6.5 | -0.415 | 0.00578 | -0.035 | -71.732
-6 | -0.397 | 0.0056 | -0.035 | -70.906
-5.5 | -0.371 | 0.00543 | -0.035 | -68.321
-5 | -0.336 | 0.00526 | -0.036 | -63.94
-4.5 | -0.295 | 0.00512 | -0.036 | -57.637
-4 | -0.248 | 0.00501 | -0.036 | -49.441
-3.5 | -0.196 | 0.00493 | -0.037 | -39.809
-3 | -0.141 | 0.00489 | -0.037 | -28.917
-2.5 | -0.084 | 0.00486 | -0.037 | -17.349
-2 | -0.026 | 0.00437 | -0.038 | -6.06
-1.5 | 0.032 | 0.00431 | -0.038 | 7.439
-1 | 0.091 | 0.00422 | -0.038 | 21.468
-0.5 | 0.149 | 0.00417 | -0.039 | 35.78
0 | 0.208 | 0.00415 | -0.039 | 50.1
0.5 | 0.266 | 0.00414 | -0.039 | 64.269
1 | 0.325 | 0.00415 | -0.04 | 78.275
1.5 | 0.383 | 0.00423 | -0.04 | 90.659
2 | 0.442 | 0.00431 | -0.04 | 102.515
2.5 | 0.5 | 0.0044 | -0.041 | 113.768
3 | 0.559 | 0.00443 | -0.041 | 126.211
3.5 | 0.617 | 0.00454 | -0.041 | 135.939
4 | 0.676 | 0.0043 | -0.042 | 157.287
4.5 | 0.727 | 0.00458 | -0.042 | 158.938
5 | 0.778 | 0.0049 | -0.042 | 158.672
5.5 | 0.824 | 0.0056 | -0.043 | 147.205
6 | 0.864 | 0.00583 | -0.043 | 148.273
6.5 | 0.897 | 0.00605 | -0.043 | 148.116
7 | 0.916 | 0.00634 | -0.044 | 144.561
7.5 | 0.925 | 0.00664 | -0.044 | 139.358
8 | 0.921 | 0.00694 | -0.044 | 132.638
8.5 | 0.905 | 0.00727 | -0.045 | 124.543
9 | 0.879 | 0.00752 | -0.045 | 116.854
9.5 | 0.844 | 0.00786 | -0.045 | 107.373
10 | 0.801 | 0.00823 | -0.046 | 97.327
10.5 | 0.754 | 0.00869 | -0.046 | 86.785
11 | 0.693 | 0.01766 | -0.045 | 39.247
11.5 | 0.627 | 0.01646 | -0.044 | 38.08
12 | 0.561 | 0.02586 | -0.043 | 21.696
12.5 | 0.473 | 0.05755 | -0.036 | 8.216

## 74. Re 5M Mach 0.00 (2)
BIGFOIL.COM POLAR EXPORT
mh30
MH 30 7.84% |  |  |  | Cl Max: | 1.3121 | at alpha= | 11 | deg
XFOIL ncrit=9 |  |  |  | L/D Max: | 116.468 | at alpha= | 4 | deg
Re: | 5000000 |  |  | Cd Min: | 0.14803 | at alpha= | 16 | deg
Mach: | 0 |  |  | Cl=0 at alpha= | -99 | deg
|  |  |  | @ Cl=0.1, Cd= | 0.00446
|  |  |  | @ Cl=0.4, Cd= | 0.0045394
|  |  |  | @ Cl=0.6, Cd= | 0.0052441
alpha (deg) | Cl | Cd | Cm | Cl/Cd
0 | 0.2009 | 0.00446 | -0.0422 | 45.0448
0.5 | 0.2552 | 0.00442 | -0.042 | 57.7376
1 | 0.3093 | 0.00443 | -0.0419 | 69.8194
2 | 0.4171 | 0.00456 | -0.0413 | 91.4693
2.5 | 0.4697 | 0.00466 | -0.0408 | 100.794
3 | 0.519 | 0.00471 | -0.0393 | 110.1911
4 | 0.6464 | 0.00555 | -0.0434 | 116.4685
4.5 | 0.6974 | 0.00602 | -0.0425 | 115.8472
5 | 0.7489 | 0.00649 | -0.0418 | 115.3929
5.5 | 0.8003 | 0.00703 | -0.0411 | 113.8407
6 | 0.8524 | 0.00747 | -0.0405 | 114.1098
6.5 | 0.9045 | 0.00794 | -0.04 | 113.9169
7 | 0.9555 | 0.00855 | -0.0393 | 111.7544
7.5 | 1.0067 | 0.00913 | -0.0386 | 110.2629
8 | 1.0572 | 0.00979 | -0.0378 | 107.9877
8.5 | 1.1066 | 0.01056 | -0.0369 | 104.7917
9 | 1.1545 | 0.01151 | -0.0357 | 100.3041
9.5 | 1.1993 | 0.01285 | -0.034 | 93.3307
10 | 1.2422 | 0.01431 | -0.0322 | 86.8064
10.5 | 1.2817 | 0.01606 | -0.03 | 79.807
11 | 1.3121 | 0.01874 | -0.0264 | 70.016
11.5 | 1.3066 | 0.02506 | -0.0183 | 52.1389
12 | 1.2897 | 0.02984 | -0.0092 | 43.2205
12.5 | 1.2328 | 0.03715 | 0.0005 | 33.1844
13 | 1.1693 | 0.04863 | 0.0008 | 24.0448
13.5 | 1.1487 | 0.0587 | -0.0047 | 19.569
14 | 1.1109 | 0.07559 | -0.0164 | 14.6964
14.5 | 1.1018 | 0.08776 | -0.024 | 12.5547
15 | 1.0424 | 0.11253 | -0.038 | 9.2633
15.5 | 1.029 | 0.12615 | -0.0451 | 8.157
16 | 0.9892 | 0.14803 | -0.0567 | 6.6824

## 75. Re 5M Mach 0.10 (1)
BIGFOIL.COM POLAR EXPORT
mh30
MH 30 7.84% |  |  |  | Cl Max: | 0.922 | at alpha= | 7.5 | deg
JavaFoil+Calcfoil stall+Eppler ext transition |  |  |  | L/D Max: | 159.107 | at alpha= | 4.5 | deg
Re: | 5000000 |  |  | Cd Min: | 0.00415 | at alpha= | 0 | deg
Mach: | 0.1 |  |  | Cl=0 at alpha= | -1.7712 | deg
|  |  |  | @ Cl=0.1, Cd= | 0.0042208
|  |  |  | @ Cl=0.4, Cd= | 0.0042603
|  |  |  | @ Cl=0.6, Cd= | 0.06767
alpha (deg) | Cl | Cd | Cm | Cl/Cd
-12 | -0.189 | 0.0749 | -0.017 | -2.529
-11.5 | -0.208 | 0.06992 | -0.018 | -2.968
-11 | -0.227 | 0.0646 | -0.019 | -3.513
-10.5 | -0.247 | 0.05926 | -0.02 | -4.173
-10 | -0.269 | 0.05269 | -0.021 | -5.108
-9.5 | -0.294 | 0.04303 | -0.024 | -6.832
-9 | -0.372 | 0.00709 | -0.033 | -52.465
-8.5 | -0.391 | 0.00675 | -0.034 | -57.927
-8 | -0.406 | 0.00647 | -0.034 | -62.717
-7.5 | -0.414 | 0.00624 | -0.034 | -66.4
-7 | -0.416 | 0.006 | -0.035 | -69.297
-6.5 | -0.41 | 0.0058 | -0.035 | -70.571
-6 | -0.394 | 0.00562 | -0.035 | -70.162
-5.5 | -0.369 | 0.00544 | -0.036 | -67.925
-5 | -0.336 | 0.00527 | -0.036 | -63.795
-4.5 | -0.296 | 0.00513 | -0.036 | -57.655
-4 | -0.249 | 0.00503 | -0.036 | -49.433
-3.5 | -0.197 | 0.00494 | -0.037 | -39.923
-3 | -0.142 | 0.00489 | -0.037 | -29.021
-2.5 | -0.085 | 0.00487 | -0.037 | -17.426
-2 | -0.027 | 0.00437 | -0.038 | -6.085
-1.5 | 0.032 | 0.00432 | -0.038 | 7.47
-1 | 0.091 | 0.00423 | -0.038 | 21.545
-0.5 | 0.15 | 0.00417 | -0.039 | 35.919
0 | 0.209 | 0.00415 | -0.039 | 50.297
0.5 | 0.268 | 0.00415 | -0.039 | 64.509
1 | 0.326 | 0.00416 | -0.04 | 78.563
1.5 | 0.385 | 0.00424 | -0.04 | 90.924
2 | 0.444 | 0.00432 | -0.04 | 102.864
2.5 | 0.503 | 0.00441 | -0.041 | 114.126
3 | 0.562 | 0.00444 | -0.041 | 126.56
3.5 | 0.62 | 0.00455 | -0.041 | 136.262
4 | 0.679 | 0.00431 | -0.042 | 157.596
4.5 | 0.731 | 0.00459 | -0.042 | 159.107
5 | 0.782 | 0.00493 | -0.042 | 158.714
5.5 | 0.828 | 0.00562 | -0.043 | 147.185
6 | 0.867 | 0.00586 | -0.043 | 148.056
6.5 | 0.898 | 0.00609 | -0.043 | 147.616
7 | 0.916 | 0.00638 | -0.044 | 143.657
7.5 | 0.922 | 0.00668 | -0.044 | 137.969
8 | 0.914 | 0.007 | -0.044 | 130.656
8.5 | 0.894 | 0.00733 | -0.045 | 121.884
9 | 0.862 | 0.00759 | -0.045 | 113.464
9.5 | 0.82 | 0.00794 | -0.045 | 103.307
10 | 0.771 | 0.00835 | -0.046 | 92.301
10.5 | 0.718 | 0.00876 | -0.046 | 81.877
11 | 0.647 | 0.01661 | -0.045 | 38.948
11.5 | 0.572 | 0.02169 | -0.044 | 26.364
12 | 0.489 | 0.03868 | -0.04 | 12.65
12.5 | 0.415 | 0.06767 | -0.033 | 6.14

## 76. Re 5M Mach 0.10 (2)
BIGFOIL.COM POLAR EXPORT
mh30
MH 30 7.84% |  |  |  | Cl Max: | 1.3037 | at alpha= | 11 | deg
XFOIL ncrit=9 |  |  |  | L/D Max: | 116.715 | at alpha= | 4 | deg
Re: | 5000000 |  |  | Cd Min: | 0.16187 | at alpha= | 16 | deg
Mach: | 0.1 |  |  | Cl=0 at alpha= | -99 | deg
|  |  |  | @ Cl=0.1, Cd= | 0.00446
|  |  |  | @ Cl=0.4, Cd= | 0.0045512
|  |  |  | @ Cl=0.6, Cd= | 0.0052376
alpha (deg) | Cl | Cd | Cm | Cl/Cd
0 | 0.202 | 0.00446 | -0.0424 | 45.2915
0.5 | 0.2566 | 0.00443 | -0.0422 | 57.9233
1 | 0.311 | 0.00444 | -0.0421 | 70.045
1.5 | 0.3656 | 0.0045 | -0.0419 | 81.2444
2 | 0.4194 | 0.00458 | -0.0415 | 91.5721
2.5 | 0.4724 | 0.00467 | -0.0409 | 101.1563
3 | 0.522 | 0.00472 | -0.0395 | 110.5932
4 | 0.6501 | 0.00557 | -0.0435 | 116.7145
4.5 | 0.7015 | 0.00604 | -0.0426 | 116.1424
5 | 0.7532 | 0.00653 | -0.0418 | 115.3446
5.5 | 0.805 | 0.00707 | -0.0411 | 113.8614
6 | 0.8576 | 0.0075 | -0.0405 | 114.3467
6.5 | 0.9096 | 0.00804 | -0.0398 | 113.1343
7 | 0.9614 | 0.00861 | -0.0391 | 111.6609
7.5 | 1.013 | 0.00922 | -0.0383 | 109.8698
8 | 1.0637 | 0.00992 | -0.0374 | 107.2278
8.5 | 1.1132 | 0.01077 | -0.0363 | 103.3612
9 | 1.1607 | 0.01187 | -0.0349 | 97.7843
9.5 | 1.2039 | 0.01347 | -0.0328 | 89.3764
10 | 1.2449 | 0.01523 | -0.0305 | 81.74
10.5 | 1.2803 | 0.01752 | -0.0275 | 73.0765
11 | 1.3037 | 0.02095 | -0.0229 | 62.2291
11.5 | 1.2856 | 0.02794 | -0.0137 | 46.0129
12 | 1.2615 | 0.03206 | -0.004 | 39.3481
12.5 | 1.2122 | 0.03966 | 0.0021 | 30.5648
13 | 1.1621 | 0.05088 | 0 | 22.84
13.5 | 1.1349 | 0.06331 | -0.008 | 17.9261
14 | 1.099 | 0.08103 | -0.0201 | 13.5629
14.5 | 1.0786 | 0.09602 | -0.0289 | 11.2331
15 | 1.0229 | 0.11984 | -0.0417 | 8.5355
15.5 | 1.0024 | 0.13552 | -0.05 | 7.3967
16 | 0.9519 | 0.16187 | -0.0634 | 5.8806

## 77. Re 5M Mach 0.25 (1)
BIGFOIL.COM POLAR EXPORT
mh30
MH 30 7.84% |  |  |  | Cl Max: | 0.908 | at alpha= | 7 | deg
JavaFoil+Calcfoil stall+Eppler ext transition |  |  |  | L/D Max: | 159.969 | at alpha= | 4.5 | deg
Re: | 5000000 |  |  | Cd Min: | 0.00418 | at alpha= | 0.5 | deg
Mach: | 0.25 |  |  | Cl=0 at alpha= | -1.775 | deg
|  |  |  | @ Cl=0.1, Cd= | 0.07385
|  |  |  | @ Cl=0.4, Cd= | 0.07385
|  |  |  | @ Cl=0.6, Cd= | 0.07385
alpha (deg) | Cl | Cd | Cm | Cl/Cd
-11 | -0.053 | 0.06994 | -0.017 | -0.752
-10.5 | -0.05 | 0.0647 | -0.018 | -0.771
-10 | -0.047 | 0.06029 | -0.018 | -0.782
-9.5 | -0.045 | 0.05497 | -0.02 | -0.81
-9 | -0.104 | 0.05004 | -0.021 | -2.08
-8.5 | -0.17 | 0.03834 | -0.025 | -4.433
-8 | -0.26 | 0.00666 | -0.035 | -39.067
-7.5 | -0.307 | 0.00639 | -0.035 | -48.054
-7 | -0.341 | 0.00614 | -0.036 | -55.625
-6.5 | -0.362 | 0.0059 | -0.036 | -61.285
-6 | -0.367 | 0.0057 | -0.036 | -64.392
-5.5 | -0.357 | 0.00552 | -0.037 | -64.724
-5 | -0.333 | 0.00533 | -0.037 | -62.511
-4.5 | -0.298 | 0.00518 | -0.037 | -57.487
-4 | -0.253 | 0.00507 | -0.037 | -49.921
-3.5 | -0.201 | 0.00497 | -0.038 | -40.524
-3 | -0.146 | 0.00492 | -0.038 | -29.587
-2.5 | -0.087 | 0.00489 | -0.038 | -17.817
-2 | -0.027 | 0.00439 | -0.039 | -6.219
-1.5 | 0.033 | 0.00433 | -0.039 | 7.652
-1 | 0.094 | 0.00426 | -0.039 | 21.971
-0.5 | 0.154 | 0.0042 | -0.04 | 36.659
0 | 0.215 | 0.0042 | -0.04 | 51.036
0.5 | 0.275 | 0.00418 | -0.041 | 65.833
1 | 0.336 | 0.00419 | -0.041 | 80.115
1.5 | 0.396 | 0.00429 | -0.041 | 92.214
2 | 0.456 | 0.00436 | -0.042 | 104.615
2.5 | 0.517 | 0.00446 | -0.042 | 115.933
3 | 0.577 | 0.00449 | -0.042 | 128.421
3.5 | 0.637 | 0.00462 | -0.043 | 138.02
4 | 0.698 | 0.00439 | -0.043 | 158.987
4.5 | 0.75 | 0.00469 | -0.043 | 159.969
5 | 0.801 | 0.00506 | -0.044 | 158.379
5.5 | 0.845 | 0.00576 | -0.044 | 146.802
6 | 0.881 | 0.00601 | -0.044 | 146.482
6.5 | 0.905 | 0.00629 | -0.045 | 143.949
7 | 0.908 | 0.00661 | -0.045 | 137.436
7.5 | 0.891 | 0.00696 | -0.045 | 128.145
8 | 0.852 | 0.00732 | -0.046 | 116.335
8.5 | 0.79 | 0.00773 | -0.046 | 102.155
9 | 0.707 | 0.00802 | -0.046 | 88.159
9.5 | 0.607 | 0.00847 | -0.047 | 71.701
10 | 0.485 | 0.01783 | -0.046 | 27.204
10.5 | 0.344 | 0.0235 | -0.043 | 14.658
11 | 0.189 | 0.05628 | -0.034 | 3.364
11.5 | 0.077 | 0.07077 | -0.029 | 1.088
12 | 0.08 | 0.07385 | -0.03 | 1.083

## 78. Re 5M Mach 0.25 (2)
BIGFOIL.COM POLAR EXPORT
mh30
MH 30 7.84% |  |  |  | Cl Max: | 1.2155 | at alpha= | 10 | deg
XFOIL ncrit=9 |  |  |  | L/D Max: | 118.891 | at alpha= | 3.5 | deg
Re: | 5000000 |  |  | Cd Min: | 0.14709 | at alpha= | 14.5 | deg
Mach: | 0.25 |  |  | Cl=0 at alpha= | -99 | deg
|  |  |  | @ Cl=0.1, Cd= | 0.00451
|  |  |  | @ Cl=0.4, Cd= | 0.0045978
|  |  |  | @ Cl=0.6, Cd= | 0.0050884
alpha (deg) | Cl | Cd | Cm | Cl/Cd
0 | 0.2082 | 0.00451 | -0.0435 | 46.1641
0.5 | 0.2645 | 0.00448 | -0.0434 | 59.0402
1 | 0.3205 | 0.00449 | -0.0431 | 71.3808
1.5 | 0.3767 | 0.00456 | -0.0429 | 82.6096
2 | 0.4322 | 0.00465 | -0.0425 | 92.9462
2.5 | 0.4868 | 0.00474 | -0.0419 | 102.7004
3 | 0.538 | 0.0048 | -0.0402 | 112.0833
3.5 | 0.6111 | 0.00514 | -0.0437 | 118.8911
4 | 0.6707 | 0.00566 | -0.0442 | 118.4982
4.5 | 0.7235 | 0.00619 | -0.043 | 116.8821
5 | 0.7774 | 0.00669 | -0.042 | 116.2033
5.5 | 0.8312 | 0.00726 | -0.041 | 114.4904
6 | 0.8858 | 0.00777 | -0.0401 | 114.0026
6.5 | 0.9397 | 0.00842 | -0.039 | 111.6033
7 | 0.9941 | 0.00902 | -0.0378 | 110.2106
7.5 | 1.0473 | 0.00983 | -0.0364 | 106.5412
8 | 1.0979 | 0.01099 | -0.0345 | 99.8999
8.5 | 1.1439 | 0.01272 | -0.0317 | 89.9292
9 | 1.1821 | 0.01536 | -0.0279 | 76.9596
9.5 | 1.2057 | 0.01965 | -0.0223 | 61.3588
10 | 1.2155 | 0.02477 | -0.0158 | 49.0715
10.5 | 1.1999 | 0.03014 | -0.0068 | 39.8109
11 | 1.1706 | 0.03509 | 0.0014 | 33.3599
11.5 | 1.1144 | 0.04491 | 0.0032 | 24.8141
12 | 1.088 | 0.05564 | -0.0029 | 19.5543
12.5 | 1.055 | 0.07248 | -0.0155 | 14.5557
13 | 1.0208 | 0.09113 | -0.0266 | 11.2016
13.5 | 0.9921 | 0.10747 | -0.0349 | 9.2314
14 | 0.953 | 0.12678 | -0.045 | 7.517
14.5 | 0.918 | 0.14709 | -0.0556 | 6.2411

## 79. Re 5M Mach 0.50 (1)
BIGFOIL.COM POLAR EXPORT
mh30
MH 30 7.84% |  |  |  | Cl Max: | 1.193 | at alpha= | 20 | deg
JavaFoil+Calcfoil stall+Eppler ext transition |  |  |  | L/D Max: | 161.03 | at alpha= | 4 | deg
Re: | 5000000 |  |  | Cd Min: | 0.00434 | at alpha= | 0 | deg
Mach: | 0.5 |  |  | Cl=0 at alpha= | -1.7721 | deg
|  |  |  | @ Cl=0.1, Cd= | 0.0043829
|  |  |  | @ Cl=0.4, Cd= | 0.0044104
|  |  |  | @ Cl=0.6, Cd= | 0.0047592
alpha (deg) | Cl | Cd | Cm | Cl/Cd
-20 | -0.974 | 0.15818 | -0.019 | -6.159
-19.5 | -0.948 | 0.15305 | -0.019 | -6.195
-19 | -0.923 | 0.14815 | -0.019 | -6.227
-18.5 | -0.897 | 0.14393 | -0.019 | -6.232
-18 | -0.871 | 0.13776 | -0.019 | -6.324
-17.5 | -0.847 | 0.138 | -0.02 | -6.137
-17 | -0.821 | 0.13056 | -0.02 | -6.288
-16.5 | -0.794 | 0.12518 | -0.02 | -6.344
-16 | -0.766 | 0.1217 | -0.019 | -6.296
-15.5 | -0.739 | 0.1175 | -0.019 | -6.288
-15 | -0.713 | 0.11341 | -0.019 | -6.283
-14.5 | -0.686 | 0.10768 | -0.019 | -6.372
-14 | -0.66 | 0.1041 | -0.019 | -6.338
-13.5 | -0.634 | 0.10374 | -0.019 | -6.114
-13 | -0.608 | 0.09743 | -0.019 | -6.236
-12.5 | -0.58 | 0.09278 | -0.019 | -6.25
-12 | -0.553 | 0.08831 | -0.018 | -6.256
-11.5 | -0.526 | 0.08505 | -0.018 | -6.186
-11 | -0.5 | 0.0819 | -0.018 | -6.1
-10.5 | -0.473 | 0.07834 | -0.018 | -6.038
-10 | -0.446 | 0.07716 | -0.018 | -5.782
-9.5 | -0.419 | 0.06947 | -0.018 | -6.035
-9 | -0.393 | 0.06132 | -0.019 | -6.406
-8.5 | -0.366 | 0.05525 | -0.02 | -6.632
-8 | -0.341 | 0.04998 | -0.021 | -6.815
-7.5 | -0.317 | 0.04314 | -0.025 | -7.352
-7 | -0.354 | 0.00655 | -0.04 | -53.992
-6.5 | -0.257 | 0.04394 | -0.017 | -5.852
-6 | -0.287 | 0.00599 | -0.04 | -47.817
-5.5 | -0.253 | 0.00588 | -0.041 | -42.982
-5 | -0.219 | 0.00565 | -0.041 | -38.759
-4.5 | -0.185 | 0.00543 | -0.042 | -34.114
-4 | -0.235 | 0.00527 | -0.042 | -44.599
-3.5 | -0.214 | 0.00515 | -0.042 | -41.615
-3 | -0.16 | 0.00507 | -0.043 | -31.598
-2.5 | -0.097 | 0.00499 | -0.043 | -19.389
-2 | -0.031 | 0.00491 | -0.043 | -6.227
-1.5 | 0.037 | 0.00442 | -0.044 | 8.38
-1 | 0.105 | 0.00438 | -0.044 | 23.891
-0.5 | 0.172 | 0.00436 | -0.045 | 39.481
0 | 0.24 | 0.00434 | -0.045 | 55.227
0.5 | 0.308 | 0.00434 | -0.045 | 70.812
1 | 0.375 | 0.00437 | -0.046 | 85.875
1.5 | 0.443 | 0.00448 | -0.046 | 98.812
2 | 0.51 | 0.00457 | -0.046 | 111.735
2.5 | 0.578 | 0.00471 | -0.047 | 122.543
3 | 0.645 | 0.00486 | -0.047 | 132.676
3.5 | 0.713 | 0.00499 | -0.048 | 142.718
4 | 0.78 | 0.00484 | -0.048 | 161.03
4.5 | 0.833 | 0.00525 | -0.048 | 158.573
5 | 0.877 | 0.0061 | -0.049 | 143.713
5.5 | 0.89 | 0.00652 | -0.049 | 136.53
6 | 0.788 | 0.00692 | -0.05 | 113.885
6.5 | 0.565 | 0.00751 | -0.05 | 75.191
7 | 0.599 | 0.00791 | -0.05 | 75.648
7.5 | 0.632 | 0.00825 | -0.051 | 76.66
8 | 0.655 | 0.0189 | -0.05 | 34.638
8.5 | 0.565 | 0.05894 | -0.026 | 9.584
9 | 0.604 | 0.05288 | -0.034 | 11.431
9.5 | 0.616 | 0.08716 | -0.022 | 7.072
10 | 0.646 | 0.07147 | -0.026 | 9.038
10.5 | 0.673 | 0.07887 | -0.027 | 8.539
11 | 0.7 | 0.08811 | -0.027 | 7.95
11.5 | 0.727 | 0.08706 | -0.027 | 8.352
12 | 0.754 | 0.08964 | -0.027 | 8.417
12.5 | 0.784 | 0.09456 | -0.03 | 8.294
13 | 0.814 | 0.0995 | -0.032 | 8.18
13.5 | 0.838 | 0.10306 | -0.03 | 8.13
14 | 0.865 | 0.10624 | -0.031 | 8.142
14.5 | 0.892 | 0.11067 | -0.031 | 8.063
15 | 0.923 | 0.1146 | -0.033 | 8.054
15.5 | 0.953 | 0.11874 | -0.035 | 8.025
16 | 0.982 | 0.12497 | -0.036 | 7.855
16.5 | 1.003 | 0.12648 | -0.034 | 7.929
17 | 1.03 | 0.1316 | -0.034 | 7.825
17.5 | 1.057 | 0.13605 | -0.035 | 7.771
18 | 1.088 | 0.13877 | -0.037 | 7.841
18.5 | 1.119 | 0.14181 | -0.038 | 7.888
19 | 1.149 | 0.14551 | -0.039 | 7.895
19.5 | 1.176 | 0.15333 | -0.04 | 7.667
20 | 1.193 | 0.15663 | -0.038 | 7.619

## 80. Re 5M Mach 0.50 (2)
BIGFOIL.COM POLAR EXPORT
mh30
MH 30 7.84% |  |  |  | Cl Max: | 1.1065 | at alpha= | 20 | deg
XFOIL ncrit=9 |  |  |  | L/D Max: | 125.135 | at alpha= | 3.5 | deg
Re: | 5000000 |  |  | Cd Min: | 0.3019 | at alpha= | 20 | deg
Mach: | 0.5 |  |  | Cl=0 at alpha= | -99 | deg
|  |  |  | @ Cl=0.1, Cd= | 0.0047
|  |  |  | @ Cl=0.4, Cd= | 0.0047831
|  |  |  | @ Cl=0.6, Cd= | 0.0051513
alpha (deg) | Cl | Cd | Cm | Cl/Cd
0 | 0.2358 | 0.0047 | -0.0486 | 50.1702
0.5 | 0.2992 | 0.0047 | -0.0482 | 63.6596
1 | 0.3625 | 0.00473 | -0.0478 | 76.6385
1.5 | 0.426 | 0.00482 | -0.0473 | 88.3817
2 | 0.4889 | 0.00493 | -0.0466 | 99.1684
2.5 | 0.5513 | 0.00506 | -0.0456 | 108.9526
3 | 0.61 | 0.00517 | -0.0434 | 117.9884
3.5 | 0.6945 | 0.00555 | -0.0467 | 125.1351
4 | 0.7618 | 0.00613 | -0.046 | 124.2741
4.5 | 0.8232 | 0.00677 | -0.0438 | 121.5953
5 | 0.8854 | 0.00748 | -0.0414 | 118.369
5.5 | 0.9491 | 0.00821 | -0.0388 | 115.6029
6 | 1.0138 | 0.00904 | -0.0356 | 112.146
6.5 | 1.0695 | 0.01103 | -0.03 | 96.9628
7 | 1.0987 | 0.01559 | -0.021 | 70.4747
7.5 | 1.1006 | 0.02221 | -0.0111 | 49.5543
8 | 1.0738 | 0.02834 | -0.0002 | 37.8899
8.5 | 1.0363 | 0.03491 | 0.0064 | 29.6849
9 | 1.0013 | 0.04404 | 0.0046 | 22.7361
9.5 | 0.9698 | 0.05751 | -0.0061 | 16.8632
10 | 0.942 | 0.0739 | -0.0182 | 12.747
10.5 | 0.9133 | 0.0889 | -0.0264 | 10.2733
11 | 0.8946 | 0.10239 | -0.0341 | 8.7372
11.5 | 0.8771 | 0.11657 | -0.0423 | 7.5242
12 | 0.8679 | 0.13001 | -0.0499 | 6.6756
12.5 | 0.8632 | 0.14361 | -0.0574 | 6.0107
13 | 0.8643 | 0.1568 | -0.0645 | 5.5121
13.5 | 0.8699 | 0.16943 | -0.0711 | 5.1343
14 | 0.8799 | 0.18131 | -0.0773 | 4.853
15 | 0.9072 | 0.20476 | -0.089 | 4.4306
15.5 | 0.9255 | 0.21449 | -0.0943 | 4.3149
16 | 0.9443 | 0.22422 | -0.0997 | 4.2115
16.5 | 0.9636 | 0.2337 | -0.105 | 4.1232
17 | 0.9813 | 0.24416 | -0.1107 | 4.0191
17.5 | 1.0015 | 0.25398 | -0.1161 | 3.9432
18 | 1.0221 | 0.2638 | -0.1215 | 3.8745
18.5 | 1.0442 | 0.27363 | -0.1267 | 3.8161
19 | 1.0651 | 0.28295 | -0.1321 | 3.7643
19.5 | 1.0858 | 0.29133 | -0.1375 | 3.727
20 | 1.1065 | 0.3019 | -0.1431 | 3.6651

## 81. Re 6M Mach 0.00 (1)
BIGFOIL.COM POLAR EXPORT
mh30
MH 30 7.84% |  |  |  | Cl Max: | 0.925 | at alpha= | 7.5 | deg
JavaFoil+Calcfoil stall+Eppler ext transition |  |  |  | L/D Max: | 162.344 | at alpha= | 5 | deg
Re: | 6000000 |  |  | Cd Min: | 0.0042 | at alpha= | 0.5 | deg
Mach: | 0 |  |  | Cl=0 at alpha= | -1.7759 | deg
|  |  |  | @ Cl=0.1, Cd= | 0.0042822
|  |  |  | @ Cl=0.4, Cd= | 0.0043202
|  |  |  | @ Cl=0.6, Cd= | 0.043
alpha (deg) | Cl | Cd | Cm | Cl/Cd
-12.5 | -0.208 | 0.07684 | -0.017 | -2.708
-12 | -0.224 | 0.07202 | -0.018 | -3.11
-11.5 | -0.241 | 0.06649 | -0.019 | -3.626
-11 | -0.26 | 0.0603 | -0.02 | -4.304
-10.5 | -0.279 | 0.05355 | -0.022 | -5.213
-10 | -0.308 | 0.03756 | -0.025 | -8.188
-9.5 | -0.378 | 0.00731 | -0.033 | -51.735
-9 | -0.396 | 0.00682 | -0.033 | -58.129
-8.5 | -0.411 | 0.00655 | -0.034 | -62.757
-8 | -0.421 | 0.0063 | -0.034 | -66.925
-7.5 | -0.426 | 0.00608 | -0.034 | -70.172
-7 | -0.425 | 0.00584 | -0.034 | -72.639
-6.5 | -0.415 | 0.00566 | -0.035 | -73.25
-6 | -0.397 | 0.0055 | -0.035 | -72.241
-5.5 | -0.371 | 0.00532 | -0.035 | -69.697
-5 | -0.336 | 0.00518 | -0.036 | -64.97
-4.5 | -0.295 | 0.00506 | -0.036 | -58.351
-4 | -0.248 | 0.00499 | -0.036 | -49.702
-3.5 | -0.196 | 0.00494 | -0.037 | -39.69
-3 | -0.141 | 0.00488 | -0.037 | -28.97
-2.5 | -0.084 | 0.00481 | -0.037 | -17.528
-2 | -0.026 | 0.00437 | -0.038 | -6.05
-1.5 | 0.032 | 0.00433 | -0.038 | 7.404
-1 | 0.091 | 0.00429 | -0.038 | 21.115
-0.5 | 0.149 | 0.00424 | -0.039 | 35.216
0 | 0.208 | 0.00421 | -0.039 | 49.332
0.5 | 0.266 | 0.0042 | -0.039 | 63.371
1 | 0.325 | 0.00424 | -0.04 | 76.664
1.5 | 0.383 | 0.0043 | -0.04 | 89.094
2 | 0.442 | 0.00437 | -0.04 | 101.008
2.5 | 0.5 | 0.00444 | -0.041 | 112.605
3 | 0.559 | 0.00448 | -0.041 | 124.6
3.5 | 0.617 | 0.00459 | -0.041 | 134.512
4 | 0.676 | 0.00472 | -0.042 | 143.13
4.5 | 0.727 | 0.00483 | -0.042 | 150.439
5 | 0.778 | 0.00479 | -0.042 | 162.344
5.5 | 0.824 | 0.00544 | -0.043 | 151.595
6 | 0.864 | 0.00566 | -0.043 | 152.725
6.5 | 0.897 | 0.00588 | -0.043 | 152.584
7 | 0.916 | 0.00615 | -0.044 | 148.945
7.5 | 0.925 | 0.00644 | -0.044 | 143.606
8 | 0.921 | 0.00674 | -0.044 | 136.699
8.5 | 0.905 | 0.00705 | -0.045 | 128.377
9 | 0.879 | 0.00731 | -0.045 | 120.241
9.5 | 0.844 | 0.00763 | -0.045 | 110.489
10 | 0.801 | 0.008 | -0.046 | 100.187
10.5 | 0.754 | 0.00841 | -0.046 | 89.689
11 | 0.705 | 0.00887 | -0.046 | 79.455
11.5 | 0.634 | 0.01597 | -0.045 | 39.716
12 | 0.575 | 0.02046 | -0.044 | 28.125
12.5 | 0.49 | 0.043 | -0.039 | 11.386

## 82. Re 6M Mach 0.00 (2)
BIGFOIL.COM POLAR EXPORT
mh30
MH 30 7.84% |  |  |  | Cl Max: | 1.3219 | at alpha= | 11 | deg
XFOIL ncrit=9 |  |  |  | L/D Max: | 119.28 | at alpha= | 4 | deg
Re: | 6000000 |  |  | Cd Min: | 0.23191 | at alpha= | -20 | deg
Mach: | 0 |  |  | Cl=0 at alpha= | -1.8358 | deg
|  |  |  | @ Cl=0.1, Cd= | 0.0046139
|  |  |  | @ Cl=0.4, Cd= | 0.0046265
|  |  |  | @ Cl=0.6, Cd= | 0.0050685
alpha (deg) | Cl | Cd | Cm | Cl/Cd
-20 | -0.6087 | 0.23191 | 0.0625 | -2.6247
-19.5 | -0.5969 | 0.22544 | 0.0588 | -2.6477
-19 | -0.5849 | 0.21906 | 0.0552 | -2.67
-18.5 | -0.573 | 0.21245 | 0.0515 | -2.6971
-18 | -0.5609 | 0.20614 | 0.0478 | -2.721
-17.5 | -0.549 | 0.19967 | 0.0441 | -2.7495
-17 | -0.5371 | 0.19337 | 0.0404 | -2.7776
-16.5 | -0.5253 | 0.18707 | 0.0367 | -2.808
-16 | -0.5136 | 0.18085 | 0.0329 | -2.8399
-15.5 | -0.5048 | 0.17396 | 0.029 | -2.9018
-15 | -0.5973 | 0.17845 | 0.0201 | -3.3472
-14 | -0.5798 | 0.16158 | 0.0144 | -3.5883
-13.5 | -0.5688 | 0.15596 | 0.0125 | -3.6471
-13 | -0.56 | 0.14962 | 0.0107 | -3.7428
-12.5 | -0.5516 | 0.14267 | 0.0086 | -3.8663
-12 | -0.5422 | 0.13553 | 0.0064 | -4.0006
-11.5 | -0.5332 | 0.12827 | 0.004 | -4.1569
-11 | -0.5261 | 0.12058 | 0.0013 | -4.3631
-10.5 | -0.5195 | 0.1129 | -0.0016 | -4.6014
-10 | -0.5145 | 0.10476 | -0.0048 | -4.9112
-9.5 | -0.5098 | 0.09669 | -0.0084 | -5.2725
-9 | -0.5074 | 0.08812 | -0.0125 | -5.7581
-8.5 | -0.5067 | 0.07953 | -0.0174 | -6.3712
-8 | -0.5171 | 0.06999 | -0.0241 | -7.3882
-7.5 | -0.4868 | 0.04954 | -0.0516 | -9.8264
-7 | -0.4812 | 0.03681 | -0.0531 | -13.0725
-6.5 | -0.4645 | 0.02555 | -0.0512 | -18.18
-6 | -0.4314 | 0.01852 | -0.0491 | -23.2937
-5.5 | -0.388 | 0.01404 | -0.0474 | -27.6353
-5 | -0.3497 | 0.00656 | -0.0435 | -53.3079
-4.5 | -0.2948 | 0.00606 | -0.0432 | -48.6469
-4 | -0.2395 | 0.00567 | -0.043 | -42.2399
-3.5 | -0.1837 | 0.00551 | -0.0429 | -33.3394
-3 | -0.1281 | 0.00535 | -0.0428 | -23.9439
-2.5 | -0.0728 | 0.00514 | -0.0427 | -14.1634
-2 | -0.0179 | 0.00496 | -0.0425 | -3.6089
-1.5 | 0.0366 | 0.00476 | -0.0424 | 7.6891
-1 | 0.0912 | 0.00463 | -0.0423 | 19.6976
-0.5 | 0.1459 | 0.00453 | -0.0422 | 32.2075
0 | 0.2007 | 0.00451 | -0.0421 | 44.5011
0.5 | 0.2552 | 0.00448 | -0.042 | 56.9643
1 | 0.3097 | 0.00451 | -0.0419 | 68.6696
1.5 | 0.3642 | 0.00458 | -0.0418 | 79.5197
2 | 0.4181 | 0.00465 | -0.0416 | 89.914
2.5 | 0.4715 | 0.00473 | -0.0412 | 99.6829
3 | 0.5243 | 0.0048 | -0.0406 | 109.2292
3.5 | 0.5777 | 0.0049 | -0.0401 | 117.898
4 | 0.6465 | 0.00542 | -0.0434 | 119.2804
4.5 | 0.6981 | 0.0059 | -0.0427 | 118.322
5 | 0.7498 | 0.00633 | -0.042 | 118.4518
5.5 | 0.8014 | 0.00682 | -0.0413 | 117.5073
6 | 0.8538 | 0.00723 | -0.0408 | 118.0913
6.5 | 0.9055 | 0.00775 | -0.0401 | 116.8387
7 | 0.9572 | 0.00827 | -0.0395 | 115.7437
7.5 | 1.0085 | 0.00885 | -0.0388 | 113.9548
8 | 1.0592 | 0.00948 | -0.0381 | 111.73
8.5 | 1.1091 | 0.0102 | -0.0372 | 108.7353
9 | 1.1576 | 0.01106 | -0.0362 | 104.6655
9.5 | 1.2041 | 0.01217 | -0.0348 | 98.94
10 | 1.2488 | 0.01341 | -0.0333 | 93.1245
10.5 | 1.2899 | 0.01502 | -0.0312 | 85.8788
11 | 1.3219 | 0.01758 | -0.0279 | 75.1934
12 | 1.0944 | 0.04742 | 0.0013 | 23.0789
12.5 | 1.0572 | 0.05909 | -0.0046 | 17.8914
13 | 1.0209 | 0.07615 | -0.0171 | 13.4064
13.5 | 0.9858 | 0.09603 | -0.0296 | 10.2655
14 | 0.9471 | 0.11725 | -0.0408 | 8.0776
15 | 1.0073 | 0.12171 | -0.0428 | 8.2762
15.5 | 1.0098 | 0.13124 | -0.0477 | 7.6943
16 | 0.9814 | 0.15031 | -0.0576 | 6.5292

## 83. Re 6M Mach 0.10 (1)
BIGFOIL.COM POLAR EXPORT
mh30
MH 30 7.84% |  |  |  | Cl Max: | 0.922 | at alpha= | 7.5 | deg
JavaFoil+Calcfoil stall+Eppler ext transition |  |  |  | L/D Max: | 162.217 | at alpha= | 5 | deg
Re: | 6000000 |  |  | Cd Min: | 0.00421 | at alpha= | 0 | deg
Mach: | 0.1 |  |  | Cl=0 at alpha= | -1.7712 | deg
|  |  |  | @ Cl=0.1, Cd= | 0.0042908
|  |  |  | @ Cl=0.4, Cd= | 0.0043278
|  |  |  | @ Cl=0.6, Cd= | 0.05784
alpha (deg) | Cl | Cd | Cm | Cl/Cd
-12 | -0.19 | 0.07368 | -0.017 | -2.575
-11.5 | -0.208 | 0.06797 | -0.018 | -3.064
-11 | -0.228 | 0.06257 | -0.019 | -3.641
-10.5 | -0.249 | 0.0559 | -0.021 | -4.457
-10 | -0.273 | 0.04666 | -0.023 | -5.858
-9.5 | -0.319 | 0.02007 | -0.029 | -15.91
-9 | -0.372 | 0.00687 | -0.033 | -54.138
-8.5 | -0.391 | 0.00659 | -0.034 | -59.348
-8 | -0.406 | 0.00633 | -0.034 | -64.083
-7.5 | -0.414 | 0.0061 | -0.034 | -67.907
-7 | -0.416 | 0.00587 | -0.035 | -70.929
-6.5 | -0.41 | 0.00568 | -0.035 | -72.067
-6 | -0.394 | 0.00551 | -0.035 | -71.485
-5.5 | -0.369 | 0.00533 | -0.036 | -69.296
-5 | -0.336 | 0.00519 | -0.036 | -64.825
-4.5 | -0.296 | 0.00507 | -0.036 | -58.371
-4 | -0.249 | 0.00501 | -0.036 | -49.698
-3.5 | -0.197 | 0.00495 | -0.037 | -39.818
-3 | -0.142 | 0.00488 | -0.037 | -29.085
-2.5 | -0.085 | 0.00482 | -0.037 | -17.605
-2 | -0.027 | 0.00438 | -0.038 | -6.073
-1.5 | 0.032 | 0.00434 | -0.038 | 7.434
-1 | 0.091 | 0.0043 | -0.038 | 21.2
-0.5 | 0.15 | 0.00424 | -0.039 | 35.366
0 | 0.209 | 0.00421 | -0.039 | 49.544
0.5 | 0.268 | 0.00421 | -0.039 | 63.614
1 | 0.326 | 0.00424 | -0.04 | 76.933
1.5 | 0.385 | 0.00431 | -0.04 | 89.422
2 | 0.444 | 0.00438 | -0.04 | 101.355
2.5 | 0.503 | 0.00445 | -0.041 | 112.958
3 | 0.562 | 0.00449 | -0.041 | 124.974
3.5 | 0.62 | 0.0046 | -0.041 | 134.865
4 | 0.679 | 0.00473 | -0.042 | 143.442
4.5 | 0.731 | 0.00485 | -0.042 | 150.685
5 | 0.782 | 0.00482 | -0.042 | 162.217
5.5 | 0.828 | 0.00546 | -0.043 | 151.575
6 | 0.867 | 0.00569 | -0.043 | 152.502
6.5 | 0.898 | 0.00591 | -0.043 | 152.071
7 | 0.916 | 0.00619 | -0.044 | 148.017
7.5 | 0.922 | 0.00648 | -0.044 | 142.178
8 | 0.914 | 0.00679 | -0.044 | 134.66
8.5 | 0.894 | 0.00711 | -0.045 | 125.641
9 | 0.862 | 0.00738 | -0.045 | 116.745
9.5 | 0.82 | 0.00771 | -0.045 | 106.31
10 | 0.771 | 0.00809 | -0.046 | 95.273
10.5 | 0.718 | 0.0085 | -0.046 | 84.382
11 | 0.651 | 0.01741 | -0.046 | 37.399
11.5 | 0.583 | 0.01576 | -0.045 | 36.967
12 | 0.511 | 0.02606 | -0.043 | 19.602
12.5 | 0.424 | 0.05784 | -0.036 | 7.329

## 84. Re 6M Mach 0.10 (2)
BIGFOIL.COM POLAR EXPORT
mh30
MH 30 7.84% |  |  |  | Cl Max: | 1.3132 | at alpha= | 11 | deg
XFOIL ncrit=9 |  |  |  | L/D Max: | 119.54 | at alpha= | 4 | deg
Re: | 6000000 |  |  | Cd Min: | 0.14848 | at alpha= | 16 | deg
Mach: | 0.1 |  |  | Cl=0 at alpha= | -1.8358 | deg
|  |  |  | @ Cl=0.1, Cd= | 0.0046234
|  |  |  | @ Cl=0.4, Cd= | 0.0046336
|  |  |  | @ Cl=0.6, Cd= | 0.005062
alpha (deg) | Cl | Cd | Cm | Cl/Cd
-5 | -0.3519 | 0.00664 | -0.0439 | -52.997
-4.5 | -0.2967 | 0.0061 | -0.0436 | -48.6393
-4 | -0.241 | 0.0057 | -0.0433 | -42.2807
-3.5 | -0.1849 | 0.00551 | -0.0432 | -33.5572
-3 | -0.1289 | 0.00536 | -0.0431 | -24.0485
-2.5 | -0.0733 | 0.00514 | -0.0429 | -14.2607
-2 | -0.018 | 0.00496 | -0.0428 | -3.629
-1.5 | 0.0368 | 0.00477 | -0.0426 | 7.7149
-1 | 0.0917 | 0.00464 | -0.0425 | 19.7629
-0.5 | 0.1467 | 0.00453 | -0.0424 | 32.3841
0.5 | 0.2566 | 0.00449 | -0.0422 | 57.1492
1 | 0.3114 | 0.00452 | -0.0421 | 68.8938
1.5 | 0.3662 | 0.00459 | -0.042 | 79.7821
2 | 0.4204 | 0.00466 | -0.0417 | 90.2146
2.5 | 0.4741 | 0.00474 | -0.0414 | 100.0211
3 | 0.5273 | 0.00482 | -0.0408 | 109.3983
3.5 | 0.5811 | 0.00492 | -0.0403 | 118.1098
4 | 0.6503 | 0.00544 | -0.0435 | 119.5404
4.5 | 0.7021 | 0.00591 | -0.0428 | 118.7986
5 | 0.7542 | 0.00635 | -0.042 | 118.7717
5.5 | 0.8062 | 0.00685 | -0.0413 | 117.6934
6 | 0.8589 | 0.00727 | -0.0407 | 118.1431
6.5 | 0.9109 | 0.00782 | -0.04 | 116.4834
7 | 0.9631 | 0.00835 | -0.0393 | 115.3413
7.5 | 1.0149 | 0.00893 | -0.0386 | 113.6506
8 | 1.0659 | 0.0096 | -0.0377 | 111.0312
8.5 | 1.1159 | 0.01038 | -0.0367 | 107.5048
9 | 1.1644 | 0.01134 | -0.0355 | 102.6808
9.5 | 1.2099 | 0.01265 | -0.0338 | 95.6443
10 | 1.2534 | 0.01411 | -0.0318 | 88.8306
10.5 | 1.2906 | 0.01624 | -0.029 | 79.4704
11 | 1.3132 | 0.01989 | -0.0242 | 66.0231
11.5 | 1.2551 | 0.03027 | -0.0096 | 41.4635
12 | 1.2279 | 0.03467 | -0.0011 | 35.4168
13 | 1.0717 | 0.04752 | -0.0061 | 22.5526
13.5 | 1.0385 | 0.0645 | -0.0149 | 16.1008
14 | 1.0111 | 0.08197 | -0.024 | 12.335
14.5 | 0.9685 | 0.10302 | -0.0351 | 9.4011
15 | 0.9547 | 0.11611 | -0.0421 | 8.2224
15.5 | 0.9082 | 0.13513 | -0.0534 | 6.7209
16 | 0.868 | 0.14848 | -0.0627 | 5.8459

## 85. Re 6M Mach 0.25 (1)
BIGFOIL.COM POLAR EXPORT
mh30
MH 30 7.84% |  |  |  | Cl Max: | 0.908 | at alpha= | 7 | deg
JavaFoil+Calcfoil stall+Eppler ext transition |  |  |  | L/D Max: | 163.422 | at alpha= | 4.5 | deg
Re: | 6000000 |  |  | Cd Min: | 0.00423 | at alpha= | 0.5 | deg
Mach: | 0.25 |  |  | Cl=0 at alpha= | -1.775 | deg
|  |  |  | @ Cl=0.1, Cd= | 0.06881
|  |  |  | @ Cl=0.4, Cd= | 0.06881
|  |  |  | @ Cl=0.6, Cd= | 0.06881
alpha (deg) | Cl | Cd | Cm | Cl/Cd
-11 | -0.053 | 0.06865 | -0.017 | -0.767
-10.5 | -0.05 | 0.06355 | -0.018 | -0.786
-10 | -0.047 | 0.05887 | -0.019 | -0.803
-9.5 | -0.045 | 0.0525 | -0.021 | -0.853
-9 | -0.105 | 0.04578 | -0.023 | -2.301
-8.5 | -0.199 | 0.01124 | -0.034 | -17.707
-8 | -0.26 | 0.00651 | -0.035 | -39.975
-7.5 | -0.307 | 0.00624 | -0.035 | -49.134
-7 | -0.341 | 0.006 | -0.036 | -56.912
-6.5 | -0.362 | 0.00578 | -0.036 | -62.599
-6 | -0.367 | 0.00559 | -0.036 | -65.631
-5.5 | -0.357 | 0.00541 | -0.037 | -66.062
-5 | -0.333 | 0.00524 | -0.037 | -63.547
-4.5 | -0.298 | 0.00511 | -0.037 | -58.25
-4 | -0.253 | 0.00504 | -0.037 | -50.183
-3.5 | -0.201 | 0.00498 | -0.038 | -40.441
-3 | -0.146 | 0.00491 | -0.038 | -29.673
-2.5 | -0.087 | 0.00483 | -0.038 | -18.014
-2 | -0.027 | 0.00441 | -0.039 | -6.194
-1.5 | 0.033 | 0.00435 | -0.039 | 7.612
-1 | 0.094 | 0.00432 | -0.039 | 21.673
-0.5 | 0.154 | 0.00426 | -0.04 | 36.158
0 | 0.215 | 0.00426 | -0.04 | 50.333
0.5 | 0.275 | 0.00423 | -0.041 | 64.977
1 | 0.336 | 0.00428 | -0.041 | 78.386
1.5 | 0.396 | 0.00434 | -0.041 | 91.198
2 | 0.456 | 0.00442 | -0.042 | 103.265
2.5 | 0.517 | 0.0045 | -0.042 | 114.796
3 | 0.577 | 0.00455 | -0.042 | 126.839
3.5 | 0.637 | 0.00467 | -0.043 | 136.604
4 | 0.698 | 0.00481 | -0.043 | 145.085
4.5 | 0.75 | 0.00459 | -0.043 | 163.422
5 | 0.801 | 0.00498 | -0.044 | 161.016
5.5 | 0.845 | 0.00559 | -0.044 | 151.18
6 | 0.881 | 0.00584 | -0.044 | 150.888
6.5 | 0.905 | 0.00613 | -0.045 | 147.684
7 | 0.908 | 0.00641 | -0.045 | 141.624
7.5 | 0.891 | 0.00675 | -0.045 | 132.075
8 | 0.852 | 0.00711 | -0.046 | 119.923
8.5 | 0.79 | 0.0075 | -0.046 | 105.321
9 | 0.707 | 0.00778 | -0.046 | 90.938
9.5 | 0.607 | 0.0082 | -0.047 | 74.041
10 | 0.489 | 0.01873 | -0.047 | 26.116
10.5 | 0.356 | 0.01558 | -0.045 | 22.843
11 | 0.198 | 0.04046 | -0.039 | 4.884
11.5 | 0.078 | 0.06635 | -0.032 | 1.171
12 | 0.081 | 0.06881 | -0.032 | 1.174

## 86. Re 6M Mach 0.25 (2)
BIGFOIL.COM POLAR EXPORT
mh30
MH 30 7.84% |  |  |  | Cl Max: | 1.2314 | at alpha= | 10 | deg
XFOIL ncrit=9 |  |  |  | L/D Max: | 121.612 | at alpha= | 4 | deg
Re: | 6000000 |  |  | Cd Min: | 0.2561 | at alpha= | -20 | deg
Mach: | 0.25 |  |  | Cl=0 at alpha= | -1.8357 | deg
|  |  |  | @ Cl=0.1, Cd= | 0.0046695
|  |  |  | @ Cl=0.4, Cd= | 0.0046765
|  |  |  | @ Cl=0.6, Cd= | 0.0050143
alpha (deg) | Cl | Cd | Cm | Cl/Cd
-20 | -0.7705 | 0.2561 | 0.0614 | -3.0086
-19.5 | -0.7523 | 0.24909 | 0.0571 | -3.0202
-19 | -0.7342 | 0.24195 | 0.0529 | -3.0345
-18.5 | -0.716 | 0.23497 | 0.0487 | -3.0472
-18 | -0.6981 | 0.22768 | 0.0446 | -3.0661
-17.5 | -0.6803 | 0.22056 | 0.0406 | -3.0844
-17 | -0.6629 | 0.21319 | 0.0366 | -3.1094
-16.5 | -0.6457 | 0.20571 | 0.0327 | -3.1389
-16 | -0.6294 | 0.198 | 0.0289 | -3.1788
-15.5 | -0.6132 | 0.19058 | 0.0252 | -3.2175
-15 | -0.6006 | 0.18217 | 0.0214 | -3.2969
-14.5 | -0.5872 | 0.17431 | 0.0181 | -3.3687
-14 | -0.5759 | 0.16593 | 0.015 | -3.4707
-13.5 | -0.5651 | 0.1585 | 0.0123 | -3.5653
-13 | -0.554 | 0.15211 | 0.0102 | -3.6421
-12.5 | -0.5447 | 0.14536 | 0.0083 | -3.7472
-12 | -0.5335 | 0.13829 | 0.0062 | -3.8578
-11.5 | -0.5245 | 0.13104 | 0.0039 | -4.0026
-11 | -0.5168 | 0.12328 | 0.0013 | -4.1921
-10.5 | -0.509 | 0.11572 | -0.0014 | -4.3985
-10 | -0.5024 | 0.10782 | -0.0044 | -4.6596
-9.5 | -0.4964 | 0.09989 | -0.0076 | -4.9695
-9 | -0.4919 | 0.09165 | -0.0113 | -5.3672
-8.5 | -0.488 | 0.08359 | -0.0153 | -5.838
-8 | -0.4886 | 0.07471 | -0.0204 | -6.54
-7.5 | -0.4893 | 0.06389 | -0.0322 | -7.6585
-7 | -0.4591 | 0.04643 | -0.054 | -9.888
-6.5 | -0.4512 | 0.03498 | -0.0551 | -12.8988
-6 | -0.4309 | 0.02458 | -0.0537 | -17.5305
-5.5 | -0.3966 | 0.01712 | -0.0514 | -23.1659
-5 | -0.3628 | 0.00764 | -0.0468 | -47.4869
-4.5 | -0.3073 | 0.00638 | -0.0457 | -48.1661
-4 | -0.2496 | 0.00583 | -0.0452 | -42.813
-3.5 | -0.1915 | 0.00555 | -0.0448 | -34.5045
-3 | -0.1334 | 0.0054 | -0.0446 | -24.7037
-2.5 | -0.0757 | 0.00518 | -0.0443 | -14.6139
-2 | -0.0186 | 0.00502 | -0.0441 | -3.7052
-1.5 | 0.038 | 0.00481 | -0.0439 | 7.9002
-1 | 0.0946 | 0.00468 | -0.0437 | 20.2137
-0.5 | 0.1513 | 0.00457 | -0.0436 | 33.1072
0 | 0.208 | 0.00456 | -0.0435 | 45.614
0.5 | 0.2644 | 0.00454 | -0.0434 | 58.2379
1 | 0.321 | 0.00456 | -0.0432 | 70.3947
1.5 | 0.3774 | 0.00464 | -0.043 | 81.3362
2 | 0.4332 | 0.00473 | -0.0427 | 91.5856
2.5 | 0.4887 | 0.0048 | -0.0423 | 101.8125
3 | 0.5435 | 0.00489 | -0.0416 | 111.1452
3.5 | 0.5994 | 0.00501 | -0.041 | 119.6407
4 | 0.6713 | 0.00552 | -0.0443 | 121.6123
4.5 | 0.7246 | 0.00603 | -0.0432 | 120.1658
5 | 0.7782 | 0.00654 | -0.0422 | 118.9908
5.5 | 0.8324 | 0.00706 | -0.0412 | 117.9037
6 | 0.8874 | 0.00752 | -0.0403 | 118.0053
6.5 | 0.9417 | 0.00812 | -0.0393 | 115.9729
7 | 0.9962 | 0.00872 | -0.0382 | 114.2431
7.5 | 1.0499 | 0.00946 | -0.0368 | 110.9831
8 | 1.1016 | 0.01047 | -0.0351 | 105.2149
8.5 | 1.1495 | 0.01198 | -0.0326 | 95.9516
9 | 1.19 | 0.01436 | -0.0291 | 82.8691
9.5 | 1.2162 | 0.01838 | -0.0237 | 66.1697
10 | 1.2314 | 0.02307 | -0.0176 | 53.3767
10.5 | 1.2174 | 0.02909 | -0.0088 | 41.8494
11 | 1.1882 | 0.03363 | 0.0006 | 35.3315
11.5 | 1.1283 | 0.04313 | 0.004 | 26.1604
12 | 1.1011 | 0.05323 | -0.001 | 20.6857
12.5 | 1.0665 | 0.06969 | -0.0134 | 15.3035
13 | 1.0356 | 0.08759 | -0.0244 | 11.8233
13.5 | 1.0068 | 0.10395 | -0.0329 | 9.6854
14 | 0.9753 | 0.12108 | -0.0418 | 8.055
14.5 | 0.9459 | 0.13898 | -0.0513 | 6.806
15.5 | 0.7343 | 0.18219 | -0.0798 | 4.0304
16 | 0.7385 | 0.19116 | -0.0842 | 3.8633
16.5 | 0.7453 | 0.19935 | -0.0882 | 3.7387
17 | 0.7512 | 0.20834 | -0.0923 | 3.6056

## 87. Re 6M Mach 0.50 (1)
BIGFOIL.COM POLAR EXPORT
mh30
MH 30 7.84% |  |  |  | Cl Max: | 1.194 | at alpha= | 20 | deg
JavaFoil+Calcfoil stall+Eppler ext transition |  |  |  | L/D Max: | 162.402 | at alpha= | 4.5 | deg
Re: | 6000000 |  |  | Cd Min: | 0.00438 | at alpha= | 0 | deg
Mach: | 0.5 |  |  | Cl=0 at alpha= | -1.7721 | deg
|  |  |  | @ Cl=0.1, Cd= | 0.0044293
|  |  |  | @ Cl=0.4, Cd= | 0.0044784
|  |  |  | @ Cl=0.6, Cd= | 0.0047825
alpha (deg) | Cl | Cd | Cm | Cl/Cd
-20 | -0.976 | 0.15427 | -0.019 | -6.328
-19.5 | -0.949 | 0.15158 | -0.019 | -6.258
-19 | -0.923 | 0.1465 | -0.019 | -6.299
-18.5 | -0.897 | 0.14119 | -0.019 | -6.356
-18 | -0.872 | 0.13498 | -0.019 | -6.457
-17.5 | -0.847 | 0.13571 | -0.02 | -6.243
-17 | -0.821 | 0.12822 | -0.02 | -6.405
-16.5 | -0.795 | 0.12296 | -0.02 | -6.463
-16 | -0.767 | 0.11872 | -0.02 | -6.463
-15.5 | -0.739 | 0.11488 | -0.019 | -6.433
-15 | -0.713 | 0.11115 | -0.019 | -6.413
-14.5 | -0.686 | 0.10629 | -0.019 | -6.458
-14 | -0.66 | 0.1037 | -0.019 | -6.365
-13.5 | -0.634 | 0.10223 | -0.019 | -6.205
-13 | -0.608 | 0.09533 | -0.019 | -6.376
-12.5 | -0.581 | 0.09153 | -0.019 | -6.343
-12 | -0.553 | 0.08736 | -0.018 | -6.326
-11.5 | -0.526 | 0.08254 | -0.018 | -6.375
-11 | -0.5 | 0.07941 | -0.018 | -6.292
-10.5 | -0.473 | 0.07798 | -0.019 | -6.068
-10 | -0.446 | 0.07551 | -0.018 | -5.909
-9.5 | -0.419 | 0.06879 | -0.018 | -6.097
-9 | -0.393 | 0.06036 | -0.019 | -6.511
-8.5 | -0.367 | 0.05425 | -0.021 | -6.769
-8 | -0.342 | 0.04858 | -0.022 | -7.037
-7.5 | -0.323 | 0.03738 | -0.028 | -8.653
-7 | -0.354 | 0.0064 | -0.04 | -55.317
-6.5 | -0.257 | 0.04373 | -0.018 | -5.883
-6 | -0.287 | 0.00592 | -0.04 | -48.433
-5.5 | -0.253 | 0.00576 | -0.041 | -43.888
-5 | -0.219 | 0.00556 | -0.041 | -39.427
-4.5 | -0.185 | 0.00535 | -0.042 | -34.645
-4 | -0.235 | 0.00524 | -0.042 | -44.86
-3.5 | -0.214 | 0.00515 | -0.042 | -41.63
-3 | -0.16 | 0.00504 | -0.043 | -31.826
-2.5 | -0.097 | 0.00493 | -0.043 | -19.652
-2 | -0.031 | 0.00487 | -0.043 | -6.279
-1.5 | 0.037 | 0.00442 | -0.044 | 8.373
-1 | 0.105 | 0.00443 | -0.044 | 23.634
-0.5 | 0.172 | 0.00439 | -0.045 | 39.208
0 | 0.24 | 0.00438 | -0.045 | 54.761
0.5 | 0.308 | 0.00439 | -0.045 | 70.119
1 | 0.375 | 0.00446 | -0.046 | 84.191
1.5 | 0.443 | 0.00451 | -0.046 | 98.078
2 | 0.51 | 0.0046 | -0.046 | 110.945
2.5 | 0.578 | 0.00473 | -0.047 | 122.221
3 | 0.645 | 0.00489 | -0.047 | 131.986
3.5 | 0.713 | 0.005 | -0.048 | 142.533
4 | 0.78 | 0.00522 | -0.048 | 149.398
4.5 | 0.833 | 0.00513 | -0.048 | 162.402
5 | 0.877 | 0.00592 | -0.049 | 148.009
5.5 | 0.89 | 0.00633 | -0.049 | 140.634
6 | 0.788 | 0.00674 | -0.05 | 116.902
6.5 | 0.565 | 0.00728 | -0.05 | 77.521
7 | 0.599 | 0.00768 | -0.05 | 77.946
7.5 | 0.632 | 0.00799 | -0.051 | 79.112
8 | 0.666 | 0.00879 | -0.051 | 75.767
8.5 | 0.567 | 0.05722 | -0.028 | 9.905
9 | 0.692 | 0.02025 | -0.048 | 34.167
9.5 | 0.617 | 0.08333 | -0.023 | 7.399
10 | 0.647 | 0.07033 | -0.027 | 9.202
10.5 | 0.674 | 0.07754 | -0.027 | 8.694
11 | 0.701 | 0.08753 | -0.027 | 8.003
11.5 | 0.727 | 0.0851 | -0.027 | 8.546
12 | 0.756 | 0.08856 | -0.028 | 8.531
12.5 | 0.785 | 0.09238 | -0.03 | 8.499
13 | 0.815 | 0.09727 | -0.032 | 8.379
13.5 | 0.838 | 0.10013 | -0.03 | 8.371
14 | 0.865 | 0.10485 | -0.031 | 8.253
14.5 | 0.894 | 0.10867 | -0.032 | 8.228
15 | 0.924 | 0.11152 | -0.034 | 8.286
15.5 | 0.955 | 0.11547 | -0.035 | 8.271
16 | 0.983 | 0.12214 | -0.036 | 8.047
16.5 | 1.003 | 0.12459 | -0.034 | 8.053
17 | 1.03 | 0.12771 | -0.035 | 8.066
17.5 | 1.06 | 0.13222 | -0.036 | 8.016
18 | 1.09 | 0.13496 | -0.037 | 8.076
18.5 | 1.122 | 0.13711 | -0.039 | 8.184
19 | 1.151 | 0.14138 | -0.04 | 8.141
19.5 | 1.177 | 0.14985 | -0.04 | 7.854
20 | 1.194 | 0.15311 | -0.038 | 7.797

## 88. Re 6M Mach 0.50 (2)
BIGFOIL.COM POLAR EXPORT
mh30
MH 30 7.84% |  |  |  | Cl Max: | 1.1067 | at alpha= | 20 | deg
XFOIL ncrit=9 |  |  |  | L/D Max: | 227.973 | at alpha= | -0.5 | deg
Re: | 6000000 |  |  | Cd Min: | 0.30213 | at alpha= | 20 | deg
Mach: | 0.5 |  |  | Cl=0 at alpha= | -1.8167 | deg
|  |  |  | @ Cl=0.1, Cd= | 0.00076293
|  |  |  | @ Cl=0.4, Cd= | 0.0048236
|  |  |  | @ Cl=0.6, Cd= | 0.0051841
alpha (deg) | Cl | Cd | Cm | Cl/Cd
-5 | -0.3756 | 0.00961 | -0.0568 | -39.0843
-4.5 | -0.3397 | 0.00358 | -0.0552 | -94.8883
-4 | -0.2856 | 0.00147 | -0.0528 | -194.2857
-3 | -0.155 | 0.00092 | -0.0499 | -168.4783
-2.5 | -0.0886 | 0.00089 | -0.0491 | -99.5506
-2 | -0.0235 | 0.00085 | -0.0486 | -27.6471
-1.5 | 0.0406 | 0.0008 | -0.0482 | 50.75
-1 | 0.1047 | 0.00076 | -0.048 | 137.7632
-0.5 | 0.1687 | 0.00074 | -0.0478 | 227.973
0 | 0.2356 | 0.00473 | -0.0486 | 49.8097
0.5 | 0.2993 | 0.00472 | -0.0483 | 63.411
1 | 0.3631 | 0.00476 | -0.0479 | 76.2815
1.5 | 0.4269 | 0.00487 | -0.0475 | 87.6591
2 | 0.4904 | 0.00497 | -0.0469 | 98.672
2.5 | 0.5536 | 0.00508 | -0.046 | 108.9764
3 | 0.616 | 0.00522 | -0.0448 | 118.0077
3.5 | 0.6819 | 0.00539 | -0.0439 | 126.5121
4 | 0.7631 | 0.00599 | -0.0463 | 127.3957
4.5 | 0.8246 | 0.0066 | -0.0441 | 124.9394
5 | 0.8872 | 0.00727 | -0.0417 | 122.0358
5.5 | 0.9514 | 0.00796 | -0.0391 | 119.5226
6 | 1.0161 | 0.0088 | -0.0359 | 115.4659
6.5 | 1.074 | 0.01058 | -0.0306 | 101.5123
7 | 1.1041 | 0.01508 | -0.0216 | 73.2162
7.5 | 1.1065 | 0.02169 | -0.0116 | 51.0143
8 | 1.0795 | 0.02794 | -0.0006 | 38.6364
8.5 | 1.037 | 0.0347 | 0.0065 | 29.8847
9 | 1.0014 | 0.04383 | 0.0048 | 22.8474
9.5 | 0.969 | 0.05747 | -0.0061 | 16.861
10 | 0.9444 | 0.07325 | -0.0177 | 12.8928
10.5 | 0.9174 | 0.08796 | -0.0256 | 10.4297
11 | 0.8985 | 0.1014 | -0.0332 | 8.8609
11.5 | 0.8802 | 0.11564 | -0.0415 | 7.6116
12 | 0.8707 | 0.12911 | -0.0492 | 6.7439
12.5 | 0.8654 | 0.1428 | -0.0568 | 6.0602
13 | 0.8658 | 0.15611 | -0.064 | 5.5461
13.5 | 0.871 | 0.16888 | -0.0707 | 5.1575
14 | 0.8808 | 0.18082 | -0.0769 | 4.8711
14.5 | 0.893 | 0.19256 | -0.083 | 4.6375
15 | 0.9087 | 0.2037 | -0.0886 | 4.461
15.5 | 0.9259 | 0.21321 | -0.0941 | 4.3427
16 | 0.9421 | 0.2245 | -0.1 | 4.1964
16.5 | 0.9612 | 0.23456 | -0.1054 | 4.0979
17 | 0.9811 | 0.24433 | -0.1107 | 4.0155
17.5 | 1.0014 | 0.25415 | -0.116 | 3.9402
18 | 1.0221 | 0.26394 | -0.1214 | 3.8725
18.5 | 1.0441 | 0.27334 | -0.1266 | 3.8198
19 | 1.065 | 0.28217 | -0.1319 | 3.7743
19.5 | 1.0857 | 0.29194 | -0.1375 | 3.7189
20 | 1.1067 | 0.30213 | -0.143 | 3.663

## 89. Re 7M Mach 0.00 (1)
BIGFOIL.COM POLAR EXPORT
mh30
MH 30 7.84% |  |  |  | Cl Max: | 0.925 | at alpha= | 7.5 | deg
JavaFoil+Calcfoil stall+Eppler ext transition |  |  |  | L/D Max: | 156.553 | at alpha= | 6 | deg
Re: | 7000000 |  |  | Cd Min: | 0.00425 | at alpha= | 0 | deg
Mach: | 0 |  |  | Cl=0 at alpha= | -1.7759 | deg
|  |  |  | @ Cl=0.1, Cd= | 0.0043207
|  |  |  | @ Cl=0.4, Cd= | 0.0043673
|  |  |  | @ Cl=0.6, Cd= | 0.03235
alpha (deg) | Cl | Cd | Cm | Cl/Cd
-12.5 | -0.208 | 0.07561 | -0.018 | -2.758
-12 | -0.225 | 0.07044 | -0.019 | -3.188
-11.5 | -0.242 | 0.06414 | -0.02 | -3.775
-11 | -0.261 | 0.05711 | -0.021 | -4.575
-10.5 | -0.283 | 0.04819 | -0.023 | -5.869
-10 | -0.331 | 0.01821 | -0.03 | -18.175
-9.5 | -0.378 | 0.00701 | -0.033 | -53.986
-9 | -0.396 | 0.00668 | -0.033 | -59.311
-8.5 | -0.411 | 0.00643 | -0.034 | -63.943
-8 | -0.421 | 0.00618 | -0.034 | -68.225
-7.5 | -0.426 | 0.00596 | -0.034 | -71.561
-7 | -0.425 | 0.00575 | -0.034 | -73.852
-6.5 | -0.415 | 0.00558 | -0.035 | -74.417
-6 | -0.397 | 0.0054 | -0.035 | -73.508
-5.5 | -0.371 | 0.00525 | -0.035 | -70.541
-5 | -0.336 | 0.00512 | -0.036 | -65.702
-4.5 | -0.295 | 0.00505 | -0.036 | -58.471
-4 | -0.248 | 0.005 | -0.036 | -49.6
-3.5 | -0.196 | 0.00493 | -0.037 | -39.794
-3 | -0.141 | 0.00483 | -0.037 | -29.236
-2.5 | -0.084 | 0.00478 | -0.037 | -17.654
-2 | -0.026 | 0.00439 | -0.038 | -6.03
-1.5 | 0.032 | 0.00439 | -0.038 | 7.312
-1 | 0.091 | 0.00433 | -0.038 | 20.936
-0.5 | 0.149 | 0.00427 | -0.039 | 34.97
0 | 0.208 | 0.00425 | -0.039 | 48.886
0.5 | 0.266 | 0.00425 | -0.039 | 62.592
1 | 0.325 | 0.00431 | -0.04 | 75.339
1.5 | 0.383 | 0.00435 | -0.04 | 88.126
2 | 0.442 | 0.00441 | -0.04 | 100.281
2.5 | 0.5 | 0.00449 | -0.041 | 111.545
3 | 0.559 | 0.00452 | -0.041 | 123.663
3.5 | 0.617 | 0.00464 | -0.041 | 132.999
4 | 0.676 | 0.00475 | -0.042 | 142.174
4.5 | 0.727 | 0.00491 | -0.042 | 148.25
5 | 0.778 | 0.00511 | -0.042 | 152.207
5.5 | 0.824 | 0.00531 | -0.043 | 155.37
6 | 0.864 | 0.00552 | -0.043 | 156.553
6.5 | 0.897 | 0.00573 | -0.043 | 156.426
7 | 0.916 | 0.00603 | -0.044 | 152.065
7.5 | 0.925 | 0.00628 | -0.044 | 147.261
8 | 0.921 | 0.0066 | -0.044 | 139.584
8.5 | 0.905 | 0.00691 | -0.045 | 131.095
9 | 0.879 | 0.00712 | -0.045 | 123.359
9.5 | 0.844 | 0.00744 | -0.045 | 113.381
10 | 0.801 | 0.00779 | -0.046 | 102.854
10.5 | 0.754 | 0.00818 | -0.046 | 92.165
11 | 0.705 | 0.00861 | -0.046 | 81.828
11.5 | 0.638 | 0.01654 | -0.045 | 38.598
12 | 0.581 | 0.01545 | -0.045 | 37.627
12.5 | 0.505 | 0.03235 | -0.042 | 15.608

## 90. Re 7M Mach 0.00 (2)
BIGFOIL.COM POLAR EXPORT
mh30
MH 30 7.84% |  |  |  | Cl Max: | 1.3141 | at alpha= | 11 | deg
XFOIL ncrit=9 |  |  |  | L/D Max: | 121.127 | at alpha= | 4.5 | deg
Re: | 7000000 |  |  | Cd Min: | 0.01861 | at alpha= | 11 | deg
Mach: | 0 |  |  | Cl=0 at alpha= | -99 | deg
|  |  |  | @ Cl=0.1, Cd= | 0.00456
|  |  |  | @ Cl=0.4, Cd= | 0.0046923
|  |  |  | @ Cl=0.6, Cd= | 0.0050666
alpha (deg) | Cl | Cd | Cm | Cl/Cd
0 | 0.2006 | 0.00456 | -0.0421 | 43.9912
0.5 | 0.2552 | 0.00453 | -0.042 | 56.3355
1 | 0.31 | 0.00458 | -0.042 | 67.6856
1.5 | 0.3646 | 0.00464 | -0.0419 | 78.5776
2 | 0.4187 | 0.00472 | -0.0417 | 88.7076
2.5 | 0.4726 | 0.0048 | -0.0414 | 98.4583
3 | 0.5264 | 0.00487 | -0.0411 | 108.0903
3.5 | 0.5778 | 0.00494 | -0.0402 | 116.9636
4 | 0.6392 | 0.00529 | -0.0417 | 120.8318
4.5 | 0.6989 | 0.00577 | -0.0428 | 121.1265
5 | 0.7504 | 0.00621 | -0.0421 | 120.8374
5.5 | 0.8023 | 0.00666 | -0.0414 | 120.4655
6 | 0.8548 | 0.00706 | -0.0409 | 121.0765
6.5 | 0.9066 | 0.00757 | -0.0403 | 119.7622
7 | 0.9583 | 0.00809 | -0.0397 | 118.4549
7.5 | 1.01 | 0.00864 | -0.0391 | 116.8981
8 | 1.0608 | 0.00926 | -0.0383 | 114.5572
8.5 | 1.1108 | 0.00997 | -0.0375 | 111.4142
9 | 1.1596 | 0.0108 | -0.0365 | 107.3704
9.5 | 1.2067 | 0.01182 | -0.0353 | 102.0897
10 | 1.2519 | 0.01301 | -0.0338 | 96.226
10.5 | 1.2937 | 0.01454 | -0.0318 | 88.9752
11 | 1.3141 | 0.01861 | -0.0266 | 70.6126

## 91. Re 7M Mach 0.10 (1)
BIGFOIL.COM POLAR EXPORT
mh30
MH 30 7.84% |  |  |  | Cl Max: | 0.922 | at alpha= | 7.5 | deg
JavaFoil+Calcfoil stall+Eppler ext transition |  |  |  | L/D Max: | 156.325 | at alpha= | 6 | deg
Re: | 7000000 |  |  | Cd Min: | 0.00425 | at alpha= | 0 | deg
Mach: | 0.1 |  |  | Cl=0 at alpha= | -1.7712 | deg
|  |  |  | @ Cl=0.1, Cd= | 0.0043209
|  |  |  | @ Cl=0.4, Cd= | 0.0043727
|  |  |  | @ Cl=0.6, Cd= | 0.04672
alpha (deg) | Cl | Cd | Cm | Cl/Cd
-12 | -0.19 | 0.07203 | -0.018 | -2.64
-11.5 | -0.209 | 0.06647 | -0.019 | -3.141
-11 | -0.229 | 0.06011 | -0.02 | -3.809
-10.5 | -0.252 | 0.05178 | -0.022 | -4.858
-10 | -0.282 | 0.03626 | -0.026 | -7.767
-9.5 | -0.35 | 0.00719 | -0.033 | -48.729
-9 | -0.372 | 0.00673 | -0.033 | -55.289
-8.5 | -0.391 | 0.00647 | -0.034 | -60.476
-8 | -0.406 | 0.00621 | -0.034 | -65.327
-7.5 | -0.414 | 0.00598 | -0.034 | -69.251
-7 | -0.416 | 0.00577 | -0.035 | -72.115
-6.5 | -0.41 | 0.00559 | -0.035 | -73.217
-6 | -0.394 | 0.00542 | -0.035 | -72.741
-5.5 | -0.369 | 0.00527 | -0.036 | -70.138
-5 | -0.336 | 0.00513 | -0.036 | -65.557
-4.5 | -0.296 | 0.00505 | -0.036 | -58.494
-4 | -0.249 | 0.00501 | -0.036 | -49.601
-3.5 | -0.197 | 0.00494 | -0.037 | -39.924
-3 | -0.142 | 0.00484 | -0.037 | -29.353
-2.5 | -0.085 | 0.00478 | -0.037 | -17.732
-2 | -0.027 | 0.00439 | -0.038 | -6.058
-1.5 | 0.032 | 0.00439 | -0.038 | 7.344
-1 | 0.091 | 0.00433 | -0.038 | 21.021
-0.5 | 0.15 | 0.00427 | -0.039 | 35.114
0 | 0.209 | 0.00425 | -0.039 | 49.095
0.5 | 0.268 | 0.00426 | -0.039 | 62.833
1 | 0.326 | 0.00432 | -0.04 | 75.643
1.5 | 0.385 | 0.00436 | -0.04 | 88.466
2 | 0.444 | 0.00441 | -0.04 | 100.627
2.5 | 0.503 | 0.00449 | -0.041 | 111.923
3 | 0.562 | 0.00453 | -0.041 | 124.062
3.5 | 0.62 | 0.00465 | -0.041 | 133.295
4 | 0.679 | 0.00476 | -0.042 | 142.522
4.5 | 0.731 | 0.00492 | -0.042 | 148.427
5 | 0.782 | 0.00511 | -0.042 | 152.842
5.5 | 0.828 | 0.00533 | -0.043 | 155.35
6 | 0.867 | 0.00555 | -0.043 | 156.325
6.5 | 0.898 | 0.00576 | -0.043 | 155.902
7 | 0.916 | 0.00606 | -0.044 | 151.122
7.5 | 0.922 | 0.00635 | -0.044 | 145.175
8 | 0.914 | 0.00665 | -0.044 | 137.506
8.5 | 0.894 | 0.00697 | -0.045 | 128.307
9 | 0.862 | 0.00719 | -0.045 | 119.777
9.5 | 0.82 | 0.00752 | -0.045 | 109.101
10 | 0.771 | 0.00788 | -0.046 | 97.827
10.5 | 0.718 | 0.00827 | -0.046 | 86.739
11 | 0.655 | 0.01854 | -0.046 | 35.334
11.5 | 0.588 | 0.01574 | -0.045 | 37.334
12 | 0.522 | 0.02112 | -0.044 | 24.738
12.5 | 0.435 | 0.04672 | -0.039 | 9.31

## 92. Re 7M Mach 0.10 (2)
BIGFOIL.COM POLAR EXPORT
mh30
MH 30 7.84% |  |  |  | Cl Max: | 1.2997 | at alpha= | 11 | deg
XFOIL ncrit=9 |  |  |  | L/D Max: | 121.399 | at alpha= | 4.5 | deg
Re: | 7000000 |  |  | Cd Min: | 0.02159 | at alpha= | 11 | deg
Mach: | 0.1 |  |  | Cl=0 at alpha= | -99 | deg
|  |  |  | @ Cl=0.1, Cd= | 0.00456
|  |  |  | @ Cl=0.4, Cd= | 0.0046953
|  |  |  | @ Cl=0.6, Cd= | 0.0050803
alpha (deg) | Cl | Cd | Cm | Cl/Cd
0 | 0.2017 | 0.00456 | -0.0423 | 44.2325
0.5 | 0.2566 | 0.00454 | -0.0422 | 56.5198
1 | 0.3117 | 0.00459 | -0.0422 | 67.9085
1.5 | 0.3666 | 0.00464 | -0.042 | 79.0086
2 | 0.421 | 0.00473 | -0.0419 | 89.0063
2.5 | 0.4753 | 0.0048 | -0.0416 | 99.0208
3 | 0.5294 | 0.00488 | -0.0413 | 108.4836
3.5 | 0.5811 | 0.00495 | -0.0404 | 117.3939
4.5 | 0.7029 | 0.00579 | -0.0429 | 121.399
5 | 0.7548 | 0.00624 | -0.0421 | 120.9615
5.5 | 0.807 | 0.0067 | -0.0414 | 120.4478
6 | 0.8599 | 0.00711 | -0.0409 | 120.9423
6.5 | 0.9121 | 0.00764 | -0.0402 | 119.3848
7 | 0.9644 | 0.00815 | -0.0395 | 118.3313
7.5 | 1.0164 | 0.00872 | -0.0388 | 116.5596
8 | 1.0675 | 0.00938 | -0.0379 | 113.806
8.5 | 1.1177 | 0.01014 | -0.037 | 110.2268
9 | 1.1665 | 0.01105 | -0.0358 | 105.5656
9.5 | 1.2132 | 0.0122 | -0.0343 | 99.4426
10 | 1.2576 | 0.01357 | -0.0325 | 92.675
10.5 | 1.2964 | 0.01554 | -0.0299 | 83.4234
11 | 1.2997 | 0.02159 | -0.0222 | 60.1992

## 93. Re 7M Mach 0.25 (1)
BIGFOIL.COM POLAR EXPORT
mh30
MH 30 7.84% |  |  |  | Cl Max: | 0.908 | at alpha= | 7 | deg
JavaFoil+Calcfoil stall+Eppler ext transition |  |  |  | L/D Max: | 164.611 | at alpha= | 5 | deg
Re: | 7000000 |  |  | Cd Min: | 0.00429 | at alpha= | -0.5 | deg
Mach: | 0.25 |  |  | Cl=0 at alpha= | -1.775 | deg
|  |  |  | @ Cl=0.1, Cd= | 0.06479
|  |  |  | @ Cl=0.4, Cd= | 0.06479
|  |  |  | @ Cl=0.6, Cd= | 0.06479
alpha (deg) | Cl | Cd | Cm | Cl/Cd
-11 | -0.053 | 0.0679 | -0.018 | -0.777
-10.5 | -0.05 | 0.06202 | -0.019 | -0.808
-10 | -0.047 | 0.05738 | -0.02 | -0.826
-9.5 | -0.045 | 0.04946 | -0.022 | -0.912
-9 | -0.108 | 0.03797 | -0.026 | -2.84
-8.5 | -0.202 | 0.00671 | -0.035 | -30.118
-8 | -0.26 | 0.00638 | -0.035 | -40.755
-7.5 | -0.307 | 0.00613 | -0.035 | -50.094
-7 | -0.341 | 0.0059 | -0.036 | -57.858
-6.5 | -0.362 | 0.00569 | -0.036 | -63.631
-6 | -0.367 | 0.0055 | -0.036 | -66.79
-5.5 | -0.357 | 0.00534 | -0.037 | -66.881
-5 | -0.333 | 0.00518 | -0.037 | -64.294
-4.5 | -0.298 | 0.0051 | -0.037 | -58.383
-4 | -0.253 | 0.00504 | -0.037 | -50.149
-3.5 | -0.201 | 0.00496 | -0.038 | -40.58
-3 | -0.146 | 0.00486 | -0.038 | -29.962
-2.5 | -0.087 | 0.0048 | -0.038 | -18.137
-2 | -0.027 | 0.00441 | -0.039 | -6.201
-1.5 | 0.033 | 0.0044 | -0.039 | 7.534
-1 | 0.094 | 0.00436 | -0.039 | 21.475
-0.5 | 0.154 | 0.00429 | -0.04 | 35.889
0 | 0.215 | 0.0043 | -0.04 | 49.902
0.5 | 0.275 | 0.00429 | -0.041 | 64.16
1 | 0.336 | 0.00434 | -0.041 | 77.256
1.5 | 0.396 | 0.00439 | -0.041 | 90.245
2 | 0.456 | 0.00445 | -0.042 | 102.582
2.5 | 0.517 | 0.00453 | -0.042 | 113.967
3 | 0.577 | 0.00457 | -0.042 | 126.156
3.5 | 0.637 | 0.00472 | -0.043 | 135.085
4 | 0.698 | 0.00485 | -0.043 | 143.867
4.5 | 0.75 | 0.00504 | -0.043 | 148.905
5 | 0.801 | 0.00487 | -0.044 | 164.611
5.5 | 0.845 | 0.00546 | -0.044 | 154.944
6 | 0.881 | 0.0057 | -0.044 | 154.676
6.5 | 0.905 | 0.00598 | -0.045 | 151.415
7 | 0.908 | 0.00628 | -0.045 | 144.615
7.5 | 0.891 | 0.00661 | -0.045 | 134.875
8 | 0.852 | 0.00696 | -0.046 | 122.474
8.5 | 0.79 | 0.00731 | -0.046 | 108.054
9 | 0.707 | 0.00758 | -0.046 | 93.333
9.5 | 0.607 | 0.00799 | -0.047 | 76.045
10 | 0.494 | 0.0085 | -0.047 | 58.146
10.5 | 0.36 | 0.01534 | -0.046 | 23.451
11 | 0.207 | 0.02699 | -0.043 | 7.673
11.5 | 0.079 | 0.0602 | -0.034 | 1.307
12 | 0.081 | 0.06479 | -0.034 | 1.256

## 94. Re 7M Mach 0.25 (2)
BIGFOIL.COM POLAR EXPORT
mh30
MH 30 7.84% |  |  |  | Cl Max: | 1.2449 | at alpha= | 10 | deg
XFOIL ncrit=9 |  |  |  | L/D Max: | 122.724 | at alpha= | 4.5 | deg
Re: | 7000000 |  |  | Cd Min: | 0.23811 | at alpha= | 18 | deg
Mach: | 0.25 |  |  | Cl=0 at alpha= | -99 | deg
|  |  |  | @ Cl=0.1, Cd= | 0.0046
|  |  |  | @ Cl=0.4, Cd= | 0.0047177
|  |  |  | @ Cl=0.6, Cd= | 0.0050354
alpha (deg) | Cl | Cd | Cm | Cl/Cd
0 | 0.2079 | 0.0046 | -0.0435 | 45.1957
0.5 | 0.2645 | 0.00457 | -0.0434 | 57.8775
1 | 0.3213 | 0.00462 | -0.0433 | 69.5455
1.5 | 0.3778 | 0.00469 | -0.0431 | 80.5544
2 | 0.434 | 0.00476 | -0.0429 | 91.1765
2.5 | 0.49 | 0.00485 | -0.0425 | 101.0309
3 | 0.5457 | 0.00495 | -0.0421 | 110.2424
3.5 | 0.5991 | 0.00503 | -0.041 | 119.1054
4 | 0.6639 | 0.00542 | -0.0426 | 122.4908
4.5 | 0.7253 | 0.00591 | -0.0434 | 122.7242
5 | 0.7793 | 0.00638 | -0.0424 | 122.1473
5.5 | 0.8336 | 0.00687 | -0.0414 | 121.3392
6 | 0.8887 | 0.00732 | -0.0405 | 121.4071
6.5 | 0.9432 | 0.00789 | -0.0395 | 119.5437
7 | 0.9978 | 0.0085 | -0.0384 | 117.3882
7.5 | 1.0517 | 0.00921 | -0.0371 | 114.1911
8 | 1.104 | 0.01015 | -0.0355 | 108.7685
8.5 | 1.1535 | 0.01144 | -0.0333 | 100.8304
9 | 1.1966 | 0.01353 | -0.0301 | 88.4405
9.5 | 1.2256 | 0.01723 | -0.025 | 71.1317
10 | 1.2449 | 0.02159 | -0.0192 | 57.661
10.5 | 1.2299 | 0.02823 | -0.0102 | 43.5671
11 | 1.2026 | 0.03252 | -0.0003 | 36.9803
11.5 | 1.1345 | 0.04232 | 0.0043 | 26.8077
12 | 1.1098 | 0.05169 | 0.0002 | 21.4703
12.5 | 1.0733 | 0.06807 | -0.0121 | 15.7676
13 | 1.0428 | 0.08584 | -0.0233 | 12.1482
13.5 | 1.0171 | 0.10147 | -0.0314 | 10.0237
14 | 0.9871 | 0.1181 | -0.04 | 8.3582
14.5 | 0.9625 | 0.13438 | -0.0487 | 7.1625
15.5 | 0.8658 | 0.19223 | -0.0763 | 4.504
16 | 0.8772 | 0.20228 | -0.0813 | 4.3366
16.5 | 0.8899 | 0.21188 | -0.0862 | 4.2
17 | 0.9043 | 0.22071 | -0.0908 | 4.0972
17.5 | 0.9191 | 0.22954 | -0.0955 | 4.0041
18 | 0.9346 | 0.23811 | -0.1002 | 3.9251

## 95. Re 7M Mach 0.50 (1)
BIGFOIL.COM POLAR EXPORT
mh30
MH 30 7.84% |  |  |  | Cl Max: | 1.194 | at alpha= | 20 | deg
JavaFoil+Calcfoil stall+Eppler ext transition |  |  |  | L/D Max: | 151.703 | at alpha= | 5 | deg
Re: | 7000000 |  |  | Cd Min: | 0.00441 | at alpha= | -0.5 | deg
Mach: | 0.5 |  |  | Cl=0 at alpha= | -1.7721 | deg
|  |  |  | @ Cl=0.1, Cd= | 0.0044307
|  |  |  | @ Cl=0.4, Cd= | 0.0045021
|  |  |  | @ Cl=0.6, Cd= | 0.004796
alpha (deg) | Cl | Cd | Cm | Cl/Cd
-20 | -0.978 | 0.15152 | -0.02 | -6.453
-19.5 | -0.95 | 0.14817 | -0.019 | -6.409
-19 | -0.923 | 0.14385 | -0.019 | -6.417
-18.5 | -0.898 | 0.13758 | -0.019 | -6.524
-18 | -0.872 | 0.13501 | -0.019 | -6.457
-17.5 | -0.848 | 0.13384 | -0.02 | -6.334
-17 | -0.822 | 0.12605 | -0.02 | -6.523
-16.5 | -0.795 | 0.12103 | -0.02 | -6.57
-16 | -0.768 | 0.11706 | -0.02 | -6.561
-15.5 | -0.74 | 0.1135 | -0.019 | -6.52
-15 | -0.713 | 0.10967 | -0.019 | -6.501
-14.5 | -0.687 | 0.10461 | -0.019 | -6.563
-14 | -0.66 | 0.10172 | -0.019 | -6.49
-13.5 | -0.634 | 0.10238 | -0.019 | -6.197
-13 | -0.608 | 0.09431 | -0.019 | -6.447
-12.5 | -0.581 | 0.08997 | -0.019 | -6.457
-12 | -0.553 | 0.08644 | -0.018 | -6.397
-11.5 | -0.526 | 0.08238 | -0.018 | -6.389
-11 | -0.5 | 0.07927 | -0.018 | -6.305
-10.5 | -0.473 | 0.06765 | -0.019 | -6.996
-10 | -0.446 | 0.07539 | -0.018 | -5.919
-9.5 | -0.419 | 0.0671 | -0.019 | -6.252
-9 | -0.393 | 0.05957 | -0.019 | -6.601
-8.5 | -0.368 | 0.0534 | -0.021 | -6.884
-8 | -0.343 | 0.04726 | -0.023 | -7.256
-7.5 | -0.346 | 0.02117 | -0.034 | -16.354
-7 | -0.354 | 0.0063 | -0.04 | -56.172
-6.5 | -0.258 | 0.04327 | -0.019 | -5.954
-6 | -0.287 | 0.00581 | -0.04 | -49.314
-5.5 | -0.253 | 0.00568 | -0.041 | -44.484
-5 | -0.219 | 0.00548 | -0.041 | -39.964
-4.5 | -0.185 | 0.00533 | -0.042 | -34.78
-4 | -0.235 | 0.00524 | -0.042 | -44.887
-3.5 | -0.214 | 0.00512 | -0.042 | -41.898
-3 | -0.16 | 0.00498 | -0.043 | -32.189
-2.5 | -0.097 | 0.00489 | -0.043 | -19.788
-2 | -0.031 | 0.00483 | -0.043 | -6.321
-1.5 | 0.037 | 0.00444 | -0.044 | 8.346
-1 | 0.105 | 0.00443 | -0.044 | 23.608
-0.5 | 0.172 | 0.00441 | -0.045 | 39.056
0 | 0.24 | 0.00441 | -0.045 | 54.453
0.5 | 0.308 | 0.00445 | -0.045 | 69.062
1 | 0.375 | 0.00448 | -0.046 | 83.759
1.5 | 0.443 | 0.00454 | -0.046 | 97.451
2 | 0.51 | 0.00462 | -0.046 | 110.517
2.5 | 0.578 | 0.00475 | -0.047 | 121.595
3 | 0.645 | 0.00489 | -0.047 | 131.884
3.5 | 0.713 | 0.00501 | -0.048 | 142.135
4 | 0.78 | 0.00522 | -0.048 | 149.344
4.5 | 0.833 | 0.00554 | -0.048 | 150.394
5 | 0.877 | 0.00578 | -0.049 | 151.703
5.5 | 0.89 | 0.00617 | -0.049 | 144.163
6 | 0.788 | 0.00658 | -0.05 | 119.884
6.5 | 0.565 | 0.0071 | -0.05 | 79.529
7 | 0.599 | 0.00748 | -0.05 | 79.977
7.5 | 0.632 | 0.00783 | -0.051 | 80.754
8 | 0.666 | 0.00857 | -0.051 | 77.746
8.5 | 0.57 | 0.05524 | -0.03 | 10.313
9 | 0.71 | 0.01674 | -0.05 | 42.419
9.5 | 0.617 | 0.08126 | -0.023 | 7.588
10 | 0.649 | 0.06881 | -0.029 | 9.426
10.5 | 0.675 | 0.07605 | -0.028 | 8.875
11 | 0.701 | 0.08537 | -0.027 | 8.206
11.5 | 0.727 | 0.08252 | -0.027 | 8.815
12 | 0.757 | 0.08699 | -0.029 | 8.7
12.5 | 0.787 | 0.09042 | -0.031 | 8.701
13 | 0.816 | 0.09528 | -0.033 | 8.564
13.5 | 0.838 | 0.09967 | -0.03 | 8.412
14 | 0.866 | 0.10248 | -0.031 | 8.446
14.5 | 0.896 | 0.10629 | -0.033 | 8.426
15 | 0.927 | 0.10911 | -0.035 | 8.492
15.5 | 0.957 | 0.11274 | -0.036 | 8.485
16 | 0.984 | 0.1198 | -0.036 | 8.211
16.5 | 1.004 | 0.12137 | -0.034 | 8.268
17 | 1.031 | 0.1263 | -0.035 | 8.167
17.5 | 1.062 | 0.12926 | -0.037 | 8.216
18 | 1.093 | 0.13124 | -0.038 | 8.332
18.5 | 1.124 | 0.13359 | -0.039 | 8.417
19 | 1.154 | 0.13789 | -0.04 | 8.366
19.5 | 1.178 | 0.147 | -0.04 | 8.016
20 | 1.194 | 0.15115 | -0.038 | 7.901

## 96. Re 7M Mach 0.50 (2)
BIGFOIL.COM POLAR EXPORT
mh30
MH 30 7.84% |  |  |  | Cl Max: | 1.1084 | at alpha= | 7.5 | deg
XFOIL ncrit=9 |  |  |  | L/D Max: | 129.932 | at alpha= | 4 | deg
Re: | 7000000 |  |  | Cd Min: | 0.14215 | at alpha= | 12.5 | deg
Mach: | 0.5 |  |  | Cl=0 at alpha= | -1.8269 | deg
|  |  |  | @ Cl=0.1, Cd= | 0.0048456
|  |  |  | @ Cl=0.4, Cd= | 0.0048469
|  |  |  | @ Cl=0.6, Cd= | 0.0051915
alpha (deg) | Cl | Cd | Cm | Cl/Cd
-5 | -0.3785 | 0.02095 | -0.0622 | -18.0668
-4.5 | -0.3405 | 0.01264 | -0.059 | -26.9383
-4 | -0.2868 | 0.00753 | -0.0551 | -38.0876
-3.5 | -0.2224 | 0.00593 | -0.0527 | -37.5042
-3 | -0.1551 | 0.0055 | -0.0514 | -28.2
-2.5 | -0.088 | 0.00536 | -0.0506 | -16.4179
-2 | -0.0224 | 0.0052 | -0.05 | -4.3077
-1.5 | 0.0423 | 0.00498 | -0.0494 | 8.494
-1 | 0.1067 | 0.00483 | -0.0491 | 22.0911
-0.5 | 0.1712 | 0.00472 | -0.0488 | 36.2712
0 | 0.2355 | 0.00474 | -0.0485 | 49.6835
0.5 | 0.2994 | 0.00473 | -0.0483 | 63.2981
1 | 0.3635 | 0.00479 | -0.048 | 75.8873
1.5 | 0.4276 | 0.00489 | -0.0476 | 87.4438
2 | 0.4913 | 0.00499 | -0.047 | 98.4569
2.5 | 0.555 | 0.0051 | -0.0463 | 108.8235
3 | 0.6189 | 0.00523 | -0.0454 | 118.3365
3.5 | 0.6797 | 0.00536 | -0.0435 | 126.8097
4 | 0.7588 | 0.00584 | -0.0453 | 129.9315
4.5 | 0.8262 | 0.00643 | -0.0443 | 128.4914
5 | 0.8889 | 0.00709 | -0.0419 | 125.3738
5.5 | 0.9533 | 0.00775 | -0.0394 | 123.0065
6 | 1.0188 | 0.00852 | -0.0363 | 119.5775
6.5 | 1.0772 | 0.01027 | -0.031 | 104.888
7 | 1.1083 | 0.01469 | -0.0221 | 75.4459
7.5 | 1.1084 | 0.02154 | -0.0118 | 51.4578
8 | 1.0805 | 0.02786 | -0.0006 | 38.7832
8.5 | 1.0409 | 0.03428 | 0.0068 | 30.3646
9 | 1.0051 | 0.04327 | 0.0054 | 23.2286
9.5 | 0.9723 | 0.05683 | -0.0054 | 17.1089
10 | 0.9475 | 0.07259 | -0.0172 | 13.0528
10.5 | 0.9202 | 0.08731 | -0.025 | 10.5395
11 | 0.9013 | 0.10068 | -0.0326 | 8.9521
11.5 | 0.8826 | 0.11492 | -0.0409 | 7.6801
12 | 0.8728 | 0.12839 | -0.0486 | 6.798
12.5 | 0.8671 | 0.14215 | -0.0563 | 6.0999

## 97. Re 8M Mach 0.00 (1)
BIGFOIL.COM POLAR EXPORT
mh30
MH 30 7.84% |  |  |  | Cl Max: | 0.925 | at alpha= | 7.5 | deg
JavaFoil+Calcfoil stall+Eppler ext transition |  |  |  | L/D Max: | 159.917 | at alpha= | 6 | deg
Re: | 8000000 |  |  | Cd Min: | 0.00427 | at alpha= | 0 | deg
Mach: | 0 |  |  | Cl=0 at alpha= | -1.7759 | deg
|  |  |  | @ Cl=0.1, Cd= | 0.0043422
|  |  |  | @ Cl=0.4, Cd= | 0.0043973
|  |  |  | @ Cl=0.6, Cd= | 0.02566
alpha (deg) | Cl | Cd | Cm | Cl/Cd
-12.5 | -0.209 | 0.07431 | -0.018 | -2.811
-12 | -0.225 | 0.07005 | -0.019 | -3.207
-11.5 | -0.243 | 0.06214 | -0.02 | -3.912
-11 | -0.263 | 0.05351 | -0.022 | -4.922
-10.5 | -0.288 | 0.04086 | -0.025 | -7.057
-10 | -0.351 | 0.01134 | -0.032 | -30.933
-9.5 | -0.378 | 0.00685 | -0.033 | -55.212
-9 | -0.396 | 0.00657 | -0.033 | -60.317
-8.5 | -0.411 | 0.00632 | -0.034 | -65.041
-8 | -0.421 | 0.00607 | -0.034 | -69.392
-7.5 | -0.426 | 0.00588 | -0.034 | -72.534
-7 | -0.425 | 0.00567 | -0.034 | -74.892
-6.5 | -0.415 | 0.00549 | -0.035 | -75.539
-6 | -0.397 | 0.00535 | -0.035 | -74.209
-5.5 | -0.371 | 0.0052 | -0.035 | -71.255
-5 | -0.336 | 0.00511 | -0.036 | -65.785
-4.5 | -0.295 | 0.00505 | -0.036 | -58.404
-4 | -0.248 | 0.00498 | -0.036 | -49.746
-3.5 | -0.196 | 0.00489 | -0.037 | -40.125
-3 | -0.141 | 0.0048 | -0.037 | -29.423
-2.5 | -0.084 | 0.00475 | -0.037 | -17.75
-2 | -0.026 | 0.0044 | -0.038 | -6.01
-1.5 | 0.032 | 0.0044 | -0.038 | 7.292
-1 | 0.091 | 0.00435 | -0.038 | 20.856
-0.5 | 0.149 | 0.0043 | -0.039 | 34.731
0 | 0.208 | 0.00427 | -0.039 | 48.6
0.5 | 0.266 | 0.00432 | -0.039 | 61.707
1 | 0.325 | 0.00434 | -0.04 | 74.826
1.5 | 0.383 | 0.00438 | -0.04 | 87.509
2 | 0.442 | 0.00444 | -0.04 | 99.583
2.5 | 0.5 | 0.00451 | -0.041 | 111.003
3 | 0.559 | 0.00454 | -0.041 | 123.034
3.5 | 0.617 | 0.00466 | -0.041 | 132.556
4 | 0.676 | 0.00479 | -0.042 | 141.065
4.5 | 0.727 | 0.00495 | -0.042 | 147.04
5 | 0.778 | 0.00516 | -0.042 | 150.707
5.5 | 0.824 | 0.00519 | -0.043 | 158.689
6 | 0.864 | 0.0054 | -0.043 | 159.917
6.5 | 0.897 | 0.00561 | -0.043 | 159.803
7 | 0.916 | 0.0059 | -0.044 | 155.364
7.5 | 0.925 | 0.00617 | -0.044 | 149.826
8 | 0.921 | 0.00646 | -0.044 | 142.645
8.5 | 0.905 | 0.00676 | -0.045 | 133.988
9 | 0.879 | 0.00697 | -0.045 | 126.103
9.5 | 0.844 | 0.00728 | -0.045 | 115.927
10 | 0.801 | 0.00762 | -0.046 | 105.199
10.5 | 0.754 | 0.008 | -0.046 | 94.329
11 | 0.705 | 0.0084 | -0.046 | 83.868
11.5 | 0.641 | 0.01761 | -0.046 | 36.424
12 | 0.584 | 0.01608 | -0.045 | 36.306
12.5 | 0.517 | 0.02566 | -0.043 | 20.156

## 98. Re 8M Mach 0.00 (2)
BIGFOIL.COM POLAR EXPORT
mh30
MH 30 7.84% |  |  |  | Cl Max: | 1.2958 | at alpha= | 10.5 | deg
XFOIL ncrit=9 |  |  |  | L/D Max: | 123.463 | at alpha= | 6 | deg
Re: | 8000000 |  |  | Cd Min: | 0.0143 | at alpha= | 10.5 | deg
Mach: | 0 |  |  | Cl=0 at alpha= | -99 | deg
|  |  |  | @ Cl=0.1, Cd= | 0.0046
|  |  |  | @ Cl=0.4, Cd= | 0.0047318
|  |  |  | @ Cl=0.6, Cd= | 0.0050963
alpha (deg) | Cl | Cd | Cm | Cl/Cd
0 | 0.2005 | 0.0046 | -0.0421 | 43.587
0.5 | 0.2552 | 0.00459 | -0.042 | 55.5991
1 | 0.3102 | 0.00463 | -0.042 | 66.9978
1.5 | 0.3648 | 0.00468 | -0.0419 | 77.9487
2 | 0.4192 | 0.00476 | -0.0418 | 88.0672
2.5 | 0.4735 | 0.00484 | -0.0416 | 97.8306
3 | 0.5276 | 0.00491 | -0.0414 | 107.4542
3.5 | 0.5806 | 0.00502 | -0.0409 | 115.6574
4 | 0.6289 | 0.00521 | -0.0393 | 120.7102
4.5 | 0.6982 | 0.00568 | -0.0427 | 122.9225
5 | 0.7511 | 0.00609 | -0.0422 | 123.3333
5.5 | 0.803 | 0.00654 | -0.0416 | 122.7829
6 | 0.8556 | 0.00693 | -0.041 | 123.4632
6.5 | 0.9076 | 0.00741 | -0.0405 | 122.4831
7 | 0.9594 | 0.00793 | -0.0399 | 120.9836
7.5 | 1.0111 | 0.00847 | -0.0392 | 119.3743
8 | 1.062 | 0.00909 | -0.0385 | 116.8317
8.5 | 1.1121 | 0.00979 | -0.0377 | 113.5955
9 | 1.1611 | 0.0106 | -0.0367 | 109.5377
9.5 | 1.2082 | 0.01162 | -0.0355 | 103.9759
10 | 1.2538 | 0.01278 | -0.034 | 98.1064
10.5 | 1.2958 | 0.0143 | -0.0321 | 90.6154

## 99. Re 8M Mach 0.10 (1)
BIGFOIL.COM POLAR EXPORT
mh30
MH 30 7.84% |  |  |  | Cl Max: | 0.922 | at alpha= | 7.5 | deg
JavaFoil+Calcfoil stall+Eppler ext transition |  |  |  | L/D Max: | 159.685 | at alpha= | 6 | deg
Re: | 8000000 |  |  | Cd Min: | 0.00428 | at alpha= | 0 | deg
Mach: | 0.1 |  |  | Cl=0 at alpha= | -1.7712 | deg
|  |  |  | @ Cl=0.1, Cd= | 0.0043424
|  |  |  | @ Cl=0.4, Cd= | 0.0044027
|  |  |  | @ Cl=0.6, Cd= | 0.0372
alpha (deg) | Cl | Cd | Cm | Cl/Cd
-12 | -0.191 | 0.07075 | -0.019 | -2.694
-11.5 | -0.21 | 0.06454 | -0.02 | -3.246
-11 | -0.23 | 0.05752 | -0.021 | -4.002
-10.5 | -0.255 | 0.04661 | -0.024 | -5.466
-10 | -0.299 | 0.02038 | -0.029 | -14.651
-9.5 | -0.35 | 0.00696 | -0.033 | -50.372
-9 | -0.372 | 0.00662 | -0.033 | -56.248
-8.5 | -0.391 | 0.00636 | -0.034 | -61.518
-8 | -0.406 | 0.0061 | -0.034 | -66.46
-7.5 | -0.414 | 0.0059 | -0.034 | -70.195
-7 | -0.416 | 0.00569 | -0.035 | -73.133
-6.5 | -0.41 | 0.00551 | -0.035 | -74.323
-6 | -0.394 | 0.00537 | -0.035 | -73.437
-5.5 | -0.369 | 0.00521 | -0.036 | -70.851
-5 | -0.336 | 0.00512 | -0.036 | -65.663
-4.5 | -0.296 | 0.00506 | -0.036 | -58.429
-4 | -0.249 | 0.005 | -0.036 | -49.768
-3.5 | -0.197 | 0.0049 | -0.037 | -40.256
-3 | -0.142 | 0.00481 | -0.037 | -29.541
-2.5 | -0.085 | 0.00476 | -0.037 | -17.822
-2 | -0.027 | 0.00441 | -0.038 | -6.035
-1.5 | 0.032 | 0.0044 | -0.038 | 7.324
-1 | 0.091 | 0.00435 | -0.038 | 20.948
-0.5 | 0.15 | 0.0043 | -0.039 | 34.881
0 | 0.209 | 0.00428 | -0.039 | 48.8
0.5 | 0.268 | 0.00432 | -0.039 | 61.95
1 | 0.326 | 0.00435 | -0.04 | 75.14
1.5 | 0.385 | 0.00439 | -0.04 | 87.855
2 | 0.444 | 0.00444 | -0.04 | 99.961
2.5 | 0.503 | 0.00451 | -0.041 | 111.38
3 | 0.562 | 0.00455 | -0.041 | 123.434
3.5 | 0.62 | 0.00467 | -0.041 | 132.961
4 | 0.679 | 0.0048 | -0.042 | 141.416
4.5 | 0.731 | 0.00496 | -0.042 | 147.332
5 | 0.782 | 0.00516 | -0.042 | 151.418
5.5 | 0.828 | 0.00522 | -0.043 | 158.667
6 | 0.867 | 0.00543 | -0.043 | 159.685
6.5 | 0.898 | 0.00564 | -0.043 | 159.269
7 | 0.916 | 0.00594 | -0.044 | 154.404
7.5 | 0.922 | 0.00621 | -0.044 | 148.344
8 | 0.914 | 0.00651 | -0.044 | 140.524
8.5 | 0.894 | 0.00681 | -0.045 | 131.142
9 | 0.862 | 0.00704 | -0.045 | 122.447
9.5 | 0.82 | 0.00735 | -0.045 | 111.558
10 | 0.771 | 0.00771 | -0.046 | 100.071
10.5 | 0.718 | 0.00811 | -0.046 | 88.528
11 | 0.662 | 0.00854 | -0.046 | 77.445
11.5 | 0.591 | 0.01647 | -0.046 | 35.87
12 | 0.528 | 0.01609 | -0.045 | 32.806
12.5 | 0.446 | 0.0372 | -0.041 | 11.992

## 100. Re 8M Mach 0.10 (2)
BIGFOIL.COM POLAR EXPORT
mh30
MH 30 7.84% |  |  |  | Cl Max: | 1.2987 | at alpha= | 10.5 | deg
XFOIL ncrit=9 |  |  |  | L/D Max: | 123.678 | at alpha= | 6 | deg
Re: | 8000000 |  |  | Cd Min: | 0.01528 | at alpha= | 10.5 | deg
Mach: | 0.1 |  |  | Cl=0 at alpha= | -99 | deg
|  |  |  | @ Cl=0.1, Cd= | 0.0046
|  |  |  | @ Cl=0.4, Cd= | 0.0047285
|  |  |  | @ Cl=0.6, Cd= | 0.0050963
alpha (deg) | Cl | Cd | Cm | Cl/Cd
0 | 0.2016 | 0.0046 | -0.0423 | 43.8261
0.5 | 0.2566 | 0.00459 | -0.0422 | 55.9041
1 | 0.312 | 0.00464 | -0.0422 | 67.2414
1.5 | 0.3668 | 0.00468 | -0.0421 | 78.3761
2 | 0.4216 | 0.00476 | -0.0419 | 88.5714
2.5 | 0.4762 | 0.00485 | -0.0418 | 98.1856
3 | 0.5305 | 0.00493 | -0.0415 | 107.6065
3.5 | 0.5839 | 0.00503 | -0.041 | 116.0835
4 | 0.6325 | 0.00523 | -0.0394 | 120.9369
4.5 | 0.7025 | 0.00569 | -0.0428 | 123.4622
5 | 0.7556 | 0.00611 | -0.0423 | 123.6661
5.5 | 0.8078 | 0.00657 | -0.0416 | 122.9528
6 | 0.8608 | 0.00696 | -0.041 | 123.6782
6.5 | 0.9131 | 0.00746 | -0.0404 | 122.3995
7 | 0.9655 | 0.00799 | -0.0397 | 120.8385
7.5 | 1.0175 | 0.00855 | -0.039 | 119.0058
8 | 1.0687 | 0.0092 | -0.0381 | 116.163
8.5 | 1.119 | 0.00996 | -0.0372 | 112.3494
9 | 1.1681 | 0.01085 | -0.036 | 107.659
9.5 | 1.215 | 0.01198 | -0.0345 | 101.419
10 | 1.2597 | 0.01331 | -0.0328 | 94.6431
10.5 | 1.2987 | 0.01528 | -0.0302 | 84.9935

## 101. Re 8M Mach 0.25 (1)
BIGFOIL.COM POLAR EXPORT
mh30
MH 30 7.84% |  |  |  | Cl Max: | 0.908 | at alpha= | 7 | deg
JavaFoil+Calcfoil stall+Eppler ext transition |  |  |  | L/D Max: | 158.253 | at alpha= | 5.5 | deg
Re: | 8000000 |  |  | Cd Min: | 0.00431 | at alpha= | -0.5 | deg
Mach: | 0.25 |  |  | Cl=0 at alpha= | -1.775 | deg
|  |  |  | @ Cl=0.1, Cd= | 0.0591
|  |  |  | @ Cl=0.4, Cd= | 0.0591
|  |  |  | @ Cl=0.6, Cd= | 0.0591
alpha (deg) | Cl | Cd | Cm | Cl/Cd
-11 | -0.053 | 0.06712 | -0.018 | -0.786
-10.5 | -0.05 | 0.06076 | -0.02 | -0.827
-10 | -0.048 | 0.05574 | -0.021 | -0.854
-9.5 | -0.045 | 0.04737 | -0.023 | -0.958
-9 | -0.115 | 0.02085 | -0.03 | -5.522
-8.5 | -0.202 | 0.00657 | -0.035 | -30.759
-8 | -0.26 | 0.00627 | -0.035 | -41.461
-7.5 | -0.307 | 0.00604 | -0.035 | -50.788
-7 | -0.341 | 0.00582 | -0.036 | -58.691
-6.5 | -0.362 | 0.0056 | -0.036 | -64.603
-6 | -0.367 | 0.00544 | -0.036 | -67.464
-5.5 | -0.357 | 0.00528 | -0.037 | -67.602
-5 | -0.333 | 0.00517 | -0.037 | -64.407
-4.5 | -0.298 | 0.0051 | -0.037 | -58.365
-4 | -0.253 | 0.00502 | -0.037 | -50.326
-3.5 | -0.201 | 0.00492 | -0.038 | -40.92
-3 | -0.146 | 0.00483 | -0.038 | -30.162
-2.5 | -0.087 | 0.00477 | -0.038 | -18.243
-2 | -0.027 | 0.00443 | -0.039 | -6.173
-1.5 | 0.033 | 0.00441 | -0.039 | 7.517
-1 | 0.094 | 0.00436 | -0.039 | 21.453
-0.5 | 0.154 | 0.00431 | -0.04 | 35.715
0 | 0.215 | 0.00432 | -0.04 | 49.651
0.5 | 0.275 | 0.00435 | -0.041 | 63.272
1 | 0.336 | 0.00437 | -0.041 | 76.786
1.5 | 0.396 | 0.00441 | -0.041 | 89.718
2 | 0.456 | 0.00448 | -0.042 | 101.908
2.5 | 0.517 | 0.00455 | -0.042 | 113.46
3 | 0.577 | 0.0046 | -0.042 | 125.556
3.5 | 0.637 | 0.00472 | -0.043 | 135.057
4 | 0.698 | 0.00487 | -0.043 | 143.4
4.5 | 0.75 | 0.00504 | -0.043 | 148.867
5 | 0.801 | 0.00526 | -0.044 | 152.376
5.5 | 0.845 | 0.00534 | -0.044 | 158.253
6 | 0.881 | 0.00558 | -0.044 | 158.005
6.5 | 0.905 | 0.00585 | -0.045 | 154.694
7 | 0.908 | 0.00615 | -0.045 | 147.768
7.5 | 0.891 | 0.00647 | -0.045 | 137.836
8 | 0.852 | 0.00681 | -0.046 | 125.182
8.5 | 0.79 | 0.00715 | -0.046 | 110.461
9 | 0.707 | 0.00741 | -0.046 | 95.442
9.5 | 0.607 | 0.00781 | -0.047 | 77.804
10 | 0.494 | 0.00829 | -0.047 | 59.605
10.5 | 0.362 | 0.01603 | -0.046 | 22.591
11 | 0.213 | 0.02076 | -0.045 | 10.272
11.5 | 0.08 | 0.05273 | -0.036 | 1.519
12 | 0.082 | 0.0591 | -0.036 | 1.394

## 102. Re 8M Mach 0.25 (2)
BIGFOIL.COM POLAR EXPORT
mh30
MH 30 7.84% |  |  |  | Cl Max: | 1.2563 | at alpha= | 10 | deg
XFOIL ncrit=9 |  |  |  | L/D Max: | 125.371 | at alpha= | 4.5 | deg
Re: | 8000000 |  |  | Cd Min: | 0.15782 | at alpha= | 15 | deg
Mach: | 0.25 |  |  | Cl=0 at alpha= | -1.8234 | deg
|  |  |  | @ Cl=0.1, Cd= | 0.0046735
|  |  |  | @ Cl=0.4, Cd= | 0.0047511
|  |  |  | @ Cl=0.6, Cd= | 0.0050858
alpha (deg) | Cl | Cd | Cm | Cl/Cd
-13.5 | -0.5732 | 0.15769 | 0.0139 | -3.635
-13 | -0.5636 | 0.15127 | 0.012 | -3.7258
-12.5 | -0.5541 | 0.14448 | 0.0099 | -3.8351
-12 | -0.5444 | 0.13752 | 0.0075 | -3.9587
-11.5 | -0.5356 | 0.13023 | 0.005 | -4.1127
-11 | -0.5273 | 0.12271 | 0.0023 | -4.2971
-10.5 | -0.5199 | 0.11495 | -0.0006 | -4.5228
-10 | -0.5144 | 0.1067 | -0.0039 | -4.821
-9.5 | -0.5061 | 0.09907 | -0.0071 | -5.1085
-9 | -0.4985 | 0.09143 | -0.0105 | -5.4523
-8.5 | -0.4954 | 0.08314 | -0.0148 | -5.9586
-7.5 | -0.4614 | 0.05826 | -0.0473 | -7.9197
-7 | -0.4637 | 0.04668 | -0.0533 | -9.9336
-6.5 | -0.4536 | 0.03526 | -0.0548 | -12.8644
-6 | -0.4313 | 0.02507 | -0.0536 | -17.2038
-5.5 | -0.3975 | 0.01732 | -0.0512 | -22.9503
-5 | -0.3661 | 0.00689 | -0.0462 | -53.135
-4.5 | -0.3089 | 0.00614 | -0.0454 | -50.3094
-4 | -0.2512 | 0.00564 | -0.0449 | -44.539
-3.5 | -0.1932 | 0.00533 | -0.0445 | -36.2477
-3 | -0.1351 | 0.00526 | -0.0443 | -25.6844
-2.5 | -0.0774 | 0.00511 | -0.0441 | -15.1468
-2 | -0.0201 | 0.00501 | -0.0439 | -4.012
-1.5 | 0.0368 | 0.00484 | -0.0437 | 7.6033
-1 | 0.0938 | 0.00468 | -0.0436 | 20.0427
-0.5 | 0.1507 | 0.00462 | -0.0435 | 32.619
0 | 0.2078 | 0.00462 | -0.0435 | 44.9784
0.5 | 0.2645 | 0.00461 | -0.0434 | 57.3753
1 | 0.3215 | 0.00467 | -0.0433 | 68.8437
1.5 | 0.3781 | 0.00472 | -0.0431 | 80.1059
2 | 0.4345 | 0.0048 | -0.043 | 90.5208
2.5 | 0.4909 | 0.00489 | -0.0427 | 100.3885
3 | 0.547 | 0.00499 | -0.0424 | 109.6192
3.5 | 0.6023 | 0.00509 | -0.0418 | 118.3301
4 | 0.653 | 0.0053 | -0.0401 | 123.2075
4.5 | 0.7259 | 0.00579 | -0.0435 | 125.3713
5 | 0.7799 | 0.00628 | -0.0425 | 124.1879
5.5 | 0.8347 | 0.00672 | -0.0416 | 124.2113
6 | 0.8894 | 0.00722 | -0.0406 | 123.1856
6.5 | 0.9444 | 0.00773 | -0.0397 | 122.1734
7 | 0.9991 | 0.00832 | -0.0386 | 120.0841
7.5 | 1.0531 | 0.00903 | -0.0373 | 116.6224
8 | 1.1056 | 0.00995 | -0.0357 | 111.1156
8.5 | 1.156 | 0.01114 | -0.0337 | 103.7702
9 | 1.2014 | 0.01292 | -0.0308 | 92.9876
9.5 | 1.2334 | 0.01628 | -0.0261 | 75.7617
10 | 1.2563 | 0.02034 | -0.0206 | 61.765
10.5 | 1.2378 | 0.02756 | -0.011 | 44.9129
11 | 1.2129 | 0.03177 | -0.001 | 38.1775
11.5 | 1.1328 | 0.04237 | 0.0045 | 26.7359
12 | 1.1127 | 0.05113 | 0.0007 | 21.7622
12.5 | 1.0742 | 0.06786 | -0.012 | 15.8296
13 | 1.044 | 0.08549 | -0.0231 | 12.212
13.5 | 1.0225 | 0.10017 | -0.0306 | 10.2076
14 | 0.9927 | 0.11663 | -0.0391 | 8.5115
14.5 | 0.9728 | 0.13159 | -0.047 | 7.3927
15 | 0.9193 | 0.15782 | -0.0609 | 5.825

## 103. Re 8M Mach 0.50 (1)
BIGFOIL.COM POLAR EXPORT
mh30
MH 30 7.84% |  |  |  | Cl Max: | 1.194 | at alpha= | 20 | deg
JavaFoil+Calcfoil stall+Eppler ext transition |  |  |  | L/D Max: | 150.733 | at alpha= | 4.5 | deg
Re: | 8000000 |  |  | Cd Min: | 0.00442 | at alpha= | -0.5 | deg
Mach: | 0.5 |  |  | Cl=0 at alpha= | -1.7721 | deg
|  |  |  | @ Cl=0.1, Cd= | 0.0044407
|  |  |  | @ Cl=0.4, Cd= | 0.0045221
|  |  |  | @ Cl=0.6, Cd= | 0.0048093
alpha (deg) | Cl | Cd | Cm | Cl/Cd
-20 | -0.979 | 0.14892 | -0.02 | -6.572
-19.5 | -0.951 | 0.14593 | -0.02 | -6.516
-19 | -0.923 | 0.14234 | -0.019 | -6.486
-18.5 | -0.898 | 0.13673 | -0.019 | -6.565
-18 | -0.872 | 0.13197 | -0.019 | -6.607
-17.5 | -0.848 | 0.13222 | -0.02 | -6.416
-17 | -0.823 | 0.12441 | -0.02 | -6.614
-16.5 | -0.795 | 0.11971 | -0.02 | -6.645
-16 | -0.769 | 0.1155 | -0.02 | -6.654
-15.5 | -0.741 | 0.11184 | -0.02 | -6.623
-15 | -0.713 | 0.108 | -0.019 | -6.602
-14.5 | -0.687 | 0.10283 | -0.019 | -6.678
-14 | -0.66 | 0.09906 | -0.019 | -6.666
-13.5 | -0.634 | 0.10012 | -0.019 | -6.337
-13 | -0.608 | 0.09309 | -0.02 | -6.533
-12.5 | -0.581 | 0.08857 | -0.019 | -6.562
-12 | -0.553 | 0.08525 | -0.019 | -6.491
-11.5 | -0.527 | 0.07849 | -0.019 | -6.712
-11 | -0.5 | 0.07247 | -0.019 | -6.905
-10.5 | -0.474 | 0.06676 | -0.019 | -7.103
-10 | -0.446 | 0.07371 | -0.018 | -6.055
-9.5 | -0.42 | 0.06675 | -0.019 | -6.286
-9 | -0.394 | 0.05888 | -0.02 | -6.684
-8.5 | -0.368 | 0.05277 | -0.021 | -6.973
-8 | -0.345 | 0.04478 | -0.025 | -7.713
-7.5 | -0.387 | 0.0066 | -0.039 | -58.712
-7 | -0.354 | 0.0062 | -0.04 | -57.036
-6.5 | -0.258 | 0.04291 | -0.019 | -6.009
-6 | -0.287 | 0.00575 | -0.04 | -49.824
-5.5 | -0.253 | 0.00562 | -0.041 | -44.994
-5 | -0.219 | 0.00546 | -0.041 | -40.127
-4.5 | -0.185 | 0.00532 | -0.042 | -34.802
-4 | -0.235 | 0.00521 | -0.042 | -45.126
-3.5 | -0.214 | 0.00507 | -0.042 | -42.321
-3 | -0.16 | 0.00495 | -0.043 | -32.404
-2.5 | -0.097 | 0.00486 | -0.043 | -19.925
-2 | -0.031 | 0.00482 | -0.043 | -6.337
-1.5 | 0.037 | 0.00445 | -0.044 | 8.326
-1 | 0.105 | 0.00444 | -0.044 | 23.599
-0.5 | 0.172 | 0.00442 | -0.045 | 38.965
0 | 0.24 | 0.00443 | -0.045 | 54.132
0.5 | 0.308 | 0.00449 | -0.045 | 68.553
1 | 0.375 | 0.0045 | -0.046 | 83.381
1.5 | 0.443 | 0.00456 | -0.046 | 97.152
2 | 0.51 | 0.00463 | -0.046 | 110.145
2.5 | 0.578 | 0.00476 | -0.047 | 121.304
3 | 0.645 | 0.00491 | -0.047 | 131.306
3.5 | 0.713 | 0.00501 | -0.048 | 142.183
4 | 0.78 | 0.00523 | -0.048 | 149.027
4.5 | 0.833 | 0.00552 | -0.048 | 150.733
5 | 0.877 | 0.00609 | -0.049 | 143.923
5.5 | 0.89 | 0.00604 | -0.049 | 147.265
6 | 0.788 | 0.00644 | -0.05 | 122.506
6.5 | 0.565 | 0.00694 | -0.05 | 81.297
7 | 0.599 | 0.00732 | -0.05 | 81.772
7.5 | 0.632 | 0.00766 | -0.051 | 82.604
8 | 0.666 | 0.00839 | -0.051 | 79.453
8.5 | 0.573 | 0.0532 | -0.032 | 10.765
9 | 0.716 | 0.01745 | -0.051 | 41.046
9.5 | 0.617 | 0.07998 | -0.023 | 7.71
10 | 0.65 | 0.06742 | -0.029 | 9.635
10.5 | 0.676 | 0.07517 | -0.029 | 8.989
11 | 0.701 | 0.08379 | -0.027 | 8.362
11.5 | 0.728 | 0.08168 | -0.027 | 8.907
12 | 0.757 | 0.08534 | -0.03 | 8.876
12.5 | 0.788 | 0.08884 | -0.032 | 8.87
13 | 0.817 | 0.09407 | -0.033 | 8.681
13.5 | 0.839 | 0.0967 | -0.031 | 8.672
14 | 0.866 | 0.10162 | -0.031 | 8.522
14.5 | 0.897 | 0.10449 | -0.033 | 8.581
15 | 0.928 | 0.1067 | -0.035 | 8.701
15.5 | 0.958 | 0.11083 | -0.036 | 8.643
16 | 0.985 | 0.11794 | -0.037 | 8.35
16.5 | 1.004 | 0.11969 | -0.034 | 8.386
17 | 1.033 | 0.12381 | -0.036 | 8.347
17.5 | 1.063 | 0.12658 | -0.037 | 8.401
18 | 1.096 | 0.12779 | -0.039 | 8.578
18.5 | 1.127 | 0.13019 | -0.04 | 8.658
19 | 1.156 | 0.1349 | -0.041 | 8.569
19.5 | 1.18 | 0.1442 | -0.041 | 8.184
20 | 1.194 | 0.14827 | -0.038 | 8.056

## 104. Re 8M Mach 0.50 (2)
BIGFOIL.COM POLAR EXPORT
mh30
MH 30 7.84% |  |  |  | Cl Max: | 1.1112 | at alpha= | 7.5 | deg
XFOIL ncrit=9 |  |  |  | L/D Max: | 130.679 | at alpha= | 4.5 | deg
Re: | 8000000 |  |  | Cd Min: | 0.14156 | at alpha= | 12.5 | deg
Mach: | 0.5 |  |  | Cl=0 at alpha= | -99 | deg
|  |  |  | @ Cl=0.1, Cd= | 0.00475
|  |  |  | @ Cl=0.4, Cd= | 0.004865
|  |  |  | @ Cl=0.6, Cd= | 0.0052016
alpha (deg) | Cl | Cd | Cm | Cl/Cd
0 | 0.2353 | 0.00475 | -0.0485 | 49.5368
0.5 | 0.2996 | 0.00473 | -0.0483 | 63.3404
1 | 0.3638 | 0.00482 | -0.048 | 75.4772
1.5 | 0.4281 | 0.0049 | -0.0477 | 87.3673
2 | 0.4921 | 0.00499 | -0.0472 | 98.6172
2.5 | 0.5561 | 0.00512 | -0.0465 | 108.6133
3 | 0.6207 | 0.00524 | -0.0457 | 118.4542
3.5 | 0.6837 | 0.00542 | -0.0444 | 126.1439
4 | 0.7486 | 0.00573 | -0.0431 | 130.6457
4.5 | 0.8272 | 0.00633 | -0.0445 | 130.6793
5 | 0.8905 | 0.00692 | -0.0422 | 128.685
5.5 | 0.955 | 0.00758 | -0.0396 | 125.9894
6 | 1.0211 | 0.0083 | -0.0366 | 123.0241
6.5 | 1.0789 | 0.0101 | -0.0313 | 106.8218
7 | 1.1103 | 0.01451 | -0.0223 | 76.5196
7.5 | 1.1112 | 0.0213 | -0.012 | 52.169
8 | 1.0833 | 0.02768 | -0.0007 | 39.1366
8.5 | 1.0434 | 0.03399 | 0.007 | 30.6973
9 | 1.0075 | 0.0429 | 0.0058 | 23.4848
9.5 | 0.9747 | 0.05645 | -0.0052 | 17.2666
10 | 0.95 | 0.07215 | -0.0169 | 13.167
10.5 | 0.9224 | 0.08681 | -0.0246 | 10.6255
11 | 0.9035 | 0.1001 | -0.0321 | 9.026
11.5 | 0.8846 | 0.11433 | -0.0404 | 7.7373
12 | 0.8747 | 0.12777 | -0.0481 | 6.8459
12.5 | 0.8687 | 0.14156 | -0.0559 | 6.1366

## 105. Re 10M Mach 0.00 (1)
BIGFOIL.COM POLAR EXPORT
mh30
MH 30 7.84% |  |  |  | Cl Max: | 0.925 | at alpha= | 7.5 | deg
JavaFoil+Calcfoil stall+Eppler ext transition |  |  |  | L/D Max: | 165.549 | at alpha= | 6.5 | deg
Re: | 10000000 |  |  | Cd Min: | 0.00432 | at alpha= | -0.5 | deg
Mach: | 0 |  |  | Cl=0 at alpha= | -1.7759 | deg
|  |  |  | @ Cl=0.1, Cd= | 0.0043622
|  |  |  | @ Cl=0.4, Cd= | 0.0044273
|  |  |  | @ Cl=0.6, Cd= | 0.0211
alpha (deg) | Cl | Cd | Cm | Cl/Cd
-12.5 | -0.21 | 0.07166 | -0.019 | -2.927
-12 | -0.226 | 0.0671 | -0.02 | -3.365
-11.5 | -0.245 | 0.05867 | -0.021 | -4.172
-11 | -0.267 | 0.04747 | -0.024 | -5.627
-10.5 | -0.31 | 0.01989 | -0.029 | -15.584
-10 | -0.359 | 0.00706 | -0.033 | -50.78
-9.5 | -0.378 | 0.00666 | -0.033 | -56.78
-9 | -0.396 | 0.00639 | -0.033 | -61.963
-8.5 | -0.411 | 0.00616 | -0.034 | -66.698
-8 | -0.421 | 0.00594 | -0.034 | -70.977
-7.5 | -0.426 | 0.00574 | -0.034 | -74.316
-7 | -0.425 | 0.00555 | -0.034 | -76.441
-6.5 | -0.415 | 0.00541 | -0.035 | -76.714
-6 | -0.397 | 0.00529 | -0.035 | -74.977
-5.5 | -0.371 | 0.0052 | -0.035 | -71.287
-5 | -0.336 | 0.00511 | -0.036 | -65.878
-4.5 | -0.295 | 0.005 | -0.036 | -58.994
-4 | -0.248 | 0.00491 | -0.036 | -50.483
-3.5 | -0.196 | 0.00484 | -0.037 | -40.542
-3 | -0.141 | 0.00477 | -0.037 | -29.663
-2.5 | -0.084 | 0.00473 | -0.037 | -17.84
-2 | -0.026 | 0.00443 | -0.038 | -5.97
-1.5 | 0.032 | 0.0044 | -0.038 | 7.293
-1 | 0.091 | 0.00437 | -0.038 | 20.759
-0.5 | 0.149 | 0.00432 | -0.039 | 34.558
0 | 0.208 | 0.00435 | -0.039 | 47.775
0.5 | 0.266 | 0.00436 | -0.039 | 61.083
1 | 0.325 | 0.00438 | -0.04 | 74.164
1.5 | 0.383 | 0.00441 | -0.04 | 86.881
2 | 0.442 | 0.00447 | -0.04 | 98.857
2.5 | 0.5 | 0.00454 | -0.041 | 110.14
3 | 0.559 | 0.00456 | -0.041 | 122.46
3.5 | 0.617 | 0.00467 | -0.041 | 132.134
4 | 0.676 | 0.00479 | -0.042 | 141.093
4.5 | 0.727 | 0.00495 | -0.042 | 146.929
5 | 0.778 | 0.00517 | -0.042 | 150.49
5.5 | 0.824 | 0.00558 | -0.043 | 147.593
6 | 0.864 | 0.00567 | -0.043 | 152.522
6.5 | 0.897 | 0.00542 | -0.043 | 165.549
7 | 0.916 | 0.00569 | -0.044 | 160.98
7.5 | 0.925 | 0.00596 | -0.044 | 155.27
8 | 0.921 | 0.00623 | -0.044 | 147.856
8.5 | 0.905 | 0.00652 | -0.045 | 138.914
9 | 0.879 | 0.00672 | -0.045 | 130.781
9.5 | 0.844 | 0.00701 | -0.045 | 120.265
10 | 0.801 | 0.00734 | -0.046 | 109.189
10.5 | 0.754 | 0.0077 | -0.046 | 97.997
11 | 0.705 | 0.0081 | -0.046 | 86.997
11.5 | 0.645 | 0.01853 | -0.046 | 34.818
12 | 0.589 | 0.01611 | -0.046 | 36.553
12.5 | 0.527 | 0.0211 | -0.044 | 24.98

## 106. Re 10M Mach 0.00 (2)
BIGFOIL.COM POLAR EXPORT
mh30
MH 30 7.84% |  |  |  | Cl Max: | 0.9093 | at alpha= | 6.5 | deg
XFOIL ncrit=9 |  |  |  | L/D Max: | 128.501 | at alpha= | 6 | deg
Re: | 10000000 |  |  | Cd Min: | 0.00714 | at alpha= | 6.5 | deg
Mach: | 0 |  |  | Cl=0 at alpha= | -1.814 | deg
|  |  |  | @ Cl=0.1, Cd= | 0.0046807
|  |  |  | @ Cl=0.4, Cd= | 0.0047706
|  |  |  | @ Cl=0.6, Cd= | 0.0052051
alpha (deg) | Cl | Cd | Cm | Cl/Cd
-3.5 | -0.1868 | 0.00519 | -0.0424 | -35.9923
-3 | -0.1311 | 0.00515 | -0.0424 | -25.4563
-2.5 | -0.0758 | 0.00506 | -0.0422 | -14.9802
-1.5 | 0.0347 | 0.00483 | -0.0421 | 7.1843
-1 | 0.0898 | 0.00469 | -0.0421 | 19.1471
-0.5 | 0.1449 | 0.00464 | -0.0421 | 31.2284
0 | 0.2002 | 0.00465 | -0.0421 | 43.0538
0.5 | 0.2554 | 0.00465 | -0.042 | 54.9247
1 | 0.3104 | 0.00468 | -0.042 | 66.3248
1.5 | 0.3652 | 0.00472 | -0.0419 | 77.3729
2 | 0.4202 | 0.0048 | -0.0419 | 87.5417
2.5 | 0.4748 | 0.00488 | -0.0418 | 97.2951
3 | 0.5289 | 0.00498 | -0.0416 | 106.2048
3.5 | 0.5829 | 0.00513 | -0.0414 | 113.6257
4 | 0.6353 | 0.00536 | -0.0408 | 118.5261
4.5 | 0.6841 | 0.00547 | -0.0393 | 125.064
5 | 0.7523 | 0.00591 | -0.0424 | 127.2927
5.5 | 0.8045 | 0.0063 | -0.0418 | 127.6984
6 | 0.8571 | 0.00667 | -0.0413 | 128.5007
6.5 | 0.9093 | 0.00714 | -0.0407 | 127.3529

## 107. Re 10M Mach 0.10 (1)
BIGFOIL.COM POLAR EXPORT
mh30
MH 30 7.84% |  |  |  | Cl Max: | 0.922 | at alpha= | 7.5 | deg
JavaFoil+Calcfoil stall+Eppler ext transition |  |  |  | L/D Max: | 164.997 | at alpha= | 6.5 | deg
Re: | 10000000 |  |  | Cd Min: | 0.00432 | at alpha= | -0.5 | deg
Mach: | 0.1 |  |  | Cl=0 at alpha= | -1.7712 | deg
|  |  |  | @ Cl=0.1, Cd= | 0.0043624
|  |  |  | @ Cl=0.4, Cd= | 0.0044352
|  |  |  | @ Cl=0.6, Cd= | 0.02813
alpha (deg) | Cl | Cd | Cm | Cl/Cd
-12 | -0.191 | 0.06966 | -0.019 | -2.74
-11.5 | -0.211 | 0.06101 | -0.021 | -3.457
-11 | -0.232 | 0.05339 | -0.022 | -4.351
-10.5 | -0.262 | 0.03632 | -0.026 | -7.217
-10 | -0.32 | 0.01059 | -0.032 | -30.174
-9.5 | -0.35 | 0.00674 | -0.033 | -52.003
-9 | -0.372 | 0.00644 | -0.033 | -57.797
-8.5 | -0.391 | 0.0062 | -0.034 | -63.105
-8 | -0.406 | 0.00597 | -0.034 | -67.981
-7.5 | -0.414 | 0.00576 | -0.034 | -71.921
-7 | -0.416 | 0.00557 | -0.035 | -74.65
-6.5 | -0.41 | 0.00542 | -0.035 | -75.506
-6 | -0.394 | 0.00531 | -0.035 | -74.225
-5.5 | -0.369 | 0.00521 | -0.036 | -70.89
-5 | -0.336 | 0.00512 | -0.036 | -65.742
-4.5 | -0.296 | 0.00501 | -0.036 | -59.022
-4 | -0.249 | 0.00492 | -0.036 | -50.51
-3.5 | -0.197 | 0.00484 | -0.037 | -40.675
-3 | -0.142 | 0.00477 | -0.037 | -29.781
-2.5 | -0.085 | 0.00473 | -0.037 | -17.919
-2 | -0.027 | 0.00443 | -0.038 | -5.998
-1.5 | 0.032 | 0.0044 | -0.038 | 7.325
-1 | 0.091 | 0.00437 | -0.038 | 20.847
-0.5 | 0.15 | 0.00432 | -0.039 | 34.706
0 | 0.209 | 0.00435 | -0.039 | 47.976
0.5 | 0.268 | 0.00436 | -0.039 | 61.347
1 | 0.326 | 0.00438 | -0.04 | 74.482
1.5 | 0.385 | 0.00442 | -0.04 | 87.239
2 | 0.444 | 0.00448 | -0.04 | 99.233
2.5 | 0.503 | 0.00455 | -0.041 | 110.548
3 | 0.562 | 0.00457 | -0.041 | 122.859
3.5 | 0.62 | 0.00468 | -0.041 | 132.543
4 | 0.679 | 0.0048 | -0.042 | 141.485
4.5 | 0.731 | 0.00497 | -0.042 | 147.201
5 | 0.782 | 0.00517 | -0.042 | 151.345
5.5 | 0.828 | 0.0056 | -0.043 | 147.688
6 | 0.867 | 0.00569 | -0.043 | 152.459
6.5 | 0.898 | 0.00545 | -0.043 | 164.997
7 | 0.916 | 0.00573 | -0.044 | 159.988
7.5 | 0.922 | 0.006 | -0.044 | 153.738
8 | 0.914 | 0.00628 | -0.044 | 145.663
8.5 | 0.894 | 0.00657 | -0.045 | 135.971
9 | 0.862 | 0.00678 | -0.045 | 126.998
9.5 | 0.82 | 0.00708 | -0.045 | 115.742
10 | 0.771 | 0.00742 | -0.046 | 103.885
10.5 | 0.718 | 0.0078 | -0.046 | 92.009
11 | 0.662 | 0.00823 | -0.046 | 80.404
11.5 | 0.594 | 0.01723 | -0.046 | 34.505
12 | 0.533 | 0.01579 | -0.045 | 33.733
12.5 | 0.459 | 0.02813 | -0.043 | 16.316

## 108. Re 10M Mach 0.10 (2)
BIGFOIL.COM POLAR EXPORT
mh30
MH 30 7.84% |  |  |  | Cl Max: | 0.915 | at alpha= | 6.5 | deg
XFOIL ncrit=9 |  |  |  | L/D Max: | 128.716 | at alpha= | 6 | deg
Re: | 10000000 |  |  | Cd Min: | 0.00718 | at alpha= | 6.5 | deg
Mach: | 0.1 |  |  | Cl=0 at alpha= | -99 | deg
|  |  |  | @ Cl=0.1, Cd= | 0.00465
|  |  |  | @ Cl=0.4, Cd= | 0.0047774
|  |  |  | @ Cl=0.6, Cd= | 0.0052029
alpha (deg) | Cl | Cd | Cm | Cl/Cd
0 | 0.2014 | 0.00465 | -0.0423 | 43.3118
0.5 | 0.2568 | 0.00465 | -0.0422 | 55.2258
1 | 0.3122 | 0.00469 | -0.0422 | 66.5672
1.5 | 0.3672 | 0.00473 | -0.0421 | 77.6321
2 | 0.4226 | 0.00481 | -0.0421 | 87.8586
2.5 | 0.4775 | 0.00489 | -0.042 | 97.6483
3 | 0.532 | 0.00498 | -0.0418 | 106.8273
3.5 | 0.5862 | 0.00514 | -0.0415 | 114.0467
4 | 0.6389 | 0.00538 | -0.0409 | 118.7546
4.5 | 0.688 | 0.00548 | -0.0394 | 125.5474
5 | 0.7567 | 0.00594 | -0.0425 | 127.3906
5.5 | 0.8094 | 0.00633 | -0.0418 | 127.8673
6 | 0.8624 | 0.0067 | -0.0413 | 128.7164
6.5 | 0.915 | 0.00718 | -0.0406 | 127.4373

## 109. Re 10M Mach 0.25 (1)
BIGFOIL.COM POLAR EXPORT
mh30
MH 30 7.84% |  |  |  | Cl Max: | 0.908 | at alpha= | 7 | deg
JavaFoil+Calcfoil stall+Eppler ext transition |  |  |  | L/D Max: | 160.274 | at alpha= | 6.5 | deg
Re: | 10000000 |  |  | Cd Min: | 0.00434 | at alpha= | -0.5 | deg
Mach: | 0.25 |  |  | Cl=0 at alpha= | -1.775 | deg
|  |  |  | @ Cl=0.1, Cd= | 0.04998
|  |  |  | @ Cl=0.4, Cd= | 0.04998
|  |  |  | @ Cl=0.6, Cd= | 0.04998
alpha (deg) | Cl | Cd | Cm | Cl/Cd
-11 | -0.053 | 0.06601 | -0.018 | -0.801
-10.5 | -0.05 | 0.05897 | -0.02 | -0.855
-10 | -0.048 | 0.0533 | -0.022 | -0.898
-9.5 | -0.047 | 0.03701 | -0.026 | -1.263
-9 | -0.127 | 0.00687 | -0.034 | -18.533
-8.5 | -0.202 | 0.00641 | -0.035 | -31.557
-8 | -0.26 | 0.00613 | -0.035 | -42.428
-7.5 | -0.307 | 0.00589 | -0.035 | -52.052
-7 | -0.341 | 0.00569 | -0.036 | -59.952
-6.5 | -0.362 | 0.00551 | -0.036 | -65.696
-6 | -0.367 | 0.00538 | -0.036 | -68.277
-5.5 | -0.357 | 0.00527 | -0.037 | -67.743
-5 | -0.333 | 0.00516 | -0.037 | -64.542
-4.5 | -0.298 | 0.00505 | -0.037 | -58.937
-4 | -0.253 | 0.00495 | -0.037 | -51.103
-3.5 | -0.201 | 0.00487 | -0.038 | -41.364
-3 | -0.146 | 0.00479 | -0.038 | -30.421
-2.5 | -0.087 | 0.00474 | -0.038 | -18.348
-2 | -0.027 | 0.00445 | -0.039 | -6.144
-1.5 | 0.033 | 0.00441 | -0.039 | 7.515
-1 | 0.094 | 0.00439 | -0.039 | 21.339
-0.5 | 0.154 | 0.00434 | -0.04 | 35.535
0 | 0.215 | 0.0044 | -0.04 | 48.818
0.5 | 0.275 | 0.00438 | -0.041 | 62.785
1 | 0.336 | 0.0044 | -0.041 | 76.181
1.5 | 0.396 | 0.00444 | -0.041 | 89.149
2 | 0.456 | 0.0045 | -0.042 | 101.31
2.5 | 0.517 | 0.00458 | -0.042 | 112.723
3 | 0.577 | 0.00462 | -0.042 | 124.949
3.5 | 0.637 | 0.00473 | -0.043 | 134.701
4 | 0.698 | 0.00486 | -0.043 | 143.528
4.5 | 0.75 | 0.00504 | -0.043 | 148.782
5 | 0.801 | 0.00532 | -0.044 | 150.587
5.5 | 0.845 | 0.00571 | -0.044 | 147.976
6 | 0.881 | 0.00581 | -0.044 | 151.643
6.5 | 0.905 | 0.00565 | -0.045 | 160.274
7 | 0.908 | 0.00593 | -0.045 | 153.134
7.5 | 0.891 | 0.00624 | -0.045 | 142.876
8 | 0.852 | 0.00656 | -0.046 | 129.793
8.5 | 0.79 | 0.0069 | -0.046 | 114.563
9 | 0.707 | 0.00714 | -0.046 | 99.032
9.5 | 0.607 | 0.00754 | -0.047 | 80.576
10 | 0.494 | 0.00799 | -0.047 | 61.834
10.5 | 0.365 | 0.01855 | -0.047 | 19.698
11 | 0.215 | 0.01878 | -0.045 | 11.47
11.5 | 0.081 | 0.04718 | -0.038 | 1.72
12 | 0.084 | 0.04998 | -0.038 | 1.683

## 110. Re 10M Mach 0.25 (2)
BIGFOIL.COM POLAR EXPORT
mh30
MH 30 7.84% |  |  |  | Cl Max: | 1.2725 | at alpha= | 10 | deg
XFOIL ncrit=9 |  |  |  | L/D Max: | 128.631 | at alpha= | 5.5 | deg
Re: | 10000000 |  |  | Cd Min: | 0.03187 | at alpha= | 11 | deg
Mach: | 0.25 |  |  | Cl=0 at alpha= | -99 | deg
|  |  |  | @ Cl=0.1, Cd= | 0.00466
|  |  |  | @ Cl=0.4, Cd= | 0.0047877
|  |  |  | @ Cl=0.6, Cd= | 0.0051758
alpha (deg) | Cl | Cd | Cm | Cl/Cd
0 | 0.2076 | 0.00466 | -0.0434 | 44.5494
0.5 | 0.2647 | 0.00467 | -0.0434 | 56.6809
1 | 0.3217 | 0.00472 | -0.0433 | 68.1568
1.5 | 0.3785 | 0.00475 | -0.0432 | 79.6842
2 | 0.4355 | 0.00485 | -0.0431 | 89.7938
2.5 | 0.4922 | 0.00493 | -0.0429 | 99.8377
3 | 0.5486 | 0.00502 | -0.0427 | 109.2829
3.5 | 0.6047 | 0.00519 | -0.0423 | 116.5125
4 | 0.659 | 0.00547 | -0.0415 | 120.4753
4.5 | 0.711 | 0.0056 | -0.04 | 126.9643
5 | 0.7814 | 0.00608 | -0.0427 | 128.5197
5.5 | 0.8361 | 0.0065 | -0.0418 | 128.6308
6 | 0.891 | 0.00698 | -0.0409 | 127.6504
6.5 | 0.9462 | 0.00747 | -0.0399 | 126.6667
7 | 1.001 | 0.00806 | -0.0388 | 124.1935
7.5 | 1.0549 | 0.0088 | -0.0375 | 119.875
8 | 1.1075 | 0.00971 | -0.0359 | 114.0577
8.5 | 1.1584 | 0.01084 | -0.034 | 106.8635
9 | 1.206 | 0.01235 | -0.0315 | 97.6518
9.5 | 1.2447 | 0.01492 | -0.0277 | 83.4249
10 | 1.2725 | 0.01852 | -0.0227 | 68.7095
10.5 | 1.2226 | 0.0289 | -0.0093 | 42.3045
11 | 1.2106 | 0.03187 | -0.0006 | 37.9856

## 111. Re 10M Mach 0.50 (1)
BIGFOIL.COM POLAR EXPORT
mh30
MH 30 7.84% |  |  |  | Cl Max: | 1.194 | at alpha= | 20 | deg
JavaFoil+Calcfoil stall+Eppler ext transition |  |  |  | L/D Max: | 151.574 | at alpha= | 4.5 | deg
Re: | 10000000 |  |  | Cd Min: | 0.00443 | at alpha= | -1.5 | deg
Mach: | 0.5 |  |  | Cl=0 at alpha= | -1.7721 | deg
|  |  |  | @ Cl=0.1, Cd= | 0.0044393
|  |  |  | @ Cl=0.4, Cd= | 0.0045384
|  |  |  | @ Cl=0.6, Cd= | 0.004816
alpha (deg) | Cl | Cd | Cm | Cl/Cd
-20 | -0.98 | 0.14538 | -0.02 | -6.742
-19.5 | -0.953 | 0.14212 | -0.02 | -6.705
-19 | -0.925 | 0.13891 | -0.02 | -6.658
-18.5 | -0.898 | 0.13451 | -0.019 | -6.676
-18 | -0.872 | 0.12938 | -0.019 | -6.741
-17.5 | -0.849 | 0.12971 | -0.02 | -6.546
-17 | -0.824 | 0.12164 | -0.021 | -6.773
-16.5 | -0.797 | 0.1166 | -0.02 | -6.836
-16 | -0.769 | 0.11325 | -0.02 | -6.792
-15.5 | -0.742 | 0.10919 | -0.02 | -6.794
-15 | -0.714 | 0.10537 | -0.019 | -6.776
-14.5 | -0.687 | 0.10166 | -0.019 | -6.757
-14 | -0.66 | 0.09763 | -0.019 | -6.766
-13.5 | -0.635 | 0.09873 | -0.019 | -6.427
-13 | -0.608 | 0.09168 | -0.02 | -6.636
-12.5 | -0.582 | 0.08664 | -0.02 | -6.712
-12 | -0.554 | 0.08337 | -0.019 | -6.645
-11.5 | -0.528 | 0.07685 | -0.019 | -6.865
-11 | -0.501 | 0.07082 | -0.02 | -7.077
-10.5 | -0.475 | 0.06538 | -0.02 | -7.266
-10 | -0.446 | 0.07253 | -0.018 | -6.154
-9.5 | -0.42 | 0.06588 | -0.019 | -6.371
-9 | -0.394 | 0.05798 | -0.02 | -6.796
-8.5 | -0.369 | 0.05148 | -0.022 | -7.168
-8 | -0.35 | 0.04092 | -0.027 | -8.541
-7.5 | -0.387 | 0.00639 | -0.039 | -60.654
-7 | -0.354 | 0.00606 | -0.04 | -58.359
-6.5 | -0.258 | 0.0423 | -0.02 | -6.102
-6 | -0.287 | 0.00567 | -0.04 | -50.574
-5.5 | -0.253 | 0.00558 | -0.041 | -45.324
-5 | -0.219 | 0.00544 | -0.041 | -40.296
-4.5 | -0.185 | 0.00526 | -0.042 | -35.223
-4 | -0.235 | 0.00512 | -0.042 | -45.94
-3.5 | -0.214 | 0.005 | -0.042 | -42.858
-3 | -0.16 | 0.00489 | -0.043 | -32.76
-2.5 | -0.097 | 0.00483 | -0.043 | -20.054
-2 | -0.031 | 0.00478 | -0.043 | -6.397
-1.5 | 0.037 | 0.00443 | -0.044 | 8.362
-1 | 0.105 | 0.00444 | -0.044 | 23.585
-0.5 | 0.172 | 0.00444 | -0.045 | 38.832
0 | 0.24 | 0.00448 | -0.045 | 53.515
0.5 | 0.308 | 0.0045 | -0.045 | 68.328
1 | 0.375 | 0.00452 | -0.046 | 83.047
1.5 | 0.443 | 0.00457 | -0.046 | 96.833
2 | 0.51 | 0.00465 | -0.046 | 109.838
2.5 | 0.578 | 0.00477 | -0.047 | 121.101
3 | 0.645 | 0.00491 | -0.047 | 131.541
3.5 | 0.713 | 0.00501 | -0.048 | 142.238
4 | 0.78 | 0.00522 | -0.048 | 149.305
4.5 | 0.833 | 0.00549 | -0.048 | 151.574
5 | 0.877 | 0.00604 | -0.049 | 145.216
5.5 | 0.89 | 0.00631 | -0.049 | 140.881
6 | 0.788 | 0.00656 | -0.05 | 120.265
6.5 | 0.565 | 0.0067 | -0.05 | 84.309
7 | 0.599 | 0.00707 | -0.05 | 84.655
7.5 | 0.632 | 0.00738 | -0.051 | 85.75
8 | 0.666 | 0.00808 | -0.051 | 82.445
8.5 | 0.58 | 0.04871 | -0.035 | 11.908
9 | 0.722 | 0.01834 | -0.051 | 39.354
9.5 | 0.617 | 0.07677 | -0.023 | 8.035
10 | 0.653 | 0.06468 | -0.031 | 10.097
10.5 | 0.677 | 0.07318 | -0.029 | 9.246
11 | 0.701 | 0.08376 | -0.027 | 8.366
11.5 | 0.728 | 0.08079 | -0.028 | 9.015
12 | 0.759 | 0.08295 | -0.031 | 9.153
12.5 | 0.79 | 0.08606 | -0.033 | 9.18
13 | 0.818 | 0.09141 | -0.034 | 8.953
13.5 | 0.839 | 0.09443 | -0.031 | 8.882
14 | 0.868 | 0.09891 | -0.032 | 8.779
14.5 | 0.899 | 0.10097 | -0.034 | 8.907
15 | 0.931 | 0.10288 | -0.036 | 9.053
15.5 | 0.961 | 0.10675 | -0.037 | 9.006
16 | 0.987 | 0.11427 | -0.037 | 8.64
16.5 | 1.005 | 0.11798 | -0.035 | 8.519
17 | 1.036 | 0.11958 | -0.037 | 8.667
17.5 | 1.069 | 0.12133 | -0.038 | 8.806
18 | 1.101 | 0.12227 | -0.04 | 9.004
18.5 | 1.132 | 0.12459 | -0.041 | 9.087
19 | 1.16 | 0.13004 | -0.041 | 8.917
19.5 | 1.183 | 0.14007 | -0.041 | 8.445
20 | 1.194 | 0.16342 | -0.038 | 7.309

## 112. Re 10M Mach 0.50 (2)
BIGFOIL.COM POLAR EXPORT
mh30
MH 30 7.84% |  |  |  | Cl Max: | 1.1153 | at alpha= | 7.5 | deg
XFOIL ncrit=9 |  |  |  | L/D Max: | 134.762 | at alpha= | 4.5 | deg
Re: | 10000000 |  |  | Cd Min: | 0.28023 | at alpha= | -20 | deg
Mach: | 0.5 |  |  | Cl=0 at alpha= | -1.8124 | deg
|  |  |  | @ Cl=0.1, Cd= | 0.0047832
|  |  |  | @ Cl=0.4, Cd= | 0.0048778
|  |  |  | @ Cl=0.6, Cd= | 0.0052178
alpha (deg) | Cl | Cd | Cm | Cl/Cd
-20 | -0.845 | 0.28023 | 0.0747 | -3.0154
-19.5 | -0.8225 | 0.27176 | 0.0695 | -3.0266
-19 | -0.7999 | 0.26324 | 0.0645 | -3.0387
-18.5 | -0.7775 | 0.25488 | 0.0595 | -3.0505
-18 | -0.7551 | 0.24631 | 0.0545 | -3.0656
-17.5 | -0.7327 | 0.23791 | 0.0497 | -3.0797
-17 | -0.7107 | 0.22942 | 0.0449 | -3.0978
-16.5 | -0.6889 | 0.22096 | 0.0402 | -3.1178
-16 | -0.6679 | 0.21239 | 0.0356 | -3.1447
-15.5 | -0.6466 | 0.204 | 0.0311 | -3.1696
-15 | -0.6277 | 0.19496 | 0.0265 | -3.2196
-14.5 | -0.6086 | 0.1863 | 0.0223 | -3.2668
-14 | -0.5909 | 0.1776 | 0.0184 | -3.3271
-13.5 | -0.5741 | 0.16914 | 0.0148 | -3.3942
-13 | -0.5598 | 0.16041 | 0.0117 | -3.4898
-12.5 | -0.5467 | 0.15344 | 0.0094 | -3.563
-12 | -0.5342 | 0.14637 | 0.0073 | -3.6497
-11.5 | -0.522 | 0.13906 | 0.005 | -3.7538
-11 | -0.5102 | 0.13138 | 0.0025 | -3.8834
-10.5 | -0.4987 | 0.12372 | -0.0001 | -4.0309
-10 | -0.4885 | 0.11571 | -0.0031 | -4.2218
-9.5 | -0.4753 | 0.1082 | -0.0058 | -4.3928
-9 | -0.4657 | 0.10026 | -0.009 | -4.6449
-8.5 | -0.4565 | 0.09251 | -0.0123 | -4.9346
-7.5 | -0.4171 | 0.07324 | -0.0298 | -5.695
-7 | -0.3794 | 0.06097 | -0.0483 | -6.2227
-6.5 | -0.4025 | 0.05387 | -0.0506 | -7.4717
-5 | -0.3779 | 0.02127 | -0.0621 | -17.7668
-4.5 | -0.3437 | 0.01201 | -0.0586 | -28.6178
-4 | -0.2908 | 0.00683 | -0.0544 | -42.5769
-3.5 | -0.2253 | 0.00561 | -0.0522 | -40.1604
-3 | -0.1578 | 0.00532 | -0.051 | -29.6617
-2.5 | -0.0906 | 0.00524 | -0.0503 | -17.2901
-2 | -0.0245 | 0.00512 | -0.0497 | -4.7852
-1.5 | 0.0408 | 0.00492 | -0.0493 | 8.2927
-1 | 0.1057 | 0.00477 | -0.0489 | 22.1593
-0.5 | 0.1704 | 0.00473 | -0.0487 | 36.0254
0 | 0.2352 | 0.00475 | -0.0485 | 49.5158
0.5 | 0.2998 | 0.00476 | -0.0483 | 62.9832
1 | 0.3642 | 0.00485 | -0.0481 | 75.0928
1.5 | 0.4287 | 0.0049 | -0.0477 | 87.4898
2 | 0.4933 | 0.00501 | -0.0473 | 98.4631
2.5 | 0.5579 | 0.00514 | -0.0468 | 108.5409
3 | 0.6228 | 0.00526 | -0.0461 | 118.403
3.5 | 0.6874 | 0.00543 | -0.0451 | 126.593
4 | 0.7493 | 0.0058 | -0.0433 | 129.1897
4.5 | 0.8207 | 0.00609 | -0.043 | 134.7619
5 | 0.8929 | 0.00668 | -0.0425 | 133.6677
5.5 | 0.9579 | 0.00728 | -0.04 | 131.5797
6 | 1.0245 | 0.00794 | -0.0371 | 129.0302
6.5 | 1.0834 | 0.00967 | -0.0318 | 112.0372
7 | 1.1147 | 0.01413 | -0.0227 | 78.8889
7.5 | 1.1153 | 0.02097 | -0.0122 | 53.1855
8 | 1.0877 | 0.0274 | -0.0009 | 39.6971
8.5 | 1.0472 | 0.03354 | 0.0072 | 31.2224
9 | 1.0112 | 0.04237 | 0.0062 | 23.8659
9.5 | 0.979 | 0.05608 | -0.0052 | 17.4572
10 | 0.954 | 0.07163 | -0.0168 | 13.3184
10.5 | 0.9262 | 0.08603 | -0.0241 | 10.766
11 | 0.9071 | 0.09917 | -0.0313 | 9.1469
11.5 | 0.8881 | 0.11331 | -0.0395 | 7.8378
12 | 0.8781 | 0.12668 | -0.0472 | 6.9316
12.5 | 0.8717 | 0.14048 | -0.0551 | 6.2052

## 113. Re 12M Mach 0.00 (1)
BIGFOIL.COM POLAR EXPORT
mh30
MH 30 7.84% |  |  |  | Cl Max: | 0.925 | at alpha= | 7.5 | deg
JavaFoil+Calcfoil stall+Eppler ext transition |  |  |  | L/D Max: | 159.81 | at alpha= | 7.5 | deg
Re: | 12000000 |  |  | Cd Min: | 0.00435 | at alpha= | -0.5 | deg
Mach: | 0 |  |  | Cl=0 at alpha= | -1.7759 | deg
|  |  |  | @ Cl=0.1, Cd= | 0.0043669
|  |  |  | @ Cl=0.4, Cd= | 0.0044444
|  |  |  | @ Cl=0.6, Cd= | 0.01916
alpha (deg) | Cl | Cd | Cm | Cl/Cd
-12.5 | -0.21 | 0.07075 | -0.019 | -2.968
-12 | -0.226 | 0.06567 | -0.02 | -3.446
-11.5 | -0.247 | 0.05516 | -0.022 | -4.47
-11 | -0.272 | 0.04001 | -0.025 | -6.807
-10.5 | -0.325 | 0.01061 | -0.031 | -30.629
-10 | -0.359 | 0.00682 | -0.033 | -52.551
-9.5 | -0.378 | 0.00651 | -0.033 | -58.098
-9 | -0.396 | 0.00627 | -0.033 | -63.148
-8.5 | -0.411 | 0.00605 | -0.034 | -67.927
-8 | -0.421 | 0.00584 | -0.034 | -72.129
-7.5 | -0.426 | 0.00566 | -0.034 | -75.315
-7 | -0.425 | 0.00549 | -0.034 | -77.313
-6.5 | -0.415 | 0.00539 | -0.035 | -76.969
-6 | -0.397 | 0.00529 | -0.035 | -75.049
-5.5 | -0.371 | 0.00517 | -0.035 | -71.668
-5 | -0.336 | 0.00504 | -0.036 | -66.682
-4.5 | -0.295 | 0.00495 | -0.036 | -59.609
-4 | -0.248 | 0.00487 | -0.036 | -50.885
-3.5 | -0.196 | 0.00481 | -0.037 | -40.81
-3 | -0.141 | 0.00473 | -0.037 | -29.854
-2.5 | -0.084 | 0.00469 | -0.037 | -17.98
-2 | -0.026 | 0.00441 | -0.038 | -6.001
-1.5 | 0.032 | 0.0044 | -0.038 | 7.286
-1 | 0.091 | 0.00437 | -0.038 | 20.76
-0.5 | 0.149 | 0.00435 | -0.039 | 34.297
0 | 0.208 | 0.00436 | -0.039 | 47.652
0.5 | 0.266 | 0.00437 | -0.039 | 60.914
1 | 0.325 | 0.00439 | -0.04 | 73.994
1.5 | 0.383 | 0.00443 | -0.04 | 86.554
2 | 0.442 | 0.00448 | -0.04 | 98.564
2.5 | 0.5 | 0.00455 | -0.041 | 109.943
3 | 0.559 | 0.00458 | -0.041 | 122.1
3.5 | 0.617 | 0.00468 | -0.041 | 132.001
4 | 0.676 | 0.00479 | -0.042 | 141.077
4.5 | 0.727 | 0.00494 | -0.042 | 147.189
5 | 0.778 | 0.0052 | -0.042 | 149.533
5.5 | 0.824 | 0.00555 | -0.043 | 148.397
6 | 0.864 | 0.00564 | -0.043 | 153.094
6.5 | 0.897 | 0.00576 | -0.043 | 155.748
7 | 0.916 | 0.0059 | -0.044 | 155.243
7.5 | 0.925 | 0.00579 | -0.044 | 159.81
8 | 0.921 | 0.00605 | -0.044 | 152.204
8.5 | 0.905 | 0.00633 | -0.045 | 143.025
9 | 0.879 | 0.00654 | -0.045 | 134.352
9.5 | 0.844 | 0.00683 | -0.045 | 123.593
10 | 0.801 | 0.00712 | -0.046 | 112.515
10.5 | 0.754 | 0.00746 | -0.046 | 101.044
11 | 0.705 | 0.00784 | -0.046 | 89.811
11.5 | 0.654 | 0.00834 | -0.047 | 78.447
12 | 0.591 | 0.01712 | -0.046 | 34.551
12.5 | 0.532 | 0.01916 | -0.045 | 27.76

## 114. Re 12M Mach 0.00 (2)
BIGFOIL.COM POLAR EXPORT
mh30
MH 30 7.84% |  |  |  | Cl Max: | 0.9106 | at alpha= | 6.5 | deg
XFOIL ncrit=9 |  |  |  | L/D Max: | 132.674 | at alpha= | 6 | deg
Re: | 12000000 |  |  | Cd Min: | 0.00692 | at alpha= | 6.5 | deg
Mach: | 0 |  |  | Cl=0 at alpha= | -1.8083 | deg
|  |  |  | @ Cl=0.1, Cd= | 0.0047084
|  |  |  | @ Cl=0.4, Cd= | 0.004816
|  |  |  | @ Cl=0.6, Cd= | 0.0052687
alpha (deg) | Cl | Cd | Cm | Cl/Cd
-3.5 | -0.188 | 0.00514 | -0.0422 | -36.5759
-3 | -0.1322 | 0.00511 | -0.0422 | -25.8708
-2.5 | -0.0768 | 0.00504 | -0.0421 | -15.2381
-2 | -0.0212 | 0.00497 | -0.0421 | -4.2656
-1.5 | 0.0341 | 0.00481 | -0.0421 | 7.0894
-1 | 0.0893 | 0.00472 | -0.042 | 18.9195
-0.5 | 0.1446 | 0.00466 | -0.042 | 31.03
0 | 0.2 | 0.00466 | -0.042 | 42.9185
0.5 | 0.2554 | 0.00468 | -0.042 | 54.5726
1 | 0.3106 | 0.00469 | -0.042 | 66.226
1.5 | 0.3657 | 0.00476 | -0.042 | 76.8277
2 | 0.4208 | 0.00485 | -0.042 | 86.7629
2.5 | 0.4757 | 0.0049 | -0.0419 | 97.0816
3 | 0.5301 | 0.00501 | -0.0418 | 105.8084
3.5 | 0.5841 | 0.0052 | -0.0416 | 112.3269
4 | 0.6373 | 0.00543 | -0.0412 | 117.3665
4.5 | 0.6902 | 0.00559 | -0.0408 | 123.4705
5 | 0.7417 | 0.00575 | -0.0399 | 128.9913
5.5 | 0.8056 | 0.00612 | -0.042 | 131.634
6 | 0.8584 | 0.00647 | -0.0415 | 132.6739
6.5 | 0.9106 | 0.00692 | -0.0409 | 131.5896

## 115. Re 12M Mach 0.10 (1)
BIGFOIL.COM POLAR EXPORT
mh30
MH 30 7.84% |  |  |  | Cl Max: | 0.922 | at alpha= | 7.5 | deg
JavaFoil+Calcfoil stall+Eppler ext transition |  |  |  | L/D Max: | 158.237 | at alpha= | 7.5 | deg
Re: | 12000000 |  |  | Cd Min: | 0.00435 | at alpha= | -0.5 | deg
Mach: | 0.1 |  |  | Cl=0 at alpha= | -1.7712 | deg
|  |  |  | @ Cl=0.1, Cd= | 0.0043669
|  |  |  | @ Cl=0.4, Cd= | 0.0044453
|  |  |  | @ Cl=0.6, Cd= | 0.02353
alpha (deg) | Cl | Cd | Cm | Cl/Cd
-12 | -0.191 | 0.06808 | -0.019 | -2.811
-11.5 | -0.211 | 0.05958 | -0.021 | -3.55
-11 | -0.235 | 0.04909 | -0.023 | -4.779
-10.5 | -0.273 | 0.02394 | -0.028 | -11.414
-10 | -0.327 | 0.00695 | -0.033 | -47.029
-9.5 | -0.35 | 0.00657 | -0.033 | -53.317
-9 | -0.372 | 0.00632 | -0.033 | -58.915
-8.5 | -0.391 | 0.00607 | -0.034 | -64.383
-8 | -0.406 | 0.00587 | -0.034 | -69.071
-7.5 | -0.414 | 0.00568 | -0.034 | -72.91
-7 | -0.416 | 0.00551 | -0.035 | -75.527
-6.5 | -0.41 | 0.0054 | -0.035 | -75.783
-6 | -0.394 | 0.0053 | -0.035 | -74.302
-5.5 | -0.369 | 0.00518 | -0.036 | -71.292
-5 | -0.336 | 0.00505 | -0.036 | -66.547
-4.5 | -0.296 | 0.00496 | -0.036 | -59.657
-4 | -0.249 | 0.00489 | -0.036 | -50.916
-3.5 | -0.197 | 0.00481 | -0.037 | -40.945
-3 | -0.142 | 0.00474 | -0.037 | -29.973
-2.5 | -0.085 | 0.00469 | -0.037 | -18.06
-2 | -0.027 | 0.00441 | -0.038 | -6.029
-1.5 | 0.032 | 0.00441 | -0.038 | 7.32
-1 | 0.091 | 0.00437 | -0.038 | 20.859
-0.5 | 0.15 | 0.00435 | -0.039 | 34.451
0 | 0.209 | 0.00436 | -0.039 | 47.879
0.5 | 0.268 | 0.00438 | -0.039 | 61.176
1 | 0.326 | 0.00439 | -0.04 | 74.315
1.5 | 0.385 | 0.00443 | -0.04 | 86.918
2 | 0.444 | 0.00449 | -0.04 | 98.956
2.5 | 0.503 | 0.00456 | -0.041 | 110.356
3 | 0.562 | 0.00458 | -0.041 | 122.545
3.5 | 0.62 | 0.00468 | -0.041 | 132.409
4 | 0.679 | 0.0048 | -0.042 | 141.438
4.5 | 0.731 | 0.00496 | -0.042 | 147.496
5 | 0.782 | 0.00519 | -0.042 | 150.493
5.5 | 0.828 | 0.00557 | -0.043 | 148.51
6 | 0.867 | 0.00567 | -0.043 | 153.023
6.5 | 0.898 | 0.00578 | -0.043 | 155.375
7 | 0.916 | 0.00593 | -0.044 | 154.493
7.5 | 0.922 | 0.00583 | -0.044 | 158.237
8 | 0.914 | 0.0061 | -0.044 | 149.951
8.5 | 0.894 | 0.00638 | -0.045 | 140
9 | 0.862 | 0.0066 | -0.045 | 130.467
9.5 | 0.82 | 0.00689 | -0.045 | 118.949
10 | 0.771 | 0.0072 | -0.046 | 107.064
10.5 | 0.718 | 0.00756 | -0.046 | 94.895
11 | 0.662 | 0.00797 | -0.046 | 83.062
11.5 | 0.597 | 0.0184 | -0.046 | 32.451
12 | 0.537 | 0.01611 | -0.046 | 33.312
12.5 | 0.467 | 0.02353 | -0.044 | 19.849

## 116. Re 12M Mach 0.10 (2)
BIGFOIL.COM POLAR EXPORT
mh30
MH 30 7.84% |  |  |  | Cl Max: | 0.9163 | at alpha= | 6.5 | deg
XFOIL ncrit=9 |  |  |  | L/D Max: | 132.877 | at alpha= | 6 | deg
Re: | 12000000 |  |  | Cd Min: | 0.00696 | at alpha= | 6.5 | deg
Mach: | 0.1 |  |  | Cl=0 at alpha= | -1.8084 | deg
|  |  |  | @ Cl=0.1, Cd= | 0.004709
|  |  |  | @ Cl=0.4, Cd= | 0.0048125
|  |  |  | @ Cl=0.6, Cd= | 0.0052637
alpha (deg) | Cl | Cd | Cm | Cl/Cd
-3.5 | -0.1892 | 0.00514 | -0.0425 | -36.8093
-3 | -0.1331 | 0.00511 | -0.0425 | -26.047
-2.5 | -0.0772 | 0.00505 | -0.0424 | -15.2871
-2 | -0.0213 | 0.00497 | -0.0423 | -4.2857
-1.5 | 0.0343 | 0.00482 | -0.0423 | 7.1162
-1 | 0.0898 | 0.00472 | -0.0422 | 19.0254
-0.5 | 0.1454 | 0.00466 | -0.0422 | 31.2017
0 | 0.2012 | 0.00467 | -0.0422 | 43.0835
0.5 | 0.2568 | 0.00469 | -0.0422 | 54.7548
1 | 0.3123 | 0.00469 | -0.0422 | 66.5885
1.5 | 0.3677 | 0.00476 | -0.0422 | 77.2479
2 | 0.4231 | 0.00485 | -0.0422 | 87.2371
2.5 | 0.4784 | 0.0049 | -0.0421 | 97.6327
3 | 0.5331 | 0.00502 | -0.042 | 106.1952
3.5 | 0.5875 | 0.00521 | -0.0417 | 112.7639
4 | 0.641 | 0.00544 | -0.0414 | 117.8309
4.5 | 0.6943 | 0.0056 | -0.0409 | 123.9821
5 | 0.7466 | 0.00577 | -0.0401 | 129.3934
5.5 | 0.8105 | 0.00615 | -0.042 | 131.7886
6 | 0.8637 | 0.0065 | -0.0415 | 132.8769
6.5 | 0.9163 | 0.00696 | -0.0409 | 131.6523

## 117. Re 12M Mach 0.25 (1)
BIGFOIL.COM POLAR EXPORT
mh30
MH 30 7.84% |  |  |  | Cl Max: | 0.908 | at alpha= | 7 | deg
JavaFoil+Calcfoil stall+Eppler ext transition |  |  |  | L/D Max: | 152.233 | at alpha= | 6 | deg
Re: | 12000000 |  |  | Cd Min: | 0.00437 | at alpha= | -0.5 | deg
Mach: | 0.25 |  |  | Cl=0 at alpha= | -1.775 | deg
|  |  |  | @ Cl=0.1, Cd= | 0.03882
|  |  |  | @ Cl=0.4, Cd= | 0.03882
|  |  |  | @ Cl=0.6, Cd= | 0.03882
alpha (deg) | Cl | Cd | Cm | Cl/Cd
-11 | -0.053 | 0.06444 | -0.019 | -0.823
-10.5 | -0.051 | 0.05658 | -0.021 | -0.895
-10 | -0.048 | 0.04946 | -0.023 | -0.976
-9.5 | -0.049 | 0.02578 | -0.029 | -1.885
-9 | -0.127 | 0.00666 | -0.034 | -19.13
-8.5 | -0.202 | 0.00629 | -0.035 | -32.156
-8 | -0.26 | 0.00603 | -0.035 | -43.155
-7.5 | -0.307 | 0.00581 | -0.035 | -52.795
-7 | -0.341 | 0.00563 | -0.036 | -60.648
-6.5 | -0.362 | 0.00548 | -0.036 | -66.054
-6 | -0.367 | 0.00537 | -0.036 | -68.384
-5.5 | -0.357 | 0.00524 | -0.037 | -68.154
-5 | -0.333 | 0.0051 | -0.037 | -65.336
-4.5 | -0.298 | 0.00499 | -0.037 | -59.608
-4 | -0.253 | 0.00491 | -0.037 | -51.525
-3.5 | -0.201 | 0.00484 | -0.038 | -41.652
-3 | -0.146 | 0.00476 | -0.038 | -30.618
-2.5 | -0.087 | 0.00471 | -0.038 | -18.492
-2 | -0.027 | 0.00442 | -0.039 | -6.177
-1.5 | 0.033 | 0.00441 | -0.039 | 7.523
-1 | 0.094 | 0.00438 | -0.039 | 21.378
-0.5 | 0.154 | 0.00437 | -0.04 | 35.291
0 | 0.215 | 0.0044 | -0.04 | 48.755
0.5 | 0.275 | 0.00439 | -0.041 | 62.635
1 | 0.336 | 0.00441 | -0.041 | 76.05
1.5 | 0.396 | 0.00445 | -0.041 | 88.886
2 | 0.456 | 0.00452 | -0.042 | 101.06
2.5 | 0.517 | 0.00459 | -0.042 | 112.568
3 | 0.577 | 0.00462 | -0.042 | 124.885
3.5 | 0.637 | 0.00473 | -0.043 | 134.68
4 | 0.698 | 0.00487 | -0.043 | 143.39
4.5 | 0.75 | 0.00504 | -0.043 | 148.885
5 | 0.801 | 0.00528 | -0.044 | 151.722
5.5 | 0.845 | 0.00568 | -0.044 | 148.917
6 | 0.881 | 0.00579 | -0.044 | 152.233
6.5 | 0.905 | 0.00596 | -0.045 | 151.795
7 | 0.908 | 0.0061 | -0.045 | 148.887
7.5 | 0.891 | 0.00606 | -0.045 | 147.081
8 | 0.852 | 0.00638 | -0.046 | 133.641
8.5 | 0.79 | 0.0067 | -0.046 | 117.988
9 | 0.707 | 0.00693 | -0.046 | 102.029
9.5 | 0.607 | 0.00731 | -0.047 | 83.061
10 | 0.494 | 0.00774 | -0.047 | 63.83
10.5 | 0.367 | 0.0179 | -0.047 | 20.488
11 | 0.218 | 0.01561 | -0.046 | 13.979
11.5 | 0.083 | 0.03835 | -0.04 | 2.167
12 | 0.087 | 0.03882 | -0.041 | 2.23

## 118. Re 12M Mach 0.25 (2)
BIGFOIL.COM POLAR EXPORT
mh30
MH 30 7.84% |  |  |  | Cl Max: | 1.2786 | at alpha= | 10 | deg
XFOIL ncrit=9 |  |  |  | L/D Max: | 132.291 | at alpha= | 5.5 | deg
Re: | 12000000 |  |  | Cd Min: | 0.01787 | at alpha= | 10 | deg
Mach: | 0.25 |  |  | Cl=0 at alpha= | -99 | deg
|  |  |  | @ Cl=0.1, Cd= | 0.00468
|  |  |  | @ Cl=0.4, Cd= | 0.0048129
|  |  |  | @ Cl=0.6, Cd= | 0.0052273
alpha (deg) | Cl | Cd | Cm | Cl/Cd
0 | 0.2074 | 0.00468 | -0.0434 | 44.3162
0.5 | 0.2648 | 0.0047 | -0.0434 | 56.3404
1 | 0.3219 | 0.00472 | -0.0433 | 68.1992
1.5 | 0.3791 | 0.00478 | -0.0433 | 79.3096
2 | 0.4363 | 0.00487 | -0.0432 | 89.5893
2.5 | 0.4931 | 0.00495 | -0.0431 | 99.6162
3 | 0.5498 | 0.00504 | -0.0428 | 109.0873
3.5 | 0.6061 | 0.00525 | -0.0425 | 115.4476
4 | 0.6614 | 0.00551 | -0.042 | 120.0363
4.5 | 0.7166 | 0.00567 | -0.0413 | 126.3845
5 | 0.7737 | 0.0059 | -0.0409 | 131.1356
5.5 | 0.8374 | 0.00633 | -0.042 | 132.2907
6 | 0.8924 | 0.00678 | -0.0411 | 131.6224
6.5 | 0.9477 | 0.00728 | -0.0401 | 130.1786
7 | 1.0023 | 0.0079 | -0.039 | 126.8734
7.5 | 1.056 | 0.00867 | -0.0376 | 121.7993
8 | 1.1087 | 0.00958 | -0.036 | 115.7307
8.5 | 1.1598 | 0.01069 | -0.0341 | 108.4939
9 | 1.2082 | 0.01211 | -0.0318 | 99.7688
9.5 | 1.2498 | 0.01431 | -0.0284 | 87.3375
10 | 1.2786 | 0.01787 | -0.0234 | 71.5501

## 119. Re 12M Mach 0.50 (1)
BIGFOIL.COM POLAR EXPORT
mh30
MH 30 7.84% |  |  |  | Cl Max: | 1.194 | at alpha= | 20 | deg
JavaFoil+Calcfoil stall+Eppler ext transition |  |  |  | L/D Max: | 152.694 | at alpha= | 4.5 | deg
Re: | 12000000 |  |  | Cd Min: | 0.00442 | at alpha= | -1.5 | deg
Mach: | 0.5 |  |  | Cl=0 at alpha= | -1.7721 | deg
|  |  |  | @ Cl=0.1, Cd= | 0.0044293
|  |  |  | @ Cl=0.4, Cd= | 0.0045321
|  |  |  | @ Cl=0.6, Cd= | 0.0048127
alpha (deg) | Cl | Cd | Cm | Cl/Cd
-20 | -0.98 | 0.14819 | -0.02 | -6.612
-19.5 | -0.953 | 0.1447 | -0.02 | -6.584
-19 | -0.925 | 0.14116 | -0.02 | -6.556
-18.5 | -0.899 | 0.13206 | -0.02 | -6.808
-18 | -0.872 | 0.1277 | -0.02 | -6.831
-17.5 | -0.85 | 0.12801 | -0.02 | -6.638
-17 | -0.825 | 0.11982 | -0.021 | -6.883
-16.5 | -0.798 | 0.11457 | -0.021 | -6.966
-16 | -0.77 | 0.1109 | -0.02 | -6.943
-15.5 | -0.743 | 0.1076 | -0.02 | -6.901
-15 | -0.715 | 0.10344 | -0.02 | -6.912
-14.5 | -0.687 | 0.09952 | -0.019 | -6.903
-14 | -0.661 | 0.0972 | -0.019 | -6.797
-13.5 | -0.635 | 0.09759 | -0.019 | -6.503
-13 | -0.609 | 0.09048 | -0.02 | -6.73
-12.5 | -0.582 | 0.08544 | -0.02 | -6.809
-12 | -0.554 | 0.08212 | -0.019 | -6.752
-11.5 | -0.528 | 0.07558 | -0.02 | -6.987
-11 | -0.502 | 0.06978 | -0.02 | -7.19
-10.5 | -0.476 | 0.06433 | -0.021 | -7.393
-10 | -0.446 | 0.0726 | -0.019 | -6.148
-9.5 | -0.42 | 0.06442 | -0.019 | -6.515
-9 | -0.394 | 0.05719 | -0.021 | -6.897
-8.5 | -0.37 | 0.05027 | -0.023 | -7.359
-8 | -0.357 | 0.03456 | -0.029 | -10.33
-7.5 | -0.387 | 0.00626 | -0.039 | -61.92
-7 | -0.354 | 0.00596 | -0.04 | -59.323
-6.5 | -0.259 | 0.04152 | -0.021 | -6.232
-6 | -0.287 | 0.00566 | -0.04 | -50.62
-5.5 | -0.253 | 0.00554 | -0.041 | -45.673
-5 | -0.219 | 0.00537 | -0.041 | -40.828
-4.5 | -0.185 | 0.00519 | -0.042 | -35.706
-4 | -0.235 | 0.00507 | -0.042 | -46.348
-3.5 | -0.214 | 0.00496 | -0.042 | -43.226
-3 | -0.16 | 0.00486 | -0.043 | -33.012
-2.5 | -0.097 | 0.00478 | -0.043 | -20.233
-2 | -0.031 | 0.00472 | -0.043 | -6.469
-1.5 | 0.037 | 0.00442 | -0.044 | 8.377
-1 | 0.105 | 0.00443 | -0.044 | 23.616
-0.5 | 0.172 | 0.00446 | -0.045 | 38.616
0 | 0.24 | 0.00448 | -0.045 | 53.545
0.5 | 0.308 | 0.0045 | -0.045 | 68.263
1 | 0.375 | 0.00451 | -0.046 | 83.108
1.5 | 0.443 | 0.00457 | -0.046 | 96.767
2 | 0.51 | 0.00465 | -0.046 | 109.809
2.5 | 0.578 | 0.00477 | -0.047 | 121.125
3 | 0.645 | 0.0049 | -0.047 | 131.768
3.5 | 0.713 | 0.00498 | -0.048 | 143
4 | 0.78 | 0.0052 | -0.048 | 150.069
4.5 | 0.833 | 0.00545 | -0.048 | 152.694
5 | 0.877 | 0.00597 | -0.049 | 146.759
5.5 | 0.89 | 0.00625 | -0.049 | 142.292
6 | 0.788 | 0.00654 | -0.05 | 120.626
6.5 | 0.565 | 0.00691 | -0.05 | 81.71
7 | 0.599 | 0.00686 | -0.05 | 87.215
7.5 | 0.632 | 0.00717 | -0.051 | 88.189
8 | 0.666 | 0.00783 | -0.051 | 85.112
8.5 | 0.597 | 0.03975 | -0.039 | 15.023
9 | 0.734 | 0.00843 | -0.052 | 87.054
9.5 | 0.617 | 0.0662 | -0.024 | 9.32
10 | 0.656 | 0.06227 | -0.033 | 10.542
10.5 | 0.678 | 0.07204 | -0.03 | 9.408
11 | 0.701 | 0.08282 | -0.028 | 8.465
11.5 | 0.729 | 0.07919 | -0.029 | 9.211
12 | 0.761 | 0.08084 | -0.032 | 9.419
12.5 | 0.793 | 0.08357 | -0.034 | 9.484
13 | 0.82 | 0.08907 | -0.034 | 9.208
13.5 | 0.839 | 0.09419 | -0.031 | 8.907
14 | 0.87 | 0.09677 | -0.033 | 8.989
14.5 | 0.902 | 0.09796 | -0.035 | 9.211
15 | 0.935 | 0.09934 | -0.037 | 9.412
15.5 | 0.964 | 0.10378 | -0.038 | 9.286
16 | 0.989 | 0.11173 | -0.038 | 8.852
16.5 | 1.006 | 0.12257 | -0.035 | 8.203
17 | 1.036 | 0.12488 | -0.036 | 8.293
17.5 | 1.064 | 0.1289 | -0.037 | 8.257
18 | 1.096 | 0.13085 | -0.039 | 8.372
18.5 | 1.125 | 0.13413 | -0.04 | 8.387
19 | 1.154 | 0.13868 | -0.04 | 8.318
19.5 | 1.179 | 0.14746 | -0.04 | 7.992
20 | 1.194 | 0.17836 | -0.038 | 6.695

## 120. Re 12M Mach 0.50 (2)
BIGFOIL.COM POLAR EXPORT
mh30
MH 30 7.84% |  |  |  | Cl Max: | 1.1186 | at alpha= | 7.5 | deg
XFOIL ncrit=9 |  |  |  | L/D Max: | 137.292 | at alpha= | 5 | deg
Re: | 12000000 |  |  | Cd Min: | 0.13947 | at alpha= | 12.5 | deg
Mach: | 0.5 |  |  | Cl=0 at alpha= | -99 | deg
|  |  |  | @ Cl=0.1, Cd= | 0.00475
|  |  |  | @ Cl=0.4, Cd= | 0.0048673
|  |  |  | @ Cl=0.6, Cd= | 0.0052051
alpha (deg) | Cl | Cd | Cm | Cl/Cd
0 | 0.2351 | 0.00475 | -0.0485 | 49.4947
0.5 | 0.2999 | 0.00478 | -0.0483 | 62.7406
1 | 0.3646 | 0.00484 | -0.0481 | 75.3306
1.5 | 0.4294 | 0.00489 | -0.0478 | 87.8119
2 | 0.4944 | 0.00501 | -0.0475 | 98.6826
2.5 | 0.5593 | 0.00513 | -0.047 | 109.0253
3 | 0.6243 | 0.00525 | -0.0463 | 118.9143
3.5 | 0.6895 | 0.00545 | -0.0454 | 126.5138
4 | 0.753 | 0.00581 | -0.044 | 129.6041
4.5 | 0.8161 | 0.00608 | -0.042 | 134.227
5 | 0.8924 | 0.0065 | -0.0423 | 137.2923
5.5 | 0.9602 | 0.00705 | -0.0404 | 136.1986
6 | 1.0272 | 0.00768 | -0.0375 | 133.75
6.5 | 1.0868 | 0.00935 | -0.0322 | 116.2353
7 | 1.1179 | 0.01384 | -0.023 | 80.7731
7.5 | 1.1186 | 0.02069 | -0.0125 | 54.0648
8 | 1.0915 | 0.02718 | -0.0012 | 40.1582
8.5 | 1.0505 | 0.03318 | 0.0074 | 31.6606
9 | 1.0146 | 0.042 | 0.0064 | 24.1571
9.5 | 0.9839 | 0.05621 | -0.0063 | 17.504
10 | 0.9583 | 0.07151 | -0.0174 | 13.4009
10.5 | 0.9296 | 0.08544 | -0.0237 | 10.8801
11 | 0.9104 | 0.0984 | -0.0307 | 9.252
11.5 | 0.8913 | 0.11243 | -0.0388 | 7.9276
12 | 0.8813 | 0.12572 | -0.0465 | 7.01
12.5 | 0.8747 | 0.13947 | -0.0544 | 6.2716

## 121. Re 14M Mach 0.00 (1)
BIGFOIL.COM POLAR EXPORT
mh30
MH 30 7.84% |  |  |  | Cl Max: | 0.925 | at alpha= | 7.5 | deg
JavaFoil+Calcfoil stall+Eppler ext transition |  |  |  | L/D Max: | 156.719 | at alpha= | 6.5 | deg
Re: | 14000000 |  |  | Cd Min: | 0.00435 | at alpha= | 0 | deg
Mach: | 0 |  |  | Cl=0 at alpha= | -1.7759 | deg
|  |  |  | @ Cl=0.1, Cd= | 0.0043769
|  |  |  | @ Cl=0.4, Cd= | 0.0044473
|  |  |  | @ Cl=0.6, Cd= | 0.01491
alpha (deg) | Cl | Cd | Cm | Cl/Cd
-12.5 | -0.211 | 0.06867 | -0.02 | -3.069
-12 | -0.227 | 0.06294 | -0.021 | -3.614
-11.5 | -0.249 | 0.05033 | -0.023 | -4.952
-11 | -0.282 | 0.02848 | -0.027 | -9.899
-10.5 | -0.338 | 0.00719 | -0.032 | -46.949
-10 | -0.359 | 0.00672 | -0.033 | -53.36
-9.5 | -0.378 | 0.00641 | -0.033 | -59.006
-9 | -0.396 | 0.00618 | -0.033 | -64.121
-8.5 | -0.411 | 0.00598 | -0.034 | -68.782
-8 | -0.421 | 0.00577 | -0.034 | -73.024
-7.5 | -0.426 | 0.00562 | -0.034 | -75.82
-7 | -0.425 | 0.00548 | -0.034 | -77.41
-6.5 | -0.415 | 0.00538 | -0.035 | -77.098
-6 | -0.397 | 0.00525 | -0.035 | -75.659
-5.5 | -0.371 | 0.00511 | -0.035 | -72.536
-5 | -0.336 | 0.00501 | -0.036 | -67.207
-4.5 | -0.295 | 0.00491 | -0.036 | -60.144
-4 | -0.248 | 0.00485 | -0.036 | -51.138
-3.5 | -0.196 | 0.00478 | -0.037 | -41.056
-3 | -0.141 | 0.0047 | -0.037 | -30.062
-2.5 | -0.084 | 0.00465 | -0.037 | -18.155
-2 | -0.026 | 0.0044 | -0.038 | -6.015
-1.5 | 0.032 | 0.00439 | -0.038 | 7.31
-1 | 0.091 | 0.00438 | -0.038 | 20.697
-0.5 | 0.149 | 0.00436 | -0.039 | 34.241
0 | 0.208 | 0.00435 | -0.039 | 47.714
0.5 | 0.266 | 0.00437 | -0.039 | 60.886
1 | 0.325 | 0.00439 | -0.04 | 74
1.5 | 0.383 | 0.00443 | -0.04 | 86.568
2 | 0.442 | 0.00449 | -0.04 | 98.505
2.5 | 0.5 | 0.00455 | -0.041 | 109.927
3 | 0.559 | 0.00457 | -0.041 | 122.265
3.5 | 0.617 | 0.00467 | -0.041 | 132.219
4 | 0.676 | 0.00479 | -0.042 | 141.063
4.5 | 0.727 | 0.00495 | -0.042 | 146.888
5 | 0.778 | 0.00517 | -0.042 | 150.384
5.5 | 0.824 | 0.00551 | -0.043 | 149.718
6 | 0.864 | 0.00561 | -0.043 | 154.086
6.5 | 0.897 | 0.00572 | -0.043 | 156.719
7 | 0.916 | 0.00591 | -0.044 | 155.118
7.5 | 0.925 | 0.00607 | -0.044 | 152.43
8 | 0.921 | 0.00591 | -0.044 | 155.944
8.5 | 0.905 | 0.00618 | -0.045 | 146.561
9 | 0.879 | 0.00638 | -0.045 | 137.705
9.5 | 0.844 | 0.00666 | -0.045 | 126.701
10 | 0.801 | 0.00697 | -0.046 | 115.029
10.5 | 0.754 | 0.00728 | -0.046 | 103.579
11 | 0.705 | 0.00764 | -0.046 | 92.211
11.5 | 0.654 | 0.00807 | -0.047 | 81.027
12 | 0.594 | 0.01635 | -0.046 | 36.32
12.5 | 0.535 | 0.01491 | -0.045 | 35.875

## 122. Re 14M Mach 0.00 (2)
BIGFOIL.COM POLAR EXPORT
mh30
MH 30 7.84% |  |  |  | Cl Max: | 0.9117 | at alpha= | 6.5 | deg
XFOIL ncrit=9 |  |  |  | L/D Max: | 135.521 | at alpha= | 6 | deg
Re: | 14000000 |  |  | Cd Min: | 0.00675 | at alpha= | 6.5 | deg
Mach: | 0 |  |  | Cl=0 at alpha= | -1.8033 | deg
|  |  |  | @ Cl=0.1, Cd= | 0.00473
|  |  |  | @ Cl=0.4, Cd= | 0.0048331
|  |  |  | @ Cl=0.6, Cd= | 0.005297
alpha (deg) | Cl | Cd | Cm | Cl/Cd
-3.5 | -0.1889 | 0.00511 | -0.0421 | -36.9667
-3 | -0.1332 | 0.00509 | -0.0421 | -26.169
-2.5 | -0.0774 | 0.00501 | -0.0421 | -15.4491
-2 | -0.0218 | 0.00496 | -0.042 | -4.3952
-1.5 | 0.0336 | 0.00481 | -0.042 | 6.9854
-1 | 0.0889 | 0.00474 | -0.042 | 18.7553
-0.5 | 0.1443 | 0.00469 | -0.042 | 30.7676
0 | 0.1998 | 0.00468 | -0.042 | 42.6923
0.5 | 0.2553 | 0.00471 | -0.042 | 54.2038
1 | 0.3106 | 0.00471 | -0.042 | 65.9448
1.5 | 0.366 | 0.00479 | -0.042 | 76.4092
2 | 0.4212 | 0.00486 | -0.042 | 86.6667
2.5 | 0.4763 | 0.00492 | -0.042 | 96.8089
3 | 0.5311 | 0.00502 | -0.0419 | 105.7968
3.5 | 0.585 | 0.00523 | -0.0417 | 111.8547
4 | 0.6387 | 0.00547 | -0.0415 | 116.7642
4.5 | 0.6924 | 0.0056 | -0.0412 | 123.6429
5 | 0.7448 | 0.0058 | -0.0406 | 128.4138
5.5 | 0.8011 | 0.00598 | -0.0409 | 133.9632
6 | 0.8592 | 0.00634 | -0.0416 | 135.5205
6.5 | 0.9117 | 0.00675 | -0.0411 | 135.0667

## 123. Re 14M Mach 0.10 (1)
BIGFOIL.COM POLAR EXPORT
mh30
MH 30 7.84% |  |  |  | Cl Max: | 0.922 | at alpha= | 7.5 | deg
JavaFoil+Calcfoil stall+Eppler ext transition |  |  |  | L/D Max: | 156.361 | at alpha= | 6.5 | deg
Re: | 14000000 |  |  | Cd Min: | 0.00436 | at alpha= | -0.5 | deg
Mach: | 0.1 |  |  | Cl=0 at alpha= | -1.7712 | deg
|  |  |  | @ Cl=0.1, Cd= | 0.004377
|  |  |  | @ Cl=0.4, Cd= | 0.0044453
|  |  |  | @ Cl=0.6, Cd= | 0.02091
alpha (deg) | Cl | Cd | Cm | Cl/Cd
-12 | -0.192 | 0.0662 | -0.02 | -2.9
-11.5 | -0.213 | 0.05626 | -0.022 | -3.785
-11 | -0.239 | 0.04233 | -0.025 | -5.638
-10.5 | -0.289 | 0.01323 | -0.031 | -21.813
-10 | -0.327 | 0.00683 | -0.033 | -47.887
-9.5 | -0.35 | 0.00647 | -0.033 | -54.163
-9 | -0.372 | 0.0062 | -0.033 | -59.994
-8.5 | -0.391 | 0.00601 | -0.034 | -65.086
-8 | -0.406 | 0.0058 | -0.034 | -69.932
-7.5 | -0.414 | 0.00565 | -0.034 | -73.404
-7 | -0.416 | 0.0055 | -0.035 | -75.628
-6.5 | -0.41 | 0.0054 | -0.035 | -75.895
-6 | -0.394 | 0.00526 | -0.035 | -74.91
-5.5 | -0.369 | 0.00512 | -0.036 | -72.139
-5 | -0.336 | 0.00501 | -0.036 | -67.092
-4.5 | -0.296 | 0.00491 | -0.036 | -60.194
-4 | -0.249 | 0.00486 | -0.036 | -51.173
-3.5 | -0.197 | 0.00478 | -0.037 | -41.205
-3 | -0.142 | 0.0047 | -0.037 | -30.192
-2.5 | -0.085 | 0.00465 | -0.037 | -18.235
-2 | -0.027 | 0.0044 | -0.038 | -6.041
-1.5 | 0.032 | 0.00439 | -0.038 | 7.344
-1 | 0.091 | 0.00438 | -0.038 | 20.794
-0.5 | 0.15 | 0.00436 | -0.039 | 34.402
0 | 0.209 | 0.00436 | -0.039 | 47.936
0.5 | 0.268 | 0.00438 | -0.039 | 61.162
1 | 0.326 | 0.00439 | -0.04 | 74.315
1.5 | 0.385 | 0.00443 | -0.04 | 86.945
2 | 0.444 | 0.00449 | -0.04 | 98.897
2.5 | 0.503 | 0.00456 | -0.041 | 110.339
3 | 0.562 | 0.00458 | -0.041 | 122.71
3.5 | 0.62 | 0.00468 | -0.041 | 132.659
4 | 0.679 | 0.0048 | -0.042 | 141.487
4.5 | 0.731 | 0.00496 | -0.042 | 147.232
5 | 0.782 | 0.00516 | -0.042 | 151.376
5.5 | 0.828 | 0.00552 | -0.043 | 149.869
6 | 0.867 | 0.00563 | -0.043 | 154.028
6.5 | 0.898 | 0.00575 | -0.043 | 156.361
7 | 0.916 | 0.00594 | -0.044 | 154.317
7.5 | 0.922 | 0.0061 | -0.044 | 151.111
8 | 0.914 | 0.00595 | -0.044 | 153.64
8.5 | 0.894 | 0.00623 | -0.045 | 143.467
9 | 0.862 | 0.00644 | -0.045 | 133.73
9.5 | 0.82 | 0.00672 | -0.045 | 121.947
10 | 0.771 | 0.00704 | -0.046 | 109.462
10.5 | 0.718 | 0.00738 | -0.046 | 97.293
11 | 0.662 | 0.00776 | -0.046 | 85.319
11.5 | 0.606 | 0.00823 | -0.047 | 73.596
12 | 0.538 | 0.01557 | -0.046 | 34.549
12.5 | 0.472 | 0.02091 | -0.045 | 22.59

## 124. Re 14M Mach 0.10 (2)
BIGFOIL.COM POLAR EXPORT
mh30
MH 30 7.84% |  |  |  | Cl Max: | 0.9174 | at alpha= | 6.5 | deg
XFOIL ncrit=9 |  |  |  | L/D Max: | 135.047 | at alpha= | 6 | deg
Re: | 14000000 |  |  | Cd Min: | 0.0068 | at alpha= | 6.5 | deg
Mach: | 0.1 |  |  | Cl=0 at alpha= | -1.8034 | deg
|  |  |  | @ Cl=0.1, Cd= | 0.0047305
|  |  |  | @ Cl=0.4, Cd= | 0.0048346
|  |  |  | @ Cl=0.6, Cd= | 0.0052917
alpha (deg) | Cl | Cd | Cm | Cl/Cd
-3.5 | -0.1901 | 0.00511 | -0.0424 | -37.2016
-2.5 | -0.0779 | 0.00501 | -0.0423 | -15.5489
-2 | -0.0219 | 0.00496 | -0.0423 | -4.4153
-1.5 | 0.0338 | 0.00481 | -0.0422 | 7.027
-1 | 0.0894 | 0.00474 | -0.0422 | 18.8608
-0.5 | 0.1452 | 0.00469 | -0.0422 | 30.9595
0 | 0.201 | 0.00468 | -0.0422 | 42.9487
0.5 | 0.2567 | 0.00471 | -0.0422 | 54.5011
1 | 0.3124 | 0.00471 | -0.0422 | 66.327
1.5 | 0.368 | 0.0048 | -0.0422 | 76.6667
2 | 0.4235 | 0.00486 | -0.0422 | 87.1399
2.5 | 0.479 | 0.00492 | -0.0422 | 97.3577
3 | 0.5341 | 0.00503 | -0.0421 | 106.1829
3.5 | 0.5884 | 0.00524 | -0.0419 | 112.2901
4 | 0.6423 | 0.00548 | -0.0416 | 117.208
4.5 | 0.6965 | 0.00562 | -0.0413 | 123.9324
5 | 0.7491 | 0.00582 | -0.0406 | 128.7113
5.5 | 0.8064 | 0.00601 | -0.041 | 134.1764
6 | 0.8643 | 0.0064 | -0.0416 | 135.0469
6.5 | 0.9174 | 0.0068 | -0.041 | 134.9118

## 125. Re 14M Mach 0.25 (1)
BIGFOIL.COM POLAR EXPORT
mh30
MH 30 7.84% |  |  |  | Cl Max: | 0.908 | at alpha= | 7 | deg
JavaFoil+Calcfoil stall+Eppler ext transition |  |  |  | L/D Max: | 153.241 | at alpha= | 6 | deg
Re: | 14000000 |  |  | Cd Min: | 0.00437 | at alpha= | -0.5 | deg
Mach: | 0.25 |  |  | Cl=0 at alpha= | -1.775 | deg
|  |  |  | @ Cl=0.1, Cd= | 0.03799
|  |  |  | @ Cl=0.4, Cd= | 0.03799
|  |  |  | @ Cl=0.6, Cd= | 0.03799
alpha (deg) | Cl | Cd | Cm | Cl/Cd
-11 | -0.053 | 0.0637 | -0.019 | -0.833
-10.5 | -0.051 | 0.05503 | -0.022 | -0.924
-10 | -0.049 | 0.04702 | -0.024 | -1.033
-9.5 | -0.052 | 0.01113 | -0.032 | -4.699
-9 | -0.127 | 0.00649 | -0.034 | -19.635
-8.5 | -0.202 | 0.0062 | -0.035 | -32.618
-8 | -0.26 | 0.00595 | -0.035 | -43.694
-7.5 | -0.307 | 0.00578 | -0.035 | -53.129
-7 | -0.341 | 0.00562 | -0.036 | -60.756
-6.5 | -0.362 | 0.00547 | -0.036 | -66.176
-6 | -0.367 | 0.00532 | -0.036 | -68.948
-5.5 | -0.357 | 0.00518 | -0.037 | -68.98
-5 | -0.333 | 0.00506 | -0.037 | -65.901
-4.5 | -0.298 | 0.00495 | -0.037 | -60.152
-4 | -0.253 | 0.00488 | -0.037 | -51.811
-3.5 | -0.201 | 0.00481 | -0.038 | -41.924
-3 | -0.146 | 0.00472 | -0.038 | -30.842
-2.5 | -0.087 | 0.00466 | -0.038 | -18.671
-2 | -0.027 | 0.00444 | -0.039 | -6.159
-1.5 | 0.033 | 0.00439 | -0.039 | 7.548
-1 | 0.094 | 0.00439 | -0.039 | 21.317
-0.5 | 0.154 | 0.00437 | -0.04 | 35.258
0 | 0.215 | 0.00439 | -0.04 | 48.847
0.5 | 0.275 | 0.00439 | -0.041 | 62.651
1 | 0.336 | 0.00441 | -0.041 | 76.076
1.5 | 0.396 | 0.00445 | -0.041 | 88.94
2 | 0.456 | 0.00452 | -0.042 | 101.049
2.5 | 0.517 | 0.00459 | -0.042 | 112.586
3 | 0.577 | 0.00461 | -0.042 | 125.085
3.5 | 0.637 | 0.00472 | -0.043 | 134.984
4 | 0.698 | 0.00485 | -0.043 | 143.781
4.5 | 0.75 | 0.00503 | -0.043 | 149.102
5 | 0.801 | 0.00525 | -0.044 | 152.651
5.5 | 0.845 | 0.00562 | -0.044 | 150.363
6 | 0.881 | 0.00575 | -0.044 | 153.241
6.5 | 0.905 | 0.00592 | -0.045 | 152.765
7 | 0.908 | 0.00612 | -0.045 | 148.521
7.5 | 0.891 | 0.0063 | -0.045 | 141.448
8 | 0.852 | 0.00622 | -0.046 | 136.952
8.5 | 0.79 | 0.00655 | -0.046 | 120.629
9 | 0.707 | 0.00678 | -0.046 | 104.286
9.5 | 0.607 | 0.00713 | -0.047 | 85.194
10 | 0.494 | 0.00754 | -0.047 | 65.531
10.5 | 0.371 | 0.00805 | -0.047 | 46.023
11 | 0.219 | 0.01522 | -0.046 | 14.356
11.5 | 0.088 | 0.02343 | -0.044 | 3.742
12 | 0.087 | 0.03799 | -0.041 | 2.282

## 126. Re 14M Mach 0.25 (2)
BIGFOIL.COM POLAR EXPORT
mh30
MH 30 7.84% |  |  |  | Cl Max: | 1.2519 | at alpha= | 9.5 | deg
XFOIL ncrit=9 |  |  |  | L/D Max: | 135.584 | at alpha= | 5.5 | deg
Re: | 14000000 |  |  | Cd Min: | 0.01409 | at alpha= | 9.5 | deg
Mach: | 0.25 |  |  | Cl=0 at alpha= | -99 | deg
|  |  |  | @ Cl=0.1, Cd= | 0.00468
|  |  |  | @ Cl=0.4, Cd= | 0.0048352
|  |  |  | @ Cl=0.6, Cd= | 0.0052539
alpha (deg) | Cl | Cd | Cm | Cl/Cd
0 | 0.2072 | 0.00468 | -0.0434 | 44.2735
0.5 | 0.2647 | 0.00471 | -0.0434 | 56.1996
1 | 0.322 | 0.00472 | -0.0434 | 68.2203
1.5 | 0.3794 | 0.00481 | -0.0433 | 78.8773
2 | 0.4367 | 0.00488 | -0.0433 | 89.4877
2.5 | 0.4939 | 0.00495 | -0.0432 | 99.7778
3 | 0.5507 | 0.00507 | -0.043 | 108.6193
3.5 | 0.607 | 0.00528 | -0.0427 | 114.9621
4 | 0.6629 | 0.00554 | -0.0422 | 119.657
4.5 | 0.7187 | 0.00572 | -0.0417 | 125.6469
5 | 0.7732 | 0.00594 | -0.0408 | 130.1684
5.5 | 0.8352 | 0.00616 | -0.0414 | 135.5844
6 | 0.8936 | 0.00661 | -0.0413 | 135.1891
6.5 | 0.9487 | 0.00713 | -0.0403 | 133.0575
7 | 1.0031 | 0.0078 | -0.039 | 128.6026
7.5 | 1.0568 | 0.00859 | -0.0377 | 123.0268
8 | 1.1096 | 0.00948 | -0.0361 | 117.0464
8.5 | 1.161 | 0.01056 | -0.0343 | 109.9432
9 | 1.2098 | 0.01194 | -0.032 | 101.3233
9.5 | 1.2519 | 0.01409 | -0.0287 | 88.8502

## 127. Re 14M Mach 0.50 (1)
BIGFOIL.COM POLAR EXPORT
mh30
MH 30 7.84% |  |  |  | Cl Max: | 1.194 | at alpha= | 20 | deg
JavaFoil+Calcfoil stall+Eppler ext transition |  |  |  | L/D Max: | 153.558 | at alpha= | 4.5 | deg
Re: | 14000000 |  |  | Cd Min: | 0.00441 | at alpha= | -1.5 | deg
Mach: | 0.5 |  |  | Cl=0 at alpha= | -1.7721 | deg
|  |  |  | @ Cl=0.1, Cd= | 0.0044378
|  |  |  | @ Cl=0.4, Cd= | 0.0045284
|  |  |  | @ Cl=0.6, Cd= | 0.0047994
alpha (deg) | Cl | Cd | Cm | Cl/Cd
-20 | -0.977 | 0.15968 | -0.02 | -6.121
-19.5 | -0.95 | 0.15627 | -0.019 | -6.081
-19 | -0.923 | 0.15393 | -0.019 | -5.999
-18.5 | -0.898 | 0.13762 | -0.019 | -6.527
-18 | -0.872 | 0.13312 | -0.02 | -6.553
-17.5 | -0.85 | 0.12649 | -0.02 | -6.721
-17 | -0.825 | 0.11812 | -0.021 | -6.988
-16.5 | -0.799 | 0.11293 | -0.021 | -7.074
-16 | -0.771 | 0.10916 | -0.021 | -7.063
-15.5 | -0.743 | 0.1061 | -0.02 | -7.003
-15 | -0.716 | 0.10187 | -0.02 | -7.026
-14.5 | -0.688 | 0.09899 | -0.019 | -6.946
-14 | -0.661 | 0.09618 | -0.019 | -6.87
-13.5 | -0.635 | 0.09728 | -0.02 | -6.526
-13 | -0.609 | 0.08946 | -0.02 | -6.811
-12.5 | -0.582 | 0.08468 | -0.02 | -6.872
-12 | -0.555 | 0.08083 | -0.02 | -6.863
-11.5 | -0.528 | 0.07457 | -0.02 | -7.086
-11 | -0.502 | 0.06896 | -0.02 | -7.281
-10.5 | -0.477 | 0.06281 | -0.021 | -7.593
-10 | -0.446 | 0.07112 | -0.019 | -6.277
-9.5 | -0.42 | 0.06454 | -0.019 | -6.505
-9 | -0.395 | 0.05664 | -0.021 | -6.967
-8.5 | -0.371 | 0.04948 | -0.023 | -7.49
-8 | -0.365 | 0.02852 | -0.031 | -12.806
-7.5 | -0.387 | 0.00618 | -0.039 | -62.727
-7 | -0.354 | 0.00593 | -0.04 | -59.7
-6.5 | -0.259 | 0.04081 | -0.022 | -6.356
-6 | -0.287 | 0.00562 | -0.04 | -50.985
-5.5 | -0.253 | 0.00547 | -0.041 | -46.244
-5 | -0.219 | 0.00531 | -0.041 | -41.28
-4.5 | -0.185 | 0.00514 | -0.042 | -36.032
-4 | -0.235 | 0.00503 | -0.042 | -46.687
-3.5 | -0.214 | 0.00492 | -0.042 | -43.552
-3 | -0.16 | 0.00482 | -0.043 | -33.26
-2.5 | -0.097 | 0.00473 | -0.043 | -20.45
-2 | -0.031 | 0.00469 | -0.043 | -6.521
-1.5 | 0.037 | 0.00441 | -0.044 | 8.397
-1 | 0.105 | 0.00444 | -0.044 | 23.558
-0.5 | 0.172 | 0.00446 | -0.045 | 38.667
0 | 0.24 | 0.00447 | -0.045 | 53.716
0.5 | 0.308 | 0.00449 | -0.045 | 68.433
1 | 0.375 | 0.00451 | -0.046 | 83.192
1.5 | 0.443 | 0.00456 | -0.046 | 97.004
2 | 0.51 | 0.00464 | -0.046 | 109.974
2.5 | 0.578 | 0.00476 | -0.047 | 121.451
3 | 0.645 | 0.00488 | -0.047 | 132.129
3.5 | 0.713 | 0.00497 | -0.048 | 143.377
4 | 0.78 | 0.00516 | -0.048 | 151.089
4.5 | 0.833 | 0.00542 | -0.048 | 153.558
5 | 0.877 | 0.00591 | -0.049 | 148.349
5.5 | 0.89 | 0.00618 | -0.049 | 143.841
6 | 0.788 | 0.00648 | -0.05 | 121.765
6.5 | 0.565 | 0.00686 | -0.05 | 82.291
7 | 0.599 | 0.00712 | -0.05 | 84.026
7.5 | 0.632 | 0.00699 | -0.051 | 90.439
8 | 0.666 | 0.00762 | -0.051 | 87.389
8.5 | 0.63 | 0.02639 | -0.045 | 23.874
9 | 0.734 | 0.00819 | -0.052 | 89.629
9.5 | 0.618 | 0.06499 | -0.025 | 9.514
10 | 0.661 | 0.05911 | -0.035 | 11.181
10.5 | 0.679 | 0.07056 | -0.031 | 9.625
11 | 0.701 | 0.0821 | -0.028 | 8.543
11.5 | 0.73 | 0.07802 | -0.029 | 9.361
12 | 0.763 | 0.0787 | -0.033 | 9.699
12.5 | 0.795 | 0.08137 | -0.035 | 9.765
13 | 0.821 | 0.08765 | -0.035 | 9.371
13.5 | 0.841 | 0.09242 | -0.032 | 9.095
14 | 0.871 | 0.09452 | -0.034 | 9.221
14.5 | 0.905 | 0.09513 | -0.036 | 9.514
15 | 0.938 | 0.09638 | -0.038 | 9.729
15.5 | 0.966 | 0.10084 | -0.039 | 9.584
16 | 0.99 | 0.10962 | -0.038 | 9.034
16.5 | 1.004 | 0.13253 | -0.034 | 7.574
17 | 1.032 | 0.13656 | -0.035 | 7.559
17.5 | 1.061 | 0.14021 | -0.036 | 7.567
18 | 1.09 | 0.14415 | -0.037 | 7.558
18.5 | 1.119 | 0.14729 | -0.038 | 7.595
19 | 1.148 | 0.1516 | -0.039 | 7.57
19.5 | 1.175 | 0.15903 | -0.039 | 7.387
20 | 1.194 | 0.18482 | -0.038 | 6.46

## 128. Re 14M Mach 0.50 (2)
BIGFOIL.COM POLAR EXPORT
mh30
MH 30 7.84% |  |  |  | Cl Max: | 1.1215 | at alpha= | 7.5 | deg
XFOIL ncrit=9 |  |  |  | L/D Max: | 140.044 | at alpha= | 5.5 | deg
Re: | 14000000 |  |  | Cd Min: | 0.13855 | at alpha= | 12.5 | deg
Mach: | 0.5 |  |  | Cl=0 at alpha= | -1.8011 | deg
|  |  |  | @ Cl=0.1, Cd= | 0.0047794
|  |  |  | @ Cl=0.4, Cd= | 0.0048478
|  |  |  | @ Cl=0.6, Cd= | 0.0052031
alpha (deg) | Cl | Cd | Cm | Cl/Cd
-4.5 | -0.3463 | 0.01169 | -0.0583 | -29.6236
-4 | -0.2944 | 0.00639 | -0.0538 | -46.072
-3.5 | -0.2277 | 0.00559 | -0.0519 | -40.7335
-3 | -0.1602 | 0.0052 | -0.0507 | -30.8077
-2.5 | -0.0929 | 0.00514 | -0.05 | -18.0739
-2 | -0.0261 | 0.00504 | -0.0495 | -5.1786
-1.5 | 0.0395 | 0.0049 | -0.0491 | 8.0612
-1 | 0.1047 | 0.00477 | -0.0488 | 21.9497
-0.5 | 0.1698 | 0.00472 | -0.0486 | 35.9746
0 | 0.235 | 0.00473 | -0.0485 | 49.6829
0.5 | 0.3 | 0.00478 | -0.0483 | 62.7615
1 | 0.3649 | 0.00481 | -0.0481 | 75.8628
1.5 | 0.4299 | 0.00488 | -0.0479 | 88.0943
2 | 0.4951 | 0.00501 | -0.0476 | 98.8224
3 | 0.6255 | 0.00525 | -0.0465 | 119.1429
3.5 | 0.6909 | 0.00547 | -0.0456 | 126.3071
4 | 0.7551 | 0.00582 | -0.0443 | 129.7423
4.5 | 0.8197 | 0.00614 | -0.0427 | 133.5016
5 | 0.8815 | 0.00638 | -0.04 | 138.1661
5.5 | 0.9621 | 0.00687 | -0.0406 | 140.0437
6 | 1.0294 | 0.00746 | -0.0378 | 137.9893
6.5 | 1.0895 | 0.00909 | -0.0326 | 119.857
7 | 1.1207 | 0.0136 | -0.0233 | 82.4044
7.5 | 1.1215 | 0.02046 | -0.0127 | 54.8143
8 | 1.0948 | 0.027 | -0.0014 | 40.5481
8.5 | 1.0534 | 0.03288 | 0.0075 | 32.0377
9 | 1.0178 | 0.04176 | 0.0064 | 24.3726
9.5 | 0.9891 | 0.05665 | -0.008 | 17.4598
10 | 0.9634 | 0.07187 | -0.0188 | 13.4048
10.5 | 0.9329 | 0.08501 | -0.0236 | 10.974
11 | 0.9133 | 0.09774 | -0.0301 | 9.3442
11.5 | 0.8943 | 0.11165 | -0.0381 | 8.0099
12 | 0.8843 | 0.12486 | -0.0458 | 7.0823
12.5 | 0.8777 | 0.13855 | -0.0537 | 6.3349

## 129. Re 16M Mach 0.00 (1)
BIGFOIL.COM POLAR EXPORT
mh30
MH 30 7.84% |  |  |  | Cl Max: | 0.925 | at alpha= | 7.5 | deg
JavaFoil+Calcfoil stall+Eppler ext transition |  |  |  | L/D Max: | 157.851 | at alpha= | 6.5 | deg
Re: | 16000000 |  |  | Cd Min: | 0.00434 | at alpha= | -0.5 | deg
Mach: | 0 |  |  | Cl=0 at alpha= | -1.7759 | deg
|  |  |  | @ Cl=0.1, Cd= | 0.0043738
|  |  |  | @ Cl=0.4, Cd= | 0.0044373
|  |  |  | @ Cl=0.6, Cd= | 0.01518
alpha (deg) | Cl | Cd | Cm | Cl/Cd
-12.5 | -0.211 | 0.06744 | -0.02 | -3.131
-12 | -0.228 | 0.06181 | -0.021 | -3.688
-11.5 | -0.253 | 0.04468 | -0.024 | -5.654
-11 | -0.293 | 0.01841 | -0.029 | -15.933
-10.5 | -0.338 | 0.00709 | -0.032 | -47.669
-10 | -0.359 | 0.00659 | -0.033 | -54.425
-9.5 | -0.378 | 0.00632 | -0.033 | -59.839
-9 | -0.396 | 0.00612 | -0.033 | -64.747
-8.5 | -0.411 | 0.00591 | -0.034 | -69.539
-8 | -0.421 | 0.00575 | -0.034 | -73.301
-7.5 | -0.426 | 0.00561 | -0.034 | -75.983
-7 | -0.425 | 0.00546 | -0.034 | -77.755
-6.5 | -0.415 | 0.00534 | -0.035 | -77.65
-6 | -0.397 | 0.00517 | -0.035 | -76.758
-5.5 | -0.371 | 0.00508 | -0.035 | -72.995
-5 | -0.336 | 0.00496 | -0.036 | -67.821
-4.5 | -0.295 | 0.00489 | -0.036 | -60.363
-4 | -0.248 | 0.00482 | -0.036 | -51.445
-3.5 | -0.196 | 0.00475 | -0.037 | -41.338
-3 | -0.141 | 0.00466 | -0.037 | -30.34
-2.5 | -0.084 | 0.00462 | -0.037 | -18.275
-2 | -0.026 | 0.00439 | -0.038 | -6.024
-1.5 | 0.032 | 0.0044 | -0.038 | 7.299
-1 | 0.091 | 0.00438 | -0.038 | 20.697
-0.5 | 0.149 | 0.00434 | -0.039 | 34.347
0 | 0.208 | 0.00435 | -0.039 | 47.777
0.5 | 0.266 | 0.00436 | -0.039 | 61.057
1 | 0.325 | 0.00439 | -0.04 | 74.033
1.5 | 0.383 | 0.00442 | -0.04 | 86.696
2 | 0.442 | 0.00448 | -0.04 | 98.635
2.5 | 0.5 | 0.00455 | -0.041 | 110.078
3 | 0.559 | 0.00456 | -0.041 | 122.559
3.5 | 0.617 | 0.00466 | -0.041 | 132.545
4 | 0.676 | 0.00477 | -0.042 | 141.67
4.5 | 0.727 | 0.00492 | -0.042 | 147.762
5 | 0.778 | 0.00514 | -0.042 | 151.249
5.5 | 0.824 | 0.00546 | -0.043 | 150.862
6 | 0.864 | 0.00556 | -0.043 | 155.409
6.5 | 0.897 | 0.00568 | -0.043 | 157.851
7 | 0.916 | 0.00587 | -0.044 | 156.03
7.5 | 0.925 | 0.00604 | -0.044 | 153.048
8 | 0.921 | 0.00622 | -0.044 | 147.998
8.5 | 0.905 | 0.00605 | -0.045 | 149.67
9 | 0.879 | 0.00625 | -0.045 | 140.652
9.5 | 0.844 | 0.0065 | -0.045 | 129.699
10 | 0.801 | 0.00682 | -0.046 | 117.535
10.5 | 0.754 | 0.00712 | -0.046 | 105.868
11 | 0.705 | 0.00748 | -0.046 | 94.226
11.5 | 0.654 | 0.00794 | -0.047 | 82.331
12 | 0.595 | 0.01777 | -0.046 | 33.5
12.5 | 0.538 | 0.01518 | -0.046 | 35.459

## 130. Re 16M Mach 0.00 (2)
BIGFOIL.COM POLAR EXPORT
mh30
MH 30 7.84% |  |  |  | Cl Max: | 0.9126 | at alpha= | 6.5 | deg
XFOIL ncrit=9 |  |  |  | L/D Max: | 138.064 | at alpha= | 6.5 | deg
Re: | 16000000 |  |  | Cd Min: | 0.00661 | at alpha= | 6.5 | deg
Mach: | 0 |  |  | Cl=0 at alpha= | -1.7996 | deg
|  |  |  | @ Cl=0.1, Cd= | 0.0047298
|  |  |  | @ Cl=0.4, Cd= | 0.0048406
|  |  |  | @ Cl=0.6, Cd= | 0.0052857
alpha (deg) | Cl | Cd | Cm | Cl/Cd
-3.5 | -0.1897 | 0.00509 | -0.042 | -37.2692
-3 | -0.1339 | 0.00506 | -0.042 | -26.4625
-2.5 | -0.0779 | 0.00501 | -0.042 | -15.5489
-2 | -0.0222 | 0.00494 | -0.042 | -4.4939
-1.5 | 0.0332 | 0.00481 | -0.042 | 6.9023
-1 | 0.0887 | 0.00474 | -0.042 | 18.7131
-0.5 | 0.1442 | 0.00469 | -0.042 | 30.7463
0 | 0.1997 | 0.00467 | -0.042 | 42.7623
0.5 | 0.2553 | 0.00471 | -0.042 | 54.2038
1 | 0.3107 | 0.00473 | -0.042 | 65.6871
1.5 | 0.3663 | 0.00481 | -0.0421 | 76.1538
2 | 0.4214 | 0.00486 | -0.0421 | 86.7078
2.5 | 0.4767 | 0.00494 | -0.0421 | 96.498
3 | 0.5318 | 0.00503 | -0.042 | 105.7256
3.5 | 0.5858 | 0.00522 | -0.0418 | 112.2222
4 | 0.6398 | 0.00547 | -0.0416 | 116.9653
4.5 | 0.6936 | 0.00564 | -0.0414 | 122.9787
5 | 0.7469 | 0.00585 | -0.041 | 127.6752
5.5 | 0.7991 | 0.006 | -0.0404 | 133.1833
6 | 0.8583 | 0.00624 | -0.0414 | 137.5481
6.5 | 0.9126 | 0.00661 | -0.0413 | 138.0635

## 131. Re 16M Mach 0.10 (1)
BIGFOIL.COM POLAR EXPORT
mh30
MH 30 7.84% |  |  |  | Cl Max: | 0.922 | at alpha= | 7.5 | deg
JavaFoil+Calcfoil stall+Eppler ext transition |  |  |  | L/D Max: | 157.505 | at alpha= | 6.5 | deg
Re: | 16000000 |  |  | Cd Min: | 0.00435 | at alpha= | -0.5 | deg
Mach: | 0.1 |  |  | Cl=0 at alpha= | -1.7712 | deg
|  |  |  | @ Cl=0.1, Cd= | 0.0043754
|  |  |  | @ Cl=0.4, Cd= | 0.0044427
|  |  |  | @ Cl=0.6, Cd= | 0.01884
alpha (deg) | Cl | Cd | Cm | Cl/Cd
-12 | -0.192 | 0.06543 | -0.02 | -2.938
-11.5 | -0.215 | 0.05269 | -0.023 | -4.073
-11 | -0.244 | 0.03386 | -0.026 | -7.218
-10.5 | -0.298 | 0.01054 | -0.032 | -28.306
-10 | -0.327 | 0.00668 | -0.033 | -48.951
-9.5 | -0.35 | 0.00638 | -0.033 | -54.968
-9 | -0.372 | 0.00616 | -0.033 | -60.432
-8.5 | -0.391 | 0.00594 | -0.034 | -65.82
-8 | -0.406 | 0.00578 | -0.034 | -70.219
-7.5 | -0.414 | 0.00563 | -0.034 | -73.568
-7 | -0.416 | 0.00548 | -0.035 | -75.97
-6.5 | -0.41 | 0.00536 | -0.035 | -76.422
-6 | -0.394 | 0.00518 | -0.035 | -76.019
-5.5 | -0.369 | 0.00509 | -0.036 | -72.598
-5 | -0.336 | 0.00497 | -0.036 | -67.707
-4.5 | -0.296 | 0.00489 | -0.036 | -60.414
-4 | -0.249 | 0.00483 | -0.036 | -51.521
-3.5 | -0.197 | 0.00475 | -0.037 | -41.476
-3 | -0.142 | 0.00466 | -0.037 | -30.462
-2.5 | -0.085 | 0.00462 | -0.037 | -18.356
-2 | -0.027 | 0.00439 | -0.038 | -6.054
-1.5 | 0.032 | 0.0044 | -0.038 | 7.332
-1 | 0.091 | 0.00438 | -0.038 | 20.793
-0.5 | 0.15 | 0.00435 | -0.039 | 34.503
0 | 0.209 | 0.00435 | -0.039 | 48.004
0.5 | 0.268 | 0.00436 | -0.039 | 61.333
1 | 0.326 | 0.00439 | -0.04 | 74.359
1.5 | 0.385 | 0.00443 | -0.04 | 87.073
2 | 0.444 | 0.00448 | -0.04 | 99.026
2.5 | 0.503 | 0.00455 | -0.041 | 110.526
3 | 0.562 | 0.00457 | -0.041 | 123.005
3.5 | 0.62 | 0.00467 | -0.041 | 132.967
4 | 0.679 | 0.00478 | -0.042 | 142.097
4.5 | 0.731 | 0.00493 | -0.042 | 148.111
5 | 0.782 | 0.00513 | -0.042 | 152.347
5.5 | 0.828 | 0.00548 | -0.043 | 150.999
6 | 0.867 | 0.00558 | -0.043 | 155.361
6.5 | 0.898 | 0.0057 | -0.043 | 157.505
7 | 0.916 | 0.0059 | -0.044 | 155.241
7.5 | 0.922 | 0.00608 | -0.044 | 151.698
8 | 0.914 | 0.00626 | -0.044 | 145.99
8.5 | 0.894 | 0.0061 | -0.045 | 146.514
9 | 0.862 | 0.00631 | -0.045 | 136.597
9.5 | 0.82 | 0.00657 | -0.045 | 124.843
10 | 0.771 | 0.00689 | -0.046 | 111.855
10.5 | 0.718 | 0.00722 | -0.046 | 99.457
11 | 0.662 | 0.00759 | -0.046 | 87.21
11.5 | 0.606 | 0.00803 | -0.047 | 75.436
12 | 0.539 | 0.01505 | -0.046 | 35.829
12.5 | 0.477 | 0.01884 | -0.045 | 25.322

## 132. Re 16M Mach 0.10 (2)
BIGFOIL.COM POLAR EXPORT
mh30
MH 30 7.84% |  |  |  | Cl Max: | 0.9183 | at alpha= | 6.5 | deg
XFOIL ncrit=9 |  |  |  | L/D Max: | 137.883 | at alpha= | 6.5 | deg
Re: | 16000000 |  |  | Cd Min: | 0.00666 | at alpha= | 6.5 | deg
Mach: | 0.1 |  |  | Cl=0 at alpha= | -1.7993 | deg
|  |  |  | @ Cl=0.1, Cd= | 0.0047303
|  |  |  | @ Cl=0.4, Cd= | 0.0048486
|  |  |  | @ Cl=0.6, Cd= | 0.0052797
alpha (deg) | Cl | Cd | Cm | Cl/Cd
-3.5 | -0.1909 | 0.00509 | -0.0423 | -37.5049
-3 | -0.1347 | 0.00506 | -0.0423 | -26.6206
-2.5 | -0.0784 | 0.00501 | -0.0423 | -15.6487
-2 | -0.0224 | 0.00494 | -0.0422 | -4.5344
-1.5 | 0.0334 | 0.00481 | -0.0422 | 6.9439
-1 | 0.0892 | 0.00474 | -0.0422 | 18.8186
-0.5 | 0.145 | 0.00469 | -0.0422 | 30.9168
0 | 0.2009 | 0.00467 | -0.0422 | 43.0193
0.5 | 0.2568 | 0.00471 | -0.0422 | 54.5223
1 | 0.3125 | 0.00473 | -0.0423 | 66.0677
1.5 | 0.3683 | 0.00482 | -0.0423 | 76.4108
2 | 0.4238 | 0.00487 | -0.0423 | 87.0226
2.5 | 0.4795 | 0.00494 | -0.0422 | 97.0648
3 | 0.5348 | 0.00504 | -0.0422 | 106.1111
3.5 | 0.5892 | 0.00523 | -0.042 | 112.6577
4 | 0.6435 | 0.00548 | -0.0418 | 117.427
4.5 | 0.6977 | 0.00566 | -0.0415 | 123.2686
5 | 0.7513 | 0.00587 | -0.0411 | 127.9898
5.5 | 0.8038 | 0.00602 | -0.0404 | 133.5216
6 | 0.8638 | 0.00628 | -0.0414 | 137.5478
6.5 | 0.9183 | 0.00666 | -0.0412 | 137.8829

## 133. Re 16M Mach 0.25 (1)
BIGFOIL.COM POLAR EXPORT
mh30
MH 30 7.84% |  |  |  | Cl Max: | 0.908 | at alpha= | 7 | deg
JavaFoil+Calcfoil stall+Eppler ext transition |  |  |  | L/D Max: | 154.668 | at alpha= | 6 | deg
Re: | 16000000 |  |  | Cd Min: | 0.00435 | at alpha= | -0.5 | deg
Mach: | 0.25 |  |  | Cl=0 at alpha= | -1.775 | deg
|  |  |  | @ Cl=0.1, Cd= | 0.03083
|  |  |  | @ Cl=0.4, Cd= | 0.03083
|  |  |  | @ Cl=0.6, Cd= | 0.03083
alpha (deg) | Cl | Cd | Cm | Cl/Cd
-11 | -0.053 | 0.06259 | -0.02 | -0.85
-10.5 | -0.051 | 0.05276 | -0.022 | -0.968
-10 | -0.049 | 0.04695 | -0.024 | -1.035
-9.5 | -0.052 | 0.0127 | -0.032 | -4.094
-9 | -0.127 | 0.00643 | -0.034 | -19.814
-8.5 | -0.202 | 0.00612 | -0.035 | -33.031
-8 | -0.26 | 0.00593 | -0.035 | -43.84
-7.5 | -0.307 | 0.00576 | -0.035 | -53.279
-7 | -0.341 | 0.0056 | -0.036 | -61.005
-6.5 | -0.362 | 0.00542 | -0.036 | -66.771
-6 | -0.367 | 0.00525 | -0.036 | -69.882
-5.5 | -0.357 | 0.00512 | -0.037 | -69.681
-5 | -0.333 | 0.00501 | -0.037 | -66.495
-4.5 | -0.298 | 0.00493 | -0.037 | -60.424
-4 | -0.253 | 0.00485 | -0.037 | -52.188
-3.5 | -0.201 | 0.00477 | -0.038 | -42.214
-3 | -0.146 | 0.00468 | -0.038 | -31.139
-2.5 | -0.087 | 0.00463 | -0.038 | -18.802
-2 | -0.027 | 0.0044 | -0.039 | -6.206
-1.5 | 0.033 | 0.0044 | -0.039 | 7.53
-1 | 0.094 | 0.00439 | -0.039 | 21.322
-0.5 | 0.154 | 0.00435 | -0.04 | 35.389
0 | 0.215 | 0.00439 | -0.04 | 48.915
0.5 | 0.275 | 0.00438 | -0.041 | 62.852
1 | 0.336 | 0.00441 | -0.041 | 76.141
1.5 | 0.396 | 0.00444 | -0.041 | 89.104
2 | 0.456 | 0.00451 | -0.042 | 101.228
2.5 | 0.517 | 0.00458 | -0.042 | 112.838
3 | 0.577 | 0.0046 | -0.042 | 125.406
3.5 | 0.637 | 0.00471 | -0.043 | 135.354
4 | 0.698 | 0.00483 | -0.043 | 144.356
4.5 | 0.75 | 0.005 | -0.043 | 150.036
5 | 0.801 | 0.00521 | -0.044 | 153.659
5.5 | 0.845 | 0.00558 | -0.044 | 151.473
6 | 0.881 | 0.0057 | -0.044 | 154.668
6.5 | 0.905 | 0.00588 | -0.045 | 153.922
7 | 0.908 | 0.00608 | -0.045 | 149.499
7.5 | 0.891 | 0.00629 | -0.045 | 141.834
8 | 0.852 | 0.0065 | -0.046 | 131.051
8.5 | 0.79 | 0.00641 | -0.046 | 123.214
9 | 0.707 | 0.00664 | -0.046 | 106.544
9.5 | 0.607 | 0.007 | -0.047 | 86.795
10 | 0.494 | 0.0074 | -0.047 | 66.774
10.5 | 0.371 | 0.00785 | -0.047 | 47.231
11 | 0.22 | 0.0158 | -0.046 | 13.924
11.5 | 0.088 | 0.02356 | -0.044 | 3.716
12 | 0.089 | 0.03083 | -0.043 | 2.875

## 134. Re 16M Mach 0.25 (2)
BIGFOIL.COM POLAR EXPORT
mh30
MH 30 7.84% |  |  |  | Cl Max: | 1.2536 | at alpha= | 9.5 | deg
XFOIL ncrit=9 |  |  |  | L/D Max: | 138.253 | at alpha= | 6 | deg
Re: | 16000000 |  |  | Cd Min: | 0.01392 | at alpha= | 9.5 | deg
Mach: | 0.25 |  |  | Cl=0 at alpha= | -99 | deg
|  |  |  | @ Cl=0.1, Cd= | 0.00468
|  |  |  | @ Cl=0.4, Cd= | 0.0048477
|  |  |  | @ Cl=0.6, Cd= | 0.0052419
alpha (deg) | Cl | Cd | Cm | Cl/Cd
0 | 0.2071 | 0.00468 | -0.0434 | 44.2521
1 | 0.3221 | 0.00473 | -0.0434 | 68.0973
1.5 | 0.3797 | 0.00483 | -0.0433 | 78.6128
2 | 0.437 | 0.00488 | -0.0433 | 89.5492
2.5 | 0.4944 | 0.00496 | -0.0432 | 99.6774
3 | 0.5516 | 0.00507 | -0.0431 | 108.7968
3.5 | 0.6079 | 0.00527 | -0.0428 | 115.351
4 | 0.6641 | 0.00552 | -0.0424 | 120.308
4.5 | 0.7203 | 0.00572 | -0.042 | 125.9266
5 | 0.7759 | 0.00597 | -0.0413 | 129.9665
5.5 | 0.8302 | 0.00611 | -0.0403 | 135.8756
6 | 0.8945 | 0.00647 | -0.0414 | 138.2535
6.5 | 0.9501 | 0.00694 | -0.0405 | 136.902
7.5 | 1.0574 | 0.00852 | -0.0377 | 124.108
8 | 1.1106 | 0.00937 | -0.0362 | 118.5272
8.5 | 1.1623 | 0.01041 | -0.0344 | 111.6523
9 | 1.211 | 0.01181 | -0.0321 | 102.5402
9.5 | 1.2536 | 0.01392 | -0.0289 | 90.0575

## 135. Re 16M Mach 0.50 (1)
BIGFOIL.COM POLAR EXPORT
mh30
MH 30 7.84% |  |  |  | Cl Max: | 1.194 | at alpha= | 20 | deg
JavaFoil+Calcfoil stall+Eppler ext transition |  |  |  | L/D Max: | 153.67 | at alpha= | 4.5 | deg
Re: | 16000000 |  |  | Cd Min: | 0.00441 | at alpha= | -1.5 | deg
Mach: | 0.5 |  |  | Cl=0 at alpha= | -1.7721 | deg
|  |  |  | @ Cl=0.1, Cd= | 0.0044285
|  |  |  | @ Cl=0.4, Cd= | 0.0045184
|  |  |  | @ Cl=0.6, Cd= | 0.0047794
alpha (deg) | Cl | Cd | Cm | Cl/Cd
-20 | -0.976 | 0.16739 | -0.019 | -5.833
-19.5 | -0.949 | 0.16416 | -0.019 | -5.784
-19 | -0.923 | 0.15861 | -0.019 | -5.82
-18.5 | -0.898 | 0.14453 | -0.019 | -6.212
-18 | -0.872 | 0.14214 | -0.019 | -6.136
-17.5 | -0.851 | 0.12557 | -0.021 | -6.773
-17 | -0.826 | 0.11692 | -0.021 | -7.063
-16.5 | -0.8 | 0.11135 | -0.021 | -7.18
-16 | -0.772 | 0.10747 | -0.021 | -7.183
-15.5 | -0.743 | 0.10488 | -0.02 | -7.088
-15 | -0.716 | 0.10071 | -0.02 | -7.112
-14.5 | -0.688 | 0.09776 | -0.02 | -7.04
-14 | -0.661 | 0.09513 | -0.019 | -6.946
-13.5 | -0.635 | 0.09665 | -0.02 | -6.57
-13 | -0.61 | 0.08834 | -0.02 | -6.902
-12.5 | -0.583 | 0.08319 | -0.02 | -7.006
-12 | -0.555 | 0.07999 | -0.02 | -6.938
-11.5 | -0.529 | 0.07363 | -0.02 | -7.181
-11 | -0.503 | 0.06774 | -0.021 | -7.425
-10.5 | -0.478 | 0.06204 | -0.022 | -7.697
-10 | -0.446 | 0.07083 | -0.019 | -6.303
-9.5 | -0.42 | 0.06387 | -0.019 | -6.576
-9 | -0.395 | 0.05607 | -0.021 | -7.041
-8.5 | -0.372 | 0.0482 | -0.024 | -7.713
-8 | -0.386 | 0.01716 | -0.035 | -22.474
-7.5 | -0.387 | 0.00614 | -0.039 | -63.106
-7 | -0.354 | 0.00592 | -0.04 | -59.805
-6.5 | -0.261 | 0.03937 | -0.024 | -6.622
-6 | -0.287 | 0.00556 | -0.04 | -51.569
-5.5 | -0.253 | 0.00545 | -0.041 | -46.43
-5 | -0.219 | 0.00527 | -0.041 | -41.597
-4.5 | -0.185 | 0.00511 | -0.042 | -36.269
-4 | -0.235 | 0.005 | -0.042 | -47.042
-3.5 | -0.214 | 0.00489 | -0.042 | -43.854
-3 | -0.16 | 0.00477 | -0.043 | -33.617
-2.5 | -0.097 | 0.0047 | -0.043 | -20.584
-2 | -0.031 | 0.00464 | -0.043 | -6.588
-1.5 | 0.037 | 0.00441 | -0.044 | 8.402
-1 | 0.105 | 0.00443 | -0.044 | 23.611
-0.5 | 0.172 | 0.00443 | -0.045 | 38.86
0 | 0.24 | 0.00446 | -0.045 | 53.839
0.5 | 0.308 | 0.00447 | -0.045 | 68.741
1 | 0.375 | 0.0045 | -0.046 | 83.377
1.5 | 0.443 | 0.00455 | -0.046 | 97.217
2 | 0.51 | 0.00463 | -0.046 | 110.286
2.5 | 0.578 | 0.00474 | -0.047 | 121.867
3 | 0.645 | 0.00486 | -0.047 | 132.719
3.5 | 0.713 | 0.00496 | -0.048 | 143.815
4 | 0.78 | 0.00514 | -0.048 | 151.617
4.5 | 0.833 | 0.00542 | -0.048 | 153.67
5 | 0.877 | 0.00585 | -0.049 | 149.85
5.5 | 0.89 | 0.00612 | -0.049 | 145.304
6 | 0.788 | 0.00638 | -0.05 | 123.519
6.5 | 0.565 | 0.00677 | -0.05 | 83.361
7 | 0.599 | 0.00706 | -0.05 | 84.758
7.5 | 0.632 | 0.00728 | -0.051 | 86.896
8 | 0.666 | 0.00748 | -0.051 | 89.141
8.5 | 0.647 | 0.02123 | -0.047 | 30.483
9 | 0.734 | 0.00802 | -0.052 | 91.532
9.5 | 0.619 | 0.06402 | -0.026 | 9.668
10 | 0.664 | 0.05682 | -0.036 | 11.694
10.5 | 0.68 | 0.06961 | -0.031 | 9.766
11 | 0.702 | 0.0814 | -0.028 | 8.619
11.5 | 0.731 | 0.07698 | -0.03 | 9.496
12 | 0.766 | 0.07696 | -0.034 | 9.948
12.5 | 0.796 | 0.07973 | -0.035 | 9.988
13 | 0.823 | 0.08574 | -0.035 | 9.597
13.5 | 0.841 | 0.09246 | -0.032 | 9.1
14 | 0.873 | 0.094 | -0.034 | 9.283
14.5 | 0.904 | 0.09593 | -0.036 | 9.428
15 | 0.937 | 0.09725 | -0.038 | 9.633
15.5 | 0.962 | 0.10643 | -0.037 | 9.036
16 | 0.987 | 0.11422 | -0.037 | 8.644
16.5 | 1.004 | 0.13853 | -0.034 | 7.245
17 | 1.031 | 0.14366 | -0.035 | 7.178
17.5 | 1.06 | 0.14803 | -0.036 | 7.159
18 | 1.088 | 0.15186 | -0.037 | 7.166
18.5 | 1.116 | 0.1551 | -0.037 | 7.197
19 | 1.145 | 0.1595 | -0.038 | 7.18
19.5 | 1.173 | 0.16568 | -0.039 | 7.079
20 | 1.194 | 0.19116 | -0.038 | 6.246

## 136. Re 16M Mach 0.50 (2)
BIGFOIL.COM POLAR EXPORT
mh30
MH 30 7.84% |  |  |  | Cl Max: | 1.124 | at alpha= | 7.5 | deg
XFOIL ncrit=9 |  |  |  | L/D Max: | 214.359 | at alpha= | -0.5 | deg
Re: | 16000000 |  |  | Cd Min: | 0.13769 | at alpha= | 12.5 | deg
Mach: | 0.5 |  |  | Cl=0 at alpha= | -1.7875 | deg
|  |  |  | @ Cl=0.1, Cd= | 0.00080074
|  |  |  | @ Cl=0.4, Cd= | 0.0048435
|  |  |  | @ Cl=0.6, Cd= | 0.0051831
alpha (deg) | Cl | Cd | Cm | Cl/Cd
-4 | -0.2943 | 0.00117 | -0.0518 | -251.5385
-3.5 | -0.2278 | 0.00099 | -0.0503 | -230.101
-3 | -0.1611 | 0.00088 | -0.0492 | -183.0682
-2.5 | -0.0941 | 0.00087 | -0.0486 | -108.1609
-2 | -0.0278 | 0.00085 | -0.0482 | -32.7059
-1.5 | 0.0376 | 0.00082 | -0.048 | 45.8537
-1 | 0.1024 | 0.0008 | -0.0478 | 128
-0.5 | 0.1672 | 0.00078 | -0.0477 | 214.359
0 | 0.2348 | 0.00472 | -0.0485 | 49.7458
0.5 | 0.3 | 0.00477 | -0.0483 | 62.8931
1 | 0.3651 | 0.00479 | -0.0482 | 76.2213
1.5 | 0.4303 | 0.00489 | -0.048 | 87.9959
2 | 0.4958 | 0.00498 | -0.0477 | 99.5582
2.5 | 0.561 | 0.0051 | -0.0472 | 110
3 | 0.6267 | 0.00524 | -0.0466 | 119.5992
3.5 | 0.6918 | 0.00549 | -0.0457 | 126.0109
4 | 0.7567 | 0.00582 | -0.0445 | 130.0172
4.5 | 0.822 | 0.00612 | -0.043 | 134.3137
5 | 0.8873 | 0.00641 | -0.0411 | 138.4243
5.5 | 0.9568 | 0.0067 | -0.0394 | 142.806
6 | 1.0313 | 0.00729 | -0.038 | 141.4678
6.5 | 1.0918 | 0.00888 | -0.0329 | 122.9505
7 | 1.1231 | 0.01339 | -0.0236 | 83.876
7.5 | 1.124 | 0.02025 | -0.0129 | 55.5062
8 | 1.0978 | 0.02685 | -0.0017 | 40.8864
8.5 | 1.0561 | 0.03263 | 0.0076 | 32.3659
9 | 1.0213 | 0.04172 | 0.0059 | 24.4799
9.5 | 0.9932 | 0.05684 | -0.009 | 17.4736
10 | 0.9682 | 0.07225 | -0.0202 | 13.4007
10.5 | 0.9363 | 0.08476 | -0.0237 | 11.0465
11 | 0.9161 | 0.09717 | -0.0297 | 9.4278
11.5 | 0.897 | 0.11096 | -0.0376 | 8.084
12 | 0.887 | 0.12408 | -0.0452 | 7.1486
12.5 | 0.8804 | 0.13769 | -0.0531 | 6.3941

## 137. Re 18M Mach 0.00 (1)
BIGFOIL.COM POLAR EXPORT
mh30
MH 30 7.84% |  |  |  | Cl Max: | 0.925 | at alpha= | 7.5 | deg
JavaFoil+Calcfoil stall+Eppler ext transition |  |  |  | L/D Max: | 159.087 | at alpha= | 6.5 | deg
Re: | 18000000 |  |  | Cd Min: | 0.00433 | at alpha= | -0.5 | deg
Mach: | 0 |  |  | Cl=0 at alpha= | -1.7759 | deg
|  |  |  | @ Cl=0.1, Cd= | 0.0043553
|  |  |  | @ Cl=0.4, Cd= | 0.0044273
|  |  |  | @ Cl=0.6, Cd= | 0.01481
alpha (deg) | Cl | Cd | Cm | Cl/Cd
-12.5 | -0.212 | 0.06547 | -0.021 | -3.236
-12 | -0.229 | 0.05933 | -0.022 | -3.861
-11.5 | -0.254 | 0.04298 | -0.025 | -5.901
-11 | -0.296 | 0.01657 | -0.03 | -17.857
-10.5 | -0.338 | 0.0069 | -0.032 | -48.972
-10 | -0.359 | 0.00651 | -0.033 | -55.104
-9.5 | -0.378 | 0.00626 | -0.033 | -60.46
-9 | -0.396 | 0.00607 | -0.033 | -65.253
-8.5 | -0.411 | 0.00589 | -0.034 | -69.795
-8 | -0.421 | 0.00575 | -0.034 | -73.332
-7.5 | -0.426 | 0.00559 | -0.034 | -76.27
-7 | -0.425 | 0.00542 | -0.034 | -78.303
-6.5 | -0.415 | 0.00529 | -0.035 | -78.396
-6 | -0.397 | 0.00514 | -0.035 | -77.178
-5.5 | -0.371 | 0.00502 | -0.035 | -73.847
-5 | -0.336 | 0.00493 | -0.036 | -68.269
-4.5 | -0.295 | 0.00484 | -0.036 | -60.935
-4 | -0.248 | 0.00479 | -0.036 | -51.761
-3.5 | -0.196 | 0.0047 | -0.037 | -41.712
-3 | -0.141 | 0.00463 | -0.037 | -30.512
-2.5 | -0.084 | 0.00458 | -0.037 | -18.437
-2 | -0.026 | 0.00439 | -0.038 | -6.028
-1.5 | 0.032 | 0.0044 | -0.038 | 7.3
-1 | 0.091 | 0.00436 | -0.038 | 20.778
-0.5 | 0.149 | 0.00433 | -0.039 | 34.469
0 | 0.208 | 0.00434 | -0.039 | 47.912
0.5 | 0.266 | 0.00435 | -0.039 | 61.22
1 | 0.325 | 0.00438 | -0.04 | 74.225
1.5 | 0.383 | 0.00441 | -0.04 | 86.854
2 | 0.442 | 0.00447 | -0.04 | 98.939
2.5 | 0.5 | 0.00454 | -0.041 | 110.326
3 | 0.559 | 0.00455 | -0.041 | 122.82
3.5 | 0.617 | 0.00464 | -0.041 | 133.049
4 | 0.676 | 0.00475 | -0.042 | 142.128
4.5 | 0.727 | 0.0049 | -0.042 | 148.537
5 | 0.778 | 0.00511 | -0.042 | 152.24
5.5 | 0.824 | 0.00542 | -0.043 | 151.999
6 | 0.864 | 0.00552 | -0.043 | 156.64
6.5 | 0.897 | 0.00564 | -0.043 | 159.087
7 | 0.916 | 0.00583 | -0.044 | 157.189
7.5 | 0.925 | 0.00601 | -0.044 | 153.927
8 | 0.921 | 0.00619 | -0.044 | 148.85
8.5 | 0.905 | 0.00638 | -0.045 | 141.838
9 | 0.879 | 0.00649 | -0.045 | 135.508
9.5 | 0.844 | 0.00638 | -0.045 | 132.141
10 | 0.801 | 0.00669 | -0.046 | 119.773
10.5 | 0.754 | 0.00699 | -0.046 | 107.907
11 | 0.705 | 0.00733 | -0.046 | 96.087
11.5 | 0.654 | 0.00778 | -0.047 | 84.068
12 | 0.598 | 0.01711 | -0.046 | 34.944
12.5 | 0.539 | 0.01481 | -0.046 | 36.389

## 138. Re 18M Mach 0.00 (2)
BIGFOIL.COM POLAR EXPORT
mh30
MH 30 7.84% |  |  |  | Cl Max: | 0.9661 | at alpha= | 7 | deg
XFOIL ncrit=9 |  |  |  | L/D Max: | 140.74 | at alpha= | 6.5 | deg
Re: | 18000000 |  |  | Cd Min: | 0.00691 | at alpha= | 7 | deg
Mach: | 0 |  |  | Cl=0 at alpha= | -1.7959 | deg
|  |  |  | @ Cl=0.1, Cd= | 0.0047316
|  |  |  | @ Cl=0.4, Cd= | 0.0048364
|  |  |  | @ Cl=0.6, Cd= | 0.0052955
alpha (deg) | Cl | Cd | Cm | Cl/Cd
-4 | -0.2461 | 0.0052 | -0.042 | -47.3269
-3.5 | -0.1904 | 0.00507 | -0.0419 | -37.5542
-3 | -0.1344 | 0.00503 | -0.0419 | -26.7197
-2.5 | -0.0785 | 0.005 | -0.042 | -15.7
-2 | -0.0227 | 0.00492 | -0.042 | -4.6138
-1.5 | 0.0329 | 0.00483 | -0.0419 | 6.8116
-1 | 0.0884 | 0.00474 | -0.0419 | 18.6498
-0.5 | 0.144 | 0.0047 | -0.042 | 30.6383
0 | 0.1996 | 0.00468 | -0.042 | 42.6496
1 | 0.3109 | 0.00473 | -0.0421 | 65.7294
1.5 | 0.3665 | 0.0048 | -0.0421 | 76.3542
2 | 0.4217 | 0.00486 | -0.0421 | 86.7695
2.5 | 0.4771 | 0.00496 | -0.0421 | 96.1895
3 | 0.5322 | 0.00505 | -0.0421 | 105.3861
3.5 | 0.5863 | 0.00524 | -0.0419 | 111.8893
4 | 0.6406 | 0.00546 | -0.0418 | 117.326
4.5 | 0.6947 | 0.00564 | -0.0416 | 123.1738
5 | 0.7483 | 0.00587 | -0.0413 | 127.4787
5.5 | 0.8016 | 0.00602 | -0.0409 | 133.1561
6 | 0.8522 | 0.00618 | -0.0399 | 137.8964
6.5 | 0.9134 | 0.00649 | -0.0414 | 140.7396
7 | 0.9661 | 0.00691 | -0.0409 | 139.8119

## 139. Re 18M Mach 0.10 (1)
BIGFOIL.COM POLAR EXPORT
mh30
MH 30 7.84% |  |  |  | Cl Max: | 0.922 | at alpha= | 7.5 | deg
JavaFoil+Calcfoil stall+Eppler ext transition |  |  |  | L/D Max: | 158.748 | at alpha= | 6.5 | deg
Re: | 18000000 |  |  | Cd Min: | 0.00433 | at alpha= | -0.5 | deg
Mach: | 0.1 |  |  | Cl=0 at alpha= | -1.7712 | deg
|  |  |  | @ Cl=0.1, Cd= | 0.0043554
|  |  |  | @ Cl=0.4, Cd= | 0.0044327
|  |  |  | @ Cl=0.6, Cd= | 0.01468
alpha (deg) | Cl | Cd | Cm | Cl/Cd
-12 | -0.193 | 0.06339 | -0.021 | -3.044
-11.5 | -0.215 | 0.05165 | -0.023 | -4.165
-11 | -0.246 | 0.03166 | -0.027 | -7.769
-10.5 | -0.303 | 0.00713 | -0.033 | -42.519
-10 | -0.327 | 0.00658 | -0.033 | -49.674
-9.5 | -0.35 | 0.00631 | -0.033 | -55.556
-9 | -0.372 | 0.00611 | -0.033 | -60.936
-8.5 | -0.391 | 0.00592 | -0.034 | -66.054
-8 | -0.406 | 0.00577 | -0.034 | -70.268
-7.5 | -0.414 | 0.00561 | -0.034 | -73.849
-7 | -0.416 | 0.00544 | -0.035 | -76.508
-6.5 | -0.41 | 0.00531 | -0.035 | -77.178
-6 | -0.394 | 0.00516 | -0.035 | -76.418
-5.5 | -0.369 | 0.00503 | -0.036 | -73.467
-5 | -0.336 | 0.00494 | -0.036 | -68.156
-4.5 | -0.296 | 0.00485 | -0.036 | -60.987
-4 | -0.249 | 0.0048 | -0.036 | -51.85
-3.5 | -0.197 | 0.00471 | -0.037 | -41.864
-3 | -0.142 | 0.00464 | -0.037 | -30.635
-2.5 | -0.085 | 0.00458 | -0.037 | -18.519
-2 | -0.027 | 0.00439 | -0.038 | -6.056
-1.5 | 0.032 | 0.0044 | -0.038 | 7.335
-1 | 0.091 | 0.00436 | -0.038 | 20.875
-0.5 | 0.15 | 0.00433 | -0.039 | 34.633
0 | 0.209 | 0.00434 | -0.039 | 48.127
0.5 | 0.268 | 0.00435 | -0.039 | 61.502
1 | 0.326 | 0.00438 | -0.04 | 74.557
1.5 | 0.385 | 0.00442 | -0.04 | 87.217
2 | 0.444 | 0.00447 | -0.04 | 99.332
2.5 | 0.503 | 0.00454 | -0.041 | 110.76
3 | 0.562 | 0.00456 | -0.041 | 123.292
3.5 | 0.62 | 0.00465 | -0.041 | 133.521
4 | 0.679 | 0.00476 | -0.042 | 142.592
4.5 | 0.731 | 0.00491 | -0.042 | 148.863
5 | 0.782 | 0.0051 | -0.042 | 153.355
5.5 | 0.828 | 0.00544 | -0.043 | 152.143
6 | 0.867 | 0.00554 | -0.043 | 156.6
6.5 | 0.898 | 0.00566 | -0.043 | 158.748
7 | 0.916 | 0.00586 | -0.044 | 156.406
7.5 | 0.922 | 0.00604 | -0.044 | 152.585
8 | 0.914 | 0.00623 | -0.044 | 146.846
8.5 | 0.894 | 0.00643 | -0.045 | 139.003
9 | 0.862 | 0.00653 | -0.045 | 131.854
9.5 | 0.82 | 0.00645 | -0.045 | 127.198
10 | 0.771 | 0.00676 | -0.046 | 113.991
10.5 | 0.718 | 0.00708 | -0.046 | 101.384
11 | 0.662 | 0.00744 | -0.046 | 88.952
11.5 | 0.606 | 0.00793 | -0.047 | 76.404
12 | 0.541 | 0.01617 | -0.046 | 33.471
12.5 | 0.48 | 0.01468 | -0.046 | 32.688

## 140. Re 18M Mach 0.10 (2)
BIGFOIL.COM POLAR EXPORT
mh30
MH 30 7.84% |  |  |  | Cl Max: | 0.857 | at alpha= | 6 | deg
XFOIL ncrit=9 |  |  |  | L/D Max: | 138.003 | at alpha= | 6 | deg
Re: | 18000000 |  |  | Cd Min: | 0.00621 | at alpha= | 6 | deg
Mach: | 0.1 |  |  | Cl=0 at alpha= | -1.7961 | deg
|  |  |  | @ Cl=0.1, Cd= | 0.0047321
|  |  |  | @ Cl=0.4, Cd= | 0.0048397
|  |  |  | @ Cl=0.6, Cd= | 0.0052915
alpha (deg) | Cl | Cd | Cm | Cl/Cd
-4 | -0.2477 | 0.00522 | -0.0423 | -47.4521
-3.5 | -0.1916 | 0.00508 | -0.0422 | -37.7165
-3 | -0.1353 | 0.00503 | -0.0422 | -26.8986
-2.5 | -0.0789 | 0.005 | -0.0422 | -15.78
-2 | -0.0228 | 0.00492 | -0.0422 | -4.6341
-1.5 | 0.0331 | 0.00483 | -0.0422 | 6.853
-1 | 0.0889 | 0.00474 | -0.0422 | 18.7553
-0.5 | 0.1449 | 0.0047 | -0.0422 | 30.8298
0 | 0.2007 | 0.00468 | -0.0422 | 42.8846
1 | 0.3126 | 0.00473 | -0.0423 | 66.0888
2 | 0.4241 | 0.00487 | -0.0423 | 87.0842
2.5 | 0.4798 | 0.00496 | -0.0423 | 96.7339
3 | 0.5353 | 0.00505 | -0.0422 | 106
3.5 | 0.5897 | 0.00525 | -0.0421 | 112.3238
4 | 0.6443 | 0.00547 | -0.0419 | 117.7879
4.5 | 0.6988 | 0.00565 | -0.0416 | 123.6814
5 | 0.7527 | 0.00588 | -0.0413 | 128.0102
5.5 | 0.8065 | 0.00604 | -0.0409 | 133.5265
6 | 0.857 | 0.00621 | -0.0398 | 138.0032

## 141. Re 18M Mach 0.25 (1)
BIGFOIL.COM POLAR EXPORT
mh30
MH 30 7.84% |  |  |  | Cl Max: | 0.908 | at alpha= | 7 | deg
JavaFoil+Calcfoil stall+Eppler ext transition |  |  |  | L/D Max: | 155.879 | at alpha= | 6 | deg
Re: | 18000000 |  |  | Cd Min: | 0.00434 | at alpha= | -0.5 | deg
Mach: | 0.25 |  |  | Cl=0 at alpha= | -1.775 | deg
|  |  |  | @ Cl=0.1, Cd= | 0.02747
|  |  |  | @ Cl=0.4, Cd= | 0.02747
|  |  |  | @ Cl=0.6, Cd= | 0.02747
alpha (deg) | Cl | Cd | Cm | Cl/Cd
-11 | -0.053 | 0.06328 | -0.02 | -0.839
-10.5 | -0.051 | 0.05156 | -0.023 | -0.994
-10 | -0.049 | 0.04301 | -0.025 | -1.142
-9.5 | -0.055 | 0.0068 | -0.034 | -8.046
-9 | -0.127 | 0.00635 | -0.034 | -20.058
-8.5 | -0.202 | 0.00611 | -0.035 | -33.092
-8 | -0.26 | 0.00591 | -0.035 | -43.975
-7.5 | -0.307 | 0.00573 | -0.035 | -53.552
-7 | -0.341 | 0.00555 | -0.036 | -61.529
-6.5 | -0.362 | 0.00537 | -0.036 | -67.391
-6 | -0.367 | 0.00522 | -0.036 | -70.285
-5.5 | -0.357 | 0.00508 | -0.037 | -70.298
-5 | -0.333 | 0.00498 | -0.037 | -66.965
-4.5 | -0.298 | 0.00488 | -0.037 | -61.018
-4 | -0.253 | 0.00482 | -0.037 | -52.516
-3.5 | -0.201 | 0.00473 | -0.038 | -42.597
-3 | -0.146 | 0.00465 | -0.038 | -31.316
-2.5 | -0.087 | 0.00459 | -0.038 | -18.968
-2 | -0.027 | 0.0044 | -0.039 | -6.21
-1.5 | 0.033 | 0.00439 | -0.039 | 7.54
-1 | 0.094 | 0.00437 | -0.039 | 21.408
-0.5 | 0.154 | 0.00434 | -0.04 | 35.515
0 | 0.215 | 0.00437 | -0.04 | 49.054
0.5 | 0.275 | 0.00437 | -0.041 | 63.011
1 | 0.336 | 0.00439 | -0.041 | 76.352
1.5 | 0.396 | 0.00444 | -0.041 | 89.255
2 | 0.456 | 0.00449 | -0.042 | 101.554
2.5 | 0.517 | 0.00457 | -0.042 | 113.113
3 | 0.577 | 0.00459 | -0.042 | 125.724
3.5 | 0.637 | 0.00469 | -0.043 | 135.927
4 | 0.698 | 0.00482 | -0.043 | 144.896
4.5 | 0.75 | 0.00498 | -0.043 | 150.783
5 | 0.801 | 0.00518 | -0.044 | 154.772
5.5 | 0.845 | 0.00554 | -0.044 | 152.664
6 | 0.881 | 0.00565 | -0.044 | 155.879
6.5 | 0.905 | 0.00583 | -0.045 | 155.272
7 | 0.908 | 0.00603 | -0.045 | 150.647
7.5 | 0.891 | 0.00625 | -0.045 | 142.746
8 | 0.852 | 0.00647 | -0.046 | 131.727
8.5 | 0.79 | 0.00671 | -0.046 | 117.716
9 | 0.707 | 0.00651 | -0.046 | 108.584
9.5 | 0.607 | 0.00686 | -0.047 | 88.462
10 | 0.494 | 0.00726 | -0.047 | 68.095
10.5 | 0.371 | 0.00773 | -0.047 | 47.942
11 | 0.221 | 0.01503 | -0.047 | 14.703
11.5 | 0.089 | 0.02005 | -0.045 | 4.44
12 | 0.09 | 0.02747 | -0.044 | 3.265

## 142. Re 18M Mach 0.25 (2)
BIGFOIL.COM POLAR EXPORT
mh30
MH 30 7.84% |  |  |  | Cl Max: | 1.2121 | at alpha= | 9 | deg
XFOIL ncrit=9 |  |  |  | L/D Max: | 140.295 | at alpha= | 6.5 | deg
Re: | 18000000 |  |  | Cd Min: | 0.01169 | at alpha= | 9 | deg
Mach: | 0.25 |  |  | Cl=0 at alpha= | -99 | deg
|  |  |  | @ Cl=0.1, Cd= | 0.00468
|  |  |  | @ Cl=0.4, Cd= | 0.0048315
|  |  |  | @ Cl=0.6, Cd= | 0.0052499
alpha (deg) | Cl | Cd | Cm | Cl/Cd
0 | 0.2069 | 0.00468 | -0.0434 | 44.2094
0.5 | 0.2647 | 0.00472 | -0.0434 | 56.0805
1 | 0.3222 | 0.00473 | -0.0434 | 68.1184
2 | 0.4372 | 0.00488 | -0.0433 | 89.5902
2.5 | 0.4948 | 0.00498 | -0.0433 | 99.3574
3 | 0.5521 | 0.00508 | -0.0431 | 108.6811
3.5 | 0.6085 | 0.00528 | -0.0429 | 115.2462
4 | 0.6649 | 0.00554 | -0.0425 | 120.0181
4.5 | 0.7215 | 0.00571 | -0.0421 | 126.3573
5 | 0.7776 | 0.00596 | -0.0416 | 130.4698
5.5 | 0.8335 | 0.00614 | -0.041 | 135.7492
6 | 0.8848 | 0.00634 | -0.0392 | 139.5584
6.5 | 0.9512 | 0.00678 | -0.0407 | 140.295
8 | 1.1117 | 0.00923 | -0.0364 | 120.4442
8.5 | 1.1638 | 0.01024 | -0.0346 | 113.6523
9 | 1.2121 | 0.01169 | -0.0323 | 103.6869

## 143. Re 18M Mach 0.50 (1)
BIGFOIL.COM POLAR EXPORT
mh30
MH 30 7.84% |  |  |  | Cl Max: | 1.194 | at alpha= | 20 | deg
JavaFoil+Calcfoil stall+Eppler ext transition |  |  |  | L/D Max: | 154.697 | at alpha= | 4.5 | deg
Re: | 18000000 |  |  | Cd Min: | 0.0044 | at alpha= | -1.5 | deg
Mach: | 0.5 |  |  | Cl=0 at alpha= | -1.7721 | deg
|  |  |  | @ Cl=0.1, Cd= | 0.0044093
|  |  |  | @ Cl=0.4, Cd= | 0.0045021
|  |  |  | @ Cl=0.6, Cd= | 0.0047627
alpha (deg) | Cl | Cd | Cm | Cl/Cd
-20 | -0.976 | 0.17313 | -0.019 | -5.637
-19.5 | -0.949 | 0.16944 | -0.019 | -5.601
-19 | -0.923 | 0.16522 | -0.019 | -5.588
-18.5 | -0.898 | 0.15226 | -0.019 | -5.896
-18 | -0.872 | 0.14579 | -0.019 | -5.981
-17.5 | -0.851 | 0.12413 | -0.021 | -6.855
-17 | -0.826 | 0.11576 | -0.021 | -7.138
-16.5 | -0.8 | 0.11001 | -0.021 | -7.273
-16 | -0.773 | 0.10609 | -0.021 | -7.284
-15.5 | -0.744 | 0.10343 | -0.021 | -7.194
-15 | -0.717 | 0.09939 | -0.02 | -7.211
-14.5 | -0.689 | 0.0967 | -0.02 | -7.123
-14 | -0.661 | 0.09313 | -0.019 | -7.096
-13.5 | -0.635 | 0.09596 | -0.02 | -6.62
-13 | -0.61 | 0.08762 | -0.021 | -6.963
-12.5 | -0.583 | 0.08212 | -0.021 | -7.103
-12 | -0.555 | 0.07899 | -0.02 | -7.029
-11.5 | -0.529 | 0.07295 | -0.02 | -7.253
-11 | -0.504 | 0.06671 | -0.021 | -7.551
-10.5 | -0.478 | 0.06108 | -0.022 | -7.83
-10 | -0.446 | 0.07024 | -0.019 | -6.356
-9.5 | -0.42 | 0.06338 | -0.019 | -6.629
-9 | -0.395 | 0.05567 | -0.021 | -7.096
-8.5 | -0.373 | 0.04718 | -0.025 | -7.9
-8 | -0.405 | 0.01072 | -0.037 | -37.821
-7.5 | -0.387 | 0.00611 | -0.039 | -63.379
-7 | -0.354 | 0.00587 | -0.04 | -60.284
-6.5 | -0.262 | 0.03842 | -0.024 | -6.809
-6 | -0.287 | 0.00552 | -0.04 | -51.926
-5.5 | -0.253 | 0.0054 | -0.041 | -46.821
-5 | -0.219 | 0.00524 | -0.041 | -41.809
-4.5 | -0.185 | 0.00508 | -0.042 | -36.435
-4 | -0.235 | 0.00497 | -0.042 | -47.326
-3.5 | -0.214 | 0.00485 | -0.042 | -44.262
-3 | -0.16 | 0.00474 | -0.043 | -33.798
-2.5 | -0.097 | 0.00466 | -0.043 | -20.766
-2 | -0.031 | 0.00462 | -0.043 | -6.609
-1.5 | 0.037 | 0.0044 | -0.044 | 8.422
-1 | 0.105 | 0.00441 | -0.044 | 23.727
-0.5 | 0.172 | 0.00442 | -0.045 | 39.001
0 | 0.24 | 0.00444 | -0.045 | 54.05
0.5 | 0.308 | 0.00446 | -0.045 | 68.92
1 | 0.375 | 0.00448 | -0.046 | 83.718
1.5 | 0.443 | 0.00454 | -0.046 | 97.466
2 | 0.51 | 0.00461 | -0.046 | 110.75
2.5 | 0.578 | 0.00472 | -0.047 | 122.291
3 | 0.645 | 0.00485 | -0.047 | 133.167
3.5 | 0.713 | 0.00493 | -0.048 | 144.538
4 | 0.78 | 0.00513 | -0.048 | 152.046
4.5 | 0.833 | 0.00538 | -0.048 | 154.697
5 | 0.877 | 0.00579 | -0.049 | 151.383
5.5 | 0.89 | 0.00606 | -0.049 | 146.699
6 | 0.788 | 0.00632 | -0.05 | 124.683
6.5 | 0.565 | 0.0067 | -0.05 | 84.202
7 | 0.599 | 0.007 | -0.05 | 85.484
7.5 | 0.632 | 0.00721 | -0.051 | 87.671
8 | 0.666 | 0.00775 | -0.051 | 86.032
8.5 | 0.666 | 0.01449 | -0.049 | 45.932
9 | 0.734 | 0.00785 | -0.052 | 93.495
9.5 | 0.62 | 0.06297 | -0.027 | 9.838
10 | 0.67 | 0.05329 | -0.037 | 12.574
10.5 | 0.681 | 0.06856 | -0.032 | 9.929
11 | 0.702 | 0.08088 | -0.028 | 8.678
11.5 | 0.732 | 0.07561 | -0.031 | 9.687
12 | 0.767 | 0.07534 | -0.034 | 10.182
12.5 | 0.799 | 0.07763 | -0.036 | 10.287
13 | 0.824 | 0.08443 | -0.036 | 9.761
13.5 | 0.839 | 0.09798 | -0.031 | 8.562
14 | 0.869 | 0.10193 | -0.032 | 8.522
14.5 | 0.898 | 0.10521 | -0.034 | 8.533
15 | 0.929 | 0.10786 | -0.035 | 8.608
15.5 | 0.956 | 0.11489 | -0.036 | 8.322
16 | 0.984 | 0.12092 | -0.036 | 8.134
16.5 | 1.004 | 0.14358 | -0.034 | 6.99
17 | 1.03 | 0.14963 | -0.035 | 6.887
17.5 | 1.059 | 0.15363 | -0.036 | 6.894
18 | 1.088 | 0.15667 | -0.037 | 6.942
18.5 | 1.116 | 0.16126 | -0.037 | 6.919
19 | 1.144 | 0.16527 | -0.038 | 6.921
19.5 | 1.172 | 0.1709 | -0.039 | 6.858
20 | 1.194 | 0.19338 | -0.038 | 6.174

## 144. Re 18M Mach 0.50 (2)
BIGFOIL.COM POLAR EXPORT
mh30
MH 30 7.84% |  |  |  | Cl Max: | 1.1263 | at alpha= | 7.5 | deg
XFOIL ncrit=9 |  |  |  | L/D Max: | 144.65 | at alpha= | 6 | deg
Re: | 18000000 |  |  | Cd Min: | 0.13693 | at alpha= | 12.5 | deg
Mach: | 0.5 |  |  | Cl=0 at alpha= | -99 | deg
|  |  |  | @ Cl=0.1, Cd= | 0.00471
|  |  |  | @ Cl=0.4, Cd= | 0.0048385
|  |  |  | @ Cl=0.6, Cd= | 0.0051729
alpha (deg) | Cl | Cd | Cm | Cl/Cd
0 | 0.2347 | 0.00471 | -0.0485 | 49.8301
0.5 | 0.3 | 0.00476 | -0.0484 | 63.0252
1 | 0.3653 | 0.00478 | -0.0482 | 76.4226
1.5 | 0.4306 | 0.00489 | -0.048 | 88.0573
2 | 0.4961 | 0.00497 | -0.0477 | 99.8189
2.5 | 0.5618 | 0.00508 | -0.0473 | 110.5906
3 | 0.6276 | 0.00524 | -0.0467 | 119.771
3.5 | 0.6928 | 0.00547 | -0.0459 | 126.6545
4 | 0.7581 | 0.00579 | -0.0447 | 130.9326
4.5 | 0.8235 | 0.00613 | -0.0433 | 134.3393
5 | 0.89 | 0.0064 | -0.0416 | 139.0625
5.5 | 0.9554 | 0.00671 | -0.0391 | 142.3845
6 | 1.0328 | 0.00714 | -0.0383 | 144.6499
6.5 | 1.0938 | 0.00869 | -0.0332 | 125.8688
7 | 1.1252 | 0.0132 | -0.0238 | 85.2424
7.5 | 1.1263 | 0.02006 | -0.0131 | 56.1466
8 | 1.1006 | 0.02671 | -0.0019 | 41.2055
8.5 | 1.0586 | 0.0324 | 0.0076 | 32.6728
9 | 1.0256 | 0.04204 | 0.0045 | 24.3958
9.5 | 0.9968 | 0.05691 | -0.0098 | 17.5154
10 | 0.9722 | 0.07242 | -0.0211 | 13.4245
10.5 | 0.9403 | 0.08481 | -0.0244 | 11.0871
11 | 0.9187 | 0.09669 | -0.0294 | 9.5015
11.5 | 0.8994 | 0.11034 | -0.0371 | 8.1512
12 | 0.8895 | 0.12339 | -0.0446 | 7.2088
12.5 | 0.8829 | 0.13693 | -0.0525 | 6.4478

## 145. Re 20M Mach 0.00 (1)
BIGFOIL.COM POLAR EXPORT
mh30
MH 30 7.84% |  |  |  | Cl Max: | 0.925 | at alpha= | 7.5 | deg
JavaFoil+Calcfoil stall+Eppler ext transition |  |  |  | L/D Max: | 160.359 | at alpha= | 6.5 | deg
Re: | 20000000 |  |  | Cd Min: | 0.00431 | at alpha= | -0.5 | deg
Mach: | 0 |  |  | Cl=0 at alpha= | -1.7759 | deg
|  |  |  | @ Cl=0.1, Cd= | 0.0043353
|  |  |  | @ Cl=0.4, Cd= | 0.0044173
|  |  |  | @ Cl=0.6, Cd= | 0.01569
alpha (deg) | Cl | Cd | Cm | Cl/Cd
-12.5 | -0.213 | 0.06368 | -0.021 | -3.338
-12 | -0.23 | 0.05696 | -0.022 | -4.04
-11.5 | -0.258 | 0.03713 | -0.026 | -6.938
-11 | -0.304 | 0.01238 | -0.031 | -24.537
-10.5 | -0.338 | 0.0068 | -0.032 | -49.682
-10 | -0.359 | 0.00647 | -0.033 | -55.46
-9.5 | -0.378 | 0.00623 | -0.033 | -60.713
-9 | -0.396 | 0.00605 | -0.033 | -65.528
-8.5 | -0.411 | 0.00589 | -0.034 | -69.826
-8 | -0.421 | 0.00571 | -0.034 | -73.758
-7.5 | -0.426 | 0.00554 | -0.034 | -76.913
-7 | -0.425 | 0.00537 | -0.034 | -79.017
-6.5 | -0.415 | 0.00527 | -0.035 | -78.797
-6 | -0.397 | 0.0051 | -0.035 | -77.838
-5.5 | -0.371 | 0.005 | -0.035 | -74.092
-5 | -0.336 | 0.00489 | -0.036 | -68.726
-4.5 | -0.295 | 0.00481 | -0.036 | -61.288
-4 | -0.248 | 0.00473 | -0.036 | -52.362
-3.5 | -0.196 | 0.00468 | -0.037 | -41.908
-3 | -0.141 | 0.0046 | -0.037 | -30.75
-2.5 | -0.084 | 0.00456 | -0.037 | -18.512
-2 | -0.026 | 0.00437 | -0.038 | -6.05
-1.5 | 0.032 | 0.00438 | -0.038 | 7.326
-1 | 0.091 | 0.00434 | -0.038 | 20.886
-0.5 | 0.149 | 0.00431 | -0.039 | 34.578
0 | 0.208 | 0.00432 | -0.039 | 48.107
0.5 | 0.266 | 0.00434 | -0.039 | 61.356
1 | 0.325 | 0.00436 | -0.04 | 74.517
1.5 | 0.383 | 0.0044 | -0.04 | 87.066
2 | 0.442 | 0.00446 | -0.04 | 99.164
2.5 | 0.5 | 0.00452 | -0.041 | 110.775
3 | 0.559 | 0.00453 | -0.041 | 123.226
3.5 | 0.617 | 0.00463 | -0.041 | 133.359
4 | 0.676 | 0.00473 | -0.042 | 142.957
4.5 | 0.727 | 0.00488 | -0.042 | 149.174
5 | 0.778 | 0.00508 | -0.042 | 153.082
5.5 | 0.824 | 0.00538 | -0.043 | 153.21
6 | 0.864 | 0.00548 | -0.043 | 157.762
6.5 | 0.897 | 0.00559 | -0.043 | 160.359
7 | 0.916 | 0.00579 | -0.044 | 158.354
7.5 | 0.925 | 0.00596 | -0.044 | 155.038
8 | 0.921 | 0.00615 | -0.044 | 149.726
8.5 | 0.905 | 0.00636 | -0.045 | 142.4
9 | 0.879 | 0.00652 | -0.045 | 134.88
9.5 | 0.844 | 0.00665 | -0.045 | 126.936
10 | 0.801 | 0.00658 | -0.046 | 121.796
10.5 | 0.754 | 0.00687 | -0.046 | 109.753
11 | 0.705 | 0.00721 | -0.046 | 97.768
11.5 | 0.654 | 0.00764 | -0.047 | 85.624
12 | 0.604 | 0.00789 | -0.047 | 76.53
12.5 | 0.541 | 0.01569 | -0.046 | 34.479

## 146. Re 20M Mach 0.00 (2)
BIGFOIL.COM POLAR EXPORT
mh30
MH 30 7.84% |  |  |  | Cl Max: | 1.0195 | at alpha= | 7.5 | deg
XFOIL ncrit=9 |  |  |  | L/D Max: | 142.836 | at alpha= | 7 | deg
Re: | 20000000 |  |  | Cd Min: | 0.00722 | at alpha= | 7.5 | deg
Mach: | 0 |  |  | Cl=0 at alpha= | -1.7932 | deg
|  |  |  | @ Cl=0.1, Cd= | 0.0047158
|  |  |  | @ Cl=0.4, Cd= | 0.0048262
|  |  |  | @ Cl=0.6, Cd= | 0.0052876
alpha (deg) | Cl | Cd | Cm | Cl/Cd
-4 | -0.2467 | 0.00516 | -0.0419 | -47.8101
-3.5 | -0.1909 | 0.00506 | -0.0418 | -37.7273
-3 | -0.1349 | 0.005 | -0.0419 | -26.98
-2.5 | -0.0789 | 0.00498 | -0.0419 | -15.8434
-2 | -0.023 | 0.00489 | -0.0419 | -4.7035
-1.5 | 0.0326 | 0.00481 | -0.0419 | 6.7775
-1 | 0.0882 | 0.00472 | -0.0419 | 18.6864
-0.5 | 0.1439 | 0.0047 | -0.042 | 30.617
0 | 0.1996 | 0.00467 | -0.042 | 42.7409
0.5 | 0.2554 | 0.00471 | -0.042 | 54.2251
1 | 0.311 | 0.00473 | -0.0421 | 65.7505
1.5 | 0.3666 | 0.00479 | -0.0421 | 76.5344
2 | 0.422 | 0.00485 | -0.0421 | 87.0103
2.5 | 0.4775 | 0.00495 | -0.0421 | 96.4646
3 | 0.5326 | 0.00504 | -0.0421 | 105.6746
3.5 | 0.587 | 0.00523 | -0.042 | 112.2371
4 | 0.6412 | 0.00547 | -0.0418 | 117.2212
4.5 | 0.6956 | 0.00562 | -0.0417 | 123.7722
5 | 0.7494 | 0.00586 | -0.0414 | 127.884
6 | 0.8558 | 0.00624 | -0.0407 | 137.1474
6.5 | 0.9081 | 0.00637 | -0.0401 | 142.5589
7 | 0.967 | 0.00677 | -0.0411 | 142.836
7.5 | 1.0195 | 0.00722 | -0.0405 | 141.205

## 147. Re 20M Mach 0.10 (1)
BIGFOIL.COM POLAR EXPORT
mh30
MH 30 7.84% |  |  |  | Cl Max: | 0.922 | at alpha= | 7.5 | deg
JavaFoil+Calcfoil stall+Eppler ext transition |  |  |  | L/D Max: | 160.002 | at alpha= | 6.5 | deg
Re: | 20000000 |  |  | Cd Min: | 0.00432 | at alpha= | -0.5 | deg
Mach: | 0.1 |  |  | Cl=0 at alpha= | -1.7712 | deg
|  |  |  | @ Cl=0.1, Cd= | 0.004337
|  |  |  | @ Cl=0.4, Cd= | 0.0044227
|  |  |  | @ Cl=0.6, Cd= | 0.01442
alpha (deg) | Cl | Cd | Cm | Cl/Cd
-12 | -0.194 | 0.06172 | -0.021 | -3.136
-11.5 | -0.217 | 0.04804 | -0.024 | -4.514
-11 | -0.253 | 0.02368 | -0.028 | -10.675
-10.5 | -0.303 | 0.00696 | -0.033 | -43.545
-10 | -0.327 | 0.00654 | -0.033 | -50.023
-9.5 | -0.35 | 0.00628 | -0.033 | -55.805
-9 | -0.372 | 0.00608 | -0.033 | -61.198
-8.5 | -0.391 | 0.00592 | -0.034 | -66.088
-8 | -0.406 | 0.00574 | -0.034 | -70.665
-7.5 | -0.414 | 0.00557 | -0.034 | -74.458
-7 | -0.416 | 0.00539 | -0.035 | -77.195
-6.5 | -0.41 | 0.00528 | -0.035 | -77.575
-6 | -0.394 | 0.00511 | -0.035 | -77.054
-5.5 | -0.369 | 0.00501 | -0.036 | -73.713
-5 | -0.336 | 0.0049 | -0.036 | -68.613
-4.5 | -0.296 | 0.00482 | -0.036 | -61.341
-4 | -0.249 | 0.00476 | -0.036 | -52.28
-3.5 | -0.197 | 0.00468 | -0.037 | -42.061
-3 | -0.142 | 0.00462 | -0.037 | -30.713
-2.5 | -0.085 | 0.00456 | -0.037 | -18.594
-2 | -0.027 | 0.00438 | -0.038 | -6.077
-1.5 | 0.032 | 0.00438 | -0.038 | 7.36
-1 | 0.091 | 0.00434 | -0.038 | 20.983
-0.5 | 0.15 | 0.00432 | -0.039 | 34.742
0 | 0.209 | 0.00432 | -0.039 | 48.334
0.5 | 0.268 | 0.00434 | -0.039 | 61.641
1 | 0.326 | 0.00436 | -0.04 | 74.85
1.5 | 0.385 | 0.00441 | -0.04 | 87.444
2 | 0.444 | 0.00446 | -0.04 | 99.574
2.5 | 0.503 | 0.00452 | -0.041 | 111.211
3 | 0.562 | 0.00454 | -0.041 | 123.675
3.5 | 0.62 | 0.00464 | -0.041 | 133.804
4 | 0.679 | 0.00474 | -0.042 | 143.362
4.5 | 0.731 | 0.00489 | -0.042 | 149.53
5 | 0.782 | 0.00507 | -0.042 | 154.256
5.5 | 0.828 | 0.0054 | -0.043 | 153.386
6 | 0.867 | 0.0055 | -0.043 | 157.729
6.5 | 0.898 | 0.00562 | -0.043 | 160.002
7 | 0.916 | 0.00581 | -0.044 | 157.597
7.5 | 0.922 | 0.006 | -0.044 | 153.697
8 | 0.914 | 0.0062 | -0.044 | 147.428
8.5 | 0.894 | 0.0064 | -0.045 | 139.58
9 | 0.862 | 0.00655 | -0.045 | 131.45
9.5 | 0.82 | 0.00669 | -0.045 | 122.596
10 | 0.771 | 0.00665 | -0.046 | 115.923
10.5 | 0.718 | 0.00696 | -0.046 | 103.127
11 | 0.662 | 0.00731 | -0.046 | 90.525
11.5 | 0.606 | 0.00778 | -0.047 | 77.865
12 | 0.543 | 0.01751 | -0.046 | 31.004
12.5 | 0.48 | 0.01442 | -0.046 | 33.313

## 148. Re 20M Mach 0.10 (2)
BIGFOIL.COM POLAR EXPORT
mh30
MH 30 7.84% |  |  |  | Cl Max: | 1.026 | at alpha= | 7.5 | deg
XFOIL ncrit=9 |  |  |  | L/D Max: | 142.065 | at alpha= | 6.5 | deg
Re: | 20000000 |  |  | Cd Min: | 0.00732 | at alpha= | 7.5 | deg
Mach: | 0.1 |  |  | Cl=0 at alpha= | -1.7929 | deg
|  |  |  | @ Cl=0.1, Cd= | 0.004716
|  |  |  | @ Cl=0.4, Cd= | 0.0048237
|  |  |  | @ Cl=0.6, Cd= | 0.0052823
alpha (deg) | Cl | Cd | Cm | Cl/Cd
-4 | -0.2483 | 0.00517 | -0.0422 | -48.0271
-3.5 | -0.1921 | 0.00506 | -0.0421 | -37.9644
-3 | -0.1357 | 0.005 | -0.0421 | -27.14
-2.5 | -0.0794 | 0.00498 | -0.0422 | -15.9438
-2 | -0.0232 | 0.00489 | -0.0422 | -4.7444
-1.5 | 0.0328 | 0.00481 | -0.0421 | 6.8191
-1 | 0.0887 | 0.00472 | -0.0421 | 18.7924
-0.5 | 0.1448 | 0.0047 | -0.0422 | 30.8085
0 | 0.2007 | 0.00467 | -0.0422 | 42.9764
0.5 | 0.2569 | 0.00471 | -0.0423 | 54.5435
1 | 0.3128 | 0.00473 | -0.0423 | 66.1311
1.5 | 0.3687 | 0.00479 | -0.0423 | 76.9729
2 | 0.4244 | 0.00485 | -0.0423 | 87.5052
3 | 0.5357 | 0.00504 | -0.0423 | 106.2897
3.5 | 0.5904 | 0.00524 | -0.0422 | 112.6718
4 | 0.6449 | 0.00548 | -0.0419 | 117.6825
4.5 | 0.6997 | 0.00564 | -0.0418 | 124.0603
5 | 0.7539 | 0.00587 | -0.0415 | 128.4327
5.5 | 0.808 | 0.00603 | -0.0412 | 133.9967
6 | 0.8611 | 0.00626 | -0.0407 | 137.5559
6.5 | 0.9149 | 0.00644 | -0.0402 | 142.0652
7.5 | 1.026 | 0.00732 | -0.0403 | 140.1639

## 149. Re 20M Mach 0.25 (1)
BIGFOIL.COM POLAR EXPORT
mh30
MH 30 7.84% |  |  |  | Cl Max: | 0.908 | at alpha= | 7 | deg
JavaFoil+Calcfoil stall+Eppler ext transition |  |  |  | L/D Max: | 157.045 | at alpha= | 6 | deg
Re: | 20000000 |  |  | Cd Min: | 0.00432 | at alpha= | -0.5 | deg
Mach: | 0.25 |  |  | Cl=0 at alpha= | -1.775 | deg
|  |  |  | @ Cl=0.1, Cd= | 0.02348
|  |  |  | @ Cl=0.4, Cd= | 0.02348
|  |  |  | @ Cl=0.6, Cd= | 0.02348
alpha (deg) | Cl | Cd | Cm | Cl/Cd
-11 | -0.053 | 0.06238 | -0.02 | -0.853
-10.5 | -0.052 | 0.04907 | -0.024 | -1.05
-10 | -0.05 | 0.03783 | -0.026 | -1.317
-9.5 | -0.054 | 0.01069 | -0.033 | -5.01
-9 | -0.127 | 0.00633 | -0.034 | -20.11
-8.5 | -0.202 | 0.00609 | -0.035 | -33.196
-8 | -0.26 | 0.00588 | -0.035 | -44.217
-7.5 | -0.307 | 0.00568 | -0.035 | -53.991
-7 | -0.341 | 0.0055 | -0.036 | -62.06
-6.5 | -0.362 | 0.00534 | -0.036 | -67.725
-6 | -0.367 | 0.00518 | -0.036 | -70.865
-5.5 | -0.357 | 0.00506 | -0.037 | -70.568
-5 | -0.333 | 0.00494 | -0.037 | -67.456
-4.5 | -0.298 | 0.00485 | -0.037 | -61.343
-4 | -0.253 | 0.00478 | -0.037 | -52.955
-3.5 | -0.201 | 0.00471 | -0.038 | -42.813
-3 | -0.146 | 0.00464 | -0.038 | -31.385
-2.5 | -0.087 | 0.00457 | -0.038 | -19.051
-2 | -0.027 | 0.00439 | -0.039 | -6.228
-1.5 | 0.033 | 0.00438 | -0.039 | 7.567
-1 | 0.094 | 0.00435 | -0.039 | 21.526
-0.5 | 0.154 | 0.00432 | -0.04 | 35.632
0 | 0.215 | 0.00435 | -0.04 | 49.272
0.5 | 0.275 | 0.00435 | -0.041 | 63.17
1 | 0.336 | 0.00438 | -0.041 | 76.679
1.5 | 0.396 | 0.00442 | -0.041 | 89.498
2 | 0.456 | 0.00448 | -0.042 | 101.813
2.5 | 0.517 | 0.00455 | -0.042 | 113.556
3 | 0.577 | 0.00457 | -0.042 | 126.185
3.5 | 0.637 | 0.00468 | -0.043 | 136.226
4 | 0.698 | 0.00479 | -0.043 | 145.652
4.5 | 0.75 | 0.00495 | -0.043 | 151.427
5 | 0.801 | 0.00515 | -0.044 | 155.62
5.5 | 0.845 | 0.00549 | -0.044 | 154.04
6 | 0.881 | 0.00561 | -0.044 | 157.045
6.5 | 0.905 | 0.00578 | -0.045 | 156.443
7 | 0.908 | 0.00598 | -0.045 | 151.904
7.5 | 0.891 | 0.0062 | -0.045 | 143.812
8 | 0.852 | 0.00644 | -0.046 | 132.264
8.5 | 0.79 | 0.00667 | -0.046 | 118.448
9 | 0.707 | 0.00684 | -0.046 | 103.465
9.5 | 0.607 | 0.00675 | -0.047 | 89.969
10 | 0.494 | 0.00713 | -0.047 | 69.287
10.5 | 0.371 | 0.00759 | -0.047 | 48.843
11 | 0.222 | 0.01619 | -0.047 | 13.704
11.5 | 0.09 | 0.01818 | -0.046 | 4.946
12 | 0.091 | 0.02348 | -0.045 | 3.88

## 150. Re 20M Mach 0.25 (2)
BIGFOIL.COM POLAR EXPORT
mh30
MH 30 7.84% |  |  |  | Cl Max: | 0.9506 | at alpha= | 6.5 | deg
XFOIL ncrit=9 |  |  |  | L/D Max: | 143.163 | at alpha= | 6.5 | deg
Re: | 20000000 |  |  | Cd Min: | 0.00664 | at alpha= | 6.5 | deg
Mach: | 0.25 |  |  | Cl=0 at alpha= | -1.7928 | deg
|  |  |  | @ Cl=0.1, Cd= | 0.0047171
|  |  |  | @ Cl=0.4, Cd= | 0.0048308
|  |  |  | @ Cl=0.6, Cd= | 0.0052359
alpha (deg) | Cl | Cd | Cm | Cl/Cd
-4 | -0.2572 | 0.00527 | -0.044 | -48.8046
-3.5 | -0.1989 | 0.0051 | -0.0438 | -39
-3 | -0.1405 | 0.00501 | -0.0436 | -28.0439
-2.5 | -0.0821 | 0.00499 | -0.0436 | -16.4529
-2 | -0.024 | 0.0049 | -0.0435 | -4.898
-1.5 | 0.0339 | 0.00482 | -0.0434 | 7.0332
-1 | 0.0915 | 0.00472 | -0.0434 | 19.3856
-0.5 | 0.1493 | 0.0047 | -0.0434 | 31.766
0 | 0.2069 | 0.00468 | -0.0434 | 44.2094
0.5 | 0.2648 | 0.00471 | -0.0434 | 56.2208
1 | 0.3224 | 0.00474 | -0.0434 | 68.0169
1.5 | 0.3801 | 0.00481 | -0.0434 | 79.0229
2 | 0.4376 | 0.00487 | -0.0434 | 89.8563
2.5 | 0.4953 | 0.00497 | -0.0433 | 99.6579
3 | 0.5526 | 0.00506 | -0.0432 | 109.2095
3.5 | 0.6092 | 0.00527 | -0.043 | 115.5977
4 | 0.6656 | 0.00553 | -0.0426 | 120.3617
4.5 | 0.7223 | 0.00574 | -0.0422 | 125.8362
5 | 0.7788 | 0.00595 | -0.0418 | 130.8908
5.5 | 0.8352 | 0.00614 | -0.0413 | 136.0261
6 | 0.8903 | 0.0064 | -0.0404 | 139.1094
6.5 | 0.9506 | 0.00664 | -0.0405 | 143.1627

## 151. Re 20M Mach 0.50 (1)
BIGFOIL.COM POLAR EXPORT
mh30
MH 30 7.84% |  |  |  | Cl Max: | 1.194 | at alpha= | 20 | deg
JavaFoil+Calcfoil stall+Eppler ext transition |  |  |  | L/D Max: | 155.849 | at alpha= | 4.5 | deg
Re: | 20000000 |  |  | Cd Min: | 0.00438 | at alpha= | -1.5 | deg
Mach: | 0.5 |  |  | Cl=0 at alpha= | -1.7721 | deg
|  |  |  | @ Cl=0.1, Cd= | 0.0043893
|  |  |  | @ Cl=0.4, Cd= | 0.0044857
|  |  |  | @ Cl=0.6, Cd= | 0.0047394
alpha (deg) | Cl | Cd | Cm | Cl/Cd
-20 | -0.976 | 0.17634 | -0.019 | -5.533
-19.5 | -0.949 | 0.17309 | -0.019 | -5.482
-19 | -0.923 | 0.16695 | -0.019 | -5.529
-18.5 | -0.898 | 0.15292 | -0.019 | -5.87
-18 | -0.872 | 0.14986 | -0.019 | -5.818
-17.5 | -0.85 | 0.1288 | -0.02 | -6.597
-17 | -0.824 | 0.12094 | -0.021 | -6.817
-16.5 | -0.798 | 0.11583 | -0.021 | -6.886
-16 | -0.77 | 0.11232 | -0.02 | -6.853
-15.5 | -0.743 | 0.10864 | -0.02 | -6.835
-15 | -0.715 | 0.10575 | -0.02 | -6.76
-14.5 | -0.687 | 0.1022 | -0.019 | -6.724
-14 | -0.661 | 0.09768 | -0.019 | -6.764
-13.5 | -0.635 | 0.09518 | -0.02 | -6.677
-13 | -0.61 | 0.087 | -0.021 | -7.014
-12.5 | -0.584 | 0.08167 | -0.021 | -7.146
-12 | -0.555 | 0.07853 | -0.02 | -7.072
-11.5 | -0.53 | 0.07233 | -0.021 | -7.321
-11 | -0.504 | 0.06613 | -0.022 | -7.624
-10.5 | -0.479 | 0.0603 | -0.023 | -7.944
-10 | -0.446 | 0.0706 | -0.019 | -6.323
-9.5 | -0.42 | 0.063 | -0.019 | -6.671
-9 | -0.395 | 0.05508 | -0.022 | -7.181
-8.5 | -0.374 | 0.04588 | -0.025 | -8.154
-8 | -0.421 | 0.00658 | -0.039 | -63.945
-7.5 | -0.387 | 0.00607 | -0.039 | -63.871
-7 | -0.354 | 0.00581 | -0.04 | -60.888
-6.5 | -0.264 | 0.03551 | -0.027 | -7.448
-6 | -0.287 | 0.00548 | -0.04 | -52.31
-5.5 | -0.253 | 0.00536 | -0.041 | -47.151
-5 | -0.219 | 0.00521 | -0.041 | -42.069
-4.5 | -0.185 | 0.00505 | -0.042 | -36.644
-4 | -0.235 | 0.00493 | -0.042 | -47.719
-3.5 | -0.214 | 0.0048 | -0.042 | -44.663
-3 | -0.16 | 0.00473 | -0.043 | -33.865
-2.5 | -0.097 | 0.00466 | -0.043 | -20.782
-2 | -0.031 | 0.0046 | -0.043 | -6.646
-1.5 | 0.037 | 0.00438 | -0.044 | 8.452
-1 | 0.105 | 0.00439 | -0.044 | 23.86
-0.5 | 0.172 | 0.0044 | -0.045 | 39.147
0 | 0.24 | 0.00442 | -0.045 | 54.335
0.5 | 0.308 | 0.00445 | -0.045 | 69.143
1 | 0.375 | 0.00446 | -0.046 | 84.09
1.5 | 0.443 | 0.00453 | -0.046 | 97.821
2 | 0.51 | 0.00459 | -0.046 | 111.075
2.5 | 0.578 | 0.0047 | -0.047 | 122.859
3 | 0.645 | 0.00482 | -0.047 | 133.817
3.5 | 0.713 | 0.00491 | -0.048 | 145.179
4 | 0.78 | 0.0051 | -0.048 | 152.91
4.5 | 0.833 | 0.00534 | -0.048 | 155.849
5 | 0.877 | 0.00574 | -0.049 | 152.665
5.5 | 0.89 | 0.00601 | -0.049 | 148.067
6 | 0.788 | 0.00627 | -0.05 | 125.847
6.5 | 0.565 | 0.00668 | -0.05 | 84.473
7 | 0.599 | 0.00694 | -0.05 | 86.288
7.5 | 0.632 | 0.00716 | -0.051 | 88.358
8 | 0.666 | 0.00767 | -0.051 | 86.829
8.5 | 0.674 | 0.01444 | -0.049 | 46.659
9 | 0.734 | 0.0077 | -0.052 | 95.255
9.5 | 0.621 | 0.06165 | -0.028 | 10.077
10 | 0.677 | 0.0494 | -0.039 | 13.702
10.5 | 0.682 | 0.06729 | -0.032 | 10.137
11 | 0.702 | 0.08042 | -0.028 | 8.729
11.5 | 0.734 | 0.07389 | -0.032 | 9.939
12 | 0.77 | 0.0733 | -0.035 | 10.501
12.5 | 0.801 | 0.07585 | -0.036 | 10.556
13 | 0.826 | 0.08288 | -0.036 | 9.962
13.5 | 0.839 | 0.10277 | -0.031 | 8.162
14 | 0.867 | 0.1068 | -0.032 | 8.12
14.5 | 0.896 | 0.11061 | -0.033 | 8.103
15 | 0.925 | 0.11352 | -0.034 | 8.152
15.5 | 0.954 | 0.11967 | -0.035 | 7.974
16 | 0.982 | 0.12579 | -0.036 | 7.809
16.5 | 1.004 | 0.14761 | -0.034 | 6.799
17 | 1.03 | 0.15354 | -0.035 | 6.711
17.5 | 1.059 | 0.1574 | -0.036 | 6.728
18 | 1.087 | 0.16039 | -0.037 | 6.78
18.5 | 1.115 | 0.16426 | -0.037 | 6.79
19 | 1.143 | 0.16903 | -0.038 | 6.763
19.5 | 1.171 | 0.17491 | -0.039 | 6.697
20 | 1.194 | 0.19877 | -0.038 | 6.007

## 152. Re 20M Mach 0.50 (2)
BIGFOIL.COM POLAR EXPORT
mh30
MH 30 7.84% |  |  |  | Cl Max: | 1.1284 | at alpha= | 7.5 | deg
XFOIL ncrit=9 |  |  |  | L/D Max: | 146.1 | at alpha= | 6 | deg
Re: | 20000000 |  |  | Cd Min: | 0.13628 | at alpha= | 12.5 | deg
Mach: | 0.5 |  |  | Cl=0 at alpha= | -99 | deg
|  |  |  | @ Cl=0.1, Cd= | 0.0047
|  |  |  | @ Cl=0.4, Cd= | 0.0048201
|  |  |  | @ Cl=0.6, Cd= | 0.0051715
alpha (deg) | Cl | Cd | Cm | Cl/Cd
0 | 0.2345 | 0.0047 | -0.0485 | 49.8936
0.5 | 0.3001 | 0.00474 | -0.0484 | 63.3122
1 | 0.3655 | 0.00477 | -0.0482 | 76.6247
2 | 0.4964 | 0.00496 | -0.0477 | 100.0806
2.5 | 0.5623 | 0.00508 | -0.0474 | 110.689
3 | 0.6282 | 0.00524 | -0.0468 | 119.8855
3.5 | 0.6934 | 0.00547 | -0.0459 | 126.7642
4 | 0.7592 | 0.00578 | -0.0449 | 131.3495
4.5 | 0.8248 | 0.00612 | -0.0434 | 134.7712
6 | 1.0227 | 0.007 | -0.0362 | 146.1
6.5 | 1.0955 | 0.00853 | -0.0334 | 128.4291
7 | 1.1271 | 0.01303 | -0.024 | 86.5004
7.5 | 1.1284 | 0.01989 | -0.0132 | 56.732
8 | 1.1031 | 0.02659 | -0.0021 | 41.4855
8.5 | 1.0608 | 0.0322 | 0.0076 | 32.9441
9 | 1.0294 | 0.04227 | 0.0034 | 24.353
9.5 | 0.9999 | 0.05692 | -0.0103 | 17.5668
10 | 0.9756 | 0.0725 | -0.0217 | 13.4566
10.5 | 0.9451 | 0.08525 | -0.0259 | 11.0862
11 | 0.9212 | 0.09627 | -0.0291 | 9.5689
11.5 | 0.9017 | 0.10979 | -0.0366 | 8.213
12 | 0.8918 | 0.12278 | -0.0442 | 7.2634
12.5 | 0.885 | 0.13628 | -0.052 | 6.494