## index
index | Re | Mach | Datasource
1 | 50000 | 0 | JavaFoil+Calcfoil stall+Eppler ext transition
2 | 50000 | 0 | XFOIL ncrit=9
3 | 50000 | 0.1 | JavaFoil+Calcfoil stall+Eppler ext transition
4 | 50000 | 0.1 | XFOIL ncrit=9
5 | 50000 | 0.25 | JavaFoil+Calcfoil stall+Eppler ext transition
6 | 50000 | 0.25 | XFOIL ncrit=9
7 | 50000 | 0.5 | JavaFoil+Calcfoil stall+Eppler ext transition
8 | 50000 | 0.5 | XFOIL ncrit=9
9 | 100000 | 0 | JavaFoil+Calcfoil stall+Eppler ext transition
10 | 100000 | 0 | XFOIL ncrit=9
11 | 100000 | 0.1 | JavaFoil+Calcfoil stall+Eppler ext transition
12 | 100000 | 0.1 | XFOIL ncrit=9
13 | 100000 | 0.25 | JavaFoil+Calcfoil stall+Eppler ext transition
14 | 100000 | 0.25 | XFOIL ncrit=9
15 | 100000 | 0.5 | JavaFoil+Calcfoil stall+Eppler ext transition
16 | 100000 | 0.5 | XFOIL ncrit=9
17 | 250000 | 0 | JavaFoil+Calcfoil stall+Eppler ext transition
18 | 250000 | 0 | XFOIL ncrit=9
19 | 250000 | 0.1 | JavaFoil+Calcfoil stall+Eppler ext transition
20 | 250000 | 0.1 | XFOIL ncrit=9
21 | 250000 | 0.25 | JavaFoil+Calcfoil stall+Eppler ext transition
22 | 250000 | 0.25 | XFOIL ncrit=9
23 | 250000 | 0.5 | JavaFoil+Calcfoil stall+Eppler ext transition
24 | 250000 | 0.5 | XFOIL ncrit=9
25 | 500000 | 0 | JavaFoil+Calcfoil stall+Eppler ext transition
26 | 500000 | 0 | XFOIL ncrit=9
27 | 500000 | 0.1 | JavaFoil+Calcfoil stall+Eppler ext transition
28 | 500000 | 0.1 | XFOIL ncrit=9
29 | 500000 | 0.25 | JavaFoil+Calcfoil stall+Eppler ext transition
30 | 500000 | 0.25 | XFOIL ncrit=9
31 | 500000 | 0.5 | JavaFoil+Calcfoil stall+Eppler ext transition
32 | 500000 | 0.5 | XFOIL ncrit=9
33 | 750000 | 0 | JavaFoil+Calcfoil stall+Eppler ext transition
34 | 750000 | 0 | XFOIL ncrit=9
35 | 750000 | 0.1 | JavaFoil+Calcfoil stall+Eppler ext transition
36 | 750000 | 0.1 | XFOIL ncrit=9
37 | 750000 | 0.25 | JavaFoil+Calcfoil stall+Eppler ext transition
38 | 750000 | 0.25 | XFOIL ncrit=9
39 | 750000 | 0.5 | JavaFoil+Calcfoil stall+Eppler ext transition
40 | 750000 | 0.5 | XFOIL ncrit=9
41 | 1000000 | 0 | JavaFoil+Calcfoil stall+Eppler ext transition
42 | 1000000 | 0 | XFOIL ncrit=9
43 | 1000000 | 0.1 | JavaFoil+Calcfoil stall+Eppler ext transition
44 | 1000000 | 0.1 | XFOIL ncrit=9
45 | 1000000 | 0.25 | JavaFoil+Calcfoil stall+Eppler ext transition
46 | 1000000 | 0.25 | XFOIL ncrit=9
47 | 1000000 | 0.5 | JavaFoil+Calcfoil stall+Eppler ext transition
48 | 1000000 | 0.5 | XFOIL ncrit=9
49 | 2000000 | 0 | JavaFoil+Calcfoil stall+Eppler ext transition
50 | 2000000 | 0 | XFOIL ncrit=9
51 | 2000000 | 0.1 | JavaFoil+Calcfoil stall+Eppler ext transition
52 | 2000000 | 0.1 | XFOIL ncrit=9
53 | 2000000 | 0.25 | JavaFoil+Calcfoil stall+Eppler ext transition
54 | 2000000 | 0.25 | XFOIL ncrit=9
55 | 2000000 | 0.5 | JavaFoil+Calcfoil stall+Eppler ext transition
56 | 2000000 | 0.5 | XFOIL ncrit=9
57 | 3000000 | 0 | JavaFoil+Calcfoil stall+Eppler ext transition
58 | 3000000 | 0 | XFOIL ncrit=9
59 | 3000000 | 0.1 | JavaFoil+Calcfoil stall+Eppler ext transition
60 | 3000000 | 0.1 | XFOIL ncrit=9
61 | 3000000 | 0.25 | JavaFoil+Calcfoil stall+Eppler ext transition
62 | 3000000 | 0.25 | XFOIL ncrit=9
63 | 3000000 | 0.5 | JavaFoil+Calcfoil stall+Eppler ext transition
64 | 3000000 | 0.5 | XFOIL ncrit=9
65 | 4000000 | 0 | JavaFoil+Calcfoil stall+Eppler ext transition
66 | 4000000 | 0 | XFOIL ncrit=9
67 | 4000000 | 0.1 | JavaFoil+Calcfoil stall+Eppler ext transition
68 | 4000000 | 0.1 | XFOIL ncrit=9
69 | 4000000 | 0.25 | JavaFoil+Calcfoil stall+Eppler ext transition
70 | 4000000 | 0.25 | XFOIL ncrit=9
71 | 4000000 | 0.5 | JavaFoil+Calcfoil stall+Eppler ext transition
72 | 4000000 | 0.5 | XFOIL ncrit=9
73 | 5000000 | 0 | JavaFoil+Calcfoil stall+Eppler ext transition
74 | 5000000 | 0 | XFOIL ncrit=9
75 | 5000000 | 0.1 | JavaFoil+Calcfoil stall+Eppler ext transition
76 | 5000000 | 0.1 | XFOIL ncrit=9
77 | 5000000 | 0.25 | JavaFoil+Calcfoil stall+Eppler ext transition
78 | 5000000 | 0.25 | XFOIL ncrit=9
79 | 5000000 | 0.5 | JavaFoil+Calcfoil stall+Eppler ext transition
80 | 5000000 | 0.5 | XFOIL ncrit=9
81 | 6000000 | 0 | JavaFoil+Calcfoil stall+Eppler ext transition
82 | 6000000 | 0 | XFOIL ncrit=9
83 | 6000000 | 0.1 | JavaFoil+Calcfoil stall+Eppler ext transition
84 | 6000000 | 0.1 | XFOIL ncrit=9
85 | 6000000 | 0.25 | JavaFoil+Calcfoil stall+Eppler ext transition
86 | 6000000 | 0.25 | XFOIL ncrit=9
87 | 6000000 | 0.5 | JavaFoil+Calcfoil stall+Eppler ext transition
88 | 6000000 | 0.5 | XFOIL ncrit=9
89 | 7000000 | 0 | JavaFoil+Calcfoil stall+Eppler ext transition
90 | 7000000 | 0 | XFOIL ncrit=9
91 | 7000000 | 0.1 | JavaFoil+Calcfoil stall+Eppler ext transition
92 | 7000000 | 0.1 | XFOIL ncrit=9
93 | 7000000 | 0.25 | JavaFoil+Calcfoil stall+Eppler ext transition
94 | 7000000 | 0.25 | XFOIL ncrit=9
95 | 7000000 | 0.5 | JavaFoil+Calcfoil stall+Eppler ext transition
96 | 7000000 | 0.5 | XFOIL ncrit=9
97 | 8000000 | 0 | JavaFoil+Calcfoil stall+Eppler ext transition
98 | 8000000 | 0 | XFOIL ncrit=9
99 | 8000000 | 0.1 | JavaFoil+Calcfoil stall+Eppler ext transition
100 | 8000000 | 0.1 | XFOIL ncrit=9
101 | 8000000 | 0.25 | JavaFoil+Calcfoil stall+Eppler ext transition
102 | 8000000 | 0.25 | XFOIL ncrit=9
103 | 8000000 | 0.5 | JavaFoil+Calcfoil stall+Eppler ext transition
104 | 8000000 | 0.5 | XFOIL ncrit=9
105 | 10000000 | 0 | JavaFoil+Calcfoil stall+Eppler ext transition
106 | 10000000 | 0 | XFOIL ncrit=9
107 | 10000000 | 0.1 | JavaFoil+Calcfoil stall+Eppler ext transition
108 | 10000000 | 0.1 | XFOIL ncrit=9
109 | 10000000 | 0.25 | JavaFoil+Calcfoil stall+Eppler ext transition
110 | 10000000 | 0.25 | XFOIL ncrit=9
111 | 10000000 | 0.5 | JavaFoil+Calcfoil stall+Eppler ext transition
112 | 10000000 | 0.5 | XFOIL ncrit=9
113 | 12000000 | 0 | JavaFoil+Calcfoil stall+Eppler ext transition
114 | 12000000 | 0 | XFOIL ncrit=9
115 | 12000000 | 0.1 | JavaFoil+Calcfoil stall+Eppler ext transition
116 | 12000000 | 0.1 | XFOIL ncrit=9
117 | 12000000 | 0.25 | JavaFoil+Calcfoil stall+Eppler ext transition
118 | 12000000 | 0.25 | XFOIL ncrit=9
119 | 12000000 | 0.5 | JavaFoil+Calcfoil stall+Eppler ext transition
120 | 12000000 | 0.5 | XFOIL ncrit=9
121 | 14000000 | 0 | JavaFoil+Calcfoil stall+Eppler ext transition
122 | 14000000 | 0 | XFOIL ncrit=9
123 | 14000000 | 0.1 | JavaFoil+Calcfoil stall+Eppler ext transition
124 | 14000000 | 0.1 | XFOIL ncrit=9
125 | 14000000 | 0.25 | JavaFoil+Calcfoil stall+Eppler ext transition
126 | 14000000 | 0.25 | XFOIL ncrit=9
127 | 14000000 | 0.5 | JavaFoil+Calcfoil stall+Eppler ext transition
128 | 14000000 | 0.5 | XFOIL ncrit=9
129 | 16000000 | 0 | JavaFoil+Calcfoil stall+Eppler ext transition
130 | 16000000 | 0 | XFOIL ncrit=9
131 | 16000000 | 0.1 | JavaFoil+Calcfoil stall+Eppler ext transition
132 | 16000000 | 0.1 | XFOIL ncrit=9
133 | 16000000 | 0.25 | JavaFoil+Calcfoil stall+Eppler ext transition
134 | 16000000 | 0.25 | XFOIL ncrit=9
135 | 16000000 | 0.5 | JavaFoil+Calcfoil stall+Eppler ext transition
136 | 16000000 | 0.5 | XFOIL ncrit=9
137 | 18000000 | 0 | JavaFoil+Calcfoil stall+Eppler ext transition
138 | 18000000 | 0 | XFOIL ncrit=9
139 | 18000000 | 0.1 | JavaFoil+Calcfoil stall+Eppler ext transition
140 | 18000000 | 0.1 | XFOIL ncrit=9
141 | 18000000 | 0.25 | JavaFoil+Calcfoil stall+Eppler ext transition
142 | 18000000 | 0.25 | XFOIL ncrit=9
143 | 18000000 | 0.5 | JavaFoil+Calcfoil stall+Eppler ext transition
144 | 18000000 | 0.5 | XFOIL ncrit=9
145 | 20000000 | 0 | JavaFoil+Calcfoil stall+Eppler ext transition
146 | 20000000 | 0 | XFOIL ncrit=9
147 | 20000000 | 0.1 | JavaFoil+Calcfoil stall+Eppler ext transition
148 | 20000000 | 0.1 | XFOIL ncrit=9
149 | 20000000 | 0.25 | JavaFoil+Calcfoil stall+Eppler ext transition
150 | 20000000 | 0.25 | XFOIL ncrit=9
151 | 20000000 | 0.5 | JavaFoil+Calcfoil stall+Eppler ext transition
152 | 20000000 | 0.5 | XFOIL ncrit=9

## 1. Re 50k Mach 0.00 (1)
BIGFOIL.COM POLAR EXPORT
NACA63-409 a=0.2
NACA63-409 a=0.2 |  |  |  | Cl Max: | 0.873 | at alpha= | 9.5 | deg
JavaFoil+Calcfoil stall+Eppler ext transition |  |  |  | L/D Max: | 38.45 | at alpha= | 5.5 | deg
Re: | 50000 |  |  | Cd Min: | 0.01467 | at alpha= | 0 | deg
Mach: | 0 |  |  | Cl=0 at alpha= | -2.0761 | deg
|  |  |  | @ Cl=0.1, Cd= | 0.035237
|  |  |  | @ Cl=0.4, Cd= | 0.015403
|  |  |  | @ Cl=0.6, Cd= | 0.018134
alpha (deg) | Cl | Cd | Cm | Cl/Cd
-15 | -0.318 | 0.40335 | -0.008 | -0.789
-14.5 | -0.336 | 0.35093 | -0.008 | -0.957
-14 | -0.354 | 0.31521 | -0.008 | -1.121
-13.5 | -0.371 | 0.28462 | -0.008 | -1.305
-13 | -0.389 | 0.25981 | -0.008 | -1.497
-12.5 | -0.406 | 0.24082 | -0.009 | -1.685
-12 | -0.422 | 0.21406 | -0.009 | -1.97
-11.5 | -0.436 | 0.18881 | -0.009 | -2.309
-11 | -0.448 | 0.17052 | -0.009 | -2.628
-10.5 | -0.457 | 0.15484 | -0.009 | -2.954
-10 | -0.459 | 0.13855 | -0.009 | -3.31
-9.5 | -0.456 | 0.12756 | -0.009 | -3.572
-9 | -0.449 | 0.11061 | -0.009 | -4.059
-8.5 | -0.438 | 0.09785 | -0.01 | -4.481
-8 | -0.424 | 0.08918 | -0.009 | -4.752
-7.5 | -0.405 | 0.08187 | -0.01 | -4.948
-7 | -0.382 | 0.07207 | -0.01 | -5.304
-6.5 | -0.355 | 0.06456 | -0.01 | -5.506
-6 | -0.325 | 0.05953 | -0.011 | -5.458
-5.5 | -0.291 | 0.05458 | -0.011 | -5.331
-5 | -0.254 | 0.05051 | -0.011 | -5.029
-4.5 | -0.215 | 0.04701 | -0.012 | -4.564
-4 | -0.173 | 0.04391 | -0.012 | -3.936
-3.5 | -0.129 | 0.04103 | -0.012 | -3.154
-3 | -0.085 | 0.03938 | -0.013 | -2.151
-2.5 | -0.039 | 0.03832 | -0.013 | -1.017
-2 | 0.007 | 0.03697 | -0.013 | 0.198
-1.5 | 0.054 | 0.03604 | -0.014 | 1.498
-1 | 0.101 | 0.03522 | -0.016 | 2.869
-0.5 | 0.184 | 0.01547 | -0.034 | 11.889
0 | 0.239 | 0.01467 | -0.034 | 16.313
0.5 | 0.296 | 0.01485 | -0.034 | 19.916
1 | 0.352 | 0.01515 | -0.034 | 23.225
1.5 | 0.407 | 0.01544 | -0.034 | 26.376
2 | 0.462 | 0.01586 | -0.035 | 29.146
2.5 | 0.517 | 0.01717 | -0.035 | 30.109
3 | 0.571 | 0.0178 | -0.035 | 32.067
3.5 | 0.624 | 0.01841 | -0.035 | 33.907
4 | 0.676 | 0.0191 | -0.036 | 35.396
4.5 | 0.727 | 0.0199 | -0.036 | 36.544
5 | 0.777 | 0.02076 | -0.036 | 37.438
5.5 | 0.843 | 0.02191 | -0.037 | 38.45
6 | 0.733 | 0.04673 | -0.017 | 15.679
6.5 | 0.768 | 0.05007 | -0.015 | 15.341
7 | 0.801 | 0.05397 | -0.015 | 14.841
7.5 | 0.83 | 0.05808 | -0.014 | 14.296
8 | 0.851 | 0.06366 | -0.013 | 13.373
8.5 | 0.865 | 0.06996 | -0.013 | 12.368
9 | 0.872 | 0.07605 | -0.012 | 11.472
9.5 | 0.873 | 0.0833 | -0.012 | 10.476
10 | 0.866 | 0.09327 | -0.012 | 9.284
10.5 | 0.852 | 0.10077 | -0.011 | 8.459
11 | 0.833 | 0.11593 | -0.01 | 7.186
11.5 | 0.809 | 0.12163 | -0.011 | 6.648
12 | 0.78 | 0.13603 | -0.011 | 5.732
12.5 | 0.748 | 0.16167 | -0.009 | 4.624
13 | 0.713 | 0.16538 | -0.011 | 4.312
13.5 | 0.677 | 0.20623 | -0.01 | 3.284
14 | 0.641 | 0.22761 | -0.01 | 2.815
14.5 | 0.604 | 0.2483 | -0.011 | 2.434

## 2. Re 50k Mach 0.00 (2)
BIGFOIL.COM POLAR EXPORT
NACA63-409 a=0.2
NACA63-409 a=0.2 |  |  |  | Cl Max: | 1.1172 | at alpha= | 10 | deg
XFOIL ncrit=9 |  |  |  | L/D Max: | 35.7058 | at alpha= | 7 | deg
Re: | 50000 |  |  | Cd Min: | 0.25514 | at alpha= | -20 | deg
Mach: | 0 |  |  | Cl=0 at alpha= | -0.53753 | deg
|  |  |  | @ Cl=0.1, Cd= | 0.023654
|  |  |  | @ Cl=0.4, Cd= | 0.031535
|  |  |  | @ Cl=0.6, Cd= | 0.039107
alpha (deg) | Cl | Cd | Cm | Cl/Cd
-20 | -0.7607 | 0.25514 | 0.0691 | -2.9815
-19.5 | -0.7416 | 0.24802 | 0.0653 | -2.9901
-19 | -0.7238 | 0.24191 | 0.0611 | -2.992
-18.5 | -0.7073 | 0.23691 | 0.0565 | -2.9855
-18 | -0.6969 | 0.23611 | 0.0505 | -2.9516
-17.5 | -0.6797 | 0.22815 | 0.0465 | -2.9792
-17 | -0.6546 | 0.21652 | 0.0448 | -3.0233
-16.5 | -0.6372 | 0.21014 | 0.0409 | -3.0323
-16 | -0.6262 | 0.20675 | 0.0357 | -3.0288
-15.5 | -0.628 | 0.20808 | 0.0293 | -3.0181
-15 | -0.5884 | 0.19026 | 0.0298 | -3.0926
-14.5 | -0.5818 | 0.18714 | 0.0246 | -3.1089
-14 | -0.5621 | 0.17766 | 0.0221 | -3.1639
-13.5 | -0.5456 | 0.17044 | 0.0193 | -3.2011
-13 | -0.55 | 0.16873 | 0.0133 | -3.2596
-12.5 | -0.5188 | 0.15638 | 0.0131 | -3.3176
-12 | -0.5244 | 0.15363 | 0.0073 | -3.4134
-11.5 | -0.4958 | 0.14269 | 0.0071 | -3.4747
-11 | -0.511 | 0.14074 | 0.0002 | -3.6308
-10.5 | -0.4906 | 0.13147 | -0.0008 | -3.7316
-10 | -0.4793 | 0.12413 | -0.0029 | -3.8613
-9.5 | -0.4741 | 0.11766 | -0.0057 | -4.0294
-9 | -0.4526 | 0.10869 | -0.0058 | -4.1641
-8.5 | -0.4416 | 0.102 | -0.007 | -4.3294
-8 | -0.4314 | 0.0952 | -0.0079 | -4.5315
-7.5 | -0.4254 | 0.08917 | -0.0081 | -4.7707
-7 | -0.4206 | 0.08354 | -0.0066 | -5.0347
-6.5 | -0.3932 | 0.07755 | -0.0002 | -5.0703
-6 | -0.3571 | 0.07199 | 0.0082 | -4.9604
-5.5 | -0.2649 | 0.06328 | 0.0144 | -4.1862
-4.5 | -0.2877 | 0.05496 | 0.0176 | -5.2347
-3.5 | -0.3093 | 0.03705 | -0.0308 | -8.3482
-3 | -0.2657 | 0.03267 | -0.03 | -8.1328
-2.5 | -0.2165 | 0.02955 | -0.0289 | -7.3266
-2 | -0.1713 | 0.02717 | -0.0275 | -6.3047
-1.5 | -0.1283 | 0.02563 | -0.0256 | -5.0059
-1 | -0.0801 | 0.02426 | -0.0253 | -3.3017
-0.5 | 0.0065 | 0.02171 | -0.0299 | 0.2994
0 | 0.0887 | 0.0234 | -0.0374 | 3.7906
0.5 | 0.1598 | 0.025 | -0.0427 | 6.392
1 | 0.2329 | 0.02672 | -0.0481 | 8.7163
1.5 | 0.2963 | 0.02839 | -0.0515 | 10.4368
2 | 0.3528 | 0.03013 | -0.0537 | 11.7093
2.5 | 0.4136 | 0.03194 | -0.0563 | 12.9493
3 | 0.4783 | 0.03374 | -0.0592 | 14.1761
3.5 | 0.5248 | 0.03571 | -0.0593 | 14.6962
4 | 0.5716 | 0.03781 | -0.0594 | 15.1177
4.5 | 0.6191 | 0.03998 | -0.0594 | 15.4852
5 | 0.6669 | 0.04217 | -0.0592 | 15.8146
5.5 | 0.7216 | 0.04404 | -0.0591 | 16.3851
6 | 0.7716 | 0.04558 | -0.0574 | 16.9285
6.5 | 0.8447 | 0.04392 | -0.0534 | 19.2327
7 | 0.9662 | 0.02706 | -0.0355 | 35.7058
7.5 | 0.9523 | 0.02981 | -0.0229 | 31.9457
8 | 0.9876 | 0.03524 | -0.0193 | 28.025
8.5 | 1.0501 | 0.04128 | -0.0182 | 25.4385
9 | 1.0982 | 0.04884 | -0.0168 | 22.4857
9.5 | 1.1145 | 0.05644 | -0.0135 | 19.7466
10 | 1.1172 | 0.06561 | -0.0108 | 17.0279
10.5 | 1.1115 | 0.07566 | -0.009 | 14.6907
11 | 1.0366 | 0.08347 | -0.008 | 12.4188
11.5 | 0.9595 | 0.09872 | -0.0177 | 9.7194
12 | 0.8843 | 0.12642 | -0.038 | 6.9949
12.5 | 0.8186 | 0.15688 | -0.0631 | 5.218
13 | 0.8353 | 0.16735 | -0.0656 | 4.9913
13.5 | 0.8365 | 0.17473 | -0.0689 | 4.7874
14 | 0.8584 | 0.18474 | -0.0702 | 4.6465
14.5 | 0.8718 | 0.19332 | -0.0727 | 4.5096
15 | 0.8873 | 0.20213 | -0.0752 | 4.3897

## 3. Re 50k Mach 0.10 (1)
BIGFOIL.COM POLAR EXPORT
NACA63-409 a=0.2
NACA63-409 a=0.2 |  |  |  | Cl Max: | 0.87 | at alpha= | 9 | deg
JavaFoil+Calcfoil stall+Eppler ext transition |  |  |  | L/D Max: | 38.372 | at alpha= | 5.5 | deg
Re: | 50000 |  |  | Cd Min: | 0.01469 | at alpha= | 0 | deg
Mach: | 0.1 |  |  | Cl=0 at alpha= | -2.0761 | deg
|  |  |  | @ Cl=0.1, Cd= | 0.035284
|  |  |  | @ Cl=0.4, Cd= | 0.01544
|  |  |  | @ Cl=0.6, Cd= | 0.20541
alpha (deg) | Cl | Cd | Cm | Cl/Cd
-15 | -0.276 | 0.43584 | -0.008 | -0.634
-14.5 | -0.296 | 0.42597 | -0.008 | -0.694
-14 | -0.316 | 0.34511 | -0.008 | -0.915
-13.5 | -0.336 | 0.31763 | -0.009 | -1.058
-13 | -0.356 | 0.29796 | -0.009 | -1.196
-12.5 | -0.376 | 0.25739 | -0.009 | -1.461
-12 | -0.395 | 0.22771 | -0.009 | -1.736
-11.5 | -0.413 | 0.20852 | -0.009 | -1.979
-11 | -0.428 | 0.17815 | -0.009 | -2.404
-10.5 | -0.441 | 0.15918 | -0.009 | -2.769
-10 | -0.445 | 0.14167 | -0.009 | -3.141
-9.5 | -0.445 | 0.12998 | -0.009 | -3.42
-9 | -0.44 | 0.11733 | -0.009 | -3.754
-8.5 | -0.432 | 0.09922 | -0.01 | -4.355
-8 | -0.419 | 0.09319 | -0.009 | -4.499
-7.5 | -0.402 | 0.08147 | -0.01 | -4.936
-7 | -0.381 | 0.0726 | -0.01 | -5.242
-6.5 | -0.355 | 0.06616 | -0.01 | -5.361
-6 | -0.325 | 0.05993 | -0.011 | -5.42
-5.5 | -0.291 | 0.05541 | -0.011 | -5.258
-5 | -0.255 | 0.05091 | -0.012 | -5.002
-4.5 | -0.215 | 0.04659 | -0.012 | -4.619
-4 | -0.173 | 0.04379 | -0.012 | -3.962
-3.5 | -0.13 | 0.0412 | -0.012 | -3.155
-3 | -0.085 | 0.0395 | -0.013 | -2.154
-2.5 | -0.039 | 0.03842 | -0.013 | -1.02
-2 | 0.007 | 0.03699 | -0.014 | 0.199
-1.5 | 0.054 | 0.03606 | -0.014 | 1.504
-1 | 0.102 | 0.03525 | -0.016 | 2.881
-0.5 | 0.185 | 0.01547 | -0.034 | 11.947
0 | 0.24 | 0.01469 | -0.034 | 16.358
0.5 | 0.297 | 0.01487 | -0.034 | 19.964
1 | 0.353 | 0.01518 | -0.034 | 23.27
1.5 | 0.409 | 0.01549 | -0.035 | 26.412
2 | 0.464 | 0.01591 | -0.035 | 29.172
2.5 | 0.519 | 0.01723 | -0.035 | 30.123
3 | 0.574 | 0.01787 | -0.035 | 32.097
3.5 | 0.627 | 0.01849 | -0.035 | 33.89
4 | 0.679 | 0.01919 | -0.036 | 35.393
4.5 | 0.73 | 0.02 | -0.036 | 36.525
5 | 0.78 | 0.0209 | -0.036 | 37.336
5.5 | 0.846 | 0.02204 | -0.037 | 38.372
6 | 0.736 | 0.04684 | -0.017 | 15.707
6.5 | 0.771 | 0.05014 | -0.016 | 15.38
7 | 0.804 | 0.05385 | -0.015 | 14.923
7.5 | 0.833 | 0.05875 | -0.014 | 14.171
8 | 0.852 | 0.06463 | -0.013 | 13.19
8.5 | 0.865 | 0.0699 | -0.013 | 12.376
9 | 0.87 | 0.07789 | -0.012 | 11.171
9.5 | 0.868 | 0.08598 | -0.012 | 10.093
10 | 0.858 | 0.0934 | -0.012 | 9.185
10.5 | 0.841 | 0.10403 | -0.011 | 8.082
11 | 0.817 | 0.12073 | -0.01 | 6.769
11.5 | 0.788 | 0.13257 | -0.009 | 5.946
12 | 0.755 | 0.14113 | -0.011 | 5.348
12.5 | 0.718 | 0.17247 | -0.01 | 4.162
13 | 0.679 | 0.16671 | -0.011 | 4.072
13.5 | 0.639 | 0.22141 | -0.01 | 2.884
14 | 0.598 | 0.20541 | -0.012 | 2.911

## 4. Re 50k Mach 0.10 (2)
BIGFOIL.COM POLAR EXPORT
NACA63-409 a=0.2
NACA63-409 a=0.2 |  |  |  | Cl Max: | 1.1131 | at alpha= | 9.5 | deg
XFOIL ncrit=9 |  |  |  | L/D Max: | 36.1426 | at alpha= | 7 | deg
Re: | 50000 |  |  | Cd Min: | 0.25563 | at alpha= | -20 | deg
Mach: | 0.1 |  |  | Cl=0 at alpha= | -0.54715 | deg
|  |  |  | @ Cl=0.1, Cd= | 0.023733
|  |  |  | @ Cl=0.4, Cd= | 0.031716
|  |  |  | @ Cl=0.6, Cd= | 0.038988
alpha (deg) | Cl | Cd | Cm | Cl/Cd
-20 | -0.763 | 0.25563 | 0.0698 | -2.9848
-19.5 | -0.7439 | 0.24872 | 0.0658 | -2.9909
-19 | -0.726 | 0.24265 | 0.0616 | -2.992
-18.5 | -0.7098 | 0.23799 | 0.0567 | -2.9825
-18 | -0.7002 | 0.23782 | 0.0506 | -2.9442
-17.5 | -0.6778 | 0.22621 | 0.0476 | -2.9963
-17 | -0.6559 | 0.21699 | 0.0451 | -3.0227
-16.5 | -0.6386 | 0.21076 | 0.0411 | -3.03
-16 | -0.6288 | 0.20807 | 0.0356 | -3.0221
-15.5 | -0.6111 | 0.19958 | 0.0322 | -3.0619
-15 | -0.5891 | 0.19074 | 0.03 | -3.0885
-14.5 | -0.5845 | 0.18844 | 0.0245 | -3.1018
-14 | -0.5608 | 0.17763 | 0.0225 | -3.1571
-13.5 | -0.5465 | 0.17108 | 0.0193 | -3.1944
-13 | -0.5529 | 0.16999 | 0.013 | -3.2525
-12.5 | -0.5187 | 0.15681 | 0.0131 | -3.3078
-12 | -0.5272 | 0.15478 | 0.0069 | -3.4061
-11.5 | -0.496 | 0.14321 | 0.007 | -3.4634
-11 | -0.4871 | 0.13623 | 0.0038 | -3.5756
-10.5 | -0.4933 | 0.13248 | -0.0013 | -3.7236
-10 | -0.4821 | 0.12509 | -0.0034 | -3.854
-9.5 | -0.4772 | 0.11863 | -0.0063 | -4.0226
-9 | -0.4465 | 0.10861 | -0.0051 | -4.111
-8.5 | -0.4441 | 0.10276 | -0.0075 | -4.3217
-8 | -0.4296 | 0.09558 | -0.0078 | -4.4947
-7.5 | -0.4289 | 0.08993 | -0.0085 | -4.7693
-7 | -0.4251 | 0.0843 | -0.007 | -5.0427
-6.5 | -0.3974 | 0.07826 | -0.0002 | -5.0779
-6 | -0.3394 | 0.07109 | 0.0079 | -4.7742
-5.5 | -0.2504 | 0.06231 | 0.0129 | -4.0186
-3.5 | -0.3124 | 0.03752 | -0.0309 | -8.3262
-3 | -0.2689 | 0.03299 | -0.0301 | -8.151
-2.5 | -0.2195 | 0.0298 | -0.029 | -7.3658
-2 | -0.1737 | 0.02739 | -0.0276 | -6.3417
-1.5 | -0.1307 | 0.02581 | -0.0258 | -5.0639
-1 | -0.0778 | 0.02442 | -0.0261 | -3.1859
-0.5 | 0.0081 | 0.02182 | -0.0305 | 0.37122
0 | 0.0932 | 0.02358 | -0.0384 | 3.9525
0.5 | 0.1623 | 0.02513 | -0.0433 | 6.4584
1 | 0.2316 | 0.02682 | -0.048 | 8.6353
1.5 | 0.3016 | 0.02854 | -0.0525 | 10.5676
2 | 0.3553 | 0.03027 | -0.0541 | 11.7377
2.5 | 0.4122 | 0.03211 | -0.0561 | 12.8371
3 | 0.4731 | 0.03397 | -0.0584 | 13.927
3.5 | 0.5325 | 0.03583 | -0.0602 | 14.8618
4 | 0.5778 | 0.03794 | -0.06 | 15.2293
4.5 | 0.6242 | 0.04013 | -0.0598 | 15.5544
5 | 0.6729 | 0.04229 | -0.0596 | 15.9116
5.5 | 0.7317 | 0.04396 | -0.0595 | 16.6447
6 | 0.7681 | 0.04616 | -0.0571 | 16.6399
6.5 | 0.8569 | 0.04307 | -0.0527 | 19.8955
7 | 0.9679 | 0.02678 | -0.0342 | 36.1426
7.5 | 0.9532 | 0.03038 | -0.0223 | 31.3759
8 | 0.9927 | 0.03577 | -0.0188 | 27.7523
8.5 | 1.0544 | 0.04199 | -0.0177 | 25.1107
9 | 1.1003 | 0.04969 | -0.0162 | 22.1433
9.5 | 1.1131 | 0.05735 | -0.0128 | 19.4089
10 | 1.112 | 0.06645 | -0.0101 | 16.7344
10.5 | 1.1043 | 0.07646 | -0.0084 | 14.4428
11 | 1.0293 | 0.08437 | -0.0083 | 12.1998
11.5 | 0.9495 | 0.10074 | -0.0194 | 9.4253
12 | 0.8893 | 0.12604 | -0.037 | 7.0557
12.5 | 0.8198 | 0.15746 | -0.0634 | 5.2064
13 | 0.836 | 0.16795 | -0.066 | 4.9777
13.5 | 0.8359 | 0.17516 | -0.0695 | 4.7722
14 | 0.8613 | 0.18567 | -0.0706 | 4.6389
14.5 | 0.8753 | 0.19441 | -0.0731 | 4.5023

## 5. Re 50k Mach 0.25 (1)
BIGFOIL.COM POLAR EXPORT
NACA63-409 a=0.2
NACA63-409 a=0.2 |  |  |  | Cl Max: | 0.864 | at alpha= | 5.5 | deg
JavaFoil+Calcfoil stall+Eppler ext transition |  |  |  | L/D Max: | 37.93 | at alpha= | 5.5 | deg
Re: | 50000 |  |  | Cd Min: | 0.01484 | at alpha= | 0 | deg
Mach: | 0.25 |  |  | Cl=0 at alpha= | -2.0833 | deg
|  |  |  | @ Cl=0.1, Cd= | 0.035503
|  |  |  | @ Cl=0.4, Cd= | 0.01564
|  |  |  | @ Cl=0.6, Cd= | 0.018454
alpha (deg) | Cl | Cd | Cm | Cl/Cd
-13 | -0.062 | 0.28175 | -0.01 | -0.219
-12.5 | -0.059 | 0.25359 | -0.01 | -0.232
-12 | -0.116 | 0.68785 | -0.009 | -0.168
-11.5 | -0.188 | 0.43652 | -0.009 | -0.431
-11 | -0.243 | 0.34038 | -0.01 | -0.713
-10.5 | -0.29 | 0.2672 | -0.01 | -1.084
-10 | -0.322 | 0.20893 | -0.01 | -1.542
-9.5 | -0.347 | 0.18603 | -0.01 | -1.864
-9 | -0.365 | 0.15513 | -0.01 | -2.351
-8.5 | -0.376 | 0.12263 | -0.01 | -3.064
-8 | -0.379 | 0.11177 | -0.01 | -3.393
-7.5 | -0.375 | 0.09231 | -0.01 | -4.066
-7 | -0.364 | 0.08084 | -0.01 | -4.505
-6.5 | -0.346 | 0.07126 | -0.011 | -4.856
-6 | -0.322 | 0.06367 | -0.011 | -5.052
-5.5 | -0.292 | 0.0574 | -0.011 | -5.083
-5 | -0.257 | 0.05303 | -0.012 | -4.849
-4.5 | -0.219 | 0.0481 | -0.012 | -4.545
-4 | -0.177 | 0.0449 | -0.012 | -3.941
-3.5 | -0.133 | 0.042 | -0.013 | -3.166
-3 | -0.087 | 0.04051 | -0.013 | -2.153
-2.5 | -0.04 | 0.03868 | -0.013 | -1.039
-2 | 0.008 | 0.0373 | -0.014 | 0.202
-1.5 | 0.056 | 0.03631 | -0.014 | 1.534
-1 | 0.104 | 0.03543 | -0.016 | 2.943
-0.5 | 0.19 | 0.01564 | -0.035 | 12.141
0 | 0.246 | 0.01484 | -0.035 | 16.585
0.5 | 0.304 | 0.01505 | -0.035 | 20.208
1 | 0.362 | 0.0154 | -0.035 | 23.492
1.5 | 0.419 | 0.01576 | -0.035 | 26.578
2 | 0.475 | 0.01622 | -0.036 | 29.311
2.5 | 0.531 | 0.01762 | -0.036 | 30.16
3 | 0.587 | 0.01829 | -0.036 | 32.095
3.5 | 0.641 | 0.01897 | -0.036 | 33.813
4 | 0.695 | 0.01972 | -0.037 | 35.261
4.5 | 0.748 | 0.02058 | -0.037 | 36.319
5 | 0.798 | 0.02159 | -0.037 | 36.959
5.5 | 0.864 | 0.02277 | -0.038 | 37.93
6 | 0.752 | 0.04762 | -0.017 | 15.8
6.5 | 0.787 | 0.05146 | -0.016 | 15.289
7 | 0.817 | 0.0559 | -0.015 | 14.614
7.5 | 0.842 | 0.06091 | -0.014 | 13.828
8 | 0.855 | 0.06783 | -0.013 | 12.605
8.5 | 0.856 | 0.0742 | -0.012 | 11.54
9 | 0.846 | 0.0838 | -0.012 | 10.094
9.5 | 0.823 | 0.09646 | -0.012 | 8.53
10 | 0.787 | 0.10607 | -0.011 | 7.418
10.5 | 0.738 | 0.12807 | -0.01 | 5.765

## 6. Re 50k Mach 0.25 (2)
BIGFOIL.COM POLAR EXPORT
NACA63-409 a=0.2
NACA63-409 a=0.2 |  |  |  | Cl Max: | 1.1023 | at alpha= | 9 | deg
XFOIL ncrit=9 |  |  |  | L/D Max: | 35.6932 | at alpha= | 7 | deg
Re: | 50000 |  |  | Cd Min: | 0.25943 | at alpha= | -20 | deg
Mach: | 0.25 |  |  | Cl=0 at alpha= | -0.63079 | deg
|  |  |  | @ Cl=0.1, Cd= | 0.024177
|  |  |  | @ Cl=0.4, Cd= | 0.032275
|  |  |  | @ Cl=0.6, Cd= | 0.040445
alpha (deg) | Cl | Cd | Cm | Cl/Cd
-20 | -0.7769 | 0.25943 | 0.0731 | -2.9946
-19.5 | -0.7575 | 0.25293 | 0.0686 | -2.9949
-19 | -0.7395 | 0.24752 | 0.0636 | -2.9876
-18.5 | -0.726 | 0.24593 | 0.0576 | -2.9521
-18 | -0.7198 | 0.24815 | 0.0512 | -2.9007
-17.5 | -0.6833 | 0.22687 | 0.0509 | -3.0119
-17 | -0.6642 | 0.22004 | 0.047 | -3.0185
-16.5 | -0.649 | 0.21549 | 0.0419 | -3.0117
-16 | -0.6456 | 0.21648 | 0.0354 | -2.9823
-15.5 | -0.6107 | 0.19978 | 0.0348 | -3.0569
-15 | -0.5966 | 0.19465 | 0.0303 | -3.065
-14.5 | -0.588 | 0.1903 | 0.0252 | -3.0899
-14 | -0.5607 | 0.17935 | 0.0237 | -3.1263
-13.5 | -0.5579 | 0.17668 | 0.0183 | -3.1577
-13 | -0.5316 | 0.16556 | 0.0168 | -3.2109
-12.5 | -0.5261 | 0.16109 | 0.0122 | -3.2659
-12 | -0.5042 | 0.1515 | 0.0105 | -3.3281
-11.5 | -0.5068 | 0.14814 | 0.0052 | -3.4211
-11 | -0.483 | 0.13835 | 0.0041 | -3.4911
-10.5 | -0.4707 | 0.1311 | 0.0017 | -3.5904
-10 | -0.4603 | 0.12423 | -0.0008 | -3.7052
-9.5 | -0.4526 | 0.11772 | -0.0034 | -3.8447
-9 | -0.4534 | 0.11224 | -0.0067 | -4.0396
-8.5 | -0.4279 | 0.10341 | -0.0063 | -4.1379
-8 | -0.4176 | 0.09678 | -0.0072 | -4.3149
-7.5 | -0.4191 | 0.09158 | -0.008 | -4.5763
-7 | -0.4027 | 0.08525 | -0.005 | -4.7238
-6.5 | -0.3776 | 0.07927 | 0.001 | -4.7635
-5.5 | -0.2371 | 0.06267 | 0.0112 | -3.7833
-4.5 | -0.3031 | 0.05709 | 0.0172 | -5.3092
-4 | -0.4103 | 0.05739 | 0.0291 | -7.1493
-3.5 | -0.3342 | 0.03943 | -0.0305 | -8.4758
-3 | -0.2863 | 0.03478 | -0.0304 | -8.2317
-2.5 | -0.236 | 0.03121 | -0.0298 | -7.5617
-2 | -0.1875 | 0.02863 | -0.0285 | -6.5491
-1.5 | -0.1428 | 0.0268 | -0.0269 | -5.3284
-1 | -0.0669 | 0.02533 | -0.0304 | -2.6411
-0.5 | 0.0237 | 0.02261 | -0.035 | 1.0482
0 | 0.0997 | 0.02417 | -0.0408 | 4.1249
0.5 | 0.1718 | 0.02582 | -0.0458 | 6.6538
1 | 0.2473 | 0.02758 | -0.0512 | 8.9666
1.5 | 0.3034 | 0.02926 | -0.0531 | 10.3691
2 | 0.361 | 0.03108 | -0.0551 | 11.6152
2.5 | 0.4227 | 0.03297 | -0.0575 | 12.8207
3 | 0.4842 | 0.0349 | -0.0596 | 13.8739
3.5 | 0.5302 | 0.037 | -0.0594 | 14.3297
4 | 0.5765 | 0.03925 | -0.0593 | 14.6879
4.5 | 0.6229 | 0.04161 | -0.059 | 14.97
5 | 0.6706 | 0.04399 | -0.0586 | 15.2444
5.5 | 0.7344 | 0.04573 | -0.0587 | 16.0595
6 | 0.768 | 0.04816 | -0.0559 | 15.9468
6.5 | 0.8975 | 0.03996 | -0.0478 | 22.46
7 | 0.9655 | 0.02705 | -0.0264 | 35.6932
7.5 | 0.9626 | 0.03306 | -0.0191 | 29.1168
8 | 1.0196 | 0.03877 | -0.0166 | 26.2987
8.5 | 1.0708 | 0.04576 | -0.0147 | 23.4003
9 | 1.1023 | 0.05364 | -0.0124 | 20.55
9.5 | 1.1004 | 0.06189 | -0.0093 | 17.7799
10 | 1.0789 | 0.07027 | -0.0068 | 15.3536
10.5 | 1.0501 | 0.07931 | -0.0061 | 13.2404
11 | 0.9573 | 0.09404 | -0.0162 | 10.1797
11.5 | 0.9316 | 0.10863 | -0.0236 | 8.5759
12 | 0.8976 | 0.12905 | -0.0364 | 6.9554
12.5 | 0.83 | 0.16098 | -0.0646 | 5.1559
13 | 0.841 | 0.17119 | -0.0681 | 4.9127
13.5 | 0.8383 | 0.17797 | -0.0723 | 4.7103
14 | 0.8537 | 0.18635 | -0.0748 | 4.5812

## 7. Re 50k Mach 0.50 (1)
BIGFOIL.COM POLAR EXPORT
NACA63-409 a=0.2
NACA63-409 a=0.2 |  |  |  | Cl Max: | 1.14 | at alpha= | 20 | deg
JavaFoil+Calcfoil stall+Eppler ext transition |  |  |  | L/D Max: | 35.608 | at alpha= | 5 | deg
Re: | 50000 |  |  | Cd Min: | 0.01578 | at alpha= | 0 | deg
Mach: | 0.5 |  |  | Cl=0 at alpha= | -2.0769 | deg
|  |  |  | @ Cl=0.1, Cd= | 0.036564
|  |  |  | @ Cl=0.4, Cd= | 0.016558
|  |  |  | @ Cl=0.6, Cd= | 0.019571
alpha (deg) | Cl | Cd | Cm | Cl/Cd
-20 | -0.958 | 0.41435 | -0.015 | -2.312
-19.5 | -0.932 | 0.40642 | -0.015 | -2.293
-19 | -0.906 | 0.41637 | -0.016 | -2.175
-18.5 | -0.88 | 0.40899 | -0.016 | -2.151
-18 | -0.853 | 0.40429 | -0.016 | -2.111
-17.5 | -0.825 | 0.36796 | -0.015 | -2.242
-17 | -0.799 | 0.35905 | -0.015 | -2.224
-16.5 | -0.772 | 0.3614 | -0.015 | -2.136
-16 | -0.746 | 0.35452 | -0.015 | -2.103
-15.5 | -0.719 | 0.35047 | -0.015 | -2.052
-15 | -0.693 | 0.33644 | -0.015 | -2.059
-14.5 | -0.665 | 0.31138 | -0.015 | -2.135
-14 | -0.638 | 0.28098 | -0.015 | -2.271
-13.5 | -0.612 | 0.27542 | -0.015 | -2.221
-13 | -0.585 | 0.26787 | -0.015 | -2.184
-12.5 | -0.558 | 0.26586 | -0.015 | -2.1
-12 | -0.532 | 0.26155 | -0.015 | -2.033
-11.5 | -0.505 | 0.25749 | -0.015 | -1.962
-11 | -0.477 | 0.25168 | -0.014 | -1.896
-10.5 | -0.451 | 0.22732 | -0.014 | -1.982
-10 | -0.424 | 0.22283 | -0.014 | -1.902
-9.5 | -0.397 | 0.22077 | -0.014 | -1.799
-9 | -0.37 | 0.21737 | -0.014 | -1.704
-8.5 | -0.344 | 0.21031 | -0.015 | -1.634
-8 | -0.316 | 0.19491 | -0.013 | -1.623
-7.5 | -0.29 | 0.20395 | -0.013 | -1.42
-7 | -0.263 | 0.20257 | -0.013 | -1.298
-6.5 | -0.236 | 0.18959 | -0.013 | -1.246
-6 | -0.209 | 0.19954 | -0.013 | -1.049
-5.5 | -0.183 | 0.14124 | -0.012 | -1.292
-5 | -0.156 | 0.12887 | -0.012 | -1.209
-4.5 | -0.203 | 0.07001 | -0.012 | -2.904
-4 | -0.183 | 0.05511 | -0.013 | -3.326
-3.5 | -0.143 | 0.04779 | -0.014 | -2.997
-3 | -0.096 | 0.04408 | -0.014 | -2.171
-2.5 | -0.044 | 0.0408 | -0.014 | -1.09
-2 | 0.008 | 0.03859 | -0.015 | 0.217
-1.5 | 0.062 | 0.03724 | -0.015 | 1.666
-1 | 0.116 | 0.03628 | -0.017 | 3.206
-0.5 | 0.171 | 0.03545 | -0.019 | 4.829
0 | 0.271 | 0.01578 | -0.038 | 17.196
0.5 | 0.336 | 0.01609 | -0.039 | 20.857
1 | 0.399 | 0.01655 | -0.039 | 24.098
1.5 | 0.462 | 0.01706 | -0.039 | 27.062
2 | 0.524 | 0.01866 | -0.039 | 28.099
2.5 | 0.586 | 0.01936 | -0.039 | 30.265
3 | 0.647 | 0.02028 | -0.04 | 31.911
3.5 | 0.707 | 0.02121 | -0.04 | 33.35
4 | 0.765 | 0.02227 | -0.04 | 34.357
4.5 | 0.821 | 0.02348 | -0.041 | 34.98
5 | 0.892 | 0.02504 | -0.042 | 35.608
5.5 | 0.783 | 0.04704 | -0.018 | 16.649
6 | 0.811 | 0.05253 | -0.017 | 15.438
6.5 | 0.821 | 0.05943 | -0.015 | 13.814
7 | 0.793 | 0.07144 | -0.014 | 11.102
7.5 | 0.503 | 0.16023 | -0.014 | 3.138
8 | 0.529 | 0.16444 | -0.014 | 3.214
8.5 | 0.555 | 0.18435 | -0.017 | 3.009
9 | 0.58 | 0.20026 | -0.017 | 2.898
9.5 | 0.606 | 0.19799 | -0.018 | 3.06
10 | 0.632 | 0.21822 | -0.02 | 2.897
10.5 | 0.658 | 0.22259 | -0.02 | 2.955
11 | 0.683 | 0.2475 | -0.021 | 2.76
11.5 | 0.708 | 0.24969 | -0.021 | 2.837
12 | 0.735 | 0.2942 | -0.023 | 2.498
12.5 | 0.76 | 0.29763 | -0.023 | 2.553
13 | 0.785 | 0.28479 | -0.023 | 2.756
13.5 | 0.811 | 0.30844 | -0.025 | 2.63
14 | 0.837 | 0.3279 | -0.026 | 2.552
14.5 | 0.862 | 0.32245 | -0.026 | 2.672
15 | 0.887 | 0.31911 | -0.027 | 2.779
15.5 | 0.914 | 0.37312 | -0.028 | 2.448
16 | 0.938 | 0.3753 | -0.029 | 2.5
16.5 | 0.963 | 0.39653 | -0.029 | 2.428
17 | 0.988 | 0.39129 | -0.03 | 2.525
17.5 | 1.015 | 0.4148 | -0.031 | 2.446
18 | 1.039 | 0.4295 | -0.031 | 2.419
18.5 | 1.064 | 0.42901 | -0.032 | 2.479
19 | 1.088 | 0.43807 | -0.032 | 2.485
19.5 | 1.116 | 0.45023 | -0.034 | 2.478
20 | 1.14 | 0.45207 | -0.034 | 2.521

## 8. Re 50k Mach 0.50 (2)
BIGFOIL.COM POLAR EXPORT
NACA63-409 a=0.2
NACA63-409 a=0.2 |  |  |  | Cl Max: | 1.1481 | at alpha= | 20 | deg
XFOIL ncrit=9 |  |  |  | L/D Max: | 26.5342 | at alpha= | 7 | deg
Re: | 50000 |  |  | Cd Min: | 0.31187 | at alpha= | 20 | deg
Mach: | 0.5 |  |  | Cl=0 at alpha= | -0.78947 | deg
|  |  |  | @ Cl=0.1, Cd= | 0.026311
|  |  |  | @ Cl=0.4, Cd= | 0.035432
|  |  |  | @ Cl=0.6, Cd= | 0.045897
alpha (deg) | Cl | Cd | Cm | Cl/Cd
-20 | -0.8551 | 0.29186 | 0.0845 | -2.9298
-19.5 | -0.8306 | 0.28118 | 0.0792 | -2.954
-19 | -0.8031 | 0.26767 | 0.0756 | -3.0003
-18.5 | -0.7794 | 0.25938 | 0.0706 | -3.0049
-18 | -0.7574 | 0.25284 | 0.0649 | -2.9956
-17.5 | -0.7421 | 0.25205 | 0.0576 | -2.9443
-17 | -0.7117 | 0.2367 | 0.0545 | -3.0068
-16.5 | -0.687 | 0.22789 | 0.0502 | -3.0146
-16 | -0.6718 | 0.22519 | 0.0436 | -2.9833
-15.5 | -0.6433 | 0.21275 | 0.0403 | -3.0237
-15 | -0.6214 | 0.20532 | 0.0358 | -3.0265
-14.5 | -0.6162 | 0.20549 | 0.0287 | -2.9987
-14 | -0.5775 | 0.1892 | 0.0272 | -3.0523
-13.5 | -0.571 | 0.18706 | 0.0211 | -3.0525
-13 | -0.5378 | 0.17404 | 0.0191 | -3.0901
-12.5 | -0.5384 | 0.17275 | 0.0128 | -3.1166
-12 | -0.5055 | 0.16039 | 0.011 | -3.1517
-11.5 | -0.4844 | 0.15189 | 0.0081 | -3.1892
-11 | -0.4678 | 0.14441 | 0.005 | -3.2394
-10.5 | -0.4524 | 0.13707 | 0.002 | -3.3005
-10 | -0.439 | 0.13011 | -0.0008 | -3.3741
-9.5 | -0.4359 | 0.12485 | -0.0043 | -3.4914
-9 | -0.408 | 0.11531 | -0.0051 | -3.5383
-8.5 | -0.3943 | 0.10834 | -0.0066 | -3.6395
-8 | -0.3899 | 0.10298 | -0.0076 | -3.7862
-7.5 | -0.3641 | 0.09525 | -0.0059 | -3.8226
-7 | -0.3419 | 0.08838 | -0.0037 | -3.8685
-6.5 | -0.3146 | 0.08195 | -0.0001 | -3.8389
-6 | -0.2774 | 0.07516 | 0.004 | -3.6908
-5.5 | -0.2071 | 0.06573 | 0.0038 | -3.1508
-4.5 | -0.375 | 0.06585 | 0.015 | -5.6948
-4 | -0.4474 | 0.05802 | -0.0139 | -7.7111
-3.5 | -0.4037 | 0.04924 | -0.0263 | -8.1986
-3 | -0.3577 | 0.04315 | -0.0297 | -8.2897
-2.5 | -0.3088 | 0.03811 | -0.0307 | -8.1029
-2 | -0.2254 | 0.03374 | -0.0356 | -6.6805
-1.5 | -0.1264 | 0.03078 | -0.0418 | -4.1066
-1 | -0.0376 | 0.02911 | -0.0451 | -1.2917
-0.5 | 0.0517 | 0.02526 | -0.0473 | 2.0467
0 | 0.1266 | 0.02689 | -0.0506 | 4.7081
0.5 | 0.2026 | 0.02869 | -0.0547 | 7.0617
1 | 0.2617 | 0.03048 | -0.0561 | 8.586
1.5 | 0.3187 | 0.03244 | -0.0571 | 9.8243
2 | 0.3769 | 0.03456 | -0.0582 | 10.9057
2.5 | 0.4368 | 0.03682 | -0.0595 | 11.8631
3 | 0.4935 | 0.0392 | -0.0601 | 12.5893
3.5 | 0.5379 | 0.0418 | -0.0592 | 12.8684
4 | 0.5814 | 0.04464 | -0.0584 | 13.0242
4.5 | 0.6261 | 0.04766 | -0.0576 | 13.1368
5 | 0.6776 | 0.05069 | -0.0569 | 13.3675
5.5 | 0.7048 | 0.05428 | -0.0546 | 12.9845
6 | 0.7528 | 0.05716 | -0.0524 | 13.17
6.5 | 0.8121 | 0.05834 | -0.0478 | 13.9201
7 | 0.9815 | 0.03699 | -0.0141 | 26.5342
7.5 | 1.0024 | 0.04305 | -0.009 | 23.2846
8 | 1.0142 | 0.05031 | -0.0062 | 20.159
8.5 | 1.0035 | 0.05929 | -0.0059 | 16.9253
9 | 0.9697 | 0.07048 | -0.01 | 13.7585
9.5 | 0.9298 | 0.08426 | -0.0179 | 11.0349
10 | 0.8973 | 0.09949 | -0.0274 | 9.019
10.5 | 0.8788 | 0.1143 | -0.0358 | 7.6885
11 | 0.8726 | 0.12755 | -0.0426 | 6.8412
11.5 | 0.8723 | 0.13996 | -0.0487 | 6.2325
12 | 0.8748 | 0.15206 | -0.055 | 5.753
12.5 | 0.8779 | 0.16501 | -0.0626 | 5.3203
13 | 0.8705 | 0.18387 | -0.0782 | 4.7343
13.5 | 0.8785 | 0.19195 | -0.0834 | 4.5767
14 | 0.9089 | 0.2043 | -0.0861 | 4.4488
14.5 | 0.9275 | 0.21351 | -0.0899 | 4.3441
15 | 0.9453 | 0.22209 | -0.094 | 4.2564
15.5 | 0.9558 | 0.22806 | -0.0997 | 4.191
16 | 0.9736 | 0.2365 | -0.1045 | 4.1167
16.5 | 0.9946 | 0.2456 | -0.109 | 4.0497
17 | 1.0167 | 0.25485 | -0.1136 | 3.9894
17.5 | 1.0455 | 0.26782 | -0.1166 | 3.9037
18 | 1.059 | 0.27243 | -0.1233 | 3.8872
18.5 | 1.0799 | 0.28171 | -0.1286 | 3.8334
19 | 1.1073 | 0.29435 | -0.132 | 3.7618
19.5 | 1.1217 | 0.29875 | -0.1396 | 3.7546
20 | 1.1481 | 0.31187 | -0.1433 | 3.6813

## 9. Re 100k Mach 0.00 (1)
BIGFOIL.COM POLAR EXPORT
NACA63-409 a=0.2
NACA63-409 a=0.2 |  |  |  | Cl Max: | 0.892 | at alpha= | 6 | deg
JavaFoil+Calcfoil stall+Eppler ext transition |  |  |  | L/D Max: | 54.015 | at alpha= | 5 | deg
Re: | 100000 |  |  | Cd Min: | 0.00967 | at alpha= | 0.5 | deg
Mach: | 0 |  |  | Cl=0 at alpha= | -2.0761 | deg
|  |  |  | @ Cl=0.1, Cd= | 0.018734
|  |  |  | @ Cl=0.4, Cd= | 0.011187
|  |  |  | @ Cl=0.6, Cd= | 0.012379
alpha (deg) | Cl | Cd | Cm | Cl/Cd
-15 | -0.318 | 0.3174 | -0.009 | -1.003
-14.5 | -0.336 | 0.29358 | -0.008 | -1.144
-14 | -0.354 | 0.25784 | -0.009 | -1.371
-13.5 | -0.371 | 0.23912 | -0.009 | -1.553
-13 | -0.389 | 0.20688 | -0.009 | -1.88
-12.5 | -0.406 | 0.19164 | -0.009 | -2.118
-12 | -0.422 | 0.16781 | -0.009 | -2.514
-11.5 | -0.436 | 0.15206 | -0.009 | -2.868
-11 | -0.448 | 0.1362 | -0.009 | -3.291
-10.5 | -0.457 | 0.12672 | -0.009 | -3.61
-10 | -0.459 | 0.11447 | -0.009 | -4.007
-9.5 | -0.456 | 0.10234 | -0.009 | -4.452
-9 | -0.449 | 0.09348 | -0.009 | -4.803
-8.5 | -0.439 | 0.08335 | -0.01 | -5.261
-8 | -0.424 | 0.07624 | -0.009 | -5.559
-7.5 | -0.405 | 0.0701 | -0.01 | -5.779
-7 | -0.382 | 0.06226 | -0.01 | -6.14
-6.5 | -0.355 | 0.05684 | -0.011 | -6.254
-6 | -0.325 | 0.05235 | -0.011 | -6.207
-5.5 | -0.291 | 0.04861 | -0.011 | -5.986
-5 | -0.254 | 0.04539 | -0.012 | -5.597
-4.5 | -0.215 | 0.04221 | -0.012 | -5.083
-4 | -0.173 | 0.03982 | -0.012 | -4.34
-3.5 | -0.129 | 0.03775 | -0.012 | -3.429
-3 | -0.085 | 0.0363 | -0.013 | -2.334
-2.5 | -0.039 | 0.03458 | -0.013 | -1.128
-2 | 0.007 | 0.03346 | -0.014 | 0.219
-1.5 | 0.054 | 0.03208 | -0.015 | 1.684
-1 | 0.125 | 0.01148 | -0.034 | 10.931
-0.5 | 0.184 | 0.01127 | -0.034 | 16.31
0 | 0.242 | 0.00986 | -0.034 | 24.534
0.5 | 0.3 | 0.00967 | -0.035 | 31.016
1 | 0.358 | 0.01104 | -0.035 | 32.419
1.5 | 0.415 | 0.01124 | -0.035 | 36.95
2 | 0.473 | 0.01153 | -0.036 | 41.006
2.5 | 0.53 | 0.01178 | -0.036 | 44.967
3 | 0.586 | 0.01213 | -0.036 | 48.348
3.5 | 0.641 | 0.01311 | -0.036 | 48.918
4 | 0.695 | 0.01363 | -0.037 | 50.994
4.5 | 0.747 | 0.01414 | -0.037 | 52.831
5 | 0.798 | 0.01478 | -0.037 | 54.015
5.5 | 0.848 | 0.01828 | -0.038 | 46.397
6 | 0.892 | 0.01916 | -0.038 | 46.575
6.5 | 0.769 | 0.04635 | -0.017 | 16.587
7 | 0.801 | 0.0496 | -0.015 | 16.156
7.5 | 0.831 | 0.05373 | -0.015 | 15.461
8 | 0.851 | 0.05822 | -0.013 | 14.624
8.5 | 0.865 | 0.06274 | -0.013 | 13.793
9 | 0.873 | 0.06833 | -0.012 | 12.77
9.5 | 0.873 | 0.07401 | -0.012 | 11.792
10 | 0.866 | 0.08155 | -0.012 | 10.619
10.5 | 0.853 | 0.08835 | -0.012 | 9.649
11 | 0.833 | 0.10076 | -0.011 | 8.268

## 10. Re 100k Mach 0.00 (2)
BIGFOIL.COM POLAR EXPORT
NACA63-409 a=0.2
NACA63-409 a=0.2 |  |  |  | Cl Max: | 1.1499 | at alpha= | 10 | deg
XFOIL ncrit=9 |  |  |  | L/D Max: | 55.7422 | at alpha= | 6.5 | deg
Re: | 100000 |  |  | Cd Min: | 0.25843 | at alpha= | -20 | deg
Mach: | 0 |  |  | Cl=0 at alpha= | -2.5312 | deg
|  |  |  | @ Cl=0.1, Cd= | 0.017158
|  |  |  | @ Cl=0.4, Cd= | 0.015915
|  |  |  | @ Cl=0.6, Cd= | 0.017724
alpha (deg) | Cl | Cd | Cm | Cl/Cd
-20 | -0.7645 | 0.25843 | 0.0704 | -2.9582
-19.5 | -0.7517 | 0.25675 | 0.0645 | -2.9278
-19 | -0.7407 | 0.25488 | 0.0589 | -2.9061
-18.5 | -0.7116 | 0.23658 | 0.0577 | -3.0079
-18 | -0.6915 | 0.22788 | 0.055 | -3.0345
-17.5 | -0.6733 | 0.22104 | 0.0514 | -3.0461
-17 | -0.6556 | 0.21454 | 0.0475 | -3.0558
-16.5 | -0.6383 | 0.20821 | 0.0433 | -3.0657
-16 | -0.6245 | 0.20392 | 0.0379 | -3.0625
-15.5 | -0.6177 | 0.20175 | 0.032 | -3.0617
-15 | -0.6113 | 0.19822 | 0.0264 | -3.0839
-14.5 | -0.5765 | 0.18103 | 0.027 | -3.1846
-14 | -0.5585 | 0.17341 | 0.0244 | -3.2207
-13.5 | -0.5434 | 0.1664 | 0.0211 | -3.2656
-13 | -0.5302 | 0.15968 | 0.0174 | -3.3204
-12.5 | -0.5245 | 0.15478 | 0.0118 | -3.3887
-12 | -0.5254 | 0.15077 | 0.005 | -3.4848
-11.5 | -0.4982 | 0.13821 | 0.0058 | -3.6047
-11 | -0.4818 | 0.13079 | 0.004 | -3.6838
-10.5 | -0.4775 | 0.12475 | -0.0014 | -3.8277
-10 | -0.4844 | 0.12028 | -0.0098 | -4.0273
-9.5 | -0.4571 | 0.10912 | -0.0075 | -4.189
-9 | -0.446 | 0.10217 | -0.0103 | -4.3653
-8.5 | -0.4539 | 0.09629 | -0.0194 | -4.7139
-8 | -0.4684 | 0.08995 | -0.0335 | -5.2073
-7.5 | -0.4339 | 0.08061 | -0.0244 | -5.3827
-7 | -0.4387 | 0.07321 | -0.0404 | -5.9924
-6.5 | -0.4143 | 0.06525 | -0.0376 | -6.3494
-6 | -0.4192 | 0.06004 | -0.035 | -6.982
-5.5 | -0.4314 | 0.05595 | -0.0317 | -7.7105
-5 | -0.4071 | 0.05042 | -0.0325 | -8.0742
-3.5 | -0.1546 | 0.0267 | -0.0547 | -5.7903
-3 | -0.0707 | 0.02253 | -0.0587 | -3.138
-2.5 | 0.0047 | 0.02003 | -0.0616 | 0.23465
-2 | 0.0684 | 0.01809 | -0.0627 | 3.7811
-1.5 | 0.2078 | 0.01398 | -0.0734 | 14.8641
-1 | 0.2455 | 0.01427 | -0.0708 | 17.2039
-0.5 | 0.2822 | 0.01466 | -0.0676 | 19.2497
0 | 0.3217 | 0.01505 | -0.0645 | 21.3754
0.5 | 0.3625 | 0.01555 | -0.0619 | 23.3119
1 | 0.4067 | 0.01598 | -0.0596 | 25.4506
1.5 | 0.4533 | 0.01633 | -0.0573 | 27.7587
2 | 0.5002 | 0.0169 | -0.0559 | 29.5976
2.5 | 0.5491 | 0.01724 | -0.0541 | 31.8503
3 | 0.5983 | 0.01771 | -0.0526 | 33.7832
3.5 | 0.6482 | 0.01813 | -0.0512 | 35.7529
4 | 0.6993 | 0.01844 | -0.0497 | 37.923
4.5 | 0.7493 | 0.01892 | -0.0484 | 39.6036
5 | 0.7999 | 0.01915 | -0.0466 | 41.7702
5.5 | 0.8514 | 0.01841 | -0.0435 | 46.2466
6 | 0.8982 | 0.01722 | -0.0394 | 52.1603
6.5 | 0.9426 | 0.01691 | -0.0362 | 55.7422
7 | 0.9466 | 0.02162 | -0.0298 | 43.7835
7.5 | 0.9683 | 0.02553 | -0.0258 | 37.9279
8 | 1.0067 | 0.02934 | -0.023 | 34.3115
8.5 | 1.0577 | 0.03445 | -0.0218 | 30.7025
9 | 1.1008 | 0.03962 | -0.0203 | 27.7839
9.5 | 1.135 | 0.04775 | -0.0182 | 23.7696
10 | 1.1499 | 0.05515 | -0.0145 | 20.8504
10.5 | 1.1203 | 0.06388 | -0.0091 | 17.5376
11 | 1.0847 | 0.07195 | -0.006 | 15.0757
11.5 | 1.0465 | 0.08159 | -0.0071 | 12.8263
12 | 0.9618 | 0.0998 | -0.0192 | 9.6373
12.5 | 0.8558 | 0.14463 | -0.0516 | 5.9172
13 | 0.8568 | 0.15406 | -0.0554 | 5.5615
13.5 | 0.8959 | 0.16306 | -0.0518 | 5.4943
14 | 0.871 | 0.17211 | -0.0624 | 5.0607
14.5 | 0.8728 | 0.18145 | -0.0676 | 4.8101
15 | 0.9 | 0.19042 | -0.067 | 4.7264

## 11. Re 100k Mach 0.10 (1)
BIGFOIL.COM POLAR EXPORT
NACA63-409 a=0.2
NACA63-409 a=0.2 |  |  |  | Cl Max: | 0.896 | at alpha= | 6 | deg
JavaFoil+Calcfoil stall+Eppler ext transition |  |  |  | L/D Max: | 53.961 | at alpha= | 5 | deg
Re: | 100000 |  |  | Cd Min: | 0.00966 | at alpha= | 0.5 | deg
Mach: | 0.1 |  |  | Cl=0 at alpha= | -2.0761 | deg
|  |  |  | @ Cl=0.1, Cd= | 0.018911
|  |  |  | @ Cl=0.4, Cd= | 0.011201
|  |  |  | @ Cl=0.6, Cd= | 0.012368
alpha (deg) | Cl | Cd | Cm | Cl/Cd
-15 | -0.277 | 0.34195 | -0.009 | -0.809
-14.5 | -0.296 | 0.31904 | -0.009 | -0.927
-14 | -0.316 | 0.28678 | -0.009 | -1.101
-13.5 | -0.336 | 0.26293 | -0.009 | -1.278
-13 | -0.356 | 0.22577 | -0.009 | -1.578
-12.5 | -0.376 | 0.20237 | -0.009 | -1.859
-12 | -0.395 | 0.18398 | -0.009 | -2.148
-11.5 | -0.413 | 0.16447 | -0.009 | -2.51
-11 | -0.428 | 0.14344 | -0.009 | -2.985
-10.5 | -0.441 | 0.12947 | -0.009 | -3.405
-10 | -0.445 | 0.11641 | -0.009 | -3.822
-9.5 | -0.445 | 0.10741 | -0.009 | -4.139
-9 | -0.44 | 0.09786 | -0.009 | -4.5
-8.5 | -0.432 | 0.08468 | -0.01 | -5.103
-8 | -0.419 | 0.07922 | -0.009 | -5.293
-7.5 | -0.402 | 0.0697 | -0.01 | -5.77
-7 | -0.381 | 0.06282 | -0.01 | -6.057
-6.5 | -0.355 | 0.05736 | -0.011 | -6.183
-6 | -0.325 | 0.05323 | -0.011 | -6.103
-5.5 | -0.291 | 0.04923 | -0.011 | -5.919
-5 | -0.255 | 0.04566 | -0.012 | -5.578
-4.5 | -0.215 | 0.04248 | -0.012 | -5.067
-4 | -0.174 | 0.04002 | -0.012 | -4.335
-3.5 | -0.13 | 0.03787 | -0.013 | -3.432
-3 | -0.085 | 0.03623 | -0.013 | -2.349
-2.5 | -0.039 | 0.03464 | -0.013 | -1.131
-2 | 0.007 | 0.03344 | -0.014 | 0.22
-1.5 | 0.054 | 0.03211 | -0.015 | 1.691
-1 | 0.126 | 0.01145 | -0.034 | 11.006
-0.5 | 0.185 | 0.01138 | -0.034 | 16.233
0 | 0.243 | 0.00985 | -0.034 | 24.692
0.5 | 0.302 | 0.00966 | -0.035 | 31.209
1 | 0.36 | 0.01107 | -0.035 | 32.479
1.5 | 0.418 | 0.01126 | -0.035 | 37.089
2 | 0.475 | 0.01156 | -0.036 | 41.094
2.5 | 0.532 | 0.01182 | -0.036 | 45.044
3 | 0.589 | 0.01217 | -0.036 | 48.401
3.5 | 0.644 | 0.01316 | -0.037 | 48.953
4 | 0.698 | 0.01369 | -0.037 | 50.989
4.5 | 0.75 | 0.01421 | -0.037 | 52.803
5 | 0.801 | 0.01485 | -0.037 | 53.961
5.5 | 0.851 | 0.01839 | -0.038 | 46.297
6 | 0.896 | 0.01928 | -0.038 | 46.458
6.5 | 0.772 | 0.04633 | -0.017 | 16.663
7 | 0.804 | 0.04963 | -0.015 | 16.198
7.5 | 0.833 | 0.05379 | -0.014 | 15.484
8 | 0.853 | 0.05828 | -0.013 | 14.627
8.5 | 0.865 | 0.06292 | -0.013 | 13.748
9 | 0.87 | 0.06977 | -0.013 | 12.473
9.5 | 0.868 | 0.07604 | -0.012 | 11.414
10 | 0.858 | 0.08219 | -0.012 | 10.438
10.5 | 0.841 | 0.09045 | -0.012 | 9.296
11 | 0.817 | 0.10391 | -0.01 | 7.865

## 12. Re 100k Mach 0.10 (2)
BIGFOIL.COM POLAR EXPORT
NACA63-409 a=0.2
NACA63-409 a=0.2 |  |  |  | Cl Max: | 1.1396 | at alpha= | 10 | deg
XFOIL ncrit=9 |  |  |  | L/D Max: | 55.7926 | at alpha= | 6.5 | deg
Re: | 100000 |  |  | Cd Min: | 0.25986 | at alpha= | -20 | deg
Mach: | 0.1 |  |  | Cl=0 at alpha= | -2.5389 | deg
|  |  |  | @ Cl=0.1, Cd= | 0.017275
|  |  |  | @ Cl=0.4, Cd= | 0.015944
|  |  |  | @ Cl=0.6, Cd= | 0.017832
alpha (deg) | Cl | Cd | Cm | Cl/Cd
-20 | -0.7676 | 0.25986 | 0.0707 | -2.9539
-19.5 | -0.7549 | 0.25819 | 0.0648 | -2.9238
-18.5 | -0.7128 | 0.23649 | 0.0585 | -3.0141
-18 | -0.6933 | 0.22841 | 0.0555 | -3.0353
-17.5 | -0.6749 | 0.22161 | 0.0518 | -3.0454
-17 | -0.6571 | 0.21508 | 0.0478 | -3.0551
-16.5 | -0.6397 | 0.20881 | 0.0435 | -3.0636
-16 | -0.6264 | 0.20495 | 0.0379 | -3.0564
-15.5 | -0.6199 | 0.20285 | 0.0321 | -3.056
-15 | -0.6128 | 0.1991 | 0.0264 | -3.0779
-14.5 | -0.5761 | 0.18121 | 0.0274 | -3.1792
-14 | -0.5586 | 0.17378 | 0.0246 | -3.2144
-13.5 | -0.5435 | 0.16678 | 0.0212 | -3.2588
-13 | -0.5303 | 0.16014 | 0.0174 | -3.3115
-12.5 | -0.5259 | 0.15568 | 0.0114 | -3.3781
-12 | -0.5262 | 0.15154 | 0.0047 | -3.4724
-11.5 | -0.4953 | 0.13834 | 0.0064 | -3.5803
-11 | -0.4809 | 0.13116 | 0.004 | -3.6665
-10.5 | -0.4786 | 0.12553 | -0.0019 | -3.8126
-10 | -0.4852 | 0.12105 | -0.0103 | -4.0083
-9.5 | -0.4541 | 0.10944 | -0.007 | -4.1493
-9 | -0.4446 | 0.10256 | -0.0104 | -4.335
-8.5 | -0.4556 | 0.09702 | -0.0205 | -4.6959
-8 | -0.4393 | 0.08798 | -0.0205 | -4.9932
-7.5 | -0.432 | 0.0811 | -0.0243 | -5.3268
-7 | -0.4345 | 0.07263 | -0.0385 | -5.9824
-6.5 | -0.4159 | 0.0661 | -0.0391 | -6.292
-6 | -0.4186 | 0.06065 | -0.0347 | -6.9019
-5.5 | -0.4324 | 0.05652 | -0.0313 | -7.6504
-4.5 | -0.3393 | 0.0432 | -0.0418 | -7.8542
-4 | -0.2813 | 0.0375 | -0.0454 | -7.5013
-3.5 | -0.1536 | 0.02687 | -0.0554 | -5.7164
-3 | -0.07 | 0.02266 | -0.0593 | -3.0891
-2.5 | 0.0059 | 0.02012 | -0.0622 | 0.29324
-2 | 0.0701 | 0.01816 | -0.0632 | 3.8601
-1.5 | 0.2099 | 0.01402 | -0.0738 | 14.9715
-1 | 0.2472 | 0.01431 | -0.071 | 17.2746
-0.5 | 0.2832 | 0.01472 | -0.0678 | 19.2391
0 | 0.3232 | 0.01509 | -0.0647 | 21.4182
0.5 | 0.3638 | 0.01562 | -0.0621 | 23.2907
1 | 0.4085 | 0.01602 | -0.0597 | 25.4994
1.5 | 0.4546 | 0.01651 | -0.0577 | 27.5348
2 | 0.5023 | 0.01696 | -0.056 | 29.6167
2.5 | 0.5517 | 0.01728 | -0.0541 | 31.9271
3 | 0.6007 | 0.01784 | -0.0528 | 33.6715
3.5 | 0.6514 | 0.01818 | -0.0513 | 35.8306
4 | 0.7018 | 0.01868 | -0.0499 | 37.5696
4.5 | 0.7534 | 0.01897 | -0.0484 | 39.7153
5 | 0.8041 | 0.01921 | -0.0466 | 41.8584
5.5 | 0.855 | 0.01856 | -0.0434 | 46.0668
6 | 0.9029 | 0.01725 | -0.0392 | 52.342
6.5 | 0.9468 | 0.01697 | -0.0358 | 55.7926
7 | 0.9486 | 0.02205 | -0.0293 | 43.0204
7.5 | 0.9712 | 0.02586 | -0.0252 | 37.5561
8 | 1.0106 | 0.02976 | -0.0225 | 33.9583
8.5 | 1.0624 | 0.03508 | -0.0212 | 30.2851
9 | 1.1042 | 0.04047 | -0.0197 | 27.2844
9.5 | 1.1355 | 0.04853 | -0.0172 | 23.3979
10 | 1.1396 | 0.05588 | -0.0127 | 20.3937
10.5 | 1.1112 | 0.06458 | -0.008 | 17.2066
11 | 1.0742 | 0.07275 | -0.0057 | 14.7656
11.5 | 1.0354 | 0.08279 | -0.0077 | 12.5063
12 | 1.0191 | 0.09423 | -0.0109 | 10.815
12.5 | 0.8949 | 0.1291 | -0.0391 | 6.9318
13 | 0.8564 | 0.15493 | -0.0561 | 5.5277
13.5 | 0.8991 | 0.16401 | -0.0519 | 5.482
14 | 0.8699 | 0.17302 | -0.0634 | 5.0277
14.5 | 0.8748 | 0.18228 | -0.068 | 4.7992
15 | 0.9041 | 0.19145 | -0.067 | 4.7224

## 13. Re 100k Mach 0.25 (1)
BIGFOIL.COM POLAR EXPORT
NACA63-409 a=0.2
NACA63-409 a=0.2 |  |  |  | Cl Max: | 0.869 | at alpha= | 5.5 | deg
JavaFoil+Calcfoil stall+Eppler ext transition |  |  |  | L/D Max: | 53.424 | at alpha= | 5 | deg
Re: | 100000 |  |  | Cd Min: | 0.00973 | at alpha= | 0 | deg
Mach: | 0.25 |  |  | Cl=0 at alpha= | -2.0833 | deg
|  |  |  | @ Cl=0.1, Cd= | 0.031182
|  |  |  | @ Cl=0.4, Cd= | 0.011329
|  |  |  | @ Cl=0.6, Cd= | 0.01238
alpha (deg) | Cl | Cd | Cm | Cl/Cd
-13 | -0.062 | 0.22073 | -0.01 | -0.279
-12.5 | -0.059 | 0.18699 | -0.01 | -0.315
-12 | -0.116 | 0.51383 | -0.01 | -0.225
-11.5 | -0.188 | 0.34633 | -0.01 | -0.544
-11 | -0.243 | 0.26067 | -0.01 | -0.932
-10.5 | -0.29 | 0.20768 | -0.01 | -1.395
-10 | -0.322 | 0.16682 | -0.01 | -1.931
-9.5 | -0.347 | 0.14771 | -0.01 | -2.347
-9 | -0.365 | 0.12665 | -0.01 | -2.88
-8.5 | -0.376 | 0.09998 | -0.01 | -3.758
-8 | -0.379 | 0.09237 | -0.01 | -4.106
-7.5 | -0.375 | 0.07858 | -0.01 | -4.777
-7 | -0.364 | 0.06873 | -0.01 | -5.298
-6.5 | -0.346 | 0.06221 | -0.011 | -5.563
-6 | -0.322 | 0.05573 | -0.011 | -5.772
-5.5 | -0.292 | 0.05044 | -0.011 | -5.784
-5 | -0.257 | 0.04635 | -0.012 | -5.548
-4.5 | -0.219 | 0.04334 | -0.012 | -5.044
-4 | -0.177 | 0.04055 | -0.012 | -4.365
-3.5 | -0.133 | 0.03845 | -0.013 | -3.459
-3 | -0.087 | 0.03651 | -0.013 | -2.388
-2.5 | -0.04 | 0.03482 | -0.014 | -1.154
-2 | 0.008 | 0.03334 | -0.014 | 0.226
-1.5 | 0.056 | 0.03234 | -0.015 | 1.723
-1 | 0.105 | 0.03105 | -0.017 | 3.367
-0.5 | 0.19 | 0.01142 | -0.035 | 16.628
0 | 0.25 | 0.00973 | -0.035 | 25.665
0.5 | 0.31 | 0.01103 | -0.036 | 28.064
1 | 0.369 | 0.01122 | -0.036 | 32.897
1.5 | 0.429 | 0.01143 | -0.036 | 37.503
2 | 0.488 | 0.01171 | -0.037 | 41.652
2.5 | 0.546 | 0.01203 | -0.037 | 45.376
3 | 0.603 | 0.0124 | -0.037 | 48.657
3.5 | 0.66 | 0.01343 | -0.037 | 49.099
4 | 0.715 | 0.01402 | -0.038 | 50.955
4.5 | 0.768 | 0.01461 | -0.038 | 52.57
5 | 0.819 | 0.01534 | -0.038 | 53.424
5.5 | 0.869 | 0.01902 | -0.039 | 45.7
6 | 0.754 | 0.0437 | -0.019 | 17.262
6.5 | 0.787 | 0.04696 | -0.016 | 16.761
7 | 0.817 | 0.05091 | -0.015 | 16.054
7.5 | 0.842 | 0.05561 | -0.014 | 15.15
8 | 0.855 | 0.06079 | -0.013 | 14.064
8.5 | 0.856 | 0.06634 | -0.013 | 12.907
9 | 0.846 | 0.07435 | -0.012 | 11.377
9.5 | 0.823 | 0.08407 | -0.012 | 9.788
10 | 0.787 | 0.09213 | -0.012 | 8.541
10.5 | 0.738 | 0.10478 | -0.011 | 7.047

## 14. Re 100k Mach 0.25 (2)
BIGFOIL.COM POLAR EXPORT
NACA63-409 a=0.2
NACA63-409 a=0.2 |  |  |  | Cl Max: | 1.1263 | at alpha= | 9.5 | deg
XFOIL ncrit=9 |  |  |  | L/D Max: | 53.2092 | at alpha= | 6 | deg
Re: | 100000 |  |  | Cd Min: | 0.26822 | at alpha= | -20 | deg
Mach: | 0.25 |  |  | Cl=0 at alpha= | -2.5828 | deg
|  |  |  | @ Cl=0.1, Cd= | 0.017886
|  |  |  | @ Cl=0.4, Cd= | 0.016272
|  |  |  | @ Cl=0.6, Cd= | 0.018179
alpha (deg) | Cl | Cd | Cm | Cl/Cd
-20 | -0.786 | 0.26822 | 0.0727 | -2.9304
-19 | -0.744 | 0.24771 | 0.0651 | -3.0035
-18.5 | -0.7231 | 0.23874 | 0.062 | -3.0288
-18 | -0.7038 | 0.23168 | 0.0581 | -3.0378
-17.5 | -0.6846 | 0.22484 | 0.054 | -3.0448
-17 | -0.6659 | 0.21824 | 0.0497 | -3.0512
-16.5 | -0.6487 | 0.21302 | 0.0444 | -3.0453
-16 | -0.6388 | 0.21113 | 0.0381 | -3.0256
-15.5 | -0.6323 | 0.20884 | 0.0323 | -3.0277
-15 | -0.5982 | 0.19161 | 0.0317 | -3.122
-14.5 | -0.5774 | 0.18303 | 0.0292 | -3.1547
-14 | -0.5601 | 0.17591 | 0.0257 | -3.184
-13.5 | -0.5446 | 0.16899 | 0.0219 | -3.2227
-13 | -0.5342 | 0.16371 | 0.0168 | -3.2631
-12.5 | -0.5339 | 0.16048 | 0.01 | -3.3269
-12 | -0.5085 | 0.14809 | 0.0093 | -3.4337
-11.5 | -0.4884 | 0.14 | 0.0077 | -3.4886
-11 | -0.4789 | 0.13357 | 0.0034 | -3.5854
-10.5 | -0.4857 | 0.13002 | -0.005 | -3.7356
-10 | -0.4585 | 0.11846 | -0.0039 | -3.8705
-9.5 | -0.444 | 0.11123 | -0.0062 | -3.9917
-9 | -0.4468 | 0.10581 | -0.0137 | -4.2227
-8.5 | -0.436 | 0.09711 | -0.0164 | -4.4898
-8 | -0.4201 | 0.09005 | -0.0179 | -4.6652
-7.5 | -0.4367 | 0.08402 | -0.0323 | -5.1976
-7 | -0.4131 | 0.07561 | -0.0289 | -5.4636
-6.5 | -0.4093 | 0.06798 | -0.0364 | -6.0209
-6 | -0.4295 | 0.0653 | -0.0359 | -6.5773
-5.5 | -0.4353 | 0.05974 | -0.0289 | -7.2866
-5 | -0.401 | 0.05248 | -0.0354 | -7.641
-3.5 | -0.1437 | 0.02755 | -0.0602 | -5.216
-3 | -0.0605 | 0.02322 | -0.0636 | -2.6055
-2.5 | 0.012 | 0.02065 | -0.0653 | 0.58111
-2 | 0.0719 | 0.01875 | -0.0651 | 3.8347
-1.5 | 0.2157 | 0.01433 | -0.0754 | 15.0523
-1 | 0.2523 | 0.01465 | -0.0723 | 17.2218
-0.5 | 0.2896 | 0.01503 | -0.0689 | 19.2681
0 | 0.329 | 0.01547 | -0.0658 | 21.267
0.5 | 0.3715 | 0.01595 | -0.063 | 23.2915
1 | 0.4166 | 0.01646 | -0.0607 | 25.3098
1.5 | 0.465 | 0.01684 | -0.0584 | 27.6128
2 | 0.5134 | 0.01744 | -0.0568 | 29.4381
2.5 | 0.5643 | 0.01783 | -0.055 | 31.6489
3 | 0.6155 | 0.01833 | -0.0535 | 33.5788
3.5 | 0.6673 | 0.01881 | -0.052 | 35.4758
4 | 0.7199 | 0.01926 | -0.0504 | 37.378
4.5 | 0.7732 | 0.01962 | -0.0487 | 39.4088
5 | 0.8264 | 0.01972 | -0.0465 | 41.9067
5.5 | 0.8801 | 0.01853 | -0.0424 | 47.496
6 | 0.9285 | 0.01745 | -0.038 | 53.2092
6.5 | 0.96 | 0.01819 | -0.0326 | 52.7763
7 | 0.9598 | 0.02406 | -0.0264 | 39.8919
7.5 | 0.9858 | 0.02777 | -0.0222 | 35.4987
8 | 1.0315 | 0.03215 | -0.0198 | 32.084
8.5 | 1.0825 | 0.03848 | -0.0179 | 28.1315
9 | 1.1135 | 0.0445 | -0.0154 | 25.0225
9.5 | 1.1263 | 0.05219 | -0.0119 | 21.5808
10 | 1.1031 | 0.05945 | -0.0069 | 18.5551
10.5 | 1.0639 | 0.06747 | -0.0047 | 15.7685
11 | 1.0216 | 0.07769 | -0.0075 | 13.1497
11.5 | 0.9771 | 0.09069 | -0.0147 | 10.7741
12 | 0.9399 | 0.10611 | -0.0242 | 8.8578
12.5 | 0.8767 | 0.14075 | -0.0473 | 6.2288
13 | 0.8623 | 0.15933 | -0.0583 | 5.412
13.5 | 0.8786 | 0.16804 | -0.0603 | 5.2285
14 | 0.8699 | 0.17739 | -0.0678 | 4.9039
14.5 | 0.8995 | 0.18765 | -0.0675 | 4.7935

## 15. Re 100k Mach 0.50 (1)
BIGFOIL.COM POLAR EXPORT
NACA63-409 a=0.2
NACA63-409 a=0.2 |  |  |  | Cl Max: | 1.14 | at alpha= | 20 | deg
JavaFoil+Calcfoil stall+Eppler ext transition |  |  |  | L/D Max: | 50.392 | at alpha= | 4.5 | deg
Re: | 100000 |  |  | Cd Min: | 0.01143 | at alpha= | 0 | deg
Mach: | 0.5 |  |  | Cl=0 at alpha= | -2.0769 | deg
|  |  |  | @ Cl=0.1, Cd= | 0.033113
|  |  |  | @ Cl=0.4, Cd= | 0.011814
|  |  |  | @ Cl=0.6, Cd= | 0.013035
alpha (deg) | Cl | Cd | Cm | Cl/Cd
-20 | -0.958 | 0.33419 | -0.015 | -2.866
-19.5 | -0.932 | 0.31777 | -0.015 | -2.933
-19 | -0.906 | 0.32199 | -0.016 | -2.813
-18.5 | -0.88 | 0.3154 | -0.016 | -2.789
-18 | -0.853 | 0.31071 | -0.016 | -2.746
-17.5 | -0.825 | 0.29665 | -0.015 | -2.781
-17 | -0.799 | 0.27717 | -0.015 | -2.881
-16.5 | -0.772 | 0.27758 | -0.015 | -2.781
-16 | -0.746 | 0.28613 | -0.015 | -2.606
-15.5 | -0.719 | 0.28203 | -0.015 | -2.55
-15 | -0.693 | 0.25626 | -0.015 | -2.704
-14.5 | -0.665 | 0.24371 | -0.015 | -2.728
-14 | -0.638 | 0.22607 | -0.015 | -2.823
-13.5 | -0.612 | 0.22109 | -0.015 | -2.766
-13 | -0.585 | 0.21452 | -0.015 | -2.727
-12.5 | -0.558 | 0.21231 | -0.015 | -2.63
-12 | -0.532 | 0.20836 | -0.015 | -2.552
-11.5 | -0.505 | 0.20459 | -0.015 | -2.469
-11 | -0.477 | 0.19804 | -0.014 | -2.41
-10.5 | -0.451 | 0.18083 | -0.014 | -2.492
-10 | -0.424 | 0.17686 | -0.014 | -2.397
-9.5 | -0.397 | 0.16431 | -0.014 | -2.417
-9 | -0.37 | 0.16116 | -0.014 | -2.299
-8.5 | -0.344 | 0.15569 | -0.015 | -2.208
-8 | -0.316 | 0.15246 | -0.013 | -2.075
-7.5 | -0.29 | 0.15617 | -0.013 | -1.855
-7 | -0.263 | 0.15463 | -0.013 | -1.7
-6.5 | -0.236 | 0.15333 | -0.013 | -1.54
-6 | -0.209 | 0.15141 | -0.013 | -1.383
-5.5 | -0.183 | 0.11058 | -0.012 | -1.651
-5 | -0.156 | 0.10254 | -0.012 | -1.52
-4.5 | -0.203 | 0.05778 | -0.012 | -3.519
-4 | -0.183 | 0.04709 | -0.013 | -3.893
-3.5 | -0.143 | 0.04205 | -0.014 | -3.407
-3 | -0.096 | 0.0386 | -0.014 | -2.48
-2.5 | -0.044 | 0.03585 | -0.015 | -1.241
-2 | 0.008 | 0.03418 | -0.015 | 0.245
-1.5 | 0.062 | 0.033 | -0.016 | 1.881
-1 | 0.116 | 0.03316 | -0.018 | 3.509
-0.5 | 0.212 | 0.01294 | -0.039 | 16.394
0 | 0.278 | 0.01143 | -0.039 | 24.343
0.5 | 0.344 | 0.01161 | -0.04 | 29.679
1 | 0.41 | 0.01185 | -0.04 | 34.578
1.5 | 0.474 | 0.0122 | -0.04 | 38.895
2 | 0.539 | 0.01257 | -0.041 | 42.853
2.5 | 0.602 | 0.01305 | -0.041 | 46.139
3 | 0.665 | 0.0136 | -0.041 | 48.89
3.5 | 0.726 | 0.01494 | -0.041 | 48.621
4 | 0.785 | 0.01577 | -0.042 | 49.787
4.5 | 0.842 | 0.01671 | -0.042 | 50.392
5 | 0.898 | 0.02093 | -0.042 | 42.887
5.5 | 0.784 | 0.04294 | -0.02 | 18.259
6 | 0.811 | 0.04744 | -0.017 | 17.099
6.5 | 0.821 | 0.05312 | -0.015 | 15.455
7 | 0.793 | 0.06215 | -0.014 | 12.763
7.5 | 0.503 | 0.1239 | -0.014 | 4.059
8 | 0.529 | 0.13333 | -0.014 | 3.965
8.5 | 0.555 | 0.14308 | -0.017 | 3.878
9 | 0.58 | 0.15659 | -0.017 | 3.706
9.5 | 0.606 | 0.14928 | -0.018 | 4.059
10 | 0.632 | 0.16498 | -0.02 | 3.832
10.5 | 0.658 | 0.17705 | -0.02 | 3.715
11 | 0.683 | 0.18705 | -0.021 | 3.651
11.5 | 0.708 | 0.19421 | -0.021 | 3.647
12 | 0.735 | 0.2186 | -0.023 | 3.361
12.5 | 0.76 | 0.22205 | -0.023 | 3.422
13 | 0.785 | 0.2287 | -0.023 | 3.432
13.5 | 0.812 | 0.24225 | -0.025 | 3.35
14 | 0.837 | 0.2479 | -0.026 | 3.375
14.5 | 0.862 | 0.24651 | -0.026 | 3.496
15 | 0.887 | 0.25725 | -0.027 | 3.447
15.5 | 0.914 | 0.28258 | -0.028 | 3.233
16 | 0.938 | 0.28554 | -0.029 | 3.286
16.5 | 0.963 | 0.29838 | -0.029 | 3.227
17 | 0.988 | 0.30771 | -0.03 | 3.211
17.5 | 1.015 | 0.33205 | -0.031 | 3.056
18 | 1.039 | 0.32732 | -0.031 | 3.175
18.5 | 1.064 | 0.3459 | -0.032 | 3.075
19 | 1.089 | 0.34238 | -0.032 | 3.18
19.5 | 1.116 | 0.34648 | -0.034 | 3.22
20 | 1.14 | 0.3587 | -0.034 | 3.177

## 16. Re 100k Mach 0.50 (2)
BIGFOIL.COM POLAR EXPORT
NACA63-409 a=0.2
NACA63-409 a=0.2 |  |  |  | Cl Max: | 1.1485 | at alpha= | 20 | deg
XFOIL ncrit=9 |  |  |  | L/D Max: | 48.9584 | at alpha= | 5.5 | deg
Re: | 100000 |  |  | Cd Min: | 0.30725 | at alpha= | 20 | deg
Mach: | 0.5 |  |  | Cl=0 at alpha= | -2.5806 | deg
|  |  |  | @ Cl=0.1, Cd= | 0.020775
|  |  |  | @ Cl=0.4, Cd= | 0.017612
|  |  |  | @ Cl=0.6, Cd= | 0.020223
alpha (deg) | Cl | Cd | Cm | Cl/Cd
-20 | -0.854 | 0.28235 | 0.0902 | -3.0246
-19.5 | -0.83 | 0.27388 | 0.0849 | -3.0305
-19 | -0.8065 | 0.26576 | 0.0796 | -3.0347
-18.5 | -0.783 | 0.25778 | 0.0743 | -3.0375
-18 | -0.7597 | 0.25017 | 0.0688 | -3.0367
-17.5 | -0.7395 | 0.24655 | 0.0616 | -2.9994
-17 | -0.7255 | 0.24555 | 0.0544 | -2.9546
-16.5 | -0.6939 | 0.22887 | 0.0514 | -3.0319
-16 | -0.6672 | 0.21773 | 0.0482 | -3.0643
-15.5 | -0.6439 | 0.20952 | 0.0438 | -3.0732
-15 | -0.6213 | 0.20169 | 0.0391 | -3.0805
-14.5 | -0.6002 | 0.19457 | 0.0338 | -3.0848
-14 | -0.5879 | 0.19143 | 0.0268 | -3.0711
-13 | -0.5384 | 0.17048 | 0.0205 | -3.1581
-12.5 | -0.5172 | 0.16249 | 0.0168 | -3.183
-12 | -0.5086 | 0.15823 | 0.0104 | -3.2143
-11.5 | -0.4983 | 0.15161 | 0.0049 | -3.2867
-11 | -0.4647 | 0.13961 | 0.0047 | -3.3286
-10.5 | -0.451 | 0.13274 | 0.0003 | -3.3976
-10 | -0.458 | 0.13006 | -0.0085 | -3.5215
-9.5 | -0.4195 | 0.11719 | -0.0068 | -3.5797
-9 | -0.4149 | 0.11161 | -0.0128 | -3.7174
-8.5 | -0.3955 | 0.10279 | -0.0149 | -3.8477
-8 | -0.3958 | 0.09776 | -0.022 | -4.0487
-7.5 | -0.3727 | 0.08915 | -0.0225 | -4.1806
-7 | -0.3622 | 0.08205 | -0.0259 | -4.4144
-6.5 | -0.3708 | 0.07622 | -0.0317 | -4.8649
-6 | -0.3949 | 0.0729 | -0.0287 | -5.417
-5.5 | -0.4142 | 0.0687 | -0.0255 | -6.0291
-4.5 | -0.3 | 0.05034 | -0.051 | -5.9595
-3.5 | -0.1267 | 0.03143 | -0.0746 | -4.0312
-3 | -0.0588 | 0.02687 | -0.0746 | -2.1883
-2.5 | 0.0113 | 0.02372 | -0.0744 | 0.47639
-2 | 0.0784 | 0.02134 | -0.0729 | 3.6739
-1.5 | 0.1334 | 0.0199 | -0.0701 | 6.7035
-1 | 0.2781 | 0.01615 | -0.0786 | 17.2198
-0.5 | 0.318 | 0.01651 | -0.0745 | 19.2611
0 | 0.3569 | 0.01717 | -0.0707 | 20.7863
0.5 | 0.4037 | 0.01765 | -0.0673 | 22.8725
1 | 0.4503 | 0.01846 | -0.0646 | 24.3933
1.5 | 0.5047 | 0.01899 | -0.0622 | 26.5771
2 | 0.5571 | 0.01985 | -0.0603 | 28.0655
2.5 | 0.6157 | 0.02036 | -0.0582 | 30.2407
3 | 0.67 | 0.02133 | -0.0564 | 31.4112
3.5 | 0.7326 | 0.02172 | -0.0542 | 33.7293
4 | 0.7884 | 0.02271 | -0.0521 | 34.716
4.5 | 0.8478 | 0.02333 | -0.0494 | 36.3395
5 | 0.9108 | 0.02298 | -0.0453 | 39.6345
5.5 | 0.9777 | 0.01997 | -0.0373 | 48.9584
6 | 0.9984 | 0.02104 | -0.0283 | 47.4525
6.5 | 0.9799 | 0.02653 | -0.0206 | 36.9355
7 | 0.9839 | 0.03106 | -0.0143 | 31.6774
7.5 | 1.0226 | 0.03564 | -0.0092 | 28.6925
8 | 1.0556 | 0.04224 | -0.0054 | 24.9905
8.5 | 1.046 | 0.04944 | -0.0031 | 21.157
9 | 1.026 | 0.05788 | -0.0036 | 17.7263
9.5 | 0.9966 | 0.0683 | -0.0074 | 14.5915
10 | 0.9599 | 0.08123 | -0.0151 | 11.8171
10.5 | 0.9213 | 0.09708 | -0.0261 | 9.4901
11 | 0.8939 | 0.11414 | -0.0373 | 7.8316
11.5 | 0.8831 | 0.12904 | -0.0457 | 6.8436
12 | 0.8827 | 0.14197 | -0.0523 | 6.2175
12.5 | 0.8822 | 0.15617 | -0.0607 | 5.649
13 | 0.8835 | 0.17476 | -0.0721 | 5.0555
13.5 | 0.9105 | 0.18645 | -0.0744 | 4.8833
14 | 0.9262 | 0.19547 | -0.0786 | 4.7383
14.5 | 0.9252 | 0.20317 | -0.0872 | 4.5538
15.5 | 0.9609 | 0.22176 | -0.0973 | 4.3331
16 | 0.9938 | 0.23457 | -0.0984 | 4.2367
16.5 | 1.0005 | 0.23991 | -0.1071 | 4.1703
17 | 1.0294 | 0.25254 | -0.1096 | 4.0762
17.5 | 1.0395 | 0.25824 | -0.1183 | 4.0253
18.5 | 1.084 | 0.27813 | -0.1279 | 3.8975
19 | 1.1017 | 0.28572 | -0.135 | 3.8559
19.5 | 1.1272 | 0.29632 | -0.1388 | 3.804
20 | 1.1485 | 0.30725 | -0.1441 | 3.738

## 17. Re 250k Mach 0.00 (1)
BIGFOIL.COM POLAR EXPORT
NACA63-409 a=0.2
NACA63-409 a=0.2 |  |  |  | Cl Max: | 0.978 | at alpha= | 7 | deg
JavaFoil+Calcfoil stall+Eppler ext transition |  |  |  | L/D Max: | 89.383 | at alpha= | 3.5 | deg
Re: | 250000 |  |  | Cd Min: | 0.00696 | at alpha= | 2.5 | deg
Mach: | 0 |  |  | Cl=0 at alpha= | -2.0761 | deg
|  |  |  | @ Cl=0.1, Cd= | 0.0093631
|  |  |  | @ Cl=0.4, Cd= | 0.0070855
|  |  |  | @ Cl=0.6, Cd= | 0.0071332
alpha (deg) | Cl | Cd | Cm | Cl/Cd
-15 | -0.318 | 0.22936 | -0.009 | -1.388
-14.5 | -0.336 | 0.21835 | -0.009 | -1.538
-14 | -0.354 | 0.19608 | -0.009 | -1.804
-13.5 | -0.372 | 0.18015 | -0.009 | -2.062
-13 | -0.389 | 0.16223 | -0.009 | -2.398
-12.5 | -0.406 | 0.14723 | -0.009 | -2.758
-12 | -0.422 | 0.13328 | -0.009 | -3.165
-11.5 | -0.436 | 0.12239 | -0.009 | -3.563
-11 | -0.448 | 0.10856 | -0.009 | -4.129
-10.5 | -0.457 | 0.09963 | -0.009 | -4.591
-10 | -0.459 | 0.09129 | -0.009 | -5.025
-9.5 | -0.456 | 0.08515 | -0.009 | -5.351
-9 | -0.449 | 0.07719 | -0.009 | -5.817
-8.5 | -0.439 | 0.06964 | -0.01 | -6.297
-8 | -0.424 | 0.06569 | -0.01 | -6.452
-7.5 | -0.405 | 0.06025 | -0.01 | -6.724
-7 | -0.382 | 0.05469 | -0.011 | -6.99
-6.5 | -0.356 | 0.05047 | -0.011 | -7.045
-6 | -0.325 | 0.0467 | -0.011 | -6.96
-5.5 | -0.291 | 0.04342 | -0.012 | -6.704
-5 | -0.254 | 0.04067 | -0.012 | -6.248
-4.5 | -0.215 | 0.03826 | -0.012 | -5.608
-4 | -0.173 | 0.03642 | -0.012 | -4.747
-3.5 | -0.129 | 0.03459 | -0.013 | -3.742
-3 | -0.085 | 0.03326 | -0.013 | -2.547
-2.5 | -0.039 | 0.03194 | -0.014 | -1.221
-2 | 0.007 | 0.03076 | -0.015 | 0.238
-1.5 | 0.067 | 0.00942 | -0.033 | 7.13
-1 | 0.125 | 0.00932 | -0.034 | 13.467
-0.5 | 0.184 | 0.00919 | -0.034 | 20.008
0 | 0.242 | 0.00721 | -0.034 | 33.613
0.5 | 0.3 | 0.00725 | -0.035 | 41.432
1 | 0.358 | 0.00731 | -0.035 | 49.02
1.5 | 0.416 | 0.007 | -0.035 | 59.491
2 | 0.474 | 0.00705 | -0.036 | 67.274
2.5 | 0.532 | 0.00696 | -0.036 | 76.37
3 | 0.589 | 0.00711 | -0.036 | 82.921
3.5 | 0.646 | 0.00723 | -0.037 | 89.383
4 | 0.702 | 0.00892 | -0.037 | 78.73
4.5 | 0.757 | 0.00978 | -0.037 | 77.402
5 | 0.81 | 0.01026 | -0.038 | 78.892
5.5 | 0.854 | 0.01466 | -0.038 | 58.291
6 | 0.899 | 0.01541 | -0.038 | 58.361
6.5 | 0.941 | 0.01623 | -0.038 | 57.961
7 | 0.978 | 0.01719 | -0.039 | 56.897
7.5 | 0.832 | 0.04903 | -0.017 | 16.98
8 | 0.852 | 0.05288 | -0.015 | 16.114
8.5 | 0.866 | 0.05714 | -0.014 | 15.151
9 | 0.873 | 0.06134 | -0.013 | 14.228
9.5 | 0.873 | 0.06651 | -0.013 | 13.124
10 | 0.866 | 0.07247 | -0.013 | 11.952
10.5 | 0.853 | 0.07892 | -0.013 | 10.804
11 | 0.833 | 0.08588 | -0.012 | 9.702
11.5 | 0.809 | 0.09135 | -0.012 | 8.853
12 | 0.78 | 0.09818 | -0.012 | 7.944

## 18. Re 250k Mach 0.00 (2)
BIGFOIL.COM POLAR EXPORT
NACA63-409 a=0.2
NACA63-409 a=0.2 |  |  |  | Cl Max: | 1.1673 | at alpha= | 10 | deg
XFOIL ncrit=9 |  |  |  | L/D Max: | 81.1472 | at alpha= | 5.5 | deg
Re: | 250000 |  |  | Cd Min: | 0.17752 | at alpha= | 15 | deg
Mach: | 0 |  |  | Cl=0 at alpha= | -2.3559 | deg
|  |  |  | @ Cl=0.1, Cd= | 0.01046
|  |  |  | @ Cl=0.4, Cd= | 0.0086195
|  |  |  | @ Cl=0.6, Cd= | 0.0093838
alpha (deg) | Cl | Cd | Cm | Cl/Cd
-13 | -0.5368 | 0.15619 | 0.0181 | -3.4368
-12.5 | -0.5216 | 0.14886 | 0.0155 | -3.504
-12 | -0.5083 | 0.14172 | 0.0124 | -3.5866
-11.5 | -0.4958 | 0.13455 | 0.009 | -3.6849
-11 | -0.4844 | 0.12722 | 0.0054 | -3.8076
-10.5 | -0.4756 | 0.12017 | 0.0004 | -3.9577
-10 | -0.4692 | 0.11355 | -0.0056 | -4.1321
-9.5 | -0.4608 | 0.1063 | -0.0108 | -4.3349
-9 | -0.4534 | 0.09856 | -0.0162 | -4.6002
-8.5 | -0.4526 | 0.08795 | -0.0178 | -5.1461
-8 | -0.4439 | 0.08123 | -0.0205 | -5.4647
-7.5 | -0.4389 | 0.07372 | -0.027 | -5.9536
-7 | -0.423 | 0.06507 | -0.0359 | -6.5007
-6.5 | -0.3829 | 0.05724 | -0.0464 | -6.6894
-6 | -0.3393 | 0.04444 | -0.055 | -7.635
-5.5 | -0.2974 | 0.03888 | -0.0565 | -7.6492
-5 | -0.2613 | 0.03285 | -0.0548 | -7.9543
-4.5 | -0.2216 | 0.02908 | -0.053 | -7.6204
-4 | -0.1769 | 0.02545 | -0.0517 | -6.9509
-3.5 | -0.1196 | 0.01796 | -0.048 | -6.6592
-3 | -0.0676 | 0.01567 | -0.0465 | -4.314
-2.5 | -0.0149 | 0.01382 | -0.0452 | -1.0781
-2 | 0.0368 | 0.01241 | -0.0442 | 2.9654
-1.5 | 0.0898 | 0.01146 | -0.0434 | 7.836
-1 | 0.1206 | 0.00844 | -0.0381 | 14.2891
-0.5 | 0.2027 | 0.00832 | -0.0414 | 24.363
0 | 0.2753 | 0.00831 | -0.0453 | 33.1288
0.5 | 0.3218 | 0.0084 | -0.0438 | 38.3095
1 | 0.3712 | 0.00853 | -0.0427 | 43.517
1.5 | 0.4227 | 0.00869 | -0.042 | 48.6421
2 | 0.4755 | 0.00887 | -0.0415 | 53.6077
2.5 | 0.5291 | 0.00909 | -0.0411 | 58.2068
3 | 0.5833 | 0.00931 | -0.0409 | 62.6531
3.5 | 0.6376 | 0.00955 | -0.0407 | 66.7644
4 | 0.6917 | 0.00982 | -0.0404 | 70.4379
4.5 | 0.7452 | 0.01002 | -0.0399 | 74.3713
5 | 0.7971 | 0.01013 | -0.0391 | 78.6871
5.5 | 0.8488 | 0.01046 | -0.0385 | 81.1472
6 | 0.8979 | 0.01114 | -0.0376 | 80.6014
6.5 | 0.9266 | 0.01459 | -0.0353 | 63.5093
7 | 0.9588 | 0.01769 | -0.0328 | 54.2001
7.5 | 0.9939 | 0.02004 | -0.0304 | 49.5958
8 | 1.0291 | 0.02241 | -0.028 | 45.9215
8.5 | 1.0618 | 0.02701 | -0.0253 | 39.3114
9 | 1.1014 | 0.0293 | -0.0234 | 37.5904
9.5 | 1.1386 | 0.03355 | -0.0215 | 33.9374
10 | 1.1673 | 0.03967 | -0.019 | 29.4253
10.5 | 1.1658 | 0.04885 | -0.0139 | 23.8649
11 | 1.1382 | 0.05633 | -0.0084 | 20.2059
11.5 | 1.016 | 0.05922 | -0.0042 | 17.1564
12 | 0.9676 | 0.07177 | -0.0068 | 13.482
12.5 | 0.9168 | 0.08611 | -0.0126 | 10.6468
13 | 0.8658 | 0.10164 | -0.0213 | 8.5183
13.5 | 0.776 | 0.1328 | -0.0379 | 5.8434
14 | 0.8864 | 0.1586 | -0.0576 | 5.5889
14.5 | 0.899 | 0.16539 | -0.0598 | 5.4356
15 | 0.8987 | 0.17752 | -0.0646 | 5.0625

## 19. Re 250k Mach 0.10 (1)
BIGFOIL.COM POLAR EXPORT
NACA63-409 a=0.2
NACA63-409 a=0.2 |  |  |  | Cl Max: | 0.98 | at alpha= | 7 | deg
JavaFoil+Calcfoil stall+Eppler ext transition |  |  |  | L/D Max: | 89.232 | at alpha= | 3.5 | deg
Re: | 250000 |  |  | Cd Min: | 0.00696 | at alpha= | 2.5 | deg
Mach: | 0.1 |  |  | Cl=0 at alpha= | -2.0761 | deg
|  |  |  | @ Cl=0.1, Cd= | 0.0093441
|  |  |  | @ Cl=0.4, Cd= | 0.0071048
|  |  |  | @ Cl=0.6, Cd= | 0.0071339
alpha (deg) | Cl | Cd | Cm | Cl/Cd
-15 | -0.277 | 0.25739 | -0.009 | -1.075
-14.5 | -0.296 | 0.22649 | -0.01 | -1.307
-14 | -0.316 | 0.20993 | -0.009 | -1.505
-13.5 | -0.336 | 0.19144 | -0.009 | -1.756
-13 | -0.356 | 0.17846 | -0.01 | -1.997
-12.5 | -0.376 | 0.1557 | -0.009 | -2.417
-12 | -0.395 | 0.14159 | -0.009 | -2.792
-11.5 | -0.413 | 0.12878 | -0.009 | -3.206
-11 | -0.428 | 0.11539 | -0.009 | -3.712
-10.5 | -0.441 | 0.10325 | -0.009 | -4.27
-10 | -0.445 | 0.09427 | -0.009 | -4.721
-9.5 | -0.445 | 0.08765 | -0.009 | -5.073
-9 | -0.44 | 0.07925 | -0.009 | -5.558
-8.5 | -0.432 | 0.07097 | -0.01 | -6.089
-8 | -0.419 | 0.06584 | -0.01 | -6.369
-7.5 | -0.402 | 0.05999 | -0.01 | -6.705
-7 | -0.381 | 0.0548 | -0.01 | -6.945
-6.5 | -0.355 | 0.05061 | -0.011 | -7.01
-6 | -0.325 | 0.04737 | -0.011 | -6.859
-5.5 | -0.291 | 0.04387 | -0.012 | -6.643
-5 | -0.255 | 0.04077 | -0.012 | -6.247
-4.5 | -0.215 | 0.03849 | -0.012 | -5.592
-4 | -0.174 | 0.03636 | -0.013 | -4.773
-3.5 | -0.13 | 0.03469 | -0.013 | -3.748
-3 | -0.085 | 0.03335 | -0.013 | -2.552
-2.5 | -0.039 | 0.03194 | -0.014 | -1.227
-2 | 0.007 | 0.03071 | -0.015 | 0.24
-1.5 | 0.067 | 0.0094 | -0.033 | 7.176
-1 | 0.126 | 0.0093 | -0.034 | 13.559
-0.5 | 0.185 | 0.00917 | -0.034 | 20.154
0 | 0.243 | 0.00725 | -0.034 | 33.595
0.5 | 0.302 | 0.00724 | -0.035 | 41.704
1 | 0.36 | 0.00736 | -0.035 | 48.942
1.5 | 0.418 | 0.00699 | -0.035 | 59.847
2 | 0.477 | 0.00708 | -0.036 | 67.266
2.5 | 0.535 | 0.00696 | -0.036 | 76.829
3 | 0.592 | 0.00711 | -0.037 | 83.324
3.5 | 0.649 | 0.00728 | -0.037 | 89.232
4 | 0.705 | 0.00912 | -0.037 | 77.324
4.5 | 0.76 | 0.00982 | -0.038 | 77.396
5 | 0.813 | 0.01025 | -0.038 | 79.32
5.5 | 0.858 | 0.01474 | -0.038 | 58.201
6 | 0.903 | 0.01551 | -0.038 | 58.201
6.5 | 0.944 | 0.01638 | -0.039 | 57.612
7 | 0.98 | 0.01732 | -0.039 | 56.611
7.5 | 0.834 | 0.04931 | -0.017 | 16.917
8 | 0.853 | 0.05321 | -0.015 | 16.035
8.5 | 0.865 | 0.05752 | -0.014 | 15.045
9 | 0.87 | 0.06172 | -0.013 | 14.102
9.5 | 0.868 | 0.06715 | -0.013 | 12.927
10 | 0.858 | 0.0722 | -0.013 | 11.885
10.5 | 0.841 | 0.08034 | -0.013 | 10.468
11 | 0.817 | 0.08842 | -0.012 | 9.244
11.5 | 0.788 | 0.0977 | -0.011 | 8.068
12 | 0.755 | 0.10217 | -0.012 | 7.389

## 20. Re 250k Mach 0.10 (2)
BIGFOIL.COM POLAR EXPORT
NACA63-409 a=0.2
NACA63-409 a=0.2 |  |  |  | Cl Max: | 1.1655 | at alpha= | 10 | deg
XFOIL ncrit=9 |  |  |  | L/D Max: | 81.0731 | at alpha= | 5.5 | deg
Re: | 250000 |  |  | Cd Min: | 0.09091 | at alpha= | 12.5 | deg
Mach: | 0.1 |  |  | Cl=0 at alpha= | -99 | deg
|  |  |  | @ Cl=0.1, Cd= | 0.00833
|  |  |  | @ Cl=0.4, Cd= | 0.0086423
|  |  |  | @ Cl=0.6, Cd= | 0.0093986
alpha (deg) | Cl | Cd | Cm | Cl/Cd
0 | 0.2772 | 0.00833 | -0.0455 | 33.2773
0.5 | 0.3239 | 0.00842 | -0.0441 | 38.4679
1 | 0.3734 | 0.00856 | -0.043 | 43.6215
1.5 | 0.4251 | 0.00872 | -0.0422 | 48.75
2 | 0.4782 | 0.00891 | -0.0416 | 53.67
2.5 | 0.5322 | 0.00911 | -0.0413 | 58.4193
3 | 0.5867 | 0.00934 | -0.0411 | 62.8158
3.5 | 0.6412 | 0.00958 | -0.0408 | 66.9311
4 | 0.6958 | 0.00986 | -0.0405 | 70.568
4.5 | 0.7496 | 0.01006 | -0.04 | 74.5129
5 | 0.8018 | 0.01017 | -0.0392 | 78.8397
5.5 | 0.8537 | 0.01053 | -0.0385 | 81.0731
6 | 0.9027 | 0.01125 | -0.0375 | 80.24
6.5 | 0.9288 | 0.01508 | -0.035 | 61.5915
7 | 0.963 | 0.01789 | -0.0325 | 53.829
7.5 | 0.9957 | 0.02052 | -0.0298 | 48.5234
8 | 1.0321 | 0.02276 | -0.0274 | 45.3471
8.5 | 1.0655 | 0.02732 | -0.0247 | 39.0007
9 | 1.1048 | 0.02997 | -0.0226 | 36.8635
9.5 | 1.1407 | 0.03451 | -0.0205 | 33.0542
10 | 1.1655 | 0.04092 | -0.0177 | 28.4824
10.5 | 1.1542 | 0.05029 | -0.0119 | 22.9509
11 | 1.1231 | 0.05785 | -0.0072 | 19.414
11.5 | 1.0927 | 0.06538 | -0.0066 | 16.7131
12 | 1.0457 | 0.07749 | -0.0102 | 13.4946
12.5 | 1.0031 | 0.09091 | -0.0175 | 11.034

## 21. Re 250k Mach 0.25 (1)
BIGFOIL.COM POLAR EXPORT
NACA63-409 a=0.2
NACA63-409 a=0.2 |  |  |  | Cl Max: | 0.959 | at alpha= | 6.5 | deg
JavaFoil+Calcfoil stall+Eppler ext transition |  |  |  | L/D Max: | 84.339 | at alpha= | 3 | deg
Re: | 250000 |  |  | Cd Min: | 0.00699 | at alpha= | 1 | deg
Mach: | 0.25 |  |  | Cl=0 at alpha= | -2.0833 | deg
|  |  |  | @ Cl=0.1, Cd= | 0.0094039
|  |  |  | @ Cl=0.4, Cd= | 0.00704
|  |  |  | @ Cl=0.6, Cd= | 0.007191
alpha (deg) | Cl | Cd | Cm | Cl/Cd
-13 | -0.062 | 0.1687 | -0.011 | -0.365
-12.5 | -0.059 | 0.15077 | -0.011 | -0.39
-12 | -0.116 | 0.15972 | -0.011 | -0.726
-11.5 | -0.189 | 0.14081 | -0.011 | -1.339
-11 | -0.243 | 0.12434 | -0.01 | -1.954
-10.5 | -0.29 | 0.15833 | -0.01 | -1.831
-10 | -0.322 | 0.1262 | -0.01 | -2.553
-9.5 | -0.347 | 0.11378 | -0.01 | -3.048
-9 | -0.365 | 0.09951 | -0.01 | -3.667
-8.5 | -0.376 | 0.08204 | -0.01 | -4.581
-8 | -0.379 | 0.07526 | -0.01 | -5.04
-7.5 | -0.375 | 0.06537 | -0.01 | -5.743
-7 | -0.364 | 0.0584 | -0.011 | -6.236
-6.5 | -0.346 | 0.0534 | -0.011 | -6.482
-6 | -0.322 | 0.04875 | -0.011 | -6.6
-5.5 | -0.292 | 0.04488 | -0.012 | -6.503
-5 | -0.257 | 0.04174 | -0.012 | -6.162
-4.5 | -0.219 | 0.03918 | -0.012 | -5.581
-4 | -0.177 | 0.03687 | -0.013 | -4.801
-3.5 | -0.133 | 0.03501 | -0.013 | -3.799
-3 | -0.087 | 0.03343 | -0.013 | -2.609
-2.5 | -0.04 | 0.03213 | -0.014 | -1.252
-2 | 0.008 | 0.03096 | -0.015 | 0.244
-1.5 | 0.069 | 0.00947 | -0.034 | 7.316
-1 | 0.13 | 0.00934 | -0.035 | 13.861
-0.5 | 0.19 | 0.00928 | -0.035 | 20.473
0 | 0.25 | 0.00729 | -0.035 | 34.322
0.5 | 0.31 | 0.00731 | -0.036 | 42.414
1 | 0.37 | 0.00699 | -0.036 | 52.917
1.5 | 0.43 | 0.00709 | -0.036 | 60.657
2 | 0.489 | 0.00713 | -0.037 | 68.624
2.5 | 0.549 | 0.00707 | -0.037 | 77.695
3 | 0.608 | 0.00721 | -0.038 | 84.339
3.5 | 0.667 | 0.00879 | -0.038 | 75.907
4 | 0.724 | 0.00932 | -0.038 | 77.653
4.5 | 0.78 | 0.01006 | -0.039 | 77.495
5 | 0.834 | 0.01066 | -0.039 | 78.238
5.5 | 0.876 | 0.01526 | -0.039 | 57.434
6 | 0.92 | 0.01615 | -0.039 | 56.977
6.5 | 0.959 | 0.01713 | -0.039 | 56.01
7 | 0.819 | 0.04655 | -0.018 | 17.604
7.5 | 0.843 | 0.05041 | -0.016 | 16.728
8 | 0.855 | 0.05445 | -0.014 | 15.705
8.5 | 0.856 | 0.05928 | -0.013 | 14.447
9 | 0.846 | 0.06548 | -0.013 | 12.92
9.5 | 0.823 | 0.07157 | -0.013 | 11.499
10 | 0.787 | 0.08017 | -0.013 | 9.817
10.5 | 0.738 | 0.08811 | -0.012 | 8.381
11 | 0.679 | 0.102 | -0.011 | 6.653
11.5 | 0.609 | 0.11265 | -0.012 | 5.406

## 22. Re 250k Mach 0.25 (2)
BIGFOIL.COM POLAR EXPORT
NACA63-409 a=0.2
NACA63-409 a=0.2 |  |  |  | Cl Max: | 1.1367 | at alpha= | 9.5 | deg
XFOIL ncrit=9 |  |  |  | L/D Max: | 81.0396 | at alpha= | 5.5 | deg
Re: | 250000 |  |  | Cd Min: | 0.25922 | at alpha= | -20 | deg
Mach: | 0.25 |  |  | Cl=0 at alpha= | -2.3503 | deg
|  |  |  | @ Cl=0.1, Cd= | 0.011194
|  |  |  | @ Cl=0.4, Cd= | 0.0087461
|  |  |  | @ Cl=0.6, Cd= | 0.0095073
alpha (deg) | Cl | Cd | Cm | Cl/Cd
-20 | -0.7836 | 0.25922 | 0.0783 | -3.0229
-19.5 | -0.765 | 0.25374 | 0.0727 | -3.0149
-19 | -0.7478 | 0.2484 | 0.0674 | -3.0105
-18 | -0.7125 | 0.23483 | 0.058 | -3.0341
-17.5 | -0.6896 | 0.22403 | 0.056 | -3.0782
-17 | -0.6709 | 0.21705 | 0.0521 | -3.091
-16.5 | -0.6522 | 0.21012 | 0.048 | -3.1039
-16 | -0.6337 | 0.20306 | 0.044 | -3.1208
-15.5 | -0.6155 | 0.19595 | 0.0399 | -3.1411
-15 | -0.5974 | 0.18886 | 0.0357 | -3.1632
-14.5 | -0.5831 | 0.18325 | 0.03 | -3.182
-14 | -0.573 | 0.17771 | 0.0245 | -3.2244
-13.5 | -0.5523 | 0.1665 | 0.0225 | -3.3171
-13 | -0.5344 | 0.15881 | 0.0201 | -3.365
-12.5 | -0.519 | 0.15148 | 0.0168 | -3.4262
-12 | -0.5049 | 0.1442 | 0.0133 | -3.5014
-11.5 | -0.4911 | 0.13692 | 0.0096 | -3.5868
-11 | -0.4792 | 0.12977 | 0.0054 | -3.6927
-10.5 | -0.4732 | 0.12363 | -0.0012 | -3.8275
-10 | -0.463 | 0.11649 | -0.0061 | -3.9746
-9.5 | -0.4526 | 0.10895 | -0.0108 | -4.1542
-9 | -0.4449 | 0.09847 | -0.012 | -4.5181
-8.5 | -0.4301 | 0.09172 | -0.0133 | -4.6893
-8 | -0.4215 | 0.08475 | -0.0174 | -4.9735
-7.5 | -0.4174 | 0.07746 | -0.0234 | -5.3886
-7 | -0.4064 | 0.06865 | -0.0394 | -5.9199
-6.5 | -0.3731 | 0.06026 | -0.0486 | -6.1915
-6 | -0.3366 | 0.04838 | -0.0558 | -6.9574
-5.5 | -0.3022 | 0.0422 | -0.057 | -7.1611
-5 | -0.2689 | 0.03558 | -0.0559 | -7.5576
-4.5 | -0.2295 | 0.03126 | -0.0543 | -7.3417
-4 | -0.1839 | 0.02713 | -0.0532 | -6.7785
-3.5 | -0.1258 | 0.0193 | -0.05 | -6.5181
-3 | -0.0713 | 0.01661 | -0.0485 | -4.2926
-2.5 | -0.0162 | 0.0144 | -0.0469 | -1.125
-2 | 0.0379 | 0.0129 | -0.0457 | 2.938
-1.5 | 0.0928 | 0.01179 | -0.0449 | 7.8711
-1 | 0.13 | 0.00871 | -0.0411 | 14.9254
-0.5 | 0.1887 | 0.0085 | -0.0386 | 22.2
0 | 0.2881 | 0.00846 | -0.0471 | 34.0544
0.5 | 0.3352 | 0.00855 | -0.0454 | 39.2047
1 | 0.3856 | 0.0087 | -0.0441 | 44.3218
1.5 | 0.4387 | 0.00887 | -0.0433 | 49.4589
2 | 0.4934 | 0.00906 | -0.0428 | 54.4592
2.5 | 0.549 | 0.00928 | -0.0423 | 59.1595
3 | 0.6051 | 0.00953 | -0.042 | 63.4942
3.5 | 0.6616 | 0.0098 | -0.0417 | 67.5102
4 | 0.7181 | 0.01009 | -0.0413 | 71.1695
4.5 | 0.7737 | 0.01029 | -0.0406 | 75.1895
5 | 0.8274 | 0.01043 | -0.0394 | 79.3289
5.5 | 0.8809 | 0.01087 | -0.0385 | 81.0396
6 | 0.9266 | 0.01217 | -0.0368 | 76.138
6.5 | 0.9478 | 0.01663 | -0.0334 | 56.9934
7 | 0.984 | 0.01904 | -0.0306 | 51.6807
7.5 | 1.0114 | 0.02224 | -0.0267 | 45.4766
8 | 1.0463 | 0.02488 | -0.0237 | 42.0539
8.5 | 1.0827 | 0.02961 | -0.0208 | 36.5653
9 | 1.1171 | 0.0339 | -0.018 | 32.9528
9.5 | 1.1367 | 0.03973 | -0.0144 | 28.6106
10 | 1.1288 | 0.04623 | -0.0092 | 24.417
10.5 | 1.1027 | 0.05413 | -0.0059 | 20.3713
11 | 1.0684 | 0.06348 | -0.0064 | 16.8305
11.5 | 1.0304 | 0.07476 | -0.0106 | 13.7828
12 | 0.9905 | 0.08844 | -0.0185 | 11.1997
12.5 | 0.9514 | 0.10505 | -0.0296 | 9.0566
13 | 0.9172 | 0.12486 | -0.0422 | 7.3458
13.5 | 0.8929 | 0.15159 | -0.0521 | 5.8902
14 | 0.8841 | 0.1669 | -0.0638 | 5.2972
14.5 | 0.8927 | 0.17642 | -0.0686 | 5.0601

## 23. Re 250k Mach 0.50 (1)
BIGFOIL.COM POLAR EXPORT
NACA63-409 a=0.2
NACA63-409 a=0.2 |  |  |  | Cl Max: | 1.14 | at alpha= | 20 | deg
JavaFoil+Calcfoil stall+Eppler ext transition |  |  |  | L/D Max: | 77.826 | at alpha= | 4 | deg
Re: | 250000 |  |  | Cd Min: | 0.00718 | at alpha= | 0 | deg
Mach: | 0.5 |  |  | Cl=0 at alpha= | -2.0769 | deg
|  |  |  | @ Cl=0.1, Cd= | 0.020955
|  |  |  | @ Cl=0.4, Cd= | 0.0072464
|  |  |  | @ Cl=0.6, Cd= | 0.0090218
alpha (deg) | Cl | Cd | Cm | Cl/Cd
-20 | -0.958 | 0.26075 | -0.015 | -3.674
-19.5 | -0.932 | 0.24802 | -0.016 | -3.758
-19 | -0.906 | 0.24842 | -0.016 | -3.646
-18.5 | -0.88 | 0.24238 | -0.016 | -3.629
-18 | -0.853 | 0.23769 | -0.016 | -3.59
-17.5 | -0.825 | 0.22814 | -0.015 | -3.617
-17 | -0.799 | 0.21188 | -0.015 | -3.769
-16.5 | -0.772 | 0.21974 | -0.015 | -3.514
-16 | -0.746 | 0.21402 | -0.015 | -3.484
-15.5 | -0.719 | 0.2099 | -0.015 | -3.427
-15 | -0.693 | 0.19361 | -0.015 | -3.579
-14.5 | -0.665 | 0.18553 | -0.015 | -3.585
-14 | -0.638 | 0.17543 | -0.015 | -3.638
-13.5 | -0.612 | 0.171 | -0.015 | -3.577
-13 | -0.585 | 0.1653 | -0.015 | -3.54
-12.5 | -0.558 | 0.15668 | -0.015 | -3.564
-12 | -0.532 | 0.15306 | -0.015 | -3.474
-11.5 | -0.505 | 0.14951 | -0.015 | -3.378
-11 | -0.477 | 0.14763 | -0.014 | -3.233
-10.5 | -0.451 | 0.13735 | -0.014 | -3.281
-10 | -0.424 | 0.1339 | -0.014 | -3.166
-9.5 | -0.397 | 0.12383 | -0.014 | -3.208
-9 | -0.371 | 0.12097 | -0.015 | -3.063
-8.5 | -0.344 | 0.11633 | -0.015 | -2.955
-8 | -0.316 | 0.11178 | -0.013 | -2.831
-7.5 | -0.29 | 0.11492 | -0.013 | -2.521
-7 | -0.263 | 0.11327 | -0.013 | -2.321
-6.5 | -0.236 | 0.10758 | -0.013 | -2.195
-6 | -0.209 | 0.10569 | -0.014 | -1.982
-5.5 | -0.183 | 0.0755 | -0.013 | -2.418
-5 | -0.156 | 0.07697 | -0.013 | -2.025
-4.5 | -0.203 | 0.04849 | -0.012 | -4.193
-4 | -0.183 | 0.04108 | -0.014 | -4.462
-3.5 | -0.143 | 0.03744 | -0.014 | -3.827
-3 | -0.096 | 0.03506 | -0.014 | -2.73
-2.5 | -0.044 | 0.03307 | -0.015 | -1.346
-2 | 0.008 | 0.03173 | -0.016 | 0.264
-1.5 | 0.062 | 0.03062 | -0.017 | 2.03
-1 | 0.145 | 0.00951 | -0.039 | 15.205
-0.5 | 0.212 | 0.00906 | -0.039 | 23.406
0 | 0.279 | 0.00718 | -0.04 | 38.932
0.5 | 0.346 | 0.00719 | -0.04 | 48.13
1 | 0.413 | 0.00726 | -0.04 | 56.887
1.5 | 0.48 | 0.00737 | -0.041 | 65.129
2 | 0.546 | 0.00894 | -0.041 | 61.076
2.5 | 0.612 | 0.00904 | -0.042 | 67.687
3 | 0.678 | 0.00938 | -0.042 | 72.288
3.5 | 0.742 | 0.00979 | -0.042 | 75.745
4 | 0.803 | 0.01032 | -0.043 | 77.826
4.5 | 0.861 | 0.01142 | -0.043 | 75.403
5 | 0.905 | 0.01677 | -0.043 | 53.956
5.5 | 0.948 | 0.01812 | -0.043 | 52.282
6 | 0.978 | 0.01957 | -0.043 | 49.957
6.5 | 0.822 | 0.04771 | -0.017 | 17.221
7 | 0.793 | 0.05341 | -0.014 | 14.851
7.5 | 0.503 | 0.09736 | -0.015 | 5.166
8 | 0.529 | 0.10009 | -0.015 | 5.282
8.5 | 0.555 | 0.1077 | -0.018 | 5.152
9 | 0.58 | 0.11851 | -0.017 | 4.897
9.5 | 0.606 | 0.11686 | -0.018 | 5.185
10 | 0.632 | 0.12608 | -0.02 | 5.015
10.5 | 0.658 | 0.12958 | -0.02 | 5.076
11 | 0.683 | 0.13884 | -0.021 | 4.92
11.5 | 0.708 | 0.14678 | -0.021 | 4.827
12 | 0.735 | 0.16516 | -0.023 | 4.449
12.5 | 0.76 | 0.1686 | -0.023 | 4.508
13 | 0.785 | 0.17036 | -0.023 | 4.608
13.5 | 0.812 | 0.1751 | -0.026 | 4.636
14 | 0.837 | 0.19246 | -0.026 | 4.348
14.5 | 0.862 | 0.18608 | -0.026 | 4.631
15 | 0.887 | 0.19779 | -0.027 | 4.484
15.5 | 0.914 | 0.21173 | -0.028 | 4.315
16 | 0.938 | 0.22157 | -0.029 | 4.235
16.5 | 0.963 | 0.2306 | -0.029 | 4.176
17 | 0.989 | 0.2345 | -0.03 | 4.216
17.5 | 1.015 | 0.24716 | -0.031 | 4.106
18 | 1.039 | 0.2518 | -0.031 | 4.127
18.5 | 1.064 | 0.25448 | -0.032 | 4.18
19 | 1.089 | 0.26293 | -0.033 | 4.143
19.5 | 1.116 | 0.26286 | -0.034 | 4.244
20 | 1.14 | 0.27369 | -0.034 | 4.165

## 24. Re 250k Mach 0.50 (2)
BIGFOIL.COM POLAR EXPORT
NACA63-409 a=0.2
NACA63-409 a=0.2 |  |  |  | Cl Max: | 1.1477 | at alpha= | 20 | deg
XFOIL ncrit=9 |  |  |  | L/D Max: | 79.898 | at alpha= | 5 | deg
Re: | 250000 |  |  | Cd Min: | 0.30349 | at alpha= | 20 | deg
Mach: | 0.5 |  |  | Cl=0 at alpha= | -2.3396 | deg
|  |  |  | @ Cl=0.1, Cd= | 0.013117
|  |  |  | @ Cl=0.4, Cd= | 0.0092356
|  |  |  | @ Cl=0.6, Cd= | 0.010031
alpha (deg) | Cl | Cd | Cm | Cl/Cd
-19.5 | -0.8368 | 0.27593 | 0.0869 | -3.0327
-19 | -0.8129 | 0.26594 | 0.0826 | -3.0567
-18.5 | -0.7896 | 0.25762 | 0.0776 | -3.065
-18 | -0.7664 | 0.24949 | 0.0726 | -3.0719
-17.5 | -0.7427 | 0.24128 | 0.0674 | -3.0782
-17 | -0.7193 | 0.23313 | 0.0623 | -3.0854
-16.5 | -0.6956 | 0.22498 | 0.0571 | -3.0918
-16 | -0.6721 | 0.21736 | 0.0516 | -3.0921
-15.5 | -0.6517 | 0.21122 | 0.0453 | -3.0854
-15 | -0.6331 | 0.20481 | 0.0393 | -3.0912
-14 | -0.584 | 0.18406 | 0.0328 | -3.1729
-13.5 | -0.5627 | 0.17613 | 0.0287 | -3.1948
-13 | -0.5422 | 0.16825 | 0.0244 | -3.2226
-12.5 | -0.5221 | 0.16044 | 0.0196 | -3.2542
-12 | -0.5082 | 0.15464 | 0.0133 | -3.2863
-11.5 | -0.4959 | 0.14823 | 0.0075 | -3.3455
-11 | -0.4804 | 0.14053 | 0.0025 | -3.4185
-10.5 | -0.4562 | 0.12876 | 0.0017 | -3.543
-10 | -0.4373 | 0.12079 | -0.0009 | -3.6203
-9.5 | -0.4211 | 0.11331 | -0.0044 | -3.7164
-9 | -0.4067 | 0.10598 | -0.0087 | -3.8375
-8.5 | -0.4009 | 0.10044 | -0.0182 | -3.9914
-8 | -0.3894 | 0.09313 | -0.0247 | -4.1813
-7.5 | -0.3729 | 0.08319 | -0.0244 | -4.4825
-7 | -0.3573 | 0.07608 | -0.0281 | -4.6964
-6.5 | -0.3362 | 0.06794 | -0.0387 | -4.9485
-6 | -0.3136 | 0.05962 | -0.0568 | -5.26
-5.5 | -0.3041 | 0.05126 | -0.0577 | -5.9325
-5 | -0.2809 | 0.04491 | -0.057 | -6.2547
-4.5 | -0.2468 | 0.03839 | -0.0587 | -6.4288
-4 | -0.2024 | 0.0328 | -0.0588 | -6.1707
-3.5 | -0.1449 | 0.0252 | -0.0572 | -5.75
-3 | -0.0852 | 0.02037 | -0.0555 | -4.1826
-2.5 | -0.0206 | 0.01684 | -0.0539 | -1.2233
-2 | 0.0436 | 0.01462 | -0.0523 | 2.9822
-1.5 | 0.1055 | 0.01297 | -0.0509 | 8.1342
-1 | 0.1683 | 0.01192 | -0.0499 | 14.1191
-0.5 | 0.2025 | 0.0092 | -0.0428 | 22.0109
0 | 0.3374 | 0.00912 | -0.054 | 36.9956
0.5 | 0.388 | 0.0092 | -0.0519 | 42.1739
1 | 0.4419 | 0.00936 | -0.05 | 47.2115
1.5 | 0.4996 | 0.00958 | -0.0485 | 52.1503
2 | 0.5607 | 0.00985 | -0.0476 | 56.9239
2.5 | 0.6236 | 0.01014 | -0.0468 | 61.499
3 | 0.6876 | 0.01047 | -0.046 | 65.6734
3.5 | 0.7522 | 0.01084 | -0.0453 | 69.3911
4 | 0.8171 | 0.0112 | -0.0442 | 72.9554
4.5 | 0.8801 | 0.01135 | -0.0421 | 77.5419
5 | 0.9404 | 0.01177 | -0.0396 | 79.898
5.5 | 0.981 | 0.01387 | -0.0356 | 70.7282
6 | 0.994 | 0.0182 | -0.0297 | 54.6154
6.5 | 1.0085 | 0.02149 | -0.0234 | 46.9288
7 | 1.0189 | 0.02515 | -0.0173 | 40.5129
7.5 | 1.0356 | 0.02982 | -0.0121 | 34.7284
8 | 1.06 | 0.03465 | -0.0079 | 30.5916
8.5 | 1.0623 | 0.04134 | -0.0051 | 25.6967
9 | 1.0488 | 0.04946 | -0.0049 | 21.205
9.5 | 1.025 | 0.05932 | -0.0077 | 17.2792
10 | 0.9971 | 0.07081 | -0.0134 | 14.0813
10.5 | 0.9664 | 0.08442 | -0.0218 | 11.4475
11 | 0.9366 | 0.10024 | -0.0323 | 9.3436
11.5 | 0.9113 | 0.11812 | -0.0435 | 7.715
12 | 0.9005 | 0.1337 | -0.0521 | 6.7352
12.5 | 0.9002 | 0.14663 | -0.0592 | 6.1393
13 | 0.9071 | 0.15742 | -0.0647 | 5.7623
13.5 | 0.9087 | 0.17317 | -0.0736 | 5.2474
14 | 0.9315 | 0.18505 | -0.0747 | 5.0338
15 | 0.9488 | 0.20751 | -0.0923 | 4.5723
15.5 | 0.9671 | 0.21703 | -0.0976 | 4.4561
16 | 0.9964 | 0.22739 | -0.0976 | 4.3819
16.5 | 1.0088 | 0.23702 | -0.1061 | 4.2562
17 | 1.0233 | 0.24647 | -0.115 | 4.1518
17.5 | 1.0436 | 0.25563 | -0.1203 | 4.0825
18 | 1.0659 | 0.26455 | -0.1248 | 4.0291
18.5 | 1.0936 | 0.27779 | -0.1267 | 3.9368
19 | 1.1116 | 0.28684 | -0.1335 | 3.8753
19.5 | 1.1276 | 0.29438 | -0.1421 | 3.8304
20 | 1.1477 | 0.30349 | -0.1494 | 3.7817

## 25. Re 500k Mach 0.00 (1)
BIGFOIL.COM POLAR EXPORT
NACA63-409 a=0.2
NACA63-409 a=0.2 |  |  |  | Cl Max: | 1.039 | at alpha= | 8 | deg
JavaFoil+Calcfoil stall+Eppler ext transition |  |  |  | L/D Max: | 128.177 | at alpha= | 5 | deg
Re: | 500000 |  |  | Cd Min: | 0.00569 | at alpha= | 3 | deg
Mach: | 0 |  |  | Cl=0 at alpha= | -2.0938 | deg
|  |  |  | @ Cl=0.1, Cd= | 0.008006
|  |  |  | @ Cl=0.4, Cd= | 0.005809
|  |  |  | @ Cl=0.6, Cd= | 0.0056935
alpha (deg) | Cl | Cd | Cm | Cl/Cd
-15 | -0.319 | 0.15407 | -0.01 | -2.069
-14.5 | -0.336 | 0.1469 | -0.01 | -2.288
-14 | -0.354 | 0.13717 | -0.01 | -2.58
-13.5 | -0.372 | 0.12665 | -0.01 | -2.935
-13 | -0.389 | 0.12101 | -0.01 | -3.217
-12.5 | -0.406 | 0.1143 | -0.01 | -3.554
-12 | -0.422 | 0.10663 | -0.01 | -3.958
-11.5 | -0.436 | 0.10647 | -0.01 | -4.097
-11 | -0.448 | 0.08936 | -0.01 | -5.018
-10.5 | -0.458 | 0.08877 | -0.01 | -5.154
-10 | -0.459 | 0.081 | -0.01 | -5.664
-9.5 | -0.456 | 0.07598 | -0.01 | -5.998
-9 | -0.449 | 0.07015 | -0.01 | -6.401
-8.5 | -0.439 | 0.06381 | -0.01 | -6.873
-8 | -0.424 | 0.05974 | -0.01 | -7.097
-7.5 | -0.405 | 0.05512 | -0.01 | -7.352
-7 | -0.382 | 0.05061 | -0.011 | -7.558
-6.5 | -0.356 | 0.04698 | -0.012 | -7.572
-6 | -0.325 | 0.04364 | -0.012 | -7.45
-5.5 | -0.291 | 0.04132 | -0.012 | -7.049
-5 | -0.254 | 0.03862 | -0.012 | -6.584
-4.5 | -0.215 | 0.03631 | -0.013 | -5.912
-4 | -0.173 | 0.03458 | -0.013 | -5
-3.5 | -0.13 | 0.03306 | -0.013 | -3.918
-3 | -0.085 | 0.03178 | -0.013 | -2.667
-2.5 | -0.039 | 0.03026 | -0.015 | -1.292
-2 | 0.009 | 0.00818 | -0.033 | 1.113
-1.5 | 0.067 | 0.00808 | -0.033 | 8.312
-1 | 0.125 | 0.00795 | -0.034 | 15.788
-0.5 | 0.184 | 0.00785 | -0.034 | 23.443
0 | 0.242 | 0.0057 | -0.034 | 42.496
0.5 | 0.3 | 0.00573 | -0.035 | 52.463
1 | 0.358 | 0.00578 | -0.035 | 61.997
1.5 | 0.416 | 0.00582 | -0.035 | 71.571
2 | 0.474 | 0.00591 | -0.036 | 80.211
2.5 | 0.532 | 0.00599 | -0.036 | 88.876
3 | 0.59 | 0.00569 | -0.036 | 103.738
3.5 | 0.647 | 0.00571 | -0.037 | 113.334
4 | 0.702 | 0.00588 | -0.037 | 119.432
4.5 | 0.757 | 0.00607 | -0.037 | 124.843
5 | 0.811 | 0.00633 | -0.038 | 128.177
5.5 | 0.858 | 0.01251 | -0.038 | 68.574
6 | 0.904 | 0.01317 | -0.038 | 68.671
6.5 | 0.946 | 0.01392 | -0.039 | 67.957
7 | 0.984 | 0.01478 | -0.039 | 66.574
7.5 | 1.017 | 0.01569 | -0.039 | 64.816
8 | 1.039 | 0.01661 | -0.039 | 62.533
8.5 | 0.868 | 0.05376 | -0.018 | 16.149
9 | 0.874 | 0.05827 | -0.016 | 14.992
9.5 | 0.874 | 0.06294 | -0.015 | 13.881
10 | 0.867 | 0.06716 | -0.015 | 12.902
10.5 | 0.853 | 0.07211 | -0.014 | 11.829
11 | 0.834 | 0.07902 | -0.013 | 10.549
11.5 | 0.809 | 0.0836 | -0.014 | 9.677
12 | 0.78 | 0.09072 | -0.013 | 8.6
12.5 | 0.748 | 0.10074 | -0.013 | 7.424
13 | 0.714 | 0.10509 | -0.014 | 6.79

## 26. Re 500k Mach 0.00 (2)
BIGFOIL.COM POLAR EXPORT
NACA63-409 a=0.2
NACA63-409 a=0.2 |  |  |  | Cl Max: | 1.2165 | at alpha= | 11 | deg
XFOIL ncrit=9 |  |  |  | L/D Max: | 101.052 | at alpha= | 5 | deg
Re: | 500000 |  |  | Cd Min: | 0.19592 | at alpha= | 16 | deg
Mach: | 0 |  |  | Cl=0 at alpha= | -2.2161 | deg
|  |  |  | @ Cl=0.1, Cd= | 0.0083037
|  |  |  | @ Cl=0.4, Cd= | 0.0062119
|  |  |  | @ Cl=0.6, Cd= | 0.0068497
alpha (deg) | Cl | Cd | Cm | Cl/Cd
-6.5 | -0.4029 | 0.04715 | -0.0446 | -8.5451
-6 | -0.3734 | 0.04246 | -0.0446 | -8.7942
-5.5 | -0.3263 | 0.03798 | -0.044 | -8.5914
-5 | -0.2833 | 0.03243 | -0.0432 | -8.7357
-4.5 | -0.2455 | 0.0239 | -0.0435 | -10.272
-4 | -0.1925 | 0.01806 | -0.0417 | -10.6589
-3.5 | -0.1382 | 0.01462 | -0.0408 | -9.4528
-3 | -0.0836 | 0.01287 | -0.0402 | -6.4957
-2.5 | -0.031 | 0.01072 | -0.0396 | -2.8918
-2 | 0.0236 | 0.00989 | -0.0393 | 2.3862
-1.5 | 0.0787 | 0.00918 | -0.0391 | 8.573
-1 | 0.1295 | 0.00709 | -0.0393 | 18.2652
-0.5 | 0.175 | 0.0062 | -0.0367 | 28.2258
0 | 0.2209 | 0.00606 | -0.0335 | 36.4521
0.5 | 0.3168 | 0.00605 | -0.0417 | 52.3636
1 | 0.3648 | 0.00613 | -0.0404 | 59.5106
1.5 | 0.4164 | 0.00625 | -0.0398 | 66.624
2 | 0.4701 | 0.00641 | -0.0395 | 73.3385
2.5 | 0.5246 | 0.00659 | -0.0394 | 79.6055
3 | 0.5797 | 0.00678 | -0.0394 | 85.5015
3.5 | 0.635 | 0.00697 | -0.0395 | 91.1047
4 | 0.6898 | 0.00719 | -0.0394 | 95.9388
4.5 | 0.7437 | 0.00748 | -0.0393 | 99.4251
5 | 0.7973 | 0.00789 | -0.0392 | 101.052
5.5 | 0.849 | 0.00858 | -0.0389 | 98.951
6 | 0.8936 | 0.01034 | -0.0382 | 86.4217
6.5 | 0.9316 | 0.01304 | -0.0368 | 71.4417
7 | 0.9776 | 0.01443 | -0.0358 | 67.7477
7.5 | 1.0205 | 0.01605 | -0.0344 | 63.5826
8 | 1.0534 | 0.01864 | -0.0319 | 56.5129
8.5 | 1.0964 | 0.01982 | -0.0305 | 55.3179
9 | 1.1286 | 0.02204 | -0.028 | 51.2069
9.5 | 1.1541 | 0.02557 | -0.0246 | 45.1349
10 | 1.1834 | 0.02785 | -0.0219 | 42.4919
10.5 | 1.2031 | 0.03087 | -0.0182 | 38.9731
11 | 1.2165 | 0.03429 | -0.0149 | 35.4768
11.5 | 1.2151 | 0.04043 | -0.0116 | 30.0544
12 | 1.1929 | 0.0489 | -0.0091 | 24.3947
12.5 | 1.1609 | 0.05836 | -0.0091 | 19.892
13 | 1.1353 | 0.06771 | -0.0117 | 16.7671
13.5 | 1.1107 | 0.07807 | -0.0164 | 14.227
14 | 1.0762 | 0.09194 | -0.0243 | 11.7055
14.5 | 1.0493 | 0.10684 | -0.0338 | 9.8212
15 | 0.8986 | 0.1721 | -0.0665 | 5.2214
15.5 | 0.9044 | 0.18402 | -0.0727 | 4.9147
16 | 0.9141 | 0.19592 | -0.0796 | 4.6657

## 27. Re 500k Mach 0.10 (1)
BIGFOIL.COM POLAR EXPORT
NACA63-409 a=0.2
NACA63-409 a=0.2 |  |  |  | Cl Max: | 1.039 | at alpha= | 8 | deg
JavaFoil+Calcfoil stall+Eppler ext transition |  |  |  | L/D Max: | 128.886 | at alpha= | 5 | deg
Re: | 500000 |  |  | Cd Min: | 0.00564 | at alpha= | 2.5 | deg
Mach: | 0.1 |  |  | Cl=0 at alpha= | -2.0938 | deg
|  |  |  | @ Cl=0.1, Cd= | 0.0079917
|  |  |  | @ Cl=0.4, Cd= | 0.0058378
|  |  |  | @ Cl=0.6, Cd= | 0.0056912
alpha (deg) | Cl | Cd | Cm | Cl/Cd
-15 | -0.277 | 0.16537 | -0.01 | -1.675
-14.5 | -0.296 | 0.15711 | -0.01 | -1.886
-14 | -0.316 | 0.14498 | -0.01 | -2.18
-13.5 | -0.336 | 0.13208 | -0.01 | -2.547
-13 | -0.357 | 0.12217 | -0.01 | -2.919
-12.5 | -0.377 | 0.11658 | -0.01 | -3.23
-12 | -0.396 | 0.11047 | -0.01 | -3.58
-11.5 | -0.413 | 0.10193 | -0.01 | -4.052
-11 | -0.428 | 0.10005 | -0.01 | -4.282
-10.5 | -0.441 | 0.09194 | -0.01 | -4.797
-10 | -0.445 | 0.08366 | -0.01 | -5.321
-9.5 | -0.445 | 0.07829 | -0.01 | -5.681
-9 | -0.441 | 0.07107 | -0.01 | -6.199
-8.5 | -0.432 | 0.06447 | -0.01 | -6.704
-8 | -0.419 | 0.06042 | -0.01 | -6.942
-7.5 | -0.402 | 0.05478 | -0.011 | -7.344
-7 | -0.381 | 0.05065 | -0.011 | -7.517
-6.5 | -0.355 | 0.04723 | -0.012 | -7.514
-6 | -0.325 | 0.04425 | -0.012 | -7.347
-5.5 | -0.292 | 0.04133 | -0.012 | -7.055
-5 | -0.255 | 0.0386 | -0.012 | -6.603
-4.5 | -0.215 | 0.03649 | -0.013 | -5.901
-4 | -0.174 | 0.03463 | -0.013 | -5.013
-3.5 | -0.13 | 0.03306 | -0.013 | -3.934
-3 | -0.085 | 0.03179 | -0.013 | -2.678
-2.5 | -0.039 | 0.03034 | -0.015 | -1.295
-2 | 0.009 | 0.00821 | -0.033 | 1.114
-1.5 | 0.067 | 0.00807 | -0.033 | 8.366
-1 | 0.126 | 0.00793 | -0.034 | 15.898
-0.5 | 0.185 | 0.00783 | -0.034 | 23.616
0 | 0.244 | 0.00571 | -0.034 | 42.611
0.5 | 0.302 | 0.00574 | -0.035 | 52.591
1 | 0.36 | 0.00577 | -0.035 | 62.419
1.5 | 0.419 | 0.00587 | -0.036 | 71.341
2 | 0.477 | 0.00591 | -0.036 | 80.677
2.5 | 0.535 | 0.00564 | -0.036 | 94.849
3 | 0.593 | 0.00569 | -0.037 | 104.257
3.5 | 0.65 | 0.0057 | -0.037 | 114.05
4 | 0.706 | 0.00587 | -0.037 | 120.316
4.5 | 0.761 | 0.00606 | -0.038 | 125.578
5 | 0.815 | 0.00632 | -0.038 | 128.886
5.5 | 0.862 | 0.0126 | -0.038 | 68.369
6 | 0.908 | 0.01326 | -0.039 | 68.444
6.5 | 0.949 | 0.01406 | -0.039 | 67.536
7 | 0.986 | 0.01491 | -0.039 | 66.18
7.5 | 1.019 | 0.01584 | -0.039 | 64.333
8 | 1.039 | 0.01673 | -0.04 | 62.138
8.5 | 0.867 | 0.05422 | -0.017 | 15.99
9 | 0.871 | 0.0587 | -0.015 | 14.84
9.5 | 0.868 | 0.06292 | -0.014 | 13.802
10 | 0.858 | 0.06752 | -0.014 | 12.712
10.5 | 0.841 | 0.07307 | -0.014 | 11.514
11 | 0.818 | 0.08036 | -0.013 | 10.175
11.5 | 0.788 | 0.08752 | -0.012 | 9.009
12 | 0.755 | 0.09277 | -0.013 | 8.14
12.5 | 0.718 | 0.10207 | -0.013 | 7.037
13 | 0.679 | 0.10605 | -0.014 | 6.405

## 28. Re 500k Mach 0.10 (2)
BIGFOIL.COM POLAR EXPORT
NACA63-409 a=0.2
NACA63-409 a=0.2 |  |  |  | Cl Max: | 1.2096 | at alpha= | 11 | deg
XFOIL ncrit=9 |  |  |  | L/D Max: | 101.135 | at alpha= | 5 | deg
Re: | 500000 |  |  | Cd Min: | 0.25409 | at alpha= | -20 | deg
Mach: | 0.1 |  |  | Cl=0 at alpha= | -2.2159 | deg
|  |  |  | @ Cl=0.1, Cd= | 0.0084232
|  |  |  | @ Cl=0.4, Cd= | 0.0062225
|  |  |  | @ Cl=0.6, Cd= | 0.0068505
alpha (deg) | Cl | Cd | Cm | Cl/Cd
-20 | -0.7721 | 0.25409 | 0.0765 | -3.0387
-19.5 | -0.7539 | 0.24768 | 0.0721 | -3.0438
-19 | -0.7358 | 0.24115 | 0.0678 | -3.0512
-18.5 | -0.7175 | 0.23452 | 0.0636 | -3.0594
-18 | -0.6989 | 0.22776 | 0.0593 | -3.0686
-17.5 | -0.6809 | 0.2211 | 0.0546 | -3.0796
-17 | -0.6638 | 0.21444 | 0.0501 | -3.0955
-16.5 | -0.6474 | 0.20764 | 0.0455 | -3.1179
-16 | -0.632 | 0.20073 | 0.0409 | -3.1485
-15 | -0.5974 | 0.18457 | 0.0346 | -3.2367
-14.5 | -0.5809 | 0.17765 | 0.0313 | -3.2699
-14 | -0.565 | 0.17061 | 0.0276 | -3.3116
-13.5 | -0.5501 | 0.16326 | 0.024 | -3.3695
-13 | -0.5357 | 0.1558 | 0.0196 | -3.4384
-12.5 | -0.5271 | 0.14864 | 0.0142 | -3.5462
-12 | -0.4161 | 0.13353 | 0.0082 | -3.1162
-11.5 | -0.405 | 0.12671 | 0.0054 | -3.1963
-11 | -0.4908 | 0.12415 | 0.0048 | -3.9533
-10.5 | -0.4783 | 0.11717 | 0.002 | -4.0821
-10 | -0.4676 | 0.11005 | -0.0014 | -4.249
-9.5 | -0.458 | 0.10279 | -0.005 | -4.4557
-9 | -0.4501 | 0.09535 | -0.009 | -4.7205
-8.5 | -0.4447 | 0.08736 | -0.0157 | -5.0904
-8 | -0.4409 | 0.0796 | -0.0219 | -5.5389
-7.5 | -0.4333 | 0.07008 | -0.0326 | -6.1829
-7 | -0.403 | 0.05899 | -0.0431 | -6.8317
-6.5 | -0.4026 | 0.04815 | -0.0445 | -8.3614
-6 | -0.3736 | 0.04324 | -0.0446 | -8.6401
-5.5 | -0.3267 | 0.03862 | -0.0442 | -8.4593
-5 | -0.2843 | 0.03288 | -0.0434 | -8.6466
-4.5 | -0.2466 | 0.02424 | -0.0438 | -10.1733
-3.5 | -0.1391 | 0.01478 | -0.0411 | -9.4114
-3 | -0.0838 | 0.0132 | -0.0405 | -6.3485
-2.5 | -0.0312 | 0.01078 | -0.0399 | -2.8942
-2 | 0.0237 | 0.00993 | -0.0395 | 2.3867
-1.5 | 0.0791 | 0.00921 | -0.0393 | 8.5885
-1 | 0.1309 | 0.00726 | -0.0395 | 18.0303
-0.5 | 0.1761 | 0.00623 | -0.0369 | 28.2665
0 | 0.2223 | 0.00608 | -0.0337 | 36.5625
0.5 | 0.3177 | 0.00606 | -0.0417 | 52.4257
1 | 0.3672 | 0.00614 | -0.0407 | 59.8046
1.5 | 0.4189 | 0.00627 | -0.04 | 66.8102
2 | 0.4728 | 0.00643 | -0.0397 | 73.5303
2.5 | 0.5277 | 0.00662 | -0.0396 | 79.713
3 | 0.5832 | 0.00679 | -0.0396 | 85.891
3.5 | 0.6387 | 0.00699 | -0.0396 | 91.3734
4 | 0.6939 | 0.00721 | -0.0396 | 96.2413
4.5 | 0.7481 | 0.00752 | -0.0394 | 99.4814
5 | 0.802 | 0.00793 | -0.0393 | 101.1349
5.5 | 0.8538 | 0.00867 | -0.039 | 98.4775
6 | 0.8975 | 0.01061 | -0.0381 | 84.59
6.5 | 0.9364 | 0.0132 | -0.0367 | 70.9394
7 | 0.9823 | 0.01463 | -0.0356 | 67.1429
7.5 | 1.0252 | 0.01626 | -0.034 | 63.0504
8 | 1.0587 | 0.01875 | -0.0315 | 56.464
8.5 | 1.0996 | 0.02019 | -0.0297 | 54.4626
9 | 1.1286 | 0.02283 | -0.0268 | 49.435
9.5 | 1.1559 | 0.02617 | -0.0235 | 44.1689
10 | 1.182 | 0.02868 | -0.0203 | 41.2134
10.5 | 1.1996 | 0.03208 | -0.0166 | 37.394
11 | 1.2096 | 0.03589 | -0.0133 | 33.703
11.5 | 1.2036 | 0.04221 | -0.0102 | 28.5146
12 | 1.1801 | 0.05064 | -0.0085 | 23.3037
12.5 | 1.1483 | 0.06039 | -0.0095 | 19.0147
13 | 1.1219 | 0.07033 | -0.013 | 15.9519
13.5 | 1.0962 | 0.08148 | -0.0186 | 13.4536
14 | 1.062 | 0.09626 | -0.0274 | 11.0326
14.5 | 0.9316 | 0.14841 | -0.0572 | 6.2772
15 | 0.8991 | 0.17346 | -0.0675 | 5.1833
15.5 | 0.9054 | 0.18521 | -0.0735 | 4.8885
16 | 0.9155 | 0.19697 | -0.0804 | 4.6479

## 29. Re 500k Mach 0.25 (1)
BIGFOIL.COM POLAR EXPORT
NACA63-409 a=0.2
NACA63-409 a=0.2 |  |  |  | Cl Max: | 1.027 | at alpha= | 7.5 | deg
JavaFoil+Calcfoil stall+Eppler ext transition |  |  |  | L/D Max: | 125.662 | at alpha= | 4.5 | deg
Re: | 500000 |  |  | Cd Min: | 0.00567 | at alpha= | 2.5 | deg
Mach: | 0.25 |  |  | Cl=0 at alpha= | -2.0918 | deg
|  |  |  | @ Cl=0.1, Cd= | 0.0080393
|  |  |  | @ Cl=0.4, Cd= | 0.005865
|  |  |  | @ Cl=0.6, Cd= | 0.10795
alpha (deg) | Cl | Cd | Cm | Cl/Cd
-13 | -0.062 | 0.10852 | -0.012 | -0.569
-12.5 | -0.059 | 0.12889 | -0.012 | -0.457
-12 | -0.116 | 0.12825 | -0.011 | -0.904
-11.5 | -0.189 | 0.12096 | -0.011 | -1.56
-11 | -0.243 | 0.10657 | -0.011 | -2.281
-10.5 | -0.29 | 0.09788 | -0.011 | -2.963
-10 | -0.322 | 0.08942 | -0.011 | -3.604
-9.5 | -0.347 | 0.08109 | -0.011 | -4.279
-9 | -0.365 | 0.07434 | -0.011 | -4.91
-8.5 | -0.376 | 0.0684 | -0.011 | -5.496
-8 | -0.379 | 0.0672 | -0.01 | -5.646
-7.5 | -0.375 | 0.05827 | -0.01 | -6.444
-7 | -0.364 | 0.05349 | -0.011 | -6.81
-6.5 | -0.346 | 0.04939 | -0.012 | -7.01
-6 | -0.322 | 0.04574 | -0.012 | -7.038
-5.5 | -0.292 | 0.04228 | -0.012 | -6.907
-5 | -0.257 | 0.03911 | -0.013 | -6.58
-4.5 | -0.219 | 0.03696 | -0.013 | -5.918
-4 | -0.177 | 0.03493 | -0.013 | -5.068
-3.5 | -0.133 | 0.03327 | -0.013 | -3.999
-3 | -0.087 | 0.03194 | -0.014 | -2.732
-2.5 | -0.04 | 0.03048 | -0.015 | -1.322
-2 | 0.009 | 0.00822 | -0.034 | 1.142
-1.5 | 0.069 | 0.00808 | -0.034 | 8.576
-1 | 0.13 | 0.008 | -0.035 | 16.182
-0.5 | 0.19 | 0.00791 | -0.035 | 24.017
0 | 0.25 | 0.00576 | -0.035 | 43.431
0.5 | 0.31 | 0.0058 | -0.036 | 53.507
1 | 0.37 | 0.00584 | -0.036 | 63.431
1.5 | 0.43 | 0.00589 | -0.036 | 73.026
2 | 0.49 | 0.00598 | -0.037 | 81.885
2.5 | 0.549 | 0.00567 | -0.037 | 96.94
3 | 0.609 | 0.00579 | -0.038 | 105.195
3.5 | 0.667 | 0.0058 | -0.038 | 115.004
4 | 0.725 | 0.00594 | -0.038 | 121.954
4.5 | 0.781 | 0.00622 | -0.039 | 125.662
5 | 0.836 | 0.00794 | -0.039 | 105.172
5.5 | 0.881 | 0.01304 | -0.039 | 67.557
6 | 0.926 | 0.01381 | -0.04 | 67.039
6.5 | 0.965 | 0.0147 | -0.04 | 65.665
7 | 0.999 | 0.01567 | -0.04 | 63.761
7.5 | 1.027 | 0.01671 | -0.04 | 61.428
8 | 0.856 | 0.05151 | -0.017 | 16.627
8.5 | 0.857 | 0.0562 | -0.016 | 15.255
9 | 0.846 | 0.06087 | -0.014 | 13.902
9.5 | 0.823 | 0.06674 | -0.014 | 12.335
10 | 0.787 | 0.07241 | -0.014 | 10.871
10.5 | 0.739 | 0.08038 | -0.013 | 9.19
11 | 0.679 | 0.08888 | -0.013 | 7.637
11.5 | 0.609 | 0.0986 | -0.014 | 6.179
12 | 0.532 | 0.10812 | -0.015 | 4.918
12.5 | 0.448 | 0.10795 | -0.015 | 4.147

## 30. Re 500k Mach 0.25 (2)
BIGFOIL.COM POLAR EXPORT
NACA63-409 a=0.2
NACA63-409 a=0.2 |  |  |  | Cl Max: | 1.1625 | at alpha= | 10 | deg
XFOIL ncrit=9 |  |  |  | L/D Max: | 101.012 | at alpha= | 5 | deg
Re: | 500000 |  |  | Cd Min: | 0.16196 | at alpha= | 14.5 | deg
Mach: | 0.25 |  |  | Cl=0 at alpha= | -99 | deg
|  |  |  | @ Cl=0.1, Cd= | 0.00618
|  |  |  | @ Cl=0.4, Cd= | 0.0062953
|  |  |  | @ Cl=0.6, Cd= | 0.0069227
alpha (deg) | Cl | Cd | Cm | Cl/Cd
0 | 0.2305 | 0.00618 | -0.0351 | 37.2977
0.5 | 0.3215 | 0.00617 | -0.0414 | 52.107
1 | 0.3801 | 0.00625 | -0.042 | 60.816
1.5 | 0.4328 | 0.00637 | -0.0412 | 67.9435
2 | 0.4882 | 0.00653 | -0.0408 | 74.7626
2.5 | 0.5448 | 0.00671 | -0.0407 | 81.1923
3 | 0.6019 | 0.00693 | -0.0406 | 86.8543
3.5 | 0.6595 | 0.00714 | -0.0405 | 92.3669
4 | 0.7166 | 0.00737 | -0.0404 | 97.232
4.5 | 0.7726 | 0.00772 | -0.04 | 100.0777
5 | 0.8283 | 0.0082 | -0.0397 | 101.0122
5.5 | 0.8801 | 0.00922 | -0.0391 | 95.4555
6 | 0.9179 | 0.01215 | -0.0375 | 75.5473
6.5 | 0.9625 | 0.01405 | -0.0358 | 68.5053
7 | 1.0048 | 0.01598 | -0.0337 | 62.8786
7.5 | 1.0482 | 0.01756 | -0.0317 | 59.6925
8 | 1.0793 | 0.02017 | -0.0283 | 53.5102
8.5 | 1.1112 | 0.02251 | -0.025 | 49.3647
9 | 1.1283 | 0.02752 | -0.0203 | 40.9993
9.5 | 1.151 | 0.03015 | -0.0161 | 38.1758
10 | 1.1625 | 0.03463 | -0.0122 | 33.5692
10.5 | 1.1592 | 0.04056 | -0.0087 | 28.5799
11 | 1.144 | 0.04762 | -0.007 | 24.0235
11.5 | 1.125 | 0.05542 | -0.0078 | 20.2995
12 | 1.0907 | 0.06679 | -0.0115 | 16.3303
12.5 | 1.0536 | 0.08026 | -0.0184 | 13.1273
13 | 1.0062 | 0.09881 | -0.0299 | 10.1832
13.5 | 0.9617 | 0.12123 | -0.0441 | 7.9329
14 | 0.9253 | 0.14623 | -0.0571 | 6.3277
14.5 | 0.9144 | 0.16196 | -0.0652 | 5.6458

## 31. Re 500k Mach 0.50 (1)
BIGFOIL.COM POLAR EXPORT
NACA63-409 a=0.2
NACA63-409 a=0.2 |  |  |  | Cl Max: | 1.14 | at alpha= | 20 | deg
JavaFoil+Calcfoil stall+Eppler ext transition |  |  |  | L/D Max: | 110.729 | at alpha= | 3 | deg
Re: | 500000 |  |  | Cd Min: | 0.00569 | at alpha= | 0.5 | deg
Mach: | 0.5 |  |  | Cl=0 at alpha= | -2.0755 | deg
|  |  |  | @ Cl=0.1, Cd= | 0.0082328
|  |  |  | @ Cl=0.4, Cd= | 0.0057141
|  |  |  | @ Cl=0.6, Cd= | 0.0059764
alpha (deg) | Cl | Cd | Cm | Cl/Cd
-20 | -0.958 | 0.21953 | -0.015 | -4.364
-19.5 | -0.932 | 0.2108 | -0.016 | -4.421
-19 | -0.906 | 0.20918 | -0.016 | -4.33
-18.5 | -0.88 | 0.20344 | -0.016 | -4.324
-18 | -0.853 | 0.19876 | -0.016 | -4.294
-17.5 | -0.825 | 0.19174 | -0.015 | -4.305
-17 | -0.799 | 0.18119 | -0.015 | -4.408
-16.5 | -0.772 | 0.181 | -0.015 | -4.266
-16 | -0.746 | 0.17563 | -0.015 | -4.246
-15.5 | -0.719 | 0.17149 | -0.015 | -4.195
-15 | -0.693 | 0.16017 | -0.015 | -4.327
-14.5 | -0.665 | 0.15468 | -0.015 | -4.302
-14 | -0.638 | 0.14614 | -0.015 | -4.368
-13.5 | -0.612 | 0.14198 | -0.015 | -4.309
-13 | -0.585 | 0.13678 | -0.015 | -4.278
-12.5 | -0.559 | 0.13431 | -0.015 | -4.159
-12 | -0.532 | 0.13089 | -0.015 | -4.063
-11.5 | -0.505 | 0.12365 | -0.015 | -4.085
-11 | -0.477 | 0.12147 | -0.014 | -3.93
-10.5 | -0.451 | 0.11509 | -0.014 | -3.917
-10 | -0.424 | 0.10856 | -0.014 | -3.906
-9.5 | -0.397 | 0.10273 | -0.015 | -3.868
-9 | -0.371 | 0.10004 | -0.015 | -3.704
-8.5 | -0.344 | 0.09879 | -0.015 | -3.48
-8 | -0.317 | 0.09208 | -0.013 | -3.437
-7.5 | -0.29 | 0.09269 | -0.014 | -3.126
-7 | -0.263 | 0.09103 | -0.014 | -2.889
-6.5 | -0.236 | 0.08957 | -0.014 | -2.638
-6 | -0.21 | 0.08751 | -0.014 | -2.394
-5.5 | -0.183 | 0.06775 | -0.014 | -2.697
-5 | -0.156 | 0.04853 | -0.013 | -3.213
-4.5 | -0.203 | 0.04397 | -0.013 | -4.624
-4 | -0.183 | 0.03813 | -0.014 | -4.81
-3.5 | -0.143 | 0.0351 | -0.014 | -4.083
-3 | -0.096 | 0.03311 | -0.015 | -2.892
-2.5 | -0.045 | 0.03146 | -0.015 | -1.415
-2 | 0.008 | 0.03017 | -0.017 | 0.278
-1.5 | 0.077 | 0.00827 | -0.038 | 9.338
-1 | 0.145 | 0.00816 | -0.039 | 17.709
-0.5 | 0.212 | 0.00797 | -0.039 | 26.62
0 | 0.28 | 0.006 | -0.04 | 46.553
0.5 | 0.347 | 0.00569 | -0.04 | 60.91
1 | 0.413 | 0.00572 | -0.04 | 72.3
1.5 | 0.48 | 0.00577 | -0.041 | 83.286
2 | 0.547 | 0.00588 | -0.041 | 92.965
2.5 | 0.613 | 0.006 | -0.042 | 102.206
3 | 0.679 | 0.00613 | -0.042 | 110.729
3.5 | 0.744 | 0.00776 | -0.042 | 95.907
4 | 0.806 | 0.00816 | -0.043 | 98.796
4.5 | 0.867 | 0.00867 | -0.043 | 99.934
5 | 0.91 | 0.01401 | -0.043 | 64.963
5.5 | 0.953 | 0.01549 | -0.043 | 61.548
6 | 0.984 | 0.01694 | -0.043 | 58.072
6.5 | 0.824 | 0.04482 | -0.02 | 18.384
7 | 0.793 | 0.04958 | -0.015 | 16
7.5 | 0.503 | 0.05587 | -0.016 | 9.005
8 | 0.529 | 0.06724 | -0.016 | 7.865
8.5 | 0.555 | 0.08943 | -0.018 | 6.205
9 | 0.58 | 0.10056 | -0.018 | 5.773
9.5 | 0.606 | 0.09757 | -0.018 | 6.212
10 | 0.632 | 0.10578 | -0.02 | 5.978
10.5 | 0.658 | 0.10901 | -0.021 | 6.034
11 | 0.683 | 0.11856 | -0.021 | 5.761
11.5 | 0.709 | 0.12294 | -0.021 | 5.764
12 | 0.735 | 0.13422 | -0.023 | 5.475
12.5 | 0.76 | 0.13766 | -0.023 | 5.521
13 | 0.785 | 0.14267 | -0.023 | 5.502
13.5 | 0.812 | 0.14642 | -0.026 | 5.547
14 | 0.837 | 0.15542 | -0.026 | 5.385
14.5 | 0.862 | 0.1578 | -0.026 | 5.462
15 | 0.887 | 0.16615 | -0.027 | 5.34
15.5 | 0.914 | 0.17988 | -0.028 | 5.079
16 | 0.938 | 0.18014 | -0.029 | 5.209
16.5 | 0.963 | 0.19056 | -0.029 | 5.055
17 | 0.99 | 0.1977 | -0.03 | 5.006
17.5 | 1.015 | 0.20227 | -0.031 | 5.017
18 | 1.039 | 0.20973 | -0.031 | 4.956
18.5 | 1.064 | 0.21178 | -0.032 | 5.024
19 | 1.091 | 0.22268 | -0.033 | 4.898
19.5 | 1.116 | 0.22402 | -0.034 | 4.98
20 | 1.14 | 0.22686 | -0.034 | 5.025

## 32. Re 500k Mach 0.50 (2)
BIGFOIL.COM POLAR EXPORT
NACA63-409 a=0.2
NACA63-409 a=0.2 |  |  |  | Cl Max: | 1.1522 | at alpha= | 20 | deg
XFOIL ncrit=9 |  |  |  | L/D Max: | 101.917 | at alpha= | 4.5 | deg
Re: | 500000 |  |  | Cd Min: | 0.30317 | at alpha= | 20 | deg
Mach: | 0.5 |  |  | Cl=0 at alpha= | -2.2322 | deg
|  |  |  | @ Cl=0.1, Cd= | 0.010234
|  |  |  | @ Cl=0.4, Cd= | 0.0066558
|  |  |  | @ Cl=0.6, Cd= | 0.0071897
alpha (deg) | Cl | Cd | Cm | Cl/Cd
-20 | -0.8648 | 0.28335 | 0.096 | -3.0521
-19.5 | -0.8409 | 0.2749 | 0.0904 | -3.0589
-19 | -0.8165 | 0.26652 | 0.0848 | -3.0636
-18.5 | -0.793 | 0.25895 | 0.0786 | -3.0624
-18 | -0.7703 | 0.25104 | 0.073 | -3.0684
-17 | -0.7238 | 0.23353 | 0.0627 | -3.0994
-16.5 | -0.7002 | 0.22449 | 0.0586 | -3.1191
-16 | -0.6773 | 0.21637 | 0.0539 | -3.1303
-15.5 | -0.6545 | 0.20836 | 0.0491 | -3.1412
-15 | -0.6319 | 0.20026 | 0.0443 | -3.1554
-14.5 | -0.6094 | 0.19202 | 0.0396 | -3.1736
-14 | -0.5869 | 0.18383 | 0.0346 | -3.1926
-13.5 | -0.5679 | 0.17639 | 0.0286 | -3.2196
-13 | -0.5507 | 0.16877 | 0.0232 | -3.263
-12.5 | -0.5276 | 0.15861 | 0.0208 | -3.3264
-12 | -0.5082 | 0.15091 | 0.0172 | -3.3676
-11.5 | -0.4895 | 0.14312 | 0.0131 | -3.4202
-11 | -0.472 | 0.13523 | 0.009 | -3.4903
-10.5 | -0.455 | 0.12739 | 0.0044 | -3.5717
-10 | -0.442 | 0.12028 | -0.0015 | -3.6748
-9.5 | -0.428 | 0.11256 | -0.0065 | -3.8024
-9 | -0.4132 | 0.10464 | -0.011 | -3.9488
-8.5 | -0.4026 | 0.09532 | -0.014 | -4.2237
-8 | -0.3871 | 0.08809 | -0.0171 | -4.3944
-7.5 | -0.3687 | 0.08065 | -0.0227 | -4.5716
-7 | -0.3508 | 0.07325 | -0.03 | -4.7891
-6.5 | -0.3524 | 0.06669 | -0.0375 | -5.2842
-6 | -0.3403 | 0.05895 | -0.0433 | -5.7727
-5.5 | -0.3203 | 0.05112 | -0.0472 | -6.2656
-5 | -0.3048 | 0.04154 | -0.0501 | -7.3375
-4.5 | -0.2674 | 0.03515 | -0.0512 | -7.6074
-4 | -0.2179 | 0.02885 | -0.0517 | -7.5529
-3.5 | -0.1591 | 0.02177 | -0.0504 | -7.3082
-3 | -0.0987 | 0.01671 | -0.0494 | -5.9066
-2.5 | -0.0346 | 0.01326 | -0.0483 | -2.6094
-2 | 0.03 | 0.01138 | -0.0472 | 2.6362
-1.5 | 0.0949 | 0.0103 | -0.0464 | 9.2136
-1 | 0.16 | 0.00946 | -0.0459 | 16.9133
-0.5 | 0.2166 | 0.0071 | -0.0455 | 30.507
0 | 0.27 | 0.00667 | -0.0417 | 40.4798
0.5 | 0.3362 | 0.00661 | -0.0402 | 50.8623
1 | 0.4338 | 0.00668 | -0.0469 | 64.9401
1.5 | 0.4964 | 0.00682 | -0.0466 | 72.7859
2 | 0.5574 | 0.00703 | -0.0456 | 79.2888
2.5 | 0.6214 | 0.00727 | -0.0452 | 85.4746
3 | 0.6869 | 0.00752 | -0.0448 | 91.3431
3.5 | 0.7528 | 0.00783 | -0.0442 | 96.143
4 | 0.8185 | 0.00814 | -0.0434 | 100.5528
4.5 | 0.8826 | 0.00866 | -0.0422 | 101.9169
5 | 0.941 | 0.00984 | -0.0404 | 95.6301
5.5 | 0.9728 | 0.01339 | -0.0366 | 72.6512
6 | 1.0143 | 0.01573 | -0.0325 | 64.4819
6.5 | 1.047 | 0.0182 | -0.0274 | 57.5275
7 | 1.0566 | 0.0214 | -0.0203 | 49.3738
7.5 | 1.0698 | 0.02532 | -0.0149 | 42.2512
8 | 1.0752 | 0.03076 | -0.0102 | 34.9545
8.5 | 1.0834 | 0.0367 | -0.0068 | 29.5204
9 | 1.0715 | 0.04469 | -0.006 | 23.9763
9.5 | 1.0483 | 0.05452 | -0.0083 | 19.2278
10 | 1.0207 | 0.066 | -0.0137 | 15.4652
10.5 | 0.991 | 0.07939 | -0.0217 | 12.4827
11 | 0.9616 | 0.09483 | -0.0318 | 10.1403
11.5 | 0.9362 | 0.11168 | -0.0423 | 8.3829
12 | 0.9196 | 0.12839 | -0.0516 | 7.1626
12.5 | 0.9127 | 0.14308 | -0.0597 | 6.3789
13 | 0.9124 | 0.15676 | -0.0672 | 5.8204
13.5 | 0.9179 | 0.16941 | -0.074 | 5.4182
14 | 0.9277 | 0.18125 | -0.0803 | 5.1183
14.5 | 0.9404 | 0.19272 | -0.0866 | 4.8796
15 | 0.9589 | 0.20166 | -0.0906 | 4.755
15.5 | 0.9756 | 0.21256 | -0.0966 | 4.5898
16 | 0.9907 | 0.22402 | -0.102 | 4.4224
16.5 | 1.0097 | 0.23457 | -0.1078 | 4.3045
17 | 1.0292 | 0.24496 | -0.1141 | 4.2015
17.5 | 1.0466 | 0.25537 | -0.122 | 4.0984
18 | 1.0673 | 0.26525 | -0.128 | 4.0238
18.5 | 1.088 | 0.27466 | -0.1336 | 3.9613
19 | 1.1089 | 0.28371 | -0.139 | 3.9086
19.5 | 1.131 | 0.29245 | -0.1437 | 3.8673
20 | 1.1522 | 0.30317 | -0.1487 | 3.8005

## 33. Re 750k Mach 0.00 (1)
BIGFOIL.COM POLAR EXPORT
NACA63-409 a=0.2
NACA63-409 a=0.2 |  |  |  | Cl Max: | 1.056 | at alpha= | 8.5 | deg
JavaFoil+Calcfoil stall+Eppler ext transition |  |  |  | L/D Max: | 144.48 | at alpha= | 5 | deg
Re: | 750000 |  |  | Cd Min: | 0.00514 | at alpha= | 0 | deg
Mach: | 0 |  |  | Cl=0 at alpha= | -2.0776 | deg
|  |  |  | @ Cl=0.1, Cd= | 0.0073531
|  |  |  | @ Cl=0.4, Cd= | 0.0052017
|  |  |  | @ Cl=0.6, Cd= | 0.0054339
alpha (deg) | Cl | Cd | Cm | Cl/Cd
-15 | -0.319 | 0.14889 | -0.011 | -2.142
-14.5 | -0.336 | 0.14279 | -0.01 | -2.355
-14 | -0.354 | 0.12926 | -0.011 | -2.74
-13.5 | -0.372 | 0.12131 | -0.011 | -3.066
-13 | -0.389 | 0.11157 | -0.01 | -3.491
-12.5 | -0.406 | 0.10683 | -0.01 | -3.804
-12 | -0.422 | 0.09937 | -0.01 | -4.249
-11.5 | -0.436 | 0.09131 | -0.01 | -4.779
-11 | -0.449 | 0.08487 | -0.01 | -5.286
-10.5 | -0.458 | 0.07924 | -0.01 | -5.776
-10 | -0.459 | 0.07417 | -0.01 | -6.187
-9.5 | -0.456 | 0.07229 | -0.01 | -6.306
-9 | -0.449 | 0.06667 | -0.01 | -6.737
-8.5 | -0.439 | 0.06058 | -0.01 | -7.242
-8 | -0.424 | 0.05745 | -0.011 | -7.383
-7.5 | -0.405 | 0.05291 | -0.011 | -7.662
-7 | -0.383 | 0.04854 | -0.012 | -7.882
-6.5 | -0.356 | 0.04561 | -0.012 | -7.803
-6 | -0.325 | 0.04243 | -0.012 | -7.667
-5.5 | -0.291 | 0.03985 | -0.013 | -7.312
-5 | -0.254 | 0.03768 | -0.013 | -6.751
-4.5 | -0.215 | 0.03553 | -0.013 | -6.043
-4 | -0.173 | 0.03379 | -0.013 | -5.12
-3.5 | -0.13 | 0.03212 | -0.014 | -4.038
-3 | -0.085 | 0.03086 | -0.015 | -2.752
-2.5 | -0.049 | 0.00767 | -0.033 | -6.331
-2 | 0.009 | 0.00753 | -0.033 | 1.209
-1.5 | 0.067 | 0.00741 | -0.033 | 9.061
-1 | 0.125 | 0.00731 | -0.034 | 17.157
-0.5 | 0.184 | 0.00721 | -0.034 | 25.522
0 | 0.242 | 0.00514 | -0.034 | 47.187
0.5 | 0.3 | 0.00516 | -0.035 | 58.265
1 | 0.358 | 0.00518 | -0.035 | 69.272
1.5 | 0.416 | 0.00521 | -0.035 | 79.971
2 | 0.474 | 0.00527 | -0.036 | 89.975
2.5 | 0.532 | 0.00536 | -0.036 | 99.31
3 | 0.59 | 0.00549 | -0.036 | 107.395
3.5 | 0.647 | 0.00517 | -0.037 | 125.098
4 | 0.703 | 0.00531 | -0.037 | 132.291
4.5 | 0.758 | 0.00539 | -0.038 | 140.537
5 | 0.811 | 0.00561 | -0.038 | 144.48
5.5 | 0.859 | 0.01127 | -0.038 | 76.259
6 | 0.906 | 0.01187 | -0.038 | 76.339
6.5 | 0.949 | 0.01278 | -0.039 | 74.238
7 | 0.987 | 0.01356 | -0.039 | 72.815
7.5 | 1.021 | 0.01439 | -0.039 | 70.906
8 | 1.043 | 0.0153 | -0.04 | 68.147
8.5 | 1.056 | 0.01623 | -0.04 | 65.052
9 | 0.877 | 0.05622 | -0.019 | 15.592
9.5 | 0.875 | 0.06079 | -0.017 | 14.395
10 | 0.867 | 0.06515 | -0.016 | 13.316
10.5 | 0.854 | 0.0697 | -0.016 | 12.25
11 | 0.834 | 0.07636 | -0.015 | 10.922
11.5 | 0.809 | 0.08056 | -0.015 | 10.046
12 | 0.78 | 0.08762 | -0.014 | 8.906
12.5 | 0.748 | 0.09443 | -0.014 | 7.922
13 | 0.714 | 0.10114 | -0.015 | 7.057
13.5 | 0.678 | 0.10824 | -0.015 | 6.262

## 34. Re 750k Mach 0.00 (2)
BIGFOIL.COM POLAR EXPORT
NACA63-409 a=0.2
NACA63-409 a=0.2 |  |  |  | Cl Max: | 1.2699 | at alpha= | 12 | deg
XFOIL ncrit=9 |  |  |  | L/D Max: | 111.91 | at alpha= | 4.5 | deg
Re: | 750000 |  |  | Cd Min: | 0.21349 | at alpha= | 17 | deg
Mach: | 0 |  |  | Cl=0 at alpha= | -2.1836 | deg
|  |  |  | @ Cl=0.1, Cd= | 0.0079944
|  |  |  | @ Cl=0.4, Cd= | 0.0053097
|  |  |  | @ Cl=0.6, Cd= | 0.0058905
alpha (deg) | Cl | Cd | Cm | Cl/Cd
-7 | -0.4433 | 0.05329 | -0.0396 | -8.3186
-6.5 | -0.4165 | 0.04822 | -0.0407 | -8.6375
-6 | -0.3816 | 0.04111 | -0.042 | -9.2824
-5.5 | -0.3338 | 0.03492 | -0.0415 | -9.559
-5 | -0.3005 | 0.02319 | -0.0412 | -12.9582
-4 | -0.1965 | 0.01515 | -0.0395 | -12.9703
-3.5 | -0.1443 | 0.01141 | -0.0388 | -12.6468
-3 | -0.0899 | 0.01031 | -0.0385 | -8.7197
-2.5 | -0.0348 | 0.00958 | -0.0383 | -3.6326
-2 | 0.0202 | 0.00869 | -0.0381 | 2.3245
-1.5 | 0.0761 | 0.00826 | -0.0382 | 9.2131
-1 | 0.1319 | 0.00764 | -0.0383 | 17.2644
-0.5 | 0.1802 | 0.00558 | -0.0379 | 32.2939
0 | 0.231 | 0.00533 | -0.0364 | 43.3396
0.5 | 0.2793 | 0.00519 | -0.0339 | 53.815
1 | 0.36 | 0.00523 | -0.0393 | 68.8337
1.5 | 0.4152 | 0.00534 | -0.0395 | 77.7528
2 | 0.469 | 0.00549 | -0.0393 | 85.4281
2.5 | 0.5239 | 0.00565 | -0.0393 | 92.7257
3 | 0.5794 | 0.00582 | -0.0393 | 99.5533
3.5 | 0.6349 | 0.00601 | -0.0395 | 105.6406
4 | 0.6899 | 0.00628 | -0.0395 | 109.8567
4.5 | 0.7442 | 0.00665 | -0.0395 | 111.9098
5 | 0.7977 | 0.00719 | -0.0395 | 110.9458
5.5 | 0.848 | 0.00823 | -0.0393 | 103.0377
6 | 0.8914 | 0.01033 | -0.0386 | 86.2924
6.5 | 0.9374 | 0.01189 | -0.0378 | 78.8394
7 | 0.986 | 0.01295 | -0.0372 | 76.139
7.5 | 1.031 | 0.0144 | -0.036 | 71.5972
8 | 1.0791 | 0.01524 | -0.0354 | 70.8071
8.5 | 1.1166 | 0.01723 | -0.0334 | 64.8056
9 | 1.1586 | 0.0185 | -0.032 | 62.627
9.5 | 1.1843 | 0.02123 | -0.0288 | 55.7843
10 | 1.2157 | 0.02313 | -0.0261 | 52.5594
10.5 | 1.2332 | 0.0256 | -0.0218 | 48.1719
11 | 1.2479 | 0.02835 | -0.018 | 44.0176
11.5 | 1.2631 | 0.03106 | -0.0153 | 40.6665
12 | 1.2699 | 0.03504 | -0.0129 | 36.2414
12.5 | 1.2534 | 0.04248 | -0.0105 | 29.5056
13 | 1.2243 | 0.05202 | -0.0103 | 23.5352
13.5 | 1.198 | 0.06182 | -0.0126 | 19.3788
14 | 1.1618 | 0.07437 | -0.0178 | 15.6219
15.5 | 0.9348 | 0.17058 | -0.0696 | 5.4801
16 | 0.9155 | 0.19246 | -0.0788 | 4.7568
16.5 | 0.9269 | 0.20377 | -0.0848 | 4.5488
17 | 0.9376 | 0.21349 | -0.0903 | 4.3918

## 35. Re 750k Mach 0.10 (1)
BIGFOIL.COM POLAR EXPORT
NACA63-409 a=0.2
NACA63-409 a=0.2 |  |  |  | Cl Max: | 1.055 | at alpha= | 8.5 | deg
JavaFoil+Calcfoil stall+Eppler ext transition |  |  |  | L/D Max: | 143.87 | at alpha= | 5 | deg
Re: | 750000 |  |  | Cd Min: | 0.00513 | at alpha= | 0 | deg
Mach: | 0.1 |  |  | Cl=0 at alpha= | -2.0776 | deg
|  |  |  | @ Cl=0.1, Cd= | 0.0073617
|  |  |  | @ Cl=0.4, Cd= | 0.0052371
|  |  |  | @ Cl=0.6, Cd= | 0.0054507
alpha (deg) | Cl | Cd | Cm | Cl/Cd
-15 | -0.277 | 0.15197 | -0.011 | -1.823
-14.5 | -0.296 | 0.139 | -0.011 | -2.133
-14 | -0.316 | 0.1337 | -0.011 | -2.366
-13.5 | -0.337 | 0.12475 | -0.011 | -2.698
-13 | -0.357 | 0.11622 | -0.011 | -3.07
-12.5 | -0.377 | 0.1076 | -0.011 | -3.501
-12 | -0.396 | 0.10132 | -0.011 | -3.905
-11.5 | -0.413 | 0.096 | -0.01 | -4.304
-11 | -0.429 | 0.08697 | -0.01 | -4.928
-10.5 | -0.441 | 0.08234 | -0.01 | -5.358
-10 | -0.445 | 0.07488 | -0.01 | -5.946
-9.5 | -0.445 | 0.07354 | -0.01 | -6.05
-9 | -0.441 | 0.0679 | -0.01 | -6.49
-8.5 | -0.432 | 0.06131 | -0.01 | -7.05
-8 | -0.42 | 0.05776 | -0.01 | -7.263
-7.5 | -0.403 | 0.05275 | -0.011 | -7.63
-7 | -0.381 | 0.0488 | -0.011 | -7.805
-6.5 | -0.355 | 0.04591 | -0.012 | -7.735
-6 | -0.325 | 0.04256 | -0.012 | -7.642
-5.5 | -0.292 | 0.03992 | -0.013 | -7.308
-5 | -0.255 | 0.03763 | -0.013 | -6.775
-4.5 | -0.215 | 0.03558 | -0.013 | -6.054
-4 | -0.174 | 0.03375 | -0.014 | -5.149
-3.5 | -0.13 | 0.03223 | -0.014 | -4.041
-3 | -0.085 | 0.03095 | -0.015 | -2.756
-2.5 | -0.049 | 0.00772 | -0.033 | -6.322
-2 | 0.009 | 0.00754 | -0.033 | 1.212
-1.5 | 0.067 | 0.00744 | -0.033 | 9.072
-1 | 0.126 | 0.0073 | -0.034 | 17.277
-0.5 | 0.185 | 0.00719 | -0.034 | 25.715
0 | 0.244 | 0.00513 | -0.034 | 47.499
0.5 | 0.302 | 0.00515 | -0.035 | 58.635
1 | 0.36 | 0.00521 | -0.035 | 69.1
1.5 | 0.419 | 0.00525 | -0.036 | 79.705
2 | 0.477 | 0.00532 | -0.036 | 89.577
2.5 | 0.535 | 0.00541 | -0.036 | 98.836
3 | 0.593 | 0.00549 | -0.037 | 107.966
3.5 | 0.65 | 0.00517 | -0.037 | 125.826
4 | 0.706 | 0.00531 | -0.037 | 132.9
4.5 | 0.761 | 0.00544 | -0.038 | 140.057
5 | 0.815 | 0.00566 | -0.038 | 143.87
5.5 | 0.863 | 0.01134 | -0.038 | 76.114
6 | 0.91 | 0.01197 | -0.039 | 76.011
6.5 | 0.952 | 0.01289 | -0.039 | 73.842
7 | 0.99 | 0.01367 | -0.039 | 72.389
7.5 | 1.022 | 0.01453 | -0.039 | 70.364
8 | 1.043 | 0.01546 | -0.04 | 67.481
8.5 | 1.055 | 0.0164 | -0.04 | 64.304
9 | 0.873 | 0.05674 | -0.018 | 15.381
9.5 | 0.869 | 0.06075 | -0.017 | 14.312
10 | 0.859 | 0.06607 | -0.016 | 13.005
10.5 | 0.842 | 0.07109 | -0.016 | 11.846
11 | 0.818 | 0.07875 | -0.014 | 10.386
11.5 | 0.789 | 0.0842 | -0.014 | 9.367
12 | 0.755 | 0.08861 | -0.014 | 8.524
12.5 | 0.718 | 0.0977 | -0.014 | 7.354
13 | 0.679 | 0.10098 | -0.015 | 6.729
13.5 | 0.639 | 0.11097 | -0.015 | 5.759

## 36. Re 750k Mach 0.10 (2)
BIGFOIL.COM POLAR EXPORT
NACA63-409 a=0.2
NACA63-409 a=0.2 |  |  |  | Cl Max: | 1.2574 | at alpha= | 12 | deg
XFOIL ncrit=9 |  |  |  | L/D Max: | 111.913 | at alpha= | 4.5 | deg
Re: | 750000 |  |  | Cd Min: | 0.21466 | at alpha= | 17 | deg
Mach: | 0.1 |  |  | Cl=0 at alpha= | -2.1835 | deg
|  |  |  | @ Cl=0.1, Cd= | 0.0080423
|  |  |  | @ Cl=0.4, Cd= | 0.0053254
|  |  |  | @ Cl=0.6, Cd= | 0.0058982
alpha (deg) | Cl | Cd | Cm | Cl/Cd
-4.5 | -0.2518 | 0.0179 | -0.0405 | -14.067
-4 | -0.1975 | 0.01559 | -0.0398 | -12.6684
-3.5 | -0.1451 | 0.01154 | -0.0391 | -12.5737
-3 | -0.0903 | 0.01039 | -0.0388 | -8.691
-2.5 | -0.035 | 0.00963 | -0.0386 | -3.6345
-2 | 0.0203 | 0.00874 | -0.0384 | 2.3227
-1.5 | 0.0766 | 0.00828 | -0.0384 | 9.2512
-1 | 0.1327 | 0.00771 | -0.0385 | 17.2114
0 | 0.2326 | 0.00534 | -0.0367 | 43.5581
0.5 | 0.2806 | 0.0052 | -0.0341 | 53.9615
1 | 0.3612 | 0.00525 | -0.0393 | 68.8
1.5 | 0.4178 | 0.00536 | -0.0397 | 77.9478
2 | 0.4718 | 0.00551 | -0.0395 | 85.6261
2.5 | 0.527 | 0.00568 | -0.0394 | 92.7817
3 | 0.5829 | 0.00584 | -0.0395 | 99.8116
3.5 | 0.6387 | 0.00603 | -0.0396 | 105.9204
4 | 0.6941 | 0.00629 | -0.0397 | 110.3498
4.5 | 0.7487 | 0.00669 | -0.0397 | 111.9133
5 | 0.8025 | 0.00724 | -0.0396 | 110.8425
5.5 | 0.8527 | 0.00834 | -0.0394 | 102.2422
6 | 0.8957 | 0.01053 | -0.0385 | 85.0617
6.5 | 0.9426 | 0.012 | -0.0377 | 78.55
7 | 0.9916 | 0.01307 | -0.037 | 75.8684
7.5 | 1.0369 | 0.0145 | -0.0358 | 71.5103
8 | 1.0844 | 0.01545 | -0.035 | 70.1877
8.5 | 1.1213 | 0.01751 | -0.0328 | 64.0377
9 | 1.1625 | 0.01885 | -0.0312 | 61.6711
9.5 | 1.1869 | 0.02167 | -0.0277 | 54.7716
10 | 1.2139 | 0.02387 | -0.0244 | 50.8546
10.5 | 1.2283 | 0.0266 | -0.0197 | 46.1767
11 | 1.242 | 0.02968 | -0.0161 | 41.8464
11.5 | 1.255 | 0.03274 | -0.0136 | 38.3323
12 | 1.2574 | 0.03742 | -0.0114 | 33.6024
12.5 | 1.2363 | 0.04551 | -0.0098 | 27.1655
13 | 1.2087 | 0.05504 | -0.0106 | 21.9604
13.5 | 1.183 | 0.06516 | -0.0138 | 18.1553
14 | 1.142 | 0.07927 | -0.0204 | 14.4065
14.5 | 1.1166 | 0.09269 | -0.0281 | 12.0466
15 | 1.0804 | 0.11051 | -0.039 | 9.7765
15.5 | 1.065 | 0.12542 | -0.0482 | 8.4915
16 | 0.9168 | 0.19368 | -0.0797 | 4.7336
16.5 | 0.9287 | 0.20483 | -0.0857 | 4.534
17 | 0.9397 | 0.21466 | -0.0912 | 4.3776

## 37. Re 750k Mach 0.25 (1)
BIGFOIL.COM POLAR EXPORT
NACA63-409 a=0.2
NACA63-409 a=0.2 |  |  |  | Cl Max: | 1.042 | at alpha= | 8 | deg
JavaFoil+Calcfoil stall+Eppler ext transition |  |  |  | L/D Max: | 144.76 | at alpha= | 5 | deg
Re: | 750000 |  |  | Cd Min: | 0.00516 | at alpha= | 3 | deg
Mach: | 0.25 |  |  | Cl=0 at alpha= | -2.0763 | deg
|  |  |  | @ Cl=0.1, Cd= | 0.0073993
|  |  |  | @ Cl=0.4, Cd= | 0.109
|  |  |  | @ Cl=0.6, Cd= | 0.109
alpha (deg) | Cl | Cd | Cm | Cl/Cd
-13 | -0.062 | 0.10339 | -0.012 | -0.597
-12.5 | -0.059 | 0.09606 | -0.012 | -0.614
-12 | -0.116 | 0.09899 | -0.012 | -1.173
-11.5 | -0.189 | 0.10729 | -0.012 | -1.759
-11 | -0.243 | 0.0987 | -0.012 | -2.464
-10.5 | -0.29 | 0.09312 | -0.011 | -3.116
-10 | -0.322 | 0.08409 | -0.011 | -3.834
-9.5 | -0.347 | 0.07756 | -0.011 | -4.475
-9 | -0.365 | 0.0703 | -0.011 | -5.194
-8.5 | -0.376 | 0.06468 | -0.011 | -5.814
-8 | -0.38 | 0.06156 | -0.011 | -6.165
-7.5 | -0.376 | 0.056 | -0.011 | -6.706
-7 | -0.364 | 0.05148 | -0.011 | -7.079
-6.5 | -0.346 | 0.04751 | -0.012 | -7.291
-6 | -0.322 | 0.04392 | -0.012 | -7.332
-5.5 | -0.292 | 0.04076 | -0.013 | -7.166
-5 | -0.257 | 0.03827 | -0.013 | -6.727
-4.5 | -0.219 | 0.03597 | -0.013 | -6.082
-4 | -0.177 | 0.03412 | -0.013 | -5.191
-3.5 | -0.133 | 0.03244 | -0.014 | -4.106
-3 | -0.087 | 0.03102 | -0.015 | -2.819
-2.5 | -0.05 | 0.00777 | -0.034 | -6.442
-2 | 0.009 | 0.00757 | -0.034 | 1.241
-1.5 | 0.069 | 0.00744 | -0.034 | 9.31
-1 | 0.13 | 0.00736 | -0.035 | 17.599
-0.5 | 0.19 | 0.00726 | -0.035 | 26.168
0 | 0.25 | 0.00518 | -0.035 | 48.331
0.5 | 0.31 | 0.00521 | -0.036 | 59.555
1 | 0.37 | 0.00523 | -0.036 | 70.722
1.5 | 0.43 | 0.00528 | -0.036 | 81.446
2 | 0.49 | 0.00536 | -0.037 | 91.399
2.5 | 0.55 | 0.00548 | -0.037 | 100.222
3 | 0.609 | 0.00516 | -0.038 | 118.013
3.5 | 0.668 | 0.00526 | -0.038 | 126.796
4 | 0.725 | 0.00542 | -0.038 | 133.702
4.5 | 0.781 | 0.0055 | -0.039 | 141.969
5 | 0.836 | 0.00577 | -0.039 | 144.76
5.5 | 0.883 | 0.01175 | -0.039 | 75.18
6 | 0.928 | 0.01244 | -0.04 | 74.604
6.5 | 0.968 | 0.01348 | -0.04 | 71.859
7 | 1.003 | 0.01437 | -0.04 | 69.771
7.5 | 1.03 | 0.01538 | -0.04 | 67.008
8 | 1.042 | 0.01641 | -0.041 | 63.469
8.5 | 0.859 | 0.05433 | -0.018 | 15.811
9 | 0.847 | 0.05869 | -0.016 | 14.431
9.5 | 0.824 | 0.06451 | -0.015 | 12.767
10 | 0.787 | 0.06923 | -0.014 | 11.373
10.5 | 0.739 | 0.07712 | -0.014 | 9.581
11 | 0.679 | 0.0852 | -0.014 | 7.97
11.5 | 0.609 | 0.09253 | -0.015 | 6.586
12 | 0.532 | 0.09621 | -0.016 | 5.529
12.5 | 0.448 | 0.10363 | -0.017 | 4.322
13 | 0.358 | 0.109 | -0.017 | 3.282

## 38. Re 750k Mach 0.25 (2)
BIGFOIL.COM POLAR EXPORT
NACA63-409 a=0.2
NACA63-409 a=0.2 |  |  |  | Cl Max: | 1.195 | at alpha= | 10.5 | deg
XFOIL ncrit=9 |  |  |  | L/D Max: | 112.427 | at alpha= | 4.5 | deg
Re: | 750000 |  |  | Cd Min: | 0.18893 | at alpha= | 15.5 | deg
Mach: | 0.25 |  |  | Cl=0 at alpha= | -99 | deg
|  |  |  | @ Cl=0.1, Cd= | 0.00544
|  |  |  | @ Cl=0.4, Cd= | 0.0053902
|  |  |  | @ Cl=0.6, Cd= | 0.0059437
alpha (deg) | Cl | Cd | Cm | Cl/Cd
0 | 0.2412 | 0.00544 | -0.0381 | 44.3382
0.5 | 0.2887 | 0.00531 | -0.035 | 54.3691
1 | 0.3679 | 0.00534 | -0.0393 | 68.8951
1.5 | 0.4319 | 0.00544 | -0.041 | 79.3934
2 | 0.4873 | 0.00559 | -0.0406 | 87.1735
2.5 | 0.5443 | 0.00575 | -0.0405 | 94.6609
3 | 0.6018 | 0.00595 | -0.0405 | 101.1429
3.5 | 0.6597 | 0.00615 | -0.0406 | 107.2683
4 | 0.7169 | 0.00644 | -0.0405 | 111.3199
4.5 | 0.7735 | 0.00688 | -0.0404 | 112.4273
5 | 0.8286 | 0.00754 | -0.0401 | 109.8939
5.5 | 0.8783 | 0.00903 | -0.0395 | 97.2647
6 | 0.9207 | 0.01145 | -0.0382 | 80.4105
6.5 | 0.9697 | 0.01285 | -0.0369 | 75.463
7 | 1.0205 | 0.01387 | -0.0359 | 73.5761
7.5 | 1.066 | 0.01537 | -0.0341 | 69.3559
8 | 1.1004 | 0.01778 | -0.0311 | 61.8898
8.5 | 1.1388 | 0.01957 | -0.0283 | 58.1911
9 | 1.1698 | 0.02168 | -0.0251 | 53.9576
9.5 | 1.1794 | 0.02506 | -0.0192 | 47.063
10 | 1.1907 | 0.02895 | -0.0147 | 41.1295
10.5 | 1.195 | 0.03393 | -0.0109 | 35.2196
11 | 1.1886 | 0.04007 | -0.0083 | 29.6631
11.5 | 1.1759 | 0.04702 | -0.0077 | 25.0085
12 | 1.1494 | 0.05662 | -0.0095 | 20.3002
12.5 | 1.1209 | 0.06762 | -0.0139 | 16.5765
13 | 1.0785 | 0.08297 | -0.0221 | 12.9987
13.5 | 1.0345 | 0.10168 | -0.0336 | 10.1741
14 | 0.9925 | 0.12378 | -0.0473 | 8.0183
14.5 | 0.9402 | 0.15363 | -0.0623 | 6.1199
15 | 0.9276 | 0.17098 | -0.0711 | 5.4252
15.5 | 0.9166 | 0.18893 | -0.0789 | 4.8515

## 39. Re 750k Mach 0.50 (1)
BIGFOIL.COM POLAR EXPORT
NACA63-409 a=0.2
NACA63-409 a=0.2 |  |  |  | Cl Max: | 1.14 | at alpha= | 20 | deg
JavaFoil+Calcfoil stall+Eppler ext transition |  |  |  | L/D Max: | 132.015 | at alpha= | 3.5 | deg
Re: | 750000 |  |  | Cd Min: | 0.00516 | at alpha= | 1.5 | deg
Mach: | 0.5 |  |  | Cl=0 at alpha= | -2.0909 | deg
|  |  |  | @ Cl=0.1, Cd= | 0.007556
|  |  |  | @ Cl=0.4, Cd= | 0.0054533
|  |  |  | @ Cl=0.6, Cd= | 0.0053223
alpha (deg) | Cl | Cd | Cm | Cl/Cd
-20 | -0.958 | 0.2049 | -0.016 | -4.677
-19.5 | -0.932 | 0.19452 | -0.016 | -4.791
-19 | -0.906 | 0.19214 | -0.016 | -4.714
-18.5 | -0.88 | 0.18651 | -0.016 | -4.716
-18 | -0.853 | 0.18184 | -0.016 | -4.694
-17.5 | -0.826 | 0.1792 | -0.015 | -4.608
-17 | -0.799 | 0.1677 | -0.015 | -4.763
-16.5 | -0.772 | 0.16816 | -0.015 | -4.592
-16 | -0.746 | 0.16281 | -0.015 | -4.581
-15.5 | -0.719 | 0.15866 | -0.015 | -4.534
-15 | -0.693 | 0.14921 | -0.015 | -4.645
-14.5 | -0.666 | 0.1434 | -0.015 | -4.643
-14 | -0.638 | 0.13314 | -0.015 | -4.795
-13.5 | -0.612 | 0.12911 | -0.015 | -4.739
-13 | -0.585 | 0.12411 | -0.015 | -4.715
-12.5 | -0.559 | 0.12177 | -0.015 | -4.587
-12 | -0.532 | 0.11831 | -0.015 | -4.496
-11.5 | -0.505 | 0.11499 | -0.015 | -4.394
-11 | -0.477 | 0.11208 | -0.014 | -4.26
-10.5 | -0.451 | 0.1049 | -0.014 | -4.298
-10 | -0.424 | 0.09926 | -0.014 | -4.272
-9.5 | -0.397 | 0.09511 | -0.015 | -4.178
-9 | -0.371 | 0.09259 | -0.015 | -4.003
-8.5 | -0.344 | 0.08828 | -0.015 | -3.895
-8 | -0.317 | 0.08393 | -0.014 | -3.772
-7.5 | -0.29 | 0.08538 | -0.014 | -3.395
-7 | -0.263 | 0.08381 | -0.014 | -3.139
-6.5 | -0.236 | 0.08246 | -0.014 | -2.866
-6 | -0.21 | 0.08048 | -0.014 | -2.604
-5.5 | -0.183 | 0.05994 | -0.014 | -3.049
-5 | -0.156 | 0.04561 | -0.014 | -3.42
-4.5 | -0.203 | 0.04189 | -0.013 | -4.856
-4 | -0.183 | 0.0367 | -0.014 | -4.998
-3.5 | -0.143 | 0.03411 | -0.014 | -4.202
-3 | -0.096 | 0.03229 | -0.015 | -2.966
-2.5 | -0.045 | 0.03074 | -0.016 | -1.448
-2 | 0.01 | 0.00774 | -0.038 | 1.349
-1.5 | 0.077 | 0.0076 | -0.038 | 10.167
-1 | 0.145 | 0.00747 | -0.039 | 19.338
-0.5 | 0.212 | 0.00734 | -0.039 | 28.913
0 | 0.28 | 0.00539 | -0.04 | 51.885
0.5 | 0.347 | 0.00539 | -0.04 | 64.269
1 | 0.414 | 0.00547 | -0.04 | 75.577
1.5 | 0.48 | 0.00516 | -0.041 | 93.057
2 | 0.547 | 0.00525 | -0.041 | 104.118
2.5 | 0.613 | 0.00534 | -0.042 | 114.772
3 | 0.68 | 0.00548 | -0.042 | 124.109
3.5 | 0.744 | 0.00564 | -0.042 | 132.015
4 | 0.807 | 0.00741 | -0.043 | 108.902
4.5 | 0.867 | 0.00775 | -0.043 | 111.859
5 | 0.913 | 0.01288 | -0.043 | 70.94
5.5 | 0.957 | 0.01397 | -0.043 | 68.509
6 | 0.987 | 0.01527 | -0.044 | 64.644
6.5 | 0.995 | 0.01707 | -0.044 | 58.278
7 | 0.794 | 0.04802 | -0.017 | 16.532
7.5 | 0.503 | 0.05401 | -0.017 | 9.32
8 | 0.529 | 0.06189 | -0.017 | 8.547
8.5 | 0.555 | 0.08249 | -0.018 | 6.729
9 | 0.581 | 0.09117 | -0.018 | 6.369
9.5 | 0.606 | 0.08952 | -0.018 | 6.772
10 | 0.632 | 0.09617 | -0.021 | 6.577
10.5 | 0.658 | 0.10135 | -0.021 | 6.491
11 | 0.683 | 0.10696 | -0.021 | 6.387
11.5 | 0.709 | 0.11385 | -0.022 | 6.225
12 | 0.735 | 0.1234 | -0.023 | 5.956
12.5 | 0.76 | 0.12685 | -0.023 | 5.992
13 | 0.785 | 0.13017 | -0.024 | 6.031
13.5 | 0.812 | 0.13485 | -0.026 | 6.025
14 | 0.837 | 0.1427 | -0.026 | 5.865
14.5 | 0.862 | 0.14223 | -0.026 | 6.06
15 | 0.887 | 0.15085 | -0.027 | 5.883
15.5 | 0.914 | 0.16176 | -0.028 | 5.649
16 | 0.938 | 0.16548 | -0.029 | 5.671
16.5 | 0.963 | 0.1726 | -0.029 | 5.581
17 | 0.99 | 0.18459 | -0.031 | 5.366
17.5 | 1.015 | 0.18697 | -0.031 | 5.429
18 | 1.039 | 0.19127 | -0.032 | 5.434
18.5 | 1.064 | 0.19815 | -0.032 | 5.371
19 | 1.091 | 0.19972 | -0.034 | 5.465
19.5 | 1.116 | 0.2033 | -0.034 | 5.488
20 | 1.14 | 0.2099 | -0.034 | 5.432

## 40. Re 750k Mach 0.50 (2)
BIGFOIL.COM POLAR EXPORT
NACA63-409 a=0.2
NACA63-409 a=0.2 |  |  |  | Cl Max: | 1.1532 | at alpha= | 20 | deg
XFOIL ncrit=9 |  |  |  | L/D Max: | 114.324 | at alpha= | 4 | deg
Re: | 750000 |  |  | Cd Min: | 0.30232 | at alpha= | 20 | deg
Mach: | 0.5 |  |  | Cl=0 at alpha= | -2.2027 | deg
|  |  |  | @ Cl=0.1, Cd= | 0.008892
|  |  |  | @ Cl=0.4, Cd= | 0.005711
|  |  |  | @ Cl=0.6, Cd= | 0.006153
alpha (deg) | Cl | Cd | Cm | Cl/Cd
-20 | -0.8652 | 0.28355 | 0.0965 | -3.0513
-19.5 | -0.8413 | 0.27518 | 0.0906 | -3.0573
-19 | -0.8182 | 0.26691 | 0.0848 | -3.0655
-18.5 | -0.7951 | 0.25807 | 0.0796 | -3.0809
-18 | -0.7725 | 0.24954 | 0.0751 | -3.0957
-17.5 | -0.7491 | 0.24144 | 0.0699 | -3.1026
-17 | -0.7258 | 0.23325 | 0.0648 | -3.1117
-16.5 | -0.7023 | 0.22499 | 0.0597 | -3.1215
-16 | -0.6791 | 0.21671 | 0.0547 | -3.1337
-15.5 | -0.6559 | 0.20842 | 0.0498 | -3.147
-15 | -0.6327 | 0.20017 | 0.0447 | -3.1608
-14.5 | -0.6108 | 0.19195 | 0.0393 | -3.1821
-14 | -0.5899 | 0.18375 | 0.0342 | -3.2103
-13.5 | -0.5708 | 0.17543 | 0.0291 | -3.2537
-13 | -0.5495 | 0.16628 | 0.0261 | -3.3047
-12.5 | -0.5292 | 0.1585 | 0.0221 | -3.3388
-12 | -0.51 | 0.15055 | 0.0178 | -3.3876
-11.5 | -0.4911 | 0.14254 | 0.0135 | -3.4453
-11 | -0.4759 | 0.13499 | 0.0074 | -3.5254
-10.5 | -0.461 | 0.12689 | 0.0027 | -3.6331
-10 | -0.445 | 0.11884 | -0.0015 | -3.7445
-9.5 | -0.4295 | 0.11074 | -0.0057 | -3.8785
-9 | -0.4163 | 0.10201 | -0.0082 | -4.081
-8.5 | -0.401 | 0.095 | -0.0114 | -4.2211
-8 | -0.3768 | 0.08668 | -0.0193 | -4.347
-7.5 | -0.3675 | 0.07988 | -0.0225 | -4.6007
-7 | -0.3609 | 0.0729 | -0.0281 | -4.9506
-6.5 | -0.3609 | 0.06555 | -0.0334 | -5.5057
-5.5 | -0.3417 | 0.04741 | -0.0457 | -7.2073
-5 | -0.3136 | 0.04056 | -0.0481 | -7.7318
-3.5 | -0.1675 | 0.01824 | -0.0492 | -9.1831
-3 | -0.1046 | 0.01385 | -0.048 | -7.5523
-2.5 | -0.039 | 0.01156 | -0.0469 | -3.3737
-2 | 0.0266 | 0.01016 | -0.046 | 2.6181
-1.5 | 0.0914 | 0.00895 | -0.0453 | 10.2123
-1 | 0.1581 | 0.0085 | -0.0451 | 18.6
-0.5 | 0.2234 | 0.00764 | -0.0452 | 29.2408
0 | 0.279 | 0.00589 | -0.0439 | 47.3684
0.5 | 0.336 | 0.00574 | -0.0413 | 58.5366
1 | 0.4022 | 0.00571 | -0.0404 | 70.4378
1.5 | 0.4891 | 0.00582 | -0.0449 | 84.0378
2 | 0.5573 | 0.006 | -0.0455 | 92.8833
2.5 | 0.6215 | 0.00623 | -0.0451 | 99.7592
3 | 0.6877 | 0.00644 | -0.0448 | 106.7857
3.5 | 0.7542 | 0.00673 | -0.0444 | 112.0654
4 | 0.8197 | 0.00717 | -0.0437 | 114.3236
4.5 | 0.884 | 0.00786 | -0.0427 | 112.4682
5 | 0.9388 | 0.00957 | -0.0409 | 98.0982
5.5 | 0.9802 | 0.0124 | -0.0377 | 79.0484
6 | 1.0299 | 0.01423 | -0.0343 | 72.3753
6.5 | 1.0731 | 0.01621 | -0.03 | 66.1999
7 | 1.0851 | 0.01933 | -0.0225 | 56.1355
7.5 | 1.0989 | 0.02271 | -0.0165 | 48.3884
8 | 1.1062 | 0.02744 | -0.0115 | 40.3134
8.5 | 1.1023 | 0.03398 | -0.0076 | 32.4397
9 | 1.0904 | 0.04179 | -0.0063 | 26.0924
9.5 | 1.0668 | 0.05152 | -0.0081 | 20.7065
10 | 1.0393 | 0.06281 | -0.013 | 16.5467
10.5 | 1.0098 | 0.07593 | -0.0206 | 13.2991
11 | 0.9802 | 0.09109 | -0.0304 | 10.7608
11.5 | 0.9537 | 0.10771 | -0.0409 | 8.8543
12 | 0.9336 | 0.12489 | -0.0506 | 7.4754
12.5 | 0.9238 | 0.14008 | -0.059 | 6.5948
13 | 0.9214 | 0.15412 | -0.0667 | 5.9785
13.5 | 0.9261 | 0.16681 | -0.0738 | 5.5518
14 | 0.9352 | 0.17865 | -0.0803 | 5.2348
14.5 | 0.9461 | 0.19067 | -0.0869 | 4.962
15 | 0.9589 | 0.20251 | -0.0933 | 4.7351
15.5 | 0.9738 | 0.21238 | -0.0981 | 4.5852
16 | 0.9914 | 0.22303 | -0.1037 | 4.4451
16.5 | 1.0103 | 0.23353 | -0.1094 | 4.3262
17 | 1.0301 | 0.24393 | -0.1153 | 4.2229
17.5 | 1.0498 | 0.25405 | -0.1211 | 4.1323
18 | 1.0688 | 0.26445 | -0.128 | 4.0416
18.5 | 1.0898 | 0.27492 | -0.1345 | 3.9641
19 | 1.1106 | 0.28402 | -0.1401 | 3.9103
19.5 | 1.132 | 0.29258 | -0.1454 | 3.869
20 | 1.1532 | 0.30232 | -0.15 | 3.8145

## 41. Re 1M Mach 0.00 (1)
BIGFOIL.COM POLAR EXPORT
NACA63-409 a=0.2
NACA63-409 a=0.2 |  |  |  | Cl Max: | 1.063 | at alpha= | 9 | deg
JavaFoil+Calcfoil stall+Eppler ext transition |  |  |  | L/D Max: | 150.663 | at alpha= | 5 | deg
Re: | 1000000 |  |  | Cd Min: | 0.00487 | at alpha= | 0 | deg
Mach: | 0 |  |  | Cl=0 at alpha= | -2.0776 | deg
|  |  |  | @ Cl=0.1, Cd= | 0.0070003
|  |  |  | @ Cl=0.4, Cd= | 0.004949
|  |  |  | @ Cl=0.6, Cd= | 0.005201
alpha (deg) | Cl | Cd | Cm | Cl/Cd
-15 | -0.319 | 0.14139 | -0.011 | -2.256
-14.5 | -0.336 | 0.13071 | -0.011 | -2.574
-14 | -0.354 | 0.12361 | -0.011 | -2.866
-13.5 | -0.372 | 0.11635 | -0.011 | -3.198
-13 | -0.39 | 0.10869 | -0.011 | -3.585
-12.5 | -0.407 | 0.10066 | -0.011 | -4.039
-12 | -0.422 | 0.09567 | -0.011 | -4.415
-11.5 | -0.437 | 0.0893 | -0.011 | -4.889
-11 | -0.449 | 0.08286 | -0.011 | -5.415
-10.5 | -0.458 | 0.07835 | -0.011 | -5.844
-10 | -0.459 | 0.07365 | -0.011 | -6.234
-9.5 | -0.456 | 0.06814 | -0.01 | -6.692
-9 | -0.449 | 0.0645 | -0.01 | -6.966
-8.5 | -0.439 | 0.05877 | -0.011 | -7.468
-8 | -0.424 | 0.05603 | -0.011 | -7.572
-7.5 | -0.406 | 0.05156 | -0.011 | -7.866
-7 | -0.383 | 0.04755 | -0.012 | -8.05
-6.5 | -0.356 | 0.04458 | -0.012 | -7.987
-6 | -0.325 | 0.04162 | -0.013 | -7.82
-5.5 | -0.292 | 0.03921 | -0.013 | -7.434
-5 | -0.255 | 0.03698 | -0.013 | -6.882
-4.5 | -0.215 | 0.03493 | -0.014 | -6.153
-4 | -0.173 | 0.03319 | -0.014 | -5.217
-3.5 | -0.161 | 0.00761 | -0.032 | -21.201
-3 | -0.106 | 0.0075 | -0.032 | -14.077
-2.5 | -0.049 | 0.00735 | -0.033 | -6.609
-2 | 0.009 | 0.00717 | -0.033 | 1.27
-1.5 | 0.067 | 0.00708 | -0.033 | 9.482
-1 | 0.125 | 0.00694 | -0.034 | 18.077
-0.5 | 0.184 | 0.00687 | -0.034 | 26.762
0 | 0.242 | 0.00487 | -0.034 | 49.806
0.5 | 0.3 | 0.00487 | -0.035 | 61.705
1 | 0.358 | 0.00492 | -0.035 | 72.858
1.5 | 0.416 | 0.00496 | -0.035 | 84.021
2 | 0.474 | 0.00502 | -0.036 | 94.544
2.5 | 0.532 | 0.00509 | -0.036 | 104.49
3 | 0.59 | 0.00518 | -0.036 | 113.845
3.5 | 0.647 | 0.0053 | -0.037 | 121.995
4 | 0.703 | 0.00502 | -0.037 | 140.098
4.5 | 0.758 | 0.00515 | -0.038 | 147.008
5 | 0.811 | 0.00538 | -0.038 | 150.663
5.5 | 0.86 | 0.0106 | -0.038 | 81.103
6 | 0.907 | 0.01121 | -0.039 | 80.939
6.5 | 0.95 | 0.01184 | -0.039 | 80.293
7 | 0.989 | 0.01257 | -0.039 | 78.671
7.5 | 1.023 | 0.01334 | -0.039 | 76.661
8 | 1.045 | 0.0144 | -0.04 | 72.6
8.5 | 1.059 | 0.0151 | -0.04 | 70.112
9 | 1.063 | 0.01638 | -0.04 | 64.88
9.5 | 1.056 | 0.01755 | -0.04 | 60.205
10 | 0.869 | 0.06361 | -0.019 | 13.665
10.5 | 0.855 | 0.06857 | -0.018 | 12.472
11 | 0.835 | 0.07533 | -0.017 | 11.08
11.5 | 0.81 | 0.0793 | -0.016 | 10.213
12 | 0.781 | 0.0849 | -0.016 | 9.196
12.5 | 0.748 | 0.09166 | -0.015 | 8.163
13 | 0.714 | 0.09573 | -0.016 | 7.459
13.5 | 0.678 | 0.10552 | -0.016 | 6.427
14 | 0.642 | 0.10994 | -0.017 | 5.838

## 42. Re 1M Mach 0.00 (2)
BIGFOIL.COM POLAR EXPORT
NACA63-409 a=0.2
NACA63-409 a=0.2 |  |  |  | Cl Max: | 1.3079 | at alpha= | 12.5 | deg
XFOIL ncrit=9 |  |  |  | L/D Max: | 119.12 | at alpha= | 4.5 | deg
Re: | 1000000 |  |  | Cd Min: | 0.25261 | at alpha= | -20 | deg
Mach: | 0 |  |  | Cl=0 at alpha= | -2.1667 | deg
|  |  |  | @ Cl=0.1, Cd= | 0.007469
|  |  |  | @ Cl=0.4, Cd= | 0.0048289
|  |  |  | @ Cl=0.6, Cd= | 0.0053609
alpha (deg) | Cl | Cd | Cm | Cl/Cd
-20 | -0.7707 | 0.25261 | 0.0764 | -3.0509
-19.5 | -0.753 | 0.24649 | 0.0721 | -3.0549
-19 | -0.7352 | 0.24021 | 0.0678 | -3.0607
-18.5 | -0.7173 | 0.23372 | 0.0636 | -3.0691
-18 | -0.6994 | 0.22696 | 0.0594 | -3.0816
-17.5 | -0.6808 | 0.21986 | 0.0552 | -3.0965
-17 | -0.663 | 0.21288 | 0.0509 | -3.1144
-16.5 | -0.6457 | 0.20576 | 0.0466 | -3.1381
-16 | -0.6292 | 0.19848 | 0.0424 | -3.1701
-15.5 | -0.613 | 0.19117 | 0.0383 | -3.2066
-15 | -0.597 | 0.18381 | 0.0343 | -3.2479
-14.5 | -0.5819 | 0.1761 | 0.0303 | -3.3044
-14 | -0.5684 | 0.16775 | 0.027 | -3.3884
-13.5 | -0.5531 | 0.16107 | 0.0237 | -3.4339
-13 | -0.5386 | 0.154 | 0.0201 | -3.4974
-12.5 | -0.525 | 0.14598 | 0.0158 | -3.5964
-12 | -0.5143 | 0.13805 | 0.0114 | -3.7255
-11.5 | -0.5026 | 0.13032 | 0.0077 | -3.8567
-11 | -0.4923 | 0.12246 | 0.0039 | -4.0201
-10.5 | -0.4896 | 0.1125 | -0.0003 | -4.352
-10 | -0.4785 | 0.10564 | -0.003 | -4.5295
-9.5 | -0.4685 | 0.09885 | -0.0062 | -4.7395
-9 | -0.4609 | 0.09173 | -0.0099 | -5.0245
-8.5 | -0.4547 | 0.08471 | -0.0139 | -5.3677
-8 | -0.4548 | 0.07699 | -0.019 | -5.9073
-7.5 | -0.4517 | 0.06741 | -0.0297 | -6.7008
-7 | -0.4341 | 0.05733 | -0.0364 | -7.572
-5.5 | -0.3527 | 0.02388 | -0.0402 | -14.7697
-5 | -0.3089 | 0.01503 | -0.0388 | -20.5522
-4.5 | -0.2558 | 0.01307 | -0.0385 | -19.5715
-4 | -0.2012 | 0.01195 | -0.0384 | -16.8368
-3.5 | -0.1463 | 0.01074 | -0.0381 | -13.622
-3 | -0.0917 | 0.00963 | -0.0378 | -9.5223
-2.5 | -0.0374 | 0.00853 | -0.0377 | -4.3845
-2 | 0.0187 | 0.0081 | -0.0377 | 2.3086
-1.5 | 0.0749 | 0.00762 | -0.0378 | 9.8294
-1 | 0.1314 | 0.00728 | -0.038 | 18.0495
-0.5 | 0.1828 | 0.0054 | -0.0383 | 33.8519
0 | 0.2356 | 0.00497 | -0.0376 | 47.4044
0.5 | 0.2854 | 0.0048 | -0.0359 | 59.4583
1 | 0.3438 | 0.00475 | -0.0359 | 72.3789
1.5 | 0.415 | 0.00485 | -0.0395 | 85.567
2 | 0.4687 | 0.00498 | -0.0392 | 94.1165
2.5 | 0.5239 | 0.00512 | -0.0393 | 102.3242
3 | 0.5796 | 0.00528 | -0.0394 | 109.7727
3.5 | 0.6351 | 0.0055 | -0.0396 | 115.4727
4 | 0.6901 | 0.00582 | -0.0397 | 118.5739
4.5 | 0.7445 | 0.00625 | -0.0398 | 119.12
5 | 0.7975 | 0.00691 | -0.0398 | 115.4124
5.5 | 0.8471 | 0.00814 | -0.0396 | 104.0663
6 | 0.8918 | 0.01008 | -0.0389 | 88.4722
6.5 | 0.9407 | 0.01123 | -0.0384 | 83.7667
7 | 0.9913 | 0.01202 | -0.038 | 82.4709
7.5 | 1.0406 | 0.01291 | -0.0375 | 80.6042
8 | 1.0852 | 0.01432 | -0.0363 | 75.7821
8.5 | 1.1336 | 0.01508 | -0.0357 | 75.1724
9 | 1.1729 | 0.01679 | -0.034 | 69.8571
9.5 | 1.2152 | 0.01797 | -0.0327 | 67.6238
10 | 1.2521 | 0.01949 | -0.0308 | 64.2432
10.5 | 1.2757 | 0.0219 | -0.0273 | 58.2511
11 | 1.2725 | 0.02558 | -0.0205 | 49.7459
11.5 | 1.2912 | 0.02775 | -0.0175 | 46.5297
12 | 1.3004 | 0.0312 | -0.0146 | 41.6795
12.5 | 1.3079 | 0.03507 | -0.0126 | 37.294
13 | 1.3055 | 0.04045 | -0.0111 | 32.2744
13.5 | 1.2977 | 0.04689 | -0.0109 | 27.6754
14 | 1.2875 | 0.05411 | -0.0122 | 23.7941
14.5 | 1.2631 | 0.06419 | -0.0153 | 19.6775
15 | 1.2363 | 0.07601 | -0.0206 | 16.265
15.5 | 1.1806 | 0.09538 | -0.0308 | 12.3779
16 | 1.13 | 0.11681 | -0.0436 | 9.6738
17.5 | 0.9497 | 0.21978 | -0.0945 | 4.3211

## 43. Re 1M Mach 0.10 (1)
BIGFOIL.COM POLAR EXPORT
NACA63-409 a=0.2
NACA63-409 a=0.2 |  |  |  | Cl Max: | 1.059 | at alpha= | 9 | deg
JavaFoil+Calcfoil stall+Eppler ext transition |  |  |  | L/D Max: | 149.888 | at alpha= | 5 | deg
Re: | 1000000 |  |  | Cd Min: | 0.0049 | at alpha= | 0 | deg
Mach: | 0.1 |  |  | Cl=0 at alpha= | -2.0776 | deg
|  |  |  | @ Cl=0.1, Cd= | 0.0070141
|  |  |  | @ Cl=0.4, Cd= | 0.0049371
|  |  |  | @ Cl=0.6, Cd= | 0.10992
alpha (deg) | Cl | Cd | Cm | Cl/Cd
-15 | -0.277 | 0.12915 | -0.011 | -2.147
-14.5 | -0.297 | 0.12299 | -0.011 | -2.411
-14 | -0.316 | 0.12794 | -0.011 | -2.473
-13.5 | -0.337 | 0.11706 | -0.011 | -2.876
-13 | -0.357 | 0.11094 | -0.011 | -3.218
-12.5 | -0.377 | 0.10227 | -0.011 | -3.685
-12 | -0.396 | 0.097 | -0.011 | -4.08
-11.5 | -0.413 | 0.08991 | -0.011 | -4.596
-11 | -0.429 | 0.08529 | -0.011 | -5.027
-10.5 | -0.441 | 0.07841 | -0.011 | -5.628
-10 | -0.445 | 0.07388 | -0.011 | -6.029
-9.5 | -0.445 | 0.07023 | -0.011 | -6.337
-9 | -0.441 | 0.06448 | -0.011 | -6.836
-8.5 | -0.432 | 0.05918 | -0.011 | -7.305
-8 | -0.42 | 0.05628 | -0.011 | -7.457
-7.5 | -0.403 | 0.05167 | -0.012 | -7.793
-7 | -0.381 | 0.04784 | -0.012 | -7.964
-6.5 | -0.355 | 0.04447 | -0.012 | -7.988
-6 | -0.325 | 0.04196 | -0.013 | -7.753
-5.5 | -0.292 | 0.03927 | -0.013 | -7.43
-5 | -0.255 | 0.03707 | -0.014 | -6.885
-4.5 | -0.216 | 0.03493 | -0.014 | -6.172
-4 | -0.174 | 0.03309 | -0.015 | -5.261
-3.5 | -0.162 | 0.00755 | -0.032 | -21.459
-3 | -0.106 | 0.00747 | -0.032 | -14.185
-2.5 | -0.049 | 0.00735 | -0.033 | -6.634
-2 | 0.009 | 0.0072 | -0.033 | 1.271
-1.5 | 0.067 | 0.00707 | -0.033 | 9.551
-1 | 0.126 | 0.00697 | -0.034 | 18.093
-0.5 | 0.185 | 0.00685 | -0.034 | 26.965
0 | 0.244 | 0.0049 | -0.034 | 49.742
0.5 | 0.302 | 0.00492 | -0.035 | 61.38
1 | 0.36 | 0.00491 | -0.035 | 73.362
1.5 | 0.419 | 0.00495 | -0.036 | 84.602
2 | 0.477 | 0.00501 | -0.036 | 95.182
2.5 | 0.535 | 0.00509 | -0.036 | 105.129
3 | 0.593 | 0.00518 | -0.037 | 114.567
3.5 | 0.65 | 0.00529 | -0.037 | 122.873
4 | 0.706 | 0.00501 | -0.037 | 140.91
4.5 | 0.761 | 0.0052 | -0.038 | 146.505
5 | 0.815 | 0.00544 | -0.038 | 149.888
5.5 | 0.864 | 0.01067 | -0.038 | 80.99
6 | 0.911 | 0.01128 | -0.039 | 80.713
6.5 | 0.954 | 0.01194 | -0.039 | 79.881
7 | 0.992 | 0.01268 | -0.039 | 78.258
7.5 | 1.025 | 0.01347 | -0.04 | 76.092
8 | 1.046 | 0.01455 | -0.04 | 71.88
8.5 | 1.057 | 0.01548 | -0.04 | 68.332
9 | 1.059 | 0.01655 | -0.04 | 63.969
9.5 | 0.873 | 0.0594 | -0.02 | 14.692
10 | 0.86 | 0.06424 | -0.018 | 13.394
10.5 | 0.843 | 0.06944 | -0.018 | 12.144
11 | 0.818 | 0.07562 | -0.016 | 10.824
11.5 | 0.789 | 0.08137 | -0.014 | 9.696
12 | 0.756 | 0.08721 | -0.015 | 8.664
12.5 | 0.719 | 0.09278 | -0.016 | 7.747
13 | 0.68 | 0.0972 | -0.017 | 6.995
13.5 | 0.639 | 0.10505 | -0.017 | 6.087
14 | 0.599 | 0.10992 | -0.018 | 5.449

## 44. Re 1M Mach 0.10 (2)
BIGFOIL.COM POLAR EXPORT
NACA63-409 a=0.2
NACA63-409 a=0.2 |  |  |  | Cl Max: | 1.2912 | at alpha= | 12.5 | deg
XFOIL ncrit=9 |  |  |  | L/D Max: | 119.268 | at alpha= | 4.5 | deg
Re: | 1000000 |  |  | Cd Min: | 0.25345 | at alpha= | -20 | deg
Mach: | 0.1 |  |  | Cl=0 at alpha= | -2.1675 | deg
|  |  |  | @ Cl=0.1, Cd= | 0.0074971
|  |  |  | @ Cl=0.4, Cd= | 0.0048382
|  |  |  | @ Cl=0.6, Cd= | 0.0053639
alpha (deg) | Cl | Cd | Cm | Cl/Cd
-20 | -0.7734 | 0.25345 | 0.077 | -3.0515
-19.5 | -0.7556 | 0.24728 | 0.0727 | -3.0556
-19 | -0.7376 | 0.24095 | 0.0684 | -3.0612
-18.5 | -0.7195 | 0.23441 | 0.0641 | -3.0694
-18 | -0.7015 | 0.2276 | 0.0599 | -3.0822
-17.5 | -0.6826 | 0.22046 | 0.0557 | -3.0963
-17 | -0.6646 | 0.21347 | 0.0513 | -3.1133
-16.5 | -0.6472 | 0.20632 | 0.047 | -3.1369
-16 | -0.6305 | 0.19902 | 0.0427 | -3.168
-15.5 | -0.6141 | 0.19169 | 0.0386 | -3.2036
-15 | -0.5979 | 0.18431 | 0.0346 | -3.244
-14.5 | -0.5825 | 0.17658 | 0.0306 | -3.2988
-14 | -0.5686 | 0.16831 | 0.0274 | -3.3783
-13.5 | -0.5531 | 0.16158 | 0.024 | -3.4231
-13 | -0.5384 | 0.15447 | 0.0204 | -3.4855
-12.5 | -0.5247 | 0.14642 | 0.016 | -3.5835
-12 | -0.5138 | 0.13849 | 0.0116 | -3.71
-11.5 | -0.5018 | 0.13076 | 0.0079 | -3.8376
-11 | -0.4913 | 0.12289 | 0.004 | -3.9979
-10.5 | -0.4884 | 0.11295 | 0 | -4.324
-10 | -0.4761 | 0.10634 | -0.0026 | -4.4771
-9.5 | -0.4659 | 0.0995 | -0.0059 | -4.6824
-9 | -0.458 | 0.09236 | -0.0096 | -4.9589
-8.5 | -0.4515 | 0.08527 | -0.0136 | -5.2949
-8 | -0.4511 | 0.0777 | -0.0183 | -5.8057
-7.5 | -0.4483 | 0.06829 | -0.0289 | -6.5647
-7 | -0.4325 | 0.05817 | -0.0361 | -7.4351
-6.5 | -0.4107 | 0.04818 | -0.0394 | -8.5243
-6 | -0.3809 | 0.0383 | -0.0407 | -9.9452
-5.5 | -0.3525 | 0.02584 | -0.0408 | -13.6416
-5 | -0.3104 | 0.01564 | -0.0393 | -19.8465
-4.5 | -0.2573 | 0.01339 | -0.0389 | -19.2158
-4 | -0.2024 | 0.01213 | -0.0387 | -16.6859
-3.5 | -0.1472 | 0.01084 | -0.0384 | -13.5793
-2.5 | -0.0375 | 0.00856 | -0.0379 | -4.3808
-2 | 0.0189 | 0.00812 | -0.038 | 2.3276
-1.5 | 0.0754 | 0.00764 | -0.038 | 9.8691
-1 | 0.1322 | 0.00731 | -0.0382 | 18.0848
-0.5 | 0.184 | 0.00543 | -0.0386 | 33.8858
0 | 0.237 | 0.00499 | -0.0378 | 47.495
0.5 | 0.2873 | 0.00482 | -0.0362 | 59.6058
1 | 0.345 | 0.00477 | -0.0359 | 72.327
1.5 | 0.4176 | 0.00486 | -0.0397 | 85.9259
2 | 0.4715 | 0.00499 | -0.0395 | 94.489
2.5 | 0.527 | 0.00513 | -0.0395 | 102.729
3 | 0.583 | 0.0053 | -0.0396 | 110
3.5 | 0.6389 | 0.00551 | -0.0397 | 115.9528
4 | 0.6942 | 0.00585 | -0.0398 | 118.6667
4.5 | 0.749 | 0.00628 | -0.0399 | 119.2675
5 | 0.8022 | 0.00697 | -0.0399 | 115.0933
5.5 | 0.8517 | 0.00827 | -0.0396 | 102.9867
6 | 0.8965 | 0.01023 | -0.0389 | 87.6344
6.5 | 0.946 | 0.01135 | -0.0383 | 83.348
7 | 0.9967 | 0.01218 | -0.0378 | 81.8309
7.5 | 1.0465 | 0.01304 | -0.0372 | 80.2531
8 | 1.0914 | 0.01444 | -0.036 | 75.5817
8.5 | 1.1394 | 0.0153 | -0.0353 | 74.4706
9 | 1.1783 | 0.01706 | -0.0334 | 69.068
9.5 | 1.2188 | 0.01842 | -0.0317 | 66.1672
10 | 1.2535 | 0.02011 | -0.0293 | 62.3322
10.5 | 1.268 | 0.02293 | -0.0245 | 55.2987
11 | 1.2671 | 0.02659 | -0.0185 | 47.6533
11.5 | 1.2833 | 0.02922 | -0.0156 | 43.9185
12 | 1.2888 | 0.03331 | -0.0128 | 38.6911
12.5 | 1.2912 | 0.03798 | -0.011 | 33.9968
13 | 1.2817 | 0.04451 | -0.0102 | 28.7958
13.5 | 1.2649 | 0.05255 | -0.011 | 24.0704
14 | 1.2438 | 0.06195 | -0.0138 | 20.0775
14.5 | 1.2099 | 0.07473 | -0.0194 | 16.1903
15 | 1.1727 | 0.09014 | -0.0277 | 13.0098
15.5 | 1.1161 | 0.11251 | -0.041 | 9.92
16 | 1.061 | 0.13855 | -0.0565 | 7.6579
17 | 0.9403 | 0.21136 | -0.0903 | 4.4488
17.5 | 0.9522 | 0.22092 | -0.0954 | 4.3102

## 45. Re 1M Mach 0.25 (1)
BIGFOIL.COM POLAR EXPORT
NACA63-409 a=0.2
NACA63-409 a=0.2 |  |  |  | Cl Max: | 1.044 | at alpha= | 8 | deg
JavaFoil+Calcfoil stall+Eppler ext transition |  |  |  | L/D Max: | 149.485 | at alpha= | 5 | deg
Re: | 1000000 |  |  | Cd Min: | 0.0049 | at alpha= | 0 | deg
Mach: | 0.25 |  |  | Cl=0 at alpha= | -2.0763 | deg
|  |  |  | @ Cl=0.1, Cd= | 0.0070439
|  |  |  | @ Cl=0.4, Cd= | 0.10583
|  |  |  | @ Cl=0.6, Cd= | 0.10583
alpha (deg) | Cl | Cd | Cm | Cl/Cd
-13 | -0.062 | 0.09798 | -0.012 | -0.63
-12.5 | -0.059 | 0.09309 | -0.012 | -0.633
-12 | -0.116 | 0.09437 | -0.012 | -1.231
-11.5 | -0.189 | 0.08752 | -0.012 | -2.157
-11 | -0.243 | 0.09624 | -0.012 | -2.528
-10.5 | -0.29 | 0.08838 | -0.012 | -3.284
-10 | -0.323 | 0.07871 | -0.012 | -4.097
-9.5 | -0.347 | 0.07432 | -0.012 | -4.672
-9 | -0.365 | 0.06859 | -0.012 | -5.325
-8.5 | -0.376 | 0.06209 | -0.011 | -6.058
-8 | -0.38 | 0.05937 | -0.011 | -6.394
-7.5 | -0.376 | 0.0541 | -0.011 | -6.943
-7 | -0.365 | 0.04969 | -0.012 | -7.336
-6.5 | -0.347 | 0.04596 | -0.012 | -7.54
-6 | -0.322 | 0.04267 | -0.013 | -7.55
-5.5 | -0.292 | 0.04007 | -0.013 | -7.293
-5 | -0.258 | 0.03758 | -0.013 | -6.852
-4.5 | -0.219 | 0.03543 | -0.013 | -6.176
-4 | -0.177 | 0.03362 | -0.014 | -5.271
-3.5 | -0.134 | 0.03165 | -0.016 | -4.22
-3 | -0.109 | 0.00751 | -0.033 | -14.47
-2.5 | -0.05 | 0.0074 | -0.034 | -6.76
-2 | 0.009 | 0.00724 | -0.034 | 1.297
-1.5 | 0.069 | 0.00711 | -0.034 | 9.745
-1 | 0.13 | 0.00698 | -0.035 | 18.551
-0.5 | 0.19 | 0.00692 | -0.035 | 27.463
0 | 0.25 | 0.0049 | -0.035 | 51.04
0.5 | 0.31 | 0.00493 | -0.036 | 62.911
1 | 0.37 | 0.00497 | -0.036 | 74.434
1.5 | 0.43 | 0.00501 | -0.036 | 85.776
2 | 0.49 | 0.00509 | -0.037 | 96.235
2.5 | 0.55 | 0.00519 | -0.037 | 105.955
3 | 0.609 | 0.00525 | -0.038 | 116.105
3.5 | 0.668 | 0.00499 | -0.038 | 133.749
4 | 0.725 | 0.00512 | -0.038 | 141.686
4.5 | 0.781 | 0.00528 | -0.039 | 148.138
5 | 0.836 | 0.00559 | -0.039 | 149.485
5.5 | 0.884 | 0.01108 | -0.039 | 79.756
6 | 0.93 | 0.01173 | -0.04 | 79.251
6.5 | 0.971 | 0.01249 | -0.04 | 77.693
7 | 1.005 | 0.01332 | -0.04 | 75.462
7.5 | 1.033 | 0.01426 | -0.04 | 72.421
8 | 1.044 | 0.01551 | -0.041 | 67.324
8.5 | 1.041 | 0.01664 | -0.041 | 62.542
9 | 0.848 | 0.05778 | -0.018 | 14.677
9.5 | 0.824 | 0.06222 | -0.016 | 13.245
10 | 0.788 | 0.06813 | -0.016 | 11.565
10.5 | 0.739 | 0.07456 | -0.015 | 9.911
11 | 0.679 | 0.08052 | -0.015 | 8.435
11.5 | 0.61 | 0.08589 | -0.016 | 7.099
12 | 0.532 | 0.09236 | -0.017 | 5.763
12.5 | 0.448 | 0.09861 | -0.018 | 4.544
13 | 0.358 | 0.10583 | -0.018 | 3.382

## 46. Re 1M Mach 0.25 (2)
BIGFOIL.COM POLAR EXPORT
NACA63-409 a=0.2
NACA63-409 a=0.2 |  |  |  | Cl Max: | 1.2314 | at alpha= | 10 | deg
XFOIL ncrit=9 |  |  |  | L/D Max: | 119.614 | at alpha= | 4.5 | deg
Re: | 1000000 |  |  | Cd Min: | 0.15506 | at alpha= | 15 | deg
Mach: | 0.25 |  |  | Cl=0 at alpha= | -2.1687 | deg
|  |  |  | @ Cl=0.1, Cd= | 0.0076276
|  |  |  | @ Cl=0.4, Cd= | 0.0048966
|  |  |  | @ Cl=0.6, Cd= | 0.0053938
alpha (deg) | Cl | Cd | Cm | Cl/Cd
-10.5 | -0.478 | 0.11639 | 0.002 | -4.1069
-10 | -0.4655 | 0.10954 | -0.0012 | -4.2496
-9.5 | -0.4545 | 0.10246 | -0.0047 | -4.4359
-9 | -0.4451 | 0.09518 | -0.0084 | -4.6764
-8.5 | -0.4371 | 0.08774 | -0.0126 | -4.9818
-8 | -0.4291 | 0.07978 | -0.0183 | -5.3785
-7.5 | -0.4274 | 0.07139 | -0.0265 | -5.9868
-7 | -0.4226 | 0.06208 | -0.0342 | -6.8073
-5 | -0.3142 | 0.02124 | -0.0419 | -14.7928
-4.5 | -0.2649 | 0.01567 | -0.0412 | -16.9049
-4 | -0.2091 | 0.01322 | -0.0407 | -15.8169
-3.5 | -0.152 | 0.01147 | -0.0402 | -13.252
-3 | -0.0941 | 0.01049 | -0.0398 | -8.9704
-2.5 | -0.0385 | 0.00876 | -0.0393 | -4.395
-2 | 0.0196 | 0.00825 | -0.0393 | 2.3758
-1.5 | 0.078 | 0.00774 | -0.0392 | 10.0775
-1 | 0.1367 | 0.00744 | -0.0393 | 18.3737
-0.5 | 0.1909 | 0.00568 | -0.0398 | 33.6092
0 | 0.2452 | 0.00509 | -0.0391 | 48.1729
0.5 | 0.2978 | 0.00491 | -0.0375 | 60.6517
1 | 0.3533 | 0.00484 | -0.0363 | 72.9959
1.5 | 0.4275 | 0.00493 | -0.04 | 86.714
2 | 0.4871 | 0.00507 | -0.0406 | 96.075
2.5 | 0.5442 | 0.00523 | -0.0405 | 104.0535
3 | 0.6021 | 0.0054 | -0.0406 | 111.5
3.5 | 0.66 | 0.00563 | -0.0407 | 117.2291
4 | 0.7171 | 0.006 | -0.0407 | 119.5167
4.5 | 0.7739 | 0.00647 | -0.0406 | 119.6136
5 | 0.8282 | 0.00732 | -0.0404 | 113.1421
5.5 | 0.8764 | 0.00909 | -0.0397 | 96.4136
6 | 0.9239 | 0.01084 | -0.0387 | 85.2306
6.5 | 0.9765 | 0.01177 | -0.0379 | 82.9652
7 | 1.0269 | 0.01293 | -0.0368 | 79.42
7.5 | 1.0769 | 0.01397 | -0.0356 | 77.0866
8 | 1.1215 | 0.01552 | -0.0337 | 72.2616
8.5 | 1.1576 | 0.01767 | -0.0308 | 65.5122
9 | 1.1946 | 0.01945 | -0.0279 | 61.419
9.5 | 1.2226 | 0.02157 | -0.0241 | 56.6806
10 | 1.2314 | 0.02442 | -0.0183 | 50.4259
10.5 | 1.2285 | 0.02914 | -0.0134 | 42.1585
11 | 1.2218 | 0.03501 | -0.0099 | 34.8986
11.5 | 1.2139 | 0.04138 | -0.0083 | 29.3354
12 | 1.1893 | 0.05038 | -0.0088 | 23.6066
12.5 | 1.1596 | 0.06108 | -0.012 | 18.9849
13 | 1.1247 | 0.07415 | -0.0183 | 15.1679
13.5 | 1.0916 | 0.0891 | -0.0271 | 12.2514
14 | 1.0578 | 0.1066 | -0.038 | 9.9231
14.5 | 1.0242 | 0.12656 | -0.0501 | 8.0926
15 | 0.971 | 0.15506 | -0.0649 | 6.2621

## 47. Re 1M Mach 0.50 (1)
BIGFOIL.COM POLAR EXPORT
NACA63-409 a=0.2
NACA63-409 a=0.2 |  |  |  | Cl Max: | 1.14 | at alpha= | 20 | deg
JavaFoil+Calcfoil stall+Eppler ext transition |  |  |  | L/D Max: | 146.042 | at alpha= | 4 | deg
Re: | 1000000 |  |  | Cd Min: | 0.00493 | at alpha= | 2 | deg
Mach: | 0.5 |  |  | Cl=0 at alpha= | -2.0909 | deg
|  |  |  | @ Cl=0.1, Cd= | 0.007196
|  |  |  | @ Cl=0.4, Cd= | 0.0051296
|  |  |  | @ Cl=0.6, Cd= | 0.0049942
alpha (deg) | Cl | Cd | Cm | Cl/Cd
-20 | -0.958 | 0.19305 | -0.016 | -4.964
-19.5 | -0.932 | 0.18478 | -0.016 | -5.044
-19 | -0.906 | 0.18202 | -0.016 | -4.977
-18.5 | -0.88 | 0.1803 | -0.016 | -4.88
-18 | -0.854 | 0.17562 | -0.016 | -4.86
-17.5 | -0.826 | 0.16663 | -0.015 | -4.957
-17 | -0.799 | 0.15949 | -0.015 | -5.008
-16.5 | -0.772 | 0.15709 | -0.015 | -4.916
-16 | -0.746 | 0.15185 | -0.015 | -4.912
-15.5 | -0.719 | 0.1477 | -0.015 | -4.871
-15 | -0.693 | 0.13962 | -0.015 | -4.964
-14.5 | -0.666 | 0.13668 | -0.015 | -4.873
-14 | -0.638 | 0.12763 | -0.015 | -5.002
-13.5 | -0.612 | 0.12376 | -0.015 | -4.944
-13 | -0.585 | 0.11876 | -0.015 | -4.928
-12.5 | -0.559 | 0.11407 | -0.015 | -4.897
-12 | -0.532 | 0.11064 | -0.015 | -4.808
-11.5 | -0.505 | 0.10736 | -0.015 | -4.706
-11 | -0.478 | 0.10621 | -0.014 | -4.496
-10.5 | -0.451 | 0.09842 | -0.014 | -4.581
-10 | -0.424 | 0.09561 | -0.015 | -4.436
-9.5 | -0.397 | 0.09037 | -0.015 | -4.398
-9 | -0.371 | 0.08578 | -0.015 | -4.321
-8.5 | -0.344 | 0.08357 | -0.015 | -4.116
-8 | -0.317 | 0.08019 | -0.014 | -3.949
-7.5 | -0.29 | 0.08102 | -0.014 | -3.579
-7 | -0.263 | 0.07722 | -0.014 | -3.408
-6.5 | -0.236 | 0.07588 | -0.014 | -3.115
-6 | -0.21 | 0.07389 | -0.015 | -2.837
-5.5 | -0.183 | 0.05853 | -0.014 | -3.124
-5 | -0.156 | 0.04444 | -0.014 | -3.51
-4.5 | -0.203 | 0.04029 | -0.013 | -5.049
-4 | -0.183 | 0.03615 | -0.015 | -5.075
-3.5 | -0.143 | 0.03352 | -0.015 | -4.276
-3 | -0.096 | 0.03178 | -0.015 | -3.015
-2.5 | -0.045 | 0.03021 | -0.017 | -1.476
-2 | 0.01 | 0.0074 | -0.038 | 1.41
-1.5 | 0.077 | 0.00724 | -0.038 | 10.661
-1 | 0.145 | 0.00711 | -0.039 | 20.316
-0.5 | 0.212 | 0.00702 | -0.039 | 30.22
0 | 0.28 | 0.00507 | -0.04 | 55.154
0.5 | 0.347 | 0.00509 | -0.04 | 68.068
1 | 0.414 | 0.00514 | -0.04 | 80.473
1.5 | 0.48 | 0.00521 | -0.041 | 92.285
2 | 0.547 | 0.00493 | -0.041 | 111.049
2.5 | 0.613 | 0.00501 | -0.042 | 122.431
3 | 0.68 | 0.00513 | -0.042 | 132.593
3.5 | 0.744 | 0.00534 | -0.042 | 139.373
4 | 0.807 | 0.00553 | -0.043 | 146.042
4.5 | 0.868 | 0.00748 | -0.043 | 116.083
5 | 0.916 | 0.01215 | -0.043 | 75.331
5.5 | 0.959 | 0.01317 | -0.044 | 72.81
6 | 0.99 | 0.01438 | -0.044 | 68.806
6.5 | 0.998 | 0.0159 | -0.044 | 62.746
7 | 0.794 | 0.04722 | -0.018 | 16.827
7.5 | 0.504 | 0.05262 | -0.018 | 9.572
8 | 0.529 | 0.06072 | -0.017 | 8.714
8.5 | 0.555 | 0.05816 | -0.019 | 9.547
9 | 0.581 | 0.08713 | -0.019 | 6.666
9.5 | 0.606 | 0.08572 | -0.019 | 7.073
10 | 0.633 | 0.09152 | -0.021 | 6.912
10.5 | 0.658 | 0.09444 | -0.021 | 6.967
11 | 0.683 | 0.10143 | -0.021 | 6.736
11.5 | 0.709 | 0.10816 | -0.022 | 6.554
12 | 0.735 | 0.11682 | -0.023 | 6.293
12.5 | 0.76 | 0.12027 | -0.024 | 6.321
13 | 0.785 | 0.12231 | -0.024 | 6.419
13.5 | 0.813 | 0.12687 | -0.026 | 6.406
14 | 0.837 | 0.13509 | -0.026 | 6.196
14.5 | 0.862 | 0.13516 | -0.026 | 6.377
15 | 0.888 | 0.14069 | -0.027 | 6.309
15.5 | 0.914 | 0.151 | -0.028 | 6.052
16 | 0.939 | 0.15664 | -0.029 | 5.992
16.5 | 0.963 | 0.16394 | -0.029 | 5.877
17 | 0.991 | 0.17367 | -0.031 | 5.706
17.5 | 1.015 | 0.1743 | -0.031 | 5.824
18 | 1.04 | 0.18008 | -0.032 | 5.773
18.5 | 1.064 | 0.18456 | -0.032 | 5.767
19 | 1.092 | 0.19021 | -0.034 | 5.743
19.5 | 1.116 | 0.19211 | -0.034 | 5.809
20 | 1.14 | 0.19671 | -0.034 | 5.796

## 48. Re 1M Mach 0.50 (2)
BIGFOIL.COM POLAR EXPORT
NACA63-409 a=0.2
NACA63-409 a=0.2 |  |  |  | Cl Max: | 1.154 | at alpha= | 20 | deg
XFOIL ncrit=9 |  |  |  | L/D Max: | 123.058 | at alpha= | 4 | deg
Re: | 1000000 |  |  | Cd Min: | 0.30388 | at alpha= | 20 | deg
Mach: | 0.5 |  |  | Cl=0 at alpha= | -2.1833 | deg
|  |  |  | @ Cl=0.1, Cd= | 0.0083
|  |  |  | @ Cl=0.4, Cd= | 0.0051927
|  |  |  | @ Cl=0.6, Cd= | 0.0055646
alpha (deg) | Cl | Cd | Cm | Cl/Cd
-20 | -0.8677 | 0.28362 | 0.0972 | -3.0594
-19.5 | -0.8441 | 0.27538 | 0.0916 | -3.0652
-19 | -0.8206 | 0.26704 | 0.0862 | -3.0729
-18.5 | -0.7963 | 0.25837 | 0.0808 | -3.082
-18 | -0.7724 | 0.24994 | 0.0754 | -3.0903
-17.5 | -0.7488 | 0.24153 | 0.0698 | -3.1002
-17 | -0.7258 | 0.23324 | 0.0644 | -3.1118
-16.5 | -0.7027 | 0.22485 | 0.0591 | -3.1252
-15.5 | -0.6576 | 0.20753 | 0.0498 | -3.1687
-15 | -0.6352 | 0.19944 | 0.0452 | -3.1849
-14.5 | -0.613 | 0.19141 | 0.0405 | -3.2025
-14 | -0.5911 | 0.18335 | 0.0359 | -3.2239
-13.5 | -0.57 | 0.17512 | 0.0313 | -3.2549
-13 | -0.5487 | 0.16669 | 0.0263 | -3.2917
-12.5 | -0.5304 | 0.15824 | 0.021 | -3.3519
-12 | -0.5128 | 0.14991 | 0.0163 | -3.4207
-11.5 | -0.4947 | 0.14172 | 0.012 | -3.4907
-11 | -0.4764 | 0.13371 | 0.0095 | -3.5629
-10.5 | -0.4593 | 0.12598 | 0.0055 | -3.6458
-10 | -0.4431 | 0.11821 | 0.0014 | -3.7484
-9.5 | -0.427 | 0.11033 | -0.0033 | -3.8702
-9 | -0.4141 | 0.10249 | -0.0085 | -4.0404
-8.5 | -0.3906 | 0.0934 | -0.0167 | -4.182
-8 | -0.3812 | 0.0864 | -0.0194 | -4.412
-7.5 | -0.3734 | 0.07903 | -0.0227 | -4.7248
-7 | -0.3758 | 0.07058 | -0.0268 | -5.3245
-6.5 | -0.3732 | 0.06451 | -0.0296 | -5.7851
-6 | -0.367 | 0.05637 | -0.0375 | -6.5106
-5.5 | -0.3469 | 0.04844 | -0.0433 | -7.1614
-5 | -0.3042 | 0.04094 | -0.0472 | -7.4304
-4.5 | -0.2758 | 0.03196 | -0.0494 | -8.6295
-4 | -0.2278 | 0.02357 | -0.0496 | -9.6648
-3.5 | -0.1701 | 0.01724 | -0.0486 | -9.8666
-3 | -0.1065 | 0.01291 | -0.0473 | -8.2494
-2.5 | -0.0413 | 0.01044 | -0.0462 | -3.9559
-2 | 0.0239 | 0.0091 | -0.0454 | 2.6264
-1.5 | 0.0903 | 0.00838 | -0.0449 | 10.7757
-1 | 0.157 | 0.00783 | -0.0447 | 20.0511
-0.5 | 0.2236 | 0.0074 | -0.0448 | 30.2162
0 | 0.2823 | 0.0055 | -0.0446 | 51.3273
0.5 | 0.3442 | 0.0053 | -0.0434 | 64.9434
1 | 0.3978 | 0.00519 | -0.0399 | 76.6474
1.5 | 0.4725 | 0.00528 | -0.0415 | 89.4886
2 | 0.5577 | 0.00544 | -0.0456 | 102.5184
2.5 | 0.6222 | 0.00563 | -0.0452 | 110.5151
3 | 0.6885 | 0.00585 | -0.045 | 117.6923
3.5 | 0.7551 | 0.00616 | -0.0446 | 122.5812
4 | 0.8208 | 0.00667 | -0.044 | 123.0585
4.5 | 0.8846 | 0.00749 | -0.0431 | 118.1041
5 | 0.9353 | 0.00968 | -0.0411 | 96.6219
5.5 | 0.9863 | 0.01167 | -0.0385 | 84.5159
6 | 1.0418 | 0.01311 | -0.0356 | 79.4661
6.5 | 1.0861 | 0.01516 | -0.0313 | 71.6425
7 | 1.1189 | 0.0175 | -0.0257 | 63.9371
7.5 | 1.1192 | 0.0211 | -0.0176 | 53.0427
8 | 1.1233 | 0.0259 | -0.0117 | 43.3707
8.5 | 1.1209 | 0.03219 | -0.0073 | 34.8214
9 | 1.1071 | 0.03995 | -0.0056 | 27.7121
9.5 | 1.0855 | 0.04914 | -0.0071 | 22.0899
10 | 1.057 | 0.06027 | -0.0117 | 17.5377
10.5 | 1.0275 | 0.07307 | -0.019 | 14.0619
11 | 0.9998 | 0.08753 | -0.0284 | 11.4224
11.5 | 0.9759 | 0.10316 | -0.0388 | 9.4601
12 | 0.9521 | 0.12035 | -0.049 | 7.9111
12.5 | 0.9383 | 0.13615 | -0.0575 | 6.8917
13 | 0.9322 | 0.15089 | -0.0657 | 6.178
13.5 | 0.9333 | 0.16439 | -0.0732 | 5.6774
14 | 0.9393 | 0.17735 | -0.0803 | 5.2963
14.5 | 0.9494 | 0.18958 | -0.087 | 5.0079
15 | 0.9621 | 0.20135 | -0.0934 | 4.7782
15.5 | 0.9773 | 0.21248 | -0.0996 | 4.5995
16 | 0.9931 | 0.22452 | -0.1058 | 4.4232
16.5 | 1.0116 | 0.23478 | -0.1116 | 4.3087
17 | 1.0314 | 0.24451 | -0.1174 | 4.2182
17.5 | 1.0512 | 0.2538 | -0.1228 | 4.1418
18 | 1.0719 | 0.26266 | -0.1278 | 4.0809
18.5 | 1.0912 | 0.27311 | -0.1335 | 3.9955
19 | 1.1112 | 0.28327 | -0.1397 | 3.9228
19.5 | 1.133 | 0.29442 | -0.1467 | 3.8482
20 | 1.154 | 0.30388 | -0.1525 | 3.7976

## 49. Re 2M Mach 0.00 (1)
BIGFOIL.COM POLAR EXPORT
NACA63-409 a=0.2
NACA63-409 a=0.2 |  |  |  | Cl Max: | 1.07 | at alpha= | 9 | deg
JavaFoil+Calcfoil stall+Eppler ext transition |  |  |  | L/D Max: | 159.428 | at alpha= | 5 | deg
Re: | 2000000 |  |  | Cd Min: | 0.00446 | at alpha= | 0.5 | deg
Mach: | 0 |  |  | Cl=0 at alpha= | -2.0776 | deg
|  |  |  | @ Cl=0.1, Cd= | 0.0063274
|  |  |  | @ Cl=0.4, Cd= | 0.0045124
|  |  |  | @ Cl=0.6, Cd= | 0.0047411
alpha (deg) | Cl | Cd | Cm | Cl/Cd
-15 | -0.319 | 0.11748 | -0.012 | -2.719
-14.5 | -0.337 | 0.11196 | -0.012 | -3.009
-14 | -0.355 | 0.10576 | -0.012 | -3.354
-13.5 | -0.373 | 0.10134 | -0.012 | -3.676
-13 | -0.39 | 0.0963 | -0.012 | -4.051
-12.5 | -0.407 | 0.09138 | -0.012 | -4.454
-12 | -0.423 | 0.0862 | -0.011 | -4.904
-11.5 | -0.437 | 0.08274 | -0.011 | -5.281
-11 | -0.449 | 0.07787 | -0.012 | -5.768
-10.5 | -0.458 | 0.07226 | -0.011 | -6.341
-10 | -0.459 | 0.06861 | -0.011 | -6.697
-9.5 | -0.456 | 0.06405 | -0.011 | -7.126
-9 | -0.45 | 0.06058 | -0.011 | -7.424
-8.5 | -0.439 | 0.0561 | -0.012 | -7.831
-8 | -0.425 | 0.05294 | -0.012 | -8.023
-7.5 | -0.406 | 0.04921 | -0.012 | -8.25
-7 | -0.383 | 0.04534 | -0.013 | -8.456
-6.5 | -0.357 | 0.04242 | -0.014 | -8.409
-6 | -0.326 | 0.04006 | -0.014 | -8.141
-5.5 | -0.293 | 0.03746 | -0.015 | -7.811
-5 | -0.317 | 0.00755 | -0.031 | -41.93
-4.5 | -0.267 | 0.00746 | -0.031 | -35.842
-4 | -0.215 | 0.00728 | -0.032 | -29.595
-3.5 | -0.161 | 0.00692 | -0.032 | -23.31
-3 | -0.106 | 0.00677 | -0.032 | -15.591
-2.5 | -0.049 | 0.00662 | -0.033 | -7.33
-2 | 0.009 | 0.00648 | -0.033 | 1.405
-1.5 | 0.067 | 0.00639 | -0.033 | 10.51
-1 | 0.125 | 0.00628 | -0.034 | 19.969
-0.5 | 0.184 | 0.00618 | -0.034 | 29.786
0 | 0.242 | 0.00448 | -0.034 | 54.147
0.5 | 0.3 | 0.00446 | -0.035 | 67.339
1 | 0.359 | 0.00447 | -0.035 | 80.263
1.5 | 0.417 | 0.00453 | -0.035 | 91.93
2 | 0.474 | 0.00457 | -0.036 | 103.763
2.5 | 0.532 | 0.00465 | -0.036 | 114.559
3 | 0.59 | 0.00472 | -0.036 | 124.898
3.5 | 0.647 | 0.00484 | -0.037 | 133.617
4 | 0.703 | 0.00503 | -0.037 | 139.771
4.5 | 0.758 | 0.00482 | -0.038 | 157.375
5 | 0.811 | 0.00509 | -0.038 | 159.428
5.5 | 0.861 | 0.00942 | -0.038 | 91.4
6 | 0.909 | 0.00985 | -0.039 | 92.288
6.5 | 0.953 | 0.01043 | -0.039 | 91.411
7 | 0.993 | 0.011 | -0.039 | 90.276
7.5 | 1.028 | 0.01163 | -0.04 | 88.401
8 | 1.051 | 0.01234 | -0.04 | 85.228
8.5 | 1.065 | 0.0131 | -0.04 | 81.351
9 | 1.07 | 0.01405 | -0.04 | 76.197
9.5 | 1.066 | 0.01507 | -0.041 | 70.723
10 | 1.052 | 0.01633 | -0.041 | 64.425
10.5 | 1.029 | 0.0179 | -0.041 | 57.494
11 | 0.839 | 0.07025 | -0.021 | 11.945
11.5 | 0.814 | 0.07405 | -0.021 | 10.992
12 | 0.783 | 0.0805 | -0.019 | 9.724
12.5 | 0.75 | 0.08735 | -0.019 | 8.586
13 | 0.716 | 0.09175 | -0.02 | 7.805
13.5 | 0.68 | 0.0978 | -0.019 | 6.949
14 | 0.643 | 0.104 | -0.02 | 6.184

## 50. Re 2M Mach 0.00 (2)
BIGFOIL.COM POLAR EXPORT
NACA63-409 a=0.2
NACA63-409 a=0.2 |  |  |  | Cl Max: | 1.4612 | at alpha= | 14 | deg
XFOIL ncrit=9 |  |  |  | L/D Max: | 135.191 | at alpha= | 3.5 | deg
Re: | 2000000 |  |  | Cd Min: | 0.26046 | at alpha= | 20 | deg
Mach: | 0 |  |  | Cl=0 at alpha= | -2.1455 | deg
|  |  |  | @ Cl=0.1, Cd= | 0.0064649
|  |  |  | @ Cl=0.4, Cd= | 0.0041005
|  |  |  | @ Cl=0.6, Cd= | 0.0045154
alpha (deg) | Cl | Cd | Cm | Cl/Cd
-20 | -0.772 | 0.25318 | 0.0767 | -3.0492
-19.5 | -0.7539 | 0.24688 | 0.0723 | -3.0537
-19 | -0.7359 | 0.24044 | 0.068 | -3.0606
-18.5 | -0.7167 | 0.23324 | 0.0638 | -3.0728
-18 | -0.6989 | 0.22628 | 0.0596 | -3.0887
-17.5 | -0.6814 | 0.21915 | 0.0553 | -3.1093
-17 | -0.6639 | 0.21207 | 0.0511 | -3.1306
-16.5 | -0.6465 | 0.20484 | 0.0469 | -3.1561
-16 | -0.6297 | 0.19749 | 0.0428 | -3.1885
-15.5 | -0.6133 | 0.19005 | 0.0388 | -3.227
-15 | -0.5971 | 0.18263 | 0.0348 | -3.2695
-14.5 | -0.5851 | 0.17379 | 0.0307 | -3.3667
-14 | -0.5694 | 0.16691 | 0.027 | -3.4114
-13.5 | -0.5537 | 0.16018 | 0.0233 | -3.4567
-13 | -0.5392 | 0.15294 | 0.0197 | -3.5256
-12.5 | -0.5257 | 0.14433 | 0.0155 | -3.6423
-12 | -0.5146 | 0.13604 | 0.0116 | -3.7827
-11.5 | -0.5031 | 0.12824 | 0.0079 | -3.9231
-11 | -0.4931 | 0.12027 | 0.0042 | -4.0999
-10.5 | -0.4939 | 0.10979 | -0.0003 | -4.4986
-10 | -0.486 | 0.10229 | -0.004 | -4.7512
-9.5 | -0.4769 | 0.09552 | -0.0075 | -4.9927
-9 | -0.4656 | 0.08972 | -0.0107 | -5.1895
-7.5 | -0.5867 | 0.01549 | -0.0372 | -37.876
-7 | -0.5341 | 0.01431 | -0.0371 | -37.3235
-6.5 | -0.4807 | 0.01327 | -0.037 | -36.2246
-6 | -0.4254 | 0.01303 | -0.037 | -32.6477
-5.5 | -0.3742 | 0.01044 | -0.0366 | -35.8429
-5 | -0.3192 | 0.00974 | -0.0366 | -32.7721
-4.5 | -0.2639 | 0.00905 | -0.0366 | -29.1602
-3.5 | -0.1529 | 0.00778 | -0.0367 | -19.653
-3 | -0.0968 | 0.00732 | -0.0368 | -13.224
-2.5 | -0.0402 | 0.00705 | -0.0369 | -5.7021
-2 | 0.0165 | 0.00678 | -0.0371 | 2.4336
-1.5 | 0.0733 | 0.00654 | -0.0374 | 11.208
-1 | 0.1302 | 0.00638 | -0.0376 | 20.4075
-0.5 | 0.1865 | 0.00596 | -0.038 | 31.2919
0 | 0.2401 | 0.0046 | -0.0385 | 52.1957
0.5 | 0.2955 | 0.00431 | -0.0385 | 68.5615
1 | 0.3491 | 0.00411 | -0.0379 | 84.9392
2 | 0.4567 | 0.00409 | -0.0367 | 111.6626
2.5 | 0.524 | 0.0042 | -0.0394 | 124.7619
3 | 0.5798 | 0.00441 | -0.0396 | 131.4739
3.5 | 0.6354 | 0.0047 | -0.0399 | 135.1915
4 | 0.6902 | 0.00515 | -0.0401 | 134.0194
4.5 | 0.7442 | 0.00576 | -0.0402 | 129.2014
5 | 0.7961 | 0.00672 | -0.0402 | 118.4673
5.5 | 0.8456 | 0.00807 | -0.04 | 104.7831
6 | 0.8968 | 0.00898 | -0.0398 | 99.8664
6.5 | 0.9493 | 0.00962 | -0.0397 | 98.6798
7 | 1.002 | 0.01016 | -0.0396 | 98.622
7.5 | 1.0532 | 0.01087 | -0.0393 | 96.8905
8 | 1.1045 | 0.01147 | -0.0392 | 96.2947
8.5 | 1.1542 | 0.01223 | -0.0387 | 94.3745
9 | 1.2007 | 0.01333 | -0.0379 | 90.075
9.5 | 1.2485 | 0.01409 | -0.0372 | 88.6089
10 | 1.2931 | 0.01511 | -0.0362 | 85.5791
10.5 | 1.3342 | 0.01637 | -0.0347 | 81.5027
11 | 1.3603 | 0.01881 | -0.0313 | 72.3179
11.5 | 1.3979 | 0.01989 | -0.0295 | 70.2815
12 | 1.4208 | 0.02143 | -0.0256 | 66.2996
12.5 | 1.4355 | 0.02329 | -0.0212 | 61.6359
13 | 1.4442 | 0.02608 | -0.0175 | 55.3758
13.5 | 1.4536 | 0.02926 | -0.015 | 49.6787
14 | 1.4612 | 0.03299 | -0.0133 | 44.2922
14.5 | 1.4597 | 0.03803 | -0.0122 | 38.3829
15 | 1.4529 | 0.04417 | -0.0122 | 32.8934
15.5 | 1.4511 | 0.05021 | -0.0132 | 28.9006
16 | 1.4254 | 0.06013 | -0.016 | 23.7053
16.5 | 1.3987 | 0.07152 | -0.0207 | 19.5568
17 | 1.3662 | 0.08524 | -0.0274 | 16.0277
17.5 | 1.3398 | 0.09909 | -0.0349 | 13.521
18 | 1.2928 | 0.11851 | -0.046 | 10.9088
18.5 | 1.2334 | 0.14272 | -0.0603 | 8.6421
20 | 1.0209 | 0.26046 | -0.1199 | 3.9196

## 51. Re 2M Mach 0.10 (1)
BIGFOIL.COM POLAR EXPORT
NACA63-409 a=0.2
NACA63-409 a=0.2 |  |  |  | Cl Max: | 1.067 | at alpha= | 9 | deg
JavaFoil+Calcfoil stall+Eppler ext transition |  |  |  | L/D Max: | 160.247 | at alpha= | 5 | deg
Re: | 2000000 |  |  | Cd Min: | 0.00447 | at alpha= | 0 | deg
Mach: | 0.1 |  |  | Cl=0 at alpha= | -2.0776 | deg
|  |  |  | @ Cl=0.1, Cd= | 0.0063141
|  |  |  | @ Cl=0.4, Cd= | 0.0045136
|  |  |  | @ Cl=0.6, Cd= | 0.0047547
alpha (deg) | Cl | Cd | Cm | Cl/Cd
-15 | -0.278 | 0.12031 | -0.012 | -2.307
-14.5 | -0.297 | 0.11331 | -0.012 | -2.62
-14 | -0.317 | 0.10622 | -0.012 | -2.983
-13.5 | -0.337 | 0.10048 | -0.012 | -3.355
-13 | -0.357 | 0.09589 | -0.012 | -3.728
-12.5 | -0.377 | 0.09107 | -0.012 | -4.143
-12 | -0.396 | 0.08575 | -0.012 | -4.621
-11.5 | -0.414 | 0.08467 | -0.012 | -4.886
-11 | -0.429 | 0.0779 | -0.012 | -5.509
-10.5 | -0.442 | 0.07341 | -0.012 | -6.016
-10 | -0.446 | 0.06917 | -0.012 | -6.445
-9.5 | -0.445 | 0.06443 | -0.012 | -6.913
-9 | -0.441 | 0.06068 | -0.012 | -7.271
-8.5 | -0.433 | 0.05628 | -0.012 | -7.689
-8 | -0.42 | 0.05338 | -0.012 | -7.871
-7.5 | -0.403 | 0.04932 | -0.013 | -8.173
-7 | -0.382 | 0.04555 | -0.013 | -8.378
-6.5 | -0.356 | 0.04271 | -0.014 | -8.334
-6 | -0.326 | 0.04023 | -0.014 | -8.103
-5.5 | -0.293 | 0.03768 | -0.015 | -7.77
-5 | -0.318 | 0.0076 | -0.031 | -41.783
-4.5 | -0.268 | 0.00745 | -0.032 | -36.015
-4 | -0.216 | 0.00711 | -0.032 | -30.416
-3.5 | -0.162 | 0.00691 | -0.032 | -23.449
-3 | -0.106 | 0.0068 | -0.032 | -15.58
-2.5 | -0.049 | 0.00664 | -0.033 | -7.345
-2 | 0.009 | 0.0065 | -0.033 | 1.407
-1.5 | 0.067 | 0.00637 | -0.033 | 10.59
-1 | 0.126 | 0.00627 | -0.034 | 20.116
-0.5 | 0.185 | 0.00615 | -0.034 | 30.049
0 | 0.244 | 0.00447 | -0.034 | 54.543
0.5 | 0.302 | 0.00447 | -0.035 | 67.513
1 | 0.36 | 0.0045 | -0.035 | 80.143
1.5 | 0.419 | 0.00452 | -0.036 | 92.573
2 | 0.477 | 0.00456 | -0.036 | 104.561
2.5 | 0.535 | 0.00464 | -0.036 | 115.374
3 | 0.593 | 0.00474 | -0.037 | 125.13
3.5 | 0.65 | 0.00486 | -0.037 | 133.836
4 | 0.706 | 0.00503 | -0.037 | 140.566
4.5 | 0.762 | 0.00481 | -0.038 | 158.376
5 | 0.815 | 0.00509 | -0.038 | 160.247
5.5 | 0.865 | 0.00945 | -0.038 | 91.546
6 | 0.913 | 0.00991 | -0.039 | 92.08
6.5 | 0.957 | 0.01051 | -0.039 | 91.055
7 | 0.996 | 0.01109 | -0.04 | 89.849
7.5 | 1.03 | 0.01173 | -0.04 | 87.804
8 | 1.052 | 0.01246 | -0.04 | 84.423
8.5 | 1.064 | 0.01325 | -0.04 | 80.339
9 | 1.067 | 0.01424 | -0.041 | 74.913
9.5 | 1.059 | 0.01532 | -0.041 | 69.14
10 | 1.041 | 0.01664 | -0.041 | 62.577
10.5 | 1.012 | 0.01846 | -0.041 | 54.834
11 | 0.822 | 0.07168 | -0.02 | 11.463
11.5 | 0.791 | 0.07734 | -0.019 | 10.226
12 | 0.757 | 0.08178 | -0.019 | 9.261
12.5 | 0.72 | 0.08791 | -0.019 | 8.194
13 | 0.682 | 0.09201 | -0.02 | 7.408
13.5 | 0.641 | 0.09859 | -0.019 | 6.499
14 | 0.6 | 0.1013 | -0.02 | 5.927

## 52. Re 2M Mach 0.10 (2)
BIGFOIL.COM POLAR EXPORT
NACA63-409 a=0.2
NACA63-409 a=0.2 |  |  |  | Cl Max: | 1.432 | at alpha= | 14 | deg
XFOIL ncrit=9 |  |  |  | L/D Max: | 135.424 | at alpha= | 3.5 | deg
Re: | 2000000 |  |  | Cd Min: | 0.24609 | at alpha= | 19 | deg
Mach: | 0.1 |  |  | Cl=0 at alpha= | -99 | deg
|  |  |  | @ Cl=0.1, Cd= | 0.00462
|  |  |  | @ Cl=0.4, Cd= | 0.0040628
|  |  |  | @ Cl=0.6, Cd= | 0.0045096
alpha (deg) | Cl | Cd | Cm | Cl/Cd
0 | 0.2416 | 0.00462 | -0.0387 | 52.2944
0.5 | 0.2973 | 0.00433 | -0.0387 | 68.6605
1 | 0.3512 | 0.00412 | -0.0382 | 85.2427
1.5 | 0.4024 | 0.00406 | -0.0368 | 99.1133
2 | 0.4591 | 0.0041 | -0.0369 | 111.9756
2.5 | 0.5271 | 0.00421 | -0.0396 | 125.2019
3 | 0.5833 | 0.00442 | -0.0398 | 131.9683
3.5 | 0.6392 | 0.00472 | -0.04 | 135.4237
4 | 0.6944 | 0.00518 | -0.0402 | 134.0541
4.5 | 0.7487 | 0.00581 | -0.0404 | 128.864
5 | 0.8008 | 0.00679 | -0.0403 | 117.9381
5.5 | 0.8505 | 0.00814 | -0.0401 | 104.484
6 | 0.9021 | 0.00906 | -0.0399 | 99.5695
6.5 | 0.955 | 0.00971 | -0.0397 | 98.3522
7 | 1.0081 | 0.01025 | -0.0395 | 98.3512
7.5 | 1.0598 | 0.01094 | -0.0392 | 96.8739
8 | 1.1108 | 0.01166 | -0.0389 | 95.2659
8.5 | 1.1613 | 0.01237 | -0.0384 | 93.8804
9 | 1.2079 | 0.01349 | -0.0374 | 89.5404
9.5 | 1.2552 | 0.01436 | -0.0365 | 87.4095
10 | 1.2992 | 0.01547 | -0.0353 | 83.9819
10.5 | 1.3378 | 0.01697 | -0.0333 | 78.8332
11 | 1.3638 | 0.01933 | -0.0298 | 70.5535
11.5 | 1.3973 | 0.02063 | -0.0273 | 67.7315
12 | 1.4098 | 0.02254 | -0.0219 | 62.5466
12.5 | 1.4217 | 0.02497 | -0.018 | 56.9363
13 | 1.4267 | 0.02845 | -0.0147 | 50.1476
13.5 | 1.431 | 0.03247 | -0.0125 | 44.0715
14 | 1.432 | 0.03726 | -0.0113 | 38.4326
14.5 | 1.4231 | 0.04363 | -0.0112 | 32.6175
15 | 1.409 | 0.0513 | -0.0124 | 27.4659
15.5 | 1.4012 | 0.05888 | -0.0147 | 23.7976
16 | 1.3648 | 0.07177 | -0.02 | 19.0163
16.5 | 1.3269 | 0.08667 | -0.0275 | 15.3098
17 | 1.2849 | 0.10412 | -0.0373 | 12.3406
17.5 | 1.2413 | 0.12364 | -0.0487 | 10.0396
18 | 1.1709 | 0.15198 | -0.0654 | 7.7043
19 | 0.9979 | 0.24609 | -0.1111 | 4.055

## 53. Re 2M Mach 0.25 (1)
BIGFOIL.COM POLAR EXPORT
NACA63-409 a=0.2
NACA63-409 a=0.2 |  |  |  | Cl Max: | 1.051 | at alpha= | 8 | deg
JavaFoil+Calcfoil stall+Eppler ext transition |  |  |  | L/D Max: | 159.786 | at alpha= | 5 | deg
Re: | 2000000 |  |  | Cd Min: | 0.0045 | at alpha= | 0 | deg
Mach: | 0.25 |  |  | Cl=0 at alpha= | -2.0763 | deg
|  |  |  | @ Cl=0.1, Cd= | 0.0063592
|  |  |  | @ Cl=0.4, Cd= | 0.09738
|  |  |  | @ Cl=0.6, Cd= | 0.09738
alpha (deg) | Cl | Cd | Cm | Cl/Cd
-13 | -0.062 | 0.09295 | -0.013 | -0.665
-12.5 | -0.059 | 0.08855 | -0.013 | -0.667
-12 | -0.116 | 0.08714 | -0.013 | -1.334
-11.5 | -0.189 | 0.08336 | -0.013 | -2.268
-11 | -0.244 | 0.07892 | -0.013 | -3.087
-10.5 | -0.291 | 0.07367 | -0.013 | -3.945
-10 | -0.323 | 0.06939 | -0.012 | -4.653
-9.5 | -0.348 | 0.06569 | -0.012 | -5.29
-9 | -0.366 | 0.06362 | -0.012 | -5.745
-8.5 | -0.376 | 0.0582 | -0.012 | -6.468
-8 | -0.38 | 0.05575 | -0.012 | -6.815
-7.5 | -0.376 | 0.05114 | -0.012 | -7.352
-7 | -0.365 | 0.04732 | -0.013 | -7.71
-6.5 | -0.347 | 0.04404 | -0.013 | -7.877
-6 | -0.323 | 0.04122 | -0.014 | -7.829
-5.5 | -0.293 | 0.0385 | -0.015 | -7.607
-5 | -0.259 | 0.03569 | -0.016 | -7.247
-4.5 | -0.22 | 0.03369 | -0.017 | -6.533
-4 | -0.221 | 0.00719 | -0.033 | -30.695
-3.5 | -0.166 | 0.007 | -0.033 | -23.666
-3 | -0.109 | 0.00683 | -0.033 | -15.908
-2.5 | -0.05 | 0.00668 | -0.034 | -7.497
-2 | 0.009 | 0.00653 | -0.034 | 1.438
-1.5 | 0.069 | 0.00641 | -0.034 | 10.821
-1 | 0.13 | 0.00631 | -0.035 | 20.527
-0.5 | 0.19 | 0.00619 | -0.035 | 30.659
0 | 0.25 | 0.0045 | -0.035 | 55.658
0.5 | 0.31 | 0.0045 | -0.036 | 68.928
1 | 0.37 | 0.00452 | -0.036 | 81.981
1.5 | 0.43 | 0.00457 | -0.036 | 94.124
2 | 0.49 | 0.00463 | -0.037 | 105.803
2.5 | 0.55 | 0.00471 | -0.037 | 116.783
3 | 0.609 | 0.00481 | -0.038 | 126.596
3.5 | 0.668 | 0.00493 | -0.038 | 135.357
4 | 0.725 | 0.00471 | -0.038 | 153.916
4.5 | 0.782 | 0.00493 | -0.039 | 158.553
5 | 0.836 | 0.00523 | -0.039 | 159.786
5.5 | 0.886 | 0.00978 | -0.04 | 90.562
6 | 0.933 | 0.01036 | -0.04 | 90.042
6.5 | 0.974 | 0.01097 | -0.04 | 88.805
7 | 1.01 | 0.01164 | -0.041 | 86.809
7.5 | 1.039 | 0.0124 | -0.041 | 83.826
8 | 1.051 | 0.01328 | -0.041 | 79.14
8.5 | 1.049 | 0.01433 | -0.041 | 73.155
9 | 1.031 | 0.01553 | -0.041 | 66.35
9.5 | 0.995 | 0.01702 | -0.041 | 58.44
10 | 0.791 | 0.06424 | -0.02 | 12.311
10.5 | 0.741 | 0.07032 | -0.019 | 10.535
11 | 0.68 | 0.0762 | -0.018 | 8.93
11.5 | 0.611 | 0.08173 | -0.019 | 7.474
12 | 0.533 | 0.08713 | -0.019 | 6.119
12.5 | 0.449 | 0.09199 | -0.02 | 4.879
13 | 0.358 | 0.09738 | -0.02 | 3.681

## 54. Re 2M Mach 0.25 (2)
BIGFOIL.COM POLAR EXPORT
NACA63-409 a=0.2
NACA63-409 a=0.2 |  |  |  | Cl Max: | 1.3256 | at alpha= | 11 | deg
XFOIL ncrit=9 |  |  |  | L/D Max: | 137.012 | at alpha= | 3.5 | deg
Re: | 2000000 |  |  | Cd Min: | 0.25887 | at alpha= | -20 | deg
Mach: | 0.25 |  |  | Cl=0 at alpha= | -2.147 | deg
|  |  |  | @ Cl=0.1, Cd= | 0.006621
|  |  |  | @ Cl=0.4, Cd= | 0.0041418
|  |  |  | @ Cl=0.6, Cd= | 0.0045004
alpha (deg) | Cl | Cd | Cm | Cl/Cd
-20 | -0.7908 | 0.25887 | 0.0811 | -3.0548
-19.5 | -0.7716 | 0.25224 | 0.0764 | -3.059
-19 | -0.7525 | 0.24546 | 0.0719 | -3.0657
-18.5 | -0.7321 | 0.23792 | 0.0675 | -3.0771
-18 | -0.7131 | 0.23067 | 0.063 | -3.0914
-17.5 | -0.6943 | 0.2233 | 0.0585 | -3.1093
-17 | -0.6756 | 0.21605 | 0.0541 | -3.1271
-16.5 | -0.657 | 0.20864 | 0.0497 | -3.149
-16 | -0.6387 | 0.20111 | 0.0455 | -3.1759
-15.5 | -0.6209 | 0.19353 | 0.0412 | -3.2083
-15 | -0.6034 | 0.18599 | 0.0371 | -3.2443
-14.5 | -0.5888 | 0.17769 | 0.033 | -3.3136
-14 | -0.5717 | 0.17057 | 0.0291 | -3.3517
-13.5 | -0.555 | 0.16351 | 0.0252 | -3.3943
-13 | -0.5392 | 0.15601 | 0.0214 | -3.4562
-12.5 | -0.5244 | 0.14731 | 0.0171 | -3.5598
-12 | -0.5117 | 0.13899 | 0.013 | -3.6816
-11.5 | -0.4987 | 0.1312 | 0.0093 | -3.8011
-11 | -0.487 | 0.12316 | 0.0054 | -3.9542
-10.5 | -0.482 | 0.11403 | 0.0014 | -4.227
-10 | -0.4708 | 0.10689 | -0.0021 | -4.4045
-9.5 | -0.4596 | 0.10005 | -0.0056 | -4.5937
-9 | -0.4457 | 0.0933 | -0.0099 | -4.7771
-7.5 | -0.4714 | 0.06384 | -0.0291 | -7.3841
-7 | -0.4716 | 0.05109 | -0.0373 | -9.2308
-6.5 | -0.4404 | 0.04484 | -0.0399 | -9.8216
-6 | -0.4107 | 0.03402 | -0.0418 | -12.0723
-5.5 | -0.385 | 0.01492 | -0.0403 | -25.8043
-5 | -0.332 | 0.01138 | -0.0396 | -29.174
-4.5 | -0.2743 | 0.01022 | -0.0393 | -26.8395
-4 | -0.2166 | 0.00916 | -0.0389 | -23.6463
-3.5 | -0.1574 | 0.00889 | -0.0389 | -17.7053
-3 | -0.1007 | 0.00755 | -0.0385 | -13.3377
-2.5 | -0.0418 | 0.00718 | -0.0386 | -5.8217
-2 | 0.0174 | 0.00702 | -0.0387 | 2.4786
-1 | 0.1354 | 0.00645 | -0.039 | 20.9922
-0.5 | 0.1942 | 0.00611 | -0.0393 | 31.784
0 | 0.2498 | 0.00471 | -0.0399 | 53.0361
0.5 | 0.3073 | 0.00438 | -0.0399 | 70.1598
1 | 0.3632 | 0.00419 | -0.0394 | 86.6826
1.5 | 0.4166 | 0.00412 | -0.0382 | 101.1165
2 | 0.4729 | 0.00417 | -0.0376 | 113.4053
2.5 | 0.5428 | 0.00429 | -0.0404 | 126.5268
3 | 0.6026 | 0.00451 | -0.0409 | 133.6142
3.5 | 0.6604 | 0.00482 | -0.041 | 137.0124
4 | 0.7176 | 0.0053 | -0.0411 | 135.3962
4.5 | 0.7735 | 0.00601 | -0.0411 | 128.7022
5 | 0.8261 | 0.00724 | -0.0409 | 114.1022
5.5 | 0.8774 | 0.00862 | -0.0403 | 101.7865
6 | 0.9322 | 0.00938 | -0.0399 | 99.3817
6.5 | 0.9873 | 0.01004 | -0.0395 | 98.3367
7 | 1.041 | 0.01085 | -0.0388 | 95.9447
7.5 | 1.0956 | 0.01148 | -0.0382 | 95.4355
8 | 1.1475 | 0.01239 | -0.0372 | 92.615
8.5 | 1.1955 | 0.01367 | -0.0356 | 87.4543
9 | 1.2422 | 0.0149 | -0.0338 | 83.3691
9.5 | 1.2852 | 0.01632 | -0.0315 | 78.75
10 | 1.3156 | 0.01855 | -0.0277 | 70.9218
10.5 | 1.3191 | 0.0217 | -0.0205 | 60.788
11 | 1.3256 | 0.02472 | -0.0152 | 53.6246
11.5 | 1.3256 | 0.02904 | -0.0112 | 45.6474
12 | 1.3129 | 0.03521 | -0.0084 | 37.2877
12.5 | 1.2926 | 0.04296 | -0.0076 | 30.0885
13 | 1.2622 | 0.05294 | -0.0095 | 23.8421
13.5 | 1.2319 | 0.06429 | -0.014 | 19.1616
14 | 1.1974 | 0.07813 | -0.0212 | 15.3257
14.5 | 1.1629 | 0.09401 | -0.0306 | 12.37
15 | 1.1274 | 0.11211 | -0.0416 | 10.0562
15.5 | 1.0952 | 0.13127 | -0.0529 | 8.3431
16 | 1.0515 | 0.15493 | -0.0658 | 6.7869

## 55. Re 2M Mach 0.50 (1)
BIGFOIL.COM POLAR EXPORT
NACA63-409 a=0.2
NACA63-409 a=0.2 |  |  |  | Cl Max: | 1.141 | at alpha= | 20 | deg
JavaFoil+Calcfoil stall+Eppler ext transition |  |  |  | L/D Max: | 159.039 | at alpha= | 4 | deg
Re: | 2000000 |  |  | Cd Min: | 0.00455 | at alpha= | 2.5 | deg
Mach: | 0.5 |  |  | Cl=0 at alpha= | -2.0769 | deg
|  |  |  | @ Cl=0.1, Cd= | 0.0064627
|  |  |  | @ Cl=0.4, Cd= | 0.0046495
|  |  |  | @ Cl=0.6, Cd= | 0.0046106
alpha (deg) | Cl | Cd | Cm | Cl/Cd
-20 | -0.959 | 0.17614 | -0.016 | -5.444
-19.5 | -0.933 | 0.16637 | -0.016 | -5.605
-19 | -0.906 | 0.16448 | -0.016 | -5.509
-18.5 | -0.88 | 0.15889 | -0.016 | -5.538
-18 | -0.854 | 0.15676 | -0.016 | -5.446
-17.5 | -0.827 | 0.15183 | -0.016 | -5.447
-17 | -0.799 | 0.14216 | -0.015 | -5.621
-16.5 | -0.773 | 0.14126 | -0.015 | -5.469
-16 | -0.746 | 0.13589 | -0.015 | -5.491
-15.5 | -0.72 | 0.13174 | -0.015 | -5.463
-15 | -0.693 | 0.12437 | -0.016 | -5.574
-14.5 | -0.667 | 0.12034 | -0.016 | -5.54
-14 | -0.639 | 0.115 | -0.015 | -5.554
-13.5 | -0.612 | 0.10955 | -0.015 | -5.588
-13 | -0.586 | 0.10657 | -0.015 | -5.495
-12.5 | -0.559 | 0.10284 | -0.015 | -5.435
-12 | -0.532 | 0.09771 | -0.015 | -5.447
-11.5 | -0.506 | 0.09459 | -0.016 | -5.344
-11 | -0.478 | 0.09294 | -0.015 | -5.142
-10.5 | -0.451 | 0.08805 | -0.015 | -5.124
-10 | -0.424 | 0.08366 | -0.015 | -5.073
-9.5 | -0.398 | 0.07972 | -0.015 | -4.99
-9 | -0.371 | 0.07771 | -0.015 | -4.774
-8.5 | -0.344 | 0.073 | -0.016 | -4.715
-8 | -0.317 | 0.06444 | -0.015 | -4.918
-7.5 | -0.29 | 0.05628 | -0.015 | -5.156
-7 | -0.263 | 0.05041 | -0.015 | -5.227
-6.5 | -0.237 | 0.04575 | -0.015 | -5.174
-6 | -0.21 | 0.04224 | -0.016 | -4.971
-5.5 | -0.183 | 0.04138 | -0.016 | -4.425
-5 | -0.156 | 0.04151 | -0.015 | -3.761
-4.5 | -0.204 | 0.03843 | -0.014 | -5.298
-4 | -0.184 | 0.03455 | -0.015 | -5.314
-3.5 | -0.143 | 0.03236 | -0.015 | -4.433
-3 | -0.119 | 0.00696 | -0.037 | -17.126
-2.5 | -0.055 | 0.00685 | -0.038 | -8.096
-2 | 0.01 | 0.00664 | -0.038 | 1.573
-1.5 | 0.077 | 0.00651 | -0.038 | 11.869
-1 | 0.145 | 0.00637 | -0.039 | 22.683
-0.5 | 0.212 | 0.00629 | -0.039 | 33.742
0 | 0.28 | 0.00462 | -0.04 | 60.519
0.5 | 0.347 | 0.00461 | -0.04 | 75.239
1 | 0.414 | 0.00466 | -0.04 | 88.744
1.5 | 0.48 | 0.00472 | -0.041 | 101.831
2 | 0.547 | 0.00484 | -0.041 | 112.999
2.5 | 0.614 | 0.00455 | -0.042 | 134.811
3 | 0.68 | 0.00466 | -0.042 | 145.884
3.5 | 0.745 | 0.00487 | -0.042 | 152.899
4 | 0.808 | 0.00508 | -0.043 | 159.039
4.5 | 0.868 | 0.00549 | -0.043 | 158.141
5 | 0.92 | 0.01077 | -0.044 | 85.421
5.5 | 0.964 | 0.01162 | -0.044 | 82.972
6 | 0.996 | 0.0126 | -0.044 | 79.06
6.5 | 1.004 | 0.01389 | -0.044 | 72.279
7 | 0.965 | 0.0152 | -0.044 | 63.499
7.5 | 0.607 | 0.01672 | -0.044 | 36.297
8 | 0.529 | 0.05663 | -0.018 | 9.35
8.5 | 0.662 | 0.01932 | -0.045 | 34.246
9 | 0.582 | 0.06179 | -0.021 | 9.416
9.5 | 0.607 | 0.07022 | -0.02 | 8.645
10 | 0.633 | 0.08107 | -0.021 | 7.808
10.5 | 0.658 | 0.08516 | -0.022 | 7.731
11 | 0.684 | 0.09 | -0.022 | 7.596
11.5 | 0.71 | 0.09646 | -0.023 | 7.357
12 | 0.735 | 0.10331 | -0.024 | 7.119
12.5 | 0.761 | 0.10676 | -0.024 | 7.124
13 | 0.786 | 0.10942 | -0.024 | 7.179
13.5 | 0.813 | 0.11588 | -0.027 | 7.017
14 | 0.837 | 0.11963 | -0.026 | 6.999
14.5 | 0.863 | 0.12102 | -0.027 | 7.127
15 | 0.889 | 0.12706 | -0.028 | 6.998
15.5 | 0.914 | 0.13438 | -0.029 | 6.802
16 | 0.939 | 0.13786 | -0.029 | 6.812
16.5 | 0.964 | 0.14379 | -0.03 | 6.707
17 | 0.993 | 0.15322 | -0.032 | 6.48
17.5 | 1.016 | 0.15329 | -0.031 | 6.625
18 | 1.04 | 0.16142 | -0.032 | 6.445
18.5 | 1.066 | 0.16255 | -0.033 | 6.558
19 | 1.095 | 0.17299 | -0.035 | 6.327
19.5 | 1.117 | 0.17049 | -0.034 | 6.55
20 | 1.141 | 0.17541 | -0.035 | 6.505

## 56. Re 2M Mach 0.50 (2)
BIGFOIL.COM POLAR EXPORT
NACA63-409 a=0.2
NACA63-409 a=0.2 |  |  |  | Cl Max: | 1.179 | at alpha= | 7.5 | deg
XFOIL ncrit=9 |  |  |  | L/D Max: | 141.996 | at alpha= | 3 | deg
Re: | 2000000 |  |  | Cd Min: | 0.28435 | at alpha= | -20 | deg
Mach: | 0.5 |  |  | Cl=0 at alpha= | -2.1511 | deg
|  |  |  | @ Cl=0.1, Cd= | 0.0068975
|  |  |  | @ Cl=0.4, Cd= | 0.0045341
|  |  |  | @ Cl=0.6, Cd= | 0.0046022
alpha (deg) | Cl | Cd | Cm | Cl/Cd
-20 | -0.8698 | 0.28435 | 0.098 | -3.0589
-19.5 | -0.8462 | 0.27599 | 0.0924 | -3.0661
-19 | -0.8226 | 0.26749 | 0.087 | -3.0753
-18.5 | -0.7979 | 0.25842 | 0.0816 | -3.0876
-18 | -0.7744 | 0.24979 | 0.0762 | -3.1002
-17.5 | -0.7509 | 0.24116 | 0.0709 | -3.1137
-17 | -0.7276 | 0.23267 | 0.0656 | -3.1272
-16.5 | -0.7044 | 0.2242 | 0.0604 | -3.1418
-16 | -0.6824 | 0.21537 | 0.0555 | -3.1685
-15.5 | -0.66 | 0.20741 | 0.0507 | -3.1821
-15 | -0.6374 | 0.19926 | 0.0458 | -3.1988
-14.5 | -0.615 | 0.19117 | 0.041 | -3.217
-14 | -0.5929 | 0.183 | 0.0363 | -3.2399
-13.5 | -0.5715 | 0.17463 | 0.0317 | -3.2726
-13 | -0.5503 | 0.16598 | 0.027 | -3.3155
-12.5 | -0.5311 | 0.15716 | 0.0222 | -3.3794
-12 | -0.5129 | 0.14854 | 0.0176 | -3.4529
-11.5 | -0.4947 | 0.14032 | 0.0132 | -3.5255
-11 | -0.4795 | 0.13212 | 0.0093 | -3.6293
-10.5 | -0.4621 | 0.1246 | 0.0053 | -3.7087
-9.5 | -0.4231 | 0.10849 | -0.0053 | -3.8999
-9 | -0.4115 | 0.10091 | -0.0088 | -4.0779
-8.5 | -0.4003 | 0.09305 | -0.0127 | -4.302
-8 | -0.3916 | 0.08581 | -0.016 | -4.5636
-7.5 | -0.388 | 0.0773 | -0.0205 | -5.0194
-7 | -0.3821 | 0.07011 | -0.0247 | -5.45
-6.5 | -0.3885 | 0.06268 | -0.0295 | -6.1981
-6 | -0.3814 | 0.05346 | -0.0385 | -7.1343
-5.5 | -0.3623 | 0.04423 | -0.0445 | -8.1913
-5 | -0.3311 | 0.03493 | -0.0479 | -9.479
-4.5 | -0.2903 | 0.0254 | -0.0491 | -11.4291
-4 | -0.2367 | 0.019 | -0.0486 | -12.4579
-3.5 | -0.1781 | 0.01262 | -0.0473 | -14.1125
-3 | -0.1123 | 0.00993 | -0.0461 | -11.3092
-2.5 | -0.0471 | 0.0081 | -0.0451 | -5.8148
-2 | 0.0204 | 0.00743 | -0.0446 | 2.7456
-1.5 | 0.088 | 0.00694 | -0.0444 | 12.6801
-1 | 0.1558 | 0.0067 | -0.0444 | 23.2537
-0.5 | 0.2233 | 0.00652 | -0.0445 | 34.2485
0 | 0.2877 | 0.00532 | -0.0451 | 54.0789
0.5 | 0.3521 | 0.00466 | -0.0452 | 75.5579
1 | 0.4168 | 0.00449 | -0.0448 | 92.8285
1.5 | 0.4798 | 0.00444 | -0.0438 | 108.0631
2 | 0.5435 | 0.00451 | -0.043 | 120.51
2.5 | 0.6109 | 0.00462 | -0.0429 | 132.2294
3 | 0.6901 | 0.00486 | -0.0454 | 141.9959
4.5 | 0.8831 | 0.00717 | -0.0438 | 123.166
5 | 0.9373 | 0.00912 | -0.0419 | 102.7741
5.5 | 1.0004 | 0.01004 | -0.0403 | 99.6414
6 | 1.0629 | 0.01102 | -0.0381 | 96.4519
6.5 | 1.1212 | 0.01232 | -0.0351 | 91.0065
7 | 1.1661 | 0.01441 | -0.0302 | 80.923
7.5 | 1.179 | 0.01756 | -0.0216 | 67.1412
8 | 1.1712 | 0.02199 | -0.0132 | 53.2606
8.5 | 1.1633 | 0.02803 | -0.0075 | 41.502
9 | 1.1482 | 0.03536 | -0.0047 | 32.4717
9.5 | 1.124 | 0.04426 | -0.0051 | 25.3954
10 | 1.0951 | 0.05486 | -0.0088 | 19.9617
10.5 | 1.0645 | 0.06717 | -0.0154 | 15.8478
11 | 1.0326 | 0.08167 | -0.0248 | 12.6436
11.5 | 1.0039 | 0.09755 | -0.035 | 10.2911
12 | 0.9793 | 0.1146 | -0.0454 | 8.5454
12.5 | 0.9621 | 0.1309 | -0.0547 | 7.3499

## 57. Re 3M Mach 0.00 (1)
BIGFOIL.COM POLAR EXPORT
NACA63-409 a=0.2
NACA63-409 a=0.2 |  |  |  | Cl Max: | 1.074 | at alpha= | 9 | deg
JavaFoil+Calcfoil stall+Eppler ext transition |  |  |  | L/D Max: | 163.076 | at alpha= | 5 | deg
Re: | 3000000 |  |  | Cd Min: | 0.00434 | at alpha= | 0.5 | deg
Mach: | 0 |  |  | Cl=0 at alpha= | -2.0776 | deg
|  |  |  | @ Cl=0.1, Cd= | 0.0060231
|  |  |  | @ Cl=0.4, Cd= | 0.0043741
|  |  |  | @ Cl=0.6, Cd= | 0.0046528
alpha (deg) | Cl | Cd | Cm | Cl/Cd
-15 | -0.32 | 0.11398 | -0.012 | -2.804
-14.5 | -0.337 | 0.10834 | -0.012 | -3.112
-14 | -0.355 | 0.10267 | -0.012 | -3.457
-13.5 | -0.373 | 0.09643 | -0.012 | -3.866
-13 | -0.39 | 0.09188 | -0.012 | -4.249
-12.5 | -0.407 | 0.08827 | -0.012 | -4.615
-12 | -0.423 | 0.08297 | -0.012 | -5.1
-11.5 | -0.437 | 0.07854 | -0.012 | -5.568
-11 | -0.449 | 0.07454 | -0.012 | -6.03
-10.5 | -0.459 | 0.07039 | -0.012 | -6.514
-10 | -0.46 | 0.06649 | -0.012 | -6.914
-9.5 | -0.457 | 0.06204 | -0.012 | -7.361
-9 | -0.45 | 0.05872 | -0.012 | -7.664
-8.5 | -0.44 | 0.05415 | -0.012 | -8.118
-8 | -0.425 | 0.05138 | -0.013 | -8.273
-7.5 | -0.406 | 0.04807 | -0.013 | -8.456
-7 | -0.384 | 0.04435 | -0.014 | -8.659
-6.5 | -0.358 | 0.04147 | -0.015 | -8.623
-6 | -0.327 | 0.03879 | -0.016 | -8.437
-5.5 | -0.363 | 0.00791 | -0.031 | -45.875
-5 | -0.317 | 0.00775 | -0.031 | -40.878
-4.5 | -0.267 | 0.00709 | -0.031 | -37.732
-4 | -0.215 | 0.00691 | -0.032 | -31.179
-3.5 | -0.161 | 0.00656 | -0.032 | -24.594
-3 | -0.106 | 0.00642 | -0.032 | -16.436
-2.5 | -0.049 | 0.00629 | -0.033 | -7.718
-2 | 0.009 | 0.00617 | -0.033 | 1.475
-1.5 | 0.067 | 0.00608 | -0.033 | 11.045
-1 | 0.125 | 0.00598 | -0.034 | 21.001
-0.5 | 0.184 | 0.00587 | -0.034 | 31.361
0 | 0.242 | 0.00435 | -0.034 | 55.758
0.5 | 0.3 | 0.00434 | -0.035 | 69.152
1 | 0.359 | 0.00436 | -0.035 | 82.312
1.5 | 0.417 | 0.00438 | -0.035 | 95.048
2 | 0.475 | 0.00442 | -0.036 | 107.424
2.5 | 0.532 | 0.00454 | -0.036 | 117.339
3 | 0.59 | 0.00463 | -0.036 | 127.439
3.5 | 0.647 | 0.00476 | -0.037 | 135.912
4 | 0.703 | 0.00496 | -0.037 | 141.663
4.5 | 0.758 | 0.00521 | -0.038 | 145.441
5 | 0.811 | 0.00498 | -0.038 | 163.076
5.5 | 0.861 | 0.007 | -0.038 | 123
6 | 0.909 | 0.00926 | -0.039 | 98.239
6.5 | 0.954 | 0.00965 | -0.039 | 98.842
7 | 0.994 | 0.01026 | -0.039 | 96.926
7.5 | 1.03 | 0.01081 | -0.04 | 95.25
8 | 1.054 | 0.01146 | -0.04 | 92.004
8.5 | 1.069 | 0.01212 | -0.04 | 88.185
9 | 1.074 | 0.01293 | -0.041 | 83.109
9.5 | 1.071 | 0.01379 | -0.041 | 77.657
10 | 1.058 | 0.01488 | -0.041 | 71.097
10.5 | 1.035 | 0.0164 | -0.041 | 63.07
11 | 0.998 | 0.01903 | -0.041 | 52.423
11.5 | 0.962 | 0.02086 | -0.041 | 46.107
12 | 0.788 | 0.07659 | -0.023 | 10.288
12.5 | 0.752 | 0.08449 | -0.02 | 8.895
13 | 0.718 | 0.08768 | -0.022 | 8.193
13.5 | 0.681 | 0.09412 | -0.021 | 7.237
14 | 0.645 | 0.0996 | -0.022 | 6.473

## 58. Re 3M Mach 0.00 (2)
BIGFOIL.COM POLAR EXPORT
NACA63-409 a=0.2
NACA63-409 a=0.2 |  |  |  | Cl Max: | 1.5169 | at alpha= | 15.5 | deg
XFOIL ncrit=9 |  |  |  | L/D Max: | 140.927 | at alpha= | 3 | deg
Re: | 3000000 |  |  | Cd Min: | 0.18006 | at alpha= | 19.5 | deg
Mach: | 0 |  |  | Cl=0 at alpha= | -2.1368 | deg
|  |  |  | @ Cl=0.1, Cd= | 0.0060071
|  |  |  | @ Cl=0.4, Cd= | 0.0039284
|  |  |  | @ Cl=0.6, Cd= | 0.0042672
alpha (deg) | Cl | Cd | Cm | Cl/Cd
-12.5 | -0.5307 | 0.14249 | 0.0151 | -3.7245
-12 | -0.5161 | 0.13585 | 0.0116 | -3.799
-11.5 | -0.5063 | 0.12746 | 0.0077 | -3.9722
-11 | -0.4914 | 0.12034 | 0.0041 | -4.0834
-10.5 | -0.4826 | 0.11225 | 0.0004 | -4.2993
-10 | -0.4746 | 0.1044 | -0.0034 | -4.546
-9.5 | -0.4704 | 0.09491 | -0.0093 | -4.9563
-9 | -0.4695 | 0.08577 | -0.0147 | -5.4739
-8.5 | -0.509 | 0.07316 | -0.0205 | -6.9574
-8 | -0.5554 | 0.05119 | -0.0354 | -10.8498
-7.5 | -0.5995 | 0.01066 | -0.0357 | -56.2383
-7 | -0.5441 | 0.01037 | -0.0358 | -52.4687
-6.5 | -0.4887 | 0.00999 | -0.0359 | -48.9189
-6 | -0.4333 | 0.00956 | -0.0359 | -45.3243
-5.5 | -0.3773 | 0.00932 | -0.0361 | -40.4828
-5 | -0.3224 | 0.00849 | -0.036 | -37.9741
-4.5 | -0.2675 | 0.00756 | -0.036 | -35.3836
-4 | -0.211 | 0.00736 | -0.0362 | -28.6685
-3.5 | -0.1545 | 0.00711 | -0.0364 | -21.73
-3 | -0.0978 | 0.00687 | -0.0366 | -14.2358
-2.5 | -0.0414 | 0.00637 | -0.0367 | -6.4992
-2 | 0.0156 | 0.00625 | -0.037 | 2.496
-1.5 | 0.0726 | 0.00606 | -0.0372 | 11.9802
-1 | 0.1296 | 0.00595 | -0.0375 | 21.7815
-0.5 | 0.1864 | 0.00572 | -0.0379 | 32.5874
0 | 0.242 | 0.00486 | -0.0384 | 49.7942
0.5 | 0.2972 | 0.00418 | -0.0388 | 71.1005
1 | 0.353 | 0.00394 | -0.0389 | 89.5939
2.5 | 0.5146 | 0.0039 | -0.0375 | 131.9487
3 | 0.5778 | 0.0041 | -0.0393 | 140.9268
3.5 | 0.6349 | 0.00453 | -0.04 | 140.1545
4.5 | 0.7435 | 0.00572 | -0.0404 | 129.9825
5 | 0.7952 | 0.00676 | -0.0404 | 117.6331
5.5 | 0.8468 | 0.00774 | -0.0403 | 109.4057
6 | 0.9001 | 0.00833 | -0.0403 | 108.0552
6.5 | 0.9537 | 0.00883 | -0.0404 | 108.0068
7 | 1.0064 | 0.00941 | -0.0403 | 106.9501
7.5 | 1.0594 | 0.00986 | -0.0403 | 107.4442
8 | 1.111 | 0.01049 | -0.0401 | 105.9104
8.5 | 1.1621 | 0.01111 | -0.0399 | 104.5995
9 | 1.2118 | 0.01183 | -0.0394 | 102.4345
9.5 | 1.2598 | 0.01266 | -0.0388 | 99.5103
10 | 1.3047 | 0.01381 | -0.0377 | 94.475
10.5 | 1.3505 | 0.0147 | -0.0369 | 91.8707
11 | 1.3941 | 0.0157 | -0.0358 | 88.7962
11.5 | 1.4356 | 0.01676 | -0.0345 | 85.6563
12 | 1.473 | 0.01801 | -0.0326 | 81.7879
12.5 | 1.4937 | 0.02015 | -0.0285 | 74.129
13 | 1.4755 | 0.02376 | -0.02 | 62.1002
13.5 | 1.4899 | 0.02613 | -0.017 | 57.0188
14 | 1.4984 | 0.02933 | -0.0144 | 51.0876
14.5 | 1.4997 | 0.03361 | -0.0126 | 44.6206
15 | 1.5077 | 0.03762 | -0.0118 | 40.0771
15.5 | 1.5169 | 0.04181 | -0.0117 | 36.2808
16 | 1.5027 | 0.04914 | -0.0126 | 30.58
16.5 | 1.4801 | 0.05849 | -0.0151 | 25.3052
17 | 1.4584 | 0.06882 | -0.0192 | 21.1915
17.5 | 1.4341 | 0.0807 | -0.0249 | 17.7708
18 | 1.3948 | 0.09649 | -0.0333 | 14.4554
18.5 | 1.342 | 0.11672 | -0.0449 | 11.4976
19 | 1.2835 | 0.14018 | -0.0589 | 9.1561
19.5 | 1.1758 | 0.18006 | -0.0829 | 6.53

## 59. Re 3M Mach 0.10 (1)
BIGFOIL.COM POLAR EXPORT
NACA63-409 a=0.2
NACA63-409 a=0.2 |  |  |  | Cl Max: | 1.071 | at alpha= | 9 | deg
JavaFoil+Calcfoil stall+Eppler ext transition |  |  |  | L/D Max: | 164.193 | at alpha= | 5 | deg
Re: | 3000000 |  |  | Cd Min: | 0.00433 | at alpha= | 0.5 | deg
Mach: | 0.1 |  |  | Cl=0 at alpha= | -2.0776 | deg
|  |  |  | @ Cl=0.1, Cd= | 0.0060085
|  |  |  | @ Cl=0.4, Cd= | 0.0043668
|  |  |  | @ Cl=0.6, Cd= | 0.0046397
alpha (deg) | Cl | Cd | Cm | Cl/Cd
-15 | -0.278 | 0.11617 | -0.012 | -2.39
-14.5 | -0.297 | 0.1106 | -0.012 | -2.686
-14 | -0.317 | 0.10176 | -0.012 | -3.115
-13.5 | -0.337 | 0.09831 | -0.012 | -3.431
-13 | -0.358 | 0.09199 | -0.012 | -3.888
-12.5 | -0.378 | 0.08763 | -0.012 | -4.309
-12 | -0.397 | 0.08348 | -0.012 | -4.751
-11.5 | -0.414 | 0.07947 | -0.012 | -5.211
-11 | -0.429 | 0.07415 | -0.012 | -5.792
-10.5 | -0.442 | 0.07053 | -0.012 | -6.267
-10 | -0.446 | 0.06649 | -0.012 | -6.708
-9.5 | -0.446 | 0.06321 | -0.012 | -7.05
-9 | -0.441 | 0.05883 | -0.012 | -7.504
-8.5 | -0.433 | 0.05474 | -0.012 | -7.911
-8 | -0.42 | 0.05174 | -0.013 | -8.127
-7.5 | -0.404 | 0.04792 | -0.013 | -8.421
-7 | -0.382 | 0.04473 | -0.014 | -8.541
-6.5 | -0.357 | 0.04169 | -0.015 | -8.554
-6 | -0.327 | 0.03908 | -0.015 | -8.366
-5.5 | -0.363 | 0.00779 | -0.031 | -46.653
-5 | -0.318 | 0.00781 | -0.031 | -40.672
-4.5 | -0.268 | 0.00707 | -0.032 | -37.964
-4 | -0.216 | 0.00691 | -0.032 | -31.269
-3.5 | -0.162 | 0.00656 | -0.032 | -24.692
-3 | -0.106 | 0.00644 | -0.032 | -16.464
-2.5 | -0.049 | 0.0063 | -0.033 | -7.747
-2 | 0.009 | 0.00616 | -0.033 | 1.485
-1.5 | 0.067 | 0.00607 | -0.033 | 11.129
-1 | 0.126 | 0.00596 | -0.034 | 21.156
-0.5 | 0.185 | 0.00587 | -0.034 | 31.478
0 | 0.244 | 0.00437 | -0.034 | 55.778
0.5 | 0.302 | 0.00433 | -0.035 | 69.666
1 | 0.36 | 0.00436 | -0.035 | 82.579
1.5 | 0.419 | 0.00437 | -0.036 | 95.844
2 | 0.477 | 0.00447 | -0.036 | 106.727
2.5 | 0.535 | 0.00452 | -0.036 | 118.394
3 | 0.593 | 0.00462 | -0.037 | 128.334
3.5 | 0.65 | 0.00478 | -0.037 | 136.142
4 | 0.706 | 0.00496 | -0.037 | 142.508
4.5 | 0.762 | 0.00523 | -0.038 | 145.543
5 | 0.815 | 0.00497 | -0.038 | 164.193
5.5 | 0.865 | 0.007 | -0.038 | 123.599
6 | 0.913 | 0.00929 | -0.039 | 98.35
6.5 | 0.957 | 0.00973 | -0.039 | 98.349
7 | 0.998 | 0.01033 | -0.04 | 96.599
7.5 | 1.033 | 0.01091 | -0.04 | 94.635
8 | 1.055 | 0.01157 | -0.04 | 91.199
8.5 | 1.068 | 0.01226 | -0.041 | 87.125
9 | 1.071 | 0.0131 | -0.041 | 81.749
9.5 | 1.064 | 0.014 | -0.041 | 76.003
10 | 1.047 | 0.01514 | -0.041 | 69.131
10.5 | 1.018 | 0.01686 | -0.041 | 60.385
11 | 0.964 | 0.02156 | -0.04 | 44.713
11.5 | 0.794 | 0.07419 | -0.021 | 10.696
12 | 0.76 | 0.07855 | -0.021 | 9.674
12.5 | 0.722 | 0.08535 | -0.021 | 8.456
13 | 0.683 | 0.08834 | -0.022 | 7.735
13.5 | 0.642 | 0.0951 | -0.021 | 6.752
14 | 0.602 | 0.09829 | -0.023 | 6.128

## 60. Re 3M Mach 0.10 (2)
BIGFOIL.COM POLAR EXPORT
NACA63-409 a=0.2
NACA63-409 a=0.2 |  |  |  | Cl Max: | 1.4739 | at alpha= | 12 | deg
XFOIL ncrit=9 |  |  |  | L/D Max: | 141.338 | at alpha= | 3 | deg
Re: | 3000000 |  |  | Cd Min: | 0.23918 | at alpha= | -19 | deg
Mach: | 0.1 |  |  | Cl=0 at alpha= | -2.1368 | deg
|  |  |  | @ Cl=0.1, Cd= | 0.0060183
|  |  |  | @ Cl=0.4, Cd= | 0.0038602
|  |  |  | @ Cl=0.6, Cd= | 0.0042554
alpha (deg) | Cl | Cd | Cm | Cl/Cd
-19 | -0.7395 | 0.23918 | 0.0686 | -3.0918
-18.5 | -0.7212 | 0.23333 | 0.0643 | -3.0909
-18 | -0.7031 | 0.22685 | 0.0601 | -3.0994
-17.5 | -0.6851 | 0.22006 | 0.0558 | -3.1132
-17 | -0.6668 | 0.21306 | 0.0517 | -3.1296
-16.5 | -0.6484 | 0.20574 | 0.0476 | -3.1516
-16 | -0.6308 | 0.19836 | 0.0434 | -3.1801
-15.5 | -0.6139 | 0.1909 | 0.0393 | -3.2158
-15 | -0.5973 | 0.18349 | 0.0353 | -3.2552
-14.5 | -0.5815 | 0.17571 | 0.0312 | -3.3094
-14 | -0.5663 | 0.16793 | 0.0273 | -3.3722
-13.5 | -0.5525 | 0.15972 | 0.0233 | -3.4592
-13 | -0.5397 | 0.15149 | 0.0194 | -3.5626
-12.5 | -0.5303 | 0.14295 | 0.0153 | -3.7097
-12 | -0.5155 | 0.13632 | 0.0118 | -3.7815
-11.5 | -0.5055 | 0.12791 | 0.0079 | -3.952
-11 | -0.4903 | 0.12081 | 0.0043 | -4.0584
-10.5 | -0.4812 | 0.11272 | 0.0006 | -4.269
-9.5 | -0.4655 | 0.0952 | -0.0099 | -4.8897
-9 | -0.4651 | 0.08667 | -0.0143 | -5.3663
-8.5 | -0.4918 | 0.07508 | -0.0197 | -6.5503
-8 | -0.5357 | 0.05789 | -0.0327 | -9.2538
-7.5 | -0.6038 | 0.01115 | -0.0365 | -54.1525
-7 | -0.5484 | 0.01057 | -0.0365 | -51.8827
-6.5 | -0.4923 | 0.01023 | -0.0365 | -48.1232
-6 | -0.4364 | 0.00974 | -0.0365 | -44.8049
-5.5 | -0.3799 | 0.00946 | -0.0365 | -40.1586
-5 | -0.3237 | 0.00898 | -0.0366 | -36.0468
-4.5 | -0.2694 | 0.00761 | -0.0363 | -35.4008
-3.5 | -0.1555 | 0.00714 | -0.0367 | -21.7787
-3 | -0.0985 | 0.00689 | -0.0368 | -14.2961
-2.5 | -0.0417 | 0.00639 | -0.0369 | -6.5258
-2 | 0.0157 | 0.00625 | -0.0372 | 2.512
-1.5 | 0.073 | 0.00607 | -0.0375 | 12.0264
-1 | 0.1304 | 0.00596 | -0.0377 | 21.8792
-0.5 | 0.1876 | 0.00573 | -0.0381 | 32.74
0 | 0.2435 | 0.00488 | -0.0387 | 49.8975
1 | 0.3551 | 0.00395 | -0.0391 | 89.8987
1.5 | 0.4101 | 0.00384 | -0.0388 | 106.7969
2 | 0.4648 | 0.00385 | -0.0385 | 120.7273
2.5 | 0.5178 | 0.00392 | -0.0377 | 132.0918
3 | 0.5809 | 0.00411 | -0.0394 | 141.3382
3.5 | 0.6387 | 0.00455 | -0.0402 | 140.3736
4 | 0.6939 | 0.00505 | -0.0404 | 137.4059
4.5 | 0.7479 | 0.00576 | -0.0406 | 129.8438
5 | 0.7999 | 0.00682 | -0.0405 | 117.2874
5.5 | 0.852 | 0.00779 | -0.0404 | 109.371
6 | 0.9057 | 0.00838 | -0.0404 | 108.0788
6.5 | 0.9596 | 0.00888 | -0.0404 | 108.0631
7 | 1.0128 | 0.00946 | -0.0402 | 107.0613
7.5 | 1.0661 | 0.00995 | -0.0402 | 107.1457
8 | 1.1182 | 0.01057 | -0.0399 | 105.79
8.5 | 1.1688 | 0.01134 | -0.0394 | 103.0688
9 | 1.2194 | 0.01199 | -0.039 | 101.7014
9.5 | 1.2665 | 0.013 | -0.0381 | 97.4231
10 | 1.3123 | 0.01407 | -0.037 | 93.2694
10.5 | 1.3576 | 0.01505 | -0.0359 | 90.206
11 | 1.4005 | 0.01614 | -0.0345 | 86.772
11.5 | 1.4408 | 0.01731 | -0.0328 | 83.2351
12 | 1.4739 | 0.01885 | -0.0303 | 78.191
12.5 | 1.4642 | 0.02214 | -0.0219 | 66.1337
13 | 1.4591 | 0.02574 | -0.0166 | 56.6861
13.5 | 1.4708 | 0.02868 | -0.014 | 51.2831
14 | 1.4718 | 0.03299 | -0.0118 | 44.6135
14.5 | 1.4651 | 0.03861 | -0.0107 | 37.9461
15 | 1.4657 | 0.04393 | -0.0107 | 33.3644
15.5 | 1.4699 | 0.04926 | -0.0116 | 29.8396
16 | 1.4439 | 0.05916 | -0.0145 | 24.4067
16.5 | 1.4079 | 0.07205 | -0.0199 | 19.5406
17 | 1.3756 | 0.08586 | -0.0269 | 16.0214

## 61. Re 3M Mach 0.25 (1)
BIGFOIL.COM POLAR EXPORT
NACA63-409 a=0.2
NACA63-409 a=0.2 |  |  |  | Cl Max: | 1.055 | at alpha= | 8 | deg
JavaFoil+Calcfoil stall+Eppler ext transition |  |  |  | L/D Max: | 164.509 | at alpha= | 5 | deg
Re: | 3000000 |  |  | Cd Min: | 0.00436 | at alpha= | 0.5 | deg
Mach: | 0.25 |  |  | Cl=0 at alpha= | -2.0763 | deg
|  |  |  | @ Cl=0.1, Cd= | 0.0060443
|  |  |  | @ Cl=0.4, Cd= | 0.09483
|  |  |  | @ Cl=0.6, Cd= | 0.09483
alpha (deg) | Cl | Cd | Cm | Cl/Cd
-13 | -0.062 | 0.0911 | -0.013 | -0.679
-12.5 | -0.059 | 0.08635 | -0.013 | -0.684
-12 | -0.116 | 0.08583 | -0.013 | -1.355
-11.5 | -0.189 | 0.07984 | -0.013 | -2.369
-11 | -0.244 | 0.0756 | -0.013 | -3.224
-10.5 | -0.291 | 0.07193 | -0.013 | -4.043
-10 | -0.323 | 0.06705 | -0.013 | -4.82
-9.5 | -0.348 | 0.06353 | -0.013 | -5.475
-9 | -0.366 | 0.06003 | -0.013 | -6.093
-8.5 | -0.377 | 0.05593 | -0.013 | -6.736
-8 | -0.38 | 0.05372 | -0.013 | -7.075
-7.5 | -0.376 | 0.04968 | -0.013 | -7.572
-7 | -0.365 | 0.04609 | -0.014 | -7.925
-6.5 | -0.347 | 0.04319 | -0.014 | -8.042
-6 | -0.323 | 0.04023 | -0.015 | -8.03
-5.5 | -0.293 | 0.03743 | -0.016 | -7.84
-5 | -0.321 | 0.00737 | -0.032 | -43.489
-4.5 | -0.273 | 0.00719 | -0.032 | -37.909
-4 | -0.221 | 0.00698 | -0.033 | -31.6
-3.5 | -0.166 | 0.00663 | -0.033 | -25
-3 | -0.109 | 0.00645 | -0.033 | -16.834
-2.5 | -0.05 | 0.00632 | -0.034 | -7.918
-2 | 0.009 | 0.00618 | -0.034 | 1.519
-1.5 | 0.069 | 0.00609 | -0.034 | 11.382
-1 | 0.13 | 0.006 | -0.035 | 21.602
-0.5 | 0.19 | 0.00588 | -0.035 | 32.324
0 | 0.25 | 0.00438 | -0.035 | 57.173
0.5 | 0.31 | 0.00436 | -0.036 | 71.179
1 | 0.37 | 0.0044 | -0.036 | 84.163
1.5 | 0.43 | 0.00441 | -0.036 | 97.457
2 | 0.49 | 0.00447 | -0.037 | 109.577
2.5 | 0.55 | 0.00459 | -0.037 | 119.696
3 | 0.609 | 0.0047 | -0.038 | 129.531
3.5 | 0.668 | 0.00484 | -0.038 | 137.861
4 | 0.725 | 0.00468 | -0.038 | 154.902
4.5 | 0.782 | 0.00491 | -0.039 | 159.252
5 | 0.836 | 0.00508 | -0.039 | 164.509
5.5 | 0.886 | 0.00918 | -0.04 | 96.553
6 | 0.934 | 0.00964 | -0.04 | 96.839
6.5 | 0.976 | 0.01021 | -0.04 | 95.563
7 | 1.013 | 0.01082 | -0.041 | 93.602
7.5 | 1.042 | 0.01153 | -0.041 | 90.414
8 | 1.055 | 0.01229 | -0.041 | 85.814
8.5 | 1.053 | 0.01323 | -0.041 | 79.556
9 | 1.035 | 0.01428 | -0.042 | 72.518
9.5 | 1.002 | 0.01548 | -0.042 | 64.733
10 | 0.946 | 0.01781 | -0.042 | 53.074
10.5 | 0.743 | 0.06727 | -0.022 | 11.052
11 | 0.682 | 0.07373 | -0.02 | 9.243
11.5 | 0.612 | 0.07885 | -0.02 | 7.758
12 | 0.534 | 0.08371 | -0.02 | 6.376
12.5 | 0.449 | 0.0893 | -0.02 | 5.03
13 | 0.359 | 0.09483 | -0.02 | 3.782

## 62. Re 3M Mach 0.25 (2)
BIGFOIL.COM POLAR EXPORT
NACA63-409 a=0.2
NACA63-409 a=0.2 |  |  |  | Cl Max: | 1.4032 | at alpha= | 11.5 | deg
XFOIL ncrit=9 |  |  |  | L/D Max: | 143.158 | at alpha= | 3 | deg
Re: | 3000000 |  |  | Cd Min: | 0.14316 | at alpha= | 16.5 | deg
Mach: | 0.25 |  |  | Cl=0 at alpha= | -99 | deg
|  |  |  | @ Cl=0.1, Cd= | 0.00522
|  |  |  | @ Cl=0.4, Cd= | 0.0039402
|  |  |  | @ Cl=0.6, Cd= | 0.0041917
alpha (deg) | Cl | Cd | Cm | Cl/Cd
0 | 0.2523 | 0.00522 | -0.0397 | 48.3333
0.5 | 0.309 | 0.00424 | -0.0402 | 72.8774
1 | 0.3669 | 0.00401 | -0.0403 | 91.4963
1.5 | 0.4238 | 0.00389 | -0.04 | 108.946
2 | 0.4807 | 0.0039 | -0.0397 | 123.2564
2.5 | 0.5361 | 0.00399 | -0.0391 | 134.3609
3 | 0.5984 | 0.00418 | -0.0401 | 143.1579
3.5 | 0.66 | 0.00463 | -0.0412 | 142.5486
4 | 0.7171 | 0.00517 | -0.0413 | 138.7041
4.5 | 0.7727 | 0.00596 | -0.0413 | 129.6477
5 | 0.8259 | 0.00716 | -0.0411 | 115.3492
5.5 | 0.8801 | 0.00809 | -0.0408 | 108.7886
6 | 0.9362 | 0.00869 | -0.0405 | 107.733
6.5 | 0.9924 | 0.00922 | -0.0402 | 107.6356
7 | 1.0482 | 0.00979 | -0.0398 | 107.0684
7.5 | 1.1028 | 0.01049 | -0.0392 | 105.1287
8 | 1.1567 | 0.01123 | -0.0384 | 103.0009
8.5 | 1.2089 | 0.01208 | -0.0374 | 100.0745
9 | 1.2575 | 0.01327 | -0.0357 | 94.7626
9.5 | 1.3033 | 0.01462 | -0.0337 | 89.145
10 | 1.345 | 0.01617 | -0.0312 | 83.1787
10.5 | 1.38 | 0.01801 | -0.0278 | 76.6241
11 | 1.4003 | 0.02017 | -0.0225 | 69.4249
11.5 | 1.4032 | 0.02294 | -0.016 | 61.1683
12 | 1.3988 | 0.02721 | -0.0112 | 51.4076
12.5 | 1.3869 | 0.03294 | -0.008 | 42.1038
13 | 1.3672 | 0.04029 | -0.0068 | 33.934
13.5 | 1.3454 | 0.04882 | -0.0079 | 27.5584
14 | 1.3107 | 0.06016 | -0.0117 | 21.7869
14.5 | 1.2774 | 0.07314 | -0.018 | 17.4651
15 | 1.2359 | 0.08944 | -0.0273 | 13.8182
15.5 | 1.2106 | 0.10443 | -0.0363 | 11.5925
16 | 1.1719 | 0.1237 | -0.048 | 9.4737
16.5 | 1.1381 | 0.14316 | -0.0593 | 7.9498

## 63. Re 3M Mach 0.50 (1)
BIGFOIL.COM POLAR EXPORT
NACA63-409 a=0.2
NACA63-409 a=0.2 |  |  |  | Cl Max: | 1.142 | at alpha= | 20 | deg
JavaFoil+Calcfoil stall+Eppler ext transition |  |  |  | L/D Max: | 164.414 | at alpha= | 4.5 | deg
Re: | 3000000 |  |  | Cd Min: | 0.00445 | at alpha= | 0 | deg
Mach: | 0.5 |  |  | Cl=0 at alpha= | -2.0769 | deg
|  |  |  | @ Cl=0.1, Cd= | 0.0061227
|  |  |  | @ Cl=0.4, Cd= | 0.0045175
|  |  |  | @ Cl=0.6, Cd= | 0.0047707
alpha (deg) | Cl | Cd | Cm | Cl/Cd
-20 | -0.96 | 0.16819 | -0.016 | -5.706
-19.5 | -0.933 | 0.15946 | -0.016 | -5.852
-19 | -0.907 | 0.15698 | -0.016 | -5.775
-18.5 | -0.88 | 0.1511 | -0.016 | -5.826
-18 | -0.854 | 0.14644 | -0.016 | -5.833
-17.5 | -0.828 | 0.14394 | -0.016 | -5.754
-17 | -0.8 | 0.13656 | -0.016 | -5.856
-16.5 | -0.773 | 0.13371 | -0.015 | -5.781
-16 | -0.747 | 0.13032 | -0.016 | -5.729
-15.5 | -0.72 | 0.12621 | -0.016 | -5.706
-15 | -0.694 | 0.11869 | -0.016 | -5.845
-14.5 | -0.667 | 0.11599 | -0.016 | -5.751
-14 | -0.639 | 0.10771 | -0.015 | -5.933
-13.5 | -0.612 | 0.10446 | -0.015 | -5.863
-13 | -0.586 | 0.09944 | -0.015 | -5.892
-12.5 | -0.559 | 0.09628 | -0.016 | -5.808
-12 | -0.532 | 0.09316 | -0.016 | -5.716
-11.5 | -0.506 | 0.09019 | -0.016 | -5.608
-11 | -0.478 | 0.08375 | -0.015 | -5.71
-10.5 | -0.452 | 0.07252 | -0.015 | -6.227
-10 | -0.425 | 0.06672 | -0.016 | -6.368
-9.5 | -0.398 | 0.0609 | -0.016 | -6.541
-9 | -0.372 | 0.05637 | -0.016 | -6.592
-8.5 | -0.345 | 0.05224 | -0.017 | -6.602
-8 | -0.317 | 0.0618 | -0.015 | -5.132
-7.5 | -0.29 | 0.05387 | -0.015 | -5.389
-7 | -0.264 | 0.04857 | -0.016 | -5.428
-6.5 | -0.237 | 0.0445 | -0.016 | -5.323
-6 | -0.21 | 0.04138 | -0.016 | -5.079
-5.5 | -0.183 | 0.04047 | -0.016 | -4.528
-5 | -0.156 | 0.03877 | -0.015 | -4.03
-4.5 | -0.204 | 0.03726 | -0.015 | -5.465
-4 | -0.184 | 0.03373 | -0.017 | -5.452
-3.5 | -0.144 | 0.03152 | -0.018 | -4.564
-3 | -0.119 | 0.00664 | -0.037 | -17.958
-2.5 | -0.055 | 0.00651 | -0.038 | -8.518
-2 | 0.01 | 0.0063 | -0.038 | 1.658
-1.5 | 0.077 | 0.00617 | -0.038 | 12.524
-1 | 0.145 | 0.00603 | -0.039 | 23.981
-0.5 | 0.212 | 0.00598 | -0.039 | 35.474
0 | 0.28 | 0.00445 | -0.04 | 62.837
0.5 | 0.347 | 0.00447 | -0.04 | 77.501
1 | 0.414 | 0.00453 | -0.04 | 91.349
1.5 | 0.48 | 0.00457 | -0.041 | 105.012
2 | 0.547 | 0.00466 | -0.041 | 117.443
2.5 | 0.614 | 0.0048 | -0.042 | 127.966
3 | 0.68 | 0.00458 | -0.042 | 148.326
3.5 | 0.745 | 0.00475 | -0.042 | 156.774
4 | 0.808 | 0.00502 | -0.043 | 160.744
4.5 | 0.868 | 0.00528 | -0.043 | 164.414
5 | 0.922 | 0.01006 | -0.044 | 91.664
5.5 | 0.967 | 0.01085 | -0.044 | 89.16
6 | 0.999 | 0.01173 | -0.044 | 85.154
6.5 | 1.008 | 0.01288 | -0.044 | 78.267
7 | 0.969 | 0.0141 | -0.045 | 68.705
7.5 | 0.611 | 0.01557 | -0.045 | 39.225
8 | 0.53 | 0.05409 | -0.02 | 9.798
8.5 | 0.668 | 0.01763 | -0.045 | 37.885
9 | 0.585 | 0.05836 | -0.024 | 10.017
9.5 | 0.607 | 0.06628 | -0.021 | 9.163
10 | 0.725 | 0.02749 | -0.044 | 26.372
10.5 | 0.66 | 0.06881 | -0.024 | 9.589
11 | 0.684 | 0.07836 | -0.023 | 8.731
11.5 | 0.71 | 0.08864 | -0.023 | 8.011
12 | 0.736 | 0.09605 | -0.024 | 7.661
12.5 | 0.761 | 0.0995 | -0.024 | 7.648
13 | 0.786 | 0.1034 | -0.025 | 7.603
13.5 | 0.814 | 0.11047 | -0.027 | 7.364
14 | 0.838 | 0.11182 | -0.027 | 7.492
14.5 | 0.863 | 0.11533 | -0.027 | 7.483
15 | 0.891 | 0.12165 | -0.029 | 7.325
15.5 | 0.914 | 0.12701 | -0.029 | 7.2
16 | 0.94 | 0.13108 | -0.03 | 7.17
16.5 | 0.965 | 0.13523 | -0.03 | 7.137
17 | 0.994 | 0.14407 | -0.033 | 6.902
17.5 | 1.016 | 0.14624 | -0.032 | 6.949
18 | 1.041 | 0.15212 | -0.032 | 6.846
18.5 | 1.068 | 0.1567 | -0.034 | 6.815
19 | 1.097 | 0.16121 | -0.036 | 6.807
19.5 | 1.117 | 0.16194 | -0.035 | 6.9
20 | 1.142 | 0.1689 | -0.035 | 6.763

## 64. Re 3M Mach 0.50 (2)
BIGFOIL.COM POLAR EXPORT
NACA63-409 a=0.2
NACA63-409 a=0.2 |  |  |  | Cl Max: | 1.2148 | at alpha= | 7.5 | deg
XFOIL ncrit=9 |  |  |  | L/D Max: | 150.82 | at alpha= | 3 | deg
Re: | 3000000 |  |  | Cd Min: | 0.2841 | at alpha= | -20 | deg
Mach: | 0.5 |  |  | Cl=0 at alpha= | -2.1387 | deg
|  |  |  | @ Cl=0.1, Cd= | 0.0063486
|  |  |  | @ Cl=0.4, Cd= | 0.0043275
|  |  |  | @ Cl=0.6, Cd= | 0.0042902
alpha (deg) | Cl | Cd | Cm | Cl/Cd
-20 | -0.8693 | 0.2841 | 0.0984 | -3.0598
-19.5 | -0.8457 | 0.27541 | 0.0928 | -3.0707
-19 | -0.8223 | 0.26668 | 0.0873 | -3.0835
-18.5 | -0.8002 | 0.25811 | 0.0819 | -3.1002
-18 | -0.7768 | 0.25018 | 0.0766 | -3.105
-17.5 | -0.753 | 0.24183 | 0.0713 | -3.1138
-17 | -0.7286 | 0.23312 | 0.0662 | -3.1254
-16.5 | -0.705 | 0.22462 | 0.061 | -3.1386
-16 | -0.6819 | 0.21614 | 0.0559 | -3.1549
-15.5 | -0.6591 | 0.20769 | 0.0509 | -3.1735
-15 | -0.6364 | 0.19927 | 0.046 | -3.1937
-14.5 | -0.6143 | 0.1907 | 0.0411 | -3.2213
-14 | -0.5926 | 0.1822 | 0.0363 | -3.2525
-13.5 | -0.572 | 0.17354 | 0.0316 | -3.2961
-13 | -0.5519 | 0.16496 | 0.0269 | -3.3457
-12.5 | -0.5345 | 0.15619 | 0.0223 | -3.4221
-12 | -0.5141 | 0.14871 | 0.018 | -3.4571
-11.5 | -0.497 | 0.13998 | 0.0134 | -3.5505
-10.5 | -0.457 | 0.12327 | 0.0033 | -3.7073
-10 | -0.4436 | 0.11561 | 0 | -3.837
-9.5 | -0.4317 | 0.10778 | -0.0039 | -4.0054
-9 | -0.419 | 0.09981 | -0.0081 | -4.198
-8.5 | -0.4091 | 0.09166 | -0.0124 | -4.4632
-8 | -0.3995 | 0.084 | -0.0166 | -4.756
-7.5 | -0.3938 | 0.07608 | -0.021 | -5.1761
-7 | -0.3955 | 0.06752 | -0.0258 | -5.8575
-6.5 | -0.4036 | 0.0594 | -0.0326 | -6.7946
-6 | -0.3958 | 0.04983 | -0.0407 | -7.943
-5.5 | -0.373 | 0.04124 | -0.0457 | -9.0446
-5 | -0.336 | 0.03362 | -0.0481 | -9.9941
-4.5 | -0.2927 | 0.02484 | -0.049 | -11.7834
-4 | -0.2428 | 0.01573 | -0.0481 | -15.4355
-3.5 | -0.1838 | 0.00993 | -0.0467 | -18.5096
-3 | -0.1168 | 0.00822 | -0.0456 | -14.2092
-2.5 | -0.0487 | 0.00743 | -0.0449 | -6.5545
-2 | 0.0187 | 0.00662 | -0.0444 | 2.8248
-1.5 | 0.0872 | 0.00639 | -0.0443 | 13.6463
-1 | 0.1552 | 0.00617 | -0.0443 | 25.154
-0.5 | 0.2231 | 0.00605 | -0.0445 | 36.876
0 | 0.2902 | 0.00572 | -0.0448 | 50.7343
0.5 | 0.3541 | 0.00448 | -0.0454 | 79.0402
1 | 0.4203 | 0.00426 | -0.0456 | 98.662
1.5 | 0.4858 | 0.00416 | -0.0453 | 116.7788
2 | 0.5522 | 0.00421 | -0.0452 | 131.1639
2.5 | 0.6178 | 0.00432 | -0.0447 | 143.0093
3 | 0.6802 | 0.00451 | -0.0435 | 150.8204
3.5 | 0.7565 | 0.00504 | -0.0454 | 150.0992
4 | 0.822 | 0.00573 | -0.045 | 143.4555
4.5 | 0.8814 | 0.00722 | -0.0439 | 122.0776
5 | 0.9418 | 0.00851 | -0.0425 | 110.6698
5.5 | 1.007 | 0.00928 | -0.0411 | 108.5129
6 | 1.0723 | 0.01007 | -0.0392 | 106.4846
6.5 | 1.1358 | 0.01104 | -0.0367 | 102.8804
7 | 1.1889 | 0.01278 | -0.0324 | 93.0282
7.5 | 1.2148 | 0.01584 | -0.025 | 76.6919
8 | 1.2044 | 0.01977 | -0.0147 | 60.9206
8.5 | 1.1865 | 0.026 | -0.0076 | 45.6346
9 | 1.1649 | 0.03362 | -0.0039 | 34.649
9.5 | 1.1357 | 0.04281 | -0.0038 | 26.5288
10 | 1.1053 | 0.05331 | -0.0072 | 20.7334
10.5 | 1.0739 | 0.06545 | -0.0135 | 16.4079
11 | 1.0431 | 0.07949 | -0.0225 | 13.1224
11.5 | 1.0165 | 0.09477 | -0.0327 | 10.726
12 | 0.9934 | 0.11123 | -0.0432 | 8.931
12.5 | 0.9787 | 0.12704 | -0.0523 | 7.7039

## 65. Re 4M Mach 0.00 (1)
BIGFOIL.COM POLAR EXPORT
NACA63-409 a=0.2
NACA63-409 a=0.2 |  |  |  | Cl Max: | 1.077 | at alpha= | 9 | deg
JavaFoil+Calcfoil stall+Eppler ext transition |  |  |  | L/D Max: | 167.245 | at alpha= | 5 | deg
Re: | 4000000 |  |  | Cd Min: | 0.00428 | at alpha= | 1 | deg
Mach: | 0 |  |  | Cl=0 at alpha= | -2.0776 | deg
|  |  |  | @ Cl=0.1, Cd= | 0.0058088
|  |  |  | @ Cl=0.4, Cd= | 0.0043224
|  |  |  | @ Cl=0.6, Cd= | 0.0046363
alpha (deg) | Cl | Cd | Cm | Cl/Cd
-15 | -0.32 | 0.11312 | -0.012 | -2.827
-14.5 | -0.337 | 0.10494 | -0.012 | -3.214
-14 | -0.355 | 0.10111 | -0.012 | -3.512
-13.5 | -0.373 | 0.09453 | -0.012 | -3.945
-13 | -0.391 | 0.09039 | -0.012 | -4.321
-12.5 | -0.408 | 0.08658 | -0.012 | -4.707
-12 | -0.423 | 0.0812 | -0.012 | -5.214
-11.5 | -0.438 | 0.07668 | -0.012 | -5.707
-11 | -0.45 | 0.07232 | -0.012 | -6.218
-10.5 | -0.459 | 0.06912 | -0.012 | -6.639
-10 | -0.46 | 0.06513 | -0.012 | -7.064
-9.5 | -0.457 | 0.0616 | -0.012 | -7.42
-9 | -0.45 | 0.0579 | -0.013 | -7.778
-8.5 | -0.44 | 0.05354 | -0.013 | -8.218
-8 | -0.425 | 0.05057 | -0.013 | -8.412
-7.5 | -0.407 | 0.0473 | -0.014 | -8.599
-7 | -0.385 | 0.04343 | -0.015 | -8.856
-6.5 | -0.359 | 0.04018 | -0.016 | -8.93
-6 | -0.333 | 0.03446 | -0.019 | -9.657
-5.5 | -0.363 | 0.00771 | -0.031 | -47.074
-5 | -0.317 | 0.00749 | -0.031 | -42.269
-4.5 | -0.267 | 0.0073 | -0.031 | -36.631
-4 | -0.215 | 0.00669 | -0.032 | -32.18
-3.5 | -0.161 | 0.00654 | -0.032 | -24.662
-3 | -0.106 | 0.00619 | -0.032 | -17.04
-2.5 | -0.049 | 0.00608 | -0.033 | -7.982
-2 | 0.009 | 0.00595 | -0.033 | 1.53
-1.5 | 0.067 | 0.00586 | -0.033 | 11.471
-1 | 0.125 | 0.00577 | -0.034 | 21.744
-0.5 | 0.184 | 0.00571 | -0.034 | 32.24
0 | 0.242 | 0.00429 | -0.034 | 56.463
0.5 | 0.3 | 0.0043 | -0.035 | 69.882
1 | 0.359 | 0.00428 | -0.035 | 83.702
1.5 | 0.417 | 0.00434 | -0.035 | 95.955
2 | 0.475 | 0.00437 | -0.036 | 108.685
2.5 | 0.532 | 0.0045 | -0.036 | 118.207
3 | 0.59 | 0.00461 | -0.036 | 128.116
3.5 | 0.647 | 0.00476 | -0.037 | 135.894
4 | 0.703 | 0.00499 | -0.037 | 140.925
4.5 | 0.758 | 0.00516 | -0.038 | 146.805
5 | 0.812 | 0.00485 | -0.038 | 167.245
5.5 | 0.862 | 0.00673 | -0.038 | 128.099
6 | 0.91 | 0.00868 | -0.039 | 104.774
6.5 | 0.954 | 0.00926 | -0.039 | 103.001
7 | 0.995 | 0.00979 | -0.039 | 101.671
7.5 | 1.031 | 0.01031 | -0.04 | 100.021
8 | 1.056 | 0.01087 | -0.04 | 97.175
8.5 | 1.071 | 0.01148 | -0.04 | 93.346
9 | 1.077 | 0.01225 | -0.041 | 87.959
9.5 | 1.074 | 0.01303 | -0.041 | 82.429
10 | 1.061 | 0.01402 | -0.041 | 75.669
10.5 | 1.039 | 0.01538 | -0.041 | 67.533
11 | 1.006 | 0.01732 | -0.041 | 58.07
11.5 | 0.971 | 0.01868 | -0.041 | 51.984
12 | 0.913 | 0.02425 | -0.041 | 37.66
12.5 | 0.754 | 0.08212 | -0.023 | 9.183
13 | 0.725 | 0.08242 | -0.026 | 8.792
13.5 | 0.683 | 0.09239 | -0.023 | 7.389
14 | 0.647 | 0.09678 | -0.023 | 6.681

## 66. Re 4M Mach 0.00 (2)
BIGFOIL.COM POLAR EXPORT
NACA63-409 a=0.2
NACA63-409 a=0.2 |  |  |  | Cl Max: | 1.6015 | at alpha= | 15.5 | deg
XFOIL ncrit=9 |  |  |  | L/D Max: | 144.045 | at alpha= | 3 | deg
Re: | 4000000 |  |  | Cd Min: | 0.13806 | at alpha= | 20 | deg
Mach: | 0 |  |  | Cl=0 at alpha= | -2.1313 | deg
|  |  |  | @ Cl=0.1, Cd= | 0.0057462
|  |  |  | @ Cl=0.4, Cd= | 0.0037589
|  |  |  | @ Cl=0.6, Cd= | 0.0041922
alpha (deg) | Cl | Cd | Cm | Cl/Cd
-13 | -1.111 | 0.03044 | -0.0404 | -36.498
-12.5 | -1.0464 | 0.03374 | -0.0402 | -31.0136
-12 | -0.9899 | 0.0356 | -0.0398 | -27.8062
-11.5 | -0.9331 | 0.03687 | -0.04 | -25.3078
-11 | -0.9694 | 0.01604 | -0.0367 | -60.4364
-10.5 | -0.9221 | 0.01425 | -0.0361 | -64.7088
-10 | -0.8704 | 0.01337 | -0.0358 | -65.101
-9.5 | -0.818 | 0.01253 | -0.0356 | -65.2833
-9 | -0.765 | 0.01174 | -0.0355 | -65.1618
-8.5 | -0.7111 | 0.01108 | -0.0354 | -64.1787
-8 | -0.6565 | 0.0106 | -0.0354 | -61.934
-7.5 | -0.6014 | 0.01023 | -0.0354 | -58.7879
-7 | -0.5484 | 0.00895 | -0.0352 | -61.2737
-6.5 | -0.4927 | 0.0086 | -0.0353 | -57.2907
-6 | -0.4369 | 0.00821 | -0.0354 | -53.2156
-5.5 | -0.3809 | 0.00791 | -0.0355 | -48.1542
-5 | -0.3247 | 0.00758 | -0.0357 | -42.8364
-4.5 | -0.2691 | 0.00695 | -0.0357 | -38.7194
-4 | -0.2125 | 0.00671 | -0.0359 | -31.6692
-3.5 | -0.1558 | 0.00649 | -0.0362 | -24.0062
-3 | -0.0989 | 0.00629 | -0.0364 | -15.7234
-2.5 | -0.0421 | 0.00603 | -0.0366 | -6.9818
-2 | 0.015 | 0.00589 | -0.0369 | 2.5467
-1.5 | 0.0721 | 0.0058 | -0.0372 | 12.431
-1 | 0.1292 | 0.00569 | -0.0375 | 22.7065
-0.5 | 0.1862 | 0.00554 | -0.0378 | 33.6101
0 | 0.243 | 0.00519 | -0.0383 | 46.8208
0.5 | 0.2981 | 0.00421 | -0.0389 | 70.8076
1 | 0.3542 | 0.00389 | -0.0392 | 91.054
1.5 | 0.4101 | 0.00373 | -0.0393 | 109.9464
2 | 0.4655 | 0.00371 | -0.0392 | 125.4717
2.5 | 0.5206 | 0.00384 | -0.0391 | 135.5729
3 | 0.5733 | 0.00398 | -0.0385 | 144.0452
3.5 | 0.6337 | 0.00446 | -0.0399 | 142.0852
4 | 0.6895 | 0.00497 | -0.0404 | 138.7324
4.5 | 0.7429 | 0.00575 | -0.0405 | 129.2
5 | 0.7956 | 0.00664 | -0.0406 | 119.8193
5.5 | 0.8483 | 0.00743 | -0.0406 | 114.1723
6 | 0.9023 | 0.00793 | -0.0407 | 113.7831
6.5 | 0.9563 | 0.00835 | -0.0408 | 114.5269
7.5 | 1.0627 | 0.00934 | -0.0408 | 113.7794
8 | 1.1153 | 0.00984 | -0.0407 | 113.3435
8.5 | 1.1665 | 0.01048 | -0.0405 | 111.3073
9 | 1.2172 | 0.0111 | -0.0402 | 109.6577
9.5 | 1.2659 | 0.01193 | -0.0396 | 106.1106
10 | 1.3146 | 0.01266 | -0.0392 | 103.8389
10.5 | 1.3618 | 0.01348 | -0.0385 | 101.0237
11 | 1.4072 | 0.0144 | -0.0376 | 97.7222
11.5 | 1.4499 | 0.01546 | -0.0364 | 93.784
12 | 1.4819 | 0.01732 | -0.0337 | 85.56
12.5 | 1.5192 | 0.01836 | -0.0318 | 82.7451
13 | 1.5467 | 0.01971 | -0.0285 | 78.4729
13.5 | 1.5599 | 0.02122 | -0.0233 | 73.5108
14 | 1.5716 | 0.02335 | -0.0193 | 67.3062
14.5 | 1.5805 | 0.02619 | -0.0161 | 60.3475
15 | 1.5896 | 0.02937 | -0.0138 | 54.1233
15.5 | 1.6015 | 0.03264 | -0.0125 | 49.0656
16 | 1.5982 | 0.03775 | -0.0114 | 42.3364
16.5 | 1.5916 | 0.04372 | -0.0114 | 36.4044
17 | 1.5769 | 0.05125 | -0.0127 | 30.7688
17.5 | 1.5679 | 0.05886 | -0.015 | 26.6378
18 | 1.5435 | 0.06948 | -0.0191 | 22.215
18.5 | 1.5117 | 0.08244 | -0.0253 | 18.337
19 | 1.4824 | 0.09605 | -0.0324 | 15.4336
19.5 | 1.4378 | 0.11376 | -0.0425 | 12.6389
20 | 1.3702 | 0.13806 | -0.0572 | 9.9247

## 67. Re 4M Mach 0.10 (1)
BIGFOIL.COM POLAR EXPORT
NACA63-409 a=0.2
NACA63-409 a=0.2 |  |  |  | Cl Max: | 1.073 | at alpha= | 9 | deg
JavaFoil+Calcfoil stall+Eppler ext transition |  |  |  | L/D Max: | 166.387 | at alpha= | 5 | deg
Re: | 4000000 |  |  | Cd Min: | 0.0043 | at alpha= | 0 | deg
Mach: | 0.1 |  |  | Cl=0 at alpha= | -2.0776 | deg
|  |  |  | @ Cl=0.1, Cd= | 0.0057959
|  |  |  | @ Cl=0.4, Cd= | 0.0043236
|  |  |  | @ Cl=0.6, Cd= | 0.0046346
alpha (deg) | Cl | Cd | Cm | Cl/Cd
-15 | -0.278 | 0.11416 | -0.012 | -2.433
-14.5 | -0.297 | 0.10686 | -0.012 | -2.781
-14 | -0.317 | 0.10138 | -0.012 | -3.128
-13.5 | -0.337 | 0.0953 | -0.012 | -3.541
-13 | -0.358 | 0.09044 | -0.012 | -3.956
-12.5 | -0.378 | 0.08651 | -0.012 | -4.366
-12 | -0.397 | 0.08163 | -0.013 | -4.861
-11.5 | -0.414 | 0.0771 | -0.012 | -5.373
-11 | -0.43 | 0.07263 | -0.013 | -5.917
-10.5 | -0.442 | 0.06888 | -0.012 | -6.421
-10 | -0.446 | 0.06554 | -0.012 | -6.81
-9.5 | -0.446 | 0.06168 | -0.012 | -7.23
-9 | -0.442 | 0.05844 | -0.013 | -7.559
-8.5 | -0.433 | 0.05381 | -0.013 | -8.055
-8 | -0.421 | 0.05095 | -0.013 | -8.258
-7.5 | -0.404 | 0.04714 | -0.014 | -8.567
-7 | -0.382 | 0.04404 | -0.014 | -8.685
-6.5 | -0.358 | 0.04062 | -0.016 | -8.803
-6 | -0.329 | 0.03717 | -0.017 | -8.853
-5.5 | -0.363 | 0.00771 | -0.031 | -47.124
-5 | -0.318 | 0.00751 | -0.031 | -42.252
-4.5 | -0.268 | 0.0068 | -0.032 | -39.426
-4 | -0.216 | 0.00667 | -0.032 | -32.408
-3.5 | -0.162 | 0.00654 | -0.032 | -24.749
-3 | -0.106 | 0.00621 | -0.032 | -17.078
-2.5 | -0.049 | 0.00607 | -0.033 | -8.041
-2 | 0.009 | 0.00596 | -0.033 | 1.535
-1.5 | 0.068 | 0.00584 | -0.033 | 11.568
-1 | 0.126 | 0.00576 | -0.034 | 21.905
-0.5 | 0.185 | 0.00568 | -0.034 | 32.522
0 | 0.244 | 0.0043 | -0.034 | 56.609
0.5 | 0.302 | 0.00431 | -0.035 | 70.114
1 | 0.36 | 0.00431 | -0.035 | 83.651
1.5 | 0.419 | 0.00433 | -0.036 | 96.68
2 | 0.477 | 0.0044 | -0.036 | 108.27
2.5 | 0.535 | 0.00449 | -0.036 | 119.147
3 | 0.593 | 0.00461 | -0.037 | 128.71
3.5 | 0.65 | 0.00481 | -0.037 | 135.266
4 | 0.706 | 0.00498 | -0.037 | 141.943
4.5 | 0.762 | 0.00515 | -0.038 | 147.827
5 | 0.815 | 0.0049 | -0.038 | 166.387
5.5 | 0.866 | 0.00673 | -0.039 | 128.7
6 | 0.914 | 0.00871 | -0.039 | 104.86
6.5 | 0.958 | 0.00934 | -0.039 | 102.506
7 | 0.998 | 0.00986 | -0.04 | 101.216
7.5 | 1.034 | 0.0104 | -0.04 | 99.421
8 | 1.057 | 0.01099 | -0.04 | 96.156
8.5 | 1.07 | 0.0116 | -0.041 | 92.288
9 | 1.073 | 0.01241 | -0.041 | 86.477
9.5 | 1.067 | 0.01322 | -0.041 | 80.707
10 | 1.05 | 0.01427 | -0.041 | 73.585
10.5 | 1.022 | 0.01574 | -0.041 | 64.955
11 | 0.983 | 0.01803 | -0.041 | 54.497
11.5 | 0.871 | 0.03869 | -0.037 | 22.526
12 | 0.775 | 0.06915 | -0.028 | 11.209
12.5 | 0.724 | 0.08283 | -0.022 | 8.738
13 | 0.687 | 0.08472 | -0.025 | 8.114
13.5 | 0.643 | 0.09322 | -0.022 | 6.898
14 | 0.606 | 0.09404 | -0.025 | 6.439

## 68. Re 4M Mach 0.10 (2)
BIGFOIL.COM POLAR EXPORT
NACA63-409 a=0.2
NACA63-409 a=0.2 |  |  |  | Cl Max: | 1.5659 | at alpha= | 15.5 | deg
XFOIL ncrit=9 |  |  |  | L/D Max: | 144.225 | at alpha= | 3 | deg
Re: | 4000000 |  |  | Cd Min: | 0.18434 | at alpha= | 20 | deg
Mach: | 0.1 |  |  | Cl=0 at alpha= | -2.1315 | deg
|  |  |  | @ Cl=0.1, Cd= | 0.0057454
|  |  |  | @ Cl=0.4, Cd= | 0.0037759
|  |  |  | @ Cl=0.6, Cd= | 0.0041836
alpha (deg) | Cl | Cd | Cm | Cl/Cd
-11 | -0.9411 | 0.02632 | -0.0396 | -35.7561
-10.5 | -0.926 | 0.01623 | -0.0379 | -57.0548
-10 | -0.8768 | 0.01444 | -0.0373 | -60.7202
-9.5 | -0.8242 | 0.01343 | -0.037 | -61.3701
-9 | -0.7708 | 0.01246 | -0.0367 | -61.862
-8.5 | -0.7168 | 0.0116 | -0.0364 | -61.7931
-8 | -0.662 | 0.01092 | -0.0363 | -60.6227
-7.5 | -0.6064 | 0.01043 | -0.0362 | -58.14
-7 | -0.5528 | 0.00913 | -0.0359 | -60.5476
-6.5 | -0.4965 | 0.00875 | -0.0359 | -56.7429
-6 | -0.4402 | 0.00835 | -0.0359 | -52.7186
-5.5 | -0.3836 | 0.00802 | -0.036 | -47.8304
-5 | -0.327 | 0.00765 | -0.0361 | -42.7451
-4.5 | -0.2709 | 0.00702 | -0.0361 | -38.5897
-4 | -0.2139 | 0.00674 | -0.0362 | -31.7359
-3.5 | -0.1568 | 0.00651 | -0.0364 | -24.086
-3 | -0.0996 | 0.0063 | -0.0366 | -15.8095
-2.5 | -0.0423 | 0.00604 | -0.0368 | -7.0033
-2 | 0.0151 | 0.0059 | -0.0371 | 2.5593
-1.5 | 0.0725 | 0.00581 | -0.0374 | 12.4785
-0.5 | 0.1874 | 0.00554 | -0.038 | 33.8267
0 | 0.2445 | 0.0052 | -0.0385 | 47.0192
0.5 | 0.2999 | 0.00421 | -0.0391 | 71.2352
1 | 0.3564 | 0.0039 | -0.0394 | 91.3846
1.5 | 0.4126 | 0.00374 | -0.0395 | 110.3209
2 | 0.4683 | 0.00372 | -0.0394 | 125.8871
2.5 | 0.5238 | 0.00385 | -0.0393 | 136.0519
3 | 0.5769 | 0.004 | -0.0387 | 144.225
3.5 | 0.6373 | 0.00448 | -0.04 | 142.2545
4 | 0.6937 | 0.00498 | -0.0405 | 139.2972
4.5 | 0.7473 | 0.0058 | -0.0407 | 128.8448
5 | 0.8003 | 0.0067 | -0.0407 | 119.4478
5.5 | 0.8536 | 0.00746 | -0.0407 | 114.4236
6 | 0.9078 | 0.00798 | -0.0407 | 113.7594
6.5 | 0.9623 | 0.00841 | -0.0408 | 114.4233
7 | 1.0163 | 0.00888 | -0.0407 | 114.4482
7.5 | 1.0695 | 0.00943 | -0.0406 | 113.4146
8 | 1.1226 | 0.00993 | -0.0405 | 113.0514
8.5 | 1.1742 | 0.01057 | -0.0402 | 111.088
9 | 1.2247 | 0.01128 | -0.0398 | 108.5727
9.5 | 1.2741 | 0.0121 | -0.0391 | 105.2975
10 | 1.3229 | 0.0129 | -0.0385 | 102.5504
10.5 | 1.37 | 0.01378 | -0.0376 | 99.4194
11 | 1.4149 | 0.01477 | -0.0365 | 95.7955
11.5 | 1.4516 | 0.01642 | -0.0342 | 88.4044
12 | 1.4865 | 0.01789 | -0.0318 | 83.0911
12.5 | 1.5198 | 0.01918 | -0.0292 | 79.2388
13 | 1.5324 | 0.02082 | -0.0235 | 73.6023
13.5 | 1.5455 | 0.02282 | -0.0191 | 67.7257
14 | 1.5521 | 0.02578 | -0.0154 | 60.2056
14.5 | 1.555 | 0.02956 | -0.0126 | 52.6049
15 | 1.559 | 0.03367 | -0.0109 | 46.3023
15.5 | 1.5659 | 0.03791 | -0.0102 | 41.3057
16 | 1.5516 | 0.04489 | -0.0104 | 34.5645
16.5 | 1.5347 | 0.05294 | -0.012 | 28.9894
17 | 1.5084 | 0.06334 | -0.0155 | 23.8143
17.5 | 1.4895 | 0.07373 | -0.0201 | 20.2021
18 | 1.4511 | 0.08848 | -0.0276 | 16.4003
18.5 | 1.4053 | 0.10618 | -0.0376 | 13.2351
19 | 1.3616 | 0.12488 | -0.0487 | 10.9033
19.5 | 1.3003 | 0.14911 | -0.0636 | 8.7204
20 | 1.2073 | 0.18434 | -0.0855 | 6.5493

## 69. Re 4M Mach 0.25 (1)
BIGFOIL.COM POLAR EXPORT
NACA63-409 a=0.2
NACA63-409 a=0.2 |  |  |  | Cl Max: | 1.057 | at alpha= | 8 | deg
JavaFoil+Calcfoil stall+Eppler ext transition |  |  |  | L/D Max: | 168.913 | at alpha= | 5 | deg
Re: | 4000000 |  |  | Cd Min: | 0.00431 | at alpha= | 0 | deg
Mach: | 0.25 |  |  | Cl=0 at alpha= | -2.0763 | deg
|  |  |  | @ Cl=0.1, Cd= | 0.0058195
|  |  |  | @ Cl=0.4, Cd= | 0.09333
|  |  |  | @ Cl=0.6, Cd= | 0.09333
alpha (deg) | Cl | Cd | Cm | Cl/Cd
-13 | -0.062 | 0.08954 | -0.013 | -0.691
-12.5 | -0.059 | 0.08453 | -0.014 | -0.699
-12 | -0.116 | 0.08363 | -0.013 | -1.391
-11.5 | -0.189 | 0.07865 | -0.013 | -2.405
-11 | -0.244 | 0.07335 | -0.013 | -3.325
-10.5 | -0.291 | 0.06983 | -0.013 | -4.167
-10 | -0.323 | 0.06522 | -0.013 | -4.957
-9.5 | -0.348 | 0.06293 | -0.013 | -5.53
-9 | -0.366 | 0.05938 | -0.013 | -6.164
-8.5 | -0.377 | 0.05508 | -0.013 | -6.843
-8 | -0.38 | 0.05282 | -0.013 | -7.2
-7.5 | -0.377 | 0.04871 | -0.013 | -7.731
-7 | -0.366 | 0.04524 | -0.014 | -8.081
-6.5 | -0.348 | 0.04246 | -0.014 | -8.186
-6 | -0.324 | 0.03948 | -0.015 | -8.195
-5.5 | -0.295 | 0.03623 | -0.017 | -8.137
-5 | -0.321 | 0.00763 | -0.032 | -42.013
-4.5 | -0.273 | 0.00691 | -0.032 | -39.461
-4 | -0.221 | 0.00674 | -0.033 | -32.716
-3.5 | -0.166 | 0.00639 | -0.033 | -25.92
-3 | -0.109 | 0.00625 | -0.033 | -17.388
-2.5 | -0.05 | 0.00609 | -0.034 | -8.224
-2 | 0.009 | 0.00598 | -0.034 | 1.571
-1.5 | 0.069 | 0.00585 | -0.034 | 11.845
-1 | 0.13 | 0.00579 | -0.035 | 22.375
-0.5 | 0.19 | 0.00572 | -0.035 | 33.23
0 | 0.25 | 0.00431 | -0.035 | 58.011
0.5 | 0.31 | 0.00433 | -0.036 | 71.714
1 | 0.37 | 0.00435 | -0.036 | 85.026
1.5 | 0.43 | 0.00437 | -0.036 | 98.476
2 | 0.49 | 0.00442 | -0.037 | 110.937
2.5 | 0.55 | 0.00456 | -0.037 | 120.608
3 | 0.609 | 0.00465 | -0.038 | 130.887
3.5 | 0.668 | 0.00486 | -0.038 | 137.418
4 | 0.725 | 0.00506 | -0.038 | 143.458
4.5 | 0.782 | 0.00481 | -0.039 | 162.575
5 | 0.836 | 0.00495 | -0.039 | 168.913
5.5 | 0.887 | 0.00861 | -0.04 | 102.97
6 | 0.934 | 0.00925 | -0.04 | 100.969
6.5 | 0.977 | 0.00973 | -0.04 | 100.351
7 | 1.014 | 0.01032 | -0.041 | 98.238
7.5 | 1.044 | 0.01097 | -0.041 | 95.204
8 | 1.057 | 0.01166 | -0.041 | 90.704
8.5 | 1.055 | 0.0125 | -0.042 | 84.421
9 | 1.038 | 0.01349 | -0.042 | 76.968
9.5 | 1.005 | 0.01459 | -0.042 | 68.887
10 | 0.952 | 0.01654 | -0.042 | 57.524
10.5 | 0.872 | 0.02066 | -0.041 | 42.218
11 | 0.683 | 0.07166 | -0.022 | 9.531
11.5 | 0.613 | 0.07662 | -0.022 | 7.998
12 | 0.535 | 0.08144 | -0.022 | 6.563
12.5 | 0.45 | 0.08783 | -0.021 | 5.121
13 | 0.359 | 0.09333 | -0.021 | 3.847

## 70. Re 4M Mach 0.25 (2)
BIGFOIL.COM POLAR EXPORT
NACA63-409 a=0.2
NACA63-409 a=0.2 |  |  |  | Cl Max: | 1.4201 | at alpha= | 11 | deg
XFOIL ncrit=9 |  |  |  | L/D Max: | 147.094 | at alpha= | 3 | deg
Re: | 4000000 |  |  | Cd Min: | 0.12099 | at alpha= | 16 | deg
Mach: | 0.25 |  |  | Cl=0 at alpha= | -99 | deg
|  |  |  | @ Cl=0.1, Cd= | 0.00527
|  |  |  | @ Cl=0.4, Cd= | 0.003858
|  |  |  | @ Cl=0.6, Cd= | 0.004083
alpha (deg) | Cl | Cd | Cm | Cl/Cd
0 | 0.2528 | 0.00527 | -0.0396 | 47.9696
0.5 | 0.3099 | 0.00425 | -0.0403 | 72.9176
1 | 0.3683 | 0.00394 | -0.0406 | 93.4772
1.5 | 0.4263 | 0.00379 | -0.0407 | 112.4802
2 | 0.4841 | 0.00379 | -0.0406 | 127.7309
2.5 | 0.5416 | 0.00392 | -0.0406 | 138.1633
3 | 0.5972 | 0.00406 | -0.04 | 147.0936
3.5 | 0.6569 | 0.00455 | -0.0407 | 144.3736
4 | 0.7169 | 0.00509 | -0.0415 | 140.8448
4.5 | 0.772 | 0.00601 | -0.0415 | 128.4526
5 | 0.8266 | 0.00698 | -0.0413 | 118.4241
5.5 | 0.8822 | 0.00771 | -0.0411 | 114.4228
6 | 0.939 | 0.00821 | -0.0409 | 114.3727
6.5 | 0.9955 | 0.00874 | -0.0406 | 113.9016
7 | 1.052 | 0.00924 | -0.0403 | 113.8528
7.5 | 1.1077 | 0.00982 | -0.0399 | 112.8004
8 | 1.1621 | 0.01053 | -0.0391 | 110.3609
8.5 | 1.215 | 0.01136 | -0.0381 | 106.9542
9 | 1.2664 | 0.01233 | -0.0369 | 102.7088
9.5 | 1.3165 | 0.01334 | -0.0354 | 98.6882
10 | 1.363 | 0.01459 | -0.0334 | 93.4202
10.5 | 1.4043 | 0.01613 | -0.0308 | 87.0614
11 | 1.4201 | 0.01928 | -0.025 | 73.6566
11.5 | 1.4189 | 0.022 | -0.0172 | 64.4955
12 | 1.4134 | 0.02602 | -0.0117 | 54.3198
12.5 | 1.4034 | 0.0313 | -0.008 | 44.8371
13 | 1.3825 | 0.03849 | -0.0063 | 35.9184
13.5 | 1.3603 | 0.0468 | -0.007 | 29.0662
14 | 1.3267 | 0.05766 | -0.0102 | 23.009
14.5 | 1.2925 | 0.07041 | -0.0162 | 18.3568
15 | 1.2546 | 0.08568 | -0.0248 | 14.6429
15.5 | 1.2297 | 0.10026 | -0.0335 | 12.2651
16 | 1.1831 | 0.12099 | -0.0463 | 9.7785

## 71. Re 4M Mach 0.50 (1)
BIGFOIL.COM POLAR EXPORT
NACA63-409 a=0.2
NACA63-409 a=0.2 |  |  |  | Cl Max: | 1.143 | at alpha= | 20 | deg
JavaFoil+Calcfoil stall+Eppler ext transition |  |  |  | L/D Max: | 167.719 | at alpha= | 4.5 | deg
Re: | 4000000 |  |  | Cd Min: | 0.00439 | at alpha= | 0 | deg
Mach: | 0.5 |  |  | Cl=0 at alpha= | -2.0769 | deg
|  |  |  | @ Cl=0.1, Cd= | 0.0059096
|  |  |  | @ Cl=0.4, Cd= | 0.0044595
|  |  |  | @ Cl=0.6, Cd= | 0.0047408
alpha (deg) | Cl | Cd | Cm | Cl/Cd
-20 | -0.96 | 0.1609 | -0.016 | -5.969
-19.5 | -0.934 | 0.15384 | -0.016 | -6.069
-19 | -0.907 | 0.15157 | -0.016 | -5.984
-18.5 | -0.881 | 0.14785 | -0.016 | -5.958
-18 | -0.855 | 0.14319 | -0.016 | -5.969
-17.5 | -0.829 | 0.13965 | -0.016 | -5.934
-17 | -0.8 | 0.13083 | -0.016 | -6.117
-16.5 | -0.773 | 0.12976 | -0.016 | -5.959
-16 | -0.747 | 0.1239 | -0.016 | -6.028
-15.5 | -0.72 | 0.12 | -0.016 | -6.004
-15 | -0.694 | 0.11413 | -0.016 | -6.08
-14.5 | -0.667 | 0.11126 | -0.016 | -5.998
-14 | -0.64 | 0.10392 | -0.016 | -6.155
-13.5 | -0.613 | 0.09417 | -0.016 | -6.511
-13 | -0.587 | 0.08663 | -0.016 | -6.771
-12.5 | -0.56 | 0.08109 | -0.016 | -6.904
-12 | -0.533 | 0.07603 | -0.016 | -7.014
-11.5 | -0.506 | 0.07077 | -0.016 | -7.157
-11 | -0.479 | 0.08172 | -0.015 | -5.855
-10.5 | -0.452 | 0.07123 | -0.016 | -6.344
-10 | -0.425 | 0.06479 | -0.016 | -6.563
-9.5 | -0.399 | 0.05921 | -0.016 | -6.734
-9 | -0.372 | 0.05529 | -0.017 | -6.728
-8.5 | -0.346 | 0.05114 | -0.017 | -6.758
-8 | -0.317 | 0.06063 | -0.015 | -5.233
-7.5 | -0.29 | 0.05242 | -0.015 | -5.54
-7 | -0.264 | 0.04756 | -0.016 | -5.545
-6.5 | -0.237 | 0.04376 | -0.016 | -5.417
-6 | -0.211 | 0.04038 | -0.017 | -5.213
-5.5 | -0.183 | 0.03986 | -0.016 | -4.599
-5 | -0.156 | 0.03822 | -0.016 | -4.09
-4.5 | -0.204 | 0.03669 | -0.015 | -5.553
-4 | -0.184 | 0.03318 | -0.017 | -5.549
-3.5 | -0.179 | 0.00661 | -0.037 | -27.026
-3 | -0.119 | 0.00642 | -0.037 | -18.585
-2.5 | -0.055 | 0.00624 | -0.038 | -8.88
-2 | 0.01 | 0.00609 | -0.038 | 1.714
-1.5 | 0.077 | 0.00594 | -0.038 | 12.993
-1 | 0.145 | 0.00585 | -0.039 | 24.693
-0.5 | 0.212 | 0.0058 | -0.039 | 36.593
0 | 0.28 | 0.00439 | -0.04 | 63.704
0.5 | 0.347 | 0.00442 | -0.04 | 78.414
1 | 0.414 | 0.00447 | -0.04 | 92.617
1.5 | 0.48 | 0.00451 | -0.041 | 106.582
2 | 0.547 | 0.00463 | -0.041 | 118.307
2.5 | 0.614 | 0.00477 | -0.042 | 128.767
3 | 0.68 | 0.00456 | -0.042 | 149.112
3.5 | 0.745 | 0.00479 | -0.042 | 155.528
4 | 0.808 | 0.00496 | -0.043 | 162.878
4.5 | 0.868 | 0.00518 | -0.043 | 167.719
5 | 0.923 | 0.00961 | -0.044 | 96.019
5.5 | 0.969 | 0.01035 | -0.044 | 93.593
6 | 1.001 | 0.01117 | -0.044 | 89.655
6.5 | 1.01 | 0.01224 | -0.045 | 82.556
7 | 0.972 | 0.01338 | -0.045 | 72.657
7.5 | 0.613 | 0.01473 | -0.045 | 41.581
8 | 0.53 | 0.05348 | -0.021 | 9.918
8.5 | 0.67 | 0.01663 | -0.046 | 40.308
9 | 0.692 | 0.01941 | -0.045 | 35.668
9.5 | 0.608 | 0.06507 | -0.022 | 9.341
10 | 0.753 | 0.02074 | -0.046 | 36.288
10.5 | 0.771 | 0.02493 | -0.046 | 30.913
11 | 0.685 | 0.07537 | -0.024 | 9.093
11.5 | 0.71 | 0.08783 | -0.024 | 8.09
12 | 0.737 | 0.08107 | -0.025 | 9.093
12.5 | 0.762 | 0.08916 | -0.025 | 8.547
13 | 0.787 | 0.10165 | -0.026 | 7.745
13.5 | 0.814 | 0.10577 | -0.027 | 7.693
14 | 0.838 | 0.10922 | -0.027 | 7.674
14.5 | 0.863 | 0.11014 | -0.028 | 7.84
15 | 0.893 | 0.11593 | -0.03 | 7.7
15.5 | 0.915 | 0.1203 | -0.029 | 7.606
16 | 0.94 | 0.12523 | -0.03 | 7.507
16.5 | 0.968 | 0.1324 | -0.032 | 7.31
17 | 0.996 | 0.13867 | -0.033 | 7.184
17.5 | 1.017 | 0.14099 | -0.032 | 7.212
18 | 1.042 | 0.14423 | -0.033 | 7.223
18.5 | 1.071 | 0.14804 | -0.035 | 7.233
19 | 1.102 | 0.15351 | -0.037 | 7.177
19.5 | 1.118 | 0.15783 | -0.035 | 7.083
20 | 1.143 | 0.15894 | -0.035 | 7.19

## 72. Re 4M Mach 0.50 (2)
BIGFOIL.COM POLAR EXPORT
NACA63-409 a=0.2
NACA63-409 a=0.2 |  |  |  | Cl Max: | 1.2309 | at alpha= | 7.5 | deg
XFOIL ncrit=9 |  |  |  | L/D Max: | 155.611 | at alpha= | 3 | deg
Re: | 4000000 |  |  | Cd Min: | 0.28466 | at alpha= | -20 | deg
Mach: | 0.5 |  |  | Cl=0 at alpha= | -2.1312 | deg
|  |  |  | @ Cl=0.1, Cd= | 0.0059845
|  |  |  | @ Cl=0.4, Cd= | 0.0043828
|  |  |  | @ Cl=0.6, Cd= | 0.0041303
alpha (deg) | Cl | Cd | Cm | Cl/Cd
-20 | -0.8701 | 0.28466 | 0.0986 | -3.0566
-19.5 | -0.8464 | 0.27598 | 0.0931 | -3.0669
-19 | -0.823 | 0.26726 | 0.0876 | -3.0794
-18.5 | -0.7995 | 0.25829 | 0.0822 | -3.0954
-17.5 | -0.754 | 0.24082 | 0.0714 | -3.131
-17 | -0.7304 | 0.233 | 0.0663 | -3.1348
-16.5 | -0.7068 | 0.2248 | 0.0611 | -3.1441
-16 | -0.6836 | 0.21648 | 0.056 | -3.1578
-15.5 | -0.6598 | 0.20793 | 0.0511 | -3.1732
-15 | -0.6368 | 0.19949 | 0.0462 | -3.1921
-14.5 | -0.6144 | 0.19089 | 0.0413 | -3.2186
-14 | -0.5927 | 0.18236 | 0.0364 | -3.2502
-13.5 | -0.572 | 0.1737 | 0.0317 | -3.293
-13 | -0.5527 | 0.16516 | 0.027 | -3.3465
-12.5 | -0.5342 | 0.1563 | 0.0222 | -3.4178
-11 | -0.4756 | 0.132 | 0.0087 | -3.603
-10.5 | -0.4602 | 0.12384 | 0.0046 | -3.7161
-10 | -0.4467 | 0.11586 | 0.0004 | -3.8555
-9.5 | -0.4348 | 0.10715 | -0.0041 | -4.0579
-9 | -0.4206 | 0.09954 | -0.0082 | -4.2254
-8.5 | -0.4123 | 0.09089 | -0.0128 | -4.5363
-7.5 | -0.4007 | 0.07467 | -0.0218 | -5.3663
-7 | -0.3973 | 0.06742 | -0.0261 | -5.8929
-6.5 | -0.4064 | 0.05922 | -0.0331 | -6.8625
-6 | -0.3979 | 0.04958 | -0.041 | -8.0254
-5.5 | -0.377 | 0.04003 | -0.046 | -9.4179
-5 | -0.345 | 0.03025 | -0.0486 | -11.405
-4.5 | -0.298 | 0.02256 | -0.0489 | -13.2092
-4 | -0.248 | 0.01346 | -0.0478 | -18.425
-3.5 | -0.1882 | 0.00829 | -0.0463 | -22.7021
-3 | -0.1193 | 0.00736 | -0.0453 | -16.2092
-2.5 | -0.0506 | 0.00672 | -0.0446 | -7.5298
-2 | 0.018 | 0.00623 | -0.0443 | 2.8892
-1.5 | 0.0866 | 0.00601 | -0.0442 | 14.4093
-1 | 0.1549 | 0.00588 | -0.0442 | 26.3435
-0.5 | 0.2228 | 0.00577 | -0.0444 | 38.6135
0 | 0.2903 | 0.00556 | -0.0448 | 52.2122
1 | 0.4217 | 0.00415 | -0.0458 | 101.6145
2 | 0.5552 | 0.00403 | -0.0459 | 137.7667
2.5 | 0.6222 | 0.00418 | -0.0458 | 148.8517
3 | 0.6878 | 0.00442 | -0.0454 | 155.6109
3.5 | 0.7483 | 0.00491 | -0.0438 | 152.4033
4 | 0.8218 | 0.00564 | -0.0452 | 145.7092
4.5 | 0.8817 | 0.0071 | -0.0441 | 124.1831
5 | 0.945 | 0.0081 | -0.0429 | 116.6667
5.5 | 1.0119 | 0.00873 | -0.0416 | 115.9107
6 | 1.0783 | 0.00945 | -0.0399 | 114.1058
6.5 | 1.1435 | 0.01034 | -0.0376 | 110.5899
7 | 1.2016 | 0.01182 | -0.0337 | 101.6582
7.5 | 1.2309 | 0.01489 | -0.0264 | 82.6662
8 | 1.2178 | 0.019 | -0.0152 | 64.0947
8.5 | 1.1987 | 0.02508 | -0.0075 | 47.7951
9 | 1.178 | 0.03235 | -0.0035 | 36.4142
9.5 | 1.1506 | 0.0411 | -0.0029 | 27.9951
10 | 1.1202 | 0.05133 | -0.0059 | 21.8235
10.5 | 1.0891 | 0.06313 | -0.0117 | 17.2517
11 | 1.0588 | 0.07674 | -0.0203 | 13.7972
11.5 | 1.0321 | 0.0917 | -0.0304 | 11.2552
12 | 1.0071 | 0.10822 | -0.0413 | 9.306
12.5 | 0.9892 | 0.12466 | -0.0508 | 7.9352

## 73. Re 5M Mach 0.00 (1)
BIGFOIL.COM POLAR EXPORT
NACA63-409 a=0.2
NACA63-409 a=0.2 |  |  |  | Cl Max: | 1.079 | at alpha= | 9 | deg
JavaFoil+Calcfoil stall+Eppler ext transition |  |  |  | L/D Max: | 154.03 | at alpha= | 5 | deg
Re: | 5000000 |  |  | Cd Min: | 0.00428 | at alpha= | 0 | deg
Mach: | 0 |  |  | Cl=0 at alpha= | -2.0776 | deg
|  |  |  | @ Cl=0.1, Cd= | 0.0056488
|  |  |  | @ Cl=0.4, Cd= | 0.0043171
|  |  |  | @ Cl=0.6, Cd= | 0.0046451
alpha (deg) | Cl | Cd | Cm | Cl/Cd
-15 | -0.32 | 0.10961 | -0.012 | -2.918
-14.5 | -0.337 | 0.10435 | -0.012 | -3.233
-14 | -0.355 | 0.0984 | -0.012 | -3.61
-13.5 | -0.373 | 0.09363 | -0.012 | -3.984
-13 | -0.391 | 0.08918 | -0.012 | -4.38
-12.5 | -0.408 | 0.0851 | -0.013 | -4.79
-12 | -0.424 | 0.08071 | -0.013 | -5.247
-11.5 | -0.438 | 0.07602 | -0.013 | -5.759
-11 | -0.45 | 0.07196 | -0.013 | -6.253
-10.5 | -0.459 | 0.06768 | -0.013 | -6.783
-10 | -0.46 | 0.06439 | -0.013 | -7.149
-9.5 | -0.457 | 0.0607 | -0.013 | -7.534
-9 | -0.451 | 0.05688 | -0.013 | -7.923
-8.5 | -0.44 | 0.05283 | -0.013 | -8.336
-8 | -0.426 | 0.04983 | -0.014 | -8.542
-7.5 | -0.407 | 0.04674 | -0.014 | -8.708
-7 | -0.385 | 0.0426 | -0.016 | -9.049
-6.5 | -0.363 | 0.0372 | -0.018 | -9.748
-6 | -0.405 | 0.0076 | -0.03 | -53.334
-5.5 | -0.363 | 0.00748 | -0.031 | -48.501
-5 | -0.317 | 0.00726 | -0.031 | -43.644
-4.5 | -0.267 | 0.00712 | -0.031 | -37.578
-4 | -0.215 | 0.00651 | -0.032 | -33.092
-3.5 | -0.161 | 0.00638 | -0.032 | -25.282
-3 | -0.106 | 0.00601 | -0.032 | -17.553
-2.5 | -0.049 | 0.00591 | -0.033 | -8.22
-2 | 0.009 | 0.00579 | -0.033 | 1.573
-1.5 | 0.067 | 0.0057 | -0.033 | 11.792
-1 | 0.125 | 0.00561 | -0.034 | 22.356
-0.5 | 0.184 | 0.00554 | -0.034 | 33.205
0 | 0.242 | 0.00428 | -0.034 | 56.69
0.5 | 0.3 | 0.00428 | -0.035 | 70.253
1 | 0.359 | 0.00431 | -0.035 | 83.192
1.5 | 0.417 | 0.00432 | -0.035 | 96.47
2 | 0.475 | 0.00441 | -0.036 | 107.626
2.5 | 0.532 | 0.00449 | -0.036 | 118.525
3 | 0.59 | 0.00461 | -0.036 | 127.99
3.5 | 0.647 | 0.00481 | -0.037 | 134.585
4 | 0.703 | 0.00494 | -0.037 | 142.392
4.5 | 0.758 | 0.00509 | -0.038 | 149.008
5 | 0.812 | 0.00527 | -0.038 | 154.03
5.5 | 0.862 | 0.00651 | -0.038 | 132.4
6 | 0.91 | 0.00674 | -0.039 | 135.016
6.5 | 0.955 | 0.00896 | -0.039 | 106.556
7 | 0.995 | 0.00947 | -0.039 | 105.099
7.5 | 1.032 | 0.00997 | -0.04 | 103.507
8 | 1.057 | 0.01048 | -0.04 | 100.817
8.5 | 1.073 | 0.01103 | -0.041 | 97.249
9 | 1.079 | 0.01174 | -0.041 | 91.914
9.5 | 1.076 | 0.01246 | -0.041 | 86.344
10 | 1.063 | 0.01338 | -0.041 | 79.488
10.5 | 1.041 | 0.01462 | -0.041 | 71.209
11 | 1.011 | 0.01622 | -0.042 | 62.308
11.5 | 0.975 | 0.01756 | -0.042 | 55.559
12 | 0.928 | 0.02052 | -0.041 | 45.237
12.5 | 0.76 | 0.07751 | -0.026 | 9.805
13 | 0.801 | 0.03833 | -0.039 | 20.908
13.5 | 0.685 | 0.08924 | -0.024 | 7.679
14 | 0.647 | 0.09513 | -0.024 | 6.806

## 74. Re 5M Mach 0.00 (2)
BIGFOIL.COM POLAR EXPORT
NACA63-409 a=0.2
NACA63-409 a=0.2 |  |  |  | Cl Max: | 1.6475 | at alpha= | 16 | deg
XFOIL ncrit=9 |  |  |  | L/D Max: | 144.115 | at alpha= | 3 | deg
Re: | 5000000 |  |  | Cd Min: | 0.10776 | at alpha= | 20 | deg
Mach: | 0 |  |  | Cl=0 at alpha= | -2.1279 | deg
|  |  |  | @ Cl=0.1, Cd= | 0.0055556
|  |  |  | @ Cl=0.4, Cd= | 0.0037316
|  |  |  | @ Cl=0.6, Cd= | 0.0041967
alpha (deg) | Cl | Cd | Cm | Cl/Cd
-14 | -1.2328 | 0.02651 | -0.0406 | -46.5032
-13.5 | -1.2039 | 0.02244 | -0.0395 | -53.6497
-13 | -1.1641 | 0.01989 | -0.0387 | -58.5269
-12.5 | -1.1187 | 0.01815 | -0.0382 | -61.6364
-12 | -1.0724 | 0.01707 | -0.0373 | -62.8237
-11.5 | -1.0245 | 0.01611 | -0.0365 | -63.594
-11 | -0.9745 | 0.01516 | -0.0361 | -64.281
-10.5 | -0.9267 | 0.01329 | -0.0356 | -69.7291
-10 | -0.8762 | 0.01193 | -0.0352 | -73.4451
-9.5 | -0.8233 | 0.01111 | -0.035 | -74.1044
-9 | -0.7695 | 0.01045 | -0.035 | -73.6364
-8.5 | -0.7151 | 0.00992 | -0.0349 | -72.0867
-8 | -0.66 | 0.00954 | -0.035 | -69.1824
-7.5 | -0.6045 | 0.00924 | -0.035 | -65.4221
-7 | -0.5502 | 0.0084 | -0.035 | -65.5
-6.5 | -0.4948 | 0.00789 | -0.035 | -62.7123
-6 | -0.4389 | 0.00753 | -0.0351 | -58.2869
-5.5 | -0.3826 | 0.00724 | -0.0353 | -52.8453
-5 | -0.3262 | 0.00699 | -0.0355 | -46.6667
-4.5 | -0.2695 | 0.00684 | -0.0357 | -39.4006
-4 | -0.2133 | 0.00635 | -0.0358 | -33.5906
-3.5 | -0.1565 | 0.00615 | -0.036 | -25.4472
-3 | -0.0995 | 0.00597 | -0.0363 | -16.6667
-2.5 | -0.0425 | 0.00584 | -0.0366 | -7.2774
-2 | 0.0146 | 0.00567 | -0.0368 | 2.575
-1.5 | 0.0717 | 0.00561 | -0.0372 | 12.7807
-0.5 | 0.1861 | 0.00539 | -0.0378 | 34.5269
0 | 0.243 | 0.00513 | -0.0382 | 47.3684
0.5 | 0.2988 | 0.00431 | -0.0388 | 69.3271
1 | 0.355 | 0.0039 | -0.0393 | 91.0256
1.5 | 0.4111 | 0.00369 | -0.0395 | 111.4092
2 | 0.467 | 0.00369 | -0.0396 | 126.5583
2.5 | 0.5229 | 0.00381 | -0.0397 | 137.2441
3 | 0.5779 | 0.00401 | -0.0397 | 144.1147
3.5 | 0.6288 | 0.00444 | -0.0389 | 141.6216
4 | 0.6893 | 0.00494 | -0.0405 | 139.5344
4.5 | 0.7427 | 0.00576 | -0.0406 | 128.941
5 | 0.796 | 0.00654 | -0.0407 | 121.7125
5.5 | 0.8497 | 0.00716 | -0.0408 | 118.6732
6 | 0.9039 | 0.00763 | -0.0409 | 118.4666
6.5 | 0.9581 | 0.00803 | -0.041 | 119.3151
7 | 1.0121 | 0.00845 | -0.0411 | 119.7751
7.5 | 1.0652 | 0.00896 | -0.0411 | 118.8839
8 | 1.1181 | 0.00941 | -0.0411 | 118.8204
8.5 | 1.17 | 0.00998 | -0.041 | 117.2345
9 | 1.2203 | 0.01068 | -0.0406 | 114.2603
9.5 | 1.271 | 0.0113 | -0.0404 | 112.4779
10 | 1.3203 | 0.01201 | -0.04 | 109.9334
10.5 | 1.3682 | 0.01279 | -0.0394 | 106.9742
11 | 1.414 | 0.01371 | -0.0385 | 103.1364
11.5 | 1.4546 | 0.01505 | -0.0369 | 96.6512
12 | 1.4974 | 0.01592 | -0.0358 | 94.0578
12.5 | 1.538 | 0.01684 | -0.0343 | 91.3302
13 | 1.5733 | 0.018 | -0.0321 | 87.4056
13.5 | 1.5996 | 0.01924 | -0.0286 | 83.1393
14 | 1.6092 | 0.02089 | -0.0229 | 77.0321
14.5 | 1.6204 | 0.02309 | -0.019 | 70.1776
15 | 1.6314 | 0.02572 | -0.016 | 63.4292
15.5 | 1.6448 | 0.02851 | -0.0139 | 57.692
16 | 1.6475 | 0.03257 | -0.0121 | 50.5834
16.5 | 1.6473 | 0.03732 | -0.0112 | 44.1399
17 | 1.6401 | 0.04327 | -0.0111 | 37.9039
17.5 | 1.6388 | 0.04907 | -0.012 | 33.3972
18 | 1.6224 | 0.05738 | -0.0142 | 28.2747
18.5 | 1.6022 | 0.06713 | -0.0178 | 23.8671
19 | 1.5834 | 0.07749 | -0.0225 | 20.4336
19.5 | 1.5534 | 0.09057 | -0.0291 | 17.1514
20 | 1.5073 | 0.10776 | -0.0386 | 13.9876

## 75. Re 5M Mach 0.10 (1)
BIGFOIL.COM POLAR EXPORT
NACA63-409 a=0.2
NACA63-409 a=0.2 |  |  |  | Cl Max: | 1.075 | at alpha= | 9 | deg
JavaFoil+Calcfoil stall+Eppler ext transition |  |  |  | L/D Max: | 167.828 | at alpha= | 5 | deg
Re: | 5000000 |  |  | Cd Min: | 0.00428 | at alpha= | 0 | deg
Mach: | 0.1 |  |  | Cl=0 at alpha= | -2.0776 | deg
|  |  |  | @ Cl=0.1, Cd= | 0.0056659
|  |  |  | @ Cl=0.4, Cd= | 0.0043
|  |  |  | @ Cl=0.6, Cd= | 0.0046621
alpha (deg) | Cl | Cd | Cm | Cl/Cd
-15 | -0.278 | 0.11137 | -0.012 | -2.495
-14.5 | -0.297 | 0.10555 | -0.012 | -2.817
-14 | -0.317 | 0.09912 | -0.013 | -3.202
-13.5 | -0.338 | 0.09425 | -0.013 | -3.582
-13 | -0.358 | 0.08978 | -0.013 | -3.987
-12.5 | -0.378 | 0.08508 | -0.013 | -4.441
-12 | -0.397 | 0.07999 | -0.013 | -4.963
-11.5 | -0.414 | 0.07583 | -0.013 | -5.466
-11 | -0.43 | 0.07115 | -0.013 | -6.043
-10.5 | -0.442 | 0.06796 | -0.013 | -6.511
-10 | -0.447 | 0.06426 | -0.013 | -6.949
-9.5 | -0.446 | 0.06102 | -0.013 | -7.313
-9 | -0.442 | 0.0576 | -0.013 | -7.673
-8.5 | -0.434 | 0.05311 | -0.013 | -8.167
-8 | -0.421 | 0.05039 | -0.013 | -8.355
-7.5 | -0.404 | 0.04666 | -0.014 | -8.663
-7 | -0.383 | 0.04334 | -0.015 | -8.836
-6.5 | -0.359 | 0.03903 | -0.017 | -9.208
-6 | -0.405 | 0.00759 | -0.031 | -53.383
-5.5 | -0.363 | 0.00753 | -0.031 | -48.268
-5 | -0.318 | 0.00732 | -0.031 | -43.407
-4.5 | -0.268 | 0.00662 | -0.032 | -40.513
-4 | -0.216 | 0.00651 | -0.032 | -33.229
-3.5 | -0.162 | 0.00637 | -0.032 | -25.436
-3 | -0.106 | 0.00605 | -0.032 | -17.532
-2.5 | -0.049 | 0.00591 | -0.033 | -8.258
-2 | 0.009 | 0.00581 | -0.033 | 1.576
-1.5 | 0.068 | 0.00571 | -0.033 | 11.822
-1 | 0.126 | 0.00563 | -0.034 | 22.396
-0.5 | 0.185 | 0.00556 | -0.034 | 33.272
0 | 0.244 | 0.00428 | -0.034 | 56.911
0.5 | 0.302 | 0.00429 | -0.035 | 70.467
1 | 0.36 | 0.0043 | -0.035 | 83.856
1.5 | 0.419 | 0.0043 | -0.036 | 97.346
2 | 0.477 | 0.0044 | -0.036 | 108.475
2.5 | 0.535 | 0.00449 | -0.036 | 119.281
3 | 0.593 | 0.00464 | -0.037 | 127.744
3.5 | 0.65 | 0.00482 | -0.037 | 134.869
4 | 0.706 | 0.00496 | -0.037 | 142.506
4.5 | 0.762 | 0.00514 | -0.038 | 148.252
5 | 0.815 | 0.00486 | -0.038 | 167.828
5.5 | 0.866 | 0.00657 | -0.039 | 131.856
6 | 0.914 | 0.00673 | -0.039 | 135.858
6.5 | 0.958 | 0.00904 | -0.039 | 106.053
7 | 0.999 | 0.00954 | -0.04 | 104.659
7.5 | 1.034 | 0.01006 | -0.04 | 102.836
8 | 1.058 | 0.01058 | -0.04 | 100.009
8.5 | 1.072 | 0.01115 | -0.041 | 96.169
9 | 1.075 | 0.0119 | -0.041 | 90.411
9.5 | 1.069 | 0.01264 | -0.041 | 84.562
10 | 1.053 | 0.01361 | -0.041 | 77.345
10.5 | 1.025 | 0.01499 | -0.042 | 68.415
11 | 0.988 | 0.01689 | -0.042 | 58.483
11.5 | 0.937 | 0.02031 | -0.041 | 46.101
12 | 0.886 | 0.02349 | -0.041 | 37.73
12.5 | 0.727 | 0.0796 | -0.025 | 9.139
13 | 0.704 | 0.07231 | -0.031 | 9.733
13.5 | 0.645 | 0.09103 | -0.024 | 7.084
14 | 0.612 | 0.0878 | -0.028 | 6.965

## 76. Re 5M Mach 0.10 (2)
BIGFOIL.COM POLAR EXPORT
NACA63-409 a=0.2
NACA63-409 a=0.2 |  |  |  | Cl Max: | 1.6191 | at alpha= | 15.5 | deg
XFOIL ncrit=9 |  |  |  | L/D Max: | 144.627 | at alpha= | 3 | deg
Re: | 5000000 |  |  | Cd Min: | 0.14055 | at alpha= | 20 | deg
Mach: | 0.1 |  |  | Cl=0 at alpha= | -2.1278 | deg
|  |  |  | @ Cl=0.1, Cd= | 0.0055568
|  |  |  | @ Cl=0.4, Cd= | 0.003743
|  |  |  | @ Cl=0.6, Cd= | 0.0041798
alpha (deg) | Cl | Cd | Cm | Cl/Cd
-12.5 | -1.1077 | 0.02378 | -0.0413 | -46.5812
-12 | -1.0736 | 0.02 | -0.04 | -53.68
-11.5 | -1.0302 | 0.01798 | -0.0387 | -57.297
-11 | -0.9817 | 0.01646 | -0.038 | -59.6416
-10.5 | -0.9302 | 0.01542 | -0.0375 | -60.3243
-10 | -0.8829 | 0.01296 | -0.0368 | -68.125
-9.5 | -0.8305 | 0.01171 | -0.0364 | -70.9223
-9 | -0.7763 | 0.0109 | -0.0361 | -71.2202
-8.5 | -0.7214 | 0.01025 | -0.0359 | -70.3805
-8 | -0.6659 | 0.00974 | -0.0358 | -68.3676
-7 | -0.554 | 0.00881 | -0.0357 | -62.8831
-6.5 | -0.4988 | 0.00801 | -0.0356 | -62.2722
-6 | -0.4423 | 0.00763 | -0.0356 | -57.9685
-5.5 | -0.3855 | 0.00732 | -0.0357 | -52.6639
-5 | -0.3286 | 0.00704 | -0.0359 | -46.6761
-4.5 | -0.2714 | 0.00686 | -0.036 | -39.5627
-4 | -0.2148 | 0.00637 | -0.0361 | -33.7206
-3.5 | -0.1576 | 0.00617 | -0.0363 | -25.5429
-3 | -0.1002 | 0.00599 | -0.0365 | -16.7279
-2.5 | -0.0428 | 0.00586 | -0.0368 | -7.3038
-2 | 0.0147 | 0.00568 | -0.0371 | 2.588
-1.5 | 0.0722 | 0.00561 | -0.0374 | 12.8699
-1 | 0.1297 | 0.0055 | -0.0377 | 23.5818
-0.5 | 0.1873 | 0.00539 | -0.038 | 34.7495
0 | 0.2445 | 0.00514 | -0.0384 | 47.5681
0.5 | 0.3006 | 0.00431 | -0.0391 | 69.7448
1 | 0.3571 | 0.00391 | -0.0395 | 91.3299
1.5 | 0.4136 | 0.00369 | -0.0397 | 112.0867
2 | 0.4699 | 0.00369 | -0.0398 | 127.3442
2.5 | 0.5261 | 0.00382 | -0.04 | 137.7225
3 | 0.5814 | 0.00402 | -0.0399 | 144.6269
3.5 | 0.6326 | 0.00446 | -0.0391 | 141.8386
4 | 0.6934 | 0.00497 | -0.0406 | 139.5171
4.5 | 0.7471 | 0.00581 | -0.0408 | 128.5886
5 | 0.8008 | 0.00657 | -0.0408 | 121.8874
5.5 | 0.8549 | 0.0072 | -0.0409 | 118.7361
6 | 0.9096 | 0.00766 | -0.0409 | 118.7467
6.5 | 0.9642 | 0.00809 | -0.041 | 119.1842
7 | 1.0186 | 0.00851 | -0.0411 | 119.6945
7.5 | 1.0722 | 0.00901 | -0.041 | 119.0011
8 | 1.1254 | 0.00951 | -0.0409 | 118.3386
8.5 | 1.1777 | 0.01009 | -0.0407 | 116.7195
9 | 1.2284 | 0.01082 | -0.0402 | 113.5305
9.5 | 1.2794 | 0.01146 | -0.0399 | 111.6405
10 | 1.3288 | 0.01222 | -0.0393 | 108.7398
10.5 | 1.3767 | 0.01307 | -0.0385 | 105.3328
11 | 1.4216 | 0.01413 | -0.0373 | 100.6086
11.5 | 1.463 | 0.01537 | -0.0357 | 95.1854
12 | 1.5048 | 0.01636 | -0.0341 | 91.9804
12.5 | 1.5426 | 0.01749 | -0.0321 | 88.199
13 | 1.5728 | 0.0189 | -0.029 | 83.2169
13.5 | 1.5856 | 0.02037 | -0.0233 | 77.84
14 | 1.5937 | 0.02266 | -0.0185 | 70.331
14.5 | 1.6013 | 0.02558 | -0.015 | 62.5997
15 | 1.6095 | 0.02885 | -0.0125 | 55.7886
15.5 | 1.6191 | 0.03239 | -0.0109 | 49.9877
16 | 1.614 | 0.03773 | -0.0098 | 42.7776
16.5 | 1.6059 | 0.04395 | -0.0099 | 36.5392
17 | 1.5886 | 0.0519 | -0.0113 | 30.6089
17.5 | 1.5787 | 0.05978 | -0.0138 | 26.4085
18 | 1.5514 | 0.071 | -0.0183 | 21.8507
18.5 | 1.5178 | 0.08443 | -0.0249 | 17.977
19 | 1.4866 | 0.09857 | -0.0326 | 15.0817
19.5 | 1.4412 | 0.11657 | -0.0431 | 12.3634
20 | 1.3749 | 0.14055 | -0.0579 | 9.7823

## 77. Re 5M Mach 0.25 (1)
BIGFOIL.COM POLAR EXPORT
NACA63-409 a=0.2
NACA63-409 a=0.2 |  |  |  | Cl Max: | 1.059 | at alpha= | 8 | deg
JavaFoil+Calcfoil stall+Eppler ext transition |  |  |  | L/D Max: | 170.408 | at alpha= | 5 | deg
Re: | 5000000 |  |  | Cd Min: | 0.00429 | at alpha= | 0 | deg
Mach: | 0.25 |  |  | Cl=0 at alpha= | -2.0763 | deg
|  |  |  | @ Cl=0.1, Cd= | 0.0056895
|  |  |  | @ Cl=0.4, Cd= | 0.09173
|  |  |  | @ Cl=0.6, Cd= | 0.09173
alpha (deg) | Cl | Cd | Cm | Cl/Cd
-13 | -0.062 | 0.08877 | -0.014 | -0.698
-12.5 | -0.059 | 0.08411 | -0.014 | -0.703
-12 | -0.116 | 0.08241 | -0.013 | -1.412
-11.5 | -0.189 | 0.0776 | -0.013 | -2.439
-11 | -0.244 | 0.07269 | -0.013 | -3.355
-10.5 | -0.291 | 0.06868 | -0.013 | -4.237
-10 | -0.323 | 0.06465 | -0.013 | -5.002
-9.5 | -0.348 | 0.06156 | -0.013 | -5.655
-9 | -0.366 | 0.05845 | -0.013 | -6.264
-8.5 | -0.377 | 0.05477 | -0.014 | -6.886
-8 | -0.38 | 0.05217 | -0.013 | -7.294
-7.5 | -0.377 | 0.04841 | -0.014 | -7.781
-7 | -0.366 | 0.04472 | -0.014 | -8.178
-6.5 | -0.348 | 0.04203 | -0.015 | -8.275
-6 | -0.324 | 0.039 | -0.016 | -8.307
-5.5 | -0.364 | 0.00706 | -0.032 | -51.551
-5 | -0.321 | 0.00745 | -0.032 | -43.043
-4.5 | -0.273 | 0.00722 | -0.032 | -37.738
-4 | -0.221 | 0.00658 | -0.033 | -33.548
-3.5 | -0.166 | 0.00623 | -0.033 | -26.609
-3 | -0.109 | 0.00606 | -0.033 | -17.92
-2.5 | -0.05 | 0.00596 | -0.034 | -8.402
-2 | 0.009 | 0.00582 | -0.034 | 1.614
-1.5 | 0.069 | 0.00572 | -0.034 | 12.109
-1 | 0.13 | 0.00566 | -0.035 | 22.887
-0.5 | 0.19 | 0.00558 | -0.035 | 34.028
0 | 0.25 | 0.00429 | -0.035 | 58.373
0.5 | 0.31 | 0.0043 | -0.036 | 72.161
1 | 0.37 | 0.00434 | -0.036 | 85.285
1.5 | 0.43 | 0.00434 | -0.037 | 99.131
2 | 0.49 | 0.00446 | -0.037 | 109.906
2.5 | 0.55 | 0.00454 | -0.037 | 121.08
3 | 0.609 | 0.00473 | -0.038 | 128.755
3.5 | 0.668 | 0.00487 | -0.038 | 137.019
4 | 0.725 | 0.00503 | -0.038 | 144.104
4.5 | 0.782 | 0.00519 | -0.039 | 150.677
5 | 0.836 | 0.00491 | -0.039 | 170.408
5.5 | 0.887 | 0.00667 | -0.04 | 133.01
6 | 0.934 | 0.00894 | -0.04 | 104.528
6.5 | 0.977 | 0.00941 | -0.04 | 103.886
7 | 1.015 | 0.01001 | -0.041 | 101.399
7.5 | 1.045 | 0.01057 | -0.041 | 98.887
8 | 1.059 | 0.01123 | -0.041 | 94.305
8.5 | 1.057 | 0.01199 | -0.042 | 88.165
9 | 1.041 | 0.0129 | -0.042 | 80.643
9.5 | 1.008 | 0.01392 | -0.042 | 72.385
10 | 0.955 | 0.01567 | -0.042 | 60.972
10.5 | 0.887 | 0.01783 | -0.042 | 49.736
11 | 0.686 | 0.06968 | -0.024 | 9.843
11.5 | 0.614 | 0.07491 | -0.023 | 8.201
12 | 0.536 | 0.07892 | -0.024 | 6.796
12.5 | 0.45 | 0.08589 | -0.022 | 5.241
13 | 0.359 | 0.09173 | -0.022 | 3.917

## 78. Re 5M Mach 0.25 (2)
BIGFOIL.COM POLAR EXPORT
NACA63-409 a=0.2
NACA63-409 a=0.2 |  |  |  | Cl Max: | 1.462 | at alpha= | 11.5 | deg
XFOIL ncrit=9 |  |  |  | L/D Max: | 147.328 | at alpha= | 3 | deg
Re: | 5000000 |  |  | Cd Min: | 0.25994 | at alpha= | -20 | deg
Mach: | 0.25 |  |  | Cl=0 at alpha= | -2.1275 | deg
|  |  |  | @ Cl=0.1, Cd= | 0.0055832
|  |  |  | @ Cl=0.4, Cd= | 0.0038283
|  |  |  | @ Cl=0.6, Cd= | 0.0040762
alpha (deg) | Cl | Cd | Cm | Cl/Cd
-20 | -0.791 | 0.25994 | 0.0813 | -3.043
-19.5 | -0.7713 | 0.25271 | 0.0767 | -3.0521
-19 | -0.7521 | 0.2454 | 0.0722 | -3.0648
-18.5 | -0.733 | 0.23748 | 0.0677 | -3.0866
-18 | -0.7141 | 0.23016 | 0.0632 | -3.1026
-17.5 | -0.6953 | 0.22276 | 0.0587 | -3.1213
-17 | -0.6766 | 0.21544 | 0.0543 | -3.1405
-16.5 | -0.658 | 0.20797 | 0.0499 | -3.1639
-16 | -0.6426 | 0.19925 | 0.0453 | -3.2251
-15.5 | -0.6241 | 0.19232 | 0.0411 | -3.2451
-15 | -0.6061 | 0.18504 | 0.0369 | -3.2755
-14.5 | -0.5882 | 0.17781 | 0.0327 | -3.308
-14 | -0.5709 | 0.17032 | 0.0286 | -3.3519
-13.5 | -0.5642 | 0.15799 | 0.0237 | -3.5711
-13 | -0.5468 | 0.15136 | 0.0199 | -3.6126
-12.5 | -0.5301 | 0.14451 | 0.0161 | -3.6683
-12 | -0.517 | 0.13603 | 0.0121 | -3.8006
-11.5 | -0.5073 | 0.12752 | 0.0079 | -3.9782
-11 | -0.4947 | 0.11982 | 0.0043 | -4.1287
-10.5 | -0.4845 | 0.10964 | -0.0023 | -4.419
-10 | -0.4853 | 0.10006 | -0.0065 | -4.8501
-9.5 | -0.4885 | 0.09036 | -0.0113 | -5.4062
-9 | -0.4944 | 0.08101 | -0.0163 | -6.103
-8 | -0.6885 | 0.01459 | -0.0416 | -47.1899
-7.5 | -0.6352 | 0.0119 | -0.0407 | -53.3782
-7 | -0.5779 | 0.01042 | -0.0399 | -55.4607
-6.5 | -0.5188 | 0.00966 | -0.0394 | -53.706
-6 | -0.4612 | 0.00834 | -0.0387 | -55.2998
-5.5 | -0.4015 | 0.00789 | -0.0384 | -50.8872
-5 | -0.3419 | 0.00746 | -0.0382 | -45.8311
-4.5 | -0.2823 | 0.00707 | -0.038 | -39.9293
-4 | -0.2231 | 0.00657 | -0.0379 | -33.9574
-3.5 | -0.1636 | 0.0063 | -0.0379 | -25.9683
-3 | -0.104 | 0.00607 | -0.038 | -17.1334
-2 | 0.0152 | 0.00573 | -0.0383 | 2.6527
-1.5 | 0.0747 | 0.00563 | -0.0386 | 13.2682
-1 | 0.1342 | 0.00552 | -0.0389 | 24.3116
-0.5 | 0.1937 | 0.00543 | -0.0392 | 35.6722
0 | 0.2528 | 0.00518 | -0.0396 | 48.8031
0.5 | 0.3107 | 0.00434 | -0.0402 | 71.5899
1 | 0.369 | 0.00394 | -0.0407 | 93.6548
1.5 | 0.4273 | 0.00373 | -0.0409 | 114.5576
2 | 0.4856 | 0.00373 | -0.041 | 130.1877
2.5 | 0.5437 | 0.00388 | -0.0411 | 140.1289
3 | 0.6011 | 0.00408 | -0.0411 | 147.3284
3.5 | 0.6546 | 0.00454 | -0.0403 | 144.185
4 | 0.7166 | 0.00508 | -0.0416 | 141.063
4.5 | 0.7718 | 0.00602 | -0.0415 | 128.206
5 | 0.8273 | 0.00683 | -0.0414 | 121.1274
5.5 | 0.8839 | 0.00741 | -0.0413 | 119.2848
6 | 0.9411 | 0.00786 | -0.0412 | 119.7328
6.5 | 0.998 | 0.00835 | -0.041 | 119.521
7 | 1.0545 | 0.00887 | -0.0407 | 118.8839
7.5 | 1.1108 | 0.00939 | -0.0403 | 118.2961
8 | 1.1659 | 0.01003 | -0.0397 | 116.2413
8.5 | 1.2194 | 0.01085 | -0.0387 | 112.3871
9 | 1.2728 | 0.01163 | -0.0377 | 109.4411
9.5 | 1.3242 | 0.01256 | -0.0364 | 105.4299
10 | 1.3721 | 0.01376 | -0.0346 | 99.7166
10.5 | 1.4098 | 0.0157 | -0.0314 | 89.7962
11 | 1.4454 | 0.01746 | -0.028 | 82.7835
11.5 | 1.462 | 0.01976 | -0.0219 | 73.9879
12 | 1.4558 | 0.02291 | -0.0144 | 63.5443
12.5 | 1.4473 | 0.02744 | -0.0095 | 52.7442
13 | 1.4307 | 0.03359 | -0.0064 | 42.593
13.5 | 1.4139 | 0.04063 | -0.0055 | 34.7994
14 | 1.3787 | 0.05077 | -0.0072 | 27.1558
14.5 | 1.3456 | 0.06218 | -0.0115 | 21.6404
15 | 1.3058 | 0.07647 | -0.0188 | 17.076
15.5 | 1.2898 | 0.08833 | -0.0255 | 14.6021
16 | 1.2403 | 0.10802 | -0.0377 | 11.4821
16.5 | 1.205 | 0.12657 | -0.0491 | 9.5204

## 79. Re 5M Mach 0.50 (1)
BIGFOIL.COM POLAR EXPORT
NACA63-409 a=0.2
NACA63-409 a=0.2 |  |  |  | Cl Max: | 1.145 | at alpha= | 20 | deg
JavaFoil+Calcfoil stall+Eppler ext transition |  |  |  | L/D Max: | 169.984 | at alpha= | 4.5 | deg
Re: | 5000000 |  |  | Cd Min: | 0.00438 | at alpha= | 0 | deg
Mach: | 0.5 |  |  | Cl=0 at alpha= | -2.0769 | deg
|  |  |  | @ Cl=0.1, Cd= | 0.005796
|  |  |  | @ Cl=0.4, Cd= | 0.0044295
|  |  |  | @ Cl=0.6, Cd= | 0.004727
alpha (deg) | Cl | Cd | Cm | Cl/Cd
-20 | -0.961 | 0.15848 | -0.016 | -6.066
-19.5 | -0.934 | 0.15086 | -0.016 | -6.191
-19 | -0.907 | 0.14795 | -0.016 | -6.132
-18.5 | -0.881 | 0.14407 | -0.016 | -6.116
-18 | -0.855 | 0.13942 | -0.016 | -6.132
-17.5 | -0.829 | 0.13625 | -0.016 | -6.085
-17 | -0.801 | 0.12903 | -0.016 | -6.208
-16.5 | -0.774 | 0.12607 | -0.016 | -6.137
-16 | -0.747 | 0.12276 | -0.016 | -6.087
-15.5 | -0.721 | 0.11875 | -0.016 | -6.07
-15 | -0.694 | 0.11104 | -0.016 | -6.253
-14.5 | -0.668 | 0.11037 | -0.016 | -6.048
-14 | -0.64 | 0.10246 | -0.016 | -6.248
-13.5 | -0.614 | 0.0929 | -0.016 | -6.606
-13 | -0.587 | 0.08467 | -0.016 | -6.935
-12.5 | -0.561 | 0.08026 | -0.017 | -6.986
-12 | -0.534 | 0.07385 | -0.017 | -7.231
-11.5 | -0.507 | 0.06907 | -0.017 | -7.347
-11 | -0.479 | 0.07903 | -0.016 | -6.057
-10.5 | -0.452 | 0.06997 | -0.016 | -6.463
-10 | -0.426 | 0.06325 | -0.016 | -6.728
-9.5 | -0.399 | 0.05868 | -0.017 | -6.802
-9 | -0.373 | 0.05421 | -0.017 | -6.875
-8.5 | -0.347 | 0.04976 | -0.019 | -6.97
-8 | -0.317 | 0.05885 | -0.016 | -5.393
-7.5 | -0.29 | 0.05153 | -0.016 | -5.637
-7 | -0.264 | 0.04662 | -0.016 | -5.658
-6.5 | -0.237 | 0.04304 | -0.017 | -5.514
-6 | -0.211 | 0.03981 | -0.018 | -5.293
-5.5 | -0.183 | 0.03934 | -0.017 | -4.662
-5 | -0.156 | 0.03807 | -0.016 | -4.108
-4.5 | -0.204 | 0.03653 | -0.015 | -5.578
-4 | -0.184 | 0.03279 | -0.018 | -5.624
-3.5 | -0.179 | 0.00643 | -0.037 | -27.774
-3 | -0.119 | 0.00627 | -0.037 | -19.011
-2.5 | -0.055 | 0.00609 | -0.038 | -9.095
-2 | 0.01 | 0.00594 | -0.038 | 1.757
-1.5 | 0.077 | 0.00584 | -0.038 | 13.225
-1 | 0.145 | 0.00571 | -0.039 | 25.329
-0.5 | 0.212 | 0.00561 | -0.039 | 37.818
0 | 0.28 | 0.00438 | -0.04 | 63.883
0.5 | 0.347 | 0.00439 | -0.04 | 78.928
1 | 0.414 | 0.00444 | -0.04 | 93.207
1.5 | 0.48 | 0.00448 | -0.041 | 107.227
2 | 0.547 | 0.00464 | -0.041 | 117.941
2.5 | 0.614 | 0.00475 | -0.042 | 129.154
3 | 0.68 | 0.00457 | -0.042 | 148.663
3.5 | 0.745 | 0.00476 | -0.042 | 156.579
4 | 0.808 | 0.0049 | -0.043 | 164.965
4.5 | 0.868 | 0.00511 | -0.043 | 169.984
5 | 0.923 | 0.00925 | -0.044 | 99.879
5.5 | 0.97 | 0.00998 | -0.044 | 97.135
6 | 1.003 | 0.01076 | -0.044 | 93.195
6.5 | 1.012 | 0.01178 | -0.045 | 85.918
7 | 0.974 | 0.01287 | -0.045 | 75.683
7.5 | 0.614 | 0.01413 | -0.045 | 43.462
8 | 0.531 | 0.05255 | -0.022 | 10.109
8.5 | 0.672 | 0.01587 | -0.046 | 42.342
9 | 0.696 | 0.01826 | -0.046 | 38.117
9.5 | 0.609 | 0.06357 | -0.023 | 9.579
10 | 0.755 | 0.01971 | -0.046 | 38.309
10.5 | 0.777 | 0.02288 | -0.046 | 33.952
11 | 0.687 | 0.07455 | -0.025 | 9.211
11.5 | 0.711 | 0.08522 | -0.024 | 8.34
12 | 0.741 | 0.0788 | -0.028 | 9.407
12.5 | 0.763 | 0.08706 | -0.026 | 8.767
13 | 0.788 | 0.09832 | -0.026 | 8.015
13.5 | 0.814 | 0.10526 | -0.028 | 7.738
14 | 0.839 | 0.10637 | -0.027 | 7.884
14.5 | 0.865 | 0.10771 | -0.028 | 8.028
15 | 0.895 | 0.11273 | -0.031 | 7.936
15.5 | 0.915 | 0.11844 | -0.029 | 7.727
16 | 0.941 | 0.12313 | -0.03 | 7.64
16.5 | 0.969 | 0.12813 | -0.032 | 7.564
17 | 0.998 | 0.13409 | -0.034 | 7.44
17.5 | 1.017 | 0.13609 | -0.032 | 7.474
18 | 1.042 | 0.14275 | -0.033 | 7.302
18.5 | 1.075 | 0.14313 | -0.036 | 7.512
19 | 1.106 | 0.14708 | -0.038 | 7.518
19.5 | 1.119 | 0.14959 | -0.035 | 7.478
20 | 1.145 | 0.15563 | -0.036 | 7.356

## 80. Re 5M Mach 0.50 (2)
BIGFOIL.COM POLAR EXPORT
NACA63-409 a=0.2
NACA63-409 a=0.2 |  |  |  | Cl Max: | 1.242 | at alpha= | 7.5 | deg
XFOIL ncrit=9 |  |  |  | L/D Max: | 156.599 | at alpha= | 3 | deg
Re: | 5000000 |  |  | Cd Min: | 0.28503 | at alpha= | -20 | deg
Mach: | 0.5 |  |  | Cl=0 at alpha= | -2.1266 | deg
|  |  |  | @ Cl=0.1, Cd= | 0.0057518
|  |  |  | @ Cl=0.4, Cd= | 0.0042807
|  |  |  | @ Cl=0.6, Cd= | 0.0040587
alpha (deg) | Cl | Cd | Cm | Cl/Cd
-20 | -0.8708 | 0.28503 | 0.0987 | -3.0551
-19.5 | -0.847 | 0.27634 | 0.0932 | -3.0651
-19 | -0.8235 | 0.26763 | 0.0877 | -3.077
-18.5 | -0.8 | 0.25873 | 0.0823 | -3.092
-18 | -0.7765 | 0.24978 | 0.077 | -3.1087
-17.5 | -0.7529 | 0.24102 | 0.0717 | -3.1238
-17 | -0.7296 | 0.23246 | 0.0664 | -3.1386
-16.5 | -0.7078 | 0.22363 | 0.0611 | -3.165
-16 | -0.6846 | 0.21559 | 0.056 | -3.1755
-15.5 | -0.6615 | 0.20752 | 0.051 | -3.1876
-15 | -0.6384 | 0.19939 | 0.0461 | -3.2018
-14.5 | -0.6158 | 0.19103 | 0.0412 | -3.2236
-14 | -0.5931 | 0.18247 | 0.0364 | -3.2504
-13.5 | -0.5719 | 0.1738 | 0.0317 | -3.2906
-13 | -0.553 | 0.16517 | 0.0269 | -3.3481
-12.5 | -0.5355 | 0.15559 | 0.022 | -3.4417
-12 | -0.5165 | 0.1472 | 0.0175 | -3.5088
-11.5 | -0.4991 | 0.13894 | 0.013 | -3.5922
-10 | -0.4521 | 0.114 | 0 | -3.9658
-9.5 | -0.4392 | 0.10568 | -0.0045 | -4.1559
-8.5 | -0.4218 | 0.08858 | -0.0138 | -4.7618
-8 | -0.415 | 0.08055 | -0.0183 | -5.1521
-7.5 | -0.4102 | 0.07286 | -0.0228 | -5.63
-7 | -0.4028 | 0.06656 | -0.0266 | -6.0517
-6.5 | -0.4094 | 0.05866 | -0.0338 | -6.9792
-6 | -0.4002 | 0.04908 | -0.0415 | -8.154
-5.5 | -0.3796 | 0.03934 | -0.0463 | -9.6492
-5 | -0.3461 | 0.02987 | -0.0486 | -11.5869
-4.5 | -0.3035 | 0.0202 | -0.0489 | -15.0248
-4 | -0.2522 | 0.01169 | -0.0477 | -21.574
-3.5 | -0.189 | 0.00802 | -0.0462 | -23.5661
-3 | -0.121 | 0.00681 | -0.0451 | -17.768
-2.5 | -0.0516 | 0.00631 | -0.0445 | -8.1775
-2 | 0.0175 | 0.00603 | -0.0442 | 2.9022
-1.5 | 0.0862 | 0.00577 | -0.0441 | 14.9393
-1 | 0.1546 | 0.00568 | -0.0442 | 27.2183
-0.5 | 0.2227 | 0.00557 | -0.0444 | 39.982
0 | 0.2904 | 0.00541 | -0.0448 | 53.6784
0.5 | 0.3563 | 0.00459 | -0.0454 | 77.6253
1 | 0.4227 | 0.00412 | -0.0459 | 102.5971
1.5 | 0.4894 | 0.00393 | -0.0461 | 124.5293
2 | 0.5567 | 0.00393 | -0.0462 | 141.6539
2.5 | 0.624 | 0.00413 | -0.0463 | 151.0896
3 | 0.6906 | 0.00441 | -0.0461 | 156.5986
3.5 | 0.7541 | 0.00493 | -0.0454 | 152.9615
4 | 0.8173 | 0.00569 | -0.0445 | 143.638
4.5 | 0.8826 | 0.00695 | -0.0443 | 126.9928
5 | 0.9477 | 0.00777 | -0.0433 | 121.9691
5.5 | 1.0153 | 0.00835 | -0.0421 | 121.5928
6 | 1.0827 | 0.009 | -0.0404 | 120.3
6.5 | 1.1493 | 0.00981 | -0.0382 | 117.156
7 | 1.2096 | 0.01119 | -0.0346 | 108.0965
7.5 | 1.242 | 0.01421 | -0.0274 | 87.4032
8 | 1.2306 | 0.01836 | -0.016 | 67.0261
8.5 | 1.2106 | 0.02418 | -0.0077 | 50.0662
9 | 1.1903 | 0.03121 | -0.0032 | 38.1384
9.5 | 1.1616 | 0.03985 | -0.0023 | 29.1493
10 | 1.1308 | 0.04992 | -0.005 | 22.6522
10.5 | 1.0985 | 0.06167 | -0.0107 | 17.8126
11 | 1.066 | 0.07542 | -0.0192 | 14.1342
11.5 | 1.0357 | 0.09088 | -0.0297 | 11.3963
12 | 1.0114 | 0.10719 | -0.0405 | 9.4356
12.5 | 0.9941 | 0.12353 | -0.0501 | 8.0474

## 81. Re 6M Mach 0.00 (1)
BIGFOIL.COM POLAR EXPORT
NACA63-409 a=0.2
NACA63-409 a=0.2 |  |  |  | Cl Max: | 1.08 | at alpha= | 9 | deg
JavaFoil+Calcfoil stall+Eppler ext transition |  |  |  | L/D Max: | 154.933 | at alpha= | 5 | deg
Re: | 6000000 |  |  | Cd Min: | 0.00427 | at alpha= | 0 | deg
Mach: | 0 |  |  | Cl=0 at alpha= | -2.0776 | deg
|  |  |  | @ Cl=0.1, Cd= | 0.0055445
|  |  |  | @ Cl=0.4, Cd= | 0.0043466
|  |  |  | @ Cl=0.6, Cd= | 0.0046828
alpha (deg) | Cl | Cd | Cm | Cl/Cd
-15 | -0.32 | 0.10928 | -0.012 | -2.928
-14.5 | -0.337 | 0.105 | -0.012 | -3.214
-14 | -0.355 | 0.09784 | -0.013 | -3.632
-13.5 | -0.373 | 0.09273 | -0.013 | -4.024
-13 | -0.391 | 0.0884 | -0.013 | -4.42
-12.5 | -0.408 | 0.08389 | -0.013 | -4.86
-12 | -0.424 | 0.07891 | -0.013 | -5.368
-11.5 | -0.438 | 0.07563 | -0.013 | -5.79
-11 | -0.45 | 0.07115 | -0.013 | -6.325
-10.5 | -0.459 | 0.06678 | -0.013 | -6.878
-10 | -0.46 | 0.06299 | -0.013 | -7.31
-9.5 | -0.457 | 0.05998 | -0.013 | -7.627
-9 | -0.451 | 0.05663 | -0.013 | -7.961
-8.5 | -0.441 | 0.05203 | -0.014 | -8.47
-8 | -0.426 | 0.04957 | -0.014 | -8.589
-7.5 | -0.407 | 0.04621 | -0.014 | -8.815
-7 | -0.387 | 0.04147 | -0.017 | -9.326
-6.5 | -0.443 | 0.00762 | -0.03 | -58.164
-6 | -0.405 | 0.00748 | -0.03 | -54.184
-5.5 | -0.363 | 0.00733 | -0.031 | -49.498
-5 | -0.317 | 0.0071 | -0.031 | -44.605
-4.5 | -0.267 | 0.00697 | -0.031 | -38.372
-4 | -0.215 | 0.00637 | -0.032 | -33.792
-3.5 | -0.161 | 0.00624 | -0.032 | -25.836
-3 | -0.106 | 0.00591 | -0.032 | -17.863
-2.5 | -0.049 | 0.0058 | -0.033 | -8.378
-2 | 0.009 | 0.00569 | -0.033 | 1.601
-1.5 | 0.067 | 0.00559 | -0.033 | 12.01
-1 | 0.125 | 0.00551 | -0.034 | 22.789
-0.5 | 0.184 | 0.00548 | -0.034 | 33.575
0 | 0.242 | 0.00427 | -0.034 | 56.763
0.5 | 0.3 | 0.00429 | -0.035 | 70.068
1 | 0.359 | 0.00429 | -0.035 | 83.525
1.5 | 0.417 | 0.00437 | -0.035 | 95.431
2 | 0.475 | 0.00441 | -0.036 | 107.67
2.5 | 0.532 | 0.00453 | -0.036 | 117.417
3 | 0.59 | 0.00466 | -0.036 | 126.612
3.5 | 0.647 | 0.00479 | -0.037 | 134.969
4 | 0.703 | 0.00492 | -0.037 | 142.967
4.5 | 0.758 | 0.00508 | -0.038 | 149.33
5 | 0.812 | 0.00524 | -0.038 | 154.933
5.5 | 0.862 | 0.00639 | -0.038 | 134.962
6 | 0.91 | 0.0066 | -0.039 | 137.814
6.5 | 0.955 | 0.00678 | -0.039 | 140.827
7 | 0.996 | 0.00924 | -0.039 | 107.809
7.5 | 1.032 | 0.00972 | -0.04 | 106.182
8 | 1.058 | 0.01021 | -0.04 | 103.633
8.5 | 1.074 | 0.0107 | -0.041 | 100.388
9 | 1.08 | 0.01134 | -0.041 | 95.244
9.5 | 1.078 | 0.0121 | -0.041 | 89.073
10 | 1.065 | 0.01289 | -0.041 | 82.642
10.5 | 1.044 | 0.01405 | -0.042 | 74.297
11 | 1.013 | 0.01551 | -0.042 | 65.317
11.5 | 0.979 | 0.01672 | -0.042 | 58.514
12 | 0.933 | 0.01937 | -0.042 | 48.161
12.5 | 0.842 | 0.03535 | -0.039 | 23.829
13 | 0.83 | 0.02737 | -0.041 | 30.31
13.5 | 0.69 | 0.08519 | -0.027 | 8.095
14 | 0.65 | 0.09218 | -0.026 | 7.052

## 82. Re 6M Mach 0.00 (2)
BIGFOIL.COM POLAR EXPORT
NACA63-409 a=0.2
NACA63-409 a=0.2 |  |  |  | Cl Max: | 1.6714 | at alpha= | 16.5 | deg
XFOIL ncrit=9 |  |  |  | L/D Max: | 141.614 | at alpha= | 3 | deg
Re: | 6000000 |  |  | Cd Min: | 0.09923 | at alpha= | 20 | deg
Mach: | 0 |  |  | Cl=0 at alpha= | -2.125 | deg
|  |  |  | @ Cl=0.1, Cd= | 0.0053952
|  |  |  | @ Cl=0.4, Cd= | 0.0037304
|  |  |  | @ Cl=0.6, Cd= | 0.0042449
alpha (deg) | Cl | Cd | Cm | Cl/Cd
-14.5 | -1.257 | 0.03066 | -0.0417 | -40.998
-14 | -1.2518 | 0.0233 | -0.0398 | -53.7253
-13.5 | -1.2184 | 0.01977 | -0.0387 | -61.6287
-13 | -1.1754 | 0.01766 | -0.038 | -66.5572
-12.5 | -1.1297 | 0.01629 | -0.0372 | -69.3493
-12 | -1.0827 | 0.01532 | -0.0362 | -70.6723
-11.5 | -1.0325 | 0.01445 | -0.0358 | -71.4533
-11 | -0.9811 | 0.01362 | -0.0355 | -72.0338
-10.5 | -0.9288 | 0.01293 | -0.0353 | -71.8329
-10 | -0.8783 | 0.01147 | -0.035 | -76.5737
-9.5 | -0.8259 | 0.01043 | -0.0347 | -79.185
-9 | -0.7721 | 0.00976 | -0.0347 | -79.1086
-8.5 | -0.7174 | 0.00926 | -0.0346 | -77.473
-8 | -0.6622 | 0.00891 | -0.0347 | -74.321
-7.5 | -0.6065 | 0.00862 | -0.0348 | -70.3596
-7 | -0.5506 | 0.00839 | -0.0349 | -65.6257
-6.5 | -0.496 | 0.00754 | -0.0349 | -65.7825
-6 | -0.4401 | 0.00714 | -0.035 | -61.6387
-5.5 | -0.3837 | 0.00686 | -0.0351 | -55.9329
-5 | -0.3272 | 0.00664 | -0.0353 | -49.2771
-4.5 | -0.2703 | 0.00651 | -0.0356 | -41.5207
-4 | -0.2139 | 0.00615 | -0.0357 | -34.7805
-3.5 | -0.157 | 0.00593 | -0.036 | -26.4755
-3 | -0.1 | 0.00577 | -0.0362 | -17.331
-2.5 | -0.0429 | 0.00568 | -0.0365 | -7.5528
-2 | 0.0143 | 0.00552 | -0.0368 | 2.5906
-1.5 | 0.0715 | 0.00544 | -0.0371 | 13.1434
-1 | 0.1287 | 0.00535 | -0.0375 | 24.0561
-0.5 | 0.186 | 0.00527 | -0.0378 | 35.2941
0 | 0.243 | 0.00506 | -0.0382 | 48.0237
0.5 | 0.2994 | 0.00447 | -0.0388 | 66.9799
1 | 0.3555 | 0.00396 | -0.0393 | 89.7727
1.5 | 0.4117 | 0.00367 | -0.0396 | 112.1798
2 | 0.4679 | 0.00368 | -0.0398 | 127.1467
2.5 | 0.5238 | 0.00382 | -0.04 | 137.1204
3 | 0.5792 | 0.00409 | -0.0402 | 141.6137
3.5 | 0.6329 | 0.00449 | -0.04 | 140.9577
4.5 | 0.7427 | 0.00573 | -0.0407 | 129.6161
5 | 0.7964 | 0.00643 | -0.0408 | 123.8569
5.5 | 0.8507 | 0.00696 | -0.0409 | 122.227
6 | 0.9053 | 0.00737 | -0.0411 | 122.8358
6.5 | 0.9596 | 0.00778 | -0.0412 | 123.3419
7 | 1.0137 | 0.00818 | -0.0413 | 123.9242
7.5 | 1.0672 | 0.00863 | -0.0414 | 123.6616
8 | 1.1201 | 0.00912 | -0.0414 | 122.818
8.5 | 1.1724 | 0.00964 | -0.0413 | 121.6183
9 | 1.2234 | 0.01028 | -0.0411 | 119.0078
9.5 | 1.2744 | 0.01087 | -0.0409 | 117.2401
10 | 1.3239 | 0.01158 | -0.0405 | 114.3264
10.5 | 1.3722 | 0.01236 | -0.0399 | 111.0194
11 | 1.4178 | 0.01333 | -0.039 | 106.3616
11.5 | 1.4627 | 0.01422 | -0.0381 | 102.8622
12 | 1.507 | 0.01504 | -0.037 | 100.1995
12.5 | 1.5491 | 0.0159 | -0.0358 | 97.4277
13 | 1.5871 | 0.01696 | -0.0339 | 93.579
13.5 | 1.6204 | 0.01814 | -0.0315 | 89.3275
14 | 1.6343 | 0.01955 | -0.026 | 83.5959
14.5 | 1.6452 | 0.02141 | -0.0212 | 76.8426
15 | 1.6532 | 0.02398 | -0.0174 | 68.9408
15.5 | 1.668 | 0.02646 | -0.015 | 63.0385
16 | 1.6707 | 0.03028 | -0.0127 | 55.175
16.5 | 1.6714 | 0.03471 | -0.0113 | 48.1533
17 | 1.6653 | 0.04028 | -0.0108 | 41.3431
17.5 | 1.6688 | 0.04524 | -0.0111 | 36.8877
18 | 1.6515 | 0.05328 | -0.0127 | 30.9966
18.5 | 1.6348 | 0.06208 | -0.0156 | 26.3338
19 | 1.6183 | 0.07159 | -0.0195 | 22.6051
19.5 | 1.5897 | 0.08391 | -0.0254 | 18.9453
20 | 1.5502 | 0.09923 | -0.0336 | 15.6223

## 83. Re 6M Mach 0.10 (1)
BIGFOIL.COM POLAR EXPORT
NACA63-409 a=0.2
NACA63-409 a=0.2 |  |  |  | Cl Max: | 1.077 | at alpha= | 9 | deg
JavaFoil+Calcfoil stall+Eppler ext transition |  |  |  | L/D Max: | 154.61 | at alpha= | 5 | deg
Re: | 6000000 |  |  | Cd Min: | 0.00427 | at alpha= | 0.5 | deg
Mach: | 0.1 |  |  | Cl=0 at alpha= | -2.0776 | deg
|  |  |  | @ Cl=0.1, Cd= | 0.0055424
|  |  |  | @ Cl=0.4, Cd= | 0.0043339
|  |  |  | @ Cl=0.6, Cd= | 0.0046909
alpha (deg) | Cl | Cd | Cm | Cl/Cd
-15 | -0.278 | 0.11107 | -0.012 | -2.502
-14.5 | -0.297 | 0.10542 | -0.013 | -2.821
-14 | -0.317 | 0.09985 | -0.013 | -3.179
-13.5 | -0.338 | 0.09365 | -0.013 | -3.606
-13 | -0.358 | 0.08902 | -0.013 | -4.022
-12.5 | -0.378 | 0.08463 | -0.013 | -4.466
-12 | -0.397 | 0.07924 | -0.013 | -5.009
-11.5 | -0.415 | 0.07561 | -0.013 | -5.483
-11 | -0.43 | 0.07137 | -0.013 | -6.026
-10.5 | -0.443 | 0.06671 | -0.013 | -6.636
-10 | -0.447 | 0.06375 | -0.013 | -7.008
-9.5 | -0.446 | 0.0604 | -0.013 | -7.39
-9 | -0.442 | 0.05691 | -0.013 | -7.769
-8.5 | -0.434 | 0.05235 | -0.014 | -8.291
-8 | -0.421 | 0.04997 | -0.014 | -8.429
-7.5 | -0.405 | 0.04607 | -0.015 | -8.782
-7 | -0.384 | 0.04266 | -0.016 | -8.994
-6.5 | -0.442 | 0.00757 | -0.03 | -58.421
-6 | -0.405 | 0.00751 | -0.031 | -53.985
-5.5 | -0.363 | 0.00733 | -0.031 | -49.579
-5 | -0.318 | 0.00715 | -0.031 | -44.379
-4.5 | -0.268 | 0.00691 | -0.032 | -38.818
-4 | -0.216 | 0.00638 | -0.032 | -33.886
-3.5 | -0.162 | 0.00626 | -0.032 | -25.891
-3 | -0.106 | 0.00591 | -0.032 | -17.933
-2.5 | -0.049 | 0.0058 | -0.033 | -8.411
-2 | 0.009 | 0.00567 | -0.033 | 1.613
-1.5 | 0.068 | 0.00557 | -0.033 | 12.116
-1 | 0.126 | 0.00552 | -0.034 | 22.832
-0.5 | 0.185 | 0.00546 | -0.034 | 33.874
0 | 0.244 | 0.00429 | -0.034 | 56.769
0.5 | 0.302 | 0.00427 | -0.035 | 70.699
1 | 0.36 | 0.0043 | -0.035 | 83.835
1.5 | 0.419 | 0.00435 | -0.036 | 96.149
2 | 0.477 | 0.00446 | -0.036 | 107.006
2.5 | 0.535 | 0.00453 | -0.036 | 118.055
3 | 0.593 | 0.00467 | -0.037 | 126.942
3.5 | 0.65 | 0.00484 | -0.037 | 134.449
4 | 0.706 | 0.00494 | -0.037 | 143.113
4.5 | 0.762 | 0.00508 | -0.038 | 149.994
5 | 0.815 | 0.00527 | -0.038 | 154.61
5.5 | 0.866 | 0.00637 | -0.039 | 135.869
6 | 0.914 | 0.00659 | -0.039 | 138.641
6.5 | 0.959 | 0.0086 | -0.039 | 111.402
7 | 0.999 | 0.0093 | -0.04 | 107.371
7.5 | 1.035 | 0.0098 | -0.04 | 105.594
8 | 1.059 | 0.0103 | -0.04 | 102.82
8.5 | 1.073 | 0.01081 | -0.041 | 99.225
9 | 1.077 | 0.01148 | -0.041 | 93.803
9.5 | 1.071 | 0.01227 | -0.041 | 87.28
10 | 1.055 | 0.0131 | -0.042 | 80.485
10.5 | 1.028 | 0.01439 | -0.042 | 71.433
11 | 0.992 | 0.01595 | -0.042 | 62.176
11.5 | 0.947 | 0.01811 | -0.042 | 52.282
12 | 0.897 | 0.02067 | -0.042 | 43.408
12.5 | 0.743 | 0.06937 | -0.03 | 10.706
13 | 0.774 | 0.03325 | -0.04 | 23.295
13.5 | 0.648 | 0.08802 | -0.026 | 7.357
14 | 0.638 | 0.06528 | -0.035 | 9.77

## 84. Re 6M Mach 0.10 (2)
BIGFOIL.COM POLAR EXPORT
NACA63-409 a=0.2
NACA63-409 a=0.2 |  |  |  | Cl Max: | 1.6492 | at alpha= | 15.5 | deg
XFOIL ncrit=9 |  |  |  | L/D Max: | 142.146 | at alpha= | 3 | deg
Re: | 6000000 |  |  | Cd Min: | 0.12193 | at alpha= | 20 | deg
Mach: | 0.1 |  |  | Cl=0 at alpha= | -2.1252 | deg
|  |  |  | @ Cl=0.1, Cd= | 0.0054061
|  |  |  | @ Cl=0.4, Cd= | 0.0037528
|  |  |  | @ Cl=0.6, Cd= | 0.0042274
alpha (deg) | Cl | Cd | Cm | Cl/Cd
-13 | -1.1608 | 0.02401 | -0.0417 | -48.3465
-12.5 | -1.1311 | 0.01928 | -0.0404 | -58.667
-12 | -1.0898 | 0.01716 | -0.0387 | -63.5082
-11.5 | -1.0412 | 0.01568 | -0.038 | -66.4031
-11 | -0.9902 | 0.01451 | -0.0374 | -68.2426
-10.5 | -0.9375 | 0.01364 | -0.037 | -68.7317
-10 | -0.884 | 0.01283 | -0.0367 | -68.901
-9.5 | -0.8332 | 0.01104 | -0.0361 | -75.471
-9 | -0.7792 | 0.01012 | -0.0358 | -76.996
-8.5 | -0.724 | 0.00951 | -0.0357 | -76.1304
-8 | -0.6682 | 0.00906 | -0.0356 | -73.7528
-7.5 | -0.6119 | 0.00871 | -0.0355 | -70.2526
-7 | -0.5553 | 0.00846 | -0.0356 | -65.6383
-6.5 | -0.4999 | 0.00768 | -0.0355 | -65.0911
-6 | -0.4435 | 0.00722 | -0.0355 | -61.4266
-5.5 | -0.3867 | 0.00691 | -0.0356 | -55.9624
-5 | -0.3296 | 0.00667 | -0.0357 | -49.4153
-4.5 | -0.2723 | 0.00652 | -0.0359 | -41.7638
-4 | -0.2153 | 0.00618 | -0.036 | -34.8382
-3.5 | -0.1581 | 0.00594 | -0.0362 | -26.6162
-3 | -0.1007 | 0.00578 | -0.0365 | -17.4221
-2.5 | -0.0431 | 0.00569 | -0.0368 | -7.5747
-2 | 0.0144 | 0.00553 | -0.037 | 2.604
-1.5 | 0.0719 | 0.00545 | -0.0374 | 13.1927
-1 | 0.1295 | 0.00536 | -0.0377 | 24.1604
-0.5 | 0.1871 | 0.00527 | -0.038 | 35.5028
0 | 0.2445 | 0.00507 | -0.0384 | 48.2249
0.5 | 0.3012 | 0.00448 | -0.039 | 67.2321
1 | 0.3576 | 0.00397 | -0.0395 | 90.0756
1.5 | 0.4142 | 0.00368 | -0.0398 | 112.5543
2 | 0.4707 | 0.00368 | -0.0401 | 127.9076
2.5 | 0.527 | 0.00383 | -0.0403 | 137.5979
3 | 0.5828 | 0.0041 | -0.0404 | 142.1463
3.5 | 0.6368 | 0.0045 | -0.0403 | 141.5111
4 | 0.688 | 0.005 | -0.0395 | 137.6
4.5 | 0.7472 | 0.00577 | -0.0408 | 129.4974
5 | 0.8012 | 0.00647 | -0.0409 | 123.8331
5.5 | 0.8559 | 0.007 | -0.041 | 122.2714
6 | 0.911 | 0.0074 | -0.0412 | 123.1081
6.5 | 0.9657 | 0.00783 | -0.0412 | 123.3333
7 | 1.0202 | 0.00825 | -0.0413 | 123.6606
7.5 | 1.0743 | 0.00869 | -0.0413 | 123.6249
8 | 1.1275 | 0.00921 | -0.0412 | 122.4213
8.5 | 1.1801 | 0.00975 | -0.041 | 121.0359
9 | 1.2318 | 0.01039 | -0.0407 | 118.5563
9.5 | 1.283 | 0.01103 | -0.0404 | 116.3191
10 | 1.3327 | 0.01178 | -0.0398 | 113.1324
10.5 | 1.3808 | 0.01263 | -0.0391 | 109.327
11 | 1.4256 | 0.01375 | -0.0378 | 103.68
11.5 | 1.472 | 0.0145 | -0.0369 | 101.5172
12 | 1.5155 | 0.01541 | -0.0355 | 98.3452
12.5 | 1.5556 | 0.01646 | -0.0338 | 94.5079
13 | 1.5901 | 0.01773 | -0.0313 | 89.6842
13.5 | 1.6141 | 0.01904 | -0.027 | 84.7742
14 | 1.6211 | 0.0209 | -0.0211 | 77.5646
14.5 | 1.631 | 0.0233 | -0.017 | 70
15 | 1.6375 | 0.02641 | -0.0137 | 62.003
15.5 | 1.6492 | 0.02951 | -0.0117 | 55.8861
16 | 1.6469 | 0.03425 | -0.01 | 48.0847
16.5 | 1.6418 | 0.03977 | -0.0094 | 41.2824
17 | 1.6277 | 0.04684 | -0.0099 | 34.7502
17.5 | 1.6254 | 0.05322 | -0.0114 | 30.5411
18 | 1.6004 | 0.06333 | -0.0148 | 25.2708
18.5 | 1.574 | 0.07471 | -0.0198 | 21.0681
19 | 1.5485 | 0.08691 | -0.0259 | 17.8173
19.5 | 1.5097 | 0.10251 | -0.0345 | 14.7273
20 | 1.4579 | 0.12193 | -0.046 | 11.9569

## 85. Re 6M Mach 0.25 (1)
BIGFOIL.COM POLAR EXPORT
NACA63-409 a=0.2
NACA63-409 a=0.2 |  |  |  | Cl Max: | 1.06 | at alpha= | 8 | deg
JavaFoil+Calcfoil stall+Eppler ext transition |  |  |  | L/D Max: | 168.615 | at alpha= | 5 | deg
Re: | 6000000 |  |  | Cd Min: | 0.00426 | at alpha= | 0 | deg
Mach: | 0.25 |  |  | Cl=0 at alpha= | -2.0763 | deg
|  |  |  | @ Cl=0.1, Cd= | 0.0055495
|  |  |  | @ Cl=0.4, Cd= | 0.09057
|  |  |  | @ Cl=0.6, Cd= | 0.09057
alpha (deg) | Cl | Cd | Cm | Cl/Cd
-13 | -0.062 | 0.08795 | -0.014 | -0.704
-12.5 | -0.059 | 0.08318 | -0.014 | -0.711
-12 | -0.116 | 0.08245 | -0.013 | -1.412
-11.5 | -0.189 | 0.07657 | -0.014 | -2.473
-11 | -0.244 | 0.07273 | -0.014 | -3.356
-10.5 | -0.291 | 0.06859 | -0.014 | -4.246
-10 | -0.324 | 0.06427 | -0.014 | -5.034
-9.5 | -0.348 | 0.06098 | -0.014 | -5.709
-9 | -0.366 | 0.05796 | -0.014 | -6.319
-8.5 | -0.377 | 0.05379 | -0.014 | -7.013
-8 | -0.381 | 0.05158 | -0.014 | -7.381
-7.5 | -0.377 | 0.04768 | -0.014 | -7.903
-7 | -0.366 | 0.04431 | -0.015 | -8.262
-6.5 | -0.348 | 0.04156 | -0.015 | -8.377
-6 | -0.324 | 0.03847 | -0.017 | -8.435
-5.5 | -0.364 | 0.0074 | -0.032 | -49.163
-5 | -0.321 | 0.00729 | -0.032 | -43.993
-4.5 | -0.273 | 0.00707 | -0.032 | -38.546
-4 | -0.221 | 0.00647 | -0.033 | -34.084
-3.5 | -0.166 | 0.00633 | -0.033 | -26.158
-3 | -0.109 | 0.00595 | -0.033 | -18.249
-2.5 | -0.05 | 0.00581 | -0.034 | -8.614
-2 | 0.009 | 0.00574 | -0.034 | 1.637
-1.5 | 0.069 | 0.00558 | -0.034 | 12.422
-1 | 0.13 | 0.00552 | -0.035 | 23.491
-0.5 | 0.19 | 0.00548 | -0.035 | 34.66
0 | 0.25 | 0.00426 | -0.035 | 58.749
0.5 | 0.31 | 0.00428 | -0.036 | 72.463
1 | 0.37 | 0.00432 | -0.036 | 85.751
1.5 | 0.43 | 0.0044 | -0.037 | 97.748
2 | 0.49 | 0.00445 | -0.037 | 110.035
2.5 | 0.55 | 0.0046 | -0.037 | 119.492
3 | 0.609 | 0.00474 | -0.038 | 128.609
3.5 | 0.668 | 0.00487 | -0.038 | 137.246
4 | 0.725 | 0.00499 | -0.038 | 145.29
4.5 | 0.782 | 0.00516 | -0.039 | 151.565
5 | 0.836 | 0.00496 | -0.039 | 168.615
5.5 | 0.887 | 0.00654 | -0.04 | 135.71
6 | 0.935 | 0.00851 | -0.04 | 109.804
6.5 | 0.977 | 0.00917 | -0.04 | 106.615
7 | 1.015 | 0.00972 | -0.041 | 104.412
7.5 | 1.046 | 0.01028 | -0.041 | 101.729
8 | 1.06 | 0.01091 | -0.041 | 97.163
8.5 | 1.059 | 0.01161 | -0.042 | 91.254
9 | 1.043 | 0.0124 | -0.042 | 84.101
9.5 | 1.01 | 0.01341 | -0.042 | 75.286
10 | 0.958 | 0.01502 | -0.042 | 63.815
10.5 | 0.891 | 0.01681 | -0.042 | 53.033
11 | 0.792 | 0.02338 | -0.041 | 33.878
11.5 | 0.626 | 0.0664 | -0.029 | 9.423
12 | 0.539 | 0.07664 | -0.025 | 7.028
12.5 | 0.451 | 0.08462 | -0.023 | 5.327
13 | 0.36 | 0.09057 | -0.022 | 3.97

## 86. Re 6M Mach 0.25 (2)
BIGFOIL.COM POLAR EXPORT
NACA63-409 a=0.2
NACA63-409 a=0.2 |  |  |  | Cl Max: | 1.4889 | at alpha= | 11.5 | deg
XFOIL ncrit=9 |  |  |  | L/D Max: | 144.484 | at alpha= | 3 | deg
Re: | 6000000 |  |  | Cd Min: | 0.15703 | at alpha= | -13.5 | deg
Mach: | 0.25 |  |  | Cl=0 at alpha= | -2.125 | deg
|  |  |  | @ Cl=0.1, Cd= | 0.0054314
|  |  |  | @ Cl=0.4, Cd= | 0.0039197
|  |  |  | @ Cl=0.6, Cd= | 0.004157
alpha (deg) | Cl | Cd | Cm | Cl/Cd
-13.5 | -0.5658 | 0.15703 | 0.0234 | -3.6031
-13 | -0.5482 | 0.15045 | 0.0195 | -3.6437
-12.5 | -0.5307 | 0.14395 | 0.0158 | -3.6867
-12 | -0.5176 | 0.1358 | 0.0118 | -3.8115
-11.5 | -0.5077 | 0.12714 | 0.0077 | -3.9932
-11 | -0.492 | 0.11875 | 0.0022 | -4.1432
-10.5 | -0.4897 | 0.10905 | -0.0021 | -4.4906
-10 | -0.499 | 0.09696 | -0.0078 | -5.1465
-9.5 | -0.5062 | 0.08666 | -0.0132 | -5.8412
-9 | -0.5088 | 0.07837 | -0.0178 | -6.4923
-8.5 | -0.7477 | 0.01545 | -0.0424 | -48.3948
-8 | -0.6984 | 0.0116 | -0.0412 | -60.2069
-7.5 | -0.6403 | 0.01031 | -0.0404 | -62.1048
-7 | -0.5813 | 0.00937 | -0.0397 | -62.0384
-6.5 | -0.5214 | 0.00882 | -0.0391 | -59.1156
-6 | -0.4628 | 0.00786 | -0.0386 | -58.8804
-5.5 | -0.4031 | 0.00734 | -0.0382 | -54.9183
-5 | -0.3432 | 0.00699 | -0.038 | -49.0987
-4.5 | -0.2834 | 0.00667 | -0.0379 | -42.4888
-4 | -0.2234 | 0.00651 | -0.0379 | -34.3164
-3.5 | -0.1641 | 0.00605 | -0.0378 | -27.124
-3 | -0.1044 | 0.00585 | -0.0379 | -17.8462
-2.5 | -0.0447 | 0.00572 | -0.0381 | -7.8147
-2 | 0.0149 | 0.00558 | -0.0383 | 2.6703
-1.5 | 0.0745 | 0.00547 | -0.0386 | 13.6197
-1 | 0.134 | 0.00538 | -0.0389 | 24.9071
-0.5 | 0.1935 | 0.0053 | -0.0392 | 36.5094
0 | 0.2528 | 0.00511 | -0.0396 | 49.4716
0.5 | 0.3113 | 0.00452 | -0.0402 | 68.8717
1 | 0.3696 | 0.00399 | -0.0407 | 92.6316
2 | 0.4864 | 0.00372 | -0.0412 | 130.7527
2.5 | 0.5448 | 0.00387 | -0.0414 | 140.7752
3 | 0.6025 | 0.00417 | -0.0416 | 144.4844
3.5 | 0.6585 | 0.00459 | -0.0414 | 143.4641
4 | 0.7107 | 0.00511 | -0.0404 | 139.0802
4.5 | 0.772 | 0.00595 | -0.0416 | 129.7479
5 | 0.828 | 0.00669 | -0.0415 | 123.7668
5.5 | 0.8852 | 0.00717 | -0.0415 | 123.4589
6 | 0.9426 | 0.00761 | -0.0414 | 123.8633
6.5 | 0.9999 | 0.00805 | -0.0412 | 124.2112
7 | 1.0566 | 0.00857 | -0.041 | 123.2905
7.5 | 1.1131 | 0.00908 | -0.0406 | 122.5881
8 | 1.1686 | 0.00969 | -0.04 | 120.5986
8.5 | 1.2232 | 0.01041 | -0.0392 | 117.5024
9 | 1.2771 | 0.01116 | -0.0383 | 114.4355
9.5 | 1.329 | 0.01208 | -0.037 | 110.0166
10 | 1.3752 | 0.01349 | -0.0349 | 101.9422
10.5 | 1.422 | 0.01464 | -0.0329 | 97.1311
11 | 1.4619 | 0.0162 | -0.0299 | 90.2407
11.5 | 1.4889 | 0.0184 | -0.0254 | 80.9185
12 | 1.4861 | 0.02106 | -0.017 | 70.5651
12.5 | 1.4783 | 0.02501 | -0.011 | 59.1084
13 | 1.4641 | 0.03048 | -0.0069 | 48.0348
13.5 | 1.4514 | 0.03668 | -0.0051 | 39.5692
14 | 1.4156 | 0.04625 | -0.0056 | 30.6076
14.5 | 1.3834 | 0.05681 | -0.0088 | 24.3513
15 | 1.3442 | 0.07013 | -0.0149 | 19.1673
15.5 | 1.3291 | 0.08121 | -0.0209 | 16.3662
16 | 1.2839 | 0.09898 | -0.0315 | 12.9713
16.5 | 1.2435 | 0.11769 | -0.0432 | 10.5659

## 87. Re 6M Mach 0.50 (1)
BIGFOIL.COM POLAR EXPORT
NACA63-409 a=0.2
NACA63-409 a=0.2 |  |  |  | Cl Max: | 1.152 | at alpha= | 20 | deg
JavaFoil+Calcfoil stall+Eppler ext transition |  |  |  | L/D Max: | 171.832 | at alpha= | 4.5 | deg
Re: | 6000000 |  |  | Cd Min: | 0.00434 | at alpha= | 0.5 | deg
Mach: | 0.5 |  |  | Cl=0 at alpha= | -2.0769 | deg
|  |  |  | @ Cl=0.1, Cd= | 0.0056694
|  |  |  | @ Cl=0.4, Cd= | 0.0043875
|  |  |  | @ Cl=0.6, Cd= | 0.0047861
alpha (deg) | Cl | Cd | Cm | Cl/Cd
-20 | -0.962 | 0.15527 | -0.016 | -6.197
-19.5 | -0.934 | 0.14871 | -0.016 | -6.282
-19 | -0.908 | 0.14504 | -0.016 | -6.258
-18.5 | -0.881 | 0.14122 | -0.016 | -6.242
-18 | -0.855 | 0.13659 | -0.016 | -6.261
-17.5 | -0.829 | 0.13394 | -0.016 | -6.192
-17 | -0.802 | 0.12635 | -0.016 | -6.346
-16.5 | -0.774 | 0.12507 | -0.016 | -6.187
-16 | -0.747 | 0.11931 | -0.016 | -6.265
-15.5 | -0.721 | 0.11527 | -0.016 | -6.255
-15 | -0.694 | 0.11018 | -0.016 | -6.303
-14.5 | -0.668 | 0.10706 | -0.016 | -6.236
-14 | -0.64 | 0.09904 | -0.016 | -6.466
-13.5 | -0.614 | 0.09092 | -0.016 | -6.754
-13 | -0.588 | 0.08413 | -0.017 | -6.986
-12.5 | -0.561 | 0.07852 | -0.017 | -7.147
-12 | -0.535 | 0.073 | -0.017 | -7.33
-11.5 | -0.509 | 0.06785 | -0.018 | -7.503
-11 | -0.479 | 0.07777 | -0.016 | -6.157
-10.5 | -0.452 | 0.06876 | -0.016 | -6.578
-10 | -0.426 | 0.06284 | -0.016 | -6.775
-9.5 | -0.4 | 0.05749 | -0.017 | -6.953
-9 | -0.374 | 0.05297 | -0.018 | -7.055
-8.5 | -0.349 | 0.04751 | -0.02 | -7.347
-8 | -0.317 | 0.05779 | -0.016 | -5.492
-7.5 | -0.291 | 0.05137 | -0.016 | -5.656
-7 | -0.264 | 0.04629 | -0.016 | -5.701
-6.5 | -0.237 | 0.04259 | -0.017 | -5.576
-6 | -0.211 | 0.03923 | -0.018 | -5.381
-5.5 | -0.183 | 0.03933 | -0.017 | -4.664
-5 | -0.156 | 0.0377 | -0.016 | -4.149
-4.5 | -0.204 | 0.03608 | -0.016 | -5.65
-4 | -0.185 | 0.0322 | -0.019 | -5.738
-3.5 | -0.179 | 0.00632 | -0.037 | -28.265
-3 | -0.119 | 0.00615 | -0.037 | -19.398
-2.5 | -0.055 | 0.00593 | -0.038 | -9.349
-2 | 0.01 | 0.00583 | -0.038 | 1.792
-1.5 | 0.077 | 0.00571 | -0.038 | 13.52
-1 | 0.145 | 0.00559 | -0.039 | 25.853
-0.5 | 0.212 | 0.00549 | -0.039 | 38.655
0 | 0.28 | 0.00436 | -0.04 | 64.115
0.5 | 0.347 | 0.00434 | -0.04 | 79.877
1 | 0.414 | 0.0044 | -0.04 | 93.999
1.5 | 0.48 | 0.00451 | -0.041 | 106.607
2 | 0.547 | 0.00462 | -0.041 | 118.325
2.5 | 0.614 | 0.00483 | -0.042 | 127.17
3 | 0.68 | 0.00459 | -0.042 | 148.116
3.5 | 0.745 | 0.00471 | -0.042 | 158.048
4 | 0.808 | 0.00484 | -0.043 | 167.012
4.5 | 0.868 | 0.00505 | -0.043 | 171.832
5 | 0.924 | 0.00901 | -0.044 | 102.562
5.5 | 0.97 | 0.0097 | -0.044 | 99.993
6 | 1.004 | 0.01045 | -0.044 | 96.055
6.5 | 1.014 | 0.01139 | -0.045 | 89.024
7 | 0.976 | 0.01246 | -0.045 | 78.32
7.5 | 0.615 | 0.01376 | -0.045 | 44.684
8 | 0.532 | 0.05204 | -0.023 | 10.216
8.5 | 0.673 | 0.0153 | -0.046 | 44.025
9 | 0.698 | 0.01758 | -0.046 | 39.699
9.5 | 0.61 | 0.06214 | -0.025 | 9.821
10 | 0.757 | 0.0189 | -0.046 | 40.055
10.5 | 0.78 | 0.02177 | -0.046 | 35.828
11 | 0.69 | 0.07244 | -0.028 | 9.531
11.5 | 0.711 | 0.08397 | -0.024 | 8.468
12 | 0.832 | 0.03579 | -0.045 | 23.247
12.5 | 0.766 | 0.08528 | -0.028 | 8.979
13 | 0.789 | 0.09566 | -0.027 | 8.244
13.5 | 0.815 | 0.10311 | -0.028 | 7.902
14 | 0.839 | 0.10048 | -0.028 | 8.35
14.5 | 0.867 | 0.10582 | -0.029 | 8.189
15 | 0.898 | 0.11018 | -0.032 | 8.151
15.5 | 0.916 | 0.11623 | -0.03 | 7.877
16 | 0.942 | 0.12027 | -0.031 | 7.832
16.5 | 0.972 | 0.12398 | -0.033 | 7.841
17 | 1 | 0.13123 | -0.034 | 7.621
17.5 | 1.018 | 0.13295 | -0.032 | 7.654
18 | 1.046 | 0.1369 | -0.034 | 7.638
18.5 | 1.082 | 0.13592 | -0.038 | 7.961
19 | 1.11 | 0.14172 | -0.039 | 7.835
19.5 | 1.119 | 0.14964 | -0.035 | 7.478
20 | 1.152 | 0.14956 | -0.038 | 7.705

## 88. Re 6M Mach 0.50 (2)
BIGFOIL.COM POLAR EXPORT
NACA63-409 a=0.2
NACA63-409 a=0.2 |  |  |  | Cl Max: | 1.2511 | at alpha= | 7.5 | deg
XFOIL ncrit=9 |  |  |  | L/D Max: | 156.117 | at alpha= | 3 | deg
Re: | 6000000 |  |  | Cd Min: | 0.14715 | at alpha= | -12 | deg
Mach: | 0.5 |  |  | Cl=0 at alpha= | -2.1227 | deg
|  |  |  | @ Cl=0.1, Cd= | 0.0055813
|  |  |  | @ Cl=0.4, Cd= | 0.0044227
|  |  |  | @ Cl=0.6, Cd= | 0.0040087
alpha (deg) | Cl | Cd | Cm | Cl/Cd
-12 | -0.5178 | 0.14715 | 0.0176 | -3.5189
-11.5 | -0.5014 | 0.13866 | 0.0132 | -3.616
-11 | -0.4832 | 0.13073 | 0.0089 | -3.6962
-10.5 | -0.4681 | 0.12207 | 0.0043 | -3.8347
-10 | -0.4536 | 0.11376 | -0.0002 | -3.9873
-9.5 | -0.4407 | 0.10538 | -0.0047 | -4.182
-9 | -0.4295 | 0.09707 | -0.0092 | -4.4246
-8.5 | -0.4212 | 0.08858 | -0.0138 | -4.755
-8 | -0.4157 | 0.08033 | -0.0185 | -5.1749
-7 | -0.4102 | 0.06551 | -0.0273 | -6.2616
-6.5 | -0.4143 | 0.05766 | -0.0348 | -7.1852
-6 | -0.404 | 0.04817 | -0.0421 | -8.387
-5.5 | -0.3815 | 0.03881 | -0.0466 | -9.8299
-5 | -0.3492 | 0.02877 | -0.0488 | -12.1376
-4.5 | -0.3082 | 0.01828 | -0.0488 | -16.86
-4 | -0.2561 | 0.01019 | -0.0475 | -25.1325
-3.5 | -0.191 | 0.00741 | -0.046 | -25.776
-3 | -0.1221 | 0.00643 | -0.045 | -18.9891
-2.5 | -0.0523 | 0.00604 | -0.0444 | -8.6589
-2 | 0.017 | 0.0058 | -0.0442 | 2.931
-1.5 | 0.0858 | 0.0056 | -0.0441 | 15.3214
-1 | 0.1543 | 0.00551 | -0.0442 | 28.0036
-0.5 | 0.2225 | 0.00542 | -0.0444 | 41.0517
0 | 0.2904 | 0.00529 | -0.0448 | 54.896
0.5 | 0.3577 | 0.00497 | -0.0453 | 71.9718
1 | 0.4234 | 0.00412 | -0.0459 | 102.767
1.5 | 0.4902 | 0.00388 | -0.0462 | 126.3402
2 | 0.5575 | 0.00387 | -0.0464 | 144.0568
2.5 | 0.6249 | 0.00409 | -0.0465 | 152.7873
3 | 0.6916 | 0.00443 | -0.0465 | 156.1174
4 | 0.8163 | 0.00583 | -0.0446 | 140.0172
4.5 | 0.8834 | 0.00682 | -0.0445 | 129.5308
5 | 0.9497 | 0.00752 | -0.0435 | 126.2899
5.5 | 1.0176 | 0.00808 | -0.0423 | 125.9406
6 | 1.0858 | 0.00868 | -0.0408 | 125.0922
6.5 | 1.1534 | 0.00942 | -0.0387 | 122.4416
7 | 1.2159 | 0.01067 | -0.0352 | 113.955
7.5 | 1.2511 | 0.01365 | -0.0282 | 91.6557
8 | 1.2422 | 0.01785 | -0.0168 | 69.591
8.5 | 1.2209 | 0.02345 | -0.0079 | 52.064
9 | 1.1993 | 0.03038 | -0.003 | 39.4766
9.5 | 1.1646 | 0.03949 | -0.0019 | 29.491
10 | 1.1338 | 0.04948 | -0.0045 | 22.9143
10.5 | 1.1015 | 0.06115 | -0.0101 | 18.0131
11 | 1.0692 | 0.0748 | -0.0186 | 14.2941
11.5 | 1.0395 | 0.09008 | -0.029 | 11.5397
12 | 1.0155 | 0.10626 | -0.0398 | 9.5567
12.5 | 0.9989 | 0.12241 | -0.0494 | 8.1603

## 89. Re 7M Mach 0.00 (1)
BIGFOIL.COM POLAR EXPORT
NACA63-409 a=0.2
NACA63-409 a=0.2 |  |  |  | Cl Max: | 1.081 | at alpha= | 9 | deg
JavaFoil+Calcfoil stall+Eppler ext transition |  |  |  | L/D Max: | 150.31 | at alpha= | 4.5 | deg
Re: | 7000000 |  |  | Cd Min: | 0.00426 | at alpha= | 0.5 | deg
Mach: | 0 |  |  | Cl=0 at alpha= | -2.0776 | deg
|  |  |  | @ Cl=0.1, Cd= | 0.0054545
|  |  |  | @ Cl=0.4, Cd= | 0.0043524
|  |  |  | @ Cl=0.6, Cd= | 0.0047175
alpha (deg) | Cl | Cd | Cm | Cl/Cd
-15 | -0.32 | 0.10811 | -0.013 | -2.96
-14.5 | -0.338 | 0.10347 | -0.013 | -3.262
-14 | -0.355 | 0.09792 | -0.013 | -3.63
-13.5 | -0.373 | 0.09191 | -0.013 | -4.062
-13 | -0.391 | 0.08755 | -0.013 | -4.465
-12.5 | -0.408 | 0.08361 | -0.013 | -4.879
-12 | -0.424 | 0.07895 | -0.013 | -5.368
-11.5 | -0.438 | 0.07463 | -0.013 | -5.869
-11 | -0.45 | 0.07025 | -0.013 | -6.408
-10.5 | -0.459 | 0.06654 | -0.013 | -6.906
-10 | -0.461 | 0.06247 | -0.013 | -7.373
-9.5 | -0.458 | 0.05914 | -0.013 | -7.739
-9 | -0.451 | 0.05574 | -0.013 | -8.092
-8.5 | -0.441 | 0.05148 | -0.014 | -8.568
-8 | -0.426 | 0.0488 | -0.014 | -8.736
-7.5 | -0.408 | 0.04585 | -0.015 | -8.892
-7 | -0.387 | 0.04106 | -0.017 | -9.431
-6.5 | -0.443 | 0.00754 | -0.03 | -58.844
-6 | -0.405 | 0.00736 | -0.03 | -55.041
-5.5 | -0.363 | 0.00719 | -0.031 | -50.456
-5 | -0.317 | 0.00702 | -0.031 | -45.129
-4.5 | -0.267 | 0.00684 | -0.031 | -39.12
-4 | -0.215 | 0.00627 | -0.032 | -34.373
-3.5 | -0.161 | 0.00615 | -0.032 | -26.22
-3 | -0.106 | 0.00581 | -0.032 | -18.162
-2.5 | -0.049 | 0.00568 | -0.033 | -8.547
-2 | 0.009 | 0.0056 | -0.033 | 1.627
-1.5 | 0.067 | 0.0055 | -0.033 | 12.212
-1 | 0.125 | 0.00542 | -0.034 | 23.14
-0.5 | 0.184 | 0.00538 | -0.034 | 34.168
0 | 0.242 | 0.00429 | -0.034 | 56.512
0.5 | 0.3 | 0.00426 | -0.035 | 70.471
1 | 0.359 | 0.00431 | -0.035 | 83.15
1.5 | 0.417 | 0.00437 | -0.035 | 95.43
2 | 0.475 | 0.00446 | -0.036 | 106.282
2.5 | 0.532 | 0.00456 | -0.036 | 116.783
3 | 0.59 | 0.0047 | -0.036 | 125.505
3.5 | 0.647 | 0.0048 | -0.037 | 134.711
4 | 0.703 | 0.00488 | -0.037 | 144.058
4.5 | 0.758 | 0.00504 | -0.038 | 150.31
5 | 0.812 | 0.0055 | -0.038 | 147.553
5.5 | 0.862 | 0.00621 | -0.038 | 138.831
6 | 0.91 | 0.00641 | -0.039 | 141.945
6.5 | 0.955 | 0.00665 | -0.039 | 143.509
7 | 0.996 | 0.00899 | -0.039 | 110.739
7.5 | 1.032 | 0.0095 | -0.04 | 108.641
8 | 1.058 | 0.00989 | -0.04 | 107.025
8.5 | 1.074 | 0.01047 | -0.041 | 102.624
9 | 1.081 | 0.01107 | -0.041 | 97.716
9.5 | 1.079 | 0.01177 | -0.041 | 91.69
10 | 1.067 | 0.01251 | -0.041 | 85.335
10.5 | 1.046 | 0.01359 | -0.042 | 76.924
11 | 1.015 | 0.01496 | -0.042 | 67.882
11.5 | 0.98 | 0.01617 | -0.042 | 60.614
12 | 0.936 | 0.01837 | -0.042 | 50.985
12.5 | 0.872 | 0.02516 | -0.041 | 34.683
13 | 0.839 | 0.02433 | -0.042 | 34.467
13.5 | 0.704 | 0.07432 | -0.031 | 9.468
14 | 0.654 | 0.08844 | -0.027 | 7.391

## 90. Re 7M Mach 0.00 (2)
BIGFOIL.COM POLAR EXPORT
NACA63-409 a=0.2
NACA63-409 a=0.2 |  |  |  | Cl Max: | 1.6827 | at alpha= | 16.5 | deg
XFOIL ncrit=9 |  |  |  | L/D Max: | 139.78 | at alpha= | 3.5 | deg
Re: | 7000000 |  |  | Cd Min: | 0.09705 | at alpha= | 20 | deg
Mach: | 0 |  |  | Cl=0 at alpha= | -2.1224 | deg
|  |  |  | @ Cl=0.1, Cd= | 0.0052749
|  |  |  | @ Cl=0.4, Cd= | 0.0037629
|  |  |  | @ Cl=0.6, Cd= | 0.0043253
alpha (deg) | Cl | Cd | Cm | Cl/Cd
-14.5 | -1.2675 | 0.02918 | -0.0413 | -43.4373
-14 | -1.2555 | 0.02276 | -0.0396 | -55.1626
-13.5 | -1.2235 | 0.01886 | -0.0383 | -64.8727
-13 | -1.1794 | 0.0165 | -0.038 | -71.4788
-12.5 | -1.1376 | 0.01522 | -0.0362 | -74.7438
-12 | -1.0883 | 0.01424 | -0.0357 | -76.4256
-11.5 | -1.0373 | 0.01342 | -0.0354 | -77.2951
-11 | -0.9854 | 0.01264 | -0.0352 | -77.9589
-10.5 | -0.9326 | 0.01199 | -0.035 | -77.7815
-10 | -0.8793 | 0.01133 | -0.0349 | -77.6081
-9.5 | -0.8274 | 0.01012 | -0.0346 | -81.7589
-9 | -0.7738 | 0.00933 | -0.0345 | -82.9368
-8.5 | -0.7191 | 0.00882 | -0.0345 | -81.5306
-8 | -0.6637 | 0.00847 | -0.0345 | -78.3589
-7.5 | -0.6079 | 0.00818 | -0.0346 | -74.3154
-6.5 | -0.4966 | 0.00738 | -0.0348 | -67.29
-6 | -0.4408 | 0.00691 | -0.0349 | -63.7916
-5.5 | -0.3845 | 0.0066 | -0.035 | -58.2576
-5 | -0.3278 | 0.0064 | -0.0352 | -51.2188
-4.5 | -0.271 | 0.00627 | -0.0355 | -43.2217
-4 | -0.2142 | 0.00603 | -0.0357 | -35.5224
-3.5 | -0.1574 | 0.00578 | -0.0359 | -27.2318
-3 | -0.1003 | 0.00562 | -0.0362 | -17.847
-2.5 | -0.0432 | 0.00553 | -0.0365 | -7.8119
-2 | 0.014 | 0.00541 | -0.0368 | 2.5878
-1.5 | 0.0713 | 0.00532 | -0.0371 | 13.4023
-1 | 0.1286 | 0.00523 | -0.0375 | 24.5889
-0.5 | 0.1859 | 0.00516 | -0.0378 | 36.0271
0 | 0.243 | 0.00498 | -0.0382 | 48.7952
0.5 | 0.2999 | 0.00469 | -0.0387 | 63.9446
1 | 0.356 | 0.00403 | -0.0393 | 88.3375
1.5 | 0.412 | 0.00369 | -0.0397 | 111.6531
2 | 0.4684 | 0.00369 | -0.04 | 126.9377
2.5 | 0.5245 | 0.00382 | -0.0402 | 137.3037
3 | 0.5798 | 0.0042 | -0.0405 | 138.0476
3.5 | 0.6346 | 0.00454 | -0.0406 | 139.7797
4 | 0.6864 | 0.0051 | -0.0401 | 134.5882
4.5 | 0.7428 | 0.0057 | -0.0407 | 130.3158
5 | 0.7969 | 0.00633 | -0.0409 | 125.8926
5.5 | 0.8516 | 0.00678 | -0.0411 | 125.6047
6 | 0.9064 | 0.00716 | -0.0412 | 126.5922
6.5 | 0.9608 | 0.00756 | -0.0414 | 127.0899
7 | 1.0149 | 0.00798 | -0.0415 | 127.1805
7.5 | 1.0688 | 0.00838 | -0.0416 | 127.5418
8 | 1.1218 | 0.00887 | -0.0416 | 126.4713
8.5 | 1.1743 | 0.00937 | -0.0416 | 125.3255
9.5 | 1.2769 | 0.01056 | -0.0412 | 120.9186
10 | 1.3266 | 0.01127 | -0.0408 | 117.7107
10.5 | 1.375 | 0.01205 | -0.0403 | 114.1079
11 | 1.4215 | 0.01294 | -0.0395 | 109.8532
11.5 | 1.4686 | 0.01361 | -0.0388 | 107.906
12 | 1.5137 | 0.01439 | -0.0379 | 105.1911
12.5 | 1.5568 | 0.01523 | -0.0368 | 102.2193
13 | 1.5961 | 0.01625 | -0.0351 | 98.2215
13.5 | 1.6309 | 0.01741 | -0.0329 | 93.676
14 | 1.6505 | 0.01887 | -0.0282 | 87.4669
14.5 | 1.6592 | 0.02056 | -0.0226 | 80.7004
15 | 1.6646 | 0.02314 | -0.0181 | 71.936
15.5 | 1.6799 | 0.02547 | -0.0156 | 65.956
16 | 1.6821 | 0.0292 | -0.013 | 57.6062
16.5 | 1.6827 | 0.03352 | -0.0113 | 50.1999
17 | 1.6761 | 0.03902 | -0.0106 | 42.9549
17.5 | 1.681 | 0.04373 | -0.0108 | 38.4404
18 | 1.6624 | 0.05173 | -0.0122 | 32.1361
18.5 | 1.6459 | 0.06036 | -0.0148 | 27.2681
19 | 1.6295 | 0.06973 | -0.0186 | 23.3687
19.5 | 1.6007 | 0.08195 | -0.0244 | 19.5326
20 | 1.5615 | 0.09705 | -0.0323 | 16.0896

## 91. Re 7M Mach 0.10 (1)
BIGFOIL.COM POLAR EXPORT
NACA63-409 a=0.2
NACA63-409 a=0.2 |  |  |  | Cl Max: | 1.078 | at alpha= | 9 | deg
JavaFoil+Calcfoil stall+Eppler ext transition |  |  |  | L/D Max: | 160.306 | at alpha= | 5 | deg
Re: | 7000000 |  |  | Cd Min: | 0.00428 | at alpha= | 0 | deg
Mach: | 0.1 |  |  | Cl=0 at alpha= | -2.0776 | deg
|  |  |  | @ Cl=0.1, Cd= | 0.0054669
|  |  |  | @ Cl=0.4, Cd= | 0.0043571
|  |  |  | @ Cl=0.6, Cd= | 0.0047123
alpha (deg) | Cl | Cd | Cm | Cl/Cd
-15 | -0.278 | 0.10973 | -0.013 | -2.534
-14.5 | -0.297 | 0.10433 | -0.013 | -2.851
-14 | -0.317 | 0.09759 | -0.013 | -3.253
-13.5 | -0.338 | 0.09303 | -0.013 | -3.632
-13 | -0.358 | 0.08834 | -0.013 | -4.055
-12.5 | -0.378 | 0.08414 | -0.013 | -4.494
-12 | -0.397 | 0.07912 | -0.013 | -5.02
-11.5 | -0.415 | 0.07473 | -0.013 | -5.548
-11 | -0.43 | 0.07023 | -0.013 | -6.124
-10.5 | -0.443 | 0.06677 | -0.013 | -6.633
-10 | -0.447 | 0.06329 | -0.013 | -7.06
-9.5 | -0.447 | 0.05961 | -0.013 | -7.492
-9 | -0.442 | 0.05605 | -0.013 | -7.893
-8.5 | -0.434 | 0.05197 | -0.014 | -8.358
-8 | -0.422 | 0.04922 | -0.014 | -8.568
-7.5 | -0.405 | 0.04569 | -0.015 | -8.86
-7 | -0.386 | 0.04109 | -0.017 | -9.381
-6.5 | -0.442 | 0.00753 | -0.03 | -58.763
-6 | -0.405 | 0.0074 | -0.031 | -54.74
-5.5 | -0.363 | 0.00724 | -0.031 | -50.188
-5 | -0.318 | 0.00704 | -0.031 | -45.102
-4.5 | -0.268 | 0.00678 | -0.032 | -39.573
-4 | -0.216 | 0.00626 | -0.032 | -34.535
-3.5 | -0.162 | 0.00616 | -0.032 | -26.278
-3 | -0.106 | 0.00581 | -0.032 | -18.239
-2.5 | -0.049 | 0.00571 | -0.033 | -8.54
-2 | 0.009 | 0.00558 | -0.033 | 1.64
-1.5 | 0.068 | 0.0055 | -0.033 | 12.265
-1 | 0.126 | 0.00544 | -0.034 | 23.187
-0.5 | 0.185 | 0.00539 | -0.034 | 34.282
0 | 0.244 | 0.00428 | -0.034 | 56.975
0.5 | 0.302 | 0.00428 | -0.035 | 70.525
1 | 0.36 | 0.00433 | -0.035 | 83.156
1.5 | 0.419 | 0.00437 | -0.036 | 95.851
2 | 0.477 | 0.00446 | -0.036 | 107.011
2.5 | 0.535 | 0.00461 | -0.036 | 115.937
3 | 0.593 | 0.0047 | -0.037 | 126.179
3.5 | 0.65 | 0.0048 | -0.037 | 135.322
4 | 0.706 | 0.00491 | -0.037 | 143.894
4.5 | 0.762 | 0.00508 | -0.038 | 149.793
5 | 0.815 | 0.00509 | -0.038 | 160.306
5.5 | 0.866 | 0.00626 | -0.039 | 138.264
6 | 0.914 | 0.00647 | -0.039 | 141.206
6.5 | 0.959 | 0.00673 | -0.039 | 142.371
7 | 0.999 | 0.00906 | -0.04 | 110.31
7.5 | 1.035 | 0.00958 | -0.04 | 108.049
8 | 1.059 | 0.00998 | -0.04 | 106.154
8.5 | 1.074 | 0.01058 | -0.041 | 101.437
9 | 1.078 | 0.01119 | -0.041 | 96.319
9.5 | 1.072 | 0.01194 | -0.041 | 89.812
10 | 1.056 | 0.01271 | -0.042 | 83.088
10.5 | 1.03 | 0.01391 | -0.042 | 74.003
11 | 0.994 | 0.01536 | -0.042 | 64.715
11.5 | 0.95 | 0.01726 | -0.042 | 55.078
12 | 0.902 | 0.01932 | -0.042 | 46.712
12.5 | 0.821 | 0.03072 | -0.04 | 26.737
13 | 0.79 | 0.02722 | -0.041 | 29.017
13.5 | 0.651 | 0.08427 | -0.027 | 7.729
14 | 0.669 | 0.04368 | -0.039 | 15.307

## 92. Re 7M Mach 0.10 (2)
BIGFOIL.COM POLAR EXPORT
NACA63-409 a=0.2
NACA63-409 a=0.2 |  |  |  | Cl Max: | 1.6634 | at alpha= | 15.5 | deg
XFOIL ncrit=9 |  |  |  | L/D Max: | 140.33 | at alpha= | 3.5 | deg
Re: | 7000000 |  |  | Cd Min: | 0.1177 | at alpha= | 20 | deg
Mach: | 0.1 |  |  | Cl=0 at alpha= | -2.1225 | deg
|  |  |  | @ Cl=0.1, Cd= | 0.0052808
|  |  |  | @ Cl=0.4, Cd= | 0.00378
|  |  |  | @ Cl=0.6, Cd= | 0.0043059
alpha (deg) | Cl | Cd | Cm | Cl/Cd
-12.5 | -1.1416 | 0.01796 | -0.0392 | -63.5635
-12 | -1.0972 | 0.01574 | -0.0382 | -69.7078
-11.5 | -1.0472 | 0.01441 | -0.0375 | -72.6718
-11 | -0.9952 | 0.01338 | -0.037 | -74.3797
-10.5 | -0.9419 | 0.01257 | -0.0367 | -74.9324
-10 | -0.888 | 0.01181 | -0.0363 | -75.1905
-9.5 | -0.8344 | 0.01083 | -0.036 | -77.0452
-9 | -0.7809 | 0.00971 | -0.0356 | -80.4222
-8.5 | -0.7257 | 0.00904 | -0.0355 | -80.2765
-8 | -0.6698 | 0.0086 | -0.0354 | -77.8837
-7.5 | -0.6134 | 0.00827 | -0.0354 | -74.1717
-7 | -0.5567 | 0.00802 | -0.0354 | -69.414
-6.5 | -0.5005 | 0.00756 | -0.0354 | -66.2037
-6 | -0.4443 | 0.00699 | -0.0354 | -63.5622
-5.5 | -0.3875 | 0.00665 | -0.0355 | -58.2707
-5 | -0.3303 | 0.00643 | -0.0356 | -51.3686
-4.5 | -0.273 | 0.00628 | -0.0358 | -43.4713
-4 | -0.2157 | 0.00607 | -0.036 | -35.5354
-3.5 | -0.1585 | 0.0058 | -0.0362 | -27.3276
-3 | -0.101 | 0.00563 | -0.0364 | -17.9396
-2 | 0.0141 | 0.00542 | -0.037 | 2.6015
-1.5 | 0.0717 | 0.00532 | -0.0373 | 13.4774
-1 | 0.1294 | 0.00524 | -0.0377 | 24.6947
-0.5 | 0.187 | 0.00516 | -0.038 | 36.2403
0 | 0.2445 | 0.00499 | -0.0384 | 48.998
0.5 | 0.3017 | 0.0047 | -0.0389 | 64.1915
1 | 0.3581 | 0.00404 | -0.0395 | 88.6386
1.5 | 0.4145 | 0.00369 | -0.0399 | 112.3306
2 | 0.4712 | 0.00369 | -0.0402 | 127.6965
2.5 | 0.5277 | 0.00382 | -0.0404 | 138.1414
3 | 0.5833 | 0.0042 | -0.0407 | 138.881
3.5 | 0.6385 | 0.00455 | -0.0408 | 140.3297
4 | 0.6907 | 0.00512 | -0.0403 | 134.9023
4.5 | 0.7473 | 0.00573 | -0.0409 | 130.4188
5 | 0.8018 | 0.00636 | -0.041 | 126.0692
5.5 | 0.8569 | 0.00681 | -0.0412 | 125.8297
6 | 0.9121 | 0.00719 | -0.0413 | 126.8567
6.5 | 0.967 | 0.0076 | -0.0414 | 127.2368
7 | 1.0215 | 0.00803 | -0.0415 | 127.2105
7.5 | 1.0759 | 0.00843 | -0.0415 | 127.6275
8 | 1.1293 | 0.00895 | -0.0415 | 126.1788
8.5 | 1.182 | 0.0095 | -0.0413 | 124.4211
9 | 1.2343 | 0.01007 | -0.0411 | 122.572
9.5 | 1.2856 | 0.01072 | -0.0407 | 119.9254
10 | 1.3355 | 0.01147 | -0.0402 | 116.4342
10.5 | 1.3836 | 0.01235 | -0.0394 | 112.0324
11 | 1.4312 | 0.01315 | -0.0386 | 108.8365
11.5 | 1.4783 | 0.01388 | -0.0377 | 106.5058
12 | 1.5229 | 0.01475 | -0.0365 | 103.2475
12.5 | 1.5641 | 0.01576 | -0.0349 | 99.2449
13 | 1.6007 | 0.01697 | -0.0326 | 94.3253
13.5 | 1.6315 | 0.01829 | -0.0296 | 89.2017
14 | 1.6375 | 0.01999 | -0.0228 | 81.916
14.5 | 1.6473 | 0.02216 | -0.0183 | 74.3366
15 | 1.6505 | 0.02535 | -0.0144 | 65.1085
15.5 | 1.6634 | 0.02823 | -0.0122 | 58.9231
16 | 1.6607 | 0.03284 | -0.0101 | 50.5694
16.5 | 1.6558 | 0.03819 | -0.0092 | 43.3569
17 | 1.6417 | 0.0451 | -0.0094 | 36.4013
17.5 | 1.6413 | 0.05104 | -0.0106 | 32.1571
18 | 1.6152 | 0.06107 | -0.0137 | 26.4483
18.5 | 1.5896 | 0.07209 | -0.0184 | 22.0502
19 | 1.5654 | 0.08387 | -0.0242 | 18.6646
19.5 | 1.5269 | 0.0992 | -0.0325 | 15.3921
20 | 1.478 | 0.1177 | -0.0434 | 12.5573

## 93. Re 7M Mach 0.25 (1)
BIGFOIL.COM POLAR EXPORT
NACA63-409 a=0.2
NACA63-409 a=0.2 |  |  |  | Cl Max: | 1.061 | at alpha= | 8 | deg
JavaFoil+Calcfoil stall+Eppler ext transition |  |  |  | L/D Max: | 158.309 | at alpha= | 5 | deg
Re: | 7000000 |  |  | Cd Min: | 0.0043 | at alpha= | 0 | deg
Mach: | 0.25 |  |  | Cl=0 at alpha= | -2.0763 | deg
|  |  |  | @ Cl=0.1, Cd= | 0.0054846
|  |  |  | @ Cl=0.4, Cd= | 0.08978
|  |  |  | @ Cl=0.6, Cd= | 0.08978
alpha (deg) | Cl | Cd | Cm | Cl/Cd
-13 | -0.062 | 0.08683 | -0.014 | -0.714
-12.5 | -0.059 | 0.0821 | -0.014 | -0.72
-12 | -0.116 | 0.08128 | -0.014 | -1.432
-11.5 | -0.189 | 0.07601 | -0.014 | -2.492
-11 | -0.244 | 0.07223 | -0.014 | -3.38
-10.5 | -0.291 | 0.06774 | -0.014 | -4.3
-10 | -0.324 | 0.064 | -0.014 | -5.057
-9.5 | -0.348 | 0.06063 | -0.014 | -5.743
-9 | -0.366 | 0.05732 | -0.014 | -6.39
-8.5 | -0.377 | 0.05354 | -0.014 | -7.047
-8 | -0.381 | 0.0507 | -0.014 | -7.511
-7.5 | -0.377 | 0.04755 | -0.014 | -7.929
-7 | -0.366 | 0.04437 | -0.015 | -8.249
-6.5 | -0.348 | 0.04125 | -0.016 | -8.445
-6 | -0.325 | 0.03757 | -0.017 | -8.66
-5.5 | -0.364 | 0.00728 | -0.032 | -50.022
-5 | -0.321 | 0.00716 | -0.032 | -44.792
-4.5 | -0.273 | 0.00694 | -0.032 | -39.301
-4 | -0.221 | 0.00634 | -0.033 | -34.82
-3.5 | -0.166 | 0.00621 | -0.033 | -26.685
-3 | -0.109 | 0.00585 | -0.033 | -18.568
-2.5 | -0.05 | 0.00572 | -0.034 | -8.75
-2 | 0.009 | 0.00564 | -0.034 | 1.665
-1.5 | 0.069 | 0.00551 | -0.034 | 12.576
-1 | 0.13 | 0.00546 | -0.035 | 23.713
-0.5 | 0.19 | 0.00538 | -0.035 | 35.324
0 | 0.25 | 0.0043 | -0.035 | 58.24
0.5 | 0.31 | 0.00431 | -0.036 | 71.946
1 | 0.37 | 0.00435 | -0.036 | 85.053
1.5 | 0.43 | 0.0044 | -0.037 | 97.775
2 | 0.49 | 0.00449 | -0.037 | 109.023
2.5 | 0.55 | 0.00462 | -0.037 | 119.099
3 | 0.609 | 0.00476 | -0.038 | 127.979
3.5 | 0.668 | 0.00485 | -0.038 | 137.636
4 | 0.725 | 0.00496 | -0.038 | 146.382
4.5 | 0.782 | 0.00514 | -0.039 | 152.198
5 | 0.836 | 0.00528 | -0.039 | 158.309
5.5 | 0.887 | 0.00642 | -0.04 | 138.213
6 | 0.935 | 0.00666 | -0.04 | 140.307
6.5 | 0.978 | 0.00896 | -0.04 | 109.075
7 | 1.015 | 0.00945 | -0.041 | 107.492
7.5 | 1.047 | 0.01002 | -0.041 | 104.433
8 | 1.061 | 0.01061 | -0.041 | 99.964
8.5 | 1.06 | 0.01131 | -0.042 | 93.724
9 | 1.044 | 0.01206 | -0.042 | 86.547
9.5 | 1.012 | 0.01301 | -0.042 | 77.769
10 | 0.96 | 0.01451 | -0.042 | 66.178
10.5 | 0.894 | 0.0161 | -0.042 | 55.521
11 | 0.805 | 0.01993 | -0.042 | 40.401
11.5 | 0.699 | 0.0282 | -0.04 | 24.787
12 | 0.542 | 0.07315 | -0.027 | 7.413
12.5 | 0.451 | 0.08368 | -0.023 | 5.392
13 | 0.36 | 0.08978 | -0.023 | 4.009

## 94. Re 7M Mach 0.25 (2)
BIGFOIL.COM POLAR EXPORT
NACA63-409 a=0.2
NACA63-409 a=0.2 |  |  |  | Cl Max: | 1.5117 | at alpha= | 12 | deg
XFOIL ncrit=9 |  |  |  | L/D Max: | 143.189 | at alpha= | 3.5 | deg
Re: | 7000000 |  |  | Cd Min: | 0.12839 | at alpha= | 17 | deg
Mach: | 0.25 |  |  | Cl=0 at alpha= | -99 | deg
|  |  |  | @ Cl=0.1, Cd= | 0.00504
|  |  |  | @ Cl=0.4, Cd= | 0.0038799
|  |  |  | @ Cl=0.6, Cd= | 0.0042209
alpha (deg) | Cl | Cd | Cm | Cl/Cd
0 | 0.2527 | 0.00504 | -0.0396 | 50.1389
0.5 | 0.3119 | 0.00476 | -0.04 | 65.5252
1 | 0.37 | 0.00406 | -0.0407 | 91.133
1.5 | 0.4283 | 0.00371 | -0.0411 | 115.4447
2 | 0.4869 | 0.00372 | -0.0414 | 130.8871
2.5 | 0.5453 | 0.00386 | -0.0416 | 141.2694
3 | 0.6029 | 0.00424 | -0.0418 | 142.1934
3.5 | 0.6601 | 0.00461 | -0.0418 | 143.1887
4 | 0.7141 | 0.00526 | -0.0414 | 135.7605
4.5 | 0.772 | 0.00589 | -0.0417 | 131.0696
5 | 0.8287 | 0.00656 | -0.0417 | 126.3262
5.5 | 0.8862 | 0.00701 | -0.0416 | 126.4194
6 | 0.9438 | 0.00742 | -0.0416 | 127.1968
6.5 | 1.0013 | 0.00783 | -0.0414 | 127.8799
7 | 1.0584 | 0.00831 | -0.0412 | 127.3646
7.5 | 1.1149 | 0.00884 | -0.0408 | 126.1199
8 | 1.1706 | 0.00943 | -0.0403 | 124.1357
8.5 | 1.2259 | 0.01008 | -0.0396 | 121.6171
9 | 1.2802 | 0.01082 | -0.0387 | 118.3179
9.5 | 1.3321 | 0.01177 | -0.0374 | 113.1776
10 | 1.3817 | 0.01285 | -0.0357 | 107.5253
10.5 | 1.4302 | 0.0139 | -0.0339 | 102.8921
11 | 1.4729 | 0.01532 | -0.0312 | 96.1423
11.5 | 1.5048 | 0.01732 | -0.0272 | 86.8822
12 | 1.5117 | 0.01978 | -0.0197 | 76.4257
12.5 | 1.5036 | 0.02321 | -0.0125 | 64.7824
13 | 1.4914 | 0.02813 | -0.0077 | 53.0181
13.5 | 1.4819 | 0.03368 | -0.0052 | 43.9994
14 | 1.4464 | 0.0427 | -0.0047 | 33.8735
14.5 | 1.4152 | 0.0526 | -0.0068 | 26.9049
15 | 1.3784 | 0.06486 | -0.0119 | 21.2519
15.5 | 1.3626 | 0.07549 | -0.0172 | 18.0501
16 | 1.3201 | 0.09191 | -0.0268 | 14.363
16.5 | 1.2782 | 0.11011 | -0.038 | 11.6084
17 | 1.2428 | 0.12839 | -0.0494 | 9.6799

## 95. Re 7M Mach 0.50 (1)
BIGFOIL.COM POLAR EXPORT
NACA63-409 a=0.2
NACA63-409 a=0.2 |  |  |  | Cl Max: | 1.164 | at alpha= | 20 | deg
JavaFoil+Calcfoil stall+Eppler ext transition |  |  |  | L/D Max: | 169.913 | at alpha= | 4.5 | deg
Re: | 7000000 |  |  | Cd Min: | 0.00432 | at alpha= | 0 | deg
Mach: | 0.5 |  |  | Cl=0 at alpha= | -2.0769 | deg
|  |  |  | @ Cl=0.1, Cd= | 0.0055694
|  |  |  | @ Cl=0.4, Cd= | 0.0044075
|  |  |  | @ Cl=0.6, Cd= | 0.0047924
alpha (deg) | Cl | Cd | Cm | Cl/Cd
-20 | -0.963 | 0.15241 | -0.017 | -6.321
-19.5 | -0.935 | 0.14632 | -0.016 | -6.39
-19 | -0.908 | 0.14431 | -0.016 | -6.291
-18.5 | -0.882 | 0.13828 | -0.016 | -6.376
-18 | -0.855 | 0.13367 | -0.016 | -6.4
-17.5 | -0.83 | 0.13193 | -0.017 | -6.288
-17 | -0.802 | 0.12529 | -0.016 | -6.404
-16.5 | -0.775 | 0.12113 | -0.016 | -6.396
-16 | -0.749 | 0.11274 | -0.016 | -6.64
-15.5 | -0.722 | 0.10463 | -0.017 | -6.902
-15 | -0.696 | 0.09774 | -0.017 | -7.12
-14.5 | -0.668 | 0.10618 | -0.016 | -6.288
-14 | -0.641 | 0.0974 | -0.016 | -6.579
-13.5 | -0.614 | 0.08922 | -0.016 | -6.887
-13 | -0.589 | 0.08338 | -0.017 | -7.059
-12.5 | -0.563 | 0.0772 | -0.018 | -7.288
-12 | -0.537 | 0.07102 | -0.018 | -7.56
-11.5 | -0.512 | 0.06479 | -0.019 | -7.904
-11 | -0.479 | 0.07708 | -0.016 | -6.213
-10.5 | -0.452 | 0.06748 | -0.016 | -6.704
-10 | -0.426 | 0.06194 | -0.017 | -6.88
-9.5 | -0.4 | 0.05692 | -0.018 | -7.029
-9 | -0.375 | 0.05186 | -0.019 | -7.225
-8.5 | -0.352 | 0.0445 | -0.022 | -7.911
-8 | -0.318 | 0.05262 | -0.016 | -6.034
-7.5 | -0.291 | 0.05088 | -0.016 | -5.711
-7 | -0.264 | 0.04614 | -0.017 | -5.723
-6.5 | -0.238 | 0.04211 | -0.017 | -5.641
-6 | -0.211 | 0.03874 | -0.019 | -5.457
-5.5 | -0.184 | 0.03887 | -0.017 | -4.721
-5 | -0.156 | 0.03732 | -0.016 | -4.192
-4.5 | -0.204 | 0.03583 | -0.016 | -5.693
-4 | -0.186 | 0.03069 | -0.021 | -6.061
-3.5 | -0.179 | 0.00623 | -0.037 | -28.663
-3 | -0.119 | 0.00604 | -0.037 | -19.758
-2.5 | -0.055 | 0.00583 | -0.038 | -9.513
-2 | 0.01 | 0.00571 | -0.038 | 1.827
-1.5 | 0.077 | 0.00561 | -0.038 | 13.765
-1 | 0.145 | 0.00549 | -0.039 | 26.357
-0.5 | 0.212 | 0.00547 | -0.039 | 38.797
0 | 0.28 | 0.00432 | -0.04 | 64.732
0.5 | 0.347 | 0.00436 | -0.04 | 79.444
1 | 0.414 | 0.00442 | -0.04 | 93.467
1.5 | 0.48 | 0.00455 | -0.041 | 105.579
2 | 0.547 | 0.00465 | -0.041 | 117.578
2.5 | 0.614 | 0.00483 | -0.042 | 127.167
3 | 0.68 | 0.00457 | -0.042 | 148.972
3.5 | 0.745 | 0.00467 | -0.042 | 159.553
4 | 0.808 | 0.00479 | -0.043 | 168.656
4.5 | 0.868 | 0.00511 | -0.043 | 169.913
5 | 0.924 | 0.0088 | -0.044 | 104.976
5.5 | 0.971 | 0.00948 | -0.044 | 102.429
6 | 1.005 | 0.01018 | -0.045 | 98.673
6.5 | 1.015 | 0.0111 | -0.045 | 91.474
7 | 0.977 | 0.01212 | -0.045 | 80.593
7.5 | 0.616 | 0.01337 | -0.045 | 46.071
8 | 0.534 | 0.05037 | -0.025 | 10.611
8.5 | 0.675 | 0.01484 | -0.046 | 45.453
9 | 0.7 | 0.01699 | -0.046 | 41.178
9.5 | 0.614 | 0.05992 | -0.027 | 10.242
10 | 0.758 | 0.01831 | -0.047 | 41.41
10.5 | 0.782 | 0.02101 | -0.047 | 37.208
11 | 0.701 | 0.06612 | -0.032 | 10.604
11.5 | 0.712 | 0.08314 | -0.025 | 8.56
12 | 0.85 | 0.0297 | -0.046 | 28.618
12.5 | 0.776 | 0.07904 | -0.032 | 9.818
13 | 0.79 | 0.09468 | -0.028 | 8.345
13.5 | 0.815 | 0.1024 | -0.028 | 7.962
14 | 0.841 | 0.09849 | -0.029 | 8.535
14.5 | 0.869 | 0.10324 | -0.031 | 8.418
15 | 0.902 | 0.10665 | -0.034 | 8.453
15.5 | 0.916 | 0.11349 | -0.03 | 8.069
16 | 0.945 | 0.11714 | -0.032 | 8.064
16.5 | 0.977 | 0.11976 | -0.035 | 8.159
17 | 1.002 | 0.12948 | -0.035 | 7.738
17.5 | 1.018 | 0.13189 | -0.032 | 7.717
18 | 1.049 | 0.13366 | -0.035 | 7.848
18.5 | 1.094 | 0.12607 | -0.04 | 8.68
19 | 1.116 | 0.13605 | -0.04 | 8.2
19.5 | 1.121 | 0.14586 | -0.036 | 7.686
20 | 1.164 | 0.13963 | -0.04 | 8.334

## 96. Re 7M Mach 0.50 (2)
BIGFOIL.COM POLAR EXPORT
NACA63-409 a=0.2
NACA63-409 a=0.2 |  |  |  | Cl Max: | 1.2588 | at alpha= | 7.5 | deg
XFOIL ncrit=9 |  |  |  | L/D Max: | 154.832 | at alpha= | 3 | deg
Re: | 7000000 |  |  | Cd Min: | 0.2841 | at alpha= | -20 | deg
Mach: | 0.5 |  |  | Cl=0 at alpha= | -2.1201 | deg
|  |  |  | @ Cl=0.1, Cd= | 0.005461
|  |  |  | @ Cl=0.4, Cd= | 0.0044393
|  |  |  | @ Cl=0.6, Cd= | 0.0039845
alpha (deg) | Cl | Cd | Cm | Cl/Cd
-20 | -0.8717 | 0.2841 | 0.0987 | -3.0683
-19.5 | -0.8482 | 0.27584 | 0.0931 | -3.075
-19 | -0.8247 | 0.26764 | 0.0877 | -3.0814
-18.5 | -0.8008 | 0.25925 | 0.0824 | -3.0889
-18 | -0.7772 | 0.25037 | 0.0771 | -3.1042
-17.5 | -0.7535 | 0.24135 | 0.0718 | -3.122
-17 | -0.7299 | 0.23276 | 0.0666 | -3.1358
-16.5 | -0.7065 | 0.22425 | 0.0614 | -3.1505
-16 | -0.6834 | 0.2158 | 0.0563 | -3.1668
-15.5 | -0.6605 | 0.20726 | 0.0512 | -3.1868
-15 | -0.6378 | 0.1988 | 0.0462 | -3.2082
-14.5 | -0.6157 | 0.19013 | 0.0412 | -3.2383
-12.5 | -0.5394 | 0.15431 | 0.0219 | -3.4956
-12 | -0.5197 | 0.14696 | 0.0178 | -3.5363
-11.5 | -0.503 | 0.13825 | 0.0132 | -3.6383
-11 | -0.4835 | 0.13077 | 0.0089 | -3.6973
-10.5 | -0.4682 | 0.12212 | 0.0043 | -3.8339
-10 | -0.4537 | 0.11378 | -0.0002 | -3.9875
-9.5 | -0.4409 | 0.10533 | -0.0048 | -4.1859
-9 | -0.4303 | 0.09687 | -0.0094 | -4.442
-8 | -0.4194 | 0.0796 | -0.019 | -5.2688
-7.5 | -0.4157 | 0.07179 | -0.0236 | -5.7905
-7 | -0.4174 | 0.0646 | -0.0278 | -6.4613
-6.5 | -0.4197 | 0.05656 | -0.0359 | -7.4204
-6 | -0.4083 | 0.04716 | -0.0427 | -8.6578
-5.5 | -0.3839 | 0.03809 | -0.0469 | -10.0788
-5 | -0.3514 | 0.02796 | -0.0489 | -12.568
-4.5 | -0.312 | 0.01679 | -0.0487 | -18.5825
-4 | -0.259 | 0.00915 | -0.0474 | -28.306
-3.5 | -0.1923 | 0.00697 | -0.0459 | -27.5897
-3 | -0.1228 | 0.00616 | -0.0449 | -19.9351
-2.5 | -0.0528 | 0.00583 | -0.0444 | -9.0566
-2 | 0.0167 | 0.00563 | -0.0441 | 2.9663
-1.5 | 0.0856 | 0.00548 | -0.0441 | 15.6204
-0.5 | 0.2223 | 0.0053 | -0.0444 | 41.9434
0 | 0.2903 | 0.0052 | -0.0448 | 55.8269
0.5 | 0.3578 | 0.00495 | -0.0452 | 72.2828
1 | 0.4239 | 0.00415 | -0.0459 | 102.1446
1.5 | 0.4907 | 0.00385 | -0.0463 | 127.4545
2 | 0.5581 | 0.00386 | -0.0466 | 144.5855
2.5 | 0.6254 | 0.00406 | -0.0467 | 154.0394
3 | 0.6921 | 0.00447 | -0.0467 | 154.8322
3.5 | 0.7582 | 0.00495 | -0.0464 | 153.1717
4 | 0.8197 | 0.00592 | -0.0455 | 138.4628
4.5 | 0.8815 | 0.00671 | -0.044 | 131.3711
5 | 0.9512 | 0.00734 | -0.0437 | 129.5913
5.5 | 1.0194 | 0.00787 | -0.0426 | 129.5299
6 | 1.0882 | 0.00843 | -0.0411 | 129.0866
6.5 | 1.1565 | 0.00913 | -0.039 | 126.6703
7 | 1.2209 | 0.01026 | -0.0358 | 118.9961
7.5 | 1.2588 | 0.01316 | -0.0289 | 95.6535
8 | 1.2524 | 0.01748 | -0.0177 | 71.6476
8.5 | 1.2291 | 0.0229 | -0.0081 | 53.6725
9 | 1.2028 | 0.0301 | -0.0028 | 39.9601
9.5 | 1.1686 | 0.03904 | -0.0016 | 29.9334
10 | 1.1373 | 0.049 | -0.004 | 23.2102
10.5 | 1.105 | 0.06057 | -0.0096 | 18.2434
11 | 1.0727 | 0.07413 | -0.018 | 14.4705
11.5 | 1.0438 | 0.08921 | -0.0282 | 11.7005
12 | 1.02 | 0.10528 | -0.0391 | 9.6884
12.5 | 1.004 | 0.12123 | -0.0486 | 8.2818

## 97. Re 8M Mach 0.00 (1)
BIGFOIL.COM POLAR EXPORT
NACA63-409 a=0.2
NACA63-409 a=0.2 |  |  |  | Cl Max: | 1.082 | at alpha= | 9 | deg
JavaFoil+Calcfoil stall+Eppler ext transition |  |  |  | L/D Max: | 155.273 | at alpha= | 5 | deg
Re: | 8000000 |  |  | Cd Min: | 0.00426 | at alpha= | 0 | deg
Mach: | 0 |  |  | Cl=0 at alpha= | -2.0776 | deg
|  |  |  | @ Cl=0.1, Cd= | 0.0053885
|  |  |  | @ Cl=0.4, Cd= | 0.0043866
|  |  |  | @ Cl=0.6, Cd= | 0.004704
alpha (deg) | Cl | Cd | Cm | Cl/Cd
-15 | -0.32 | 0.10856 | -0.013 | -2.949
-14.5 | -0.338 | 0.10176 | -0.013 | -3.318
-14 | -0.356 | 0.09642 | -0.013 | -3.687
-13.5 | -0.373 | 0.09183 | -0.013 | -4.067
-13 | -0.391 | 0.08731 | -0.013 | -4.479
-12.5 | -0.408 | 0.08331 | -0.013 | -4.898
-12 | -0.424 | 0.07849 | -0.013 | -5.401
-11.5 | -0.438 | 0.07392 | -0.013 | -5.927
-11 | -0.45 | 0.06968 | -0.013 | -6.461
-10.5 | -0.46 | 0.06592 | -0.013 | -6.973
-10 | -0.461 | 0.06241 | -0.013 | -7.383
-9.5 | -0.458 | 0.05865 | -0.013 | -7.806
-9 | -0.451 | 0.05543 | -0.014 | -8.142
-8.5 | -0.441 | 0.05122 | -0.014 | -8.614
-8 | -0.427 | 0.04848 | -0.014 | -8.799
-7.5 | -0.408 | 0.04553 | -0.015 | -8.958
-7 | -0.39 | 0.03922 | -0.018 | -9.936
-6.5 | -0.443 | 0.00744 | -0.03 | -59.588
-6 | -0.405 | 0.00725 | -0.03 | -55.939
-5.5 | -0.363 | 0.00708 | -0.031 | -51.282
-5 | -0.317 | 0.0069 | -0.031 | -45.91
-4.5 | -0.267 | 0.00671 | -0.031 | -39.884
-4 | -0.215 | 0.00655 | -0.032 | -32.886
-3.5 | -0.161 | 0.00606 | -0.032 | -26.607
-3 | -0.106 | 0.00575 | -0.032 | -18.35
-2.5 | -0.049 | 0.0056 | -0.033 | -8.671
-2 | 0.009 | 0.00551 | -0.033 | 1.652
-1.5 | 0.067 | 0.00545 | -0.033 | 12.33
-1 | 0.126 | 0.00534 | -0.034 | 23.514
-0.5 | 0.184 | 0.00534 | -0.034 | 34.456
0 | 0.242 | 0.00426 | -0.034 | 56.875
0.5 | 0.3 | 0.00429 | -0.035 | 70.059
1 | 0.359 | 0.00433 | -0.035 | 82.774
1.5 | 0.417 | 0.00441 | -0.035 | 94.406
2 | 0.475 | 0.00453 | -0.036 | 104.78
2.5 | 0.532 | 0.00461 | -0.036 | 115.598
3 | 0.59 | 0.00469 | -0.036 | 125.82
3.5 | 0.647 | 0.00477 | -0.037 | 135.531
4 | 0.703 | 0.00487 | -0.037 | 144.484
4.5 | 0.758 | 0.00504 | -0.038 | 150.397
5 | 0.812 | 0.00523 | -0.038 | 155.273
5.5 | 0.862 | 0.00611 | -0.038 | 141.07
6 | 0.91 | 0.0063 | -0.039 | 144.36
6.5 | 0.955 | 0.00654 | -0.039 | 146.091
7 | 0.996 | 0.0086 | -0.039 | 115.873
7.5 | 1.033 | 0.00931 | -0.04 | 110.903
8 | 1.058 | 0.00968 | -0.04 | 109.312
8.5 | 1.075 | 0.01027 | -0.041 | 104.714
9 | 1.082 | 0.01083 | -0.041 | 99.914
9.5 | 1.08 | 0.0115 | -0.041 | 93.933
10 | 1.068 | 0.0122 | -0.042 | 87.578
10.5 | 1.047 | 0.01323 | -0.042 | 79.139
11 | 1.017 | 0.01451 | -0.042 | 70.131
11.5 | 0.982 | 0.01564 | -0.042 | 62.81
12 | 0.939 | 0.01762 | -0.042 | 53.291
12.5 | 0.882 | 0.02236 | -0.041 | 39.448
13 | 0.844 | 0.02264 | -0.042 | 37.264
13.5 | 0.737 | 0.0524 | -0.037 | 14.06
14 | 0.658 | 0.08466 | -0.029 | 7.77

## 98. Re 8M Mach 0.00 (2)
BIGFOIL.COM POLAR EXPORT
NACA63-409 a=0.2
NACA63-409 a=0.2 |  |  |  | Cl Max: | 1.6884 | at alpha= | 16 | deg
XFOIL ncrit=9 |  |  |  | L/D Max: | 138.755 | at alpha= | 3.5 | deg
Re: | 8000000 |  |  | Cd Min: | 0.09754 | at alpha= | 20 | deg
Mach: | 0 |  |  | Cl=0 at alpha= | -2.1206 | deg
|  |  |  | @ Cl=0.1, Cd= | 0.0051921
|  |  |  | @ Cl=0.4, Cd= | 0.0038235
|  |  |  | @ Cl=0.6, Cd= | 0.0043817
alpha (deg) | Cl | Cd | Cm | Cl/Cd
-14.5 | -1.2651 | 0.02966 | -0.0413 | -42.6534
-14 | -1.2566 | 0.02269 | -0.0395 | -55.3812
-13.5 | -1.2239 | 0.01891 | -0.0383 | -64.7224
-13 | -1.1871 | 0.01612 | -0.0367 | -73.6414
-12.5 | -1.1419 | 0.01451 | -0.0358 | -78.6975
-12 | -1.0921 | 0.0135 | -0.0354 | -80.8963
-11.5 | -1.0406 | 0.0127 | -0.0351 | -81.937
-11 | -0.9883 | 0.01197 | -0.0349 | -82.5647
-9.5 | -0.8282 | 0.01 | -0.0345 | -82.82
-9 | -0.7749 | 0.00907 | -0.0343 | -85.4355
-8.5 | -0.7203 | 0.00851 | -0.0343 | -84.6416
-8 | -0.6649 | 0.00815 | -0.0344 | -81.5828
-7.5 | -0.6091 | 0.00786 | -0.0345 | -77.4936
-7 | -0.553 | 0.00762 | -0.0346 | -72.5722
-6.5 | -0.4969 | 0.00733 | -0.0348 | -67.7899
-6 | -0.4413 | 0.00677 | -0.0348 | -65.1846
-5.5 | -0.385 | 0.00641 | -0.0349 | -60.0624
-5 | -0.3284 | 0.00621 | -0.0352 | -52.8824
-4.5 | -0.2715 | 0.00608 | -0.0354 | -44.6546
-4 | -0.2145 | 0.00596 | -0.0357 | -35.9899
-3.5 | -0.1577 | 0.00567 | -0.0359 | -27.8131
-3 | -0.1006 | 0.0055 | -0.0362 | -18.2909
-2 | 0.0138 | 0.00532 | -0.0368 | 2.594
-1 | 0.1284 | 0.00515 | -0.0375 | 24.932
-0.5 | 0.1857 | 0.00507 | -0.0378 | 36.6272
0 | 0.2429 | 0.00493 | -0.0382 | 49.2698
0.5 | 0.3 | 0.00471 | -0.0386 | 63.6943
1 | 0.3563 | 0.00412 | -0.0393 | 86.4806
1.5 | 0.4123 | 0.00374 | -0.0397 | 110.2406
2 | 0.4687 | 0.00372 | -0.0401 | 125.9946
2.5 | 0.5249 | 0.00382 | -0.0403 | 137.4084
3 | 0.58 | 0.00427 | -0.0406 | 135.8314
3.5 | 0.6355 | 0.00458 | -0.0408 | 138.7555
4 | 0.6886 | 0.00519 | -0.0407 | 132.6782
4.5 | 0.7387 | 0.00563 | -0.0398 | 131.2078
5 | 0.7974 | 0.00623 | -0.041 | 127.9936
5.5 | 0.8524 | 0.00664 | -0.0412 | 128.3735
6 | 0.9073 | 0.007 | -0.0414 | 129.6143
6.5 | 0.9619 | 0.00738 | -0.0415 | 130.3388
7 | 1.016 | 0.0078 | -0.0417 | 130.2564
7.5 | 1.0701 | 0.00817 | -0.0418 | 130.9792
8 | 1.1232 | 0.00866 | -0.0418 | 129.6998
8.5 | 1.1757 | 0.00917 | -0.0418 | 128.2116
9 | 1.2278 | 0.0097 | -0.0417 | 126.5773
9.5 | 1.2788 | 0.01032 | -0.0415 | 123.9147
10 | 1.3287 | 0.01102 | -0.0411 | 120.5717
10.5 | 1.3771 | 0.01182 | -0.0405 | 116.5059
11 | 1.4255 | 0.01249 | -0.04 | 114.1313
11.5 | 1.4731 | 0.01315 | -0.0395 | 112.0228
12 | 1.5189 | 0.0139 | -0.0386 | 109.2734
12.5 | 1.5625 | 0.01473 | -0.0376 | 106.076
13 | 1.6023 | 0.01576 | -0.036 | 101.6688
13.5 | 1.637 | 0.01699 | -0.0337 | 96.3508
14 | 1.6604 | 0.01852 | -0.0297 | 89.6544
14.5 | 1.6674 | 0.02012 | -0.0234 | 82.8728
15 | 1.6718 | 0.02264 | -0.0186 | 73.8428
15.5 | 1.687 | 0.0249 | -0.0159 | 67.751
16 | 1.6884 | 0.02861 | -0.0131 | 59.0143
16.5 | 1.6882 | 0.03293 | -0.0113 | 51.2663
17 | 1.6806 | 0.03848 | -0.0104 | 43.6746
17.5 | 1.6852 | 0.04317 | -0.0106 | 39.0364
18 | 1.6649 | 0.05133 | -0.0119 | 32.4352
18.5 | 1.647 | 0.06013 | -0.0146 | 27.3907
19 | 1.6302 | 0.06957 | -0.0184 | 23.4325
19.5 | 1.5995 | 0.08213 | -0.0244 | 19.4752
20 | 1.559 | 0.09754 | -0.0326 | 15.9832

## 99. Re 8M Mach 0.10 (1)
BIGFOIL.COM POLAR EXPORT
NACA63-409 a=0.2
NACA63-409 a=0.2 |  |  |  | Cl Max: | 1.079 | at alpha= | 9 | deg
JavaFoil+Calcfoil stall+Eppler ext transition |  |  |  | L/D Max: | 155.092 | at alpha= | 5 | deg
Re: | 8000000 |  |  | Cd Min: | 0.00424 | at alpha= | 0 | deg
Mach: | 0.1 |  |  | Cl=0 at alpha= | -2.0776 | deg
|  |  |  | @ Cl=0.1, Cd= | 0.0054159
|  |  |  | @ Cl=0.4, Cd= | 0.0043742
|  |  |  | @ Cl=0.6, Cd= | 0.0047298
alpha (deg) | Cl | Cd | Cm | Cl/Cd
-15 | -0.278 | 0.10979 | -0.013 | -2.533
-14.5 | -0.298 | 0.10307 | -0.013 | -2.887
-14 | -0.318 | 0.09765 | -0.013 | -3.252
-13.5 | -0.338 | 0.09285 | -0.013 | -3.639
-13 | -0.358 | 0.08685 | -0.013 | -4.125
-12.5 | -0.378 | 0.08263 | -0.013 | -4.577
-12 | -0.397 | 0.07887 | -0.013 | -5.038
-11.5 | -0.415 | 0.07398 | -0.013 | -5.607
-11 | -0.43 | 0.07033 | -0.013 | -6.119
-10.5 | -0.443 | 0.06585 | -0.013 | -6.728
-10 | -0.447 | 0.06272 | -0.013 | -7.125
-9.5 | -0.447 | 0.05908 | -0.013 | -7.56
-9 | -0.443 | 0.05559 | -0.014 | -7.961
-8.5 | -0.435 | 0.05143 | -0.014 | -8.45
-8 | -0.422 | 0.04878 | -0.014 | -8.646
-7.5 | -0.405 | 0.0452 | -0.015 | -8.965
-7 | -0.388 | 0.03935 | -0.018 | -9.857
-6.5 | -0.442 | 0.00741 | -0.03 | -59.689
-6 | -0.405 | 0.00729 | -0.031 | -55.603
-5.5 | -0.363 | 0.00713 | -0.031 | -50.997
-5 | -0.318 | 0.00692 | -0.031 | -45.911
-4.5 | -0.268 | 0.00672 | -0.032 | -39.948
-4 | -0.216 | 0.00619 | -0.032 | -34.929
-3.5 | -0.162 | 0.00605 | -0.032 | -26.784
-3 | -0.106 | 0.00574 | -0.032 | -18.475
-2.5 | -0.049 | 0.00563 | -0.033 | -8.663
-2 | 0.009 | 0.00552 | -0.033 | 1.658
-1.5 | 0.068 | 0.00546 | -0.033 | 12.364
-1 | 0.126 | 0.00538 | -0.034 | 23.429
-0.5 | 0.185 | 0.00532 | -0.034 | 34.769
0 | 0.244 | 0.00424 | -0.034 | 57.405
0.5 | 0.302 | 0.00427 | -0.035 | 70.701
1 | 0.36 | 0.00432 | -0.035 | 83.474
1.5 | 0.419 | 0.0044 | -0.036 | 95.049
2 | 0.477 | 0.00451 | -0.036 | 105.685
2.5 | 0.535 | 0.0046 | -0.036 | 116.359
3 | 0.593 | 0.00472 | -0.037 | 125.657
3.5 | 0.65 | 0.0048 | -0.037 | 135.323
4 | 0.706 | 0.00489 | -0.037 | 144.327
4.5 | 0.762 | 0.00505 | -0.038 | 150.973
5 | 0.815 | 0.00526 | -0.038 | 155.092
5.5 | 0.866 | 0.00616 | -0.039 | 140.507
6 | 0.914 | 0.00636 | -0.039 | 143.652
6.5 | 0.959 | 0.00661 | -0.039 | 144.963
7 | 1 | 0.00888 | -0.04 | 112.599
7.5 | 1.035 | 0.00939 | -0.04 | 110.304
8 | 1.06 | 0.00978 | -0.04 | 108.404
8.5 | 1.074 | 0.01037 | -0.041 | 103.56
9 | 1.079 | 0.01097 | -0.041 | 98.324
9.5 | 1.073 | 0.01167 | -0.041 | 91.999
10 | 1.058 | 0.0124 | -0.042 | 85.292
10.5 | 1.031 | 0.01353 | -0.042 | 76.222
11 | 0.996 | 0.01488 | -0.042 | 66.935
11.5 | 0.953 | 0.01661 | -0.042 | 57.388
12 | 0.906 | 0.01841 | -0.042 | 49.179
12.5 | 0.838 | 0.02502 | -0.041 | 33.504
13 | 0.797 | 0.02465 | -0.042 | 32.326
13.5 | 0.657 | 0.07971 | -0.029 | 8.239
14 | 0.681 | 0.03637 | -0.041 | 18.727

## 100. Re 8M Mach 0.10 (2)
BIGFOIL.COM POLAR EXPORT
NACA63-409 a=0.2
NACA63-409 a=0.2 |  |  |  | Cl Max: | 1.6705 | at alpha= | 15.5 | deg
XFOIL ncrit=9 |  |  |  | L/D Max: | 139.281 | at alpha= | 3.5 | deg
Re: | 8000000 |  |  | Cd Min: | 0.22667 | at alpha= | -18 | deg
Mach: | 0.1 |  |  | Cl=0 at alpha= | -2.1207 | deg
|  |  |  | @ Cl=0.1, Cd= | 0.0051854
|  |  |  | @ Cl=0.4, Cd= | 0.0038397
|  |  |  | @ Cl=0.6, Cd= | 0.0043717
alpha (deg) | Cl | Cd | Cm | Cl/Cd
-18 | -0.7018 | 0.22667 | 0.0601 | -3.0961
-17.5 | -0.684 | 0.21945 | 0.0558 | -3.1169
-17 | -0.6661 | 0.21228 | 0.0515 | -3.1378
-16.5 | -0.6484 | 0.20494 | 0.0473 | -3.1639
-16 | -0.6312 | 0.19749 | 0.0431 | -3.1961
-15.5 | -0.6146 | 0.18988 | 0.0389 | -3.2368
-15 | -0.5978 | 0.18237 | 0.0348 | -3.278
-13 | -1.1762 | 0.02175 | -0.0407 | -54.0782
-12.5 | -1.1451 | 0.01749 | -0.0389 | -65.4717
-12 | -1.1014 | 0.01492 | -0.0379 | -73.8204
-11.5 | -1.0511 | 0.01359 | -0.0372 | -77.3436
-11 | -0.9986 | 0.01262 | -0.0368 | -79.1284
-10.5 | -0.9449 | 0.01185 | -0.0364 | -79.7384
-10 | -0.8906 | 0.01113 | -0.0361 | -80.018
-9.5 | -0.8358 | 0.01052 | -0.0359 | -79.4487
-9 | -0.7819 | 0.00949 | -0.0355 | -82.392
-8.5 | -0.727 | 0.00873 | -0.0353 | -83.2761
-8 | -0.671 | 0.00827 | -0.0352 | -81.1366
-7.5 | -0.6145 | 0.00794 | -0.0352 | -77.3929
-7 | -0.5578 | 0.00768 | -0.0353 | -72.6302
-6.5 | -0.5009 | 0.00745 | -0.0354 | -67.2349
-6 | -0.4448 | 0.00685 | -0.0353 | -64.9343
-5.5 | -0.388 | 0.00646 | -0.0354 | -60.0619
-5 | -0.3308 | 0.00623 | -0.0355 | -53.0979
-4.5 | -0.2735 | 0.00609 | -0.0358 | -44.9097
-4 | -0.216 | 0.00599 | -0.036 | -36.0601
-3.5 | -0.1588 | 0.00569 | -0.0362 | -27.9086
-3 | -0.1013 | 0.00551 | -0.0364 | -18.3848
-2.5 | -0.0437 | 0.00542 | -0.0367 | -8.0627
-2 | 0.0139 | 0.00533 | -0.037 | 2.6079
-1.5 | 0.0715 | 0.00522 | -0.0373 | 13.6973
-1 | 0.1292 | 0.00515 | -0.0377 | 25.0874
-0.5 | 0.1869 | 0.00508 | -0.038 | 36.7913
0 | 0.2444 | 0.00493 | -0.0384 | 49.574
0.5 | 0.3018 | 0.00472 | -0.0389 | 63.9407
1 | 0.3584 | 0.00412 | -0.0395 | 86.9903
1.5 | 0.4148 | 0.00374 | -0.0399 | 110.9091
2 | 0.4715 | 0.00372 | -0.0403 | 126.7473
2.5 | 0.5281 | 0.00382 | -0.0406 | 138.2461
3 | 0.5835 | 0.00428 | -0.0408 | 136.3318
3.5 | 0.6393 | 0.00459 | -0.041 | 139.281
4 | 0.6928 | 0.00521 | -0.0409 | 132.975
4.5 | 0.7431 | 0.00567 | -0.0399 | 131.0582
5 | 0.8022 | 0.00627 | -0.0411 | 127.9426
5.5 | 0.8576 | 0.00667 | -0.0413 | 128.5757
6 | 0.913 | 0.00703 | -0.0414 | 129.872
6.5 | 0.9681 | 0.00742 | -0.0416 | 130.4717
7 | 1.0227 | 0.00785 | -0.0416 | 130.2803
7.5 | 1.0772 | 0.00823 | -0.0417 | 130.887
8 | 1.1308 | 0.00872 | -0.0417 | 129.6789
8.5 | 1.1836 | 0.00929 | -0.0415 | 127.4058
9 | 1.2362 | 0.00982 | -0.0413 | 125.8859
9.5 | 1.2876 | 0.01048 | -0.041 | 122.8626
10 | 1.3377 | 0.01122 | -0.0405 | 119.2246
10.5 | 1.3866 | 0.01201 | -0.0398 | 115.4538
11 | 1.4355 | 0.01269 | -0.0392 | 113.1206
11.5 | 1.4831 | 0.0134 | -0.0384 | 110.6791
12 | 1.5284 | 0.01424 | -0.0372 | 107.3315
12.5 | 1.57 | 0.01527 | -0.0356 | 102.816
13 | 1.6074 | 0.01648 | -0.0335 | 97.5364
13.5 | 1.6391 | 0.01785 | -0.0306 | 91.8263
14 | 1.6471 | 0.01953 | -0.024 | 84.3369
14.5 | 1.6557 | 0.02163 | -0.0189 | 76.5465
15 | 1.6575 | 0.0248 | -0.0147 | 66.8347
15.5 | 1.6705 | 0.0276 | -0.0124 | 60.5254
16 | 1.6668 | 0.03222 | -0.0101 | 51.7318
16.5 | 1.6609 | 0.03759 | -0.009 | 44.1846
17 | 1.6455 | 0.04459 | -0.0092 | 36.9029
17.5 | 1.6454 | 0.05044 | -0.0103 | 32.6209
18 | 1.6173 | 0.0607 | -0.0135 | 26.6442
18.5 | 1.5904 | 0.07191 | -0.0182 | 22.1165
19 | 1.5657 | 0.08378 | -0.0241 | 18.6882
19.5 | 1.5258 | 0.09941 | -0.0326 | 15.3486
20 | 1.4768 | 0.118 | -0.0436 | 12.5153

## 101. Re 8M Mach 0.25 (1)
BIGFOIL.COM POLAR EXPORT
NACA63-409 a=0.2
NACA63-409 a=0.2 |  |  |  | Cl Max: | 1.061 | at alpha= | 8 | deg
JavaFoil+Calcfoil stall+Eppler ext transition |  |  |  | L/D Max: | 152.504 | at alpha= | 4.5 | deg
Re: | 8000000 |  |  | Cd Min: | 0.00426 | at alpha= | 0 | deg
Mach: | 0.25 |  |  | Cl=0 at alpha= | -2.0763 | deg
|  |  |  | @ Cl=0.1, Cd= | 0.0054344
|  |  |  | @ Cl=0.4, Cd= | 0.0891
|  |  |  | @ Cl=0.6, Cd= | 0.0891
alpha (deg) | Cl | Cd | Cm | Cl/Cd
-13 | -0.062 | 0.08627 | -0.014 | -0.718
-12.5 | -0.059 | 0.08149 | -0.014 | -0.726
-12 | -0.116 | 0.08155 | -0.014 | -1.428
-11.5 | -0.189 | 0.07508 | -0.014 | -2.523
-11 | -0.244 | 0.07099 | -0.014 | -3.439
-10.5 | -0.291 | 0.06651 | -0.014 | -4.38
-10 | -0.324 | 0.06277 | -0.014 | -5.157
-9.5 | -0.348 | 0.06024 | -0.014 | -5.783
-9 | -0.366 | 0.05716 | -0.014 | -6.41
-8.5 | -0.377 | 0.05312 | -0.014 | -7.105
-8 | -0.381 | 0.0508 | -0.014 | -7.498
-7.5 | -0.377 | 0.04704 | -0.014 | -8.017
-7 | -0.366 | 0.04396 | -0.015 | -8.331
-6.5 | -0.349 | 0.0407 | -0.016 | -8.571
-6 | -0.327 | 0.03615 | -0.019 | -9.048
-5.5 | -0.364 | 0.00716 | -0.032 | -50.795
-5 | -0.321 | 0.00704 | -0.032 | -45.58
-4.5 | -0.273 | 0.00682 | -0.032 | -39.98
-4 | -0.221 | 0.00625 | -0.033 | -35.302
-3.5 | -0.166 | 0.00612 | -0.033 | -27.081
-3 | -0.109 | 0.00574 | -0.033 | -18.92
-2.5 | -0.05 | 0.00564 | -0.034 | -8.878
-2 | 0.009 | 0.00556 | -0.034 | 1.69
-1.5 | 0.069 | 0.00547 | -0.034 | 12.677
-1 | 0.13 | 0.0054 | -0.035 | 23.987
-0.5 | 0.19 | 0.00534 | -0.035 | 35.587
0 | 0.25 | 0.00426 | -0.035 | 58.718
0.5 | 0.31 | 0.0043 | -0.036 | 72.148
1 | 0.37 | 0.00435 | -0.036 | 85.044
1.5 | 0.43 | 0.00444 | -0.037 | 96.788
2 | 0.49 | 0.00456 | -0.037 | 107.383
2.5 | 0.55 | 0.00464 | -0.037 | 118.34
3 | 0.609 | 0.00474 | -0.038 | 128.535
3.5 | 0.668 | 0.00483 | -0.038 | 138.204
4 | 0.725 | 0.00494 | -0.038 | 146.832
4.5 | 0.782 | 0.00513 | -0.039 | 152.504
5 | 0.836 | 0.00607 | -0.039 | 137.7
5.5 | 0.887 | 0.00631 | -0.04 | 140.599
6 | 0.935 | 0.00654 | -0.04 | 142.87
6.5 | 0.978 | 0.00878 | -0.04 | 111.394
7 | 1.016 | 0.00925 | -0.041 | 109.772
7.5 | 1.047 | 0.00976 | -0.041 | 107.226
8 | 1.061 | 0.0104 | -0.041 | 102.049
8.5 | 1.061 | 0.01108 | -0.042 | 95.742
9 | 1.045 | 0.01181 | -0.042 | 88.54
9.5 | 1.013 | 0.0127 | -0.042 | 79.758
10 | 0.962 | 0.0141 | -0.042 | 68.209
10.5 | 0.896 | 0.01557 | -0.043 | 57.565
11 | 0.811 | 0.01857 | -0.042 | 43.663
11.5 | 0.71 | 0.02432 | -0.041 | 29.185
12 | 0.567 | 0.05433 | -0.035 | 10.428
12.5 | 0.452 | 0.0825 | -0.024 | 5.478
13 | 0.36 | 0.0891 | -0.024 | 4.043

## 102. Re 8M Mach 0.25 (2)
BIGFOIL.COM POLAR EXPORT
NACA63-409 a=0.2
NACA63-409 a=0.2 |  |  |  | Cl Max: | 1.5352 | at alpha= | 12 | deg
XFOIL ncrit=9 |  |  |  | L/D Max: | 141.499 | at alpha= | 3.5 | deg
Re: | 8000000 |  |  | Cd Min: | 0.15603 | at alpha= | -13.5 | deg
Mach: | 0.25 |  |  | Cl=0 at alpha= | -2.1206 | deg
|  |  |  | @ Cl=0.1, Cd= | 0.0052139
|  |  |  | @ Cl=0.4, Cd= | 0.0039315
|  |  |  | @ Cl=0.6, Cd= | 0.004285
alpha (deg) | Cl | Cd | Cm | Cl/Cd
-13.5 | -0.5672 | 0.15603 | 0.0229 | -3.6352
-12 | -0.5141 | 0.13517 | 0.0102 | -3.8034
-11.5 | -0.509 | 0.12565 | 0.0063 | -4.0509
-11 | -0.4952 | 0.11872 | 0.0027 | -4.1712
-10.5 | -0.523 | 0.1007 | -0.0055 | -5.1936
-10 | -0.5238 | 0.09146 | -0.0105 | -5.7271
-9.5 | -0.5248 | 0.08294 | -0.0153 | -6.3275
-9 | -0.5343 | 0.07405 | -0.0204 | -7.2154
-8.5 | -0.7574 | 0.0128 | -0.0421 | -59.1719
-8 | -0.7041 | 0.01002 | -0.0409 | -70.2695
-7.5 | -0.6452 | 0.00891 | -0.04 | -72.413
-7 | -0.585 | 0.00829 | -0.0393 | -70.5669
-6.5 | -0.5245 | 0.00788 | -0.0388 | -66.5609
-6 | -0.4639 | 0.00759 | -0.0385 | -61.1199
-5.5 | -0.4048 | 0.00682 | -0.038 | -59.3548
-5 | -0.3448 | 0.00646 | -0.0378 | -53.3746
-4.5 | -0.2848 | 0.00621 | -0.0377 | -45.8615
-3.5 | -0.1649 | 0.00579 | -0.0378 | -28.4801
-3 | -0.1051 | 0.00557 | -0.0379 | -18.8689
-2.5 | -0.0453 | 0.00544 | -0.038 | -8.3272
-2 | 0.0144 | 0.00536 | -0.0383 | 2.6866
-1.5 | 0.0741 | 0.00524 | -0.0385 | 14.1412
-1 | 0.1337 | 0.00518 | -0.0389 | 25.8108
-0.5 | 0.1933 | 0.0051 | -0.0392 | 37.902
0 | 0.2527 | 0.00496 | -0.0396 | 50.9476
1 | 0.3703 | 0.00412 | -0.0407 | 89.8786
1.5 | 0.4286 | 0.00375 | -0.0411 | 114.2933
2 | 0.4872 | 0.00374 | -0.0414 | 130.2674
2.5 | 0.5457 | 0.00386 | -0.0417 | 141.3731
3 | 0.6032 | 0.00431 | -0.0419 | 139.9536
3.5 | 0.6608 | 0.00467 | -0.0421 | 141.4989
4 | 0.7162 | 0.00533 | -0.0419 | 134.3715
4.5 | 0.7684 | 0.00582 | -0.0408 | 132.0275
5 | 0.8294 | 0.00643 | -0.0418 | 128.9891
5.5 | 0.887 | 0.00686 | -0.0418 | 129.3003
6 | 0.9448 | 0.00726 | -0.0417 | 130.1377
6.5 | 1.0024 | 0.00766 | -0.0416 | 130.8616
7 | 1.0598 | 0.0081 | -0.0414 | 130.8395
7.5 | 1.1165 | 0.00862 | -0.041 | 129.5244
8 | 1.1723 | 0.00922 | -0.0405 | 127.1475
8.5 | 1.2281 | 0.00983 | -0.0399 | 124.9339
9 | 1.2825 | 0.01056 | -0.039 | 121.4489
9.5 | 1.3347 | 0.0115 | -0.0377 | 116.0609
10 | 1.3866 | 0.01236 | -0.0364 | 112.1845
10.5 | 1.4362 | 0.01335 | -0.0346 | 107.5805
11 | 1.4809 | 0.01466 | -0.0322 | 101.0164
11.5 | 1.5167 | 0.01647 | -0.0286 | 92.0886
12 | 1.5352 | 0.01884 | -0.0227 | 81.4862
12.5 | 1.5261 | 0.02177 | -0.0142 | 70.1011
13 | 1.5155 | 0.0262 | -0.0087 | 57.8435
13.5 | 1.5082 | 0.03125 | -0.0055 | 48.2624
14 | 1.4741 | 0.03971 | -0.0041 | 37.1216
14.5 | 1.4437 | 0.04906 | -0.0054 | 29.4272
15 | 1.4092 | 0.06037 | -0.0094 | 23.3427
15.5 | 1.3928 | 0.07062 | -0.0142 | 19.7225
16 | 1.3516 | 0.08612 | -0.0229 | 15.6944
16.5 | 1.3107 | 0.10343 | -0.0335 | 12.6723
17 | 1.2758 | 0.12094 | -0.0444 | 10.549

## 103. Re 8M Mach 0.50 (1)
BIGFOIL.COM POLAR EXPORT
NACA63-409 a=0.2
NACA63-409 a=0.2 |  |  |  | Cl Max: | 1.183 | at alpha= | 20 | deg
JavaFoil+Calcfoil stall+Eppler ext transition |  |  |  | L/D Max: | 168.12 | at alpha= | 4 | deg
Re: | 8000000 |  |  | Cd Min: | 0.00434 | at alpha= | 0 | deg
Mach: | 0.5 |  |  | Cl=0 at alpha= | -2.0769 | deg
|  |  |  | @ Cl=0.1, Cd= | 0.0055229
|  |  |  | @ Cl=0.4, Cd= | 0.004437
|  |  |  | @ Cl=0.6, Cd= | 0.004787
alpha (deg) | Cl | Cd | Cm | Cl/Cd
-20 | -0.964 | 0.15035 | -0.017 | -6.41
-19.5 | -0.936 | 0.14497 | -0.016 | -6.455
-19 | -0.908 | 0.1431 | -0.016 | -6.346
-18.5 | -0.882 | 0.13709 | -0.016 | -6.433
-18 | -0.856 | 0.13248 | -0.016 | -6.458
-17.5 | -0.83 | 0.12978 | -0.017 | -6.396
-17 | -0.803 | 0.12192 | -0.017 | -6.584
-16.5 | -0.775 | 0.11817 | -0.016 | -6.56
-16 | -0.749 | 0.11104 | -0.017 | -6.747
-15.5 | -0.723 | 0.10349 | -0.017 | -6.985
-15 | -0.697 | 0.09647 | -0.017 | -7.222
-14.5 | -0.668 | 0.10453 | -0.016 | -6.389
-14 | -0.641 | 0.09628 | -0.016 | -6.657
-13.5 | -0.615 | 0.08876 | -0.017 | -6.926
-13 | -0.589 | 0.08187 | -0.017 | -7.197
-12.5 | -0.563 | 0.07577 | -0.018 | -7.435
-12 | -0.538 | 0.06945 | -0.019 | -7.752
-11.5 | -0.515 | 0.06199 | -0.02 | -8.307
-11 | -0.479 | 0.07677 | -0.016 | -6.239
-10.5 | -0.453 | 0.06727 | -0.016 | -6.729
-10 | -0.427 | 0.06144 | -0.017 | -6.944
-9.5 | -0.401 | 0.05617 | -0.018 | -7.134
-9 | -0.376 | 0.05063 | -0.02 | -7.422
-8.5 | -0.4 | 0.01446 | -0.031 | -27.648
-8 | -0.318 | 0.05225 | -0.016 | -6.08
-7.5 | -0.291 | 0.05008 | -0.016 | -5.803
-7 | -0.264 | 0.04561 | -0.017 | -5.793
-6.5 | -0.238 | 0.04193 | -0.018 | -5.669
-6 | -0.212 | 0.03799 | -0.02 | -5.579
-5.5 | -0.184 | 0.03862 | -0.017 | -4.754
-5 | -0.156 | 0.03714 | -0.017 | -4.213
-4.5 | -0.204 | 0.03565 | -0.016 | -5.723
-4 | -0.229 | 0.00631 | -0.037 | -36.197
-3.5 | -0.179 | 0.00613 | -0.037 | -29.118
-3 | -0.119 | 0.00595 | -0.037 | -20.059
-2.5 | -0.055 | 0.00575 | -0.038 | -9.639
-2 | 0.01 | 0.00565 | -0.038 | 1.847
-1.5 | 0.077 | 0.00555 | -0.038 | 13.921
-1 | 0.145 | 0.00547 | -0.039 | 26.446
-0.5 | 0.212 | 0.00537 | -0.039 | 39.494
0 | 0.28 | 0.00434 | -0.04 | 64.495
0.5 | 0.347 | 0.00435 | -0.04 | 79.698
1 | 0.414 | 0.00446 | -0.04 | 92.731
1.5 | 0.48 | 0.00454 | -0.041 | 105.816
2 | 0.547 | 0.0047 | -0.041 | 116.315
2.5 | 0.614 | 0.00481 | -0.042 | 127.471
3 | 0.68 | 0.00495 | -0.042 | 137.456
3.5 | 0.745 | 0.00468 | -0.042 | 159.313
4 | 0.808 | 0.00481 | -0.043 | 168.12
4.5 | 0.868 | 0.00536 | -0.043 | 162.169
5 | 0.924 | 0.00863 | -0.044 | 107.071
5.5 | 0.971 | 0.00925 | -0.044 | 104.999
6 | 1.005 | 0.00998 | -0.045 | 100.743
6.5 | 1.016 | 0.01085 | -0.045 | 93.686
7 | 0.978 | 0.01184 | -0.045 | 82.629
7.5 | 0.617 | 0.01306 | -0.045 | 47.256
8 | 0.639 | 0.01506 | -0.045 | 42.406
8.5 | 0.676 | 0.0145 | -0.046 | 46.59
9 | 0.701 | 0.01651 | -0.046 | 42.451
9.5 | 0.7 | 0.02424 | -0.044 | 28.903
10 | 0.76 | 0.01776 | -0.047 | 42.763
10.5 | 0.784 | 0.02031 | -0.047 | 38.583
11 | 0.772 | 0.03393 | -0.044 | 22.749
11.5 | 0.712 | 0.08178 | -0.025 | 8.708
12 | 0.855 | 0.02786 | -0.047 | 30.699
12.5 | 0.827 | 0.05186 | -0.042 | 15.95
13 | 0.791 | 0.0932 | -0.028 | 8.489
13.5 | 0.816 | 0.10182 | -0.028 | 8.011
14 | 0.844 | 0.09634 | -0.03 | 8.764
14.5 | 0.873 | 0.10008 | -0.032 | 8.722
15 | 0.912 | 0.09828 | -0.036 | 9.274
15.5 | 0.916 | 0.11268 | -0.03 | 8.129
16 | 0.948 | 0.11372 | -0.033 | 8.336
16.5 | 0.983 | 0.11478 | -0.036 | 8.562
17 | 1.004 | 0.12576 | -0.036 | 7.986
17.5 | 1.018 | 0.1302 | -0.033 | 7.821
18 | 1.054 | 0.1288 | -0.036 | 8.185
18.5 | 1.106 | 0.11611 | -0.042 | 9.524
19 | 1.122 | 0.13017 | -0.041 | 8.617
19.5 | 1.124 | 0.14254 | -0.037 | 7.886
20 | 1.183 | 0.12379 | -0.043 | 9.558

## 104. Re 8M Mach 0.50 (2)
BIGFOIL.COM POLAR EXPORT
NACA63-409 a=0.2
NACA63-409 a=0.2 |  |  |  | Cl Max: | 1.2249 | at alpha= | 7 | deg
XFOIL ncrit=9 |  |  |  | L/D Max: | 154.494 | at alpha= | 2.5 | deg
Re: | 8000000 |  |  | Cd Min: | 0.00993 | at alpha= | 7 | deg
Mach: | 0.5 |  |  | Cl=0 at alpha= | -99 | deg
|  |  |  | @ Cl=0.1, Cd= | 0.00511
|  |  |  | @ Cl=0.4, Cd= | 0.0044498
|  |  |  | @ Cl=0.6, Cd= | 0.0039774
alpha (deg) | Cl | Cd | Cm | Cl/Cd
0 | 0.2903 | 0.00511 | -0.0448 | 56.8102
0.5 | 0.3579 | 0.0049 | -0.0452 | 73.0408
1 | 0.4243 | 0.00419 | -0.0459 | 101.2649
1.5 | 0.4911 | 0.00385 | -0.0464 | 127.5584
2 | 0.5584 | 0.00386 | -0.0467 | 144.6632
2.5 | 0.6257 | 0.00405 | -0.0468 | 154.4938
3 | 0.6923 | 0.0045 | -0.0468 | 153.8444
3.5 | 0.7588 | 0.00498 | -0.0466 | 152.3695
4 | 0.8214 | 0.00593 | -0.0459 | 138.516
4.5 | 0.882 | 0.00665 | -0.0441 | 132.6316
5 | 0.9525 | 0.00717 | -0.0438 | 132.8452
5.5 | 1.0211 | 0.00769 | -0.0427 | 132.7828
6 | 1.0902 | 0.00824 | -0.0413 | 132.3058
6.5 | 1.1589 | 0.0089 | -0.0393 | 130.2135
7 | 1.2249 | 0.00993 | -0.0362 | 123.3535

## 105. Re 10M Mach 0.00 (1)
BIGFOIL.COM POLAR EXPORT
NACA63-409 a=0.2
NACA63-409 a=0.2 |  |  |  | Cl Max: | 1.083 | at alpha= | 9 | deg
JavaFoil+Calcfoil stall+Eppler ext transition |  |  |  | L/D Max: | 151.328 | at alpha= | 7 | deg
Re: | 10000000 |  |  | Cd Min: | 0.00428 | at alpha= | 0 | deg
Mach: | 0 |  |  | Cl=0 at alpha= | -2.0776 | deg
|  |  |  | @ Cl=0.1, Cd= | 0.0052952
|  |  |  | @ Cl=0.4, Cd= | 0.0044378
|  |  |  | @ Cl=0.6, Cd= | 0.0046911
alpha (deg) | Cl | Cd | Cm | Cl/Cd
-12 | -0.424 | 0.07729 | -0.013 | -5.489
-11.5 | -0.438 | 0.07335 | -0.013 | -5.978
-11 | -0.451 | 0.06893 | -0.013 | -6.536
-10.5 | -0.46 | 0.06521 | -0.014 | -7.054
-10 | -0.461 | 0.06158 | -0.014 | -7.487
-9.5 | -0.458 | 0.05842 | -0.014 | -7.844
-9 | -0.452 | 0.0545 | -0.014 | -8.288
-8.5 | -0.442 | 0.05073 | -0.015 | -8.706
-8 | -0.427 | 0.04789 | -0.015 | -8.917
-7.5 | -0.409 | 0.04469 | -0.016 | -9.146
-7 | -0.477 | 0.00736 | -0.03 | -64.84
-6.5 | -0.443 | 0.00726 | -0.03 | -61.114
-6 | -0.405 | 0.00709 | -0.03 | -57.173
-5.5 | -0.363 | 0.00691 | -0.031 | -52.535
-5 | -0.317 | 0.00669 | -0.031 | -47.344
-4.5 | -0.267 | 0.00656 | -0.031 | -40.761
-4 | -0.215 | 0.00645 | -0.032 | -33.414
-3.5 | -0.161 | 0.00635 | -0.032 | -25.419
-3 | -0.106 | 0.00626 | -0.032 | -16.857
-2.5 | -0.049 | 0.00551 | -0.033 | -8.811
-2 | 0.009 | 0.0054 | -0.033 | 1.688
-1.5 | 0.067 | 0.00534 | -0.033 | 12.585
-1 | 0.126 | 0.00526 | -0.034 | 23.863
-0.5 | 0.184 | 0.00522 | -0.034 | 35.211
0 | 0.242 | 0.00428 | -0.034 | 56.617
0.5 | 0.3 | 0.00431 | -0.035 | 69.735
1 | 0.359 | 0.00436 | -0.035 | 82.16
1.5 | 0.417 | 0.00447 | -0.035 | 93.214
2 | 0.475 | 0.00455 | -0.036 | 104.194
2.5 | 0.532 | 0.00461 | -0.036 | 115.579
3 | 0.59 | 0.00467 | -0.036 | 126.309
3.5 | 0.647 | 0.00479 | -0.037 | 135.008
4 | 0.703 | 0.00488 | -0.037 | 144.043
4.5 | 0.758 | 0.00525 | -0.038 | 144.418
5 | 0.811 | 0.00581 | -0.038 | 139.769
5.5 | 0.862 | 0.006 | -0.038 | 143.789
6 | 0.91 | 0.00618 | -0.039 | 147.283
6.5 | 0.955 | 0.00641 | -0.039 | 149.113
7 | 0.996 | 0.00658 | -0.039 | 151.328
7.5 | 1.033 | 0.00896 | -0.04 | 115.346
8 | 1.059 | 0.0094 | -0.04 | 112.617
8.5 | 1.076 | 0.00994 | -0.041 | 108.167
9 | 1.083 | 0.01047 | -0.041 | 103.46
9.5 | 1.082 | 0.0111 | -0.041 | 97.409
10 | 1.071 | 0.01175 | -0.042 | 91.123
10.5 | 1.05 | 0.01263 | -0.042 | 83.119
11 | 1.02 | 0.01381 | -0.042 | 73.884
11.5 | 0.986 | 0.01483 | -0.042 | 66.462
12 | 0.943 | 0.01654 | -0.042 | 57.035
12.5 | 0.889 | 0.02024 | -0.042 | 43.943
13 | 0.85 | 0.0206 | -0.042 | 41.244
13.5 | 0.776 | 0.03199 | -0.04 | 24.272
14 | 0.7 | 0.05279 | -0.037 | 13.255

## 106. Re 10M Mach 0.00 (2)
BIGFOIL.COM POLAR EXPORT
NACA63-409 a=0.2
NACA63-409 a=0.2 |  |  |  | Cl Max: | 1.691 | at alpha= | 15.5 | deg
XFOIL ncrit=9 |  |  |  | L/D Max: | 136.399 | at alpha= | 7.5 | deg
Re: | 10000000 |  |  | Cd Min: | 0.10478 | at alpha= | 20 | deg
Mach: | 0 |  |  | Cl=0 at alpha= | -2.1178 | deg
|  |  |  | @ Cl=0.1, Cd= | 0.0050346
|  |  |  | @ Cl=0.4, Cd= | 0.0039598
|  |  |  | @ Cl=0.6, Cd= | 0.0044916
alpha (deg) | Cl | Cd | Cm | Cl/Cd
-15 | -1.3309 | 0.02722 | -0.0413 | -48.8942
-14.5 | -1.3056 | 0.02328 | -0.0398 | -56.0825
-12.5 | -1.1466 | 0.0137 | -0.0354 | -83.6934
-12 | -1.0968 | 0.01257 | -0.035 | -87.2554
-11.5 | -1.045 | 0.01176 | -0.0347 | -88.8605
-11 | -0.9922 | 0.01108 | -0.0345 | -89.5487
-9.5 | -0.8306 | 0.00938 | -0.0343 | -88.5501
-9 | -0.7761 | 0.00884 | -0.0342 | -87.7941
-8.5 | -0.7219 | 0.00809 | -0.0341 | -89.2336
-8 | -0.6665 | 0.0077 | -0.0342 | -86.5584
-7.5 | -0.6107 | 0.0074 | -0.0343 | -82.527
-7 | -0.5545 | 0.00715 | -0.0344 | -77.5524
-6.5 | -0.4982 | 0.00692 | -0.0346 | -71.9942
-6 | -0.442 | 0.00661 | -0.0348 | -66.8684
-5.5 | -0.3858 | 0.0062 | -0.0349 | -62.2258
-5 | -0.3291 | 0.00595 | -0.0351 | -55.3109
-4.5 | -0.2722 | 0.00581 | -0.0353 | -46.8503
-4 | -0.2151 | 0.00571 | -0.0356 | -37.6708
-3.5 | -0.1581 | 0.00552 | -0.0359 | -28.6413
-3 | -0.101 | 0.00534 | -0.0361 | -18.9139
-2.5 | -0.0438 | 0.00524 | -0.0364 | -8.3588
-1.5 | 0.0708 | 0.00506 | -0.0371 | 13.9921
-1 | 0.1282 | 0.00501 | -0.0375 | 25.5888
-0.5 | 0.1856 | 0.00494 | -0.0378 | 37.5709
0 | 0.2428 | 0.00482 | -0.0382 | 50.3734
0.5 | 0.3 | 0.00467 | -0.0386 | 64.2398
1 | 0.3567 | 0.0043 | -0.0392 | 82.9535
1.5 | 0.4127 | 0.00386 | -0.0397 | 106.9171
2 | 0.469 | 0.00379 | -0.0401 | 123.7467
3 | 0.5805 | 0.00433 | -0.0408 | 134.0647
4 | 0.6903 | 0.00524 | -0.0412 | 131.7366
4.5 | 0.7442 | 0.00567 | -0.0411 | 131.2522
5 | 0.7945 | 0.00604 | -0.0402 | 131.5397
5.5 | 0.8534 | 0.00643 | -0.0413 | 132.7216
6 | 0.9087 | 0.00675 | -0.0416 | 134.6222
6.5 | 0.9635 | 0.0071 | -0.0418 | 135.7042
7 | 1.0179 | 0.00749 | -0.0419 | 135.9012
7.5 | 1.0721 | 0.00786 | -0.0421 | 136.3995
8 | 1.1256 | 0.00831 | -0.0421 | 135.4513
8.5 | 1.1782 | 0.00883 | -0.0421 | 133.4315
9 | 1.2306 | 0.00932 | -0.0421 | 132.0386
9.5 | 1.2818 | 0.00996 | -0.0419 | 128.6948
11 | 1.4314 | 0.01182 | -0.0408 | 121.0998
11.5 | 1.4796 | 0.01246 | -0.0403 | 118.748
12 | 1.5262 | 0.01318 | -0.0396 | 115.7967
12.5 | 1.57 | 0.01406 | -0.0386 | 111.6643
13 | 1.608 | 0.01531 | -0.0367 | 105.0294
13.5 | 1.6434 | 0.01657 | -0.0345 | 99.1792
14 | 1.6703 | 0.01814 | -0.0311 | 92.0783
14.5 | 1.6766 | 0.0197 | -0.0244 | 85.1066
15 | 1.677 | 0.02231 | -0.0189 | 75.1681
15.5 | 1.691 | 0.02459 | -0.016 | 68.7678
16 | 1.6885 | 0.02856 | -0.0129 | 59.1211
16.5 | 1.6855 | 0.03312 | -0.0109 | 50.8907
17 | 1.6727 | 0.03921 | -0.0101 | 42.66
17.5 | 1.6746 | 0.04426 | -0.0104 | 37.8355
18 | 1.6489 | 0.05332 | -0.0122 | 30.9246
18.5 | 1.6248 | 0.06328 | -0.0157 | 25.6764
19 | 1.6043 | 0.07365 | -0.0202 | 21.7828
19.5 | 1.5668 | 0.08793 | -0.0274 | 17.8187
20 | 1.5222 | 0.10478 | -0.0368 | 14.5276

## 107. Re 10M Mach 0.10 (1)
BIGFOIL.COM POLAR EXPORT
NACA63-409 a=0.2
NACA63-409 a=0.2 |  |  |  | Cl Max: | 1.08 | at alpha= | 9 | deg
JavaFoil+Calcfoil stall+Eppler ext transition |  |  |  | L/D Max: | 149.951 | at alpha= | 7 | deg
Re: | 10000000 |  |  | Cd Min: | 0.0043 | at alpha= | 0 | deg
Mach: | 0.1 |  |  | Cl=0 at alpha= | -2.0776 | deg
|  |  |  | @ Cl=0.1, Cd= | 0.0053014
|  |  |  | @ Cl=0.4, Cd= | 0.0044178
|  |  |  | @ Cl=0.6, Cd= | 0.0047161
alpha (deg) | Cl | Cd | Cm | Cl/Cd
-12 | -0.398 | 0.07785 | -0.013 | -5.106
-11.5 | -0.415 | 0.07365 | -0.013 | -5.636
-11 | -0.431 | 0.06904 | -0.013 | -6.237
-10.5 | -0.443 | 0.06554 | -0.014 | -6.765
-10 | -0.447 | 0.06208 | -0.014 | -7.205
-9.5 | -0.447 | 0.05869 | -0.014 | -7.616
-9 | -0.443 | 0.05507 | -0.014 | -8.043
-8.5 | -0.435 | 0.051 | -0.015 | -8.528
-8 | -0.422 | 0.04835 | -0.015 | -8.732
-7.5 | -0.406 | 0.04431 | -0.016 | -9.166
-7 | -0.475 | 0.00742 | -0.03 | -63.97
-6.5 | -0.443 | 0.00724 | -0.03 | -61.092
-6 | -0.405 | 0.0071 | -0.031 | -57.072
-5.5 | -0.363 | 0.00692 | -0.031 | -52.506
-5 | -0.318 | 0.00677 | -0.031 | -46.896
-4.5 | -0.268 | 0.00651 | -0.032 | -41.184
-4 | -0.216 | 0.00643 | -0.032 | -33.613
-3.5 | -0.162 | 0.00635 | -0.032 | -25.503
-3 | -0.106 | 0.00627 | -0.032 | -16.923
-2.5 | -0.049 | 0.0055 | -0.033 | -8.881
-2 | 0.009 | 0.00543 | -0.033 | 1.685
-1.5 | 0.068 | 0.00534 | -0.033 | 12.635
-1 | 0.126 | 0.00527 | -0.034 | 23.931
-0.5 | 0.185 | 0.00524 | -0.034 | 35.314
0 | 0.244 | 0.0043 | -0.034 | 56.71
0.5 | 0.302 | 0.00432 | -0.035 | 69.827
1 | 0.36 | 0.00435 | -0.035 | 82.933
1.5 | 0.419 | 0.00445 | -0.036 | 94.008
2 | 0.477 | 0.00454 | -0.036 | 105.141
2.5 | 0.535 | 0.00465 | -0.036 | 115.008
3 | 0.593 | 0.00471 | -0.037 | 125.828
3.5 | 0.65 | 0.00476 | -0.037 | 136.628
4 | 0.706 | 0.00486 | -0.037 | 145.281
4.5 | 0.762 | 0.00529 | -0.038 | 144.005
5 | 0.815 | 0.00579 | -0.038 | 140.839
5.5 | 0.866 | 0.00598 | -0.039 | 144.851
6 | 0.914 | 0.00618 | -0.039 | 148.023
6.5 | 0.959 | 0.00641 | -0.039 | 149.572
7 | 1 | 0.00667 | -0.04 | 149.951
7.5 | 1.036 | 0.00904 | -0.04 | 114.627
8 | 1.06 | 0.00945 | -0.04 | 112.234
8.5 | 1.075 | 0.01004 | -0.041 | 107.127
9 | 1.08 | 0.01058 | -0.041 | 102.073
9.5 | 1.075 | 0.01125 | -0.041 | 95.569
10 | 1.06 | 0.01194 | -0.042 | 88.784
10.5 | 1.034 | 0.01295 | -0.042 | 79.821
11 | 0.999 | 0.01416 | -0.042 | 70.57
11.5 | 0.956 | 0.01575 | -0.042 | 60.7
12 | 0.91 | 0.01717 | -0.042 | 53.003
12.5 | 0.848 | 0.02184 | -0.042 | 38.831
13 | 0.804 | 0.02196 | -0.042 | 36.626
13.5 | 0.71 | 0.04331 | -0.038 | 16.389
14 | 0.69 | 0.03144 | -0.041 | 21.947

## 108. Re 10M Mach 0.10 (2)
BIGFOIL.COM POLAR EXPORT
NACA63-409 a=0.2
NACA63-409 a=0.2 |  |  |  | Cl Max: | 1.6714 | at alpha= | 15.5 | deg
XFOIL ncrit=9 |  |  |  | L/D Max: | 136.563 | at alpha= | 2.5 | deg
Re: | 10000000 |  |  | Cd Min: | 0.12593 | at alpha= | 20 | deg
Mach: | 0.1 |  |  | Cl=0 at alpha= | -2.1178 | deg
|  |  |  | @ Cl=0.1, Cd= | 0.0050351
|  |  |  | @ Cl=0.4, Cd= | 0.0039788
|  |  |  | @ Cl=0.6, Cd= | 0.0044647
alpha (deg) | Cl | Cd | Cm | Cl/Cd
-13 | -1.1814 | 0.02146 | -0.04 | -55.0513
-12 | -1.1055 | 0.01419 | -0.0375 | -77.907
-11.5 | -1.0559 | 0.0126 | -0.0369 | -83.8016
-11 | -1.003 | 0.01165 | -0.0364 | -86.0944
-10.5 | -0.9489 | 0.01092 | -0.0361 | -86.8956
-8.5 | -0.7285 | 0.00837 | -0.0352 | -87.037
-8 | -0.6727 | 0.00781 | -0.0351 | -86.1332
-7.5 | -0.6162 | 0.00748 | -0.0351 | -82.3797
-7 | -0.5594 | 0.00721 | -0.0351 | -77.5867
-6 | -0.4454 | 0.00672 | -0.0353 | -66.2798
-5.5 | -0.3888 | 0.00625 | -0.0353 | -62.208
-5 | -0.3316 | 0.00597 | -0.0355 | -55.5444
-4.5 | -0.2742 | 0.00583 | -0.0357 | -47.0326
-4 | -0.2167 | 0.00572 | -0.0359 | -37.8846
-3.5 | -0.1592 | 0.00554 | -0.0362 | -28.7365
-3 | -0.1017 | 0.00535 | -0.0364 | -19.0093
-2.5 | -0.0441 | 0.00524 | -0.0367 | -8.416
-1.5 | 0.0713 | 0.00506 | -0.0373 | 14.0909
-1 | 0.129 | 0.00501 | -0.0377 | 25.7485
-0.5 | 0.1867 | 0.00494 | -0.038 | 37.7935
0 | 0.2443 | 0.00483 | -0.0384 | 50.5797
0.5 | 0.3018 | 0.00467 | -0.0388 | 64.6253
1 | 0.3589 | 0.0043 | -0.0394 | 83.4651
1.5 | 0.4152 | 0.00386 | -0.04 | 107.5648
2 | 0.4718 | 0.0038 | -0.0404 | 124.1579
2.5 | 0.5285 | 0.00387 | -0.0407 | 136.5633
3 | 0.584 | 0.00433 | -0.041 | 134.873
4 | 0.6945 | 0.00526 | -0.0414 | 132.0342
4.5 | 0.7488 | 0.00569 | -0.0413 | 131.5993
5 | 0.7994 | 0.00607 | -0.0403 | 131.6969
5.5 | 0.8588 | 0.00646 | -0.0414 | 132.9412
6 | 0.9144 | 0.00679 | -0.0416 | 134.6686
6.5 | 0.9697 | 0.00715 | -0.0418 | 135.6224
7 | 1.0246 | 0.00753 | -0.0419 | 136.0691
7.5 | 1.0792 | 0.00793 | -0.042 | 136.0908
8 | 1.1332 | 0.00838 | -0.042 | 135.2267
8.5 | 1.1863 | 0.00891 | -0.0419 | 133.1425
9 | 1.2391 | 0.00945 | -0.0417 | 131.1217
9.5 | 1.2907 | 0.01011 | -0.0414 | 127.6657
11 | 1.4417 | 0.01201 | -0.04 | 120.0416
11.5 | 1.49 | 0.01271 | -0.0393 | 117.2305
12 | 1.536 | 0.01354 | -0.0382 | 113.4417
12.5 | 1.5767 | 0.01473 | -0.0365 | 107.0401
13 | 1.6144 | 0.01598 | -0.0343 | 101.0263
13.5 | 1.6468 | 0.0174 | -0.0315 | 94.6437
14 | 1.6576 | 0.01913 | -0.0252 | 86.6492
14.5 | 1.6628 | 0.02122 | -0.0194 | 78.36
15 | 1.6599 | 0.02462 | -0.0146 | 67.4208
15.5 | 1.6714 | 0.02749 | -0.0121 | 60.8003
16 | 1.6629 | 0.03251 | -0.0097 | 51.1504
16.5 | 1.6539 | 0.03821 | -0.0087 | 43.2845
17 | 1.6326 | 0.04595 | -0.0091 | 35.5299
17.5 | 1.6293 | 0.05238 | -0.0106 | 31.1054
18 | 1.5952 | 0.06381 | -0.0146 | 24.9992
18.5 | 1.5623 | 0.07642 | -0.0204 | 20.4436
19 | 1.5354 | 0.08914 | -0.027 | 17.2246
19.5 | 1.4899 | 0.10647 | -0.0369 | 13.9936
20 | 1.4404 | 0.12593 | -0.0486 | 11.4381

## 109. Re 10M Mach 0.25 (1)
BIGFOIL.COM POLAR EXPORT
NACA63-409 a=0.2
NACA63-409 a=0.2 |  |  |  | Cl Max: | 1.062 | at alpha= | 8 | deg
JavaFoil+Calcfoil stall+Eppler ext transition |  |  |  | L/D Max: | 148.085 | at alpha= | 6.5 | deg
Re: | 10000000 |  |  | Cd Min: | 0.00428 | at alpha= | 0 | deg
Mach: | 0.25 |  |  | Cl=0 at alpha= | -2.0763 | deg
|  |  |  | @ Cl=0.1, Cd= | 0.0053195
|  |  |  | @ Cl=0.4, Cd= | 0.08735
|  |  |  | @ Cl=0.6, Cd= | 0.08735
alpha (deg) | Cl | Cd | Cm | Cl/Cd
-11 | -0.244 | 0.06976 | -0.014 | -3.502
-10.5 | -0.292 | 0.06592 | -0.014 | -4.422
-10 | -0.324 | 0.06235 | -0.014 | -5.195
-9.5 | -0.349 | 0.05895 | -0.014 | -5.915
-9 | -0.366 | 0.05631 | -0.014 | -6.508
-8.5 | -0.378 | 0.05251 | -0.014 | -7.193
-8 | -0.381 | 0.04986 | -0.014 | -7.643
-7.5 | -0.377 | 0.04637 | -0.015 | -8.14
-7 | -0.367 | 0.04349 | -0.015 | -8.43
-6.5 | -0.35 | 0.03986 | -0.017 | -8.773
-6 | -0.401 | 0.0072 | -0.031 | -55.745
-5.5 | -0.364 | 0.00702 | -0.032 | -51.847
-5 | -0.321 | 0.00688 | -0.032 | -46.578
-4.5 | -0.273 | 0.00666 | -0.032 | -40.923
-4 | -0.221 | 0.00655 | -0.033 | -33.67
-3.5 | -0.166 | 0.00643 | -0.033 | -25.79
-3 | -0.109 | 0.00563 | -0.033 | -19.287
-2.5 | -0.05 | 0.00555 | -0.034 | -9.029
-2 | 0.009 | 0.00544 | -0.034 | 1.728
-1.5 | 0.069 | 0.00535 | -0.034 | 12.97
-1 | 0.13 | 0.00529 | -0.035 | 24.507
-0.5 | 0.19 | 0.00522 | -0.035 | 36.415
0 | 0.25 | 0.00428 | -0.035 | 58.475
0.5 | 0.31 | 0.00431 | -0.036 | 71.979
1 | 0.37 | 0.00438 | -0.036 | 84.583
1.5 | 0.43 | 0.00449 | -0.037 | 95.796
2 | 0.49 | 0.00458 | -0.037 | 107.083
2.5 | 0.55 | 0.00465 | -0.037 | 118.2
3 | 0.609 | 0.00471 | -0.038 | 129.3
3.5 | 0.668 | 0.00485 | -0.038 | 137.754
4 | 0.726 | 0.00495 | -0.038 | 146.57
4.5 | 0.782 | 0.00543 | -0.039 | 143.956
5 | 0.836 | 0.0059 | -0.039 | 141.761
5.5 | 0.887 | 0.00612 | -0.04 | 144.872
6 | 0.935 | 0.00634 | -0.04 | 147.438
6.5 | 0.978 | 0.00661 | -0.04 | 148.085
7 | 1.016 | 0.00896 | -0.041 | 113.423
7.5 | 1.047 | 0.00945 | -0.041 | 110.858
8 | 1.062 | 0.01005 | -0.042 | 105.681
8.5 | 1.062 | 0.01067 | -0.042 | 99.563
9 | 1.047 | 0.01137 | -0.042 | 92.114
9.5 | 1.015 | 0.01221 | -0.042 | 83.124
10 | 0.965 | 0.0135 | -0.043 | 71.461
10.5 | 0.899 | 0.01478 | -0.043 | 60.863
11 | 0.816 | 0.0173 | -0.042 | 47.146
11.5 | 0.722 | 0.02045 | -0.042 | 35.296
12 | 0.607 | 0.03012 | -0.04 | 20.166
12.5 | 0.453 | 0.08041 | -0.026 | 5.638
13 | 0.361 | 0.08735 | -0.024 | 4.129

## 110. Re 10M Mach 0.25 (2)
BIGFOIL.COM POLAR EXPORT
NACA63-409 a=0.2
NACA63-409 a=0.2 |  |  |  | Cl Max: | 1.5654 | at alpha= | 12.5 | deg
XFOIL ncrit=9 |  |  |  | L/D Max: | 140.411 | at alpha= | 2.5 | deg
Re: | 10000000 |  |  | Cd Min: | 0.1247 | at alpha= | 17.5 | deg
Mach: | 0.25 |  |  | Cl=0 at alpha= | -2.1176 | deg
|  |  |  | @ Cl=0.1, Cd= | 0.0050536
|  |  |  | @ Cl=0.4, Cd= | 0.0040743
|  |  |  | @ Cl=0.6, Cd= | 0.0043305
alpha (deg) | Cl | Cd | Cm | Cl/Cd
-11.5 | -0.5521 | 0.11326 | 0.0015 | -4.8746
-11 | -0.5463 | 0.10478 | -0.0031 | -5.2138
-10.5 | -0.5327 | 0.09846 | -0.0067 | -5.4103
-10 | -0.5801 | 0.08043 | -0.0171 | -7.2125
-9.5 | -0.6247 | 0.06773 | -0.0259 | -9.2234
-9 | -0.8219 | 0.0125 | -0.0429 | -65.752
-8.5 | -0.7646 | 0.01086 | -0.0417 | -70.4052
-8 | -0.7056 | 0.00969 | -0.0407 | -72.8173
-7.5 | -0.6474 | 0.00831 | -0.0398 | -77.9061
-7 | -0.587 | 0.00772 | -0.0391 | -76.0363
-6.5 | -0.5263 | 0.00735 | -0.0386 | -71.6054
-6 | -0.4656 | 0.00708 | -0.0383 | -65.7627
-5.5 | -0.4056 | 0.00664 | -0.038 | -61.0843
-5 | -0.3457 | 0.00617 | -0.0377 | -56.0292
-4.5 | -0.2856 | 0.00592 | -0.0376 | -48.2432
-4 | -0.2254 | 0.00578 | -0.0376 | -38.9965
-3.5 | -0.1653 | 0.00566 | -0.0377 | -29.2049
-3 | -0.1055 | 0.0054 | -0.0378 | -19.537
-2.5 | -0.0457 | 0.00526 | -0.038 | -8.6882
-1.5 | 0.0738 | 0.00508 | -0.0385 | 14.5276
-0.5 | 0.1931 | 0.00496 | -0.0392 | 38.9315
0 | 0.2526 | 0.00486 | -0.0396 | 51.9753
0.5 | 0.312 | 0.0047 | -0.04 | 66.383
1 | 0.3708 | 0.00429 | -0.0406 | 86.4336
1.5 | 0.429 | 0.00386 | -0.0412 | 111.1399
2 | 0.4876 | 0.0038 | -0.0415 | 128.3158
2.5 | 0.5462 | 0.00389 | -0.0419 | 140.4113
3 | 0.6036 | 0.00436 | -0.0421 | 138.4404
3.5 | 0.6614 | 0.00476 | -0.0423 | 138.9496
4 | 0.7178 | 0.00537 | -0.0423 | 133.6685
4.5 | 0.774 | 0.00585 | -0.0422 | 132.3077
5 | 0.8265 | 0.00624 | -0.041 | 132.4519
5.5 | 0.8886 | 0.0066 | -0.042 | 134.6364
6 | 0.9465 | 0.00698 | -0.0419 | 135.6017
6.5 | 1.0042 | 0.00739 | -0.0418 | 135.8863
7 | 1.062 | 0.00778 | -0.0417 | 136.5039
7.5 | 1.119 | 0.00827 | -0.0414 | 135.3083
8 | 1.1753 | 0.00884 | -0.0409 | 132.9525
8.5 | 1.2312 | 0.00945 | -0.0403 | 130.2857
9 | 1.2861 | 0.01017 | -0.0394 | 126.4602
9.5 | 1.3403 | 0.01089 | -0.0384 | 123.0762
10 | 1.3934 | 0.01167 | -0.0372 | 119.4002
10.5 | 1.4446 | 0.01257 | -0.0357 | 114.9244
11 | 1.492 | 0.01372 | -0.0336 | 108.7464
11.5 | 1.5333 | 0.01523 | -0.0306 | 100.6763
12 | 1.5638 | 0.01725 | -0.0263 | 90.6551
12.5 | 1.5654 | 0.01965 | -0.018 | 79.6641
13 | 1.5568 | 0.02321 | -0.011 | 67.0745
13.5 | 1.5516 | 0.02756 | -0.0067 | 56.299
14 | 1.5215 | 0.03492 | -0.0037 | 43.571
14.5 | 1.4936 | 0.0433 | -0.0036 | 34.4942
15 | 1.4619 | 0.05332 | -0.006 | 27.4175
15.5 | 1.4452 | 0.06278 | -0.0097 | 23.0201
16 | 1.4048 | 0.07701 | -0.017 | 18.2418
16.5 | 1.3664 | 0.09267 | -0.0261 | 14.7448
17 | 1.3315 | 0.10914 | -0.0363 | 12.1999
17.5 | 1.3061 | 0.1247 | -0.0459 | 10.4739

## 111. Re 10M Mach 0.50 (1)
BIGFOIL.COM POLAR EXPORT
NACA63-409 a=0.2
NACA63-409 a=0.2 |  |  |  | Cl Max: | 1.162 | at alpha= | 20 | deg
JavaFoil+Calcfoil stall+Eppler ext transition |  |  |  | L/D Max: | 166.646 | at alpha= | 4 | deg
Re: | 10000000 |  |  | Cd Min: | 0.00433 | at alpha= | 0 | deg
Mach: | 0.5 |  |  | Cl=0 at alpha= | -2.0769 | deg
|  |  |  | @ Cl=0.1, Cd= | 0.0054094
|  |  |  | @ Cl=0.4, Cd= | 0.0044512
|  |  |  | @ Cl=0.6, Cd= | 0.0047933
alpha (deg) | Cl | Cd | Cm | Cl/Cd
-20 | -0.965 | 0.14724 | -0.017 | -6.552
-19.5 | -0.937 | 0.14254 | -0.017 | -6.576
-19 | -0.909 | 0.13866 | -0.016 | -6.553
-18.5 | -0.883 | 0.13175 | -0.016 | -6.7
-18 | -0.856 | 0.12416 | -0.017 | -6.898
-17.5 | -0.831 | 0.12718 | -0.017 | -6.533
-17 | -0.804 | 0.12043 | -0.017 | -6.672
-16.5 | -0.776 | 0.11506 | -0.017 | -6.744
-16 | -0.75 | 0.10814 | -0.017 | -6.935
-15.5 | -0.724 | 0.10122 | -0.017 | -7.154
-15 | -0.699 | 0.09305 | -0.018 | -7.514
-14.5 | -0.668 | 0.10255 | -0.016 | -6.513
-14 | -0.641 | 0.09478 | -0.016 | -6.766
-13.5 | -0.616 | 0.08711 | -0.017 | -7.069
-13 | -0.59 | 0.08 | -0.018 | -7.379
-12.5 | -0.566 | 0.07318 | -0.019 | -7.729
-12 | -0.542 | 0.06554 | -0.02 | -8.272
-11.5 | -0.524 | 0.0541 | -0.022 | -9.684
-11 | -0.479 | 0.07532 | -0.016 | -6.361
-10.5 | -0.453 | 0.0664 | -0.017 | -6.823
-10 | -0.427 | 0.06108 | -0.017 | -6.989
-9.5 | -0.402 | 0.05482 | -0.019 | -7.329
-9 | -0.378 | 0.04791 | -0.021 | -7.898
-8.5 | -0.427 | 0.00844 | -0.034 | -50.617
-8 | -0.318 | 0.05172 | -0.016 | -6.146
-7.5 | -0.291 | 0.04975 | -0.016 | -5.844
-7 | -0.264 | 0.04517 | -0.017 | -5.852
-6.5 | -0.238 | 0.04138 | -0.018 | -5.753
-6 | -0.213 | 0.0363 | -0.021 | -5.872
-5.5 | -0.184 | 0.03819 | -0.018 | -4.81
-5 | -0.157 | 0.03688 | -0.017 | -4.245
-4.5 | -0.204 | 0.03534 | -0.017 | -5.776
-4 | -0.229 | 0.00619 | -0.037 | -36.944
-3.5 | -0.179 | 0.00596 | -0.037 | -29.958
-3 | -0.119 | 0.00579 | -0.037 | -20.588
-2.5 | -0.055 | 0.00565 | -0.038 | -9.808
-2 | 0.01 | 0.00552 | -0.038 | 1.891
-1.5 | 0.077 | 0.00545 | -0.038 | 14.185
-1 | 0.145 | 0.00533 | -0.039 | 27.151
-0.5 | 0.212 | 0.00528 | -0.039 | 40.197
0 | 0.28 | 0.00433 | -0.04 | 64.548
0.5 | 0.347 | 0.00438 | -0.04 | 79.137
1 | 0.414 | 0.00447 | -0.04 | 92.565
1.5 | 0.48 | 0.00461 | -0.041 | 104.248
2 | 0.547 | 0.00473 | -0.041 | 115.801
2.5 | 0.614 | 0.00481 | -0.042 | 127.694
3 | 0.68 | 0.00492 | -0.042 | 138.223
3.5 | 0.745 | 0.00461 | -0.043 | 161.755
4 | 0.808 | 0.00485 | -0.043 | 166.646
4.5 | 0.868 | 0.00558 | -0.043 | 155.632
5 | 0.925 | 0.00836 | -0.044 | 110.655
5.5 | 0.972 | 0.00894 | -0.044 | 108.667
6 | 1.006 | 0.00965 | -0.045 | 104.28
6.5 | 1.017 | 0.01047 | -0.045 | 97.139
7 | 0.98 | 0.01139 | -0.045 | 86
7.5 | 0.618 | 0.01257 | -0.045 | 49.177
8 | 0.638 | 0.01487 | -0.045 | 42.885
8.5 | 0.677 | 0.01388 | -0.046 | 48.779
9 | 0.703 | 0.01578 | -0.046 | 44.539
9.5 | 0.621 | 0.05569 | -0.031 | 11.155
10 | 0.762 | 0.01697 | -0.047 | 44.877
10.5 | 0.786 | 0.01931 | -0.047 | 40.695
11 | 0.793 | 0.02664 | -0.046 | 29.771
11.5 | 0.713 | 0.07951 | -0.026 | 8.966
12 | 0.86 | 0.02582 | -0.047 | 33.323
12.5 | 0.863 | 0.0362 | -0.045 | 23.844
13 | 0.795 | 0.08925 | -0.03 | 8.908
13.5 | 0.816 | 0.09923 | -0.029 | 8.225
14 | 0.869 | 0.08024 | -0.037 | 10.833
14.5 | 0.898 | 0.08343 | -0.038 | 10.768
15 | 0.933 | 0.08351 | -0.04 | 11.17
15.5 | 0.918 | 0.10929 | -0.031 | 8.401
16 | 0.964 | 0.10171 | -0.037 | 9.482
16.5 | 1.002 | 0.10056 | -0.04 | 9.959
17 | 1.016 | 0.11496 | -0.038 | 8.835
17.5 | 1.022 | 0.12657 | -0.034 | 8.074
18 | 1.078 | 0.11007 | -0.041 | 9.797
18.5 | 1.126 | 0.10043 | -0.044 | 11.208
19 | 1.125 | 0.1266 | -0.041 | 8.884
19.5 | 1.131 | 0.14584 | -0.038 | 7.754
20 | 1.162 | 0.14695 | -0.04 | 7.909

## 112. Re 10M Mach 0.50 (2)
BIGFOIL.COM POLAR EXPORT
NACA63-409 a=0.2
NACA63-409 a=0.2 |  |  |  | Cl Max: | 1.275 | at alpha= | 7.5 | deg
XFOIL ncrit=9 |  |  |  | L/D Max: | 155.025 | at alpha= | 2.5 | deg
Re: | 10000000 |  |  | Cd Min: | 0.11822 | at alpha= | 12.5 | deg
Mach: | 0.5 |  |  | Cl=0 at alpha= | -99 | deg
|  |  |  | @ Cl=0.1, Cd= | 0.00497
|  |  |  | @ Cl=0.4, Cd= | 0.004494
|  |  |  | @ Cl=0.6, Cd= | 0.0039737
alpha (deg) | Cl | Cd | Cm | Cl/Cd
0 | 0.2902 | 0.00497 | -0.0448 | 58.3903
0.5 | 0.358 | 0.00482 | -0.0452 | 74.2739
1 | 0.425 | 0.0043 | -0.0459 | 98.8372
1.5 | 0.4917 | 0.00388 | -0.0464 | 126.7268
2 | 0.5589 | 0.00387 | -0.0468 | 144.4186
2.5 | 0.6263 | 0.00404 | -0.047 | 155.0248
3 | 0.6927 | 0.00453 | -0.047 | 152.9139
3.5 | 0.7589 | 0.00509 | -0.0469 | 149.0963
4 | 0.8232 | 0.00592 | -0.0463 | 139.0541
4.5 | 0.8881 | 0.00656 | -0.0453 | 135.3811
5 | 0.9505 | 0.00692 | -0.0432 | 137.3555
5.5 | 1.0239 | 0.00738 | -0.0431 | 138.7398
6 | 1.0933 | 0.00791 | -0.0416 | 138.2174
6.5 | 1.1629 | 0.00853 | -0.0398 | 136.3306
7 | 1.2305 | 0.00945 | -0.0369 | 130.2116
7.5 | 1.275 | 0.01211 | -0.0304 | 105.2849
8 | 1.2721 | 0.01694 | -0.0197 | 75.0945
8.5 | 1.2411 | 0.02226 | -0.0083 | 55.7547
9 | 1.2138 | 0.0292 | -0.0025 | 41.5685
9.5 | 1.1806 | 0.03775 | -0.0008 | 31.2742
10 | 1.1487 | 0.04753 | -0.0029 | 24.1679
10.5 | 1.1162 | 0.05889 | -0.0081 | 18.954
11 | 1.084 | 0.07217 | -0.0163 | 15.0201
11.5 | 1.0561 | 0.08685 | -0.0262 | 12.16
12 | 1.0323 | 0.10264 | -0.037 | 10.0575
12.5 | 1.0167 | 0.11822 | -0.0468 | 8.6001

## 113. Re 12M Mach 0.00 (1)
BIGFOIL.COM POLAR EXPORT
NACA63-409 a=0.2
NACA63-409 a=0.2 |  |  |  | Cl Max: | 1.084 | at alpha= | 9 | deg
JavaFoil+Calcfoil stall+Eppler ext transition |  |  |  | L/D Max: | 154.055 | at alpha= | 7 | deg
Re: | 12000000 |  |  | Cd Min: | 0.00431 | at alpha= | 0 | deg
Mach: | 0 |  |  | Cl=0 at alpha= | -2.0776 | deg
|  |  |  | @ Cl=0.1, Cd= | 0.0052076
|  |  |  | @ Cl=0.4, Cd= | 0.0044653
|  |  |  | @ Cl=0.6, Cd= | 0.0047005
alpha (deg) | Cl | Cd | Cm | Cl/Cd
-12 | -0.424 | 0.07616 | -0.013 | -5.572
-11.5 | -0.439 | 0.07268 | -0.013 | -6.035
-11 | -0.451 | 0.06827 | -0.013 | -6.602
-10.5 | -0.46 | 0.06473 | -0.014 | -7.111
-10 | -0.461 | 0.06148 | -0.013 | -7.5
-9.5 | -0.458 | 0.05741 | -0.014 | -7.985
-9 | -0.452 | 0.05437 | -0.014 | -8.31
-8.5 | -0.442 | 0.05006 | -0.015 | -8.834
-8 | -0.428 | 0.04721 | -0.015 | -9.059
-7.5 | -0.41 | 0.04394 | -0.016 | -9.319
-7 | -0.477 | 0.00726 | -0.03 | -65.728
-6.5 | -0.443 | 0.00713 | -0.03 | -62.232
-6 | -0.405 | 0.00696 | -0.03 | -58.25
-5.5 | -0.363 | 0.00678 | -0.031 | -53.527
-5 | -0.317 | 0.00657 | -0.031 | -48.227
-4.5 | -0.267 | 0.00643 | -0.031 | -41.616
-4 | -0.215 | 0.00633 | -0.032 | -34.032
-3.5 | -0.161 | 0.00623 | -0.032 | -25.896
-3 | -0.106 | 0.00616 | -0.032 | -17.127
-2.5 | -0.049 | 0.0054 | -0.033 | -8.988
-2 | 0.009 | 0.00533 | -0.033 | 1.71
-1.5 | 0.067 | 0.00523 | -0.033 | 12.843
-1 | 0.126 | 0.00519 | -0.034 | 24.174
-0.5 | 0.184 | 0.00516 | -0.034 | 35.646
0 | 0.242 | 0.00431 | -0.034 | 56.294
0.5 | 0.3 | 0.00433 | -0.035 | 69.47
1 | 0.359 | 0.00443 | -0.035 | 80.855
1.5 | 0.417 | 0.00448 | -0.035 | 93.042
2 | 0.475 | 0.00454 | -0.036 | 104.516
2.5 | 0.532 | 0.00463 | -0.036 | 115.067
3 | 0.59 | 0.00469 | -0.036 | 125.78
3.5 | 0.647 | 0.00475 | -0.037 | 136.272
4 | 0.703 | 0.00498 | -0.037 | 141.037
4.5 | 0.758 | 0.00542 | -0.038 | 139.823
5 | 0.812 | 0.00566 | -0.038 | 143.266
5.5 | 0.862 | 0.00585 | -0.038 | 147.498
6 | 0.91 | 0.00601 | -0.039 | 151.386
6.5 | 0.955 | 0.00622 | -0.039 | 153.466
7 | 0.996 | 0.00647 | -0.039 | 154.055
7.5 | 1.034 | 0.00853 | -0.04 | 121.206
8 | 1.059 | 0.00914 | -0.04 | 115.887
8.5 | 1.076 | 0.00966 | -0.041 | 111.376
9 | 1.084 | 0.01017 | -0.041 | 106.587
9.5 | 1.083 | 0.01076 | -0.041 | 100.599
10 | 1.072 | 0.01139 | -0.042 | 94.152
10.5 | 1.052 | 0.01224 | -0.042 | 85.961
11 | 1.023 | 0.01333 | -0.042 | 76.689
11.5 | 0.988 | 0.01427 | -0.042 | 69.258
12 | 0.946 | 0.01575 | -0.042 | 60.049
12.5 | 0.895 | 0.01875 | -0.042 | 47.718
13 | 0.85 | 0.02013 | -0.042 | 42.234
13.5 | 0.786 | 0.02802 | -0.041 | 28.045
14 | 0.72 | 0.04061 | -0.039 | 17.721

## 114. Re 12M Mach 0.00 (2)
BIGFOIL.COM POLAR EXPORT
NACA63-409 a=0.2
NACA63-409 a=0.2 |  |  |  | Cl Max: | 1.715 | at alpha= | 17.5 | deg
XFOIL ncrit=9 |  |  |  | L/D Max: | 140.607 | at alpha= | 7 | deg
Re: | 12000000 |  |  | Cd Min: | 0.09016 | at alpha= | 20 | deg
Mach: | 0 |  |  | Cl=0 at alpha= | -2.1155 | deg
|  |  |  | @ Cl=0.1, Cd= | 0.0049244
|  |  |  | @ Cl=0.4, Cd= | 0.0041089
|  |  |  | @ Cl=0.6, Cd= | 0.0045086
alpha (deg) | Cl | Cd | Cm | Cl/Cd
-17 | -1.3339 | 0.0426 | -0.0511 | -31.3122
-16.5 | -1.4143 | 0.03404 | -0.046 | -41.5482
-16 | -1.4146 | 0.02906 | -0.0432 | -48.6786
-15.5 | -1.3964 | 0.02501 | -0.0412 | -55.8337
-15 | -1.3651 | 0.02206 | -0.0398 | -61.8812
-14.5 | -1.3265 | 0.0198 | -0.0388 | -66.9949
-14 | -1.2856 | 0.01805 | -0.0375 | -71.2244
-13.5 | -1.242 | 0.01657 | -0.0365 | -74.9547
-12 | -1.0997 | 0.01201 | -0.0347 | -91.5654
-11.5 | -1.0478 | 0.01118 | -0.0345 | -93.7209
-11 | -0.9948 | 0.01052 | -0.0343 | -94.5627
-10.5 | -0.9412 | 0.00994 | -0.0342 | -94.6881
-10 | -0.8871 | 0.0094 | -0.0341 | -94.3723
-9.5 | -0.8326 | 0.0089 | -0.0341 | -93.5506
-8.5 | -0.7229 | 0.00785 | -0.034 | -92.0892
-8 | -0.6677 | 0.00739 | -0.0341 | -90.3518
-7.5 | -0.6118 | 0.0071 | -0.0342 | -86.169
-7 | -0.5556 | 0.00684 | -0.0343 | -81.2281
-5.5 | -0.3863 | 0.00607 | -0.0348 | -63.6409
-5 | -0.3297 | 0.00577 | -0.035 | -57.1404
-4.5 | -0.2727 | 0.00562 | -0.0353 | -48.5231
-3.5 | -0.1585 | 0.00541 | -0.0359 | -29.2976
-3 | -0.1013 | 0.00523 | -0.0361 | -19.369
-2.5 | -0.0441 | 0.00511 | -0.0364 | -8.6301
-1.5 | 0.0706 | 0.00495 | -0.0371 | 14.2626
-1 | 0.128 | 0.0049 | -0.0375 | 26.1224
-0.5 | 0.1854 | 0.00484 | -0.0378 | 38.3058
0 | 0.2427 | 0.00475 | -0.0382 | 51.0947
0.5 | 0.3 | 0.00462 | -0.0386 | 64.9351
1 | 0.3569 | 0.00447 | -0.0391 | 79.8434
1.5 | 0.413 | 0.004 | -0.0397 | 103.25
2 | 0.4692 | 0.00388 | -0.0402 | 120.9278
2.5 | 0.5256 | 0.00392 | -0.0406 | 134.0816
3 | 0.5808 | 0.00437 | -0.0409 | 132.9062
3.5 | 0.6362 | 0.00477 | -0.0412 | 133.3753
4 | 0.6912 | 0.00525 | -0.0414 | 131.6571
4.5 | 0.7459 | 0.00566 | -0.0415 | 131.7845
5 | 0.7998 | 0.00601 | -0.0414 | 133.0782
5.5 | 0.8524 | 0.00624 | -0.041 | 136.6026
6 | 0.9097 | 0.00657 | -0.0417 | 138.4627
6.5 | 0.9647 | 0.0069 | -0.0419 | 139.8116
7 | 1.0194 | 0.00725 | -0.0421 | 140.6069
7.5 | 1.0735 | 0.00765 | -0.0423 | 140.3268
8 | 1.1273 | 0.00805 | -0.0424 | 140.0373
8.5 | 1.1802 | 0.00854 | -0.0424 | 138.1967
9 | 1.2326 | 0.00906 | -0.0423 | 136.0486
10.5 | 1.3859 | 0.01076 | -0.0417 | 128.8011
11 | 1.4356 | 0.01135 | -0.0414 | 126.4846
11.5 | 1.4843 | 0.01197 | -0.041 | 124.0017
12 | 1.5313 | 0.01268 | -0.0403 | 120.765
12.5 | 1.5717 | 0.01392 | -0.0387 | 112.9095
13 | 1.611 | 0.01511 | -0.037 | 106.6181
13.5 | 1.6468 | 0.01638 | -0.0348 | 100.5372
14 | 1.6768 | 0.0178 | -0.0319 | 94.2022
14.5 | 1.6874 | 0.01926 | -0.0258 | 87.6116
15 | 1.6898 | 0.02152 | -0.02 | 78.5223
15.5 | 1.7115 | 0.0231 | -0.0175 | 74.0909
16 | 1.7108 | 0.02667 | -0.0139 | 64.147
16.5 | 1.7046 | 0.03128 | -0.0114 | 54.4949
17 | 1.6917 | 0.03715 | -0.01 | 45.537
17.5 | 1.715 | 0.03967 | -0.01 | 43.2317
18 | 1.6892 | 0.04805 | -0.0108 | 35.155
18.5 | 1.6736 | 0.05619 | -0.013 | 29.7847
19 | 1.6667 | 0.06383 | -0.0158 | 26.1115
19.5 | 1.649 | 0.07371 | -0.0201 | 22.3715
20 | 1.5983 | 0.09016 | -0.0284 | 17.7274

## 115. Re 12M Mach 0.10 (1)
BIGFOIL.COM POLAR EXPORT
NACA63-409 a=0.2
NACA63-409 a=0.2 |  |  |  | Cl Max: | 1.081 | at alpha= | 9 | deg
JavaFoil+Calcfoil stall+Eppler ext transition |  |  |  | L/D Max: | 153.017 | at alpha= | 7 | deg
Re: | 12000000 |  |  | Cd Min: | 0.00432 | at alpha= | 0 | deg
Mach: | 0.1 |  |  | Cl=0 at alpha= | -2.0776 | deg
|  |  |  | @ Cl=0.1, Cd= | 0.0052314
|  |  |  | @ Cl=0.4, Cd= | 0.0044742
|  |  |  | @ Cl=0.6, Cd= | 0.0047011
alpha (deg) | Cl | Cd | Cm | Cl/Cd
-12 | -0.398 | 0.07645 | -0.013 | -5.201
-11.5 | -0.415 | 0.07311 | -0.014 | -5.681
-11 | -0.431 | 0.06847 | -0.014 | -6.291
-10.5 | -0.444 | 0.06448 | -0.014 | -6.879
-10 | -0.447 | 0.06199 | -0.013 | -7.215
-9.5 | -0.447 | 0.05815 | -0.014 | -7.692
-9 | -0.443 | 0.05438 | -0.014 | -8.148
-8.5 | -0.435 | 0.05063 | -0.015 | -8.596
-8 | -0.423 | 0.04778 | -0.015 | -8.846
-7.5 | -0.407 | 0.04321 | -0.017 | -9.427
-7 | -0.475 | 0.00729 | -0.03 | -65.13
-6.5 | -0.443 | 0.00712 | -0.03 | -62.145
-6 | -0.405 | 0.00698 | -0.031 | -58.087
-5.5 | -0.363 | 0.00678 | -0.031 | -53.603
-5 | -0.318 | 0.00662 | -0.031 | -47.963
-4.5 | -0.268 | 0.0064 | -0.032 | -41.927
-4 | -0.216 | 0.00632 | -0.032 | -34.243
-3.5 | -0.162 | 0.00624 | -0.032 | -25.981
-3 | -0.106 | 0.00615 | -0.032 | -17.249
-2.5 | -0.049 | 0.00541 | -0.033 | -9.013
-2 | 0.009 | 0.00536 | -0.033 | 1.707
-1.5 | 0.068 | 0.00527 | -0.033 | 12.819
-1 | 0.126 | 0.0052 | -0.034 | 24.25
-0.5 | 0.185 | 0.00514 | -0.034 | 35.987
0 | 0.244 | 0.00432 | -0.034 | 56.377
0.5 | 0.302 | 0.00435 | -0.035 | 69.478
1 | 0.36 | 0.00442 | -0.035 | 81.478
1.5 | 0.419 | 0.0045 | -0.036 | 93.02
2 | 0.477 | 0.00454 | -0.036 | 105.053
2.5 | 0.535 | 0.00462 | -0.036 | 115.812
3 | 0.593 | 0.00469 | -0.037 | 126.424
3.5 | 0.65 | 0.00478 | -0.037 | 136.117
4 | 0.706 | 0.00502 | -0.037 | 140.84
4.5 | 0.762 | 0.00545 | -0.038 | 139.831
5 | 0.815 | 0.00572 | -0.038 | 142.589
5.5 | 0.866 | 0.00589 | -0.039 | 147.062
6 | 0.914 | 0.00606 | -0.039 | 150.78
6.5 | 0.959 | 0.00629 | -0.039 | 152.435
7 | 1 | 0.00653 | -0.04 | 153.017
7.5 | 1.036 | 0.00855 | -0.04 | 121.238
8 | 1.061 | 0.00921 | -0.04 | 115.092
8.5 | 1.076 | 0.00975 | -0.041 | 110.304
9 | 1.081 | 0.01029 | -0.041 | 105.084
9.5 | 1.076 | 0.01092 | -0.042 | 98.587
10 | 1.061 | 0.01157 | -0.042 | 91.712
10.5 | 1.036 | 0.01253 | -0.042 | 82.65
11 | 1.001 | 0.01369 | -0.042 | 73.121
11.5 | 0.959 | 0.01506 | -0.042 | 63.698
12 | 0.913 | 0.01639 | -0.042 | 55.712
12.5 | 0.855 | 0.01991 | -0.042 | 42.938
13 | 0.805 | 0.02149 | -0.042 | 37.455
13.5 | 0.726 | 0.03444 | -0.04 | 21.091
14 | 0.692 | 0.03011 | -0.042 | 22.982

## 116. Re 12M Mach 0.10 (2)
BIGFOIL.COM POLAR EXPORT
NACA63-409 a=0.2
NACA63-409 a=0.2 |  |  |  | Cl Max: | 1.6878 | at alpha= | 15.5 | deg
XFOIL ncrit=9 |  |  |  | L/D Max: | 140.754 | at alpha= | 7 | deg
Re: | 12000000 |  |  | Cd Min: | 0.12138 | at alpha= | 20 | deg
Mach: | 0.1 |  |  | Cl=0 at alpha= | -2.1156 | deg
|  |  |  | @ Cl=0.1, Cd= | 0.004925
|  |  |  | @ Cl=0.4, Cd= | 0.0041292
|  |  |  | @ Cl=0.6, Cd= | 0.0044854
alpha (deg) | Cl | Cd | Cm | Cl/Cd
-14 | -1.2704 | 0.02397 | -0.0426 | -52.9996
-13.5 | -1.2418 | 0.02043 | -0.0403 | -60.7832
-13 | -1.2005 | 0.01792 | -0.0392 | -66.9922
-12.5 | -1.1547 | 0.01592 | -0.0382 | -72.5314
-11.5 | -1.0585 | 0.01207 | -0.0366 | -87.6968
-11 | -1.0057 | 0.01107 | -0.0362 | -90.8491
-10.5 | -0.9514 | 0.01033 | -0.0358 | -92.1007
-10 | -0.8965 | 0.00971 | -0.0356 | -92.3275
-9.5 | -0.8411 | 0.00915 | -0.0354 | -91.9235
-8 | -0.6739 | 0.00752 | -0.0349 | -89.6144
-7.5 | -0.6173 | 0.00717 | -0.0349 | -86.0948
-7 | -0.5605 | 0.0069 | -0.035 | -81.2319
-5.5 | -0.3893 | 0.00613 | -0.0353 | -63.5073
-5 | -0.3322 | 0.00579 | -0.0354 | -57.3748
-4.5 | -0.2747 | 0.00564 | -0.0356 | -48.7057
-3.5 | -0.1596 | 0.00542 | -0.0361 | -29.4465
-3 | -0.102 | 0.00524 | -0.0364 | -19.4656
-2.5 | -0.0444 | 0.00511 | -0.0367 | -8.6888
-1.5 | 0.0711 | 0.00495 | -0.0373 | 14.3636
-1 | 0.1288 | 0.0049 | -0.0377 | 26.2857
-0.5 | 0.1866 | 0.00484 | -0.038 | 38.5537
0 | 0.2442 | 0.00475 | -0.0384 | 51.4105
0.5 | 0.3018 | 0.00463 | -0.0388 | 65.1836
1 | 0.3591 | 0.00447 | -0.0393 | 80.3356
1.5 | 0.4155 | 0.004 | -0.0399 | 103.875
2 | 0.472 | 0.00388 | -0.0404 | 121.6495
2.5 | 0.5288 | 0.00392 | -0.0408 | 134.898
3 | 0.5843 | 0.00437 | -0.0411 | 133.7071
3.5 | 0.6401 | 0.00478 | -0.0414 | 133.9121
4 | 0.6954 | 0.00527 | -0.0416 | 131.9545
4.5 | 0.7505 | 0.00567 | -0.0417 | 132.3633
5 | 0.8047 | 0.00604 | -0.0416 | 133.2285
5.5 | 0.8578 | 0.00626 | -0.0411 | 137.0288
6 | 0.9155 | 0.0066 | -0.0418 | 138.7121
6.5 | 0.9709 | 0.00695 | -0.042 | 139.6978
7 | 1.0261 | 0.00729 | -0.0421 | 140.7545
7.5 | 1.0807 | 0.00771 | -0.0422 | 140.1686
8 | 1.1349 | 0.00813 | -0.0422 | 139.5941
8.5 | 1.1884 | 0.00862 | -0.0422 | 137.8654
9 | 1.2411 | 0.00919 | -0.042 | 135.049
9.5 | 1.2933 | 0.00978 | -0.0417 | 132.2393
10 | 1.345 | 0.01034 | -0.0414 | 130.0774
10.5 | 1.3961 | 0.01092 | -0.0411 | 127.848
11 | 1.4461 | 0.01153 | -0.0406 | 125.4206
11.5 | 1.4948 | 0.01222 | -0.0399 | 122.3241
12 | 1.5407 | 0.01311 | -0.0389 | 117.521
12.5 | 1.5801 | 0.01447 | -0.0369 | 109.1983
13 | 1.6174 | 0.01581 | -0.0346 | 102.3023
13.5 | 1.6494 | 0.0173 | -0.0317 | 95.341
14 | 1.6634 | 0.01898 | -0.026 | 87.6396
14.5 | 1.6666 | 0.02103 | -0.0197 | 79.2487
15 | 1.6651 | 0.02424 | -0.0148 | 68.6922
15.5 | 1.6878 | 0.02614 | -0.0129 | 64.5677
16 | 1.6772 | 0.03114 | -0.01 | 53.86
16.5 | 1.6589 | 0.03763 | -0.0085 | 44.0845
17 | 1.6329 | 0.04583 | -0.0089 | 35.6295
17.5 | 1.6554 | 0.04898 | -0.0095 | 33.7975
18 | 1.6148 | 0.06085 | -0.0132 | 26.5374
18.5 | 1.5846 | 0.0727 | -0.0184 | 21.7964
19 | 1.5673 | 0.08342 | -0.0237 | 18.7881
19.5 | 1.5352 | 0.09762 | -0.0315 | 15.7263
20 | 1.4617 | 0.12138 | -0.0457 | 12.0423

## 117. Re 12M Mach 0.25 (1)
BIGFOIL.COM POLAR EXPORT
NACA63-409 a=0.2
NACA63-409 a=0.2 |  |  |  | Cl Max: | 1.063 | at alpha= | 8 | deg
JavaFoil+Calcfoil stall+Eppler ext transition |  |  |  | L/D Max: | 150.837 | at alpha= | 6.5 | deg
Re: | 12000000 |  |  | Cd Min: | 0.00433 | at alpha= | 0 | deg
Mach: | 0.25 |  |  | Cl=0 at alpha= | -2.0763 | deg
|  |  |  | @ Cl=0.1, Cd= | 0.0052446
|  |  |  | @ Cl=0.4, Cd= | 0.08545
|  |  |  | @ Cl=0.6, Cd= | 0.08545
alpha (deg) | Cl | Cd | Cm | Cl/Cd
-11 | -0.244 | 0.06926 | -0.014 | -3.528
-10.5 | -0.292 | 0.0655 | -0.014 | -4.451
-10 | -0.324 | 0.06163 | -0.014 | -5.257
-9.5 | -0.349 | 0.0589 | -0.014 | -5.923
-9 | -0.367 | 0.05565 | -0.014 | -6.593
-8.5 | -0.378 | 0.05234 | -0.014 | -7.219
-8 | -0.381 | 0.04984 | -0.014 | -7.651
-7.5 | -0.378 | 0.04635 | -0.015 | -8.147
-7 | -0.367 | 0.04289 | -0.016 | -8.557
-6.5 | -0.351 | 0.03851 | -0.018 | -9.121
-6 | -0.401 | 0.00705 | -0.031 | -56.904
-5.5 | -0.364 | 0.00688 | -0.032 | -52.932
-5 | -0.321 | 0.00668 | -0.032 | -47.98
-4.5 | -0.273 | 0.00654 | -0.032 | -41.67
-4 | -0.221 | 0.00641 | -0.033 | -34.397
-3.5 | -0.166 | 0.00631 | -0.033 | -26.275
-3 | -0.109 | 0.00556 | -0.033 | -19.542
-2.5 | -0.05 | 0.00543 | -0.034 | -9.221
-2 | 0.009 | 0.00536 | -0.034 | 1.752
-1.5 | 0.069 | 0.00527 | -0.034 | 13.159
-1 | 0.13 | 0.00522 | -0.035 | 24.824
-0.5 | 0.19 | 0.00515 | -0.035 | 36.881
0 | 0.25 | 0.00433 | -0.035 | 57.746
0.5 | 0.31 | 0.00437 | -0.036 | 71.045
1 | 0.37 | 0.00445 | -0.036 | 83.21
1.5 | 0.43 | 0.00453 | -0.037 | 95.051
2 | 0.49 | 0.00457 | -0.037 | 107.285
2.5 | 0.55 | 0.00466 | -0.037 | 117.83
3 | 0.609 | 0.00472 | -0.038 | 129.148
3.5 | 0.668 | 0.0048 | -0.038 | 139.223
4 | 0.726 | 0.00511 | -0.038 | 141.931
4.5 | 0.782 | 0.00558 | -0.039 | 140.212
5 | 0.836 | 0.00576 | -0.039 | 145.181
5.5 | 0.887 | 0.00602 | -0.04 | 147.478
6 | 0.935 | 0.00623 | -0.04 | 149.99
6.5 | 0.978 | 0.00649 | -0.04 | 150.837
7 | 1.016 | 0.00875 | -0.041 | 116.22
7.5 | 1.048 | 0.00921 | -0.041 | 113.735
8 | 1.063 | 0.00972 | -0.042 | 109.323
8.5 | 1.063 | 0.01036 | -0.042 | 102.637
9 | 1.048 | 0.01103 | -0.042 | 95.038
9.5 | 1.017 | 0.01182 | -0.043 | 86.005
10 | 0.967 | 0.01303 | -0.043 | 74.183
10.5 | 0.902 | 0.01421 | -0.043 | 63.462
11 | 0.819 | 0.01636 | -0.043 | 50.094
11.5 | 0.726 | 0.01915 | -0.042 | 37.886
12 | 0.617 | 0.02556 | -0.041 | 24.147
12.5 | 0.456 | 0.07716 | -0.027 | 5.907
13 | 0.362 | 0.08545 | -0.025 | 4.231

## 118. Re 12M Mach 0.25 (2)
BIGFOIL.COM POLAR EXPORT
NACA63-409 a=0.2
NACA63-409 a=0.2 |  |  |  | Cl Max: | 1.5959 | at alpha= | 12.5 | deg
XFOIL ncrit=9 |  |  |  | L/D Max: | 140.874 | at alpha= | 7 | deg
Re: | 12000000 |  |  | Cd Min: | 0.1195 | at alpha= | -12 | deg
Mach: | 0.25 |  |  | Cl=0 at alpha= | -2.1152 | deg
|  |  |  | @ Cl=0.1, Cd= | 0.0049435
|  |  |  | @ Cl=0.4, Cd= | 0.0042221
|  |  |  | @ Cl=0.6, Cd= | 0.0043782
alpha (deg) | Cl | Cd | Cm | Cl/Cd
-12 | -0.5686 | 0.1195 | 0.0051 | -4.7582
-11.5 | -0.5587 | 0.11166 | 0.0007 | -5.0036
-11 | -0.5549 | 0.10275 | -0.0042 | -5.4005
-10.5 | -0.5406 | 0.09665 | -0.0077 | -5.5934
-10 | -0.6237 | 0.07301 | -0.0223 | -8.5427
-9.5 | -0.882 | 0.0135 | -0.044 | -65.3333
-9 | -0.8275 | 0.01111 | -0.0427 | -74.4824
-8.5 | -0.7683 | 0.0099 | -0.0415 | -77.6061
-8 | -0.7083 | 0.00898 | -0.0406 | -78.8753
-7.5 | -0.6486 | 0.00803 | -0.0397 | -80.7721
-7 | -0.5884 | 0.00736 | -0.039 | -79.9457
-6.5 | -0.5276 | 0.007 | -0.0385 | -75.3714
-6 | -0.4668 | 0.00673 | -0.0382 | -69.3611
-5.5 | -0.4063 | 0.00645 | -0.0379 | -62.9922
-5 | -0.3463 | 0.00601 | -0.0377 | -57.6206
-4.5 | -0.2862 | 0.00573 | -0.0376 | -49.9476
-4 | -0.2259 | 0.00559 | -0.0376 | -40.4114
-3.5 | -0.1658 | 0.00547 | -0.0377 | -30.3108
-3 | -0.1059 | 0.00529 | -0.0378 | -20.0189
-2.5 | -0.0461 | 0.00513 | -0.038 | -8.9864
-2 | 0.0138 | 0.00506 | -0.0382 | 2.7273
-1.5 | 0.0736 | 0.00497 | -0.0385 | 14.8089
-1 | 0.1333 | 0.00491 | -0.0389 | 27.1487
-0.5 | 0.193 | 0.00485 | -0.0392 | 39.7938
0 | 0.2525 | 0.00478 | -0.0396 | 52.8243
0.5 | 0.312 | 0.00465 | -0.04 | 67.0968
1 | 0.3711 | 0.00447 | -0.0405 | 83.0201
1.5 | 0.4294 | 0.00397 | -0.0411 | 108.1612
2 | 0.4878 | 0.00388 | -0.0416 | 125.7216
2.5 | 0.5464 | 0.00393 | -0.0419 | 139.0331
3 | 0.6038 | 0.00441 | -0.0422 | 136.9161
3.5 | 0.6615 | 0.00485 | -0.0424 | 136.3918
4 | 0.7187 | 0.00537 | -0.0425 | 133.8361
4.5 | 0.7757 | 0.00583 | -0.0425 | 133.0532
5 | 0.8324 | 0.00617 | -0.0423 | 134.9109
5.5 | 0.8877 | 0.0064 | -0.0416 | 138.7031
6 | 0.9479 | 0.00676 | -0.0421 | 140.2219
6.5 | 1.0057 | 0.00716 | -0.042 | 140.4609
7 | 1.0636 | 0.00755 | -0.0419 | 140.8742
7.5 | 1.1209 | 0.00802 | -0.0416 | 139.7631
8 | 1.1776 | 0.00855 | -0.0412 | 137.731
8.5 | 1.2336 | 0.00917 | -0.0406 | 134.5256
9 | 1.2891 | 0.00983 | -0.0398 | 131.1394
9.5 | 1.3443 | 0.01045 | -0.0389 | 128.6411
10 | 1.3982 | 0.01118 | -0.0378 | 125.0626
10.5 | 1.4502 | 0.01204 | -0.0364 | 120.4485
11 | 1.4991 | 0.01311 | -0.0344 | 114.3478
11.5 | 1.5427 | 0.01451 | -0.0317 | 106.3198
12 | 1.5787 | 0.01625 | -0.028 | 97.1508
12.5 | 1.5959 | 0.01846 | -0.0217 | 86.4518
13 | 1.5884 | 0.02122 | -0.0133 | 74.8539
13.5 | 1.5843 | 0.02506 | -0.008 | 63.2203
14 | 1.559 | 0.03147 | -0.004 | 49.5392
14.5 | 1.5342 | 0.03898 | -0.0027 | 39.3586
15 | 1.5021 | 0.04838 | -0.004 | 31.048
15.5 | 1.4863 | 0.05712 | -0.0067 | 26.0207
16 | 1.4461 | 0.07044 | -0.0129 | 20.5295
16.5 | 1.4086 | 0.08512 | -0.021 | 16.5484
17 | 1.3723 | 0.10108 | -0.0307 | 13.5764
17.5 | 1.3465 | 0.11611 | -0.0399 | 11.5968

## 119. Re 12M Mach 0.50 (1)
BIGFOIL.COM POLAR EXPORT
NACA63-409 a=0.2
NACA63-409 a=0.2 |  |  |  | Cl Max: | 1.152 | at alpha= | 20 | deg
JavaFoil+Calcfoil stall+Eppler ext transition |  |  |  | L/D Max: | 160.212 | at alpha= | 3.5 | deg
Re: | 12000000 |  |  | Cd Min: | 0.0044 | at alpha= | 0.5 | deg
Mach: | 0.5 |  |  | Cl=0 at alpha= | -2.0769 | deg
|  |  |  | @ Cl=0.1, Cd= | 0.0053128
|  |  |  | @ Cl=0.4, Cd= | 0.0045108
|  |  |  | @ Cl=0.6, Cd= | 0.0047733
alpha (deg) | Cl | Cd | Cm | Cl/Cd
-20 | -0.966 | 0.14534 | -0.017 | -6.649
-19.5 | -0.938 | 0.13882 | -0.017 | -6.758
-19 | -0.91 | 0.13649 | -0.017 | -6.666
-18.5 | -0.884 | 0.12849 | -0.017 | -6.879
-18 | -0.858 | 0.12172 | -0.017 | -7.048
-17.5 | -0.831 | 0.126 | -0.017 | -6.599
-17 | -0.804 | 0.11877 | -0.017 | -6.772
-16.5 | -0.777 | 0.11455 | -0.017 | -6.78
-16 | -0.751 | 0.10637 | -0.017 | -7.064
-15.5 | -0.726 | 0.09887 | -0.018 | -7.343
-15 | -0.702 | 0.08943 | -0.019 | -7.855
-14.5 | -0.668 | 0.10222 | -0.016 | -6.537
-14 | -0.642 | 0.09491 | -0.017 | -6.763
-13.5 | -0.616 | 0.08606 | -0.017 | -7.163
-13 | -0.592 | 0.07852 | -0.018 | -7.537
-12.5 | -0.568 | 0.07089 | -0.019 | -8.006
-12 | -0.546 | 0.06135 | -0.021 | -8.907
-11.5 | -0.581 | 0.02005 | -0.029 | -28.953
-11 | -0.479 | 0.07437 | -0.016 | -6.443
-10.5 | -0.453 | 0.06583 | -0.017 | -6.887
-10 | -0.427 | 0.05971 | -0.018 | -7.16
-9.5 | -0.403 | 0.05356 | -0.02 | -7.523
-9 | -0.383 | 0.04373 | -0.023 | -8.756
-8.5 | -0.428 | 0.00817 | -0.034 | -52.342
-8 | -0.318 | 0.05125 | -0.017 | -6.205
-7.5 | -0.291 | 0.04926 | -0.016 | -5.904
-7 | -0.264 | 0.04476 | -0.017 | -5.907
-6.5 | -0.238 | 0.04078 | -0.019 | -5.842
-6 | -0.261 | 0.00696 | -0.035 | -37.499
-5.5 | -0.184 | 0.03803 | -0.018 | -4.832
-5 | -0.157 | 0.03651 | -0.017 | -4.29
-4.5 | -0.204 | 0.03511 | -0.017 | -5.815
-4 | -0.229 | 0.00608 | -0.037 | -37.602
-3.5 | -0.179 | 0.00583 | -0.037 | -30.642
-3 | -0.119 | 0.00571 | -0.037 | -20.896
-2.5 | -0.055 | 0.00555 | -0.038 | -9.981
-2 | 0.01 | 0.00544 | -0.038 | 1.92
-1.5 | 0.077 | 0.00535 | -0.038 | 14.427
-1 | 0.145 | 0.00524 | -0.039 | 27.573
-0.5 | 0.212 | 0.00523 | -0.039 | 40.538
0 | 0.28 | 0.00487 | -0.04 | 57.456
0.5 | 0.347 | 0.0044 | -0.04 | 78.706
1 | 0.414 | 0.00454 | -0.04 | 91.14
1.5 | 0.48 | 0.00461 | -0.041 | 104.268
2 | 0.547 | 0.00471 | -0.041 | 116.126
2.5 | 0.614 | 0.00479 | -0.042 | 128.235
3 | 0.68 | 0.00492 | -0.042 | 138.363
3.5 | 0.745 | 0.00465 | -0.043 | 160.212
4 | 0.808 | 0.00508 | -0.043 | 158.871
4.5 | 0.868 | 0.00594 | -0.043 | 146.166
5 | 0.925 | 0.00799 | -0.044 | 115.717
5.5 | 0.972 | 0.00873 | -0.044 | 111.397
6 | 1.007 | 0.00934 | -0.045 | 107.796
6.5 | 1.018 | 0.01016 | -0.045 | 100.19
7 | 0.981 | 0.01106 | -0.045 | 88.762
7.5 | 0.619 | 0.01217 | -0.046 | 50.912
8 | 0.643 | 0.01397 | -0.045 | 46.037
8.5 | 0.679 | 0.0134 | -0.046 | 50.657
9 | 0.705 | 0.01518 | -0.046 | 46.421
9.5 | 0.714 | 0.02016 | -0.045 | 35.423
10 | 0.763 | 0.01632 | -0.047 | 46.779
10.5 | 0.788 | 0.01851 | -0.047 | 42.578
11 | 0.8 | 0.02422 | -0.046 | 33.046
11.5 | 0.714 | 0.07871 | -0.027 | 9.075
12 | 0.864 | 0.02434 | -0.047 | 35.494
12.5 | 0.874 | 0.03199 | -0.046 | 27.314
13 | 0.801 | 0.0845 | -0.032 | 9.475
13.5 | 0.817 | 0.09747 | -0.029 | 8.383
14 | 0.926 | 0.04965 | -0.045 | 18.649
14.5 | 0.935 | 0.06188 | -0.043 | 15.107
15 | 0.933 | 0.08271 | -0.04 | 11.284
15.5 | 0.922 | 0.10624 | -0.032 | 8.68
16 | 0.991 | 0.08353 | -0.042 | 11.869
16.5 | 1.024 | 0.08426 | -0.043 | 12.158
17 | 1.025 | 0.10687 | -0.04 | 9.595
17.5 | 1.026 | 0.12841 | -0.035 | 7.993
18 | 1.061 | 0.12776 | -0.038 | 8.307
18.5 | 1.092 | 0.12929 | -0.04 | 8.446
19 | 1.109 | 0.14463 | -0.038 | 7.669
19.5 | 1.123 | 0.16726 | -0.036 | 6.715
20 | 1.152 | 0.16664 | -0.038 | 6.911

## 120. Re 12M Mach 0.50 (2)
BIGFOIL.COM POLAR EXPORT
NACA63-409 a=0.2
NACA63-409 a=0.2 |  |  |  | Cl Max: | 1.2817 | at alpha= | 7.5 | deg
XFOIL ncrit=9 |  |  |  | L/D Max: | 154.716 | at alpha= | 2.5 | deg
Re: | 12000000 |  |  | Cd Min: | 0.28467 | at alpha= | -20 | deg
Mach: | 0.5 |  |  | Cl=0 at alpha= | -2.1117 | deg
|  |  |  | @ Cl=0.1, Cd= | 0.0050579
|  |  |  | @ Cl=0.4, Cd= | 0.0046025
|  |  |  | @ Cl=0.6, Cd= | 0.0039948
alpha (deg) | Cl | Cd | Cm | Cl/Cd
-20 | -0.8721 | 0.28467 | 0.0989 | -3.0635
-19.5 | -0.8486 | 0.2757 | 0.0933 | -3.078
-19 | -0.8254 | 0.26657 | 0.0878 | -3.0964
-18.5 | -0.8021 | 0.25747 | 0.0823 | -3.1153
-18 | -0.7785 | 0.24961 | 0.077 | -3.1189
-17.5 | -0.7548 | 0.24136 | 0.0717 | -3.1273
-17 | -0.7303 | 0.23312 | 0.0667 | -3.1327
-16.5 | -0.7067 | 0.2246 | 0.0615 | -3.1465
-16 | -0.6835 | 0.21613 | 0.0563 | -3.1624
-15.5 | -0.6606 | 0.20755 | 0.0512 | -3.1828
-15 | -0.6376 | 0.19908 | 0.0462 | -3.2027
-14.5 | -0.617 | 0.18985 | 0.041 | -3.2499
-14 | -0.5987 | 0.18164 | 0.037 | -3.2961
-13.5 | -0.5802 | 0.17209 | 0.0321 | -3.3715
-12 | -0.5241 | 0.14558 | 0.0176 | -3.6001
-11.5 | -0.5085 | 0.1364 | 0.0126 | -3.728
-11 | -0.486 | 0.12993 | 0.0085 | -3.7405
-10.5 | -0.4709 | 0.12122 | 0.0038 | -3.8847
-9.5 | -0.4464 | 0.10374 | -0.0057 | -4.3031
-9 | -0.4366 | 0.09519 | -0.0105 | -4.5866
-8.5 | -0.434 | 0.08568 | -0.0158 | -5.0654
-8 | -0.4309 | 0.07724 | -0.0207 | -5.5787
-7.5 | -0.4306 | 0.06925 | -0.0255 | -6.2181
-7 | -0.4325 | 0.06314 | -0.0287 | -6.8499
-6.5 | -0.4309 | 0.0543 | -0.0379 | -7.9355
-6 | -0.4255 | 0.04303 | -0.0451 | -9.8884
-5.5 | -0.3976 | 0.03402 | -0.0482 | -11.6872
-5 | -0.3623 | 0.02409 | -0.0493 | -15.0394
-4.5 | -0.3226 | 0.01298 | -0.0486 | -24.8536
-4 | -0.2667 | 0.00684 | -0.0469 | -38.9912
-3.5 | -0.1959 | 0.00592 | -0.0456 | -33.0912
-3 | -0.1244 | 0.00564 | -0.0448 | -22.0567
-2.5 | -0.0542 | 0.00533 | -0.0443 | -10.1689
-2 | 0.0156 | 0.00516 | -0.044 | 3.0233
-1.5 | 0.0848 | 0.00508 | -0.044 | 16.6929
-1 | 0.1535 | 0.00498 | -0.0442 | 30.8233
-0.5 | 0.2219 | 0.00493 | -0.0445 | 45.0101
0 | 0.2901 | 0.00487 | -0.0448 | 59.5688
1 | 0.4257 | 0.00454 | -0.0457 | 93.7665
1.5 | 0.4921 | 0.00394 | -0.0464 | 124.8985
2 | 0.5592 | 0.00391 | -0.0468 | 143.0179
2.5 | 0.6266 | 0.00405 | -0.0471 | 154.716
3 | 0.6929 | 0.00455 | -0.0471 | 152.2857
3.5 | 0.759 | 0.00516 | -0.047 | 147.093
4 | 0.8243 | 0.00589 | -0.0465 | 139.9491
4.5 | 0.8905 | 0.00647 | -0.0457 | 137.6352
5 | 0.9581 | 0.00681 | -0.0447 | 140.6902
6 | 1.0959 | 0.00765 | -0.0419 | 143.2549
6.5 | 1.1659 | 0.00824 | -0.0401 | 141.4927
7 | 1.2342 | 0.00913 | -0.0373 | 135.1807
7.5 | 1.2817 | 0.01166 | -0.0311 | 109.9228
8 | 1.2784 | 0.01675 | -0.0203 | 76.3224
8.5 | 1.2478 | 0.02192 | -0.0085 | 56.9252
9 | 1.2204 | 0.02867 | -0.0024 | 42.5671
9.5 | 1.1873 | 0.03706 | -0.0004 | 32.0372
10 | 1.1552 | 0.04672 | -0.0023 | 24.726
10.5 | 1.1227 | 0.05796 | -0.0073 | 19.3703
11 | 1.0905 | 0.0711 | -0.0153 | 15.3376
11.5 | 1.0626 | 0.08563 | -0.0252 | 12.4092
12 | 1.0386 | 0.10131 | -0.036 | 10.2517
12.5 | 1.0224 | 0.11689 | -0.0459 | 8.7467

## 121. Re 14M Mach 0.00 (1)
BIGFOIL.COM POLAR EXPORT
NACA63-409 a=0.2
NACA63-409 a=0.2 |  |  |  | Cl Max: | 1.085 | at alpha= | 9 | deg
JavaFoil+Calcfoil stall+Eppler ext transition |  |  |  | L/D Max: | 156.675 | at alpha= | 7 | deg
Re: | 14000000 |  |  | Cd Min: | 0.00439 | at alpha= | 0.5 | deg
Mach: | 0 |  |  | Cl=0 at alpha= | -2.0776 | deg
|  |  |  | @ Cl=0.1, Cd= | 0.0051776
|  |  |  | @ Cl=0.4, Cd= | 0.0044824
|  |  |  | @ Cl=0.6, Cd= | 0.0046998
alpha (deg) | Cl | Cd | Cm | Cl/Cd
-12 | -0.425 | 0.07641 | -0.014 | -5.556
-11.5 | -0.439 | 0.0721 | -0.014 | -6.086
-11 | -0.451 | 0.06835 | -0.014 | -6.597
-10.5 | -0.46 | 0.06426 | -0.014 | -7.163
-10 | -0.461 | 0.06132 | -0.014 | -7.524
-9.5 | -0.459 | 0.05747 | -0.014 | -7.98
-9 | -0.452 | 0.05381 | -0.014 | -8.4
-8.5 | -0.443 | 0.04965 | -0.015 | -8.915
-8 | -0.428 | 0.04684 | -0.016 | -9.138
-7.5 | -0.412 | 0.04228 | -0.017 | -9.735
-7 | -0.477 | 0.00713 | -0.03 | -66.9
-6.5 | -0.443 | 0.00696 | -0.03 | -63.69
-6 | -0.405 | 0.00683 | -0.03 | -59.309
-5.5 | -0.363 | 0.00666 | -0.031 | -54.452
-5 | -0.317 | 0.00646 | -0.031 | -49.004
-4.5 | -0.267 | 0.00633 | -0.031 | -42.281
-4 | -0.215 | 0.00623 | -0.032 | -34.575
-3.5 | -0.161 | 0.00614 | -0.032 | -26.285
-3 | -0.106 | 0.00606 | -0.032 | -17.406
-2.5 | -0.049 | 0.00575 | -0.033 | -8.45
-2 | 0.009 | 0.00525 | -0.033 | 1.733
-1.5 | 0.067 | 0.0052 | -0.033 | 12.917
-1 | 0.126 | 0.00516 | -0.034 | 24.33
-0.5 | 0.184 | 0.00511 | -0.034 | 36.011
0 | 0.242 | 0.0048 | -0.034 | 50.528
0.5 | 0.3 | 0.00439 | -0.035 | 68.43
1 | 0.359 | 0.00444 | -0.035 | 80.796
1.5 | 0.417 | 0.0045 | -0.035 | 92.598
2 | 0.475 | 0.00457 | -0.036 | 103.857
2.5 | 0.532 | 0.0046 | -0.036 | 115.706
3 | 0.59 | 0.00467 | -0.036 | 126.248
3.5 | 0.647 | 0.00484 | -0.037 | 133.59
4 | 0.703 | 0.00513 | -0.037 | 137.093
4.5 | 0.758 | 0.00552 | -0.038 | 137.397
5 | 0.812 | 0.00612 | -0.038 | 132.635
5.5 | 0.862 | 0.00576 | -0.038 | 149.636
6 | 0.91 | 0.00594 | -0.039 | 153.314
6.5 | 0.955 | 0.00614 | -0.039 | 155.66
7 | 0.997 | 0.00636 | -0.039 | 156.675
7.5 | 1.034 | 0.00661 | -0.04 | 156.261
8 | 1.06 | 0.00894 | -0.04 | 118.509
8.5 | 1.076 | 0.00944 | -0.041 | 113.973
9 | 1.085 | 0.00995 | -0.041 | 108.986
9.5 | 1.083 | 0.01051 | -0.041 | 103.089
10 | 1.073 | 0.01111 | -0.042 | 96.629
10.5 | 1.053 | 0.01198 | -0.042 | 87.919
11 | 1.024 | 0.01299 | -0.042 | 78.86
11.5 | 0.99 | 0.01382 | -0.042 | 71.629
12 | 0.949 | 0.01511 | -0.043 | 62.788
12.5 | 0.898 | 0.01775 | -0.042 | 50.605
13 | 0.854 | 0.01904 | -0.042 | 44.828
13.5 | 0.793 | 0.02502 | -0.042 | 31.703
14 | 0.733 | 0.03326 | -0.041 | 22.048

## 122. Re 14M Mach 0.00 (2)
BIGFOIL.COM POLAR EXPORT
NACA63-409 a=0.2
NACA63-409 a=0.2 |  |  |  | Cl Max: | 1.7658 | at alpha= | 17.5 | deg
XFOIL ncrit=9 |  |  |  | L/D Max: | 144.561 | at alpha= | 7 | deg
Re: | 14000000 |  |  | Cd Min: | 0.07267 | at alpha= | 20 | deg
Mach: | 0 |  |  | Cl=0 at alpha= | -2.1132 | deg
|  |  |  | @ Cl=0.1, Cd= | 0.0048394
|  |  |  | @ Cl=0.4, Cd= | 0.004245
|  |  |  | @ Cl=0.6, Cd= | 0.004534
alpha (deg) | Cl | Cd | Cm | Cl/Cd
-17.5 | -1.4292 | 0.0375 | -0.0531 | -38.112
-17 | -1.4857 | 0.03137 | -0.0461 | -47.3605
-16.5 | -1.4759 | 0.02749 | -0.0434 | -53.6886
-16 | -1.4499 | 0.02459 | -0.0416 | -58.963
-15.5 | -1.4174 | 0.022 | -0.0401 | -64.4273
-15 | -1.3792 | 0.01985 | -0.039 | -69.4811
-14.5 | -1.3355 | 0.01807 | -0.0384 | -73.907
-14 | -1.295 | 0.01674 | -0.0367 | -77.3596
-13.5 | -1.2483 | 0.01545 | -0.036 | -80.7961
-13 | -1.1998 | 0.0143 | -0.0355 | -83.9021
-12.5 | -1.1499 | 0.01325 | -0.0351 | -86.7849
-12 | -1.1014 | 0.01169 | -0.0345 | -94.2173
-11.5 | -1.0498 | 0.01078 | -0.0343 | -97.384
-11 | -0.9967 | 0.01012 | -0.0341 | -98.4881
-10.5 | -0.9429 | 0.00955 | -0.034 | -98.733
-10 | -0.8886 | 0.00904 | -0.034 | -98.2965
-9.5 | -0.8339 | 0.00857 | -0.0339 | -97.3046
-8 | -0.6686 | 0.00718 | -0.034 | -93.1198
-7.5 | -0.6126 | 0.00687 | -0.0341 | -89.1703
-7 | -0.5564 | 0.00662 | -0.0342 | -84.0483
-6.5 | -0.5 | 0.00638 | -0.0344 | -78.3699
-6 | -0.4434 | 0.00616 | -0.0346 | -71.9805
-5.5 | -0.3867 | 0.00595 | -0.0348 | -64.9916
-5 | -0.3301 | 0.00563 | -0.035 | -58.6323
-4.5 | -0.2731 | 0.00548 | -0.0352 | -49.8358
-3.5 | -0.1588 | 0.00527 | -0.0358 | -30.1328
-3 | -0.1016 | 0.00515 | -0.0361 | -19.7282
-2.5 | -0.0444 | 0.00501 | -0.0364 | -8.8623
-1.5 | 0.0704 | 0.00486 | -0.0371 | 14.4856
-1 | 0.1278 | 0.00482 | -0.0375 | 26.5145
-0.5 | 0.1853 | 0.00477 | -0.0378 | 38.847
0 | 0.2426 | 0.0047 | -0.0382 | 51.617
0.5 | 0.2999 | 0.00459 | -0.0386 | 65.3377
1 | 0.3569 | 0.00449 | -0.0391 | 79.4878
1.5 | 0.4132 | 0.00417 | -0.0397 | 99.0887
2 | 0.4693 | 0.00396 | -0.0402 | 118.5101
2.5 | 0.5257 | 0.00402 | -0.0406 | 130.7711
3 | 0.581 | 0.00439 | -0.0409 | 132.3462
3.5 | 0.6364 | 0.00481 | -0.0412 | 132.3077
4 | 0.6917 | 0.00523 | -0.0415 | 132.2562
4.5 | 0.7467 | 0.00564 | -0.0417 | 132.3936
5 | 0.8017 | 0.00594 | -0.0418 | 134.9663
5.5 | 0.8558 | 0.00617 | -0.0417 | 138.7034
6 | 0.9106 | 0.0064 | -0.0418 | 142.2812
6.5 | 0.9656 | 0.00674 | -0.0421 | 143.2641
7 | 1.0206 | 0.00706 | -0.0423 | 144.5609
7.5 | 1.0747 | 0.00746 | -0.0424 | 144.0617
8 | 1.1286 | 0.00786 | -0.0426 | 143.5878
8.5 | 1.1818 | 0.00832 | -0.0426 | 142.0433
9 | 1.2342 | 0.00886 | -0.0425 | 139.3002
10 | 1.3379 | 0.00989 | -0.0423 | 135.2781
10.5 | 1.3888 | 0.01042 | -0.0421 | 133.2821
11 | 1.4388 | 0.01099 | -0.0419 | 130.919
11.5 | 1.4878 | 0.0116 | -0.0414 | 128.2586
12 | 1.5349 | 0.01233 | -0.0408 | 124.485
14 | 1.693 | 0.01671 | -0.0341 | 101.3166
14.5 | 1.7217 | 0.01798 | -0.031 | 95.7564
15 | 1.7248 | 0.01956 | -0.0239 | 88.18
15.5 | 1.7425 | 0.02108 | -0.0202 | 82.6613
16 | 1.7479 | 0.02381 | -0.0163 | 73.4103
16.5 | 1.7501 | 0.02728 | -0.0133 | 64.1532
17 | 1.748 | 0.03159 | -0.0112 | 55.334
17.5 | 1.7658 | 0.0344 | -0.0105 | 51.3314
18 | 1.7532 | 0.04058 | -0.01 | 43.2035
18.5 | 1.7459 | 0.0468 | -0.0106 | 37.3056
19 | 1.7412 | 0.05332 | -0.0121 | 32.6557
19.5 | 1.7318 | 0.06102 | -0.0147 | 28.3809
20 | 1.7004 | 0.07267 | -0.0195 | 23.3989

## 123. Re 14M Mach 0.10 (1)
BIGFOIL.COM POLAR EXPORT
NACA63-409 a=0.2
NACA63-409 a=0.2 |  |  |  | Cl Max: | 1.082 | at alpha= | 9 | deg
JavaFoil+Calcfoil stall+Eppler ext transition |  |  |  | L/D Max: | 157.595 | at alpha= | 7 | deg
Re: | 14000000 |  |  | Cd Min: | 0.0044 | at alpha= | 0.5 | deg
Mach: | 0.1 |  |  | Cl=0 at alpha= | -2.0776 | deg
|  |  |  | @ Cl=0.1, Cd= | 0.0051714
|  |  |  | @ Cl=0.4, Cd= | 0.0044807
|  |  |  | @ Cl=0.6, Cd= | 0.0046884
alpha (deg) | Cl | Cd | Cm | Cl/Cd
-12 | -0.398 | 0.07612 | -0.014 | -5.226
-11.5 | -0.415 | 0.07177 | -0.014 | -5.787
-11 | -0.431 | 0.06796 | -0.014 | -6.34
-10.5 | -0.444 | 0.06414 | -0.014 | -6.916
-10 | -0.447 | 0.06132 | -0.014 | -7.296
-9.5 | -0.447 | 0.05778 | -0.014 | -7.742
-9 | -0.443 | 0.05441 | -0.014 | -8.147
-8.5 | -0.436 | 0.05022 | -0.015 | -8.675
-8 | -0.423 | 0.04735 | -0.015 | -8.934
-7.5 | -0.409 | 0.04185 | -0.018 | -9.775
-7 | -0.475 | 0.0072 | -0.03 | -65.962
-6.5 | -0.443 | 0.00701 | -0.03 | -63.154
-6 | -0.405 | 0.00685 | -0.031 | -59.131
-5.5 | -0.363 | 0.00666 | -0.031 | -54.53
-5 | -0.318 | 0.00652 | -0.031 | -48.732
-4.5 | -0.268 | 0.00628 | -0.032 | -42.697
-4 | -0.216 | 0.00622 | -0.032 | -34.786
-3.5 | -0.162 | 0.00614 | -0.032 | -26.374
-3 | -0.106 | 0.00605 | -0.032 | -17.53
-2.5 | -0.049 | 0.00573 | -0.033 | -8.515
-2 | 0.009 | 0.00526 | -0.033 | 1.74
-1.5 | 0.068 | 0.00521 | -0.033 | 12.955
-1 | 0.126 | 0.00514 | -0.034 | 24.534
-0.5 | 0.185 | 0.00512 | -0.034 | 36.135
0 | 0.244 | 0.00481 | -0.034 | 50.677
0.5 | 0.302 | 0.0044 | -0.035 | 68.698
1 | 0.36 | 0.00444 | -0.035 | 81.23
1.5 | 0.419 | 0.0045 | -0.036 | 93.07
2 | 0.477 | 0.00455 | -0.036 | 104.905
2.5 | 0.535 | 0.00461 | -0.036 | 116.179
3 | 0.593 | 0.00467 | -0.037 | 127.084
3.5 | 0.65 | 0.00482 | -0.037 | 134.775
4 | 0.706 | 0.00515 | -0.037 | 137.233
4.5 | 0.762 | 0.0055 | -0.038 | 138.607
5 | 0.815 | 0.0061 | -0.038 | 133.668
5.5 | 0.866 | 0.00582 | -0.039 | 148.885
6 | 0.914 | 0.00598 | -0.039 | 152.76
6.5 | 0.959 | 0.00612 | -0.039 | 156.737
7 | 1 | 0.00634 | -0.04 | 157.595
7.5 | 1.036 | 0.0066 | -0.04 | 156.945
8 | 1.061 | 0.00901 | -0.04 | 117.697
8.5 | 1.076 | 0.00953 | -0.041 | 112.892
9 | 1.082 | 0.01006 | -0.041 | 107.517
9.5 | 1.077 | 0.01064 | -0.042 | 101.218
10 | 1.062 | 0.01133 | -0.042 | 93.765
10.5 | 1.038 | 0.01218 | -0.042 | 85.171
11 | 1.003 | 0.01328 | -0.042 | 75.531
11.5 | 0.961 | 0.01455 | -0.042 | 66.097
12 | 0.916 | 0.01567 | -0.043 | 58.436
12.5 | 0.859 | 0.01869 | -0.042 | 45.955
13 | 0.809 | 0.02017 | -0.042 | 40.097
13.5 | 0.738 | 0.02892 | -0.041 | 25.524
14 | 0.695 | 0.02857 | -0.042 | 24.317

## 124. Re 14M Mach 0.10 (2)
BIGFOIL.COM POLAR EXPORT
NACA63-409 a=0.2
NACA63-409 a=0.2 |  |  |  | Cl Max: | 1.7223 | at alpha= | 15.5 | deg
XFOIL ncrit=9 |  |  |  | L/D Max: | 144.69 | at alpha= | 7 | deg
Re: | 14000000 |  |  | Cd Min: | 0.09839 | at alpha= | 20 | deg
Mach: | 0.1 |  |  | Cl=0 at alpha= | -2.1133 | deg
|  |  |  | @ Cl=0.1, Cd= | 0.0048448
|  |  |  | @ Cl=0.4, Cd= | 0.0042586
|  |  |  | @ Cl=0.6, Cd= | 0.0045094
alpha (deg) | Cl | Cd | Cm | Cl/Cd
-5 | -0.3326 | 0.00566 | -0.0354 | -58.7633
-4.5 | -0.2752 | 0.00549 | -0.0356 | -50.1275
-3.5 | -0.1599 | 0.00528 | -0.0361 | -30.2841
-3 | -0.1023 | 0.00516 | -0.0364 | -19.8256
-2.5 | -0.0447 | 0.00501 | -0.0366 | -8.9222
-1.5 | 0.0709 | 0.00487 | -0.0373 | 14.5585
-1 | 0.1287 | 0.00482 | -0.0377 | 26.7012
-0.5 | 0.1864 | 0.00477 | -0.038 | 39.0776
0 | 0.2441 | 0.0047 | -0.0384 | 51.9362
0.5 | 0.3017 | 0.0046 | -0.0388 | 65.587
1 | 0.359 | 0.00449 | -0.0393 | 79.9555
1.5 | 0.4157 | 0.00417 | -0.0399 | 99.6882
2 | 0.4722 | 0.00396 | -0.0404 | 119.2424
2.5 | 0.5289 | 0.00402 | -0.0408 | 131.5672
3 | 0.5845 | 0.00439 | -0.0411 | 133.1435
3.5 | 0.6403 | 0.00482 | -0.0414 | 132.8423
4 | 0.6959 | 0.00525 | -0.0417 | 132.5524
4.5 | 0.7513 | 0.00566 | -0.0418 | 132.7385
5 | 0.8067 | 0.00596 | -0.042 | 135.3523
5.5 | 0.8612 | 0.0062 | -0.0418 | 138.9032
6 | 0.9165 | 0.00643 | -0.0419 | 142.535
6.5 | 0.9719 | 0.00678 | -0.0421 | 143.3481
7 | 1.0273 | 0.0071 | -0.0423 | 144.6901
7.5 | 1.082 | 0.00751 | -0.0424 | 144.0746
8 | 1.1362 | 0.00795 | -0.0424 | 142.9182
8.5 | 1.19 | 0.00841 | -0.0424 | 141.4982
10 | 1.3477 | 0.01001 | -0.0418 | 134.6354
10.5 | 1.3991 | 0.01057 | -0.0415 | 132.3652
11 | 1.4495 | 0.01117 | -0.041 | 129.7672
11.5 | 1.4983 | 0.01187 | -0.0404 | 126.2258
12 | 1.5415 | 0.01305 | -0.0389 | 118.1226
13 | 1.6259 | 0.01516 | -0.0358 | 107.2493
13.5 | 1.6637 | 0.0163 | -0.0336 | 102.0675
14 | 1.6931 | 0.01777 | -0.0304 | 95.2786
14.5 | 1.6997 | 0.01931 | -0.0235 | 88.0218
15 | 1.702 | 0.02174 | -0.0179 | 78.2889
15.5 | 1.7223 | 0.02356 | -0.0151 | 73.1027
16 | 1.7198 | 0.02745 | -0.0116 | 62.6521
16.5 | 1.7114 | 0.03244 | -0.0093 | 52.7559
17 | 1.6967 | 0.0387 | -0.0083 | 43.8424
17.5 | 1.7149 | 0.04199 | -0.0083 | 40.8407
18 | 1.6857 | 0.05121 | -0.0099 | 32.9174
18.5 | 1.6663 | 0.06029 | -0.0128 | 27.6381
19 | 1.6536 | 0.0692 | -0.0164 | 23.896
19.5 | 1.6312 | 0.08041 | -0.0218 | 20.286
20 | 1.5759 | 0.09839 | -0.0316 | 16.0169

## 125. Re 14M Mach 0.25 (1)
BIGFOIL.COM POLAR EXPORT
NACA63-409 a=0.2
NACA63-409 a=0.2 |  |  |  | Cl Max: | 1.064 | at alpha= | 8.5 | deg
JavaFoil+Calcfoil stall+Eppler ext transition |  |  |  | L/D Max: | 155.344 | at alpha= | 6.5 | deg
Re: | 14000000 |  |  | Cd Min: | 0.00439 | at alpha= | 0.5 | deg
Mach: | 0.25 |  |  | Cl=0 at alpha= | -2.0763 | deg
|  |  |  | @ Cl=0.1, Cd= | 0.0051795
|  |  |  | @ Cl=0.4, Cd= | 0.07999
|  |  |  | @ Cl=0.6, Cd= | 0.07999
alpha (deg) | Cl | Cd | Cm | Cl/Cd
-11 | -0.244 | 0.06927 | -0.014 | -3.528
-10.5 | -0.292 | 0.06518 | -0.014 | -4.475
-10 | -0.324 | 0.06169 | -0.014 | -5.254
-9.5 | -0.349 | 0.05845 | -0.015 | -5.969
-9 | -0.367 | 0.05524 | -0.015 | -6.644
-8.5 | -0.378 | 0.05172 | -0.015 | -7.307
-8 | -0.381 | 0.04929 | -0.015 | -7.739
-7.5 | -0.378 | 0.04605 | -0.015 | -8.206
-7 | -0.367 | 0.04233 | -0.016 | -8.682
-6.5 | -0.354 | 0.03602 | -0.02 | -9.839
-6 | -0.401 | 0.00697 | -0.031 | -57.571
-5.5 | -0.364 | 0.00676 | -0.032 | -53.84
-5 | -0.321 | 0.00663 | -0.032 | -48.399
-4.5 | -0.273 | 0.00642 | -0.032 | -42.469
-4 | -0.221 | 0.00632 | -0.033 | -34.9
-3.5 | -0.166 | 0.00621 | -0.033 | -26.678
-3 | -0.109 | 0.00569 | -0.033 | -19.095
-2.5 | -0.05 | 0.00537 | -0.034 | -9.328
-2 | 0.009 | 0.00529 | -0.034 | 1.776
-1.5 | 0.069 | 0.00521 | -0.034 | 13.309
-1 | 0.13 | 0.00515 | -0.035 | 25.137
-0.5 | 0.19 | 0.00513 | -0.035 | 37.034
0 | 0.25 | 0.00483 | -0.035 | 51.776
0.5 | 0.31 | 0.00439 | -0.036 | 70.657
1 | 0.37 | 0.00444 | -0.036 | 83.365
1.5 | 0.43 | 0.00451 | -0.037 | 95.292
2 | 0.49 | 0.00458 | -0.037 | 106.974
2.5 | 0.55 | 0.00462 | -0.037 | 118.946
3 | 0.609 | 0.00471 | -0.038 | 129.444
3.5 | 0.668 | 0.00489 | -0.038 | 136.713
4 | 0.726 | 0.00525 | -0.038 | 138.123
4.5 | 0.782 | 0.00558 | -0.039 | 140.152
5 | 0.836 | 0.00569 | -0.039 | 146.924
5.5 | 0.888 | 0.00587 | -0.04 | 151.166
6 | 0.935 | 0.00606 | -0.04 | 154.272
6.5 | 0.978 | 0.0063 | -0.04 | 155.344
7 | 1.017 | 0.00656 | -0.041 | 155.037
7.5 | 1.048 | 0.009 | -0.041 | 116.431
8 | 1.063 | 0.0095 | -0.042 | 111.865
8.5 | 1.064 | 0.01012 | -0.042 | 105.163
9 | 1.049 | 0.01076 | -0.042 | 97.556
9.5 | 1.018 | 0.01159 | -0.043 | 87.836
10 | 0.968 | 0.01268 | -0.043 | 76.384
10.5 | 0.904 | 0.01382 | -0.043 | 65.359
11 | 0.822 | 0.01568 | -0.043 | 52.406
11.5 | 0.729 | 0.01804 | -0.043 | 40.419
12 | 0.624 | 0.02261 | -0.042 | 27.616
12.5 | 0.458 | 0.07427 | -0.029 | 6.17
13 | 0.362 | 0.08442 | -0.026 | 4.29
13.5 | 0.265 | 0.07999 | -0.03 | 3.31

## 126. Re 14M Mach 0.25 (2)
BIGFOIL.COM POLAR EXPORT
NACA63-409 a=0.2
NACA63-409 a=0.2 |  |  |  | Cl Max: | 1.6114 | at alpha= | 12.5 | deg
XFOIL ncrit=9 |  |  |  | L/D Max: | 144.491 | at alpha= | 7 | deg
Re: | 14000000 |  |  | Cd Min: | 0.16928 | at alpha= | -14.5 | deg
Mach: | 0.25 |  |  | Cl=0 at alpha= | -2.1132 | deg
|  |  |  | @ Cl=0.1, Cd= | 0.0048588
|  |  |  | @ Cl=0.4, Cd= | 0.0043169
|  |  |  | @ Cl=0.6, Cd= | 0.0044083
alpha (deg) | Cl | Cd | Cm | Cl/Cd
-14.5 | -0.6021 | 0.16928 | 0.0304 | -3.5568
-13.5 | -0.5674 | 0.15613 | 0.023 | -3.6342
-13 | -0.5544 | 0.148 | 0.0187 | -3.7459
-12.5 | -0.535 | 0.14215 | 0.015 | -3.7636
-12 | -0.5721 | 0.11867 | 0.0047 | -4.8209
-11 | -0.6052 | 0.09188 | -0.0105 | -6.5869
-10.5 | -0.7058 | 0.06721 | -0.0285 | -10.5014
-10 | -0.7841 | 0.04844 | -0.0405 | -16.187
-9.5 | -0.888 | 0.0121 | -0.0438 | -73.3884
-9 | -0.8307 | 0.01032 | -0.0425 | -80.4942
-8.5 | -0.7706 | 0.00931 | -0.0414 | -82.7712
-8 | -0.7101 | 0.00851 | -0.0404 | -83.443
-7.5 | -0.6494 | 0.00787 | -0.0396 | -82.5159
-7 | -0.5893 | 0.00712 | -0.0389 | -82.7669
-6.5 | -0.5285 | 0.00675 | -0.0384 | -78.2963
-6 | -0.4676 | 0.00647 | -0.0381 | -72.272
-5 | -0.3467 | 0.00591 | -0.0376 | -58.6633
-4.5 | -0.2866 | 0.00558 | -0.0375 | -51.362
-4 | -0.2263 | 0.00544 | -0.0375 | -41.5993
-3 | -0.1062 | 0.00521 | -0.0378 | -20.3839
-2.5 | -0.0463 | 0.00503 | -0.038 | -9.2048
-1.5 | 0.0734 | 0.00489 | -0.0385 | 15.0102
-1 | 0.1331 | 0.00482 | -0.0389 | 27.6141
-0.5 | 0.1928 | 0.00477 | -0.0392 | 40.4193
0 | 0.2524 | 0.00471 | -0.0396 | 53.5881
0.5 | 0.3119 | 0.00461 | -0.04 | 67.6573
1 | 0.3711 | 0.0045 | -0.0405 | 82.4667
1.5 | 0.4295 | 0.00413 | -0.0411 | 103.9952
2 | 0.4879 | 0.00396 | -0.0416 | 123.2071
2.5 | 0.5466 | 0.004 | -0.042 | 136.65
3.5 | 0.6617 | 0.00488 | -0.0425 | 135.5943
4 | 0.7193 | 0.00535 | -0.0427 | 134.4486
4.5 | 0.7768 | 0.00579 | -0.0427 | 134.1623
5 | 0.8345 | 0.00609 | -0.0427 | 137.0279
5.5 | 0.8913 | 0.00634 | -0.0424 | 140.5836
6 | 0.949 | 0.00659 | -0.0423 | 144.0061
6.5 | 1.007 | 0.00697 | -0.0422 | 144.4763
7 | 1.0649 | 0.00737 | -0.0421 | 144.4912
7.5 | 1.1223 | 0.00783 | -0.0418 | 143.3333
8 | 1.1793 | 0.00833 | -0.0414 | 141.5726
8.5 | 1.2355 | 0.00895 | -0.0408 | 138.0447
9 | 1.2917 | 0.00952 | -0.0401 | 135.6828
9.5 | 1.3473 | 0.01012 | -0.0393 | 133.1324
10 | 1.4017 | 0.01082 | -0.0383 | 129.5471
10.5 | 1.4543 | 0.01166 | -0.0369 | 124.7256
11 | 1.5037 | 0.01272 | -0.035 | 118.2154
11.5 | 1.5478 | 0.01412 | -0.0323 | 109.6176
12 | 1.5859 | 0.01578 | -0.0288 | 100.5006
12.5 | 1.6114 | 0.0179 | -0.0238 | 90.0223
13 | 1.6076 | 0.02017 | -0.015 | 79.7025
13.5 | 1.6056 | 0.02356 | -0.0092 | 68.1494
14 | 1.5849 | 0.02924 | -0.0045 | 54.2031
14.5 | 1.5636 | 0.03605 | -0.0024 | 43.3731
15 | 1.5297 | 0.0452 | -0.0029 | 33.8429
15.5 | 1.5149 | 0.05341 | -0.0049 | 28.3636
16 | 1.4738 | 0.06629 | -0.0104 | 22.2326
16.5 | 1.4366 | 0.08036 | -0.0179 | 17.8771
17 | 1.396 | 0.09656 | -0.0275 | 14.4573
17.5 | 1.3702 | 0.11128 | -0.0366 | 12.3131

## 127. Re 14M Mach 0.50 (1)
BIGFOIL.COM POLAR EXPORT
NACA63-409 a=0.2
NACA63-409 a=0.2 |  |  |  | Cl Max: | 1.149 | at alpha= | 20 | deg
JavaFoil+Calcfoil stall+Eppler ext transition |  |  |  | L/D Max: | 156.438 | at alpha= | 3.5 | deg
Re: | 14000000 |  |  | Cd Min: | 0.00444 | at alpha= | 0.5 | deg
Mach: | 0.5 |  |  | Cl=0 at alpha= | -2.0769 | deg
|  |  |  | @ Cl=0.1, Cd= | 0.0052529
|  |  |  | @ Cl=0.4, Cd= | 0.0045033
|  |  |  | @ Cl=0.6, Cd= | 0.0047549
alpha (deg) | Cl | Cd | Cm | Cl/Cd
-20 | -0.966 | 0.1478 | -0.017 | -6.535
-19.5 | -0.939 | 0.14238 | -0.017 | -6.592
-19 | -0.911 | 0.13855 | -0.017 | -6.574
-18.5 | -0.885 | 0.12976 | -0.017 | -6.821
-18 | -0.859 | 0.12227 | -0.017 | -7.025
-17.5 | -0.832 | 0.1247 | -0.017 | -6.671
-17 | -0.805 | 0.11686 | -0.017 | -6.889
-16.5 | -0.777 | 0.11289 | -0.017 | -6.887
-16 | -0.752 | 0.1042 | -0.018 | -7.221
-15.5 | -0.728 | 0.09623 | -0.018 | -7.564
-15 | -0.706 | 0.08602 | -0.019 | -8.205
-14.5 | -0.668 | 0.10157 | -0.016 | -6.581
-14 | -0.642 | 0.09368 | -0.017 | -6.857
-13.5 | -0.617 | 0.08518 | -0.018 | -7.244
-13 | -0.593 | 0.07682 | -0.019 | -7.719
-12.5 | -0.57 | 0.0685 | -0.02 | -8.319
-12 | -0.552 | 0.05631 | -0.022 | -9.805
-11.5 | -0.607 | 0.01234 | -0.031 | -49.186
-11 | -0.479 | 0.07342 | -0.016 | -6.527
-10.5 | -0.454 | 0.06472 | -0.017 | -7.008
-10 | -0.428 | 0.05896 | -0.018 | -7.259
-9.5 | -0.404 | 0.05197 | -0.02 | -7.779
-9 | -0.45 | 0.00997 | -0.032 | -45.146
-8.5 | -0.428 | 0.00837 | -0.034 | -51.103
-8 | -0.318 | 0.05071 | -0.017 | -6.272
-7.5 | -0.291 | 0.04871 | -0.016 | -5.972
-7 | -0.265 | 0.04434 | -0.017 | -5.965
-6.5 | -0.239 | 0.04045 | -0.019 | -5.898
-6 | -0.261 | 0.00684 | -0.035 | -38.139
-5.5 | -0.184 | 0.03782 | -0.018 | -4.859
-5 | -0.157 | 0.03633 | -0.018 | -4.314
-4.5 | -0.204 | 0.03504 | -0.017 | -5.826
-4 | -0.229 | 0.006 | -0.037 | -38.057
-3.5 | -0.179 | 0.00575 | -0.037 | -31.057
-3 | -0.119 | 0.00558 | -0.037 | -21.368
-2.5 | -0.055 | 0.00544 | -0.038 | -10.186
-2 | 0.01 | 0.00535 | -0.038 | 1.951
-1.5 | 0.077 | 0.00528 | -0.038 | 14.619
-1 | 0.145 | 0.0052 | -0.039 | 27.794
-0.5 | 0.212 | 0.00517 | -0.039 | 41.052
0 | 0.28 | 0.00494 | -0.04 | 56.576
0.5 | 0.347 | 0.00444 | -0.04 | 77.998
1 | 0.414 | 0.00452 | -0.04 | 91.474
1.5 | 0.48 | 0.00461 | -0.041 | 104.111
2 | 0.547 | 0.00466 | -0.041 | 117.434
2.5 | 0.614 | 0.00478 | -0.042 | 128.501
3 | 0.68 | 0.00489 | -0.042 | 139.039
3.5 | 0.745 | 0.00476 | -0.043 | 156.438
4 | 0.808 | 0.00519 | -0.043 | 155.511
4.5 | 0.868 | 0.00587 | -0.043 | 148.04
5 | 0.925 | 0.00624 | -0.044 | 148.264
5.5 | 0.972 | 0.00854 | -0.044 | 113.856
6 | 1.007 | 0.00913 | -0.045 | 110.245
6.5 | 1.019 | 0.00991 | -0.045 | 102.819
7 | 0.982 | 0.01077 | -0.045 | 91.177
7.5 | 0.62 | 0.01187 | -0.046 | 52.273
8 | 0.645 | 0.01357 | -0.046 | 47.528
8.5 | 0.68 | 0.01305 | -0.046 | 52.099
9 | 0.706 | 0.01474 | -0.046 | 47.864
9.5 | 0.72 | 0.01866 | -0.046 | 38.574
10 | 0.764 | 0.0159 | -0.047 | 48.09
10.5 | 0.789 | 0.01808 | -0.047 | 43.637
11 | 0.804 | 0.02304 | -0.046 | 34.888
11.5 | 0.715 | 0.07708 | -0.028 | 9.281
12 | 0.867 | 0.02326 | -0.048 | 37.266
12.5 | 0.88 | 0.02965 | -0.047 | 29.672
13 | 0.815 | 0.07536 | -0.036 | 10.816
13.5 | 0.819 | 0.0964 | -0.03 | 8.492
14 | 0.943 | 0.04193 | -0.046 | 22.479
14.5 | 0.952 | 0.05282 | -0.045 | 18.024
15 | 0.949 | 0.07278 | -0.042 | 13.033
15.5 | 0.933 | 0.09837 | -0.036 | 9.486
16 | 1.02 | 0.06646 | -0.045 | 15.34
16.5 | 0.987 | 0.11226 | -0.037 | 8.791
17 | 1.013 | 0.1173 | -0.038 | 8.638
17.5 | 1.022 | 0.14061 | -0.034 | 7.268
18 | 1.049 | 0.14493 | -0.035 | 7.241
18.5 | 1.078 | 0.14867 | -0.037 | 7.249
19 | 1.103 | 0.15808 | -0.037 | 6.975
19.5 | 1.123 | 0.17157 | -0.036 | 6.546
20 | 1.149 | 0.17849 | -0.037 | 6.44

## 128. Re 14M Mach 0.50 (2)
BIGFOIL.COM POLAR EXPORT
NACA63-409 a=0.2
NACA63-409 a=0.2 |  |  |  | Cl Max: | 1.2862 | at alpha= | 7.5 | deg
XFOIL ncrit=9 |  |  |  | L/D Max: | 154.029 | at alpha= | 2.5 | deg
Re: | 14000000 |  |  | Cd Min: | 0.24124 | at alpha= | -17.5 | deg
Mach: | 0.5 |  |  | Cl=0 at alpha= | -2.1096 | deg
|  |  |  | @ Cl=0.1, Cd= | 0.0049497
|  |  |  | @ Cl=0.4, Cd= | 0.0045906
|  |  |  | @ Cl=0.6, Cd= | 0.0040222
alpha (deg) | Cl | Cd | Cm | Cl/Cd
-17.5 | -0.7549 | 0.24124 | 0.0717 | -3.1292
-17 | -0.7303 | 0.23321 | 0.0667 | -3.1315
-16.5 | -0.7067 | 0.22469 | 0.0615 | -3.1452
-16 | -0.6835 | 0.21622 | 0.0563 | -3.1611
-15.5 | -0.6605 | 0.20763 | 0.0512 | -3.1811
-15 | -0.6375 | 0.19915 | 0.0462 | -3.2011
-14.5 | -0.6199 | 0.19059 | 0.0421 | -3.2525
-14 | -0.5996 | 0.18173 | 0.0372 | -3.2994
-13.5 | -0.5817 | 0.17141 | 0.032 | -3.3936
-13 | -0.5626 | 0.16238 | 0.0271 | -3.4647
-12 | -0.5252 | 0.14515 | 0.0174 | -3.6183
-11.5 | -0.5062 | 0.13707 | 0.0129 | -3.693
-11 | -0.4875 | 0.12941 | 0.0083 | -3.7671
-10 | -0.4606 | 0.11165 | -0.0013 | -4.1254
-9.5 | -0.45 | 0.1028 | -0.0062 | -4.3774
-9 | -0.4413 | 0.09406 | -0.0111 | -4.6917
-8.5 | -0.4372 | 0.085 | -0.0163 | -5.1435
-8 | -0.4353 | 0.07641 | -0.0213 | -5.6969
-7.5 | -0.4351 | 0.06852 | -0.026 | -6.35
-7 | -0.4401 | 0.06252 | -0.0293 | -7.0393
-6.5 | -0.4351 | 0.05345 | -0.0387 | -8.1403
-6 | -0.4235 | 0.04353 | -0.0449 | -9.7289
-5.5 | -0.4024 | 0.03262 | -0.0486 | -12.336
-5 | -0.3665 | 0.02264 | -0.0494 | -16.1882
-4.5 | -0.3279 | 0.01119 | -0.0486 | -29.3029
-4 | -0.2683 | 0.00641 | -0.0468 | -41.8565
-3.5 | -0.1966 | 0.0057 | -0.0455 | -34.4912
-3 | -0.1249 | 0.00546 | -0.0447 | -22.8755
-2.5 | -0.0545 | 0.00523 | -0.0442 | -10.4207
-2 | 0.0153 | 0.00505 | -0.044 | 3.0297
-1.5 | 0.0845 | 0.00497 | -0.044 | 17.002
-1 | 0.1533 | 0.00488 | -0.0442 | 31.4139
-0.5 | 0.2218 | 0.00484 | -0.0445 | 45.8264
0 | 0.29 | 0.00478 | -0.0448 | 60.6695
0.5 | 0.3579 | 0.00469 | -0.0452 | 76.3113
1 | 0.4257 | 0.00453 | -0.0457 | 93.9735
1.5 | 0.4924 | 0.00403 | -0.0464 | 122.1836
2 | 0.5594 | 0.00395 | -0.0469 | 141.6203
2.5 | 0.6269 | 0.00407 | -0.0471 | 154.0295
3 | 0.6931 | 0.00457 | -0.0472 | 151.663
3.5 | 0.7592 | 0.00519 | -0.047 | 146.2813
4 | 0.8252 | 0.00584 | -0.0466 | 141.3014
4.5 | 0.8922 | 0.00636 | -0.046 | 140.283
5 | 0.9608 | 0.00669 | -0.0451 | 143.6173
5.5 | 1.0282 | 0.00704 | -0.0437 | 146.0511
6 | 1.098 | 0.00743 | -0.0422 | 147.7793
6.5 | 1.1683 | 0.00802 | -0.0404 | 145.6733
7 | 1.2377 | 0.00884 | -0.0376 | 140.0113
7.5 | 1.2862 | 0.01135 | -0.0315 | 113.3216
8 | 1.2837 | 0.01653 | -0.0207 | 77.6588
8.5 | 1.2538 | 0.02163 | -0.0087 | 57.9658
9 | 1.2262 | 0.02823 | -0.0023 | 43.4361
9.5 | 1.1928 | 0.0365 | -0.0001 | 32.6795
10 | 1.1607 | 0.04605 | -0.0018 | 25.2052
10.5 | 1.1281 | 0.0572 | -0.0067 | 19.722
11 | 1.0958 | 0.07023 | -0.0146 | 15.603
11.5 | 1.0675 | 0.08471 | -0.0244 | 12.6018
12 | 1.0428 | 0.10041 | -0.0352 | 10.3854
12.5 | 1.0247 | 0.11632 | -0.0455 | 8.8093

## 129. Re 16M Mach 0.00 (1)
BIGFOIL.COM POLAR EXPORT
NACA63-409 a=0.2
NACA63-409 a=0.2 |  |  |  | Cl Max: | 1.085 | at alpha= | 9 | deg
JavaFoil+Calcfoil stall+Eppler ext transition |  |  |  | L/D Max: | 159.11 | at alpha= | 7 | deg
Re: | 16000000 |  |  | Cd Min: | 0.00441 | at alpha= | 0.5 | deg
Mach: | 0 |  |  | Cl=0 at alpha= | -2.0776 | deg
|  |  |  | @ Cl=0.1, Cd= | 0.0051232
|  |  |  | @ Cl=0.4, Cd= | 0.0044683
|  |  |  | @ Cl=0.6, Cd= | 0.0047268
alpha (deg) | Cl | Cd | Cm | Cl/Cd
-12 | -0.425 | 0.07541 | -0.014 | -5.63
-11.5 | -0.439 | 0.07116 | -0.014 | -6.168
-11 | -0.451 | 0.0674 | -0.014 | -6.692
-10.5 | -0.46 | 0.064 | -0.014 | -7.195
-10 | -0.461 | 0.06093 | -0.014 | -7.573
-9.5 | -0.459 | 0.05684 | -0.014 | -8.073
-9 | -0.452 | 0.05348 | -0.014 | -8.454
-8.5 | -0.443 | 0.04908 | -0.016 | -9.028
-8 | -0.429 | 0.04618 | -0.016 | -9.283
-7.5 | -0.414 | 0.04076 | -0.018 | -10.145
-7 | -0.477 | 0.00704 | -0.03 | -67.736
-6.5 | -0.443 | 0.00685 | -0.03 | -64.735
-6 | -0.405 | 0.00674 | -0.03 | -60.091
-5.5 | -0.363 | 0.00657 | -0.031 | -55.277
-5 | -0.317 | 0.00641 | -0.031 | -49.454
-4.5 | -0.267 | 0.00624 | -0.031 | -42.893
-4 | -0.215 | 0.00614 | -0.032 | -35.09
-3.5 | -0.161 | 0.00605 | -0.032 | -26.679
-3 | -0.106 | 0.00599 | -0.032 | -17.635
-2.5 | -0.049 | 0.00566 | -0.033 | -8.583
-2 | 0.009 | 0.00521 | -0.033 | 1.749
-1.5 | 0.067 | 0.00514 | -0.033 | 13.066
-1 | 0.126 | 0.00511 | -0.034 | 24.548
-0.5 | 0.184 | 0.00509 | -0.034 | 36.177
0 | 0.242 | 0.00488 | -0.034 | 49.629
0.5 | 0.301 | 0.00441 | -0.035 | 68.075
1 | 0.359 | 0.00444 | -0.035 | 80.827
1.5 | 0.417 | 0.00448 | -0.035 | 93.02
2 | 0.475 | 0.00452 | -0.036 | 105.03
2.5 | 0.532 | 0.00459 | -0.036 | 116.034
3 | 0.59 | 0.00469 | -0.036 | 125.814
3.5 | 0.647 | 0.0049 | -0.037 | 132.112
4 | 0.703 | 0.0052 | -0.037 | 135.07
4.5 | 0.758 | 0.00551 | -0.038 | 137.599
5 | 0.812 | 0.00602 | -0.038 | 134.89
5.5 | 0.862 | 0.00569 | -0.038 | 151.443
6 | 0.91 | 0.00586 | -0.039 | 155.445
6.5 | 0.955 | 0.00605 | -0.039 | 157.935
7 | 0.997 | 0.00626 | -0.04 | 159.11
7.5 | 1.034 | 0.0065 | -0.04 | 158.965
8 | 1.06 | 0.00855 | -0.04 | 123.946
8.5 | 1.077 | 0.00925 | -0.041 | 116.377
9 | 1.085 | 0.00975 | -0.041 | 111.242
9.5 | 1.084 | 0.01029 | -0.041 | 105.375
10 | 1.074 | 0.01092 | -0.042 | 98.376
10.5 | 1.054 | 0.0117 | -0.042 | 90.151
11 | 1.026 | 0.01266 | -0.042 | 81.052
11.5 | 0.992 | 0.01344 | -0.042 | 73.772
12 | 0.951 | 0.01466 | -0.043 | 64.835
12.5 | 0.9 | 0.01723 | -0.042 | 52.226
13 | 0.856 | 0.01823 | -0.043 | 46.977
13.5 | 0.796 | 0.02388 | -0.042 | 33.337
14 | 0.738 | 0.03103 | -0.041 | 23.779

## 130. Re 16M Mach 0.00 (2)
BIGFOIL.COM POLAR EXPORT
NACA63-409 a=0.2
NACA63-409 a=0.2 |  |  |  | Cl Max: | 1.8002 | at alpha= | 17.5 | deg
XFOIL ncrit=9 |  |  |  | L/D Max: | 148.043 | at alpha= | 7 | deg
Re: | 16000000 |  |  | Cd Min: | 0.06304 | at alpha= | 20 | deg
Mach: | 0 |  |  | Cl=0 at alpha= | -2.1115 | deg
|  |  |  | @ Cl=0.1, Cd= | 0.0047641
|  |  |  | @ Cl=0.4, Cd= | 0.0043671
|  |  |  | @ Cl=0.6, Cd= | 0.0045965
alpha (deg) | Cl | Cd | Cm | Cl/Cd
-18 | -1.4912 | 0.0357 | -0.0542 | -41.7703
-17.5 | -1.5286 | 0.03146 | -0.0473 | -48.5887
-17 | -1.5232 | 0.02758 | -0.0442 | -55.2284
-16.5 | -1.4991 | 0.02471 | -0.0422 | -60.6677
-16 | -1.4663 | 0.02239 | -0.0407 | -65.4891
-15.5 | -1.4289 | 0.0203 | -0.0395 | -70.3892
-15 | -1.3877 | 0.0185 | -0.0385 | -75.0108
-14.5 | -1.3463 | 0.01714 | -0.037 | -78.5473
-14 | -1.3005 | 0.01585 | -0.0362 | -82.0505
-13.5 | -1.2526 | 0.01469 | -0.0357 | -85.2689
-13 | -1.2032 | 0.01365 | -0.0352 | -88.1465
-12.5 | -1.1527 | 0.0127 | -0.0349 | -90.7638
-12 | -1.1027 | 0.01147 | -0.0344 | -96.1378
-11.5 | -1.0512 | 0.0105 | -0.0341 | -100.1143
-11 | -0.9981 | 0.00982 | -0.034 | -101.6395
-10.5 | -0.9442 | 0.00926 | -0.0339 | -101.9654
-10 | -0.8898 | 0.00877 | -0.0338 | -101.4595
-9.5 | -0.835 | 0.00832 | -0.0338 | -100.3606
-9 | -0.7799 | 0.00791 | -0.0338 | -98.5967
-8.5 | -0.7244 | 0.00754 | -0.0339 | -96.0743
-8 | -0.6692 | 0.00702 | -0.0339 | -95.3276
-7.5 | -0.6133 | 0.0067 | -0.034 | -91.5373
-7 | -0.557 | 0.00645 | -0.0342 | -86.3566
-5 | -0.3305 | 0.00554 | -0.0349 | -59.657
-4.5 | -0.2735 | 0.00537 | -0.0352 | -50.9311
-4 | -0.2163 | 0.00526 | -0.0355 | -41.1217
-3.5 | -0.1591 | 0.00516 | -0.0358 | -30.8333
-2.5 | -0.0446 | 0.00493 | -0.0364 | -9.0467
-2 | 0.0128 | 0.00487 | -0.0367 | 2.6283
-1.5 | 0.0703 | 0.00479 | -0.0371 | 14.6764
-1 | 0.1277 | 0.00474 | -0.0375 | 26.9409
-0.5 | 0.1852 | 0.00469 | -0.0378 | 39.4883
0 | 0.2426 | 0.00465 | -0.0382 | 52.172
0.5 | 0.2998 | 0.00457 | -0.0386 | 65.6018
1 | 0.3568 | 0.00452 | -0.0391 | 78.9381
1.5 | 0.4133 | 0.00432 | -0.0396 | 95.6713
2 | 0.4695 | 0.00405 | -0.0402 | 115.9259
2.5 | 0.5256 | 0.00414 | -0.0406 | 126.9565
3 | 0.5811 | 0.00446 | -0.041 | 130.2915
3.5 | 0.6365 | 0.00486 | -0.0413 | 130.9671
4.5 | 0.7474 | 0.0056 | -0.0418 | 133.4643
5 | 0.8029 | 0.00587 | -0.042 | 136.7802
5.5 | 0.8579 | 0.0061 | -0.0422 | 140.6393
6 | 0.9108 | 0.00632 | -0.0418 | 144.1139
6.5 | 0.9665 | 0.0066 | -0.0422 | 146.4394
7 | 1.0215 | 0.0069 | -0.0424 | 148.0435
7.5 | 1.0758 | 0.0073 | -0.0426 | 147.3699
8 | 1.1297 | 0.00771 | -0.0427 | 146.524
8.5 | 1.1831 | 0.00814 | -0.0428 | 145.344
10 | 1.3399 | 0.00963 | -0.0426 | 139.1381
10.5 | 1.391 | 0.01015 | -0.0425 | 137.0443
11 | 1.4413 | 0.0107 | -0.0422 | 134.7009
11.5 | 1.4905 | 0.01131 | -0.0418 | 131.786
12 | 1.5376 | 0.01206 | -0.0412 | 127.4959
12.5 | 1.5805 | 0.01315 | -0.0399 | 120.1901
13 | 1.6244 | 0.01399 | -0.0388 | 116.1115
13.5 | 1.666 | 0.0149 | -0.0375 | 111.8121
14 | 1.7036 | 0.01597 | -0.0356 | 106.675
14.5 | 1.737 | 0.01711 | -0.0331 | 101.5196
15 | 1.7521 | 0.01838 | -0.0276 | 95.3264
15.5 | 1.7656 | 0.01977 | -0.0227 | 89.307
16 | 1.7745 | 0.02198 | -0.0185 | 80.7325
16.5 | 1.7815 | 0.02478 | -0.0152 | 71.8927
17 | 1.7855 | 0.02824 | -0.0126 | 63.2259
17.5 | 1.8002 | 0.03112 | -0.0114 | 57.847
18 | 1.7964 | 0.03603 | -0.0102 | 49.8585
18.5 | 1.7937 | 0.04126 | -0.01 | 43.4731
19 | 1.7904 | 0.04706 | -0.0107 | 38.045
19.5 | 1.7838 | 0.05384 | -0.0123 | 33.1315
20 | 1.7636 | 0.06304 | -0.0154 | 27.9759

## 131. Re 16M Mach 0.10 (1)
BIGFOIL.COM POLAR EXPORT
NACA63-409 a=0.2
NACA63-409 a=0.2 |  |  |  | Cl Max: | 1.082 | at alpha= | 9 | deg
JavaFoil+Calcfoil stall+Eppler ext transition |  |  |  | L/D Max: | 160.024 | at alpha= | 7 | deg
Re: | 16000000 |  |  | Cd Min: | 0.00443 | at alpha= | 0.5 | deg
Mach: | 0.1 |  |  | Cl=0 at alpha= | -2.0776 | deg
|  |  |  | @ Cl=0.1, Cd= | 0.0051169
|  |  |  | @ Cl=0.4, Cd= | 0.0044871
|  |  |  | @ Cl=0.6, Cd= | 0.0046907
alpha (deg) | Cl | Cd | Cm | Cl/Cd
-12 | -0.398 | 0.07526 | -0.014 | -5.286
-11.5 | -0.415 | 0.07152 | -0.014 | -5.808
-11 | -0.431 | 0.0678 | -0.014 | -6.358
-10.5 | -0.444 | 0.06392 | -0.014 | -6.942
-10 | -0.448 | 0.06095 | -0.014 | -7.344
-9.5 | -0.448 | 0.05714 | -0.014 | -7.834
-9 | -0.443 | 0.05408 | -0.014 | -8.2
-8.5 | -0.436 | 0.04974 | -0.015 | -8.768
-8 | -0.423 | 0.04691 | -0.016 | -9.026
-7.5 | -0.412 | 0.03935 | -0.019 | -10.482
-7 | -0.475 | 0.00707 | -0.03 | -67.136
-6.5 | -0.443 | 0.0069 | -0.03 | -64.178
-6 | -0.405 | 0.00675 | -0.031 | -60.075
-5.5 | -0.363 | 0.00656 | -0.031 | -55.362
-5 | -0.318 | 0.00641 | -0.031 | -49.562
-4.5 | -0.268 | 0.00619 | -0.032 | -43.314
-4 | -0.216 | 0.00617 | -0.032 | -35.048
-3.5 | -0.162 | 0.0061 | -0.032 | -26.572
-3 | -0.106 | 0.00601 | -0.032 | -17.629
-2.5 | -0.049 | 0.00569 | -0.033 | -8.583
-2 | 0.009 | 0.00521 | -0.033 | 1.755
-1.5 | 0.068 | 0.00515 | -0.033 | 13.107
-1 | 0.126 | 0.00509 | -0.034 | 24.763
-0.5 | 0.185 | 0.0051 | -0.034 | 36.286
0 | 0.244 | 0.0049 | -0.034 | 49.742
0.5 | 0.302 | 0.00443 | -0.035 | 68.131
1 | 0.36 | 0.00446 | -0.035 | 80.839
1.5 | 0.419 | 0.0045 | -0.036 | 93.07
2 | 0.477 | 0.00451 | -0.036 | 105.757
2.5 | 0.535 | 0.00461 | -0.036 | 116.129
3 | 0.593 | 0.00466 | -0.037 | 127.284
3.5 | 0.65 | 0.00491 | -0.037 | 132.325
4 | 0.706 | 0.00519 | -0.037 | 136.196
4.5 | 0.762 | 0.00551 | -0.038 | 138.324
5 | 0.815 | 0.00605 | -0.038 | 134.886
5.5 | 0.866 | 0.00569 | -0.039 | 152.221
6 | 0.914 | 0.00584 | -0.039 | 156.675
6.5 | 0.959 | 0.00603 | -0.039 | 159.043
7 | 1 | 0.00625 | -0.04 | 160.024
7.5 | 1.036 | 0.00649 | -0.04 | 159.679
8 | 1.061 | 0.00885 | -0.04 | 119.892
8.5 | 1.076 | 0.00933 | -0.041 | 115.303
9 | 1.082 | 0.00985 | -0.041 | 109.849
9.5 | 1.078 | 0.01042 | -0.042 | 103.473
10 | 1.063 | 0.01108 | -0.042 | 95.981
10.5 | 1.039 | 0.01193 | -0.042 | 87.042
11 | 1.005 | 0.01298 | -0.042 | 77.405
11.5 | 0.963 | 0.01419 | -0.042 | 67.843
12 | 0.918 | 0.01517 | -0.043 | 60.493
12.5 | 0.861 | 0.01811 | -0.042 | 47.538
13 | 0.812 | 0.01921 | -0.043 | 42.257
13.5 | 0.743 | 0.02693 | -0.042 | 27.574
14 | 0.699 | 0.02638 | -0.042 | 26.506

## 132. Re 16M Mach 0.10 (2)
BIGFOIL.COM POLAR EXPORT
NACA63-409 a=0.2
NACA63-409 a=0.2 |  |  |  | Cl Max: | 1.7582 | at alpha= | 17.5 | deg
XFOIL ncrit=9 |  |  |  | L/D Max: | 147.957 | at alpha= | 7 | deg
Re: | 16000000 |  |  | Cd Min: | 0.08346 | at alpha= | 20 | deg
Mach: | 0.1 |  |  | Cl=0 at alpha= | -2.1116 | deg
|  |  |  | @ Cl=0.1, Cd= | 0.0047696
|  |  |  | @ Cl=0.4, Cd= | 0.0043655
|  |  |  | @ Cl=0.6, Cd= | 0.0045734
alpha (deg) | Cl | Cd | Cm | Cl/Cd
-15.5 | -1.3892 | 0.02935 | -0.0463 | -47.3322
-15 | -1.377 | 0.0241 | -0.0439 | -57.1369
-14.5 | -1.347 | 0.02107 | -0.0417 | -63.9298
-14 | -1.3073 | 0.01873 | -0.0403 | -69.7971
-13.5 | -1.2625 | 0.01683 | -0.0392 | -75.0149
-13 | -1.2146 | 0.01526 | -0.0384 | -79.5937
-12.5 | -1.1647 | 0.01392 | -0.0376 | -83.671
-12 | -1.1132 | 0.01276 | -0.037 | -87.2414
-11.5 | -1.0614 | 0.01155 | -0.0364 | -91.8961
-11 | -1.0088 | 0.01043 | -0.0359 | -96.721
-10.5 | -0.9547 | 0.00963 | -0.0356 | -99.1381
-10 | -0.8995 | 0.00904 | -0.0353 | -99.5022
-9.5 | -0.8438 | 0.00853 | -0.0351 | -98.9215
-9 | -0.7878 | 0.00808 | -0.035 | -97.5
-8.5 | -0.7315 | 0.00768 | -0.0349 | -95.2474
-8 | -0.6753 | 0.00718 | -0.0348 | -94.0529
-7.5 | -0.6189 | 0.00678 | -0.0348 | -91.2832
-7 | -0.5619 | 0.0065 | -0.0348 | -86.4462
-6.5 | -0.5048 | 0.00627 | -0.0349 | -80.5104
-6 | -0.4476 | 0.00605 | -0.035 | -73.9835
-5.5 | -0.3903 | 0.00583 | -0.0352 | -66.9468
-5 | -0.3329 | 0.00557 | -0.0353 | -59.7666
-4.5 | -0.2755 | 0.00538 | -0.0355 | -51.2082
-4 | -0.2179 | 0.00527 | -0.0358 | -41.3472
-2.5 | -0.0449 | 0.00493 | -0.0366 | -9.1075
-2 | 0.0129 | 0.00487 | -0.037 | 2.6489
-1.5 | 0.0707 | 0.0048 | -0.0373 | 14.7292
-1 | 0.1285 | 0.00474 | -0.0377 | 27.1097
-0.5 | 0.1863 | 0.00469 | -0.038 | 39.7228
0 | 0.244 | 0.00465 | -0.0384 | 52.4731
0.5 | 0.3016 | 0.00457 | -0.0389 | 65.9956
1 | 0.3589 | 0.00451 | -0.0393 | 79.5787
1.5 | 0.4158 | 0.00431 | -0.0399 | 96.4733
2 | 0.4723 | 0.00404 | -0.0404 | 116.9059
2.5 | 0.5288 | 0.00413 | -0.0408 | 128.0387
3 | 0.5846 | 0.00446 | -0.0412 | 131.0762
3.5 | 0.6403 | 0.00487 | -0.0415 | 131.4784
4 | 0.6964 | 0.00522 | -0.0417 | 133.41
4.5 | 0.752 | 0.00563 | -0.042 | 133.5702
5 | 0.8079 | 0.00589 | -0.0422 | 137.1647
5.5 | 0.8633 | 0.00613 | -0.0423 | 140.832
6 | 0.9167 | 0.00634 | -0.0419 | 144.5899
6.5 | 0.9728 | 0.00663 | -0.0422 | 146.727
7 | 1.0283 | 0.00695 | -0.0424 | 147.9568
7.5 | 1.0831 | 0.00734 | -0.0425 | 147.5613
8 | 1.1374 | 0.00778 | -0.0425 | 146.1954
8.5 | 1.1913 | 0.00823 | -0.0425 | 144.7509
9.5 | 1.2975 | 0.00924 | -0.0423 | 140.4221
10 | 1.3498 | 0.00975 | -0.0421 | 138.441
10.5 | 1.4014 | 0.01029 | -0.0418 | 136.1905
11 | 1.4521 | 0.01088 | -0.0414 | 133.4651
11.5 | 1.5009 | 0.01161 | -0.0407 | 129.2765
12.5 | 1.5905 | 0.01358 | -0.0382 | 117.1208
13 | 1.6336 | 0.01453 | -0.0368 | 112.4295
13.5 | 1.6736 | 0.01558 | -0.035 | 107.4198
14 | 1.7075 | 0.01686 | -0.0323 | 101.2752
14.5 | 1.7284 | 0.0182 | -0.0275 | 94.967
15 | 1.7306 | 0.02007 | -0.0207 | 86.2282
15.5 | 1.7483 | 0.02181 | -0.0172 | 80.1605
16 | 1.7513 | 0.02496 | -0.0134 | 70.1643
16.5 | 1.7497 | 0.02899 | -0.0105 | 60.3553
17 | 1.7428 | 0.03405 | -0.0087 | 51.1836
17.5 | 1.7582 | 0.03737 | -0.0082 | 47.0484
18 | 1.7389 | 0.04473 | -0.0084 | 38.8755
18.5 | 1.7263 | 0.05219 | -0.01 | 33.0772
19 | 1.7171 | 0.05988 | -0.0124 | 28.6757
19.5 | 1.7009 | 0.06922 | -0.0162 | 24.5724
20 | 1.6592 | 0.08346 | -0.0231 | 19.8802

## 133. Re 16M Mach 0.25 (1)
BIGFOIL.COM POLAR EXPORT
NACA63-409 a=0.2
NACA63-409 a=0.2 |  |  |  | Cl Max: | 1.064 | at alpha= | 8.5 | deg
JavaFoil+Calcfoil stall+Eppler ext transition |  |  |  | L/D Max: | 157.355 | at alpha= | 7 | deg
Re: | 16000000 |  |  | Cd Min: | 0.00445 | at alpha= | 0.5 | deg
Mach: | 0.25 |  |  | Cl=0 at alpha= | -2.0763 | deg
|  |  |  | @ Cl=0.1, Cd= | 0.0051546
|  |  |  | @ Cl=0.4, Cd= | 0.08693
|  |  |  | @ Cl=0.6, Cd= | 0.08693
alpha (deg) | Cl | Cd | Cm | Cl/Cd
-11.5 | -0.19 | 0.07342 | -0.014 | -2.582
-11 | -0.244 | 0.06918 | -0.014 | -3.534
-10.5 | -0.292 | 0.06474 | -0.014 | -4.506
-10 | -0.324 | 0.06147 | -0.015 | -5.273
-9.5 | -0.349 | 0.0581 | -0.015 | -6.006
-9 | -0.367 | 0.05503 | -0.015 | -6.671
-8.5 | -0.378 | 0.05138 | -0.015 | -7.359
-8 | -0.382 | 0.04897 | -0.015 | -7.792
-7.5 | -0.378 | 0.04568 | -0.015 | -8.275
-7 | -0.368 | 0.04191 | -0.017 | -8.779
-6.5 | -0.432 | 0.00695 | -0.031 | -62.091
-6 | -0.401 | 0.00688 | -0.031 | -58.324
-5.5 | -0.364 | 0.00666 | -0.032 | -54.632
-5 | -0.321 | 0.00652 | -0.032 | -49.187
-4.5 | -0.273 | 0.00632 | -0.032 | -43.101
-4 | -0.221 | 0.00623 | -0.033 | -35.411
-3.5 | -0.166 | 0.00612 | -0.033 | -27.093
-3 | -0.109 | 0.00564 | -0.033 | -19.273
-2.5 | -0.05 | 0.0053 | -0.034 | -9.447
-2 | 0.009 | 0.00524 | -0.034 | 1.794
-1.5 | 0.069 | 0.00518 | -0.034 | 13.397
-1 | 0.13 | 0.00513 | -0.035 | 25.236
-0.5 | 0.19 | 0.00511 | -0.035 | 37.211
0 | 0.25 | 0.00492 | -0.035 | 50.892
0.5 | 0.31 | 0.00445 | -0.036 | 69.685
1 | 0.37 | 0.00449 | -0.036 | 82.523
1.5 | 0.43 | 0.00447 | -0.037 | 96.195
2 | 0.49 | 0.00454 | -0.037 | 107.993
2.5 | 0.55 | 0.0046 | -0.037 | 119.438
3 | 0.609 | 0.00471 | -0.038 | 129.393
3.5 | 0.668 | 0.00499 | -0.038 | 133.841
4 | 0.726 | 0.00529 | -0.038 | 137.176
4.5 | 0.782 | 0.0056 | -0.039 | 139.616
5 | 0.837 | 0.00563 | -0.039 | 148.589
5.5 | 0.888 | 0.0058 | -0.04 | 153.123
6 | 0.935 | 0.00597 | -0.04 | 156.575
6.5 | 0.978 | 0.00623 | -0.04 | 157.093
7 | 1.017 | 0.00646 | -0.041 | 157.355
7.5 | 1.048 | 0.00885 | -0.041 | 118.472
8 | 1.063 | 0.00933 | -0.042 | 113.963
8.5 | 1.064 | 0.00992 | -0.042 | 107.308
9 | 1.05 | 0.01052 | -0.042 | 99.767
9.5 | 1.019 | 0.01132 | -0.043 | 89.999
10 | 0.97 | 0.01239 | -0.043 | 78.257
10.5 | 0.905 | 0.01344 | -0.043 | 67.355
11 | 0.823 | 0.01527 | -0.043 | 53.932
11.5 | 0.73 | 0.01775 | -0.043 | 41.124
12 | 0.627 | 0.02131 | -0.042 | 29.444
12.5 | 0.458 | 0.0745 | -0.029 | 6.146
13 | 0.362 | 0.08387 | -0.026 | 4.32
13.5 | 0.261 | 0.08693 | -0.027 | 3.006

## 134. Re 16M Mach 0.25 (2)
BIGFOIL.COM POLAR EXPORT
NACA63-409 a=0.2
NACA63-409 a=0.2 |  |  |  | Cl Max: | 1.6158 | at alpha= | 12.5 | deg
XFOIL ncrit=9 |  |  |  | L/D Max: | 148.032 | at alpha= | 6.5 | deg
Re: | 16000000 |  |  | Cd Min: | 0.2495 | at alpha= | -19.5 | deg
Mach: | 0.25 |  |  | Cl=0 at alpha= | -2.1114 | deg
|  |  |  | @ Cl=0.1, Cd= | 0.0047886
|  |  |  | @ Cl=0.4, Cd= | 0.0043047
|  |  |  | @ Cl=0.6, Cd= | 0.0044531
alpha (deg) | Cl | Cd | Cm | Cl/Cd
-19.5 | -0.7736 | 0.2495 | 0.0764 | -3.1006
-19 | -0.7543 | 0.24314 | 0.0718 | -3.1023
-18.5 | -0.7346 | 0.23708 | 0.0673 | -3.0985
-18 | -0.7154 | 0.2303 | 0.0628 | -3.1064
-17.5 | -0.6957 | 0.2233 | 0.0585 | -3.1155
-17 | -0.6761 | 0.21612 | 0.0541 | -3.1284
-16.5 | -0.657 | 0.20868 | 0.0497 | -3.1484
-14.5 | -0.6061 | 0.16941 | 0.0314 | -3.5777
-14 | -0.5872 | 0.16233 | 0.0268 | -3.6173
-13.5 | -0.5687 | 0.15595 | 0.023 | -3.6467
-13 | -0.5558 | 0.14761 | 0.0186 | -3.7653
-12.5 | -0.5356 | 0.14199 | 0.015 | -3.7721
-12 | -0.5725 | 0.1186 | 0.0046 | -4.8272
-11.5 | -0.6072 | 0.10038 | -0.0056 | -6.049
-11 | -0.6907 | 0.07639 | -0.0214 | -9.0418
-10.5 | -0.7559 | 0.0618 | -0.0341 | -12.2314
-10 | -0.9355 | 0.01605 | -0.0454 | -58.2866
-9.5 | -0.891 | 0.01141 | -0.0437 | -78.0894
-9 | -0.8329 | 0.00981 | -0.0424 | -84.9032
-8.5 | -0.7724 | 0.00889 | -0.0413 | -86.8841
-8 | -0.7115 | 0.00817 | -0.0403 | -87.0869
-7 | -0.59 | 0.00695 | -0.0388 | -84.8921
-6.5 | -0.5292 | 0.00656 | -0.0384 | -80.6707
-6 | -0.4683 | 0.00628 | -0.038 | -74.5701
-5.5 | -0.4076 | 0.00603 | -0.0378 | -67.5954
-5 | -0.3471 | 0.00579 | -0.0376 | -59.9482
-4.5 | -0.287 | 0.00547 | -0.0375 | -52.468
-4 | -0.2267 | 0.00532 | -0.0375 | -42.6128
-3.5 | -0.1665 | 0.00521 | -0.0376 | -31.9578
-3 | -0.1064 | 0.00511 | -0.0378 | -20.8219
-2.5 | -0.0465 | 0.00496 | -0.038 | -9.375
-1 | 0.133 | 0.00475 | -0.0389 | 28
-0.5 | 0.1927 | 0.0047 | -0.0392 | 41
0 | 0.2523 | 0.00466 | -0.0396 | 54.1416
0.5 | 0.3118 | 0.00458 | -0.04 | 68.0786
2 | 0.488 | 0.00403 | -0.0416 | 121.0918
2.5 | 0.5465 | 0.00411 | -0.042 | 132.9684
3 | 0.6042 | 0.00448 | -0.0423 | 134.8661
3.5 | 0.6618 | 0.00493 | -0.0426 | 134.2394
4 | 0.7197 | 0.00533 | -0.0427 | 135.0281
4.5 | 0.7775 | 0.00574 | -0.0428 | 135.453
5 | 0.8356 | 0.00602 | -0.0429 | 138.804
5.5 | 0.8934 | 0.00629 | -0.0428 | 142.035
6 | 0.949 | 0.0065 | -0.0422 | 146
6.5 | 1.0081 | 0.00681 | -0.0423 | 148.0323
7 | 1.066 | 0.00722 | -0.0422 | 147.6454
7.5 | 1.1235 | 0.00768 | -0.0419 | 146.2891
8 | 1.1807 | 0.00816 | -0.0416 | 144.6936
9.5 | 1.3497 | 0.00985 | -0.0396 | 137.0254
10 | 1.4045 | 0.01053 | -0.0386 | 133.3808
10.5 | 1.4572 | 0.01137 | -0.0372 | 128.1618
11 | 1.5067 | 0.01247 | -0.0353 | 120.826
11.5 | 1.5507 | 0.01392 | -0.0326 | 111.4009
12 | 1.5891 | 0.01559 | -0.0292 | 101.9307
12.5 | 1.6158 | 0.01771 | -0.0243 | 91.2366
13 | 1.6156 | 0.0198 | -0.0157 | 81.596
13.5 | 1.6129 | 0.02307 | -0.0095 | 69.9133
14 | 1.5979 | 0.02817 | -0.0048 | 56.7235
14.5 | 1.58 | 0.03447 | -0.0023 | 45.837
15 | 1.5424 | 0.04375 | -0.0023 | 35.2549
15.5 | 1.5294 | 0.05155 | -0.004 | 29.6683
16 | 1.485 | 0.06459 | -0.0093 | 22.9912
16.5 | 1.4469 | 0.07858 | -0.0166 | 18.4131
17 | 1.3968 | 0.09635 | -0.0273 | 14.4971
17.5 | 1.372 | 0.11088 | -0.0363 | 12.3737

## 135. Re 16M Mach 0.50 (1)
BIGFOIL.COM POLAR EXPORT
NACA63-409 a=0.2
NACA63-409 a=0.2 |  |  |  | Cl Max: | 1.15 | at alpha= | 20 | deg
JavaFoil+Calcfoil stall+Eppler ext transition |  |  |  | L/D Max: | 155.378 | at alpha= | 4 | deg
Re: | 16000000 |  |  | Cd Min: | 0.00455 | at alpha= | 1 | deg
Mach: | 0.5 |  |  | Cl=0 at alpha= | -2.0769 | deg
|  |  |  | @ Cl=0.1, Cd= | 0.0052197
|  |  |  | @ Cl=0.4, Cd= | 0.004621
|  |  |  | @ Cl=0.6, Cd= | 0.0047328
alpha (deg) | Cl | Cd | Cm | Cl/Cd
-20 | -0.964 | 0.15719 | -0.017 | -6.133
-19.5 | -0.937 | 0.15137 | -0.017 | -6.19
-19 | -0.91 | 0.14732 | -0.017 | -6.175
-18.5 | -0.884 | 0.13529 | -0.017 | -6.535
-18 | -0.858 | 0.12854 | -0.017 | -6.676
-17.5 | -0.832 | 0.1228 | -0.017 | -6.777
-17 | -0.806 | 0.11543 | -0.017 | -6.979
-16.5 | -0.778 | 0.11152 | -0.017 | -6.979
-16 | -0.754 | 0.10265 | -0.018 | -7.341
-15.5 | -0.729 | 0.0942 | -0.019 | -7.744
-15 | -0.709 | 0.08239 | -0.02 | -8.612
-14.5 | -0.668 | 0.10035 | -0.017 | -6.661
-14 | -0.643 | 0.09265 | -0.017 | -6.937
-13.5 | -0.618 | 0.08408 | -0.018 | -7.347
-13 | -0.594 | 0.0755 | -0.019 | -7.867
-12.5 | -0.572 | 0.06645 | -0.021 | -8.607
-12 | -0.561 | 0.04926 | -0.024 | -11.387
-11.5 | -0.615 | 0.01102 | -0.031 | -55.757
-11 | -0.479 | 0.07298 | -0.016 | -6.568
-10.5 | -0.454 | 0.06409 | -0.017 | -7.079
-10 | -0.428 | 0.05827 | -0.018 | -7.352
-9.5 | -0.406 | 0.0504 | -0.021 | -8.051
-9 | -0.46 | 0.00828 | -0.033 | -55.567
-8.5 | -0.428 | 0.00823 | -0.034 | -51.953
-8 | -0.318 | 0.05062 | -0.017 | -6.285
-7.5 | -0.291 | 0.04822 | -0.017 | -6.034
-7 | -0.265 | 0.04401 | -0.018 | -6.014
-6.5 | -0.239 | 0.03989 | -0.02 | -5.989
-6 | -0.261 | 0.00674 | -0.035 | -38.71
-5.5 | -0.184 | 0.03773 | -0.018 | -4.873
-5 | -0.157 | 0.03616 | -0.018 | -4.336
-4.5 | -0.204 | 0.0349 | -0.017 | -5.851
-4 | -0.229 | 0.00594 | -0.037 | -38.494
-3.5 | -0.179 | 0.00567 | -0.037 | -31.508
-3 | -0.119 | 0.00552 | -0.037 | -21.624
-2.5 | -0.055 | 0.0054 | -0.038 | -10.263
-2 | 0.01 | 0.00532 | -0.038 | 1.964
-1.5 | 0.077 | 0.00524 | -0.038 | 14.729
-1 | 0.145 | 0.00518 | -0.039 | 27.916
-0.5 | 0.212 | 0.00514 | -0.039 | 41.305
0 | 0.28 | 0.00514 | -0.04 | 54.447
0.5 | 0.347 | 0.00489 | -0.04 | 70.931
1 | 0.414 | 0.00455 | -0.04 | 90.927
1.5 | 0.481 | 0.00459 | -0.041 | 104.591
2 | 0.547 | 0.00463 | -0.041 | 118.09
2.5 | 0.614 | 0.00476 | -0.042 | 128.883
3 | 0.68 | 0.0049 | -0.042 | 138.709
3.5 | 0.745 | 0.00486 | -0.043 | 153.451
4 | 0.808 | 0.0052 | -0.043 | 155.378
4.5 | 0.868 | 0.0059 | -0.043 | 147.131
5 | 0.925 | 0.00615 | -0.044 | 150.456
5.5 | 0.973 | 0.00838 | -0.044 | 115.998
6 | 1.007 | 0.00898 | -0.045 | 112.229
6.5 | 1.02 | 0.00972 | -0.045 | 104.882
7 | 0.983 | 0.01054 | -0.045 | 93.249
7.5 | 0.621 | 0.01159 | -0.046 | 53.563
8 | 0.647 | 0.01318 | -0.046 | 49.048
8.5 | 0.681 | 0.01271 | -0.046 | 53.552
9 | 0.707 | 0.01434 | -0.046 | 49.293
9.5 | 0.724 | 0.01759 | -0.046 | 41.185
10 | 0.766 | 0.0155 | -0.047 | 49.376
10.5 | 0.79 | 0.01761 | -0.047 | 44.853
11 | 0.807 | 0.02197 | -0.047 | 36.724
11.5 | 0.717 | 0.07599 | -0.028 | 9.43
12 | 0.868 | 0.02254 | -0.048 | 38.53
12.5 | 0.883 | 0.02837 | -0.047 | 31.11
13 | 0.834 | 0.06404 | -0.04 | 13.028
13.5 | 0.819 | 0.09487 | -0.03 | 8.634
14 | 0.951 | 0.03809 | -0.047 | 24.974
14.5 | 0.963 | 0.04746 | -0.046 | 20.282
15 | 0.961 | 0.06515 | -0.044 | 14.754
15.5 | 0.921 | 0.11215 | -0.032 | 8.215
16 | 0.952 | 0.11422 | -0.034 | 8.331
16.5 | 0.976 | 0.12507 | -0.034 | 7.804
17 | 1 | 0.13397 | -0.035 | 7.468
17.5 | 1.021 | 0.15113 | -0.034 | 6.754
18 | 1.047 | 0.15439 | -0.034 | 6.779
18.5 | 1.075 | 0.15931 | -0.036 | 6.747
19 | 1.101 | 0.16618 | -0.036 | 6.624
19.5 | 1.123 | 0.17696 | -0.036 | 6.345
20 | 1.15 | 0.18151 | -0.037 | 6.337

## 136. Re 16M Mach 0.50 (2)
BIGFOIL.COM POLAR EXPORT
NACA63-409 a=0.2
NACA63-409 a=0.2 |  |  |  | Cl Max: | 1.29 | at alpha= | 7.5 | deg
XFOIL ncrit=9 |  |  |  | L/D Max: | 152.951 | at alpha= | 2.5 | deg
Re: | 16000000 |  |  | Cd Min: | 0.12873 | at alpha= | -11 | deg
Mach: | 0.5 |  |  | Cl=0 at alpha= | -2.1082 | deg
|  |  |  | @ Cl=0.1, Cd= | 0.0048616
|  |  |  | @ Cl=0.4, Cd= | 0.0045617
|  |  |  | @ Cl=0.6, Cd= | 0.0040639
alpha (deg) | Cl | Cd | Cm | Cl/Cd
-11 | -0.4894 | 0.12873 | 0.0081 | -3.8018
-10.5 | -0.4762 | 0.11955 | 0.0031 | -3.9833
-10 | -0.4643 | 0.1106 | -0.0018 | -4.198
-9.5 | -0.4527 | 0.10209 | -0.0066 | -4.4343
-9 | -0.4462 | 0.09292 | -0.0118 | -4.802
-8.5 | -0.4399 | 0.0844 | -0.0167 | -5.2121
-8 | -0.4394 | 0.07567 | -0.0219 | -5.8068
-7.5 | -0.4393 | 0.06788 | -0.0265 | -6.4717
-7 | -0.4454 | 0.06176 | -0.0305 | -7.2118
-6.5 | -0.4389 | 0.05269 | -0.0394 | -8.3299
-6 | -0.4268 | 0.04273 | -0.0453 | -9.9883
-5.5 | -0.4065 | 0.0314 | -0.0489 | -12.9459
-5 | -0.3704 | 0.02133 | -0.0495 | -17.3652
-4.5 | -0.3331 | 0.00959 | -0.0486 | -34.7341
-4 | -0.2694 | 0.00611 | -0.0468 | -44.0917
-3.5 | -0.1971 | 0.00555 | -0.0455 | -35.5135
-3 | -0.1254 | 0.00533 | -0.0447 | -23.5272
-2.5 | -0.0547 | 0.00516 | -0.0442 | -10.6008
-2 | 0.0151 | 0.00496 | -0.044 | 3.0444
-1 | 0.1532 | 0.0048 | -0.0442 | 31.9167
-0.5 | 0.2217 | 0.00475 | -0.0445 | 46.6737
0 | 0.2899 | 0.00471 | -0.0448 | 61.5499
0.5 | 0.3579 | 0.00463 | -0.0453 | 77.3002
1 | 0.4257 | 0.00452 | -0.0457 | 94.1814
1.5 | 0.4927 | 0.00414 | -0.0464 | 119.0097
2 | 0.5595 | 0.00401 | -0.0469 | 139.5262
2.5 | 0.6271 | 0.0041 | -0.0472 | 152.9512
3 | 0.6932 | 0.0046 | -0.0472 | 150.6957
3.5 | 0.7594 | 0.0052 | -0.0471 | 146.0385
4 | 0.8259 | 0.00579 | -0.0467 | 142.6425
4.5 | 0.8934 | 0.00626 | -0.0461 | 142.7157
5 | 0.9625 | 0.00659 | -0.0454 | 146.0546
5.5 | 1.0314 | 0.00696 | -0.0442 | 148.1897
6 | 1.096 | 0.00727 | -0.0416 | 150.7565
6.5 | 1.1702 | 0.00784 | -0.0406 | 149.2602
7 | 1.2404 | 0.0086 | -0.0379 | 144.2326
7.5 | 1.29 | 0.01109 | -0.0319 | 116.321
8 | 1.2884 | 0.01632 | -0.0211 | 78.9461
8.5 | 1.2591 | 0.02139 | -0.0089 | 58.864
9 | 1.2311 | 0.02786 | -0.0023 | 44.1888
9.5 | 1.1975 | 0.03605 | 0.0001 | 33.2178
10 | 1.1653 | 0.0455 | -0.0014 | 25.611
10.5 | 1.1327 | 0.05656 | -0.0062 | 20.0265
11 | 1.1001 | 0.06952 | -0.0139 | 15.8242
11.5 | 1.0701 | 0.08417 | -0.0239 | 12.7136
12 | 1.0448 | 0.09995 | -0.0348 | 10.4532
12.5 | 1.0275 | 0.11566 | -0.0451 | 8.8838

## 137. Re 18M Mach 0.00 (1)
BIGFOIL.COM POLAR EXPORT
NACA63-409 a=0.2
NACA63-409 a=0.2 |  |  |  | Cl Max: | 1.085 | at alpha= | 9 | deg
JavaFoil+Calcfoil stall+Eppler ext transition |  |  |  | L/D Max: | 161.339 | at alpha= | 7.5 | deg
Re: | 18000000 |  |  | Cd Min: | 0.00445 | at alpha= | 1.5 | deg
Mach: | 0 |  |  | Cl=0 at alpha= | -2.0776 | deg
|  |  |  | @ Cl=0.1, Cd= | 0.0050909
|  |  |  | @ Cl=0.4, Cd= | 0.0044529
|  |  |  | @ Cl=0.6, Cd= | 0.0047656
alpha (deg) | Cl | Cd | Cm | Cl/Cd
-12 | -0.425 | 0.07478 | -0.014 | -5.679
-11.5 | -0.439 | 0.07113 | -0.014 | -6.171
-11 | -0.451 | 0.06741 | -0.014 | -6.695
-10.5 | -0.46 | 0.0641 | -0.014 | -7.179
-10 | -0.461 | 0.06054 | -0.014 | -7.623
-9.5 | -0.459 | 0.05641 | -0.015 | -8.139
-9 | -0.453 | 0.05289 | -0.015 | -8.56
-8.5 | -0.444 | 0.04842 | -0.016 | -9.165
-8 | -0.429 | 0.04555 | -0.016 | -9.427
-7.5 | -0.418 | 0.03741 | -0.02 | -11.178
-7 | -0.477 | 0.00694 | -0.03 | -68.748
-6.5 | -0.443 | 0.0068 | -0.03 | -65.242
-6 | -0.405 | 0.00665 | -0.03 | -60.98
-5.5 | -0.363 | 0.00645 | -0.031 | -56.246
-5 | -0.317 | 0.00633 | -0.031 | -50.067
-4.5 | -0.267 | 0.00619 | -0.031 | -43.195
-4 | -0.215 | 0.00611 | -0.032 | -35.284
-3.5 | -0.161 | 0.00602 | -0.032 | -26.817
-3 | -0.106 | 0.00594 | -0.032 | -17.758
-2.5 | -0.049 | 0.00564 | -0.033 | -8.614
-2 | 0.009 | 0.00517 | -0.033 | 1.76
-1.5 | 0.067 | 0.00513 | -0.033 | 13.104
-1 | 0.126 | 0.00506 | -0.034 | 24.802
-0.5 | 0.184 | 0.00508 | -0.034 | 36.189
0 | 0.242 | 0.00491 | -0.034 | 49.335
0.5 | 0.301 | 0.0048 | -0.035 | 62.605
1 | 0.359 | 0.00446 | -0.035 | 80.391
1.5 | 0.417 | 0.00445 | -0.035 | 93.701
2 | 0.475 | 0.00449 | -0.036 | 105.592
2.5 | 0.532 | 0.00459 | -0.036 | 115.957
3 | 0.59 | 0.00472 | -0.036 | 125.025
3.5 | 0.647 | 0.00498 | -0.037 | 130.032
4 | 0.703 | 0.00522 | -0.037 | 134.616
4.5 | 0.758 | 0.0055 | -0.038 | 137.716
5 | 0.812 | 0.00596 | -0.038 | 136.131
5.5 | 0.862 | 0.00563 | -0.038 | 153.099
6 | 0.911 | 0.00579 | -0.039 | 157.291
6.5 | 0.955 | 0.00597 | -0.039 | 159.923
7 | 0.997 | 0.00618 | -0.04 | 161.217
7.5 | 1.034 | 0.00641 | -0.04 | 161.339
8 | 1.06 | 0.00658 | -0.04 | 161.145
8.5 | 1.077 | 0.00913 | -0.041 | 117.942
9 | 1.085 | 0.0096 | -0.041 | 113.024
9.5 | 1.085 | 0.01011 | -0.041 | 107.231
10 | 1.075 | 0.0107 | -0.042 | 100.447
10.5 | 1.055 | 0.01143 | -0.042 | 92.346
11 | 1.027 | 0.01241 | -0.042 | 82.777
11.5 | 0.993 | 0.01316 | -0.043 | 75.472
12 | 0.952 | 0.01432 | -0.043 | 66.476
12.5 | 0.899 | 0.01742 | -0.042 | 51.576
13 | 0.858 | 0.01768 | -0.043 | 48.531
13.5 | 0.8 | 0.02229 | -0.042 | 35.908
14 | 0.748 | 0.02641 | -0.042 | 28.337

## 138. Re 18M Mach 0.00 (2)
BIGFOIL.COM POLAR EXPORT
NACA63-409 a=0.2
NACA63-409 a=0.2 |  |  |  | Cl Max: | 1.8254 | at alpha= | 18.5 | deg
XFOIL ncrit=9 |  |  |  | L/D Max: | 150.782 | at alpha= | 7 | deg
Re: | 18000000 |  |  | Cd Min: | 0.05716 | at alpha= | 20 | deg
Mach: | 0 |  |  | Cl=0 at alpha= | -2.111 | deg
|  |  |  | @ Cl=0.1, Cd= | 0.004704
|  |  |  | @ Cl=0.4, Cd= | 0.0044536
|  |  |  | @ Cl=0.6, Cd= | 0.0046387
alpha (deg) | Cl | Cd | Cm | Cl/Cd
-18.5 | -1.5143 | 0.03707 | -0.0552 | -40.8497
-18 | -1.5608 | 0.03167 | -0.0502 | -49.2832
-17.5 | -1.5624 | 0.02841 | -0.0455 | -54.9947
-17 | -1.5432 | 0.02539 | -0.0431 | -60.7798
-16.5 | -1.5129 | 0.02299 | -0.0414 | -65.8069
-16 | -1.4766 | 0.02098 | -0.0401 | -70.3813
-15.5 | -1.4367 | 0.01916 | -0.039 | -74.9843
-15 | -1.3958 | 0.01769 | -0.0376 | -78.9033
-14.5 | -1.3514 | 0.01639 | -0.0366 | -82.4527
-14 | -1.3043 | 0.0152 | -0.036 | -85.8092
-13.5 | -1.2557 | 0.01413 | -0.0354 | -88.8677
-13 | -1.2057 | 0.01315 | -0.035 | -91.6882
-12.5 | -1.1548 | 0.01228 | -0.0347 | -94.0391
-12 | -1.1038 | 0.01127 | -0.0343 | -97.9414
-11.5 | -1.0521 | 0.01033 | -0.0341 | -101.849
-11 | -0.9992 | 0.00959 | -0.0339 | -104.1919
-10.5 | -0.9453 | 0.00903 | -0.0338 | -104.6844
-10 | -0.8908 | 0.00855 | -0.0337 | -104.1871
-9.5 | -0.8359 | 0.00811 | -0.0337 | -103.0703
-9 | -0.7807 | 0.00772 | -0.0338 | -101.1269
-8.5 | -0.7251 | 0.00736 | -0.0338 | -98.519
-8 | -0.6697 | 0.0069 | -0.0339 | -97.058
-7.5 | -0.6139 | 0.00656 | -0.034 | -93.5823
-7 | -0.5575 | 0.00631 | -0.0341 | -88.3518
-6.5 | -0.501 | 0.00609 | -0.0343 | -82.266
-6 | -0.4444 | 0.00588 | -0.0345 | -75.5782
-5.5 | -0.3876 | 0.00569 | -0.0347 | -68.1195
-5 | -0.3307 | 0.00547 | -0.0349 | -60.457
-4.5 | -0.2738 | 0.00529 | -0.0352 | -51.758
-4 | -0.2166 | 0.00517 | -0.0355 | -41.8956
-3.5 | -0.1593 | 0.00508 | -0.0358 | -31.3583
-3 | -0.102 | 0.00499 | -0.0361 | -20.4409
-2.5 | -0.0447 | 0.00485 | -0.0364 | -9.2165
-1.5 | 0.0702 | 0.00473 | -0.0371 | 14.8414
-1 | 0.1276 | 0.00468 | -0.0375 | 27.265
-0.5 | 0.1851 | 0.00463 | -0.0378 | 39.9784
0 | 0.2425 | 0.0046 | -0.0382 | 52.7174
0.5 | 0.2997 | 0.00456 | -0.0386 | 65.7237
1 | 0.3566 | 0.00453 | -0.0391 | 78.7196
1.5 | 0.4134 | 0.00443 | -0.0396 | 93.3183
2 | 0.4696 | 0.00414 | -0.0402 | 113.43
2.5 | 0.5255 | 0.00426 | -0.0406 | 123.3568
3 | 0.5812 | 0.00451 | -0.041 | 128.8692
3.5 | 0.6367 | 0.00489 | -0.0413 | 130.2045
4 | 0.6924 | 0.0052 | -0.0416 | 133.1538
4.5 | 0.7479 | 0.00557 | -0.0419 | 134.2729
5 | 0.8036 | 0.00581 | -0.0421 | 138.3133
5.5 | 0.859 | 0.00604 | -0.0423 | 142.2185
6 | 0.9137 | 0.00628 | -0.0424 | 145.4936
6.5 | 0.965 | 0.00648 | -0.0417 | 148.9198
7 | 1.0223 | 0.00678 | -0.0425 | 150.7817
7.5 | 1.0767 | 0.00715 | -0.0427 | 150.5874
8 | 1.1306 | 0.00757 | -0.0428 | 149.3527
8.5 | 1.1842 | 0.008 | -0.0429 | 148.025
9.5 | 1.2896 | 0.00894 | -0.0429 | 144.2506
10 | 1.3416 | 0.00942 | -0.0428 | 142.4204
10.5 | 1.3929 | 0.00992 | -0.0427 | 140.4133
11 | 1.4434 | 0.01046 | -0.0425 | 137.9924
11.5 | 1.4926 | 0.01108 | -0.0421 | 134.7112
12 | 1.5397 | 0.01186 | -0.0414 | 129.8229
12.5 | 1.5845 | 0.01278 | -0.0404 | 123.9828
13 | 1.6292 | 0.01357 | -0.0395 | 120.059
13.5 | 1.6718 | 0.01444 | -0.0383 | 115.7756
14 | 1.7112 | 0.01542 | -0.0366 | 110.9728
14.5 | 1.747 | 0.01647 | -0.0345 | 106.0716
15 | 1.7748 | 0.01765 | -0.0312 | 100.5552
15.5 | 1.7841 | 0.01886 | -0.0249 | 94.597
16 | 1.7941 | 0.02075 | -0.0203 | 86.4627
16.5 | 1.8037 | 0.02316 | -0.0167 | 77.88
17 | 1.8113 | 0.02611 | -0.014 | 69.3719
17.5 | 1.8245 | 0.02894 | -0.0122 | 63.0442
18 | 1.8251 | 0.03318 | -0.0107 | 55.006
18.5 | 1.8254 | 0.03785 | -0.01 | 48.2272
19 | 1.8243 | 0.04306 | -0.0101 | 42.3665
19.5 | 1.8195 | 0.04924 | -0.0111 | 36.9517
20 | 1.8051 | 0.05716 | -0.0133 | 31.5798

## 139. Re 18M Mach 0.10 (1)
BIGFOIL.COM POLAR EXPORT
NACA63-409 a=0.2
NACA63-409 a=0.2 |  |  |  | Cl Max: | 1.082 | at alpha= | 9 | deg
JavaFoil+Calcfoil stall+Eppler ext transition |  |  |  | L/D Max: | 162.301 | at alpha= | 7 | deg
Re: | 18000000 |  |  | Cd Min: | 0.00445 | at alpha= | 1 | deg
Mach: | 0.1 |  |  | Cl=0 at alpha= | -2.0776 | deg
|  |  |  | @ Cl=0.1, Cd= | 0.0051135
|  |  |  | @ Cl=0.4, Cd= | 0.0044636
|  |  |  | @ Cl=0.6, Cd= | 0.0047732
alpha (deg) | Cl | Cd | Cm | Cl/Cd
-12 | -0.398 | 0.0754 | -0.014 | -5.278
-11.5 | -0.416 | 0.07157 | -0.014 | -5.807
-11 | -0.431 | 0.06746 | -0.014 | -6.392
-10.5 | -0.444 | 0.0644 | -0.014 | -6.888
-10 | -0.448 | 0.06083 | -0.014 | -7.359
-9.5 | -0.448 | 0.05704 | -0.014 | -7.85
-9 | -0.444 | 0.05357 | -0.015 | -8.28
-8.5 | -0.436 | 0.04932 | -0.016 | -8.849
-8 | -0.424 | 0.04642 | -0.016 | -9.132
-7.5 | -0.416 | 0.03654 | -0.02 | -11.394
-7 | -0.475 | 0.00698 | -0.03 | -68.026
-6.5 | -0.443 | 0.00679 | -0.03 | -65.213
-6 | -0.405 | 0.00665 | -0.031 | -60.934
-5.5 | -0.363 | 0.00651 | -0.031 | -55.837
-5 | -0.318 | 0.00632 | -0.031 | -50.239
-4.5 | -0.268 | 0.00617 | -0.032 | -43.498
-4 | -0.216 | 0.00608 | -0.032 | -35.548
-3.5 | -0.162 | 0.00602 | -0.032 | -26.908
-3 | -0.106 | 0.00595 | -0.032 | -17.822
-2.5 | -0.049 | 0.00564 | -0.033 | -8.65
-2 | 0.009 | 0.00516 | -0.033 | 1.775
-1.5 | 0.068 | 0.00513 | -0.033 | 13.155
-1 | 0.126 | 0.0051 | -0.034 | 24.747
-0.5 | 0.185 | 0.00509 | -0.034 | 36.304
0 | 0.244 | 0.00489 | -0.034 | 49.781
0.5 | 0.302 | 0.00478 | -0.035 | 63.207
1 | 0.36 | 0.00445 | -0.035 | 81.038
1.5 | 0.419 | 0.00447 | -0.036 | 93.638
2 | 0.477 | 0.00454 | -0.036 | 105.035
2.5 | 0.535 | 0.00458 | -0.036 | 116.74
3 | 0.593 | 0.00474 | -0.037 | 124.984
3.5 | 0.65 | 0.00501 | -0.037 | 129.867
4 | 0.706 | 0.00524 | -0.037 | 134.729
4.5 | 0.762 | 0.00548 | -0.038 | 138.965
5 | 0.815 | 0.00599 | -0.038 | 136.181
5.5 | 0.866 | 0.00569 | -0.039 | 152.393
6 | 0.914 | 0.00577 | -0.039 | 158.579
6.5 | 0.959 | 0.00595 | -0.039 | 161.086
7 | 1 | 0.00616 | -0.04 | 162.301
7.5 | 1.037 | 0.00639 | -0.04 | 162.124
8 | 1.061 | 0.0085 | -0.04 | 124.909
8.5 | 1.076 | 0.00922 | -0.041 | 116.698
9 | 1.082 | 0.00969 | -0.041 | 111.62
9.5 | 1.078 | 0.01023 | -0.042 | 105.438
10 | 1.064 | 0.01089 | -0.042 | 97.74
10.5 | 1.04 | 0.01164 | -0.042 | 89.363
11 | 1.006 | 0.01272 | -0.042 | 79.066
11.5 | 0.964 | 0.01391 | -0.043 | 69.306
12 | 0.919 | 0.0148 | -0.043 | 62.098
12.5 | 0.859 | 0.01842 | -0.042 | 46.635
13 | 0.814 | 0.01856 | -0.043 | 43.846
13.5 | 0.748 | 0.02485 | -0.042 | 30.089
14 | 0.702 | 0.02481 | -0.043 | 28.317

## 140. Re 18M Mach 0.10 (2)
BIGFOIL.COM POLAR EXPORT
NACA63-409 a=0.2
NACA63-409 a=0.2 |  |  |  | Cl Max: | 1.7905 | at alpha= | 17.5 | deg
XFOIL ncrit=9 |  |  |  | L/D Max: | 150.673 | at alpha= | 7 | deg
Re: | 18000000 |  |  | Cd Min: | 0.07381 | at alpha= | 20 | deg
Mach: | 0.1 |  |  | Cl=0 at alpha= | -2.1107 | deg
|  |  |  | @ Cl=0.1, Cd= | 0.0047046
|  |  |  | @ Cl=0.4, Cd= | 0.0044579
|  |  |  | @ Cl=0.6, Cd= | 0.0046169
alpha (deg) | Cl | Cd | Cm | Cl/Cd
-16.5 | -1.3877 | 0.03687 | -0.0541 | -37.6376
-16 | -1.4279 | 0.03062 | -0.0478 | -46.6329
-15.5 | -1.4213 | 0.02533 | -0.0451 | -56.1113
-15 | -1.3931 | 0.02192 | -0.0432 | -63.5538
-14.5 | -1.3575 | 0.01957 | -0.0411 | -69.3664
-14 | -1.3143 | 0.01759 | -0.0399 | -74.7186
-13.5 | -1.2676 | 0.01594 | -0.0389 | -79.5232
-13 | -1.2184 | 0.01455 | -0.0381 | -83.7388
-12.5 | -1.1677 | 0.01334 | -0.0374 | -87.5337
-12 | -1.1156 | 0.01229 | -0.0368 | -90.773
-11.5 | -1.0625 | 0.01137 | -0.0363 | -93.4477
-11 | -1.0097 | 0.01025 | -0.0358 | -98.5073
-10.5 | -0.9558 | 0.0094 | -0.0355 | -101.6809
-10 | -0.9005 | 0.00881 | -0.0352 | -102.2134
-9.5 | -0.8447 | 0.00831 | -0.035 | -101.6486
-9 | -0.7886 | 0.00787 | -0.0349 | -100.2033
-8 | -0.6759 | 0.00706 | -0.0347 | -95.7365
-7.5 | -0.6194 | 0.00664 | -0.0347 | -93.2831
-7 | -0.5625 | 0.00636 | -0.0348 | -88.4434
-6.5 | -0.5053 | 0.00613 | -0.0349 | -82.4307
-6 | -0.448 | 0.00592 | -0.035 | -75.6757
-5.5 | -0.3906 | 0.00572 | -0.0351 | -68.2867
-4.5 | -0.2758 | 0.0053 | -0.0355 | -52.0377
-4 | -0.2181 | 0.00518 | -0.0358 | -42.1042
-3.5 | -0.1604 | 0.00508 | -0.0361 | -31.5748
-2.5 | -0.045 | 0.00486 | -0.0366 | -9.2593
-2 | 0.0128 | 0.00479 | -0.037 | 2.6722
-1.5 | 0.0706 | 0.00473 | -0.0373 | 14.926
-1 | 0.1284 | 0.00468 | -0.0377 | 27.4359
-0.5 | 0.1862 | 0.00463 | -0.0381 | 40.216
0 | 0.244 | 0.0046 | -0.0384 | 53.0435
0.5 | 0.3015 | 0.00456 | -0.0389 | 66.1184
1 | 0.3588 | 0.00453 | -0.0393 | 79.2053
1.5 | 0.4159 | 0.00443 | -0.0398 | 93.8826
2 | 0.4725 | 0.00414 | -0.0404 | 114.1304
3 | 0.5847 | 0.00451 | -0.0412 | 129.6452
3.5 | 0.6405 | 0.0049 | -0.0415 | 130.7143
4 | 0.6967 | 0.00522 | -0.0418 | 133.4674
4.5 | 0.7525 | 0.00558 | -0.042 | 134.8566
5 | 0.8086 | 0.00583 | -0.0423 | 138.6964
5.5 | 0.8644 | 0.00607 | -0.0425 | 142.4053
6 | 0.9196 | 0.0063 | -0.0425 | 145.9683
6.5 | 0.9714 | 0.00651 | -0.0418 | 149.2166
7 | 1.0291 | 0.00683 | -0.0425 | 150.6735
7.5 | 1.0841 | 0.0072 | -0.0426 | 150.5694
8 | 1.1384 | 0.00763 | -0.0427 | 149.2005
8.5 | 1.1923 | 0.00809 | -0.0427 | 147.3795
9.5 | 1.299 | 0.00904 | -0.0425 | 143.6947
10 | 1.3516 | 0.00953 | -0.0423 | 141.8258
10.5 | 1.4034 | 0.01006 | -0.0421 | 139.503
11 | 1.4543 | 0.01065 | -0.0417 | 136.554
11.5 | 1.5029 | 0.01141 | -0.041 | 131.7178
12.5 | 1.5952 | 0.01317 | -0.0389 | 121.1238
13 | 1.6394 | 0.01406 | -0.0376 | 116.6003
13.5 | 1.6808 | 0.01504 | -0.0359 | 111.7553
14 | 1.7175 | 0.0162 | -0.0337 | 106.0185
14.5 | 1.7488 | 0.01746 | -0.0306 | 100.1604
15 | 1.7536 | 0.01893 | -0.0234 | 92.636
15.5 | 1.7688 | 0.02056 | -0.0191 | 86.0311
16 | 1.775 | 0.02323 | -0.015 | 76.4098
16.5 | 1.7782 | 0.02663 | -0.0118 | 66.7743
17 | 1.7769 | 0.03087 | -0.0095 | 57.5607
17.5 | 1.7905 | 0.03415 | -0.0086 | 52.4305
18 | 1.7785 | 0.04032 | -0.008 | 44.1096
18.5 | 1.77 | 0.04677 | -0.0087 | 37.8448
19 | 1.7626 | 0.05373 | -0.0103 | 32.8048
19.5 | 1.7505 | 0.06196 | -0.0131 | 28.2521
20 | 1.7185 | 0.07381 | -0.0182 | 23.2828

## 141. Re 18M Mach 0.25 (1)
BIGFOIL.COM POLAR EXPORT
NACA63-409 a=0.2
NACA63-409 a=0.2 |  |  |  | Cl Max: | 1.065 | at alpha= | 8.5 | deg
JavaFoil+Calcfoil stall+Eppler ext transition |  |  |  | L/D Max: | 159.897 | at alpha= | 7 | deg
Re: | 18000000 |  |  | Cd Min: | 0.00447 | at alpha= | 1 | deg
Mach: | 0.25 |  |  | Cl=0 at alpha= | -2.0763 | deg
|  |  |  | @ Cl=0.1, Cd= | 0.0051198
|  |  |  | @ Cl=0.4, Cd= | 0.08494
|  |  |  | @ Cl=0.6, Cd= | 0.08494
alpha (deg) | Cl | Cd | Cm | Cl/Cd
-11.5 | -0.19 | 0.07332 | -0.014 | -2.586
-11 | -0.244 | 0.06833 | -0.014 | -3.578
-10.5 | -0.292 | 0.06483 | -0.015 | -4.501
-10 | -0.324 | 0.061 | -0.015 | -5.315
-9.5 | -0.349 | 0.05727 | -0.015 | -6.096
-9 | -0.367 | 0.05442 | -0.015 | -6.748
-8.5 | -0.378 | 0.05113 | -0.015 | -7.4
-8 | -0.382 | 0.04901 | -0.015 | -7.787
-7.5 | -0.378 | 0.04531 | -0.016 | -8.348
-7 | -0.369 | 0.04121 | -0.017 | -8.945
-6.5 | -0.432 | 0.00692 | -0.031 | -62.409
-6 | -0.401 | 0.00681 | -0.031 | -58.975
-5.5 | -0.364 | 0.00663 | -0.032 | -54.858
-5 | -0.321 | 0.00645 | -0.032 | -49.716
-4.5 | -0.273 | 0.00628 | -0.032 | -43.402
-4 | -0.221 | 0.00614 | -0.033 | -35.929
-3.5 | -0.166 | 0.00609 | -0.033 | -27.231
-3 | -0.109 | 0.00557 | -0.033 | -19.493
-2.5 | -0.05 | 0.00527 | -0.034 | -9.496
-2 | 0.009 | 0.0052 | -0.034 | 1.805
-1.5 | 0.069 | 0.00513 | -0.034 | 13.516
-1 | 0.13 | 0.00511 | -0.035 | 25.375
-0.5 | 0.19 | 0.0051 | -0.035 | 37.25
0 | 0.25 | 0.00491 | -0.035 | 50.939
0.5 | 0.31 | 0.0048 | -0.036 | 64.694
1 | 0.37 | 0.00447 | -0.036 | 82.903
1.5 | 0.43 | 0.00449 | -0.037 | 95.78
2 | 0.49 | 0.00456 | -0.037 | 107.421
2.5 | 0.55 | 0.00459 | -0.037 | 119.756
3 | 0.609 | 0.0048 | -0.038 | 126.935
3.5 | 0.668 | 0.00503 | -0.038 | 132.794
4 | 0.726 | 0.00535 | -0.038 | 135.671
4.5 | 0.782 | 0.00583 | -0.039 | 134.024
5 | 0.837 | 0.00557 | -0.039 | 150.26
5.5 | 0.888 | 0.00573 | -0.04 | 154.909
6 | 0.935 | 0.00592 | -0.04 | 158.007
6.5 | 0.978 | 0.00614 | -0.04 | 159.461
7 | 1.017 | 0.00636 | -0.041 | 159.897
7.5 | 1.049 | 0.00846 | -0.041 | 123.966
8 | 1.064 | 0.00916 | -0.042 | 116.08
8.5 | 1.065 | 0.00977 | -0.042 | 108.987
9 | 1.051 | 0.01035 | -0.042 | 101.534
9.5 | 1.02 | 0.01112 | -0.043 | 91.678
10 | 0.971 | 0.01213 | -0.043 | 80.047
10.5 | 0.905 | 0.0134 | -0.043 | 67.49
11 | 0.824 | 0.01495 | -0.043 | 55.137
11.5 | 0.732 | 0.01702 | -0.043 | 43.008
12 | 0.629 | 0.02062 | -0.042 | 30.502
12.5 | 0.46 | 0.0723 | -0.03 | 6.361
13 | 0.363 | 0.08318 | -0.027 | 4.361
13.5 | 0.262 | 0.08494 | -0.028 | 3.087

## 142. Re 18M Mach 0.25 (2)
BIGFOIL.COM POLAR EXPORT
NACA63-409 a=0.2
NACA63-409 a=0.2 |  |  |  | Cl Max: | 1.6151 | at alpha= | 12.5 | deg
XFOIL ncrit=9 |  |  |  | L/D Max: | 150.868 | at alpha= | 6.5 | deg
Re: | 18000000 |  |  | Cd Min: | 0.11941 | at alpha= | 17.5 | deg
Mach: | 0.25 |  |  | Cl=0 at alpha= | -2.1102 | deg
|  |  |  | @ Cl=0.1, Cd= | 0.004713
|  |  |  | @ Cl=0.4, Cd= | 0.0044557
|  |  |  | @ Cl=0.6, Cd= | 0.004507
alpha (deg) | Cl | Cd | Cm | Cl/Cd
-12 | -0.6129 | 0.1086 | -0.0008 | -5.6436
-11.5 | -0.6792 | 0.08622 | -0.015 | -7.8775
-11 | -0.6961 | 0.07546 | -0.0222 | -9.2248
-10.5 | -0.7629 | 0.06064 | -0.035 | -12.5808
-10 | -0.9395 | 0.01523 | -0.0453 | -61.6875
-9.5 | -0.8928 | 0.01103 | -0.0436 | -80.9429
-9 | -0.8344 | 0.00946 | -0.0423 | -88.203
-8.5 | -0.7737 | 0.00859 | -0.0412 | -90.0698
-8 | -0.7125 | 0.00792 | -0.0402 | -89.9621
-7.5 | -0.6514 | 0.00738 | -0.0395 | -88.2656
-7 | -0.5906 | 0.00682 | -0.0388 | -86.5982
-6.5 | -0.5298 | 0.00641 | -0.0383 | -82.6521
-6 | -0.4688 | 0.00614 | -0.038 | -76.3518
-4.5 | -0.2872 | 0.0054 | -0.0375 | -53.1852
-4 | -0.227 | 0.00523 | -0.0375 | -43.4034
-3.5 | -0.1667 | 0.00512 | -0.0376 | -32.5586
-3 | -0.1066 | 0.00502 | -0.0378 | -21.2351
-2.5 | -0.0467 | 0.00489 | -0.038 | -9.5501
-2 | 0.0132 | 0.0048 | -0.0382 | 2.75
-1 | 0.1329 | 0.00468 | -0.0389 | 28.3974
-0.5 | 0.1926 | 0.00464 | -0.0392 | 41.5086
0 | 0.2523 | 0.0046 | -0.0396 | 54.8478
0.5 | 0.3117 | 0.00456 | -0.04 | 68.3553
1 | 0.3709 | 0.00451 | -0.0405 | 82.2395
1.5 | 0.4298 | 0.0044 | -0.041 | 97.6818
2 | 0.4882 | 0.00411 | -0.0416 | 118.7835
2.5 | 0.5464 | 0.00422 | -0.042 | 129.4787
3 | 0.6043 | 0.00453 | -0.0424 | 133.3996
3.5 | 0.662 | 0.00495 | -0.0426 | 133.7374
4 | 0.7202 | 0.00529 | -0.0428 | 136.1437
4.5 | 0.7781 | 0.00568 | -0.0429 | 136.9894
5 | 0.8364 | 0.00596 | -0.043 | 140.3356
5.5 | 0.8945 | 0.00622 | -0.043 | 143.8103
6 | 0.9522 | 0.00648 | -0.0429 | 146.9444
6.5 | 1.0078 | 0.00668 | -0.0422 | 150.8683
7 | 1.0669 | 0.00708 | -0.0423 | 150.6921
7.5 | 1.1245 | 0.00753 | -0.0421 | 149.336
8 | 1.1818 | 0.00802 | -0.0417 | 147.3566
9.5 | 1.3517 | 0.00963 | -0.0399 | 140.3634
10 | 1.4067 | 0.01031 | -0.0389 | 136.4403
10.5 | 1.4596 | 0.01116 | -0.0375 | 130.7885
11 | 1.5087 | 0.01231 | -0.0355 | 122.5589
11.5 | 1.5519 | 0.01385 | -0.0327 | 112.0505
12 | 1.5894 | 0.01562 | -0.0292 | 101.7542
12.5 | 1.6151 | 0.01782 | -0.0242 | 90.6341
13 | 1.6151 | 0.01988 | -0.0156 | 81.2425
13.5 | 1.6075 | 0.02345 | -0.0091 | 68.5501
14 | 1.5937 | 0.0285 | -0.0045 | 55.9193
14.5 | 1.5828 | 0.03417 | -0.0022 | 46.3213
15 | 1.5222 | 0.04587 | -0.0027 | 33.1851
15.5 | 1.5224 | 0.05232 | -0.0042 | 29.0979
16 | 1.4683 | 0.06687 | -0.0105 | 21.9575
16.5 | 1.4223 | 0.08254 | -0.0191 | 17.2316
17 | 1.3586 | 0.10355 | -0.0323 | 13.1202
17.5 | 1.3304 | 0.11941 | -0.0422 | 11.1414

## 143. Re 18M Mach 0.50 (1)
BIGFOIL.COM POLAR EXPORT
NACA63-409 a=0.2
NACA63-409 a=0.2 |  |  |  | Cl Max: | 1.149 | at alpha= | 20 | deg
JavaFoil+Calcfoil stall+Eppler ext transition |  |  |  | L/D Max: | 154.749 | at alpha= | 4 | deg
Re: | 18000000 |  |  | Cd Min: | 0.00451 | at alpha= | 1 | deg
Mach: | 0.5 |  |  | Cl=0 at alpha= | -2.0769 | deg
|  |  |  | @ Cl=0.1, Cd= | 0.0051699
|  |  |  | @ Cl=0.4, Cd= | 0.0045831
|  |  |  | @ Cl=0.6, Cd= | 0.0047154
alpha (deg) | Cl | Cd | Cm | Cl/Cd
-20 | -0.964 | 0.16281 | -0.017 | -5.92
-19.5 | -0.937 | 0.15444 | -0.017 | -6.066
-19 | -0.91 | 0.15248 | -0.017 | -5.969
-18.5 | -0.884 | 0.14085 | -0.017 | -6.274
-18 | -0.857 | 0.13318 | -0.017 | -6.439
-17.5 | -0.831 | 0.12886 | -0.017 | -6.45
-17 | -0.804 | 0.12276 | -0.017 | -6.551
-16.5 | -0.776 | 0.11885 | -0.017 | -6.532
-16 | -0.751 | 0.10965 | -0.017 | -6.847
-15.5 | -0.725 | 0.10239 | -0.017 | -7.082
-15 | -0.699 | 0.09538 | -0.018 | -7.33
-14.5 | -0.669 | 0.09876 | -0.017 | -6.773
-14 | -0.643 | 0.09122 | -0.017 | -7.049
-13.5 | -0.618 | 0.08306 | -0.018 | -7.444
-13 | -0.595 | 0.07419 | -0.019 | -8.021
-12.5 | -0.574 | 0.06403 | -0.021 | -8.969
-12 | -0.598 | 0.02644 | -0.028 | -22.614
-11.5 | -0.62 | 0.01028 | -0.031 | -60.336
-11 | -0.479 | 0.07169 | -0.016 | -6.687
-10.5 | -0.454 | 0.06384 | -0.017 | -7.111
-10 | -0.429 | 0.05769 | -0.019 | -7.435
-9.5 | -0.408 | 0.04864 | -0.022 | -8.379
-9 | -0.461 | 0.00828 | -0.033 | -55.667
-8.5 | -0.428 | 0.00805 | -0.034 | -53.131
-8 | -0.318 | 0.05034 | -0.017 | -6.321
-7.5 | -0.291 | 0.04838 | -0.017 | -6.016
-7 | -0.265 | 0.04367 | -0.018 | -6.065
-6.5 | -0.239 | 0.03931 | -0.02 | -6.09
-6 | -0.261 | 0.00667 | -0.035 | -39.119
-5.5 | -0.184 | 0.03756 | -0.018 | -4.896
-5 | -0.157 | 0.03615 | -0.018 | -4.336
-4.5 | -0.204 | 0.03487 | -0.017 | -5.859
-4 | -0.229 | 0.00586 | -0.037 | -39.004
-3.5 | -0.179 | 0.00563 | -0.037 | -31.696
-3 | -0.119 | 0.00547 | -0.037 | -21.816
-2.5 | -0.055 | 0.00536 | -0.038 | -10.332
-2 | 0.01 | 0.00525 | -0.038 | 1.989
-1.5 | 0.077 | 0.00518 | -0.038 | 14.906
-1 | 0.145 | 0.00515 | -0.039 | 28.098
-0.5 | 0.212 | 0.0051 | -0.039 | 41.642
0 | 0.28 | 0.00509 | -0.04 | 54.921
0.5 | 0.347 | 0.00486 | -0.04 | 71.364
1 | 0.414 | 0.00451 | -0.04 | 91.616
1.5 | 0.481 | 0.00455 | -0.041 | 105.589
2 | 0.547 | 0.00466 | -0.041 | 117.52
2.5 | 0.614 | 0.00473 | -0.042 | 129.719
3 | 0.68 | 0.00498 | -0.042 | 136.59
3.5 | 0.745 | 0.00487 | -0.043 | 153.153
4 | 0.808 | 0.00522 | -0.043 | 154.749
4.5 | 0.868 | 0.00582 | -0.043 | 149.239
5 | 0.925 | 0.00605 | -0.044 | 152.857
5.5 | 0.973 | 0.00804 | -0.044 | 121.064
6 | 1.008 | 0.00882 | -0.045 | 114.243
6.5 | 1.02 | 0.0095 | -0.045 | 107.409
7 | 0.984 | 0.01033 | -0.045 | 95.218
7.5 | 0.622 | 0.01128 | -0.046 | 55.109
8 | 0.648 | 0.01276 | -0.046 | 50.794
8.5 | 0.681 | 0.01243 | -0.046 | 54.812
9 | 0.708 | 0.014 | -0.046 | 50.578
9.5 | 0.727 | 0.01688 | -0.046 | 43.082
10 | 0.767 | 0.01511 | -0.047 | 50.732
10.5 | 0.791 | 0.01713 | -0.047 | 46.214
11 | 0.809 | 0.02113 | -0.047 | 38.292
11.5 | 0.716 | 0.07617 | -0.028 | 9.405
12 | 0.87 | 0.02183 | -0.048 | 39.865
12.5 | 0.886 | 0.02713 | -0.047 | 32.647
13 | 0.856 | 0.05251 | -0.042 | 16.303
13.5 | 0.82 | 0.09342 | -0.031 | 8.78
14 | 0.956 | 0.03613 | -0.047 | 26.445
14.5 | 0.962 | 0.04754 | -0.046 | 20.238
15 | 0.967 | 0.06184 | -0.044 | 15.636
15.5 | 0.919 | 0.1188 | -0.031 | 7.739
16 | 0.948 | 0.12057 | -0.033 | 7.86
16.5 | 0.973 | 0.13225 | -0.033 | 7.355
17 | 0.998 | 0.14014 | -0.034 | 7.124
17.5 | 1.02 | 0.15403 | -0.033 | 6.624
18 | 1.046 | 0.16178 | -0.034 | 6.468
18.5 | 1.074 | 0.16488 | -0.036 | 6.514
19 | 1.1 | 0.17099 | -0.036 | 6.433
19.5 | 1.123 | 0.18128 | -0.036 | 6.194
20 | 1.149 | 0.1885 | -0.037 | 6.094

## 144. Re 18M Mach 0.50 (2)
BIGFOIL.COM POLAR EXPORT
NACA63-409 a=0.2
NACA63-409 a=0.2 |  |  |  | Cl Max: | 1.2932 | at alpha= | 7.5 | deg
XFOIL ncrit=9 |  |  |  | L/D Max: | 152.715 | at alpha= | 6 | deg
Re: | 18000000 |  |  | Cd Min: | 0.2333 | at alpha= | -17 | deg
Mach: | 0.5 |  |  | Cl=0 at alpha= | -2.1066 | deg
|  |  |  | @ Cl=0.1, Cd= | 0.0048014
|  |  |  | @ Cl=0.4, Cd= | 0.0045379
|  |  |  | @ Cl=0.6, Cd= | 0.0041138
alpha (deg) | Cl | Cd | Cm | Cl/Cd
-17 | -0.7306 | 0.2333 | 0.0667 | -3.1316
-16.5 | -0.7068 | 0.22482 | 0.0615 | -3.1438
-16 | -0.6834 | 0.21637 | 0.0563 | -3.1585
-15 | -0.6413 | 0.20009 | 0.0475 | -3.2051
-14.5 | -0.6192 | 0.19143 | 0.0426 | -3.2346
-14 | -0.6038 | 0.17939 | 0.0367 | -3.3659
-13.5 | -0.5842 | 0.17019 | 0.0317 | -3.4326
-13 | -0.564 | 0.16177 | 0.0269 | -3.4864
-11 | -0.4915 | 0.12802 | 0.0078 | -3.8392
-10.5 | -0.4793 | 0.11864 | 0.0027 | -4.04
-10 | -0.4666 | 0.10996 | -0.0022 | -4.2434
-9.5 | -0.4557 | 0.10131 | -0.007 | -4.4981
-9 | -0.4509 | 0.09189 | -0.0124 | -4.907
-8.5 | -0.4425 | 0.08389 | -0.017 | -5.2748
-8 | -0.4432 | 0.075 | -0.0223 | -5.9093
-7.5 | -0.4432 | 0.06731 | -0.027 | -6.5845
-7 | -0.4498 | 0.061 | -0.0318 | -7.3738
-6.5 | -0.4423 | 0.05199 | -0.04 | -8.5074
-6 | -0.4298 | 0.04199 | -0.0457 | -10.2358
-5.5 | -0.4099 | 0.03041 | -0.0491 | -13.4791
-5 | -0.3739 | 0.02018 | -0.0496 | -18.5282
-4.5 | -0.3367 | 0.00852 | -0.0486 | -39.5188
-4 | -0.2702 | 0.00588 | -0.0467 | -45.9524
-3.5 | -0.1976 | 0.00541 | -0.0454 | -36.525
-3 | -0.1257 | 0.00522 | -0.0447 | -24.0805
-2.5 | -0.055 | 0.00507 | -0.0442 | -10.8481
-2 | 0.0149 | 0.0049 | -0.044 | 3.0408
-1 | 0.153 | 0.00474 | -0.0442 | 32.2785
-0.5 | 0.2216 | 0.00469 | -0.0445 | 47.2495
0 | 0.2898 | 0.00466 | -0.0448 | 62.1888
0.5 | 0.3579 | 0.0046 | -0.0453 | 77.8043
1 | 0.4257 | 0.0045 | -0.0457 | 94.6
1.5 | 0.4928 | 0.00428 | -0.0463 | 115.1402
2 | 0.5596 | 0.00406 | -0.0469 | 137.8325
2.5 | 0.6272 | 0.00415 | -0.0472 | 151.1325
3 | 0.6932 | 0.00465 | -0.0473 | 149.0753
3.5 | 0.7595 | 0.00521 | -0.0471 | 145.7774
4 | 0.8263 | 0.00577 | -0.0467 | 143.2062
4.5 | 0.8944 | 0.00619 | -0.0462 | 144.4911
5 | 0.9638 | 0.0065 | -0.0455 | 148.2769
5.5 | 1.0332 | 0.00688 | -0.0445 | 150.1744
6 | 1.1026 | 0.00722 | -0.0429 | 152.7147
6.5 | 1.1717 | 0.00769 | -0.0407 | 152.3667
7 | 1.2428 | 0.0084 | -0.0382 | 147.9524
7.5 | 1.2932 | 0.01087 | -0.0322 | 118.9696
8 | 1.2924 | 0.01614 | -0.0214 | 80.0743
8.5 | 1.2638 | 0.02118 | -0.0091 | 59.6695
9 | 1.2354 | 0.02755 | -0.0022 | 44.8421
9.5 | 1.2012 | 0.03568 | 0.0003 | 33.6659
10 | 1.169 | 0.04505 | -0.0011 | 25.9489
10.5 | 1.1363 | 0.05605 | -0.0057 | 20.273
11 | 1.1034 | 0.06898 | -0.0134 | 15.9959
11.5 | 1.0722 | 0.08373 | -0.0235 | 12.8054
12 | 1.0471 | 0.09945 | -0.0344 | 10.5289
12.5 | 1.0298 | 0.11514 | -0.0447 | 8.9439

## 145. Re 20M Mach 0.00 (1)
BIGFOIL.COM POLAR EXPORT
NACA63-409 a=0.2
NACA63-409 a=0.2 |  |  |  | Cl Max: | 1.085 | at alpha= | 9 | deg
JavaFoil+Calcfoil stall+Eppler ext transition |  |  |  | L/D Max: | 163.76 | at alpha= | 7.5 | deg
Re: | 20000000 |  |  | Cd Min: | 0.00445 | at alpha= | 1 | deg
Mach: | 0 |  |  | Cl=0 at alpha= | -2.0776 | deg
|  |  |  | @ Cl=0.1, Cd= | 0.0050776
|  |  |  | @ Cl=0.4, Cd= | 0.0044712
|  |  |  | @ Cl=0.6, Cd= | 0.0048168
alpha (deg) | Cl | Cd | Cm | Cl/Cd
-12.5 | -0.409 | 0.07883 | -0.014 | -5.186
-12 | -0.425 | 0.07542 | -0.014 | -5.629
-11.5 | -0.439 | 0.07072 | -0.014 | -6.208
-11 | -0.451 | 0.06675 | -0.014 | -6.762
-10.5 | -0.46 | 0.06419 | -0.014 | -7.173
-10 | -0.462 | 0.06053 | -0.014 | -7.626
-9.5 | -0.459 | 0.056 | -0.015 | -8.204
-9 | -0.453 | 0.05259 | -0.015 | -8.615
-8.5 | -0.444 | 0.04785 | -0.016 | -9.287
-8 | -0.43 | 0.04486 | -0.017 | -9.59
-7.5 | -0.505 | 0.00709 | -0.03 | -71.271
-7 | -0.477 | 0.00687 | -0.03 | -69.403
-6.5 | -0.443 | 0.00669 | -0.03 | -66.239
-6 | -0.405 | 0.00652 | -0.03 | -62.187
-5.5 | -0.363 | 0.00637 | -0.031 | -57.002
-5 | -0.317 | 0.00625 | -0.031 | -50.691
-4.5 | -0.267 | 0.00611 | -0.031 | -43.782
-4 | -0.215 | 0.00603 | -0.032 | -35.714
-3.5 | -0.161 | 0.00595 | -0.032 | -27.102
-3 | -0.106 | 0.00587 | -0.032 | -17.983
-2.5 | -0.049 | 0.00559 | -0.033 | -8.692
-2 | 0.009 | 0.00551 | -0.033 | 1.653
-1.5 | 0.067 | 0.0051 | -0.033 | 13.177
-1 | 0.126 | 0.00506 | -0.034 | 24.809
-0.5 | 0.184 | 0.00507 | -0.034 | 36.259
0 | 0.242 | 0.0049 | -0.034 | 49.501
0.5 | 0.301 | 0.0048 | -0.035 | 62.594
1 | 0.359 | 0.00445 | -0.035 | 80.633
1.5 | 0.417 | 0.00448 | -0.035 | 92.986
2 | 0.475 | 0.00452 | -0.036 | 105.035
2.5 | 0.532 | 0.00459 | -0.036 | 116.01
3 | 0.59 | 0.00478 | -0.036 | 123.357
3.5 | 0.647 | 0.00499 | -0.037 | 129.705
4 | 0.703 | 0.00522 | -0.037 | 134.669
4.5 | 0.758 | 0.00566 | -0.038 | 134.013
5 | 0.812 | 0.0059 | -0.038 | 137.555
5.5 | 0.862 | 0.0061 | -0.038 | 141.481
6 | 0.911 | 0.00572 | -0.039 | 159.265
6.5 | 0.956 | 0.0059 | -0.039 | 162.056
7 | 0.997 | 0.0061 | -0.04 | 163.52
7.5 | 1.034 | 0.00631 | -0.04 | 163.76
8 | 1.06 | 0.00656 | -0.04 | 161.603
8.5 | 1.077 | 0.00898 | -0.041 | 119.983
9 | 1.085 | 0.00943 | -0.041 | 115.104
9.5 | 1.085 | 0.00995 | -0.041 | 109.043
10 | 1.075 | 0.01054 | -0.042 | 102.026
10.5 | 1.056 | 0.01124 | -0.042 | 93.983
11 | 1.028 | 0.0122 | -0.042 | 84.273
11.5 | 0.994 | 0.01288 | -0.043 | 77.166
12 | 0.954 | 0.01398 | -0.043 | 68.212
12.5 | 0.901 | 0.01681 | -0.042 | 53.588
13 | 0.86 | 0.01714 | -0.043 | 50.176
13.5 | 0.803 | 0.02126 | -0.042 | 37.799
14 | 0.752 | 0.02489 | -0.042 | 30.206

## 146. Re 20M Mach 0.00 (2)
BIGFOIL.COM POLAR EXPORT
NACA63-409 a=0.2
NACA63-409 a=0.2 |  |  |  | Cl Max: | 1.8488 | at alpha= | 18.5 | deg
XFOIL ncrit=9 |  |  |  | L/D Max: | 153.272 | at alpha= | 7.5 | deg
Re: | 20000000 |  |  | Cd Min: | 0.05324 | at alpha= | 20 | deg
Mach: | 0 |  |  | Cl=0 at alpha= | -2.1096 | deg
|  |  |  | @ Cl=0.1, Cd= | 0.0046587
|  |  |  | @ Cl=0.4, Cd= | 0.0045347
|  |  |  | @ Cl=0.6, Cd= | 0.0046775
alpha (deg) | Cl | Cd | Cm | Cl/Cd
-19 | -1.4946 | 0.04354 | -0.053 | -34.3271
-18.5 | -1.5713 | 0.03285 | -0.0544 | -47.8326
-18 | -1.5975 | 0.02939 | -0.0472 | -54.3552
-17.5 | -1.5821 | 0.02646 | -0.0444 | -59.7921
-17 | -1.5563 | 0.02388 | -0.0424 | -65.1717
-16.5 | -1.5225 | 0.02177 | -0.0408 | -69.9357
-15 | -1.4012 | 0.01703 | -0.0371 | -82.2783
-14.5 | -1.3552 | 0.0158 | -0.0363 | -85.7722
-14 | -1.3074 | 0.01469 | -0.0357 | -88.9993
-13.5 | -1.2582 | 0.01368 | -0.0353 | -91.9737
-13 | -1.2078 | 0.01277 | -0.0349 | -94.581
-12.5 | -1.1566 | 0.01193 | -0.0345 | -96.9489
-12 | -1.1049 | 0.01109 | -0.0343 | -99.6303
-11.5 | -1.0529 | 0.01019 | -0.034 | -103.3268
-11 | -1 | 0.00943 | -0.0338 | -106.0445
-10.5 | -0.9462 | 0.00884 | -0.0337 | -107.0362
-10 | -0.8916 | 0.00837 | -0.0337 | -106.5233
-9.5 | -0.8366 | 0.00795 | -0.0337 | -105.2327
-9 | -0.7813 | 0.00756 | -0.0337 | -103.3466
-8 | -0.6702 | 0.0068 | -0.0338 | -98.5588
-7.5 | -0.6143 | 0.00645 | -0.0339 | -95.2403
-7 | -0.558 | 0.0062 | -0.0341 | -90
-6.5 | -0.5014 | 0.00598 | -0.0343 | -83.8462
-6 | -0.4447 | 0.00578 | -0.0345 | -76.9377
-5.5 | -0.3879 | 0.00559 | -0.0347 | -69.3918
-5 | -0.331 | 0.0054 | -0.0349 | -61.2963
-4.5 | -0.274 | 0.00521 | -0.0352 | -52.5912
-3.5 | -0.1595 | 0.00501 | -0.0358 | -31.8363
-3 | -0.1022 | 0.00493 | -0.0361 | -20.7302
-2.5 | -0.0449 | 0.0048 | -0.0364 | -9.3542
-2 | 0.0126 | 0.00474 | -0.0367 | 2.6582
-1.5 | 0.0701 | 0.00469 | -0.0371 | 14.9467
-1 | 0.1275 | 0.00463 | -0.0375 | 27.5378
-0.5 | 0.185 | 0.00459 | -0.0379 | 40.305
0 | 0.2424 | 0.00457 | -0.0382 | 53.0416
0.5 | 0.2996 | 0.00456 | -0.0387 | 65.7018
1 | 0.3565 | 0.00455 | -0.0391 | 78.3516
1.5 | 0.4133 | 0.00453 | -0.0396 | 91.2362
2 | 0.4697 | 0.00424 | -0.0402 | 110.7783
3 | 0.5814 | 0.00456 | -0.041 | 127.5
3.5 | 0.6368 | 0.00491 | -0.0413 | 129.6945
4 | 0.6928 | 0.00517 | -0.0417 | 134.0039
4.5 | 0.7484 | 0.00551 | -0.0419 | 135.8258
5 | 0.8041 | 0.00576 | -0.0422 | 139.6007
5.5 | 0.8597 | 0.006 | -0.0425 | 143.2833
6 | 0.9148 | 0.00623 | -0.0427 | 146.8379
6.5 | 0.9688 | 0.00645 | -0.0426 | 150.2016
7 | 1.0229 | 0.00668 | -0.0426 | 153.1287
7.5 | 1.0775 | 0.00703 | -0.0428 | 153.2717
8 | 1.1315 | 0.00745 | -0.0429 | 151.8792
8.5 | 1.185 | 0.00787 | -0.043 | 150.5718
9.5 | 1.2909 | 0.00877 | -0.0431 | 147.195
10 | 1.343 | 0.00923 | -0.043 | 145.5038
10.5 | 1.3945 | 0.00973 | -0.0429 | 143.3196
11 | 1.4452 | 0.01026 | -0.0427 | 140.8577
11.5 | 1.4944 | 0.0109 | -0.0423 | 137.1009
12.5 | 1.5877 | 0.01248 | -0.0409 | 127.2196
13 | 1.633 | 0.01324 | -0.04 | 123.3384
13.5 | 1.6764 | 0.01407 | -0.0389 | 119.1471
14 | 1.717 | 0.01499 | -0.0374 | 114.543
14.5 | 1.7544 | 0.01599 | -0.0355 | 109.7186
15 | 1.7868 | 0.0171 | -0.0329 | 104.4912
15.5 | 1.7999 | 0.01819 | -0.027 | 98.95
16 | 1.8095 | 0.01987 | -0.0219 | 91.0669
16.5 | 1.8206 | 0.02201 | -0.0181 | 82.7169
17 | 1.83 | 0.02465 | -0.0151 | 74.2394
17.5 | 1.8428 | 0.02737 | -0.013 | 67.3292
18 | 1.8466 | 0.03116 | -0.0112 | 59.2619
18.5 | 1.8488 | 0.03546 | -0.0103 | 52.1376
19 | 1.8486 | 0.04035 | -0.01 | 45.8141
19.5 | 1.8452 | 0.04608 | -0.0105 | 40.0434
20 | 1.8345 | 0.05324 | -0.0121 | 34.4572

## 147. Re 20M Mach 0.10 (1)
BIGFOIL.COM POLAR EXPORT
NACA63-409 a=0.2
NACA63-409 a=0.2 |  |  |  | Cl Max: | 1.082 | at alpha= | 9 | deg
JavaFoil+Calcfoil stall+Eppler ext transition |  |  |  | L/D Max: | 164.286 | at alpha= | 7.5 | deg
Re: | 20000000 |  |  | Cd Min: | 0.00445 | at alpha= | 1.5 | deg
Mach: | 0.1 |  |  | Cl=0 at alpha= | -2.0776 | deg
|  |  |  | @ Cl=0.1, Cd= | 0.0050745
|  |  |  | @ Cl=0.4, Cd= | 0.0044564
|  |  |  | @ Cl=0.6, Cd= | 0.0048333
alpha (deg) | Cl | Cd | Cm | Cl/Cd
-12.5 | -0.379 | 0.07881 | -0.014 | -4.807
-12 | -0.398 | 0.07493 | -0.014 | -5.312
-11.5 | -0.416 | 0.07114 | -0.014 | -5.842
-11 | -0.431 | 0.06712 | -0.014 | -6.427
-10.5 | -0.444 | 0.06393 | -0.014 | -6.94
-10 | -0.448 | 0.06062 | -0.014 | -7.385
-9.5 | -0.448 | 0.05661 | -0.015 | -7.913
-9 | -0.444 | 0.05298 | -0.015 | -8.381
-8.5 | -0.437 | 0.04906 | -0.016 | -8.899
-8 | -0.425 | 0.04554 | -0.017 | -9.33
-7.5 | -0.502 | 0.00708 | -0.03 | -70.911
-7 | -0.475 | 0.00691 | -0.03 | -68.754
-6.5 | -0.443 | 0.00674 | -0.03 | -65.671
-6 | -0.405 | 0.00654 | -0.031 | -62.002
-5.5 | -0.363 | 0.00638 | -0.031 | -56.958
-5 | -0.318 | 0.0063 | -0.031 | -50.367
-4.5 | -0.268 | 0.00608 | -0.032 | -44.102
-4 | -0.216 | 0.00603 | -0.032 | -35.867
-3.5 | -0.162 | 0.00594 | -0.032 | -27.28
-3 | -0.106 | 0.00585 | -0.032 | -18.113
-2.5 | -0.049 | 0.00558 | -0.033 | -8.744
-2 | 0.009 | 0.00516 | -0.033 | 1.772
-1.5 | 0.068 | 0.00508 | -0.033 | 13.295
-1 | 0.126 | 0.00507 | -0.034 | 24.891
-0.5 | 0.185 | 0.00505 | -0.034 | 36.598
0 | 0.244 | 0.0049 | -0.034 | 49.666
0.5 | 0.302 | 0.00482 | -0.035 | 62.678
1 | 0.36 | 0.00447 | -0.035 | 80.696
1.5 | 0.419 | 0.00445 | -0.036 | 94.004
2 | 0.477 | 0.00451 | -0.036 | 105.745
2.5 | 0.535 | 0.00461 | -0.036 | 116.055
3 | 0.593 | 0.00481 | -0.037 | 123.31
3.5 | 0.65 | 0.005 | -0.037 | 130.036
4 | 0.706 | 0.00524 | -0.037 | 134.82
4.5 | 0.762 | 0.00569 | -0.038 | 133.861
5 | 0.815 | 0.00589 | -0.038 | 138.55
5.5 | 0.866 | 0.00562 | -0.039 | 154.12
6 | 0.914 | 0.00578 | -0.039 | 158.328
6.5 | 0.959 | 0.00595 | -0.039 | 161.327
7 | 1 | 0.00609 | -0.04 | 164.277
7.5 | 1.037 | 0.00631 | -0.04 | 164.286
8 | 1.061 | 0.00656 | -0.04 | 161.774
8.5 | 1.077 | 0.00906 | -0.041 | 118.891
9 | 1.082 | 0.00953 | -0.041 | 113.535
9.5 | 1.079 | 0.01006 | -0.042 | 107.184
10 | 1.065 | 0.01069 | -0.042 | 99.56
10.5 | 1.041 | 0.01146 | -0.042 | 90.819
11 | 1.007 | 0.01247 | -0.042 | 80.757
11.5 | 0.965 | 0.01358 | -0.043 | 71.101
12 | 0.921 | 0.01442 | -0.043 | 63.874
12.5 | 0.862 | 0.01769 | -0.042 | 48.712
13 | 0.816 | 0.01794 | -0.043 | 45.462
13.5 | 0.751 | 0.02338 | -0.042 | 32.136
14 | 0.703 | 0.02455 | -0.043 | 28.624

## 148. Re 20M Mach 0.10 (2)
BIGFOIL.COM POLAR EXPORT
NACA63-409 a=0.2
NACA63-409 a=0.2 |  |  |  | Cl Max: | 1.8146 | at alpha= | 17.5 | deg
XFOIL ncrit=9 |  |  |  | L/D Max: | 153.22 | at alpha= | 7.5 | deg
Re: | 20000000 |  |  | Cd Min: | 0.0672 | at alpha= | 20 | deg
Mach: | 0.1 |  |  | Cl=0 at alpha= | -2.1093 | deg
|  |  |  | @ Cl=0.1, Cd= | 0.0046594
|  |  |  | @ Cl=0.4, Cd= | 0.0045355
|  |  |  | @ Cl=0.6, Cd= | 0.0046574
alpha (deg) | Cl | Cd | Cm | Cl/Cd
-17 | -1.4147 | 0.03741 | -0.0566 | -37.8161
-16.5 | -1.465 | 0.03176 | -0.0496 | -46.1272
-16 | -1.4607 | 0.02695 | -0.0466 | -54.2004
-15 | -1.4054 | 0.02063 | -0.0422 | -68.1241
-14.5 | -1.3645 | 0.01852 | -0.0408 | -73.6771
-14 | -1.3193 | 0.01677 | -0.0396 | -78.6702
-13.5 | -1.2713 | 0.01528 | -0.0387 | -83.2003
-13 | -1.2213 | 0.01401 | -0.0379 | -87.1734
-12.5 | -1.17 | 0.0129 | -0.0373 | -90.6977
-12 | -1.1174 | 0.01192 | -0.0367 | -93.7416
-11.5 | -1.064 | 0.01106 | -0.0362 | -96.2025
-11 | -1.0106 | 0.0101 | -0.0358 | -100.0594
-10.5 | -0.9566 | 0.00923 | -0.0354 | -103.6403
-10 | -0.9014 | 0.00862 | -0.0351 | -104.5708
-9.5 | -0.8455 | 0.00814 | -0.035 | -103.8698
-9 | -0.7893 | 0.00771 | -0.0348 | -102.3735
-8.5 | -0.7329 | 0.00733 | -0.0348 | -99.9864
-8 | -0.6763 | 0.00696 | -0.0347 | -97.1695
-7.5 | -0.6199 | 0.00653 | -0.0347 | -94.9311
-7 | -0.5629 | 0.00625 | -0.0347 | -90.064
-6.5 | -0.5057 | 0.00602 | -0.0348 | -84.0033
-6 | -0.4484 | 0.00581 | -0.035 | -77.1773
-4.5 | -0.276 | 0.00522 | -0.0355 | -52.8736
-3.5 | -0.1607 | 0.00502 | -0.036 | -32.012
-2.5 | -0.0452 | 0.00481 | -0.0366 | -9.3971
-1.5 | 0.0705 | 0.00469 | -0.0373 | 15.032
-1 | 0.1283 | 0.00463 | -0.0377 | 27.7106
-0.5 | 0.1861 | 0.0046 | -0.0381 | 40.4565
0 | 0.2439 | 0.00457 | -0.0385 | 53.3698
0.5 | 0.3014 | 0.00455 | -0.0389 | 66.2418
1 | 0.3587 | 0.00455 | -0.0393 | 78.8352
1.5 | 0.4158 | 0.00453 | -0.0398 | 91.7881
2 | 0.4726 | 0.00423 | -0.0404 | 111.7258
2.5 | 0.5286 | 0.00439 | -0.0409 | 120.41
3 | 0.5849 | 0.00456 | -0.0412 | 128.2675
3.5 | 0.6407 | 0.00492 | -0.0415 | 130.2236
4 | 0.6971 | 0.00518 | -0.0418 | 134.5753
4.5 | 0.753 | 0.00553 | -0.0421 | 136.1664
5 | 0.8091 | 0.00578 | -0.0423 | 139.9827
5.5 | 0.8651 | 0.00602 | -0.0426 | 143.7043
6 | 0.9207 | 0.00626 | -0.0427 | 147.0767
6.5 | 0.9751 | 0.00648 | -0.0426 | 150.4784
7 | 1.0297 | 0.00673 | -0.0426 | 153.0015
7.5 | 1.0848 | 0.00708 | -0.0427 | 153.2203
8 | 1.1393 | 0.0075 | -0.0428 | 151.9067
8.5 | 1.1933 | 0.00796 | -0.0428 | 149.9121
10 | 1.3531 | 0.00935 | -0.0425 | 144.7166
10.5 | 1.4051 | 0.00987 | -0.0423 | 142.3607
11 | 1.456 | 0.01046 | -0.0419 | 139.1969
12 | 1.5519 | 0.01208 | -0.0403 | 128.4685
12.5 | 1.5989 | 0.01284 | -0.0394 | 124.5249
13 | 1.6439 | 0.01369 | -0.0382 | 120.0804
13.5 | 1.6864 | 0.01461 | -0.0367 | 115.4278
14 | 1.725 | 0.01569 | -0.0347 | 109.9426
14.5 | 1.759 | 0.01686 | -0.032 | 104.3298
15 | 1.7729 | 0.01815 | -0.026 | 97.6804
15.5 | 1.7853 | 0.01965 | -0.0208 | 90.855
16 | 1.7938 | 0.02197 | -0.0164 | 81.6477
16.5 | 1.7999 | 0.02494 | -0.013 | 72.1692
17 | 1.8028 | 0.0286 | -0.0104 | 63.035
17.5 | 1.8146 | 0.03187 | -0.0091 | 56.9376
18 | 1.8085 | 0.03719 | -0.008 | 48.6287
18.5 | 1.8032 | 0.04294 | -0.008 | 41.9935
19 | 1.7972 | 0.04936 | -0.0091 | 36.41
19.5 | 1.7873 | 0.05686 | -0.0112 | 31.4333
20 | 1.7619 | 0.0672 | -0.0151 | 26.2188

## 149. Re 20M Mach 0.25 (1)
BIGFOIL.COM POLAR EXPORT
NACA63-409 a=0.2
NACA63-409 a=0.2 |  |  |  | Cl Max: | 1.065 | at alpha= | 8.5 | deg
JavaFoil+Calcfoil stall+Eppler ext transition |  |  |  | L/D Max: | 161.442 | at alpha= | 6.5 | deg
Re: | 20000000 |  |  | Cd Min: | 0.00446 | at alpha= | 1.5 | deg
Mach: | 0.25 |  |  | Cl=0 at alpha= | -2.0763 | deg
|  |  |  | @ Cl=0.1, Cd= | 0.0050853
|  |  |  | @ Cl=0.4, Cd= | 0.08234
|  |  |  | @ Cl=0.6, Cd= | 0.08234
alpha (deg) | Cl | Cd | Cm | Cl/Cd
-11.5 | -0.19 | 0.07331 | -0.014 | -2.587
-11 | -0.245 | 0.06806 | -0.014 | -3.593
-10.5 | -0.292 | 0.06441 | -0.015 | -4.532
-10 | -0.324 | 0.06068 | -0.015 | -5.344
-9.5 | -0.349 | 0.05725 | -0.015 | -6.099
-9 | -0.367 | 0.0541 | -0.015 | -6.789
-8.5 | -0.378 | 0.05079 | -0.015 | -7.452
-8 | -0.382 | 0.0484 | -0.015 | -7.888
-7.5 | -0.379 | 0.04466 | -0.016 | -8.485
-7 | -0.368 | 0.04183 | -0.017 | -8.796
-6.5 | -0.432 | 0.00684 | -0.031 | -63.092
-6 | -0.401 | 0.00671 | -0.031 | -59.82
-5.5 | -0.364 | 0.00656 | -0.032 | -55.488
-5 | -0.321 | 0.00636 | -0.032 | -50.401
-4.5 | -0.273 | 0.0062 | -0.032 | -43.986
-4 | -0.221 | 0.00611 | -0.033 | -36.108
-3.5 | -0.166 | 0.00602 | -0.033 | -27.531
-3 | -0.109 | 0.0053 | -0.033 | -20.492
-2.5 | -0.05 | 0.00563 | -0.034 | -8.899
-2 | 0.009 | 0.00516 | -0.034 | 1.822
-1.5 | 0.069 | 0.00507 | -0.034 | 13.667
-1 | 0.13 | 0.0051 | -0.035 | 25.426
-0.5 | 0.19 | 0.00506 | -0.035 | 37.553
0 | 0.25 | 0.00504 | -0.035 | 49.646
0.5 | 0.31 | 0.00484 | -0.036 | 64.09
1 | 0.37 | 0.00449 | -0.036 | 82.528
1.5 | 0.43 | 0.00446 | -0.037 | 96.345
2 | 0.49 | 0.00453 | -0.037 | 108.1
2.5 | 0.55 | 0.00465 | -0.037 | 118.235
3 | 0.609 | 0.00481 | -0.038 | 126.579
3.5 | 0.668 | 0.00507 | -0.038 | 131.607
4 | 0.726 | 0.00533 | -0.038 | 136.106
4.5 | 0.782 | 0.0058 | -0.039 | 134.874
5 | 0.837 | 0.00601 | -0.039 | 139.14
5.5 | 0.888 | 0.00572 | -0.04 | 155.19
6 | 0.935 | 0.00591 | -0.04 | 158.189
6.5 | 0.979 | 0.00606 | -0.04 | 161.442
7 | 1.017 | 0.00634 | -0.041 | 160.294
7.5 | 1.049 | 0.00839 | -0.041 | 124.952
8 | 1.064 | 0.00904 | -0.042 | 117.687
8.5 | 1.065 | 0.00959 | -0.042 | 111.041
9 | 1.051 | 0.01017 | -0.042 | 103.305
9.5 | 1.02 | 0.01093 | -0.043 | 93.39
10 | 0.972 | 0.01185 | -0.043 | 82.055
10.5 | 0.906 | 0.0131 | -0.043 | 69.159
11 | 0.826 | 0.01455 | -0.043 | 56.796
11.5 | 0.734 | 0.01645 | -0.043 | 44.634
12 | 0.632 | 0.01959 | -0.043 | 32.246
12.5 | 0.472 | 0.06029 | -0.034 | 7.828
13 | 0.364 | 0.08162 | -0.027 | 4.455
13.5 | 0.263 | 0.08234 | -0.029 | 3.198

## 150. Re 20M Mach 0.25 (2)
BIGFOIL.COM POLAR EXPORT
NACA63-409 a=0.2
NACA63-409 a=0.2 |  |  |  | Cl Max: | 1.6079 | at alpha= | 12.5 | deg
XFOIL ncrit=9 |  |  |  | L/D Max: | 153.42 | at alpha= | 7 | deg
Re: | 20000000 |  |  | Cd Min: | 0.03054 | at alpha= | 14 | deg
Mach: | 0.25 |  |  | Cl=0 at alpha= | -99 | deg
|  |  |  | @ Cl=0.1, Cd= | 0.00457
|  |  |  | @ Cl=0.4, Cd= | 0.0045151
|  |  |  | @ Cl=0.6, Cd= | 0.0045518
alpha (deg) | Cl | Cd | Cm | Cl/Cd
0 | 0.2522 | 0.00457 | -0.0396 | 55.186
0.5 | 0.3116 | 0.00455 | -0.04 | 68.4835
1 | 0.3708 | 0.00453 | -0.0405 | 81.8543
1.5 | 0.4298 | 0.0045 | -0.041 | 95.5111
2 | 0.4884 | 0.00418 | -0.0416 | 116.8421
2.5 | 0.5464 | 0.00433 | -0.042 | 126.1894
3 | 0.6044 | 0.00457 | -0.0424 | 132.2538
3.5 | 0.6622 | 0.00497 | -0.0426 | 133.2394
4 | 0.7205 | 0.00529 | -0.0428 | 136.2004
4.5 | 0.7786 | 0.00564 | -0.043 | 138.0496
5 | 0.8371 | 0.0059 | -0.0431 | 141.8814
5.5 | 0.8954 | 0.00616 | -0.0432 | 145.3571
6 | 0.9534 | 0.00643 | -0.0431 | 148.2737
6.5 | 1.0104 | 0.00664 | -0.0427 | 152.1687
7 | 1.0678 | 0.00696 | -0.0424 | 153.4195
7.5 | 1.1255 | 0.0074 | -0.0422 | 152.0946
8 | 1.1829 | 0.00789 | -0.0418 | 149.924
8.5 | 1.2401 | 0.00838 | -0.0414 | 147.9833
9 | 1.2971 | 0.00888 | -0.0408 | 146.0698
9.5 | 1.3534 | 0.00945 | -0.0401 | 143.2169
10 | 1.4085 | 0.01012 | -0.0391 | 139.1798
10.5 | 1.4613 | 0.011 | -0.0377 | 132.8455
11.5 | 1.554 | 0.01371 | -0.0329 | 113.3479
12 | 1.5892 | 0.01568 | -0.0291 | 101.352
12.5 | 1.6079 | 0.01833 | -0.0233 | 87.7196
13 | 1.6032 | 0.02056 | -0.0144 | 77.9767
13.5 | 1.5995 | 0.02402 | -0.0085 | 66.5903
14 | 1.5687 | 0.03054 | -0.0037 | 51.3654

## 151. Re 20M Mach 0.50 (1)
BIGFOIL.COM POLAR EXPORT
NACA63-409 a=0.2
NACA63-409 a=0.2 |  |  |  | Cl Max: | 1.149 | at alpha= | 20 | deg
JavaFoil+Calcfoil stall+Eppler ext transition |  |  |  | L/D Max: | 155.739 | at alpha= | 4 | deg
Re: | 20000000 |  |  | Cd Min: | 0.00453 | at alpha= | 1 | deg
Mach: | 0.5 |  |  | Cl=0 at alpha= | -2.0769 | deg
|  |  |  | @ Cl=0.1, Cd= | 0.0051331
|  |  |  | @ Cl=0.4, Cd= | 0.0046052
|  |  |  | @ Cl=0.6, Cd= | 0.0047487
alpha (deg) | Cl | Cd | Cm | Cl/Cd
-20 | -0.963 | 0.16696 | -0.017 | -5.77
-19.5 | -0.937 | 0.16188 | -0.017 | -5.786
-19 | -0.909 | 0.15493 | -0.017 | -5.87
-18.5 | -0.883 | 0.14424 | -0.017 | -6.124
-18 | -0.857 | 0.1362 | -0.017 | -6.294
-17.5 | -0.83 | 0.13212 | -0.017 | -6.285
-17 | -0.803 | 0.1277 | -0.017 | -6.289
-16.5 | -0.776 | 0.1237 | -0.017 | -6.274
-16 | -0.751 | 0.11183 | -0.017 | -6.712
-15.5 | -0.725 | 0.1039 | -0.017 | -6.976
-15 | -0.698 | 0.09884 | -0.017 | -7.058
-14.5 | -0.669 | 0.09897 | -0.017 | -6.761
-14 | -0.643 | 0.09155 | -0.017 | -7.024
-13.5 | -0.619 | 0.08215 | -0.018 | -7.532
-13 | -0.596 | 0.07279 | -0.02 | -8.192
-12.5 | -0.577 | 0.06149 | -0.022 | -9.385
-12 | -0.62 | 0.01734 | -0.029 | -35.763
-11.5 | -0.624 | 0.0099 | -0.032 | -63.022
-11 | -0.48 | 0.07125 | -0.016 | -6.73
-10.5 | -0.454 | 0.06359 | -0.018 | -7.143
-10 | -0.429 | 0.05724 | -0.019 | -7.499
-9.5 | -0.41 | 0.04657 | -0.022 | -8.797
-9 | -0.461 | 0.0081 | -0.033 | -56.935
-8.5 | -0.428 | 0.00795 | -0.034 | -53.825
-8 | -0.318 | 0.05022 | -0.017 | -6.336
-7.5 | -0.291 | 0.04786 | -0.017 | -6.082
-7 | -0.265 | 0.04345 | -0.018 | -6.099
-6.5 | -0.24 | 0.03867 | -0.021 | -6.203
-6 | -0.261 | 0.00663 | -0.035 | -39.352
-5.5 | -0.184 | 0.03732 | -0.018 | -4.931
-5 | -0.157 | 0.03591 | -0.018 | -4.366
-4.5 | -0.204 | 0.03469 | -0.017 | -5.891
-4 | -0.229 | 0.00582 | -0.037 | -39.246
-3.5 | -0.179 | 0.00557 | -0.037 | -32.075
-3 | -0.119 | 0.00541 | -0.037 | -22.036
-2.5 | -0.055 | 0.00531 | -0.038 | -10.432
-2 | 0.01 | 0.0052 | -0.038 | 2.009
-1.5 | 0.077 | 0.00515 | -0.038 | 14.997
-1 | 0.145 | 0.0051 | -0.039 | 28.35
-0.5 | 0.212 | 0.00511 | -0.039 | 41.527
0 | 0.28 | 0.00511 | -0.04 | 54.715
0.5 | 0.347 | 0.00489 | -0.04 | 70.853
1 | 0.414 | 0.00453 | -0.04 | 91.248
1.5 | 0.48 | 0.00456 | -0.041 | 105.461
2 | 0.547 | 0.00463 | -0.041 | 118.145
2.5 | 0.614 | 0.00478 | -0.042 | 128.331
3 | 0.68 | 0.00504 | -0.042 | 134.898
3.5 | 0.745 | 0.00493 | -0.043 | 151.267
4 | 0.808 | 0.00519 | -0.043 | 155.739
4.5 | 0.869 | 0.00574 | -0.043 | 151.447
5 | 0.925 | 0.00598 | -0.044 | 154.722
5.5 | 0.973 | 0.00798 | -0.044 | 121.939
6 | 1.008 | 0.00871 | -0.045 | 115.722
6.5 | 1.02 | 0.00938 | -0.045 | 108.76
7 | 0.984 | 0.01016 | -0.045 | 96.874
7.5 | 0.622 | 0.01108 | -0.046 | 56.147
8 | 0.649 | 0.01251 | -0.046 | 51.887
8.5 | 0.682 | 0.0122 | -0.046 | 55.929
9 | 0.709 | 0.0137 | -0.047 | 51.75
9.5 | 0.729 | 0.01633 | -0.046 | 44.639
10 | 0.768 | 0.01477 | -0.047 | 51.973
10.5 | 0.793 | 0.01672 | -0.047 | 47.418
11 | 0.811 | 0.02064 | -0.047 | 39.275
11.5 | 0.718 | 0.07511 | -0.029 | 9.554
12 | 0.872 | 0.02121 | -0.048 | 41.108
12.5 | 0.888 | 0.02614 | -0.047 | 33.982
13 | 0.87 | 0.04599 | -0.044 | 18.91
13.5 | 0.821 | 0.09233 | -0.031 | 8.897
14 | 0.907 | 0.05891 | -0.043 | 15.391
14.5 | 0.894 | 0.08672 | -0.037 | 10.303
15 | 0.915 | 0.09542 | -0.037 | 9.584
15.5 | 0.919 | 0.1225 | -0.031 | 7.498
16 | 0.946 | 0.12638 | -0.032 | 7.488
16.5 | 0.972 | 0.13805 | -0.033 | 7.039
17 | 0.997 | 0.14448 | -0.034 | 6.903
17.5 | 1.02 | 0.1605 | -0.033 | 6.357
18 | 1.046 | 0.16428 | -0.034 | 6.368
18.5 | 1.075 | 0.16415 | -0.036 | 6.548
19 | 1.1 | 0.17422 | -0.036 | 6.313
19.5 | 1.123 | 0.18701 | -0.036 | 6.005
20 | 1.149 | 0.19084 | -0.037 | 6.019

## 152. Re 20M Mach 0.50 (2)
BIGFOIL.COM POLAR EXPORT
NACA63-409 a=0.2
NACA63-409 a=0.2 |  |  |  | Cl Max: | 1.296 | at alpha= | 7.5 | deg
XFOIL ncrit=9 |  |  |  | L/D Max: | 154.802 | at alpha= | 6.5 | deg
Re: | 20000000 |  |  | Cd Min: | 0.28416 | at alpha= | -20 | deg
Mach: | 0.5 |  |  | Cl=0 at alpha= | -2.1057 | deg
|  |  |  | @ Cl=0.1, Cd= | 0.0047262
|  |  |  | @ Cl=0.4, Cd= | 0.0045127
|  |  |  | @ Cl=0.6, Cd= | 0.0041697
alpha (deg) | Cl | Cd | Cm | Cl/Cd
-20 | -0.8725 | 0.28416 | 0.099 | -3.0705
-19.5 | -0.8493 | 0.27459 | 0.0933 | -3.093
-19 | -0.826 | 0.26586 | 0.0878 | -3.1069
-18.5 | -0.8026 | 0.25699 | 0.0824 | -3.1231
-18 | -0.779 | 0.24914 | 0.077 | -3.1268
-17.5 | -0.7552 | 0.24097 | 0.0717 | -3.134
-17 | -0.731 | 0.23325 | 0.0666 | -3.134
-16.5 | -0.7068 | 0.22486 | 0.0615 | -3.1433
-16 | -0.6834 | 0.21643 | 0.0563 | -3.1576
-15.5 | -0.6641 | 0.20861 | 0.0525 | -3.1835
-15 | -0.6414 | 0.20021 | 0.0476 | -3.2036
-14.5 | -0.6191 | 0.19154 | 0.0426 | -3.2322
-14 | -0.6056 | 0.17841 | 0.0365 | -3.3944
-13.5 | -0.585 | 0.16982 | 0.0316 | -3.4448
-13 | -0.5645 | 0.16155 | 0.0268 | -3.4943
-12.5 | -0.5445 | 0.1533 | 0.0221 | -3.5519
-12 | -0.5239 | 0.14548 | 0.0175 | -3.6012
-11.5 | -0.5084 | 0.13627 | 0.0125 | -3.7308
-11 | -0.4929 | 0.12756 | 0.0076 | -3.8641
-10.5 | -0.4799 | 0.11843 | 0.0026 | -4.0522
-10 | -0.4661 | 0.11007 | -0.0022 | -4.2346
-9.5 | -0.4575 | 0.10087 | -0.0073 | -4.5355
-9 | -0.4556 | 0.09092 | -0.013 | -5.011
-8.5 | -0.4447 | 0.08342 | -0.0174 | -5.3309
-8 | -0.4466 | 0.0744 | -0.0228 | -6.0027
-7.5 | -0.4468 | 0.06678 | -0.0274 | -6.6906
-7 | -0.4535 | 0.06033 | -0.0327 | -7.517
-6.5 | -0.4455 | 0.05136 | -0.0405 | -8.6741
-6 | -0.4326 | 0.04133 | -0.0461 | -10.467
-5.5 | -0.4125 | 0.02965 | -0.0493 | -13.9123
-5 | -0.377 | 0.01917 | -0.0496 | -19.6661
-4.5 | -0.3389 | 0.00794 | -0.0486 | -42.6826
-4 | -0.2708 | 0.00573 | -0.0467 | -47.26
-3.5 | -0.1979 | 0.00531 | -0.0454 | -37.2693
-3 | -0.126 | 0.00513 | -0.0446 | -24.5614
-2.5 | -0.0552 | 0.00498 | -0.0442 | -11.0843
-2 | 0.0148 | 0.00483 | -0.044 | 3.0642
-1.5 | 0.0841 | 0.00474 | -0.044 | 17.7426
-1 | 0.153 | 0.00468 | -0.0442 | 32.6923
-0.5 | 0.2215 | 0.00463 | -0.0445 | 47.8402
0 | 0.2898 | 0.0046 | -0.0449 | 63
0.5 | 0.3579 | 0.00455 | -0.0453 | 78.6593
1 | 0.4256 | 0.00449 | -0.0457 | 94.7884
1.5 | 0.493 | 0.00444 | -0.0463 | 111.036
2 | 0.5597 | 0.00411 | -0.0469 | 136.18
2.5 | 0.6272 | 0.00421 | -0.0472 | 148.9786
3 | 0.6932 | 0.00469 | -0.0473 | 147.8038
3.5 | 0.7597 | 0.00522 | -0.0471 | 145.5364
4.5 | 0.8952 | 0.00612 | -0.0463 | 146.2745
5 | 0.9648 | 0.00644 | -0.0456 | 149.8137
5.5 | 1.0345 | 0.0068 | -0.0446 | 152.1324
6 | 1.105 | 0.00715 | -0.0432 | 154.5455
6.5 | 1.1703 | 0.00756 | -0.0403 | 154.8016
7 | 1.2447 | 0.00823 | -0.0384 | 151.2394
7.5 | 1.296 | 0.01068 | -0.0324 | 121.3483
8 | 1.296 | 0.01598 | -0.0217 | 81.1014
8.5 | 1.2679 | 0.02102 | -0.0093 | 60.3187
9 | 1.239 | 0.02729 | -0.0022 | 45.4012
9.5 | 1.2041 | 0.0354 | 0.0005 | 34.0141
10 | 1.1719 | 0.0447 | -0.0008 | 26.217
10.5 | 1.139 | 0.05566 | -0.0054 | 20.4635
11 | 1.1053 | 0.06863 | -0.0131 | 16.1052
11.5 | 1.0739 | 0.08337 | -0.0231 | 12.8811
12 | 1.049 | 0.09902 | -0.0341 | 10.5938
12.5 | 1.0317 | 0.11469 | -0.0444 | 8.9956