## index
index | Re | Mach | Datasource
1 | 50000 | 0 | JavaFoil+Calcfoil stall+Eppler ext transition
2 | 50000 | 0 | XFOIL ncrit=9
3 | 50000 | 0.1 | JavaFoil+Calcfoil stall+Eppler ext transition
4 | 50000 | 0.1 | XFOIL ncrit=9
5 | 50000 | 0.25 | JavaFoil+Calcfoil stall+Eppler ext transition
6 | 50000 | 0.25 | XFOIL ncrit=9
7 | 50000 | 0.5 | JavaFoil+Calcfoil stall+Eppler ext transition
8 | 50000 | 0.5 | XFOIL ncrit=9
9 | 100000 | 0 | JavaFoil+Calcfoil stall+Eppler ext transition
10 | 100000 | 0 | XFOIL ncrit=9
11 | 100000 | 0.1 | JavaFoil+Calcfoil stall+Eppler ext transition
12 | 100000 | 0.1 | XFOIL ncrit=9
13 | 100000 | 0.25 | JavaFoil+Calcfoil stall+Eppler ext transition
14 | 100000 | 0.25 | XFOIL ncrit=9
15 | 100000 | 0.5 | JavaFoil+Calcfoil stall+Eppler ext transition
16 | 100000 | 0.5 | XFOIL ncrit=9
17 | 250000 | 0 | JavaFoil+Calcfoil stall+Eppler ext transition
18 | 250000 | 0 | XFOIL ncrit=9
19 | 250000 | 0.1 | JavaFoil+Calcfoil stall+Eppler ext transition
20 | 250000 | 0.1 | XFOIL ncrit=9
21 | 250000 | 0.25 | JavaFoil+Calcfoil stall+Eppler ext transition
22 | 250000 | 0.25 | XFOIL ncrit=9
23 | 250000 | 0.5 | JavaFoil+Calcfoil stall+Eppler ext transition
24 | 250000 | 0.5 | XFOIL ncrit=9
25 | 500000 | 0 | JavaFoil+Calcfoil stall+Eppler ext transition
26 | 500000 | 0 | XFOIL ncrit=9
27 | 500000 | 0.1 | JavaFoil+Calcfoil stall+Eppler ext transition
28 | 500000 | 0.1 | XFOIL ncrit=9
29 | 500000 | 0.25 | JavaFoil+Calcfoil stall+Eppler ext transition
30 | 500000 | 0.25 | XFOIL ncrit=9
31 | 500000 | 0.5 | JavaFoil+Calcfoil stall+Eppler ext transition
32 | 500000 | 0.5 | XFOIL ncrit=9
33 | 750000 | 0 | JavaFoil+Calcfoil stall+Eppler ext transition
34 | 750000 | 0 | XFOIL ncrit=9
35 | 750000 | 0.1 | JavaFoil+Calcfoil stall+Eppler ext transition
36 | 750000 | 0.1 | XFOIL ncrit=9
37 | 750000 | 0.25 | JavaFoil+Calcfoil stall+Eppler ext transition
38 | 750000 | 0.25 | XFOIL ncrit=9
39 | 750000 | 0.5 | JavaFoil+Calcfoil stall+Eppler ext transition
40 | 750000 | 0.5 | XFOIL ncrit=9
41 | 1000000 | 0 | JavaFoil+Calcfoil stall+Eppler ext transition
42 | 1000000 | 0 | XFOIL ncrit=9
43 | 1000000 | 0.1 | JavaFoil+Calcfoil stall+Eppler ext transition
44 | 1000000 | 0.1 | XFOIL ncrit=9
45 | 1000000 | 0.25 | JavaFoil+Calcfoil stall+Eppler ext transition
46 | 1000000 | 0.25 | XFOIL ncrit=9
47 | 1000000 | 0.5 | JavaFoil+Calcfoil stall+Eppler ext transition
48 | 1000000 | 0.5 | XFOIL ncrit=9
49 | 2000000 | 0 | JavaFoil+Calcfoil stall+Eppler ext transition
50 | 2000000 | 0 | XFOIL ncrit=9
51 | 2000000 | 0.1 | JavaFoil+Calcfoil stall+Eppler ext transition
52 | 2000000 | 0.1 | XFOIL ncrit=9
53 | 2000000 | 0.25 | JavaFoil+Calcfoil stall+Eppler ext transition
54 | 2000000 | 0.25 | XFOIL ncrit=9
55 | 2000000 | 0.5 | JavaFoil+Calcfoil stall+Eppler ext transition
56 | 2000000 | 0.5 | XFOIL ncrit=9
57 | 3000000 | 0 | JavaFoil+Calcfoil stall+Eppler ext transition
58 | 3000000 | 0 | XFOIL ncrit=9
59 | 3000000 | 0.1 | JavaFoil+Calcfoil stall+Eppler ext transition
60 | 3000000 | 0.1 | XFOIL ncrit=9
61 | 3000000 | 0.25 | JavaFoil+Calcfoil stall+Eppler ext transition
62 | 3000000 | 0.25 | XFOIL ncrit=9
63 | 3000000 | 0.5 | JavaFoil+Calcfoil stall+Eppler ext transition
64 | 3000000 | 0.5 | XFOIL ncrit=9
65 | 4000000 | 0 | JavaFoil+Calcfoil stall+Eppler ext transition
66 | 4000000 | 0 | XFOIL ncrit=9
67 | 4000000 | 0.1 | JavaFoil+Calcfoil stall+Eppler ext transition
68 | 4000000 | 0.1 | XFOIL ncrit=9
69 | 4000000 | 0.25 | JavaFoil+Calcfoil stall+Eppler ext transition
70 | 4000000 | 0.25 | XFOIL ncrit=9
71 | 4000000 | 0.5 | JavaFoil+Calcfoil stall+Eppler ext transition
72 | 4000000 | 0.5 | XFOIL ncrit=9
73 | 5000000 | 0 | JavaFoil+Calcfoil stall+Eppler ext transition
74 | 5000000 | 0 | XFOIL ncrit=9
75 | 5000000 | 0.1 | JavaFoil+Calcfoil stall+Eppler ext transition
76 | 5000000 | 0.1 | XFOIL ncrit=9
77 | 5000000 | 0.25 | JavaFoil+Calcfoil stall+Eppler ext transition
78 | 5000000 | 0.25 | XFOIL ncrit=9
79 | 5000000 | 0.5 | JavaFoil+Calcfoil stall+Eppler ext transition
80 | 5000000 | 0.5 | XFOIL ncrit=9
81 | 6000000 | 0 | JavaFoil+Calcfoil stall+Eppler ext transition
82 | 6000000 | 0 | XFOIL ncrit=9
83 | 6000000 | 0.1 | JavaFoil+Calcfoil stall+Eppler ext transition
84 | 6000000 | 0.1 | XFOIL ncrit=9
85 | 6000000 | 0.25 | JavaFoil+Calcfoil stall+Eppler ext transition
86 | 6000000 | 0.25 | XFOIL ncrit=9
87 | 6000000 | 0.5 | JavaFoil+Calcfoil stall+Eppler ext transition
88 | 6000000 | 0.5 | XFOIL ncrit=9
89 | 7000000 | 0 | JavaFoil+Calcfoil stall+Eppler ext transition
90 | 7000000 | 0 | XFOIL ncrit=9
91 | 7000000 | 0.1 | JavaFoil+Calcfoil stall+Eppler ext transition
92 | 7000000 | 0.1 | XFOIL ncrit=9
93 | 7000000 | 0.25 | JavaFoil+Calcfoil stall+Eppler ext transition
94 | 7000000 | 0.25 | XFOIL ncrit=9
95 | 7000000 | 0.5 | JavaFoil+Calcfoil stall+Eppler ext transition
96 | 7000000 | 0.5 | XFOIL ncrit=9
97 | 8000000 | 0 | JavaFoil+Calcfoil stall+Eppler ext transition
98 | 8000000 | 0 | XFOIL ncrit=9
99 | 8000000 | 0.1 | JavaFoil+Calcfoil stall+Eppler ext transition
100 | 8000000 | 0.1 | XFOIL ncrit=9
101 | 8000000 | 0.25 | JavaFoil+Calcfoil stall+Eppler ext transition
102 | 8000000 | 0.25 | XFOIL ncrit=9
103 | 8000000 | 0.5 | JavaFoil+Calcfoil stall+Eppler ext transition
104 | 8000000 | 0.5 | XFOIL ncrit=9
105 | 10000000 | 0 | JavaFoil+Calcfoil stall+Eppler ext transition
106 | 10000000 | 0 | XFOIL ncrit=9
107 | 10000000 | 0.1 | JavaFoil+Calcfoil stall+Eppler ext transition
108 | 10000000 | 0.1 | XFOIL ncrit=9
109 | 10000000 | 0.25 | JavaFoil+Calcfoil stall+Eppler ext transition
110 | 10000000 | 0.25 | XFOIL ncrit=9
111 | 10000000 | 0.5 | JavaFoil+Calcfoil stall+Eppler ext transition
112 | 10000000 | 0.5 | XFOIL ncrit=9
113 | 12000000 | 0 | JavaFoil+Calcfoil stall+Eppler ext transition
114 | 12000000 | 0 | XFOIL ncrit=9
115 | 12000000 | 0.1 | JavaFoil+Calcfoil stall+Eppler ext transition
116 | 12000000 | 0.1 | XFOIL ncrit=9
117 | 12000000 | 0.25 | JavaFoil+Calcfoil stall+Eppler ext transition
118 | 12000000 | 0.25 | XFOIL ncrit=9
119 | 12000000 | 0.5 | JavaFoil+Calcfoil stall+Eppler ext transition
120 | 12000000 | 0.5 | XFOIL ncrit=9
121 | 14000000 | 0 | JavaFoil+Calcfoil stall+Eppler ext transition
122 | 14000000 | 0 | XFOIL ncrit=9
123 | 14000000 | 0.1 | JavaFoil+Calcfoil stall+Eppler ext transition
124 | 14000000 | 0.1 | XFOIL ncrit=9
125 | 14000000 | 0.25 | JavaFoil+Calcfoil stall+Eppler ext transition
126 | 14000000 | 0.25 | XFOIL ncrit=9
127 | 14000000 | 0.5 | JavaFoil+Calcfoil stall+Eppler ext transition
128 | 14000000 | 0.5 | XFOIL ncrit=9
129 | 16000000 | 0 | JavaFoil+Calcfoil stall+Eppler ext transition
130 | 16000000 | 0 | XFOIL ncrit=9
131 | 16000000 | 0.1 | JavaFoil+Calcfoil stall+Eppler ext transition
132 | 16000000 | 0.1 | XFOIL ncrit=9
133 | 16000000 | 0.25 | JavaFoil+Calcfoil stall+Eppler ext transition
134 | 16000000 | 0.25 | XFOIL ncrit=9
135 | 16000000 | 0.5 | JavaFoil+Calcfoil stall+Eppler ext transition
136 | 16000000 | 0.5 | XFOIL ncrit=9
137 | 18000000 | 0 | JavaFoil+Calcfoil stall+Eppler ext transition
138 | 18000000 | 0 | XFOIL ncrit=9
139 | 18000000 | 0.1 | JavaFoil+Calcfoil stall+Eppler ext transition
140 | 18000000 | 0.1 | XFOIL ncrit=9
141 | 18000000 | 0.25 | JavaFoil+Calcfoil stall+Eppler ext transition
142 | 18000000 | 0.25 | XFOIL ncrit=9
143 | 18000000 | 0.5 | JavaFoil+Calcfoil stall+Eppler ext transition
144 | 18000000 | 0.5 | XFOIL ncrit=9
145 | 20000000 | 0 | JavaFoil+Calcfoil stall+Eppler ext transition
146 | 20000000 | 0 | XFOIL ncrit=9
147 | 20000000 | 0.1 | JavaFoil+Calcfoil stall+Eppler ext transition
148 | 20000000 | 0.1 | XFOIL ncrit=9
149 | 20000000 | 0.25 | JavaFoil+Calcfoil stall+Eppler ext transition
150 | 20000000 | 0.25 | XFOIL ncrit=9
151 | 20000000 | 0.5 | JavaFoil+Calcfoil stall+Eppler ext transition
152 | 20000000 | 0.5 | XFOIL ncrit=9

## 1. Re 50k Mach 0.00 (1)
BIGFOIL.COM POLAR EXPORT
ah93k131
AH 93-K-131/15 |  |  |  | Cl Max: | 1.112 | at alpha= | 9 | deg
JavaFoil+Calcfoil stall+Eppler ext transition |  |  |  | L/D Max: | 34.547 | at alpha= | 8 | deg
Re: | 50000 |  |  | Cd Min: | 0.01882 | at alpha= | -0.5 | deg
Mach: | 0 |  |  | Cl=0 at alpha= | -1.1531 | deg
|  |  |  | @ Cl=0.1, Cd= | 0.01949
|  |  |  | @ Cl=0.4, Cd= | 0.021669
|  |  |  | @ Cl=0.6, Cd= | 0.023267
alpha (deg) | Cl | Cd | Cm | Cl/Cd
-15.5 | -0.463 | 0.30863 | 0.005 | -1.501
-15 | -0.48 | 0.28216 | 0.005 | -1.702
-14.5 | -0.497 | 0.26117 | 0.004 | -1.902
-14 | -0.513 | 0.23153 | 0.004 | -2.215
-13.5 | -0.528 | 0.22864 | 0.004 | -2.31
-13 | -0.542 | 0.19429 | 0.004 | -2.79
-12.5 | -0.555 | 0.18418 | 0.004 | -3.011
-12 | -0.565 | 0.16967 | 0.004 | -3.331
-11.5 | -0.573 | 0.14962 | 0.003 | -3.833
-11 | -0.579 | 0.14351 | 0.003 | -4.035
-10.5 | -0.582 | 0.12805 | 0.003 | -4.541
-10 | -0.581 | 0.12279 | 0.003 | -4.728
-9.5 | -0.576 | 0.11221 | 0.003 | -5.133
-9 | -0.567 | 0.10149 | 0.003 | -5.589
-8.5 | -0.554 | 0.09342 | 0.002 | -5.935
-8 | -0.537 | 0.08244 | 0.002 | -6.519
-7.5 | -0.516 | 0.07594 | 0.002 | -6.796
-7 | -0.491 | 0.0717 | 0.002 | -6.846
-6.5 | -0.462 | 0.06653 | 0.002 | -6.938
-6 | -0.428 | 0.06096 | 0.001 | -7.015
-5.5 | -0.391 | 0.05609 | 0.001 | -6.967
-5 | -0.352 | 0.05273 | 0.001 | -6.667
-4.5 | -0.31 | 0.0494 | 0.001 | -6.28
-4 | -0.267 | 0.04634 | 0 | -5.764
-3.5 | -0.222 | 0.04415 | 0 | -5.038
-3 | -0.177 | 0.04222 | 0 | -4.182
-2.5 | -0.13 | 0.04044 | -0.001 | -3.207
-2 | -0.082 | 0.03916 | -0.001 | -2.096
-1.5 | -0.034 | 0.03798 | -0.001 | -0.893
-1 | 0.015 | 0.03666 | -0.002 | 0.402
-0.5 | 0.079 | 0.01882 | -0.005 | 4.181
0 | 0.131 | 0.02048 | -0.006 | 6.417
0.5 | 0.189 | 0.02067 | -0.006 | 9.131
1 | 0.246 | 0.02085 | -0.007 | 11.793
1.5 | 0.303 | 0.02114 | -0.008 | 14.33
2 | 0.36 | 0.02144 | -0.009 | 16.79
2.5 | 0.416 | 0.02176 | -0.01 | 19.112
3 | 0.473 | 0.02217 | -0.011 | 21.311
3.5 | 0.529 | 0.02263 | -0.012 | 23.383
4 | 0.586 | 0.02314 | -0.013 | 25.3
4.5 | 0.642 | 0.02365 | -0.014 | 27.167
5 | 0.699 | 0.02426 | -0.014 | 28.803
5.5 | 0.755 | 0.02496 | -0.015 | 30.256
6 | 0.811 | 0.02568 | -0.016 | 31.568
6.5 | 0.866 | 0.02646 | -0.017 | 32.722
7 | 0.918 | 0.02736 | -0.018 | 33.565
7.5 | 0.97 | 0.02835 | -0.019 | 34.202
8 | 1.018 | 0.02947 | -0.02 | 34.547
8.5 | 1.066 | 0.03088 | -0.021 | 34.516
9 | 1.112 | 0.03453 | -0.022 | 32.197
9.5 | 0.971 | 0.06845 | -0.01 | 14.183
10 | 0.999 | 0.07339 | -0.009 | 13.613
10.5 | 1.024 | 0.07866 | -0.009 | 13.016
11 | 1.045 | 0.08506 | -0.008 | 12.283
11.5 | 1.059 | 0.09142 | -0.008 | 11.585
12 | 1.067 | 0.09815 | -0.009 | 10.867
12.5 | 1.068 | 0.10857 | -0.009 | 9.84
13 | 1.065 | 0.11793 | -0.009 | 9.027
13.5 | 1.055 | 0.12461 | -0.009 | 8.469
14 | 1.041 | 0.13632 | -0.009 | 7.637

## 2. Re 50k Mach 0.00 (2)
BIGFOIL.COM POLAR EXPORT
ah93k131
AH 93-K-131/15 |  |  |  | Cl Max: | 1.2189 | at alpha= | 13 | deg
XFOIL ncrit=9 |  |  |  | L/D Max: | 25.1523 | at alpha= | 11 | deg
Re: | 50000 |  |  | Cd Min: | 0.2412 | at alpha= | -20 | deg
Mach: | 0 |  |  | Cl=0 at alpha= | 1.6579 | deg
|  |  |  | @ Cl=0.1, Cd= | 0.046257
|  |  |  | @ Cl=0.4, Cd= | 0.069699
|  |  |  | @ Cl=0.6, Cd= | 0.079252
alpha (deg) | Cl | Cd | Cm | Cl/Cd
-20 | -0.6086 | 0.2412 | 0.032 | -2.5232
-19.5 | -0.5866 | 0.23496 | 0.0261 | -2.4966
-19 | -0.5687 | 0.23154 | 0.0189 | -2.4562
-18.5 | -0.5632 | 0.23457 | 0.0105 | -2.401
-18 | -0.5222 | 0.21546 | 0.0085 | -2.4237
-17.5 | -0.5002 | 0.20903 | 0.0031 | -2.393
-17 | -0.4927 | 0.20902 | -0.005 | -2.3572
-16.5 | -0.4597 | 0.19589 | -0.0082 | -2.3467
-16 | -0.4382 | 0.18921 | -0.0132 | -2.3159
-15.5 | -0.4366 | 0.18883 | -0.0207 | -2.3121
-15 | -0.4007 | 0.17584 | -0.0233 | -2.2788
-14.5 | -0.3885 | 0.17109 | -0.0286 | -2.2707
-14 | -0.3711 | 0.16359 | -0.0326 | -2.2685
-13.5 | -0.3617 | 0.15887 | -0.0367 | -2.2767
-13 | -0.3438 | 0.15118 | -0.0387 | -2.2741
-12.5 | -0.3579 | 0.14968 | -0.0414 | -2.3911
-12 | -0.3457 | 0.14253 | -0.0386 | -2.4255
-11.5 | -0.3756 | 0.14219 | -0.0374 | -2.6415
-11 | -0.3679 | 0.13573 | -0.0337 | -2.7105
-10.5 | -0.4108 | 0.13584 | -0.0326 | -3.0241
-10 | -0.4014 | 0.12911 | -0.0287 | -3.109
-9.5 | -0.4079 | 0.12424 | -0.0255 | -3.2832
-9 | -0.422 | 0.12002 | -0.0224 | -3.5161
-8.5 | -0.4388 | 0.11589 | -0.019 | -3.7863
-8 | -0.4604 | 0.11188 | -0.0152 | -4.1151
-7.5 | -0.4911 | 0.10815 | -0.0108 | -4.5409
-7 | -0.5314 | 0.10458 | -0.0051 | -5.0813
-6.5 | -0.5391 | 0.09911 | 0.0009 | -5.4394
-6 | -0.5628 | 0.09438 | 0.0071 | -5.9631
-5.5 | -0.5777 | 0.08952 | 0.0148 | -6.4533
-4.5 | -0.2852 | 0.07444 | 0.0195 | -3.8313
-3.5 | -0.5156 | 0.05403 | -0.0061 | -9.5428
-3 | -0.4653 | 0.04696 | -0.0052 | -9.9084
-2.5 | -0.4217 | 0.0429 | -0.0035 | -9.8298
-2 | -0.3744 | 0.03979 | -0.002 | -9.4094
-1.5 | -0.3267 | 0.03774 | -0.0011 | -8.6566
-1 | -0.272 | 0.03659 | -0.0012 | -7.4337
-0.5 | -0.1319 | 0.03426 | -0.0158 | -3.85
0 | -0.1012 | 0.03532 | -0.0133 | -2.8652
0.5 | -0.0708 | 0.03652 | -0.0112 | -1.9387
1 | -0.0402 | 0.03787 | -0.0093 | -1.0615
1.5 | -0.0096 | 0.03938 | -0.0077 | -0.24378
2 | 0.0208 | 0.04104 | -0.0064 | 0.50682
2.5 | 0.0511 | 0.04286 | -0.0052 | 1.1923
3 | 0.0811 | 0.04486 | -0.0043 | 1.8078
3.5 | 0.1106 | 0.04704 | -0.0035 | 2.3512
4.5 | 0.2472 | 0.05632 | -0.0182 | 4.3892
5 | 0.3042 | 0.06054 | -0.0226 | 5.0248
5.5 | 0.3593 | 0.06519 | -0.0263 | 5.5116
6 | 0.3916 | 0.06874 | -0.0264 | 5.6968
6.5 | 0.4247 | 0.07252 | -0.0268 | 5.8563
7 | 0.4593 | 0.07649 | -0.0274 | 6.0047
7.5 | 0.5149 | 0.08112 | -0.0301 | 6.3474
8 | 0.6156 | 0.07891 | -0.0303 | 7.8013
8.5 | 0.6481 | 0.08099 | -0.0287 | 8.0022
9 | 0.7058 | 0.08217 | -0.0283 | 8.5895
9.5 | 0.7519 | 0.083 | -0.0265 | 9.059
11 | 1.1145 | 0.04431 | -0.0046 | 25.1523
11.5 | 1.1108 | 0.04842 | 0.0024 | 22.9409
12 | 1.141 | 0.0528 | 0.0062 | 21.6098
12.5 | 1.1758 | 0.05832 | 0.0089 | 20.1612
13 | 1.2189 | 0.06535 | 0.0102 | 18.6519
13.5 | 1.1939 | 0.07282 | 0.0151 | 16.3952
14 | 1.1566 | 0.08141 | 0.0185 | 14.2071
14.5 | 1.1061 | 0.09181 | 0.0196 | 12.0477
15 | 1.0508 | 0.10455 | 0.0176 | 10.0507
15.5 | 1.0029 | 0.11933 | 0.0128 | 8.4044
16 | 0.8498 | 0.16753 | -0.0178 | 5.0725
17 | 0.8054 | 0.20309 | -0.0405 | 3.9657
17.5 | 0.8183 | 0.21067 | -0.0429 | 3.8843
18 | 0.8322 | 0.21817 | -0.0453 | 3.8145

## 3. Re 50k Mach 0.10 (1)
BIGFOIL.COM POLAR EXPORT
ah93k131
AH 93-K-131/15 |  |  |  | Cl Max: | 1.115 | at alpha= | 9 | deg
JavaFoil+Calcfoil stall+Eppler ext transition |  |  |  | L/D Max: | 34.476 | at alpha= | 8 | deg
Re: | 50000 |  |  | Cd Min: | 0.01893 | at alpha= | -0.5 | deg
Mach: | 0.1 |  |  | Cl=0 at alpha= | -1.1531 | deg
|  |  |  | @ Cl=0.1, Cd= | 0.019568
|  |  |  | @ Cl=0.4, Cd= | 0.02172
|  |  |  | @ Cl=0.6, Cd= | 0.023335
alpha (deg) | Cl | Cd | Cm | Cl/Cd
-15 | -0.437 | 0.30487 | 0.005 | -1.433
-14.5 | -0.456 | 0.28171 | 0.004 | -1.619
-14 | -0.475 | 0.25789 | 0.004 | -1.842
-13.5 | -0.493 | 0.23782 | 0.004 | -2.074
-13 | -0.511 | 0.21532 | 0.004 | -2.372
-12.5 | -0.526 | 0.18974 | 0.004 | -2.774
-12 | -0.54 | 0.17793 | 0.004 | -3.037
-11.5 | -0.552 | 0.15982 | 0.003 | -3.453
-11 | -0.561 | 0.15201 | 0.003 | -3.689
-10.5 | -0.566 | 0.13454 | 0.003 | -4.209
-10 | -0.568 | 0.12518 | 0.003 | -4.54
-9.5 | -0.566 | 0.11473 | 0.003 | -4.936
-9 | -0.56 | 0.10181 | 0.003 | -5.501
-8.5 | -0.549 | 0.09406 | 0.002 | -5.84
-8 | -0.534 | 0.08558 | 0.002 | -6.24
-7.5 | -0.514 | 0.07856 | 0.002 | -6.545
-7 | -0.49 | 0.07136 | 0.002 | -6.866
-6.5 | -0.462 | 0.06606 | 0.002 | -6.986
-6 | -0.428 | 0.06221 | 0.001 | -6.882
-5.5 | -0.392 | 0.05692 | 0.001 | -6.881
-5 | -0.353 | 0.05254 | 0.001 | -6.711
-4.5 | -0.311 | 0.04986 | 0.001 | -6.244
-4 | -0.268 | 0.04637 | 0 | -5.783
-3.5 | -0.223 | 0.04438 | 0 | -5.034
-3 | -0.177 | 0.04238 | 0 | -4.185
-2.5 | -0.13 | 0.04056 | -0.001 | -3.213
-2 | -0.082 | 0.03917 | -0.001 | -2.105
-1.5 | -0.034 | 0.03804 | -0.001 | -0.895
-1 | 0.015 | 0.03665 | -0.002 | 0.404
-0.5 | 0.079 | 0.01893 | -0.005 | 4.177
0 | 0.132 | 0.02054 | -0.006 | 6.428
0.5 | 0.19 | 0.0207 | -0.006 | 9.162
1 | 0.247 | 0.02091 | -0.007 | 11.818
1.5 | 0.304 | 0.0212 | -0.008 | 14.363
2 | 0.362 | 0.02151 | -0.009 | 16.817
2.5 | 0.418 | 0.02182 | -0.01 | 19.151
3 | 0.475 | 0.02223 | -0.011 | 21.357
3.5 | 0.532 | 0.0227 | -0.012 | 23.418
4 | 0.588 | 0.02323 | -0.013 | 25.331
4.5 | 0.646 | 0.02374 | -0.014 | 27.192
5 | 0.702 | 0.02437 | -0.015 | 28.818
5.5 | 0.759 | 0.02506 | -0.015 | 30.282
6 | 0.815 | 0.0258 | -0.016 | 31.575
6.5 | 0.87 | 0.02661 | -0.017 | 32.699
7 | 0.923 | 0.0275 | -0.018 | 33.558
7.5 | 0.974 | 0.0285 | -0.019 | 34.177
8 | 1.023 | 0.02966 | -0.02 | 34.476
8.5 | 1.07 | 0.03115 | -0.021 | 34.359
9 | 1.115 | 0.03478 | -0.023 | 32.07
9.5 | 0.974 | 0.06851 | -0.01 | 14.214
10 | 1.001 | 0.07284 | -0.009 | 13.748
10.5 | 1.025 | 0.07964 | -0.009 | 12.874
11 | 1.045 | 0.08637 | -0.008 | 12.1
11.5 | 1.058 | 0.09316 | -0.009 | 11.354
12 | 1.063 | 0.10138 | -0.009 | 10.485
12.5 | 1.062 | 0.10811 | -0.009 | 9.824
13 | 1.055 | 0.11986 | -0.009 | 8.804
13.5 | 1.043 | 0.12824 | -0.009 | 8.129
14 | 1.024 | 0.14269 | -0.009 | 7.179

## 4. Re 50k Mach 0.10 (2)
BIGFOIL.COM POLAR EXPORT
ah93k131
AH 93-K-131/15 |  |  |  | Cl Max: | 1.2135 | at alpha= | 13 | deg
XFOIL ncrit=9 |  |  |  | L/D Max: | 24.7785 | at alpha= | 11 | deg
Re: | 50000 |  |  | Cd Min: | 0.24174 | at alpha= | -20 | deg
Mach: | 0.1 |  |  | Cl=0 at alpha= | 1.6699 | deg
|  |  |  | @ Cl=0.1, Cd= | 0.046482
|  |  |  | @ Cl=0.4, Cd= | 0.069943
|  |  |  | @ Cl=0.6, Cd= | 0.079436
alpha (deg) | Cl | Cd | Cm | Cl/Cd
-20 | -0.6092 | 0.24174 | 0.0319 | -2.5201
-19.5 | -0.5872 | 0.2356 | 0.026 | -2.4924
-19 | -0.5701 | 0.23287 | 0.0185 | -2.4481
-18.5 | -0.5653 | 0.23635 | 0.01 | -2.3918
-18 | -0.5216 | 0.21576 | 0.0084 | -2.4175
-17.5 | -0.5 | 0.2096 | 0.0027 | -2.3855
-17 | -0.4944 | 0.21051 | -0.0056 | -2.3486
-16.5 | -0.4582 | 0.19603 | -0.0085 | -2.3374
-16 | -0.4376 | 0.1897 | -0.0138 | -2.3068
-15.5 | -0.4382 | 0.19014 | -0.0214 | -2.3046
-15 | -0.3987 | 0.17604 | -0.0237 | -2.2648
-14.5 | -0.3892 | 0.17205 | -0.0294 | -2.2621
-14 | -0.3674 | 0.16353 | -0.0329 | -2.2467
-13.5 | -0.3629 | 0.15986 | -0.0374 | -2.2701
-13 | -0.3418 | 0.15154 | -0.039 | -2.2555
-12.5 | -0.3603 | 0.15082 | -0.0417 | -2.3889
-12 | -0.3453 | 0.14315 | -0.0386 | -2.4122
-11.5 | -0.3785 | 0.14333 | -0.0375 | -2.6408
-11 | -0.3676 | 0.13641 | -0.0337 | -2.6948
-10.5 | -0.4139 | 0.13696 | -0.0327 | -3.0221
-10 | -0.4041 | 0.13011 | -0.0289 | -3.1058
-9.5 | -0.4082 | 0.12499 | -0.0256 | -3.2659
-9 | -0.4214 | 0.12071 | -0.0224 | -3.491
-8.5 | -0.439 | 0.11663 | -0.019 | -3.764
-8 | -0.4627 | 0.11276 | -0.0153 | -4.1034
-7.5 | -0.4952 | 0.10913 | -0.0109 | -4.5377
-7 | -0.5363 | 0.10561 | -0.0051 | -5.0781
-6.5 | -0.5426 | 0.10002 | 0.0009 | -5.4249
-6 | -0.5695 | 0.09541 | 0.007 | -5.969
-5.5 | -0.587 | 0.09061 | 0.0147 | -6.4783
-4.5 | -0.2856 | 0.07487 | 0.0194 | -3.8146
-4 | -0.4014 | 0.07287 | 0.0351 | -5.5084
-3.5 | -0.5188 | 0.05466 | -0.0061 | -9.4914
-3 | -0.4689 | 0.0475 | -0.0053 | -9.8716
-2.5 | -0.4255 | 0.04331 | -0.0035 | -9.8245
-2 | -0.3782 | 0.04012 | -0.002 | -9.4267
-1.5 | -0.3304 | 0.03801 | -0.0011 | -8.6924
-1 | -0.2757 | 0.03676 | -0.0012 | -7.5
-0.5 | -0.1334 | 0.03439 | -0.016 | -3.879
0 | -0.1024 | 0.03546 | -0.0134 | -2.8878
0.5 | -0.0718 | 0.03667 | -0.0113 | -1.958
1 | -0.0411 | 0.03802 | -0.0094 | -1.081
1.5 | -0.0104 | 0.03953 | -0.0078 | -0.26309
2 | 0.0202 | 0.0412 | -0.0064 | 0.49029
2.5 | 0.0505 | 0.04303 | -0.0052 | 1.1736
3 | 0.0806 | 0.04504 | -0.0043 | 1.7895
3.5 | 0.1102 | 0.04724 | -0.0035 | 2.3328
5.5 | 0.3651 | 0.06601 | -0.0272 | 5.531
6 | 0.3905 | 0.06889 | -0.0261 | 5.6685
6.5 | 0.4257 | 0.07279 | -0.0268 | 5.8483
7 | 0.461 | 0.07677 | -0.0275 | 6.0049
7.5 | 0.51 | 0.08126 | -0.0295 | 6.2762
8 | 0.6067 | 0.0793 | -0.0293 | 7.6507
8.5 | 0.657 | 0.08106 | -0.029 | 8.1051
9 | 0.6966 | 0.08294 | -0.0276 | 8.3988
9.5 | 0.773 | 0.08195 | -0.0266 | 9.4326
10.5 | 0.9235 | 0.07158 | -0.0171 | 12.9016
11 | 1.1133 | 0.04493 | -0.0032 | 24.7785
11.5 | 1.1136 | 0.0491 | 0.0034 | 22.6802
12 | 1.1381 | 0.05383 | 0.0074 | 21.1425
12.5 | 1.1736 | 0.05944 | 0.01 | 19.7443
13 | 1.2135 | 0.0666 | 0.0116 | 18.2207
13.5 | 1.1842 | 0.07422 | 0.0163 | 15.9553
14 | 1.144 | 0.08314 | 0.0193 | 13.7599
14.5 | 1.0939 | 0.09386 | 0.0198 | 11.6546
15 | 1.0415 | 0.10675 | 0.0173 | 9.7564
17 | 0.8066 | 0.20382 | -0.0408 | 3.9574
17.5 | 0.82 | 0.21148 | -0.0431 | 3.8774
18 | 0.8345 | 0.21911 | -0.0455 | 3.8086

## 5. Re 50k Mach 0.25 (1)
BIGFOIL.COM POLAR EXPORT
ah93k131
AH 93-K-131/15 |  |  |  | Cl Max: | 1.135 | at alpha= | 9 | deg
JavaFoil+Calcfoil stall+Eppler ext transition |  |  |  | L/D Max: | 33.983 | at alpha= | 8 | deg
Re: | 50000 |  |  | Cd Min: | 0.01907 | at alpha= | -0.5 | deg
Mach: | 0.25 |  |  | Cl=0 at alpha= | -1.15 | deg
|  |  |  | @ Cl=0.1, Cd= | 0.019682
|  |  |  | @ Cl=0.4, Cd= | 0.022017
|  |  |  | @ Cl=0.6, Cd= | 0.023623
alpha (deg) | Cl | Cd | Cm | Cl/Cd
-13.5 | -0.072 | 0.47512 | 0.004 | -0.151
-13 | -0.198 | 0.42534 | 0.004 | -0.466
-12.5 | -0.258 | 0.34569 | 0.004 | -0.747
-12 | -0.31 | 0.29742 | 0.004 | -1.042
-11.5 | -0.356 | 0.24692 | 0.004 | -1.44
-11 | -0.396 | 0.2265 | 0.003 | -1.748
-10.5 | -0.431 | 0.18894 | 0.003 | -2.281
-10 | -0.46 | 0.16381 | 0.003 | -2.806
-9.5 | -0.482 | 0.14713 | 0.003 | -3.273
-9 | -0.496 | 0.12749 | 0.003 | -3.892
-8.5 | -0.503 | 0.11266 | 0.002 | -4.468
-8 | -0.503 | 0.09618 | 0.002 | -5.228
-7.5 | -0.495 | 0.08645 | 0.002 | -5.723
-7 | -0.48 | 0.07972 | 0.002 | -6.016
-6.5 | -0.458 | 0.07274 | 0.002 | -6.294
-6 | -0.429 | 0.06512 | 0.001 | -6.581
-5.5 | -0.395 | 0.06002 | 0.001 | -6.578
-5 | -0.357 | 0.05552 | 0.001 | -6.437
-4.5 | -0.317 | 0.05061 | 0.001 | -6.259
-4 | -0.274 | 0.04778 | 0 | -5.728
-3.5 | -0.229 | 0.04525 | 0 | -5.051
-3 | -0.182 | 0.04301 | 0 | -4.226
-2.5 | -0.134 | 0.04103 | -0.001 | -3.258
-2 | -0.085 | 0.03957 | -0.001 | -2.139
-1.5 | -0.035 | 0.03836 | -0.002 | -0.912
-1 | 0.015 | 0.03734 | -0.002 | 0.407
-0.5 | 0.081 | 0.01907 | -0.005 | 4.261
0 | 0.136 | 0.02084 | -0.006 | 6.507
0.5 | 0.195 | 0.021 | -0.007 | 9.279
1 | 0.254 | 0.02122 | -0.007 | 11.964
1.5 | 0.313 | 0.02153 | -0.008 | 14.524
2 | 0.372 | 0.02185 | -0.009 | 17.006
2.5 | 0.429 | 0.02219 | -0.01 | 19.339
3 | 0.488 | 0.02264 | -0.011 | 21.543
3.5 | 0.546 | 0.02312 | -0.012 | 23.612
4 | 0.604 | 0.02366 | -0.013 | 25.544
4.5 | 0.663 | 0.02426 | -0.014 | 27.333
5 | 0.721 | 0.02493 | -0.015 | 28.925
5.5 | 0.779 | 0.02567 | -0.016 | 30.353
6 | 0.836 | 0.02645 | -0.017 | 31.616
6.5 | 0.893 | 0.0274 | -0.018 | 32.59
7 | 0.947 | 0.02832 | -0.019 | 33.428
7.5 | 0.998 | 0.02949 | -0.02 | 33.851
8 | 1.046 | 0.03079 | -0.021 | 33.983
8.5 | 1.096 | 0.03463 | -0.022 | 31.662
9 | 1.135 | 0.03596 | -0.023 | 31.571
9.5 | 0.988 | 0.07015 | -0.009 | 14.079
10 | 1.011 | 0.07568 | -0.009 | 13.36
10.5 | 1.028 | 0.08218 | -0.008 | 12.511
11 | 1.039 | 0.09021 | -0.008 | 11.518
11.5 | 1.039 | 0.09996 | -0.008 | 10.393
12 | 1.027 | 0.1089 | -0.009 | 9.431
12.5 | 1.005 | 0.12025 | -0.009 | 8.357
13 | 0.972 | 0.13662 | -0.009 | 7.118
13.5 | 0.93 | 0.1539 | -0.009 | 6.041
14 | 0.877 | 0.17189 | -0.009 | 5.104

## 6. Re 50k Mach 0.25 (2)
BIGFOIL.COM POLAR EXPORT
ah93k131
AH 93-K-131/15 |  |  |  | Cl Max: | 1.1434 | at alpha= | 12.5 | deg
XFOIL ncrit=9 |  |  |  | L/D Max: | 22.124 | at alpha= | 11 | deg
Re: | 50000 |  |  | Cd Min: | 0.24511 | at alpha= | -20 | deg
Mach: | 0.25 |  |  | Cl=0 at alpha= | 1.7372 | deg
|  |  |  | @ Cl=0.1, Cd= | 0.047702
|  |  |  | @ Cl=0.4, Cd= | 0.071338
|  |  |  | @ Cl=0.6, Cd= | 0.080351
alpha (deg) | Cl | Cd | Cm | Cl/Cd
-20 | -0.6132 | 0.24511 | 0.0317 | -2.5017
-19.5 | -0.5918 | 0.24021 | 0.0247 | -2.4637
-19 | -0.5799 | 0.2417 | 0.016 | -2.3993
-18.5 | -0.5456 | 0.22578 | 0.0124 | -2.4165
-18 | -0.52 | 0.21799 | 0.0072 | -2.3854
-17.5 | -0.503 | 0.21467 | -0.0002 | -2.3431
-17 | -0.4805 | 0.20669 | -0.006 | -2.3247
-16.5 | -0.4525 | 0.19765 | -0.0103 | -2.2894
-16 | -0.4389 | 0.19433 | -0.0173 | -2.2585
-15.5 | -0.415 | 0.18536 | -0.0221 | -2.2389
-15 | -0.3914 | 0.17788 | -0.0264 | -2.2004
-14.5 | -0.3964 | 0.1783 | -0.0335 | -2.2232
-14 | -0.3568 | 0.16503 | -0.0352 | -2.162
-13.5 | -0.3715 | 0.16585 | -0.0412 | -2.24
-13 | -0.339 | 0.15468 | -0.0409 | -2.1916
-12.5 | -0.3437 | 0.15071 | -0.0409 | -2.2805
-12 | -0.3488 | 0.14729 | -0.0385 | -2.3681
-11.5 | -0.3599 | 0.14364 | -0.0363 | -2.5056
-11 | -0.3756 | 0.14118 | -0.0339 | -2.6604
-10.5 | -0.3749 | 0.13563 | -0.0308 | -2.7641
-10 | -0.421 | 0.13594 | -0.0298 | -3.097
-9.5 | -0.422 | 0.13023 | -0.0264 | -3.2404
-9 | -0.4348 | 0.12578 | -0.0232 | -3.4568
-8.5 | -0.4552 | 0.12183 | -0.0198 | -3.7364
-8 | -0.4395 | 0.11468 | -0.0153 | -3.8324
-7.5 | -0.4676 | 0.11113 | -0.0111 | -4.2077
-7 | -0.5037 | 0.10738 | -0.006 | -4.6908
-6.5 | -0.5268 | 0.10314 | 0.0006 | -5.1076
-6 | -0.5212 | 0.09721 | 0.0073 | -5.3616
-5.5 | -0.5255 | 0.09237 | 0.0162 | -5.6891
-4.5 | -0.2876 | 0.07703 | 0.0186 | -3.7336
-3 | -0.4877 | 0.0505 | -0.0057 | -9.6574
-2.5 | -0.4457 | 0.04563 | -0.0039 | -9.7677
-2 | -0.3989 | 0.04205 | -0.0022 | -9.4863
-1.5 | -0.3499 | 0.03954 | -0.0009 | -8.8493
-1 | -0.2968 | 0.0379 | -0.0005 | -7.8311
-0.5 | -0.2346 | 0.0372 | -0.0018 | -6.3065
0 | -0.1091 | 0.03623 | -0.0142 | -3.0113
0.5 | -0.0776 | 0.03746 | -0.0118 | -2.0715
1 | -0.0461 | 0.03885 | -0.0098 | -1.1866
1.5 | -0.0148 | 0.04039 | -0.0081 | -0.36643
2 | 0.0164 | 0.04211 | -0.0066 | 0.38946
2.5 | 0.0474 | 0.04399 | -0.0054 | 1.0775
3 | 0.078 | 0.04605 | -0.0044 | 1.6938
3.5 | 0.1081 | 0.04831 | -0.0036 | 2.2376
4 | 0.1832 | 0.0533 | -0.0122 | 3.4371
5 | 0.3125 | 0.06264 | -0.0238 | 4.9888
5.5 | 0.3678 | 0.06754 | -0.0273 | 5.4457
6 | 0.3951 | 0.07079 | -0.0265 | 5.5813
6.5 | 0.4297 | 0.07466 | -0.0269 | 5.7554
7 | 0.4656 | 0.07852 | -0.0273 | 5.9297
7.5 | 0.5645 | 0.07865 | -0.0288 | 7.1774
8 | 0.61 | 0.08083 | -0.0282 | 7.5467
8.5 | 0.6689 | 0.08258 | -0.0282 | 8.1
9 | 0.6976 | 0.08501 | -0.0261 | 8.2061
9.5 | 0.7557 | 0.08554 | -0.0244 | 8.8345
10 | 0.8111 | 0.08461 | -0.021 | 9.5863
10.5 | 0.8675 | 0.08183 | -0.0157 | 10.6012
11 | 1.0989 | 0.04967 | 0.003 | 22.124
11.5 | 1.1073 | 0.0541 | 0.0087 | 20.4677
12 | 1.1283 | 0.05935 | 0.0127 | 19.011
12.5 | 1.1434 | 0.06596 | 0.016 | 17.3347
13 | 1.1421 | 0.07377 | 0.0188 | 15.4819
13.5 | 1.0987 | 0.08351 | 0.0206 | 13.1565
14 | 1.0467 | 0.09549 | 0.0194 | 10.9614
14.5 | 0.9942 | 0.11006 | 0.0149 | 9.0333
16.5 | 0.8011 | 0.2 | -0.0397 | 4.0055
17 | 0.8148 | 0.20794 | -0.0421 | 3.9184
17.5 | 0.8313 | 0.21621 | -0.0444 | 3.8449

## 7. Re 50k Mach 0.50 (1)
BIGFOIL.COM POLAR EXPORT
ah93k131
AH 93-K-131/15 |  |  |  | Cl Max: | 1.155 | at alpha= | 20 | deg
JavaFoil+Calcfoil stall+Eppler ext transition |  |  |  | L/D Max: | 31.938 | at alpha= | 7 | deg
Re: | 50000 |  |  | Cd Min: | 0.02014 | at alpha= | -0.5 | deg
Mach: | 0.5 |  |  | Cl=0 at alpha= | -1.1518 | deg
|  |  |  | @ Cl=0.1, Cd= | 0.020501
|  |  |  | @ Cl=0.4, Cd= | 0.02337
|  |  |  | @ Cl=0.6, Cd= | 0.025047
alpha (deg) | Cl | Cd | Cm | Cl/Cd
-20 | -1.035 | 0.44362 | 0.011 | -2.332
-19.5 | -1.008 | 0.44146 | 0.011 | -2.284
-19 | -0.982 | 0.4254 | 0.011 | -2.308
-18.5 | -0.955 | 0.41555 | 0.011 | -2.299
-18 | -0.926 | 0.40897 | 0.01 | -2.264
-17.5 | -0.899 | 0.37844 | 0.01 | -2.376
-17 | -0.872 | 0.38995 | 0.009 | -2.237
-16.5 | -0.846 | 0.3648 | 0.009 | -2.318
-16 | -0.819 | 0.37674 | 0.009 | -2.173
-15.5 | -0.792 | 0.35012 | 0.009 | -2.262
-15 | -0.765 | 0.3636 | 0.008 | -2.104
-14.5 | -0.737 | 0.33667 | 0.008 | -2.19
-14 | -0.709 | 0.33254 | 0.007 | -2.132
-13.5 | -0.682 | 0.31275 | 0.007 | -2.18
-13 | -0.655 | 0.30587 | 0.007 | -2.141
-12.5 | -0.628 | 0.30391 | 0.007 | -2.065
-12 | -0.6 | 0.28605 | 0.006 | -2.099
-11.5 | -0.573 | 0.29816 | 0.006 | -1.922
-11 | -0.545 | 0.25861 | 0.005 | -2.106
-10.5 | -0.517 | 0.25783 | 0.005 | -2.006
-10 | -0.49 | 0.25362 | 0.005 | -1.932
-9.5 | -0.462 | 0.26212 | 0.004 | -1.764
-9 | -0.435 | 0.25711 | 0.004 | -1.692
-8.5 | -0.407 | 0.21791 | 0.003 | -1.867
-8 | -0.379 | 0.21172 | 0.003 | -1.792
-7.5 | -0.352 | 0.20824 | 0.003 | -1.689
-7 | -0.324 | 0.20474 | 0.002 | -1.584
-6.5 | -0.296 | 0.17896 | 0.002 | -1.656
-6 | -0.269 | 0.18412 | 0.002 | -1.459
-5.5 | -0.241 | 0.16726 | 0.001 | -1.44
-5 | -0.284 | 0.09495 | 0.001 | -2.992
-4.5 | -0.313 | 0.06468 | 0.001 | -4.835
-4 | -0.287 | 0.05583 | 0 | -5.135
-3.5 | -0.246 | 0.05088 | 0 | -4.842
-3 | -0.199 | 0.04632 | 0 | -4.296
-2.5 | -0.148 | 0.04372 | -0.001 | -3.378
-2 | -0.094 | 0.04139 | -0.001 | -2.27
-1.5 | -0.039 | 0.04 | -0.002 | -0.973
-1 | 0.017 | 0.03892 | -0.002 | 0.434
-0.5 | 0.091 | 0.02014 | -0.005 | 4.506
0 | 0.151 | 0.02255 | -0.006 | 6.707
0.5 | 0.217 | 0.02234 | -0.007 | 9.736
1 | 0.283 | 0.02264 | -0.008 | 12.511
1.5 | 0.349 | 0.02303 | -0.009 | 15.154
2 | 0.415 | 0.02347 | -0.01 | 17.664
2.5 | 0.478 | 0.02397 | -0.011 | 19.955
3 | 0.543 | 0.02452 | -0.012 | 22.159
3.5 | 0.609 | 0.02513 | -0.013 | 24.233
4 | 0.674 | 0.02585 | -0.014 | 26.071
4.5 | 0.739 | 0.02668 | -0.016 | 27.688
5 | 0.803 | 0.02762 | -0.017 | 29.092
5.5 | 0.868 | 0.02865 | -0.018 | 30.282
6 | 0.93 | 0.0299 | -0.019 | 31.103
6.5 | 0.992 | 0.03122 | -0.02 | 31.764
7 | 1.047 | 0.03279 | -0.021 | 31.938
7.5 | 1.097 | 0.03484 | -0.022 | 31.504
8 | 1.138 | 0.04014 | -0.023 | 28.356
8.5 | 0.981 | 0.06632 | -0.009 | 14.795
9 | 0.969 | 0.07665 | -0.008 | 12.646
9.5 | 0.88 | 0.09411 | -0.008 | 9.35
10 | 0.612 | 0.1667 | -0.009 | 3.674
10.5 | 0.64 | 0.18655 | -0.01 | 3.429
11 | 0.667 | 0.19783 | -0.011 | 3.37
11.5 | 0.694 | 0.24201 | -0.012 | 2.867
12 | 0.721 | 0.25593 | -0.014 | 2.819
12.5 | 0.748 | 0.25942 | -0.014 | 2.884
13 | 0.776 | 0.27933 | -0.017 | 2.778
13.5 | 0.803 | 0.29903 | -0.017 | 2.684
14 | 0.83 | 0.308 | -0.018 | 2.695
14.5 | 0.857 | 0.34147 | -0.02 | 2.511
15 | 0.884 | 0.34936 | -0.02 | 2.53
15.5 | 0.911 | 0.34711 | -0.022 | 2.625
16 | 0.939 | 0.37938 | -0.023 | 2.476
16.5 | 0.966 | 0.3736 | -0.024 | 2.585
17 | 0.992 | 0.3819 | -0.025 | 2.598
17.5 | 1.021 | 0.40113 | -0.027 | 2.546
18 | 1.048 | 0.42848 | -0.028 | 2.445
18.5 | 1.074 | 0.44028 | -0.029 | 2.438
19 | 1.101 | 0.44579 | -0.03 | 2.47
19.5 | 1.129 | 0.4654 | -0.032 | 2.426
20 | 1.155 | 0.48129 | -0.032 | 2.4

## 8. Re 50k Mach 0.50 (2)
BIGFOIL.COM POLAR EXPORT
ah93k131
AH 93-K-131/15 |  |  |  | Cl Max: | 0.9687 | at alpha= | 20 | deg
XFOIL ncrit=9 |  |  |  | L/D Max: | 7.6339 | at alpha= | 10.5 | deg
Re: | 50000 |  |  | Cd Min: | 0.27712 | at alpha= | 20 | deg
Mach: | 0.5 |  |  | Cl=0 at alpha= | 1.9927 | deg
|  |  |  | @ Cl=0.1, Cd= | 0.052632
|  |  |  | @ Cl=0.4, Cd= | 0.075266
|  |  |  | @ Cl=0.6, Cd= | 0.086221
alpha (deg) | Cl | Cd | Cm | Cl/Cd
-20 | -0.6428 | 0.26785 | 0.0288 | -2.3999
-19.5 | -0.6096 | 0.25513 | 0.0229 | -2.3894
-19 | -0.5805 | 0.24705 | 0.0155 | -2.3497
-18.5 | -0.5583 | 0.24436 | 0.0064 | -2.2847
-18 | -0.5256 | 0.23199 | 0.0002 | -2.2656
-17.5 | -0.4952 | 0.223 | -0.0061 | -2.2206
-17 | -0.4764 | 0.22048 | -0.0147 | -2.1607
-16.5 | -0.4433 | 0.20836 | -0.0202 | -2.1276
-16 | -0.4156 | 0.20037 | -0.026 | -2.0742
-15.5 | -0.4091 | 0.20082 | -0.0339 | -2.0371
-15 | -0.3688 | 0.18598 | -0.037 | -1.983
-14.5 | -0.3664 | 0.18547 | -0.0427 | -1.9755
-14 | -0.3375 | 0.1744 | -0.0438 | -1.9352
-13.5 | -0.3577 | 0.17704 | -0.0451 | -2.0204
-13 | -0.3378 | 0.16712 | -0.0419 | -2.0213
-12.5 | -0.3677 | 0.16963 | -0.0409 | -2.1677
-12 | -0.3494 | 0.16047 | -0.0375 | -2.1774
-11.5 | -0.3591 | 0.15708 | -0.0355 | -2.2861
-11 | -0.3749 | 0.15507 | -0.0335 | -2.4176
-10.5 | -0.3714 | 0.14907 | -0.0307 | -2.4914
-10 | -0.3767 | 0.14449 | -0.0281 | -2.6071
-9.5 | -0.3861 | 0.14032 | -0.0255 | -2.7516
-9 | -0.4014 | 0.13665 | -0.0228 | -2.9374
-8.5 | -0.4238 | 0.13345 | -0.0198 | -3.1757
-8 | -0.4054 | 0.12553 | -0.016 | -3.2295
-7.5 | -0.4365 | 0.12272 | -0.0121 | -3.5569
-6.5 | -0.4483 | 0.11239 | -0.0013 | -3.9888
-6 | -0.4427 | 0.10677 | 0.0057 | -4.1463
-5.5 | -0.438 | 0.10172 | 0.014 | -4.3059
-5 | -0.3714 | 0.094 | 0.0183 | -3.9511
-3.5 | -0.581 | 0.07115 | -0.0042 | -8.1658
-3 | -0.5537 | 0.06289 | -0.0061 | -8.8043
-2.5 | -0.52 | 0.05635 | -0.005 | -9.228
-2 | -0.4803 | 0.05116 | -0.0031 | -9.3882
-1.5 | -0.4325 | 0.04688 | -0.0013 | -9.2257
-1 | -0.3804 | 0.04385 | 0.0003 | -8.675
-0.5 | -0.3215 | 0.04198 | 0.0012 | -7.6584
0 | -0.2474 | 0.04133 | -0.0008 | -5.986
0.5 | -0.1817 | 0.04066 | -0.0017 | -4.4688
1 | -0.0686 | 0.04245 | -0.0121 | -1.616
1.5 | -0.0338 | 0.04416 | -0.0098 | -0.7654
2 | 0.0005 | 0.04606 | -0.0079 | 0.010855
2.5 | 0.0343 | 0.04815 | -0.0063 | 0.71236
3 | 0.0675 | 0.05045 | -0.005 | 1.338
3.5 | 0.1527 | 0.05617 | -0.0146 | 2.7185
4 | 0.2288 | 0.06112 | -0.0219 | 3.7435
4.5 | 0.2854 | 0.06557 | -0.0249 | 4.3526
5 | 0.3391 | 0.07036 | -0.0273 | 4.8195
5.5 | 0.37 | 0.0737 | -0.0263 | 5.0204
6 | 0.4378 | 0.07724 | -0.028 | 5.668
6.5 | 0.5004 | 0.07918 | -0.0278 | 6.3198
7 | 0.5451 | 0.08211 | -0.027 | 6.6387
7.5 | 0.5815 | 0.08517 | -0.0257 | 6.8275
8 | 0.6343 | 0.08817 | -0.0252 | 7.1941
8.5 | 0.6566 | 0.09162 | -0.023 | 7.1666
9 | 0.7091 | 0.09433 | -0.0215 | 7.5172
9.5 | 0.735 | 0.09771 | -0.019 | 7.5223
10 | 0.766 | 0.10072 | -0.016 | 7.6052
10.5 | 0.7937 | 0.10397 | -0.0128 | 7.6339
11 | 0.8126 | 0.10823 | -0.0099 | 7.5081
11.5 | 0.8263 | 0.11347 | -0.0076 | 7.2821
12 | 0.8492 | 0.11765 | -0.0044 | 7.218
13 | 0.835 | 0.13738 | -0.0084 | 6.078
13.5 | 0.831 | 0.14807 | -0.0117 | 5.6122
14 | 0.833 | 0.15819 | -0.0148 | 5.2658
14.5 | 0.8245 | 0.1701 | -0.0208 | 4.8471
15 | 0.8381 | 0.17983 | -0.0235 | 4.6605
15.5 | 0.8402 | 0.19066 | -0.0289 | 4.4068
16 | 0.8415 | 0.21124 | -0.0408 | 3.9836
16.5 | 0.846 | 0.21871 | -0.0457 | 3.8681
17 | 0.8676 | 0.22856 | -0.0485 | 3.7959
17.5 | 0.8791 | 0.23538 | -0.0527 | 3.7348
18 | 0.8948 | 0.2433 | -0.0567 | 3.6778
18.5 | 0.913 | 0.25227 | -0.0607 | 3.6191
19 | 0.9393 | 0.26377 | -0.0634 | 3.5611
19.5 | 0.9583 | 0.2719 | -0.0673 | 3.5245
20 | 0.9687 | 0.27712 | -0.0734 | 3.4956

## 9. Re 100k Mach 0.00 (1)
BIGFOIL.COM POLAR EXPORT
ah93k131
AH 93-K-131/15 |  |  |  | Cl Max: | 1.185 | at alpha= | 10 | deg
JavaFoil+Calcfoil stall+Eppler ext transition |  |  |  | L/D Max: | 46.057 | at alpha= | 8 | deg
Re: | 100000 |  |  | Cd Min: | 0.0151 | at alpha= | -0.5 | deg
Mach: | 0 |  |  | Cl=0 at alpha= | -1.15 | deg
|  |  |  | @ Cl=0.1, Cd= | 0.015128
|  |  |  | @ Cl=0.4, Cd= | 0.016043
|  |  |  | @ Cl=0.6, Cd= | 0.017214
alpha (deg) | Cl | Cd | Cm | Cl/Cd
-15.5 | -0.463 | 0.23195 | 0.005 | -1.997
-15 | -0.48 | 0.21378 | 0.005 | -2.247
-14.5 | -0.497 | 0.20058 | 0.005 | -2.477
-14 | -0.513 | 0.19466 | 0.004 | -2.635
-13.5 | -0.528 | 0.18171 | 0.004 | -2.906
-13 | -0.542 | 0.16867 | 0.004 | -3.214
-12.5 | -0.555 | 0.15254 | 0.004 | -3.636
-12 | -0.565 | 0.14074 | 0.004 | -4.016
-11.5 | -0.573 | 0.12689 | 0.004 | -4.52
-11 | -0.579 | 0.11848 | 0.003 | -4.887
-10.5 | -0.582 | 0.10858 | 0.003 | -5.356
-10 | -0.581 | 0.10188 | 0.003 | -5.699
-9.5 | -0.576 | 0.09538 | 0.003 | -6.038
-9 | -0.567 | 0.08732 | 0.003 | -6.497
-8.5 | -0.554 | 0.07967 | 0.002 | -6.96
-8 | -0.537 | 0.07261 | 0.002 | -7.402
-7.5 | -0.516 | 0.06699 | 0.002 | -7.706
-7 | -0.491 | 0.0625 | 0.002 | -7.854
-6.5 | -0.462 | 0.05817 | 0.002 | -7.936
-6 | -0.428 | 0.05361 | 0.001 | -7.977
-5.5 | -0.391 | 0.05046 | 0.001 | -7.746
-5 | -0.352 | 0.04678 | 0.001 | -7.517
-4.5 | -0.31 | 0.04429 | 0.001 | -7.006
-4 | -0.267 | 0.04176 | 0 | -6.397
-3.5 | -0.223 | 0.03971 | 0 | -5.604
-3 | -0.177 | 0.0381 | 0 | -4.635
-2.5 | -0.13 | 0.03655 | -0.001 | -3.55
-2 | -0.082 | 0.03532 | -0.001 | -2.326
-1.5 | -0.042 | 0.01521 | -0.003 | -2.765
-1 | 0.018 | 0.0152 | -0.004 | 1.198
-0.5 | 0.079 | 0.0151 | -0.005 | 5.21
0 | 0.132 | 0.01517 | -0.006 | 8.705
0.5 | 0.19 | 0.01531 | -0.006 | 12.388
1 | 0.247 | 0.01544 | -0.007 | 16.019
1.5 | 0.305 | 0.01566 | -0.008 | 19.452
2 | 0.362 | 0.01588 | -0.009 | 22.801
2.5 | 0.418 | 0.01612 | -0.01 | 25.962
3 | 0.475 | 0.01641 | -0.011 | 28.971
3.5 | 0.532 | 0.01675 | -0.012 | 31.785
4 | 0.589 | 0.01714 | -0.013 | 34.385
4.5 | 0.647 | 0.01753 | -0.014 | 36.903
5 | 0.704 | 0.01798 | -0.015 | 39.134
5.5 | 0.761 | 0.01851 | -0.016 | 41.093
6 | 0.817 | 0.01907 | -0.017 | 42.82
6.5 | 0.872 | 0.0197 | -0.017 | 44.282
7 | 0.925 | 0.0204 | -0.018 | 45.361
7.5 | 0.977 | 0.02126 | -0.019 | 45.934
8 | 1.025 | 0.02226 | -0.02 | 46.057
8.5 | 1.072 | 0.02375 | -0.022 | 45.14
9 | 1.114 | 0.02952 | -0.023 | 37.742
9.5 | 1.152 | 0.03086 | -0.024 | 37.328
10 | 1.185 | 0.03203 | -0.024 | 36.994
10.5 | 1.024 | 0.0731 | -0.009 | 14.012
11 | 1.045 | 0.07814 | -0.009 | 13.373
11.5 | 1.059 | 0.0835 | -0.009 | 12.685
12 | 1.067 | 0.08953 | -0.009 | 11.913
12.5 | 1.068 | 0.09824 | -0.009 | 10.875
13 | 1.065 | 0.10489 | -0.009 | 10.15
13.5 | 1.055 | 0.11253 | -0.009 | 9.379
14 | 1.041 | 0.12239 | -0.01 | 8.506
14.5 | 1.022 | 0.13291 | -0.01 | 7.69
15 | 0.999 | 0.14316 | -0.01 | 6.979

## 10. Re 100k Mach 0.00 (2)
BIGFOIL.COM POLAR EXPORT
ah93k131
AH 93-K-131/15 |  |  |  | Cl Max: | 1.2092 | at alpha= | 14.5 | deg
XFOIL ncrit=9 |  |  |  | L/D Max: | 42.3245 | at alpha= | 9.5 | deg
Re: | 100000 |  |  | Cd Min: | 0.23196 | at alpha= | 19.5 | deg
Mach: | 0 |  |  | Cl=0 at alpha= | -0.64626 | deg
|  |  |  | @ Cl=0.1, Cd= | 0.036259
|  |  |  | @ Cl=0.4, Cd= | 0.041139
|  |  |  | @ Cl=0.6, Cd= | 0.045238
alpha (deg) | Cl | Cd | Cm | Cl/Cd
-1.5 | -0.2602 | 0.03482 | -0.0112 | -7.4727
-1 | -0.1814 | 0.03481 | -0.0163 | -5.2111
-0.5 | 0.075 | 0.03489 | -0.0537 | 2.1496
0 | 0.0599 | 0.03603 | -0.0442 | 1.6625
0.5 | 0.2228 | 0.03696 | -0.0592 | 6.0281
1 | 0.2627 | 0.03805 | -0.0573 | 6.9041
1.5 | 0.3059 | 0.03911 | -0.0558 | 7.8215
2 | 0.3508 | 0.04013 | -0.0546 | 8.7416
2.5 | 0.3969 | 0.04108 | -0.0535 | 9.6616
3 | 0.4436 | 0.04197 | -0.0524 | 10.5695
3.5 | 0.4908 | 0.04277 | -0.0513 | 11.4753
4 | 0.5392 | 0.04343 | -0.0503 | 12.4154
4.5 | 0.5518 | 0.04465 | -0.0447 | 12.3583
5 | 0.5973 | 0.04522 | -0.0433 | 13.2088
5.5 | 0.6463 | 0.04554 | -0.0421 | 14.1919
6 | 0.6986 | 0.04549 | -0.041 | 15.3572
6.5 | 0.7544 | 0.04498 | -0.04 | 16.7719
7 | 0.8157 | 0.04371 | -0.039 | 18.6616
7.5 | 0.8842 | 0.04136 | -0.0381 | 21.3781
8 | 0.926 | 0.03978 | -0.034 | 23.278
8.5 | 1.0256 | 0.03314 | -0.0336 | 30.9475
9 | 1.1221 | 0.02741 | -0.0335 | 40.9376
9.5 | 1.1453 | 0.02706 | -0.0271 | 42.3245
10 | 1.1474 | 0.02848 | -0.0192 | 40.2879
10.5 | 1.1285 | 0.03195 | -0.0109 | 35.3208
11 | 1.1042 | 0.03678 | -0.0037 | 30.0218
11.5 | 1.091 | 0.04163 | 0.0018 | 26.2071
12 | 1.0922 | 0.0459 | 0.0062 | 23.7952
12.5 | 1.111 | 0.04953 | 0.0096 | 22.4308
13 | 1.1414 | 0.05305 | 0.0123 | 21.5156
13.5 | 1.1828 | 0.05735 | 0.0142 | 20.6242
14 | 1.1986 | 0.0625 | 0.0168 | 19.1776
14.5 | 1.2092 | 0.06903 | 0.019 | 17.517
15 | 1.1982 | 0.07763 | 0.0212 | 15.4348
15.5 | 1.1654 | 0.08686 | 0.0226 | 13.417
16 | 1.124 | 0.09637 | 0.0223 | 11.6634
16.5 | 1.0237 | 0.1158 | 0.0136 | 8.8402
17 | 0.9393 | 0.14206 | -0.0019 | 6.612
17.5 | 0.9065 | 0.16172 | -0.0117 | 5.6054
18 | 0.8394 | 0.20628 | -0.0366 | 4.0692
19 | 0.8571 | 0.22225 | -0.0448 | 3.8565
19.5 | 0.9019 | 0.23196 | -0.0403 | 3.8882

## 11. Re 100k Mach 0.10 (1)
BIGFOIL.COM POLAR EXPORT
ah93k131
AH 93-K-131/15 |  |  |  | Cl Max: | 1.188 | at alpha= | 10 | deg
JavaFoil+Calcfoil stall+Eppler ext transition |  |  |  | L/D Max: | 45.927 | at alpha= | 8 | deg
Re: | 100000 |  |  | Cd Min: | 0.01517 | at alpha= | -0.5 | deg
Mach: | 0.1 |  |  | Cl=0 at alpha= | -1.15 | deg
|  |  |  | @ Cl=0.1, Cd= | 0.015186
|  |  |  | @ Cl=0.4, Cd= | 0.016074
|  |  |  | @ Cl=0.6, Cd= | 0.017262
alpha (deg) | Cl | Cd | Cm | Cl/Cd
-15 | -0.437 | 0.24706 | 0.005 | -1.768
-14.5 | -0.456 | 0.22777 | 0.005 | -2.003
-14 | -0.475 | 0.19567 | 0.004 | -2.428
-13.5 | -0.493 | 0.19963 | 0.004 | -2.472
-13 | -0.511 | 0.17302 | 0.004 | -2.952
-12.5 | -0.526 | 0.15525 | 0.004 | -3.391
-12 | -0.54 | 0.14712 | 0.004 | -3.673
-11.5 | -0.552 | 0.13444 | 0.004 | -4.106
-11 | -0.561 | 0.12023 | 0.003 | -4.664
-10.5 | -0.566 | 0.11132 | 0.003 | -5.087
-10 | -0.568 | 0.10574 | 0.003 | -5.375
-9.5 | -0.566 | 0.09707 | 0.003 | -5.834
-9 | -0.56 | 0.08688 | 0.003 | -6.446
-8.5 | -0.549 | 0.08061 | 0.002 | -6.815
-8 | -0.534 | 0.07332 | 0.002 | -7.284
-7.5 | -0.514 | 0.06767 | 0.002 | -7.598
-7 | -0.49 | 0.06226 | 0.002 | -7.87
-6.5 | -0.462 | 0.05789 | 0.002 | -7.974
-6 | -0.428 | 0.05454 | 0.001 | -7.851
-5.5 | -0.392 | 0.05026 | 0.001 | -7.793
-5 | -0.353 | 0.0472 | 0.001 | -7.472
-4.5 | -0.311 | 0.04421 | 0.001 | -7.043
-4 | -0.268 | 0.04196 | 0 | -6.393
-3.5 | -0.223 | 0.03988 | 0 | -5.604
-3 | -0.177 | 0.03808 | 0 | -4.659
-2.5 | -0.13 | 0.03664 | -0.001 | -3.559
-2 | -0.083 | 0.03535 | -0.001 | -2.335
-1.5 | -0.042 | 0.01522 | -0.003 | -2.777
-1 | 0.018 | 0.0152 | -0.004 | 1.204
-0.5 | 0.079 | 0.01517 | -0.005 | 5.214
0 | 0.133 | 0.01521 | -0.006 | 8.725
0.5 | 0.191 | 0.01535 | -0.006 | 12.418
1 | 0.248 | 0.01549 | -0.007 | 16.043
1.5 | 0.306 | 0.0157 | -0.008 | 19.505
2 | 0.364 | 0.01592 | -0.009 | 22.849
2.5 | 0.42 | 0.01616 | -0.01 | 26.012
3 | 0.478 | 0.01648 | -0.011 | 29
3.5 | 0.535 | 0.01681 | -0.012 | 31.829
4 | 0.592 | 0.01721 | -0.013 | 34.427
4.5 | 0.65 | 0.01759 | -0.014 | 36.961
5 | 0.707 | 0.01806 | -0.015 | 39.161
5.5 | 0.764 | 0.01859 | -0.016 | 41.127
6 | 0.821 | 0.01917 | -0.017 | 42.819
6.5 | 0.877 | 0.01982 | -0.018 | 44.235
7 | 0.93 | 0.02051 | -0.019 | 45.325
7.5 | 0.981 | 0.02142 | -0.02 | 45.814
8 | 1.03 | 0.02242 | -0.021 | 45.927
8.5 | 1.076 | 0.02397 | -0.022 | 44.91
9 | 1.118 | 0.02975 | -0.023 | 37.575
9.5 | 1.155 | 0.03113 | -0.024 | 37.109
10 | 1.188 | 0.0325 | -0.025 | 36.551
10.5 | 1.026 | 0.07342 | -0.009 | 13.97
11 | 1.045 | 0.0792 | -0.009 | 13.198
11.5 | 1.058 | 0.08375 | -0.009 | 12.63
12 | 1.063 | 0.0924 | -0.009 | 11.505
12.5 | 1.062 | 0.09822 | -0.009 | 10.814
13 | 1.055 | 0.10651 | -0.009 | 9.908
13.5 | 1.043 | 0.11566 | -0.009 | 9.014
14 | 1.024 | 0.12498 | -0.01 | 8.196
14.5 | 1.001 | 0.13379 | -0.01 | 7.483
15 | 0.974 | 0.14501 | -0.01 | 6.715

## 12. Re 100k Mach 0.10 (2)
BIGFOIL.COM POLAR EXPORT
ah93k131
AH 93-K-131/15 |  |  |  | Cl Max: | 1.1923 | at alpha= | 14.5 | deg
XFOIL ncrit=9 |  |  |  | L/D Max: | 41.9517 | at alpha= | 9.5 | deg
Re: | 100000 |  |  | Cd Min: | 0.24004 | at alpha= | -20 | deg
Mach: | 0.1 |  |  | Cl=0 at alpha= | -0.69993 | deg
|  |  |  | @ Cl=0.1, Cd= | 0.035933
|  |  |  | @ Cl=0.4, Cd= | 0.041133
|  |  |  | @ Cl=0.6, Cd= | 0.045286
alpha (deg) | Cl | Cd | Cm | Cl/Cd
-20 | -0.6098 | 0.24004 | 0.0335 | -2.5404
-19.5 | -0.5863 | 0.23335 | 0.0272 | -2.5125
-19 | -0.5633 | 0.22725 | 0.0201 | -2.4788
-18.5 | -0.5505 | 0.22696 | 0.0104 | -2.4255
-18 | -0.5209 | 0.21416 | 0.0062 | -2.4323
-17.5 | -0.4942 | 0.20561 | 0.0017 | -2.4036
-17 | -0.4707 | 0.19864 | -0.0041 | -2.3696
-16.5 | -0.4487 | 0.19196 | -0.0105 | -2.3375
-16 | -0.436 | 0.18848 | -0.0189 | -2.3132
-15.5 | -0.4332 | 0.18646 | -0.0275 | -2.3233
-15 | -0.3897 | 0.17085 | -0.0281 | -2.2809
-14.5 | -0.3685 | 0.16397 | -0.0324 | -2.2474
-14 | -0.3571 | 0.15867 | -0.0381 | -2.2506
-13.5 | -0.369 | 0.1572 | -0.0452 | -2.3473
-13 | -0.3484 | 0.14728 | -0.0439 | -2.3656
-12.5 | -0.3214 | 0.13951 | -0.0478 | -2.3038
-12 | -0.3094 | 0.13305 | -0.0542 | -2.3254
-11.5 | -0.3204 | 0.12877 | -0.0664 | -2.4882
-11 | -0.2789 | 0.11802 | -0.0642 | -2.3632
-10.5 | -0.2703 | 0.11175 | -0.0705 | -2.4188
-10 | -0.2602 | 0.10393 | -0.0763 | -2.5036
-9.5 | -0.251 | 0.09842 | -0.0782 | -2.5503
-9 | -0.2943 | 0.09365 | -0.0896 | -3.1426
-8.5 | -0.254 | 0.08638 | -0.0848 | -2.9405
-8 | -0.2999 | 0.08377 | -0.0813 | -3.58
-7.5 | -0.3614 | 0.0825 | -0.0734 | -4.3806
-7 | -0.4336 | 0.08255 | -0.0621 | -5.2526
-6.5 | -0.416 | 0.07528 | -0.058 | -5.526
-6 | -0.4724 | 0.07541 | -0.0479 | -6.2644
-5.5 | -0.4524 | 0.06773 | -0.0445 | -6.6795
-5 | -0.5946 | 0.07003 | -0.0105 | -8.4906
-4.5 | -0.5813 | 0.0642 | -0.0084 | -9.0545
-4 | -0.5634 | 0.05886 | -0.0065 | -9.5719
-3.5 | -0.5419 | 0.05452 | -0.0035 | -9.9395
-2 | -0.3453 | 0.03574 | -0.0058 | -9.6614
0 | 0.1859 | 0.03597 | -0.0618 | 5.1682
0.5 | 0.2234 | 0.03708 | -0.0594 | 6.0248
1 | 0.2663 | 0.03818 | -0.0579 | 6.9749
1.5 | 0.3111 | 0.03925 | -0.0566 | 7.9261
2 | 0.3571 | 0.04026 | -0.0555 | 8.8698
2.5 | 0.4038 | 0.04121 | -0.0544 | 9.7986
3 | 0.451 | 0.04209 | -0.0533 | 10.7151
3.5 | 0.4703 | 0.04317 | -0.0484 | 10.8941
4 | 0.5091 | 0.04406 | -0.0463 | 11.5547
4.5 | 0.5535 | 0.04478 | -0.0447 | 12.3604
5 | 0.6013 | 0.0453 | -0.0435 | 13.2737
5.5 | 0.6518 | 0.04556 | -0.0424 | 14.3064
6.5 | 0.7388 | 0.04599 | -0.0381 | 16.0644
7 | 0.7882 | 0.04548 | -0.0361 | 17.3307
7.5 | 0.8519 | 0.04367 | -0.0348 | 19.5077
8 | 0.9336 | 0.03944 | -0.0338 | 23.6714
8.5 | 1.0379 | 0.03249 | -0.0336 | 31.9452
9 | 1.1097 | 0.02841 | -0.0312 | 39.0602
9.5 | 1.1457 | 0.02731 | -0.0258 | 41.9517
10 | 1.1432 | 0.02911 | -0.0177 | 39.2717
10.5 | 1.1234 | 0.03274 | -0.0094 | 34.3128
11 | 1.0994 | 0.03768 | -0.0024 | 29.1773
11.5 | 1.0875 | 0.04252 | 0.0029 | 25.5762
12 | 1.0908 | 0.04673 | 0.0072 | 23.3426
12.5 | 1.111 | 0.05036 | 0.0107 | 22.0612
13 | 1.1424 | 0.05398 | 0.0133 | 21.1634
13.5 | 1.1799 | 0.05859 | 0.0155 | 20.1382
14 | 1.1912 | 0.06408 | 0.0181 | 18.5893
14.5 | 1.1923 | 0.0708 | 0.0205 | 16.8404
15 | 1.1762 | 0.07893 | 0.0224 | 14.9018
15.5 | 1.1428 | 0.08816 | 0.0232 | 12.9628
16 | 1.0891 | 0.10013 | 0.021 | 10.8769
16.5 | 0.9972 | 0.12162 | 0.0103 | 8.1993
17 | 0.9255 | 0.14695 | -0.0047 | 6.2981
17.5 | 0.9012 | 0.16538 | -0.0135 | 5.4493

## 13. Re 100k Mach 0.25 (1)
BIGFOIL.COM POLAR EXPORT
ah93k131
AH 93-K-131/15 |  |  |  | Cl Max: | 1.171 | at alpha= | 9.5 | deg
JavaFoil+Calcfoil stall+Eppler ext transition |  |  |  | L/D Max: | 45.276 | at alpha= | 7.5 | deg
Re: | 100000 |  |  | Cd Min: | 0.0153 | at alpha= | -0.5 | deg
Mach: | 0.25 |  |  | Cl=0 at alpha= | -1.1759 | deg
|  |  |  | @ Cl=0.1, Cd= | 0.015348
|  |  |  | @ Cl=0.4, Cd= | 0.016312
|  |  |  | @ Cl=0.6, Cd= | 0.017472
alpha (deg) | Cl | Cd | Cm | Cl/Cd
-13.5 | -0.072 | 0.37272 | 0.005 | -0.193
-13 | -0.198 | 0.31864 | 0.004 | -0.622
-12.5 | -0.258 | 0.26873 | 0.004 | -0.962
-12 | -0.31 | 0.22295 | 0.004 | -1.39
-11.5 | -0.356 | 0.19474 | 0.004 | -1.826
-11 | -0.396 | 0.17401 | 0.003 | -2.276
-10.5 | -0.431 | 0.1485 | 0.003 | -2.902
-10 | -0.46 | 0.13169 | 0.003 | -3.49
-9.5 | -0.482 | 0.11843 | 0.003 | -4.066
-9 | -0.496 | 0.10419 | 0.003 | -4.763
-8.5 | -0.503 | 0.09275 | 0.002 | -5.427
-8 | -0.503 | 0.08232 | 0.002 | -6.108
-7.5 | -0.495 | 0.07435 | 0.002 | -6.655
-7 | -0.48 | 0.06669 | 0.002 | -7.191
-6.5 | -0.458 | 0.06259 | 0.002 | -7.316
-6 | -0.429 | 0.05685 | 0.001 | -7.539
-5.5 | -0.395 | 0.05266 | 0.001 | -7.498
-5 | -0.357 | 0.04875 | 0.001 | -7.331
-4.5 | -0.317 | 0.04535 | 0.001 | -6.987
-4 | -0.274 | 0.04252 | 0 | -6.439
-3.5 | -0.229 | 0.0405 | 0 | -5.645
-3 | -0.182 | 0.03851 | 0 | -4.72
-2.5 | -0.134 | 0.03695 | -0.001 | -3.619
-2 | -0.085 | 0.03563 | -0.001 | -2.377
-1.5 | -0.035 | 0.03424 | -0.002 | -1.025
-1 | 0.019 | 0.01535 | -0.004 | 1.224
-0.5 | 0.081 | 0.0153 | -0.005 | 5.309
0 | 0.136 | 0.01544 | -0.006 | 8.823
0.5 | 0.196 | 0.01556 | -0.007 | 12.584
1 | 0.255 | 0.01572 | -0.008 | 16.235
1.5 | 0.314 | 0.01595 | -0.008 | 19.716
2 | 0.374 | 0.0162 | -0.009 | 23.077
2.5 | 0.432 | 0.01645 | -0.01 | 26.246
3 | 0.491 | 0.01677 | -0.011 | 29.252
3.5 | 0.549 | 0.01714 | -0.012 | 32.053
4 | 0.609 | 0.01753 | -0.013 | 34.714
4.5 | 0.668 | 0.01798 | -0.014 | 37.131
5 | 0.726 | 0.01847 | -0.015 | 39.311
5.5 | 0.785 | 0.01906 | -0.016 | 41.165
6 | 0.843 | 0.01969 | -0.017 | 42.793
6.5 | 0.899 | 0.0204 | -0.018 | 44.079
7 | 0.954 | 0.0212 | -0.019 | 44.991
7.5 | 1.005 | 0.02221 | -0.02 | 45.276
8 | 1.054 | 0.02335 | -0.021 | 45.121
8.5 | 1.099 | 0.02863 | -0.022 | 38.392
9 | 1.138 | 0.03114 | -0.023 | 36.541
9.5 | 1.171 | 0.0326 | -0.024 | 35.913
10 | 1.012 | 0.06964 | -0.01 | 14.528
10.5 | 1.028 | 0.07543 | -0.009 | 13.633
11 | 1.039 | 0.08201 | -0.008 | 12.67
11.5 | 1.039 | 0.08939 | -0.008 | 11.622
12 | 1.027 | 0.09719 | -0.009 | 10.568
12.5 | 1.005 | 0.10615 | -0.009 | 9.467
13 | 0.972 | 0.11934 | -0.009 | 8.148
13.5 | 0.93 | 0.13208 | -0.009 | 7.039
14 | 0.877 | 0.14562 | -0.01 | 6.025
14.5 | 0.816 | 0.16027 | -0.01 | 5.092

## 14. Re 100k Mach 0.25 (2)
BIGFOIL.COM POLAR EXPORT
ah93k131
AH 93-K-131/15 |  |  |  | Cl Max: | 1.1544 | at alpha= | 13.5 | deg
XFOIL ncrit=9 |  |  |  | L/D Max: | 37.877 | at alpha= | 9.5 | deg
Re: | 100000 |  |  | Cd Min: | 0.24328 | at alpha= | -20 | deg
Mach: | 0.25 |  |  | Cl=0 at alpha= | -0.74312 | deg
|  |  |  | @ Cl=0.1, Cd= | 0.03579
|  |  |  | @ Cl=0.4, Cd= | 0.0423
|  |  |  | @ Cl=0.6, Cd= | 0.046528
alpha (deg) | Cl | Cd | Cm | Cl/Cd
-20 | -0.6134 | 0.24328 | 0.0332 | -2.5214
-19.5 | -0.5887 | 0.23647 | 0.0263 | -2.4895
-19 | -0.5671 | 0.23243 | 0.0176 | -2.4399
-18.5 | -0.5573 | 0.23366 | 0.0079 | -2.3851
-18 | -0.5162 | 0.21503 | 0.0059 | -2.4006
-17.5 | -0.4907 | 0.20761 | 0.0001 | -2.3636
-17 | -0.4665 | 0.20061 | -0.0063 | -2.3254
-16.5 | -0.4456 | 0.19492 | -0.0138 | -2.2861
-16 | -0.4389 | 0.19376 | -0.0228 | -2.2652
-15.5 | -0.4058 | 0.18061 | -0.0266 | -2.2468
-15 | -0.3787 | 0.17218 | -0.0302 | -2.1994
-14.5 | -0.3597 | 0.16574 | -0.0353 | -2.1703
-14 | -0.3594 | 0.16327 | -0.0423 | -2.2013
-13.5 | -0.3729 | 0.16203 | -0.0472 | -2.3014
-13 | -0.3225 | 0.14759 | -0.047 | -2.1851
-12.5 | -0.3037 | 0.14074 | -0.0523 | -2.1579
-12 | -0.3054 | 0.13647 | -0.0623 | -2.2379
-11.5 | -0.2797 | 0.12664 | -0.0645 | -2.2086
-11 | -0.2567 | 0.11957 | -0.0678 | -2.1469
-10.5 | -0.2685 | 0.115 | -0.0797 | -2.3348
-10 | -0.2336 | 0.10625 | -0.0769 | -2.1986
-9.5 | -0.2535 | 0.10183 | -0.0859 | -2.4894
-9 | -0.2209 | 0.09359 | -0.0853 | -2.3603
-8.5 | -0.2483 | 0.08985 | -0.0877 | -2.7635
-8 | -0.3165 | 0.08844 | -0.0871 | -3.5787
-7.5 | -0.3489 | 0.08501 | -0.0759 | -4.1042
-7 | -0.3474 | 0.08073 | -0.0702 | -4.3032
-6.5 | -0.4201 | 0.08058 | -0.063 | -5.2135
-6 | -0.4089 | 0.07381 | -0.0566 | -5.5399
-5 | -0.5641 | 0.07213 | -0.0192 | -7.8206
-4.5 | -0.4632 | 0.06312 | -0.0345 | -7.3384
-4 | -0.5759 | 0.06233 | -0.0065 | -9.2395
-2 | -0.3484 | 0.03758 | -0.0089 | -9.2709
-1.5 | -0.2614 | 0.03653 | -0.0145 | -7.1558
-1 | -0.1812 | 0.0363 | -0.0191 | -4.9917
-0.5 | 0.1715 | 0.03566 | -0.0689 | 4.8093
0 | 0.2008 | 0.03676 | -0.0648 | 5.4625
0.5 | 0.2295 | 0.03781 | -0.0608 | 6.0698
1 | 0.2651 | 0.03891 | -0.0579 | 6.8132
1.5 | 0.3036 | 0.04 | -0.0555 | 7.59
2 | 0.345 | 0.04105 | -0.0535 | 8.4044
2.5 | 0.3889 | 0.04207 | -0.0519 | 9.2441
3 | 0.4347 | 0.04302 | -0.0505 | 10.1046
3.5 | 0.4824 | 0.04389 | -0.0492 | 10.9911
4 | 0.5324 | 0.04461 | -0.0482 | 11.9345
4.5 | 0.5544 | 0.04579 | -0.0437 | 12.1074
5 | 0.5976 | 0.04651 | -0.0417 | 12.8488
5.5 | 0.6475 | 0.04688 | -0.0403 | 13.8119
6 | 0.7021 | 0.04683 | -0.0391 | 14.9925
6.5 | 0.7617 | 0.04621 | -0.0379 | 16.4834
7 | 0.7893 | 0.0469 | -0.0337 | 16.8294
7.5 | 0.8567 | 0.0449 | -0.0322 | 19.0802
8 | 0.9447 | 0.04005 | -0.0306 | 23.588
8.5 | 1.0257 | 0.03496 | -0.0279 | 29.3392
9 | 1.1068 | 0.03018 | -0.025 | 36.6733
9.5 | 1.1329 | 0.02991 | -0.0184 | 37.877
10 | 1.1244 | 0.03248 | -0.0102 | 34.6182
10.5 | 1.1004 | 0.03702 | -0.0025 | 29.7245
11 | 1.0815 | 0.04219 | 0.0035 | 25.634
11.5 | 1.0765 | 0.04699 | 0.0082 | 22.9091
12 | 1.0878 | 0.05107 | 0.0123 | 21.3002
12.5 | 1.1114 | 0.05492 | 0.0158 | 20.2367
13 | 1.1383 | 0.05959 | 0.0187 | 19.1022
13.5 | 1.1544 | 0.06584 | 0.0213 | 17.5334
14 | 1.1345 | 0.07343 | 0.0236 | 15.4501
14.5 | 1.1065 | 0.08248 | 0.0242 | 13.4154
15 | 1.068 | 0.09364 | 0.0225 | 11.4054
15.5 | 1.0211 | 0.10746 | 0.0175 | 9.5021
16 | 0.9688 | 0.12472 | 0.0086 | 7.7678
16.5 | 0.9238 | 0.14395 | -0.0021 | 6.4175
17.5 | 0.8692 | 0.188 | -0.0247 | 4.6234
18 | 0.8458 | 0.21224 | -0.0395 | 3.9851
18.5 | 0.8753 | 0.22043 | -0.0393 | 3.9709

## 15. Re 100k Mach 0.50 (1)
BIGFOIL.COM POLAR EXPORT
ah93k131
AH 93-K-131/15 |  |  |  | Cl Max: | 1.16 | at alpha= | 8.5 | deg
JavaFoil+Calcfoil stall+Eppler ext transition |  |  |  | L/D Max: | 42.639 | at alpha= | 6.5 | deg
Re: | 100000 |  |  | Cd Min: | 0.01608 | at alpha= | -0.5 | deg
Mach: | 0.5 |  |  | Cl=0 at alpha= | -1.1518 | deg
|  |  |  | @ Cl=0.1, Cd= | 0.016371
|  |  |  | @ Cl=0.4, Cd= | 0.017318
|  |  |  | @ Cl=0.6, Cd= | 0.018551
alpha (deg) | Cl | Cd | Cm | Cl/Cd
-20 | -1.035 | 0.34224 | 0.011 | -3.023
-19.5 | -1.008 | 0.34109 | 0.011 | -2.956
-19 | -0.982 | 0.32728 | 0.011 | -3
-18.5 | -0.955 | 0.32087 | 0.011 | -2.978
-18 | -0.926 | 0.32104 | 0.01 | -2.885
-17.5 | -0.899 | 0.30457 | 0.01 | -2.952
-17 | -0.872 | 0.29579 | 0.009 | -2.949
-16.5 | -0.846 | 0.2901 | 0.009 | -2.915
-16 | -0.819 | 0.29965 | 0.009 | -2.732
-15.5 | -0.792 | 0.26766 | 0.009 | -2.959
-15 | -0.765 | 0.27662 | 0.008 | -2.765
-14.5 | -0.738 | 0.26344 | 0.008 | -2.8
-14 | -0.709 | 0.24888 | 0.007 | -2.849
-13.5 | -0.682 | 0.247 | 0.007 | -2.761
-13 | -0.655 | 0.24096 | 0.007 | -2.717
-12.5 | -0.628 | 0.22815 | 0.007 | -2.751
-12 | -0.6 | 0.22424 | 0.006 | -2.678
-11.5 | -0.573 | 0.23379 | 0.006 | -2.451
-11 | -0.545 | 0.20062 | 0.005 | -2.715
-10.5 | -0.517 | 0.2005 | 0.005 | -2.58
-10 | -0.49 | 0.18806 | 0.005 | -2.605
-9.5 | -0.462 | 0.2016 | 0.004 | -2.294
-9 | -0.435 | 0.19714 | 0.004 | -2.206
-8.5 | -0.407 | 0.1672 | 0.003 | -2.433
-8 | -0.379 | 0.1623 | 0.003 | -2.338
-7.5 | -0.352 | 0.15927 | 0.003 | -2.209
-7 | -0.324 | 0.15626 | 0.002 | -2.075
-6.5 | -0.296 | 0.13488 | 0.002 | -2.197
-6 | -0.269 | 0.14241 | 0.002 | -1.886
-5.5 | -0.241 | 0.1288 | 0.001 | -1.87
-5 | -0.284 | 0.07661 | 0.001 | -3.708
-4.5 | -0.313 | 0.05562 | 0.001 | -5.622
-4 | -0.287 | 0.04836 | 0 | -5.929
-3.5 | -0.246 | 0.04443 | 0 | -5.545
-3 | -0.199 | 0.04131 | 0 | -4.818
-2.5 | -0.148 | 0.0388 | -0.001 | -3.807
-2 | -0.094 | 0.03707 | -0.001 | -2.536
-1.5 | -0.039 | 0.03584 | -0.002 | -1.087
-1 | 0.017 | 0.03453 | -0.002 | 0.491
-0.5 | 0.091 | 0.01608 | -0.005 | 5.643
0 | 0.152 | 0.01805 | -0.006 | 8.423
0.5 | 0.219 | 0.01657 | -0.007 | 13.187
1 | 0.285 | 0.01679 | -0.008 | 16.953
1.5 | 0.351 | 0.01708 | -0.009 | 20.538
2 | 0.417 | 0.0174 | -0.01 | 23.959
2.5 | 0.481 | 0.01779 | -0.011 | 27.045
3 | 0.547 | 0.01819 | -0.012 | 30.048
3.5 | 0.613 | 0.01864 | -0.014 | 32.876
4 | 0.678 | 0.01918 | -0.015 | 35.356
4.5 | 0.744 | 0.01983 | -0.016 | 37.522
5 | 0.809 | 0.02053 | -0.017 | 39.407
5.5 | 0.874 | 0.02135 | -0.018 | 40.917
6 | 0.937 | 0.02233 | -0.019 | 41.951
6.5 | 0.999 | 0.02342 | -0.02 | 42.639
7 | 1.054 | 0.02477 | -0.021 | 42.564
7.5 | 1.104 | 0.02681 | -0.022 | 41.174
8 | 1.141 | 0.03384 | -0.024 | 33.725
8.5 | 1.16 | 0.03645 | -0.025 | 31.817
9 | 0.969 | 0.06857 | -0.008 | 14.136
9.5 | 0.88 | 0.08188 | -0.008 | 10.747
10 | 0.612 | 0.13501 | -0.009 | 4.536
10.5 | 0.64 | 0.15294 | -0.01 | 4.183
11 | 0.667 | 0.16046 | -0.011 | 4.155
11.5 | 0.694 | 0.19007 | -0.012 | 3.651
12 | 0.721 | 0.20257 | -0.014 | 3.561
12.5 | 0.748 | 0.20607 | -0.014 | 3.631
13 | 0.776 | 0.22096 | -0.017 | 3.512
13.5 | 0.803 | 0.22831 | -0.017 | 3.515

## 16. Re 100k Mach 0.50 (2)
BIGFOIL.COM POLAR EXPORT
ah93k131
AH 93-K-131/15 |  |  |  | Cl Max: | 1.0933 | at alpha= | 9.5 | deg
XFOIL ncrit=9 |  |  |  | L/D Max: | 26.0966 | at alpha= | 9 | deg
Re: | 100000 |  |  | Cd Min: | 0.26669 | at alpha= | -20 | deg
Mach: | 0.5 |  |  | Cl=0 at alpha= | -0.77478 | deg
|  |  |  | @ Cl=0.1, Cd= | 0.039028
|  |  |  | @ Cl=0.4, Cd= | 0.046145
|  |  |  | @ Cl=0.6, Cd= | 0.051674
alpha (deg) | Cl | Cd | Cm | Cl/Cd
-20 | -0.6406 | 0.26669 | 0.029 | -2.402
-19 | -0.5764 | 0.2439 | 0.0152 | -2.3633
-18.5 | -0.5454 | 0.2352 | 0.0077 | -2.3189
-18 | -0.5153 | 0.22707 | -0.0003 | -2.2693
-17.5 | -0.4887 | 0.2214 | -0.0096 | -2.2073
-17 | -0.4726 | 0.22034 | -0.0196 | -2.1449
-16.5 | -0.4313 | 0.20355 | -0.0238 | -2.1189
-16 | -0.4015 | 0.19476 | -0.0295 | -2.0615
-15.5 | -0.376 | 0.18747 | -0.0357 | -2.0057
-15 | -0.3625 | 0.18396 | -0.0429 | -1.9705
-14.5 | -0.3495 | 0.1789 | -0.0488 | -1.9536
-14 | -0.3098 | 0.16733 | -0.0526 | -1.8514
-13.5 | -0.2842 | 0.16012 | -0.0592 | -1.7749
-13 | -0.2821 | 0.15777 | -0.0679 | -1.788
-12.5 | -0.2454 | 0.14609 | -0.0713 | -1.6798
-12 | -0.2212 | 0.13877 | -0.0752 | -1.594
-11.5 | -0.2261 | 0.13583 | -0.0825 | -1.6646
-11 | -0.1908 | 0.12576 | -0.0836 | -1.5172
-10.5 | -0.1939 | 0.12196 | -0.0901 | -1.5899
-10 | -0.1724 | 0.11393 | -0.0902 | -1.5132
-9.5 | -0.1705 | 0.10922 | -0.0938 | -1.5611
-9 | -0.1517 | 0.10198 | -0.0964 | -1.4875
-8.5 | -0.1793 | 0.0998 | -0.0967 | -1.7966
-8 | -0.1611 | 0.09327 | -0.0952 | -1.7272
-7.5 | -0.1777 | 0.08928 | -0.0941 | -1.9904
-7 | -0.2275 | 0.08822 | -0.0865 | -2.5788
-6.5 | -0.2403 | 0.08377 | -0.0836 | -2.8686
-6 | -0.3212 | 0.08415 | -0.0681 | -3.817
-5.5 | -0.3441 | 0.08001 | -0.0626 | -4.3007
-5 | -0.375 | 0.07646 | -0.0548 | -4.9045
-3.5 | -0.4207 | 0.05882 | -0.0395 | -7.1523
-2 | -0.3593 | 0.04555 | -0.0219 | -7.888
-1.5 | -0.1721 | 0.04178 | -0.0361 | -4.1192
-1 | -0.1168 | 0.0406 | -0.034 | -2.8768
-0.5 | 0.1425 | 0.03872 | -0.0696 | 3.6803
0 | 0.1803 | 0.03982 | -0.0657 | 4.5279
0.5 | 0.2198 | 0.04096 | -0.0623 | 5.3662
1 | 0.2615 | 0.04214 | -0.0593 | 6.2055
1.5 | 0.3068 | 0.04332 | -0.0569 | 7.0822
2 | 0.3551 | 0.04449 | -0.0549 | 7.9816
2.5 | 0.389 | 0.04571 | -0.051 | 8.5102
3 | 0.4211 | 0.04698 | -0.0471 | 8.9634
3.5 | 0.4667 | 0.04814 | -0.0448 | 9.6946
4.5 | 0.5546 | 0.05045 | -0.0397 | 10.9931
5 | 0.5953 | 0.05163 | -0.0368 | 11.5301
5.5 | 0.6521 | 0.05216 | -0.035 | 12.5019
6 | 0.6803 | 0.0538 | -0.031 | 12.645
6.5 | 0.7408 | 0.05374 | -0.0287 | 13.7849
7 | 0.774 | 0.05501 | -0.0247 | 14.0702
7.5 | 0.8422 | 0.05368 | -0.0215 | 15.6893
8 | 0.9071 | 0.0515 | -0.0169 | 17.6136
8.5 | 1.0074 | 0.04528 | -0.0113 | 22.2482
9 | 1.0804 | 0.0414 | -0.0044 | 26.0966
9.5 | 1.0933 | 0.04299 | 0.0033 | 25.4315
10 | 1.0818 | 0.04754 | 0.01 | 22.7556
10.5 | 1.068 | 0.05332 | 0.0151 | 20.03
11 | 1.0616 | 0.05925 | 0.0194 | 17.9173
11.5 | 1.061 | 0.0654 | 0.023 | 16.2232
12 | 1.0587 | 0.07229 | 0.0258 | 14.6452
12.5 | 1.0328 | 0.08257 | 0.0253 | 12.5082
13 | 1.0132 | 0.09231 | 0.0242 | 10.9761
13.5 | 0.9703 | 0.10642 | 0.0183 | 9.1176
14 | 0.9271 | 0.12257 | 0.0098 | 7.5638
14.5 | 0.8905 | 0.14007 | 0 | 6.3575

## 17. Re 250k Mach 0.00 (1)
BIGFOIL.COM POLAR EXPORT
ah93k131
AH 93-K-131/15 |  |  |  | Cl Max: | 1.241 | at alpha= | 11 | deg
JavaFoil+Calcfoil stall+Eppler ext transition |  |  |  | L/D Max: | 65.296 | at alpha= | 7 | deg
Re: | 250000 |  |  | Cd Min: | 0.01021 | at alpha= | 0 | deg
Mach: | 0 |  |  | Cl=0 at alpha= | -1.15 | deg
|  |  |  | @ Cl=0.1, Cd= | 0.011041
|  |  |  | @ Cl=0.4, Cd= | 0.010817
|  |  |  | @ Cl=0.6, Cd= | 0.011637
alpha (deg) | Cl | Cd | Cm | Cl/Cd
-15.5 | -0.463 | 0.18701 | 0.005 | -2.478
-15 | -0.48 | 0.17519 | 0.005 | -2.742
-14.5 | -0.497 | 0.16676 | 0.005 | -2.981
-14 | -0.513 | 0.15138 | 0.005 | -3.39
-13.5 | -0.528 | 0.1452 | 0.004 | -3.638
-13 | -0.542 | 0.13278 | 0.004 | -4.084
-12.5 | -0.555 | 0.12249 | 0.004 | -4.529
-12 | -0.565 | 0.11353 | 0.004 | -4.98
-11.5 | -0.574 | 0.10402 | 0.004 | -5.514
-11 | -0.579 | 0.09798 | 0.003 | -5.91
-10.5 | -0.582 | 0.0904 | 0.003 | -6.434
-10 | -0.581 | 0.08562 | 0.003 | -6.782
-9.5 | -0.576 | 0.07874 | 0.003 | -7.316
-9 | -0.567 | 0.07334 | 0.003 | -7.735
-8.5 | -0.555 | 0.06776 | 0.003 | -8.185
-8 | -0.538 | 0.06217 | 0.002 | -8.648
-7.5 | -0.516 | 0.05808 | 0.002 | -8.892
-7 | -0.491 | 0.05395 | 0.002 | -9.103
-6.5 | -0.462 | 0.0504 | 0.002 | -9.163
-6 | -0.428 | 0.04737 | 0.002 | -9.034
-5.5 | -0.391 | 0.04458 | 0.001 | -8.774
-5 | -0.352 | 0.04189 | 0.001 | -8.402
-4.5 | -0.311 | 0.03965 | 0.001 | -7.835
-4 | -0.267 | 0.03749 | 0 | -7.133
-3.5 | -0.223 | 0.03569 | 0 | -6.245
-3 | -0.177 | 0.0342 | 0 | -5.173
-2.5 | -0.161 | 0.01216 | -0.002 | -13.259
-2 | -0.102 | 0.01203 | -0.002 | -8.472
-1.5 | -0.042 | 0.01186 | -0.003 | -3.547
-1 | 0.018 | 0.01174 | -0.004 | 1.55
-0.5 | 0.079 | 0.01157 | -0.005 | 6.802
0 | 0.133 | 0.01021 | -0.006 | 13.054
0.5 | 0.192 | 0.01031 | -0.007 | 18.569
1 | 0.25 | 0.0104 | -0.007 | 24.002
1.5 | 0.308 | 0.01056 | -0.008 | 29.143
2 | 0.366 | 0.01072 | -0.009 | 34.118
2.5 | 0.422 | 0.01088 | -0.01 | 38.83
3 | 0.48 | 0.01109 | -0.011 | 43.279
3.5 | 0.538 | 0.01134 | -0.012 | 47.44
4 | 0.595 | 0.01161 | -0.013 | 51.254
4.5 | 0.653 | 0.01192 | -0.014 | 54.792
5 | 0.71 | 0.01227 | -0.015 | 57.885
5.5 | 0.768 | 0.0127 | -0.016 | 60.454
6 | 0.824 | 0.01316 | -0.017 | 62.611
6.5 | 0.879 | 0.0137 | -0.018 | 64.184
7 | 0.933 | 0.01428 | -0.019 | 65.296
7.5 | 0.984 | 0.01509 | -0.02 | 65.179
8 | 1.032 | 0.01597 | -0.021 | 64.612
8.5 | 1.078 | 0.0175 | -0.022 | 61.579
9 | 1.117 | 0.02436 | -0.023 | 45.867
9.5 | 1.155 | 0.0257 | -0.024 | 44.937
10 | 1.188 | 0.02704 | -0.025 | 43.954
10.5 | 1.217 | 0.02846 | -0.026 | 42.766
11 | 1.241 | 0.02991 | -0.027 | 41.5
11.5 | 1.061 | 0.07712 | -0.011 | 13.753
12 | 1.067 | 0.08197 | -0.01 | 13.02
12.5 | 1.069 | 0.08846 | -0.01 | 12.081
13 | 1.065 | 0.09413 | -0.009 | 11.311
13.5 | 1.055 | 0.10067 | -0.01 | 10.484
14 | 1.041 | 0.10824 | -0.01 | 9.619
14.5 | 1.022 | 0.11531 | -0.01 | 8.865
15 | 0.999 | 0.12414 | -0.01 | 8.049
15.5 | 0.973 | 0.13277 | -0.011 | 7.326
16 | 0.943 | 0.14005 | -0.011 | 6.735

## 18. Re 250k Mach 0.00 (2)
BIGFOIL.COM POLAR EXPORT
ah93k131
AH 93-K-131/15 |  |  |  | Cl Max: | 1.1921 | at alpha= | 15.5 | deg
XFOIL ncrit=9 |  |  |  | L/D Max: | 86.1659 | at alpha= | 7.5 | deg
Re: | 250000 |  |  | Cd Min: | 0.24663 | at alpha= | -20 | deg
Mach: | 0 |  |  | Cl=0 at alpha= | -2.2798 | deg
|  |  |  | @ Cl=0.1, Cd= | 0.01944
|  |  |  | @ Cl=0.4, Cd= | 0.018757
|  |  |  | @ Cl=0.6, Cd= | 0.018241
alpha (deg) | Cl | Cd | Cm | Cl/Cd
-20 | -0.6565 | 0.24663 | 0.0518 | -2.6619
-19.5 | -0.6376 | 0.24056 | 0.0472 | -2.6505
-19 | -0.619 | 0.23432 | 0.0425 | -2.6417
-18.5 | -0.5996 | 0.22795 | 0.0369 | -2.6304
-18 | -0.5841 | 0.22266 | 0.0299 | -2.6233
-17.5 | -0.5676 | 0.21555 | 0.0247 | -2.6333
-17 | -0.5449 | 0.20748 | 0.023 | -2.6263
-16.5 | -0.5267 | 0.20123 | 0.0192 | -2.6174
-16 | -0.5099 | 0.19492 | 0.0153 | -2.6159
-15.5 | -0.4921 | 0.18803 | 0.0103 | -2.6171
-15 | -0.4871 | 0.18302 | 0.0018 | -2.6615
-14.5 | -0.4658 | 0.17348 | -0.0006 | -2.685
-14 | -0.4464 | 0.16668 | -0.0026 | -2.6782
-13.5 | -0.4325 | 0.16039 | -0.0054 | -2.6966
-13 | -0.4187 | 0.15353 | -0.0093 | -2.7272
-12.5 | -0.4081 | 0.14617 | -0.0154 | -2.792
-12 | -0.4061 | 0.13871 | -0.0238 | -2.9277
-11.5 | -0.3996 | 0.12932 | -0.0271 | -3.09
-11 | -0.3811 | 0.12334 | -0.0262 | -3.0898
-10.5 | -0.3668 | 0.11665 | -0.0298 | -3.1444
-10 | -0.3589 | 0.10873 | -0.0363 | -3.3008
-9.5 | -0.3631 | 0.09913 | -0.0492 | -3.6629
-9 | -0.3687 | 0.08873 | -0.0609 | -4.1553
-8.5 | -0.3691 | 0.07845 | -0.0641 | -4.7049
-8 | -0.3632 | 0.07282 | -0.065 | -4.9876
-7.5 | -0.36 | 0.0665 | -0.0656 | -5.4135
-7 | -0.3473 | 0.05993 | -0.0677 | -5.7951
-6.5 | -0.3394 | 0.05043 | -0.066 | -6.7301
-6 | -0.3133 | 0.04687 | -0.0631 | -6.6844
-5.5 | -0.2848 | 0.04166 | -0.0615 | -6.8363
-5 | -0.251 | 0.03843 | -0.0582 | -6.5314
-4.5 | -0.2171 | 0.02815 | -0.0509 | -7.7123
-4 | -0.1665 | 0.02595 | -0.0504 | -6.4162
-3.5 | -0.1162 | 0.02468 | -0.0486 | -4.7083
-3 | -0.0672 | 0.02318 | -0.0484 | -2.8991
-2.5 | -0.0203 | 0.02213 | -0.0466 | -0.91731
-2 | 0.0258 | 0.02122 | -0.044 | 1.2158
-1.5 | 0.14 | 0.01848 | -0.0568 | 7.5758
-1 | 0.2651 | 0.01936 | -0.0695 | 13.6932
-0.5 | 0.3831 | 0.01892 | -0.0823 | 20.2484
0 | 0.4256 | 0.01851 | -0.0794 | 22.993
0.5 | 0.4757 | 0.01897 | -0.0801 | 25.0764
1 | 0.5205 | 0.01845 | -0.0775 | 28.2114
2 | 0.6157 | 0.0182 | -0.075 | 33.8297
3 | 0.7121 | 0.01744 | -0.0719 | 40.8314
4 | 0.8108 | 0.01624 | -0.0686 | 49.9261
4.5 | 0.8601 | 0.01593 | -0.0675 | 53.9925
5 | 0.9123 | 0.01468 | -0.0654 | 62.1458
5.5 | 0.9629 | 0.01407 | -0.0641 | 68.4364
6 | 1.0127 | 0.01355 | -0.0627 | 74.738
6.5 | 1.063 | 0.01297 | -0.0612 | 81.9584
7 | 1.1099 | 0.01302 | -0.0598 | 85.2458
7.5 | 1.1529 | 0.01338 | -0.0578 | 86.1659
8 | 1.184 | 0.0145 | -0.0545 | 81.6552
8.5 | 1.1891 | 0.01668 | -0.0478 | 71.289
9 | 1.1635 | 0.01902 | -0.0359 | 61.1725
9.5 | 1.1447 | 0.02175 | -0.0261 | 52.6299
10 | 1.1316 | 0.02492 | -0.0182 | 45.4093
10.5 | 1.1249 | 0.02826 | -0.012 | 39.8054
11 | 1.1246 | 0.03162 | -0.007 | 35.5661
11.5 | 1.127 | 0.03514 | -0.0028 | 32.0717
12 | 1.1269 | 0.03924 | 0.001 | 28.7181
12.5 | 1.1287 | 0.04347 | 0.0043 | 25.965
13 | 1.1397 | 0.04711 | 0.0067 | 24.1923
13.5 | 1.1438 | 0.05143 | 0.0095 | 22.2399
14 | 1.157 | 0.05514 | 0.0113 | 20.983
14.5 | 1.1683 | 0.05905 | 0.0133 | 19.7849
15 | 1.1837 | 0.06293 | 0.0161 | 18.8098
15.5 | 1.1921 | 0.06785 | 0.0178 | 17.5696
16 | 1.1917 | 0.07403 | 0.0189 | 16.0975
16.5 | 1.1824 | 0.0814 | 0.0189 | 14.5258
17 | 1.1691 | 0.08959 | 0.0177 | 13.0494
17.5 | 1.1498 | 0.09911 | 0.0152 | 11.6013
18 | 1.1212 | 0.11101 | 0.0109 | 10.1
18.5 | 1.0698 | 0.12884 | 0.0022 | 8.3033
19 | 0.9856 | 0.15858 | -0.0154 | 6.2152
19.5 | 0.8727 | 0.22028 | -0.0441 | 3.9618
20 | 0.888 | 0.2261 | -0.0471 | 3.9275

## 19. Re 250k Mach 0.10 (1)
BIGFOIL.COM POLAR EXPORT
ah93k131
AH 93-K-131/15 |  |  |  | Cl Max: | 1.241 | at alpha= | 11 | deg
JavaFoil+Calcfoil stall+Eppler ext transition |  |  |  | L/D Max: | 65.183 | at alpha= | 7 | deg
Re: | 250000 |  |  | Cd Min: | 0.01025 | at alpha= | 0 | deg
Mach: | 0.1 |  |  | Cl=0 at alpha= | -1.15 | deg
|  |  |  | @ Cl=0.1, Cd= | 0.011116
|  |  |  | @ Cl=0.4, Cd= | 0.010847
|  |  |  | @ Cl=0.6, Cd= | 0.011671
alpha (deg) | Cl | Cd | Cm | Cl/Cd
-15 | -0.437 | 0.17712 | 0.005 | -2.467
-14.5 | -0.456 | 0.16587 | 0.005 | -2.751
-14 | -0.475 | 0.16195 | 0.005 | -2.935
-13.5 | -0.494 | 0.15388 | 0.004 | -3.207
-13 | -0.511 | 0.13726 | 0.004 | -3.721
-12.5 | -0.527 | 0.12905 | 0.004 | -4.08
-12 | -0.54 | 0.1179 | 0.004 | -4.584
-11.5 | -0.552 | 0.10867 | 0.004 | -5.08
-11 | -0.561 | 0.10225 | 0.004 | -5.485
-10.5 | -0.566 | 0.09373 | 0.003 | -6.043
-10 | -0.568 | 0.08644 | 0.003 | -6.576
-9.5 | -0.566 | 0.08067 | 0.003 | -7.021
-9 | -0.56 | 0.07376 | 0.003 | -7.594
-8.5 | -0.549 | 0.06875 | 0.003 | -7.992
-8 | -0.534 | 0.06265 | 0.002 | -8.526
-7.5 | -0.514 | 0.05852 | 0.002 | -8.79
-7 | -0.49 | 0.05426 | 0.002 | -9.035
-6.5 | -0.462 | 0.05142 | 0.002 | -8.982
-6 | -0.428 | 0.04818 | 0.002 | -8.893
-5.5 | -0.392 | 0.04479 | 0.001 | -8.751
-5 | -0.353 | 0.042 | 0.001 | -8.405
-4.5 | -0.312 | 0.03971 | 0.001 | -7.849
-4 | -0.269 | 0.03756 | 0 | -7.151
-3.5 | -0.224 | 0.0358 | 0 | -6.252
-3 | -0.178 | 0.03429 | 0 | -5.183
-2.5 | -0.162 | 0.01214 | -0.002 | -13.339
-2 | -0.102 | 0.01206 | -0.002 | -8.494
-1.5 | -0.042 | 0.01188 | -0.003 | -3.558
-1 | 0.018 | 0.01176 | -0.004 | 1.556
-0.5 | 0.079 | 0.01165 | -0.005 | 6.788
0 | 0.134 | 0.01025 | -0.006 | 13.074
0.5 | 0.192 | 0.01034 | -0.007 | 18.613
1 | 0.251 | 0.01044 | -0.007 | 24.035
1.5 | 0.309 | 0.01059 | -0.008 | 29.197
2 | 0.367 | 0.01075 | -0.009 | 34.191
2.5 | 0.425 | 0.01092 | -0.01 | 38.89
3 | 0.482 | 0.01113 | -0.011 | 43.335
3.5 | 0.54 | 0.01138 | -0.012 | 47.492
4 | 0.598 | 0.01166 | -0.013 | 51.31
4.5 | 0.656 | 0.01197 | -0.014 | 54.816
5 | 0.714 | 0.01233 | -0.015 | 57.904
5.5 | 0.771 | 0.01276 | -0.016 | 60.445
6 | 0.828 | 0.01323 | -0.017 | 62.573
6.5 | 0.884 | 0.01379 | -0.018 | 64.097
7 | 0.937 | 0.01437 | -0.019 | 65.183
7.5 | 0.988 | 0.0152 | -0.02 | 65.002
8 | 1.037 | 0.01611 | -0.021 | 64.357
8.5 | 1.082 | 0.01769 | -0.022 | 61.174
9 | 1.121 | 0.02456 | -0.023 | 45.639
9.5 | 1.158 | 0.02594 | -0.024 | 44.65
10 | 1.191 | 0.02724 | -0.025 | 43.734
10.5 | 1.219 | 0.02876 | -0.026 | 42.378
11 | 1.241 | 0.03009 | -0.027 | 41.25
11.5 | 1.058 | 0.07731 | -0.01 | 13.69
12 | 1.063 | 0.0833 | -0.009 | 12.763
12.5 | 1.062 | 0.08857 | -0.009 | 11.993
13 | 1.055 | 0.09561 | -0.009 | 11.038
13.5 | 1.043 | 0.10215 | -0.01 | 10.206
14 | 1.024 | 0.10931 | -0.01 | 9.372
14.5 | 1.001 | 0.11822 | -0.01 | 8.469
15 | 0.974 | 0.12559 | -0.01 | 7.753
15.5 | 0.943 | 0.13583 | -0.011 | 6.94
16 | 0.908 | 0.14449 | -0.011 | 6.288

## 20. Re 250k Mach 0.10 (2)
BIGFOIL.COM POLAR EXPORT
ah93k131
AH 93-K-131/15 |  |  |  | Cl Max: | 1.1881 | at alpha= | 8.5 | deg
XFOIL ncrit=9 |  |  |  | L/D Max: | 85.3942 | at alpha= | 7.5 | deg
Re: | 250000 |  |  | Cd Min: | 0.24735 | at alpha= | -20 | deg
Mach: | 0.1 |  |  | Cl=0 at alpha= | -2.2746 | deg
|  |  |  | @ Cl=0.1, Cd= | 0.019692
|  |  |  | @ Cl=0.4, Cd= | 0.018814
|  |  |  | @ Cl=0.6, Cd= | 0.018493
alpha (deg) | Cl | Cd | Cm | Cl/Cd
-20 | -0.6579 | 0.24735 | 0.0521 | -2.6598
-19.5 | -0.6389 | 0.24125 | 0.0474 | -2.6483
-19 | -0.6201 | 0.23496 | 0.0427 | -2.6392
-18.5 | -0.6003 | 0.22858 | 0.0368 | -2.6262
-18 | -0.5849 | 0.22336 | 0.0298 | -2.6186
-17.5 | -0.5664 | 0.2155 | 0.0254 | -2.6283
-17 | -0.5449 | 0.20801 | 0.0231 | -2.6196
-16.5 | -0.5267 | 0.20175 | 0.0193 | -2.6107
-16 | -0.5097 | 0.19543 | 0.0154 | -2.6081
-15.5 | -0.4914 | 0.18842 | 0.01 | -2.608
-15 | -0.4867 | 0.18358 | 0.0014 | -2.6512
-14.5 | -0.4635 | 0.17383 | -0.0003 | -2.6664
-14 | -0.4449 | 0.16716 | -0.0026 | -2.6615
-13.5 | -0.4312 | 0.16087 | -0.0054 | -2.6804
-13 | -0.4163 | 0.15383 | -0.0097 | -2.7062
-12.5 | -0.4072 | 0.14661 | -0.0163 | -2.7774
-12 | -0.4042 | 0.13918 | -0.0243 | -2.9042
-11.5 | -0.3956 | 0.12997 | -0.0264 | -3.0438
-11 | -0.3779 | 0.12403 | -0.0261 | -3.0468
-10.5 | -0.3628 | 0.11708 | -0.0303 | -3.0987
-10 | -0.3566 | 0.10907 | -0.0373 | -3.2695
-9.5 | -0.3598 | 0.09982 | -0.0494 | -3.6045
-9 | -0.3639 | 0.08943 | -0.0612 | -4.0691
-8.5 | -0.3572 | 0.08035 | -0.0622 | -4.4456
-8 | -0.3557 | 0.07408 | -0.0646 | -4.8016
-7.5 | -0.3554 | 0.06749 | -0.0657 | -5.266
-7 | -0.3444 | 0.06064 | -0.0686 | -5.6794
-6.5 | -0.3371 | 0.05113 | -0.0668 | -6.593
-6 | -0.3123 | 0.04751 | -0.0637 | -6.5734
-5.5 | -0.2839 | 0.04212 | -0.0624 | -6.7403
-5 | -0.2589 | 0.03225 | -0.0536 | -8.0279
-4.5 | -0.2174 | 0.02852 | -0.052 | -7.6227
-4 | -0.1678 | 0.02619 | -0.0508 | -6.407
-3.5 | -0.1174 | 0.02511 | -0.0488 | -4.6754
-3 | -0.0677 | 0.02332 | -0.0489 | -2.9031
-2.5 | -0.0202 | 0.02225 | -0.0469 | -0.90787
-2 | 0.0246 | 0.02166 | -0.0451 | 1.1357
-1.5 | 0.143 | 0.01857 | -0.0578 | 7.7006
-1 | 0.2632 | 0.01943 | -0.0693 | 13.5461
-0.5 | 0.3852 | 0.01896 | -0.0827 | 20.3165
0 | 0.4277 | 0.01854 | -0.0797 | 23.069
0.5 | 0.4783 | 0.01902 | -0.0805 | 25.1472
1 | 0.5233 | 0.01847 | -0.0777 | 28.3324
1.5 | 0.5721 | 0.01892 | -0.0779 | 30.2378
2 | 0.6191 | 0.0182 | -0.0753 | 34.0165
3 | 0.7162 | 0.01742 | -0.0722 | 41.1137
4 | 0.8158 | 0.01621 | -0.0689 | 50.327
4.5 | 0.8654 | 0.01594 | -0.0678 | 54.2911
5.5 | 0.9685 | 0.01427 | -0.0645 | 67.8697
6 | 1.019 | 0.01361 | -0.063 | 74.8714
6.5 | 1.069 | 0.0132 | -0.0616 | 80.9848
7 | 1.1167 | 0.0131 | -0.06 | 85.2443
7.5 | 1.1588 | 0.01357 | -0.0578 | 85.3943
8 | 1.1874 | 0.01479 | -0.054 | 80.284
8.5 | 1.1881 | 0.01707 | -0.0466 | 69.6016
9 | 1.1605 | 0.01941 | -0.0343 | 59.7888
9.5 | 1.1421 | 0.02224 | -0.0247 | 51.3534
10 | 1.1291 | 0.0255 | -0.0169 | 44.2784
10.5 | 1.1223 | 0.02893 | -0.0108 | 38.7936
11 | 1.1216 | 0.03238 | -0.0058 | 34.6387
11.5 | 1.1235 | 0.03605 | -0.0017 | 31.165
12 | 1.1255 | 0.04008 | 0.002 | 28.0813
12.5 | 1.1269 | 0.04441 | 0.0052 | 25.3749
13 | 1.1364 | 0.04825 | 0.0077 | 23.5523
13.5 | 1.1416 | 0.05255 | 0.0105 | 21.7241

## 21. Re 250k Mach 0.25 (1)
BIGFOIL.COM POLAR EXPORT
ah93k131
AH 93-K-131/15 |  |  |  | Cl Max: | 1.221 | at alpha= | 10.5 | deg
JavaFoil+Calcfoil stall+Eppler ext transition |  |  |  | L/D Max: | 64.313 | at alpha= | 7 | deg
Re: | 250000 |  |  | Cd Min: | 0.01041 | at alpha= | 0 | deg
Mach: | 0.25 |  |  | Cl=0 at alpha= | -1.1532 | deg
|  |  |  | @ Cl=0.1, Cd= | 0.011303
|  |  |  | @ Cl=0.4, Cd= | 0.01101
|  |  |  | @ Cl=0.6, Cd= | 0.011839
alpha (deg) | Cl | Cd | Cm | Cl/Cd
-13.5 | -0.072 | 0.18552 | 0.005 | -0.388
-13 | -0.198 | 0.17139 | 0.005 | -1.157
-12.5 | -0.259 | 0.15951 | 0.005 | -1.621
-12 | -0.31 | 0.13719 | 0.004 | -2.26
-11.5 | -0.356 | 0.15256 | 0.004 | -2.331
-11 | -0.396 | 0.13438 | 0.004 | -2.948
-10.5 | -0.431 | 0.1145 | 0.003 | -3.765
-10 | -0.46 | 0.10761 | 0.003 | -4.272
-9.5 | -0.482 | 0.09505 | 0.003 | -5.067
-9 | -0.496 | 0.0855 | 0.003 | -5.805
-8.5 | -0.503 | 0.07664 | 0.003 | -6.569
-8 | -0.503 | 0.0687 | 0.002 | -7.32
-7.5 | -0.495 | 0.06254 | 0.002 | -7.913
-7 | -0.48 | 0.05765 | 0.002 | -8.322
-6.5 | -0.458 | 0.05407 | 0.002 | -8.472
-6 | -0.429 | 0.04984 | 0.001 | -8.604
-5.5 | -0.395 | 0.04594 | 0.001 | -8.599
-5 | -0.358 | 0.04287 | 0.001 | -8.342
-4.5 | -0.317 | 0.04038 | 0.001 | -7.854
-4 | -0.274 | 0.03814 | 0 | -7.184
-3.5 | -0.229 | 0.03625 | 0 | -6.314
-3 | -0.182 | 0.03462 | 0 | -5.257
-2.5 | -0.134 | 0.03299 | -0.001 | -4.065
-2 | -0.105 | 0.01217 | -0.002 | -8.639
-1.5 | -0.043 | 0.01201 | -0.003 | -3.614
-1 | 0.019 | 0.01186 | -0.004 | 1.585
-0.5 | 0.081 | 0.01175 | -0.005 | 6.913
0 | 0.138 | 0.01041 | -0.006 | 13.208
0.5 | 0.198 | 0.0105 | -0.007 | 18.832
1 | 0.258 | 0.0106 | -0.008 | 24.308
1.5 | 0.317 | 0.01076 | -0.009 | 29.497
2 | 0.377 | 0.01094 | -0.009 | 34.51
2.5 | 0.436 | 0.01112 | -0.01 | 39.209
3 | 0.495 | 0.01135 | -0.011 | 43.651
3.5 | 0.555 | 0.01161 | -0.012 | 47.776
4 | 0.614 | 0.01191 | -0.013 | 51.574
4.5 | 0.674 | 0.01225 | -0.014 | 54.991
5 | 0.733 | 0.01264 | -0.015 | 57.964
5.5 | 0.792 | 0.01312 | -0.016 | 60.353
6 | 0.85 | 0.01364 | -0.017 | 62.312
6.5 | 0.907 | 0.01424 | -0.018 | 63.66
7 | 0.961 | 0.01494 | -0.019 | 64.313
7.5 | 1.012 | 0.01585 | -0.02 | 63.877
8 | 1.06 | 0.01686 | -0.021 | 62.884
8.5 | 1.103 | 0.02283 | -0.022 | 48.301
9 | 1.141 | 0.02592 | -0.023 | 44.008
9.5 | 1.174 | 0.02734 | -0.024 | 42.942
10 | 1.201 | 0.0288 | -0.025 | 41.704
10.5 | 1.221 | 0.03036 | -0.026 | 40.206
11 | 1.04 | 0.07492 | -0.01 | 13.876
11.5 | 1.039 | 0.08065 | -0.009 | 12.882
12 | 1.027 | 0.08699 | -0.009 | 11.807
12.5 | 1.005 | 0.09398 | -0.009 | 10.693
13 | 0.972 | 0.10303 | -0.009 | 9.438
13.5 | 0.93 | 0.11154 | -0.01 | 8.335
14 | 0.877 | 0.12257 | -0.01 | 7.158
14.5 | 0.816 | 0.13669 | -0.01 | 5.972
15 | 0.747 | 0.15394 | -0.011 | 4.855
15.5 | 0.672 | 0.16542 | -0.011 | 4.063

## 22. Re 250k Mach 0.25 (2)
BIGFOIL.COM POLAR EXPORT
ah93k131
AH 93-K-131/15 |  |  |  | Cl Max: | 1.1963 | at alpha= | 8 | deg
XFOIL ncrit=9 |  |  |  | L/D Max: | 82.8294 | at alpha= | 7 | deg
Re: | 250000 |  |  | Cd Min: | 0.25154 | at alpha= | -20 | deg
Mach: | 0.25 |  |  | Cl=0 at alpha= | -2.2803 | deg
|  |  |  | @ Cl=0.1, Cd= | 0.021121
|  |  |  | @ Cl=0.4, Cd= | 0.019217
|  |  |  | @ Cl=0.6, Cd= | 0.018934
alpha (deg) | Cl | Cd | Cm | Cl/Cd
-20 | -0.6666 | 0.25154 | 0.0538 | -2.6501
-19.5 | -0.6466 | 0.24517 | 0.0489 | -2.6374
-19 | -0.6251 | 0.23836 | 0.0432 | -2.6225
-18.5 | -0.6055 | 0.23245 | 0.0363 | -2.6049
-18 | -0.5903 | 0.22741 | 0.0295 | -2.5958
-17.5 | -0.5661 | 0.21764 | 0.0273 | -2.6011
-17 | -0.5463 | 0.21107 | 0.0237 | -2.5882
-16.5 | -0.5271 | 0.20463 | 0.0195 | -2.5759
-16 | -0.5068 | 0.1976 | 0.0144 | -2.5648
-15.5 | -0.4903 | 0.19126 | 0.0076 | -2.5635
-15 | -0.4851 | 0.18664 | -0.0001 | -2.5991
-14.5 | -0.4554 | 0.17618 | 0.0002 | -2.5849
-14 | -0.439 | 0.16983 | -0.0026 | -2.5849
-13.5 | -0.4209 | 0.16271 | -0.0073 | -2.5868
-13 | -0.4055 | 0.15554 | -0.0122 | -2.607
-12.5 | -0.4019 | 0.14918 | -0.0202 | -2.6941
-12 | -0.3953 | 0.14187 | -0.0261 | -2.7864
-11.5 | -0.3752 | 0.13334 | -0.0244 | -2.8139
-11 | -0.3567 | 0.12632 | -0.028 | -2.8238
-10.5 | -0.3446 | 0.11918 | -0.0327 | -2.8914
-10 | -0.3462 | 0.11146 | -0.0427 | -3.106
-9.5 | -0.3446 | 0.10338 | -0.0498 | -3.3333
-9 | -0.3312 | 0.09452 | -0.05 | -3.504
-8.5 | -0.318 | 0.08764 | -0.0541 | -3.6285
-8 | -0.3168 | 0.07927 | -0.0622 | -3.9965
-7.5 | -0.3251 | 0.0711 | -0.0687 | -4.5724
-7 | -0.3291 | 0.06408 | -0.0727 | -5.1358
-6.5 | -0.323 | 0.05498 | -0.0707 | -5.8749
-6 | -0.2953 | 0.05053 | -0.0704 | -5.8441
-5.5 | -0.2781 | 0.04468 | -0.0668 | -6.2243
-5 | -0.2583 | 0.03581 | -0.0591 | -7.2131
-4.5 | -0.2214 | 0.03029 | -0.0559 | -7.3093
-4 | -0.1744 | 0.02755 | -0.053 | -6.3303
-3.5 | -0.1235 | 0.0261 | -0.0521 | -4.7318
-3 | -0.0709 | 0.02404 | -0.0509 | -2.9493
-2.5 | -0.0192 | 0.02308 | -0.0488 | -0.83189
-2 | 0.0245 | 0.02251 | -0.0475 | 1.0884
-1.5 | 0.072 | 0.02141 | -0.0448 | 3.3629
-1 | 0.2434 | 0.01964 | -0.0657 | 12.3931
-0.5 | 0.396 | 0.01918 | -0.0845 | 20.6465
0 | 0.4466 | 0.01965 | -0.0851 | 22.7277
1 | 0.5411 | 0.01966 | -0.0822 | 27.5229
1.5 | 0.5892 | 0.019 | -0.0795 | 31.0105
2.5 | 0.6879 | 0.0184 | -0.0763 | 37.3859
3.5 | 0.7899 | 0.01729 | -0.0728 | 45.6854
4 | 0.84 | 0.01715 | -0.0715 | 48.9796
5 | 0.9482 | 0.01531 | -0.0679 | 61.9334
5.5 | 1.0018 | 0.01458 | -0.0663 | 68.7106
6 | 1.0532 | 0.01407 | -0.0646 | 74.8543
6.5 | 1.1042 | 0.01376 | -0.0627 | 80.2471
7 | 1.1505 | 0.01389 | -0.0603 | 82.8294
7.5 | 1.1859 | 0.01472 | -0.0567 | 80.5639
8 | 1.1963 | 0.0166 | -0.05 | 72.0663
8.5 | 1.1703 | 0.01887 | -0.0374 | 62.0191
9 | 1.1477 | 0.02165 | -0.0266 | 53.0115
9.5 | 1.1303 | 0.02497 | -0.0178 | 45.2663
10 | 1.117 | 0.02869 | -0.0106 | 38.9334
10.5 | 1.1112 | 0.0325 | -0.0049 | 34.1908
11 | 1.1105 | 0.03646 | -0.0003 | 30.458
11.5 | 1.1118 | 0.04066 | 0.0036 | 27.3438
12 | 1.1135 | 0.04512 | 0.0069 | 24.6786
12.5 | 1.1147 | 0.04986 | 0.0101 | 22.3566
13 | 1.1209 | 0.05435 | 0.0126 | 20.6237

## 23. Re 250k Mach 0.50 (1)
BIGFOIL.COM POLAR EXPORT
ah93k131
AH 93-K-131/15 |  |  |  | Cl Max: | 1.163 | at alpha= | 8.5 | deg
JavaFoil+Calcfoil stall+Eppler ext transition |  |  |  | L/D Max: | 60.516 | at alpha= | 6.5 | deg
Re: | 250000 |  |  | Cd Min: | 0.01122 | at alpha= | 0.5 | deg
Mach: | 0.5 |  |  | Cl=0 at alpha= | -1.1522 | deg
|  |  |  | @ Cl=0.1, Cd= | 0.012502
|  |  |  | @ Cl=0.4, Cd= | 0.011725
|  |  |  | @ Cl=0.6, Cd= | 0.012617
alpha (deg) | Cl | Cd | Cm | Cl/Cd
-20 | -1.035 | 0.264 | 0.011 | -3.919
-19.5 | -1.008 | 0.26557 | 0.011 | -3.797
-19 | -0.982 | 0.2544 | 0.011 | -3.86
-18.5 | -0.955 | 0.24414 | 0.011 | -3.914
-18 | -0.927 | 0.24342 | 0.01 | -3.807
-17.5 | -0.899 | 0.23528 | 0.01 | -3.822
-17 | -0.872 | 0.22389 | 0.01 | -3.897
-16.5 | -0.846 | 0.22216 | 0.009 | -3.807
-16 | -0.819 | 0.22214 | 0.009 | -3.686
-15.5 | -0.792 | 0.20847 | 0.009 | -3.799
-15 | -0.765 | 0.20671 | 0.009 | -3.701
-14.5 | -0.738 | 0.19741 | 0.008 | -3.738
-14 | -0.709 | 0.19273 | 0.007 | -3.679
-13.5 | -0.682 | 0.18046 | 0.007 | -3.779
-13 | -0.655 | 0.17528 | 0.007 | -3.736
-12.5 | -0.628 | 0.17267 | 0.007 | -3.635
-12 | -0.6 | 0.16194 | 0.006 | -3.708
-11.5 | -0.573 | 0.16849 | 0.006 | -3.401
-11 | -0.545 | 0.15127 | 0.005 | -3.601
-10.5 | -0.517 | 0.14757 | 0.005 | -3.506
-10 | -0.49 | 0.14424 | 0.005 | -3.397
-9.5 | -0.462 | 0.1458 | 0.004 | -3.172
-9 | -0.435 | 0.14184 | 0.004 | -3.067
-8.5 | -0.407 | 0.1239 | 0.003 | -3.284
-8 | -0.379 | 0.12026 | 0.003 | -3.155
-7.5 | -0.352 | 0.11774 | 0.003 | -2.988
-7 | -0.324 | 0.11123 | 0.003 | -2.915
-6.5 | -0.296 | 0.10176 | 0.002 | -2.912
-6 | -0.269 | 0.10671 | 0.002 | -2.518
-5.5 | -0.241 | 0.09442 | 0.001 | -2.551
-5 | -0.284 | 0.05361 | 0.001 | -5.3
-4.5 | -0.313 | 0.04711 | 0.001 | -6.64
-4 | -0.287 | 0.04211 | 0 | -6.812
-3.5 | -0.247 | 0.03886 | 0 | -6.345
-3 | -0.199 | 0.03636 | 0 | -5.477
-2.5 | -0.148 | 0.03455 | -0.001 | -4.279
-2 | -0.094 | 0.03287 | -0.001 | -2.868
-1.5 | -0.048 | 0.01261 | -0.004 | -3.833
-1 | 0.021 | 0.01246 | -0.005 | 1.683
-0.5 | 0.091 | 0.01231 | -0.006 | 7.37
0 | 0.153 | 0.01363 | -0.007 | 11.252
0.5 | 0.221 | 0.01122 | -0.007 | 19.661
1 | 0.287 | 0.01137 | -0.008 | 25.266
1.5 | 0.354 | 0.01156 | -0.01 | 30.62
2 | 0.421 | 0.0118 | -0.011 | 35.657
2.5 | 0.486 | 0.01207 | -0.012 | 40.229
3 | 0.552 | 0.01237 | -0.013 | 44.626
3.5 | 0.618 | 0.01271 | -0.014 | 48.65
4 | 0.685 | 0.01314 | -0.015 | 52.113
4.5 | 0.75 | 0.01363 | -0.016 | 55.068
5 | 0.816 | 0.01419 | -0.017 | 57.485
5.5 | 0.881 | 0.01487 | -0.018 | 59.225
6 | 0.944 | 0.01562 | -0.019 | 60.423
6.5 | 1.006 | 0.01662 | -0.02 | 60.516
7 | 1.061 | 0.0178 | -0.021 | 59.621
7.5 | 1.11 | 0.01976 | -0.023 | 56.166
8 | 1.144 | 0.02754 | -0.024 | 41.553
8.5 | 1.163 | 0.03059 | -0.025 | 38.021
9 | 0.969 | 0.0618 | -0.008 | 15.684
9.5 | 0.88 | 0.07121 | -0.008 | 12.358
10 | 0.613 | 0.08317 | -0.009 | 7.365
10.5 | 0.64 | 0.11635 | -0.01 | 5.498
11 | 0.667 | 0.12576 | -0.011 | 5.301
11.5 | 0.694 | 0.14552 | -0.012 | 4.769
12 | 0.721 | 0.15305 | -0.014 | 4.714
12.5 | 0.748 | 0.15655 | -0.015 | 4.779
13 | 0.776 | 0.16716 | -0.017 | 4.643
13.5 | 0.803 | 0.17607 | -0.017 | 4.559

## 24. Re 250k Mach 0.50 (2)
BIGFOIL.COM POLAR EXPORT
ah93k131
AH 93-K-131/15 |  |  |  | Cl Max: | 1.172 | at alpha= | 7.5 | deg
XFOIL ncrit=9 |  |  |  | L/D Max: | 60.7281 | at alpha= | 6.5 | deg
Re: | 250000 |  |  | Cd Min: | 0.27284 | at alpha= | -20 | deg
Mach: | 0.5 |  |  | Cl=0 at alpha= | -2.1341 | deg
|  |  |  | @ Cl=0.1, Cd= | 0.024699
|  |  |  | @ Cl=0.4, Cd= | 0.022496
|  |  |  | @ Cl=0.6, Cd= | 0.022895
alpha (deg) | Cl | Cd | Cm | Cl/Cd
-20 | -0.7086 | 0.27284 | 0.0598 | -2.5971
-19.5 | -0.6845 | 0.26639 | 0.052 | -2.5695
-18.5 | -0.6337 | 0.24868 | 0.0409 | -2.5483
-18 | -0.6073 | 0.24054 | 0.0352 | -2.5247
-17.5 | -0.5816 | 0.23268 | 0.0292 | -2.4996
-17 | -0.5573 | 0.22499 | 0.0237 | -2.477
-16.5 | -0.5346 | 0.21784 | 0.0177 | -2.4541
-16 | -0.5145 | 0.21205 | 0.0091 | -2.4263
-15.5 | -0.4849 | 0.2013 | 0.0052 | -2.4088
-15 | -0.4596 | 0.19355 | 0.0007 | -2.3746
-14.5 | -0.4375 | 0.18619 | -0.004 | -2.3498
-14 | -0.4175 | 0.17909 | -0.0088 | -2.3312
-13.5 | -0.4024 | 0.17331 | -0.0179 | -2.3219
-13 | -0.3886 | 0.16665 | -0.0253 | -2.3318
-12.5 | -0.3539 | 0.15539 | -0.0254 | -2.2775
-12 | -0.3346 | 0.14838 | -0.0287 | -2.255
-11.5 | -0.3194 | 0.14162 | -0.0321 | -2.2553
-11 | -0.3119 | 0.13535 | -0.0428 | -2.3044
-10.5 | -0.294 | 0.12608 | -0.0465 | -2.3319
-10 | -0.271 | 0.11866 | -0.0478 | -2.2838
-9.5 | -0.2591 | 0.11211 | -0.0501 | -2.3111
-9 | -0.2471 | 0.10491 | -0.0559 | -2.3554
-8.5 | -0.2444 | 0.09727 | -0.0691 | -2.5126
-8 | -0.2354 | 0.08853 | -0.0707 | -2.659
-7.5 | -0.2234 | 0.08254 | -0.0704 | -2.7066
-7 | -0.2138 | 0.07437 | -0.0814 | -2.8748
-6.5 | -0.245 | 0.06841 | -0.0881 | -3.5813
-6 | -0.2335 | 0.06053 | -0.0865 | -3.8576
-5.5 | -0.2232 | 0.05505 | -0.0856 | -4.0545
-5 | -0.2208 | 0.04641 | -0.0803 | -4.7576
-4.5 | -0.209 | 0.04039 | -0.0755 | -5.1745
-4 | -0.1822 | 0.03571 | -0.0687 | -5.1022
-3.5 | -0.1512 | 0.03208 | -0.0634 | -4.7132
-3 | -0.0956 | 0.02908 | -0.0593 | -3.2875
-2.5 | -0.0472 | 0.02709 | -0.0569 | -1.7423
-2 | 0.0173 | 0.02562 | -0.055 | 0.67525
-1.5 | 0.0593 | 0.02504 | -0.0516 | 2.3682
-0.5 | 0.3746 | 0.0224 | -0.0842 | 16.7232
0 | 0.4938 | 0.02285 | -0.0972 | 21.6105
0.5 | 0.548 | 0.0223 | -0.0943 | 24.574
1 | 0.5915 | 0.02293 | -0.0919 | 25.7959
2 | 0.6964 | 0.0225 | -0.0868 | 30.9511
2.5 | 0.7409 | 0.02285 | -0.0837 | 32.4245
3.5 | 0.8536 | 0.02174 | -0.0784 | 39.264
4 | 0.9092 | 0.02125 | -0.0756 | 42.7859
5 | 1.0234 | 0.02004 | -0.0696 | 51.0679
5.5 | 1.0959 | 0.01865 | -0.0675 | 58.7614
6 | 1.1314 | 0.01887 | -0.0613 | 59.9576
6.5 | 1.1593 | 0.01909 | -0.0533 | 60.7281
7 | 1.1709 | 0.01998 | -0.0433 | 58.6036
7.5 | 1.172 | 0.0217 | -0.033 | 54.0092
8 | 1.1649 | 0.02419 | -0.0228 | 48.1563
8.5 | 1.1494 | 0.02761 | -0.0132 | 41.6298
9 | 1.1302 | 0.03206 | -0.0049 | 35.2527
9.5 | 1.1114 | 0.03727 | 0.0019 | 29.8202
10 | 1.0991 | 0.04269 | 0.0072 | 25.7461
10.5 | 1.0884 | 0.04855 | 0.0115 | 22.4181
11 | 1.0828 | 0.05446 | 0.0151 | 19.8825
11.5 | 1.0776 | 0.0607 | 0.0182 | 17.7529
12 | 1.0766 | 0.0668 | 0.0213 | 16.1168
12.5 | 1.071 | 0.07382 | 0.0231 | 14.5083

## 25. Re 500k Mach 0.00 (1)
BIGFOIL.COM POLAR EXPORT
ah93k131
AH 93-K-131/15 |  |  |  | Cl Max: | 1.267 | at alpha= | 12 | deg
JavaFoil+Calcfoil stall+Eppler ext transition |  |  |  | L/D Max: | 82.936 | at alpha= | 7 | deg
Re: | 500000 |  |  | Cd Min: | 0.00759 | at alpha= | 0 | deg
Mach: | 0 |  |  | Cl=0 at alpha= | -1.15 | deg
|  |  |  | @ Cl=0.1, Cd= | 0.0088944
|  |  |  | @ Cl=0.4, Cd= | 0.0081028
|  |  |  | @ Cl=0.6, Cd= | 0.008795
alpha (deg) | Cl | Cd | Cm | Cl/Cd
-15.5 | -0.464 | 0.15698 | 0.006 | -2.954
-15 | -0.481 | 0.14544 | 0.005 | -3.305
-14.5 | -0.497 | 0.13684 | 0.005 | -3.634
-14 | -0.513 | 0.13136 | 0.005 | -3.909
-13.5 | -0.529 | 0.12469 | 0.005 | -4.239
-13 | -0.543 | 0.11386 | 0.005 | -4.765
-12.5 | -0.555 | 0.10562 | 0.004 | -5.254
-12 | -0.566 | 0.10202 | 0.004 | -5.544
-11.5 | -0.574 | 0.09504 | 0.004 | -6.037
-11 | -0.579 | 0.0876 | 0.004 | -6.612
-10.5 | -0.582 | 0.0815 | 0.004 | -7.14
-10 | -0.581 | 0.07574 | 0.003 | -7.67
-9.5 | -0.576 | 0.07185 | 0.003 | -8.021
-9 | -0.568 | 0.06643 | 0.003 | -8.544
-8.5 | -0.555 | 0.06226 | 0.003 | -8.915
-8 | -0.538 | 0.05778 | 0.003 | -9.313
-7.5 | -0.517 | 0.05406 | 0.002 | -9.563
-7 | -0.492 | 0.04994 | 0.002 | -9.846
-6.5 | -0.463 | 0.04737 | 0.002 | -9.765
-6 | -0.429 | 0.04412 | 0.002 | -9.713
-5.5 | -0.392 | 0.04156 | 0.001 | -9.431
-5 | -0.353 | 0.03906 | 0.001 | -9.031
-4.5 | -0.312 | 0.03674 | 0.001 | -8.489
-4 | -0.269 | 0.03471 | 0 | -7.742
-3.5 | -0.277 | 0.01073 | 0 | -25.792
-3 | -0.22 | 0.0105 | -0.001 | -20.908
-2.5 | -0.161 | 0.01037 | -0.002 | -15.549
-2 | -0.102 | 0.01021 | -0.002 | -9.981
-1.5 | -0.042 | 0.00995 | -0.003 | -4.228
-1 | 0.018 | 0.00987 | -0.004 | 1.845
-0.5 | 0.079 | 0.0097 | -0.005 | 8.112
0 | 0.134 | 0.00759 | -0.006 | 17.718
0.5 | 0.193 | 0.00768 | -0.007 | 25.144
1 | 0.252 | 0.00776 | -0.007 | 32.435
1.5 | 0.31 | 0.00789 | -0.008 | 39.305
2 | 0.368 | 0.00802 | -0.009 | 45.926
2.5 | 0.426 | 0.00817 | -0.01 | 52.121
3 | 0.484 | 0.00835 | -0.011 | 57.932
3.5 | 0.542 | 0.00855 | -0.012 | 63.32
4 | 0.599 | 0.00879 | -0.013 | 68.195
4.5 | 0.657 | 0.00908 | -0.014 | 72.402
5 | 0.715 | 0.0094 | -0.015 | 76.058
5.5 | 0.772 | 0.00979 | -0.016 | 78.865
6 | 0.828 | 0.01021 | -0.017 | 81.083
6.5 | 0.884 | 0.01073 | -0.018 | 82.318
7 | 0.937 | 0.01129 | -0.019 | 82.936
7.5 | 0.987 | 0.01203 | -0.02 | 82.042
8 | 1.036 | 0.01285 | -0.021 | 80.567
8.5 | 1.081 | 0.01433 | -0.022 | 75.419
9 | 1.119 | 0.02131 | -0.023 | 52.54
9.5 | 1.157 | 0.02255 | -0.024 | 51.323
10 | 1.191 | 0.02375 | -0.025 | 50.14
10.5 | 1.22 | 0.02505 | -0.026 | 48.705
11 | 1.244 | 0.02642 | -0.027 | 47.085
11.5 | 1.26 | 0.02746 | -0.028 | 45.882
12 | 1.267 | 0.02897 | -0.029 | 43.75
12.5 | 1.267 | 0.03041 | -0.03 | 41.682
13 | 1.066 | 0.08932 | -0.012 | 11.934
13.5 | 1.056 | 0.09514 | -0.011 | 11.1
14 | 1.042 | 0.10154 | -0.011 | 10.257
14.5 | 1.022 | 0.10719 | -0.01 | 9.537
15 | 0.999 | 0.11502 | -0.011 | 8.688
15.5 | 0.973 | 0.12269 | -0.011 | 7.929
16 | 0.944 | 0.12762 | -0.012 | 7.393
16.5 | 0.912 | 0.13805 | -0.013 | 6.606
17 | 0.879 | 0.14176 | -0.013 | 6.198

## 26. Re 500k Mach 0.00 (2)
BIGFOIL.COM POLAR EXPORT
ah93k131
AH 93-K-131/15 |  |  |  | Cl Max: | 1.2303 | at alpha= | 16.5 | deg
XFOIL ncrit=9 |  |  |  | L/D Max: | 115.17 | at alpha= | 6 | deg
Re: | 500000 |  |  | Cd Min: | 0.13969 | at alpha= | 20 | deg
Mach: | 0 |  |  | Cl=0 at alpha= | -2.0362 | deg
|  |  |  | @ Cl=0.1, Cd= | 0.01032
|  |  |  | @ Cl=0.4, Cd= | 0.010071
|  |  |  | @ Cl=0.6, Cd= | 0.0093512
alpha (deg) | Cl | Cd | Cm | Cl/Cd
-8 | -0.436 | 0.0644 | -0.0486 | -6.7702
-7.5 | -0.4445 | 0.05523 | -0.0479 | -8.0482
-7 | -0.4223 | 0.05092 | -0.0468 | -8.2934
-6.5 | -0.3991 | 0.04347 | -0.0454 | -9.181
-6 | -0.4029 | 0.02549 | -0.0361 | -15.8062
-5.5 | -0.3583 | 0.02222 | -0.0339 | -16.1251
-5 | -0.311 | 0.01896 | -0.0322 | -16.403
-4.5 | -0.2599 | 0.01767 | -0.0314 | -14.7085
-4 | -0.2031 | 0.01716 | -0.032 | -11.8357
-3.5 | -0.1524 | 0.01529 | -0.0312 | -9.9673
-3 | -0.0992 | 0.01464 | -0.0306 | -6.776
-2.5 | -0.0499 | 0.01349 | -0.0293 | -3.699
-2 | 0.0039 | 0.01301 | -0.0293 | 0.29977
-1.5 | 0.0567 | 0.01237 | -0.0288 | 4.5837
-1 | 0.0941 | 0.01036 | -0.0259 | 9.083
-0.5 | 0.198 | 0.00965 | -0.0348 | 20.5181
0 | 0.2985 | 0.01024 | -0.0441 | 29.1504
0.5 | 0.4307 | 0.01002 | -0.0604 | 42.984
1 | 0.4813 | 0.00973 | -0.0597 | 49.4656
1.5 | 0.5346 | 0.00962 | -0.0598 | 55.5717
2 | 0.5872 | 0.0094 | -0.0596 | 62.4681
2.5 | 0.6397 | 0.0092 | -0.0592 | 69.5326
3 | 0.6931 | 0.00901 | -0.0591 | 76.9256
3.5 | 0.747 | 0.0089 | -0.0592 | 83.9326
4 | 0.8001 | 0.00872 | -0.0589 | 91.7546
4.5 | 0.8541 | 0.00863 | -0.059 | 98.9687
5 | 0.9083 | 0.00859 | -0.0592 | 105.7392
5.5 | 0.9622 | 0.00861 | -0.0593 | 111.7538
6 | 1.0158 | 0.00882 | -0.0595 | 115.1701
6.5 | 1.068 | 0.00928 | -0.0598 | 115.0862
7 | 1.1167 | 0.01015 | -0.0598 | 110.0197
7.5 | 1.1543 | 0.01182 | -0.0587 | 97.6565
8 | 1.1713 | 0.01428 | -0.0548 | 82.0238
8.5 | 1.1555 | 0.01656 | -0.0445 | 69.7766
9 | 1.1407 | 0.01875 | -0.0343 | 60.8373
9.5 | 1.1367 | 0.02105 | -0.0265 | 54
10 | 1.1403 | 0.02332 | -0.0204 | 48.8979
10.5 | 1.1499 | 0.02551 | -0.0154 | 45.0764
11 | 1.1605 | 0.02786 | -0.011 | 41.6547
11.5 | 1.1721 | 0.03039 | -0.0071 | 38.5686
12 | 1.1837 | 0.03323 | -0.0036 | 35.6214
12.5 | 1.1948 | 0.03637 | -0.0006 | 32.8513
13 | 1.1994 | 0.0403 | 0.0023 | 29.7618
13.5 | 1.2092 | 0.04401 | 0.0045 | 27.4756
14 | 1.2178 | 0.04802 | 0.0064 | 25.3603
14.5 | 1.2221 | 0.05264 | 0.008 | 23.2162
15 | 1.2176 | 0.05827 | 0.0098 | 20.8958
15.5 | 1.2257 | 0.06294 | 0.0105 | 19.4741
16 | 1.2292 | 0.06826 | 0.011 | 18.0076
16.5 | 1.2303 | 0.07402 | 0.0112 | 16.6212
17 | 1.2291 | 0.08033 | 0.0108 | 15.3006
17.5 | 1.225 | 0.0872 | 0.01 | 14.0482
18 | 1.2172 | 0.09479 | 0.0088 | 12.841
18.5 | 1.2028 | 0.10354 | 0.007 | 11.6168
19 | 1.181 | 0.11407 | 0.0039 | 10.3533
19.5 | 1.154 | 0.12635 | -0.0012 | 9.1334
20 | 1.1272 | 0.13969 | -0.0081 | 8.0693

## 27. Re 500k Mach 0.10 (1)
BIGFOIL.COM POLAR EXPORT
ah93k131
AH 93-K-131/15 |  |  |  | Cl Max: | 1.263 | at alpha= | 12 | deg
JavaFoil+Calcfoil stall+Eppler ext transition |  |  |  | L/D Max: | 82.702 | at alpha= | 7 | deg
Re: | 500000 |  |  | Cd Min: | 0.00762 | at alpha= | 0 | deg
Mach: | 0.1 |  |  | Cl=0 at alpha= | -1.15 | deg
|  |  |  | @ Cl=0.1, Cd= | 0.008945
|  |  |  | @ Cl=0.4, Cd= | 0.0081276
|  |  |  | @ Cl=0.6, Cd= | 0.0088217
alpha (deg) | Cl | Cd | Cm | Cl/Cd
-15 | -0.437 | 0.15501 | 0.006 | -2.821
-14.5 | -0.457 | 0.14135 | 0.005 | -3.231
-14 | -0.476 | 0.13192 | 0.005 | -3.605
-13.5 | -0.494 | 0.12651 | 0.005 | -3.903
-13 | -0.511 | 0.11742 | 0.005 | -4.352
-12.5 | -0.527 | 0.11047 | 0.004 | -4.769
-12 | -0.541 | 0.10143 | 0.004 | -5.33
-11.5 | -0.552 | 0.09541 | 0.004 | -5.787
-11 | -0.561 | 0.09017 | 0.004 | -6.222
-10.5 | -0.567 | 0.08345 | 0.003 | -6.789
-10 | -0.569 | 0.07904 | 0.003 | -7.194
-9.5 | -0.567 | 0.07368 | 0.003 | -7.691
-9 | -0.56 | 0.0676 | 0.003 | -8.292
-8.5 | -0.55 | 0.06364 | 0.003 | -8.639
-8 | -0.535 | 0.05761 | 0.003 | -9.279
-7.5 | -0.515 | 0.05455 | 0.002 | -9.439
-7 | -0.491 | 0.05075 | 0.002 | -9.67
-6.5 | -0.462 | 0.0474 | 0.002 | -9.755
-6 | -0.429 | 0.04451 | 0.002 | -9.638
-5.5 | -0.393 | 0.04184 | 0.001 | -9.384
-5 | -0.354 | 0.03911 | 0.001 | -9.047
-4.5 | -0.313 | 0.03695 | 0.001 | -8.461
-4 | -0.271 | 0.03414 | 0 | -7.932
-3.5 | -0.278 | 0.01076 | 0 | -25.829
-3 | -0.221 | 0.01053 | -0.001 | -20.946
-2.5 | -0.162 | 0.01033 | -0.002 | -15.68
-2 | -0.102 | 0.01014 | -0.002 | -10.098
-1.5 | -0.042 | 0.00998 | -0.003 | -4.233
-1 | 0.018 | 0.0099 | -0.004 | 1.848
-0.5 | 0.079 | 0.00974 | -0.005 | 8.12
0 | 0.135 | 0.00762 | -0.006 | 17.732
0.5 | 0.194 | 0.00771 | -0.007 | 25.183
1 | 0.253 | 0.00778 | -0.007 | 32.483
1.5 | 0.312 | 0.00792 | -0.008 | 39.339
2 | 0.37 | 0.00805 | -0.009 | 45.978
2.5 | 0.428 | 0.0082 | -0.01 | 52.152
3 | 0.486 | 0.00838 | -0.011 | 57.977
3.5 | 0.544 | 0.00859 | -0.012 | 63.356
4 | 0.602 | 0.00883 | -0.013 | 68.209
4.5 | 0.661 | 0.00912 | -0.014 | 72.395
5 | 0.718 | 0.00944 | -0.015 | 76.044
5.5 | 0.775 | 0.00985 | -0.016 | 78.766
6 | 0.832 | 0.01028 | -0.017 | 80.954
6.5 | 0.888 | 0.01081 | -0.018 | 82.107
7 | 0.941 | 0.01138 | -0.019 | 82.702
7.5 | 0.992 | 0.01213 | -0.02 | 81.744
8 | 1.04 | 0.01296 | -0.021 | 80.216
8.5 | 1.085 | 0.0145 | -0.022 | 74.844
9 | 1.123 | 0.0215 | -0.023 | 52.254
9.5 | 1.161 | 0.02276 | -0.024 | 50.987
10 | 1.194 | 0.02392 | -0.025 | 49.911
10.5 | 1.221 | 0.02532 | -0.026 | 48.24
11 | 1.244 | 0.02673 | -0.027 | 46.539
11.5 | 1.258 | 0.0281 | -0.028 | 44.763
12 | 1.263 | 0.02918 | -0.029 | 43.27
12.5 | 1.065 | 0.08457 | -0.013 | 12.591
13 | 1.056 | 0.08998 | -0.011 | 11.736
13.5 | 1.043 | 0.0959 | -0.011 | 10.875
14 | 1.025 | 0.10224 | -0.01 | 10.021
14.5 | 1.001 | 0.10947 | -0.011 | 9.148
15 | 0.974 | 0.11604 | -0.011 | 8.392
15.5 | 0.943 | 0.12317 | -0.012 | 7.654
16 | 0.909 | 0.13093 | -0.013 | 6.941
16.5 | 0.872 | 0.14059 | -0.013 | 6.206
17 | 0.835 | 0.14808 | -0.014 | 5.635

## 28. Re 500k Mach 0.10 (2)
BIGFOIL.COM POLAR EXPORT
ah93k131
AH 93-K-131/15 |  |  |  | Cl Max: | 1.2209 | at alpha= | 16 | deg
XFOIL ncrit=9 |  |  |  | L/D Max: | 115.096 | at alpha= | 6 | deg
Re: | 500000 |  |  | Cd Min: | 0.17472 | at alpha= | -14.5 | deg
Mach: | 0.1 |  |  | Cl=0 at alpha= | -2.0441 | deg
|  |  |  | @ Cl=0.1, Cd= | 0.010475
|  |  |  | @ Cl=0.4, Cd= | 0.010108
|  |  |  | @ Cl=0.6, Cd= | 0.0093945
alpha (deg) | Cl | Cd | Cm | Cl/Cd
-14.5 | -0.5021 | 0.17472 | 0.0143 | -2.8737
-14 | -0.4851 | 0.16857 | 0.0123 | -2.8777
-13.5 | -0.4711 | 0.1622 | 0.0093 | -2.9044
-13 | -0.4591 | 0.1554 | 0.0062 | -2.9543
-12.5 | -0.4533 | 0.14722 | 0.0005 | -3.0791
-12 | -0.4461 | 0.1386 | -0.0052 | -3.2186
-11.5 | -0.4413 | 0.12908 | -0.0094 | -3.4188
-11 | -0.4273 | 0.12293 | -0.0102 | -3.476
-10.5 | -0.4168 | 0.11641 | -0.0127 | -3.5804
-10 | -0.4102 | 0.10905 | -0.0162 | -3.7616
-9.5 | -0.4089 | 0.10032 | -0.0213 | -4.076
-9 | -0.413 | 0.08853 | -0.0324 | -4.6651
-8.5 | -0.4184 | 0.07594 | -0.0457 | -5.5096
-8 | -0.43 | 0.06552 | -0.049 | -6.5629
-7.5 | -0.4385 | 0.05686 | -0.0484 | -7.7119
-7 | -0.4183 | 0.0522 | -0.0474 | -8.0134
-6.5 | -0.4155 | 0.03726 | -0.0434 | -11.1514
-6 | -0.4008 | 0.02677 | -0.0376 | -14.972
-5.5 | -0.3592 | 0.02264 | -0.0347 | -15.8657
-5 | -0.3121 | 0.01927 | -0.0328 | -16.1962
-4.5 | -0.2605 | 0.01789 | -0.032 | -14.5612
-4 | -0.2036 | 0.01724 | -0.0326 | -11.8097
-3.5 | -0.1525 | 0.01538 | -0.0317 | -9.9155
-3 | -0.0993 | 0.01468 | -0.031 | -6.7643
-2.5 | -0.0496 | 0.01354 | -0.0296 | -3.6632
-2 | 0.0048 | 0.01308 | -0.0298 | 0.36697
-1.5 | 0.0578 | 0.01242 | -0.0292 | 4.6538
-1 | 0.0969 | 0.0105 | -0.0265 | 9.2286
-0.5 | 0.1996 | 0.00966 | -0.0352 | 20.6625
0 | 0.2994 | 0.01028 | -0.0442 | 29.1245
0.5 | 0.4342 | 0.01005 | -0.0609 | 43.204
1 | 0.4849 | 0.00975 | -0.0602 | 49.7333
1.5 | 0.5391 | 0.00967 | -0.0605 | 55.7497
2 | 0.5915 | 0.00942 | -0.06 | 62.7919
2.5 | 0.6449 | 0.00926 | -0.0599 | 69.6436
3 | 0.698 | 0.00903 | -0.0596 | 77.2979
3.5 | 0.7525 | 0.00893 | -0.0597 | 84.2665
4 | 0.8063 | 0.00878 | -0.0596 | 91.8337
4.5 | 0.8604 | 0.00867 | -0.0595 | 99.2388
5 | 0.9152 | 0.00865 | -0.0598 | 105.8035
5.5 | 0.9692 | 0.00867 | -0.0598 | 111.7878
6 | 1.0232 | 0.00889 | -0.06 | 115.0956
6.5 | 1.0756 | 0.00938 | -0.0602 | 114.6695
7 | 1.124 | 0.01031 | -0.0601 | 109.0204
7.5 | 1.1598 | 0.01209 | -0.0587 | 95.9305
8 | 1.1723 | 0.01468 | -0.0541 | 79.8569
8.5 | 1.152 | 0.01687 | -0.0427 | 68.2869
9 | 1.1384 | 0.01915 | -0.0329 | 59.4465
10 | 1.139 | 0.02381 | -0.0192 | 47.837
10.5 | 1.1491 | 0.02604 | -0.0143 | 44.1283
11 | 1.1599 | 0.02844 | -0.0099 | 40.7841
11.5 | 1.1697 | 0.03117 | -0.0058 | 37.5265
12 | 1.1806 | 0.03417 | -0.0024 | 34.5508
12.5 | 1.1927 | 0.03732 | 0.0005 | 31.9587
13 | 1.1928 | 0.04174 | 0.0036 | 28.5769
13.5 | 1.205 | 0.04534 | 0.0057 | 26.577
14 | 1.2127 | 0.04952 | 0.0075 | 24.4891
14.5 | 1.2152 | 0.05443 | 0.0091 | 22.3259
15 | 1.212 | 0.06002 | 0.0108 | 20.1933
15.5 | 1.2188 | 0.06495 | 0.0114 | 18.7652
16 | 1.2209 | 0.07052 | 0.0119 | 17.3128
16.5 | 1.2206 | 0.07661 | 0.012 | 15.9326
17 | 1.2174 | 0.08333 | 0.0114 | 14.6094
17.5 | 1.211 | 0.09074 | 0.0103 | 13.3458
18 | 1.2004 | 0.09903 | 0.0085 | 12.1216
18.5 | 1.1835 | 0.10857 | 0.0059 | 10.9008
19 | 1.1609 | 0.11975 | 0.0018 | 9.6944
19.5 | 1.1345 | 0.13243 | -0.004 | 8.5668
20 | 1.1083 | 0.14624 | -0.0115 | 7.5786

## 29. Re 500k Mach 0.25 (1)
BIGFOIL.COM POLAR EXPORT
ah93k131
AH 93-K-131/15 |  |  |  | Cl Max: | 1.235 | at alpha= | 11 | deg
JavaFoil+Calcfoil stall+Eppler ext transition |  |  |  | L/D Max: | 81.276 | at alpha= | 7 | deg
Re: | 500000 |  |  | Cd Min: | 0.00777 | at alpha= | 0 | deg
Mach: | 0.25 |  |  | Cl=0 at alpha= | -1.1532 | deg
|  |  |  | @ Cl=0.1, Cd= | 0.0091485
|  |  |  | @ Cl=0.4, Cd= | 0.0082742
|  |  |  | @ Cl=0.6, Cd= | 0.1473
alpha (deg) | Cl | Cd | Cm | Cl/Cd
-13.5 | -0.072 | 0.13418 | 0.005 | -0.537
-13 | -0.198 | 0.14074 | 0.005 | -1.41
-12.5 | -0.259 | 0.13304 | 0.005 | -1.945
-12 | -0.31 | 0.12184 | 0.005 | -2.546
-11.5 | -0.356 | 0.11493 | 0.004 | -3.097
-11 | -0.396 | 0.10613 | 0.004 | -3.735
-10.5 | -0.431 | 0.09488 | 0.004 | -4.545
-10 | -0.46 | 0.08879 | 0.003 | -5.18
-9.5 | -0.482 | 0.08278 | 0.003 | -5.82
-9 | -0.496 | 0.07503 | 0.003 | -6.616
-8.5 | -0.504 | 0.06855 | 0.003 | -7.345
-8 | -0.503 | 0.06236 | 0.002 | -8.067
-7.5 | -0.495 | 0.05697 | 0.002 | -8.69
-7 | -0.48 | 0.05247 | 0.002 | -9.148
-6.5 | -0.458 | 0.0491 | 0.002 | -9.338
-6 | -0.429 | 0.04582 | 0.002 | -9.366
-5.5 | -0.396 | 0.04256 | 0.001 | -9.293
-5 | -0.358 | 0.0401 | 0.001 | -8.933
-4.5 | -0.318 | 0.0377 | 0.001 | -8.432
-4 | -0.275 | 0.0356 | 0 | -7.718
-3.5 | -0.284 | 0.01086 | 0 | -26.196
-3 | -0.226 | 0.0107 | -0.001 | -21.131
-2.5 | -0.166 | 0.0105 | -0.002 | -15.83
-2 | -0.105 | 0.01031 | -0.002 | -10.203
-1.5 | -0.043 | 0.01013 | -0.003 | -4.285
-1 | 0.019 | 0.00996 | -0.004 | 1.886
-0.5 | 0.081 | 0.00982 | -0.005 | 8.275
0 | 0.139 | 0.00777 | -0.006 | 17.84
0.5 | 0.199 | 0.00784 | -0.007 | 25.398
1 | 0.26 | 0.00794 | -0.008 | 32.693
1.5 | 0.32 | 0.00808 | -0.009 | 39.593
2 | 0.38 | 0.00822 | -0.01 | 46.207
2.5 | 0.439 | 0.00838 | -0.01 | 52.383
3 | 0.499 | 0.00857 | -0.011 | 58.17
3.5 | 0.558 | 0.0088 | -0.012 | 63.456
4 | 0.618 | 0.00907 | -0.013 | 68.189
4.5 | 0.678 | 0.00938 | -0.014 | 72.269
5 | 0.737 | 0.00973 | -0.015 | 75.704
5.5 | 0.796 | 0.01017 | -0.016 | 78.193
6 | 0.853 | 0.01065 | -0.017 | 80.114
6.5 | 0.91 | 0.01121 | -0.018 | 81.212
7 | 0.964 | 0.01187 | -0.019 | 81.276
7.5 | 1.016 | 0.01271 | -0.02 | 79.912
8 | 1.064 | 0.01361 | -0.021 | 78.14
8.5 | 1.105 | 0.01959 | -0.022 | 56.397
9 | 1.143 | 0.02277 | -0.023 | 50.192
9.5 | 1.177 | 0.02404 | -0.024 | 48.95
10 | 1.204 | 0.02532 | -0.025 | 47.536
10.5 | 1.223 | 0.02693 | -0.027 | 45.431
11 | 1.235 | 0.02855 | -0.027 | 43.259
11.5 | 1.042 | 0.07661 | -0.013 | 13.604
12 | 1.027 | 0.0816 | -0.01 | 12.591
12.5 | 1.005 | 0.08748 | -0.009 | 11.489
13 | 0.973 | 0.09519 | -0.01 | 10.217
13.5 | 0.93 | 0.103 | -0.01 | 9.027
14 | 0.877 | 0.11207 | -0.01 | 7.829
14.5 | 0.816 | 0.11623 | -0.011 | 7.025
15 | 0.748 | 0.12732 | -0.012 | 5.873
15.5 | 0.672 | 0.13771 | -0.013 | 4.883
16 | 0.592 | 0.1473 | -0.013 | 4.016

## 30. Re 500k Mach 0.25 (2)
BIGFOIL.COM POLAR EXPORT
ah93k131
AH 93-K-131/15 |  |  |  | Cl Max: | 1.1842 | at alpha= | 14 | deg
XFOIL ncrit=9 |  |  |  | L/D Max: | 114.041 | at alpha= | 6 | deg
Re: | 500000 |  |  | Cd Min: | 0.25476 | at alpha= | -20 | deg
Mach: | 0.25 |  |  | Cl=0 at alpha= | -2.0896 | deg
|  |  |  | @ Cl=0.1, Cd= | 0.011578
|  |  |  | @ Cl=0.4, Cd= | 0.010267
|  |  |  | @ Cl=0.6, Cd= | 0.0096632
alpha (deg) | Cl | Cd | Cm | Cl/Cd
-20 | -0.695 | 0.25476 | 0.0649 | -2.7281
-19.5 | -0.6748 | 0.24803 | 0.0599 | -2.7206
-19 | -0.6544 | 0.24089 | 0.0543 | -2.7166
-18.5 | -0.6367 | 0.23426 | 0.0483 | -2.7179
-18 | -0.6179 | 0.22668 | 0.0447 | -2.7259
-17.5 | -0.5992 | 0.22037 | 0.0413 | -2.7191
-17 | -0.581 | 0.21406 | 0.0374 | -2.7142
-16.5 | -0.562 | 0.20736 | 0.033 | -2.7103
-16 | -0.5433 | 0.20032 | 0.0285 | -2.7122
-15.5 | -0.5267 | 0.19274 | 0.0226 | -2.7327
-15 | -0.5151 | 0.18556 | 0.0167 | -2.7759
-14.5 | -0.496 | 0.17757 | 0.0151 | -2.7933
-14 | -0.4795 | 0.17128 | 0.0124 | -2.7995
-13.5 | -0.4648 | 0.16466 | 0.0093 | -2.8228
-13 | -0.4512 | 0.15741 | 0.0053 | -2.8664
-12.5 | -0.4447 | 0.14925 | -0.0018 | -2.9796
-12 | -0.4344 | 0.14099 | -0.0066 | -3.0811
-11.5 | -0.4234 | 0.13275 | -0.0083 | -3.1895
-11 | -0.4093 | 0.12642 | -0.0099 | -3.2376
-10.5 | -0.3994 | 0.1195 | -0.0128 | -3.3423
-10 | -0.3928 | 0.1119 | -0.0164 | -3.5103
-9.5 | -0.3934 | 0.10188 | -0.0248 | -3.8614
-9 | -0.3881 | 0.09229 | -0.0324 | -4.2052
-8.5 | -0.3878 | 0.08141 | -0.0426 | -4.7635
-8 | -0.4042 | 0.07151 | -0.0476 | -5.6524
-7.5 | -0.4025 | 0.06581 | -0.0482 | -6.1161
-7 | -0.3935 | 0.05832 | -0.0502 | -6.7473
-6.5 | -0.3735 | 0.04901 | -0.0511 | -7.6209
-6 | -0.3797 | 0.0348 | -0.0459 | -10.9109
-5.5 | -0.3578 | 0.02631 | -0.0401 | -13.5994
-5 | -0.3145 | 0.02263 | -0.0367 | -13.8975
-4.5 | -0.2624 | 0.01921 | -0.0363 | -13.6596
-4 | -0.207 | 0.01783 | -0.0355 | -11.6096
-3.5 | -0.1536 | 0.01589 | -0.0343 | -9.6665
-3 | -0.0994 | 0.01499 | -0.0333 | -6.6311
-2.5 | -0.0449 | 0.0141 | -0.033 | -3.1844
-2 | 0.0098 | 0.01342 | -0.0322 | 0.73025
-1.5 | 0.0637 | 0.01265 | -0.0312 | 5.0356
-1 | 0.1101 | 0.01128 | -0.0295 | 9.7606
-0.5 | 0.2051 | 0.00998 | -0.0369 | 20.5511
0 | 0.3006 | 0.01043 | -0.0441 | 28.8207
0.5 | 0.4532 | 0.01018 | -0.0638 | 44.5187
1 | 0.508 | 0.01006 | -0.0639 | 50.497
1.5 | 0.5626 | 0.00986 | -0.0637 | 57.0588
2 | 0.6158 | 0.00958 | -0.0629 | 64.2797
2.5 | 0.672 | 0.00945 | -0.0631 | 71.1111
3 | 0.7273 | 0.00927 | -0.0629 | 78.4574
3.5 | 0.7826 | 0.00907 | -0.0625 | 86.2845
4 | 0.8393 | 0.009 | -0.0627 | 93.2556
4.5 | 0.8957 | 0.00892 | -0.0627 | 100.4148
5 | 0.9519 | 0.00888 | -0.0625 | 107.1959
5.5 | 1.0083 | 0.00899 | -0.0626 | 112.158
6 | 1.064 | 0.00933 | -0.0627 | 114.0407
6.5 | 1.1164 | 0.01005 | -0.0625 | 111.0846
7 | 1.1605 | 0.0114 | -0.0615 | 101.7982
7.5 | 1.1813 | 0.01387 | -0.0579 | 85.1694
8 | 1.1601 | 0.01632 | -0.0464 | 71.0846
8.5 | 1.141 | 0.01868 | -0.0351 | 61.0814
9 | 1.1307 | 0.02131 | -0.0262 | 53.0596
9.5 | 1.1285 | 0.02396 | -0.0191 | 47.0993
10 | 1.1336 | 0.02655 | -0.0133 | 42.6968
10.5 | 1.1433 | 0.02915 | -0.0085 | 39.2213
11 | 1.1518 | 0.03215 | -0.004 | 35.8258
11.5 | 1.1615 | 0.0354 | -0.0002 | 32.8107
12 | 1.1685 | 0.03915 | 0.0033 | 29.8467
12.5 | 1.1775 | 0.04302 | 0.0061 | 27.371
13 | 1.1758 | 0.0481 | 0.0089 | 24.4449
13.5 | 1.181 | 0.05283 | 0.011 | 22.3547
14 | 1.1842 | 0.05798 | 0.0127 | 20.4243
14.5 | 1.1829 | 0.06378 | 0.014 | 18.5466
15 | 1.178 | 0.07016 | 0.0153 | 16.7902
15.5 | 1.1765 | 0.07671 | 0.0154 | 15.337
16 | 1.1684 | 0.08439 | 0.015 | 13.8452
16.5 | 1.1543 | 0.09334 | 0.0134 | 12.3666
17 | 1.135 | 0.10362 | 0.0105 | 10.9535
17.5 | 1.1114 | 0.11531 | 0.006 | 9.6384
18 | 1.0839 | 0.12854 | -0.0001 | 8.4324
18.5 | 1.053 | 0.1435 | -0.008 | 7.338
19 | 1.017 | 0.16127 | -0.0182 | 6.3062

## 31. Re 500k Mach 0.50 (1)
BIGFOIL.COM POLAR EXPORT
ah93k131
AH 93-K-131/15 |  |  |  | Cl Max: | 1.165 | at alpha= | 8.5 | deg
JavaFoil+Calcfoil stall+Eppler ext transition |  |  |  | L/D Max: | 76.906 | at alpha= | 6 | deg
Re: | 500000 |  |  | Cd Min: | 0.00842 | at alpha= | 0.5 | deg
Mach: | 0.5 |  |  | Cl=0 at alpha= | -1.1522 | deg
|  |  |  | @ Cl=0.1, Cd= | 0.010401
|  |  |  | @ Cl=0.4, Cd= | 0.0088494
|  |  |  | @ Cl=0.6, Cd= | 0.0096084
alpha (deg) | Cl | Cd | Cm | Cl/Cd
-20 | -1.035 | 0.2293 | 0.011 | -4.513
-19.5 | -1.008 | 0.22007 | 0.011 | -4.582
-19 | -0.982 | 0.21453 | 0.011 | -4.578
-18.5 | -0.956 | 0.20865 | 0.011 | -4.58
-18 | -0.927 | 0.206 | 0.01 | -4.502
-17.5 | -0.899 | 0.19389 | 0.01 | -4.639
-17 | -0.873 | 0.19089 | 0.01 | -4.571
-16.5 | -0.846 | 0.18433 | 0.009 | -4.588
-16 | -0.819 | 0.18566 | 0.009 | -4.41
-15.5 | -0.792 | 0.1705 | 0.009 | -4.646
-15 | -0.765 | 0.17397 | 0.009 | -4.397
-14.5 | -0.738 | 0.16237 | 0.008 | -4.547
-14 | -0.709 | 0.15799 | 0.008 | -4.489
-13.5 | -0.682 | 0.14883 | 0.007 | -4.582
-13 | -0.655 | 0.144 | 0.007 | -4.548
-12.5 | -0.628 | 0.1417 | 0.007 | -4.43
-12 | -0.601 | 0.13583 | 0.006 | -4.421
-11.5 | -0.573 | 0.13751 | 0.006 | -4.168
-11 | -0.545 | 0.1244 | 0.005 | -4.379
-10.5 | -0.517 | 0.12076 | 0.005 | -4.284
-10 | -0.49 | 0.11774 | 0.005 | -4.162
-9.5 | -0.463 | 0.12069 | 0.004 | -3.832
-9 | -0.435 | 0.11679 | 0.004 | -3.725
-8.5 | -0.407 | 0.10232 | 0.004 | -3.978
-8 | -0.379 | 0.09694 | 0.003 | -3.915
-7.5 | -0.352 | 0.09469 | 0.003 | -3.716
-7 | -0.324 | 0.09241 | 0.003 | -3.51
-6.5 | -0.296 | 0.06633 | 0.002 | -4.469
-6 | -0.269 | 0.05614 | 0.002 | -4.788
-5.5 | -0.241 | 0.06152 | 0.001 | -3.917
-5 | -0.284 | 0.04821 | 0.001 | -5.895
-4.5 | -0.313 | 0.04248 | 0.001 | -7.366
-4 | -0.287 | 0.03911 | 0 | -7.342
-3.5 | -0.247 | 0.03615 | 0 | -6.829
-3 | -0.2 | 0.03383 | 0 | -5.901
-2.5 | -0.184 | 0.0109 | -0.002 | -16.852
-2 | -0.117 | 0.0108 | -0.003 | -10.82
-1.5 | -0.048 | 0.01061 | -0.004 | -4.555
-1 | 0.021 | 0.01042 | -0.005 | 2.011
-0.5 | 0.091 | 0.01027 | -0.006 | 8.836
0 | 0.154 | 0.01119 | -0.007 | 13.798
0.5 | 0.222 | 0.00842 | -0.008 | 26.36
1 | 0.289 | 0.00856 | -0.009 | 33.812
1.5 | 0.356 | 0.00872 | -0.01 | 40.858
2 | 0.424 | 0.00892 | -0.011 | 47.491
2.5 | 0.489 | 0.00914 | -0.012 | 53.467
3 | 0.555 | 0.00938 | -0.013 | 59.183
3.5 | 0.622 | 0.00972 | -0.014 | 63.953
4 | 0.688 | 0.01008 | -0.015 | 68.236
4.5 | 0.754 | 0.01054 | -0.016 | 71.578
5 | 0.82 | 0.01104 | -0.017 | 74.224
5.5 | 0.884 | 0.01166 | -0.018 | 75.87
6 | 0.948 | 0.01233 | -0.019 | 76.906
6.5 | 1.01 | 0.01325 | -0.02 | 76.193
7 | 1.065 | 0.01431 | -0.022 | 74.423
7.5 | 1.113 | 0.01616 | -0.023 | 68.875
8 | 1.147 | 0.02392 | -0.024 | 47.942
8.5 | 1.165 | 0.0269 | -0.025 | 43.318
9 | 1.15 | 0.02908 | -0.026 | 39.559
9.5 | 0.881 | 0.06457 | -0.01 | 13.637
10 | 0.613 | 0.07434 | -0.01 | 8.24
10.5 | 0.64 | 0.07804 | -0.011 | 8.2
11 | 0.667 | 0.10353 | -0.011 | 6.441
11.5 | 0.694 | 0.12296 | -0.013 | 5.644
12 | 0.722 | 0.13001 | -0.014 | 5.55
12.5 | 0.748 | 0.13352 | -0.015 | 5.604
13 | 0.776 | 0.14013 | -0.017 | 5.539
13.5 | 0.803 | 0.14645 | -0.017 | 5.481

## 32. Re 500k Mach 0.50 (2)
BIGFOIL.COM POLAR EXPORT
ah93k131
AH 93-K-131/15 |  |  |  | Cl Max: | 1.2182 | at alpha= | 6 | deg
XFOIL ncrit=9 |  |  |  | L/D Max: | 104.63 | at alpha= | 5 | deg
Re: | 500000 |  |  | Cd Min: | 0.27677 | at alpha= | -20 | deg
Mach: | 0.5 |  |  | Cl=0 at alpha= | -2.2693 | deg
|  |  |  | @ Cl=0.1, Cd= | 0.013991
|  |  |  | @ Cl=0.4, Cd= | 0.011424
|  |  |  | @ Cl=0.6, Cd= | 0.011342
alpha (deg) | Cl | Cd | Cm | Cl/Cd
-20 | -0.7434 | 0.27677 | 0.0737 | -2.686
-19.5 | -0.7193 | 0.26873 | 0.0672 | -2.6767
-18.5 | -0.6707 | 0.25194 | 0.0558 | -2.6621
-18 | -0.6464 | 0.24436 | 0.0506 | -2.6453
-17.5 | -0.6223 | 0.23657 | 0.0452 | -2.6305
-17 | -0.5988 | 0.22866 | 0.04 | -2.6187
-16.5 | -0.5757 | 0.22062 | 0.0344 | -2.6095
-16 | -0.555 | 0.21305 | 0.0282 | -2.605
-15.5 | -0.5348 | 0.20529 | 0.0222 | -2.6051
-15 | -0.5081 | 0.19645 | 0.0191 | -2.5864
-14.5 | -0.4852 | 0.18897 | 0.0145 | -2.5676
-14 | -0.4639 | 0.18134 | 0.01 | -2.5582
-13.5 | -0.4463 | 0.17364 | 0.0034 | -2.5703
-13 | -0.4335 | 0.16632 | -0.0025 | -2.6064
-12.5 | -0.4106 | 0.15747 | -0.0038 | -2.6075
-12 | -0.392 | 0.15035 | -0.0066 | -2.6072
-11.5 | -0.3722 | 0.14283 | -0.0113 | -2.6059
-11 | -0.3558 | 0.13513 | -0.0158 | -2.633
-10.5 | -0.3486 | 0.1271 | -0.023 | -2.7427
-10 | -0.3385 | 0.11892 | -0.0277 | -2.8465
-9.5 | -0.3258 | 0.11097 | -0.0284 | -2.9359
-9 | -0.3115 | 0.10458 | -0.0301 | -2.9786
-8.5 | -0.299 | 0.0969 | -0.0355 | -3.0857
-8 | -0.2925 | 0.08772 | -0.0456 | -3.3345
-7.5 | -0.2865 | 0.07866 | -0.0532 | -3.6423
-7 | -0.2854 | 0.06873 | -0.0626 | -4.1525
-6.5 | -0.301 | 0.06009 | -0.064 | -5.0092
-5.5 | -0.2902 | 0.04246 | -0.0648 | -6.8347
-5 | -0.2784 | 0.03474 | -0.0604 | -8.0138
-4.5 | -0.2477 | 0.0293 | -0.0566 | -8.4539
-4 | -0.2079 | 0.02402 | -0.0522 | -8.6553
-3.5 | -0.1538 | 0.02036 | -0.0485 | -7.554
-3 | -0.0934 | 0.01745 | -0.0461 | -5.3524
-2.5 | -0.0275 | 0.01653 | -0.0459 | -1.6636
-2 | 0.0321 | 0.01509 | -0.0439 | 2.1272
-1.5 | 0.0921 | 0.01403 | -0.0419 | 6.5645
-1 | 0.1534 | 0.01373 | -0.0414 | 11.1726
-0.5 | 0.1909 | 0.01148 | -0.0363 | 16.6289
0 | 0.3394 | 0.01128 | -0.051 | 30.0887
0.5 | 0.5244 | 0.01172 | -0.0752 | 44.744
1 | 0.6105 | 0.01129 | -0.0798 | 54.0744
1.5 | 0.6715 | 0.01105 | -0.0791 | 60.7692
2 | 0.7338 | 0.01082 | -0.0787 | 67.8189
2.5 | 0.7974 | 0.01071 | -0.0785 | 74.4538
3 | 0.8606 | 0.01047 | -0.0778 | 82.1968
3.5 | 0.9248 | 0.01031 | -0.0771 | 89.6993
4 | 0.9901 | 0.01035 | -0.0769 | 95.6618
4.5 | 1.055 | 0.01043 | -0.0763 | 101.1505
5 | 1.1185 | 0.01069 | -0.0753 | 104.6305
5.5 | 1.1768 | 0.01144 | -0.0739 | 102.8671
6 | 1.2182 | 0.01306 | -0.0707 | 93.2772
6.5 | 1.2101 | 0.01537 | -0.0597 | 78.7313
7 | 1.182 | 0.01762 | -0.045 | 67.0829
7.5 | 1.1646 | 0.02034 | -0.0333 | 57.2566
8 | 1.15 | 0.02354 | -0.0231 | 48.853
8.5 | 1.1364 | 0.02734 | -0.0143 | 41.5655
9 | 1.1281 | 0.0314 | -0.007 | 35.9268
9.5 | 1.1266 | 0.03552 | -0.0009 | 31.7173
10 | 1.1296 | 0.03974 | 0.0042 | 28.4248
10.5 | 1.1311 | 0.04448 | 0.0088 | 25.4294
11 | 1.1284 | 0.04998 | 0.0128 | 22.577

## 33. Re 750k Mach 0.00 (1)
BIGFOIL.COM POLAR EXPORT
ah93k131
AH 93-K-131/15 |  |  |  | Cl Max: | 1.27 | at alpha= | 12.5 | deg
JavaFoil+Calcfoil stall+Eppler ext transition |  |  |  | L/D Max: | 92.047 | at alpha= | 6.5 | deg
Re: | 750000 |  |  | Cd Min: | 0.00649 | at alpha= | 0 | deg
Mach: | 0 |  |  | Cl=0 at alpha= | -1.15 | deg
|  |  |  | @ Cl=0.1, Cd= | 0.0079463
|  |  |  | @ Cl=0.4, Cd= | 0.0069937
|  |  |  | @ Cl=0.6, Cd= | 0.0077155
alpha (deg) | Cl | Cd | Cm | Cl/Cd
-15.5 | -0.464 | 0.14379 | 0.006 | -3.227
-15 | -0.481 | 0.13817 | 0.006 | -3.481
-14.5 | -0.498 | 0.13179 | 0.005 | -3.776
-14 | -0.514 | 0.1234 | 0.005 | -4.163
-13.5 | -0.529 | 0.11579 | 0.005 | -4.567
-13 | -0.543 | 0.10677 | 0.005 | -5.084
-12.5 | -0.555 | 0.10192 | 0.005 | -5.448
-12 | -0.566 | 0.09597 | 0.004 | -5.896
-11.5 | -0.574 | 0.09026 | 0.004 | -6.36
-11 | -0.58 | 0.08409 | 0.004 | -6.892
-10.5 | -0.582 | 0.07694 | 0.004 | -7.567
-10 | -0.581 | 0.07363 | 0.004 | -7.894
-9.5 | -0.577 | 0.06819 | 0.003 | -8.457
-9 | -0.568 | 0.06383 | 0.003 | -8.898
-8.5 | -0.556 | 0.05928 | 0.003 | -9.37
-8 | -0.539 | 0.05449 | 0.003 | -9.886
-7.5 | -0.518 | 0.05093 | 0.003 | -10.161
-7 | -0.492 | 0.04766 | 0.002 | -10.331
-6.5 | -0.463 | 0.04483 | 0.002 | -10.336
-6 | -0.429 | 0.0418 | 0.002 | -10.274
-5.5 | -0.393 | 0.03984 | 0.002 | -9.866
-5 | -0.354 | 0.0371 | 0.001 | -9.554
-4.5 | -0.386 | 0.01028 | 0.002 | -37.566
-4 | -0.332 | 0.01008 | 0.001 | -32.978
-3.5 | -0.277 | 0.00985 | 0 | -28.096
-3 | -0.22 | 0.00961 | -0.001 | -22.852
-2.5 | -0.161 | 0.00949 | -0.002 | -16.998
-2 | -0.102 | 0.00929 | -0.002 | -10.973
-1.5 | -0.042 | 0.00907 | -0.003 | -4.636
-1 | 0.018 | 0.009 | -0.004 | 2.024
-0.5 | 0.079 | 0.00882 | -0.005 | 8.918
0 | 0.135 | 0.00649 | -0.006 | 20.787
0.5 | 0.194 | 0.00658 | -0.007 | 29.442
1 | 0.252 | 0.00667 | -0.007 | 37.834
1.5 | 0.311 | 0.00678 | -0.008 | 45.833
2 | 0.37 | 0.00692 | -0.009 | 53.401
2.5 | 0.427 | 0.00706 | -0.01 | 60.459
3 | 0.485 | 0.00723 | -0.011 | 67.076
3.5 | 0.543 | 0.00746 | -0.012 | 72.857
4 | 0.601 | 0.00772 | -0.013 | 77.862
4.5 | 0.659 | 0.008 | -0.014 | 82.414
5 | 0.717 | 0.00835 | -0.015 | 85.849
5.5 | 0.774 | 0.00871 | -0.016 | 88.8
6 | 0.83 | 0.00918 | -0.017 | 90.468
6.5 | 0.886 | 0.00963 | -0.018 | 92.047
7 | 0.939 | 0.01032 | -0.019 | 91.047
7.5 | 0.99 | 0.01104 | -0.02 | 89.661
8 | 1.038 | 0.01188 | -0.021 | 87.326
8.5 | 1.082 | 0.01343 | -0.022 | 80.584
9 | 1.121 | 0.01977 | -0.023 | 56.682
9.5 | 1.159 | 0.02098 | -0.024 | 55.228
10 | 1.192 | 0.02209 | -0.025 | 53.977
10.5 | 1.222 | 0.02328 | -0.026 | 52.464
11 | 1.246 | 0.0243 | -0.027 | 51.258
11.5 | 1.262 | 0.02555 | -0.028 | 49.376
12 | 1.269 | 0.02697 | -0.029 | 47.056
12.5 | 1.27 | 0.0286 | -0.03 | 44.396
13 | 1.263 | 0.03022 | -0.031 | 41.8
13.5 | 1.249 | 0.03197 | -0.032 | 39.076
14 | 1.043 | 0.09851 | -0.013 | 10.584
14.5 | 1.023 | 0.10422 | -0.012 | 9.813
15 | 1 | 0.11046 | -0.012 | 9.051
15.5 | 0.973 | 0.11734 | -0.012 | 8.293
16 | 0.944 | 0.12292 | -0.013 | 7.68
16.5 | 0.912 | 0.13257 | -0.014 | 6.883
17 | 0.879 | 0.13664 | -0.014 | 6.433
17.5 | 0.845 | 0.14768 | -0.016 | 5.722

## 34. Re 750k Mach 0.00 (2)
BIGFOIL.COM POLAR EXPORT
ah93k131
AH 93-K-131/15 |  |  |  | Cl Max: | 1.2797 | at alpha= | 16 | deg
XFOIL ncrit=9 |  |  |  | L/D Max: | 129.501 | at alpha= | 5.5 | deg
Re: | 750000 |  |  | Cd Min: | 0.2507 | at alpha= | -20 | deg
Mach: | 0 |  |  | Cl=0 at alpha= | -1.921 | deg
|  |  |  | @ Cl=0.1, Cd= | 0.008737
|  |  |  | @ Cl=0.4, Cd= | 0.0076921
|  |  |  | @ Cl=0.6, Cd= | 0.0073063
alpha (deg) | Cl | Cd | Cm | Cl/Cd
-20 | -0.6942 | 0.2507 | 0.0664 | -2.769
-19.5 | -0.6756 | 0.24395 | 0.0618 | -2.7694
-19 | -0.6575 | 0.23666 | 0.0564 | -2.7782
-18.5 | -0.6413 | 0.22973 | 0.0512 | -2.7915
-18 | -0.6245 | 0.22267 | 0.048 | -2.8046
-17.5 | -0.6075 | 0.21702 | 0.0448 | -2.7993
-17 | -0.5906 | 0.21106 | 0.041 | -2.7983
-16.5 | -0.5738 | 0.20462 | 0.0371 | -2.8042
-16 | -0.5571 | 0.19774 | 0.0331 | -2.8173
-15.5 | -0.542 | 0.18967 | 0.028 | -2.8576
-15 | -0.5308 | 0.18177 | 0.0229 | -2.9202
-14.5 | -0.5173 | 0.17404 | 0.0204 | -2.9723
-14 | -0.502 | 0.16811 | 0.0178 | -2.9861
-13.5 | -0.4886 | 0.16162 | 0.0148 | -3.0231
-13 | -0.477 | 0.15464 | 0.0115 | -3.0846
-12.5 | -0.4701 | 0.14578 | 0.0063 | -3.2247
-12 | -0.4634 | 0.13708 | 0.0014 | -3.3805
-11.5 | -0.4563 | 0.12847 | -0.0026 | -3.5518
-11 | -0.4525 | 0.12044 | -0.0047 | -3.7571
-10.5 | -0.4427 | 0.11393 | -0.0073 | -3.8857
-10 | -0.4364 | 0.10664 | -0.0107 | -4.0923
-9.5 | -0.4339 | 0.0984 | -0.015 | -4.4096
-9 | -0.4413 | 0.08557 | -0.0256 | -5.1572
-8 | -0.5213 | 0.04861 | -0.0414 | -10.7241
-7.5 | -0.5618 | 0.02651 | -0.0323 | -21.192
-7 | -0.5336 | 0.02049 | -0.0284 | -26.042
-6.5 | -0.4852 | 0.01911 | -0.0275 | -25.3898
-6 | -0.434 | 0.01748 | -0.027 | -24.8284
-5.5 | -0.3816 | 0.01609 | -0.0265 | -23.7166
-5 | -0.33 | 0.01468 | -0.026 | -22.4796
-4.5 | -0.2767 | 0.01379 | -0.0256 | -20.0653
-4 | -0.2252 | 0.01265 | -0.0249 | -17.8024
-3.5 | -0.1699 | 0.01213 | -0.0251 | -14.0066
-3 | -0.1171 | 0.01131 | -0.0246 | -10.3537
-2.5 | -0.0624 | 0.01084 | -0.0245 | -5.7565
-2 | -0.0088 | 0.01032 | -0.0242 | -0.85271
-1.5 | 0.0469 | 0.00992 | -0.0244 | 4.7278
-1 | 0.0971 | 0.00896 | -0.0238 | 10.8371
-0.5 | 0.1248 | 0.00683 | -0.0185 | 18.2723
0 | 0.2173 | 0.00711 | -0.0256 | 30.5626
0.5 | 0.3268 | 0.00768 | -0.0369 | 42.5521
1 | 0.4482 | 0.0077 | -0.051 | 58.2078
1.5 | 0.5206 | 0.0075 | -0.0551 | 69.4133
2 | 0.5763 | 0.00735 | -0.0556 | 78.4082
2.5 | 0.6306 | 0.00725 | -0.0558 | 86.9793
3 | 0.685 | 0.00715 | -0.056 | 95.8042
3.5 | 0.7401 | 0.00711 | -0.0565 | 104.0928
4 | 0.7951 | 0.00709 | -0.0568 | 112.1439
4.5 | 0.8503 | 0.0071 | -0.0573 | 119.7606
5 | 0.9056 | 0.0072 | -0.0578 | 125.7778
5.5 | 0.9609 | 0.00742 | -0.0585 | 129.5013
6 | 1.0158 | 0.00788 | -0.0593 | 128.9086
6.5 | 1.069 | 0.00865 | -0.0602 | 123.5838
7 | 1.117 | 0.00995 | -0.0607 | 112.2613
7.5 | 1.1511 | 0.01201 | -0.0594 | 95.8451
8 | 1.1678 | 0.01436 | -0.0554 | 81.3231
8.5 | 1.1532 | 0.01634 | -0.0448 | 70.5753
9 | 1.1463 | 0.01824 | -0.0357 | 62.8454
9.5 | 1.1504 | 0.02008 | -0.0289 | 57.2908
10 | 1.1609 | 0.02184 | -0.0233 | 53.1548
10.5 | 1.1731 | 0.02372 | -0.0183 | 49.4562
11 | 1.1867 | 0.02571 | -0.0139 | 46.1571
11.5 | 1.1991 | 0.02798 | -0.0097 | 42.8556
12 | 1.2118 | 0.0305 | -0.006 | 39.7311
12.5 | 1.2305 | 0.03287 | -0.0034 | 37.4354
13 | 1.2381 | 0.03634 | -0.0002 | 34.0699
13.5 | 1.2549 | 0.03926 | 0.0017 | 31.9638
14 | 1.2686 | 0.04259 | 0.0036 | 29.7863
14.5 | 1.2684 | 0.04747 | 0.0057 | 26.72
15 | 1.2712 | 0.05229 | 0.0072 | 24.3106
15.5 | 1.2772 | 0.05704 | 0.0081 | 22.3913
16 | 1.2797 | 0.06235 | 0.0087 | 20.5245
16.5 | 1.2795 | 0.06824 | 0.0088 | 18.75
17 | 1.2772 | 0.07459 | 0.0085 | 17.1229
17.5 | 1.2723 | 0.08157 | 0.0077 | 15.5976
18 | 1.2636 | 0.08929 | 0.0063 | 14.1516
18.5 | 1.2508 | 0.09785 | 0.0043 | 12.7828
19 | 1.2335 | 0.10728 | 0.0018 | 11.4979
19.5 | 1.2101 | 0.11797 | -0.0015 | 10.2577
20 | 1.1866 | 0.12952 | -0.0062 | 9.1615

## 35. Re 750k Mach 0.10 (1)
BIGFOIL.COM POLAR EXPORT
ah93k131
AH 93-K-131/15 |  |  |  | Cl Max: | 1.264 | at alpha= | 12 | deg
JavaFoil+Calcfoil stall+Eppler ext transition |  |  |  | L/D Max: | 91.919 | at alpha= | 6.5 | deg
Re: | 750000 |  |  | Cd Min: | 0.00651 | at alpha= | 0 | deg
Mach: | 0.1 |  |  | Cl=0 at alpha= | -1.15 | deg
|  |  |  | @ Cl=0.1, Cd= | 0.007985
|  |  |  | @ Cl=0.4, Cd= | 0.00702
|  |  |  | @ Cl=0.6, Cd= | 0.0077414
alpha (deg) | Cl | Cd | Cm | Cl/Cd
-15 | -0.438 | 0.13803 | 0.006 | -3.17
-14.5 | -0.457 | 0.13183 | 0.006 | -3.466
-14 | -0.476 | 0.12707 | 0.005 | -3.745
-13.5 | -0.494 | 0.12237 | 0.005 | -4.038
-13 | -0.511 | 0.11076 | 0.005 | -4.616
-12.5 | -0.527 | 0.10421 | 0.005 | -5.058
-12 | -0.541 | 0.0962 | 0.004 | -5.623
-11.5 | -0.552 | 0.09062 | 0.004 | -6.096
-11 | -0.561 | 0.08586 | 0.004 | -6.537
-10.5 | -0.567 | 0.07891 | 0.004 | -7.184
-10 | -0.569 | 0.07493 | 0.004 | -7.593
-9.5 | -0.567 | 0.06897 | 0.003 | -8.221
-9 | -0.561 | 0.06475 | 0.003 | -8.662
-8.5 | -0.55 | 0.05933 | 0.003 | -9.272
-8 | -0.535 | 0.05499 | 0.003 | -9.732
-7.5 | -0.515 | 0.05129 | 0.003 | -10.049
-7 | -0.491 | 0.04781 | 0.002 | -10.276
-6.5 | -0.463 | 0.04506 | 0.002 | -10.277
-6 | -0.43 | 0.04211 | 0.002 | -10.208
-5.5 | -0.394 | 0.04014 | 0.002 | -9.806
-5 | -0.356 | 0.03688 | 0.001 | -9.65
-4.5 | -0.388 | 0.01031 | 0.002 | -37.597
-4 | -0.334 | 0.01014 | 0.001 | -32.923
-3.5 | -0.278 | 0.00988 | 0 | -28.148
-3 | -0.221 | 0.00962 | -0.001 | -22.929
-2.5 | -0.162 | 0.00945 | -0.002 | -17.135
-2 | -0.102 | 0.00926 | -0.002 | -11.057
-1.5 | -0.042 | 0.00908 | -0.003 | -4.653
-1 | 0.018 | 0.00902 | -0.004 | 2.028
-0.5 | 0.079 | 0.00887 | -0.005 | 8.919
0 | 0.135 | 0.00651 | -0.006 | 20.798
0.5 | 0.195 | 0.00659 | -0.007 | 29.536
1 | 0.254 | 0.00668 | -0.008 | 37.971
1.5 | 0.313 | 0.00681 | -0.008 | 45.872
2 | 0.371 | 0.00695 | -0.009 | 53.449
2.5 | 0.429 | 0.00709 | -0.01 | 60.523
3 | 0.488 | 0.00726 | -0.011 | 67.143
3.5 | 0.546 | 0.00749 | -0.012 | 72.918
4 | 0.604 | 0.00776 | -0.013 | 77.858
4.5 | 0.662 | 0.00803 | -0.014 | 82.49
5 | 0.72 | 0.00838 | -0.015 | 85.905
5.5 | 0.778 | 0.00876 | -0.016 | 88.737
6 | 0.834 | 0.00922 | -0.017 | 90.457
6.5 | 0.89 | 0.00969 | -0.018 | 91.919
7 | 0.944 | 0.0104 | -0.019 | 90.748
7.5 | 0.994 | 0.01113 | -0.02 | 89.265
8 | 1.042 | 0.01219 | -0.021 | 85.465
8.5 | 1.086 | 0.01359 | -0.022 | 79.916
9 | 1.125 | 0.01995 | -0.023 | 56.36
9.5 | 1.162 | 0.02118 | -0.024 | 54.864
10 | 1.195 | 0.02226 | -0.025 | 53.679
10.5 | 1.223 | 0.02353 | -0.026 | 51.971
11 | 1.246 | 0.0246 | -0.027 | 50.648
11.5 | 1.26 | 0.02589 | -0.028 | 48.65
12 | 1.264 | 0.02734 | -0.029 | 46.243
12.5 | 1.262 | 0.02899 | -0.03 | 43.522
13 | 1.252 | 0.03058 | -0.031 | 40.933
13.5 | 1.046 | 0.09345 | -0.014 | 11.188
14 | 1.025 | 0.09902 | -0.012 | 10.353
14.5 | 1.002 | 0.10528 | -0.012 | 9.516
15 | 0.974 | 0.11255 | -0.012 | 8.657
15.5 | 0.943 | 0.11984 | -0.013 | 7.871
16 | 0.909 | 0.12592 | -0.014 | 7.221
16.5 | 0.873 | 0.13496 | -0.015 | 6.469
17 | 0.835 | 0.14052 | -0.015 | 5.942

## 36. Re 750k Mach 0.10 (2)
BIGFOIL.COM POLAR EXPORT
ah93k131
AH 93-K-131/15 |  |  |  | Cl Max: | 1.2694 | at alpha= | 16 | deg
XFOIL ncrit=9 |  |  |  | L/D Max: | 129.598 | at alpha= | 5.5 | deg
Re: | 750000 |  |  | Cd Min: | 0.25144 | at alpha= | -20 | deg
Mach: | 0.1 |  |  | Cl=0 at alpha= | -1.9284 | deg
|  |  |  | @ Cl=0.1, Cd= | 0.0089421
|  |  |  | @ Cl=0.4, Cd= | 0.0077076
|  |  |  | @ Cl=0.6, Cd= | 0.0073283
alpha (deg) | Cl | Cd | Cm | Cl/Cd
-20 | -0.6958 | 0.25144 | 0.0668 | -2.7673
-19.5 | -0.677 | 0.24462 | 0.0621 | -2.7676
-19 | -0.6588 | 0.23734 | 0.0567 | -2.7758
-18.5 | -0.6423 | 0.2304 | 0.0515 | -2.7878
-18 | -0.6254 | 0.22334 | 0.0483 | -2.8002
-17.5 | -0.6082 | 0.21764 | 0.045 | -2.7945
-17 | -0.5911 | 0.21163 | 0.0412 | -2.7931
-16.5 | -0.5739 | 0.20514 | 0.0372 | -2.7976
-16 | -0.557 | 0.19821 | 0.0332 | -2.8102
-15.5 | -0.5418 | 0.19013 | 0.028 | -2.8496
-15 | -0.5303 | 0.18228 | 0.0229 | -2.9093
-14.5 | -0.5163 | 0.17461 | 0.0205 | -2.9569
-14 | -0.5008 | 0.16863 | 0.0179 | -2.9698
-13.5 | -0.4873 | 0.16211 | 0.0148 | -3.006
-13 | -0.4754 | 0.1551 | 0.0115 | -3.0651
-12.5 | -0.4685 | 0.14617 | 0.006 | -3.2052
-12 | -0.4612 | 0.13759 | 0.0013 | -3.352
-11 | -0.4485 | 0.1213 | -0.0045 | -3.6974
-10.5 | -0.4388 | 0.11472 | -0.0071 | -3.825
-10 | -0.4323 | 0.1074 | -0.0105 | -4.0251
-9.5 | -0.4296 | 0.09913 | -0.0149 | -4.3337
-9 | -0.4358 | 0.08659 | -0.025 | -5.0329
-7.5 | -0.4943 | 0.04515 | -0.0411 | -10.948
-7 | -0.5335 | 0.02142 | -0.0296 | -24.9066
-6.5 | -0.4861 | 0.01972 | -0.0285 | -24.6501
-6 | -0.4353 | 0.01793 | -0.0278 | -24.2777
-5.5 | -0.3823 | 0.01668 | -0.0273 | -22.9197
-5 | -0.3314 | 0.01485 | -0.0266 | -22.3165
-4.5 | -0.2777 | 0.01391 | -0.0261 | -19.9641
-4 | -0.2256 | 0.01274 | -0.0255 | -17.708
-3.5 | -0.1701 | 0.0122 | -0.0256 | -13.9426
-3 | -0.1169 | 0.01136 | -0.0251 | -10.2905
-2.5 | -0.0622 | 0.01087 | -0.0249 | -5.7222
-2 | -0.008 | 0.01035 | -0.0246 | -0.77295
-1.5 | 0.0479 | 0.00994 | -0.0248 | 4.8189
-1 | 0.0988 | 0.00903 | -0.0242 | 10.9413
-0.5 | 0.1276 | 0.00692 | -0.0191 | 18.4393
0 | 0.2218 | 0.00713 | -0.0265 | 31.108
0.5 | 0.3284 | 0.00769 | -0.037 | 42.7048
1 | 0.4506 | 0.00772 | -0.0512 | 58.3679
1.5 | 0.5237 | 0.00753 | -0.0554 | 69.5485
2 | 0.5807 | 0.00736 | -0.0561 | 78.8995
2.5 | 0.6355 | 0.00727 | -0.0564 | 87.414
3 | 0.6901 | 0.00717 | -0.0565 | 96.2483
3.5 | 0.7456 | 0.00713 | -0.057 | 104.5722
4 | 0.8011 | 0.00712 | -0.0574 | 112.514
4.5 | 0.8566 | 0.00714 | -0.0578 | 119.972
5 | 0.9123 | 0.00723 | -0.0583 | 126.1826
5.5 | 0.9681 | 0.00747 | -0.059 | 129.5984
6 | 1.0233 | 0.00796 | -0.0598 | 128.5553
6.5 | 1.0767 | 0.00877 | -0.0607 | 122.7708
7 | 1.1241 | 0.01015 | -0.061 | 110.7488
7.5 | 1.1564 | 0.01229 | -0.0595 | 94.0928
8 | 1.1687 | 0.01472 | -0.0547 | 79.3954
8.5 | 1.15 | 0.01665 | -0.0432 | 69.0691
9 | 1.1442 | 0.01862 | -0.0343 | 61.4501
9.5 | 1.1492 | 0.02048 | -0.0276 | 56.1133
10 | 1.1599 | 0.0223 | -0.0221 | 52.0135
10.5 | 1.1725 | 0.02421 | -0.0171 | 48.4304
11 | 1.1848 | 0.02635 | -0.0126 | 44.9639
11.5 | 1.1986 | 0.02859 | -0.0085 | 41.9237
12 | 1.2116 | 0.03119 | -0.0049 | 38.8458
12.5 | 1.2287 | 0.03377 | -0.0022 | 36.3844
13 | 1.2363 | 0.03733 | 0.0009 | 33.1181
13.5 | 1.2515 | 0.04048 | 0.003 | 30.9165
14 | 1.2635 | 0.04407 | 0.0048 | 28.6703
14.5 | 1.2586 | 0.04951 | 0.007 | 25.4211
15 | 1.2642 | 0.05421 | 0.0083 | 23.3204
15.5 | 1.2685 | 0.05924 | 0.0092 | 21.4129
16 | 1.2694 | 0.0649 | 0.0097 | 19.5593
16.5 | 1.2678 | 0.07109 | 0.0097 | 17.8337
17 | 1.2639 | 0.07782 | 0.0092 | 16.2413
17.5 | 1.2572 | 0.08521 | 0.0081 | 14.7541
18 | 1.2467 | 0.09337 | 0.0064 | 13.3523
18.5 | 1.2322 | 0.10243 | 0.004 | 12.0297
19 | 1.2132 | 0.11241 | 0.001 | 10.7926
19.5 | 1.189 | 0.12373 | -0.0032 | 9.6096
20 | 1.1624 | 0.13619 | -0.0087 | 8.5351

## 37. Re 750k Mach 0.25 (1)
BIGFOIL.COM POLAR EXPORT
ah93k131
AH 93-K-131/15 |  |  |  | Cl Max: | 1.237 | at alpha= | 11 | deg
JavaFoil+Calcfoil stall+Eppler ext transition |  |  |  | L/D Max: | 89.747 | at alpha= | 6.5 | deg
Re: | 750000 |  |  | Cd Min: | 0.0066 | at alpha= | 0 | deg
Mach: | 0.25 |  |  | Cl=0 at alpha= | -1.1532 | deg
|  |  |  | @ Cl=0.1, Cd= | 0.0081735
|  |  |  | @ Cl=0.4, Cd= | 0.0071019
|  |  |  | @ Cl=0.6, Cd= | 0.14261
alpha (deg) | Cl | Cd | Cm | Cl/Cd
-13.5 | -0.072 | 0.12769 | 0.006 | -0.565
-13 | -0.199 | 0.11951 | 0.005 | -1.662
-12.5 | -0.259 | 0.11485 | 0.005 | -2.254
-12 | -0.31 | 0.10721 | 0.005 | -2.895
-11.5 | -0.356 | 0.10559 | 0.004 | -3.372
-11 | -0.397 | 0.09964 | 0.004 | -3.98
-10.5 | -0.431 | 0.08812 | 0.004 | -4.896
-10 | -0.46 | 0.08272 | 0.004 | -5.562
-9.5 | -0.482 | 0.07533 | 0.003 | -6.397
-9 | -0.497 | 0.06999 | 0.003 | -7.095
-8.5 | -0.504 | 0.06439 | 0.003 | -7.823
-8 | -0.503 | 0.05814 | 0.003 | -8.656
-7.5 | -0.495 | 0.05364 | 0.002 | -9.234
-7 | -0.48 | 0.05009 | 0.002 | -9.59
-6.5 | -0.459 | 0.04713 | 0.002 | -9.737
-6 | -0.43 | 0.04394 | 0.002 | -9.779
-5.5 | -0.396 | 0.04122 | 0.001 | -9.611
-5 | -0.359 | 0.03854 | 0.001 | -9.315
-4.5 | -0.32 | 0.03549 | 0.001 | -9.011
-4 | -0.341 | 0.01025 | 0.001 | -33.25
-3.5 | -0.284 | 0.01001 | 0 | -28.408
-3 | -0.226 | 0.00981 | -0.001 | -23.034
-2.5 | -0.166 | 0.00955 | -0.002 | -17.403
-2 | -0.105 | 0.00938 | -0.002 | -11.216
-1.5 | -0.043 | 0.00921 | -0.003 | -4.715
-1 | 0.019 | 0.00908 | -0.004 | 2.069
-0.5 | 0.081 | 0.00894 | -0.005 | 9.092
0 | 0.139 | 0.0066 | -0.006 | 21.084
0.5 | 0.2 | 0.00668 | -0.007 | 29.942
1 | 0.261 | 0.00678 | -0.008 | 38.431
1.5 | 0.321 | 0.00692 | -0.009 | 46.378
2 | 0.382 | 0.00705 | -0.01 | 54.093
2.5 | 0.441 | 0.00722 | -0.011 | 61.069
3 | 0.501 | 0.0074 | -0.011 | 67.697
3.5 | 0.561 | 0.00766 | -0.012 | 73.216
4 | 0.62 | 0.00793 | -0.013 | 78.2
4.5 | 0.68 | 0.00825 | -0.014 | 82.48
5 | 0.74 | 0.00861 | -0.015 | 85.937
5.5 | 0.798 | 0.00904 | -0.016 | 88.329
6 | 0.856 | 0.00955 | -0.017 | 89.675
6.5 | 0.913 | 0.01017 | -0.018 | 89.747
7 | 0.967 | 0.01088 | -0.019 | 88.854
7.5 | 1.017 | 0.01167 | -0.02 | 87.185
8 | 1.065 | 0.01294 | -0.021 | 82.296
8.5 | 1.106 | 0.01801 | -0.022 | 61.434
9 | 1.144 | 0.02116 | -0.023 | 54.074
9.5 | 1.178 | 0.02234 | -0.025 | 52.724
10 | 1.205 | 0.02354 | -0.026 | 51.196
10.5 | 1.225 | 0.0248 | -0.027 | 49.401
11 | 1.237 | 0.02659 | -0.028 | 46.51
11.5 | 1.235 | 0.02793 | -0.029 | 44.227
12 | 1.219 | 0.02906 | -0.03 | 41.929
12.5 | 1.006 | 0.08547 | -0.012 | 11.77
13 | 0.973 | 0.0911 | -0.01 | 10.678
13.5 | 0.93 | 0.09749 | -0.011 | 9.541
14 | 0.878 | 0.10608 | -0.012 | 8.275
14.5 | 0.817 | 0.11348 | -0.013 | 7.198
15 | 0.748 | 0.12139 | -0.013 | 6.162
15.5 | 0.673 | 0.13252 | -0.014 | 5.076
16 | 0.592 | 0.14261 | -0.014 | 4.15

## 38. Re 750k Mach 0.25 (2)
BIGFOIL.COM POLAR EXPORT
ah93k131
AH 93-K-131/15 |  |  |  | Cl Max: | 1.2318 | at alpha= | 14 | deg
XFOIL ncrit=9 |  |  |  | L/D Max: | 129.078 | at alpha= | 5.5 | deg
Re: | 750000 |  |  | Cd Min: | 0.25571 | at alpha= | -20 | deg
Mach: | 0.25 |  |  | Cl=0 at alpha= | -1.9702 | deg
|  |  |  | @ Cl=0.1, Cd= | 0.0094579
|  |  |  | @ Cl=0.4, Cd= | 0.0078302
|  |  |  | @ Cl=0.6, Cd= | 0.0075162
alpha (deg) | Cl | Cd | Cm | Cl/Cd
-20 | -0.7055 | 0.25571 | 0.0689 | -2.759
-19.5 | -0.6855 | 0.24849 | 0.064 | -2.7587
-19 | -0.6666 | 0.24124 | 0.0584 | -2.7632
-18.5 | -0.6491 | 0.23419 | 0.0531 | -2.7717
-18 | -0.6308 | 0.22713 | 0.0501 | -2.7773
-17.5 | -0.6125 | 0.22113 | 0.0464 | -2.7699
-17 | -0.5937 | 0.21475 | 0.0422 | -2.7646
-16.5 | -0.5753 | 0.20797 | 0.0379 | -2.7663
-16 | -0.5573 | 0.20074 | 0.0336 | -2.7762
-15.5 | -0.5414 | 0.19273 | 0.0281 | -2.8091
-15 | -0.5281 | 0.185 | 0.0231 | -2.8546
-14.5 | -0.5118 | 0.17759 | 0.021 | -2.8819
-14 | -0.4957 | 0.1714 | 0.0181 | -2.8921
-13.5 | -0.4809 | 0.16466 | 0.0148 | -2.9206
-13 | -0.4671 | 0.15735 | 0.0111 | -2.9685
-12.5 | -0.4596 | 0.14841 | 0.0049 | -3.0968
-12 | -0.4501 | 0.14018 | 0.0006 | -3.2109
-11.5 | -0.4429 | 0.1316 | -0.002 | -3.3655
-11 | -0.4299 | 0.12524 | -0.004 | -3.4326
-10.5 | -0.4202 | 0.11832 | -0.0069 | -3.5514
-10 | -0.4131 | 0.11082 | -0.0103 | -3.7277
-9.5 | -0.4129 | 0.10056 | -0.0174 | -4.106
-9 | -0.3236 | 0.07666 | -0.0341 | -4.2212
-8.5 | -0.3319 | 0.06782 | -0.0376 | -4.8938
-6.5 | -0.4751 | 0.02604 | -0.0365 | -18.245
-6 | -0.4349 | 0.02219 | -0.0339 | -19.5989
-5.5 | -0.3897 | 0.01839 | -0.0314 | -21.1909
-5 | -0.3385 | 0.0159 | -0.0299 | -21.2893
-4.5 | -0.2833 | 0.01479 | -0.0291 | -19.1548
-4 | -0.2254 | 0.01387 | -0.0289 | -16.2509
-3.5 | -0.171 | 0.0126 | -0.0283 | -13.5714
-3 | -0.1143 | 0.01197 | -0.0278 | -9.5489
-2.5 | -0.0604 | 0.01109 | -0.027 | -5.4463
-2 | -0.0034 | 0.01056 | -0.0269 | -0.32197
-1.5 | 0.0537 | 0.01009 | -0.0268 | 5.3221
-1 | 0.1079 | 0.00935 | -0.0262 | 11.5401
-0.5 | 0.144 | 0.00748 | -0.0227 | 19.2513
0 | 0.2423 | 0.00724 | -0.0305 | 33.4669
0.5 | 0.3352 | 0.00774 | -0.0375 | 43.3075
1 | 0.4645 | 0.00792 | -0.0527 | 58.649
1.5 | 0.541 | 0.00769 | -0.0572 | 70.3511
2 | 0.6055 | 0.0075 | -0.0591 | 80.7333
2.5 | 0.6625 | 0.0074 | -0.0594 | 89.527
3 | 0.7195 | 0.00733 | -0.0597 | 98.1583
3.5 | 0.7765 | 0.00728 | -0.06 | 106.6621
4 | 0.8341 | 0.00728 | -0.0603 | 114.5742
4.5 | 0.8921 | 0.00733 | -0.0608 | 121.7053
5 | 0.9501 | 0.00749 | -0.0613 | 126.8491
5.5 | 1.0081 | 0.00781 | -0.0619 | 129.0781
6 | 1.065 | 0.00847 | -0.0627 | 125.7379
6.5 | 1.1183 | 0.00953 | -0.0633 | 117.3452
7 | 1.1595 | 0.01145 | -0.0627 | 101.2664
7.5 | 1.1753 | 0.01408 | -0.0584 | 83.473
8.5 | 1.1405 | 0.01841 | -0.0359 | 61.95
9 | 1.1388 | 0.02062 | -0.0279 | 55.2279
9.5 | 1.145 | 0.02275 | -0.0214 | 50.3297
10 | 1.1562 | 0.02485 | -0.016 | 46.5272
10.5 | 1.1677 | 0.02715 | -0.011 | 43.0092
11 | 1.1804 | 0.02967 | -0.0066 | 39.7843
11.5 | 1.193 | 0.03247 | -0.0026 | 36.7416
12 | 1.2058 | 0.03556 | 0.0009 | 33.9089
12.5 | 1.2119 | 0.03948 | 0.0043 | 30.6966
13 | 1.2201 | 0.0435 | 0.007 | 28.0483
13.5 | 1.2283 | 0.04781 | 0.0091 | 25.6913
14 | 1.2318 | 0.05278 | 0.0108 | 23.3384
14.5 | 1.2212 | 0.05946 | 0.0125 | 20.5382
15 | 1.222 | 0.06531 | 0.0133 | 18.7108
15.5 | 1.2182 | 0.07196 | 0.0136 | 16.9288
16 | 1.2106 | 0.07938 | 0.0133 | 15.2507
16.5 | 1.1991 | 0.0877 | 0.0121 | 13.6727
17 | 1.1837 | 0.09702 | 0.01 | 12.2006
17.5 | 1.1648 | 0.10737 | 0.0067 | 10.8485
18 | 1.1425 | 0.11882 | 0.0023 | 9.6154
18.5 | 1.1185 | 0.13129 | -0.0034 | 8.5193
19 | 1.0926 | 0.14484 | -0.0104 | 7.5435

## 39. Re 750k Mach 0.50 (1)
BIGFOIL.COM POLAR EXPORT
ah93k131
AH 93-K-131/15 |  |  |  | Cl Max: | 1.167 | at alpha= | 8.5 | deg
JavaFoil+Calcfoil stall+Eppler ext transition |  |  |  | L/D Max: | 84.28 | at alpha= | 5.5 | deg
Re: | 750000 |  |  | Cd Min: | 0.00717 | at alpha= | 0.5 | deg
Mach: | 0.5 |  |  | Cl=0 at alpha= | -1.1522 | deg
|  |  |  | @ Cl=0.1, Cd= | 0.0094642
|  |  |  | @ Cl=0.4, Cd= | 0.0076054
|  |  |  | @ Cl=0.6, Cd= | 0.00843
alpha (deg) | Cl | Cd | Cm | Cl/Cd
-20 | -1.035 | 0.20867 | 0.011 | -4.959
-19.5 | -1.008 | 0.20333 | 0.011 | -4.959
-19 | -0.982 | 0.19392 | 0.011 | -5.064
-18.5 | -0.956 | 0.19 | 0.011 | -5.029
-18 | -0.928 | 0.18613 | 0.011 | -4.987
-17.5 | -0.9 | 0.17871 | 0.01 | -5.034
-17 | -0.873 | 0.17142 | 0.01 | -5.091
-16.5 | -0.846 | 0.1679 | 0.009 | -5.038
-16 | -0.819 | 0.16662 | 0.009 | -4.914
-15.5 | -0.792 | 0.15748 | 0.009 | -5.03
-15 | -0.765 | 0.15661 | 0.009 | -4.885
-14.5 | -0.739 | 0.15018 | 0.008 | -4.918
-14 | -0.709 | 0.14692 | 0.008 | -4.828
-13.5 | -0.682 | 0.13811 | 0.007 | -4.939
-13 | -0.655 | 0.13336 | 0.007 | -4.911
-12.5 | -0.628 | 0.12773 | 0.007 | -4.915
-12 | -0.601 | 0.12143 | 0.006 | -4.946
-11.5 | -0.573 | 0.12336 | 0.006 | -4.646
-11 | -0.545 | 0.11356 | 0.005 | -4.798
-10.5 | -0.517 | 0.10827 | 0.005 | -4.78
-10 | -0.49 | 0.10584 | 0.005 | -4.63
-9.5 | -0.463 | 0.10694 | 0.004 | -4.326
-9 | -0.435 | 0.10565 | 0.004 | -4.118
-8.5 | -0.407 | 0.09213 | 0.004 | -4.419
-8 | -0.38 | 0.08977 | 0.003 | -4.228
-7.5 | -0.352 | 0.08573 | 0.003 | -4.106
-7 | -0.324 | 0.08364 | 0.003 | -3.878
-6.5 | -0.297 | 0.06293 | 0.002 | -4.712
-6 | -0.269 | 0.05301 | 0.002 | -5.072
-5.5 | -0.241 | 0.05819 | 0.001 | -4.142
-5 | -0.284 | 0.04556 | 0.001 | -6.239
-4.5 | -0.313 | 0.04086 | 0.001 | -7.664
-4 | -0.287 | 0.03711 | 0 | -7.743
-3.5 | -0.247 | 0.03467 | 0 | -7.134
-3 | -0.248 | 0.01029 | -0.001 | -24.078
-2.5 | -0.184 | 0.01007 | -0.002 | -18.246
-2 | -0.117 | 0.00981 | -0.003 | -11.907
-1.5 | -0.048 | 0.0096 | -0.004 | -5.036
-1 | 0.021 | 0.00944 | -0.005 | 2.221
-0.5 | 0.091 | 0.00937 | -0.006 | 9.683
0 | 0.155 | 0.01004 | -0.007 | 15.468
0.5 | 0.223 | 0.00717 | -0.008 | 31.13
1 | 0.291 | 0.00731 | -0.009 | 39.78
1.5 | 0.358 | 0.00748 | -0.01 | 47.863
2 | 0.425 | 0.00768 | -0.011 | 55.387
2.5 | 0.491 | 0.00791 | -0.012 | 62.059
3 | 0.558 | 0.00822 | -0.013 | 67.862
3.5 | 0.624 | 0.00855 | -0.014 | 73.017
4 | 0.69 | 0.00896 | -0.015 | 77.063
4.5 | 0.756 | 0.00942 | -0.016 | 80.286
5 | 0.821 | 0.00996 | -0.017 | 82.443
5.5 | 0.886 | 0.01051 | -0.018 | 84.28
6 | 0.95 | 0.01132 | -0.019 | 83.899
6.5 | 1.011 | 0.01218 | -0.02 | 83.004
7 | 1.066 | 0.01316 | -0.022 | 81.037
7.5 | 1.114 | 0.01515 | -0.023 | 73.564
8 | 1.148 | 0.02211 | -0.024 | 51.923
8.5 | 1.167 | 0.02503 | -0.025 | 46.605
9 | 1.152 | 0.02714 | -0.026 | 42.444
9.5 | 1.044 | 0.02917 | -0.027 | 35.798
10 | 0.613 | 0.07184 | -0.01 | 8.53
10.5 | 0.64 | 0.0757 | -0.012 | 8.457
11 | 0.667 | 0.09909 | -0.012 | 6.732
11.5 | 0.694 | 0.11197 | -0.013 | 6.2
12 | 0.722 | 0.11926 | -0.014 | 6.051
12.5 | 0.748 | 0.12278 | -0.015 | 6.095
13 | 0.776 | 0.1279 | -0.017 | 6.07
13.5 | 0.803 | 0.13529 | -0.017 | 5.934

## 40. Re 750k Mach 0.50 (2)
BIGFOIL.COM POLAR EXPORT
ah93k131
AH 93-K-131/15 |  |  |  | Cl Max: | 1.2231 | at alpha= | 6 | deg
XFOIL ncrit=9 |  |  |  | L/D Max: | 123.143 | at alpha= | 4.5 | deg
Re: | 750000 |  |  | Cd Min: | 0.27804 | at alpha= | -20 | deg
Mach: | 0.5 |  |  | Cl=0 at alpha= | -2.1457 | deg
|  |  |  | @ Cl=0.1, Cd= | 0.010834
|  |  |  | @ Cl=0.4, Cd= | 0.0082586
|  |  |  | @ Cl=0.6, Cd= | 0.008583
alpha (deg) | Cl | Cd | Cm | Cl/Cd
-20 | -0.7573 | 0.27804 | 0.0792 | -2.7237
-19.5 | -0.733 | 0.26968 | 0.0727 | -2.718
-18.5 | -0.6859 | 0.25308 | 0.0619 | -2.7102
-18 | -0.6626 | 0.24555 | 0.0568 | -2.6984
-17.5 | -0.6391 | 0.23781 | 0.0517 | -2.6874
-17 | -0.6158 | 0.22988 | 0.0465 | -2.6788
-16.5 | -0.5926 | 0.22148 | 0.0408 | -2.6756
-16 | -0.5712 | 0.21342 | 0.0352 | -2.6764
-15.5 | -0.55 | 0.20527 | 0.0294 | -2.6794
-15 | -0.5268 | 0.19706 | 0.0261 | -2.6733
-14.5 | -0.5047 | 0.18972 | 0.0218 | -2.6602
-14 | -0.4834 | 0.18209 | 0.0173 | -2.6547
-13.5 | -0.4636 | 0.17384 | 0.0123 | -2.6668
-13 | -0.2707 | 0.13882 | -0.0169 | -1.95
-12.5 | -0.2617 | 0.1345 | -0.019 | -1.9457
-12 | -0.2558 | 0.13024 | -0.021 | -1.9641
-11.5 | -0.2481 | 0.1244 | -0.0237 | -1.9944
-11 | -0.2484 | 0.11767 | -0.0281 | -2.111
-10.5 | -0.2433 | 0.11058 | -0.0309 | -2.2002
-10 | -0.2373 | 0.10331 | -0.0322 | -2.297
-9.5 | -0.2281 | 0.09703 | -0.0336 | -2.3508
-9 | -0.3398 | 0.10218 | -0.0238 | -3.3255
-8.5 | -0.3287 | 0.09527 | -0.0266 | -3.4502
-8 | -0.318 | 0.08783 | -0.0313 | -3.6206
-7.5 | -0.3126 | 0.07769 | -0.0414 | -4.0237
-6.5 | -0.3322 | 0.05751 | -0.0545 | -5.7764
-6 | -0.3317 | 0.0491 | -0.0564 | -6.7556
-5.5 | -0.321 | 0.04008 | -0.0565 | -8.009
-5 | -0.3047 | 0.03098 | -0.0531 | -9.8354
-4.5 | -0.2788 | 0.02352 | -0.0479 | -11.8537
-4 | -0.2331 | 0.01898 | -0.0436 | -12.2813
-3.5 | -0.172 | 0.01566 | -0.0415 | -10.9834
-3 | -0.1081 | 0.01376 | -0.0401 | -7.8561
-2.5 | -0.045 | 0.0124 | -0.0385 | -3.629
-2 | 0.0185 | 0.0116 | -0.0373 | 1.5948
-1.5 | 0.0829 | 0.01098 | -0.0368 | 7.5501
-1 | 0.1475 | 0.01043 | -0.0361 | 14.1419
-0.5 | 0.2054 | 0.00943 | -0.0349 | 21.7815
0.5 | 0.3912 | 0.00823 | -0.0453 | 47.5334
1 | 0.5391 | 0.00871 | -0.0622 | 61.8944
1.5 | 0.6206 | 0.00854 | -0.0657 | 72.6698
2 | 0.7058 | 0.00835 | -0.0702 | 84.5269
2.5 | 0.7889 | 0.00818 | -0.074 | 96.4425
3 | 0.8554 | 0.00814 | -0.0743 | 105.086
3.5 | 0.9224 | 0.00819 | -0.0746 | 112.6252
4 | 0.99 | 0.00832 | -0.0749 | 118.9904
4.5 | 1.0578 | 0.00859 | -0.0751 | 123.1432
5 | 1.1245 | 0.00922 | -0.0754 | 121.9631
5.5 | 1.1858 | 0.01043 | -0.0754 | 113.6913
6 | 1.2231 | 0.01273 | -0.0728 | 96.0801
6.5 | 1.1989 | 0.01519 | -0.059 | 78.9269
7 | 1.1743 | 0.01756 | -0.0452 | 66.8736
7.5 | 1.1603 | 0.02027 | -0.034 | 57.2422
8 | 1.1489 | 0.0234 | -0.0242 | 49.0983
8.5 | 1.1412 | 0.02688 | -0.0158 | 42.4554
9 | 1.1417 | 0.03036 | -0.0088 | 37.6054
9.5 | 1.1492 | 0.0338 | -0.0029 | 34
10 | 1.1559 | 0.03763 | 0.0024 | 30.7175
10.5 | 1.1619 | 0.04191 | 0.0073 | 27.7237
11 | 1.1619 | 0.04701 | 0.0117 | 24.716

## 41. Re 1M Mach 0.00 (1)
BIGFOIL.COM POLAR EXPORT
ah93k131
AH 93-K-131/15 |  |  |  | Cl Max: | 1.271 | at alpha= | 12 | deg
JavaFoil+Calcfoil stall+Eppler ext transition |  |  |  | L/D Max: | 99.02 | at alpha= | 6.5 | deg
Re: | 1000000 |  |  | Cd Min: | 0.00593 | at alpha= | 0 | deg
Mach: | 0 |  |  | Cl=0 at alpha= | -1.15 | deg
|  |  |  | @ Cl=0.1, Cd= | 0.0074175
|  |  |  | @ Cl=0.4, Cd= | 0.0064589
|  |  |  | @ Cl=0.6, Cd= | 0.0069028
alpha (deg) | Cl | Cd | Cm | Cl/Cd
-15.5 | -0.464 | 0.13689 | 0.006 | -3.392
-15 | -0.481 | 0.13043 | 0.006 | -3.69
-14.5 | -0.498 | 0.12487 | 0.006 | -3.987
-14 | -0.514 | 0.11827 | 0.005 | -4.346
-13.5 | -0.529 | 0.11245 | 0.005 | -4.705
-13 | -0.543 | 0.10337 | 0.005 | -5.254
-12.5 | -0.556 | 0.09975 | 0.005 | -5.569
-12 | -0.566 | 0.09138 | 0.005 | -6.196
-11.5 | -0.574 | 0.08743 | 0.004 | -6.569
-11 | -0.58 | 0.08138 | 0.004 | -7.125
-10.5 | -0.583 | 0.07549 | 0.004 | -7.718
-10 | -0.582 | 0.07118 | 0.004 | -8.17
-9.5 | -0.577 | 0.06728 | 0.004 | -8.578
-9 | -0.568 | 0.06266 | 0.003 | -9.07
-8.5 | -0.556 | 0.05725 | 0.003 | -9.711
-8 | -0.539 | 0.05345 | 0.003 | -10.089
-7.5 | -0.518 | 0.04998 | 0.003 | -10.37
-7 | -0.493 | 0.04673 | 0.002 | -10.553
-6.5 | -0.464 | 0.04371 | 0.002 | -10.62
-6 | -0.431 | 0.04078 | 0.002 | -10.559
-5.5 | -0.396 | 0.03713 | 0.002 | -10.659
-5 | -0.438 | 0.0094 | 0.002 | -46.586
-4.5 | -0.386 | 0.00909 | 0.002 | -42.508
-4 | -0.332 | 0.00866 | 0.001 | -38.409
-3.5 | -0.277 | 0.00837 | 0 | -33.088
-3 | -0.22 | 0.00808 | -0.001 | -27.182
-2.5 | -0.161 | 0.00897 | -0.002 | -17.967
-2 | -0.102 | 0.00879 | -0.002 | -11.596
-1.5 | -0.042 | 0.00855 | -0.003 | -4.921
-1 | 0.018 | 0.00848 | -0.004 | 2.147
-0.5 | 0.079 | 0.00831 | -0.005 | 9.468
0 | 0.135 | 0.00593 | -0.006 | 22.751
0.5 | 0.194 | 0.00603 | -0.007 | 32.16
1 | 0.253 | 0.00613 | -0.008 | 41.183
1.5 | 0.311 | 0.00626 | -0.008 | 49.757
2 | 0.37 | 0.00638 | -0.009 | 57.962
2.5 | 0.427 | 0.00653 | -0.01 | 65.403
3 | 0.486 | 0.00674 | -0.011 | 72.023
3.5 | 0.544 | 0.00698 | -0.012 | 77.927
4 | 0.602 | 0.0069 | -0.013 | 87.205
4.5 | 0.659 | 0.00754 | -0.014 | 87.524
5 | 0.717 | 0.00757 | -0.015 | 94.77
5.5 | 0.774 | 0.00829 | -0.016 | 93.411
6 | 0.831 | 0.00868 | -0.017 | 95.696
6.5 | 0.886 | 0.00895 | -0.018 | 99.02
7 | 0.94 | 0.00956 | -0.019 | 98.279
7.5 | 0.991 | 0.01019 | -0.02 | 97.245
8 | 1.038 | 0.01144 | -0.021 | 90.723
8.5 | 1.083 | 0.01277 | -0.022 | 84.811
9 | 1.122 | 0.01851 | -0.023 | 60.605
9.5 | 1.16 | 0.01971 | -0.024 | 58.847
10 | 1.193 | 0.02076 | -0.025 | 57.484
10.5 | 1.223 | 0.02189 | -0.026 | 55.862
11 | 1.247 | 0.02309 | -0.027 | 53.991
11.5 | 1.263 | 0.02429 | -0.028 | 51.994
12 | 1.271 | 0.02579 | -0.029 | 49.268
12.5 | 1.271 | 0.02733 | -0.03 | 46.505
13 | 1.265 | 0.02879 | -0.031 | 43.939
13.5 | 1.252 | 0.03064 | -0.032 | 40.864
14 | 1.231 | 0.03279 | -0.033 | 37.53
14.5 | 1.024 | 0.10303 | -0.014 | 9.939
15 | 1.001 | 0.10916 | -0.014 | 9.169
15.5 | 0.974 | 0.11532 | -0.014 | 8.446
16 | 0.946 | 0.12214 | -0.016 | 7.744
16.5 | 0.914 | 0.13012 | -0.017 | 7.024
17 | 0.881 | 0.13609 | -0.017 | 6.47

## 42. Re 1M Mach 0.00 (2)
BIGFOIL.COM POLAR EXPORT
ah93k131
AH 93-K-131/15 |  |  |  | Cl Max: | 1.3224 | at alpha= | 15 | deg
XFOIL ncrit=9 |  |  |  | L/D Max: | 138.302 | at alpha= | 5.5 | deg
Re: | 1000000 |  |  | Cd Min: | 0.16892 | at alpha= | -14 | deg
Mach: | 0 |  |  | Cl=0 at alpha= | -1.8723 | deg
|  |  |  | @ Cl=0.1, Cd= | 0.0080569
|  |  |  | @ Cl=0.4, Cd= | 0.006724
|  |  |  | @ Cl=0.6, Cd= | 0.006464
alpha (deg) | Cl | Cd | Cm | Cl/Cd
-14 | -0.5068 | 0.16892 | 0.0203 | -3.0002
-13.5 | -0.4987 | 0.15956 | 0.0149 | -3.1255
-13 | -0.489 | 0.15158 | 0.0111 | -3.226
-12.5 | -0.4846 | 0.14256 | 0.008 | -3.3993
-12 | -0.4714 | 0.13674 | 0.006 | -3.4474
-11.5 | -0.4607 | 0.13023 | 0.0031 | -3.5376
-11 | -0.4525 | 0.12288 | -0.0003 | -3.6825
-10.5 | -0.4477 | 0.11449 | -0.0043 | -3.9104
-9 | -0.7099 | 0.0286 | -0.032 | -24.8217
-8.5 | -0.6818 | 0.02389 | -0.0287 | -28.5391
-8 | -0.6494 | 0.01956 | -0.0259 | -33.2004
-7.5 | -0.5983 | 0.01873 | -0.0255 | -31.9434
-7 | -0.5492 | 0.01709 | -0.0247 | -32.1358
-6.5 | -0.4979 | 0.01584 | -0.024 | -31.4331
-6 | -0.4494 | 0.01391 | -0.023 | -32.3077
-5.5 | -0.3956 | 0.01332 | -0.0228 | -29.6997
-5 | -0.34 | 0.01287 | -0.023 | -26.418
-4.5 | -0.2885 | 0.01163 | -0.0224 | -24.8065
-4 | -0.2335 | 0.01113 | -0.0224 | -20.9793
-3.5 | -0.1804 | 0.0104 | -0.022 | -17.3462
-3 | -0.1249 | 0.01003 | -0.0221 | -12.4526
-2.5 | -0.07 | 0.0095 | -0.0222 | -7.3684
-2 | -0.0141 | 0.00916 | -0.0223 | -1.5393
-1.5 | 0.0411 | 0.00876 | -0.0223 | 4.6918
-1 | 0.0948 | 0.0082 | -0.0223 | 11.561
-0.5 | 0.1406 | 0.00694 | -0.021 | 20.2594
0.5 | 0.2759 | 0.0061 | -0.0258 | 45.2295
1 | 0.381 | 0.00673 | -0.0362 | 56.6122
1.5 | 0.4761 | 0.0067 | -0.045 | 71.0597
2 | 0.5447 | 0.00657 | -0.0483 | 82.9072
2.5 | 0.6125 | 0.00644 | -0.0514 | 95.1087
3 | 0.6794 | 0.00634 | -0.0544 | 107.1609
3.5 | 0.7375 | 0.00631 | -0.0554 | 116.878
4 | 0.7931 | 0.00633 | -0.056 | 125.2923
4.5 | 0.8489 | 0.00641 | -0.0566 | 132.4337
5 | 0.905 | 0.00662 | -0.0575 | 136.7069
5.5 | 0.9612 | 0.00695 | -0.0585 | 138.3022
6 | 1.0169 | 0.00759 | -0.0597 | 133.9789
6.5 | 1.0702 | 0.00853 | -0.0608 | 125.4631
7 | 1.1164 | 0.01011 | -0.0613 | 110.4253
7.5 | 1.1504 | 0.01204 | -0.0599 | 95.5482
8 | 1.1686 | 0.01428 | -0.056 | 81.8347
8.5 | 1.1581 | 0.01606 | -0.046 | 72.1108
9 | 1.1578 | 0.01765 | -0.0377 | 65.5977
9.5 | 1.166 | 0.01924 | -0.0313 | 60.6029
10 | 1.1774 | 0.02086 | -0.0257 | 56.443
10.5 | 1.1915 | 0.02251 | -0.0207 | 52.932
11 | 1.2054 | 0.02435 | -0.0161 | 49.5031
11.5 | 1.219 | 0.02641 | -0.0118 | 46.1568
12 | 1.2363 | 0.02842 | -0.0083 | 43.5011
12.5 | 1.2532 | 0.03075 | -0.0052 | 40.7545
13 | 1.2712 | 0.03325 | -0.0027 | 38.2316
13.5 | 1.2825 | 0.03649 | -0.0001 | 35.1466
14 | 1.2992 | 0.03946 | 0.0018 | 32.9245
14.5 | 1.3127 | 0.04286 | 0.0035 | 30.6276
15 | 1.3224 | 0.0468 | 0.005 | 28.2564
15.5 | 1.3205 | 0.05212 | 0.0066 | 25.3358
16 | 1.3121 | 0.05845 | 0.0077 | 22.4482
16.5 | 1.3154 | 0.0638 | 0.008 | 20.6176
17 | 1.315 | 0.06982 | 0.0079 | 18.8341
17.5 | 1.3105 | 0.07656 | 0.0073 | 17.1173
18 | 1.3028 | 0.08406 | 0.0061 | 15.4985
18.5 | 1.2923 | 0.09221 | 0.0043 | 14.0147
19 | 1.2787 | 0.10115 | 0.0019 | 12.6416
19.5 | 1.263 | 0.11072 | -0.0013 | 11.4072
20 | 1.2457 | 0.12093 | -0.0052 | 10.301

## 43. Re 1M Mach 0.10 (1)
BIGFOIL.COM POLAR EXPORT
ah93k131
AH 93-K-131/15 |  |  |  | Cl Max: | 1.266 | at alpha= | 12 | deg
JavaFoil+Calcfoil stall+Eppler ext transition |  |  |  | L/D Max: | 98.926 | at alpha= | 6 | deg
Re: | 1000000 |  |  | Cd Min: | 0.00596 | at alpha= | 0 | deg
Mach: | 0.1 |  |  | Cl=0 at alpha= | -1.15 | deg
|  |  |  | @ Cl=0.1, Cd= | 0.0074758
|  |  |  | @ Cl=0.4, Cd= | 0.0064739
|  |  |  | @ Cl=0.6, Cd= | 0.0069459
alpha (deg) | Cl | Cd | Cm | Cl/Cd
-15 | -0.438 | 0.13486 | 0.006 | -3.246
-14.5 | -0.457 | 0.12668 | 0.006 | -3.609
-14 | -0.476 | 0.11945 | 0.006 | -3.986
-13.5 | -0.494 | 0.11549 | 0.005 | -4.28
-13 | -0.512 | 0.10735 | 0.005 | -4.765
-12.5 | -0.527 | 0.09836 | 0.005 | -5.361
-12 | -0.541 | 0.09399 | 0.005 | -5.758
-11.5 | -0.553 | 0.08734 | 0.004 | -6.328
-11 | -0.562 | 0.08164 | 0.004 | -6.878
-10.5 | -0.567 | 0.0766 | 0.004 | -7.404
-10 | -0.569 | 0.07293 | 0.004 | -7.805
-9.5 | -0.567 | 0.06743 | 0.004 | -8.414
-9 | -0.561 | 0.06317 | 0.003 | -8.885
-8.5 | -0.551 | 0.05802 | 0.003 | -9.49
-8 | -0.536 | 0.05421 | 0.003 | -9.881
-7.5 | -0.516 | 0.05051 | 0.003 | -10.218
-7 | -0.492 | 0.04688 | 0.002 | -10.497
-6.5 | -0.464 | 0.04385 | 0.002 | -10.577
-6 | -0.431 | 0.04115 | 0.002 | -10.472
-5.5 | -0.396 | 0.03784 | 0.002 | -10.454
-5 | -0.439 | 0.00945 | 0.002 | -46.459
-4.5 | -0.388 | 0.00897 | 0.002 | -43.237
-4 | -0.334 | 0.0087 | 0.001 | -38.362
-3.5 | -0.278 | 0.0084 | 0 | -33.08
-3 | -0.221 | 0.0081 | -0.001 | -27.239
-2.5 | -0.162 | 0.00892 | -0.002 | -18.163
-2 | -0.102 | 0.00873 | -0.002 | -11.734
-1.5 | -0.042 | 0.00858 | -0.003 | -4.927
-1 | 0.018 | 0.00849 | -0.004 | 2.154
-0.5 | 0.079 | 0.00836 | -0.005 | 9.456
0 | 0.136 | 0.00596 | -0.006 | 22.756
0.5 | 0.195 | 0.00603 | -0.007 | 32.309
1 | 0.254 | 0.00614 | -0.008 | 41.321
1.5 | 0.313 | 0.00626 | -0.008 | 49.933
2 | 0.372 | 0.00641 | -0.009 | 58.007
2.5 | 0.429 | 0.00654 | -0.01 | 65.651
3 | 0.488 | 0.00676 | -0.011 | 72.162
3.5 | 0.546 | 0.00701 | -0.012 | 77.963
4 | 0.605 | 0.00694 | -0.013 | 87.151
4.5 | 0.663 | 0.00727 | -0.014 | 91.187
5 | 0.721 | 0.0076 | -0.015 | 94.842
5.5 | 0.778 | 0.00833 | -0.016 | 93.439
6 | 0.835 | 0.00844 | -0.017 | 98.926
6.5 | 0.891 | 0.00902 | -0.018 | 98.762
7 | 0.944 | 0.00989 | -0.019 | 95.483
7.5 | 0.995 | 0.01034 | -0.02 | 96.241
8 | 1.043 | 0.01159 | -0.021 | 89.987
8.5 | 1.087 | 0.01292 | -0.022 | 84.129
9 | 1.126 | 0.01869 | -0.023 | 60.209
9.5 | 1.163 | 0.0199 | -0.024 | 58.442
10 | 1.196 | 0.02092 | -0.025 | 57.172
10.5 | 1.224 | 0.02212 | -0.026 | 55.332
11 | 1.247 | 0.02336 | -0.027 | 53.364
11.5 | 1.261 | 0.02461 | -0.028 | 51.243
12 | 1.266 | 0.02605 | -0.029 | 48.602
12.5 | 1.263 | 0.02773 | -0.03 | 45.564
13 | 1.253 | 0.02919 | -0.031 | 42.934
13.5 | 1.236 | 0.03102 | -0.032 | 39.849
14 | 1.03 | 0.09773 | -0.016 | 10.536
14.5 | 1.004 | 0.10446 | -0.015 | 9.607
15 | 0.975 | 0.11071 | -0.014 | 8.809
15.5 | 0.944 | 0.11644 | -0.015 | 8.108
16 | 0.911 | 0.12359 | -0.016 | 7.37
16.5 | 0.874 | 0.13102 | -0.017 | 6.673
17 | 0.836 | 0.13701 | -0.018 | 6.105

## 44. Re 1M Mach 0.10 (2)
BIGFOIL.COM POLAR EXPORT
ah93k131
AH 93-K-131/15 |  |  |  | Cl Max: | 1.3147 | at alpha= | 15 | deg
XFOIL ncrit=9 |  |  |  | L/D Max: | 137.963 | at alpha= | 5.5 | deg
Re: | 1000000 |  |  | Cd Min: | 0.24357 | at alpha= | -19.5 | deg
Mach: | 0.1 |  |  | Cl=0 at alpha= | -1.8798 | deg
|  |  |  | @ Cl=0.1, Cd= | 0.008153
|  |  |  | @ Cl=0.4, Cd= | 0.0067937
|  |  |  | @ Cl=0.6, Cd= | 0.006501
alpha (deg) | Cl | Cd | Cm | Cl/Cd
-19.5 | -0.6839 | 0.24357 | 0.0639 | -2.8078
-19 | -0.666 | 0.23787 | 0.0598 | -2.7998
-18.5 | -0.648 | 0.23181 | 0.0555 | -2.7954
-18 | -0.6303 | 0.22542 | 0.0514 | -2.7961
-17.5 | -0.6126 | 0.21842 | 0.0471 | -2.8047
-17 | -0.596 | 0.21079 | 0.0421 | -2.8275
-16.5 | -0.5808 | 0.20344 | 0.0375 | -2.8549
-16 | -0.5656 | 0.19614 | 0.0334 | -2.8837
-15.5 | -0.5507 | 0.18921 | 0.0308 | -2.9105
-15 | -0.5348 | 0.18306 | 0.0274 | -2.9214
-14.5 | -0.5197 | 0.17659 | 0.024 | -2.943
-14 | -0.5058 | 0.16935 | 0.0203 | -2.9867
-13.5 | -0.4973 | 0.16006 | 0.0149 | -3.107
-13 | -0.4873 | 0.1521 | 0.0111 | -3.2038
-12.5 | -0.482 | 0.14328 | 0.0081 | -3.364
-12 | -0.4688 | 0.13742 | 0.006 | -3.4114
-11.5 | -0.4578 | 0.13088 | 0.0031 | -3.4979
-11 | -0.4494 | 0.12348 | -0.0003 | -3.6395
-10.5 | -0.4447 | 0.11485 | -0.0045 | -3.872
-10 | -0.4461 | 0.10374 | -0.011 | -4.3002
-9.5 | -0.4485 | 0.09358 | -0.0166 | -4.7927
-8.5 | -0.6744 | 0.02631 | -0.0312 | -25.6328
-8 | -0.6504 | 0.02034 | -0.0273 | -31.9764
-7.5 | -0.5992 | 0.01953 | -0.0268 | -30.681
-7 | -0.5507 | 0.01773 | -0.0258 | -31.0603
-6.5 | -0.5002 | 0.01615 | -0.0249 | -30.9721
-6 | -0.4515 | 0.01412 | -0.0237 | -31.9759
-5.5 | -0.3973 | 0.01348 | -0.0235 | -29.4733
-5 | -0.3416 | 0.01294 | -0.0235 | -26.3988
-4.5 | -0.2895 | 0.01171 | -0.0229 | -24.7225
-4 | -0.2343 | 0.01118 | -0.0228 | -20.9571
-3.5 | -0.1808 | 0.01045 | -0.0224 | -17.3014
-3 | -0.1249 | 0.01006 | -0.0226 | -12.4155
-2.5 | -0.0697 | 0.00953 | -0.0225 | -7.3137
-2 | -0.0133 | 0.00921 | -0.0227 | -1.4441
-1.5 | 0.042 | 0.0088 | -0.0227 | 4.7727
-1 | 0.0964 | 0.00825 | -0.0227 | 11.6848
-0.5 | 0.1428 | 0.007 | -0.0214 | 20.4
1.5 | 0.4794 | 0.00673 | -0.0453 | 71.2333
2 | 0.548 | 0.0066 | -0.0485 | 83.0303
2.5 | 0.6163 | 0.00647 | -0.0517 | 95.255
3 | 0.6835 | 0.00637 | -0.0547 | 107.2998
3.5 | 0.743 | 0.00634 | -0.056 | 117.1924
4 | 0.799 | 0.00636 | -0.0565 | 125.6289
4.5 | 0.8552 | 0.00645 | -0.0572 | 132.5891
5 | 0.9119 | 0.00666 | -0.058 | 136.9219
5.5 | 0.9685 | 0.00702 | -0.059 | 137.963
6 | 1.0245 | 0.00768 | -0.0602 | 133.3984
6.5 | 1.0779 | 0.00865 | -0.0613 | 124.6127
7 | 1.1232 | 0.01031 | -0.0616 | 108.9428
7.5 | 1.1554 | 0.01234 | -0.0599 | 93.6305
8 | 1.1698 | 0.01461 | -0.0554 | 80.0684
8.5 | 1.1549 | 0.01635 | -0.0443 | 70.6361
9 | 1.1564 | 0.01799 | -0.0364 | 64.2802
9.5 | 1.1654 | 0.0196 | -0.0301 | 59.4592
10 | 1.1764 | 0.0213 | -0.0244 | 55.23
10.5 | 1.191 | 0.02299 | -0.0195 | 51.8051
11 | 1.2037 | 0.02496 | -0.0147 | 48.2252
11.5 | 1.2188 | 0.02698 | -0.0106 | 45.1742
12 | 1.2337 | 0.02926 | -0.0069 | 42.1634
12.5 | 1.2521 | 0.03158 | -0.004 | 39.6485
13 | 1.2682 | 0.03432 | -0.0013 | 36.9522
13.5 | 1.2801 | 0.0376 | 0.0012 | 34.0452
14 | 1.2951 | 0.04081 | 0.0031 | 31.7349
14.5 | 1.3073 | 0.04445 | 0.0048 | 29.4106
15 | 1.3147 | 0.04872 | 0.0064 | 26.9848
15.5 | 1.308 | 0.0547 | 0.0079 | 23.9122
16 | 1.3024 | 0.06091 | 0.0088 | 21.3824
16.5 | 1.3035 | 0.06667 | 0.0089 | 19.5515
17 | 1.3007 | 0.07315 | 0.0086 | 17.7813
17.5 | 1.2941 | 0.08037 | 0.0078 | 16.1018
18 | 1.2841 | 0.08838 | 0.0063 | 14.5293
18.5 | 1.2712 | 0.0971 | 0.0041 | 13.0917
19 | 1.2556 | 0.10661 | 0.0012 | 11.7775
19.5 | 1.2382 | 0.11672 | -0.0024 | 10.6083
20 | 1.219 | 0.1276 | -0.007 | 9.5533

## 45. Re 1M Mach 0.25 (1)
BIGFOIL.COM POLAR EXPORT
ah93k131
AH 93-K-131/15 |  |  |  | Cl Max: | 1.238 | at alpha= | 11 | deg
JavaFoil+Calcfoil stall+Eppler ext transition |  |  |  | L/D Max: | 96.03 | at alpha= | 7 | deg
Re: | 1000000 |  |  | Cd Min: | 0.00604 | at alpha= | 0 | deg
Mach: | 0.25 |  |  | Cl=0 at alpha= | -1.1532 | deg
|  |  |  | @ Cl=0.1, Cd= | 0.0076605
|  |  |  | @ Cl=0.4, Cd= | 0.0065558
|  |  |  | @ Cl=0.6, Cd= | 0.13678
alpha (deg) | Cl | Cd | Cm | Cl/Cd
-13.5 | -0.072 | 0.12149 | 0.006 | -0.594
-13 | -0.199 | 0.11768 | 0.005 | -1.688
-12.5 | -0.259 | 0.10783 | 0.005 | -2.402
-12 | -0.311 | 0.10236 | 0.005 | -3.034
-11.5 | -0.356 | 0.09828 | 0.005 | -3.625
-11 | -0.397 | 0.09176 | 0.004 | -4.324
-10.5 | -0.432 | 0.08501 | 0.004 | -5.077
-10 | -0.46 | 0.07944 | 0.004 | -5.794
-9.5 | -0.482 | 0.07461 | 0.003 | -6.462
-9 | -0.497 | 0.06871 | 0.003 | -7.23
-8.5 | -0.504 | 0.06208 | 0.003 | -8.117
-8 | -0.504 | 0.05739 | 0.003 | -8.775
-7.5 | -0.496 | 0.0531 | 0.003 | -9.336
-7 | -0.481 | 0.04891 | 0.002 | -9.83
-6.5 | -0.459 | 0.04569 | 0.002 | -10.056
-6 | -0.43 | 0.04259 | 0.002 | -10.103
-5.5 | -0.397 | 0.03948 | 0.002 | -10.053
-5 | -0.361 | 0.03627 | 0.001 | -9.947
-4.5 | -0.395 | 0.00908 | 0.002 | -43.45
-4 | -0.341 | 0.00881 | 0.001 | -38.687
-3.5 | -0.284 | 0.00949 | 0 | -29.977
-3 | -0.226 | 0.00926 | -0.001 | -24.418
-2.5 | -0.166 | 0.009 | -0.002 | -18.463
-2 | -0.105 | 0.00883 | -0.002 | -11.904
-1.5 | -0.043 | 0.00869 | -0.003 | -4.992
-1 | 0.019 | 0.00854 | -0.004 | 2.2
-0.5 | 0.081 | 0.00845 | -0.005 | 9.619
0 | 0.139 | 0.00604 | -0.006 | 23.065
0.5 | 0.2 | 0.00613 | -0.007 | 32.647
1 | 0.261 | 0.00622 | -0.008 | 41.914
1.5 | 0.321 | 0.00637 | -0.009 | 50.478
2 | 0.382 | 0.00651 | -0.01 | 58.64
2.5 | 0.441 | 0.00666 | -0.011 | 66.273
3 | 0.501 | 0.0069 | -0.012 | 72.605
3.5 | 0.561 | 0.00716 | -0.013 | 78.367
4 | 0.621 | 0.00744 | -0.013 | 83.488
4.5 | 0.681 | 0.00777 | -0.014 | 87.576
5 | 0.74 | 0.00814 | -0.015 | 90.893
5.5 | 0.799 | 0.00856 | -0.016 | 93.265
6 | 0.857 | 0.00906 | -0.017 | 94.587
6.5 | 0.914 | 0.00965 | -0.018 | 94.764
7 | 0.968 | 0.01008 | -0.02 | 96.03
7.5 | 1.018 | 0.0114 | -0.021 | 89.295
8 | 1.065 | 0.01244 | -0.022 | 85.605
8.5 | 1.107 | 0.01701 | -0.022 | 65.11
9 | 1.145 | 0.01987 | -0.024 | 57.633
9.5 | 1.179 | 0.02099 | -0.025 | 56.17
10 | 1.206 | 0.02214 | -0.026 | 54.471
10.5 | 1.226 | 0.02356 | -0.027 | 52.046
11 | 1.238 | 0.02504 | -0.028 | 49.435
11.5 | 1.236 | 0.02657 | -0.029 | 46.521
12 | 1.221 | 0.02816 | -0.03 | 43.346
12.5 | 1.192 | 0.0299 | -0.031 | 39.857
13 | 0.974 | 0.08992 | -0.012 | 10.827
13.5 | 0.931 | 0.09632 | -0.013 | 9.665
14 | 0.878 | 0.10225 | -0.013 | 8.59
14.5 | 0.818 | 0.11128 | -0.014 | 7.347
15 | 0.749 | 0.11932 | -0.015 | 6.274
15.5 | 0.673 | 0.13005 | -0.015 | 5.176
16 | 0.592 | 0.13678 | -0.015 | 4.33

## 46. Re 1M Mach 0.25 (2)
BIGFOIL.COM POLAR EXPORT
ah93k131
AH 93-K-131/15 |  |  |  | Cl Max: | 0.1543 | at alpha= | -0.5 | deg
XFOIL ncrit=9 |  |  |  | L/D Max: | 21.0505 | at alpha= | -0.5 | deg
Re: | 1000000 |  |  | Cd Min: | 0.25457 | at alpha= | -20 | deg
Mach: | 0.25 |  |  | Cl=0 at alpha= | -1.9135 | deg
|  |  |  | @ Cl=0.1, Cd= | 0.0085013
|  |  |  | @ Cl=0.4, Cd= | 0.00733
|  |  |  | @ Cl=0.6, Cd= | 0.00733
alpha (deg) | Cl | Cd | Cm | Cl/Cd
-20 | -0.7106 | 0.25457 | 0.0697 | -2.7914
-19.5 | -0.6925 | 0.24786 | 0.066 | -2.7939
-19 | -0.6737 | 0.24187 | 0.0617 | -2.7854
-18.5 | -0.6547 | 0.23554 | 0.0572 | -2.7796
-18 | -0.636 | 0.22889 | 0.0529 | -2.7786
-17.5 | -0.6169 | 0.22143 | 0.0482 | -2.786
-17 | -0.5994 | 0.21391 | 0.0432 | -2.8021
-16.5 | -0.583 | 0.20652 | 0.0384 | -2.823
-16 | -0.567 | 0.19868 | 0.0344 | -2.8538
-15.5 | -0.5492 | 0.19238 | 0.0315 | -2.8548
-15 | -0.5322 | 0.18594 | 0.0279 | -2.8622
-14.5 | -0.516 | 0.17921 | 0.0242 | -2.8793
-14 | -0.5014 | 0.17111 | 0.0198 | -2.9303
-13.5 | -0.4908 | 0.16265 | 0.0148 | -3.0175
-13 | -0.4794 | 0.1548 | 0.011 | -3.0969
-12.5 | -0.4693 | 0.14693 | 0.0087 | -3.194
-12 | -0.4556 | 0.14075 | 0.0061 | -3.2369
-11.5 | -0.4436 | 0.13395 | 0.003 | -3.3117
-11 | -0.4342 | 0.12631 | -0.0006 | -3.4376
-10.5 | -0.4314 | 0.11619 | -0.0066 | -3.7129
-10 | -0.427 | 0.10727 | -0.0109 | -3.9806
-9.5 | -0.4257 | 0.09792 | -0.0155 | -4.3474
-9 | -0.4369 | 0.08655 | -0.0217 | -5.0479
-8 | -0.4526 | 0.06739 | -0.0372 | -6.7161
-7.5 | -0.4611 | 0.0565 | -0.0414 | -8.1611
-7 | -0.5119 | 0.03125 | -0.0376 | -16.3808
-6.5 | -0.5024 | 0.02038 | -0.0312 | -24.6516
-6 | -0.4569 | 0.01702 | -0.0287 | -26.8449
-5.5 | -0.406 | 0.0146 | -0.0273 | -27.8082
-5 | -0.3493 | 0.01366 | -0.0268 | -25.571
-4.5 | -0.2948 | 0.01229 | -0.0259 | -23.987
-4 | -0.2382 | 0.01158 | -0.0255 | -20.5699
-3.5 | -0.1815 | 0.01092 | -0.0251 | -16.6209
-3 | -0.1247 | 0.01027 | -0.0249 | -12.1422
-2.5 | -0.0677 | 0.00972 | -0.0246 | -6.965
-2 | -0.01 | 0.00932 | -0.0246 | -1.073
-1.5 | 0.0478 | 0.00895 | -0.0246 | 5.3408
-1 | 0.1048 | 0.00846 | -0.0247 | 12.3877
-0.5 | 0.1543 | 0.00733 | -0.0236 | 21.0505

## 47. Re 1M Mach 0.50 (1)
BIGFOIL.COM POLAR EXPORT
ah93k131
AH 93-K-131/15 |  |  |  | Cl Max: | 1.168 | at alpha= | 8.5 | deg
JavaFoil+Calcfoil stall+Eppler ext transition |  |  |  | L/D Max: | 88.422 | at alpha= | 5.5 | deg
Re: | 1000000 |  |  | Cd Min: | 0.00651 | at alpha= | 0.5 | deg
Mach: | 0.5 |  |  | Cl=0 at alpha= | -1.1522 | deg
|  |  |  | @ Cl=0.1, Cd= | 0.0089258
|  |  |  | @ Cl=0.4, Cd= | 0.0069363
|  |  |  | @ Cl=0.6, Cd= | 0.0077987
alpha (deg) | Cl | Cd | Cm | Cl/Cd
-20 | -1.035 | 0.19629 | 0.011 | -5.273
-19.5 | -1.009 | 0.19337 | 0.011 | -5.215
-19 | -0.982 | 0.18441 | 0.011 | -5.326
-18.5 | -0.956 | 0.17889 | 0.011 | -5.342
-18 | -0.929 | 0.18317 | 0.011 | -5.072
-17.5 | -0.9 | 0.16889 | 0.01 | -5.328
-17 | -0.873 | 0.16351 | 0.01 | -5.338
-16.5 | -0.846 | 0.16056 | 0.009 | -5.269
-16 | -0.819 | 0.15801 | 0.009 | -5.183
-15.5 | -0.792 | 0.14705 | 0.009 | -5.387
-15 | -0.765 | 0.14634 | 0.009 | -5.228
-14.5 | -0.739 | 0.14335 | 0.009 | -5.154
-14 | -0.709 | 0.13597 | 0.008 | -5.218
-13.5 | -0.682 | 0.12937 | 0.007 | -5.272
-13 | -0.655 | 0.12472 | 0.007 | -5.252
-12.5 | -0.628 | 0.12197 | 0.007 | -5.148
-12 | -0.601 | 0.11513 | 0.006 | -5.217
-11.5 | -0.573 | 0.11506 | 0.006 | -4.982
-11 | -0.545 | 0.10696 | 0.006 | -5.096
-10.5 | -0.518 | 0.10285 | 0.005 | -5.032
-10 | -0.49 | 0.09792 | 0.005 | -5.005
-9.5 | -0.463 | 0.09991 | 0.005 | -4.631
-9 | -0.435 | 0.09818 | 0.004 | -4.433
-8.5 | -0.407 | 0.08677 | 0.004 | -4.692
-8 | -0.38 | 0.08297 | 0.003 | -4.575
-7.5 | -0.352 | 0.07939 | 0.003 | -4.435
-7 | -0.324 | 0.07741 | 0.003 | -4.191
-6.5 | -0.297 | 0.05926 | 0.002 | -5.005
-6 | -0.269 | 0.05026 | 0.002 | -5.352
-5.5 | -0.241 | 0.05569 | 0.001 | -4.33
-5 | -0.284 | 0.04411 | 0.001 | -6.447
-4.5 | -0.313 | 0.03976 | 0.001 | -7.882
-4 | -0.288 | 0.03625 | 0 | -7.938
-3.5 | -0.248 | 0.03332 | 0 | -7.45
-3 | -0.248 | 0.00984 | -0.001 | -25.179
-2.5 | -0.184 | 0.00952 | -0.002 | -19.306
-2 | -0.117 | 0.00926 | -0.003 | -12.615
-1.5 | -0.048 | 0.00906 | -0.004 | -5.337
-1 | 0.021 | 0.00889 | -0.005 | 2.358
-0.5 | 0.091 | 0.00884 | -0.006 | 10.26
0 | 0.155 | 0.00945 | -0.007 | 16.443
0.5 | 0.224 | 0.00651 | -0.008 | 34.342
1 | 0.291 | 0.00664 | -0.009 | 43.824
1.5 | 0.359 | 0.00682 | -0.01 | 52.636
2 | 0.426 | 0.00701 | -0.011 | 60.805
2.5 | 0.492 | 0.00729 | -0.012 | 67.445
3 | 0.559 | 0.00756 | -0.013 | 73.965
3.5 | 0.626 | 0.00795 | -0.014 | 78.726
4 | 0.692 | 0.00836 | -0.015 | 82.793
4.5 | 0.758 | 0.00885 | -0.016 | 85.6
5 | 0.823 | 0.00935 | -0.017 | 87.97
5.5 | 0.887 | 0.01003 | -0.018 | 88.422
6 | 0.95 | 0.01079 | -0.019 | 88.053
6.5 | 1.012 | 0.0116 | -0.02 | 87.198
7 | 1.067 | 0.01299 | -0.022 | 82.114
7.5 | 1.115 | 0.01471 | -0.023 | 75.778
8 | 1.149 | 0.02091 | -0.024 | 54.943
8.5 | 1.168 | 0.02382 | -0.025 | 49.012
9 | 1.153 | 0.02582 | -0.026 | 44.652
9.5 | 1.045 | 0.02793 | -0.027 | 37.418
10 | 0.613 | 0.06937 | -0.01 | 8.834
10.5 | 0.64 | 0.07292 | -0.012 | 8.782
11 | 0.667 | 0.09314 | -0.012 | 7.164
11.5 | 0.694 | 0.1061 | -0.013 | 6.543
12 | 0.722 | 0.11199 | -0.014 | 6.444
12.5 | 0.748 | 0.11551 | -0.015 | 6.48
13 | 0.776 | 0.12048 | -0.017 | 6.444
13.5 | 0.803 | 0.12641 | -0.017 | 6.351

## 48. Re 1M Mach 0.50 (2)
BIGFOIL.COM POLAR EXPORT
ah93k131
AH 93-K-131/15 |  |  |  | Cl Max: | 1.2226 | at alpha= | 6 | deg
XFOIL ncrit=9 |  |  |  | L/D Max: | 134.562 | at alpha= | 4.5 | deg
Re: | 1000000 |  |  | Cd Min: | 0.27802 | at alpha= | -20 | deg
Mach: | 0.5 |  |  | Cl=0 at alpha= | -2.076 | deg
|  |  |  | @ Cl=0.1, Cd= | 0.0094226
|  |  |  | @ Cl=0.4, Cd= | 0.0068722
|  |  |  | @ Cl=0.6, Cd= | 0.0074256
alpha (deg) | Cl | Cd | Cm | Cl/Cd
-20 | -0.7639 | 0.27802 | 0.0815 | -2.7476
-19.5 | -0.7409 | 0.27049 | 0.0762 | -2.7391
-19 | -0.7177 | 0.26279 | 0.0708 | -2.7311
-18.5 | -0.694 | 0.2548 | 0.0654 | -2.7237
-18 | -0.6694 | 0.24613 | 0.0596 | -2.7197
-17.5 | -0.6457 | 0.23759 | 0.0536 | -2.7177
-17 | -0.623 | 0.22927 | 0.0478 | -2.7173
-16.5 | -0.6006 | 0.22113 | 0.0436 | -2.716
-16 | -0.5783 | 0.21369 | 0.0391 | -2.7063
-15.5 | -0.5562 | 0.20613 | 0.0345 | -2.6983
-15 | -0.5346 | 0.19842 | 0.0299 | -2.6943
-14.5 | -0.5131 | 0.19014 | 0.0251 | -2.6985
-14 | -0.4936 | 0.18136 | 0.0191 | -2.7217
-13.5 | -0.4756 | 0.17297 | 0.0139 | -2.7496
-13 | -0.4555 | 0.16543 | 0.0114 | -2.7534
-12.5 | -0.4366 | 0.15822 | 0.0077 | -2.7594
-12 | -0.4189 | 0.15078 | 0.0039 | -2.7782
-11.5 | -0.4049 | 0.14212 | -0.0014 | -2.849
-11 | -0.3932 | 0.13377 | -0.006 | -2.9394
-10.5 | -0.3813 | 0.12552 | -0.01 | -3.0378
-10 | -0.3718 | 0.11685 | -0.0135 | -3.1819
-9.5 | -0.3569 | 0.11016 | -0.0158 | -3.2398
-9 | -0.3453 | 0.10291 | -0.0193 | -3.3554
-8.5 | -0.3366 | 0.09501 | -0.0234 | -3.5428
-8 | -0.3413 | 0.08368 | -0.0301 | -4.0786
-7.5 | -0.3301 | 0.07778 | -0.0335 | -4.244
-7 | -0.3355 | 0.06728 | -0.0434 | -4.9866
-6.5 | -0.3534 | 0.05501 | -0.0519 | -6.4243
-6 | -0.3526 | 0.04554 | -0.0541 | -7.7426
-5.5 | -0.3453 | 0.03574 | -0.0528 | -9.6614
-5 | -0.3258 | 0.02813 | -0.049 | -11.5819
-4.5 | -0.2923 | 0.02146 | -0.0445 | -13.6207
-4 | -0.246 | 0.01572 | -0.0402 | -15.6489
-3.5 | -0.1846 | 0.01318 | -0.038 | -14.0061
-3 | -0.1198 | 0.01179 | -0.0364 | -10.1612
-2.5 | -0.0547 | 0.0108 | -0.0355 | -5.0648
-2 | 0.0098 | 0.01003 | -0.0345 | 0.97707
-1.5 | 0.0758 | 0.00958 | -0.0339 | 7.9123
-1 | 0.1419 | 0.00915 | -0.0338 | 15.5082
-0.5 | 0.2048 | 0.00849 | -0.0333 | 24.1225
0 | 0.2391 | 0.00649 | -0.0277 | 36.8413
0.5 | 0.3533 | 0.00661 | -0.037 | 53.4493
1 | 0.4744 | 0.00729 | -0.048 | 65.0754
1.5 | 0.5776 | 0.00745 | -0.056 | 77.5302
2 | 0.6604 | 0.00736 | -0.0599 | 89.7283
2.5 | 0.7389 | 0.00732 | -0.0628 | 100.9426
3 | 0.818 | 0.00733 | -0.0657 | 111.5962
3.5 | 0.9007 | 0.00735 | -0.0694 | 122.5442
4 | 0.9825 | 0.0075 | -0.0727 | 131
4.5 | 1.059 | 0.00787 | -0.0749 | 134.5616
5 | 1.1277 | 0.00867 | -0.0759 | 130.0692
5.5 | 1.1905 | 0.01024 | -0.0768 | 116.2598
6 | 1.2226 | 0.01281 | -0.0738 | 95.4411
6.5 | 1.1961 | 0.01512 | -0.0593 | 79.1071
7.5 | 1.1616 | 0.02011 | -0.0348 | 57.7623
8 | 1.1523 | 0.02315 | -0.0252 | 49.7754
8.5 | 1.1501 | 0.02631 | -0.0171 | 43.7134
9 | 1.1573 | 0.02936 | -0.0104 | 39.4176
9.5 | 1.1666 | 0.03261 | -0.0044 | 35.7743
10 | 1.1767 | 0.03613 | 0.001 | 32.5685
10.5 | 1.1852 | 0.0401 | 0.0061 | 29.5561
11 | 1.1884 | 0.04481 | 0.0108 | 26.5209

## 49. Re 2M Mach 0.00 (1)
BIGFOIL.COM POLAR EXPORT
ah93k131
AH 93-K-131/15 |  |  |  | Cl Max: | 1.274 | at alpha= | 12 | deg
JavaFoil+Calcfoil stall+Eppler ext transition |  |  |  | L/D Max: | 104.57 | at alpha= | 6.5 | deg
Re: | 2000000 |  |  | Cd Min: | 0.00391 | at alpha= | 0 | deg
Mach: | 0 |  |  | Cl=0 at alpha= | -1.15 | deg
|  |  |  | @ Cl=0.1, Cd= | 0.0055163
|  |  |  | @ Cl=0.4, Cd= | 0.0055283
|  |  |  | @ Cl=0.6, Cd= | 0.0064093
alpha (deg) | Cl | Cd | Cm | Cl/Cd
-15.5 | -0.465 | 0.12936 | 0.007 | -3.595
-15 | -0.482 | 0.12194 | 0.007 | -3.953
-14.5 | -0.499 | 0.11698 | 0.006 | -4.263
-14 | -0.515 | 0.1113 | 0.006 | -4.625
-13.5 | -0.53 | 0.1057 | 0.006 | -5.012
-13 | -0.544 | 0.09898 | 0.006 | -5.497
-12.5 | -0.557 | 0.09072 | 0.006 | -6.135
-12 | -0.567 | 0.08696 | 0.005 | -6.525
-11.5 | -0.576 | 0.08069 | 0.005 | -7.132
-11 | -0.581 | 0.07651 | 0.005 | -7.595
-10.5 | -0.584 | 0.07131 | 0.005 | -8.19
-10 | -0.583 | 0.06768 | 0.004 | -8.616
-9.5 | -0.579 | 0.06295 | 0.004 | -9.192
-9 | -0.57 | 0.05891 | 0.004 | -9.677
-8.5 | -0.558 | 0.05476 | 0.004 | -10.19
-8 | -0.542 | 0.05043 | 0.003 | -10.739
-7.5 | -0.521 | 0.04669 | 0.003 | -11.163
-7 | -0.498 | 0.04247 | 0.003 | -11.731
-6.5 | -0.575 | 0.00922 | 0.005 | -62.378
-6 | -0.533 | 0.00904 | 0.004 | -58.938
-5.5 | -0.487 | 0.00877 | 0.003 | -55.54
-5 | -0.438 | 0.00846 | 0.002 | -51.778
-4.5 | -0.386 | 0.00813 | 0.002 | -47.5
-4 | -0.332 | 0.00788 | 0.001 | -42.175
-3.5 | -0.277 | 0.00762 | 0 | -36.304
-3 | -0.22 | 0.00738 | -0.001 | -29.763
-2.5 | -0.161 | 0.00722 | -0.002 | -22.34
-2 | -0.102 | 0.00704 | -0.002 | -14.476
-1.5 | -0.042 | 0.00685 | -0.003 | -6.138
-1 | 0.018 | 0.00671 | -0.004 | 2.714
-0.5 | 0.079 | 0.00648 | -0.005 | 12.152
0 | 0.135 | 0.00391 | -0.006 | 34.605
0.5 | 0.194 | 0.00395 | -0.007 | 49.203
1 | 0.253 | 0.00398 | -0.008 | 63.532
1.5 | 0.312 | 0.00407 | -0.008 | 76.517
2 | 0.37 | 0.00543 | -0.009 | 68.155
2.5 | 0.428 | 0.00562 | -0.01 | 76.06
3 | 0.486 | 0.00586 | -0.011 | 82.929
3.5 | 0.544 | 0.00611 | -0.012 | 89.103
4 | 0.602 | 0.00642 | -0.013 | 93.818
4.5 | 0.66 | 0.0067 | -0.014 | 98.555
5 | 0.718 | 0.0071 | -0.015 | 101.059
5.5 | 0.775 | 0.00754 | -0.016 | 102.727
6 | 0.831 | 0.00797 | -0.017 | 104.274
6.5 | 0.887 | 0.00848 | -0.018 | 104.57
7 | 0.94 | 0.00934 | -0.019 | 100.646
7.5 | 0.991 | 0.01024 | -0.02 | 96.764
8 | 1.04 | 0.01115 | -0.021 | 93.235
8.5 | 1.084 | 0.0128 | -0.022 | 84.713
9 | 1.124 | 0.01653 | -0.023 | 67.966
9.5 | 1.162 | 0.01763 | -0.024 | 65.908
10 | 1.196 | 0.01853 | -0.025 | 64.55
10.5 | 1.225 | 0.01951 | -0.026 | 62.797
11 | 1.25 | 0.02058 | -0.027 | 60.716
11.5 | 1.266 | 0.02164 | -0.028 | 58.501
12 | 1.274 | 0.02279 | -0.029 | 55.87
12.5 | 1.274 | 0.02415 | -0.03 | 52.766
13 | 1.268 | 0.02557 | -0.031 | 49.609
13.5 | 1.256 | 0.02708 | -0.032 | 46.372
14 | 1.237 | 0.02895 | -0.033 | 42.718
14.5 | 1.212 | 0.03071 | -0.034 | 39.463
15 | 1.182 | 0.03288 | -0.035 | 35.946
15.5 | 1.147 | 0.03537 | -0.036 | 32.433
16 | 1.11 | 0.03757 | -0.037 | 29.548
16.5 | 1.064 | 0.04253 | -0.037 | 25.027
17 | 1.018 | 0.04728 | -0.038 | 21.531

## 50. Re 2M Mach 0.00 (2)
BIGFOIL.COM POLAR EXPORT
ah93k131
AH 93-K-131/15 |  |  |  | Cl Max: | 1.4518 | at alpha= | 18 | deg
XFOIL ncrit=9 |  |  |  | L/D Max: | 141.13 | at alpha= | 5 | deg
Re: | 2000000 |  |  | Cd Min: | 0.09401 | at alpha= | 20 | deg
Mach: | 0 |  |  | Cl=0 at alpha= | -1.7763 | deg
|  |  |  | @ Cl=0.1, Cd= | 0.0067079
|  |  |  | @ Cl=0.4, Cd= | 0.0047431
|  |  |  | @ Cl=0.6, Cd= | 0.0051653
alpha (deg) | Cl | Cd | Cm | Cl/Cd
-14 | -1.079 | 0.04291 | -0.0434 | -25.1457
-13.5 | -1.1219 | 0.03436 | -0.0366 | -32.6513
-13 | -1.1155 | 0.02953 | -0.0323 | -37.7751
-12.5 | -1.0896 | 0.02649 | -0.0295 | -41.1325
-12 | -1.0551 | 0.0242 | -0.0273 | -43.5992
-11.5 | -1.0167 | 0.02218 | -0.0254 | -45.8386
-11 | -0.9755 | 0.02035 | -0.0238 | -47.9361
-10.5 | -0.9317 | 0.01872 | -0.0224 | -49.7703
-10 | -0.8855 | 0.01732 | -0.0212 | -51.1259
-9.5 | -0.8368 | 0.01622 | -0.0204 | -51.5906
-9 | -0.7857 | 0.01539 | -0.0199 | -51.0526
-8.5 | -0.7406 | 0.01343 | -0.0184 | -55.1452
-8 | -0.6878 | 0.01275 | -0.0181 | -53.9451
-7.5 | -0.6342 | 0.01216 | -0.0179 | -52.1546
-7 | -0.5802 | 0.01162 | -0.0178 | -49.9312
-6.5 | -0.5281 | 0.0107 | -0.0172 | -49.3551
-6 | -0.4732 | 0.01017 | -0.0173 | -46.529
-5.5 | -0.4177 | 0.00975 | -0.0174 | -42.841
-5 | -0.363 | 0.00919 | -0.0174 | -39.4995
-4.5 | -0.3072 | 0.00885 | -0.0175 | -34.7119
-4 | -0.2508 | 0.0086 | -0.0179 | -29.1628
-3.5 | -0.1953 | 0.00811 | -0.018 | -24.0814
-3 | -0.1384 | 0.00789 | -0.0184 | -17.5412
-2.5 | -0.0824 | 0.00754 | -0.0186 | -10.9284
-2 | -0.0255 | 0.00733 | -0.019 | -3.4789
-1.5 | 0.0315 | 0.00708 | -0.0195 | 4.4492
-1 | 0.0879 | 0.00681 | -0.0199 | 12.9075
-0.5 | 0.1424 | 0.00635 | -0.02 | 22.4252
0 | 0.1932 | 0.00556 | -0.0195 | 34.7482
0.5 | 0.2273 | 0.00412 | -0.0154 | 55.1699
1 | 0.2827 | 0.00402 | -0.015 | 70.3234
1.5 | 0.3635 | 0.00458 | -0.0204 | 79.3668
2 | 0.462 | 0.00502 | -0.0299 | 92.0319
2.5 | 0.5288 | 0.00513 | -0.0327 | 103.0799
3 | 0.5951 | 0.00516 | -0.0355 | 115.3295
3.5 | 0.6603 | 0.00523 | -0.0381 | 126.2524
4 | 0.7242 | 0.00536 | -0.0406 | 135.1119
4.5 | 0.7875 | 0.00563 | -0.043 | 139.8757
5 | 0.8496 | 0.00602 | -0.0453 | 141.1296
5.5 | 0.9098 | 0.00661 | -0.0474 | 137.6399
6 | 0.9655 | 0.00743 | -0.0488 | 129.9462
6.5 | 1.0252 | 0.00843 | -0.0515 | 121.6133
7 | 1.0813 | 0.00999 | -0.0543 | 108.2382
7.5 | 1.132 | 0.01167 | -0.0562 | 97.0009
8 | 1.1825 | 0.01319 | -0.0581 | 89.6513
8.5 | 1.2086 | 0.01464 | -0.055 | 82.5546
9 | 1.2032 | 0.01585 | -0.0452 | 75.9117
9.5 | 1.2139 | 0.01709 | -0.0387 | 71.0298
10 | 1.2281 | 0.01844 | -0.0332 | 66.5998
10.5 | 1.242 | 0.01988 | -0.0278 | 62.4748
11 | 1.2574 | 0.02133 | -0.0227 | 58.9498
11.5 | 1.2737 | 0.02284 | -0.0181 | 55.7662
12 | 1.2922 | 0.02438 | -0.0141 | 53.0025
12.5 | 1.3092 | 0.02621 | -0.0104 | 49.9504
13 | 1.3287 | 0.0282 | -0.0073 | 47.117
13.5 | 1.3518 | 0.03021 | -0.0052 | 44.7468
14 | 1.3731 | 0.03254 | -0.0033 | 42.1973
14.5 | 1.3899 | 0.03536 | -0.0012 | 39.3071
15 | 1.3976 | 0.03915 | 0.0011 | 35.6986
15.5 | 1.4146 | 0.04223 | 0.0024 | 33.4975
16 | 1.4285 | 0.04578 | 0.0036 | 31.2036
16.5 | 1.4385 | 0.04982 | 0.0046 | 28.8739
17 | 1.446 | 0.0543 | 0.0054 | 26.6298
17.5 | 1.4504 | 0.05928 | 0.0058 | 24.4669
18 | 1.4518 | 0.0648 | 0.0059 | 22.4043
18.5 | 1.4508 | 0.07084 | 0.0055 | 20.48
19 | 1.4463 | 0.07749 | 0.0047 | 18.6643
19.5 | 1.4367 | 0.08511 | 0.0034 | 16.8805
20 | 1.4196 | 0.09401 | 0.0013 | 15.1005

## 51. Re 2M Mach 0.10 (1)
BIGFOIL.COM POLAR EXPORT
ah93k131
AH 93-K-131/15 |  |  |  | Cl Max: | 1.269 | at alpha= | 12 | deg
JavaFoil+Calcfoil stall+Eppler ext transition |  |  |  | L/D Max: | 104.108 | at alpha= | 6 | deg
Re: | 2000000 |  |  | Cd Min: | 0.00392 | at alpha= | 0 | deg
Mach: | 0.1 |  |  | Cl=0 at alpha= | -1.15 | deg
|  |  |  | @ Cl=0.1, Cd= | 0.0055747
|  |  |  | @ Cl=0.4, Cd= | 0.0055421
|  |  |  | @ Cl=0.6, Cd= | 0.0064033
alpha (deg) | Cl | Cd | Cm | Cl/Cd
-15 | -0.438 | 0.12325 | 0.007 | -3.557
-14.5 | -0.458 | 0.11894 | 0.006 | -3.849
-14 | -0.477 | 0.11318 | 0.006 | -4.213
-13.5 | -0.495 | 0.10646 | 0.006 | -4.649
-13 | -0.512 | 0.10062 | 0.006 | -5.091
-12.5 | -0.528 | 0.094 | 0.006 | -5.62
-12 | -0.542 | 0.08694 | 0.005 | -6.236
-11.5 | -0.554 | 0.08216 | 0.005 | -6.739
-11 | -0.563 | 0.0776 | 0.005 | -7.252
-10.5 | -0.568 | 0.07255 | 0.005 | -7.834
-10 | -0.571 | 0.06858 | 0.004 | -8.32
-9.5 | -0.569 | 0.06359 | 0.004 | -8.945
-9 | -0.563 | 0.05976 | 0.004 | -9.417
-8.5 | -0.552 | 0.05475 | 0.004 | -10.089
-8 | -0.538 | 0.051 | 0.003 | -10.545
-7.5 | -0.518 | 0.04731 | 0.003 | -10.958
-7 | -0.496 | 0.04352 | 0.003 | -11.39
-6.5 | -0.474 | 0.03711 | 0.003 | -12.776
-6 | -0.533 | 0.00905 | 0.004 | -58.918
-5.5 | -0.488 | 0.00881 | 0.003 | -55.373
-5 | -0.439 | 0.00849 | 0.002 | -51.735
-4.5 | -0.388 | 0.00817 | 0.002 | -47.425
-4 | -0.334 | 0.00793 | 0.001 | -42.075
-3.5 | -0.278 | 0.00764 | 0 | -36.365
-3 | -0.221 | 0.0074 | -0.001 | -29.831
-2.5 | -0.162 | 0.00723 | -0.002 | -22.423
-2 | -0.102 | 0.00702 | -0.002 | -14.59
-1.5 | -0.042 | 0.00684 | -0.003 | -6.182
-1 | 0.018 | 0.0067 | -0.004 | 2.731
-0.5 | 0.079 | 0.00654 | -0.005 | 12.096
0 | 0.136 | 0.00392 | -0.006 | 34.622
0.5 | 0.195 | 0.00396 | -0.007 | 49.26
1 | 0.254 | 0.004 | -0.008 | 63.603
1.5 | 0.313 | 0.00528 | -0.008 | 59.295
2 | 0.372 | 0.00546 | -0.009 | 68.164
2.5 | 0.43 | 0.00563 | -0.01 | 76.348
3 | 0.489 | 0.00587 | -0.011 | 83.214
3.5 | 0.547 | 0.00612 | -0.012 | 89.381
4 | 0.605 | 0.00643 | -0.013 | 94.079
4.5 | 0.663 | 0.00671 | -0.014 | 98.792
5 | 0.721 | 0.00715 | -0.015 | 100.925
5.5 | 0.779 | 0.00758 | -0.016 | 102.708
6 | 0.835 | 0.00802 | -0.017 | 104.108
6.5 | 0.891 | 0.0086 | -0.018 | 103.681
7 | 0.945 | 0.00942 | -0.019 | 100.304
7.5 | 0.996 | 0.01032 | -0.02 | 96.446
8 | 1.044 | 0.01133 | -0.021 | 92.171
8.5 | 1.088 | 0.01295 | -0.022 | 84.072
9 | 1.128 | 0.01668 | -0.023 | 67.606
9.5 | 1.165 | 0.01777 | -0.024 | 65.559
10 | 1.199 | 0.01868 | -0.025 | 64.181
10.5 | 1.227 | 0.01972 | -0.026 | 62.212
11 | 1.25 | 0.02082 | -0.027 | 60.015
11.5 | 1.264 | 0.02188 | -0.028 | 57.748
12 | 1.269 | 0.02314 | -0.029 | 54.837
12.5 | 1.267 | 0.02452 | -0.03 | 51.647
13 | 1.257 | 0.02598 | -0.031 | 48.384
13.5 | 1.24 | 0.02758 | -0.032 | 44.96
14 | 1.216 | 0.02951 | -0.033 | 41.212
14.5 | 1.186 | 0.03152 | -0.034 | 37.633
15 | 1.151 | 0.03374 | -0.035 | 34.103
15.5 | 1.109 | 0.03664 | -0.036 | 30.275
16 | 1.064 | 0.04009 | -0.037 | 26.543
16.5 | 1.006 | 0.04827 | -0.037 | 20.835
17 | 0.947 | 0.05741 | -0.037 | 16.486

## 52. Re 2M Mach 0.10 (2)
BIGFOIL.COM POLAR EXPORT
ah93k131
AH 93-K-131/15 |  |  |  | Cl Max: | 1.4356 | at alpha= | 17.5 | deg
XFOIL ncrit=9 |  |  |  | L/D Max: | 141.188 | at alpha= | 5 | deg
Re: | 2000000 |  |  | Cd Min: | 0.17981 | at alpha= | -17.5 | deg
Mach: | 0.1 |  |  | Cl=0 at alpha= | -1.7822 | deg
|  |  |  | @ Cl=0.1, Cd= | 0.0067395
|  |  |  | @ Cl=0.4, Cd= | 0.0047489
|  |  |  | @ Cl=0.6, Cd= | 0.0051812
alpha (deg) | Cl | Cd | Cm | Cl/Cd
-17.5 | -0.3906 | 0.17981 | 0.0147 | -2.1723
-17 | -0.3823 | 0.17473 | 0.0122 | -2.1879
-16.5 | -0.3745 | 0.1696 | 0.0097 | -2.2081
-16 | -0.3702 | 0.16398 | 0.0074 | -2.2576
-15.5 | -0.3605 | 0.16002 | 0.0052 | -2.2528
-15 | -0.5493 | 0.17953 | 0.0292 | -3.0597
-14.5 | -0.5338 | 0.17383 | 0.0261 | -3.0708
-14 | -0.5187 | 0.16773 | 0.0229 | -3.0925
-12.5 | -1.0471 | 0.03354 | -0.0359 | -31.2194
-12 | -1.0334 | 0.02869 | -0.0323 | -36.0195
-11.5 | -1.0049 | 0.02538 | -0.0295 | -39.5942
-11 | -0.9698 | 0.0227 | -0.0272 | -42.7225
-10.5 | -0.9301 | 0.02043 | -0.0251 | -45.5262
-10 | -0.8868 | 0.01852 | -0.0234 | -47.8834
-9.5 | -0.84 | 0.01701 | -0.0222 | -49.3827
-9 | -0.7899 | 0.01589 | -0.0213 | -49.7105
-8.5 | -0.7445 | 0.01386 | -0.0197 | -53.7157
-8 | -0.6918 | 0.01303 | -0.0191 | -53.0929
-7.5 | -0.6379 | 0.01239 | -0.0188 | -51.4851
-7 | -0.5835 | 0.0118 | -0.0186 | -49.4492
-6.5 | -0.5302 | 0.01099 | -0.0181 | -48.2439
-6 | -0.4759 | 0.01026 | -0.0179 | -46.384
-5.5 | -0.4199 | 0.00982 | -0.018 | -42.7597
-5 | -0.3643 | 0.00933 | -0.0179 | -39.0461
-4.5 | -0.3087 | 0.0089 | -0.018 | -34.6854
-4 | -0.2518 | 0.00862 | -0.0183 | -29.2111
-3.5 | -0.196 | 0.00814 | -0.0183 | -24.0786
-3 | -0.1386 | 0.0079 | -0.0187 | -17.5443
-2.5 | -0.0823 | 0.00756 | -0.0189 | -10.8862
-2 | -0.025 | 0.00735 | -0.0193 | -3.4014
-1.5 | 0.0324 | 0.0071 | -0.0198 | 4.5634
-1 | 0.0892 | 0.00683 | -0.0202 | 13.06
-0.5 | 0.1441 | 0.00637 | -0.0203 | 22.6217
0 | 0.1952 | 0.00558 | -0.0198 | 34.9821
0.5 | 0.2296 | 0.00415 | -0.0157 | 55.3253
1 | 0.2849 | 0.00403 | -0.0153 | 70.6948
1.5 | 0.3662 | 0.0046 | -0.0206 | 79.6087
2 | 0.4661 | 0.00504 | -0.0304 | 92.4802
2.5 | 0.5322 | 0.00515 | -0.0329 | 103.3398
3 | 0.5989 | 0.00518 | -0.0358 | 115.6178
3.5 | 0.6647 | 0.00525 | -0.0384 | 126.6095
4 | 0.7291 | 0.00539 | -0.0409 | 135.269
4.5 | 0.793 | 0.00566 | -0.0433 | 140.106
5 | 0.8556 | 0.00606 | -0.0457 | 141.1881
5.5 | 0.9163 | 0.00667 | -0.0478 | 137.3763
6 | 0.9719 | 0.00751 | -0.0491 | 129.4141
6.5 | 1.0319 | 0.00855 | -0.0519 | 120.6901
7 | 1.0883 | 0.01014 | -0.0547 | 107.3274
7.5 | 1.1389 | 0.01191 | -0.0566 | 95.6255
8 | 1.1898 | 0.01347 | -0.0586 | 88.3296
8.5 | 1.2012 | 0.01494 | -0.0525 | 80.4016
9 | 1.2007 | 0.01616 | -0.0436 | 74.3007
9.5 | 1.213 | 0.01744 | -0.0374 | 69.5528
10 | 1.2269 | 0.01885 | -0.0317 | 65.0875
10.5 | 1.2415 | 0.0203 | -0.0264 | 61.1576
11 | 1.257 | 0.0218 | -0.0213 | 57.6606
11.5 | 1.2718 | 0.02346 | -0.0165 | 54.2114
12 | 1.2921 | 0.02497 | -0.0127 | 51.7461
12.5 | 1.3076 | 0.02699 | -0.0088 | 48.4476
13 | 1.3288 | 0.02897 | -0.006 | 45.8681
13.5 | 1.3509 | 0.03115 | -0.0038 | 43.3676
14 | 1.3711 | 0.03365 | -0.0017 | 40.7459
14.5 | 1.3849 | 0.03683 | 0.0005 | 37.6025
15 | 1.3938 | 0.04061 | 0.0026 | 34.3216
15.5 | 1.4093 | 0.04398 | 0.004 | 32.0441
16 | 1.4213 | 0.04782 | 0.0052 | 29.7219
16.5 | 1.4291 | 0.05223 | 0.0062 | 27.3617
17 | 1.434 | 0.05716 | 0.0068 | 25.0875
17.5 | 1.4356 | 0.06262 | 0.0071 | 22.9256
18 | 1.4347 | 0.06865 | 0.007 | 20.8988
18.5 | 1.4305 | 0.07527 | 0.0064 | 19.0049
19 | 1.4221 | 0.08271 | 0.0052 | 17.1938
19.5 | 1.4074 | 0.0913 | 0.0033 | 15.4151
20 | 1.3845 | 0.10144 | 0.0005 | 13.6485

## 53. Re 2M Mach 0.25 (1)
BIGFOIL.COM POLAR EXPORT
ah93k131
AH 93-K-131/15 |  |  |  | Cl Max: | 1.241 | at alpha= | 11 | deg
JavaFoil+Calcfoil stall+Eppler ext transition |  |  |  | L/D Max: | 103.6 | at alpha= | 6 | deg
Re: | 2000000 |  |  | Cd Min: | 0.00395 | at alpha= | 0 | deg
Mach: | 0.25 |  |  | Cl=0 at alpha= | -1.1532 | deg
|  |  |  | @ Cl=0.1, Cd= | 0.0057195
|  |  |  | @ Cl=0.4, Cd= | 0.005623
|  |  |  | @ Cl=0.6, Cd= | 0.12697
alpha (deg) | Cl | Cd | Cm | Cl/Cd
-13.5 | -0.072 | 0.11024 | 0.006 | -0.655
-13 | -0.199 | 0.10711 | 0.006 | -1.857
-12.5 | -0.259 | 0.10078 | 0.006 | -2.572
-12 | -0.311 | 0.09499 | 0.005 | -3.272
-11.5 | -0.357 | 0.08897 | 0.005 | -4.009
-11 | -0.397 | 0.08543 | 0.005 | -4.65
-10.5 | -0.432 | 0.07943 | 0.004 | -5.442
-10 | -0.461 | 0.07482 | 0.004 | -6.159
-9.5 | -0.483 | 0.06819 | 0.004 | -7.079
-9 | -0.498 | 0.06338 | 0.003 | -7.849
-8.5 | -0.505 | 0.05892 | 0.003 | -8.568
-8 | -0.505 | 0.05415 | 0.003 | -9.323
-7.5 | -0.497 | 0.05012 | 0.003 | -9.92
-7 | -0.483 | 0.04632 | 0.003 | -10.418
-6.5 | -0.461 | 0.04305 | 0.002 | -10.717
-6 | -0.434 | 0.0393 | 0.002 | -11.035
-5.5 | -0.492 | 0.00893 | 0.003 | -55.068
-5 | -0.445 | 0.00865 | 0.002 | -51.49
-4.5 | -0.395 | 0.00831 | 0.002 | -47.456
-4 | -0.341 | 0.00803 | 0.001 | -42.43
-3.5 | -0.284 | 0.00775 | 0 | -36.679
-3 | -0.226 | 0.00747 | -0.001 | -30.264
-2.5 | -0.166 | 0.00727 | -0.002 | -22.863
-2 | -0.105 | 0.00711 | -0.002 | -14.793
-1.5 | -0.043 | 0.0069 | -0.003 | -6.285
-1 | 0.019 | 0.00672 | -0.004 | 2.795
-0.5 | 0.081 | 0.00656 | -0.005 | 12.382
0 | 0.14 | 0.00395 | -0.006 | 35.328
0.5 | 0.201 | 0.00398 | -0.007 | 50.349
1 | 0.261 | 0.00518 | -0.008 | 50.416
1.5 | 0.322 | 0.00537 | -0.009 | 59.876
2 | 0.382 | 0.00556 | -0.01 | 68.729
2.5 | 0.442 | 0.00577 | -0.011 | 76.57
3 | 0.502 | 0.00601 | -0.012 | 83.417
3.5 | 0.562 | 0.00629 | -0.013 | 89.262
4 | 0.621 | 0.0066 | -0.014 | 94.099
4.5 | 0.681 | 0.00693 | -0.015 | 98.311
5 | 0.74 | 0.00737 | -0.016 | 100.493
5.5 | 0.799 | 0.00782 | -0.017 | 102.175
6 | 0.858 | 0.00828 | -0.018 | 103.6
6.5 | 0.915 | 0.00906 | -0.019 | 100.938
7 | 0.969 | 0.00989 | -0.02 | 97.957
7.5 | 1.02 | 0.01087 | -0.021 | 93.833
8 | 1.067 | 0.01207 | -0.022 | 88.417
8.5 | 1.109 | 0.0149 | -0.023 | 74.481
9 | 1.148 | 0.01777 | -0.024 | 64.572
9.5 | 1.181 | 0.01874 | -0.025 | 63.037
10 | 1.209 | 0.01977 | -0.026 | 61.137
10.5 | 1.229 | 0.021 | -0.027 | 58.519
11 | 1.241 | 0.02226 | -0.028 | 55.732
11.5 | 1.239 | 0.02364 | -0.029 | 52.415
12 | 1.224 | 0.02511 | -0.03 | 48.74
12.5 | 1.196 | 0.0268 | -0.031 | 44.612
13 | 1.155 | 0.02856 | -0.032 | 40.448
13.5 | 1.102 | 0.03063 | -0.033 | 35.971
14 | 1.036 | 0.03321 | -0.034 | 31.209
14.5 | 0.954 | 0.03874 | -0.034 | 24.613
15 | 0.761 | 0.10575 | -0.023 | 7.194
15.5 | 0.677 | 0.11916 | -0.02 | 5.684
16 | 0.595 | 0.12697 | -0.02 | 4.687

## 54. Re 2M Mach 0.25 (2)
BIGFOIL.COM POLAR EXPORT
ah93k131
AH 93-K-131/15 |  |  |  | Cl Max: | 1.3637 | at alpha= | 15.5 | deg
XFOIL ncrit=9 |  |  |  | L/D Max: | 140.84 | at alpha= | 5 | deg
Re: | 2000000 |  |  | Cd Min: | 0.14308 | at alpha= | 20 | deg
Mach: | 0.25 |  |  | Cl=0 at alpha= | -1.8144 | deg
|  |  |  | @ Cl=0.1, Cd= | 0.0068986
|  |  |  | @ Cl=0.4, Cd= | 0.0047571
|  |  |  | @ Cl=0.6, Cd= | 0.0052637
alpha (deg) | Cl | Cd | Cm | Cl/Cd
-11 | -0.4589 | 0.1215 | 0.0014 | -3.777
-10.5 | -0.4584 | 0.11219 | -0.0027 | -4.0859
-10 | -0.4671 | 0.10076 | -0.008 | -4.6358
-9.5 | -0.4833 | 0.0882 | -0.0147 | -5.4796
-8.5 | -0.7345 | 0.02185 | -0.031 | -33.6156
-8 | -0.6976 | 0.01775 | -0.0278 | -39.3014
-7.5 | -0.6555 | 0.01439 | -0.0249 | -45.5525
-7 | -0.5998 | 0.01341 | -0.0239 | -44.7278
-6.5 | -0.5442 | 0.01229 | -0.0229 | -44.2799
-6 | -0.4892 | 0.01109 | -0.0219 | -44.1118
-5.5 | -0.432 | 0.01032 | -0.0213 | -41.8605
-5 | -0.3736 | 0.0098 | -0.021 | -38.1224
-4.5 | -0.3164 | 0.00917 | -0.0206 | -34.5038
-4 | -0.2574 | 0.00879 | -0.0206 | -29.2833
-3.5 | -0.1992 | 0.0083 | -0.0205 | -24
-3 | -0.14 | 0.008 | -0.0207 | -17.5
-2.5 | -0.0815 | 0.00768 | -0.0208 | -10.612
-2 | -0.0219 | 0.00744 | -0.0211 | -2.9435
-1.5 | 0.0371 | 0.00715 | -0.0215 | 5.1888
-1 | 0.0959 | 0.00693 | -0.0218 | 13.8384
-0.5 | 0.1534 | 0.00649 | -0.022 | 23.6364
0 | 0.2065 | 0.00574 | -0.0216 | 35.9756
0.5 | 0.2428 | 0.0043 | -0.0176 | 56.4651
1 | 0.2991 | 0.00411 | -0.0169 | 72.7737
1.5 | 0.3813 | 0.00468 | -0.022 | 81.4744
2 | 0.488 | 0.00512 | -0.0329 | 95.3125
3 | 0.6205 | 0.00529 | -0.0373 | 117.2968
3.5 | 0.6889 | 0.00538 | -0.0401 | 128.0483
4 | 0.7563 | 0.00553 | -0.0427 | 136.7631
4.5 | 0.8231 | 0.00587 | -0.0453 | 140.2215
5 | 0.8887 | 0.00631 | -0.0478 | 140.8399
5.5 | 0.9522 | 0.00701 | -0.0502 | 135.8345
6 | 1.0109 | 0.00797 | -0.0518 | 126.8381
6.5 | 1.0694 | 0.00923 | -0.0539 | 115.8613
7 | 1.1262 | 0.01127 | -0.057 | 99.929
7.5 | 1.1741 | 0.01352 | -0.059 | 86.8417
8 | 1.1815 | 0.01505 | -0.0517 | 78.505
8.5 | 1.1827 | 0.0165 | -0.0429 | 71.6788
9 | 1.1941 | 0.01796 | -0.0362 | 66.4866
9.5 | 1.2079 | 0.01952 | -0.0302 | 61.8801
10 | 1.2232 | 0.02112 | -0.0246 | 57.9167
10.5 | 1.2374 | 0.02287 | -0.0191 | 54.1058
11 | 1.2541 | 0.02462 | -0.0141 | 50.9383
11.5 | 1.2723 | 0.02648 | -0.0096 | 48.0476
12 | 1.289 | 0.0287 | -0.0055 | 44.9129
12.5 | 1.3065 | 0.03112 | -0.0018 | 41.9826
13 | 1.3255 | 0.03375 | 0.0011 | 39.2741
13.5 | 1.3425 | 0.03679 | 0.0037 | 36.4909
14 | 1.3532 | 0.04059 | 0.0063 | 33.3383
14.5 | 1.3528 | 0.04562 | 0.0088 | 29.6537
15 | 1.361 | 0.05015 | 0.0104 | 27.1386
15.5 | 1.3637 | 0.05549 | 0.0117 | 24.5756
16 | 1.3614 | 0.06162 | 0.0124 | 22.0935
16.5 | 1.3539 | 0.06867 | 0.0126 | 19.716
17 | 1.342 | 0.07657 | 0.012 | 17.5264
17.5 | 1.3256 | 0.08549 | 0.0105 | 15.5059
18 | 1.3049 | 0.09535 | 0.0081 | 13.6854
18.5 | 1.2817 | 0.10611 | 0.0047 | 12.079
19 | 1.256 | 0.11767 | 0.0003 | 10.6739
19.5 | 1.229 | 0.13004 | -0.0051 | 9.4509
20 | 1.2011 | 0.14308 | -0.0115 | 8.3946

## 55. Re 2M Mach 0.50 (1)
BIGFOIL.COM POLAR EXPORT
ah93k131
AH 93-K-131/15 |  |  |  | Cl Max: | 1.17 | at alpha= | 8.5 | deg
JavaFoil+Calcfoil stall+Eppler ext transition |  |  |  | L/D Max: | 98.012 | at alpha= | 5.5 | deg
Re: | 2000000 |  |  | Cd Min: | 0.00518 | at alpha= | 0.5 | deg
Mach: | 0.5 |  |  | Cl=0 at alpha= | -1.1522 | deg
|  |  |  | @ Cl=0.1, Cd= | 0.0079317
|  |  |  | @ Cl=0.4, Cd= | 0.0057687
|  |  |  | @ Cl=0.6, Cd= | 0.0066864
alpha (deg) | Cl | Cd | Cm | Cl/Cd
-20 | -1.036 | 0.17778 | 0.012 | -5.826
-19.5 | -1.009 | 0.17308 | 0.011 | -5.831
-19 | -0.983 | 0.16754 | 0.011 | -5.865
-18.5 | -0.956 | 0.16184 | 0.011 | -5.907
-18 | -0.93 | 0.15913 | 0.011 | -5.847
-17.5 | -0.901 | 0.1526 | 0.01 | -5.906
-17 | -0.873 | 0.1466 | 0.01 | -5.957
-16.5 | -0.846 | 0.14248 | 0.01 | -5.941
-16 | -0.819 | 0.14065 | 0.009 | -5.825
-15.5 | -0.792 | 0.13145 | 0.009 | -6.028
-15 | -0.765 | 0.13009 | 0.009 | -5.884
-14.5 | -0.739 | 0.13 | 0.009 | -5.687
-14 | -0.71 | 0.1201 | 0.008 | -5.912
-13.5 | -0.682 | 0.11462 | 0.007 | -5.953
-13 | -0.655 | 0.10998 | 0.007 | -5.958
-12.5 | -0.628 | 0.10592 | 0.007 | -5.93
-12 | -0.601 | 0.10094 | 0.007 | -5.953
-11.5 | -0.573 | 0.10143 | 0.006 | -5.653
-11 | -0.545 | 0.09397 | 0.006 | -5.805
-10.5 | -0.518 | 0.09056 | 0.005 | -5.718
-10 | -0.49 | 0.08647 | 0.005 | -5.672
-9.5 | -0.463 | 0.08691 | 0.005 | -5.327
-9 | -0.435 | 0.0843 | 0.004 | -5.166
-8.5 | -0.408 | 0.07435 | 0.004 | -5.481
-8 | -0.38 | 0.06144 | 0.003 | -6.184
-7.5 | -0.352 | 0.05363 | 0.003 | -6.571
-7 | -0.325 | 0.04882 | 0.003 | -6.654
-6.5 | -0.297 | 0.0531 | 0.002 | -5.59
-6 | -0.269 | 0.04645 | 0.002 | -5.795
-5.5 | -0.241 | 0.04496 | 0.002 | -5.37
-5 | -0.285 | 0.04049 | 0.001 | -7.033
-4.5 | -0.314 | 0.03713 | 0.001 | -8.461
-4 | -0.29 | 0.0327 | 0.001 | -8.876
-3.5 | -0.307 | 0.00831 | 0 | -36.925
-3 | -0.248 | 0.00777 | -0.001 | -31.893
-2.5 | -0.184 | 0.00842 | -0.002 | -21.825
-2 | -0.117 | 0.00822 | -0.003 | -14.217
-1.5 | -0.048 | 0.00805 | -0.004 | -6.004
-1 | 0.021 | 0.00791 | -0.005 | 2.651
-0.5 | 0.091 | 0.00785 | -0.006 | 11.554
0 | 0.156 | 0.00844 | -0.007 | 18.445
0.5 | 0.224 | 0.00518 | -0.008 | 43.193
1 | 0.292 | 0.0054 | -0.009 | 54.024
1.5 | 0.359 | 0.00563 | -0.01 | 63.839
2 | 0.427 | 0.00586 | -0.011 | 72.82
2.5 | 0.492 | 0.00615 | -0.012 | 80.118
3 | 0.559 | 0.00646 | -0.013 | 86.608
3.5 | 0.626 | 0.00683 | -0.014 | 91.743
4 | 0.693 | 0.00736 | -0.015 | 94.152
4.5 | 0.759 | 0.00787 | -0.016 | 96.39
5 | 0.825 | 0.00847 | -0.017 | 97.346
5.5 | 0.889 | 0.00907 | -0.018 | 98.012
6 | 0.952 | 0.00996 | -0.02 | 95.555
6.5 | 1.013 | 0.01111 | -0.021 | 91.166
7 | 1.068 | 0.01228 | -0.022 | 87.016
7.5 | 1.116 | 0.01418 | -0.023 | 78.666
8 | 1.152 | 0.01838 | -0.024 | 62.65
8.5 | 1.17 | 0.02109 | -0.025 | 55.476
9 | 1.156 | 0.0229 | -0.026 | 50.471
9.5 | 1.048 | 0.02457 | -0.027 | 42.634
10 | 0.728 | 0.02719 | -0.028 | 26.762
10.5 | 0.759 | 0.02879 | -0.03 | 26.353
11 | 0.67 | 0.07769 | -0.016 | 8.625
11.5 | 0.695 | 0.08375 | -0.015 | 8.302
12 | 0.722 | 0.10021 | -0.015 | 7.206
12.5 | 0.749 | 0.10374 | -0.016 | 7.219
13 | 0.777 | 0.10789 | -0.017 | 7.199
13.5 | 0.803 | 0.11336 | -0.018 | 7.085

## 56. Re 2M Mach 0.50 (2)
BIGFOIL.COM POLAR EXPORT
ah93k131
AH 93-K-131/15 |  |  |  | Cl Max: | 1.2533 | at alpha= | 11.5 | deg
XFOIL ncrit=9 |  |  |  | L/D Max: | 195.354 | at alpha= | -0.5 | deg
Re: | 2000000 |  |  | Cd Min: | 0.27876 | at alpha= | -20 | deg
Mach: | 0.5 |  |  | Cl=0 at alpha= | -1.9603 | deg
|  |  |  | @ Cl=0.1, Cd= | 0.0010992
|  |  |  | @ Cl=0.4, Cd= | 0.0046778
|  |  |  | @ Cl=0.6, Cd= | 0.0055664
alpha (deg) | Cl | Cd | Cm | Cl/Cd
-20 | -0.7719 | 0.27876 | 0.0847 | -2.769
-19.5 | -0.7485 | 0.27035 | 0.0789 | -2.7686
-19 | -0.7263 | 0.26233 | 0.0738 | -2.7687
-18.5 | -0.7031 | 0.25483 | 0.0685 | -2.7591
-18 | -0.6796 | 0.24716 | 0.0632 | -2.7496
-17.5 | -0.6555 | 0.23848 | 0.0578 | -2.7487
-17 | -0.6324 | 0.22991 | 0.0524 | -2.7506
-16.5 | -0.61 | 0.22153 | 0.0472 | -2.7536
-16 | -0.588 | 0.21322 | 0.0421 | -2.7577
-15.5 | -0.5664 | 0.20499 | 0.0372 | -2.7631
-15 | -0.5464 | 0.19709 | 0.033 | -2.7723
-14.5 | -0.525 | 0.18973 | 0.0286 | -2.7671
-14 | -0.5042 | 0.18218 | 0.0243 | -2.7676
-13.5 | -0.4844 | 0.17341 | 0.0195 | -2.7934
-13 | -0.4672 | 0.16483 | 0.0149 | -2.8344
-12.5 | -0.4503 | 0.15659 | 0.0107 | -2.8757
-12 | -0.4346 | 0.14841 | 0.0067 | -2.9284
-11.5 | -0.4222 | 0.14022 | 0.0032 | -3.011
-11 | -0.4056 | 0.13351 | -0.0001 | -3.038
-10.5 | -0.3969 | 0.12415 | -0.0041 | -3.1969
-10 | -0.3879 | 0.11579 | -0.0079 | -3.35
-9.5 | -0.3826 | 0.10655 | -0.0122 | -3.5908
-9 | -0.38 | 0.0973 | -0.0167 | -3.9054
-8.5 | -0.3752 | 0.08907 | -0.0213 | -4.2124
-8 | -0.3712 | 0.08077 | -0.0263 | -4.5958
-7.5 | -0.371 | 0.07181 | -0.0329 | -5.1664
-7 | -0.38 | 0.06145 | -0.0435 | -6.1839
-6.5 | -0.3871 | 0.05201 | -0.0483 | -7.4428
-6 | -0.3826 | 0.0425 | -0.0502 | -9.0024
-5.5 | -0.3755 | 0.0322 | -0.0483 | -11.6615
-5 | -0.3579 | 0.00763 | -0.0424 | -46.9069
-4.5 | -0.3221 | 0.00383 | -0.0374 | -84.0992
-4 | -0.2652 | 0.00239 | -0.0344 | -110.9623
-3.5 | -0.2018 | 0.00183 | -0.0325 | -110.2732
-3 | -0.1372 | 0.00152 | -0.0311 | -90.2632
-2.5 | -0.0711 | 0.00136 | -0.0304 | -52.2794
-2 | -0.0053 | 0.00122 | -0.0299 | -4.3443
-1.5 | 0.0614 | 0.00114 | -0.0298 | 53.8596
-1 | 0.1276 | 0.00107 | -0.0298 | 119.2523
-0.5 | 0.1934 | 0.00099 | -0.03 | 195.3535
0 | 0.2599 | 0.00635 | -0.03 | 40.9291
0.5 | 0.3048 | 0.00494 | -0.0264 | 61.7004
1 | 0.3714 | 0.0045 | -0.0262 | 82.5333
1.5 | 0.4695 | 0.00511 | -0.0328 | 91.8787
2 | 0.5793 | 0.00553 | -0.0422 | 104.7559
2.5 | 0.6589 | 0.00567 | -0.0454 | 116.2081
3 | 0.7332 | 0.00584 | -0.0474 | 125.5479
3.5 | 0.8001 | 0.00615 | -0.0478 | 130.0976
4 | 0.8808 | 0.00644 | -0.0512 | 136.7702
4.5 | 0.9612 | 0.007 | -0.0546 | 137.3143
5 | 1.0401 | 0.00791 | -0.0582 | 131.4918
5.5 | 1.1128 | 0.00967 | -0.0618 | 115.0776
6 | 1.1651 | 0.01213 | -0.0627 | 96.0511
6.5 | 1.1957 | 0.01467 | -0.06 | 81.5065
7 | 1.1795 | 0.01706 | -0.0478 | 69.1383
7.5 | 1.1716 | 0.01953 | -0.0372 | 59.9898
8 | 1.1746 | 0.022 | -0.0286 | 53.3909
8.5 | 1.1867 | 0.02444 | -0.0216 | 48.5556
9 | 1.2022 | 0.02695 | -0.0151 | 44.6085
9.5 | 1.2164 | 0.02974 | -0.0089 | 40.9011
10 | 1.231 | 0.03274 | -0.003 | 37.5993
10.5 | 1.2458 | 0.036 | 0.0026 | 34.6056
11 | 1.2525 | 0.04008 | 0.0081 | 31.25
11.5 | 1.2533 | 0.04498 | 0.0131 | 27.8635
12 | 1.2452 | 0.05101 | 0.0175 | 24.4109
12.5 | 1.23 | 0.05809 | 0.0209 | 21.174
13 | 1.2095 | 0.06615 | 0.0232 | 18.2842
13.5 | 1.1846 | 0.07533 | 0.0238 | 15.7255
14 | 1.1556 | 0.08572 | 0.0227 | 13.4811
14.5 | 1.1236 | 0.09725 | 0.0196 | 11.5537
15 | 1.0916 | 0.1097 | 0.015 | 9.9508
15.5 | 1.0609 | 0.12276 | 0.0091 | 8.6421
16 | 1.0312 | 0.13659 | 0.0021 | 7.5496
16.5 | 1.0044 | 0.15083 | -0.0055 | 6.6592

## 57. Re 3M Mach 0.00 (1)
BIGFOIL.COM POLAR EXPORT
ah93k131
AH 93-K-131/15 |  |  |  | Cl Max: | 1.276 | at alpha= | 12.5 | deg
JavaFoil+Calcfoil stall+Eppler ext transition |  |  |  | L/D Max: | 105.753 | at alpha= | 5.5 | deg
Re: | 3000000 |  |  | Cd Min: | 0.00366 | at alpha= | 0 | deg
Mach: | 0 |  |  | Cl=0 at alpha= | -1.15 | deg
|  |  |  | @ Cl=0.1, Cd= | 0.0052163
|  |  |  | @ Cl=0.4, Cd= | 0.0047
|  |  |  | @ Cl=0.6, Cd= | 0.0062083
alpha (deg) | Cl | Cd | Cm | Cl/Cd
-12 | -0.568 | 0.08303 | 0.006 | -6.842
-11.5 | -0.576 | 0.07794 | 0.005 | -7.394
-11 | -0.582 | 0.07402 | 0.005 | -7.862
-10.5 | -0.585 | 0.06909 | 0.005 | -8.468
-10 | -0.584 | 0.06538 | 0.005 | -8.933
-9.5 | -0.58 | 0.06107 | 0.004 | -9.495
-9 | -0.572 | 0.05695 | 0.004 | -10.035
-8.5 | -0.56 | 0.05263 | 0.004 | -10.636
-8 | -0.544 | 0.04848 | 0.004 | -11.227
-7.5 | -0.525 | 0.04417 | 0.004 | -11.897
-7 | -0.612 | 0.00959 | 0.005 | -63.817
-6.5 | -0.575 | 0.00933 | 0.005 | -61.687
-6 | -0.533 | 0.00909 | 0.004 | -58.629
-5.5 | -0.487 | 0.00885 | 0.003 | -55.032
-5 | -0.438 | 0.00796 | 0.002 | -55.034
-4.5 | -0.386 | 0.00765 | 0.002 | -50.517
-4 | -0.333 | 0.00741 | 0.001 | -44.862
-3.5 | -0.277 | 0.00719 | 0 | -38.527
-3 | -0.22 | 0.00697 | -0.001 | -31.506
-2.5 | -0.161 | 0.00683 | -0.002 | -23.606
-2 | -0.102 | 0.00666 | -0.002 | -15.298
-1.5 | -0.042 | 0.0065 | -0.003 | -6.469
-1 | 0.018 | 0.00634 | -0.004 | 2.87
-0.5 | 0.079 | 0.00615 | -0.005 | 12.801
0 | 0.135 | 0.00366 | -0.006 | 36.954
0.5 | 0.194 | 0.00371 | -0.007 | 52.397
1 | 0.253 | 0.00378 | -0.008 | 66.944
1.5 | 0.312 | 0.00385 | -0.008 | 80.922
2 | 0.37 | 0.00395 | -0.009 | 93.69
2.5 | 0.428 | 0.0054 | -0.01 | 79.277
3 | 0.486 | 0.00565 | -0.011 | 86.098
3.5 | 0.544 | 0.00588 | -0.012 | 92.53
4 | 0.602 | 0.00622 | -0.013 | 96.842
4.5 | 0.66 | 0.00659 | -0.014 | 100.226
5 | 0.718 | 0.00694 | -0.015 | 103.398
5.5 | 0.775 | 0.00733 | -0.016 | 105.753
6 | 0.832 | 0.008 | -0.017 | 103.989
6.5 | 0.887 | 0.00868 | -0.018 | 102.178
7 | 0.941 | 0.00933 | -0.019 | 100.762
7.5 | 0.992 | 0.01015 | -0.02 | 97.715
8 | 1.04 | 0.01131 | -0.021 | 91.924
8.5 | 1.085 | 0.01326 | -0.022 | 81.826
9 | 1.125 | 0.01542 | -0.023 | 72.99
9.5 | 1.163 | 0.01645 | -0.024 | 70.707
10 | 1.197 | 0.0173 | -0.025 | 69.201
10.5 | 1.227 | 0.01822 | -0.026 | 67.334
11 | 1.251 | 0.01919 | -0.027 | 65.198
11.5 | 1.268 | 0.02017 | -0.028 | 62.846
12 | 1.275 | 0.02128 | -0.029 | 59.934
12.5 | 1.276 | 0.02251 | -0.03 | 56.693
13 | 1.27 | 0.02383 | -0.031 | 53.318
13.5 | 1.258 | 0.02522 | -0.032 | 49.873
14 | 1.239 | 0.02689 | -0.033 | 46.079
14.5 | 1.215 | 0.02853 | -0.034 | 42.568
15 | 1.185 | 0.03048 | -0.035 | 38.882
15.5 | 1.151 | 0.03249 | -0.036 | 35.425
16 | 1.114 | 0.03443 | -0.037 | 32.362
16.5 | 1.072 | 0.03801 | -0.038 | 28.197
17 | 1.03 | 0.04045 | -0.039 | 25.459
17.5 | 0.983 | 0.04535 | -0.039 | 21.665

## 58. Re 3M Mach 0.00 (2)
BIGFOIL.COM POLAR EXPORT
ah93k131
AH 93-K-131/15 |  |  |  | Cl Max: | 1.5184 | at alpha= | 19 | deg
XFOIL ncrit=9 |  |  |  | L/D Max: | 141.191 | at alpha= | 5 | deg
Re: | 3000000 |  |  | Cd Min: | 0.08147 | at alpha= | 20 | deg
Mach: | 0 |  |  | Cl=0 at alpha= | -1.7321 | deg
|  |  |  | @ Cl=0.1, Cd= | 0.0061323
|  |  |  | @ Cl=0.4, Cd= | 0.0039213
|  |  |  | @ Cl=0.6, Cd= | 0.0047202
alpha (deg) | Cl | Cd | Cm | Cl/Cd
-15.5 | -1.2523 | 0.03807 | -0.0448 | -32.8947
-15 | -1.2647 | 0.0337 | -0.039 | -37.5282
-14.5 | -1.2569 | 0.03044 | -0.0343 | -41.2911
-14 | -1.2344 | 0.02767 | -0.031 | -44.6115
-13.5 | -1.2048 | 0.0253 | -0.0283 | -47.6206
-13 | -1.1697 | 0.02328 | -0.026 | -50.2448
-12.5 | -1.1303 | 0.02159 | -0.0242 | -52.3529
-12 | -1.0878 | 0.02013 | -0.0227 | -54.0387
-11.5 | -1.0431 | 0.01884 | -0.0214 | -55.3662
-11 | -1.0076 | 0.016 | -0.0187 | -62.975
-10.5 | -0.9606 | 0.01467 | -0.0176 | -65.4806
-10 | -0.9102 | 0.01379 | -0.0169 | -66.0044
-9.5 | -0.8586 | 0.01304 | -0.0164 | -65.8436
-9 | -0.8061 | 0.01237 | -0.0161 | -65.1657
-8.5 | -0.7527 | 0.01182 | -0.0159 | -63.6802
-8 | -0.6986 | 0.0113 | -0.0158 | -61.823
-7.5 | -0.6471 | 0.0103 | -0.0152 | -62.8252
-7 | -0.5925 | 0.00983 | -0.0151 | -60.2747
-6.5 | -0.5375 | 0.00942 | -0.0152 | -57.0594
-6 | -0.4819 | 0.00908 | -0.0153 | -53.0727
-5.5 | -0.4271 | 0.00851 | -0.0152 | -50.188
-5 | -0.3708 | 0.00819 | -0.0155 | -45.2747
-4.5 | -0.3147 | 0.00784 | -0.0157 | -40.1403
-4 | -0.2584 | 0.00756 | -0.016 | -34.1799
-3.5 | -0.2013 | 0.00735 | -0.0165 | -27.3878
-3 | -0.1449 | 0.00702 | -0.0168 | -20.641
-2.5 | -0.0876 | 0.00683 | -0.0173 | -12.8258
-2 | -0.0307 | 0.00662 | -0.0177 | -4.6375
-1.5 | 0.0266 | 0.0064 | -0.0182 | 4.1562
-1 | 0.0838 | 0.00621 | -0.0188 | 13.4944
-0.5 | 0.1401 | 0.00594 | -0.0192 | 23.5859
0 | 0.1943 | 0.00544 | -0.0193 | 35.7169
0.5 | 0.2444 | 0.0047 | -0.0187 | 52
1 | 0.2845 | 0.00365 | -0.0157 | 77.9452
1.5 | 0.3337 | 0.00347 | -0.0142 | 96.1671
2 | 0.3997 | 0.00392 | -0.0163 | 101.9643
2.5 | 0.4963 | 0.00434 | -0.0257 | 114.3548
3 | 0.561 | 0.00455 | -0.028 | 123.2967
3.5 | 0.6137 | 0.00478 | -0.0278 | 128.3891
4 | 0.6781 | 0.00493 | -0.0304 | 137.5456
4.5 | 0.7425 | 0.00531 | -0.0332 | 139.8305
5 | 0.8062 | 0.00571 | -0.0358 | 141.1909
5.5 | 0.867 | 0.00636 | -0.0382 | 136.3208
6 | 0.9259 | 0.00715 | -0.0404 | 129.4965
6.5 | 0.9811 | 0.0081 | -0.042 | 121.1235
7 | 1.0308 | 0.00949 | -0.043 | 108.6196
7.5 | 1.0673 | 0.01088 | -0.0413 | 98.0974
8 | 1.1217 | 0.01211 | -0.0438 | 92.6259
8.5 | 1.1713 | 0.01345 | -0.0456 | 87.0855
9 | 1.2073 | 0.01459 | -0.0443 | 82.7485
9.5 | 1.242 | 0.01587 | -0.0429 | 78.2609
10 | 1.2599 | 0.0171 | -0.0379 | 73.6784
10.5 | 1.277 | 0.01836 | -0.0329 | 69.5534
11 | 1.2941 | 0.01967 | -0.028 | 65.7905
11.5 | 1.3106 | 0.021 | -0.0231 | 62.4095
12 | 1.3272 | 0.02241 | -0.0184 | 59.2236
12.5 | 1.3451 | 0.02388 | -0.0143 | 56.3275
13 | 1.3633 | 0.02559 | -0.0106 | 53.2747
13.5 | 1.3825 | 0.02764 | -0.0077 | 50.0181
14 | 1.407 | 0.02959 | -0.0058 | 47.5498
14.5 | 1.4297 | 0.03184 | -0.0041 | 44.9026
15 | 1.4506 | 0.03432 | -0.0024 | 42.2669
15.5 | 1.4695 | 0.03709 | -0.0009 | 39.6198
16 | 1.4856 | 0.04019 | 0.0005 | 36.9644
16.5 | 1.4975 | 0.04381 | 0.0019 | 34.1817
17 | 1.5028 | 0.0482 | 0.0033 | 31.1784
17.5 | 1.5006 | 0.0536 | 0.0045 | 27.9963
18 | 1.5108 | 0.05791 | 0.0048 | 26.0888
18.5 | 1.5174 | 0.06269 | 0.0049 | 24.2048
19 | 1.5184 | 0.06835 | 0.0047 | 22.2151
19.5 | 1.5165 | 0.0745 | 0.0041 | 20.3557
20 | 1.5097 | 0.08147 | 0.003 | 18.5307

## 59. Re 3M Mach 0.10 (1)
BIGFOIL.COM POLAR EXPORT
ah93k131
AH 93-K-131/15 |  |  |  | Cl Max: | 1.271 | at alpha= | 12 | deg
JavaFoil+Calcfoil stall+Eppler ext transition |  |  |  | L/D Max: | 105.667 | at alpha= | 5.5 | deg
Re: | 3000000 |  |  | Cd Min: | 0.00366 | at alpha= | 0 | deg
Mach: | 0.1 |  |  | Cl=0 at alpha= | -1.15 | deg
|  |  |  | @ Cl=0.1, Cd= | 0.0052579
|  |  |  | @ Cl=0.4, Cd= | 0.0053266
|  |  |  | @ Cl=0.6, Cd= | 0.0062298
alpha (deg) | Cl | Cd | Cm | Cl/Cd
-12 | -0.543 | 0.08394 | 0.006 | -6.468
-11.5 | -0.555 | 0.08029 | 0.005 | -6.907
-11 | -0.563 | 0.07496 | 0.005 | -7.518
-10.5 | -0.569 | 0.07018 | 0.005 | -8.111
-10 | -0.571 | 0.066 | 0.005 | -8.656
-9.5 | -0.57 | 0.06155 | 0.004 | -9.256
-9 | -0.564 | 0.0576 | 0.004 | -9.791
-8.5 | -0.554 | 0.05336 | 0.004 | -10.378
-8 | -0.54 | 0.04926 | 0.004 | -10.962
-7.5 | -0.522 | 0.04539 | 0.004 | -11.492
-7 | -0.611 | 0.00962 | 0.005 | -63.453
-6.5 | -0.575 | 0.00935 | 0.005 | -61.51
-6 | -0.533 | 0.00912 | 0.004 | -58.462
-5.5 | -0.488 | 0.00886 | 0.003 | -55.08
-5 | -0.439 | 0.00798 | 0.002 | -55.001
-4.5 | -0.388 | 0.00767 | 0.002 | -50.523
-4 | -0.334 | 0.00745 | 0.001 | -44.829
-3.5 | -0.278 | 0.0072 | 0 | -38.593
-3 | -0.221 | 0.00697 | -0.001 | -31.631
-2.5 | -0.162 | 0.00683 | -0.002 | -23.704
-2 | -0.102 | 0.00666 | -0.002 | -15.375
-1.5 | -0.042 | 0.00646 | -0.003 | -6.538
-1 | 0.018 | 0.00636 | -0.004 | 2.878
-0.5 | 0.079 | 0.00619 | -0.005 | 12.788
0 | 0.136 | 0.00366 | -0.006 | 37.158
0.5 | 0.195 | 0.00373 | -0.007 | 52.359
1 | 0.254 | 0.00377 | -0.008 | 67.393
1.5 | 0.313 | 0.00387 | -0.008 | 81.032
2 | 0.372 | 0.00523 | -0.009 | 71.243
2.5 | 0.43 | 0.00543 | -0.01 | 79.263
3 | 0.489 | 0.00568 | -0.011 | 86.017
3.5 | 0.547 | 0.00591 | -0.012 | 92.512
4 | 0.605 | 0.00626 | -0.013 | 96.715
4.5 | 0.663 | 0.00661 | -0.014 | 100.388
5 | 0.721 | 0.00699 | -0.015 | 103.259
5.5 | 0.779 | 0.00737 | -0.016 | 105.667
6 | 0.836 | 0.00805 | -0.017 | 103.79
6.5 | 0.891 | 0.00874 | -0.018 | 101.996
7 | 0.945 | 0.0094 | -0.019 | 100.565
7.5 | 0.996 | 0.01022 | -0.02 | 97.428
8 | 1.045 | 0.01142 | -0.021 | 91.468
8.5 | 1.089 | 0.01344 | -0.022 | 81.033
9 | 1.129 | 0.01557 | -0.023 | 72.493
9.5 | 1.167 | 0.01663 | -0.024 | 70.169
10 | 1.2 | 0.01745 | -0.025 | 68.768
10.5 | 1.228 | 0.01841 | -0.026 | 66.72
11 | 1.251 | 0.01941 | -0.027 | 64.472
11.5 | 1.266 | 0.02043 | -0.028 | 61.961
12 | 1.271 | 0.02158 | -0.029 | 58.878
12.5 | 1.269 | 0.02286 | -0.03 | 55.496
13 | 1.259 | 0.0242 | -0.031 | 52.03
13.5 | 1.242 | 0.02563 | -0.032 | 48.454
14 | 1.218 | 0.02742 | -0.033 | 44.438
14.5 | 1.189 | 0.0292 | -0.034 | 40.708
15 | 1.154 | 0.03117 | -0.035 | 37.017
15.5 | 1.114 | 0.03352 | -0.036 | 33.235
16 | 1.07 | 0.03629 | -0.037 | 29.487
16.5 | 1.022 | 0.03975 | -0.038 | 25.72
17 | 0.974 | 0.04298 | -0.039 | 22.665

## 60. Re 3M Mach 0.10 (2)
BIGFOIL.COM POLAR EXPORT
ah93k131
AH 93-K-131/15 |  |  |  | Cl Max: | 1.5028 | at alpha= | 18.5 | deg
XFOIL ncrit=9 |  |  |  | L/D Max: | 141.394 | at alpha= | 5 | deg
Re: | 3000000 |  |  | Cd Min: | 0.23072 | at alpha= | -18.5 | deg
Mach: | 0.1 |  |  | Cl=0 at alpha= | -1.7374 | deg
|  |  |  | @ Cl=0.1, Cd= | 0.0061484
|  |  |  | @ Cl=0.4, Cd= | 0.0039193
|  |  |  | @ Cl=0.6, Cd= | 0.0047249
alpha (deg) | Cl | Cd | Cm | Cl/Cd
-18.5 | -0.6574 | 0.23072 | 0.0586 | -2.8493
-18 | -0.6406 | 0.22367 | 0.0543 | -2.864
-17 | -0.6114 | 0.2085 | 0.0458 | -2.9324
-16.5 | -0.5945 | 0.20244 | 0.0421 | -2.9367
-16 | -0.578 | 0.19614 | 0.0383 | -2.9469
-15.5 | -0.5618 | 0.18979 | 0.0346 | -2.9601
-14 | -1.1702 | 0.03612 | -0.0399 | -32.3976
-13.5 | -1.1738 | 0.03062 | -0.0348 | -38.3344
-13 | -1.1544 | 0.02691 | -0.0312 | -42.8986
-12.5 | -1.1234 | 0.02421 | -0.0284 | -46.4023
-12 | -1.0857 | 0.0221 | -0.0262 | -49.1267
-11.5 | -1.0439 | 0.02035 | -0.0244 | -51.2973
-11 | -1.0063 | 0.01779 | -0.0219 | -56.5655
-10.5 | -0.9652 | 0.01552 | -0.0197 | -62.1907
-10 | -0.9159 | 0.01434 | -0.0187 | -63.8703
-9.5 | -0.8642 | 0.01346 | -0.018 | -64.2051
-9 | -0.8115 | 0.0127 | -0.0174 | -63.8976
-8.5 | -0.758 | 0.01204 | -0.017 | -62.9568
-8 | -0.7035 | 0.01147 | -0.0168 | -61.3339
-7.5 | -0.6511 | 0.01049 | -0.0161 | -62.0686
-7 | -0.5963 | 0.00995 | -0.0159 | -59.9296
-6.5 | -0.5408 | 0.0095 | -0.0158 | -56.9263
-6 | -0.4847 | 0.00917 | -0.0159 | -52.8571
-5.5 | -0.4296 | 0.00857 | -0.0158 | -50.1284
-5 | -0.3728 | 0.00823 | -0.016 | -45.2977
-4.5 | -0.3161 | 0.0079 | -0.0162 | -40.0127
-4 | -0.2595 | 0.00758 | -0.0164 | -34.2348
-3.5 | -0.2021 | 0.00737 | -0.0168 | -27.422
-3 | -0.1452 | 0.00704 | -0.0171 | -20.625
-2.5 | -0.0874 | 0.00685 | -0.0176 | -12.7591
-2 | -0.0303 | 0.00662 | -0.018 | -4.577
-1.5 | 0.0274 | 0.00641 | -0.0185 | 4.2746
-1 | 0.085 | 0.00622 | -0.019 | 13.6656
-0.5 | 0.1416 | 0.00595 | -0.0195 | 23.7983
0 | 0.1962 | 0.00546 | -0.0196 | 35.9341
0.5 | 0.2466 | 0.00473 | -0.0189 | 52.1353
1 | 0.2868 | 0.00366 | -0.016 | 78.3607
1.5 | 0.3363 | 0.00348 | -0.0144 | 96.6379
2 | 0.403 | 0.00394 | -0.0166 | 102.2843
2.5 | 0.5003 | 0.00436 | -0.0261 | 114.7477
3 | 0.5657 | 0.00456 | -0.0285 | 124.057
3.5 | 0.6177 | 0.00481 | -0.028 | 128.42
4 | 0.6826 | 0.00496 | -0.0306 | 137.621
4.5 | 0.7475 | 0.00534 | -0.0334 | 139.9813
5 | 0.8116 | 0.00574 | -0.0361 | 141.3937
5.5 | 0.8728 | 0.00642 | -0.0385 | 135.9502
6 | 0.9321 | 0.00721 | -0.0407 | 129.2788
6.5 | 0.9876 | 0.00818 | -0.0423 | 120.7335
7 | 1.0368 | 0.00964 | -0.0432 | 107.5519
7.5 | 1.0744 | 0.01107 | -0.0418 | 97.0551
8 | 1.1286 | 0.01241 | -0.0443 | 90.9428
8.5 | 1.1751 | 0.01375 | -0.0454 | 85.4618
9 | 1.2095 | 0.01491 | -0.0437 | 81.1201
9.5 | 1.2442 | 0.01623 | -0.0422 | 76.6605
10 | 1.2593 | 0.01746 | -0.0365 | 72.1249
10.5 | 1.2768 | 0.01876 | -0.0315 | 68.0597
11 | 1.2937 | 0.02012 | -0.0265 | 64.2992
11.5 | 1.3089 | 0.02156 | -0.0214 | 60.7096
12 | 1.3271 | 0.02295 | -0.0169 | 57.8257
12.5 | 1.3452 | 0.02448 | -0.0127 | 54.951
13 | 1.3626 | 0.02636 | -0.009 | 51.692
13.5 | 1.3829 | 0.02846 | -0.0063 | 48.591
14 | 1.4066 | 0.03056 | -0.0043 | 46.0275
14.5 | 1.4289 | 0.03292 | -0.0025 | 43.4052
15 | 1.449 | 0.03555 | -0.0008 | 40.7595
15.5 | 1.4667 | 0.03853 | 0.0008 | 38.0664
16 | 1.4806 | 0.04193 | 0.0024 | 35.3112
16.5 | 1.4888 | 0.04606 | 0.0039 | 32.3231
17 | 1.4867 | 0.05134 | 0.0054 | 28.9579
17.5 | 1.4918 | 0.05621 | 0.006 | 26.5398
18 | 1.4994 | 0.06093 | 0.0063 | 24.6086
18.5 | 1.5028 | 0.0663 | 0.0062 | 22.6667
19 | 1.5005 | 0.07254 | 0.0058 | 20.6851
19.5 | 1.494 | 0.07949 | 0.0049 | 18.7948
20 | 1.4826 | 0.08739 | 0.0034 | 16.9653

## 61. Re 3M Mach 0.25 (1)
BIGFOIL.COM POLAR EXPORT
ah93k131
AH 93-K-131/15 |  |  |  | Cl Max: | 1.242 | at alpha= | 11 | deg
JavaFoil+Calcfoil stall+Eppler ext transition |  |  |  | L/D Max: | 105.341 | at alpha= | 5.5 | deg
Re: | 3000000 |  |  | Cd Min: | 0.0037 | at alpha= | 0 | deg
Mach: | 0.25 |  |  | Cl=0 at alpha= | -1.1532 | deg
|  |  |  | @ Cl=0.1, Cd= | 0.0054288
|  |  |  | @ Cl=0.4, Cd= | 0.005386
|  |  |  | @ Cl=0.6, Cd= | 0.0062943
alpha (deg) | Cl | Cd | Cm | Cl/Cd
-11 | -0.398 | 0.082 | 0.005 | -4.848
-10.5 | -0.433 | 0.0762 | 0.005 | -5.677
-10 | -0.461 | 0.07146 | 0.004 | -6.455
-9.5 | -0.483 | 0.06697 | 0.004 | -7.217
-9 | -0.498 | 0.06162 | 0.004 | -8.085
-8.5 | -0.506 | 0.05722 | 0.004 | -8.836
-8 | -0.506 | 0.05288 | 0.003 | -9.562
-7.5 | -0.498 | 0.04883 | 0.003 | -10.206
-7 | -0.484 | 0.04443 | 0.003 | -10.903
-6.5 | -0.465 | 0.04042 | 0.003 | -11.498
-6 | -0.534 | 0.00873 | 0.004 | -61.179
-5.5 | -0.492 | 0.00845 | 0.003 | -58.246
-5 | -0.445 | 0.00814 | 0.002 | -54.675
-4.5 | -0.395 | 0.00781 | 0.002 | -50.495
-4 | -0.341 | 0.00754 | 0.001 | -45.214
-3.5 | -0.284 | 0.00729 | 0 | -39.033
-3 | -0.226 | 0.00706 | -0.001 | -31.999
-2.5 | -0.166 | 0.00689 | -0.002 | -24.114
-2 | -0.105 | 0.00669 | -0.002 | -15.713
-1.5 | -0.043 | 0.00654 | -0.003 | -6.632
-1 | 0.019 | 0.00638 | -0.004 | 2.947
-0.5 | 0.081 | 0.00625 | -0.005 | 13.006
0 | 0.14 | 0.0037 | -0.006 | 37.69
0.5 | 0.201 | 0.00377 | -0.007 | 53.251
1 | 0.261 | 0.0038 | -0.008 | 68.67
1.5 | 0.322 | 0.00511 | -0.009 | 62.978
2 | 0.382 | 0.00532 | -0.01 | 71.881
2.5 | 0.442 | 0.00554 | -0.011 | 79.675
3 | 0.502 | 0.00579 | -0.012 | 86.615
3.5 | 0.562 | 0.00606 | -0.013 | 92.731
4 | 0.622 | 0.00643 | -0.014 | 96.6
4.5 | 0.681 | 0.00681 | -0.015 | 100.067
5 | 0.741 | 0.00717 | -0.016 | 103.255
5.5 | 0.8 | 0.00759 | -0.017 | 105.341
6 | 0.858 | 0.00834 | -0.018 | 102.78
6.5 | 0.915 | 0.00911 | -0.019 | 100.476
7 | 0.969 | 0.00981 | -0.02 | 98.834
7.5 | 1.021 | 0.01073 | -0.021 | 95.145
8 | 1.068 | 0.01218 | -0.022 | 87.689
8.5 | 1.11 | 0.0144 | -0.023 | 77.118
9 | 1.149 | 0.0166 | -0.024 | 69.222
9.5 | 1.183 | 0.01752 | -0.025 | 67.496
10 | 1.21 | 0.01846 | -0.026 | 65.562
10.5 | 1.23 | 0.0196 | -0.027 | 62.766
11 | 1.242 | 0.02078 | -0.028 | 59.783
11.5 | 1.241 | 0.02203 | -0.029 | 56.34
12 | 1.226 | 0.02339 | -0.03 | 52.393
12.5 | 1.198 | 0.02495 | -0.031 | 48.001
13 | 1.157 | 0.02658 | -0.032 | 43.53
13.5 | 1.104 | 0.0285 | -0.033 | 38.747
14 | 1.04 | 0.03064 | -0.034 | 33.925
14.5 | 0.963 | 0.03389 | -0.035 | 28.416
15 | 0.872 | 0.03959 | -0.035 | 22.033
15.5 | 0.692 | 0.10299 | -0.026 | 6.724
16 | 0.601 | 0.11797 | -0.024 | 5.093

## 62. Re 3M Mach 0.25 (2)
BIGFOIL.COM POLAR EXPORT
ah93k131
AH 93-K-131/15 |  |  |  | Cl Max: | 1.4338 | at alpha= | 15.5 | deg
XFOIL ncrit=9 |  |  |  | L/D Max: | 140.736 | at alpha= | 5 | deg
Re: | 3000000 |  |  | Cd Min: | 0.16082 | at alpha= | -13.5 | deg
Mach: | 0.25 |  |  | Cl=0 at alpha= | -1.7676 | deg
|  |  |  | @ Cl=0.1, Cd= | 0.0062425
|  |  |  | @ Cl=0.4, Cd= | 0.0038889
|  |  |  | @ Cl=0.6, Cd= | 0.0046677
alpha (deg) | Cl | Cd | Cm | Cl/Cd
-14.5 | -0.3457 | 0.1501 | 0.0009 | -2.3031
-14 | -0.3461 | 0.145 | -0.0012 | -2.3869
-13.5 | -0.5061 | 0.16082 | 0.02 | -3.147
-13 | -0.4983 | 0.15243 | 0.0164 | -3.269
-12.5 | -0.4906 | 0.14398 | 0.0127 | -3.4074
-12 | -0.4863 | 0.13485 | 0.0089 | -3.6062
-11.5 | -0.4897 | 0.12384 | 0.0044 | -3.9543
-11 | -0.5097 | 0.1096 | -0.0018 | -4.6505
-10.5 | -0.5131 | 0.1 | -0.0067 | -5.131
-9.5 | -0.8686 | 0.02015 | -0.0301 | -43.1067
-9 | -0.828 | 0.01695 | -0.0271 | -48.8496
-8.5 | -0.7791 | 0.01486 | -0.025 | -52.4293
-8 | -0.7264 | 0.01328 | -0.0233 | -54.6988
-7.5 | -0.671 | 0.01214 | -0.022 | -55.2718
-7 | -0.616 | 0.01094 | -0.0208 | -56.3071
-6.5 | -0.5588 | 0.01018 | -0.02 | -54.8919
-6 | -0.5006 | 0.0096 | -0.0194 | -52.1458
-5.5 | -0.4416 | 0.00913 | -0.0191 | -48.368
-5 | -0.3839 | 0.00848 | -0.0187 | -45.2712
-4.5 | -0.3244 | 0.00813 | -0.0187 | -39.9016
-4 | -0.2657 | 0.00774 | -0.0186 | -34.3282
-3.5 | -0.2061 | 0.00745 | -0.0188 | -27.6644
-3 | -0.1469 | 0.00713 | -0.0189 | -20.6031
-2.5 | -0.0872 | 0.00692 | -0.0193 | -12.6012
-2 | -0.0278 | 0.00667 | -0.0197 | -4.1679
-1.5 | 0.032 | 0.00647 | -0.0201 | 4.9459
-1 | 0.0915 | 0.00628 | -0.0206 | 14.5701
-0.5 | 0.1504 | 0.00602 | -0.0211 | 24.9834
0 | 0.2069 | 0.00556 | -0.0212 | 37.2122
0.5 | 0.2592 | 0.00484 | -0.0206 | 53.5537
1 | 0.3003 | 0.00376 | -0.0175 | 79.867
1.5 | 0.3506 | 0.00354 | -0.0156 | 99.0395
2 | 0.4214 | 0.00404 | -0.0184 | 104.3069
2.5 | 0.5222 | 0.00446 | -0.0281 | 117.0852
3 | 0.5906 | 0.00463 | -0.0308 | 127.5594
3.5 | 0.6504 | 0.00487 | -0.0317 | 133.5524
4 | 0.7077 | 0.00512 | -0.0321 | 138.2227
5 | 0.8416 | 0.00598 | -0.0377 | 140.7358
5.5 | 0.9051 | 0.00672 | -0.0402 | 134.6875
6 | 0.9663 | 0.00763 | -0.0423 | 126.6448
6.5 | 1.023 | 0.00876 | -0.0439 | 116.7808
7 | 1.07 | 0.01056 | -0.0446 | 101.3258
7.5 | 1.1127 | 0.01241 | -0.0448 | 89.6616
8 | 1.1536 | 0.01389 | -0.0444 | 83.0526
8.5 | 1.1886 | 0.01531 | -0.0425 | 77.6355
9 | 1.2242 | 0.01677 | -0.0407 | 72.9994
9.5 | 1.239 | 0.01817 | -0.0345 | 68.1893
10 | 1.2558 | 0.01968 | -0.029 | 63.811
10.5 | 1.2734 | 0.02121 | -0.0237 | 60.0377
11 | 1.2904 | 0.02278 | -0.0185 | 56.6462
11.5 | 1.3079 | 0.02444 | -0.0136 | 53.5147
12 | 1.3267 | 0.02621 | -0.0091 | 50.6181
12.5 | 1.343 | 0.02843 | -0.0048 | 47.2388
13 | 1.3605 | 0.03087 | -0.0012 | 44.0719
13.5 | 1.3807 | 0.0335 | 0.0015 | 41.2149
14 | 1.3989 | 0.0365 | 0.0039 | 38.326
14.5 | 1.4148 | 0.03991 | 0.0061 | 35.4498
15 | 1.4269 | 0.0438 | 0.0081 | 32.5776
15.5 | 1.4338 | 0.0484 | 0.0099 | 29.624
16 | 1.4311 | 0.05414 | 0.0114 | 26.4333
16.5 | 1.4134 | 0.06183 | 0.0125 | 22.8595
17 | 1.4077 | 0.06867 | 0.0125 | 20.4995
17.5 | 1.3995 | 0.0761 | 0.0119 | 18.3903
18 | 1.3857 | 0.08456 | 0.0106 | 16.3872
18.5 | 1.3645 | 0.09438 | 0.0082 | 14.4575
19 | 1.3376 | 0.10546 | 0.0048 | 12.6835
19.5 | 1.3076 | 0.11747 | 0.0003 | 11.1314
20 | 1.2755 | 0.13044 | -0.0054 | 9.7784

## 63. Re 3M Mach 0.50 (1)
BIGFOIL.COM POLAR EXPORT
ah93k131
AH 93-K-131/15 |  |  |  | Cl Max: | 1.171 | at alpha= | 8.5 | deg
JavaFoil+Calcfoil stall+Eppler ext transition |  |  |  | L/D Max: | 101.399 | at alpha= | 5 | deg
Re: | 3000000 |  |  | Cd Min: | 0.00511 | at alpha= | 0.5 | deg
Mach: | 0.5 |  |  | Cl=0 at alpha= | -1.1522 | deg
|  |  |  | @ Cl=0.1, Cd= | 0.0074842
|  |  |  | @ Cl=0.4, Cd= | 0.0057007
|  |  |  | @ Cl=0.6, Cd= | 0.0066106
alpha (deg) | Cl | Cd | Cm | Cl/Cd
-20 | -1.036 | 0.16815 | 0.012 | -6.164
-19.5 | -1.01 | 0.16253 | 0.012 | -6.212
-19 | -0.983 | 0.15601 | 0.012 | -6.301
-18.5 | -0.957 | 0.15209 | 0.011 | -6.29
-18 | -0.931 | 0.15219 | 0.011 | -6.121
-17.5 | -0.903 | 0.14464 | 0.011 | -6.24
-17 | -0.874 | 0.13855 | 0.01 | -6.31
-16.5 | -0.847 | 0.1345 | 0.01 | -6.296
-16 | -0.82 | 0.13314 | 0.01 | -6.156
-15.5 | -0.793 | 0.12425 | 0.009 | -6.381
-15 | -0.766 | 0.12268 | 0.009 | -6.242
-14.5 | -0.74 | 0.12009 | 0.009 | -6.159
-14 | -0.711 | 0.11321 | 0.008 | -6.276
-13.5 | -0.683 | 0.10757 | 0.008 | -6.347
-13 | -0.656 | 0.10452 | 0.007 | -6.273
-12.5 | -0.628 | 0.10088 | 0.007 | -6.23
-12 | -0.601 | 0.09526 | 0.007 | -6.311
-11.5 | -0.574 | 0.09466 | 0.006 | -6.062
-11 | -0.546 | 0.0894 | 0.006 | -6.106
-10.5 | -0.518 | 0.07691 | 0.005 | -6.738
-10 | -0.491 | 0.06908 | 0.005 | -7.104
-9.5 | -0.463 | 0.06385 | 0.005 | -7.257
-9 | -0.436 | 0.05891 | 0.004 | -7.4
-8.5 | -0.408 | 0.07045 | 0.004 | -5.788
-8 | -0.38 | 0.05716 | 0.004 | -6.65
-7.5 | -0.353 | 0.05212 | 0.003 | -6.767
-7 | -0.325 | 0.04729 | 0.003 | -6.876
-6.5 | -0.297 | 0.04796 | 0.002 | -6.194
-6 | -0.269 | 0.04443 | 0.002 | -6.064
-5.5 | -0.242 | 0.04352 | 0.002 | -5.549
-5 | -0.285 | 0.03944 | 0.001 | -7.23
-4.5 | -0.315 | 0.03599 | 0.001 | -8.749
-4 | -0.357 | 0.00814 | 0.001 | -43.866
-3.5 | -0.307 | 0.00782 | 0 | -39.212
-3 | -0.248 | 0.00746 | -0.001 | -33.202
-2.5 | -0.184 | 0.00714 | -0.002 | -25.744
-2 | -0.117 | 0.00693 | -0.003 | -16.858
-1.5 | -0.048 | 0.00672 | -0.004 | -7.194
-1 | 0.021 | 0.00746 | -0.005 | 2.81
-0.5 | 0.091 | 0.00739 | -0.006 | 12.28
0 | 0.156 | 0.00807 | -0.007 | 19.29
0.5 | 0.224 | 0.00511 | -0.008 | 43.788
1 | 0.292 | 0.00531 | -0.009 | 54.894
1.5 | 0.359 | 0.00555 | -0.01 | 64.745
2 | 0.427 | 0.0058 | -0.011 | 73.663
2.5 | 0.493 | 0.0061 | -0.012 | 80.809
3 | 0.56 | 0.00635 | -0.013 | 88.068
3.5 | 0.626 | 0.00678 | -0.014 | 92.38
4 | 0.693 | 0.00722 | -0.015 | 95.982
4.5 | 0.759 | 0.00766 | -0.016 | 99.082
5 | 0.825 | 0.00814 | -0.017 | 101.399
5.5 | 0.89 | 0.0091 | -0.018 | 97.712
6 | 0.953 | 0.01009 | -0.02 | 94.434
6.5 | 1.014 | 0.01103 | -0.021 | 91.862
7 | 1.069 | 0.01226 | -0.022 | 87.163
7.5 | 1.116 | 0.01507 | -0.023 | 74.043
8 | 1.153 | 0.0171 | -0.024 | 67.43
8.5 | 1.171 | 0.01971 | -0.025 | 59.426
9 | 1.157 | 0.02137 | -0.026 | 54.15
9.5 | 1.049 | 0.02302 | -0.027 | 45.567
10 | 0.729 | 0.0255 | -0.029 | 28.581
10.5 | 0.76 | 0.02689 | -0.03 | 28.259
11 | 0.789 | 0.0299 | -0.031 | 26.386
11.5 | 0.703 | 0.07867 | -0.019 | 8.931
12 | 0.848 | 0.03301 | -0.033 | 25.686
12.5 | 0.75 | 0.09492 | -0.017 | 7.902
13 | 0.777 | 0.10132 | -0.018 | 7.669
13.5 | 0.804 | 0.1072 | -0.018 | 7.497

## 64. Re 3M Mach 0.50 (2)
BIGFOIL.COM POLAR EXPORT
ah93k131
AH 93-K-131/15 |  |  |  | Cl Max: | 1.2942 | at alpha= | 11 | deg
XFOIL ncrit=9 |  |  |  | L/D Max: | 142.21 | at alpha= | 3.5 | deg
Re: | 3000000 |  |  | Cd Min: | 0.28059 | at alpha= | -20 | deg
Mach: | 0.5 |  |  | Cl=0 at alpha= | -1.9007 | deg
|  |  |  | @ Cl=0.1, Cd= | 0.0065958
|  |  |  | @ Cl=0.4, Cd= | 0.003964
|  |  |  | @ Cl=0.6, Cd= | 0.0048501
alpha (deg) | Cl | Cd | Cm | Cl/Cd
-20 | -0.776 | 0.28059 | 0.0862 | -2.7656
-19.5 | -0.752 | 0.27202 | 0.0806 | -2.7645
-19 | -0.7284 | 0.2635 | 0.075 | -2.7643
-18.5 | -0.7048 | 0.25488 | 0.0694 | -2.7652
-18 | -0.6817 | 0.24612 | 0.064 | -2.7698
-17.5 | -0.6588 | 0.23757 | 0.0586 | -2.7731
-17 | -0.6375 | 0.22934 | 0.0536 | -2.7797
-16.5 | -0.6146 | 0.222 | 0.0487 | -2.7685
-16 | -0.5921 | 0.21441 | 0.0439 | -2.7615
-15.5 | -0.57 | 0.2066 | 0.0392 | -2.759
-15 | -0.548 | 0.19789 | 0.0343 | -2.7692
-14.5 | -0.5275 | 0.18945 | 0.0295 | -2.7844
-14 | -0.5081 | 0.181 | 0.025 | -2.8072
-13.5 | -0.4902 | 0.17329 | 0.0209 | -2.8288
-13 | -0.4728 | 0.16411 | 0.0164 | -2.881
-12 | -0.4427 | 0.14761 | 0.0084 | -2.9991
-11.5 | -0.4297 | 0.13926 | 0.0045 | -3.0856
-11 | -0.4192 | 0.13038 | 0.0005 | -3.2152
-10.5 | -0.4093 | 0.12192 | -0.0034 | -3.3571
-10 | -0.4035 | 0.11311 | -0.0075 | -3.5673
-9.5 | -0.3928 | 0.10555 | -0.0113 | -3.7215
-9 | -0.3849 | 0.09751 | -0.0153 | -3.9473
-8.5 | -0.3811 | 0.08887 | -0.02 | -4.2883
-8 | -0.3818 | 0.07959 | -0.0256 | -4.7971
-7.5 | -0.387 | 0.06962 | -0.0333 | -5.5587
-7 | -0.4019 | 0.05885 | -0.0437 | -6.8292
-6.5 | -0.4114 | 0.04833 | -0.0484 | -8.5123
-6 | -0.413 | 0.03747 | -0.0489 | -11.0222
-5.5 | -0.4031 | 0.02762 | -0.0456 | -14.5945
-5 | -0.3869 | 0.01824 | -0.0396 | -21.2116
-4.5 | -0.3549 | 0.01064 | -0.0334 | -33.3553
-4 | -0.2886 | 0.00914 | -0.0312 | -31.5755
-3.5 | -0.2207 | 0.00828 | -0.0296 | -26.6546
-3 | -0.1519 | 0.00773 | -0.0287 | -19.6507
-2.5 | -0.0829 | 0.0073 | -0.0281 | -11.3562
-2 | -0.0136 | 0.00702 | -0.028 | -1.9373
-1.5 | 0.0549 | 0.00674 | -0.0281 | 8.1454
-1 | 0.1237 | 0.00652 | -0.0284 | 18.9724
-0.5 | 0.192 | 0.00635 | -0.0288 | 30.2362
0 | 0.258 | 0.00597 | -0.029 | 43.2161
0.5 | 0.3185 | 0.0053 | -0.0285 | 60.0943
1 | 0.362 | 0.0041 | -0.0244 | 88.2927
1.5 | 0.4179 | 0.0039 | -0.0219 | 107.1538
2 | 0.5057 | 0.00452 | -0.0264 | 111.8805
2.5 | 0.6171 | 0.00491 | -0.0365 | 125.6823
3 | 0.6958 | 0.00514 | -0.0395 | 135.3696
3.5 | 0.7722 | 0.00543 | -0.0421 | 142.2099
4.5 | 0.9034 | 0.00667 | -0.0427 | 135.4423
5 | 0.9806 | 0.00746 | -0.046 | 131.4477
6 | 1.1111 | 0.01136 | -0.0516 | 97.8081
6.5 | 1.1303 | 0.01351 | -0.0458 | 83.664
7 | 1.1546 | 0.01616 | -0.042 | 71.448
7.5 | 1.1753 | 0.01881 | -0.0372 | 62.4827
8 | 1.1976 | 0.02101 | -0.0315 | 57.0014
8.5 | 1.2143 | 0.02316 | -0.0247 | 52.4309
9 | 1.2309 | 0.02558 | -0.0181 | 48.1196
9.5 | 1.2479 | 0.02819 | -0.0119 | 44.2675
10 | 1.2668 | 0.03085 | -0.006 | 41.0632
10.5 | 1.2843 | 0.03379 | -0.0001 | 38.0083
11 | 1.2942 | 0.03745 | 0.0058 | 34.5581
11.5 | 1.2933 | 0.0422 | 0.0116 | 30.6469
12 | 1.2844 | 0.04797 | 0.0167 | 26.7751
12.5 | 1.2673 | 0.0549 | 0.0208 | 23.0838
13 | 1.2438 | 0.06296 | 0.0237 | 19.7554
13.5 | 1.2142 | 0.07229 | 0.0248 | 16.7962
14 | 1.1808 | 0.08282 | 0.0239 | 14.2574
14.5 | 1.1456 | 0.09444 | 0.0212 | 12.1305
15 | 1.1109 | 0.10698 | 0.0167 | 10.3842
15.5 | 1.0783 | 0.12004 | 0.011 | 8.9828
16 | 1.0493 | 0.13354 | 0.0043 | 7.8576

## 65. Re 4M Mach 0.00 (1)
BIGFOIL.COM POLAR EXPORT
ah93k131
AH 93-K-131/15 |  |  |  | Cl Max: | 1.278 | at alpha= | 12.5 | deg
JavaFoil+Calcfoil stall+Eppler ext transition |  |  |  | L/D Max: | 104.288 | at alpha= | 5 | deg
Re: | 4000000 |  |  | Cd Min: | 0.00363 | at alpha= | 0.5 | deg
Mach: | 0 |  |  | Cl=0 at alpha= | -1.15 | deg
|  |  |  | @ Cl=0.1, Cd= | 0.005125
|  |  |  | @ Cl=0.4, Cd= | 0.0046077
|  |  |  | @ Cl=0.6, Cd= | 0.0061793
alpha (deg) | Cl | Cd | Cm | Cl/Cd
-12.5 | -0.558 | 0.08685 | 0.006 | -6.423
-12 | -0.569 | 0.08183 | 0.006 | -6.949
-11.5 | -0.577 | 0.0771 | 0.006 | -7.485
-11 | -0.583 | 0.07257 | 0.005 | -8.029
-10.5 | -0.586 | 0.06769 | 0.005 | -8.655
-10 | -0.585 | 0.06363 | 0.005 | -9.193
-9.5 | -0.581 | 0.05945 | 0.005 | -9.767
-9 | -0.573 | 0.0553 | 0.004 | -10.361
-8.5 | -0.561 | 0.05134 | 0.004 | -10.927
-8 | -0.549 | 0.04547 | 0.004 | -12.07
-7.5 | -0.643 | 0.0096 | 0.006 | -67.005
-7 | -0.612 | 0.00927 | 0.005 | -66.01
-6.5 | -0.575 | 0.009 | 0.005 | -63.924
-6 | -0.533 | 0.00874 | 0.004 | -60.958
-5.5 | -0.487 | 0.0085 | 0.003 | -57.273
-5 | -0.438 | 0.00822 | 0.002 | -53.299
-4.5 | -0.386 | 0.00797 | 0.002 | -48.475
-4 | -0.333 | 0.00779 | 0.001 | -42.691
-3.5 | -0.277 | 0.00693 | 0 | -39.953
-3 | -0.22 | 0.00671 | -0.001 | -32.717
-2.5 | -0.161 | 0.00659 | -0.002 | -24.482
-2 | -0.102 | 0.00641 | -0.002 | -15.915
-1.5 | -0.042 | 0.00627 | -0.003 | -6.713
-1 | 0.018 | 0.00612 | -0.004 | 2.972
-0.5 | 0.079 | 0.00598 | -0.005 | 13.158
0 | 0.135 | 0.0037 | -0.006 | 36.576
0.5 | 0.194 | 0.00363 | -0.007 | 53.489
1 | 0.253 | 0.00371 | -0.008 | 68.314
1.5 | 0.312 | 0.00376 | -0.008 | 82.9
2 | 0.371 | 0.00387 | -0.009 | 95.629
2.5 | 0.428 | 0.00532 | -0.01 | 80.396
3 | 0.486 | 0.00559 | -0.011 | 87.052
3.5 | 0.544 | 0.00588 | -0.012 | 92.65
4 | 0.602 | 0.00619 | -0.013 | 97.274
4.5 | 0.66 | 0.00649 | -0.014 | 101.699
5 | 0.718 | 0.00688 | -0.015 | 104.288
5.5 | 0.775 | 0.0075 | -0.016 | 103.401
6 | 0.832 | 0.00808 | -0.017 | 102.879
6.5 | 0.887 | 0.00863 | -0.018 | 102.78
7 | 0.941 | 0.00933 | -0.019 | 100.781
7.5 | 0.992 | 0.01027 | -0.02 | 96.593
8 | 1.04 | 0.01182 | -0.021 | 88.034
8.5 | 1.086 | 0.01293 | -0.022 | 83.962
9 | 1.127 | 0.01464 | -0.023 | 76.95
9.5 | 1.164 | 0.01567 | -0.024 | 74.319
10 | 1.198 | 0.01648 | -0.025 | 72.731
10.5 | 1.228 | 0.01736 | -0.026 | 70.744
11 | 1.252 | 0.01828 | -0.027 | 68.523
11.5 | 1.269 | 0.0192 | -0.028 | 66.069
12 | 1.277 | 0.02025 | -0.029 | 63.055
12.5 | 1.278 | 0.02143 | -0.03 | 59.621
13 | 1.272 | 0.02264 | -0.031 | 56.181
13.5 | 1.259 | 0.02397 | -0.032 | 52.546
14 | 1.241 | 0.02557 | -0.033 | 48.52
14.5 | 1.216 | 0.02709 | -0.034 | 44.89
15 | 1.187 | 0.02886 | -0.035 | 41.129
15.5 | 1.153 | 0.03078 | -0.036 | 37.467
16 | 1.116 | 0.03253 | -0.037 | 34.318
16.5 | 1.075 | 0.03554 | -0.038 | 30.243
17 | 1.033 | 0.03781 | -0.039 | 27.331
17.5 | 0.988 | 0.04149 | -0.04 | 23.815

## 66. Re 4M Mach 0.00 (2)
BIGFOIL.COM POLAR EXPORT
ah93k131
AH 93-K-131/15 |  |  |  | Cl Max: | 1.5832 | at alpha= | 19.5 | deg
XFOIL ncrit=9 |  |  |  | L/D Max: | 141.03 | at alpha= | 4 | deg
Re: | 4000000 |  |  | Cd Min: | 0.07242 | at alpha= | 20 | deg
Mach: | 0 |  |  | Cl=0 at alpha= | -1.7052 | deg
|  |  |  | @ Cl=0.1, Cd= | 0.0057801
|  |  |  | @ Cl=0.4, Cd= | 0.0034075
|  |  |  | @ Cl=0.6, Cd= | 0.0043548
alpha (deg) | Cl | Cd | Cm | Cl/Cd
-17.5 | -1.3169 | 0.04933 | -0.0464 | -26.6957
-17 | -1.3789 | 0.03796 | -0.0484 | -36.3251
-16.5 | -1.3999 | 0.0331 | -0.0429 | -42.2931
-16 | -1.4034 | 0.0298 | -0.0367 | -47.094
-15.5 | -1.3878 | 0.02723 | -0.0323 | -50.9658
-15 | -1.3595 | 0.02518 | -0.0293 | -53.9913
-14.5 | -1.3257 | 0.02342 | -0.0268 | -56.6055
-14 | -1.2882 | 0.02183 | -0.0247 | -59.0105
-13.5 | -1.2485 | 0.02031 | -0.0228 | -61.4722
-13 | -1.2063 | 0.01893 | -0.0212 | -63.7242
-12.5 | -1.1618 | 0.01769 | -0.0198 | -65.6755
-12 | -1.1155 | 0.01657 | -0.0186 | -67.3205
-11.5 | -1.0675 | 0.01558 | -0.0177 | -68.5173
-11 | -1.0182 | 0.01469 | -0.0169 | -69.3125
-10.5 | -0.9676 | 0.01391 | -0.0163 | -69.5615
-10 | -0.9199 | 0.01259 | -0.0151 | -73.0659
-9.5 | -0.8685 | 0.01175 | -0.0146 | -73.9149
-9 | -0.8155 | 0.01114 | -0.0143 | -73.2047
-8.5 | -0.7617 | 0.0106 | -0.0141 | -71.8585
-8 | -0.7074 | 0.01011 | -0.014 | -69.9703
-7.5 | -0.6525 | 0.0097 | -0.014 | -67.268
-7 | -0.5987 | 0.00906 | -0.0138 | -66.0817
-6.5 | -0.5436 | 0.00864 | -0.0138 | -62.9167
-6 | -0.4877 | 0.0083 | -0.014 | -58.759
-5.5 | -0.432 | 0.00793 | -0.0141 | -54.4767
-5 | -0.3759 | 0.00759 | -0.0144 | -49.5257
-4.5 | -0.319 | 0.00735 | -0.0147 | -43.4014
-4 | -0.2626 | 0.00703 | -0.015 | -37.3542
-3.5 | -0.2056 | 0.00681 | -0.0155 | -30.1909
-3 | -0.1486 | 0.00659 | -0.0159 | -22.5493
-2.5 | -0.0912 | 0.00639 | -0.0164 | -14.2723
-2 | -0.0339 | 0.00618 | -0.0169 | -5.4854
-1.5 | 0.0236 | 0.00604 | -0.0175 | 3.9073
-1 | 0.081 | 0.00585 | -0.0181 | 13.8462
-0.5 | 0.1381 | 0.00564 | -0.0186 | 24.4858
0 | 0.1935 | 0.0053 | -0.0189 | 36.5094
0.5 | 0.2474 | 0.00483 | -0.019 | 51.2215
1 | 0.2971 | 0.00414 | -0.0183 | 71.7633
1.5 | 0.3361 | 0.00323 | -0.015 | 104.0557
2 | 0.3889 | 0.00334 | -0.0142 | 116.4371
2.5 | 0.453 | 0.00373 | -0.0161 | 121.4477
3 | 0.5385 | 0.00411 | -0.0232 | 131.0219
3.5 | 0.6013 | 0.00436 | -0.0253 | 137.9128
4 | 0.6572 | 0.00466 | -0.0259 | 141.03
4.5 | 0.711 | 0.00515 | -0.0262 | 138.0583
5 | 0.773 | 0.00554 | -0.0286 | 139.5307
5.5 | 0.8321 | 0.0062 | -0.0306 | 134.2097
6 | 0.8906 | 0.00694 | -0.0326 | 128.3285
6.5 | 0.9461 | 0.0078 | -0.0342 | 121.2949
7 | 0.9969 | 0.00907 | -0.0354 | 109.9118
7.5 | 1.0431 | 0.01024 | -0.0357 | 101.8652
8 | 1.0823 | 0.0114 | -0.0346 | 94.9386
8.5 | 1.1273 | 0.01255 | -0.0352 | 89.8247
9 | 1.1693 | 0.01361 | -0.035 | 85.9148
9.5 | 1.2078 | 0.01477 | -0.0342 | 81.7739
10 | 1.2441 | 0.01598 | -0.0331 | 77.8536
10.5 | 1.2798 | 0.01723 | -0.0318 | 74.2774
11 | 1.3136 | 0.01852 | -0.0303 | 70.9287
11.5 | 1.3394 | 0.0198 | -0.0272 | 67.6465
12 | 1.3552 | 0.02109 | -0.0222 | 64.2579
12.5 | 1.369 | 0.0226 | -0.0172 | 60.5752
13 | 1.3875 | 0.02402 | -0.0132 | 57.7644
13.5 | 1.4088 | 0.02564 | -0.0101 | 54.9454
14 | 1.4329 | 0.02748 | -0.0079 | 52.1434
14.5 | 1.4559 | 0.0296 | -0.006 | 49.1858
15 | 1.4755 | 0.03213 | -0.0042 | 45.9228
15.5 | 1.4893 | 0.03523 | -0.0021 | 42.2736
16 | 1.5093 | 0.03797 | -0.0008 | 39.7498
16.5 | 1.5271 | 0.04095 | 0.0004 | 37.2918
17 | 1.5436 | 0.04417 | 0.0014 | 34.9468
17.5 | 1.5581 | 0.04768 | 0.0022 | 32.6783
18 | 1.5691 | 0.05162 | 0.003 | 30.3971
18.5 | 1.5767 | 0.05609 | 0.0035 | 28.1102
19 | 1.5808 | 0.06104 | 0.0038 | 25.8978
19.5 | 1.5832 | 0.06636 | 0.0037 | 23.8577
20 | 1.5809 | 0.07242 | 0.0032 | 21.8296

## 67. Re 4M Mach 0.10 (1)
BIGFOIL.COM POLAR EXPORT
ah93k131
AH 93-K-131/15 |  |  |  | Cl Max: | 1.272 | at alpha= | 12 | deg
JavaFoil+Calcfoil stall+Eppler ext transition |  |  |  | L/D Max: | 103.766 | at alpha= | 5 | deg
Re: | 4000000 |  |  | Cd Min: | 0.00365 | at alpha= | 0.5 | deg
Mach: | 0.1 |  |  | Cl=0 at alpha= | -1.15 | deg
|  |  |  | @ Cl=0.1, Cd= | 0.0051753
|  |  |  | @ Cl=0.4, Cd= | 0.0045852
|  |  |  | @ Cl=0.6, Cd= | 0.0062024
alpha (deg) | Cl | Cd | Cm | Cl/Cd
-12 | -0.543 | 0.08283 | 0.006 | -6.559
-11.5 | -0.555 | 0.07796 | 0.005 | -7.119
-11 | -0.564 | 0.07281 | 0.005 | -7.748
-10.5 | -0.57 | 0.06867 | 0.005 | -8.302
-10 | -0.572 | 0.06466 | 0.005 | -8.85
-9.5 | -0.571 | 0.06014 | 0.005 | -9.488
-9 | -0.565 | 0.05617 | 0.004 | -10.057
-8.5 | -0.555 | 0.05203 | 0.004 | -10.67
-8 | -0.543 | 0.04704 | 0.004 | -11.539
-7.5 | -0.53 | 0.0406 | 0.004 | -13.046
-7 | -0.611 | 0.0093 | 0.005 | -65.642
-6.5 | -0.575 | 0.00904 | 0.005 | -63.658
-6 | -0.533 | 0.00878 | 0.004 | -60.764
-5.5 | -0.488 | 0.00851 | 0.003 | -57.32
-5 | -0.439 | 0.00824 | 0.002 | -53.284
-4.5 | -0.388 | 0.00801 | 0.002 | -48.39
-4 | -0.334 | 0.00716 | 0.001 | -46.654
-3.5 | -0.278 | 0.00694 | 0 | -40.087
-3 | -0.221 | 0.00672 | -0.001 | -32.85
-2.5 | -0.162 | 0.00659 | -0.002 | -24.585
-2 | -0.102 | 0.00643 | -0.002 | -15.932
-1.5 | -0.042 | 0.00627 | -0.003 | -6.741
-1 | 0.018 | 0.00615 | -0.004 | 2.973
-0.5 | 0.079 | 0.00603 | -0.005 | 13.108
0 | 0.136 | 0.00371 | -0.006 | 36.61
0.5 | 0.195 | 0.00365 | -0.007 | 53.52
1 | 0.254 | 0.0037 | -0.008 | 68.787
1.5 | 0.313 | 0.00375 | -0.009 | 83.486
2 | 0.372 | 0.00389 | -0.009 | 95.66
2.5 | 0.43 | 0.00533 | -0.01 | 80.723
3 | 0.489 | 0.00559 | -0.011 | 87.377
3.5 | 0.547 | 0.00591 | -0.012 | 92.61
4 | 0.605 | 0.00623 | -0.013 | 97.219
4.5 | 0.664 | 0.00653 | -0.014 | 101.559
5 | 0.721 | 0.00695 | -0.015 | 103.766
5.5 | 0.779 | 0.00753 | -0.016 | 103.467
6 | 0.836 | 0.00814 | -0.017 | 102.627
6.5 | 0.892 | 0.0087 | -0.018 | 102.52
7 | 0.945 | 0.00939 | -0.019 | 100.666
7.5 | 0.996 | 0.01038 | -0.02 | 95.954
8 | 1.045 | 0.01192 | -0.021 | 87.674
8.5 | 1.09 | 0.01306 | -0.022 | 83.424
9 | 1.13 | 0.01479 | -0.023 | 76.409
9.5 | 1.168 | 0.01583 | -0.024 | 73.746
10 | 1.201 | 0.01663 | -0.025 | 72.222
10.5 | 1.229 | 0.01755 | -0.026 | 70.039
11 | 1.252 | 0.0185 | -0.027 | 67.695
11.5 | 1.267 | 0.01944 | -0.028 | 65.165
12 | 1.272 | 0.02053 | -0.029 | 61.945
12.5 | 1.27 | 0.02173 | -0.03 | 58.437
13 | 1.26 | 0.02298 | -0.031 | 54.825
13.5 | 1.244 | 0.02438 | -0.032 | 51.002
14 | 1.22 | 0.02602 | -0.033 | 46.885
14.5 | 1.191 | 0.02774 | -0.034 | 42.912
15 | 1.156 | 0.0295 | -0.035 | 39.175
15.5 | 1.116 | 0.03165 | -0.036 | 35.264
16 | 1.073 | 0.03404 | -0.037 | 31.514
16.5 | 1.026 | 0.03696 | -0.038 | 27.762
17 | 0.979 | 0.03964 | -0.039 | 24.694

## 68. Re 4M Mach 0.10 (2)
BIGFOIL.COM POLAR EXPORT
ah93k131
AH 93-K-131/15 |  |  |  | Cl Max: | 1.5663 | at alpha= | 19 | deg
XFOIL ncrit=9 |  |  |  | L/D Max: | 141.949 | at alpha= | 4 | deg
Re: | 4000000 |  |  | Cd Min: | 0.24894 | at alpha= | -20 | deg
Mach: | 0.1 |  |  | Cl=0 at alpha= | -1.7102 | deg
|  |  |  | @ Cl=0.1, Cd= | 0.0057945
|  |  |  | @ Cl=0.4, Cd= | 0.0035054
|  |  |  | @ Cl=0.6, Cd= | 0.0043563
alpha (deg) | Cl | Cd | Cm | Cl/Cd
-20 | -0.7138 | 0.24894 | 0.0718 | -2.8674
-19.5 | -0.6959 | 0.24334 | 0.0675 | -2.8598
-19 | -0.678 | 0.23764 | 0.0633 | -2.8531
-18.5 | -0.66 | 0.23168 | 0.0591 | -2.8488
-18 | -0.6418 | 0.22431 | 0.0549 | -2.8612
-17.5 | -0.6251 | 0.21732 | 0.0507 | -2.8764
-17 | -0.6091 | 0.21028 | 0.0467 | -2.8966
-16 | -1.2873 | 0.04032 | -0.0498 | -31.9271
-15.5 | -1.3244 | 0.03397 | -0.0434 | -38.9873
-15 | -1.3277 | 0.0302 | -0.0372 | -43.9636
-14.5 | -1.3082 | 0.02723 | -0.0333 | -48.0426
-14 | -1.2784 | 0.02491 | -0.0303 | -51.3208
-13.5 | -1.2442 | 0.02278 | -0.0276 | -54.6181
-13 | -1.206 | 0.02088 | -0.0253 | -57.7586
-12.5 | -1.1644 | 0.01922 | -0.0233 | -60.5827
-12 | -1.1199 | 0.01777 | -0.0217 | -63.0219
-11.5 | -1.0731 | 0.01651 | -0.0203 | -64.997
-11 | -1.0244 | 0.01541 | -0.0191 | -66.4763
-10.5 | -0.974 | 0.01447 | -0.0182 | -67.3117
-10 | -0.9225 | 0.01365 | -0.0175 | -67.5824
-9.5 | -0.8747 | 0.0121 | -0.016 | -72.2893
-9 | -0.8215 | 0.01138 | -0.0155 | -72.188
-8.5 | -0.7672 | 0.01079 | -0.0152 | -71.1029
-8 | -0.7124 | 0.01026 | -0.015 | -69.4347
-7.5 | -0.6571 | 0.00981 | -0.0149 | -66.9827
-7 | -0.6025 | 0.0092 | -0.0146 | -65.4891
-6.5 | -0.547 | 0.00872 | -0.0145 | -62.7294
-6 | -0.4908 | 0.00835 | -0.0146 | -58.7784
-5.5 | -0.4342 | 0.00804 | -0.0147 | -54.005
-5 | -0.378 | 0.00763 | -0.0148 | -49.5413
-4.5 | -0.3207 | 0.00737 | -0.0151 | -43.5142
-4 | -0.2638 | 0.00705 | -0.0154 | -37.4184
-3.5 | -0.2064 | 0.00682 | -0.0158 | -30.2639
-3 | -0.149 | 0.00661 | -0.0162 | -22.5416
-2.5 | -0.0912 | 0.0064 | -0.0167 | -14.25
-2 | -0.0335 | 0.00619 | -0.0172 | -5.412
-1.5 | 0.0243 | 0.00605 | -0.0178 | 4.0165
-1 | 0.0821 | 0.00586 | -0.0183 | 14.0102
-0.5 | 0.1395 | 0.00565 | -0.0189 | 24.6903
0 | 0.1954 | 0.00531 | -0.0192 | 36.7985
0.5 | 0.2496 | 0.00485 | -0.0192 | 51.4639
1 | 0.2996 | 0.00416 | -0.0185 | 72.0192
1.5 | 0.3385 | 0.00324 | -0.0152 | 104.4753
2.5 | 0.4567 | 0.00375 | -0.0165 | 121.7867
3 | 0.5427 | 0.00413 | -0.0235 | 131.4044
3.5 | 0.606 | 0.00438 | -0.0256 | 138.3562
4 | 0.6629 | 0.00467 | -0.0264 | 141.9486
4.5 | 0.7157 | 0.00518 | -0.0265 | 138.166
5 | 0.7781 | 0.00558 | -0.0288 | 139.4444
5.5 | 0.8376 | 0.00625 | -0.0308 | 134.016
6 | 0.8965 | 0.00701 | -0.0329 | 127.8887
6.5 | 0.9522 | 0.00787 | -0.0344 | 120.9911
7 | 1.0032 | 0.00918 | -0.0356 | 109.281
7.5 | 1.0491 | 0.01043 | -0.0359 | 100.5849
8 | 1.0826 | 0.01167 | -0.0337 | 92.7678
8.5 | 1.1315 | 0.0128 | -0.035 | 88.3984
9 | 1.1727 | 0.01392 | -0.0346 | 84.2457
9.5 | 1.2114 | 0.01507 | -0.0337 | 80.3849
10 | 1.2474 | 0.01636 | -0.0324 | 76.2469
10.5 | 1.2823 | 0.01765 | -0.031 | 72.6516
11 | 1.3158 | 0.01899 | -0.0293 | 69.2891
11.5 | 1.3392 | 0.02026 | -0.0256 | 66.1007
12 | 1.354 | 0.02165 | -0.0205 | 62.5404
12.5 | 1.3685 | 0.02319 | -0.0155 | 59.0125
13 | 1.3882 | 0.02464 | -0.0116 | 56.3393
13.5 | 1.4098 | 0.02638 | -0.0086 | 53.442
14 | 1.4327 | 0.0284 | -0.0063 | 50.4472
14.5 | 1.4544 | 0.03073 | -0.0043 | 47.3283
15 | 1.4719 | 0.03351 | -0.0022 | 43.9242
15.5 | 1.4873 | 0.0366 | -0.0003 | 40.6366
16 | 1.5065 | 0.0395 | 0.001 | 38.1392
16.5 | 1.523 | 0.04272 | 0.0022 | 35.6507
17 | 1.538 | 0.04623 | 0.0032 | 33.2684
17.5 | 1.5504 | 0.05007 | 0.0041 | 30.9646
18 | 1.5594 | 0.05439 | 0.0048 | 28.6707
18.5 | 1.5647 | 0.05926 | 0.0052 | 26.404
19 | 1.5663 | 0.06469 | 0.0054 | 24.2124
19.5 | 1.5649 | 0.07069 | 0.0051 | 22.1375
20 | 1.5592 | 0.07734 | 0.0044 | 20.1603

## 69. Re 4M Mach 0.25 (1)
BIGFOIL.COM POLAR EXPORT
ah93k131
AH 93-K-131/15 |  |  |  | Cl Max: | 1.244 | at alpha= | 11 | deg
JavaFoil+Calcfoil stall+Eppler ext transition |  |  |  | L/D Max: | 102.765 | at alpha= | 5.5 | deg
Re: | 4000000 |  |  | Cd Min: | 0.00366 | at alpha= | 0.5 | deg
Mach: | 0.25 |  |  | Cl=0 at alpha= | -1.1532 | deg
|  |  |  | @ Cl=0.1, Cd= | 0.0053329
|  |  |  | @ Cl=0.4, Cd= | 0.0053076
|  |  |  | @ Cl=0.6, Cd= | 0.006249
alpha (deg) | Cl | Cd | Cm | Cl/Cd
-11.5 | -0.357 | 0.08447 | 0.005 | -4.229
-11 | -0.398 | 0.07912 | 0.005 | -5.026
-10.5 | -0.433 | 0.07358 | 0.005 | -5.882
-10 | -0.462 | 0.06992 | 0.004 | -6.602
-9.5 | -0.484 | 0.0648 | 0.004 | -7.465
-9 | -0.499 | 0.06002 | 0.004 | -8.308
-8.5 | -0.506 | 0.05588 | 0.004 | -9.055
-8 | -0.507 | 0.05144 | 0.004 | -9.846
-7.5 | -0.5 | 0.04739 | 0.003 | -10.541
-7 | -0.487 | 0.04297 | 0.003 | -11.33
-6.5 | -0.571 | 0.00917 | 0.005 | -62.225
-6 | -0.534 | 0.00895 | 0.004 | -59.646
-5.5 | -0.492 | 0.00869 | 0.003 | -56.621
-5 | -0.445 | 0.00781 | 0.002 | -57.021
-4.5 | -0.395 | 0.0075 | 0.002 | -52.637
-4 | -0.341 | 0.00724 | 0.001 | -47.089
-3.5 | -0.284 | 0.00703 | 0 | -40.451
-3 | -0.226 | 0.0068 | -0.001 | -33.25
-2.5 | -0.166 | 0.00664 | -0.002 | -25.025
-2 | -0.105 | 0.00645 | -0.002 | -16.292
-1.5 | -0.043 | 0.00632 | -0.003 | -6.866
-1 | 0.019 | 0.00617 | -0.004 | 3.044
-0.5 | 0.081 | 0.00608 | -0.005 | 13.375
0 | 0.14 | 0.00376 | -0.006 | 37.168
0.5 | 0.201 | 0.00366 | -0.007 | 54.79
1 | 0.261 | 0.00373 | -0.008 | 70.057
1.5 | 0.322 | 0.00381 | -0.009 | 84.486
2 | 0.383 | 0.00525 | -0.01 | 72.878
2.5 | 0.442 | 0.00545 | -0.011 | 81.046
3 | 0.502 | 0.00574 | -0.012 | 87.456
3.5 | 0.562 | 0.00604 | -0.013 | 92.962
4 | 0.622 | 0.00637 | -0.014 | 97.54
4.5 | 0.681 | 0.0067 | -0.015 | 101.689
5 | 0.741 | 0.00724 | -0.016 | 102.249
5.5 | 0.8 | 0.00778 | -0.017 | 102.765
6 | 0.858 | 0.00845 | -0.018 | 101.529
6.5 | 0.915 | 0.00904 | -0.019 | 101.236
7 | 0.969 | 0.00979 | -0.02 | 98.985
7.5 | 1.021 | 0.01089 | -0.021 | 93.755
8 | 1.068 | 0.01261 | -0.022 | 84.691
8.5 | 1.111 | 0.014 | -0.023 | 79.403
9 | 1.15 | 0.01582 | -0.024 | 72.668
9.5 | 1.184 | 0.01671 | -0.025 | 70.858
10 | 1.211 | 0.01761 | -0.026 | 68.777
10.5 | 1.232 | 0.01867 | -0.027 | 65.946
11 | 1.244 | 0.01976 | -0.028 | 62.945
11.5 | 1.242 | 0.02099 | -0.029 | 59.197
12 | 1.227 | 0.02224 | -0.03 | 55.173
12.5 | 1.199 | 0.02372 | -0.031 | 50.542
13 | 1.159 | 0.02527 | -0.032 | 45.846
13.5 | 1.106 | 0.02702 | -0.033 | 40.93
14 | 1.041 | 0.02907 | -0.034 | 35.821
14.5 | 0.965 | 0.0319 | -0.035 | 30.263
15 | 0.879 | 0.03586 | -0.036 | 24.502
15.5 | 0.77 | 0.04777 | -0.036 | 16.111
16 | 0.617 | 0.09905 | -0.029 | 6.229

## 70. Re 4M Mach 0.25 (2)
BIGFOIL.COM POLAR EXPORT
ah93k131
AH 93-K-131/15 |  |  |  | Cl Max: | 1.4764 | at alpha= | 17 | deg
XFOIL ncrit=9 |  |  |  | L/D Max: | 144.614 | at alpha= | 4 | deg
Re: | 4000000 |  |  | Cd Min: | 0.18275 | at alpha= | -15 | deg
Mach: | 0.25 |  |  | Cl=0 at alpha= | -1.7396 | deg
|  |  |  | @ Cl=0.1, Cd= | 0.0058732
|  |  |  | @ Cl=0.4, Cd= | 0.0034052
|  |  |  | @ Cl=0.6, Cd= | 0.0043653
alpha (deg) | Cl | Cd | Cm | Cl/Cd
-15 | -0.5524 | 0.18275 | 0.0315 | -3.0227
-14.5 | -0.5427 | 0.17327 | 0.0273 | -3.1321
-14 | -0.5255 | 0.16743 | 0.0239 | -3.1386
-13.5 | -0.5116 | 0.16049 | 0.0205 | -3.1877
-13 | -0.5009 | 0.15265 | 0.0169 | -3.2814
-12.5 | -0.498 | 0.14248 | 0.0128 | -3.4952
-12 | -0.502 | 0.13102 | 0.0082 | -3.8315
-11.5 | -0.5142 | 0.11819 | 0.0029 | -4.3506
-11 | -0.5312 | 0.10523 | -0.0032 | -5.048
-10.5 | -0.7386 | 0.05858 | -0.0385 | -12.6084
-10 | -0.92 | 0.02183 | -0.0315 | -42.1438
-9.5 | -0.8865 | 0.01773 | -0.0278 | -50
-9 | -0.8428 | 0.01494 | -0.0249 | -56.4123
-8.5 | -0.7951 | 0.01259 | -0.0224 | -63.1533
-8 | -0.739 | 0.01154 | -0.0211 | -64.0381
-7.5 | -0.6816 | 0.01074 | -0.0201 | -63.4637
-7 | -0.6234 | 0.01005 | -0.0193 | -62.0299
-6.5 | -0.5657 | 0.00932 | -0.0186 | -60.6974
-6 | -0.5075 | 0.00872 | -0.018 | -58.1995
-5.5 | -0.4483 | 0.00831 | -0.0177 | -53.9471
-5 | -0.3893 | 0.00789 | -0.0175 | -49.3409
-4.5 | -0.3299 | 0.0075 | -0.0175 | -43.9867
-4 | -0.2699 | 0.00725 | -0.0176 | -37.2276
-3.5 | -0.2107 | 0.00692 | -0.0177 | -30.448
-3 | -0.1507 | 0.00672 | -0.0181 | -22.4256
-2.5 | -0.0912 | 0.00645 | -0.0184 | -14.1395
-2 | -0.0312 | 0.00626 | -0.0188 | -4.984
-1.5 | 0.0287 | 0.0061 | -0.0193 | 4.7049
-1 | 0.0885 | 0.00591 | -0.0199 | 14.9746
-0.5 | 0.1479 | 0.00572 | -0.0204 | 25.8566
0 | 0.2059 | 0.00538 | -0.0207 | 38.2714
1 | 0.3131 | 0.00422 | -0.02 | 74.1943
1.5 | 0.3519 | 0.00326 | -0.0162 | 107.9448
2 | 0.4082 | 0.00343 | -0.0157 | 119.0087
2.5 | 0.4774 | 0.00385 | -0.0183 | 124
3 | 0.5659 | 0.00424 | -0.0255 | 133.467
3.5 | 0.6312 | 0.00448 | -0.0276 | 140.8929
4 | 0.6927 | 0.00479 | -0.029 | 144.6138
4.5 | 0.7425 | 0.00539 | -0.0279 | 137.7551
5 | 0.8066 | 0.00578 | -0.0301 | 139.5502
5.5 | 0.8683 | 0.00654 | -0.0322 | 132.7676
6 | 0.9293 | 0.00736 | -0.0343 | 126.2636
6.5 | 0.986 | 0.00839 | -0.0358 | 117.5209
7 | 1.037 | 0.01 | -0.0372 | 103.7
7.5 | 1.0758 | 0.01165 | -0.0363 | 92.3433
8 | 1.1107 | 0.01296 | -0.0343 | 85.7022
8.5 | 1.1523 | 0.01425 | -0.0335 | 80.8632
9 | 1.1914 | 0.01555 | -0.0322 | 76.6174
9.5 | 1.2267 | 0.01701 | -0.0303 | 72.1164
10 | 1.2616 | 0.0185 | -0.0284 | 68.1946
10.5 | 1.295 | 0.02001 | -0.0262 | 64.7176
11 | 1.32 | 0.0215 | -0.0223 | 61.3953
11.5 | 1.3358 | 0.02309 | -0.0169 | 57.8519
12 | 1.351 | 0.02488 | -0.0117 | 54.3006
12.5 | 1.37 | 0.02666 | -0.0073 | 51.3878
13 | 1.3899 | 0.0287 | -0.0036 | 48.4286
13.5 | 1.4102 | 0.03111 | -0.0005 | 45.3295
14 | 1.4289 | 0.03396 | 0.0022 | 42.076
14.5 | 1.44 | 0.03764 | 0.0049 | 38.2572
15 | 1.4515 | 0.0415 | 0.0072 | 34.9759
15.5 | 1.4647 | 0.04543 | 0.0089 | 32.2408
16 | 1.4735 | 0.04992 | 0.0104 | 29.5172
16.5 | 1.4763 | 0.05524 | 0.0116 | 26.7252
17 | 1.4764 | 0.06107 | 0.0123 | 24.1755
17.5 | 1.4712 | 0.06775 | 0.0125 | 21.7151
18 | 1.4588 | 0.07556 | 0.012 | 19.3065
18.5 | 1.4415 | 0.08433 | 0.0107 | 17.0936
19 | 1.4184 | 0.09424 | 0.0084 | 15.0509
19.5 | 1.3917 | 0.10509 | 0.005 | 13.2429
20 | 1.3609 | 0.11698 | 0.0006 | 11.6336

## 71. Re 4M Mach 0.50 (1)
BIGFOIL.COM POLAR EXPORT
ah93k131
AH 93-K-131/15 |  |  |  | Cl Max: | 1.172 | at alpha= | 8.5 | deg
JavaFoil+Calcfoil stall+Eppler ext transition |  |  |  | L/D Max: | 100.842 | at alpha= | 4.5 | deg
Re: | 4000000 |  |  | Cd Min: | 0.00503 | at alpha= | 0.5 | deg
Mach: | 0.5 |  |  | Cl=0 at alpha= | -1.1522 | deg
|  |  |  | @ Cl=0.1, Cd= | 0.0073
|  |  |  | @ Cl=0.4, Cd= | 0.0055927
|  |  |  | @ Cl=0.6, Cd= | 0.0065724
alpha (deg) | Cl | Cd | Cm | Cl/Cd
-20 | -1.037 | 0.16272 | 0.012 | -6.374
-19.5 | -1.01 | 0.15671 | 0.012 | -6.447
-19 | -0.984 | 0.15175 | 0.012 | -6.482
-18.5 | -0.957 | 0.14576 | 0.011 | -6.565
-18 | -0.932 | 0.14683 | 0.012 | -6.347
-17.5 | -0.904 | 0.13856 | 0.011 | -6.525
-17 | -0.875 | 0.13373 | 0.01 | -6.541
-16.5 | -0.848 | 0.12848 | 0.01 | -6.596
-16 | -0.82 | 0.12896 | 0.01 | -6.361
-15.5 | -0.793 | 0.11997 | 0.009 | -6.611
-15 | -0.766 | 0.11898 | 0.009 | -6.44
-14.5 | -0.74 | 0.11763 | 0.009 | -6.29
-14 | -0.712 | 0.10934 | 0.009 | -6.509
-13.5 | -0.683 | 0.1036 | 0.008 | -6.593
-13 | -0.656 | 0.10047 | 0.008 | -6.528
-12.5 | -0.629 | 0.09677 | 0.007 | -6.497
-12 | -0.602 | 0.09275 | 0.007 | -6.486
-11.5 | -0.574 | 0.09205 | 0.007 | -6.238
-11 | -0.546 | 0.08643 | 0.006 | -6.32
-10.5 | -0.519 | 0.07428 | 0.006 | -6.984
-10 | -0.492 | 0.0668 | 0.005 | -7.358
-9.5 | -0.464 | 0.06232 | 0.005 | -7.448
-9 | -0.437 | 0.05717 | 0.005 | -7.641
-8.5 | -0.408 | 0.06783 | 0.004 | -6.014
-8 | -0.38 | 0.05619 | 0.004 | -6.768
-7.5 | -0.353 | 0.05059 | 0.003 | -6.977
-7 | -0.326 | 0.04599 | 0.003 | -7.086
-6.5 | -0.297 | 0.04696 | 0.002 | -6.33
-6 | -0.27 | 0.04389 | 0.002 | -6.143
-5.5 | -0.242 | 0.04271 | 0.002 | -5.659
-5 | -0.285 | 0.03855 | 0.001 | -7.404
-4.5 | -0.316 | 0.03502 | 0.001 | -9.01
-4 | -0.357 | 0.00784 | 0.001 | -45.582
-3.5 | -0.307 | 0.00753 | 0 | -40.762
-3 | -0.248 | 0.00719 | -0.001 | -34.467
-2.5 | -0.184 | 0.00688 | -0.002 | -26.704
-2 | -0.117 | 0.00668 | -0.003 | -17.484
-1.5 | -0.048 | 0.00647 | -0.004 | -7.467
-1 | 0.021 | 0.00632 | -0.005 | 3.316
-0.5 | 0.091 | 0.00721 | -0.006 | 12.588
0 | 0.156 | 0.00786 | -0.007 | 19.815
0.5 | 0.224 | 0.00503 | -0.008 | 44.534
1 | 0.292 | 0.00519 | -0.009 | 56.196
1.5 | 0.359 | 0.00546 | -0.01 | 65.798
2 | 0.427 | 0.00568 | -0.011 | 75.142
2.5 | 0.493 | 0.006 | -0.012 | 82.149
3 | 0.56 | 0.00633 | -0.013 | 88.378
3.5 | 0.626 | 0.00673 | -0.014 | 93.088
4 | 0.693 | 0.0071 | -0.015 | 97.615
4.5 | 0.759 | 0.00753 | -0.016 | 100.842
5 | 0.825 | 0.00833 | -0.017 | 99.096
5.5 | 0.89 | 0.00918 | -0.018 | 96.917
6 | 0.953 | 0.00996 | -0.02 | 95.727
6.5 | 1.014 | 0.01097 | -0.021 | 92.476
7 | 1.069 | 0.01242 | -0.022 | 86.069
7.5 | 1.117 | 0.01463 | -0.023 | 76.329
8 | 1.154 | 0.01638 | -0.024 | 70.449
8.5 | 1.172 | 0.01879 | -0.025 | 62.404
9 | 1.158 | 0.02035 | -0.026 | 56.907
9.5 | 1.05 | 0.02195 | -0.027 | 47.841
10 | 0.729 | 0.0243 | -0.029 | 30.022
10.5 | 0.761 | 0.02557 | -0.03 | 29.757
11 | 0.79 | 0.02835 | -0.031 | 27.886
11.5 | 0.82 | 0.03057 | -0.032 | 26.816
12 | 0.852 | 0.03093 | -0.033 | 27.546
12.5 | 0.752 | 0.09113 | -0.018 | 8.256
13 | 0.784 | 0.08918 | -0.021 | 8.795
13.5 | 0.805 | 0.1029 | -0.019 | 7.825

## 72. Re 4M Mach 0.50 (2)
BIGFOIL.COM POLAR EXPORT
ah93k131
AH 93-K-131/15 |  |  |  | Cl Max: | 1.3229 | at alpha= | 11 | deg
XFOIL ncrit=9 |  |  |  | L/D Max: | 149.89 | at alpha= | 4 | deg
Re: | 4000000 |  |  | Cd Min: | 0.27914 | at alpha= | -20 | deg
Mach: | 0.5 |  |  | Cl=0 at alpha= | -1.8651 | deg
|  |  |  | @ Cl=0.1, Cd= | 0.0061885
|  |  |  | @ Cl=0.4, Cd= | 0.0037992
|  |  |  | @ Cl=0.6, Cd= | 0.0044634
alpha (deg) | Cl | Cd | Cm | Cl/Cd
-20 | -0.7763 | 0.27914 | 0.0865 | -2.781
-19.5 | -0.7544 | 0.27075 | 0.0808 | -2.7863
-19 | -0.7312 | 0.26311 | 0.0754 | -2.7791
-18.5 | -0.7077 | 0.25529 | 0.0701 | -2.7721
-18 | -0.6842 | 0.24749 | 0.0648 | -2.7646
-17.5 | -0.6605 | 0.23837 | 0.0594 | -2.7709
-17 | -0.6377 | 0.22984 | 0.0542 | -2.7745
-16.5 | -0.6153 | 0.22154 | 0.0491 | -2.7774
-16 | -0.5934 | 0.21332 | 0.0442 | -2.7817
-15.5 | -0.5722 | 0.20511 | 0.0394 | -2.7897
-15 | -0.5514 | 0.19685 | 0.0347 | -2.8011
-14.5 | -0.5326 | 0.1886 | 0.0301 | -2.824
-14 | -0.5145 | 0.17952 | 0.0255 | -2.866
-13.5 | -0.4963 | 0.17156 | 0.0212 | -2.8929
-13 | -0.4767 | 0.16438 | 0.0172 | -2.9
-12.5 | -0.4594 | 0.15642 | 0.0131 | -2.937
-12 | -0.4445 | 0.14815 | 0.0091 | -3.0003
-11.5 | -0.4315 | 0.1397 | 0.0052 | -3.0888
-11 | -0.4205 | 0.1311 | 0.0013 | -3.2075
-10.5 | -0.4117 | 0.1223 | -0.0026 | -3.3663
-10 | -0.4067 | 0.113 | -0.0068 | -3.5991
-9.5 | -0.4031 | 0.10374 | -0.0111 | -3.8857
-9 | -0.4025 | 0.09438 | -0.016 | -4.2647
-8.5 | -0.3983 | 0.08601 | -0.0208 | -4.6309
-8 | -0.3975 | 0.07714 | -0.0265 | -5.153
-7.5 | -0.4019 | 0.06738 | -0.035 | -5.9647
-7 | -0.4172 | 0.05725 | -0.0438 | -7.2873
-6.5 | -0.4214 | 0.04698 | -0.0482 | -8.9698
-6 | -0.4216 | 0.03624 | -0.0483 | -11.6336
-5.5 | -0.4221 | 0.02463 | -0.0437 | -17.1376
-5 | -0.4129 | 0.01416 | -0.0364 | -29.1596
-4.5 | -0.3641 | 0.00954 | -0.0318 | -38.1656
-4 | -0.2978 | 0.00819 | -0.0294 | -36.3614
-3.5 | -0.2275 | 0.00761 | -0.0282 | -29.8949
-3 | -0.1581 | 0.00712 | -0.0273 | -22.2051
-2.5 | -0.0879 | 0.00686 | -0.027 | -12.8134
-2 | -0.0187 | 0.00653 | -0.0268 | -2.8637
-1.5 | 0.0506 | 0.00631 | -0.027 | 8.019
-1 | 0.1197 | 0.00614 | -0.0274 | 19.4951
-0.5 | 0.1883 | 0.00595 | -0.0279 | 31.6471
0 | 0.2556 | 0.0057 | -0.0283 | 44.8421
0.5 | 0.3197 | 0.00527 | -0.0284 | 60.6641
1 | 0.3773 | 0.00453 | -0.0273 | 83.2892
1.5 | 0.4124 | 0.0034 | -0.0209 | 121.2941
2 | 0.4867 | 0.00385 | -0.0226 | 126.4156
2.5 | 0.572 | 0.00436 | -0.0268 | 131.1927
3 | 0.6668 | 0.00471 | -0.0333 | 141.5711
3.5 | 0.7428 | 0.00505 | -0.0359 | 147.0891
4 | 0.8184 | 0.00546 | -0.0383 | 149.8901
4.5 | 0.8902 | 0.00626 | -0.0402 | 142.2045
5 | 0.9388 | 0.00716 | -0.0373 | 131.1173
5.5 | 1.0108 | 0.00875 | -0.0411 | 115.52
6 | 1.0696 | 0.01079 | -0.043 | 99.1288
6.5 | 1.084 | 0.01267 | -0.0356 | 85.5564
7 | 1.1137 | 0.015 | -0.0323 | 74.2467
7.5 | 1.1423 | 0.01741 | -0.0286 | 65.6117
8.5 | 1.2079 | 0.02182 | -0.0213 | 55.3575
9 | 1.2371 | 0.02428 | -0.0171 | 50.9514
9.5 | 1.2672 | 0.02685 | -0.013 | 47.1955
10 | 1.2958 | 0.02944 | -0.0085 | 44.0149
10.5 | 1.3127 | 0.03234 | -0.0023 | 40.5906
11 | 1.3229 | 0.03585 | 0.004 | 36.901
11.5 | 1.3222 | 0.0404 | 0.0103 | 32.7277
12 | 1.3104 | 0.04616 | 0.016 | 28.3882
12.5 | 1.2901 | 0.0531 | 0.0207 | 24.2957
13 | 1.2636 | 0.06121 | 0.0239 | 20.6437
13.5 | 1.233 | 0.07041 | 0.0254 | 17.5117
14 | 1.1992 | 0.08079 | 0.0248 | 14.8434
14.5 | 1.164 | 0.09226 | 0.0223 | 12.6165
15 | 1.1295 | 0.10453 | 0.0181 | 10.8055
15.5 | 1.0969 | 0.1174 | 0.0126 | 9.3433
16 | 1.0674 | 0.13073 | 0.0062 | 8.1649

## 73. Re 5M Mach 0.00 (1)
BIGFOIL.COM POLAR EXPORT
ah93k131
AH 93-K-131/15 |  |  |  | Cl Max: | 1.279 | at alpha= | 12.5 | deg
JavaFoil+Calcfoil stall+Eppler ext transition |  |  |  | L/D Max: | 103.137 | at alpha= | 6 | deg
Re: | 5000000 |  |  | Cd Min: | 0.00375 | at alpha= | 1 | deg
Mach: | 0 |  |  | Cl=0 at alpha= | -1.15 | deg
|  |  |  | @ Cl=0.1, Cd= | 0.0052
|  |  |  | @ Cl=0.4, Cd= | 0.0045832
|  |  |  | @ Cl=0.6, Cd= | 0.0061355
alpha (deg) | Cl | Cd | Cm | Cl/Cd
-12.5 | -0.558 | 0.08522 | 0.006 | -6.552
-12 | -0.569 | 0.08037 | 0.006 | -7.082
-11.5 | -0.578 | 0.07534 | 0.006 | -7.667
-11 | -0.583 | 0.07146 | 0.005 | -8.162
-10.5 | -0.586 | 0.06615 | 0.005 | -8.864
-10 | -0.586 | 0.06249 | 0.005 | -9.37
-9.5 | -0.582 | 0.05816 | 0.005 | -10.004
-9 | -0.574 | 0.05399 | 0.005 | -10.635
-8.5 | -0.563 | 0.04958 | 0.004 | -11.364
-8 | -0.567 | 0.03587 | 0.005 | -15.793
-7.5 | -0.643 | 0.00932 | 0.006 | -69.032
-7 | -0.612 | 0.00901 | 0.005 | -67.868
-6.5 | -0.575 | 0.00877 | 0.005 | -65.606
-6 | -0.533 | 0.00854 | 0.004 | -62.361
-5.5 | -0.487 | 0.00825 | 0.003 | -59.044
-5 | -0.438 | 0.00798 | 0.002 | -54.876
-4.5 | -0.386 | 0.00777 | 0.002 | -49.74
-4 | -0.333 | 0.00758 | 0.001 | -43.86
-3.5 | -0.277 | 0.0074 | 0 | -37.417
-3 | -0.22 | 0.00652 | -0.001 | -33.677
-2.5 | -0.161 | 0.00642 | -0.002 | -25.11
-2 | -0.102 | 0.00627 | -0.002 | -16.259
-1.5 | -0.042 | 0.00614 | -0.003 | -6.853
-1 | 0.018 | 0.00603 | -0.004 | 3.018
-0.5 | 0.079 | 0.00589 | -0.005 | 13.355
0 | 0.135 | 0.00405 | -0.006 | 33.391
0.5 | 0.194 | 0.00401 | -0.007 | 48.504
1 | 0.253 | 0.00375 | -0.008 | 67.551
1.5 | 0.312 | 0.00375 | -0.008 | 83.283
2 | 0.371 | 0.00382 | -0.009 | 96.98
2.5 | 0.428 | 0.00532 | -0.01 | 80.398
3 | 0.486 | 0.00559 | -0.011 | 86.966
3.5 | 0.545 | 0.00587 | -0.012 | 92.826
4 | 0.603 | 0.00615 | -0.013 | 97.993
4.5 | 0.66 | 0.00661 | -0.014 | 99.841
5 | 0.718 | 0.00704 | -0.015 | 102.004
5.5 | 0.775 | 0.00759 | -0.016 | 102.129
6 | 0.832 | 0.00806 | -0.017 | 103.137
6.5 | 0.887 | 0.00866 | -0.018 | 102.44
7 | 0.941 | 0.00939 | -0.019 | 100.175
7.5 | 0.992 | 0.01025 | -0.02 | 96.797
8 | 1.04 | 0.01157 | -0.021 | 89.922
8.5 | 1.086 | 0.01266 | -0.022 | 85.818
9 | 1.128 | 0.01407 | -0.023 | 80.131
9.5 | 1.166 | 0.01507 | -0.024 | 77.372
10 | 1.199 | 0.01586 | -0.025 | 75.616
10.5 | 1.229 | 0.01672 | -0.026 | 73.472
11 | 1.253 | 0.01761 | -0.027 | 71.177
11.5 | 1.27 | 0.0185 | -0.028 | 68.636
12 | 1.278 | 0.0195 | -0.029 | 65.521
12.5 | 1.279 | 0.02062 | -0.03 | 62
13 | 1.273 | 0.02178 | -0.031 | 58.441
13.5 | 1.26 | 0.02305 | -0.032 | 54.692
14 | 1.242 | 0.02454 | -0.033 | 50.589
14.5 | 1.217 | 0.02601 | -0.034 | 46.804
15 | 1.188 | 0.0277 | -0.035 | 42.894
15.5 | 1.155 | 0.02948 | -0.036 | 39.167
16 | 1.118 | 0.03116 | -0.037 | 35.872
16.5 | 1.077 | 0.03394 | -0.038 | 31.728
17 | 1.035 | 0.03599 | -0.039 | 28.77
17.5 | 0.991 | 0.03924 | -0.04 | 25.252

## 74. Re 5M Mach 0.00 (2)
BIGFOIL.COM POLAR EXPORT
ah93k131
AH 93-K-131/15 |  |  |  | Cl Max: | 1.6212 | at alpha= | 19.5 | deg
XFOIL ncrit=9 |  |  |  | L/D Max: | 142.857 | at alpha= | 4 | deg
Re: | 5000000 |  |  | Cd Min: | 0.06788 | at alpha= | 20 | deg
Mach: | 0 |  |  | Cl=0 at alpha= | -1.6858 | deg
|  |  |  | @ Cl=0.1, Cd= | 0.0055577
|  |  |  | @ Cl=0.4, Cd= | 0.0031248
|  |  |  | @ Cl=0.6, Cd= | 0.0042403
alpha (deg) | Cl | Cd | Cm | Cl/Cd
-17.5 | -1.3487 | 0.04519 | -0.0488 | -29.8451
-17 | -1.3966 | 0.03656 | -0.0474 | -38.2002
-16.5 | -1.431 | 0.03097 | -0.0399 | -46.206
-16 | -1.4359 | 0.02735 | -0.033 | -52.5009
-15.5 | -1.4164 | 0.02462 | -0.029 | -57.5305
-15 | -1.3868 | 0.02249 | -0.026 | -61.663
-14.5 | -1.351 | 0.02077 | -0.0236 | -65.0457
-14 | -1.3107 | 0.01936 | -0.0217 | -67.7014
-13.5 | -1.2678 | 0.0181 | -0.0201 | -70.0442
-13 | -1.2231 | 0.01694 | -0.0187 | -72.2019
-12.5 | -1.1765 | 0.0159 | -0.0176 | -73.9937
-12 | -1.1285 | 0.01495 | -0.0166 | -75.4849
-11.5 | -1.0792 | 0.01409 | -0.0158 | -76.5933
-11 | -1.0288 | 0.01333 | -0.0151 | -77.1793
-10.5 | -0.9773 | 0.01264 | -0.0146 | -77.318
-10 | -0.925 | 0.01202 | -0.0142 | -76.9551
-9.5 | -0.8738 | 0.01115 | -0.0136 | -78.3677
-9 | -0.8212 | 0.01045 | -0.0132 | -78.5837
-8.5 | -0.7673 | 0.00993 | -0.013 | -77.2709
-8 | -0.7127 | 0.00948 | -0.0129 | -75.1793
-7.5 | -0.6577 | 0.00906 | -0.013 | -72.5938
-7 | -0.6022 | 0.00869 | -0.0131 | -69.298
-6.5 | -0.5475 | 0.00817 | -0.013 | -67.0135
-6 | -0.4917 | 0.00784 | -0.0131 | -62.7168
-5.5 | -0.4353 | 0.00758 | -0.0134 | -57.4274
-5 | -0.3793 | 0.00721 | -0.0136 | -52.6075
-4.5 | -0.3224 | 0.00695 | -0.014 | -46.3885
-4 | -0.2655 | 0.00671 | -0.0144 | -39.5678
-3.5 | -0.2085 | 0.00649 | -0.0148 | -32.1263
-3 | -0.1511 | 0.0063 | -0.0153 | -23.9841
-2.5 | -0.0939 | 0.00608 | -0.0158 | -15.4441
-2 | -0.0362 | 0.00594 | -0.0164 | -6.0943
-1.5 | 0.0214 | 0.00577 | -0.017 | 3.7088
-1 | 0.079 | 0.00562 | -0.0176 | 14.0569
-0.5 | 0.1363 | 0.00545 | -0.0182 | 25.0092
0 | 0.1926 | 0.00518 | -0.0186 | 37.1815
0.5 | 0.2478 | 0.00483 | -0.0189 | 51.3043
1 | 0.3006 | 0.00435 | -0.0188 | 69.1034
1.5 | 0.3485 | 0.00368 | -0.0177 | 94.7011
2 | 0.387 | 0.00306 | -0.014 | 126.4706
2.5 | 0.4432 | 0.00334 | -0.0142 | 132.6946
3 | 0.5074 | 0.00375 | -0.0163 | 135.3067
3.5 | 0.5816 | 0.00413 | -0.0209 | 140.8232
4 | 0.64 | 0.00448 | -0.0222 | 142.8571
4.5 | 0.6897 | 0.00501 | -0.0216 | 137.6647
5 | 0.7463 | 0.0054 | -0.0227 | 138.2037
5.5 | 0.8044 | 0.00606 | -0.0245 | 132.7393
6 | 0.862 | 0.00672 | -0.0262 | 128.2738
6.5 | 0.9174 | 0.00751 | -0.0278 | 122.1571
7 | 0.9688 | 0.00869 | -0.029 | 111.4845
7.5 | 1.0168 | 0.00976 | -0.0295 | 104.1803
8 | 1.0638 | 0.0108 | -0.03 | 98.5
8.5 | 1.0939 | 0.01184 | -0.0272 | 92.3902
9 | 1.1391 | 0.01288 | -0.0277 | 88.4394
9.5 | 1.1813 | 0.01393 | -0.0275 | 84.8026
10 | 1.2206 | 0.0151 | -0.0269 | 80.8344
10.5 | 1.2596 | 0.01623 | -0.0262 | 77.6094
11 | 1.2968 | 0.01749 | -0.0253 | 74.1452
11.5 | 1.3347 | 0.01869 | -0.0247 | 71.4125
12 | 1.3688 | 0.02017 | -0.0236 | 67.8632
12.5 | 1.3931 | 0.02147 | -0.0205 | 64.8859
13 | 1.4095 | 0.0228 | -0.0158 | 61.8202
13.5 | 1.4277 | 0.02433 | -0.012 | 58.6806
14 | 1.4485 | 0.02623 | -0.0092 | 55.223
14.5 | 1.4687 | 0.02851 | -0.007 | 51.5153
15 | 1.4935 | 0.03059 | -0.0055 | 48.8231
15.5 | 1.5173 | 0.03284 | -0.0041 | 46.2028
16 | 1.5386 | 0.03536 | -0.0027 | 43.5124
16.5 | 1.5581 | 0.03815 | -0.0015 | 40.8414
17 | 1.5754 | 0.04117 | -0.0003 | 38.2657
17.5 | 1.5906 | 0.0445 | 0.0007 | 35.7438
18 | 1.6031 | 0.04819 | 0.0016 | 33.2662
18.5 | 1.6122 | 0.05232 | 0.0023 | 30.8142
19 | 1.6181 | 0.05697 | 0.0028 | 28.4027
19.5 | 1.6212 | 0.06199 | 0.0031 | 26.1526
20 | 1.6188 | 0.06788 | 0.0029 | 23.848

## 75. Re 5M Mach 0.10 (1)
BIGFOIL.COM POLAR EXPORT
ah93k131
AH 93-K-131/15 |  |  |  | Cl Max: | 1.273 | at alpha= | 12 | deg
JavaFoil+Calcfoil stall+Eppler ext transition |  |  |  | L/D Max: | 103.001 | at alpha= | 6 | deg
Re: | 5000000 |  |  | Cd Min: | 0.00374 | at alpha= | 1 | deg
Mach: | 0.1 |  |  | Cl=0 at alpha= | -1.15 | deg
|  |  |  | @ Cl=0.1, Cd= | 0.0052121
|  |  |  | @ Cl=0.4, Cd= | 0.0045534
|  |  |  | @ Cl=0.6, Cd= | 0.0061336
alpha (deg) | Cl | Cd | Cm | Cl/Cd
-12.5 | -0.53 | 0.0864 | 0.006 | -6.13
-12 | -0.544 | 0.08111 | 0.006 | -6.705
-11.5 | -0.556 | 0.07671 | 0.006 | -7.243
-11 | -0.565 | 0.07171 | 0.005 | -7.875
-10.5 | -0.571 | 0.06714 | 0.005 | -8.499
-10 | -0.573 | 0.06333 | 0.005 | -9.044
-9.5 | -0.571 | 0.05919 | 0.005 | -9.654
-9 | -0.566 | 0.05494 | 0.004 | -10.304
-8.5 | -0.557 | 0.05064 | 0.004 | -10.994
-8 | -0.548 | 0.04378 | 0.004 | -12.518
-7.5 | -0.641 | 0.00935 | 0.006 | -68.559
-7 | -0.611 | 0.00905 | 0.005 | -67.512
-6.5 | -0.575 | 0.00881 | 0.005 | -65.32
-6 | -0.533 | 0.00853 | 0.004 | -62.513
-5.5 | -0.488 | 0.00828 | 0.003 | -58.927
-5 | -0.439 | 0.00801 | 0.002 | -54.862
-4.5 | -0.388 | 0.00779 | 0.002 | -49.774
-4 | -0.334 | 0.00761 | 0.001 | -43.894
-3.5 | -0.278 | 0.00676 | 0 | -41.154
-3 | -0.221 | 0.00655 | -0.001 | -33.676
-2.5 | -0.162 | 0.0064 | -0.002 | -25.308
-2 | -0.102 | 0.00627 | -0.002 | -16.347
-1.5 | -0.042 | 0.00612 | -0.003 | -6.901
-1 | 0.018 | 0.00604 | -0.004 | 3.029
-0.5 | 0.079 | 0.00589 | -0.005 | 13.42
0 | 0.136 | 0.00405 | -0.006 | 33.599
0.5 | 0.195 | 0.00403 | -0.007 | 48.497
1 | 0.254 | 0.00374 | -0.008 | 68.009
1.5 | 0.313 | 0.00376 | -0.009 | 83.368
2 | 0.372 | 0.00381 | -0.009 | 97.674
2.5 | 0.43 | 0.00535 | -0.01 | 80.362
3 | 0.489 | 0.00563 | -0.011 | 86.856
3.5 | 0.547 | 0.0059 | -0.012 | 92.705
4 | 0.606 | 0.00616 | -0.013 | 98.304
4.5 | 0.664 | 0.00663 | -0.014 | 100.089
5 | 0.721 | 0.00708 | -0.015 | 101.844
5.5 | 0.779 | 0.00762 | -0.016 | 102.201
6 | 0.836 | 0.00811 | -0.017 | 103.001
6.5 | 0.892 | 0.00871 | -0.018 | 102.438
7 | 0.945 | 0.00946 | -0.019 | 99.972
7.5 | 0.996 | 0.01033 | -0.02 | 96.51
8 | 1.045 | 0.01169 | -0.021 | 89.39
8.5 | 1.091 | 0.01276 | -0.022 | 85.476
9 | 1.132 | 0.01422 | -0.023 | 79.561
9.5 | 1.169 | 0.01522 | -0.024 | 76.778
10 | 1.202 | 0.01602 | -0.025 | 75.027
10.5 | 1.23 | 0.0169 | -0.026 | 72.785
11 | 1.253 | 0.01781 | -0.027 | 70.374
11.5 | 1.268 | 0.01872 | -0.028 | 67.699
12 | 1.273 | 0.01976 | -0.029 | 64.414
12.5 | 1.271 | 0.02092 | -0.03 | 60.763
13 | 1.261 | 0.02211 | -0.031 | 57.035
13.5 | 1.245 | 0.02344 | -0.032 | 53.097
14 | 1.221 | 0.025 | -0.033 | 48.842
14.5 | 1.192 | 0.02661 | -0.034 | 44.779
15 | 1.157 | 0.02833 | -0.035 | 40.842
15.5 | 1.118 | 0.03031 | -0.036 | 36.877
16 | 1.075 | 0.03255 | -0.037 | 33.017
16.5 | 1.028 | 0.03516 | -0.038 | 29.248
17 | 0.981 | 0.03755 | -0.039 | 26.131

## 76. Re 5M Mach 0.10 (2)
BIGFOIL.COM POLAR EXPORT
ah93k131
AH 93-K-131/15 |  |  |  | Cl Max: | 1.6046 | at alpha= | 19 | deg
XFOIL ncrit=9 |  |  |  | L/D Max: | 143.378 | at alpha= | 4 | deg
Re: | 5000000 |  |  | Cd Min: | 0.24197 | at alpha= | -19.5 | deg
Mach: | 0.1 |  |  | Cl=0 at alpha= | -1.6905 | deg
|  |  |  | @ Cl=0.1, Cd= | 0.0055679
|  |  |  | @ Cl=0.4, Cd= | 0.0031209
|  |  |  | @ Cl=0.6, Cd= | 0.0042323
alpha (deg) | Cl | Cd | Cm | Cl/Cd
-19.5 | -0.6978 | 0.24197 | 0.0675 | -2.8838
-19 | -0.6797 | 0.23644 | 0.0633 | -2.8747
-18.5 | -0.6617 | 0.23067 | 0.0592 | -2.8686
-18 | -0.644 | 0.22478 | 0.0551 | -2.865
-17.5 | -0.6262 | 0.21767 | 0.0511 | -2.8768
-17 | -0.6101 | 0.21067 | 0.047 | -2.896
-16.5 | -1.2471 | 0.04928 | -0.0484 | -25.3064
-16 | -1.3089 | 0.03855 | -0.0489 | -33.9533
-15.5 | -1.3553 | 0.0318 | -0.0404 | -42.6195
-15 | -1.3649 | 0.02678 | -0.0335 | -50.9671
-14.5 | -1.3434 | 0.0237 | -0.0295 | -56.6835
-14 | -1.3101 | 0.02152 | -0.0266 | -60.8783
-13.5 | -1.2707 | 0.01981 | -0.0244 | -64.1444
-13 | -1.228 | 0.01831 | -0.0224 | -67.0672
-12.5 | -1.1827 | 0.01701 | -0.0208 | -69.5297
-12 | -1.1355 | 0.01585 | -0.0194 | -71.6404
-11.5 | -1.0866 | 0.01481 | -0.0182 | -73.3693
-11 | -1.0363 | 0.01389 | -0.0172 | -74.6076
-10.5 | -0.9848 | 0.01307 | -0.0164 | -75.3481
-10 | -0.9322 | 0.01234 | -0.0158 | -75.5429
-9.5 | -0.8788 | 0.0117 | -0.0153 | -75.1111
-9 | -0.8272 | 0.0107 | -0.0144 | -77.3084
-8.5 | -0.773 | 0.0101 | -0.0141 | -76.5347
-8 | -0.7179 | 0.00961 | -0.0139 | -74.7034
-7.5 | -0.6624 | 0.00916 | -0.0138 | -72.3144
-7 | -0.6063 | 0.00876 | -0.0138 | -69.2123
-6.5 | -0.551 | 0.00825 | -0.0136 | -66.7879
-6 | -0.4948 | 0.00789 | -0.0137 | -62.7123
-5.5 | -0.438 | 0.00761 | -0.0139 | -57.5558
-5 | -0.3814 | 0.00725 | -0.014 | -52.6069
-4.5 | -0.3242 | 0.00697 | -0.0144 | -46.5136
-4 | -0.2666 | 0.00675 | -0.0148 | -39.4963
-3.5 | -0.2094 | 0.0065 | -0.0151 | -32.2154
-3 | -0.1515 | 0.00631 | -0.0156 | -24.0095
-2.5 | -0.0939 | 0.00609 | -0.0161 | -15.4187
-2 | -0.0359 | 0.00595 | -0.0167 | -6.0336
-1.5 | 0.0221 | 0.00577 | -0.0172 | 3.8302
-1 | 0.0801 | 0.00563 | -0.0178 | 14.2274
-0.5 | 0.1378 | 0.00545 | -0.0184 | 25.2844
0 | 0.1944 | 0.00519 | -0.0189 | 37.4566
0.5 | 0.2499 | 0.00483 | -0.0192 | 51.7391
1.5 | 0.3511 | 0.00368 | -0.0179 | 95.4076
2 | 0.3897 | 0.00307 | -0.0141 | 126.9381
2.5 | 0.4463 | 0.00335 | -0.0144 | 133.2239
3 | 0.5115 | 0.00377 | -0.0166 | 135.6764
3.5 | 0.5861 | 0.00415 | -0.0213 | 141.2289
4 | 0.6452 | 0.0045 | -0.0226 | 143.3778
4.5 | 0.6956 | 0.00503 | -0.0221 | 138.2903
5 | 0.7513 | 0.00544 | -0.0229 | 138.1066
5.5 | 0.8097 | 0.0061 | -0.0247 | 132.7377
6 | 0.8677 | 0.00677 | -0.0265 | 128.1684
6.5 | 0.9233 | 0.00759 | -0.028 | 121.6469
7 | 0.9749 | 0.00879 | -0.0292 | 110.9101
7.5 | 1.0229 | 0.00991 | -0.0297 | 103.219
8 | 1.0684 | 0.01106 | -0.0301 | 96.6004
8.5 | 1.0985 | 0.01207 | -0.0271 | 91.0108
9 | 1.1436 | 0.01315 | -0.0275 | 86.9658
9.5 | 1.1853 | 0.01423 | -0.0271 | 83.2959
10 | 1.2243 | 0.01544 | -0.0263 | 79.294
10.5 | 1.2632 | 0.0166 | -0.0255 | 76.0964
11 | 1.3006 | 0.01787 | -0.0246 | 72.7812
11.5 | 1.3371 | 0.01921 | -0.0237 | 69.6044
12 | 1.372 | 0.02067 | -0.0226 | 66.3764
12.5 | 1.3934 | 0.022 | -0.0187 | 63.3364
13 | 1.4088 | 0.02346 | -0.014 | 60.0512
13.5 | 1.4272 | 0.02513 | -0.0102 | 56.7927
14 | 1.4481 | 0.02716 | -0.0075 | 53.3174
14.5 | 1.4701 | 0.0294 | -0.0054 | 50.0034
15 | 1.4939 | 0.03166 | -0.0038 | 47.1857
15.5 | 1.516 | 0.03413 | -0.0023 | 44.4184
16 | 1.5363 | 0.03686 | -0.0009 | 41.6793
16.5 | 1.5546 | 0.03984 | 0.0005 | 39.0211
17 | 1.5707 | 0.04311 | 0.0016 | 36.4347
17.5 | 1.5844 | 0.04673 | 0.0027 | 33.9054
18 | 1.5948 | 0.05074 | 0.0036 | 31.4308
18.5 | 1.6022 | 0.05523 | 0.0043 | 29.0096
19 | 1.6046 | 0.0604 | 0.0047 | 26.5662
19.5 | 1.6023 | 0.06628 | 0.0048 | 24.1747
20 | 1.5936 | 0.07313 | 0.0044 | 21.7913

## 77. Re 5M Mach 0.25 (1)
BIGFOIL.COM POLAR EXPORT
ah93k131
AH 93-K-131/15 |  |  |  | Cl Max: | 1.244 | at alpha= | 11 | deg
JavaFoil+Calcfoil stall+Eppler ext transition |  |  |  | L/D Max: | 102.204 | at alpha= | 6 | deg
Re: | 5000000 |  |  | Cd Min: | 0.00377 | at alpha= | 1 | deg
Mach: | 0.25 |  |  | Cl=0 at alpha= | -1.1532 | deg
|  |  |  | @ Cl=0.1, Cd= | 0.005351
|  |  |  | @ Cl=0.4, Cd= | 0.0052749
|  |  |  | @ Cl=0.6, Cd= | 0.00622
alpha (deg) | Cl | Cd | Cm | Cl/Cd
-11.5 | -0.357 | 0.08213 | 0.005 | -4.351
-11 | -0.398 | 0.07806 | 0.005 | -5.097
-10.5 | -0.433 | 0.07299 | 0.005 | -5.932
-10 | -0.462 | 0.06894 | 0.005 | -6.7
-9.5 | -0.484 | 0.06312 | 0.004 | -7.668
-9 | -0.499 | 0.05928 | 0.004 | -8.417
-8.5 | -0.507 | 0.05514 | 0.004 | -9.19
-8 | -0.507 | 0.05054 | 0.004 | -10.035
-7.5 | -0.501 | 0.04626 | 0.003 | -10.822
-7 | -0.491 | 0.04006 | 0.004 | -12.267
-6.5 | -0.571 | 0.00893 | 0.005 | -63.91
-6 | -0.534 | 0.0087 | 0.004 | -61.386
-5.5 | -0.492 | 0.0084 | 0.003 | -58.593
-5 | -0.445 | 0.00816 | 0.003 | -54.594
-4.5 | -0.395 | 0.0073 | 0.002 | -54.066
-4 | -0.341 | 0.00705 | 0.001 | -48.352
-3.5 | -0.284 | 0.00683 | 0 | -41.649
-3 | -0.226 | 0.0066 | -0.001 | -34.248
-2.5 | -0.166 | 0.00647 | -0.002 | -25.676
-2 | -0.105 | 0.0063 | -0.002 | -16.705
-1.5 | -0.043 | 0.0062 | -0.003 | -7.004
-1 | 0.019 | 0.00606 | -0.004 | 3.102
-0.5 | 0.081 | 0.00595 | -0.005 | 13.65
0 | 0.14 | 0.00409 | -0.006 | 34.148
0.5 | 0.201 | 0.00404 | -0.007 | 49.73
1 | 0.261 | 0.00377 | -0.008 | 69.345
1.5 | 0.322 | 0.00379 | -0.009 | 85.051
2 | 0.383 | 0.0052 | -0.01 | 73.535
2.5 | 0.442 | 0.00546 | -0.011 | 80.94
3 | 0.502 | 0.00574 | -0.012 | 87.392
3.5 | 0.562 | 0.00603 | -0.013 | 93.261
4 | 0.622 | 0.00633 | -0.014 | 98.25
4.5 | 0.681 | 0.00684 | -0.015 | 99.686
5 | 0.741 | 0.00729 | -0.016 | 101.666
5.5 | 0.8 | 0.00789 | -0.017 | 101.411
6 | 0.858 | 0.00839 | -0.018 | 102.204
6.5 | 0.915 | 0.00905 | -0.019 | 101.165
7 | 0.97 | 0.0099 | -0.02 | 97.91
7.5 | 1.021 | 0.01093 | -0.021 | 93.45
8 | 1.069 | 0.01234 | -0.022 | 86.629
8.5 | 1.113 | 0.01353 | -0.023 | 82.237
9 | 1.151 | 0.01524 | -0.024 | 75.532
9.5 | 1.185 | 0.01609 | -0.025 | 73.602
10 | 1.212 | 0.01696 | -0.026 | 71.455
10.5 | 1.232 | 0.01799 | -0.027 | 68.486
11 | 1.244 | 0.01903 | -0.028 | 65.377
11.5 | 1.243 | 0.02018 | -0.029 | 61.617
12 | 1.228 | 0.02141 | -0.03 | 57.354
12.5 | 1.2 | 0.02282 | -0.031 | 52.587
13 | 1.16 | 0.02427 | -0.032 | 47.783
13.5 | 1.107 | 0.026 | -0.033 | 42.586
14 | 1.043 | 0.02788 | -0.034 | 37.397
14.5 | 0.967 | 0.03048 | -0.035 | 31.728
15 | 0.881 | 0.03394 | -0.036 | 25.964
15.5 | 0.783 | 0.04015 | -0.036 | 19.511
16 | 0.663 | 0.0582 | -0.035 | 11.393

## 78. Re 5M Mach 0.25 (2)
BIGFOIL.COM POLAR EXPORT
ah93k131
AH 93-K-131/15 |  |  |  | Cl Max: | 1.5223 | at alpha= | 17 | deg
XFOIL ncrit=9 |  |  |  | L/D Max: | 145.987 | at alpha= | 4 | deg
Re: | 5000000 |  |  | Cd Min: | 0.19133 | at alpha= | -15.5 | deg
Mach: | 0.25 |  |  | Cl=0 at alpha= | -1.7183 | deg
|  |  |  | @ Cl=0.1, Cd= | 0.0056282
|  |  |  | @ Cl=0.4, Cd= | 0.0031951
|  |  |  | @ Cl=0.6, Cd= | 0.0041985
alpha (deg) | Cl | Cd | Cm | Cl/Cd
-15.5 | -0.5664 | 0.19133 | 0.0359 | -2.9603
-15 | -0.556 | 0.18162 | 0.0315 | -3.0613
-14.5 | -0.5447 | 0.17284 | 0.0275 | -3.1515
-14 | -0.5332 | 0.16455 | 0.0237 | -3.2404
-13 | -0.5354 | 0.14219 | 0.0142 | -3.7654
-12.5 | -0.5308 | 0.1335 | 0.0103 | -3.976
-12 | -0.5316 | 0.12364 | 0.0059 | -4.2996
-11.5 | -0.7532 | 0.06991 | -0.0312 | -10.7739
-11 | -0.8811 | 0.04447 | -0.0418 | -19.8134
-10.5 | -0.9842 | 0.02155 | -0.032 | -45.6705
-10 | -0.952 | 0.01744 | -0.028 | -54.5872
-9.5 | -0.9064 | 0.01499 | -0.0252 | -60.467
-9 | -0.8546 | 0.01335 | -0.0232 | -64.015
-8.5 | -0.7995 | 0.01216 | -0.0216 | -65.7484
-8 | -0.7461 | 0.01065 | -0.0198 | -70.0563
-7.5 | -0.6881 | 0.00992 | -0.0189 | -69.3649
-7 | -0.6294 | 0.00932 | -0.0182 | -67.5322
-6.5 | -0.5701 | 0.00884 | -0.0177 | -64.491
-6 | -0.5118 | 0.00825 | -0.0171 | -62.0364
-5.5 | -0.4526 | 0.00783 | -0.0168 | -57.8033
-5 | -0.3928 | 0.0075 | -0.0167 | -52.3733
-4.5 | -0.3336 | 0.00711 | -0.0166 | -46.9198
-4 | -0.2735 | 0.00688 | -0.0168 | -39.7529
-3.5 | -0.2139 | 0.00658 | -0.017 | -32.5076
-3 | -0.1539 | 0.00637 | -0.0173 | -24.1601
-2.5 | -0.094 | 0.00616 | -0.0177 | -15.2597
-2 | -0.0338 | 0.006 | -0.0182 | -5.6333
-1.5 | 0.0262 | 0.00581 | -0.0187 | 4.5095
-1 | 0.0861 | 0.00567 | -0.0193 | 15.1852
-0.5 | 0.146 | 0.00549 | -0.0199 | 26.5938
0 | 0.2047 | 0.00526 | -0.0204 | 38.9163
0.5 | 0.262 | 0.0049 | -0.0207 | 53.4694
1 | 0.3167 | 0.00441 | -0.0205 | 71.8141
1.5 | 0.3657 | 0.00371 | -0.0192 | 98.5714
2 | 0.405 | 0.00312 | -0.0152 | 129.8077
2.5 | 0.4639 | 0.00344 | -0.0155 | 134.8547
3 | 0.5345 | 0.00388 | -0.0186 | 137.7577
3.5 | 0.6106 | 0.00425 | -0.0231 | 143.6706
4 | 0.673 | 0.00461 | -0.0248 | 145.987
4.5 | 0.7301 | 0.00515 | -0.0253 | 141.767
5 | 0.779 | 0.00563 | -0.0241 | 138.3659
5.5 | 0.839 | 0.00636 | -0.0259 | 131.9182
6 | 0.8992 | 0.00713 | -0.0277 | 126.115
6.5 | 0.9564 | 0.00805 | -0.0292 | 118.8075
7 | 1.008 | 0.00957 | -0.0306 | 105.3292
7.5 | 1.054 | 0.01109 | -0.0312 | 95.0406
8 | 1.0775 | 0.01226 | -0.0265 | 87.8874
8.5 | 1.123 | 0.01346 | -0.0264 | 83.4324
9 | 1.1654 | 0.01466 | -0.0256 | 79.4952
9.5 | 1.2038 | 0.01603 | -0.0242 | 75.0967
10 | 1.2416 | 0.01742 | -0.0227 | 71.2744
10.5 | 1.2788 | 0.01885 | -0.0212 | 67.8408
11 | 1.3157 | 0.02035 | -0.0198 | 64.6536
11.5 | 1.3498 | 0.02205 | -0.018 | 61.2154
12 | 1.3763 | 0.02363 | -0.0147 | 58.2438
12.5 | 1.3927 | 0.02537 | -0.0097 | 54.8955
13 | 1.4094 | 0.02738 | -0.0053 | 51.4755
13.5 | 1.4251 | 0.02993 | -0.0014 | 47.6144
14 | 1.4453 | 0.03261 | 0.0012 | 44.3208
14.5 | 1.466 | 0.03546 | 0.0035 | 41.3424
15 | 1.4842 | 0.03869 | 0.0055 | 38.3613
15.5 | 1.499 | 0.04233 | 0.0075 | 35.4122
16 | 1.5104 | 0.04647 | 0.0092 | 32.5027
16.5 | 1.5174 | 0.05119 | 0.0106 | 29.6425
17 | 1.5223 | 0.05633 | 0.0117 | 27.0247
17.5 | 1.5201 | 0.06241 | 0.0123 | 24.3567
18 | 1.5121 | 0.06943 | 0.0124 | 21.7788
18.5 | 1.4975 | 0.07748 | 0.0118 | 19.3276
19 | 1.4761 | 0.0868 | 0.0102 | 17.0058
19.5 | 1.4481 | 0.09733 | 0.0076 | 14.8782
20 | 1.4155 | 0.10907 | 0.0037 | 12.9779

## 79. Re 5M Mach 0.50 (1)
BIGFOIL.COM POLAR EXPORT
ah93k131
AH 93-K-131/15 |  |  |  | Cl Max: | 1.173 | at alpha= | 8.5 | deg
JavaFoil+Calcfoil stall+Eppler ext transition |  |  |  | L/D Max: | 98.497 | at alpha= | 4 | deg
Re: | 5000000 |  |  | Cd Min: | 0.00521 | at alpha= | 1 | deg
Mach: | 0.5 |  |  | Cl=0 at alpha= | -1.1522 | deg
|  |  |  | @ Cl=0.1, Cd= | 0.0071786
|  |  |  | @ Cl=0.4, Cd= | 0.0055728
|  |  |  | @ Cl=0.6, Cd= | 0.0065339
alpha (deg) | Cl | Cd | Cm | Cl/Cd
-20 | -1.038 | 0.1577 | 0.012 | -6.58
-19.5 | -1.011 | 0.15347 | 0.012 | -6.586
-19 | -0.984 | 0.15006 | 0.012 | -6.558
-18.5 | -0.957 | 0.14225 | 0.012 | -6.729
-18 | -0.932 | 0.14468 | 0.012 | -6.444
-17.5 | -0.905 | 0.13468 | 0.011 | -6.718
-17 | -0.876 | 0.13166 | 0.011 | -6.654
-16.5 | -0.848 | 0.12654 | 0.01 | -6.7
-16 | -0.82 | 0.12415 | 0.01 | -6.609
-15.5 | -0.793 | 0.11751 | 0.01 | -6.752
-15 | -0.766 | 0.11539 | 0.009 | -6.642
-14.5 | -0.74 | 0.11515 | 0.009 | -6.426
-14 | -0.712 | 0.10796 | 0.009 | -6.597
-13.5 | -0.683 | 0.10189 | 0.008 | -6.708
-13 | -0.656 | 0.09722 | 0.008 | -6.75
-12.5 | -0.629 | 0.09556 | 0.007 | -6.583
-12 | -0.602 | 0.07889 | 0.007 | -7.629
-11.5 | -0.574 | 0.08977 | 0.007 | -6.399
-11 | -0.546 | 0.08324 | 0.006 | -6.565
-10.5 | -0.519 | 0.07387 | 0.006 | -7.027
-10 | -0.492 | 0.06584 | 0.005 | -7.47
-9.5 | -0.465 | 0.06118 | 0.005 | -7.593
-9 | -0.438 | 0.0559 | 0.005 | -7.831
-8.5 | -0.408 | 0.06571 | 0.004 | -6.21
-8 | -0.38 | 0.05488 | 0.004 | -6.932
-7.5 | -0.353 | 0.04969 | 0.003 | -7.112
-7 | -0.326 | 0.04521 | 0.003 | -7.22
-6.5 | -0.297 | 0.04641 | 0.002 | -6.407
-6 | -0.27 | 0.043 | 0.002 | -6.274
-5.5 | -0.242 | 0.04232 | 0.002 | -5.715
-5 | -0.286 | 0.03828 | 0.001 | -7.461
-4.5 | -0.316 | 0.03414 | 0.001 | -9.27
-4 | -0.357 | 0.00764 | 0.001 | -46.747
-3.5 | -0.307 | 0.00732 | 0 | -41.899
-3 | -0.248 | 0.00697 | -0.001 | -35.53
-2.5 | -0.184 | 0.00668 | -0.002 | -27.492
-2 | -0.117 | 0.0065 | -0.003 | -17.969
-1.5 | -0.048 | 0.00636 | -0.004 | -7.607
-1 | 0.021 | 0.0062 | -0.005 | 3.381
-0.5 | 0.091 | 0.00709 | -0.006 | 12.796
0 | 0.156 | 0.00773 | -0.007 | 20.156
0.5 | 0.224 | 0.00539 | -0.008 | 41.541
1 | 0.292 | 0.00521 | -0.009 | 56.046
1.5 | 0.359 | 0.00541 | -0.01 | 66.45
2 | 0.427 | 0.00568 | -0.011 | 75.223
2.5 | 0.493 | 0.00599 | -0.012 | 82.207
3 | 0.56 | 0.00634 | -0.013 | 88.302
3.5 | 0.626 | 0.00666 | -0.014 | 94.031
4 | 0.693 | 0.00704 | -0.015 | 98.497
4.5 | 0.759 | 0.00775 | -0.016 | 97.977
5 | 0.825 | 0.00843 | -0.017 | 97.871
5.5 | 0.89 | 0.00907 | -0.018 | 98.142
6 | 0.954 | 0.00995 | -0.02 | 95.876
6.5 | 1.015 | 0.01102 | -0.021 | 92.06
7 | 1.07 | 0.01235 | -0.022 | 86.62
7.5 | 1.117 | 0.0143 | -0.023 | 78.13
8 | 1.154 | 0.01584 | -0.024 | 72.865
8.5 | 1.173 | 0.0181 | -0.025 | 64.814
9 | 1.159 | 0.01961 | -0.026 | 59.091
9.5 | 1.051 | 0.02114 | -0.027 | 49.711
10 | 0.73 | 0.02339 | -0.029 | 31.218
10.5 | 0.761 | 0.02459 | -0.03 | 30.971
11 | 0.791 | 0.02726 | -0.031 | 29.035
11.5 | 0.821 | 0.02936 | -0.032 | 27.973
12 | 0.853 | 0.02981 | -0.033 | 28.619
12.5 | 0.766 | 0.08254 | -0.023 | 9.282
13 | 0.911 | 0.03395 | -0.035 | 26.833
13.5 | 0.806 | 0.10077 | -0.02 | 8

## 80. Re 5M Mach 0.50 (2)
BIGFOIL.COM POLAR EXPORT
ah93k131
AH 93-K-131/15 |  |  |  | Cl Max: | 1.3452 | at alpha= | 11.5 | deg
XFOIL ncrit=9 |  |  |  | L/D Max: | 152.027 | at alpha= | 4 | deg
Re: | 5000000 |  |  | Cd Min: | 0.27972 | at alpha= | -20 | deg
Mach: | 0.5 |  |  | Cl=0 at alpha= | -1.84 | deg
|  |  |  | @ Cl=0.1, Cd= | 0.0059032
|  |  |  | @ Cl=0.4, Cd= | 0.0043852
|  |  |  | @ Cl=0.6, Cd= | 0.0042124
alpha (deg) | Cl | Cd | Cm | Cl/Cd
-20 | -0.7775 | 0.27972 | 0.0869 | -2.7796
-19.5 | -0.7544 | 0.27139 | 0.0813 | -2.7798
-19 | -0.4366 | 0.20384 | 0.0263 | -2.1419
-18.5 | -0.4226 | 0.19871 | 0.0231 | -2.1267
-18 | -0.4089 | 0.19291 | 0.0201 | -2.1196
-17.5 | -0.6625 | 0.23863 | 0.0597 | -2.7763
-17 | -0.6388 | 0.23033 | 0.0547 | -2.7734
-16.5 | -0.6164 | 0.22193 | 0.0496 | -2.7775
-16 | -0.5946 | 0.21369 | 0.0447 | -2.7825
-15.5 | -0.5741 | 0.20584 | 0.0399 | -2.7891
-15 | -0.5534 | 0.19754 | 0.0352 | -2.8015
-14.5 | -0.5338 | 0.18883 | 0.0305 | -2.8269
-14 | -0.5152 | 0.18012 | 0.0259 | -2.8603
-13.5 | -0.4987 | 0.17097 | 0.0214 | -2.9169
-13 | -0.4831 | 0.16223 | 0.017 | -2.9779
-12.5 | -0.4662 | 0.15444 | 0.013 | -3.0186
-12 | -0.4515 | 0.14638 | 0.0091 | -3.0844
-11.5 | -0.4389 | 0.13795 | 0.0052 | -3.1816
-11 | -0.4266 | 0.12991 | 0.0014 | -3.2838
-10.5 | -0.4173 | 0.1213 | -0.0026 | -3.4402
-10 | -0.4105 | 0.1125 | -0.0067 | -3.6489
-9.5 | -0.4078 | 0.10317 | -0.0111 | -3.9527
-9 | -0.4065 | 0.09393 | -0.0158 | -4.3277
-8.5 | -0.4059 | 0.08486 | -0.0208 | -4.7832
-8 | -0.4157 | 0.07427 | -0.0281 | -5.5971
-7.5 | -0.4245 | 0.06374 | -0.0393 | -6.6599
-7 | -0.4371 | 0.0542 | -0.0454 | -8.0646
-6.5 | -0.4381 | 0.04434 | -0.0484 | -9.8805
-6 | -0.4341 | 0.03424 | -0.0476 | -12.6782
-5.5 | -0.4325 | 0.02305 | -0.0426 | -18.7636
-5 | -0.4296 | 0.01173 | -0.0343 | -36.624
-4.5 | -0.3712 | 0.00875 | -0.0305 | -42.4229
-4 | -0.3027 | 0.00773 | -0.0284 | -39.1591
-3.5 | -0.2326 | 0.00715 | -0.0271 | -32.5315
-3 | -0.1622 | 0.00677 | -0.0264 | -23.9586
-2.5 | -0.092 | 0.00647 | -0.0261 | -14.2195
-2 | -0.0223 | 0.00622 | -0.026 | -3.5852
-1.5 | 0.0474 | 0.00604 | -0.0263 | 7.8477
-1 | 0.1166 | 0.00586 | -0.0267 | 19.8976
-0.5 | 0.1856 | 0.00571 | -0.0273 | 32.5044
0 | 0.2536 | 0.00551 | -0.0278 | 46.0254
0.5 | 0.3192 | 0.00518 | -0.0281 | 61.6216
1 | 0.3812 | 0.00469 | -0.0278 | 81.2793
1.5 | 0.4324 | 0.00386 | -0.0254 | 112.0207
2 | 0.4776 | 0.00346 | -0.0208 | 138.0347
2.5 | 0.5482 | 0.00396 | -0.0218 | 138.4343
3 | 0.6385 | 0.0044 | -0.0272 | 145.1136
3.5 | 0.7184 | 0.00479 | -0.0307 | 149.9791
4 | 0.7951 | 0.00523 | -0.0334 | 152.0268
4.5 | 0.8655 | 0.00605 | -0.0352 | 143.0579
5 | 0.9159 | 0.00693 | -0.0327 | 132.1645
5.5 | 0.9769 | 0.00844 | -0.0341 | 115.7464
6 | 1.0356 | 0.01034 | -0.0359 | 100.1547
6.5 | 1.0614 | 0.01219 | -0.0308 | 87.0714
7 | 1.0812 | 0.01415 | -0.0247 | 76.4099
7.5 | 1.1151 | 0.0164 | -0.0218 | 67.9939
8 | 1.1498 | 0.01845 | -0.0184 | 62.3198
8.5 | 1.1855 | 0.02053 | -0.015 | 57.7448
9 | 1.2182 | 0.02288 | -0.0113 | 53.243
9.5 | 1.2523 | 0.02533 | -0.0078 | 49.4394
10 | 1.2877 | 0.02786 | -0.0044 | 46.2204
10.5 | 1.3205 | 0.03072 | -0.0008 | 42.985
11 | 1.3438 | 0.03445 | 0.0031 | 39.0073
11.5 | 1.3452 | 0.03909 | 0.0091 | 34.4129
12 | 1.3315 | 0.04482 | 0.0153 | 29.7077
12.5 | 1.3085 | 0.05177 | 0.0204 | 25.2753
13 | 1.2807 | 0.05976 | 0.024 | 21.4307
13.5 | 1.2488 | 0.06893 | 0.0257 | 18.1169
14 | 1.2143 | 0.07922 | 0.0254 | 15.3282
14.5 | 1.1784 | 0.09062 | 0.0231 | 13.0038
15 | 1.1403 | 0.10312 | 0.0189 | 11.058
15.5 | 1.1048 | 0.11623 | 0.0134 | 9.5053
16 | 1.0731 | 0.12974 | 0.0069 | 8.2712
16.5 | 1.0459 | 0.14341 | -0.0002 | 7.2931

## 81. Re 6M Mach 0.00 (1)
BIGFOIL.COM POLAR EXPORT
ah93k131
AH 93-K-131/15 |  |  |  | Cl Max: | 1.279 | at alpha= | 12.5 | deg
JavaFoil+Calcfoil stall+Eppler ext transition |  |  |  | L/D Max: | 108.609 | at alpha= | 2.5 | deg
Re: | 6000000 |  |  | Cd Min: | 0.00382 | at alpha= | 1.5 | deg
Mach: | 0 |  |  | Cl=0 at alpha= | -1.15 | deg
|  |  |  | @ Cl=0.1, Cd= | 0.0052512
|  |  |  | @ Cl=0.4, Cd= | 0.0038909
|  |  |  | @ Cl=0.6, Cd= | 0.0062478
alpha (deg) | Cl | Cd | Cm | Cl/Cd
-13 | -0.546 | 0.08935 | 0.006 | -6.107
-12.5 | -0.559 | 0.0838 | 0.006 | -6.667
-12 | -0.57 | 0.07913 | 0.006 | -7.197
-11.5 | -0.578 | 0.07474 | 0.006 | -7.733
-11 | -0.584 | 0.07014 | 0.005 | -8.321
-10.5 | -0.587 | 0.06539 | 0.005 | -8.978
-10 | -0.587 | 0.0615 | 0.005 | -9.537
-9.5 | -0.583 | 0.05722 | 0.005 | -10.184
-9 | -0.576 | 0.05245 | 0.005 | -10.983
-8.5 | -0.566 | 0.0475 | 0.005 | -11.925
-8 | -0.67 | 0.00937 | 0.007 | -71.477
-7.5 | -0.643 | 0.00908 | 0.006 | -70.885
-7 | -0.612 | 0.0088 | 0.005 | -69.559
-6.5 | -0.575 | 0.00853 | 0.005 | -67.465
-6 | -0.533 | 0.00833 | 0.004 | -63.97
-5.5 | -0.487 | 0.00808 | 0.003 | -60.265
-5 | -0.438 | 0.00781 | 0.002 | -56.093
-4.5 | -0.386 | 0.00761 | 0.002 | -50.789
-4 | -0.333 | 0.00742 | 0.001 | -44.8
-3.5 | -0.277 | 0.00725 | 0 | -38.176
-3 | -0.22 | 0.0071 | -0.001 | -30.924
-2.5 | -0.161 | 0.00627 | -0.002 | -25.708
-2 | -0.102 | 0.00617 | -0.002 | -16.534
-1.5 | -0.042 | 0.00604 | -0.003 | -6.969
-1 | 0.018 | 0.00593 | -0.004 | 3.068
-0.5 | 0.079 | 0.00581 | -0.005 | 13.54
0 | 0.135 | 0.00432 | -0.006 | 31.327
0.5 | 0.194 | 0.00413 | -0.007 | 47.05
1 | 0.253 | 0.00408 | -0.008 | 62.097
1.5 | 0.312 | 0.00382 | -0.008 | 81.613
2 | 0.371 | 0.00384 | -0.009 | 96.596
2.5 | 0.428 | 0.00394 | -0.01 | 108.609
3 | 0.486 | 0.00558 | -0.011 | 87.109
3.5 | 0.545 | 0.00584 | -0.012 | 93.251
4 | 0.603 | 0.00627 | -0.013 | 96.063
4.5 | 0.66 | 0.00666 | -0.014 | 99.124
5 | 0.718 | 0.00713 | -0.015 | 100.757
5.5 | 0.775 | 0.00759 | -0.016 | 102.176
6 | 0.832 | 0.00809 | -0.017 | 102.797
6.5 | 0.888 | 0.00865 | -0.018 | 102.675
7 | 0.941 | 0.00946 | -0.019 | 99.452
7.5 | 0.992 | 0.01045 | -0.02 | 94.925
8 | 1.041 | 0.01141 | -0.021 | 91.25
8.5 | 1.087 | 0.01235 | -0.022 | 87.988
9 | 1.129 | 0.01361 | -0.023 | 82.944
9.5 | 1.167 | 0.01459 | -0.024 | 79.969
10 | 1.2 | 0.01536 | -0.025 | 78.144
10.5 | 1.229 | 0.01625 | -0.026 | 75.683
11 | 1.254 | 0.01708 | -0.027 | 73.405
11.5 | 1.27 | 0.01794 | -0.028 | 70.799
12 | 1.278 | 0.01891 | -0.029 | 67.616
12.5 | 1.279 | 0.01999 | -0.03 | 64.008
13 | 1.274 | 0.02111 | -0.031 | 60.333
13.5 | 1.261 | 0.02233 | -0.032 | 56.484
14 | 1.243 | 0.0238 | -0.033 | 52.227
14.5 | 1.219 | 0.02518 | -0.034 | 48.385
15 | 1.189 | 0.02679 | -0.035 | 44.397
15.5 | 1.156 | 0.0285 | -0.036 | 40.556
16 | 1.119 | 0.03012 | -0.037 | 37.153
16.5 | 1.078 | 0.03271 | -0.038 | 32.975
17 | 1.037 | 0.03461 | -0.039 | 29.956
17.5 | 0.993 | 0.03764 | -0.04 | 26.376

## 82. Re 6M Mach 0.00 (2)
BIGFOIL.COM POLAR EXPORT
ah93k131
AH 93-K-131/15 |  |  |  | Cl Max: | 1.6401 | at alpha= | 19 | deg
XFOIL ncrit=9 |  |  |  | L/D Max: | 143.469 | at alpha= | 3.5 | deg
Re: | 6000000 |  |  | Cd Min: | 0.06653 | at alpha= | 20 | deg
Mach: | 0 |  |  | Cl=0 at alpha= | -1.6696 | deg
|  |  |  | @ Cl=0.1, Cd= | 0.0053747
|  |  |  | @ Cl=0.4, Cd= | 0.002964
|  |  |  | @ Cl=0.6, Cd= | 0.0041992
alpha (deg) | Cl | Cd | Cm | Cl/Cd
-18 | -1.4452 | 0.0397 | -0.0505 | -36.403
-17.5 | -1.4677 | 0.03431 | -0.047 | -42.7776
-17 | -1.4748 | 0.03085 | -0.0414 | -47.8055
-16.5 | -1.4668 | 0.02856 | -0.0359 | -51.3585
-16 | -1.4464 | 0.02652 | -0.0318 | -54.54
-15.5 | -1.4229 | 0.02411 | -0.0281 | -59.017
-15 | -1.3964 | 0.0216 | -0.0247 | -64.6481
-14.5 | -1.3611 | 0.01976 | -0.0222 | -68.8816
-14 | -1.3213 | 0.01823 | -0.0202 | -72.4794
-13.5 | -1.2782 | 0.01695 | -0.0186 | -75.41
-13 | -1.2327 | 0.01584 | -0.0173 | -77.822
-12.5 | -1.1853 | 0.01487 | -0.0162 | -79.7108
-12 | -1.1365 | 0.014 | -0.0153 | -81.1786
-11.5 | -1.0865 | 0.01321 | -0.0145 | -82.2483
-11 | -1.0356 | 0.01249 | -0.0139 | -82.9143
-10.5 | -0.9836 | 0.01186 | -0.0135 | -82.9342
-10 | -0.9308 | 0.01129 | -0.0131 | -82.4446
-9 | -0.8248 | 0.01007 | -0.0125 | -81.9067
-8.5 | -0.7711 | 0.0095 | -0.0122 | -81.1684
-8 | -0.7165 | 0.00903 | -0.0122 | -79.3466
-7.5 | -0.6614 | 0.00863 | -0.0122 | -76.6396
-7 | -0.6057 | 0.00828 | -0.0123 | -73.1522
-6.5 | -0.5503 | 0.00789 | -0.0124 | -69.7465
-6 | -0.4946 | 0.00753 | -0.0125 | -65.6839
-5.5 | -0.4382 | 0.00724 | -0.0128 | -60.5249
-5 | -0.3817 | 0.00695 | -0.0131 | -54.9209
-4.5 | -0.325 | 0.00669 | -0.0134 | -48.58
-4 | -0.2676 | 0.00649 | -0.0139 | -41.2327
-3.5 | -0.2107 | 0.00623 | -0.0143 | -33.8202
-3 | -0.1532 | 0.00607 | -0.0148 | -25.2389
-2.5 | -0.0959 | 0.00588 | -0.0153 | -16.3095
-2 | -0.038 | 0.00573 | -0.016 | -6.6318
-1.5 | 0.0195 | 0.00557 | -0.0166 | 3.5009
-1 | 0.0773 | 0.00543 | -0.0172 | 14.2357
-0.5 | 0.1348 | 0.00529 | -0.0178 | 25.482
0 | 0.1917 | 0.00507 | -0.0184 | 37.8107
0.5 | 0.2474 | 0.0048 | -0.0188 | 51.5417
1 | 0.3017 | 0.00443 | -0.0189 | 68.1038
1.5 | 0.3531 | 0.00393 | -0.0185 | 89.8473
2 | 0.3876 | 0.00292 | -0.0142 | 132.7397
2.5 | 0.444 | 0.00312 | -0.0146 | 142.3077
3 | 0.4982 | 0.00348 | -0.0145 | 143.1609
3.5 | 0.5624 | 0.00392 | -0.0167 | 143.4694
4 | 0.623 | 0.00437 | -0.0185 | 142.5629
4.5 | 0.6778 | 0.00484 | -0.019 | 140.0413
5 | 0.7299 | 0.00532 | -0.0191 | 137.1992
5.5 | 0.7826 | 0.00592 | -0.0197 | 132.1959
6 | 0.8398 | 0.00653 | -0.0213 | 128.6064
6.5 | 0.8955 | 0.00728 | -0.0228 | 123.0082
7 | 0.9471 | 0.00839 | -0.024 | 112.8844
7.5 | 0.9968 | 0.00937 | -0.0248 | 106.3821
8 | 1.0435 | 0.01035 | -0.0252 | 100.8213
8.5 | 1.0777 | 0.01131 | -0.0232 | 95.2874
9 | 1.1184 | 0.01228 | -0.0225 | 91.0749
9.5 | 1.1638 | 0.01331 | -0.0229 | 87.438
10 | 1.2074 | 0.01439 | -0.0231 | 83.9055
10.5 | 1.2497 | 0.01549 | -0.023 | 80.6779
11 | 1.2903 | 0.01666 | -0.0228 | 77.449
11.5 | 1.3291 | 0.01788 | -0.0223 | 74.3345
12 | 1.3665 | 0.0192 | -0.0217 | 71.1719
12.5 | 1.4029 | 0.02052 | -0.021 | 68.3674
13 | 1.4274 | 0.02197 | -0.0182 | 64.9704
13.5 | 1.4406 | 0.02354 | -0.0134 | 61.198
14 | 1.4605 | 0.0253 | -0.0102 | 57.7273
14.5 | 1.4873 | 0.02705 | -0.0085 | 54.9834
15 | 1.5124 | 0.02906 | -0.007 | 52.044
15.5 | 1.5361 | 0.03128 | -0.0055 | 49.1081
16 | 1.5582 | 0.03369 | -0.0041 | 46.2511
16.5 | 1.5789 | 0.0363 | -0.0029 | 43.4959
17 | 1.5972 | 0.03919 | -0.0016 | 40.7553
17.5 | 1.6125 | 0.04242 | -0.0005 | 38.0127
18 | 1.625 | 0.04605 | 0.0005 | 35.2877
18.5 | 1.6341 | 0.05009 | 0.0015 | 32.6233
19 | 1.6401 | 0.0546 | 0.0022 | 30.0385
19.5 | 1.6387 | 0.06005 | 0.0027 | 27.2889
20 | 1.6301 | 0.06653 | 0.0029 | 24.5017

## 83. Re 6M Mach 0.10 (1)
BIGFOIL.COM POLAR EXPORT
ah93k131
AH 93-K-131/15 |  |  |  | Cl Max: | 1.274 | at alpha= | 12 | deg
JavaFoil+Calcfoil stall+Eppler ext transition |  |  |  | L/D Max: | 102.615 | at alpha= | 6 | deg
Re: | 6000000 |  |  | Cd Min: | 0.00384 | at alpha= | 1.5 | deg
Mach: | 0.1 |  |  | Cl=0 at alpha= | -1.15 | deg
|  |  |  | @ Cl=0.1, Cd= | 0.005281
|  |  |  | @ Cl=0.4, Cd= | 0.0045886
|  |  |  | @ Cl=0.6, Cd= | 0.0062473
alpha (deg) | Cl | Cd | Cm | Cl/Cd
-13 | -0.514 | 0.09085 | 0.006 | -5.656
-12.5 | -0.53 | 0.08499 | 0.006 | -6.236
-12 | -0.544 | 0.08056 | 0.006 | -6.756
-11.5 | -0.556 | 0.07513 | 0.006 | -7.4
-11 | -0.565 | 0.07104 | 0.005 | -7.955
-10.5 | -0.571 | 0.06663 | 0.005 | -8.571
-10 | -0.573 | 0.06251 | 0.005 | -9.171
-9.5 | -0.572 | 0.05812 | 0.005 | -9.845
-9 | -0.567 | 0.05392 | 0.005 | -10.514
-8.5 | -0.559 | 0.04918 | 0.004 | -11.362
-8 | -0.664 | 0.01052 | 0.007 | -63.126
-7.5 | -0.641 | 0.00912 | 0.006 | -70.29
-7 | -0.611 | 0.00883 | 0.005 | -69.156
-6.5 | -0.575 | 0.00858 | 0.005 | -67.035
-6 | -0.533 | 0.00837 | 0.004 | -63.732
-5.5 | -0.488 | 0.00811 | 0.003 | -60.148
-5 | -0.439 | 0.00785 | 0.002 | -55.92
-4.5 | -0.388 | 0.0076 | 0.002 | -50.99
-4 | -0.334 | 0.00742 | 0.001 | -44.971
-3.5 | -0.278 | 0.00726 | 0 | -38.288
-3 | -0.221 | 0.00642 | -0.001 | -34.371
-2.5 | -0.162 | 0.0063 | -0.002 | -25.72
-2 | -0.102 | 0.00617 | -0.002 | -16.604
-1.5 | -0.042 | 0.00604 | -0.003 | -6.998
-1 | 0.018 | 0.00592 | -0.004 | 3.089
-0.5 | 0.079 | 0.00583 | -0.005 | 13.567
0 | 0.136 | 0.00434 | -0.006 | 31.347
0.5 | 0.195 | 0.00412 | -0.007 | 47.401
1 | 0.254 | 0.00409 | -0.008 | 62.151
1.5 | 0.313 | 0.00384 | -0.009 | 81.654
2 | 0.372 | 0.00385 | -0.009 | 96.624
2.5 | 0.43 | 0.00538 | -0.01 | 80.023
3 | 0.489 | 0.00561 | -0.011 | 87.058
3.5 | 0.547 | 0.00587 | -0.012 | 93.197
4 | 0.606 | 0.00629 | -0.013 | 96.343
4.5 | 0.664 | 0.0067 | -0.014 | 99.033
5 | 0.722 | 0.00718 | -0.015 | 100.505
5.5 | 0.779 | 0.00762 | -0.016 | 102.291
6 | 0.836 | 0.00815 | -0.017 | 102.615
6.5 | 0.892 | 0.00871 | -0.018 | 102.417
7 | 0.945 | 0.00951 | -0.019 | 99.373
7.5 | 0.996 | 0.01055 | -0.02 | 94.456
8 | 1.045 | 0.01149 | -0.021 | 90.956
8.5 | 1.091 | 0.01245 | -0.022 | 87.629
9 | 1.133 | 0.01377 | -0.023 | 82.255
9.5 | 1.17 | 0.01475 | -0.024 | 79.331
10 | 1.203 | 0.01551 | -0.025 | 77.542
10.5 | 1.231 | 0.0164 | -0.026 | 75.066
11 | 1.254 | 0.01727 | -0.027 | 72.591
11.5 | 1.268 | 0.01816 | -0.028 | 69.847
12 | 1.274 | 0.01916 | -0.029 | 66.463
12.5 | 1.272 | 0.02026 | -0.03 | 62.771
13 | 1.262 | 0.02143 | -0.031 | 58.892
13.5 | 1.246 | 0.02271 | -0.032 | 54.844
14 | 1.222 | 0.02423 | -0.033 | 50.436
14.5 | 1.193 | 0.02575 | -0.034 | 46.318
15 | 1.158 | 0.02738 | -0.035 | 42.301
15.5 | 1.119 | 0.02929 | -0.036 | 38.203
16 | 1.076 | 0.03141 | -0.037 | 34.262
16.5 | 1.03 | 0.03384 | -0.038 | 30.437
17 | 0.983 | 0.03605 | -0.039 | 27.267

## 84. Re 6M Mach 0.10 (2)
BIGFOIL.COM POLAR EXPORT
ah93k131
AH 93-K-131/15 |  |  |  | Cl Max: | 1.6225 | at alpha= | 19 | deg
XFOIL ncrit=9 |  |  |  | L/D Max: | 143.858 | at alpha= | 3.5 | deg
Re: | 6000000 |  |  | Cd Min: | 0.21287 | at alpha= | -17.5 | deg
Mach: | 0.1 |  |  | Cl=0 at alpha= | -1.6744 | deg
|  |  |  | @ Cl=0.1, Cd= | 0.0053876
|  |  |  | @ Cl=0.4, Cd= | 0.0029642
|  |  |  | @ Cl=0.6, Cd= | 0.0041849
alpha (deg) | Cl | Cd | Cm | Cl/Cd
-17.5 | -0.635 | 0.21287 | 0.0502 | -2.983
-17 | -1.3667 | 0.04092 | -0.0523 | -33.3993
-16.5 | -1.3968 | 0.03494 | -0.0481 | -39.9771
-16 | -1.4088 | 0.03108 | -0.0415 | -45.3282
-15.5 | -1.4001 | 0.02826 | -0.036 | -49.5435
-15 | -1.3727 | 0.02614 | -0.0326 | -52.5134
-14.5 | -1.3508 | 0.02306 | -0.0286 | -58.5776
-14 | -1.3217 | 0.02034 | -0.0251 | -64.9803
-13.5 | -1.283 | 0.01848 | -0.0227 | -69.4264
-13 | -1.2396 | 0.01701 | -0.0208 | -72.8748
-12.5 | -1.1932 | 0.01579 | -0.0192 | -75.5668
-12 | -1.1448 | 0.01474 | -0.0179 | -77.6662
-11.5 | -1.0949 | 0.01381 | -0.0169 | -79.2831
-11 | -1.0438 | 0.01296 | -0.016 | -80.5401
-10.5 | -0.9916 | 0.01222 | -0.0152 | -81.1457
-10 | -0.9385 | 0.01156 | -0.0146 | -81.1851
-9.5 | -0.8845 | 0.01099 | -0.0142 | -80.4823
-9 | -0.8303 | 0.01042 | -0.0138 | -79.6833
-8.5 | -0.7768 | 0.00967 | -0.0133 | -80.3309
-8 | -0.7218 | 0.00915 | -0.0131 | -78.8852
-7.5 | -0.6662 | 0.00872 | -0.013 | -76.3991
-7 | -0.61 | 0.00835 | -0.013 | -73.0539
-6.5 | -0.5536 | 0.008 | -0.0131 | -69.2
-6 | -0.4977 | 0.00758 | -0.0131 | -65.6596
-5.5 | -0.4409 | 0.00727 | -0.0133 | -60.6465
-5 | -0.3838 | 0.007 | -0.0135 | -54.8286
-4.5 | -0.3267 | 0.00671 | -0.0138 | -48.6885
-4 | -0.2689 | 0.00651 | -0.0142 | -41.3057
-3.5 | -0.2116 | 0.00625 | -0.0146 | -33.856
-2.5 | -0.0959 | 0.00589 | -0.0156 | -16.2818
-2 | -0.0377 | 0.00574 | -0.0162 | -6.5679
-1.5 | 0.0202 | 0.00558 | -0.0168 | 3.6201
-1 | 0.0783 | 0.00544 | -0.0175 | 14.3934
-0.5 | 0.1363 | 0.0053 | -0.0181 | 25.717
0 | 0.1935 | 0.00509 | -0.0186 | 38.0157
0.5 | 0.2496 | 0.00481 | -0.019 | 51.8919
1 | 0.3041 | 0.00444 | -0.0192 | 68.491
1.5 | 0.3557 | 0.00394 | -0.0188 | 90.2792
2 | 0.3903 | 0.00293 | -0.0144 | 133.2082
2.5 | 0.4471 | 0.00313 | -0.0148 | 142.8435
3 | 0.5018 | 0.00349 | -0.0147 | 143.7822
3.5 | 0.5668 | 0.00394 | -0.017 | 143.8579
4 | 0.6278 | 0.00439 | -0.0188 | 143.0068
4.5 | 0.6829 | 0.00487 | -0.0194 | 140.2259
5 | 0.7351 | 0.00535 | -0.0194 | 137.4019
5.5 | 0.7878 | 0.00596 | -0.0199 | 132.1812
6 | 0.8453 | 0.00658 | -0.0215 | 128.465
6.5 | 0.9012 | 0.00736 | -0.023 | 122.4457
7 | 0.9532 | 0.00848 | -0.0242 | 112.4057
7.5 | 1.0027 | 0.00953 | -0.025 | 105.2151
8 | 1.0488 | 0.01058 | -0.0254 | 99.1304
8.5 | 1.0784 | 0.01153 | -0.0222 | 93.5299
9 | 1.1235 | 0.01251 | -0.0224 | 89.8082
9.5 | 1.1682 | 0.01361 | -0.0226 | 85.8339
10 | 1.2118 | 0.01472 | -0.0227 | 82.3234
10.5 | 1.254 | 0.01584 | -0.0225 | 79.1667
11 | 1.2941 | 0.01706 | -0.022 | 75.8558
11.5 | 1.3321 | 0.01837 | -0.0214 | 72.515
12 | 1.3702 | 0.01967 | -0.0208 | 69.6594
12.5 | 1.405 | 0.02113 | -0.0198 | 66.4931
13 | 1.4264 | 0.02261 | -0.0162 | 63.0871
13.5 | 1.4399 | 0.02429 | -0.0115 | 59.2795
14 | 1.4624 | 0.02607 | -0.0087 | 56.0951
14.5 | 1.4878 | 0.028 | -0.0068 | 53.1357
15 | 1.5128 | 0.03011 | -0.0052 | 50.2424
15.5 | 1.5365 | 0.03241 | -0.0037 | 47.4082
16 | 1.5577 | 0.03499 | -0.0022 | 44.5184
16.5 | 1.577 | 0.03784 | -0.0009 | 41.6755
17 | 1.5936 | 0.04098 | 0.0004 | 38.8873
17.5 | 1.6076 | 0.04448 | 0.0016 | 36.1421
18 | 1.6178 | 0.04846 | 0.0027 | 33.3842
18.5 | 1.6223 | 0.05314 | 0.0036 | 30.5288
19 | 1.6225 | 0.05846 | 0.0043 | 27.754
19.5 | 1.6154 | 0.06477 | 0.0047 | 24.9406
20 | 1.6141 | 0.07072 | 0.0043 | 22.8238

## 85. Re 6M Mach 0.25 (1)
BIGFOIL.COM POLAR EXPORT
ah93k131
AH 93-K-131/15 |  |  |  | Cl Max: | 1.245 | at alpha= | 11 | deg
JavaFoil+Calcfoil stall+Eppler ext transition |  |  |  | L/D Max: | 101.999 | at alpha= | 6 | deg
Re: | 6000000 |  |  | Cd Min: | 0.00386 | at alpha= | 1.5 | deg
Mach: | 0.25 |  |  | Cl=0 at alpha= | -1.1532 | deg
|  |  |  | @ Cl=0.1, Cd= | 0.0053873
|  |  |  | @ Cl=0.4, Cd= | 0.0053092
|  |  |  | @ Cl=0.6, Cd= | 0.0062977
alpha (deg) | Cl | Cd | Cm | Cl/Cd
-12 | -0.311 | 0.08667 | 0.006 | -3.593
-11.5 | -0.357 | 0.08109 | 0.006 | -4.407
-11 | -0.398 | 0.07727 | 0.005 | -5.15
-10.5 | -0.433 | 0.07245 | 0.005 | -5.979
-10 | -0.462 | 0.06777 | 0.005 | -6.817
-9.5 | -0.484 | 0.06275 | 0.004 | -7.717
-9 | -0.499 | 0.05848 | 0.004 | -8.54
-8.5 | -0.507 | 0.05413 | 0.004 | -9.368
-8 | -0.508 | 0.04967 | 0.004 | -10.229
-7.5 | -0.502 | 0.04501 | 0.004 | -11.163
-7 | -0.598 | 0.00906 | 0.006 | -65.987
-6.5 | -0.571 | 0.00872 | 0.005 | -65.433
-6 | -0.534 | 0.00852 | 0.004 | -62.726
-5.5 | -0.492 | 0.00821 | 0.003 | -59.951
-5 | -0.445 | 0.00797 | 0.003 | -55.841
-4.5 | -0.395 | 0.00776 | 0.002 | -50.829
-4 | -0.341 | 0.00689 | 0.001 | -49.432
-3.5 | -0.284 | 0.00668 | 0 | -42.562
-3 | -0.226 | 0.00647 | -0.001 | -34.966
-2.5 | -0.166 | 0.00634 | -0.002 | -26.201
-2 | -0.105 | 0.00621 | -0.002 | -16.93
-1.5 | -0.043 | 0.00607 | -0.003 | -7.156
-1 | 0.019 | 0.00598 | -0.004 | 3.144
-0.5 | 0.081 | 0.00588 | -0.005 | 13.808
0 | 0.14 | 0.00435 | -0.006 | 32.078
0.5 | 0.201 | 0.00416 | -0.007 | 48.291
1 | 0.261 | 0.00409 | -0.008 | 63.862
1.5 | 0.322 | 0.00386 | -0.009 | 83.412
2 | 0.383 | 0.00524 | -0.01 | 73.047
2.5 | 0.442 | 0.00548 | -0.011 | 80.639
3 | 0.502 | 0.00573 | -0.012 | 87.644
3.5 | 0.562 | 0.006 | -0.013 | 93.658
4 | 0.622 | 0.00647 | -0.014 | 96.179
4.5 | 0.682 | 0.00687 | -0.015 | 99.161
5 | 0.741 | 0.00741 | -0.016 | 100.026
5.5 | 0.8 | 0.00785 | -0.017 | 101.838
6 | 0.858 | 0.00841 | -0.018 | 101.999
6.5 | 0.915 | 0.00907 | -0.019 | 100.967
7 | 0.97 | 0.0099 | -0.02 | 97.92
7.5 | 1.021 | 0.01119 | -0.021 | 91.22
8 | 1.069 | 0.01212 | -0.022 | 88.235
8.5 | 1.113 | 0.01319 | -0.023 | 84.407
9 | 1.152 | 0.01476 | -0.024 | 78.016
9.5 | 1.185 | 0.01561 | -0.025 | 75.942
10 | 1.213 | 0.01647 | -0.026 | 73.652
10.5 | 1.233 | 0.01746 | -0.027 | 70.62
11 | 1.245 | 0.01847 | -0.028 | 67.431
11.5 | 1.244 | 0.01957 | -0.029 | 63.58
12 | 1.229 | 0.02073 | -0.03 | 59.262
12.5 | 1.201 | 0.02212 | -0.031 | 54.299
13 | 1.161 | 0.02351 | -0.032 | 49.365
13.5 | 1.108 | 0.02513 | -0.033 | 44.086
14 | 1.044 | 0.02695 | -0.034 | 38.721
14.5 | 0.968 | 0.02945 | -0.035 | 32.878
15 | 0.883 | 0.03257 | -0.036 | 27.103
15.5 | 0.787 | 0.03746 | -0.037 | 21.018
16 | 0.68 | 0.04693 | -0.037 | 14.478

## 86. Re 6M Mach 0.25 (2)
BIGFOIL.COM POLAR EXPORT
ah93k131
AH 93-K-131/15 |  |  |  | Cl Max: | 1.5518 | at alpha= | 17 | deg
XFOIL ncrit=9 |  |  |  | L/D Max: | 146.312 | at alpha= | 3.5 | deg
Re: | 6000000 |  |  | Cd Min: | 0.19436 | at alpha= | -16 | deg
Mach: | 0.25 |  |  | Cl=0 at alpha= | -1.7012 | deg
|  |  |  | @ Cl=0.1, Cd= | 0.0054388
|  |  |  | @ Cl=0.4, Cd= | 0.0031256
|  |  |  | @ Cl=0.6, Cd= | 0.004102
alpha (deg) | Cl | Cd | Cm | Cl/Cd
-16 | -0.5908 | 0.19436 | 0.0391 | -3.0397
-15.5 | -0.5745 | 0.18754 | 0.0353 | -3.0633
-15 | -0.5594 | 0.18049 | 0.0315 | -3.0993
-14.5 | -0.547 | 0.1724 | 0.0276 | -3.1729
-14 | -0.5372 | 0.16363 | 0.0236 | -3.283
-13.5 | -0.5595 | 0.14593 | 0.0166 | -3.834
-13 | -0.5546 | 0.13728 | 0.0126 | -4.0399
-12.5 | -0.6658 | 0.10387 | -0.0043 | -6.4099
-12 | -0.8111 | 0.06643 | -0.0373 | -12.2098
-11.5 | -0.9709 | 0.03896 | -0.0425 | -24.9204
-11 | -1.0437 | 0.02192 | -0.0332 | -47.6141
-10.5 | -1.0122 | 0.01791 | -0.0291 | -56.5159
-10 | -0.968 | 0.01536 | -0.026 | -63.0208
-9.5 | -0.9174 | 0.01355 | -0.0237 | -67.7048
-9 | -0.8632 | 0.01223 | -0.0218 | -70.5805
-8.5 | -0.8067 | 0.01122 | -0.0204 | -71.8984
-8 | -0.7498 | 0.01028 | -0.0191 | -72.9377
-7.5 | -0.6926 | 0.0094 | -0.018 | -73.6809
-7 | -0.6336 | 0.00885 | -0.0173 | -71.5932
-6.5 | -0.5741 | 0.0084 | -0.0169 | -68.3452
-6 | -0.5146 | 0.00797 | -0.0165 | -64.5671
-5.5 | -0.4557 | 0.00749 | -0.0161 | -60.8411
-5 | -0.3959 | 0.00717 | -0.0161 | -55.2162
-4.5 | -0.3362 | 0.00687 | -0.0161 | -48.9374
-4 | -0.2762 | 0.00658 | -0.0162 | -41.9757
-3.5 | -0.2162 | 0.00634 | -0.0165 | -34.1009
-3 | -0.1562 | 0.00614 | -0.0168 | -25.4397
-2.5 | -0.0961 | 0.00595 | -0.0172 | -16.1513
-1.5 | 0.0242 | 0.00562 | -0.0183 | 4.306
-1 | 0.0844 | 0.00547 | -0.0189 | 15.4296
-0.5 | 0.1444 | 0.00535 | -0.0196 | 26.9907
0 | 0.2035 | 0.00513 | -0.0201 | 39.6686
0.5 | 0.2615 | 0.00485 | -0.0205 | 53.9175
1 | 0.3177 | 0.00448 | -0.0206 | 70.9152
1.5 | 0.3707 | 0.00397 | -0.0202 | 93.3753
2 | 0.4054 | 0.00297 | -0.0154 | 136.4983
2.5 | 0.4642 | 0.0032 | -0.0158 | 145.0625
3 | 0.5214 | 0.00358 | -0.0159 | 145.6425
3.5 | 0.5911 | 0.00404 | -0.0188 | 146.3119
4 | 0.6543 | 0.00448 | -0.0207 | 146.0491
4.5 | 0.7113 | 0.00502 | -0.0213 | 141.6932
5 | 0.7639 | 0.00553 | -0.0209 | 138.1374
5.5 | 0.8169 | 0.00618 | -0.021 | 132.1845
6 | 0.876 | 0.00689 | -0.0226 | 127.1408
6.5 | 0.9331 | 0.00777 | -0.0241 | 120.0901
7 | 0.9866 | 0.00919 | -0.0257 | 107.3558
7.5 | 1.0331 | 0.01058 | -0.0262 | 97.6465
8 | 1.0587 | 0.0117 | -0.0218 | 90.4872
8.5 | 1.1022 | 0.01282 | -0.0212 | 85.975
9 | 1.1474 | 0.014 | -0.021 | 81.9571
9.5 | 1.1903 | 0.01529 | -0.0204 | 77.8483
10 | 1.2322 | 0.0166 | -0.0196 | 74.2289
10.5 | 1.2724 | 0.01799 | -0.0186 | 70.7282
11 | 1.3107 | 0.01946 | -0.0174 | 67.3535
11.5 | 1.3492 | 0.02095 | -0.0162 | 64.401
12 | 1.3834 | 0.02266 | -0.0146 | 61.0503
12.5 | 1.4096 | 0.02455 | -0.0117 | 57.4175
13 | 1.422 | 0.02659 | -0.0064 | 53.4788
13.5 | 1.4432 | 0.0286 | -0.0028 | 50.4615
14 | 1.4664 | 0.03095 | -0.0001 | 47.3796
14.5 | 1.488 | 0.03367 | 0.0022 | 44.1936
15 | 1.5075 | 0.03672 | 0.0043 | 41.0539
15.5 | 1.5243 | 0.04014 | 0.0063 | 37.9746
16 | 1.5373 | 0.04403 | 0.0082 | 34.9148
16.5 | 1.5476 | 0.04836 | 0.0097 | 32.0017
17 | 1.5518 | 0.05339 | 0.0111 | 29.0654
17.5 | 1.5466 | 0.05966 | 0.0121 | 25.9236
18 | 1.5295 | 0.06747 | 0.0125 | 22.6693
18.5 | 1.5044 | 0.07667 | 0.0119 | 19.6218
19 | 1.4861 | 0.08555 | 0.0105 | 17.3711
19.5 | 1.4614 | 0.0956 | 0.008 | 15.2866
20 | 1.433 | 0.10665 | 0.0046 | 13.4365

## 87. Re 6M Mach 0.50 (1)
BIGFOIL.COM POLAR EXPORT
ah93k131
AH 93-K-131/15 |  |  |  | Cl Max: | 1.194 | at alpha= | 20 | deg
JavaFoil+Calcfoil stall+Eppler ext transition |  |  |  | L/D Max: | 98.02 | at alpha= | 5.5 | deg
Re: | 6000000 |  |  | Cd Min: | 0.0055 | at alpha= | 1.5 | deg
Mach: | 0.5 |  |  | Cl=0 at alpha= | -1.1522 | deg
|  |  |  | @ Cl=0.1, Cd= | 0.0070928
|  |  |  | @ Cl=0.4, Cd= | 0.0056206
|  |  |  | @ Cl=0.6, Cd= | 0.006493
alpha (deg) | Cl | Cd | Cm | Cl/Cd
-20 | -1.038 | 0.15669 | 0.012 | -6.625
-19.5 | -1.011 | 0.153 | 0.012 | -6.61
-19 | -0.984 | 0.14421 | 0.012 | -6.826
-18.5 | -0.958 | 0.142 | 0.012 | -6.745
-18 | -0.933 | 0.14257 | 0.012 | -6.541
-17.5 | -0.905 | 0.13335 | 0.011 | -6.79
-17 | -0.877 | 0.1299 | 0.011 | -6.752
-16.5 | -0.848 | 0.12495 | 0.01 | -6.787
-16 | -0.821 | 0.1228 | 0.01 | -6.684
-15.5 | -0.794 | 0.11407 | 0.01 | -6.958
-15 | -0.767 | 0.11124 | 0.009 | -6.892
-14.5 | -0.74 | 0.11348 | 0.009 | -6.522
-14 | -0.713 | 0.10487 | 0.009 | -6.795
-13.5 | -0.684 | 0.10029 | 0.008 | -6.817
-13 | -0.657 | 0.09091 | 0.008 | -7.225
-12.5 | -0.63 | 0.08451 | 0.007 | -7.45
-12 | -0.603 | 0.07791 | 0.007 | -7.739
-11.5 | -0.575 | 0.07322 | 0.007 | -7.857
-11 | -0.547 | 0.08061 | 0.006 | -6.78
-10.5 | -0.519 | 0.07173 | 0.006 | -7.24
-10 | -0.492 | 0.06468 | 0.005 | -7.609
-9.5 | -0.465 | 0.06 | 0.005 | -7.755
-9 | -0.439 | 0.05498 | 0.005 | -7.979
-8.5 | -0.408 | 0.0581 | 0.004 | -7.027
-8 | -0.381 | 0.05411 | 0.004 | -7.035
-7.5 | -0.354 | 0.04895 | 0.004 | -7.228
-7 | -0.327 | 0.04415 | 0.003 | -7.413
-6.5 | -0.297 | 0.04557 | 0.002 | -6.528
-6 | -0.27 | 0.04242 | 0.002 | -6.364
-5.5 | -0.242 | 0.04182 | 0.002 | -5.784
-5 | -0.286 | 0.03786 | 0.001 | -7.552
-4.5 | -0.319 | 0.03248 | 0.001 | -9.811
-4 | -0.357 | 0.00746 | 0.001 | -47.889
-3.5 | -0.307 | 0.00714 | 0 | -42.994
-3 | -0.248 | 0.00682 | -0.001 | -36.316
-2.5 | -0.184 | 0.00656 | -0.002 | -28.021
-2 | -0.117 | 0.00642 | -0.003 | -18.204
-1.5 | -0.048 | 0.00624 | -0.004 | -7.751
-1 | 0.021 | 0.0061 | -0.005 | 3.439
-0.5 | 0.091 | 0.007 | -0.006 | 12.955
0 | 0.156 | 0.00767 | -0.007 | 20.301
0.5 | 0.224 | 0.00551 | -0.008 | 40.627
1 | 0.292 | 0.00557 | -0.009 | 52.374
1.5 | 0.359 | 0.0055 | -0.01 | 65.317
2 | 0.427 | 0.0057 | -0.011 | 74.884
2.5 | 0.493 | 0.006 | -0.012 | 82.181
3 | 0.56 | 0.00629 | -0.013 | 88.945
3.5 | 0.627 | 0.00663 | -0.014 | 94.528
4 | 0.693 | 0.00726 | -0.015 | 95.517
4.5 | 0.759 | 0.00784 | -0.016 | 96.923
5 | 0.825 | 0.00844 | -0.017 | 97.838
5.5 | 0.89 | 0.00908 | -0.018 | 98.02
6 | 0.954 | 0.00991 | -0.02 | 96.257
6.5 | 1.015 | 0.01106 | -0.021 | 91.785
7 | 1.07 | 0.0128 | -0.022 | 83.556
7.5 | 1.118 | 0.01411 | -0.023 | 79.237
8 | 1.155 | 0.01554 | -0.024 | 74.292
8.5 | 1.174 | 0.01759 | -0.025 | 66.749
9 | 1.16 | 0.01903 | -0.026 | 60.928
9.5 | 1.051 | 0.0205 | -0.027 | 51.285
10 | 0.731 | 0.02265 | -0.029 | 32.254
10.5 | 0.762 | 0.02383 | -0.03 | 31.981
11 | 0.792 | 0.02638 | -0.031 | 30.026
11.5 | 0.822 | 0.02831 | -0.032 | 29.046
12 | 0.854 | 0.0288 | -0.033 | 29.654
12.5 | 0.873 | 0.0355 | -0.034 | 24.606
13 | 0.914 | 0.03258 | -0.035 | 28.044
13.5 | 0.81 | 0.09803 | -0.022 | 8.259
14 | 0.836 | 0.10897 | -0.022 | 7.668
14.5 | 0.859 | 0.11003 | -0.021 | 7.81
15 | 0.895 | 0.11195 | -0.025 | 7.993
15.5 | 0.922 | 0.12055 | -0.027 | 7.651
16 | 0.943 | 0.12157 | -0.025 | 7.756
16.5 | 0.991 | 0.11537 | -0.032 | 8.589
17 | 1.033 | 0.11229 | -0.035 | 9.203
17.5 | 1.024 | 0.13426 | -0.028 | 7.63
18 | 1.059 | 0.13641 | -0.032 | 7.766
18.5 | 1.117 | 0.12347 | -0.038 | 9.044
19 | 1.124 | 0.14727 | -0.036 | 7.635
19.5 | 1.136 | 0.15216 | -0.034 | 7.468
20 | 1.194 | 0.13655 | -0.041 | 8.747

## 88. Re 6M Mach 0.50 (2)
BIGFOIL.COM POLAR EXPORT
ah93k131
AH 93-K-131/15 |  |  |  | Cl Max: | 1.3571 | at alpha= | 11.5 | deg
XFOIL ncrit=9 |  |  |  | L/D Max: | 152.331 | at alpha= | 3.5 | deg
Re: | 6000000 |  |  | Cd Min: | 0.28013 | at alpha= | -20 | deg
Mach: | 0.5 |  |  | Cl=0 at alpha= | -1.8212 | deg
|  |  |  | @ Cl=0.1, Cd= | 0.0056928
|  |  |  | @ Cl=0.4, Cd= | 0.0044887
|  |  |  | @ Cl=0.6, Cd= | 0.0039934
alpha (deg) | Cl | Cd | Cm | Cl/Cd
-20 | -0.7782 | 0.28013 | 0.0872 | -2.778
-19.5 | -0.7551 | 0.27179 | 0.0816 | -2.7782
-19 | -0.7327 | 0.26375 | 0.076 | -2.778
-18.5 | -0.7096 | 0.25495 | 0.0705 | -2.7833
-18 | -0.6868 | 0.24623 | 0.0651 | -2.7893
-17 | -0.6409 | 0.23024 | 0.0548 | -2.7836
-16.5 | -0.6173 | 0.22226 | 0.05 | -2.7774
-16 | -0.3616 | 0.16992 | 0.0082 | -2.1281
-15.5 | -0.5752 | 0.20581 | 0.0402 | -2.7948
-15 | -0.5549 | 0.19716 | 0.0353 | -2.8145
-14.5 | -0.5366 | 0.18776 | 0.0305 | -2.8579
-14 | -0.5173 | 0.17963 | 0.026 | -2.8798
-13.5 | -0.4995 | 0.1713 | 0.0217 | -2.9159
-13 | -0.4836 | 0.16249 | 0.0174 | -2.9762
-12.5 | -0.4678 | 0.15417 | 0.0134 | -3.0343
-12 | -0.4537 | 0.14589 | 0.0094 | -3.1099
-11.5 | -0.4458 | 0.13631 | 0.005 | -3.2705
-11 | -0.435 | 0.128 | 0.001 | -3.3984
-10.5 | -0.4249 | 0.11974 | -0.0029 | -3.5485
-10 | -0.4166 | 0.11141 | -0.0068 | -3.7393
-9.5 | -0.4117 | 0.10263 | -0.011 | -4.0115
-9 | -0.4119 | 0.09315 | -0.0159 | -4.4219
-8.5 | -0.414 | 0.08365 | -0.0213 | -4.9492
-8 | -0.4191 | 0.07387 | -0.028 | -5.6735
-7.5 | -0.4304 | 0.06301 | -0.0398 | -6.8307
-7 | -0.4515 | 0.05207 | -0.0462 | -8.671
-6.5 | -0.4538 | 0.04187 | -0.0485 | -10.8383
-6 | -0.448 | 0.03202 | -0.0468 | -13.9913
-5.5 | -0.443 | 0.02147 | -0.0415 | -20.6334
-5 | -0.4394 | 0.0104 | -0.033 | -42.25
-4.5 | -0.3769 | 0.00816 | -0.0295 | -46.1887
-4 | -0.307 | 0.00735 | -0.0275 | -41.7687
-3.5 | -0.2363 | 0.00684 | -0.0263 | -34.5468
-3 | -0.1651 | 0.00652 | -0.0258 | -25.3221
-2.5 | -0.0951 | 0.00622 | -0.0254 | -15.2894
-2 | -0.025 | 0.006 | -0.0254 | -4.1667
-1.5 | 0.0449 | 0.00582 | -0.0257 | 7.7148
-1 | 0.1142 | 0.00566 | -0.0262 | 20.1767
-0.5 | 0.1834 | 0.00552 | -0.0268 | 33.2246
0 | 0.2519 | 0.00537 | -0.0274 | 46.9088
0.5 | 0.3183 | 0.00511 | -0.0278 | 62.2896
1.5 | 0.4406 | 0.00418 | -0.0269 | 105.4067
2 | 0.4767 | 0.00327 | -0.0207 | 145.7798
2.5 | 0.5459 | 0.00365 | -0.0215 | 149.5616
3 | 0.6168 | 0.0041 | -0.0226 | 150.439
3.5 | 0.6992 | 0.00459 | -0.0266 | 152.3312
4.5 | 0.8405 | 0.00587 | -0.0299 | 143.1857
5 | 0.8954 | 0.00671 | -0.0284 | 133.4426
5.5 | 0.9502 | 0.00816 | -0.0285 | 116.4461
6 | 1.0074 | 0.00998 | -0.03 | 100.9419
6.5 | 1.0399 | 0.01171 | -0.026 | 88.8044
7 | 1.059 | 0.01356 | -0.0195 | 78.0973
7.5 | 1.0934 | 0.01564 | -0.0164 | 69.9105
8 | 1.1328 | 0.01758 | -0.0137 | 64.4369
8.5 | 1.1723 | 0.01961 | -0.011 | 59.7807
9 | 1.2088 | 0.0219 | -0.008 | 55.1963
9.5 | 1.2474 | 0.02418 | -0.005 | 51.5881
10 | 1.2869 | 0.02656 | -0.0021 | 48.4526
10.5 | 1.3222 | 0.02929 | 0.0013 | 45.1417
11 | 1.347 | 0.03281 | 0.0053 | 41.0546
11.5 | 1.3571 | 0.03753 | 0.0099 | 36.1604
12 | 1.3486 | 0.0438 | 0.0146 | 30.79
12.5 | 1.3238 | 0.05073 | 0.0201 | 26.095
13 | 1.294 | 0.05872 | 0.024 | 22.0368
13.5 | 1.261 | 0.06782 | 0.026 | 18.5933
14 | 1.2227 | 0.07835 | 0.0257 | 15.6056
14.5 | 1.184 | 0.08993 | 0.0235 | 13.1658
15 | 1.1464 | 0.10229 | 0.0195 | 11.2074
15.5 | 1.1115 | 0.11526 | 0.0141 | 9.6434
16 | 1.0802 | 0.12864 | 0.0077 | 8.3971
16.5 | 1.0533 | 0.14217 | 0.0007 | 7.4087

## 89. Re 7M Mach 0.00 (1)
BIGFOIL.COM POLAR EXPORT
ah93k131
AH 93-K-131/15 |  |  |  | Cl Max: | 1.28 | at alpha= | 12.5 | deg
JavaFoil+Calcfoil stall+Eppler ext transition |  |  |  | L/D Max: | 107.982 | at alpha= | 2.5 | deg
Re: | 7000000 |  |  | Cd Min: | 0.00396 | at alpha= | 2.5 | deg
Mach: | 0 |  |  | Cl=0 at alpha= | -1.15 | deg
|  |  |  | @ Cl=0.1, Cd= | 0.005685
|  |  |  | @ Cl=0.4, Cd= | 0.0039649
|  |  |  | @ Cl=0.6, Cd= | 0.0063014
alpha (deg) | Cl | Cd | Cm | Cl/Cd
-13 | -0.546 | 0.08909 | 0.006 | -6.128
-12.5 | -0.559 | 0.08275 | 0.006 | -6.755
-12 | -0.57 | 0.07818 | 0.006 | -7.288
-11.5 | -0.578 | 0.07369 | 0.006 | -7.848
-11 | -0.584 | 0.06938 | 0.006 | -8.418
-10.5 | -0.588 | 0.06444 | 0.005 | -9.12
-10 | -0.587 | 0.0607 | 0.005 | -9.673
-9.5 | -0.584 | 0.05613 | 0.005 | -10.403
-9 | -0.578 | 0.0509 | 0.005 | -11.358
-8.5 | -0.571 | 0.04463 | 0.005 | -12.795
-8 | -0.67 | 0.00917 | 0.007 | -73.031
-7.5 | -0.643 | 0.0089 | 0.006 | -72.285
-7 | -0.612 | 0.0086 | 0.005 | -71.103
-6.5 | -0.575 | 0.00839 | 0.005 | -68.575
-6 | -0.533 | 0.00817 | 0.004 | -65.189
-5.5 | -0.487 | 0.00788 | 0.003 | -61.777
-5 | -0.438 | 0.00768 | 0.002 | -57.028
-4.5 | -0.386 | 0.00744 | 0.002 | -51.907
-4 | -0.333 | 0.00729 | 0.001 | -45.604
-3.5 | -0.277 | 0.00715 | 0 | -38.697
-3 | -0.22 | 0.00701 | -0.001 | -31.314
-2.5 | -0.161 | 0.00621 | -0.002 | -25.988
-2 | -0.102 | 0.00609 | -0.002 | -16.74
-1.5 | -0.042 | 0.00597 | -0.003 | -7.044
-1 | 0.018 | 0.00588 | -0.004 | 3.097
-0.5 | 0.079 | 0.00576 | -0.005 | 13.673
0 | 0.135 | 0.00556 | -0.006 | 24.314
0.5 | 0.194 | 0.00437 | -0.007 | 44.515
1 | 0.253 | 0.00419 | -0.008 | 60.374
1.5 | 0.312 | 0.00419 | -0.008 | 74.488
2 | 0.371 | 0.00397 | -0.009 | 93.389
2.5 | 0.428 | 0.00396 | -0.01 | 107.982
3 | 0.486 | 0.00557 | -0.011 | 87.266
3.5 | 0.545 | 0.00596 | -0.012 | 91.375
4 | 0.603 | 0.00632 | -0.013 | 95.424
4.5 | 0.661 | 0.00674 | -0.014 | 98.039
5 | 0.718 | 0.00717 | -0.015 | 100.2
5.5 | 0.775 | 0.0076 | -0.016 | 101.975
6 | 0.832 | 0.00809 | -0.017 | 102.815
6.5 | 0.888 | 0.00874 | -0.018 | 101.546
7 | 0.941 | 0.0094 | -0.019 | 100.1
7.5 | 0.992 | 0.0105 | -0.02 | 94.447
8 | 1.041 | 0.0113 | -0.021 | 92.082
8.5 | 1.087 | 0.01212 | -0.022 | 89.665
9 | 1.129 | 0.01319 | -0.023 | 85.612
9.5 | 1.168 | 0.0142 | -0.024 | 82.224
10 | 1.201 | 0.01495 | -0.025 | 80.355
10.5 | 1.23 | 0.01581 | -0.026 | 77.818
11 | 1.255 | 0.01665 | -0.027 | 75.358
11.5 | 1.271 | 0.01748 | -0.028 | 72.688
12 | 1.279 | 0.01842 | -0.029 | 69.427
12.5 | 1.28 | 0.01947 | -0.03 | 65.764
13 | 1.274 | 0.02056 | -0.031 | 61.982
13.5 | 1.262 | 0.02174 | -0.032 | 58.06
14 | 1.244 | 0.02315 | -0.033 | 53.719
14.5 | 1.219 | 0.02452 | -0.034 | 49.737
15 | 1.19 | 0.02608 | -0.035 | 45.633
15.5 | 1.157 | 0.02773 | -0.036 | 41.721
16 | 1.12 | 0.02925 | -0.037 | 38.294
16.5 | 1.08 | 0.0317 | -0.038 | 34.058
17 | 1.038 | 0.03388 | -0.039 | 30.628
17.5 | 0.994 | 0.03634 | -0.04 | 27.36

## 90. Re 7M Mach 0.00 (2)
BIGFOIL.COM POLAR EXPORT
ah93k131
AH 93-K-131/15 |  |  |  | Cl Max: | 1.6613 | at alpha= | 20 | deg
XFOIL ncrit=9 |  |  |  | L/D Max: | 149.434 | at alpha= | 3.5 | deg
Re: | 7000000 |  |  | Cd Min: | 0.06296 | at alpha= | 20 | deg
Mach: | 0 |  |  | Cl=0 at alpha= | -1.6568 | deg
|  |  |  | @ Cl=0.1, Cd= | 0.00524
|  |  |  | @ Cl=0.4, Cd= | 0.0032509
|  |  |  | @ Cl=0.6, Cd= | 0.0041607
alpha (deg) | Cl | Cd | Cm | Cl/Cd
-19 | -1.479 | 0.04576 | -0.0498 | -32.3208
-18.5 | -1.5177 | 0.03713 | -0.0509 | -40.8753
-18 | -1.5298 | 0.03285 | -0.047 | -46.5693
-17.5 | -1.5318 | 0.02982 | -0.0416 | -51.3682
-17 | -1.5253 | 0.0275 | -0.0358 | -55.4655
-16.5 | -1.504 | 0.02572 | -0.0316 | -58.4759
-16 | -1.4742 | 0.02403 | -0.0286 | -61.3483
-15.5 | -1.44 | 0.02248 | -0.0261 | -64.0569
-15 | -1.4013 | 0.0212 | -0.0241 | -66.0991
-14.5 | -1.3661 | 0.01932 | -0.0215 | -70.7091
-14 | -1.3269 | 0.0177 | -0.0194 | -74.9661
-13.5 | -1.2839 | 0.01637 | -0.0177 | -78.4301
-13 | -1.2384 | 0.01523 | -0.0164 | -81.3132
-12.5 | -1.1909 | 0.01426 | -0.0153 | -83.5133
-12 | -1.142 | 0.01338 | -0.0144 | -85.3513
-11.5 | -1.0917 | 0.01261 | -0.0136 | -86.5741
-11 | -1.0405 | 0.01192 | -0.0131 | -87.2903
-10.5 | -0.9882 | 0.01132 | -0.0126 | -87.2968
-10 | -0.9351 | 0.01079 | -0.0123 | -86.6636
-9.5 | -0.8813 | 0.01031 | -0.0121 | -85.4801
-9 | -0.8272 | 0.00984 | -0.012 | -84.065
-8.5 | -0.7739 | 0.0092 | -0.0117 | -84.1196
-8 | -0.7194 | 0.00872 | -0.0116 | -82.5
-7.5 | -0.6642 | 0.00833 | -0.0116 | -79.7359
-7 | -0.6085 | 0.00799 | -0.0118 | -76.1577
-6.5 | -0.5523 | 0.0077 | -0.012 | -71.7273
-6 | -0.4968 | 0.00728 | -0.012 | -68.2418
-5.5 | -0.4404 | 0.007 | -0.0123 | -62.9143
-5 | -0.3835 | 0.00678 | -0.0127 | -56.5634
-4.5 | -0.3269 | 0.00649 | -0.013 | -50.3698
-4 | -0.2696 | 0.00627 | -0.0135 | -42.9984
-3.5 | -0.2124 | 0.00606 | -0.0139 | -35.0495
-3 | -0.155 | 0.00589 | -0.0144 | -26.3158
-2.5 | -0.0974 | 0.00571 | -0.015 | -17.0578
-2 | -0.0396 | 0.00557 | -0.0156 | -7.1095
-1.5 | 0.0181 | 0.00542 | -0.0162 | 3.3395
-1 | 0.0759 | 0.00529 | -0.0169 | 14.3478
-0.5 | 0.1337 | 0.00517 | -0.0176 | 25.8607
0 | 0.1908 | 0.00501 | -0.0182 | 38.0838
0.5 | 0.247 | 0.00476 | -0.0186 | 51.8908
1 | 0.3019 | 0.00444 | -0.0189 | 67.9955
1.5 | 0.3552 | 0.00408 | -0.0189 | 87.0588
2 | 0.3981 | 0.00326 | -0.0167 | 122.1166
2.5 | 0.4439 | 0.00304 | -0.0147 | 146.0197
3 | 0.4993 | 0.00335 | -0.0149 | 149.0448
3.5 | 0.5544 | 0.00371 | -0.0151 | 149.434
4 | 0.6141 | 0.0043 | -0.0166 | 142.814
4.5 | 0.6696 | 0.00475 | -0.0174 | 140.9684
5 | 0.7229 | 0.00523 | -0.0177 | 138.2218
5.5 | 0.7739 | 0.0059 | -0.0178 | 131.1695
6 | 0.8257 | 0.0064 | -0.0182 | 129.0156
6.5 | 0.8797 | 0.0071 | -0.0193 | 123.9014
7 | 0.9296 | 0.0081 | -0.02 | 114.7654
7.5 | 0.9781 | 0.00902 | -0.0204 | 108.4368
8 | 1.0278 | 0.00992 | -0.0214 | 103.6089
8.5 | 1.0689 | 0.01092 | -0.0209 | 97.8846
9 | 1.1082 | 0.0118 | -0.0197 | 93.9153
9.5 | 1.1545 | 0.01284 | -0.0203 | 89.9143
10 | 1.2006 | 0.01384 | -0.0209 | 86.7486
10.5 | 1.2444 | 0.01493 | -0.0211 | 83.349
11 | 1.2871 | 0.016 | -0.0211 | 80.4437
11.5 | 1.3264 | 0.01727 | -0.0208 | 76.8037
12 | 1.3656 | 0.01844 | -0.0204 | 74.0564
12.5 | 1.402 | 0.01975 | -0.0197 | 70.9873
13 | 1.4345 | 0.0213 | -0.0186 | 67.3474
13.5 | 1.4537 | 0.02282 | -0.0149 | 63.7029
14 | 1.475 | 0.02427 | -0.0116 | 60.7746
14.5 | 1.5005 | 0.02603 | -0.0097 | 57.645
15 | 1.5261 | 0.02797 | -0.0081 | 54.562
15.5 | 1.5511 | 0.03004 | -0.0066 | 51.6345
16 | 1.5743 | 0.03233 | -0.0053 | 48.6947
16.5 | 1.5944 | 0.03494 | -0.0039 | 45.6325
17 | 1.6125 | 0.03782 | -0.0026 | 42.6362
17.5 | 1.6278 | 0.04099 | -0.0013 | 39.7121
18 | 1.6403 | 0.04456 | -0.0001 | 36.811
18.5 | 1.6485 | 0.04863 | 0.0009 | 33.8988
19 | 1.6501 | 0.05354 | 0.0019 | 30.8199
19.5 | 1.6573 | 0.05804 | 0.0022 | 28.5544
20 | 1.6613 | 0.06296 | 0.0024 | 26.3866

## 91. Re 7M Mach 0.10 (1)
BIGFOIL.COM POLAR EXPORT
ah93k131
AH 93-K-131/15 |  |  |  | Cl Max: | 1.274 | at alpha= | 12 | deg
JavaFoil+Calcfoil stall+Eppler ext transition |  |  |  | L/D Max: | 108.764 | at alpha= | 2.5 | deg
Re: | 7000000 |  |  | Cd Min: | 0.00396 | at alpha= | 2 | deg
Mach: | 0.1 |  |  | Cl=0 at alpha= | -1.15 | deg
|  |  |  | @ Cl=0.1, Cd= | 0.0056826
|  |  |  | @ Cl=0.4, Cd= | 0.00396
|  |  |  | @ Cl=0.6, Cd= | 0.0063203
alpha (deg) | Cl | Cd | Cm | Cl/Cd
-13 | -0.514 | 0.09018 | 0.006 | -5.701
-12.5 | -0.53 | 0.08386 | 0.006 | -6.323
-12 | -0.544 | 0.07941 | 0.006 | -6.856
-11.5 | -0.556 | 0.07469 | 0.006 | -7.449
-11 | -0.565 | 0.06999 | 0.006 | -8.077
-10.5 | -0.572 | 0.06559 | 0.005 | -8.715
-10 | -0.574 | 0.06165 | 0.005 | -9.31
-9.5 | -0.573 | 0.0574 | 0.005 | -9.98
-9 | -0.568 | 0.05277 | 0.005 | -10.771
-8.5 | -0.561 | 0.0474 | 0.005 | -11.842
-8 | -0.666 | 0.00924 | 0.007 | -72.084
-7.5 | -0.641 | 0.00894 | 0.006 | -71.675
-7 | -0.611 | 0.00864 | 0.005 | -70.682
-6.5 | -0.575 | 0.00843 | 0.005 | -68.272
-6 | -0.533 | 0.00823 | 0.004 | -64.809
-5.5 | -0.488 | 0.00791 | 0.003 | -61.67
-5 | -0.439 | 0.0077 | 0.002 | -57.022
-4.5 | -0.388 | 0.00748 | 0.002 | -51.83
-4 | -0.334 | 0.00731 | 0.001 | -45.667
-3.5 | -0.278 | 0.00713 | 0 | -38.967
-3 | -0.221 | 0.00703 | -0.001 | -31.404
-2.5 | -0.162 | 0.00623 | -0.002 | -26.003
-2 | -0.102 | 0.00607 | -0.002 | -16.878
-1.5 | -0.042 | 0.00598 | -0.003 | -7.065
-1 | 0.018 | 0.00587 | -0.004 | 3.118
-0.5 | 0.079 | 0.00576 | -0.005 | 13.743
0 | 0.136 | 0.00555 | -0.006 | 24.5
0.5 | 0.195 | 0.00438 | -0.007 | 44.623
1 | 0.254 | 0.00419 | -0.008 | 60.761
1.5 | 0.313 | 0.00421 | -0.009 | 74.546
2 | 0.372 | 0.00396 | -0.009 | 94.093
2.5 | 0.43 | 0.00396 | -0.01 | 108.764
3 | 0.489 | 0.00561 | -0.011 | 87.138
3.5 | 0.547 | 0.00597 | -0.012 | 91.707
4 | 0.606 | 0.00636 | -0.013 | 95.278
4.5 | 0.664 | 0.00678 | -0.014 | 97.874
5 | 0.722 | 0.00719 | -0.015 | 100.398
5.5 | 0.779 | 0.00763 | -0.016 | 102.098
6 | 0.836 | 0.00815 | -0.017 | 102.626
6.5 | 0.892 | 0.00879 | -0.018 | 101.472
7 | 0.946 | 0.00947 | -0.019 | 99.884
7.5 | 0.997 | 0.01059 | -0.02 | 94.116
8 | 1.045 | 0.0114 | -0.021 | 91.701
8.5 | 1.091 | 0.01222 | -0.022 | 89.267
9 | 1.133 | 0.01333 | -0.023 | 85.032
9.5 | 1.171 | 0.01436 | -0.024 | 81.549
10 | 1.204 | 0.0151 | -0.025 | 79.722
10.5 | 1.232 | 0.01599 | -0.026 | 77.027
11 | 1.255 | 0.01684 | -0.027 | 74.51
11.5 | 1.269 | 0.0177 | -0.028 | 71.701
12 | 1.274 | 0.01868 | -0.029 | 68.207
12.5 | 1.272 | 0.01975 | -0.03 | 64.433
13 | 1.263 | 0.02086 | -0.031 | 60.537
13.5 | 1.246 | 0.02211 | -0.032 | 56.38
14 | 1.223 | 0.02357 | -0.033 | 51.885
14.5 | 1.194 | 0.02505 | -0.034 | 47.658
15 | 1.159 | 0.02661 | -0.035 | 43.56
15.5 | 1.12 | 0.02846 | -0.036 | 39.346
16 | 1.077 | 0.03048 | -0.037 | 35.34
16.5 | 1.031 | 0.03283 | -0.038 | 31.415
17 | 0.984 | 0.03504 | -0.039 | 28.078

## 92. Re 7M Mach 0.10 (2)
BIGFOIL.COM POLAR EXPORT
ah93k131
AH 93-K-131/15 |  |  |  | Cl Max: | 1.6479 | at alpha= | 20 | deg
XFOIL ncrit=9 |  |  |  | L/D Max: | 149.705 | at alpha= | 3.5 | deg
Re: | 7000000 |  |  | Cd Min: | 0.06677 | at alpha= | 20 | deg
Mach: | 0.1 |  |  | Cl=0 at alpha= | -1.6618 | deg
|  |  |  | @ Cl=0.1, Cd= | 0.0052464
|  |  |  | @ Cl=0.4, Cd= | 0.0032872
|  |  |  | @ Cl=0.6, Cd= | 0.0041308
alpha (deg) | Cl | Cd | Cm | Cl/Cd
-17.5 | -1.4432 | 0.03807 | -0.0531 | -37.9091
-17 | -1.4677 | 0.03291 | -0.048 | -44.5974
-16.5 | -1.4705 | 0.02983 | -0.0418 | -49.296
-16 | -1.4602 | 0.02734 | -0.0362 | -53.4089
-15.5 | -1.4347 | 0.02514 | -0.0325 | -57.0684
-15 | -1.4007 | 0.02342 | -0.0297 | -59.8079
-14.5 | -1.3642 | 0.02172 | -0.027 | -62.8085
-14 | -1.3244 | 0.02016 | -0.0247 | -65.6944
-13.5 | -1.2887 | 0.01792 | -0.0219 | -71.9141
-13 | -1.2458 | 0.01636 | -0.0199 | -76.1491
-12.5 | -1.1993 | 0.01512 | -0.0183 | -79.3188
-12 | -1.1508 | 0.01406 | -0.017 | -81.8492
-11.5 | -1.1005 | 0.01315 | -0.0159 | -83.6882
-11 | -1.049 | 0.01235 | -0.0151 | -84.9393
-10.5 | -0.9965 | 0.01164 | -0.0144 | -85.61
-10 | -0.943 | 0.01103 | -0.0138 | -85.4941
-9.5 | -0.8887 | 0.0105 | -0.0135 | -84.6381
-9 | -0.8338 | 0.01001 | -0.0132 | -83.2967
-8.5 | -0.7796 | 0.00939 | -0.0128 | -83.0245
-8 | -0.7247 | 0.00885 | -0.0125 | -81.887
-7.5 | -0.669 | 0.00842 | -0.0124 | -79.4537
-7 | -0.6128 | 0.00806 | -0.0125 | -76.0298
-6.5 | -0.5561 | 0.00774 | -0.0126 | -71.8475
-6 | -0.4999 | 0.00734 | -0.0126 | -68.1063
-5.5 | -0.4431 | 0.00703 | -0.0128 | -63.0299
-5 | -0.3858 | 0.0068 | -0.0131 | -56.7353
-4.5 | -0.3287 | 0.00651 | -0.0134 | -50.4916
-4 | -0.271 | 0.00629 | -0.0138 | -43.0843
-3.5 | -0.2133 | 0.00608 | -0.0142 | -35.0822
-3 | -0.1555 | 0.0059 | -0.0147 | -26.3559
-2.5 | -0.0975 | 0.00572 | -0.0153 | -17.0455
-2 | -0.0393 | 0.00557 | -0.0159 | -7.0557
-1.5 | 0.0188 | 0.00543 | -0.0165 | 3.4622
-1 | 0.077 | 0.00529 | -0.0171 | 14.5558
-0.5 | 0.1351 | 0.00518 | -0.0178 | 26.0811
0 | 0.1926 | 0.00502 | -0.0184 | 38.3665
0.5 | 0.2491 | 0.00477 | -0.0189 | 52.2222
1 | 0.3044 | 0.00445 | -0.0192 | 68.4045
1.5 | 0.3579 | 0.00409 | -0.0192 | 87.5061
2 | 0.4009 | 0.00327 | -0.0169 | 122.5994
2.5 | 0.447 | 0.00305 | -0.0149 | 146.5574
3 | 0.5027 | 0.00336 | -0.0151 | 149.6131
3.5 | 0.5584 | 0.00373 | -0.0153 | 149.7051
4 | 0.6186 | 0.00431 | -0.0169 | 143.5267
4.5 | 0.6744 | 0.00477 | -0.0176 | 141.3836
5 | 0.7279 | 0.00526 | -0.018 | 138.384
5.5 | 0.7791 | 0.00594 | -0.018 | 131.1616
6 | 0.8311 | 0.00645 | -0.0183 | 128.8527
6.5 | 0.8854 | 0.00717 | -0.0194 | 123.4868
7 | 0.9353 | 0.0082 | -0.0201 | 114.061
7.5 | 0.9842 | 0.00915 | -0.0206 | 107.5628
8 | 1.0339 | 0.01015 | -0.0217 | 101.8621
8.5 | 1.0719 | 0.01113 | -0.0204 | 96.3073
9 | 1.1133 | 0.01202 | -0.0195 | 92.6206
9.5 | 1.1596 | 0.01311 | -0.0201 | 88.4516
10 | 1.2051 | 0.01417 | -0.0205 | 85.0459
10.5 | 1.2487 | 0.01527 | -0.0205 | 81.7747
11 | 1.2908 | 0.01642 | -0.0204 | 78.6114
11.5 | 1.3308 | 0.01766 | -0.02 | 75.3567
12 | 1.3689 | 0.01892 | -0.0194 | 72.352
12.5 | 1.4046 | 0.02033 | -0.0185 | 69.09
14 | 1.4759 | 0.02508 | -0.0099 | 58.8477
14.5 | 1.5025 | 0.02687 | -0.0081 | 55.9174
15 | 1.5276 | 0.02892 | -0.0064 | 52.8216
15.5 | 1.5511 | 0.03122 | -0.0048 | 49.6829
16 | 1.5727 | 0.03373 | -0.0033 | 46.6261
16.5 | 1.5921 | 0.03652 | -0.0018 | 43.5953
17 | 1.6087 | 0.03963 | -0.0004 | 40.593
17.5 | 1.622 | 0.04313 | 0.0009 | 37.6072
18 | 1.6309 | 0.04718 | 0.0022 | 34.5676
18.5 | 1.6344 | 0.05187 | 0.0033 | 31.5095
19 | 1.6411 | 0.05649 | 0.0038 | 29.0512
19.5 | 1.6469 | 0.06127 | 0.0041 | 26.8794
20 | 1.6479 | 0.06677 | 0.0041 | 24.6802

## 93. Re 7M Mach 0.25 (1)
BIGFOIL.COM POLAR EXPORT
ah93k131
AH 93-K-131/15 |  |  |  | Cl Max: | 1.246 | at alpha= | 11 | deg
JavaFoil+Calcfoil stall+Eppler ext transition |  |  |  | L/D Max: | 101.967 | at alpha= | 6 | deg
Re: | 7000000 |  |  | Cd Min: | 0.00421 | at alpha= | 1 | deg
Mach: | 0.25 |  |  | Cl=0 at alpha= | -1.1532 | deg
|  |  |  | @ Cl=0.1, Cd= | 0.0057552
|  |  |  | @ Cl=0.4, Cd= | 0.0054246
|  |  |  | @ Cl=0.6, Cd= | 0.0063707
alpha (deg) | Cl | Cd | Cm | Cl/Cd
-12 | -0.311 | 0.08519 | 0.006 | -3.656
-11.5 | -0.357 | 0.08081 | 0.006 | -4.424
-11 | -0.398 | 0.07658 | 0.005 | -5.198
-10.5 | -0.433 | 0.07149 | 0.005 | -6.061
-10 | -0.462 | 0.06742 | 0.005 | -6.856
-9.5 | -0.485 | 0.06236 | 0.004 | -7.772
-9 | -0.5 | 0.05767 | 0.004 | -8.666
-8.5 | -0.507 | 0.05352 | 0.004 | -9.48
-8 | -0.509 | 0.04891 | 0.004 | -10.4
-7.5 | -0.505 | 0.04355 | 0.004 | -11.587
-7 | -0.598 | 0.00888 | 0.006 | -67.367
-6.5 | -0.571 | 0.00861 | 0.005 | -66.311
-6 | -0.534 | 0.00835 | 0.004 | -63.961
-5.5 | -0.492 | 0.00807 | 0.003 | -60.996
-5 | -0.445 | 0.00787 | 0.003 | -56.598
-4.5 | -0.395 | 0.00761 | 0.002 | -51.823
-4 | -0.341 | 0.00741 | 0.001 | -45.964
-3.5 | -0.284 | 0.00656 | 0 | -43.351
-3 | -0.226 | 0.00638 | -0.001 | -35.452
-2.5 | -0.166 | 0.00625 | -0.002 | -26.608
-2 | -0.105 | 0.00613 | -0.002 | -17.155
-1.5 | -0.043 | 0.006 | -0.003 | -7.234
-1 | 0.019 | 0.0059 | -0.004 | 3.187
-0.5 | 0.081 | 0.00581 | -0.005 | 13.992
0 | 0.14 | 0.00564 | -0.006 | 24.776
0.5 | 0.201 | 0.00439 | -0.007 | 45.763
1 | 0.261 | 0.00421 | -0.008 | 62.114
1.5 | 0.322 | 0.00422 | -0.009 | 76.301
2 | 0.383 | 0.00539 | -0.01 | 70.993
2.5 | 0.442 | 0.00551 | -0.011 | 80.17
3 | 0.502 | 0.00572 | -0.012 | 87.836
3.5 | 0.562 | 0.00613 | -0.013 | 91.664
4 | 0.622 | 0.00651 | -0.014 | 95.591
4.5 | 0.682 | 0.00698 | -0.015 | 97.575
5 | 0.741 | 0.0074 | -0.016 | 100.122
5.5 | 0.8 | 0.00788 | -0.017 | 101.455
6 | 0.858 | 0.00842 | -0.018 | 101.967
6.5 | 0.915 | 0.00915 | -0.019 | 99.999
7 | 0.97 | 0.00989 | -0.02 | 98.102
7.5 | 1.021 | 0.01106 | -0.021 | 92.347
8 | 1.07 | 0.01193 | -0.022 | 89.661
8.5 | 1.114 | 0.01293 | -0.023 | 86.147
9 | 1.153 | 0.01438 | -0.024 | 80.17
9.5 | 1.186 | 0.0152 | -0.025 | 78.06
10 | 1.213 | 0.01606 | -0.026 | 75.579
10.5 | 1.234 | 0.01702 | -0.027 | 72.484
11 | 1.246 | 0.018 | -0.028 | 69.227
11.5 | 1.245 | 0.01906 | -0.029 | 65.304
12 | 1.229 | 0.0202 | -0.03 | 60.87
12.5 | 1.202 | 0.02151 | -0.031 | 55.872
13 | 1.161 | 0.02288 | -0.032 | 50.746
13.5 | 1.109 | 0.02446 | -0.033 | 45.322
14 | 1.044 | 0.02625 | -0.034 | 39.787
14.5 | 0.969 | 0.02855 | -0.035 | 33.942
15 | 0.884 | 0.03166 | -0.036 | 27.916
15.5 | 0.79 | 0.03578 | -0.037 | 22.066
16 | 0.687 | 0.04214 | -0.037 | 16.296

## 94. Re 7M Mach 0.25 (2)
BIGFOIL.COM POLAR EXPORT
ah93k131
AH 93-K-131/15 |  |  |  | Cl Max: | 1.5653 | at alpha= | 16.5 | deg
XFOIL ncrit=9 |  |  |  | L/D Max: | 151.276 | at alpha= | 3.5 | deg
Re: | 7000000 |  |  | Cd Min: | 0.19992 | at alpha= | -16.5 | deg
Mach: | 0.25 |  |  | Cl=0 at alpha= | -1.6882 | deg
|  |  |  | @ Cl=0.1, Cd= | 0.0053002
|  |  |  | @ Cl=0.4, Cd= | 0.0035987
|  |  |  | @ Cl=0.6, Cd= | 0.0040136
alpha (deg) | Cl | Cd | Cm | Cl/Cd
-16.5 | -0.6105 | 0.19992 | 0.0429 | -3.0537
-16 | -0.5935 | 0.19336 | 0.039 | -3.0694
-15.5 | -0.5769 | 0.18674 | 0.0352 | -3.0893
-15 | -0.5619 | 0.17974 | 0.0315 | -3.1262
-14.5 | -0.549 | 0.17194 | 0.0276 | -3.193
-14 | -0.5438 | 0.16163 | 0.0231 | -3.3645
-13.5 | -0.576 | 0.14164 | 0.015 | -4.0666
-13 | -0.6847 | 0.10867 | -0.0019 | -6.3007
-12.5 | -0.8444 | 0.06988 | -0.0325 | -12.0836
-12 | -0.9855 | 0.04338 | -0.0454 | -22.7178
-11.5 | -1.0908 | 0.02381 | -0.0357 | -45.8127
-11 | -1.0701 | 0.01867 | -0.0307 | -57.3166
-10.5 | -1.0278 | 0.01596 | -0.0273 | -64.3985
-10 | -0.9782 | 0.01407 | -0.0247 | -69.5238
-9.5 | -0.9249 | 0.01261 | -0.0226 | -73.3466
-9 | -0.8692 | 0.01148 | -0.0209 | -75.7143
-8.5 | -0.8119 | 0.01058 | -0.0195 | -76.7391
-8 | -0.7534 | 0.00989 | -0.0185 | -76.178
-7.5 | -0.6958 | 0.00908 | -0.0174 | -76.63
-7 | -0.6367 | 0.00852 | -0.0167 | -74.73
-6.5 | -0.5772 | 0.00806 | -0.0162 | -71.6129
-6 | -0.5173 | 0.00769 | -0.016 | -67.2692
-5.5 | -0.4581 | 0.00725 | -0.0156 | -63.1862
-5 | -0.3983 | 0.00695 | -0.0156 | -57.3094
-4.5 | -0.3382 | 0.00667 | -0.0156 | -50.7046
-4 | -0.2784 | 0.00637 | -0.0158 | -43.7049
-3.5 | -0.218 | 0.00619 | -0.0161 | -35.2181
-3 | -0.1581 | 0.00595 | -0.0164 | -26.5714
-2.5 | -0.0977 | 0.00578 | -0.0169 | -16.9031
-2 | -0.0376 | 0.00562 | -0.0174 | -6.6904
-1.5 | 0.0227 | 0.00546 | -0.0179 | 4.1575
-1 | 0.0829 | 0.00534 | -0.0186 | 15.5243
-0.5 | 0.143 | 0.0052 | -0.0192 | 27.5
0.5 | 0.2609 | 0.00482 | -0.0203 | 54.1286
1 | 0.318 | 0.00451 | -0.0206 | 70.51
1.5 | 0.373 | 0.00413 | -0.0206 | 90.3148
2 | 0.4162 | 0.00328 | -0.018 | 126.8902
2.5 | 0.4641 | 0.0031 | -0.0159 | 149.7097
3 | 0.5217 | 0.00345 | -0.0161 | 151.2174
3.5 | 0.5809 | 0.00384 | -0.0167 | 151.276
4 | 0.6436 | 0.00441 | -0.0185 | 145.941
4.5 | 0.7015 | 0.0049 | -0.0192 | 143.1633
5 | 0.756 | 0.00543 | -0.0193 | 139.2265
5.5 | 0.8079 | 0.00617 | -0.0192 | 130.94
6 | 0.8612 | 0.00672 | -0.0193 | 128.1548
6.5 | 0.9166 | 0.00756 | -0.0204 | 121.2434
7 | 0.9676 | 0.00886 | -0.0214 | 109.2099
7.5 | 1.015 | 0.01016 | -0.022 | 99.9016
8 | 1.0517 | 0.01126 | -0.0199 | 93.4014
8.5 | 1.0915 | 0.01231 | -0.0182 | 88.6677
9 | 1.1379 | 0.01351 | -0.0183 | 84.2265
9.5 | 1.1832 | 0.01474 | -0.0181 | 80.2714
10 | 1.2274 | 0.01598 | -0.0177 | 76.8085
10.5 | 1.2694 | 0.01731 | -0.017 | 73.3333
11 | 1.3096 | 0.01872 | -0.016 | 69.9573
11.5 | 1.3482 | 0.02017 | -0.0148 | 66.8418
12 | 1.3831 | 0.02183 | -0.0133 | 63.3578
12.5 | 1.4146 | 0.02379 | -0.0114 | 59.462
13 | 1.4403 | 0.02557 | -0.0083 | 56.3277
13.5 | 1.4588 | 0.02753 | -0.0041 | 52.9895
14 | 1.4813 | 0.02982 | -0.0012 | 49.6747
14.5 | 1.504 | 0.03243 | 0.0012 | 46.3768
15 | 1.5246 | 0.03532 | 0.0034 | 43.1653
15.5 | 1.5429 | 0.03859 | 0.0054 | 39.9819
16 | 1.5572 | 0.04228 | 0.0073 | 36.8307
16.5 | 1.5653 | 0.04671 | 0.0092 | 33.511
17 | 1.5587 | 0.05269 | 0.011 | 29.5825
17.5 | 1.5584 | 0.05845 | 0.012 | 26.6621
18 | 1.5542 | 0.06481 | 0.0124 | 23.9809
18.5 | 1.5443 | 0.07215 | 0.0123 | 21.404
19 | 1.5279 | 0.08048 | 0.0114 | 18.9848
19.5 | 1.507 | 0.08979 | 0.0096 | 16.7836
20 | 1.4797 | 0.10028 | 0.0067 | 14.7557

## 95. Re 7M Mach 0.50 (1)
BIGFOIL.COM POLAR EXPORT
ah93k131
AH 93-K-131/15 |  |  |  | Cl Max: | 1.226 | at alpha= | 20 | deg
JavaFoil+Calcfoil stall+Eppler ext transition |  |  |  | L/D Max: | 98.225 | at alpha= | 5.5 | deg
Re: | 7000000 |  |  | Cd Min: | 0.0057 | at alpha= | 1 | deg
Mach: | 0.5 |  |  | Cl=0 at alpha= | -1.1522 | deg
|  |  |  | @ Cl=0.1, Cd= | 0.0070586
|  |  |  | @ Cl=0.4, Cd= | 0.0058016
|  |  |  | @ Cl=0.6, Cd= | 0.0066024
alpha (deg) | Cl | Cd | Cm | Cl/Cd
-20 | -1.04 | 0.15381 | 0.013 | -6.759
-19.5 | -1.012 | 0.14992 | 0.012 | -6.747
-19 | -0.985 | 0.1442 | 0.012 | -6.829
-18.5 | -0.958 | 0.1402 | 0.012 | -6.833
-18 | -0.933 | 0.13941 | 0.012 | -6.693
-17.5 | -0.906 | 0.13134 | 0.011 | -6.898
-17 | -0.878 | 0.12744 | 0.011 | -6.887
-16.5 | -0.848 | 0.1227 | 0.01 | -6.914
-16 | -0.821 | 0.1203 | 0.01 | -6.824
-15.5 | -0.794 | 0.11267 | 0.01 | -7.045
-15 | -0.767 | 0.10944 | 0.009 | -7.007
-14.5 | -0.74 | 0.11131 | 0.009 | -6.649
-14 | -0.713 | 0.10298 | 0.009 | -6.922
-13.5 | -0.684 | 0.09878 | 0.008 | -6.927
-13 | -0.657 | 0.08893 | 0.008 | -7.392
-12.5 | -0.63 | 0.08354 | 0.008 | -7.545
-12 | -0.604 | 0.07656 | 0.007 | -7.885
-11.5 | -0.576 | 0.07207 | 0.007 | -7.993
-11 | -0.547 | 0.08038 | 0.006 | -6.801
-10.5 | -0.519 | 0.07162 | 0.006 | -7.253
-10 | -0.493 | 0.06444 | 0.006 | -7.646
-9.5 | -0.466 | 0.05904 | 0.005 | -7.892
-9 | -0.44 | 0.05359 | 0.005 | -8.21
-8.5 | -0.409 | 0.05761 | 0.004 | -7.092
-8 | -0.381 | 0.05333 | 0.004 | -7.142
-7.5 | -0.354 | 0.048 | 0.004 | -7.375
-7 | -0.328 | 0.04318 | 0.003 | -7.602
-6.5 | -0.298 | 0.04524 | 0.003 | -6.58
-6 | -0.27 | 0.04217 | 0.002 | -6.405
-5.5 | -0.242 | 0.04161 | 0.002 | -5.815
-5 | -0.286 | 0.03749 | 0.001 | -7.629
-4.5 | -0.39 | 0.00753 | 0.002 | -51.791
-4 | -0.357 | 0.00732 | 0.001 | -48.819
-3.5 | -0.307 | 0.00702 | 0 | -43.708
-3 | -0.248 | 0.00673 | -0.001 | -36.814
-2.5 | -0.184 | 0.00647 | -0.002 | -28.384
-2 | -0.117 | 0.00631 | -0.003 | -18.527
-1.5 | -0.048 | 0.00614 | -0.004 | -7.868
-1 | 0.021 | 0.00603 | -0.005 | 3.478
-0.5 | 0.091 | 0.00697 | -0.006 | 13.022
0 | 0.156 | 0.00761 | -0.007 | 20.477
0.5 | 0.224 | 0.00574 | -0.008 | 39.011
1 | 0.292 | 0.0057 | -0.009 | 51.229
1.5 | 0.359 | 0.00588 | -0.01 | 61.08
2 | 0.427 | 0.00575 | -0.011 | 74.313
2.5 | 0.493 | 0.00599 | -0.012 | 82.32
3 | 0.56 | 0.00628 | -0.013 | 89.153
3.5 | 0.627 | 0.00682 | -0.014 | 91.818
4 | 0.693 | 0.00729 | -0.015 | 95.029
4.5 | 0.759 | 0.0079 | -0.016 | 96.126
5 | 0.825 | 0.00841 | -0.017 | 98.123
5.5 | 0.891 | 0.00907 | -0.018 | 98.225
6 | 0.954 | 0.00997 | -0.02 | 95.707
6.5 | 1.016 | 0.01096 | -0.021 | 92.692
7 | 1.07 | 0.01259 | -0.022 | 84.989
7.5 | 1.118 | 0.01388 | -0.023 | 80.559
8 | 1.155 | 0.01519 | -0.024 | 76.041
8.5 | 1.174 | 0.01716 | -0.025 | 68.437
9 | 1.16 | 0.01856 | -0.026 | 62.519
9.5 | 1.052 | 0.01997 | -0.028 | 52.683
10 | 0.731 | 0.02208 | -0.029 | 33.111
10.5 | 0.762 | 0.0232 | -0.03 | 32.856
11 | 0.793 | 0.02571 | -0.031 | 30.826
11.5 | 0.823 | 0.02747 | -0.032 | 29.962
12 | 0.855 | 0.02795 | -0.033 | 30.582
12.5 | 0.879 | 0.0332 | -0.034 | 26.463
13 | 0.915 | 0.03154 | -0.035 | 28.998
13.5 | 0.816 | 0.09332 | -0.024 | 8.747
14 | 0.837 | 0.10609 | -0.022 | 7.888
14.5 | 0.86 | 0.10807 | -0.021 | 7.954
15 | 0.902 | 0.1063 | -0.027 | 8.488
15.5 | 0.924 | 0.11854 | -0.027 | 7.796
16 | 0.945 | 0.11983 | -0.026 | 7.887
16.5 | 1.025 | 0.09275 | -0.036 | 11.05
17 | 1.054 | 0.09811 | -0.038 | 10.738
17.5 | 1.028 | 0.13165 | -0.029 | 7.805
18 | 1.085 | 0.11789 | -0.037 | 9.207
18.5 | 1.132 | 0.11157 | -0.04 | 10.15
19 | 1.13 | 0.14134 | -0.037 | 7.992
19.5 | 1.143 | 0.14631 | -0.035 | 7.809
20 | 1.226 | 0.11281 | -0.044 | 10.867

## 96. Re 7M Mach 0.50 (2)
BIGFOIL.COM POLAR EXPORT
ah93k131
AH 93-K-131/15 |  |  |  | Cl Max: | 1.3618 | at alpha= | 11.5 | deg
XFOIL ncrit=9 |  |  |  | L/D Max: | 158.052 | at alpha= | 2.5 | deg
Re: | 7000000 |  |  | Cd Min: | 0.28046 | at alpha= | -20 | deg
Mach: | 0.5 |  |  | Cl=0 at alpha= | -1.8059 | deg
|  |  |  | @ Cl=0.1, Cd= | 0.0055198
|  |  |  | @ Cl=0.4, Cd= | 0.004614
|  |  |  | @ Cl=0.6, Cd= | 0.0038451
alpha (deg) | Cl | Cd | Cm | Cl/Cd
-20 | -0.7788 | 0.28046 | 0.0874 | -2.7769
-19.5 | -0.7556 | 0.2721 | 0.0818 | -2.7769
-19 | -0.7334 | 0.26358 | 0.0762 | -2.7825
-18.5 | -0.7106 | 0.25441 | 0.0706 | -2.7931
-18 | -0.6875 | 0.2462 | 0.0653 | -2.7924
-17.5 | -0.6649 | 0.23742 | 0.06 | -2.8005
-17 | -0.6429 | 0.22875 | 0.0547 | -2.8105
-16.5 | -0.6195 | 0.22182 | 0.05 | -2.7928
-16 | -0.6 | 0.21161 | 0.0447 | -2.8354
-15.5 | -0.5796 | 0.20313 | 0.0398 | -2.8533
-15 | -0.5602 | 0.19437 | 0.0349 | -2.8821
-14.5 | -0.5398 | 0.18656 | 0.0304 | -2.8934
-14 | -0.5194 | 0.17903 | 0.0261 | -2.9012
-13.5 | -0.5009 | 0.1711 | 0.0219 | -2.9275
-13 | -0.4845 | 0.16255 | 0.0176 | -2.9806
-12.5 | -0.4699 | 0.15386 | 0.0134 | -3.0541
-12 | -0.4572 | 0.1452 | 0.0093 | -3.1488
-11.5 | -0.4458 | 0.13648 | 0.0052 | -3.2664
-11 | -0.4406 | 0.12683 | 0.0009 | -3.4739
-10.5 | -0.4312 | 0.11851 | -0.0031 | -3.6385
-10 | -0.4225 | 0.11034 | -0.007 | -3.8291
-9.5 | -0.4166 | 0.10183 | -0.0112 | -4.0911
-9 | -0.4165 | 0.09245 | -0.0161 | -4.5051
-8.5 | -0.4203 | 0.08269 | -0.0218 | -5.0828
-8 | -0.4273 | 0.0726 | -0.0289 | -5.8857
-7.5 | -0.4404 | 0.06167 | -0.0409 | -7.1412
-7 | -0.455 | 0.05165 | -0.0461 | -8.8093
-6.5 | -0.4652 | 0.04012 | -0.0484 | -11.5952
-6 | -0.4605 | 0.03005 | -0.0461 | -15.3245
-5.5 | -0.4537 | 0.0199 | -0.0404 | -22.799
-5 | -0.4446 | 0.0098 | -0.0322 | -45.3673
-4.5 | -0.3813 | 0.00775 | -0.0287 | -49.2
-4 | -0.3104 | 0.00707 | -0.0269 | -43.9038
-3.5 | -0.2392 | 0.00659 | -0.0257 | -36.2974
-3 | -0.1679 | 0.0063 | -0.0252 | -26.6508
-2.5 | -0.0975 | 0.00603 | -0.0249 | -16.1692
-2 | -0.0271 | 0.00583 | -0.025 | -4.6484
-1.5 | 0.0427 | 0.00566 | -0.0253 | 7.5442
-1 | 0.1122 | 0.00549 | -0.0257 | 20.4372
-0.5 | 0.1815 | 0.00539 | -0.0264 | 33.6735
0 | 0.2503 | 0.00526 | -0.027 | 47.5856
0.5 | 0.3173 | 0.00504 | -0.0275 | 62.9563
1 | 0.3821 | 0.00473 | -0.0277 | 80.7822
1.5 | 0.4438 | 0.00433 | -0.0274 | 102.4942
2 | 0.4832 | 0.00334 | -0.0224 | 144.6707
2.5 | 0.5437 | 0.00344 | -0.0211 | 158.0523
3 | 0.6118 | 0.00393 | -0.0217 | 155.6743
3.5 | 0.6868 | 0.00441 | -0.024 | 155.737
4 | 0.7591 | 0.00493 | -0.0258 | 153.9757
4.5 | 0.8238 | 0.00572 | -0.0264 | 144.021
5 | 0.8837 | 0.00658 | -0.0261 | 134.3009
5.5 | 0.9345 | 0.00798 | -0.0253 | 117.1053
6 | 0.9858 | 0.00964 | -0.0253 | 102.2614
6.5 | 1.0215 | 0.01135 | -0.0219 | 90
7 | 1.049 | 0.01321 | -0.0171 | 79.4095
7.5 | 1.0812 | 0.01508 | -0.0132 | 71.6976
8 | 1.1233 | 0.01697 | -0.011 | 66.1933
8.5 | 1.1653 | 0.01894 | -0.0086 | 61.5259
9 | 1.2055 | 0.0211 | -0.006 | 57.1327
9.5 | 1.2463 | 0.0233 | -0.0033 | 53.4893
10 | 1.287 | 0.02559 | -0.0004 | 50.2931
10.5 | 1.323 | 0.02827 | 0.0029 | 46.7987
11 | 1.3499 | 0.03164 | 0.0069 | 42.6643
11.5 | 1.3618 | 0.03621 | 0.0114 | 37.6084
12 | 1.3554 | 0.04232 | 0.0161 | 32.0274
12.5 | 1.3346 | 0.04986 | 0.0201 | 26.7669
13 | 1.303 | 0.05808 | 0.0239 | 22.4346
13.5 | 1.2671 | 0.06729 | 0.0261 | 18.8304
14 | 1.2291 | 0.0777 | 0.026 | 15.8185
14.5 | 1.1905 | 0.08919 | 0.0239 | 13.3479
15 | 1.1531 | 0.10143 | 0.02 | 11.3684
15.5 | 1.1183 | 0.11434 | 0.0147 | 9.7805
16 | 1.087 | 0.12759 | 0.0085 | 8.5195
16.5 | 1.0603 | 0.14102 | 0.0015 | 7.5188

## 97. Re 8M Mach 0.00 (1)
BIGFOIL.COM POLAR EXPORT
ah93k131
AH 93-K-131/15 |  |  |  | Cl Max: | 1.281 | at alpha= | 12.5 | deg
JavaFoil+Calcfoil stall+Eppler ext transition |  |  |  | L/D Max: | 105.424 | at alpha= | 2.5 | deg
Re: | 8000000 |  |  | Cd Min: | 0.00406 | at alpha= | 2.5 | deg
Mach: | 0 |  |  | Cl=0 at alpha= | -1.15 | deg
|  |  |  | @ Cl=0.1, Cd= | 0.0056975
|  |  |  | @ Cl=0.4, Cd= | 0.004173
|  |  |  | @ Cl=0.6, Cd= | 0.0063514
alpha (deg) | Cl | Cd | Cm | Cl/Cd
-13 | -0.546 | 0.08734 | 0.007 | -6.256
-12.5 | -0.559 | 0.08253 | 0.006 | -6.774
-12 | -0.57 | 0.07784 | 0.006 | -7.321
-11.5 | -0.579 | 0.07295 | 0.006 | -7.933
-11 | -0.585 | 0.06872 | 0.006 | -8.508
-10.5 | -0.588 | 0.06376 | 0.006 | -9.225
-10 | -0.588 | 0.05997 | 0.005 | -9.801
-9.5 | -0.585 | 0.05514 | 0.005 | -10.609
-9 | -0.581 | 0.04919 | 0.005 | -11.803
-8.5 | -0.585 | 0.03717 | 0.006 | -15.736
-8 | -0.67 | 0.00901 | 0.007 | -74.395
-7.5 | -0.643 | 0.00876 | 0.006 | -73.432
-7 | -0.612 | 0.00848 | 0.005 | -72.133
-6.5 | -0.575 | 0.00824 | 0.005 | -69.802
-6 | -0.533 | 0.00804 | 0.004 | -66.304
-5.5 | -0.487 | 0.00777 | 0.003 | -62.692
-5 | -0.438 | 0.0076 | 0.002 | -57.655
-4.5 | -0.386 | 0.0074 | 0.002 | -52.225
-4 | -0.333 | 0.00719 | 0.001 | -46.221
-3.5 | -0.277 | 0.00711 | 0 | -38.954
-3 | -0.22 | 0.00625 | -0.001 | -35.166
-2.5 | -0.161 | 0.00613 | -0.002 | -26.289
-2 | -0.102 | 0.00604 | -0.002 | -16.887
-1.5 | -0.042 | 0.00592 | -0.003 | -7.104
-1 | 0.018 | 0.00581 | -0.004 | 3.133
-0.5 | 0.079 | 0.00572 | -0.005 | 13.754
0 | 0.135 | 0.00566 | -0.006 | 23.929
0.5 | 0.194 | 0.00518 | -0.007 | 37.546
1 | 0.253 | 0.00446 | -0.008 | 56.786
1.5 | 0.312 | 0.00431 | -0.008 | 72.382
2 | 0.371 | 0.00429 | -0.009 | 86.474
2.5 | 0.428 | 0.00406 | -0.01 | 105.424
3 | 0.486 | 0.00569 | -0.011 | 85.534
3.5 | 0.545 | 0.00601 | -0.012 | 90.631
4 | 0.603 | 0.00637 | -0.013 | 94.65
4.5 | 0.661 | 0.00679 | -0.014 | 97.3
5 | 0.718 | 0.00716 | -0.015 | 100.311
5.5 | 0.775 | 0.00761 | -0.016 | 101.955
6 | 0.832 | 0.0081 | -0.017 | 102.705
6.5 | 0.888 | 0.00876 | -0.018 | 101.293
7 | 0.941 | 0.00944 | -0.019 | 99.703
7.5 | 0.992 | 0.01041 | -0.02 | 95.325
8 | 1.041 | 0.01114 | -0.021 | 93.458
8.5 | 1.087 | 0.01195 | -0.022 | 90.976
9 | 1.13 | 0.01292 | -0.023 | 87.444
9.5 | 1.168 | 0.01387 | -0.024 | 84.211
10 | 1.202 | 0.0146 | -0.025 | 82.343
10.5 | 1.231 | 0.01544 | -0.026 | 79.738
11 | 1.255 | 0.01629 | -0.027 | 77.072
11.5 | 1.272 | 0.0171 | -0.028 | 74.341
12 | 1.28 | 0.01802 | -0.029 | 71.009
12.5 | 1.281 | 0.01904 | -0.03 | 67.281
13 | 1.275 | 0.0201 | -0.031 | 63.441
13.5 | 1.263 | 0.02125 | -0.032 | 59.427
14 | 1.244 | 0.0226 | -0.033 | 55.058
14.5 | 1.22 | 0.02392 | -0.034 | 51.006
15 | 1.191 | 0.02544 | -0.035 | 46.806
15.5 | 1.157 | 0.02708 | -0.036 | 42.739
16 | 1.121 | 0.02854 | -0.037 | 39.274
16.5 | 1.08 | 0.03101 | -0.038 | 34.836
17 | 1.039 | 0.03297 | -0.039 | 31.502
17.5 | 0.995 | 0.03532 | -0.04 | 28.18

## 98. Re 8M Mach 0.00 (2)
BIGFOIL.COM POLAR EXPORT
ah93k131
AH 93-K-131/15 |  |  |  | Cl Max: | 1.6851 | at alpha= | 20 | deg
XFOIL ncrit=9 |  |  |  | L/D Max: | 153.405 | at alpha= | 3 | deg
Re: | 8000000 |  |  | Cd Min: | 0.06036 | at alpha= | 20 | deg
Mach: | 0 |  |  | Cl=0 at alpha= | -1.6462 | deg
|  |  |  | @ Cl=0.1, Cd= | 0.0051377
|  |  |  | @ Cl=0.4, Cd= | 0.0036428
|  |  |  | @ Cl=0.6, Cd= | 0.0041234
alpha (deg) | Cl | Cd | Cm | Cl/Cd
-19.5 | -1.5377 | 0.04417 | -0.0511 | -34.8132
-19 | -1.5663 | 0.03674 | -0.0516 | -42.632
-18.5 | -1.5776 | 0.03246 | -0.048 | -48.6014
-18 | -1.5779 | 0.02957 | -0.0429 | -53.3615
-17.5 | -1.5716 | 0.02728 | -0.0372 | -57.61
-17 | -1.5555 | 0.02544 | -0.0322 | -61.1439
-16.5 | -1.5261 | 0.02383 | -0.0291 | -64.0411
-16 | -1.4925 | 0.02235 | -0.0265 | -66.7785
-15.5 | -1.4555 | 0.02098 | -0.0242 | -69.3756
-15 | -1.4149 | 0.01981 | -0.0223 | -71.4235
-14.5 | -1.373 | 0.01864 | -0.0206 | -73.6588
-14 | -1.3301 | 0.01743 | -0.0189 | -76.311
-13.5 | -1.2877 | 0.01602 | -0.0172 | -80.3808
-13 | -1.2422 | 0.01486 | -0.0158 | -83.5935
-12.5 | -1.1947 | 0.01387 | -0.0147 | -86.1355
-12 | -1.1457 | 0.01298 | -0.0137 | -88.2666
-11.5 | -1.0955 | 0.0122 | -0.013 | -89.7951
-11 | -1.0441 | 0.01152 | -0.0124 | -90.6337
-10.5 | -0.9917 | 0.01093 | -0.012 | -90.7319
-10 | -0.9384 | 0.01042 | -0.0117 | -90.0576
-9.5 | -0.8846 | 0.00994 | -0.0115 | -88.994
-9 | -0.8301 | 0.00951 | -0.0114 | -87.2871
-8.5 | -0.7761 | 0.00899 | -0.0113 | -86.3293
-8 | -0.7216 | 0.00851 | -0.0111 | -84.7944
-7.5 | -0.6664 | 0.0081 | -0.0112 | -82.2716
-7 | -0.6107 | 0.00776 | -0.0113 | -78.6985
-6 | -0.4985 | 0.00711 | -0.0117 | -70.1125
-5.5 | -0.4422 | 0.00682 | -0.0119 | -64.8387
-5 | -0.3853 | 0.0066 | -0.0123 | -58.3788
-4.5 | -0.3285 | 0.00632 | -0.0126 | -51.9778
-3.5 | -0.2138 | 0.00593 | -0.0136 | -36.054
-3 | -0.1564 | 0.00574 | -0.0141 | -27.2474
-2.5 | -0.0987 | 0.00558 | -0.0147 | -17.6882
-2 | -0.0409 | 0.00544 | -0.0153 | -7.5184
-1.5 | 0.0169 | 0.00529 | -0.016 | 3.1947
-1 | 0.0748 | 0.00519 | -0.0166 | 14.4123
-0.5 | 0.1326 | 0.00507 | -0.0173 | 26.1538
0 | 0.1899 | 0.00492 | -0.018 | 38.5976
0.5 | 0.2464 | 0.00472 | -0.0185 | 52.2034
1 | 0.3019 | 0.00446 | -0.0189 | 67.6906
1.5 | 0.3563 | 0.00418 | -0.0191 | 85.2392
2 | 0.4043 | 0.00359 | -0.0181 | 112.6184
2.5 | 0.4441 | 0.00301 | -0.0149 | 147.5415
3 | 0.5001 | 0.00326 | -0.0153 | 153.4049
3.5 | 0.5544 | 0.00365 | -0.0153 | 151.8904
4 | 0.6093 | 0.00422 | -0.0158 | 144.3839
4.5 | 0.6659 | 0.00466 | -0.0167 | 142.897
5 | 0.7191 | 0.0052 | -0.0171 | 138.2885
5.5 | 0.7707 | 0.00584 | -0.0173 | 131.9692
6 | 0.823 | 0.00639 | -0.0177 | 128.795
6.5 | 0.8718 | 0.007 | -0.0175 | 124.5429
7.5 | 0.9698 | 0.00874 | -0.0183 | 110.9611
8 | 1.0206 | 0.00962 | -0.0195 | 106.0915
8.5 | 1.0668 | 0.01056 | -0.02 | 101.0227
9 | 1.1083 | 0.01147 | -0.0193 | 96.626
9.5 | 1.1501 | 0.01242 | -0.0188 | 92.6006
10 | 1.196 | 0.01344 | -0.0193 | 88.9881
10.5 | 1.2411 | 0.01447 | -0.0197 | 85.7706
11 | 1.285 | 0.01551 | -0.02 | 82.8498
11.5 | 1.3254 | 0.01669 | -0.0198 | 79.4128
12 | 1.3658 | 0.01781 | -0.0195 | 76.6873
12.5 | 1.4017 | 0.01917 | -0.0188 | 73.1195
13 | 1.4349 | 0.02069 | -0.0178 | 69.3523
13.5 | 1.4694 | 0.0221 | -0.017 | 66.4887
14 | 1.4862 | 0.02353 | -0.0128 | 63.1619
14.5 | 1.5113 | 0.02521 | -0.0106 | 59.9484
15 | 1.5383 | 0.02702 | -0.0091 | 56.9319
15.5 | 1.5627 | 0.0291 | -0.0075 | 53.701
16 | 1.5851 | 0.03144 | -0.0061 | 50.4167
16.5 | 1.6053 | 0.03401 | -0.0046 | 47.2008
17 | 1.6234 | 0.03685 | -0.0032 | 44.0543
17.5 | 1.6388 | 0.03999 | -0.0019 | 40.9802
18 | 1.6504 | 0.0436 | -0.0006 | 37.8532
18.5 | 1.6605 | 0.04746 | 0.0004 | 34.9874
19 | 1.6713 | 0.05134 | 0.0011 | 32.5536
19.5 | 1.6807 | 0.05553 | 0.0016 | 30.2665
20 | 1.6851 | 0.06036 | 0.0018 | 27.9175

## 99. Re 8M Mach 0.10 (1)
BIGFOIL.COM POLAR EXPORT
ah93k131
AH 93-K-131/15 |  |  |  | Cl Max: | 1.275 | at alpha= | 12 | deg
JavaFoil+Calcfoil stall+Eppler ext transition |  |  |  | L/D Max: | 105.563 | at alpha= | 2.5 | deg
Re: | 8000000 |  |  | Cd Min: | 0.00408 | at alpha= | 2.5 | deg
Mach: | 0.1 |  |  | Cl=0 at alpha= | -1.15 | deg
|  |  |  | @ Cl=0.1, Cd= | 0.0056979
|  |  |  | @ Cl=0.4, Cd= | 0.0041938
|  |  |  | @ Cl=0.6, Cd= | 0.0063724
alpha (deg) | Cl | Cd | Cm | Cl/Cd
-13 | -0.514 | 0.08875 | 0.006 | -5.794
-12.5 | -0.53 | 0.08387 | 0.006 | -6.324
-12 | -0.544 | 0.07842 | 0.006 | -6.943
-11.5 | -0.556 | 0.07352 | 0.006 | -7.569
-11 | -0.566 | 0.0694 | 0.006 | -8.152
-10.5 | -0.572 | 0.06484 | 0.005 | -8.825
-10 | -0.575 | 0.06103 | 0.005 | -9.414
-9.5 | -0.574 | 0.05655 | 0.005 | -10.142
-9 | -0.57 | 0.05176 | 0.005 | -11.004
-8.5 | -0.565 | 0.0451 | 0.005 | -12.526
-8 | -0.666 | 0.00905 | 0.007 | -73.57
-7.5 | -0.641 | 0.00881 | 0.006 | -72.743
-7 | -0.611 | 0.00852 | 0.005 | -71.691
-6.5 | -0.575 | 0.00828 | 0.005 | -69.49
-6 | -0.533 | 0.00807 | 0.004 | -66.111
-5.5 | -0.488 | 0.0078 | 0.003 | -62.585
-5 | -0.439 | 0.00762 | 0.002 | -57.652
-4.5 | -0.388 | 0.00744 | 0.002 | -52.146
-4 | -0.334 | 0.00719 | 0.001 | -46.402
-3.5 | -0.278 | 0.0071 | 0 | -39.171
-3 | -0.221 | 0.00625 | -0.001 | -35.274
-2.5 | -0.162 | 0.00686 | -0.002 | -23.629
-2 | -0.102 | 0.00601 | -0.002 | -17.039
-1.5 | -0.042 | 0.00593 | -0.003 | -7.129
-1 | 0.018 | 0.00582 | -0.004 | 3.146
-0.5 | 0.079 | 0.00572 | -0.005 | 13.825
0 | 0.136 | 0.00566 | -0.006 | 24.016
0.5 | 0.195 | 0.00517 | -0.007 | 37.772
1 | 0.254 | 0.00445 | -0.008 | 57.242
1.5 | 0.314 | 0.0043 | -0.009 | 72.891
2 | 0.372 | 0.0043 | -0.009 | 86.613
2.5 | 0.43 | 0.00408 | -0.01 | 105.563
3 | 0.489 | 0.00572 | -0.011 | 85.401
3.5 | 0.547 | 0.00604 | -0.012 | 90.555
4 | 0.606 | 0.00641 | -0.013 | 94.533
4.5 | 0.664 | 0.0068 | -0.014 | 97.563
5 | 0.722 | 0.00718 | -0.015 | 100.468
5.5 | 0.779 | 0.00763 | -0.016 | 102.123
6 | 0.836 | 0.00816 | -0.017 | 102.505
6.5 | 0.892 | 0.00881 | -0.018 | 101.303
7 | 0.946 | 0.00951 | -0.019 | 99.443
7.5 | 0.997 | 0.0105 | -0.02 | 94.885
8 | 1.046 | 0.01124 | -0.021 | 93.053
8.5 | 1.091 | 0.01208 | -0.022 | 90.372
9 | 1.134 | 0.01305 | -0.023 | 86.866
9.5 | 1.172 | 0.01402 | -0.024 | 83.552
10 | 1.205 | 0.01475 | -0.025 | 81.681
10.5 | 1.233 | 0.01562 | -0.026 | 78.911
11 | 1.255 | 0.01649 | -0.027 | 76.128
11.5 | 1.27 | 0.01731 | -0.028 | 73.332
12 | 1.275 | 0.01827 | -0.029 | 69.779
12.5 | 1.273 | 0.01929 | -0.03 | 65.979
13 | 1.264 | 0.0204 | -0.031 | 61.953
13.5 | 1.247 | 0.02159 | -0.032 | 57.769
14 | 1.224 | 0.02304 | -0.033 | 53.121
14.5 | 1.194 | 0.02447 | -0.034 | 48.82
15 | 1.16 | 0.02599 | -0.035 | 44.625
15.5 | 1.121 | 0.02773 | -0.036 | 40.417
16 | 1.078 | 0.02977 | -0.037 | 36.198
16.5 | 1.032 | 0.03223 | -0.038 | 32.009
17 | 0.985 | 0.03409 | -0.039 | 28.889

## 100. Re 8M Mach 0.10 (2)
BIGFOIL.COM POLAR EXPORT
ah93k131
AH 93-K-131/15 |  |  |  | Cl Max: | 1.6736 | at alpha= | 20 | deg
XFOIL ncrit=9 |  |  |  | L/D Max: | 153.506 | at alpha= | 3 | deg
Re: | 8000000 |  |  | Cd Min: | 0.06389 | at alpha= | 20 | deg
Mach: | 0.1 |  |  | Cl=0 at alpha= | -1.6509 | deg
|  |  |  | @ Cl=0.1, Cd= | 0.0051459
|  |  |  | @ Cl=0.4, Cd= | 0.0036866
|  |  |  | @ Cl=0.6, Cd= | 0.0040918
alpha (deg) | Cl | Cd | Cm | Cl/Cd
-18.5 | -1.4336 | 0.04934 | -0.0503 | -29.0555
-18 | -1.4911 | 0.03784 | -0.0542 | -39.4054
-17.5 | -1.5125 | 0.03282 | -0.0498 | -46.0847
-17 | -1.5193 | 0.02948 | -0.0434 | -51.5366
-16.5 | -1.5118 | 0.02715 | -0.0373 | -55.6832
-16 | -1.4874 | 0.02502 | -0.0334 | -59.4484
-15.5 | -1.4561 | 0.02316 | -0.0302 | -62.8713
-15 | -1.4188 | 0.02165 | -0.0276 | -65.5335
-14.5 | -1.3792 | 0.02017 | -0.0252 | -68.3788
-14 | -1.3364 | 0.01888 | -0.0232 | -70.7839
-13.5 | -1.2912 | 0.01773 | -0.0215 | -72.8257
-13 | -1.2496 | 0.016 | -0.0193 | -78.1
-12.5 | -1.2034 | 0.01472 | -0.0177 | -81.7527
-12 | -1.1548 | 0.01364 | -0.0163 | -84.6628
-11.5 | -1.1045 | 0.01272 | -0.0153 | -86.8318
-11 | -1.0529 | 0.01193 | -0.0144 | -88.2565
-10.5 | -1.0001 | 0.01123 | -0.0137 | -89.0561
-10 | -0.9464 | 0.01064 | -0.0132 | -88.9474
-9.5 | -0.892 | 0.01011 | -0.0128 | -88.2295
-9 | -0.837 | 0.00964 | -0.0126 | -86.8257
-8.5 | -0.7817 | 0.0092 | -0.0124 | -84.9674
-8 | -0.7269 | 0.00863 | -0.0121 | -84.2294
-7.5 | -0.6713 | 0.00819 | -0.012 | -81.9658
-7 | -0.615 | 0.00782 | -0.012 | -78.6445
-6.5 | -0.5583 | 0.0075 | -0.0121 | -74.44
-6 | -0.5017 | 0.00716 | -0.0122 | -70.0698
-5.5 | -0.4449 | 0.00685 | -0.0124 | -64.9489
-5 | -0.3876 | 0.00661 | -0.0127 | -58.6384
-4.5 | -0.3303 | 0.00635 | -0.013 | -52.0157
-4 | -0.2726 | 0.00613 | -0.0134 | -44.4698
-3.5 | -0.2147 | 0.00595 | -0.0139 | -36.084
-3 | -0.1569 | 0.00574 | -0.0144 | -27.3345
-2.5 | -0.0988 | 0.0056 | -0.015 | -17.6429
-2 | -0.0407 | 0.00545 | -0.0156 | -7.4679
-1.5 | 0.0176 | 0.0053 | -0.0162 | 3.3208
-1 | 0.0758 | 0.0052 | -0.0169 | 14.5769
-0.5 | 0.134 | 0.00507 | -0.0176 | 26.43
0 | 0.1917 | 0.00493 | -0.0182 | 38.8844
0.5 | 0.2485 | 0.00473 | -0.0187 | 52.537
1 | 0.3043 | 0.00447 | -0.0191 | 68.0761
1.5 | 0.359 | 0.00418 | -0.0193 | 85.8852
2 | 0.4072 | 0.0036 | -0.0183 | 113.1111
3 | 0.5035 | 0.00328 | -0.0154 | 153.5061
3.5 | 0.5582 | 0.00367 | -0.0155 | 152.0981
4 | 0.6137 | 0.00423 | -0.016 | 145.0827
4.5 | 0.6706 | 0.00468 | -0.0169 | 143.2906
5 | 0.7241 | 0.00523 | -0.0173 | 138.4512
5.5 | 0.7759 | 0.00587 | -0.0175 | 132.1806
6.5 | 0.8774 | 0.00706 | -0.0177 | 124.2776
7 | 0.9261 | 0.00799 | -0.018 | 115.9074
7.5 | 0.9757 | 0.00888 | -0.0185 | 109.8761
8 | 1.0268 | 0.00986 | -0.0199 | 104.1379
8.5 | 1.071 | 0.01075 | -0.0197 | 99.6279
9 | 1.112 | 0.01171 | -0.0189 | 94.9616
9.5 | 1.155 | 0.01269 | -0.0185 | 91.0165
10 | 1.2008 | 0.01374 | -0.0189 | 87.3945
10.5 | 1.2455 | 0.01482 | -0.0192 | 84.0418
11 | 1.2891 | 0.01591 | -0.0193 | 81.0245
11.5 | 1.3298 | 0.01708 | -0.019 | 77.8571
12 | 1.3688 | 0.01832 | -0.0184 | 74.7162
12.5 | 1.405 | 0.01969 | -0.0176 | 71.356
13 | 1.438 | 0.02127 | -0.0165 | 67.607
13.5 | 1.4682 | 0.02276 | -0.0148 | 64.5079
14 | 1.4882 | 0.02422 | -0.0111 | 61.4451
14.5 | 1.5135 | 0.02603 | -0.009 | 58.1444
15 | 1.5387 | 0.02806 | -0.0072 | 54.8361
15.5 | 1.5627 | 0.03028 | -0.0056 | 51.6083
16 | 1.5849 | 0.0327 | -0.0041 | 48.4679
16.5 | 1.6044 | 0.03543 | -0.0025 | 45.2837
17 | 1.6208 | 0.03854 | -0.001 | 42.055
17.5 | 1.6328 | 0.04211 | 0.0005 | 38.7746
18 | 1.6429 | 0.04602 | 0.0017 | 35.6997
18.5 | 1.6552 | 0.04982 | 0.0025 | 33.2236
19 | 1.6644 | 0.05406 | 0.0032 | 30.788
19.5 | 1.672 | 0.05859 | 0.0036 | 28.5373
20 | 1.6736 | 0.06389 | 0.0037 | 26.195

## 101. Re 8M Mach 0.25 (1)
BIGFOIL.COM POLAR EXPORT
ah93k131
AH 93-K-131/15 |  |  |  | Cl Max: | 1.246 | at alpha= | 11 | deg
JavaFoil+Calcfoil stall+Eppler ext transition |  |  |  | L/D Max: | 101.515 | at alpha= | 5.5 | deg
Re: | 8000000 |  |  | Cd Min: | 0.00431 | at alpha= | 1.5 | deg
Mach: | 0.25 |  |  | Cl=0 at alpha= | -1.1532 | deg
|  |  |  | @ Cl=0.1, Cd= | 0.0057603
|  |  |  | @ Cl=0.4, Cd= | 0.0046817
|  |  |  | @ Cl=0.6, Cd= | 0.0064397
alpha (deg) | Cl | Cd | Cm | Cl/Cd
-12 | -0.312 | 0.08542 | 0.006 | -3.648
-11.5 | -0.358 | 0.08028 | 0.006 | -4.454
-11 | -0.398 | 0.07615 | 0.005 | -5.228
-10.5 | -0.433 | 0.07092 | 0.005 | -6.112
-10 | -0.462 | 0.06645 | 0.005 | -6.958
-9.5 | -0.485 | 0.06151 | 0.005 | -7.882
-9 | -0.5 | 0.05743 | 0.004 | -8.706
-8.5 | -0.508 | 0.05297 | 0.004 | -9.588
-8 | -0.51 | 0.0482 | 0.004 | -10.572
-7.5 | -0.507 | 0.04175 | 0.004 | -12.155
-7 | -0.598 | 0.00876 | 0.006 | -68.247
-6.5 | -0.571 | 0.0085 | 0.005 | -67.155
-6 | -0.534 | 0.00823 | 0.004 | -64.884
-5.5 | -0.492 | 0.00795 | 0.003 | -61.916
-5 | -0.445 | 0.00772 | 0.003 | -57.652
-4.5 | -0.395 | 0.00755 | 0.002 | -52.261
-4 | -0.341 | 0.00729 | 0.001 | -46.743
-3.5 | -0.284 | 0.00649 | 0 | -43.833
-3 | -0.226 | 0.00631 | -0.001 | -35.827
-2.5 | -0.166 | 0.0062 | -0.002 | -26.824
-2 | -0.105 | 0.00607 | -0.002 | -17.321
-1.5 | -0.043 | 0.00597 | -0.003 | -7.273
-1 | 0.019 | 0.00585 | -0.004 | 3.214
-0.5 | 0.081 | 0.00577 | -0.005 | 14.085
0 | 0.14 | 0.00574 | -0.006 | 24.337
0.5 | 0.201 | 0.0052 | -0.007 | 38.575
1 | 0.261 | 0.00446 | -0.008 | 58.554
1.5 | 0.322 | 0.00431 | -0.009 | 74.687
2 | 0.383 | 0.00431 | -0.01 | 88.679
2.5 | 0.442 | 0.0056 | -0.011 | 78.911
3 | 0.502 | 0.00585 | -0.012 | 85.81
3.5 | 0.562 | 0.00618 | -0.013 | 90.993
4 | 0.622 | 0.00659 | -0.014 | 94.321
4.5 | 0.682 | 0.007 | -0.015 | 97.374
5 | 0.741 | 0.0074 | -0.016 | 100.083
5.5 | 0.8 | 0.00788 | -0.017 | 101.515
6 | 0.858 | 0.00846 | -0.018 | 101.451
6.5 | 0.916 | 0.00913 | -0.019 | 100.24
7 | 0.97 | 0.01003 | -0.02 | 96.735
7.5 | 1.021 | 0.01094 | -0.021 | 93.377
8 | 1.07 | 0.01184 | -0.022 | 90.322
8.5 | 1.114 | 0.01263 | -0.023 | 88.233
9 | 1.153 | 0.01404 | -0.024 | 82.123
9.5 | 1.187 | 0.01485 | -0.025 | 79.947
10 | 1.214 | 0.01568 | -0.026 | 77.433
10.5 | 1.234 | 0.01665 | -0.027 | 74.144
11 | 1.246 | 0.0176 | -0.028 | 70.814
11.5 | 1.245 | 0.01865 | -0.029 | 66.785
12 | 1.23 | 0.01975 | -0.03 | 62.278
12.5 | 1.202 | 0.02103 | -0.031 | 57.159
13 | 1.162 | 0.02237 | -0.032 | 51.939
13.5 | 1.109 | 0.02387 | -0.033 | 46.479
14 | 1.045 | 0.02565 | -0.034 | 40.741
14.5 | 0.97 | 0.02785 | -0.035 | 34.822
15 | 0.885 | 0.03076 | -0.036 | 28.763
15.5 | 0.791 | 0.03476 | -0.037 | 22.742
16 | 0.683 | 0.04364 | -0.037 | 15.658

## 102. Re 8M Mach 0.25 (2)
BIGFOIL.COM POLAR EXPORT
ah93k131
AH 93-K-131/15 |  |  |  | Cl Max: | 1.5853 | at alpha= | 17.5 | deg
XFOIL ncrit=9 |  |  |  | L/D Max: | 155.417 | at alpha= | 3 | deg
Re: | 8000000 |  |  | Cd Min: | 0.19933 | at alpha= | -16.5 | deg
Mach: | 0.25 |  |  | Cl=0 at alpha= | -1.6771 | deg
|  |  |  | @ Cl=0.1, Cd= | 0.0051935
|  |  |  | @ Cl=0.4, Cd= | 0.0038871
|  |  |  | @ Cl=0.6, Cd= | 0.00395
alpha (deg) | Cl | Cd | Cm | Cl/Cd
-16.5 | -0.6122 | 0.19933 | 0.0429 | -3.0713
-16 | -0.5952 | 0.19281 | 0.039 | -3.087
-15.5 | -0.5787 | 0.18616 | 0.0352 | -3.1086
-15 | -0.5641 | 0.17903 | 0.0314 | -3.1509
-14.5 | -0.5516 | 0.17108 | 0.0275 | -3.2242
-14 | -0.6094 | 0.14298 | 0.016 | -4.2621
-13.5 | -0.6873 | 0.11679 | 0.0024 | -5.8849
-13 | -0.7941 | 0.08862 | -0.0158 | -8.9607
-12.5 | -0.9247 | 0.05449 | -0.0484 | -16.9701
-12 | -1.0193 | 0.03926 | -0.0445 | -25.9628
-11.5 | -1.1034 | 0.02237 | -0.0346 | -49.325
-11 | -1.0825 | 0.0172 | -0.0293 | -62.936
-10.5 | -1.0374 | 0.0148 | -0.0261 | -70.0946
-10 | -0.9854 | 0.01318 | -0.0237 | -74.7648
-9.5 | -0.9305 | 0.01193 | -0.0217 | -77.9966
-9 | -0.8738 | 0.01094 | -0.0201 | -79.872
-8.5 | -0.8158 | 0.01013 | -0.0188 | -80.5331
-8 | -0.7568 | 0.0095 | -0.0179 | -79.6632
-7.5 | -0.698 | 0.00887 | -0.017 | -78.6922
-7 | -0.6393 | 0.00826 | -0.0162 | -77.3971
-6.5 | -0.5797 | 0.00781 | -0.0157 | -74.2254
-6 | -0.5197 | 0.00745 | -0.0155 | -69.7584
-5.5 | -0.46 | 0.00709 | -0.0153 | -64.8801
-5 | -0.4002 | 0.00675 | -0.0152 | -59.2889
-4.5 | -0.34 | 0.0065 | -0.0153 | -52.3077
-4 | -0.2801 | 0.00622 | -0.0154 | -45.0322
-3.5 | -0.2196 | 0.00603 | -0.0157 | -36.4179
-3 | -0.1596 | 0.0058 | -0.0161 | -27.5172
-2.5 | -0.0992 | 0.00565 | -0.0166 | -17.5575
-2 | -0.039 | 0.00548 | -0.0171 | -7.1168
-1.5 | 0.0214 | 0.00534 | -0.0177 | 4.0075
-1 | 0.0817 | 0.00523 | -0.0183 | 15.6214
-0.5 | 0.1418 | 0.00511 | -0.019 | 27.7495
0 | 0.2016 | 0.00497 | -0.0197 | 40.5634
0.5 | 0.2604 | 0.00477 | -0.0202 | 54.5912
1 | 0.3179 | 0.00451 | -0.0205 | 70.4878
1.5 | 0.3742 | 0.00422 | -0.0207 | 88.673
2.5 | 0.4641 | 0.00306 | -0.016 | 151.6667
3 | 0.5222 | 0.00336 | -0.0164 | 155.4167
3.5 | 0.579 | 0.00374 | -0.0165 | 154.8128
4 | 0.638 | 0.00433 | -0.0174 | 147.3441
4.5 | 0.6965 | 0.00481 | -0.0182 | 144.8025
5 | 0.7517 | 0.00538 | -0.0186 | 139.7212
5.5 | 0.8047 | 0.00607 | -0.0186 | 132.57
6 | 0.8582 | 0.0067 | -0.0188 | 128.0896
6.5 | 0.908 | 0.00743 | -0.0185 | 122.2073
7 | 0.9577 | 0.00866 | -0.0191 | 110.5889
7.5 | 1.0068 | 0.00991 | -0.02 | 101.5943
8 | 1.0486 | 0.01096 | -0.0189 | 95.6752
8.5 | 1.0912 | 0.01196 | -0.0177 | 91.2375
9 | 1.1335 | 0.01307 | -0.0167 | 86.7253
9.5 | 1.1794 | 0.01426 | -0.0166 | 82.7069
10 | 1.2246 | 0.01549 | -0.0164 | 79.0575
10.5 | 1.268 | 0.01676 | -0.0158 | 75.6563
11 | 1.3092 | 0.0181 | -0.015 | 72.3315
11.5 | 1.3482 | 0.01954 | -0.0139 | 68.9969
12 | 1.3841 | 0.02115 | -0.0124 | 65.4421
12.5 | 1.4184 | 0.02291 | -0.0108 | 61.9118
13 | 1.4521 | 0.0248 | -0.0093 | 58.5524
13.5 | 1.4715 | 0.02671 | -0.0052 | 55.0917
14 | 1.4941 | 0.02886 | -0.0021 | 51.7706
14.5 | 1.5178 | 0.03134 | 0.0003 | 48.4301
15 | 1.5394 | 0.03413 | 0.0025 | 45.104
15.5 | 1.5574 | 0.03736 | 0.0047 | 41.6863
16 | 1.5684 | 0.0413 | 0.0069 | 37.9758
16.5 | 1.5735 | 0.04594 | 0.0089 | 34.2512
17 | 1.5819 | 0.0505 | 0.0104 | 31.3248
17.5 | 1.5853 | 0.05577 | 0.0115 | 28.4257
18 | 1.583 | 0.06181 | 0.0122 | 25.6107
18.5 | 1.5751 | 0.06874 | 0.0124 | 22.9139
19 | 1.561 | 0.07663 | 0.0119 | 20.3706
19.5 | 1.5416 | 0.08553 | 0.0105 | 18.0241
20 | 1.5163 | 0.09551 | 0.0082 | 15.8758

## 103. Re 8M Mach 0.50 (1)
BIGFOIL.COM POLAR EXPORT
ah93k131
AH 93-K-131/15 |  |  |  | Cl Max: | 1.254 | at alpha= | 20 | deg
JavaFoil+Calcfoil stall+Eppler ext transition |  |  |  | L/D Max: | 98.266 | at alpha= | 5.5 | deg
Re: | 8000000 |  |  | Cd Min: | 0.00597 | at alpha= | -1 | deg
Mach: | 0.5 |  |  | Cl=0 at alpha= | -1.1522 | deg
|  |  |  | @ Cl=0.1, Cd= | 0.0070259
|  |  |  | @ Cl=0.4, Cd= | 0.0060725
|  |  |  | @ Cl=0.6, Cd= | 0.0066988
alpha (deg) | Cl | Cd | Cm | Cl/Cd
-20 | -1.041 | 0.1516 | 0.013 | -6.865
-19.5 | -1.012 | 0.14586 | 0.012 | -6.936
-19 | -0.985 | 0.14058 | 0.012 | -7.007
-18.5 | -0.958 | 0.13662 | 0.012 | -7.013
-18 | -0.934 | 0.13885 | 0.012 | -6.724
-17.5 | -0.907 | 0.1297 | 0.012 | -6.993
-17 | -0.878 | 0.12579 | 0.011 | -6.982
-16.5 | -0.85 | 0.12072 | 0.01 | -7.038
-16 | -0.821 | 0.11858 | 0.01 | -6.925
-15.5 | -0.794 | 0.11052 | 0.01 | -7.186
-15 | -0.767 | 0.10765 | 0.009 | -7.126
-14.5 | -0.74 | 0.10909 | 0.009 | -6.785
-14 | -0.713 | 0.10121 | 0.009 | -7.045
-13.5 | -0.685 | 0.09712 | 0.008 | -7.05
-13 | -0.658 | 0.08763 | 0.008 | -7.507
-12.5 | -0.631 | 0.08241 | 0.008 | -7.655
-12 | -0.604 | 0.0753 | 0.008 | -8.024
-11.5 | -0.577 | 0.07146 | 0.007 | -8.07
-11 | -0.547 | 0.07953 | 0.006 | -6.875
-10.5 | -0.52 | 0.06983 | 0.006 | -7.44
-10 | -0.493 | 0.06418 | 0.006 | -7.682
-9.5 | -0.466 | 0.05842 | 0.006 | -7.983
-9 | -0.441 | 0.0522 | 0.005 | -8.455
-8.5 | -0.409 | 0.05703 | 0.004 | -7.167
-8 | -0.381 | 0.05332 | 0.004 | -7.148
-7.5 | -0.354 | 0.0477 | 0.004 | -7.431
-7 | -0.329 | 0.04192 | 0.004 | -7.858
-6.5 | -0.298 | 0.0449 | 0.003 | -6.635
-6 | -0.27 | 0.04192 | 0.002 | -6.447
-5.5 | -0.242 | 0.04134 | 0.002 | -5.853
-5 | -0.286 | 0.03714 | 0.001 | -7.705
-4.5 | -0.39 | 0.00751 | 0.002 | -51.902
-4 | -0.357 | 0.00719 | 0.001 | -49.69
-3.5 | -0.307 | 0.00692 | 0 | -44.349
-3 | -0.248 | 0.00663 | -0.001 | -37.354
-2.5 | -0.184 | 0.00639 | -0.002 | -28.76
-2 | -0.117 | 0.00624 | -0.003 | -18.713
-1.5 | -0.048 | 0.00611 | -0.004 | -7.912
-1 | 0.021 | 0.00597 | -0.005 | 3.51
-0.5 | 0.091 | 0.00694 | -0.006 | 13.077
0 | 0.156 | 0.00756 | -0.007 | 20.605
0.5 | 0.224 | 0.00696 | -0.008 | 32.182
1 | 0.292 | 0.00598 | -0.009 | 48.756
1.5 | 0.359 | 0.00597 | -0.01 | 60.195
2 | 0.427 | 0.00614 | -0.011 | 69.57
2.5 | 0.493 | 0.00601 | -0.012 | 82.04
3 | 0.56 | 0.00646 | -0.013 | 86.661
3.5 | 0.627 | 0.00686 | -0.014 | 91.385
4 | 0.693 | 0.0074 | -0.015 | 93.701
4.5 | 0.76 | 0.00787 | -0.016 | 96.504
5 | 0.826 | 0.00843 | -0.017 | 97.885
5.5 | 0.891 | 0.00906 | -0.018 | 98.266
6 | 0.955 | 0.00996 | -0.02 | 95.818
6.5 | 1.016 | 0.01097 | -0.021 | 92.589
7 | 1.071 | 0.01244 | -0.022 | 86.073
7.5 | 1.118 | 0.01376 | -0.023 | 81.265
8 | 1.156 | 0.01492 | -0.024 | 77.473
8.5 | 1.175 | 0.01678 | -0.025 | 70.002
9 | 1.161 | 0.01815 | -0.026 | 63.955
9.5 | 1.052 | 0.01954 | -0.028 | 53.874
10 | 0.731 | 0.02158 | -0.029 | 33.888
10.5 | 0.763 | 0.02267 | -0.03 | 33.647
11 | 0.793 | 0.02511 | -0.031 | 31.585
11.5 | 0.824 | 0.02681 | -0.032 | 30.72
12 | 0.855 | 0.02735 | -0.033 | 31.266
12.5 | 0.881 | 0.03211 | -0.034 | 27.424
13 | 0.916 | 0.03068 | -0.036 | 29.841
13.5 | 0.871 | 0.06297 | -0.032 | 13.833
14 | 0.838 | 0.10516 | -0.023 | 7.965
14.5 | 0.861 | 0.10675 | -0.022 | 8.067
15 | 0.921 | 0.09371 | -0.031 | 9.827
15.5 | 0.926 | 0.11547 | -0.028 | 8.023
16 | 0.954 | 0.11382 | -0.029 | 8.378
16.5 | 1.067 | 0.0692 | -0.04 | 15.417
17 | 1.067 | 0.08937 | -0.039 | 11.941
17.5 | 1.032 | 0.12704 | -0.031 | 8.127
18 | 1.126 | 0.0909 | -0.041 | 12.39
18.5 | 1.155 | 0.096 | -0.042 | 12.033
19 | 1.134 | 0.13752 | -0.038 | 8.243
19.5 | 1.163 | 0.13042 | -0.039 | 8.918
20 | 1.254 | 0.09371 | -0.047 | 13.387

## 104. Re 8M Mach 0.50 (2)
BIGFOIL.COM POLAR EXPORT
ah93k131
AH 93-K-131/15 |  |  |  | Cl Max: | 1.3676 | at alpha= | 11.5 | deg
XFOIL ncrit=9 |  |  |  | L/D Max: | 162.119 | at alpha= | 2.5 | deg
Re: | 8000000 |  |  | Cd Min: | 0.28071 | at alpha= | -20 | deg
Mach: | 0.5 |  |  | Cl=0 at alpha= | -1.7926 | deg
|  |  |  | @ Cl=0.1, Cd= | 0.0053913
|  |  |  | @ Cl=0.4, Cd= | 0.004614
|  |  |  | @ Cl=0.6, Cd= | 0.0037114
alpha (deg) | Cl | Cd | Cm | Cl/Cd
-20 | -0.7792 | 0.28071 | 0.0876 | -2.7758
-19.5 | -0.7578 | 0.27021 | 0.0815 | -2.8045
-19 | -0.7349 | 0.26172 | 0.076 | -2.808
-18.5 | -0.7115 | 0.25377 | 0.0706 | -2.8037
-18 | -0.6882 | 0.24599 | 0.0654 | -2.7977
-17.5 | -0.6653 | 0.23771 | 0.0602 | -2.7988
-17 | -0.6431 | 0.22902 | 0.055 | -2.8081
-16.5 | -0.6211 | 0.2205 | 0.0499 | -2.8168
-16 | -0.6 | 0.212 | 0.0449 | -2.8302
-15.5 | -0.5794 | 0.20357 | 0.0401 | -2.8462
-15 | -0.5602 | 0.1947 | 0.0352 | -2.8772
-14.5 | -0.5418 | 0.18591 | 0.0304 | -2.9143
-14 | -0.5212 | 0.17853 | 0.0261 | -2.9194
-13.5 | -0.5023 | 0.1708 | 0.022 | -2.9409
-13 | -0.4853 | 0.16253 | 0.0177 | -2.9859
-12.5 | -0.4708 | 0.1538 | 0.0135 | -3.0611
-12 | -0.459 | 0.14489 | 0.0093 | -3.1679
-11.5 | -0.4488 | 0.13593 | 0.0052 | -3.3017
-11 | -0.4405 | 0.12705 | 0.0012 | -3.4671
-10.5 | -0.4364 | 0.11754 | -0.0033 | -3.7128
-10 | -0.4278 | 0.10937 | -0.0072 | -3.9115
-9.5 | -0.4217 | 0.10094 | -0.0114 | -4.1777
-9 | -0.4215 | 0.09163 | -0.0164 | -4.6
-8.5 | -0.4261 | 0.0818 | -0.0222 | -5.209
-8 | -0.4345 | 0.07152 | -0.0297 | -6.0752
-7.5 | -0.4487 | 0.06061 | -0.0416 | -7.4031
-7 | -0.4628 | 0.05049 | -0.0466 | -9.1662
-6.5 | -0.4678 | 0.03979 | -0.0482 | -11.7567
-6 | -0.4714 | 0.0284 | -0.0454 | -16.5986
-5.5 | -0.4638 | 0.01846 | -0.0393 | -25.1246
-5 | -0.4492 | 0.00928 | -0.0315 | -48.4052
-4.5 | -0.3846 | 0.00745 | -0.0281 | -51.6242
-4 | -0.3131 | 0.00683 | -0.0263 | -45.8419
-3.5 | -0.2416 | 0.00641 | -0.0252 | -37.6911
-3 | -0.1701 | 0.00614 | -0.0247 | -27.7036
-2.5 | -0.0994 | 0.00587 | -0.0245 | -16.9336
-2 | -0.029 | 0.0057 | -0.0246 | -5.0877
-1.5 | 0.0409 | 0.00551 | -0.0249 | 7.4229
-1 | 0.1106 | 0.00537 | -0.0254 | 20.5959
-0.5 | 0.1799 | 0.00525 | -0.026 | 34.2667
0 | 0.2489 | 0.00516 | -0.0267 | 48.2364
0.5 | 0.3163 | 0.00499 | -0.0273 | 63.3868
1.5 | 0.4454 | 0.00441 | -0.0277 | 100.9977
2 | 0.4959 | 0.00368 | -0.0251 | 134.7554
2.5 | 0.5431 | 0.00335 | -0.0211 | 162.1194
3 | 0.6108 | 0.00378 | -0.0217 | 161.5873
3.5 | 0.6782 | 0.00424 | -0.0222 | 159.9528
4 | 0.7504 | 0.00483 | -0.024 | 155.3623
4.5 | 0.8148 | 0.00562 | -0.0246 | 144.9822
5 | 0.8772 | 0.0065 | -0.025 | 134.9538
5.5 | 0.9318 | 0.00796 | -0.025 | 117.0603
6 | 0.9741 | 0.00942 | -0.0228 | 103.4076
6.5 | 1.0112 | 0.01112 | -0.0197 | 90.9353
7 | 1.0446 | 0.01292 | -0.0159 | 80.8514
7.5 | 1.0787 | 0.01469 | -0.0121 | 73.4309
8 | 1.1178 | 0.01652 | -0.0092 | 67.6634
8.5 | 1.1623 | 0.01838 | -0.0071 | 63.2372
9 | 1.2037 | 0.02049 | -0.0046 | 58.7457
9.5 | 1.2451 | 0.02265 | -0.0019 | 54.9713
10 | 1.2875 | 0.02486 | 0.0008 | 51.79
10.5 | 1.3247 | 0.02746 | 0.004 | 48.2411
11 | 1.3545 | 0.03065 | 0.0079 | 44.1925
11.5 | 1.3676 | 0.03511 | 0.0125 | 38.9519
12 | 1.3603 | 0.04122 | 0.0173 | 33.001
12.5 | 1.338 | 0.0488 | 0.0214 | 27.418
13 | 1.309 | 0.05742 | 0.0242 | 22.7969
13.5 | 1.2735 | 0.06679 | 0.0261 | 19.0672
14 | 1.2354 | 0.07711 | 0.0262 | 16.0213
14.5 | 1.1968 | 0.08849 | 0.0242 | 13.5247
15 | 1.1593 | 0.10067 | 0.0205 | 11.5158
15.5 | 1.1245 | 0.1135 | 0.0153 | 9.9075
16 | 1.0933 | 0.12665 | 0.0091 | 8.6325
16.5 | 1.0666 | 0.14002 | 0.0022 | 7.6175

## 105. Re 10M Mach 0.00 (1)
BIGFOIL.COM POLAR EXPORT
ah93k131
AH 93-K-131/15 |  |  |  | Cl Max: | 1.282 | at alpha= | 12.5 | deg
JavaFoil+Calcfoil stall+Eppler ext transition |  |  |  | L/D Max: | 106.363 | at alpha= | 3 | deg
Re: | 10000000 |  |  | Cd Min: | 0.00451 | at alpha= | 2.5 | deg
Mach: | 0 |  |  | Cl=0 at alpha= | -1.15 | deg
|  |  |  | @ Cl=0.1, Cd= | 0.00573
|  |  |  | @ Cl=0.4, Cd= | 0.0045444
|  |  |  | @ Cl=0.6, Cd= | 0.0064381
alpha (deg) | Cl | Cd | Cm | Cl/Cd
-13.5 | -0.532 | 0.09325 | 0.007 | -5.705
-13 | -0.547 | 0.08615 | 0.007 | -6.345
-12.5 | -0.559 | 0.0817 | 0.006 | -6.848
-12 | -0.571 | 0.0763 | 0.006 | -7.478
-11.5 | -0.579 | 0.07174 | 0.006 | -8.078
-11 | -0.586 | 0.06709 | 0.006 | -8.733
-10.5 | -0.589 | 0.0626 | 0.006 | -9.414
-10 | -0.59 | 0.05835 | 0.005 | -10.103
-9.5 | -0.586 | 0.05399 | 0.005 | -10.86
-9 | -0.59 | 0.04334 | 0.006 | -13.622
-8.5 | -0.691 | 0.00908 | 0.007 | -76.092
-8 | -0.67 | 0.00875 | 0.007 | -76.559
-7.5 | -0.643 | 0.00849 | 0.006 | -75.772
-7 | -0.612 | 0.00822 | 0.005 | -74.392
-6.5 | -0.575 | 0.00801 | 0.005 | -71.824
-6 | -0.533 | 0.0078 | 0.004 | -68.345
-5.5 | -0.487 | 0.00763 | 0.003 | -63.776
-5 | -0.438 | 0.00745 | 0.002 | -58.795
-4.5 | -0.386 | 0.00727 | 0.002 | -53.119
-4 | -0.333 | 0.00709 | 0.001 | -46.916
-3.5 | -0.277 | 0.00698 | 0 | -39.654
-3 | -0.22 | 0.00687 | -0.001 | -31.978
-2.5 | -0.161 | 0.00606 | -0.002 | -26.613
-2 | -0.102 | 0.00594 | -0.002 | -17.158
-1.5 | -0.042 | 0.00584 | -0.003 | -7.201
-1 | 0.018 | 0.00574 | -0.004 | 3.174
-0.5 | 0.079 | 0.00564 | -0.005 | 13.946
0 | 0.135 | 0.00588 | -0.006 | 23.024
0.5 | 0.194 | 0.00557 | -0.007 | 34.882
1 | 0.253 | 0.00523 | -0.008 | 48.41
1.5 | 0.312 | 0.00477 | -0.008 | 65.358
2 | 0.371 | 0.00458 | -0.009 | 81.004
2.5 | 0.428 | 0.00451 | -0.01 | 94.896
3 | 0.487 | 0.00457 | -0.011 | 106.363
3.5 | 0.545 | 0.00622 | -0.012 | 87.544
4 | 0.603 | 0.00645 | -0.013 | 93.412
4.5 | 0.661 | 0.00679 | -0.014 | 97.323
5 | 0.718 | 0.00716 | -0.015 | 100.288
5.5 | 0.776 | 0.00761 | -0.016 | 101.958
6 | 0.832 | 0.00819 | -0.017 | 101.646
6.5 | 0.888 | 0.00871 | -0.018 | 101.941
7 | 0.941 | 0.00958 | -0.019 | 98.233
7.5 | 0.992 | 0.01021 | -0.02 | 97.213
8 | 1.041 | 0.01095 | -0.021 | 95.112
8.5 | 1.087 | 0.01164 | -0.022 | 93.425
9 | 1.13 | 0.01251 | -0.023 | 90.347
9.5 | 1.169 | 0.01332 | -0.024 | 87.758
10 | 1.203 | 0.01396 | -0.025 | 86.189
10.5 | 1.233 | 0.01481 | -0.026 | 83.227
11 | 1.257 | 0.01564 | -0.027 | 80.368
11.5 | 1.273 | 0.01649 | -0.028 | 77.171
12 | 1.281 | 0.01737 | -0.029 | 73.726
12.5 | 1.282 | 0.01833 | -0.03 | 69.926
13 | 1.276 | 0.01934 | -0.031 | 65.962
13.5 | 1.264 | 0.02046 | -0.032 | 61.782
14 | 1.245 | 0.02168 | -0.033 | 57.451
14.5 | 1.221 | 0.02299 | -0.034 | 53.11
15 | 1.192 | 0.0244 | -0.035 | 48.872
15.5 | 1.159 | 0.02602 | -0.036 | 44.53
16 | 1.122 | 0.02761 | -0.037 | 40.638
16.5 | 1.082 | 0.02967 | -0.038 | 36.473
17 | 1.04 | 0.03152 | -0.039 | 33.007
17.5 | 0.997 | 0.03371 | -0.04 | 29.575

## 106. Re 10M Mach 0.00 (2)
BIGFOIL.COM POLAR EXPORT
ah93k131
AH 93-K-131/15 |  |  |  | Cl Max: | 1.7219 | at alpha= | 20 | deg
XFOIL ncrit=9 |  |  |  | L/D Max: | 155.435 | at alpha= | 3 | deg
Re: | 10000000 |  |  | Cd Min: | 0.05644 | at alpha= | 20 | deg
Mach: | 0 |  |  | Cl=0 at alpha= | -1.6293 | deg
|  |  |  | @ Cl=0.1, Cd= | 0.0049834
|  |  |  | @ Cl=0.4, Cd= | 0.0041134
|  |  |  | @ Cl=0.6, Cd= | 0.0040654
alpha (deg) | Cl | Cd | Cm | Cl/Cd
-20 | -1.6188 | 0.04028 | -0.053 | -40.1887
-19.5 | -1.6408 | 0.03425 | -0.0515 | -47.9066
-19 | -1.6462 | 0.03069 | -0.0474 | -53.6396
-18.5 | -1.6441 | 0.02806 | -0.0421 | -58.5923
-18 | -1.6348 | 0.02604 | -0.0366 | -62.7803
-17.5 | -1.6174 | 0.02436 | -0.0316 | -66.3957
-17 | -1.5879 | 0.02281 | -0.0284 | -69.6142
-16.5 | -1.5535 | 0.02145 | -0.0258 | -72.4242
-16 | -1.5159 | 0.02019 | -0.0235 | -75.0817
-15.5 | -1.4757 | 0.01902 | -0.0215 | -77.5868
-15 | -1.433 | 0.01799 | -0.0198 | -79.6554
-14.5 | -1.3887 | 0.01699 | -0.0184 | -81.7363
-13 | -1.2473 | 0.01442 | -0.015 | -86.4979
-12.5 | -1.2 | 0.01338 | -0.0138 | -89.6861
-12 | -1.1508 | 0.0125 | -0.0129 | -92.064
-11.5 | -1.1004 | 0.01172 | -0.0121 | -93.8908
-11 | -1.0491 | 0.01101 | -0.0115 | -95.2861
-10.5 | -0.9969 | 0.01038 | -0.0111 | -96.0405
-10 | -0.9436 | 0.00985 | -0.0108 | -95.797
-9.5 | -0.8895 | 0.0094 | -0.0106 | -94.6277
-9 | -0.8348 | 0.00901 | -0.0105 | -92.6526
-8 | -0.7248 | 0.0082 | -0.0105 | -88.3902
-7.5 | -0.6698 | 0.00777 | -0.0105 | -86.2033
-7 | -0.6141 | 0.0074 | -0.0106 | -82.9865
-6.5 | -0.5578 | 0.00712 | -0.0108 | -78.3427
-6 | -0.5012 | 0.00686 | -0.0111 | -73.0612
-5.5 | -0.445 | 0.00654 | -0.0113 | -68.0428
-5 | -0.3881 | 0.0063 | -0.0117 | -61.6032
-4.5 | -0.331 | 0.00609 | -0.0121 | -54.3514
-4 | -0.2738 | 0.00588 | -0.0126 | -46.5646
-3.5 | -0.2161 | 0.00571 | -0.0131 | -37.8459
-3 | -0.1587 | 0.00552 | -0.0136 | -28.75
-2.5 | -0.1008 | 0.00539 | -0.0142 | -18.7013
-2 | -0.043 | 0.00523 | -0.0149 | -8.2218
-1.5 | 0.015 | 0.00513 | -0.0155 | 2.924
-1 | 0.073 | 0.00503 | -0.0162 | 14.5129
-0.5 | 0.1309 | 0.00493 | -0.017 | 26.5517
0 | 0.1885 | 0.00482 | -0.0176 | 39.1079
1 | 0.3015 | 0.00449 | -0.0187 | 67.1492
1.5 | 0.3571 | 0.00434 | -0.0192 | 82.2811
2 | 0.4101 | 0.00406 | -0.0192 | 101.0099
2.5 | 0.4542 | 0.00342 | -0.0173 | 132.807
3 | 0.5005 | 0.00322 | -0.0156 | 155.4348
3.5 | 0.5562 | 0.00361 | -0.0161 | 154.072
4 | 0.6091 | 0.00416 | -0.0161 | 146.4183
4.5 | 0.6622 | 0.00461 | -0.0162 | 143.6443
5 | 0.7165 | 0.00515 | -0.0168 | 139.1262
5.5 | 0.7694 | 0.00574 | -0.0172 | 134.0418
6.5 | 0.8735 | 0.00697 | -0.0181 | 125.3228
7 | 0.9227 | 0.00781 | -0.0184 | 118.1434
7.5 | 0.9731 | 0.00849 | -0.0188 | 114.6172
8 | 1.0242 | 0.00916 | -0.0196 | 111.8122
8.5 | 1.074 | 0.01009 | -0.0209 | 106.442
9 | 1.1155 | 0.01092 | -0.0201 | 102.152
9.5 | 1.1558 | 0.01187 | -0.0193 | 97.3715
10 | 1.1961 | 0.01279 | -0.0184 | 93.5184
10.5 | 1.2391 | 0.01372 | -0.0182 | 90.3134
11 | 1.2825 | 0.01476 | -0.0183 | 86.8902
11.5 | 1.3259 | 0.01577 | -0.0184 | 84.0774
12 | 1.3661 | 0.01693 | -0.0182 | 80.6911
12.5 | 1.4035 | 0.01824 | -0.0177 | 76.9463
13 | 1.441 | 0.0195 | -0.0172 | 73.8974
13.5 | 1.4759 | 0.02091 | -0.0165 | 70.5835
14 | 1.5065 | 0.02236 | -0.015 | 67.3748
14.5 | 1.5287 | 0.02392 | -0.0121 | 63.9089
15 | 1.5542 | 0.02579 | -0.0104 | 60.2637
15.5 | 1.5785 | 0.02784 | -0.0088 | 56.699
16 | 1.602 | 0.03004 | -0.0073 | 53.3289
16.5 | 1.6232 | 0.03248 | -0.0058 | 49.9754
17 | 1.641 | 0.03528 | -0.0043 | 46.5136
17.5 | 1.6593 | 0.03815 | -0.0031 | 43.4941
18 | 1.6763 | 0.04117 | -0.002 | 40.7165
18.5 | 1.6918 | 0.04445 | -0.0011 | 38.0607
19 | 1.7045 | 0.04806 | -0.0002 | 35.4661
19.5 | 1.7153 | 0.05196 | 0.0004 | 33.0119
20 | 1.7219 | 0.05644 | 0.0008 | 30.5085

## 107. Re 10M Mach 0.10 (1)
BIGFOIL.COM POLAR EXPORT
ah93k131
AH 93-K-131/15 |  |  |  | Cl Max: | 1.276 | at alpha= | 12 | deg
JavaFoil+Calcfoil stall+Eppler ext transition |  |  |  | L/D Max: | 101.761 | at alpha= | 5.5 | deg
Re: | 10000000 |  |  | Cd Min: | 0.00452 | at alpha= | 2.5 | deg
Mach: | 0.1 |  |  | Cl=0 at alpha= | -1.15 | deg
|  |  |  | @ Cl=0.1, Cd= | 0.0057384
|  |  |  | @ Cl=0.4, Cd= | 0.0045516
|  |  |  | @ Cl=0.6, Cd= | 0.0064756
alpha (deg) | Cl | Cd | Cm | Cl/Cd
-13.5 | -0.497 | 0.09565 | 0.007 | -5.191
-13 | -0.515 | 0.08842 | 0.007 | -5.82
-12.5 | -0.531 | 0.08319 | 0.006 | -6.377
-12 | -0.545 | 0.0778 | 0.006 | -7.003
-11.5 | -0.557 | 0.07265 | 0.006 | -7.668
-11 | -0.566 | 0.06827 | 0.006 | -8.297
-10.5 | -0.573 | 0.0639 | 0.006 | -8.963
-10 | -0.576 | 0.05964 | 0.005 | -9.652
-9.5 | -0.576 | 0.0548 | 0.005 | -10.504
-9 | -0.571 | 0.05043 | 0.005 | -11.329
-8.5 | -0.685 | 0.00926 | 0.008 | -73.97
-8 | -0.666 | 0.00879 | 0.007 | -75.717
-7.5 | -0.641 | 0.00855 | 0.006 | -74.955
-7 | -0.611 | 0.00826 | 0.005 | -73.936
-6.5 | -0.575 | 0.00804 | 0.005 | -71.519
-6 | -0.534 | 0.00781 | 0.004 | -68.352
-5.5 | -0.488 | 0.00766 | 0.003 | -63.671
-5 | -0.439 | 0.00747 | 0.002 | -58.83
-4.5 | -0.388 | 0.00731 | 0.002 | -53.048
-4 | -0.334 | 0.00713 | 0.001 | -46.835
-3.5 | -0.278 | 0.00699 | 0 | -39.756
-3 | -0.221 | 0.00614 | -0.001 | -35.917
-2.5 | -0.162 | 0.00675 | -0.002 | -23.988
-2 | -0.102 | 0.00594 | -0.002 | -17.263
-1.5 | -0.042 | 0.00585 | -0.003 | -7.228
-1 | 0.018 | 0.00574 | -0.004 | 3.187
-0.5 | 0.079 | 0.00565 | -0.005 | 13.991
0 | 0.136 | 0.00589 | -0.006 | 23.099
0.5 | 0.195 | 0.00558 | -0.007 | 34.996
1 | 0.255 | 0.00523 | -0.008 | 48.706
1.5 | 0.314 | 0.00478 | -0.009 | 65.592
2 | 0.373 | 0.00458 | -0.009 | 81.271
2.5 | 0.43 | 0.00452 | -0.01 | 95.204
3 | 0.489 | 0.00623 | -0.011 | 78.529
3.5 | 0.547 | 0.00626 | -0.012 | 87.431
4 | 0.606 | 0.0065 | -0.013 | 93.243
4.5 | 0.664 | 0.00683 | -0.014 | 97.198
5 | 0.722 | 0.00721 | -0.015 | 100.096
5.5 | 0.779 | 0.00766 | -0.016 | 101.761
6 | 0.836 | 0.00822 | -0.017 | 101.728
6.5 | 0.892 | 0.00877 | -0.018 | 101.708
7 | 0.946 | 0.00965 | -0.019 | 97.963
7.5 | 0.997 | 0.01028 | -0.02 | 96.977
8 | 1.046 | 0.01104 | -0.021 | 94.744
8.5 | 1.092 | 0.01172 | -0.022 | 93.157
9 | 1.134 | 0.01263 | -0.023 | 89.801
9.5 | 1.172 | 0.01342 | -0.024 | 87.328
10 | 1.206 | 0.01419 | -0.025 | 85.019
10.5 | 1.234 | 0.01498 | -0.026 | 82.392
11 | 1.257 | 0.01583 | -0.027 | 79.381
11.5 | 1.271 | 0.01671 | -0.028 | 76.044
12 | 1.276 | 0.01764 | -0.029 | 72.338
12.5 | 1.274 | 0.01859 | -0.03 | 68.536
13 | 1.265 | 0.01965 | -0.031 | 64.363
13.5 | 1.248 | 0.02079 | -0.032 | 60.043
14 | 1.225 | 0.02208 | -0.033 | 55.467
14.5 | 1.196 | 0.02345 | -0.034 | 50.989
15 | 1.161 | 0.02503 | -0.035 | 46.378
15.5 | 1.122 | 0.02663 | -0.036 | 42.131
16 | 1.079 | 0.0285 | -0.037 | 37.869
16.5 | 1.033 | 0.03101 | -0.038 | 33.309
17 | 0.986 | 0.0329 | -0.039 | 29.976

## 108. Re 10M Mach 0.10 (2)
BIGFOIL.COM POLAR EXPORT
ah93k131
AH 93-K-131/15 |  |  |  | Cl Max: | 1.7121 | at alpha= | 20 | deg
XFOIL ncrit=9 |  |  |  | L/D Max: | 156.006 | at alpha= | 3 | deg
Re: | 10000000 |  |  | Cd Min: | 0.05973 | at alpha= | 20 | deg
Mach: | 0.1 |  |  | Cl=0 at alpha= | -1.6342 | deg
|  |  |  | @ Cl=0.1, Cd= | 0.0049909
|  |  |  | @ Cl=0.4, Cd= | 0.0041285
|  |  |  | @ Cl=0.6, Cd= | 0.0040418
alpha (deg) | Cl | Cd | Cm | Cl/Cd
-19 | -1.5319 | 0.04299 | -0.0552 | -35.6339
-18.5 | -1.5667 | 0.03542 | -0.0547 | -44.2321
-18 | -1.5817 | 0.03113 | -0.0497 | -50.8095
-17.5 | -1.5845 | 0.02817 | -0.0434 | -56.2478
-17 | -1.5771 | 0.02592 | -0.0371 | -60.8449
-16.5 | -1.5514 | 0.02397 | -0.0331 | -64.7226
-16 | -1.5192 | 0.02225 | -0.0299 | -68.2787
-15.5 | -1.4824 | 0.02072 | -0.0271 | -71.5444
-15 | -1.4415 | 0.01943 | -0.0248 | -74.1894
-14.5 | -1.3985 | 0.0182 | -0.0227 | -76.8407
-14 | -1.3532 | 0.0171 | -0.021 | -79.1345
-13.5 | -1.3063 | 0.01608 | -0.0194 | -81.2376
-12.5 | -1.2084 | 0.01427 | -0.0169 | -84.6811
-12 | -1.1601 | 0.01313 | -0.0155 | -88.3549
-11.5 | -1.1097 | 0.01222 | -0.0144 | -90.8101
-11 | -1.0579 | 0.01142 | -0.0135 | -92.6357
-10.5 | -1.0053 | 0.01069 | -0.0128 | -94.0412
-10 | -0.9517 | 0.01007 | -0.0123 | -94.5084
-9.5 | -0.8971 | 0.00956 | -0.0119 | -93.8389
-9 | -0.8418 | 0.00913 | -0.0117 | -92.2015
-8.5 | -0.786 | 0.00874 | -0.0116 | -89.9314
-8 | -0.7302 | 0.00833 | -0.0114 | -87.6591
-7.5 | -0.6746 | 0.00786 | -0.0113 | -85.827
-7 | -0.6185 | 0.00747 | -0.0113 | -82.7979
-6.5 | -0.5617 | 0.00716 | -0.0114 | -78.4497
-6 | -0.5044 | 0.00692 | -0.0117 | -72.8902
-5.5 | -0.4477 | 0.00658 | -0.0118 | -68.0395
-5 | -0.3904 | 0.00632 | -0.0121 | -61.7722
-4.5 | -0.3328 | 0.00612 | -0.0125 | -54.3791
-4 | -0.2752 | 0.00589 | -0.0129 | -46.7233
-3.5 | -0.217 | 0.00572 | -0.0134 | -37.9371
-3 | -0.1592 | 0.00553 | -0.0139 | -28.7884
-2.5 | -0.1009 | 0.0054 | -0.0145 | -18.6852
-2 | -0.0428 | 0.00524 | -0.0151 | -8.1679
-1.5 | 0.0157 | 0.00514 | -0.0158 | 3.0545
-1 | 0.074 | 0.00504 | -0.0165 | 14.6825
-0.5 | 0.1322 | 0.00493 | -0.0172 | 26.8154
0 | 0.1902 | 0.00483 | -0.0179 | 39.3789
0.5 | 0.2474 | 0.00467 | -0.0185 | 52.9764
1 | 0.3039 | 0.00449 | -0.019 | 67.6837
1.5 | 0.3599 | 0.00434 | -0.0194 | 82.9263
2 | 0.413 | 0.00406 | -0.0194 | 101.7241
3 | 0.5039 | 0.00323 | -0.0157 | 156.0062
3.5 | 0.56 | 0.00362 | -0.0163 | 154.6961
4 | 0.6131 | 0.00418 | -0.0163 | 146.6746
4.5 | 0.6667 | 0.00463 | -0.0164 | 143.9957
5 | 0.7213 | 0.00517 | -0.017 | 139.5164
6.5 | 0.8791 | 0.00702 | -0.0183 | 125.2279
7 | 0.9284 | 0.00788 | -0.0185 | 117.8173
7.5 | 0.9788 | 0.0086 | -0.0189 | 113.814
8 | 1.031 | 0.00935 | -0.0201 | 110.2674
8.5 | 1.0777 | 0.01029 | -0.0206 | 104.7328
9 | 1.1192 | 0.01117 | -0.0197 | 100.197
9.5 | 1.1598 | 0.01212 | -0.0188 | 95.6931
10 | 1.2 | 0.01306 | -0.0177 | 91.8836
10.5 | 1.2438 | 0.01405 | -0.0177 | 88.5267
11 | 1.2873 | 0.0151 | -0.0177 | 85.2517
11.5 | 1.3299 | 0.01619 | -0.0176 | 82.1433
12 | 1.3704 | 0.01737 | -0.0173 | 78.8946
12.5 | 1.407 | 0.01875 | -0.0166 | 75.04
13 | 1.4444 | 0.02008 | -0.016 | 71.9323
13.5 | 1.4795 | 0.02149 | -0.0151 | 68.846
14 | 1.5065 | 0.02309 | -0.013 | 65.2447
14.5 | 1.5299 | 0.0248 | -0.0104 | 61.6895
15 | 1.5564 | 0.02668 | -0.0086 | 58.3358
15.5 | 1.5798 | 0.02888 | -0.0069 | 54.7022
16 | 1.6015 | 0.03134 | -0.0052 | 51.1008
16.5 | 1.6203 | 0.03407 | -0.0035 | 47.558
17 | 1.639 | 0.03694 | -0.0021 | 44.3692
17.5 | 1.6573 | 0.0399 | -0.0009 | 41.5363
18 | 1.6736 | 0.04315 | 0.0002 | 38.7856
18.5 | 1.6879 | 0.04669 | 0.0011 | 36.1512
19 | 1.6987 | 0.0506 | 0.002 | 33.5711
19.5 | 1.708 | 0.05483 | 0.0026 | 31.1508
20 | 1.7121 | 0.05973 | 0.0029 | 28.664

## 109. Re 10M Mach 0.25 (1)
BIGFOIL.COM POLAR EXPORT
ah93k131
AH 93-K-131/15 |  |  |  | Cl Max: | 1.247 | at alpha= | 11 | deg
JavaFoil+Calcfoil stall+Eppler ext transition |  |  |  | L/D Max: | 101.054 | at alpha= | 5.5 | deg
Re: | 10000000 |  |  | Cd Min: | 0.00448 | at alpha= | 2 | deg
Mach: | 0.25 |  |  | Cl=0 at alpha= | -1.1532 | deg
|  |  |  | @ Cl=0.1, Cd= | 0.0057802
|  |  |  | @ Cl=0.4, Cd= | 0.0049525
|  |  |  | @ Cl=0.6, Cd= | 0.006519
alpha (deg) | Cl | Cd | Cm | Cl/Cd
-12.5 | -0.26 | 0.08994 | 0.006 | -2.889
-12 | -0.312 | 0.08314 | 0.006 | -3.749
-11.5 | -0.358 | 0.07944 | 0.006 | -4.504
-11 | -0.398 | 0.07488 | 0.005 | -5.32
-10.5 | -0.434 | 0.06976 | 0.005 | -6.215
-10 | -0.463 | 0.06559 | 0.005 | -7.053
-9.5 | -0.485 | 0.06093 | 0.005 | -7.962
-9 | -0.501 | 0.05637 | 0.004 | -8.88
-8.5 | -0.509 | 0.05195 | 0.004 | -9.793
-8 | -0.512 | 0.04632 | 0.004 | -11.054
-7.5 | -0.616 | 0.00783 | 0.006 | -78.654
-7 | -0.598 | 0.00851 | 0.006 | -70.301
-6.5 | -0.571 | 0.00829 | 0.005 | -68.882
-6 | -0.534 | 0.00801 | 0.004 | -66.646
-5.5 | -0.492 | 0.00778 | 0.003 | -63.24
-5 | -0.445 | 0.00752 | 0.003 | -59.242
-4.5 | -0.395 | 0.00737 | 0.002 | -53.542
-4 | -0.341 | 0.00654 | 0.001 | -52.09
-3.5 | -0.284 | 0.00635 | 0 | -44.761
-3 | -0.226 | 0.0062 | -0.001 | -36.475
-2.5 | -0.166 | 0.00609 | -0.002 | -27.278
-2 | -0.105 | 0.00597 | -0.002 | -17.614
-1.5 | -0.043 | 0.00589 | -0.003 | -7.373
-1 | 0.019 | 0.00577 | -0.004 | 3.259
-0.5 | 0.081 | 0.00569 | -0.005 | 14.284
0 | 0.14 | 0.00597 | -0.006 | 23.411
0.5 | 0.201 | 0.00563 | -0.007 | 35.66
1 | 0.261 | 0.00524 | -0.008 | 49.871
1.5 | 0.322 | 0.00479 | -0.009 | 67.263
2 | 0.383 | 0.00448 | -0.01 | 85.42
2.5 | 0.442 | 0.00612 | -0.011 | 72.261
3 | 0.502 | 0.00634 | -0.012 | 79.226
3.5 | 0.562 | 0.00631 | -0.013 | 89.074
4 | 0.622 | 0.00664 | -0.014 | 93.689
4.5 | 0.682 | 0.007 | -0.015 | 97.339
5 | 0.741 | 0.00741 | -0.016 | 100.097
5.5 | 0.8 | 0.00792 | -0.017 | 101.054
6 | 0.858 | 0.0085 | -0.018 | 100.966
6.5 | 0.916 | 0.00913 | -0.019 | 100.272
7 | 0.97 | 0.01003 | -0.02 | 96.717
7.5 | 1.022 | 0.01075 | -0.021 | 95
8 | 1.07 | 0.01153 | -0.022 | 92.828
8.5 | 1.115 | 0.01226 | -0.023 | 90.907
9 | 1.155 | 0.01343 | -0.024 | 85.992
9.5 | 1.188 | 0.01428 | -0.025 | 83.24
10 | 1.216 | 0.01508 | -0.026 | 80.591
10.5 | 1.235 | 0.01602 | -0.027 | 77.111
11 | 1.247 | 0.01698 | -0.028 | 73.462
11.5 | 1.246 | 0.01796 | -0.029 | 69.391
12 | 1.231 | 0.01902 | -0.03 | 64.729
12.5 | 1.203 | 0.02025 | -0.031 | 59.425
13 | 1.163 | 0.0216 | -0.032 | 53.847
13.5 | 1.11 | 0.02303 | -0.033 | 48.2
14 | 1.046 | 0.02468 | -0.034 | 42.378
14.5 | 0.971 | 0.02693 | -0.035 | 36.038
15 | 0.886 | 0.02953 | -0.036 | 30.004
15.5 | 0.791 | 0.03384 | -0.037 | 23.377
16 | 0.689 | 0.03949 | -0.038 | 17.448

## 110. Re 10M Mach 0.25 (2)
BIGFOIL.COM POLAR EXPORT
ah93k131
AH 93-K-131/15 |  |  |  | Cl Max: | 1.6265 | at alpha= | 18 | deg
XFOIL ncrit=9 |  |  |  | L/D Max: | 159.421 | at alpha= | 3 | deg
Re: | 10000000 |  |  | Cd Min: | 0.20652 | at alpha= | -17 | deg
Mach: | 0.25 |  |  | Cl=0 at alpha= | -1.6595 | deg
|  |  |  | @ Cl=0.1, Cd= | 0.0050263
|  |  |  | @ Cl=0.4, Cd= | 0.0039513
|  |  |  | @ Cl=0.6, Cd= | 0.0038709
alpha (deg) | Cl | Cd | Cm | Cl/Cd
-17 | -0.6291 | 0.20652 | 0.0473 | -3.0462
-16.5 | -0.6148 | 0.19845 | 0.0428 | -3.098
-16 | -0.598 | 0.1918 | 0.0389 | -3.1178
-15.5 | -0.5821 | 0.18495 | 0.035 | -3.1473
-15 | -0.5878 | 0.17034 | 0.0289 | -3.4507
-14.5 | -0.5979 | 0.1563 | 0.0225 | -3.8253
-14 | -0.6876 | 0.12553 | 0.0071 | -5.4776
-13.5 | -0.7303 | 0.1085 | -0.0025 | -6.7309
-13 | -0.8482 | 0.07899 | -0.0237 | -10.7381
-12.5 | -1.0173 | 0.04444 | -0.0485 | -22.8915
-12 | -1.1396 | 0.02541 | -0.038 | -44.8485
-11.5 | -1.1265 | 0.01973 | -0.0324 | -57.0958
-11 | -1.0878 | 0.01671 | -0.0286 | -65.0987
-10.5 | -1.047 | 0.01371 | -0.0248 | -76.3676
-10 | -0.9943 | 0.01216 | -0.0224 | -81.7681
-9.5 | -0.9381 | 0.01107 | -0.0205 | -84.7425
-9 | -0.8803 | 0.01022 | -0.019 | -86.135
-8.5 | -0.8215 | 0.00952 | -0.0179 | -86.292
-8 | -0.7621 | 0.00894 | -0.0169 | -85.2461
-7.5 | -0.7022 | 0.00845 | -0.0162 | -83.1006
-7 | -0.6429 | 0.00792 | -0.0155 | -81.1742
-6.5 | -0.5834 | 0.00746 | -0.015 | -78.2038
-6 | -0.5233 | 0.00711 | -0.0148 | -73.6006
-5.5 | -0.4629 | 0.00681 | -0.0147 | -67.9736
-5 | -0.4032 | 0.00646 | -0.0145 | -62.4149
-4.5 | -0.343 | 0.00623 | -0.0147 | -55.0562
-4 | -0.2827 | 0.00598 | -0.0148 | -47.2742
-3.5 | -0.2224 | 0.00577 | -0.0152 | -38.5442
-3 | -0.162 | 0.0056 | -0.0156 | -28.9286
-2.5 | -0.1016 | 0.00543 | -0.016 | -18.7109
-2 | -0.0412 | 0.00528 | -0.0166 | -7.803
-1.5 | 0.0193 | 0.00517 | -0.0172 | 3.7331
-1 | 0.0797 | 0.00506 | -0.0179 | 15.751
-0.5 | 0.14 | 0.00496 | -0.0186 | 28.2258
0 | 0.2 | 0.00487 | -0.0193 | 41.0678
0.5 | 0.2592 | 0.00471 | -0.0199 | 55.0318
1 | 0.3174 | 0.00453 | -0.0204 | 70.0662
2.5 | 0.4744 | 0.00343 | -0.0186 | 138.309
3 | 0.5229 | 0.00328 | -0.0168 | 159.4207
3.5 | 0.5807 | 0.00366 | -0.0173 | 158.6612
4 | 0.6356 | 0.00426 | -0.0172 | 149.2019
4.5 | 0.6917 | 0.00475 | -0.0175 | 145.6211
5 | 0.7483 | 0.00531 | -0.0181 | 140.9228
5.5 | 0.8029 | 0.00597 | -0.0185 | 134.4891
6 | 0.8574 | 0.00658 | -0.0188 | 130.304
6.5 | 0.9099 | 0.00736 | -0.0191 | 123.6277
7 | 0.9602 | 0.00843 | -0.0195 | 113.9027
7.5 | 1.0123 | 0.00954 | -0.0207 | 106.1111
8 | 1.0557 | 0.01049 | -0.0198 | 100.6387
8.5 | 1.0981 | 0.01143 | -0.0185 | 96.0717
9.5 | 1.1791 | 0.01359 | -0.0155 | 86.7623
10 | 1.2222 | 0.01475 | -0.0147 | 82.861
10.5 | 1.2669 | 0.01591 | -0.0143 | 79.6292
11 | 1.3098 | 0.01717 | -0.0136 | 76.2842
11.5 | 1.3503 | 0.01854 | -0.0127 | 72.8317
12 | 1.3883 | 0.02007 | -0.0115 | 69.1729
12.5 | 1.4249 | 0.02167 | -0.0101 | 65.7545
13 | 1.4606 | 0.02341 | -0.0088 | 62.3921
13.5 | 1.4937 | 0.02537 | -0.0073 | 58.8766
14 | 1.5137 | 0.02744 | -0.0035 | 55.164
14.5 | 1.537 | 0.02986 | -0.001 | 51.4735
15 | 1.5582 | 0.03266 | 0.0014 | 47.7097
15.5 | 1.5727 | 0.03607 | 0.0039 | 43.6013
16 | 1.5926 | 0.03926 | 0.0058 | 40.5655
16.5 | 1.608 | 0.04291 | 0.0076 | 37.4738
17 | 1.6191 | 0.04714 | 0.0092 | 34.3466
17.5 | 1.6249 | 0.05197 | 0.0106 | 31.2661
18 | 1.6265 | 0.05748 | 0.0117 | 28.2968
18.5 | 1.622 | 0.06376 | 0.0123 | 25.4391
19 | 1.6116 | 0.07102 | 0.0123 | 22.6922
19.5 | 1.5947 | 0.07926 | 0.0116 | 20.1199
20 | 1.5725 | 0.08857 | 0.0099 | 17.7543

## 111. Re 10M Mach 0.50 (1)
BIGFOIL.COM POLAR EXPORT
ah93k131
AH 93-K-131/15 |  |  |  | Cl Max: | 1.189 | at alpha= | 20 | deg
JavaFoil+Calcfoil stall+Eppler ext transition |  |  |  | L/D Max: | 97.939 | at alpha= | 5 | deg
Re: | 10000000 |  |  | Cd Min: | 0.00577 | at alpha= | -0.5 | deg
Mach: | 0.5 |  |  | Cl=0 at alpha= | -1.1522 | deg
|  |  |  | @ Cl=0.1, Cd= | 0.0060234
|  |  |  | @ Cl=0.4, Cd= | 0.0063545
|  |  |  | @ Cl=0.6, Cd= | 0.006873
alpha (deg) | Cl | Cd | Cm | Cl/Cd
-20 | -1.042 | 0.14696 | 0.013 | -7.092
-19.5 | -1.013 | 0.14376 | 0.012 | -7.047
-19 | -0.985 | 0.13769 | 0.012 | -7.156
-18.5 | -0.958 | 0.13378 | 0.012 | -7.164
-18 | -0.934 | 0.13611 | 0.012 | -6.864
-17.5 | -0.908 | 0.12637 | 0.012 | -7.188
-17 | -0.879 | 0.12223 | 0.011 | -7.193
-16.5 | -0.851 | 0.11814 | 0.011 | -7.201
-16 | -0.821 | 0.11404 | 0.01 | -7.203
-15.5 | -0.794 | 0.10939 | 0.01 | -7.261
-15 | -0.767 | 0.10609 | 0.009 | -7.232
-14.5 | -0.74 | 0.10853 | 0.009 | -6.821
-14 | -0.713 | 0.09962 | 0.009 | -7.16
-13.5 | -0.685 | 0.0945 | 0.008 | -7.253
-13 | -0.659 | 0.08581 | 0.008 | -7.677
-12.5 | -0.632 | 0.07963 | 0.008 | -7.941
-12 | -0.607 | 0.07271 | 0.008 | -8.345
-11.5 | -0.579 | 0.06909 | 0.008 | -8.38
-11 | -0.547 | 0.07751 | 0.006 | -7.055
-10.5 | -0.52 | 0.06904 | 0.006 | -7.533
-10 | -0.494 | 0.06284 | 0.006 | -7.858
-9.5 | -0.468 | 0.05631 | 0.006 | -8.318
-9 | -0.447 | 0.04755 | 0.006 | -9.405
-8.5 | -0.409 | 0.05666 | 0.004 | -7.219
-8 | -0.381 | 0.05251 | 0.004 | -7.264
-7.5 | -0.355 | 0.04675 | 0.004 | -7.597
-7 | -0.333 | 0.03855 | 0.004 | -8.644
-6.5 | -0.298 | 0.04399 | 0.003 | -6.776
-6 | -0.27 | 0.04119 | 0.002 | -6.567
-5.5 | -0.242 | 0.04066 | 0.002 | -5.953
-5 | -0.287 | 0.03647 | 0.001 | -7.858
-4.5 | -0.39 | 0.00735 | 0.002 | -53.078
-4 | -0.357 | 0.00707 | 0.001 | -50.523
-3.5 | -0.307 | 0.00677 | 0 | -45.306
-3 | -0.248 | 0.00649 | -0.001 | -38.145
-2.5 | -0.184 | 0.00626 | -0.002 | -29.368
-2 | -0.117 | 0.00614 | -0.003 | -19.038
-1.5 | -0.048 | 0.006 | -0.004 | -8.062
-1 | 0.021 | 0.00589 | -0.005 | 3.561
-0.5 | 0.091 | 0.00577 | -0.006 | 15.737
0 | 0.156 | 0.0076 | -0.007 | 20.492
0.5 | 0.224 | 0.00712 | -0.008 | 31.48
1 | 0.292 | 0.00693 | -0.009 | 42.128
1.5 | 0.36 | 0.00645 | -0.01 | 55.774
2 | 0.427 | 0.00629 | -0.011 | 67.951
2.5 | 0.493 | 0.00661 | -0.012 | 74.612
3 | 0.56 | 0.00667 | -0.013 | 83.924
3.5 | 0.627 | 0.00701 | -0.014 | 89.436
4 | 0.693 | 0.00739 | -0.015 | 93.835
4.5 | 0.76 | 0.0079 | -0.016 | 96.133
5 | 0.826 | 0.00843 | -0.017 | 97.939
5.5 | 0.891 | 0.00915 | -0.018 | 97.336
6 | 0.955 | 0.00986 | -0.02 | 96.868
6.5 | 1.016 | 0.01119 | -0.021 | 90.797
7 | 1.072 | 0.01214 | -0.022 | 88.256
7.5 | 1.119 | 0.01334 | -0.023 | 83.902
8 | 1.157 | 0.01445 | -0.024 | 80.025
8.5 | 1.176 | 0.01619 | -0.025 | 72.617
9 | 1.161 | 0.0175 | -0.026 | 66.356
9.5 | 1.053 | 0.01883 | -0.028 | 55.95
10 | 0.732 | 0.0208 | -0.029 | 35.199
10.5 | 0.763 | 0.02182 | -0.03 | 34.99
11 | 0.794 | 0.02424 | -0.031 | 32.755
11.5 | 0.824 | 0.02586 | -0.032 | 31.877
12 | 0.856 | 0.02628 | -0.033 | 32.578
12.5 | 0.883 | 0.03044 | -0.034 | 29.002
13 | 0.917 | 0.02947 | -0.036 | 31.104
13.5 | 0.937 | 0.03631 | -0.036 | 25.796
14 | 0.84 | 0.10226 | -0.024 | 8.216
14.5 | 0.869 | 0.10114 | -0.025 | 8.589
15 | 0.995 | 0.05473 | -0.038 | 18.175
15.5 | 0.94 | 0.10458 | -0.03 | 8.988
16 | 1.039 | 0.06388 | -0.039 | 16.259
16.5 | 1.098 | 0.05441 | -0.042 | 20.181
17 | 1.098 | 0.07133 | -0.041 | 15.391
17.5 | 1.112 | 0.07675 | -0.041 | 14.487
18 | 1.176 | 0.06348 | -0.045 | 18.531
18.5 | 1.187 | 0.0766 | -0.045 | 15.495
19 | 1.146 | 0.12629 | -0.039 | 9.071
19.5 | 1.148 | 0.15056 | -0.037 | 7.626
20 | 1.189 | 0.14543 | -0.04 | 8.176

## 112. Re 10M Mach 0.50 (2)
BIGFOIL.COM POLAR EXPORT
ah93k131
AH 93-K-131/15 |  |  |  | Cl Max: | 1.3781 | at alpha= | 11.5 | deg
XFOIL ncrit=9 |  |  |  | L/D Max: | 168.072 | at alpha= | 3 | deg
Re: | 10000000 |  |  | Cd Min: | 0.13849 | at alpha= | 16.5 | deg
Mach: | 0.5 |  |  | Cl=0 at alpha= | -1.7705 | deg
|  |  |  | @ Cl=0.1, Cd= | 0.0052037
|  |  |  | @ Cl=0.4, Cd= | 0.0046477
|  |  |  | @ Cl=0.6, Cd= | 0.0035835
alpha (deg) | Cl | Cd | Cm | Cl/Cd
-10.5 | -0.4443 | 0.1161 | -0.0036 | -3.8269
-10 | -0.4374 | 0.1076 | -0.0078 | -4.0651
-9.5 | -0.4321 | 0.09911 | -0.0121 | -4.3598
-9 | -0.4327 | 0.0898 | -0.0172 | -4.8185
-8.5 | -0.438 | 0.07998 | -0.0232 | -5.4764
-8 | -0.4472 | 0.06954 | -0.0314 | -6.4308
-7.5 | -0.4626 | 0.05889 | -0.0427 | -7.8553
-7 | -0.4753 | 0.04861 | -0.0472 | -9.7778
-6.5 | -0.4809 | 0.03777 | -0.0481 | -12.7323
-6 | -0.4866 | 0.02617 | -0.0444 | -18.5938
-5.5 | -0.4807 | 0.01615 | -0.0376 | -29.7647
-5 | -0.4563 | 0.00854 | -0.0304 | -53.4309
-4.5 | -0.3889 | 0.00709 | -0.0273 | -54.8519
-4 | -0.3174 | 0.00649 | -0.0255 | -48.906
-3.5 | -0.245 | 0.00618 | -0.0246 | -39.644
-3 | -0.1737 | 0.00586 | -0.024 | -29.6416
-2.5 | -0.1025 | 0.00565 | -0.0238 | -18.1416
-1.5 | 0.038 | 0.00531 | -0.0242 | 7.1563
-1 | 0.108 | 0.00519 | -0.0248 | 20.8092
-0.5 | 0.1774 | 0.0051 | -0.0255 | 34.7843
0 | 0.2465 | 0.00502 | -0.0262 | 49.1036
0.5 | 0.3144 | 0.00489 | -0.0269 | 64.2945
1 | 0.381 | 0.0047 | -0.0274 | 81.0638
1.5 | 0.4464 | 0.00452 | -0.0278 | 98.7611
2 | 0.5061 | 0.00413 | -0.0271 | 122.5424
2.5 | 0.5471 | 0.00334 | -0.0223 | 163.8024
3 | 0.6101 | 0.00363 | -0.0219 | 168.0716
3.5 | 0.6772 | 0.00407 | -0.0223 | 166.3882
4 | 0.7415 | 0.00473 | -0.0225 | 156.7653
4.5 | 0.8068 | 0.00551 | -0.0232 | 146.4247
5 | 0.8719 | 0.00639 | -0.0242 | 136.4476
5.5 | 0.9307 | 0.00781 | -0.025 | 119.1677
6 | 0.9756 | 0.00932 | -0.0233 | 104.6781
6.5 | 1.0145 | 0.01079 | -0.0201 | 94.0222
7 | 1.0453 | 0.01259 | -0.0158 | 83.0262
7.5 | 1.0837 | 0.01419 | -0.0124 | 76.3707
8 | 1.1225 | 0.01583 | -0.009 | 70.9097
8.5 | 1.1622 | 0.01755 | -0.0056 | 66.2222
9 | 1.2025 | 0.0196 | -0.0028 | 61.352
9.5 | 1.2461 | 0.02162 | -0.0003 | 57.6364
10 | 1.2904 | 0.02372 | 0.0023 | 54.4013
10.5 | 1.3322 | 0.02604 | 0.0053 | 51.1598
11 | 1.3644 | 0.02911 | 0.009 | 46.8705
11.5 | 1.3781 | 0.03347 | 0.0137 | 41.1742
12 | 1.3695 | 0.03958 | 0.0188 | 34.6008
12.5 | 1.3463 | 0.0471 | 0.0232 | 28.5839
13 | 1.3165 | 0.05567 | 0.0262 | 23.6483
13.5 | 1.2828 | 0.06529 | 0.0274 | 19.6477
14 | 1.2463 | 0.07605 | 0.0266 | 16.3879
14.5 | 1.2077 | 0.08736 | 0.0247 | 13.8244
15 | 1.17 | 0.09939 | 0.0212 | 11.7718
15.5 | 1.1351 | 0.11211 | 0.0162 | 10.1249
16 | 1.1035 | 0.12516 | 0.0101 | 8.8167
16.5 | 1.0765 | 0.13849 | 0.0033 | 7.7731

## 113. Re 12M Mach 0.00 (1)
BIGFOIL.COM POLAR EXPORT
ah93k131
AH 93-K-131/15 |  |  |  | Cl Max: | 1.283 | at alpha= | 12.5 | deg
JavaFoil+Calcfoil stall+Eppler ext transition |  |  |  | L/D Max: | 102.559 | at alpha= | 6 | deg
Re: | 12000000 |  |  | Cd Min: | 0.00476 | at alpha= | 3 | deg
Mach: | 0 |  |  | Cl=0 at alpha= | -1.15 | deg
|  |  |  | @ Cl=0.1, Cd= | 0.0057862
|  |  |  | @ Cl=0.4, Cd= | 0.0048782
|  |  |  | @ Cl=0.6, Cd= | 0.0068566
alpha (deg) | Cl | Cd | Cm | Cl/Cd
-13.5 | -0.532 | 0.09263 | 0.007 | -5.742
-13 | -0.547 | 0.08596 | 0.007 | -6.36
-12.5 | -0.56 | 0.08093 | 0.006 | -6.917
-12 | -0.571 | 0.07585 | 0.006 | -7.527
-11.5 | -0.58 | 0.07081 | 0.006 | -8.193
-11 | -0.587 | 0.06598 | 0.006 | -8.892
-10.5 | -0.59 | 0.06159 | 0.006 | -9.583
-10 | -0.591 | 0.05697 | 0.006 | -10.375
-9.5 | -0.589 | 0.05214 | 0.005 | -11.294
-9 | -0.589 | 0.04399 | 0.006 | -13.387
-8.5 | -0.691 | 0.00887 | 0.007 | -77.908
-8 | -0.67 | 0.00855 | 0.007 | -78.343
-7.5 | -0.643 | 0.00825 | 0.006 | -78.006
-7 | -0.612 | 0.00806 | 0.005 | -75.927
-6.5 | -0.575 | 0.00788 | 0.005 | -72.969
-6 | -0.533 | 0.00767 | 0.004 | -69.514
-5.5 | -0.487 | 0.00744 | 0.003 | -65.407
-5 | -0.438 | 0.00734 | 0.002 | -59.669
-4.5 | -0.386 | 0.00707 | 0.002 | -54.639
-4 | -0.333 | 0.00709 | 0.001 | -46.925
-3.5 | -0.277 | 0.00691 | 0 | -40.035
-3 | -0.22 | 0.00682 | -0.001 | -32.216
-2.5 | -0.161 | 0.00671 | -0.002 | -24.026
-2 | -0.102 | 0.00665 | -0.002 | -15.329
-1.5 | -0.042 | 0.00576 | -0.003 | -7.302
-1 | 0.018 | 0.00571 | -0.004 | 3.191
-0.5 | 0.079 | 0.00561 | -0.005 | 14.021
0 | 0.135 | 0.00608 | -0.006 | 22.277
0.5 | 0.194 | 0.00566 | -0.007 | 34.326
1 | 0.253 | 0.00554 | -0.008 | 45.695
1.5 | 0.312 | 0.00528 | -0.008 | 59.12
2 | 0.371 | 0.00498 | -0.009 | 74.458
2.5 | 0.428 | 0.00478 | -0.01 | 89.56
3 | 0.487 | 0.00476 | -0.011 | 102.286
3.5 | 0.545 | 0.00661 | -0.012 | 82.443
4 | 0.603 | 0.00687 | -0.013 | 87.712
4.5 | 0.661 | 0.00683 | -0.014 | 96.722
5 | 0.718 | 0.0072 | -0.015 | 99.73
5.5 | 0.776 | 0.00768 | -0.016 | 101.018
6 | 0.832 | 0.00812 | -0.017 | 102.559
6.5 | 0.888 | 0.0088 | -0.018 | 100.906
7 | 0.942 | 0.00945 | -0.019 | 99.663
7.5 | 0.993 | 0.01007 | -0.02 | 98.614
8 | 1.042 | 0.01072 | -0.021 | 97.161
8.5 | 1.088 | 0.01134 | -0.022 | 95.883
9 | 1.13 | 0.01223 | -0.023 | 92.382
9.5 | 1.169 | 0.01295 | -0.024 | 90.287
10 | 1.204 | 0.01359 | -0.025 | 88.608
10.5 | 1.234 | 0.01426 | -0.026 | 86.55
11 | 1.258 | 0.01513 | -0.027 | 83.128
11.5 | 1.274 | 0.01596 | -0.028 | 79.811
12 | 1.282 | 0.01684 | -0.029 | 76.117
12.5 | 1.283 | 0.01778 | -0.03 | 72.143
13 | 1.277 | 0.01876 | -0.031 | 68.056
13.5 | 1.265 | 0.01983 | -0.032 | 63.764
14 | 1.246 | 0.02099 | -0.033 | 59.375
14.5 | 1.222 | 0.02228 | -0.034 | 54.865
15 | 1.193 | 0.02371 | -0.035 | 50.322
15.5 | 1.16 | 0.02518 | -0.036 | 46.063
16 | 1.123 | 0.02669 | -0.037 | 42.073
16.5 | 1.083 | 0.02898 | -0.038 | 37.352
17 | 1.041 | 0.0306 | -0.039 | 34.027
17.5 | 0.998 | 0.03277 | -0.04 | 30.464

## 114. Re 12M Mach 0.00 (2)
BIGFOIL.COM POLAR EXPORT
ah93k131
AH 93-K-131/15 |  |  |  | Cl Max: | 1.7482 | at alpha= | 20 | deg
XFOIL ncrit=9 |  |  |  | L/D Max: | 150.351 | at alpha= | 3.5 | deg
Re: | 12000000 |  |  | Cd Min: | 0.0537 | at alpha= | 20 | deg
Mach: | 0 |  |  | Cl=0 at alpha= | -1.6162 | deg
|  |  |  | @ Cl=0.1, Cd= | 0.0048656
|  |  |  | @ Cl=0.4, Cd= | 0.0041436
|  |  |  | @ Cl=0.6, Cd= | 0.0040337
alpha (deg) | Cl | Cd | Cm | Cl/Cd
-20 | -1.6798 | 0.03471 | -0.0526 | -48.3953
-19.5 | -1.6888 | 0.03075 | -0.0487 | -54.9203
-19 | -1.6895 | 0.0279 | -0.0435 | -60.5556
-18.5 | -1.682 | 0.02579 | -0.0379 | -65.2191
-18 | -1.6683 | 0.02411 | -0.0323 | -69.1954
-17.5 | -1.6405 | 0.02259 | -0.0288 | -72.6206
-17 | -1.6074 | 0.02121 | -0.026 | -75.785
-16.5 | -1.5704 | 0.01997 | -0.0236 | -78.638
-16 | -1.5307 | 0.01883 | -0.0215 | -81.2905
-15.5 | -1.4887 | 0.01778 | -0.0197 | -83.7289
-15 | -1.4446 | 0.01683 | -0.0182 | -85.8348
-14.5 | -1.3991 | 0.01593 | -0.0169 | -87.828
-14 | -1.3522 | 0.01508 | -0.0157 | -89.6684
-13.5 | -1.3043 | 0.01428 | -0.0146 | -91.3375
-13 | -1.2551 | 0.01354 | -0.0137 | -92.6957
-12.5 | -1.2049 | 0.01288 | -0.013 | -93.5481
-12 | -1.1544 | 0.01219 | -0.0123 | -94.7006
-11.5 | -1.1039 | 0.01141 | -0.0116 | -96.7485
-11 | -1.0524 | 0.0107 | -0.0109 | -98.3551
-10.5 | -1.0004 | 0.01002 | -0.0104 | -99.8403
-10 | -0.9472 | 0.00948 | -0.0101 | -99.9156
-9.5 | -0.8931 | 0.00903 | -0.0099 | -98.9037
-9 | -0.8382 | 0.00866 | -0.0099 | -96.7898
-8.5 | -0.783 | 0.0083 | -0.0099 | -94.3373
-8 | -0.7275 | 0.00795 | -0.01 | -91.5094
-7.5 | -0.6722 | 0.00754 | -0.01 | -89.1512
-7 | -0.6166 | 0.00717 | -0.0101 | -85.9972
-6.5 | -0.5603 | 0.00688 | -0.0103 | -81.439
-6 | -0.5036 | 0.00663 | -0.0106 | -75.9578
-5.5 | -0.447 | 0.00635 | -0.0109 | -70.3937
-5 | -0.3902 | 0.00611 | -0.0112 | -63.8625
-4.5 | -0.3329 | 0.00592 | -0.0117 | -56.2331
-4 | -0.2757 | 0.00569 | -0.0121 | -48.4534
-3.5 | -0.218 | 0.00554 | -0.0127 | -39.3502
-3 | -0.1603 | 0.00536 | -0.0133 | -29.9067
-2.5 | -0.1025 | 0.00522 | -0.0139 | -19.636
-2 | -0.0446 | 0.0051 | -0.0145 | -8.7451
-1.5 | 0.0135 | 0.00501 | -0.0152 | 2.6946
-1 | 0.0715 | 0.0049 | -0.0159 | 14.5918
-0.5 | 0.1295 | 0.00483 | -0.0167 | 26.8116
0 | 0.1872 | 0.00475 | -0.0174 | 39.4105
0.5 | 0.2443 | 0.00463 | -0.018 | 52.7646
1 | 0.301 | 0.00454 | -0.0186 | 66.2996
1.5 | 0.3572 | 0.00442 | -0.0192 | 80.8145
2.5 | 0.4594 | 0.00376 | -0.0185 | 122.1809
3 | 0.5083 | 0.00354 | -0.0176 | 143.5876
3.5 | 0.5563 | 0.0037 | -0.0164 | 150.3514
4 | 0.6113 | 0.00412 | -0.0169 | 148.3738
4.5 | 0.6645 | 0.00459 | -0.017 | 144.7712
5 | 0.7171 | 0.00511 | -0.0172 | 140.3327
5.5 | 0.7703 | 0.00567 | -0.0176 | 135.8554
6 | 0.8238 | 0.00621 | -0.0182 | 132.657
6.5 | 0.8759 | 0.00689 | -0.0188 | 127.1263
7 | 0.9271 | 0.00762 | -0.0193 | 121.6667
7.5 | 0.9788 | 0.00823 | -0.0199 | 118.9307
8 | 1.0297 | 0.00889 | -0.0205 | 115.8268
8.5 | 1.0823 | 0.00964 | -0.022 | 112.2718
9 | 1.1281 | 0.01061 | -0.0224 | 106.3242
9.5 | 1.1705 | 0.01144 | -0.0219 | 102.3164
10 | 1.2081 | 0.01229 | -0.0203 | 98.2994
10.5 | 1.2469 | 0.01319 | -0.0191 | 94.5337
11 | 1.2848 | 0.01417 | -0.0179 | 90.6704
11.5 | 1.3278 | 0.01513 | -0.0178 | 87.7594
12 | 1.3681 | 0.01628 | -0.0176 | 84.0356
12.5 | 1.4081 | 0.01742 | -0.0174 | 80.8324
13 | 1.4459 | 0.01867 | -0.017 | 77.4451
13.5 | 1.4826 | 0.01998 | -0.0164 | 74.2042
14 | 1.5155 | 0.02147 | -0.0155 | 70.5869
14.5 | 1.5402 | 0.02311 | -0.0132 | 66.6465
15 | 1.5658 | 0.02488 | -0.0113 | 62.9341
15.5 | 1.5918 | 0.02679 | -0.0098 | 59.4177
16 | 1.6145 | 0.02902 | -0.0082 | 55.634
17 | 1.6591 | 0.03376 | -0.0055 | 49.144
17.5 | 1.6797 | 0.03637 | -0.0044 | 46.1837
18 | 1.6985 | 0.03919 | -0.0033 | 43.3401
18.5 | 1.715 | 0.04228 | -0.0023 | 40.5629
19 | 1.7287 | 0.04576 | -0.0014 | 37.7775
19.5 | 1.7397 | 0.04954 | -0.0006 | 35.1171
20 | 1.7482 | 0.0537 | 0 | 32.5549

## 115. Re 12M Mach 0.10 (1)
BIGFOIL.COM POLAR EXPORT
ah93k131
AH 93-K-131/15 |  |  |  | Cl Max: | 1.277 | at alpha= | 12 | deg
JavaFoil+Calcfoil stall+Eppler ext transition |  |  |  | L/D Max: | 102.549 | at alpha= | 3 | deg
Re: | 12000000 |  |  | Cd Min: | 0.00477 | at alpha= | 3 | deg
Mach: | 0.1 |  |  | Cl=0 at alpha= | -1.15 | deg
|  |  |  | @ Cl=0.1, Cd= | 0.0058032
|  |  |  | @ Cl=0.4, Cd= | 0.0048847
|  |  |  | @ Cl=0.6, Cd= | 0.0068746
alpha (deg) | Cl | Cd | Cm | Cl/Cd
-13.5 | -0.497 | 0.09481 | 0.007 | -5.24
-13 | -0.515 | 0.08738 | 0.007 | -5.891
-12.5 | -0.531 | 0.08214 | 0.006 | -6.461
-12 | -0.545 | 0.07692 | 0.006 | -7.089
-11.5 | -0.557 | 0.07242 | 0.006 | -7.696
-11 | -0.567 | 0.06721 | 0.006 | -8.437
-10.5 | -0.573 | 0.06305 | 0.006 | -9.095
-10 | -0.577 | 0.05837 | 0.005 | -9.884
-9.5 | -0.578 | 0.05318 | 0.005 | -10.864
-9 | -0.574 | 0.0483 | 0.005 | -11.892
-8.5 | -0.685 | 0.00894 | 0.008 | -76.624
-8 | -0.666 | 0.00862 | 0.007 | -77.255
-7.5 | -0.641 | 0.00831 | 0.006 | -77.134
-7 | -0.611 | 0.00811 | 0.005 | -75.31
-6.5 | -0.575 | 0.00789 | 0.005 | -72.881
-6 | -0.534 | 0.0077 | 0.004 | -69.318
-5.5 | -0.488 | 0.00747 | 0.003 | -65.315
-5 | -0.439 | 0.00734 | 0.002 | -59.843
-4.5 | -0.388 | 0.0071 | 0.002 | -54.59
-4 | -0.334 | 0.00702 | 0.001 | -47.57
-3.5 | -0.278 | 0.00695 | 0 | -40.031
-3 | -0.221 | 0.00685 | -0.001 | -32.223
-2.5 | -0.162 | 0.00599 | -0.002 | -27.056
-2 | -0.102 | 0.00589 | -0.002 | -17.404
-1.5 | -0.042 | 0.00577 | -0.003 | -7.33
-1 | 0.018 | 0.00571 | -0.004 | 3.207
-0.5 | 0.079 | 0.00563 | -0.005 | 14.048
0 | 0.136 | 0.0061 | -0.006 | 22.306
0.5 | 0.195 | 0.00566 | -0.007 | 34.52
1 | 0.255 | 0.00554 | -0.008 | 45.978
1.5 | 0.314 | 0.00527 | -0.009 | 59.49
2 | 0.373 | 0.00497 | -0.009 | 74.968
2.5 | 0.43 | 0.00479 | -0.01 | 89.832
3 | 0.489 | 0.00477 | -0.011 | 102.549
3.5 | 0.547 | 0.00665 | -0.012 | 82.347
4 | 0.606 | 0.0069 | -0.013 | 87.743
4.5 | 0.664 | 0.00685 | -0.014 | 96.987
5 | 0.722 | 0.00722 | -0.015 | 99.983
5.5 | 0.779 | 0.00773 | -0.016 | 100.847
6 | 0.836 | 0.00817 | -0.017 | 102.336
6.5 | 0.892 | 0.00886 | -0.018 | 100.691
7 | 0.946 | 0.00952 | -0.019 | 99.381
7.5 | 0.997 | 0.01013 | -0.02 | 98.473
8 | 1.046 | 0.01081 | -0.021 | 96.777
8.5 | 1.092 | 0.01144 | -0.022 | 95.417
9 | 1.134 | 0.01233 | -0.023 | 92.014
9.5 | 1.173 | 0.01305 | -0.024 | 89.824
10 | 1.207 | 0.01368 | -0.025 | 88.175
10.5 | 1.235 | 0.0145 | -0.026 | 85.171
11 | 1.258 | 0.01532 | -0.027 | 82.099
11.5 | 1.272 | 0.01617 | -0.028 | 78.627
12 | 1.277 | 0.01709 | -0.029 | 74.688
12.5 | 1.275 | 0.01802 | -0.03 | 70.739
13 | 1.265 | 0.01904 | -0.031 | 66.461
13.5 | 1.249 | 0.02016 | -0.032 | 61.963
14 | 1.226 | 0.02138 | -0.033 | 57.337
14.5 | 1.197 | 0.02271 | -0.034 | 52.682
15 | 1.162 | 0.02423 | -0.036 | 47.962
15.5 | 1.123 | 0.02582 | -0.037 | 43.493
16 | 1.08 | 0.02789 | -0.037 | 38.721
16.5 | 1.034 | 0.02997 | -0.038 | 34.508
17 | 0.988 | 0.03152 | -0.039 | 31.331

## 116. Re 12M Mach 0.10 (2)
BIGFOIL.COM POLAR EXPORT
ah93k131
AH 93-K-131/15 |  |  |  | Cl Max: | 1.7394 | at alpha= | 20 | deg
XFOIL ncrit=9 |  |  |  | L/D Max: | 160 | at alpha= | -0.5 | deg
Re: | 12000000 |  |  | Cd Min: | 0.0782 | at alpha= | -19.5 | deg
Mach: | 0.1 |  |  | Cl=0 at alpha= | -1.6259 | deg
|  |  |  | @ Cl=0.1, Cd= | 0.00082028
|  |  |  | @ Cl=0.4, Cd= | 0.0041623
|  |  |  | @ Cl=0.6, Cd= | 0.004018
alpha (deg) | Cl | Cd | Cm | Cl/Cd
-19.5 | -1.3888 | 0.0782 | -0.0263 | -17.7596
-19 | -1.4026 | 0.03294 | -0.0594 | -42.5804
-18.5 | -1.4753 | 0.02142 | -0.061 | -68.8749
-18 | -1.5052 | 0.0169 | -0.0563 | -89.0651
-17.5 | -1.5184 | 0.01426 | -0.0497 | -106.4797
-17 | -1.5188 | 0.01242 | -0.0428 | -122.2866
-16.5 | -1.505 | 0.01091 | -0.037 | -137.9468
-16 | -1.4776 | 0.00947 | -0.0332 | -156.0296
-15.5 | -1.4434 | 0.00832 | -0.0301 | -173.4856
-15 | -1.405 | 0.00735 | -0.0275 | -191.1565
-14.5 | -1.3647 | 0.00643 | -0.0252 | -212.2395
-14 | -1.3216 | 0.0057 | -0.0232 | -231.8596
-13.5 | -1.2771 | 0.00501 | -0.0214 | -254.9102
-13 | -1.2301 | 0.00447 | -0.02 | -275.1902
-12.5 | -1.1824 | 0.00399 | -0.0187 | -296.3409
-12 | -1.1331 | 0.0036 | -0.0176 | -314.75
-11.5 | -1.0844 | 0.00315 | -0.0164 | -344.254
-11 | -1.0354 | 0.00273 | -0.0152 | -379.2674
-10.5 | -0.9846 | 0.00243 | -0.0144 | -405.1852
-10 | -0.9334 | 0.00216 | -0.0136 | -432.1296
-9.5 | -0.8808 | 0.00195 | -0.013 | -451.6923
-9 | -0.8273 | 0.00181 | -0.0127 | -457.0718
-8.5 | -0.773 | 0.00168 | -0.0124 | -460.119
-8 | -0.7184 | 0.00157 | -0.0122 | -457.5796
-7.5 | -0.6638 | 0.00146 | -0.0121 | -454.6575
-7 | -0.6091 | 0.00135 | -0.0119 | -451.1852
-6.5 | -0.5537 | 0.00127 | -0.0119 | -435.9843
-5.5 | -0.4417 | 0.00114 | -0.0122 | -387.4561
-5 | -0.3856 | 0.00108 | -0.0124 | -357.037
-4.5 | -0.3289 | 0.00104 | -0.0127 | -316.25
-4 | -0.2722 | 0.00099 | -0.0131 | -274.9495
-3.5 | -0.2151 | 0.00096 | -0.0135 | -224.0625
-3 | -0.158 | 0.00092 | -0.014 | -171.7391
-2.5 | -0.1006 | 0.00089 | -0.0145 | -113.0337
-2 | -0.0431 | 0.00086 | -0.0151 | -50.1163
-1.5 | 0.0145 | 0.00085 | -0.0157 | 17.0588
-1 | 0.072 | 0.00083 | -0.0163 | 86.747
-0.5 | 0.1296 | 0.00081 | -0.017 | 160
0 | 0.1889 | 0.00475 | -0.0176 | 39.7684
0.5 | 0.2464 | 0.00464 | -0.0183 | 53.1034
1 | 0.3034 | 0.00454 | -0.0189 | 66.8282
1.5 | 0.3599 | 0.00442 | -0.0194 | 81.4253
2.5 | 0.4626 | 0.00376 | -0.0187 | 123.0319
3 | 0.5114 | 0.00352 | -0.0177 | 145.2841
3.5 | 0.5601 | 0.0037 | -0.0166 | 151.3784
4 | 0.6153 | 0.00414 | -0.0171 | 148.6232
4.5 | 0.6689 | 0.00461 | -0.0172 | 145.0976
5 | 0.7218 | 0.00513 | -0.0173 | 140.7018
5.5 | 0.7754 | 0.0057 | -0.0178 | 136.0351
6 | 0.8292 | 0.00625 | -0.0184 | 132.672
6.5 | 0.8815 | 0.00695 | -0.0189 | 126.8345
7 | 0.9328 | 0.00769 | -0.0194 | 121.3004
7.5 | 0.9847 | 0.00833 | -0.02 | 118.2113
8 | 1.0362 | 0.00903 | -0.0207 | 114.7508
8.5 | 1.0889 | 0.0099 | -0.0224 | 109.9899
9 | 1.1333 | 0.0108 | -0.0222 | 104.9352
9.5 | 1.1736 | 0.01169 | -0.0211 | 100.3935
10 | 1.2113 | 0.01259 | -0.0195 | 96.2113
10.5 | 1.2509 | 0.01348 | -0.0183 | 92.7967
11 | 1.2895 | 0.01449 | -0.0172 | 88.9924
11.5 | 1.3323 | 0.01551 | -0.0171 | 85.8994
12 | 1.3725 | 0.01671 | -0.0167 | 82.1364
12.5 | 1.4119 | 0.01793 | -0.0163 | 78.7451
13 | 1.4505 | 0.01916 | -0.0158 | 75.7046
13.5 | 1.4853 | 0.02062 | -0.0149 | 72.032
14 | 1.5178 | 0.02221 | -0.0139 | 68.3386
14.5 | 1.5427 | 0.02386 | -0.0114 | 64.6563
15 | 1.5678 | 0.0258 | -0.0095 | 60.7674
15.5 | 1.5917 | 0.02795 | -0.0078 | 56.9481
16 | 1.615 | 0.03023 | -0.0062 | 53.4238
16.5 | 1.639 | 0.03253 | -0.0048 | 50.3843
17 | 1.6606 | 0.03509 | -0.0034 | 47.324
17.5 | 1.68 | 0.03793 | -0.0022 | 44.2921
18 | 1.6971 | 0.041 | -0.001 | 41.3927
18.5 | 1.7124 | 0.04436 | 0 | 38.6023
19 | 1.7249 | 0.04807 | 0.001 | 35.8831
19.5 | 1.7338 | 0.05223 | 0.0017 | 33.1955
20 | 1.7394 | 0.0569 | 0.0023 | 30.5694

## 117. Re 12M Mach 0.25 (1)
BIGFOIL.COM POLAR EXPORT
ah93k131
AH 93-K-131/15 |  |  |  | Cl Max: | 1.248 | at alpha= | 11 | deg
JavaFoil+Calcfoil stall+Eppler ext transition |  |  |  | L/D Max: | 101.508 | at alpha= | 6 | deg
Re: | 12000000 |  |  | Cd Min: | 0.00501 | at alpha= | 2 | deg
Mach: | 0.25 |  |  | Cl=0 at alpha= | -1.1532 | deg
|  |  |  | @ Cl=0.1, Cd= | 0.0057975
|  |  |  | @ Cl=0.4, Cd= | 0.0054163
|  |  |  | @ Cl=0.6, Cd= | 0.0069473
alpha (deg) | Cl | Cd | Cm | Cl/Cd
-12.5 | -0.26 | 0.08912 | 0.006 | -2.917
-12 | -0.312 | 0.08351 | 0.006 | -3.734
-11.5 | -0.358 | 0.07846 | 0.006 | -4.562
-11 | -0.398 | 0.07391 | 0.005 | -5.391
-10.5 | -0.434 | 0.06932 | 0.005 | -6.257
-10 | -0.463 | 0.06486 | 0.005 | -7.135
-9.5 | -0.485 | 0.05999 | 0.005 | -8.091
-9 | -0.501 | 0.05571 | 0.004 | -8.995
-8.5 | -0.51 | 0.0509 | 0.004 | -10.017
-8 | -0.515 | 0.04429 | 0.004 | -11.625
-7.5 | -0.617 | 0.00858 | 0.006 | -71.899
-7 | -0.598 | 0.00833 | 0.006 | -71.801
-6.5 | -0.571 | 0.00812 | 0.005 | -70.308
-6 | -0.534 | 0.00788 | 0.004 | -67.794
-5.5 | -0.492 | 0.0076 | 0.003 | -64.747
-5 | -0.445 | 0.00747 | 0.003 | -59.614
-4.5 | -0.395 | 0.00723 | 0.002 | -54.568
-4 | -0.341 | 0.00713 | 0.001 | -47.792
-3.5 | -0.284 | 0.00698 | 0 | -40.757
-3 | -0.226 | 0.0061 | -0.001 | -37.036
-2.5 | -0.166 | 0.00602 | -0.002 | -27.607
-2 | -0.105 | 0.0059 | -0.002 | -17.825
-1.5 | -0.043 | 0.0058 | -0.003 | -7.483
-1 | 0.019 | 0.00571 | -0.004 | 3.294
-0.5 | 0.081 | 0.00563 | -0.005 | 14.446
0 | 0.14 | 0.00615 | -0.006 | 22.701
0.5 | 0.201 | 0.0057 | -0.007 | 35.203
1 | 0.261 | 0.00555 | -0.008 | 47.118
1.5 | 0.322 | 0.00532 | -0.009 | 60.599
2 | 0.383 | 0.00501 | -0.01 | 76.352
2.5 | 0.442 | 0.00642 | -0.011 | 68.826
3 | 0.502 | 0.00657 | -0.012 | 76.485
3.5 | 0.562 | 0.00677 | -0.013 | 83.067
4 | 0.622 | 0.00705 | -0.014 | 88.308
4.5 | 0.682 | 0.00704 | -0.015 | 96.904
5 | 0.741 | 0.00744 | -0.016 | 99.58
5.5 | 0.8 | 0.00796 | -0.017 | 100.579
6 | 0.859 | 0.00846 | -0.018 | 101.508
6.5 | 0.916 | 0.0093 | -0.019 | 98.433
7 | 0.97 | 0.00988 | -0.02 | 98.203
7.5 | 1.022 | 0.01057 | -0.021 | 96.68
8 | 1.07 | 0.01129 | -0.022 | 94.773
8.5 | 1.115 | 0.01218 | -0.023 | 91.548
9 | 1.155 | 0.01305 | -0.024 | 88.479
9.5 | 1.189 | 0.01383 | -0.025 | 85.995
10 | 1.217 | 0.0146 | -0.026 | 83.333
10.5 | 1.237 | 0.01551 | -0.027 | 79.714
11 | 1.248 | 0.01649 | -0.028 | 75.681
11.5 | 1.247 | 0.01743 | -0.029 | 71.552
12 | 1.232 | 0.01846 | -0.03 | 66.727
12.5 | 1.204 | 0.01964 | -0.031 | 61.308
13 | 1.164 | 0.02091 | -0.032 | 55.663
13.5 | 1.111 | 0.02232 | -0.033 | 49.778
14 | 1.047 | 0.0239 | -0.034 | 43.803
14.5 | 0.972 | 0.02609 | -0.035 | 37.24
15 | 0.887 | 0.02859 | -0.036 | 31.027
15.5 | 0.793 | 0.03234 | -0.037 | 24.511
16 | 0.692 | 0.03689 | -0.038 | 18.768

## 118. Re 12M Mach 0.25 (2)
BIGFOIL.COM POLAR EXPORT
ah93k131
AH 93-K-131/15 |  |  |  | Cl Max: | 1.6575 | at alpha= | 18 | deg
XFOIL ncrit=9 |  |  |  | L/D Max: | 156.21 | at alpha= | 3.5 | deg
Re: | 12000000 |  |  | Cd Min: | 0.21246 | at alpha= | -17.5 | deg
Mach: | 0.25 |  |  | Cl=0 at alpha= | -1.6455 | deg
|  |  |  | @ Cl=0.1, Cd= | 0.0048945
|  |  |  | @ Cl=0.4, Cd= | 0.0043786
|  |  |  | @ Cl=0.6, Cd= | 0.0038909
alpha (deg) | Cl | Cd | Cm | Cl/Cd
-17.5 | -0.6481 | 0.21246 | 0.0513 | -3.0505
-16.5 | -0.6171 | 0.19756 | 0.0426 | -3.1236
-15.5 | -0.6255 | 0.16972 | 0.0297 | -3.6855
-15 | -0.6277 | 0.15845 | 0.0241 | -3.9615
-14.5 | -0.6282 | 0.14844 | 0.0192 | -4.232
-14 | -0.6805 | 0.12719 | 0.0083 | -5.3503
-13.5 | -0.7611 | 0.10304 | -0.006 | -7.3865
-13 | -1.0846 | 0.0416 | -0.0514 | -26.0721
-12.5 | -1.1848 | 0.02713 | -0.0409 | -43.6712
-12 | -1.1834 | 0.02055 | -0.0345 | -57.5864
-11.5 | -1.1492 | 0.01714 | -0.0301 | -67.0478
-11 | -1.1026 | 0.01499 | -0.0269 | -73.5557
-10.5 | -1.0505 | 0.01342 | -0.0243 | -78.2787
-10 | -0.999 | 0.0117 | -0.0217 | -85.3846
-9.5 | -0.9427 | 0.0106 | -0.0198 | -88.934
-9 | -0.8846 | 0.00977 | -0.0183 | -90.5425
-8.5 | -0.8256 | 0.00909 | -0.0171 | -90.8251
-8 | -0.7659 | 0.00854 | -0.0162 | -89.6838
-7 | -0.6456 | 0.0077 | -0.015 | -83.8442
-6.5 | -0.586 | 0.00723 | -0.0145 | -81.0512
-6 | -0.526 | 0.00685 | -0.0142 | -76.7883
-5.5 | -0.4656 | 0.00657 | -0.0141 | -70.8676
-5 | -0.4054 | 0.00628 | -0.0141 | -64.5541
-4.5 | -0.3452 | 0.00602 | -0.0142 | -57.3422
-4 | -0.2848 | 0.0058 | -0.0144 | -49.1034
-3.5 | -0.2244 | 0.0056 | -0.0147 | -40.0714
-3 | -0.1638 | 0.00543 | -0.0152 | -30.1657
-2.5 | -0.1035 | 0.00527 | -0.0156 | -19.6395
-2 | -0.0429 | 0.00514 | -0.0162 | -8.3463
-1.5 | 0.0176 | 0.00503 | -0.0169 | 3.499
-1 | 0.078 | 0.00492 | -0.0175 | 15.8537
-0.5 | 0.1384 | 0.00485 | -0.0183 | 28.5361
0 | 0.1986 | 0.00478 | -0.019 | 41.5481
0.5 | 0.258 | 0.00467 | -0.0197 | 55.2463
1 | 0.3168 | 0.00457 | -0.0203 | 69.3217
1.5 | 0.3752 | 0.00444 | -0.0208 | 84.5045
2 | 0.4317 | 0.0043 | -0.0211 | 100.3953
2.5 | 0.4803 | 0.00376 | -0.0199 | 127.7394
3 | 0.5285 | 0.00346 | -0.0183 | 152.7457
3.5 | 0.5811 | 0.00372 | -0.0177 | 156.2097
4 | 0.6375 | 0.00423 | -0.018 | 150.7092
4.5 | 0.6932 | 0.00471 | -0.0181 | 147.1762
5 | 0.7482 | 0.00526 | -0.0183 | 142.2433
5.5 | 0.8034 | 0.0059 | -0.0188 | 136.1695
6 | 0.8589 | 0.0065 | -0.0193 | 132.1385
6.5 | 0.9121 | 0.0073 | -0.0197 | 124.9452
7 | 0.9648 | 0.00818 | -0.0203 | 117.9462
7.5 | 1.0189 | 0.00921 | -0.0217 | 110.6298
8 | 1.0676 | 0.01012 | -0.0218 | 105.4941
8.5 | 1.1124 | 0.01109 | -0.021 | 100.3066
9 | 1.1525 | 0.0121 | -0.0194 | 95.2479
9.5 | 1.1905 | 0.01312 | -0.0172 | 90.7393
10 | 1.2305 | 0.01414 | -0.0155 | 87.0226
10.5 | 1.2695 | 0.0153 | -0.0138 | 82.9739
11 | 1.3127 | 0.01647 | -0.0131 | 79.7025
11.5 | 1.3536 | 0.01782 | -0.0121 | 75.9596
12.5 | 1.432 | 0.0207 | -0.0099 | 69.1787
13 | 1.4679 | 0.02241 | -0.0086 | 65.502
13.5 | 1.5005 | 0.02438 | -0.007 | 61.5463
14 | 1.5273 | 0.0265 | -0.0046 | 57.634
14.5 | 1.5503 | 0.02885 | -0.0018 | 53.7366
15 | 1.5714 | 0.03161 | 0.0007 | 49.7121
15.5 | 1.5954 | 0.03427 | 0.0027 | 46.5538
16 | 1.6163 | 0.03731 | 0.0046 | 43.3208
16.5 | 1.6327 | 0.04083 | 0.0065 | 39.9878
17 | 1.6452 | 0.04483 | 0.0082 | 36.6986
17.5 | 1.6544 | 0.04927 | 0.0098 | 33.5782
18 | 1.6575 | 0.05448 | 0.0111 | 30.424
18.5 | 1.6565 | 0.0603 | 0.012 | 27.471
19 | 1.6487 | 0.06706 | 0.0123 | 24.5854
19.5 | 1.6354 | 0.07472 | 0.012 | 21.887
20 | 1.6167 | 0.08329 | 0.011 | 19.4105

## 119. Re 12M Mach 0.50 (1)
BIGFOIL.COM POLAR EXPORT
ah93k131
AH 93-K-131/15 |  |  |  | Cl Max: | 1.176 | at alpha= | 8.5 | deg
JavaFoil+Calcfoil stall+Eppler ext transition |  |  |  | L/D Max: | 97.688 | at alpha= | 5.5 | deg
Re: | 12000000 |  |  | Cd Min: | 0.00572 | at alpha= | -0.5 | deg
Mach: | 0.5 |  |  | Cl=0 at alpha= | -1.1522 | deg
|  |  |  | @ Cl=0.1, Cd= | 0.0059734
|  |  |  | @ Cl=0.4, Cd= | 0.0069424
|  |  |  | @ Cl=0.6, Cd= | 0.0072831
alpha (deg) | Cl | Cd | Cm | Cl/Cd
-20 | -1.042 | 0.16246 | 0.013 | -6.411
-19.5 | -1.014 | 0.15909 | 0.012 | -6.371
-19 | -0.987 | 0.14435 | 0.012 | -6.836
-18.5 | -0.959 | 0.13995 | 0.012 | -6.851
-18 | -0.935 | 0.13483 | 0.012 | -6.934
-17.5 | -0.909 | 0.12417 | 0.012 | -7.323
-17 | -0.881 | 0.11956 | 0.011 | -7.366
-16.5 | -0.852 | 0.11555 | 0.011 | -7.37
-16 | -0.823 | 0.1127 | 0.01 | -7.298
-15.5 | -0.794 | 0.10749 | 0.01 | -7.391
-15 | -0.767 | 0.1055 | 0.009 | -7.274
-14.5 | -0.74 | 0.10652 | 0.009 | -6.95
-14 | -0.714 | 0.09902 | 0.009 | -7.208
-13.5 | -0.686 | 0.09294 | 0.008 | -7.379
-13 | -0.66 | 0.08443 | 0.008 | -7.816
-12.5 | -0.634 | 0.07751 | 0.008 | -8.177
-12 | -0.61 | 0.06975 | 0.008 | -8.746
-11.5 | -0.584 | 0.06478 | 0.008 | -9.011
-11 | -0.547 | 0.07648 | 0.006 | -7.152
-10.5 | -0.521 | 0.06822 | 0.006 | -7.63
-10 | -0.494 | 0.06158 | 0.006 | -8.029
-9.5 | -0.47 | 0.05443 | 0.006 | -8.642
-9 | -0.46 | 0.03837 | 0.007 | -11.986
-8.5 | -0.409 | 0.05503 | 0.004 | -7.435
-8 | -0.382 | 0.05167 | 0.004 | -7.385
-7.5 | -0.356 | 0.04625 | 0.004 | -7.694
-7 | -0.403 | 0.00725 | 0.006 | -55.606
-6.5 | -0.298 | 0.04351 | 0.003 | -6.855
-6 | -0.27 | 0.04126 | 0.002 | -6.555
-5.5 | -0.242 | 0.04045 | 0.002 | -5.987
-5 | -0.287 | 0.03592 | 0.001 | -7.994
-4.5 | -0.39 | 0.00725 | 0.002 | -53.81
-4 | -0.357 | 0.00691 | 0.001 | -51.671
-3.5 | -0.307 | 0.00668 | 0 | -45.909
-3 | -0.248 | 0.00641 | -0.001 | -38.636
-2.5 | -0.184 | 0.00619 | -0.002 | -29.697
-2 | -0.117 | 0.00606 | -0.003 | -19.292
-1.5 | -0.048 | 0.00594 | -0.004 | -8.143
-1 | 0.021 | 0.00583 | -0.005 | 3.595
-0.5 | 0.091 | 0.00572 | -0.006 | 15.868
0 | 0.156 | 0.00755 | -0.007 | 20.629
0.5 | 0.224 | 0.00732 | -0.008 | 30.622
1 | 0.292 | 0.00714 | -0.009 | 40.869
1.5 | 0.36 | 0.00702 | -0.01 | 51.204
2 | 0.427 | 0.00689 | -0.011 | 61.981
2.5 | 0.493 | 0.00695 | -0.012 | 70.94
3 | 0.56 | 0.00711 | -0.013 | 78.724
3.5 | 0.627 | 0.0074 | -0.014 | 84.668
4 | 0.693 | 0.00745 | -0.015 | 93.128
4.5 | 0.76 | 0.00791 | -0.016 | 96.086
5 | 0.826 | 0.00849 | -0.017 | 97.264
5.5 | 0.891 | 0.00912 | -0.018 | 97.688
6 | 0.955 | 0.00988 | -0.02 | 96.683
6.5 | 1.017 | 0.01092 | -0.021 | 93.137
7 | 1.073 | 0.01193 | -0.022 | 89.881
7.5 | 1.12 | 0.01301 | -0.023 | 86.088
8 | 1.157 | 0.01436 | -0.024 | 80.594
8.5 | 1.176 | 0.01571 | -0.025 | 74.884
9 | 1.162 | 0.01699 | -0.026 | 68.396
9.5 | 1.054 | 0.01827 | -0.028 | 57.685
10 | 0.732 | 0.0202 | -0.029 | 36.251
10.5 | 0.764 | 0.02121 | -0.03 | 36.028
11 | 0.794 | 0.02342 | -0.031 | 33.918
11.5 | 0.825 | 0.02499 | -0.032 | 33.022
12 | 0.857 | 0.02542 | -0.033 | 33.706
12.5 | 0.884 | 0.02928 | -0.034 | 30.204
13 | 0.918 | 0.0284 | -0.036 | 32.315
13.5 | 0.94 | 0.03447 | -0.036 | 27.27

## 120. Re 12M Mach 0.50 (2)
BIGFOIL.COM POLAR EXPORT
ah93k131
AH 93-K-131/15 |  |  |  | Cl Max: | 1.3876 | at alpha= | 11.5 | deg
XFOIL ncrit=9 |  |  |  | L/D Max: | 171.62 | at alpha= | 3.5 | deg
Re: | 12000000 |  |  | Cd Min: | 0.17716 | at alpha= | -14 | deg
Mach: | 0.5 |  |  | Cl=0 at alpha= | -1.7553 | deg
|  |  |  | @ Cl=0.1, Cd= | 0.0050776
|  |  |  | @ Cl=0.4, Cd= | 0.0046642
|  |  |  | @ Cl=0.6, Cd= | 0.0036203
alpha (deg) | Cl | Cd | Cm | Cl/Cd
-14 | -0.5259 | 0.17716 | 0.0261 | -2.9685
-13.5 | -0.5074 | 0.16949 | 0.022 | -2.9937
-13 | -0.4899 | 0.16151 | 0.0178 | -3.0332
-12.5 | -0.4756 | 0.1529 | 0.0137 | -3.1105
-12 | -0.4657 | 0.14358 | 0.0094 | -3.2435
-11.5 | -0.4598 | 0.13365 | 0.0048 | -3.4403
-11 | -0.4526 | 0.12465 | 0.0006 | -3.631
-10.5 | -0.4441 | 0.1163 | -0.0034 | -3.8186
-10 | -0.4466 | 0.10595 | -0.0085 | -4.2152
-9.5 | -0.4428 | 0.09727 | -0.0129 | -4.5523
-9 | -0.4441 | 0.08795 | -0.0181 | -5.0495
-8.5 | -0.4495 | 0.07816 | -0.0244 | -5.751
-8 | -0.4589 | 0.06766 | -0.0334 | -6.7824
-7.5 | -0.4751 | 0.05741 | -0.0434 | -8.2756
-7 | -0.4858 | 0.04705 | -0.0476 | -10.3252
-6.5 | -0.4912 | 0.0362 | -0.0478 | -13.5691
-6 | -0.4937 | 0.02516 | -0.0438 | -19.6224
-5.5 | -0.4938 | 0.01447 | -0.0363 | -34.1258
-5 | -0.4618 | 0.008 | -0.0295 | -57.725
-4.5 | -0.3928 | 0.00678 | -0.0265 | -57.9351
-4 | -0.3205 | 0.00627 | -0.0249 | -51.1164
-3.5 | -0.248 | 0.00595 | -0.024 | -41.6807
-3 | -0.1763 | 0.00568 | -0.0234 | -31.0387
-2.5 | -0.1049 | 0.00549 | -0.0233 | -19.1075
-2 | -0.0344 | 0.0053 | -0.0234 | -6.4906
-1.5 | 0.0359 | 0.00516 | -0.0238 | 6.9574
-1 | 0.1059 | 0.00507 | -0.0244 | 20.8876
-0.5 | 0.1755 | 0.00498 | -0.0251 | 35.241
0 | 0.2447 | 0.00492 | -0.0258 | 49.7358
0.5 | 0.3129 | 0.00483 | -0.0266 | 64.7826
1 | 0.3802 | 0.0047 | -0.0272 | 80.8936
1.5 | 0.4465 | 0.00458 | -0.0278 | 97.4891
2 | 0.51 | 0.00436 | -0.0278 | 116.9725
2.5 | 0.5615 | 0.00381 | -0.0255 | 147.3753
3 | 0.6102 | 0.00357 | -0.022 | 170.9244
3.5 | 0.6779 | 0.00395 | -0.0227 | 171.6203
4 | 0.7413 | 0.00476 | -0.0228 | 155.7353
4.5 | 0.8055 | 0.00542 | -0.0232 | 148.6162
5 | 0.8707 | 0.00633 | -0.0242 | 137.5513
5.5 | 0.9317 | 0.00774 | -0.0254 | 120.3747
6 | 0.9821 | 0.00912 | -0.0246 | 107.6864
6.5 | 1.0223 | 0.01063 | -0.0216 | 96.1712
7 | 1.0583 | 0.01234 | -0.018 | 85.7618
7.5 | 1.0977 | 0.01387 | -0.0147 | 79.142
8 | 1.1338 | 0.01543 | -0.0105 | 73.4802
8.5 | 1.172 | 0.01712 | -0.0068 | 68.4579
9 | 1.2095 | 0.01899 | -0.003 | 63.6914
9.5 | 1.2519 | 0.02081 | 0.0002 | 60.1586
10 | 1.2973 | 0.02276 | 0.0029 | 56.9991
10.5 | 1.3401 | 0.02502 | 0.0058 | 53.5612
11 | 1.3741 | 0.02793 | 0.0096 | 49.198
11.5 | 1.3876 | 0.03227 | 0.0144 | 42.9997
12 | 1.3777 | 0.03839 | 0.0197 | 35.8869
12.5 | 1.3532 | 0.04591 | 0.0243 | 29.4751
13 | 1.3234 | 0.05436 | 0.0275 | 24.3451
13.5 | 1.2897 | 0.06388 | 0.0289 | 20.1894
14 | 1.2532 | 0.07455 | 0.0282 | 16.8102
14.5 | 1.2154 | 0.08617 | 0.0257 | 14.1047
15 | 1.1784 | 0.09843 | 0.0217 | 11.972
15.5 | 1.1429 | 0.1111 | 0.0168 | 10.2871
16 | 1.1097 | 0.12426 | 0.0108 | 8.9305
16.5 | 1.0809 | 0.13778 | 0.0038 | 7.8451

## 121. Re 14M Mach 0.00 (1)
BIGFOIL.COM POLAR EXPORT
ah93k131
AH 93-K-131/15 |  |  |  | Cl Max: | 1.283 | at alpha= | 12 | deg
JavaFoil+Calcfoil stall+Eppler ext transition |  |  |  | L/D Max: | 102.215 | at alpha= | 6 | deg
Re: | 14000000 |  |  | Cd Min: | 0.00511 | at alpha= | 2.5 | deg
Mach: | 0 |  |  | Cl=0 at alpha= | -1.15 | deg
|  |  |  | @ Cl=0.1, Cd= | 0.0057625
|  |  |  | @ Cl=0.4, Cd= | 0.0052475
|  |  |  | @ Cl=0.6, Cd= | 0.0069922
alpha (deg) | Cl | Cd | Cm | Cl/Cd
-14 | -0.517 | 0.09634 | 0.007 | -5.368
-13.5 | -0.532 | 0.09128 | 0.007 | -5.832
-13 | -0.547 | 0.08541 | 0.007 | -6.405
-12.5 | -0.56 | 0.08052 | 0.007 | -6.955
-12 | -0.571 | 0.07495 | 0.006 | -7.624
-11.5 | -0.58 | 0.07059 | 0.006 | -8.219
-11 | -0.588 | 0.06493 | 0.006 | -9.052
-10.5 | -0.591 | 0.06059 | 0.006 | -9.757
-10 | -0.593 | 0.05558 | 0.006 | -10.664
-9.5 | -0.592 | 0.05001 | 0.006 | -11.836
-9 | -0.702 | 0.01059 | 0.008 | -66.263
-8.5 | -0.691 | 0.00873 | 0.007 | -79.164
-8 | -0.67 | 0.00842 | 0.007 | -79.566
-7.5 | -0.643 | 0.00815 | 0.006 | -79.001
-7 | -0.612 | 0.00795 | 0.005 | -76.972
-6.5 | -0.575 | 0.00775 | 0.005 | -74.225
-6 | -0.533 | 0.00751 | 0.004 | -70.98
-5.5 | -0.487 | 0.00734 | 0.003 | -66.33
-5 | -0.438 | 0.00718 | 0.002 | -60.987
-4.5 | -0.386 | 0.00711 | 0.002 | -54.347
-4 | -0.333 | 0.00692 | 0.001 | -48.072
-3.5 | -0.277 | 0.00686 | 0 | -40.329
-3 | -0.22 | 0.00679 | -0.001 | -32.367
-2.5 | -0.161 | 0.00591 | -0.002 | -27.303
-2 | -0.102 | 0.00582 | -0.002 | -17.509
-1.5 | -0.042 | 0.00575 | -0.003 | -7.316
-1 | 0.018 | 0.00567 | -0.004 | 3.214
-0.5 | 0.079 | 0.00559 | -0.005 | 14.088
0 | 0.135 | 0.00605 | -0.006 | 22.375
0.5 | 0.194 | 0.00578 | -0.007 | 33.633
1 | 0.253 | 0.00568 | -0.008 | 44.606
1.5 | 0.312 | 0.00559 | -0.008 | 55.846
2 | 0.371 | 0.00539 | -0.009 | 68.804
2.5 | 0.428 | 0.00511 | -0.01 | 83.839
3 | 0.487 | 0.00512 | -0.011 | 95.14
3.5 | 0.545 | 0.00685 | -0.012 | 79.493
4 | 0.603 | 0.007 | -0.013 | 86.148
4.5 | 0.661 | 0.00725 | -0.014 | 91.176
5 | 0.719 | 0.00737 | -0.015 | 97.531
5.5 | 0.776 | 0.00768 | -0.016 | 101.076
6 | 0.832 | 0.00814 | -0.017 | 102.215
6.5 | 0.888 | 0.00878 | -0.018 | 101.132
7 | 0.942 | 0.00933 | -0.019 | 100.921
7.5 | 0.993 | 0.00998 | -0.02 | 99.479
8 | 1.042 | 0.01054 | -0.021 | 98.894
8.5 | 1.088 | 0.01116 | -0.022 | 97.452
9 | 1.13 | 0.01195 | -0.023 | 94.61
9.5 | 1.169 | 0.01264 | -0.024 | 92.481
10 | 1.204 | 0.01327 | -0.025 | 90.731
10.5 | 1.234 | 0.01392 | -0.026 | 88.651
11 | 1.259 | 0.01472 | -0.027 | 85.518
11.5 | 1.275 | 0.01553 | -0.028 | 82.106
12 | 1.283 | 0.01638 | -0.029 | 78.32
12.5 | 1.283 | 0.01731 | -0.03 | 74.153
13 | 1.278 | 0.01831 | -0.031 | 69.779
13.5 | 1.265 | 0.01932 | -0.032 | 65.503
14 | 1.247 | 0.02044 | -0.033 | 61
14.5 | 1.223 | 0.02166 | -0.034 | 56.454
15 | 1.194 | 0.02307 | -0.035 | 51.751
15.5 | 1.161 | 0.02453 | -0.036 | 47.314
16 | 1.124 | 0.02592 | -0.037 | 43.362
16.5 | 1.084 | 0.02817 | -0.038 | 38.467
17 | 1.042 | 0.02962 | -0.039 | 35.194

## 122. Re 14M Mach 0.00 (2)
BIGFOIL.COM POLAR EXPORT
ah93k131
AH 93-K-131/15 |  |  |  | Cl Max: | 1.7698 | at alpha= | 20 | deg
XFOIL ncrit=9 |  |  |  | L/D Max: | 147.59 | at alpha= | 4 | deg
Re: | 14000000 |  |  | Cd Min: | 0.0515 | at alpha= | 20 | deg
Mach: | 0 |  |  | Cl=0 at alpha= | -1.605 | deg
|  |  |  | @ Cl=0.1, Cd= | 0.0047892
|  |  |  | @ Cl=0.4, Cd= | 0.004453
|  |  |  | @ Cl=0.6, Cd= | 0.0040653
alpha (deg) | Cl | Cd | Cm | Cl/Cd
-20 | -1.7094 | 0.03241 | -0.0513 | -52.743
-19.5 | -1.7141 | 0.02909 | -0.0467 | -58.924
-19 | -1.7161 | 0.02632 | -0.0406 | -65.2014
-18.5 | -1.7067 | 0.02439 | -0.0348 | -69.9754
-18 | -1.6868 | 0.02282 | -0.0301 | -73.9176
-17.5 | -1.6559 | 0.02139 | -0.0269 | -77.4147
-17 | -1.6207 | 0.0201 | -0.0243 | -80.6318
-16.5 | -1.5822 | 0.01895 | -0.0221 | -83.4934
-16 | -1.5411 | 0.01789 | -0.0201 | -86.1431
-15.5 | -1.4979 | 0.01691 | -0.0185 | -88.5807
-15 | -1.4529 | 0.01602 | -0.017 | -90.6929
-14.5 | -1.4067 | 0.01516 | -0.0157 | -92.7902
-14 | -1.3591 | 0.01437 | -0.0146 | -94.579
-13.5 | -1.3105 | 0.01363 | -0.0136 | -96.1482
-13 | -1.2609 | 0.01293 | -0.0128 | -97.5174
-12.5 | -1.2102 | 0.01231 | -0.0121 | -98.3103
-12 | -1.1588 | 0.01171 | -0.0116 | -98.9582
-11.5 | -1.1069 | 0.01113 | -0.011 | -99.4519
-11 | -1.055 | 0.01047 | -0.0105 | -100.7641
-10.5 | -1.003 | 0.00979 | -0.0099 | -102.4515
-10 | -0.9499 | 0.00921 | -0.0096 | -103.1379
-9.5 | -0.8958 | 0.00876 | -0.0094 | -102.2603
-9 | -0.8409 | 0.00838 | -0.0094 | -100.3461
-8.5 | -0.7856 | 0.00802 | -0.0094 | -97.9551
-8 | -0.73 | 0.0077 | -0.0095 | -94.8052
-7.5 | -0.6742 | 0.00737 | -0.0096 | -91.479
-7 | -0.6184 | 0.00701 | -0.0097 | -88.2168
-6.5 | -0.5624 | 0.00668 | -0.0099 | -84.1916
-6 | -0.5056 | 0.00644 | -0.0102 | -78.5093
-5.5 | -0.4487 | 0.00621 | -0.0106 | -72.2544
-5 | -0.3919 | 0.00595 | -0.0109 | -65.8655
-4.5 | -0.3346 | 0.00576 | -0.0114 | -58.0903
-4 | -0.2772 | 0.00556 | -0.0118 | -49.8561
-3.5 | -0.2195 | 0.00539 | -0.0124 | -40.7236
-3 | -0.1617 | 0.00524 | -0.013 | -30.8588
-2.5 | -0.1039 | 0.00511 | -0.0136 | -20.3327
-2 | -0.0459 | 0.00499 | -0.0142 | -9.1984
-1.5 | 0.0122 | 0.0049 | -0.015 | 2.4898
-1 | 0.0702 | 0.00482 | -0.0157 | 14.5643
-0.5 | 0.1283 | 0.00476 | -0.0164 | 26.9538
0 | 0.1862 | 0.00471 | -0.0172 | 39.5329
0.5 | 0.2434 | 0.00463 | -0.0179 | 52.5702
1 | 0.3004 | 0.00456 | -0.0185 | 65.8772
1.5 | 0.3567 | 0.0045 | -0.0191 | 79.2667
2 | 0.412 | 0.00444 | -0.0196 | 92.7928
2.5 | 0.4621 | 0.00403 | -0.0191 | 114.665
3 | 0.5141 | 0.00398 | -0.0189 | 129.1709
3.5 | 0.5564 | 0.00377 | -0.0166 | 147.5862
4 | 0.6125 | 0.00415 | -0.0174 | 147.5904
4.5 | 0.6665 | 0.00458 | -0.0177 | 145.524
5 | 0.7196 | 0.00511 | -0.0179 | 140.8219
6 | 0.8266 | 0.00611 | -0.0189 | 135.2864
6.5 | 0.8787 | 0.00682 | -0.0195 | 128.8416
7 | 0.931 | 0.00747 | -0.0202 | 124.6319
7.5 | 0.9833 | 0.00806 | -0.0208 | 121.9975
8 | 1.0355 | 0.00861 | -0.0215 | 120.2671
8.5 | 1.0869 | 0.00932 | -0.0224 | 116.6202
9 | 1.1363 | 0.01026 | -0.0237 | 110.7505
9.5 | 1.18 | 0.01111 | -0.0234 | 106.2106
10.5 | 1.2601 | 0.01281 | -0.0214 | 98.3685
11 | 1.2976 | 0.01367 | -0.0198 | 94.9232
11.5 | 1.3337 | 0.01467 | -0.0184 | 90.9134
12 | 1.372 | 0.01572 | -0.0175 | 87.2774
12.5 | 1.4123 | 0.01682 | -0.0173 | 83.9655
13 | 1.4511 | 0.018 | -0.017 | 80.6167
13.5 | 1.4878 | 0.01928 | -0.0164 | 77.168
14 | 1.5201 | 0.02082 | -0.0154 | 73.0115
14.5 | 1.5505 | 0.02244 | -0.0142 | 69.0954
15 | 1.5762 | 0.02409 | -0.0122 | 65.4296
17 | 1.6761 | 0.03235 | -0.0067 | 51.8114
17.5 | 1.6967 | 0.03491 | -0.0055 | 48.6021
18 | 1.7158 | 0.03769 | -0.0043 | 45.524
18.5 | 1.7327 | 0.04069 | -0.0032 | 42.5829
19 | 1.7474 | 0.044 | -0.0023 | 39.7136
19.5 | 1.76 | 0.04758 | -0.0015 | 36.9903
20 | 1.7698 | 0.0515 | -0.0007 | 34.365

## 123. Re 14M Mach 0.10 (1)
BIGFOIL.COM POLAR EXPORT
ah93k131
AH 93-K-131/15 |  |  |  | Cl Max: | 1.278 | at alpha= | 12 | deg
JavaFoil+Calcfoil stall+Eppler ext transition |  |  |  | L/D Max: | 102.422 | at alpha= | 6 | deg
Re: | 14000000 |  |  | Cd Min: | 0.0051 | at alpha= | 2.5 | deg
Mach: | 0.1 |  |  | Cl=0 at alpha= | -1.15 | deg
|  |  |  | @ Cl=0.1, Cd= | 0.0057721
|  |  |  | @ Cl=0.4, Cd= | 0.0052579
|  |  |  | @ Cl=0.6, Cd= | 0.0069886
alpha (deg) | Cl | Cd | Cm | Cl/Cd
-13.5 | -0.497 | 0.09264 | 0.007 | -5.366
-13 | -0.515 | 0.08622 | 0.007 | -5.971
-12.5 | -0.531 | 0.08143 | 0.006 | -6.522
-12 | -0.546 | 0.07642 | 0.006 | -7.139
-11.5 | -0.558 | 0.07147 | 0.006 | -7.806
-11 | -0.568 | 0.06659 | 0.006 | -8.523
-10.5 | -0.574 | 0.06199 | 0.006 | -9.266
-10 | -0.578 | 0.05737 | 0.006 | -10.075
-9.5 | -0.579 | 0.05206 | 0.006 | -11.126
-9 | -0.579 | 0.04508 | 0.006 | -12.856
-8.5 | -0.685 | 0.00884 | 0.008 | -77.428
-8 | -0.666 | 0.00847 | 0.007 | -78.562
-7.5 | -0.641 | 0.0082 | 0.006 | -78.21
-7 | -0.611 | 0.00798 | 0.005 | -76.498
-6.5 | -0.575 | 0.00779 | 0.005 | -73.808
-6 | -0.534 | 0.00756 | 0.004 | -70.576
-5.5 | -0.488 | 0.00737 | 0.003 | -66.243
-5 | -0.439 | 0.0072 | 0.002 | -61
-4.5 | -0.388 | 0.00714 | 0.002 | -54.286
-4 | -0.334 | 0.00692 | 0.001 | -48.22
-3.5 | -0.278 | 0.00689 | 0 | -40.378
-3 | -0.221 | 0.0068 | -0.001 | -32.434
-2.5 | -0.162 | 0.00667 | -0.002 | -24.285
-2 | -0.102 | 0.0066 | -0.002 | -15.519
-1.5 | -0.042 | 0.00575 | -0.003 | -7.351
-1 | 0.018 | 0.00567 | -0.004 | 3.23
-0.5 | 0.079 | 0.00561 | -0.005 | 14.095
0 | 0.136 | 0.00605 | -0.006 | 22.499
0.5 | 0.195 | 0.00578 | -0.007 | 33.824
1 | 0.255 | 0.00566 | -0.008 | 44.984
1.5 | 0.314 | 0.00561 | -0.009 | 55.931
2 | 0.373 | 0.0054 | -0.009 | 68.938
2.5 | 0.43 | 0.0051 | -0.01 | 84.4
3 | 0.489 | 0.00513 | -0.011 | 95.283
3.5 | 0.548 | 0.00689 | -0.012 | 79.455
4 | 0.606 | 0.007 | -0.013 | 86.598
4.5 | 0.664 | 0.00726 | -0.014 | 91.536
5 | 0.722 | 0.00738 | -0.015 | 97.784
5.5 | 0.78 | 0.0077 | -0.016 | 101.306
6 | 0.837 | 0.00817 | -0.017 | 102.422
6.5 | 0.893 | 0.00885 | -0.018 | 100.863
7 | 0.946 | 0.00937 | -0.019 | 100.956
7.5 | 0.997 | 0.01005 | -0.02 | 99.217
8 | 1.046 | 0.01063 | -0.021 | 98.407
8.5 | 1.092 | 0.01125 | -0.022 | 97.118
9 | 1.135 | 0.01205 | -0.023 | 94.14
9.5 | 1.173 | 0.01275 | -0.024 | 92.003
10 | 1.207 | 0.01336 | -0.025 | 90.308
10.5 | 1.236 | 0.01406 | -0.026 | 87.9
11 | 1.259 | 0.0149 | -0.027 | 84.466
11.5 | 1.273 | 0.01573 | -0.028 | 80.908
12 | 1.278 | 0.01663 | -0.029 | 76.85
12.5 | 1.275 | 0.01756 | -0.03 | 72.639
13 | 1.266 | 0.01858 | -0.031 | 68.135
13.5 | 1.25 | 0.01967 | -0.032 | 63.546
14 | 1.226 | 0.02088 | -0.033 | 58.728
14.5 | 1.197 | 0.02218 | -0.035 | 53.969
15 | 1.163 | 0.02357 | -0.036 | 49.337
15.5 | 1.124 | 0.02507 | -0.037 | 44.831
16 | 1.081 | 0.02708 | -0.038 | 39.908
16.5 | 1.035 | 0.0292 | -0.039 | 35.443
17 | 0.989 | 0.0307 | -0.04 | 32.195

## 124. Re 14M Mach 0.10 (2)
BIGFOIL.COM POLAR EXPORT
ah93k131
AH 93-K-131/15 |  |  |  | Cl Max: | 1.7606 | at alpha= | 20 | deg
XFOIL ncrit=9 |  |  |  | L/D Max: | 148.197 | at alpha= | 4 | deg
Re: | 14000000 |  |  | Cd Min: | 0.05469 | at alpha= | 20 | deg
Mach: | 0.1 |  |  | Cl=0 at alpha= | -1.6096 | deg
|  |  |  | @ Cl=0.1, Cd= | 0.0047904
|  |  |  | @ Cl=0.4, Cd= | 0.004459
|  |  |  | @ Cl=0.6, Cd= | 0.004049
alpha (deg) | Cl | Cd | Cm | Cl/Cd
-19.5 | -1.5705 | 0.0441 | -0.0554 | -35.6122
-19 | -1.6206 | 0.03482 | -0.0557 | -46.5422
-18.5 | -1.64 | 0.03027 | -0.0505 | -54.1791
-18 | -1.6478 | 0.02709 | -0.0436 | -60.8269
-17.5 | -1.643 | 0.02479 | -0.0367 | -66.2767
-17 | -1.6195 | 0.02271 | -0.0324 | -71.3122
-16.5 | -1.588 | 0.02096 | -0.0289 | -75.7634
-16 | -1.5506 | 0.0195 | -0.0261 | -79.5179
-15.5 | -1.5094 | 0.01824 | -0.0237 | -82.7522
-15 | -1.4654 | 0.01713 | -0.0217 | -85.5458
-14.5 | -1.4196 | 0.0161 | -0.0199 | -88.1739
-14 | -1.3721 | 0.01516 | -0.0183 | -90.5079
-13.5 | -1.3232 | 0.0143 | -0.017 | -92.5315
-13 | -1.2731 | 0.01351 | -0.0158 | -94.2339
-12.5 | -1.2218 | 0.0128 | -0.0148 | -95.4531
-12 | -1.1698 | 0.01213 | -0.0139 | -96.4386
-11.5 | -1.1173 | 0.01147 | -0.0132 | -97.4106
-10.5 | -1.0114 | 0.01012 | -0.0117 | -99.9407
-10 | -0.9579 | 0.00947 | -0.0111 | -101.151
-9.5 | -0.9035 | 0.00893 | -0.0107 | -101.1758
-9 | -0.8481 | 0.00849 | -0.0105 | -99.894
-8.5 | -0.7921 | 0.00811 | -0.0104 | -97.6695
-8 | -0.7358 | 0.00777 | -0.0104 | -94.6976
-7.5 | -0.6792 | 0.00745 | -0.0104 | -91.1678
-7 | -0.6228 | 0.00708 | -0.0104 | -87.9661
-6.5 | -0.5663 | 0.00673 | -0.0105 | -84.1456
-6 | -0.509 | 0.00647 | -0.0107 | -78.6708
-5.5 | -0.4515 | 0.00624 | -0.011 | -72.3558
-5 | -0.3942 | 0.00597 | -0.0113 | -66.0302
-4.5 | -0.3365 | 0.00577 | -0.0117 | -58.3189
-4 | -0.2786 | 0.00558 | -0.0122 | -49.9283
-3.5 | -0.2205 | 0.0054 | -0.0127 | -40.8333
-3 | -0.1622 | 0.00525 | -0.0133 | -30.8952
-2.5 | -0.1041 | 0.00511 | -0.0138 | -20.3718
-2 | -0.0456 | 0.005 | -0.0145 | -9.12
-1.5 | 0.0128 | 0.0049 | -0.0152 | 2.6122
-1 | 0.0712 | 0.00482 | -0.0159 | 14.7718
-0.5 | 0.1296 | 0.00476 | -0.0167 | 27.2269
0 | 0.1879 | 0.00471 | -0.0174 | 39.8938
0.5 | 0.2455 | 0.00463 | -0.0181 | 53.0238
1 | 0.3028 | 0.00456 | -0.0188 | 66.4035
1.5 | 0.3594 | 0.00451 | -0.0194 | 79.6896
2 | 0.4151 | 0.00444 | -0.0198 | 93.491
2.5 | 0.4654 | 0.00403 | -0.0193 | 115.4839
3 | 0.5176 | 0.00396 | -0.0191 | 130.7071
3.5 | 0.56 | 0.00378 | -0.0168 | 148.1481
4 | 0.6165 | 0.00416 | -0.0176 | 148.1971
4.5 | 0.6708 | 0.0046 | -0.0178 | 145.8261
6 | 0.8319 | 0.00615 | -0.0191 | 135.2683
6.5 | 0.8843 | 0.00687 | -0.0197 | 128.7191
7 | 0.9368 | 0.00754 | -0.0203 | 124.244
7.5 | 0.9893 | 0.00815 | -0.0209 | 121.3865
8 | 1.0418 | 0.00873 | -0.0216 | 119.3356
8.5 | 1.0946 | 0.00956 | -0.023 | 114.4979
9 | 1.1411 | 0.0105 | -0.0235 | 108.6762
9.5 | 1.1844 | 0.01137 | -0.023 | 104.1689
10 | 1.2273 | 0.01219 | -0.0223 | 100.6809
10.5 | 1.263 | 0.0131 | -0.0203 | 96.4122
11 | 1.3009 | 0.01402 | -0.0189 | 92.7889
11.5 | 1.3375 | 0.01503 | -0.0173 | 88.9887
12 | 1.3762 | 0.01616 | -0.0166 | 85.1609
12.5 | 1.4175 | 0.01724 | -0.0163 | 82.2216
13 | 1.4553 | 0.01851 | -0.0157 | 78.6224
13.5 | 1.4906 | 0.01993 | -0.0149 | 74.7918
14 | 1.5235 | 0.02147 | -0.0138 | 70.9595
14.5 | 1.552 | 0.02321 | -0.0123 | 66.8677
15 | 1.5772 | 0.02508 | -0.0103 | 62.8868
16 | 1.6304 | 0.02902 | -0.0073 | 56.1819
16.5 | 1.654 | 0.03134 | -0.0059 | 52.776
17 | 1.6759 | 0.03382 | -0.0045 | 49.5535
17.5 | 1.6962 | 0.03654 | -0.0032 | 46.4204
18 | 1.7145 | 0.03949 | -0.002 | 43.4161
18.5 | 1.7302 | 0.04273 | -0.0009 | 40.4915
19 | 1.7433 | 0.04636 | 0.0001 | 37.6035
19.5 | 1.7532 | 0.05032 | 0.001 | 34.841
20 | 1.7606 | 0.05469 | 0.0017 | 32.1924

## 125. Re 14M Mach 0.25 (1)
BIGFOIL.COM POLAR EXPORT
ah93k131
AH 93-K-131/15 |  |  |  | Cl Max: | 1.249 | at alpha= | 11 | deg
JavaFoil+Calcfoil stall+Eppler ext transition |  |  |  | L/D Max: | 101.522 | at alpha= | 6 | deg
Re: | 14000000 |  |  | Cd Min: | 0.00543 | at alpha= | 2 | deg
Mach: | 0.25 |  |  | Cl=0 at alpha= | -1.1532 | deg
|  |  |  | @ Cl=0.1, Cd= | 0.0057814
|  |  |  | @ Cl=0.4, Cd= | 0.0058248
|  |  |  | @ Cl=0.6, Cd= | 0.0070987
alpha (deg) | Cl | Cd | Cm | Cl/Cd
-12.5 | -0.26 | 0.08822 | 0.006 | -2.947
-12 | -0.312 | 0.08251 | 0.006 | -3.781
-11.5 | -0.358 | 0.07787 | 0.006 | -4.597
-11 | -0.399 | 0.07358 | 0.005 | -5.418
-10.5 | -0.434 | 0.06816 | 0.005 | -6.367
-10 | -0.463 | 0.06498 | 0.005 | -7.124
-9.5 | -0.486 | 0.05965 | 0.005 | -8.14
-9 | -0.502 | 0.05499 | 0.005 | -9.122
-8.5 | -0.511 | 0.05018 | 0.004 | -10.177
-8 | -0.519 | 0.0415 | 0.005 | -12.513
-7.5 | -0.617 | 0.00849 | 0.006 | -72.633
-7 | -0.598 | 0.00824 | 0.006 | -72.58
-6.5 | -0.571 | 0.008 | 0.005 | -71.378
-6 | -0.534 | 0.00776 | 0.004 | -68.864
-5.5 | -0.492 | 0.00755 | 0.003 | -65.139
-5 | -0.445 | 0.00738 | 0.003 | -60.334
-4.5 | -0.395 | 0.00722 | 0.002 | -54.651
-4 | -0.341 | 0.00703 | 0.001 | -48.449
-3.5 | -0.284 | 0.00623 | 0 | -45.691
-3 | -0.226 | 0.00604 | -0.001 | -37.425
-2.5 | -0.166 | 0.00595 | -0.002 | -27.93
-2 | -0.105 | 0.00584 | -0.002 | -17.996
-1.5 | -0.043 | 0.00578 | -0.003 | -7.512
-1 | 0.019 | 0.00569 | -0.004 | 3.305
-0.5 | 0.081 | 0.00563 | -0.005 | 14.447
0 | 0.14 | 0.0061 | -0.006 | 22.906
0.5 | 0.201 | 0.00582 | -0.007 | 34.487
1 | 0.261 | 0.00568 | -0.008 | 46.001
1.5 | 0.322 | 0.00563 | -0.009 | 57.246
2 | 0.383 | 0.00543 | -0.01 | 70.54
2.5 | 0.442 | 0.0068 | -0.011 | 64.971
3 | 0.502 | 0.00693 | -0.012 | 72.507
3.5 | 0.562 | 0.00701 | -0.013 | 80.226
4 | 0.622 | 0.00715 | -0.014 | 87.006
4.5 | 0.682 | 0.00745 | -0.015 | 91.575
5 | 0.741 | 0.00751 | -0.016 | 98.681
5.5 | 0.8 | 0.00793 | -0.017 | 100.877
6 | 0.859 | 0.00846 | -0.018 | 101.522
6.5 | 0.916 | 0.00917 | -0.019 | 99.891
7 | 0.97 | 0.00974 | -0.02 | 99.681
7.5 | 1.022 | 0.01045 | -0.021 | 97.811
8 | 1.071 | 0.0111 | -0.022 | 96.49
8.5 | 1.115 | 0.01191 | -0.023 | 93.655
9 | 1.155 | 0.01275 | -0.024 | 90.625
9.5 | 1.19 | 0.0134 | -0.025 | 88.824
10 | 1.218 | 0.01422 | -0.026 | 85.658
10.5 | 1.238 | 0.0151 | -0.027 | 81.972
11 | 1.249 | 0.01604 | -0.028 | 77.869
11.5 | 1.248 | 0.017 | -0.029 | 73.399
12 | 1.232 | 0.01799 | -0.03 | 68.501
12.5 | 1.205 | 0.01914 | -0.031 | 62.96
13 | 1.165 | 0.02036 | -0.032 | 57.184
13.5 | 1.112 | 0.02176 | -0.033 | 51.091
14 | 1.048 | 0.02326 | -0.034 | 45.045
14.5 | 0.972 | 0.02542 | -0.035 | 38.253
15 | 0.887 | 0.02809 | -0.036 | 31.579
15.5 | 0.794 | 0.0314 | -0.037 | 25.277
16 | 0.694 | 0.03554 | -0.038 | 19.52

## 126. Re 14M Mach 0.25 (2)
BIGFOIL.COM POLAR EXPORT
ah93k131
AH 93-K-131/15 |  |  |  | Cl Max: | 1.6833 | at alpha= | 18.5 | deg
XFOIL ncrit=9 |  |  |  | L/D Max: | 152.362 | at alpha= | 3.5 | deg
Re: | 14000000 |  |  | Cd Min: | 0.18828 | at alpha= | -16.5 | deg
Mach: | 0.25 |  |  | Cl=0 at alpha= | -1.6339 | deg
|  |  |  | @ Cl=0.1, Cd= | 0.0048169
|  |  |  | @ Cl=0.4, Cd= | 0.0044834
|  |  |  | @ Cl=0.6, Cd= | 0.0039564
alpha (deg) | Cl | Cd | Cm | Cl/Cd
-16.5 | -0.6398 | 0.18828 | 0.0395 | -3.3981
-16 | -0.6436 | 0.1754 | 0.0331 | -3.6693
-15.5 | -0.6508 | 0.16249 | 0.0265 | -4.0052
-15 | -0.643 | 0.15454 | 0.0224 | -4.1607
-14.5 | -0.6719 | 0.13816 | 0.0141 | -4.8632
-14 | -0.7192 | 0.11936 | 0.0037 | -6.0255
-13.5 | -1.1059 | 0.04304 | -0.0555 | -25.6947
-13 | -1.1967 | 0.03178 | -0.046 | -37.6558
-12.5 | -1.2284 | 0.0226 | -0.0378 | -54.354
-12 | -1.2053 | 0.01819 | -0.0324 | -66.2617
-11.5 | -1.163 | 0.01561 | -0.0286 | -74.5035
-11 | -1.1125 | 0.01388 | -0.0256 | -80.1513
-10.5 | -1.058 | 0.01257 | -0.0233 | -84.1687
-10 | -1.0017 | 0.01148 | -0.0212 | -87.2561
-9.5 | -0.9458 | 0.01032 | -0.0193 | -91.6473
-9 | -0.8877 | 0.00947 | -0.0178 | -93.7381
-8.5 | -0.8287 | 0.0088 | -0.0166 | -94.1705
-8 | -0.7689 | 0.00826 | -0.0157 | -93.0872
-7.5 | -0.7086 | 0.00783 | -0.015 | -90.4981
-7 | -0.6481 | 0.00746 | -0.0146 | -86.8767
-6.5 | -0.5881 | 0.00705 | -0.0141 | -83.4184
-6 | -0.5281 | 0.00667 | -0.0138 | -79.1754
-5.5 | -0.4676 | 0.00639 | -0.0137 | -73.1768
-5 | -0.4072 | 0.00613 | -0.0137 | -66.4274
-4.5 | -0.347 | 0.00586 | -0.0138 | -59.215
-4 | -0.2864 | 0.00568 | -0.0141 | -50.4225
-3.5 | -0.2261 | 0.00545 | -0.0144 | -41.4862
-3 | -0.1653 | 0.00531 | -0.0149 | -31.1299
-2.5 | -0.1049 | 0.00514 | -0.0153 | -20.4086
-2 | -0.0443 | 0.00503 | -0.0159 | -8.8072
-1.5 | 0.0162 | 0.00492 | -0.0166 | 3.2927
-1 | 0.0767 | 0.00484 | -0.0173 | 15.8471
-0.5 | 0.1371 | 0.00478 | -0.018 | 28.682
0 | 0.1975 | 0.00473 | -0.0188 | 41.7548
0.5 | 0.257 | 0.00465 | -0.0195 | 55.2688
1 | 0.3162 | 0.00458 | -0.0202 | 69.0393
1.5 | 0.3746 | 0.00451 | -0.0208 | 83.0599
2 | 0.432 | 0.00445 | -0.0212 | 97.0787
2.5 | 0.4834 | 0.00402 | -0.0206 | 120.2488
3 | 0.5368 | 0.00393 | -0.0202 | 136.5903
3.5 | 0.5805 | 0.00381 | -0.0178 | 152.3622
4 | 0.6391 | 0.00425 | -0.0186 | 150.3765
4.5 | 0.6948 | 0.0047 | -0.0187 | 147.8298
5 | 0.7505 | 0.00526 | -0.0191 | 142.6806
5.5 | 0.8059 | 0.00582 | -0.0194 | 138.4708
6 | 0.8616 | 0.00641 | -0.02 | 134.415
6.5 | 0.9154 | 0.0072 | -0.0205 | 127.1389
7 | 0.9691 | 0.00799 | -0.0211 | 121.2891
7.5 | 1.0243 | 0.00885 | -0.0223 | 115.7401
8 | 1.0755 | 0.00983 | -0.0231 | 109.41
8.5 | 1.1213 | 0.01076 | -0.0224 | 104.21
9 | 1.164 | 0.01178 | -0.0212 | 98.8115
9.5 | 1.2069 | 0.01273 | -0.02 | 94.8075
10 | 1.2432 | 0.01375 | -0.0175 | 90.4145
10.5 | 1.2814 | 0.01481 | -0.0155 | 86.5226
11 | 1.3192 | 0.01593 | -0.0135 | 82.8123
11.5 | 1.3584 | 0.01723 | -0.0121 | 78.8392
12 | 1.3993 | 0.01853 | -0.0111 | 75.5154
12.5 | 1.4382 | 0.01998 | -0.0099 | 71.982
13 | 1.4731 | 0.0217 | -0.0085 | 67.8848
13.5 | 1.5066 | 0.0236 | -0.0069 | 63.839
14 | 1.5381 | 0.02567 | -0.0052 | 59.9182
14.5 | 1.5619 | 0.02798 | -0.0025 | 55.822
15 | 1.5879 | 0.03036 | -0.0004 | 52.3024
15.5 | 1.6125 | 0.03297 | 0.0016 | 48.9081
16 | 1.6339 | 0.03591 | 0.0036 | 45.4999
16.5 | 1.6523 | 0.03923 | 0.0055 | 42.1183
17 | 1.6669 | 0.04295 | 0.0074 | 38.8102
17.5 | 1.6773 | 0.04725 | 0.0091 | 35.4984
18 | 1.6823 | 0.05215 | 0.0105 | 32.2589
18.5 | 1.6833 | 0.0577 | 0.0116 | 29.1733
19 | 1.679 | 0.06392 | 0.0122 | 26.2672
19.5 | 1.6683 | 0.07117 | 0.0122 | 23.4411
20 | 1.6524 | 0.07921 | 0.0116 | 20.861

## 127. Re 14M Mach 0.50 (1)
BIGFOIL.COM POLAR EXPORT
ah93k131
AH 93-K-131/15 |  |  |  | Cl Max: | 1.177 | at alpha= | 8.5 | deg
JavaFoil+Calcfoil stall+Eppler ext transition |  |  |  | L/D Max: | 98.009 | at alpha= | 5.5 | deg
Re: | 14000000 |  |  | Cd Min: | 0.00572 | at alpha= | -0.5 | deg
Mach: | 0.5 |  |  | Cl=0 at alpha= | -1.1522 | deg
|  |  |  | @ Cl=0.1, Cd= | 0.0059706
|  |  |  | @ Cl=0.4, Cd= | 0.0074002
|  |  |  | @ Cl=0.6, Cd= | 0.0074594
alpha (deg) | Cl | Cd | Cm | Cl/Cd
-20 | -1.041 | 0.17151 | 0.013 | -6.069
-19.5 | -1.013 | 0.16756 | 0.012 | -6.043
-19 | -0.986 | 0.15484 | 0.012 | -6.365
-18.5 | -0.959 | 0.14954 | 0.012 | -6.41
-18 | -0.935 | 0.13411 | 0.012 | -6.972
-17.5 | -0.909 | 0.12487 | 0.012 | -7.282
-17 | -0.881 | 0.11926 | 0.011 | -7.391
-16.5 | -0.852 | 0.11526 | 0.011 | -7.391
-16 | -0.824 | 0.11261 | 0.01 | -7.316
-15.5 | -0.795 | 0.10615 | 0.01 | -7.49
-15 | -0.768 | 0.10016 | 0.01 | -7.67
-14.5 | -0.74 | 0.10733 | 0.009 | -6.898
-14 | -0.714 | 0.09746 | 0.009 | -7.329
-13.5 | -0.686 | 0.09126 | 0.009 | -7.518
-13 | -0.66 | 0.08371 | 0.008 | -7.888
-12.5 | -0.634 | 0.0772 | 0.008 | -8.217
-12 | -0.611 | 0.06853 | 0.009 | -8.921
-11.5 | -0.587 | 0.06148 | 0.009 | -9.554
-11 | -0.547 | 0.07585 | 0.006 | -7.212
-10.5 | -0.521 | 0.06805 | 0.006 | -7.653
-10 | -0.495 | 0.06079 | 0.006 | -8.148
-9.5 | -0.472 | 0.05293 | 0.006 | -8.919
-9 | -0.536 | 0.0117 | 0.009 | -45.831
-8.5 | -0.409 | 0.05542 | 0.004 | -7.385
-8 | -0.382 | 0.05085 | 0.004 | -7.506
-7.5 | -0.357 | 0.04535 | 0.004 | -7.865
-7 | -0.403 | 0.00826 | 0.006 | -48.822
-6.5 | -0.298 | 0.04311 | 0.003 | -6.922
-6 | -0.271 | 0.04083 | 0.002 | -6.626
-5.5 | -0.242 | 0.04007 | 0.002 | -6.047
-5 | -0.287 | 0.0355 | 0.002 | -8.097
-4.5 | -0.39 | 0.00715 | 0.002 | -54.555
-4 | -0.357 | 0.00684 | 0.001 | -52.211
-3.5 | -0.307 | 0.00659 | 0 | -46.558
-3 | -0.248 | 0.00634 | -0.001 | -39.063
-2.5 | -0.184 | 0.00613 | -0.002 | -29.981
-2 | -0.117 | 0.00598 | -0.003 | -19.544
-1.5 | -0.048 | 0.0059 | -0.004 | -8.198
-1 | 0.021 | 0.00579 | -0.005 | 3.621
-0.5 | 0.091 | 0.00572 | -0.006 | 15.865
0 | 0.156 | 0.00753 | -0.007 | 20.679
0.5 | 0.224 | 0.00733 | -0.008 | 30.563
1 | 0.292 | 0.00732 | -0.009 | 39.846
1.5 | 0.36 | 0.00743 | -0.01 | 48.407
2 | 0.427 | 0.00738 | -0.011 | 57.911
2.5 | 0.493 | 0.00731 | -0.012 | 67.442
3 | 0.56 | 0.00734 | -0.013 | 76.333
3.5 | 0.627 | 0.00754 | -0.014 | 83.185
4 | 0.694 | 0.00785 | -0.015 | 88.305
4.5 | 0.76 | 0.00803 | -0.016 | 94.614
5 | 0.826 | 0.00854 | -0.017 | 96.67
5.5 | 0.891 | 0.00909 | -0.018 | 98.009
6 | 0.955 | 0.01005 | -0.02 | 95.068
6.5 | 1.017 | 0.01077 | -0.021 | 94.424
7 | 1.073 | 0.01174 | -0.022 | 91.405
7.5 | 1.121 | 0.01278 | -0.023 | 87.711
8 | 1.158 | 0.01399 | -0.024 | 82.751
8.5 | 1.177 | 0.01533 | -0.025 | 76.794
9 | 1.163 | 0.01654 | -0.026 | 70.284
9.5 | 1.054 | 0.01781 | -0.028 | 59.212
10 | 0.733 | 0.01966 | -0.029 | 37.279
10.5 | 0.764 | 0.02065 | -0.03 | 37.014
11 | 0.795 | 0.02282 | -0.031 | 34.835
11.5 | 0.826 | 0.02428 | -0.032 | 34.005
12 | 0.858 | 0.02473 | -0.033 | 34.682
12.5 | 0.885 | 0.02832 | -0.034 | 31.265
13 | 0.918 | 0.02775 | -0.036 | 33.091
13.5 | 0.942 | 0.03304 | -0.037 | 28.523

## 128. Re 14M Mach 0.50 (2)
BIGFOIL.COM POLAR EXPORT
ah93k131
AH 93-K-131/15 |  |  |  | Cl Max: | 1.3971 | at alpha= | 11.5 | deg
XFOIL ncrit=9 |  |  |  | L/D Max: | 170.377 | at alpha= | 3.5 | deg
Re: | 14000000 |  |  | Cd Min: | 0.27905 | at alpha= | -20 | deg
Mach: | 0.5 |  |  | Cl=0 at alpha= | -1.7422 | deg
|  |  |  | @ Cl=0.1, Cd= | 0.004956
|  |  |  | @ Cl=0.4, Cd= | 0.004667
|  |  |  | @ Cl=0.6, Cd= | 0.0038665
alpha (deg) | Cl | Cd | Cm | Cl/Cd
-20 | -0.7821 | 0.27905 | 0.0876 | -2.8027
-19.5 | -0.7595 | 0.26986 | 0.0819 | -2.8144
-19 | -0.7369 | 0.26067 | 0.0763 | -2.8269
-18.5 | -0.7142 | 0.25237 | 0.0707 | -2.83
-18 | -0.6907 | 0.24494 | 0.0656 | -2.8199
-17.5 | -0.6677 | 0.23715 | 0.0605 | -2.8155
-17 | -0.6452 | 0.22898 | 0.0554 | -2.8177
-16.5 | -0.6233 | 0.22062 | 0.0503 | -2.8252
-16 | -0.6026 | 0.21189 | 0.0453 | -2.8439
-15.5 | -0.583 | 0.2029 | 0.0403 | -2.8733
-15 | -0.5661 | 0.19281 | 0.0351 | -2.9361
-14.5 | -0.5456 | 0.18507 | 0.0307 | -2.9481
-14 | -0.5279 | 0.17663 | 0.0261 | -2.9887
-13.5 | -0.5097 | 0.16886 | 0.0219 | -3.0185
-13 | -0.4926 | 0.16077 | 0.0178 | -3.064
-12.5 | -0.479 | 0.15204 | 0.0135 | -3.1505
-12 | -0.4701 | 0.1425 | 0.0091 | -3.2989
-11.5 | -0.4649 | 0.13254 | 0.0045 | -3.5076
-11 | -0.4568 | 0.1238 | 0.0003 | -3.6898
-10.5 | -0.4488 | 0.11546 | -0.0036 | -3.8871
-10 | -0.4556 | 0.1044 | -0.0091 | -4.364
-9.5 | -0.4532 | 0.09554 | -0.0138 | -4.7436
-9 | -0.4548 | 0.08624 | -0.0191 | -5.2737
-8.5 | -0.4601 | 0.07649 | -0.0256 | -6.0152
-8 | -0.4695 | 0.06587 | -0.0359 | -7.1277
-7.5 | -0.4866 | 0.05616 | -0.0439 | -8.6645
-7 | -0.495 | 0.04569 | -0.0479 | -10.8339
-6.5 | -0.4997 | 0.03493 | -0.0476 | -14.3058
-6 | -0.5021 | 0.02398 | -0.0432 | -20.9383
-5.5 | -0.504 | 0.01321 | -0.0352 | -38.1529
-5 | -0.4661 | 0.0076 | -0.0288 | -61.3289
-4.5 | -0.3959 | 0.00655 | -0.026 | -60.4427
-4 | -0.3229 | 0.00608 | -0.0244 | -53.1086
-3.5 | -0.2504 | 0.00578 | -0.0235 | -43.3218
-3 | -0.1784 | 0.00554 | -0.023 | -32.2022
-2.5 | -0.107 | 0.00535 | -0.0229 | -20
-2 | -0.0363 | 0.00518 | -0.023 | -7.0077
-1.5 | 0.0341 | 0.00505 | -0.0234 | 6.7525
-1 | 0.1042 | 0.00495 | -0.024 | 21.0505
-0.5 | 0.1738 | 0.00488 | -0.0247 | 35.6148
0 | 0.2432 | 0.00484 | -0.0255 | 50.2479
0.5 | 0.3117 | 0.00478 | -0.0263 | 65.2092
1 | 0.3793 | 0.0047 | -0.027 | 80.7021
2 | 0.5112 | 0.00449 | -0.028 | 113.853
2.5 | 0.5668 | 0.00407 | -0.0266 | 139.2629
3 | 0.619 | 0.00375 | -0.0242 | 165.0667
3.5 | 0.6781 | 0.00398 | -0.023 | 170.3769
4 | 0.742 | 0.00474 | -0.0233 | 156.5401
4.5 | 0.8071 | 0.00543 | -0.0237 | 148.6372
5 | 0.8723 | 0.00629 | -0.0247 | 138.6804
5.5 | 0.9336 | 0.00774 | -0.0261 | 120.6202
6 | 0.9875 | 0.00901 | -0.0257 | 109.6004
6.5 | 1.0293 | 0.01047 | -0.0229 | 98.3095
7 | 1.0675 | 0.01209 | -0.0195 | 88.2961
7.5 | 1.1072 | 0.01366 | -0.0162 | 81.0542
8 | 1.1489 | 0.01519 | -0.0131 | 75.6353
9 | 1.2227 | 0.01852 | -0.0047 | 66.0205
9.5 | 1.2648 | 0.02025 | -0.0012 | 62.4593
10 | 1.3063 | 0.02213 | 0.0024 | 59.0285
10.5 | 1.3477 | 0.02429 | 0.0059 | 55.4837
11 | 1.3826 | 0.02708 | 0.0097 | 51.0561
11.5 | 1.3971 | 0.03127 | 0.0148 | 44.6786
12 | 1.3852 | 0.03745 | 0.0203 | 36.988
12.5 | 1.3586 | 0.04504 | 0.0251 | 30.1643
13 | 1.3289 | 0.05341 | 0.0285 | 24.8811
13.5 | 1.2951 | 0.06289 | 0.0299 | 20.5931
14 | 1.2586 | 0.07347 | 0.0294 | 17.1308
14.5 | 1.2207 | 0.08498 | 0.027 | 14.3646
15 | 1.1829 | 0.09737 | 0.0229 | 12.1485
15.5 | 1.1466 | 0.11047 | 0.0174 | 10.3793
16 | 1.1135 | 0.12371 | 0.0112 | 9.0009
16.5 | 1.0848 | 0.13715 | 0.0043 | 7.9096

## 129. Re 16M Mach 0.00 (1)
BIGFOIL.COM POLAR EXPORT
ah93k131
AH 93-K-131/15 |  |  |  | Cl Max: | 1.284 | at alpha= | 12 | deg
JavaFoil+Calcfoil stall+Eppler ext transition |  |  |  | L/D Max: | 103.303 | at alpha= | 3.5 | deg
Re: | 16000000 |  |  | Cd Min: | 0.00521 | at alpha= | 3 | deg
Mach: | 0 |  |  | Cl=0 at alpha= | -1.15 | deg
|  |  |  | @ Cl=0.1, Cd= | 0.005725
|  |  |  | @ Cl=0.4, Cd= | 0.0055288
|  |  |  | @ Cl=0.6, Cd= | 0.0070912
alpha (deg) | Cl | Cd | Cm | Cl/Cd
-14 | -0.517 | 0.09557 | 0.007 | -5.412
-13.5 | -0.533 | 0.0908 | 0.007 | -5.865
-13 | -0.547 | 0.08451 | 0.007 | -6.477
-12.5 | -0.56 | 0.07973 | 0.007 | -7.028
-12 | -0.572 | 0.07467 | 0.006 | -7.656
-11.5 | -0.581 | 0.06983 | 0.006 | -8.316
-11 | -0.588 | 0.0641 | 0.006 | -9.18
-10.5 | -0.592 | 0.05947 | 0.006 | -9.962
-10 | -0.595 | 0.05411 | 0.006 | -10.991
-9.5 | -0.598 | 0.04612 | 0.006 | -12.968
-9 | -0.707 | 0.00785 | 0.008 | -90.045
-8.5 | -0.691 | 0.0086 | 0.007 | -80.41
-8 | -0.67 | 0.00829 | 0.007 | -80.817
-7.5 | -0.643 | 0.00807 | 0.006 | -79.768
-7 | -0.612 | 0.00789 | 0.005 | -77.555
-6.5 | -0.575 | 0.00771 | 0.005 | -74.624
-6 | -0.533 | 0.0075 | 0.004 | -71.096
-5.5 | -0.487 | 0.00731 | 0.003 | -66.625
-5 | -0.438 | 0.00717 | 0.002 | -61.039
-4.5 | -0.386 | 0.00705 | 0.002 | -54.81
-4 | -0.333 | 0.00694 | 0.001 | -47.906
-3.5 | -0.277 | 0.00683 | 0 | -40.528
-3 | -0.22 | 0.00674 | -0.001 | -32.585
-2.5 | -0.161 | 0.00587 | -0.002 | -27.464
-2 | -0.102 | 0.00581 | -0.002 | -17.562
-1.5 | -0.042 | 0.0057 | -0.003 | -7.374
-1 | 0.018 | 0.00564 | -0.004 | 3.227
-0.5 | 0.079 | 0.00556 | -0.005 | 14.159
0 | 0.135 | 0.006 | -0.006 | 22.552
0.5 | 0.194 | 0.00586 | -0.007 | 33.165
1 | 0.253 | 0.00568 | -0.008 | 44.621
1.5 | 0.312 | 0.00563 | -0.008 | 55.433
2 | 0.371 | 0.0056 | -0.009 | 66.258
2.5 | 0.428 | 0.00546 | -0.01 | 78.433
3 | 0.487 | 0.00521 | -0.011 | 93.501
3.5 | 0.545 | 0.00528 | -0.012 | 103.303
4 | 0.603 | 0.00719 | -0.013 | 83.916
4.5 | 0.661 | 0.00739 | -0.014 | 89.416
5 | 0.719 | 0.0077 | -0.015 | 93.36
5.5 | 0.776 | 0.00803 | -0.016 | 96.596
6 | 0.833 | 0.0082 | -0.017 | 101.57
6.5 | 0.888 | 0.00872 | -0.018 | 101.888
7 | 0.942 | 0.00922 | -0.019 | 102.208
7.5 | 0.993 | 0.00981 | -0.02 | 101.283
8 | 1.042 | 0.01039 | -0.021 | 100.248
8.5 | 1.088 | 0.0111 | -0.022 | 97.98
9 | 1.131 | 0.01174 | -0.023 | 96.343
9.5 | 1.17 | 0.01238 | -0.024 | 94.51
10 | 1.204 | 0.013 | -0.025 | 92.644
10.5 | 1.234 | 0.01363 | -0.026 | 90.548
11 | 1.259 | 0.01432 | -0.027 | 87.945
11.5 | 1.276 | 0.01516 | -0.028 | 84.18
12 | 1.284 | 0.01598 | -0.029 | 80.327
12.5 | 1.284 | 0.01689 | -0.03 | 76.041
13 | 1.278 | 0.0179 | -0.031 | 71.415
13.5 | 1.266 | 0.01888 | -0.032 | 67.06
14 | 1.248 | 0.02006 | -0.033 | 62.206
14.5 | 1.224 | 0.02125 | -0.034 | 57.583
15 | 1.195 | 0.02252 | -0.035 | 53.043
15.5 | 1.161 | 0.02394 | -0.036 | 48.516
16 | 1.125 | 0.0253 | -0.037 | 44.459
16.5 | 1.084 | 0.02758 | -0.038 | 39.307
17 | 1.043 | 0.02882 | -0.039 | 36.199

## 130. Re 16M Mach 0.00 (2)
BIGFOIL.COM POLAR EXPORT
ah93k131
AH 93-K-131/15 |  |  |  | Cl Max: | 1.7851 | at alpha= | 20 | deg
XFOIL ncrit=9 |  |  |  | L/D Max: | 147.566 | at alpha= | 4 | deg
Re: | 16000000 |  |  | Cd Min: | 0.04999 | at alpha= | 20 | deg
Mach: | 0 |  |  | Cl=0 at alpha= | -1.5957 | deg
|  |  |  | @ Cl=0.1, Cd= | 0.0047381
|  |  |  | @ Cl=0.4, Cd= | 0.0045343
|  |  |  | @ Cl=0.6, Cd= | 0.0041475
alpha (deg) | Cl | Cd | Cm | Cl/Cd
-20 | -1.7267 | 0.03117 | -0.0503 | -55.3962
-19.5 | -1.7287 | 0.02817 | -0.0453 | -61.3667
-19 | -1.7324 | 0.02541 | -0.0387 | -68.1779
-18.5 | -1.7227 | 0.02354 | -0.0327 | -73.1818
-18 | -1.6992 | 0.02193 | -0.0285 | -77.4829
-17.5 | -1.667 | 0.02053 | -0.0255 | -81.1982
-17 | -1.6305 | 0.0193 | -0.023 | -84.4819
-16.5 | -1.5909 | 0.01819 | -0.0209 | -87.4601
-16 | -1.5489 | 0.01719 | -0.0191 | -90.1047
-15.5 | -1.5049 | 0.01626 | -0.0175 | -92.5523
-15 | -1.4594 | 0.0154 | -0.0161 | -94.7662
-14.5 | -1.4125 | 0.01459 | -0.0149 | -96.8129
-14 | -1.3644 | 0.01384 | -0.0138 | -98.5838
-13.5 | -1.3153 | 0.01314 | -0.0129 | -100.0989
-12.5 | -1.2143 | 0.01187 | -0.0115 | -102.2999
-12 | -1.1627 | 0.01129 | -0.0109 | -102.9849
-11.5 | -1.1104 | 0.01075 | -0.0104 | -103.293
-11 | -1.0576 | 0.01022 | -0.01 | -103.4834
-10.5 | -1.0049 | 0.00963 | -0.0096 | -104.351
-10 | -0.952 | 0.00903 | -0.0092 | -105.4264
-9.5 | -0.8981 | 0.00854 | -0.009 | -105.1639
-9 | -0.8432 | 0.00815 | -0.0089 | -103.4601
-8.5 | -0.7878 | 0.00781 | -0.009 | -100.8707
-8 | -0.732 | 0.0075 | -0.0091 | -97.6
-7.5 | -0.6759 | 0.00721 | -0.0093 | -93.7448
-7 | -0.62 | 0.00687 | -0.0094 | -90.2475
-6.5 | -0.564 | 0.00653 | -0.0096 | -86.3706
-6 | -0.5072 | 0.0063 | -0.0099 | -80.5079
-5.5 | -0.4501 | 0.00608 | -0.0103 | -74.0296
-5 | -0.3933 | 0.00582 | -0.0106 | -67.5773
-4.5 | -0.3359 | 0.00564 | -0.0111 | -59.5567
-4 | -0.2784 | 0.00546 | -0.0116 | -50.989
-3.5 | -0.2208 | 0.00528 | -0.0121 | -41.8182
-3 | -0.1628 | 0.00516 | -0.0127 | -31.5504
-2.5 | -0.1051 | 0.00501 | -0.0133 | -20.978
-2 | -0.0469 | 0.00492 | -0.014 | -9.5325
-1.5 | 0.0111 | 0.00483 | -0.0147 | 2.2981
-1 | 0.0692 | 0.00477 | -0.0155 | 14.5073
-0.5 | 0.1272 | 0.00471 | -0.0162 | 27.0064
0 | 0.1852 | 0.00468 | -0.017 | 39.5726
0.5 | 0.2426 | 0.00463 | -0.0177 | 52.3974
1 | 0.2998 | 0.00458 | -0.0184 | 65.4585
1.5 | 0.3561 | 0.00455 | -0.019 | 78.2637
2 | 0.4121 | 0.00453 | -0.0196 | 90.9713
2.5 | 0.4639 | 0.00424 | -0.0195 | 109.4104
3 | 0.5166 | 0.00429 | -0.0195 | 120.4196
3.5 | 0.5633 | 0.00414 | -0.0184 | 136.0628
4 | 0.6124 | 0.00415 | -0.0175 | 147.5663
5 | 0.7209 | 0.00513 | -0.0184 | 140.5263
5.5 | 0.7753 | 0.00556 | -0.019 | 139.4424
6 | 0.8296 | 0.00604 | -0.0197 | 137.351
6.5 | 0.8817 | 0.00675 | -0.0202 | 130.6222
7 | 0.9351 | 0.0073 | -0.021 | 128.0959
7.5 | 0.9878 | 0.00786 | -0.0217 | 125.6743
8 | 1.0397 | 0.00844 | -0.0223 | 123.1872
8.5 | 1.0915 | 0.00903 | -0.023 | 120.8749
9 | 1.1433 | 0.00994 | -0.0247 | 115.0201
9.5 | 1.1879 | 0.01078 | -0.0246 | 110.1948
10 | 1.2306 | 0.01161 | -0.0241 | 105.9948
10.5 | 1.2729 | 0.01245 | -0.0236 | 102.241
11 | 1.3109 | 0.01332 | -0.0222 | 98.4159
11.5 | 1.3449 | 0.0143 | -0.0202 | 94.049
12 | 1.381 | 0.01526 | -0.0187 | 90.498
12.5 | 1.4171 | 0.01632 | -0.0175 | 86.8321
13 | 1.4566 | 0.01742 | -0.0171 | 83.6165
13.5 | 1.4918 | 0.01878 | -0.0164 | 79.4356
14 | 1.5247 | 0.02027 | -0.0155 | 75.2195
14.5 | 1.5568 | 0.02179 | -0.0144 | 71.4456
16.5 | 1.665 | 0.0291 | -0.0089 | 57.2165
17 | 1.6883 | 0.03139 | -0.0076 | 53.7846
17.5 | 1.7096 | 0.03384 | -0.0064 | 50.5201
18 | 1.7296 | 0.03649 | -0.0052 | 47.3993
18.5 | 1.7477 | 0.03935 | -0.0041 | 44.4142
19 | 1.763 | 0.04254 | -0.0031 | 41.4433
19.5 | 1.7758 | 0.04608 | -0.0022 | 38.5373
20 | 1.7851 | 0.04999 | -0.0013 | 35.7091

## 131. Re 16M Mach 0.10 (1)
BIGFOIL.COM POLAR EXPORT
ah93k131
AH 93-K-131/15 |  |  |  | Cl Max: | 1.279 | at alpha= | 12 | deg
JavaFoil+Calcfoil stall+Eppler ext transition |  |  |  | L/D Max: | 101.977 | at alpha= | 7 | deg
Re: | 16000000 |  |  | Cd Min: | 0.00522 | at alpha= | 3 | deg
Mach: | 0.1 |  |  | Cl=0 at alpha= | -1.15 | deg
|  |  |  | @ Cl=0.1, Cd= | 0.0057295
|  |  |  | @ Cl=0.4, Cd= | 0.0055295
|  |  |  | @ Cl=0.6, Cd= | 0.0071848
alpha (deg) | Cl | Cd | Cm | Cl/Cd
-13.5 | -0.497 | 0.09209 | 0.007 | -5.399
-13 | -0.515 | 0.08573 | 0.007 | -6.007
-12.5 | -0.531 | 0.08063 | 0.007 | -6.591
-12 | -0.546 | 0.07615 | 0.006 | -7.166
-11.5 | -0.558 | 0.07123 | 0.006 | -7.835
-11 | -0.568 | 0.0666 | 0.006 | -8.521
-10.5 | -0.575 | 0.06111 | 0.006 | -9.412
-10 | -0.579 | 0.05616 | 0.006 | -10.317
-9.5 | -0.581 | 0.05039 | 0.006 | -11.539
-9 | -0.591 | 0.03852 | 0.006 | -15.348
-8.5 | -0.685 | 0.00865 | 0.008 | -79.162
-8 | -0.666 | 0.00838 | 0.007 | -79.486
-7.5 | -0.641 | 0.00812 | 0.006 | -78.966
-7 | -0.611 | 0.00792 | 0.005 | -77.075
-6.5 | -0.575 | 0.00772 | 0.005 | -74.551
-6 | -0.534 | 0.00752 | 0.004 | -70.918
-5.5 | -0.488 | 0.00733 | 0.003 | -66.534
-5 | -0.439 | 0.00719 | 0.002 | -61.06
-4.5 | -0.388 | 0.00708 | 0.002 | -54.743
-4 | -0.334 | 0.00691 | 0.001 | -48.294
-3.5 | -0.278 | 0.00687 | 0 | -40.444
-3 | -0.221 | 0.00676 | -0.001 | -32.639
-2.5 | -0.162 | 0.00664 | -0.002 | -24.396
-2 | -0.102 | 0.00579 | -0.002 | -17.7
-1.5 | -0.042 | 0.00573 | -0.003 | -7.376
-1 | 0.018 | 0.00562 | -0.004 | 3.255
-0.5 | 0.079 | 0.00556 | -0.005 | 14.235
0 | 0.136 | 0.00602 | -0.006 | 22.583
0.5 | 0.195 | 0.00586 | -0.007 | 33.355
1 | 0.255 | 0.0057 | -0.008 | 44.673
1.5 | 0.314 | 0.00565 | -0.009 | 55.532
2 | 0.373 | 0.00561 | -0.009 | 66.371
2.5 | 0.43 | 0.00544 | -0.01 | 79.134
3 | 0.489 | 0.00522 | -0.011 | 93.701
3.5 | 0.548 | 0.00714 | -0.012 | 76.717
4 | 0.606 | 0.00719 | -0.013 | 84.231
4.5 | 0.664 | 0.00741 | -0.014 | 89.661
5 | 0.722 | 0.00771 | -0.015 | 93.66
5.5 | 0.78 | 0.00805 | -0.016 | 96.856
6 | 0.837 | 0.00825 | -0.017 | 101.341
6.5 | 0.893 | 0.00878 | -0.018 | 101.623
7 | 0.946 | 0.00928 | -0.019 | 101.977
7.5 | 0.998 | 0.00988 | -0.02 | 100.944
8 | 1.046 | 0.01047 | -0.021 | 99.958
8.5 | 1.092 | 0.0112 | -0.022 | 97.537
9 | 1.135 | 0.01183 | -0.023 | 95.913
9.5 | 1.173 | 0.01249 | -0.024 | 93.963
10 | 1.207 | 0.01309 | -0.025 | 92.194
10.5 | 1.236 | 0.01377 | -0.026 | 89.778
11 | 1.26 | 0.01447 | -0.027 | 87.039
11.5 | 1.274 | 0.01534 | -0.028 | 83.016
12 | 1.279 | 0.01622 | -0.029 | 78.842
12.5 | 1.276 | 0.01714 | -0.03 | 74.44
13 | 1.267 | 0.01817 | -0.031 | 69.7
13.5 | 1.25 | 0.01922 | -0.032 | 65.062
14 | 1.227 | 0.02042 | -0.034 | 60.095
14.5 | 1.198 | 0.02167 | -0.035 | 55.293
15 | 1.164 | 0.02302 | -0.036 | 50.547
15.5 | 1.125 | 0.02449 | -0.037 | 45.921
16 | 1.081 | 0.02653 | -0.038 | 40.765
16.5 | 1.036 | 0.02828 | -0.039 | 36.638
17 | 0.989 | 0.02987 | -0.04 | 33.123

## 132. Re 16M Mach 0.10 (2)
BIGFOIL.COM POLAR EXPORT
ah93k131
AH 93-K-131/15 |  |  |  | Cl Max: | 1.7748 | at alpha= | 20 | deg
XFOIL ncrit=9 |  |  |  | L/D Max: | 148.197 | at alpha= | 4 | deg
Re: | 16000000 |  |  | Cd Min: | 0.0624 | at alpha= | -20 | deg
Mach: | 0.1 |  |  | Cl=0 at alpha= | -1.6002 | deg
|  |  |  | @ Cl=0.1, Cd= | 0.0047444
|  |  |  | @ Cl=0.4, Cd= | 0.0045354
|  |  |  | @ Cl=0.6, Cd= | 0.0041501
alpha (deg) | Cl | Cd | Cm | Cl/Cd
-20 | -1.5097 | 0.0624 | -0.0397 | -24.1939
-19.5 | -1.5776 | 0.04329 | -0.0558 | -36.4426
-19 | -1.6298 | 0.03412 | -0.0554 | -47.7667
-18.5 | -1.6536 | 0.02944 | -0.0494 | -56.1685
-18 | -1.6625 | 0.02627 | -0.0419 | -63.2851
-17.5 | -1.6539 | 0.02405 | -0.0355 | -68.7692
-17 | -1.6291 | 0.02198 | -0.0312 | -74.1174
-16.5 | -1.5975 | 0.02018 | -0.0277 | -79.1625
-16 | -1.5596 | 0.01872 | -0.025 | -83.312
-15.5 | -1.5176 | 0.0175 | -0.0227 | -86.72
-15 | -1.4729 | 0.01643 | -0.0207 | -89.647
-14.5 | -1.4263 | 0.01545 | -0.019 | -92.3172
-14 | -1.3781 | 0.01456 | -0.0175 | -94.6497
-13.5 | -1.3286 | 0.01375 | -0.0162 | -96.6255
-13 | -1.278 | 0.013 | -0.0151 | -98.3077
-12.5 | -1.2264 | 0.01231 | -0.0141 | -99.6263
-12 | -1.1741 | 0.01167 | -0.0132 | -100.6084
-11.5 | -1.1211 | 0.01106 | -0.0125 | -101.3653
-11 | -1.0676 | 0.01049 | -0.0119 | -101.7731
-10.5 | -1.0135 | 0.00995 | -0.0114 | -101.8593
-10 | -0.9599 | 0.0093 | -0.0108 | -103.2151
-9.5 | -0.9056 | 0.00873 | -0.0103 | -103.7342
-9 | -0.8504 | 0.00826 | -0.0101 | -102.954
-8.5 | -0.7943 | 0.00789 | -0.01 | -100.6717
-7 | -0.6244 | 0.00694 | -0.0101 | -89.9712
-6.5 | -0.5679 | 0.00658 | -0.0102 | -86.307
-6 | -0.5106 | 0.00633 | -0.0104 | -80.6635
-5.5 | -0.4529 | 0.00611 | -0.0107 | -74.1244
-5 | -0.3956 | 0.00585 | -0.011 | -67.6239
-4.5 | -0.3379 | 0.00565 | -0.0114 | -59.8053
-4 | -0.2798 | 0.00547 | -0.0119 | -51.1517
-3.5 | -0.2218 | 0.00529 | -0.0124 | -41.9282
-3 | -0.1634 | 0.00517 | -0.013 | -31.6054
-2.5 | -0.1052 | 0.00501 | -0.0136 | -20.998
-2 | -0.0467 | 0.00492 | -0.0143 | -9.4919
-1.5 | 0.0117 | 0.00484 | -0.015 | 2.4174
-1 | 0.0701 | 0.00477 | -0.0157 | 14.696
-0.5 | 0.1286 | 0.00472 | -0.0165 | 27.2458
0 | 0.1869 | 0.00468 | -0.0173 | 39.9359
0.5 | 0.2446 | 0.00463 | -0.018 | 52.8294
1 | 0.3022 | 0.00458 | -0.0187 | 65.9825
1.5 | 0.3588 | 0.00455 | -0.0193 | 78.8571
2 | 0.4151 | 0.00453 | -0.0199 | 91.6336
2.5 | 0.4672 | 0.00423 | -0.0197 | 110.4492
3 | 0.5203 | 0.00427 | -0.0198 | 121.8501
3.5 | 0.5667 | 0.00413 | -0.0185 | 137.2155
4 | 0.6165 | 0.00416 | -0.0177 | 148.1971
4.5 | 0.6728 | 0.00457 | -0.0184 | 147.221
5 | 0.7256 | 0.00515 | -0.0186 | 140.8932
5.5 | 0.7803 | 0.00559 | -0.0191 | 139.5886
6 | 0.8349 | 0.00608 | -0.0198 | 137.3191
6.5 | 0.8873 | 0.0068 | -0.0204 | 130.4853
7 | 0.941 | 0.00737 | -0.0211 | 127.6798
7.5 | 0.9939 | 0.00795 | -0.0218 | 125.0189
8 | 1.046 | 0.00855 | -0.0223 | 122.3392
8.5 | 1.0986 | 0.00922 | -0.0234 | 119.154
9 | 1.1482 | 0.01019 | -0.0245 | 112.6791
9.5 | 1.1928 | 0.01101 | -0.0242 | 108.3379
10 | 1.2352 | 0.01187 | -0.0235 | 104.0607
10.5 | 1.277 | 0.01276 | -0.0228 | 100.0784
11 | 1.3146 | 0.01362 | -0.0212 | 96.5198
11.5 | 1.3485 | 0.01466 | -0.0191 | 91.985
12 | 1.3844 | 0.01567 | -0.0175 | 88.3472
12.5 | 1.4222 | 0.01674 | -0.0165 | 84.9582
13 | 1.4599 | 0.01799 | -0.0158 | 81.1506
13.5 | 1.4958 | 0.01935 | -0.015 | 77.3023
14 | 1.528 | 0.02092 | -0.0139 | 73.0402
15.5 | 1.6162 | 0.0261 | -0.0097 | 61.9234
16 | 1.6417 | 0.02814 | -0.0082 | 58.3404
16.5 | 1.6664 | 0.03035 | -0.0068 | 54.9061
17 | 1.6901 | 0.03266 | -0.0055 | 51.7483
17.5 | 1.7115 | 0.03523 | -0.0041 | 48.5808
18 | 1.7303 | 0.03812 | -0.0029 | 45.3909
18.5 | 1.7464 | 0.04126 | -0.0017 | 42.3267
19 | 1.7601 | 0.04476 | -0.0006 | 39.3231
19.5 | 1.7695 | 0.04874 | 0.0004 | 36.3049
20 | 1.7748 | 0.05326 | 0.0012 | 33.3233

## 133. Re 16M Mach 0.25 (1)
BIGFOIL.COM POLAR EXPORT
ah93k131
AH 93-K-131/15 |  |  |  | Cl Max: | 1.25 | at alpha= | 11 | deg
JavaFoil+Calcfoil stall+Eppler ext transition |  |  |  | L/D Max: | 100.816 | at alpha= | 6 | deg
Re: | 16000000 |  |  | Cd Min: | 0.00549 | at alpha= | 2.5 | deg
Mach: | 0.25 |  |  | Cl=0 at alpha= | -1.1532 | deg
|  |  |  | @ Cl=0.1, Cd= | 0.0057114
|  |  |  | @ Cl=0.4, Cd= | 0.0055897
|  |  |  | @ Cl=0.6, Cd= | 0.0073133
alpha (deg) | Cl | Cd | Cm | Cl/Cd
-12.5 | -0.26 | 0.0875 | 0.006 | -2.972
-12 | -0.312 | 0.08195 | 0.006 | -3.806
-11.5 | -0.358 | 0.07743 | 0.006 | -4.625
-11 | -0.399 | 0.07299 | 0.005 | -5.463
-10.5 | -0.434 | 0.06833 | 0.005 | -6.354
-10 | -0.463 | 0.06437 | 0.005 | -7.193
-9.5 | -0.486 | 0.05959 | 0.005 | -8.151
-9 | -0.502 | 0.05444 | 0.005 | -9.22
-8.5 | -0.512 | 0.04944 | 0.005 | -10.348
-8 | -0.517 | 0.04291 | 0.005 | -12.045
-7.5 | -0.617 | 0.00837 | 0.006 | -73.698
-7 | -0.598 | 0.00816 | 0.006 | -73.239
-6.5 | -0.571 | 0.00795 | 0.005 | -71.783
-6 | -0.534 | 0.00773 | 0.004 | -69.122
-5.5 | -0.492 | 0.0075 | 0.003 | -65.607
-5 | -0.445 | 0.0073 | 0.003 | -61.025
-4.5 | -0.395 | 0.00716 | 0.002 | -55.146
-4 | -0.341 | 0.00705 | 0.001 | -48.319
-3.5 | -0.284 | 0.00616 | 0 | -46.2
-3 | -0.226 | 0.00603 | -0.001 | -37.464
-2.5 | -0.166 | 0.00592 | -0.002 | -28.073
-2 | -0.105 | 0.00583 | -0.002 | -18.04
-1.5 | -0.043 | 0.00572 | -0.003 | -7.592
-1 | 0.019 | 0.00566 | -0.004 | 3.319
-0.5 | 0.081 | 0.00556 | -0.005 | 14.603
0 | 0.14 | 0.00603 | -0.006 | 23.164
0.5 | 0.201 | 0.0059 | -0.007 | 34.039
1 | 0.262 | 0.00569 | -0.008 | 45.962
1.5 | 0.322 | 0.00567 | -0.009 | 56.858
2 | 0.383 | 0.00563 | -0.01 | 67.972
2.5 | 0.442 | 0.00549 | -0.011 | 80.497
3 | 0.502 | 0.00703 | -0.012 | 71.437
3.5 | 0.562 | 0.00725 | -0.013 | 77.591
4 | 0.622 | 0.00735 | -0.014 | 84.629
4.5 | 0.682 | 0.00759 | -0.015 | 89.901
5 | 0.741 | 0.00791 | -0.016 | 93.684
5.5 | 0.8 | 0.00829 | -0.017 | 96.599
6 | 0.859 | 0.00852 | -0.018 | 100.816
6.5 | 0.916 | 0.0091 | -0.019 | 100.699
7 | 0.971 | 0.00964 | -0.02 | 100.692
7.5 | 1.022 | 0.01028 | -0.021 | 99.462
8 | 1.071 | 0.01091 | -0.022 | 98.134
8.5 | 1.116 | 0.01169 | -0.023 | 95.44
9 | 1.156 | 0.01249 | -0.024 | 92.513
9.5 | 1.19 | 0.01312 | -0.025 | 90.714
10 | 1.218 | 0.01382 | -0.026 | 88.178
10.5 | 1.238 | 0.01474 | -0.027 | 84.028
11 | 1.25 | 0.01566 | -0.028 | 79.813
11.5 | 1.248 | 0.01663 | -0.029 | 75.083
12 | 1.233 | 0.01759 | -0.03 | 70.111
12.5 | 1.205 | 0.01873 | -0.031 | 64.339
13 | 1.165 | 0.01993 | -0.032 | 58.451
13.5 | 1.113 | 0.02126 | -0.033 | 52.329
14 | 1.048 | 0.02281 | -0.034 | 45.962
14.5 | 0.973 | 0.02486 | -0.035 | 39.14
15 | 0.888 | 0.02735 | -0.036 | 32.463
15.5 | 0.795 | 0.03015 | -0.037 | 26.382
16 | 0.695 | 0.03426 | -0.038 | 20.295

## 134. Re 16M Mach 0.25 (2)
BIGFOIL.COM POLAR EXPORT
ah93k131
AH 93-K-131/15 |  |  |  | Cl Max: | 1.7047 | at alpha= | 18.5 | deg
XFOIL ncrit=9 |  |  |  | L/D Max: | 150.778 | at alpha= | 4 | deg
Re: | 16000000 |  |  | Cd Min: | 0.21809 | at alpha= | -18 | deg
Mach: | 0.25 |  |  | Cl=0 at alpha= | -1.624 | deg
|  |  |  | @ Cl=0.1, Cd= | 0.0047658
|  |  |  | @ Cl=0.4, Cd= | 0.004551
|  |  |  | @ Cl=0.6, Cd= | 0.0041223
alpha (deg) | Cl | Cd | Cm | Cl/Cd
-18 | -0.6677 | 0.21809 | 0.0553 | -3.0616
-17.5 | -0.6501 | 0.21178 | 0.0512 | -3.0697
-17 | -0.6539 | 0.19583 | 0.0439 | -3.3391
-16 | -0.6674 | 0.16845 | 0.0299 | -3.962
-15.5 | -0.659 | 0.16037 | 0.0256 | -4.1092
-15 | -0.6802 | 0.14562 | 0.018 | -4.6711
-14.5 | -0.6908 | 0.13406 | 0.0119 | -5.1529
-14 | -1.119 | 0.04559 | -0.0583 | -24.5449
-13.5 | -1.1922 | 0.03665 | -0.0519 | -32.5293
-13 | -1.2557 | 0.02621 | -0.0424 | -47.9092
-12.5 | -1.2527 | 0.02012 | -0.0357 | -62.2614
-12 | -1.2194 | 0.0167 | -0.031 | -73.018
-11.5 | -1.1726 | 0.01458 | -0.0275 | -80.4252
-11 | -1.1196 | 0.0131 | -0.0247 | -85.4656
-10.5 | -1.0636 | 0.01195 | -0.0225 | -89.0042
-10 | -1.0061 | 0.011 | -0.0206 | -91.4636
-9.5 | -0.9482 | 0.01011 | -0.0189 | -93.7883
-9 | -0.8901 | 0.00925 | -0.0174 | -96.227
-8.5 | -0.831 | 0.00858 | -0.0162 | -96.8531
-8 | -0.7712 | 0.00805 | -0.0153 | -95.8012
-7.5 | -0.7109 | 0.00762 | -0.0146 | -93.294
-7 | -0.6503 | 0.00725 | -0.0141 | -89.6966
-6.5 | -0.5898 | 0.0069 | -0.0138 | -85.4783
-6 | -0.5298 | 0.00653 | -0.0135 | -81.1332
-5.5 | -0.4694 | 0.00624 | -0.0134 | -75.2244
-5 | -0.4087 | 0.006 | -0.0134 | -68.1167
-4.5 | -0.3485 | 0.00574 | -0.0135 | -60.7143
-4 | -0.2879 | 0.00555 | -0.0138 | -51.8739
-3.5 | -0.2274 | 0.00535 | -0.0141 | -42.5047
-3 | -0.1667 | 0.00521 | -0.0146 | -31.9962
-2.5 | -0.1062 | 0.00504 | -0.0151 | -21.0714
-2 | -0.0455 | 0.00495 | -0.0157 | -9.1919
-1.5 | 0.015 | 0.00485 | -0.0163 | 3.0928
-1 | 0.0756 | 0.00479 | -0.0171 | 15.7829
-0.5 | 0.1361 | 0.00473 | -0.0178 | 28.7738
0 | 0.1964 | 0.00469 | -0.0186 | 41.8763
0.5 | 0.2562 | 0.00465 | -0.0193 | 55.0968
1 | 0.3155 | 0.00459 | -0.0201 | 68.7364
1.5 | 0.374 | 0.00456 | -0.0207 | 82.0175
2 | 0.432 | 0.00454 | -0.0212 | 95.1542
2.5 | 0.4854 | 0.00422 | -0.021 | 115.0237
3 | 0.5401 | 0.00425 | -0.021 | 127.0824
3.5 | 0.5859 | 0.00408 | -0.0192 | 143.6029
4 | 0.6393 | 0.00424 | -0.0187 | 150.7783
4.5 | 0.6967 | 0.00468 | -0.0193 | 148.8675
5 | 0.7515 | 0.00528 | -0.0195 | 142.3295
5.5 | 0.8083 | 0.00578 | -0.0201 | 139.8443
6 | 0.8646 | 0.00633 | -0.0207 | 136.5877
6.5 | 0.9186 | 0.00712 | -0.0212 | 129.0169
7 | 0.9732 | 0.00783 | -0.0218 | 124.2912
7.5 | 1.0282 | 0.00862 | -0.0228 | 119.2807
8 | 1.0833 | 0.00954 | -0.0243 | 113.5535
8.5 | 1.1282 | 0.01052 | -0.0236 | 107.2433
9 | 1.1724 | 0.01145 | -0.0225 | 102.393
9.5 | 1.2151 | 0.01244 | -0.0213 | 97.6768
10 | 1.2574 | 0.01344 | -0.02 | 93.5565
10.5 | 1.2958 | 0.01439 | -0.0178 | 90.0486
11 | 1.3308 | 0.01556 | -0.0153 | 85.527
11.5 | 1.3672 | 0.01674 | -0.0131 | 81.6726
12 | 1.4057 | 0.01795 | -0.0114 | 78.312
12.5 | 1.4431 | 0.01946 | -0.01 | 74.1572
13 | 1.4783 | 0.02112 | -0.0085 | 69.9953
13.5 | 1.513 | 0.02291 | -0.007 | 66.041
14 | 1.5439 | 0.02499 | -0.0052 | 61.7807
14.5 | 1.5739 | 0.02714 | -0.0034 | 57.9919
15 | 1.6006 | 0.02942 | -0.0013 | 54.4052
15.5 | 1.6263 | 0.03193 | 0.0008 | 50.9333
16 | 1.6485 | 0.03476 | 0.0028 | 47.4252
16.5 | 1.6677 | 0.03798 | 0.0048 | 43.91
17 | 1.683 | 0.04161 | 0.0067 | 40.447
17.5 | 1.6953 | 0.04567 | 0.0084 | 37.1206
18 | 1.7032 | 0.05023 | 0.01 | 33.908
18.5 | 1.7047 | 0.05565 | 0.0112 | 30.6325
19 | 1.7023 | 0.06163 | 0.012 | 27.6213
19.5 | 1.6943 | 0.06842 | 0.0123 | 24.7632
20 | 1.6806 | 0.07611 | 0.0119 | 22.0812

## 135. Re 16M Mach 0.50 (1)
BIGFOIL.COM POLAR EXPORT
ah93k131
AH 93-K-131/15 |  |  |  | Cl Max: | 1.177 | at alpha= | 8.5 | deg
JavaFoil+Calcfoil stall+Eppler ext transition |  |  |  | L/D Max: | 97.897 | at alpha= | 5.5 | deg
Re: | 16000000 |  |  | Cd Min: | 0.00565 | at alpha= | -0.5 | deg
Mach: | 0.5 |  |  | Cl=0 at alpha= | -1.1522 | deg
|  |  |  | @ Cl=0.1, Cd= | 0.0057234
|  |  |  | @ Cl=0.4, Cd= | 0.0075696
|  |  |  | @ Cl=0.6, Cd= | 0.0076716
alpha (deg) | Cl | Cd | Cm | Cl/Cd
-20 | -1.04 | 0.17921 | 0.013 | -5.805
-19.5 | -1.012 | 0.1743 | 0.012 | -5.809
-19 | -0.985 | 0.16246 | 0.012 | -6.065
-18.5 | -0.959 | 0.15691 | 0.012 | -6.11
-18 | -0.934 | 0.14015 | 0.012 | -6.664
-17.5 | -0.906 | 0.13625 | 0.011 | -6.652
-17 | -0.879 | 0.12873 | 0.011 | -6.827
-16.5 | -0.851 | 0.12448 | 0.011 | -6.837
-16 | -0.823 | 0.12207 | 0.01 | -6.74
-15.5 | -0.796 | 0.1097 | 0.01 | -7.254
-15 | -0.769 | 0.10377 | 0.01 | -7.406
-14.5 | -0.74 | 0.10532 | 0.009 | -7.03
-14 | -0.714 | 0.09652 | 0.009 | -7.403
-13.5 | -0.687 | 0.08985 | 0.009 | -7.644
-13 | -0.661 | 0.08249 | 0.009 | -8.014
-12.5 | -0.636 | 0.07546 | 0.009 | -8.427
-12 | -0.614 | 0.06606 | 0.009 | -9.293
-11.5 | -0.593 | 0.05712 | 0.009 | -10.379
-11 | -0.547 | 0.07478 | 0.006 | -7.315
-10.5 | -0.521 | 0.06691 | 0.006 | -7.787
-10 | -0.496 | 0.0597 | 0.006 | -8.306
-9.5 | -0.474 | 0.05101 | 0.007 | -9.295
-9 | -0.539 | 0.01099 | 0.009 | -49.036
-8.5 | -0.409 | 0.0545 | 0.004 | -7.512
-8 | -0.382 | 0.05097 | 0.004 | -7.495
-7.5 | -0.358 | 0.04424 | 0.004 | -8.088
-7 | -0.403 | 0.00813 | 0.006 | -49.614
-6.5 | -0.299 | 0.04298 | 0.003 | -6.946
-6 | -0.271 | 0.04065 | 0.002 | -6.656
-5.5 | -0.242 | 0.03988 | 0.002 | -6.079
-5 | -0.288 | 0.03479 | 0.002 | -8.286
-4.5 | -0.39 | 0.0071 | 0.002 | -54.889
-4 | -0.357 | 0.00677 | 0.001 | -52.773
-3.5 | -0.307 | 0.00654 | 0 | -46.899
-3 | -0.248 | 0.00626 | -0.001 | -39.579
-2.5 | -0.184 | 0.00606 | -0.002 | -30.344
-2 | -0.117 | 0.00596 | -0.003 | -19.597
-1.5 | -0.048 | 0.00585 | -0.004 | -8.257
-1 | 0.021 | 0.00575 | -0.005 | 3.644
-0.5 | 0.091 | 0.00565 | -0.006 | 16.066
0 | 0.156 | 0.00618 | -0.007 | 25.222
0.5 | 0.224 | 0.00743 | -0.008 | 30.161
1 | 0.292 | 0.0074 | -0.009 | 39.431
1.5 | 0.36 | 0.00748 | -0.01 | 48.109
2 | 0.427 | 0.00763 | -0.011 | 56.007
2.5 | 0.493 | 0.00768 | -0.012 | 64.199
3 | 0.56 | 0.0076 | -0.013 | 73.656
3.5 | 0.627 | 0.00772 | -0.014 | 81.244
4 | 0.694 | 0.00795 | -0.015 | 87.264
4.5 | 0.76 | 0.0084 | -0.016 | 90.497
5 | 0.826 | 0.00884 | -0.017 | 93.407
5.5 | 0.891 | 0.0091 | -0.018 | 97.897
6 | 0.955 | 0.00996 | -0.02 | 95.943
6.5 | 1.017 | 0.01064 | -0.021 | 95.624
7 | 1.074 | 0.01153 | -0.022 | 93.104
7.5 | 1.122 | 0.01252 | -0.023 | 89.615
8 | 1.159 | 0.01369 | -0.024 | 84.608
8.5 | 1.177 | 0.01498 | -0.025 | 78.61
9 | 1.163 | 0.01619 | -0.026 | 71.849
9.5 | 1.055 | 0.01745 | -0.028 | 60.448
10 | 0.733 | 0.01922 | -0.029 | 38.144
10.5 | 0.765 | 0.02017 | -0.03 | 37.914
11 | 0.795 | 0.02238 | -0.031 | 35.539
11.5 | 0.826 | 0.02367 | -0.032 | 34.913
12 | 0.858 | 0.02422 | -0.033 | 35.432
12.5 | 0.886 | 0.02776 | -0.034 | 31.915
13 | 0.919 | 0.02707 | -0.036 | 33.951
13.5 | 0.944 | 0.03196 | -0.037 | 29.539

## 136. Re 16M Mach 0.50 (2)
BIGFOIL.COM POLAR EXPORT
ah93k131
AH 93-K-131/15 |  |  |  | Cl Max: | 1.405 | at alpha= | 11.5 | deg
XFOIL ncrit=9 |  |  |  | L/D Max: | 168.978 | at alpha= | 3.5 | deg
Re: | 16000000 |  |  | Cd Min: | 0.27891 | at alpha= | -20 | deg
Mach: | 0.5 |  |  | Cl=0 at alpha= | -1.7312 | deg
|  |  |  | @ Cl=0.1, Cd= | 0.0048833
|  |  |  | @ Cl=0.4, Cd= | 0.0046709
|  |  |  | @ Cl=0.6, Cd= | 0.0042095
alpha (deg) | Cl | Cd | Cm | Cl/Cd
-20 | -0.7824 | 0.27891 | 0.0877 | -2.8052
-19.5 | -0.4567 | 0.2078 | 0.0305 | -2.1978
-19 | -0.443 | 0.20248 | 0.0273 | -2.1879
-18.5 | -0.7148 | 0.25212 | 0.0708 | -2.8352
-18 | -0.6914 | 0.24467 | 0.0656 | -2.8258
-17.5 | -0.6683 | 0.23688 | 0.0605 | -2.8213
-17 | -0.6459 | 0.2287 | 0.0554 | -2.8242
-16.5 | -0.6241 | 0.2203 | 0.0503 | -2.833
-16 | -0.6037 | 0.21141 | 0.0453 | -2.8556
-15.5 | -0.5845 | 0.20226 | 0.0402 | -2.8898
-14 | -0.5297 | 0.17614 | 0.0261 | -3.0073
-13.5 | -0.512 | 0.16821 | 0.0218 | -3.0438
-13 | -0.4954 | 0.15998 | 0.0176 | -3.0966
-12.5 | -0.483 | 0.151 | 0.0133 | -3.1987
-12 | -0.4747 | 0.14139 | 0.0088 | -3.3574
-11.5 | -0.4692 | 0.13165 | 0.0042 | -3.564
-11 | -0.4607 | 0.12308 | 0.0002 | -3.7431
-10.5 | -0.4531 | 0.11467 | -0.0038 | -3.9513
-10 | -0.4637 | 0.10299 | -0.0098 | -4.5024
-9.5 | -0.4623 | 0.09403 | -0.0146 | -4.9165
-9 | -0.4641 | 0.08473 | -0.0201 | -5.4774
-8.5 | -0.4697 | 0.07502 | -0.0267 | -6.261
-8 | -0.4794 | 0.06422 | -0.0386 | -7.465
-7.5 | -0.4957 | 0.05486 | -0.0447 | -9.0357
-7 | -0.5031 | 0.04451 | -0.0482 | -11.3031
-6.5 | -0.5069 | 0.03386 | -0.0474 | -14.9705
-6 | -0.5089 | 0.02303 | -0.0426 | -22.0973
-5.5 | -0.5121 | 0.01225 | -0.0344 | -41.8041
-5 | -0.4696 | 0.00729 | -0.0283 | -64.417
-4.5 | -0.3984 | 0.00636 | -0.0255 | -62.6415
-4 | -0.3249 | 0.00595 | -0.024 | -54.605
-3.5 | -0.2523 | 0.00566 | -0.0231 | -44.576
-3 | -0.1802 | 0.00542 | -0.0227 | -33.2472
-2.5 | -0.1087 | 0.00524 | -0.0226 | -20.7443
-2 | -0.0379 | 0.00507 | -0.0227 | -7.4753
-1.5 | 0.0326 | 0.00497 | -0.0231 | 6.5594
-1 | 0.1026 | 0.00488 | -0.0237 | 21.0246
-0.5 | 0.1723 | 0.00482 | -0.0244 | 35.7469
0 | 0.2418 | 0.00479 | -0.0253 | 50.4802
0.5 | 0.3106 | 0.00474 | -0.0261 | 65.5274
1 | 0.3783 | 0.0047 | -0.0269 | 80.4894
1.5 | 0.4454 | 0.00461 | -0.0275 | 96.6161
2 | 0.5113 | 0.00458 | -0.0281 | 111.6376
2.5 | 0.5697 | 0.00427 | -0.0272 | 133.4192
3 | 0.6298 | 0.00415 | -0.0265 | 151.759
3.5 | 0.6776 | 0.00401 | -0.0231 | 168.9776
4 | 0.7435 | 0.00472 | -0.0239 | 157.5212
4.5 | 0.8081 | 0.00536 | -0.0241 | 150.7649
5 | 0.8735 | 0.00632 | -0.0252 | 138.212
5.5 | 0.937 | 0.00767 | -0.0269 | 122.1643
6 | 0.9923 | 0.00893 | -0.0267 | 111.1198
6.5 | 1.0352 | 0.01035 | -0.024 | 100.0193
7 | 1.0744 | 0.01192 | -0.0207 | 90.1342
7.5 | 1.1173 | 0.01335 | -0.0177 | 83.6929
8 | 1.1587 | 0.01487 | -0.0144 | 77.922
8.5 | 1.1989 | 0.01651 | -0.0109 | 72.6166
9 | 1.2387 | 0.01814 | -0.007 | 68.2856
9.5 | 1.2779 | 0.01987 | -0.0029 | 64.313
10 | 1.3198 | 0.02167 | 0.0009 | 60.9045
10.5 | 1.3595 | 0.02374 | 0.0049 | 57.2662
11 | 1.3914 | 0.02639 | 0.0096 | 52.7245
11.5 | 1.405 | 0.03056 | 0.0149 | 45.9751
12 | 1.3905 | 0.03681 | 0.0208 | 37.7751
12.5 | 1.3626 | 0.04442 | 0.0258 | 30.6754
13 | 1.3327 | 0.05276 | 0.0292 | 25.2597
13.5 | 1.2991 | 0.06218 | 0.0307 | 20.8926
14 | 1.2625 | 0.0727 | 0.0302 | 17.3659
14.5 | 1.2244 | 0.08417 | 0.0279 | 14.5468
15 | 1.1859 | 0.09659 | 0.0238 | 12.2777
15.5 | 1.1497 | 0.10961 | 0.0184 | 10.489
16 | 1.1168 | 0.12293 | 0.012 | 9.0848
16.5 | 1.0885 | 0.13655 | 0.0048 | 7.9714

## 137. Re 18M Mach 0.00 (1)
BIGFOIL.COM POLAR EXPORT
ah93k131
AH 93-K-131/15 |  |  |  | Cl Max: | 1.285 | at alpha= | 12.5 | deg
JavaFoil+Calcfoil stall+Eppler ext transition |  |  |  | L/D Max: | 102.961 | at alpha= | 7 | deg
Re: | 18000000 |  |  | Cd Min: | 0.00534 | at alpha= | 3.5 | deg
Mach: | 0 |  |  | Cl=0 at alpha= | -1.15 | deg
|  |  |  | @ Cl=0.1, Cd= | 0.005715
|  |  |  | @ Cl=0.4, Cd= | 0.005614
|  |  |  | @ Cl=0.6, Cd= | 0.0073124
alpha (deg) | Cl | Cd | Cm | Cl/Cd
-14 | -0.517 | 0.09493 | 0.007 | -5.451
-13.5 | -0.533 | 0.09053 | 0.007 | -5.883
-13 | -0.548 | 0.08404 | 0.007 | -6.515
-12.5 | -0.561 | 0.07896 | 0.007 | -7.103
-12 | -0.572 | 0.07426 | 0.006 | -7.698
-11.5 | -0.581 | 0.069 | 0.006 | -8.425
-11 | -0.588 | 0.064 | 0.006 | -9.193
-10.5 | -0.594 | 0.05849 | 0.006 | -10.149
-10 | -0.597 | 0.05254 | 0.006 | -11.359
-9.5 | -0.608 | 0.0405 | 0.007 | -15.009
-9 | -0.707 | 0.00888 | 0.008 | -79.605
-8.5 | -0.691 | 0.00847 | 0.007 | -81.635
-8 | -0.67 | 0.00821 | 0.007 | -81.582
-7.5 | -0.643 | 0.00804 | 0.006 | -80.05
-7 | -0.612 | 0.00773 | 0.005 | -79.154
-6.5 | -0.575 | 0.00765 | 0.005 | -75.245
-6 | -0.533 | 0.00746 | 0.004 | -71.475
-5.5 | -0.487 | 0.00725 | 0.003 | -67.17
-5 | -0.438 | 0.00718 | 0.002 | -60.982
-4.5 | -0.386 | 0.00703 | 0.002 | -54.971
-4 | -0.333 | 0.00689 | 0.001 | -48.232
-3.5 | -0.277 | 0.00678 | 0 | -40.803
-3 | -0.22 | 0.00673 | -0.001 | -32.643
-2.5 | -0.161 | 0.00585 | -0.002 | -27.547
-2 | -0.102 | 0.0066 | -0.002 | -15.445
-1.5 | -0.042 | 0.00568 | -0.003 | -7.403
-1 | 0.018 | 0.00561 | -0.004 | 3.248
-0.5 | 0.079 | 0.00552 | -0.005 | 14.248
0 | 0.135 | 0.00604 | -0.006 | 22.414
0.5 | 0.195 | 0.00585 | -0.007 | 33.273
1 | 0.253 | 0.00573 | -0.008 | 44.193
1.5 | 0.312 | 0.00572 | -0.008 | 54.542
2 | 0.371 | 0.00567 | -0.009 | 65.448
2.5 | 0.428 | 0.00556 | -0.01 | 77.023
3 | 0.487 | 0.00555 | -0.011 | 87.688
3.5 | 0.545 | 0.00534 | -0.012 | 101.988
4 | 0.603 | 0.00742 | -0.013 | 81.266
4.5 | 0.661 | 0.00757 | -0.014 | 87.339
5 | 0.719 | 0.00772 | -0.015 | 93.079
5.5 | 0.776 | 0.00808 | -0.016 | 96.066
6 | 0.833 | 0.00859 | -0.017 | 96.881
6.5 | 0.889 | 0.00874 | -0.018 | 101.64
7 | 0.942 | 0.00915 | -0.019 | 102.961
7.5 | 0.993 | 0.00969 | -0.02 | 102.544
8 | 1.042 | 0.01023 | -0.021 | 101.912
8.5 | 1.088 | 0.01092 | -0.022 | 99.633
9 | 1.131 | 0.01152 | -0.023 | 98.142
9.5 | 1.17 | 0.01216 | -0.024 | 96.178
10 | 1.205 | 0.01277 | -0.025 | 94.362
10.5 | 1.235 | 0.01339 | -0.026 | 92.228
11 | 1.26 | 0.01406 | -0.027 | 89.596
11.5 | 1.277 | 0.01474 | -0.028 | 86.615
12 | 1.284 | 0.01563 | -0.029 | 82.163
12.5 | 1.285 | 0.01653 | -0.03 | 77.764
13 | 1.279 | 0.01752 | -0.031 | 72.983
13.5 | 1.267 | 0.0185 | -0.032 | 68.453
14 | 1.248 | 0.01965 | -0.033 | 63.524
14.5 | 1.224 | 0.02082 | -0.034 | 58.804
15 | 1.195 | 0.02207 | -0.035 | 54.153
15.5 | 1.162 | 0.02341 | -0.036 | 49.627
16 | 1.125 | 0.0249 | -0.037 | 45.195
16.5 | 1.085 | 0.02699 | -0.038 | 40.196
17 | 1.044 | 0.02831 | -0.039 | 36.879
17.5 | 1 | 0.03073 | -0.04 | 32.539

## 138. Re 18M Mach 0.00 (2)
BIGFOIL.COM POLAR EXPORT
ah93k131
AH 93-K-131/15 |  |  |  | Cl Max: | 1.7998 | at alpha= | 20 | deg
XFOIL ncrit=9 |  |  |  | L/D Max: | 145.348 | at alpha= | 4.5 | deg
Re: | 18000000 |  |  | Cd Min: | 0.04854 | at alpha= | 20 | deg
Mach: | 0 |  |  | Cl=0 at alpha= | -1.5871 | deg
|  |  |  | @ Cl=0.1, Cd= | 0.0047036
|  |  |  | @ Cl=0.4, Cd= | 0.0046042
|  |  |  | @ Cl=0.6, Cd= | 0.0043454
alpha (deg) | Cl | Cd | Cm | Cl/Cd
-20 | -1.7411 | 0.03019 | -0.0493 | -57.6714
-19.5 | -1.7412 | 0.02742 | -0.0441 | -63.5011
-19 | -1.7428 | 0.02485 | -0.0375 | -70.1328
-18.5 | -1.7331 | 0.02303 | -0.0313 | -75.254
-18 | -1.7075 | 0.02133 | -0.0274 | -80.0516
-17.5 | -1.6749 | 0.01992 | -0.0245 | -84.0813
-17 | -1.638 | 0.01869 | -0.022 | -87.6404
-16.5 | -1.5977 | 0.01761 | -0.02 | -90.7269
-16 | -1.555 | 0.01664 | -0.0182 | -93.4495
-15.5 | -1.5105 | 0.01574 | -0.0167 | -95.9657
-15 | -1.4645 | 0.01491 | -0.0153 | -98.2227
-14.5 | -1.4172 | 0.01414 | -0.0142 | -100.2263
-14 | -1.3687 | 0.01342 | -0.0131 | -101.9896
-13.5 | -1.3192 | 0.01275 | -0.0123 | -103.4667
-13 | -1.2688 | 0.01212 | -0.0115 | -104.6865
-12.5 | -1.2177 | 0.01152 | -0.0109 | -105.7031
-12 | -1.1658 | 0.01096 | -0.0103 | -106.3686
-11.5 | -1.1133 | 0.01044 | -0.0099 | -106.6379
-11 | -1.0603 | 0.00994 | -0.0096 | -106.67
-10.5 | -1.0067 | 0.00948 | -0.0093 | -106.192
-10 | -0.9537 | 0.00888 | -0.0089 | -107.3986
-9.5 | -0.8999 | 0.00837 | -0.0087 | -107.5149
-9 | -0.8451 | 0.00797 | -0.0086 | -106.0351
-8.5 | -0.7896 | 0.00764 | -0.0086 | -103.3508
-8 | -0.7337 | 0.00734 | -0.0088 | -99.9591
-7 | -0.6214 | 0.00675 | -0.0091 | -92.0593
-6.5 | -0.5653 | 0.00642 | -0.0093 | -88.053
-6 | -0.5085 | 0.00618 | -0.0096 | -82.2816
-5.5 | -0.4514 | 0.00596 | -0.01 | -75.7383
-5 | -0.3944 | 0.00573 | -0.0104 | -68.8307
-4.5 | -0.3371 | 0.00554 | -0.0108 | -60.8484
-4 | -0.2795 | 0.00536 | -0.0114 | -52.1455
-3.5 | -0.2219 | 0.0052 | -0.0119 | -42.6731
-3 | -0.1638 | 0.00507 | -0.0125 | -32.3077
-2.5 | -0.106 | 0.00494 | -0.0131 | -21.4575
-2 | -0.0479 | 0.00486 | -0.0139 | -9.856
-1.5 | 0.0101 | 0.00478 | -0.0146 | 2.113
-1 | 0.0683 | 0.00472 | -0.0153 | 14.4703
-0.5 | 0.1264 | 0.00469 | -0.0161 | 26.951
0 | 0.1843 | 0.00466 | -0.0169 | 39.5494
0.5 | 0.242 | 0.00464 | -0.0176 | 52.1552
1 | 0.299 | 0.00461 | -0.0183 | 64.859
1.5 | 0.3555 | 0.00462 | -0.019 | 76.9481
2 | 0.4118 | 0.0046 | -0.0196 | 89.5217
2.5 | 0.465 | 0.00444 | -0.0197 | 104.7297
3 | 0.5178 | 0.00451 | -0.0198 | 114.8115
3.5 | 0.5677 | 0.00444 | -0.0194 | 127.8604
4 | 0.6155 | 0.0043 | -0.0183 | 143.1395
4.5 | 0.6686 | 0.0046 | -0.0184 | 145.3478
5 | 0.7226 | 0.00509 | -0.0189 | 141.9646
5.5 | 0.7766 | 0.00553 | -0.0193 | 140.434
6 | 0.8307 | 0.00603 | -0.02 | 137.7612
6.5 | 0.8836 | 0.00671 | -0.0207 | 131.6841
7 | 0.9377 | 0.00722 | -0.0215 | 129.8753
7.5 | 0.991 | 0.00775 | -0.0223 | 127.871
8 | 1.0438 | 0.00826 | -0.023 | 126.368
8.5 | 1.0951 | 0.00887 | -0.0236 | 123.4611
9 | 1.1473 | 0.00965 | -0.025 | 118.8912
9.5 | 1.1941 | 0.01052 | -0.0256 | 113.5076
10 | 1.2377 | 0.0113 | -0.0252 | 109.531
10.5 | 1.2795 | 0.01215 | -0.0245 | 105.3086
11 | 1.3206 | 0.01302 | -0.0238 | 101.4286
11.5 | 1.358 | 0.01394 | -0.0225 | 97.4175
12 | 1.392 | 0.0149 | -0.0205 | 93.4228
12.5 | 1.4265 | 0.0159 | -0.0188 | 89.717
13 | 1.4612 | 0.017 | -0.0174 | 85.9529
13.5 | 1.4957 | 0.01836 | -0.0165 | 81.4651
14 | 1.5298 | 0.01976 | -0.0156 | 77.419
15 | 1.5932 | 0.02284 | -0.0137 | 69.7548
15.5 | 1.6227 | 0.02445 | -0.0124 | 66.3681
16 | 1.6499 | 0.0263 | -0.0111 | 62.7338
16.5 | 1.6748 | 0.02834 | -0.0097 | 59.0967
17 | 1.6991 | 0.03052 | -0.0085 | 55.6717
17.5 | 1.7221 | 0.03279 | -0.0072 | 52.5191
18 | 1.7427 | 0.03535 | -0.006 | 49.2984
18.5 | 1.7609 | 0.03821 | -0.0049 | 46.0848
19 | 1.7763 | 0.04132 | -0.0038 | 42.9889
19.5 | 1.7895 | 0.04476 | -0.0028 | 39.9799
20 | 1.7998 | 0.04854 | -0.0019 | 37.0787

## 139. Re 18M Mach 0.10 (1)
BIGFOIL.COM POLAR EXPORT
ah93k131
AH 93-K-131/15 |  |  |  | Cl Max: | 1.28 | at alpha= | 12 | deg
JavaFoil+Calcfoil stall+Eppler ext transition |  |  |  | L/D Max: | 102.776 | at alpha= | 7 | deg
Re: | 18000000 |  |  | Cd Min: | 0.00536 | at alpha= | 3.5 | deg
Mach: | 0.1 |  |  | Cl=0 at alpha= | -1.15 | deg
|  |  |  | @ Cl=0.1, Cd= | 0.0056889
|  |  |  | @ Cl=0.4, Cd= | 0.0056148
|  |  |  | @ Cl=0.6, Cd= | 0.0072069
alpha (deg) | Cl | Cd | Cm | Cl/Cd
-14 | -0.479 | 0.09649 | 0.007 | -4.964
-13.5 | -0.497 | 0.09179 | 0.007 | -5.418
-13 | -0.515 | 0.08578 | 0.007 | -6.005
-12.5 | -0.532 | 0.08021 | 0.007 | -6.627
-12 | -0.546 | 0.07528 | 0.006 | -7.255
-11.5 | -0.558 | 0.07046 | 0.006 | -7.924
-11 | -0.568 | 0.06576 | 0.006 | -8.641
-10.5 | -0.576 | 0.06044 | 0.006 | -9.529
-10 | -0.579 | 0.05634 | 0.006 | -10.279
-9.5 | -0.584 | 0.04845 | 0.006 | -12.062
-9 | -0.697 | 0.01 | 0.008 | -69.652
-8.5 | -0.685 | 0.00855 | 0.008 | -80.144
-8 | -0.666 | 0.00826 | 0.007 | -80.615
-7.5 | -0.641 | 0.00807 | 0.006 | -79.387
-7 | -0.611 | 0.00776 | 0.005 | -78.674
-6.5 | -0.575 | 0.00764 | 0.005 | -75.324
-6 | -0.534 | 0.00748 | 0.004 | -71.296
-5.5 | -0.488 | 0.0073 | 0.003 | -66.855
-5 | -0.439 | 0.00719 | 0.002 | -61.116
-4.5 | -0.388 | 0.00704 | 0.002 | -55.088
-4 | -0.334 | 0.00693 | 0.001 | -48.192
-3.5 | -0.278 | 0.00675 | 0 | -41.163
-3 | -0.221 | 0.00676 | -0.001 | -32.623
-2.5 | -0.162 | 0.00586 | -0.002 | -27.66
-2 | -0.102 | 0.00661 | -0.002 | -15.489
-1.5 | -0.042 | 0.00568 | -0.003 | -7.443
-1 | 0.018 | 0.0056 | -0.004 | 3.267
-0.5 | 0.079 | 0.00549 | -0.005 | 14.415
0 | 0.136 | 0.00603 | -0.006 | 22.545
0.5 | 0.195 | 0.00587 | -0.007 | 33.304
1 | 0.255 | 0.00576 | -0.008 | 44.228
1.5 | 0.314 | 0.00571 | -0.009 | 54.894
2 | 0.373 | 0.00568 | -0.009 | 65.564
2.5 | 0.431 | 0.00554 | -0.01 | 77.72
3 | 0.489 | 0.00553 | -0.011 | 88.465
3.5 | 0.548 | 0.00536 | -0.012 | 102.192
4 | 0.606 | 0.00742 | -0.013 | 81.701
4.5 | 0.664 | 0.00758 | -0.014 | 87.637
5 | 0.722 | 0.00777 | -0.015 | 92.992
5.5 | 0.78 | 0.00813 | -0.016 | 95.942
6 | 0.837 | 0.00862 | -0.017 | 97.11
6.5 | 0.893 | 0.00876 | -0.018 | 101.885
7 | 0.946 | 0.00921 | -0.019 | 102.776
7.5 | 0.998 | 0.00977 | -0.02 | 102.177
8 | 1.047 | 0.0103 | -0.021 | 101.575
8.5 | 1.093 | 0.01102 | -0.022 | 99.16
9 | 1.135 | 0.01162 | -0.023 | 97.694
9.5 | 1.173 | 0.01227 | -0.024 | 95.627
10 | 1.207 | 0.01286 | -0.025 | 93.892
10.5 | 1.236 | 0.01352 | -0.026 | 91.451
11 | 1.26 | 0.01421 | -0.027 | 88.671
11.5 | 1.275 | 0.01501 | -0.028 | 84.907
12 | 1.28 | 0.01587 | -0.029 | 80.615
12.5 | 1.277 | 0.01677 | -0.03 | 76.144
13 | 1.267 | 0.0178 | -0.031 | 71.186
13.5 | 1.251 | 0.01883 | -0.033 | 66.416
14 | 1.228 | 0.02 | -0.034 | 61.373
14.5 | 1.199 | 0.02121 | -0.035 | 56.507
15 | 1.164 | 0.02255 | -0.036 | 51.626
15.5 | 1.125 | 0.02406 | -0.037 | 46.768
16 | 1.082 | 0.02597 | -0.038 | 41.669
16.5 | 1.037 | 0.0278 | -0.039 | 37.298
17 | 0.99 | 0.02931 | -0.04 | 33.772

## 140. Re 18M Mach 0.10 (2)
BIGFOIL.COM POLAR EXPORT
ah93k131
AH 93-K-131/15 |  |  |  | Cl Max: | 1.7879 | at alpha= | 20 | deg
XFOIL ncrit=9 |  |  |  | L/D Max: | 146.326 | at alpha= | 4.5 | deg
Re: | 18000000 |  |  | Cd Min: | 0.05193 | at alpha= | 20 | deg
Mach: | 0.1 |  |  | Cl=0 at alpha= | -1.5916 | deg
|  |  |  | @ Cl=0.1, Cd= | 0.0047089
|  |  |  | @ Cl=0.4, Cd= | 0.0046053
|  |  |  | @ Cl=0.6, Cd= | 0.0043421
alpha (deg) | Cl | Cd | Cm | Cl/Cd
-20 | -1.5857 | 0.04857 | -0.0529 | -32.6477
-19.5 | -1.6331 | 0.03772 | -0.0574 | -43.2953
-19 | -1.6561 | 0.03226 | -0.0542 | -51.336
-18.5 | -1.6634 | 0.02886 | -0.0485 | -57.6369
-18 | -1.6713 | 0.02582 | -0.0409 | -64.7289
-17.5 | -1.6625 | 0.02345 | -0.0345 | -70.8955
-17 | -1.636 | 0.02147 | -0.0304 | -76.1993
-16.5 | -1.6039 | 0.01967 | -0.0269 | -81.5404
-16 | -1.5661 | 0.01817 | -0.0241 | -86.1915
-15.5 | -1.5239 | 0.01694 | -0.0218 | -89.9587
-15 | -1.4788 | 0.01588 | -0.0199 | -93.1234
-14.5 | -1.4316 | 0.01495 | -0.0182 | -95.7592
-14 | -1.3828 | 0.0141 | -0.0168 | -98.0709
-13.5 | -1.3329 | 0.01332 | -0.0155 | -100.0676
-13 | -1.2819 | 0.0126 | -0.0144 | -101.7381
-12.5 | -1.2301 | 0.01193 | -0.0135 | -103.1098
-12 | -1.1775 | 0.01132 | -0.0127 | -104.0194
-11.5 | -1.1242 | 0.01074 | -0.012 | -104.6741
-10 | -0.9615 | 0.00916 | -0.0105 | -104.9672
-9.5 | -0.9073 | 0.00857 | -0.01 | -105.8693
-9 | -0.8522 | 0.00809 | -0.0097 | -105.3399
-8.5 | -0.7961 | 0.00772 | -0.0096 | -103.1218
-8 | -0.7396 | 0.00741 | -0.0096 | -99.8111
-7.5 | -0.6828 | 0.0071 | -0.0097 | -96.169
-7 | -0.6258 | 0.00681 | -0.0098 | -91.8943
-6.5 | -0.5692 | 0.00648 | -0.0099 | -87.8395
-6 | -0.512 | 0.00621 | -0.0101 | -82.4477
-5.5 | -0.4543 | 0.00598 | -0.0105 | -75.9699
-5 | -0.3967 | 0.00576 | -0.0108 | -68.8715
-4.5 | -0.339 | 0.00555 | -0.0112 | -61.0811
-4 | -0.2809 | 0.00538 | -0.0117 | -52.2119
-3.5 | -0.2229 | 0.00521 | -0.0122 | -42.7831
-3 | -0.1644 | 0.00507 | -0.0128 | -32.426
-2.5 | -0.1062 | 0.00495 | -0.0134 | -21.4545
-2 | -0.0477 | 0.00486 | -0.0141 | -9.8148
-1.5 | 0.0107 | 0.00478 | -0.0148 | 2.2385
-1 | 0.0692 | 0.00473 | -0.0155 | 14.63
-0.5 | 0.1277 | 0.00469 | -0.0163 | 27.2281
0 | 0.186 | 0.00466 | -0.0171 | 39.9142
0.5 | 0.244 | 0.00464 | -0.0179 | 52.5862
1 | 0.3014 | 0.00461 | -0.0186 | 65.3796
1.5 | 0.3582 | 0.00462 | -0.0192 | 77.5325
2 | 0.4149 | 0.0046 | -0.0198 | 90.1957
2.5 | 0.4683 | 0.00443 | -0.0199 | 105.7111
3.5 | 0.5713 | 0.00442 | -0.0195 | 129.2534
4 | 0.6192 | 0.00429 | -0.0184 | 144.3357
4.5 | 0.6731 | 0.0046 | -0.0186 | 146.3261
5 | 0.7273 | 0.00512 | -0.0191 | 142.0508
5.5 | 0.7816 | 0.00556 | -0.0195 | 140.5755
6 | 0.8361 | 0.00606 | -0.0201 | 137.9703
6.5 | 0.8893 | 0.00676 | -0.0208 | 131.5533
7 | 0.9436 | 0.00728 | -0.0216 | 129.6154
7.5 | 0.9971 | 0.00784 | -0.0224 | 127.1811
8 | 1.0503 | 0.00835 | -0.0231 | 125.7844
8.5 | 1.1019 | 0.00902 | -0.0238 | 122.1619
9 | 1.1542 | 0.00992 | -0.0254 | 116.3508
9.5 | 1.1989 | 0.01076 | -0.0252 | 111.4219
10 | 1.242 | 0.01159 | -0.0246 | 107.1613
10.5 | 1.2844 | 0.01242 | -0.0238 | 103.4138
11 | 1.3251 | 0.01334 | -0.023 | 99.3328
11.5 | 1.3607 | 0.01432 | -0.0212 | 95.0209
12 | 1.3964 | 0.01524 | -0.0194 | 91.6273
12.5 | 1.43 | 0.01634 | -0.0175 | 87.5153
13 | 1.4649 | 0.01753 | -0.0161 | 83.5653
13.5 | 1.4998 | 0.01892 | -0.0151 | 79.2706
14 | 1.5324 | 0.02046 | -0.014 | 74.8974
14.5 | 1.5657 | 0.02195 | -0.013 | 71.3303
15 | 1.5975 | 0.02358 | -0.012 | 67.7481
15.5 | 1.6253 | 0.02542 | -0.0105 | 63.9378
16 | 1.6521 | 0.02736 | -0.009 | 60.3838
16.5 | 1.6784 | 0.0294 | -0.0077 | 57.0884
17 | 1.7016 | 0.03176 | -0.0063 | 53.5768
17.5 | 1.7224 | 0.03433 | -0.0049 | 50.1719
18 | 1.7416 | 0.03716 | -0.0036 | 46.8676
18.5 | 1.7579 | 0.04026 | -0.0023 | 43.6637
19 | 1.7716 | 0.04371 | -0.0011 | 40.5308
19.5 | 1.7813 | 0.04763 | -0.0001 | 37.3987
20 | 1.7879 | 0.05193 | 0.0009 | 34.429

## 141. Re 18M Mach 0.25 (1)
BIGFOIL.COM POLAR EXPORT
ah93k131
AH 93-K-131/15 |  |  |  | Cl Max: | 1.251 | at alpha= | 11 | deg
JavaFoil+Calcfoil stall+Eppler ext transition |  |  |  | L/D Max: | 101.746 | at alpha= | 6.5 | deg
Re: | 18000000 |  |  | Cd Min: | 0.00553 | at alpha= | -0.5 | deg
Mach: | 0.25 |  |  | Cl=0 at alpha= | -1.1532 | deg
|  |  |  | @ Cl=0.1, Cd= | 0.0057039
|  |  |  | @ Cl=0.4, Cd= | 0.0056683
|  |  |  | @ Cl=0.6, Cd= | 0.007481
alpha (deg) | Cl | Cd | Cm | Cl/Cd
-12.5 | -0.26 | 0.08626 | 0.006 | -3.015
-12 | -0.312 | 0.08207 | 0.006 | -3.802
-11.5 | -0.358 | 0.07646 | 0.006 | -4.684
-11 | -0.399 | 0.07268 | 0.005 | -5.487
-10.5 | -0.434 | 0.06803 | 0.005 | -6.383
-10 | -0.463 | 0.06407 | 0.005 | -7.229
-9.5 | -0.486 | 0.05919 | 0.005 | -8.209
-9 | -0.502 | 0.05454 | 0.005 | -9.202
-8.5 | -0.513 | 0.04853 | 0.005 | -10.564
-8 | -0.521 | 0.04017 | 0.005 | -12.98
-7.5 | -0.617 | 0.00832 | 0.006 | -74.143
-7 | -0.598 | 0.00803 | 0.006 | -74.455
-6.5 | -0.571 | 0.00783 | 0.005 | -72.874
-6 | -0.534 | 0.00766 | 0.004 | -69.726
-5.5 | -0.492 | 0.00747 | 0.003 | -65.886
-5 | -0.445 | 0.00726 | 0.003 | -61.295
-4.5 | -0.395 | 0.00714 | 0.002 | -55.243
-4 | -0.341 | 0.007 | 0.001 | -48.662
-3.5 | -0.284 | 0.00686 | 0 | -41.447
-3 | -0.226 | 0.006 | -0.001 | -37.67
-2.5 | -0.166 | 0.0059 | -0.002 | -28.149
-2 | -0.105 | 0.0058 | -0.002 | -18.13
-1.5 | -0.043 | 0.00566 | -0.003 | -7.67
-1 | 0.019 | 0.00562 | -0.004 | 3.346
-0.5 | 0.081 | 0.00553 | -0.005 | 14.69
0 | 0.14 | 0.00607 | -0.006 | 23.009
0.5 | 0.201 | 0.00592 | -0.007 | 33.905
1 | 0.262 | 0.00577 | -0.008 | 45.306
1.5 | 0.322 | 0.00576 | -0.009 | 55.952
2 | 0.383 | 0.0057 | -0.01 | 67.148
2.5 | 0.442 | 0.00559 | -0.011 | 79.085
3 | 0.502 | 0.00738 | -0.012 | 68.065
3.5 | 0.562 | 0.00731 | -0.013 | 76.944
4 | 0.622 | 0.00758 | -0.014 | 82.119
4.5 | 0.682 | 0.00776 | -0.015 | 87.881
5 | 0.742 | 0.00797 | -0.016 | 93.011
5.5 | 0.801 | 0.00835 | -0.017 | 95.867
6 | 0.859 | 0.00888 | -0.018 | 96.702
6.5 | 0.916 | 0.00901 | -0.019 | 101.746
7 | 0.971 | 0.00956 | -0.02 | 101.511
7.5 | 1.022 | 0.01015 | -0.021 | 100.771
8 | 1.071 | 0.01074 | -0.022 | 99.682
8.5 | 1.116 | 0.0115 | -0.023 | 97.02
9 | 1.156 | 0.01227 | -0.024 | 94.197
9.5 | 1.19 | 0.01289 | -0.025 | 92.372
10 | 1.218 | 0.01357 | -0.026 | 89.804
10.5 | 1.239 | 0.01447 | -0.027 | 85.623
11 | 1.251 | 0.01533 | -0.028 | 81.588
11.5 | 1.249 | 0.01627 | -0.029 | 76.763
12 | 1.234 | 0.01727 | -0.03 | 71.425
12.5 | 1.206 | 0.01835 | -0.031 | 65.718
13 | 1.166 | 0.01952 | -0.032 | 59.723
13.5 | 1.113 | 0.02082 | -0.033 | 53.463
14 | 1.049 | 0.0224 | -0.034 | 46.812
14.5 | 0.973 | 0.02432 | -0.035 | 40.022
15 | 0.889 | 0.02684 | -0.036 | 33.107
15.5 | 0.796 | 0.02942 | -0.037 | 27.063
16 | 0.697 | 0.03267 | -0.038 | 21.345

## 142. Re 18M Mach 0.25 (2)
BIGFOIL.COM POLAR EXPORT
ah93k131
AH 93-K-131/15 |  |  |  | Cl Max: | 1.7229 | at alpha= | 18.5 | deg
XFOIL ncrit=9 |  |  |  | L/D Max: | 150.258 | at alpha= | 4 | deg
Re: | 18000000 |  |  | Cd Min: | 0.21782 | at alpha= | -18 | deg
Mach: | 0.25 |  |  | Cl=0 at alpha= | -1.6157 | deg
|  |  |  | @ Cl=0.1, Cd= | 0.0047233
|  |  |  | @ Cl=0.4, Cd= | 0.0046
|  |  |  | @ Cl=0.6, Cd= | 0.0043845
alpha (deg) | Cl | Cd | Cm | Cl/Cd
-18 | -0.6685 | 0.21782 | 0.0553 | -3.069
-17 | -0.6731 | 0.1889 | 0.041 | -3.5633
-16.5 | -0.682 | 0.17499 | 0.0337 | -3.8974
-16 | -0.6728 | 0.16701 | 0.0293 | -4.0285
-15.5 | -0.6914 | 0.15246 | 0.0216 | -4.535
-15 | -0.6902 | 0.14335 | 0.0168 | -4.8148
-14.5 | -1.1244 | 0.05013 | -0.0573 | -22.4297
-14 | -1.1873 | 0.04007 | -0.058 | -29.6306
-13.5 | -1.257 | 0.03161 | -0.0483 | -39.7659
-13 | -1.286 | 0.02329 | -0.0402 | -55.2168
-12.5 | -1.2691 | 0.01847 | -0.0342 | -68.7114
-12 | -1.2295 | 0.01565 | -0.0299 | -78.5623
-11.5 | -1.1797 | 0.01383 | -0.0266 | -85.3001
-11 | -1.125 | 0.01252 | -0.024 | -89.8562
-10.5 | -1.0681 | 0.01148 | -0.0219 | -93.0401
-10 | -1.0099 | 0.0106 | -0.02 | -95.2736
-9.5 | -0.951 | 0.00983 | -0.0185 | -96.7447
-9 | -0.8921 | 0.00908 | -0.0171 | -98.2489
-8.5 | -0.8329 | 0.00842 | -0.0159 | -98.9192
-8 | -0.7731 | 0.00788 | -0.0149 | -98.1091
-7.5 | -0.7128 | 0.00744 | -0.0143 | -95.8065
-7 | -0.6521 | 0.00709 | -0.0138 | -91.9746
-6.5 | -0.5914 | 0.00677 | -0.0135 | -87.356
-6 | -0.5312 | 0.00642 | -0.0132 | -82.7414
-5.5 | -0.4708 | 0.00611 | -0.0131 | -77.054
-5 | -0.4101 | 0.00589 | -0.0132 | -69.6265
-4.5 | -0.3497 | 0.00564 | -0.0133 | -62.0035
-4 | -0.2891 | 0.00544 | -0.0135 | -53.1434
-3.5 | -0.2285 | 0.00527 | -0.0139 | -43.3586
-3 | -0.1678 | 0.0051 | -0.0143 | -32.902
-2.5 | -0.1072 | 0.00498 | -0.0149 | -21.5261
-2 | -0.0465 | 0.00488 | -0.0155 | -9.5287
-1.5 | 0.014 | 0.00479 | -0.0161 | 2.9228
-1 | 0.0747 | 0.00474 | -0.0169 | 15.7595
-0.5 | 0.1352 | 0.0047 | -0.0177 | 28.766
0 | 0.1955 | 0.00467 | -0.0184 | 41.863
1 | 0.3148 | 0.00461 | -0.0199 | 68.2863
1.5 | 0.3735 | 0.0046 | -0.0206 | 81.1957
2 | 0.4318 | 0.0046 | -0.0212 | 93.8696
2.5 | 0.4867 | 0.00439 | -0.0213 | 110.8656
3.5 | 0.5918 | 0.00441 | -0.0205 | 134.195
4 | 0.6401 | 0.00426 | -0.019 | 150.2582
4.5 | 0.6979 | 0.00468 | -0.0197 | 149.1239
5 | 0.753 | 0.00527 | -0.02 | 142.8843
6 | 0.8661 | 0.00629 | -0.021 | 137.6948
6.5 | 0.9208 | 0.00706 | -0.0217 | 130.4249
7 | 0.9765 | 0.00769 | -0.0224 | 126.9831
7.5 | 1.0318 | 0.00841 | -0.0233 | 122.6873
8 | 1.0881 | 0.00931 | -0.0249 | 116.8743
8.5 | 1.1353 | 0.01024 | -0.0246 | 110.8691
9 | 1.1794 | 0.01119 | -0.0236 | 105.3977
9.5 | 1.2228 | 0.01213 | -0.0224 | 100.8079
10 | 1.2651 | 0.01311 | -0.021 | 96.4989
10.5 | 1.3073 | 0.01409 | -0.0197 | 92.7821
11 | 1.3435 | 0.01523 | -0.0173 | 88.2141
11.5 | 1.3797 | 0.0163 | -0.0149 | 84.6442
12 | 1.4144 | 0.01755 | -0.0125 | 80.5926
12.5 | 1.4481 | 0.01902 | -0.0103 | 76.1356
13 | 1.4839 | 0.02058 | -0.0087 | 72.104
13.5 | 1.5181 | 0.02239 | -0.0071 | 67.8026
14 | 1.5512 | 0.02432 | -0.0055 | 63.7829
14.5 | 1.5832 | 0.02639 | -0.004 | 59.9924
15 | 1.6125 | 0.02854 | -0.002 | 56.4996
15.5 | 1.6391 | 0.03094 | 0 | 52.9767
16 | 1.6619 | 0.03371 | 0.0021 | 49.2999
16.5 | 1.6819 | 0.03682 | 0.0041 | 45.679
17 | 1.6983 | 0.04034 | 0.0061 | 42.0997
17.5 | 1.7099 | 0.04441 | 0.0079 | 38.5026
18 | 1.7186 | 0.04889 | 0.0095 | 35.1524
18.5 | 1.7229 | 0.05392 | 0.0109 | 31.9529
19 | 1.7219 | 0.05973 | 0.0118 | 28.8281
19.5 | 1.7141 | 0.06639 | 0.0123 | 25.8186
20 | 1.7024 | 0.07381 | 0.012 | 23.0646

## 143. Re 18M Mach 0.50 (1)
BIGFOIL.COM POLAR EXPORT
ah93k131
AH 93-K-131/15 |  |  |  | Cl Max: | 1.178 | at alpha= | 8.5 | deg
JavaFoil+Calcfoil stall+Eppler ext transition |  |  |  | L/D Max: | 96.852 | at alpha= | 6 | deg
Re: | 18000000 |  |  | Cd Min: | 0.00562 | at alpha= | -0.5 | deg
Mach: | 0.5 |  |  | Cl=0 at alpha= | -1.1522 | deg
|  |  |  | @ Cl=0.1, Cd= | 0.0058872
|  |  |  | @ Cl=0.4, Cd= | 0.0076876
|  |  |  | @ Cl=0.6, Cd= | 0.007936
alpha (deg) | Cl | Cd | Cm | Cl/Cd
-20 | -1.04 | 0.17998 | 0.013 | -5.781
-19.5 | -1.012 | 0.18039 | 0.012 | -5.613
-19 | -0.985 | 0.16699 | 0.012 | -5.901
-18.5 | -0.959 | 0.15969 | 0.012 | -6.003
-18 | -0.933 | 0.14572 | 0.012 | -6.405
-17.5 | -0.906 | 0.14017 | 0.011 | -6.461
-17 | -0.878 | 0.13484 | 0.011 | -6.513
-16.5 | -0.85 | 0.13246 | 0.011 | -6.419
-16 | -0.822 | 0.12532 | 0.01 | -6.561
-15.5 | -0.795 | 0.11709 | 0.01 | -6.787
-15 | -0.768 | 0.10833 | 0.009 | -7.088
-14.5 | -0.74 | 0.104 | 0.009 | -7.12
-14 | -0.715 | 0.09595 | 0.009 | -7.451
-13.5 | -0.688 | 0.08919 | 0.009 | -7.709
-13 | -0.662 | 0.08134 | 0.009 | -8.136
-12.5 | -0.637 | 0.07384 | 0.009 | -8.628
-12 | -0.617 | 0.0634 | 0.009 | -9.732
-11.5 | -0.601 | 0.05138 | 0.01 | -11.691
-11 | -0.547 | 0.07438 | 0.006 | -7.356
-10.5 | -0.521 | 0.06636 | 0.006 | -7.856
-10 | -0.497 | 0.05885 | 0.006 | -8.439
-9.5 | -0.477 | 0.04867 | 0.007 | -9.801
-9 | -0.54 | 0.00822 | 0.009 | -65.627
-8.5 | -0.41 | 0.05483 | 0.005 | -7.47
-8 | -0.382 | 0.05079 | 0.004 | -7.525
-7.5 | -0.358 | 0.04362 | 0.004 | -8.215
-7 | -0.403 | 0.00806 | 0.006 | -50.049
-6.5 | -0.299 | 0.04264 | 0.003 | -7.007
-6 | -0.271 | 0.04053 | 0.002 | -6.681
-5.5 | -0.242 | 0.03959 | 0.002 | -6.125
-5 | -0.289 | 0.03409 | 0.002 | -8.479
-4.5 | -0.39 | 0.00702 | 0.002 | -55.527
-4 | -0.357 | 0.00673 | 0.001 | -53.102
-3.5 | -0.307 | 0.00647 | 0 | -47.432
-3 | -0.248 | 0.00623 | -0.001 | -39.793
-2.5 | -0.184 | 0.00604 | -0.002 | -30.43
-2 | -0.117 | 0.00592 | -0.003 | -19.742
-1.5 | -0.048 | 0.00583 | -0.004 | -8.295
-1 | 0.021 | 0.0057 | -0.005 | 3.677
-0.5 | 0.091 | 0.00562 | -0.006 | 16.153
0 | 0.156 | 0.00755 | -0.007 | 20.647
0.5 | 0.224 | 0.00753 | -0.008 | 29.763
1 | 0.292 | 0.00746 | -0.009 | 39.12
1.5 | 0.36 | 0.00761 | -0.01 | 47.274
2 | 0.427 | 0.00774 | -0.011 | 55.213
2.5 | 0.493 | 0.00778 | -0.012 | 63.384
3 | 0.56 | 0.00793 | -0.013 | 70.591
3.5 | 0.627 | 0.00794 | -0.014 | 78.972
4 | 0.694 | 0.00813 | -0.015 | 85.286
4.5 | 0.76 | 0.00847 | -0.016 | 89.707
5 | 0.826 | 0.00888 | -0.017 | 93.084
5.5 | 0.891 | 0.0095 | -0.018 | 93.784
6 | 0.955 | 0.00986 | -0.02 | 96.852
6.5 | 1.017 | 0.01055 | -0.021 | 96.456
7 | 1.074 | 0.01138 | -0.022 | 94.347
7.5 | 1.122 | 0.01231 | -0.023 | 91.188
8 | 1.159 | 0.01344 | -0.024 | 86.276
8.5 | 1.178 | 0.01468 | -0.025 | 80.256
9 | 1.164 | 0.01589 | -0.026 | 73.241
9.5 | 1.055 | 0.01711 | -0.028 | 61.674
10 | 0.733 | 0.01885 | -0.029 | 38.902
10.5 | 0.765 | 0.01976 | -0.03 | 38.716
11 | 0.796 | 0.02191 | -0.031 | 36.319
11.5 | 0.827 | 0.02315 | -0.032 | 35.718
12 | 0.858 | 0.02368 | -0.033 | 36.252
12.5 | 0.887 | 0.02706 | -0.034 | 32.758
13 | 0.92 | 0.02647 | -0.036 | 34.743
13.5 | 0.945 | 0.03108 | -0.037 | 30.412

## 144. Re 18M Mach 0.50 (2)
BIGFOIL.COM POLAR EXPORT
ah93k131
AH 93-K-131/15 |  |  |  | Cl Max: | 1.4124 | at alpha= | 11.5 | deg
XFOIL ncrit=9 |  |  |  | L/D Max: | 162.751 | at alpha= | 3.5 | deg
Re: | 18000000 |  |  | Cd Min: | 0.25189 | at alpha= | -18.5 | deg
Mach: | 0.5 |  |  | Cl=0 at alpha= | -1.7217 | deg
|  |  |  | @ Cl=0.1, Cd= | 0.0048018
|  |  |  | @ Cl=0.4, Cd= | 0.0046632
|  |  |  | @ Cl=0.6, Cd= | 0.0044118
alpha (deg) | Cl | Cd | Cm | Cl/Cd
-18.5 | -0.7153 | 0.25189 | 0.0708 | -2.8397
-18 | -0.6919 | 0.24438 | 0.0656 | -2.8312
-17.5 | -0.6689 | 0.23657 | 0.0605 | -2.8275
-17 | -0.6466 | 0.22832 | 0.0553 | -2.832
-16.5 | -0.625 | 0.2198 | 0.0502 | -2.8435
-16 | -0.6046 | 0.21106 | 0.0452 | -2.8646
-15.5 | -0.5861 | 0.20159 | 0.0401 | -2.9074
-15 | -0.5683 | 0.19219 | 0.0351 | -2.957
-14.5 | -0.5476 | 0.18462 | 0.0307 | -2.9661
-14 | -0.5309 | 0.17582 | 0.0261 | -3.0196
-13.5 | -0.5142 | 0.16754 | 0.0217 | -3.0691
-13 | -0.4986 | 0.15908 | 0.0174 | -3.1343
-12.5 | -0.4878 | 0.14972 | 0.0129 | -3.2581
-12 | -0.4806 | 0.13995 | 0.0083 | -3.4341
-11.5 | -0.4728 | 0.13094 | 0.004 | -3.6108
-11 | -0.4641 | 0.12242 | 0 | -3.791
-10.5 | -0.4573 | 0.1139 | -0.0041 | -4.0149
-10 | -0.4704 | 0.10184 | -0.0104 | -4.619
-9.5 | -0.4703 | 0.0927 | -0.0154 | -5.0734
-9 | -0.4727 | 0.08337 | -0.021 | -5.6699
-8.5 | -0.4785 | 0.07368 | -0.0278 | -6.4943
-8 | -0.4883 | 0.06292 | -0.0402 | -7.7606
-7.5 | -0.5036 | 0.05371 | -0.0454 | -9.3763
-7 | -0.5101 | 0.04347 | -0.0484 | -11.7345
-6.5 | -0.5132 | 0.03294 | -0.0472 | -15.5798
-6 | -0.5146 | 0.02226 | -0.0422 | -23.1177
-5.5 | -0.5183 | 0.01154 | -0.0337 | -44.9133
-5 | -0.4725 | 0.00704 | -0.0278 | -67.1165
-4.5 | -0.4005 | 0.00621 | -0.0251 | -64.4928
-4 | -0.3266 | 0.00585 | -0.0237 | -55.8291
-3.5 | -0.2539 | 0.00555 | -0.0228 | -45.7477
-3 | -0.1817 | 0.00533 | -0.0224 | -34.0901
-2.5 | -0.1102 | 0.00514 | -0.0223 | -21.4397
-2 | -0.0393 | 0.00499 | -0.0224 | -7.8758
-1.5 | 0.0313 | 0.00489 | -0.0229 | 6.4008
-1 | 0.1014 | 0.0048 | -0.0234 | 21.125
-0.5 | 0.1711 | 0.00476 | -0.0242 | 35.9454
0 | 0.2405 | 0.00475 | -0.025 | 50.6316
0.5 | 0.3095 | 0.00472 | -0.0259 | 65.572
1 | 0.3774 | 0.00468 | -0.0267 | 80.641
1.5 | 0.4447 | 0.00463 | -0.0274 | 96.0475
2 | 0.5111 | 0.00465 | -0.028 | 109.914
2.5 | 0.5716 | 0.00443 | -0.0276 | 129.0293
3 | 0.6341 | 0.00439 | -0.0274 | 144.4419
3.5 | 0.6803 | 0.00418 | -0.024 | 162.7512
4 | 0.7438 | 0.00476 | -0.0241 | 156.2605
4.5 | 0.8095 | 0.00532 | -0.0246 | 152.1617
5 | 0.8742 | 0.00631 | -0.0255 | 138.542
5.5 | 0.9393 | 0.00756 | -0.0273 | 124.246
6 | 0.9963 | 0.00887 | -0.0276 | 112.3224
6.5 | 1.04 | 0.01027 | -0.025 | 101.2658
7 | 1.0795 | 0.01182 | -0.0216 | 91.3283
7.5 | 1.1241 | 0.01316 | -0.0188 | 85.4179
8 | 1.1671 | 0.01459 | -0.0155 | 79.9931
8.5 | 1.2072 | 0.0162 | -0.0119 | 74.5185
9 | 1.2498 | 0.01786 | -0.0085 | 69.9776
9.5 | 1.2927 | 0.01954 | -0.005 | 66.1566
10 | 1.3337 | 0.02128 | -0.0009 | 62.6739
10.5 | 1.3729 | 0.02328 | 0.0034 | 58.9734
11 | 1.4043 | 0.02588 | 0.0084 | 54.262
11.5 | 1.4124 | 0.03002 | 0.0148 | 47.0486
12 | 1.3928 | 0.03649 | 0.0211 | 38.1694
12.5 | 1.365 | 0.044 | 0.0263 | 31.0227
13 | 1.335 | 0.05232 | 0.0297 | 25.5161
13.5 | 1.3023 | 0.06163 | 0.0313 | 21.1309
14 | 1.2661 | 0.07205 | 0.0309 | 17.5725
14.5 | 1.2276 | 0.08355 | 0.0286 | 14.693
15 | 1.1891 | 0.09591 | 0.0245 | 12.3981
15.5 | 1.1529 | 0.10889 | 0.0192 | 10.5877
16 | 1.1198 | 0.12219 | 0.0128 | 9.1644
16.5 | 1.0914 | 0.13577 | 0.0057 | 8.0386

## 145. Re 20M Mach 0.00 (1)
BIGFOIL.COM POLAR EXPORT
ah93k131
AH 93-K-131/15 |  |  |  | Cl Max: | 1.286 | at alpha= | 12.5 | deg
JavaFoil+Calcfoil stall+Eppler ext transition |  |  |  | L/D Max: | 109.58 | at alpha= | 4 | deg
Re: | 20000000 |  |  | Cd Min: | 0.0055 | at alpha= | 4 | deg
Mach: | 0 |  |  | Cl=0 at alpha= | -1.15 | deg
|  |  |  | @ Cl=0.1, Cd= | 0.00572
|  |  |  | @ Cl=0.4, Cd= | 0.0056547
|  |  |  | @ Cl=0.6, Cd= | 0.0055057
alpha (deg) | Cl | Cd | Cm | Cl/Cd
-14.5 | -0.501 | 0.09951 | 0.007 | -5.037
-14 | -0.518 | 0.09426 | 0.007 | -5.49
-13.5 | -0.533 | 0.09011 | 0.007 | -5.914
-13 | -0.548 | 0.0834 | 0.007 | -6.568
-12.5 | -0.561 | 0.07809 | 0.007 | -7.184
-12 | -0.572 | 0.07376 | 0.006 | -7.754
-11.5 | -0.581 | 0.0688 | 0.006 | -8.45
-11 | -0.589 | 0.06323 | 0.006 | -9.316
-10.5 | -0.595 | 0.05736 | 0.006 | -10.373
-10 | -0.596 | 0.05321 | 0.006 | -11.195
-9.5 | -0.712 | 0.0107 | 0.009 | -66.574
-9 | -0.707 | 0.00873 | 0.008 | -80.988
-8.5 | -0.691 | 0.00836 | 0.007 | -82.678
-8 | -0.67 | 0.00819 | 0.007 | -81.823
-7.5 | -0.643 | 0.00794 | 0.006 | -81.093
-7 | -0.612 | 0.00768 | 0.005 | -79.689
-6.5 | -0.575 | 0.00755 | 0.005 | -76.185
-6 | -0.533 | 0.00742 | 0.004 | -71.792
-5.5 | -0.487 | 0.00726 | 0.003 | -67.036
-5 | -0.438 | 0.00712 | 0.002 | -61.526
-4.5 | -0.386 | 0.00699 | 0.002 | -55.28
-4 | -0.333 | 0.00687 | 0.001 | -48.404
-3.5 | -0.277 | 0.00675 | 0 | -41.022
-3 | -0.22 | 0.00668 | -0.001 | -32.865
-2.5 | -0.161 | 0.00661 | -0.002 | -24.4
-2 | -0.102 | 0.00573 | -0.002 | -17.796
-1.5 | -0.042 | 0.00563 | -0.003 | -7.474
-1 | 0.018 | 0.00556 | -0.004 | 3.277
-0.5 | 0.079 | 0.00554 | -0.005 | 14.196
0 | 0.135 | 0.00602 | -0.006 | 22.475
0.5 | 0.195 | 0.00588 | -0.007 | 33.094
1 | 0.253 | 0.00582 | -0.008 | 43.52
1.5 | 0.312 | 0.00572 | -0.008 | 54.591
2 | 0.371 | 0.00567 | -0.009 | 65.443
2.5 | 0.428 | 0.00564 | -0.01 | 75.932
3 | 0.487 | 0.00563 | -0.011 | 86.459
3.5 | 0.545 | 0.00561 | -0.012 | 97.184
4 | 0.603 | 0.0055 | -0.013 | 109.58
4.5 | 0.661 | 0.00775 | -0.014 | 85.313
5 | 0.719 | 0.00798 | -0.015 | 90.098
5.5 | 0.776 | 0.00825 | -0.016 | 94.057
6 | 0.833 | 0.00862 | -0.017 | 96.6
6.5 | 0.889 | 0.00894 | -0.018 | 99.357
7 | 0.942 | 0.00941 | -0.019 | 100.089
7.5 | 0.993 | 0.00959 | -0.02 | 103.579
8 | 1.042 | 0.0101 | -0.021 | 103.189
8.5 | 1.088 | 0.01079 | -0.022 | 100.906
9 | 1.131 | 0.01135 | -0.023 | 99.691
9.5 | 1.17 | 0.01196 | -0.024 | 97.821
10 | 1.205 | 0.01257 | -0.025 | 95.822
10.5 | 1.235 | 0.01317 | -0.026 | 93.754
11 | 1.26 | 0.01383 | -0.027 | 91.113
11.5 | 1.277 | 0.0145 | -0.028 | 88.089
12 | 1.285 | 0.01537 | -0.029 | 83.62
12.5 | 1.286 | 0.0162 | -0.03 | 79.358
13 | 1.28 | 0.01718 | -0.031 | 74.463
13.5 | 1.267 | 0.01817 | -0.032 | 69.756
14 | 1.249 | 0.01929 | -0.033 | 64.734
14.5 | 1.225 | 0.02045 | -0.034 | 59.896
15 | 1.196 | 0.02166 | -0.035 | 55.2
15.5 | 1.163 | 0.02309 | -0.036 | 50.345
16 | 1.126 | 0.02441 | -0.037 | 46.127
16.5 | 1.086 | 0.02645 | -0.038 | 41.04
17 | 1.045 | 0.02775 | -0.039 | 37.647
17.5 | 1.001 | 0.03009 | -0.04 | 33.258

## 146. Re 20M Mach 0.00 (2)
BIGFOIL.COM POLAR EXPORT
ah93k131
AH 93-K-131/15 |  |  |  | Cl Max: | 1.8092 | at alpha= | 20 | deg
XFOIL ncrit=9 |  |  |  | L/D Max: | 144.181 | at alpha= | 4.5 | deg
Re: | 20000000 |  |  | Cd Min: | 0.04765 | at alpha= | 20 | deg
Mach: | 0 |  |  | Cl=0 at alpha= | -1.5802 | deg
|  |  |  | @ Cl=0.1, Cd= | 0.00468
|  |  |  | @ Cl=0.4, Cd= | 0.004662
|  |  |  | @ Cl=0.6, Cd= | 0.0046206
alpha (deg) | Cl | Cd | Cm | Cl/Cd
-20 | -1.7453 | 0.02991 | -0.049 | -58.3517
-19.5 | -1.7437 | 0.02729 | -0.0439 | -63.8952
-19 | -1.7526 | 0.02434 | -0.0363 | -72.0049
-18.5 | -1.7396 | 0.02261 | -0.0304 | -76.9394
-18 | -1.7132 | 0.02093 | -0.0267 | -81.8538
-17.5 | -1.6806 | 0.01949 | -0.0237 | -86.2288
-17 | -1.6436 | 0.01823 | -0.0212 | -90.1591
-16.5 | -1.6031 | 0.01715 | -0.0192 | -93.4752
-16 | -1.5601 | 0.01619 | -0.0175 | -96.362
-15.5 | -1.5152 | 0.01532 | -0.016 | -98.9034
-15 | -1.4687 | 0.01452 | -0.0147 | -101.1501
-14.5 | -1.421 | 0.01377 | -0.0136 | -103.1954
-14 | -1.3722 | 0.01308 | -0.0126 | -104.9083
-13.5 | -1.3224 | 0.01243 | -0.0118 | -106.3878
-13 | -1.2719 | 0.01181 | -0.011 | -107.6969
-12.5 | -1.2205 | 0.01123 | -0.0104 | -108.6821
-12 | -1.1685 | 0.01069 | -0.0099 | -109.3078
-11.5 | -1.1157 | 0.01019 | -0.0095 | -109.4897
-11 | -1.0625 | 0.00972 | -0.0092 | -109.3107
-10.5 | -1.0088 | 0.00926 | -0.0089 | -108.9417
-10 | -0.9552 | 0.00874 | -0.0086 | -109.2906
-9.5 | -0.9013 | 0.00824 | -0.0084 | -109.3811
-9 | -0.8466 | 0.00783 | -0.0083 | -108.1226
-8.5 | -0.7911 | 0.0075 | -0.0084 | -105.48
-8 | -0.7352 | 0.0072 | -0.0085 | -102.1111
-7.5 | -0.679 | 0.00691 | -0.0087 | -98.2634
-7 | -0.6226 | 0.00665 | -0.0089 | -93.6241
-6.5 | -0.5664 | 0.00633 | -0.0091 | -89.4787
-6 | -0.5097 | 0.00607 | -0.0094 | -83.9703
-5.5 | -0.4525 | 0.00586 | -0.0098 | -77.2184
-5 | -0.3954 | 0.00566 | -0.0102 | -69.8587
-4.5 | -0.3381 | 0.00544 | -0.0106 | -62.1507
-4 | -0.2804 | 0.00529 | -0.0112 | -53.0057
-3.5 | -0.2228 | 0.00512 | -0.0117 | -43.5156
-3 | -0.1648 | 0.005 | -0.0124 | -32.96
-2.5 | -0.1069 | 0.00487 | -0.013 | -21.9507
-2 | -0.0487 | 0.0048 | -0.0137 | -10.1458
-1.5 | 0.0093 | 0.00473 | -0.0144 | 1.9662
-1 | 0.0675 | 0.00468 | -0.0152 | 14.4231
-0.5 | 0.1256 | 0.00468 | -0.016 | 26.8376
0 | 0.1836 | 0.00465 | -0.0167 | 39.4839
0.5 | 0.2413 | 0.00465 | -0.0175 | 51.8925
1 | 0.2983 | 0.00465 | -0.0182 | 64.1505
1.5 | 0.355 | 0.00467 | -0.0189 | 76.0171
2 | 0.4114 | 0.00466 | -0.0195 | 88.2833
2.5 | 0.4657 | 0.00459 | -0.0199 | 101.4597
3 | 0.5182 | 0.00469 | -0.02 | 110.4904
3.5 | 0.5703 | 0.00468 | -0.02 | 121.859
4 | 0.6203 | 0.00458 | -0.0195 | 135.4367
4.5 | 0.669 | 0.00464 | -0.0186 | 144.181
5 | 0.7241 | 0.0051 | -0.0193 | 141.9804
6 | 0.8317 | 0.006 | -0.0202 | 138.6167
6.5 | 0.8847 | 0.00664 | -0.0208 | 133.238
7 | 0.9393 | 0.0071 | -0.0218 | 132.2958
7.5 | 0.9931 | 0.00763 | -0.0226 | 130.1573
8 | 1.0466 | 0.00811 | -0.0235 | 129.0506
8.5 | 1.0984 | 0.0087 | -0.0241 | 126.2529
9 | 1.1498 | 0.00941 | -0.0251 | 122.1892
9.5 | 1.1992 | 0.01028 | -0.0263 | 116.6537
10 | 1.2432 | 0.01106 | -0.026 | 112.4051
10.5 | 1.2856 | 0.01187 | -0.0254 | 108.3067
11 | 1.3264 | 0.01274 | -0.0246 | 104.113
11.5 | 1.3667 | 0.01365 | -0.0239 | 100.1245
12 | 1.4033 | 0.01458 | -0.0225 | 96.2483
12.5 | 1.4373 | 0.01552 | -0.0205 | 92.6095
13 | 1.4688 | 0.01668 | -0.0185 | 88.0576
13.5 | 1.5 | 0.01799 | -0.0168 | 83.3797
14.5 | 1.5677 | 0.02075 | -0.015 | 75.5518
15 | 1.5999 | 0.02225 | -0.0141 | 71.9056
15.5 | 1.6308 | 0.02385 | -0.0131 | 68.3774
16 | 1.6579 | 0.0257 | -0.0118 | 64.5097
16.5 | 1.6838 | 0.02765 | -0.0104 | 60.8969
17 | 1.7097 | 0.02966 | -0.0092 | 57.6433
17.5 | 1.732 | 0.032 | -0.0079 | 54.125
18 | 1.7522 | 0.03457 | -0.0067 | 50.6856
18.5 | 1.7706 | 0.03737 | -0.0055 | 47.3803
19 | 1.7864 | 0.04043 | -0.0043 | 44.185
19.5 | 1.7992 | 0.04387 | -0.0033 | 41.0121
20 | 1.8092 | 0.04765 | -0.0023 | 37.9685

## 147. Re 20M Mach 0.10 (1)
BIGFOIL.COM POLAR EXPORT
ah93k131
AH 93-K-131/15 |  |  |  | Cl Max: | 1.28 | at alpha= | 12 | deg
JavaFoil+Calcfoil stall+Eppler ext transition |  |  |  | L/D Max: | 103.21 | at alpha= | 7.5 | deg
Re: | 20000000 |  |  | Cd Min: | 0.00555 | at alpha= | -0.5 | deg
Mach: | 0.1 |  |  | Cl=0 at alpha= | -1.15 | deg
|  |  |  | @ Cl=0.1, Cd= | 0.0057268
|  |  |  | @ Cl=0.4, Cd= | 0.0056667
|  |  |  | @ Cl=0.6, Cd= | 0.0073424
alpha (deg) | Cl | Cd | Cm | Cl/Cd
-14 | -0.479 | 0.09548 | 0.007 | -5.017
-13.5 | -0.497 | 0.09104 | 0.007 | -5.463
-13 | -0.515 | 0.08521 | 0.007 | -6.048
-12.5 | -0.532 | 0.07967 | 0.007 | -6.676
-12 | -0.546 | 0.07477 | 0.006 | -7.308
-11.5 | -0.558 | 0.07063 | 0.006 | -7.905
-11 | -0.568 | 0.06562 | 0.006 | -8.661
-10.5 | -0.577 | 0.05947 | 0.006 | -9.701
-10 | -0.58 | 0.05575 | 0.006 | -10.402
-9.5 | -0.589 | 0.04569 | 0.006 | -12.884
-9 | -0.698 | 0.00895 | 0.008 | -78.039
-8.5 | -0.685 | 0.00843 | 0.008 | -81.261
-8 | -0.666 | 0.00822 | 0.007 | -80.987
-7.5 | -0.641 | 0.00797 | 0.006 | -80.439
-7 | -0.611 | 0.00775 | 0.005 | -78.795
-6.5 | -0.575 | 0.00761 | 0.005 | -75.604
-6 | -0.534 | 0.00745 | 0.004 | -71.615
-5.5 | -0.488 | 0.00728 | 0.003 | -67.073
-5 | -0.439 | 0.00714 | 0.002 | -61.548
-4.5 | -0.388 | 0.007 | 0.002 | -55.352
-4 | -0.334 | 0.00691 | 0.001 | -48.343
-3.5 | -0.278 | 0.00679 | 0 | -40.951
-3 | -0.221 | 0.00673 | -0.001 | -32.765
-2.5 | -0.162 | 0.0066 | -0.002 | -24.536
-2 | -0.102 | 0.00656 | -0.002 | -15.609
-1.5 | -0.042 | 0.00563 | -0.003 | -7.506
-1 | 0.018 | 0.00558 | -0.004 | 3.281
-0.5 | 0.079 | 0.00555 | -0.005 | 14.255
0 | 0.136 | 0.00603 | -0.006 | 22.565
0.5 | 0.195 | 0.00587 | -0.007 | 33.289
1 | 0.255 | 0.00584 | -0.008 | 43.565
1.5 | 0.314 | 0.00573 | -0.009 | 54.699
2 | 0.373 | 0.00569 | -0.009 | 65.561
2.5 | 0.431 | 0.00564 | -0.01 | 76.293
3 | 0.489 | 0.00562 | -0.011 | 87.029
3.5 | 0.548 | 0.00563 | -0.012 | 97.306
4 | 0.606 | 0.00754 | -0.013 | 80.407
4.5 | 0.664 | 0.00776 | -0.014 | 85.608
5 | 0.722 | 0.00802 | -0.015 | 90.032
5.5 | 0.78 | 0.0083 | -0.016 | 93.936
6 | 0.837 | 0.00864 | -0.017 | 96.835
6.5 | 0.893 | 0.00901 | -0.018 | 99.139
7 | 0.947 | 0.00944 | -0.019 | 100.231
7.5 | 0.998 | 0.00967 | -0.02 | 103.21
8 | 1.047 | 0.01019 | -0.021 | 102.744
8.5 | 1.093 | 0.01085 | -0.022 | 100.702
9 | 1.135 | 0.01147 | -0.023 | 98.975
9.5 | 1.174 | 0.01208 | -0.024 | 97.17
10 | 1.208 | 0.01265 | -0.025 | 95.5
10.5 | 1.236 | 0.01345 | -0.026 | 91.904
11 | 1.26 | 0.01413 | -0.027 | 89.194
11.5 | 1.275 | 0.01466 | -0.028 | 86.991
12 | 1.28 | 0.01557 | -0.029 | 82.238
12.5 | 1.278 | 0.0165 | -0.03 | 77.44
13 | 1.268 | 0.01746 | -0.031 | 72.608
13.5 | 1.251 | 0.01852 | -0.033 | 67.574
14 | 1.228 | 0.01964 | -0.034 | 62.55
14.5 | 1.199 | 0.02083 | -0.035 | 57.557
15 | 1.165 | 0.02213 | -0.036 | 52.641
15.5 | 1.126 | 0.0236 | -0.037 | 47.708
16 | 1.083 | 0.02543 | -0.038 | 42.581
16.5 | 1.037 | 0.02732 | -0.039 | 37.97
17 | 0.991 | 0.02875 | -0.04 | 34.457

## 148. Re 20M Mach 0.10 (2)
BIGFOIL.COM POLAR EXPORT
ah93k131
AH 93-K-131/15 |  |  |  | Cl Max: | 1.797 | at alpha= | 20 | deg
XFOIL ncrit=9 |  |  |  | L/D Max: | 145.086 | at alpha= | 4.5 | deg
Re: | 20000000 |  |  | Cd Min: | 0.05104 | at alpha= | 20 | deg
Mach: | 0.1 |  |  | Cl=0 at alpha= | -1.5848 | deg
|  |  |  | @ Cl=0.1, Cd= | 0.0046746
|  |  |  | @ Cl=0.4, Cd= | 0.0046551
|  |  |  | @ Cl=0.6, Cd= | 0.0046284
alpha (deg) | Cl | Cd | Cm | Cl/Cd
-20 | -1.6429 | 0.04151 | -0.0575 | -39.5784
-19.5 | -1.6715 | 0.03456 | -0.0569 | -48.3652
-19 | -1.6859 | 0.03029 | -0.0522 | -55.6586
-18.5 | -1.6883 | 0.0274 | -0.0461 | -61.6168
-17.5 | -1.6673 | 0.02314 | -0.0339 | -72.0527
-17 | -1.642 | 0.02102 | -0.0297 | -78.1161
-16.5 | -1.6086 | 0.0193 | -0.0264 | -83.3472
-16 | -1.5709 | 0.01777 | -0.0235 | -88.4018
-15.5 | -1.5288 | 0.01651 | -0.0212 | -92.5984
-15 | -1.4835 | 0.01545 | -0.0192 | -96.0194
-14.5 | -1.4359 | 0.01454 | -0.0176 | -98.7552
-14 | -1.3868 | 0.01373 | -0.0162 | -101.0051
-13.5 | -1.3365 | 0.01298 | -0.015 | -102.9661
-13 | -1.2853 | 0.01227 | -0.0139 | -104.7514
-12.5 | -1.2332 | 0.01162 | -0.013 | -106.1274
-12 | -1.1804 | 0.01102 | -0.0122 | -107.1143
-11.5 | -1.1268 | 0.01047 | -0.0115 | -107.6218
-11 | -1.0728 | 0.00995 | -0.011 | -107.8191
-10.5 | -1.0183 | 0.00946 | -0.0105 | -107.6427
-10 | -0.9634 | 0.00899 | -0.0102 | -107.1635
-9.5 | -0.9088 | 0.00844 | -0.0097 | -107.6777
-9 | -0.8537 | 0.00795 | -0.0094 | -107.3836
-8.5 | -0.7977 | 0.00758 | -0.0093 | -105.2375
-8 | -0.7411 | 0.00726 | -0.0093 | -102.0799
-7.5 | -0.6843 | 0.00696 | -0.0094 | -98.319
-7 | -0.6272 | 0.00669 | -0.0096 | -93.7519
-6.5 | -0.5703 | 0.00639 | -0.0097 | -89.2488
-6 | -0.5132 | 0.00609 | -0.0099 | -84.2693
-5.5 | -0.4555 | 0.00588 | -0.0102 | -77.466
-5 | -0.3977 | 0.00568 | -0.0106 | -70.0176
-4.5 | -0.3401 | 0.00545 | -0.011 | -62.4037
-4 | -0.2819 | 0.0053 | -0.0115 | -53.1887
-3.5 | -0.2238 | 0.00513 | -0.012 | -43.6257
-3 | -0.1654 | 0.00501 | -0.0126 | -33.014
-2.5 | -0.1071 | 0.00488 | -0.0132 | -21.9467
-2 | -0.0485 | 0.0048 | -0.0139 | -10.1042
-1.5 | 0.0099 | 0.00473 | -0.0146 | 2.093
-1 | 0.0685 | 0.00468 | -0.0154 | 14.6368
-0.5 | 0.1269 | 0.00467 | -0.0162 | 27.1734
0 | 0.1853 | 0.00465 | -0.017 | 39.8495
0.5 | 0.2433 | 0.00465 | -0.0178 | 52.3226
1 | 0.3007 | 0.00464 | -0.0185 | 64.806
1.5 | 0.3577 | 0.00467 | -0.0191 | 76.5953
2 | 0.4144 | 0.00465 | -0.0198 | 89.1183
2.5 | 0.469 | 0.00459 | -0.0201 | 102.1786
3 | 0.5218 | 0.00469 | -0.0202 | 111.258
3.5 | 0.5741 | 0.00468 | -0.0202 | 122.6709
4 | 0.6243 | 0.00458 | -0.0196 | 136.31
4.5 | 0.6732 | 0.00464 | -0.0187 | 145.0862
5 | 0.7288 | 0.00512 | -0.0195 | 142.3438
5.5 | 0.7831 | 0.00552 | -0.0199 | 141.8659
6 | 0.8371 | 0.00603 | -0.0204 | 138.8226
6.5 | 0.8904 | 0.00668 | -0.021 | 133.2934
7 | 0.9454 | 0.00716 | -0.0219 | 132.0391
7.5 | 0.9994 | 0.0077 | -0.0227 | 129.7922
8 | 1.0531 | 0.00822 | -0.0235 | 128.1144
8.5 | 1.1052 | 0.00883 | -0.0242 | 125.1642
9 | 1.1582 | 0.00968 | -0.0258 | 119.6488
9.5 | 1.2044 | 0.01052 | -0.026 | 114.4867
10 | 1.2478 | 0.01133 | -0.0254 | 110.1324
10.5 | 1.2908 | 0.01213 | -0.0248 | 106.4138
11 | 1.3307 | 0.01307 | -0.0238 | 101.8133
11.5 | 1.3713 | 0.01398 | -0.0229 | 98.0901
12 | 1.4075 | 0.01493 | -0.0213 | 94.2733
12.5 | 1.4398 | 0.016 | -0.019 | 89.9875
13 | 1.4724 | 0.01716 | -0.017 | 85.8042
13.5 | 1.5039 | 0.01856 | -0.0154 | 81.0291
14.5 | 1.5723 | 0.02137 | -0.0134 | 73.5751
15 | 1.6036 | 0.02303 | -0.0123 | 69.6309
15.5 | 1.6335 | 0.0248 | -0.0112 | 65.8669
16 | 1.6621 | 0.0266 | -0.0098 | 62.485
16.5 | 1.687 | 0.02873 | -0.0083 | 58.7191
17 | 1.7106 | 0.03105 | -0.0069 | 55.0918
17.5 | 1.7321 | 0.03355 | -0.0055 | 51.6274
18 | 1.7517 | 0.03629 | -0.0042 | 48.2695
18.5 | 1.7682 | 0.03936 | -0.0029 | 44.9238
19 | 1.7814 | 0.04282 | -0.0016 | 41.6021
19.5 | 1.7902 | 0.04681 | -0.0004 | 38.244
20 | 1.797 | 0.05104 | 0.0006 | 35.2077

## 149. Re 20M Mach 0.25 (1)
BIGFOIL.COM POLAR EXPORT
ah93k131
AH 93-K-131/15 |  |  |  | Cl Max: | 1.252 | at alpha= | 11 | deg
JavaFoil+Calcfoil stall+Eppler ext transition |  |  |  | L/D Max: | 102.434 | at alpha= | 7 | deg
Re: | 20000000 |  |  | Cd Min: | 0.00556 | at alpha= | -0.5 | deg
Mach: | 0.25 |  |  | Cl=0 at alpha= | -1.1532 | deg
|  |  |  | @ Cl=0.1, Cd= | 0.0057242
|  |  |  | @ Cl=0.4, Cd= | 0.0057098
|  |  |  | @ Cl=0.6, Cd= | 0.0076239
alpha (deg) | Cl | Cd | Cm | Cl/Cd
-12.5 | -0.26 | 0.0863 | 0.006 | -3.014
-12 | -0.312 | 0.08072 | 0.006 | -3.866
-11.5 | -0.358 | 0.07667 | 0.006 | -4.672
-11 | -0.399 | 0.07272 | 0.006 | -5.486
-10.5 | -0.434 | 0.06721 | 0.005 | -6.462
-10 | -0.463 | 0.06377 | 0.005 | -7.262
-9.5 | -0.486 | 0.05909 | 0.005 | -8.225
-9 | -0.502 | 0.05407 | 0.005 | -9.286
-8.5 | -0.514 | 0.04766 | 0.005 | -10.78
-8 | -0.534 | 0.03342 | 0.005 | -15.97
-7.5 | -0.617 | 0.00817 | 0.006 | -75.534
-7 | -0.598 | 0.008 | 0.006 | -74.766
-6.5 | -0.571 | 0.00779 | 0.005 | -73.284
-6 | -0.534 | 0.0076 | 0.004 | -70.287
-5.5 | -0.492 | 0.00743 | 0.003 | -66.244
-5 | -0.445 | 0.00723 | 0.003 | -61.607
-4.5 | -0.395 | 0.00706 | 0.002 | -55.918
-4 | -0.341 | 0.00695 | 0.001 | -49.065
-3.5 | -0.284 | 0.00688 | 0 | -41.338
-3 | -0.226 | 0.00596 | -0.001 | -37.913
-2.5 | -0.166 | 0.00586 | -0.002 | -28.342
-2 | -0.105 | 0.00577 | -0.002 | -18.239
-1.5 | -0.043 | 0.00565 | -0.003 | -7.687
-1 | 0.019 | 0.00559 | -0.004 | 3.36
-0.5 | 0.081 | 0.00556 | -0.005 | 14.628
0 | 0.14 | 0.00607 | -0.006 | 23.015
0.5 | 0.201 | 0.00591 | -0.007 | 34.003
1 | 0.262 | 0.00583 | -0.008 | 44.836
1.5 | 0.322 | 0.00575 | -0.009 | 56.029
2 | 0.383 | 0.00573 | -0.01 | 66.852
2.5 | 0.442 | 0.00566 | -0.011 | 78.069
3 | 0.502 | 0.00566 | -0.012 | 88.836
3.5 | 0.563 | 0.00758 | -0.013 | 74.19
4 | 0.622 | 0.00765 | -0.014 | 81.403
4.5 | 0.682 | 0.00793 | -0.015 | 86.014
5 | 0.742 | 0.00811 | -0.016 | 91.418
5.5 | 0.801 | 0.00845 | -0.017 | 94.795
6 | 0.859 | 0.00889 | -0.018 | 96.627
6.5 | 0.916 | 0.00929 | -0.019 | 98.627
7 | 0.971 | 0.00948 | -0.02 | 102.434
7.5 | 1.023 | 0.01006 | -0.021 | 101.612
8 | 1.071 | 0.01061 | -0.022 | 100.935
8.5 | 1.116 | 0.01133 | -0.023 | 98.452
9 | 1.156 | 0.01207 | -0.024 | 95.761
9.5 | 1.19 | 0.01271 | -0.025 | 93.666
10 | 1.219 | 0.01335 | -0.026 | 91.313
10.5 | 1.239 | 0.01423 | -0.027 | 87.065
11 | 1.252 | 0.01504 | -0.028 | 83.23
11.5 | 1.25 | 0.01596 | -0.029 | 78.304
12 | 1.234 | 0.01694 | -0.03 | 72.858
12.5 | 1.206 | 0.01803 | -0.031 | 66.924
13 | 1.166 | 0.01917 | -0.032 | 60.816
13.5 | 1.113 | 0.02043 | -0.033 | 54.515
14 | 1.049 | 0.02198 | -0.034 | 47.728
14.5 | 0.974 | 0.02409 | -0.035 | 40.422
15 | 0.889 | 0.02614 | -0.036 | 34.027
15.5 | 0.797 | 0.02874 | -0.037 | 27.725
16 | 0.698 | 0.03187 | -0.038 | 21.904

## 150. Re 20M Mach 0.25 (2)
BIGFOIL.COM POLAR EXPORT
ah93k131
AH 93-K-131/15 |  |  |  | Cl Max: | 1.736 | at alpha= | 18.5 | deg
XFOIL ncrit=9 |  |  |  | L/D Max: | 143.46 | at alpha= | 5 | deg
Re: | 20000000 |  |  | Cd Min: | 0.24257 | at alpha= | -20 | deg
Mach: | 0.25 |  |  | Cl=0 at alpha= | -1.6089 | deg
|  |  |  | @ Cl=0.1, Cd= | 0.004687
|  |  |  | @ Cl=0.4, Cd= | 0.004642
|  |  |  | @ Cl=0.6, Cd= | 0.0045899
alpha (deg) | Cl | Cd | Cm | Cl/Cd
-20 | -0.7415 | 0.24257 | 0.0726 | -3.0568
-19.5 | -0.7228 | 0.2367 | 0.0682 | -3.0537
-19 | -0.7051 | 0.23016 | 0.0637 | -3.0635
-18.5 | -0.6867 | 0.22401 | 0.0594 | -3.0655
-17 | -0.6749 | 0.18838 | 0.0409 | -3.5827
-16.5 | -0.686 | 0.17394 | 0.0332 | -3.9439
-15.5 | -0.6986 | 0.15084 | 0.0207 | -4.6314
-15 | -1.1281 | 0.05924 | -0.0471 | -19.0429
-14.5 | -1.1789 | 0.04454 | -0.0608 | -26.4683
-14 | -1.2398 | 0.03648 | -0.0558 | -33.9857
-13.5 | -1.2976 | 0.02809 | -0.046 | -46.1944
-13 | -1.3071 | 0.02127 | -0.0386 | -61.4528
-12.5 | -1.2811 | 0.01727 | -0.0331 | -74.1807
-12 | -1.2372 | 0.01486 | -0.0291 | -83.2571
-11.5 | -1.1852 | 0.01326 | -0.026 | -89.3816
-11 | -1.1294 | 0.01207 | -0.0234 | -93.5708
-10.5 | -1.0717 | 0.0111 | -0.0213 | -96.5495
-10 | -1.013 | 0.01028 | -0.0196 | -98.5409
-9.5 | -0.9536 | 0.00956 | -0.018 | -99.749
-9 | -0.8938 | 0.00894 | -0.0168 | -99.9776
-8.5 | -0.8345 | 0.00829 | -0.0156 | -100.6634
-8 | -0.7747 | 0.00773 | -0.0146 | -100.2199
-7.5 | -0.7144 | 0.00729 | -0.014 | -97.9973
-7 | -0.6537 | 0.00695 | -0.0135 | -94.0576
-6.5 | -0.5929 | 0.00665 | -0.0132 | -89.1579
-6 | -0.5324 | 0.00632 | -0.013 | -84.2405
-5.5 | -0.4721 | 0.00601 | -0.0128 | -78.5524
-5 | -0.4113 | 0.0058 | -0.0129 | -70.9138
-4.5 | -0.3507 | 0.00555 | -0.0131 | -63.1892
-4 | -0.2902 | 0.00536 | -0.0133 | -54.1418
-3.5 | -0.2295 | 0.00519 | -0.0137 | -44.2197
-3 | -0.1688 | 0.00504 | -0.0141 | -33.4921
-2.5 | -0.1081 | 0.00491 | -0.0147 | -22.0163
-2 | -0.0474 | 0.00482 | -0.0153 | -9.834
-1.5 | 0.0132 | 0.00474 | -0.016 | 2.7848
-1 | 0.0738 | 0.0047 | -0.0167 | 15.7021
-0.5 | 0.1343 | 0.00467 | -0.0175 | 28.758
0 | 0.1947 | 0.00467 | -0.0183 | 41.6916
0.5 | 0.2547 | 0.00464 | -0.0191 | 54.8922
1 | 0.314 | 0.00462 | -0.0198 | 67.9654
2 | 0.4314 | 0.00465 | -0.0212 | 92.7742
2.5 | 0.4875 | 0.00455 | -0.0214 | 107.1429
3 | 0.5421 | 0.00464 | -0.0215 | 116.8319
4 | 0.6461 | 0.00455 | -0.0205 | 142
5 | 0.7546 | 0.00526 | -0.0204 | 143.4601
5.5 | 0.8108 | 0.0057 | -0.0207 | 142.2456
6 | 0.8668 | 0.00627 | -0.0212 | 138.2456
6.5 | 0.922 | 0.00698 | -0.0219 | 132.0917
7 | 0.9785 | 0.00756 | -0.0227 | 129.4312
7.5 | 1.0344 | 0.00821 | -0.0235 | 125.9927
8 | 1.0911 | 0.0091 | -0.0252 | 119.9011
8.5 | 1.1406 | 0.01004 | -0.0254 | 113.6056
9 | 1.1855 | 0.01094 | -0.0245 | 108.3638
9.5 | 1.2292 | 0.01186 | -0.0233 | 103.6425
10 | 1.2726 | 0.01278 | -0.0221 | 99.5775
10.5 | 1.3135 | 0.01383 | -0.0205 | 94.9747
11 | 1.3545 | 0.0149 | -0.0191 | 90.906
11.5 | 1.3918 | 0.01596 | -0.0168 | 87.2055
12 | 1.4244 | 0.01723 | -0.014 | 82.6698
12.5 | 1.456 | 0.01864 | -0.0112 | 78.1116
13 | 1.4896 | 0.02013 | -0.009 | 73.999
14 | 1.5579 | 0.02373 | -0.0058 | 65.6511
14.5 | 1.5915 | 0.02565 | -0.0043 | 62.0468
15 | 1.6223 | 0.02781 | -0.0026 | 58.3351
15.5 | 1.6485 | 0.03025 | -0.0006 | 54.4959
16 | 1.6718 | 0.03298 | 0.0015 | 50.6913
16.5 | 1.6921 | 0.03603 | 0.0036 | 46.9636
17 | 1.7095 | 0.03945 | 0.0055 | 43.3333
17.5 | 1.7233 | 0.04325 | 0.0074 | 39.8451
18 | 1.7315 | 0.04777 | 0.0091 | 36.2466
18.5 | 1.736 | 0.05272 | 0.0106 | 32.9287
19 | 1.736 | 0.05838 | 0.0116 | 29.7362
19.5 | 1.7304 | 0.06472 | 0.0122 | 26.7367
20 | 1.7202 | 0.07189 | 0.0122 | 23.9282

## 151. Re 20M Mach 0.50 (1)
BIGFOIL.COM POLAR EXPORT
ah93k131
AH 93-K-131/15 |  |  |  | Cl Max: | 1.179 | at alpha= | 8.5 | deg
JavaFoil+Calcfoil stall+Eppler ext transition |  |  |  | L/D Max: | 97.289 | at alpha= | 6.5 | deg
Re: | 20000000 |  |  | Cd Min: | 0.00558 | at alpha= | -0.5 | deg
Mach: | 0.5 |  |  | Cl=0 at alpha= | -1.1522 | deg
|  |  |  | @ Cl=0.1, Cd= | 0.0058569
|  |  |  | @ Cl=0.4, Cd= | 0.0076757
|  |  |  | @ Cl=0.6, Cd= | 0.0079639
alpha (deg) | Cl | Cd | Cm | Cl/Cd
-20 | -1.04 | 0.18501 | 0.013 | -5.622
-19.5 | -1.012 | 0.18235 | 0.012 | -5.552
-19 | -0.985 | 0.17076 | 0.012 | -5.77
-18.5 | -0.959 | 0.16666 | 0.012 | -5.752
-18 | -0.933 | 0.15278 | 0.012 | -6.104
-17.5 | -0.905 | 0.14343 | 0.011 | -6.313
-17 | -0.878 | 0.13825 | 0.011 | -6.35
-16.5 | -0.85 | 0.13448 | 0.011 | -6.321
-16 | -0.822 | 0.13 | 0.01 | -6.323
-15.5 | -0.795 | 0.12039 | 0.01 | -6.6
-15 | -0.768 | 0.11485 | 0.009 | -6.683
-14.5 | -0.74 | 0.10901 | 0.009 | -6.792
-14 | -0.714 | 0.09907 | 0.009 | -7.206
-13.5 | -0.686 | 0.09557 | 0.008 | -7.177
-13 | -0.66 | 0.08601 | 0.008 | -7.67
-12.5 | -0.633 | 0.07987 | 0.008 | -7.928
-12 | -0.621 | 0.06038 | 0.009 | -10.28
-11.5 | -0.612 | 0.04391 | 0.01 | -13.932
-11 | -0.547 | 0.07454 | 0.006 | -7.344
-10.5 | -0.522 | 0.06623 | 0.006 | -7.874
-10 | -0.498 | 0.05796 | 0.007 | -8.584
-9.5 | -0.481 | 0.04564 | 0.007 | -10.538
-9 | -0.54 | 0.00804 | 0.009 | -67.206
-8.5 | -0.41 | 0.05424 | 0.005 | -7.555
-8 | -0.382 | 0.05042 | 0.004 | -7.584
-7.5 | -0.36 | 0.04208 | 0.004 | -8.544
-7 | -0.403 | 0.00796 | 0.006 | -50.705
-6.5 | -0.299 | 0.04234 | 0.003 | -7.062
-6 | -0.271 | 0.04023 | 0.002 | -6.735
-5.5 | -0.243 | 0.03941 | 0.002 | -6.154
-5 | -0.29 | 0.03369 | 0.002 | -8.595
-4.5 | -0.39 | 0.00697 | 0.002 | -55.961
-4 | -0.357 | 0.00669 | 0.001 | -53.367
-3.5 | -0.307 | 0.00643 | 0 | -47.743
-3 | -0.248 | 0.00619 | -0.001 | -40.004
-2.5 | -0.184 | 0.006 | -0.002 | -30.608
-2 | -0.117 | 0.00592 | -0.003 | -19.733
-1.5 | -0.048 | 0.00578 | -0.004 | -8.368
-1 | 0.021 | 0.00567 | -0.005 | 3.695
-0.5 | 0.091 | 0.00558 | -0.006 | 16.266
0 | 0.156 | 0.00758 | -0.007 | 20.546
0.5 | 0.224 | 0.00758 | -0.008 | 29.582
1 | 0.292 | 0.00755 | -0.009 | 38.649
1.5 | 0.36 | 0.00761 | -0.01 | 47.263
2 | 0.427 | 0.00772 | -0.011 | 55.318
2.5 | 0.493 | 0.0079 | -0.012 | 62.433
3 | 0.56 | 0.00794 | -0.013 | 70.564
3.5 | 0.627 | 0.00798 | -0.014 | 78.546
4 | 0.694 | 0.00836 | -0.015 | 82.992
4.5 | 0.76 | 0.00859 | -0.016 | 88.501
5 | 0.826 | 0.00897 | -0.017 | 92.107
5.5 | 0.891 | 0.00962 | -0.018 | 92.678
6 | 0.955 | 0.01014 | -0.02 | 94.246
6.5 | 1.018 | 0.01046 | -0.021 | 97.289
7 | 1.074 | 0.01125 | -0.022 | 95.5
7.5 | 1.123 | 0.01203 | -0.023 | 93.314
8 | 1.16 | 0.01325 | -0.024 | 87.532
8.5 | 1.179 | 0.01444 | -0.025 | 81.655
9 | 1.164 | 0.01562 | -0.026 | 74.535
9.5 | 1.056 | 0.01682 | -0.028 | 62.781
10 | 0.734 | 0.01852 | -0.029 | 39.623
10.5 | 0.765 | 0.0194 | -0.03 | 39.446
11 | 0.796 | 0.02148 | -0.031 | 37.067
11.5 | 0.827 | 0.02285 | -0.032 | 36.193
12 | 0.859 | 0.02324 | -0.033 | 36.957
12.5 | 0.887 | 0.02655 | -0.034 | 33.415
13 | 0.92 | 0.02592 | -0.036 | 35.501
13.5 | 0.946 | 0.03033 | -0.037 | 31.195

## 152. Re 20M Mach 0.50 (2)
BIGFOIL.COM POLAR EXPORT
ah93k131
AH 93-K-131/15 |  |  |  | Cl Max: | 1.4215 | at alpha= | 11.5 | deg
XFOIL ncrit=9 |  |  |  | L/D Max: | 156.24 | at alpha= | 4 | deg
Re: | 20000000 |  |  | Cd Min: | 0.1351 | at alpha= | 16.5 | deg
Mach: | 0.5 |  |  | Cl=0 at alpha= | -1.7135 | deg
|  |  |  | @ Cl=0.1, Cd= | 0.0047602
|  |  |  | @ Cl=0.4, Cd= | 0.0046665
|  |  |  | @ Cl=0.6, Cd= | 0.0046147
alpha (deg) | Cl | Cd | Cm | Cl/Cd
-10.5 | -0.4616 | 0.11311 | -0.0045 | -4.081
-10 | -0.4757 | 0.10092 | -0.0109 | -4.7136
-9.5 | -0.4773 | 0.09154 | -0.0162 | -5.2141
-9 | -0.4804 | 0.08217 | -0.0219 | -5.8464
-8.5 | -0.4863 | 0.07248 | -0.0289 | -6.7094
-8 | -0.4964 | 0.06181 | -0.0414 | -8.0311
-7.5 | -0.5105 | 0.05271 | -0.046 | -9.6851
-7 | -0.5163 | 0.04256 | -0.0485 | -12.1311
-6.5 | -0.5188 | 0.03214 | -0.047 | -16.1419
-6 | -0.5196 | 0.0216 | -0.0418 | -24.0556
-5.5 | -0.5232 | 0.01099 | -0.0332 | -47.6069
-5 | -0.4751 | 0.00683 | -0.0274 | -69.5608
-4.5 | -0.4023 | 0.00608 | -0.0248 | -66.1678
-4 | -0.3282 | 0.00575 | -0.0234 | -57.0783
-3.5 | -0.2553 | 0.00545 | -0.0225 | -46.844
-3 | -0.183 | 0.00526 | -0.0221 | -34.7909
-2.5 | -0.1115 | 0.00506 | -0.022 | -22.0356
-2 | -0.0404 | 0.00493 | -0.0222 | -8.1947
-1.5 | 0.0301 | 0.00484 | -0.0226 | 6.219
-1 | 0.1002 | 0.00476 | -0.0232 | 21.0504
-0.5 | 0.17 | 0.00472 | -0.024 | 36.0169
0 | 0.2395 | 0.0047 | -0.0248 | 50.9574
0.5 | 0.3085 | 0.00472 | -0.0257 | 65.3602
1 | 0.3766 | 0.00467 | -0.0265 | 80.6424
1.5 | 0.444 | 0.00466 | -0.0273 | 95.279
2 | 0.5106 | 0.0047 | -0.028 | 108.6383
3 | 0.6364 | 0.00458 | -0.028 | 138.952
3.5 | 0.689 | 0.0046 | -0.0261 | 149.7826
4 | 0.7437 | 0.00476 | -0.0242 | 156.2395
4.5 | 0.8112 | 0.00531 | -0.0251 | 152.7684
5 | 0.8753 | 0.00629 | -0.0258 | 139.1574
5.5 | 0.9402 | 0.0075 | -0.0274 | 125.36
6 | 0.9981 | 0.00882 | -0.0279 | 113.1633
6.5 | 1.0438 | 0.0102 | -0.0257 | 102.3333
7 | 1.0868 | 0.0116 | -0.0228 | 93.6897
7.5 | 1.1313 | 0.01294 | -0.0198 | 87.4266
8 | 1.174 | 0.01436 | -0.0164 | 81.7549
8.5 | 1.2153 | 0.01592 | -0.0129 | 76.3379
9 | 1.2579 | 0.01756 | -0.0094 | 71.6344
9.5 | 1.303 | 0.01921 | -0.0062 | 67.8293
10 | 1.3475 | 0.02091 | -0.0026 | 64.4429
10.5 | 1.3857 | 0.02293 | 0.0019 | 60.4317
11 | 1.416 | 0.02549 | 0.0072 | 55.5512
11.5 | 1.4215 | 0.02973 | 0.0139 | 47.8137
12 | 1.3932 | 0.03638 | 0.0214 | 38.2958
12.5 | 1.3679 | 0.04366 | 0.0266 | 31.3307
13 | 1.3391 | 0.05183 | 0.03 | 25.8364
13.5 | 1.3063 | 0.06108 | 0.0317 | 21.3867
14 | 1.2695 | 0.0715 | 0.0314 | 17.7552
14.5 | 1.2306 | 0.083 | 0.0291 | 14.8265
15 | 1.1922 | 0.09532 | 0.0252 | 12.5073
15.5 | 1.1558 | 0.10828 | 0.0198 | 10.6742
16 | 1.1226 | 0.12155 | 0.0135 | 9.2357
16.5 | 1.0941 | 0.1351 | 0.0064 | 8.0984