## index
index | Re | Mach | Datasource
1 | 50000 | 0 | JavaFoil+Calcfoil stall+Eppler ext transition
2 | 50000 | 0 | XFOIL ncrit=9
3 | 50000 | 0.1 | JavaFoil+Calcfoil stall+Eppler ext transition
4 | 50000 | 0.1 | XFOIL ncrit=9
5 | 50000 | 0.25 | JavaFoil+Calcfoil stall+Eppler ext transition
6 | 50000 | 0.25 | XFOIL ncrit=9
7 | 50000 | 0.5 | JavaFoil+Calcfoil stall+Eppler ext transition
8 | 50000 | 0.5 | XFOIL ncrit=9
9 | 100000 | 0 | JavaFoil+Calcfoil stall+Eppler ext transition
10 | 100000 | 0 | XFOIL ncrit=9
11 | 100000 | 0.1 | JavaFoil+Calcfoil stall+Eppler ext transition
12 | 100000 | 0.1 | XFOIL ncrit=9
13 | 100000 | 0.25 | JavaFoil+Calcfoil stall+Eppler ext transition
14 | 100000 | 0.25 | XFOIL ncrit=9
15 | 100000 | 0.5 | JavaFoil+Calcfoil stall+Eppler ext transition
16 | 100000 | 0.5 | XFOIL ncrit=9
17 | 250000 | 0 | JavaFoil+Calcfoil stall+Eppler ext transition
18 | 250000 | 0 | XFOIL ncrit=9
19 | 250000 | 0.1 | JavaFoil+Calcfoil stall+Eppler ext transition
20 | 250000 | 0.1 | XFOIL ncrit=9
21 | 250000 | 0.25 | JavaFoil+Calcfoil stall+Eppler ext transition
22 | 250000 | 0.25 | XFOIL ncrit=9
23 | 250000 | 0.5 | JavaFoil+Calcfoil stall+Eppler ext transition
24 | 250000 | 0.5 | XFOIL ncrit=9
25 | 500000 | 0 | JavaFoil+Calcfoil stall+Eppler ext transition
26 | 500000 | 0 | XFOIL ncrit=9
27 | 500000 | 0.1 | JavaFoil+Calcfoil stall+Eppler ext transition
28 | 500000 | 0.1 | XFOIL ncrit=9
29 | 500000 | 0.25 | JavaFoil+Calcfoil stall+Eppler ext transition
30 | 500000 | 0.25 | XFOIL ncrit=9
31 | 500000 | 0.5 | JavaFoil+Calcfoil stall+Eppler ext transition
32 | 500000 | 0.5 | XFOIL ncrit=9
33 | 750000 | 0 | JavaFoil+Calcfoil stall+Eppler ext transition
34 | 750000 | 0 | XFOIL ncrit=9
35 | 750000 | 0.1 | JavaFoil+Calcfoil stall+Eppler ext transition
36 | 750000 | 0.1 | XFOIL ncrit=9
37 | 750000 | 0.25 | JavaFoil+Calcfoil stall+Eppler ext transition
38 | 750000 | 0.25 | XFOIL ncrit=9
39 | 750000 | 0.5 | JavaFoil+Calcfoil stall+Eppler ext transition
40 | 750000 | 0.5 | XFOIL ncrit=9
41 | 1000000 | 0 | JavaFoil+Calcfoil stall+Eppler ext transition
42 | 1000000 | 0 | XFOIL ncrit=9
43 | 1000000 | 0.1 | JavaFoil+Calcfoil stall+Eppler ext transition
44 | 1000000 | 0.1 | XFOIL ncrit=9
45 | 1000000 | 0.25 | JavaFoil+Calcfoil stall+Eppler ext transition
46 | 1000000 | 0.25 | XFOIL ncrit=9
47 | 1000000 | 0.5 | JavaFoil+Calcfoil stall+Eppler ext transition
48 | 1000000 | 0.5 | XFOIL ncrit=9
49 | 2000000 | 0 | JavaFoil+Calcfoil stall+Eppler ext transition
50 | 2000000 | 0 | XFOIL ncrit=9
51 | 2000000 | 0.1 | JavaFoil+Calcfoil stall+Eppler ext transition
52 | 2000000 | 0.1 | XFOIL ncrit=9
53 | 2000000 | 0.25 | JavaFoil+Calcfoil stall+Eppler ext transition
54 | 2000000 | 0.25 | XFOIL ncrit=9
55 | 2000000 | 0.5 | JavaFoil+Calcfoil stall+Eppler ext transition
56 | 2000000 | 0.5 | XFOIL ncrit=9
57 | 3000000 | 0 | JavaFoil+Calcfoil stall+Eppler ext transition
58 | 3000000 | 0 | XFOIL ncrit=9
59 | 3000000 | 0.1 | JavaFoil+Calcfoil stall+Eppler ext transition
60 | 3000000 | 0.1 | XFOIL ncrit=9
61 | 3000000 | 0.25 | JavaFoil+Calcfoil stall+Eppler ext transition
62 | 3000000 | 0.25 | XFOIL ncrit=9
63 | 3000000 | 0.5 | JavaFoil+Calcfoil stall+Eppler ext transition
64 | 3000000 | 0.5 | XFOIL ncrit=9
65 | 4000000 | 0 | JavaFoil+Calcfoil stall+Eppler ext transition
66 | 4000000 | 0 | XFOIL ncrit=9
67 | 4000000 | 0.1 | JavaFoil+Calcfoil stall+Eppler ext transition
68 | 4000000 | 0.1 | XFOIL ncrit=9
69 | 4000000 | 0.25 | JavaFoil+Calcfoil stall+Eppler ext transition
70 | 4000000 | 0.25 | XFOIL ncrit=9
71 | 4000000 | 0.5 | JavaFoil+Calcfoil stall+Eppler ext transition
72 | 4000000 | 0.5 | XFOIL ncrit=9
73 | 5000000 | 0 | JavaFoil+Calcfoil stall+Eppler ext transition
74 | 5000000 | 0 | XFOIL ncrit=9
75 | 5000000 | 0.1 | JavaFoil+Calcfoil stall+Eppler ext transition
76 | 5000000 | 0.1 | XFOIL ncrit=9
77 | 5000000 | 0.25 | JavaFoil+Calcfoil stall+Eppler ext transition
78 | 5000000 | 0.25 | XFOIL ncrit=9
79 | 5000000 | 0.5 | JavaFoil+Calcfoil stall+Eppler ext transition
80 | 5000000 | 0.5 | XFOIL ncrit=9
81 | 6000000 | 0 | JavaFoil+Calcfoil stall+Eppler ext transition
82 | 6000000 | 0 | XFOIL ncrit=9
83 | 6000000 | 0.1 | JavaFoil+Calcfoil stall+Eppler ext transition
84 | 6000000 | 0.1 | XFOIL ncrit=9
85 | 6000000 | 0.25 | JavaFoil+Calcfoil stall+Eppler ext transition
86 | 6000000 | 0.25 | XFOIL ncrit=9
87 | 6000000 | 0.5 | JavaFoil+Calcfoil stall+Eppler ext transition
88 | 6000000 | 0.5 | XFOIL ncrit=9
89 | 7000000 | 0 | JavaFoil+Calcfoil stall+Eppler ext transition
90 | 7000000 | 0 | XFOIL ncrit=9
91 | 7000000 | 0.1 | JavaFoil+Calcfoil stall+Eppler ext transition
92 | 7000000 | 0.1 | XFOIL ncrit=9
93 | 7000000 | 0.25 | JavaFoil+Calcfoil stall+Eppler ext transition
94 | 7000000 | 0.25 | XFOIL ncrit=9
95 | 7000000 | 0.5 | JavaFoil+Calcfoil stall+Eppler ext transition
96 | 7000000 | 0.5 | XFOIL ncrit=9
97 | 8000000 | 0 | JavaFoil+Calcfoil stall+Eppler ext transition
98 | 8000000 | 0 | XFOIL ncrit=9
99 | 8000000 | 0.1 | JavaFoil+Calcfoil stall+Eppler ext transition
100 | 8000000 | 0.1 | XFOIL ncrit=9
101 | 8000000 | 0.25 | JavaFoil+Calcfoil stall+Eppler ext transition
102 | 8000000 | 0.25 | XFOIL ncrit=9
103 | 8000000 | 0.5 | JavaFoil+Calcfoil stall+Eppler ext transition
104 | 8000000 | 0.5 | XFOIL ncrit=9
105 | 10000000 | 0 | JavaFoil+Calcfoil stall+Eppler ext transition
106 | 10000000 | 0 | XFOIL ncrit=9
107 | 10000000 | 0.1 | JavaFoil+Calcfoil stall+Eppler ext transition
108 | 10000000 | 0.1 | XFOIL ncrit=9
109 | 10000000 | 0.25 | JavaFoil+Calcfoil stall+Eppler ext transition
110 | 10000000 | 0.25 | XFOIL ncrit=9
111 | 10000000 | 0.5 | JavaFoil+Calcfoil stall+Eppler ext transition
112 | 10000000 | 0.5 | XFOIL ncrit=9
113 | 12000000 | 0 | JavaFoil+Calcfoil stall+Eppler ext transition
114 | 12000000 | 0 | XFOIL ncrit=9
115 | 12000000 | 0.1 | JavaFoil+Calcfoil stall+Eppler ext transition
116 | 12000000 | 0.1 | XFOIL ncrit=9
117 | 12000000 | 0.25 | JavaFoil+Calcfoil stall+Eppler ext transition
118 | 12000000 | 0.25 | XFOIL ncrit=9
119 | 12000000 | 0.5 | JavaFoil+Calcfoil stall+Eppler ext transition
120 | 12000000 | 0.5 | XFOIL ncrit=9
121 | 14000000 | 0 | JavaFoil+Calcfoil stall+Eppler ext transition
122 | 14000000 | 0 | XFOIL ncrit=9
123 | 14000000 | 0.1 | JavaFoil+Calcfoil stall+Eppler ext transition
124 | 14000000 | 0.1 | XFOIL ncrit=9
125 | 14000000 | 0.25 | JavaFoil+Calcfoil stall+Eppler ext transition
126 | 14000000 | 0.25 | XFOIL ncrit=9
127 | 14000000 | 0.5 | JavaFoil+Calcfoil stall+Eppler ext transition
128 | 14000000 | 0.5 | XFOIL ncrit=9
129 | 16000000 | 0 | JavaFoil+Calcfoil stall+Eppler ext transition
130 | 16000000 | 0 | XFOIL ncrit=9
131 | 16000000 | 0.1 | JavaFoil+Calcfoil stall+Eppler ext transition
132 | 16000000 | 0.1 | XFOIL ncrit=9
133 | 16000000 | 0.25 | JavaFoil+Calcfoil stall+Eppler ext transition
134 | 16000000 | 0.25 | XFOIL ncrit=9
135 | 16000000 | 0.5 | JavaFoil+Calcfoil stall+Eppler ext transition
136 | 16000000 | 0.5 | XFOIL ncrit=9
137 | 18000000 | 0 | JavaFoil+Calcfoil stall+Eppler ext transition
138 | 18000000 | 0 | XFOIL ncrit=9
139 | 18000000 | 0.1 | JavaFoil+Calcfoil stall+Eppler ext transition
140 | 18000000 | 0.1 | XFOIL ncrit=9
141 | 18000000 | 0.25 | JavaFoil+Calcfoil stall+Eppler ext transition
142 | 18000000 | 0.25 | XFOIL ncrit=9
143 | 18000000 | 0.5 | JavaFoil+Calcfoil stall+Eppler ext transition
144 | 18000000 | 0.5 | XFOIL ncrit=9
145 | 20000000 | 0 | JavaFoil+Calcfoil stall+Eppler ext transition
146 | 20000000 | 0 | XFOIL ncrit=9
147 | 20000000 | 0.1 | JavaFoil+Calcfoil stall+Eppler ext transition
148 | 20000000 | 0.1 | XFOIL ncrit=9
149 | 20000000 | 0.25 | JavaFoil+Calcfoil stall+Eppler ext transition
150 | 20000000 | 0.25 | XFOIL ncrit=9
151 | 20000000 | 0.5 | JavaFoil+Calcfoil stall+Eppler ext transition
152 | 20000000 | 0.5 | XFOIL ncrit=9

## 1. Re 50k Mach 0.00 (1)
BIGFOIL.COM POLAR EXPORT
NACA45119
NACA45119 |  |  |  | Cl Max: | 1.976 | at alpha= | 20 | deg
JavaFoil+Calcfoil stall+Eppler ext transition |  |  |  | L/D Max: | 22.408 | at alpha= | 7.5 | deg
Re: | 50000 |  |  | Cd Min: | 0.02226 | at alpha= | -1.5 | deg
Mach: | 0 |  |  | Cl=0 at alpha= | -2.1538 | deg
|  |  |  | @ Cl=0.1, Cd= | 0.022292
|  |  |  | @ Cl=0.4, Cd= | 0.029138
|  |  |  | @ Cl=0.6, Cd= | 0.032767
alpha (deg) | Cl | Cd | Cm | Cl/Cd
-20 | -1.12 | 0.26733 | 0.008 | -4.19
-19.5 | -1.12 | 0.25336 | 0.008 | -4.42
-19 | -1.117 | 0.24062 | 0.008 | -4.643
-18.5 | -1.113 | 0.22935 | 0.008 | -4.853
-18 | -1.107 | 0.21605 | 0.008 | -5.123
-17.5 | -1.099 | 0.20602 | 0.008 | -5.334
-17 | -1.089 | 0.19487 | 0.008 | -5.589
-16.5 | -1.077 | 0.18457 | 0.008 | -5.836
-16 | -1.063 | 0.17434 | 0.008 | -6.099
-15.5 | -1.047 | 0.16456 | 0.008 | -6.365
-15 | -1.029 | 0.15539 | 0.008 | -6.624
-14.5 | -1.009 | 0.14687 | 0.008 | -6.871
-14 | -0.987 | 0.13891 | 0.008 | -7.104
-13.5 | -0.962 | 0.13102 | 0.008 | -7.346
-13 | -0.936 | 0.12309 | 0.008 | -7.604
-12.5 | -0.908 | 0.11545 | 0.008 | -7.861
-12 | -0.876 | 0.1094 | 0.008 | -8.011
-11.5 | -0.844 | 0.10274 | 0.008 | -8.21
-11 | -0.809 | 0.09681 | 0.008 | -8.356
-10.5 | -0.773 | 0.09088 | 0.008 | -8.501
-10 | -0.735 | 0.08557 | 0.008 | -8.586
-9.5 | -0.695 | 0.08058 | 0.008 | -8.629
-9 | -0.655 | 0.07585 | 0.008 | -8.629
-8.5 | -0.612 | 0.07144 | 0.007 | -8.572
-8 | -0.569 | 0.06732 | 0.007 | -8.452
-7.5 | -0.524 | 0.06354 | 0.007 | -8.252
-7 | -0.479 | 0.06009 | 0.007 | -7.966
-6.5 | -0.432 | 0.05686 | 0.007 | -7.599
-6 | -0.385 | 0.05391 | 0.007 | -7.136
-5.5 | -0.337 | 0.05119 | 0.007 | -6.575
-5 | -0.288 | 0.04878 | 0.007 | -5.899
-4.5 | -0.238 | 0.04656 | 0.007 | -5.118
-4 | -0.188 | 0.04457 | 0.007 | -4.226
-3.5 | -0.138 | 0.04281 | 0.007 | -3.222
-3 | -0.087 | 0.04119 | 0.006 | -2.114
-2.5 | -0.036 | 0.0397 | 0.006 | -0.9
-2 | 0.016 | 0.03813 | 0.006 | 0.422
-1.5 | 0.083 | 0.02226 | 0.01 | 3.722
-1 | 0.146 | 0.02238 | 0.009 | 6.533
-0.5 | 0.209 | 0.02248 | 0.009 | 9.316
0 | 0.248 | 0.02835 | 0.008 | 8.73
0.5 | 0.304 | 0.02891 | 0.008 | 10.506
1 | 0.359 | 0.02856 | 0.008 | 12.585
1.5 | 0.415 | 0.02935 | 0.007 | 14.143
2 | 0.47 | 0.03027 | 0.007 | 15.534
2.5 | 0.525 | 0.03126 | 0.006 | 16.803
3 | 0.58 | 0.03233 | 0.006 | 17.941
3.5 | 0.634 | 0.03351 | 0.006 | 18.929
4 | 0.689 | 0.0348 | 0.005 | 19.789
4.5 | 0.743 | 0.03618 | 0.005 | 20.524
5 | 0.796 | 0.0377 | 0.004 | 21.109
5.5 | 0.849 | 0.03932 | 0.004 | 21.598
6 | 0.902 | 0.04108 | 0.004 | 21.957
6.5 | 0.954 | 0.04299 | 0.003 | 22.199
7 | 1.006 | 0.04503 | 0.003 | 22.351
7.5 | 1.058 | 0.04722 | 0.002 | 22.408
8 | 1.109 | 0.04956 | 0.002 | 22.384
8.5 | 1.16 | 0.05204 | 0.002 | 22.291
9 | 1.21 | 0.05473 | 0.001 | 22.105
9.5 | 1.26 | 0.05749 | 0.001 | 21.912
10 | 1.309 | 0.06052 | 0 | 21.622
10.5 | 1.357 | 0.06368 | 0 | 21.312
11 | 1.405 | 0.06702 | -0.001 | 20.962
11.5 | 1.451 | 0.0706 | -0.001 | 20.558
12 | 1.498 | 0.07431 | -0.001 | 20.151
12.5 | 1.542 | 0.07823 | -0.002 | 19.712
13 | 1.586 | 0.08238 | -0.002 | 19.249
13.5 | 1.627 | 0.08673 | -0.003 | 18.763
14 | 1.667 | 0.09129 | -0.003 | 18.265
14.5 | 1.705 | 0.09606 | -0.004 | 17.752
15 | 1.741 | 0.10106 | -0.004 | 17.231
15.5 | 1.776 | 0.10626 | -0.005 | 16.711
16 | 1.808 | 0.11184 | -0.005 | 16.161
16.5 | 1.837 | 0.11748 | -0.006 | 15.641
17 | 1.865 | 0.12344 | -0.006 | 15.11
17.5 | 1.89 | 0.1297 | -0.007 | 14.575
18 | 1.914 | 0.13618 | -0.007 | 14.051
18.5 | 1.935 | 0.14309 | -0.007 | 13.519
19 | 1.952 | 0.15048 | -0.008 | 12.97
19.5 | 1.966 | 0.15849 | -0.008 | 12.403
20 | 1.976 | 0.16719 | -0.009 | 11.818

## 2. Re 50k Mach 0.00 (2)
BIGFOIL.COM POLAR EXPORT
NACA45119
NACA45119 |  |  |  | Cl Max: | 0.706 | at alpha= | 20 | deg
XFOIL ncrit=9 |  |  |  | L/D Max: | 7.8831 | at alpha= | -2 | deg
Re: | 50000 |  |  | Cd Min: | 0.234 | at alpha= | 20 | deg
Mach: | 0 |  |  | Cl=0 at alpha= | 1.1719 | deg
|  |  |  | @ Cl=0.1, Cd= | 0.085393
|  |  |  | @ Cl=0.4, Cd= | 0.14356
|  |  |  | @ Cl=0.6, Cd= | 0.20112
alpha (deg) | Cl | Cd | Cm | Cl/Cd
-19.5 | -0.3796 | 0.20443 | -0.0043 | -1.8569
-19 | -0.3675 | 0.20085 | -0.0075 | -1.8297
-18.5 | -0.3561 | 0.19617 | -0.0105 | -1.8153
-18 | -0.3313 | 0.18913 | -0.0119 | -1.7517
-17.5 | -0.3403 | 0.19047 | -0.0161 | -1.7866
-17 | -0.304 | 0.17898 | -0.0169 | -1.6985
-16.5 | -0.2899 | 0.1744 | -0.019 | -1.6623
-16 | -0.2857 | 0.17025 | -0.0217 | -1.6781
-15.5 | -0.2586 | 0.16299 | -0.0225 | -1.5866
-14.5 | -0.2329 | 0.15216 | -0.0258 | -1.5306
-14 | -0.2739 | 0.15455 | -0.0297 | -1.7722
-13.5 | -0.2105 | 0.14156 | -0.0283 | -1.487
-13 | -0.2345 | 0.13949 | -0.0309 | -1.6811
-12.5 | -0.1968 | 0.1316 | -0.0301 | -1.4954
-12 | -0.1866 | 0.12589 | -0.0304 | -1.4822
-11.5 | -0.2164 | 0.12383 | -0.0308 | -1.7476
-11 | -0.2333 | 0.12444 | -0.0233 | -1.8748
-10.5 | -0.1784 | 0.11541 | -0.0374 | -1.5458
-10 | -0.0951 | 0.10478 | -0.0494 | -0.90762
-9.5 | -0.0288 | 0.09621 | -0.0595 | -0.29935
-9 | 0.0532 | 0.08901 | -0.0654 | 0.59769
-8.5 | 0.1078 | 0.08479 | -0.066 | 1.2714
-8 | 0.1731 | 0.07984 | -0.0668 | 2.1681
-7.5 | 0.2181 | 0.07593 | -0.0671 | 2.8724
-7 | -0.1834 | 0.0656 | -0.0642 | -2.7957
-6.5 | -0.2942 | 0.06386 | -0.0493 | -4.607
-6 | -0.3063 | 0.06111 | -0.0409 | -5.0123
-5.5 | -0.3159 | 0.05941 | -0.0331 | -5.3173
-5 | -0.3437 | 0.05938 | -0.0226 | -5.7881
-4.5 | -0.3288 | 0.05767 | -0.0171 | -5.7014
-4 | -0.3573 | 0.05856 | -0.0069 | -6.1014
-3.5 | -0.3607 | 0.05879 | -0.0002 | -6.1354
-3 | -0.3053 | 0.05775 | 0.0004 | -5.2866
-2 | 0.4182 | 0.05305 | -0.0908 | 7.8831
-1.5 | 0.3887 | 0.05828 | -0.0847 | 6.6695
-1 | 0.2763 | 0.06522 | -0.0693 | 4.2364
-0.5 | 0.2424 | 0.06982 | -0.0624 | 3.4718
0 | -0.2836 | 0.06724 | 0.0172 | -4.2177
0.5 | -0.2167 | 0.06968 | 0.0117 | -3.1099
1.5 | 0.1058 | 0.08462 | -0.0369 | 1.2503
2 | 0.1278 | 0.08768 | -0.0344 | 1.4576
3 | 0.18 | 0.09414 | -0.03 | 1.912
3.5 | 0.1813 | 0.09592 | -0.0252 | 1.8901
4 | 0.1926 | 0.09879 | -0.0219 | 1.9496
4.5 | 0.2518 | 0.10593 | -0.0236 | 2.377
5 | 0.2407 | 0.10604 | -0.0179 | 2.2699
5.5 | 0.2437 | 0.10849 | -0.0144 | 2.2463
6 | 0.2957 | 0.11596 | -0.0154 | 2.55
6.5 | 0.2904 | 0.11651 | -0.0112 | 2.4925
7 | 0.2906 | 0.11914 | -0.0083 | 2.4391
7.5 | 0.345 | 0.12689 | -0.0093 | 2.7189
8 | 0.3289 | 0.12697 | -0.0054 | 2.5904
8.5 | 0.344 | 0.13146 | -0.0042 | 2.6168
9 | 0.3713 | 0.13592 | -0.0035 | 2.7318
9.5 | 0.3701 | 0.13872 | -0.0018 | 2.668
10 | 0.4137 | 0.14578 | -0.0022 | 2.8378
10.5 | 0.4024 | 0.14692 | -0.0005 | 2.7389
11 | 0.4549 | 0.15633 | -0.0015 | 2.9099
11.5 | 0.436 | 0.1555 | 0.0002 | 2.8039
12 | 0.4718 | 0.1634 | -0.0004 | 2.8874
12.5 | 0.4698 | 0.16433 | 0.0002 | 2.8589
13 | 0.4892 | 0.17 | -0.0002 | 2.8776
13.5 | 0.5041 | 0.17345 | -0.0004 | 2.9063
14 | 0.5145 | 0.17781 | -0.0011 | 2.8935
14.5 | 0.5387 | 0.18288 | -0.0016 | 2.9456
15 | 0.5439 | 0.18636 | -0.0027 | 2.9185
15.5 | 0.5745 | 0.19292 | -0.0034 | 2.9779
16 | 0.5747 | 0.1952 | -0.0049 | 2.9442
16.5 | 0.6112 | 0.20374 | -0.0058 | 2.9999
17 | 0.6064 | 0.20428 | -0.0076 | 2.9685
17.5 | 0.6476 | 0.21544 | -0.0087 | 3.0059
18 | 0.6386 | 0.21365 | -0.0109 | 2.989
18.5 | 0.6608 | 0.22059 | -0.0125 | 2.9956
19 | 0.6716 | 0.22342 | -0.0146 | 3.006
19.5 | 0.6834 | 0.22816 | -0.0169 | 2.9953
20 | 0.706 | 0.234 | -0.0186 | 3.0171

## 3. Re 50k Mach 0.10 (1)
BIGFOIL.COM POLAR EXPORT
NACA45119
NACA45119 |  |  |  | Cl Max: | 1.966 | at alpha= | 20 | deg
JavaFoil+Calcfoil stall+Eppler ext transition |  |  |  | L/D Max: | 22.31 | at alpha= | 7.5 | deg
Re: | 50000 |  |  | Cd Min: | 0.02232 | at alpha= | -1.5 | deg
Mach: | 0.1 |  |  | Cl=0 at alpha= | -2.1538 | deg
|  |  |  | @ Cl=0.1, Cd= | 0.022354
|  |  |  | @ Cl=0.4, Cd= | 0.029291
|  |  |  | @ Cl=0.6, Cd= | 0.032905
alpha (deg) | Cl | Cd | Cm | Cl/Cd
-20 | -1.089 | 0.27508 | 0.008 | -3.96
-19.5 | -1.092 | 0.26142 | 0.008 | -4.177
-19 | -1.092 | 0.24787 | 0.008 | -4.406
-18.5 | -1.09 | 0.23396 | 0.008 | -4.661
-18 | -1.087 | 0.22185 | 0.008 | -4.899
-17.5 | -1.081 | 0.21131 | 0.008 | -5.117
-17 | -1.074 | 0.19951 | 0.008 | -5.382
-16.5 | -1.064 | 0.18855 | 0.008 | -5.643
-16 | -1.052 | 0.17835 | 0.008 | -5.899
-15.5 | -1.038 | 0.16758 | 0.008 | -6.193
-15 | -1.022 | 0.15845 | 0.008 | -6.447
-14.5 | -1.003 | 0.14921 | 0.008 | -6.721
-14 | -0.982 | 0.141 | 0.008 | -6.964
-13.5 | -0.959 | 0.1326 | 0.008 | -7.232
-13 | -0.933 | 0.12497 | 0.008 | -7.47
-12.5 | -0.906 | 0.11724 | 0.008 | -7.728
-12 | -0.876 | 0.11039 | 0.008 | -7.933
-11.5 | -0.843 | 0.10399 | 0.008 | -8.111
-11 | -0.809 | 0.09757 | 0.008 | -8.296
-10.5 | -0.774 | 0.09183 | 0.008 | -8.424
-10 | -0.736 | 0.08619 | 0.008 | -8.539
-9.5 | -0.697 | 0.08122 | 0.008 | -8.58
-9 | -0.656 | 0.0764 | 0.008 | -8.59
-8.5 | -0.614 | 0.07194 | 0.008 | -8.539
-8 | -0.571 | 0.06774 | 0.007 | -8.428
-7.5 | -0.526 | 0.06391 | 0.007 | -8.233
-7 | -0.48 | 0.06037 | 0.007 | -7.959
-6.5 | -0.434 | 0.05705 | 0.007 | -7.603
-6 | -0.386 | 0.0541 | 0.007 | -7.14
-5.5 | -0.338 | 0.05141 | 0.007 | -6.575
-5 | -0.289 | 0.04893 | 0.007 | -5.907
-4.5 | -0.239 | 0.04671 | 0.007 | -5.125
-4 | -0.189 | 0.0447 | 0.007 | -4.234
-3.5 | -0.139 | 0.04292 | 0.007 | -3.229
-3 | -0.087 | 0.0413 | 0.006 | -2.118
-2.5 | -0.036 | 0.03983 | 0.006 | -0.902
-2 | 0.016 | 0.03829 | 0.006 | 0.423
-1.5 | 0.083 | 0.02232 | 0.01 | 3.731
-1 | 0.147 | 0.02245 | 0.009 | 6.544
-0.5 | 0.21 | 0.02255 | 0.009 | 9.334
0 | 0.249 | 0.02852 | 0.008 | 8.713
0.5 | 0.305 | 0.0291 | 0.008 | 10.481
1 | 0.361 | 0.02872 | 0.008 | 12.568
1.5 | 0.417 | 0.02954 | 0.007 | 14.111
2 | 0.472 | 0.03045 | 0.007 | 15.512
2.5 | 0.528 | 0.03146 | 0.006 | 16.765
3 | 0.583 | 0.03253 | 0.006 | 17.911
3.5 | 0.637 | 0.03372 | 0.006 | 18.896
4 | 0.692 | 0.03502 | 0.005 | 19.747
4.5 | 0.746 | 0.03642 | 0.005 | 20.479
5 | 0.799 | 0.03798 | 0.004 | 21.051
5.5 | 0.853 | 0.03962 | 0.004 | 21.53
6 | 0.906 | 0.0414 | 0.004 | 21.884
6.5 | 0.958 | 0.04335 | 0.003 | 22.108
7 | 1.011 | 0.04539 | 0.003 | 22.27
7.5 | 1.062 | 0.04762 | 0.002 | 22.31
8 | 1.114 | 0.05 | 0.002 | 22.276
8.5 | 1.165 | 0.05254 | 0.002 | 22.165
9 | 1.215 | 0.05525 | 0.001 | 21.987
9.5 | 1.265 | 0.0581 | 0.001 | 21.768
10 | 1.314 | 0.06115 | 0 | 21.484
10.5 | 1.362 | 0.06433 | 0 | 21.174
11 | 1.41 | 0.06777 | -0.001 | 20.806
11.5 | 1.457 | 0.07141 | -0.001 | 20.4
12 | 1.503 | 0.07516 | -0.001 | 19.993
12.5 | 1.547 | 0.07919 | -0.002 | 19.542
13 | 1.591 | 0.08343 | -0.002 | 19.066
13.5 | 1.632 | 0.08789 | -0.003 | 18.572
14 | 1.672 | 0.09253 | -0.003 | 18.068
14.5 | 1.71 | 0.09743 | -0.004 | 17.547
15 | 1.745 | 0.10255 | -0.004 | 17.017
15.5 | 1.779 | 0.10795 | -0.005 | 16.48
16 | 1.81 | 0.11361 | -0.005 | 15.931
16.5 | 1.839 | 0.11947 | -0.006 | 15.394
17 | 1.866 | 0.12556 | -0.006 | 14.86
17.5 | 1.89 | 0.13205 | -0.007 | 14.312
18 | 1.912 | 0.1387 | -0.007 | 13.783
18.5 | 1.931 | 0.14586 | -0.007 | 13.239
19 | 1.947 | 0.15364 | -0.008 | 12.671
19.5 | 1.958 | 0.16202 | -0.008 | 12.086
20 | 1.966 | 0.17117 | -0.009 | 11.487

## 4. Re 50k Mach 0.10 (2)
BIGFOIL.COM POLAR EXPORT
NACA45119
NACA45119 |  |  |  | Cl Max: | 0.7086 | at alpha= | 20 | deg
XFOIL ncrit=9 |  |  |  | L/D Max: | 6.4683 | at alpha= | -1.5 | deg
Re: | 50000 |  |  | Cd Min: | 0.23516 | at alpha= | 20 | deg
Mach: | 0.1 |  |  | Cl=0 at alpha= | -2.3184 | deg
|  |  |  | @ Cl=0.1, Cd= | 0.058896
|  |  |  | @ Cl=0.4, Cd= | 0.14417
|  |  |  | @ Cl=0.6, Cd= | 0.2017
alpha (deg) | Cl | Cd | Cm | Cl/Cd
-20 | -0.4081 | 0.21402 | -0.003 | -1.9068
-19.5 | -0.3793 | 0.20496 | -0.0043 | -1.8506
-19 | -0.3682 | 0.20171 | -0.0076 | -1.8254
-18.5 | -0.3543 | 0.19635 | -0.0104 | -1.8044
-18 | -0.3306 | 0.18965 | -0.012 | -1.7432
-17.5 | -0.3417 | 0.19164 | -0.0163 | -1.783
-17 | -0.3022 | 0.17933 | -0.0169 | -1.6852
-16.5 | -0.2895 | 0.17506 | -0.0192 | -1.6537
-16 | -0.2821 | 0.17029 | -0.0217 | -1.6566
-15.5 | -0.257 | 0.16345 | -0.0227 | -1.5723
-15 | -0.2869 | 0.16539 | -0.0268 | -1.7347
-14.5 | -0.2305 | 0.15255 | -0.026 | -1.511
-14 | -0.2719 | 0.15504 | -0.0299 | -1.7537
-13.5 | -0.2079 | 0.14198 | -0.0285 | -1.4643
-12.5 | -0.1953 | 0.1322 | -0.0304 | -1.4773
-12 | -0.1829 | 0.12632 | -0.0306 | -1.4479
-11.5 | -0.2114 | 0.12425 | -0.0309 | -1.7014
-11 | -0.2175 | 0.12396 | -0.0258 | -1.7546
-10.5 | -0.1839 | 0.11648 | -0.0395 | -1.5788
-10 | -0.0923 | 0.10522 | -0.0515 | -0.87721
-9.5 | -0.0054 | 0.09547 | -0.0619 | -0.056562
-9 | 0.0644 | 0.08897 | -0.0668 | 0.72384
-8.5 | 0.1019 | 0.08596 | -0.0656 | 1.1854
-8 | 0.1757 | 0.08023 | -0.0672 | 2.19
-7.5 | 0.2202 | 0.07635 | -0.0674 | 2.8841
-7 | -0.0582 | 0.06042 | -0.0711 | -0.96326
-6.5 | -0.2892 | 0.06438 | -0.0504 | -4.4921
-6 | -0.2985 | 0.06106 | -0.0431 | -4.8886
-5.5 | -0.3081 | 0.05961 | -0.0346 | -5.1686
-5 | -0.3474 | 0.06022 | -0.0228 | -5.7688
-4.5 | -0.3141 | 0.05759 | -0.0194 | -5.4541
-4 | -0.3639 | 0.05931 | -0.0068 | -6.1356
-3.5 | -0.3629 | 0.0593 | -0.0005 | -6.1197
-3 | -0.3177 | 0.05877 | 0.0014 | -5.4058
-1.5 | 0.3815 | 0.05898 | -0.0842 | 6.4683
-1 | 0.3524 | 0.06328 | -0.0762 | 5.5689
-0.5 | 0.3342 | 0.06754 | -0.0697 | 4.9482
1 | 0.087 | 0.08241 | -0.0403 | 1.0557
1.5 | 0.105 | 0.08496 | -0.0371 | 1.2359
2 | 0.1243 | 0.08783 | -0.0341 | 1.4152
2.5 | 0.1816 | 0.09399 | -0.0359 | 1.9321
3 | 0.1822 | 0.09487 | -0.0304 | 1.9205
4 | 0.1916 | 0.09916 | -0.0219 | 1.9322
4.5 | 0.2469 | 0.10616 | -0.0232 | 2.3257
5 | 0.2421 | 0.1067 | -0.0181 | 2.269
5.5 | 0.2434 | 0.10894 | -0.0144 | 2.2343
6 | 0.2792 | 0.11485 | -0.014 | 2.431
7 | 0.2899 | 0.11957 | -0.0082 | 2.4245
7.5 | 0.3477 | 0.12797 | -0.0095 | 2.717
8 | 0.3292 | 0.12752 | -0.0054 | 2.5816
8.5 | 0.3408 | 0.13164 | -0.004 | 2.5889
9 | 0.3723 | 0.13664 | -0.0035 | 2.7247
9.5 | 0.3694 | 0.13916 | -0.0017 | 2.6545
10 | 0.4156 | 0.14673 | -0.0023 | 2.8324
10.5 | 0.4023 | 0.14743 | -0.0004 | 2.7288
11 | 0.4574 | 0.15752 | -0.0016 | 2.9038
11.5 | 0.4364 | 0.15606 | 0.0003 | 2.7964
12 | 0.4662 | 0.16312 | -0.0002 | 2.858
12.5 | 0.4705 | 0.16495 | 0.0003 | 2.8524
13 | 0.487 | 0.17018 | -0.0001 | 2.8617
13.5 | 0.5052 | 0.17415 | -0.0004 | 2.9009
14 | 0.5141 | 0.17826 | -0.0011 | 2.884
14.5 | 0.5402 | 0.18369 | -0.0016 | 2.9408
15 | 0.5443 | 0.18691 | -0.0027 | 2.9121
15.5 | 0.5765 | 0.1939 | -0.0034 | 2.9732
16 | 0.5755 | 0.19583 | -0.0049 | 2.9388
16.5 | 0.6137 | 0.20498 | -0.0058 | 2.994
17 | 0.6077 | 0.20499 | -0.0077 | 2.9645
17.5 | 0.6454 | 0.21537 | -0.0088 | 2.9967
18 | 0.6403 | 0.21444 | -0.011 | 2.9859
18.5 | 0.6607 | 0.22099 | -0.0127 | 2.9897
19 | 0.6737 | 0.22434 | -0.0147 | 3.003
19.5 | 0.6847 | 0.2289 | -0.0171 | 2.9913
20 | 0.7086 | 0.23516 | -0.0187 | 3.0133

## 5. Re 50k Mach 0.25 (1)
BIGFOIL.COM POLAR EXPORT
NACA45119
NACA45119 |  |  |  | Cl Max: | 1.893 | at alpha= | 18.5 | deg
JavaFoil+Calcfoil stall+Eppler ext transition |  |  |  | L/D Max: | 21.739 | at alpha= | 7 | deg
Re: | 50000 |  |  | Cd Min: | 0.02286 | at alpha= | -1 | deg
Mach: | 0.25 |  |  | Cl=0 at alpha= | -2.1574 | deg
|  |  |  | @ Cl=0.1, Cd= | 0.031957
|  |  |  | @ Cl=0.4, Cd= | 0.030093
|  |  |  | @ Cl=0.6, Cd= | 0.033739
alpha (deg) | Cl | Cd | Cm | Cl/Cd
-20 | -0.817 | 0.35695 | 0.008 | -2.29
-19.5 | -0.846 | 0.32978 | 0.008 | -2.566
-19 | -0.871 | 0.30879 | 0.008 | -2.822
-18.5 | -0.893 | 0.28824 | 0.008 | -3.099
-18 | -0.912 | 0.26819 | 0.008 | -3.401
-17.5 | -0.928 | 0.25054 | 0.008 | -3.703
-17 | -0.94 | 0.23438 | 0.008 | -4.01
-16.5 | -0.948 | 0.21863 | 0.008 | -4.338
-16 | -0.954 | 0.2055 | 0.008 | -4.64
-15.5 | -0.955 | 0.1914 | 0.008 | -4.989
-15 | -0.953 | 0.17884 | 0.008 | -5.327
-14.5 | -0.947 | 0.16743 | 0.008 | -5.656
-14 | -0.937 | 0.15641 | 0.008 | -5.993
-13.5 | -0.924 | 0.1461 | 0.008 | -6.327
-13 | -0.908 | 0.13646 | 0.008 | -6.652
-12.5 | -0.888 | 0.12699 | 0.008 | -6.991
-12 | -0.864 | 0.11874 | 0.008 | -7.274
-11.5 | -0.837 | 0.11125 | 0.008 | -7.521
-11 | -0.807 | 0.10375 | 0.008 | -7.779
-10.5 | -0.775 | 0.09714 | 0.008 | -7.976
-10 | -0.74 | 0.09098 | 0.008 | -8.135
-9.5 | -0.703 | 0.08518 | 0.008 | -8.256
-9 | -0.664 | 0.07967 | 0.008 | -8.336
-8.5 | -0.623 | 0.07477 | 0.008 | -8.335
-8 | -0.58 | 0.07009 | 0.008 | -8.282
-7.5 | -0.536 | 0.06597 | 0.008 | -8.124
-7 | -0.49 | 0.06208 | 0.007 | -7.894
-6.5 | -0.443 | 0.05855 | 0.007 | -7.567
-6 | -0.395 | 0.05539 | 0.007 | -7.13
-5.5 | -0.346 | 0.05249 | 0.007 | -6.589
-5 | -0.296 | 0.04986 | 0.007 | -5.936
-4.5 | -0.245 | 0.04751 | 0.007 | -5.163
-4 | -0.194 | 0.04542 | 0.007 | -4.271
-3.5 | -0.142 | 0.04359 | 0.007 | -3.26
-3 | -0.09 | 0.04194 | 0.007 | -2.139
-2.5 | -0.037 | 0.04049 | 0.006 | -0.91
-2 | 0.017 | 0.03906 | 0.006 | 0.424
-1.5 | 0.071 | 0.03713 | 0.007 | 1.91
-1 | 0.151 | 0.02286 | 0.009 | 6.599
-0.5 | 0.216 | 0.023 | 0.009 | 9.395
0 | 0.254 | 0.02941 | 0.009 | 8.646
0.5 | 0.312 | 0.03002 | 0.008 | 10.395
1 | 0.37 | 0.02964 | 0.008 | 12.468
1.5 | 0.427 | 0.0305 | 0.007 | 13.99
2 | 0.484 | 0.03147 | 0.007 | 15.368
2.5 | 0.54 | 0.0325 | 0.007 | 16.622
3 | 0.597 | 0.03367 | 0.006 | 17.721
3.5 | 0.652 | 0.03494 | 0.006 | 18.673
4 | 0.708 | 0.03632 | 0.005 | 19.502
4.5 | 0.764 | 0.03784 | 0.005 | 20.178
5 | 0.818 | 0.0395 | 0.005 | 20.721
5.5 | 0.873 | 0.04128 | 0.004 | 21.149
6 | 0.927 | 0.04323 | 0.004 | 21.439
6.5 | 0.981 | 0.0453 | 0.003 | 21.652
7 | 1.034 | 0.04756 | 0.003 | 21.739
7.5 | 1.086 | 0.04999 | 0.002 | 21.734
8 | 1.139 | 0.05257 | 0.002 | 21.663
8.5 | 1.19 | 0.05535 | 0.002 | 21.5
9 | 1.241 | 0.05831 | 0.001 | 21.286
9.5 | 1.291 | 0.06145 | 0.001 | 21.013
10 | 1.341 | 0.06482 | 0 | 20.686
10.5 | 1.39 | 0.06838 | 0 | 20.32
11 | 1.437 | 0.0722 | -0.001 | 19.909
11.5 | 1.484 | 0.07617 | -0.001 | 19.486
12 | 1.53 | 0.08047 | -0.002 | 19.01
12.5 | 1.574 | 0.08499 | -0.002 | 18.518
13 | 1.616 | 0.08978 | -0.002 | 17.999
13.5 | 1.656 | 0.09486 | -0.003 | 17.46
14 | 1.694 | 0.10017 | -0.003 | 16.909
14.5 | 1.728 | 0.10583 | -0.004 | 16.331
15 | 1.761 | 0.11177 | -0.004 | 15.751
15.5 | 1.79 | 0.11815 | -0.005 | 15.149
16 | 1.816 | 0.12475 | -0.005 | 14.553
16.5 | 1.839 | 0.13177 | -0.006 | 13.953
17 | 1.858 | 0.13926 | -0.006 | 13.342
17.5 | 1.873 | 0.14706 | -0.007 | 12.738
18 | 1.885 | 0.15564 | -0.007 | 12.113
18.5 | 1.893 | 0.16507 | -0.008 | 11.466
19 | 1.893 | 0.17555 | -0.008 | 10.784
19.5 | 1.887 | 0.18699 | -0.009 | 10.093
20 | 1.876 | 0.19922 | -0.009 | 9.419

## 6. Re 50k Mach 0.25 (2)
BIGFOIL.COM POLAR EXPORT
NACA45119
NACA45119 |  |  |  | Cl Max: | 0.7241 | at alpha= | 20 | deg
XFOIL ncrit=9 |  |  |  | L/D Max: | 2.9894 | at alpha= | 20 | deg
Re: | 50000 |  |  | Cd Min: | 0.24222 | at alpha= | 20 | deg
Mach: | 0.25 |  |  | Cl=0 at alpha= | 1.3177 | deg
|  |  |  | @ Cl=0.1, Cd= | 0.087036
|  |  |  | @ Cl=0.4, Cd= | 0.14776
|  |  |  | @ Cl=0.6, Cd= | 0.20451
alpha (deg) | Cl | Cd | Cm | Cl/Cd
0.5 | -0.2371 | 0.07182 | 0.013 | -3.3013
1 | -0.187 | 0.0735 | 0.0112 | -2.5442
1.5 | 0.1073 | 0.08738 | -0.0386 | 1.228
2 | 0.1185 | 0.08972 | -0.0345 | 1.3208
2.5 | 0.1346 | 0.09257 | -0.0311 | 1.454
3 | 0.1852 | 0.09851 | -0.0318 | 1.88
3.5 | 0.188 | 0.09964 | -0.0268 | 1.8868
4 | 0.1906 | 0.10155 | -0.0223 | 1.8769
4.5 | 0.2026 | 0.10474 | -0.0192 | 1.9343
5 | 0.253 | 0.11104 | -0.0196 | 2.2785
5.5 | 0.2438 | 0.11168 | -0.0146 | 2.183
6 | 0.2517 | 0.11487 | -0.0118 | 2.1912
6.5 | 0.3009 | 0.12157 | -0.0122 | 2.4751
7 | 0.2882 | 0.12215 | -0.008 | 2.3594
7.5 | 0.3075 | 0.12677 | -0.0066 | 2.4257
8 | 0.3323 | 0.13085 | -0.0054 | 2.5395
8.5 | 0.3334 | 0.13365 | -0.0033 | 2.4946
9 | 0.3795 | 0.14107 | -0.0037 | 2.6902
9.5 | 0.3678 | 0.14177 | -0.0013 | 2.5943
10 | 0.4183 | 0.15116 | -0.0023 | 2.7673
10.5 | 0.4033 | 0.15036 | 0 | 2.6822
11 | 0.4284 | 0.15659 | -0.0001 | 2.7358
11.5 | 0.4397 | 0.15935 | 0.0005 | 2.7593
12 | 0.4523 | 0.16394 | 0.0005 | 2.7589
12.5 | 0.4758 | 0.16864 | 0.0005 | 2.8214
13 | 0.4827 | 0.17232 | 0.0002 | 2.8012
13.5 | 0.5126 | 0.17838 | -0.0003 | 2.8736
14 | 0.5146 | 0.18108 | -0.0009 | 2.8418
14.5 | 0.5499 | 0.18866 | -0.0016 | 2.9148
15 | 0.5476 | 0.19014 | -0.0027 | 2.88
15.5 | 0.5886 | 0.19994 | -0.0036 | 2.9439
16 | 0.5812 | 0.19945 | -0.0051 | 2.914
16.5 | 0.6197 | 0.20982 | -0.0062 | 2.9535
17 | 0.6155 | 0.20906 | -0.008 | 2.9441
17.5 | 0.6407 | 0.21671 | -0.0095 | 2.9565
18 | 0.65 | 0.21905 | -0.0114 | 2.9674
18.5 | 0.6643 | 0.22425 | -0.0136 | 2.9623
19 | 0.6859 | 0.2298 | -0.0153 | 2.9848
19.5 | 0.6935 | 0.23341 | -0.0181 | 2.9712
20 | 0.7241 | 0.24222 | -0.0195 | 2.9894

## 7. Re 50k Mach 0.50 (1)
BIGFOIL.COM POLAR EXPORT
NACA45119
NACA45119 |  |  |  | Cl Max: | 1.618 | at alpha= | 13 | deg
JavaFoil+Calcfoil stall+Eppler ext transition |  |  |  | L/D Max: | 19.095 | at alpha= | 6 | deg
Re: | 50000 |  |  | Cd Min: | 0.02528 | at alpha= | -0.5 | deg
Mach: | 0.5 |  |  | Cl=0 at alpha= | -2.1525 | deg
|  |  |  | @ Cl=0.1, Cd= | 0.04051
|  |  |  | @ Cl=0.4, Cd= | 0.034752
|  |  |  | @ Cl=0.6, Cd= | 0.037706
alpha (deg) | Cl | Cd | Cm | Cl/Cd
-20 | -1.012 | 0.4902 | 0.012 | -2.065
-19.5 | -0.985 | 0.4842 | 0.012 | -2.034
-19 | -0.956 | 0.4727 | 0.011 | -2.023
-18.5 | -0.929 | 0.4828 | 0.011 | -1.923
-18 | -0.901 | 0.46659 | 0.011 | -1.931
-17.5 | -0.873 | 0.44946 | 0.011 | -1.942
-17 | -0.845 | 0.4381 | 0.011 | -1.928
-16.5 | -0.817 | 0.42268 | 0.011 | -1.933
-16 | -0.788 | 0.41322 | 0.011 | -1.907
-15.5 | -0.76 | 0.4043 | 0.011 | -1.88
-15 | -0.732 | 0.40106 | 0.011 | -1.826
-14.5 | -0.704 | 0.38856 | 0.01 | -1.811
-14 | -0.676 | 0.38418 | 0.01 | -1.759
-13.5 | -0.647 | 0.36382 | 0.01 | -1.78
-13 | -0.619 | 0.33867 | 0.01 | -1.827
-12.5 | -0.591 | 0.34083 | 0.01 | -1.733
-12 | -0.562 | 0.32162 | 0.009 | -1.746
-11.5 | -0.534 | 0.31807 | 0.009 | -1.677
-11 | -0.505 | 0.28414 | 0.009 | -1.776
-10.5 | -0.476 | 0.27338 | 0.008 | -1.741
-10 | -0.448 | 0.25476 | 0.008 | -1.757
-9.5 | -0.419 | 0.22468 | 0.008 | -1.865
-9 | -0.517 | 0.13514 | 0.007 | -3.825
-8.5 | -0.578 | 0.10678 | 0.008 | -5.409
-8 | -0.573 | 0.09323 | 0.008 | -6.148
-7.5 | -0.548 | 0.08291 | 0.008 | -6.611
-7 | -0.513 | 0.07513 | 0.008 | -6.829
-6.5 | -0.472 | 0.06859 | 0.008 | -6.875
-6 | -0.425 | 0.06333 | 0.007 | -6.718
-5.5 | -0.376 | 0.05887 | 0.007 | -6.386
-5 | -0.324 | 0.05512 | 0.007 | -5.873
-4.5 | -0.27 | 0.05191 | 0.007 | -5.192
-4 | -0.214 | 0.04914 | 0.007 | -4.352
-3.5 | -0.157 | 0.04689 | 0.007 | -3.35
-3 | -0.099 | 0.04499 | 0.007 | -2.209
-2.5 | -0.041 | 0.0434 | 0.007 | -0.941
-2 | 0.018 | 0.04208 | 0.007 | 0.437
-1.5 | 0.078 | 0.04095 | 0.007 | 1.911
-1 | 0.139 | 0.03973 | 0.007 | 3.495
-0.5 | 0.241 | 0.02528 | 0.01 | 9.517
0 | 0.28 | 0.03324 | 0.009 | 8.425
0.5 | 0.344 | 0.03397 | 0.009 | 10.127
1 | 0.407 | 0.03485 | 0.009 | 11.693
1.5 | 0.471 | 0.03487 | 0.008 | 13.495
2 | 0.533 | 0.03616 | 0.008 | 14.747
2.5 | 0.596 | 0.0376 | 0.007 | 15.838
3 | 0.657 | 0.03921 | 0.007 | 16.763
3.5 | 0.718 | 0.04101 | 0.006 | 17.518
4 | 0.779 | 0.04297 | 0.006 | 18.131
4.5 | 0.839 | 0.04516 | 0.005 | 18.574
5 | 0.898 | 0.04758 | 0.005 | 18.879
5.5 | 0.957 | 0.05023 | 0.005 | 19.048
6 | 1.014 | 0.05312 | 0.004 | 19.095
6.5 | 1.071 | 0.05627 | 0.004 | 19.036
7 | 1.127 | 0.05981 | 0.003 | 18.842
7.5 | 1.182 | 0.06361 | 0.003 | 18.578
8 | 1.235 | 0.06777 | 0.002 | 18.225
8.5 | 1.287 | 0.07234 | 0.002 | 17.794
9 | 1.338 | 0.07738 | 0.001 | 17.284
9.5 | 1.386 | 0.08288 | 0.001 | 16.724
10 | 1.432 | 0.08903 | 0 | 16.087
10.5 | 1.476 | 0.09569 | 0 | 15.422
11 | 1.516 | 0.10329 | -0.001 | 14.678
11.5 | 1.552 | 0.11169 | -0.001 | 13.897
12 | 1.583 | 0.12116 | -0.002 | 13.068
12.5 | 1.606 | 0.1322 | -0.002 | 12.151
13 | 1.618 | 0.14498 | -0.003 | 11.161
13.5 | 1.612 | 0.16072 | -0.003 | 10.033
14 | 1.579 | 0.18043 | -0.004 | 8.75
14.5 | 1.485 | 0.20888 | -0.004 | 7.107
15 | 0.974 | 0.29714 | -0.003 | 3.278
15.5 | 1.007 | 0.39553 | -0.003 | 2.547
16 | 1.039 | 0.43689 | -0.004 | 2.379
16.5 | 1.071 | 0.47515 | -0.005 | 2.255
17 | 1.103 | 0.50576 | -0.005 | 2.181
17.5 | 1.135 | 0.5434 | -0.006 | 2.089
18 | 1.166 | 0.56805 | -0.007 | 2.053

## 8. Re 50k Mach 0.50 (2)
BIGFOIL.COM POLAR EXPORT
NACA45119
NACA45119 |  |  |  | Cl Max: | 0.775 | at alpha= | 20 | deg
XFOIL ncrit=9 |  |  |  | L/D Max: | 3.1599 | at alpha= | -7.5 | deg
Re: | 50000 |  |  | Cd Min: | 0.26974 | at alpha= | 20 | deg
Mach: | 0.5 |  |  | Cl=0 at alpha= | 2.0999 | deg
|  |  |  | @ Cl=0.1, Cd= | 0.09414
|  |  |  | @ Cl=0.4, Cd= | 0.16285
|  |  |  | @ Cl=0.6, Cd= | 0.21465
alpha (deg) | Cl | Cd | Cm | Cl/Cd
-8 | 0.2412 | 0.09414 | -0.0783 | 2.5621
-7.5 | 0.2855 | 0.09035 | -0.0781 | 3.1599
-7 | 0.0209 | 0.0824 | -0.0904 | 0.25364
-6.5 | -0.0397 | 0.07885 | -0.086 | -0.50349
-6 | -0.1432 | 0.0801 | -0.0716 | -1.7878
-5.5 | -0.1987 | 0.0778 | -0.0612 | -2.554
-5 | -0.333 | 0.08264 | -0.0397 | -4.0295
-4.5 | -0.3639 | 0.0809 | -0.0303 | -4.4981
-4 | -0.3669 | 0.07766 | -0.0235 | -4.7244
-3.5 | -0.399 | 0.07701 | -0.0136 | -5.1811
-3 | -0.5967 | 0.08488 | 0.0063 | -7.0299
-2.5 | -0.5943 | 0.08178 | 0.0125 | -7.2671
-2 | -0.5778 | 0.07931 | 0.0178 | -7.2853
-1.5 | -0.5359 | 0.07881 | 0.0198 | -6.7999
-1 | -0.497 | 0.07804 | 0.0228 | -6.3685
0 | -0.4244 | 0.07685 | 0.0279 | -5.5224
0.5 | -0.3734 | 0.07805 | 0.0279 | -4.7841
1 | -0.2877 | 0.08079 | 0.0199 | -3.5611
1.5 | -0.1931 | 0.08462 | 0.0101 | -2.282
2.5 | 0.1288 | 0.10371 | -0.0353 | 1.2419
3.5 | 0.1474 | 0.10771 | -0.026 | 1.3685
4 | 0.1643 | 0.11131 | -0.0228 | 1.4761
4.5 | 0.209 | 0.11724 | -0.022 | 1.7827
5 | 0.2002 | 0.11773 | -0.0166 | 1.7005
5.5 | 0.218 | 0.12178 | -0.014 | 1.7901
6 | 0.2547 | 0.12714 | -0.0128 | 2.0033
6.5 | 0.2495 | 0.1285 | -0.0088 | 1.9416
7 | 0.2909 | 0.13569 | -0.0085 | 2.1439
7.5 | 0.2913 | 0.13679 | -0.0052 | 2.1295
8 | 0.3074 | 0.14113 | -0.0036 | 2.1781
8.5 | 0.3361 | 0.14614 | -0.0026 | 2.2998
9 | 0.3406 | 0.14898 | -0.0009 | 2.2862
9.5 | 0.3817 | 0.15646 | -0.0009 | 2.4396
10 | 0.3779 | 0.15763 | 0.0008 | 2.3974
11 | 0.4165 | 0.16675 | 0.0016 | 2.4978
11.5 | 0.4629 | 0.17717 | 0.0007 | 2.6127
12 | 0.4555 | 0.17627 | 0.0015 | 2.5841
12.5 | 0.495 | 0.18588 | 0.0007 | 2.663
13 | 0.4951 | 0.18614 | 0.0007 | 2.6598
13.5 | 0.5287 | 0.19501 | -0.0003 | 2.7111
14 | 0.5354 | 0.19648 | -0.001 | 2.725
14.5 | 0.5631 | 0.20444 | -0.0022 | 2.7544
15 | 0.5756 | 0.20722 | -0.0033 | 2.7777
15.5 | 0.5978 | 0.21412 | -0.0049 | 2.7919
16 | 0.6161 | 0.21853 | -0.0064 | 2.8193
16.5 | 0.633 | 0.22416 | -0.0084 | 2.8239
17 | 0.657 | 0.23048 | -0.0101 | 2.8506
17.5 | 0.6698 | 0.23509 | -0.0126 | 2.8491
18 | 0.7002 | 0.24404 | -0.0143 | 2.8692
18.5 | 0.7072 | 0.24664 | -0.0174 | 2.8673
19 | 0.7442 | 0.25958 | -0.0191 | 2.8669
19.5 | 0.7453 | 0.2588 | -0.0228 | 2.8798
20 | 0.775 | 0.26974 | -0.025 | 2.8731

## 9. Re 100k Mach 0.00 (1)
BIGFOIL.COM POLAR EXPORT
NACA45119
NACA45119 |  |  |  | Cl Max: | 1.995 | at alpha= | 20 | deg
JavaFoil+Calcfoil stall+Eppler ext transition |  |  |  | L/D Max: | 30.89 | at alpha= | 7 | deg
Re: | 100000 |  |  | Cd Min: | 0.01713 | at alpha= | -0.5 | deg
Mach: | 0 |  |  | Cl=0 at alpha= | -2.1562 | deg
|  |  |  | @ Cl=0.1, Cd= | 0.018443
|  |  |  | @ Cl=0.4, Cd= | 0.019543
|  |  |  | @ Cl=0.6, Cd= | 0.02259
alpha (deg) | Cl | Cd | Cm | Cl/Cd
-20 | -1.121 | 0.22964 | 0.008 | -4.881
-19.5 | -1.121 | 0.21845 | 0.008 | -5.13
-19 | -1.118 | 0.20816 | 0.008 | -5.371
-18.5 | -1.114 | 0.19758 | 0.008 | -5.638
-18 | -1.108 | 0.1882 | 0.008 | -5.887
-17.5 | -1.1 | 0.17854 | 0.008 | -6.161
-17 | -1.09 | 0.1696 | 0.008 | -6.427
-16.5 | -1.078 | 0.16074 | 0.008 | -6.707
-16 | -1.064 | 0.15224 | 0.008 | -6.991
-15.5 | -1.048 | 0.14391 | 0.008 | -7.285
-15 | -1.03 | 0.13627 | 0.008 | -7.561
-14.5 | -1.01 | 0.12852 | 0.008 | -7.86
-14 | -0.988 | 0.12157 | 0.008 | -8.126
-13.5 | -0.963 | 0.11465 | 0.008 | -8.403
-13 | -0.937 | 0.10828 | 0.008 | -8.653
-12.5 | -0.909 | 0.10257 | 0.008 | -8.858
-12 | -0.877 | 0.09633 | 0.008 | -9.109
-11.5 | -0.845 | 0.09079 | 0.008 | -9.303
-11 | -0.81 | 0.08546 | 0.008 | -9.479
-10.5 | -0.774 | 0.0806 | 0.008 | -9.6
-10 | -0.736 | 0.07588 | 0.008 | -9.698
-9.5 | -0.696 | 0.07152 | 0.008 | -9.738
-9 | -0.656 | 0.0674 | 0.008 | -9.728
-8.5 | -0.614 | 0.06321 | 0.008 | -9.706
-8 | -0.57 | 0.05954 | 0.008 | -9.576
-7.5 | -0.525 | 0.05586 | 0.008 | -9.406
-7 | -0.48 | 0.05344 | 0.008 | -8.98
-6.5 | -0.433 | 0.05053 | 0.008 | -8.575
-6 | -0.386 | 0.04782 | 0.008 | -8.07
-5.5 | -0.338 | 0.04533 | 0.008 | -7.454
-5 | -0.289 | 0.04301 | 0.008 | -6.722
-4.5 | -0.24 | 0.04085 | 0.008 | -5.869
-4 | -0.19 | 0.03871 | 0.008 | -4.906
-3.5 | -0.14 | 0.03633 | 0.008 | -3.845
-3 | -0.106 | 0.01855 | 0.012 | -5.735
-2.5 | -0.044 | 0.01852 | 0.011 | -2.354
-2 | 0.02 | 0.01847 | 0.011 | 1.058
-1.5 | 0.083 | 0.01844 | 0.01 | 4.497
-1 | 0.146 | 0.01845 | 0.01 | 7.93
-0.5 | 0.21 | 0.01713 | 0.01 | 12.236
0 | 0.26 | 0.01884 | 0.009 | 13.792
0.5 | 0.318 | 0.01987 | 0.009 | 16.008
1 | 0.376 | 0.01924 | 0.008 | 19.515
1.5 | 0.433 | 0.01996 | 0.008 | 21.681
2 | 0.489 | 0.02078 | 0.007 | 23.538
2.5 | 0.545 | 0.02165 | 0.007 | 25.171
3 | 0.6 | 0.02259 | 0.006 | 26.578
3.5 | 0.655 | 0.02363 | 0.006 | 27.735
4 | 0.71 | 0.02473 | 0.006 | 28.698
4.5 | 0.764 | 0.02591 | 0.005 | 29.488
5 | 0.818 | 0.02722 | 0.005 | 30.039
5.5 | 0.871 | 0.02856 | 0.004 | 30.499
6 | 0.924 | 0.03004 | 0.004 | 30.764
6.5 | 0.977 | 0.03163 | 0.003 | 30.872
7 | 1.029 | 0.0333 | 0.003 | 30.89
7.5 | 1.081 | 0.0351 | 0.003 | 30.784
8 | 1.132 | 0.03701 | 0.002 | 30.586
8.5 | 1.183 | 0.03904 | 0.002 | 30.3
9 | 1.233 | 0.04123 | 0.001 | 29.908
9.5 | 1.283 | 0.04346 | 0.001 | 29.529
10 | 1.333 | 0.04589 | 0 | 29.041
10.5 | 1.382 | 0.04843 | 0 | 28.531
11 | 1.43 | 0.05111 | -0.001 | 27.977
11.5 | 1.477 | 0.05397 | -0.001 | 27.368
12 | 1.524 | 0.05696 | -0.002 | 26.749
12.5 | 1.569 | 0.06013 | -0.002 | 26.087
13 | 1.613 | 0.06346 | -0.002 | 25.412
13.5 | 1.655 | 0.06702 | -0.003 | 24.69
14 | 1.695 | 0.07069 | -0.003 | 23.976
14.5 | 1.733 | 0.07462 | -0.004 | 23.227
15 | 1.769 | 0.07874 | -0.004 | 22.471
15.5 | 1.804 | 0.08314 | -0.005 | 21.697
16 | 1.836 | 0.08773 | -0.005 | 20.923
16.5 | 1.865 | 0.09256 | -0.006 | 20.152
17 | 1.892 | 0.09782 | -0.006 | 19.346
17.5 | 1.917 | 0.10331 | -0.007 | 18.554
18 | 1.939 | 0.10934 | -0.007 | 17.732
18.5 | 1.958 | 0.11583 | -0.008 | 16.907
19 | 1.974 | 0.12305 | -0.008 | 16.042
19.5 | 1.986 | 0.13103 | -0.009 | 15.16
20 | 1.995 | 0.13917 | -0.009 | 14.337

## 10. Re 100k Mach 0.00 (2)
BIGFOIL.COM POLAR EXPORT
NACA45119
NACA45119 |  |  |  | Cl Max: | 0.9001 | at alpha= | 4.5 | deg
XFOIL ncrit=9 |  |  |  | L/D Max: | 25.118 | at alpha= | 2 | deg
Re: | 100000 |  |  | Cd Min: | 0.20584 | at alpha= | -20 | deg
Mach: | 0 |  |  | Cl=0 at alpha= | -3.4007 | deg
|  |  |  | @ Cl=0.1, Cd= | 0.028104
|  |  |  | @ Cl=0.4, Cd= | 0.028959
|  |  |  | @ Cl=0.6, Cd= | 0.029538
alpha (deg) | Cl | Cd | Cm | Cl/Cd
-20 | -0.3965 | 0.20584 | -0.0022 | -1.9263
-19.5 | -0.3894 | 0.20161 | -0.0068 | -1.9315
-19 | -0.3642 | 0.19493 | -0.008 | -1.8684
-18.5 | -0.3499 | 0.19001 | -0.011 | -1.8415
-18 | -0.3387 | 0.18457 | -0.0143 | -1.8351
-17.5 | -0.3172 | 0.17882 | -0.0158 | -1.7739
-17 | -0.3182 | 0.17531 | -0.0204 | -1.8151
-16.5 | -0.2941 | 0.16788 | -0.0214 | -1.7518
-16 | -0.2756 | 0.16242 | -0.023 | -1.6968
-15.5 | -0.2835 | 0.15798 | -0.0274 | -1.7945
-15 | -0.2521 | 0.15099 | -0.0273 | -1.6696
-14.5 | -0.2556 | 0.14652 | -0.0308 | -1.7445
-14 | -0.2372 | 0.13958 | -0.0317 | -1.6994
-13.5 | -0.2233 | 0.13415 | -0.0329 | -1.6646
-13 | -0.2375 | 0.12811 | -0.0369 | -1.8539
-12.5 | -0.2081 | 0.12229 | -0.0359 | -1.7017
-11.5 | -0.1883 | 0.10968 | -0.0431 | -1.7168
-11 | -0.1425 | 0.09786 | -0.0625 | -1.4562
-10.5 | -0.2009 | 0.08836 | -0.0807 | -2.2737
-10 | -0.0768 | 0.08354 | -0.0759 | -0.91932
-9.5 | -0.1475 | 0.07484 | -0.0808 | -1.9709
-9 | -0.1155 | 0.07051 | -0.0788 | -1.6381
-8.5 | -0.2495 | 0.06769 | -0.0657 | -3.6859
-8 | -0.1896 | 0.06144 | -0.0665 | -3.0859
-7.5 | -0.2064 | 0.05749 | -0.0596 | -3.5902
-7 | -0.2822 | 0.04513 | -0.0453 | -6.253
-6.5 | -0.2617 | 0.04103 | -0.0396 | -6.3783
-6 | -0.2384 | 0.03777 | -0.0341 | -6.3119
-5.5 | -0.2073 | 0.03535 | -0.0292 | -5.8642
-5 | -0.1594 | 0.03312 | -0.028 | -4.8128
-4.5 | -0.1171 | 0.0319 | -0.0251 | -3.6708
-4 | -0.0616 | 0.03021 | -0.0248 | -2.0391
-3.5 | -0.0117 | 0.02937 | -0.0238 | -0.39837
-3 | 0.0472 | 0.02853 | -0.0238 | 1.6544
-2.5 | 0.1005 | 0.0281 | -0.024 | 3.5765
-2 | 0.1724 | 0.02691 | -0.0267 | 6.4065
-1.5 | 0.2136 | 0.0271 | -0.0247 | 7.8819
-1 | 0.5185 | 0.03014 | -0.0602 | 17.2031
-0.5 | 0.6959 | 0.02883 | -0.0827 | 24.1381
0 | 0.7246 | 0.03005 | -0.0797 | 24.1131
0.5 | 0.7585 | 0.03079 | -0.0769 | 24.6346
1 | 0.7929 | 0.03163 | -0.0742 | 25.068
1.5 | 0.8117 | 0.03362 | -0.0701 | 24.1434
2 | 0.8515 | 0.0339 | -0.0675 | 25.118
2.5 | 0.8505 | 0.03744 | -0.0615 | 22.7163
3 | 0.8776 | 0.03861 | -0.0577 | 22.7299
3.5 | 0.8827 | 0.04146 | -0.0518 | 21.2904
4 | 0.7997 | 0.04942 | -0.0382 | 16.1817
4.5 | 0.9001 | 0.04596 | -0.0405 | 19.5844

## 11. Re 100k Mach 0.10 (1)
BIGFOIL.COM POLAR EXPORT
NACA45119
NACA45119 |  |  |  | Cl Max: | 1.985 | at alpha= | 20 | deg
JavaFoil+Calcfoil stall+Eppler ext transition |  |  |  | L/D Max: | 30.7 | at alpha= | 7 | deg
Re: | 100000 |  |  | Cd Min: | 0.01718 | at alpha= | -0.5 | deg
Mach: | 0.1 |  |  | Cl=0 at alpha= | -2.1562 | deg
|  |  |  | @ Cl=0.1, Cd= | 0.018503
|  |  |  | @ Cl=0.4, Cd= | 0.019699
|  |  |  | @ Cl=0.6, Cd= | 0.02274
alpha (deg) | Cl | Cd | Cm | Cl/Cd
-20 | -1.09 | 0.23576 | 0.008 | -4.624
-19.5 | -1.093 | 0.22398 | 0.008 | -4.878
-19 | -1.093 | 0.21312 | 0.008 | -5.128
-18.5 | -1.091 | 0.20215 | 0.008 | -5.398
-18 | -1.088 | 0.19219 | 0.008 | -5.66
-17.5 | -1.082 | 0.182 | 0.008 | -5.946
-17 | -1.075 | 0.17266 | 0.008 | -6.224
-16.5 | -1.065 | 0.16336 | 0.008 | -6.518
-16 | -1.053 | 0.15472 | 0.008 | -6.806
-15.5 | -1.039 | 0.14611 | 0.008 | -7.11
-15 | -1.023 | 0.13792 | 0.008 | -7.414
-14.5 | -1.004 | 0.13076 | 0.008 | -7.678
-14 | -0.983 | 0.12301 | 0.008 | -7.991
-13.5 | -0.96 | 0.11615 | 0.008 | -8.264
-13 | -0.934 | 0.10947 | 0.008 | -8.536
-12.5 | -0.907 | 0.10345 | 0.008 | -8.768
-12 | -0.877 | 0.09725 | 0.008 | -9.015
-11.5 | -0.845 | 0.09159 | 0.008 | -9.221
-11 | -0.81 | 0.08619 | 0.008 | -9.403
-10.5 | -0.775 | 0.08121 | 0.008 | -9.538
-10 | -0.737 | 0.07649 | 0.008 | -9.636
-9.5 | -0.698 | 0.07206 | 0.008 | -9.686
-9 | -0.657 | 0.06776 | 0.008 | -9.702
-8.5 | -0.615 | 0.06354 | 0.008 | -9.685
-8 | -0.572 | 0.05986 | 0.008 | -9.557
-7.5 | -0.527 | 0.05684 | 0.008 | -9.277
-7 | -0.482 | 0.05369 | 0.008 | -8.971
-6.5 | -0.435 | 0.0507 | 0.008 | -8.58
-6 | -0.388 | 0.048 | 0.008 | -8.074
-5.5 | -0.339 | 0.04551 | 0.008 | -7.455
-5 | -0.29 | 0.04316 | 0.008 | -6.727
-4.5 | -0.241 | 0.041 | 0.008 | -5.873
-4 | -0.191 | 0.03887 | 0.008 | -4.905
-3.5 | -0.14 | 0.03657 | 0.008 | -3.834
-3 | -0.107 | 0.0186 | 0.012 | -5.749
-2.5 | -0.044 | 0.01857 | 0.011 | -2.358
-2 | 0.02 | 0.01854 | 0.011 | 1.06
-1.5 | 0.083 | 0.0185 | 0.01 | 4.505
-1 | 0.147 | 0.01851 | 0.01 | 7.944
-0.5 | 0.211 | 0.01718 | 0.01 | 12.261
0 | 0.261 | 0.01898 | 0.009 | 13.742
0.5 | 0.319 | 0.02003 | 0.009 | 15.939
1 | 0.377 | 0.0194 | 0.008 | 19.429
1.5 | 0.434 | 0.02014 | 0.008 | 21.566
2 | 0.491 | 0.02095 | 0.007 | 23.43
2.5 | 0.547 | 0.02185 | 0.007 | 25.026
3 | 0.603 | 0.02279 | 0.006 | 26.442
3.5 | 0.658 | 0.02384 | 0.006 | 27.59
4 | 0.712 | 0.02496 | 0.006 | 28.54
4.5 | 0.767 | 0.02616 | 0.005 | 29.32
5 | 0.821 | 0.02748 | 0.005 | 29.866
5.5 | 0.874 | 0.02885 | 0.004 | 30.313
6 | 0.928 | 0.03034 | 0.004 | 30.573
6.5 | 0.98 | 0.03196 | 0.003 | 30.675
7 | 1.033 | 0.03364 | 0.003 | 30.7
7.5 | 1.085 | 0.03548 | 0.003 | 30.568
8 | 1.136 | 0.03743 | 0.002 | 30.356
8.5 | 1.187 | 0.03948 | 0.002 | 30.072
9 | 1.238 | 0.04169 | 0.001 | 29.693
9.5 | 1.288 | 0.04397 | 0.001 | 29.295
10 | 1.338 | 0.04643 | 0 | 28.811
10.5 | 1.387 | 0.049 | 0 | 28.301
11 | 1.435 | 0.05172 | -0.001 | 27.741
11.5 | 1.482 | 0.05466 | -0.001 | 27.116
12 | 1.529 | 0.05768 | -0.002 | 26.503
12.5 | 1.574 | 0.06092 | -0.002 | 25.835
13 | 1.617 | 0.06433 | -0.002 | 25.142
13.5 | 1.659 | 0.06797 | -0.003 | 24.415
14 | 1.699 | 0.07172 | -0.003 | 23.693
14.5 | 1.737 | 0.07578 | -0.004 | 22.926
15 | 1.773 | 0.08003 | -0.004 | 22.155
15.5 | 1.807 | 0.08448 | -0.005 | 21.389
16 | 1.838 | 0.08924 | -0.005 | 20.592
16.5 | 1.867 | 0.09422 | -0.006 | 19.811
17 | 1.893 | 0.09959 | -0.006 | 19.005
17.5 | 1.916 | 0.10529 | -0.007 | 18.197
18 | 1.937 | 0.11157 | -0.007 | 17.357
18.5 | 1.954 | 0.11838 | -0.008 | 16.51
19 | 1.968 | 0.12602 | -0.008 | 15.619
19.5 | 1.978 | 0.13426 | -0.009 | 14.736
20 | 1.985 | 0.1428 | -0.009 | 13.903

## 12. Re 100k Mach 0.10 (2)
BIGFOIL.COM POLAR EXPORT
NACA45119
NACA45119 |  |  |  | Cl Max: | 0.8844 | at alpha= | 4.5 | deg
XFOIL ncrit=9 |  |  |  | L/D Max: | 24.9562 | at alpha= | 2 | deg
Re: | 100000 |  |  | Cd Min: | 0.20645 | at alpha= | -20 | deg
Mach: | 0.1 |  |  | Cl=0 at alpha= | -3.3868 | deg
|  |  |  | @ Cl=0.1, Cd= | 0.02833
|  |  |  | @ Cl=0.4, Cd= | 0.029332
|  |  |  | @ Cl=0.6, Cd= | 0.029796
alpha (deg) | Cl | Cd | Cm | Cl/Cd
-20 | -0.3965 | 0.20645 | -0.0022 | -1.9206
-19.5 | -0.3884 | 0.20204 | -0.0066 | -1.9224
-19 | -0.3636 | 0.19546 | -0.008 | -1.8602
-18.5 | -0.3495 | 0.19057 | -0.0111 | -1.834
-18 | -0.3372 | 0.18502 | -0.0142 | -1.8225
-17.5 | -0.316 | 0.1793 | -0.0159 | -1.7624
-17 | -0.3183 | 0.17601 | -0.0206 | -1.8084
-16.5 | -0.292 | 0.16831 | -0.0215 | -1.7349
-16 | -0.2739 | 0.16287 | -0.0231 | -1.6817
-15.5 | -0.28 | 0.15834 | -0.0274 | -1.7683
-15 | -0.2495 | 0.15143 | -0.0274 | -1.6476
-14.5 | -0.2551 | 0.14715 | -0.0312 | -1.7336
-14 | -0.2337 | 0.14003 | -0.0318 | -1.6689
-13.5 | -0.2206 | 0.13463 | -0.0331 | -1.6386
-13 | -0.2327 | 0.12862 | -0.037 | -1.8092
-12.5 | -0.2043 | 0.12279 | -0.0361 | -1.6638
-11.5 | -0.1743 | 0.10946 | -0.0456 | -1.5924
-11 | -0.1226 | 0.09774 | -0.0648 | -1.2543
-10 | -0.0698 | 0.08416 | -0.0761 | -0.82937
-9.5 | -0.1242 | 0.07583 | -0.0809 | -1.6379
-9 | -0.1057 | 0.0713 | -0.0791 | -1.4825
-8.5 | -0.2234 | 0.0672 | -0.0687 | -3.3244
-8 | -0.181 | 0.06203 | -0.0675 | -2.9179
-7.5 | -0.1972 | 0.05799 | -0.0608 | -3.4006
-7 | -0.2787 | 0.04576 | -0.0463 | -6.0905
-6.5 | -0.2593 | 0.04163 | -0.0407 | -6.2287
-6 | -0.2364 | 0.03826 | -0.035 | -6.1788
-5.5 | -0.2073 | 0.03588 | -0.0297 | -5.7776
-5 | -0.1592 | 0.03345 | -0.0284 | -4.7593
-4.5 | -0.1176 | 0.03219 | -0.0255 | -3.6533
-4 | -0.0616 | 0.03047 | -0.0251 | -2.0217
-3.5 | -0.0141 | 0.02973 | -0.0236 | -0.47427
-3 | 0.0482 | 0.02872 | -0.0241 | 1.6783
-2.5 | 0.1 | 0.02833 | -0.024 | 3.5298
-2 | 0.1734 | 0.02719 | -0.0268 | 6.3773
-1.5 | 0.2136 | 0.02744 | -0.0247 | 7.7843
-1 | 0.5091 | 0.03044 | -0.0585 | 16.7247
-0.5 | 0.6996 | 0.02909 | -0.0829 | 24.0495
0 | 0.726 | 0.03049 | -0.0797 | 23.8111
0.5 | 0.7618 | 0.03108 | -0.077 | 24.5109
1 | 0.789 | 0.03252 | -0.0736 | 24.262
1.5 | 0.8132 | 0.03408 | -0.0699 | 23.8615
2 | 0.8555 | 0.03428 | -0.0676 | 24.9562
2.5 | 0.8435 | 0.03852 | -0.0605 | 21.8977
3 | 0.8804 | 0.03901 | -0.0575 | 22.5686
3.5 | 0.7289 | 0.05176 | -0.0386 | 14.0823
4 | 0.6593 | 0.05838 | -0.0272 | 11.2933
4.5 | 0.8844 | 0.04763 | -0.0385 | 18.5681

## 13. Re 100k Mach 0.25 (1)
BIGFOIL.COM POLAR EXPORT
NACA45119
NACA45119 |  |  |  | Cl Max: | 1.913 | at alpha= | 18.5 | deg
JavaFoil+Calcfoil stall+Eppler ext transition |  |  |  | L/D Max: | 29.649 | at alpha= | 6.5 | deg
Re: | 100000 |  |  | Cd Min: | 0.01884 | at alpha= | -1.5 | deg
Mach: | 0.25 |  |  | Cl=0 at alpha= | -2.1538 | deg
|  |  |  | @ Cl=0.1, Cd= | 0.018842
|  |  |  | @ Cl=0.4, Cd= | 0.020497
|  |  |  | @ Cl=0.6, Cd= | 0.023676
alpha (deg) | Cl | Cd | Cm | Cl/Cd
-20 | -0.818 | 0.29577 | 0.008 | -2.765
-19.5 | -0.847 | 0.2748 | 0.008 | -3.081
-19 | -0.872 | 0.25687 | 0.008 | -3.394
-18.5 | -0.894 | 0.23982 | 0.008 | -3.727
-18 | -0.913 | 0.22569 | 0.008 | -4.044
-17.5 | -0.928 | 0.21199 | 0.008 | -4.379
-17 | -0.94 | 0.19782 | 0.008 | -4.754
-16.5 | -0.949 | 0.18542 | 0.008 | -5.118
-16 | -0.954 | 0.17388 | 0.008 | -5.488
-15.5 | -0.956 | 0.16289 | 0.008 | -5.867
-15 | -0.953 | 0.15372 | 0.008 | -6.203
-14.5 | -0.948 | 0.1431 | 0.008 | -6.622
-14 | -0.938 | 0.13482 | 0.008 | -6.958
-13.5 | -0.925 | 0.12625 | 0.008 | -7.328
-13 | -0.909 | 0.11816 | 0.008 | -7.689
-12.5 | -0.889 | 0.11067 | 0.008 | -8.03
-12 | -0.865 | 0.10366 | 0.008 | -8.34
-11.5 | -0.838 | 0.09717 | 0.008 | -8.62
-11 | -0.808 | 0.09105 | 0.008 | -8.874
-10.5 | -0.776 | 0.0853 | 0.008 | -9.095
-10 | -0.741 | 0.07991 | 0.008 | -9.274
-9.5 | -0.704 | 0.07465 | 0.008 | -9.432
-9 | -0.665 | 0.07003 | 0.008 | -9.497
-8.5 | -0.624 | 0.06573 | 0.008 | -9.495
-8 | -0.581 | 0.06212 | 0.008 | -9.36
-7.5 | -0.537 | 0.05845 | 0.008 | -9.186
-7 | -0.491 | 0.05506 | 0.008 | -8.919
-6.5 | -0.444 | 0.05192 | 0.008 | -8.553
-6 | -0.396 | 0.04906 | 0.008 | -8.072
-5.5 | -0.347 | 0.04647 | 0.008 | -7.466
-5 | -0.297 | 0.04408 | 0.008 | -6.738
-4.5 | -0.246 | 0.04187 | 0.008 | -5.885
-4 | -0.195 | 0.03977 | 0.008 | -4.908
-3.5 | -0.143 | 0.03769 | 0.008 | -3.804
-3 | -0.091 | 0.03468 | 0.008 | -2.634
-2.5 | -0.045 | 0.01889 | 0.011 | -2.38
-2 | 0.02 | 0.01886 | 0.011 | 1.069
-1.5 | 0.086 | 0.01884 | 0.011 | 4.542
-1 | 0.151 | 0.01885 | 0.01 | 8.01
-0.5 | 0.216 | 0.01889 | 0.01 | 11.449
0 | 0.266 | 0.02108 | 0.009 | 12.62
0.5 | 0.326 | 0.02034 | 0.009 | 16.008
1 | 0.385 | 0.02029 | 0.008 | 18.958
1.5 | 0.443 | 0.02109 | 0.008 | 21.013
2 | 0.501 | 0.02198 | 0.007 | 22.79
2.5 | 0.558 | 0.02291 | 0.007 | 24.368
3 | 0.615 | 0.02395 | 0.007 | 25.684
3.5 | 0.671 | 0.02508 | 0.006 | 26.775
4 | 0.728 | 0.02626 | 0.006 | 27.707
4.5 | 0.783 | 0.02756 | 0.005 | 28.419
5 | 0.838 | 0.02895 | 0.005 | 28.947
5.5 | 0.893 | 0.03045 | 0.004 | 29.327
6 | 0.947 | 0.03207 | 0.004 | 29.525
6.5 | 1.001 | 0.03377 | 0.003 | 29.649
7 | 1.054 | 0.03563 | 0.003 | 29.594
7.5 | 1.107 | 0.03761 | 0.003 | 29.445
8 | 1.16 | 0.03968 | 0.002 | 29.231
8.5 | 1.212 | 0.04194 | 0.002 | 28.895
9 | 1.263 | 0.04431 | 0.001 | 28.508
9.5 | 1.314 | 0.04684 | 0.001 | 28.057
10 | 1.364 | 0.04951 | 0 | 27.549
10.5 | 1.413 | 0.05237 | 0 | 26.986
11 | 1.462 | 0.05542 | -0.001 | 26.374
11.5 | 1.509 | 0.05863 | -0.001 | 25.74
12 | 1.555 | 0.06208 | -0.002 | 25.049
12.5 | 1.6 | 0.0657 | -0.002 | 24.347
13 | 1.642 | 0.0696 | -0.003 | 23.596
13.5 | 1.683 | 0.07371 | -0.003 | 22.828
14 | 1.72 | 0.07803 | -0.003 | 22.048
14.5 | 1.755 | 0.08268 | -0.004 | 21.23
15 | 1.788 | 0.08767 | -0.004 | 20.39
15.5 | 1.817 | 0.09296 | -0.005 | 19.544
16 | 1.842 | 0.09853 | -0.005 | 18.697
16.5 | 1.865 | 0.1047 | -0.006 | 17.811
17 | 1.883 | 0.11129 | -0.006 | 16.92
17.5 | 1.897 | 0.11849 | -0.007 | 16.01
18 | 1.907 | 0.12675 | -0.007 | 15.045
18.5 | 1.913 | 0.13605 | -0.008 | 14.059
19 | 1.912 | 0.14595 | -0.008 | 13.099
19.5 | 1.906 | 0.15626 | -0.009 | 12.194
20 | 1.895 | 0.1668 | -0.009 | 11.359

## 14. Re 100k Mach 0.25 (2)
BIGFOIL.COM POLAR EXPORT
NACA45119
NACA45119 |  |  |  | Cl Max: | 0.8374 | at alpha= | 2.5 | deg
XFOIL ncrit=9 |  |  |  | L/D Max: | 22.826 | at alpha= | 1.5 | deg
Re: | 100000 |  |  | Cd Min: | 0.21002 | at alpha= | -20 | deg
Mach: | 0.25 |  |  | Cl=0 at alpha= | -3.3155 | deg
|  |  |  | @ Cl=0.1, Cd= | 0.029592
|  |  |  | @ Cl=0.4, Cd= | 0.030962
|  |  |  | @ Cl=0.6, Cd= | 0.11739
alpha (deg) | Cl | Cd | Cm | Cl/Cd
-20 | -0.398 | 0.21002 | -0.0023 | -1.8951
-19.5 | -0.3838 | 0.2046 | -0.0059 | -1.8759
-19 | -0.3608 | 0.19843 | -0.0078 | -1.8183
-18.5 | -0.3493 | 0.19398 | -0.0117 | -1.8007
-18 | -0.3303 | 0.18756 | -0.0141 | -1.761
-17.5 | -0.3102 | 0.18193 | -0.0162 | -1.7051
-17 | -0.319 | 0.18005 | -0.0218 | -1.7717
-16.5 | -0.2818 | 0.17069 | -0.0217 | -1.6509
-16 | -0.266 | 0.16542 | -0.024 | -1.608
-15.5 | -0.2619 | 0.16016 | -0.0274 | -1.6352
-15 | -0.2364 | 0.15375 | -0.0281 | -1.5376
-14.5 | -0.2526 | 0.1507 | -0.0332 | -1.6762
-14 | -0.2159 | 0.14238 | -0.0325 | -1.5164
-13.5 | -0.2093 | 0.13736 | -0.0347 | -1.5237
-13 | -0.2076 | 0.13114 | -0.0373 | -1.583
-12.5 | -0.1847 | 0.12544 | -0.0373 | -1.4724
-12 | -0.2108 | 0.11988 | -0.0448 | -1.7584
-11.5 | -0.1364 | 0.1088 | -0.0633 | -1.2537
-11 | -0.0592 | 0.09872 | -0.0724 | -0.59968
-10.5 | -0.0992 | 0.09244 | -0.0798 | -1.0731
-10 | -0.0359 | 0.08723 | -0.0777 | -0.41156
-9.5 | -0.0616 | 0.08068 | -0.0801 | -0.76351
-9 | -0.0688 | 0.07538 | -0.0805 | -0.91271
-8.5 | -0.0797 | 0.0692 | -0.0793 | -1.1517
-8 | -0.167 | 0.06634 | -0.0699 | -2.5173
-7.5 | -0.143 | 0.06065 | -0.0673 | -2.3578
-7 | -0.254 | 0.04894 | -0.0528 | -5.19
-6.5 | -0.2407 | 0.04467 | -0.0466 | -5.3884
-6 | -0.2236 | 0.04109 | -0.0402 | -5.4417
-5.5 | -0.1995 | 0.03802 | -0.0342 | -5.2472
-5 | -0.1626 | 0.03565 | -0.0306 | -4.561
-4.5 | -0.1176 | 0.03382 | -0.0278 | -3.4772
-4 | -0.0741 | 0.03248 | -0.0251 | -2.2814
-3.5 | -0.0186 | 0.03126 | -0.0241 | -0.59501
-3 | 0.0318 | 0.03062 | -0.0232 | 1.0385
-2.5 | 0.098 | 0.02959 | -0.0242 | 3.3119
-2 | 0.1486 | 0.02964 | -0.0237 | 5.0135
-1.5 | 0.2171 | 0.02897 | -0.0252 | 7.494
-1 | 0.2447 | 0.02963 | -0.0209 | 8.2585
-0.5 | 0.6305 | 0.03294 | -0.0697 | 19.1409
0 | 0.739 | 0.03243 | -0.0801 | 22.7875
0.5 | 0.7614 | 0.03435 | -0.0762 | 22.1659
1 | 0.7849 | 0.03595 | -0.0722 | 21.8331
1.5 | 0.8279 | 0.03627 | -0.0696 | 22.826
2 | 0.7925 | 0.04196 | -0.0606 | 18.887
2.5 | 0.8374 | 0.04196 | -0.0579 | 19.9571
3 | 0.5728 | 0.06081 | -0.0328 | 9.4195
3.5 | 0.6499 | 0.05858 | -0.0305 | 11.0942
5 | 0.3998 | 0.08955 | -0.0131 | 4.4645
5.5 | 0.4103 | 0.094 | -0.0104 | 4.3649
7 | 0.3637 | 0.11158 | -0.0045 | 3.2595
7.5 | 0.4325 | 0.11739 | -0.0041 | 3.6843

## 15. Re 100k Mach 0.50 (1)
BIGFOIL.COM POLAR EXPORT
NACA45119
NACA45119 |  |  |  | Cl Max: | 1.641 | at alpha= | 13 | deg
JavaFoil+Calcfoil stall+Eppler ext transition |  |  |  | L/D Max: | 25.434 | at alpha= | 5.5 | deg
Re: | 100000 |  |  | Cd Min: | 0.0204 | at alpha= | -1.5 | deg
Mach: | 0.5 |  |  | Cl=0 at alpha= | -2.1583 | deg
|  |  |  | @ Cl=0.1, Cd= | 0.020406
|  |  |  | @ Cl=0.4, Cd= | 0.026176
|  |  |  | @ Cl=0.6, Cd= | 0.02772
alpha (deg) | Cl | Cd | Cm | Cl/Cd
-20 | -1.012 | 0.37786 | 0.012 | -2.679
-19.5 | -0.985 | 0.37224 | 0.012 | -2.646
-19 | -0.956 | 0.37109 | 0.011 | -2.577
-18.5 | -0.929 | 0.3686 | 0.011 | -2.519
-18 | -0.901 | 0.35584 | 0.011 | -2.533
-17.5 | -0.873 | 0.34888 | 0.011 | -2.503
-17 | -0.845 | 0.33377 | 0.011 | -2.531
-16.5 | -0.817 | 0.32166 | 0.011 | -2.54
-16 | -0.788 | 0.32381 | 0.011 | -2.434
-15.5 | -0.76 | 0.30651 | 0.011 | -2.48
-15 | -0.732 | 0.30308 | 0.011 | -2.417
-14.5 | -0.704 | 0.29174 | 0.01 | -2.411
-14 | -0.676 | 0.28753 | 0.01 | -2.35
-13.5 | -0.647 | 0.28063 | 0.01 | -2.307
-13 | -0.619 | 0.27177 | 0.01 | -2.276
-12.5 | -0.591 | 0.27222 | 0.01 | -2.169
-12 | -0.562 | 0.2398 | 0.009 | -2.342
-11.5 | -0.534 | 0.23635 | 0.009 | -2.257
-11 | -0.505 | 0.22422 | 0.009 | -2.251
-10.5 | -0.476 | 0.21583 | 0.008 | -2.205
-10 | -0.448 | 0.20053 | 0.008 | -2.233
-9.5 | -0.419 | 0.17504 | 0.008 | -2.394
-9 | -0.517 | 0.11026 | 0.008 | -4.688
-8.5 | -0.578 | 0.08996 | 0.008 | -6.423
-8 | -0.573 | 0.07909 | 0.008 | -7.25
-7.5 | -0.549 | 0.07122 | 0.008 | -7.702
-7 | -0.514 | 0.06505 | 0.008 | -7.895
-6.5 | -0.472 | 0.05979 | 0.008 | -7.896
-6 | -0.426 | 0.05546 | 0.008 | -7.681
-5.5 | -0.376 | 0.05171 | 0.008 | -7.28
-5 | -0.324 | 0.04849 | 0.008 | -6.688
-4.5 | -0.27 | 0.04576 | 0.008 | -5.904
-4 | -0.215 | 0.04335 | 0.008 | -4.949
-3.5 | -0.158 | 0.04126 | 0.008 | -3.821
-3 | -0.1 | 0.03937 | 0.008 | -2.537
-2.5 | -0.041 | 0.03752 | 0.008 | -1.097
-2 | 0.019 | 0.03437 | 0.008 | 0.545
-1.5 | 0.095 | 0.0204 | 0.011 | 4.671
-1 | 0.168 | 0.02049 | 0.011 | 8.204
-0.5 | 0.241 | 0.02061 | 0.01 | 11.68
0 | 0.289 | 0.02491 | 0.01 | 11.609
0.5 | 0.354 | 0.02561 | 0.01 | 13.837
1 | 0.419 | 0.02641 | 0.009 | 15.85
1.5 | 0.482 | 0.02549 | 0.009 | 18.93
2 | 0.546 | 0.02664 | 0.008 | 20.488
2.5 | 0.608 | 0.02788 | 0.008 | 21.821
3 | 0.671 | 0.02925 | 0.007 | 22.925
3.5 | 0.732 | 0.03077 | 0.007 | 23.792
4 | 0.793 | 0.0324 | 0.006 | 24.484
4.5 | 0.854 | 0.03418 | 0.006 | 24.968
5 | 0.913 | 0.03613 | 0.005 | 25.28
5.5 | 0.973 | 0.03824 | 0.005 | 25.434
6 | 1.031 | 0.04058 | 0.004 | 25.402
6.5 | 1.088 | 0.04309 | 0.004 | 25.256
7 | 1.145 | 0.04589 | 0.003 | 24.944
7.5 | 1.2 | 0.04892 | 0.003 | 24.531
8 | 1.254 | 0.05224 | 0.002 | 24.002
8.5 | 1.307 | 0.05587 | 0.002 | 23.389
9 | 1.358 | 0.0599 | 0.001 | 22.664
9.5 | 1.407 | 0.0643 | 0.001 | 21.875
10 | 1.453 | 0.06916 | 0 | 21.011
10.5 | 1.497 | 0.07449 | 0 | 20.101
11 | 1.538 | 0.08053 | -0.001 | 19.098
11.5 | 1.575 | 0.08726 | -0.001 | 18.044
12 | 1.606 | 0.09496 | -0.002 | 16.911
12.5 | 1.629 | 0.10381 | -0.002 | 15.695
13 | 1.641 | 0.11419 | -0.003 | 14.37
13.5 | 1.635 | 0.1268 | -0.003 | 12.892
14 | 1.6 | 0.1432 | -0.004 | 11.17
14.5 | 1.502 | 0.16864 | -0.004 | 8.905
15 | 0.974 | 0.23697 | -0.003 | 4.111
15.5 | 1.007 | 0.30685 | -0.003 | 3.283
16 | 1.039 | 0.34184 | -0.004 | 3.04
16.5 | 1.072 | 0.36278 | -0.005 | 2.954
17 | 1.103 | 0.39112 | -0.005 | 2.821
17.5 | 1.135 | 0.40275 | -0.006 | 2.819
18 | 1.166 | 0.42051 | -0.007 | 2.773

## 16. Re 100k Mach 0.50 (2)
BIGFOIL.COM POLAR EXPORT
NACA45119
NACA45119 |  |  |  | Cl Max: | 0.7741 | at alpha= | 20 | deg
XFOIL ncrit=9 |  |  |  | L/D Max: | 4.431 | at alpha= | 3 | deg
Re: | 100000 |  |  | Cd Min: | 0.25675 | at alpha= | 20 | deg
Mach: | 0.5 |  |  | Cl=0 at alpha= | 2.0505 | deg
|  |  |  | @ Cl=0.1, Cd= | 0.073796
|  |  |  | @ Cl=0.4, Cd= | 0.14265
|  |  |  | @ Cl=0.6, Cd= | 0.19993
alpha (deg) | Cl | Cd | Cm | Cl/Cd
-20 | -0.4074 | 0.22738 | -0.0014 | -1.7917
-19.5 | -0.3805 | 0.2198 | -0.0041 | -1.7311
-19 | -0.3611 | 0.21414 | -0.0083 | -1.6863
-18.5 | -0.3422 | 0.20795 | -0.0122 | -1.6456
-18 | -0.3149 | 0.20065 | -0.0146 | -1.5694
-17.5 | -0.3043 | 0.19689 | -0.0195 | -1.5455
-17 | -0.2754 | 0.18829 | -0.0215 | -1.4626
-16.5 | -0.2516 | 0.18188 | -0.0241 | -1.3833
-16 | -0.2507 | 0.17906 | -0.0293 | -1.4001
-15.5 | -0.212 | 0.16953 | -0.0299 | -1.2505
-15 | -0.2 | 0.16474 | -0.0336 | -1.214
-14.5 | -0.1829 | 0.15821 | -0.0364 | -1.1561
-14 | -0.1562 | 0.15175 | -0.0383 | -1.0293
-13.5 | -0.1496 | 0.14663 | -0.0463 | -1.0203
-13 | -0.0462 | 0.13277 | -0.0668 | -0.34797
-12.5 | -0.0205 | 0.12582 | -0.0733 | -0.16293
-12 | 0.0039 | 0.12021 | -0.0763 | 0.032443
-11.5 | 0.0159 | 0.11411 | -0.0798 | 0.13934
-11 | 0.0419 | 0.10857 | -0.0804 | 0.38593
-10.5 | 0.0416 | 0.10334 | -0.0825 | 0.40255
-10 | 0.0513 | 0.09887 | -0.0832 | 0.51886
-9.5 | 0.0661 | 0.09281 | -0.0835 | 0.71221
-9 | 0.0074 | 0.0898 | -0.0871 | 0.082405
-8.5 | 0.0849 | 0.08302 | -0.083 | 1.0226
-8 | 0.0761 | 0.07777 | -0.0831 | 0.97853
-7.5 | 0.0491 | 0.07239 | -0.0831 | 0.67827
-7 | 0.021 | 0.06753 | -0.0801 | 0.31097
-6.5 | -0.1228 | 0.05627 | -0.0719 | -2.1823
-5.5 | -0.1318 | 0.0493 | -0.0555 | -2.6734
-5 | -0.1259 | 0.04611 | -0.0469 | -2.7304
-4.5 | -0.1215 | 0.04436 | -0.0383 | -2.739
-4 | -0.0915 | 0.04208 | -0.0322 | -2.1744
-3.5 | -0.0827 | 0.04199 | -0.0242 | -1.9695
-3 | -0.0467 | 0.0406 | -0.0186 | -1.1502
-2.5 | -0.0528 | 0.04243 | -0.0104 | -1.2444
-2 | -0.0107 | 0.04219 | -0.0061 | -0.25361
-1.5 | -0.1272 | 0.04916 | 0.011 | -2.5875
-1 | -0.0316 | 0.04712 | 0.0098 | -0.67063
-0.5 | -0.1308 | 0.05486 | 0.0215 | -2.3843
0 | -0.047 | 0.05416 | 0.0207 | -0.8678
2 | -0.0363 | 0.06814 | 0.0335 | -0.53273
2.5 | 0.323 | 0.08305 | -0.0299 | 3.8892
3 | 0.373 | 0.08418 | -0.0259 | 4.431
3.5 | 0.3231 | 0.09073 | -0.0216 | 3.5611
4 | 0.3095 | 0.09561 | -0.0181 | 3.2371
4.5 | 0.3119 | 0.10052 | -0.0152 | 3.1029
6 | 0.2977 | 0.11539 | -0.008 | 2.5799
7 | 0.3215 | 0.12314 | -0.0032 | 2.6108
8 | 0.3491 | 0.13131 | 0.0005 | 2.6586
8.5 | 0.3868 | 0.13591 | 0.0022 | 2.846
9 | 0.3799 | 0.13994 | 0.0033 | 2.7147
9.5 | 0.4128 | 0.14438 | 0.0047 | 2.8591
10 | 0.4132 | 0.14888 | 0.0052 | 2.7754
10.5 | 0.4406 | 0.15326 | 0.0061 | 2.8749
11 | 0.4506 | 0.15837 | 0.0062 | 2.8452
11.5 | 0.4721 | 0.16256 | 0.0066 | 2.9042
12 | 0.4883 | 0.16817 | 0.0064 | 2.9036
12.5 | 0.5061 | 0.17223 | 0.0063 | 2.9385
13 | 0.527 | 0.17836 | 0.0057 | 2.9547
13.5 | 0.5408 | 0.18225 | 0.005 | 2.9674
14 | 0.562 | 0.18856 | 0.0042 | 2.9805
14.5 | 0.578 | 0.19267 | 0.0031 | 2.9999
15 | 0.5954 | 0.19885 | 0.0017 | 2.9942
15.5 | 0.6152 | 0.20351 | 0.0004 | 3.0229
16 | 0.6287 | 0.20949 | -0.0017 | 3.0011
16.5 | 0.6543 | 0.21482 | -0.0028 | 3.0458
17 | 0.6633 | 0.22057 | -0.0058 | 3.0072
17.5 | 0.6944 | 0.22678 | -0.0067 | 3.062
18 | 0.6993 | 0.23217 | -0.0105 | 3.012
19 | 0.7364 | 0.24421 | -0.0157 | 3.0154
19.5 | 0.7717 | 0.25281 | -0.0165 | 3.0525
20 | 0.7741 | 0.25675 | -0.0214 | 3.015

## 17. Re 250k Mach 0.00 (1)
BIGFOIL.COM POLAR EXPORT
NACA45119
NACA45119 |  |  |  | Cl Max: | 2.014 | at alpha= | 20 | deg
JavaFoil+Calcfoil stall+Eppler ext transition |  |  |  | L/D Max: | 51.536 | at alpha= | 6 | deg
Re: | 250000 |  |  | Cd Min: | 0.01225 | at alpha= | 1 | deg
Mach: | 0 |  |  | Cl=0 at alpha= | -2.1562 | deg
|  |  |  | @ Cl=0.1, Cd= | 0.013742
|  |  |  | @ Cl=0.4, Cd= | 0.01229
|  |  |  | @ Cl=0.6, Cd= | 0.013681
alpha (deg) | Cl | Cd | Cm | Cl/Cd
-20 | -1.124 | 0.19665 | 0.009 | -5.716
-19.5 | -1.124 | 0.18712 | 0.009 | -6.005
-19 | -1.121 | 0.17912 | 0.009 | -6.259
-18.5 | -1.117 | 0.17001 | 0.009 | -6.57
-18 | -1.111 | 0.16171 | 0.009 | -6.871
-17.5 | -1.103 | 0.15392 | 0.009 | -7.167
-17 | -1.093 | 0.14647 | 0.009 | -7.466
-16.5 | -1.082 | 0.13915 | 0.009 | -7.773
-16 | -1.068 | 0.13171 | 0.009 | -8.108
-15.5 | -1.052 | 0.12499 | 0.009 | -8.417
-15 | -1.034 | 0.11837 | 0.009 | -8.736
-14.5 | -1.014 | 0.11201 | 0.009 | -9.053
-14 | -0.992 | 0.10596 | 0.009 | -9.36
-13.5 | -0.967 | 0.10033 | 0.009 | -9.642
-13 | -0.941 | 0.09471 | 0.009 | -9.935
-12.5 | -0.913 | 0.08947 | 0.009 | -10.201
-12 | -0.882 | 0.08447 | 0.009 | -10.439
-11.5 | -0.849 | 0.07958 | 0.009 | -10.668
-11 | -0.815 | 0.07498 | 0.009 | -10.864
-10.5 | -0.778 | 0.07065 | 0.009 | -11.018
-10 | -0.741 | 0.06652 | 0.009 | -11.136
-9.5 | -0.701 | 0.06231 | 0.009 | -11.255
-9 | -0.661 | 0.05848 | 0.009 | -11.302
-8.5 | -0.619 | 0.05483 | 0.009 | -11.292
-8 | -0.576 | 0.05131 | 0.009 | -11.231
-7.5 | -0.532 | 0.04794 | 0.009 | -11.1
-7 | -0.487 | 0.04414 | 0.009 | -11.043
-6.5 | -0.443 | 0.04026 | 0.009 | -11
-6 | -0.473 | 0.01584 | 0.014 | -29.85
-5.5 | -0.414 | 0.01533 | 0.013 | -26.99
-5 | -0.354 | 0.01509 | 0.013 | -23.436
-4.5 | -0.293 | 0.01486 | 0.013 | -19.693
-4 | -0.231 | 0.01436 | 0.012 | -16.09
-3.5 | -0.169 | 0.01487 | 0.012 | -11.368
-3 | -0.107 | 0.01473 | 0.012 | -7.233
-2.5 | -0.044 | 0.01328 | 0.011 | -3.285
-2 | 0.02 | 0.01322 | 0.011 | 1.48
-1.5 | 0.083 | 0.01375 | 0.011 | 6.037
-1 | 0.146 | 0.01372 | 0.01 | 10.668
-0.5 | 0.21 | 0.01373 | 0.01 | 15.27
0 | 0.27 | 0.01389 | 0.01 | 19.445
0.5 | 0.332 | 0.01399 | 0.009 | 23.713
1 | 0.393 | 0.01225 | 0.009 | 32.074
1.5 | 0.453 | 0.01259 | 0.008 | 35.997
2 | 0.513 | 0.01298 | 0.008 | 39.519
2.5 | 0.572 | 0.01343 | 0.007 | 42.561
3 | 0.63 | 0.01395 | 0.007 | 45.153
3.5 | 0.687 | 0.01454 | 0.006 | 47.274
4 | 0.744 | 0.0152 | 0.006 | 48.937
4.5 | 0.8 | 0.01595 | 0.006 | 50.152
5 | 0.855 | 0.01677 | 0.005 | 50.983
5.5 | 0.909 | 0.01769 | 0.005 | 51.423
6 | 0.963 | 0.01869 | 0.004 | 51.536
6.5 | 1.017 | 0.0198 | 0.004 | 51.362
7 | 1.069 | 0.021 | 0.003 | 50.918
7.5 | 1.122 | 0.02231 | 0.003 | 50.269
8 | 1.173 | 0.02373 | 0.002 | 49.429
8.5 | 1.224 | 0.02527 | 0.002 | 48.44
9 | 1.274 | 0.02692 | 0.001 | 47.337
9.5 | 1.324 | 0.0287 | 0.001 | 46.139
10 | 1.373 | 0.03061 | 0 | 44.862
10.5 | 1.421 | 0.03265 | 0 | 43.539
11 | 1.469 | 0.03482 | -0.001 | 42.18
11.5 | 1.516 | 0.03715 | -0.001 | 40.799
12 | 1.561 | 0.03963 | -0.002 | 39.399
12.5 | 1.606 | 0.04226 | -0.002 | 37.994
13 | 1.649 | 0.04506 | -0.003 | 36.59
13.5 | 1.69 | 0.04803 | -0.003 | 35.183
14 | 1.729 | 0.0512 | -0.004 | 33.773
14.5 | 1.766 | 0.05455 | -0.004 | 32.383
15 | 1.802 | 0.05814 | -0.005 | 30.989
15.5 | 1.835 | 0.06195 | -0.005 | 29.62
16 | 1.865 | 0.06598 | -0.005 | 28.272
16.5 | 1.894 | 0.07033 | -0.006 | 26.93
17 | 1.92 | 0.07499 | -0.006 | 25.599
17.5 | 1.943 | 0.08007 | -0.007 | 24.262
18 | 1.963 | 0.08566 | -0.007 | 22.917
18.5 | 1.981 | 0.09187 | -0.008 | 21.564
19 | 1.995 | 0.09886 | -0.008 | 20.178
19.5 | 2.006 | 0.10636 | -0.009 | 18.856
20 | 2.014 | 0.11398 | -0.009 | 17.667

## 18. Re 250k Mach 0.00 (2)
BIGFOIL.COM POLAR EXPORT
NACA45119
NACA45119 |  |  |  | Cl Max: | 1.4633 | at alpha= | 13.5 | deg
XFOIL ncrit=9 |  |  |  | L/D Max: | 61.5057 | at alpha= | 7.5 | deg
Re: | 250000 |  |  | Cd Min: | 0.14509 | at alpha= | -15 | deg
Mach: | 0 |  |  | Cl=0 at alpha= | -3.8905 | deg
|  |  |  | @ Cl=0.1, Cd= | 0.017128
|  |  |  | @ Cl=0.4, Cd= | 0.015633
|  |  |  | @ Cl=0.6, Cd= | 0.018106
alpha (deg) | Cl | Cd | Cm | Cl/Cd
-15 | -0.2689 | 0.14509 | -0.0265 | -1.8533
-14.5 | -0.2829 | 0.13642 | -0.0323 | -2.0737
-14 | -0.2545 | 0.13197 | -0.0315 | -1.9285
-13.5 | -0.287 | 0.12155 | -0.0401 | -2.3612
-13 | -0.2538 | 0.11744 | -0.0379 | -2.1611
-12.5 | -0.1998 | 0.10891 | -0.0486 | -1.8345
-11.5 | -0.3925 | 0.05278 | -0.0917 | -7.4365
-11 | -0.4484 | 0.04636 | -0.0813 | -9.6721
-10.5 | -0.5278 | 0.0389 | -0.064 | -13.5681
-10 | -0.5593 | 0.03306 | -0.0514 | -16.9177
-9.5 | -0.5184 | 0.03215 | -0.0491 | -16.1244
-9 | -0.4935 | 0.02982 | -0.044 | -16.5493
-8.5 | -0.472 | 0.02692 | -0.038 | -17.5334
-8 | -0.425 | 0.02571 | -0.0365 | -16.5305
-7.5 | -0.3822 | 0.02423 | -0.0339 | -15.7738
-7 | -0.3337 | 0.02286 | -0.0325 | -14.5976
-6.5 | -0.2833 | 0.0219 | -0.0313 | -12.9361
-6 | -0.2291 | 0.02081 | -0.0308 | -11.0091
-5.5 | -0.177 | 0.02014 | -0.0298 | -8.7885
-5 | -0.1198 | 0.01929 | -0.03 | -6.2105
-4.5 | -0.0636 | 0.0186 | -0.0298 | -3.4194
-4 | -0.0118 | 0.01818 | -0.0288 | -0.64906
-3.5 | 0.0421 | 0.01767 | -0.0283 | 2.3826
-3 | 0.0923 | 0.01718 | -0.0271 | 5.3725
-2 | 0.1834 | 0.01657 | -0.0227 | 11.0682
-1.5 | 0.2256 | 0.01629 | -0.0198 | 13.849
-1 | 0.2642 | 0.01609 | -0.0162 | 16.4201
-0.5 | 0.2836 | 0.01519 | -0.0092 | 18.6702
0 | 0.4045 | 0.01565 | -0.0191 | 25.8466
0.5 | 0.5027 | 0.01708 | -0.0257 | 29.4321
1 | 0.5924 | 0.01803 | -0.0313 | 32.8564
1.5 | 0.67 | 0.01881 | -0.0352 | 35.6194
2 | 0.7579 | 0.0193 | -0.0411 | 39.2694
2.5 | 0.8487 | 0.01964 | -0.048 | 43.2128
3 | 0.9122 | 0.01956 | -0.0501 | 46.636
3.5 | 0.9684 | 0.01965 | -0.0507 | 49.2824
4 | 1.0318 | 0.01977 | -0.0529 | 52.1902
4.5 | 1.09 | 0.01981 | -0.0541 | 55.0227
5 | 1.1572 | 0.01984 | -0.0571 | 58.3266
5.5 | 1.209 | 0.02006 | -0.0573 | 60.2692
6 | 1.2451 | 0.02038 | -0.0542 | 61.0942
6.5 | 1.2849 | 0.02091 | -0.0519 | 61.4491
7 | 1.3111 | 0.02145 | -0.0473 | 61.1235
7.5 | 1.3439 | 0.02185 | -0.0437 | 61.5057
8 | 1.3787 | 0.02249 | -0.0406 | 61.3028
8.5 | 1.3962 | 0.02321 | -0.0346 | 60.1551
9 | 1.4231 | 0.02368 | -0.0301 | 60.0971
9.5 | 1.448 | 0.02448 | -0.0254 | 59.1503
10 | 1.4472 | 0.02536 | -0.0166 | 57.0662
10.5 | 1.4551 | 0.02588 | -0.009 | 56.2249
11 | 1.4617 | 0.02675 | -0.0017 | 54.643
11.5 | 1.4333 | 0.02821 | 0.0099 | 50.8082
12 | 1.4451 | 0.02918 | 0.0152 | 49.5236
12.5 | 1.448 | 0.03096 | 0.0207 | 46.77
13 | 1.4284 | 0.03385 | 0.0271 | 42.1979
13.5 | 1.4633 | 0.03451 | 0.029 | 42.4022
14 | 1.4214 | 0.03981 | 0.0343 | 35.7046
14.5 | 1.435 | 0.04195 | 0.0364 | 34.2074
15 | 1.4102 | 0.04749 | 0.0387 | 29.6947
15.5 | 1.4076 | 0.05152 | 0.0399 | 27.3214
16 | 1.3745 | 0.05898 | 0.0405 | 23.3045
16.5 | 1.382 | 0.06257 | 0.0409 | 22.0873
17 | 1.2839 | 0.07881 | 0.0383 | 16.2911
17.5 | 1.3659 | 0.07376 | 0.0403 | 18.5182
18 | 1.2629 | 0.09184 | 0.0361 | 13.7511
19 | 0.9905 | 0.14461 | 0.0191 | 6.8495
19.5 | 1.0498 | 0.14063 | 0.0206 | 7.465
20 | 1.1273 | 0.13407 | 0.0231 | 8.4083

## 19. Re 250k Mach 0.10 (1)
BIGFOIL.COM POLAR EXPORT
NACA45119
NACA45119 |  |  |  | Cl Max: | 2.003 | at alpha= | 20 | deg
JavaFoil+Calcfoil stall+Eppler ext transition |  |  |  | L/D Max: | 51.061 | at alpha= | 6 | deg
Re: | 250000 |  |  | Cd Min: | 0.01232 | at alpha= | 1 | deg
Mach: | 0.1 |  |  | Cl=0 at alpha= | -2.1562 | deg
|  |  |  | @ Cl=0.1, Cd= | 0.013785
|  |  |  | @ Cl=0.4, Cd= | 0.012354
|  |  |  | @ Cl=0.6, Cd= | 0.013778
alpha (deg) | Cl | Cd | Cm | Cl/Cd
-20 | -1.093 | 0.20098 | 0.009 | -5.438
-19.5 | -1.095 | 0.19145 | 0.009 | -5.722
-19 | -1.096 | 0.18201 | 0.009 | -6.019
-18.5 | -1.094 | 0.17345 | 0.009 | -6.308
-18 | -1.091 | 0.16452 | 0.009 | -6.63
-17.5 | -1.085 | 0.15633 | 0.009 | -6.942
-17 | -1.078 | 0.14895 | 0.009 | -7.236
-16.5 | -1.068 | 0.14083 | 0.009 | -7.584
-16 | -1.056 | 0.13345 | 0.009 | -7.916
-15.5 | -1.042 | 0.12654 | 0.009 | -8.237
-15 | -1.026 | 0.11987 | 0.009 | -8.56
-14.5 | -1.008 | 0.11349 | 0.009 | -8.878
-14 | -0.987 | 0.10726 | 0.009 | -9.199
-13.5 | -0.964 | 0.10135 | 0.009 | -9.508
-13 | -0.938 | 0.09565 | 0.009 | -9.809
-12.5 | -0.911 | 0.09033 | 0.009 | -10.085
-12 | -0.881 | 0.08511 | 0.009 | -10.349
-11.5 | -0.849 | 0.08028 | 0.009 | -10.573
-11 | -0.815 | 0.07551 | 0.009 | -10.792
-10.5 | -0.779 | 0.07115 | 0.009 | -10.951
-10 | -0.742 | 0.06696 | 0.009 | -11.079
-9.5 | -0.703 | 0.06269 | 0.009 | -11.21
-9 | -0.663 | 0.05887 | 0.009 | -11.254
-8.5 | -0.621 | 0.05519 | 0.009 | -11.248
-8 | -0.578 | 0.05161 | 0.009 | -11.197
-7.5 | -0.534 | 0.04828 | 0.009 | -11.056
-7 | -0.489 | 0.04465 | 0.009 | -10.945
-6.5 | -0.444 | 0.04078 | 0.009 | -10.887
-6 | -0.475 | 0.01591 | 0.014 | -29.836
-5.5 | -0.416 | 0.01538 | 0.013 | -27.02
-5 | -0.355 | 0.01514 | 0.013 | -23.462
-4.5 | -0.294 | 0.01462 | 0.013 | -20.106
-4 | -0.232 | 0.01511 | 0.012 | -15.362
-3.5 | -0.17 | 0.01493 | 0.012 | -11.374
-3 | -0.107 | 0.01477 | 0.012 | -7.244
-2.5 | -0.044 | 0.01331 | 0.011 | -3.292
-2 | 0.02 | 0.01326 | 0.011 | 1.483
-1.5 | 0.083 | 0.01379 | 0.011 | 6.046
-1 | 0.147 | 0.01377 | 0.01 | 10.683
-0.5 | 0.211 | 0.01378 | 0.01 | 15.295
0 | 0.271 | 0.01395 | 0.01 | 19.452
0.5 | 0.333 | 0.01406 | 0.009 | 23.704
1 | 0.394 | 0.01232 | 0.009 | 32.021
1.5 | 0.455 | 0.01267 | 0.008 | 35.919
2 | 0.515 | 0.01307 | 0.008 | 39.386
2.5 | 0.574 | 0.01354 | 0.007 | 42.391
3 | 0.632 | 0.01407 | 0.007 | 44.927
3.5 | 0.69 | 0.01467 | 0.006 | 47.005
4 | 0.746 | 0.01536 | 0.006 | 48.611
4.5 | 0.803 | 0.01612 | 0.006 | 49.781
5 | 0.858 | 0.01696 | 0.005 | 50.572
5.5 | 0.913 | 0.0179 | 0.005 | 50.978
6 | 0.967 | 0.01893 | 0.004 | 51.061
6.5 | 1.02 | 0.02006 | 0.004 | 50.855
7 | 1.073 | 0.0213 | 0.003 | 50.393
7.5 | 1.125 | 0.02263 | 0.003 | 49.731
8 | 1.177 | 0.02408 | 0.002 | 48.877
8.5 | 1.228 | 0.02565 | 0.002 | 47.882
9 | 1.279 | 0.02733 | 0.001 | 46.776
9.5 | 1.328 | 0.02914 | 0.001 | 45.579
10 | 1.377 | 0.03109 | 0 | 44.307
10.5 | 1.426 | 0.03318 | 0 | 42.98
11 | 1.473 | 0.0354 | -0.001 | 41.628
11.5 | 1.52 | 0.03777 | -0.001 | 40.247
12 | 1.566 | 0.0403 | -0.002 | 38.856
12.5 | 1.61 | 0.04299 | -0.002 | 37.455
13 | 1.653 | 0.04585 | -0.003 | 36.052
13.5 | 1.694 | 0.04888 | -0.003 | 34.656
14 | 1.733 | 0.05212 | -0.004 | 33.25
14.5 | 1.77 | 0.05555 | -0.004 | 31.86
15 | 1.805 | 0.05921 | -0.005 | 30.476
15.5 | 1.837 | 0.06312 | -0.005 | 29.105
16 | 1.867 | 0.06728 | -0.006 | 27.749
16.5 | 1.895 | 0.07175 | -0.006 | 26.407
17 | 1.92 | 0.07655 | -0.006 | 25.075
17.5 | 1.941 | 0.08184 | -0.007 | 23.721
18 | 1.96 | 0.08768 | -0.007 | 22.358
18.5 | 1.977 | 0.09414 | -0.008 | 20.995
19 | 1.988 | 0.10153 | -0.008 | 19.585
19.5 | 1.997 | 0.10925 | -0.009 | 18.281
20 | 2.003 | 0.11727 | -0.009 | 17.082

## 20. Re 250k Mach 0.10 (2)
BIGFOIL.COM POLAR EXPORT
NACA45119
NACA45119 |  |  |  | Cl Max: | 1.4492 | at alpha= | 10.5 | deg
XFOIL ncrit=9 |  |  |  | L/D Max: | 60.9575 | at alpha= | 7.5 | deg
Re: | 250000 |  |  | Cd Min: | 0.14561 | at alpha= | -15 | deg
Mach: | 0.1 |  |  | Cl=0 at alpha= | -3.9011 | deg
|  |  |  | @ Cl=0.1, Cd= | 0.017232
|  |  |  | @ Cl=0.4, Cd= | 0.015595
|  |  |  | @ Cl=0.6, Cd= | 0.018191
alpha (deg) | Cl | Cd | Cm | Cl/Cd
-15 | -0.2661 | 0.14561 | -0.0266 | -1.8275
-14.5 | -0.2799 | 0.13706 | -0.0325 | -2.0422
-14 | -0.2509 | 0.13253 | -0.0317 | -1.8932
-13.5 | -0.2834 | 0.12234 | -0.0403 | -2.3165
-13 | -0.2494 | 0.11813 | -0.038 | -2.1112
-12.5 | -0.1828 | 0.10783 | -0.0537 | -1.6953
-11.5 | -0.3718 | 0.05404 | -0.094 | -6.8801
-11 | -0.4211 | 0.04803 | -0.0851 | -8.7674
-10.5 | -0.4963 | 0.04124 | -0.0692 | -12.0344
-10 | -0.551 | 0.0343 | -0.0537 | -16.0641
-9.5 | -0.5099 | 0.03321 | -0.0515 | -15.3538
-9 | -0.4867 | 0.03086 | -0.0462 | -15.7712
-8.5 | -0.4703 | 0.0277 | -0.0393 | -16.9783
-8 | -0.4253 | 0.02613 | -0.0375 | -16.2763
-7.5 | -0.3821 | 0.0247 | -0.0349 | -15.4696
-7 | -0.3351 | 0.02313 | -0.0331 | -14.4877
-6.5 | -0.2845 | 0.02217 | -0.0318 | -12.8327
-6 | -0.2302 | 0.021 | -0.0312 | -10.9619
-5.5 | -0.1776 | 0.0203 | -0.0302 | -8.7488
-5 | -0.12 | 0.01944 | -0.0304 | -6.1728
-4.5 | -0.064 | 0.01875 | -0.0301 | -3.4133
-4 | -0.0107 | 0.01828 | -0.0293 | -0.58534
-3.5 | 0.0434 | 0.01776 | -0.0287 | 2.4437
-3 | 0.0944 | 0.01727 | -0.0275 | 5.4661
-2 | 0.1863 | 0.01665 | -0.0231 | 11.1892
-1.5 | 0.229 | 0.0164 | -0.0202 | 13.9634
-1 | 0.2676 | 0.0162 | -0.0166 | 16.5185
-0.5 | 0.2921 | 0.01547 | -0.0104 | 18.8817
0 | 0.3997 | 0.01559 | -0.0179 | 25.6382
0.5 | 0.5018 | 0.01711 | -0.0251 | 29.3279
1 | 0.593 | 0.01812 | -0.0308 | 32.7263
1.5 | 0.6701 | 0.0189 | -0.0344 | 35.455
2 | 0.7573 | 0.01943 | -0.0401 | 38.9758
2.5 | 0.8529 | 0.01975 | -0.0478 | 43.1848
3 | 0.9163 | 0.0197 | -0.0498 | 46.5127
3.5 | 0.9741 | 0.01982 | -0.0506 | 49.1473
4 | 1.0359 | 0.01996 | -0.0525 | 51.8988
4.5 | 1.0953 | 0.01998 | -0.0537 | 54.8198
5 | 1.1621 | 0.02013 | -0.0566 | 57.7298
5.5 | 1.2142 | 0.02029 | -0.0567 | 59.8423
6 | 1.2515 | 0.02061 | -0.0538 | 60.723
6.5 | 1.2874 | 0.02121 | -0.0508 | 60.6978
7 | 1.3151 | 0.02176 | -0.0463 | 60.4366
7.5 | 1.3496 | 0.02214 | -0.0429 | 60.9575
8 | 1.3781 | 0.0229 | -0.0386 | 60.179
8.5 | 1.3971 | 0.0236 | -0.0328 | 59.1992
9 | 1.427 | 0.02405 | -0.0287 | 59.3347
9.5 | 1.44 | 0.02503 | -0.0221 | 57.531
10 | 1.4374 | 0.02584 | -0.0129 | 55.6269
10.5 | 1.4492 | 0.02633 | -0.0058 | 55.0399
11 | 1.4388 | 0.02752 | 0.0038 | 52.282
11.5 | 1.4186 | 0.02914 | 0.0134 | 48.6822
12 | 1.4426 | 0.02991 | 0.0172 | 48.2314
12.5 | 1.4219 | 0.03273 | 0.0245 | 43.4433
13 | 1.4154 | 0.03533 | 0.0293 | 40.0623
13.5 | 1.4452 | 0.03642 | 0.0315 | 39.6815
14 | 1.3942 | 0.04273 | 0.0362 | 32.6281
14.5 | 1.4341 | 0.04309 | 0.0376 | 33.2815
15 | 1.3615 | 0.05298 | 0.0398 | 25.6984
15.5 | 1.4031 | 0.05307 | 0.041 | 26.4387

## 21. Re 250k Mach 0.25 (1)
BIGFOIL.COM POLAR EXPORT
NACA45119
NACA45119 |  |  |  | Cl Max: | 1.931 | at alpha= | 18.5 | deg
JavaFoil+Calcfoil stall+Eppler ext transition |  |  |  | L/D Max: | 48.551 | at alpha= | 5.5 | deg
Re: | 250000 |  |  | Cd Min: | 0.01274 | at alpha= | 1 | deg
Mach: | 0.25 |  |  | Cl=0 at alpha= | -2.1538 | deg
|  |  |  | @ Cl=0.1, Cd= | 0.013487
|  |  |  | @ Cl=0.4, Cd= | 0.012822
|  |  |  | @ Cl=0.6, Cd= | 0.014317
alpha (deg) | Cl | Cd | Cm | Cl/Cd
-20 | -0.819 | 0.23999 | 0.008 | -3.413
-19.5 | -0.848 | 0.22578 | 0.008 | -3.757
-19 | -0.873 | 0.2137 | 0.008 | -4.087
-18.5 | -0.895 | 0.19946 | 0.008 | -4.489
-18 | -0.914 | 0.18767 | 0.009 | -4.873
-17.5 | -0.93 | 0.17762 | 0.009 | -5.236
-17 | -0.942 | 0.16618 | 0.009 | -5.671
-16.5 | -0.951 | 0.15676 | 0.009 | -6.067
-16 | -0.956 | 0.1473 | 0.009 | -6.492
-15.5 | -0.958 | 0.13926 | 0.009 | -6.879
-15 | -0.956 | 0.13084 | 0.009 | -7.305
-14.5 | -0.95 | 0.12303 | 0.009 | -7.723
-14 | -0.941 | 0.11552 | 0.009 | -8.143
-13.5 | -0.928 | 0.10861 | 0.009 | -8.543
-13 | -0.911 | 0.1021 | 0.009 | -8.926
-12.5 | -0.892 | 0.09579 | 0.009 | -9.308
-12 | -0.868 | 0.09014 | 0.009 | -9.624
-11.5 | -0.841 | 0.08452 | 0.009 | -9.948
-11 | -0.811 | 0.07928 | 0.009 | -10.233
-10.5 | -0.779 | 0.07412 | 0.009 | -10.515
-10 | -0.745 | 0.06955 | 0.009 | -10.709
-9.5 | -0.708 | 0.06528 | 0.009 | -10.846
-9 | -0.669 | 0.0612 | 0.009 | -10.933
-8.5 | -0.628 | 0.05738 | 0.009 | -10.952
-8 | -0.586 | 0.05364 | 0.009 | -10.927
-7.5 | -0.542 | 0.04987 | 0.009 | -10.867
-7 | -0.496 | 0.04662 | 0.009 | -10.649
-6.5 | -0.45 | 0.04319 | 0.009 | -10.428
-6 | -0.404 | 0.03932 | 0.009 | -10.268
-5.5 | -0.425 | 0.01565 | 0.014 | -27.163
-5 | -0.364 | 0.01517 | 0.013 | -23.977
-4.5 | -0.301 | 0.01562 | 0.013 | -19.294
-4 | -0.238 | 0.0154 | 0.013 | -15.455
-3.5 | -0.174 | 0.01523 | 0.012 | -11.442
-3 | -0.11 | 0.01506 | 0.012 | -7.29
-2.5 | -0.045 | 0.01493 | 0.012 | -3.015
-2 | 0.02 | 0.01351 | 0.011 | 1.494
-1.5 | 0.086 | 0.01348 | 0.011 | 6.351
-1 | 0.151 | 0.01351 | 0.011 | 11.18
-0.5 | 0.216 | 0.01406 | 0.01 | 15.391
0 | 0.278 | 0.01428 | 0.01 | 19.448
0.5 | 0.341 | 0.01443 | 0.009 | 23.629
1 | 0.403 | 0.01274 | 0.009 | 31.66
1.5 | 0.465 | 0.01314 | 0.008 | 35.367
2 | 0.526 | 0.01362 | 0.008 | 38.607
2.5 | 0.586 | 0.01417 | 0.008 | 41.349
3 | 0.645 | 0.01479 | 0.007 | 43.612
3.5 | 0.703 | 0.01548 | 0.007 | 45.435
4 | 0.761 | 0.01627 | 0.006 | 46.786
4.5 | 0.818 | 0.01714 | 0.006 | 47.74
5 | 0.874 | 0.0181 | 0.005 | 48.309
5.5 | 0.93 | 0.01916 | 0.005 | 48.551
6 | 0.985 | 0.02032 | 0.004 | 48.48
6.5 | 1.039 | 0.02159 | 0.004 | 48.146
7 | 1.093 | 0.02297 | 0.003 | 47.597
7.5 | 1.146 | 0.02446 | 0.003 | 46.857
8 | 1.199 | 0.02608 | 0.002 | 45.959
8.5 | 1.25 | 0.02783 | 0.002 | 44.927
9 | 1.301 | 0.02971 | 0.001 | 43.798
9.5 | 1.352 | 0.03174 | 0.001 | 42.589
10 | 1.401 | 0.0339 | 0 | 41.327
10.5 | 1.45 | 0.03622 | 0 | 40.021
11 | 1.497 | 0.03871 | -0.001 | 38.683
11.5 | 1.544 | 0.04138 | -0.001 | 37.318
12 | 1.589 | 0.04422 | -0.002 | 35.942
12.5 | 1.633 | 0.04725 | -0.002 | 34.566
13 | 1.675 | 0.05047 | -0.003 | 33.189
13.5 | 1.714 | 0.05396 | -0.003 | 31.771
14 | 1.751 | 0.05763 | -0.004 | 30.391
14.5 | 1.785 | 0.06155 | -0.004 | 29.005
15 | 1.817 | 0.06579 | -0.005 | 27.61
15.5 | 1.845 | 0.07034 | -0.005 | 26.229
16 | 1.869 | 0.07523 | -0.006 | 24.845
16.5 | 1.89 | 0.08069 | -0.006 | 23.428
17 | 1.907 | 0.08666 | -0.007 | 22.008
17.5 | 1.919 | 0.09336 | -0.007 | 20.558
18 | 1.927 | 0.10125 | -0.008 | 19.036
18.5 | 1.931 | 0.10999 | -0.008 | 17.557
19 | 1.929 | 0.11923 | -0.009 | 16.178
19.5 | 1.922 | 0.12843 | -0.009 | 14.966
20 | 1.911 | 0.13774 | -0.009 | 13.873

## 22. Re 250k Mach 0.25 (2)
BIGFOIL.COM POLAR EXPORT
NACA45119
NACA45119 |  |  |  | Cl Max: | 1.4052 | at alpha= | 8.5 | deg
XFOIL ncrit=9 |  |  |  | L/D Max: | 57.5636 | at alpha= | 5.5 | deg
Re: | 250000 |  |  | Cd Min: | 0.12924 | at alpha= | -13.5 | deg
Mach: | 0.25 |  |  | Cl=0 at alpha= | -3.9398 | deg
|  |  |  | @ Cl=0.1, Cd= | 0.017993
|  |  |  | @ Cl=0.4, Cd= | 0.015799
|  |  |  | @ Cl=0.6, Cd= | 0.018671
alpha (deg) | Cl | Cd | Cm | Cl/Cd
-13.5 | -0.2257 | 0.12924 | -0.0352 | -1.7464
-13 | -0.1751 | 0.11765 | -0.0503 | -1.4883
-12.5 | -0.118 | 0.10303 | -0.0761 | -1.1453
-12 | -0.0846 | 0.09885 | -0.0763 | -0.85584
-11.5 | -0.1368 | 0.08745 | -0.085 | -1.5643
-10.5 | -0.2415 | 0.05972 | -0.0937 | -4.0439
-10 | -0.2792 | 0.05375 | -0.0885 | -5.1944
-9.5 | -0.3452 | 0.04672 | -0.0769 | -7.3887
-9 | -0.4097 | 0.03878 | -0.0622 | -10.5647
-8.5 | -0.4222 | 0.0336 | -0.0523 | -12.5655
-8 | -0.4215 | 0.02888 | -0.0432 | -14.5949
-7.5 | -0.3773 | 0.0275 | -0.0406 | -13.72
-7 | -0.3391 | 0.02535 | -0.0367 | -13.3767
-6.5 | -0.2905 | 0.02376 | -0.0347 | -12.2264
-6 | -0.2388 | 0.02247 | -0.033 | -10.6275
-5.5 | -0.1831 | 0.02135 | -0.0322 | -8.5761
-5 | -0.1238 | 0.02033 | -0.0319 | -6.0895
-4.5 | -0.0672 | 0.01964 | -0.0312 | -3.4216
-4 | -0.0069 | 0.01893 | -0.0313 | -0.3645
-3.5 | 0.0504 | 0.0183 | -0.0308 | 2.7541
-3 | 0.1054 | 0.01796 | -0.0299 | 5.8686
-2.5 | 0.1548 | 0.01761 | -0.0278 | 8.7905
-2 | 0.2033 | 0.01727 | -0.0257 | 11.7719
-1.5 | 0.2464 | 0.01704 | -0.0226 | 14.4601
-1 | 0.2851 | 0.01673 | -0.0185 | 17.0412
-0.5 | 0.3211 | 0.01642 | -0.014 | 19.5554
0 | 0.41 | 0.01572 | -0.0181 | 26.0814
0.5 | 0.4914 | 0.0172 | -0.0204 | 28.5698
1 | 0.5894 | 0.01858 | -0.0268 | 31.7223
1.5 | 0.6903 | 0.01945 | -0.0342 | 35.491
2 | 0.7872 | 0.02012 | -0.0412 | 39.1252
2.5 | 0.8756 | 0.02051 | -0.0469 | 42.6914
3 | 0.9393 | 0.0206 | -0.0482 | 45.5971
3.5 | 0.9962 | 0.02094 | -0.0486 | 47.574
4 | 1.0596 | 0.02102 | -0.0501 | 50.4091
4.5 | 1.1225 | 0.02129 | -0.0516 | 52.7243
5 | 1.1848 | 0.02153 | -0.0532 | 55.0302
5.5 | 1.2451 | 0.02163 | -0.0541 | 57.5636
6 | 1.2749 | 0.02244 | -0.0496 | 56.8137
6.5 | 1.3026 | 0.02305 | -0.0447 | 56.5119
7 | 1.34 | 0.02351 | -0.0413 | 56.997
7.5 | 1.3542 | 0.02455 | -0.0344 | 55.1609
8 | 1.3703 | 0.02532 | -0.0277 | 54.1193
8.5 | 1.4052 | 0.02586 | -0.0238 | 54.3387
9 | 1.3761 | 0.02714 | -0.0104 | 50.7038
9.5 | 1.355 | 0.02829 | 0.0012 | 47.8968
10 | 1.383 | 0.02885 | 0.0057 | 47.9376
10.5 | 1.3404 | 0.03169 | 0.0169 | 42.2973
11 | 1.3218 | 0.03451 | 0.0239 | 38.3019
11.5 | 1.3728 | 0.03451 | 0.0258 | 39.7798
12 | 1.273 | 0.04325 | 0.0337 | 29.4335
12.5 | 1.3127 | 0.04366 | 0.0359 | 30.0664
13 | 1.1474 | 0.06261 | 0.0373 | 18.3261
13.5 | 1.2477 | 0.05687 | 0.04 | 21.9395

## 23. Re 250k Mach 0.50 (1)
BIGFOIL.COM POLAR EXPORT
NACA45119
NACA45119 |  |  |  | Cl Max: | 1.665 | at alpha= | 13 | deg
JavaFoil+Calcfoil stall+Eppler ext transition |  |  |  | L/D Max: | 39.103 | at alpha= | 4.5 | deg
Re: | 250000 |  |  | Cd Min: | 0.01594 | at alpha= | 1.5 | deg
Mach: | 0.5 |  |  | Cl=0 at alpha= | -2.1528 | deg
|  |  |  | @ Cl=0.1, Cd= | 0.01603
|  |  |  | @ Cl=0.4, Cd= | 0.01705
|  |  |  | @ Cl=0.6, Cd= | 0.017204
alpha (deg) | Cl | Cd | Cm | Cl/Cd
-20 | -1.012 | 0.29229 | 0.012 | -3.464
-19.5 | -0.985 | 0.28699 | 0.012 | -3.433
-19 | -0.957 | 0.27856 | 0.011 | -3.434
-18.5 | -0.929 | 0.26798 | 0.011 | -3.465
-18 | -0.901 | 0.27161 | 0.011 | -3.318
-17.5 | -0.873 | 0.26592 | 0.011 | -3.284
-17 | -0.845 | 0.25408 | 0.011 | -3.325
-16.5 | -0.817 | 0.24432 | 0.011 | -3.344
-16 | -0.788 | 0.23371 | 0.011 | -3.373
-15.5 | -0.76 | 0.23135 | 0.011 | -3.286
-15 | -0.732 | 0.22779 | 0.011 | -3.215
-14.5 | -0.704 | 0.21786 | 0.01 | -3.229
-14 | -0.676 | 0.21395 | 0.01 | -3.158
-13.5 | -0.648 | 0.20541 | 0.01 | -3.152
-13 | -0.619 | 0.19075 | 0.01 | -3.243
-12.5 | -0.591 | 0.18979 | 0.01 | -3.112
-12 | -0.562 | 0.17676 | 0.009 | -3.178
-11.5 | -0.534 | 0.17351 | 0.009 | -3.075
-11 | -0.505 | 0.1623 | 0.009 | -3.11
-10.5 | -0.476 | 0.15524 | 0.008 | -3.066
-10 | -0.448 | 0.14982 | 0.008 | -2.989
-9.5 | -0.419 | 0.1329 | 0.008 | -3.153
-9 | -0.517 | 0.08835 | 0.008 | -5.854
-8.5 | -0.579 | 0.07456 | 0.008 | -7.761
-8 | -0.575 | 0.06643 | 0.009 | -8.649
-7.5 | -0.55 | 0.06002 | 0.009 | -9.164
-7 | -0.515 | 0.05559 | 0.009 | -9.27
-6.5 | -0.474 | 0.05124 | 0.009 | -9.253
-6 | -0.428 | 0.0475 | 0.009 | -9.02
-5.5 | -0.379 | 0.04409 | 0.009 | -8.603
-5 | -0.328 | 0.04094 | 0.009 | -8.002
-4.5 | -0.274 | 0.03771 | 0.009 | -7.27
-4 | -0.222 | 0.03224 | 0.01 | -6.882
-3.5 | -0.193 | 0.01655 | 0.014 | -11.649
-3 | -0.122 | 0.01636 | 0.013 | -7.446
-2.5 | -0.05 | 0.01621 | 0.013 | -3.085
-2 | 0.022 | 0.0161 | 0.013 | 1.395
-1.5 | 0.095 | 0.01603 | 0.012 | 5.947
-1 | 0.168 | 0.01603 | 0.012 | 10.495
-0.5 | 0.241 | 0.01607 | 0.011 | 14.993
0 | 0.304 | 0.01695 | 0.011 | 17.906
0.5 | 0.372 | 0.01733 | 0.01 | 21.449
1 | 0.439 | 0.01666 | 0.01 | 26.34
1.5 | 0.505 | 0.01594 | 0.009 | 31.683
2 | 0.57 | 0.01677 | 0.009 | 33.994
2.5 | 0.635 | 0.01771 | 0.008 | 35.839
3 | 0.698 | 0.01875 | 0.008 | 37.231
3.5 | 0.761 | 0.01991 | 0.007 | 38.213
4 | 0.823 | 0.02119 | 0.007 | 38.826
4.5 | 0.883 | 0.02259 | 0.006 | 39.103
5 | 0.943 | 0.02414 | 0.006 | 39.088
5.5 | 1.003 | 0.02584 | 0.005 | 38.804
6 | 1.061 | 0.02769 | 0.005 | 38.302
6.5 | 1.118 | 0.02973 | 0.004 | 37.6
7 | 1.174 | 0.03196 | 0.003 | 36.733
7.5 | 1.229 | 0.03439 | 0.003 | 35.731
8 | 1.282 | 0.03705 | 0.002 | 34.612
8.5 | 1.334 | 0.03997 | 0.002 | 33.388
9 | 1.385 | 0.04314 | 0.001 | 32.103
9.5 | 1.434 | 0.04664 | 0.001 | 30.735
10 | 1.48 | 0.05046 | 0 | 29.332
10.5 | 1.524 | 0.05474 | 0 | 27.843
11 | 1.565 | 0.05944 | -0.001 | 26.323
11.5 | 1.601 | 0.06475 | -0.001 | 24.722
12 | 1.632 | 0.07091 | -0.002 | 23.012
12.5 | 1.654 | 0.07794 | -0.002 | 21.227
13 | 1.665 | 0.08622 | -0.003 | 19.313
13.5 | 1.658 | 0.09666 | -0.003 | 17.148
14 | 1.62 | 0.11053 | -0.004 | 14.656
14.5 | 1.517 | 0.13317 | -0.004 | 11.394
15 | 0.974 | 0.18096 | -0.003 | 5.384
15.5 | 1.007 | 0.22555 | -0.003 | 4.467
16 | 1.039 | 0.24694 | -0.004 | 4.209
16.5 | 1.072 | 0.26799 | -0.005 | 3.999
17 | 1.104 | 0.28291 | -0.005 | 3.902
17.5 | 1.135 | 0.28895 | -0.006 | 3.929
18 | 1.166 | 0.30141 | -0.007 | 3.869

## 24. Re 250k Mach 0.50 (2)
BIGFOIL.COM POLAR EXPORT
NACA45119
NACA45119 |  |  |  | Cl Max: | 1.0325 | at alpha= | 4 | deg
XFOIL ncrit=9 |  |  |  | L/D Max: | 34.2451 | at alpha= | 3.5 | deg
Re: | 250000 |  |  | Cd Min: | 0.2243 | at alpha= | -20 | deg
Mach: | 0.5 |  |  | Cl=0 at alpha= | -3.9038 | deg
|  |  |  | @ Cl=0.1, Cd= | 0.021393
|  |  |  | @ Cl=0.4, Cd= | 0.019943
|  |  |  | @ Cl=0.6, Cd= | 0.022131
alpha (deg) | Cl | Cd | Cm | Cl/Cd
-20 | -0.4139 | 0.2243 | 0.0025 | -1.8453
-19.5 | -0.3905 | 0.21781 | -0.0011 | -1.7928
-18.5 | -0.3479 | 0.20406 | -0.0091 | -1.7049
-18 | -0.3243 | 0.19775 | -0.0122 | -1.6399
-17.5 | -0.3151 | 0.19148 | -0.0184 | -1.6456
-17 | -0.2835 | 0.18426 | -0.0194 | -1.5386
-16.5 | -0.2607 | 0.17806 | -0.0222 | -1.4641
-16 | -0.2539 | 0.17152 | -0.0279 | -1.4803
-15.5 | -0.2223 | 0.16491 | -0.0287 | -1.348
-15 | -0.2021 | 0.15869 | -0.0316 | -1.2736
-14.5 | -0.0885 | 0.14151 | -0.0645 | -0.6254
-14 | -0.0759 | 0.13512 | -0.0714 | -0.56172
-13.5 | -0.0523 | 0.12875 | -0.072 | -0.40621
-13 | -0.0295 | 0.12334 | -0.0729 | -0.23918
-12.5 | -0.043 | 0.11678 | -0.0782 | -0.36821
-12 | -0.0046 | 0.11137 | -0.0771 | -0.041304
-11.5 | -0.0179 | 0.1049 | -0.0823 | -0.17064
-11 | 0.0071 | 0.09869 | -0.0824 | 0.071942
-10.5 | 0.0293 | 0.09359 | -0.0827 | 0.31307
-10 | -0.0026 | 0.08515 | -0.0893 | -0.030534
-9 | -0.0078 | 0.06759 | -0.0944 | -0.1154
-8.5 | -0.0426 | 0.05831 | -0.0979 | -0.73058
-8 | -0.0932 | 0.05083 | -0.0949 | -1.8336
-7.5 | -0.1348 | 0.04541 | -0.0863 | -2.9685
-7 | -0.171 | 0.04113 | -0.0746 | -4.1575
-6.5 | -0.1888 | 0.03655 | -0.064 | -5.1655
-5.5 | -0.1682 | 0.02926 | -0.0468 | -5.7485
-5 | -0.133 | 0.02627 | -0.0407 | -5.0628
-4.5 | -0.077 | 0.02455 | -0.0379 | -3.1365
-4 | -0.0133 | 0.02291 | -0.0363 | -0.58053
-3.5 | 0.0558 | 0.02185 | -0.0354 | 2.5538
-3 | 0.1254 | 0.02113 | -0.0351 | 5.9347
-2.5 | 0.1941 | 0.02051 | -0.0346 | 9.4637
-2 | 0.2608 | 0.02011 | -0.0339 | 12.9687
-1.5 | 0.311 | 0.01996 | -0.0303 | 15.5812
-1 | 0.3597 | 0.01977 | -0.0262 | 18.1942
-0.5 | 0.3943 | 0.01993 | -0.0198 | 19.7842
0 | 0.4206 | 0.01999 | -0.012 | 21.0405
0.5 | 0.4313 | 0.01925 | -0.0012 | 22.4052
2 | 0.7615 | 0.02489 | -0.0194 | 30.5946
2.5 | 0.8522 | 0.02606 | -0.0233 | 32.7015
3 | 0.9416 | 0.02805 | -0.0289 | 33.5686
3.5 | 1.0003 | 0.02921 | -0.0288 | 34.2451
4 | 1.0325 | 0.03087 | -0.0257 | 33.4467
4.5 | 0.9887 | 0.03482 | -0.0169 | 28.3946
5 | 1.0068 | 0.03565 | -0.0104 | 28.2412
5.5 | 0.7916 | 0.05174 | 0.0016 | 15.2996

## 25. Re 500k Mach 0.00 (1)
BIGFOIL.COM POLAR EXPORT
NACA45119
NACA45119 |  |  |  | Cl Max: | 2.025 | at alpha= | 20 | deg
JavaFoil+Calcfoil stall+Eppler ext transition |  |  |  | L/D Max: | 72.833 | at alpha= | 6 | deg
Re: | 500000 |  |  | Cd Min: | 0.00916 | at alpha= | 1 | deg
Mach: | 0 |  |  | Cl=0 at alpha= | -2.1562 | deg
|  |  |  | @ Cl=0.1, Cd= | 0.011605
|  |  |  | @ Cl=0.4, Cd= | 0.009192
|  |  |  | @ Cl=0.6, Cd= | 0.010344
alpha (deg) | Cl | Cd | Cm | Cl/Cd
-20 | -1.129 | 0.17752 | 0.009 | -6.358
-19.5 | -1.129 | 0.16946 | 0.009 | -6.66
-19 | -1.126 | 0.16174 | 0.009 | -6.962
-18.5 | -1.122 | 0.15388 | 0.01 | -7.293
-18 | -1.116 | 0.14646 | 0.01 | -7.623
-17.5 | -1.109 | 0.13931 | 0.01 | -7.958
-17 | -1.099 | 0.13223 | 0.01 | -8.312
-16.5 | -1.087 | 0.12575 | 0.01 | -8.647
-16 | -1.074 | 0.11916 | 0.01 | -9.012
-15.5 | -1.058 | 0.11277 | 0.01 | -9.384
-15 | -1.04 | 0.1067 | 0.01 | -9.751
-14.5 | -1.021 | 0.10105 | 0.01 | -10.1
-14 | -0.999 | 0.09555 | 0.01 | -10.451
-13.5 | -0.974 | 0.09026 | 0.01 | -10.796
-13 | -0.948 | 0.08517 | 0.01 | -11.134
-12.5 | -0.92 | 0.08017 | 0.01 | -11.48
-12 | -0.89 | 0.07535 | 0.01 | -11.808
-11.5 | -0.857 | 0.07048 | 0.01 | -12.166
-11 | -0.824 | 0.06596 | 0.01 | -12.487
-10.5 | -0.788 | 0.06167 | 0.01 | -12.78
-10 | -0.751 | 0.05739 | 0.01 | -13.094
-9.5 | -0.713 | 0.05311 | 0.01 | -13.434
-9 | -0.676 | 0.04831 | 0.01 | -13.983
-8.5 | -0.751 | 0.0162 | 0.015 | -46.383
-8 | -0.7 | 0.01565 | 0.015 | -44.733
-7.5 | -0.646 | 0.01528 | 0.014 | -42.254
-7 | -0.589 | 0.0146 | 0.014 | -40.369
-6.5 | -0.532 | 0.01428 | 0.014 | -37.251
-6 | -0.474 | 0.01399 | 0.014 | -33.847
-5.5 | -0.414 | 0.01375 | 0.013 | -30.132
-5 | -0.354 | 0.01352 | 0.013 | -26.173
-4.5 | -0.293 | 0.01159 | 0.013 | -25.269
-4 | -0.231 | 0.01144 | 0.012 | -20.224
-3.5 | -0.169 | 0.01133 | 0.012 | -14.926
-3 | -0.107 | 0.01149 | 0.012 | -9.275
-2.5 | -0.044 | 0.01139 | 0.011 | -3.833
-2 | 0.02 | 0.01099 | 0.011 | 1.781
-1.5 | 0.083 | 0.01161 | 0.011 | 7.155
-1 | 0.146 | 0.01159 | 0.01 | 12.636
-0.5 | 0.21 | 0.01205 | 0.01 | 17.411
0 | 0.272 | 0.01209 | 0.01 | 22.504
0.5 | 0.335 | 0.01206 | 0.009 | 27.727
1 | 0.397 | 0.00916 | 0.009 | 43.326
1.5 | 0.458 | 0.00981 | 0.008 | 46.752
2 | 0.52 | 0.01006 | 0.008 | 51.655
2.5 | 0.581 | 0.01035 | 0.007 | 56.069
3 | 0.641 | 0.01033 | 0.007 | 62.004
3.5 | 0.7 | 0.01071 | 0.007 | 65.36
4 | 0.759 | 0.01114 | 0.006 | 68.074
4.5 | 0.816 | 0.01164 | 0.006 | 70.14
5 | 0.873 | 0.01218 | 0.005 | 71.679
5.5 | 0.93 | 0.01282 | 0.005 | 72.522
6 | 0.985 | 0.01352 | 0.004 | 72.833
6.5 | 1.039 | 0.0143 | 0.004 | 72.683
7 | 1.093 | 0.01518 | 0.003 | 71.993
7.5 | 1.146 | 0.01615 | 0.003 | 70.958
8 | 1.198 | 0.01723 | 0.002 | 69.537
8.5 | 1.25 | 0.01842 | 0.002 | 67.845
9 | 1.3 | 0.0197 | 0.001 | 66.009
9.5 | 1.35 | 0.02123 | 0.001 | 63.606
10 | 1.399 | 0.02277 | 0 | 61.474
10.5 | 1.448 | 0.02445 | 0 | 59.214
11 | 1.495 | 0.02627 | -0.001 | 56.919
11.5 | 1.542 | 0.02822 | -0.001 | 54.641
12 | 1.587 | 0.03035 | -0.002 | 52.298
12.5 | 1.631 | 0.03261 | -0.002 | 50.017
13 | 1.674 | 0.03508 | -0.003 | 47.715
13.5 | 1.714 | 0.0377 | -0.003 | 45.475
14 | 1.753 | 0.04053 | -0.004 | 43.247
14.5 | 1.789 | 0.04355 | -0.004 | 41.086
15 | 1.824 | 0.0468 | -0.005 | 38.965
15.5 | 1.856 | 0.05033 | -0.005 | 36.881
16 | 1.886 | 0.05407 | -0.006 | 34.874
16.5 | 1.913 | 0.05815 | -0.006 | 32.899
17 | 1.938 | 0.06259 | -0.007 | 30.958
17.5 | 1.959 | 0.0675 | -0.007 | 29.026
18 | 1.978 | 0.07289 | -0.008 | 27.141
18.5 | 1.995 | 0.07884 | -0.008 | 25.304
19 | 2.008 | 0.08548 | -0.009 | 23.489
19.5 | 2.018 | 0.09267 | -0.009 | 21.772
20 | 2.025 | 0.09994 | -0.009 | 20.266

## 26. Re 500k Mach 0.00 (2)
BIGFOIL.COM POLAR EXPORT
NACA45119
NACA45119 |  |  |  | Cl Max: | 1.4783 | at alpha= | 15 | deg
XFOIL ncrit=9 |  |  |  | L/D Max: | 81.6844 | at alpha= | 9.5 | deg
Re: | 500000 |  |  | Cd Min: | 0.09871 | at alpha= | 20 | deg
Mach: | 0 |  |  | Cl=0 at alpha= | -3.8851 | deg
|  |  |  | @ Cl=0.1, Cd= | 0.013041
|  |  |  | @ Cl=0.4, Cd= | 0.010654
|  |  |  | @ Cl=0.6, Cd= | 0.012416
alpha (deg) | Cl | Cd | Cm | Cl/Cd
-17 | -0.8508 | 0.05868 | -0.0779 | -14.499
-16.5 | -0.9193 | 0.04691 | -0.0808 | -19.5971
-16 | -0.9386 | 0.04146 | -0.0784 | -22.6387
-15.5 | -0.9326 | 0.03864 | -0.0754 | -24.1356
-15 | -0.929 | 0.03604 | -0.0713 | -25.7769
-14.5 | -0.9288 | 0.03335 | -0.0659 | -27.8501
-14 | -0.9246 | 0.03116 | -0.0598 | -29.6727
-13.5 | -0.9233 | 0.02909 | -0.0524 | -31.7394
-13 | -0.8565 | 0.02626 | -0.0573 | -32.6161
-12.5 | -0.7241 | 0.02397 | -0.0746 | -30.2086
-12 | -0.696 | 0.02292 | -0.07 | -30.3665
-11.5 | -0.6676 | 0.02168 | -0.0654 | -30.7934
-11 | -0.6331 | 0.02094 | -0.0616 | -30.234
-10.5 | -0.5998 | 0.0203 | -0.0574 | -29.5468
-10 | -0.5637 | 0.01955 | -0.0536 | -28.8338
-9.5 | -0.5166 | 0.01854 | -0.0521 | -27.8641
-9 | -0.4743 | 0.01796 | -0.0494 | -26.4087
-8.5 | -0.4309 | 0.01739 | -0.0468 | -24.7786
-8 | -0.382 | 0.01668 | -0.0455 | -22.9017
-7.5 | -0.3356 | 0.01621 | -0.0434 | -20.7033
-7 | -0.287 | 0.01563 | -0.0419 | -18.3621
-6.5 | -0.24 | 0.01524 | -0.0399 | -15.748
-6 | -0.1921 | 0.01474 | -0.0382 | -13.0326
-5.5 | -0.1455 | 0.01446 | -0.036 | -10.0622
-5 | -0.1 | 0.01409 | -0.0338 | -7.0972
-4.5 | -0.054 | 0.01375 | -0.0316 | -3.9273
-4 | -0.0099 | 0.01354 | -0.029 | -0.73117
-3.5 | 0.0332 | 0.0133 | -0.0261 | 2.4962
-3 | 0.0758 | 0.01307 | -0.0232 | 5.7995
-2.5 | 0.1182 | 0.01302 | -0.0202 | 9.0783
-2 | 0.162 | 0.01283 | -0.0175 | 12.6267
-1.5 | 0.2051 | 0.01265 | -0.0146 | 16.2134
-1 | 0.2476 | 0.01261 | -0.0117 | 19.6352
-0.5 | 0.2903 | 0.01238 | -0.0089 | 23.4491
0 | 0.3215 | 0.01174 | -0.0039 | 27.385
0.5 | 0.3119 | 0.01005 | 0.01 | 31.0348
1 | 0.3879 | 0.01055 | 0.0067 | 36.7678
1.5 | 0.4563 | 0.01114 | 0.0048 | 40.9605
2 | 0.5626 | 0.01213 | -0.005 | 46.3809
2.5 | 0.6449 | 0.01276 | -0.0099 | 50.5408
3 | 0.7102 | 0.01329 | -0.0116 | 53.4387
3.5 | 0.8077 | 0.01405 | -0.0197 | 57.4875
4 | 0.8499 | 0.01428 | -0.0171 | 59.5168
4.5 | 0.9164 | 0.01462 | -0.0196 | 62.6813
5 | 0.9799 | 0.0148 | -0.0215 | 66.2095
5.5 | 1.0182 | 0.0151 | -0.0183 | 67.4305
6 | 1.0852 | 0.01543 | -0.0212 | 70.3305
6.5 | 1.1457 | 0.01564 | -0.0228 | 73.2545
7 | 1.1868 | 0.0161 | -0.0205 | 73.7143
7.5 | 1.2506 | 0.01635 | -0.023 | 76.4893
8 | 1.307 | 0.01663 | -0.0241 | 78.5929
8.5 | 1.3538 | 0.01725 | -0.0234 | 78.4812
9 | 1.411 | 0.01746 | -0.0249 | 80.8133
9.5 | 1.4597 | 0.01787 | -0.025 | 81.6844
10 | 1.455 | 0.01848 | -0.0151 | 78.7338
10.5 | 1.4542 | 0.01921 | -0.0064 | 75.7002
11 | 1.4545 | 0.02028 | 0.0012 | 71.7209
11.5 | 1.4582 | 0.0216 | 0.0077 | 67.5093
12 | 1.462 | 0.02316 | 0.0135 | 63.1261
12.5 | 1.4658 | 0.02507 | 0.0185 | 58.4683
13 | 1.4704 | 0.02732 | 0.0227 | 53.8214
13.5 | 1.4746 | 0.0299 | 0.0262 | 49.3177
14 | 1.4775 | 0.0328 | 0.0292 | 45.0457
14.5 | 1.4774 | 0.03634 | 0.0315 | 40.6549
15 | 1.4783 | 0.0399 | 0.0336 | 37.0501
15.5 | 1.4733 | 0.0445 | 0.0348 | 33.1079
16 | 1.4719 | 0.04875 | 0.036 | 30.1928
16.5 | 1.4615 | 0.05439 | 0.0363 | 26.8707
17 | 1.457 | 0.05939 | 0.0367 | 24.5327
17.5 | 1.4439 | 0.06571 | 0.0363 | 21.9738
18 | 1.4352 | 0.07157 | 0.0359 | 20.0531
18.5 | 1.424 | 0.07792 | 0.0352 | 18.2752
19 | 1.4094 | 0.08485 | 0.034 | 16.6105
19.5 | 1.401 | 0.09104 | 0.0329 | 15.3888
20 | 1.3833 | 0.09871 | 0.0311 | 14.0138

## 27. Re 500k Mach 0.10 (1)
BIGFOIL.COM POLAR EXPORT
NACA45119
NACA45119 |  |  |  | Cl Max: | 2.014 | at alpha= | 20 | deg
JavaFoil+Calcfoil stall+Eppler ext transition |  |  |  | L/D Max: | 72.178 | at alpha= | 6 | deg
Re: | 500000 |  |  | Cd Min: | 0.00961 | at alpha= | 1 | deg
Mach: | 0.1 |  |  | Cl=0 at alpha= | -2.1562 | deg
|  |  |  | @ Cl=0.1, Cd= | 0.011635
|  |  |  | @ Cl=0.4, Cd= | 0.009614
|  |  |  | @ Cl=0.6, Cd= | 0.010516
alpha (deg) | Cl | Cd | Cm | Cl/Cd
-20 | -1.097 | 0.18065 | 0.009 | -6.074
-19.5 | -1.1 | 0.17233 | 0.009 | -6.383
-19 | -1.1 | 0.16421 | 0.009 | -6.7
-18.5 | -1.099 | 0.15615 | 0.01 | -7.037
-18 | -1.096 | 0.1489 | 0.01 | -7.359
-17.5 | -1.09 | 0.14139 | 0.01 | -7.711
-17 | -1.083 | 0.13415 | 0.01 | -8.073
-16.5 | -1.074 | 0.12766 | 0.01 | -8.409
-16 | -1.062 | 0.12053 | 0.01 | -8.81
-15.5 | -1.048 | 0.11435 | 0.01 | -9.166
-15 | -1.032 | 0.10813 | 0.01 | -9.545
-14.5 | -1.014 | 0.10233 | 0.01 | -9.907
-14 | -0.993 | 0.09671 | 0.01 | -10.269
-13.5 | -0.97 | 0.09132 | 0.01 | -10.626
-13 | -0.945 | 0.08609 | 0.01 | -10.978
-12.5 | -0.918 | 0.081 | 0.01 | -11.337
-12 | -0.888 | 0.07592 | 0.01 | -11.702
-11.5 | -0.857 | 0.07122 | 0.01 | -12.029
-11 | -0.823 | 0.06669 | 0.01 | -12.347
-10.5 | -0.788 | 0.06238 | 0.01 | -12.638
-10 | -0.752 | 0.05809 | 0.01 | -12.942
-9.5 | -0.714 | 0.05382 | 0.01 | -13.267
-9 | -0.676 | 0.04926 | 0.01 | -13.72
-8.5 | -0.64 | 0.04329 | 0.011 | -14.774
-8 | -0.702 | 0.01578 | 0.015 | -44.482
-7.5 | -0.648 | 0.01504 | 0.014 | -43.081
-7 | -0.592 | 0.01469 | 0.014 | -40.279
-6.5 | -0.534 | 0.01435 | 0.014 | -37.215
-6 | -0.476 | 0.01406 | 0.014 | -33.814
-5.5 | -0.416 | 0.01379 | 0.013 | -30.164
-5 | -0.356 | 0.01325 | 0.013 | -26.83
-4.5 | -0.294 | 0.01302 | 0.013 | -22.592
-4 | -0.232 | 0.01148 | 0.012 | -20.24
-3.5 | -0.17 | 0.01107 | 0.012 | -15.357
-3 | -0.107 | 0.01153 | 0.012 | -9.289
-2.5 | -0.044 | 0.01142 | 0.011 | -3.839
-2 | 0.02 | 0.01103 | 0.011 | 1.784
-1.5 | 0.083 | 0.01164 | 0.011 | 7.167
-1 | 0.147 | 0.01162 | 0.01 | 12.666
-0.5 | 0.211 | 0.0121 | 0.01 | 17.431
0 | 0.273 | 0.01211 | 0.01 | 22.567
0.5 | 0.336 | 0.01211 | 0.009 | 27.743
1 | 0.399 | 0.00961 | 0.009 | 41.454
1.5 | 0.461 | 0.00986 | 0.008 | 46.729
2 | 0.522 | 0.01012 | 0.008 | 51.601
2.5 | 0.583 | 0.01042 | 0.008 | 55.965
3 | 0.643 | 0.01076 | 0.007 | 59.786
3.5 | 0.703 | 0.01079 | 0.007 | 65.116
4 | 0.762 | 0.01124 | 0.006 | 67.743
4.5 | 0.82 | 0.01175 | 0.006 | 69.719
5 | 0.877 | 0.01232 | 0.005 | 71.186
5.5 | 0.933 | 0.01297 | 0.005 | 71.934
6 | 0.988 | 0.01369 | 0.004 | 72.178
6.5 | 1.043 | 0.01449 | 0.004 | 71.957
7 | 1.097 | 0.01541 | 0.003 | 71.189
7.5 | 1.15 | 0.0164 | 0.003 | 70.127
8 | 1.202 | 0.01751 | 0.002 | 68.673
8.5 | 1.254 | 0.01872 | 0.002 | 66.966
9 | 1.305 | 0.02005 | 0.001 | 65.075
9.5 | 1.355 | 0.02151 | 0.001 | 62.963
10 | 1.404 | 0.02318 | 0 | 60.55
10.5 | 1.452 | 0.02491 | 0 | 58.298
11 | 1.5 | 0.02677 | -0.001 | 56.021
11.5 | 1.546 | 0.02877 | -0.001 | 53.733
12 | 1.591 | 0.03095 | -0.002 | 51.42
12.5 | 1.635 | 0.03328 | -0.002 | 49.136
13 | 1.678 | 0.03579 | -0.003 | 46.873
13.5 | 1.718 | 0.03848 | -0.003 | 44.65
14 | 1.756 | 0.04139 | -0.004 | 42.439
14.5 | 1.793 | 0.0445 | -0.004 | 40.282
15 | 1.826 | 0.04783 | -0.005 | 38.189
15.5 | 1.858 | 0.05144 | -0.005 | 36.123
16 | 1.887 | 0.05531 | -0.006 | 34.112
16.5 | 1.913 | 0.05951 | -0.006 | 32.15
17 | 1.937 | 0.0641 | -0.007 | 30.218
17.5 | 1.957 | 0.06917 | -0.007 | 28.299
18 | 1.975 | 0.07477 | -0.008 | 26.414
18.5 | 1.99 | 0.08101 | -0.008 | 24.566
19 | 2.001 | 0.08801 | -0.009 | 22.735
19.5 | 2.009 | 0.09532 | -0.009 | 21.075
20 | 2.014 | 0.10286 | -0.009 | 19.584

## 28. Re 500k Mach 0.10 (2)
BIGFOIL.COM POLAR EXPORT
NACA45119
NACA45119 |  |  |  | Cl Max: | 1.4694 | at alpha= | 14 | deg
XFOIL ncrit=9 |  |  |  | L/D Max: | 80.0566 | at alpha= | 9 | deg
Re: | 500000 |  |  | Cd Min: | 0.1834 | at alpha= | -18.5 | deg
Mach: | 0.1 |  |  | Cl=0 at alpha= | -3.913 | deg
|  |  |  | @ Cl=0.1, Cd= | 0.013125
|  |  |  | @ Cl=0.4, Cd= | 0.010641
|  |  |  | @ Cl=0.6, Cd= | 0.012431
alpha (deg) | Cl | Cd | Cm | Cl/Cd
-18.5 | -0.384 | 0.1834 | -0.007 | -2.0938
-18 | -0.3635 | 0.17886 | -0.0089 | -2.0323
-17.5 | -0.3467 | 0.17342 | -0.0116 | -1.9992
-16 | -0.8767 | 0.04704 | -0.0811 | -18.6373
-15.5 | -0.8829 | 0.04276 | -0.0793 | -20.6478
-15 | -0.8871 | 0.03926 | -0.0759 | -22.5955
-14.5 | -0.8959 | 0.03576 | -0.0708 | -25.0531
-14 | -0.8972 | 0.03313 | -0.0649 | -27.0812
-13.5 | -0.9012 | 0.03057 | -0.0575 | -29.4799
-13 | -0.8478 | 0.02716 | -0.0607 | -31.215
-12.5 | -0.7165 | 0.02473 | -0.0777 | -28.9729
-12 | -0.6919 | 0.0236 | -0.0725 | -29.3178
-11.5 | -0.6713 | 0.02255 | -0.0663 | -29.7694
-11 | -0.6339 | 0.02132 | -0.0631 | -29.7326
-10.5 | -0.601 | 0.02068 | -0.0588 | -29.0619
-10 | -0.5644 | 0.01985 | -0.055 | -28.4332
-9.5 | -0.519 | 0.0188 | -0.053 | -27.6064
-9 | -0.4764 | 0.01818 | -0.0503 | -26.2046
-8.5 | -0.4342 | 0.01766 | -0.0473 | -24.5866
-8 | -0.3835 | 0.01685 | -0.0462 | -22.7596
-7.5 | -0.3365 | 0.01634 | -0.0442 | -20.5936
-7 | -0.2871 | 0.01574 | -0.0427 | -18.2402
-6.5 | -0.2399 | 0.01534 | -0.0406 | -15.6389
-6 | -0.1911 | 0.01482 | -0.039 | -12.8947
-5.5 | -0.1443 | 0.01452 | -0.0368 | -9.938
-5 | -0.0982 | 0.01414 | -0.0346 | -6.9448
-4.5 | -0.0516 | 0.01385 | -0.0323 | -3.7256
-4 | -0.0076 | 0.01361 | -0.0297 | -0.55841
-3.5 | 0.0361 | 0.01334 | -0.0269 | 2.7061
-3 | 0.0791 | 0.01313 | -0.0239 | 6.0244
-2.5 | 0.1219 | 0.01312 | -0.0209 | 9.2912
-2 | 0.1651 | 0.01288 | -0.0179 | 12.8183
-1.5 | 0.2083 | 0.01272 | -0.015 | 16.3758
-1 | 0.2508 | 0.01265 | -0.0121 | 19.8261
-0.5 | 0.2937 | 0.01244 | -0.0091 | 23.6093
0 | 0.3283 | 0.01196 | -0.0047 | 27.4498
0.5 | 0.3149 | 0.01015 | 0.0099 | 31.0246
1 | 0.3967 | 0.01061 | 0.0054 | 37.3893
1.5 | 0.4553 | 0.01116 | 0.0057 | 40.7975
2 | 0.5641 | 0.01215 | -0.0045 | 46.428
2.5 | 0.6484 | 0.01281 | -0.0097 | 50.6167
3 | 0.7125 | 0.01339 | -0.011 | 53.2114
3.5 | 0.8114 | 0.01412 | -0.0193 | 57.4646
4 | 0.8539 | 0.01437 | -0.0166 | 59.4224
4.5 | 0.9209 | 0.0147 | -0.0192 | 62.6463
5 | 0.9847 | 0.01491 | -0.021 | 66.0429
5.5 | 1.023 | 0.01523 | -0.0178 | 67.1701
6 | 1.0905 | 0.01555 | -0.0206 | 70.1286
6.5 | 1.1508 | 0.01578 | -0.022 | 72.9278
7 | 1.1923 | 0.0163 | -0.0198 | 73.1472
7.5 | 1.2563 | 0.01652 | -0.0222 | 76.0472
8 | 1.3118 | 0.01684 | -0.023 | 77.8979
8.5 | 1.3597 | 0.01742 | -0.0224 | 78.054
9 | 1.4146 | 0.01767 | -0.0235 | 80.0566
9.5 | 1.4522 | 0.01817 | -0.0214 | 79.9229
10 | 1.449 | 0.01882 | -0.0118 | 76.9926
10.5 | 1.4486 | 0.01968 | -0.0035 | 73.6077
11 | 1.4491 | 0.02089 | 0.0039 | 69.3681
11.5 | 1.4529 | 0.02231 | 0.0102 | 65.1233
12 | 1.4565 | 0.02403 | 0.0157 | 60.6117
12.5 | 1.4622 | 0.026 | 0.0205 | 56.2385
13 | 1.4643 | 0.02853 | 0.0245 | 51.3249
13.5 | 1.4675 | 0.03128 | 0.0279 | 46.915
14 | 1.4694 | 0.03443 | 0.0307 | 42.6779
14.5 | 1.4681 | 0.03817 | 0.0329 | 38.4621
15 | 1.4675 | 0.04205 | 0.0347 | 34.8989
15.5 | 1.4623 | 0.04674 | 0.0359 | 31.2858
16 | 1.4583 | 0.05144 | 0.0368 | 28.3495
16.5 | 1.45 | 0.05689 | 0.0372 | 25.4878
17 | 1.443 | 0.06234 | 0.0373 | 23.1473
17.5 | 1.4332 | 0.06826 | 0.037 | 20.9962
18 | 1.4203 | 0.07478 | 0.0364 | 18.993
18.5 | 1.4165 | 0.08017 | 0.0359 | 17.6687
19 | 1.3962 | 0.08799 | 0.0344 | 15.8677

## 29. Re 500k Mach 0.25 (1)
BIGFOIL.COM POLAR EXPORT
NACA45119
NACA45119 |  |  |  | Cl Max: | 1.943 | at alpha= | 18.5 | deg
JavaFoil+Calcfoil stall+Eppler ext transition |  |  |  | L/D Max: | 67.213 | at alpha= | 6 | deg
Re: | 500000 |  |  | Cd Min: | 0.00989 | at alpha= | 1 | deg
Mach: | 0.25 |  |  | Cl=0 at alpha= | -2.1538 | deg
|  |  |  | @ Cl=0.1, Cd= | 0.011846
|  |  |  | @ Cl=0.4, Cd= | 0.010204
|  |  |  | @ Cl=0.6, Cd= | 0.010835
alpha (deg) | Cl | Cd | Cm | Cl/Cd
-20 | -0.821 | 0.21382 | 0.009 | -3.84
-19.5 | -0.85 | 0.20138 | 0.009 | -4.223
-19 | -0.876 | 0.18997 | 0.009 | -4.61
-18.5 | -0.898 | 0.17888 | 0.009 | -5.021
-18 | -0.917 | 0.16793 | 0.009 | -5.462
-17.5 | -0.933 | 0.1584 | 0.009 | -5.891
-17 | -0.946 | 0.14936 | 0.009 | -6.33
-16.5 | -0.954 | 0.14125 | 0.009 | -6.757
-16 | -0.96 | 0.13294 | 0.009 | -7.221
-15.5 | -0.962 | 0.12526 | 0.01 | -7.678
-15 | -0.96 | 0.11751 | 0.01 | -8.168
-14.5 | -0.954 | 0.11076 | 0.01 | -8.617
-14 | -0.945 | 0.10398 | 0.01 | -9.09
-13.5 | -0.933 | 0.09764 | 0.01 | -9.553
-13 | -0.916 | 0.09177 | 0.01 | -9.986
-12.5 | -0.897 | 0.08608 | 0.01 | -10.421
-12 | -0.873 | 0.0809 | 0.01 | -10.792
-11.5 | -0.847 | 0.07578 | 0.01 | -11.174
-11 | -0.818 | 0.07086 | 0.01 | -11.539
-10.5 | -0.786 | 0.06627 | 0.01 | -11.864
-10 | -0.752 | 0.06183 | 0.01 | -12.166
-9.5 | -0.716 | 0.05756 | 0.01 | -12.441
-9 | -0.678 | 0.05336 | 0.01 | -12.709
-8.5 | -0.639 | 0.04908 | 0.01 | -13.018
-8 | -0.6 | 0.04387 | 0.011 | -13.666
-7.5 | -0.659 | 0.01553 | 0.015 | -42.413
-7 | -0.603 | 0.01512 | 0.015 | -39.898
-6.5 | -0.545 | 0.01477 | 0.014 | -36.934
-6 | -0.486 | 0.01442 | 0.014 | -33.728
-5.5 | -0.426 | 0.0138 | 0.014 | -30.841
-5 | -0.364 | 0.01355 | 0.013 | -26.88
-4.5 | -0.302 | 0.01329 | 0.013 | -22.683
-4 | -0.238 | 0.01279 | 0.013 | -18.629
-3.5 | -0.174 | 0.01126 | 0.012 | -15.486
-3 | -0.11 | 0.01088 | 0.012 | -10.101
-2.5 | -0.045 | 0.01146 | 0.012 | -3.928
-2 | 0.02 | 0.01194 | 0.011 | 1.692
-1.5 | 0.086 | 0.01185 | 0.011 | 7.228
-1 | 0.151 | 0.01183 | 0.011 | 12.781
-0.5 | 0.217 | 0.01182 | 0.01 | 18.325
0 | 0.28 | 0.01189 | 0.01 | 23.562
0.5 | 0.344 | 0.0124 | 0.009 | 27.781
1 | 0.408 | 0.00989 | 0.009 | 41.29
1.5 | 0.472 | 0.01015 | 0.009 | 46.446
2 | 0.534 | 0.01046 | 0.008 | 51.108
2.5 | 0.596 | 0.01081 | 0.008 | 55.184
3 | 0.658 | 0.0112 | 0.007 | 58.696
3.5 | 0.718 | 0.01164 | 0.007 | 61.666
4 | 0.778 | 0.01217 | 0.006 | 63.907
4.5 | 0.836 | 0.01275 | 0.006 | 65.582
5 | 0.894 | 0.01341 | 0.005 | 66.667
5.5 | 0.951 | 0.01416 | 0.005 | 67.182
6 | 1.007 | 0.01498 | 0.004 | 67.213
6.5 | 1.062 | 0.01593 | 0.004 | 66.675
7 | 1.117 | 0.0167 | 0.003 | 66.879
7.5 | 1.171 | 0.01785 | 0.003 | 65.578
8 | 1.223 | 0.01914 | 0.002 | 63.921
8.5 | 1.276 | 0.02053 | 0.002 | 62.144
9 | 1.327 | 0.02206 | 0.001 | 60.136
9.5 | 1.377 | 0.02373 | 0.001 | 58.04
10 | 1.427 | 0.02553 | 0 | 55.871
10.5 | 1.475 | 0.0275 | 0 | 53.632
11 | 1.522 | 0.02963 | -0.001 | 51.387
11.5 | 1.569 | 0.03194 | -0.001 | 49.116
12 | 1.614 | 0.0344 | -0.002 | 46.901
12.5 | 1.657 | 0.03716 | -0.002 | 44.589
13 | 1.698 | 0.04002 | -0.003 | 42.431
13.5 | 1.737 | 0.04315 | -0.003 | 40.248
14 | 1.773 | 0.04648 | -0.004 | 38.142
14.5 | 1.806 | 0.05007 | -0.004 | 36.068
15 | 1.836 | 0.05399 | -0.005 | 34.003
15.5 | 1.863 | 0.05823 | -0.005 | 31.993
16 | 1.886 | 0.06285 | -0.006 | 30.009
16.5 | 1.906 | 0.06794 | -0.006 | 28.052
17 | 1.922 | 0.07358 | -0.007 | 26.116
17.5 | 1.933 | 0.07998 | -0.007 | 24.165
18 | 1.94 | 0.08736 | -0.008 | 22.203
18.5 | 1.943 | 0.09565 | -0.008 | 20.309
19 | 1.94 | 0.10432 | -0.009 | 18.593
19.5 | 1.932 | 0.11289 | -0.009 | 17.118
20 | 1.921 | 0.12134 | -0.01 | 15.831

## 30. Re 500k Mach 0.25 (2)
BIGFOIL.COM POLAR EXPORT
NACA45119
NACA45119 |  |  |  | Cl Max: | 1.4263 | at alpha= | 13 | deg
XFOIL ncrit=9 |  |  |  | L/D Max: | 74.1703 | at alpha= | 8.5 | deg
Re: | 500000 |  |  | Cd Min: | 0.18195 | at alpha= | -18 | deg
Mach: | 0.25 |  |  | Cl=0 at alpha= | -4.0618 | deg
|  |  |  | @ Cl=0.1, Cd= | 0.01353
|  |  |  | @ Cl=0.4, Cd= | 0.010795
|  |  |  | @ Cl=0.6, Cd= | 0.012605
alpha (deg) | Cl | Cd | Cm | Cl/Cd
-18 | -0.357 | 0.18195 | -0.009 | -1.9621
-17.5 | -0.3387 | 0.17653 | -0.0117 | -1.9187
-17 | -0.3362 | 0.16757 | -0.0171 | -2.0063
-16.5 | -0.3131 | 0.16287 | -0.0183 | -1.9224
-16 | -0.2947 | 0.15764 | -0.0204 | -1.8694
-15.5 | -0.3034 | 0.14741 | -0.0266 | -2.0582
-15 | -0.2776 | 0.14304 | -0.027 | -1.9407
-14.5 | -0.2592 | 0.13811 | -0.0285 | -1.8768
-13 | -0.678 | 0.03816 | -0.0872 | -17.7673
-12.5 | -0.6333 | 0.03094 | -0.0972 | -20.4686
-12 | -0.6305 | 0.02917 | -0.0897 | -21.6147
-11.5 | -0.6259 | 0.02722 | -0.0819 | -22.9941
-11 | -0.619 | 0.02493 | -0.074 | -24.8295
-10.5 | -0.5975 | 0.02311 | -0.0679 | -25.8546
-9 | -0.4878 | 0.01964 | -0.0552 | -24.8371
-8.5 | -0.4435 | 0.01888 | -0.0522 | -23.4905
-8 | -0.3978 | 0.01814 | -0.0492 | -21.9294
-7.5 | -0.3447 | 0.01726 | -0.0479 | -19.971
-7 | -0.2936 | 0.01662 | -0.046 | -17.6655
-6.5 | -0.2413 | 0.016 | -0.0444 | -15.0813
-6 | -0.19 | 0.0155 | -0.0425 | -12.2581
-5.5 | -0.1394 | 0.01502 | -0.0407 | -9.281
-5 | -0.0888 | 0.01457 | -0.0386 | -6.0947
-4.5 | -0.0411 | 0.01424 | -0.0362 | -2.8862
-4 | 0.0058 | 0.01392 | -0.0335 | 0.41667
-3.5 | 0.0523 | 0.01365 | -0.0307 | 3.8315
-3 | 0.0966 | 0.01355 | -0.0276 | 7.1292
-2.5 | 0.1401 | 0.01329 | -0.0243 | 10.5418
-2 | 0.1821 | 0.01311 | -0.0206 | 13.8902
-1.5 | 0.2245 | 0.01309 | -0.0171 | 17.1505
-1 | 0.2687 | 0.01292 | -0.0139 | 20.7972
-0.5 | 0.3113 | 0.01276 | -0.0105 | 24.3966
0 | 0.3516 | 0.01264 | -0.0067 | 27.8165
0.5 | 0.3192 | 0.01059 | 0.0116 | 30.1416
1 | 0.414 | 0.01083 | 0.0053 | 38.2271
1.5 | 0.4974 | 0.01168 | 0.001 | 42.5856
2 | 0.5707 | 0.01233 | -0.0013 | 46.2855
2.5 | 0.6634 | 0.0132 | -0.0076 | 50.2576
3 | 0.725 | 0.01375 | -0.0078 | 52.7273
3.5 | 0.8291 | 0.01455 | -0.0165 | 56.9828
4 | 0.875 | 0.01503 | -0.014 | 58.2169
4.5 | 0.9448 | 0.01524 | -0.0165 | 61.9948
5 | 1.0088 | 0.0156 | -0.0178 | 64.6667
5.5 | 1.0492 | 0.01602 | -0.0146 | 65.4931
6 | 1.1178 | 0.0163 | -0.017 | 68.5767
6.5 | 1.1746 | 0.01682 | -0.0172 | 69.8335
7 | 1.2218 | 0.01721 | -0.0156 | 70.9936
7.5 | 1.2813 | 0.01757 | -0.0166 | 72.9254
8 | 1.3253 | 0.01816 | -0.0148 | 72.9791
8.5 | 1.3766 | 0.01856 | -0.0147 | 74.1703
9 | 1.421 | 0.01934 | -0.0137 | 73.4747
9.5 | 1.417 | 0.02027 | -0.0045 | 69.9063
10 | 1.4159 | 0.02152 | 0.0034 | 65.7946
10.5 | 1.4191 | 0.02306 | 0.0101 | 61.5395
11 | 1.4174 | 0.02506 | 0.0164 | 56.5603
11.5 | 1.4198 | 0.02728 | 0.0215 | 52.0455
12 | 1.4236 | 0.02976 | 0.026 | 47.836
12.5 | 1.4215 | 0.033 | 0.0298 | 43.0758
13 | 1.4263 | 0.03592 | 0.033 | 39.7077
13.5 | 1.4186 | 0.04032 | 0.0355 | 35.1835
14 | 1.4188 | 0.04425 | 0.0375 | 32.0633
14.5 | 1.41 | 0.04935 | 0.0388 | 28.5714
15 | 1.4075 | 0.05402 | 0.0399 | 26.0552
15.5 | 1.3949 | 0.06001 | 0.0404 | 23.2445
16 | 1.395 | 0.06475 | 0.0408 | 21.5444
16.5 | 1.375 | 0.07199 | 0.0403 | 19.0999
17 | 1.3756 | 0.07695 | 0.0403 | 17.8765
17.5 | 1.3539 | 0.0848 | 0.039 | 15.9658
18 | 1.3437 | 0.09136 | 0.038 | 14.7077

## 31. Re 500k Mach 0.50 (1)
BIGFOIL.COM POLAR EXPORT
NACA45119
NACA45119 |  |  |  | Cl Max: | 1.679 | at alpha= | 13 | deg
JavaFoil+Calcfoil stall+Eppler ext transition |  |  |  | L/D Max: | 53.537 | at alpha= | 4.5 | deg
Re: | 500000 |  |  | Cd Min: | 0.01192 | at alpha= | 1.5 | deg
Mach: | 0.5 |  |  | Cl=0 at alpha= | -2.1528 | deg
|  |  |  | @ Cl=0.1, Cd= | 0.013558
|  |  |  | @ Cl=0.4, Cd= | 0.013439
|  |  |  | @ Cl=0.6, Cd= | 0.01267
alpha (deg) | Cl | Cd | Cm | Cl/Cd
-20 | -1.012 | 0.23716 | 0.012 | -4.269
-19.5 | -0.985 | 0.23204 | 0.012 | -4.245
-19 | -0.957 | 0.22759 | 0.012 | -4.204
-18.5 | -0.929 | 0.22599 | 0.011 | -4.109
-18 | -0.901 | 0.21737 | 0.011 | -4.146
-17.5 | -0.873 | 0.21084 | 0.011 | -4.143
-17 | -0.845 | 0.20313 | 0.011 | -4.158
-16.5 | -0.817 | 0.19508 | 0.011 | -4.188
-16 | -0.788 | 0.19667 | 0.011 | -4.009
-15.5 | -0.76 | 0.19132 | 0.011 | -3.974
-15 | -0.732 | 0.1877 | 0.011 | -3.902
-14.5 | -0.704 | 0.17825 | 0.01 | -3.947
-14 | -0.676 | 0.16764 | 0.01 | -4.03
-13.5 | -0.648 | 0.16313 | 0.01 | -3.97
-13 | -0.619 | 0.15618 | 0.01 | -3.962
-12.5 | -0.591 | 0.15447 | 0.01 | -3.823
-12 | -0.562 | 0.14263 | 0.009 | -3.938
-11.5 | -0.534 | 0.13946 | 0.009 | -3.826
-11 | -0.505 | 0.13314 | 0.009 | -3.791
-10.5 | -0.476 | 0.12699 | 0.009 | -3.749
-10 | -0.448 | 0.12015 | 0.008 | -3.727
-9.5 | -0.419 | 0.10901 | 0.008 | -3.845
-9 | -0.518 | 0.07821 | 0.008 | -6.622
-8.5 | -0.58 | 0.06706 | 0.009 | -8.656
-8 | -0.577 | 0.0598 | 0.009 | -9.65
-7.5 | -0.553 | 0.05421 | 0.01 | -10.206
-7 | -0.519 | 0.04919 | 0.01 | -10.555
-6.5 | -0.479 | 0.04481 | 0.01 | -10.688
-6 | -0.434 | 0.04053 | 0.01 | -10.72
-5.5 | -0.389 | 0.03509 | 0.011 | -11.077
-5 | -0.398 | 0.01511 | 0.015 | -26.354
-4.5 | -0.332 | 0.01475 | 0.015 | -22.477
-4 | -0.263 | 0.01443 | 0.014 | -18.218
-3.5 | -0.193 | 0.01415 | 0.014 | -13.634
-3 | -0.122 | 0.01392 | 0.014 | -8.757
-2.5 | -0.05 | 0.01377 | 0.013 | -3.634
-2 | 0.022 | 0.01364 | 0.013 | 1.647
-1.5 | 0.095 | 0.01356 | 0.012 | 7.038
-1 | 0.168 | 0.01353 | 0.012 | 12.444
-0.5 | 0.241 | 0.01237 | 0.011 | 19.491
0 | 0.309 | 0.01268 | 0.011 | 24.358
0.5 | 0.379 | 0.01336 | 0.01 | 28.369
1 | 0.448 | 0.01362 | 0.01 | 32.886
1.5 | 0.516 | 0.01192 | 0.009 | 43.288
2 | 0.583 | 0.0125 | 0.009 | 46.655
2.5 | 0.649 | 0.01316 | 0.008 | 49.323
3 | 0.714 | 0.01393 | 0.008 | 51.272
3.5 | 0.778 | 0.01479 | 0.007 | 52.618
4 | 0.841 | 0.01578 | 0.007 | 53.316
4.5 | 0.903 | 0.01687 | 0.006 | 53.537
5 | 0.964 | 0.01809 | 0.006 | 53.267
5.5 | 1.023 | 0.01947 | 0.005 | 52.571
6 | 1.082 | 0.02097 | 0.005 | 51.596
6.5 | 1.139 | 0.02267 | 0.004 | 50.251
7 | 1.195 | 0.02452 | 0.004 | 48.759
7.5 | 1.25 | 0.02659 | 0.003 | 47.011
8 | 1.303 | 0.02886 | 0.003 | 45.17
8.5 | 1.355 | 0.03139 | 0.002 | 43.178
9 | 1.405 | 0.03415 | 0.001 | 41.151
9.5 | 1.453 | 0.03721 | 0.001 | 39.051
10 | 1.499 | 0.04058 | 0 | 36.935
10.5 | 1.542 | 0.04439 | 0 | 34.731
11 | 1.581 | 0.04854 | -0.001 | 32.577
11.5 | 1.617 | 0.05326 | -0.001 | 30.352
12 | 1.647 | 0.05865 | -0.002 | 28.075
12.5 | 1.669 | 0.06481 | -0.002 | 25.749
13 | 1.679 | 0.07218 | -0.003 | 23.256
13.5 | 1.67 | 0.08132 | -0.003 | 20.539
14 | 1.631 | 0.09364 | -0.004 | 17.42
14.5 | 1.526 | 0.11457 | -0.004 | 13.322
15 | 1.039 | 0.16356 | -0.005 | 6.352
15.5 | 1.008 | 0.18447 | -0.004 | 5.462
16 | 1.04 | 0.20254 | -0.004 | 5.133
16.5 | 1.072 | 0.21404 | -0.005 | 5.007
17 | 1.105 | 0.22746 | -0.005 | 4.856
17.5 | 1.135 | 0.23622 | -0.006 | 4.806
18 | 1.166 | 0.24673 | -0.007 | 4.727

## 32. Re 500k Mach 0.50 (2)
BIGFOIL.COM POLAR EXPORT
NACA45119
NACA45119 |  |  |  | Cl Max: | 1.214 | at alpha= | 7.5 | deg
XFOIL ncrit=9 |  |  |  | L/D Max: | 50.8693 | at alpha= | 4.5 | deg
Re: | 500000 |  |  | Cd Min: | 0.22298 | at alpha= | -20 | deg
Mach: | 0.5 |  |  | Cl=0 at alpha= | -4.4032 | deg
|  |  |  | @ Cl=0.1, Cd= | 0.015518
|  |  |  | @ Cl=0.4, Cd= | 0.014458
|  |  |  | @ Cl=0.6, Cd= | 0.013889
alpha (deg) | Cl | Cd | Cm | Cl/Cd
-20 | -0.4302 | 0.22298 | 0.005 | -1.9293
-19.5 | -0.4045 | 0.21704 | 0.002 | -1.8637
-19 | -0.3813 | 0.21055 | -0.0017 | -1.811
-18.5 | -0.3671 | 0.20211 | -0.0075 | -1.8163
-18 | -0.3395 | 0.19621 | -0.0096 | -1.7303
-17.5 | -0.3161 | 0.19001 | -0.0127 | -1.6636
-17 | -0.3093 | 0.18152 | -0.0194 | -1.7039
-16.5 | -0.278 | 0.1756 | -0.0204 | -1.5831
-16 | -0.251 | 0.16866 | -0.0237 | -1.4882
-15.5 | -0.1295 | 0.14869 | -0.0633 | -0.87094
-15 | -0.1017 | 0.14345 | -0.0654 | -0.70896
-14.5 | -0.1003 | 0.13593 | -0.0705 | -0.73788
-14 | -0.0752 | 0.1298 | -0.0718 | -0.57935
-13.5 | -0.0517 | 0.12462 | -0.0732 | -0.41486
-13 | -0.0615 | 0.11617 | -0.079 | -0.5294
-12.5 | -0.0329 | 0.11086 | -0.0793 | -0.29677
-12 | -0.0416 | 0.10046 | -0.0839 | -0.4141
-11.5 | -0.0349 | 0.09334 | -0.0864 | -0.3739
-11 | -0.0318 | 0.08604 | -0.0889 | -0.3696
-10.5 | -0.0436 | 0.07715 | -0.0926 | -0.56513
-10 | -0.0722 | 0.06634 | -0.0979 | -1.0883
-9.5 | -0.093 | 0.05733 | -0.1032 | -1.6222
-9 | -0.1393 | 0.04866 | -0.1045 | -2.8627
-8.5 | -0.1948 | 0.04146 | -0.0986 | -4.6985
-8 | -0.2565 | 0.03383 | -0.0874 | -7.582
-7.5 | -0.3039 | 0.02739 | -0.0737 | -11.0953
-7 | -0.2925 | 0.02575 | -0.064 | -11.3592
-6.5 | -0.2672 | 0.0215 | -0.0574 | -12.4279
-6 | -0.2184 | 0.02006 | -0.0528 | -10.8873
-5.5 | -0.1472 | 0.01826 | -0.0522 | -8.0613
-5 | -0.0795 | 0.01725 | -0.0508 | -4.6087
-4.5 | -0.0127 | 0.01651 | -0.0494 | -0.76923
-4 | 0.0529 | 0.01581 | -0.0478 | 3.346
-3.5 | 0.1109 | 0.01545 | -0.0448 | 7.178
-3 | 0.1655 | 0.01511 | -0.0415 | 10.953
-2.5 | 0.2171 | 0.0148 | -0.0376 | 14.6689
-2 | 0.2652 | 0.01461 | -0.0331 | 18.152
-1.5 | 0.3106 | 0.01453 | -0.0281 | 21.3765
-1 | 0.3541 | 0.01443 | -0.0227 | 24.5392
-0.5 | 0.3948 | 0.01445 | -0.0169 | 27.3218
0 | 0.4331 | 0.01451 | -0.0107 | 29.8484
1 | 0.465 | 0.01332 | 0.0096 | 34.9099
1.5 | 0.5076 | 0.01287 | 0.0159 | 39.4406
2 | 0.6064 | 0.01396 | 0.0112 | 43.4384
2.5 | 0.6895 | 0.01517 | 0.0093 | 45.4515
3 | 0.7501 | 0.01609 | 0.0114 | 46.619
3.5 | 0.8522 | 0.01725 | 0.0055 | 49.4029
4 | 0.9146 | 0.01831 | 0.0066 | 49.9508
4.5 | 0.9772 | 0.01921 | 0.0072 | 50.8693
5 | 1.0252 | 0.02017 | 0.0096 | 50.828
5.5 | 1.0557 | 0.0216 | 0.0139 | 48.875
6 | 1.117 | 0.02297 | 0.0124 | 48.6286
6.5 | 1.1494 | 0.02558 | 0.0132 | 44.9335
7 | 1.1935 | 0.0282 | 0.0118 | 42.3227
7.5 | 1.214 | 0.03205 | 0.0117 | 37.8783
8 | 1.1938 | 0.03604 | 0.0178 | 33.1243
8.5 | 1.1981 | 0.03872 | 0.0231 | 30.9427
9 | 1.1391 | 0.04634 | 0.0275 | 24.5814
9.5 | 1.1455 | 0.04956 | 0.0313 | 23.1134
10 | 1.0692 | 0.06006 | 0.0331 | 17.8022
10.5 | 1.0956 | 0.06214 | 0.0362 | 17.6312
11 | 1.0106 | 0.07486 | 0.0357 | 13.4999
12 | 0.9343 | 0.09339 | 0.0349 | 10.0043

## 33. Re 750k Mach 0.00 (1)
BIGFOIL.COM POLAR EXPORT
NACA45119
NACA45119 |  |  |  | Cl Max: | 2.032 | at alpha= | 20 | deg
JavaFoil+Calcfoil stall+Eppler ext transition |  |  |  | L/D Max: | 84.217 | at alpha= | 6.5 | deg
Re: | 750000 |  |  | Cd Min: | 0.00841 | at alpha= | 1 | deg
Mach: | 0 |  |  | Cl=0 at alpha= | -2.1562 | deg
|  |  |  | @ Cl=0.1, Cd= | 0.010637
|  |  |  | @ Cl=0.4, Cd= | 0.0084165
|  |  |  | @ Cl=0.6, Cd= | 0.009138
alpha (deg) | Cl | Cd | Cm | Cl/Cd
-20 | -1.132 | 0.16785 | 0.01 | -6.745
-19.5 | -1.132 | 0.1599 | 0.01 | -7.08
-19 | -1.13 | 0.15267 | 0.01 | -7.401
-18.5 | -1.126 | 0.14514 | 0.01 | -7.758
-18 | -1.12 | 0.13808 | 0.01 | -8.114
-17.5 | -1.113 | 0.13146 | 0.01 | -8.465
-17 | -1.103 | 0.12496 | 0.01 | -8.829
-16.5 | -1.092 | 0.11849 | 0.01 | -9.214
-16 | -1.078 | 0.11217 | 0.01 | -9.614
-15.5 | -1.063 | 0.10619 | 0.01 | -10.009
-15 | -1.045 | 0.10043 | 0.01 | -10.408
-14.5 | -1.026 | 0.0949 | 0.01 | -10.807
-14 | -1.004 | 0.08943 | 0.01 | -11.225
-13.5 | -0.98 | 0.08428 | 0.01 | -11.629
-13 | -0.954 | 0.07923 | 0.01 | -12.045
-12.5 | -0.927 | 0.07431 | 0.011 | -12.472
-12 | -0.897 | 0.0695 | 0.011 | -12.902
-11.5 | -0.865 | 0.06477 | 0.011 | -13.355
-11 | -0.832 | 0.05999 | 0.011 | -13.875
-10.5 | -0.799 | 0.055 | 0.011 | -14.52
-10 | -0.766 | 0.04866 | 0.011 | -15.749
-9.5 | -0.853 | 0.01584 | 0.015 | -53.876
-9 | -0.805 | 0.01525 | 0.015 | -52.802
-8.5 | -0.754 | 0.01477 | 0.015 | -51.078
-8 | -0.701 | 0.01441 | 0.015 | -48.663
-7.5 | -0.646 | 0.01402 | 0.014 | -46.09
-7 | -0.59 | 0.01371 | 0.014 | -43.034
-6.5 | -0.532 | 0.01345 | 0.014 | -39.582
-6 | -0.474 | 0.01286 | 0.014 | -36.848
-5.5 | -0.414 | 0.0126 | 0.013 | -32.885
-5 | -0.354 | 0.01102 | 0.013 | -32.133
-4.5 | -0.293 | 0.01088 | 0.013 | -26.932
-4 | -0.231 | 0.01132 | 0.012 | -20.443
-3.5 | -0.169 | 0.01087 | 0.012 | -15.562
-3 | -0.107 | 0.01077 | 0.012 | -9.9
-2.5 | -0.044 | 0.01067 | 0.011 | -4.091
-2 | 0.02 | 0.01026 | 0.011 | 1.908
-1.5 | 0.083 | 0.01073 | 0.011 | 7.74
-1 | 0.147 | 0.01038 | 0.01 | 14.113
-0.5 | 0.21 | 0.01099 | 0.01 | 19.103
0 | 0.272 | 0.01098 | 0.01 | 24.825
0.5 | 0.335 | 0.01096 | 0.009 | 30.58
1 | 0.398 | 0.00841 | 0.009 | 47.313
1.5 | 0.46 | 0.00861 | 0.008 | 53.398
2 | 0.522 | 0.00882 | 0.008 | 59.144
2.5 | 0.583 | 0.00906 | 0.008 | 64.329
3 | 0.644 | 0.00934 | 0.007 | 68.951
3.5 | 0.704 | 0.00964 | 0.007 | 73.044
4 | 0.764 | 0.00998 | 0.006 | 76.524
4.5 | 0.822 | 0.01037 | 0.006 | 79.334
5 | 0.88 | 0.01079 | 0.005 | 81.602
5.5 | 0.937 | 0.01128 | 0.005 | 83.078
6 | 0.994 | 0.01184 | 0.004 | 83.936
6.5 | 1.049 | 0.01246 | 0.004 | 84.217
7 | 1.104 | 0.01318 | 0.003 | 83.761
7.5 | 1.157 | 0.01397 | 0.003 | 82.858
8 | 1.21 | 0.01486 | 0.002 | 81.413
8.5 | 1.262 | 0.01586 | 0.002 | 79.555
9 | 1.313 | 0.01694 | 0.001 | 77.487
9.5 | 1.363 | 0.01819 | 0.001 | 74.933
10 | 1.413 | 0.01953 | 0 | 72.324
10.5 | 1.461 | 0.02102 | 0 | 69.516
11 | 1.508 | 0.02263 | -0.001 | 66.65
11.5 | 1.555 | 0.02438 | -0.001 | 63.793
12 | 1.6 | 0.0263 | -0.002 | 60.845
12.5 | 1.644 | 0.02836 | -0.002 | 57.973
13 | 1.687 | 0.03063 | -0.003 | 55.073
13.5 | 1.727 | 0.03305 | -0.003 | 52.261
14 | 1.765 | 0.03569 | -0.004 | 49.467
14.5 | 1.802 | 0.03851 | -0.004 | 46.784
15 | 1.836 | 0.04157 | -0.005 | 44.156
15.5 | 1.868 | 0.04491 | -0.005 | 41.589
16 | 1.897 | 0.04847 | -0.006 | 39.135
16.5 | 1.924 | 0.05237 | -0.006 | 36.73
17 | 1.948 | 0.05663 | -0.007 | 34.391
17.5 | 1.969 | 0.06136 | -0.007 | 32.085
18 | 1.987 | 0.0666 | -0.008 | 29.838
18.5 | 2.003 | 0.07243 | -0.008 | 27.657
19 | 2.015 | 0.07895 | -0.009 | 25.525
19.5 | 2.024 | 0.08597 | -0.009 | 23.547
20 | 2.032 | 0.09299 | -0.01 | 21.85

## 34. Re 750k Mach 0.00 (2)
BIGFOIL.COM POLAR EXPORT
NACA45119
NACA45119 |  |  |  | Cl Max: | 1.5182 | at alpha= | 14.5 | deg
XFOIL ncrit=9 |  |  |  | L/D Max: | 88.5142 | at alpha= | 9.5 | deg
Re: | 750000 |  |  | Cd Min: | 0.0904 | at alpha= | 19.5 | deg
Mach: | 0 |  |  | Cl=0 at alpha= | -3.7389 | deg
|  |  |  | @ Cl=0.1, Cd= | 0.01145
|  |  |  | @ Cl=0.4, Cd= | 0.0087988
|  |  |  | @ Cl=0.6, Cd= | 0.010074
alpha (deg) | Cl | Cd | Cm | Cl/Cd
-18.5 | -1.0455 | 0.05193 | -0.0795 | -20.1329
-18 | -1.067 | 0.04458 | -0.0812 | -23.9345
-17.5 | -1.0755 | 0.03956 | -0.0803 | -27.1866
-17 | -1.0762 | 0.03575 | -0.0779 | -30.1035
-16.5 | -1.0692 | 0.0329 | -0.0748 | -32.4985
-16 | -1.0654 | 0.0298 | -0.0706 | -35.7517
-15.5 | -1.0495 | 0.02784 | -0.0667 | -37.6976
-15 | -1.0284 | 0.02637 | -0.0626 | -38.9989
-14.5 | -1.0071 | 0.02493 | -0.0582 | -40.3971
-14 | -0.9844 | 0.0237 | -0.0536 | -41.5359
-13.5 | -0.9068 | 0.02202 | -0.0594 | -41.1807
-13 | -0.7594 | 0.01983 | -0.0798 | -38.2955
-12.5 | -0.7301 | 0.01928 | -0.0752 | -37.8683
-12 | -0.6987 | 0.01868 | -0.0709 | -37.4036
-11 | -0.6292 | 0.01721 | -0.0634 | -36.5601
-10.5 | -0.5907 | 0.01673 | -0.0601 | -35.3078
-10 | -0.5503 | 0.01627 | -0.0571 | -33.823
-9.5 | -0.5094 | 0.01554 | -0.0543 | -32.7799
-9 | -0.4665 | 0.0151 | -0.0517 | -30.894
-8.5 | -0.4224 | 0.01466 | -0.0492 | -28.8131
-8 | -0.3795 | 0.01419 | -0.0466 | -26.7442
-7.5 | -0.3341 | 0.01384 | -0.0443 | -24.1402
-7 | -0.2899 | 0.01337 | -0.0418 | -21.6829
-6.5 | -0.2442 | 0.01309 | -0.0395 | -18.6555
-6 | -0.2001 | 0.01272 | -0.0369 | -15.7311
-5.5 | -0.1543 | 0.01247 | -0.0346 | -12.3737
-5 | -0.1115 | 0.01223 | -0.0317 | -9.1169
-4.5 | -0.0649 | 0.01204 | -0.0295 | -5.3904
-4 | -0.0224 | 0.0118 | -0.0265 | -1.8983
-3.5 | 0.0205 | 0.01165 | -0.0235 | 1.7597
-3 | 0.0644 | 0.0115 | -0.0207 | 5.6
-2.5 | 0.1075 | 0.01144 | -0.0178 | 9.3969
-2 | 0.1522 | 0.01131 | -0.0153 | 13.4571
-1.5 | 0.198 | 0.01118 | -0.0129 | 17.7102
-1 | 0.2417 | 0.01112 | -0.0102 | 21.7356
-0.5 | 0.2868 | 0.01101 | -0.0077 | 26.049
0 | 0.3307 | 0.01083 | -0.0051 | 30.5355
0.5 | 0.3305 | 0.00937 | 0.0061 | 35.2721
1 | 0.3385 | 0.00861 | 0.0168 | 39.3148
1.5 | 0.4004 | 0.0088 | 0.0161 | 45.5
2 | 0.4633 | 0.00919 | 0.015 | 50.4135
2.5 | 0.5448 | 0.00974 | 0.0099 | 55.9343
3 | 0.6125 | 0.01015 | 0.0077 | 60.3448
3.5 | 0.6952 | 0.01086 | 0.0022 | 64.0147
4 | 0.7834 | 0.01146 | -0.0042 | 68.3595
4.5 | 0.8298 | 0.01178 | -0.0023 | 70.4414
5 | 0.895 | 0.01215 | -0.0045 | 73.6626
5.5 | 0.96 | 0.01242 | -0.0067 | 77.2947
6 | 1.0149 | 0.0128 | -0.007 | 79.2891
6.5 | 1.0574 | 0.01313 | -0.0047 | 80.5331
7 | 1.1207 | 0.01342 | -0.0068 | 83.5097
7.5 | 1.1762 | 0.01394 | -0.0076 | 84.3759
8 | 1.213 | 0.01426 | -0.0044 | 85.0631
8.5 | 1.2725 | 0.01458 | -0.0062 | 87.2771
9 | 1.3255 | 0.01505 | -0.0068 | 88.0731
9.5 | 1.3702 | 0.01548 | -0.0059 | 88.5142
10 | 1.4154 | 0.01623 | -0.0059 | 87.2089
10.5 | 1.4686 | 0.01672 | -0.0071 | 87.8349
11 | 1.5028 | 0.01767 | -0.0056 | 85.0481
11.5 | 1.5021 | 0.01897 | 0.0018 | 79.1829
12 | 1.5091 | 0.02032 | 0.0076 | 74.2667
12.5 | 1.5055 | 0.02251 | 0.0136 | 66.8814
13 | 1.5144 | 0.02446 | 0.0177 | 61.9133
13.5 | 1.517 | 0.02709 | 0.0216 | 55.9985
14 | 1.516 | 0.03029 | 0.025 | 50.0495
14.5 | 1.5182 | 0.03356 | 0.0276 | 45.2384
15 | 1.5102 | 0.03792 | 0.03 | 39.8259
15.5 | 1.5103 | 0.04195 | 0.0315 | 36.0024
16 | 1.4973 | 0.04733 | 0.0329 | 31.6353
16.5 | 1.4921 | 0.0523 | 0.0336 | 28.5296
17 | 1.4798 | 0.05808 | 0.0341 | 25.4787
17.5 | 1.4685 | 0.06404 | 0.0341 | 22.931
18 | 1.457 | 0.07015 | 0.0339 | 20.7698
18.5 | 1.4376 | 0.07733 | 0.0332 | 18.5905
19 | 1.4287 | 0.08351 | 0.0324 | 17.1081
19.5 | 1.4144 | 0.0904 | 0.0312 | 15.646

## 35. Re 750k Mach 0.10 (1)
BIGFOIL.COM POLAR EXPORT
NACA45119
NACA45119 |  |  |  | Cl Max: | 2.021 | at alpha= | 20 | deg
JavaFoil+Calcfoil stall+Eppler ext transition |  |  |  | L/D Max: | 83.434 | at alpha= | 6.5 | deg
Re: | 750000 |  |  | Cd Min: | 0.00845 | at alpha= | 1 | deg
Mach: | 0.1 |  |  | Cl=0 at alpha= | -2.1562 | deg
|  |  |  | @ Cl=0.1, Cd= | 0.010677
|  |  |  | @ Cl=0.4, Cd= | 0.00845
|  |  |  | @ Cl=0.6, Cd= | 0.0091843
alpha (deg) | Cl | Cd | Cm | Cl/Cd
-20 | -1.1 | 0.1709 | 0.01 | -6.439
-19.5 | -1.103 | 0.16278 | 0.01 | -6.777
-19 | -1.104 | 0.15535 | 0.01 | -7.104
-18.5 | -1.102 | 0.14783 | 0.01 | -7.457
-18 | -1.099 | 0.14065 | 0.01 | -7.817
-17.5 | -1.094 | 0.13363 | 0.01 | -8.188
-17 | -1.087 | 0.12677 | 0.01 | -8.574
-16.5 | -1.078 | 0.12027 | 0.01 | -8.96
-16 | -1.066 | 0.11389 | 0.01 | -9.362
-15.5 | -1.053 | 0.10768 | 0.01 | -9.774
-15 | -1.037 | 0.10177 | 0.01 | -10.186
-14.5 | -1.019 | 0.09618 | 0.01 | -10.591
-14 | -0.998 | 0.09069 | 0.01 | -11.007
-13.5 | -0.976 | 0.08541 | 0.01 | -11.423
-13 | -0.951 | 0.08031 | 0.01 | -11.839
-12.5 | -0.924 | 0.07533 | 0.01 | -12.268
-12 | -0.895 | 0.07051 | 0.011 | -12.691
-11.5 | -0.864 | 0.06573 | 0.011 | -13.142
-11 | -0.831 | 0.06099 | 0.011 | -13.63
-10.5 | -0.798 | 0.05619 | 0.011 | -14.197
-10 | -0.764 | 0.05052 | 0.011 | -15.126
-9.5 | -0.854 | 0.01607 | 0.015 | -53.146
-9 | -0.807 | 0.01537 | 0.015 | -52.526
-8.5 | -0.756 | 0.0149 | 0.015 | -50.765
-8 | -0.703 | 0.01448 | 0.015 | -48.564
-7.5 | -0.648 | 0.0141 | 0.014 | -45.973
-7 | -0.592 | 0.0138 | 0.014 | -42.896
-6.5 | -0.534 | 0.01353 | 0.014 | -39.498
-6 | -0.476 | 0.01293 | 0.014 | -36.813
-5.5 | -0.416 | 0.01265 | 0.013 | -32.909
-5 | -0.356 | 0.01108 | 0.013 | -32.112
-4.5 | -0.294 | 0.01093 | 0.013 | -26.925
-4 | -0.232 | 0.01136 | 0.012 | -20.459
-3.5 | -0.17 | 0.01092 | 0.012 | -15.567
-3 | -0.107 | 0.01079 | 0.012 | -9.925
-2.5 | -0.044 | 0.01072 | 0.011 | -4.094
-2 | 0.02 | 0.01031 | 0.011 | 1.909
-1.5 | 0.083 | 0.01077 | 0.011 | 7.75
-1 | 0.147 | 0.01042 | 0.01 | 14.13
-0.5 | 0.211 | 0.01102 | 0.01 | 19.131
0 | 0.274 | 0.01102 | 0.01 | 24.845
0.5 | 0.337 | 0.01101 | 0.009 | 30.603
1 | 0.4 | 0.00845 | 0.009 | 47.273
1.5 | 0.462 | 0.00865 | 0.008 | 53.38
2 | 0.524 | 0.00887 | 0.008 | 59.063
2.5 | 0.586 | 0.00912 | 0.008 | 64.214
3 | 0.647 | 0.0094 | 0.007 | 68.766
3.5 | 0.707 | 0.0097 | 0.007 | 72.866
4 | 0.767 | 0.01006 | 0.006 | 76.207
4.5 | 0.826 | 0.01046 | 0.006 | 78.934
5 | 0.884 | 0.0109 | 0.005 | 81.113
5.5 | 0.941 | 0.01141 | 0.005 | 82.49
6 | 0.997 | 0.01198 | 0.004 | 83.242
6.5 | 1.053 | 0.01262 | 0.004 | 83.434
7 | 1.107 | 0.01336 | 0.003 | 82.883
7.5 | 1.161 | 0.01417 | 0.003 | 81.94
8 | 1.214 | 0.0151 | 0.002 | 80.399
8.5 | 1.266 | 0.01613 | 0.002 | 78.504
9 | 1.317 | 0.01725 | 0.001 | 76.347
9.5 | 1.367 | 0.01852 | 0.001 | 73.845
10 | 1.417 | 0.0199 | 0 | 71.183
10.5 | 1.465 | 0.02143 | 0 | 68.377
11 | 1.513 | 0.02309 | -0.001 | 65.516
11.5 | 1.559 | 0.02489 | -0.001 | 62.645
12 | 1.605 | 0.02687 | -0.002 | 59.718
12.5 | 1.648 | 0.029 | -0.002 | 56.844
13 | 1.691 | 0.03131 | -0.003 | 54.001
13.5 | 1.731 | 0.03379 | -0.003 | 51.222
14 | 1.769 | 0.0365 | -0.004 | 48.461
14.5 | 1.805 | 0.03941 | -0.004 | 45.789
15 | 1.838 | 0.04255 | -0.005 | 43.203
15.5 | 1.869 | 0.04598 | -0.005 | 40.658
16 | 1.898 | 0.04966 | -0.006 | 38.214
16.5 | 1.924 | 0.05368 | -0.006 | 35.839
17 | 1.947 | 0.0581 | -0.007 | 33.509
17.5 | 1.967 | 0.063 | -0.007 | 31.214
18 | 1.984 | 0.06847 | -0.008 | 28.969
18.5 | 1.998 | 0.07457 | -0.008 | 26.793
19 | 2.008 | 0.08144 | -0.009 | 24.657
19.5 | 2.016 | 0.08851 | -0.009 | 22.771
20 | 2.021 | 0.09579 | -0.01 | 21.097

## 36. Re 750k Mach 0.10 (2)
BIGFOIL.COM POLAR EXPORT
NACA45119
NACA45119 |  |  |  | Cl Max: | 1.5097 | at alpha= | 14 | deg
XFOIL ncrit=9 |  |  |  | L/D Max: | 87.3456 | at alpha= | 9 | deg
Re: | 750000 |  |  | Cd Min: | 0.08702 | at alpha= | 19 | deg
Mach: | 0.1 |  |  | Cl=0 at alpha= | -3.7706 | deg
|  |  |  | @ Cl=0.1, Cd= | 0.011504
|  |  |  | @ Cl=0.4, Cd= | 0.0088339
|  |  |  | @ Cl=0.6, Cd= | 0.010107
alpha (deg) | Cl | Cd | Cm | Cl/Cd
-18 | -1.0035 | 0.05262 | -0.0799 | -19.0707
-17.5 | -1.0313 | 0.04447 | -0.0821 | -23.1909
-17 | -1.0441 | 0.0391 | -0.081 | -26.7033
-16.5 | -1.046 | 0.03526 | -0.0784 | -29.6653
-16 | -1.0409 | 0.03226 | -0.0749 | -32.266
-15.5 | -1.0381 | 0.02918 | -0.0703 | -35.5757
-15 | -1.0198 | 0.02747 | -0.0661 | -37.1241
-14.5 | -1.0004 | 0.02587 | -0.0616 | -38.6703
-14 | -0.9794 | 0.02452 | -0.0568 | -39.9429
-13.5 | -0.9016 | 0.02255 | -0.0628 | -39.9823
-12.5 | -0.7308 | 0.0197 | -0.0771 | -37.0964
-12 | -0.7 | 0.01901 | -0.0727 | -36.8227
-11.5 | -0.6667 | 0.01819 | -0.0686 | -36.652
-11 | -0.6309 | 0.01745 | -0.0649 | -36.1547
-10.5 | -0.5926 | 0.01696 | -0.0615 | -34.941
-10 | -0.5522 | 0.01647 | -0.0583 | -33.5276
-9.5 | -0.5108 | 0.01572 | -0.0555 | -32.4936
-9 | -0.4677 | 0.01526 | -0.0528 | -30.6488
-8.5 | -0.423 | 0.01487 | -0.0502 | -28.4465
-8 | -0.3796 | 0.0143 | -0.0476 | -26.5455
-7.5 | -0.3342 | 0.01393 | -0.0452 | -23.9914
-7 | -0.2892 | 0.01346 | -0.0427 | -21.4859
-6.5 | -0.2435 | 0.01317 | -0.0404 | -18.489
-6 | -0.1985 | 0.01279 | -0.0378 | -15.5199
-5.5 | -0.1528 | 0.01253 | -0.0354 | -12.1947
-5 | -0.1092 | 0.01227 | -0.0326 | -8.8998
-4.5 | -0.0628 | 0.01207 | -0.0302 | -5.203
-4 | -0.02 | 0.01185 | -0.0272 | -1.6878
-3.5 | 0.0236 | 0.01168 | -0.0243 | 2.0205
-3 | 0.068 | 0.01155 | -0.0215 | 5.8874
-2.5 | 0.1099 | 0.01149 | -0.0183 | 9.5648
-2 | 0.155 | 0.01134 | -0.0157 | 13.6684
-1.5 | 0.2006 | 0.01122 | -0.0132 | 17.8788
-1 | 0.2444 | 0.0112 | -0.0104 | 21.8214
-0.5 | 0.2899 | 0.01104 | -0.008 | 26.2591
0 | 0.334 | 0.01089 | -0.0053 | 30.6703
0.5 | 0.3405 | 0.00962 | 0.0046 | 35.395
1 | 0.3384 | 0.00864 | 0.0174 | 39.1667
1.5 | 0.4051 | 0.00885 | 0.0158 | 45.774
2 | 0.463 | 0.00924 | 0.0159 | 50.1082
2.5 | 0.5491 | 0.00978 | 0.0099 | 56.1452
3 | 0.6145 | 0.0102 | 0.0083 | 60.2451
3.5 | 0.6982 | 0.01089 | 0.0027 | 64.1139
4 | 0.787 | 0.01152 | -0.0037 | 68.316
4.5 | 0.8334 | 0.01187 | -0.0017 | 70.2106
5 | 0.8996 | 0.01223 | -0.004 | 73.5568
5.5 | 0.9646 | 0.01252 | -0.0061 | 77.0447
6 | 1.0178 | 0.01295 | -0.006 | 78.5946
6.5 | 1.0628 | 0.01323 | -0.004 | 80.3326
7 | 1.1256 | 0.01356 | -0.006 | 83.0088
7.5 | 1.1814 | 0.01405 | -0.0067 | 84.0854
8 | 1.2179 | 0.01438 | -0.0033 | 84.694
8.5 | 1.2762 | 0.01477 | -0.0048 | 86.4049
9 | 1.3294 | 0.01522 | -0.0054 | 87.3456
9.5 | 1.3696 | 0.01578 | -0.0036 | 86.7934
10 | 1.4205 | 0.01651 | -0.0047 | 86.0388
10.5 | 1.4726 | 0.01711 | -0.0058 | 86.0666
11 | 1.4947 | 0.0183 | -0.0024 | 81.6776
11.5 | 1.4985 | 0.0196 | 0.0043 | 76.4541
12 | 1.5033 | 0.02118 | 0.01 | 70.9773
12.5 | 1.4985 | 0.02362 | 0.0159 | 63.442
13 | 1.5092 | 0.02562 | 0.0196 | 58.9071
13.5 | 1.5074 | 0.02869 | 0.0235 | 52.541
14 | 1.5097 | 0.03181 | 0.0266 | 47.4599
14.5 | 1.5066 | 0.03561 | 0.0292 | 42.3083
15 | 1.502 | 0.03984 | 0.0312 | 37.7008
15.5 | 1.4966 | 0.04447 | 0.0327 | 33.6541
16 | 1.4882 | 0.04954 | 0.0339 | 30.0404
16.5 | 1.4765 | 0.05523 | 0.0345 | 26.7337
17 | 1.467 | 0.06086 | 0.0349 | 24.1045
17.5 | 1.4511 | 0.06735 | 0.0348 | 21.5457
18 | 1.4426 | 0.07327 | 0.0345 | 19.6888
18.5 | 1.4258 | 0.08021 | 0.0337 | 17.7758
19 | 1.4122 | 0.08702 | 0.0327 | 16.2285

## 37. Re 750k Mach 0.25 (1)
BIGFOIL.COM POLAR EXPORT
NACA45119
NACA45119 |  |  |  | Cl Max: | 1.949 | at alpha= | 18.5 | deg
JavaFoil+Calcfoil stall+Eppler ext transition |  |  |  | L/D Max: | 79.427 | at alpha= | 6 | deg
Re: | 750000 |  |  | Cd Min: | 0.00869 | at alpha= | 1 | deg
Mach: | 0.25 |  |  | Cl=0 at alpha= | -2.1538 | deg
|  |  |  | @ Cl=0.1, Cd= | 0.010814
|  |  |  | @ Cl=0.4, Cd= | 0.0090838
|  |  |  | @ Cl=0.6, Cd= | 0.00944
alpha (deg) | Cl | Cd | Cm | Cl/Cd
-20 | -0.823 | 0.20098 | 0.009 | -4.093
-19.5 | -0.852 | 0.18836 | 0.009 | -4.524
-19 | -0.878 | 0.178 | 0.01 | -4.93
-18.5 | -0.9 | 0.16845 | 0.01 | -5.343
-18 | -0.919 | 0.15853 | 0.01 | -5.799
-17.5 | -0.935 | 0.14966 | 0.01 | -6.25
-17 | -0.948 | 0.14113 | 0.01 | -6.717
-16.5 | -0.957 | 0.13296 | 0.01 | -7.198
-16 | -0.963 | 0.12548 | 0.01 | -7.672
-15.5 | -0.965 | 0.11799 | 0.01 | -8.176
-15 | -0.963 | 0.11113 | 0.01 | -8.666
-14.5 | -0.958 | 0.10433 | 0.01 | -9.18
-14 | -0.949 | 0.09818 | 0.01 | -9.664
-13.5 | -0.936 | 0.09215 | 0.01 | -10.162
-13 | -0.92 | 0.08648 | 0.01 | -10.643
-12.5 | -0.901 | 0.08105 | 0.01 | -11.121
-12 | -0.878 | 0.07589 | 0.01 | -11.566
-11.5 | -0.852 | 0.07092 | 0.01 | -12.009
-11 | -0.823 | 0.06584 | 0.01 | -12.5
-10.5 | -0.792 | 0.06113 | 0.011 | -12.958
-10 | -0.759 | 0.05652 | 0.011 | -13.428
-9.5 | -0.724 | 0.05169 | 0.011 | -14.014
-9 | -0.69 | 0.04616 | 0.011 | -14.947
-8.5 | -0.766 | 0.01559 | 0.015 | -49.11
-8 | -0.715 | 0.015 | 0.015 | -47.633
-7.5 | -0.66 | 0.0146 | 0.015 | -45.218
-7 | -0.604 | 0.01391 | 0.015 | -43.406
-6.5 | -0.546 | 0.01355 | 0.014 | -40.289
-6 | -0.487 | 0.01325 | 0.014 | -36.714
-5.5 | -0.426 | 0.01297 | 0.014 | -32.832
-5 | -0.364 | 0.01272 | 0.013 | -28.648
-4.5 | -0.302 | 0.01083 | 0.013 | -27.865
-4 | -0.238 | 0.01068 | 0.013 | -22.321
-3.5 | -0.174 | 0.01056 | 0.012 | -16.513
-3 | -0.11 | 0.01072 | 0.012 | -10.252
-2.5 | -0.045 | 0.01061 | 0.012 | -4.246
-2 | 0.02 | 0.01023 | 0.011 | 1.974
-1.5 | 0.086 | 0.01082 | 0.011 | 7.921
-1 | 0.151 | 0.01079 | 0.011 | 14.008
-0.5 | 0.217 | 0.01125 | 0.01 | 19.248
0 | 0.281 | 0.01125 | 0.01 | 24.964
0.5 | 0.345 | 0.01125 | 0.009 | 30.699
1 | 0.41 | 0.00869 | 0.009 | 47.168
1.5 | 0.473 | 0.0089 | 0.009 | 53.192
2 | 0.537 | 0.00915 | 0.008 | 58.654
2.5 | 0.6 | 0.00944 | 0.008 | 63.51
3 | 0.662 | 0.00976 | 0.007 | 67.822
3.5 | 0.723 | 0.01011 | 0.007 | 71.505
4 | 0.784 | 0.01053 | 0.006 | 74.414
4.5 | 0.843 | 0.011 | 0.006 | 76.689
5 | 0.902 | 0.01152 | 0.005 | 78.282
5.5 | 0.96 | 0.01213 | 0.005 | 79.121
6 | 1.017 | 0.0128 | 0.004 | 79.427
6.5 | 1.073 | 0.01359 | 0.004 | 78.916
7 | 1.128 | 0.01446 | 0.003 | 78.007
7.5 | 1.182 | 0.01543 | 0.003 | 76.636
8 | 1.235 | 0.01652 | 0.002 | 74.777
8.5 | 1.288 | 0.01771 | 0.002 | 72.711
9 | 1.339 | 0.01905 | 0.001 | 70.299
9.5 | 1.39 | 0.02051 | 0.001 | 67.743
10 | 1.439 | 0.02211 | 0 | 65.088
10.5 | 1.488 | 0.02388 | 0 | 62.3
11 | 1.535 | 0.0258 | -0.001 | 59.516
11.5 | 1.581 | 0.0279 | -0.001 | 56.678
12 | 1.626 | 0.03016 | -0.002 | 53.923
12.5 | 1.669 | 0.03263 | -0.002 | 51.152
13 | 1.71 | 0.03529 | -0.003 | 48.467
13.5 | 1.749 | 0.03822 | -0.003 | 45.755
14 | 1.784 | 0.04134 | -0.004 | 43.161
14.5 | 1.817 | 0.04473 | -0.004 | 40.621
15 | 1.847 | 0.04846 | -0.005 | 38.101
15.5 | 1.873 | 0.05248 | -0.005 | 35.694
16 | 1.896 | 0.05691 | -0.006 | 33.311
16.5 | 1.915 | 0.06182 | -0.006 | 30.979
17 | 1.93 | 0.06732 | -0.007 | 28.669
17.5 | 1.94 | 0.07352 | -0.007 | 26.391
18 | 1.947 | 0.08074 | -0.008 | 24.109
18.5 | 1.949 | 0.08874 | -0.008 | 21.96
19 | 1.946 | 0.09705 | -0.009 | 20.049
19.5 | 1.938 | 0.10527 | -0.009 | 18.412
20 | 1.927 | 0.11336 | -0.01 | 16.995

## 38. Re 750k Mach 0.25 (2)
BIGFOIL.COM POLAR EXPORT
NACA45119
NACA45119 |  |  |  | Cl Max: | 1.4681 | at alpha= | 12.5 | deg
XFOIL ncrit=9 |  |  |  | L/D Max: | 81.2602 | at alpha= | 8.5 | deg
Re: | 750000 |  |  | Cd Min: | 0.19688 | at alpha= | -19.5 | deg
Mach: | 0.25 |  |  | Cl=0 at alpha= | -3.9346 | deg
|  |  |  | @ Cl=0.1, Cd= | 0.01173
|  |  |  | @ Cl=0.4, Cd= | 0.0090451
|  |  |  | @ Cl=0.6, Cd= | 0.010277
alpha (deg) | Cl | Cd | Cm | Cl/Cd
-19.5 | -0.423 | 0.19688 | 0.0005 | -2.1485
-19 | -0.4006 | 0.19249 | -0.0016 | -2.0811
-18.5 | -0.3802 | 0.18768 | -0.0043 | -2.0258
-18 | -0.3808 | 0.17705 | -0.0105 | -2.1508
-17.5 | -0.3574 | 0.17253 | -0.012 | -2.0715
-17 | -0.336 | 0.16802 | -0.014 | -1.9998
-15.5 | -0.8397 | 0.04874 | -0.084 | -17.2281
-15 | -0.8847 | 0.03996 | -0.0847 | -22.1396
-14.5 | -0.9011 | 0.03508 | -0.0813 | -25.687
-14 | -0.9001 | 0.03203 | -0.0767 | -28.1018
-13.5 | -0.8244 | 0.02768 | -0.0858 | -29.7832
-13 | -0.7343 | 0.02432 | -0.096 | -30.1933
-12.5 | -0.7207 | 0.02268 | -0.0894 | -31.7769
-12 | -0.6966 | 0.02162 | -0.0837 | -32.2202
-11.5 | -0.6687 | 0.02058 | -0.0784 | -32.4927
-11 | -0.6357 | 0.01952 | -0.0736 | -32.5666
-10.5 | -0.5997 | 0.0184 | -0.0694 | -32.5924
-10 | -0.5608 | 0.01772 | -0.0655 | -31.6479
-9.5 | -0.5184 | 0.01704 | -0.0619 | -30.4225
-9 | -0.4739 | 0.01618 | -0.0589 | -29.2892
-8 | -0.3814 | 0.01517 | -0.0532 | -25.1417
-7.5 | -0.3349 | 0.01454 | -0.0504 | -23.033
-7 | -0.2866 | 0.01411 | -0.0479 | -20.3118
-6.5 | -0.2398 | 0.01362 | -0.0452 | -17.6065
-6 | -0.191 | 0.01329 | -0.0427 | -14.3717
-5.5 | -0.1454 | 0.01293 | -0.0398 | -11.2452
-5 | -0.0961 | 0.01266 | -0.0374 | -7.5908
-4.5 | -0.0511 | 0.01232 | -0.0344 | -4.1477
-4 | -0.0062 | 0.0121 | -0.0312 | -0.5124
-3.5 | 0.0412 | 0.01194 | -0.0285 | 3.4506
-3 | 0.0844 | 0.01178 | -0.0251 | 7.1647
-2.5 | 0.1283 | 0.01164 | -0.0218 | 11.0223
-2 | 0.172 | 0.01151 | -0.0184 | 14.9435
-1.5 | 0.2154 | 0.01147 | -0.015 | 18.7794
-1 | 0.2615 | 0.01138 | -0.0121 | 22.9789
0 | 0.3506 | 0.01125 | -0.0059 | 31.1644
0.5 | 0.3875 | 0.01083 | -0.0015 | 35.7802
1 | 0.3504 | 0.00891 | 0.0183 | 39.3266
1.5 | 0.4165 | 0.00909 | 0.0173 | 45.8196
2 | 0.4782 | 0.00949 | 0.0172 | 50.3899
2.5 | 0.5635 | 0.01 | 0.012 | 56.35
3.5 | 0.7135 | 0.01114 | 0.0058 | 64.0485
4 | 0.8024 | 0.01191 | 0 | 67.372
4.5 | 0.854 | 0.01239 | 0.0014 | 68.9266
5 | 0.9231 | 0.01271 | -0.0009 | 72.6279
5.5 | 0.9854 | 0.01322 | -0.002 | 74.5386
6 | 1.0213 | 0.01354 | 0.0024 | 75.4284
6.5 | 1.0882 | 0.01391 | 0.0003 | 78.2315
7 | 1.1441 | 0.01441 | 0.0002 | 79.3963
7.5 | 1.1797 | 0.01484 | 0.0042 | 79.4946
8 | 1.239 | 0.01537 | 0.0029 | 80.6116
8.5 | 1.2961 | 0.01595 | 0.002 | 81.2602
9 | 1.3394 | 0.01673 | 0.0034 | 80.0598
9.5 | 1.3886 | 0.01776 | 0.0028 | 78.1869
10 | 1.4411 | 0.01875 | 0.0016 | 76.8587
10.5 | 1.4592 | 0.02056 | 0.005 | 70.9728
11 | 1.4664 | 0.02219 | 0.0108 | 66.0838
11.5 | 1.468 | 0.02441 | 0.0163 | 60.1393
12 | 1.4643 | 0.02729 | 0.0214 | 53.657
12.5 | 1.4681 | 0.03014 | 0.0252 | 48.7094
13 | 1.4591 | 0.03406 | 0.029 | 42.8391
13.5 | 1.4618 | 0.03759 | 0.0316 | 38.888
14 | 1.4517 | 0.04234 | 0.034 | 34.2867
14.5 | 1.4478 | 0.04692 | 0.0357 | 30.8568
15 | 1.4378 | 0.05223 | 0.037 | 27.5282
15.5 | 1.4307 | 0.05753 | 0.0379 | 24.8688
16 | 1.4164 | 0.06367 | 0.0384 | 22.246
16.5 | 1.4079 | 0.06953 | 0.0384 | 20.2488
17 | 1.3945 | 0.07597 | 0.0382 | 18.3559
17.5 | 1.3826 | 0.08253 | 0.0376 | 16.7527

## 39. Re 750k Mach 0.50 (1)
BIGFOIL.COM POLAR EXPORT
NACA45119
NACA45119 |  |  |  | Cl Max: | 1.686 | at alpha= | 13 | deg
JavaFoil+Calcfoil stall+Eppler ext transition |  |  |  | L/D Max: | 63.813 | at alpha= | 4.5 | deg
Re: | 750000 |  |  | Cd Min: | 0.01014 | at alpha= | 1.5 | deg
Mach: | 0.5 |  |  | Cl=0 at alpha= | -2.1528 | deg
|  |  |  | @ Cl=0.1, Cd= | 0.011182
|  |  |  | @ Cl=0.4, Cd= | 0.012044
|  |  |  | @ Cl=0.6, Cd= | 0.010708
alpha (deg) | Cl | Cd | Cm | Cl/Cd
-20 | -1.012 | 0.22007 | 0.012 | -4.6
-19.5 | -0.985 | 0.21502 | 0.012 | -4.582
-19 | -0.957 | 0.20892 | 0.012 | -4.58
-18.5 | -0.929 | 0.20162 | 0.011 | -4.606
-18 | -0.901 | 0.20044 | 0.011 | -4.496
-17.5 | -0.874 | 0.19567 | 0.011 | -4.464
-17 | -0.845 | 0.18699 | 0.011 | -4.518
-16.5 | -0.817 | 0.17932 | 0.011 | -4.557
-16 | -0.788 | 0.17673 | 0.011 | -4.461
-15.5 | -0.76 | 0.17424 | 0.011 | -4.364
-15 | -0.733 | 0.17061 | 0.011 | -4.293
-14.5 | -0.704 | 0.15585 | 0.01 | -4.514
-14 | -0.676 | 0.15206 | 0.01 | -4.443
-13.5 | -0.648 | 0.15079 | 0.01 | -4.295
-13 | -0.619 | 0.14101 | 0.01 | -4.388
-12.5 | -0.591 | 0.13895 | 0.01 | -4.251
-12 | -0.562 | 0.13176 | 0.009 | -4.264
-11.5 | -0.534 | 0.12874 | 0.009 | -4.145
-11 | -0.505 | 0.12044 | 0.009 | -4.191
-10.5 | -0.476 | 0.11419 | 0.009 | -4.169
-10 | -0.448 | 0.10949 | 0.008 | -4.09
-9.5 | -0.419 | 0.09992 | 0.008 | -4.195
-9 | -0.519 | 0.07382 | 0.009 | -7.029
-8.5 | -0.582 | 0.0633 | 0.009 | -9.196
-8 | -0.579 | 0.05651 | 0.01 | -10.252
-7.5 | -0.556 | 0.05063 | 0.01 | -10.983
-7 | -0.523 | 0.04571 | 0.01 | -11.437
-6.5 | -0.484 | 0.04081 | 0.011 | -11.858
-6 | -0.523 | 0.01473 | 0.016 | -35.51
-5.5 | -0.463 | 0.01396 | 0.015 | -33.158
-5 | -0.399 | 0.01352 | 0.015 | -29.477
-4.5 | -0.332 | 0.01292 | 0.015 | -25.678
-4 | -0.263 | 0.01323 | 0.014 | -19.886
-3.5 | -0.193 | 0.01296 | 0.014 | -14.903
-3 | -0.122 | 0.01274 | 0.014 | -9.577
-2.5 | -0.05 | 0.01258 | 0.013 | -3.978
-2 | 0.022 | 0.01246 | 0.013 | 1.803
-1.5 | 0.095 | 0.01118 | 0.012 | 8.539
-1 | 0.168 | 0.01121 | 0.012 | 15.029
-0.5 | 0.241 | 0.01124 | 0.011 | 21.461
0 | 0.311 | 0.01187 | 0.011 | 26.17
0.5 | 0.381 | 0.01199 | 0.011 | 31.785
1 | 0.451 | 0.01219 | 0.01 | 37.018
1.5 | 0.52 | 0.01014 | 0.01 | 51.308
2 | 0.588 | 0.01061 | 0.009 | 55.437
2.5 | 0.655 | 0.01116 | 0.009 | 58.711
3 | 0.721 | 0.0118 | 0.008 | 61.135
3.5 | 0.786 | 0.01252 | 0.007 | 62.781
4 | 0.85 | 0.01336 | 0.007 | 63.603
4.5 | 0.912 | 0.01429 | 0.006 | 63.813
5 | 0.973 | 0.01536 | 0.006 | 63.363
5.5 | 1.033 | 0.01656 | 0.005 | 62.39
6 | 1.092 | 0.01789 | 0.005 | 61.05
6.5 | 1.15 | 0.01942 | 0.004 | 59.224
7 | 1.206 | 0.02107 | 0.004 | 57.254
7.5 | 1.261 | 0.02296 | 0.003 | 54.935
8 | 1.314 | 0.02501 | 0.003 | 52.549
8.5 | 1.366 | 0.02734 | 0.002 | 49.963
9 | 1.416 | 0.02988 | 0.001 | 47.394
9.5 | 1.464 | 0.03272 | 0.001 | 44.729
10 | 1.509 | 0.03585 | 0 | 42.09
10.5 | 1.552 | 0.03941 | 0 | 39.369
11 | 1.591 | 0.0433 | -0.001 | 36.734
11.5 | 1.626 | 0.04775 | -0.001 | 34.043
12 | 1.655 | 0.05284 | -0.002 | 31.315
12.5 | 1.676 | 0.05867 | -0.002 | 28.57
13 | 1.686 | 0.06551 | -0.003 | 25.728
13.5 | 1.676 | 0.07407 | -0.003 | 22.634
14 | 1.637 | 0.08567 | -0.004 | 19.107
14.5 | 1.531 | 0.10545 | -0.004 | 14.519
15 | 1.044 | 0.15154 | -0.005 | 6.887
15.5 | 1.008 | 0.16895 | -0.004 | 5.965
16 | 1.04 | 0.18162 | -0.004 | 5.726
16.5 | 1.072 | 0.19368 | -0.005 | 5.535
17 | 1.105 | 0.20421 | -0.005 | 5.413
17.5 | 1.136 | 0.21107 | -0.006 | 5.38
18 | 1.166 | 0.21486 | -0.007 | 5.429

## 40. Re 750k Mach 0.50 (2)
BIGFOIL.COM POLAR EXPORT
NACA45119
NACA45119 |  |  |  | Cl Max: | 1.2777 | at alpha= | 9 | deg
XFOIL ncrit=9 |  |  |  | L/D Max: | 58.4367 | at alpha= | 4.5 | deg
Re: | 750000 |  |  | Cd Min: | 0.22408 | at alpha= | -20 | deg
Mach: | 0.5 |  |  | Cl=0 at alpha= | -4.467 | deg
|  |  |  | @ Cl=0.1, Cd= | 0.013286
|  |  |  | @ Cl=0.4, Cd= | 0.012545
|  |  |  | @ Cl=0.6, Cd= | 0.011738
alpha (deg) | Cl | Cd | Cm | Cl/Cd
-20 | -0.4333 | 0.22408 | 0.0079 | -1.9337
-19.5 | -0.4177 | 0.21507 | 0.0021 | -1.9422
-19 | -0.3945 | 0.20817 | -0.0013 | -1.8951
-18.5 | -0.3683 | 0.20272 | -0.0041 | -1.8168
-18 | -0.346 | 0.196 | -0.0078 | -1.7653
-17 | -0.3072 | 0.18117 | -0.0155 | -1.6956
-16.5 | -0.2182 | 0.16639 | -0.0403 | -1.3114
-16 | -0.1531 | 0.15287 | -0.0608 | -1.0015
-15.5 | -0.1248 | 0.14751 | -0.0637 | -0.84604
-15 | -0.1035 | 0.14143 | -0.0667 | -0.73181
-14.5 | -0.1068 | 0.1316 | -0.0727 | -0.81155
-14 | -0.077 | 0.12683 | -0.0736 | -0.60711
-13.5 | -0.0801 | 0.11646 | -0.0779 | -0.68779
-12.5 | -0.0459 | 0.10503 | -0.0823 | -0.43702
-11.5 | -0.0724 | 0.08471 | -0.0915 | -0.85468
-11 | -0.0723 | 0.07777 | -0.0942 | -0.92966
-10.5 | -0.078 | 0.0704 | -0.0972 | -1.108
-10 | -0.1179 | 0.05856 | -0.1042 | -2.0133
-9.5 | -0.2141 | 0.04416 | -0.1095 | -4.8483
-9 | -0.3267 | 0.03211 | -0.1008 | -10.1744
-8.5 | -0.343 | 0.02863 | -0.0908 | -11.9804
-8 | -0.3593 | 0.02441 | -0.0798 | -14.7194
-7.5 | -0.3467 | 0.0201 | -0.0718 | -17.2488
-7 | -0.3045 | 0.01866 | -0.0659 | -16.3183
-6.5 | -0.2419 | 0.01679 | -0.0636 | -14.4074
-6 | -0.1831 | 0.0159 | -0.0602 | -11.5157
-5.5 | -0.1205 | 0.01507 | -0.0577 | -7.996
-5 | -0.0602 | 0.01448 | -0.0547 | -4.1575
-4.5 | -0.0037 | 0.014 | -0.0513 | -0.26429
-4 | 0.0524 | 0.01356 | -0.0478 | 3.8643
-3.5 | 0.1062 | 0.01325 | -0.044 | 8.0151
-3 | 0.1558 | 0.01302 | -0.0396 | 11.9662
-2.5 | 0.207 | 0.01277 | -0.0355 | 16.2099
-2 | 0.2553 | 0.01262 | -0.0308 | 20.2298
-1.5 | 0.3006 | 0.0126 | -0.0257 | 23.8571
-1 | 0.347 | 0.01252 | -0.0208 | 27.7157
-0.5 | 0.3893 | 0.01252 | -0.0151 | 31.0942
0 | 0.4278 | 0.01261 | -0.0088 | 33.9255
0.5 | 0.4706 | 0.01259 | -0.0032 | 37.3789
1 | 0.5069 | 0.01252 | 0.0033 | 40.4872
1.5 | 0.4547 | 0.01082 | 0.0265 | 42.024
2 | 0.4902 | 0.01065 | 0.0341 | 46.0282
2.5 | 0.5575 | 0.01124 | 0.035 | 49.5996
3 | 0.6283 | 0.01207 | 0.0349 | 52.0547
3.5 | 0.7347 | 0.01308 | 0.0279 | 56.1697
4 | 0.7851 | 0.01395 | 0.0313 | 56.2796
4.5 | 0.8859 | 0.01516 | 0.0251 | 58.4367
5 | 0.9377 | 0.01624 | 0.0274 | 57.7401
5.5 | 1.0058 | 0.01744 | 0.0258 | 57.672
6 | 1.0621 | 0.01882 | 0.0258 | 56.4346
6.5 | 1.1019 | 0.02073 | 0.0275 | 53.1548
7 | 1.1565 | 0.0229 | 0.0258 | 50.5022
7.5 | 1.196 | 0.02573 | 0.0254 | 46.4827
8 | 1.2309 | 0.02909 | 0.0246 | 42.3135
8.5 | 1.2652 | 0.03301 | 0.0226 | 38.3278
9 | 1.2777 | 0.03754 | 0.0229 | 34.0357
9.5 | 1.2633 | 0.04193 | 0.0275 | 30.1288
10 | 1.2517 | 0.04638 | 0.0317 | 26.9879
10.5 | 1.2312 | 0.05203 | 0.0348 | 23.6633
11 | 1.2271 | 0.05656 | 0.0376 | 21.6955
11.5 | 1.2013 | 0.06335 | 0.0393 | 18.9629
12 | 1.2046 | 0.06776 | 0.0414 | 17.7774
12.5 | 1.1712 | 0.07587 | 0.0417 | 15.4369
13 | 1.1742 | 0.08076 | 0.0429 | 14.5394
13.5 | 1.1461 | 0.089 | 0.0423 | 12.8775
14 | 1.1309 | 0.09614 | 0.0419 | 11.7631

## 41. Re 1M Mach 0.00 (1)
BIGFOIL.COM POLAR EXPORT
NACA45119
NACA45119 |  |  |  | Cl Max: | 2.036 | at alpha= | 20 | deg
JavaFoil+Calcfoil stall+Eppler ext transition |  |  |  | L/D Max: | 91.77 | at alpha= | 6.5 | deg
Re: | 1000000 |  |  | Cd Min: | 0.00796 | at alpha= | 1 | deg
Mach: | 0 |  |  | Cl=0 at alpha= | -2.1562 | deg
|  |  |  | @ Cl=0.1, Cd= | 0.010061
|  |  |  | @ Cl=0.4, Cd= | 0.0079651
|  |  |  | @ Cl=0.6, Cd= | 0.0085856
alpha (deg) | Cl | Cd | Cm | Cl/Cd
-20 | -1.135 | 0.16157 | 0.01 | -7.023
-19.5 | -1.135 | 0.15398 | 0.01 | -7.37
-19 | -1.133 | 0.14697 | 0.01 | -7.707
-18.5 | -1.129 | 0.13992 | 0.01 | -8.068
-18 | -1.123 | 0.13293 | 0.01 | -8.45
-17.5 | -1.116 | 0.12644 | 0.01 | -8.825
-17 | -1.106 | 0.12018 | 0.01 | -9.207
-16.5 | -1.095 | 0.1138 | 0.011 | -9.622
-16 | -1.082 | 0.10771 | 0.011 | -10.043
-15.5 | -1.066 | 0.10182 | 0.011 | -10.474
-15 | -1.049 | 0.09623 | 0.011 | -10.901
-14.5 | -1.03 | 0.09072 | 0.011 | -11.348
-14 | -1.008 | 0.08533 | 0.011 | -11.813
-13.5 | -0.985 | 0.08012 | 0.011 | -12.289
-13 | -0.959 | 0.07504 | 0.011 | -12.782
-12.5 | -0.932 | 0.07002 | 0.011 | -13.312
-12 | -0.903 | 0.06498 | 0.011 | -13.895
-11.5 | -0.873 | 0.0598 | 0.011 | -14.591
-11 | -0.843 | 0.05392 | 0.011 | -15.626
-10.5 | -0.944 | 0.01653 | 0.015 | -57.082
-10 | -0.903 | 0.01568 | 0.015 | -57.554
-9.5 | -0.856 | 0.01509 | 0.015 | -56.725
-9 | -0.806 | 0.01436 | 0.015 | -56.146
-8.5 | -0.755 | 0.01393 | 0.015 | -54.209
-8 | -0.702 | 0.01356 | 0.015 | -51.752
-7.5 | -0.646 | 0.01324 | 0.014 | -48.825
-7 | -0.59 | 0.01294 | 0.014 | -45.6
-6.5 | -0.533 | 0.01267 | 0.014 | -42.049
-6 | -0.474 | 0.011 | 0.014 | -43.091
-5.5 | -0.414 | 0.01084 | 0.013 | -38.248
-5 | -0.354 | 0.01036 | 0.013 | -34.174
-4.5 | -0.293 | 0.01079 | 0.013 | -27.175
-4 | -0.231 | 0.01063 | 0.012 | -21.778
-3.5 | -0.169 | 0.01051 | 0.012 | -16.108
-3 | -0.107 | 0.01012 | 0.012 | -10.541
-2.5 | -0.044 | 0.01059 | 0.011 | -4.126
-2 | 0.02 | 0.01044 | 0.011 | 1.876
-1.5 | 0.083 | 0.01008 | 0.011 | 8.239
-1 | 0.147 | 0.01001 | 0.01 | 14.634
-0.5 | 0.21 | 0.00969 | 0.01 | 21.666
0 | 0.273 | 0.01031 | 0.01 | 26.444
0.5 | 0.336 | 0.01077 | 0.009 | 31.154
1 | 0.398 | 0.00796 | 0.009 | 50.049
1.5 | 0.461 | 0.00812 | 0.008 | 56.703
2 | 0.523 | 0.00832 | 0.008 | 62.827
2.5 | 0.584 | 0.00852 | 0.008 | 68.57
3 | 0.645 | 0.00877 | 0.007 | 73.61
3.5 | 0.706 | 0.00902 | 0.007 | 78.276
4 | 0.766 | 0.00933 | 0.006 | 82.119
4.5 | 0.825 | 0.00966 | 0.006 | 85.446
5 | 0.884 | 0.01003 | 0.005 | 88.111
5.5 | 0.942 | 0.01045 | 0.005 | 90.065
6 | 0.998 | 0.01094 | 0.004 | 91.296
6.5 | 1.054 | 0.01149 | 0.004 | 91.77
7 | 1.109 | 0.01212 | 0.003 | 91.521
7.5 | 1.163 | 0.01281 | 0.003 | 90.787
8 | 1.216 | 0.01363 | 0.002 | 89.263
8.5 | 1.269 | 0.01452 | 0.002 | 87.379
9 | 1.32 | 0.01554 | 0.001 | 84.953
9.5 | 1.37 | 0.01666 | 0.001 | 82.262
10 | 1.42 | 0.01789 | 0 | 79.346
10.5 | 1.468 | 0.01928 | 0 | 76.157
11 | 1.516 | 0.02079 | -0.001 | 72.918
11.5 | 1.562 | 0.02248 | -0.001 | 69.513
12 | 1.608 | 0.02426 | -0.002 | 66.272
12.5 | 1.652 | 0.02628 | -0.002 | 62.84
13 | 1.694 | 0.0284 | -0.003 | 59.644
13.5 | 1.734 | 0.03077 | -0.003 | 56.36
14 | 1.772 | 0.03327 | -0.004 | 53.271
14.5 | 1.808 | 0.03604 | -0.004 | 50.177
15 | 1.842 | 0.039 | -0.005 | 47.239
15.5 | 1.874 | 0.04221 | -0.005 | 44.393
16 | 1.903 | 0.04568 | -0.006 | 41.654
16.5 | 1.93 | 0.04945 | -0.006 | 39.025
17 | 1.954 | 0.05355 | -0.007 | 36.483
17.5 | 1.975 | 0.05801 | -0.007 | 34.036
18 | 1.993 | 0.0629 | -0.008 | 31.688
18.5 | 2.009 | 0.06827 | -0.008 | 29.427
19 | 2.021 | 0.07469 | -0.009 | 27.053
19.5 | 2.029 | 0.08158 | -0.009 | 24.874
20 | 2.036 | 0.08842 | -0.01 | 23.032

## 42. Re 1M Mach 0.00 (2)
BIGFOIL.COM POLAR EXPORT
NACA45119
NACA45119 |  |  |  | Cl Max: | 1.5645 | at alpha= | 13.5 | deg
XFOIL ncrit=9 |  |  |  | L/D Max: | 95.7884 | at alpha= | 10 | deg
Re: | 1000000 |  |  | Cd Min: | 0.07482 | at alpha= | 18.5 | deg
Mach: | 0 |  |  | Cl=0 at alpha= | -3.662 | deg
|  |  |  | @ Cl=0.1, Cd= | 0.010507
|  |  |  | @ Cl=0.4, Cd= | 0.0079104
|  |  |  | @ Cl=0.6, Cd= | 0.0088539
alpha (deg) | Cl | Cd | Cm | Cl/Cd
-20 | -1.066 | 0.07212 | -0.0651 | -14.7809
-19.5 | -1.1483 | 0.0518 | -0.0788 | -22.168
-19 | -1.1683 | 0.04425 | -0.0809 | -26.4023
-18.5 | -1.1754 | 0.03905 | -0.0804 | -30.0999
-18 | -1.1706 | 0.03541 | -0.0787 | -33.0585
-17.5 | -1.171 | 0.03178 | -0.0757 | -36.8471
-17 | -1.1633 | 0.02903 | -0.0722 | -40.0723
-16.5 | -1.1444 | 0.02715 | -0.0688 | -42.151
-16 | -1.1225 | 0.02553 | -0.0652 | -43.9679
-15.5 | -1.0978 | 0.02414 | -0.0616 | -45.4764
-15 | -1.071 | 0.02292 | -0.0578 | -46.7277
-14.5 | -1.0438 | 0.02179 | -0.0537 | -47.9027
-14 | -0.988 | 0.01996 | -0.0556 | -49.499
-13.5 | -0.8135 | 0.01823 | -0.0809 | -44.6242
-13 | -0.7813 | 0.01785 | -0.0768 | -43.7703
-12.5 | -0.7503 | 0.01719 | -0.0725 | -43.6475
-12 | -0.7185 | 0.01646 | -0.0683 | -43.6513
-11.5 | -0.6814 | 0.01597 | -0.0649 | -42.6675
-11 | -0.6421 | 0.01551 | -0.0617 | -41.3991
-10.5 | -0.6023 | 0.01499 | -0.0586 | -40.1801
-10 | -0.5626 | 0.01446 | -0.0555 | -38.9073
-9.5 | -0.5197 | 0.01409 | -0.0529 | -36.8843
-9 | -0.4753 | 0.01375 | -0.0504 | -34.5673
-8.5 | -0.4335 | 0.01321 | -0.0476 | -32.816
-8 | -0.3888 | 0.01293 | -0.0451 | -30.0696
-7.5 | -0.3445 | 0.01252 | -0.0426 | -27.516
-6.5 | -0.2538 | 0.01193 | -0.0378 | -21.2741
-6 | -0.2093 | 0.01166 | -0.0353 | -17.9503
-5.5 | -0.164 | 0.01141 | -0.0328 | -14.3734
-5 | -0.1189 | 0.01119 | -0.0303 | -10.6256
-4.5 | -0.0754 | 0.01103 | -0.0275 | -6.8359
-4 | -0.0292 | 0.01087 | -0.0251 | -2.6863
-3.5 | 0.014 | 0.01071 | -0.0222 | 1.3072
-3 | 0.0567 | 0.01063 | -0.0192 | 5.334
-2.5 | 0.1023 | 0.0105 | -0.0167 | 9.7429
-2 | 0.1481 | 0.01042 | -0.0143 | 14.2131
-1.5 | 0.1937 | 0.01036 | -0.0119 | 18.6969
-1 | 0.2407 | 0.01024 | -0.0098 | 23.5059
-0.5 | 0.2865 | 0.01019 | -0.0075 | 28.1158
0 | 0.3314 | 0.01011 | -0.005 | 32.7794
0.5 | 0.3735 | 0.00983 | -0.002 | 37.9959
1 | 0.3453 | 0.00797 | 0.0153 | 43.325
1.5 | 0.3815 | 0.00787 | 0.02 | 48.4752
2 | 0.4411 | 0.008 | 0.0196 | 55.1375
2.5 | 0.5034 | 0.00829 | 0.0186 | 60.7238
3 | 0.5545 | 0.00864 | 0.0198 | 64.1782
3.5 | 0.6396 | 0.00904 | 0.0137 | 70.7522
4 | 0.7105 | 0.00955 | 0.0106 | 74.3979
4.5 | 0.7776 | 0.01006 | 0.0084 | 77.2962
5 | 0.8496 | 0.01043 | 0.0048 | 81.4573
5.5 | 0.912 | 0.01089 | 0.0031 | 83.7466
6 | 0.9741 | 0.01114 | 0.0015 | 87.4417
6.5 | 1.0092 | 0.01145 | 0.0054 | 88.1397
7 | 1.0722 | 0.01189 | 0.0033 | 90.1766
7.5 | 1.1354 | 0.0122 | 0.0012 | 93.0656
8 | 1.186 | 0.01266 | 0.0015 | 93.6809
8.5 | 1.2219 | 0.01303 | 0.0048 | 93.7759
9 | 1.2809 | 0.0134 | 0.0031 | 95.5896
9.5 | 1.3339 | 0.01399 | 0.0021 | 95.3467
10 | 1.3851 | 0.01446 | 0.0017 | 95.7884
10.5 | 1.423 | 0.01533 | 0.0031 | 92.8245
11 | 1.4779 | 0.01595 | 0.0013 | 92.6583
11.5 | 1.5231 | 0.01699 | 0.0005 | 89.6469
12 | 1.557 | 0.01819 | 0.0015 | 85.5965
12.5 | 1.5597 | 0.01979 | 0.0076 | 78.8125
13 | 1.556 | 0.02212 | 0.0134 | 70.3436
13.5 | 1.5645 | 0.02419 | 0.0174 | 64.6755
14 | 1.5575 | 0.02759 | 0.0216 | 56.4516
14.5 | 1.5633 | 0.03046 | 0.0244 | 51.323
15 | 1.5533 | 0.03478 | 0.0273 | 44.6607
15.5 | 1.5502 | 0.03892 | 0.0292 | 39.8304
16 | 1.5348 | 0.0444 | 0.0309 | 34.5676
16.5 | 1.5272 | 0.04943 | 0.032 | 30.8962
17 | 1.5056 | 0.05603 | 0.0327 | 26.8713
17.5 | 1.4983 | 0.06144 | 0.033 | 24.3864
18 | 1.4784 | 0.06834 | 0.0329 | 21.633
18.5 | 1.4645 | 0.07482 | 0.0324 | 19.5736

## 43. Re 1M Mach 0.10 (1)
BIGFOIL.COM POLAR EXPORT
NACA45119
NACA45119 |  |  |  | Cl Max: | 2.025 | at alpha= | 20 | deg
JavaFoil+Calcfoil stall+Eppler ext transition |  |  |  | L/D Max: | 91.024 | at alpha= | 6.5 | deg
Re: | 1000000 |  |  | Cd Min: | 0.008 | at alpha= | 1 | deg
Mach: | 0.1 |  |  | Cl=0 at alpha= | -2.1562 | deg
|  |  |  | @ Cl=0.1, Cd= | 0.010101
|  |  |  | @ Cl=0.4, Cd= | 0.008
|  |  |  | @ Cl=0.6, Cd= | 0.0086312
alpha (deg) | Cl | Cd | Cm | Cl/Cd
-20 | -1.103 | 0.16496 | 0.01 | -6.684
-19.5 | -1.106 | 0.15696 | 0.01 | -7.044
-19 | -1.106 | 0.14953 | 0.01 | -7.398
-18.5 | -1.105 | 0.14236 | 0.01 | -7.763
-18 | -1.102 | 0.13529 | 0.01 | -8.146
-17.5 | -1.097 | 0.12844 | 0.01 | -8.541
-17 | -1.09 | 0.12199 | 0.01 | -8.934
-16.5 | -1.081 | 0.11559 | 0.01 | -9.348
-16 | -1.069 | 0.10933 | 0.011 | -9.781
-15.5 | -1.056 | 0.10343 | 0.011 | -10.208
-15 | -1.04 | 0.09765 | 0.011 | -10.652
-14.5 | -1.022 | 0.09205 | 0.011 | -11.104
-14 | -1.002 | 0.08663 | 0.011 | -11.567
-13.5 | -0.98 | 0.08134 | 0.011 | -12.046
-13 | -0.955 | 0.07623 | 0.011 | -12.534
-12.5 | -0.929 | 0.07119 | 0.011 | -13.053
-12 | -0.9 | 0.06622 | 0.011 | -13.598
-11.5 | -0.87 | 0.06111 | 0.011 | -14.245
-11 | -0.84 | 0.0557 | 0.011 | -15.079
-10.5 | -0.813 | 0.04809 | 0.012 | -16.904
-10 | -0.903 | 0.01589 | 0.015 | -56.845
-9.5 | -0.857 | 0.01495 | 0.015 | -57.35
-9 | -0.808 | 0.01446 | 0.015 | -55.911
-8.5 | -0.757 | 0.01401 | 0.015 | -54.03
-8 | -0.704 | 0.01366 | 0.015 | -51.509
-7.5 | -0.649 | 0.01331 | 0.014 | -48.739
-7 | -0.592 | 0.01299 | 0.014 | -45.617
-6.5 | -0.535 | 0.01273 | 0.014 | -41.99
-6 | -0.476 | 0.01246 | 0.014 | -38.208
-5.5 | -0.416 | 0.01055 | 0.013 | -39.457
-5 | -0.356 | 0.0104 | 0.013 | -34.216
-4.5 | -0.294 | 0.01083 | 0.013 | -27.194
-4 | -0.233 | 0.01067 | 0.012 | -21.8
-3.5 | -0.17 | 0.01055 | 0.012 | -16.126
-3 | -0.107 | 0.01014 | 0.012 | -10.57
-2.5 | -0.044 | 0.01062 | 0.011 | -4.134
-2 | 0.02 | 0.01049 | 0.011 | 1.876
-1.5 | 0.083 | 0.01012 | 0.011 | 8.252
-1 | 0.147 | 0.01005 | 0.01 | 14.656
-0.5 | 0.211 | 0.00972 | 0.01 | 21.701
0 | 0.274 | 0.01035 | 0.01 | 26.476
0.5 | 0.337 | 0.01079 | 0.009 | 31.243
1 | 0.4 | 0.008 | 0.009 | 49.977
1.5 | 0.463 | 0.00817 | 0.008 | 56.664
2 | 0.525 | 0.00836 | 0.008 | 62.813
2.5 | 0.587 | 0.00858 | 0.008 | 68.401
3 | 0.648 | 0.00882 | 0.007 | 73.533
3.5 | 0.709 | 0.00909 | 0.007 | 78.036
4 | 0.769 | 0.00939 | 0.006 | 81.923
4.5 | 0.829 | 0.00974 | 0.006 | 85.128
5 | 0.887 | 0.01013 | 0.005 | 87.607
5.5 | 0.945 | 0.01057 | 0.005 | 89.46
6 | 1.002 | 0.01105 | 0.004 | 90.67
6.5 | 1.058 | 0.01163 | 0.004 | 91.024
7 | 1.113 | 0.01228 | 0.003 | 90.658
7.5 | 1.167 | 0.01299 | 0.003 | 89.834
8 | 1.22 | 0.01384 | 0.002 | 88.151
8.5 | 1.273 | 0.01476 | 0.002 | 86.254
9 | 1.324 | 0.01582 | 0.001 | 83.718
9.5 | 1.375 | 0.01696 | 0.001 | 81.048
10 | 1.424 | 0.01825 | 0 | 78.03
10.5 | 1.473 | 0.01967 | 0 | 74.864
11 | 1.52 | 0.02122 | -0.001 | 71.65
11.5 | 1.567 | 0.02295 | -0.001 | 68.268
12 | 1.612 | 0.0248 | -0.002 | 65.006
12.5 | 1.656 | 0.02688 | -0.002 | 61.599
13 | 1.698 | 0.02906 | -0.003 | 58.426
13.5 | 1.738 | 0.03147 | -0.003 | 55.217
14 | 1.776 | 0.03408 | -0.004 | 52.105
14.5 | 1.811 | 0.03689 | -0.004 | 49.096
15 | 1.845 | 0.03995 | -0.005 | 46.17
15.5 | 1.876 | 0.04324 | -0.005 | 43.382
16 | 1.904 | 0.04683 | -0.006 | 40.655
16.5 | 1.93 | 0.05071 | -0.006 | 38.056
17 | 1.953 | 0.05495 | -0.007 | 35.531
17.5 | 1.972 | 0.05956 | -0.007 | 33.115
18 | 1.989 | 0.06461 | -0.008 | 30.79
18.5 | 2.004 | 0.07037 | -0.008 | 28.473
19 | 2.013 | 0.07715 | -0.009 | 26.093
19.5 | 2.02 | 0.08413 | -0.009 | 24.013
20 | 2.025 | 0.09115 | -0.01 | 22.218

## 44. Re 1M Mach 0.10 (2)
BIGFOIL.COM POLAR EXPORT
NACA45119
NACA45119 |  |  |  | Cl Max: | 1.5571 | at alpha= | 13.5 | deg
XFOIL ncrit=9 |  |  |  | L/D Max: | 94.5221 | at alpha= | 9 | deg
Re: | 1000000 |  |  | Cd Min: | 0.08664 | at alpha= | -19.5 | deg
Mach: | 0.1 |  |  | Cl=0 at alpha= | -3.6931 | deg
|  |  |  | @ Cl=0.1, Cd= | 0.010544
|  |  |  | @ Cl=0.4, Cd= | 0.0079303
|  |  |  | @ Cl=0.6, Cd= | 0.0088839
alpha (deg) | Cl | Cd | Cm | Cl/Cd
-19.5 | -0.9501 | 0.08664 | -0.0555 | -10.9661
-19 | -1.1123 | 0.05195 | -0.0798 | -21.411
-18.5 | -1.1383 | 0.04373 | -0.0822 | -26.0302
-18 | -1.1452 | 0.03857 | -0.0816 | -29.6915
-17.5 | -1.1405 | 0.03493 | -0.0797 | -32.651
-17 | -1.1455 | 0.03103 | -0.0761 | -36.9159
-16.5 | -1.1345 | 0.02854 | -0.0725 | -39.7512
-16 | -1.1155 | 0.02667 | -0.0688 | -41.826
-15.5 | -1.0928 | 0.02511 | -0.065 | -43.5205
-15 | -1.068 | 0.02373 | -0.061 | -45.0063
-14.5 | -1.0429 | 0.02243 | -0.0567 | -46.4958
-14 | -0.9835 | 0.02067 | -0.0589 | -47.581
-13.5 | -0.8135 | 0.01865 | -0.0833 | -43.6193
-13 | -0.7829 | 0.0182 | -0.0788 | -43.0165
-12.5 | -0.7499 | 0.01766 | -0.0746 | -42.4632
-12 | -0.7199 | 0.01675 | -0.0702 | -42.9791
-11.5 | -0.6832 | 0.0162 | -0.0665 | -42.1728
-11 | -0.6442 | 0.01571 | -0.0632 | -41.0057
-10.5 | -0.6027 | 0.01531 | -0.0602 | -39.3664
-9.5 | -0.521 | 0.01423 | -0.0541 | -36.6128
-9 | -0.4763 | 0.01386 | -0.0516 | -34.3651
-8.5 | -0.4339 | 0.01332 | -0.0487 | -32.5751
-7.5 | -0.3438 | 0.01263 | -0.0437 | -27.2209
-7 | -0.2995 | 0.01232 | -0.0411 | -24.3101
-6.5 | -0.252 | 0.01206 | -0.0389 | -20.8955
-6 | -0.2082 | 0.01173 | -0.0361 | -17.7494
-5.5 | -0.1617 | 0.01149 | -0.0338 | -14.0731
-5 | -0.1171 | 0.01123 | -0.0311 | -10.4274
-4.5 | -0.0729 | 0.01107 | -0.0283 | -6.5854
-4 | -0.0267 | 0.01089 | -0.0259 | -2.4518
-3.5 | 0.0168 | 0.01075 | -0.0229 | 1.5628
-3 | 0.0601 | 0.01065 | -0.0199 | 5.6432
-2.5 | 0.1053 | 0.01053 | -0.0172 | 10
-2 | 0.1507 | 0.01047 | -0.0147 | 14.3935
-1.5 | 0.1968 | 0.01039 | -0.0123 | 18.9413
-1 | 0.2437 | 0.01027 | -0.0101 | 23.7293
-0.5 | 0.2891 | 0.01023 | -0.0076 | 28.26
0 | 0.3347 | 0.01014 | -0.0052 | 33.0079
0.5 | 0.3773 | 0.0099 | -0.0022 | 38.1111
1 | 0.3502 | 0.00806 | 0.0149 | 43.4491
1.5 | 0.3831 | 0.00789 | 0.0204 | 48.5551
2 | 0.4418 | 0.00803 | 0.0203 | 55.0187
2.5 | 0.5047 | 0.00834 | 0.0192 | 60.5156
3 | 0.5563 | 0.00867 | 0.0204 | 64.1638
3.5 | 0.6421 | 0.00909 | 0.0143 | 70.6381
4 | 0.7131 | 0.00963 | 0.0112 | 74.0498
4.5 | 0.7811 | 0.01011 | 0.009 | 77.2601
5 | 0.8536 | 0.01051 | 0.0054 | 81.2179
5.5 | 0.9169 | 0.01096 | 0.0036 | 83.6588
6 | 0.9787 | 0.01123 | 0.0022 | 87.1505
6.5 | 1.0139 | 0.01157 | 0.0062 | 87.6318
7 | 1.0778 | 0.01198 | 0.004 | 89.9666
7.5 | 1.1395 | 0.01232 | 0.0023 | 92.4919
8 | 1.1865 | 0.01284 | 0.0033 | 92.4065
8.5 | 1.2276 | 0.01316 | 0.0057 | 93.2827
9 | 1.2855 | 0.0136 | 0.0042 | 94.5221
9.5 | 1.3395 | 0.01418 | 0.0033 | 94.464
10 | 1.3879 | 0.01475 | 0.0034 | 94.0949
10.5 | 1.4276 | 0.01574 | 0.0043 | 90.6989
11 | 1.4828 | 0.01636 | 0.0025 | 90.6357
11.5 | 1.525 | 0.01769 | 0.0018 | 86.2069
12 | 1.5526 | 0.0189 | 0.0042 | 82.1481
12.5 | 1.5526 | 0.02079 | 0.0102 | 74.6801
13 | 1.5524 | 0.02314 | 0.0154 | 67.0873
13.5 | 1.5571 | 0.0256 | 0.0194 | 60.8242
14 | 1.5488 | 0.02927 | 0.0234 | 52.9142
14.5 | 1.5534 | 0.03234 | 0.0261 | 48.0334
15 | 1.5371 | 0.03735 | 0.0289 | 41.1539
15.5 | 1.5379 | 0.04131 | 0.0306 | 37.2283
16 | 1.5173 | 0.04737 | 0.0322 | 32.0308
16.5 | 1.5131 | 0.0522 | 0.033 | 28.9866
17 | 1.492 | 0.05887 | 0.0336 | 25.344
17.5 | 1.4796 | 0.0649 | 0.0337 | 22.7982
18 | 1.4649 | 0.07133 | 0.0335 | 20.5369
18.5 | 1.4448 | 0.07859 | 0.0329 | 18.384

## 45. Re 1M Mach 0.25 (1)
BIGFOIL.COM POLAR EXPORT
NACA45119
NACA45119 |  |  |  | Cl Max: | 1.953 | at alpha= | 18.5 | deg
JavaFoil+Calcfoil stall+Eppler ext transition |  |  |  | L/D Max: | 86.65 | at alpha= | 6 | deg
Re: | 1000000 |  |  | Cd Min: | 0.0082 | at alpha= | 1 | deg
Mach: | 0.25 |  |  | Cl=0 at alpha= | -2.1538 | deg
|  |  |  | @ Cl=0.1, Cd= | 0.010223
|  |  |  | @ Cl=0.4, Cd= | 0.0085625
|  |  |  | @ Cl=0.6, Cd= | 0.0088659
alpha (deg) | Cl | Cd | Cm | Cl/Cd
-20 | -0.824 | 0.19252 | 0.01 | -4.279
-19.5 | -0.853 | 0.18178 | 0.01 | -4.694
-19 | -0.879 | 0.17143 | 0.01 | -5.127
-18.5 | -0.902 | 0.16196 | 0.01 | -5.566
-18 | -0.921 | 0.15231 | 0.01 | -6.046
-17.5 | -0.937 | 0.14406 | 0.01 | -6.505
-17 | -0.95 | 0.1357 | 0.01 | -6.999
-16.5 | -0.959 | 0.12794 | 0.01 | -7.496
-16 | -0.965 | 0.12064 | 0.01 | -7.997
-15.5 | -0.967 | 0.11367 | 0.01 | -8.506
-15 | -0.965 | 0.10685 | 0.01 | -9.034
-14.5 | -0.96 | 0.10041 | 0.01 | -9.564
-14 | -0.951 | 0.09426 | 0.01 | -10.094
-13.5 | -0.939 | 0.08843 | 0.011 | -10.621
-13 | -0.924 | 0.08284 | 0.011 | -11.149
-12.5 | -0.905 | 0.07743 | 0.011 | -11.683
-12 | -0.881 | 0.07236 | 0.011 | -12.182
-11.5 | -0.856 | 0.06732 | 0.011 | -12.711
-11 | -0.828 | 0.06241 | 0.011 | -13.261
-10.5 | -0.798 | 0.05749 | 0.011 | -13.873
-10 | -0.766 | 0.05199 | 0.011 | -14.734
-9.5 | -0.738 | 0.04451 | 0.012 | -16.577
-9 | -0.816 | 0.01518 | 0.015 | -53.759
-8.5 | -0.767 | 0.0146 | 0.015 | -52.568
-8 | -0.715 | 0.01416 | 0.015 | -50.526
-7.5 | -0.661 | 0.01373 | 0.015 | -48.109
-7 | -0.604 | 0.01341 | 0.015 | -45.055
-6.5 | -0.546 | 0.01307 | 0.014 | -41.78
-6 | -0.487 | 0.0125 | 0.014 | -38.949
-5.5 | -0.426 | 0.01221 | 0.014 | -34.885
-5 | -0.364 | 0.01061 | 0.013 | -34.332
-4.5 | -0.302 | 0.01047 | 0.013 | -28.829
-4 | -0.238 | 0.01091 | 0.013 | -21.844
-3.5 | -0.174 | 0.01045 | 0.012 | -16.686
-3 | -0.11 | 0.01033 | 0.012 | -10.643
-2.5 | -0.045 | 0.01024 | 0.012 | -4.397
-2 | 0.02 | 0.00986 | 0.011 | 2.05
-1.5 | 0.086 | 0.0103 | 0.011 | 8.325
-1 | 0.151 | 0.00994 | 0.011 | 15.21
-0.5 | 0.217 | 0.01054 | 0.01 | 20.545
0 | 0.281 | 0.01056 | 0.01 | 26.637
0.5 | 0.346 | 0.01052 | 0.01 | 32.867
1 | 0.41 | 0.0082 | 0.009 | 50.012
1.5 | 0.474 | 0.00841 | 0.009 | 56.437
2 | 0.538 | 0.00861 | 0.008 | 62.511
2.5 | 0.601 | 0.00887 | 0.008 | 67.81
3 | 0.664 | 0.00914 | 0.007 | 72.644
3.5 | 0.726 | 0.00945 | 0.007 | 76.754
4 | 0.787 | 0.00981 | 0.006 | 80.188
4.5 | 0.847 | 0.01021 | 0.006 | 82.936
5 | 0.906 | 0.01068 | 0.005 | 84.851
5.5 | 0.965 | 0.0112 | 0.005 | 86.118
6 | 1.022 | 0.0118 | 0.004 | 86.65
6.5 | 1.079 | 0.01249 | 0.004 | 86.349
7 | 1.134 | 0.01325 | 0.003 | 85.575
7.5 | 1.189 | 0.01415 | 0.003 | 84.018
8 | 1.242 | 0.01513 | 0.002 | 82.097
8.5 | 1.295 | 0.01624 | 0.002 | 79.724
9 | 1.346 | 0.01747 | 0.001 | 77.067
9.5 | 1.397 | 0.01882 | 0.001 | 74.236
10 | 1.447 | 0.02034 | 0 | 71.109
10.5 | 1.495 | 0.02198 | 0 | 68.023
11 | 1.542 | 0.02383 | -0.001 | 64.74
11.5 | 1.589 | 0.0258 | -0.001 | 61.569
12 | 1.633 | 0.02801 | -0.002 | 58.308
12.5 | 1.676 | 0.03035 | -0.002 | 55.22
13 | 1.717 | 0.03296 | -0.003 | 52.094
13.5 | 1.755 | 0.03574 | -0.003 | 49.112
14 | 1.791 | 0.03879 | -0.004 | 46.167
14.5 | 1.823 | 0.04209 | -0.004 | 43.311
15 | 1.853 | 0.04569 | -0.005 | 40.55
15.5 | 1.879 | 0.04961 | -0.005 | 37.874
16 | 1.901 | 0.05391 | -0.006 | 35.268
16.5 | 1.92 | 0.05861 | -0.006 | 32.765
17 | 1.935 | 0.06382 | -0.007 | 30.321
17.5 | 1.945 | 0.06956 | -0.007 | 27.967
18 | 1.951 | 0.07641 | -0.008 | 25.539
18.5 | 1.953 | 0.08427 | -0.008 | 23.18
19 | 1.95 | 0.09237 | -0.009 | 21.108
19.5 | 1.942 | 0.10025 | -0.009 | 19.373
20 | 1.931 | 0.10813 | -0.01 | 17.854

## 46. Re 1M Mach 0.25 (2)
BIGFOIL.COM POLAR EXPORT
NACA45119
NACA45119 |  |  |  | Cl Max: | 1.5194 | at alpha= | 11.5 | deg
XFOIL ncrit=9 |  |  |  | L/D Max: | 88.0885 | at alpha= | 8.5 | deg
Re: | 1000000 |  |  | Cd Min: | 0.20035 | at alpha= | -20 | deg
Mach: | 0.25 |  |  | Cl=0 at alpha= | -3.8516 | deg
|  |  |  | @ Cl=0.1, Cd= | 0.010773
|  |  |  | @ Cl=0.4, Cd= | 0.0080779
|  |  |  | @ Cl=0.6, Cd= | 0.0090702
alpha (deg) | Cl | Cd | Cm | Cl/Cd
-20 | -0.4515 | 0.20035 | 0.0038 | -2.2536
-19.5 | -0.4281 | 0.19619 | 0.0018 | -2.1821
-19 | -0.4065 | 0.19174 | -0.0007 | -2.1201
-18.5 | -0.3867 | 0.18675 | -0.0035 | -2.0707
-16.5 | -0.9489 | 0.04876 | -0.085 | -19.4606
-16 | -0.9883 | 0.03987 | -0.0868 | -24.7881
-15.5 | -1.002 | 0.03479 | -0.0844 | -28.8014
-15 | -0.9995 | 0.03144 | -0.0806 | -31.7907
-14.5 | -0.9937 | 0.02858 | -0.0757 | -34.7691
-14 | -0.934 | 0.02533 | -0.0797 | -36.8733
-13.5 | -0.802 | 0.02182 | -0.0972 | -36.7553
-13 | -0.7807 | 0.02078 | -0.0913 | -37.5698
-12.5 | -0.7527 | 0.01986 | -0.0861 | -37.9003
-11.5 | -0.6858 | 0.01806 | -0.0767 | -37.9734
-11 | -0.6521 | 0.01703 | -0.0721 | -38.2913
-10.5 | -0.6122 | 0.01638 | -0.0682 | -37.3748
-10 | -0.5691 | 0.01579 | -0.0648 | -36.0418
-9.5 | -0.5268 | 0.01506 | -0.0613 | -34.9801
-9 | -0.4823 | 0.01458 | -0.058 | -33.0796
-8.5 | -0.4355 | 0.01413 | -0.0552 | -30.8209
-8 | -0.3898 | 0.01355 | -0.0522 | -28.7675
-7.5 | -0.3426 | 0.0132 | -0.0494 | -25.9545
-7 | -0.2954 | 0.01274 | -0.0467 | -23.1868
-6.5 | -0.2482 | 0.0124 | -0.0439 | -20.0161
-6 | -0.2008 | 0.01207 | -0.0412 | -16.6363
-5.5 | -0.1529 | 0.01178 | -0.0385 | -12.9796
-5 | -0.1072 | 0.01154 | -0.0355 | -9.2894
-4.5 | -0.0587 | 0.0113 | -0.033 | -5.1947
-4 | -0.0135 | 0.01108 | -0.0298 | -1.2184
-3.5 | 0.032 | 0.01095 | -0.0268 | 2.9224
-3 | 0.0794 | 0.01082 | -0.024 | 7.3383
-2.5 | 0.1231 | 0.01072 | -0.0206 | 11.4832
-2 | 0.1665 | 0.01065 | -0.0172 | 15.6338
-1.5 | 0.2133 | 0.01054 | -0.0144 | 20.2372
-1 | 0.2595 | 0.0105 | -0.0115 | 24.7143
-0.5 | 0.3059 | 0.01046 | -0.0088 | 29.2447
0 | 0.3531 | 0.01036 | -0.0061 | 34.083
0.5 | 0.3962 | 0.01025 | -0.0028 | 38.6537
1 | 0.3814 | 0.00865 | 0.0119 | 44.0925
1.5 | 0.3943 | 0.00806 | 0.0221 | 48.9206
2 | 0.4516 | 0.00824 | 0.0228 | 54.8058
2.5 | 0.5096 | 0.00859 | 0.0232 | 59.3248
3 | 0.564 | 0.00885 | 0.0244 | 63.7288
3.5 | 0.6539 | 0.0094 | 0.0179 | 69.5638
4 | 0.7328 | 0.00992 | 0.0139 | 73.871
4.5 | 0.7981 | 0.01044 | 0.0127 | 76.4464
5 | 0.8739 | 0.01106 | 0.009 | 79.0145
5.5 | 0.9411 | 0.01139 | 0.0072 | 82.6251
6 | 0.9965 | 0.01184 | 0.0075 | 84.1639
6.5 | 1.0357 | 0.0122 | 0.0111 | 84.8934
7 | 1.1005 | 0.01259 | 0.0095 | 87.4106
7.5 | 1.1524 | 0.0132 | 0.01 | 87.303
8 | 1.1933 | 0.01364 | 0.0129 | 87.4853
8.5 | 1.2535 | 0.01423 | 0.0114 | 88.0885
9 | 1.3092 | 0.01497 | 0.0105 | 87.4549
9.5 | 1.3596 | 0.01578 | 0.0105 | 86.1597
10 | 1.399 | 0.01709 | 0.0114 | 81.8607
10.5 | 1.4544 | 0.01813 | 0.0096 | 80.2206
11 | 1.4939 | 0.02018 | 0.0087 | 74.0287
11.5 | 1.5194 | 0.02182 | 0.0112 | 69.6334
12 | 1.5156 | 0.02451 | 0.0168 | 61.836
12.5 | 1.5136 | 0.02751 | 0.0215 | 55.02
13 | 1.5119 | 0.03085 | 0.0253 | 49.0081
13.5 | 1.4991 | 0.03527 | 0.0289 | 42.5035
14 | 1.4972 | 0.03926 | 0.0315 | 38.1355
14.5 | 1.4781 | 0.04492 | 0.0338 | 32.9052
15 | 1.4755 | 0.04949 | 0.0353 | 29.8141
15.5 | 1.4552 | 0.05586 | 0.0364 | 26.0508
16 | 1.4479 | 0.06128 | 0.0371 | 23.6276
16.5 | 1.4303 | 0.06787 | 0.0373 | 21.0741

## 47. Re 1M Mach 0.50 (1)
BIGFOIL.COM POLAR EXPORT
NACA45119
NACA45119 |  |  |  | Cl Max: | 1.69 | at alpha= | 13 | deg
JavaFoil+Calcfoil stall+Eppler ext transition |  |  |  | L/D Max: | 69.964 | at alpha= | 4.5 | deg
Re: | 1000000 |  |  | Cd Min: | 0.00946 | at alpha= | 1.5 | deg
Mach: | 0.5 |  |  | Cl=0 at alpha= | -2.1528 | deg
|  |  |  | @ Cl=0.1, Cd= | 0.010514
|  |  |  | @ Cl=0.4, Cd= | 0.011221
|  |  |  | @ Cl=0.6, Cd= | 0.0099322
alpha (deg) | Cl | Cd | Cm | Cl/Cd
-20 | -1.012 | 0.20431 | 0.012 | -4.955
-19.5 | -0.985 | 0.19932 | 0.012 | -4.943
-19 | -0.957 | 0.19781 | 0.012 | -4.838
-18.5 | -0.929 | 0.19261 | 0.011 | -4.822
-18 | -0.901 | 0.18496 | 0.011 | -4.873
-17.5 | -0.874 | 0.18199 | 0.011 | -4.801
-17 | -0.845 | 0.17245 | 0.011 | -4.899
-16.5 | -0.817 | 0.16529 | 0.011 | -4.943
-16 | -0.789 | 0.16479 | 0.011 | -4.785
-15.5 | -0.76 | 0.1593 | 0.011 | -4.773
-15 | -0.733 | 0.15562 | 0.011 | -4.707
-14.5 | -0.704 | 0.14666 | 0.01 | -4.798
-14 | -0.676 | 0.14292 | 0.01 | -4.728
-13.5 | -0.648 | 0.13969 | 0.01 | -4.637
-13 | -0.619 | 0.132 | 0.01 | -4.688
-12.5 | -0.591 | 0.12969 | 0.01 | -4.554
-12 | -0.562 | 0.12181 | 0.009 | -4.612
-11.5 | -0.534 | 0.11881 | 0.009 | -4.492
-11 | -0.505 | 0.11248 | 0.009 | -4.488
-10.5 | -0.476 | 0.10648 | 0.009 | -4.471
-10 | -0.448 | 0.10278 | 0.008 | -4.358
-9.5 | -0.419 | 0.07645 | 0.008 | -5.485
-9 | -0.52 | 0.07087 | 0.009 | -7.334
-8.5 | -0.584 | 0.0607 | 0.01 | -9.613
-8 | -0.581 | 0.05403 | 0.01 | -10.756
-7.5 | -0.558 | 0.04843 | 0.011 | -11.531
-7 | -0.526 | 0.04291 | 0.011 | -12.264
-6.5 | -0.491 | 0.03627 | 0.012 | -13.541
-6 | -0.524 | 0.0139 | 0.016 | -37.691
-5.5 | -0.463 | 0.01341 | 0.015 | -34.531
-5 | -0.399 | 0.01276 | 0.015 | -31.25
-4.5 | -0.332 | 0.01239 | 0.015 | -26.782
-4 | -0.263 | 0.01183 | 0.014 | -22.238
-3.5 | -0.193 | 0.01219 | 0.014 | -15.844
-3 | -0.122 | 0.012 | 0.014 | -10.171
-2.5 | -0.05 | 0.01182 | 0.013 | -4.236
-2 | 0.022 | 0.01051 | 0.013 | 2.139
-1.5 | 0.095 | 0.01048 | 0.012 | 9.115
-1 | 0.168 | 0.01097 | 0.012 | 15.356
-0.5 | 0.241 | 0.01097 | 0.011 | 21.987
0 | 0.311 | 0.01108 | 0.011 | 28.099
0.5 | 0.382 | 0.01118 | 0.011 | 34.192
1 | 0.453 | 0.01134 | 0.01 | 39.934
1.5 | 0.522 | 0.00946 | 0.01 | 55.218
2 | 0.591 | 0.00987 | 0.009 | 59.892
2.5 | 0.659 | 0.01034 | 0.009 | 63.709
3 | 0.725 | 0.0109 | 0.008 | 66.545
3.5 | 0.79 | 0.01152 | 0.008 | 68.601
4 | 0.854 | 0.01228 | 0.007 | 69.596
4.5 | 0.917 | 0.01311 | 0.006 | 69.964
5 | 0.979 | 0.01409 | 0.006 | 69.48
5.5 | 1.039 | 0.01518 | 0.005 | 68.474
6 | 1.099 | 0.01641 | 0.005 | 66.936
6.5 | 1.156 | 0.01781 | 0.004 | 64.911
7 | 1.213 | 0.01936 | 0.004 | 62.647
7.5 | 1.268 | 0.02114 | 0.003 | 59.964
8 | 1.321 | 0.02307 | 0.003 | 57.273
8.5 | 1.373 | 0.02529 | 0.002 | 54.279
9 | 1.422 | 0.0277 | 0.001 | 51.344
9.5 | 1.47 | 0.03045 | 0.001 | 48.271
10 | 1.515 | 0.03345 | 0 | 45.291
10.5 | 1.557 | 0.03686 | 0 | 42.248
11 | 1.596 | 0.04068 | -0.001 | 39.237
11.5 | 1.631 | 0.04497 | -0.001 | 36.265
12 | 1.66 | 0.04985 | -0.002 | 33.294
12.5 | 1.681 | 0.0555 | -0.002 | 30.278
13 | 1.69 | 0.0622 | -0.003 | 27.163
13.5 | 1.68 | 0.07034 | -0.003 | 23.89
14 | 1.64 | 0.08125 | -0.004 | 20.189
14.5 | 1.534 | 0.09997 | -0.004 | 15.347
15 | 1.046 | 0.14421 | -0.005 | 7.254
15.5 | 1.008 | 0.15945 | -0.004 | 6.321
16 | 1.041 | 0.17246 | -0.004 | 6.036
16.5 | 1.072 | 0.17843 | -0.005 | 6.008
17 | 1.106 | 0.1895 | -0.006 | 5.838
17.5 | 1.136 | 0.19281 | -0.006 | 5.89
18 | 1.167 | 0.19978 | -0.007 | 5.84

## 48. Re 1M Mach 0.50 (2)
BIGFOIL.COM POLAR EXPORT
NACA45119
NACA45119 |  |  |  | Cl Max: | 1.3116 | at alpha= | 10 | deg
XFOIL ncrit=9 |  |  |  | L/D Max: | 65.2534 | at alpha= | 5 | deg
Re: | 1000000 |  |  | Cd Min: | 0.22373 | at alpha= | -20 | deg
Mach: | 0.5 |  |  | Cl=0 at alpha= | -4.4265 | deg
|  |  |  | @ Cl=0.1, Cd= | 0.012053
|  |  |  | @ Cl=0.4, Cd= | 0.011478
|  |  |  | @ Cl=0.6, Cd= | 0.010295
alpha (deg) | Cl | Cd | Cm | Cl/Cd
-20 | -0.4384 | 0.22373 | 0.0089 | -1.9595
-19.5 | -0.4242 | 0.2139 | 0.0029 | -1.9832
-19 | -0.401 | 0.20715 | -0.0004 | -1.9358
-18.5 | -0.3746 | 0.20191 | -0.0032 | -1.8553
-18 | -0.3556 | 0.19411 | -0.0078 | -1.832
-17.5 | -0.3409 | 0.18551 | -0.0127 | -1.8376
-17 | -0.2371 | 0.17074 | -0.0389 | -1.3887
-16.5 | -0.1787 | 0.15826 | -0.0575 | -1.1292
-15.5 | -0.1285 | 0.14527 | -0.065 | -0.88456
-15 | -0.1221 | 0.13573 | -0.0695 | -0.89958
-14.5 | -0.0997 | 0.13018 | -0.0722 | -0.76586
-14 | -0.0894 | 0.12243 | -0.0758 | -0.73021
-13 | -0.0798 | 0.10606 | -0.0831 | -0.7524
-12.5 | -0.0655 | 0.10009 | -0.0855 | -0.65441
-12 | -0.0699 | 0.09136 | -0.0894 | -0.76511
-11 | -0.101 | 0.07273 | -0.098 | -1.3887
-10.5 | -0.147 | 0.06037 | -0.1051 | -2.435
-10 | -0.2668 | 0.04291 | -0.1138 | -6.2177
-9.5 | -0.3818 | 0.031 | -0.1057 | -12.3161
-9 | -0.3997 | 0.02712 | -0.0961 | -14.7382
-8.5 | -0.4148 | 0.02269 | -0.0856 | -18.2812
-8 | -0.399 | 0.01881 | -0.0778 | -21.2121
-7.5 | -0.3545 | 0.01731 | -0.0722 | -20.4795
-7 | -0.2954 | 0.01582 | -0.0687 | -18.6726
-6.5 | -0.2396 | 0.01491 | -0.0647 | -16.0698
-6 | -0.1781 | 0.01414 | -0.0616 | -12.5955
-5.5 | -0.1208 | 0.01355 | -0.058 | -8.9151
-5 | -0.0643 | 0.01307 | -0.0543 | -4.9197
-4.5 | -0.0078 | 0.01266 | -0.0507 | -0.61611
-4 | 0.0453 | 0.01232 | -0.0467 | 3.6769
-3.5 | 0.0984 | 0.01206 | -0.0427 | 8.1592
-3 | 0.1511 | 0.01182 | -0.0387 | 12.7834
-2.5 | 0.2003 | 0.01168 | -0.0342 | 17.149
-2 | 0.2503 | 0.01154 | -0.0298 | 21.6898
-1.5 | 0.2986 | 0.01145 | -0.0251 | 26.0786
-0.5 | 0.3891 | 0.01147 | -0.0147 | 33.9233
0 | 0.4313 | 0.0115 | -0.0089 | 37.5043
0.5 | 0.4715 | 0.01161 | -0.0029 | 40.6115
1 | 0.5153 | 0.01156 | 0.0024 | 44.5761
1.5 | 0.5173 | 0.01059 | 0.0152 | 48.848
2 | 0.4649 | 0.00946 | 0.0396 | 49.1438
2.5 | 0.5191 | 0.00977 | 0.043 | 53.132
3 | 0.607 | 0.01034 | 0.0397 | 58.7041
3.5 | 0.6782 | 0.01114 | 0.0391 | 60.8797
4 | 0.7404 | 0.0118 | 0.0406 | 62.7458
4.5 | 0.8268 | 0.01278 | 0.0368 | 64.6948
5 | 0.9142 | 0.01401 | 0.0329 | 65.2534
5.5 | 0.9681 | 0.01505 | 0.0346 | 64.3256
6 | 1.0304 | 0.0165 | 0.0336 | 62.4485
6.5 | 1.0849 | 0.01798 | 0.0339 | 60.3393
7 | 1.1277 | 0.02017 | 0.0346 | 55.9098
7.5 | 1.1826 | 0.02249 | 0.0328 | 52.5834
8 | 1.2228 | 0.02557 | 0.032 | 47.8217
8.5 | 1.2504 | 0.02916 | 0.0323 | 42.8807
9 | 1.2824 | 0.03329 | 0.0303 | 38.5221
9.5 | 1.3011 | 0.03814 | 0.029 | 34.1138
10 | 1.3116 | 0.04314 | 0.0288 | 30.4033
10.5 | 1.2939 | 0.04817 | 0.0328 | 26.8611
11 | 1.2806 | 0.05335 | 0.0358 | 24.0037
11.5 | 1.2686 | 0.05858 | 0.0385 | 21.6559
12 | 1.2554 | 0.06434 | 0.0404 | 19.512
12.5 | 1.2471 | 0.06981 | 0.042 | 17.8642
13 | 1.2316 | 0.0763 | 0.0429 | 16.1415
13.5 | 1.2243 | 0.08218 | 0.0436 | 14.8978
14 | 1.2103 | 0.08899 | 0.0436 | 13.6004
14.5 | 1.2027 | 0.09532 | 0.0436 | 12.6175
15 | 1.1954 | 0.10185 | 0.0431 | 11.7369

## 49. Re 2M Mach 0.00 (1)
BIGFOIL.COM POLAR EXPORT
NACA45119
NACA45119 |  |  |  | Cl Max: | 2.046 | at alpha= | 20 | deg
JavaFoil+Calcfoil stall+Eppler ext transition |  |  |  | L/D Max: | 105.443 | at alpha= | 7 | deg
Re: | 2000000 |  |  | Cd Min: | 0.00653 | at alpha= | 1 | deg
Mach: | 0 |  |  | Cl=0 at alpha= | -2.1562 | deg
|  |  |  | @ Cl=0.1, Cd= | 0.0096414
|  |  |  | @ Cl=0.4, Cd= | 0.0065421
|  |  |  | @ Cl=0.6, Cd= | 0.0076436
alpha (deg) | Cl | Cd | Cm | Cl/Cd
-20 | -1.141 | 0.14882 | 0.011 | -7.665
-19.5 | -1.141 | 0.14178 | 0.011 | -8.049
-19 | -1.139 | 0.13487 | 0.011 | -8.447
-18.5 | -1.136 | 0.12831 | 0.011 | -8.851
-18 | -1.13 | 0.12201 | 0.011 | -9.265
-17.5 | -1.123 | 0.11562 | 0.011 | -9.715
-17 | -1.114 | 0.1097 | 0.011 | -10.157
-16.5 | -1.103 | 0.10367 | 0.011 | -10.642
-16 | -1.09 | 0.09779 | 0.011 | -11.151
-15.5 | -1.076 | 0.09202 | 0.011 | -11.691
-15 | -1.059 | 0.08637 | 0.011 | -12.262
-14.5 | -1.041 | 0.08086 | 0.011 | -12.869
-14 | -1.02 | 0.0752 | 0.012 | -13.569
-13.5 | -0.999 | 0.06932 | 0.012 | -14.413
-13 | -0.977 | 0.06298 | 0.012 | -15.515
-12.5 | -0.96 | 0.05405 | 0.012 | -17.756
-12 | -1.069 | 0.01626 | 0.016 | -65.749
-11.5 | -1.035 | 0.01522 | 0.016 | -68.004
-11 | -0.995 | 0.01459 | 0.016 | -68.215
-10.5 | -0.952 | 0.01408 | 0.016 | -67.618
-10 | -0.906 | 0.01359 | 0.015 | -66.663
-9.5 | -0.858 | 0.01318 | 0.015 | -65.07
-9 | -0.808 | 0.01283 | 0.015 | -62.943
-8.5 | -0.756 | 0.01251 | 0.015 | -60.43
-8 | -0.702 | 0.01222 | 0.015 | -57.489
-7.5 | -0.647 | 0.01048 | 0.014 | -61.719
-7 | -0.591 | 0.00998 | 0.014 | -59.194
-6.5 | -0.533 | 0.00982 | 0.014 | -54.287
-6 | -0.474 | 0.0102 | 0.014 | -46.486
-5.5 | -0.415 | 0.01002 | 0.013 | -41.406
-5 | -0.354 | 0.00991 | 0.013 | -35.777
-4.5 | -0.293 | 0.01032 | 0.013 | -28.427
-4 | -0.232 | 0.01021 | 0.012 | -22.668
-3.5 | -0.169 | 0.00977 | 0.012 | -17.326
-3 | -0.107 | 0.00966 | 0.012 | -11.048
-2.5 | -0.044 | 0.00959 | 0.011 | -4.554
-2 | 0.02 | 0.00949 | 0.011 | 2.064
-1.5 | 0.083 | 0.00966 | 0.011 | 8.606
-1 | 0.147 | 0.00959 | 0.01 | 15.291
-0.5 | 0.21 | 0.00952 | 0.01 | 22.066
0 | 0.273 | 0.00919 | 0.01 | 29.709
0.5 | 0.336 | 0.00914 | 0.009 | 36.752
1 | 0.399 | 0.00653 | 0.009 | 61.09
1.5 | 0.461 | 0.00728 | 0.008 | 63.347
2 | 0.524 | 0.00742 | 0.008 | 70.567
2.5 | 0.586 | 0.0076 | 0.008 | 77.04
3 | 0.647 | 0.00779 | 0.007 | 83.048
3.5 | 0.708 | 0.008 | 0.007 | 88.572
4 | 0.769 | 0.00825 | 0.006 | 93.267
4.5 | 0.829 | 0.00867 | 0.006 | 95.608
5 | 0.889 | 0.00898 | 0.005 | 98.928
5.5 | 0.947 | 0.0093 | 0.005 | 101.847
6 | 1.005 | 0.00968 | 0.004 | 103.863
6.5 | 1.062 | 0.0101 | 0.004 | 105.098
7 | 1.118 | 0.0106 | 0.003 | 105.443
7.5 | 1.173 | 0.01117 | 0.003 | 104.983
8 | 1.227 | 0.01181 | 0.002 | 103.857
8.5 | 1.279 | 0.01253 | 0.002 | 102.143
9 | 1.331 | 0.01339 | 0.001 | 99.423
9.5 | 1.382 | 0.01431 | 0.001 | 96.583
10 | 1.432 | 0.01539 | 0 | 93.04
10.5 | 1.481 | 0.01659 | 0 | 89.251
11 | 1.528 | 0.01795 | -0.001 | 85.147
11.5 | 1.575 | 0.01942 | -0.001 | 81.103
12 | 1.62 | 0.02109 | -0.002 | 76.825
12.5 | 1.664 | 0.02289 | -0.002 | 72.694
13 | 1.706 | 0.02491 | -0.003 | 68.487
13.5 | 1.746 | 0.02708 | -0.003 | 64.472
14 | 1.784 | 0.02951 | -0.004 | 60.456
14.5 | 1.82 | 0.03221 | -0.004 | 56.485
15 | 1.853 | 0.03506 | -0.005 | 52.856
15.5 | 1.884 | 0.03825 | -0.005 | 49.261
16 | 1.913 | 0.04166 | -0.006 | 45.906
16.5 | 1.939 | 0.04544 | -0.006 | 42.659
17 | 1.962 | 0.04956 | -0.007 | 39.587
17.5 | 1.982 | 0.05408 | -0.007 | 36.655
18 | 2 | 0.05905 | -0.008 | 33.875
18.5 | 2.016 | 0.06419 | -0.008 | 31.408
19 | 2.028 | 0.06955 | -0.009 | 29.162
19.5 | 2.038 | 0.07499 | -0.009 | 27.181
20 | 2.046 | 0.08049 | -0.01 | 25.418

## 50. Re 2M Mach 0.00 (2)
BIGFOIL.COM POLAR EXPORT
NACA45119
NACA45119 |  |  |  | Cl Max: | 1.6789 | at alpha= | 14.5 | deg
XFOIL ncrit=9 |  |  |  | L/D Max: | 118.737 | at alpha= | 8.5 | deg
Re: | 2000000 |  |  | Cd Min: | 0.08173 | at alpha= | 19.5 | deg
Mach: | 0 |  |  | Cl=0 at alpha= | -3.4837 | deg
|  |  |  | @ Cl=0.1, Cd= | 0.0088916
|  |  |  | @ Cl=0.4, Cd= | 0.0085554
|  |  |  | @ Cl=0.6, Cd= | 0.0068449
alpha (deg) | Cl | Cd | Cm | Cl/Cd
-20 | -1.4313 | 0.03133 | -0.0774 | -45.6846
-19.5 | -1.4175 | 0.02887 | -0.0746 | -49.0994
-19 | -1.3979 | 0.0269 | -0.0718 | -51.9665
-18.5 | -1.3768 | 0.02512 | -0.0686 | -54.8089
-18 | -1.3513 | 0.02365 | -0.0655 | -57.1374
-17.5 | -1.3235 | 0.02237 | -0.0623 | -59.1641
-17 | -1.2931 | 0.02125 | -0.0592 | -60.8518
-16.5 | -1.265 | 0.02003 | -0.0555 | -63.1553
-16 | -1.2373 | 0.01882 | -0.0516 | -65.7439
-15.5 | -1.202 | 0.0179 | -0.0486 | -67.1508
-15 | -1.0867 | 0.01666 | -0.0613 | -65.2281
-14.5 | -0.9466 | 0.01575 | -0.0792 | -60.1016
-14 | -0.9166 | 0.01518 | -0.0747 | -60.3821
-13.5 | -0.8819 | 0.01464 | -0.071 | -60.2391
-13 | -0.8435 | 0.01419 | -0.0678 | -59.4433
-12.5 | -0.804 | 0.01381 | -0.0647 | -58.2187
-12 | -0.7631 | 0.01345 | -0.0618 | -56.7361
-11.5 | -0.7231 | 0.01291 | -0.0587 | -56.0108
-11 | -0.6809 | 0.01254 | -0.0559 | -54.2982
-10.5 | -0.6379 | 0.01221 | -0.0532 | -52.2441
-10 | -0.5937 | 0.01194 | -0.0507 | -49.7236
-9.5 | -0.5502 | 0.01153 | -0.048 | -47.719
-9 | -0.5047 | 0.01124 | -0.0457 | -44.9021
-8.5 | -0.4596 | 0.01101 | -0.0433 | -41.7439
-8 | -0.4146 | 0.01065 | -0.0408 | -38.9296
-7.5 | -0.3686 | 0.01043 | -0.0385 | -35.3404
-7 | -0.3219 | 0.01016 | -0.0363 | -31.6831
-6.5 | -0.2762 | 0.00995 | -0.0338 | -27.7588
-6 | -0.2297 | 0.00974 | -0.0315 | -23.5832
-5.5 | -0.1837 | 0.00954 | -0.0291 | -19.2558
-5 | -0.138 | 0.00942 | -0.0267 | -14.6497
-4.5 | -0.0911 | 0.00926 | -0.0244 | -9.838
-4 | -0.0459 | 0.00915 | -0.0218 | -5.0164
-3.5 | -0.0015 | 0.0091 | -0.019 | -0.16484
-3 | 0.0446 | 0.00898 | -0.0166 | 4.9666
-2.5 | 0.092 | 0.0089 | -0.0145 | 10.3371
-2 | 0.1397 | 0.00885 | -0.0125 | 15.7853
-1.5 | 0.189 | 0.00876 | -0.0107 | 21.5753
-1 | 0.2373 | 0.00872 | -0.0089 | 27.2133
-0.5 | 0.2856 | 0.0087 | -0.007 | 32.8276
0 | 0.3348 | 0.00862 | -0.0054 | 38.8399
0.5 | 0.3824 | 0.00859 | -0.0034 | 44.5169
1 | 0.4282 | 0.0085 | -0.0012 | 50.3765
1.5 | 0.4244 | 0.00696 | 0.0111 | 60.977
2 | 0.4391 | 0.00651 | 0.0202 | 67.4501
2.5 | 0.4776 | 0.00653 | 0.0242 | 73.1394
3 | 0.5297 | 0.0066 | 0.0253 | 80.2576
3.5 | 0.5824 | 0.00676 | 0.0261 | 86.1538
4 | 0.6301 | 0.00699 | 0.0279 | 90.1431
4.5 | 0.6978 | 0.0072 | 0.0253 | 96.9167
5 | 0.7539 | 0.00747 | 0.0252 | 100.9237
5.5 | 0.8306 | 0.00788 | 0.0206 | 105.4061
6 | 0.8942 | 0.00814 | 0.0186 | 109.8526
6.5 | 0.9353 | 0.00846 | 0.0215 | 110.5556
7 | 1.0004 | 0.00876 | 0.0191 | 114.2009
7.5 | 1.0618 | 0.00913 | 0.0174 | 116.2979
8 | 1.1194 | 0.00957 | 0.0163 | 116.9697
8.5 | 1.1755 | 0.0099 | 0.0157 | 118.7374
9 | 1.2086 | 0.01039 | 0.0195 | 116.3234
9.5 | 1.2689 | 0.01077 | 0.0176 | 117.818
10 | 1.3259 | 0.01128 | 0.0161 | 117.5443
10.5 | 1.3808 | 0.01185 | 0.0149 | 116.5232
11 | 1.4312 | 0.01247 | 0.0144 | 114.7715
11.5 | 1.4736 | 0.0133 | 0.015 | 110.797
12 | 1.5144 | 0.01417 | 0.0157 | 106.8737
12.5 | 1.5616 | 0.01528 | 0.0144 | 102.199
13 | 1.6052 | 0.01658 | 0.0133 | 96.8154
13.5 | 1.6442 | 0.01817 | 0.0125 | 90.4898
14 | 1.6755 | 0.02053 | 0.0116 | 81.6123
14.5 | 1.6789 | 0.0229 | 0.0159 | 73.3144
15 | 1.6676 | 0.0266 | 0.0203 | 62.6917
15.5 | 1.6648 | 0.03015 | 0.0233 | 55.2172
16 | 1.6484 | 0.0351 | 0.0262 | 46.963
16.5 | 1.6387 | 0.03986 | 0.0281 | 41.1114
17 | 1.6164 | 0.04607 | 0.0297 | 35.0857
17.5 | 1.5907 | 0.0529 | 0.0307 | 30.0699
18 | 1.5717 | 0.05928 | 0.0312 | 26.5132
18.5 | 1.5399 | 0.06731 | 0.0312 | 22.8777
19 | 1.5199 | 0.07431 | 0.0308 | 20.4535
19.5 | 1.4984 | 0.08173 | 0.03 | 18.3335

## 51. Re 2M Mach 0.10 (1)
BIGFOIL.COM POLAR EXPORT
NACA45119
NACA45119 |  |  |  | Cl Max: | 2.035 | at alpha= | 20 | deg
JavaFoil+Calcfoil stall+Eppler ext transition |  |  |  | L/D Max: | 104.629 | at alpha= | 7 | deg
Re: | 2000000 |  |  | Cd Min: | 0.00656 | at alpha= | 1 | deg
Mach: | 0.1 |  |  | Cl=0 at alpha= | -2.1562 | deg
|  |  |  | @ Cl=0.1, Cd= | 0.0096722
|  |  |  | @ Cl=0.4, Cd= | 0.0066016
|  |  |  | @ Cl=0.6, Cd= | 0.0076768
alpha (deg) | Cl | Cd | Cm | Cl/Cd
-20 | -1.108 | 0.15217 | 0.011 | -7.282
-19.5 | -1.111 | 0.14463 | 0.011 | -7.685
-19 | -1.112 | 0.13753 | 0.011 | -8.088
-18.5 | -1.111 | 0.13072 | 0.011 | -8.502
-18 | -1.109 | 0.1242 | 0.011 | -8.925
-17.5 | -1.104 | 0.11773 | 0.011 | -9.376
-17 | -1.097 | 0.11172 | 0.011 | -9.82
-16.5 | -1.088 | 0.1056 | 0.011 | -10.305
-16 | -1.077 | 0.09956 | 0.011 | -10.821
-15.5 | -1.064 | 0.09377 | 0.011 | -11.351
-15 | -1.049 | 0.08813 | 0.011 | -11.907
-14.5 | -1.032 | 0.08259 | 0.011 | -12.497
-14 | -1.013 | 0.07696 | 0.012 | -13.164
-13.5 | -0.993 | 0.07125 | 0.012 | -13.93
-13 | -0.971 | 0.06532 | 0.012 | -14.861
-12.5 | -0.949 | 0.05864 | 0.012 | -16.181
-12 | -1.062 | 0.01707 | 0.016 | -62.21
-11.5 | -1.033 | 0.01556 | 0.016 | -66.406
-11 | -0.995 | 0.01479 | 0.016 | -67.27
-10.5 | -0.953 | 0.01422 | 0.016 | -66.998
-10 | -0.907 | 0.01375 | 0.016 | -65.994
-9.5 | -0.86 | 0.01332 | 0.015 | -64.528
-9 | -0.81 | 0.01291 | 0.015 | -62.724
-8.5 | -0.758 | 0.01262 | 0.015 | -60.055
-8 | -0.705 | 0.01232 | 0.015 | -57.216
-7.5 | -0.649 | 0.01168 | 0.014 | -55.58
-7 | -0.593 | 0.01003 | 0.014 | -59.081
-6.5 | -0.535 | 0.00981 | 0.014 | -54.563
-6 | -0.476 | 0.01027 | 0.014 | -46.403
-5.5 | -0.417 | 0.01007 | 0.013 | -41.386
-5 | -0.356 | 0.00992 | 0.013 | -35.902
-4.5 | -0.295 | 0.00981 | 0.013 | -30.027
-4 | -0.233 | 0.01028 | 0.012 | -22.632
-3.5 | -0.17 | 0.00981 | 0.012 | -17.338
-3 | -0.107 | 0.0097 | 0.012 | -11.058
-2.5 | -0.044 | 0.00961 | 0.012 | -4.571
-2 | 0.02 | 0.00952 | 0.011 | 2.067
-1.5 | 0.084 | 0.00969 | 0.011 | 8.615
-1 | 0.147 | 0.00962 | 0.01 | 15.311
-0.5 | 0.211 | 0.00957 | 0.01 | 22.049
0 | 0.274 | 0.00922 | 0.01 | 29.739
0.5 | 0.338 | 0.00918 | 0.009 | 36.769
1 | 0.401 | 0.00656 | 0.009 | 61.105
1.5 | 0.464 | 0.00732 | 0.008 | 63.304
2 | 0.526 | 0.00747 | 0.008 | 70.412
2.5 | 0.588 | 0.00764 | 0.008 | 77.015
3 | 0.65 | 0.00783 | 0.007 | 82.994
3.5 | 0.712 | 0.00805 | 0.007 | 88.42
4 | 0.773 | 0.0083 | 0.006 | 93.108
4.5 | 0.833 | 0.00876 | 0.006 | 95.095
5 | 0.892 | 0.00905 | 0.005 | 98.573
5.5 | 0.951 | 0.0094 | 0.005 | 101.145
6 | 1.009 | 0.00977 | 0.004 | 103.262
6.5 | 1.066 | 0.01024 | 0.004 | 104.114
7 | 1.122 | 0.01072 | 0.003 | 104.629
7.5 | 1.177 | 0.01132 | 0.003 | 103.954
8 | 1.231 | 0.01198 | 0.002 | 102.704
8.5 | 1.284 | 0.01273 | 0.002 | 100.797
9 | 1.335 | 0.01362 | 0.001 | 98.046
9.5 | 1.386 | 0.01459 | 0.001 | 95.054
10 | 1.436 | 0.01571 | 0 | 91.389
10.5 | 1.485 | 0.01693 | 0 | 87.738
11 | 1.533 | 0.01834 | -0.001 | 83.564
11.5 | 1.579 | 0.01986 | -0.001 | 79.53
12 | 1.624 | 0.02157 | -0.002 | 75.289
12.5 | 1.668 | 0.02342 | -0.002 | 71.211
13 | 1.71 | 0.02552 | -0.003 | 67.007
13.5 | 1.75 | 0.02775 | -0.003 | 63.062
14 | 1.787 | 0.03024 | -0.004 | 59.102
14.5 | 1.822 | 0.03298 | -0.004 | 55.267
15 | 1.855 | 0.03599 | -0.005 | 51.553
15.5 | 1.886 | 0.03923 | -0.005 | 48.07
16 | 1.913 | 0.0428 | -0.006 | 44.703
16.5 | 1.939 | 0.04668 | -0.006 | 41.532
17 | 1.961 | 0.05097 | -0.007 | 38.47
17.5 | 1.98 | 0.05563 | -0.007 | 35.589
18 | 1.996 | 0.06078 | -0.008 | 32.844
18.5 | 2.01 | 0.06617 | -0.008 | 30.384
19 | 2.021 | 0.07167 | -0.009 | 28.201
19.5 | 2.029 | 0.07727 | -0.009 | 26.259
20 | 2.035 | 0.08277 | -0.01 | 24.584

## 52. Re 2M Mach 0.10 (2)
BIGFOIL.COM POLAR EXPORT
NACA45119
NACA45119 |  |  |  | Cl Max: | 1.6722 | at alpha= | 14.5 | deg
XFOIL ncrit=9 |  |  |  | L/D Max: | 117.764 | at alpha= | 8.5 | deg
Re: | 2000000 |  |  | Cd Min: | 0.08497 | at alpha= | 19.5 | deg
Mach: | 0.1 |  |  | Cl=0 at alpha= | -3.5232 | deg
|  |  |  | @ Cl=0.1, Cd= | 0.008923
|  |  |  | @ Cl=0.4, Cd= | 0.0085708
|  |  |  | @ Cl=0.6, Cd= | 0.00687
alpha (deg) | Cl | Cd | Cm | Cl/Cd
-20 | -1.4072 | 0.03453 | -0.0817 | -40.753
-19.5 | -1.4034 | 0.03111 | -0.0791 | -45.1109
-19 | -1.389 | 0.02865 | -0.0762 | -48.4817
-18.5 | -1.3715 | 0.02652 | -0.0729 | -51.7157
-18 | -1.3485 | 0.02481 | -0.0696 | -54.3531
-17.5 | -1.3227 | 0.02333 | -0.0663 | -56.6952
-17 | -1.2945 | 0.02202 | -0.0628 | -58.7875
-16.5 | -1.2637 | 0.0209 | -0.0594 | -60.4641
-16 | -1.2366 | 0.01962 | -0.0553 | -63.0275
-15.5 | -1.206 | 0.01844 | -0.0515 | -65.4013
-15 | -1.0859 | 0.01703 | -0.065 | -63.7639
-14.5 | -0.9509 | 0.01605 | -0.0815 | -59.2461
-14 | -0.9169 | 0.01565 | -0.0774 | -58.5879
-13.5 | -0.8851 | 0.01491 | -0.0732 | -59.3628
-13 | -0.8473 | 0.01441 | -0.0697 | -58.7994
-12.5 | -0.8071 | 0.01399 | -0.0666 | -57.6912
-12 | -0.7663 | 0.0136 | -0.0635 | -56.3456
-11.5 | -0.7256 | 0.01309 | -0.0604 | -55.4316
-11 | -0.6833 | 0.01267 | -0.0575 | -53.9305
-10.5 | -0.6398 | 0.01232 | -0.0547 | -51.9318
-10 | -0.5956 | 0.01202 | -0.052 | -49.5507
-9 | -0.5056 | 0.01132 | -0.047 | -44.6643
-8.5 | -0.46 | 0.01107 | -0.0445 | -41.5537
-8 | -0.4147 | 0.01072 | -0.0419 | -38.6847
-7.5 | -0.3685 | 0.01048 | -0.0395 | -35.1622
-7 | -0.3212 | 0.01023 | -0.0373 | -31.3978
-6.5 | -0.2754 | 0.01 | -0.0348 | -27.54
-6 | -0.228 | 0.0098 | -0.0326 | -23.2653
-5.5 | -0.1822 | 0.00958 | -0.03 | -19.0188
-5 | -0.1358 | 0.00945 | -0.0276 | -14.3704
-4.5 | -0.0888 | 0.00928 | -0.0252 | -9.569
-4 | -0.0432 | 0.00917 | -0.0226 | -4.711
-3.5 | 0.0021 | 0.00912 | -0.0199 | 0.23026
-3 | 0.0474 | 0.009 | -0.0173 | 5.2667
-2.5 | 0.0944 | 0.00893 | -0.0149 | 10.5711
-2 | 0.1425 | 0.00887 | -0.0129 | 16.0654
-1.5 | 0.1917 | 0.00878 | -0.0111 | 21.8337
-1 | 0.24 | 0.00875 | -0.0091 | 27.4286
-0.5 | 0.2887 | 0.00871 | -0.0072 | 33.1458
0 | 0.3381 | 0.00865 | -0.0055 | 39.0867
1 | 0.4319 | 0.00853 | -0.0012 | 50.6331
1.5 | 0.4291 | 0.00703 | 0.0108 | 61.0384
2 | 0.4419 | 0.00655 | 0.0204 | 67.4656
2.5 | 0.4802 | 0.00656 | 0.0246 | 73.2012
3 | 0.5322 | 0.00663 | 0.0258 | 80.2715
3.5 | 0.5846 | 0.0068 | 0.0267 | 85.9706
4 | 0.633 | 0.00702 | 0.0285 | 90.1709
4.5 | 0.7014 | 0.00724 | 0.0259 | 96.8785
5 | 0.7572 | 0.00753 | 0.0259 | 100.5578
5.5 | 0.8355 | 0.00793 | 0.0211 | 105.3594
6 | 0.8989 | 0.00821 | 0.0193 | 109.4884
6.5 | 0.9397 | 0.00856 | 0.0222 | 109.778
7 | 1.0053 | 0.00884 | 0.0199 | 113.7217
7.5 | 1.0663 | 0.00924 | 0.0184 | 115.4004
8 | 1.1249 | 0.00965 | 0.0173 | 116.5699
8.5 | 1.18 | 0.01002 | 0.0169 | 117.7645
9 | 1.2144 | 0.01056 | 0.0205 | 115
9.5 | 1.2757 | 0.01092 | 0.0186 | 116.8223
10 | 1.3321 | 0.01151 | 0.0172 | 115.7341
10.5 | 1.3876 | 0.01206 | 0.016 | 115.058
11 | 1.4362 | 0.01279 | 0.0158 | 112.2909
11.5 | 1.4766 | 0.01365 | 0.017 | 108.1758
12 | 1.5204 | 0.01464 | 0.0169 | 103.8525
12.5 | 1.568 | 0.0158 | 0.0155 | 99.2405
13 | 1.6086 | 0.01736 | 0.0146 | 92.6613
13.5 | 1.6481 | 0.01904 | 0.0137 | 86.5599
14 | 1.6701 | 0.02174 | 0.014 | 76.8215
14.5 | 1.6722 | 0.02438 | 0.0181 | 68.589
15 | 1.6603 | 0.02833 | 0.0222 | 58.6057
15.5 | 1.6534 | 0.03234 | 0.0252 | 51.1255
16 | 1.6362 | 0.03754 | 0.0278 | 43.5855
16.5 | 1.6207 | 0.04295 | 0.0296 | 37.7346
17 | 1.5994 | 0.0492 | 0.0309 | 32.5081
17.5 | 1.5685 | 0.05666 | 0.0317 | 27.6827
18 | 1.5526 | 0.06287 | 0.0321 | 24.6954
18.5 | 1.525 | 0.0705 | 0.032 | 21.6312
19 | 1.5027 | 0.07786 | 0.0314 | 19.3
19.5 | 1.4844 | 0.08497 | 0.0306 | 17.4697

## 53. Re 2M Mach 0.25 (1)
BIGFOIL.COM POLAR EXPORT
NACA45119
NACA45119 |  |  |  | Cl Max: | 1.961 | at alpha= | 18.5 | deg
JavaFoil+Calcfoil stall+Eppler ext transition |  |  |  | L/D Max: | 99.594 | at alpha= | 6.5 | deg
Re: | 2000000 |  |  | Cd Min: | 0.00737 | at alpha= | 1 | deg
Mach: | 0.25 |  |  | Cl=0 at alpha= | -2.1538 | deg
|  |  |  | @ Cl=0.1, Cd= | 0.0092454
|  |  |  | @ Cl=0.4, Cd= | 0.0077677
|  |  |  | @ Cl=0.6, Cd= | 0.0078711
alpha (deg) | Cl | Cd | Cm | Cl/Cd
-20 | -0.826 | 0.17679 | 0.01 | -4.674
-19.5 | -0.856 | 0.16677 | 0.01 | -5.134
-19 | -0.882 | 0.1574 | 0.01 | -5.604
-18.5 | -0.905 | 0.14914 | 0.01 | -6.067
-18 | -0.925 | 0.14048 | 0.01 | -6.582
-17.5 | -0.941 | 0.13253 | 0.011 | -7.101
-17 | -0.954 | 0.12498 | 0.011 | -7.635
-16.5 | -0.964 | 0.11758 | 0.011 | -8.196
-16 | -0.97 | 0.11104 | 0.011 | -8.733
-15.5 | -0.972 | 0.10445 | 0.011 | -9.308
-15 | -0.971 | 0.09794 | 0.011 | -9.914
-14.5 | -0.966 | 0.09191 | 0.011 | -10.514
-14 | -0.958 | 0.08593 | 0.011 | -11.151
-13.5 | -0.946 | 0.08034 | 0.011 | -11.78
-13 | -0.932 | 0.07466 | 0.011 | -12.48
-12.5 | -0.914 | 0.06917 | 0.011 | -13.213
-12 | -0.893 | 0.06357 | 0.012 | -14.04
-11.5 | -0.87 | 0.05775 | 0.012 | -15.056
-11 | -0.849 | 0.05003 | 0.012 | -16.962
-10.5 | -0.949 | 0.01548 | 0.016 | -61.332
-10 | -0.91 | 0.01459 | 0.016 | -62.382
-9.5 | -0.867 | 0.014 | 0.016 | -61.892
-9 | -0.819 | 0.01353 | 0.016 | -60.546
-8.5 | -0.769 | 0.0128 | 0.015 | -60.09
-8 | -0.716 | 0.0124 | 0.015 | -57.764
-7.5 | -0.661 | 0.01205 | 0.015 | -54.878
-7 | -0.605 | 0.01172 | 0.015 | -51.597
-6.5 | -0.547 | 0.01012 | 0.014 | -54.013
-6 | -0.487 | 0.00992 | 0.014 | -49.08
-5.5 | -0.426 | 0.01031 | 0.014 | -41.345
-5 | -0.365 | 0.01012 | 0.013 | -36.031
-4.5 | -0.302 | 0.00968 | 0.013 | -31.188
-4 | -0.239 | 0.00956 | 0.013 | -24.954
-3.5 | -0.175 | 0.01002 | 0.013 | -17.427
-3 | -0.11 | 0.00989 | 0.012 | -11.119
-2.5 | -0.045 | 0.00978 | 0.012 | -4.606
-2 | 0.02 | 0.00939 | 0.011 | 2.152
-1.5 | 0.086 | 0.00931 | 0.011 | 9.216
-1 | 0.151 | 0.00901 | 0.011 | 16.799
-0.5 | 0.217 | 0.00944 | 0.01 | 22.945
0 | 0.282 | 0.00914 | 0.01 | 30.798
0.5 | 0.346 | 0.00972 | 0.01 | 35.649
1 | 0.411 | 0.00737 | 0.009 | 55.787
1.5 | 0.475 | 0.00752 | 0.009 | 63.188
2 | 0.539 | 0.00769 | 0.008 | 70.169
2.5 | 0.603 | 0.00788 | 0.008 | 76.55
3 | 0.666 | 0.0081 | 0.007 | 82.286
3.5 | 0.729 | 0.00835 | 0.007 | 87.326
4 | 0.791 | 0.00863 | 0.006 | 91.628
4.5 | 0.852 | 0.00895 | 0.006 | 95.214
5 | 0.912 | 0.00949 | 0.005 | 96.131
5.5 | 0.972 | 0.00989 | 0.005 | 98.242
6 | 1.03 | 0.01039 | 0.004 | 99.168
6.5 | 1.087 | 0.01092 | 0.004 | 99.594
7 | 1.144 | 0.01154 | 0.003 | 99.113
7.5 | 1.199 | 0.01225 | 0.003 | 97.856
8 | 1.253 | 0.01306 | 0.002 | 95.976
8.5 | 1.306 | 0.014 | 0.002 | 93.3
9 | 1.358 | 0.01504 | 0.001 | 90.323
9.5 | 1.409 | 0.01623 | 0.001 | 86.797
10 | 1.459 | 0.01756 | 0 | 83.081
10.5 | 1.507 | 0.01903 | 0 | 79.195
11 | 1.555 | 0.02066 | -0.001 | 75.259
11.5 | 1.601 | 0.0225 | -0.001 | 71.146
12 | 1.645 | 0.02449 | -0.002 | 67.201
12.5 | 1.688 | 0.02672 | -0.002 | 63.173
13 | 1.729 | 0.02911 | -0.003 | 59.38
13.5 | 1.766 | 0.03182 | -0.003 | 55.51
14 | 1.802 | 0.03474 | -0.004 | 51.863
14.5 | 1.834 | 0.03791 | -0.004 | 48.367
15 | 1.862 | 0.04146 | -0.005 | 44.918
15.5 | 1.888 | 0.04536 | -0.005 | 41.623
16 | 1.91 | 0.04966 | -0.006 | 38.455
16.5 | 1.928 | 0.0544 | -0.006 | 35.443
17 | 1.942 | 0.05968 | -0.007 | 32.544
17.5 | 1.952 | 0.06552 | -0.007 | 29.792
18 | 1.958 | 0.07164 | -0.008 | 27.329
18.5 | 1.961 | 0.07794 | -0.008 | 25.156
19 | 1.958 | 0.0844 | -0.009 | 23.198
19.5 | 1.951 | 0.09086 | -0.009 | 21.471
20 | 1.939 | 0.09745 | -0.01 | 19.901

## 54. Re 2M Mach 0.25 (2)
BIGFOIL.COM POLAR EXPORT
NACA45119
NACA45119 |  |  |  | Cl Max: | 1.6378 | at alpha= | 13.5 | deg
XFOIL ncrit=9 |  |  |  | L/D Max: | 112.23 | at alpha= | 8 | deg
Re: | 2000000 |  |  | Cd Min: | 0.13694 | at alpha= | -19.5 | deg
Mach: | 0.25 |  |  | Cl=0 at alpha= | -3.6969 | deg
|  |  |  | @ Cl=0.1, Cd= | 0.0090694
|  |  |  | @ Cl=0.4, Cd= | 0.0088016
|  |  |  | @ Cl=0.6, Cd= | 0.0070544
alpha (deg) | Cl | Cd | Cm | Cl/Cd
-19.5 | -0.6981 | 0.13694 | -0.0259 | -5.0979
-19 | -0.7542 | 0.11974 | -0.0365 | -6.2986
-18.5 | -1.2076 | 0.04637 | -0.0902 | -26.0427
-18 | -1.2429 | 0.03822 | -0.0911 | -32.5196
-17.5 | -1.2505 | 0.03344 | -0.0888 | -37.3953
-17 | -1.2475 | 0.02988 | -0.0851 | -41.7503
-16.5 | -1.237 | 0.02708 | -0.0808 | -45.6795
-16 | -1.2205 | 0.02479 | -0.0761 | -49.2336
-15.5 | -1.1973 | 0.02297 | -0.0713 | -52.1245
-15 | -1.0626 | 0.01995 | -0.0872 | -53.2632
-14.5 | -0.9644 | 0.01841 | -0.0956 | -52.3846
-14 | -0.9318 | 0.01761 | -0.0909 | -52.9131
-13.5 | -0.8969 | 0.01684 | -0.0863 | -53.2601
-13 | -0.8587 | 0.01614 | -0.0821 | -53.2032
-12.5 | -0.8239 | 0.01527 | -0.0774 | -53.9555
-12 | -0.7825 | 0.01466 | -0.0736 | -53.3765
-11.5 | -0.7396 | 0.01413 | -0.0699 | -52.3425
-11 | -0.6955 | 0.01367 | -0.0664 | -50.8778
-10 | -0.6055 | 0.01261 | -0.0598 | -48.0174
-9.5 | -0.5584 | 0.01224 | -0.0568 | -45.6209
-9 | -0.5119 | 0.01183 | -0.0538 | -43.2713
-8.5 | -0.4634 | 0.01145 | -0.0511 | -40.4716
-7.5 | -0.3671 | 0.0108 | -0.0456 | -33.9907
-7 | -0.3189 | 0.01055 | -0.0428 | -30.2275
-6.5 | -0.2704 | 0.01026 | -0.0402 | -26.3548
-6 | -0.2213 | 0.01002 | -0.0377 | -22.0858
-5.5 | -0.1736 | 0.00982 | -0.0349 | -17.6782
-5 | -0.1246 | 0.00961 | -0.0323 | -12.9657
-4.5 | -0.077 | 0.00942 | -0.0296 | -8.1741
-4 | -0.0291 | 0.00934 | -0.0269 | -3.1156
-3.5 | 0.0189 | 0.00918 | -0.0242 | 2.0588
-3 | 0.0654 | 0.0091 | -0.0212 | 7.1868
-2.5 | 0.1107 | 0.00906 | -0.018 | 12.2185
-2 | 0.1585 | 0.00898 | -0.0153 | 17.6503
-1.5 | 0.2073 | 0.00894 | -0.013 | 23.1879
-1 | 0.2562 | 0.00891 | -0.0106 | 28.7542
-0.5 | 0.3062 | 0.00884 | -0.0085 | 34.638
0 | 0.3552 | 0.00882 | -0.0062 | 40.2721
0.5 | 0.4038 | 0.0088 | -0.0039 | 45.8864
1 | 0.4525 | 0.00871 | -0.0016 | 51.9518
1.5 | 0.4676 | 0.00772 | 0.0071 | 60.5699
2 | 0.4596 | 0.00684 | 0.0213 | 67.193
2.5 | 0.4954 | 0.00671 | 0.0265 | 73.8301
3 | 0.5435 | 0.00682 | 0.0291 | 79.6921
3.5 | 0.595 | 0.00704 | 0.0307 | 84.517
4 | 0.6472 | 0.00719 | 0.0322 | 90.0139
4.5 | 0.7181 | 0.00752 | 0.0296 | 95.492
5 | 0.7743 | 0.00781 | 0.0301 | 99.1421
5.5 | 0.8598 | 0.00826 | 0.0245 | 104.092
6 | 0.9132 | 0.00867 | 0.0253 | 105.3287
6.5 | 0.9662 | 0.00892 | 0.0264 | 108.3184
7 | 1.031 | 0.00936 | 0.0247 | 110.1496
7.5 | 1.0929 | 0.00982 | 0.0236 | 111.2933
8 | 1.1526 | 0.01027 | 0.0229 | 112.2298
8.5 | 1.1865 | 0.0109 | 0.0271 | 108.8532
9 | 1.2508 | 0.01135 | 0.0253 | 110.2026
9.5 | 1.3084 | 0.0121 | 0.0241 | 108.1322
10 | 1.3667 | 0.01279 | 0.023 | 106.8569
10.5 | 1.4169 | 0.01374 | 0.0228 | 103.1223
11 | 1.4581 | 0.01492 | 0.0239 | 97.7279
11.5 | 1.5013 | 0.01632 | 0.0239 | 91.9914
12 | 1.5479 | 0.01798 | 0.0226 | 86.0901
12.5 | 1.5862 | 0.02024 | 0.0216 | 78.3696
13 | 1.6214 | 0.02274 | 0.0206 | 71.3017
13.5 | 1.6378 | 0.02636 | 0.0208 | 62.132
14 | 1.632 | 0.03005 | 0.0248 | 54.3095
14.5 | 1.6104 | 0.0352 | 0.0285 | 45.75
15 | 1.5954 | 0.04032 | 0.0312 | 39.5685
15.5 | 1.5666 | 0.04692 | 0.0333 | 33.3887
16 | 1.5525 | 0.05255 | 0.0347 | 29.5433
16.5 | 1.5185 | 0.0603 | 0.0356 | 25.1824
17 | 1.5009 | 0.06678 | 0.036 | 22.4753
17.5 | 1.4781 | 0.07395 | 0.0359 | 19.9878
18 | 1.453 | 0.08161 | 0.0354 | 17.8042
18.5 | 1.4382 | 0.08839 | 0.0347 | 16.2711

## 55. Re 2M Mach 0.50 (1)
BIGFOIL.COM POLAR EXPORT
NACA45119
NACA45119 |  |  |  | Cl Max: | 1.697 | at alpha= | 13 | deg
JavaFoil+Calcfoil stall+Eppler ext transition |  |  |  | L/D Max: | 81.41 | at alpha= | 4 | deg
Re: | 2000000 |  |  | Cd Min: | 0.00837 | at alpha= | 1.5 | deg
Mach: | 0.5 |  |  | Cl=0 at alpha= | -2.1528 | deg
|  |  |  | @ Cl=0.1, Cd= | 0.0096411
|  |  |  | @ Cl=0.4, Cd= | 0.010246
|  |  |  | @ Cl=0.6, Cd= | 0.0086979
alpha (deg) | Cl | Cd | Cm | Cl/Cd
-20 | -1.013 | 0.1802 | 0.012 | -5.62
-19.5 | -0.986 | 0.17534 | 0.012 | -5.621
-19 | -0.958 | 0.1738 | 0.012 | -5.51
-18.5 | -0.929 | 0.16725 | 0.012 | -5.555
-18 | -0.902 | 0.16294 | 0.012 | -5.534
-17.5 | -0.874 | 0.15852 | 0.012 | -5.515
-17 | -0.845 | 0.15094 | 0.011 | -5.598
-16.5 | -0.817 | 0.14701 | 0.011 | -5.56
-16 | -0.789 | 0.14469 | 0.011 | -5.453
-15.5 | -0.761 | 0.13842 | 0.011 | -5.495
-15 | -0.733 | 0.1348 | 0.011 | -5.436
-14.5 | -0.704 | 0.12803 | 0.01 | -5.498
-14 | -0.676 | 0.12447 | 0.01 | -5.43
-13.5 | -0.648 | 0.12334 | 0.01 | -5.255
-13 | -0.619 | 0.11636 | 0.01 | -5.32
-12.5 | -0.591 | 0.11323 | 0.01 | -5.219
-12 | -0.562 | 0.10601 | 0.01 | -5.302
-11.5 | -0.534 | 0.10317 | 0.009 | -5.174
-11 | -0.505 | 0.08479 | 0.009 | -5.957
-10.5 | -0.476 | 0.08947 | 0.009 | -5.324
-10 | -0.448 | 0.07343 | 0.009 | -6.107
-9.5 | -0.421 | 0.07096 | 0.009 | -5.928
-9 | -0.522 | 0.06497 | 0.01 | -8.038
-8.5 | -0.587 | 0.05552 | 0.011 | -10.575
-8 | -0.586 | 0.04857 | 0.011 | -12.069
-7.5 | -0.566 | 0.04223 | 0.011 | -13.403
-7 | -0.632 | 0.01362 | 0.016 | -46.38
-6.5 | -0.582 | 0.01294 | 0.016 | -44.959
-6 | -0.525 | 0.01244 | 0.016 | -42.191
-5.5 | -0.464 | 0.01176 | 0.015 | -39.429
-5 | -0.399 | 0.01142 | 0.015 | -34.967
-4.5 | -0.332 | 0.01112 | 0.015 | -29.863
-4 | -0.263 | 0.00953 | 0.014 | -27.649
-3.5 | -0.193 | 0.00912 | 0.014 | -21.194
-3 | -0.122 | 0.00899 | 0.014 | -13.575
-2.5 | -0.05 | 0.00916 | 0.013 | -5.468
-2 | 0.022 | 0.00971 | 0.013 | 2.317
-1.5 | 0.096 | 0.00964 | 0.012 | 9.91
-1 | 0.169 | 0.00966 | 0.012 | 17.456
-0.5 | 0.241 | 0.00965 | 0.012 | 25.022
0 | 0.312 | 0.01017 | 0.011 | 30.725
0.5 | 0.384 | 0.01023 | 0.011 | 37.545
1 | 0.455 | 0.0103 | 0.01 | 44.142
1.5 | 0.525 | 0.00837 | 0.01 | 62.779
2 | 0.595 | 0.00867 | 0.009 | 68.549
2.5 | 0.663 | 0.00905 | 0.009 | 73.314
3 | 0.731 | 0.00948 | 0.008 | 77.06
3.5 | 0.797 | 0.00998 | 0.008 | 79.871
4 | 0.862 | 0.01059 | 0.007 | 81.41
4.5 | 0.926 | 0.01144 | 0.007 | 80.909
5 | 0.988 | 0.01223 | 0.006 | 80.81
5.5 | 1.049 | 0.01315 | 0.005 | 79.788
6 | 1.109 | 0.01418 | 0.005 | 78.216
6.5 | 1.167 | 0.01539 | 0.004 | 75.816
7 | 1.224 | 0.01673 | 0.004 | 73.133
7.5 | 1.279 | 0.01831 | 0.003 | 69.832
8 | 1.332 | 0.02003 | 0.003 | 66.534
8.5 | 1.384 | 0.02204 | 0.002 | 62.803
9 | 1.434 | 0.02421 | 0.001 | 59.223
9.5 | 1.481 | 0.02675 | 0.001 | 55.375
10 | 1.526 | 0.02954 | 0 | 51.665
10.5 | 1.568 | 0.03269 | 0 | 47.974
11 | 1.606 | 0.03628 | -0.001 | 44.283
11.5 | 1.64 | 0.04033 | -0.001 | 40.677
12 | 1.669 | 0.04492 | -0.002 | 37.15
12.5 | 1.689 | 0.05034 | -0.002 | 33.551
13 | 1.697 | 0.05679 | -0.003 | 29.88
13.5 | 1.687 | 0.06479 | -0.003 | 26.032
14 | 1.646 | 0.07533 | -0.004 | 21.849
14.5 | 1.539 | 0.0924 | -0.004 | 16.657
15 | 1.051 | 0.12842 | -0.005 | 8.185
15.5 | 1.078 | 0.12959 | -0.005 | 8.317
16 | 1.103 | 0.13687 | -0.006 | 8.057
16.5 | 1.109 | 0.15211 | -0.006 | 7.289
17 | 1.146 | 0.15429 | -0.007 | 7.427
17.5 | 1.136 | 0.16697 | -0.006 | 6.806
18 | 1.167 | 0.16974 | -0.007 | 6.877

## 56. Re 2M Mach 0.50 (2)
BIGFOIL.COM POLAR EXPORT
NACA45119
NACA45119 |  |  |  | Cl Max: | 1.359 | at alpha= | 11 | deg
XFOIL ncrit=9 |  |  |  | L/D Max: | 87.4795 | at alpha= | 5 | deg
Re: | 2000000 |  |  | Cd Min: | 0.11681 | at alpha= | -14.5 | deg
Mach: | 0.5 |  |  | Cl=0 at alpha= | -4.2664 | deg
|  |  |  | @ Cl=0.1, Cd= | 0.0098856
|  |  |  | @ Cl=0.4, Cd= | 0.0095602
|  |  |  | @ Cl=0.6, Cd= | 0.0080536
alpha (deg) | Cl | Cd | Cm | Cl/Cd
-14.5 | -0.156 | 0.11681 | -0.0802 | -1.3355
-14 | -0.1353 | 0.11134 | -0.0829 | -1.2152
-13.5 | -0.1747 | 0.09709 | -0.0903 | -1.7994
-13 | -0.1705 | 0.08989 | -0.094 | -1.8968
-12.5 | -0.1837 | 0.08083 | -0.0989 | -2.2727
-12 | -0.3299 | 0.05743 | -0.1159 | -5.7444
-11.5 | -0.3899 | 0.04501 | -0.1246 | -8.6625
-10.5 | -0.4949 | 0.03083 | -0.115 | -16.0525
-10 | -0.5379 | 0.02431 | -0.1053 | -22.1267
-9.5 | -0.5572 | 0.01954 | -0.0945 | -28.5159
-9 | -0.5338 | 0.01655 | -0.0867 | -32.2538
-8.5 | -0.4854 | 0.015 | -0.0809 | -32.36
-8 | -0.4304 | 0.01384 | -0.076 | -31.0983
-7.5 | -0.372 | 0.01292 | -0.0717 | -28.7926
-7 | -0.313 | 0.01235 | -0.0675 | -25.3441
-6.5 | -0.2542 | 0.01179 | -0.0635 | -21.5606
-6 | -0.196 | 0.01133 | -0.0596 | -17.2992
-5.5 | -0.1395 | 0.01101 | -0.0555 | -12.6703
-5 | -0.0816 | 0.01064 | -0.0519 | -7.6692
-4.5 | -0.0257 | 0.01036 | -0.048 | -2.4807
-4 | 0.0293 | 0.01017 | -0.0441 | 2.881
-3.5 | 0.084 | 0.00993 | -0.0403 | 8.4592
-3 | 0.1381 | 0.00978 | -0.0364 | 14.1207
-2.5 | 0.1916 | 0.00967 | -0.0325 | 19.8139
-2 | 0.2443 | 0.00957 | -0.0285 | 25.5277
-1.5 | 0.295 | 0.00955 | -0.0241 | 30.8901
-1 | 0.3455 | 0.00954 | -0.0198 | 36.2159
-0.5 | 0.3944 | 0.00955 | -0.0152 | 41.2984
0 | 0.4383 | 0.00963 | -0.0097 | 45.514
0.5 | 0.4876 | 0.00964 | -0.0052 | 50.5809
1 | 0.5371 | 0.00968 | -0.0008 | 55.4855
1.5 | 0.5809 | 0.00974 | 0.0046 | 59.6407
2 | 0.5987 | 0.00908 | 0.0147 | 65.9361
2.5 | 0.5503 | 0.00788 | 0.0382 | 69.835
3 | 0.5697 | 0.00787 | 0.0487 | 72.3888
3.5 | 0.6258 | 0.00821 | 0.0515 | 76.2241
4 | 0.691 | 0.00857 | 0.0524 | 80.6301
4.5 | 0.7787 | 0.00922 | 0.0486 | 84.4577
5 | 0.8538 | 0.00976 | 0.0475 | 87.4795
5.5 | 0.9245 | 0.01059 | 0.0468 | 87.2993
6 | 0.9901 | 0.01158 | 0.0469 | 85.5009
6.5 | 1.0596 | 0.01261 | 0.0459 | 84.0285
7 | 1.1169 | 0.01417 | 0.0459 | 78.8215
7.5 | 1.1606 | 0.01567 | 0.0486 | 74.0651
8 | 1.2159 | 0.01809 | 0.0468 | 67.2139
8.5 | 1.2715 | 0.02044 | 0.0454 | 62.2065
9 | 1.3068 | 0.02397 | 0.0448 | 54.5181
9.5 | 1.3318 | 0.02776 | 0.0454 | 47.9755
10 | 1.3444 | 0.0324 | 0.0459 | 41.4938
10.5 | 1.3557 | 0.03777 | 0.0447 | 35.8936
11 | 1.359 | 0.04358 | 0.0438 | 31.184
11.5 | 1.3572 | 0.0498 | 0.0429 | 27.253
12 | 1.3562 | 0.05628 | 0.0415 | 24.0974
12.5 | 1.3525 | 0.06291 | 0.0402 | 21.499
13 | 1.3332 | 0.0692 | 0.0418 | 19.2659
13.5 | 1.322 | 0.07507 | 0.0431 | 17.6102
14 | 1.3038 | 0.08178 | 0.0437 | 15.9428
14.5 | 1.2974 | 0.08771 | 0.0442 | 14.7919
15 | 1.2779 | 0.09503 | 0.0438 | 13.4473
15.5 | 1.2722 | 0.10127 | 0.0436 | 12.5625
16 | 1.2586 | 0.10849 | 0.0426 | 11.6011

## 57. Re 3M Mach 0.00 (1)
BIGFOIL.COM POLAR EXPORT
NACA45119
NACA45119 |  |  |  | Cl Max: | 2.05 | at alpha= | 20 | deg
JavaFoil+Calcfoil stall+Eppler ext transition |  |  |  | L/D Max: | 113.008 | at alpha= | 7 | deg
Re: | 3000000 |  |  | Cd Min: | 0.00626 | at alpha= | 1.5 | deg
Mach: | 0 |  |  | Cl=0 at alpha= | -2.1562 | deg
|  |  |  | @ Cl=0.1, Cd= | 0.00929
|  |  |  | @ Cl=0.4, Cd= | 0.0089073
|  |  |  | @ Cl=0.6, Cd= | 0.0074039
alpha (deg) | Cl | Cd | Cm | Cl/Cd
-20 | -1.144 | 0.14254 | 0.011 | -8.027
-19.5 | -1.145 | 0.13565 | 0.011 | -8.44
-19 | -1.143 | 0.12895 | 0.011 | -8.866
-18.5 | -1.14 | 0.12242 | 0.011 | -9.312
-18 | -1.135 | 0.11615 | 0.011 | -9.77
-17.5 | -1.128 | 0.10991 | 0.011 | -10.263
-17 | -1.119 | 0.10402 | 0.011 | -10.76
-16.5 | -1.109 | 0.09801 | 0.012 | -11.312
-16 | -1.096 | 0.09208 | 0.012 | -11.908
-15.5 | -1.082 | 0.08616 | 0.012 | -12.563
-15 | -1.067 | 0.08028 | 0.012 | -13.286
-14.5 | -1.049 | 0.0743 | 0.012 | -14.123
-14 | -1.032 | 0.06752 | 0.012 | -15.284
-13.5 | -1.02 | 0.05767 | 0.013 | -17.683
-13 | -1.136 | 0.01687 | 0.016 | -67.31
-12.5 | -1.111 | 0.01544 | 0.016 | -71.928
-12 | -1.077 | 0.01463 | 0.016 | -73.597
-11.5 | -1.038 | 0.01399 | 0.016 | -74.234
-11 | -0.997 | 0.01349 | 0.016 | -73.905
-10.5 | -0.953 | 0.01301 | 0.016 | -73.252
-10 | -0.907 | 0.01262 | 0.015 | -71.855
-9.5 | -0.859 | 0.01227 | 0.015 | -69.995
-9 | -0.808 | 0.01191 | 0.015 | -67.889
-8.5 | -0.756 | 0.01167 | 0.015 | -64.82
-8 | -0.703 | 0.01004 | 0.015 | -70.012
-7.5 | -0.647 | 0.00979 | 0.014 | -66.121
-7 | -0.591 | 0.01021 | 0.014 | -57.892
-6.5 | -0.533 | 0.01001 | 0.014 | -53.26
-6 | -0.475 | 0.00951 | 0.014 | -49.906
-5.5 | -0.415 | 0.00994 | 0.013 | -41.743
-5 | -0.355 | 0.00981 | 0.013 | -36.133
-4.5 | -0.293 | 0.00962 | 0.013 | -30.48
-4 | -0.232 | 0.00953 | 0.012 | -24.292
-3.5 | -0.169 | 0.00945 | 0.012 | -17.927
-3 | -0.107 | 0.00992 | 0.012 | -10.758
-2.5 | -0.044 | 0.00946 | 0.011 | -4.617
-2 | 0.02 | 0.00942 | 0.011 | 2.081
-1.5 | 0.083 | 0.00929 | 0.011 | 8.944
-1 | 0.147 | 0.00929 | 0.01 | 15.781
-0.5 | 0.21 | 0.00893 | 0.01 | 23.517
0 | 0.273 | 0.00889 | 0.01 | 30.721
0.5 | 0.336 | 0.00904 | 0.009 | 37.181
1 | 0.399 | 0.00895 | 0.009 | 44.563
1.5 | 0.462 | 0.00626 | 0.008 | 73.72
2 | 0.524 | 0.00723 | 0.008 | 72.483
2.5 | 0.586 | 0.00737 | 0.008 | 79.527
3 | 0.648 | 0.00752 | 0.007 | 86.105
3.5 | 0.709 | 0.00769 | 0.007 | 92.237
4 | 0.77 | 0.00793 | 0.006 | 97.133
4.5 | 0.831 | 0.00816 | 0.006 | 101.832
5 | 0.89 | 0.00843 | 0.005 | 105.604
5.5 | 0.949 | 0.00874 | 0.005 | 108.643
6 | 1.008 | 0.00907 | 0.004 | 111.142
6.5 | 1.065 | 0.00947 | 0.004 | 112.393
7 | 1.121 | 0.00992 | 0.003 | 113.008
7.5 | 1.176 | 0.01056 | 0.003 | 111.385
8 | 1.231 | 0.01115 | 0.002 | 110.377
8.5 | 1.284 | 0.0118 | 0.002 | 108.77
9 | 1.336 | 0.01259 | 0.001 | 106.104
9.5 | 1.387 | 0.01346 | 0.001 | 103.065
10 | 1.437 | 0.01448 | 0 | 99.242
10.5 | 1.486 | 0.01559 | 0 | 95.289
11 | 1.533 | 0.01687 | -0.001 | 90.9
11.5 | 1.58 | 0.01826 | -0.001 | 86.524
12 | 1.625 | 0.01989 | -0.002 | 81.725
12.5 | 1.669 | 0.0216 | -0.002 | 77.281
13 | 1.711 | 0.0237 | -0.003 | 72.182
13.5 | 1.751 | 0.02584 | -0.003 | 67.773
14 | 1.789 | 0.02838 | -0.004 | 63.028
14.5 | 1.824 | 0.03091 | -0.004 | 59.007
15 | 1.857 | 0.03381 | -0.005 | 54.926
15.5 | 1.888 | 0.03698 | -0.005 | 51.055
16 | 1.916 | 0.04043 | -0.006 | 47.394
16.5 | 1.942 | 0.04422 | -0.006 | 43.922
17 | 1.965 | 0.04839 | -0.007 | 40.611
17.5 | 1.985 | 0.05288 | -0.007 | 37.543
18 | 2.003 | 0.05755 | -0.008 | 34.809
18.5 | 2.019 | 0.06241 | -0.008 | 32.354
19 | 2.032 | 0.06728 | -0.009 | 30.203
19.5 | 2.042 | 0.0723 | -0.009 | 28.247
20 | 2.05 | 0.07728 | -0.01 | 26.531

## 58. Re 3M Mach 0.00 (2)
BIGFOIL.COM POLAR EXPORT
NACA45119
NACA45119 |  |  |  | Cl Max: | 1.713 | at alpha= | 15.5 | deg
XFOIL ncrit=9 |  |  |  | L/D Max: | 133.962 | at alpha= | 9 | deg
Re: | 3000000 |  |  | Cd Min: | 0.08445 | at alpha= | 20 | deg
Mach: | 0 |  |  | Cl=0 at alpha= | -3.3854 | deg
|  |  |  | @ Cl=0.1, Cd= | 0.0081832
|  |  |  | @ Cl=0.4, Cd= | 0.0079233
|  |  |  | @ Cl=0.6, Cd= | 0.0061109
alpha (deg) | Cl | Cd | Cm | Cl/Cd
-20 | -1.5152 | 0.0259 | -0.0717 | -58.5019
-19.5 | -1.4911 | 0.02434 | -0.0688 | -61.2613
-19 | -1.4645 | 0.02296 | -0.0658 | -63.7848
-18.5 | -1.4362 | 0.02171 | -0.0627 | -66.1538
-18 | -1.4095 | 0.02038 | -0.0592 | -69.1609
-17.5 | -1.3808 | 0.01916 | -0.0557 | -72.0668
-17 | -1.3487 | 0.01816 | -0.0524 | -74.2676
-16.5 | -1.3139 | 0.01732 | -0.0492 | -75.8603
-16 | -1.2738 | 0.01644 | -0.0469 | -77.4818
-15.5 | -1.0558 | 0.01511 | -0.0803 | -69.8743
-15 | -1.0187 | 0.01459 | -0.0774 | -69.8218
-14.5 | -0.9831 | 0.0141 | -0.0739 | -69.7234
-14 | -0.9459 | 0.01367 | -0.0705 | -69.1953
-13.5 | -0.9059 | 0.01328 | -0.0676 | -68.2154
-13 | -0.8659 | 0.01293 | -0.0645 | -66.9683
-12.5 | -0.826 | 0.0125 | -0.0614 | -66.08
-12 | -0.7843 | 0.01207 | -0.0586 | -64.9793
-11.5 | -0.7414 | 0.01175 | -0.0559 | -63.0979
-11 | -0.6982 | 0.01145 | -0.0532 | -60.9782
-10.5 | -0.6542 | 0.01114 | -0.0506 | -58.7253
-10 | -0.6097 | 0.01079 | -0.0481 | -56.506
-9 | -0.5186 | 0.0103 | -0.0434 | -50.3495
-8 | -0.4271 | 0.00974 | -0.0386 | -43.8501
-7.5 | -0.3805 | 0.00955 | -0.0363 | -39.8429
-7 | -0.3342 | 0.00929 | -0.034 | -35.9742
-6.5 | -0.2873 | 0.00911 | -0.0318 | -31.5368
-6 | -0.242 | 0.00892 | -0.0292 | -27.13
-5.5 | -0.1941 | 0.00876 | -0.0272 | -22.1575
-5 | -0.1478 | 0.00862 | -0.0248 | -17.1462
-4.5 | -0.1015 | 0.00855 | -0.0224 | -11.8713
-4 | -0.056 | 0.00842 | -0.0198 | -6.6508
-3.5 | -0.011 | 0.00836 | -0.0171 | -1.3158
-3 | 0.037 | 0.0083 | -0.0151 | 4.4578
-2.5 | 0.0863 | 0.0082 | -0.0133 | 10.5244
-2 | 0.1352 | 0.00814 | -0.0115 | 16.6093
-1.5 | 0.1845 | 0.0081 | -0.0098 | 22.7778
-1 | 0.2348 | 0.00803 | -0.0083 | 29.2403
-0.5 | 0.2841 | 0.00802 | -0.0066 | 35.4239
0 | 0.3339 | 0.00799 | -0.0051 | 41.7897
0.5 | 0.3838 | 0.00793 | -0.0035 | 48.3985
1 | 0.432 | 0.00791 | -0.0017 | 54.6144
1.5 | 0.4785 | 0.0078 | 0.0003 | 61.3462
2 | 0.4752 | 0.00635 | 0.0126 | 74.8346
2.5 | 0.4965 | 0.00601 | 0.0203 | 82.6123
3 | 0.5332 | 0.00601 | 0.0246 | 88.7188
3.5 | 0.5814 | 0.00606 | 0.0265 | 95.9406
4 | 0.6289 | 0.00619 | 0.0284 | 101.5994
4.5 | 0.6816 | 0.00638 | 0.029 | 106.8339
5 | 0.7408 | 0.00653 | 0.0283 | 113.4456
5.5 | 0.7908 | 0.00677 | 0.0294 | 116.8095
6 | 0.8631 | 0.00707 | 0.0256 | 122.0792
6.5 | 0.9191 | 0.00731 | 0.0253 | 125.7319
7 | 0.9705 | 0.00764 | 0.0258 | 127.0288
7.5 | 1.0389 | 0.00789 | 0.0227 | 131.673
8 | 1.0985 | 0.00827 | 0.0213 | 132.8295
8.5 | 1.1555 | 0.00863 | 0.0204 | 133.8934
9 | 1.207 | 0.00901 | 0.0206 | 133.9623
10 | 1.3054 | 0.00986 | 0.0215 | 132.3935
10.5 | 1.3593 | 0.01048 | 0.0204 | 129.7042
11 | 1.414 | 0.01095 | 0.0194 | 129.1324
11.5 | 1.4612 | 0.01174 | 0.0192 | 124.4634
12 | 1.5052 | 0.01245 | 0.0197 | 120.8996
12.5 | 1.5393 | 0.01354 | 0.0213 | 113.6854
13 | 1.5864 | 0.01458 | 0.0201 | 108.8066
13.5 | 1.6275 | 0.01599 | 0.0193 | 101.7824
14 | 1.6608 | 0.01799 | 0.0187 | 92.318
14.5 | 1.692 | 0.02016 | 0.0181 | 83.9286
15.5 | 1.713 | 0.02677 | 0.0202 | 63.9895
16 | 1.7066 | 0.03064 | 0.0232 | 55.6984
16.5 | 1.6891 | 0.03574 | 0.0259 | 47.2608
17 | 1.6631 | 0.04203 | 0.028 | 39.5694
17.5 | 1.6465 | 0.04782 | 0.0292 | 34.4312
18 | 1.6156 | 0.05519 | 0.0301 | 29.2734
18.5 | 1.5897 | 0.06239 | 0.0304 | 25.48
19 | 1.5661 | 0.06955 | 0.0304 | 22.5176
19.5 | 1.5387 | 0.07741 | 0.0298 | 19.8773
20 | 1.5206 | 0.08445 | 0.0289 | 18.0059

## 59. Re 3M Mach 0.10 (1)
BIGFOIL.COM POLAR EXPORT
NACA45119
NACA45119 |  |  |  | Cl Max: | 2.039 | at alpha= | 20 | deg
JavaFoil+Calcfoil stall+Eppler ext transition |  |  |  | L/D Max: | 112.169 | at alpha= | 7 | deg
Re: | 3000000 |  |  | Cd Min: | 0.0063 | at alpha= | 1.5 | deg
Mach: | 0.1 |  |  | Cl=0 at alpha= | -2.1562 | deg
|  |  |  | @ Cl=0.1, Cd= | 0.0093298
|  |  |  | @ Cl=0.4, Cd= | 0.0089813
|  |  |  | @ Cl=0.6, Cd= | 0.0074284
alpha (deg) | Cl | Cd | Cm | Cl/Cd
-18 | -1.112 | 0.11851 | 0.011 | -9.387
-17.5 | -1.108 | 0.11219 | 0.011 | -9.877
-17 | -1.102 | 0.10619 | 0.011 | -10.373
-16.5 | -1.093 | 0.10014 | 0.011 | -10.916
-16 | -1.083 | 0.09409 | 0.012 | -11.507
-15.5 | -1.07 | 0.08823 | 0.012 | -12.13
-15 | -1.056 | 0.08244 | 0.012 | -12.807
-14.5 | -1.04 | 0.07665 | 0.012 | -13.563
-14 | -1.023 | 0.07033 | 0.012 | -14.539
-13.5 | -1.006 | 0.06307 | 0.012 | -15.944
-13 | -1.119 | 0.01862 | 0.016 | -60.125
-12.5 | -1.105 | 0.01594 | 0.016 | -69.34
-12 | -1.074 | 0.0149 | 0.016 | -72.091
-11.5 | -1.038 | 0.01422 | 0.016 | -72.988
-11 | -0.997 | 0.01365 | 0.016 | -73.081
-10.5 | -0.954 | 0.01318 | 0.016 | -72.416
-10 | -0.908 | 0.01273 | 0.016 | -71.381
-9.5 | -0.86 | 0.01235 | 0.015 | -69.655
-9 | -0.81 | 0.01202 | 0.015 | -67.421
-8.5 | -0.759 | 0.01172 | 0.015 | -64.707
-8 | -0.705 | 0.01007 | 0.015 | -69.986
-7.5 | -0.65 | 0.00986 | 0.014 | -65.925
-7 | -0.593 | 0.01028 | 0.014 | -57.726
-6.5 | -0.535 | 0.01004 | 0.014 | -53.321
-6 | -0.477 | 0.00956 | 0.014 | -49.829
-5.5 | -0.417 | 0.00939 | 0.013 | -44.395
-5 | -0.356 | 0.00983 | 0.013 | -36.223
-4.5 | -0.295 | 0.00968 | 0.013 | -30.436
-4 | -0.233 | 0.00955 | 0.013 | -24.378
-3.5 | -0.17 | 0.00946 | 0.012 | -17.996
-3 | -0.107 | 0.00938 | 0.012 | -11.437
-2.5 | -0.044 | 0.00951 | 0.012 | -4.616
-2 | 0.02 | 0.00943 | 0.011 | 2.089
-1.5 | 0.084 | 0.00934 | 0.011 | 8.944
-1 | 0.147 | 0.0093 | 0.01 | 15.842
-0.5 | 0.211 | 0.00895 | 0.01 | 23.592
0 | 0.274 | 0.00892 | 0.01 | 30.781
0.5 | 0.338 | 0.00906 | 0.009 | 37.265
1 | 0.401 | 0.00898 | 0.009 | 44.626
1.5 | 0.464 | 0.0063 | 0.008 | 73.68
2 | 0.527 | 0.00726 | 0.008 | 72.515
2.5 | 0.589 | 0.0074 | 0.008 | 79.602
3 | 0.651 | 0.00756 | 0.007 | 86.072
3.5 | 0.713 | 0.00776 | 0.007 | 91.829
4 | 0.774 | 0.00797 | 0.006 | 97.024
4.5 | 0.834 | 0.00824 | 0.006 | 101.258
5 | 0.894 | 0.0085 | 0.005 | 105.243
5.5 | 0.953 | 0.00881 | 0.005 | 108.239
6 | 1.012 | 0.00915 | 0.004 | 110.595
6.5 | 1.069 | 0.00957 | 0.004 | 111.651
7 | 1.125 | 0.01003 | 0.003 | 112.169
7.5 | 1.181 | 0.0107 | 0.003 | 110.358
8 | 1.235 | 0.01133 | 0.002 | 109.029
8.5 | 1.288 | 0.01199 | 0.002 | 107.436
9 | 1.34 | 0.01281 | 0.001 | 104.643
9.5 | 1.391 | 0.0137 | 0.001 | 101.592
10 | 1.441 | 0.01476 | 0 | 97.637
10.5 | 1.49 | 0.0159 | 0 | 93.719
11 | 1.538 | 0.01724 | -0.001 | 89.187
11.5 | 1.584 | 0.01867 | -0.001 | 84.849
12 | 1.629 | 0.02036 | -0.002 | 80.04
12.5 | 1.673 | 0.02214 | -0.002 | 75.575
13 | 1.715 | 0.02429 | -0.003 | 70.599
13.5 | 1.754 | 0.02651 | -0.003 | 66.176
14 | 1.792 | 0.02911 | -0.004 | 61.564
14.5 | 1.827 | 0.03171 | -0.004 | 57.616
15 | 1.859 | 0.03471 | -0.005 | 53.573
15.5 | 1.89 | 0.03797 | -0.005 | 49.774
16 | 1.917 | 0.04156 | -0.006 | 46.128
16.5 | 1.942 | 0.04548 | -0.006 | 42.7
17 | 1.964 | 0.04977 | -0.007 | 39.456
17.5 | 1.983 | 0.05438 | -0.007 | 36.464
18 | 1.999 | 0.05921 | -0.008 | 33.766
18.5 | 2.014 | 0.06415 | -0.008 | 31.392
19 | 2.025 | 0.0692 | -0.009 | 29.26
19.5 | 2.033 | 0.07429 | -0.009 | 27.369
20 | 2.039 | 0.07949 | -0.01 | 25.65

## 60. Re 3M Mach 0.10 (2)
BIGFOIL.COM POLAR EXPORT
NACA45119
NACA45119 |  |  |  | Cl Max: | 1.7188 | at alpha= | 15 | deg
XFOIL ncrit=9 |  |  |  | L/D Max: | 133.188 | at alpha= | 8.5 | deg
Re: | 3000000 |  |  | Cd Min: | 0.08871 | at alpha= | 20 | deg
Mach: | 0.1 |  |  | Cl=0 at alpha= | -3.4154 | deg
|  |  |  | @ Cl=0.1, Cd= | 0.0082007
|  |  |  | @ Cl=0.4, Cd= | 0.00795
|  |  |  | @ Cl=0.6, Cd= | 0.0061363
alpha (deg) | Cl | Cd | Cm | Cl/Cd
-20 | -1.51 | 0.02756 | -0.0764 | -54.7896
-19.5 | -1.4888 | 0.02569 | -0.0734 | -57.9525
-19 | -1.4646 | 0.02408 | -0.0702 | -60.8223
-18.5 | -1.4387 | 0.02262 | -0.0669 | -63.603
-18 | -1.4089 | 0.02141 | -0.0636 | -65.8057
-17.5 | -1.3824 | 0.02004 | -0.0598 | -68.982
-17 | -1.3526 | 0.01882 | -0.0561 | -71.8704
-16.5 | -1.3194 | 0.01784 | -0.0526 | -73.9574
-16 | -1.2799 | 0.01687 | -0.05 | -75.8684
-15 | -1.0227 | 0.015 | -0.08 | -68.18
-14.5 | -0.9876 | 0.01438 | -0.0763 | -68.6787
-14 | -0.9502 | 0.0139 | -0.0728 | -68.3597
-13.5 | -0.9105 | 0.01347 | -0.0696 | -67.5947
-13 | -0.8701 | 0.01309 | -0.0665 | -66.4706
-12.5 | -0.8287 | 0.01273 | -0.0634 | -65.0982
-12 | -0.7876 | 0.01222 | -0.0604 | -64.4517
-11.5 | -0.7444 | 0.01187 | -0.0576 | -62.7127
-10.5 | -0.6563 | 0.01128 | -0.0521 | -58.1826
-10 | -0.6115 | 0.01088 | -0.0495 | -56.204
-9.5 | -0.5661 | 0.01061 | -0.047 | -53.3553
-9 | -0.5196 | 0.01035 | -0.0447 | -50.2029
-8.5 | -0.4746 | 0.01006 | -0.042 | -47.1769
-8 | -0.4275 | 0.00979 | -0.0397 | -43.667
-7.5 | -0.3805 | 0.00961 | -0.0374 | -39.5942
-7 | -0.3335 | 0.00934 | -0.0351 | -35.7066
-6.5 | -0.2864 | 0.00915 | -0.0328 | -31.3005
-6 | -0.2405 | 0.00896 | -0.0302 | -26.8415
-5.5 | -0.1926 | 0.00878 | -0.028 | -21.9362
-5 | -0.1459 | 0.00865 | -0.0256 | -16.8671
-4.5 | -0.099 | 0.00856 | -0.0232 | -11.5654
-4 | -0.0529 | 0.00843 | -0.0207 | -6.2752
-3.5 | -0.008 | 0.00838 | -0.0179 | -0.95465
-3 | 0.0393 | 0.00831 | -0.0156 | 4.7292
-2.5 | 0.0887 | 0.00821 | -0.0137 | 10.8039
-2 | 0.1375 | 0.00817 | -0.0118 | 16.8299
-1.5 | 0.1872 | 0.00811 | -0.0101 | 23.0826
-1 | 0.2376 | 0.00805 | -0.0085 | 29.5155
-0.5 | 0.2869 | 0.00804 | -0.0068 | 35.6841
0 | 0.3372 | 0.00801 | -0.0052 | 42.0974
0.5 | 0.3871 | 0.00795 | -0.0036 | 48.6918
1 | 0.4354 | 0.00795 | -0.0018 | 54.7673
1.5 | 0.4826 | 0.00783 | 0.0003 | 61.6347
2.5 | 0.4995 | 0.00605 | 0.0206 | 82.562
3 | 0.5364 | 0.00603 | 0.025 | 88.9552
3.5 | 0.5844 | 0.00609 | 0.027 | 95.9606
4 | 0.6316 | 0.00623 | 0.029 | 101.3804
4.5 | 0.6852 | 0.0064 | 0.0296 | 107.0625
5 | 0.7444 | 0.00657 | 0.0289 | 113.3029
5.5 | 0.7945 | 0.00683 | 0.0301 | 116.325
6 | 0.8681 | 0.00711 | 0.0262 | 122.0956
6.5 | 0.9234 | 0.00738 | 0.0261 | 125.122
7 | 0.9766 | 0.00769 | 0.0264 | 126.9961
7.5 | 1.0446 | 0.00797 | 0.0235 | 131.0665
8 | 1.1037 | 0.00838 | 0.0223 | 131.7064
8.5 | 1.1614 | 0.00872 | 0.0214 | 133.1881
9 | 1.2113 | 0.00914 | 0.022 | 132.5274
9.5 | 1.2545 | 0.00958 | 0.0239 | 130.9499
10 | 1.3126 | 0.01002 | 0.0225 | 130.998
10.5 | 1.3672 | 0.01063 | 0.0214 | 128.6171
11 | 1.421 | 0.01118 | 0.0206 | 127.102
11.5 | 1.4686 | 0.01198 | 0.0204 | 122.5876
12 | 1.5086 | 0.01282 | 0.0216 | 117.6755
12.5 | 1.5471 | 0.01394 | 0.0224 | 110.9828
13 | 1.5919 | 0.01518 | 0.0214 | 104.8682
13.5 | 1.6331 | 0.01667 | 0.0205 | 97.9664
14 | 1.6657 | 0.01882 | 0.0199 | 88.5069
14.5 | 1.6928 | 0.02143 | 0.0194 | 78.9921
15 | 1.7188 | 0.02445 | 0.0182 | 70.2986
15.5 | 1.7054 | 0.0286 | 0.0222 | 59.6294
16 | 1.696 | 0.03286 | 0.0251 | 51.6129
16.5 | 1.676 | 0.03835 | 0.0276 | 43.7027
17 | 1.6459 | 0.04517 | 0.0294 | 36.4379
17.5 | 1.6305 | 0.05093 | 0.0305 | 32.0145
18 | 1.5969 | 0.05871 | 0.0311 | 27.1998
18.5 | 1.5751 | 0.06555 | 0.0314 | 24.029
19 | 1.5474 | 0.07327 | 0.0311 | 21.1191
19.5 | 1.5172 | 0.08155 | 0.0303 | 18.6045
20 | 1.4991 | 0.08871 | 0.0292 | 16.8989

## 61. Re 3M Mach 0.25 (1)
BIGFOIL.COM POLAR EXPORT
NACA45119
NACA45119 |  |  |  | Cl Max: | 1.964 | at alpha= | 18.5 | deg
JavaFoil+Calcfoil stall+Eppler ext transition |  |  |  | L/D Max: | 107.033 | at alpha= | 6.5 | deg
Re: | 3000000 |  |  | Cd Min: | 0.0071 | at alpha= | 1.5 | deg
Mach: | 0.25 |  |  | Cl=0 at alpha= | -2.1538 | deg
|  |  |  | @ Cl=0.1, Cd= | 0.0092371
|  |  |  | @ Cl=0.4, Cd= | 0.0088908
|  |  |  | @ Cl=0.6, Cd= | 0.0074187
alpha (deg) | Cl | Cd | Cm | Cl/Cd
-16.5 | -0.966 | 0.11258 | 0.011 | -8.585
-16 | -0.973 | 0.10612 | 0.011 | -9.165
-15.5 | -0.975 | 0.09971 | 0.011 | -9.782
-15 | -0.975 | 0.09336 | 0.011 | -10.439
-14.5 | -0.97 | 0.08734 | 0.011 | -11.109
-14 | -0.963 | 0.08141 | 0.011 | -11.824
-13.5 | -0.951 | 0.07577 | 0.012 | -12.558
-13 | -0.938 | 0.0698 | 0.012 | -13.436
-12.5 | -0.921 | 0.0638 | 0.012 | -14.444
-12 | -0.904 | 0.05674 | 0.012 | -15.93
-11.5 | -1.016 | 0.01643 | 0.016 | -61.818
-11 | -0.99 | 0.01483 | 0.016 | -66.761
-10.5 | -0.954 | 0.01405 | 0.016 | -67.866
-10 | -0.912 | 0.01348 | 0.016 | -67.674
-9.5 | -0.868 | 0.01295 | 0.016 | -67.024
-9 | -0.82 | 0.01253 | 0.016 | -65.418
-8.5 | -0.77 | 0.01216 | 0.015 | -63.282
-8 | -0.717 | 0.01184 | 0.015 | -60.559
-7.5 | -0.662 | 0.01015 | 0.015 | -65.226
-7 | -0.605 | 0.00961 | 0.015 | -62.962
-6.5 | -0.547 | 0.00941 | 0.014 | -58.098
-6 | -0.487 | 0.00982 | 0.014 | -49.603
-5.5 | -0.427 | 0.0096 | 0.014 | -44.439
-5 | -0.365 | 0.00945 | 0.013 | -38.596
-4.5 | -0.302 | 0.00992 | 0.013 | -30.44
-4 | -0.239 | 0.00977 | 0.013 | -24.414
-3.5 | -0.175 | 0.00934 | 0.013 | -18.703
-3 | -0.11 | 0.00923 | 0.012 | -11.929
-2.5 | -0.045 | 0.00916 | 0.012 | -4.922
-2 | 0.02 | 0.0096 | 0.011 | 2.105
-1.5 | 0.086 | 0.00925 | 0.011 | 9.273
-1 | 0.151 | 0.00919 | 0.011 | 16.471
-0.5 | 0.217 | 0.00914 | 0.01 | 23.714
0 | 0.282 | 0.00881 | 0.01 | 31.972
0.5 | 0.347 | 0.00875 | 0.01 | 39.622
1 | 0.411 | 0.00892 | 0.009 | 46.136
1.5 | 0.476 | 0.0071 | 0.009 | 67.021
2 | 0.54 | 0.00725 | 0.008 | 74.472
2.5 | 0.604 | 0.00743 | 0.008 | 81.298
3 | 0.667 | 0.00763 | 0.007 | 87.408
3.5 | 0.73 | 0.00803 | 0.007 | 90.886
4 | 0.792 | 0.00828 | 0.006 | 95.635
4.5 | 0.854 | 0.00858 | 0.006 | 99.524
5 | 0.914 | 0.0089 | 0.005 | 102.794
5.5 | 0.974 | 0.00927 | 0.005 | 105.074
6 | 1.033 | 0.00969 | 0.004 | 106.597
6.5 | 1.091 | 0.01019 | 0.004 | 107.033
7 | 1.148 | 0.01076 | 0.003 | 106.657
7.5 | 1.203 | 0.01142 | 0.003 | 105.311
8 | 1.258 | 0.01216 | 0.002 | 103.442
8.5 | 1.311 | 0.01303 | 0.002 | 100.598
9 | 1.363 | 0.014 | 0.001 | 97.338
9.5 | 1.414 | 0.01512 | 0.001 | 93.536
10 | 1.464 | 0.01649 | 0 | 88.793
10.5 | 1.513 | 0.01789 | 0 | 84.571
11 | 1.56 | 0.01947 | -0.001 | 80.114
11.5 | 1.606 | 0.02122 | -0.001 | 75.677
12 | 1.651 | 0.02314 | -0.002 | 71.322
12.5 | 1.693 | 0.02532 | -0.002 | 66.869
13 | 1.733 | 0.02768 | -0.003 | 62.619
13.5 | 1.771 | 0.03033 | -0.003 | 58.393
14 | 1.806 | 0.03333 | -0.004 | 54.191
14.5 | 1.838 | 0.03669 | -0.004 | 50.096
15 | 1.866 | 0.04021 | -0.005 | 46.417
15.5 | 1.892 | 0.0441 | -0.005 | 42.9
16 | 1.913 | 0.04844 | -0.006 | 39.489
16.5 | 1.931 | 0.05322 | -0.006 | 36.28
17 | 1.945 | 0.0584 | -0.007 | 33.302
17.5 | 1.955 | 0.06389 | -0.007 | 30.596
18 | 1.961 | 0.06966 | -0.008 | 28.153
18.5 | 1.964 | 0.07542 | -0.008 | 26.045
19 | 1.962 | 0.08125 | -0.009 | 24.147
19.5 | 1.955 | 0.08719 | -0.009 | 22.421
20 | 1.944 | 0.09327 | -0.01 | 20.839

## 62. Re 3M Mach 0.25 (2)
BIGFOIL.COM POLAR EXPORT
NACA45119
NACA45119 |  |  |  | Cl Max: | 1.6809 | at alpha= | 14.5 | deg
XFOIL ncrit=9 |  |  |  | L/D Max: | 127.815 | at alpha= | 8 | deg
Re: | 3000000 |  |  | Cd Min: | 0.13071 | at alpha= | -20 | deg
Mach: | 0.25 |  |  | Cl=0 at alpha= | -3.6006 | deg
|  |  |  | @ Cl=0.1, Cd= | 0.0083319
|  |  |  | @ Cl=0.4, Cd= | 0.0081289
|  |  |  | @ Cl=0.6, Cd= | 0.0062721
alpha (deg) | Cl | Cd | Cm | Cl/Cd
-20 | -0.7864 | 0.13071 | -0.0304 | -6.0164
-19.5 | -1.3523 | 0.04386 | -0.0943 | -30.8322
-19 | -1.374 | 0.03727 | -0.094 | -36.8661
-18.5 | -1.3823 | 0.03255 | -0.0914 | -42.467
-18 | -1.3775 | 0.02914 | -0.0877 | -47.2718
-17.5 | -1.3641 | 0.02651 | -0.0834 | -51.4561
-17 | -1.3454 | 0.0243 | -0.0788 | -55.3663
-16.5 | -1.3214 | 0.02248 | -0.0741 | -58.7811
-16 | -1.2921 | 0.02083 | -0.0695 | -62.0307
-15.5 | -1.0836 | 0.01787 | -0.0987 | -60.6379
-15 | -1.0449 | 0.01707 | -0.095 | -61.2127
-14.5 | -1.0082 | 0.01631 | -0.0907 | -61.8148
-14 | -0.9698 | 0.01566 | -0.0865 | -61.9285
-13.5 | -0.9327 | 0.01483 | -0.082 | -62.8928
-13 | -0.8926 | 0.01419 | -0.0779 | -62.9035
-12.5 | -0.8494 | 0.01366 | -0.0742 | -62.1816
-12 | -0.8057 | 0.01318 | -0.0706 | -61.1305
-11.5 | -0.7612 | 0.01272 | -0.067 | -59.8428
-11 | -0.7158 | 0.0122 | -0.0637 | -58.6721
-10.5 | -0.6691 | 0.01181 | -0.0605 | -56.6554
-10 | -0.6219 | 0.01146 | -0.0574 | -54.267
-9.5 | -0.5743 | 0.01107 | -0.0545 | -51.879
-9 | -0.5262 | 0.01074 | -0.0516 | -48.9944
-8.5 | -0.477 | 0.01044 | -0.0489 | -45.6897
-8 | -0.4286 | 0.01013 | -0.0461 | -42.31
-7.5 | -0.3803 | 0.00985 | -0.0434 | -38.6091
-7 | -0.3306 | 0.00962 | -0.0408 | -34.3659
-6.5 | -0.2823 | 0.00938 | -0.0381 | -30.0959
-6 | -0.2322 | 0.00918 | -0.0357 | -25.2941
-5.5 | -0.1839 | 0.00895 | -0.033 | -20.5475
-5 | -0.1357 | 0.00882 | -0.0303 | -15.3855
-4.5 | -0.0866 | 0.00864 | -0.0277 | -10.0231
-4 | -0.0381 | 0.00854 | -0.0251 | -4.4614
-3.5 | 0.0096 | 0.00846 | -0.0223 | 1.1348
-3 | 0.0569 | 0.00836 | -0.0195 | 6.8062
-2.5 | 0.103 | 0.00833 | -0.0164 | 12.3649
-2 | 0.1521 | 0.00828 | -0.014 | 18.3696
-1.5 | 0.2032 | 0.00821 | -0.012 | 24.7503
-1 | 0.2534 | 0.00819 | -0.0099 | 30.9402
-0.5 | 0.3039 | 0.00816 | -0.0079 | 37.2426
0 | 0.3553 | 0.00812 | -0.0061 | 43.7562
0.5 | 0.4055 | 0.00813 | -0.0041 | 49.877
1 | 0.4554 | 0.0081 | -0.002 | 56.2222
1.5 | 0.5044 | 0.00801 | 0.0002 | 62.9713
2 | 0.5046 | 0.00673 | 0.0121 | 74.9777
2.5 | 0.5179 | 0.00628 | 0.0219 | 82.4682
3 | 0.5533 | 0.00617 | 0.0272 | 89.6759
3.5 | 0.5994 | 0.00627 | 0.0301 | 95.5981
4 | 0.6472 | 0.00644 | 0.0325 | 100.4969
4.5 | 0.7031 | 0.00658 | 0.0332 | 106.8541
5 | 0.7607 | 0.00683 | 0.0333 | 111.3763
5.5 | 0.8135 | 0.00707 | 0.0346 | 115.0636
6 | 0.8924 | 0.00743 | 0.0302 | 120.1077
6.5 | 0.9353 | 0.00776 | 0.0333 | 120.5284
7 | 1.0093 | 0.00805 | 0.0299 | 125.3789
7.5 | 1.0741 | 0.00849 | 0.0281 | 126.5135
8 | 1.135 | 0.00888 | 0.0273 | 127.8153
8.5 | 1.1906 | 0.00935 | 0.0274 | 127.3369
10 | 1.3489 | 0.01117 | 0.0282 | 120.761
10.5 | 1.4058 | 0.01183 | 0.0274 | 118.8335
11 | 1.4535 | 0.0129 | 0.0275 | 112.6744
11.5 | 1.4976 | 0.01392 | 0.0284 | 107.5862
12 | 1.5324 | 0.01554 | 0.0296 | 98.61
12.5 | 1.5779 | 0.01718 | 0.0286 | 91.8452
13 | 1.6167 | 0.01932 | 0.0277 | 83.6801
13.5 | 1.6469 | 0.02213 | 0.0271 | 74.4193
14 | 1.6698 | 0.02553 | 0.0265 | 65.4054
14.5 | 1.6809 | 0.03016 | 0.0256 | 55.7328
15 | 1.6604 | 0.03554 | 0.0286 | 46.7192
15.5 | 1.641 | 0.04103 | 0.0313 | 39.9951
16 | 1.6128 | 0.04761 | 0.0333 | 33.8752
16.5 | 1.5849 | 0.05455 | 0.0346 | 29.0541
17.5 | 1.5317 | 0.06899 | 0.0355 | 22.2018
18 | 1.5049 | 0.07667 | 0.0352 | 19.6283
18.5 | 1.4744 | 0.08492 | 0.0344 | 17.3622
19 | 1.4501 | 0.09278 | 0.0333 | 15.6294
19.5 | 1.4304 | 0.10031 | 0.032 | 14.2598

## 63. Re 3M Mach 0.50 (1)
BIGFOIL.COM POLAR EXPORT
NACA45119
NACA45119 |  |  |  | Cl Max: | 1.7 | at alpha= | 13 | deg
JavaFoil+Calcfoil stall+Eppler ext transition |  |  |  | L/D Max: | 87.292 | at alpha= | 5 | deg
Re: | 3000000 |  |  | Cd Min: | 0.00815 | at alpha= | 2 | deg
Mach: | 0.5 |  |  | Cl=0 at alpha= | -2.1575 | deg
|  |  |  | @ Cl=0.1, Cd= | 0.0090557
|  |  |  | @ Cl=0.4, Cd= | 0.00958
|  |  |  | @ Cl=0.6, Cd= | 0.0081807
alpha (deg) | Cl | Cd | Cm | Cl/Cd
-20 | -1.013 | 0.17229 | 0.012 | -5.88
-19.5 | -0.986 | 0.16423 | 0.012 | -6.002
-19 | -0.958 | 0.16086 | 0.012 | -5.956
-18.5 | -0.929 | 0.1587 | 0.012 | -5.856
-18 | -0.902 | 0.15349 | 0.012 | -5.876
-17.5 | -0.875 | 0.14894 | 0.012 | -5.873
-17 | -0.845 | 0.14403 | 0.011 | -5.869
-16.5 | -0.818 | 0.13907 | 0.011 | -5.88
-16 | -0.789 | 0.13638 | 0.011 | -5.789
-15.5 | -0.761 | 0.13124 | 0.011 | -5.798
-15 | -0.733 | 0.12765 | 0.011 | -5.743
-14.5 | -0.704 | 0.11626 | 0.011 | -6.058
-14 | -0.676 | 0.10226 | 0.01 | -6.613
-13.5 | -0.649 | 0.09713 | 0.011 | -6.685
-13 | -0.619 | 0.09624 | 0.01 | -6.434
-12.5 | -0.591 | 0.10489 | 0.01 | -5.635
-12 | -0.562 | 0.08893 | 0.01 | -6.324
-11.5 | -0.534 | 0.0794 | 0.01 | -6.731
-11 | -0.505 | 0.08071 | 0.009 | -6.263
-10.5 | -0.477 | 0.08545 | 0.009 | -5.577
-10 | -0.449 | 0.07066 | 0.009 | -6.361
-9.5 | -0.422 | 0.06706 | 0.01 | -6.296
-9 | -0.524 | 0.06198 | 0.01 | -8.447
-8.5 | -0.589 | 0.05267 | 0.011 | -11.188
-8 | -0.59 | 0.04569 | 0.011 | -12.911
-7.5 | -0.672 | 0.01398 | 0.016 | -48.088
-7 | -0.633 | 0.0126 | 0.016 | -50.228
-6.5 | -0.582 | 0.01203 | 0.016 | -48.406
-6 | -0.525 | 0.01158 | 0.016 | -45.343
-5.5 | -0.464 | 0.01119 | 0.015 | -41.459
-5 | -0.399 | 0.01088 | 0.015 | -36.695
-4.5 | -0.332 | 0.00904 | 0.015 | -36.742
-4 | -0.263 | 0.00888 | 0.014 | -29.667
-3.5 | -0.193 | 0.00928 | 0.014 | -20.83
-3 | -0.122 | 0.00888 | 0.014 | -13.754
-2.5 | -0.05 | 0.00878 | 0.013 | -5.705
-2 | 0.023 | 0.00845 | 0.013 | 2.664
-1.5 | 0.096 | 0.00903 | 0.012 | 10.581
-1 | 0.169 | 0.0095 | 0.012 | 17.743
-0.5 | 0.241 | 0.00947 | 0.012 | 25.499
0 | 0.313 | 0.00951 | 0.011 | 32.888
0.5 | 0.384 | 0.00956 | 0.011 | 40.207
1 | 0.456 | 0.00965 | 0.01 | 47.225
1.5 | 0.526 | 0.01012 | 0.01 | 52.001
2 | 0.596 | 0.00815 | 0.009 | 73.12
2.5 | 0.665 | 0.00868 | 0.009 | 76.635
3 | 0.733 | 0.00906 | 0.008 | 80.895
3.5 | 0.8 | 0.0095 | 0.008 | 84.14
4 | 0.865 | 0.01002 | 0.007 | 86.304
4.5 | 0.929 | 0.01065 | 0.007 | 87.23
5 | 0.992 | 0.01136 | 0.006 | 87.292
5.5 | 1.053 | 0.01223 | 0.005 | 86.138
6 | 1.113 | 0.01319 | 0.005 | 84.423
6.5 | 1.172 | 0.01433 | 0.004 | 81.771
7 | 1.228 | 0.01574 | 0.004 | 78.066
7.5 | 1.284 | 0.01722 | 0.003 | 74.564
8 | 1.337 | 0.01886 | 0.003 | 70.915
8.5 | 1.389 | 0.02075 | 0.002 | 66.939
9 | 1.439 | 0.02282 | 0.001 | 63.037
9.5 | 1.486 | 0.02527 | 0.001 | 58.819
10 | 1.531 | 0.02789 | 0 | 54.905
10.5 | 1.573 | 0.03102 | 0 | 50.7
11 | 1.611 | 0.03448 | -0.001 | 46.721
11.5 | 1.645 | 0.03838 | -0.001 | 42.856
12 | 1.673 | 0.04298 | -0.002 | 38.924
12.5 | 1.693 | 0.0483 | -0.002 | 35.044
13 | 1.7 | 0.05467 | -0.003 | 31.101
13.5 | 1.689 | 0.06253 | -0.003 | 27.017
14 | 1.648 | 0.07297 | -0.004 | 22.587
14.5 | 1.541 | 0.08931 | -0.004 | 17.258
15 | 1.054 | 0.1202 | -0.005 | 8.768
15.5 | 1.083 | 0.12025 | -0.005 | 9.004
16 | 1.11 | 0.12519 | -0.006 | 8.862
16.5 | 1.135 | 0.12719 | -0.006 | 8.926
17 | 1.16 | 0.13613 | -0.007 | 8.524
17.5 | 1.137 | 0.15211 | -0.006 | 7.476
18 | 1.168 | 0.1577 | -0.007 | 7.406

## 64. Re 3M Mach 0.50 (2)
BIGFOIL.COM POLAR EXPORT
NACA45119
NACA45119 |  |  |  | Cl Max: | 1.4056 | at alpha= | 11 | deg
XFOIL ncrit=9 |  |  |  | L/D Max: | 103.285 | at alpha= | 5.5 | deg
Re: | 3000000 |  |  | Cd Min: | 0.12008 | at alpha= | -15 | deg
Mach: | 0.5 |  |  | Cl=0 at alpha= | -4.1804 | deg
|  |  |  | @ Cl=0.1, Cd= | 0.0089955
|  |  |  | @ Cl=0.4, Cd= | 0.008753
|  |  |  | @ Cl=0.6, Cd= | 0.0089054
alpha (deg) | Cl | Cd | Cm | Cl/Cd
-15 | -0.1849 | 0.12008 | -0.0796 | -1.5398
-14.5 | -0.2209 | 0.10607 | -0.0874 | -2.0826
-14 | -0.2219 | 0.09772 | -0.092 | -2.2708
-13.5 | -0.3164 | 0.07889 | -0.1048 | -4.0106
-13 | -0.3533 | 0.06785 | -0.1123 | -5.2071
-12.5 | -0.3957 | 0.05579 | -0.1218 | -7.0927
-12 | -0.4524 | 0.04405 | -0.13 | -10.2701
-11.5 | -0.5042 | 0.03671 | -0.1276 | -13.7347
-11 | -0.5616 | 0.02999 | -0.1201 | -18.7262
-10.5 | -0.6132 | 0.02323 | -0.1098 | -26.3969
-10 | -0.6367 | 0.01834 | -0.0986 | -34.7165
-9.5 | -0.6106 | 0.01562 | -0.0905 | -39.0909
-9 | -0.5625 | 0.01406 | -0.0843 | -40.0071
-8.5 | -0.5056 | 0.01292 | -0.0792 | -39.1331
-8 | -0.4465 | 0.0121 | -0.0745 | -36.9008
-7.5 | -0.3861 | 0.01151 | -0.0701 | -33.5447
-7 | -0.3255 | 0.01103 | -0.066 | -29.5104
-6.5 | -0.267 | 0.01059 | -0.0618 | -25.2125
-6 | -0.2079 | 0.01024 | -0.0579 | -20.3027
-5.5 | -0.15 | 0.00991 | -0.054 | -15.1362
-5 | -0.0928 | 0.00969 | -0.0501 | -9.5769
-4.5 | -0.0356 | 0.00941 | -0.0464 | -3.7832
-4 | 0.0201 | 0.00923 | -0.0426 | 2.1777
-3.5 | 0.0755 | 0.00907 | -0.0388 | 8.3241
-3 | 0.1314 | 0.0089 | -0.0352 | 14.764
-2.5 | 0.1853 | 0.00881 | -0.0313 | 21.0329
-2 | 0.2385 | 0.00876 | -0.0273 | 27.226
-1.5 | 0.2925 | 0.0087 | -0.0236 | 33.6207
-1 | 0.3435 | 0.00873 | -0.0193 | 39.3471
-0.5 | 0.3928 | 0.00875 | -0.0147 | 44.8914
0 | 0.4411 | 0.00877 | -0.0099 | 50.2965
0.5 | 0.4914 | 0.00884 | -0.0056 | 55.5882
1 | 0.5442 | 0.00887 | -0.0018 | 61.3529
1.5 | 0.5951 | 0.0089 | 0.0023 | 66.8652
2 | 0.6401 | 0.00895 | 0.0075 | 71.5196
2.5 | 0.619 | 0.0076 | 0.0252 | 81.4474
3 | 0.6088 | 0.00717 | 0.0416 | 84.9093
3.5 | 0.6375 | 0.00727 | 0.0501 | 87.6891
4 | 0.6924 | 0.00755 | 0.0532 | 91.7086
4.5 | 0.7621 | 0.0079 | 0.0534 | 96.4684
5 | 0.8516 | 0.00847 | 0.0493 | 100.5431
5.5 | 0.9213 | 0.00892 | 0.0494 | 103.2848
6 | 0.986 | 0.00967 | 0.0501 | 101.9648
6.5 | 1.0551 | 0.01047 | 0.0498 | 100.7736
7 | 1.1201 | 0.01149 | 0.0498 | 97.4848
7.5 | 1.1744 | 0.01286 | 0.0509 | 91.3219
8 | 1.2249 | 0.01431 | 0.0526 | 85.5975
8.5 | 1.2793 | 0.01661 | 0.0516 | 77.0199
9 | 1.3347 | 0.01886 | 0.0507 | 70.7688
9.5 | 1.3657 | 0.02259 | 0.0504 | 60.456
10 | 1.3949 | 0.02608 | 0.0511 | 53.4854
10.5 | 1.3931 | 0.03122 | 0.053 | 44.622
11 | 1.4056 | 0.03628 | 0.0523 | 38.7431
11.5 | 1.3971 | 0.04284 | 0.0515 | 32.612
12 | 1.395 | 0.0489 | 0.0509 | 28.5276
12.5 | 1.3748 | 0.05647 | 0.0497 | 24.3457
13 | 1.377 | 0.06255 | 0.0487 | 22.0144
13.5 | 1.3584 | 0.07035 | 0.047 | 19.3092
14 | 1.3594 | 0.07684 | 0.0454 | 17.6913
14.5 | 1.3435 | 0.08427 | 0.0442 | 15.9428
15 | 1.3279 | 0.09107 | 0.0443 | 14.5811
15.5 | 1.3139 | 0.09792 | 0.0439 | 13.4181
16 | 1.2926 | 0.1057 | 0.0428 | 12.2289

## 65. Re 4M Mach 0.00 (1)
BIGFOIL.COM POLAR EXPORT
NACA45119
NACA45119 |  |  |  | Cl Max: | 2.054 | at alpha= | 20 | deg
JavaFoil+Calcfoil stall+Eppler ext transition |  |  |  | L/D Max: | 115.958 | at alpha= | 7.5 | deg
Re: | 4000000 |  |  | Cd Min: | 0.0064 | at alpha= | 2 | deg
Mach: | 0 |  |  | Cl=0 at alpha= | -2.1562 | deg
|  |  |  | @ Cl=0.1, Cd= | 0.0088794
|  |  |  | @ Cl=0.4, Cd= | 0.0085875
|  |  |  | @ Cl=0.6, Cd= | 0.0071584
alpha (deg) | Cl | Cd | Cm | Cl/Cd
-18.5 | -1.143 | 0.11892 | 0.011 | -9.607
-18 | -1.138 | 0.1126 | 0.012 | -10.105
-17.5 | -1.131 | 0.10649 | 0.012 | -10.621
-17 | -1.123 | 0.10039 | 0.012 | -11.184
-16.5 | -1.113 | 0.0943 | 0.012 | -11.798
-16 | -1.101 | 0.08823 | 0.012 | -12.477
-15.5 | -1.088 | 0.08209 | 0.012 | -13.248
-15 | -1.073 | 0.07546 | 0.012 | -14.225
-14.5 | -1.059 | 0.06844 | 0.012 | -15.469
-14 | -1.156 | 0.02356 | 0.016 | -49.056
-13.5 | -1.167 | 0.01684 | 0.016 | -69.297
-13 | -1.145 | 0.01529 | 0.016 | -74.884
-12.5 | -1.115 | 0.01445 | 0.016 | -77.148
-12 | -1.079 | 0.01378 | 0.016 | -78.316
-11.5 | -1.04 | 0.01326 | 0.016 | -78.441
-11 | -0.998 | 0.01277 | 0.016 | -78.133
-10.5 | -0.954 | 0.01238 | 0.016 | -77.05
-10 | -0.907 | 0.01198 | 0.015 | -75.764
-9.5 | -0.859 | 0.01166 | 0.015 | -73.692
-9 | -0.809 | 0.00996 | 0.015 | -81.191
-8.5 | -0.757 | 0.00972 | 0.015 | -77.812
-8 | -0.703 | 0.01015 | 0.015 | -69.286
-7.5 | -0.648 | 0.0099 | 0.014 | -65.402
-7 | -0.591 | 0.00975 | 0.014 | -60.609
-6.5 | -0.533 | 0.00955 | 0.014 | -55.822
-6 | -0.475 | 0.00997 | 0.014 | -47.612
-5.5 | -0.415 | 0.00983 | 0.013 | -42.211
-5 | -0.355 | 0.00932 | 0.013 | -38.034
-4.5 | -0.293 | 0.00919 | 0.013 | -31.916
-4 | -0.232 | 0.00912 | 0.012 | -25.413
-3.5 | -0.169 | 0.00955 | 0.012 | -17.736
-3 | -0.107 | 0.00942 | 0.012 | -11.336
-2.5 | -0.044 | 0.00933 | 0.011 | -4.683
-2 | 0.02 | 0.00897 | 0.011 | 2.186
-1.5 | 0.083 | 0.00889 | 0.011 | 9.35
-1 | 0.147 | 0.00885 | 0.01 | 16.562
-0.5 | 0.21 | 0.00939 | 0.01 | 22.377
0 | 0.273 | 0.00902 | 0.01 | 30.284
0.5 | 0.336 | 0.00897 | 0.009 | 37.494
1 | 0.399 | 0.00862 | 0.009 | 46.318
1.5 | 0.462 | 0.00657 | 0.008 | 70.254
2 | 0.524 | 0.0064 | 0.008 | 81.949
2.5 | 0.586 | 0.00712 | 0.008 | 82.367
3 | 0.648 | 0.00729 | 0.007 | 88.954
3.5 | 0.71 | 0.00745 | 0.007 | 95.248
4 | 0.771 | 0.00764 | 0.006 | 100.873
4.5 | 0.831 | 0.00789 | 0.006 | 105.349
5 | 0.891 | 0.00814 | 0.005 | 109.474
5.5 | 0.95 | 0.00841 | 0.005 | 112.954
6 | 1.009 | 0.00874 | 0.004 | 115.379
6.5 | 1.066 | 0.00928 | 0.004 | 114.96
7 | 1.123 | 0.0097 | 0.003 | 115.761
7.5 | 1.179 | 0.01016 | 0.003 | 115.958
8 | 1.233 | 0.01072 | 0.002 | 115.025
8.5 | 1.286 | 0.01135 | 0.002 | 113.327
9 | 1.339 | 0.01208 | 0.001 | 110.842
9.5 | 1.39 | 0.01293 | 0.001 | 107.514
10 | 1.44 | 0.01389 | 0 | 103.696
10.5 | 1.489 | 0.01499 | 0 | 99.29
11 | 1.536 | 0.01622 | -0.001 | 94.731
11.5 | 1.583 | 0.01775 | -0.001 | 89.173
12 | 1.628 | 0.01928 | -0.002 | 84.437
12.5 | 1.672 | 0.02101 | -0.002 | 79.565
13 | 1.714 | 0.02294 | -0.003 | 74.725
13.5 | 1.754 | 0.02529 | -0.003 | 69.333
14 | 1.791 | 0.02765 | -0.004 | 64.793
14.5 | 1.827 | 0.03023 | -0.004 | 60.43
15 | 1.86 | 0.03311 | -0.005 | 56.164
15.5 | 1.89 | 0.03629 | -0.005 | 52.093
16 | 1.918 | 0.03978 | -0.006 | 48.222
16.5 | 1.944 | 0.04358 | -0.006 | 44.609
17 | 1.967 | 0.04769 | -0.007 | 41.247
17.5 | 1.987 | 0.05205 | -0.007 | 38.182
18 | 2.006 | 0.05648 | -0.008 | 35.512
18.5 | 2.022 | 0.06102 | -0.008 | 33.138
19 | 2.035 | 0.0656 | -0.009 | 31.022
19.5 | 2.046 | 0.07031 | -0.009 | 29.094
20 | 2.054 | 0.07497 | -0.01 | 27.393

## 66. Re 4M Mach 0.00 (2)
BIGFOIL.COM POLAR EXPORT
NACA45119
NACA45119 |  |  |  | Cl Max: | 1.729 | at alpha= | 16 | deg
XFOIL ncrit=9 |  |  |  | L/D Max: | 145.03 | at alpha= | 9 | deg
Re: | 4000000 |  |  | Cd Min: | 0.0827 | at alpha= | 20 | deg
Mach: | 0 |  |  | Cl=0 at alpha= | -3.3239 | deg
|  |  |  | @ Cl=0.1, Cd= | 0.007774
|  |  |  | @ Cl=0.4, Cd= | 0.0075592
|  |  |  | @ Cl=0.6, Cd= | 0.0057606
alpha (deg) | Cl | Cd | Cm | Cl/Cd
-20 | -1.5606 | 0.02318 | -0.0677 | -67.3253
-19.5 | -1.5354 | 0.02174 | -0.0645 | -70.6256
-19 | -1.5069 | 0.02054 | -0.0614 | -73.3642
-18.5 | -1.4756 | 0.01948 | -0.0583 | -75.7495
-18 | -1.4425 | 0.01855 | -0.0553 | -77.7628
-17.5 | -1.4082 | 0.01771 | -0.0522 | -79.5144
-17 | -1.372 | 0.01696 | -0.0493 | -80.8962
-16.5 | -1.3315 | 0.01595 | -0.0471 | -83.4796
-16 | -1.1129 | 0.01449 | -0.0809 | -76.8047
-15.5 | -1.0752 | 0.01413 | -0.0779 | -76.0934
-15 | -1.0372 | 0.01374 | -0.0748 | -75.4876
-14.5 | -0.9993 | 0.01333 | -0.0716 | -74.9662
-14 | -0.9607 | 0.01288 | -0.0684 | -74.5885
-13.5 | -0.9213 | 0.01243 | -0.0653 | -74.1191
-13 | -0.8808 | 0.01205 | -0.0623 | -73.0954
-12.5 | -0.8387 | 0.01173 | -0.0595 | -71.5004
-12 | -0.7958 | 0.01143 | -0.0568 | -69.6238
-11.5 | -0.7533 | 0.01107 | -0.054 | -68.0488
-11 | -0.7101 | 0.01074 | -0.0513 | -66.1173
-10.5 | -0.665 | 0.01046 | -0.0489 | -63.5755
-10 | -0.6197 | 0.01023 | -0.0465 | -60.5767
-9.5 | -0.5745 | 0.00992 | -0.044 | -57.9133
-9 | -0.5295 | 0.00966 | -0.0415 | -54.8137
-8.5 | -0.4826 | 0.00944 | -0.0393 | -51.1229
-8 | -0.4365 | 0.00921 | -0.0369 | -47.3941
-7.5 | -0.3894 | 0.00897 | -0.0347 | -43.4114
-7 | -0.3425 | 0.00881 | -0.0325 | -38.8763
-6.5 | -0.2968 | 0.00859 | -0.03 | -34.5518
-6 | -0.249 | 0.00843 | -0.0279 | -29.5374
-5.5 | -0.2025 | 0.00829 | -0.0255 | -24.427
-5 | -0.1553 | 0.00818 | -0.0233 | -18.9853
-4.5 | -0.1094 | 0.00806 | -0.0208 | -13.5732
-4 | -0.0646 | 0.00803 | -0.018 | -8.0448
-3.5 | -0.0174 | 0.00792 | -0.0158 | -2.197
-3 | 0.032 | 0.00783 | -0.014 | 4.0868
-2.5 | 0.0813 | 0.0078 | -0.0123 | 10.4231
-2 | 0.1317 | 0.00773 | -0.0107 | 17.0375
-1.5 | 0.182 | 0.00767 | -0.0092 | 23.7288
-1 | 0.2316 | 0.00766 | -0.0076 | 30.235
-0.5 | 0.2827 | 0.0076 | -0.0063 | 37.1974
0 | 0.3332 | 0.00757 | -0.0048 | 44.0159
0.5 | 0.3824 | 0.00758 | -0.0032 | 50.4485
1 | 0.4332 | 0.00752 | -0.0019 | 57.6064
1.5 | 0.4824 | 0.00748 | -0.0003 | 64.492
2 | 0.5227 | 0.00724 | 0.003 | 72.1961
2.5 | 0.518 | 0.0059 | 0.0157 | 87.7966
3 | 0.5478 | 0.00569 | 0.0216 | 96.2742
3.5 | 0.5878 | 0.00574 | 0.0251 | 102.4042
4 | 0.6351 | 0.00582 | 0.0271 | 109.1237
4.5 | 0.6824 | 0.00592 | 0.029 | 115.2703
5 | 0.7317 | 0.00611 | 0.0304 | 119.7545
5.5 | 0.7899 | 0.00626 | 0.0298 | 126.1821
6 | 0.8439 | 0.00648 | 0.03 | 130.2315
6.5 | 0.9112 | 0.00677 | 0.0272 | 134.5938
7 | 0.9662 | 0.00698 | 0.0271 | 138.4241
7.5 | 1.0197 | 0.0073 | 0.0271 | 139.6849
8 | 1.0882 | 0.00757 | 0.0238 | 143.7517
8.5 | 1.1484 | 0.00796 | 0.0222 | 144.2714
9 | 1.2023 | 0.00829 | 0.022 | 145.0302
9.5 | 1.2503 | 0.00867 | 0.0228 | 144.2099
10 | 1.2961 | 0.00913 | 0.0239 | 141.9606
10.5 | 1.3518 | 0.00958 | 0.0228 | 141.1065
11 | 1.4038 | 0.01018 | 0.0221 | 137.8978
11.5 | 1.4547 | 0.01078 | 0.0216 | 134.9443
12 | 1.5003 | 0.01153 | 0.0217 | 130.1214
12.5 | 1.5262 | 0.01256 | 0.0253 | 121.5127
13 | 1.5744 | 0.01351 | 0.0241 | 116.5359
13.5 | 1.6155 | 0.01491 | 0.0233 | 108.3501
14 | 1.6502 | 0.01674 | 0.0228 | 98.5783
14.5 | 1.6849 | 0.0186 | 0.0222 | 90.586
15 | 1.7094 | 0.02132 | 0.0217 | 80.1782
15.5 | 1.7253 | 0.02478 | 0.0214 | 69.6247
16 | 1.729 | 0.02906 | 0.0217 | 59.4976
16.5 | 1.7177 | 0.03351 | 0.0245 | 51.2593
17 | 1.6944 | 0.03937 | 0.0268 | 43.0378
17.5 | 1.6769 | 0.04518 | 0.0282 | 37.116
18 | 1.6414 | 0.05292 | 0.0293 | 31.0166
18.5 | 1.6132 | 0.06018 | 0.0298 | 26.8062
19 | 1.5911 | 0.06713 | 0.0298 | 23.7018
19.5 | 1.5628 | 0.07496 | 0.0295 | 20.8485
20 | 1.5375 | 0.0827 | 0.0286 | 18.5913

## 67. Re 4M Mach 0.10 (1)
BIGFOIL.COM POLAR EXPORT
NACA45119
NACA45119 |  |  |  | Cl Max: | 2.043 | at alpha= | 20 | deg
JavaFoil+Calcfoil stall+Eppler ext transition |  |  |  | L/D Max: | 114.976 | at alpha= | 7.5 | deg
Re: | 4000000 |  |  | Cd Min: | 0.00643 | at alpha= | 2 | deg
Mach: | 0.1 |  |  | Cl=0 at alpha= | -2.1562 | deg
|  |  |  | @ Cl=0.1, Cd= | 0.0089422
|  |  |  | @ Cl=0.4, Cd= | 0.0086751
|  |  |  | @ Cl=0.6, Cd= | 0.0072048
alpha (deg) | Cl | Cd | Cm | Cl/Cd
-18.5 | -1.117 | 0.12172 | 0.011 | -9.18
-18 | -1.115 | 0.11508 | 0.011 | -9.691
-17.5 | -1.111 | 0.1087 | 0.012 | -10.221
-17 | -1.105 | 0.10271 | 0.012 | -10.755
-16.5 | -1.097 | 0.09666 | 0.012 | -11.345
-16 | -1.087 | 0.09055 | 0.012 | -12
-15.5 | -1.075 | 0.08453 | 0.012 | -12.714
-15 | -1.061 | 0.07847 | 0.012 | -13.522
-14.5 | -1.047 | 0.0718 | 0.012 | -14.577
-14 | -1.033 | 0.06386 | 0.013 | -16.182
-13.5 | -1.149 | 0.01867 | 0.016 | -61.562
-13 | -1.139 | 0.01579 | 0.016 | -72.101
-12.5 | -1.111 | 0.01475 | 0.016 | -75.334
-12 | -1.077 | 0.01402 | 0.016 | -76.809
-11.5 | -1.039 | 0.01342 | 0.016 | -77.473
-11 | -0.998 | 0.01291 | 0.016 | -77.336
-10.5 | -0.955 | 0.01248 | 0.016 | -76.499
-10 | -0.909 | 0.01211 | 0.016 | -75.062
-9.5 | -0.861 | 0.01173 | 0.015 | -73.407
-9 | -0.811 | 0.01142 | 0.015 | -70.97
-8.5 | -0.759 | 0.00976 | 0.015 | -77.759
-8 | -0.705 | 0.00956 | 0.015 | -73.762
-7.5 | -0.65 | 0.00998 | 0.014 | -65.117
-7 | -0.593 | 0.00977 | 0.014 | -60.725
-6.5 | -0.535 | 0.0096 | 0.014 | -55.768
-6 | -0.477 | 0.01004 | 0.014 | -47.471
-5.5 | -0.417 | 0.00953 | 0.013 | -43.721
-5 | -0.356 | 0.00938 | 0.013 | -37.971
-4.5 | -0.295 | 0.0092 | 0.013 | -32.028
-4 | -0.233 | 0.00912 | 0.013 | -25.509
-3.5 | -0.17 | 0.00958 | 0.012 | -17.762
-3 | -0.107 | 0.00948 | 0.012 | -11.31
-2.5 | -0.044 | 0.0094 | 0.012 | -4.673
-2 | 0.02 | 0.00901 | 0.011 | 2.186
-1.5 | 0.084 | 0.00896 | 0.011 | 9.322
-1 | 0.147 | 0.00889 | 0.01 | 16.571
-0.5 | 0.211 | 0.00857 | 0.01 | 24.644
0 | 0.274 | 0.00902 | 0.01 | 30.42
0.5 | 0.338 | 0.00899 | 0.009 | 37.583
1 | 0.401 | 0.00867 | 0.009 | 46.276
1.5 | 0.464 | 0.0066 | 0.008 | 70.268
2 | 0.527 | 0.00643 | 0.008 | 81.97
2.5 | 0.589 | 0.00718 | 0.008 | 82.078
3 | 0.651 | 0.00732 | 0.007 | 88.926
3.5 | 0.713 | 0.00749 | 0.007 | 95.186
4 | 0.774 | 0.00768 | 0.006 | 100.764
4.5 | 0.835 | 0.00794 | 0.006 | 105.135
5 | 0.895 | 0.0082 | 0.005 | 109.155
5.5 | 0.954 | 0.00849 | 0.005 | 112.471
6 | 1.013 | 0.00884 | 0.004 | 114.532
6.5 | 1.071 | 0.00937 | 0.004 | 114.286
7 | 1.127 | 0.00981 | 0.003 | 114.921
7.5 | 1.183 | 0.01029 | 0.003 | 114.976
8 | 1.237 | 0.01087 | 0.002 | 113.793
8.5 | 1.291 | 0.01152 | 0.002 | 112.047
9 | 1.343 | 0.01229 | 0.001 | 109.313
9.5 | 1.394 | 0.01317 | 0.001 | 105.868
10 | 1.444 | 0.01417 | 0 | 101.906
10.5 | 1.493 | 0.01531 | 0 | 97.53
11 | 1.541 | 0.01657 | -0.001 | 92.974
11.5 | 1.587 | 0.01815 | -0.001 | 87.436
12 | 1.632 | 0.01976 | -0.002 | 82.605
12.5 | 1.676 | 0.02151 | -0.002 | 77.912
13 | 1.718 | 0.02353 | -0.003 | 72.99
13.5 | 1.757 | 0.02573 | -0.003 | 68.309
14 | 1.795 | 0.02835 | -0.004 | 63.307
14.5 | 1.829 | 0.03102 | -0.004 | 58.969
15 | 1.862 | 0.03399 | -0.005 | 54.78
15.5 | 1.892 | 0.03729 | -0.005 | 50.728
16 | 1.919 | 0.04088 | -0.006 | 46.938
16.5 | 1.944 | 0.04482 | -0.006 | 43.368
17 | 1.966 | 0.04907 | -0.007 | 40.058
17.5 | 1.985 | 0.0535 | -0.007 | 37.097
18 | 2.002 | 0.0581 | -0.008 | 34.455
18.5 | 2.017 | 0.06272 | -0.008 | 32.156
19 | 2.028 | 0.06746 | -0.009 | 30.064
19.5 | 2.036 | 0.07222 | -0.009 | 28.199
20 | 2.043 | 0.07703 | -0.01 | 26.515

## 68. Re 4M Mach 0.10 (2)
BIGFOIL.COM POLAR EXPORT
NACA45119
NACA45119 |  |  |  | Cl Max: | 1.7236 | at alpha= | 15.5 | deg
XFOIL ncrit=9 |  |  |  | L/D Max: | 144.212 | at alpha= | 9 | deg
Re: | 4000000 |  |  | Cd Min: | 0.08606 | at alpha= | 20 | deg
Mach: | 0.1 |  |  | Cl=0 at alpha= | -3.3465 | deg
|  |  |  | @ Cl=0.1, Cd= | 0.0077941
|  |  |  | @ Cl=0.4, Cd= | 0.0075834
|  |  |  | @ Cl=0.6, Cd= | 0.0057917
alpha (deg) | Cl | Cd | Cm | Cl/Cd
-20 | -1.5573 | 0.0247 | -0.0729 | -63.0486
-19.5 | -1.5361 | 0.02291 | -0.0693 | -67.0493
-19 | -1.5096 | 0.0215 | -0.066 | -70.214
-18.5 | -1.4805 | 0.02026 | -0.0626 | -73.075
-18 | -1.449 | 0.01919 | -0.0592 | -75.5081
-17.5 | -1.4147 | 0.01826 | -0.056 | -77.4754
-17 | -1.3795 | 0.01741 | -0.0527 | -79.2361
-16.5 | -1.3374 | 0.01654 | -0.0505 | -80.8585
-16 | -1.1198 | 0.01485 | -0.0835 | -75.4074
-15.5 | -1.0812 | 0.01441 | -0.0806 | -75.0312
-15 | -1.043 | 0.01398 | -0.0773 | -74.6066
-14.5 | -1.0045 | 0.01353 | -0.074 | -74.2424
-14 | -0.9649 | 0.01317 | -0.0708 | -73.265
-13.5 | -0.9257 | 0.01262 | -0.0675 | -73.3518
-13 | -0.8848 | 0.01221 | -0.0644 | -72.4652
-12.5 | -0.8429 | 0.01185 | -0.0614 | -71.1308
-12 | -0.7995 | 0.01153 | -0.0586 | -69.3408
-11.5 | -0.756 | 0.01121 | -0.0558 | -67.4398
-11 | -0.7127 | 0.01084 | -0.0529 | -65.7472
-10.5 | -0.6675 | 0.01054 | -0.0504 | -63.3302
-10 | -0.6216 | 0.01029 | -0.0479 | -60.4082
-9.5 | -0.5757 | 0.01 | -0.0454 | -57.57
-9 | -0.5302 | 0.00972 | -0.0428 | -54.5473
-8.5 | -0.4834 | 0.00948 | -0.0405 | -50.9916
-8 | -0.4367 | 0.00927 | -0.0381 | -47.109
-7.5 | -0.3892 | 0.00901 | -0.0359 | -43.1964
-7 | -0.342 | 0.00884 | -0.0335 | -38.6878
-6.5 | -0.2955 | 0.00862 | -0.0311 | -34.2807
-6 | -0.2479 | 0.00845 | -0.0288 | -29.3373
-5.5 | -0.201 | 0.00832 | -0.0264 | -24.1587
-5 | -0.1532 | 0.00819 | -0.0242 | -18.7057
-4.5 | -0.1067 | 0.00808 | -0.0217 | -13.2054
-4 | -0.0615 | 0.00804 | -0.0189 | -7.6493
-3.5 | -0.0151 | 0.00793 | -0.0164 | -1.9042
-3 | 0.0341 | 0.00785 | -0.0145 | 4.3439
-2.5 | 0.0836 | 0.00782 | -0.0127 | 10.6905
-2 | 0.1342 | 0.00774 | -0.0111 | 17.3385
-1.5 | 0.1845 | 0.00769 | -0.0095 | 23.9922
-1 | 0.2342 | 0.00768 | -0.0078 | 30.4948
-0.5 | 0.2858 | 0.00762 | -0.0065 | 37.5066
0 | 0.3363 | 0.0076 | -0.005 | 44.25
0.5 | 0.3858 | 0.0076 | -0.0033 | 50.7632
1 | 0.437 | 0.00754 | -0.002 | 57.9576
1.5 | 0.4861 | 0.00751 | -0.0003 | 64.727
2 | 0.5287 | 0.00733 | 0.0026 | 72.1282
2.5 | 0.5223 | 0.00593 | 0.0158 | 88.0776
3 | 0.5509 | 0.00572 | 0.0219 | 96.3112
3.5 | 0.5907 | 0.00578 | 0.0257 | 102.1972
4 | 0.6385 | 0.00584 | 0.0276 | 109.3322
4.5 | 0.6855 | 0.00596 | 0.0297 | 115.0168
5 | 0.7348 | 0.00615 | 0.0311 | 119.4797
5.5 | 0.794 | 0.0063 | 0.0305 | 126.0317
6 | 0.848 | 0.00653 | 0.0308 | 129.8622
6.5 | 0.9165 | 0.00681 | 0.0278 | 134.5815
7 | 0.9733 | 0.00705 | 0.0274 | 138.0567
7.5 | 1.0263 | 0.00738 | 0.0276 | 139.065
8 | 1.0949 | 0.00764 | 0.0245 | 143.3115
8.5 | 1.1541 | 0.00806 | 0.0232 | 143.1886
9 | 1.2085 | 0.00838 | 0.023 | 144.2124
9.5 | 1.2545 | 0.0088 | 0.0244 | 142.5568
10.5 | 1.359 | 0.00976 | 0.0239 | 139.2418
11 | 1.4118 | 0.01035 | 0.0233 | 136.4058
11.5 | 1.4615 | 0.01104 | 0.0229 | 132.3822
12 | 1.507 | 0.01181 | 0.0232 | 127.6037
12.5 | 1.5336 | 0.01295 | 0.0265 | 118.4247
13 | 1.5818 | 0.01396 | 0.0254 | 113.3095
13.5 | 1.6223 | 0.01548 | 0.0246 | 104.7997
14 | 1.6548 | 0.01755 | 0.0241 | 94.2906
14.5 | 1.6876 | 0.01966 | 0.0235 | 85.8393
15 | 1.7101 | 0.02264 | 0.0231 | 75.5345
15.5 | 1.7236 | 0.02641 | 0.0227 | 65.2632
16 | 1.72 | 0.03113 | 0.0236 | 55.2522
16.5 | 1.7072 | 0.03588 | 0.0262 | 47.5808
17 | 1.6799 | 0.04225 | 0.0283 | 39.7609
17.5 | 1.6596 | 0.04842 | 0.0295 | 34.2751
18 | 1.6231 | 0.05637 | 0.0304 | 28.7937
18.5 | 1.5936 | 0.06392 | 0.0307 | 24.9312
19 | 1.5737 | 0.0707 | 0.0306 | 22.2588
19.5 | 1.5498 | 0.07811 | 0.0302 | 19.8412
20 | 1.5233 | 0.08606 | 0.0292 | 17.7004

## 69. Re 4M Mach 0.25 (1)
BIGFOIL.COM POLAR EXPORT
NACA45119
NACA45119 |  |  |  | Cl Max: | 1.967 | at alpha= | 18.5 | deg
JavaFoil+Calcfoil stall+Eppler ext transition |  |  |  | L/D Max: | 111.643 | at alpha= | 6.5 | deg
Re: | 4000000 |  |  | Cd Min: | 0.00687 | at alpha= | 1.5 | deg
Mach: | 0.25 |  |  | Cl=0 at alpha= | -2.1538 | deg
|  |  |  | @ Cl=0.1, Cd= | 0.0090481
|  |  |  | @ Cl=0.4, Cd= | 0.0086509
|  |  |  | @ Cl=0.6, Cd= | 0.0073675
alpha (deg) | Cl | Cd | Cm | Cl/Cd
-17 | -0.958 | 0.11684 | 0.011 | -8.2
-16.5 | -0.968 | 0.10988 | 0.011 | -8.811
-16 | -0.975 | 0.10313 | 0.011 | -9.451
-15.5 | -0.978 | 0.09675 | 0.011 | -10.104
-15 | -0.977 | 0.09037 | 0.011 | -10.813
-14.5 | -0.973 | 0.08437 | 0.012 | -11.534
-14 | -0.966 | 0.07832 | 0.012 | -12.334
-13.5 | -0.956 | 0.07234 | 0.012 | -13.21
-13 | -0.943 | 0.06613 | 0.012 | -14.259
-12.5 | -0.93 | 0.05868 | 0.012 | -15.848
-12 | -1.045 | 0.01668 | 0.016 | -62.676
-11.5 | -1.025 | 0.01478 | 0.016 | -69.372
-11 | -0.993 | 0.01392 | 0.016 | -71.338
-10.5 | -0.955 | 0.0133 | 0.016 | -71.785
-10 | -0.913 | 0.01276 | 0.016 | -71.563
-9.5 | -0.868 | 0.01232 | 0.016 | -70.495
-9 | -0.82 | 0.01189 | 0.016 | -68.97
-8.5 | -0.77 | 0.01155 | 0.015 | -66.657
-8 | -0.717 | 0.00991 | 0.015 | -72.399
-7.5 | -0.662 | 0.00969 | 0.015 | -68.312
-7 | -0.605 | 0.01008 | 0.015 | -60.041
-6.5 | -0.547 | 0.00954 | 0.014 | -57.362
-6 | -0.487 | 0.00935 | 0.014 | -52.154
-5.5 | -0.427 | 0.00916 | 0.014 | -46.554
-5 | -0.365 | 0.00958 | 0.013 | -38.075
-4.5 | -0.302 | 0.00946 | 0.013 | -31.919
-4 | -0.239 | 0.00928 | 0.013 | -25.713
-3.5 | -0.175 | 0.00921 | 0.013 | -18.971
-3 | -0.11 | 0.00882 | 0.012 | -12.475
-2.5 | -0.045 | 0.00927 | 0.012 | -4.866
-2 | 0.02 | 0.0092 | 0.011 | 2.198
-1.5 | 0.086 | 0.00913 | 0.011 | 9.395
-1 | 0.151 | 0.00875 | 0.011 | 17.304
-0.5 | 0.217 | 0.00873 | 0.01 | 24.833
0 | 0.282 | 0.0084 | 0.01 | 33.553
0.5 | 0.347 | 0.00892 | 0.01 | 38.85
1 | 0.412 | 0.00859 | 0.009 | 47.903
1.5 | 0.476 | 0.00687 | 0.009 | 69.267
2 | 0.54 | 0.00703 | 0.008 | 76.829
2.5 | 0.604 | 0.00739 | 0.008 | 81.764
3 | 0.668 | 0.00756 | 0.007 | 88.305
3.5 | 0.731 | 0.00778 | 0.007 | 93.886
4 | 0.793 | 0.008 | 0.006 | 99.165
4.5 | 0.855 | 0.00827 | 0.006 | 103.34
5 | 0.916 | 0.00859 | 0.005 | 106.619
5.5 | 0.976 | 0.00892 | 0.005 | 109.349
6 | 1.035 | 0.00933 | 0.004 | 110.884
6.5 | 1.093 | 0.00979 | 0.004 | 111.643
7 | 1.15 | 0.01035 | 0.003 | 111.042
7.5 | 1.206 | 0.0111 | 0.003 | 108.619
8 | 1.26 | 0.01182 | 0.002 | 106.597
8.5 | 1.314 | 0.01262 | 0.002 | 104.134
9 | 1.366 | 0.01357 | 0.001 | 100.664
9.5 | 1.417 | 0.01461 | 0.001 | 96.983
10 | 1.467 | 0.01585 | 0 | 92.525
10.5 | 1.516 | 0.01718 | 0 | 88.22
11 | 1.563 | 0.01876 | -0.001 | 83.318
11.5 | 1.609 | 0.02045 | -0.001 | 78.683
12 | 1.653 | 0.02251 | -0.002 | 73.456
12.5 | 1.696 | 0.02464 | -0.002 | 68.818
13 | 1.736 | 0.02696 | -0.003 | 64.396
13.5 | 1.774 | 0.02962 | -0.003 | 59.88
14 | 1.809 | 0.03273 | -0.004 | 55.259
14.5 | 1.84 | 0.03591 | -0.004 | 51.237
15 | 1.868 | 0.03945 | -0.005 | 47.358
15.5 | 1.894 | 0.04339 | -0.005 | 43.644
16 | 1.915 | 0.04775 | -0.006 | 40.099
16.5 | 1.933 | 0.05246 | -0.006 | 36.841
17 | 1.947 | 0.05753 | -0.007 | 33.838
17.5 | 1.957 | 0.06272 | -0.007 | 31.203
18 | 1.964 | 0.06806 | -0.008 | 28.852
18.5 | 1.967 | 0.07347 | -0.008 | 26.774
19 | 1.965 | 0.07901 | -0.009 | 24.867
19.5 | 1.958 | 0.08469 | -0.009 | 23.117
20 | 1.947 | 0.09041 | -0.01 | 21.53

## 70. Re 4M Mach 0.25 (2)
BIGFOIL.COM POLAR EXPORT
NACA45119
NACA45119 |  |  |  | Cl Max: | 1.6872 | at alpha= | 15 | deg
XFOIL ncrit=9 |  |  |  | L/D Max: | 138.722 | at alpha= | 8 | deg
Re: | 4000000 |  |  | Cd Min: | 0.105 | at alpha= | 20 | deg
Mach: | 0.25 |  |  | Cl=0 at alpha= | -3.5301 | deg
|  |  |  | @ Cl=0.1, Cd= | 0.0078864
|  |  |  | @ Cl=0.4, Cd= | 0.0077043
|  |  |  | @ Cl=0.6, Cd= | 0.0059142
alpha (deg) | Cl | Cd | Cm | Cl/Cd
-20 | -1.4406 | 0.0414 | -0.0966 | -34.7971
-19.5 | -1.4548 | 0.03574 | -0.0954 | -40.7051
-19 | -1.4531 | 0.03182 | -0.0927 | -45.6662
-18.5 | -1.4473 | 0.02853 | -0.0888 | -50.7291
-18 | -1.4441 | 0.02531 | -0.0839 | -57.0565
-17.5 | -1.4257 | 0.02309 | -0.0791 | -61.7453
-17 | -1.4 | 0.02135 | -0.0744 | -65.5738
-16.5 | -1.331 | 0.01953 | -0.0767 | -68.1516
-15.5 | -1.1051 | 0.01673 | -0.0968 | -66.055
-15 | -1.0705 | 0.01573 | -0.0923 | -68.0547
-14.5 | -1.0327 | 0.01501 | -0.0879 | -68.8008
-14 | -0.9918 | 0.01438 | -0.0839 | -68.9708
-13.5 | -0.9508 | 0.01383 | -0.0798 | -68.7491
-13 | -0.9076 | 0.01335 | -0.076 | -67.985
-12.5 | -0.8647 | 0.01276 | -0.0722 | -67.7665
-12 | -0.8206 | 0.01226 | -0.0686 | -66.9331
-11.5 | -0.7743 | 0.01186 | -0.0653 | -65.2867
-11 | -0.7272 | 0.01149 | -0.0621 | -63.2898
-10.5 | -0.6806 | 0.0111 | -0.0588 | -61.3153
-10 | -0.633 | 0.0107 | -0.0558 | -59.1589
-9.5 | -0.5847 | 0.01042 | -0.0529 | -56.1132
-9 | -0.5352 | 0.01012 | -0.0502 | -52.8854
-8.5 | -0.4871 | 0.0098 | -0.0473 | -49.7041
-8 | -0.4378 | 0.00954 | -0.0446 | -45.891
-7.5 | -0.389 | 0.0093 | -0.0419 | -41.828
-7 | -0.3399 | 0.00906 | -0.0392 | -37.5166
-6.5 | -0.2894 | 0.00885 | -0.0368 | -32.7006
-6 | -0.2411 | 0.00864 | -0.0341 | -27.9051
-5.5 | -0.1919 | 0.00848 | -0.0315 | -22.6297
-5 | -0.1431 | 0.00828 | -0.0289 | -17.2826
-4.5 | -0.094 | 0.0082 | -0.0263 | -11.4634
-4 | -0.0452 | 0.00807 | -0.0237 | -5.601
-3.5 | 0.0029 | 0.00798 | -0.021 | 0.36341
-3 | 0.0489 | 0.00797 | -0.0179 | 6.1355
-2.5 | 0.0974 | 0.00789 | -0.0153 | 12.3447
-2 | 0.1483 | 0.00782 | -0.0132 | 18.9642
-1.5 | 0.1987 | 0.0078 | -0.0111 | 25.4744
-1 | 0.2507 | 0.00775 | -0.0093 | 32.3484
-0.5 | 0.3024 | 0.00772 | -0.0075 | 39.171
0 | 0.3533 | 0.00774 | -0.0056 | 45.646
0.5 | 0.4056 | 0.0077 | -0.004 | 52.6753
1 | 0.4566 | 0.00768 | -0.0022 | 59.4531
1.5 | 0.5062 | 0.0077 | -0.0001 | 65.7403
2 | 0.5541 | 0.00754 | 0.0024 | 73.4881
2.5 | 0.5459 | 0.00616 | 0.0161 | 88.6201
3 | 0.5685 | 0.00593 | 0.024 | 95.8685
3.5 | 0.6083 | 0.00591 | 0.0283 | 102.9272
4 | 0.6555 | 0.006 | 0.0309 | 109.25
4.5 | 0.7007 | 0.00618 | 0.0338 | 113.3819
5 | 0.7509 | 0.0063 | 0.0357 | 119.1905
5.5 | 0.811 | 0.00653 | 0.0354 | 124.196
6 | 0.8716 | 0.00683 | 0.0348 | 127.6135
6.5 | 0.9493 | 0.00711 | 0.0307 | 133.5162
7 | 1.0054 | 0.00747 | 0.0309 | 134.5917
7.5 | 1.0633 | 0.00774 | 0.0309 | 137.3773
8 | 1.1292 | 0.00814 | 0.029 | 138.7224
8.5 | 1.187 | 0.00856 | 0.0287 | 138.6682
9 | 1.2396 | 0.00901 | 0.0294 | 137.5805
9.5 | 1.2853 | 0.00957 | 0.0313 | 134.3051
10 | 1.3439 | 0.01011 | 0.0305 | 132.9278
10.5 | 1.3978 | 0.0109 | 0.0301 | 128.2385
11 | 1.4513 | 0.01165 | 0.0297 | 124.5751
11.5 | 1.4965 | 0.01275 | 0.0302 | 117.3725
12 | 1.5252 | 0.01404 | 0.0336 | 108.6325
12.5 | 1.5711 | 0.0156 | 0.0327 | 100.7115
13 | 1.6102 | 0.01766 | 0.0319 | 91.1778
13.5 | 1.6461 | 0.01996 | 0.0312 | 82.4699
14 | 1.6704 | 0.02316 | 0.0308 | 72.1244
14.5 | 1.6805 | 0.0275 | 0.0305 | 61.1091
15 | 1.6872 | 0.03221 | 0.0301 | 52.3812
15.5 | 1.6795 | 0.03818 | 0.0298 | 43.989
16 | 1.6539 | 0.04436 | 0.0321 | 37.2836
16.5 | 1.6261 | 0.05108 | 0.0338 | 31.8344
17 | 1.587 | 0.05917 | 0.0347 | 26.821
17.5 | 1.5645 | 0.06609 | 0.035 | 23.6723
18 | 1.5345 | 0.07392 | 0.0349 | 20.7589
18.5 | 1.5073 | 0.08172 | 0.0343 | 18.4447
19 | 1.482 | 0.08957 | 0.0334 | 16.5457
19.5 | 1.4617 | 0.09703 | 0.0323 | 15.0644
20 | 1.439 | 0.105 | 0.0306 | 13.7048

## 71. Re 4M Mach 0.50 (1)
BIGFOIL.COM POLAR EXPORT
NACA45119
NACA45119 |  |  |  | Cl Max: | 1.702 | at alpha= | 13 | deg
JavaFoil+Calcfoil stall+Eppler ext transition |  |  |  | L/D Max: | 91.173 | at alpha= | 4.5 | deg
Re: | 4000000 |  |  | Cd Min: | 0.00808 | at alpha= | 2 | deg
Mach: | 0.5 |  |  | Cl=0 at alpha= | -2.1575 | deg
|  |  |  | @ Cl=0.1, Cd= | 0.0085318
|  |  |  | @ Cl=0.4, Cd= | 0.0092799
|  |  |  | @ Cl=0.6, Cd= | 0.0080926
alpha (deg) | Cl | Cd | Cm | Cl/Cd
-20 | -1.013 | 0.16298 | 0.012 | -6.217
-19.5 | -0.986 | 0.15825 | 0.012 | -6.231
-19 | -0.958 | 0.1558 | 0.012 | -6.151
-18.5 | -0.93 | 0.15152 | 0.012 | -6.136
-18 | -0.902 | 0.14537 | 0.012 | -6.206
-17.5 | -0.876 | 0.13221 | 0.012 | -6.622
-17 | -0.846 | 0.12975 | 0.011 | -6.518
-16.5 | -0.818 | 0.11762 | 0.011 | -6.956
-16 | -0.79 | 0.12817 | 0.011 | -6.162
-15.5 | -0.761 | 0.11478 | 0.011 | -6.631
-15 | -0.733 | 0.10484 | 0.011 | -6.995
-14.5 | -0.704 | 0.11149 | 0.011 | -6.318
-14 | -0.677 | 0.09877 | 0.011 | -6.851
-13.5 | -0.651 | 0.09391 | 0.011 | -6.928
-13 | -0.62 | 0.09349 | 0.01 | -6.63
-12.5 | -0.592 | 0.08483 | 0.01 | -6.978
-12 | -0.563 | 0.08624 | 0.01 | -6.525
-11.5 | -0.535 | 0.07758 | 0.01 | -6.899
-11 | -0.506 | 0.07799 | 0.01 | -6.49
-10.5 | -0.477 | 0.07919 | 0.009 | -6.023
-10 | -0.451 | 0.0677 | 0.01 | -6.667
-9.5 | -0.423 | 0.06454 | 0.01 | -6.56
-9 | -0.524 | 0.06008 | 0.01 | -8.73
-8.5 | -0.591 | 0.05083 | 0.011 | -11.627
-8 | -0.593 | 0.04312 | 0.012 | -13.762
-7.5 | -0.675 | 0.01302 | 0.017 | -51.855
-7 | -0.634 | 0.01226 | 0.016 | -51.659
-6.5 | -0.582 | 0.01143 | 0.016 | -50.96
-6 | -0.525 | 0.01103 | 0.016 | -47.648
-5.5 | -0.464 | 0.01065 | 0.015 | -43.596
-5 | -0.399 | 0.00905 | 0.015 | -44.119
-4.5 | -0.332 | 0.00886 | 0.015 | -37.517
-4 | -0.264 | 0.00899 | 0.014 | -29.328
-3.5 | -0.193 | 0.00884 | 0.014 | -21.88
-3 | -0.122 | 0.00874 | 0.014 | -13.985
-2.5 | -0.05 | 0.00839 | 0.013 | -5.973
-2 | 0.023 | 0.00883 | 0.013 | 2.548
-1.5 | 0.096 | 0.0085 | 0.012 | 11.25
-1 | 0.169 | 0.00908 | 0.012 | 18.572
-0.5 | 0.241 | 0.00904 | 0.012 | 26.725
0 | 0.313 | 0.00912 | 0.011 | 34.318
0.5 | 0.385 | 0.00917 | 0.011 | 41.944
1 | 0.456 | 0.00969 | 0.01 | 47.062
1.5 | 0.527 | 0.00977 | 0.01 | 53.911
2 | 0.597 | 0.00808 | 0.009 | 73.888
2.5 | 0.666 | 0.00837 | 0.009 | 79.54
3 | 0.734 | 0.00872 | 0.008 | 84.142
3.5 | 0.801 | 0.00914 | 0.008 | 87.637
4 | 0.867 | 0.00964 | 0.007 | 89.875
4.5 | 0.931 | 0.01021 | 0.007 | 91.173
5 | 0.994 | 0.01091 | 0.006 | 91.098
5.5 | 1.056 | 0.01169 | 0.005 | 90.294
6 | 1.116 | 0.01281 | 0.005 | 87.127
6.5 | 1.174 | 0.01385 | 0.004 | 84.82
7 | 1.231 | 0.01511 | 0.004 | 81.473
7.5 | 1.287 | 0.01649 | 0.003 | 78.016
8 | 1.34 | 0.01811 | 0.003 | 74.024
8.5 | 1.392 | 0.01992 | 0.002 | 69.898
9 | 1.442 | 0.02201 | 0.001 | 65.493
9.5 | 1.489 | 0.02428 | 0.001 | 61.341
10 | 1.534 | 0.02701 | 0 | 56.795
10.5 | 1.576 | 0.03 | 0 | 52.528
11 | 1.614 | 0.03337 | -0.001 | 48.36
11.5 | 1.648 | 0.03744 | -0.001 | 44
12 | 1.675 | 0.04187 | -0.002 | 40.017
12.5 | 1.695 | 0.04723 | -0.002 | 35.888
13 | 1.702 | 0.05358 | -0.003 | 31.774
13.5 | 1.691 | 0.06134 | -0.003 | 27.569
14 | 1.65 | 0.07179 | -0.004 | 22.977
14.5 | 1.543 | 0.08748 | -0.004 | 17.639
15 | 1.056 | 0.11524 | -0.005 | 9.162
15.5 | 1.085 | 0.11467 | -0.005 | 9.465
16 | 1.113 | 0.11858 | -0.006 | 9.385
16.5 | 1.141 | 0.11867 | -0.007 | 9.617
17 | 1.166 | 0.12731 | -0.007 | 9.16
17.5 | 1.17 | 0.13761 | -0.007 | 8.506
18 | 1.169 | 0.14785 | -0.007 | 7.904

## 72. Re 4M Mach 0.50 (2)
BIGFOIL.COM POLAR EXPORT
NACA45119
NACA45119 |  |  |  | Cl Max: | 1.4416 | at alpha= | 11.5 | deg
XFOIL ncrit=9 |  |  |  | L/D Max: | 114.805 | at alpha= | 6 | deg
Re: | 4000000 |  |  | Cd Min: | 0.11944 | at alpha= | -15.5 | deg
Mach: | 0.5 |  |  | Cl=0 at alpha= | -4.1145 | deg
|  |  |  | @ Cl=0.1, Cd= | 0.0084612
|  |  |  | @ Cl=0.4, Cd= | 0.008256
|  |  |  | @ Cl=0.6, Cd= | 0.00845
alpha (deg) | Cl | Cd | Cm | Cl/Cd
-15.5 | -0.244 | 0.11944 | -0.0807 | -2.0429
-15 | -0.2928 | 0.10422 | -0.0901 | -2.8094
-14.5 | -0.3157 | 0.09334 | -0.0972 | -3.3823
-14 | -0.3394 | 0.08303 | -0.1039 | -4.0877
-13.5 | -0.3853 | 0.07083 | -0.1128 | -5.4398
-13 | -0.4395 | 0.05768 | -0.1234 | -7.6196
-12.5 | -0.4921 | 0.04524 | -0.1336 | -10.8775
-12 | -0.5503 | 0.03713 | -0.1329 | -14.8209
-11.5 | -0.6105 | 0.0304 | -0.126 | -20.0822
-11 | -0.654 | 0.0242 | -0.1167 | -27.0248
-10.5 | -0.677 | 0.0196 | -0.1059 | -34.5408
-10 | -0.6706 | 0.01612 | -0.0961 | -41.6005
-9.5 | -0.6327 | 0.01396 | -0.0887 | -45.3223
-9 | -0.5777 | 0.01266 | -0.083 | -45.6319
-8.5 | -0.5178 | 0.01184 | -0.078 | -43.7331
-8 | -0.4562 | 0.01121 | -0.0734 | -40.6958
-7.5 | -0.3951 | 0.01071 | -0.0691 | -36.8908
-7 | -0.3353 | 0.01028 | -0.0648 | -32.6167
-6.5 | -0.275 | 0.00992 | -0.0608 | -27.7218
-6 | -0.2166 | 0.00958 | -0.0567 | -22.6096
-5.5 | -0.158 | 0.00933 | -0.0528 | -16.9346
-5 | -0.0998 | 0.00906 | -0.0491 | -11.0155
-4.5 | -0.0431 | 0.00889 | -0.0452 | -4.8481
-4 | 0.0128 | 0.00868 | -0.0413 | 1.4747
-3.5 | 0.0699 | 0.00851 | -0.0378 | 8.2139
-3 | 0.1254 | 0.00842 | -0.0341 | 14.8931
-2.5 | 0.1803 | 0.0083 | -0.0303 | 21.7229
-2 | 0.2346 | 0.00823 | -0.0265 | 28.5055
-1.5 | 0.2874 | 0.00824 | -0.0226 | 34.8786
-1 | 0.3409 | 0.00821 | -0.0187 | 41.5225
-0.5 | 0.3903 | 0.00824 | -0.0141 | 47.3665
0 | 0.4387 | 0.00832 | -0.0093 | 52.7284
0.5 | 0.4941 | 0.00831 | -0.006 | 59.4585
1 | 0.5473 | 0.00837 | -0.0022 | 65.3883
1.5 | 0.5988 | 0.00845 | 0.0018 | 70.8639
2 | 0.6514 | 0.00845 | 0.0056 | 77.0888
2.5 | 0.6916 | 0.00832 | 0.0118 | 83.125
3 | 0.6489 | 0.00699 | 0.0339 | 92.8326
3.5 | 0.662 | 0.00683 | 0.0457 | 96.9253
4 | 0.7041 | 0.00698 | 0.0516 | 100.8739
4.5 | 0.7606 | 0.00734 | 0.0543 | 103.624
5 | 0.8404 | 0.00766 | 0.0526 | 109.7128
5.5 | 0.9304 | 0.0082 | 0.0486 | 113.4634
6 | 0.9988 | 0.0087 | 0.049 | 114.8046
6.5 | 1.0521 | 0.00937 | 0.052 | 112.2839
7 | 1.124 | 0.01024 | 0.051 | 109.7656
7.5 | 1.1864 | 0.01122 | 0.0517 | 105.7398
8 | 1.2269 | 0.01272 | 0.0552 | 96.4544
8.5 | 1.2916 | 0.01416 | 0.0545 | 91.2147
9 | 1.3429 | 0.01655 | 0.0539 | 81.142
9.5 | 1.3933 | 0.01898 | 0.0536 | 73.4089
10 | 1.4216 | 0.02268 | 0.0539 | 62.6808
10.5 | 1.4287 | 0.02648 | 0.0579 | 53.9539
11 | 1.4383 | 0.03174 | 0.0573 | 45.3151
11.5 | 1.4416 | 0.03736 | 0.0568 | 38.5867
12 | 1.4288 | 0.04401 | 0.0563 | 32.4653
12.5 | 1.4193 | 0.05061 | 0.0555 | 28.0439
13 | 1.4036 | 0.05768 | 0.0547 | 24.3343
13.5 | 1.395 | 0.06443 | 0.0536 | 21.6514
14 | 1.3704 | 0.07271 | 0.0517 | 18.8475
14.5 | 1.3697 | 0.07925 | 0.0502 | 17.2833
15 | 1.3542 | 0.08714 | 0.048 | 15.5405
15.5 | 1.3403 | 0.09521 | 0.0453 | 14.0773
16 | 1.336 | 0.10197 | 0.0438 | 13.1019
16.5 | 1.3176 | 0.10955 | 0.0426 | 12.0274

## 73. Re 5M Mach 0.00 (1)
BIGFOIL.COM POLAR EXPORT
NACA45119
NACA45119 |  |  |  | Cl Max: | 2.056 | at alpha= | 20 | deg
JavaFoil+Calcfoil stall+Eppler ext transition |  |  |  | L/D Max: | 119.11 | at alpha= | 7 | deg
Re: | 5000000 |  |  | Cd Min: | 0.00639 | at alpha= | 2.5 | deg
Mach: | 0 |  |  | Cl=0 at alpha= | -2.1562 | deg
|  |  |  | @ Cl=0.1, Cd= | 0.0087555
|  |  |  | @ Cl=0.4, Cd= | 0.0086651
|  |  |  | @ Cl=0.6, Cd= | 0.0065473
alpha (deg) | Cl | Cd | Cm | Cl/Cd
-19 | -1.147 | 0.1233 | 0.011 | -9.304
-18.5 | -1.144 | 0.11696 | 0.012 | -9.783
-18 | -1.14 | 0.11029 | 0.012 | -10.335
-17.5 | -1.134 | 0.10386 | 0.012 | -10.915
-17 | -1.125 | 0.09794 | 0.012 | -11.489
-16.5 | -1.115 | 0.09175 | 0.012 | -12.158
-16 | -1.104 | 0.08569 | 0.012 | -12.887
-15.5 | -1.092 | 0.07891 | 0.012 | -13.841
-15 | -1.079 | 0.07168 | 0.012 | -15.057
-14.5 | -1.07 | 0.06204 | 0.013 | -17.25
-14 | -1.187 | 0.01806 | 0.016 | -65.745
-13.5 | -1.174 | 0.01571 | 0.016 | -74.723
-13 | -1.148 | 0.01457 | 0.016 | -78.813
-12.5 | -1.116 | 0.01384 | 0.016 | -80.659
-12 | -1.08 | 0.01326 | 0.016 | -81.451
-11.5 | -1.041 | 0.01274 | 0.016 | -81.684
-11 | -0.999 | 0.01231 | 0.016 | -81.133
-10.5 | -0.954 | 0.01189 | 0.016 | -80.266
-10 | -0.908 | 0.01156 | 0.015 | -78.524
-9.5 | -0.859 | 0.01124 | 0.015 | -76.438
-9 | -0.809 | 0.00957 | 0.015 | -84.511
-8.5 | -0.757 | 0.00935 | 0.015 | -80.913
-8 | -0.703 | 0.00976 | 0.015 | -72.053
-7.5 | -0.648 | 0.00953 | 0.014 | -67.976
-7 | -0.591 | 0.00939 | 0.014 | -62.977
-6.5 | -0.533 | 0.00979 | 0.014 | -54.479
-6 | -0.475 | 0.00964 | 0.014 | -49.24
-5.5 | -0.415 | 0.00946 | 0.013 | -43.863
-5 | -0.355 | 0.00936 | 0.013 | -37.899
-4.5 | -0.293 | 0.00886 | 0.013 | -33.104
-4 | -0.232 | 0.00935 | 0.012 | -24.782
-3.5 | -0.169 | 0.00925 | 0.012 | -18.321
-3 | -0.107 | 0.00915 | 0.012 | -11.661
-2.5 | -0.044 | 0.00908 | 0.011 | -4.812
-2 | 0.02 | 0.00901 | 0.011 | 2.176
-1.5 | 0.083 | 0.00862 | 0.011 | 9.647
-1 | 0.147 | 0.00913 | 0.01 | 16.065
-0.5 | 0.21 | 0.00908 | 0.01 | 23.137
0 | 0.273 | 0.00904 | 0.01 | 30.208
0.5 | 0.336 | 0.0087 | 0.009 | 38.635
1 | 0.399 | 0.00867 | 0.009 | 46.066
1.5 | 0.462 | 0.00836 | 0.008 | 55.242
2 | 0.524 | 0.00653 | 0.008 | 80.298
2.5 | 0.587 | 0.00639 | 0.008 | 91.872
3 | 0.649 | 0.00714 | 0.007 | 90.775
3.5 | 0.71 | 0.00729 | 0.007 | 97.39
4 | 0.771 | 0.00748 | 0.006 | 103.07
4.5 | 0.832 | 0.00772 | 0.006 | 107.721
5 | 0.892 | 0.00796 | 0.005 | 111.987
5.5 | 0.951 | 0.00824 | 0.005 | 115.49
6 | 1.01 | 0.0087 | 0.004 | 116.057
6.5 | 1.067 | 0.00906 | 0.004 | 117.859
7 | 1.124 | 0.00944 | 0.003 | 119.11
7.5 | 1.18 | 0.00992 | 0.003 | 118.986
8 | 1.234 | 0.01044 | 0.002 | 118.252
8.5 | 1.288 | 0.01106 | 0.002 | 116.481
9 | 1.34 | 0.01177 | 0.001 | 113.841
9.5 | 1.392 | 0.01259 | 0.001 | 110.571
10 | 1.442 | 0.01354 | 0 | 106.48
10.5 | 1.491 | 0.01475 | 0 | 101.062
11 | 1.539 | 0.01595 | -0.001 | 96.476
11.5 | 1.585 | 0.01734 | -0.001 | 91.418
12 | 1.63 | 0.01883 | -0.002 | 86.591
12.5 | 1.674 | 0.02058 | -0.002 | 81.319
13 | 1.716 | 0.02248 | -0.003 | 76.335
13.5 | 1.756 | 0.02484 | -0.003 | 70.679
14 | 1.793 | 0.02723 | -0.004 | 65.855
14.5 | 1.828 | 0.02979 | -0.004 | 61.363
15 | 1.861 | 0.0327 | -0.005 | 56.912
15.5 | 1.892 | 0.03591 | -0.005 | 52.682
16 | 1.919 | 0.03939 | -0.006 | 48.731
16.5 | 1.945 | 0.04315 | -0.006 | 45.081
17 | 1.968 | 0.04716 | -0.007 | 41.735
17.5 | 1.989 | 0.05131 | -0.007 | 38.767
18 | 2.008 | 0.05554 | -0.008 | 36.15
18.5 | 2.024 | 0.05983 | -0.008 | 33.834
19 | 2.038 | 0.06425 | -0.009 | 31.715
19.5 | 2.048 | 0.06859 | -0.009 | 29.864
20 | 2.056 | 0.07314 | -0.01 | 28.117

## 74. Re 5M Mach 0.00 (2)
BIGFOIL.COM POLAR EXPORT
NACA45119
NACA45119 |  |  |  | Cl Max: | 1.7291 | at alpha= | 16.5 | deg
XFOIL ncrit=9 |  |  |  | L/D Max: | 153.55 | at alpha= | 9 | deg
Re: | 5000000 |  |  | Cd Min: | 0.08148 | at alpha= | 20 | deg
Mach: | 0 |  |  | Cl=0 at alpha= | -3.2792 | deg
|  |  |  | @ Cl=0.1, Cd= | 0.0074539
|  |  |  | @ Cl=0.4, Cd= | 0.0072632
|  |  |  | @ Cl=0.6, Cd= | 0.005524
alpha (deg) | Cl | Cd | Cm | Cl/Cd
-20 | -1.5828 | 0.02196 | -0.0656 | -72.0765
-19.5 | -1.5576 | 0.02054 | -0.0622 | -75.8325
-19 | -1.5289 | 0.01933 | -0.0589 | -79.0947
-18.5 | -1.4984 | 0.01826 | -0.0556 | -82.0591
-18 | -1.4649 | 0.01734 | -0.0525 | -84.481
-17.5 | -1.4295 | 0.01655 | -0.0495 | -86.3746
-16.5 | -1.1716 | 0.0145 | -0.0804 | -80.8
-16 | -1.1261 | 0.01398 | -0.0792 | -80.5508
-15.5 | -1.0887 | 0.01349 | -0.0761 | -80.7042
-15 | -1.0508 | 0.01306 | -0.0729 | -80.4594
-14.5 | -1.0122 | 0.01264 | -0.0697 | -80.0791
-14 | -0.9719 | 0.01232 | -0.0668 | -78.888
-13.5 | -0.9313 | 0.01196 | -0.0638 | -77.8679
-13 | -0.891 | 0.01154 | -0.0607 | -77.2097
-12.5 | -0.8486 | 0.01119 | -0.058 | -75.8356
-12 | -0.8058 | 0.01088 | -0.0552 | -74.0625
-11.5 | -0.7623 | 0.01062 | -0.0525 | -71.7797
-11 | -0.7178 | 0.01032 | -0.05 | -69.5543
-10.5 | -0.6734 | 0.01001 | -0.0475 | -67.2727
-10 | -0.6279 | 0.00974 | -0.0451 | -64.4661
-9.5 | -0.5824 | 0.00953 | -0.0426 | -61.1123
-9 | -0.5366 | 0.00926 | -0.0402 | -57.9482
-8.5 | -0.4905 | 0.00903 | -0.0379 | -54.3189
-8 | -0.4427 | 0.00882 | -0.0358 | -50.1927
-7.5 | -0.3965 | 0.00862 | -0.0334 | -45.9977
-7 | -0.3501 | 0.00841 | -0.0311 | -41.629
-6.5 | -0.3027 | 0.00824 | -0.0289 | -36.7354
-6 | -0.2561 | 0.00809 | -0.0265 | -31.6564
-5.5 | -0.2081 | 0.00798 | -0.0244 | -26.0777
-5 | -0.1619 | 0.00784 | -0.022 | -20.6505
-4.5 | -0.1167 | 0.0078 | -0.0193 | -14.9615
-4 | -0.0709 | 0.00769 | -0.0167 | -9.2198
-3.5 | -0.0219 | 0.00761 | -0.0149 | -2.8778
-3 | 0.0277 | 0.00757 | -0.0131 | 3.6592
-2.5 | 0.0781 | 0.00748 | -0.0116 | 10.4412
-2 | 0.1284 | 0.00742 | -0.01 | 17.3046
-1.5 | 0.1784 | 0.0074 | -0.0085 | 24.1081
-1 | 0.2299 | 0.00734 | -0.0072 | 31.3215
-0.5 | 0.2808 | 0.00731 | -0.0058 | 38.4131
0 | 0.331 | 0.00732 | -0.0044 | 45.2186
0.5 | 0.3829 | 0.00727 | -0.0032 | 52.6685
1 | 0.4331 | 0.00725 | -0.0018 | 59.7379
1.5 | 0.4826 | 0.00727 | -0.0003 | 66.3824
2 | 0.5316 | 0.00716 | 0.0013 | 74.2458
2.5 | 0.5373 | 0.00598 | 0.0117 | 89.8495
3 | 0.5609 | 0.00562 | 0.0187 | 99.8043
3.5 | 0.5974 | 0.00552 | 0.0231 | 108.2246
4 | 0.6425 | 0.00559 | 0.0256 | 114.9374
4.5 | 0.6858 | 0.0057 | 0.0283 | 120.3158
5 | 0.7352 | 0.00579 | 0.0298 | 126.9775
5.5 | 0.7814 | 0.00595 | 0.0318 | 131.3277
7 | 0.9639 | 0.00667 | 0.0277 | 144.5127
7.5 | 1.0294 | 0.0069 | 0.0252 | 149.1884
8 | 1.0755 | 0.00719 | 0.0268 | 149.5828
8.5 | 1.1425 | 0.00749 | 0.0237 | 152.5367
9 | 1.2023 | 0.00783 | 0.0222 | 153.5504
9.5 | 1.2515 | 0.00823 | 0.0228 | 152.0656
10 | 1.2939 | 0.0086 | 0.0248 | 150.4535
10.5 | 1.3469 | 0.00909 | 0.0242 | 148.1738
11 | 1.3996 | 0.0096 | 0.0235 | 145.7917
11.5 | 1.4493 | 0.01022 | 0.0232 | 141.8102
12 | 1.4951 | 0.01098 | 0.0233 | 136.1658
12.5 | 1.5345 | 0.01179 | 0.0245 | 130.1527
13 | 1.5639 | 0.01298 | 0.0269 | 120.4854
13.5 | 1.6072 | 0.01419 | 0.0261 | 113.2629
14 | 1.6436 | 0.01586 | 0.0256 | 103.6318
14.5 | 1.6778 | 0.01771 | 0.0251 | 94.7374
15 | 1.6999 | 0.02047 | 0.0249 | 83.0435
15.5 | 1.7162 | 0.02382 | 0.0247 | 72.0487
16 | 1.7282 | 0.02769 | 0.0243 | 62.4124
16.5 | 1.7291 | 0.0327 | 0.0237 | 52.8777
17 | 1.7102 | 0.03815 | 0.026 | 44.8283
17.5 | 1.6915 | 0.04396 | 0.0275 | 38.4782
18 | 1.6649 | 0.05075 | 0.0286 | 32.8059
18.5 | 1.6291 | 0.05881 | 0.0292 | 27.7011
19 | 1.6066 | 0.06573 | 0.0293 | 24.4424
19.5 | 1.5842 | 0.07278 | 0.0292 | 21.767
20 | 1.5499 | 0.08148 | 0.0284 | 19.0218

## 75. Re 5M Mach 0.10 (1)
BIGFOIL.COM POLAR EXPORT
NACA45119
NACA45119 |  |  |  | Cl Max: | 2.045 | at alpha= | 20 | deg
JavaFoil+Calcfoil stall+Eppler ext transition |  |  |  | L/D Max: | 118.024 | at alpha= | 7 | deg
Re: | 5000000 |  |  | Cd Min: | 0.0063 | at alpha= | 2 | deg
Mach: | 0.1 |  |  | Cl=0 at alpha= | -2.1562 | deg
|  |  |  | @ Cl=0.1, Cd= | 0.0087895
|  |  |  | @ Cl=0.4, Cd= | 0.0087298
|  |  |  | @ Cl=0.6, Cd= | 0.0070644
alpha (deg) | Cl | Cd | Cm | Cl/Cd
-18.5 | -1.119 | 0.11962 | 0.011 | -9.355
-18 | -1.117 | 0.11315 | 0.012 | -9.871
-17.5 | -1.113 | 0.10654 | 0.012 | -10.447
-17 | -1.107 | 0.1002 | 0.012 | -11.049
-16.5 | -1.099 | 0.09429 | 0.012 | -11.655
-16 | -1.09 | 0.08797 | 0.012 | -12.387
-15.5 | -1.078 | 0.08162 | 0.012 | -13.213
-15 | -1.066 | 0.07516 | 0.012 | -14.18
-14.5 | -1.053 | 0.06792 | 0.013 | -15.502
-14 | -1.153 | 0.02285 | 0.016 | -50.45
-13.5 | -1.163 | 0.01656 | 0.016 | -70.241
-13 | -1.143 | 0.01495 | 0.016 | -76.414
-12.5 | -1.113 | 0.0141 | 0.016 | -78.959
-12 | -1.079 | 0.01343 | 0.016 | -80.329
-11.5 | -1.04 | 0.01291 | 0.016 | -80.589
-11 | -0.999 | 0.01243 | 0.016 | -80.359
-10.5 | -0.955 | 0.01204 | 0.016 | -79.349
-10 | -0.909 | 0.01165 | 0.016 | -78.069
-9.5 | -0.861 | 0.01132 | 0.015 | -76.062
-9 | -0.811 | 0.00965 | 0.015 | -84.032
-8.5 | -0.759 | 0.00943 | 0.015 | -80.536
-8 | -0.705 | 0.00985 | 0.015 | -71.609
-7.5 | -0.65 | 0.00965 | 0.014 | -67.384
-7 | -0.593 | 0.00945 | 0.014 | -62.795
-6.5 | -0.536 | 0.00985 | 0.014 | -54.363
-6 | -0.477 | 0.00966 | 0.014 | -49.34
-5.5 | -0.417 | 0.00953 | 0.013 | -43.753
-5 | -0.356 | 0.00937 | 0.013 | -38.015
-4.5 | -0.295 | 0.00892 | 0.013 | -33.065
-4 | -0.233 | 0.00942 | 0.013 | -24.717
-3.5 | -0.17 | 0.00923 | 0.012 | -18.442
-3 | -0.107 | 0.00914 | 0.012 | -11.74
-2.5 | -0.044 | 0.00907 | 0.012 | -4.846
-2 | 0.02 | 0.00902 | 0.011 | 2.183
-1.5 | 0.084 | 0.00866 | 0.011 | 9.652
-1 | 0.147 | 0.00917 | 0.01 | 16.073
-0.5 | 0.211 | 0.00913 | 0.01 | 23.11
0 | 0.275 | 0.00875 | 0.01 | 31.384
0.5 | 0.338 | 0.00872 | 0.009 | 38.744
1 | 0.401 | 0.00873 | 0.009 | 45.958
1.5 | 0.464 | 0.00837 | 0.008 | 55.451
2 | 0.527 | 0.0063 | 0.008 | 83.654
2.5 | 0.589 | 0.00704 | 0.008 | 83.747
3 | 0.652 | 0.00718 | 0.007 | 90.788
3.5 | 0.713 | 0.00733 | 0.007 | 97.347
4 | 0.775 | 0.00755 | 0.006 | 102.541
4.5 | 0.836 | 0.00777 | 0.006 | 107.552
5 | 0.896 | 0.00802 | 0.005 | 111.708
5.5 | 0.955 | 0.0083 | 0.005 | 115.141
6 | 1.014 | 0.00863 | 0.004 | 117.439
6.5 | 1.072 | 0.00917 | 0.004 | 116.904
7 | 1.129 | 0.00956 | 0.003 | 118.024
7.5 | 1.184 | 0.01005 | 0.003 | 117.774
8 | 1.239 | 0.0106 | 0.002 | 116.894
8.5 | 1.292 | 0.01124 | 0.002 | 114.991
9 | 1.345 | 0.01198 | 0.001 | 112.233
9.5 | 1.396 | 0.01284 | 0.001 | 108.762
10 | 1.446 | 0.0138 | 0 | 104.797
10.5 | 1.495 | 0.01493 | 0 | 100.102
11 | 1.543 | 0.01628 | -0.001 | 94.748
11.5 | 1.589 | 0.01773 | -0.001 | 89.621
12 | 1.635 | 0.01929 | -0.002 | 84.741
12.5 | 1.678 | 0.02109 | -0.002 | 79.555
13 | 1.72 | 0.02306 | -0.003 | 74.579
13.5 | 1.759 | 0.0255 | -0.003 | 68.996
14 | 1.796 | 0.02793 | -0.004 | 64.313
14.5 | 1.831 | 0.03059 | -0.004 | 59.858
15 | 1.863 | 0.0336 | -0.005 | 55.447
15.5 | 1.893 | 0.03689 | -0.005 | 51.32
16 | 1.92 | 0.0405 | -0.006 | 47.404
16.5 | 1.945 | 0.0444 | -0.006 | 43.802
17 | 1.967 | 0.04853 | -0.007 | 40.532
17.5 | 1.987 | 0.05276 | -0.007 | 37.655
18 | 2.004 | 0.0571 | -0.008 | 35.097
18.5 | 2.019 | 0.0615 | -0.008 | 32.83
19 | 2.031 | 0.06602 | -0.009 | 30.758
19.5 | 2.039 | 0.07053 | -0.009 | 28.912
20 | 2.045 | 0.07518 | -0.01 | 27.203

## 76. Re 5M Mach 0.10 (2)
BIGFOIL.COM POLAR EXPORT
NACA45119
NACA45119 |  |  |  | Cl Max: | 1.722 | at alpha= | 16 | deg
XFOIL ncrit=9 |  |  |  | L/D Max: | 152.409 | at alpha= | 9 | deg
Re: | 5000000 |  |  | Cd Min: | 0.08463 | at alpha= | 20 | deg
Mach: | 0.1 |  |  | Cl=0 at alpha= | -3.299 | deg
|  |  |  | @ Cl=0.1, Cd= | 0.0074705
|  |  |  | @ Cl=0.4, Cd= | 0.0072873
|  |  |  | @ Cl=0.6, Cd= | 0.0055433
alpha (deg) | Cl | Cd | Cm | Cl/Cd
-20 | -1.5867 | 0.023 | -0.0704 | -68.987
-19.5 | -1.559 | 0.02167 | -0.0671 | -71.9428
-19 | -1.5321 | 0.02032 | -0.0636 | -75.3986
-18.5 | -1.5034 | 0.01905 | -0.06 | -78.9186
-18 | -1.4715 | 0.01797 | -0.0565 | -81.8865
-17.5 | -1.4375 | 0.01706 | -0.0532 | -84.2614
-17 | -1.3613 | 0.01607 | -0.0577 | -84.7106
-16.5 | -1.18 | 0.01489 | -0.0831 | -79.2478
-16 | -1.1311 | 0.01436 | -0.0822 | -78.7674
-15.5 | -1.0946 | 0.01378 | -0.0788 | -79.434
-15 | -1.0564 | 0.01329 | -0.0755 | -79.4883
-14.5 | -1.0178 | 0.01285 | -0.0721 | -79.2062
-14 | -0.9773 | 0.01248 | -0.069 | -78.3093
-13.5 | -0.9357 | 0.01213 | -0.066 | -77.1393
-13 | -0.895 | 0.01171 | -0.0628 | -76.4304
-12.5 | -0.8527 | 0.01132 | -0.0599 | -75.3269
-12 | -0.8093 | 0.01099 | -0.0571 | -73.6397
-11.5 | -0.7654 | 0.01071 | -0.0543 | -71.4659
-11 | -0.7205 | 0.01044 | -0.0516 | -69.0134
-10.5 | -0.6756 | 0.0101 | -0.049 | -66.8911
-10 | -0.6297 | 0.00981 | -0.0465 | -64.1896
-9.5 | -0.5836 | 0.00958 | -0.044 | -60.9186
-9 | -0.5375 | 0.00933 | -0.0415 | -57.6099
-8.5 | -0.4912 | 0.00908 | -0.0391 | -54.0969
-8 | -0.443 | 0.00886 | -0.037 | -50
-7.5 | -0.3962 | 0.00867 | -0.0346 | -45.6978
-7 | -0.3492 | 0.00845 | -0.0322 | -41.3254
-6.5 | -0.3017 | 0.00828 | -0.0299 | -36.4372
-6 | -0.255 | 0.00811 | -0.0275 | -31.4427
-5.5 | -0.2064 | 0.00799 | -0.0254 | -25.8323
-5 | -0.1597 | 0.00786 | -0.0229 | -20.3181
-4.5 | -0.1137 | 0.00781 | -0.0203 | -14.5583
-4 | -0.0681 | 0.0077 | -0.0176 | -8.8442
-3.5 | -0.0199 | 0.00764 | -0.0154 | -2.6047
-3 | 0.0296 | 0.00759 | -0.0136 | 3.8999
-2.5 | 0.0803 | 0.00749 | -0.012 | 10.721
-2 | 0.1307 | 0.00744 | -0.0104 | 17.5672
-1.5 | 0.181 | 0.00742 | -0.0088 | 24.3935
-1 | 0.2327 | 0.00735 | -0.0074 | 31.6599
-0.5 | 0.2837 | 0.00733 | -0.006 | 38.704
0 | 0.3343 | 0.00733 | -0.0045 | 45.6071
0.5 | 0.3862 | 0.00729 | -0.0033 | 52.9767
1 | 0.4365 | 0.00728 | -0.0018 | 59.9588
1.5 | 0.4867 | 0.00728 | -0.0003 | 66.8544
2 | 0.5359 | 0.00719 | 0.0013 | 74.5341
2.5 | 0.5413 | 0.00602 | 0.0118 | 89.9169
3 | 0.5647 | 0.00566 | 0.019 | 99.7703
3.5 | 0.601 | 0.00554 | 0.0235 | 108.4838
4 | 0.6458 | 0.00562 | 0.0261 | 114.911
4.5 | 0.6893 | 0.00573 | 0.0289 | 120.2967
5 | 0.7388 | 0.00582 | 0.0304 | 126.9416
5.5 | 0.7845 | 0.006 | 0.0326 | 130.75
6 | 0.84 | 0.00618 | 0.0327 | 135.9223
6.5 | 0.903 | 0.00639 | 0.031 | 141.3146
7 | 0.9712 | 0.00673 | 0.028 | 144.3091
7.5 | 1.0364 | 0.00696 | 0.0257 | 148.908
8 | 1.0827 | 0.00728 | 0.0273 | 148.7225
8.5 | 1.1498 | 0.00756 | 0.0245 | 152.0899
9 | 1.2086 | 0.00793 | 0.0233 | 152.4086
9.5 | 1.2581 | 0.00832 | 0.0239 | 151.2139
10 | 1.2993 | 0.00873 | 0.0262 | 148.8316
10.5 | 1.355 | 0.00922 | 0.0252 | 146.9631
11 | 1.4071 | 0.00979 | 0.0247 | 143.7283
11.5 | 1.4576 | 0.01041 | 0.0244 | 140.0192
12 | 1.5018 | 0.01126 | 0.0248 | 133.3748
13 | 1.5721 | 0.01336 | 0.0281 | 117.6722
13.5 | 1.6136 | 0.01477 | 0.0274 | 109.2485
14 | 1.6488 | 0.01659 | 0.0269 | 99.3852
14.5 | 1.6818 | 0.01864 | 0.0264 | 90.2253
15 | 1.7014 | 0.02168 | 0.0263 | 78.4779
15.5 | 1.7146 | 0.02539 | 0.0261 | 67.5305
16 | 1.722 | 0.02974 | 0.0257 | 57.9018
16.5 | 1.7195 | 0.03504 | 0.0253 | 49.0725
17 | 1.6966 | 0.04092 | 0.0275 | 41.4614
17.5 | 1.6792 | 0.0467 | 0.0289 | 35.9572
18 | 1.6464 | 0.05426 | 0.0298 | 30.3428
18.5 | 1.6095 | 0.06253 | 0.0302 | 25.7396
19 | 1.586 | 0.06964 | 0.0301 | 22.7743
19.5 | 1.5635 | 0.07686 | 0.0298 | 20.3422
20 | 1.5374 | 0.08463 | 0.029 | 18.1661

## 77. Re 5M Mach 0.25 (1)
BIGFOIL.COM POLAR EXPORT
NACA45119
NACA45119 |  |  |  | Cl Max: | 1.969 | at alpha= | 18.5 | deg
JavaFoil+Calcfoil stall+Eppler ext transition |  |  |  | L/D Max: | 114.421 | at alpha= | 6.5 | deg
Re: | 5000000 |  |  | Cd Min: | 0.00712 | at alpha= | 2 | deg
Mach: | 0.25 |  |  | Cl=0 at alpha= | -2.1538 | deg
|  |  |  | @ Cl=0.1, Cd= | 0.0088435
|  |  |  | @ Cl=0.4, Cd= | 0.0086074
|  |  |  | @ Cl=0.6, Cd= | 0.0072419
alpha (deg) | Cl | Cd | Cm | Cl/Cd
-17 | -0.959 | 0.11486 | 0.011 | -8.352
-16.5 | -0.969 | 0.10778 | 0.011 | -8.994
-16 | -0.976 | 0.1011 | 0.011 | -9.655
-15.5 | -0.979 | 0.09473 | 0.012 | -10.337
-15 | -0.979 | 0.08837 | 0.012 | -11.079
-14.5 | -0.975 | 0.0823 | 0.012 | -11.85
-14 | -0.969 | 0.07613 | 0.012 | -12.722
-13.5 | -0.959 | 0.07016 | 0.012 | -13.663
-13 | -0.947 | 0.06341 | 0.012 | -14.935
-12.5 | -0.941 | 0.05309 | 0.013 | -17.718
-12 | -1.054 | 0.01531 | 0.016 | -68.82
-11.5 | -1.028 | 0.01412 | 0.016 | -72.771
-11 | -0.994 | 0.01336 | 0.016 | -74.411
-10.5 | -0.956 | 0.01277 | 0.016 | -74.875
-10 | -0.914 | 0.01229 | 0.016 | -74.372
-9.5 | -0.869 | 0.01184 | 0.016 | -73.379
-9 | -0.821 | 0.01147 | 0.016 | -71.517
-8.5 | -0.77 | 0.00976 | 0.015 | -78.944
-8 | -0.717 | 0.00951 | 0.015 | -75.394
-7.5 | -0.662 | 0.00991 | 0.015 | -66.808
-7 | -0.605 | 0.00969 | 0.015 | -62.459
-6.5 | -0.547 | 0.00951 | 0.014 | -57.543
-6 | -0.488 | 0.009 | 0.014 | -54.167
-5.5 | -0.427 | 0.00939 | 0.014 | -45.455
-5 | -0.365 | 0.00923 | 0.013 | -39.555
-4.5 | -0.302 | 0.00912 | 0.013 | -33.149
-4 | -0.239 | 0.00899 | 0.013 | -26.548
-3.5 | -0.175 | 0.00948 | 0.013 | -18.416
-3 | -0.11 | 0.00938 | 0.012 | -11.733
-2.5 | -0.045 | 0.00896 | 0.012 | -5.033
-2 | 0.02 | 0.00887 | 0.011 | 2.28
-1.5 | 0.086 | 0.00885 | 0.011 | 9.699
-1 | 0.151 | 0.00882 | 0.011 | 17.166
-0.5 | 0.217 | 0.00842 | 0.01 | 25.736
0 | 0.282 | 0.00897 | 0.01 | 31.422
0.5 | 0.347 | 0.00864 | 0.01 | 40.154
1 | 0.412 | 0.0086 | 0.009 | 47.871
1.5 | 0.476 | 0.00833 | 0.009 | 57.155
2 | 0.54 | 0.00712 | 0.008 | 75.936
2.5 | 0.604 | 0.00725 | 0.008 | 83.388
3 | 0.668 | 0.00741 | 0.007 | 90.182
3.5 | 0.731 | 0.00761 | 0.007 | 96.112
4 | 0.794 | 0.00783 | 0.006 | 101.356
4.5 | 0.855 | 0.00807 | 0.006 | 105.985
5 | 0.916 | 0.0084 | 0.005 | 109.083
5.5 | 0.977 | 0.00871 | 0.005 | 112.161
6 | 1.036 | 0.00911 | 0.004 | 113.711
6.5 | 1.094 | 0.00956 | 0.004 | 114.421
7 | 1.151 | 0.01022 | 0.003 | 112.664
7.5 | 1.207 | 0.01082 | 0.003 | 111.589
8 | 1.262 | 0.01148 | 0.002 | 109.963
8.5 | 1.315 | 0.0123 | 0.002 | 106.905
9 | 1.368 | 0.01318 | 0.001 | 103.756
9.5 | 1.419 | 0.01425 | 0.001 | 99.563
10 | 1.469 | 0.01541 | 0 | 95.314
10.5 | 1.518 | 0.01679 | 0 | 90.401
11 | 1.565 | 0.01829 | -0.001 | 85.571
11.5 | 1.611 | 0.02001 | -0.001 | 80.513
12 | 1.655 | 0.02203 | -0.002 | 75.132
12.5 | 1.698 | 0.02412 | -0.002 | 70.398
13 | 1.738 | 0.0265 | -0.003 | 65.587
13.5 | 1.776 | 0.02937 | -0.003 | 60.46
14 | 1.81 | 0.03225 | -0.004 | 56.135
14.5 | 1.842 | 0.03547 | -0.004 | 51.926
15 | 1.87 | 0.03904 | -0.005 | 47.893
15.5 | 1.895 | 0.04297 | -0.005 | 44.098
16 | 1.916 | 0.04729 | -0.006 | 40.516
16.5 | 1.934 | 0.05195 | -0.006 | 37.235
17 | 1.949 | 0.05676 | -0.007 | 34.33
17.5 | 1.959 | 0.06169 | -0.007 | 31.759
18 | 1.966 | 0.06678 | -0.008 | 29.443
18.5 | 1.969 | 0.07195 | -0.008 | 27.374
19 | 1.967 | 0.07725 | -0.009 | 25.463
19.5 | 1.96 | 0.0827 | -0.009 | 23.705
20 | 1.949 | 0.08832 | -0.01 | 22.068

## 78. Re 5M Mach 0.25 (2)
BIGFOIL.COM POLAR EXPORT
NACA45119
NACA45119 |  |  |  | Cl Max: | 1.6884 | at alpha= | 15 | deg
XFOIL ncrit=9 |  |  |  | L/D Max: | 147.295 | at alpha= | 8.5 | deg
Re: | 5000000 |  |  | Cd Min: | 0.10355 | at alpha= | 20 | deg
Mach: | 0.25 |  |  | Cl=0 at alpha= | -3.4575 | deg
|  |  |  | @ Cl=0.1, Cd= | 0.0075687
|  |  |  | @ Cl=0.4, Cd= | 0.00741
|  |  |  | @ Cl=0.6, Cd= | 0.0057674
alpha (deg) | Cl | Cd | Cm | Cl/Cd
-20 | -1.5313 | 0.03456 | -0.0971 | -44.3084
-19.5 | -1.5296 | 0.03072 | -0.094 | -49.7917
-19 | -1.5185 | 0.02779 | -0.0902 | -54.642
-18.5 | -1.5033 | 0.02528 | -0.0859 | -59.466
-18 | -1.4815 | 0.02327 | -0.0813 | -63.6657
-17.5 | -1.4539 | 0.02164 | -0.0768 | -67.1858
-17 | -1.3878 | 0.01953 | -0.079 | -71.0599
-16.5 | -1.2272 | 0.01738 | -0.098 | -70.6099
-16 | -1.1651 | 0.01638 | -0.0986 | -71.1294
-15.5 | -1.1247 | 0.01565 | -0.0949 | -71.8658
-15 | -1.0848 | 0.01501 | -0.0907 | -72.2718
-14.5 | -1.0452 | 0.01435 | -0.0865 | -72.8362
-14 | -1.0056 | 0.01364 | -0.0823 | -73.7243
-13.5 | -0.9641 | 0.01308 | -0.0782 | -73.708
-13 | -0.9198 | 0.01261 | -0.0745 | -72.9421
-12.5 | -0.875 | 0.01219 | -0.0709 | -71.7801
-12 | -0.83 | 0.01174 | -0.0673 | -70.6985
-11.5 | -0.7838 | 0.01129 | -0.0639 | -69.4243
-11 | -0.7367 | 0.01093 | -0.0607 | -67.4016
-10.5 | -0.6888 | 0.0106 | -0.0576 | -64.9811
-10 | -0.6413 | 0.01028 | -0.0545 | -62.3833
-9.5 | -0.5921 | 0.00993 | -0.0517 | -59.6274
-9 | -0.5433 | 0.00967 | -0.0489 | -56.1841
-8.5 | -0.4939 | 0.00939 | -0.0462 | -52.5985
-8 | -0.4456 | 0.00911 | -0.0433 | -48.9133
-7.5 | -0.3961 | 0.00891 | -0.0407 | -44.4557
-7 | -0.3459 | 0.00866 | -0.0382 | -39.9423
-6.5 | -0.2968 | 0.00847 | -0.0355 | -35.0413
-6 | -0.2473 | 0.00829 | -0.0329 | -29.8311
-5.5 | -0.1984 | 0.00809 | -0.0303 | -24.5241
-5 | -0.1492 | 0.00798 | -0.0277 | -18.6967
-4.5 | -0.0997 | 0.00785 | -0.0252 | -12.7006
-4 | -0.0507 | 0.00775 | -0.0226 | -6.5419
-3.5 | -0.004 | 0.00772 | -0.0196 | -0.51813
-3 | 0.043 | 0.00764 | -0.0166 | 5.6283
-2.5 | 0.0935 | 0.00757 | -0.0145 | 12.3514
-2 | 0.1443 | 0.00756 | -0.0124 | 19.0873
-1.5 | 0.1967 | 0.00749 | -0.0107 | 26.2617
-1 | 0.2486 | 0.00746 | -0.0089 | 33.3244
-0.5 | 0.3 | 0.00746 | -0.007 | 40.2145
0 | 0.3529 | 0.00741 | -0.0055 | 47.6248
0.5 | 0.4047 | 0.00741 | -0.0038 | 54.6154
1 | 0.456 | 0.00744 | -0.002 | 61.2903
1.5 | 0.5083 | 0.00739 | -0.0004 | 68.7821
2 | 0.5578 | 0.00736 | 0.0017 | 75.788
2.5 | 0.5662 | 0.00632 | 0.012 | 89.5886
3 | 0.5875 | 0.00581 | 0.0201 | 101.1188
3.5 | 0.6198 | 0.0057 | 0.0259 | 108.7368
4 | 0.6628 | 0.00581 | 0.0294 | 114.0792
4.5 | 0.7084 | 0.00587 | 0.0324 | 120.6814
5 | 0.7551 | 0.00601 | 0.035 | 125.6406
6.5 | 0.9339 | 0.00674 | 0.0341 | 138.5608
7 | 1.0114 | 0.00703 | 0.03 | 143.8691
7.5 | 1.0683 | 0.00736 | 0.0301 | 145.1495
8 | 1.1223 | 0.00768 | 0.0308 | 146.1328
8.5 | 1.1872 | 0.00806 | 0.0291 | 147.2953
9 | 1.241 | 0.00852 | 0.0295 | 145.6573
9.5 | 1.2891 | 0.00894 | 0.0312 | 144.1946
10.5 | 1.3961 | 0.01017 | 0.0313 | 137.2763
11 | 1.4466 | 0.01103 | 0.0314 | 131.1514
11.5 | 1.4964 | 0.0119 | 0.0315 | 125.7479
12 | 1.5335 | 0.01313 | 0.0333 | 116.7936
12.5 | 1.5645 | 0.01471 | 0.0354 | 106.3562
13 | 1.6093 | 0.01633 | 0.0345 | 98.5487
13.5 | 1.6411 | 0.01884 | 0.0342 | 87.1072
14 | 1.6663 | 0.02189 | 0.0338 | 76.1215
14.5 | 1.6835 | 0.02555 | 0.0337 | 65.8904
15 | 1.6884 | 0.03031 | 0.0335 | 55.7044
15.5 | 1.6786 | 0.03637 | 0.0333 | 46.1534
16 | 1.6712 | 0.04244 | 0.0327 | 39.3779
16.5 | 1.6518 | 0.049 | 0.0331 | 33.7102
17 | 1.6101 | 0.0572 | 0.0343 | 28.1486
17.5 | 1.5877 | 0.06402 | 0.0347 | 24.8001
18 | 1.5517 | 0.07242 | 0.0345 | 21.4264
18.5 | 1.5238 | 0.08029 | 0.034 | 18.9787
19 | 1.501 | 0.08779 | 0.0332 | 17.0976
19.5 | 1.4778 | 0.09553 | 0.0321 | 15.4695
20 | 1.4535 | 0.10355 | 0.0305 | 14.0367

## 79. Re 5M Mach 0.50 (1)
BIGFOIL.COM POLAR EXPORT
NACA45119
NACA45119 |  |  |  | Cl Max: | 1.704 | at alpha= | 13 | deg
JavaFoil+Calcfoil stall+Eppler ext transition |  |  |  | L/D Max: | 93.957 | at alpha= | 5 | deg
Re: | 5000000 |  |  | Cd Min: | 0.00818 | at alpha= | 2.5 | deg
Mach: | 0.5 |  |  | Cl=0 at alpha= | -2.1575 | deg
|  |  |  | @ Cl=0.1, Cd= | 0.0082229
|  |  |  | @ Cl=0.4, Cd= | 0.0093648
|  |  |  | @ Cl=0.6, Cd= | 0.0095383
alpha (deg) | Cl | Cd | Cm | Cl/Cd
-20 | -1.014 | 0.15261 | 0.012 | -6.644
-19.5 | -0.987 | 0.14192 | 0.012 | -6.952
-19 | -0.959 | 0.15325 | 0.012 | -6.256
-18.5 | -0.93 | 0.1477 | 0.012 | -6.295
-18 | -0.903 | 0.12947 | 0.012 | -6.971
-17.5 | -0.876 | 0.12901 | 0.012 | -6.792
-17 | -0.846 | 0.12606 | 0.011 | -6.711
-16.5 | -0.819 | 0.11562 | 0.011 | -7.08
-16 | -0.79 | 0.12424 | 0.011 | -6.358
-15.5 | -0.762 | 0.11267 | 0.011 | -6.761
-15 | -0.734 | 0.10247 | 0.011 | -7.165
-14.5 | -0.705 | 0.10799 | 0.011 | -6.526
-14 | -0.677 | 0.09706 | 0.011 | -6.978
-13.5 | -0.652 | 0.09135 | 0.011 | -7.135
-13 | -0.62 | 0.09104 | 0.01 | -6.811
-12.5 | -0.593 | 0.08273 | 0.011 | -7.167
-12 | -0.563 | 0.08456 | 0.01 | -6.661
-11.5 | -0.537 | 0.0752 | 0.011 | -7.143
-11 | -0.507 | 0.0764 | 0.01 | -6.635
-10.5 | -0.477 | 0.07702 | 0.009 | -6.198
-10 | -0.453 | 0.06549 | 0.01 | -6.91
-9.5 | -0.424 | 0.06277 | 0.01 | -6.759
-9 | -0.525 | 0.05858 | 0.011 | -8.965
-8.5 | -0.593 | 0.04931 | 0.011 | -12.017
-8 | -0.597 | 0.04059 | 0.012 | -14.721
-7.5 | -0.676 | 0.01249 | 0.017 | -54.134
-7 | -0.634 | 0.01176 | 0.016 | -53.887
-6.5 | -0.583 | 0.01129 | 0.016 | -51.601
-6 | -0.526 | 0.01058 | 0.016 | -49.66
-5.5 | -0.464 | 0.00895 | 0.015 | -51.858
-5 | -0.4 | 0.00874 | 0.015 | -45.703
-4.5 | -0.332 | 0.0091 | 0.015 | -36.525
-4 | -0.264 | 0.00895 | 0.014 | -29.458
-3.5 | -0.193 | 0.00851 | 0.014 | -22.733
-3 | -0.122 | 0.00842 | 0.014 | -14.516
-2.5 | -0.05 | 0.0086 | 0.013 | -5.832
-2 | 0.023 | 0.00851 | 0.013 | 2.644
-1.5 | 0.096 | 0.00819 | 0.012 | 11.671
-1 | 0.169 | 0.00879 | 0.012 | 19.191
-0.5 | 0.241 | 0.00877 | 0.012 | 27.523
0 | 0.313 | 0.00882 | 0.011 | 35.48
0.5 | 0.385 | 0.00935 | 0.011 | 41.172
1 | 0.456 | 0.00942 | 0.01 | 48.421
1.5 | 0.527 | 0.0095 | 0.01 | 55.504
2 | 0.597 | 0.0096 | 0.009 | 62.216
2.5 | 0.666 | 0.00818 | 0.009 | 81.465
3 | 0.735 | 0.00851 | 0.008 | 86.345
3.5 | 0.802 | 0.00891 | 0.008 | 90.02
4 | 0.868 | 0.00938 | 0.007 | 92.534
4.5 | 0.932 | 0.00996 | 0.007 | 93.621
5 | 0.996 | 0.0106 | 0.006 | 93.957
5.5 | 1.057 | 0.01156 | 0.005 | 91.439
6 | 1.118 | 0.01243 | 0.005 | 89.894
6.5 | 1.176 | 0.01349 | 0.004 | 87.205
7 | 1.233 | 0.01467 | 0.004 | 84.045
7.5 | 1.289 | 0.01607 | 0.003 | 80.203
8 | 1.342 | 0.0176 | 0.003 | 76.252
8.5 | 1.394 | 0.01942 | 0.002 | 71.764
9 | 1.444 | 0.02142 | 0.002 | 67.414
9.5 | 1.491 | 0.02378 | 0.001 | 62.716
10 | 1.536 | 0.02634 | 0 | 58.309
10.5 | 1.578 | 0.02932 | 0 | 53.806
11 | 1.616 | 0.03285 | -0.001 | 49.188
11.5 | 1.649 | 0.03673 | -0.001 | 44.91
12 | 1.677 | 0.04117 | -0.002 | 40.737
12.5 | 1.697 | 0.04643 | -0.002 | 36.547
13 | 1.704 | 0.05278 | -0.003 | 32.278
13.5 | 1.692 | 0.06067 | -0.003 | 27.893
14 | 1.651 | 0.071 | -0.004 | 23.25
14.5 | 1.544 | 0.08614 | -0.004 | 17.928
15 | 1.057 | 0.11171 | -0.005 | 9.465
15.5 | 1.087 | 0.11049 | -0.005 | 9.84
16 | 1.115 | 0.11378 | -0.006 | 9.801
16.5 | 1.144 | 0.11346 | -0.007 | 10.087
17 | 1.17 | 0.12124 | -0.007 | 9.647
17.5 | 1.193 | 0.11908 | -0.008 | 10.022
18 | 1.219 | 0.12541 | -0.008 | 9.724

## 80. Re 5M Mach 0.50 (2)
BIGFOIL.COM POLAR EXPORT
NACA45119
NACA45119 |  |  |  | Cl Max: | 1.475 | at alpha= | 11.5 | deg
XFOIL ncrit=9 |  |  |  | L/D Max: | 123.607 | at alpha= | 6 | deg
Re: | 5000000 |  |  | Cd Min: | 0.11041 | at alpha= | -15.5 | deg
Mach: | 0.5 |  |  | Cl=0 at alpha= | -4.0709 | deg
|  |  |  | @ Cl=0.1, Cd= | 0.0080853
|  |  |  | @ Cl=0.4, Cd= | 0.0079473
|  |  |  | @ Cl=0.6, Cd= | 0.0080688
alpha (deg) | Cl | Cd | Cm | Cl/Cd
-15.5 | -0.3055 | 0.11041 | -0.0872 | -2.767
-15 | -0.3418 | 0.09773 | -0.0956 | -3.4974
-14.5 | -0.3792 | 0.08572 | -0.104 | -4.4237
-14 | -0.4111 | 0.07485 | -0.1119 | -5.4923
-13.5 | -0.4528 | 0.0632 | -0.121 | -7.1646
-13 | -0.4999 | 0.0497 | -0.1337 | -10.0584
-12.5 | -0.5424 | 0.04106 | -0.1369 | -13.2099
-12 | -0.5954 | 0.03409 | -0.1334 | -17.4655
-11.5 | -0.6495 | 0.02778 | -0.1253 | -23.3801
-11 | -0.7014 | 0.02154 | -0.1144 | -32.5627
-10.5 | -0.7188 | 0.01725 | -0.1031 | -41.6696
-10 | -0.695 | 0.01453 | -0.0943 | -47.8321
-9.5 | -0.6454 | 0.01288 | -0.0877 | -50.1087
-9 | -0.5874 | 0.01189 | -0.0821 | -49.4029
-8.5 | -0.5258 | 0.01116 | -0.0771 | -47.1147
-8 | -0.4635 | 0.01059 | -0.0726 | -43.7677
-7.5 | -0.4026 | 0.01019 | -0.0681 | -39.5093
-7 | -0.3414 | 0.00977 | -0.0639 | -34.9437
-6.5 | -0.2822 | 0.00944 | -0.0597 | -29.8941
-6 | -0.223 | 0.00918 | -0.0557 | -24.2919
-5.5 | -0.1638 | 0.00888 | -0.0519 | -18.4459
-5 | -0.106 | 0.0087 | -0.0481 | -12.1839
-4.5 | -0.0496 | 0.00848 | -0.0441 | -5.8491
-4 | 0.0082 | 0.00829 | -0.0405 | 0.98914
-3.5 | 0.0645 | 0.00818 | -0.0369 | 7.8851
-3 | 0.1207 | 0.00803 | -0.0332 | 15.0311
-2.5 | 0.176 | 0.00793 | -0.0295 | 22.1942
-2 | 0.23 | 0.00792 | -0.0257 | 29.0404
-1.5 | 0.2855 | 0.00788 | -0.0221 | 36.231
-1 | 0.3381 | 0.00788 | -0.0181 | 42.9061
-0.5 | 0.3855 | 0.00795 | -0.0131 | 48.4906
0 | 0.4394 | 0.00794 | -0.0094 | 55.3401
0.5 | 0.4941 | 0.00798 | -0.0059 | 61.9173
1 | 0.5473 | 0.00805 | -0.0021 | 67.9876
1.5 | 0.6033 | 0.00807 | 0.0011 | 74.7584
2 | 0.6554 | 0.00813 | 0.005 | 80.615
2.5 | 0.704 | 0.00816 | 0.0096 | 86.2745
3 | 0.6869 | 0.00691 | 0.0267 | 99.4067
3.5 | 0.6876 | 0.00659 | 0.041 | 104.3399
4 | 0.7171 | 0.00672 | 0.0493 | 106.7113
4.5 | 0.7724 | 0.0069 | 0.0526 | 111.942
5 | 0.8469 | 0.00725 | 0.0518 | 116.8138
5.5 | 0.9341 | 0.00768 | 0.0486 | 121.6276
6 | 1.0074 | 0.00815 | 0.0481 | 123.6074
6.5 | 1.073 | 0.00878 | 0.0489 | 122.2096
7 | 1.1268 | 0.00939 | 0.0519 | 120
7.5 | 1.1924 | 0.01041 | 0.0519 | 114.5437
8 | 1.2504 | 0.01141 | 0.0535 | 109.5881
8.5 | 1.2966 | 0.01294 | 0.0559 | 100.2009
9 | 1.356 | 0.01467 | 0.0557 | 92.4335
9.5 | 1.4035 | 0.01717 | 0.0556 | 81.7414
10 | 1.446 | 0.02001 | 0.0558 | 72.2639
10.5 | 1.4694 | 0.02377 | 0.0569 | 61.8174
11 | 1.4663 | 0.02831 | 0.0606 | 51.7944
11.5 | 1.475 | 0.03352 | 0.0602 | 44.0036
12 | 1.4631 | 0.04002 | 0.0599 | 36.5592
12.5 | 1.4527 | 0.04647 | 0.0596 | 31.261
13 | 1.4308 | 0.05379 | 0.059 | 26.5997
13.5 | 1.4114 | 0.0612 | 0.0578 | 23.0621
14 | 1.4025 | 0.06799 | 0.0567 | 20.628
14.5 | 1.3798 | 0.07597 | 0.055 | 18.1624
15 | 1.3749 | 0.0828 | 0.0534 | 16.6051
15.5 | 1.3596 | 0.09083 | 0.0508 | 14.9686
16 | 1.3433 | 0.09912 | 0.0479 | 13.5523
16.5 | 1.3376 | 0.10673 | 0.0451 | 12.5326

## 81. Re 6M Mach 0.00 (1)
BIGFOIL.COM POLAR EXPORT
NACA45119
NACA45119 |  |  |  | Cl Max: | 2.059 | at alpha= | 20 | deg
JavaFoil+Calcfoil stall+Eppler ext transition |  |  |  | L/D Max: | 121.29 | at alpha= | 7.5 | deg
Re: | 6000000 |  |  | Cd Min: | 0.00629 | at alpha= | 2.5 | deg
Mach: | 0 |  |  | Cl=0 at alpha= | -2.1562 | deg
|  |  |  | @ Cl=0.1, Cd= | 0.0089414
|  |  |  | @ Cl=0.4, Cd= | 0.0084751
|  |  |  | @ Cl=0.6, Cd= | 0.0064473
alpha (deg) | Cl | Cd | Cm | Cl/Cd
-19 | -1.149 | 0.1215 | 0.012 | -9.455
-18.5 | -1.146 | 0.11522 | 0.012 | -9.944
-18 | -1.141 | 0.10854 | 0.012 | -10.516
-17.5 | -1.135 | 0.10222 | 0.012 | -11.106
-17 | -1.128 | 0.09569 | 0.012 | -11.785
-16.5 | -1.118 | 0.08967 | 0.012 | -12.469
-16 | -1.107 | 0.08325 | 0.012 | -13.302
-15.5 | -1.096 | 0.07637 | 0.012 | -14.349
-15 | -1.086 | 0.06764 | 0.013 | -16.061
-14.5 | -1.188 | 0.02276 | 0.016 | -52.183
-14 | -1.196 | 0.01669 | 0.016 | -71.634
-13.5 | -1.177 | 0.01508 | 0.016 | -78.039
-13 | -1.149 | 0.01412 | 0.016 | -81.397
-12.5 | -1.117 | 0.01339 | 0.016 | -83.456
-12 | -1.081 | 0.01285 | 0.016 | -84.097
-11.5 | -1.041 | 0.01236 | 0.016 | -84.243
-11 | -0.999 | 0.01196 | 0.016 | -83.518
-10.5 | -0.955 | 0.01156 | 0.016 | -82.553
-10 | -0.908 | 0.01125 | 0.015 | -80.741
-9.5 | -0.86 | 0.00952 | 0.015 | -90.28
-9 | -0.809 | 0.00931 | 0.015 | -86.939
-8.5 | -0.757 | 0.00968 | 0.015 | -78.164
-8 | -0.703 | 0.00948 | 0.015 | -74.192
-7.5 | -0.648 | 0.00928 | 0.014 | -69.788
-7 | -0.591 | 0.00976 | 0.014 | -60.564
-6.5 | -0.534 | 0.00952 | 0.014 | -56.058
-6 | -0.475 | 0.00935 | 0.014 | -50.752
-5.5 | -0.415 | 0.00921 | 0.013 | -45.085
-5 | -0.355 | 0.00909 | 0.013 | -39.037
-4.5 | -0.293 | 0.00962 | 0.013 | -30.521
-4 | -0.232 | 0.00913 | 0.012 | -25.382
-3.5 | -0.169 | 0.00896 | 0.012 | -18.922
-3 | -0.107 | 0.00887 | 0.012 | -12.034
-2.5 | -0.044 | 0.0088 | 0.011 | -4.966
-2 | 0.02 | 0.00877 | 0.011 | 2.236
-1.5 | 0.083 | 0.00896 | 0.011 | 9.285
-1 | 0.147 | 0.00889 | 0.01 | 16.505
-0.5 | 0.21 | 0.00889 | 0.01 | 23.624
0 | 0.273 | 0.00882 | 0.01 | 30.993
0.5 | 0.336 | 0.00847 | 0.009 | 39.7
1 | 0.399 | 0.00848 | 0.009 | 47.053
1.5 | 0.462 | 0.00817 | 0.008 | 56.515
2 | 0.524 | 0.00648 | 0.008 | 80.944
2.5 | 0.587 | 0.00629 | 0.008 | 93.282
3 | 0.649 | 0.00704 | 0.007 | 92.159
3.5 | 0.71 | 0.00719 | 0.007 | 98.755
4 | 0.772 | 0.00739 | 0.006 | 104.4
4.5 | 0.832 | 0.00761 | 0.006 | 109.356
5 | 0.892 | 0.00784 | 0.005 | 113.829
5.5 | 0.952 | 0.00828 | 0.005 | 114.98
6 | 1.01 | 0.00857 | 0.004 | 117.887
6.5 | 1.068 | 0.00889 | 0.004 | 120.094
7 | 1.125 | 0.0093 | 0.003 | 120.935
7.5 | 1.181 | 0.00974 | 0.003 | 121.29
8 | 1.235 | 0.01028 | 0.002 | 120.222
8.5 | 1.289 | 0.01086 | 0.002 | 118.746
9 | 1.342 | 0.01157 | 0.001 | 115.959
9.5 | 1.393 | 0.01237 | 0.001 | 112.655
10 | 1.443 | 0.01331 | 0 | 108.416
10.5 | 1.492 | 0.01448 | 0 | 103.037
11 | 1.54 | 0.01569 | -0.001 | 98.15
11.5 | 1.587 | 0.01704 | -0.001 | 93.134
12 | 1.632 | 0.01857 | -0.002 | 87.842
12.5 | 1.675 | 0.0203 | -0.002 | 82.506
13 | 1.717 | 0.02228 | -0.003 | 77.077
13.5 | 1.757 | 0.02459 | -0.003 | 71.44
14 | 1.794 | 0.02696 | -0.004 | 66.556
14.5 | 1.829 | 0.02956 | -0.004 | 61.887
15 | 1.862 | 0.03246 | -0.005 | 57.371
15.5 | 1.893 | 0.03567 | -0.005 | 53.051
16 | 1.92 | 0.03913 | -0.006 | 49.084
16.5 | 1.946 | 0.04279 | -0.006 | 45.483
17 | 1.97 | 0.04667 | -0.007 | 42.208
17.5 | 1.991 | 0.05065 | -0.007 | 39.301
18 | 2.01 | 0.05471 | -0.008 | 36.735
18.5 | 2.026 | 0.05884 | -0.008 | 34.441
19 | 2.04 | 0.06296 | -0.009 | 32.4
19.5 | 2.051 | 0.06724 | -0.009 | 30.497
20 | 2.059 | 0.07167 | -0.01 | 28.726

## 82. Re 6M Mach 0.00 (2)
BIGFOIL.COM POLAR EXPORT
NACA45119
NACA45119 |  |  |  | Cl Max: | 1.7259 | at alpha= | 16 | deg
XFOIL ncrit=9 |  |  |  | L/D Max: | 159.264 | at alpha= | 9.5 | deg
Re: | 6000000 |  |  | Cd Min: | 0.07176 | at alpha= | 19.5 | deg
Mach: | 0 |  |  | Cl=0 at alpha= | -3.2431 | deg
|  |  |  | @ Cl=0.1, Cd= | 0.0072401
|  |  |  | @ Cl=0.4, Cd= | 0.0070672
|  |  |  | @ Cl=0.6, Cd= | 0.0054507
alpha (deg) | Cl | Cd | Cm | Cl/Cd
-20 | -1.6068 | 0.02059 | -0.0632 | -78.0379
-19.5 | -1.5765 | 0.01952 | -0.0601 | -80.7633
-19 | -1.5436 | 0.0186 | -0.0571 | -82.9892
-18.5 | -1.5119 | 0.01758 | -0.0539 | -86.0011
-18 | -1.4799 | 0.0166 | -0.0505 | -89.1506
-17.5 | -1.4124 | 0.01565 | -0.0538 | -90.2492
-17 | -1.3138 | 0.0148 | -0.0631 | -88.7703
-16.5 | -1.174 | 0.014 | -0.0808 | -83.8571
-16 | -1.1355 | 0.01358 | -0.078 | -83.6156
-15.5 | -1.0979 | 0.01309 | -0.0748 | -83.8732
-15 | -1.0607 | 0.0126 | -0.0715 | -84.1825
-14.5 | -1.0213 | 0.0122 | -0.0684 | -83.7131
-14 | -0.9813 | 0.01184 | -0.0654 | -82.8801
-13.5 | -0.9406 | 0.01152 | -0.0624 | -81.6493
-13 | -0.8983 | 0.01123 | -0.0596 | -79.9911
-12.5 | -0.8563 | 0.01084 | -0.0568 | -78.9945
-12 | -0.8132 | 0.0105 | -0.054 | -77.4476
-11.5 | -0.7699 | 0.01022 | -0.0513 | -75.3327
-11 | -0.725 | 0.00999 | -0.0488 | -72.5726
-10.5 | -0.6794 | 0.0097 | -0.0465 | -70.0412
-10 | -0.6348 | 0.00942 | -0.0439 | -67.3885
-9.5 | -0.5891 | 0.00918 | -0.0414 | -64.1721
-9 | -0.5426 | 0.00899 | -0.0391 | -60.356
-8.5 | -0.4957 | 0.00872 | -0.0369 | -56.8463
-8 | -0.4491 | 0.00852 | -0.0346 | -52.7113
-7.5 | -0.402 | 0.00835 | -0.0324 | -48.1437
-7 | -0.3557 | 0.00813 | -0.03 | -43.7515
-6.5 | -0.3087 | 0.00798 | -0.0277 | -38.6842
-6 | -0.2608 | 0.00784 | -0.0256 | -33.2653
-5.5 | -0.2136 | 0.00771 | -0.0233 | -27.7043
-5 | -0.168 | 0.00764 | -0.0207 | -21.9895
-4.5 | -0.1226 | 0.00754 | -0.0181 | -16.2599
-4 | -0.0753 | 0.00746 | -0.0158 | -10.0938
-3.5 | -0.0259 | 0.00741 | -0.014 | -3.4953
-3 | 0.0245 | 0.00731 | -0.0125 | 3.3516
-2.5 | 0.0751 | 0.00725 | -0.011 | 10.3586
-2 | 0.1255 | 0.00723 | -0.0094 | 17.3582
-1.5 | 0.177 | 0.00717 | -0.0082 | 24.6862
-1 | 0.2282 | 0.00713 | -0.0068 | 32.0056
-0.5 | 0.2789 | 0.00713 | -0.0054 | 39.1164
0 | 0.3308 | 0.00708 | -0.0043 | 46.7232
0.5 | 0.3819 | 0.00706 | -0.003 | 54.0935
1 | 0.4322 | 0.00708 | -0.0016 | 61.0452
1.5 | 0.4836 | 0.00703 | -0.0004 | 68.7909
2 | 0.5329 | 0.00701 | 0.0011 | 76.02
2.5 | 0.5679 | 0.00659 | 0.0055 | 86.176
3 | 0.5754 | 0.00559 | 0.0157 | 102.9338
3.5 | 0.6072 | 0.00541 | 0.0211 | 112.2366
4 | 0.6477 | 0.00547 | 0.0245 | 118.4095
4.5 | 0.6924 | 0.00549 | 0.027 | 126.1202
5 | 0.7383 | 0.00561 | 0.0292 | 131.6043
5.5 | 0.7854 | 0.00577 | 0.031 | 136.1179
6 | 0.837 | 0.00589 | 0.0318 | 142.1053
6.5 | 0.8842 | 0.0061 | 0.0334 | 144.9508
7 | 0.9532 | 0.00634 | 0.0302 | 150.347
7.5 | 1.027 | 0.00667 | 0.0258 | 153.973
8 | 1.09 | 0.00694 | 0.0237 | 157.0605
8.5 | 1.1348 | 0.00717 | 0.0256 | 158.2706
9 | 1.1982 | 0.00756 | 0.0232 | 158.4921
9.5 | 1.255 | 0.00788 | 0.0223 | 159.264
10 | 1.2993 | 0.00832 | 0.0238 | 156.1659
10.5 | 1.3444 | 0.00869 | 0.0251 | 154.7066
11 | 1.3969 | 0.00925 | 0.0244 | 151.0162
11.5 | 1.4467 | 0.00981 | 0.0242 | 147.472
12 | 1.4936 | 0.0105 | 0.0242 | 142.2476
12.5 | 1.5313 | 0.01145 | 0.0255 | 133.738
13 | 1.5585 | 0.01246 | 0.0288 | 125.0803
13.5 | 1.6014 | 0.01365 | 0.0281 | 117.3187
14 | 1.6368 | 0.01534 | 0.0277 | 106.7014
14.5 | 1.6692 | 0.01727 | 0.0274 | 96.6532
15 | 1.6934 | 0.01984 | 0.0272 | 85.3528
15.5 | 1.7126 | 0.02292 | 0.027 | 74.7208
16 | 1.7259 | 0.02653 | 0.0268 | 65.0547
16.5 | 1.7219 | 0.0318 | 0.0266 | 54.1478
17.5 | 1.7054 | 0.04276 | 0.027 | 39.8831
18 | 1.6749 | 0.04995 | 0.0282 | 33.5315
18.5 | 1.6378 | 0.05811 | 0.0287 | 28.1845
19 | 1.6183 | 0.06473 | 0.0289 | 25.0008
19.5 | 1.5959 | 0.07176 | 0.0287 | 22.2394

## 83. Re 6M Mach 0.10 (1)
BIGFOIL.COM POLAR EXPORT
NACA45119
NACA45119 |  |  |  | Cl Max: | 2.048 | at alpha= | 20 | deg
JavaFoil+Calcfoil stall+Eppler ext transition |  |  |  | L/D Max: | 120.119 | at alpha= | 7.5 | deg
Re: | 6000000 |  |  | Cd Min: | 0.00632 | at alpha= | 2.5 | deg
Mach: | 0.1 |  |  | Cl=0 at alpha= | -2.1562 | deg
|  |  |  | @ Cl=0.1, Cd= | 0.0089997
|  |  |  | @ Cl=0.4, Cd= | 0.0085202
|  |  |  | @ Cl=0.6, Cd= | 0.0064393
alpha (deg) | Cl | Cd | Cm | Cl/Cd
-19 | -1.121 | 0.12428 | 0.011 | -9.018
-18.5 | -1.12 | 0.118 | 0.012 | -9.494
-18 | -1.118 | 0.11152 | 0.012 | -10.027
-17.5 | -1.115 | 0.1049 | 0.012 | -10.625
-17 | -1.109 | 0.09853 | 0.012 | -11.253
-16.5 | -1.101 | 0.09227 | 0.012 | -11.934
-16 | -1.092 | 0.08579 | 0.012 | -12.733
-15.5 | -1.082 | 0.07937 | 0.012 | -13.628
-15 | -1.07 | 0.0724 | 0.012 | -14.781
-14.5 | -1.062 | 0.06328 | 0.013 | -16.776
-14 | -1.176 | 0.01868 | 0.016 | -62.958
-13.5 | -1.168 | 0.0157 | 0.016 | -74.405
-13 | -1.145 | 0.01442 | 0.016 | -79.377
-12.5 | -1.114 | 0.01366 | 0.016 | -81.603
-12 | -1.079 | 0.01303 | 0.016 | -82.851
-11.5 | -1.041 | 0.01253 | 0.016 | -83.03
-11 | -0.999 | 0.01209 | 0.016 | -82.675
-10.5 | -0.956 | 0.01169 | 0.016 | -81.72
-10 | -0.91 | 0.01132 | 0.016 | -80.357
-9.5 | -0.861 | 0.00962 | 0.015 | -89.527
-9 | -0.811 | 0.0094 | 0.015 | -86.281
-8.5 | -0.759 | 0.00978 | 0.015 | -77.64
-8 | -0.706 | 0.00952 | 0.015 | -74.087
-7.5 | -0.65 | 0.00933 | 0.014 | -69.693
-7 | -0.594 | 0.00979 | 0.014 | -60.637
-6.5 | -0.536 | 0.0096 | 0.014 | -55.795
-6 | -0.477 | 0.00942 | 0.014 | -50.613
-5.5 | -0.417 | 0.0093 | 0.013 | -44.84
-5 | -0.356 | 0.00914 | 0.013 | -38.972
-4.5 | -0.295 | 0.0096 | 0.013 | -30.702
-4 | -0.233 | 0.00911 | 0.013 | -25.544
-3.5 | -0.17 | 0.00902 | 0.012 | -18.883
-3 | -0.107 | 0.00893 | 0.012 | -12.012
-2.5 | -0.044 | 0.00886 | 0.012 | -4.957
-2 | 0.02 | 0.00883 | 0.011 | 2.232
-1.5 | 0.084 | 0.00902 | 0.011 | 9.269
-1 | 0.147 | 0.00894 | 0.01 | 16.483
-0.5 | 0.211 | 0.0089 | 0.01 | 23.72
0 | 0.275 | 0.0089 | 0.01 | 30.863
0.5 | 0.338 | 0.00853 | 0.009 | 39.622
1 | 0.401 | 0.00852 | 0.009 | 47.061
1.5 | 0.464 | 0.00823 | 0.008 | 56.378
2 | 0.527 | 0.00651 | 0.008 | 80.968
2.5 | 0.59 | 0.00632 | 0.008 | 93.309
3 | 0.652 | 0.00706 | 0.007 | 92.264
3.5 | 0.714 | 0.00726 | 0.007 | 98.343
4 | 0.775 | 0.00743 | 0.006 | 104.251
4.5 | 0.836 | 0.00765 | 0.006 | 109.195
5 | 0.896 | 0.00789 | 0.005 | 113.569
5.5 | 0.956 | 0.00819 | 0.005 | 116.759
6 | 1.015 | 0.00867 | 0.004 | 117.031
6.5 | 1.072 | 0.009 | 0.004 | 119.134
7 | 1.129 | 0.00942 | 0.003 | 119.834
7.5 | 1.185 | 0.00987 | 0.003 | 120.119
8 | 1.24 | 0.01041 | 0.002 | 119.054
8.5 | 1.294 | 0.01104 | 0.002 | 117.216
9 | 1.346 | 0.01176 | 0.001 | 114.453
9.5 | 1.397 | 0.01259 | 0.001 | 111.021
10 | 1.447 | 0.01358 | 0 | 106.605
10.5 | 1.497 | 0.0148 | 0 | 101.142
11 | 1.544 | 0.01604 | -0.001 | 96.287
11.5 | 1.591 | 0.01743 | -0.001 | 91.264
12 | 1.636 | 0.01903 | -0.002 | 85.95
12.5 | 1.679 | 0.0208 | -0.002 | 80.748
13 | 1.721 | 0.02286 | -0.003 | 75.29
13.5 | 1.76 | 0.02523 | -0.003 | 69.78
14 | 1.797 | 0.02766 | -0.004 | 64.97
14.5 | 1.832 | 0.03034 | -0.004 | 60.391
15 | 1.864 | 0.03336 | -0.005 | 55.88
15.5 | 1.894 | 0.03664 | -0.005 | 51.7
16 | 1.921 | 0.04022 | -0.006 | 47.767
16.5 | 1.946 | 0.04403 | -0.006 | 44.201
17 | 1.969 | 0.04799 | -0.007 | 41.022
17.5 | 1.988 | 0.05205 | -0.007 | 38.204
18 | 2.006 | 0.05618 | -0.008 | 35.705
18.5 | 2.021 | 0.06045 | -0.008 | 33.436
19 | 2.033 | 0.06474 | -0.009 | 31.401
19.5 | 2.042 | 0.06913 | -0.009 | 29.531
20 | 2.048 | 0.07364 | -0.01 | 27.806

## 84. Re 6M Mach 0.10 (2)
BIGFOIL.COM POLAR EXPORT
NACA45119
NACA45119 |  |  |  | Cl Max: | 1.7224 | at alpha= | 16 | deg
XFOIL ncrit=9 |  |  |  | L/D Max: | 158.034 | at alpha= | 9 | deg
Re: | 6000000 |  |  | Cd Min: | 0.08389 | at alpha= | 20 | deg
Mach: | 0.1 |  |  | Cl=0 at alpha= | -3.2623 | deg
|  |  |  | @ Cl=0.1, Cd= | 0.007261
|  |  |  | @ Cl=0.4, Cd= | 0.0070929
|  |  |  | @ Cl=0.6, Cd= | 0.0055094
alpha (deg) | Cl | Cd | Cm | Cl/Cd
-16.5 | -1.1819 | 0.01429 | -0.0837 | -82.7082
-16 | -1.1428 | 0.01382 | -0.0808 | -82.6918
-15.5 | -1.1034 | 0.01341 | -0.0776 | -82.2819
-15 | -1.0658 | 0.01285 | -0.0742 | -82.9416
-14.5 | -1.027 | 0.01241 | -0.0708 | -82.7558
-13.5 | -0.9453 | 0.01165 | -0.0646 | -81.1416
-13 | -0.9032 | 0.01134 | -0.0616 | -79.6473
-12.5 | -0.8602 | 0.01099 | -0.0587 | -78.2712
-12 | -0.8166 | 0.01062 | -0.0559 | -76.8927
-11.5 | -0.773 | 0.01031 | -0.053 | -74.9758
-11 | -0.728 | 0.01005 | -0.0504 | -72.4378
-10.5 | -0.6816 | 0.0098 | -0.048 | -69.551
-10 | -0.6363 | 0.0095 | -0.0454 | -66.9789
-9.5 | -0.5904 | 0.00923 | -0.0429 | -63.9653
-9 | -0.5439 | 0.00904 | -0.0404 | -60.1659
-8.5 | -0.4963 | 0.00878 | -0.0382 | -56.5262
-8 | -0.4494 | 0.00856 | -0.0358 | -52.5
-7.5 | -0.4017 | 0.00839 | -0.0335 | -47.8784
-7 | -0.3548 | 0.00817 | -0.0311 | -43.4272
-6.5 | -0.308 | 0.00801 | -0.0287 | -38.4519
-6 | -0.2594 | 0.00786 | -0.0266 | -33.0025
-5.5 | -0.2119 | 0.00772 | -0.0243 | -27.4482
-5 | -0.1654 | 0.00765 | -0.0218 | -21.6209
-4.5 | -0.1194 | 0.00755 | -0.0191 | -15.8146
-4 | -0.0734 | 0.00748 | -0.0165 | -9.8128
-3.5 | -0.0241 | 0.00743 | -0.0146 | -3.2436
-3 | 0.0266 | 0.00733 | -0.013 | 3.6289
-2.5 | 0.0773 | 0.00727 | -0.0114 | 10.6327
-2 | 0.1279 | 0.00725 | -0.0098 | 17.6414
-1 | 0.2308 | 0.00715 | -0.007 | 32.2797
-0.5 | 0.2818 | 0.00714 | -0.0056 | 39.4678
0 | 0.334 | 0.0071 | -0.0044 | 47.0423
0.5 | 0.3852 | 0.00709 | -0.0031 | 54.33
1 | 0.4359 | 0.0071 | -0.0017 | 61.3944
1.5 | 0.4875 | 0.00706 | -0.0005 | 69.051
2 | 0.5367 | 0.00704 | 0.0012 | 76.2358
2.5 | 0.5748 | 0.00669 | 0.005 | 85.9193
3 | 0.5797 | 0.00562 | 0.0159 | 103.1495
3.5 | 0.6109 | 0.00545 | 0.0214 | 112.0917
4 | 0.6515 | 0.00549 | 0.0249 | 118.6703
4.5 | 0.6961 | 0.00551 | 0.0276 | 126.3339
5 | 0.7415 | 0.00565 | 0.0299 | 131.2389
5.5 | 0.7894 | 0.00579 | 0.0317 | 136.3385
6 | 0.8408 | 0.00592 | 0.0326 | 142.027
7 | 0.9597 | 0.00639 | 0.0307 | 150.1878
7.5 | 1.035 | 0.00674 | 0.0261 | 153.5608
8 | 1.0964 | 0.007 | 0.0245 | 156.6286
8.5 | 1.1425 | 0.00726 | 0.0262 | 157.3691
9 | 1.2058 | 0.00763 | 0.024 | 158.0341
9.5 | 1.2613 | 0.00799 | 0.0235 | 157.8598
10 | 1.3055 | 0.00842 | 0.0251 | 155.0475
10.5 | 1.3526 | 0.00882 | 0.0261 | 153.356
11 | 1.4051 | 0.0094 | 0.0255 | 149.4787
11.5 | 1.4544 | 0.01002 | 0.0255 | 145.1497
12 | 1.5014 | 0.01073 | 0.0256 | 139.9254
12.5 | 1.5369 | 0.01176 | 0.0273 | 130.6888
13 | 1.566 | 0.01286 | 0.03 | 121.7729
13.5 | 1.6091 | 0.01412 | 0.0293 | 113.9589
14 | 1.6426 | 0.01601 | 0.0291 | 102.5984
14.5 | 1.6732 | 0.01819 | 0.0287 | 91.9846
15 | 1.6948 | 0.02103 | 0.0287 | 80.5896
15.5 | 1.7123 | 0.02435 | 0.0284 | 70.3203
16 | 1.7224 | 0.02832 | 0.0282 | 60.8192
16.5 | 1.7144 | 0.03408 | 0.0279 | 50.3052
17 | 1.7078 | 0.04005 | 0.027 | 42.6417
17.5 | 1.6919 | 0.04567 | 0.0284 | 37.0462
18 | 1.6565 | 0.05343 | 0.0294 | 31.0032
18.5 | 1.6211 | 0.0615 | 0.0298 | 26.3593
19 | 1.5987 | 0.06853 | 0.0297 | 23.3285
19.5 | 1.5745 | 0.07591 | 0.0294 | 20.7417
20 | 1.5459 | 0.08389 | 0.0287 | 18.4277

## 85. Re 6M Mach 0.25 (1)
BIGFOIL.COM POLAR EXPORT
NACA45119
NACA45119 |  |  |  | Cl Max: | 1.972 | at alpha= | 18.5 | deg
JavaFoil+Calcfoil stall+Eppler ext transition |  |  |  | L/D Max: | 115.763 | at alpha= | 6 | deg
Re: | 6000000 |  |  | Cd Min: | 0.00704 | at alpha= | 2 | deg
Mach: | 0.25 |  |  | Cl=0 at alpha= | -2.1538 | deg
|  |  |  | @ Cl=0.1, Cd= | 0.0085957
|  |  |  | @ Cl=0.4, Cd= | 0.0084835
|  |  |  | @ Cl=0.6, Cd= | 0.0071598
alpha (deg) | Cl | Cd | Cm | Cl/Cd
-17.5 | -0.947 | 0.12036 | 0.011 | -7.864
-17 | -0.96 | 0.1135 | 0.011 | -8.458
-16.5 | -0.97 | 0.10653 | 0.011 | -9.108
-16 | -0.977 | 0.09978 | 0.011 | -9.792
-15.5 | -0.98 | 0.09319 | 0.012 | -10.522
-15 | -0.98 | 0.08679 | 0.012 | -11.297
-14.5 | -0.977 | 0.08066 | 0.012 | -12.112
-14 | -0.971 | 0.07438 | 0.012 | -13.05
-13.5 | -0.961 | 0.06815 | 0.012 | -14.107
-13 | -0.952 | 0.06065 | 0.013 | -15.69
-12.5 | -1.066 | 0.01747 | 0.016 | -61.04
-12 | -1.057 | 0.01459 | 0.016 | -72.44
-11.5 | -1.029 | 0.01363 | 0.016 | -75.494
-11 | -0.995 | 0.0129 | 0.016 | -77.116
-10.5 | -0.956 | 0.01239 | 0.016 | -77.212
-10 | -0.914 | 0.01194 | 0.016 | -76.556
-9.5 | -0.869 | 0.0115 | 0.016 | -75.591
-9 | -0.821 | 0.01115 | 0.016 | -73.589
-8.5 | -0.77 | 0.0095 | 0.015 | -81.109
-8 | -0.717 | 0.00925 | 0.015 | -77.554
-7.5 | -0.662 | 0.00965 | 0.015 | -68.652
-7 | -0.606 | 0.00944 | 0.015 | -64.152
-6.5 | -0.547 | 0.00926 | 0.014 | -59.075
-6 | -0.488 | 0.00968 | 0.014 | -50.357
-5.5 | -0.427 | 0.00916 | 0.014 | -46.608
-5 | -0.365 | 0.009 | 0.013 | -40.556
-4.5 | -0.302 | 0.00887 | 0.013 | -34.072
-4 | -0.239 | 0.00873 | 0.013 | -27.338
-3.5 | -0.175 | 0.00921 | 0.013 | -18.97
-3 | -0.11 | 0.00912 | 0.012 | -12.075
-2.5 | -0.045 | 0.00903 | 0.012 | -4.993
-2 | 0.02 | 0.00866 | 0.011 | 2.336
-1.5 | 0.086 | 0.0086 | 0.011 | 9.974
-1 | 0.151 | 0.00858 | 0.011 | 17.645
-0.5 | 0.217 | 0.00879 | 0.01 | 24.675
0 | 0.282 | 0.00873 | 0.01 | 32.281
0.5 | 0.347 | 0.00872 | 0.01 | 39.801
1 | 0.412 | 0.00843 | 0.009 | 48.835
1.5 | 0.476 | 0.00813 | 0.009 | 58.564
2 | 0.541 | 0.00704 | 0.008 | 76.808
2.5 | 0.605 | 0.00717 | 0.008 | 84.357
3 | 0.668 | 0.00732 | 0.007 | 91.319
3.5 | 0.731 | 0.0075 | 0.007 | 97.506
4 | 0.794 | 0.0077 | 0.006 | 103.14
4.5 | 0.856 | 0.00799 | 0.006 | 107.15
5 | 0.917 | 0.00826 | 0.005 | 111.063
5.5 | 0.977 | 0.0086 | 0.005 | 113.698
6 | 1.037 | 0.00896 | 0.004 | 115.763
6.5 | 1.095 | 0.00955 | 0.004 | 114.69
7 | 1.152 | 0.01005 | 0.003 | 114.638
7.5 | 1.208 | 0.01061 | 0.003 | 113.934
8 | 1.263 | 0.01129 | 0.002 | 111.879
8.5 | 1.317 | 0.01205 | 0.002 | 109.258
9 | 1.369 | 0.01297 | 0.001 | 105.574
9.5 | 1.421 | 0.01398 | 0.001 | 101.631
10 | 1.47 | 0.01517 | 0 | 96.928
10.5 | 1.519 | 0.0165 | 0 | 92.086
11 | 1.567 | 0.01814 | -0.001 | 86.358
11.5 | 1.612 | 0.01984 | -0.001 | 81.28
12 | 1.657 | 0.02168 | -0.002 | 76.414
12.5 | 1.699 | 0.02382 | -0.002 | 71.337
13 | 1.739 | 0.02619 | -0.003 | 66.409
13.5 | 1.777 | 0.02905 | -0.003 | 61.174
14 | 1.811 | 0.03193 | -0.004 | 56.738
14.5 | 1.843 | 0.03517 | -0.004 | 52.385
15 | 1.871 | 0.03877 | -0.005 | 48.247
15.5 | 1.896 | 0.0427 | -0.005 | 44.399
16 | 1.917 | 0.04696 | -0.006 | 40.822
16.5 | 1.936 | 0.05143 | -0.006 | 37.636
17 | 1.95 | 0.05605 | -0.007 | 34.798
17.5 | 1.961 | 0.06077 | -0.007 | 32.267
18 | 1.968 | 0.06567 | -0.008 | 29.966
18.5 | 1.972 | 0.07062 | -0.008 | 27.916
19 | 1.969 | 0.07579 | -0.009 | 25.983
19.5 | 1.962 | 0.08108 | -0.009 | 24.202
20 | 1.951 | 0.08653 | -0.01 | 22.549

## 86. Re 6M Mach 0.25 (2)
BIGFOIL.COM POLAR EXPORT
NACA45119
NACA45119 |  |  |  | Cl Max: | 1.6848 | at alpha= | 15.5 | deg
XFOIL ncrit=9 |  |  |  | L/D Max: | 153.765 | at alpha= | 9 | deg
Re: | 6000000 |  |  | Cd Min: | 0.10253 | at alpha= | 20 | deg
Mach: | 0.25 |  |  | Cl=0 at alpha= | -3.4027 | deg
|  |  |  | @ Cl=0.1, Cd= | 0.0073643
|  |  |  | @ Cl=0.4, Cd= | 0.007218
|  |  |  | @ Cl=0.6, Cd= | 0.0070718
alpha (deg) | Cl | Cd | Cm | Cl/Cd
-20 | -1.581 | 0.03127 | -0.0962 | -50.5596
-19.5 | -1.575 | 0.02798 | -0.0924 | -56.2902
-19 | -1.5591 | 0.02546 | -0.0881 | -61.2372
-18.5 | -1.5382 | 0.02336 | -0.0836 | -65.8476
-18 | -1.5126 | 0.0216 | -0.079 | -70.0278
-17.5 | -1.4489 | 0.01987 | -0.0802 | -72.919
-16.5 | -1.2202 | 0.01652 | -0.1008 | -73.862
-16 | -1.1781 | 0.01565 | -0.0975 | -75.278
-15.5 | -1.138 | 0.01492 | -0.0935 | -76.2735
-15 | -1.0985 | 0.0143 | -0.0892 | -76.8182
-14.5 | -1.0566 | 0.01373 | -0.0852 | -76.9556
-14 | -1.0149 | 0.0132 | -0.0811 | -76.8864
-13.5 | -0.9731 | 0.01259 | -0.0771 | -77.2915
-13 | -0.9288 | 0.01211 | -0.0733 | -76.6969
-12.5 | -0.8841 | 0.01169 | -0.0696 | -75.6287
-12 | -0.838 | 0.01133 | -0.0662 | -73.9629
-11.5 | -0.791 | 0.01093 | -0.0629 | -72.3696
-11 | -0.7436 | 0.01053 | -0.0597 | -70.6173
-10.5 | -0.6965 | 0.01021 | -0.0564 | -68.2174
-10 | -0.6472 | 0.00992 | -0.0536 | -65.2419
-9.5 | -0.5986 | 0.00962 | -0.0507 | -62.2245
-9 | -0.5493 | 0.00931 | -0.0479 | -59.0011
-8.5 | -0.5002 | 0.00907 | -0.0451 | -55.1488
-8 | -0.4517 | 0.00883 | -0.0422 | -51.1552
-7.5 | -0.4014 | 0.00858 | -0.0397 | -46.7832
-7 | -0.3514 | 0.0084 | -0.0372 | -41.8333
-6.5 | -0.3023 | 0.00819 | -0.0345 | -36.9109
-6 | -0.2527 | 0.008 | -0.0319 | -31.5875
-5.5 | -0.2041 | 0.00785 | -0.0292 | -26
-5 | -0.154 | 0.00772 | -0.0268 | -19.9482
-4.5 | -0.1044 | 0.00759 | -0.0243 | -13.7549
-4 | -0.0563 | 0.00754 | -0.0215 | -7.4668
-3.5 | -0.0094 | 0.00746 | -0.0185 | -1.2601
-3 | 0.0389 | 0.0074 | -0.0158 | 5.2568
-2.5 | 0.0898 | 0.00738 | -0.0137 | 12.168
-2 | 0.1418 | 0.0073 | -0.0119 | 19.4247
-1.5 | 0.1941 | 0.00726 | -0.0101 | 26.7355
-1 | 0.2456 | 0.00725 | -0.0082 | 33.8759
-0.5 | 0.2989 | 0.00721 | -0.0068 | 41.4563
0 | 0.3516 | 0.00719 | -0.0052 | 48.9013
0.5 | 0.4035 | 0.00722 | -0.0035 | 55.8864
1 | 0.4566 | 0.00718 | -0.002 | 63.5933
1.5 | 0.5086 | 0.0072 | -0.0004 | 70.6389
2 | 0.5588 | 0.00721 | 0.0016 | 77.5035
2.5 | 0.6065 | 0.00705 | 0.004 | 86.0284
3 | 0.6025 | 0.00581 | 0.017 | 103.7005
3.5 | 0.6313 | 0.00564 | 0.0235 | 111.9326
4 | 0.6728 | 0.00562 | 0.0274 | 119.7153
4.5 | 0.7147 | 0.00569 | 0.0311 | 125.6063
5 | 0.7593 | 0.00584 | 0.0342 | 130.0171
5.5 | 0.8056 | 0.00594 | 0.0369 | 135.6229
6 | 0.859 | 0.00616 | 0.038 | 139.4481
6.5 | 0.9202 | 0.00642 | 0.0373 | 143.3333
7 | 1.0027 | 0.00674 | 0.032 | 148.7685
7.5 | 1.0743 | 0.00708 | 0.029 | 151.7373
8 | 1.1289 | 0.00736 | 0.0296 | 153.3832
8.5 | 1.1828 | 0.00777 | 0.0302 | 152.2265
9 | 1.2455 | 0.0081 | 0.029 | 153.7654
9.5 | 1.2932 | 0.00864 | 0.0305 | 149.6759
10 | 1.3392 | 0.00908 | 0.0325 | 147.489
10.5 | 1.3936 | 0.00979 | 0.0322 | 142.3493
11 | 1.4473 | 0.01044 | 0.0321 | 138.6303
11.5 | 1.4935 | 0.01144 | 0.0326 | 130.5507
12 | 1.5362 | 0.01252 | 0.0336 | 122.6997
12.5 | 1.5616 | 0.01396 | 0.0373 | 111.8625
13 | 1.6024 | 0.01577 | 0.0368 | 101.6107
13.5 | 1.6393 | 0.01787 | 0.0363 | 91.7348
14 | 1.6662 | 0.02073 | 0.036 | 80.3763
14.5 | 1.6814 | 0.02447 | 0.036 | 68.7127
15 | 1.6834 | 0.02938 | 0.036 | 57.2975
15.5 | 1.6848 | 0.03438 | 0.0359 | 49.0052
16 | 1.6762 | 0.04045 | 0.0354 | 41.4388
16.5 | 1.6542 | 0.04793 | 0.0346 | 34.5128
17 | 1.626 | 0.05593 | 0.0338 | 29.0721
17.5 | 1.6054 | 0.06248 | 0.0344 | 25.6946
18 | 1.5614 | 0.07163 | 0.0342 | 21.7981
18.5 | 1.5313 | 0.07972 | 0.0337 | 19.2085
19 | 1.5136 | 0.08668 | 0.033 | 17.4619
19.5 | 1.488 | 0.09468 | 0.0318 | 15.7161
20 | 1.4647 | 0.10253 | 0.0304 | 14.2856

## 87. Re 6M Mach 0.50 (1)
BIGFOIL.COM POLAR EXPORT
NACA45119
NACA45119 |  |  |  | Cl Max: | 1.705 | at alpha= | 13 | deg
JavaFoil+Calcfoil stall+Eppler ext transition |  |  |  | L/D Max: | 95.67 | at alpha= | 4.5 | deg
Re: | 6000000 |  |  | Cd Min: | 0.00797 | at alpha= | -1 | deg
Mach: | 0.5 |  |  | Cl=0 at alpha= | -2.1575 | deg
|  |  |  | @ Cl=0.1, Cd= | 0.0082441
|  |  |  | @ Cl=0.4, Cd= | 0.0091446
|  |  |  | @ Cl=0.6, Cd= | 0.0093903
alpha (deg) | Cl | Cd | Cm | Cl/Cd
-20 | -1.014 | 0.14958 | 0.012 | -6.781
-19.5 | -0.987 | 0.13946 | 0.012 | -7.079
-19 | -0.959 | 0.15061 | 0.012 | -6.367
-18.5 | -0.93 | 0.13816 | 0.012 | -6.735
-18 | -0.903 | 0.12727 | 0.012 | -7.099
-17.5 | -0.877 | 0.12598 | 0.012 | -6.962
-17 | -0.847 | 0.12334 | 0.011 | -6.864
-16.5 | -0.819 | 0.11328 | 0.011 | -7.231
-16 | -0.79 | 0.11889 | 0.011 | -6.647
-15.5 | -0.762 | 0.10951 | 0.011 | -6.958
-15 | -0.735 | 0.10071 | 0.011 | -7.298
-14.5 | -0.705 | 0.10763 | 0.011 | -6.55
-14 | -0.678 | 0.09533 | 0.011 | -7.111
-13.5 | -0.653 | 0.08959 | 0.011 | -7.286
-13 | -0.621 | 0.08914 | 0.011 | -6.966
-12.5 | -0.595 | 0.0805 | 0.011 | -7.391
-12 | -0.564 | 0.08293 | 0.01 | -6.799
-11.5 | -0.539 | 0.07299 | 0.011 | -7.38
-11 | -0.508 | 0.07459 | 0.01 | -6.811
-10.5 | -0.478 | 0.07535 | 0.01 | -6.345
-10 | -0.453 | 0.06416 | 0.011 | -7.068
-9.5 | -0.425 | 0.06154 | 0.011 | -6.905
-9 | -0.526 | 0.05751 | 0.011 | -9.142
-8.5 | -0.594 | 0.04823 | 0.011 | -12.309
-8 | -0.603 | 0.03765 | 0.013 | -16.015
-7.5 | -0.677 | 0.0121 | 0.017 | -55.915
-7 | -0.634 | 0.01142 | 0.016 | -55.537
-6.5 | -0.583 | 0.01097 | 0.016 | -53.119
-6 | -0.526 | 0.00921 | 0.016 | -57.091
-5.5 | -0.464 | 0.00867 | 0.015 | -53.536
-5 | -0.4 | 0.00905 | 0.015 | -44.166
-4.5 | -0.333 | 0.00884 | 0.015 | -37.613
-4 | -0.264 | 0.00869 | 0.014 | -30.335
-3.5 | -0.193 | 0.00828 | 0.014 | -23.374
-3 | -0.122 | 0.00872 | 0.014 | -14.011
-2.5 | -0.05 | 0.00864 | 0.013 | -5.806
-2 | 0.023 | 0.00829 | 0.013 | 2.717
-1.5 | 0.096 | 0.00826 | 0.012 | 11.581
-1 | 0.169 | 0.00797 | 0.012 | 21.157
-0.5 | 0.242 | 0.00856 | 0.012 | 28.219
0 | 0.313 | 0.00909 | 0.011 | 34.459
0.5 | 0.385 | 0.00913 | 0.011 | 42.163
1 | 0.457 | 0.0092 | 0.01 | 49.607
1.5 | 0.527 | 0.00931 | 0.01 | 56.659
2 | 0.598 | 0.00943 | 0.009 | 63.357
2.5 | 0.667 | 0.00806 | 0.009 | 82.763
3 | 0.735 | 0.00838 | 0.008 | 87.783
3.5 | 0.803 | 0.00875 | 0.008 | 91.744
4 | 0.869 | 0.00923 | 0.007 | 94.09
4.5 | 0.934 | 0.00976 | 0.007 | 95.67
5 | 0.997 | 0.01042 | 0.006 | 95.66
5.5 | 1.059 | 0.01133 | 0.005 | 93.46
6 | 1.119 | 0.0122 | 0.005 | 91.69
6.5 | 1.178 | 0.01322 | 0.004 | 89.087
7 | 1.235 | 0.01439 | 0.004 | 85.797
7.5 | 1.29 | 0.01573 | 0.003 | 82
8 | 1.344 | 0.01728 | 0.003 | 77.777
8.5 | 1.396 | 0.01906 | 0.002 | 73.223
9 | 1.445 | 0.02107 | 0.002 | 68.605
9.5 | 1.493 | 0.0233 | 0.001 | 64.067
10 | 1.537 | 0.02594 | 0 | 59.271
10.5 | 1.579 | 0.02901 | 0 | 54.433
11 | 1.617 | 0.03231 | -0.001 | 50.057
11.5 | 1.651 | 0.03621 | -0.001 | 45.586
12 | 1.678 | 0.0407 | -0.002 | 41.243
12.5 | 1.698 | 0.04598 | -0.002 | 36.927
13 | 1.705 | 0.05227 | -0.003 | 32.619
13.5 | 1.693 | 0.06016 | -0.003 | 28.146
14 | 1.652 | 0.07042 | -0.004 | 23.454
14.5 | 1.545 | 0.08489 | -0.004 | 18.204
15 | 1.059 | 0.10871 | -0.005 | 9.738
15.5 | 1.089 | 0.107 | -0.006 | 10.176
16 | 1.117 | 0.1103 | -0.006 | 10.126
16.5 | 1.147 | 0.10954 | -0.007 | 10.468
17 | 1.172 | 0.11693 | -0.007 | 10.024
17.5 | 1.188 | 0.13716 | -0.007 | 8.663
18 | 1.203 | 0.1612 | -0.008 | 7.46

## 88. Re 6M Mach 0.50 (2)
BIGFOIL.COM POLAR EXPORT
NACA45119
NACA45119 |  |  |  | Cl Max: | 1.4956 | at alpha= | 12 | deg
XFOIL ncrit=9 |  |  |  | L/D Max: | 130.435 | at alpha= | 6.5 | deg
Re: | 6000000 |  |  | Cd Min: | 0.11227 | at alpha= | 17 | deg
Mach: | 0.5 |  |  | Cl=0 at alpha= | -4.0303 | deg
|  |  |  | @ Cl=0.1, Cd= | 0.0077887
|  |  |  | @ Cl=0.4, Cd= | 0.0076661
|  |  |  | @ Cl=0.6, Cd= | 0.0078068
alpha (deg) | Cl | Cd | Cm | Cl/Cd
-15.5 | -0.3525 | 0.10426 | -0.0921 | -3.381
-15 | -0.378 | 0.09325 | -0.0996 | -4.0536
-14.5 | -0.415 | 0.08144 | -0.1084 | -5.0958
-14 | -0.4633 | 0.06906 | -0.1181 | -6.7087
-13.5 | -0.5083 | 0.05637 | -0.1293 | -9.0172
-13 | -0.5513 | 0.04479 | -0.1389 | -12.3086
-12.5 | -0.5895 | 0.0377 | -0.1387 | -15.6366
-12 | -0.6389 | 0.03136 | -0.1333 | -20.3731
-11.5 | -0.6869 | 0.02528 | -0.1245 | -27.1717
-11 | -0.7281 | 0.02005 | -0.1129 | -36.3142
-10.5 | -0.7418 | 0.01595 | -0.1014 | -46.5078
-10 | -0.7099 | 0.01344 | -0.0931 | -52.8199
-9.5 | -0.6553 | 0.01213 | -0.0868 | -54.0231
-9 | -0.5946 | 0.0113 | -0.0814 | -52.6195
-8.5 | -0.5317 | 0.01068 | -0.0765 | -49.7846
-8 | -0.47 | 0.01018 | -0.0718 | -46.169
-7.5 | -0.408 | 0.00976 | -0.0675 | -41.8033
-7 | -0.3471 | 0.00942 | -0.0632 | -36.8471
-6.5 | -0.2885 | 0.00911 | -0.0588 | -31.6685
-6 | -0.228 | 0.00883 | -0.055 | -25.8211
-5.5 | -0.1692 | 0.00859 | -0.0511 | -19.6973
-5 | -0.1117 | 0.00839 | -0.0471 | -13.3135
-4.5 | -0.0543 | 0.00817 | -0.0433 | -6.6463
-4 | 0.0035 | 0.00803 | -0.0397 | 0.43587
-3.5 | 0.0602 | 0.00788 | -0.0361 | 7.6396
-3 | 0.1169 | 0.00775 | -0.0325 | 15.0839
-2.5 | 0.1717 | 0.0077 | -0.0287 | 22.2987
-2 | 0.2272 | 0.00764 | -0.0251 | 29.7382
-1.5 | 0.2824 | 0.00761 | -0.0215 | 37.1091
-1 | 0.3334 | 0.00765 | -0.0172 | 43.5817
-0.5 | 0.3833 | 0.00766 | -0.0126 | 50.0392
0 | 0.4382 | 0.00768 | -0.0091 | 57.0573
0.5 | 0.4924 | 0.00775 | -0.0055 | 63.5355
1 | 0.5493 | 0.00777 | -0.0024 | 70.695
1.5 | 0.6044 | 0.00781 | 0.001 | 77.388
2 | 0.6568 | 0.0079 | 0.0049 | 83.1392
2.5 | 0.7105 | 0.0079 | 0.0086 | 89.9367
3 | 0.7268 | 0.00727 | 0.0192 | 99.9725
3.5 | 0.708 | 0.00653 | 0.037 | 108.4227
4 | 0.7354 | 0.00647 | 0.046 | 113.6631
4.5 | 0.7834 | 0.00664 | 0.0507 | 117.9819
5 | 0.8538 | 0.00699 | 0.0508 | 122.1459
5.5 | 0.9477 | 0.00732 | 0.0465 | 129.4672
6 | 1.0143 | 0.00784 | 0.0472 | 129.375
6.5 | 1.0787 | 0.00827 | 0.0487 | 130.4353
7 | 1.1424 | 0.00894 | 0.0497 | 127.7852
7.5 | 1.1992 | 0.0097 | 0.052 | 123.6289
8 | 1.2606 | 0.01068 | 0.053 | 118.0337
8.5 | 1.3031 | 0.01205 | 0.0565 | 108.1411
9 | 1.3644 | 0.01352 | 0.0566 | 100.9172
9.5 | 1.4126 | 0.01586 | 0.0569 | 89.0668
10 | 1.462 | 0.01821 | 0.0571 | 80.2856
10.5 | 1.4851 | 0.02203 | 0.0581 | 67.4126
11 | 1.4894 | 0.02567 | 0.0629 | 58.021
11.5 | 1.4889 | 0.0314 | 0.0628 | 47.4172
12 | 1.4956 | 0.03661 | 0.0627 | 40.8522
12.5 | 1.4688 | 0.04401 | 0.0625 | 33.3742
13 | 1.4612 | 0.05028 | 0.0621 | 29.0613
13.5 | 1.4348 | 0.058 | 0.0612 | 24.7379
14 | 1.4181 | 0.06519 | 0.0602 | 21.7533
14.5 | 1.4011 | 0.07264 | 0.0587 | 19.2883
15 | 1.3815 | 0.08061 | 0.0566 | 17.1381
15.5 | 1.3721 | 0.08791 | 0.0546 | 15.608
16 | 1.3562 | 0.09595 | 0.0521 | 14.1344
17 | 1.3305 | 0.11227 | 0.0459 | 11.8509

## 89. Re 7M Mach 0.00 (1)
BIGFOIL.COM POLAR EXPORT
NACA45119
NACA45119 |  |  |  | Cl Max: | 2.061 | at alpha= | 20 | deg
JavaFoil+Calcfoil stall+Eppler ext transition |  |  |  | L/D Max: | 122.761 | at alpha= | 7.5 | deg
Re: | 7000000 |  |  | Cd Min: | 0.00625 | at alpha= | 2.5 | deg
Mach: | 0 |  |  | Cl=0 at alpha= | -2.1562 | deg
|  |  |  | @ Cl=0.1, Cd= | 0.0089917
|  |  |  | @ Cl=0.4, Cd= | 0.0083206
|  |  |  | @ Cl=0.6, Cd= | 0.0064073
alpha (deg) | Cl | Cd | Cm | Cl/Cd
-19.5 | -1.151 | 0.12663 | 0.011 | -9.091
-19 | -1.15 | 0.12019 | 0.012 | -9.566
-18.5 | -1.147 | 0.1137 | 0.012 | -10.088
-18 | -1.143 | 0.10725 | 0.012 | -10.654
-17.5 | -1.137 | 0.10088 | 0.012 | -11.268
-17 | -1.129 | 0.09427 | 0.012 | -11.98
-16.5 | -1.12 | 0.08783 | 0.012 | -12.756
-16 | -1.111 | 0.0808 | 0.012 | -13.745
-15.5 | -1.101 | 0.07321 | 0.013 | -15.036
-15 | -1.098 | 0.06114 | 0.013 | -17.965
-14.5 | -1.206 | 0.01933 | 0.016 | -62.406
-14 | -1.2 | 0.01591 | 0.016 | -75.449
-13.5 | -1.179 | 0.01482 | 0.016 | -79.557
-13 | -1.151 | 0.01396 | 0.016 | -82.401
-12.5 | -1.118 | 0.01331 | 0.016 | -83.986
-12 | -1.081 | 0.01252 | 0.016 | -86.361
-11.5 | -1.042 | 0.01205 | 0.016 | -86.435
-11 | -0.999 | 0.01167 | 0.016 | -85.629
-10.5 | -0.955 | 0.0113 | 0.016 | -84.51
-10 | -0.908 | 0.01097 | 0.015 | -82.78
-9.5 | -0.86 | 0.0093 | 0.015 | -92.469
-9 | -0.809 | 0.00972 | 0.015 | -83.275
-8.5 | -0.757 | 0.00948 | 0.015 | -79.871
-8 | -0.703 | 0.00928 | 0.015 | -75.788
-7.5 | -0.648 | 0.00971 | 0.014 | -66.747
-7 | -0.591 | 0.00954 | 0.014 | -61.974
-6.5 | -0.534 | 0.00933 | 0.014 | -57.203
-6 | -0.475 | 0.00915 | 0.014 | -51.878
-5.5 | -0.415 | 0.00903 | 0.013 | -45.953
-5 | -0.355 | 0.0095 | 0.013 | -37.339
-4.5 | -0.294 | 0.00941 | 0.013 | -31.193
-4 | -0.232 | 0.00927 | 0.012 | -24.986
-3.5 | -0.169 | 0.00877 | 0.012 | -19.318
-3 | -0.107 | 0.00869 | 0.012 | -12.283
-2.5 | -0.044 | 0.0092 | 0.011 | -4.755
-2 | 0.02 | 0.00914 | 0.011 | 2.144
-1.5 | 0.083 | 0.00909 | 0.011 | 9.15
-1 | 0.147 | 0.00872 | 0.01 | 16.817
-0.5 | 0.21 | 0.00868 | 0.01 | 24.2
0 | 0.273 | 0.00865 | 0.01 | 31.575
0.5 | 0.336 | 0.00834 | 0.009 | 40.314
1 | 0.399 | 0.00832 | 0.009 | 47.994
1.5 | 0.462 | 0.00836 | 0.008 | 55.264
2 | 0.525 | 0.0085 | 0.008 | 61.725
2.5 | 0.587 | 0.00625 | 0.008 | 93.836
3 | 0.649 | 0.007 | 0.007 | 92.687
3.5 | 0.71 | 0.00714 | 0.007 | 99.509
4 | 0.772 | 0.00732 | 0.006 | 105.443
4.5 | 0.832 | 0.00752 | 0.006 | 110.655
5 | 0.893 | 0.00777 | 0.005 | 114.85
5.5 | 0.952 | 0.00821 | 0.005 | 115.97
6 | 1.011 | 0.00848 | 0.004 | 119.231
6.5 | 1.069 | 0.00883 | 0.004 | 121.042
7 | 1.126 | 0.0092 | 0.003 | 122.408
7.5 | 1.182 | 0.00962 | 0.003 | 122.761
8 | 1.236 | 0.01013 | 0.002 | 122.013
8.5 | 1.29 | 0.01073 | 0.002 | 120.21
9 | 1.343 | 0.01141 | 0.001 | 117.62
9.5 | 1.394 | 0.01222 | 0.001 | 114.098
10 | 1.444 | 0.01326 | 0 | 108.885
10.5 | 1.493 | 0.01432 | 0 | 104.24
11 | 1.541 | 0.01547 | -0.001 | 99.609
11.5 | 1.587 | 0.01686 | -0.001 | 94.143
12 | 1.633 | 0.01838 | -0.002 | 88.851
12.5 | 1.676 | 0.02006 | -0.002 | 83.564
13 | 1.718 | 0.02212 | -0.003 | 77.679
13.5 | 1.758 | 0.02441 | -0.003 | 72.01
14 | 1.795 | 0.02678 | -0.004 | 67.029
14.5 | 1.83 | 0.02937 | -0.004 | 62.302
15 | 1.863 | 0.03228 | -0.005 | 57.701
15.5 | 1.893 | 0.03547 | -0.005 | 53.378
16 | 1.921 | 0.03889 | -0.006 | 49.406
16.5 | 1.948 | 0.04245 | -0.006 | 45.878
17 | 1.971 | 0.04622 | -0.007 | 42.652
17.5 | 1.992 | 0.05003 | -0.007 | 39.821
18 | 2.011 | 0.05389 | -0.008 | 37.325
18.5 | 2.029 | 0.05784 | -0.008 | 35.07
19 | 2.042 | 0.06191 | -0.009 | 32.986
19.5 | 2.053 | 0.06607 | -0.009 | 31.072
20 | 2.061 | 0.07037 | -0.01 | 29.29

## 90. Re 7M Mach 0.00 (2)
BIGFOIL.COM POLAR EXPORT
NACA45119
NACA45119 |  |  |  | Cl Max: | 1.7171 | at alpha= | 16 | deg
XFOIL ncrit=9 |  |  |  | L/D Max: | 164.052 | at alpha= | 9 | deg
Re: | 7000000 |  |  | Cd Min: | 0.07906 | at alpha= | 20 | deg
Mach: | 0 |  |  | Cl=0 at alpha= | -3.2161 | deg
|  |  |  | @ Cl=0.1, Cd= | 0.0070677
|  |  |  | @ Cl=0.4, Cd= | 0.0069151
|  |  |  | @ Cl=0.6, Cd= | 0.0055379
alpha (deg) | Cl | Cd | Cm | Cl/Cd
-20 | -1.6251 | 0.01961 | -0.0612 | -82.871
-19.5 | -1.5931 | 0.01862 | -0.0582 | -85.5585
-19 | -1.5599 | 0.01774 | -0.0552 | -87.9312
-18.5 | -1.5249 | 0.01694 | -0.0523 | -90.0177
-18 | -1.4754 | 0.01604 | -0.0521 | -91.9825
-17.5 | -1.4104 | 0.01505 | -0.0548 | -93.7143
-17 | -1.2252 | 0.014 | -0.0818 | -87.5143
-16.5 | -1.1832 | 0.01354 | -0.0797 | -87.3855
-16 | -1.1446 | 0.01312 | -0.0768 | -87.2409
-15.5 | -1.1058 | 0.01276 | -0.0737 | -86.6614
-15 | -1.0682 | 0.0123 | -0.0704 | -86.8455
-14.5 | -1.0282 | 0.0119 | -0.0674 | -86.4034
-14 | -0.9885 | 0.01149 | -0.0643 | -86.0313
-13.5 | -0.9479 | 0.01115 | -0.0613 | -85.0135
-13 | -0.9051 | 0.01086 | -0.0585 | -83.3425
-12.5 | -0.8619 | 0.01058 | -0.0559 | -81.465
-12 | -0.8196 | 0.01024 | -0.053 | -80.0391
-11.5 | -0.7763 | 0.00994 | -0.0502 | -78.0986
-11 | -0.7305 | 0.00967 | -0.0479 | -75.5429
-10.5 | -0.6852 | 0.00946 | -0.0454 | -72.4313
-10 | -0.64 | 0.00917 | -0.043 | -69.7928
-9.5 | -0.595 | 0.00893 | -0.0404 | -66.6293
-9 | -0.5476 | 0.00871 | -0.0383 | -62.8703
-8.5 | -0.5004 | 0.00851 | -0.0361 | -58.8014
-8 | -0.4543 | 0.0083 | -0.0336 | -54.7349
-7.5 | -0.4071 | 0.0081 | -0.0314 | -50.2593
-7 | -0.3606 | 0.00794 | -0.029 | -45.4156
-6.5 | -0.3132 | 0.00776 | -0.0268 | -40.3608
-6 | -0.2649 | 0.00764 | -0.0248 | -34.6728
-5.5 | -0.219 | 0.00753 | -0.0223 | -29.0837
-5 | -0.1727 | 0.00745 | -0.0198 | -23.1812
-4.5 | -0.1276 | 0.00735 | -0.017 | -17.3605
-4 | -0.079 | 0.00731 | -0.0151 | -10.8071
-3.5 | -0.0289 | 0.00721 | -0.0134 | -4.0083
-3 | 0.022 | 0.00713 | -0.0119 | 3.0856
-2.5 | 0.0723 | 0.0071 | -0.0104 | 10.1831
-2 | 0.1237 | 0.00704 | -0.009 | 17.571
-1.5 | 0.175 | 0.00698 | -0.0077 | 25.0716
-1 | 0.2258 | 0.00697 | -0.0063 | 32.396
-0.5 | 0.2779 | 0.00693 | -0.0052 | 40.101
0 | 0.3297 | 0.00691 | -0.004 | 47.7135
0.5 | 0.3807 | 0.00693 | -0.0027 | 54.9351
1 | 0.4325 | 0.00689 | -0.0016 | 62.7721
1.5 | 0.4836 | 0.00689 | -0.0004 | 70.1887
2 | 0.533 | 0.0069 | 0.0011 | 77.2464
2.5 | 0.5819 | 0.00679 | 0.0027 | 85.6996
3 | 0.587 | 0.00565 | 0.0133 | 103.8938
3.5 | 0.616 | 0.0054 | 0.0192 | 114.0741
4 | 0.6553 | 0.00533 | 0.0229 | 122.9456
4.5 | 0.6993 | 0.00538 | 0.0255 | 129.9814
5 | 0.7419 | 0.00551 | 0.0284 | 134.6461
5.5 | 0.7898 | 0.0056 | 0.0301 | 141.0357
6 | 0.8345 | 0.00575 | 0.0324 | 145.1304
6.5 | 0.8825 | 0.00592 | 0.0339 | 149.0709
7.5 | 1.0164 | 0.00646 | 0.0282 | 157.3375
8 | 1.0911 | 0.0067 | 0.0237 | 162.8507
8.5 | 1.1453 | 0.00705 | 0.0234 | 162.4539
9 | 1.1943 | 0.00728 | 0.0243 | 164.0522
9.5 | 1.2532 | 0.0077 | 0.0227 | 162.7532
10 | 1.3053 | 0.00803 | 0.0227 | 162.5529
10.5 | 1.3417 | 0.00852 | 0.0257 | 157.4765
11 | 1.3964 | 0.00891 | 0.0248 | 156.7228
11.5 | 1.4445 | 0.00956 | 0.0248 | 151.0983
12 | 1.4907 | 0.01023 | 0.0251 | 145.7185
12.5 | 1.5331 | 0.011 | 0.0257 | 139.3727
13 | 1.5526 | 0.01218 | 0.0303 | 127.4713
13.5 | 1.593 | 0.01348 | 0.0299 | 118.1751
14 | 1.6289 | 0.01513 | 0.0295 | 107.6603
14.5 | 1.6663 | 0.0167 | 0.0289 | 99.7784
15 | 1.6911 | 0.01918 | 0.0289 | 88.17
15.5 | 1.7087 | 0.02232 | 0.0288 | 76.5547
16 | 1.7171 | 0.02625 | 0.0288 | 65.4133
17 | 1.7165 | 0.03624 | 0.0281 | 47.3648
17.5 | 1.7066 | 0.04243 | 0.0273 | 40.2215
18 | 1.6794 | 0.04962 | 0.0278 | 33.8452
18.5 | 1.6451 | 0.05751 | 0.0284 | 28.6055
19 | 1.6273 | 0.06397 | 0.0285 | 25.4385
19.5 | 1.6017 | 0.07134 | 0.0284 | 22.4516
20 | 1.5747 | 0.07906 | 0.0279 | 19.9178

## 91. Re 7M Mach 0.10 (1)
BIGFOIL.COM POLAR EXPORT
NACA45119
NACA45119 |  |  |  | Cl Max: | 2.05 | at alpha= | 20 | deg
JavaFoil+Calcfoil stall+Eppler ext transition |  |  |  | L/D Max: | 121.577 | at alpha= | 7 | deg
Re: | 7000000 |  |  | Cd Min: | 0.00628 | at alpha= | 2.5 | deg
Mach: | 0.1 |  |  | Cl=0 at alpha= | -2.1562 | deg
|  |  |  | @ Cl=0.1, Cd= | 0.0090659
|  |  |  | @ Cl=0.4, Cd= | 0.0083797
|  |  |  | @ Cl=0.6, Cd= | 0.006401
alpha (deg) | Cl | Cd | Cm | Cl/Cd
-19 | -1.122 | 0.12292 | 0.012 | -9.127
-18.5 | -1.121 | 0.11655 | 0.012 | -9.622
-18 | -1.119 | 0.11005 | 0.012 | -10.173
-17.5 | -1.116 | 0.10364 | 0.012 | -10.766
-17 | -1.11 | 0.09709 | 0.012 | -11.437
-16.5 | -1.103 | 0.09078 | 0.012 | -12.152
-16 | -1.095 | 0.08397 | 0.012 | -13.037
-15.5 | -1.085 | 0.07723 | 0.012 | -14.044
-15 | -1.075 | 0.06956 | 0.013 | -15.452
-14.5 | -1.166 | 0.02573 | 0.016 | -45.316
-14 | -1.186 | 0.01735 | 0.016 | -68.359
-13.5 | -1.171 | 0.01532 | 0.016 | -76.445
-13 | -1.146 | 0.01406 | 0.016 | -81.511
-12.5 | -1.115 | 0.01331 | 0.016 | -83.774
-12 | -1.08 | 0.01269 | 0.016 | -85.087
-11.5 | -1.041 | 0.01222 | 0.016 | -85.168
-11 | -1 | 0.01179 | 0.016 | -84.817
-10.5 | -0.956 | 0.01142 | 0.016 | -83.712
-10 | -0.91 | 0.01104 | 0.016 | -82.398
-9.5 | -0.862 | 0.00939 | 0.015 | -91.705
-9 | -0.811 | 0.00918 | 0.015 | -88.358
-8.5 | -0.759 | 0.00955 | 0.015 | -79.558
-8 | -0.706 | 0.0093 | 0.015 | -75.89
-7.5 | -0.65 | 0.00977 | 0.014 | -66.581
-7 | -0.594 | 0.00956 | 0.014 | -62.083
-6.5 | -0.536 | 0.00938 | 0.014 | -57.12
-6 | -0.477 | 0.00921 | 0.014 | -51.767
-5.5 | -0.417 | 0.0091 | 0.013 | -45.844
-5 | -0.356 | 0.00958 | 0.013 | -37.199
-4.5 | -0.295 | 0.0094 | 0.013 | -31.381
-4 | -0.233 | 0.00892 | 0.013 | -26.099
-3.5 | -0.17 | 0.00883 | 0.012 | -19.275
-3 | -0.107 | 0.00875 | 0.012 | -12.26
-2.5 | -0.044 | 0.00869 | 0.012 | -5.057
-2 | 0.02 | 0.00922 | 0.011 | 2.136
-1.5 | 0.084 | 0.00917 | 0.011 | 9.118
-1 | 0.147 | 0.00876 | 0.01 | 16.832
-0.5 | 0.211 | 0.00873 | 0.01 | 24.174
0 | 0.275 | 0.00869 | 0.01 | 31.609
0.5 | 0.338 | 0.00836 | 0.009 | 40.443
1 | 0.401 | 0.00838 | 0.009 | 47.902
1.5 | 0.464 | 0.00807 | 0.008 | 57.539
2 | 0.527 | 0.00851 | 0.008 | 61.945
2.5 | 0.59 | 0.00628 | 0.008 | 93.891
3 | 0.652 | 0.00703 | 0.007 | 92.725
3.5 | 0.714 | 0.00717 | 0.007 | 99.519
4 | 0.775 | 0.00736 | 0.006 | 105.308
4.5 | 0.836 | 0.00759 | 0.006 | 110.103
5 | 0.896 | 0.00783 | 0.005 | 114.534
5.5 | 0.956 | 0.00827 | 0.005 | 115.623
6 | 1.015 | 0.00855 | 0.004 | 118.672
6.5 | 1.073 | 0.00891 | 0.004 | 120.387
7 | 1.13 | 0.0093 | 0.003 | 121.577
7.5 | 1.186 | 0.00976 | 0.003 | 121.536
8 | 1.241 | 0.01029 | 0.002 | 120.621
8.5 | 1.294 | 0.0109 | 0.002 | 118.744
9 | 1.347 | 0.0116 | 0.001 | 116.091
9.5 | 1.398 | 0.01244 | 0.001 | 112.433
10 | 1.449 | 0.01353 | 0 | 107.056
10.5 | 1.497 | 0.01463 | 0 | 102.363
11 | 1.545 | 0.01582 | -0.001 | 97.663
11.5 | 1.592 | 0.01726 | -0.001 | 92.245
12 | 1.637 | 0.01883 | -0.002 | 86.921
12.5 | 1.68 | 0.02057 | -0.002 | 81.705
13 | 1.722 | 0.02268 | -0.003 | 75.916
13.5 | 1.761 | 0.02504 | -0.003 | 70.322
14 | 1.798 | 0.02749 | -0.004 | 65.412
14.5 | 1.833 | 0.03018 | -0.004 | 60.729
15 | 1.865 | 0.03317 | -0.005 | 56.229
15.5 | 1.895 | 0.03646 | -0.005 | 51.967
16 | 1.922 | 0.03996 | -0.006 | 48.104
16.5 | 1.947 | 0.04362 | -0.006 | 44.64
17 | 1.97 | 0.04747 | -0.007 | 41.505
17.5 | 1.99 | 0.05138 | -0.007 | 38.731
18 | 2.008 | 0.0554 | -0.008 | 36.24
18.5 | 2.023 | 0.05947 | -0.008 | 34.021
19 | 2.035 | 0.06363 | -0.009 | 31.98
19.5 | 2.044 | 0.06788 | -0.009 | 30.109
20 | 2.05 | 0.07236 | -0.01 | 28.328

## 92. Re 7M Mach 0.10 (2)
BIGFOIL.COM POLAR EXPORT
NACA45119
NACA45119 |  |  |  | Cl Max: | 1.714 | at alpha= | 16 | deg
XFOIL ncrit=9 |  |  |  | L/D Max: | 163.37 | at alpha= | 9 | deg
Re: | 7000000 |  |  | Cd Min: | 0.08321 | at alpha= | 20 | deg
Mach: | 0.1 |  |  | Cl=0 at alpha= | -3.2343 | deg
|  |  |  | @ Cl=0.1, Cd= | 0.0070853
|  |  |  | @ Cl=0.4, Cd= | 0.0069377
|  |  |  | @ Cl=0.6, Cd= | 0.0056106
alpha (deg) | Cl | Cd | Cm | Cl/Cd
-17 | -1.2344 | 0.01435 | -0.0846 | -86.0209
-16.5 | -1.1903 | 0.01383 | -0.0828 | -86.0665
-16 | -1.152 | 0.01336 | -0.0796 | -86.2275
-15.5 | -1.1125 | 0.01296 | -0.0764 | -85.841
-15 | -1.0734 | 0.01255 | -0.0731 | -85.5299
-14.5 | -1.0337 | 0.01212 | -0.0699 | -85.2888
-14 | -0.9936 | 0.01167 | -0.0667 | -85.1414
-13.5 | -0.9528 | 0.01129 | -0.0635 | -84.3933
-13 | -0.9101 | 0.01098 | -0.0605 | -82.8871
-12.5 | -0.866 | 0.01069 | -0.0578 | -81.0103
-12 | -0.8227 | 0.01036 | -0.0549 | -79.4112
-11.5 | -0.7796 | 0.01004 | -0.0519 | -77.6494
-11 | -0.7335 | 0.00975 | -0.0495 | -75.2308
-10.5 | -0.6877 | 0.00952 | -0.047 | -72.2374
-10 | -0.6414 | 0.00925 | -0.0445 | -69.3405
-9.5 | -0.5964 | 0.00899 | -0.0418 | -66.3404
-9 | -0.5489 | 0.00876 | -0.0395 | -62.6598
-8.5 | -0.501 | 0.00857 | -0.0373 | -58.4597
-8 | -0.4543 | 0.00834 | -0.0349 | -54.4724
-7.5 | -0.4067 | 0.00813 | -0.0326 | -50.0246
-7 | -0.3599 | 0.00798 | -0.0301 | -45.1003
-6.5 | -0.3124 | 0.00779 | -0.0278 | -40.1027
-6 | -0.2637 | 0.00765 | -0.0257 | -34.4706
-5.5 | -0.2171 | 0.00754 | -0.0232 | -28.7931
-5 | -0.1699 | 0.00745 | -0.0208 | -22.8054
-4.5 | -0.1247 | 0.00736 | -0.018 | -16.9429
-4 | -0.0774 | 0.00732 | -0.0157 | -10.5738
-3.5 | -0.0271 | 0.00722 | -0.014 | -3.7535
-3 | 0.0239 | 0.00715 | -0.0124 | 3.3427
-2.5 | 0.0744 | 0.00712 | -0.0108 | 10.4494
-2 | 0.126 | 0.00705 | -0.0094 | 17.8723
-1.5 | 0.1774 | 0.007 | -0.008 | 25.3429
-1 | 0.2284 | 0.00699 | -0.0065 | 32.6753
-0.5 | 0.2809 | 0.00694 | -0.0054 | 40.4755
0 | 0.3327 | 0.00693 | -0.0041 | 48.0087
0.5 | 0.3839 | 0.00695 | -0.0028 | 55.2374
1 | 0.4363 | 0.00691 | -0.0017 | 63.1404
1.5 | 0.4872 | 0.00691 | -0.0004 | 70.5065
2 | 0.5371 | 0.00692 | 0.0012 | 77.6156
2.5 | 0.5864 | 0.00682 | 0.0028 | 85.9824
3 | 0.5913 | 0.00569 | 0.0135 | 103.9192
3.5 | 0.6198 | 0.00543 | 0.0195 | 114.1436
4 | 0.6592 | 0.00535 | 0.0233 | 123.215
4.5 | 0.7029 | 0.00542 | 0.0261 | 129.6863
5 | 0.7458 | 0.00553 | 0.029 | 134.8644
5.5 | 0.7936 | 0.00563 | 0.0308 | 140.9591
6 | 0.8373 | 0.00579 | 0.0334 | 144.6114
6.5 | 0.8853 | 0.00595 | 0.0351 | 148.7899
7 | 0.9491 | 0.00617 | 0.0332 | 153.825
7.5 | 1.0261 | 0.00652 | 0.0281 | 157.3773
8 | 1.0986 | 0.00677 | 0.0242 | 162.2747
8.5 | 1.1514 | 0.00712 | 0.0244 | 161.7135
9 | 1.2024 | 0.00736 | 0.025 | 163.3696
9.5 | 1.2604 | 0.0078 | 0.0237 | 161.5897
10 | 1.3118 | 0.00813 | 0.024 | 161.353
10.5 | 1.3484 | 0.00863 | 0.0271 | 156.2457
11 | 1.4047 | 0.00907 | 0.0259 | 154.8732
11.5 | 1.4526 | 0.00973 | 0.0261 | 149.2909
12 | 1.498 | 0.01048 | 0.0265 | 142.9389
12.5 | 1.5402 | 0.01127 | 0.0273 | 136.6637
13 | 1.5607 | 0.01254 | 0.0315 | 124.4577
13.5 | 1.6008 | 0.01394 | 0.0311 | 114.835
14 | 1.6341 | 0.01582 | 0.0309 | 103.2933
14.5 | 1.6721 | 0.01746 | 0.0303 | 95.7675
15 | 1.694 | 0.02023 | 0.0303 | 83.737
15.5 | 1.7091 | 0.02368 | 0.0302 | 72.1748
16 | 1.714 | 0.02798 | 0.0303 | 61.258
16.5 | 1.706 | 0.03368 | 0.03 | 50.6532
17 | 1.707 | 0.03871 | 0.0295 | 44.0971
17.5 | 1.6933 | 0.04538 | 0.0285 | 37.3138
18 | 1.6611 | 0.0531 | 0.029 | 31.2825
18.5 | 1.6321 | 0.0605 | 0.0295 | 26.9769
19 | 1.61 | 0.06753 | 0.0294 | 23.8413
19.5 | 1.581 | 0.07542 | 0.029 | 20.9626
20 | 1.554 | 0.08321 | 0.0283 | 18.6756

## 93. Re 7M Mach 0.25 (1)
BIGFOIL.COM POLAR EXPORT
NACA45119
NACA45119 |  |  |  | Cl Max: | 1.973 | at alpha= | 18.5 | deg
JavaFoil+Calcfoil stall+Eppler ext transition |  |  |  | L/D Max: | 117.005 | at alpha= | 6 | deg
Re: | 7000000 |  |  | Cd Min: | 0.0071 | at alpha= | 2.5 | deg
Mach: | 0.25 |  |  | Cl=0 at alpha= | -2.1538 | deg
|  |  |  | @ Cl=0.1, Cd= | 0.0085385
|  |  |  | @ Cl=0.4, Cd= | 0.0082891
|  |  |  | @ Cl=0.6, Cd= | 0.0071687
alpha (deg) | Cl | Cd | Cm | Cl/Cd
-17.5 | -0.947 | 0.11926 | 0.011 | -7.942
-17 | -0.961 | 0.11221 | 0.011 | -8.563
-16.5 | -0.971 | 0.10535 | 0.011 | -9.217
-16 | -0.978 | 0.09862 | 0.012 | -9.917
-15.5 | -0.981 | 0.09202 | 0.012 | -10.666
-15 | -0.982 | 0.0856 | 0.012 | -11.468
-14.5 | -0.979 | 0.07918 | 0.012 | -12.361
-14 | -0.972 | 0.07296 | 0.012 | -13.329
-13.5 | -0.964 | 0.06641 | 0.012 | -14.514
-13 | -0.957 | 0.05779 | 0.013 | -16.554
-12.5 | -1.075 | 0.01606 | 0.016 | -66.956
-12 | -1.059 | 0.0142 | 0.017 | -74.562
-11.5 | -1.03 | 0.01326 | 0.016 | -77.702
-11 | -0.995 | 0.01261 | 0.016 | -78.928
-10.5 | -0.957 | 0.01208 | 0.016 | -79.226
-10 | -0.914 | 0.01165 | 0.016 | -78.528
-9.5 | -0.869 | 0.01123 | 0.016 | -77.39
-9 | -0.821 | 0.00952 | 0.016 | -86.281
-8.5 | -0.77 | 0.00927 | 0.015 | -83.106
-8 | -0.718 | 0.00963 | 0.015 | -74.506
-7.5 | -0.662 | 0.00942 | 0.015 | -70.349
-7 | -0.606 | 0.00922 | 0.015 | -65.702
-6.5 | -0.547 | 0.00966 | 0.014 | -56.68
-6 | -0.488 | 0.00949 | 0.014 | -51.379
-5.5 | -0.427 | 0.00928 | 0.014 | -45.973
-5 | -0.365 | 0.0088 | 0.013 | -41.474
-4.5 | -0.302 | 0.00868 | 0.013 | -34.827
-4 | -0.239 | 0.00913 | 0.013 | -26.146
-3.5 | -0.175 | 0.00902 | 0.013 | -19.377
-3 | -0.11 | 0.00893 | 0.012 | -12.335
-2.5 | -0.045 | 0.00885 | 0.012 | -5.098
-2 | 0.02 | 0.00847 | 0.011 | 2.387
-1.5 | 0.086 | 0.00842 | 0.011 | 10.195
-1 | 0.151 | 0.00897 | 0.011 | 16.878
-0.5 | 0.217 | 0.00889 | 0.01 | 24.39
0 | 0.282 | 0.00857 | 0.01 | 32.896
0.5 | 0.347 | 0.00855 | 0.01 | 40.552
1 | 0.412 | 0.00823 | 0.009 | 50.003
1.5 | 0.476 | 0.00828 | 0.009 | 57.537
2 | 0.541 | 0.00798 | 0.008 | 67.752
2.5 | 0.605 | 0.0071 | 0.008 | 85.18
3 | 0.668 | 0.00725 | 0.007 | 92.17
3.5 | 0.732 | 0.00744 | 0.007 | 98.391
4 | 0.794 | 0.00765 | 0.006 | 103.798
4.5 | 0.856 | 0.00788 | 0.006 | 108.61
5 | 0.917 | 0.00816 | 0.005 | 112.372
5.5 | 0.978 | 0.00868 | 0.005 | 112.635
6 | 1.037 | 0.00887 | 0.005 | 117.005
6.5 | 1.096 | 0.00945 | 0.004 | 115.923
7 | 1.153 | 0.00992 | 0.003 | 116.196
7.5 | 1.209 | 0.0105 | 0.003 | 115.126
8 | 1.264 | 0.01112 | 0.002 | 113.734
8.5 | 1.318 | 0.01192 | 0.002 | 110.579
9 | 1.37 | 0.01276 | 0.001 | 107.421
9.5 | 1.421 | 0.01382 | 0.001 | 102.855
10 | 1.472 | 0.01495 | 0 | 98.444
10.5 | 1.52 | 0.0163 | 0 | 93.289
11 | 1.568 | 0.01792 | -0.001 | 87.463
11.5 | 1.614 | 0.0196 | -0.001 | 82.344
12 | 1.658 | 0.0215 | -0.002 | 77.096
12.5 | 1.7 | 0.02361 | -0.002 | 72.01
13 | 1.74 | 0.02594 | -0.003 | 67.083
13.5 | 1.778 | 0.02884 | -0.003 | 61.65
14 | 1.812 | 0.03175 | -0.004 | 57.08
14.5 | 1.844 | 0.03499 | -0.004 | 52.686
15 | 1.872 | 0.03859 | -0.005 | 48.506
15.5 | 1.897 | 0.04248 | -0.005 | 44.652
16 | 1.918 | 0.04662 | -0.006 | 41.143
16.5 | 1.937 | 0.05094 | -0.006 | 38.022
17 | 1.952 | 0.05541 | -0.007 | 35.22
17.5 | 1.963 | 0.05993 | -0.007 | 32.75
18 | 1.97 | 0.06462 | -0.008 | 30.481
18.5 | 1.973 | 0.06946 | -0.008 | 28.411
19 | 1.971 | 0.07449 | -0.009 | 26.464
19.5 | 1.964 | 0.07968 | -0.009 | 24.651
20 | 1.953 | 0.08502 | -0.01 | 22.97

## 94. Re 7M Mach 0.25 (2)
BIGFOIL.COM POLAR EXPORT
NACA45119
NACA45119 |  |  |  | Cl Max: | 1.6876 | at alpha= | 15 | deg
XFOIL ncrit=9 |  |  |  | L/D Max: | 158.554 | at alpha= | 8.5 | deg
Re: | 7000000 |  |  | Cd Min: | 0.10154 | at alpha= | 20 | deg
Mach: | 0.25 |  |  | Cl=0 at alpha= | -3.3573 | deg
|  |  |  | @ Cl=0.1, Cd= | 0.0071626
|  |  |  | @ Cl=0.4, Cd= | 0.0070212
|  |  |  | @ Cl=0.6, Cd= | 0.0069881
alpha (deg) | Cl | Cd | Cm | Cl/Cd
-20 | -1.6072 | 0.02966 | -0.0954 | -54.1875
-19.5 | -1.6008 | 0.02648 | -0.0911 | -60.4532
-19 | -1.5861 | 0.02401 | -0.0865 | -66.06
-18.5 | -1.5628 | 0.02208 | -0.0818 | -70.779
-18 | -1.5213 | 0.02032 | -0.0795 | -74.8671
-17.5 | -1.4518 | 0.0187 | -0.0814 | -77.6364
-17 | -1.2812 | 0.01704 | -0.1014 | -75.1878
-16.5 | -1.2257 | 0.01604 | -0.1007 | -76.4152
-16 | -1.1868 | 0.01519 | -0.0967 | -78.1303
-15.5 | -1.1481 | 0.01441 | -0.0924 | -79.6738
-15 | -1.1084 | 0.01378 | -0.0881 | -80.4354
-14.5 | -1.0663 | 0.01325 | -0.0841 | -80.4755
-14 | -1.0241 | 0.01277 | -0.08 | -80.1958
-13.5 | -0.9801 | 0.01228 | -0.0761 | -79.8127
-13 | -0.9363 | 0.01177 | -0.0723 | -79.5497
-12.5 | -0.8917 | 0.01133 | -0.0686 | -78.7026
-12 | -0.8444 | 0.01095 | -0.0653 | -77.1142
-11.5 | -0.7968 | 0.01063 | -0.062 | -74.9577
-11 | -0.7497 | 0.01026 | -0.0587 | -73.0702
-10.5 | -0.7022 | 0.0099 | -0.0555 | -70.9293
-10 | -0.653 | 0.00962 | -0.0527 | -67.8794
-9.5 | -0.6034 | 0.00937 | -0.0499 | -64.397
-9 | -0.5545 | 0.00905 | -0.047 | -61.2707
-8.5 | -0.5064 | 0.00881 | -0.044 | -57.4801
-8 | -0.4559 | 0.0086 | -0.0415 | -53.0116
-7.5 | -0.4061 | 0.00835 | -0.0389 | -48.6347
-7 | -0.3567 | 0.00817 | -0.0362 | -43.6597
-6.5 | -0.3064 | 0.00797 | -0.0337 | -38.4442
-6 | -0.258 | 0.00779 | -0.0309 | -33.1194
-5.5 | -0.2081 | 0.00765 | -0.0284 | -27.2026
-5 | -0.158 | 0.0075 | -0.026 | -21.0667
-4.5 | -0.1089 | 0.00742 | -0.0234 | -14.6765
-4 | -0.0611 | 0.00735 | -0.0205 | -8.3129
-3.5 | -0.0141 | 0.00727 | -0.0175 | -1.9395
-3 | 0.0353 | 0.00724 | -0.0151 | 4.8757
-2.5 | 0.0869 | 0.00718 | -0.0131 | 12.1031
-2 | 0.1396 | 0.00711 | -0.0114 | 19.6343
-1.5 | 0.1913 | 0.0071 | -0.0095 | 26.9437
-1 | 0.2443 | 0.00706 | -0.008 | 34.6034
-0.5 | 0.2977 | 0.00702 | -0.0065 | 42.4074
0 | 0.3497 | 0.00704 | -0.0048 | 49.6733
0.5 | 0.4033 | 0.00702 | -0.0034 | 57.4501
1 | 0.4565 | 0.00701 | -0.002 | 65.1213
1.5 | 0.5077 | 0.00705 | -0.0002 | 72.0142
2 | 0.5603 | 0.00702 | 0.0013 | 79.8148
2.5 | 0.6101 | 0.00698 | 0.0034 | 87.4069
3 | 0.6147 | 0.00592 | 0.0145 | 103.8345
3.5 | 0.6423 | 0.00555 | 0.0212 | 115.7297
4 | 0.6801 | 0.0055 | 0.0259 | 123.6545
4.5 | 0.7217 | 0.0056 | 0.0296 | 128.875
5 | 0.7671 | 0.00567 | 0.0326 | 135.291
5.5 | 0.8091 | 0.0058 | 0.0362 | 139.5
6 | 0.8517 | 0.006 | 0.0396 | 141.95
6.5 | 0.9111 | 0.00617 | 0.0394 | 147.6661
7 | 0.9908 | 0.00654 | 0.0346 | 151.4985
7.5 | 1.0722 | 0.00683 | 0.0297 | 156.9839
8 | 1.1356 | 0.0072 | 0.0283 | 157.7222
8.5 | 1.1844 | 0.00747 | 0.0301 | 158.5542
9 | 1.2438 | 0.00789 | 0.0295 | 157.6426
9.5 | 1.3006 | 0.0083 | 0.0294 | 156.6988
10 | 1.3429 | 0.00882 | 0.032 | 152.2562
10.5 | 1.3947 | 0.00937 | 0.0325 | 148.8474
11 | 1.4451 | 0.01016 | 0.0328 | 142.2343
11.5 | 1.4958 | 0.01091 | 0.033 | 137.1036
12 | 1.5352 | 0.01214 | 0.0344 | 126.458
12.5 | 1.5592 | 0.01342 | 0.0387 | 116.1848
13 | 1.6013 | 0.01508 | 0.0382 | 106.187
13.5 | 1.6345 | 0.01739 | 0.038 | 93.9908
14.5 | 1.6811 | 0.02361 | 0.0377 | 71.2029
15 | 1.6876 | 0.02809 | 0.0377 | 60.0783
15.5 | 1.6846 | 0.03336 | 0.0378 | 50.4976
16 | 1.6696 | 0.03989 | 0.0375 | 41.8551
16.5 | 1.6532 | 0.04667 | 0.037 | 35.4232
17 | 1.6319 | 0.05408 | 0.0362 | 30.1757
17.5 | 1.6088 | 0.06198 | 0.0347 | 25.9568
18 | 1.5686 | 0.07104 | 0.034 | 22.0805
18.5 | 1.5394 | 0.07906 | 0.0334 | 19.4713
19 | 1.5196 | 0.08624 | 0.0327 | 17.6206
19.5 | 1.4951 | 0.09413 | 0.0315 | 15.8834
20 | 1.4756 | 0.10154 | 0.0302 | 14.5322

## 95. Re 7M Mach 0.50 (1)
BIGFOIL.COM POLAR EXPORT
NACA45119
NACA45119 |  |  |  | Cl Max: | 1.706 | at alpha= | 13 | deg
JavaFoil+Calcfoil stall+Eppler ext transition |  |  |  | L/D Max: | 96.915 | at alpha= | 4.5 | deg
Re: | 7000000 |  |  | Cd Min: | 0.00797 | at alpha= | 2.5 | deg
Mach: | 0.5 |  |  | Cl=0 at alpha= | -2.1575 | deg
|  |  |  | @ Cl=0.1, Cd= | 0.0080904
|  |  |  | @ Cl=0.4, Cd= | 0.0089587
|  |  |  | @ Cl=0.6, Cd= | 0.0092323
alpha (deg) | Cl | Cd | Cm | Cl/Cd
-20 | -1.015 | 0.14752 | 0.012 | -6.878
-19.5 | -0.988 | 0.13788 | 0.012 | -7.165
-19 | -0.96 | 0.14236 | 0.012 | -6.74
-18.5 | -0.931 | 0.13631 | 0.012 | -6.828
-18 | -0.904 | 0.12518 | 0.012 | -7.221
-17.5 | -0.878 | 0.12396 | 0.012 | -7.082
-17 | -0.847 | 0.12245 | 0.012 | -6.916
-16.5 | -0.821 | 0.11137 | 0.012 | -7.368
-16 | -0.791 | 0.11609 | 0.011 | -6.812
-15.5 | -0.763 | 0.10822 | 0.011 | -7.048
-15 | -0.737 | 0.09835 | 0.012 | -7.491
-14.5 | -0.705 | 0.1048 | 0.011 | -6.729
-14 | -0.679 | 0.09372 | 0.011 | -7.241
-13.5 | -0.654 | 0.08798 | 0.012 | -7.43
-13 | -0.622 | 0.08789 | 0.011 | -7.073
-12.5 | -0.596 | 0.07851 | 0.011 | -7.597
-12 | -0.565 | 0.08121 | 0.01 | -6.955
-11.5 | -0.54 | 0.07093 | 0.011 | -7.619
-11 | -0.509 | 0.07287 | 0.01 | -6.983
-10.5 | -0.479 | 0.07406 | 0.01 | -6.462
-10 | -0.454 | 0.0629 | 0.011 | -7.222
-9.5 | -0.425 | 0.06067 | 0.011 | -7.013
-9 | -0.526 | 0.05664 | 0.011 | -9.292
-8.5 | -0.595 | 0.04732 | 0.012 | -12.569
-8 | -0.703 | 0.01296 | 0.017 | -54.275
-7.5 | -0.677 | 0.01181 | 0.017 | -57.329
-7 | -0.634 | 0.01116 | 0.016 | -56.812
-6.5 | -0.583 | 0.01071 | 0.016 | -54.426
-6 | -0.526 | 0.00906 | 0.016 | -58.042
-5.5 | -0.464 | 0.0085 | 0.015 | -54.617
-5 | -0.4 | 0.00883 | 0.015 | -45.248
-4.5 | -0.333 | 0.00867 | 0.015 | -38.371
-4 | -0.264 | 0.0085 | 0.014 | -31.009
-3.5 | -0.193 | 0.00892 | 0.014 | -21.681
-3 | -0.122 | 0.00853 | 0.014 | -14.335
-2.5 | -0.05 | 0.00845 | 0.013 | -5.931
-2 | 0.023 | 0.00811 | 0.013 | 2.776
-1.5 | 0.096 | 0.00808 | 0.012 | 11.841
-1 | 0.169 | 0.00827 | 0.012 | 20.397
-0.5 | 0.242 | 0.00888 | 0.012 | 27.214
0 | 0.313 | 0.00891 | 0.011 | 35.166
0.5 | 0.385 | 0.00894 | 0.011 | 43.078
1 | 0.457 | 0.00903 | 0.01 | 50.571
1.5 | 0.528 | 0.00913 | 0.01 | 57.753
2 | 0.598 | 0.00927 | 0.009 | 64.497
2.5 | 0.667 | 0.00797 | 0.009 | 83.696
3 | 0.736 | 0.00828 | 0.008 | 88.859
3.5 | 0.803 | 0.00868 | 0.008 | 92.576
4 | 0.869 | 0.0091 | 0.007 | 95.592
4.5 | 0.934 | 0.00964 | 0.007 | 96.915
5 | 0.998 | 0.01044 | 0.006 | 95.589
5.5 | 1.06 | 0.01118 | 0.005 | 94.737
6 | 1.12 | 0.01203 | 0.005 | 93.066
6.5 | 1.179 | 0.013 | 0.004 | 90.659
7 | 1.236 | 0.01417 | 0.004 | 87.208
7.5 | 1.291 | 0.01549 | 0.003 | 83.374
8 | 1.345 | 0.01706 | 0.003 | 78.837
8.5 | 1.397 | 0.01879 | 0.002 | 74.337
9 | 1.447 | 0.02076 | 0.002 | 69.676
9.5 | 1.494 | 0.02318 | 0.001 | 64.459
10 | 1.539 | 0.02556 | 0 | 60.195
10.5 | 1.58 | 0.02866 | 0 | 55.135
11 | 1.618 | 0.03203 | -0.001 | 50.527
11.5 | 1.652 | 0.03587 | -0.001 | 46.055
12 | 1.68 | 0.0403 | -0.002 | 41.683
12.5 | 1.699 | 0.04556 | -0.002 | 37.283
13 | 1.706 | 0.05189 | -0.003 | 32.871
13.5 | 1.694 | 0.05982 | -0.003 | 28.316
14 | 1.652 | 0.06996 | -0.004 | 23.621
14.5 | 1.546 | 0.08387 | -0.005 | 18.438
15 | 1.06 | 0.10623 | -0.005 | 9.976
15.5 | 1.09 | 0.10449 | -0.006 | 10.431
16 | 1.118 | 0.10734 | -0.006 | 10.419
16.5 | 1.148 | 0.10612 | -0.007 | 10.823
17 | 1.165 | 0.12963 | -0.007 | 8.985
17.5 | 1.174 | 0.16336 | -0.007 | 7.184
18 | 1.193 | 0.18505 | -0.007 | 6.448

## 96. Re 7M Mach 0.50 (2)
BIGFOIL.COM POLAR EXPORT
NACA45119
NACA45119 |  |  |  | Cl Max: | 1.5184 | at alpha= | 11 | deg
XFOIL ncrit=9 |  |  |  | L/D Max: | 137.048 | at alpha= | 6.5 | deg
Re: | 7000000 |  |  | Cd Min: | 0.09995 | at alpha= | -15.5 | deg
Mach: | 0.5 |  |  | Cl=0 at alpha= | -3.9905 | deg
|  |  |  | @ Cl=0.1, Cd= | 0.0075734
|  |  |  | @ Cl=0.4, Cd= | 0.0074736
|  |  |  | @ Cl=0.6, Cd= | 0.0076329
alpha (deg) | Cl | Cd | Cm | Cl/Cd
-15.5 | -0.3871 | 0.09995 | -0.0957 | -3.8729
-15 | -0.411 | 0.08926 | -0.1034 | -4.6045
-14.5 | -0.4494 | 0.0776 | -0.1123 | -5.7912
-14 | -0.4979 | 0.06524 | -0.1224 | -7.6318
-13.5 | -0.5484 | 0.05087 | -0.1368 | -10.7804
-13 | -0.5901 | 0.04161 | -0.1417 | -14.1817
-12.5 | -0.6279 | 0.03514 | -0.1395 | -17.8685
-12 | -0.6748 | 0.02918 | -0.1329 | -23.1254
-11.5 | -0.718 | 0.0235 | -0.1234 | -30.5532
-11 | -0.7527 | 0.01879 | -0.1114 | -40.0585
-10.5 | -0.757 | 0.01501 | -0.1003 | -50.433
-10 | -0.7196 | 0.01277 | -0.0923 | -56.3508
-9.5 | -0.6627 | 0.01159 | -0.0861 | -57.1786
-9 | -0.6001 | 0.01084 | -0.0808 | -55.3598
-8.5 | -0.5374 | 0.0103 | -0.0759 | -52.1748
-8 | -0.4747 | 0.00987 | -0.0712 | -48.0952
-7.5 | -0.4128 | 0.00945 | -0.0668 | -43.6825
-7 | -0.3528 | 0.00913 | -0.0623 | -38.6418
-6.5 | -0.2925 | 0.00885 | -0.0582 | -33.0508
-6 | -0.2326 | 0.00856 | -0.0543 | -27.1729
-5.5 | -0.1738 | 0.00838 | -0.0503 | -20.7399
-5 | -0.1159 | 0.00813 | -0.0464 | -14.2558
-4.5 | -0.0583 | 0.00795 | -0.0426 | -7.3333
-4 | -0.0011 | 0.00781 | -0.0389 | -0.14085
-3.5 | 0.0569 | 0.00765 | -0.0355 | 7.4379
-3 | 0.1132 | 0.00755 | -0.0318 | 14.9934
-2.5 | 0.1677 | 0.00749 | -0.028 | 22.3899
-2 | 0.2246 | 0.00742 | -0.0246 | 30.2695
-1.5 | 0.2788 | 0.00742 | -0.0208 | 37.5741
-1 | 0.3305 | 0.00745 | -0.0166 | 44.3624
-0.5 | 0.3814 | 0.00746 | -0.0121 | 51.126
0 | 0.4361 | 0.0075 | -0.0086 | 58.1467
0.5 | 0.4926 | 0.00753 | -0.0055 | 65.4183
1 | 0.5496 | 0.00755 | -0.0024 | 72.7947
1.5 | 0.6043 | 0.00764 | 0.0011 | 79.0969
2 | 0.66 | 0.00767 | 0.0044 | 86.0495
2.5 | 0.7138 | 0.00772 | 0.008 | 92.4611
3 | 0.7581 | 0.0077 | 0.0135 | 98.4545
3.5 | 0.731 | 0.00647 | 0.0327 | 112.983
4 | 0.7517 | 0.00632 | 0.043 | 118.9399
4.5 | 0.7935 | 0.00651 | 0.0489 | 121.8894
5 | 0.8606 | 0.00674 | 0.0498 | 127.6855
5.5 | 0.9554 | 0.00711 | 0.0453 | 134.3741
6 | 1.0252 | 0.00752 | 0.0456 | 136.3298
6.5 | 1.0909 | 0.00796 | 0.0468 | 137.0477
7 | 1.1503 | 0.0086 | 0.0488 | 133.7558
7.5 | 1.2074 | 0.00922 | 0.0514 | 130.9544
8 | 1.2663 | 0.01024 | 0.0527 | 123.6621
8.5 | 1.3215 | 0.01126 | 0.0549 | 117.3623
9 | 1.3673 | 0.01289 | 0.0573 | 106.0745
9.5 | 1.4236 | 0.0147 | 0.0575 | 96.8435
10 | 1.4691 | 0.01719 | 0.0581 | 85.4625
10.5 | 1.5049 | 0.02024 | 0.0589 | 74.3528
11 | 1.5184 | 0.02405 | 0.0617 | 63.1351
11.5 | 1.514 | 0.02889 | 0.0646 | 52.4057
12 | 1.511 | 0.03467 | 0.0647 | 43.5823
12.5 | 1.4979 | 0.04109 | 0.0648 | 36.4541
13 | 1.4772 | 0.04814 | 0.0644 | 30.6855
13.5 | 1.4559 | 0.05537 | 0.0638 | 26.294
14 | 1.4312 | 0.063 | 0.0628 | 22.7175
14.5 | 1.424 | 0.06968 | 0.0615 | 20.4363
15 | 1.398 | 0.07797 | 0.0596 | 17.93
15.5 | 1.3782 | 0.08593 | 0.0575 | 16.0386
16 | 1.3736 | 0.09291 | 0.0555 | 14.7842

## 97. Re 8M Mach 0.00 (1)
BIGFOIL.COM POLAR EXPORT
NACA45119
NACA45119 |  |  |  | Cl Max: | 2.063 | at alpha= | 20 | deg
JavaFoil+Calcfoil stall+Eppler ext transition |  |  |  | L/D Max: | 123.776 | at alpha= | 7.5 | deg
Re: | 8000000 |  |  | Cd Min: | 0.00632 | at alpha= | 3 | deg
Mach: | 0 |  |  | Cl=0 at alpha= | -2.1562 | deg
|  |  |  | @ Cl=0.1, Cd= | 0.0088497
|  |  |  | @ Cl=0.4, Cd= | 0.0081984
|  |  |  | @ Cl=0.6, Cd= | 0.0064544
alpha (deg) | Cl | Cd | Cm | Cl/Cd
-19.5 | -1.152 | 0.12538 | 0.012 | -9.188
-19 | -1.151 | 0.11869 | 0.012 | -9.697
-18.5 | -1.148 | 0.11244 | 0.012 | -10.211
-18 | -1.144 | 0.10597 | 0.012 | -10.795
-17.5 | -1.138 | 0.09954 | 0.012 | -11.433
-17 | -1.131 | 0.09314 | 0.012 | -12.139
-16.5 | -1.122 | 0.08626 | 0.012 | -13.011
-16 | -1.113 | 0.0789 | 0.013 | -14.112
-15.5 | -1.105 | 0.07048 | 0.013 | -15.682
-15 | -1.2 | 0.02542 | 0.016 | -47.212
-14.5 | -1.216 | 0.01769 | 0.016 | -68.763
-14 | -1.203 | 0.0156 | 0.016 | -77.136
-13.5 | -1.18 | 0.01442 | 0.016 | -81.862
-13 | -1.151 | 0.01368 | 0.016 | -84.194
-12.5 | -1.119 | 0.01305 | 0.016 | -85.679
-12 | -1.082 | 0.01251 | 0.016 | -86.432
-11.5 | -1.042 | 0.01183 | 0.016 | -88.05
-11 | -1 | 0.01142 | 0.016 | -87.512
-10.5 | -0.955 | 0.01106 | 0.016 | -86.379
-10 | -0.908 | 0.00938 | 0.015 | -96.847
-9.5 | -0.86 | 0.00916 | 0.015 | -93.917
-9 | -0.809 | 0.00953 | 0.015 | -84.966
-8.5 | -0.757 | 0.00927 | 0.015 | -81.707
-8 | -0.703 | 0.00908 | 0.015 | -77.515
-7.5 | -0.648 | 0.00953 | 0.014 | -67.996
-7 | -0.591 | 0.00937 | 0.014 | -63.129
-6.5 | -0.534 | 0.00914 | 0.014 | -58.402
-6 | -0.475 | 0.00896 | 0.014 | -52.976
-5.5 | -0.415 | 0.00945 | 0.013 | -43.923
-5 | -0.355 | 0.00931 | 0.013 | -38.102
-4.5 | -0.294 | 0.00922 | 0.013 | -31.828
-4 | -0.232 | 0.0091 | 0.012 | -25.472
-3.5 | -0.169 | 0.00864 | 0.012 | -19.61
-3 | -0.107 | 0.00857 | 0.012 | -12.465
-2.5 | -0.044 | 0.00904 | 0.011 | -4.835
-2 | 0.02 | 0.00899 | 0.011 | 2.18
-1.5 | 0.083 | 0.00894 | 0.011 | 9.298
-1 | 0.147 | 0.0086 | 0.01 | 17.059
-0.5 | 0.21 | 0.00853 | 0.01 | 24.623
0 | 0.273 | 0.00854 | 0.01 | 31.992
0.5 | 0.336 | 0.00853 | 0.009 | 39.426
1 | 0.399 | 0.00819 | 0.009 | 48.762
1.5 | 0.462 | 0.00872 | 0.008 | 52.98
2 | 0.525 | 0.00836 | 0.008 | 62.764
2.5 | 0.587 | 0.00649 | 0.008 | 90.447
3 | 0.649 | 0.00632 | 0.007 | 102.714
3.5 | 0.711 | 0.00709 | 0.007 | 100.219
4 | 0.772 | 0.00729 | 0.006 | 105.903
4.5 | 0.833 | 0.00748 | 0.006 | 111.311
5 | 0.893 | 0.0079 | 0.005 | 113.04
5.5 | 0.952 | 0.00813 | 0.005 | 117.161
6 | 1.011 | 0.00842 | 0.004 | 120.082
6.5 | 1.069 | 0.00874 | 0.004 | 122.315
7 | 1.126 | 0.00912 | 0.003 | 123.487
7.5 | 1.182 | 0.00955 | 0.003 | 123.776
8 | 1.237 | 0.01006 | 0.002 | 122.974
8.5 | 1.291 | 0.01063 | 0.002 | 121.385
9 | 1.343 | 0.01131 | 0.001 | 118.794
9.5 | 1.395 | 0.01209 | 0.001 | 115.356
10 | 1.445 | 0.01316 | 0 | 109.84
10.5 | 1.494 | 0.01418 | 0 | 105.38
11 | 1.542 | 0.01538 | -0.001 | 100.249
11.5 | 1.588 | 0.0167 | -0.001 | 95.108
12 | 1.634 | 0.01822 | -0.002 | 89.652
12.5 | 1.677 | 0.01996 | -0.002 | 84.005
13 | 1.719 | 0.02197 | -0.003 | 78.229
13.5 | 1.758 | 0.02428 | -0.003 | 72.428
14 | 1.796 | 0.02664 | -0.004 | 67.406
14.5 | 1.831 | 0.02925 | -0.004 | 62.599
15 | 1.863 | 0.03217 | -0.005 | 57.918
15.5 | 1.894 | 0.03531 | -0.005 | 53.649
16 | 1.922 | 0.03864 | -0.006 | 49.744
16.5 | 1.949 | 0.04213 | -0.006 | 46.248
17 | 1.973 | 0.0457 | -0.007 | 43.16
17.5 | 1.994 | 0.04938 | -0.007 | 40.383
18 | 2.013 | 0.05314 | -0.008 | 37.883
18.5 | 2.03 | 0.057 | -0.008 | 35.618
19 | 2.044 | 0.06094 | -0.009 | 33.539
19.5 | 2.055 | 0.06502 | -0.009 | 31.604
20 | 2.063 | 0.06921 | -0.01 | 29.809

## 98. Re 8M Mach 0.00 (2)
BIGFOIL.COM POLAR EXPORT
NACA45119
NACA45119 |  |  |  | Cl Max: | 1.7143 | at alpha= | 16 | deg
XFOIL ncrit=9 |  |  |  | L/D Max: | 168.029 | at alpha= | 8.5 | deg
Re: | 8000000 |  |  | Cd Min: | 0.07829 | at alpha= | 20 | deg
Mach: | 0 |  |  | Cl=0 at alpha= | -3.1907 | deg
|  |  |  | @ Cl=0.1, Cd= | 0.0069096
|  |  |  | @ Cl=0.4, Cd= | 0.0067624
|  |  |  | @ Cl=0.6, Cd= | 0.0057188
alpha (deg) | Cl | Cd | Cm | Cl/Cd
-20 | -1.6386 | 0.01891 | -0.0597 | -86.6526
-19.5 | -1.6066 | 0.01793 | -0.0567 | -89.604
-19 | -1.5723 | 0.0171 | -0.0537 | -91.9474
-18.5 | -1.5352 | 0.0163 | -0.0511 | -94.184
-18 | -1.4471 | 0.01544 | -0.0583 | -93.7241
-17.5 | -1.3682 | 0.01467 | -0.0638 | -93.2652
-17 | -1.229 | 0.01367 | -0.0816 | -89.9049
-16.5 | -1.191 | 0.01319 | -0.0787 | -90.2957
-16 | -1.1521 | 0.01277 | -0.0758 | -90.2193
-15.5 | -1.1136 | 0.01239 | -0.0726 | -89.8789
-15 | -1.0743 | 0.01205 | -0.0695 | -89.1535
-14.5 | -1.0341 | 0.01167 | -0.0665 | -88.6118
-14 | -0.9947 | 0.01125 | -0.0633 | -88.4178
-13.5 | -0.954 | 0.01088 | -0.0603 | -87.6838
-13 | -0.9113 | 0.01059 | -0.0576 | -86.0529
-12.5 | -0.8681 | 0.01032 | -0.0548 | -84.1182
-12 | -0.8247 | 0.01003 | -0.0521 | -82.2233
-11.5 | -0.7809 | 0.00972 | -0.0495 | -80.3395
-11 | -0.7358 | 0.00945 | -0.047 | -77.8624
-10.5 | -0.6902 | 0.00921 | -0.0446 | -74.9403
-10 | -0.6449 | 0.00899 | -0.0421 | -71.7353
-9.5 | -0.5992 | 0.00873 | -0.0396 | -68.6369
-9 | -0.552 | 0.0085 | -0.0375 | -64.9412
-8.5 | -0.5052 | 0.00833 | -0.0352 | -60.6483
-8 | -0.4582 | 0.00811 | -0.0329 | -56.4982
-7.5 | -0.4119 | 0.00791 | -0.0305 | -52.0733
-7 | -0.3647 | 0.00777 | -0.0282 | -46.9369
-6.5 | -0.3168 | 0.00758 | -0.0261 | -41.7942
-6 | -0.2696 | 0.00748 | -0.0239 | -36.0428
-5.5 | -0.2233 | 0.00738 | -0.0214 | -30.2575
-5 | -0.1775 | 0.00728 | -0.0188 | -24.3819
-4.5 | -0.1317 | 0.00722 | -0.0162 | -18.241
-4 | -0.0821 | 0.00715 | -0.0144 | -11.4825
-3.5 | -0.0313 | 0.00704 | -0.0129 | -4.446
-3 | 0.0193 | 0.00701 | -0.0114 | 2.7532
-2.5 | 0.0701 | 0.00695 | -0.0099 | 10.0863
-2 | 0.1219 | 0.00688 | -0.0087 | 17.718
-1.5 | 0.1729 | 0.00686 | -0.0073 | 25.2041
-1 | 0.2246 | 0.00682 | -0.0061 | 32.9326
-0.5 | 0.2769 | 0.00678 | -0.005 | 40.8407
0 | 0.3281 | 0.00679 | -0.0037 | 48.3211
0.5 | 0.3802 | 0.00677 | -0.0026 | 56.1595
1 | 0.4323 | 0.00675 | -0.0016 | 64.0444
1.5 | 0.4827 | 0.00678 | -0.0002 | 71.1947
2 | 0.5341 | 0.00675 | 0.0009 | 79.1259
2.5 | 0.5838 | 0.00671 | 0.0024 | 87.0045
3 | 0.5961 | 0.00577 | 0.0114 | 103.3102
3.5 | 0.6258 | 0.00538 | 0.0171 | 116.3197
4 | 0.6621 | 0.00525 | 0.0215 | 126.1143
4.5 | 0.7027 | 0.00532 | 0.0248 | 132.0865
5 | 0.747 | 0.00537 | 0.0274 | 139.1061
5.5 | 0.7925 | 0.00548 | 0.0296 | 144.6168
6 | 0.8366 | 0.00565 | 0.032 | 148.0708
6.5 | 0.8866 | 0.00575 | 0.0331 | 154.1913
7.5 | 1.0051 | 0.00624 | 0.0308 | 161.0737
8 | 1.0868 | 0.00657 | 0.0247 | 165.4186
8.5 | 1.151 | 0.00685 | 0.0223 | 168.0292
9 | 1.1984 | 0.00715 | 0.0235 | 167.6084
9.5 | 1.2525 | 0.00747 | 0.0231 | 167.6707
10 | 1.3061 | 0.0079 | 0.0226 | 165.3291
10.5 | 1.3511 | 0.00827 | 0.024 | 163.3736
11 | 1.393 | 0.00878 | 0.0256 | 158.656
11.5 | 1.4458 | 0.00927 | 0.0249 | 155.9655
12 | 1.4894 | 0.00999 | 0.0256 | 149.0891
12.5 | 1.5289 | 0.01088 | 0.0266 | 140.5239
13.5 | 1.5904 | 0.01311 | 0.031 | 121.312
14 | 1.6266 | 0.01471 | 0.0307 | 110.5778
14.5 | 1.6583 | 0.01663 | 0.0305 | 99.7174
15 | 1.6823 | 0.01914 | 0.0305 | 87.8945
15.5 | 1.7009 | 0.02218 | 0.0304 | 76.6862
16 | 1.7143 | 0.02564 | 0.0305 | 66.8604
16.5 | 1.7134 | 0.03049 | 0.0304 | 56.1955
17 | 1.7102 | 0.03567 | 0.0303 | 47.9451
17.5 | 1.6954 | 0.0421 | 0.0298 | 40.2708
18 | 1.6808 | 0.04894 | 0.0287 | 34.3441
18.5 | 1.6617 | 0.05592 | 0.0281 | 29.7157
19 | 1.6317 | 0.06366 | 0.0282 | 25.6315
19.5 | 1.6089 | 0.07075 | 0.028 | 22.7406
20 | 1.5836 | 0.07829 | 0.0276 | 20.2274

## 99. Re 8M Mach 0.10 (1)
BIGFOIL.COM POLAR EXPORT
NACA45119
NACA45119 |  |  |  | Cl Max: | 2.052 | at alpha= | 20 | deg
JavaFoil+Calcfoil stall+Eppler ext transition |  |  |  | L/D Max: | 122.87 | at alpha= | 7.5 | deg
Re: | 8000000 |  |  | Cd Min: | 0.00625 | at alpha= | 2.5 | deg
Mach: | 0.1 |  |  | Cl=0 at alpha= | -2.1562 | deg
|  |  |  | @ Cl=0.1, Cd= | 0.0088786
|  |  |  | @ Cl=0.4, Cd= | 0.0082448
|  |  |  | @ Cl=0.6, Cd= | 0.006371
alpha (deg) | Cl | Cd | Cm | Cl/Cd
-19 | -1.123 | 0.12153 | 0.012 | -9.24
-18.5 | -1.122 | 0.11538 | 0.012 | -9.728
-18 | -1.12 | 0.10885 | 0.012 | -10.294
-17.5 | -1.117 | 0.10245 | 0.012 | -10.902
-17 | -1.111 | 0.09611 | 0.012 | -11.564
-16.5 | -1.105 | 0.08939 | 0.012 | -12.358
-16 | -1.097 | 0.08244 | 0.012 | -13.302
-15.5 | -1.087 | 0.07534 | 0.013 | -14.432
-15 | -1.08 | 0.06657 | 0.013 | -16.222
-14.5 | -1.188 | 0.02112 | 0.016 | -56.238
-14 | -1.191 | 0.01655 | 0.016 | -71.947
-13.5 | -1.173 | 0.01491 | 0.016 | -78.664
-13 | -1.147 | 0.01396 | 0.016 | -82.162
-12.5 | -1.116 | 0.01326 | 0.016 | -84.13
-12 | -1.08 | 0.01245 | 0.016 | -86.776
-11.5 | -1.041 | 0.01196 | 0.016 | -87.054
-11 | -1 | 0.01154 | 0.016 | -86.66
-10.5 | -0.956 | 0.01118 | 0.016 | -85.557
-10 | -0.91 | 0.00944 | 0.016 | -96.407
-9.5 | -0.862 | 0.00919 | 0.015 | -93.817
-9 | -0.812 | 0.00962 | 0.015 | -84.392
-8.5 | -0.759 | 0.00936 | 0.015 | -81.179
-8 | -0.706 | 0.00916 | 0.015 | -77.064
-7.5 | -0.65 | 0.00959 | 0.014 | -67.834
-7 | -0.594 | 0.00936 | 0.014 | -63.459
-6.5 | -0.536 | 0.00919 | 0.014 | -58.331
-6 | -0.477 | 0.00902 | 0.014 | -52.865
-5.5 | -0.417 | 0.00953 | 0.013 | -43.745
-5 | -0.356 | 0.00939 | 0.013 | -37.964
-4.5 | -0.295 | 0.00925 | 0.013 | -31.892
-4 | -0.233 | 0.00917 | 0.013 | -25.395
-3.5 | -0.17 | 0.00866 | 0.012 | -19.653
-3 | -0.107 | 0.00859 | 0.012 | -12.495
-2.5 | -0.044 | 0.00912 | 0.012 | -4.817
-2 | 0.02 | 0.00907 | 0.011 | 2.173
-1.5 | 0.084 | 0.00897 | 0.011 | 9.317
-1 | 0.147 | 0.00861 | 0.01 | 17.13
-0.5 | 0.211 | 0.00858 | 0.01 | 24.605
0 | 0.275 | 0.00857 | 0.01 | 32.028
0.5 | 0.338 | 0.00854 | 0.009 | 39.581
1 | 0.401 | 0.00824 | 0.009 | 48.682
1.5 | 0.464 | 0.00876 | 0.008 | 53.001
2 | 0.527 | 0.0084 | 0.008 | 62.752
2.5 | 0.59 | 0.00625 | 0.008 | 94.321
3 | 0.652 | 0.007 | 0.007 | 93.111
3.5 | 0.714 | 0.00715 | 0.007 | 99.801
4 | 0.775 | 0.00733 | 0.006 | 105.85
4.5 | 0.836 | 0.00753 | 0.006 | 111.134
5 | 0.897 | 0.00795 | 0.005 | 112.755
5.5 | 0.957 | 0.00819 | 0.005 | 116.846
6 | 1.015 | 0.00851 | 0.004 | 119.305
6.5 | 1.074 | 0.00882 | 0.004 | 121.717
7 | 1.131 | 0.00922 | 0.003 | 122.648
7.5 | 1.187 | 0.00966 | 0.003 | 122.87
8 | 1.241 | 0.0102 | 0.002 | 121.755
8.5 | 1.295 | 0.01079 | 0.002 | 120.011
9 | 1.348 | 0.01151 | 0.001 | 117.102
9.5 | 1.399 | 0.01232 | 0.001 | 113.564
10 | 1.449 | 0.01342 | 0 | 107.985
10.5 | 1.499 | 0.01446 | 0 | 103.649
11 | 1.546 | 0.01571 | -0.001 | 98.392
11.5 | 1.593 | 0.01709 | -0.001 | 93.184
12 | 1.638 | 0.01868 | -0.002 | 87.69
12.5 | 1.681 | 0.02048 | -0.002 | 82.092
13 | 1.723 | 0.02255 | -0.003 | 76.38
13.5 | 1.762 | 0.0249 | -0.003 | 70.77
14 | 1.799 | 0.02735 | -0.004 | 65.772
14.5 | 1.833 | 0.03003 | -0.004 | 61.05
15 | 1.866 | 0.03304 | -0.005 | 56.468
15.5 | 1.896 | 0.03628 | -0.005 | 52.257
16 | 1.923 | 0.03972 | -0.006 | 48.421
16.5 | 1.949 | 0.04328 | -0.006 | 45.021
17 | 1.971 | 0.04699 | -0.007 | 41.954
17.5 | 1.992 | 0.05072 | -0.007 | 39.267
18 | 2.009 | 0.05463 | -0.008 | 36.785
18.5 | 2.025 | 0.05858 | -0.008 | 34.565
19 | 2.037 | 0.06264 | -0.009 | 32.517
19.5 | 2.046 | 0.06686 | -0.009 | 30.596
20 | 2.052 | 0.0712 | -0.01 | 28.816

## 100. Re 8M Mach 0.10 (2)
BIGFOIL.COM POLAR EXPORT
NACA45119
NACA45119 |  |  |  | Cl Max: | 1.7119 | at alpha= | 16 | deg
XFOIL ncrit=9 |  |  |  | L/D Max: | 167.627 | at alpha= | 8.5 | deg
Re: | 8000000 |  |  | Cd Min: | 0.0824 | at alpha= | 20 | deg
Mach: | 0.1 |  |  | Cl=0 at alpha= | -3.2091 | deg
|  |  |  | @ Cl=0.1, Cd= | 0.0069226
|  |  |  | @ Cl=0.4, Cd= | 0.0067769
|  |  |  | @ Cl=0.6, Cd= | 0.0058153
alpha (deg) | Cl | Cd | Cm | Cl/Cd
-20 | -1.6449 | 0.01981 | -0.0648 | -83.0338
-19.5 | -1.6146 | 0.01867 | -0.0614 | -86.481
-19 | -1.5822 | 0.01769 | -0.058 | -89.4404
-18.5 | -1.5449 | 0.01682 | -0.0552 | -91.849
-18 | -1.456 | 0.01586 | -0.0622 | -91.8033
-17.5 | -1.3782 | 0.01518 | -0.0669 | -90.7905
-17 | -1.2368 | 0.01402 | -0.0847 | -88.2168
-16.5 | -1.1979 | 0.01347 | -0.0818 | -88.931
-16 | -1.1594 | 0.01301 | -0.0786 | -89.1161
-15.5 | -1.1202 | 0.01259 | -0.0754 | -88.9754
-15 | -1.0811 | 0.01221 | -0.072 | -88.5422
-14.5 | -1.0399 | 0.01185 | -0.069 | -87.7553
-14 | -0.9994 | 0.01143 | -0.0658 | -87.4366
-13.5 | -0.9591 | 0.01102 | -0.0625 | -87.0327
-13 | -0.9161 | 0.0107 | -0.0596 | -85.6168
-12.5 | -0.8723 | 0.01042 | -0.0568 | -83.714
-12 | -0.8281 | 0.01014 | -0.054 | -81.6667
-11.5 | -0.7841 | 0.00981 | -0.0512 | -79.9286
-11 | -0.7387 | 0.00953 | -0.0486 | -77.5131
-10.5 | -0.6924 | 0.00927 | -0.0462 | -74.6926
-10 | -0.6466 | 0.00906 | -0.0436 | -71.3687
-9.5 | -0.6007 | 0.00879 | -0.041 | -68.339
-9 | -0.5533 | 0.00855 | -0.0387 | -64.7135
-8.5 | -0.506 | 0.00837 | -0.0364 | -60.454
-8 | -0.458 | 0.00815 | -0.0342 | -56.1963
-7.5 | -0.4114 | 0.00795 | -0.0317 | -51.7484
-7 | -0.3644 | 0.0078 | -0.0293 | -46.7179
-6.5 | -0.3158 | 0.00761 | -0.0272 | -41.498
-6 | -0.2683 | 0.00749 | -0.0248 | -35.8211
-5.5 | -0.221 | 0.00739 | -0.0225 | -29.9053
-5 | -0.1744 | 0.00728 | -0.0199 | -23.956
-4.5 | -0.1296 | 0.00724 | -0.017 | -17.9006
-4 | -0.0805 | 0.00716 | -0.015 | -11.243
-3.5 | -0.0295 | 0.00706 | -0.0134 | -4.1785
-3 | 0.0212 | 0.00702 | -0.0118 | 3.0199
-2.5 | 0.0723 | 0.00696 | -0.0103 | 10.3879
-2 | 0.1242 | 0.00689 | -0.009 | 18.0261
-1.5 | 0.1753 | 0.00688 | -0.0075 | 25.4797
-1 | 0.2274 | 0.00683 | -0.0063 | 33.2943
-0.5 | 0.2798 | 0.0068 | -0.0052 | 41.1471
0 | 0.3312 | 0.00681 | -0.0038 | 48.6344
0.5 | 0.3836 | 0.00678 | -0.0027 | 56.5782
1 | 0.4358 | 0.00677 | -0.0016 | 64.3722
1.5 | 0.4865 | 0.0068 | -0.0002 | 71.5441
2 | 0.5383 | 0.00677 | 0.001 | 79.5126
2.5 | 0.588 | 0.00673 | 0.0025 | 87.37
3 | 0.6002 | 0.0058 | 0.0116 | 103.4828
3.5 | 0.63 | 0.0054 | 0.0174 | 116.6667
4 | 0.666 | 0.00528 | 0.0219 | 126.1364
4.5 | 0.7065 | 0.00535 | 0.0253 | 132.0561
5 | 0.7511 | 0.00539 | 0.028 | 139.3506
5.5 | 0.7961 | 0.00551 | 0.0304 | 144.4828
6 | 0.8408 | 0.00567 | 0.0327 | 148.2892
6.5 | 0.8899 | 0.00578 | 0.0342 | 153.9619
7.5 | 1.014 | 0.0063 | 0.0309 | 160.9524
8 | 1.0952 | 0.00664 | 0.025 | 164.9398
8.5 | 1.1583 | 0.00691 | 0.0231 | 167.6266
9 | 1.204 | 0.00724 | 0.0247 | 166.2983
9.5 | 1.2606 | 0.00755 | 0.0239 | 166.9669
10 | 1.3133 | 0.00801 | 0.0237 | 163.9576
10.5 | 1.3575 | 0.00837 | 0.0254 | 162.1864
11 | 1.4015 | 0.00892 | 0.0267 | 157.1188
11.5 | 1.4536 | 0.00944 | 0.0262 | 153.9831
12 | 1.4974 | 0.0102 | 0.0269 | 146.8039
12.5 | 1.5361 | 0.01114 | 0.0282 | 137.8905
13 | 1.5572 | 0.01225 | 0.0327 | 127.1184
13.5 | 1.5982 | 0.01355 | 0.0323 | 117.9483
14 | 1.6325 | 0.01534 | 0.0321 | 106.4211
14.5 | 1.6643 | 0.01736 | 0.0318 | 95.8698
15 | 1.6855 | 0.02015 | 0.0319 | 83.6476
15.5 | 1.7018 | 0.02348 | 0.0319 | 72.4787
16 | 1.7119 | 0.02731 | 0.0319 | 62.684
16.5 | 1.7067 | 0.03262 | 0.0319 | 52.3207
17 | 1.6994 | 0.03822 | 0.0317 | 44.4636
17.5 | 1.6819 | 0.04507 | 0.0311 | 37.3175
18 | 1.6649 | 0.0522 | 0.0299 | 31.8946
18.5 | 1.6428 | 0.05955 | 0.0292 | 27.5869
19 | 1.6198 | 0.06661 | 0.0292 | 24.3177
19.5 | 1.592 | 0.0744 | 0.0288 | 21.3978
20 | 1.5633 | 0.0824 | 0.0281 | 18.9721

## 101. Re 8M Mach 0.25 (1)
BIGFOIL.COM POLAR EXPORT
NACA45119
NACA45119 |  |  |  | Cl Max: | 1.975 | at alpha= | 18.5 | deg
JavaFoil+Calcfoil stall+Eppler ext transition |  |  |  | L/D Max: | 117.33 | at alpha= | 6.5 | deg
Re: | 8000000 |  |  | Cd Min: | 0.00708 | at alpha= | 2.5 | deg
Mach: | 0.25 |  |  | Cl=0 at alpha= | -2.1538 | deg
|  |  |  | @ Cl=0.1, Cd= | 0.0088335
|  |  |  | @ Cl=0.4, Cd= | 0.0081772
|  |  |  | @ Cl=0.6, Cd= | 0.0071433
alpha (deg) | Cl | Cd | Cm | Cl/Cd
-17.5 | -0.948 | 0.11809 | 0.011 | -8.026
-17 | -0.961 | 0.11143 | 0.011 | -8.627
-16.5 | -0.972 | 0.10465 | 0.012 | -9.284
-16 | -0.979 | 0.09773 | 0.012 | -10.014
-15.5 | -0.982 | 0.09112 | 0.012 | -10.781
-15 | -0.983 | 0.0844 | 0.012 | -11.646
-14.5 | -0.98 | 0.07813 | 0.012 | -12.542
-14 | -0.974 | 0.07146 | 0.012 | -13.637
-13.5 | -0.966 | 0.06492 | 0.012 | -14.881
-13 | -0.964 | 0.05412 | 0.013 | -17.806
-12.5 | -1.08 | 0.01534 | 0.017 | -70.383
-12 | -1.06 | 0.01383 | 0.017 | -76.658
-11.5 | -1.031 | 0.01295 | 0.016 | -79.571
-11 | -0.996 | 0.01234 | 0.016 | -80.724
-10.5 | -0.957 | 0.01181 | 0.016 | -81.008
-10 | -0.915 | 0.01141 | 0.016 | -80.162
-9.5 | -0.869 | 0.011 | 0.016 | -79.031
-9 | -0.821 | 0.0093 | 0.016 | -88.288
-8.5 | -0.771 | 0.00909 | 0.015 | -84.791
-8 | -0.718 | 0.00944 | 0.015 | -76.06
-7.5 | -0.663 | 0.00923 | 0.015 | -71.776
-7 | -0.606 | 0.00969 | 0.015 | -62.534
-6.5 | -0.547 | 0.00948 | 0.014 | -57.735
-6 | -0.488 | 0.00929 | 0.014 | -52.51
-5.5 | -0.427 | 0.00912 | 0.014 | -46.793
-5 | -0.365 | 0.00898 | 0.013 | -40.655
-4.5 | -0.302 | 0.0091 | 0.013 | -33.199
-4 | -0.239 | 0.00895 | 0.013 | -26.677
-3.5 | -0.175 | 0.00883 | 0.013 | -19.776
-3 | -0.11 | 0.00875 | 0.012 | -12.579
-2.5 | -0.045 | 0.00868 | 0.012 | -5.196
-2 | 0.02 | 0.00833 | 0.011 | 2.429
-1.5 | 0.086 | 0.00884 | 0.011 | 9.709
-1 | 0.151 | 0.00881 | 0.011 | 17.191
-0.5 | 0.217 | 0.00876 | 0.01 | 24.743
0 | 0.282 | 0.00844 | 0.01 | 33.399
0.5 | 0.347 | 0.00843 | 0.01 | 41.174
1 | 0.412 | 0.00812 | 0.009 | 50.738
1.5 | 0.476 | 0.00816 | 0.009 | 58.378
2 | 0.541 | 0.00789 | 0.008 | 68.569
2.5 | 0.605 | 0.00708 | 0.008 | 85.486
3 | 0.669 | 0.0072 | 0.007 | 92.804
3.5 | 0.732 | 0.00738 | 0.007 | 99.106
4 | 0.794 | 0.00757 | 0.006 | 104.878
4.5 | 0.856 | 0.00785 | 0.006 | 109.175
5 | 0.918 | 0.00811 | 0.005 | 113.118
5.5 | 0.978 | 0.00862 | 0.005 | 113.455
6 | 1.038 | 0.00896 | 0.005 | 115.853
6.5 | 1.096 | 0.00934 | 0.004 | 117.33
7 | 1.154 | 0.00984 | 0.003 | 117.207
7.5 | 1.21 | 0.01038 | 0.003 | 116.589
8 | 1.265 | 0.01104 | 0.002 | 114.536
8.5 | 1.319 | 0.01179 | 0.002 | 111.831
9 | 1.371 | 0.01268 | 0.001 | 108.127
9.5 | 1.423 | 0.01365 | 0.001 | 104.217
10 | 1.472 | 0.01484 | 0 | 99.247
10.5 | 1.521 | 0.01614 | 0 | 94.232
11 | 1.569 | 0.01778 | -0.001 | 88.227
11.5 | 1.614 | 0.01945 | -0.001 | 83.021
12 | 1.659 | 0.02131 | -0.002 | 77.826
12.5 | 1.701 | 0.02344 | -0.002 | 72.57
13 | 1.741 | 0.02594 | -0.003 | 67.114
13.5 | 1.778 | 0.02872 | -0.003 | 61.914
14 | 1.813 | 0.03163 | -0.004 | 57.319
14.5 | 1.844 | 0.03486 | -0.004 | 52.903
15 | 1.872 | 0.0384 | -0.005 | 48.762
15.5 | 1.898 | 0.04221 | -0.005 | 44.966
16 | 1.919 | 0.04627 | -0.006 | 41.483
16.5 | 1.938 | 0.05043 | -0.006 | 38.437
17 | 1.953 | 0.05472 | -0.007 | 35.692
17.5 | 1.964 | 0.05914 | -0.007 | 33.211
18 | 1.971 | 0.06376 | -0.008 | 30.918
18.5 | 1.975 | 0.06846 | -0.008 | 28.853
19 | 1.973 | 0.07337 | -0.009 | 26.89
19.5 | 1.966 | 0.07851 | -0.009 | 25.04
20 | 1.955 | 0.0838 | -0.01 | 23.324

## 102. Re 8M Mach 0.25 (2)
BIGFOIL.COM POLAR EXPORT
NACA45119
NACA45119 |  |  |  | Cl Max: | 1.6837 | at alpha= | 15.5 | deg
XFOIL ncrit=9 |  |  |  | L/D Max: | 163.795 | at alpha= | 8.5 | deg
Re: | 8000000 |  |  | Cd Min: | 0.10112 | at alpha= | 20 | deg
Mach: | 0.25 |  |  | Cl=0 at alpha= | -3.3181 | deg
|  |  |  | @ Cl=0.1, Cd= | 0.0070013
|  |  |  | @ Cl=0.4, Cd= | 0.0068717
|  |  |  | @ Cl=0.6, Cd= | 0.0069056
alpha (deg) | Cl | Cd | Cm | Cl/Cd
-20 | -1.6349 | 0.02801 | -0.0944 | -58.3684
-19.5 | -1.6191 | 0.02549 | -0.0902 | -63.519
-19 | -1.6023 | 0.02314 | -0.0854 | -69.2437
-18.5 | -1.5788 | 0.02125 | -0.0806 | -74.2965
-18 | -1.497 | 0.01917 | -0.0853 | -78.0908
-17.5 | -1.4342 | 0.01799 | -0.0857 | -79.7221
-17 | -1.2796 | 0.01636 | -0.1029 | -78.2152
-16.5 | -1.2337 | 0.01556 | -0.1001 | -79.2866
-16 | -1.1935 | 0.01485 | -0.0961 | -80.3704
-15.5 | -1.156 | 0.01405 | -0.0916 | -82.2776
-15 | -1.116 | 0.01339 | -0.0873 | -83.3458
-14.5 | -1.0739 | 0.01288 | -0.0831 | -83.3773
-14 | -1.0315 | 0.01239 | -0.079 | -83.2526
-13.5 | -0.9863 | 0.01197 | -0.0753 | -82.3977
-13 | -0.942 | 0.0115 | -0.0715 | -81.913
-12.5 | -0.8974 | 0.01104 | -0.0677 | -81.2862
-12 | -0.8504 | 0.01068 | -0.0644 | -79.6255
-11.5 | -0.8024 | 0.01034 | -0.0612 | -77.6015
-11 | -0.7549 | 0.01005 | -0.0579 | -75.1144
-10.5 | -0.7067 | 0.00967 | -0.0548 | -73.0817
-10 | -0.6581 | 0.00939 | -0.0518 | -70.0852
-9.5 | -0.608 | 0.00912 | -0.0491 | -66.6667
-9 | -0.5594 | 0.00887 | -0.0462 | -63.0665
-8.5 | -0.5108 | 0.0086 | -0.0433 | -59.3953
-8 | -0.4602 | 0.00838 | -0.0407 | -54.9165
-7.5 | -0.4103 | 0.00819 | -0.0381 | -50.0977
-7 | -0.3605 | 0.00796 | -0.0355 | -45.2889
-6.5 | -0.3107 | 0.00779 | -0.0329 | -39.8845
-6 | -0.2625 | 0.00762 | -0.0301 | -34.4488
-5.5 | -0.2116 | 0.00747 | -0.0278 | -28.3266
-5 | -0.1619 | 0.00734 | -0.0252 | -22.0572
-4.5 | -0.1131 | 0.00728 | -0.0226 | -15.5357
-4 | -0.0651 | 0.00718 | -0.0197 | -9.0669
-3.5 | -0.0183 | 0.00714 | -0.0167 | -2.563
-3 | 0.032 | 0.00709 | -0.0144 | 4.5134
-2.5 | 0.0848 | 0.00701 | -0.0127 | 12.097
-2 | 0.1372 | 0.00698 | -0.0109 | 19.6562
-1.5 | 0.1897 | 0.00696 | -0.0092 | 27.2557
-1 | 0.2434 | 0.0069 | -0.0077 | 35.2754
-0.5 | 0.296 | 0.0069 | -0.0061 | 42.8986
0 | 0.3491 | 0.0069 | -0.0046 | 50.5942
0.5 | 0.403 | 0.00687 | -0.0033 | 58.6608
1 | 0.4552 | 0.00689 | -0.0017 | 66.0668
1.5 | 0.5083 | 0.0069 | -0.0003 | 73.6667
2 | 0.5609 | 0.00689 | 0.0012 | 81.4078
2.5 | 0.6111 | 0.00691 | 0.0032 | 88.437
3 | 0.6306 | 0.00608 | 0.0113 | 103.7171
3.5 | 0.6527 | 0.00554 | 0.0191 | 117.8159
4 | 0.6865 | 0.00546 | 0.0245 | 125.7326
4.5 | 0.7287 | 0.00549 | 0.0282 | 132.7322
5 | 0.7721 | 0.00555 | 0.0316 | 139.1171
5.5 | 0.8124 | 0.00571 | 0.0356 | 142.2767
6 | 0.8569 | 0.00582 | 0.0387 | 147.2337
6.5 | 0.9167 | 0.00605 | 0.0383 | 151.5207
7 | 0.9789 | 0.00633 | 0.0374 | 154.6445
7.5 | 1.0665 | 0.00667 | 0.031 | 159.8951
8 | 1.1371 | 0.007 | 0.0282 | 162.4429
8.5 | 1.1957 | 0.0073 | 0.0279 | 163.7945
9 | 1.2416 | 0.0077 | 0.0301 | 161.2468
9.5 | 1.3025 | 0.00808 | 0.0292 | 161.2005
10 | 1.349 | 0.00861 | 0.0309 | 156.6783
10.5 | 1.3938 | 0.0091 | 0.033 | 153.1648
11 | 1.4467 | 0.00983 | 0.0329 | 147.1719
11.5 | 1.4942 | 0.01066 | 0.0336 | 140.1689
12 | 1.5386 | 0.01165 | 0.0345 | 132.0687
12.5 | 1.5542 | 0.01318 | 0.0399 | 117.9211
13 | 1.596 | 0.01483 | 0.0396 | 107.6197
13.5 | 1.6346 | 0.01675 | 0.0392 | 97.5881
14 | 1.6573 | 0.01982 | 0.0392 | 83.6176
14.5 | 1.6782 | 0.02308 | 0.0392 | 72.7123
15 | 1.6809 | 0.0278 | 0.0394 | 60.464
15.5 | 1.6837 | 0.03257 | 0.0394 | 51.6948
16 | 1.6724 | 0.03869 | 0.0393 | 43.2256
16.5 | 1.6477 | 0.046 | 0.0391 | 35.8196
17 | 1.6312 | 0.05283 | 0.0385 | 30.8764
17.5 | 1.6098 | 0.06043 | 0.0373 | 26.6391
18 | 1.5798 | 0.069 | 0.0357 | 22.8957
18.5 | 1.5481 | 0.07818 | 0.0335 | 19.8017
19 | 1.5244 | 0.08589 | 0.0325 | 17.7483
19.5 | 1.5048 | 0.09326 | 0.0314 | 16.1355
20 | 1.4812 | 0.10112 | 0.03 | 14.6479

## 103. Re 8M Mach 0.50 (1)
BIGFOIL.COM POLAR EXPORT
NACA45119
NACA45119 |  |  |  | Cl Max: | 1.706 | at alpha= | 13 | deg
JavaFoil+Calcfoil stall+Eppler ext transition |  |  |  | L/D Max: | 96.695 | at alpha= | 5 | deg
Re: | 8000000 |  |  | Cd Min: | 0.00794 | at alpha= | -1.5 | deg
Mach: | 0.5 |  |  | Cl=0 at alpha= | -2.1575 | deg
|  |  |  | @ Cl=0.1, Cd= | 0.007951
|  |  |  | @ Cl=0.4, Cd= | 0.0088467
|  |  |  | @ Cl=0.6, Cd= | 0.0096023
alpha (deg) | Cl | Cd | Cm | Cl/Cd
-20 | -1.019 | 0.14656 | 0.012 | -6.952
-19.5 | -0.995 | 0.13379 | 0.013 | -7.435
-19 | -0.96 | 0.14065 | 0.012 | -6.825
-18.5 | -0.931 | 0.13419 | 0.012 | -6.938
-18 | -0.905 | 0.12349 | 0.012 | -7.328
-17.5 | -0.879 | 0.1224 | 0.012 | -7.18
-17 | -0.847 | 0.12049 | 0.012 | -7.031
-16.5 | -0.822 | 0.10937 | 0.012 | -7.514
-16 | -0.791 | 0.11476 | 0.011 | -6.895
-15.5 | -0.763 | 0.10681 | 0.011 | -7.146
-15 | -0.738 | 0.0965 | 0.012 | -7.649
-14.5 | -0.706 | 0.10361 | 0.011 | -6.81
-14 | -0.68 | 0.09169 | 0.011 | -7.418
-13.5 | -0.654 | 0.08664 | 0.012 | -7.553
-13 | -0.622 | 0.08635 | 0.011 | -7.207
-12.5 | -0.598 | 0.07662 | 0.012 | -7.802
-12 | -0.565 | 0.07986 | 0.011 | -7.081
-11.5 | -0.542 | 0.06936 | 0.012 | -7.807
-11 | -0.51 | 0.07162 | 0.011 | -7.114
-10.5 | -0.479 | 0.07286 | 0.01 | -6.575
-10 | -0.455 | 0.0618 | 0.011 | -7.361
-9.5 | -0.426 | 0.05983 | 0.011 | -7.119
-9 | -0.527 | 0.0561 | 0.011 | -9.388
-8.5 | -0.596 | 0.04654 | 0.012 | -12.798
-8 | -0.705 | 0.0126 | 0.017 | -55.956
-7.5 | -0.677 | 0.01155 | 0.017 | -58.643
-7 | -0.634 | 0.01093 | 0.016 | -58.012
-6.5 | -0.583 | 0.00911 | 0.016 | -64.022
-6 | -0.526 | 0.00887 | 0.016 | -59.301
-5.5 | -0.464 | 0.00918 | 0.015 | -50.609
-5 | -0.4 | 0.00867 | 0.015 | -46.095
-4.5 | -0.333 | 0.00848 | 0.015 | -39.217
-4 | -0.264 | 0.00838 | 0.014 | -31.484
-3.5 | -0.194 | 0.00878 | 0.014 | -22.049
-3 | -0.122 | 0.00838 | 0.014 | -14.592
-2.5 | -0.05 | 0.0083 | 0.013 | -6.038
-2 | 0.023 | 0.00799 | 0.013 | 2.819
-1.5 | 0.096 | 0.00794 | 0.012 | 12.049
-1 | 0.169 | 0.00814 | 0.012 | 20.725
-0.5 | 0.242 | 0.00872 | 0.012 | 27.707
0 | 0.313 | 0.00878 | 0.011 | 35.705
0.5 | 0.385 | 0.00883 | 0.011 | 43.654
1 | 0.457 | 0.00891 | 0.01 | 51.248
1.5 | 0.528 | 0.00901 | 0.01 | 58.602
2 | 0.598 | 0.0096 | 0.009 | 62.269
2.5 | 0.668 | 0.00968 | 0.009 | 68.995
3 | 0.736 | 0.00822 | 0.008 | 89.52
3.5 | 0.804 | 0.00859 | 0.008 | 93.573
4 | 0.87 | 0.00903 | 0.007 | 96.316
4.5 | 0.935 | 0.00973 | 0.007 | 96.125
5 | 0.998 | 0.01033 | 0.006 | 96.695
5.5 | 1.06 | 0.01107 | 0.005 | 95.793
6 | 1.121 | 0.01186 | 0.005 | 94.526
6.5 | 1.179 | 0.01289 | 0.004 | 91.53
7 | 1.237 | 0.01398 | 0.004 | 88.458
7.5 | 1.292 | 0.01536 | 0.003 | 84.149
8 | 1.346 | 0.01681 | 0.003 | 80.094
8.5 | 1.398 | 0.01859 | 0.002 | 75.195
9 | 1.447 | 0.02066 | 0.002 | 70.077
9.5 | 1.495 | 0.02292 | 0.001 | 65.21
10 | 1.54 | 0.02551 | 0 | 60.355
10.5 | 1.581 | 0.02835 | 0 | 55.779
11 | 1.619 | 0.03174 | -0.001 | 51.013
11.5 | 1.653 | 0.03562 | -0.001 | 46.403
12 | 1.68 | 0.04007 | -0.002 | 41.935
12.5 | 1.7 | 0.04532 | -0.002 | 37.503
13 | 1.706 | 0.05174 | -0.003 | 32.98
13.5 | 1.695 | 0.05956 | -0.003 | 28.455
14 | 1.653 | 0.06952 | -0.004 | 23.781
14.5 | 1.547 | 0.08282 | -0.005 | 18.684
15 | 1.061 | 0.10402 | -0.005 | 10.197
15.5 | 1.091 | 0.10212 | -0.006 | 10.685
16 | 1.12 | 0.10489 | -0.006 | 10.674
16.5 | 1.142 | 0.11813 | -0.007 | 9.666
17 | 1.155 | 0.14752 | -0.007 | 7.827
17.5 | 1.167 | 0.17998 | -0.007 | 6.485
18 | 1.19 | 0.19976 | -0.007 | 5.957

## 104. Re 8M Mach 0.50 (2)
BIGFOIL.COM POLAR EXPORT
NACA45119
NACA45119 |  |  |  | Cl Max: | 1.5316 | at alpha= | 11.5 | deg
XFOIL ncrit=9 |  |  |  | L/D Max: | 142.352 | at alpha= | 6 | deg
Re: | 8000000 |  |  | Cd Min: | 0.10763 | at alpha= | -16 | deg
Mach: | 0.5 |  |  | Cl=0 at alpha= | -3.9655 | deg
|  |  |  | @ Cl=0.1, Cd= | 0.0074047
|  |  |  | @ Cl=0.4, Cd= | 0.0073187
|  |  |  | @ Cl=0.6, Cd= | 0.007464
alpha (deg) | Cl | Cd | Cm | Cl/Cd
-16 | -0.3902 | 0.10763 | -0.0909 | -3.6254
-15.5 | -0.4132 | 0.09664 | -0.0989 | -4.2757
-15 | -0.44 | 0.08593 | -0.1067 | -5.1204
-14.5 | -0.4802 | 0.07424 | -0.1159 | -6.4682
-14 | -0.5272 | 0.06187 | -0.1264 | -8.5211
-13.5 | -0.5723 | 0.04816 | -0.1402 | -11.8833
-13 | -0.6165 | 0.03955 | -0.1433 | -15.5879
-12.5 | -0.6581 | 0.0332 | -0.1399 | -19.8223
-12 | -0.7037 | 0.02744 | -0.1324 | -25.645
-11.5 | -0.7435 | 0.02217 | -0.1223 | -33.5363
-11 | -0.7732 | 0.01773 | -0.1101 | -43.6097
-10.5 | -0.7698 | 0.01423 | -0.0994 | -54.097
-10 | -0.7273 | 0.01226 | -0.0916 | -59.323
-9.5 | -0.6679 | 0.01121 | -0.0856 | -59.5807
-9 | -0.6051 | 0.01049 | -0.0803 | -57.6835
-8.5 | -0.5423 | 0.01001 | -0.0753 | -54.1758
-8 | -0.4789 | 0.00958 | -0.0707 | -49.9896
-7.5 | -0.4173 | 0.00921 | -0.0662 | -45.3094
-7 | -0.3576 | 0.0089 | -0.0616 | -40.1798
-6.5 | -0.2963 | 0.00862 | -0.0576 | -34.3735
-6 | -0.237 | 0.00837 | -0.0536 | -28.3154
-5.5 | -0.1777 | 0.00815 | -0.0497 | -21.8037
-5 | -0.1197 | 0.00793 | -0.0458 | -15.0946
-4.5 | -0.0621 | 0.00778 | -0.042 | -7.982
-4 | -0.004 | 0.00761 | -0.0384 | -0.52562
-3.5 | 0.054 | 0.00748 | -0.0349 | 7.2193
-3 | 0.109 | 0.00739 | -0.0311 | 14.7497
-2.5 | 0.1654 | 0.0073 | -0.0275 | 22.6575
-2 | 0.222 | 0.00726 | -0.0241 | 30.5785
-1.5 | 0.2756 | 0.00728 | -0.0202 | 37.8571
-1 | 0.3282 | 0.00727 | -0.0161 | 45.1444
-0.5 | 0.3793 | 0.0073 | -0.0117 | 51.9589
0 | 0.4346 | 0.00735 | -0.0083 | 59.1293
0.5 | 0.4928 | 0.00735 | -0.0054 | 67.0476
1 | 0.549 | 0.0074 | -0.0022 | 74.1892
1.5 | 0.6048 | 0.00747 | 0.001 | 80.9639
2 | 0.6618 | 0.0075 | 0.0041 | 88.24
2.5 | 0.7148 | 0.00759 | 0.0079 | 94.1765
3 | 0.7657 | 0.00758 | 0.0122 | 101.0158
3.5 | 0.7521 | 0.00647 | 0.0287 | 116.2442
4 | 0.7643 | 0.00626 | 0.0406 | 122.0927
4.5 | 0.8046 | 0.00637 | 0.0469 | 126.3108
5 | 0.8686 | 0.00655 | 0.0485 | 132.6107
5.5 | 0.9647 | 0.00696 | 0.0437 | 138.6063
6 | 1.0349 | 0.00727 | 0.0442 | 142.3521
6.5 | 1.0972 | 0.00777 | 0.0459 | 141.2098
7 | 1.1574 | 0.00825 | 0.0481 | 140.2909
7.5 | 1.2189 | 0.00893 | 0.0498 | 136.495
8 | 1.2727 | 0.00977 | 0.0525 | 130.2661
8.5 | 1.3328 | 0.01074 | 0.0539 | 124.0968
9 | 1.3712 | 0.01231 | 0.0578 | 111.3891
9.5 | 1.4317 | 0.01388 | 0.0579 | 103.1484
10 | 1.4748 | 0.01639 | 0.0588 | 89.9817
10.5 | 1.5178 | 0.01899 | 0.0596 | 79.9263
11 | 1.5307 | 0.02306 | 0.0618 | 66.379
11.5 | 1.5316 | 0.02709 | 0.066 | 56.5375
12 | 1.5232 | 0.03313 | 0.0663 | 45.9765
12.5 | 1.5206 | 0.03882 | 0.0665 | 39.1705
13 | 1.4923 | 0.04629 | 0.0663 | 32.2381
13.5 | 1.4674 | 0.05365 | 0.0658 | 27.3514
14 | 1.4493 | 0.06077 | 0.065 | 23.8489
14.5 | 1.4324 | 0.06806 | 0.0637 | 21.0461
15 | 1.4163 | 0.07538 | 0.0623 | 18.7888
15.5 | 1.3929 | 0.08349 | 0.0603 | 16.6834
16 | 1.3826 | 0.09085 | 0.0582 | 15.2185
16.5 | 1.3645 | 0.0991 | 0.0554 | 13.7689

## 105. Re 10M Mach 0.00 (1)
BIGFOIL.COM POLAR EXPORT
NACA45119
NACA45119 |  |  |  | Cl Max: | 2.066 | at alpha= | 20 | deg
JavaFoil+Calcfoil stall+Eppler ext transition |  |  |  | L/D Max: | 125.133 | at alpha= | 7.5 | deg
Re: | 10000000 |  |  | Cd Min: | 0.00631 | at alpha= | 3 | deg
Mach: | 0 |  |  | Cl=0 at alpha= | -2.1562 | deg
|  |  |  | @ Cl=0.1, Cd= | 0.0087087
|  |  |  | @ Cl=0.4, Cd= | 0.0084805
|  |  |  | @ Cl=0.6, Cd= | 0.0077958
alpha (deg) | Cl | Cd | Cm | Cl/Cd
-20 | -1.153 | 0.12981 | 0.012 | -8.879
-19.5 | -1.154 | 0.12327 | 0.012 | -9.358
-19 | -1.153 | 0.11657 | 0.012 | -9.889
-18.5 | -1.15 | 0.11031 | 0.012 | -10.426
-18 | -1.146 | 0.10376 | 0.012 | -11.045
-17.5 | -1.141 | 0.09722 | 0.012 | -11.731
-17 | -1.134 | 0.09063 | 0.012 | -12.509
-16.5 | -1.126 | 0.08381 | 0.012 | -13.43
-16 | -1.118 | 0.07569 | 0.013 | -14.773
-15.5 | -1.122 | 0.06123 | 0.013 | -18.329
-15 | -1.228 | 0.01975 | 0.016 | -62.151
-14.5 | -1.225 | 0.0163 | 0.016 | -75.148
-14 | -1.207 | 0.01481 | 0.016 | -81.458
-13.5 | -1.182 | 0.01387 | 0.016 | -85.228
-13 | -1.153 | 0.0132 | 0.016 | -87.338
-12.5 | -1.119 | 0.01261 | 0.016 | -88.733
-12 | -1.082 | 0.01212 | 0.016 | -89.301
-11.5 | -1.042 | 0.01167 | 0.016 | -89.292
-11 | -1 | 0.01105 | 0.016 | -90.521
-10.5 | -0.955 | 0.00963 | 0.016 | -99.196
-10 | -0.909 | 0.0094 | 0.015 | -96.663
-9.5 | -0.86 | 0.00979 | 0.015 | -87.852
-9 | -0.81 | 0.00925 | 0.015 | -87.547
-8.5 | -0.757 | 0.00901 | 0.015 | -84.07
-8 | -0.704 | 0.00946 | 0.015 | -74.412
-7.5 | -0.648 | 0.00923 | 0.014 | -70.237
-7 | -0.591 | 0.00904 | 0.014 | -65.446
-6.5 | -0.534 | 0.00889 | 0.014 | -60.055
-6 | -0.475 | 0.00939 | 0.014 | -50.582
-5.5 | -0.415 | 0.00918 | 0.013 | -45.217
-5 | -0.355 | 0.00905 | 0.013 | -39.187
-4.5 | -0.294 | 0.00893 | 0.013 | -32.869
-4 | -0.232 | 0.00886 | 0.012 | -26.161
-3.5 | -0.169 | 0.00936 | 0.012 | -18.118
-3 | -0.107 | 0.00889 | 0.012 | -12.013
-2.5 | -0.044 | 0.00877 | 0.011 | -4.986
-2 | 0.02 | 0.00873 | 0.011 | 2.247
-1.5 | 0.083 | 0.00873 | 0.011 | 9.53
-1 | 0.147 | 0.00865 | 0.01 | 16.955
-0.5 | 0.21 | 0.00833 | 0.01 | 25.233
0 | 0.273 | 0.00831 | 0.01 | 32.897
0.5 | 0.336 | 0.00834 | 0.009 | 40.349
1 | 0.399 | 0.00848 | 0.009 | 47.093
1.5 | 0.462 | 0.00851 | 0.008 | 54.275
2 | 0.525 | 0.00821 | 0.008 | 63.952
2.5 | 0.587 | 0.00819 | 0.008 | 71.649
3 | 0.649 | 0.00631 | 0.007 | 102.795
3.5 | 0.711 | 0.00706 | 0.007 | 100.651
4 | 0.772 | 0.00724 | 0.006 | 106.7
4.5 | 0.833 | 0.00763 | 0.006 | 109.186
5 | 0.893 | 0.00783 | 0.005 | 114.011
5.5 | 0.953 | 0.00807 | 0.005 | 118.101
6 | 1.012 | 0.00833 | 0.004 | 121.426
6.5 | 1.07 | 0.00866 | 0.004 | 123.53
7 | 1.127 | 0.00901 | 0.003 | 125.113
7.5 | 1.183 | 0.00945 | 0.003 | 125.133
8 | 1.238 | 0.00993 | 0.002 | 124.748
8.5 | 1.292 | 0.01052 | 0.002 | 122.829
9 | 1.345 | 0.01134 | 0.001 | 118.569
9.5 | 1.396 | 0.0121 | 0.001 | 115.401
10 | 1.446 | 0.013 | 0 | 111.289
10.5 | 1.495 | 0.01403 | 0 | 106.581
11 | 1.543 | 0.0152 | -0.001 | 101.486
11.5 | 1.59 | 0.01653 | -0.001 | 96.19
12 | 1.635 | 0.01806 | -0.002 | 90.5
12.5 | 1.678 | 0.0198 | -0.002 | 84.771
13 | 1.72 | 0.02181 | -0.003 | 78.853
13.5 | 1.759 | 0.02413 | -0.003 | 72.927
14 | 1.797 | 0.02648 | -0.004 | 67.863
14.5 | 1.832 | 0.02907 | -0.004 | 63.016
15 | 1.865 | 0.03191 | -0.005 | 58.429
15.5 | 1.896 | 0.03494 | -0.005 | 54.258
16 | 1.924 | 0.03811 | -0.006 | 50.494
16.5 | 1.951 | 0.04139 | -0.006 | 47.136
17 | 1.975 | 0.04478 | -0.007 | 44.105
17.5 | 1.997 | 0.04826 | -0.007 | 41.373
18 | 2.016 | 0.05183 | -0.008 | 38.901
18.5 | 2.034 | 0.05551 | -0.008 | 36.634
19 | 2.047 | 0.05929 | -0.009 | 34.526
19.5 | 2.058 | 0.06324 | -0.009 | 32.546
20 | 2.066 | 0.06734 | -0.01 | 30.683

## 106. Re 10M Mach 0.00 (2)
BIGFOIL.COM POLAR EXPORT
NACA45119
NACA45119 |  |  |  | Cl Max: | 1.7034 | at alpha= | 16.5 | deg
XFOIL ncrit=9 |  |  |  | L/D Max: | 174.978 | at alpha= | 9 | deg
Re: | 10000000 |  |  | Cd Min: | 0.07756 | at alpha= | 20 | deg
Mach: | 0 |  |  | Cl=0 at alpha= | -3.148 | deg
|  |  |  | @ Cl=0.1, Cd= | 0.0066871
|  |  |  | @ Cl=0.4, Cd= | 0.0065621
|  |  |  | @ Cl=0.6, Cd= | 0.0065445
alpha (deg) | Cl | Cd | Cm | Cl/Cd
-20 | -1.6564 | 0.018 | -0.0577 | -92.0222
-19.5 | -1.6253 | 0.01702 | -0.0544 | -95.4935
-19 | -1.5772 | 0.01612 | -0.054 | -97.8412
-18 | -1.4333 | 0.01469 | -0.0622 | -97.5698
-17.5 | -1.2769 | 0.01377 | -0.0832 | -92.7306
-17 | -1.2388 | 0.0132 | -0.0804 | -93.8485
-16.5 | -1.2021 | 0.01271 | -0.0772 | -94.5791
-16 | -1.164 | 0.01227 | -0.0741 | -94.8655
-15.5 | -1.1266 | 0.01187 | -0.0707 | -94.9115
-15 | -1.0859 | 0.01152 | -0.0678 | -94.2622
-14.5 | -1.0453 | 0.01119 | -0.0648 | -93.4138
-14 | -1.0048 | 0.01089 | -0.0617 | -92.2681
-13.5 | -0.9632 | 0.01052 | -0.0588 | -91.5589
-13 | -0.921 | 0.01018 | -0.056 | -90.4715
-12.5 | -0.8779 | 0.00988 | -0.0532 | -88.8563
-12 | -0.834 | 0.00964 | -0.0506 | -86.5145
-11.5 | -0.7888 | 0.0094 | -0.0481 | -83.9149
-11 | -0.7436 | 0.00911 | -0.0456 | -81.6246
-10.5 | -0.6988 | 0.00885 | -0.043 | -78.9605
-10 | -0.6534 | 0.00863 | -0.0405 | -75.7126
-9.5 | -0.6058 | 0.00843 | -0.0384 | -71.8624
-9 | -0.5597 | 0.00821 | -0.036 | -68.173
-8.5 | -0.5124 | 0.00799 | -0.0338 | -64.1302
-8 | -0.4658 | 0.00783 | -0.0315 | -59.4891
-7.5 | -0.4195 | 0.00764 | -0.029 | -54.9084
-7 | -0.3712 | 0.00746 | -0.027 | -49.7587
-6.5 | -0.3235 | 0.00735 | -0.0248 | -44.0136
-6 | -0.2769 | 0.00722 | -0.0224 | -38.3518
-5.5 | -0.2303 | 0.00713 | -0.02 | -32.3001
-5 | -0.1863 | 0.00707 | -0.0169 | -26.3508
-4.5 | -0.1371 | 0.00699 | -0.0151 | -19.6137
-4 | -0.0865 | 0.00688 | -0.0135 | -12.5727
-3.5 | -0.0359 | 0.00684 | -0.012 | -5.2485
-3 | 0.0151 | 0.00677 | -0.0105 | 2.2304
-2.5 | 0.0669 | 0.0067 | -0.0093 | 9.9851
-2 | 0.1182 | 0.00668 | -0.0079 | 17.6946
-1.5 | 0.1704 | 0.00663 | -0.0068 | 25.7014
-1 | 0.2228 | 0.00659 | -0.0057 | 33.8088
-0.5 | 0.2741 | 0.00659 | -0.0044 | 41.5933
0 | 0.3268 | 0.00656 | -0.0034 | 49.8171
0.5 | 0.3793 | 0.00655 | -0.0024 | 57.9084
1 | 0.4305 | 0.00658 | -0.0012 | 65.4255
1.5 | 0.4828 | 0.00655 | -0.0002 | 73.7099
2 | 0.5344 | 0.00656 | 0.0009 | 81.4634
2.5 | 0.5843 | 0.00658 | 0.0023 | 88.7994
3 | 0.6329 | 0.00647 | 0.004 | 97.8207
3.5 | 0.6415 | 0.00547 | 0.0138 | 117.2761
4 | 0.6725 | 0.00524 | 0.0192 | 128.3397
4.5 | 0.7153 | 0.00519 | 0.0222 | 137.8227
5 | 0.7558 | 0.00524 | 0.0255 | 144.2366
5.5 | 0.7996 | 0.00535 | 0.0281 | 149.4579
6 | 0.8448 | 0.00543 | 0.0303 | 155.5801
6.5 | 0.8854 | 0.00559 | 0.0334 | 158.39
7 | 0.9321 | 0.00573 | 0.0352 | 162.6702
7.5 | 0.9884 | 0.00598 | 0.0347 | 165.2843
8 | 1.0731 | 0.0063 | 0.0279 | 170.3333
8.5 | 1.1497 | 0.00662 | 0.0227 | 173.6707
9 | 1.2091 | 0.00691 | 0.0213 | 174.9783
9.5 | 1.2579 | 0.00722 | 0.0221 | 174.2244
10 | 1.3074 | 0.00757 | 0.0226 | 172.7081
10.5 | 1.3567 | 0.00807 | 0.0229 | 168.1165
11 | 1.3981 | 0.00843 | 0.0249 | 165.8482
11.5 | 1.443 | 0.00899 | 0.0257 | 160.5117
12 | 1.4872 | 0.00972 | 0.0263 | 153.0041
12.5 | 1.5277 | 0.01051 | 0.0273 | 145.3568
13 | 1.5414 | 0.01159 | 0.0333 | 132.994
13.5 | 1.5797 | 0.01294 | 0.0332 | 122.0788
14 | 1.6183 | 0.01433 | 0.0329 | 112.9309
14.5 | 1.6481 | 0.01631 | 0.0329 | 101.0484
15 | 1.6728 | 0.0187 | 0.033 | 89.4545
15.5 | 1.6896 | 0.02178 | 0.0332 | 77.5758
16 | 1.7029 | 0.02518 | 0.0334 | 67.6291
16.5 | 1.7034 | 0.02976 | 0.0336 | 57.2379
17 | 1.6993 | 0.03488 | 0.0336 | 48.7185
17.5 | 1.6851 | 0.04108 | 0.0335 | 41.02
18 | 1.6735 | 0.04712 | 0.0332 | 35.5157
18.5 | 1.6515 | 0.05439 | 0.0326 | 30.364
19 | 1.6375 | 0.06107 | 0.0315 | 26.8135
19.5 | 1.6069 | 0.06988 | 0.0297 | 22.9951
20 | 1.5891 | 0.07756 | 0.0277 | 20.4887

## 107. Re 10M Mach 0.10 (1)
BIGFOIL.COM POLAR EXPORT
NACA45119
NACA45119 |  |  |  | Cl Max: | 2.055 | at alpha= | 20 | deg
JavaFoil+Calcfoil stall+Eppler ext transition |  |  |  | L/D Max: | 124.276 | at alpha= | 7 | deg
Re: | 10000000 |  |  | Cd Min: | 0.00634 | at alpha= | 3 | deg
Mach: | 0.1 |  |  | Cl=0 at alpha= | -2.1562 | deg
|  |  |  | @ Cl=0.1, Cd= | 0.0087051
|  |  |  | @ Cl=0.4, Cd= | 0.0085171
|  |  |  | @ Cl=0.6, Cd= | 0.0079168
alpha (deg) | Cl | Cd | Cm | Cl/Cd
-19.5 | -1.123 | 0.12624 | 0.012 | -8.894
-19 | -1.125 | 0.11945 | 0.012 | -9.414
-18.5 | -1.124 | 0.11342 | 0.012 | -9.91
-18 | -1.122 | 0.10681 | 0.012 | -10.507
-17.5 | -1.119 | 0.10033 | 0.012 | -11.153
-17 | -1.114 | 0.09388 | 0.012 | -11.865
-16.5 | -1.107 | 0.08727 | 0.012 | -12.686
-16 | -1.1 | 0.07995 | 0.013 | -13.759
-15.5 | -1.093 | 0.0715 | 0.013 | -15.292
-15 | -1.175 | 0.02915 | 0.016 | -40.321
-14.5 | -1.206 | 0.01794 | 0.016 | -67.188
-14 | -1.196 | 0.01551 | 0.016 | -77.132
-13.5 | -1.176 | 0.01426 | 0.016 | -82.471
-13 | -1.148 | 0.01346 | 0.016 | -85.334
-12.5 | -1.117 | 0.01281 | 0.016 | -87.179
-12 | -1.081 | 0.01225 | 0.016 | -88.226
-11.5 | -1.042 | 0.01186 | 0.016 | -87.894
-11 | -1 | 0.01144 | 0.016 | -87.46
-10.5 | -0.956 | 0.01109 | 0.016 | -86.247
-10 | -0.91 | 0.00945 | 0.016 | -96.305
-9.5 | -0.862 | 0.00957 | 0.015 | -90.023
-9 | -0.812 | 0.00927 | 0.015 | -87.559
-8.5 | -0.76 | 0.00903 | 0.015 | -84.151
-8 | -0.706 | 0.00949 | 0.015 | -74.41
-7.5 | -0.65 | 0.00931 | 0.014 | -69.878
-7 | -0.594 | 0.0091 | 0.014 | -65.268
-6.5 | -0.536 | 0.00889 | 0.014 | -60.252
-6 | -0.477 | 0.00942 | 0.014 | -50.627
-5.5 | -0.417 | 0.00922 | 0.013 | -45.243
-5 | -0.356 | 0.00908 | 0.013 | -39.252
-4.5 | -0.295 | 0.009 | 0.013 | -32.77
-4 | -0.233 | 0.00888 | 0.013 | -26.231
-3.5 | -0.17 | 0.00939 | 0.012 | -18.14
-3 | -0.107 | 0.00891 | 0.012 | -12.038
-2.5 | -0.044 | 0.00884 | 0.012 | -4.968
-2 | 0.02 | 0.0088 | 0.011 | 2.239
-1.5 | 0.084 | 0.0087 | 0.011 | 9.602
-1 | 0.147 | 0.00872 | 0.01 | 16.898
-0.5 | 0.211 | 0.00837 | 0.01 | 25.217
0 | 0.275 | 0.00834 | 0.01 | 32.945
0.5 | 0.338 | 0.00834 | 0.009 | 40.511
1 | 0.401 | 0.00852 | 0.009 | 47.119
1.5 | 0.464 | 0.00853 | 0.008 | 54.426
2 | 0.527 | 0.00824 | 0.008 | 63.965
2.5 | 0.59 | 0.00822 | 0.008 | 71.744
3 | 0.652 | 0.00634 | 0.007 | 102.861
3.5 | 0.714 | 0.00709 | 0.007 | 100.667
4 | 0.776 | 0.00727 | 0.006 | 106.624
4.5 | 0.837 | 0.00749 | 0.006 | 111.69
5 | 0.897 | 0.00791 | 0.005 | 113.379
5.5 | 0.957 | 0.00815 | 0.005 | 117.395
6 | 1.016 | 0.00842 | 0.004 | 120.616
6.5 | 1.074 | 0.00876 | 0.004 | 122.632
7 | 1.131 | 0.0091 | 0.003 | 124.276
7.5 | 1.187 | 0.00956 | 0.003 | 124.215
8 | 1.243 | 0.01006 | 0.002 | 123.551
8.5 | 1.296 | 0.01067 | 0.002 | 121.498
9 | 1.349 | 0.01152 | 0.001 | 117.123
9.5 | 1.4 | 0.01231 | 0.001 | 113.729
10 | 1.451 | 0.01324 | 0 | 109.554
10.5 | 1.5 | 0.01431 | 0 | 104.83
11 | 1.547 | 0.01554 | -0.001 | 99.592
11.5 | 1.594 | 0.0169 | -0.001 | 94.289
12 | 1.639 | 0.01849 | -0.002 | 88.626
12.5 | 1.682 | 0.02041 | -0.002 | 82.419
13 | 1.724 | 0.02238 | -0.003 | 77.027
13.5 | 1.763 | 0.02475 | -0.003 | 71.232
14 | 1.8 | 0.02719 | -0.004 | 66.197
14.5 | 1.835 | 0.02986 | -0.004 | 61.436
15 | 1.867 | 0.03279 | -0.005 | 56.937
15.5 | 1.897 | 0.0359 | -0.005 | 52.856
16 | 1.925 | 0.03916 | -0.006 | 49.159
16.5 | 1.951 | 0.04254 | -0.006 | 45.859
17 | 1.974 | 0.04601 | -0.007 | 42.906
17.5 | 1.994 | 0.04958 | -0.007 | 40.223
18 | 2.012 | 0.05327 | -0.008 | 37.779
18.5 | 2.028 | 0.05707 | -0.008 | 35.536
19 | 2.04 | 0.06099 | -0.009 | 33.451
19.5 | 2.049 | 0.06502 | -0.009 | 31.513
20 | 2.055 | 0.06925 | -0.01 | 29.673

## 108. Re 10M Mach 0.10 (2)
BIGFOIL.COM POLAR EXPORT
NACA45119
NACA45119 |  |  |  | Cl Max: | 1.7014 | at alpha= | 16 | deg
XFOIL ncrit=9 |  |  |  | L/D Max: | 174.562 | at alpha= | 9 | deg
Re: | 10000000 |  |  | Cd Min: | 0.08131 | at alpha= | 20 | deg
Mach: | 0.1 |  |  | Cl=0 at alpha= | -3.1657 | deg
|  |  |  | @ Cl=0.1, Cd= | 0.006704
|  |  |  | @ Cl=0.4, Cd= | 0.0065802
|  |  |  | @ Cl=0.6, Cd= | 0.0065746
alpha (deg) | Cl | Cd | Cm | Cl/Cd
-20 | -1.6637 | 0.01888 | -0.0628 | -88.1197
-19.5 | -1.6332 | 0.01777 | -0.0593 | -91.9077
-19 | -1.588 | 0.01673 | -0.0582 | -94.9193
-18.5 | -1.5031 | 0.01568 | -0.0646 | -95.861
-18 | -1.4458 | 0.01508 | -0.0654 | -95.8753
-17 | -1.2454 | 0.01356 | -0.0839 | -91.8437
-16.5 | -1.2093 | 0.013 | -0.0804 | -93.0231
-16 | -1.1706 | 0.01254 | -0.0771 | -93.3493
-15.5 | -1.1329 | 0.01207 | -0.0736 | -93.8608
-15 | -1.0927 | 0.01168 | -0.0704 | -93.5531
-14.5 | -1.0513 | 0.01134 | -0.0673 | -92.7072
-14 | -1.0103 | 0.01101 | -0.0641 | -91.762
-13.5 | -0.9682 | 0.01067 | -0.0611 | -90.7404
-13 | -0.9255 | 0.01031 | -0.0581 | -89.7672
-12.5 | -0.8818 | 0.00998 | -0.0553 | -88.3567
-12 | -0.8381 | 0.00972 | -0.0524 | -86.2243
-11.5 | -0.7922 | 0.00949 | -0.0498 | -83.4773
-11 | -0.7462 | 0.0092 | -0.0473 | -81.1087
-10.5 | -0.7008 | 0.00892 | -0.0447 | -78.565
-10 | -0.6553 | 0.00868 | -0.042 | -75.4954
-9.5 | -0.6076 | 0.00848 | -0.0398 | -71.6509
-9 | -0.5608 | 0.00826 | -0.0374 | -67.8935
-8.5 | -0.513 | 0.00803 | -0.0351 | -63.8854
-8 | -0.4658 | 0.00786 | -0.0327 | -59.2621
-7.5 | -0.4191 | 0.00768 | -0.0302 | -54.5703
-7 | -0.3708 | 0.00749 | -0.028 | -49.506
-6.5 | -0.3227 | 0.00737 | -0.0258 | -43.7856
-6 | -0.2752 | 0.00723 | -0.0235 | -38.0636
-5.5 | -0.2277 | 0.00713 | -0.0211 | -31.9355
-5 | -0.1835 | 0.00707 | -0.0181 | -25.9547
-4.5 | -0.1358 | 0.007 | -0.0157 | -19.4
-4 | -0.085 | 0.0069 | -0.0141 | -12.3188
-3.5 | -0.0343 | 0.00685 | -0.0125 | -5.0073
-3 | 0.017 | 0.00678 | -0.011 | 2.5074
-2.5 | 0.069 | 0.00671 | -0.0096 | 10.2832
-2 | 0.1204 | 0.0067 | -0.0082 | 17.9701
-1.5 | 0.1729 | 0.00664 | -0.007 | 26.0392
-1 | 0.2254 | 0.0066 | -0.0059 | 34.1515
-0.5 | 0.2769 | 0.00661 | -0.0045 | 41.8911
0 | 0.33 | 0.00657 | -0.0035 | 50.2283
0.5 | 0.3825 | 0.00657 | -0.0024 | 58.2192
1 | 0.4341 | 0.0066 | -0.0012 | 65.7727
1.5 | 0.4867 | 0.00657 | -0.0002 | 74.0791
2 | 0.5384 | 0.00659 | 0.001 | 81.6995
2.5 | 0.5887 | 0.0066 | 0.0024 | 89.197
3 | 0.6376 | 0.00649 | 0.0041 | 98.2435
4 | 0.6767 | 0.00526 | 0.0196 | 128.6502
4.5 | 0.7196 | 0.00522 | 0.0226 | 137.8544
5 | 0.7597 | 0.00528 | 0.0261 | 143.8826
5.5 | 0.804 | 0.00537 | 0.0287 | 149.7207
6 | 0.8489 | 0.00547 | 0.0311 | 155.192
6.5 | 0.8872 | 0.00562 | 0.0348 | 157.8648
7 | 0.9368 | 0.00577 | 0.0361 | 162.357
7.5 | 0.9965 | 0.00605 | 0.0349 | 164.7107
8 | 1.0837 | 0.00635 | 0.0277 | 170.6614
8.5 | 1.1579 | 0.00669 | 0.0233 | 173.0792
9 | 1.2167 | 0.00697 | 0.0222 | 174.5624
9.5 | 1.264 | 0.0073 | 0.0234 | 173.1507
10 | 1.3158 | 0.00766 | 0.0236 | 171.7755
10.5 | 1.3642 | 0.00816 | 0.0241 | 167.1814
11 | 1.4035 | 0.00855 | 0.0267 | 164.152
11.5 | 1.4518 | 0.00913 | 0.0269 | 159.0142
12 | 1.4949 | 0.00991 | 0.0277 | 150.8476
12.5 | 1.535 | 0.01076 | 0.0289 | 142.658
13 | 1.5501 | 0.0119 | 0.0345 | 130.2605
13.5 | 1.5878 | 0.01334 | 0.0345 | 119.0255
14 | 1.625 | 0.0149 | 0.0343 | 109.0604
14.5 | 1.6543 | 0.01701 | 0.0343 | 97.2546
15 | 1.6758 | 0.01971 | 0.0345 | 85.0228
15.5 | 1.6906 | 0.02305 | 0.0347 | 73.3449
16 | 1.7014 | 0.02676 | 0.0348 | 63.58
16.5 | 1.6963 | 0.03185 | 0.0351 | 53.259
17 | 1.6895 | 0.03734 | 0.0351 | 45.2464
17.5 | 1.671 | 0.044 | 0.0349 | 37.9773
18 | 1.6614 | 0.0499 | 0.0345 | 33.2946
18.5 | 1.6329 | 0.05791 | 0.0337 | 28.1972
19 | 1.6166 | 0.06497 | 0.0325 | 24.8823
19.5 | 1.5967 | 0.07266 | 0.0307 | 21.975
20 | 1.5712 | 0.08131 | 0.0284 | 19.3236

## 109. Re 10M Mach 0.25 (1)
BIGFOIL.COM POLAR EXPORT
NACA45119
NACA45119 |  |  |  | Cl Max: | 1.978 | at alpha= | 18.5 | deg
JavaFoil+Calcfoil stall+Eppler ext transition |  |  |  | L/D Max: | 118.923 | at alpha= | 7 | deg
Re: | 10000000 |  |  | Cd Min: | 0.00717 | at alpha= | 3 | deg
Mach: | 0.25 |  |  | Cl=0 at alpha= | -2.1538 | deg
|  |  |  | @ Cl=0.1, Cd= | 0.0085957
|  |  |  | @ Cl=0.4, Cd= | 0.0082182
|  |  |  | @ Cl=0.6, Cd= | 0.0087355
alpha (deg) | Cl | Cd | Cm | Cl/Cd
-18 | -0.932 | 0.12367 | 0.011 | -7.534
-17.5 | -0.949 | 0.11636 | 0.011 | -8.154
-17 | -0.962 | 0.10963 | 0.011 | -8.779
-16.5 | -0.973 | 0.10289 | 0.012 | -9.456
-16 | -0.98 | 0.09634 | 0.012 | -10.171
-15.5 | -0.984 | 0.08995 | 0.012 | -10.934
-15 | -0.984 | 0.0832 | 0.012 | -11.832
-14.5 | -0.982 | 0.07654 | 0.012 | -12.831
-14 | -0.978 | 0.06941 | 0.012 | -14.085
-13.5 | -0.972 | 0.06154 | 0.013 | -15.796
-13 | -1.085 | 0.01783 | 0.016 | -60.876
-12.5 | -1.084 | 0.01447 | 0.017 | -74.967
-12 | -1.062 | 0.01324 | 0.017 | -80.184
-11.5 | -1.032 | 0.01252 | 0.016 | -82.394
-11 | -0.996 | 0.0119 | 0.016 | -83.715
-10.5 | -0.957 | 0.01143 | 0.016 | -83.764
-10 | -0.915 | 0.01099 | 0.016 | -83.224
-9.5 | -0.87 | 0.00931 | 0.016 | -93.377
-9 | -0.821 | 0.00902 | 0.016 | -91.068
-8.5 | -0.771 | 0.00943 | 0.015 | -81.755
-8 | -0.718 | 0.00914 | 0.015 | -78.555
-7.5 | -0.663 | 0.00894 | 0.015 | -74.085
-7 | -0.606 | 0.0094 | 0.015 | -64.417
-6.5 | -0.547 | 0.00921 | 0.014 | -59.44
-6 | -0.488 | 0.00899 | 0.014 | -54.283
-5.5 | -0.427 | 0.00885 | 0.014 | -48.253
-5 | -0.365 | 0.00931 | 0.013 | -39.217
-4.5 | -0.302 | 0.00921 | 0.013 | -32.806
-4 | -0.239 | 0.0087 | 0.013 | -27.441
-3.5 | -0.175 | 0.0086 | 0.013 | -20.306
-3 | -0.11 | 0.00853 | 0.012 | -12.913
-2.5 | -0.045 | 0.00903 | 0.012 | -4.997
-2 | 0.02 | 0.00897 | 0.011 | 2.256
-1.5 | 0.086 | 0.0086 | 0.011 | 9.979
-1 | 0.151 | 0.00858 | 0.011 | 17.65
-0.5 | 0.217 | 0.00851 | 0.01 | 25.487
0 | 0.282 | 0.00821 | 0.01 | 34.341
0.5 | 0.347 | 0.00821 | 0.01 | 42.284
1 | 0.412 | 0.00822 | 0.009 | 50.131
1.5 | 0.477 | 0.00798 | 0.009 | 59.708
2 | 0.541 | 0.00821 | 0.008 | 65.903
2.5 | 0.605 | 0.00878 | 0.008 | 68.874
3 | 0.669 | 0.00717 | 0.007 | 93.284
3.5 | 0.732 | 0.00732 | 0.007 | 100.042
4 | 0.795 | 0.00755 | 0.006 | 105.231
4.5 | 0.857 | 0.00777 | 0.006 | 110.275
5 | 0.918 | 0.00804 | 0.005 | 114.225
5.5 | 0.979 | 0.00855 | 0.005 | 114.551
6 | 1.039 | 0.00886 | 0.005 | 117.282
6.5 | 1.097 | 0.00925 | 0.004 | 118.579
7 | 1.155 | 0.00971 | 0.003 | 118.923
7.5 | 1.211 | 0.01027 | 0.003 | 117.906
8 | 1.266 | 0.01089 | 0.002 | 116.223
8.5 | 1.32 | 0.01165 | 0.002 | 113.307
9 | 1.372 | 0.0125 | 0.001 | 109.785
9.5 | 1.424 | 0.01349 | 0.001 | 105.529
10 | 1.474 | 0.01465 | 0 | 100.625
10.5 | 1.523 | 0.01607 | 0 | 94.768
11 | 1.57 | 0.01757 | -0.001 | 89.333
11.5 | 1.616 | 0.01924 | -0.001 | 83.96
12 | 1.66 | 0.0211 | -0.002 | 78.676
12.5 | 1.702 | 0.02325 | -0.002 | 73.214
13 | 1.742 | 0.02575 | -0.003 | 67.669
13.5 | 1.779 | 0.02854 | -0.003 | 62.343
14 | 1.814 | 0.03144 | -0.004 | 57.705
14.5 | 1.845 | 0.03463 | -0.004 | 53.286
15 | 1.874 | 0.03808 | -0.005 | 49.21
15.5 | 1.899 | 0.04174 | -0.005 | 45.513
16 | 1.921 | 0.04555 | -0.006 | 42.182
16.5 | 1.941 | 0.04949 | -0.006 | 39.215
17 | 1.956 | 0.05357 | -0.007 | 36.508
17.5 | 1.967 | 0.05776 | -0.007 | 34.051
18 | 1.974 | 0.06217 | -0.008 | 31.756
18.5 | 1.978 | 0.06675 | -0.008 | 29.636
19 | 1.976 | 0.07154 | -0.009 | 27.62
19.5 | 1.969 | 0.07646 | -0.009 | 25.75
20 | 1.957 | 0.08164 | -0.01 | 23.976

## 110. Re 10M Mach 0.25 (2)
BIGFOIL.COM POLAR EXPORT
NACA45119
NACA45119 |  |  |  | Cl Max: | 1.6794 | at alpha= | 15 | deg
XFOIL ncrit=9 |  |  |  | L/D Max: | 170.343 | at alpha= | 8 | deg
Re: | 10000000 |  |  | Cd Min: | 0.09866 | at alpha= | 20 | deg
Mach: | 0.25 |  |  | Cl=0 at alpha= | -3.2656 | deg
|  |  |  | @ Cl=0.1, Cd= | 0.0067852
|  |  |  | @ Cl=0.4, Cd= | 0.0066697
|  |  |  | @ Cl=0.6, Cd= | 0.0066975
alpha (deg) | Cl | Cd | Cm | Cl/Cd
-20 | -1.6824 | 0.02533 | -0.0922 | -66.4193
-19.5 | -1.6613 | 0.02323 | -0.0877 | -71.5153
-19 | -1.6258 | 0.02147 | -0.0846 | -75.7243
-18.5 | -1.5364 | 0.01961 | -0.09 | -78.3478
-18 | -1.4983 | 0.01825 | -0.0868 | -82.0986
-17.5 | -1.3396 | 0.01634 | -0.1048 | -81.9829
-17 | -1.2902 | 0.01546 | -0.1026 | -83.4541
-16.5 | -1.2502 | 0.01473 | -0.0986 | -84.8744
-16 | -1.2088 | 0.01408 | -0.0945 | -85.8523
-15.5 | -1.1687 | 0.01351 | -0.0901 | -86.5063
-15 | -1.1276 | 0.01287 | -0.0859 | -87.6146
-14.5 | -1.0861 | 0.01236 | -0.0816 | -87.8722
-14 | -1.0428 | 0.01185 | -0.0776 | -88
-13.5 | -0.9977 | 0.01142 | -0.0738 | -87.3643
-13 | -0.9527 | 0.01105 | -0.07 | -86.2172
-12.5 | -0.9063 | 0.01066 | -0.0664 | -85.0188
-12 | -0.859 | 0.01026 | -0.0631 | -83.7232
-11.5 | -0.812 | 0.00991 | -0.0597 | -81.9374
-11 | -0.7639 | 0.00961 | -0.0565 | -79.4901
-10.5 | -0.7146 | 0.00936 | -0.0536 | -76.3462
-10 | -0.6653 | 0.00902 | -0.0507 | -73.7583
-9.5 | -0.6165 | 0.00876 | -0.0477 | -70.3767
-9 | -0.5675 | 0.00853 | -0.0448 | -66.5299
-8.5 | -0.5175 | 0.00829 | -0.0421 | -62.4246
-8 | -0.468 | 0.00807 | -0.0393 | -57.9926
-7.5 | -0.417 | 0.00787 | -0.0369 | -52.986
-7 | -0.3672 | 0.00768 | -0.0343 | -47.8125
-6.5 | -0.319 | 0.00751 | -0.0314 | -42.4767
-6 | -0.268 | 0.00735 | -0.029 | -36.4626
-5.5 | -0.2183 | 0.0072 | -0.0265 | -30.3194
-5 | -0.1686 | 0.00712 | -0.0239 | -23.6798
-4.5 | -0.1197 | 0.00701 | -0.0212 | -17.0756
-4 | -0.0732 | 0.00697 | -0.0181 | -10.5022
-3.5 | -0.0248 | 0.00692 | -0.0154 | -3.5838
-3 | 0.0281 | 0.00683 | -0.0136 | 4.1142
-2.5 | 0.0806 | 0.0068 | -0.0118 | 11.8529
-2 | 0.1332 | 0.00676 | -0.0101 | 19.7041
-1.5 | 0.187 | 0.0067 | -0.0086 | 27.9104
-1 | 0.24 | 0.00669 | -0.007 | 35.8744
-0.5 | 0.2934 | 0.00667 | -0.0056 | 43.988
0 | 0.3478 | 0.00664 | -0.0043 | 52.3795
0.5 | 0.4006 | 0.00667 | -0.0028 | 60.06
1 | 0.4546 | 0.00667 | -0.0015 | 68.1559
1.5 | 0.5082 | 0.00667 | -0.0002 | 76.1919
2 | 0.5602 | 0.00672 | 0.0014 | 83.3631
2.5 | 0.6133 | 0.00669 | 0.0028 | 91.6741
3 | 0.6628 | 0.00665 | 0.0049 | 99.6692
3.5 | 0.6697 | 0.00569 | 0.0156 | 117.6977
4 | 0.7007 | 0.00538 | 0.0216 | 130.2416
4.5 | 0.7419 | 0.00536 | 0.0255 | 138.4142
5 | 0.7813 | 0.00545 | 0.0297 | 143.3578
5.5 | 0.8272 | 0.00552 | 0.0326 | 149.8551
6 | 0.8633 | 0.00566 | 0.0374 | 152.5265
6.5 | 0.9079 | 0.00583 | 0.0403 | 155.729
7 | 0.987 | 0.00606 | 0.0359 | 162.8713
7.5 | 1.0849 | 0.00647 | 0.0272 | 167.6816
8 | 1.1413 | 0.0067 | 0.0276 | 170.3433
8.5 | 1.1997 | 0.00708 | 0.0273 | 169.4492
9 | 1.256 | 0.00738 | 0.0275 | 170.1897
9.5 | 1.3016 | 0.00781 | 0.0296 | 166.6581
10 | 1.3581 | 0.00824 | 0.0295 | 164.818
10.5 | 1.4002 | 0.00879 | 0.032 | 159.2947
11 | 1.4467 | 0.00941 | 0.0334 | 153.7407
11.5 | 1.4962 | 0.01017 | 0.0339 | 147.119
12 | 1.5362 | 0.01128 | 0.0354 | 136.1879
12.5 | 1.5685 | 0.01251 | 0.0381 | 125.3797
13 | 1.5919 | 0.01419 | 0.0415 | 112.1846
13.5 | 1.6266 | 0.01627 | 0.0415 | 99.9754
14 | 1.6518 | 0.01908 | 0.0416 | 86.5723
14.5 | 1.6746 | 0.02212 | 0.0417 | 75.7052
15 | 1.6794 | 0.02654 | 0.042 | 63.2781
15.5 | 1.6787 | 0.0315 | 0.0423 | 53.2921
16 | 1.6692 | 0.03726 | 0.0425 | 44.7987
16.5 | 1.6404 | 0.04482 | 0.0425 | 36.5997
17 | 1.6275 | 0.05114 | 0.0421 | 31.8244
17.5 | 1.6097 | 0.05802 | 0.0416 | 27.7439
18 | 1.5733 | 0.0669 | 0.0404 | 23.5172
18.5 | 1.5466 | 0.07513 | 0.0389 | 20.5857
19 | 1.5304 | 0.08267 | 0.0369 | 18.5122
19.5 | 1.5137 | 0.09054 | 0.0344 | 16.7186
20 | 1.4964 | 0.09866 | 0.0316 | 15.1672

## 111. Re 10M Mach 0.50 (1)
BIGFOIL.COM POLAR EXPORT
NACA45119
NACA45119 |  |  |  | Cl Max: | 1.708 | at alpha= | 13 | deg
JavaFoil+Calcfoil stall+Eppler ext transition |  |  |  | L/D Max: | 97.973 | at alpha= | 5 | deg
Re: | 10000000 |  |  | Cd Min: | 0.00789 | at alpha= | -0.5 | deg
Mach: | 0.5 |  |  | Cl=0 at alpha= | -2.1575 | deg
|  |  |  | @ Cl=0.1, Cd= | 0.0081784
|  |  |  | @ Cl=0.4, Cd= | 0.0086088
|  |  |  | @ Cl=0.6, Cd= | 0.0093657
alpha (deg) | Cl | Cd | Cm | Cl/Cd
-20 | -1.018 | 0.16467 | 0.012 | -6.18
-19.5 | -0.992 | 0.14968 | 0.013 | -6.627
-19 | -0.961 | 0.15649 | 0.012 | -6.14
-18.5 | -0.933 | 0.14781 | 0.012 | -6.315
-18 | -0.909 | 0.1286 | 0.012 | -7.065
-17.5 | -0.879 | 0.12579 | 0.012 | -6.99
-17 | -0.85 | 0.12213 | 0.012 | -6.962
-16.5 | -0.827 | 0.1051 | 0.013 | -7.872
-16 | -0.792 | 0.11199 | 0.012 | -7.073
-15.5 | -0.765 | 0.10392 | 0.012 | -7.358
-15 | -0.741 | 0.09273 | 0.012 | -7.993
-14.5 | -0.706 | 0.10131 | 0.011 | -6.971
-14 | -0.682 | 0.08874 | 0.012 | -7.686
-13.5 | -0.656 | 0.08463 | 0.012 | -7.747
-13 | -0.624 | 0.08357 | 0.011 | -7.47
-12.5 | -0.601 | 0.07343 | 0.012 | -8.178
-12 | -0.567 | 0.07757 | 0.011 | -7.307
-11.5 | -0.544 | 0.06677 | 0.012 | -8.141
-11 | -0.511 | 0.06961 | 0.011 | -7.339
-10.5 | -0.48 | 0.07127 | 0.01 | -6.734
-10 | -0.456 | 0.0601 | 0.011 | -7.588
-9.5 | -0.427 | 0.05853 | 0.011 | -7.288
-9 | -0.527 | 0.05534 | 0.011 | -9.529
-8.5 | -0.597 | 0.04581 | 0.012 | -13.03
-8 | -0.706 | 0.01204 | 0.017 | -58.657
-7.5 | -0.677 | 0.01119 | 0.017 | -60.567
-7 | -0.635 | 0.01059 | 0.016 | -59.917
-6.5 | -0.583 | 0.00882 | 0.016 | -66.105
-6 | -0.526 | 0.00914 | 0.016 | -57.54
-5.5 | -0.465 | 0.0089 | 0.015 | -52.173
-5 | -0.4 | 0.00841 | 0.015 | -47.546
-4.5 | -0.333 | 0.00823 | 0.015 | -40.436
-4 | -0.264 | 0.00862 | 0.014 | -30.614
-3.5 | -0.194 | 0.00851 | 0.014 | -22.733
-3 | -0.122 | 0.0084 | 0.014 | -14.557
-2.5 | -0.05 | 0.00807 | 0.013 | -6.216
-2 | 0.023 | 0.00852 | 0.013 | 2.642
-1.5 | 0.096 | 0.00818 | 0.012 | 11.688
-1 | 0.169 | 0.00815 | 0.012 | 20.701
-0.5 | 0.242 | 0.00789 | 0.012 | 30.626
0 | 0.313 | 0.00854 | 0.011 | 36.7
0.5 | 0.385 | 0.00859 | 0.011 | 44.873
1 | 0.457 | 0.00868 | 0.01 | 52.64
1.5 | 0.528 | 0.00928 | 0.01 | 56.906
2 | 0.598 | 0.00936 | 0.009 | 63.925
2.5 | 0.668 | 0.00956 | 0.009 | 69.907
3 | 0.737 | 0.00813 | 0.008 | 90.568
3.5 | 0.804 | 0.0085 | 0.008 | 94.647
4 | 0.871 | 0.0091 | 0.007 | 95.645
4.5 | 0.936 | 0.0096 | 0.007 | 97.49
5 | 0.999 | 0.0102 | 0.006 | 97.973
5.5 | 1.061 | 0.01087 | 0.005 | 97.662
6 | 1.122 | 0.01172 | 0.005 | 95.722
6.5 | 1.181 | 0.01265 | 0.004 | 93.386
7 | 1.238 | 0.0138 | 0.004 | 89.727
7.5 | 1.294 | 0.01506 | 0.003 | 85.909
8 | 1.347 | 0.01658 | 0.003 | 81.264
8.5 | 1.399 | 0.0183 | 0.002 | 76.471
9 | 1.449 | 0.02039 | 0.002 | 71.053
9.5 | 1.496 | 0.02263 | 0.001 | 66.128
10 | 1.541 | 0.02511 | 0 | 61.386
10.5 | 1.583 | 0.02804 | 0 | 56.456
11 | 1.621 | 0.03139 | -0.001 | 51.626
11.5 | 1.654 | 0.03524 | -0.001 | 46.94
12 | 1.682 | 0.03972 | -0.002 | 42.339
12.5 | 1.701 | 0.04497 | -0.002 | 37.82
13 | 1.708 | 0.05136 | -0.003 | 33.25
13.5 | 1.696 | 0.05904 | -0.003 | 28.724
14 | 1.654 | 0.06866 | -0.004 | 24.096
14.5 | 1.549 | 0.08129 | -0.005 | 19.054
15 | 1.062 | 0.10067 | -0.005 | 10.552
15.5 | 1.093 | 0.0987 | -0.006 | 11.074
16 | 1.116 | 0.11212 | -0.006 | 9.951
16.5 | 1.129 | 0.14042 | -0.006 | 8.042
17 | 1.144 | 0.16979 | -0.007 | 6.739
17.5 | 1.163 | 0.19826 | -0.007 | 5.864
18 | 1.188 | 0.21716 | -0.007 | 5.471

## 112. Re 10M Mach 0.50 (2)
BIGFOIL.COM POLAR EXPORT
NACA45119
NACA45119 |  |  |  | Cl Max: | 1.5624 | at alpha= | 11 | deg
XFOIL ncrit=9 |  |  |  | L/D Max: | 150.582 | at alpha= | 6.5 | deg
Re: | 10000000 |  |  | Cd Min: | 0.10314 | at alpha= | -16 | deg
Mach: | 0.5 |  |  | Cl=0 at alpha= | -3.9195 | deg
|  |  |  | @ Cl=0.1, Cd= | 0.0071067
|  |  |  | @ Cl=0.4, Cd= | 0.0070657
|  |  |  | @ Cl=0.6, Cd= | 0.0071778
alpha (deg) | Cl | Cd | Cm | Cl/Cd
-16 | -0.4251 | 0.10314 | -0.0952 | -4.1216
-15.5 | -0.4582 | 0.09152 | -0.1037 | -5.0066
-15 | -0.4936 | 0.08017 | -0.1126 | -6.1569
-14.5 | -0.5327 | 0.06847 | -0.1226 | -7.78
-14 | -0.572 | 0.05566 | -0.1349 | -10.2767
-13.5 | -0.6083 | 0.04459 | -0.1443 | -13.6421
-13 | -0.6493 | 0.03702 | -0.145 | -17.5392
-12.5 | -0.6942 | 0.03086 | -0.1403 | -22.4951
-12 | -0.7446 | 0.02497 | -0.1317 | -29.8198
-11.5 | -0.7822 | 0.02022 | -0.1204 | -38.6845
-11 | -0.8045 | 0.01612 | -0.1081 | -49.9069
-10.5 | -0.7897 | 0.01307 | -0.0978 | -60.4208
-10 | -0.7387 | 0.01145 | -0.0906 | -64.5153
-9.5 | -0.6768 | 0.01059 | -0.0847 | -63.9093
-9 | -0.6136 | 0.01003 | -0.0793 | -61.1765
-8.5 | -0.5495 | 0.00953 | -0.0744 | -57.66
-8 | -0.4867 | 0.00915 | -0.0697 | -53.1913
-7.5 | -0.4255 | 0.00886 | -0.065 | -48.0248
-7 | -0.3646 | 0.00852 | -0.0606 | -42.7934
-6.5 | -0.3038 | 0.00827 | -0.0565 | -36.7352
-6 | -0.2434 | 0.00807 | -0.0526 | -30.1611
-5.5 | -0.1844 | 0.00782 | -0.0486 | -23.5806
-5 | -0.1267 | 0.00766 | -0.0446 | -16.5405
-4.5 | -0.0682 | 0.00747 | -0.0409 | -9.1299
-4 | -0.0091 | 0.00733 | -0.0375 | -1.2415
-3.5 | 0.0474 | 0.00721 | -0.0337 | 6.5742
-3 | 0.1034 | 0.0071 | -0.03 | 14.5634
-2.5 | 0.1609 | 0.00703 | -0.0266 | 22.8876
-2 | 0.2164 | 0.00703 | -0.023 | 30.7824
-1.5 | 0.2714 | 0.007 | -0.0193 | 38.7714
-1 | 0.3217 | 0.00702 | -0.0147 | 45.8262
-0.5 | 0.3749 | 0.00707 | -0.0108 | 53.0269
0 | 0.4334 | 0.00706 | -0.008 | 61.3881
0.5 | 0.4909 | 0.0071 | -0.005 | 69.1408
1 | 0.5478 | 0.00716 | -0.0019 | 76.5084
1.5 | 0.6066 | 0.00718 | 0.0008 | 84.4847
2 | 0.6622 | 0.00726 | 0.0041 | 91.2121
2.5 | 0.7181 | 0.00733 | 0.0074 | 97.9673
3 | 0.7729 | 0.00735 | 0.011 | 105.1565
3.5 | 0.801 | 0.00701 | 0.0195 | 114.2653
4 | 0.7859 | 0.00622 | 0.0366 | 126.3505
4.5 | 0.8232 | 0.00616 | 0.0436 | 133.6364
5 | 0.8811 | 0.00636 | 0.0463 | 138.5377
5.5 | 0.9818 | 0.00664 | 0.0408 | 147.8614
6 | 1.0489 | 0.007 | 0.0419 | 149.8429
6.5 | 1.1128 | 0.00739 | 0.0436 | 150.5819
7 | 1.1751 | 0.00783 | 0.0456 | 150.0766
7.5 | 1.2308 | 0.00849 | 0.0483 | 144.9706
8 | 1.2916 | 0.00911 | 0.0504 | 141.7783
8.5 | 1.3415 | 0.0102 | 0.0534 | 131.5196
9 | 1.3948 | 0.01128 | 0.0559 | 123.6525
9.5 | 1.4386 | 0.01297 | 0.0586 | 110.9175
10 | 1.493 | 0.0148 | 0.0594 | 100.8784
10.5 | 1.529 | 0.01764 | 0.0607 | 86.678
11 | 1.5624 | 0.02063 | 0.0623 | 75.7344
11.5 | 1.5466 | 0.02506 | 0.0683 | 61.7159
12 | 1.5592 | 0.02974 | 0.0687 | 52.4277
12.5 | 1.5391 | 0.03639 | 0.0692 | 42.2946
13 | 1.5316 | 0.04238 | 0.0693 | 36.1397
13.5 | 1.4918 | 0.0505 | 0.0691 | 29.5406
14 | 1.4804 | 0.05705 | 0.0686 | 25.9492
14.5 | 1.451 | 0.06496 | 0.0676 | 22.3368
15 | 1.4258 | 0.07275 | 0.0663 | 19.5986
15.5 | 1.4129 | 0.07999 | 0.0646 | 17.6635
16 | 1.3907 | 0.08812 | 0.0624 | 15.7819

## 113. Re 12M Mach 0.00 (1)
BIGFOIL.COM POLAR EXPORT
NACA45119
NACA45119 |  |  |  | Cl Max: | 2.069 | at alpha= | 20 | deg
JavaFoil+Calcfoil stall+Eppler ext transition |  |  |  | L/D Max: | 126.168 | at alpha= | 7.5 | deg
Re: | 12000000 |  |  | Cd Min: | 0.00629 | at alpha= | 3 | deg
Mach: | 0 |  |  | Cl=0 at alpha= | -2.1562 | deg
|  |  |  | @ Cl=0.1, Cd= | 0.0085053
|  |  |  | @ Cl=0.4, Cd= | 0.0086354
|  |  |  | @ Cl=0.6, Cd= | 0.0077047
alpha (deg) | Cl | Cd | Cm | Cl/Cd
-20 | -1.154 | 0.12796 | 0.012 | -9.018
-19.5 | -1.155 | 0.12144 | 0.012 | -9.512
-19 | -1.154 | 0.11506 | 0.012 | -10.03
-18.5 | -1.152 | 0.10842 | 0.012 | -10.624
-18 | -1.148 | 0.10214 | 0.012 | -11.237
-17.5 | -1.142 | 0.09547 | 0.012 | -11.967
-17 | -1.136 | 0.08868 | 0.012 | -12.81
-16.5 | -1.129 | 0.0815 | 0.013 | -13.849
-16 | -1.123 | 0.07249 | 0.013 | -15.496
-15.5 | -1.21 | 0.02846 | 0.016 | -42.503
-15 | -1.237 | 0.01804 | 0.016 | -68.591
-14.5 | -1.228 | 0.01555 | 0.016 | -79.012
-14 | -1.209 | 0.01429 | 0.016 | -84.581
-13.5 | -1.183 | 0.01345 | 0.016 | -87.96
-13 | -1.153 | 0.01281 | 0.016 | -90
-12.5 | -1.12 | 0.01226 | 0.016 | -91.361
-12 | -1.083 | 0.01179 | 0.016 | -91.848
-11.5 | -1.043 | 0.01143 | 0.016 | -91.216
-11 | -1 | 0.01106 | 0.016 | -90.459
-10.5 | -0.956 | 0.00935 | 0.016 | -102.189
-10 | -0.909 | 0.00981 | 0.015 | -92.659
-9.5 | -0.86 | 0.00955 | 0.015 | -90.065
-9 | -0.81 | 0.00901 | 0.015 | -89.848
-8.5 | -0.757 | 0.00944 | 0.015 | -80.278
-8 | -0.704 | 0.00917 | 0.015 | -76.732
-7.5 | -0.648 | 0.00898 | 0.014 | -72.188
-7 | -0.592 | 0.00884 | 0.014 | -66.905
-6.5 | -0.534 | 0.00931 | 0.014 | -57.319
-6 | -0.475 | 0.0091 | 0.014 | -52.21
-5.5 | -0.415 | 0.00895 | 0.013 | -46.396
-5 | -0.355 | 0.00883 | 0.013 | -40.194
-4.5 | -0.294 | 0.00872 | 0.013 | -33.681
-4 | -0.232 | 0.00925 | 0.012 | -25.05
-3.5 | -0.17 | 0.00913 | 0.012 | -18.565
-3 | -0.107 | 0.00908 | 0.012 | -11.763
-2.5 | -0.044 | 0.00857 | 0.011 | -5.101
-2 | 0.02 | 0.00858 | 0.011 | 2.285
-1.5 | 0.083 | 0.0085 | 0.011 | 9.785
-1 | 0.147 | 0.00852 | 0.01 | 17.228
-0.5 | 0.21 | 0.0085 | 0.01 | 24.732
0 | 0.273 | 0.00868 | 0.01 | 31.501
0.5 | 0.336 | 0.00864 | 0.009 | 38.946
1 | 0.399 | 0.00864 | 0.009 | 46.213
1.5 | 0.462 | 0.00835 | 0.008 | 55.378
2 | 0.525 | 0.00836 | 0.008 | 62.749
2.5 | 0.587 | 0.00808 | 0.008 | 72.645
3 | 0.649 | 0.00629 | 0.007 | 103.204
3.5 | 0.711 | 0.00705 | 0.007 | 100.819
4 | 0.772 | 0.00744 | 0.006 | 103.769
4.5 | 0.833 | 0.00764 | 0.006 | 109.033
5 | 0.894 | 0.00783 | 0.005 | 114.124
5.5 | 0.953 | 0.00806 | 0.005 | 118.306
6 | 1.012 | 0.00832 | 0.004 | 121.657
6.5 | 1.07 | 0.00863 | 0.004 | 124.055
7 | 1.128 | 0.00897 | 0.003 | 125.696
7.5 | 1.184 | 0.00938 | 0.003 | 126.168
8 | 1.239 | 0.00988 | 0.002 | 125.435
8.5 | 1.293 | 0.01044 | 0.002 | 123.826
9 | 1.345 | 0.01127 | 0.001 | 119.326
9.5 | 1.397 | 0.01202 | 0.001 | 116.216
10 | 1.447 | 0.0129 | 0 | 112.23
10.5 | 1.496 | 0.01394 | 0 | 107.344
11 | 1.544 | 0.01509 | -0.001 | 102.304
11.5 | 1.591 | 0.01642 | -0.001 | 96.874
12 | 1.636 | 0.01796 | -0.002 | 91.079
12.5 | 1.679 | 0.01982 | -0.002 | 84.694
13 | 1.721 | 0.02186 | -0.003 | 78.728
13.5 | 1.76 | 0.02402 | -0.003 | 73.274
14 | 1.798 | 0.02636 | -0.004 | 68.191
14.5 | 1.833 | 0.02891 | -0.004 | 63.414
15 | 1.866 | 0.03165 | -0.005 | 58.96
15.5 | 1.897 | 0.03456 | -0.005 | 54.898
16 | 1.926 | 0.03756 | -0.006 | 51.287
16.5 | 1.953 | 0.04069 | -0.006 | 48.008
17 | 1.978 | 0.0439 | -0.007 | 45.044
17.5 | 1.999 | 0.04726 | -0.007 | 42.302
18 | 2.019 | 0.0507 | -0.008 | 39.822
18.5 | 2.036 | 0.05425 | -0.008 | 37.534
19 | 2.05 | 0.05796 | -0.009 | 35.372
19.5 | 2.061 | 0.06177 | -0.009 | 33.366
20 | 2.069 | 0.06573 | -0.01 | 31.484

## 114. Re 12M Mach 0.00 (2)
BIGFOIL.COM POLAR EXPORT
NACA45119
NACA45119 |  |  |  | Cl Max: | 1.6952 | at alpha= | 16.5 | deg
XFOIL ncrit=9 |  |  |  | L/D Max: | 179.221 | at alpha= | 9.5 | deg
Re: | 12000000 |  |  | Cd Min: | 0.07605 | at alpha= | 20 | deg
Mach: | 0 |  |  | Cl=0 at alpha= | -3.1185 | deg
|  |  |  | @ Cl=0.1, Cd= | 0.0065151
|  |  |  | @ Cl=0.4, Cd= | 0.0064057
|  |  |  | @ Cl=0.6, Cd= | 0.00641
alpha (deg) | Cl | Cd | Cm | Cl/Cd
-20 | -1.67 | 0.01738 | -0.0561 | -96.0875
-19.5 | -1.6168 | 0.01636 | -0.0569 | -98.8264
-19 | -1.5424 | 0.01533 | -0.0618 | -100.6132
-18 | -1.3273 | 0.01376 | -0.0844 | -96.4608
-17.5 | -1.2852 | 0.01329 | -0.0823 | -96.7043
-17 | -1.2482 | 0.01285 | -0.0792 | -97.1362
-16.5 | -1.2104 | 0.01238 | -0.0761 | -97.7706
-16 | -1.1731 | 0.01195 | -0.0728 | -98.1674
-15.5 | -1.1355 | 0.01151 | -0.0694 | -98.6533
-15 | -1.0951 | 0.01114 | -0.0664 | -98.3034
-14.5 | -1.055 | 0.01082 | -0.0633 | -97.5046
-14 | -1.0136 | 0.01053 | -0.0603 | -96.2583
-13.5 | -0.9706 | 0.01025 | -0.0576 | -94.6927
-13 | -0.928 | 0.0099 | -0.0548 | -93.7374
-12.5 | -0.8861 | 0.00959 | -0.0518 | -92.3983
-12 | -0.8413 | 0.00934 | -0.0493 | -90.0749
-11.5 | -0.7956 | 0.0091 | -0.0469 | -87.4286
-11 | -0.7504 | 0.00887 | -0.0444 | -84.5998
-10.5 | -0.7059 | 0.00861 | -0.0418 | -81.9861
-10 | -0.6594 | 0.00836 | -0.0395 | -78.8756
-9.5 | -0.6126 | 0.00818 | -0.0372 | -74.89
-9 | -0.565 | 0.00798 | -0.0351 | -70.802
-8.5 | -0.5187 | 0.00776 | -0.0326 | -66.8428
-8 | -0.4728 | 0.00759 | -0.0301 | -62.2925
-7.5 | -0.4243 | 0.00742 | -0.0281 | -57.1833
-7 | -0.377 | 0.00726 | -0.0258 | -51.9284
-6.5 | -0.3296 | 0.00714 | -0.0236 | -46.1625
-6 | -0.2822 | 0.00703 | -0.0213 | -40.1422
-5.5 | -0.2384 | 0.00696 | -0.0183 | -34.2529
-5 | -0.1916 | 0.0069 | -0.0159 | -27.7681
-4.5 | -0.1411 | 0.00678 | -0.0143 | -20.8112
-4 | -0.0907 | 0.00673 | -0.0127 | -13.477
-3.5 | -0.0396 | 0.00665 | -0.0112 | -5.9549
-3 | 0.0123 | 0.00658 | -0.0099 | 1.8693
-2.5 | 0.0636 | 0.00655 | -0.0086 | 9.7099
-2 | 0.1157 | 0.0065 | -0.0074 | 17.8
-1.5 | 0.1683 | 0.00644 | -0.0063 | 26.1335
-1 | 0.22 | 0.00645 | -0.0051 | 34.1085
-0.5 | 0.2727 | 0.00641 | -0.0041 | 42.5429
0 | 0.3254 | 0.00639 | -0.0031 | 50.9233
0.5 | 0.377 | 0.00641 | -0.0019 | 58.8144
1 | 0.4302 | 0.0064 | -0.0011 | 67.2188
1.5 | 0.4824 | 0.0064 | -0.0001 | 75.375
2 | 0.5334 | 0.00643 | 0.0012 | 82.9549
2.5 | 0.5857 | 0.00641 | 0.0021 | 91.3729
3 | 0.6351 | 0.00641 | 0.0036 | 99.0796
3.5 | 0.6528 | 0.0056 | 0.0115 | 116.5714
4 | 0.6846 | 0.00524 | 0.0167 | 130.6489
4.5 | 0.7241 | 0.00518 | 0.0203 | 139.7876
5 | 0.7638 | 0.00518 | 0.0238 | 147.4517
5.5 | 0.8093 | 0.00523 | 0.026 | 154.7419
6 | 0.8502 | 0.00536 | 0.0292 | 158.6194
6.5 | 0.8928 | 0.00546 | 0.0319 | 163.5165
7 | 0.9307 | 0.00557 | 0.0356 | 167.0916
7.5 | 0.9749 | 0.0058 | 0.0378 | 168.0862
8 | 1.0525 | 0.00606 | 0.0325 | 173.6799
8.5 | 1.1577 | 0.00647 | 0.0211 | 178.9335
9 | 1.2105 | 0.00677 | 0.0211 | 178.8035
9.5 | 1.2653 | 0.00706 | 0.0207 | 179.221
10 | 1.3084 | 0.00745 | 0.0225 | 175.6242
10.5 | 1.3607 | 0.00779 | 0.0223 | 174.6727
11 | 1.4052 | 0.00829 | 0.0235 | 169.5054
11.5 | 1.4405 | 0.00879 | 0.0264 | 163.8794
12 | 1.4883 | 0.00943 | 0.0264 | 157.8261
12.5 | 1.5277 | 0.01023 | 0.0276 | 149.3353
13 | 1.555 | 0.01136 | 0.0306 | 136.8838
13.5 | 1.5718 | 0.01278 | 0.035 | 122.989
14 | 1.6107 | 0.01409 | 0.0347 | 114.3151
14.5 | 1.6385 | 0.01614 | 0.035 | 101.518
15 | 1.6662 | 0.01828 | 0.0351 | 91.1488
15.5 | 1.683 | 0.02129 | 0.0354 | 79.0512
16 | 1.6928 | 0.0249 | 0.0357 | 67.9839
16.5 | 1.6952 | 0.02926 | 0.036 | 57.9357
17 | 1.6895 | 0.0345 | 0.0361 | 48.971
17.5 | 1.6761 | 0.04051 | 0.0361 | 41.375
18 | 1.6722 | 0.04581 | 0.0358 | 36.5029
18.5 | 1.649 | 0.05325 | 0.035 | 30.9671
19 | 1.6334 | 0.06008 | 0.0339 | 27.1871
19.5 | 1.6061 | 0.0684 | 0.0324 | 23.481
20 | 1.5873 | 0.07605 | 0.0305 | 20.8718

## 115. Re 12M Mach 0.10 (1)
BIGFOIL.COM POLAR EXPORT
NACA45119
NACA45119 |  |  |  | Cl Max: | 2.058 | at alpha= | 20 | deg
JavaFoil+Calcfoil stall+Eppler ext transition |  |  |  | L/D Max: | 125.253 | at alpha= | 7.5 | deg
Re: | 12000000 |  |  | Cd Min: | 0.00631 | at alpha= | 3 | deg
Mach: | 0.1 |  |  | Cl=0 at alpha= | -2.1562 | deg
|  |  |  | @ Cl=0.1, Cd= | 0.0085497
|  |  |  | @ Cl=0.4, Cd= | 0.0083651
|  |  |  | @ Cl=0.6, Cd= | 0.0078281
alpha (deg) | Cl | Cd | Cm | Cl/Cd
-19.5 | -1.124 | 0.12448 | 0.012 | -9.03
-19 | -1.126 | 0.11768 | 0.012 | -9.567
-18.5 | -1.126 | 0.11163 | 0.012 | -10.083
-18 | -1.124 | 0.10504 | 0.012 | -10.701
-17.5 | -1.121 | 0.09878 | 0.012 | -11.343
-17 | -1.116 | 0.09218 | 0.012 | -12.103
-16.5 | -1.109 | 0.08544 | 0.012 | -12.986
-16 | -1.102 | 0.07823 | 0.013 | -14.093
-15.5 | -1.098 | 0.06898 | 0.013 | -15.911
-15 | -1.203 | 0.02239 | 0.016 | -53.745
-14.5 | -1.214 | 0.01657 | 0.016 | -73.243
-14 | -1.2 | 0.01481 | 0.017 | -80.995
-13.5 | -1.177 | 0.01379 | 0.017 | -85.344
-13 | -1.149 | 0.01303 | 0.016 | -88.219
-12.5 | -1.117 | 0.01245 | 0.016 | -89.78
-12 | -1.081 | 0.01199 | 0.016 | -90.193
-11.5 | -1.042 | 0.01153 | 0.016 | -90.401
-11 | -1.001 | 0.01113 | 0.016 | -89.921
-10.5 | -0.957 | 0.00942 | 0.016 | -101.566
-10 | -0.91 | 0.00921 | 0.016 | -98.809
-9.5 | -0.862 | 0.00965 | 0.015 | -89.342
-9 | -0.812 | 0.0094 | 0.015 | -86.33
-8.5 | -0.76 | 0.00947 | 0.015 | -80.221
-8 | -0.706 | 0.00924 | 0.015 | -76.407
-7.5 | -0.651 | 0.00907 | 0.014 | -71.739
-7 | -0.594 | 0.00887 | 0.014 | -66.953
-6.5 | -0.536 | 0.00938 | 0.014 | -57.139
-6 | -0.477 | 0.00918 | 0.014 | -51.985
-5.5 | -0.417 | 0.00903 | 0.013 | -46.216
-5 | -0.356 | 0.00886 | 0.013 | -40.249
-4.5 | -0.295 | 0.00874 | 0.013 | -33.76
-4 | -0.233 | 0.00928 | 0.013 | -25.085
-3.5 | -0.17 | 0.00924 | 0.012 | -18.43
-3 | -0.107 | 0.00871 | 0.012 | -12.326
-2.5 | -0.044 | 0.00865 | 0.012 | -5.082
-2 | 0.02 | 0.0086 | 0.011 | 2.291
-1.5 | 0.084 | 0.00857 | 0.011 | 9.754
-1 | 0.147 | 0.00849 | 0.01 | 17.363
-0.5 | 0.211 | 0.00819 | 0.01 | 25.787
0 | 0.275 | 0.0082 | 0.01 | 33.495
0.5 | 0.338 | 0.00868 | 0.009 | 38.954
1 | 0.401 | 0.00836 | 0.009 | 47.995
1.5 | 0.464 | 0.00838 | 0.008 | 55.43
2 | 0.527 | 0.0084 | 0.008 | 62.789
2.5 | 0.59 | 0.00812 | 0.008 | 72.639
3 | 0.652 | 0.00631 | 0.007 | 103.312
3.5 | 0.714 | 0.00709 | 0.007 | 100.769
4 | 0.776 | 0.00726 | 0.006 | 106.84
4.5 | 0.837 | 0.00768 | 0.006 | 108.982
5 | 0.898 | 0.00787 | 0.005 | 113.986
5.5 | 0.957 | 0.00811 | 0.005 | 117.998
6 | 1.016 | 0.00839 | 0.004 | 121.212
6.5 | 1.075 | 0.0087 | 0.004 | 123.476
7 | 1.132 | 0.00908 | 0.003 | 124.669
7.5 | 1.188 | 0.00949 | 0.003 | 125.253
8 | 1.243 | 0.01 | 0.002 | 124.305
8.5 | 1.297 | 0.01059 | 0.002 | 122.517
9 | 1.35 | 0.01147 | 0.001 | 117.716
9.5 | 1.401 | 0.01223 | 0.001 | 114.615
10 | 1.452 | 0.01314 | 0 | 110.516
10.5 | 1.501 | 0.01423 | 0 | 105.464
11 | 1.548 | 0.01545 | -0.001 | 100.245
11.5 | 1.595 | 0.0168 | -0.001 | 94.932
12 | 1.64 | 0.0184 | -0.002 | 89.11
12.5 | 1.683 | 0.02031 | -0.002 | 82.87
13 | 1.724 | 0.0223 | -0.003 | 77.332
13.5 | 1.764 | 0.02465 | -0.003 | 71.542
14 | 1.801 | 0.02706 | -0.004 | 66.553
14.5 | 1.836 | 0.02968 | -0.004 | 61.858
15 | 1.868 | 0.0325 | -0.005 | 57.479
15.5 | 1.899 | 0.0355 | -0.005 | 53.493
16 | 1.927 | 0.03858 | -0.006 | 49.941
16.5 | 1.953 | 0.04178 | -0.006 | 46.749
17 | 1.976 | 0.04513 | -0.007 | 43.799
17.5 | 1.997 | 0.04854 | -0.007 | 41.142
18 | 2.015 | 0.0521 | -0.008 | 38.684
18.5 | 2.031 | 0.0558 | -0.008 | 36.4
19 | 2.043 | 0.05958 | -0.009 | 34.289
19.5 | 2.052 | 0.06353 | -0.009 | 32.295
20 | 2.058 | 0.06765 | -0.01 | 30.419

## 116. Re 12M Mach 0.10 (2)
BIGFOIL.COM POLAR EXPORT
NACA45119
NACA45119 |  |  |  | Cl Max: | 1.6915 | at alpha= | 16 | deg
XFOIL ncrit=9 |  |  |  | L/D Max: | 178.834 | at alpha= | 9.5 | deg
Re: | 12000000 |  |  | Cd Min: | 0.07897 | at alpha= | 20 | deg
Mach: | 0.1 |  |  | Cl=0 at alpha= | -3.1344 | deg
|  |  |  | @ Cl=0.1, Cd= | 0.0065305
|  |  |  | @ Cl=0.4, Cd= | 0.0064227
|  |  |  | @ Cl=0.6, Cd= | 0.00643
alpha (deg) | Cl | Cd | Cm | Cl/Cd
-20 | -1.6779 | 0.01818 | -0.0612 | -92.2937
-19.5 | -1.6261 | 0.01706 | -0.0616 | -95.3165
-19 | -1.5519 | 0.01591 | -0.0661 | -97.5424
-18.5 | -1.5078 | 0.01529 | -0.0644 | -98.6135
-18 | -1.3386 | 0.01409 | -0.0875 | -95.0035
-17.5 | -1.2945 | 0.01357 | -0.0856 | -95.3943
-17 | -1.2562 | 0.0131 | -0.0825 | -95.8931
-16.5 | -1.2178 | 0.01267 | -0.0792 | -96.1168
-16 | -1.1793 | 0.01221 | -0.0759 | -96.5848
-15.5 | -1.1423 | 0.01173 | -0.0722 | -97.3828
-15 | -1.1018 | 0.01131 | -0.0691 | -97.4182
-14.5 | -1.0606 | 0.01097 | -0.0659 | -96.6819
-14 | -1.0198 | 0.01065 | -0.0626 | -95.7559
-13.5 | -0.976 | 0.01037 | -0.0598 | -94.1176
-13 | -0.9323 | 0.01003 | -0.057 | -92.9511
-12.5 | -0.8899 | 0.0097 | -0.0539 | -91.7423
-12 | -0.8454 | 0.00942 | -0.0511 | -89.7452
-11.5 | -0.7991 | 0.00917 | -0.0487 | -87.1429
-11 | -0.7531 | 0.00895 | -0.0461 | -84.1453
-10.5 | -0.7077 | 0.00869 | -0.0435 | -81.4384
-10 | -0.6616 | 0.00841 | -0.0409 | -78.6683
-9.5 | -0.6144 | 0.00822 | -0.0386 | -74.7445
-9 | -0.566 | 0.00803 | -0.0364 | -70.4857
-8.5 | -0.5191 | 0.0078 | -0.034 | -66.5513
-8 | -0.4726 | 0.00762 | -0.0314 | -62.021
-7.5 | -0.4244 | 0.00745 | -0.0292 | -56.9664
-7 | -0.3765 | 0.00729 | -0.0269 | -51.6461
-6.5 | -0.3286 | 0.00715 | -0.0247 | -45.958
-6 | -0.2803 | 0.00704 | -0.0225 | -39.8153
-5.5 | -0.2353 | 0.00696 | -0.0196 | -33.8075
-5 | -0.1899 | 0.00691 | -0.0167 | -27.4819
-4.5 | -0.1399 | 0.00679 | -0.0149 | -20.6038
-4 | -0.0893 | 0.00675 | -0.0132 | -13.2296
-3.5 | -0.0381 | 0.00666 | -0.0117 | -5.7207
-3 | 0.014 | 0.00659 | -0.0104 | 2.1244
-2.5 | 0.0655 | 0.00657 | -0.0089 | 9.9696
-2 | 0.1179 | 0.00651 | -0.0077 | 18.1106
-1.5 | 0.1707 | 0.00646 | -0.0066 | 26.4241
-1 | 0.2226 | 0.00646 | -0.0053 | 34.4582
-0.5 | 0.2756 | 0.00642 | -0.0042 | 42.9283
0 | 0.3285 | 0.00641 | -0.0032 | 51.248
0.5 | 0.3804 | 0.00643 | -0.002 | 59.1602
1 | 0.4338 | 0.00641 | -0.0011 | 67.6755
1.5 | 0.4861 | 0.00642 | 0 | 75.7165
2 | 0.5375 | 0.00645 | 0.0012 | 83.3333
2.5 | 0.5902 | 0.00643 | 0.0021 | 91.7885
3 | 0.6395 | 0.00643 | 0.0037 | 99.4557
3.5 | 0.6574 | 0.00562 | 0.0117 | 116.9751
4 | 0.689 | 0.00526 | 0.017 | 130.9886
4.5 | 0.7283 | 0.00521 | 0.0207 | 139.7889
5 | 0.7684 | 0.0052 | 0.0243 | 147.7692
5.5 | 0.8137 | 0.00525 | 0.0267 | 154.9905
6 | 0.8542 | 0.0054 | 0.03 | 158.1852
6.5 | 0.8963 | 0.00548 | 0.033 | 163.5584
7 | 0.9345 | 0.00561 | 0.0367 | 166.5775
7.5 | 0.9822 | 0.00585 | 0.0382 | 167.8974
8.5 | 1.1658 | 0.00652 | 0.0217 | 178.8037
9 | 1.2185 | 0.00684 | 0.0219 | 178.1433
9.5 | 1.2733 | 0.00712 | 0.0216 | 178.8343
10 | 1.315 | 0.00754 | 0.0238 | 174.4032
10.5 | 1.3687 | 0.00789 | 0.0235 | 173.4728
11 | 1.4122 | 0.00839 | 0.025 | 168.3194
11.5 | 1.4498 | 0.00893 | 0.0275 | 162.3516
12 | 1.497 | 0.0096 | 0.0277 | 155.9375
12.5 | 1.5351 | 0.01047 | 0.0292 | 146.6189
13 | 1.5429 | 0.01173 | 0.0361 | 131.5345
13.5 | 1.5796 | 0.01318 | 0.0363 | 119.8483
14 | 1.6172 | 0.01466 | 0.0361 | 110.3138
14.5 | 1.6448 | 0.01681 | 0.0364 | 97.8465
15 | 1.6691 | 0.01928 | 0.0365 | 86.5716
15.5 | 1.6835 | 0.02256 | 0.0369 | 74.6232
16 | 1.6915 | 0.02643 | 0.0372 | 63.9992
16.5 | 1.6887 | 0.03129 | 0.0375 | 53.9693
17 | 1.6805 | 0.03685 | 0.0375 | 45.6038
17.5 | 1.6625 | 0.04335 | 0.0375 | 38.3506
18 | 1.6574 | 0.04885 | 0.0371 | 33.9284
18.5 | 1.6307 | 0.05673 | 0.0361 | 28.7449
19 | 1.613 | 0.0639 | 0.0349 | 25.2426
19.5 | 1.5952 | 0.07122 | 0.0334 | 22.3982
20 | 1.5763 | 0.07897 | 0.0314 | 19.9607

## 117. Re 12M Mach 0.25 (1)
BIGFOIL.COM POLAR EXPORT
NACA45119
NACA45119 |  |  |  | Cl Max: | 1.981 | at alpha= | 18.5 | deg
JavaFoil+Calcfoil stall+Eppler ext transition |  |  |  | L/D Max: | 119.476 | at alpha= | 7 | deg
Re: | 12000000 |  |  | Cd Min: | 0.00716 | at alpha= | 3 | deg
Mach: | 0.25 |  |  | Cl=0 at alpha= | -2.1538 | deg
|  |  |  | @ Cl=0.1, Cd= | 0.0086525
|  |  |  | @ Cl=0.4, Cd= | 0.0080771
|  |  |  | @ Cl=0.6, Cd= | 0.0080534
alpha (deg) | Cl | Cd | Cm | Cl/Cd
-18 | -0.932 | 0.12231 | 0.011 | -7.623
-17.5 | -0.95 | 0.11497 | 0.011 | -8.259
-17 | -0.963 | 0.10831 | 0.012 | -8.893
-16.5 | -0.974 | 0.10186 | 0.012 | -9.559
-16 | -0.981 | 0.09527 | 0.012 | -10.295
-15.5 | -0.985 | 0.08856 | 0.012 | -11.121
-15 | -0.986 | 0.08195 | 0.012 | -12.028
-14.5 | -0.983 | 0.07548 | 0.012 | -13.028
-14 | -0.98 | 0.06767 | 0.013 | -14.482
-13.5 | -0.98 | 0.05741 | 0.013 | -17.063
-13 | -1.097 | 0.01626 | 0.017 | -67.471
-12.5 | -1.087 | 0.01413 | 0.017 | -76.964
-12 | -1.063 | 0.01313 | 0.017 | -80.969
-11.5 | -1.032 | 0.01218 | 0.016 | -84.77
-11 | -0.997 | 0.01159 | 0.016 | -86.028
-10.5 | -0.958 | 0.01113 | 0.016 | -86.042
-10 | -0.915 | 0.01072 | 0.016 | -85.389
-9.5 | -0.87 | 0.00905 | 0.016 | -96.147
-9 | -0.822 | 0.00944 | 0.016 | -86.988
-8.5 | -0.771 | 0.00914 | 0.015 | -84.388
-8 | -0.718 | 0.00893 | 0.015 | -80.392
-7.5 | -0.663 | 0.00933 | 0.015 | -71.068
-7 | -0.606 | 0.00911 | 0.015 | -66.479
-6.5 | -0.548 | 0.00893 | 0.014 | -61.286
-6 | -0.488 | 0.0094 | 0.014 | -51.884
-5.5 | -0.427 | 0.00927 | 0.014 | -46.063
-5 | -0.365 | 0.00907 | 0.013 | -40.252
-4.5 | -0.302 | 0.00899 | 0.013 | -33.646
-4 | -0.239 | 0.00886 | 0.013 | -26.955
-3.5 | -0.175 | 0.00839 | 0.013 | -20.827
-3 | -0.11 | 0.0089 | 0.012 | -12.371
-2.5 | -0.045 | 0.00882 | 0.012 | -5.113
-2 | 0.02 | 0.00876 | 0.011 | 2.31
-1.5 | 0.086 | 0.00873 | 0.011 | 9.836
-1 | 0.151 | 0.00837 | 0.011 | 18.081
-0.5 | 0.217 | 0.00834 | 0.01 | 25.99
0 | 0.282 | 0.00836 | 0.01 | 33.732
0.5 | 0.347 | 0.00802 | 0.01 | 43.249
1 | 0.412 | 0.00809 | 0.009 | 50.947
1.5 | 0.477 | 0.00832 | 0.009 | 57.306
2 | 0.541 | 0.00833 | 0.008 | 64.969
2.5 | 0.605 | 0.00803 | 0.008 | 75.394
3 | 0.669 | 0.00716 | 0.007 | 93.384
3.5 | 0.732 | 0.00732 | 0.007 | 100.01
4 | 0.795 | 0.0075 | 0.006 | 106.033
4.5 | 0.857 | 0.00774 | 0.006 | 110.749
5 | 0.919 | 0.00801 | 0.006 | 114.693
5.5 | 0.979 | 0.0085 | 0.005 | 115.235
6 | 1.039 | 0.00883 | 0.005 | 117.749
6.5 | 1.098 | 0.00921 | 0.004 | 119.141
7 | 1.155 | 0.00967 | 0.003 | 119.476
7.5 | 1.212 | 0.01018 | 0.003 | 118.975
8 | 1.267 | 0.01081 | 0.002 | 117.2
8.5 | 1.321 | 0.01155 | 0.002 | 114.321
9 | 1.373 | 0.01239 | 0.001 | 110.84
9.5 | 1.425 | 0.01357 | 0.001 | 104.954
10 | 1.475 | 0.01465 | 0 | 100.68
10.5 | 1.523 | 0.01596 | 0 | 95.47
11 | 1.571 | 0.01746 | -0.001 | 89.953
11.5 | 1.617 | 0.01912 | -0.001 | 84.571
12 | 1.661 | 0.02099 | -0.002 | 79.112
12.5 | 1.703 | 0.02315 | -0.002 | 73.559
13 | 1.743 | 0.02563 | -0.003 | 68.012
13.5 | 1.78 | 0.02843 | -0.003 | 62.631
14 | 1.815 | 0.03129 | -0.004 | 58.01
14.5 | 1.847 | 0.0344 | -0.004 | 53.676
15 | 1.875 | 0.03772 | -0.005 | 49.707
15.5 | 1.901 | 0.04122 | -0.005 | 46.128
16 | 1.924 | 0.04484 | -0.006 | 42.896
16.5 | 1.943 | 0.04863 | -0.006 | 39.954
17 | 1.958 | 0.05255 | -0.007 | 37.266
17.5 | 1.969 | 0.0566 | -0.007 | 34.795
18 | 1.977 | 0.06089 | -0.008 | 32.467
18.5 | 1.981 | 0.06535 | -0.008 | 30.31
19 | 1.978 | 0.06995 | -0.009 | 28.284
19.5 | 1.971 | 0.07479 | -0.01 | 26.358
20 | 1.96 | 0.07981 | -0.01 | 24.556

## 118. Re 12M Mach 0.25 (2)
BIGFOIL.COM POLAR EXPORT
NACA45119
NACA45119 |  |  |  | Cl Max: | 1.6756 | at alpha= | 15 | deg
XFOIL ncrit=9 |  |  |  | L/D Max: | 176.706 | at alpha= | 8.5 | deg
Re: | 12000000 |  |  | Cd Min: | 0.09735 | at alpha= | 20 | deg
Mach: | 0.25 |  |  | Cl=0 at alpha= | -3.2315 | deg
|  |  |  | @ Cl=0.1, Cd= | 0.0065942
|  |  |  | @ Cl=0.4, Cd= | 0.0064999
|  |  |  | @ Cl=0.6, Cd= | 0.0065373
alpha (deg) | Cl | Cd | Cm | Cl/Cd
-20 | -1.7136 | 0.02366 | -0.0905 | -72.426
-19.5 | -1.6672 | 0.02164 | -0.0895 | -77.0425
-19 | -1.593 | 0.01978 | -0.0926 | -80.5359
-18.5 | -1.5615 | 0.01875 | -0.0877 | -83.28
-18 | -1.4028 | 0.01688 | -0.1052 | -83.1043
-17.5 | -1.3427 | 0.01571 | -0.1054 | -85.4679
-17 | -1.3012 | 0.01487 | -0.1017 | -87.505
-16.5 | -1.2618 | 0.01415 | -0.0974 | -89.1731
-16 | -1.221 | 0.01354 | -0.0932 | -90.1773
-15.5 | -1.18 | 0.01299 | -0.0888 | -90.8391
-15 | -1.1368 | 0.0125 | -0.0847 | -90.944
-14.5 | -1.0949 | 0.01201 | -0.0804 | -91.1657
-14 | -1.0511 | 0.0115 | -0.0765 | -91.4
-13.5 | -1.007 | 0.01103 | -0.0725 | -91.2965
-13 | -0.9618 | 0.01066 | -0.0687 | -90.2251
-12.5 | -0.9135 | 0.01032 | -0.0654 | -88.5174
-12 | -0.8664 | 0.00999 | -0.062 | -86.7267
-11.5 | -0.8192 | 0.0096 | -0.0586 | -85.3333
-11 | -0.7714 | 0.00931 | -0.0553 | -82.8571
-10.5 | -0.7211 | 0.00903 | -0.0525 | -79.856
-10 | -0.6717 | 0.00878 | -0.0496 | -76.5034
-9.5 | -0.6232 | 0.0085 | -0.0465 | -73.3176
-9 | -0.574 | 0.00825 | -0.0436 | -69.5758
-8.5 | -0.5236 | 0.00806 | -0.041 | -64.9628
-8 | -0.4732 | 0.00783 | -0.0384 | -60.4342
-7.5 | -0.423 | 0.00762 | -0.0358 | -55.5118
-7 | -0.3737 | 0.00748 | -0.0331 | -49.9599
-6.5 | -0.3243 | 0.00727 | -0.0303 | -44.608
-6 | -0.2737 | 0.00713 | -0.0279 | -38.3871
-5.5 | -0.2239 | 0.00702 | -0.0254 | -31.8946
-5 | -0.1738 | 0.0069 | -0.0229 | -25.1884
-4.5 | -0.1262 | 0.00684 | -0.0199 | -18.4503
-4 | -0.0805 | 0.00681 | -0.0166 | -11.8209
-3.5 | -0.0283 | 0.00671 | -0.0146 | -4.2176
-3 | 0.0244 | 0.00667 | -0.0128 | 3.6582
-2.5 | 0.0768 | 0.00662 | -0.011 | 11.6012
-2 | 0.1308 | 0.00656 | -0.0096 | 19.939
-1.5 | 0.1842 | 0.00654 | -0.008 | 28.1651
-1 | 0.2378 | 0.00653 | -0.0066 | 36.4165
-0.5 | 0.2923 | 0.00649 | -0.0053 | 45.0385
0 | 0.3456 | 0.0065 | -0.0039 | 53.1692
0.5 | 0.3997 | 0.0065 | -0.0026 | 61.4923
1 | 0.4541 | 0.00649 | -0.0014 | 69.9692
1.5 | 0.5067 | 0.00654 | 0.0002 | 77.4771
2 | 0.5611 | 0.00653 | 0.0013 | 85.9265
2.5 | 0.6141 | 0.00654 | 0.0027 | 93.8991
3 | 0.6644 | 0.00658 | 0.0046 | 100.9726
3.5 | 0.6901 | 0.00589 | 0.0115 | 117.1647
4 | 0.7128 | 0.00539 | 0.0191 | 132.2449
4.5 | 0.7517 | 0.00536 | 0.0234 | 140.2425
5 | 0.7928 | 0.00532 | 0.0274 | 149.0226
5.5 | 0.8365 | 0.00543 | 0.0306 | 154.0516
6 | 0.8717 | 0.00554 | 0.0357 | 157.3466
6.5 | 0.9131 | 0.00564 | 0.0394 | 161.8972
7 | 0.9746 | 0.00591 | 0.0386 | 164.9069
7.5 | 1.0909 | 0.00627 | 0.0261 | 173.9872
8 | 1.1519 | 0.00659 | 0.0254 | 174.7951
8.5 | 1.2069 | 0.00683 | 0.026 | 176.7057
9 | 1.2597 | 0.00724 | 0.0268 | 173.9917
9.5 | 1.3141 | 0.00753 | 0.0274 | 174.5153
10 | 1.3599 | 0.00805 | 0.0294 | 168.9317
10.5 | 1.4087 | 0.00858 | 0.0306 | 164.1841
11 | 1.4462 | 0.00913 | 0.0339 | 158.4009
11.5 | 1.4952 | 0.00995 | 0.0343 | 150.2714
12 | 1.5397 | 0.01081 | 0.0355 | 142.4329
12.5 | 1.5737 | 0.01209 | 0.0378 | 130.1654
13 | 1.5852 | 0.01391 | 0.0431 | 113.9612
13.5 | 1.617 | 0.0161 | 0.0434 | 100.4348
14 | 1.6426 | 0.01883 | 0.0437 | 87.2331
14.5 | 1.6697 | 0.02151 | 0.0437 | 77.6244
15 | 1.6756 | 0.02574 | 0.0442 | 65.0971
15.5 | 1.6755 | 0.03058 | 0.0446 | 54.7907
16 | 1.6622 | 0.03654 | 0.045 | 45.4899
16.5 | 1.6333 | 0.04404 | 0.0451 | 37.0867
17 | 1.6235 | 0.05003 | 0.0448 | 32.4505
17.5 | 1.6056 | 0.05686 | 0.0443 | 28.2378
18 | 1.5678 | 0.06594 | 0.043 | 23.7762
18.5 | 1.5425 | 0.07407 | 0.0413 | 20.8249
19 | 1.531 | 0.08106 | 0.0395 | 18.8872
19.5 | 1.5139 | 0.08881 | 0.0372 | 17.0465
20 | 1.4915 | 0.09735 | 0.0344 | 15.321

## 119. Re 12M Mach 0.50 (1)
BIGFOIL.COM POLAR EXPORT
NACA45119
NACA45119 |  |  |  | Cl Max: | 1.709 | at alpha= | 13 | deg
JavaFoil+Calcfoil stall+Eppler ext transition |  |  |  | L/D Max: | 98.855 | at alpha= | 5 | deg
Re: | 12000000 |  |  | Cd Min: | 0.00774 | at alpha= | -0.5 | deg
Mach: | 0.5 |  |  | Cl=0 at alpha= | -2.1575 | deg
|  |  |  | @ Cl=0.1, Cd= | 0.0080078
|  |  |  | @ Cl=0.4, Cd= | 0.0085567
|  |  |  | @ Cl=0.6, Cd= | 0.0092419
alpha (deg) | Cl | Cd | Cm | Cl/Cd
-20 | -1.017 | 0.17532 | 0.012 | -5.803
-19.5 | -0.991 | 0.1587 | 0.012 | -6.247
-19 | -0.961 | 0.16784 | 0.012 | -5.723
-18.5 | -0.933 | 0.15944 | 0.012 | -5.852
-18 | -0.907 | 0.13907 | 0.012 | -6.523
-17.5 | -0.878 | 0.13734 | 0.012 | -6.393
-17 | -0.849 | 0.13458 | 0.012 | -6.309
-16.5 | -0.824 | 0.11686 | 0.012 | -7.048
-16 | -0.792 | 0.12052 | 0.012 | -6.576
-15.5 | -0.766 | 0.11013 | 0.012 | -6.952
-15 | -0.74 | 0.09918 | 0.012 | -7.462
-14.5 | -0.707 | 0.09888 | 0.011 | -7.149
-14 | -0.684 | 0.08615 | 0.012 | -7.941
-13.5 | -0.656 | 0.08325 | 0.012 | -7.885
-13 | -0.626 | 0.0813 | 0.012 | -7.696
-12.5 | -0.603 | 0.07093 | 0.012 | -8.496
-12 | -0.568 | 0.07558 | 0.011 | -7.517
-11.5 | -0.545 | 0.06481 | 0.012 | -8.412
-11 | -0.512 | 0.06797 | 0.011 | -7.531
-10.5 | -0.481 | 0.06971 | 0.01 | -6.895
-10 | -0.457 | 0.05892 | 0.011 | -7.753
-9.5 | -0.427 | 0.05756 | 0.011 | -7.421
-9 | -0.528 | 0.05435 | 0.011 | -9.716
-8.5 | -0.598 | 0.04461 | 0.012 | -13.416
-8 | -0.707 | 0.01199 | 0.017 | -58.959
-7.5 | -0.678 | 0.01083 | 0.017 | -62.579
-7 | -0.635 | 0.00895 | 0.016 | -70.956
-6.5 | -0.583 | 0.00862 | 0.016 | -67.699
-6 | -0.526 | 0.00892 | 0.016 | -59.01
-5.5 | -0.465 | 0.0087 | 0.015 | -53.419
-5 | -0.4 | 0.00851 | 0.015 | -46.987
-4.5 | -0.333 | 0.00859 | 0.015 | -38.712
-4 | -0.264 | 0.00841 | 0.014 | -31.371
-3.5 | -0.194 | 0.00831 | 0.014 | -23.301
-3 | -0.122 | 0.00824 | 0.014 | -14.839
-2.5 | -0.05 | 0.00842 | 0.013 | -5.961
-2 | 0.023 | 0.00835 | 0.013 | 2.698
-1.5 | 0.096 | 0.00801 | 0.012 | 11.935
-1 | 0.169 | 0.00797 | 0.012 | 21.184
-0.5 | 0.242 | 0.00774 | 0.012 | 31.232
0 | 0.313 | 0.00837 | 0.011 | 37.473
0.5 | 0.385 | 0.00844 | 0.011 | 45.693
1 | 0.457 | 0.009 | 0.01 | 50.81
1.5 | 0.528 | 0.00908 | 0.01 | 58.199
2 | 0.599 | 0.00924 | 0.009 | 64.799
2.5 | 0.668 | 0.00937 | 0.009 | 71.357
3 | 0.737 | 0.00957 | 0.008 | 77.021
3.5 | 0.805 | 0.00844 | 0.008 | 95.385
4 | 0.871 | 0.00907 | 0.007 | 96.037
4.5 | 0.936 | 0.00954 | 0.007 | 98.154
5 | 1 | 0.01012 | 0.006 | 98.855
5.5 | 1.062 | 0.0108 | 0.005 | 98.404
6 | 1.123 | 0.01158 | 0.005 | 96.976
6.5 | 1.182 | 0.01255 | 0.004 | 94.19
7 | 1.239 | 0.01364 | 0.004 | 90.865
7.5 | 1.295 | 0.01495 | 0.003 | 86.597
8 | 1.349 | 0.0164 | 0.003 | 82.244
8.5 | 1.4 | 0.01825 | 0.002 | 76.754
9 | 1.45 | 0.0202 | 0.002 | 71.771
9.5 | 1.498 | 0.02235 | 0.001 | 67.018
10 | 1.542 | 0.02494 | 0 | 61.836
10.5 | 1.584 | 0.02786 | 0 | 56.858
11 | 1.622 | 0.03111 | -0.001 | 52.136
11.5 | 1.655 | 0.03492 | -0.001 | 47.402
12 | 1.683 | 0.03938 | -0.002 | 42.734
12.5 | 1.702 | 0.04479 | -0.002 | 37.996
13 | 1.709 | 0.05111 | -0.003 | 33.429
13.5 | 1.697 | 0.05859 | -0.003 | 28.962
14 | 1.656 | 0.068 | -0.004 | 24.347
14.5 | 1.55 | 0.0799 | -0.005 | 19.402
15 | 1.064 | 0.09811 | -0.005 | 10.841
15.5 | 1.095 | 0.09568 | -0.006 | 11.44
16 | 1.109 | 0.12407 | -0.006 | 8.94
16.5 | 1.122 | 0.15419 | -0.006 | 7.277
17 | 1.14 | 0.18188 | -0.007 | 6.27
17.5 | 1.162 | 0.20796 | -0.007 | 5.585
18 | 1.188 | 0.22622 | -0.007 | 5.251

## 120. Re 12M Mach 0.50 (2)
BIGFOIL.COM POLAR EXPORT
NACA45119
NACA45119 |  |  |  | Cl Max: | 1.5778 | at alpha= | 12 | deg
XFOIL ncrit=9 |  |  |  | L/D Max: | 158.425 | at alpha= | 6.5 | deg
Re: | 12000000 |  |  | Cd Min: | 0.10222 | at alpha= | 17 | deg
Mach: | 0.5 |  |  | Cl=0 at alpha= | -3.8728 | deg
|  |  |  | @ Cl=0.1, Cd= | 0.0068898
|  |  |  | @ Cl=0.4, Cd= | 0.0068591
|  |  |  | @ Cl=0.6, Cd= | 0.0069837
alpha (deg) | Cl | Cd | Cm | Cl/Cd
-16 | -0.4564 | 0.09963 | -0.0981 | -4.5809
-15.5 | -0.4877 | 0.08821 | -0.1071 | -5.5289
-15 | -0.5355 | 0.07562 | -0.1178 | -7.0815
-14.5 | -0.572 | 0.06424 | -0.1277 | -8.9041
-14 | -0.6036 | 0.0513 | -0.141 | -11.7661
-13.5 | -0.6366 | 0.04206 | -0.147 | -15.1355
-13 | -0.6763 | 0.03509 | -0.1462 | -19.2733
-12.5 | -0.7189 | 0.02927 | -0.1404 | -24.561
-12 | -0.7659 | 0.02366 | -0.1313 | -32.3711
-11.5 | -0.8084 | 0.01892 | -0.119 | -42.7273
-11 | -0.8276 | 0.01501 | -0.1064 | -55.1366
-10.5 | -0.8036 | 0.01223 | -0.0967 | -65.7073
-10 | -0.7472 | 0.01087 | -0.0899 | -68.7397
-9.5 | -0.6846 | 0.01015 | -0.0839 | -67.4483
-9 | -0.6199 | 0.00963 | -0.0786 | -64.3718
-8.5 | -0.5555 | 0.00923 | -0.0737 | -60.1842
-8 | -0.4937 | 0.00886 | -0.0687 | -55.7223
-7.5 | -0.4317 | 0.00854 | -0.0642 | -50.5504
-7 | -0.3702 | 0.00828 | -0.0598 | -44.7101
-6.5 | -0.3098 | 0.00803 | -0.0556 | -38.5803
-6 | -0.2488 | 0.0078 | -0.0517 | -31.8974
-5.5 | -0.1907 | 0.00759 | -0.0475 | -25.1252
-5 | -0.1323 | 0.00742 | -0.0436 | -17.8302
-4.5 | -0.0726 | 0.00724 | -0.0401 | -10.0276
-4 | -0.0144 | 0.00712 | -0.0365 | -2.0225
-3.5 | 0.0422 | 0.00699 | -0.0328 | 6.0372
-3 | 0.0996 | 0.00689 | -0.0293 | 14.4557
-2.5 | 0.156 | 0.00686 | -0.0257 | 22.7405
-2 | 0.2125 | 0.00681 | -0.0222 | 31.2041
-1.5 | 0.267 | 0.00681 | -0.0184 | 39.207
-1 | 0.3155 | 0.00686 | -0.0135 | 45.9913
-0.5 | 0.3733 | 0.00685 | -0.0105 | 54.4964
0 | 0.4317 | 0.00687 | -0.0076 | 62.8384
0.5 | 0.4888 | 0.00693 | -0.0046 | 70.5339
1 | 0.5484 | 0.00693 | -0.002 | 79.1342
1.5 | 0.6061 | 0.00699 | 0.001 | 86.7096
2 | 0.6629 | 0.00708 | 0.0041 | 93.6299
2.5 | 0.721 | 0.00711 | 0.007 | 101.4065
3 | 0.7749 | 0.0072 | 0.0107 | 107.625
3.5 | 0.8261 | 0.00722 | 0.0149 | 114.4183
4 | 0.8104 | 0.0062 | 0.032 | 130.7097
4.5 | 0.8348 | 0.00608 | 0.0415 | 137.3026
5 | 0.8891 | 0.0062 | 0.045 | 143.4032
5.5 | 0.9935 | 0.00645 | 0.0389 | 154.031
6 | 1.0598 | 0.00682 | 0.0401 | 155.3959
6.5 | 1.1264 | 0.00711 | 0.0415 | 158.4248
7 | 1.184 | 0.00763 | 0.0442 | 155.1769
7.5 | 1.2465 | 0.00808 | 0.0463 | 154.2698
8 | 1.3015 | 0.0088 | 0.0492 | 147.8977
8.5 | 1.3541 | 0.00961 | 0.0524 | 140.9053
9 | 1.4077 | 0.01075 | 0.0547 | 130.9488
9.5 | 1.4473 | 0.01217 | 0.0589 | 118.9236
10 | 1.5035 | 0.01388 | 0.0596 | 108.3213
10.5 | 1.5432 | 0.0164 | 0.0612 | 94.0976
11 | 1.5733 | 0.01955 | 0.0629 | 80.4757
11.5 | 1.5618 | 0.02329 | 0.07 | 67.0588
12 | 1.5778 | 0.02769 | 0.0705 | 56.9809
12.5 | 1.5663 | 0.03375 | 0.0712 | 46.4089
13 | 1.5447 | 0.04049 | 0.0717 | 38.1502
13.5 | 1.5213 | 0.04741 | 0.0718 | 32.0882
14 | 1.4882 | 0.05522 | 0.0714 | 26.9504
14.5 | 1.4784 | 0.06156 | 0.071 | 24.0156
15 | 1.4489 | 0.06959 | 0.0696 | 20.8205
15.5 | 1.4208 | 0.07781 | 0.0679 | 18.2599
16 | 1.4013 | 0.08552 | 0.066 | 16.3856
16.5 | 1.3767 | 0.09394 | 0.0635 | 14.6551
17 | 1.3571 | 0.10222 | 0.0607 | 13.2763

## 121. Re 14M Mach 0.00 (1)
BIGFOIL.COM POLAR EXPORT
NACA45119
NACA45119 |  |  |  | Cl Max: | 2.072 | at alpha= | 20 | deg
JavaFoil+Calcfoil stall+Eppler ext transition |  |  |  | L/D Max: | 126.724 | at alpha= | 7.5 | deg
Re: | 14000000 |  |  | Cd Min: | 0.00642 | at alpha= | 3.5 | deg
Mach: | 0 |  |  | Cl=0 at alpha= | -2.1562 | deg
|  |  |  | @ Cl=0.1, Cd= | 0.0083541
|  |  |  | @ Cl=0.4, Cd= | 0.0084859
|  |  |  | @ Cl=0.6, Cd= | 0.0079742
alpha (deg) | Cl | Cd | Cm | Cl/Cd
-20 | -1.155 | 0.12645 | 0.012 | -9.134
-19.5 | -1.156 | 0.11995 | 0.012 | -9.64
-19 | -1.156 | 0.11322 | 0.012 | -10.208
-18.5 | -1.153 | 0.10688 | 0.012 | -10.791
-18 | -1.149 | 0.10051 | 0.012 | -11.436
-17.5 | -1.145 | 0.09376 | 0.012 | -12.207
-17 | -1.138 | 0.0872 | 0.012 | -13.048
-16.5 | -1.131 | 0.07966 | 0.013 | -14.202
-16 | -1.129 | 0.06919 | 0.013 | -16.314
-15.5 | -1.228 | 0.02394 | 0.016 | -51.29
-15 | -1.24 | 0.0174 | 0.016 | -71.284
-14.5 | -1.231 | 0.01499 | 0.017 | -82.118
-14 | -1.21 | 0.01388 | 0.017 | -87.179
-13.5 | -1.184 | 0.01313 | 0.016 | -90.219
-13 | -1.154 | 0.01249 | 0.016 | -92.414
-12.5 | -1.12 | 0.01198 | 0.016 | -93.541
-12 | -1.083 | 0.01152 | 0.016 | -93.993
-11.5 | -1.043 | 0.01116 | 0.016 | -93.411
-11 | -1.001 | 0.00942 | 0.016 | -106.16
-10.5 | -0.956 | 0.00914 | 0.016 | -104.552
-10 | -0.909 | 0.00957 | 0.015 | -94.994
-9.5 | -0.86 | 0.00933 | 0.015 | -92.212
-9 | -0.81 | 0.00983 | 0.015 | -82.426
-8.5 | -0.758 | 0.00921 | 0.015 | -82.253
-8 | -0.704 | 0.00899 | 0.015 | -78.325
-7.5 | -0.648 | 0.0088 | 0.014 | -73.693
-7 | -0.592 | 0.00932 | 0.014 | -63.448
-6.5 | -0.534 | 0.00912 | 0.014 | -58.523
-6 | -0.475 | 0.00892 | 0.014 | -53.227
-5.5 | -0.415 | 0.00878 | 0.013 | -47.298
-5 | -0.355 | 0.00866 | 0.013 | -40.957
-4.5 | -0.294 | 0.00927 | 0.013 | -31.685
-4 | -0.232 | 0.00904 | 0.012 | -25.645
-3.5 | -0.17 | 0.00899 | 0.012 | -18.856
-3 | -0.107 | 0.00891 | 0.012 | -11.99
-2.5 | -0.044 | 0.00845 | 0.011 | -5.178
-2 | 0.02 | 0.00841 | 0.011 | 2.331
-1.5 | 0.083 | 0.00837 | 0.011 | 9.932
-1 | 0.147 | 0.00831 | 0.01 | 17.659
-0.5 | 0.21 | 0.00894 | 0.01 | 23.504
0 | 0.273 | 0.0085 | 0.01 | 32.162
0.5 | 0.336 | 0.0085 | 0.009 | 39.567
1 | 0.399 | 0.00849 | 0.009 | 47.045
1.5 | 0.462 | 0.00823 | 0.008 | 56.155
2 | 0.525 | 0.00823 | 0.008 | 63.768
2.5 | 0.587 | 0.00797 | 0.008 | 73.697
3 | 0.649 | 0.00799 | 0.007 | 81.246
3.5 | 0.711 | 0.00642 | 0.007 | 110.736
4 | 0.772 | 0.00748 | 0.006 | 103.307
4.5 | 0.833 | 0.00762 | 0.006 | 109.359
5 | 0.894 | 0.00782 | 0.005 | 114.294
5.5 | 0.954 | 0.00803 | 0.005 | 118.728
6 | 1.013 | 0.0083 | 0.004 | 121.999
6.5 | 1.071 | 0.0086 | 0.004 | 124.448
7 | 1.128 | 0.00896 | 0.003 | 125.908
7.5 | 1.184 | 0.00935 | 0.003 | 126.724
8 | 1.239 | 0.00984 | 0.002 | 125.999
8.5 | 1.293 | 0.01059 | 0.002 | 122.184
9 | 1.346 | 0.01123 | 0.001 | 119.825
9.5 | 1.398 | 0.01194 | 0.001 | 117.106
10 | 1.448 | 0.01286 | 0 | 112.633
10.5 | 1.497 | 0.01388 | 0 | 107.855
11 | 1.545 | 0.01501 | -0.001 | 102.911
11.5 | 1.591 | 0.01639 | -0.001 | 97.091
12 | 1.636 | 0.01791 | -0.002 | 91.388
12.5 | 1.68 | 0.01974 | -0.002 | 85.083
13 | 1.722 | 0.02178 | -0.003 | 79.033
13.5 | 1.761 | 0.02393 | -0.003 | 73.596
14 | 1.799 | 0.02624 | -0.004 | 68.557
14.5 | 1.834 | 0.02869 | -0.004 | 63.931
15 | 1.868 | 0.03135 | -0.005 | 59.569
15.5 | 1.899 | 0.03413 | -0.005 | 55.65
16 | 1.928 | 0.037 | -0.006 | 52.11
16.5 | 1.955 | 0.04 | -0.006 | 48.886
17 | 1.98 | 0.04311 | -0.007 | 45.931
17.5 | 2.002 | 0.04637 | -0.007 | 43.168
18 | 2.021 | 0.0497 | -0.008 | 40.671
18.5 | 2.039 | 0.05317 | -0.008 | 38.347
19 | 2.053 | 0.05677 | -0.009 | 36.16
19.5 | 2.064 | 0.06048 | -0.009 | 34.118
20 | 2.072 | 0.06442 | -0.01 | 32.159

## 122. Re 14M Mach 0.00 (2)
BIGFOIL.COM POLAR EXPORT
NACA45119
NACA45119 |  |  |  | Cl Max: | 1.6896 | at alpha= | 16.5 | deg
XFOIL ncrit=9 |  |  |  | L/D Max: | 183.318 | at alpha= | 8.5 | deg
Re: | 14000000 |  |  | Cd Min: | 0.07455 | at alpha= | 20 | deg
Mach: | 0 |  |  | Cl=0 at alpha= | -3.0893 | deg
|  |  |  | @ Cl=0.1, Cd= | 0.0063657
|  |  |  | @ Cl=0.4, Cd= | 0.00627
|  |  |  | @ Cl=0.6, Cd= | 0.0062882
alpha (deg) | Cl | Cd | Cm | Cl/Cd
-20 | -1.6552 | 0.01674 | -0.0598 | -98.8769
-19.5 | -1.5777 | 0.01568 | -0.0653 | -100.6186
-18.5 | -1.3763 | 0.01393 | -0.0855 | -98.8011
-18 | -1.3325 | 0.01336 | -0.084 | -99.738
-17.5 | -1.2941 | 0.01289 | -0.0812 | -100.3957
-17 | -1.2569 | 0.01247 | -0.078 | -100.7939
-16.5 | -1.2178 | 0.01209 | -0.075 | -100.7279
-16 | -1.1809 | 0.01168 | -0.0716 | -101.1045
-15.5 | -1.1424 | 0.01127 | -0.0683 | -101.3665
-15 | -1.1026 | 0.01087 | -0.0653 | -101.4351
-14.5 | -1.0626 | 0.01054 | -0.0621 | -100.8159
-14 | -1.0204 | 0.01024 | -0.0593 | -99.6484
-13.5 | -0.9771 | 0.00997 | -0.0566 | -98.004
-13 | -0.935 | 0.0097 | -0.0536 | -96.3918
-12.5 | -0.8916 | 0.00938 | -0.0509 | -95.0533
-12 | -0.8471 | 0.00911 | -0.0483 | -92.9857
-11.5 | -0.8015 | 0.00886 | -0.0459 | -90.4628
-11 | -0.7568 | 0.00865 | -0.0433 | -87.4913
-10.5 | -0.7109 | 0.00841 | -0.0409 | -84.5303
-10 | -0.6648 | 0.00817 | -0.0385 | -81.3709
-9.5 | -0.6176 | 0.00796 | -0.0363 | -77.5879
-9 | -0.5702 | 0.00778 | -0.0341 | -73.2905
-8.5 | -0.5244 | 0.0076 | -0.0315 | -69
-8 | -0.4777 | 0.00739 | -0.0292 | -64.6414
-7.5 | -0.4294 | 0.00724 | -0.0271 | -59.3094
-7 | -0.3818 | 0.00712 | -0.0249 | -53.6236
-6.5 | -0.3343 | 0.00697 | -0.0226 | -47.9627
-6 | -0.2883 | 0.0069 | -0.0201 | -41.7826
-5.5 | -0.2448 | 0.00683 | -0.0169 | -35.8419
-5 | -0.1951 | 0.00673 | -0.0152 | -28.9896
-4.5 | -0.145 | 0.00665 | -0.0135 | -21.8045
-4 | -0.094 | 0.00659 | -0.012 | -14.264
-3.5 | -0.0423 | 0.00649 | -0.0107 | -6.5177
-3 | 0.0092 | 0.00646 | -0.0093 | 1.4241
-2.5 | 0.0611 | 0.00641 | -0.0081 | 9.532
-2 | 0.1138 | 0.00635 | -0.007 | 17.9213
-1.5 | 0.1659 | 0.00633 | -0.0058 | 26.2085
-1 | 0.2187 | 0.00631 | -0.0048 | 34.6593
-0.5 | 0.2717 | 0.00627 | -0.0038 | 43.3333
0 | 0.3236 | 0.00629 | -0.0027 | 51.4467
0.5 | 0.3767 | 0.00627 | -0.0018 | 60.0797
1 | 0.4295 | 0.00627 | -0.0009 | 68.5008
1.5 | 0.481 | 0.0063 | 0.0002 | 76.3492
2 | 0.534 | 0.00629 | 0.0011 | 84.8967
2.5 | 0.5854 | 0.0063 | 0.0022 | 92.9206
3.5 | 0.6843 | 0.00622 | 0.0051 | 110.0161
4 | 0.6946 | 0.00534 | 0.0146 | 130.0749
4.5 | 0.7313 | 0.00519 | 0.0188 | 140.9056
5 | 0.7732 | 0.00512 | 0.0218 | 151.0156
5.5 | 0.8137 | 0.0052 | 0.0251 | 156.4808
6 | 0.8557 | 0.00526 | 0.028 | 162.6806
6.5 | 0.898 | 0.00537 | 0.0308 | 167.2253
7 | 0.9323 | 0.00551 | 0.0353 | 169.2015
7.5 | 0.9805 | 0.00564 | 0.0367 | 173.8475
8 | 1.0486 | 0.00598 | 0.0334 | 175.3512
8.5 | 1.1659 | 0.00636 | 0.0194 | 183.3176
9 | 1.2171 | 0.00666 | 0.0198 | 182.7477
9.5 | 1.2677 | 0.00698 | 0.0202 | 181.6189
10 | 1.318 | 0.00728 | 0.0206 | 181.044
10.5 | 1.3589 | 0.00773 | 0.0227 | 175.7956
11 | 1.4095 | 0.00812 | 0.0227 | 173.5837
11.5 | 1.4461 | 0.00864 | 0.0254 | 167.3727
12 | 1.4861 | 0.00932 | 0.0269 | 159.4528
12.5 | 1.5247 | 0.01018 | 0.0282 | 149.7741
13 | 1.5528 | 0.0113 | 0.031 | 137.4159
13.5 | 1.5633 | 0.01278 | 0.0365 | 122.3239
14 | 1.6067 | 0.0138 | 0.036 | 116.4275
14.5 | 1.6339 | 0.01582 | 0.0365 | 103.2807
15 | 1.6622 | 0.0179 | 0.0365 | 92.8603
15.5 | 1.6781 | 0.02091 | 0.037 | 80.2535
16 | 1.6858 | 0.02466 | 0.0374 | 68.3617
16.5 | 1.6896 | 0.02892 | 0.0376 | 58.4232
17 | 1.6815 | 0.03432 | 0.0378 | 48.9948
17.5 | 1.6713 | 0.04006 | 0.0378 | 41.7199
18 | 1.672 | 0.04503 | 0.0372 | 37.1308
18.5 | 1.6483 | 0.05248 | 0.0364 | 31.4082
19 | 1.6301 | 0.05952 | 0.0354 | 27.3874
19.5 | 1.6171 | 0.06627 | 0.034 | 24.4017
20 | 1.5922 | 0.07455 | 0.0321 | 21.3575

## 123. Re 14M Mach 0.10 (1)
BIGFOIL.COM POLAR EXPORT
NACA45119
NACA45119 |  |  |  | Cl Max: | 2.06 | at alpha= | 20 | deg
JavaFoil+Calcfoil stall+Eppler ext transition |  |  |  | L/D Max: | 125.527 | at alpha= | 7.5 | deg
Re: | 14000000 |  |  | Cd Min: | 0.00708 | at alpha= | 3.5 | deg
Mach: | 0.1 |  |  | Cl=0 at alpha= | -2.1562 | deg
|  |  |  | @ Cl=0.1, Cd= | 0.0083849
|  |  |  | @ Cl=0.4, Cd= | 0.00853
|  |  |  | @ Cl=0.6, Cd= | 0.0079481
alpha (deg) | Cl | Cd | Cm | Cl/Cd
-19.5 | -1.125 | 0.12278 | 0.012 | -9.165
-19 | -1.127 | 0.11628 | 0.012 | -9.692
-18.5 | -1.127 | 0.11025 | 0.012 | -10.22
-18 | -1.125 | 0.10358 | 0.012 | -10.866
-17.5 | -1.122 | 0.09727 | 0.012 | -11.537
-17 | -1.118 | 0.09054 | 0.012 | -12.344
-16.5 | -1.111 | 0.08401 | 0.012 | -13.229
-16 | -1.106 | 0.07586 | 0.013 | -14.579
-15.5 | -1.105 | 0.06478 | 0.013 | -17.058
-15 | -1.215 | 0.02005 | 0.016 | -60.576
-14.5 | -1.217 | 0.01591 | 0.017 | -76.515
-14 | -1.202 | 0.01432 | 0.017 | -83.939
-13.5 | -1.178 | 0.01341 | 0.017 | -87.834
-13 | -1.15 | 0.01272 | 0.016 | -90.413
-12.5 | -1.118 | 0.01218 | 0.016 | -91.763
-12 | -1.082 | 0.0117 | 0.016 | -92.419
-11.5 | -1.043 | 0.01127 | 0.016 | -92.506
-11 | -1.001 | 0.0109 | 0.016 | -91.838
-10.5 | -0.957 | 0.00926 | 0.016 | -103.308
-10 | -0.911 | 0.00962 | 0.016 | -94.634
-9.5 | -0.862 | 0.00944 | 0.015 | -91.374
-9 | -0.812 | 0.0092 | 0.015 | -88.255
-8.5 | -0.76 | 0.00927 | 0.015 | -81.972
-8 | -0.706 | 0.00905 | 0.015 | -78.003
-7.5 | -0.651 | 0.00888 | 0.014 | -73.244
-7 | -0.594 | 0.00936 | 0.014 | -63.445
-6.5 | -0.536 | 0.00915 | 0.014 | -58.603
-6 | -0.477 | 0.009 | 0.014 | -53
-5.5 | -0.417 | 0.00885 | 0.013 | -47.121
-5 | -0.356 | 0.00869 | 0.013 | -41.005
-4.5 | -0.295 | 0.00926 | 0.013 | -31.872
-4 | -0.233 | 0.00913 | 0.013 | -25.513
-3.5 | -0.17 | 0.00902 | 0.012 | -18.887
-3 | -0.107 | 0.00892 | 0.012 | -12.033
-2.5 | -0.044 | 0.00842 | 0.012 | -5.219
-2 | 0.02 | 0.00848 | 0.011 | 2.324
-1.5 | 0.084 | 0.00839 | 0.011 | 9.958
-1 | 0.147 | 0.00837 | 0.01 | 17.606
-0.5 | 0.211 | 0.00896 | 0.01 | 23.558
0 | 0.275 | 0.00859 | 0.01 | 31.972
0.5 | 0.338 | 0.00853 | 0.009 | 39.645
1 | 0.401 | 0.00853 | 0.009 | 47.061
1.5 | 0.464 | 0.00824 | 0.008 | 56.334
2 | 0.527 | 0.0083 | 0.008 | 63.547
2.5 | 0.59 | 0.00799 | 0.008 | 73.866
3 | 0.652 | 0.00773 | 0.007 | 84.419
3.5 | 0.714 | 0.00708 | 0.007 | 100.9
4 | 0.776 | 0.00752 | 0.006 | 103.218
4.5 | 0.837 | 0.00765 | 0.006 | 109.362
5 | 0.898 | 0.00786 | 0.005 | 114.146
5.5 | 0.958 | 0.00809 | 0.005 | 118.431
6 | 1.017 | 0.00836 | 0.004 | 121.577
6.5 | 1.075 | 0.00868 | 0.004 | 123.882
7 | 1.132 | 0.00905 | 0.003 | 125.147
7.5 | 1.189 | 0.00947 | 0.003 | 125.527
8 | 1.244 | 0.00997 | 0.002 | 124.729
8.5 | 1.298 | 0.01073 | 0.002 | 120.932
9 | 1.351 | 0.01143 | 0.001 | 118.195
9.5 | 1.402 | 0.01215 | 0.001 | 115.451
10 | 1.452 | 0.0131 | 0 | 110.91
10.5 | 1.501 | 0.01416 | 0 | 106.052
11 | 1.549 | 0.01534 | -0.001 | 100.967
11.5 | 1.596 | 0.01675 | -0.001 | 95.23
12 | 1.64 | 0.01835 | -0.002 | 89.397
12.5 | 1.684 | 0.02025 | -0.002 | 83.157
13 | 1.725 | 0.02235 | -0.003 | 77.184
13.5 | 1.765 | 0.02456 | -0.003 | 71.845
14 | 1.802 | 0.02692 | -0.004 | 66.941
14.5 | 1.837 | 0.02946 | -0.004 | 62.349
15 | 1.87 | 0.0322 | -0.005 | 58.063
15.5 | 1.901 | 0.03506 | -0.005 | 54.212
16 | 1.929 | 0.03802 | -0.006 | 50.73
16.5 | 1.955 | 0.04111 | -0.006 | 47.558
17 | 1.979 | 0.04432 | -0.007 | 44.651
17.5 | 1.999 | 0.04765 | -0.007 | 41.963
18 | 2.018 | 0.0511 | -0.008 | 39.485
18.5 | 2.033 | 0.0547 | -0.008 | 37.176
19 | 2.045 | 0.05837 | -0.009 | 35.043
19.5 | 2.054 | 0.06225 | -0.009 | 32.998
20 | 2.06 | 0.06631 | -0.01 | 31.07

## 124. Re 14M Mach 0.10 (2)
BIGFOIL.COM POLAR EXPORT
NACA45119
NACA45119 |  |  |  | Cl Max: | 1.6834 | at alpha= | 16 | deg
XFOIL ncrit=9 |  |  |  | L/D Max: | 182.882 | at alpha= | 8.5 | deg
Re: | 14000000 |  |  | Cd Min: | 0.07773 | at alpha= | 20 | deg
Mach: | 0.1 |  |  | Cl=0 at alpha= | -3.1054 | deg
|  |  |  | @ Cl=0.1, Cd= | 0.0063751
|  |  |  | @ Cl=0.4, Cd= | 0.0062838
|  |  |  | @ Cl=0.6, Cd= | 0.0063321
alpha (deg) | Cl | Cd | Cm | Cl/Cd
-20 | -1.6675 | 0.01735 | -0.0643 | -96.1095
-19.5 | -1.5868 | 0.01631 | -0.07 | -97.29
-19 | -1.568 | 0.01567 | -0.0636 | -100.0638
-18.5 | -1.3873 | 0.0144 | -0.0889 | -96.3403
-18 | -1.3426 | 0.01368 | -0.0875 | -98.1433
-17.5 | -1.3028 | 0.01317 | -0.0847 | -98.9218
-17 | -1.2659 | 0.0127 | -0.0812 | -99.6772
-16.5 | -1.2262 | 0.0123 | -0.0781 | -99.6911
-16 | -1.1876 | 0.0119 | -0.0747 | -99.7983
-15.5 | -1.1492 | 0.01149 | -0.0712 | -100.0174
-15 | -1.109 | 0.01105 | -0.068 | -100.362
-14.5 | -1.0682 | 0.0107 | -0.0647 | -99.8318
-14 | -1.0265 | 0.01037 | -0.0616 | -98.9875
-13.5 | -0.9826 | 0.01007 | -0.0588 | -97.577
-13 | -0.9392 | 0.00981 | -0.0558 | -95.739
-12.5 | -0.8959 | 0.00949 | -0.0529 | -94.4046
-12 | -0.851 | 0.0092 | -0.0502 | -92.5
-11.5 | -0.805 | 0.00892 | -0.0477 | -90.2466
-11 | -0.7593 | 0.00871 | -0.045 | -87.1757
-10.5 | -0.7132 | 0.00848 | -0.0425 | -84.1038
-10 | -0.6669 | 0.00823 | -0.0399 | -81.0328
-9.5 | -0.6193 | 0.00801 | -0.0377 | -77.3159
-9 | -0.5713 | 0.00782 | -0.0354 | -73.0563
-8.5 | -0.5245 | 0.00764 | -0.0329 | -68.6518
-8 | -0.4777 | 0.00743 | -0.0304 | -64.2934
-7.5 | -0.4296 | 0.00727 | -0.0282 | -59.0922
-7 | -0.3812 | 0.00714 | -0.026 | -53.3894
-6.5 | -0.3331 | 0.00698 | -0.0238 | -47.7221
-6 | -0.2861 | 0.0069 | -0.0213 | -41.4638
-5.5 | -0.2417 | 0.00683 | -0.0182 | -35.388
-5 | -0.1941 | 0.00674 | -0.0159 | -28.7982
-4.5 | -0.1439 | 0.00667 | -0.0141 | -21.5742
-4 | -0.0927 | 0.0066 | -0.0125 | -14.0455
-3.5 | -0.0408 | 0.0065 | -0.0111 | -6.2769
-3 | 0.0109 | 0.00648 | -0.0097 | 1.6821
-2.5 | 0.063 | 0.00641 | -0.0084 | 9.8284
-2 | 0.116 | 0.00636 | -0.0073 | 18.239
-1.5 | 0.1682 | 0.00635 | -0.006 | 26.4882
-1 | 0.2214 | 0.00632 | -0.005 | 35.0316
-0.5 | 0.2745 | 0.00629 | -0.004 | 43.6407
0 | 0.3266 | 0.0063 | -0.0028 | 51.8413
0.5 | 0.3801 | 0.00628 | -0.0019 | 60.5255
1 | 0.433 | 0.00629 | -0.0009 | 68.8394
1.5 | 0.4849 | 0.00631 | 0.0002 | 76.8463
2 | 0.5382 | 0.0063 | 0.0011 | 85.4286
2.5 | 0.5896 | 0.00633 | 0.0023 | 93.1438
3 | 0.6402 | 0.00634 | 0.0036 | 100.9779
3.5 | 0.6892 | 0.00625 | 0.0052 | 110.272
4 | 0.699 | 0.00537 | 0.015 | 130.1676
4.5 | 0.7359 | 0.00521 | 0.0192 | 141.2476
5 | 0.7777 | 0.00514 | 0.0223 | 151.3035
5.5 | 0.8181 | 0.00522 | 0.0257 | 156.7241
6 | 0.8604 | 0.00528 | 0.0287 | 162.9545
6.5 | 0.9023 | 0.00541 | 0.0317 | 166.7837
7 | 0.9356 | 0.00554 | 0.0365 | 168.8809
7.5 | 0.9878 | 0.00569 | 0.0371 | 173.6028
8.5 | 1.1741 | 0.00642 | 0.02 | 182.8816
9 | 1.2245 | 0.00672 | 0.0207 | 182.2173
9.5 | 1.2757 | 0.00704 | 0.0211 | 181.2074
10 | 1.3255 | 0.00736 | 0.0217 | 180.0951
10.5 | 1.3679 | 0.00782 | 0.0237 | 174.9233
11 | 1.4174 | 0.00823 | 0.024 | 172.2236
11.5 | 1.4529 | 0.00876 | 0.0271 | 165.8562
12 | 1.495 | 0.00948 | 0.0282 | 157.7004
12.5 | 1.5316 | 0.01042 | 0.0299 | 146.9866
13 | 1.5582 | 0.01161 | 0.0329 | 134.2119
13.5 | 1.5709 | 0.01318 | 0.0379 | 119.1882
14 | 1.6141 | 0.01429 | 0.0374 | 112.9531
14.5 | 1.6398 | 0.01651 | 0.0379 | 99.3216
15 | 1.6652 | 0.01885 | 0.038 | 88.3395
15.5 | 1.6783 | 0.02219 | 0.0385 | 75.6332
16 | 1.6834 | 0.02625 | 0.039 | 64.1295
16.5 | 1.6826 | 0.03097 | 0.0392 | 54.33
17 | 1.6719 | 0.03671 | 0.0393 | 45.5434
17.5 | 1.6622 | 0.04246 | 0.0392 | 39.1474
18 | 1.656 | 0.04815 | 0.0385 | 34.3925
18.5 | 1.6305 | 0.05589 | 0.0376 | 29.1734
19 | 1.6138 | 0.06291 | 0.0364 | 25.6525
19.5 | 1.5962 | 0.07019 | 0.0349 | 22.7411
20 | 1.5789 | 0.07773 | 0.033 | 20.3126

## 125. Re 14M Mach 0.25 (1)
BIGFOIL.COM POLAR EXPORT
NACA45119
NACA45119 |  |  |  | Cl Max: | 1.983 | at alpha= | 18.5 | deg
JavaFoil+Calcfoil stall+Eppler ext transition |  |  |  | L/D Max: | 120.035 | at alpha= | 7 | deg
Re: | 14000000 |  |  | Cd Min: | 0.0073 | at alpha= | 3.5 | deg
Mach: | 0.25 |  |  | Cl=0 at alpha= | -2.1538 | deg
|  |  |  | @ Cl=0.1, Cd= | 0.0085039
|  |  |  | @ Cl=0.4, Cd= | 0.0083032
|  |  |  | @ Cl=0.6, Cd= | 0.007968
alpha (deg) | Cl | Cd | Cm | Cl/Cd
-18 | -0.933 | 0.12094 | 0.011 | -7.714
-17.5 | -0.95 | 0.11403 | 0.012 | -8.332
-17 | -0.964 | 0.10748 | 0.012 | -8.968
-16.5 | -0.975 | 0.10058 | 0.012 | -9.691
-16 | -0.982 | 0.09421 | 0.012 | -10.42
-15.5 | -0.986 | 0.08773 | 0.012 | -11.236
-15 | -0.987 | 0.08072 | 0.012 | -12.228
-14.5 | -0.985 | 0.074 | 0.012 | -13.313
-14 | -0.982 | 0.0662 | 0.013 | -14.838
-13.5 | -1.078 | 0.0231 | 0.016 | -46.653
-13 | -1.102 | 0.01538 | 0.017 | -71.656
-12.5 | -1.089 | 0.01369 | 0.017 | -79.556
-12 | -1.064 | 0.01283 | 0.017 | -82.922
-11.5 | -1.033 | 0.01218 | 0.016 | -84.79
-11 | -0.997 | 0.01161 | 0.016 | -85.874
-10.5 | -0.958 | 0.01089 | 0.016 | -87.937
-10 | -0.916 | 0.0091 | 0.016 | -100.56
-9.5 | -0.87 | 0.00886 | 0.016 | -98.242
-9 | -0.822 | 0.00923 | 0.016 | -89.051
-8.5 | -0.771 | 0.00894 | 0.015 | -86.255
-8 | -0.718 | 0.00938 | 0.015 | -76.561
-7.5 | -0.663 | 0.00913 | 0.015 | -72.579
-7 | -0.606 | 0.00893 | 0.015 | -67.874
-6.5 | -0.548 | 0.00875 | 0.014 | -62.578
-6 | -0.488 | 0.00922 | 0.014 | -52.935
-5.5 | -0.427 | 0.00908 | 0.014 | -47.021
-5 | -0.365 | 0.0089 | 0.013 | -41.049
-4.5 | -0.302 | 0.00882 | 0.013 | -34.291
-4 | -0.239 | 0.00869 | 0.013 | -27.474
-3.5 | -0.175 | 0.00884 | 0.013 | -19.765
-3 | -0.11 | 0.00876 | 0.012 | -12.578
-2.5 | -0.045 | 0.00863 | 0.012 | -5.227
-2 | 0.02 | 0.00858 | 0.011 | 2.359
-1.5 | 0.086 | 0.00859 | 0.011 | 9.991
-1 | 0.151 | 0.00819 | 0.011 | 18.485
-0.5 | 0.217 | 0.00821 | 0.01 | 26.416
0 | 0.282 | 0.00823 | 0.01 | 34.285
0.5 | 0.347 | 0.00792 | 0.01 | 43.804
1 | 0.412 | 0.00839 | 0.009 | 49.082
1.5 | 0.477 | 0.00815 | 0.009 | 58.475
2 | 0.541 | 0.00818 | 0.008 | 66.109
2.5 | 0.605 | 0.00795 | 0.008 | 76.08
3 | 0.669 | 0.00862 | 0.007 | 77.585
3.5 | 0.732 | 0.0073 | 0.007 | 100.303
4 | 0.795 | 0.00753 | 0.006 | 105.646
4.5 | 0.857 | 0.00773 | 0.006 | 110.873
5 | 0.919 | 0.00821 | 0.006 | 111.988
5.5 | 0.98 | 0.00849 | 0.005 | 115.419
6 | 1.04 | 0.0088 | 0.005 | 118.101
6.5 | 1.098 | 0.00917 | 0.004 | 119.767
7 | 1.156 | 0.00963 | 0.003 | 120.035
7.5 | 1.212 | 0.01014 | 0.003 | 119.521
8 | 1.268 | 0.01076 | 0.002 | 117.842
8.5 | 1.322 | 0.01147 | 0.002 | 115.275
9 | 1.374 | 0.01235 | 0.001 | 111.306
9.5 | 1.426 | 0.01347 | 0.001 | 105.844
10 | 1.476 | 0.01459 | 0 | 101.122
10.5 | 1.524 | 0.01589 | 0 | 95.946
11 | 1.572 | 0.01735 | -0.001 | 90.564
11.5 | 1.617 | 0.01903 | -0.001 | 84.98
12 | 1.662 | 0.02094 | -0.002 | 79.351
12.5 | 1.704 | 0.02307 | -0.002 | 73.844
13 | 1.744 | 0.02555 | -0.003 | 68.243
13.5 | 1.781 | 0.02832 | -0.003 | 62.909
14 | 1.816 | 0.03112 | -0.004 | 58.362
14.5 | 1.848 | 0.03414 | -0.004 | 54.118
15 | 1.877 | 0.03734 | -0.005 | 50.266
15.5 | 1.903 | 0.04071 | -0.005 | 46.747
16 | 1.925 | 0.04419 | -0.006 | 43.572
16.5 | 1.945 | 0.04783 | -0.006 | 40.66
17 | 1.96 | 0.05162 | -0.007 | 37.98
17.5 | 1.972 | 0.05558 | -0.007 | 35.479
18 | 1.979 | 0.05975 | -0.008 | 33.125
18.5 | 1.983 | 0.06409 | -0.009 | 30.938
19 | 1.981 | 0.06862 | -0.009 | 28.867
19.5 | 1.974 | 0.0734 | -0.01 | 26.886
20 | 1.962 | 0.07839 | -0.01 | 25.028

## 126. Re 14M Mach 0.25 (2)
BIGFOIL.COM POLAR EXPORT
NACA45119
NACA45119 |  |  |  | Cl Max: | 1.6681 | at alpha= | 15 | deg
XFOIL ncrit=9 |  |  |  | L/D Max: | 180.28 | at alpha= | 8 | deg
Re: | 14000000 |  |  | Cd Min: | 0.09622 | at alpha= | 20 | deg
Mach: | 0.25 |  |  | Cl=0 at alpha= | -3.1979 | deg
|  |  |  | @ Cl=0.1, Cd= | 0.0064458
|  |  |  | @ Cl=0.4, Cd= | 0.0063408
|  |  |  | @ Cl=0.6, Cd= | 0.0064347
alpha (deg) | Cl | Cd | Cm | Cl/Cd
-20 | -1.7169 | 0.02234 | -0.0924 | -76.8532
-19.5 | -1.6357 | 0.02025 | -0.0969 | -80.7753
-18 | -1.393 | 0.01626 | -0.1081 | -85.6704
-17.5 | -1.3483 | 0.01529 | -0.1052 | -88.1818
-17 | -1.3101 | 0.01447 | -0.1009 | -90.539
-16.5 | -1.2709 | 0.01374 | -0.0965 | -92.4964
-16 | -1.231 | 0.01315 | -0.092 | -93.6122
-15.5 | -1.1891 | 0.0126 | -0.0877 | -94.373
-15 | -1.1464 | 0.01212 | -0.0835 | -94.5875
-14.5 | -1.1028 | 0.01169 | -0.0794 | -94.337
-14 | -1.0583 | 0.01125 | -0.0755 | -94.0711
-13.5 | -1.0145 | 0.01075 | -0.0714 | -94.3721
-13 | -0.9683 | 0.01036 | -0.0678 | -93.4653
-12.5 | -0.9206 | 0.01004 | -0.0644 | -91.6932
-12 | -0.8723 | 0.00973 | -0.0611 | -89.6506
-11.5 | -0.8258 | 0.00939 | -0.0575 | -87.9446
-11 | -0.7767 | 0.00907 | -0.0545 | -85.634
-10.5 | -0.7269 | 0.0088 | -0.0516 | -82.6023
-10 | -0.6776 | 0.00857 | -0.0486 | -79.0665
-9.5 | -0.6285 | 0.0083 | -0.0456 | -75.7229
-9 | -0.5796 | 0.00805 | -0.0427 | -72
-8.5 | -0.5287 | 0.00785 | -0.0401 | -67.3503
-8 | -0.4777 | 0.00765 | -0.0376 | -62.4444
-7.5 | -0.4286 | 0.00745 | -0.0348 | -57.5302
-7 | -0.379 | 0.00727 | -0.0321 | -52.132
-6.5 | -0.3286 | 0.00711 | -0.0295 | -46.2166
-6 | -0.2787 | 0.00697 | -0.0269 | -39.9857
-5.5 | -0.2278 | 0.00686 | -0.0246 | -33.207
-5 | -0.179 | 0.00675 | -0.0219 | -26.5185
-4.5 | -0.1328 | 0.00672 | -0.0186 | -19.7619
-4 | -0.0844 | 0.00664 | -0.0158 | -12.7108
-3.5 | -0.0316 | 0.00658 | -0.014 | -4.8024
-3 | 0.0207 | 0.00653 | -0.0121 | 3.17
-2.5 | 0.0745 | 0.00646 | -0.0105 | 11.5325
-2 | 0.1283 | 0.00643 | -0.009 | 19.9533
-1.5 | 0.1817 | 0.00642 | -0.0075 | 28.3022
-1 | 0.2364 | 0.00636 | -0.0063 | 37.1698
-0.5 | 0.2901 | 0.00636 | -0.0048 | 45.6132
0 | 0.344 | 0.00637 | -0.0035 | 54.0031
0.5 | 0.3991 | 0.00634 | -0.0024 | 62.9495
1 | 0.4524 | 0.00639 | -0.001 | 70.7981
1.5 | 0.5068 | 0.00639 | 0.0002 | 79.3114
2 | 0.561 | 0.00639 | 0.0014 | 87.7934
2.5 | 0.6134 | 0.00645 | 0.0029 | 95.1008
3 | 0.6666 | 0.00644 | 0.0042 | 103.5093
3.5 | 0.716 | 0.0064 | 0.0063 | 111.875
4 | 0.7232 | 0.00551 | 0.017 | 131.2523
4.5 | 0.7612 | 0.00532 | 0.0215 | 143.0827
5 | 0.8016 | 0.00529 | 0.0255 | 151.5312
5.5 | 0.8422 | 0.00537 | 0.0294 | 156.8343
6 | 0.8846 | 0.00542 | 0.033 | 163.2103
6.5 | 0.9193 | 0.00558 | 0.0381 | 164.7491
7 | 0.9695 | 0.00575 | 0.0399 | 168.6087
7.5 | 1.0995 | 0.00619 | 0.0243 | 177.6252
8 | 1.1592 | 0.00643 | 0.024 | 180.2799
8.5 | 1.2143 | 0.00674 | 0.0246 | 180.1632
9 | 1.2653 | 0.00704 | 0.0259 | 179.7301
9.5 | 1.3181 | 0.00743 | 0.0267 | 177.4024
10 | 1.3656 | 0.00782 | 0.0285 | 174.6292
10.5 | 1.4126 | 0.0084 | 0.03 | 168.1667
11 | 1.453 | 0.00898 | 0.0327 | 161.804
11.5 | 1.498 | 0.00962 | 0.0343 | 155.7173
12 | 1.5375 | 0.0107 | 0.036 | 143.6916
12.5 | 1.57 | 0.01202 | 0.0384 | 130.6156
13 | 1.5804 | 0.01367 | 0.0444 | 115.6108
13.5 | 1.6105 | 0.01589 | 0.0449 | 101.3531
14 | 1.6408 | 0.01826 | 0.0451 | 89.8576
14.5 | 1.6613 | 0.02134 | 0.0454 | 77.8491
15 | 1.6681 | 0.02547 | 0.046 | 65.4927
15.5 | 1.6663 | 0.03041 | 0.0465 | 54.7945
16 | 1.6605 | 0.0358 | 0.0467 | 46.3827
16.5 | 1.6351 | 0.0429 | 0.0469 | 38.1142
17 | 1.6178 | 0.04956 | 0.0466 | 32.6433
17.5 | 1.6013 | 0.05636 | 0.0459 | 28.412
18 | 1.5692 | 0.0649 | 0.0446 | 24.1787
18.5 | 1.5462 | 0.07273 | 0.043 | 21.2595
19 | 1.531 | 0.0801 | 0.0411 | 19.1136
19.5 | 1.5131 | 0.08788 | 0.0389 | 17.2178
20 | 1.4924 | 0.09622 | 0.0361 | 15.5103

## 127. Re 14M Mach 0.50 (1)
BIGFOIL.COM POLAR EXPORT
NACA45119
NACA45119 |  |  |  | Cl Max: | 1.709 | at alpha= | 13 | deg
JavaFoil+Calcfoil stall+Eppler ext transition |  |  |  | L/D Max: | 99.46 | at alpha= | 5 | deg
Re: | 14000000 |  |  | Cd Min: | 0.00759 | at alpha= | -0.5 | deg
Mach: | 0.5 |  |  | Cl=0 at alpha= | -2.1575 | deg
|  |  |  | @ Cl=0.1, Cd= | 0.0081047
|  |  |  | @ Cl=0.4, Cd= | 0.0087958
|  |  |  | @ Cl=0.6, Cd= | 0.009063
alpha (deg) | Cl | Cd | Cm | Cl/Cd
-20 | -1.017 | 0.1799 | 0.012 | -5.655
-19.5 | -0.991 | 0.16375 | 0.012 | -6.053
-19 | -0.961 | 0.17604 | 0.012 | -5.456
-18.5 | -0.933 | 0.16608 | 0.012 | -5.617
-18 | -0.907 | 0.14426 | 0.012 | -6.286
-17.5 | -0.878 | 0.14422 | 0.012 | -6.086
-17 | -0.849 | 0.14118 | 0.012 | -6.012
-16.5 | -0.823 | 0.12299 | 0.012 | -6.689
-16 | -0.792 | 0.12921 | 0.012 | -6.129
-15.5 | -0.765 | 0.11821 | 0.012 | -6.468
-15 | -0.738 | 0.10602 | 0.012 | -6.964
-14.5 | -0.707 | 0.10762 | 0.011 | -6.57
-14 | -0.682 | 0.0939 | 0.012 | -7.259
-13.5 | -0.655 | 0.08644 | 0.012 | -7.576
-13 | -0.627 | 0.07943 | 0.012 | -7.894
-12.5 | -0.604 | 0.06887 | 0.013 | -8.776
-12 | -0.569 | 0.07404 | 0.011 | -7.686
-11.5 | -0.547 | 0.06312 | 0.012 | -8.66
-11 | -0.513 | 0.06673 | 0.011 | -7.682
-10.5 | -0.481 | 0.06836 | 0.011 | -7.039
-10 | -0.458 | 0.05778 | 0.012 | -7.919
-9.5 | -0.428 | 0.05658 | 0.011 | -7.56
-9 | -0.528 | 0.05372 | 0.011 | -9.837
-8.5 | -0.6 | 0.04381 | 0.012 | -13.685
-8 | -0.708 | 0.01167 | 0.017 | -60.612
-7.5 | -0.678 | 0.01058 | 0.017 | -64.091
-7 | -0.635 | 0.00874 | 0.016 | -72.602
-6.5 | -0.583 | 0.00904 | 0.016 | -64.55
-6 | -0.526 | 0.00871 | 0.016 | -60.394
-5.5 | -0.465 | 0.0085 | 0.015 | -54.644
-5 | -0.4 | 0.00892 | 0.015 | -44.813
-4.5 | -0.333 | 0.00872 | 0.015 | -38.152
-4 | -0.264 | 0.00825 | 0.014 | -31.976
-3.5 | -0.194 | 0.00813 | 0.014 | -23.822
-3 | -0.122 | 0.00806 | 0.014 | -15.177
-2.5 | -0.05 | 0.00825 | 0.013 | -6.077
-2 | 0.023 | 0.00817 | 0.013 | 2.757
-1.5 | 0.096 | 0.00812 | 0.012 | 11.774
-1 | 0.169 | 0.00784 | 0.012 | 21.534
-0.5 | 0.242 | 0.00759 | 0.012 | 31.83
0 | 0.314 | 0.00824 | 0.011 | 38.057
0.5 | 0.386 | 0.00878 | 0.011 | 43.913
1 | 0.457 | 0.00886 | 0.01 | 51.595
1.5 | 0.528 | 0.00896 | 0.01 | 58.927
2 | 0.599 | 0.00906 | 0.009 | 66.11
2.5 | 0.669 | 0.00927 | 0.009 | 72.129
3 | 0.737 | 0.00948 | 0.008 | 77.79
3.5 | 0.805 | 0.00864 | 0.008 | 93.205
4 | 0.872 | 0.00904 | 0.007 | 96.421
4.5 | 0.937 | 0.00948 | 0.007 | 98.819
5 | 1.001 | 0.01006 | 0.006 | 99.46
5.5 | 1.063 | 0.01072 | 0.005 | 99.128
6 | 1.124 | 0.01154 | 0.005 | 97.388
6.5 | 1.183 | 0.01242 | 0.004 | 95.202
7 | 1.24 | 0.01355 | 0.004 | 91.516
7.5 | 1.296 | 0.01478 | 0.003 | 87.644
8 | 1.349 | 0.01644 | 0.003 | 82.092
8.5 | 1.401 | 0.01811 | 0.002 | 77.385
9 | 1.451 | 0.02001 | 0.002 | 72.533
9.5 | 1.498 | 0.02225 | 0.001 | 67.343
10 | 1.543 | 0.02475 | 0 | 62.34
10.5 | 1.585 | 0.02761 | 0 | 57.399
11 | 1.623 | 0.03097 | -0.001 | 52.39
11.5 | 1.656 | 0.03485 | -0.001 | 47.52
12 | 1.683 | 0.03932 | -0.002 | 42.816
12.5 | 1.703 | 0.04464 | -0.002 | 38.141
13 | 1.709 | 0.05078 | -0.003 | 33.666
13.5 | 1.698 | 0.05828 | -0.003 | 29.135
14 | 1.657 | 0.06727 | -0.004 | 24.628
14.5 | 1.551 | 0.07894 | -0.005 | 19.655
15 | 1.065 | 0.09585 | -0.005 | 11.109
15.5 | 1.091 | 0.10269 | -0.006 | 10.626
16 | 1.104 | 0.13276 | -0.006 | 8.318
16.5 | 1.118 | 0.16285 | -0.006 | 6.868
17 | 1.139 | 0.18885 | -0.006 | 6.029
17.5 | 1.161 | 0.21362 | -0.007 | 5.437
18 | 1.188 | 0.23055 | -0.007 | 5.154

## 128. Re 14M Mach 0.50 (2)
BIGFOIL.COM POLAR EXPORT
NACA45119
NACA45119 |  |  |  | Cl Max: | 1.6082 | at alpha= | 11.5 | deg
XFOIL ncrit=9 |  |  |  | L/D Max: | 163.295 | at alpha= | 6.5 | deg
Re: | 14000000 |  |  | Cd Min: | 0.0964 | at alpha= | -16 | deg
Mach: | 0.5 |  |  | Cl=0 at alpha= | -3.8333 | deg
|  |  |  | @ Cl=0.1, Cd= | 0.0067359
|  |  |  | @ Cl=0.4, Cd= | 0.0067047
|  |  |  | @ Cl=0.6, Cd= | 0.0068521
alpha (deg) | Cl | Cd | Cm | Cl/Cd
-16 | -0.4842 | 0.0964 | -0.1013 | -5.0228
-15.5 | -0.5218 | 0.08448 | -0.1112 | -6.1766
-15 | -0.5692 | 0.07215 | -0.1218 | -7.8891
-14.5 | -0.6011 | 0.06097 | -0.1318 | -9.8589
-14 | -0.6275 | 0.04853 | -0.1447 | -12.9301
-13.5 | -0.6592 | 0.04017 | -0.1488 | -16.4103
-13 | -0.6982 | 0.03355 | -0.1469 | -20.8107
-12.5 | -0.7397 | 0.02795 | -0.1405 | -26.4651
-12 | -0.7847 | 0.02264 | -0.1307 | -34.6599
-11.5 | -0.825 | 0.01814 | -0.1181 | -45.4796
-11 | -0.8448 | 0.01417 | -0.1052 | -59.6189
-10.5 | -0.8134 | 0.0116 | -0.0959 | -70.1207
-10 | -0.7546 | 0.01044 | -0.0891 | -72.2797
-9.5 | -0.6907 | 0.0098 | -0.0832 | -70.4796
-9 | -0.6254 | 0.00932 | -0.0779 | -67.103
-8.5 | -0.5615 | 0.00897 | -0.0729 | -62.5975
-8 | -0.4987 | 0.00862 | -0.068 | -57.8538
-7.5 | -0.4373 | 0.0083 | -0.0633 | -52.6867
-7 | -0.3758 | 0.00807 | -0.059 | -46.5675
-6.5 | -0.314 | 0.00782 | -0.0549 | -40.1535
-6 | -0.254 | 0.00759 | -0.0508 | -33.4651
-5.5 | -0.196 | 0.00742 | -0.0466 | -26.4151
-5 | -0.1362 | 0.00722 | -0.043 | -18.8643
-4.5 | -0.0767 | 0.00708 | -0.0394 | -10.8333
-4 | -0.0192 | 0.00695 | -0.0357 | -2.7626
-3.5 | 0.0384 | 0.0068 | -0.0321 | 5.6471
-3 | 0.0954 | 0.00674 | -0.0285 | 14.1543
-2.5 | 0.152 | 0.00669 | -0.0249 | 22.7205
-2 | 0.2094 | 0.00664 | -0.0216 | 31.5361
-1.5 | 0.2618 | 0.00668 | -0.0174 | 39.1916
-1 | 0.3123 | 0.00671 | -0.0128 | 46.5425
-0.5 | 0.3716 | 0.00668 | -0.0101 | 55.6287
0 | 0.429 | 0.00673 | -0.0071 | 63.7444
0.5 | 0.4883 | 0.00675 | -0.0044 | 72.3407
1 | 0.5484 | 0.00677 | -0.0019 | 81.0044
1.5 | 0.605 | 0.00686 | 0.0012 | 88.1924
2 | 0.6643 | 0.00689 | 0.0039 | 96.4151
2.5 | 0.7221 | 0.00697 | 0.0068 | 103.6011
3 | 0.7765 | 0.00707 | 0.0104 | 109.8303
3.5 | 0.8317 | 0.00707 | 0.014 | 117.6379
4 | 0.832 | 0.00628 | 0.0279 | 132.4841
4.5 | 0.8452 | 0.00609 | 0.0396 | 138.7849
5 | 0.8942 | 0.00608 | 0.0443 | 147.0724
6.5 | 1.1349 | 0.00695 | 0.0401 | 163.295
7 | 1.1958 | 0.00736 | 0.0425 | 162.4728
7.5 | 1.2563 | 0.00784 | 0.0449 | 160.2423
8 | 1.3105 | 0.00853 | 0.0481 | 153.6342
8.5 | 1.3678 | 0.00924 | 0.0507 | 148.0303
9 | 1.415 | 0.01038 | 0.0542 | 136.3198
9.5 | 1.467 | 0.0115 | 0.057 | 127.5652
10 | 1.5068 | 0.01342 | 0.0599 | 112.2802
10.5 | 1.5555 | 0.01546 | 0.0613 | 100.6145
11 | 1.5815 | 0.0187 | 0.0634 | 84.5722
11.5 | 1.6082 | 0.02171 | 0.0661 | 74.0765
12.5 | 1.5835 | 0.03191 | 0.0729 | 49.6239
13 | 1.5611 | 0.03856 | 0.0736 | 40.485
13.5 | 1.5309 | 0.04583 | 0.0739 | 33.4039
14 | 1.5108 | 0.05263 | 0.0739 | 28.7061
14.5 | 1.4852 | 0.06004 | 0.0733 | 24.7368
15 | 1.4607 | 0.06761 | 0.0722 | 21.6048
15.5 | 1.4363 | 0.07535 | 0.0708 | 19.0617
16 | 1.4109 | 0.08346 | 0.0688 | 16.9051
16.5 | 1.3886 | 0.09167 | 0.0664 | 15.1478

## 129. Re 16M Mach 0.00 (1)
BIGFOIL.COM POLAR EXPORT
NACA45119
NACA45119 |  |  |  | Cl Max: | 2.074 | at alpha= | 20 | deg
JavaFoil+Calcfoil stall+Eppler ext transition |  |  |  | L/D Max: | 126.706 | at alpha= | 7.5 | deg
Re: | 16000000 |  |  | Cd Min: | 0.0067 | at alpha= | 3.5 | deg
Mach: | 0 |  |  | Cl=0 at alpha= | -2.1562 | deg
|  |  |  | @ Cl=0.1, Cd= | 0.0083687
|  |  |  | @ Cl=0.4, Cd= | 0.0083654
|  |  |  | @ Cl=0.6, Cd= | 0.0078763
alpha (deg) | Cl | Cd | Cm | Cl/Cd
-20 | -1.156 | 0.12565 | 0.012 | -9.198
-19.5 | -1.157 | 0.11882 | 0.012 | -9.74
-19 | -1.157 | 0.11198 | 0.012 | -10.332
-18.5 | -1.155 | 0.10565 | 0.012 | -10.928
-18 | -1.151 | 0.09923 | 0.012 | -11.598
-17.5 | -1.146 | 0.09231 | 0.012 | -12.417
-17 | -1.14 | 0.08555 | 0.013 | -13.326
-16.5 | -1.134 | 0.07756 | 0.013 | -14.627
-16 | -1.139 | 0.06347 | 0.014 | -17.948
-15.5 | -1.237 | 0.02181 | 0.016 | -56.719
-15 | -1.245 | 0.01652 | 0.016 | -75.38
-14.5 | -1.233 | 0.01463 | 0.017 | -84.228
-14 | -1.211 | 0.01356 | 0.017 | -89.32
-13.5 | -1.185 | 0.0128 | 0.016 | -92.616
-13 | -1.154 | 0.01222 | 0.016 | -94.462
-12.5 | -1.121 | 0.01177 | 0.016 | -95.188
-12 | -1.083 | 0.01133 | 0.016 | -95.603
-11.5 | -1.043 | 0.01093 | 0.016 | -95.405
-11 | -1.001 | 0.00925 | 0.016 | -108.176
-10.5 | -0.956 | 0.00965 | 0.016 | -99.025
-10 | -0.909 | 0.00936 | 0.015 | -97.185
-9.5 | -0.86 | 0.00916 | 0.015 | -93.935
-9 | -0.81 | 0.00961 | 0.015 | -84.282
-8.5 | -0.758 | 0.00942 | 0.015 | -80.44
-8 | -0.704 | 0.00918 | 0.015 | -76.639
-7.5 | -0.648 | 0.00928 | 0.014 | -69.839
-7 | -0.592 | 0.00915 | 0.014 | -64.695
-6.5 | -0.534 | 0.00896 | 0.014 | -59.589
-6 | -0.475 | 0.00876 | 0.014 | -54.204
-5.5 | -0.415 | 0.00863 | 0.013 | -48.138
-5 | -0.355 | 0.0092 | 0.013 | -38.556
-4.5 | -0.294 | 0.00906 | 0.013 | -32.411
-4 | -0.232 | 0.00891 | 0.012 | -26.02
-3.5 | -0.17 | 0.00885 | 0.012 | -19.145
-3 | -0.107 | 0.00876 | 0.012 | -12.196
-2.5 | -0.044 | 0.00873 | 0.011 | -5.009
-2 | 0.02 | 0.00829 | 0.011 | 2.365
-1.5 | 0.083 | 0.00822 | 0.011 | 10.118
-1 | 0.147 | 0.00878 | 0.01 | 16.712
-0.5 | 0.21 | 0.00884 | 0.01 | 23.764
0 | 0.273 | 0.00841 | 0.01 | 32.51
0.5 | 0.336 | 0.00836 | 0.009 | 40.255
1 | 0.399 | 0.00837 | 0.009 | 47.722
1.5 | 0.462 | 0.00808 | 0.008 | 57.198
2 | 0.525 | 0.00816 | 0.008 | 64.305
2.5 | 0.587 | 0.00787 | 0.008 | 74.611
3 | 0.649 | 0.0079 | 0.007 | 82.213
3.5 | 0.711 | 0.0067 | 0.007 | 106.137
4 | 0.773 | 0.00747 | 0.006 | 103.482
4.5 | 0.834 | 0.00765 | 0.006 | 108.936
5 | 0.894 | 0.00784 | 0.005 | 114.057
5.5 | 0.954 | 0.00806 | 0.005 | 118.282
6 | 1.013 | 0.00831 | 0.004 | 121.85
6.5 | 1.071 | 0.00859 | 0.004 | 124.656
7 | 1.128 | 0.00894 | 0.003 | 126.208
7.5 | 1.185 | 0.00935 | 0.003 | 126.706
8 | 1.24 | 0.00982 | 0.002 | 126.27
8.5 | 1.294 | 0.01057 | 0.002 | 122.383
9 | 1.347 | 0.01119 | 0.001 | 120.332
9.5 | 1.398 | 0.01193 | 0.001 | 117.224
10 | 1.449 | 0.01281 | 0 | 113.105
10.5 | 1.498 | 0.01381 | 0 | 108.431
11 | 1.545 | 0.01498 | -0.001 | 103.138
11.5 | 1.592 | 0.01633 | -0.001 | 97.487
12 | 1.637 | 0.01785 | -0.002 | 91.695
12.5 | 1.681 | 0.01968 | -0.002 | 85.387
13 | 1.722 | 0.02171 | -0.003 | 79.334
13.5 | 1.762 | 0.02384 | -0.003 | 73.904
14 | 1.8 | 0.02608 | -0.004 | 69.018
14.5 | 1.835 | 0.02847 | -0.004 | 64.464
15 | 1.869 | 0.03103 | -0.005 | 60.229
15.5 | 1.901 | 0.0337 | -0.005 | 56.405
16 | 1.93 | 0.03648 | -0.006 | 52.903
16.5 | 1.957 | 0.03937 | -0.006 | 49.714
17 | 1.982 | 0.0424 | -0.007 | 46.747
17.5 | 2.004 | 0.04555 | -0.007 | 44
18 | 2.024 | 0.04882 | -0.008 | 41.451
18.5 | 2.041 | 0.0522 | -0.008 | 39.105
19 | 2.055 | 0.0557 | -0.009 | 36.893
19.5 | 2.066 | 0.0594 | -0.009 | 34.779
20 | 2.074 | 0.06325 | -0.01 | 32.792

## 130. Re 16M Mach 0.00 (2)
BIGFOIL.COM POLAR EXPORT
NACA45119
NACA45119 |  |  |  | Cl Max: | 1.6836 | at alpha= | 16.5 | deg
XFOIL ncrit=9 |  |  |  | L/D Max: | 186.362 | at alpha= | 9 | deg
Re: | 16000000 |  |  | Cd Min: | 0.07281 | at alpha= | 20 | deg
Mach: | 0 |  |  | Cl=0 at alpha= | -3.0641 | deg
|  |  |  | @ Cl=0.1, Cd= | 0.0062544
|  |  |  | @ Cl=0.4, Cd= | 0.0061685
|  |  |  | @ Cl=0.6, Cd= | 0.0062342
alpha (deg) | Cl | Cd | Cm | Cl/Cd
-20 | -1.6288 | 0.01606 | -0.0657 | -101.4197
-19.5 | -1.6068 | 0.01551 | -0.0601 | -103.5977
-19 | -1.5444 | 0.01479 | -0.0625 | -104.4219
-18.5 | -1.3768 | 0.01366 | -0.0859 | -100.7906
-18 | -1.3387 | 0.01305 | -0.0833 | -102.5824
-17.5 | -1.3024 | 0.01258 | -0.0801 | -103.5294
-17 | -1.2643 | 0.01217 | -0.077 | -103.8866
-16.5 | -1.2256 | 0.01179 | -0.0739 | -103.9525
-16 | -1.1877 | 0.01143 | -0.0706 | -103.9108
-15.5 | -1.1479 | 0.01106 | -0.0675 | -103.7884
-15 | -1.1087 | 0.01066 | -0.0643 | -104.0056
-14.5 | -1.0685 | 0.01034 | -0.0611 | -103.3366
-14 | -1.0263 | 0.01003 | -0.0583 | -102.323
-13.5 | -0.9835 | 0.00975 | -0.0555 | -100.8718
-13 | -0.9407 | 0.00948 | -0.0527 | -99.23
-12.5 | -0.8967 | 0.00922 | -0.05 | -97.256
-12 | -0.8515 | 0.00893 | -0.0476 | -95.3527
-11.5 | -0.8072 | 0.00867 | -0.0449 | -93.1027
-11 | -0.762 | 0.00844 | -0.0423 | -90.2844
-10.5 | -0.7157 | 0.00825 | -0.04 | -86.7515
-10 | -0.669 | 0.00803 | -0.0377 | -83.3126
-9.5 | -0.6219 | 0.00779 | -0.0355 | -79.8331
-9 | -0.5754 | 0.00762 | -0.0331 | -75.5118
-8.5 | -0.5288 | 0.00745 | -0.0307 | -70.9799
-8 | -0.4816 | 0.00725 | -0.0284 | -66.4276
-7.5 | -0.4342 | 0.0071 | -0.0262 | -61.1549
-7 | -0.3855 | 0.00697 | -0.0241 | -55.3085
-6.5 | -0.3388 | 0.00685 | -0.0217 | -49.4599
-6 | -0.2945 | 0.00679 | -0.0188 | -43.3726
-5.5 | -0.2485 | 0.00671 | -0.0162 | -37.0343
-5 | -0.1985 | 0.0066 | -0.0145 | -30.0758
-4.5 | -0.1481 | 0.00655 | -0.0129 | -22.6107
-4 | -0.0964 | 0.00645 | -0.0115 | -14.9457
-3.5 | -0.0449 | 0.00639 | -0.0101 | -7.0266
-3 | 0.0066 | 0.00635 | -0.0088 | 1.0394
-2.5 | 0.0594 | 0.00627 | -0.0077 | 9.4737
-2 | 0.1116 | 0.00625 | -0.0065 | 17.856
-1.5 | 0.1641 | 0.00623 | -0.0054 | 26.3403
-1 | 0.2175 | 0.00618 | -0.0045 | 35.1942
-0.5 | 0.2696 | 0.00618 | -0.0034 | 43.6246
0 | 0.3225 | 0.00617 | -0.0024 | 52.269
0.5 | 0.3759 | 0.00615 | -0.0016 | 61.122
1 | 0.428 | 0.00619 | -0.0006 | 69.1438
1.5 | 0.4812 | 0.00618 | 0.0002 | 77.8641
2 | 0.5335 | 0.00618 | 0.0012 | 86.3269
2.5 | 0.5849 | 0.00624 | 0.0023 | 93.734
3 | 0.6369 | 0.00622 | 0.0032 | 102.3955
3.5 | 0.6862 | 0.00621 | 0.0047 | 110.4992
4.5 | 0.7399 | 0.0052 | 0.017 | 142.2885
5 | 0.7788 | 0.00514 | 0.0206 | 151.5175
5.5 | 0.8193 | 0.00515 | 0.0239 | 159.0874
6 | 0.8627 | 0.00521 | 0.0265 | 165.5854
6.5 | 0.9043 | 0.00536 | 0.0294 | 168.7127
7 | 0.9401 | 0.00541 | 0.0337 | 173.7708
7.5 | 0.9768 | 0.00557 | 0.0376 | 175.368
8 | 1.0423 | 0.00583 | 0.035 | 178.7822
8.5 | 1.1699 | 0.00633 | 0.0185 | 184.8183
9 | 1.2244 | 0.00657 | 0.0182 | 186.3623
9.5 | 1.2709 | 0.00689 | 0.0196 | 184.4557
10 | 1.3199 | 0.00724 | 0.0202 | 182.3066
10.5 | 1.3661 | 0.00759 | 0.0213 | 179.9868
11 | 1.41 | 0.00805 | 0.0227 | 175.1553
11.5 | 1.447 | 0.00866 | 0.0251 | 167.0901
12 | 1.4845 | 0.00922 | 0.0273 | 161.0087
12.5 | 1.5253 | 0.01003 | 0.0282 | 152.0738
13 | 1.5529 | 0.01116 | 0.0311 | 139.1487
13.5 | 1.5554 | 0.01284 | 0.0379 | 121.1371
14 | 1.6001 | 0.01377 | 0.0372 | 116.2019
14.5 | 1.629 | 0.01566 | 0.0377 | 104.023
15 | 1.6544 | 0.01791 | 0.0379 | 92.373
15.5 | 1.6704 | 0.02091 | 0.0384 | 79.8852
16 | 1.6802 | 0.02452 | 0.0387 | 68.5237
16.5 | 1.6836 | 0.02883 | 0.0389 | 58.3975
17 | 1.6742 | 0.03434 | 0.0391 | 48.7536
17.5 | 1.6751 | 0.03912 | 0.0388 | 42.8195
18 | 1.6684 | 0.04479 | 0.0382 | 37.2494
18.5 | 1.6455 | 0.05213 | 0.0375 | 31.5653
19 | 1.6295 | 0.05891 | 0.0365 | 27.6608
19.5 | 1.6203 | 0.06525 | 0.0352 | 24.8322
20 | 1.6003 | 0.07281 | 0.0335 | 21.9791

## 131. Re 16M Mach 0.10 (1)
BIGFOIL.COM POLAR EXPORT
NACA45119
NACA45119 |  |  |  | Cl Max: | 2.063 | at alpha= | 20 | deg
JavaFoil+Calcfoil stall+Eppler ext transition |  |  |  | L/D Max: | 125.794 | at alpha= | 7.5 | deg
Re: | 16000000 |  |  | Cd Min: | 0.00673 | at alpha= | 3.5 | deg
Mach: | 0.1 |  |  | Cl=0 at alpha= | -2.1562 | deg
|  |  |  | @ Cl=0.1, Cd= | 0.0082824
|  |  |  | @ Cl=0.4, Cd= | 0.0084289
|  |  |  | @ Cl=0.6, Cd= | 0.0079129
alpha (deg) | Cl | Cd | Cm | Cl/Cd
-20 | -1.121 | 0.1294 | 0.012 | -8.664
-19.5 | -1.125 | 0.12254 | 0.012 | -9.184
-19 | -1.128 | 0.11517 | 0.012 | -9.794
-18.5 | -1.128 | 0.10879 | 0.012 | -10.37
-18 | -1.127 | 0.10238 | 0.012 | -11.004
-17.5 | -1.124 | 0.09601 | 0.012 | -11.703
-17 | -1.119 | 0.08922 | 0.012 | -12.544
-16.5 | -1.113 | 0.08243 | 0.013 | -13.508
-16 | -1.109 | 0.07361 | 0.013 | -15.072
-15.5 | -1.178 | 0.0343 | 0.015 | -34.349
-15 | -1.223 | 0.01848 | 0.016 | -66.166
-14.5 | -1.219 | 0.01547 | 0.017 | -78.808
-14 | -1.203 | 0.01402 | 0.017 | -85.809
-13.5 | -1.179 | 0.01311 | 0.017 | -89.931
-13 | -1.151 | 0.01247 | 0.016 | -92.304
-12.5 | -1.118 | 0.01193 | 0.016 | -93.769
-12 | -1.082 | 0.01147 | 0.016 | -94.356
-11.5 | -1.043 | 0.01104 | 0.016 | -94.428
-11 | -1.001 | 0.00936 | 0.016 | -106.935
-10.5 | -0.957 | 0.00907 | 0.016 | -105.509
-10 | -0.911 | 0.00947 | 0.016 | -96.193
-9.5 | -0.862 | 0.00923 | 0.015 | -93.423
-9 | -0.812 | 0.00964 | 0.015 | -84.258
-8.5 | -0.76 | 0.00944 | 0.015 | -80.474
-8 | -0.706 | 0.00888 | 0.015 | -79.54
-7.5 | -0.651 | 0.00939 | 0.014 | -69.285
-7 | -0.594 | 0.00918 | 0.014 | -64.705
-6.5 | -0.536 | 0.00902 | 0.014 | -59.411
-6 | -0.477 | 0.00884 | 0.014 | -53.982
-5.5 | -0.417 | 0.0087 | 0.013 | -47.964
-5 | -0.356 | 0.00923 | 0.013 | -38.606
-4.5 | -0.295 | 0.00911 | 0.013 | -32.392
-4 | -0.233 | 0.00899 | 0.013 | -25.901
-3.5 | -0.17 | 0.00891 | 0.012 | -19.122
-3 | -0.107 | 0.00879 | 0.012 | -12.211
-2.5 | -0.044 | 0.00871 | 0.012 | -5.046
-2 | 0.02 | 0.00827 | 0.011 | 2.384
-1.5 | 0.084 | 0.00829 | 0.011 | 10.089
-1 | 0.147 | 0.00826 | 0.01 | 17.844
-0.5 | 0.211 | 0.00885 | 0.01 | 23.873
0 | 0.275 | 0.00848 | 0.01 | 32.407
0.5 | 0.338 | 0.00836 | 0.009 | 40.439
1 | 0.401 | 0.00843 | 0.009 | 47.602
1.5 | 0.465 | 0.00815 | 0.008 | 56.997
2 | 0.527 | 0.00818 | 0.008 | 64.483
2.5 | 0.59 | 0.0079 | 0.008 | 74.652
3 | 0.652 | 0.00798 | 0.007 | 81.742
3.5 | 0.714 | 0.00673 | 0.007 | 106.105
4 | 0.776 | 0.00753 | 0.006 | 103.039
4.5 | 0.837 | 0.00769 | 0.006 | 108.82
5 | 0.898 | 0.00788 | 0.005 | 113.912
5.5 | 0.958 | 0.00811 | 0.005 | 118.098
6 | 1.017 | 0.00838 | 0.004 | 121.418
6.5 | 1.075 | 0.00869 | 0.004 | 123.719
7 | 1.133 | 0.00905 | 0.003 | 125.218
7.5 | 1.189 | 0.00945 | 0.003 | 125.794
8 | 1.244 | 0.00994 | 0.002 | 125.226
8.5 | 1.298 | 0.01074 | 0.002 | 120.908
9 | 1.351 | 0.01136 | 0.001 | 118.971
9.5 | 1.403 | 0.01214 | 0.001 | 115.554
10 | 1.453 | 0.01307 | 0 | 111.211
10.5 | 1.502 | 0.01408 | 0 | 106.704
11 | 1.55 | 0.01533 | -0.001 | 101.119
11.5 | 1.596 | 0.01671 | -0.001 | 95.518
12 | 1.641 | 0.01828 | -0.002 | 89.761
12.5 | 1.685 | 0.02017 | -0.002 | 83.521
13 | 1.726 | 0.02226 | -0.003 | 77.531
13.5 | 1.766 | 0.02444 | -0.003 | 72.249
14 | 1.803 | 0.02676 | -0.004 | 67.374
14.5 | 1.838 | 0.02923 | -0.004 | 62.895
15 | 1.871 | 0.03186 | -0.005 | 58.73
15.5 | 1.902 | 0.0346 | -0.005 | 54.975
16 | 1.931 | 0.03747 | -0.006 | 51.527
16.5 | 1.957 | 0.04046 | -0.006 | 48.377
17 | 1.981 | 0.04358 | -0.007 | 45.45
17.5 | 2.002 | 0.04681 | -0.007 | 42.755
18 | 2.02 | 0.05017 | -0.008 | 40.26
18.5 | 2.036 | 0.0537 | -0.008 | 37.906
19 | 2.048 | 0.05731 | -0.009 | 35.728
19.5 | 2.056 | 0.06115 | -0.009 | 33.628
20 | 2.063 | 0.06507 | -0.01 | 31.696

## 132. Re 16M Mach 0.10 (2)
BIGFOIL.COM POLAR EXPORT
NACA45119
NACA45119 |  |  |  | Cl Max: | 1.6772 | at alpha= | 16.5 | deg
XFOIL ncrit=9 |  |  |  | L/D Max: | 186.057 | at alpha= | 9 | deg
Re: | 16000000 |  |  | Cd Min: | 0.07696 | at alpha= | 20 | deg
Mach: | 0.1 |  |  | Cl=0 at alpha= | -3.0801 | deg
|  |  |  | @ Cl=0.1, Cd= | 0.0062726
|  |  |  | @ Cl=0.4, Cd= | 0.0061759
|  |  |  | @ Cl=0.6, Cd= | 0.0062459
alpha (deg) | Cl | Cd | Cm | Cl/Cd
-18.5 | -1.3855 | 0.0141 | -0.0898 | -98.2624
-18 | -1.348 | 0.01338 | -0.0869 | -100.7474
-17.5 | -1.3102 | 0.01287 | -0.0838 | -101.8026
-17 | -1.2733 | 0.01241 | -0.0802 | -102.6027
-16.5 | -1.2337 | 0.01199 | -0.0771 | -102.8941
-16 | -1.1956 | 0.0116 | -0.0735 | -103.069
-15.5 | -1.155 | 0.01126 | -0.0704 | -102.5755
-15 | -1.1146 | 0.01085 | -0.0671 | -102.7281
-14.5 | -1.0744 | 0.0105 | -0.0637 | -102.3238
-14 | -1.0322 | 0.01016 | -0.0607 | -101.5945
-13.5 | -0.9889 | 0.00985 | -0.0578 | -100.3959
-13 | -0.9452 | 0.00957 | -0.0549 | -98.767
-12.5 | -0.9012 | 0.00932 | -0.052 | -96.6953
-12 | -0.8554 | 0.00902 | -0.0494 | -94.8337
-11.5 | -0.8104 | 0.00874 | -0.0467 | -92.7231
-11 | -0.7644 | 0.0085 | -0.0441 | -89.9294
-10.5 | -0.7186 | 0.0083 | -0.0415 | -86.5783
-10 | -0.671 | 0.00808 | -0.0392 | -83.0446
-9.5 | -0.6235 | 0.00784 | -0.0369 | -79.5281
-9 | -0.5764 | 0.00766 | -0.0345 | -75.248
-8.5 | -0.5289 | 0.00748 | -0.0321 | -70.7086
-8 | -0.482 | 0.00729 | -0.0296 | -66.118
-7.5 | -0.4343 | 0.00713 | -0.0273 | -60.9116
-7 | -0.385 | 0.00699 | -0.0253 | -55.0787
-6.5 | -0.3374 | 0.00686 | -0.0229 | -49.1837
-6 | -0.2916 | 0.00678 | -0.0202 | -43.0088
-5.5 | -0.2466 | 0.00671 | -0.0172 | -36.7511
-5 | -0.1977 | 0.00662 | -0.0151 | -29.864
-4.5 | -0.147 | 0.00656 | -0.0135 | -22.4085
-4 | -0.0952 | 0.00646 | -0.012 | -14.7368
-3.5 | -0.0435 | 0.0064 | -0.0106 | -6.7969
-3 | 0.0083 | 0.00636 | -0.0092 | 1.305
-2.5 | 0.0613 | 0.00628 | -0.008 | 9.7611
-2 | 0.1136 | 0.00627 | -0.0068 | 18.118
-1.5 | 0.1665 | 0.00624 | -0.0057 | 26.6827
-1 | 0.2201 | 0.00619 | -0.0047 | 35.5574
-0.5 | 0.2723 | 0.0062 | -0.0035 | 43.9194
0 | 0.3256 | 0.00618 | -0.0026 | 52.6861
0.5 | 0.3792 | 0.00616 | -0.0017 | 61.5584
1 | 0.4315 | 0.0062 | -0.0006 | 69.5968
1.5 | 0.4851 | 0.0062 | 0.0002 | 78.2419
2 | 0.5376 | 0.0062 | 0.0012 | 86.7097
2.5 | 0.5892 | 0.00625 | 0.0024 | 94.272
3 | 0.6416 | 0.00623 | 0.0034 | 102.9856
4 | 0.7079 | 0.00547 | 0.0131 | 129.415
4.5 | 0.7445 | 0.00522 | 0.0174 | 142.6245
5 | 0.7833 | 0.00517 | 0.0211 | 151.5087
5.5 | 0.8241 | 0.00517 | 0.0245 | 159.4004
6 | 0.8674 | 0.00524 | 0.0272 | 165.5344
6.5 | 0.909 | 0.00539 | 0.0302 | 168.6456
7 | 0.9422 | 0.00543 | 0.0352 | 173.5175
7.5 | 0.983 | 0.00561 | 0.0382 | 175.2228
8 | 1.118 | 0.00604 | 0.0205 | 185.0993
8.5 | 1.1785 | 0.00638 | 0.019 | 184.7179
9 | 1.2317 | 0.00662 | 0.0192 | 186.0574
9.5 | 1.2786 | 0.00695 | 0.0206 | 183.9712
10 | 1.3276 | 0.00732 | 0.0213 | 181.3661
10.5 | 1.3741 | 0.00767 | 0.0225 | 179.1525
11 | 1.4182 | 0.00815 | 0.0239 | 174.0123
11.5 | 1.4543 | 0.00878 | 0.0266 | 165.6378
12 | 1.4937 | 0.00937 | 0.0285 | 159.413
12.5 | 1.5334 | 0.01023 | 0.0297 | 149.8925
13 | 1.5595 | 0.01145 | 0.0329 | 136.2009
13.5 | 1.5629 | 0.01325 | 0.0392 | 117.9547
14 | 1.6074 | 0.01426 | 0.0387 | 112.7209
14.5 | 1.6343 | 0.01637 | 0.0391 | 99.8351
15 | 1.6568 | 0.0189 | 0.0395 | 87.6614
15.5 | 1.6703 | 0.02221 | 0.0399 | 75.2049
16 | 1.6766 | 0.02619 | 0.0403 | 64.0168
16.5 | 1.6772 | 0.03082 | 0.0404 | 54.4192
17 | 1.6649 | 0.0367 | 0.0405 | 45.3651
17.5 | 1.6672 | 0.0414 | 0.0402 | 40.2705
18 | 1.652 | 0.04794 | 0.0396 | 34.4597
18.5 | 1.6372 | 0.05455 | 0.0388 | 30.0128
19 | 1.6135 | 0.06226 | 0.0376 | 25.9155
19.5 | 1.597 | 0.06939 | 0.0361 | 23.0148
20 | 1.5786 | 0.07696 | 0.0343 | 20.512

## 133. Re 16M Mach 0.25 (1)
BIGFOIL.COM POLAR EXPORT
NACA45119
NACA45119 |  |  |  | Cl Max: | 1.985 | at alpha= | 18.5 | deg
JavaFoil+Calcfoil stall+Eppler ext transition |  |  |  | L/D Max: | 120.531 | at alpha= | 7 | deg
Re: | 16000000 |  |  | Cd Min: | 0.00733 | at alpha= | 3.5 | deg
Mach: | 0.25 |  |  | Cl=0 at alpha= | -2.1538 | deg
|  |  |  | @ Cl=0.1, Cd= | 0.0083982
|  |  |  | @ Cl=0.4, Cd= | 0.0083554
|  |  |  | @ Cl=0.6, Cd= | 0.0078672
alpha (deg) | Cl | Cd | Cm | Cl/Cd
-18 | -0.933 | 0.12026 | 0.011 | -7.762
-17.5 | -0.951 | 0.11296 | 0.012 | -8.418
-17 | -0.965 | 0.10628 | 0.012 | -9.077
-16.5 | -0.975 | 0.09989 | 0.012 | -9.762
-16 | -0.983 | 0.09314 | 0.012 | -10.55
-15.5 | -0.987 | 0.08655 | 0.012 | -11.402
-15 | -0.988 | 0.0798 | 0.012 | -12.382
-14.5 | -0.986 | 0.07317 | 0.012 | -13.478
-14 | -0.984 | 0.06511 | 0.013 | -15.111
-13.5 | -1.09 | 0.02048 | 0.016 | -53.233
-13 | -1.106 | 0.01476 | 0.017 | -74.928
-12.5 | -1.09 | 0.0134 | 0.017 | -81.323
-12 | -1.064 | 0.01254 | 0.017 | -84.861
-11.5 | -1.033 | 0.01191 | 0.016 | -86.704
-11 | -0.997 | 0.01144 | 0.016 | -87.213
-10.5 | -0.958 | 0.01068 | 0.016 | -89.703
-10 | -0.916 | 0.00924 | 0.016 | -99.078
-9.5 | -0.87 | 0.00931 | 0.016 | -93.437
-9 | -0.822 | 0.00901 | 0.016 | -91.197
-8.5 | -0.771 | 0.00876 | 0.015 | -88.068
-8 | -0.718 | 0.00922 | 0.015 | -77.855
-7.5 | -0.663 | 0.009 | 0.015 | -73.656
-7 | -0.606 | 0.00875 | 0.015 | -69.278
-6.5 | -0.548 | 0.00929 | 0.014 | -58.935
-6 | -0.488 | 0.00904 | 0.014 | -53.973
-5.5 | -0.427 | 0.00892 | 0.014 | -47.891
-5 | -0.365 | 0.00873 | 0.013 | -41.811
-4.5 | -0.302 | 0.00866 | 0.013 | -34.923
-4 | -0.239 | 0.00921 | 0.013 | -25.935
-3.5 | -0.175 | 0.0091 | 0.013 | -19.215
-3 | -0.11 | 0.00857 | 0.012 | -12.851
-2.5 | -0.045 | 0.0085 | 0.012 | -5.305
-2 | 0.02 | 0.0084 | 0.011 | 2.409
-1.5 | 0.086 | 0.00848 | 0.011 | 10.128
-1 | 0.151 | 0.0081 | 0.011 | 18.704
-0.5 | 0.217 | 0.00809 | 0.01 | 26.82
0 | 0.282 | 0.00864 | 0.01 | 32.639
0.5 | 0.347 | 0.0086 | 0.01 | 40.376
1 | 0.412 | 0.0083 | 0.009 | 49.66
1.5 | 0.477 | 0.00835 | 0.009 | 57.11
2 | 0.541 | 0.00807 | 0.008 | 67.062
2.5 | 0.605 | 0.00785 | 0.008 | 77.128
3 | 0.669 | 0.00853 | 0.007 | 78.428
3.5 | 0.732 | 0.00733 | 0.007 | 99.986
4 | 0.795 | 0.00749 | 0.006 | 106.134
4.5 | 0.858 | 0.00776 | 0.006 | 110.497
5 | 0.919 | 0.00821 | 0.006 | 111.907
5.5 | 0.98 | 0.00849 | 0.005 | 115.473
6 | 1.04 | 0.0088 | 0.005 | 118.163
6.5 | 1.099 | 0.00918 | 0.004 | 119.661
7 | 1.156 | 0.00959 | 0.003 | 120.531
7.5 | 1.213 | 0.01013 | 0.003 | 119.794
8 | 1.268 | 0.01072 | 0.002 | 118.297
8.5 | 1.322 | 0.01147 | 0.002 | 115.317
9 | 1.375 | 0.01245 | 0.001 | 110.406
9.5 | 1.426 | 0.01345 | 0.001 | 106.054
10 | 1.476 | 0.01455 | 0 | 101.477
10.5 | 1.525 | 0.0158 | 0 | 96.555
11 | 1.572 | 0.0173 | -0.001 | 90.862
11.5 | 1.618 | 0.019 | -0.001 | 85.159
12 | 1.662 | 0.02088 | -0.002 | 79.604
12.5 | 1.705 | 0.02312 | -0.002 | 73.732
13 | 1.745 | 0.02545 | -0.003 | 68.545
13.5 | 1.782 | 0.02818 | -0.003 | 63.239
14 | 1.817 | 0.03091 | -0.004 | 58.79
14.5 | 1.849 | 0.03384 | -0.004 | 54.642
15 | 1.878 | 0.03695 | -0.005 | 50.834
15.5 | 1.905 | 0.04019 | -0.005 | 47.393
16 | 1.927 | 0.04357 | -0.006 | 44.237
16.5 | 1.947 | 0.04709 | -0.006 | 41.346
17 | 1.963 | 0.05079 | -0.007 | 38.64
17.5 | 1.974 | 0.05469 | -0.007 | 36.092
18 | 1.981 | 0.05876 | -0.008 | 33.716
18.5 | 1.985 | 0.06296 | -0.009 | 31.529
19 | 1.983 | 0.06747 | -0.009 | 29.387
19.5 | 1.976 | 0.07217 | -0.01 | 27.373
20 | 1.964 | 0.07705 | -0.01 | 25.491

## 134. Re 16M Mach 0.25 (2)
BIGFOIL.COM POLAR EXPORT
NACA45119
NACA45119 |  |  |  | Cl Max: | 1.666 | at alpha= | 15.5 | deg
XFOIL ncrit=9 |  |  |  | L/D Max: | 183.614 | at alpha= | 8.5 | deg
Re: | 16000000 |  |  | Cd Min: | 0.09498 | at alpha= | 20 | deg
Mach: | 0.25 |  |  | Cl=0 at alpha= | -3.1717 | deg
|  |  |  | @ Cl=0.1, Cd= | 0.0063348
|  |  |  | @ Cl=0.4, Cd= | 0.0062514
|  |  |  | @ Cl=0.6, Cd= | 0.0063323
alpha (deg) | Cl | Cd | Cm | Cl/Cd
-20 | -1.6916 | 0.02118 | -0.0984 | -79.8678
-18.5 | -1.4529 | 0.01671 | -0.1094 | -86.9479
-18 | -1.3984 | 0.0157 | -0.1082 | -89.0701
-17.5 | -1.3545 | 0.01494 | -0.1048 | -90.6627
-17 | -1.317 | 0.01416 | -0.1002 | -93.0085
-16.5 | -1.2781 | 0.01343 | -0.0957 | -95.1675
-16 | -1.2384 | 0.01287 | -0.0911 | -96.2238
-15.5 | -1.1968 | 0.01229 | -0.0868 | -97.38
-15 | -1.1549 | 0.01181 | -0.0824 | -97.79
-14.5 | -1.1096 | 0.01139 | -0.0785 | -97.4188
-14 | -1.064 | 0.01101 | -0.0747 | -96.6394
-13.5 | -1.0208 | 0.01054 | -0.0705 | -96.8501
-13 | -0.974 | 0.01014 | -0.0669 | -96.0552
-12.5 | -0.9262 | 0.0098 | -0.0635 | -94.5102
-12 | -0.8784 | 0.0095 | -0.0601 | -92.4632
-11.5 | -0.8307 | 0.00921 | -0.0567 | -90.1954
-11 | -0.7812 | 0.00889 | -0.0537 | -87.874
-10.5 | -0.7322 | 0.00862 | -0.0507 | -84.942
-10 | -0.6824 | 0.00836 | -0.0478 | -81.6268
-9.5 | -0.6336 | 0.00814 | -0.0447 | -77.8378
-9 | -0.5839 | 0.00789 | -0.0419 | -74.0051
-8.5 | -0.5328 | 0.00767 | -0.0394 | -69.4654
-8 | -0.4824 | 0.0075 | -0.0367 | -64.32
-7.5 | -0.433 | 0.0073 | -0.034 | -59.3151
-7 | -0.3836 | 0.00711 | -0.0312 | -53.9522
-6.5 | -0.3329 | 0.00698 | -0.0287 | -47.6934
-6 | -0.2825 | 0.00683 | -0.0262 | -41.3616
-5.5 | -0.2319 | 0.00672 | -0.0238 | -34.5089
-5 | -0.1841 | 0.00665 | -0.0208 | -27.6842
-4.5 | -0.1382 | 0.0066 | -0.0174 | -20.9394
-4 | -0.0873 | 0.00652 | -0.0152 | -13.3896
-3.5 | -0.035 | 0.00648 | -0.0133 | -5.4012
-3 | 0.0183 | 0.0064 | -0.0116 | 2.8594
-2.5 | 0.0723 | 0.00634 | -0.0101 | 11.4038
-2 | 0.1256 | 0.00633 | -0.0085 | 19.842
-1.5 | 0.1801 | 0.00628 | -0.0072 | 28.6783
-1 | 0.2346 | 0.00625 | -0.0059 | 37.536
-0.5 | 0.2881 | 0.00627 | -0.0044 | 45.949
0 | 0.3433 | 0.00623 | -0.0033 | 55.1043
0.5 | 0.3975 | 0.00625 | -0.0021 | 63.6
1 | 0.4514 | 0.00628 | -0.0008 | 71.879
1.5 | 0.5069 | 0.00626 | 0.0002 | 80.9744
2 | 0.56 | 0.00631 | 0.0016 | 88.748
2.5 | 0.6137 | 0.00634 | 0.0028 | 96.7981
3 | 0.6674 | 0.00634 | 0.0041 | 105.2681
3.5 | 0.7173 | 0.00638 | 0.0061 | 112.4295
4 | 0.7343 | 0.00557 | 0.0148 | 131.8312
4.5 | 0.7696 | 0.00534 | 0.0198 | 144.1199
5 | 0.8078 | 0.00531 | 0.0242 | 152.1281
5.5 | 0.8501 | 0.00529 | 0.0278 | 160.6994
6 | 0.8929 | 0.0054 | 0.0313 | 165.3519
6.5 | 0.9287 | 0.00553 | 0.0362 | 167.9385
7 | 0.9701 | 0.00563 | 0.0399 | 172.3091
7.5 | 1.1084 | 0.00609 | 0.0226 | 182.0033
8 | 1.1654 | 0.00635 | 0.0228 | 183.5276
8.5 | 1.2192 | 0.00664 | 0.0236 | 183.6145
9 | 1.2723 | 0.00695 | 0.0245 | 183.0647
9.5 | 1.323 | 0.00731 | 0.0258 | 180.985
10 | 1.3696 | 0.00777 | 0.0277 | 176.2677
10.5 | 1.4168 | 0.00821 | 0.0294 | 172.57
11 | 1.4593 | 0.00884 | 0.0316 | 165.0792
11.5 | 1.4961 | 0.00953 | 0.0348 | 156.9885
12 | 1.5395 | 0.01049 | 0.0359 | 146.7588
12.5 | 1.5729 | 0.01173 | 0.0384 | 134.0921
13 | 1.5765 | 0.01348 | 0.0454 | 116.951
13.5 | 1.6046 | 0.01578 | 0.0462 | 101.6857
14 | 1.6334 | 0.01821 | 0.0464 | 89.698
14.5 | 1.654 | 0.02127 | 0.0468 | 77.7621
15 | 1.6641 | 0.02515 | 0.0473 | 66.167
15.5 | 1.666 | 0.02981 | 0.0477 | 55.8873
16 | 1.6583 | 0.03534 | 0.0479 | 46.9242
16.5 | 1.6348 | 0.04228 | 0.0481 | 38.666
17 | 1.6111 | 0.04951 | 0.0478 | 32.5409
17.5 | 1.6006 | 0.05582 | 0.047 | 28.6743
18 | 1.574 | 0.06377 | 0.0458 | 24.6825
18.5 | 1.5476 | 0.0719 | 0.0442 | 21.5243
19 | 1.5282 | 0.07964 | 0.0423 | 19.1888
19.5 | 1.516 | 0.08678 | 0.0403 | 17.4695
20 | 1.4959 | 0.09498 | 0.0377 | 15.7496

## 135. Re 16M Mach 0.50 (1)
BIGFOIL.COM POLAR EXPORT
NACA45119
NACA45119 |  |  |  | Cl Max: | 1.71 | at alpha= | 13 | deg
JavaFoil+Calcfoil stall+Eppler ext transition |  |  |  | L/D Max: | 100.192 | at alpha= | 5 | deg
Re: | 16000000 |  |  | Cd Min: | 0.00769 | at alpha= | -1 | deg
Mach: | 0.5 |  |  | Cl=0 at alpha= | -2.1575 | deg
|  |  |  | @ Cl=0.1, Cd= | 0.0079736
|  |  |  | @ Cl=0.4, Cd= | 0.0086797
|  |  |  | @ Cl=0.6, Cd= | 0.0089727
alpha (deg) | Cl | Cd | Cm | Cl/Cd
-20 | -1.017 | 0.18394 | 0.012 | -5.531
-19.5 | -0.991 | 0.16756 | 0.012 | -5.916
-19 | -0.961 | 0.18167 | 0.012 | -5.288
-18.5 | -0.933 | 0.17145 | 0.012 | -5.442
-18 | -0.907 | 0.14881 | 0.012 | -6.093
-17.5 | -0.878 | 0.14767 | 0.012 | -5.943
-17 | -0.849 | 0.14665 | 0.012 | -5.788
-16.5 | -0.822 | 0.12723 | 0.012 | -6.464
-16 | -0.792 | 0.13438 | 0.012 | -5.892
-15.5 | -0.764 | 0.12288 | 0.012 | -6.221
-15 | -0.738 | 0.10991 | 0.012 | -6.712
-14.5 | -0.707 | 0.11439 | 0.011 | -6.177
-14 | -0.68 | 0.09952 | 0.011 | -6.838
-13.5 | -0.653 | 0.09182 | 0.012 | -7.113
-13 | -0.624 | 0.08596 | 0.011 | -7.265
-12.5 | -0.599 | 0.07664 | 0.012 | -7.817
-12 | -0.57 | 0.07269 | 0.012 | -7.841
-11.5 | -0.548 | 0.06157 | 0.013 | -8.9
-11 | -0.513 | 0.06559 | 0.011 | -7.827
-10.5 | -0.482 | 0.06765 | 0.011 | -7.12
-10 | -0.458 | 0.05678 | 0.012 | -8.071
-9.5 | -0.428 | 0.05604 | 0.011 | -7.638
-9 | -0.529 | 0.05302 | 0.011 | -9.978
-8.5 | -0.601 | 0.04287 | 0.012 | -14.016
-8 | -0.708 | 0.01145 | 0.017 | -61.785
-7.5 | -0.678 | 0.01043 | 0.017 | -65.028
-7 | -0.635 | 0.00858 | 0.016 | -74.023
-6.5 | -0.583 | 0.00884 | 0.016 | -65.975
-6 | -0.526 | 0.00855 | 0.016 | -61.515
-5.5 | -0.465 | 0.00897 | 0.015 | -51.817
-5 | -0.4 | 0.00878 | 0.015 | -45.579
-4.5 | -0.333 | 0.00854 | 0.015 | -38.962
-4 | -0.264 | 0.00814 | 0.014 | -32.421
-3.5 | -0.194 | 0.00802 | 0.014 | -24.152
-3 | -0.122 | 0.00849 | 0.014 | -14.405
-2.5 | -0.05 | 0.00839 | 0.013 | -5.981
-2 | 0.023 | 0.00802 | 0.013 | 2.808
-1.5 | 0.096 | 0.00799 | 0.012 | 11.979
-1 | 0.169 | 0.00769 | 0.012 | 21.935
-0.5 | 0.242 | 0.00772 | 0.012 | 31.298
0 | 0.314 | 0.00861 | 0.011 | 36.43
0.5 | 0.386 | 0.00866 | 0.011 | 44.511
1 | 0.457 | 0.00876 | 0.01 | 52.201
1.5 | 0.528 | 0.00884 | 0.01 | 59.751
2 | 0.599 | 0.00897 | 0.009 | 66.769
2.5 | 0.669 | 0.00916 | 0.009 | 72.972
3 | 0.738 | 0.00936 | 0.008 | 78.813
3.5 | 0.806 | 0.00862 | 0.008 | 93.456
4 | 0.872 | 0.009 | 0.007 | 96.864
4.5 | 0.937 | 0.00947 | 0.007 | 99
5 | 1.002 | 0.01 | 0.006 | 100.192
5.5 | 1.064 | 0.01071 | 0.005 | 99.345
6 | 1.125 | 0.01143 | 0.005 | 98.341
6.5 | 1.183 | 0.01242 | 0.004 | 95.272
7 | 1.241 | 0.01345 | 0.004 | 92.278
7.5 | 1.296 | 0.01475 | 0.003 | 87.884
8 | 1.35 | 0.01633 | 0.003 | 82.681
8.5 | 1.402 | 0.01802 | 0.002 | 77.816
9 | 1.452 | 0.01996 | 0.002 | 72.748
9.5 | 1.499 | 0.02206 | 0.001 | 67.966
10 | 1.544 | 0.02465 | 0 | 62.626
10.5 | 1.585 | 0.02755 | 0 | 57.54
11 | 1.624 | 0.03084 | -0.001 | 52.638
11.5 | 1.657 | 0.03466 | -0.001 | 47.805
12 | 1.684 | 0.03912 | -0.002 | 43.051
12.5 | 1.703 | 0.0445 | -0.002 | 38.279
13 | 1.71 | 0.05063 | -0.003 | 33.776
13.5 | 1.699 | 0.05782 | -0.003 | 29.38
14 | 1.658 | 0.06661 | -0.004 | 24.886
14.5 | 1.553 | 0.07789 | -0.005 | 19.934
15 | 1.066 | 0.09402 | -0.005 | 11.335
15.5 | 1.089 | 0.10757 | -0.006 | 10.121
16 | 1.101 | 0.13906 | -0.006 | 7.919
16.5 | 1.116 | 0.16834 | -0.006 | 6.632
17 | 1.138 | 0.19305 | -0.006 | 5.894
17.5 | 1.162 | 0.2168 | -0.007 | 5.358
18 | 1.189 | 0.23402 | -0.007 | 5.079

## 136. Re 16M Mach 0.50 (2)
BIGFOIL.COM POLAR EXPORT
NACA45119
NACA45119 |  |  |  | Cl Max: | 1.6186 | at alpha= | 11.5 | deg
XFOIL ncrit=9 |  |  |  | L/D Max: | 168.422 | at alpha= | 7 | deg
Re: | 16000000 |  |  | Cd Min: | 0.09327 | at alpha= | -16 | deg
Mach: | 0.5 |  |  | Cl=0 at alpha= | -3.8037 | deg
|  |  |  | @ Cl=0.1, Cd= | 0.0065995
|  |  |  | @ Cl=0.4, Cd= | 0.0065866
|  |  |  | @ Cl=0.6, Cd= | 0.0067238
alpha (deg) | Cl | Cd | Cm | Cl/Cd
-16 | -0.5123 | 0.09327 | -0.1045 | -5.4927
-15.5 | -0.5519 | 0.08153 | -0.1142 | -6.7693
-15 | -0.5953 | 0.06954 | -0.1248 | -8.5605
-14.5 | -0.6223 | 0.05818 | -0.1356 | -10.6961
-14 | -0.6463 | 0.0465 | -0.1474 | -13.8989
-13.5 | -0.6776 | 0.03868 | -0.1502 | -17.5181
-13 | -0.7162 | 0.03235 | -0.1474 | -22.1391
-12.5 | -0.7572 | 0.02688 | -0.1404 | -28.1696
-12 | -0.8008 | 0.02185 | -0.1301 | -36.6499
-11.5 | -0.8397 | 0.01749 | -0.1172 | -48.0103
-11 | -0.8572 | 0.01354 | -0.1043 | -63.3087
-10.5 | -0.8214 | 0.01113 | -0.0952 | -73.8005
-10 | -0.7609 | 0.01012 | -0.0885 | -75.1877
-9.5 | -0.6956 | 0.00952 | -0.0827 | -73.0672
-9 | -0.6306 | 0.00908 | -0.0773 | -69.4493
-8.5 | -0.5666 | 0.00875 | -0.0722 | -64.7543
-8 | -0.5034 | 0.00843 | -0.0674 | -59.7153
-7.5 | -0.4424 | 0.00813 | -0.0626 | -54.4157
-7 | -0.3801 | 0.00788 | -0.0583 | -48.236
-6.5 | -0.3178 | 0.00765 | -0.0543 | -41.5425
-6 | -0.2591 | 0.00744 | -0.05 | -34.8253
-5.5 | -0.2 | 0.00726 | -0.046 | -27.5482
-5 | -0.1398 | 0.00706 | -0.0423 | -19.8017
-4.5 | -0.0808 | 0.00695 | -0.0387 | -11.6259
-4 | -0.0225 | 0.00679 | -0.0351 | -3.3137
-3.5 | 0.0348 | 0.00666 | -0.0314 | 5.2252
-3 | 0.0913 | 0.00661 | -0.0277 | 13.8124
-2.5 | 0.1493 | 0.00654 | -0.0244 | 22.8287
-2 | 0.2061 | 0.00652 | -0.021 | 31.6104
-1.5 | 0.2564 | 0.00657 | -0.0163 | 39.0259
-1 | 0.3105 | 0.00656 | -0.0125 | 47.3323
-0.5 | 0.3691 | 0.00656 | -0.0096 | 56.2652
0 | 0.4271 | 0.00661 | -0.0067 | 64.6142
0.5 | 0.4878 | 0.0066 | -0.0043 | 73.9091
1 | 0.5467 | 0.00666 | -0.0016 | 82.0871
1.5 | 0.6052 | 0.00673 | 0.0012 | 89.9257
2 | 0.6652 | 0.00676 | 0.0038 | 98.4024
2.5 | 0.7215 | 0.00686 | 0.007 | 105.1749
3 | 0.7795 | 0.00691 | 0.0099 | 112.8075
3.5 | 0.8342 | 0.00697 | 0.0136 | 119.6844
4 | 0.8736 | 0.00686 | 0.0201 | 127.3469
4.5 | 0.8589 | 0.00606 | 0.0371 | 141.7327
5 | 0.8986 | 0.00602 | 0.0437 | 149.2691
5.5 | 1.0049 | 0.00625 | 0.0369 | 160.784
6 | 1.0795 | 0.00646 | 0.0369 | 167.1053
6.5 | 1.1417 | 0.00686 | 0.039 | 166.4286
7 | 1.2059 | 0.00716 | 0.041 | 168.4218
7.5 | 1.2623 | 0.00773 | 0.044 | 163.2988
8 | 1.3227 | 0.00823 | 0.0465 | 160.7169
8.5 | 1.3756 | 0.00902 | 0.0498 | 152.5055
9 | 1.4258 | 0.00995 | 0.0532 | 143.2965
9.5 | 1.4784 | 0.01109 | 0.0559 | 133.3093
10 | 1.5152 | 0.01279 | 0.06 | 118.4676
10.5 | 1.5627 | 0.01488 | 0.0614 | 105.0202
11 | 1.5963 | 0.01764 | 0.0635 | 90.4932
11.5 | 1.6186 | 0.02096 | 0.0661 | 77.2233
12 | 1.5976 | 0.02521 | 0.0733 | 63.3717
12.5 | 1.5849 | 0.03118 | 0.0743 | 50.8307
13 | 1.5822 | 0.03658 | 0.0752 | 43.2531
13.5 | 1.5373 | 0.04467 | 0.0756 | 34.4146
14 | 1.5321 | 0.05044 | 0.0758 | 30.3747
14.5 | 1.4898 | 0.0589 | 0.0751 | 25.2937
15.5 | 1.4472 | 0.07362 | 0.0729 | 19.6577
16 | 1.4205 | 0.08181 | 0.0708 | 17.3634
16.5 | 1.3929 | 0.09047 | 0.0681 | 15.3963

## 137. Re 18M Mach 0.00 (1)
BIGFOIL.COM POLAR EXPORT
NACA45119
NACA45119 |  |  |  | Cl Max: | 2.076 | at alpha= | 20 | deg
JavaFoil+Calcfoil stall+Eppler ext transition |  |  |  | L/D Max: | 127.013 | at alpha= | 7.5 | deg
Re: | 18000000 |  |  | Cd Min: | 0.0075 | at alpha= | 4 | deg
Mach: | 0 |  |  | Cl=0 at alpha= | -2.1562 | deg
|  |  |  | @ Cl=0.1, Cd= | 0.0087173
|  |  |  | @ Cl=0.4, Cd= | 0.0083109
|  |  |  | @ Cl=0.6, Cd= | 0.0080381
alpha (deg) | Cl | Cd | Cm | Cl/Cd
-20 | -1.156 | 0.125 | 0.012 | -9.249
-19.5 | -1.158 | 0.11814 | 0.012 | -9.801
-19 | -1.157 | 0.11137 | 0.012 | -10.393
-18.5 | -1.156 | 0.10419 | 0.012 | -11.096
-18 | -1.152 | 0.09772 | 0.012 | -11.793
-17.5 | -1.148 | 0.0911 | 0.012 | -12.598
-17 | -1.143 | 0.08362 | 0.013 | -13.665
-16.5 | -1.137 | 0.07558 | 0.013 | -15.049
-16 | -1.211 | 0.03402 | 0.015 | -35.589
-15.5 | -1.245 | 0.02012 | 0.016 | -61.886
-15 | -1.247 | 0.01612 | 0.016 | -77.337
-14.5 | -1.233 | 0.01437 | 0.017 | -85.841
-14 | -1.212 | 0.01335 | 0.017 | -90.793
-13.5 | -1.186 | 0.0126 | 0.016 | -94.125
-13 | -1.155 | 0.01204 | 0.016 | -95.936
-12.5 | -1.121 | 0.01153 | 0.016 | -97.212
-12 | -1.083 | 0.01111 | 0.016 | -97.494
-11.5 | -1.043 | 0.01073 | 0.016 | -97.224
-11 | -1.001 | 0.00911 | 0.016 | -109.83
-10.5 | -0.956 | 0.00951 | 0.016 | -100.573
-10 | -0.909 | 0.00924 | 0.015 | -98.387
-9.5 | -0.861 | 0.00965 | 0.015 | -89.16
-9 | -0.81 | 0.00947 | 0.015 | -85.541
-8.5 | -0.758 | 0.00923 | 0.015 | -82.135
-8 | -0.704 | 0.00909 | 0.015 | -77.399
-7.5 | -0.648 | 0.0092 | 0.014 | -70.469
-7 | -0.592 | 0.00898 | 0.014 | -65.873
-6.5 | -0.534 | 0.0088 | 0.014 | -60.689
-6 | -0.475 | 0.0087 | 0.014 | -54.626
-5.5 | -0.415 | 0.0092 | 0.013 | -45.169
-5 | -0.355 | 0.00906 | 0.013 | -39.163
-4.5 | -0.294 | 0.00893 | 0.013 | -32.865
-4 | -0.232 | 0.00878 | 0.012 | -26.4
-3.5 | -0.17 | 0.00868 | 0.012 | -19.533
-3 | -0.107 | 0.00867 | 0.012 | -12.325
-2.5 | -0.044 | 0.00863 | 0.011 | -5.065
-2 | 0.02 | 0.00819 | 0.011 | 2.394
-1.5 | 0.083 | 0.00872 | 0.011 | 9.544
-1 | 0.147 | 0.00871 | 0.01 | 16.841
-0.5 | 0.21 | 0.00867 | 0.01 | 24.238
0 | 0.273 | 0.00866 | 0.01 | 31.554
0.5 | 0.337 | 0.00824 | 0.009 | 40.829
1 | 0.399 | 0.00831 | 0.009 | 48.079
1.5 | 0.462 | 0.00837 | 0.008 | 55.237
2 | 0.525 | 0.00805 | 0.008 | 65.224
2.5 | 0.587 | 0.00808 | 0.008 | 72.699
3 | 0.649 | 0.00788 | 0.007 | 82.432
3.5 | 0.711 | 0.00761 | 0.007 | 93.455
4 | 0.773 | 0.0075 | 0.006 | 102.969
4.5 | 0.834 | 0.00764 | 0.006 | 109.096
5 | 0.894 | 0.00783 | 0.005 | 114.123
5.5 | 0.954 | 0.00805 | 0.005 | 118.442
6 | 1.013 | 0.00832 | 0.004 | 121.803
6.5 | 1.071 | 0.00861 | 0.004 | 124.406
7 | 1.129 | 0.00896 | 0.003 | 126.012
7.5 | 1.185 | 0.00933 | 0.003 | 127.013
8 | 1.24 | 0.00982 | 0.002 | 126.363
8.5 | 1.294 | 0.01056 | 0.002 | 122.593
9 | 1.347 | 0.0112 | 0.001 | 120.33
9.5 | 1.399 | 0.01191 | 0.001 | 117.468
10 | 1.449 | 0.01279 | 0 | 113.331
10.5 | 1.498 | 0.01379 | 0 | 108.615
11 | 1.546 | 0.01495 | -0.001 | 103.417
11.5 | 1.593 | 0.01627 | -0.001 | 97.867
12 | 1.638 | 0.0178 | -0.002 | 92.032
12.5 | 1.681 | 0.01963 | -0.002 | 85.669
13 | 1.723 | 0.02171 | -0.003 | 79.355
13.5 | 1.763 | 0.02375 | -0.003 | 74.237
14 | 1.801 | 0.02591 | -0.004 | 69.515
14.5 | 1.837 | 0.02823 | -0.004 | 65.063
15 | 1.87 | 0.03069 | -0.005 | 60.951
15.5 | 1.902 | 0.03327 | -0.005 | 57.19
16 | 1.932 | 0.03598 | -0.006 | 53.689
16.5 | 1.959 | 0.0388 | -0.006 | 50.499
17 | 1.984 | 0.04174 | -0.007 | 47.527
17.5 | 2.006 | 0.04481 | -0.007 | 44.768
18 | 2.026 | 0.04804 | -0.008 | 42.17
18.5 | 2.043 | 0.05129 | -0.008 | 39.836
19 | 2.057 | 0.05477 | -0.009 | 37.554
19.5 | 2.068 | 0.05844 | -0.009 | 35.384
20 | 2.076 | 0.06215 | -0.01 | 33.407

## 138. Re 18M Mach 0.00 (2)
BIGFOIL.COM POLAR EXPORT
NACA45119
NACA45119 |  |  |  | Cl Max: | 1.6858 | at alpha= | 16.5 | deg
XFOIL ncrit=9 |  |  |  | L/D Max: | 189.227 | at alpha= | 8.5 | deg
Re: | 18000000 |  |  | Cd Min: | 0.07151 | at alpha= | 20 | deg
Mach: | 0 |  |  | Cl=0 at alpha= | -3.0469 | deg
|  |  |  | @ Cl=0.1, Cd= | 0.0061719
|  |  |  | @ Cl=0.4, Cd= | 0.0060848
|  |  |  | @ Cl=0.6, Cd= | 0.0061429
alpha (deg) | Cl | Cd | Cm | Cl/Cd
-20 | -1.6193 | 0.01554 | -0.0683 | -104.2021
-19 | -1.42 | 0.01402 | -0.0879 | -101.2839
-18.5 | -1.3799 | 0.01344 | -0.0857 | -102.6711
-18 | -1.3442 | 0.01282 | -0.0826 | -104.8518
-17.5 | -1.3088 | 0.01235 | -0.0792 | -105.9757
-17 | -1.2707 | 0.01193 | -0.0761 | -106.513
-16.5 | -1.2329 | 0.01154 | -0.0728 | -106.8371
-16 | -1.1941 | 0.0112 | -0.0696 | -106.6161
-15.5 | -1.1535 | 0.01088 | -0.0666 | -106.0202
-15 | -1.1148 | 0.0105 | -0.0633 | -106.1714
-14.5 | -1.0733 | 0.01019 | -0.0603 | -105.3288
-14 | -1.0309 | 0.00985 | -0.0576 | -104.6599
-13.5 | -0.9889 | 0.00955 | -0.0546 | -103.5497
-13 | -0.9462 | 0.0093 | -0.0517 | -101.7419
-12.5 | -0.9007 | 0.00906 | -0.0493 | -99.415
-12 | -0.8559 | 0.0088 | -0.0468 | -97.2614
-11.5 | -0.8117 | 0.00851 | -0.0441 | -95.3819
-11 | -0.7667 | 0.00828 | -0.0415 | -92.5966
-10.5 | -0.7201 | 0.0081 | -0.0392 | -88.9012
-10 | -0.6724 | 0.00789 | -0.0371 | -85.2218
-9.5 | -0.6259 | 0.00767 | -0.0347 | -81.6037
-9 | -0.5798 | 0.00748 | -0.0322 | -77.5134
-8.5 | -0.5329 | 0.0073 | -0.0299 | -73
-8 | -0.4854 | 0.00714 | -0.0277 | -67.9832
-7.5 | -0.4377 | 0.00697 | -0.0255 | -62.7977
-7 | -0.3894 | 0.00685 | -0.0234 | -56.8467
-6.5 | -0.3434 | 0.00676 | -0.0208 | -50.7988
-6 | -0.2997 | 0.00668 | -0.0177 | -44.8653
-5.5 | -0.2514 | 0.0066 | -0.0156 | -38.0909
-5 | -0.2017 | 0.00652 | -0.0138 | -30.9356
-4.5 | -0.1502 | 0.00643 | -0.0124 | -23.3593
-4 | -0.0987 | 0.00634 | -0.011 | -15.5678
-3.5 | -0.0474 | 0.00631 | -0.0096 | -7.5119
-3 | 0.0049 | 0.00623 | -0.0084 | 0.78652
-2.5 | 0.0576 | 0.00618 | -0.0073 | 9.3204
-2 | 0.1097 | 0.00617 | -0.0061 | 17.7796
-1.5 | 0.1629 | 0.00611 | -0.0052 | 26.6612
-1 | 0.2159 | 0.00609 | -0.0042 | 35.4516
-0.5 | 0.2683 | 0.0061 | -0.0031 | 43.9836
0 | 0.3219 | 0.00606 | -0.0023 | 53.1188
0.5 | 0.3745 | 0.00608 | -0.0013 | 61.5954
1 | 0.4272 | 0.00609 | -0.0004 | 70.1478
1.5 | 0.4809 | 0.00608 | 0.0003 | 79.0954
2 | 0.5326 | 0.00613 | 0.0014 | 86.8842
2.5 | 0.5851 | 0.00614 | 0.0023 | 95.2932
3 | 0.6373 | 0.00615 | 0.0032 | 103.626
4 | 0.7141 | 0.00556 | 0.0106 | 128.4353
4.5 | 0.7471 | 0.00528 | 0.0155 | 141.4962
5 | 0.7846 | 0.00518 | 0.0194 | 151.4672
5.5 | 0.826 | 0.00511 | 0.0225 | 161.6438
6 | 0.8669 | 0.00523 | 0.0256 | 165.7553
6.5 | 0.9087 | 0.00528 | 0.0286 | 172.1023
7 | 0.9479 | 0.00539 | 0.032 | 175.8627
7.5 | 0.9773 | 0.00553 | 0.0375 | 176.7269
8 | 1.0328 | 0.00572 | 0.0371 | 180.5594
8.5 | 1.1751 | 0.00621 | 0.0175 | 189.2271
9 | 1.227 | 0.00657 | 0.0177 | 186.758
9.5 | 1.2777 | 0.0068 | 0.0182 | 187.8971
10 | 1.3238 | 0.00717 | 0.0194 | 184.6304
10.5 | 1.3673 | 0.00761 | 0.021 | 179.6715
11 | 1.4117 | 0.00795 | 0.0224 | 177.5723
11.5 | 1.4495 | 0.00861 | 0.0246 | 168.3508
12 | 1.4832 | 0.00913 | 0.0277 | 162.4535
12.5 | 1.524 | 0.00996 | 0.0286 | 153.012
13 | 1.5538 | 0.01102 | 0.0311 | 140.9982
13.5 | 1.5526 | 0.0127 | 0.0386 | 122.252
14 | 1.5938 | 0.01382 | 0.0383 | 115.3256
14.5 | 1.6216 | 0.01577 | 0.0388 | 102.8282
15 | 1.6517 | 0.01772 | 0.0388 | 93.2111
15.5 | 1.6643 | 0.02094 | 0.0394 | 79.4795
16 | 1.6794 | 0.02418 | 0.0395 | 69.4541
16.5 | 1.6858 | 0.02823 | 0.0396 | 59.7166
17 | 1.6726 | 0.03403 | 0.0399 | 49.1507
17.5 | 1.6777 | 0.03839 | 0.0396 | 43.7015
18 | 1.6674 | 0.0444 | 0.0391 | 37.5541
18.5 | 1.6493 | 0.05119 | 0.0384 | 32.2192
19 | 1.6308 | 0.05819 | 0.0375 | 28.0254
19.5 | 1.6212 | 0.06448 | 0.0363 | 25.1427
20 | 1.6055 | 0.07151 | 0.0348 | 22.4514

## 139. Re 18M Mach 0.10 (1)
BIGFOIL.COM POLAR EXPORT
NACA45119
NACA45119 |  |  |  | Cl Max: | 2.065 | at alpha= | 20 | deg
JavaFoil+Calcfoil stall+Eppler ext transition |  |  |  | L/D Max: | 125.801 | at alpha= | 7.5 | deg
Re: | 18000000 |  |  | Cd Min: | 0.00753 | at alpha= | 4 | deg
Mach: | 0.1 |  |  | Cl=0 at alpha= | -2.1562 | deg
|  |  |  | @ Cl=0.1, Cd= | 0.0083095
|  |  |  | @ Cl=0.4, Cd= | 0.0083295
|  |  |  | @ Cl=0.6, Cd= | 0.0078497
alpha (deg) | Cl | Cd | Cm | Cl/Cd
-20 | -1.122 | 0.1288 | 0.012 | -8.708
-19.5 | -1.126 | 0.12146 | 0.012 | -9.272
-19 | -1.128 | 0.11478 | 0.012 | -9.829
-18.5 | -1.129 | 0.10784 | 0.012 | -10.469
-18 | -1.128 | 0.10108 | 0.012 | -11.16
-17.5 | -1.125 | 0.09461 | 0.012 | -11.891
-17 | -1.121 | 0.08804 | 0.012 | -12.73
-16.5 | -1.116 | 0.08056 | 0.013 | -13.853
-16 | -1.113 | 0.07156 | 0.013 | -15.549
-15.5 | -1.198 | 0.0283 | 0.016 | -42.333
-15 | -1.226 | 0.01789 | 0.016 | -68.538
-14.5 | -1.221 | 0.01507 | 0.017 | -81.019
-14 | -1.204 | 0.0138 | 0.017 | -87.187
-13.5 | -1.18 | 0.01288 | 0.017 | -91.594
-13 | -1.151 | 0.01223 | 0.016 | -94.123
-12.5 | -1.119 | 0.0117 | 0.016 | -95.607
-12 | -1.082 | 0.01131 | 0.016 | -95.73
-11.5 | -1.043 | 0.0109 | 0.016 | -95.737
-11 | -1.001 | 0.00919 | 0.016 | -109.006
-10.5 | -0.957 | 0.00956 | 0.016 | -100.157
-10 | -0.911 | 0.00929 | 0.016 | -98.034
-9.5 | -0.863 | 0.00903 | 0.015 | -95.496
-9 | -0.812 | 0.00953 | 0.015 | -85.208
-8.5 | -0.76 | 0.00934 | 0.015 | -81.351
-8 | -0.706 | 0.00912 | 0.015 | -77.458
-7.5 | -0.651 | 0.00922 | 0.014 | -70.581
-7 | -0.594 | 0.00906 | 0.014 | -65.567
-6.5 | -0.536 | 0.00886 | 0.014 | -60.513
-6 | -0.477 | 0.00869 | 0.014 | -54.937
-5.5 | -0.417 | 0.00855 | 0.013 | -48.783
-5 | -0.357 | 0.00909 | 0.013 | -39.212
-4.5 | -0.295 | 0.00898 | 0.013 | -32.869
-4 | -0.233 | 0.00881 | 0.013 | -26.438
-3.5 | -0.17 | 0.00876 | 0.012 | -19.449
-3 | -0.107 | 0.00867 | 0.012 | -12.384
-2.5 | -0.044 | 0.00859 | 0.012 | -5.118
-2 | 0.02 | 0.00821 | 0.011 | 2.401
-1.5 | 0.084 | 0.00818 | 0.011 | 10.22
-1 | 0.147 | 0.00869 | 0.01 | 16.969
-0.5 | 0.211 | 0.00874 | 0.01 | 24.173
0 | 0.275 | 0.00867 | 0.01 | 31.673
0.5 | 0.338 | 0.0083 | 0.009 | 40.719
1 | 0.401 | 0.00833 | 0.009 | 48.181
1.5 | 0.465 | 0.00807 | 0.008 | 57.585
2 | 0.527 | 0.0081 | 0.008 | 65.131
2.5 | 0.59 | 0.00784 | 0.008 | 75.292
3 | 0.652 | 0.0079 | 0.007 | 82.578
3.5 | 0.715 | 0.00763 | 0.007 | 93.651
4 | 0.776 | 0.00753 | 0.006 | 103.041
4.5 | 0.837 | 0.00768 | 0.006 | 108.995
5 | 0.898 | 0.00792 | 0.005 | 113.423
5.5 | 0.958 | 0.00814 | 0.005 | 117.775
6 | 1.017 | 0.00837 | 0.004 | 121.497
6.5 | 1.076 | 0.00868 | 0.004 | 123.95
7 | 1.133 | 0.00904 | 0.003 | 125.29
7.5 | 1.19 | 0.00946 | 0.003 | 125.801
8 | 1.245 | 0.00994 | 0.002 | 125.277
8.5 | 1.299 | 0.01071 | 0.002 | 121.338
9 | 1.352 | 0.01139 | 0.001 | 118.704
9.5 | 1.403 | 0.01211 | 0.001 | 115.875
10 | 1.454 | 0.01303 | 0 | 111.601
10.5 | 1.503 | 0.01409 | 0 | 106.657
11 | 1.55 | 0.01528 | -0.001 | 101.454
11.5 | 1.597 | 0.01664 | -0.001 | 95.978
12 | 1.642 | 0.01823 | -0.002 | 90.068
12.5 | 1.685 | 0.02012 | -0.002 | 83.768
13 | 1.727 | 0.02222 | -0.003 | 77.719
13.5 | 1.766 | 0.02434 | -0.003 | 72.562
14 | 1.804 | 0.02659 | -0.004 | 67.845
14.5 | 1.839 | 0.02899 | -0.004 | 63.46
15 | 1.873 | 0.03152 | -0.005 | 59.413
15.5 | 1.904 | 0.03417 | -0.005 | 55.715
16 | 1.932 | 0.03697 | -0.006 | 52.268
16.5 | 1.959 | 0.03985 | -0.006 | 49.156
17 | 1.983 | 0.04289 | -0.007 | 46.229
17.5 | 2.004 | 0.04604 | -0.007 | 43.524
18 | 2.022 | 0.04938 | -0.008 | 40.948
18.5 | 2.038 | 0.05281 | -0.008 | 38.585
19 | 2.05 | 0.05642 | -0.009 | 36.33
19.5 | 2.059 | 0.06014 | -0.009 | 34.228
20 | 2.065 | 0.06399 | -0.01 | 32.263

## 140. Re 18M Mach 0.10 (2)
BIGFOIL.COM POLAR EXPORT
NACA45119
NACA45119 |  |  |  | Cl Max: | 1.6803 | at alpha= | 16.5 | deg
XFOIL ncrit=9 |  |  |  | L/D Max: | 188.9 | at alpha= | 8.5 | deg
Re: | 18000000 |  |  | Cd Min: | 0.07573 | at alpha= | 20 | deg
Mach: | 0.1 |  |  | Cl=0 at alpha= | -3.0627 | deg
|  |  |  | @ Cl=0.1, Cd= | 0.0061822
|  |  |  | @ Cl=0.4, Cd= | 0.0061
|  |  |  | @ Cl=0.6, Cd= | 0.006154
alpha (deg) | Cl | Cd | Cm | Cl/Cd
-20 | -1.6301 | 0.01607 | -0.0731 | -101.4375
-19.5 | -1.6161 | 0.01561 | -0.0659 | -103.5298
-19 | -1.4316 | 0.01448 | -0.0915 | -98.8674
-18.5 | -1.3892 | 0.01384 | -0.0896 | -100.3757
-18 | -1.3526 | 0.01318 | -0.0864 | -102.6252
-17.5 | -1.3166 | 0.01265 | -0.0829 | -104.0791
-17 | -1.2795 | 0.01217 | -0.0794 | -105.1356
-16.5 | -1.2406 | 0.01175 | -0.0761 | -105.583
-16 | -1.2024 | 0.01137 | -0.0725 | -105.752
-15.5 | -1.161 | 0.01103 | -0.0695 | -105.2584
-15 | -1.1205 | 0.01068 | -0.0662 | -104.9157
-14.5 | -1.0797 | 0.01035 | -0.0629 | -104.3188
-14 | -1.0366 | 0.01 | -0.0599 | -103.66
-13.5 | -0.994 | 0.00965 | -0.0569 | -103.0052
-13 | -0.9511 | 0.00939 | -0.0539 | -101.2886
-12.5 | -0.9055 | 0.00913 | -0.0513 | -99.1785
-12 | -0.8598 | 0.00888 | -0.0487 | -96.8243
-11.5 | -0.8146 | 0.00858 | -0.046 | -94.9417
-11 | -0.7693 | 0.00834 | -0.0433 | -92.2422
-10.5 | -0.723 | 0.00814 | -0.0407 | -88.8206
-10 | -0.6745 | 0.00794 | -0.0386 | -84.9496
-9.5 | -0.6274 | 0.00772 | -0.0362 | -81.2694
-9 | -0.5805 | 0.00752 | -0.0337 | -77.1941
-8.5 | -0.5332 | 0.00733 | -0.0313 | -72.7422
-8 | -0.4859 | 0.00718 | -0.0289 | -67.6741
-7.5 | -0.4376 | 0.007 | -0.0266 | -62.5143
-7 | -0.3888 | 0.00686 | -0.0245 | -56.6764
-6.5 | -0.3417 | 0.00677 | -0.022 | -50.4727
-6 | -0.2963 | 0.00667 | -0.0192 | -44.4228
-5.5 | -0.2507 | 0.00661 | -0.0164 | -37.9274
-5 | -0.2009 | 0.00653 | -0.0145 | -30.7657
-4.5 | -0.1493 | 0.00644 | -0.013 | -23.1832
-4 | -0.0975 | 0.00635 | -0.0115 | -15.3543
-3.5 | -0.046 | 0.00632 | -0.0101 | -7.2785
-3 | 0.0066 | 0.00624 | -0.0088 | 1.0577
-2.5 | 0.0594 | 0.00619 | -0.0077 | 9.5961
-2 | 0.1117 | 0.00618 | -0.0064 | 18.0744
-1.5 | 0.1653 | 0.00612 | -0.0054 | 27.0098
-1 | 0.2184 | 0.0061 | -0.0044 | 35.8033
-0.5 | 0.2711 | 0.00611 | -0.0033 | 44.3699
0 | 0.3251 | 0.00607 | -0.0024 | 53.5585
0.5 | 0.3777 | 0.0061 | -0.0014 | 61.918
1 | 0.4309 | 0.0061 | -0.0005 | 70.6393
1.5 | 0.4848 | 0.00609 | 0.0003 | 79.6059
2 | 0.5366 | 0.00615 | 0.0014 | 87.252
2.5 | 0.5896 | 0.00615 | 0.0023 | 95.8699
3 | 0.6419 | 0.00617 | 0.0033 | 104.0357
3.5 | 0.6913 | 0.0062 | 0.0049 | 111.5
4.5 | 0.7516 | 0.0053 | 0.0159 | 141.8113
5 | 0.7893 | 0.0052 | 0.0199 | 151.7885
5.5 | 0.8309 | 0.00513 | 0.0231 | 161.9688
6 | 0.8717 | 0.00525 | 0.0263 | 166.0381
6.5 | 0.9136 | 0.0053 | 0.0293 | 172.3774
7 | 0.95 | 0.00541 | 0.0335 | 175.6007
7.5 | 0.9819 | 0.00556 | 0.0385 | 176.6007
8 | 1.0623 | 0.00584 | 0.0328 | 181.9007
8.5 | 1.1844 | 0.00627 | 0.0179 | 188.8995
9 | 1.2342 | 0.00662 | 0.0186 | 186.435
9.5 | 1.2852 | 0.00686 | 0.0192 | 187.3469
10 | 1.3319 | 0.00723 | 0.0205 | 184.2185
10.5 | 1.3756 | 0.00768 | 0.0221 | 179.1146
11 | 1.4209 | 0.00803 | 0.0235 | 176.9489
11.5 | 1.4582 | 0.0087 | 0.0259 | 167.6092
12 | 1.4925 | 0.00929 | 0.0289 | 160.6566
12.5 | 1.5319 | 0.01018 | 0.0301 | 150.4813
13 | 1.5599 | 0.01133 | 0.0329 | 137.6787
13.5 | 1.5606 | 0.01307 | 0.0399 | 119.4032
14 | 1.6019 | 0.01425 | 0.0397 | 112.414
14.5 | 1.6283 | 0.01638 | 0.0402 | 99.4078
15 | 1.6549 | 0.01865 | 0.0403 | 88.7346
15.5 | 1.6662 | 0.02209 | 0.0409 | 75.4278
16 | 1.6784 | 0.02563 | 0.041 | 65.4858
16.5 | 1.6803 | 0.03014 | 0.0411 | 55.7498
17 | 1.6647 | 0.03627 | 0.0414 | 45.8974
17.5 | 1.6643 | 0.0412 | 0.041 | 40.3956
18 | 1.655 | 0.04719 | 0.0404 | 35.071
18.5 | 1.6382 | 0.0539 | 0.0397 | 30.3933
19 | 1.6115 | 0.06183 | 0.0386 | 26.0634
19.5 | 1.6013 | 0.06827 | 0.0373 | 23.4554
20 | 1.5829 | 0.07573 | 0.0356 | 20.9019

## 141. Re 18M Mach 0.25 (1)
BIGFOIL.COM POLAR EXPORT
NACA45119
NACA45119 |  |  |  | Cl Max: | 1.987 | at alpha= | 18.5 | deg
JavaFoil+Calcfoil stall+Eppler ext transition |  |  |  | L/D Max: | 120.397 | at alpha= | 7 | deg
Re: | 18000000 |  |  | Cd Min: | 0.00753 | at alpha= | 4 | deg
Mach: | 0.25 |  |  | Cl=0 at alpha= | -2.1538 | deg
|  |  |  | @ Cl=0.1, Cd= | 0.0083165
|  |  |  | @ Cl=0.4, Cd= | 0.0082246
|  |  |  | @ Cl=0.6, Cd= | 0.0077595
alpha (deg) | Cl | Cd | Cm | Cl/Cd
-18 | -0.934 | 0.11987 | 0.011 | -7.788
-17.5 | -0.951 | 0.11238 | 0.012 | -8.464
-17 | -0.965 | 0.10534 | 0.012 | -9.164
-16.5 | -0.976 | 0.09883 | 0.012 | -9.876
-16 | -0.983 | 0.09245 | 0.012 | -10.636
-15.5 | -0.988 | 0.08582 | 0.012 | -11.508
-15 | -0.989 | 0.07882 | 0.012 | -12.55
-14.5 | -0.988 | 0.07182 | 0.013 | -13.757
-14 | -0.986 | 0.0637 | 0.013 | -15.482
-13.5 | -1.1 | 0.01863 | 0.016 | -59.031
-13 | -1.107 | 0.01447 | 0.017 | -76.503
-12.5 | -1.091 | 0.01308 | 0.017 | -83.422
-12 | -1.065 | 0.0123 | 0.017 | -86.536
-11.5 | -1.033 | 0.01173 | 0.016 | -88.116
-11 | -0.998 | 0.01122 | 0.016 | -88.925
-10.5 | -0.958 | 0.01081 | 0.016 | -88.692
-10 | -0.916 | 0.00913 | 0.016 | -100.361
-9.5 | -0.87 | 0.00946 | 0.016 | -91.982
-9 | -0.822 | 0.00921 | 0.016 | -89.281
-8.5 | -0.771 | 0.00933 | 0.015 | -82.674
-8 | -0.718 | 0.00905 | 0.015 | -79.388
-7.5 | -0.663 | 0.00886 | 0.015 | -74.803
-7 | -0.606 | 0.00864 | 0.015 | -70.165
-6.5 | -0.548 | 0.00912 | 0.014 | -60.077
-6 | -0.488 | 0.00892 | 0.014 | -54.681
-5.5 | -0.427 | 0.00876 | 0.014 | -48.735
-5 | -0.365 | 0.00862 | 0.013 | -42.367
-4.5 | -0.302 | 0.00855 | 0.013 | -35.35
-4 | -0.239 | 0.00907 | 0.013 | -26.332
-3.5 | -0.175 | 0.00896 | 0.013 | -19.506
-3 | -0.11 | 0.00845 | 0.012 | -13.03
-2.5 | -0.045 | 0.00838 | 0.012 | -5.382
-2 | 0.02 | 0.00834 | 0.011 | 2.426
-1.5 | 0.086 | 0.00831 | 0.011 | 10.329
-1 | 0.151 | 0.00834 | 0.011 | 18.15
-0.5 | 0.217 | 0.008 | 0.01 | 27.106
0 | 0.282 | 0.00851 | 0.01 | 33.134
0.5 | 0.347 | 0.00851 | 0.01 | 40.777
1 | 0.412 | 0.00816 | 0.009 | 50.496
1.5 | 0.477 | 0.00827 | 0.009 | 57.616
2 | 0.541 | 0.00799 | 0.008 | 67.698
2.5 | 0.605 | 0.00774 | 0.008 | 78.174
3 | 0.669 | 0.0085 | 0.007 | 78.731
3.5 | 0.733 | 0.00853 | 0.007 | 85.838
4 | 0.795 | 0.00753 | 0.006 | 105.645
4.5 | 0.858 | 0.00798 | 0.006 | 107.443
5 | 0.919 | 0.00822 | 0.006 | 111.912
5.5 | 0.98 | 0.00851 | 0.005 | 115.237
6 | 1.04 | 0.0088 | 0.005 | 118.23
6.5 | 1.099 | 0.00917 | 0.004 | 119.874
7 | 1.157 | 0.00961 | 0.003 | 120.397
7.5 | 1.213 | 0.01012 | 0.003 | 119.894
8 | 1.269 | 0.01072 | 0.002 | 118.338
8.5 | 1.323 | 0.01141 | 0.002 | 115.892
9 | 1.375 | 0.01248 | 0.001 | 110.212
9.5 | 1.427 | 0.01342 | 0.001 | 106.325
10 | 1.477 | 0.0145 | 0 | 101.841
10.5 | 1.526 | 0.0158 | 0 | 96.582
11 | 1.573 | 0.01729 | -0.001 | 90.971
11.5 | 1.619 | 0.01892 | -0.001 | 85.544
12 | 1.663 | 0.0208 | -0.002 | 79.955
12.5 | 1.705 | 0.02303 | -0.002 | 74.054
13 | 1.746 | 0.02534 | -0.003 | 68.874
13.5 | 1.783 | 0.02804 | -0.003 | 63.594
14 | 1.818 | 0.03071 | -0.004 | 59.216
14.5 | 1.85 | 0.03355 | -0.004 | 55.149
15 | 1.88 | 0.03655 | -0.005 | 51.434
15.5 | 1.906 | 0.03969 | -0.005 | 48.03
16 | 1.929 | 0.04297 | -0.006 | 44.893
16.5 | 1.949 | 0.04644 | -0.006 | 41.962
17 | 1.964 | 0.05004 | -0.007 | 39.256
17.5 | 1.976 | 0.05386 | -0.008 | 36.681
18 | 1.983 | 0.05782 | -0.008 | 34.299
18.5 | 1.987 | 0.06202 | -0.009 | 32.035
19 | 1.985 | 0.06644 | -0.009 | 29.868
19.5 | 1.977 | 0.07099 | -0.01 | 27.855
20 | 1.966 | 0.07584 | -0.01 | 25.921

## 142. Re 18M Mach 0.25 (2)
BIGFOIL.COM POLAR EXPORT
NACA45119
NACA45119 |  |  |  | Cl Max: | 1.6614 | at alpha= | 15 | deg
XFOIL ncrit=9 |  |  |  | L/D Max: | 187.642 | at alpha= | 8.5 | deg
Re: | 18000000 |  |  | Cd Min: | 0.09433 | at alpha= | 20 | deg
Mach: | 0.25 |  |  | Cl=0 at alpha= | -3.1519 | deg
|  |  |  | @ Cl=0.1, Cd= | 0.0062376
|  |  |  | @ Cl=0.4, Cd= | 0.0061786
|  |  |  | @ Cl=0.6, Cd= | 0.00623
alpha (deg) | Cl | Cd | Cm | Cl/Cd
-20 | -1.6783 | 0.02038 | -0.1019 | -82.3503
-19 | -1.6202 | 0.01797 | -0.0919 | -90.1614
-18.5 | -1.4497 | 0.01619 | -0.1109 | -89.5429
-18 | -1.4047 | 0.01527 | -0.1079 | -91.9908
-17.5 | -1.3622 | 0.01458 | -0.1041 | -93.4294
-17 | -1.3231 | 0.0139 | -0.0996 | -95.1871
-16.5 | -1.2843 | 0.01319 | -0.095 | -97.3692
-16 | -1.2438 | 0.01265 | -0.0905 | -98.3241
-15.5 | -1.2028 | 0.01204 | -0.086 | -99.9003
-15 | -1.1615 | 0.01155 | -0.0815 | -100.5628
-14.5 | -1.1159 | 0.01115 | -0.0777 | -100.0807
-14 | -1.0704 | 0.01078 | -0.0738 | -99.295
-13.5 | -1.0256 | 0.01036 | -0.0698 | -98.9961
-13 | -0.9789 | 0.00997 | -0.0662 | -98.1846
-12.5 | -0.9309 | 0.0096 | -0.0628 | -96.9688
-12 | -0.8841 | 0.00931 | -0.0592 | -94.9624
-11.5 | -0.8348 | 0.00902 | -0.0561 | -92.5499
-11 | -0.7855 | 0.00875 | -0.053 | -89.7714
-10.5 | -0.7362 | 0.00846 | -0.05 | -87.0213
-10 | -0.687 | 0.00819 | -0.047 | -83.8828
-9.5 | -0.638 | 0.008 | -0.0439 | -79.75
-9 | -0.5872 | 0.00776 | -0.0413 | -75.6701
-8.5 | -0.5367 | 0.00754 | -0.0387 | -71.1804
-8 | -0.4867 | 0.00736 | -0.036 | -66.1277
-7.5 | -0.4366 | 0.00718 | -0.0333 | -60.8078
-7 | -0.3877 | 0.00699 | -0.0304 | -55.4649
-6.5 | -0.3367 | 0.00686 | -0.028 | -49.0816
-6 | -0.2855 | 0.00671 | -0.0256 | -42.5484
-5.5 | -0.2363 | 0.00662 | -0.0229 | -35.6949
-5 | -0.1886 | 0.00657 | -0.0199 | -28.7062
-4.5 | -0.1423 | 0.00648 | -0.0166 | -21.9599
-4 | -0.0902 | 0.00643 | -0.0146 | -14.028
-3.5 | -0.0376 | 0.00637 | -0.0127 | -5.9027
-3 | 0.0164 | 0.00629 | -0.0112 | 2.6073
-2.5 | 0.0699 | 0.00626 | -0.0096 | 11.1661
-2 | 0.1237 | 0.00622 | -0.0081 | 19.8875
-1.5 | 0.1788 | 0.00617 | -0.0069 | 28.9789
-1 | 0.2327 | 0.00618 | -0.0055 | 37.6537
-0.5 | 0.2875 | 0.00616 | -0.0043 | 46.6721
0 | 0.3425 | 0.00614 | -0.0032 | 55.7818
0.5 | 0.3962 | 0.00618 | -0.0018 | 64.11
1 | 0.4515 | 0.00616 | -0.0008 | 73.2955
1.5 | 0.5062 | 0.00618 | 0.0003 | 81.9094
2 | 0.5593 | 0.00623 | 0.0017 | 89.7753
2.5 | 0.6145 | 0.00623 | 0.0027 | 98.6356
3 | 0.6669 | 0.00629 | 0.0042 | 106.0254
3.5 | 0.7189 | 0.0063 | 0.0058 | 114.1111
4.5 | 0.7766 | 0.00543 | 0.0183 | 143.0203
5 | 0.8152 | 0.0053 | 0.0227 | 153.8113
5.5 | 0.8568 | 0.00526 | 0.0265 | 162.8897
6 | 0.8983 | 0.00539 | 0.0301 | 166.6605
6.5 | 0.9352 | 0.00544 | 0.0349 | 171.9118
7 | 0.9771 | 0.00562 | 0.0384 | 173.8612
7.5 | 1.1145 | 0.00598 | 0.0214 | 186.3712
8 | 1.1708 | 0.00631 | 0.0217 | 185.5468
8.5 | 1.2253 | 0.00653 | 0.0225 | 187.6417
9 | 1.2757 | 0.00691 | 0.0238 | 184.6165
9.5 | 1.3273 | 0.00721 | 0.025 | 184.0915
10 | 1.3746 | 0.00765 | 0.0268 | 179.6863
10.5 | 1.4176 | 0.00816 | 0.0293 | 173.7255
11 | 1.4647 | 0.00866 | 0.0308 | 169.1339
11.5 | 1.4966 | 0.00943 | 0.0348 | 158.7063
12 | 1.537 | 0.01045 | 0.0364 | 147.0813
12.5 | 1.5694 | 0.01174 | 0.0389 | 133.6797
13 | 1.5695 | 0.01355 | 0.0465 | 115.8303
13.5 | 1.5951 | 0.016 | 0.0474 | 99.6937
14 | 1.6335 | 0.0178 | 0.0472 | 91.7697
14.5 | 1.6539 | 0.02084 | 0.0477 | 79.3618
15 | 1.6614 | 0.0249 | 0.0483 | 66.7229
15.5 | 1.6595 | 0.02984 | 0.0487 | 55.6133
16 | 1.6525 | 0.03533 | 0.0489 | 46.7733
16.5 | 1.6297 | 0.04222 | 0.049 | 38.6002
17 | 1.614 | 0.0488 | 0.0486 | 33.0738
17.5 | 1.5977 | 0.05557 | 0.0479 | 28.7511
18 | 1.5716 | 0.06341 | 0.0468 | 24.7847
18.5 | 1.5479 | 0.07125 | 0.0453 | 21.7249
19 | 1.5304 | 0.07875 | 0.0435 | 19.4337
19.5 | 1.5135 | 0.08629 | 0.0415 | 17.5397
20 | 1.4942 | 0.09433 | 0.039 | 15.8401

## 143. Re 18M Mach 0.50 (1)
BIGFOIL.COM POLAR EXPORT
NACA45119
NACA45119 |  |  |  | Cl Max: | 1.711 | at alpha= | 13 | deg
JavaFoil+Calcfoil stall+Eppler ext transition |  |  |  | L/D Max: | 100.016 | at alpha= | 5 | deg
Re: | 18000000 |  |  | Cd Min: | 0.00762 | at alpha= | -1 | deg
Mach: | 0.5 |  |  | Cl=0 at alpha= | -2.1575 | deg
|  |  |  | @ Cl=0.1, Cd= | 0.0078752
|  |  |  | @ Cl=0.4, Cd= | 0.0085858
|  |  |  | @ Cl=0.6, Cd= | 0.008873
alpha (deg) | Cl | Cd | Cm | Cl/Cd
-20 | -1.018 | 0.18728 | 0.012 | -5.433
-19.5 | -0.991 | 0.16928 | 0.012 | -5.856
-19 | -0.961 | 0.18561 | 0.012 | -5.175
-18.5 | -0.933 | 0.17432 | 0.012 | -5.352
-18 | -0.907 | 0.15093 | 0.012 | -6.008
-17.5 | -0.878 | 0.15175 | 0.012 | -5.784
-17 | -0.849 | 0.15021 | 0.012 | -5.65
-16.5 | -0.822 | 0.12979 | 0.012 | -6.336
-16 | -0.792 | 0.1389 | 0.012 | -5.699
-15.5 | -0.764 | 0.12736 | 0.012 | -6.001
-15 | -0.738 | 0.11252 | 0.012 | -6.555
-14.5 | -0.706 | 0.11899 | 0.011 | -5.936
-14 | -0.68 | 0.10304 | 0.011 | -6.6
-13.5 | -0.652 | 0.09542 | 0.011 | -6.838
-13 | -0.623 | 0.09082 | 0.011 | -6.863
-12.5 | -0.597 | 0.0807 | 0.011 | -7.4
-12 | -0.568 | 0.07587 | 0.011 | -7.493
-11.5 | -0.544 | 0.0658 | 0.012 | -8.274
-11 | -0.514 | 0.06463 | 0.012 | -7.953
-10.5 | -0.482 | 0.06668 | 0.011 | -7.23
-10 | -0.459 | 0.05614 | 0.012 | -8.171
-9.5 | -0.428 | 0.0553 | 0.011 | -7.748
-9 | -0.529 | 0.05257 | 0.011 | -10.069
-8.5 | -0.602 | 0.04206 | 0.012 | -14.316
-8 | -0.708 | 0.01132 | 0.017 | -62.559
-7.5 | -0.678 | 0.01053 | 0.017 | -64.381
-7 | -0.635 | 0.00845 | 0.016 | -75.172
-6.5 | -0.584 | 0.00871 | 0.016 | -66.971
-6 | -0.526 | 0.00845 | 0.016 | -62.265
-5.5 | -0.465 | 0.00882 | 0.015 | -52.692
-5 | -0.4 | 0.0086 | 0.015 | -46.522
-4.5 | -0.333 | 0.00841 | 0.015 | -39.576
-4 | -0.264 | 0.0083 | 0.014 | -31.795
-3.5 | -0.194 | 0.00849 | 0.014 | -22.795
-3 | -0.122 | 0.00839 | 0.014 | -14.572
-2.5 | -0.05 | 0.00829 | 0.013 | -6.05
-2 | 0.023 | 0.00795 | 0.013 | 2.834
-1.5 | 0.096 | 0.00789 | 0.012 | 12.127
-1 | 0.169 | 0.00762 | 0.012 | 22.16
-0.5 | 0.242 | 0.00764 | 0.012 | 31.621
0 | 0.314 | 0.00788 | 0.011 | 39.788
0.5 | 0.386 | 0.00857 | 0.011 | 45.004
1 | 0.457 | 0.00865 | 0.01 | 52.875
1.5 | 0.529 | 0.00871 | 0.01 | 60.669
2 | 0.599 | 0.00887 | 0.009 | 67.505
2.5 | 0.669 | 0.00908 | 0.009 | 73.677
3 | 0.738 | 0.00929 | 0.008 | 79.46
3.5 | 0.806 | 0.00952 | 0.008 | 84.679
4 | 0.872 | 0.00901 | 0.007 | 96.876
4.5 | 0.938 | 0.00945 | 0.007 | 99.241
5 | 1.002 | 0.01002 | 0.006 | 100.016
5.5 | 1.064 | 0.01065 | 0.005 | 99.935
6 | 1.125 | 0.01146 | 0.005 | 98.118
6.5 | 1.184 | 0.01234 | 0.004 | 95.914
7 | 1.241 | 0.01344 | 0.004 | 92.328
7.5 | 1.297 | 0.01481 | 0.003 | 87.62
8 | 1.351 | 0.0163 | 0.003 | 82.886
8.5 | 1.403 | 0.01792 | 0.002 | 78.278
9 | 1.453 | 0.01985 | 0.002 | 73.175
9.5 | 1.5 | 0.02208 | 0.001 | 67.934
10 | 1.545 | 0.02453 | 0 | 62.97
10.5 | 1.586 | 0.02739 | 0 | 57.908
11 | 1.624 | 0.03077 | -0.001 | 52.789
11.5 | 1.657 | 0.03458 | -0.001 | 47.931
12 | 1.685 | 0.03916 | -0.002 | 43.031
12.5 | 1.704 | 0.04432 | -0.002 | 38.452
13 | 1.711 | 0.05032 | -0.003 | 34.006
13.5 | 1.7 | 0.05765 | -0.004 | 29.483
14 | 1.659 | 0.06605 | -0.004 | 25.11
14.5 | 1.554 | 0.07694 | -0.005 | 20.191
15 | 1.067 | 0.09229 | -0.005 | 11.558
15.5 | 1.087 | 0.11101 | -0.005 | 9.789
16 | 1.099 | 0.14311 | -0.006 | 7.68
16.5 | 1.115 | 0.1718 | -0.006 | 6.491
17 | 1.138 | 0.19631 | -0.006 | 5.795
17.5 | 1.162 | 0.21912 | -0.007 | 5.302
18 | 1.189 | 0.23541 | -0.007 | 5.051

## 144. Re 18M Mach 0.50 (2)
BIGFOIL.COM POLAR EXPORT
NACA45119
NACA45119 |  |  |  | Cl Max: | 1.61 | at alpha= | 12 | deg
XFOIL ncrit=9 |  |  |  | L/D Max: | 172.892 | at alpha= | 7 | deg
Re: | 18000000 |  |  | Cd Min: | 0.09744 | at alpha= | 17 | deg
Mach: | 0.5 |  |  | Cl=0 at alpha= | -3.7743 | deg
|  |  |  | @ Cl=0.1, Cd= | 0.0064781
|  |  |  | @ Cl=0.4, Cd= | 0.0064756
|  |  |  | @ Cl=0.6, Cd= | 0.0065881
alpha (deg) | Cl | Cd | Cm | Cl/Cd
-16 | -0.5368 | 0.0909 | -0.1067 | -5.9054
-15.5 | -0.5758 | 0.07924 | -0.1166 | -7.2665
-15 | -0.615 | 0.06744 | -0.1275 | -9.1192
-14.5 | -0.6376 | 0.05538 | -0.14 | -11.5132
-14 | -0.6618 | 0.04496 | -0.1493 | -14.7198
-13.5 | -0.693 | 0.0375 | -0.1511 | -18.48
-13 | -0.7311 | 0.03135 | -0.1478 | -23.3206
-12.5 | -0.772 | 0.02599 | -0.1403 | -29.7037
-12 | -0.8144 | 0.02116 | -0.1296 | -38.4877
-11.5 | -0.8522 | 0.01691 | -0.1164 | -50.3962
-11 | -0.867 | 0.01306 | -0.1035 | -66.3859
-10.5 | -0.8283 | 0.01079 | -0.0946 | -76.7655
-10 | -0.7658 | 0.00987 | -0.0879 | -77.5887
-9.5 | -0.7 | 0.0093 | -0.0821 | -75.2688
-9 | -0.6353 | 0.00889 | -0.0767 | -71.4623
-8.5 | -0.5707 | 0.00855 | -0.0717 | -66.7485
-8 | -0.5082 | 0.00825 | -0.0667 | -61.6
-7.5 | -0.4465 | 0.00798 | -0.062 | -55.9524
-7 | -0.3836 | 0.00772 | -0.0578 | -49.6891
-6.5 | -0.3219 | 0.00751 | -0.0537 | -42.8628
-6 | -0.2634 | 0.0073 | -0.0493 | -36.0822
-5.5 | -0.2033 | 0.00711 | -0.0454 | -28.5935
-5 | -0.1433 | 0.00695 | -0.0417 | -20.6187
-4.5 | -0.0844 | 0.00681 | -0.038 | -12.3935
-4 | -0.0255 | 0.00666 | -0.0345 | -3.8288
-3.5 | 0.031 | 0.00656 | -0.0307 | 4.7256
-3 | 0.0884 | 0.00649 | -0.0272 | 13.621
-2.5 | 0.1469 | 0.00643 | -0.024 | 22.846
-2 | 0.2021 | 0.00644 | -0.0202 | 31.382
-1.5 | 0.252 | 0.00646 | -0.0154 | 39.0093
-1 | 0.3089 | 0.00644 | -0.0121 | 47.9658
-0.5 | 0.3665 | 0.00647 | -0.0091 | 56.6461
0 | 0.4264 | 0.00648 | -0.0065 | 65.8025
0.5 | 0.4869 | 0.00649 | -0.0041 | 75.0231
1 | 0.545 | 0.00657 | -0.0012 | 82.9528
1.5 | 0.6057 | 0.00659 | 0.0012 | 91.912
2 | 0.6646 | 0.00666 | 0.0039 | 99.7898
2.5 | 0.7221 | 0.00676 | 0.0069 | 106.8195
3 | 0.7814 | 0.00679 | 0.0096 | 115.081
3.5 | 0.8352 | 0.0069 | 0.0134 | 121.0435
4 | 0.8871 | 0.00693 | 0.0176 | 128.0087
5 | 0.9035 | 0.00604 | 0.0428 | 149.5861
5.5 | 0.9996 | 0.00614 | 0.0382 | 162.8013
6 | 1.0833 | 0.00639 | 0.0363 | 169.5305
6.5 | 1.1487 | 0.00672 | 0.0379 | 170.9375
7 | 1.2137 | 0.00702 | 0.0398 | 172.8917
7.5 | 1.2697 | 0.00756 | 0.043 | 167.9497
8 | 1.3311 | 0.00803 | 0.0454 | 165.7659
8.5 | 1.3822 | 0.00885 | 0.0489 | 156.1808
9 | 1.4381 | 0.00959 | 0.0519 | 149.9583
9.5 | 1.4833 | 0.01088 | 0.0555 | 136.3327
10 | 1.5267 | 0.01227 | 0.0592 | 124.4254
11.5 | 1.5905 | 0.02022 | 0.0726 | 78.6597
12 | 1.61 | 0.02406 | 0.0741 | 66.916
12.5 | 1.597 | 0.02993 | 0.0754 | 53.3578
13 | 1.5991 | 0.03502 | 0.0763 | 45.6625
13.5 | 1.5624 | 0.0425 | 0.077 | 36.7624
14 | 1.5417 | 0.04924 | 0.0771 | 31.3099
14.5 | 1.5142 | 0.05662 | 0.0767 | 26.7432
15 | 1.4627 | 0.06593 | 0.0754 | 22.1857
15.5 | 1.4522 | 0.07261 | 0.0743 | 20
16 | 1.4312 | 0.0804 | 0.0723 | 17.801
16.5 | 1.4038 | 0.08895 | 0.0697 | 15.7819
17 | 1.3804 | 0.09744 | 0.0667 | 14.1667

## 145. Re 20M Mach 0.00 (1)
BIGFOIL.COM POLAR EXPORT
NACA45119
NACA45119 |  |  |  | Cl Max: | 2.078 | at alpha= | 20 | deg
JavaFoil+Calcfoil stall+Eppler ext transition |  |  |  | L/D Max: | 126.722 | at alpha= | 7.5 | deg
Re: | 20000000 |  |  | Cd Min: | 0.00748 | at alpha= | 4 | deg
Mach: | 0 |  |  | Cl=0 at alpha= | -2.1562 | deg
|  |  |  | @ Cl=0.1, Cd= | 0.00861
|  |  |  | @ Cl=0.4, Cd= | 0.00821
|  |  |  | @ Cl=0.6, Cd= | 0.0079922
alpha (deg) | Cl | Cd | Cm | Cl/Cd
-20 | -1.156 | 0.12456 | 0.012 | -9.285
-19.5 | -1.158 | 0.11768 | 0.012 | -9.843
-19 | -1.158 | 0.11049 | 0.012 | -10.482
-18.5 | -1.156 | 0.10375 | 0.012 | -11.146
-18 | -1.154 | 0.09643 | 0.012 | -11.967
-17.5 | -1.15 | 0.08964 | 0.013 | -12.825
-17 | -1.144 | 0.08242 | 0.013 | -13.885
-16.5 | -1.142 | 0.07275 | 0.013 | -15.698
-16 | -1.224 | 0.02993 | 0.016 | -40.903
-15.5 | -1.25 | 0.01912 | 0.016 | -65.387
-15 | -1.249 | 0.01572 | 0.017 | -79.463
-14.5 | -1.235 | 0.01412 | 0.017 | -87.441
-14 | -1.213 | 0.01315 | 0.017 | -92.2
-13.5 | -1.186 | 0.01241 | 0.016 | -95.546
-13 | -1.155 | 0.01183 | 0.016 | -97.614
-12.5 | -1.121 | 0.01134 | 0.016 | -98.912
-12 | -1.084 | 0.01098 | 0.016 | -98.655
-11.5 | -1.043 | 0.00925 | 0.016 | -112.829
-11 | -1.001 | 0.00896 | 0.016 | -111.701
-10.5 | -0.956 | 0.00931 | 0.016 | -102.685
-10 | -0.909 | 0.00911 | 0.015 | -99.785
-9.5 | -0.861 | 0.00955 | 0.015 | -90.142
-9 | -0.81 | 0.00931 | 0.015 | -87.002
-8.5 | -0.758 | 0.00914 | 0.015 | -82.926
-8 | -0.704 | 0.00967 | 0.015 | -72.817
-7.5 | -0.648 | 0.00943 | 0.014 | -68.743
-7 | -0.592 | 0.00922 | 0.014 | -64.188
-6.5 | -0.534 | 0.00873 | 0.014 | -61.161
-6 | -0.475 | 0.00856 | 0.014 | -55.52
-5.5 | -0.415 | 0.00906 | 0.013 | -45.851
-5 | -0.355 | 0.00898 | 0.013 | -39.531
-4.5 | -0.294 | 0.00881 | 0.013 | -33.335
-4 | -0.232 | 0.00871 | 0.012 | -26.621
-3.5 | -0.17 | 0.00856 | 0.012 | -19.795
-3 | -0.107 | 0.00853 | 0.012 | -12.526
-2.5 | -0.044 | 0.00846 | 0.011 | -5.17
-2 | 0.02 | 0.0085 | 0.011 | 2.307
-1.5 | 0.083 | 0.00861 | 0.011 | 9.665
-1 | 0.147 | 0.00861 | 0.01 | 17.041
-0.5 | 0.21 | 0.00856 | 0.01 | 24.539
0 | 0.273 | 0.00859 | 0.01 | 31.832
0.5 | 0.337 | 0.00816 | 0.009 | 41.221
1 | 0.4 | 0.00821 | 0.009 | 48.637
1.5 | 0.462 | 0.00828 | 0.008 | 55.843
2 | 0.525 | 0.00795 | 0.008 | 66.057
2.5 | 0.587 | 0.00805 | 0.008 | 72.99
3 | 0.65 | 0.00777 | 0.007 | 83.543
3.5 | 0.711 | 0.00802 | 0.007 | 88.725
4 | 0.773 | 0.00748 | 0.006 | 103.242
4.5 | 0.834 | 0.00767 | 0.006 | 108.705
5 | 0.894 | 0.00787 | 0.005 | 113.673
5.5 | 0.954 | 0.00808 | 0.005 | 118.082
6 | 1.013 | 0.00834 | 0.004 | 121.487
6.5 | 1.072 | 0.00863 | 0.004 | 124.212
7 | 1.129 | 0.00895 | 0.003 | 126.093
7.5 | 1.185 | 0.00935 | 0.003 | 126.722
8 | 1.241 | 0.00982 | 0.002 | 126.346
8.5 | 1.295 | 0.01057 | 0.002 | 122.468
9 | 1.348 | 0.01118 | 0.001 | 120.574
9.5 | 1.399 | 0.0119 | 0.001 | 117.55
10 | 1.45 | 0.01278 | 0 | 113.423
10.5 | 1.499 | 0.01376 | 0 | 108.937
11 | 1.547 | 0.01494 | -0.001 | 103.557
11.5 | 1.593 | 0.01625 | -0.001 | 98.015
12 | 1.638 | 0.01776 | -0.002 | 92.243
12.5 | 1.682 | 0.01958 | -0.002 | 85.881
13 | 1.724 | 0.02164 | -0.003 | 79.656
13.5 | 1.764 | 0.0236 | -0.003 | 74.735
14 | 1.802 | 0.02572 | -0.004 | 70.068
14.5 | 1.838 | 0.02796 | -0.004 | 65.726
15 | 1.872 | 0.03037 | -0.005 | 61.644
15.5 | 1.904 | 0.03288 | -0.005 | 57.907
16 | 1.933 | 0.03548 | -0.006 | 54.497
16.5 | 1.961 | 0.03825 | -0.006 | 51.27
17 | 1.986 | 0.04112 | -0.007 | 48.297
17.5 | 2.008 | 0.04416 | -0.007 | 45.463
18 | 2.028 | 0.04726 | -0.008 | 42.908
18.5 | 2.045 | 0.05053 | -0.008 | 40.474
19 | 2.059 | 0.054 | -0.009 | 38.13
19.5 | 2.07 | 0.05753 | -0.009 | 35.976
20 | 2.078 | 0.06122 | -0.01 | 33.945

## 146. Re 20M Mach 0.00 (2)
BIGFOIL.COM POLAR EXPORT
NACA45119
NACA45119 |  |  |  | Cl Max: | 1.6812 | at alpha= | 16.5 | deg
XFOIL ncrit=9 |  |  |  | L/D Max: | 190.841 | at alpha= | 8.5 | deg
Re: | 20000000 |  |  | Cd Min: | 0.07114 | at alpha= | 20 | deg
Mach: | 0 |  |  | Cl=0 at alpha= | -3.0323 | deg
|  |  |  | @ Cl=0.1, Cd= | 0.0060779
|  |  |  | @ Cl=0.4, Cd= | 0.0060101
|  |  |  | @ Cl=0.6, Cd= | 0.006067
alpha (deg) | Cl | Cd | Cm | Cl/Cd
-20 | -1.6606 | 0.01545 | -0.0608 | -107.4822
-19 | -1.4221 | 0.01378 | -0.0879 | -103.2003
-18.5 | -1.384 | 0.01324 | -0.0853 | -104.5317
-18 | -1.3492 | 0.01264 | -0.082 | -106.7405
-17.5 | -1.3137 | 0.01217 | -0.0785 | -107.9458
-17 | -1.276 | 0.01172 | -0.0753 | -108.8737
-16.5 | -1.239 | 0.01132 | -0.0719 | -109.4523
-16 | -1.1993 | 0.011 | -0.0688 | -109.0273
-15.5 | -1.1585 | 0.01067 | -0.0659 | -108.5754
-15 | -1.1196 | 0.01034 | -0.0625 | -108.2785
-14.5 | -1.0774 | 0.01005 | -0.0597 | -107.204
-14 | -1.0353 | 0.00972 | -0.0568 | -106.5123
-13.5 | -0.9936 | 0.00938 | -0.0538 | -105.9275
-13 | -0.9505 | 0.00914 | -0.051 | -103.9934
-12.5 | -0.9049 | 0.0089 | -0.0486 | -101.6742
-12 | -0.8599 | 0.00868 | -0.0461 | -99.0668
-11.5 | -0.8156 | 0.00838 | -0.0434 | -97.327
-11 | -0.7709 | 0.00815 | -0.0407 | -94.589
-10.5 | -0.7236 | 0.00795 | -0.0385 | -91.0189
-10 | -0.6759 | 0.00776 | -0.0364 | -87.1005
-9.5 | -0.6296 | 0.00757 | -0.034 | -83.1704
-9 | -0.5834 | 0.00735 | -0.0315 | -79.3741
-8.5 | -0.5368 | 0.00718 | -0.0291 | -74.7632
-8 | -0.4888 | 0.00704 | -0.027 | -69.4318
-7.5 | -0.4406 | 0.00686 | -0.0249 | -64.2274
-7 | -0.3934 | 0.00675 | -0.0226 | -58.2815
-6.5 | -0.3477 | 0.00668 | -0.0199 | -52.0509
-6 | -0.3038 | 0.00659 | -0.0169 | -46.1002
-5.5 | -0.2546 | 0.00651 | -0.015 | -39.1091
-5 | -0.204 | 0.00644 | -0.0134 | -31.677
-4.5 | -0.1524 | 0.00633 | -0.012 | -24.0758
-4 | -0.101 | 0.00627 | -0.0106 | -16.1085
-3.5 | -0.0493 | 0.00622 | -0.0092 | -7.926
-3 | 0.0034 | 0.00614 | -0.0081 | 0.55375
-2.5 | 0.0556 | 0.00612 | -0.0069 | 9.085
-2 | 0.1083 | 0.00607 | -0.0058 | 17.8418
-1.5 | 0.1618 | 0.00602 | -0.0049 | 26.8771
-1 | 0.2142 | 0.00603 | -0.0038 | 35.5224
-0.5 | 0.2678 | 0.00601 | -0.003 | 44.5591
0 | 0.3212 | 0.00598 | -0.0022 | 53.7124
0.5 | 0.3735 | 0.00602 | -0.0011 | 62.0432
1 | 0.4272 | 0.006 | -0.0004 | 71.2
1.5 | 0.4801 | 0.00602 | 0.0005 | 79.7508
2 | 0.532 | 0.00606 | 0.0015 | 87.7888
2.5 | 0.5856 | 0.00605 | 0.0022 | 96.7934
3 | 0.6363 | 0.00611 | 0.0034 | 104.1408
3.5 | 0.6877 | 0.00611 | 0.0045 | 112.5532
4 | 0.7361 | 0.00605 | 0.0061 | 121.6694
4.5 | 0.7528 | 0.00536 | 0.0142 | 140.4478
5 | 0.7912 | 0.00518 | 0.018 | 152.7413
5.5 | 0.831 | 0.00514 | 0.0214 | 161.6732
6 | 0.8719 | 0.0052 | 0.0246 | 167.6731
6.5 | 0.9151 | 0.00524 | 0.0272 | 174.6374
7 | 0.9521 | 0.00539 | 0.0311 | 176.6419
7.5 | 0.9816 | 0.00544 | 0.0366 | 180.4412
8 | 1.0258 | 0.00569 | 0.0387 | 180.2812
8.5 | 1.1794 | 0.00618 | 0.0165 | 190.8414
9 | 1.233 | 0.00649 | 0.0164 | 189.9846
9.5 | 1.2795 | 0.00681 | 0.0177 | 187.8855
10 | 1.3273 | 0.0071 | 0.0187 | 186.9437
10.5 | 1.3712 | 0.00751 | 0.0203 | 182.5832
11 | 1.4124 | 0.00797 | 0.0222 | 177.2146
11.5 | 1.4502 | 0.00858 | 0.0244 | 169.021
12 | 1.4853 | 0.00912 | 0.0272 | 162.8618
12.5 | 1.523 | 0.0099 | 0.0288 | 153.8384
13 | 1.5533 | 0.01096 | 0.0313 | 141.7245
13.5 | 1.5487 | 0.01267 | 0.0394 | 122.2336
14 | 1.5925 | 0.01364 | 0.0389 | 116.7522
14.5 | 1.6207 | 0.01554 | 0.0394 | 104.2921
15 | 1.6482 | 0.01764 | 0.0395 | 93.4354
15.5 | 1.6624 | 0.02075 | 0.0401 | 80.1157
16 | 1.6768 | 0.02403 | 0.0402 | 69.7794
16.5 | 1.6812 | 0.02824 | 0.0404 | 59.5326
17 | 1.6753 | 0.03342 | 0.0406 | 50.1287
17.5 | 1.6752 | 0.03821 | 0.0404 | 43.8419
18 | 1.668 | 0.0439 | 0.0399 | 37.9954
18.5 | 1.6548 | 0.05009 | 0.0394 | 33.0365
19 | 1.627 | 0.05797 | 0.0386 | 28.0662
19.5 | 1.6216 | 0.06378 | 0.0375 | 25.4249
20 | 1.6018 | 0.07114 | 0.0361 | 22.5162

## 147. Re 20M Mach 0.10 (1)
BIGFOIL.COM POLAR EXPORT
NACA45119
NACA45119 |  |  |  | Cl Max: | 2.067 | at alpha= | 20 | deg
JavaFoil+Calcfoil stall+Eppler ext transition |  |  |  | L/D Max: | 125.841 | at alpha= | 7.5 | deg
Re: | 20000000 |  |  | Cd Min: | 0.00756 | at alpha= | 4 | deg
Mach: | 0.1 |  |  | Cl=0 at alpha= | -2.1562 | deg
|  |  |  | @ Cl=0.1, Cd= | 0.0086673
|  |  |  | @ Cl=0.4, Cd= | 0.0082197
|  |  |  | @ Cl=0.6, Cd= | 0.0080403
alpha (deg) | Cl | Cd | Cm | Cl/Cd
-20 | -1.122 | 0.12813 | 0.012 | -8.757
-19.5 | -1.127 | 0.12099 | 0.012 | -9.312
-19 | -1.129 | 0.11419 | 0.012 | -9.885
-18.5 | -1.129 | 0.10739 | 0.012 | -10.517
-18 | -1.129 | 0.10024 | 0.012 | -11.262
-17.5 | -1.127 | 0.09335 | 0.012 | -12.068
-17 | -1.123 | 0.08663 | 0.013 | -12.958
-16.5 | -1.118 | 0.07938 | 0.013 | -14.079
-16 | -1.116 | 0.06932 | 0.013 | -16.104
-15.5 | -1.21 | 0.02526 | 0.016 | -47.881
-15 | -1.229 | 0.01722 | 0.016 | -71.409
-14.5 | -1.222 | 0.01484 | 0.017 | -82.314
-14 | -1.204 | 0.01356 | 0.017 | -88.822
-13.5 | -1.18 | 0.01271 | 0.017 | -92.865
-13 | -1.151 | 0.01207 | 0.016 | -95.382
-12.5 | -1.119 | 0.01153 | 0.016 | -97.047
-12 | -1.083 | 0.0111 | 0.016 | -97.492
-11.5 | -1.043 | 0.01072 | 0.016 | -97.36
-11 | -1.001 | 0.00902 | 0.016 | -111.01
-10.5 | -0.957 | 0.00944 | 0.016 | -101.43
-10 | -0.911 | 0.00919 | 0.016 | -99.146
-9.5 | -0.863 | 0.00962 | 0.015 | -89.678
-9 | -0.812 | 0.00937 | 0.015 | -86.701
-8.5 | -0.76 | 0.00916 | 0.015 | -82.94
-8 | -0.706 | 0.00903 | 0.015 | -78.218
-7.5 | -0.651 | 0.00949 | 0.014 | -68.586
-7 | -0.594 | 0.00891 | 0.014 | -66.682
-6.5 | -0.536 | 0.00871 | 0.014 | -61.557
-6 | -0.477 | 0.00858 | 0.014 | -55.607
-5.5 | -0.417 | 0.00916 | 0.013 | -45.574
-5 | -0.357 | 0.00896 | 0.013 | -39.768
-4.5 | -0.295 | 0.00889 | 0.013 | -33.17
-4 | -0.233 | 0.00869 | 0.013 | -26.811
-3.5 | -0.17 | 0.00864 | 0.012 | -19.706
-3 | -0.107 | 0.00857 | 0.012 | -12.519
-2.5 | -0.044 | 0.00856 | 0.012 | -5.136
-2 | 0.02 | 0.00811 | 0.011 | 2.431
-1.5 | 0.084 | 0.00868 | 0.011 | 9.636
-1 | 0.147 | 0.00863 | 0.01 | 17.084
-0.5 | 0.211 | 0.00863 | 0.01 | 24.478
0 | 0.275 | 0.00862 | 0.01 | 31.852
0.5 | 0.338 | 0.0082 | 0.009 | 41.214
1 | 0.401 | 0.00822 | 0.009 | 48.852
1.5 | 0.465 | 0.00834 | 0.008 | 55.719
2 | 0.527 | 0.00803 | 0.008 | 65.667
2.5 | 0.59 | 0.00808 | 0.008 | 73.063
3 | 0.653 | 0.00783 | 0.007 | 83.386
3.5 | 0.715 | 0.00764 | 0.007 | 93.548
4 | 0.776 | 0.00756 | 0.006 | 102.743
4.5 | 0.838 | 0.00771 | 0.006 | 108.659
5 | 0.898 | 0.00791 | 0.005 | 113.514
5.5 | 0.958 | 0.00813 | 0.005 | 117.844
6 | 1.018 | 0.0084 | 0.004 | 121.127
6.5 | 1.076 | 0.0087 | 0.004 | 123.653
7 | 1.134 | 0.00906 | 0.003 | 125.099
7.5 | 1.19 | 0.00946 | 0.003 | 125.841
8 | 1.245 | 0.00994 | 0.002 | 125.323
8.5 | 1.299 | 0.01074 | 0.002 | 121.006
9 | 1.352 | 0.01134 | 0.001 | 119.208
9.5 | 1.404 | 0.01211 | 0.001 | 115.94
10 | 1.454 | 0.01303 | 0 | 111.604
10.5 | 1.503 | 0.01404 | 0 | 107.089
11 | 1.551 | 0.01526 | -0.001 | 101.65
11.5 | 1.597 | 0.01662 | -0.001 | 96.108
12 | 1.643 | 0.01818 | -0.002 | 90.351
12.5 | 1.686 | 0.02006 | -0.002 | 84.063
13 | 1.728 | 0.02219 | -0.003 | 77.862
13.5 | 1.767 | 0.02422 | -0.003 | 72.986
14 | 1.805 | 0.0264 | -0.004 | 68.38
14.5 | 1.841 | 0.02872 | -0.004 | 64.098
15 | 1.874 | 0.03117 | -0.005 | 60.12
15.5 | 1.906 | 0.03376 | -0.005 | 56.441
16 | 1.934 | 0.03647 | -0.006 | 53.042
16.5 | 1.961 | 0.0393 | -0.006 | 49.897
17 | 1.985 | 0.04225 | -0.007 | 46.97
17.5 | 2.005 | 0.04539 | -0.007 | 44.182
18 | 2.024 | 0.04864 | -0.008 | 41.606
18.5 | 2.04 | 0.05199 | -0.008 | 39.23
19 | 2.052 | 0.05559 | -0.009 | 36.906
19.5 | 2.06 | 0.05922 | -0.009 | 34.789
20 | 2.067 | 0.063 | -0.01 | 32.803

## 148. Re 20M Mach 0.10 (2)
BIGFOIL.COM POLAR EXPORT
NACA45119
NACA45119 |  |  |  | Cl Max: | 1.6742 | at alpha= | 16 | deg
XFOIL ncrit=9 |  |  |  | L/D Max: | 190.465 | at alpha= | 8.5 | deg
Re: | 20000000 |  |  | Cd Min: | 0.07529 | at alpha= | 20 | deg
Mach: | 0.1 |  |  | Cl=0 at alpha= | -3.0473 | deg
|  |  |  | @ Cl=0.1, Cd= | 0.0060898
|  |  |  | @ Cl=0.4, Cd= | 0.0060214
|  |  |  | @ Cl=0.6, Cd= | 0.0060818
alpha (deg) | Cl | Cd | Cm | Cl/Cd
-19 | -1.4328 | 0.01417 | -0.0918 | -101.115
-18.5 | -1.394 | 0.0136 | -0.0891 | -102.5
-18 | -1.3572 | 0.013 | -0.0859 | -104.4
-17.5 | -1.3221 | 0.01247 | -0.0822 | -106.0225
-17 | -1.2843 | 0.01198 | -0.0787 | -107.2037
-16.5 | -1.2463 | 0.01153 | -0.0753 | -108.0919
-16 | -1.2077 | 0.01117 | -0.0717 | -108.12
-15.5 | -1.1661 | 0.01082 | -0.0687 | -107.7726
-15 | -1.1256 | 0.01051 | -0.0654 | -107.098
-14.5 | -1.0839 | 0.01019 | -0.0622 | -106.369
-14 | -1.041 | 0.00987 | -0.0592 | -105.4711
-13.5 | -0.9985 | 0.00949 | -0.0562 | -105.216
-13 | -0.9558 | 0.00923 | -0.0531 | -103.5536
-12.5 | -0.9097 | 0.00897 | -0.0505 | -101.4158
-12 | -0.8638 | 0.00876 | -0.048 | -98.6073
-11.5 | -0.8183 | 0.00846 | -0.0453 | -96.7258
-11 | -0.7739 | 0.00822 | -0.0424 | -94.1484
-10.5 | -0.7264 | 0.008 | -0.0401 | -90.8
-10 | -0.6782 | 0.0078 | -0.0379 | -86.9487
-9.5 | -0.631 | 0.00762 | -0.0355 | -82.8084
-9 | -0.5839 | 0.00739 | -0.033 | -79.0122
-8.5 | -0.5375 | 0.00722 | -0.0304 | -74.446
-8 | -0.4892 | 0.00707 | -0.0282 | -69.1938
-7.5 | -0.4405 | 0.00689 | -0.0261 | -63.9332
-7 | -0.3927 | 0.00676 | -0.0237 | -58.0917
-6.5 | -0.3455 | 0.00669 | -0.0213 | -51.6442
-6 | -0.3007 | 0.00659 | -0.0183 | -45.6297
-5.5 | -0.2541 | 0.00652 | -0.0157 | -38.9724
-5 | -0.2032 | 0.00645 | -0.014 | -31.5039
-4.5 | -0.1515 | 0.00634 | -0.0125 | -23.8959
-4 | -0.0999 | 0.00629 | -0.0111 | -15.8824
-3.5 | -0.0479 | 0.00622 | -0.0097 | -7.701
-3 | 0.005 | 0.00615 | -0.0085 | 0.81301
-2.5 | 0.0574 | 0.00613 | -0.0072 | 9.3638
-2 | 0.1104 | 0.00608 | -0.0061 | 18.1579
-1.5 | 0.1641 | 0.00603 | -0.0052 | 27.2139
-1 | 0.2168 | 0.00604 | -0.004 | 35.894
-0.5 | 0.2707 | 0.00602 | -0.0032 | 44.9668
0 | 0.3242 | 0.006 | -0.0023 | 54.0333
0.5 | 0.3768 | 0.00603 | -0.0012 | 62.4876
1 | 0.4309 | 0.00601 | -0.0004 | 71.6972
1.5 | 0.4839 | 0.00603 | 0.0005 | 80.2488
2 | 0.5362 | 0.00607 | 0.0015 | 88.3361
2.5 | 0.59 | 0.00607 | 0.0023 | 97.1993
3 | 0.6409 | 0.00613 | 0.0035 | 104.5514
3.5 | 0.6926 | 0.00612 | 0.0046 | 113.1699
4 | 0.7412 | 0.00608 | 0.0063 | 121.9079
4.5 | 0.7576 | 0.00538 | 0.0146 | 140.8178
5 | 0.7962 | 0.0052 | 0.0185 | 153.1154
5.5 | 0.8358 | 0.00517 | 0.022 | 161.6634
6 | 0.8769 | 0.00522 | 0.0252 | 167.9885
6.5 | 0.9201 | 0.00527 | 0.028 | 174.592
7 | 0.9551 | 0.00541 | 0.0323 | 176.5434
7.5 | 0.9865 | 0.00547 | 0.0376 | 180.3473
8 | 1.0415 | 0.00576 | 0.0374 | 180.816
8.5 | 1.1885 | 0.00624 | 0.017 | 190.4647
9 | 1.2406 | 0.00653 | 0.0174 | 189.9847
9.5 | 1.2872 | 0.00686 | 0.0188 | 187.6385
10 | 1.3353 | 0.00716 | 0.0198 | 186.4944
10.5 | 1.3797 | 0.00758 | 0.0214 | 182.0185
11 | 1.4203 | 0.00805 | 0.0235 | 176.4348
11.5 | 1.458 | 0.0087 | 0.0259 | 167.5862
12 | 1.493 | 0.00923 | 0.0288 | 161.7551
12.5 | 1.5318 | 0.01008 | 0.0302 | 151.9643
13 | 1.5596 | 0.01126 | 0.033 | 138.508
13.5 | 1.5559 | 0.01308 | 0.0408 | 118.9526
14 | 1.6004 | 0.01408 | 0.0403 | 113.6648
14.5 | 1.6266 | 0.0162 | 0.0408 | 100.4074
15 | 1.6508 | 0.01861 | 0.0411 | 88.705
15.5 | 1.6643 | 0.02189 | 0.0416 | 76.0302
16 | 1.6742 | 0.0256 | 0.0418 | 65.3984
17 | 1.6647 | 0.03587 | 0.0421 | 46.4093
17.5 | 1.6644 | 0.04078 | 0.0418 | 40.8141
18 | 1.653 | 0.04691 | 0.0413 | 35.2377
18.5 | 1.6357 | 0.05361 | 0.0407 | 30.5111
19 | 1.6116 | 0.06121 | 0.0397 | 26.329
19.5 | 1.5994 | 0.06778 | 0.0385 | 23.5969
20 | 1.5798 | 0.07529 | 0.0369 | 20.9829

## 149. Re 20M Mach 0.25 (1)
BIGFOIL.COM POLAR EXPORT
NACA45119
NACA45119 |  |  |  | Cl Max: | 1.989 | at alpha= | 18.5 | deg
JavaFoil+Calcfoil stall+Eppler ext transition |  |  |  | L/D Max: | 120.291 | at alpha= | 7 | deg
Re: | 20000000 |  |  | Cd Min: | 0.0078 | at alpha= | 4 | deg
Mach: | 0.25 |  |  | Cl=0 at alpha= | -2.1538 | deg
|  |  |  | @ Cl=0.1, Cd= | 0.0082165
|  |  |  | @ Cl=0.4, Cd= | 0.0081528
|  |  |  | @ Cl=0.6, Cd= | 0.0079737
alpha (deg) | Cl | Cd | Cm | Cl/Cd
-18 | -0.934 | 0.11939 | 0.011 | -7.822
-17.5 | -0.951 | 0.11195 | 0.012 | -8.499
-17 | -0.966 | 0.10461 | 0.012 | -9.234
-16.5 | -0.977 | 0.09802 | 0.012 | -9.964
-16 | -0.984 | 0.09161 | 0.012 | -10.742
-15.5 | -0.988 | 0.08495 | 0.012 | -11.636
-15 | -0.99 | 0.07788 | 0.012 | -12.717
-14.5 | -0.989 | 0.07096 | 0.013 | -13.941
-14 | -0.988 | 0.06241 | 0.013 | -15.835
-13.5 | -1.102 | 0.01811 | 0.016 | -60.844
-13 | -1.108 | 0.01417 | 0.017 | -78.212
-12.5 | -1.092 | 0.0129 | 0.017 | -84.631
-12 | -1.065 | 0.01212 | 0.017 | -87.863
-11.5 | -1.034 | 0.01153 | 0.016 | -89.623
-11 | -0.998 | 0.01109 | 0.016 | -90.018
-10.5 | -0.959 | 0.01068 | 0.016 | -89.77
-10 | -0.916 | 0.00898 | 0.016 | -101.979
-9.5 | -0.87 | 0.00938 | 0.016 | -92.808
-9 | -0.822 | 0.00907 | 0.016 | -90.678
-8.5 | -0.771 | 0.00951 | 0.015 | -81.123
-8 | -0.718 | 0.00891 | 0.015 | -80.616
-7.5 | -0.663 | 0.0087 | 0.015 | -76.169
-7 | -0.606 | 0.00922 | 0.015 | -65.747
-6.5 | -0.548 | 0.009 | 0.014 | -60.861
-6 | -0.488 | 0.0088 | 0.014 | -55.472
-5.5 | -0.427 | 0.0087 | 0.014 | -49.079
-5 | -0.365 | 0.00853 | 0.013 | -42.826
-4.5 | -0.302 | 0.00913 | 0.013 | -33.138
-4 | -0.239 | 0.00899 | 0.013 | -26.574
-3.5 | -0.175 | 0.00889 | 0.013 | -19.665
-3 | -0.11 | 0.00874 | 0.012 | -12.611
-2.5 | -0.045 | 0.00833 | 0.012 | -5.42
-2 | 0.02 | 0.00823 | 0.011 | 2.458
-1.5 | 0.086 | 0.00821 | 0.011 | 10.461
-1 | 0.151 | 0.00824 | 0.011 | 18.373
-0.5 | 0.217 | 0.00848 | 0.01 | 25.582
0 | 0.282 | 0.00843 | 0.01 | 33.466
0.5 | 0.347 | 0.00843 | 0.01 | 41.195
1 | 0.412 | 0.00809 | 0.009 | 50.92
1.5 | 0.477 | 0.00819 | 0.009 | 58.209
2 | 0.541 | 0.0079 | 0.008 | 68.494
2.5 | 0.605 | 0.00798 | 0.008 | 75.827
3 | 0.669 | 0.0084 | 0.007 | 79.671
3.5 | 0.733 | 0.0085 | 0.007 | 86.239
4 | 0.796 | 0.0078 | 0.006 | 102.004
4.5 | 0.858 | 0.00801 | 0.006 | 107.056
5 | 0.92 | 0.00825 | 0.006 | 111.537
5.5 | 0.981 | 0.0085 | 0.005 | 115.384
6 | 1.041 | 0.00882 | 0.005 | 117.94
6.5 | 1.099 | 0.00919 | 0.004 | 119.609
7 | 1.157 | 0.00962 | 0.003 | 120.291
7.5 | 1.214 | 0.01011 | 0.003 | 120.017
8 | 1.269 | 0.01071 | 0.002 | 118.484
8.5 | 1.323 | 0.01144 | 0.002 | 115.646
9 | 1.376 | 0.01243 | 0.001 | 110.661
9.5 | 1.427 | 0.01341 | 0.001 | 106.406
10 | 1.477 | 0.01449 | 0 | 101.927
10.5 | 1.526 | 0.01576 | 0 | 96.849
11 | 1.574 | 0.01721 | -0.001 | 91.422
11.5 | 1.619 | 0.01889 | -0.001 | 85.727
12 | 1.664 | 0.02075 | -0.002 | 80.159
12.5 | 1.706 | 0.02297 | -0.002 | 74.261
13 | 1.746 | 0.02526 | -0.003 | 69.121
13.5 | 1.784 | 0.0279 | -0.003 | 63.945
14 | 1.819 | 0.03049 | -0.004 | 59.662
14.5 | 1.852 | 0.03323 | -0.004 | 55.716
15 | 1.881 | 0.03614 | -0.005 | 52.052
15.5 | 1.908 | 0.03922 | -0.005 | 48.646
16 | 1.931 | 0.04245 | -0.006 | 45.482
16.5 | 1.95 | 0.0458 | -0.006 | 42.583
17 | 1.966 | 0.04936 | -0.007 | 39.83
17.5 | 1.977 | 0.0531 | -0.008 | 37.24
18 | 1.985 | 0.057 | -0.008 | 34.824
18.5 | 1.989 | 0.0612 | -0.009 | 32.491
19 | 1.986 | 0.06555 | -0.009 | 30.302
19.5 | 1.979 | 0.07 | -0.01 | 28.275
20 | 1.967 | 0.07487 | -0.01 | 26.276

## 150. Re 20M Mach 0.25 (2)
BIGFOIL.COM POLAR EXPORT
NACA45119
NACA45119 |  |  |  | Cl Max: | 1.6564 | at alpha= | 15 | deg
XFOIL ncrit=9 |  |  |  | L/D Max: | 189.164 | at alpha= | 8 | deg
Re: | 20000000 |  |  | Cd Min: | 0.09337 | at alpha= | 20 | deg
Mach: | 0.25 |  |  | Cl=0 at alpha= | -3.1333 | deg
|  |  |  | @ Cl=0.1, Cd= | 0.0061446
|  |  |  | @ Cl=0.4, Cd= | 0.0060884
|  |  |  | @ Cl=0.6, Cd= | 0.0061448
alpha (deg) | Cl | Cd | Cm | Cl/Cd
-19 | -1.5186 | 0.01689 | -0.1104 | -89.9112
-18.5 | -1.4524 | 0.01579 | -0.1112 | -91.9823
-18 | -1.4108 | 0.01493 | -0.1075 | -94.4943
-17.5 | -1.3702 | 0.01425 | -0.1033 | -96.1544
-17 | -1.3301 | 0.01361 | -0.0989 | -97.7296
-16.5 | -1.2907 | 0.01298 | -0.0943 | -99.4376
-16 | -1.2492 | 0.01246 | -0.0898 | -100.2568
-15.5 | -1.2085 | 0.01186 | -0.0853 | -101.8971
-15 | -1.1671 | 0.01135 | -0.0808 | -102.8282
-14.5 | -1.1209 | 0.01094 | -0.077 | -102.4589
-14 | -1.076 | 0.01057 | -0.073 | -101.7975
-13.5 | -1.0301 | 0.01021 | -0.0691 | -100.8913
-13 | -0.9826 | 0.00983 | -0.0656 | -99.9593
-12.5 | -0.9356 | 0.00946 | -0.0621 | -98.9006
-12 | -0.8887 | 0.00914 | -0.0585 | -97.2319
-11.5 | -0.8388 | 0.00886 | -0.0555 | -94.6727
-11 | -0.7893 | 0.00862 | -0.0524 | -91.5661
-10.5 | -0.7397 | 0.00833 | -0.0494 | -88.7995
-10 | -0.6916 | 0.00807 | -0.0462 | -85.7001
-9.5 | -0.6417 | 0.00786 | -0.0433 | -81.6412
-9 | -0.5902 | 0.00764 | -0.0408 | -77.2513
-8.5 | -0.5404 | 0.00744 | -0.038 | -72.6344
-8 | -0.4902 | 0.00724 | -0.0353 | -67.7072
-7.5 | -0.4403 | 0.00707 | -0.0326 | -62.2772
-7 | -0.3911 | 0.0069 | -0.0297 | -56.6812
-6.5 | -0.3397 | 0.00674 | -0.0274 | -50.4006
-6 | -0.2886 | 0.00662 | -0.025 | -43.5952
-5.5 | -0.2403 | 0.00653 | -0.0221 | -36.7994
-5 | -0.1927 | 0.00647 | -0.0191 | -29.7836
-4.5 | -0.1455 | 0.0064 | -0.016 | -22.7344
-4 | -0.0928 | 0.00635 | -0.0141 | -14.6142
-3.5 | -0.0396 | 0.00626 | -0.0123 | -6.3259
-3 | 0.0144 | 0.00621 | -0.0108 | 2.3188
-2.5 | 0.0677 | 0.00618 | -0.0092 | 10.9547
-2 | 0.1224 | 0.00612 | -0.0078 | 20
-1.5 | 0.1771 | 0.0061 | -0.0065 | 29.0328
-1 | 0.2313 | 0.0061 | -0.0052 | 37.918
-0.5 | 0.2867 | 0.00606 | -0.0041 | 47.3102
0 | 0.3411 | 0.00607 | -0.0029 | 56.1944
0.5 | 0.3956 | 0.00609 | -0.0017 | 64.9589
1 | 0.4513 | 0.00607 | -0.0007 | 74.3493
1.5 | 0.5051 | 0.00613 | 0.0006 | 82.398
2 | 0.5595 | 0.00613 | 0.0017 | 91.2724
2.5 | 0.6143 | 0.00615 | 0.0028 | 99.8862
3 | 0.6665 | 0.00623 | 0.0043 | 106.9823
3.5 | 0.7201 | 0.00621 | 0.0056 | 115.9581
4 | 0.7691 | 0.00622 | 0.0077 | 123.6495
4.5 | 0.7839 | 0.00549 | 0.0169 | 142.7869
5 | 0.8229 | 0.00531 | 0.0211 | 154.9718
5.5 | 0.8617 | 0.0053 | 0.0254 | 162.5849
6 | 0.9043 | 0.00534 | 0.0289 | 169.3446
6.5 | 0.9434 | 0.00543 | 0.0331 | 173.7385
7 | 0.9786 | 0.00558 | 0.0381 | 175.3763
7.5 | 1.1196 | 0.00595 | 0.0203 | 188.1681
8 | 1.1766 | 0.00622 | 0.0205 | 189.164
8.5 | 1.2291 | 0.00651 | 0.0217 | 188.8018
9 | 1.2812 | 0.0068 | 0.0228 | 188.4118
9.5 | 1.3291 | 0.00721 | 0.0246 | 184.3412
10 | 1.3793 | 0.00756 | 0.026 | 182.4471
10.5 | 1.423 | 0.00805 | 0.0283 | 176.7702
11 | 1.4648 | 0.00864 | 0.0308 | 169.537
11.5 | 1.4994 | 0.0094 | 0.0342 | 159.5106
12 | 1.5397 | 0.01023 | 0.0362 | 150.5083
12.5 | 1.5727 | 0.0115 | 0.0386 | 136.7565
13 | 1.5689 | 0.01333 | 0.047 | 117.6969
13.5 | 1.5878 | 0.01616 | 0.0483 | 98.255
14 | 1.6284 | 0.01782 | 0.0481 | 91.3805
14.5 | 1.6478 | 0.02092 | 0.0485 | 78.7667
15 | 1.6564 | 0.02491 | 0.0491 | 66.4954
15.5 | 1.6559 | 0.02975 | 0.0495 | 55.6605
16 | 1.6556 | 0.03472 | 0.0495 | 47.6843
16.5 | 1.6332 | 0.04154 | 0.0497 | 39.3163
17 | 1.6085 | 0.04884 | 0.0494 | 32.9341
17.5 | 1.5941 | 0.05542 | 0.0487 | 28.764
18 | 1.5821 | 0.06186 | 0.0478 | 25.5755
18.5 | 1.5466 | 0.07078 | 0.0463 | 21.8508
19 | 1.5271 | 0.0784 | 0.0446 | 19.4783
19.5 | 1.5178 | 0.08509 | 0.0429 | 17.8376
20 | 1.4958 | 0.09337 | 0.0404 | 16.0201

## 151. Re 20M Mach 0.50 (1)
BIGFOIL.COM POLAR EXPORT
NACA45119
NACA45119 |  |  |  | Cl Max: | 1.712 | at alpha= | 13 | deg
JavaFoil+Calcfoil stall+Eppler ext transition |  |  |  | L/D Max: | 100.212 | at alpha= | 5 | deg
Re: | 20000000 |  |  | Cd Min: | 0.00778 | at alpha= | -1.5 | deg
Mach: | 0.5 |  |  | Cl=0 at alpha= | -2.1575 | deg
|  |  |  | @ Cl=0.1, Cd= | 0.0077937
|  |  |  | @ Cl=0.4, Cd= | 0.0084897
|  |  |  | @ Cl=0.6, Cd= | 0.0087833
alpha (deg) | Cl | Cd | Cm | Cl/Cd
-20 | -1.018 | 0.19074 | 0.012 | -5.335
-19.5 | -0.991 | 0.17114 | 0.012 | -5.793
-19 | -0.961 | 0.18745 | 0.012 | -5.125
-18.5 | -0.933 | 0.17566 | 0.012 | -5.312
-18 | -0.907 | 0.15274 | 0.012 | -5.937
-17.5 | -0.878 | 0.15426 | 0.012 | -5.69
-17 | -0.849 | 0.15394 | 0.012 | -5.513
-16.5 | -0.822 | 0.13195 | 0.012 | -6.232
-16 | -0.792 | 0.14288 | 0.012 | -5.541
-15.5 | -0.764 | 0.12907 | 0.012 | -5.921
-15 | -0.737 | 0.11508 | 0.012 | -6.408
-14.5 | -0.706 | 0.12236 | 0.011 | -5.772
-14 | -0.68 | 0.10497 | 0.011 | -6.478
-13.5 | -0.652 | 0.09797 | 0.011 | -6.657
-13 | -0.623 | 0.09422 | 0.011 | -6.609
-12.5 | -0.596 | 0.08376 | 0.011 | -7.119
-12 | -0.567 | 0.08031 | 0.011 | -7.056
-11.5 | -0.541 | 0.07028 | 0.012 | -7.705
-11 | -0.515 | 0.06374 | 0.012 | -8.074
-10.5 | -0.482 | 0.06588 | 0.011 | -7.323
-10 | -0.459 | 0.05539 | 0.012 | -8.292
-9.5 | -0.429 | 0.05461 | 0.011 | -7.853
-9 | -0.53 | 0.05201 | 0.011 | -10.186
-8.5 | -0.603 | 0.04123 | 0.012 | -14.637
-8 | -0.708 | 0.01112 | 0.017 | -63.699
-7.5 | -0.678 | 0.01036 | 0.017 | -65.48
-7 | -0.635 | 0.00923 | 0.016 | -68.825
-6.5 | -0.584 | 0.00856 | 0.016 | -68.159
-6 | -0.526 | 0.00899 | 0.016 | -58.566
-5.5 | -0.465 | 0.00868 | 0.015 | -53.569
-5 | -0.4 | 0.00847 | 0.015 | -47.246
-4.5 | -0.333 | 0.00834 | 0.015 | -39.919
-4 | -0.264 | 0.00823 | 0.014 | -32.069
-3.5 | -0.194 | 0.0084 | 0.014 | -23.047
-3 | -0.122 | 0.00822 | 0.014 | -14.884
-2.5 | -0.05 | 0.00817 | 0.013 | -6.144
-2 | 0.023 | 0.00782 | 0.013 | 2.883
-1.5 | 0.096 | 0.00778 | 0.012 | 12.292
-1 | 0.169 | 0.00803 | 0.012 | 21.031
-0.5 | 0.242 | 0.00807 | 0.012 | 29.962
0 | 0.314 | 0.0078 | 0.011 | 40.225
0.5 | 0.386 | 0.00847 | 0.011 | 45.56
1 | 0.457 | 0.00857 | 0.01 | 53.393
1.5 | 0.529 | 0.00868 | 0.01 | 60.921
2 | 0.599 | 0.00878 | 0.009 | 68.247
2.5 | 0.669 | 0.00901 | 0.009 | 74.24
3 | 0.738 | 0.00919 | 0.008 | 80.286
3.5 | 0.806 | 0.00988 | 0.008 | 81.614
4 | 0.873 | 0.009 | 0.007 | 96.959
4.5 | 0.938 | 0.00946 | 0.007 | 99.204
5 | 1.002 | 0.01 | 0.006 | 100.212
5.5 | 1.065 | 0.01068 | 0.005 | 99.72
6 | 1.125 | 0.01143 | 0.005 | 98.419
6.5 | 1.184 | 0.01234 | 0.004 | 95.963
7 | 1.242 | 0.01339 | 0.004 | 92.718
7.5 | 1.298 | 0.01483 | 0.003 | 87.492
8 | 1.352 | 0.01621 | 0.003 | 83.372
8.5 | 1.403 | 0.01793 | 0.002 | 78.283
9 | 1.453 | 0.0198 | 0.002 | 73.385
9.5 | 1.501 | 0.02199 | 0.001 | 68.252
10 | 1.545 | 0.02451 | 0 | 63.048
10.5 | 1.587 | 0.0274 | 0 | 57.922
11 | 1.625 | 0.03068 | -0.001 | 52.966
11.5 | 1.658 | 0.03446 | -0.001 | 48.113
12 | 1.686 | 0.03905 | -0.002 | 43.164
12.5 | 1.705 | 0.04417 | -0.002 | 38.596
13 | 1.712 | 0.05018 | -0.003 | 34.11
13.5 | 1.701 | 0.0573 | -0.004 | 29.679
14 | 1.66 | 0.06547 | -0.004 | 25.349
14.5 | 1.555 | 0.07611 | -0.005 | 20.423
15 | 1.067 | 0.09076 | -0.005 | 11.761
15.5 | 1.085 | 0.1142 | -0.005 | 9.5
16 | 1.098 | 0.14637 | -0.006 | 7.499
16.5 | 1.115 | 0.17403 | -0.006 | 6.405
17 | 1.138 | 0.19743 | -0.006 | 5.762
17.5 | 1.162 | 0.21966 | -0.007 | 5.291
18 | 1.19 | 0.23592 | -0.007 | 5.042

## 152. Re 20M Mach 0.50 (2)
BIGFOIL.COM POLAR EXPORT
NACA45119
NACA45119 |  |  |  | Cl Max: | 0.9646 | at alpha= | 5.5 | deg
XFOIL ncrit=9 |  |  |  | L/D Max: | 158.913 | at alpha= | 5.5 | deg
Re: | 20000000 |  |  | Cd Min: | 0.08882 | at alpha= | -16 | deg
Mach: | 0.5 |  |  | Cl=0 at alpha= | -3.7451 | deg
|  |  |  | @ Cl=0.1, Cd= | 0.0063705
|  |  |  | @ Cl=0.4, Cd= | 0.0063843
|  |  |  | @ Cl=0.6, Cd= | 0.0064881
alpha (deg) | Cl | Cd | Cm | Cl/Cd
-16 | -0.559 | 0.08882 | -0.1088 | -6.2936
-15.5 | -0.5952 | 0.07728 | -0.1189 | -7.7019
-15 | -0.6297 | 0.06579 | -0.1297 | -9.5714
-14.5 | -0.6504 | 0.05348 | -0.1428 | -12.1616
-14 | -0.6749 | 0.04374 | -0.1507 | -15.4298
-13.5 | -0.7058 | 0.03652 | -0.1519 | -19.3264
-13 | -0.7437 | 0.03053 | -0.1481 | -24.3596
-12.5 | -0.7845 | 0.0252 | -0.1403 | -31.131
-12 | -0.826 | 0.02058 | -0.1291 | -40.1361
-11.5 | -0.8631 | 0.0164 | -0.1157 | -52.628
-11 | -0.8756 | 0.01267 | -0.1028 | -69.1081
-10.5 | -0.834 | 0.01051 | -0.094 | -79.353
-10 | -0.77 | 0.00964 | -0.0875 | -79.8755
-9.5 | -0.7043 | 0.00913 | -0.0816 | -77.1413
-9 | -0.6392 | 0.00873 | -0.0762 | -73.2188
-8.5 | -0.5745 | 0.00838 | -0.0712 | -68.5561
-8 | -0.5128 | 0.00811 | -0.066 | -63.2306
-7.5 | -0.4497 | 0.00785 | -0.0615 | -57.2866
-7 | -0.3868 | 0.00759 | -0.0573 | -50.9618
-6.5 | -0.3259 | 0.00739 | -0.053 | -44.1001
-6 | -0.2668 | 0.00718 | -0.0487 | -37.1588
-5.5 | -0.2064 | 0.00698 | -0.0449 | -29.5702
-5 | -0.1465 | 0.00685 | -0.0412 | -21.3869
-4.5 | -0.0872 | 0.00669 | -0.0376 | -13.0344
-4 | -0.0286 | 0.00655 | -0.0339 | -4.3664
-3.5 | 0.0275 | 0.00646 | -0.03 | 4.257
-3 | 0.0862 | 0.00638 | -0.0267 | 13.511
-2.5 | 0.1443 | 0.00634 | -0.0235 | 22.7603
-2 | 0.1983 | 0.00635 | -0.0194 | 31.2283
-1.5 | 0.2488 | 0.00635 | -0.0147 | 39.1811
-1 | 0.307 | 0.00635 | -0.0117 | 48.3465
-0.5 | 0.3649 | 0.00639 | -0.0087 | 57.1049
0 | 0.4259 | 0.00638 | -0.0064 | 66.7555
0.5 | 0.4854 | 0.00642 | -0.0038 | 75.6075
1 | 0.5446 | 0.00647 | -0.0011 | 84.1731
1.5 | 0.606 | 0.00649 | 0.0011 | 93.3744
2 | 0.6636 | 0.00658 | 0.0041 | 100.8511
2.5 | 0.7235 | 0.00664 | 0.0067 | 108.9608
3 | 0.7821 | 0.0067 | 0.0096 | 116.7313
3.5 | 0.8365 | 0.00682 | 0.0132 | 122.654
4 | 0.8919 | 0.00684 | 0.0168 | 130.3947
4.5 | 0.8855 | 0.00606 | 0.0322 | 146.1221
5 | 0.9109 | 0.00607 | 0.0415 | 150.0659
5.5 | 0.9646 | 0.00607 | 0.0453 | 158.9127