## index
index | Re | Mach | Datasource
1 | 50000 | 0 | JavaFoil+Calcfoil stall+Eppler ext transition
2 | 50000 | 0 | XFOIL ncrit=9
3 | 50000 | 0.1 | JavaFoil+Calcfoil stall+Eppler ext transition
4 | 50000 | 0.1 | XFOIL ncrit=9
5 | 50000 | 0.25 | JavaFoil+Calcfoil stall+Eppler ext transition
6 | 50000 | 0.25 | XFOIL ncrit=9
7 | 50000 | 0.5 | JavaFoil+Calcfoil stall+Eppler ext transition
8 | 50000 | 0.5 | XFOIL ncrit=9
9 | 100000 | 0 | JavaFoil+Calcfoil stall+Eppler ext transition
10 | 100000 | 0 | XFOIL ncrit=9
11 | 100000 | 0.1 | JavaFoil+Calcfoil stall+Eppler ext transition
12 | 100000 | 0.1 | XFOIL ncrit=9
13 | 100000 | 0.25 | JavaFoil+Calcfoil stall+Eppler ext transition
14 | 100000 | 0.25 | XFOIL ncrit=9
15 | 100000 | 0.5 | JavaFoil+Calcfoil stall+Eppler ext transition
16 | 100000 | 0.5 | XFOIL ncrit=9
17 | 250000 | 0 | JavaFoil+Calcfoil stall+Eppler ext transition
18 | 250000 | 0 | XFOIL ncrit=9
19 | 250000 | 0.1 | JavaFoil+Calcfoil stall+Eppler ext transition
20 | 250000 | 0.1 | XFOIL ncrit=9
21 | 250000 | 0.25 | JavaFoil+Calcfoil stall+Eppler ext transition
22 | 250000 | 0.25 | XFOIL ncrit=9
23 | 250000 | 0.5 | JavaFoil+Calcfoil stall+Eppler ext transition
24 | 250000 | 0.5 | XFOIL ncrit=9
25 | 500000 | 0 | JavaFoil+Calcfoil stall+Eppler ext transition
26 | 500000 | 0 | XFOIL ncrit=9
27 | 500000 | 0.1 | JavaFoil+Calcfoil stall+Eppler ext transition
28 | 500000 | 0.1 | XFOIL ncrit=9
29 | 500000 | 0.25 | JavaFoil+Calcfoil stall+Eppler ext transition
30 | 500000 | 0.25 | XFOIL ncrit=9
31 | 500000 | 0.5 | JavaFoil+Calcfoil stall+Eppler ext transition
32 | 500000 | 0.5 | XFOIL ncrit=9
33 | 750000 | 0 | JavaFoil+Calcfoil stall+Eppler ext transition
34 | 750000 | 0 | XFOIL ncrit=9
35 | 750000 | 0.1 | JavaFoil+Calcfoil stall+Eppler ext transition
36 | 750000 | 0.1 | XFOIL ncrit=9
37 | 750000 | 0.25 | JavaFoil+Calcfoil stall+Eppler ext transition
38 | 750000 | 0.25 | XFOIL ncrit=9
39 | 750000 | 0.5 | JavaFoil+Calcfoil stall+Eppler ext transition
40 | 750000 | 0.5 | XFOIL ncrit=9
41 | 1000000 | 0 | JavaFoil+Calcfoil stall+Eppler ext transition
42 | 1000000 | 0 | XFOIL ncrit=9
43 | 1000000 | 0.1 | JavaFoil+Calcfoil stall+Eppler ext transition
44 | 1000000 | 0.1 | XFOIL ncrit=9
45 | 1000000 | 0.25 | JavaFoil+Calcfoil stall+Eppler ext transition
46 | 1000000 | 0.25 | XFOIL ncrit=9
47 | 1000000 | 0.5 | JavaFoil+Calcfoil stall+Eppler ext transition
48 | 1000000 | 0.5 | XFOIL ncrit=9
49 | 2000000 | 0 | JavaFoil+Calcfoil stall+Eppler ext transition
50 | 2000000 | 0 | XFOIL ncrit=9
51 | 2000000 | 0.1 | JavaFoil+Calcfoil stall+Eppler ext transition
52 | 2000000 | 0.1 | XFOIL ncrit=9
53 | 2000000 | 0.25 | JavaFoil+Calcfoil stall+Eppler ext transition
54 | 2000000 | 0.25 | XFOIL ncrit=9
55 | 2000000 | 0.5 | JavaFoil+Calcfoil stall+Eppler ext transition
56 | 2000000 | 0.5 | XFOIL ncrit=9
57 | 3000000 | 0 | JavaFoil+Calcfoil stall+Eppler ext transition
58 | 3000000 | 0 | XFOIL ncrit=9
59 | 3000000 | 0.1 | JavaFoil+Calcfoil stall+Eppler ext transition
60 | 3000000 | 0.1 | XFOIL ncrit=9
61 | 3000000 | 0.25 | JavaFoil+Calcfoil stall+Eppler ext transition
62 | 3000000 | 0.25 | XFOIL ncrit=9
63 | 3000000 | 0.5 | JavaFoil+Calcfoil stall+Eppler ext transition
64 | 3000000 | 0.5 | XFOIL ncrit=9
65 | 4000000 | 0 | JavaFoil+Calcfoil stall+Eppler ext transition
66 | 4000000 | 0 | XFOIL ncrit=9
67 | 4000000 | 0.1 | JavaFoil+Calcfoil stall+Eppler ext transition
68 | 4000000 | 0.1 | XFOIL ncrit=9
69 | 4000000 | 0.25 | JavaFoil+Calcfoil stall+Eppler ext transition
70 | 4000000 | 0.25 | XFOIL ncrit=9
71 | 4000000 | 0.5 | JavaFoil+Calcfoil stall+Eppler ext transition
72 | 4000000 | 0.5 | XFOIL ncrit=9
73 | 5000000 | 0 | JavaFoil+Calcfoil stall+Eppler ext transition
74 | 5000000 | 0 | XFOIL ncrit=9
75 | 5000000 | 0.1 | JavaFoil+Calcfoil stall+Eppler ext transition
76 | 5000000 | 0.1 | XFOIL ncrit=9
77 | 5000000 | 0.25 | JavaFoil+Calcfoil stall+Eppler ext transition
78 | 5000000 | 0.25 | XFOIL ncrit=9
79 | 5000000 | 0.5 | JavaFoil+Calcfoil stall+Eppler ext transition
80 | 5000000 | 0.5 | XFOIL ncrit=9
81 | 6000000 | 0 | JavaFoil+Calcfoil stall+Eppler ext transition
82 | 6000000 | 0 | XFOIL ncrit=9
83 | 6000000 | 0.1 | JavaFoil+Calcfoil stall+Eppler ext transition
84 | 6000000 | 0.1 | XFOIL ncrit=9
85 | 6000000 | 0.25 | JavaFoil+Calcfoil stall+Eppler ext transition
86 | 6000000 | 0.25 | XFOIL ncrit=9
87 | 6000000 | 0.5 | JavaFoil+Calcfoil stall+Eppler ext transition
88 | 6000000 | 0.5 | XFOIL ncrit=9
89 | 7000000 | 0 | JavaFoil+Calcfoil stall+Eppler ext transition
90 | 7000000 | 0 | XFOIL ncrit=9
91 | 7000000 | 0.1 | JavaFoil+Calcfoil stall+Eppler ext transition
92 | 7000000 | 0.1 | XFOIL ncrit=9
93 | 7000000 | 0.25 | JavaFoil+Calcfoil stall+Eppler ext transition
94 | 7000000 | 0.25 | XFOIL ncrit=9
95 | 7000000 | 0.5 | JavaFoil+Calcfoil stall+Eppler ext transition
96 | 7000000 | 0.5 | XFOIL ncrit=9
97 | 8000000 | 0 | JavaFoil+Calcfoil stall+Eppler ext transition
98 | 8000000 | 0 | XFOIL ncrit=9
99 | 8000000 | 0.1 | JavaFoil+Calcfoil stall+Eppler ext transition
100 | 8000000 | 0.1 | XFOIL ncrit=9
101 | 8000000 | 0.25 | JavaFoil+Calcfoil stall+Eppler ext transition
102 | 8000000 | 0.25 | XFOIL ncrit=9
103 | 8000000 | 0.5 | JavaFoil+Calcfoil stall+Eppler ext transition
104 | 8000000 | 0.5 | XFOIL ncrit=9
105 | 10000000 | 0 | JavaFoil+Calcfoil stall+Eppler ext transition
106 | 10000000 | 0 | XFOIL ncrit=9
107 | 10000000 | 0.1 | JavaFoil+Calcfoil stall+Eppler ext transition
108 | 10000000 | 0.1 | XFOIL ncrit=9
109 | 10000000 | 0.25 | JavaFoil+Calcfoil stall+Eppler ext transition
110 | 10000000 | 0.25 | XFOIL ncrit=9
111 | 10000000 | 0.5 | JavaFoil+Calcfoil stall+Eppler ext transition
112 | 10000000 | 0.5 | XFOIL ncrit=9
113 | 12000000 | 0 | JavaFoil+Calcfoil stall+Eppler ext transition
114 | 12000000 | 0 | XFOIL ncrit=9
115 | 12000000 | 0.1 | JavaFoil+Calcfoil stall+Eppler ext transition
116 | 12000000 | 0.1 | XFOIL ncrit=9
117 | 12000000 | 0.25 | JavaFoil+Calcfoil stall+Eppler ext transition
118 | 12000000 | 0.25 | XFOIL ncrit=9
119 | 12000000 | 0.5 | JavaFoil+Calcfoil stall+Eppler ext transition
120 | 12000000 | 0.5 | XFOIL ncrit=9
121 | 14000000 | 0 | JavaFoil+Calcfoil stall+Eppler ext transition
122 | 14000000 | 0 | XFOIL ncrit=9
123 | 14000000 | 0.1 | JavaFoil+Calcfoil stall+Eppler ext transition
124 | 14000000 | 0.1 | XFOIL ncrit=9
125 | 14000000 | 0.25 | JavaFoil+Calcfoil stall+Eppler ext transition
126 | 14000000 | 0.25 | XFOIL ncrit=9
127 | 14000000 | 0.5 | JavaFoil+Calcfoil stall+Eppler ext transition
128 | 14000000 | 0.5 | XFOIL ncrit=9
129 | 16000000 | 0 | JavaFoil+Calcfoil stall+Eppler ext transition
130 | 16000000 | 0 | XFOIL ncrit=9
131 | 16000000 | 0.1 | JavaFoil+Calcfoil stall+Eppler ext transition
132 | 16000000 | 0.1 | XFOIL ncrit=9
133 | 16000000 | 0.25 | JavaFoil+Calcfoil stall+Eppler ext transition
134 | 16000000 | 0.25 | XFOIL ncrit=9
135 | 16000000 | 0.5 | JavaFoil+Calcfoil stall+Eppler ext transition
136 | 16000000 | 0.5 | XFOIL ncrit=9
137 | 18000000 | 0 | JavaFoil+Calcfoil stall+Eppler ext transition
138 | 18000000 | 0 | XFOIL ncrit=9
139 | 18000000 | 0.1 | JavaFoil+Calcfoil stall+Eppler ext transition
140 | 18000000 | 0.1 | XFOIL ncrit=9
141 | 18000000 | 0.25 | JavaFoil+Calcfoil stall+Eppler ext transition
142 | 18000000 | 0.25 | XFOIL ncrit=9
143 | 18000000 | 0.5 | JavaFoil+Calcfoil stall+Eppler ext transition
144 | 18000000 | 0.5 | XFOIL ncrit=9
145 | 20000000 | 0 | JavaFoil+Calcfoil stall+Eppler ext transition
146 | 20000000 | 0 | XFOIL ncrit=9
147 | 20000000 | 0.1 | JavaFoil+Calcfoil stall+Eppler ext transition
148 | 20000000 | 0.1 | XFOIL ncrit=9
149 | 20000000 | 0.25 | JavaFoil+Calcfoil stall+Eppler ext transition
150 | 20000000 | 0.25 | XFOIL ncrit=9
151 | 20000000 | 0.5 | JavaFoil+Calcfoil stall+Eppler ext transition
152 | 20000000 | 0.5 | XFOIL ncrit=9

## 1. Re 50k Mach 0.00 (1)
BIGFOIL.COM POLAR EXPORT
NACA42017
NACA42017 |  |  |  | Cl Max: | 1.658 | at alpha= | 19.5 | deg
JavaFoil+Calcfoil stall+Eppler ext transition |  |  |  | L/D Max: | 29.792 | at alpha= | 5 | deg
Re: | 50000 |  |  | Cd Min: | 0.01319 | at alpha= | 0 | deg
Mach: | 0 |  |  | Cl=0 at alpha= | -1.97 | deg
|  |  |  | @ Cl=0.1, Cd= | 0.036514
|  |  |  | @ Cl=0.4, Cd= | 0.020623
|  |  |  | @ Cl=0.6, Cd= | 0.023108
alpha (deg) | Cl | Cd | Cm | Cl/Cd
-20 | -0.957 | 0.27734 | 0.001 | -3.45
-19.5 | -0.965 | 0.26521 | 0.001 | -3.637
-19 | -0.971 | 0.25039 | 0.001 | -3.877
-18.5 | -0.975 | 0.23519 | 0.001 | -4.147
-18 | -0.978 | 0.22196 | 0.001 | -4.407
-17.5 | -0.979 | 0.21289 | 0.001 | -4.6
-17 | -0.978 | 0.20026 | 0.001 | -4.886
-16.5 | -0.976 | 0.1895 | 0.001 | -5.148
-16 | -0.97 | 0.1787 | 0.001 | -5.431
-15.5 | -0.963 | 0.168 | 0 | -5.733
-15 | -0.953 | 0.15727 | 0 | -6.062
-14.5 | -0.941 | 0.14831 | 0 | -6.347
-14 | -0.927 | 0.13971 | 0 | -6.634
-13.5 | -0.91 | 0.13052 | 0 | -6.971
-13 | -0.89 | 0.12221 | 0 | -7.286
-12.5 | -0.868 | 0.1155 | 0 | -7.519
-12 | -0.844 | 0.10778 | 0 | -7.831
-11.5 | -0.817 | 0.10051 | 0 | -8.131
-11 | -0.788 | 0.09429 | -0.001 | -8.354
-10.5 | -0.756 | 0.08879 | -0.001 | -8.511
-10 | -0.722 | 0.08298 | -0.001 | -8.696
-9.5 | -0.686 | 0.07763 | -0.001 | -8.833
-9 | -0.648 | 0.07284 | -0.001 | -8.897
-8.5 | -0.609 | 0.06852 | -0.001 | -8.885
-8 | -0.568 | 0.06399 | -0.001 | -8.875
-7.5 | -0.526 | 0.06022 | -0.001 | -8.73
-7 | -0.482 | 0.05673 | -0.002 | -8.5
-6.5 | -0.438 | 0.05353 | -0.002 | -8.175
-6 | -0.392 | 0.05069 | -0.002 | -7.733
-5.5 | -0.345 | 0.048 | -0.002 | -7.194
-5 | -0.298 | 0.04569 | -0.002 | -6.52
-4.5 | -0.25 | 0.04361 | -0.002 | -5.728
-4 | -0.201 | 0.04188 | -0.002 | -4.806
-3.5 | -0.152 | 0.04034 | -0.002 | -3.772
-3 | -0.103 | 0.03912 | -0.003 | -2.627
-2.5 | -0.053 | 0.03811 | -0.003 | -1.391
-2 | -0.003 | 0.03736 | -0.003 | -0.081
-1.5 | 0.047 | 0.03683 | -0.003 | 1.281
-1 | 0.097 | 0.03652 | -0.003 | 2.665
-0.5 | 0.148 | 0.03642 | -0.003 | 4.051
0 | 0.243 | 0.01319 | -0.004 | 18.393
0.5 | 0.304 | 0.01985 | -0.008 | 15.301
1 | 0.364 | 0.02021 | -0.008 | 18.03
1.5 | 0.425 | 0.02091 | -0.008 | 20.311
2 | 0.486 | 0.022 | -0.008 | 22.076
2.5 | 0.545 | 0.02253 | -0.008 | 24.185
3 | 0.603 | 0.02314 | -0.009 | 26.062
3.5 | 0.66 | 0.02386 | -0.009 | 27.664
4 | 0.715 | 0.02473 | -0.009 | 28.931
4.5 | 0.768 | 0.02584 | -0.009 | 29.727
5 | 0.816 | 0.02739 | -0.009 | 29.792
5.5 | 0.857 | 0.02985 | -0.009 | 28.709
6 | 0.886 | 0.03428 | -0.009 | 25.853
6.5 | 0.903 | 0.04184 | -0.009 | 21.593
7 | 0.921 | 0.05068 | -0.008 | 18.164
7.5 | 0.952 | 0.05699 | -0.007 | 16.701
8 | 0.99 | 0.06187 | -0.007 | 16.006
8.5 | 1.035 | 0.06576 | -0.007 | 15.731
9 | 1.078 | 0.06976 | -0.007 | 15.46
9.5 | 1.122 | 0.07405 | -0.008 | 15.148
10 | 1.165 | 0.07858 | -0.008 | 14.82
10.5 | 1.206 | 0.08328 | -0.008 | 14.487
11 | 1.247 | 0.08836 | -0.008 | 14.113
11.5 | 1.287 | 0.09375 | -0.008 | 13.723
12 | 1.325 | 0.09935 | -0.008 | 13.339
12.5 | 1.363 | 0.10529 | -0.008 | 12.942
13 | 1.399 | 0.11146 | -0.008 | 12.547
13.5 | 1.433 | 0.11811 | -0.008 | 12.134
14 | 1.466 | 0.12488 | -0.008 | 11.736
14.5 | 1.497 | 0.13197 | -0.008 | 11.341
15 | 1.526 | 0.13964 | -0.008 | 10.926
15.5 | 1.552 | 0.14748 | -0.009 | 10.527
16 | 1.577 | 0.15554 | -0.009 | 10.136
16.5 | 1.597 | 0.16425 | -0.009 | 9.725
17 | 1.615 | 0.17319 | -0.009 | 9.327
17.5 | 1.63 | 0.18249 | -0.009 | 8.933
18 | 1.642 | 0.19234 | -0.009 | 8.535
18.5 | 1.649 | 0.20242 | -0.009 | 8.148
19 | 1.655 | 0.2126 | -0.009 | 7.784
19.5 | 1.658 | 0.22361 | -0.009 | 7.413
20 | 1.656 | 0.23516 | -0.009 | 7.04

## 2. Re 50k Mach 0.00 (2)
BIGFOIL.COM POLAR EXPORT
NACA42017
NACA42017 |  |  |  | Cl Max: | 0.8807 | at alpha= | 5.5 | deg
XFOIL ncrit=9 |  |  |  | L/D Max: | 24.9837 | at alpha= | 3 | deg
Re: | 50000 |  |  | Cd Min: | 0.15112 | at alpha= | -14 | deg
Mach: | 0 |  |  | Cl=0 at alpha= | -1.7445 | deg
|  |  |  | @ Cl=0.1, Cd= | 0.037977
|  |  |  | @ Cl=0.4, Cd= | 0.035403
|  |  |  | @ Cl=0.6, Cd= | 0.13698
alpha (deg) | Cl | Cd | Cm | Cl/Cd
-14 | -0.3657 | 0.15112 | -0.0117 | -2.4199
-13.5 | -0.3708 | 0.14709 | -0.0125 | -2.5209
-13 | -0.3494 | 0.14038 | -0.0126 | -2.489
-12.5 | -0.3415 | 0.13384 | -0.0131 | -2.5516
-12 | -0.3287 | 0.12743 | -0.0133 | -2.5795
-11 | -0.5376 | 0.08023 | -0.0452 | -6.7007
-10.5 | -0.7378 | 0.06851 | -0.0352 | -10.7692
-10 | -0.7431 | 0.06174 | -0.03 | -12.036
-9.5 | -0.788 | 0.05571 | -0.0193 | -14.1447
-9 | -0.8099 | 0.0509 | -0.0094 | -15.9116
-8.5 | -0.7962 | 0.04613 | -0.0035 | -17.2599
-8 | -0.7795 | 0.04211 | 0.0026 | -18.511
-7.5 | -0.7502 | 0.03897 | 0.0071 | -19.2507
-7 | -0.7089 | 0.03636 | 0.0097 | -19.4967
-6.5 | -0.6599 | 0.03431 | 0.0115 | -19.2335
-6 | -0.6185 | 0.03287 | 0.0142 | -18.8166
-5.5 | -0.5929 | 0.03169 | 0.0188 | -18.7094
-5 | -0.5761 | 0.03066 | 0.0243 | -18.79
-4.5 | -0.5602 | 0.02975 | 0.0296 | -18.8303
-4 | -0.5428 | 0.02877 | 0.0341 | -18.8669
-3.5 | -0.5353 | 0.02693 | 0.04 | -19.8775
-3 | -0.474 | 0.02811 | 0.0391 | -16.8623
-2.5 | -0.3826 | 0.03042 | 0.0346 | -12.5773
-2 | -0.2292 | 0.03474 | 0.0223 | -6.5976
-1.5 | 0.2193 | 0.03915 | -0.0365 | 5.6015
-1 | 0.4522 | 0.03432 | -0.0681 | 13.176
-0.5 | 0.56 | 0.03114 | -0.077 | 17.9833
0 | 0.5995 | 0.03015 | -0.074 | 19.8839
0.5 | 0.6311 | 0.02953 | -0.0693 | 21.3715
1 | 0.664 | 0.02902 | -0.0646 | 22.8808
1.5 | 0.6882 | 0.02919 | -0.0591 | 23.5766
2 | 0.7136 | 0.02951 | -0.0537 | 24.1816
2.5 | 0.7405 | 0.02997 | -0.0485 | 24.708
3 | 0.767 | 0.0307 | -0.0433 | 24.9837
3.5 | 0.7911 | 0.03188 | -0.038 | 24.8149
4 | 0.823 | 0.03306 | -0.0338 | 24.8941
4.5 | 0.8386 | 0.0352 | -0.0278 | 23.8239
5 | 0.8567 | 0.03743 | -0.0223 | 22.8881
5.5 | 0.8807 | 0.03973 | -0.0176 | 22.1671
6 | 0.8731 | 0.04335 | -0.0094 | 20.1407
6.5 | 0.8654 | 0.04739 | -0.0017 | 18.2612
7 | 0.7791 | 0.0554 | 0.0121 | 14.0632
7.5 | 0.4722 | 0.08886 | 0.0142 | 5.314
8 | 0.4729 | 0.09763 | 0.0129 | 4.8438
9.5 | 0.3958 | 0.12678 | 0.0036 | 3.1219
10 | 0.3947 | 0.1311 | 0.0038 | 3.0107
10.5 | 0.4133 | 0.13698 | 0.0035 | 3.0172

## 3. Re 50k Mach 0.10 (1)
BIGFOIL.COM POLAR EXPORT
NACA42017
NACA42017 |  |  |  | Cl Max: | 1.641 | at alpha= | 19 | deg
JavaFoil+Calcfoil stall+Eppler ext transition |  |  |  | L/D Max: | 29.578 | at alpha= | 4.5 | deg
Re: | 50000 |  |  | Cd Min: | 0.01325 | at alpha= | 0 | deg
Mach: | 0.1 |  |  | Cl=0 at alpha= | -1.97 | deg
|  |  |  | @ Cl=0.1, Cd= | 0.036566
|  |  |  | @ Cl=0.4, Cd= | 0.02102
|  |  |  | @ Cl=0.6, Cd= | 0.023196
alpha (deg) | Cl | Cd | Cm | Cl/Cd
-20 | -0.918 | 0.28762 | 0.001 | -3.19
-19.5 | -0.928 | 0.27314 | 0.001 | -3.399
-19 | -0.938 | 0.25819 | 0.001 | -3.631
-18.5 | -0.945 | 0.24618 | 0.001 | -3.839
-18 | -0.951 | 0.22916 | 0.001 | -4.15
-17.5 | -0.955 | 0.21765 | 0.001 | -4.388
-17 | -0.957 | 0.20608 | 0.001 | -4.643
-16.5 | -0.957 | 0.1928 | 0.001 | -4.962
-16 | -0.954 | 0.18143 | 0.001 | -5.259
-15.5 | -0.949 | 0.17028 | 0 | -5.574
-15 | -0.942 | 0.16075 | 0 | -5.858
-14.5 | -0.932 | 0.15006 | 0 | -6.209
-14 | -0.919 | 0.1413 | 0 | -6.505
-13.5 | -0.904 | 0.13302 | 0 | -6.794
-13 | -0.886 | 0.1243 | 0 | -7.126
-12.5 | -0.865 | 0.11598 | 0 | -7.46
-12 | -0.842 | 0.10908 | 0 | -7.718
-11.5 | -0.816 | 0.10152 | 0 | -8.039
-11 | -0.787 | 0.09505 | -0.001 | -8.283
-10.5 | -0.756 | 0.0895 | -0.001 | -8.446
-10 | -0.722 | 0.08357 | -0.001 | -8.645
-9.5 | -0.687 | 0.0781 | -0.001 | -8.796
-9 | -0.65 | 0.0732 | -0.001 | -8.874
-8.5 | -0.61 | 0.06885 | -0.001 | -8.866
-8 | -0.57 | 0.06428 | -0.001 | -8.865
-7.5 | -0.528 | 0.0604 | -0.001 | -8.735
-7 | -0.484 | 0.05691 | -0.002 | -8.506
-6.5 | -0.439 | 0.05381 | -0.002 | -8.166
-6 | -0.394 | 0.05077 | -0.002 | -7.753
-5.5 | -0.347 | 0.04807 | -0.002 | -7.215
-5 | -0.299 | 0.04575 | -0.002 | -6.542
-4.5 | -0.251 | 0.04367 | -0.002 | -5.747
-4 | -0.202 | 0.04195 | -0.002 | -4.82
-3.5 | -0.153 | 0.04042 | -0.002 | -3.784
-3 | -0.103 | 0.03916 | -0.003 | -2.637
-2.5 | -0.053 | 0.03816 | -0.003 | -1.396
-2 | -0.003 | 0.03741 | -0.003 | -0.081
-1.5 | 0.047 | 0.03687 | -0.003 | 1.286
-1 | 0.098 | 0.03657 | -0.003 | 2.675
-0.5 | 0.148 | 0.03647 | -0.003 | 4.066
0 | 0.244 | 0.01325 | -0.004 | 18.408
0.5 | 0.305 | 0.01991 | -0.008 | 15.322
1 | 0.366 | 0.02028 | -0.008 | 18.05
1.5 | 0.428 | 0.02163 | -0.008 | 19.778
2 | 0.488 | 0.02209 | -0.008 | 22.085
2.5 | 0.547 | 0.02263 | -0.008 | 24.183
3 | 0.606 | 0.02326 | -0.009 | 26.042
3.5 | 0.663 | 0.024 | -0.009 | 27.62
4 | 0.718 | 0.0249 | -0.009 | 28.847
4.5 | 0.771 | 0.02605 | -0.009 | 29.578
5 | 0.818 | 0.02771 | -0.009 | 29.52
5.5 | 0.858 | 0.03038 | -0.009 | 28.232
6 | 0.885 | 0.03528 | -0.009 | 25.08
6.5 | 0.901 | 0.04333 | -0.008 | 20.794
7 | 0.92 | 0.05196 | -0.008 | 17.704
7.5 | 0.949 | 0.05866 | -0.007 | 16.179
8 | 0.994 | 0.06233 | -0.007 | 15.948
8.5 | 1.039 | 0.06622 | -0.007 | 15.683
9 | 1.083 | 0.07028 | -0.007 | 15.404
9.5 | 1.126 | 0.07464 | -0.008 | 15.084
10 | 1.169 | 0.07917 | -0.008 | 14.761
10.5 | 1.21 | 0.08402 | -0.008 | 14.406
11 | 1.251 | 0.08917 | -0.008 | 14.026
11.5 | 1.29 | 0.09455 | -0.008 | 13.645
12 | 1.329 | 0.10027 | -0.008 | 13.249
12.5 | 1.366 | 0.10629 | -0.008 | 12.848
13 | 1.401 | 0.11264 | -0.008 | 12.438
13.5 | 1.435 | 0.11951 | -0.008 | 12.01
14 | 1.467 | 0.12638 | -0.008 | 11.609
14.5 | 1.498 | 0.13377 | -0.008 | 11.196
15 | 1.526 | 0.14166 | -0.008 | 10.772
15.5 | 1.552 | 0.14964 | -0.009 | 10.369
16 | 1.575 | 0.15819 | -0.009 | 9.953
16.5 | 1.594 | 0.16674 | -0.009 | 9.56
17 | 1.611 | 0.17618 | -0.009 | 9.141
17.5 | 1.623 | 0.18556 | -0.009 | 8.748
18 | 1.633 | 0.19593 | -0.009 | 8.333
18.5 | 1.638 | 0.20617 | -0.009 | 7.946
19 | 1.641 | 0.21741 | -0.009 | 7.549
19.5 | 1.641 | 0.22906 | -0.009 | 7.165
20 | 1.636 | 0.24067 | -0.009 | 6.799

## 4. Re 50k Mach 0.10 (2)
BIGFOIL.COM POLAR EXPORT
NACA42017
NACA42017 |  |  |  | Cl Max: | 0.8713 | at alpha= | 5.5 | deg
XFOIL ncrit=9 |  |  |  | L/D Max: | 25.1119 | at alpha= | 3 | deg
Re: | 50000 |  |  | Cd Min: | 0.15152 | at alpha= | -14 | deg
Mach: | 0.1 |  |  | Cl=0 at alpha= | -1.7431 | deg
|  |  |  | @ Cl=0.1, Cd= | 0.038131
|  |  |  | @ Cl=0.4, Cd= | 0.035553
|  |  |  | @ Cl=0.6, Cd= | 0.0812
alpha (deg) | Cl | Cd | Cm | Cl/Cd
-14 | -0.3642 | 0.15152 | -0.0118 | -2.4036
-13.5 | -0.3689 | 0.14747 | -0.0127 | -2.5015
-13 | -0.3474 | 0.14073 | -0.0127 | -2.4686
-12.5 | -0.3402 | 0.13427 | -0.0133 | -2.5337
-12 | -0.3265 | 0.12775 | -0.0135 | -2.5558
-11 | -0.515 | 0.08277 | -0.044 | -6.2221
-10.5 | -0.7172 | 0.06919 | -0.0377 | -10.3657
-10 | -0.729 | 0.06243 | -0.0321 | -11.6771
-9.5 | -0.7806 | 0.05643 | -0.021 | -13.8331
-9 | -0.8056 | 0.05159 | -0.0109 | -15.6154
-8.5 | -0.7944 | 0.04677 | -0.0047 | -16.9852
-8 | -0.7803 | 0.04267 | 0.0017 | -18.2869
-7.5 | -0.7533 | 0.03945 | 0.0065 | -19.0951
-7 | -0.7133 | 0.03676 | 0.0094 | -19.4042
-6.5 | -0.6647 | 0.03464 | 0.0112 | -19.1888
-6 | -0.6218 | 0.03314 | 0.0139 | -18.7628
-5.5 | -0.5951 | 0.03195 | 0.0184 | -18.626
-5 | -0.5782 | 0.03089 | 0.0239 | -18.718
-4.5 | -0.5625 | 0.02999 | 0.0292 | -18.7563
-4 | -0.5454 | 0.02903 | 0.0339 | -18.7875
-3.5 | -0.5369 | 0.02717 | 0.0396 | -19.7608
-3 | -0.4722 | 0.0283 | 0.0382 | -16.6855
-2.5 | -0.3787 | 0.03065 | 0.0335 | -12.3556
-2 | -0.2311 | 0.03476 | 0.0222 | -6.6484
-1.5 | 0.2187 | 0.03934 | -0.0361 | 5.5592
-1 | 0.4547 | 0.03441 | -0.0679 | 13.2142
-0.5 | 0.5672 | 0.03112 | -0.0775 | 18.2262
0 | 0.6021 | 0.03029 | -0.0737 | 19.8778
0.5 | 0.6388 | 0.02946 | -0.0696 | 21.6836
1 | 0.663 | 0.02939 | -0.064 | 22.5587
1.5 | 0.6897 | 0.02944 | -0.0587 | 23.4273
2 | 0.7181 | 0.02964 | -0.0535 | 24.2274
2.5 | 0.7471 | 0.03006 | -0.0485 | 24.8536
3 | 0.7742 | 0.03083 | -0.0434 | 25.1119
3.5 | 0.7952 | 0.03216 | -0.0377 | 24.7264
4 | 0.8184 | 0.03375 | -0.0325 | 24.2489
4.5 | 0.8362 | 0.03584 | -0.0268 | 23.3315
5 | 0.8522 | 0.03819 | -0.0209 | 22.3147
5.5 | 0.8713 | 0.04071 | -0.0157 | 21.4026
6 | 0.87 | 0.04411 | -0.0082 | 19.7234
6.5 | 0.8475 | 0.04881 | 0.0009 | 17.3632
7 | 0.7279 | 0.05844 | 0.0167 | 12.4555
7.5 | 0.5474 | 0.0812 | 0.0184 | 6.7414

## 5. Re 50k Mach 0.25 (1)
BIGFOIL.COM POLAR EXPORT
NACA42017
NACA42017 |  |  |  | Cl Max: | 1.561 | at alpha= | 17 | deg
JavaFoil+Calcfoil stall+Eppler ext transition |  |  |  | L/D Max: | 28.58 | at alpha= | 4.5 | deg
Re: | 50000 |  |  | Cd Min: | 0.01354 | at alpha= | 0 | deg
Mach: | 0.25 |  |  | Cl=0 at alpha= | -1.9711 | deg
|  |  |  | @ Cl=0.1, Cd= | 0.03684
|  |  |  | @ Cl=0.4, Cd= | 0.021241
|  |  |  | @ Cl=0.6, Cd= | 0.0237
alpha (deg) | Cl | Cd | Cm | Cl/Cd
-19 | -0.641 | 0.35873 | 0.001 | -1.787
-18.5 | -0.678 | 0.3242 | 0.001 | -2.091
-18 | -0.712 | 0.29883 | 0.001 | -2.382
-17.5 | -0.742 | 0.27595 | 0.001 | -2.69
-17 | -0.77 | 0.24838 | 0.001 | -3.099
-16.5 | -0.793 | 0.23407 | 0.001 | -3.389
-16 | -0.813 | 0.21384 | 0.001 | -3.802
-15.5 | -0.829 | 0.19839 | 0 | -4.178
-15 | -0.84 | 0.1855 | 0 | -4.531
-14.5 | -0.848 | 0.17245 | 0 | -4.916
-14 | -0.851 | 0.15856 | 0 | -5.365
-13.5 | -0.849 | 0.1477 | 0 | -5.751
-13 | -0.844 | 0.13592 | 0 | -6.208
-12.5 | -0.834 | 0.12667 | 0 | -6.583
-12 | -0.82 | 0.11751 | 0 | -6.976
-11.5 | -0.802 | 0.10884 | 0 | -7.366
-11 | -0.779 | 0.10199 | -0.001 | -7.641
-10.5 | -0.753 | 0.09444 | -0.001 | -7.972
-10 | -0.723 | 0.08796 | -0.001 | -8.224
-9.5 | -0.691 | 0.08214 | -0.001 | -8.413
-9 | -0.656 | 0.07602 | -0.001 | -8.628
-8.5 | -0.619 | 0.07116 | -0.001 | -8.692
-8 | -0.579 | 0.0665 | -0.001 | -8.705
-7.5 | -0.537 | 0.06195 | -0.001 | -8.673
-7 | -0.494 | 0.05807 | -0.002 | -8.505
-6.5 | -0.449 | 0.05471 | -0.002 | -8.206
-6 | -0.403 | 0.05164 | -0.002 | -7.8
-5.5 | -0.355 | 0.04878 | -0.002 | -7.282
-5 | -0.307 | 0.0463 | -0.002 | -6.624
-4.5 | -0.257 | 0.04413 | -0.002 | -5.833
-4 | -0.207 | 0.04229 | -0.002 | -4.906
-3.5 | -0.157 | 0.04071 | -0.003 | -3.856
-3 | -0.106 | 0.03945 | -0.003 | -2.687
-2.5 | -0.055 | 0.03842 | -0.003 | -1.424
-2 | -0.003 | 0.03766 | -0.003 | -0.083
-1.5 | 0.049 | 0.03713 | -0.003 | 1.312
-1 | 0.1 | 0.03684 | -0.003 | 2.728
-0.5 | 0.152 | 0.03676 | -0.004 | 4.143
0 | 0.25 | 0.01354 | -0.004 | 18.472
0.5 | 0.313 | 0.01403 | -0.004 | 22.306
1 | 0.375 | 0.02069 | -0.008 | 18.14
1.5 | 0.439 | 0.0221 | -0.008 | 19.85
2 | 0.5 | 0.02261 | -0.008 | 22.113
2.5 | 0.56 | 0.02322 | -0.009 | 24.137
3 | 0.62 | 0.02394 | -0.009 | 25.89
3.5 | 0.677 | 0.0248 | -0.009 | 27.315
4 | 0.732 | 0.02589 | -0.009 | 28.289
4.5 | 0.783 | 0.0274 | -0.009 | 28.58
5 | 0.827 | 0.0298 | -0.009 | 27.734
5.5 | 0.859 | 0.03405 | -0.009 | 25.219
6 | 0.876 | 0.04176 | -0.009 | 20.971
6.5 | 0.892 | 0.05087 | -0.008 | 17.54
7 | 0.923 | 0.05728 | -0.007 | 16.112
7.5 | 0.969 | 0.06095 | -0.007 | 15.899
8 | 1.015 | 0.06482 | -0.007 | 15.655
8.5 | 1.06 | 0.06894 | -0.008 | 15.374
9 | 1.104 | 0.07334 | -0.008 | 15.051
9.5 | 1.147 | 0.078 | -0.008 | 14.706
10 | 1.189 | 0.08312 | -0.008 | 14.307
10.5 | 1.23 | 0.08847 | -0.008 | 13.903
11 | 1.269 | 0.09414 | -0.008 | 13.483
11.5 | 1.307 | 0.10025 | -0.008 | 13.039
12 | 1.344 | 0.10661 | -0.008 | 12.605
12.5 | 1.378 | 0.11347 | -0.008 | 12.146
13 | 1.41 | 0.12096 | -0.008 | 11.661
13.5 | 1.441 | 0.1286 | -0.008 | 11.205
14 | 1.469 | 0.13671 | -0.008 | 10.743
14.5 | 1.494 | 0.14529 | -0.009 | 10.283
15 | 1.516 | 0.1546 | -0.009 | 9.803
15.5 | 1.534 | 0.16412 | -0.009 | 9.345
16 | 1.548 | 0.17463 | -0.009 | 8.864
16.5 | 1.557 | 0.18525 | -0.009 | 8.405
17 | 1.561 | 0.19671 | -0.009 | 7.934
17.5 | 1.559 | 0.2092 | -0.009 | 7.453
18 | 1.552 | 0.22242 | -0.009 | 6.979
18.5 | 1.539 | 0.23658 | -0.009 | 6.504
19 | 1.521 | 0.25135 | -0.009 | 6.05
19.5 | 1.498 | 0.26659 | -0.009 | 5.619
20 | 1.467 | 0.28351 | -0.009 | 5.175

## 6. Re 50k Mach 0.25 (2)
BIGFOIL.COM POLAR EXPORT
NACA42017
NACA42017 |  |  |  | Cl Max: | 0.8406 | at alpha= | 5 | deg
XFOIL ncrit=9 |  |  |  | L/D Max: | 23.6509 | at alpha= | 2.5 | deg
Re: | 50000 |  |  | Cd Min: | 0.1427 | at alpha= | -13 | deg
Mach: | 0.25 |  |  | Cl=0 at alpha= | -1.7353 | deg
|  |  |  | @ Cl=0.1, Cd= | 0.038641
|  |  |  | @ Cl=0.4, Cd= | 0.13403
|  |  |  | @ Cl=0.6, Cd= | 0.13403
alpha (deg) | Cl | Cd | Cm | Cl/Cd
-13 | -0.3381 | 0.1427 | -0.0135 | -2.3693
-12.5 | -0.3337 | 0.13664 | -0.0142 | -2.4422
-12 | -0.317 | 0.12967 | -0.0146 | -2.4447
-11 | -0.4474 | 0.09355 | -0.039 | -4.7825
-10.5 | -0.5651 | 0.07335 | -0.0491 | -7.7042
-10 | -0.6473 | 0.0654 | -0.0432 | -9.8976
-9.5 | -0.7379 | 0.06003 | -0.0297 | -12.2922
-9 | -0.7672 | 0.05504 | -0.0201 | -13.939
-8.5 | -0.775 | 0.05017 | -0.0121 | -15.4475
-8 | -0.7765 | 0.04579 | -0.0041 | -16.9579
-7.5 | -0.7627 | 0.04214 | 0.0024 | -18.0992
-7 | -0.7326 | 0.03908 | 0.0069 | -18.7462
-6.5 | -0.6899 | 0.03656 | 0.0098 | -18.8704
-6 | -0.6421 | 0.0347 | 0.0122 | -18.5043
-5.5 | -0.6083 | 0.03346 | 0.0162 | -18.1799
-5 | -0.5896 | 0.03222 | 0.0216 | -18.2992
-3.5 | -0.5353 | 0.02871 | 0.0354 | -18.6451
-3 | -0.4612 | 0.02948 | 0.0329 | -15.6445
-2.5 | -0.3737 | 0.03151 | 0.0299 | -11.8597
-2 | -0.2565 | 0.03461 | 0.0237 | -7.4112
-1.5 | 0.2281 | 0.04009 | -0.0363 | 5.6897
-1 | 0.4586 | 0.03529 | -0.0654 | 12.9952
-0.5 | 0.5887 | 0.0317 | -0.0774 | 18.571
0 | 0.6238 | 0.03087 | -0.0732 | 20.2073
0.5 | 0.652 | 0.03049 | -0.0679 | 21.3841
1 | 0.684 | 0.03017 | -0.0629 | 22.6715
1.5 | 0.7062 | 0.03057 | -0.0571 | 23.1011
2 | 0.7303 | 0.03114 | -0.0514 | 23.4522
2.5 | 0.7547 | 0.03191 | -0.0457 | 23.6509
3 | 0.7784 | 0.03309 | -0.0401 | 23.5237
3.5 | 0.8051 | 0.03437 | -0.0349 | 23.4245
4 | 0.8239 | 0.03641 | -0.0291 | 22.6284
4.5 | 0.8383 | 0.03877 | -0.0229 | 21.6224
5 | 0.8406 | 0.04174 | -0.0154 | 20.139
5.5 | 0.8057 | 0.04657 | -0.0046 | 17.3008
6 | 0.8338 | 0.04909 | -0.0004 | 16.9851
6.5 | 0.7083 | 0.05827 | 0.0161 | 12.1555
7 | 0.5322 | 0.07851 | 0.0191 | 6.7788
7.5 | 0.4079 | 0.09845 | 0.0121 | 4.1432
8.5 | 0.3426 | 0.11838 | 0.0045 | 2.8941
9 | 0.3765 | 0.12559 | 0.004 | 2.9979
9.5 | 0.3963 | 0.13082 | 0.0043 | 3.0294
10 | 0.3885 | 0.13403 | 0.0048 | 2.8986

## 7. Re 50k Mach 0.50 (1)
BIGFOIL.COM POLAR EXPORT
NACA42017
NACA42017 |  |  |  | Cl Max: | 1.251 | at alpha= | 20 | deg
JavaFoil+Calcfoil stall+Eppler ext transition |  |  |  | L/D Max: | 24.124 | at alpha= | 3 | deg
Re: | 50000 |  |  | Cd Min: | 0.01501 | at alpha= | 0 | deg
Mach: | 0.5 |  |  | Cl=0 at alpha= | -1.9737 | deg
|  |  |  | @ Cl=0.1, Cd= | 0.038086
|  |  |  | @ Cl=0.4, Cd= | 0.022058
|  |  |  | @ Cl=0.6, Cd= | 0.026189
alpha (deg) | Cl | Cd | Cm | Cl/Cd
-20 | -0.987 | 0.44581 | 0.002 | -2.213
-19.5 | -0.959 | 0.424 | 0.002 | -2.263
-19 | -0.933 | 0.42736 | 0.002 | -2.184
-18.5 | -0.907 | 0.41023 | 0.002 | -2.21
-18 | -0.88 | 0.40452 | 0.001 | -2.176
-17.5 | -0.853 | 0.38665 | 0.001 | -2.206
-17 | -0.826 | 0.36407 | 0.001 | -2.27
-16.5 | -0.8 | 0.35847 | 0.001 | -2.231
-16 | -0.773 | 0.38412 | 0.001 | -2.012
-15.5 | -0.745 | 0.35033 | 0.001 | -2.127
-15 | -0.718 | 0.32637 | 0 | -2.201
-14.5 | -0.692 | 0.32143 | 0 | -2.152
-14 | -0.665 | 0.31684 | 0 | -2.098
-13.5 | -0.637 | 0.30693 | 0 | -2.075
-13 | -0.61 | 0.28799 | 0 | -2.118
-12.5 | -0.583 | 0.30789 | 0 | -1.893
-12 | -0.555 | 0.2928 | 0 | -1.895
-11.5 | -0.528 | 0.27218 | -0.001 | -1.939
-11 | -0.5 | 0.26355 | -0.001 | -1.899
-10.5 | -0.473 | 0.24742 | -0.001 | -1.911
-10 | -0.445 | 0.24259 | -0.001 | -1.836
-9.5 | -0.418 | 0.21837 | -0.001 | -1.912
-9 | -0.39 | 0.20964 | -0.001 | -1.861
-8.5 | -0.53 | 0.10596 | -0.001 | -5.002
-8 | -0.558 | 0.0858 | -0.001 | -6.5
-7.5 | -0.546 | 0.07578 | -0.002 | -7.198
-7 | -0.517 | 0.06805 | -0.002 | -7.601
-6.5 | -0.48 | 0.06179 | -0.002 | -7.763
-6 | -0.436 | 0.05681 | -0.002 | -7.677
-5.5 | -0.388 | 0.05268 | -0.002 | -7.371
-5 | -0.337 | 0.04922 | -0.002 | -6.853
-4.5 | -0.284 | 0.04649 | -0.002 | -6.117
-4 | -0.23 | 0.0441 | -0.003 | -5.215
-3.5 | -0.174 | 0.04223 | -0.003 | -4.13
-3 | -0.118 | 0.04075 | -0.003 | -2.897
-2.5 | -0.061 | 0.0396 | -0.003 | -1.54
-2 | -0.003 | 0.03877 | -0.003 | -0.09
-1.5 | 0.054 | 0.03826 | -0.004 | 1.42
-1 | 0.112 | 0.03804 | -0.004 | 2.947
-0.5 | 0.17 | 0.03808 | -0.004 | 4.46
0 | 0.277 | 0.01501 | -0.004 | 18.469
0.5 | 0.346 | 0.0157 | -0.004 | 22.054
1 | 0.417 | 0.02406 | -0.009 | 17.31
1.5 | 0.484 | 0.02473 | -0.009 | 19.575
2 | 0.55 | 0.02533 | -0.009 | 21.713
2.5 | 0.614 | 0.02643 | -0.01 | 23.216
3 | 0.673 | 0.02791 | -0.01 | 24.124
3.5 | 0.726 | 0.0302 | -0.01 | 24.038
4 | 0.765 | 0.03455 | -0.009 | 22.134
4.5 | 0.782 | 0.0432 | -0.009 | 18.109
5 | 0.8 | 0.05213 | -0.007 | 15.35
5.5 | 0.851 | 0.05583 | -0.007 | 15.245
6 | 0.902 | 0.05985 | -0.008 | 15.067
6.5 | 0.95 | 0.06437 | -0.008 | 14.767
7 | 0.997 | 0.06941 | -0.008 | 14.363
7.5 | 1.041 | 0.0751 | -0.008 | 13.861
8 | 1.083 | 0.08163 | -0.008 | 13.261
8.5 | 1.12 | 0.08895 | -0.008 | 12.597
9 | 1.153 | 0.09732 | -0.008 | 11.845
9.5 | 1.179 | 0.10688 | -0.008 | 11.033
10 | 1.198 | 0.1185 | -0.008 | 10.109
10.5 | 1.205 | 0.13301 | -0.008 | 9.06
11 | 1.191 | 0.15089 | -0.008 | 7.892
11.5 | 1.138 | 0.17763 | -0.008 | 6.407
12 | 0.787 | 0.26537 | -0.007 | 2.967
12.5 | 0.818 | 0.35737 | -0.008 | 2.29
13 | 0.848 | 0.39843 | -0.008 | 2.129
13.5 | 0.878 | 0.40395 | -0.009 | 2.173
14 | 0.906 | 0.42426 | -0.009 | 2.137
14.5 | 0.937 | 0.46178 | -0.009 | 2.028
15 | 0.965 | 0.46615 | -0.009 | 2.07
15.5 | 0.993 | 0.47676 | -0.01 | 2.083
16 | 1.023 | 0.5026 | -0.01 | 2.036
16.5 | 1.051 | 0.49089 | -0.01 | 2.141
17 | 1.079 | 0.51881 | -0.01 | 2.081
17.5 | 1.11 | 0.53771 | -0.01 | 2.064
18 | 1.138 | 0.52688 | -0.011 | 2.159
18.5 | 1.166 | 0.54349 | -0.011 | 2.145
19 | 1.194 | 0.5581 | -0.011 | 2.139
19.5 | 1.224 | 0.576 | -0.011 | 2.125
20 | 1.251 | 0.56116 | -0.011 | 2.23

## 8. Re 50k Mach 0.50 (2)
BIGFOIL.COM POLAR EXPORT
NACA42017
NACA42017 |  |  |  | Cl Max: | 0.771 | at alpha= | 20 | deg
XFOIL ncrit=9 |  |  |  | L/D Max: | 19.5131 | at alpha= | 0.5 | deg
Re: | 50000 |  |  | Cd Min: | 0.26896 | at alpha= | 20 | deg
Mach: | 0.5 |  |  | Cl=0 at alpha= | -1.6146 | deg
|  |  |  | @ Cl=0.1, Cd= | 0.042989
|  |  |  | @ Cl=0.4, Cd= | 0.041546
|  |  |  | @ Cl=0.6, Cd= | 0.21393
alpha (deg) | Cl | Cd | Cm | Cl/Cd
-11.5 | -0.3371 | 0.1245 | -0.0308 | -2.7076
-11 | -0.3301 | 0.11454 | -0.0333 | -2.882
-10.5 | -0.3448 | 0.10459 | -0.0369 | -3.2967
-10 | -0.3813 | 0.09227 | -0.0427 | -4.1324
-9.5 | -0.4011 | 0.08218 | -0.0452 | -4.8807
-9 | -0.4831 | 0.06892 | -0.0505 | -7.0096
-8.5 | -0.5591 | 0.06153 | -0.0465 | -9.0866
-8 | -0.6134 | 0.05714 | -0.037 | -10.735
-7.5 | -0.6635 | 0.05366 | -0.0255 | -12.3649
-7 | -0.697 | 0.04999 | -0.0151 | -13.9428
-6.5 | -0.7119 | 0.04641 | -0.0059 | -15.3394
-6 | -0.7057 | 0.04318 | 0.0015 | -16.3432
-5.5 | -0.6806 | 0.04059 | 0.0071 | -16.7677
-5 | -0.6455 | 0.03864 | 0.0116 | -16.7055
-4.5 | -0.6209 | 0.03733 | 0.0173 | -16.6327
-4 | -0.5456 | 0.03611 | 0.0138 | -15.1094
-3.5 | -0.4807 | 0.03412 | 0.0111 | -14.0885
-3 | -0.4297 | 0.03391 | 0.0148 | -12.6718
-2.5 | -0.3573 | 0.03532 | 0.017 | -10.1161
-2 | -0.2663 | 0.03729 | 0.017 | -7.1413
-1.5 | 0.0792 | 0.04308 | -0.0132 | 1.8384
-1 | 0.3915 | 0.04171 | -0.045 | 9.3862
-0.5 | 0.5325 | 0.03899 | -0.055 | 13.6573
0 | 0.6626 | 0.03631 | -0.0636 | 18.2484
0.5 | 0.7093 | 0.03635 | -0.0615 | 19.5131
1 | 0.7272 | 0.03729 | -0.0548 | 19.5012
1.5 | 0.7325 | 0.03911 | -0.0472 | 18.7292
2 | 0.7518 | 0.04049 | -0.0406 | 18.5675
2.5 | 0.7372 | 0.04349 | -0.0314 | 16.951
3 | 0.7204 | 0.04653 | -0.0219 | 15.4825
3.5 | 0.6005 | 0.05324 | -0.0053 | 11.2791
4 | 0.5044 | 0.05982 | 0.0067 | 8.432
4.5 | 0.4372 | 0.0684 | 0.0114 | 6.3918
5 | 0.3885 | 0.0766 | 0.0138 | 5.0718
5.5 | 0.397 | 0.08176 | 0.0163 | 4.8557
6 | 0.3706 | 0.08976 | 0.0165 | 4.1288
6.5 | 0.3579 | 0.09697 | 0.0165 | 3.6908
8 | 0.3027 | 0.12302 | 0.008 | 2.4606
8.5 | 0.3256 | 0.12872 | 0.0081 | 2.5295
9 | 0.3291 | 0.13282 | 0.0085 | 2.4778
9.5 | 0.3611 | 0.14042 | 0.0078 | 2.5716
11 | 0.4161 | 0.15747 | 0.0061 | 2.6424
11.5 | 0.4344 | 0.16237 | 0.0055 | 2.6754
12 | 0.4402 | 0.16625 | 0.0041 | 2.6478
12.5 | 0.4821 | 0.17674 | 0.0027 | 2.7277
13 | 0.4841 | 0.1783 | 0.0012 | 2.7151
13.5 | 0.5046 | 0.18497 | -0.0008 | 2.728
14 | 0.5329 | 0.1922 | -0.0023 | 2.7726
14.5 | 0.5407 | 0.19586 | -0.0051 | 2.7606
15 | 0.5817 | 0.20751 | -0.0065 | 2.8032
15.5 | 0.5812 | 0.20785 | -0.0099 | 2.7962
16 | 0.6247 | 0.22193 | -0.0115 | 2.8149
16.5 | 0.6222 | 0.22027 | -0.0154 | 2.8247
17 | 0.6638 | 0.2349 | -0.017 | 2.8259
17.5 | 0.6629 | 0.23297 | -0.0215 | 2.8454
18 | 0.7051 | 0.24908 | -0.0231 | 2.8308
18.5 | 0.7032 | 0.24597 | -0.0282 | 2.8589
19 | 0.7371 | 0.2584 | -0.0303 | 2.8526
19.5 | 0.7437 | 0.25946 | -0.0354 | 2.8663
20 | 0.771 | 0.26896 | -0.0381 | 2.8666

## 9. Re 100k Mach 0.00 (1)
BIGFOIL.COM POLAR EXPORT
NACA42017
NACA42017 |  |  |  | Cl Max: | 1.667 | at alpha= | 19.5 | deg
JavaFoil+Calcfoil stall+Eppler ext transition |  |  |  | L/D Max: | 41.124 | at alpha= | 6 | deg
Re: | 100000 |  |  | Cd Min: | 0.01021 | at alpha= | 0 | deg
Mach: | 0 |  |  | Cl=0 at alpha= | -1.97 | deg
|  |  |  | @ Cl=0.1, Cd= | 0.033453
|  |  |  | @ Cl=0.4, Cd= | 0.016501
|  |  |  | @ Cl=0.6, Cd= | 0.018427
alpha (deg) | Cl | Cd | Cm | Cl/Cd
-20 | -0.957 | 0.23938 | 0.001 | -3.998
-19.5 | -0.965 | 0.22556 | 0.001 | -4.277
-19 | -0.971 | 0.21607 | 0.001 | -4.493
-18.5 | -0.975 | 0.20412 | 0.001 | -4.779
-18 | -0.978 | 0.19364 | 0.001 | -5.052
-17.5 | -0.979 | 0.18455 | 0.001 | -5.307
-17 | -0.979 | 0.17399 | 0.001 | -5.625
-16.5 | -0.976 | 0.16492 | 0.001 | -5.916
-16 | -0.971 | 0.15403 | 0.001 | -6.301
-15.5 | -0.963 | 0.14679 | 0 | -6.563
-15 | -0.954 | 0.13853 | 0 | -6.884
-14.5 | -0.942 | 0.1296 | 0 | -7.265
-14 | -0.927 | 0.12267 | 0 | -7.557
-13.5 | -0.91 | 0.11475 | 0 | -7.931
-13 | -0.891 | 0.10884 | 0 | -8.183
-12.5 | -0.869 | 0.10222 | 0 | -8.498
-12 | -0.844 | 0.09577 | 0 | -8.815
-11.5 | -0.817 | 0.09019 | 0 | -9.064
-11 | -0.788 | 0.08433 | -0.001 | -9.342
-10.5 | -0.756 | 0.07928 | -0.001 | -9.533
-10 | -0.722 | 0.07479 | -0.001 | -9.651
-9.5 | -0.686 | 0.07 | -0.001 | -9.799
-9 | -0.648 | 0.06579 | -0.001 | -9.853
-8.5 | -0.609 | 0.0619 | -0.001 | -9.837
-8 | -0.568 | 0.05806 | -0.001 | -9.784
-7.5 | -0.526 | 0.05474 | -0.001 | -9.606
-7 | -0.482 | 0.05152 | -0.002 | -9.362
-6.5 | -0.438 | 0.04881 | -0.002 | -8.967
-6 | -0.392 | 0.04621 | -0.002 | -8.485
-5.5 | -0.345 | 0.04382 | -0.002 | -7.883
-5 | -0.298 | 0.04173 | -0.002 | -7.14
-4.5 | -0.25 | 0.03994 | -0.002 | -6.258
-4 | -0.201 | 0.03834 | -0.002 | -5.25
-3.5 | -0.152 | 0.03699 | -0.003 | -4.116
-3 | -0.103 | 0.03586 | -0.003 | -2.866
-2.5 | -0.053 | 0.03495 | -0.003 | -1.518
-2 | -0.003 | 0.03426 | -0.003 | -0.088
-1.5 | 0.047 | 0.03376 | -0.003 | 1.398
-1 | 0.097 | 0.03346 | -0.003 | 2.912
-0.5 | 0.148 | 0.03334 | -0.004 | 4.429
0 | 0.244 | 0.01021 | -0.004 | 23.89
0.5 | 0.305 | 0.01671 | -0.008 | 18.276
1 | 0.366 | 0.01698 | -0.008 | 21.587
1.5 | 0.427 | 0.01612 | -0.008 | 26.519
2 | 0.488 | 0.01763 | -0.008 | 27.665
2.5 | 0.548 | 0.01803 | -0.008 | 30.372
3 | 0.607 | 0.01848 | -0.009 | 32.838
3.5 | 0.666 | 0.01901 | -0.009 | 35.022
4 | 0.724 | 0.01959 | -0.009 | 36.946
4.5 | 0.781 | 0.02024 | -0.009 | 38.562
5 | 0.836 | 0.02098 | -0.01 | 39.846
5.5 | 0.89 | 0.02186 | -0.01 | 40.71
6 | 0.942 | 0.02291 | -0.01 | 41.124
6.5 | 0.991 | 0.02421 | -0.01 | 40.935
7 | 1.036 | 0.02594 | -0.01 | 39.936
7.5 | 1.076 | 0.02835 | -0.01 | 37.95
8 | 1.11 | 0.03185 | -0.01 | 34.856
8.5 | 1.137 | 0.03703 | -0.01 | 30.696
9 | 1.156 | 0.04432 | -0.01 | 26.084
9.5 | 1.174 | 0.05293 | -0.009 | 22.187
10 | 1.202 | 0.06013 | -0.009 | 19.989
10.5 | 1.233 | 0.06661 | -0.009 | 18.519
11 | 1.266 | 0.07295 | -0.009 | 17.35
11.5 | 1.3 | 0.07881 | -0.008 | 16.498
12 | 1.334 | 0.0848 | -0.008 | 15.734
12.5 | 1.371 | 0.08984 | -0.008 | 15.266
13 | 1.407 | 0.09528 | -0.009 | 14.769
13.5 | 1.441 | 0.10112 | -0.009 | 14.253
14 | 1.474 | 0.10695 | -0.009 | 13.779
14.5 | 1.505 | 0.11319 | -0.009 | 13.297
15 | 1.534 | 0.11937 | -0.009 | 12.853
15.5 | 1.561 | 0.12609 | -0.009 | 12.382
16 | 1.585 | 0.13307 | -0.009 | 11.913
16.5 | 1.606 | 0.14039 | -0.009 | 11.441
17 | 1.624 | 0.14808 | -0.009 | 10.97
17.5 | 1.64 | 0.15596 | -0.009 | 10.512
18 | 1.651 | 0.16412 | -0.009 | 10.06
18.5 | 1.659 | 0.17251 | -0.009 | 9.616
19 | 1.665 | 0.18162 | -0.009 | 9.165
19.5 | 1.667 | 0.19058 | -0.01 | 8.75
20 | 1.666 | 0.20042 | -0.01 | 8.31

## 10. Re 100k Mach 0.00 (2)
BIGFOIL.COM POLAR EXPORT
NACA42017
NACA42017 |  |  |  | Cl Max: | 1.1271 | at alpha= | 9 | deg
XFOIL ncrit=9 |  |  |  | L/D Max: | 37.7599 | at alpha= | 3 | deg
Re: | 100000 |  |  | Cd Min: | 0.16384 | at alpha= | 14 | deg
Mach: | 0 |  |  | Cl=0 at alpha= | -1.8238 | deg
|  |  |  | @ Cl=0.1, Cd= | 0.018938
|  |  |  | @ Cl=0.4, Cd= | 0.020978
|  |  |  | @ Cl=0.6, Cd= | 0.16384
alpha (deg) | Cl | Cd | Cm | Cl/Cd
-13.5 | -0.3916 | 0.13477 | -0.0216 | -2.9057
-13 | -0.3841 | 0.12954 | -0.0218 | -2.9651
-12.5 | -0.4183 | 0.12472 | -0.0249 | -3.3539
-12 | -0.39 | 0.11838 | -0.0226 | -3.2945
-11.5 | -0.3823 | 0.1127 | -0.0219 | -3.3922
-11 | -0.3976 | 0.10684 | -0.0221 | -3.7215
-10.5 | -0.4137 | 0.10154 | -0.0217 | -4.0743
-8.5 | -0.8466 | 0.04311 | 0.0043 | -19.6381
-8 | -0.8363 | 0.03907 | 0.013 | -21.4052
-7.5 | -0.8124 | 0.03668 | 0.019 | -22.1483
-7 | -0.7749 | 0.03368 | 0.0219 | -23.0077
-6.5 | -0.7279 | 0.03159 | 0.0231 | -23.0421
-6 | -0.6276 | 0.02993 | 0.0152 | -20.9689
-5.5 | -0.5317 | 0.02788 | 0.0076 | -19.071
-5 | -0.4519 | 0.02636 | 0.0029 | -17.1434
-4.5 | -0.3773 | 0.02498 | -0.0008 | -15.1041
-4 | -0.2998 | 0.02356 | -0.0047 | -12.725
-3.5 | -0.2347 | 0.0209 | -0.0067 | -11.2297
-3 | -0.1733 | 0.01945 | -0.0066 | -8.91
-2.5 | -0.1106 | 0.0187 | -0.0056 | -5.9144
-2 | -0.035 | 0.01831 | -0.006 | -1.9115
-1.5 | 0.0643 | 0.0186 | -0.0097 | 3.457
-1 | 0.1762 | 0.01966 | -0.0156 | 8.9624
-0.5 | 0.2978 | 0.02084 | -0.0236 | 14.2898
0 | 0.3828 | 0.02095 | -0.0275 | 18.2721
0.5 | 0.4631 | 0.02108 | -0.0314 | 21.9687
1 | 0.5439 | 0.0211 | -0.0358 | 25.7773
1.5 | 0.6202 | 0.02105 | -0.04 | 29.4632
2 | 0.6971 | 0.02092 | -0.0447 | 33.3222
2.5 | 0.7756 | 0.02069 | -0.0503 | 37.4867
3 | 0.799 | 0.02116 | -0.0455 | 37.7599
3.5 | 0.8224 | 0.02183 | -0.0406 | 37.6729
4 | 0.8492 | 0.02269 | -0.0361 | 37.4262
4.5 | 0.8759 | 0.02359 | -0.0316 | 37.1301
5 | 0.906 | 0.02461 | -0.0277 | 36.8143
5.5 | 0.9351 | 0.02565 | -0.0234 | 36.4561
6 | 0.9635 | 0.02697 | -0.0191 | 35.7249
6.5 | 1.0013 | 0.02844 | -0.0165 | 35.2075
7 | 1.0216 | 0.03 | -0.0108 | 34.0533
7.5 | 1.0551 | 0.03155 | -0.0075 | 33.4422
8 | 1.0759 | 0.03375 | -0.0023 | 31.8785
8.5 | 1.0928 | 0.03583 | 0.0034 | 30.4996
9 | 1.1271 | 0.03794 | 0.0062 | 29.7074
9.5 | 1.1261 | 0.0411 | 0.0139 | 27.399
10 | 1.1103 | 0.04451 | 0.023 | 24.945
10.5 | 1.1004 | 0.0478 | 0.0306 | 23.0209
11 | 1.1128 | 0.05087 | 0.0351 | 21.8754
11.5 | 1.0809 | 0.05626 | 0.0427 | 19.2126
12 | 0.9388 | 0.07001 | 0.0492 | 13.4095
12.5 | 0.5322 | 0.14703 | 0.0104 | 3.6197
13 | 0.5123 | 0.15268 | 0.0073 | 3.3554
13.5 | 0.55 | 0.15839 | 0.0077 | 3.4724
14 | 0.5356 | 0.16384 | 0.0041 | 3.269

## 11. Re 100k Mach 0.10 (1)
BIGFOIL.COM POLAR EXPORT
NACA42017
NACA42017 |  |  |  | Cl Max: | 1.651 | at alpha= | 19 | deg
JavaFoil+Calcfoil stall+Eppler ext transition |  |  |  | L/D Max: | 40.856 | at alpha= | 6 | deg
Re: | 100000 |  |  | Cd Min: | 0.01025 | at alpha= | 0 | deg
Mach: | 0.1 |  |  | Cl=0 at alpha= | -1.97 | deg
|  |  |  | @ Cl=0.1, Cd= | 0.033495
|  |  |  | @ Cl=0.4, Cd= | 0.017197
|  |  |  | @ Cl=0.6, Cd= | 0.018493
alpha (deg) | Cl | Cd | Cm | Cl/Cd
-20 | -0.918 | 0.24518 | 0.001 | -3.743
-19.5 | -0.929 | 0.23548 | 0.001 | -3.943
-19 | -0.938 | 0.22018 | 0.001 | -4.259
-18.5 | -0.945 | 0.20851 | 0.001 | -4.534
-18 | -0.951 | 0.19934 | 0.001 | -4.772
-17.5 | -0.955 | 0.18679 | 0.001 | -5.113
-17 | -0.957 | 0.17721 | 0.001 | -5.401
-16.5 | -0.957 | 0.16633 | 0.001 | -5.753
-16 | -0.954 | 0.15692 | 0.001 | -6.082
-15.5 | -0.949 | 0.14937 | 0 | -6.356
-15 | -0.942 | 0.13968 | 0 | -6.743
-14.5 | -0.932 | 0.1321 | 0 | -7.055
-14 | -0.919 | 0.12379 | 0 | -7.426
-13.5 | -0.904 | 0.11682 | 0 | -7.738
-13 | -0.886 | 0.10949 | 0 | -8.092
-12.5 | -0.865 | 0.1028 | 0 | -8.418
-12 | -0.842 | 0.09691 | 0 | -8.689
-11.5 | -0.816 | 0.09113 | 0 | -8.957
-11 | -0.788 | 0.08532 | -0.001 | -9.23
-10.5 | -0.756 | 0.07991 | -0.001 | -9.461
-10 | -0.723 | 0.07513 | -0.001 | -9.619
-9.5 | -0.687 | 0.07043 | -0.001 | -9.755
-9 | -0.65 | 0.06613 | -0.001 | -9.825
-8.5 | -0.611 | 0.06222 | -0.001 | -9.815
-8 | -0.57 | 0.05823 | -0.001 | -9.788
-7.5 | -0.528 | 0.0549 | -0.001 | -9.613
-7 | -0.484 | 0.05181 | -0.002 | -9.347
-6.5 | -0.439 | 0.04891 | -0.002 | -8.986
-6 | -0.394 | 0.04629 | -0.002 | -8.505
-5.5 | -0.347 | 0.04388 | -0.002 | -7.906
-5 | -0.299 | 0.04184 | -0.002 | -7.155
-4.5 | -0.251 | 0.03997 | -0.002 | -6.281
-4 | -0.202 | 0.0384 | -0.002 | -5.267
-3.5 | -0.153 | 0.03703 | -0.003 | -4.131
-3 | -0.103 | 0.03591 | -0.003 | -2.877
-2.5 | -0.053 | 0.03499 | -0.003 | -1.523
-2 | -0.003 | 0.03431 | -0.003 | -0.088
-1.5 | 0.047 | 0.03381 | -0.003 | 1.403
-1 | 0.098 | 0.0335 | -0.003 | 2.922
-0.5 | 0.148 | 0.03337 | -0.004 | 4.447
0 | 0.245 | 0.01025 | -0.004 | 23.907
0.5 | 0.307 | 0.01677 | -0.008 | 18.294
1 | 0.368 | 0.01704 | -0.008 | 21.606
1.5 | 0.429 | 0.01734 | -0.008 | 24.762
2 | 0.49 | 0.0177 | -0.008 | 27.677
2.5 | 0.55 | 0.01811 | -0.009 | 30.379
3 | 0.61 | 0.01857 | -0.009 | 32.829
3.5 | 0.669 | 0.01911 | -0.009 | 34.998
4 | 0.727 | 0.0197 | -0.009 | 36.89
4.5 | 0.784 | 0.02037 | -0.009 | 38.482
5 | 0.839 | 0.02113 | -0.01 | 39.717
5.5 | 0.893 | 0.02204 | -0.01 | 40.524
6 | 0.945 | 0.02313 | -0.01 | 40.856
6.5 | 0.994 | 0.0245 | -0.01 | 40.558
7 | 1.038 | 0.02635 | -0.01 | 39.396
7.5 | 1.077 | 0.02897 | -0.01 | 37.18
8 | 1.11 | 0.03279 | -0.01 | 33.84
8.5 | 1.136 | 0.03821 | -0.01 | 29.722
9 | 1.155 | 0.04584 | -0.01 | 25.191
9.5 | 1.174 | 0.0545 | -0.009 | 21.538
10 | 1.202 | 0.06166 | -0.009 | 19.487
10.5 | 1.234 | 0.06812 | -0.009 | 18.11
11 | 1.267 | 0.07419 | -0.009 | 17.08
11.5 | 1.302 | 0.07991 | -0.008 | 16.296
12 | 1.337 | 0.08569 | -0.008 | 15.604
12.5 | 1.374 | 0.09085 | -0.008 | 15.126
13 | 1.409 | 0.09643 | -0.009 | 14.614
13.5 | 1.443 | 0.10232 | -0.009 | 14.105
14 | 1.475 | 0.10832 | -0.009 | 13.619
14.5 | 1.506 | 0.11455 | -0.009 | 13.146
15 | 1.534 | 0.12093 | -0.009 | 12.687
15.5 | 1.56 | 0.12781 | -0.009 | 12.208
16 | 1.583 | 0.13495 | -0.009 | 11.73
16.5 | 1.603 | 0.14245 | -0.009 | 11.251
17 | 1.619 | 0.15038 | -0.009 | 10.769
17.5 | 1.633 | 0.15855 | -0.009 | 10.297
18 | 1.642 | 0.16724 | -0.009 | 9.818
18.5 | 1.648 | 0.17595 | -0.009 | 9.365
19 | 1.651 | 0.18503 | -0.009 | 8.922
19.5 | 1.651 | 0.19449 | -0.01 | 8.489
20 | 1.646 | 0.20435 | -0.01 | 8.055

## 12. Re 100k Mach 0.10 (2)
BIGFOIL.COM POLAR EXPORT
NACA42017
NACA42017 |  |  |  | Cl Max: | 1.1279 | at alpha= | 9 | deg
XFOIL ncrit=9 |  |  |  | L/D Max: | 37.5093 | at alpha= | 3 | deg
Re: | 100000 |  |  | Cd Min: | 0.16442 | at alpha= | 14 | deg
Mach: | 0.1 |  |  | Cl=0 at alpha= | -1.8409 | deg
|  |  |  | @ Cl=0.1, Cd= | 0.01888
|  |  |  | @ Cl=0.4, Cd= | 0.021066
|  |  |  | @ Cl=0.6, Cd= | 0.16442
alpha (deg) | Cl | Cd | Cm | Cl/Cd
-13.5 | -0.3886 | 0.13543 | -0.0216 | -2.8694
-13 | -0.3841 | 0.13021 | -0.022 | -2.9499
-12.5 | -0.4256 | 0.12555 | -0.0257 | -3.3899
-12 | -0.3842 | 0.11897 | -0.0225 | -3.2294
-11.5 | -0.3804 | 0.11326 | -0.022 | -3.3586
-11 | -0.3538 | 0.10693 | -0.0206 | -3.3087
-10.5 | -0.3646 | 0.1001 | -0.0208 | -3.6424
-10 | -0.4971 | 0.07501 | -0.0361 | -6.6271
-8.5 | -0.8442 | 0.04356 | 0.0029 | -19.3802
-8 | -0.8377 | 0.03956 | 0.012 | -21.1754
-7.5 | -0.8158 | 0.03715 | 0.0185 | -21.9596
-7 | -0.7786 | 0.03405 | 0.0214 | -22.8664
-6.5 | -0.7281 | 0.03187 | 0.0221 | -22.8459
-6 | -0.6269 | 0.03015 | 0.0142 | -20.7927
-5.5 | -0.5323 | 0.02803 | 0.007 | -18.9904
-5 | -0.45 | 0.02647 | 0.0019 | -17.0004
-4.5 | -0.3741 | 0.02505 | -0.0019 | -14.9341
-4 | -0.2956 | 0.02358 | -0.0059 | -12.536
-3 | -0.1784 | 0.0196 | -0.006 | -9.102
-2.5 | -0.1093 | 0.01873 | -0.006 | -5.8356
-2 | -0.0307 | 0.01831 | -0.0068 | -1.6767
-1.5 | 0.0658 | 0.01854 | -0.0099 | 3.5491
-1 | 0.1723 | 0.0196 | -0.0148 | 8.7908
-0.5 | 0.3174 | 0.02094 | -0.0265 | 15.1576
0 | 0.3832 | 0.02104 | -0.0271 | 18.2129
0.5 | 0.4613 | 0.02116 | -0.0305 | 21.8006
1 | 0.543 | 0.02122 | -0.035 | 25.5891
1.5 | 0.6206 | 0.02117 | -0.0394 | 29.3151
2 | 0.6967 | 0.0211 | -0.0438 | 33.019
2.5 | 0.7793 | 0.02089 | -0.05 | 37.3049
3 | 0.8027 | 0.0214 | -0.0452 | 37.5093
3.5 | 0.8258 | 0.02205 | -0.0402 | 37.4512
4 | 0.8517 | 0.02293 | -0.0356 | 37.1435
4.5 | 0.8789 | 0.02385 | -0.0311 | 36.8512
5 | 0.9085 | 0.0249 | -0.0269 | 36.4859
5.5 | 0.9407 | 0.02601 | -0.0232 | 36.1669
6 | 0.9667 | 0.02732 | -0.0184 | 35.3843
6.5 | 1.003 | 0.02888 | -0.0154 | 34.7299
7 | 1.0231 | 0.03045 | -0.0097 | 33.5993
7.5 | 1.06 | 0.03217 | -0.0069 | 32.95
8 | 1.0733 | 0.03439 | -0.0004 | 31.2097
8.5 | 1.0902 | 0.03651 | 0.0053 | 29.8603
9 | 1.1279 | 0.03894 | 0.0075 | 28.9651
9.5 | 1.1132 | 0.04213 | 0.0171 | 26.423
10 | 1.09 | 0.0458 | 0.0269 | 23.7991
10.5 | 1.0592 | 0.04952 | 0.0368 | 21.3893
11 | 1.055 | 0.05322 | 0.0421 | 19.8234
11.5 | 1.0459 | 0.05871 | 0.0461 | 17.8147
12.5 | 0.5331 | 0.14781 | 0.0106 | 3.6067
13 | 0.5113 | 0.15325 | 0.0073 | 3.3364
13.5 | 0.5507 | 0.15915 | 0.0078 | 3.4603
14 | 0.535 | 0.16442 | 0.0041 | 3.2539

## 13. Re 100k Mach 0.25 (1)
BIGFOIL.COM POLAR EXPORT
NACA42017
NACA42017 |  |  |  | Cl Max: | 1.569 | at alpha= | 17 | deg
JavaFoil+Calcfoil stall+Eppler ext transition |  |  |  | L/D Max: | 39.328 | at alpha= | 5.5 | deg
Re: | 100000 |  |  | Cd Min: | 0.01048 | at alpha= | 0 | deg
Mach: | 0.25 |  |  | Cl=0 at alpha= | -1.9711 | deg
|  |  |  | @ Cl=0.1, Cd= | 0.033745
|  |  |  | @ Cl=0.4, Cd= | 0.017514
|  |  |  | @ Cl=0.6, Cd= | 0.018877
alpha (deg) | Cl | Cd | Cm | Cl/Cd
-19 | -0.641 | 0.28842 | 0.001 | -2.223
-18.5 | -0.678 | 0.26307 | 0.001 | -2.577
-18 | -0.712 | 0.24231 | 0.001 | -2.938
-17.5 | -0.743 | 0.2257 | 0.001 | -3.29
-17 | -0.77 | 0.21298 | 0.001 | -3.614
-16.5 | -0.793 | 0.19518 | 0.001 | -4.065
-16 | -0.813 | 0.1831 | 0.001 | -4.441
-15.5 | -0.829 | 0.16955 | 0 | -4.889
-15 | -0.841 | 0.15825 | 0 | -5.312
-14.5 | -0.848 | 0.14577 | 0 | -5.816
-14 | -0.851 | 0.13671 | 0 | -6.224
-13.5 | -0.85 | 0.12778 | 0 | -6.649
-13 | -0.844 | 0.11842 | 0 | -7.126
-12.5 | -0.834 | 0.1107 | 0 | -7.534
-12 | -0.82 | 0.10327 | 0 | -7.94
-11.5 | -0.802 | 0.09595 | 0 | -8.357
-11 | -0.779 | 0.0893 | -0.001 | -8.728
-10.5 | -0.753 | 0.08391 | -0.001 | -8.973
-10 | -0.723 | 0.07806 | -0.001 | -9.269
-9.5 | -0.691 | 0.07309 | -0.001 | -9.456
-9 | -0.656 | 0.068 | -0.001 | -9.648
-8.5 | -0.619 | 0.06373 | -0.001 | -9.707
-8 | -0.579 | 0.05966 | -0.001 | -9.706
-7.5 | -0.537 | 0.05602 | -0.001 | -9.594
-7 | -0.494 | 0.05271 | -0.002 | -9.373
-6.5 | -0.449 | 0.04959 | -0.002 | -9.056
-6 | -0.403 | 0.04687 | -0.002 | -8.594
-5.5 | -0.355 | 0.04437 | -0.002 | -8.008
-5 | -0.307 | 0.04223 | -0.002 | -7.265
-4.5 | -0.257 | 0.04031 | -0.002 | -6.388
-4 | -0.208 | 0.03866 | -0.002 | -5.368
-3.5 | -0.157 | 0.03727 | -0.003 | -4.213
-3 | -0.106 | 0.03612 | -0.003 | -2.936
-2.5 | -0.055 | 0.0352 | -0.003 | -1.555
-2 | -0.003 | 0.0345 | -0.003 | -0.09
-1.5 | 0.049 | 0.03402 | -0.003 | 1.432
-1 | 0.101 | 0.03374 | -0.003 | 2.98
-0.5 | 0.152 | 0.03364 | -0.004 | 4.53
0 | 0.252 | 0.01048 | -0.004 | 23.999
0.5 | 0.315 | 0.0166 | -0.008 | 18.962
1 | 0.378 | 0.0174 | -0.008 | 21.719
1.5 | 0.44 | 0.01772 | -0.008 | 24.845
2 | 0.502 | 0.01811 | -0.009 | 27.737
2.5 | 0.564 | 0.01857 | -0.009 | 30.366
3 | 0.625 | 0.01909 | -0.009 | 32.72
3.5 | 0.685 | 0.01968 | -0.009 | 34.79
4 | 0.744 | 0.02036 | -0.009 | 36.525
4.5 | 0.801 | 0.02113 | -0.01 | 37.913
5 | 0.857 | 0.02204 | -0.01 | 38.874
5.5 | 0.91 | 0.02315 | -0.01 | 39.328
6 | 0.961 | 0.02453 | -0.01 | 39.164
6.5 | 1.007 | 0.02641 | -0.01 | 38.112
7 | 1.046 | 0.0291 | -0.01 | 35.961
7.5 | 1.079 | 0.0331 | -0.01 | 32.6
8 | 1.104 | 0.03896 | -0.01 | 28.346
8.5 | 1.122 | 0.04714 | -0.009 | 23.801
9 | 1.141 | 0.05598 | -0.009 | 20.384
9.5 | 1.172 | 0.06263 | -0.009 | 18.71
10 | 1.205 | 0.06881 | -0.009 | 17.517
10.5 | 1.241 | 0.07454 | -0.008 | 16.651
11 | 1.277 | 0.08016 | -0.008 | 15.93
11.5 | 1.314 | 0.08552 | -0.008 | 15.366
12 | 1.351 | 0.09086 | -0.008 | 14.865
12.5 | 1.385 | 0.09674 | -0.009 | 14.319
13 | 1.418 | 0.10301 | -0.009 | 13.761
13.5 | 1.448 | 0.10949 | -0.009 | 13.225
14 | 1.476 | 0.11627 | -0.009 | 12.694
14.5 | 1.501 | 0.12361 | -0.009 | 12.146
15 | 1.523 | 0.13116 | -0.009 | 11.613
15.5 | 1.541 | 0.13928 | -0.009 | 11.066
16 | 1.556 | 0.148 | -0.009 | 10.512
16.5 | 1.565 | 0.15681 | -0.009 | 9.98
17 | 1.569 | 0.16648 | -0.009 | 9.422
17.5 | 1.567 | 0.17664 | -0.009 | 8.873
18 | 1.561 | 0.188 | -0.009 | 8.3
18.5 | 1.547 | 0.19891 | -0.009 | 7.777
19 | 1.529 | 0.2111 | -0.01 | 7.243
19.5 | 1.506 | 0.22466 | -0.01 | 6.705
20 | 1.475 | 0.23865 | -0.01 | 6.182

## 14. Re 100k Mach 0.25 (2)
BIGFOIL.COM POLAR EXPORT
NACA42017
NACA42017 |  |  |  | Cl Max: | 1.0598 | at alpha= | 9 | deg
XFOIL ncrit=9 |  |  |  | L/D Max: | 36.3004 | at alpha= | 3 | deg
Re: | 100000 |  |  | Cd Min: | 0.16759 | at alpha= | 14 | deg
Mach: | 0.25 |  |  | Cl=0 at alpha= | -1.8488 | deg
|  |  |  | @ Cl=0.1, Cd= | 0.018986
|  |  |  | @ Cl=0.4, Cd= | 0.021442
|  |  |  | @ Cl=0.6, Cd= | 0.16759
alpha (deg) | Cl | Cd | Cm | Cl/Cd
-13.5 | -0.39 | 0.13919 | -0.0228 | -2.8019
-13 | -0.4201 | 0.13487 | -0.0262 | -3.1149
-12.5 | -0.3824 | 0.12779 | -0.0236 | -2.9924
-12 | -0.3616 | 0.12189 | -0.0223 | -2.9666
-11.5 | -0.3717 | 0.11631 | -0.0229 | -3.1958
-11 | -0.3402 | 0.10921 | -0.0215 | -3.1151
-10.5 | -0.3605 | 0.10261 | -0.0223 | -3.5133
-10 | -0.6173 | 0.06412 | -0.0449 | -9.6273
-9 | -0.8019 | 0.05165 | -0.0155 | -15.5257
-8.5 | -0.8369 | 0.04646 | -0.0029 | -18.0133
-8 | -0.8349 | 0.04207 | 0.0057 | -19.8455
-7.5 | -0.8282 | 0.03954 | 0.0143 | -20.9459
-7 | -0.7959 | 0.03614 | 0.0182 | -22.0227
-6.5 | -0.7287 | 0.03339 | 0.0164 | -21.8239
-6 | -0.6305 | 0.0313 | 0.0098 | -20.1438
-5.5 | -0.5276 | 0.02886 | 0.0019 | -18.2814
-5 | -0.4348 | 0.02702 | -0.0042 | -16.0918
-4.5 | -0.3641 | 0.02552 | -0.0065 | -14.2672
-4 | -0.2965 | 0.02399 | -0.008 | -12.3593
-3.5 | -0.2245 | 0.02177 | -0.0103 | -10.3124
-3 | -0.1618 | 0.01966 | -0.0101 | -8.2299
-2.5 | -0.0882 | 0.01867 | -0.0103 | -4.7242
-2 | -0.0258 | 0.01844 | -0.008 | -1.3991
-1.5 | 0.0595 | 0.01858 | -0.0089 | 3.2024
-1 | 0.1671 | 0.01966 | -0.0133 | 8.4995
-0.5 | 0.3065 | 0.02116 | -0.023 | 14.4849
0 | 0.3912 | 0.02142 | -0.0262 | 18.2633
0.5 | 0.471 | 0.02162 | -0.0293 | 21.7854
1 | 0.5415 | 0.02181 | -0.0313 | 24.8281
1.5 | 0.6192 | 0.02189 | -0.035 | 28.2869
2 | 0.6996 | 0.02192 | -0.0398 | 31.9161
2.5 | 0.7824 | 0.022 | -0.0455 | 35.5636
3 | 0.8193 | 0.02257 | -0.0429 | 36.3004
3.5 | 0.8453 | 0.02342 | -0.0381 | 36.0931
4 | 0.8716 | 0.02437 | -0.0333 | 35.7653
4.5 | 0.9005 | 0.02543 | -0.0287 | 35.4109
5 | 0.9287 | 0.02656 | -0.024 | 34.9661
5.5 | 0.9543 | 0.028 | -0.0189 | 34.0821
6 | 0.99 | 0.02954 | -0.0153 | 33.5139
6.5 | 1.0039 | 0.03138 | -0.0084 | 31.9917
7 | 1.0304 | 0.03311 | -0.0034 | 31.1205
7.5 | 1.0434 | 0.03558 | 0.0032 | 29.3255
8 | 1.0437 | 0.03825 | 0.0114 | 27.2863
8.5 | 1.0587 | 0.04066 | 0.0173 | 26.0379
9 | 1.0598 | 0.04408 | 0.0243 | 24.0426
9.5 | 0.9987 | 0.04842 | 0.038 | 20.6258
10 | 0.892 | 0.05731 | 0.0479 | 15.5645
11 | 0.4606 | 0.13379 | 0.0122 | 3.4427
11.5 | 0.5206 | 0.14034 | 0.0137 | 3.7096
12 | 0.4829 | 0.14509 | 0.0102 | 3.3283
12.5 | 0.5402 | 0.15243 | 0.0114 | 3.5439
13 | 0.5071 | 0.15634 | 0.0075 | 3.2436
13.5 | 0.5565 | 0.16372 | 0.0084 | 3.3991
14 | 0.5329 | 0.16759 | 0.0041 | 3.1798

## 15. Re 100k Mach 0.50 (1)
BIGFOIL.COM POLAR EXPORT
NACA42017
NACA42017 |  |  |  | Cl Max: | 1.251 | at alpha= | 20 | deg
JavaFoil+Calcfoil stall+Eppler ext transition |  |  |  | L/D Max: | 33.339 | at alpha= | 4 | deg
Re: | 100000 |  |  | Cd Min: | 0.01161 | at alpha= | 0 | deg
Mach: | 0.5 |  |  | Cl=0 at alpha= | -1.9737 | deg
|  |  |  | @ Cl=0.1, Cd= | 0.034785
|  |  |  | @ Cl=0.4, Cd= | 0.017374
|  |  |  | @ Cl=0.6, Cd= | 0.020718
alpha (deg) | Cl | Cd | Cm | Cl/Cd
-20 | -0.987 | 0.34879 | 0.002 | -2.829
-19.5 | -0.959 | 0.33189 | 0.002 | -2.891
-19 | -0.933 | 0.33165 | 0.002 | -2.814
-18.5 | -0.907 | 0.31929 | 0.002 | -2.84
-18 | -0.88 | 0.31386 | 0.001 | -2.805
-17.5 | -0.853 | 0.31727 | 0.001 | -2.688
-17 | -0.826 | 0.29908 | 0.001 | -2.763
-16.5 | -0.8 | 0.29386 | 0.001 | -2.721
-16 | -0.773 | 0.29285 | 0.001 | -2.639
-15.5 | -0.745 | 0.28526 | 0.001 | -2.613
-15 | -0.719 | 0.26599 | 0 | -2.701
-14.5 | -0.692 | 0.26138 | 0 | -2.646
-14 | -0.665 | 0.25704 | 0 | -2.586
-13.5 | -0.637 | 0.24826 | 0 | -2.566
-13 | -0.61 | 0.23258 | 0 | -2.622
-12.5 | -0.583 | 0.23139 | 0 | -2.518
-12 | -0.555 | 0.21896 | 0 | -2.535
-11.5 | -0.528 | 0.2147 | -0.001 | -2.458
-11 | -0.5 | 0.19758 | -0.001 | -2.533
-10.5 | -0.473 | 0.19448 | -0.001 | -2.431
-10 | -0.445 | 0.18792 | -0.001 | -2.37
-9.5 | -0.418 | 0.16897 | -0.001 | -2.472
-9 | -0.39 | 0.16203 | -0.001 | -2.408
-8.5 | -0.53 | 0.08908 | -0.001 | -5.951
-8 | -0.558 | 0.07414 | -0.001 | -7.523
-7.5 | -0.546 | 0.06607 | -0.002 | -8.258
-7 | -0.517 | 0.05976 | -0.002 | -8.657
-6.5 | -0.48 | 0.05475 | -0.002 | -8.762
-6 | -0.436 | 0.05067 | -0.002 | -8.609
-5.5 | -0.388 | 0.04723 | -0.002 | -8.223
-5 | -0.337 | 0.04444 | -0.002 | -7.592
-4.5 | -0.284 | 0.04208 | -0.002 | -6.76
-4 | -0.23 | 0.04007 | -0.003 | -5.741
-3.5 | -0.174 | 0.03847 | -0.003 | -4.535
-3 | -0.118 | 0.03717 | -0.003 | -3.176
-2.5 | -0.061 | 0.03615 | -0.003 | -1.688
-2 | -0.003 | 0.03542 | -0.003 | -0.098
-1.5 | 0.054 | 0.03496 | -0.004 | 1.555
-1 | 0.112 | 0.03474 | -0.004 | 3.228
-0.5 | 0.17 | 0.03475 | -0.004 | 4.89
0 | 0.28 | 0.01161 | -0.004 | 24.083
0.5 | 0.35 | 0.0122 | -0.005 | 28.64
1 | 0.419 | 0.01934 | -0.009 | 21.647
1.5 | 0.487 | 0.02029 | -0.009 | 24.021
2 | 0.555 | 0.02022 | -0.009 | 27.444
2.5 | 0.621 | 0.02095 | -0.01 | 29.643
3 | 0.686 | 0.02183 | -0.01 | 31.418
3.5 | 0.748 | 0.0229 | -0.01 | 32.687
4 | 0.808 | 0.02423 | -0.01 | 33.339
4.5 | 0.863 | 0.02601 | -0.01 | 33.168
5 | 0.91 | 0.02865 | -0.01 | 31.761
5.5 | 0.943 | 0.03332 | -0.01 | 28.313
6 | 0.964 | 0.04094 | -0.01 | 23.535
6.5 | 0.975 | 0.05111 | -0.009 | 19.08
7 | 1.002 | 0.05829 | -0.008 | 17.197
7.5 | 1.045 | 0.06317 | -0.008 | 16.545
8 | 1.087 | 0.06836 | -0.008 | 15.897
8.5 | 1.125 | 0.07439 | -0.008 | 15.117
9 | 1.157 | 0.08136 | -0.008 | 14.216
9.5 | 1.183 | 0.08926 | -0.008 | 13.256
10 | 1.202 | 0.09822 | -0.009 | 12.235
10.5 | 1.208 | 0.10945 | -0.009 | 11.042
11 | 1.194 | 0.12408 | -0.009 | 9.625
11.5 | 1.141 | 0.14453 | -0.008 | 7.894
12 | 0.787 | 0.20532 | -0.007 | 3.835
12.5 | 0.818 | 0.26235 | -0.008 | 3.119
13 | 0.848 | 0.2957 | -0.008 | 2.868
13.5 | 0.878 | 0.31886 | -0.009 | 2.754
14 | 0.906 | 0.33185 | -0.009 | 2.732
14.5 | 0.937 | 0.34386 | -0.009 | 2.724
15 | 0.965 | 0.36996 | -0.009 | 2.608
15.5 | 0.993 | 0.36493 | -0.01 | 2.721
16 | 1.023 | 0.3753 | -0.01 | 2.727
16.5 | 1.051 | 0.39093 | -0.01 | 2.689
17 | 1.079 | 0.38479 | -0.01 | 2.805
17.5 | 1.11 | 0.40291 | -0.01 | 2.754
18 | 1.138 | 0.39574 | -0.011 | 2.875
18.5 | 1.166 | 0.40629 | -0.011 | 2.869
19 | 1.194 | 0.42123 | -0.011 | 2.834
19.5 | 1.224 | 0.4342 | -0.011 | 2.818
20 | 1.251 | 0.45235 | -0.011 | 2.767

## 16. Re 100k Mach 0.50 (2)
BIGFOIL.COM POLAR EXPORT
NACA42017
NACA42017 |  |  |  | Cl Max: | 0.9149 | at alpha= | 4 | deg
XFOIL ncrit=9 |  |  |  | L/D Max: | 30.2271 | at alpha= | 3 | deg
Re: | 100000 |  |  | Cd Min: | 0.13251 | at alpha= | -12 | deg
Mach: | 0.5 |  |  | Cl=0 at alpha= | -1.9415 | deg
|  |  |  | @ Cl=0.1, Cd= | 0.019935
|  |  |  | @ Cl=0.4, Cd= | 0.023427
|  |  |  | @ Cl=0.6, Cd= | 0.11161
alpha (deg) | Cl | Cd | Cm | Cl/Cd
-12 | -0.3216 | 0.13251 | -0.0251 | -2.427
-11.5 | -0.2943 | 0.12503 | -0.0246 | -2.3538
-11 | -0.3235 | 0.11993 | -0.0265 | -2.6974
-10.5 | -0.3833 | 0.09204 | -0.0449 | -4.1645
-10 | -0.446 | 0.07457 | -0.0552 | -5.981
-9.5 | -0.5074 | 0.0637 | -0.0581 | -7.9655
-9 | -0.6102 | 0.0574 | -0.0522 | -10.6307
-8.5 | -0.648 | 0.05347 | -0.0429 | -12.1189
-8 | -0.7018 | 0.05103 | -0.0295 | -13.7527
-7.5 | -0.7453 | 0.04834 | -0.0172 | -15.4179
-7 | -0.7606 | 0.04476 | -0.0087 | -16.9929
-6.5 | -0.6954 | 0.03937 | -0.0115 | -17.6632
-6 | -0.5984 | 0.03532 | -0.0164 | -16.9422
-5.5 | -0.4849 | 0.03182 | -0.0228 | -15.2388
-5 | -0.3733 | 0.02926 | -0.0285 | -12.758
-4.5 | -0.2936 | 0.02685 | -0.0301 | -10.9348
-4 | -0.2253 | 0.02486 | -0.0295 | -9.0628
-3 | -0.1189 | 0.02055 | -0.0224 | -5.7859
-2.5 | -0.0639 | 0.01985 | -0.0175 | -3.2191
-2 | -0.008 | 0.01956 | -0.0125 | -0.409
-1.5 | 0.0604 | 0.01959 | -0.0087 | 3.0832
-1 | 0.143 | 0.02031 | -0.0069 | 7.0409
-0.5 | 0.24 | 0.02154 | -0.0072 | 11.1421
0 | 0.3765 | 0.02329 | -0.0139 | 16.1657
0.5 | 0.4469 | 0.0237 | -0.013 | 18.8565
1 | 0.536 | 0.02437 | -0.0157 | 21.9943
1.5 | 0.6166 | 0.02517 | -0.0177 | 24.4974
2 | 0.6927 | 0.02622 | -0.0195 | 26.4188
2.5 | 0.783 | 0.02752 | -0.0244 | 28.452
3 | 0.8784 | 0.02906 | -0.0307 | 30.2271
3.5 | 0.9007 | 0.03078 | -0.0249 | 29.2625
4 | 0.9149 | 0.03247 | -0.0174 | 28.1768
4.5 | 0.8984 | 0.03487 | -0.0063 | 25.7643
5 | 0.8917 | 0.037 | 0.0038 | 24.1
5.5 | 0.8573 | 0.03971 | 0.0167 | 21.589
6 | 0.7772 | 0.04334 | 0.0329 | 17.9326
6.5 | 0.6785 | 0.05122 | 0.042 | 13.2468
7 | 0.5351 | 0.07055 | 0.0373 | 7.5847
7.5 | 0.5451 | 0.07573 | 0.0389 | 7.1979
8 | 0.465 | 0.09326 | 0.0311 | 4.9861
8.5 | 0.4483 | 0.10304 | 0.0284 | 4.3507
9 | 0.4429 | 0.11161 | 0.0262 | 3.9683

## 17. Re 250k Mach 0.00 (1)
BIGFOIL.COM POLAR EXPORT
NACA42017
NACA42017 |  |  |  | Cl Max: | 1.694 | at alpha= | 19.5 | deg
JavaFoil+Calcfoil stall+Eppler ext transition |  |  |  | L/D Max: | 57.582 | at alpha= | 7 | deg
Re: | 250000 |  |  | Cd Min: | 0.01209 | at alpha= | 1.5 | deg
Mach: | 0 |  |  | Cl=0 at alpha= | -1.97 | deg
|  |  |  | @ Cl=0.1, Cd= | 0.017589
|  |  |  | @ Cl=0.4, Cd= | 0.012984
|  |  |  | @ Cl=0.6, Cd= | 0.014095
alpha (deg) | Cl | Cd | Cm | Cl/Cd
-20 | -0.958 | 0.20538 | 0.001 | -4.663
-19.5 | -0.965 | 0.19447 | 0.001 | -4.964
-19 | -0.971 | 0.18365 | 0.001 | -5.29
-18.5 | -0.976 | 0.17472 | 0.001 | -5.586
-18 | -0.979 | 0.16685 | 0.001 | -5.867
-17.5 | -0.98 | 0.15819 | 0.001 | -6.195
-17 | -0.979 | 0.14979 | 0.001 | -6.537
-16.5 | -0.976 | 0.14228 | 0.001 | -6.862
-16 | -0.971 | 0.13495 | 0.001 | -7.197
-15.5 | -0.964 | 0.12766 | 0 | -7.551
-15 | -0.954 | 0.12072 | 0 | -7.904
-14.5 | -0.942 | 0.11444 | 0 | -8.232
-14 | -0.927 | 0.10763 | 0 | -8.618
-13.5 | -0.911 | 0.1016 | 0 | -8.962
-13 | -0.891 | 0.09626 | 0 | -9.258
-12.5 | -0.869 | 0.09059 | 0 | -9.594
-12 | -0.845 | 0.08546 | 0 | -9.884
-11.5 | -0.818 | 0.08011 | 0 | -10.21
-11 | -0.788 | 0.07544 | -0.001 | -10.448
-10.5 | -0.756 | 0.07096 | -0.001 | -10.657
-10 | -0.722 | 0.06679 | -0.001 | -10.813
-9.5 | -0.686 | 0.06277 | -0.001 | -10.934
-9 | -0.649 | 0.05922 | -0.001 | -10.954
-8.5 | -0.609 | 0.05566 | -0.001 | -10.948
-8 | -0.568 | 0.05254 | -0.001 | -10.818
-7.5 | -0.526 | 0.04964 | -0.001 | -10.601
-7 | -0.483 | 0.04685 | -0.002 | -10.304
-6.5 | -0.438 | 0.04437 | -0.002 | -9.871
-6 | -0.392 | 0.04202 | -0.002 | -9.337
-5.5 | -0.346 | 0.03995 | -0.002 | -8.653
-5 | -0.298 | 0.03806 | -0.002 | -7.836
-4.5 | -0.25 | 0.03677 | -0.002 | -6.803
-4 | -0.201 | 0.03503 | -0.002 | -5.751
-3.5 | -0.152 | 0.03377 | -0.003 | -4.513
-3 | -0.103 | 0.03274 | -0.003 | -3.143
-2.5 | -0.053 | 0.03191 | -0.003 | -1.664
-2 | -0.003 | 0.03125 | -0.003 | -0.097
-1.5 | 0.047 | 0.03066 | -0.003 | 1.543
-1 | 0.121 | 0.01241 | -0.007 | 9.718
-0.5 | 0.183 | 0.01247 | -0.007 | 14.647
0 | 0.244 | 0.01259 | -0.007 | 19.423
0.5 | 0.306 | 0.01282 | -0.008 | 23.873
1 | 0.368 | 0.01397 | -0.008 | 26.313
1.5 | 0.429 | 0.01209 | -0.008 | 35.473
2 | 0.489 | 0.01374 | -0.008 | 35.611
2.5 | 0.55 | 0.01402 | -0.009 | 39.209
3 | 0.61 | 0.01411 | -0.009 | 43.199
3.5 | 0.669 | 0.0145 | -0.009 | 46.157
4 | 0.728 | 0.01493 | -0.009 | 48.756
4.5 | 0.786 | 0.01539 | -0.009 | 51.085
5 | 0.844 | 0.0159 | -0.01 | 53.07
5.5 | 0.901 | 0.01648 | -0.01 | 54.646
6 | 0.956 | 0.01711 | -0.01 | 55.878
6.5 | 1.011 | 0.01782 | -0.01 | 56.728
7 | 1.064 | 0.01848 | -0.01 | 57.582
7.5 | 1.115 | 0.01938 | -0.011 | 57.544
8 | 1.165 | 0.02043 | -0.011 | 57.013
8.5 | 1.213 | 0.02165 | -0.011 | 56.019
9 | 1.258 | 0.0231 | -0.011 | 54.438
9.5 | 1.3 | 0.02486 | -0.011 | 52.278
10 | 1.339 | 0.02705 | -0.011 | 49.515
10.5 | 1.376 | 0.02975 | -0.011 | 46.254
11 | 1.409 | 0.03306 | -0.011 | 42.613
11.5 | 1.439 | 0.03705 | -0.011 | 38.846
12 | 1.467 | 0.0418 | -0.011 | 35.09
12.5 | 1.493 | 0.0472 | -0.011 | 31.626
13 | 1.517 | 0.05323 | -0.011 | 28.499
13.5 | 1.539 | 0.06014 | -0.011 | 25.594
14 | 1.56 | 0.0673 | -0.011 | 23.182
14.5 | 1.581 | 0.07477 | -0.011 | 21.145
15 | 1.601 | 0.08215 | -0.011 | 19.491
15.5 | 1.62 | 0.08965 | -0.011 | 18.076
16 | 1.638 | 0.09736 | -0.011 | 16.82
16.5 | 1.653 | 0.10518 | -0.011 | 15.712
17 | 1.666 | 0.11277 | -0.011 | 14.775
17.5 | 1.678 | 0.12033 | -0.011 | 13.941
18 | 1.685 | 0.1283 | -0.01 | 13.136
18.5 | 1.69 | 0.13657 | -0.01 | 12.374
19 | 1.693 | 0.14468 | -0.01 | 11.701
19.5 | 1.694 | 0.15315 | -0.011 | 11.058
20 | 1.689 | 0.16205 | -0.011 | 10.424

## 18. Re 250k Mach 0.00 (2)
BIGFOIL.COM POLAR EXPORT
NACA42017
NACA42017 |  |  |  | Cl Max: | 1.3388 | at alpha= | 15 | deg
XFOIL ncrit=9 |  |  |  | L/D Max: | 51.1819 | at alpha= | 5.5 | deg
Re: | 250000 |  |  | Cd Min: | 0.20638 | at alpha= | 19 | deg
Mach: | 0 |  |  | Cl=0 at alpha= | -2.8086 | deg
|  |  |  | @ Cl=0.1, Cd= | 0.010424
|  |  |  | @ Cl=0.4, Cd= | 0.012607
|  |  |  | @ Cl=0.6, Cd= | 0.014493
alpha (deg) | Cl | Cd | Cm | Cl/Cd
-15.5 | -0.4739 | 0.139 | -0.028 | -3.4094
-15 | -0.4562 | 0.13457 | -0.0277 | -3.3901
-14.5 | -0.5195 | 0.11004 | -0.0438 | -4.721
-14 | -0.6101 | 0.09004 | -0.0578 | -6.7759
-13.5 | -0.6778 | 0.07951 | -0.0618 | -8.5247
-13 | -0.7444 | 0.07331 | -0.0588 | -10.1541
-12.5 | -0.8065 | 0.07015 | -0.0484 | -11.4968
-12 | -0.7741 | 0.06083 | -0.0498 | -12.7256
-11.5 | -0.7973 | 0.05733 | -0.0409 | -13.9072
-11 | -0.824 | 0.05412 | -0.0309 | -15.2254
-10.5 | -0.8834 | 0.05393 | -0.0142 | -16.3805
-9.5 | -0.864 | 0.04445 | -0.0043 | -19.4376
-9 | -0.8147 | 0.03955 | -0.0063 | -20.5992
-8.5 | -0.7623 | 0.03585 | -0.008 | -21.2636
-7 | -0.5609 | 0.02506 | -0.0155 | -22.3823
-6.5 | -0.4604 | 0.02427 | -0.0199 | -18.9699
-6 | -0.3735 | 0.02163 | -0.0254 | -17.2677
-5.5 | -0.2828 | 0.01971 | -0.0316 | -14.348
-4.5 | -0.1457 | 0.01598 | -0.0362 | -9.1176
-4 | -0.1028 | 0.01496 | -0.0332 | -6.8717
-3.5 | -0.0615 | 0.01408 | -0.0299 | -4.3679
-3 | -0.0165 | 0.01354 | -0.0271 | -1.2186
-2.5 | 0.0266 | 0.01315 | -0.0239 | 2.0228
-2 | 0.0442 | 0.01145 | -0.0167 | 3.8603
-1.5 | 0.0684 | 0.0107 | -0.0099 | 6.3925
-1 | 0.1004 | 0.01042 | -0.0041 | 9.6353
-0.5 | 0.1405 | 0.01042 | 0.0002 | 13.4837
0 | 0.1877 | 0.01061 | 0.0031 | 17.6909
0.5 | 0.241 | 0.011 | 0.0046 | 21.9091
1 | 0.3026 | 0.01161 | 0.0045 | 26.0637
1.5 | 0.3728 | 0.01236 | 0.0025 | 30.1618
2 | 0.4412 | 0.01298 | 0.0003 | 33.9908
2.5 | 0.507 | 0.01363 | -0.0015 | 37.1974
3 | 0.5885 | 0.01436 | -0.0068 | 40.9819
3.5 | 0.655 | 0.01513 | -0.0093 | 43.2915
4 | 0.7204 | 0.01601 | -0.0118 | 44.9969
4.5 | 0.7888 | 0.01691 | -0.0151 | 46.647
5 | 0.8645 | 0.01773 | -0.0201 | 48.7592
5.5 | 0.9397 | 0.01836 | -0.0249 | 51.1819
6 | 0.972 | 0.01901 | -0.0214 | 51.131
6.5 | 0.9917 | 0.01959 | -0.0153 | 50.6228
7 | 1.0128 | 0.02055 | -0.0096 | 49.2847
7.5 | 1.0316 | 0.02116 | -0.0032 | 48.7524
8 | 1.0503 | 0.02187 | 0.0031 | 48.0247
8.5 | 1.0747 | 0.02293 | 0.0082 | 46.8687
9 | 1.0958 | 0.0239 | 0.0139 | 45.8494
9.5 | 1.1129 | 0.02476 | 0.0202 | 44.9475
10 | 1.137 | 0.02579 | 0.0249 | 44.0869
10.5 | 1.1848 | 0.02765 | 0.0252 | 42.8499
11 | 1.1963 | 0.02874 | 0.0316 | 41.6249
11.5 | 1.2149 | 0.03016 | 0.0362 | 40.2818
12 | 1.2386 | 0.03165 | 0.0398 | 39.1343
12.5 | 1.282 | 0.0337 | 0.0404 | 38.0415
13 | 1.2879 | 0.03583 | 0.0453 | 35.9447
13.5 | 1.293 | 0.03823 | 0.0495 | 33.8216
14 | 1.2997 | 0.04079 | 0.0527 | 31.8632
14.5 | 1.3192 | 0.04312 | 0.0546 | 30.5937
15 | 1.3388 | 0.0464 | 0.056 | 28.8534
15.5 | 1.3105 | 0.05167 | 0.0584 | 25.3629
16 | 1.2794 | 0.05846 | 0.0587 | 21.885
16.5 | 1.248 | 0.06625 | 0.0573 | 18.8377
17 | 1.2225 | 0.07435 | 0.0547 | 16.4425
17.5 | 1.2487 | 0.07707 | 0.0551 | 16.2022
18 | 0.6704 | 0.19901 | -0.0114 | 3.3687
18.5 | 0.6949 | 0.20274 | -0.0125 | 3.4275
19 | 0.7361 | 0.20638 | -0.011 | 3.5667

## 19. Re 250k Mach 0.10 (1)
BIGFOIL.COM POLAR EXPORT
NACA42017
NACA42017 |  |  |  | Cl Max: | 1.677 | at alpha= | 19 | deg
JavaFoil+Calcfoil stall+Eppler ext transition |  |  |  | L/D Max: | 57.227 | at alpha= | 7 | deg
Re: | 250000 |  |  | Cd Min: | 0.01244 | at alpha= | -1 | deg
Mach: | 0.1 |  |  | Cl=0 at alpha= | -1.9706 | deg
|  |  |  | @ Cl=0.1, Cd= | 0.017696
|  |  |  | @ Cl=0.4, Cd= | 0.013781
|  |  |  | @ Cl=0.6, Cd= | 0.01416
alpha (deg) | Cl | Cd | Cm | Cl/Cd
-20 | -0.918 | 0.2103 | 0.001 | -4.366
-19.5 | -0.929 | 0.19907 | 0.001 | -4.667
-19 | -0.938 | 0.18905 | 0.001 | -4.963
-18.5 | -0.946 | 0.1778 | 0.001 | -5.32
-18 | -0.952 | 0.16905 | 0.001 | -5.63
-17.5 | -0.956 | 0.16137 | 0.001 | -5.922
-17 | -0.958 | 0.15196 | 0.001 | -6.302
-16.5 | -0.957 | 0.14442 | 0.001 | -6.629
-16 | -0.955 | 0.13669 | 0.001 | -6.985
-15.5 | -0.95 | 0.12907 | 0 | -7.36
-15 | -0.942 | 0.12246 | 0 | -7.696
-14.5 | -0.932 | 0.11509 | 0 | -8.102
-14 | -0.92 | 0.10892 | 0 | -8.444
-13.5 | -0.904 | 0.10275 | 0 | -8.802
-13 | -0.886 | 0.09663 | 0 | -9.173
-12.5 | -0.866 | 0.09144 | 0 | -9.469
-12 | -0.843 | 0.08613 | 0 | -9.783
-11.5 | -0.817 | 0.08062 | 0 | -10.13
-11 | -0.788 | 0.07593 | -0.001 | -10.378
-10.5 | -0.757 | 0.07132 | -0.001 | -10.608
-10 | -0.723 | 0.06714 | -0.001 | -10.769
-9.5 | -0.688 | 0.06318 | -0.001 | -10.882
-9 | -0.65 | 0.05938 | -0.001 | -10.949
-8.5 | -0.611 | 0.0559 | -0.001 | -10.932
-8 | -0.57 | 0.0527 | -0.001 | -10.822
-7.5 | -0.528 | 0.0497 | -0.001 | -10.624
-7 | -0.485 | 0.04691 | -0.002 | -10.328
-6.5 | -0.44 | 0.04443 | -0.002 | -9.899
-6 | -0.394 | 0.04212 | -0.002 | -9.355
-5.5 | -0.347 | 0.03999 | -0.002 | -8.683
-5 | -0.3 | 0.03813 | -0.002 | -7.858
-4.5 | -0.251 | 0.03647 | -0.002 | -6.89
-4 | -0.202 | 0.03507 | -0.002 | -5.772
-3.5 | -0.153 | 0.03381 | -0.003 | -4.529
-3 | -0.103 | 0.03278 | -0.003 | -3.155
-2.5 | -0.053 | 0.03196 | -0.003 | -1.67
-2 | -0.003 | 0.03131 | -0.003 | -0.097
-1.5 | 0.048 | 0.03071 | -0.003 | 1.548
-1 | 0.121 | 0.01244 | -0.007 | 9.74
-0.5 | 0.184 | 0.01251 | -0.007 | 14.679
0 | 0.246 | 0.01264 | -0.007 | 19.437
0.5 | 0.308 | 0.01285 | -0.008 | 23.93
1 | 0.369 | 0.01403 | -0.008 | 26.318
1.5 | 0.43 | 0.01354 | -0.008 | 31.787
2 | 0.491 | 0.01378 | -0.008 | 35.654
2.5 | 0.552 | 0.01408 | -0.009 | 39.227
3 | 0.612 | 0.01418 | -0.009 | 43.175
3.5 | 0.672 | 0.01458 | -0.009 | 46.108
4 | 0.731 | 0.01501 | -0.009 | 48.715
4.5 | 0.79 | 0.01548 | -0.009 | 51.02
5 | 0.848 | 0.01602 | -0.01 | 52.92
5.5 | 0.904 | 0.0166 | -0.01 | 54.461
6 | 0.96 | 0.01725 | -0.01 | 55.652
6.5 | 1.015 | 0.01798 | -0.01 | 56.439
7 | 1.068 | 0.01866 | -0.01 | 57.227
7.5 | 1.119 | 0.0196 | -0.011 | 57.107
8 | 1.169 | 0.02069 | -0.011 | 56.487
8.5 | 1.216 | 0.02196 | -0.011 | 55.358
9 | 1.26 | 0.0235 | -0.011 | 53.641
9.5 | 1.302 | 0.02536 | -0.011 | 51.339
10 | 1.341 | 0.02768 | -0.011 | 48.445
10.5 | 1.377 | 0.03058 | -0.011 | 45.022
11 | 1.409 | 0.03412 | -0.011 | 41.291
11.5 | 1.438 | 0.03834 | -0.011 | 37.508
12 | 1.465 | 0.04338 | -0.011 | 33.774
12.5 | 1.49 | 0.04904 | -0.011 | 30.394
13 | 1.513 | 0.05545 | -0.011 | 27.291
13.5 | 1.535 | 0.06255 | -0.011 | 24.541
14 | 1.556 | 0.06993 | -0.011 | 22.245
14.5 | 1.576 | 0.07745 | -0.011 | 20.351
15 | 1.596 | 0.08499 | -0.011 | 18.778
15.5 | 1.614 | 0.09263 | -0.011 | 17.429
16 | 1.631 | 0.10035 | -0.011 | 16.252
16.5 | 1.645 | 0.10813 | -0.01 | 15.215
17 | 1.658 | 0.1158 | -0.01 | 14.315
17.5 | 1.667 | 0.12373 | -0.01 | 13.472
18 | 1.673 | 0.13179 | -0.01 | 12.695
18.5 | 1.676 | 0.14008 | -0.01 | 11.964
19 | 1.677 | 0.14825 | -0.01 | 11.309
19.5 | 1.674 | 0.15716 | -0.01 | 10.655
20 | 1.667 | 0.16616 | -0.01 | 10.035

## 20. Re 250k Mach 0.10 (2)
BIGFOIL.COM POLAR EXPORT
NACA42017
NACA42017 |  |  |  | Cl Max: | 1.3123 | at alpha= | 15 | deg
XFOIL ncrit=9 |  |  |  | L/D Max: | 50.7448 | at alpha= | 6 | deg
Re: | 250000 |  |  | Cd Min: | 0.22022 | at alpha= | 20 | deg
Mach: | 0.1 |  |  | Cl=0 at alpha= | -2.8149 | deg
|  |  |  | @ Cl=0.1, Cd= | 0.010469
|  |  |  | @ Cl=0.4, Cd= | 0.012633
|  |  |  | @ Cl=0.6, Cd= | 0.014576
alpha (deg) | Cl | Cd | Cm | Cl/Cd
-15.5 | -0.4694 | 0.14046 | -0.0275 | -3.3419
-15 | -0.4519 | 0.1359 | -0.0273 | -3.3252
-14.5 | -0.4491 | 0.12803 | -0.0299 | -3.5078
-14 | -0.5008 | 0.10605 | -0.0428 | -4.7223
-13.5 | -0.4951 | 0.09984 | -0.0436 | -4.9589
-13 | -0.629 | 0.07427 | -0.061 | -8.4691
-12.5 | -0.6861 | 0.06628 | -0.0607 | -10.3515
-12 | -0.7201 | 0.06107 | -0.0562 | -11.7914
-11.5 | -0.7641 | 0.05756 | -0.0465 | -13.2748
-11 | -0.8105 | 0.05501 | -0.0335 | -14.7337
-10.5 | -0.888 | 0.05586 | -0.0142 | -15.8969
-10 | -0.8764 | 0.04898 | -0.01 | -17.893
-9.5 | -0.8619 | 0.04527 | -0.0056 | -19.0391
-9 | -0.8139 | 0.04014 | -0.0076 | -20.2765
-8.5 | -0.7704 | 0.03647 | -0.0081 | -21.1242
-7.5 | -0.6396 | 0.02809 | -0.0144 | -22.7697
-7 | -0.5643 | 0.02543 | -0.0162 | -22.1903
-6.5 | -0.4596 | 0.02433 | -0.0209 | -18.8903
-6 | -0.3733 | 0.02171 | -0.0261 | -17.1948
-5.5 | -0.2805 | 0.01972 | -0.0326 | -14.2241
-5 | -0.2056 | 0.01743 | -0.0361 | -11.7958
-4.5 | -0.1469 | 0.01606 | -0.0363 | -9.1469
-4 | -0.1004 | 0.015 | -0.0339 | -6.6933
-3.5 | -0.0608 | 0.01413 | -0.0302 | -4.3029
-3 | -0.0164 | 0.01359 | -0.0272 | -1.2068
-2.5 | 0.0279 | 0.0132 | -0.0242 | 2.1136
-2 | 0.0459 | 0.01155 | -0.017 | 3.974
-1.5 | 0.0692 | 0.01076 | -0.01 | 6.4312
-1 | 0.101 | 0.01046 | -0.004 | 9.6558
-0.5 | 0.1411 | 0.01046 | 0.0003 | 13.4895
0 | 0.1879 | 0.01066 | 0.0033 | 17.6266
0.5 | 0.2419 | 0.01104 | 0.0048 | 21.9112
1 | 0.3017 | 0.01162 | 0.0052 | 25.9639
1.5 | 0.3727 | 0.01238 | 0.0031 | 30.105
2 | 0.4406 | 0.01301 | 0.0011 | 33.8663
2.5 | 0.507 | 0.01367 | -0.0008 | 37.0885
3 | 0.589 | 0.01444 | -0.006 | 40.7895
3.5 | 0.6553 | 0.01526 | -0.0084 | 42.9423
4 | 0.7217 | 0.01612 | -0.011 | 44.7705
4.5 | 0.7895 | 0.01711 | -0.0142 | 46.1426
5 | 0.8671 | 0.01786 | -0.0193 | 48.5498
5.5 | 0.942 | 0.01861 | -0.024 | 50.6179
6 | 0.9743 | 0.0192 | -0.0204 | 50.7448
6.5 | 0.9932 | 0.01983 | -0.0141 | 50.0857
7 | 1.0141 | 0.02075 | -0.0082 | 48.8723
7.5 | 1.0324 | 0.02139 | -0.0017 | 48.2655
8 | 1.0496 | 0.02212 | 0.0049 | 47.4503
8.5 | 1.0826 | 0.02348 | 0.0084 | 46.1073
9 | 1.0939 | 0.02418 | 0.0161 | 45.2399
9.5 | 1.1123 | 0.02511 | 0.0222 | 44.2971
10 | 1.1381 | 0.0262 | 0.0266 | 43.4389
10.5 | 1.1806 | 0.02805 | 0.0279 | 42.0891
11 | 1.1932 | 0.02928 | 0.034 | 40.7514
11.5 | 1.2122 | 0.03081 | 0.0385 | 39.3444
12 | 1.237 | 0.03237 | 0.0418 | 38.2144
12.5 | 1.2764 | 0.03471 | 0.0429 | 36.7733
13 | 1.2774 | 0.03694 | 0.0481 | 34.5804
13.5 | 1.2808 | 0.03962 | 0.0521 | 32.3271
14 | 1.2869 | 0.04241 | 0.055 | 30.3443
14.5 | 1.3085 | 0.04485 | 0.0566 | 29.175
15 | 1.3123 | 0.049 | 0.0584 | 26.7816
15.5 | 1.2756 | 0.05555 | 0.0596 | 22.9631
16 | 1.229 | 0.06454 | 0.0583 | 19.0425
16.5 | 1.1484 | 0.0795 | 0.0524 | 14.4453
18 | 0.6711 | 0.19977 | -0.0116 | 3.3594
18.5 | 0.6966 | 0.20346 | -0.0125 | 3.4238
19 | 0.6957 | 0.21209 | -0.0183 | 3.2802
19.5 | 0.7144 | 0.21658 | -0.0207 | 3.2986
20 | 0.7466 | 0.22022 | -0.0206 | 3.3902

## 21. Re 250k Mach 0.25 (1)
BIGFOIL.COM POLAR EXPORT
NACA42017
NACA42017 |  |  |  | Cl Max: | 1.59 | at alpha= | 17 | deg
JavaFoil+Calcfoil stall+Eppler ext transition |  |  |  | L/D Max: | 55.142 | at alpha= | 6.5 | deg
Re: | 250000 |  |  | Cd Min: | 0.01246 | at alpha= | 0 | deg
Mach: | 0.25 |  |  | Cl=0 at alpha= | -1.9711 | deg
|  |  |  | @ Cl=0.1, Cd= | 0.029824
|  |  |  | @ Cl=0.4, Cd= | 0.013763
|  |  |  | @ Cl=0.6, Cd= | 0.014399
alpha (deg) | Cl | Cd | Cm | Cl/Cd
-19 | -0.641 | 0.23317 | 0.001 | -2.751
-18.5 | -0.678 | 0.21618 | 0.001 | -3.138
-18 | -0.712 | 0.20018 | 0.001 | -3.558
-17.5 | -0.743 | 0.188 | 0.001 | -3.951
-17 | -0.77 | 0.17524 | 0.001 | -4.394
-16.5 | -0.794 | 0.16384 | 0.001 | -4.845
-16 | -0.814 | 0.15299 | 0.001 | -5.317
-15.5 | -0.829 | 0.14327 | 0 | -5.789
-15 | -0.841 | 0.13339 | 0 | -6.304
-14.5 | -0.848 | 0.12456 | 0 | -6.81
-14 | -0.851 | 0.11679 | 0 | -7.289
-13.5 | -0.85 | 0.11011 | 0 | -7.72
-13 | -0.844 | 0.10285 | 0 | -8.209
-12.5 | -0.834 | 0.096 | 0 | -8.691
-12 | -0.82 | 0.09036 | 0 | -9.078
-11.5 | -0.802 | 0.08417 | 0 | -9.53
-11 | -0.78 | 0.07851 | -0.001 | -9.932
-10.5 | -0.753 | 0.07365 | -0.001 | -10.228
-10 | -0.724 | 0.06902 | -0.001 | -10.488
-9.5 | -0.691 | 0.06476 | -0.001 | -10.677
-9 | -0.656 | 0.06073 | -0.001 | -10.81
-8.5 | -0.619 | 0.05693 | -0.001 | -10.873
-8 | -0.579 | 0.05368 | -0.001 | -10.793
-7.5 | -0.538 | 0.0504 | -0.002 | -10.669
-7 | -0.494 | 0.04757 | -0.002 | -10.39
-6.5 | -0.449 | 0.04489 | -0.002 | -10.01
-6 | -0.403 | 0.04253 | -0.002 | -9.478
-5.5 | -0.356 | 0.04039 | -0.002 | -8.803
-5 | -0.307 | 0.03845 | -0.002 | -7.986
-4.5 | -0.258 | 0.03674 | -0.002 | -7.014
-4 | -0.208 | 0.03527 | -0.003 | -5.889
-3.5 | -0.157 | 0.03402 | -0.003 | -4.619
-3 | -0.106 | 0.03298 | -0.003 | -3.219
-2.5 | -0.055 | 0.03213 | -0.003 | -1.706
-2 | -0.003 | 0.03147 | -0.003 | -0.099
-1.5 | 0.049 | 0.03054 | -0.003 | 1.598
-1 | 0.101 | 0.02981 | -0.004 | 3.388
-0.5 | 0.189 | 0.01273 | -0.007 | 14.814
0 | 0.252 | 0.01246 | -0.008 | 20.249
0.5 | 0.316 | 0.01362 | -0.008 | 23.191
1 | 0.379 | 0.01386 | -0.008 | 27.346
1.5 | 0.442 | 0.01357 | -0.008 | 32.552
2 | 0.504 | 0.01387 | -0.009 | 36.362
2.5 | 0.566 | 0.01418 | -0.009 | 39.935
3 | 0.628 | 0.01458 | -0.009 | 43.051
3.5 | 0.689 | 0.01501 | -0.009 | 45.893
4 | 0.749 | 0.0155 | -0.01 | 48.324
4.5 | 0.809 | 0.01603 | -0.01 | 50.43
5 | 0.867 | 0.01663 | -0.01 | 52.138
5.5 | 0.924 | 0.01731 | -0.01 | 53.396
6 | 0.981 | 0.01806 | -0.01 | 54.305
6.5 | 1.035 | 0.01877 | -0.011 | 55.142
7 | 1.088 | 0.01976 | -0.011 | 55.038
7.5 | 1.138 | 0.02093 | -0.011 | 54.38
8 | 1.186 | 0.02231 | -0.011 | 53.16
8.5 | 1.231 | 0.02397 | -0.011 | 51.353
9 | 1.273 | 0.02602 | -0.011 | 48.907
9.5 | 1.311 | 0.02864 | -0.011 | 45.762
10 | 1.345 | 0.03194 | -0.011 | 42.11
10.5 | 1.376 | 0.03602 | -0.011 | 38.188
11 | 1.402 | 0.04102 | -0.011 | 34.188
11.5 | 1.426 | 0.04701 | -0.011 | 30.332
12 | 1.449 | 0.05354 | -0.011 | 27.063
12.5 | 1.47 | 0.06081 | -0.011 | 24.168
13 | 1.488 | 0.0689 | -0.011 | 21.595
13.5 | 1.507 | 0.07701 | -0.011 | 19.564
14 | 1.526 | 0.0847 | -0.01 | 18.018
14.5 | 1.544 | 0.09263 | -0.01 | 16.671
15 | 1.56 | 0.10064 | -0.01 | 15.496
15.5 | 1.572 | 0.10894 | -0.01 | 14.432
16 | 1.583 | 0.11701 | -0.01 | 13.53
16.5 | 1.589 | 0.12528 | -0.01 | 12.685
17 | 1.59 | 0.13397 | -0.01 | 11.869
17.5 | 1.586 | 0.14301 | -0.01 | 11.094
18 | 1.578 | 0.1525 | -0.01 | 10.346
18.5 | 1.562 | 0.16263 | -0.01 | 9.603
19 | 1.542 | 0.17322 | -0.01 | 8.903
19.5 | 1.519 | 0.18378 | -0.01 | 8.263
20 | 1.486 | 0.19577 | -0.01 | 7.593

## 22. Re 250k Mach 0.25 (2)
BIGFOIL.COM POLAR EXPORT
NACA42017
NACA42017 |  |  |  | Cl Max: | 1.2208 | at alpha= | 12 | deg
XFOIL ncrit=9 |  |  |  | L/D Max: | 48.722 | at alpha= | 5.5 | deg
Re: | 250000 |  |  | Cd Min: | 0.1899 | at alpha= | 17 | deg
Mach: | 0.25 |  |  | Cl=0 at alpha= | -2.8697 | deg
|  |  |  | @ Cl=0.1, Cd= | 0.01085
|  |  |  | @ Cl=0.4, Cd= | 0.012874
|  |  |  | @ Cl=0.6, Cd= | 0.015071
alpha (deg) | Cl | Cd | Cm | Cl/Cd
-14.5 | -0.4746 | 0.12318 | -0.0385 | -3.8529
-14 | -0.4426 | 0.12205 | -0.0343 | -3.6264
-13.5 | -0.4356 | 0.11552 | -0.0355 | -3.7708
-13 | -0.564 | 0.0855 | -0.0587 | -6.5965
-12.5 | -0.6272 | 0.0754 | -0.0627 | -8.3183
-12 | -0.6973 | 0.06936 | -0.0595 | -10.0533
-11.5 | -0.6778 | 0.06124 | -0.0587 | -11.0679
-11 | -0.7086 | 0.05682 | -0.0519 | -12.471
-10.5 | -0.7602 | 0.05442 | -0.0389 | -13.9691
-10 | -0.8077 | 0.05224 | -0.0252 | -15.4613
-9.5 | -0.8593 | 0.04975 | -0.0114 | -17.2724
-8.5 | -0.7637 | 0.03806 | -0.0157 | -20.0657
-7.5 | -0.6437 | 0.02973 | -0.0195 | -21.6515
-7 | -0.5589 | 0.02783 | -0.0198 | -20.0826
-6.5 | -0.4545 | 0.02472 | -0.0263 | -18.3859
-6 | -0.3685 | 0.02214 | -0.0308 | -16.6441
-5.5 | -0.2778 | 0.01996 | -0.0362 | -13.9178
-5 | -0.1983 | 0.01775 | -0.04 | -11.1718
-4.5 | -0.138 | 0.0163 | -0.0399 | -8.4663
-4 | -0.0913 | 0.01537 | -0.0371 | -5.9401
-3.5 | -0.055 | 0.01436 | -0.0324 | -3.8301
-3 | -0.011 | 0.01388 | -0.0289 | -0.79251
-2.5 | 0.0312 | 0.01345 | -0.0251 | 2.3197
-2 | 0.054 | 0.01205 | -0.0183 | 4.4813
-1.5 | 0.0753 | 0.01113 | -0.0107 | 6.7655
-1 | 0.1053 | 0.01079 | -0.0042 | 9.759
-0.5 | 0.1437 | 0.01074 | 0.001 | 13.3799
0 | 0.1896 | 0.01089 | 0.0046 | 17.4105
0.5 | 0.2395 | 0.01122 | 0.0073 | 21.3458
1 | 0.2995 | 0.01178 | 0.0081 | 25.4244
1.5 | 0.3684 | 0.01256 | 0.007 | 29.3312
2 | 0.4358 | 0.01323 | 0.0057 | 32.9403
2.5 | 0.518 | 0.01405 | 0.0011 | 36.8683
3 | 0.5897 | 0.01493 | -0.0016 | 39.4977
3.5 | 0.6578 | 0.01586 | -0.0038 | 41.4754
4 | 0.7263 | 0.01686 | -0.0063 | 43.0783
4.5 | 0.7988 | 0.01785 | -0.0097 | 44.7507
5 | 0.8789 | 0.01871 | -0.0147 | 46.9749
5.5 | 0.9569 | 0.01964 | -0.0194 | 48.722
6 | 0.9833 | 0.0203 | -0.0143 | 48.4384
6.5 | 1.0018 | 0.02125 | -0.0076 | 47.1435
7 | 1.0178 | 0.02195 | -0.0003 | 46.369
7.5 | 1.0286 | 0.02268 | 0.008 | 45.3527
8 | 1.0539 | 0.02391 | 0.0134 | 44.0778
8.5 | 1.0683 | 0.02492 | 0.0208 | 42.8692
9 | 1.0857 | 0.02604 | 0.0273 | 41.6935
9.5 | 1.1091 | 0.02731 | 0.0325 | 40.6115
10 | 1.1469 | 0.02934 | 0.035 | 39.09
10.5 | 1.1563 | 0.03101 | 0.0413 | 37.288
11 | 1.1682 | 0.03301 | 0.0465 | 35.3893
11.5 | 1.1864 | 0.03514 | 0.0504 | 33.7621
12 | 1.2208 | 0.03784 | 0.0523 | 32.2622
12.5 | 1.2052 | 0.04135 | 0.0574 | 29.1463
13 | 1.1896 | 0.04596 | 0.0605 | 25.8834
13.5 | 1.1742 | 0.0513 | 0.062 | 22.8889
14 | 1.1629 | 0.0568 | 0.0623 | 20.4736
14.5 | 1.1738 | 0.06124 | 0.0627 | 19.1672
15 | 1.0382 | 0.08216 | 0.0532 | 12.6363
16 | 0.6774 | 0.17273 | 0.0081 | 3.9217
16.5 | 0.6331 | 0.18609 | -0.0034 | 3.4021
17 | 0.6607 | 0.1899 | -0.0041 | 3.4792

## 23. Re 250k Mach 0.50 (1)
BIGFOIL.COM POLAR EXPORT
NACA42017
NACA42017 |  |  |  | Cl Max: | 1.251 | at alpha= | 20 | deg
JavaFoil+Calcfoil stall+Eppler ext transition |  |  |  | L/D Max: | 46.818 | at alpha= | 5 | deg
Re: | 250000 |  |  | Cd Min: | 0.01363 | at alpha= | 0 | deg
Mach: | 0.5 |  |  | Cl=0 at alpha= | -1.9737 | deg
|  |  |  | @ Cl=0.1, Cd= | 0.031676
|  |  |  | @ Cl=0.4, Cd= | 0.015682
|  |  |  | @ Cl=0.6, Cd= | 0.015817
alpha (deg) | Cl | Cd | Cm | Cl/Cd
-20 | -0.987 | 0.27378 | 0.002 | -3.604
-19.5 | -0.959 | 0.26113 | 0.002 | -3.674
-19 | -0.933 | 0.25762 | 0.002 | -3.622
-18.5 | -0.907 | 0.24962 | 0.002 | -3.633
-18 | -0.88 | 0.24445 | 0.001 | -3.602
-17.5 | -0.853 | 0.23329 | 0.001 | -3.656
-17 | -0.826 | 0.2202 | 0.001 | -3.753
-16.5 | -0.8 | 0.21526 | 0.001 | -3.715
-16 | -0.773 | 0.22231 | 0.001 | -3.477
-15.5 | -0.745 | 0.21585 | 0.001 | -3.453
-15 | -0.719 | 0.20152 | 0 | -3.566
-14.5 | -0.692 | 0.18882 | 0 | -3.663
-14 | -0.665 | 0.18465 | 0 | -3.599
-13.5 | -0.637 | 0.18562 | 0 | -3.431
-13 | -0.61 | 0.17367 | 0 | -3.512
-12.5 | -0.583 | 0.17136 | 0 | -3.401
-12 | -0.555 | 0.16704 | 0 | -3.323
-11.5 | -0.528 | 0.15454 | -0.001 | -3.415
-11 | -0.501 | 0.15167 | -0.001 | -3.3
-10.5 | -0.473 | 0.14479 | -0.001 | -3.265
-10 | -0.445 | 0.13638 | -0.001 | -3.266
-9.5 | -0.418 | 0.12676 | -0.001 | -3.295
-9 | -0.39 | 0.12027 | -0.001 | -3.244
-8.5 | -0.53 | 0.07329 | -0.001 | -7.235
-8 | -0.558 | 0.06303 | -0.001 | -8.851
-7.5 | -0.546 | 0.05693 | -0.002 | -9.587
-7 | -0.518 | 0.0519 | -0.002 | -9.971
-6.5 | -0.48 | 0.04816 | -0.002 | -9.966
-6 | -0.436 | 0.04487 | -0.002 | -9.726
-5.5 | -0.389 | 0.04205 | -0.002 | -9.24
-5 | -0.338 | 0.03972 | -0.002 | -8.5
-4.5 | -0.285 | 0.0377 | -0.003 | -7.55
-4 | -0.23 | 0.03597 | -0.003 | -6.4
-3.5 | -0.175 | 0.03458 | -0.003 | -5.049
-3 | -0.118 | 0.03342 | -0.003 | -3.535
-2.5 | -0.061 | 0.03213 | -0.003 | -1.9
-2 | -0.003 | 0.03234 | -0.004 | -0.108
-1.5 | 0.054 | 0.03189 | -0.004 | 1.707
-1 | 0.112 | 0.03162 | -0.004 | 3.552
-0.5 | 0.17 | 0.0314 | -0.004 | 5.425
0 | 0.281 | 0.01363 | -0.008 | 20.598
0.5 | 0.351 | 0.01439 | -0.009 | 24.402
1 | 0.42 | 0.01621 | -0.009 | 25.933
1.5 | 0.49 | 0.01657 | -0.009 | 29.542
2 | 0.558 | 0.01549 | -0.01 | 36.029
2.5 | 0.626 | 0.01602 | -0.01 | 39.06
3 | 0.692 | 0.01641 | -0.01 | 42.185
3.5 | 0.757 | 0.01713 | -0.01 | 44.232
4 | 0.821 | 0.01797 | -0.011 | 45.697
4.5 | 0.883 | 0.01895 | -0.011 | 46.577
5 | 0.942 | 0.02011 | -0.011 | 46.818
5.5 | 0.997 | 0.0215 | -0.011 | 46.379
6 | 1.049 | 0.02329 | -0.011 | 45.027
6.5 | 1.095 | 0.02559 | -0.011 | 42.786
7 | 1.134 | 0.02872 | -0.011 | 39.482
7.5 | 1.164 | 0.03313 | -0.011 | 35.128
8 | 1.185 | 0.03951 | -0.011 | 29.981
8.5 | 1.195 | 0.04848 | -0.011 | 24.65
9 | 1.197 | 0.05952 | -0.01 | 20.11
9.5 | 1.206 | 0.06935 | -0.01 | 17.396
10 | 1.215 | 0.07837 | -0.009 | 15.503
10.5 | 1.217 | 0.08749 | -0.009 | 13.916
11 | 1.203 | 0.09856 | -0.009 | 12.201
11.5 | 1.148 | 0.11391 | -0.009 | 10.08
12 | 0.788 | 0.15571 | -0.007 | 5.059
12.5 | 0.818 | 0.19248 | -0.008 | 4.252
13 | 0.848 | 0.21421 | -0.008 | 3.96
13.5 | 0.878 | 0.22714 | -0.009 | 3.867
14 | 0.907 | 0.23729 | -0.009 | 3.82
14.5 | 0.937 | 0.2539 | -0.009 | 3.689
15 | 0.965 | 0.25564 | -0.009 | 3.774
15.5 | 0.993 | 0.26334 | -0.01 | 3.771
16 | 1.023 | 0.26289 | -0.01 | 3.892
16.5 | 1.051 | 0.27267 | -0.01 | 3.856
17 | 1.079 | 0.28442 | -0.01 | 3.795
17.5 | 1.11 | 0.28403 | -0.01 | 3.907
18 | 1.138 | 0.29502 | -0.011 | 3.856
18.5 | 1.166 | 0.29751 | -0.011 | 3.918
19 | 1.194 | 0.30356 | -0.011 | 3.934
19.5 | 1.224 | 0.30896 | -0.011 | 3.961
20 | 1.251 | 0.3187 | -0.011 | 3.927

## 24. Re 250k Mach 0.50 (2)
BIGFOIL.COM POLAR EXPORT
NACA42017
NACA42017 |  |  |  | Cl Max: | 0.949 | at alpha= | 5.5 | deg
XFOIL ncrit=9 |  |  |  | L/D Max: | 38.4968 | at alpha= | 5 | deg
Re: | 250000 |  |  | Cd Min: | 0.12408 | at alpha= | -13 | deg
Mach: | 0.5 |  |  | Cl=0 at alpha= | -3.1424 | deg
|  |  |  | @ Cl=0.1, Cd= | 0.013233
|  |  |  | @ Cl=0.4, Cd= | 0.014147
|  |  |  | @ Cl=0.6, Cd= | 0.10234
alpha (deg) | Cl | Cd | Cm | Cl/Cd
-13 | -0.3846 | 0.12408 | -0.0393 | -3.0996
-12.5 | -0.3623 | 0.11916 | -0.0375 | -3.0404
-12 | -0.3734 | 0.10912 | -0.042 | -3.4219
-11.5 | -0.3864 | 0.09947 | -0.0459 | -3.8846
-11 | -0.3917 | 0.09201 | -0.0469 | -4.2571
-10.5 | -0.3178 | 0.08213 | -0.0447 | -3.8695
-10 | -0.4135 | 0.07762 | -0.0484 | -5.3272
-9.5 | -0.4694 | 0.0663 | -0.0526 | -7.0799
-9 | -0.571 | 0.0564 | -0.0515 | -10.1241
-8 | -0.6364 | 0.0417 | -0.0485 | -15.2614
-7.5 | -0.605 | 0.03666 | -0.0437 | -16.503
-6.5 | -0.4321 | 0.02708 | -0.0488 | -15.9564
-6 | -0.3383 | 0.02392 | -0.0521 | -14.143
-5.5 | -0.2308 | 0.02111 | -0.0577 | -10.9332
-5 | -0.1385 | 0.0188 | -0.0612 | -7.367
-4.5 | -0.0813 | 0.01736 | -0.0584 | -4.6832
-4 | -0.0457 | 0.01647 | -0.0518 | -2.7747
-3.5 | -0.0231 | 0.01562 | -0.0429 | -1.4789
-3 | 0.0092 | 0.01503 | -0.0357 | 0.61211
-2.5 | 0.0494 | 0.01463 | -0.0297 | 3.3766
-2 | 0.091 | 0.01434 | -0.0239 | 6.3459
-1.5 | 0.1032 | 0.01284 | -0.0138 | 8.0374
-1 | 0.1267 | 0.01225 | -0.0047 | 10.3429
-0.5 | 0.1591 | 0.01204 | 0.0031 | 13.2143
0 | 0.1987 | 0.01209 | 0.0098 | 16.4351
0.5 | 0.244 | 0.01232 | 0.0155 | 19.8052
1 | 0.2957 | 0.01275 | 0.0199 | 23.1922
1.5 | 0.356 | 0.01349 | 0.0226 | 26.3899
2 | 0.4216 | 0.01447 | 0.0241 | 29.1361
2.5 | 0.4927 | 0.01572 | 0.0237 | 31.3422
3 | 0.5699 | 0.01719 | 0.022 | 33.153
3.5 | 0.6479 | 0.0186 | 0.02 | 34.8333
4 | 0.7288 | 0.0201 | 0.0173 | 36.2587
4.5 | 0.8123 | 0.02171 | 0.0139 | 37.4159
5 | 0.8989 | 0.02335 | 0.0099 | 38.4968
5.5 | 0.949 | 0.02498 | 0.0118 | 37.9904
6 | 0.9396 | 0.02612 | 0.0234 | 35.9724
6.5 | 0.9374 | 0.02764 | 0.0335 | 33.9146
7 | 0.943 | 0.02955 | 0.0419 | 31.912
7.5 | 0.9383 | 0.03235 | 0.0498 | 29.0046
8 | 0.9229 | 0.03612 | 0.0564 | 25.5509
8.5 | 0.905 | 0.04095 | 0.0609 | 22.1001
9 | 0.8847 | 0.04683 | 0.0631 | 18.8917
9.5 | 0.8729 | 0.05285 | 0.0642 | 16.5166
10 | 0.5979 | 0.09358 | 0.04 | 6.3892
10.5 | 0.5896 | 0.10234 | 0.0374 | 5.7612

## 25. Re 500k Mach 0.00 (1)
BIGFOIL.COM POLAR EXPORT
NACA42017
NACA42017 |  |  |  | Cl Max: | 1.734 | at alpha= | 18 | deg
JavaFoil+Calcfoil stall+Eppler ext transition |  |  |  | L/D Max: | 69.863 | at alpha= | 8 | deg
Re: | 500000 |  |  | Cd Min: | 0.00961 | at alpha= | 1.5 | deg
Mach: | 0 |  |  | Cl=0 at alpha= | -1.9677 | deg
|  |  |  | @ Cl=0.1, Cd= | 0.01135
|  |  |  | @ Cl=0.4, Cd= | 0.010504
|  |  |  | @ Cl=0.6, Cd= | 0.012142
alpha (deg) | Cl | Cd | Cm | Cl/Cd
-20 | -0.959 | 0.18565 | 0.001 | -5.163
-19.5 | -0.966 | 0.1764 | 0.001 | -5.477
-19 | -0.972 | 0.16791 | 0.001 | -5.791
-18.5 | -0.977 | 0.16015 | 0.001 | -6.1
-18 | -0.98 | 0.15337 | 0.001 | -6.388
-17.5 | -0.981 | 0.14522 | 0.001 | -6.755
-17 | -0.98 | 0.13834 | 0.001 | -7.085
-16.5 | -0.977 | 0.13092 | 0.001 | -7.464
-16 | -0.972 | 0.12431 | 0.001 | -7.82
-15.5 | -0.965 | 0.11772 | 0 | -8.196
-15 | -0.955 | 0.11201 | 0 | -8.527
-14.5 | -0.943 | 0.1059 | 0 | -8.904
-14 | -0.928 | 0.10024 | 0 | -9.261
-13.5 | -0.911 | 0.09483 | 0 | -9.612
-13 | -0.892 | 0.08933 | 0 | -9.985
-12.5 | -0.87 | 0.08454 | 0 | -10.29
-12 | -0.846 | 0.07977 | 0 | -10.6
-11.5 | -0.819 | 0.07503 | -0.001 | -10.912
-11 | -0.789 | 0.07076 | -0.001 | -11.15
-10.5 | -0.757 | 0.0669 | -0.001 | -11.316
-10 | -0.723 | 0.06308 | -0.001 | -11.462
-9.5 | -0.687 | 0.05943 | -0.001 | -11.562
-9 | -0.649 | 0.05599 | -0.001 | -11.598
-8.5 | -0.61 | 0.05283 | -0.001 | -11.548
-8 | -0.569 | 0.04979 | -0.001 | -11.43
-7.5 | -0.527 | 0.04708 | -0.002 | -11.189
-7 | -0.483 | 0.04449 | -0.002 | -10.863
-6.5 | -0.439 | 0.04219 | -0.002 | -10.395
-6 | -0.393 | 0.04025 | -0.002 | -9.763
-5.5 | -0.346 | 0.03831 | -0.002 | -9.039
-5 | -0.299 | 0.03656 | -0.002 | -8.172
-4.5 | -0.251 | 0.03473 | -0.002 | -7.216
-4 | -0.202 | 0.03339 | -0.003 | -6.046
-3.5 | -0.153 | 0.0321 | -0.003 | -4.76
-3 | -0.103 | 0.031 | -0.003 | -3.332
-2.5 | -0.066 | 0.0108 | -0.006 | -6.087
-2 | -0.004 | 0.01127 | -0.006 | -0.332
-1.5 | 0.058 | 0.01129 | -0.007 | 5.181
-1 | 0.121 | 0.01138 | -0.007 | 10.603
-0.5 | 0.183 | 0.01155 | -0.007 | 15.827
0 | 0.245 | 0.01164 | -0.007 | 21.027
0.5 | 0.306 | 0.01175 | -0.008 | 26.087
1 | 0.368 | 0.01149 | -0.008 | 32.01
1.5 | 0.429 | 0.00961 | -0.008 | 44.671
2 | 0.49 | 0.0117 | -0.008 | 41.881
2.5 | 0.551 | 0.01193 | -0.009 | 46.13
3 | 0.611 | 0.01219 | -0.009 | 50.111
3.5 | 0.671 | 0.01248 | -0.009 | 53.743
4 | 0.73 | 0.0128 | -0.009 | 57.054
4.5 | 0.789 | 0.01314 | -0.009 | 60.011
5 | 0.847 | 0.01354 | -0.01 | 62.544
5.5 | 0.904 | 0.01399 | -0.01 | 64.668
6 | 0.961 | 0.01447 | -0.01 | 66.397
6.5 | 1.017 | 0.01499 | -0.01 | 67.816
7 | 1.071 | 0.01557 | -0.011 | 68.806
7.5 | 1.125 | 0.0161 | -0.011 | 69.845
8 | 1.177 | 0.01685 | -0.011 | 69.863
8.5 | 1.228 | 0.01765 | -0.011 | 69.554
9 | 1.276 | 0.01857 | -0.011 | 68.73
9.5 | 1.323 | 0.01961 | -0.011 | 67.46
10 | 1.368 | 0.02087 | -0.011 | 65.539
10.5 | 1.41 | 0.02235 | -0.012 | 63.094
11 | 1.45 | 0.02408 | -0.012 | 60.219
11.5 | 1.488 | 0.0261 | -0.012 | 56.996
12 | 1.522 | 0.02855 | -0.012 | 53.327
12.5 | 1.554 | 0.03152 | -0.012 | 49.287
13 | 1.583 | 0.03494 | -0.012 | 45.3
13.5 | 1.61 | 0.03893 | -0.012 | 41.347
14 | 1.634 | 0.04338 | -0.012 | 37.657
14.5 | 1.655 | 0.04856 | -0.012 | 34.082
15 | 1.674 | 0.05438 | -0.012 | 30.779
15.5 | 1.691 | 0.06055 | -0.012 | 27.925
16 | 1.705 | 0.06725 | -0.012 | 25.353
16.5 | 1.716 | 0.07438 | -0.012 | 23.071
17 | 1.724 | 0.08199 | -0.012 | 21.034
17.5 | 1.73 | 0.08988 | -0.012 | 19.253
18 | 1.734 | 0.09805 | -0.012 | 17.68
18.5 | 1.734 | 0.10653 | -0.012 | 16.272
19 | 1.732 | 0.11546 | -0.011 | 14.997
19.5 | 1.728 | 0.1244 | -0.011 | 13.89
20 | 1.72 | 0.13355 | -0.011 | 12.88

## 26. Re 500k Mach 0.00 (2)
BIGFOIL.COM POLAR EXPORT
NACA42017
NACA42017 |  |  |  | Cl Max: | 1.3998 | at alpha= | 18.5 | deg
XFOIL ncrit=9 |  |  |  | L/D Max: | 63.8938 | at alpha= | 7.5 | deg
Re: | 500000 |  |  | Cd Min: | 0.147 | at alpha= | -16 | deg
Mach: | 0 |  |  | Cl=0 at alpha= | -2.7264 | deg
|  |  |  | @ Cl=0.1, Cd= | 0.011085
|  |  |  | @ Cl=0.4, Cd= | 0.0094743
|  |  |  | @ Cl=0.6, Cd= | 0.011541
alpha (deg) | Cl | Cd | Cm | Cl/Cd
-16 | -0.4704 | 0.147 | -0.021 | -3.2
-15.5 | -0.4638 | 0.13967 | -0.0237 | -3.3207
-15 | -0.528 | 0.11076 | -0.0398 | -4.7671
-14 | -0.733 | 0.07266 | -0.0634 | -10.0881
-13.5 | -0.7373 | 0.06622 | -0.0626 | -11.1341
-13 | -0.7579 | 0.06089 | -0.0599 | -12.447
-12.5 | -0.7902 | 0.05665 | -0.0536 | -13.9488
-12 | -0.8224 | 0.05368 | -0.0438 | -15.3204
-11.5 | -0.8551 | 0.05117 | -0.0321 | -16.711
-11 | -0.8778 | 0.04852 | -0.0216 | -18.0915
-10.5 | -0.874 | 0.04716 | -0.0169 | -18.5327
-10 | -0.8117 | 0.03899 | -0.0214 | -20.8182
-9.5 | -0.7566 | 0.0353 | -0.0235 | -21.4334
-9 | -0.709 | 0.03223 | -0.0233 | -21.9981
-8 | -0.5753 | 0.02407 | -0.0273 | -23.9011
-7.5 | -0.4941 | 0.02125 | -0.0323 | -23.2518
-7 | -0.4252 | 0.01908 | -0.0347 | -22.2851
-6.5 | -0.3512 | 0.01729 | -0.0386 | -20.3123
-6 | -0.2811 | 0.01589 | -0.0413 | -17.6904
-5.5 | -0.221 | 0.01471 | -0.042 | -15.0238
-5 | -0.176 | 0.01374 | -0.0398 | -12.8093
-4.5 | -0.1354 | 0.01316 | -0.0364 | -10.2888
-4 | -0.0987 | 0.01255 | -0.0323 | -7.8645
-3.5 | -0.0615 | 0.01206 | -0.0283 | -5.0995
-3 | -0.0209 | 0.01179 | -0.0248 | -1.7727
-2.5 | 0.0173 | 0.01141 | -0.0209 | 1.5162
-2 | 0.0587 | 0.01121 | -0.0176 | 5.2364
-1.5 | 0.1016 | 0.01108 | -0.0146 | 9.1697
-1 | 0.1268 | 0.00981 | -0.0088 | 12.9256
-0.5 | 0.1482 | 0.00883 | -0.0018 | 16.7837
0 | 0.1809 | 0.00855 | 0.0034 | 21.1579
0.5 | 0.2193 | 0.00852 | 0.0075 | 25.7394
1 | 0.2628 | 0.0086 | 0.0106 | 30.5581
1.5 | 0.3089 | 0.00883 | 0.0131 | 34.983
2 | 0.3613 | 0.00915 | 0.0142 | 39.4863
2.5 | 0.4138 | 0.00959 | 0.0153 | 43.1491
3 | 0.473 | 0.01014 | 0.0146 | 46.6469
3.5 | 0.5469 | 0.01089 | 0.0107 | 50.2204
4 | 0.6105 | 0.01167 | 0.0088 | 52.3136
4.5 | 0.6825 | 0.01255 | 0.0051 | 54.3825
5 | 0.7449 | 0.01333 | 0.0034 | 55.8815
5.5 | 0.8166 | 0.01407 | -0.0004 | 58.0384
6 | 0.8799 | 0.01489 | -0.0026 | 59.0934
6.5 | 0.9512 | 0.01548 | -0.0064 | 61.447
7 | 1.0154 | 0.01639 | -0.0092 | 61.9524
7.5 | 1.083 | 0.01695 | -0.0124 | 63.8938
8 | 1.0855 | 0.01733 | -0.0028 | 62.637
8.5 | 1.0852 | 0.01781 | 0.0072 | 60.9321
9 | 1.0906 | 0.01869 | 0.0156 | 58.3521
9.5 | 1.1077 | 0.01953 | 0.0218 | 56.7179
10 | 1.1293 | 0.02037 | 0.0268 | 55.4394
10.5 | 1.1519 | 0.02136 | 0.0313 | 53.9279
11 | 1.1741 | 0.02256 | 0.0354 | 52.0434
11.5 | 1.197 | 0.02425 | 0.0389 | 49.3608
12 | 1.2207 | 0.02555 | 0.042 | 47.7769
12.5 | 1.244 | 0.02712 | 0.0447 | 45.8702
13 | 1.2667 | 0.02889 | 0.047 | 43.8456
13.5 | 1.2877 | 0.03091 | 0.0491 | 41.6597
14 | 1.3088 | 0.03318 | 0.051 | 39.4454
14.5 | 1.325 | 0.03576 | 0.0524 | 37.0526
15 | 1.3408 | 0.03855 | 0.0534 | 34.7808
15.5 | 1.3556 | 0.04159 | 0.054 | 32.5944
16 | 1.3707 | 0.04471 | 0.0545 | 30.6576
16.5 | 1.3799 | 0.04857 | 0.0547 | 28.4105
17 | 1.383 | 0.05337 | 0.0538 | 25.9134
17.5 | 1.3871 | 0.05825 | 0.0527 | 23.8129
18 | 1.3926 | 0.06311 | 0.0514 | 22.0662
18.5 | 1.3998 | 0.06756 | 0.0506 | 20.7194
19 | 1.3843 | 0.0756 | 0.0472 | 18.3108
19.5 | 1.3712 | 0.08351 | 0.0438 | 16.4196
20 | 1.3647 | 0.09069 | 0.0404 | 15.048

## 27. Re 500k Mach 0.10 (1)
BIGFOIL.COM POLAR EXPORT
NACA42017
NACA42017 |  |  |  | Cl Max: | 1.718 | at alpha= | 18 | deg
JavaFoil+Calcfoil stall+Eppler ext transition |  |  |  | L/D Max: | 69.402 | at alpha= | 7.5 | deg
Re: | 500000 |  |  | Cd Min: | 0.01081 | at alpha= | -2.5 | deg
Mach: | 0.1 |  |  | Cl=0 at alpha= | -1.9683 | deg
|  |  |  | @ Cl=0.1, Cd= | 0.011115
|  |  |  | @ Cl=0.4, Cd= | 0.01156
|  |  |  | @ Cl=0.6, Cd= | 0.01218
alpha (deg) | Cl | Cd | Cm | Cl/Cd
-20 | -0.919 | 0.18959 | 0.001 | -4.847
-19.5 | -0.93 | 0.18088 | 0.001 | -5.141
-19 | -0.939 | 0.17098 | 0.001 | -5.492
-18.5 | -0.947 | 0.16339 | 0.001 | -5.795
-18 | -0.953 | 0.15474 | 0.001 | -6.156
-17.5 | -0.957 | 0.14786 | 0.001 | -6.469
-17 | -0.958 | 0.1396 | 0.001 | -6.865
-16.5 | -0.958 | 0.1326 | 0.001 | -7.226
-16 | -0.956 | 0.12564 | 0.001 | -7.607
-15.5 | -0.951 | 0.11967 | 0 | -7.945
-15 | -0.943 | 0.11324 | 0 | -8.33
-14.5 | -0.933 | 0.10648 | 0 | -8.765
-14 | -0.921 | 0.10069 | 0 | -9.142
-13.5 | -0.905 | 0.09569 | 0 | -9.46
-13 | -0.887 | 0.09 | 0 | -9.858
-12.5 | -0.867 | 0.08487 | 0 | -10.211
-12 | -0.843 | 0.08023 | 0 | -10.511
-11.5 | -0.818 | 0.07566 | -0.001 | -10.806
-11 | -0.789 | 0.07108 | -0.001 | -11.097
-10.5 | -0.757 | 0.06718 | -0.001 | -11.272
-10 | -0.724 | 0.06328 | -0.001 | -11.439
-9.5 | -0.688 | 0.05961 | -0.001 | -11.546
-9 | -0.651 | 0.05625 | -0.001 | -11.572
-8.5 | -0.612 | 0.05296 | -0.001 | -11.552
-8 | -0.571 | 0.04995 | -0.001 | -11.432
-7.5 | -0.529 | 0.0472 | -0.002 | -11.201
-7 | -0.485 | 0.0446 | -0.002 | -10.878
-6.5 | -0.44 | 0.04225 | -0.002 | -10.422
-6 | -0.395 | 0.04032 | -0.002 | -9.786
-5.5 | -0.348 | 0.03837 | -0.002 | -9.064
-5 | -0.3 | 0.03631 | -0.002 | -8.264
-4.5 | -0.252 | 0.03475 | -0.002 | -7.246
-4 | -0.203 | 0.03342 | -0.003 | -6.069
-3.5 | -0.154 | 0.03217 | -0.003 | -4.771
-3 | -0.104 | 0.03104 | -0.003 | -3.342
-2.5 | -0.066 | 0.01081 | -0.006 | -6.112
-2 | -0.004 | 0.01134 | -0.006 | -0.332
-1.5 | 0.059 | 0.01134 | -0.007 | 5.184
-1 | 0.121 | 0.011 | -0.007 | 11.024
-0.5 | 0.184 | 0.01158 | -0.007 | 15.86
0 | 0.246 | 0.01165 | -0.007 | 21.106
0.5 | 0.308 | 0.01138 | -0.008 | 27.057
1 | 0.37 | 0.01154 | -0.008 | 32.047
1.5 | 0.431 | 0.01158 | -0.008 | 37.226
2 | 0.492 | 0.01177 | -0.008 | 41.829
2.5 | 0.553 | 0.01198 | -0.009 | 46.155
3 | 0.614 | 0.01224 | -0.009 | 50.143
3.5 | 0.674 | 0.01254 | -0.009 | 53.742
4 | 0.733 | 0.01286 | -0.009 | 57.018
4.5 | 0.792 | 0.01322 | -0.01 | 59.949
5 | 0.851 | 0.01363 | -0.01 | 62.429
5.5 | 0.908 | 0.01408 | -0.01 | 64.509
6 | 0.965 | 0.01458 | -0.01 | 66.197
6.5 | 1.021 | 0.01511 | -0.01 | 67.555
7 | 1.076 | 0.01571 | -0.011 | 68.473
7.5 | 1.129 | 0.01627 | -0.011 | 69.402
8 | 1.181 | 0.01702 | -0.011 | 69.368
8.5 | 1.231 | 0.01787 | -0.011 | 68.924
9 | 1.28 | 0.01883 | -0.011 | 67.982
9.5 | 1.327 | 0.01992 | -0.011 | 66.583
10 | 1.371 | 0.02123 | -0.012 | 64.561
10.5 | 1.413 | 0.02281 | -0.012 | 61.937
11 | 1.452 | 0.02464 | -0.012 | 58.93
11.5 | 1.489 | 0.02678 | -0.012 | 55.587
12 | 1.523 | 0.02937 | -0.012 | 51.842
12.5 | 1.553 | 0.03253 | -0.012 | 47.745
13 | 1.581 | 0.03618 | -0.012 | 43.703
13.5 | 1.607 | 0.04038 | -0.012 | 39.793
14 | 1.63 | 0.0451 | -0.012 | 36.139
14.5 | 1.65 | 0.05061 | -0.012 | 32.607
15 | 1.668 | 0.05671 | -0.012 | 29.408
15.5 | 1.683 | 0.06327 | -0.012 | 26.604
16 | 1.696 | 0.07016 | -0.012 | 24.179
16.5 | 1.706 | 0.07763 | -0.012 | 21.977
17 | 1.713 | 0.0855 | -0.012 | 20.035
17.5 | 1.717 | 0.09368 | -0.012 | 18.327
18 | 1.718 | 0.10195 | -0.012 | 16.856
18.5 | 1.716 | 0.11074 | -0.011 | 15.498
19 | 1.712 | 0.11973 | -0.011 | 14.3
19.5 | 1.706 | 0.12903 | -0.011 | 13.222
20 | 1.695 | 0.1384 | -0.011 | 12.249

## 28. Re 500k Mach 0.10 (2)
BIGFOIL.COM POLAR EXPORT
NACA42017
NACA42017 |  |  |  | Cl Max: | 1.3798 | at alpha= | 18 | deg
XFOIL ncrit=9 |  |  |  | L/D Max: | 63.2379 | at alpha= | 7.5 | deg
Re: | 500000 |  |  | Cd Min: | 0.09597 | at alpha= | 20 | deg
Mach: | 0.1 |  |  | Cl=0 at alpha= | -2.7374 | deg
|  |  |  | @ Cl=0.1, Cd= | 0.011136
|  |  |  | @ Cl=0.4, Cd= | 0.009517
|  |  |  | @ Cl=0.6, Cd= | 0.011647
alpha (deg) | Cl | Cd | Cm | Cl/Cd
-8.5 | -0.649 | 0.02902 | -0.0262 | -22.3639
-8 | -0.5762 | 0.02436 | -0.0282 | -23.6535
-7.5 | -0.4948 | 0.02148 | -0.0332 | -23.0354
-7 | -0.4267 | 0.01939 | -0.0352 | -22.0062
-6.5 | -0.351 | 0.0174 | -0.0394 | -20.1724
-6 | -0.28 | 0.01597 | -0.0422 | -17.5329
-5.5 | -0.2208 | 0.01488 | -0.0425 | -14.8387
-5 | -0.1743 | 0.0138 | -0.0406 | -12.6304
-4.5 | -0.1344 | 0.01321 | -0.037 | -10.1741
-4 | -0.0976 | 0.01263 | -0.0328 | -7.7276
-3.5 | -0.061 | 0.01211 | -0.0286 | -5.0372
-3 | -0.0198 | 0.01186 | -0.0251 | -1.6695
-2.5 | 0.0179 | 0.01145 | -0.0211 | 1.5633
-2 | 0.0595 | 0.01124 | -0.0178 | 5.2936
-1.5 | 0.1022 | 0.01113 | -0.0147 | 9.1824
-1 | 0.1285 | 0.00992 | -0.0089 | 12.9536
0 | 0.1819 | 0.0086 | 0.0035 | 21.1512
0.5 | 0.22 | 0.00857 | 0.0077 | 25.6709
1 | 0.2633 | 0.00864 | 0.0109 | 30.4745
1.5 | 0.3098 | 0.00886 | 0.0134 | 34.9661
2 | 0.3613 | 0.0092 | 0.0148 | 39.2717
2.5 | 0.4138 | 0.00963 | 0.016 | 42.9699
3 | 0.4755 | 0.0102 | 0.0149 | 46.6176
3.5 | 0.5475 | 0.01097 | 0.0115 | 49.9088
4 | 0.6111 | 0.01179 | 0.0097 | 51.8321
4.5 | 0.6837 | 0.01267 | 0.0059 | 53.9621
5 | 0.7467 | 0.01346 | 0.0042 | 55.4755
5.5 | 0.8189 | 0.01419 | 0.0005 | 57.7097
6 | 0.8833 | 0.015 | -0.0018 | 58.8867
6.5 | 0.9542 | 0.01564 | -0.0055 | 61.0102
7 | 1.0187 | 0.01659 | -0.0082 | 61.4045
7.5 | 1.082 | 0.01711 | -0.0104 | 63.2379
8 | 1.0797 | 0.01748 | 0.0001 | 61.7677
8.5 | 1.0809 | 0.01803 | 0.0098 | 59.9501
9 | 1.0868 | 0.01909 | 0.0181 | 56.9303
9.5 | 1.1067 | 0.01981 | 0.0238 | 55.8657
10 | 1.1284 | 0.02072 | 0.0288 | 54.4595
10.5 | 1.151 | 0.02178 | 0.0333 | 52.8466
11 | 1.1728 | 0.02311 | 0.0373 | 50.7486
11.5 | 1.1964 | 0.02477 | 0.0408 | 48.3004
12 | 1.2198 | 0.02619 | 0.0438 | 46.575
12.5 | 1.2429 | 0.02787 | 0.0465 | 44.5963
13 | 1.265 | 0.02976 | 0.0488 | 42.5067
13.5 | 1.2862 | 0.03192 | 0.0508 | 40.2945
14 | 1.3051 | 0.03436 | 0.0526 | 37.9831
14.5 | 1.3207 | 0.03712 | 0.0539 | 35.5792
15 | 1.3357 | 0.04009 | 0.0548 | 33.3175
15.5 | 1.3501 | 0.04329 | 0.0553 | 31.1873
16 | 1.3671 | 0.0463 | 0.0562 | 29.527
16.5 | 1.3693 | 0.05109 | 0.0555 | 26.8017
17 | 1.3712 | 0.05617 | 0.0545 | 24.4116
17.5 | 1.3748 | 0.06127 | 0.0531 | 22.4384
18 | 1.3798 | 0.06628 | 0.0518 | 20.8177
18.5 | 1.3784 | 0.07208 | 0.0501 | 19.1232
19 | 1.3599 | 0.0807 | 0.0464 | 16.8513
19.5 | 1.3452 | 0.08903 | 0.0426 | 15.1095
20 | 1.3411 | 0.09597 | 0.0393 | 13.9742

## 29. Re 500k Mach 0.25 (1)
BIGFOIL.COM POLAR EXPORT
NACA42017
NACA42017 |  |  |  | Cl Max: | 1.632 | at alpha= | 16 | deg
JavaFoil+Calcfoil stall+Eppler ext transition |  |  |  | L/D Max: | 66.837 | at alpha= | 7 | deg
Re: | 500000 |  |  | Cd Min: | 0.01103 | at alpha= | -2.5 | deg
Mach: | 0.25 |  |  | Cl=0 at alpha= | -1.9688 | deg
|  |  |  | @ Cl=0.1, Cd= | 0.011199
|  |  |  | @ Cl=0.4, Cd= | 0.011796
|  |  |  | @ Cl=0.6, Cd= | 0.01246
alpha (deg) | Cl | Cd | Cm | Cl/Cd
-19 | -0.642 | 0.20257 | 0.001 | -3.168
-18.5 | -0.679 | 0.18944 | 0.001 | -3.583
-18 | -0.713 | 0.17738 | 0.001 | -4.018
-17.5 | -0.743 | 0.16656 | 0.001 | -4.462
-17 | -0.771 | 0.15679 | 0.001 | -4.915
-16.5 | -0.794 | 0.14616 | 0.001 | -5.434
-16 | -0.814 | 0.13825 | 0.001 | -5.889
-15.5 | -0.83 | 0.12914 | 0 | -6.427
-15 | -0.842 | 0.12168 | 0 | -6.917
-14.5 | -0.849 | 0.11423 | 0 | -7.431
-14 | -0.852 | 0.10689 | 0 | -7.97
-13.5 | -0.851 | 0.10088 | 0 | -8.432
-13 | -0.845 | 0.09481 | 0 | -8.912
-12.5 | -0.835 | 0.08882 | 0 | -9.402
-12 | -0.821 | 0.08337 | 0 | -9.847
-11.5 | -0.803 | 0.07823 | -0.001 | -10.264
-11 | -0.78 | 0.07339 | -0.001 | -10.634
-10.5 | -0.754 | 0.06879 | -0.001 | -10.961
-10 | -0.725 | 0.06489 | -0.001 | -11.167
-9.5 | -0.692 | 0.061 | -0.001 | -11.348
-9 | -0.657 | 0.05725 | -0.001 | -11.477
-8.5 | -0.62 | 0.05395 | -0.001 | -11.486
-8 | -0.58 | 0.05067 | -0.001 | -11.448
-7.5 | -0.538 | 0.04775 | -0.002 | -11.274
-7 | -0.495 | 0.04514 | -0.002 | -10.962
-6.5 | -0.45 | 0.04266 | -0.002 | -10.547
-6 | -0.404 | 0.04046 | -0.002 | -9.974
-5.5 | -0.356 | 0.03843 | -0.002 | -9.264
-5 | -0.308 | 0.03662 | -0.002 | -8.398
-4.5 | -0.258 | 0.03503 | -0.003 | -7.368
-4 | -0.208 | 0.03364 | -0.003 | -6.185
-3.5 | -0.158 | 0.03242 | -0.003 | -4.859
-3 | -0.106 | 0.03137 | -0.003 | -3.393
-2.5 | -0.068 | 0.01103 | -0.006 | -6.15
-2 | -0.004 | 0.01105 | -0.007 | -0.35
-1.5 | 0.06 | 0.01118 | -0.007 | 5.401
-1 | 0.125 | 0.01121 | -0.007 | 11.106
-0.5 | 0.189 | 0.01131 | -0.007 | 16.684
0 | 0.252 | 0.01149 | -0.008 | 21.98
0.5 | 0.316 | 0.01162 | -0.008 | 27.196
1 | 0.38 | 0.01176 | -0.008 | 32.286
1.5 | 0.442 | 0.01187 | -0.008 | 37.265
2 | 0.505 | 0.01205 | -0.009 | 41.895
2.5 | 0.567 | 0.0123 | -0.009 | 46.128
3 | 0.629 | 0.0126 | -0.009 | 49.95
3.5 | 0.691 | 0.01292 | -0.009 | 53.452
4 | 0.751 | 0.01328 | -0.01 | 56.569
4.5 | 0.812 | 0.01368 | -0.01 | 59.311
5 | 0.871 | 0.01413 | -0.01 | 61.622
5.5 | 0.929 | 0.01466 | -0.01 | 63.379
6 | 0.987 | 0.01508 | -0.01 | 65.415
6.5 | 1.043 | 0.01571 | -0.011 | 66.392
7 | 1.097 | 0.01642 | -0.011 | 66.837
7.5 | 1.15 | 0.01723 | -0.011 | 66.764
8 | 1.202 | 0.01816 | -0.011 | 66.193
8.5 | 1.251 | 0.01919 | -0.011 | 65.191
9 | 1.298 | 0.02038 | -0.011 | 63.688
9.5 | 1.342 | 0.02186 | -0.012 | 61.397
10 | 1.384 | 0.02362 | -0.012 | 58.569
10.5 | 1.422 | 0.02573 | -0.012 | 55.273
11 | 1.457 | 0.02825 | -0.012 | 51.569
11.5 | 1.489 | 0.03131 | -0.012 | 47.544
12 | 1.517 | 0.03503 | -0.012 | 43.301
12.5 | 1.542 | 0.03941 | -0.012 | 39.116
13 | 1.563 | 0.0445 | -0.012 | 35.131
13.5 | 1.582 | 0.05026 | -0.012 | 31.486
14 | 1.598 | 0.05691 | -0.012 | 28.075
14.5 | 1.611 | 0.06421 | -0.012 | 25.089
15 | 1.621 | 0.07193 | -0.012 | 22.535
15.5 | 1.628 | 0.08017 | -0.012 | 20.306
16 | 1.632 | 0.08906 | -0.011 | 18.319
16.5 | 1.631 | 0.09817 | -0.011 | 16.617
17 | 1.627 | 0.10726 | -0.011 | 15.168
17.5 | 1.618 | 0.11671 | -0.011 | 13.863
18 | 1.604 | 0.12663 | -0.011 | 12.67
18.5 | 1.585 | 0.13675 | -0.011 | 11.594
19 | 1.562 | 0.14733 | -0.011 | 10.604
19.5 | 1.535 | 0.15865 | -0.011 | 9.677
20 | 1.5 | 0.17015 | -0.011 | 8.817

## 30. Re 500k Mach 0.25 (2)
BIGFOIL.COM POLAR EXPORT
NACA42017
NACA42017 |  |  |  | Cl Max: | 1.3014 | at alpha= | 15.5 | deg
XFOIL ncrit=9 |  |  |  | L/D Max: | 58.7563 | at alpha= | 7.5 | deg
Re: | 500000 |  |  | Cd Min: | 0.20565 | at alpha= | 20 | deg
Mach: | 0.25 |  |  | Cl=0 at alpha= | -2.7725 | deg
|  |  |  | @ Cl=0.1, Cd= | 0.011363
|  |  |  | @ Cl=0.4, Cd= | 0.0097441
|  |  |  | @ Cl=0.6, Cd= | 0.012041
alpha (deg) | Cl | Cd | Cm | Cl/Cd
-15.5 | -0.4439 | 0.14663 | -0.0222 | -3.0273
-15 | -0.4677 | 0.12942 | -0.0316 | -3.6138
-14.5 | -0.4542 | 0.1246 | -0.0319 | -3.6453
-14 | -0.4498 | 0.11733 | -0.034 | -3.8336
-13.5 | -0.4607 | 0.10596 | -0.0388 | -4.3479
-13 | -0.5434 | 0.08072 | -0.0555 | -6.7319
-12.5 | -0.5989 | 0.06858 | -0.0616 | -8.7329
-12 | -0.6547 | 0.0604 | -0.062 | -10.8394
-11.5 | -0.7155 | 0.05573 | -0.0553 | -12.8387
-11 | -0.801 | 0.0551 | -0.0374 | -14.5372
-10.5 | -0.8441 | 0.05258 | -0.0271 | -16.0536
-10 | -0.7922 | 0.04386 | -0.0304 | -18.062
-9.5 | -0.7405 | 0.03886 | -0.0329 | -19.0556
-9 | -0.712 | 0.03595 | -0.0298 | -19.8053
-8.5 | -0.6494 | 0.0309 | -0.0321 | -21.0162
-8 | -0.5796 | 0.026 | -0.0336 | -22.2923
-7.5 | -0.51 | 0.02307 | -0.0355 | -22.1066
-7 | -0.4281 | 0.02047 | -0.0397 | -20.9135
-6.5 | -0.3475 | 0.01798 | -0.0441 | -19.327
-6 | -0.275 | 0.01647 | -0.0467 | -16.697
-5.5 | -0.2153 | 0.01536 | -0.0465 | -14.0169
-5 | -0.1685 | 0.01416 | -0.0441 | -11.8997
-4.5 | -0.1289 | 0.01352 | -0.0401 | -9.534
-4 | -0.0895 | 0.01309 | -0.0358 | -6.8373
-3.5 | -0.0573 | 0.01238 | -0.0304 | -4.6284
-3 | -0.0172 | 0.01209 | -0.0264 | -1.4227
-2.5 | 0.0206 | 0.01169 | -0.022 | 1.7622
-1.5 | 0.1055 | 0.01134 | -0.0148 | 9.3034
-1 | 0.1454 | 0.0109 | -0.0109 | 13.3394
-0.5 | 0.1572 | 0.00927 | -0.0021 | 16.9579
0 | 0.1871 | 0.00887 | 0.0041 | 21.0936
0.5 | 0.2243 | 0.00881 | 0.0089 | 25.4597
1 | 0.2673 | 0.00888 | 0.0126 | 30.1014
1.5 | 0.3117 | 0.00909 | 0.016 | 34.2904
2 | 0.361 | 0.00941 | 0.0184 | 38.3634
2.5 | 0.4217 | 0.00993 | 0.0183 | 42.4673
3 | 0.4832 | 0.01057 | 0.0177 | 45.7143
3.5 | 0.5506 | 0.01138 | 0.0158 | 48.3831
4 | 0.6164 | 0.01226 | 0.0141 | 50.2773
4.5 | 0.6916 | 0.01319 | 0.0104 | 52.4337
5 | 0.7578 | 0.01403 | 0.0086 | 54.0128
6 | 0.899 | 0.01567 | 0.0029 | 57.3708
6.5 | 0.9636 | 0.01664 | 0.0009 | 57.9087
7.5 | 1.0535 | 0.01793 | 0.0044 | 58.7563
8 | 1.0547 | 0.01857 | 0.0143 | 56.7959
8.5 | 1.0603 | 0.01971 | 0.0228 | 53.795
9 | 1.079 | 0.02062 | 0.029 | 52.3278
9.5 | 1.1004 | 0.0217 | 0.0343 | 50.7097
10 | 1.1222 | 0.023 | 0.0391 | 48.7913
10.5 | 1.1439 | 0.02456 | 0.0434 | 46.5757
11 | 1.1667 | 0.02643 | 0.0471 | 44.143
11.5 | 1.1892 | 0.02828 | 0.0503 | 42.0509
12 | 1.2102 | 0.03037 | 0.053 | 39.8485
12.5 | 1.2307 | 0.03271 | 0.0554 | 37.6246
13 | 1.2515 | 0.03533 | 0.0576 | 35.4232
13.5 | 1.2638 | 0.03857 | 0.0591 | 32.7664
14 | 1.2744 | 0.04224 | 0.0601 | 30.1705
14.5 | 1.2849 | 0.04614 | 0.0605 | 27.8479
15 | 1.2964 | 0.0501 | 0.0606 | 25.8762
15.5 | 1.3014 | 0.05485 | 0.0607 | 23.7265
16 | 1.2922 | 0.0616 | 0.0588 | 20.9773
16.5 | 1.2817 | 0.06885 | 0.0562 | 18.6158
17 | 1.277 | 0.07564 | 0.0537 | 16.8826
17.5 | 1.2801 | 0.08138 | 0.0519 | 15.7299
18 | 1.2374 | 0.09373 | 0.0458 | 13.2017
18.5 | 1.1484 | 0.11382 | 0.0345 | 10.0896
19 | 1.0663 | 0.13427 | 0.0226 | 7.9415
20 | 0.8038 | 0.20565 | -0.0183 | 3.9086

## 31. Re 500k Mach 0.50 (1)
BIGFOIL.COM POLAR EXPORT
NACA42017
NACA42017 |  |  |  | Cl Max: | 1.283 | at alpha= | 9.5 | deg
JavaFoil+Calcfoil stall+Eppler ext transition |  |  |  | L/D Max: | 56.499 | at alpha= | 5.5 | deg
Re: | 500000 |  |  | Cd Min: | 0.01035 | at alpha= | -1 | deg
Mach: | 0.5 |  |  | Cl=0 at alpha= | -1.9786 | deg
|  |  |  | @ Cl=0.1, Cd= | 0.011108
|  |  |  | @ Cl=0.4, Cd= | 0.013834
|  |  |  | @ Cl=0.6, Cd= | 0.013475
alpha (deg) | Cl | Cd | Cm | Cl/Cd
-20 | -0.987 | 0.2338 | 0.002 | -4.221
-19.5 | -0.96 | 0.22315 | 0.002 | -4.3
-19 | -0.933 | 0.21799 | 0.002 | -4.281
-18.5 | -0.907 | 0.20532 | 0.002 | -4.417
-18 | -0.88 | 0.20027 | 0.001 | -4.396
-17.5 | -0.853 | 0.19729 | 0.001 | -4.323
-17 | -0.826 | 0.18635 | 0.001 | -4.434
-16.5 | -0.8 | 0.18157 | 0.001 | -4.404
-16 | -0.773 | 0.18438 | 0.001 | -4.192
-15.5 | -0.745 | 0.17838 | 0.001 | -4.178
-15 | -0.719 | 0.16655 | 0 | -4.314
-14.5 | -0.692 | 0.16234 | 0 | -4.261
-14 | -0.665 | 0.1583 | 0 | -4.199
-13.5 | -0.637 | 0.15161 | 0 | -4.201
-13 | -0.61 | 0.14171 | 0 | -4.304
-12.5 | -0.583 | 0.14325 | 0 | -4.068
-12 | -0.555 | 0.13655 | 0 | -4.065
-11.5 | -0.528 | 0.12935 | -0.001 | -4.081
-11 | -0.501 | 0.12434 | -0.001 | -4.026
-10.5 | -0.473 | 0.11909 | -0.001 | -3.97
-10 | -0.445 | 0.1124 | -0.001 | -3.964
-9.5 | -0.418 | 0.08887 | -0.001 | -4.701
-9 | -0.39 | 0.06959 | -0.001 | -5.609
-8.5 | -0.53 | 0.06571 | -0.001 | -8.072
-8 | -0.558 | 0.05775 | -0.001 | -9.663
-7.5 | -0.546 | 0.05292 | -0.002 | -10.319
-7 | -0.518 | 0.04887 | -0.002 | -10.597
-6.5 | -0.48 | 0.04547 | -0.002 | -10.563
-6 | -0.437 | 0.0426 | -0.002 | -10.251
-5.5 | -0.389 | 0.03984 | -0.002 | -9.76
-5 | -0.338 | 0.03773 | -0.003 | -8.956
-4.5 | -0.285 | 0.03591 | -0.003 | -7.935
-4 | -0.231 | 0.03433 | -0.003 | -6.714
-3.5 | -0.175 | 0.03305 | -0.003 | -5.29
-3 | -0.118 | 0.03197 | -0.003 | -3.702
-2.5 | -0.061 | 0.03067 | -0.004 | -1.995
-2 | -0.003 | 0.02985 | -0.004 | -0.117
-1.5 | 0.067 | 0.01175 | -0.008 | 5.729
-1 | 0.139 | 0.01035 | -0.008 | 13.415
-0.5 | 0.21 | 0.01182 | -0.008 | 17.793
0 | 0.281 | 0.01202 | -0.008 | 23.386
0.5 | 0.352 | 0.01231 | -0.009 | 28.561
1 | 0.421 | 0.0145 | -0.009 | 29.06
1.5 | 0.491 | 0.01478 | -0.009 | 33.214
2 | 0.56 | 0.01324 | -0.01 | 42.285
2.5 | 0.628 | 0.01364 | -0.01 | 46.021
3 | 0.695 | 0.01411 | -0.01 | 49.252
3.5 | 0.761 | 0.01466 | -0.01 | 51.933
4 | 0.826 | 0.0153 | -0.011 | 53.994
4.5 | 0.889 | 0.01602 | -0.011 | 55.488
5 | 0.95 | 0.01687 | -0.011 | 56.298
5.5 | 1.009 | 0.01785 | -0.011 | 56.499
6 | 1.064 | 0.01907 | -0.011 | 55.803
6.5 | 1.116 | 0.02051 | -0.012 | 54.423
7 | 1.163 | 0.02228 | -0.012 | 52.193
7.5 | 1.205 | 0.02454 | -0.012 | 49.081
8 | 1.239 | 0.02768 | -0.012 | 44.758
8.5 | 1.265 | 0.03175 | -0.012 | 39.834
9 | 1.28 | 0.03749 | -0.012 | 34.134
9.5 | 1.283 | 0.04562 | -0.011 | 28.113
10 | 1.274 | 0.05633 | -0.011 | 22.608
10.5 | 1.253 | 0.06928 | -0.01 | 18.088
11 | 1.22 | 0.08276 | -0.01 | 14.742
11.5 | 1.156 | 0.09794 | -0.009 | 11.799
12 | 0.791 | 0.13628 | -0.008 | 5.801
12.5 | 0.819 | 0.15799 | -0.008 | 5.181
13 | 0.848 | 0.17116 | -0.008 | 4.956
13.5 | 0.879 | 0.18488 | -0.009 | 4.752
14 | 0.907 | 0.18745 | -0.009 | 4.836
14.5 | 0.937 | 0.19622 | -0.009 | 4.774

## 32. Re 500k Mach 0.50 (2)
BIGFOIL.COM POLAR EXPORT
NACA42017
NACA42017 |  |  |  | Cl Max: | 1.0138 | at alpha= | 9.5 | deg
XFOIL ncrit=9 |  |  |  | L/D Max: | 45.1387 | at alpha= | 5.5 | deg
Re: | 500000 |  |  | Cd Min: | 0.15749 | at alpha= | 14.5 | deg
Mach: | 0.5 |  |  | Cl=0 at alpha= | -3.0573 | deg
|  |  |  | @ Cl=0.1, Cd= | 0.012393
|  |  |  | @ Cl=0.4, Cd= | 0.011135
|  |  |  | @ Cl=0.6, Cd= | 0.014133
alpha (deg) | Cl | Cd | Cm | Cl/Cd
-14 | -0.3778 | 0.14028 | -0.0292 | -2.6932
-13 | -0.3741 | 0.12141 | -0.0366 | -3.0813
-12.5 | -0.3663 | 0.11454 | -0.0379 | -3.198
-12 | -0.4332 | 0.09214 | -0.0552 | -4.7015
-11.5 | -0.404 | 0.08869 | -0.0505 | -4.5552
-11 | -0.4183 | 0.07945 | -0.0535 | -5.2649
-10.5 | -0.4571 | 0.06815 | -0.0588 | -6.7073
-10 | -0.5016 | 0.05925 | -0.0608 | -8.4658
-9.5 | -0.5545 | 0.05305 | -0.0575 | -10.4524
-9 | -0.6144 | 0.04672 | -0.0612 | -13.1507
-8.5 | -0.5862 | 0.03948 | -0.0616 | -14.848
-8 | -0.5359 | 0.03248 | -0.0615 | -16.4994
-7.5 | -0.4885 | 0.02808 | -0.0607 | -17.3967
-7 | -0.4225 | 0.0247 | -0.0606 | -17.1053
-6.5 | -0.3411 | 0.02128 | -0.0625 | -16.0291
-6 | -0.2523 | 0.01871 | -0.0657 | -13.4848
-5.5 | -0.178 | 0.01708 | -0.0658 | -10.4215
-5 | -0.124 | 0.01601 | -0.0623 | -7.7452
-4.5 | -0.0849 | 0.01491 | -0.0567 | -5.6942
-4 | -0.0539 | 0.01426 | -0.0492 | -3.7798
-3.5 | -0.0255 | 0.01377 | -0.0412 | -1.8519
-3 | 0.0033 | 0.01317 | -0.0334 | 0.25057
-2.5 | 0.0418 | 0.01287 | -0.0272 | 3.2479
-2 | 0.0792 | 0.01248 | -0.0209 | 6.3462
-1.5 | 0.1223 | 0.0123 | -0.0156 | 9.9431
-1 | 0.1688 | 0.01219 | -0.0109 | 13.8474
-0.5 | 0.1935 | 0.01115 | -0.0028 | 17.3543
0 | 0.2121 | 0.01022 | 0.0068 | 20.7534
0.5 | 0.2422 | 0.01 | 0.0148 | 24.22
1 | 0.2786 | 0.01003 | 0.0216 | 27.7767
1.5 | 0.3164 | 0.01021 | 0.0283 | 30.9892
2 | 0.3544 | 0.01052 | 0.0348 | 33.6882
2.5 | 0.399 | 0.01112 | 0.0399 | 35.8813
3 | 0.4637 | 0.01212 | 0.0407 | 38.2591
3.5 | 0.542 | 0.01321 | 0.0387 | 41.0295
4 | 0.6199 | 0.01445 | 0.0366 | 42.8997
4.5 | 0.6919 | 0.01577 | 0.0355 | 43.8744
5 | 0.7711 | 0.01716 | 0.033 | 44.9359
5.5 | 0.8459 | 0.01874 | 0.0308 | 45.1387
6 | 0.9204 | 0.02051 | 0.0284 | 44.8757
6.5 | 0.964 | 0.02212 | 0.031 | 43.5805
7 | 0.9665 | 0.02363 | 0.0401 | 40.9014
7.5 | 0.9734 | 0.02576 | 0.0477 | 37.7873
8 | 0.987 | 0.02805 | 0.0538 | 35.1872
8.5 | 0.9981 | 0.03094 | 0.0588 | 32.2592
9 | 1.0073 | 0.03434 | 0.0628 | 29.3331
9.5 | 1.0138 | 0.03831 | 0.0658 | 26.4631
10 | 1.0065 | 0.04381 | 0.0675 | 22.9742
10.5 | 0.9873 | 0.05099 | 0.0669 | 19.3626
11 | 0.961 | 0.05954 | 0.0647 | 16.1404
11.5 | 0.9301 | 0.06923 | 0.061 | 13.4349
12 | 0.9068 | 0.07845 | 0.0575 | 11.559
12.5 | 0.7057 | 0.11338 | 0.036 | 6.2242
13 | 0.7217 | 0.11854 | 0.0347 | 6.0882
13.5 | 0.661 | 0.13784 | 0.0243 | 4.7954
14 | 0.6427 | 0.15069 | 0.0178 | 4.265
14.5 | 0.6563 | 0.15749 | 0.0149 | 4.1672

## 33. Re 750k Mach 0.00 (1)
BIGFOIL.COM POLAR EXPORT
NACA42017
NACA42017 |  |  |  | Cl Max: | 1.76 | at alpha= | 18 | deg
JavaFoil+Calcfoil stall+Eppler ext transition |  |  |  | L/D Max: | 76.983 | at alpha= | 8.5 | deg
Re: | 750000 |  |  | Cd Min: | 0.00866 | at alpha= | 1.5 | deg
Mach: | 0 |  |  | Cl=0 at alpha= | -1.9677 | deg
|  |  |  | @ Cl=0.1, Cd= | 0.010753
|  |  |  | @ Cl=0.4, Cd= | 0.0099864
|  |  |  | @ Cl=0.6, Cd= | 0.011289
alpha (deg) | Cl | Cd | Cm | Cl/Cd
-20 | -0.959 | 0.17749 | 0.002 | -5.405
-19.5 | -0.967 | 0.17042 | 0.001 | -5.674
-19 | -0.973 | 0.16127 | 0.001 | -6.034
-18.5 | -0.978 | 0.15368 | 0.001 | -6.362
-18 | -0.981 | 0.14707 | 0.001 | -6.667
-17.5 | -0.982 | 0.14003 | 0.001 | -7.011
-17 | -0.981 | 0.1327 | 0.001 | -7.392
-16.5 | -0.978 | 0.12616 | 0.001 | -7.752
-16 | -0.973 | 0.11966 | 0.001 | -8.131
-15.5 | -0.966 | 0.11393 | 0 | -8.476
-15 | -0.956 | 0.10764 | 0 | -8.88
-14.5 | -0.944 | 0.102 | 0 | -9.253
-14 | -0.929 | 0.09674 | 0 | -9.604
-13.5 | -0.912 | 0.09153 | 0 | -9.967
-13 | -0.893 | 0.08653 | 0 | -10.317
-12.5 | -0.871 | 0.08178 | 0 | -10.648
-12 | -0.846 | 0.07729 | 0 | -10.95
-11.5 | -0.82 | 0.07291 | -0.001 | -11.241
-11 | -0.79 | 0.06875 | -0.001 | -11.489
-10.5 | -0.758 | 0.06492 | -0.001 | -11.673
-10 | -0.724 | 0.06131 | -0.001 | -11.806
-9.5 | -0.688 | 0.05773 | -0.001 | -11.916
-9 | -0.65 | 0.05449 | -0.001 | -11.932
-8.5 | -0.611 | 0.05142 | -0.001 | -11.88
-8 | -0.57 | 0.04856 | -0.001 | -11.735
-7.5 | -0.528 | 0.04592 | -0.002 | -11.488
-7 | -0.484 | 0.04342 | -0.002 | -11.145
-6.5 | -0.439 | 0.04118 | -0.002 | -10.666
-6 | -0.394 | 0.03904 | -0.002 | -10.082
-5.5 | -0.347 | 0.03707 | -0.002 | -9.359
-5 | -0.3 | 0.03531 | -0.002 | -8.482
-4.5 | -0.251 | 0.03375 | -0.003 | -7.446
-4 | -0.25 | 0.01043 | -0.005 | -23.95
-3.5 | -0.189 | 0.01036 | -0.006 | -18.22
-3 | -0.128 | 0.01031 | -0.006 | -12.367
-2.5 | -0.066 | 0.01039 | -0.006 | -6.329
-2 | -0.004 | 0.01037 | -0.006 | -0.361
-1.5 | 0.058 | 0.01038 | -0.007 | 5.637
-1 | 0.121 | 0.01094 | -0.007 | 11.033
-0.5 | 0.183 | 0.01098 | -0.007 | 16.645
0 | 0.245 | 0.01109 | -0.007 | 22.063
0.5 | 0.307 | 0.0108 | -0.008 | 28.376
1 | 0.368 | 0.01145 | -0.008 | 32.16
1.5 | 0.429 | 0.00866 | -0.008 | 49.57
2 | 0.49 | 0.00966 | -0.008 | 50.733
2.5 | 0.551 | 0.01115 | -0.009 | 49.428
3 | 0.611 | 0.01132 | -0.009 | 53.986
3.5 | 0.671 | 0.01158 | -0.009 | 57.98
4 | 0.731 | 0.01185 | -0.009 | 61.651
4.5 | 0.79 | 0.01213 | -0.01 | 65.092
5 | 0.848 | 0.01244 | -0.01 | 68.192
5.5 | 0.906 | 0.01285 | -0.01 | 70.513
6 | 0.963 | 0.01326 | -0.01 | 72.644
6.5 | 1.019 | 0.01369 | -0.01 | 74.471
7 | 1.074 | 0.01417 | -0.011 | 75.801
7.5 | 1.128 | 0.01474 | -0.011 | 76.573
8 | 1.181 | 0.01535 | -0.011 | 76.968
8.5 | 1.233 | 0.01602 | -0.011 | 76.983
9 | 1.283 | 0.01678 | -0.011 | 76.468
9.5 | 1.331 | 0.01761 | -0.011 | 75.581
10 | 1.377 | 0.01861 | -0.012 | 74.016
10.5 | 1.422 | 0.01968 | -0.012 | 72.231
11 | 1.464 | 0.02101 | -0.012 | 69.649
11.5 | 1.503 | 0.02254 | -0.012 | 66.686
12 | 1.54 | 0.02438 | -0.012 | 63.178
12.5 | 1.574 | 0.02664 | -0.012 | 59.092
13 | 1.606 | 0.02923 | -0.012 | 54.927
13.5 | 1.635 | 0.03227 | -0.012 | 50.66
14 | 1.661 | 0.03575 | -0.012 | 46.457
14.5 | 1.684 | 0.03984 | -0.012 | 42.267
15 | 1.704 | 0.04451 | -0.012 | 38.274
15.5 | 1.721 | 0.04961 | -0.012 | 34.7
16 | 1.736 | 0.05526 | -0.012 | 31.412
16.5 | 1.747 | 0.06145 | -0.012 | 28.424
17 | 1.754 | 0.06838 | -0.012 | 25.652
17.5 | 1.759 | 0.07574 | -0.012 | 23.221
18 | 1.76 | 0.08345 | -0.012 | 21.097
18.5 | 1.759 | 0.09158 | -0.012 | 19.205
19 | 1.755 | 0.10044 | -0.012 | 17.47
19.5 | 1.749 | 0.10939 | -0.012 | 15.989
20 | 1.739 | 0.11855 | -0.012 | 14.672

## 34. Re 750k Mach 0.00 (2)
BIGFOIL.COM POLAR EXPORT
NACA42017
NACA42017 |  |  |  | Cl Max: | 1.4394 | at alpha= | 18 | deg
XFOIL ncrit=9 |  |  |  | L/D Max: | 72.9817 | at alpha= | 8.5 | deg
Re: | 750000 |  |  | Cd Min: | 0.17603 | at alpha= | -20 | deg
Mach: | 0 |  |  | Cl=0 at alpha= | -2.588 | deg
|  |  |  | @ Cl=0.1, Cd= | 0.010282
|  |  |  | @ Cl=0.4, Cd= | 0.008386
|  |  |  | @ Cl=0.6, Cd= | 0.010276
alpha (deg) | Cl | Cd | Cm | Cl/Cd
-20 | -0.3611 | 0.17603 | -0.0101 | -2.0514
-19.5 | -0.3518 | 0.17147 | -0.0127 | -2.0517
-19 | -0.3628 | 0.16301 | -0.018 | -2.2256
-18.5 | -0.3464 | 0.15998 | -0.0189 | -2.1653
-18 | -0.3361 | 0.15634 | -0.0205 | -2.1498
-17.5 | -0.3298 | 0.15221 | -0.0223 | -2.1667
-16.5 | -0.5111 | 0.14266 | -0.0237 | -3.5826
-16 | -0.5012 | 0.13678 | -0.0253 | -3.6643
-15.5 | -0.4908 | 0.13124 | -0.0269 | -3.7397
-15 | -0.4852 | 0.12433 | -0.0293 | -3.9025
-14.5 | -0.5542 | 0.0963 | -0.0451 | -5.7549
-14 | -0.6566 | 0.07379 | -0.0598 | -8.8982
-13.5 | -0.7195 | 0.06326 | -0.0627 | -11.3737
-13 | -0.7654 | 0.05706 | -0.0598 | -13.414
-12.5 | -0.9412 | 0.04794 | -0.0343 | -19.6329
-12 | -0.9546 | 0.04494 | -0.0252 | -21.2417
-11.5 | -0.9224 | 0.04116 | -0.0248 | -22.4101
-11 | -0.8905 | 0.03349 | -0.0239 | -26.59
-10.5 | -0.8434 | 0.02771 | -0.0246 | -30.4367
-10 | -0.7796 | 0.02586 | -0.0277 | -30.1469
-9.5 | -0.7247 | 0.02475 | -0.0285 | -29.2808
-8.5 | -0.5907 | 0.01962 | -0.0336 | -30.107
-8 | -0.5209 | 0.01791 | -0.0371 | -29.0843
-7.5 | -0.4501 | 0.01653 | -0.0405 | -27.2293
-7 | -0.3782 | 0.01518 | -0.044 | -24.9144
-6.5 | -0.3161 | 0.0139 | -0.0456 | -22.741
-6 | -0.2681 | 0.0132 | -0.044 | -20.3106
-5.5 | -0.2277 | 0.01261 | -0.0407 | -18.0571
-5 | -0.1913 | 0.01206 | -0.0366 | -15.8624
-4.5 | -0.1544 | 0.01164 | -0.0325 | -13.2646
-4 | -0.1152 | 0.01134 | -0.0288 | -10.1587
-3.5 | -0.0767 | 0.01095 | -0.025 | -7.0046
-3 | -0.0351 | 0.01074 | -0.0218 | -3.2682
-2.5 | 0.0075 | 0.01056 | -0.0188 | 0.71023
-2 | 0.0509 | 0.0104 | -0.016 | 4.8942
-1.5 | 0.0952 | 0.01029 | -0.0133 | 9.2517
-1 | 0.1409 | 0.01021 | -0.011 | 13.8002
-0.5 | 0.1659 | 0.00895 | -0.0051 | 18.5363
0 | 0.192 | 0.00809 | 0.001 | 23.733
0.5 | 0.2275 | 0.0079 | 0.0055 | 28.7975
1 | 0.2677 | 0.00787 | 0.0091 | 34.0152
1.5 | 0.3088 | 0.00797 | 0.0125 | 38.7453
2 | 0.3533 | 0.00812 | 0.0152 | 43.5099
2.5 | 0.4007 | 0.00839 | 0.0173 | 47.7592
3 | 0.4528 | 0.00881 | 0.0182 | 51.3961
3.5 | 0.5073 | 0.00932 | 0.0185 | 54.4313
4 | 0.573 | 0.01 | 0.0161 | 57.3
4.5 | 0.6394 | 0.01068 | 0.0136 | 59.8689
5 | 0.7054 | 0.01136 | 0.0112 | 62.0951
5.5 | 0.7714 | 0.012 | 0.0088 | 64.2833
6 | 0.8389 | 0.01276 | 0.0059 | 65.7445
6.5 | 0.9012 | 0.01333 | 0.0042 | 67.6069
7 | 0.9707 | 0.01397 | 0.0007 | 69.4846
7.5 | 1.0295 | 0.01481 | -0.0008 | 69.5138
8 | 1.0988 | 0.01528 | -0.0043 | 71.911
8.5 | 1.1553 | 0.01583 | -0.0054 | 72.9817
9 | 1.1505 | 0.01628 | 0.0056 | 70.6695
9.5 | 1.1506 | 0.01716 | 0.015 | 67.0513
10 | 1.1722 | 0.01772 | 0.0205 | 66.1512
10.5 | 1.1946 | 0.01849 | 0.0255 | 64.6079
11 | 1.2181 | 0.0194 | 0.0299 | 62.7887
11.5 | 1.2396 | 0.0206 | 0.0341 | 60.1748
12 | 1.2545 | 0.02241 | 0.0384 | 55.9795
12.5 | 1.2823 | 0.02366 | 0.0409 | 54.197
13 | 1.3075 | 0.0252 | 0.0432 | 51.8849
13.5 | 1.3308 | 0.02703 | 0.0452 | 49.2342
14 | 1.3495 | 0.02933 | 0.0471 | 46.0109
14.5 | 1.3631 | 0.03218 | 0.0489 | 42.3586
15 | 1.3833 | 0.03472 | 0.0497 | 39.8416
15.5 | 1.4009 | 0.03766 | 0.0503 | 37.1986
16 | 1.4151 | 0.04105 | 0.0505 | 34.4726
16.5 | 1.4218 | 0.04523 | 0.0506 | 31.4349
17 | 1.4279 | 0.04965 | 0.0502 | 28.7593
17.5 | 1.4354 | 0.05427 | 0.0493 | 26.4492
18 | 1.4394 | 0.05938 | 0.048 | 24.2405
18.5 | 1.4384 | 0.06522 | 0.0463 | 22.0546
19 | 1.4327 | 0.07153 | 0.0444 | 20.0294
19.5 | 1.4264 | 0.07848 | 0.0417 | 18.1753
20 | 1.4181 | 0.08573 | 0.0388 | 16.5415

## 35. Re 750k Mach 0.10 (1)
BIGFOIL.COM POLAR EXPORT
NACA42017
NACA42017 |  |  |  | Cl Max: | 1.745 | at alpha= | 17.5 | deg
JavaFoil+Calcfoil stall+Eppler ext transition |  |  |  | L/D Max: | 76.403 | at alpha= | 8 | deg
Re: | 750000 |  |  | Cd Min: | 0.00957 | at alpha= | 1.5 | deg
Mach: | 0.1 |  |  | Cl=0 at alpha= | -1.9683 | deg
|  |  |  | @ Cl=0.1, Cd= | 0.010777
|  |  |  | @ Cl=0.4, Cd= | 0.010561
|  |  |  | @ Cl=0.6, Cd= | 0.011359
alpha (deg) | Cl | Cd | Cm | Cl/Cd
-20 | -0.92 | 0.18176 | 0.002 | -5.06
-19.5 | -0.931 | 0.1715 | 0.001 | -5.426
-19 | -0.94 | 0.16422 | 0.001 | -5.723
-18.5 | -0.947 | 0.15568 | 0.001 | -6.086
-18 | -0.953 | 0.14836 | 0.001 | -6.425
-17.5 | -0.957 | 0.14174 | 0.001 | -6.754
-17 | -0.959 | 0.13386 | 0.001 | -7.166
-16.5 | -0.959 | 0.12728 | 0.001 | -7.535
-16 | -0.956 | 0.12065 | 0.001 | -7.927
-15.5 | -0.952 | 0.11478 | 0 | -8.29
-15 | -0.944 | 0.10863 | 0 | -8.691
-14.5 | -0.934 | 0.10274 | 0 | -9.092
-14 | -0.921 | 0.09732 | 0 | -9.467
-13.5 | -0.906 | 0.09223 | 0 | -9.824
-13 | -0.888 | 0.08707 | 0 | -10.199
-12.5 | -0.867 | 0.08218 | 0 | -10.555
-12 | -0.844 | 0.07758 | 0 | -10.881
-11.5 | -0.818 | 0.07309 | -0.001 | -11.196
-11 | -0.79 | 0.06909 | -0.001 | -11.428
-10.5 | -0.758 | 0.06511 | -0.001 | -11.643
-10 | -0.725 | 0.06154 | -0.001 | -11.774
-9.5 | -0.689 | 0.058 | -0.001 | -11.88
-9 | -0.652 | 0.05471 | -0.001 | -11.912
-8.5 | -0.612 | 0.05155 | -0.001 | -11.88
-8 | -0.572 | 0.04866 | -0.001 | -11.75
-7.5 | -0.529 | 0.04604 | -0.002 | -11.496
-7 | -0.486 | 0.04352 | -0.002 | -11.16
-6.5 | -0.441 | 0.04125 | -0.002 | -10.69
-6 | -0.395 | 0.03911 | -0.002 | -10.105
-5.5 | -0.348 | 0.03718 | -0.002 | -9.371
-5 | -0.301 | 0.03542 | -0.002 | -8.493
-4.5 | -0.253 | 0.03374 | -0.003 | -7.485
-4 | -0.251 | 0.01047 | -0.005 | -23.96
-3.5 | -0.19 | 0.01042 | -0.006 | -18.215
-3 | -0.128 | 0.01039 | -0.006 | -12.338
-2.5 | -0.066 | 0.01044 | -0.006 | -6.335
-2 | -0.004 | 0.01041 | -0.006 | -0.361
-1.5 | 0.059 | 0.01042 | -0.007 | 5.643
-1 | 0.121 | 0.01096 | -0.007 | 11.067
-0.5 | 0.184 | 0.01104 | -0.007 | 16.633
0 | 0.246 | 0.01071 | -0.007 | 22.962
0.5 | 0.308 | 0.01085 | -0.008 | 28.395
1 | 0.37 | 0.01152 | -0.008 | 32.119
1.5 | 0.431 | 0.00957 | -0.008 | 45.074
2 | 0.493 | 0.00969 | -0.008 | 50.839
2.5 | 0.554 | 0.01119 | -0.009 | 49.471
3 | 0.614 | 0.01141 | -0.009 | 53.814
3.5 | 0.674 | 0.01163 | -0.009 | 58.011
4 | 0.734 | 0.01192 | -0.009 | 61.62
4.5 | 0.793 | 0.0122 | -0.01 | 65.036
5 | 0.852 | 0.01254 | -0.01 | 67.932
5.5 | 0.91 | 0.01293 | -0.01 | 70.374
6 | 0.967 | 0.01335 | -0.01 | 72.442
6.5 | 1.023 | 0.01379 | -0.01 | 74.211
7 | 1.079 | 0.01429 | -0.011 | 75.478
7.5 | 1.133 | 0.01487 | -0.011 | 76.167
8 | 1.186 | 0.01552 | -0.011 | 76.403
8.5 | 1.237 | 0.0162 | -0.011 | 76.352
9 | 1.287 | 0.01699 | -0.011 | 75.735
9.5 | 1.335 | 0.01786 | -0.011 | 74.729
10 | 1.381 | 0.01882 | -0.012 | 73.373
10.5 | 1.425 | 0.02005 | -0.012 | 71.064
11 | 1.466 | 0.02145 | -0.012 | 68.353
11.5 | 1.505 | 0.02307 | -0.012 | 65.236
12 | 1.541 | 0.02501 | -0.012 | 61.624
12.5 | 1.574 | 0.02741 | -0.012 | 57.443
13 | 1.605 | 0.03018 | -0.012 | 53.176
13.5 | 1.633 | 0.03339 | -0.012 | 48.901
14 | 1.658 | 0.03704 | -0.012 | 44.751
14.5 | 1.679 | 0.04149 | -0.012 | 40.481
15 | 1.698 | 0.04642 | -0.012 | 36.575
15.5 | 1.714 | 0.0519 | -0.012 | 33.024
16 | 1.727 | 0.05778 | -0.012 | 29.894
16.5 | 1.736 | 0.06436 | -0.012 | 26.979
17 | 1.742 | 0.07165 | -0.012 | 24.314
17.5 | 1.745 | 0.07931 | -0.012 | 21.999
18 | 1.745 | 0.08717 | -0.012 | 20.013
18.5 | 1.74 | 0.09583 | -0.012 | 18.161
19 | 1.734 | 0.10487 | -0.012 | 16.535
19.5 | 1.726 | 0.11421 | -0.012 | 15.11
20 | 1.713 | 0.12368 | -0.012 | 13.85

## 36. Re 750k Mach 0.10 (2)
BIGFOIL.COM POLAR EXPORT
NACA42017
NACA42017 |  |  |  | Cl Max: | 1.4265 | at alpha= | 18 | deg
XFOIL ncrit=9 |  |  |  | L/D Max: | 71.8785 | at alpha= | 8.5 | deg
Re: | 750000 |  |  | Cd Min: | 0.14392 | at alpha= | -16.5 | deg
Mach: | 0.1 |  |  | Cl=0 at alpha= | -2.593 | deg
|  |  |  | @ Cl=0.1, Cd= | 0.010305
|  |  |  | @ Cl=0.4, Cd= | 0.0084234
|  |  |  | @ Cl=0.6, Cd= | 0.010334
alpha (deg) | Cl | Cd | Cm | Cl/Cd
-16.5 | -0.5076 | 0.14392 | -0.0236 | -3.527
-16 | -0.497 | 0.13821 | -0.025 | -3.596
-15.5 | -0.4856 | 0.13287 | -0.0264 | -3.6547
-15 | -0.4784 | 0.12633 | -0.0286 | -3.7869
-14.5 | -0.5344 | 0.10074 | -0.0426 | -5.3047
-14 | -0.6186 | 0.07892 | -0.0568 | -7.8383
-13.5 | -0.6855 | 0.06633 | -0.0625 | -10.3347
-13 | -0.737 | 0.05888 | -0.0616 | -12.517
-12.5 | -0.7814 | 0.05391 | -0.0557 | -14.4945
-12 | -0.9098 | 0.04668 | -0.0328 | -19.4901
-11.5 | -0.9111 | 0.04253 | -0.0268 | -21.4225
-11 | -0.883 | 0.03561 | -0.0264 | -24.7964
-10.5 | -0.8434 | 0.02915 | -0.0258 | -28.9331
-10 | -0.7812 | 0.0264 | -0.0287 | -29.5909
-9.5 | -0.7264 | 0.02544 | -0.0295 | -28.5535
-9 | -0.6591 | 0.02266 | -0.0324 | -29.0865
-8.5 | -0.5945 | 0.02024 | -0.034 | -29.3725
-8 | -0.5219 | 0.01812 | -0.0379 | -28.8024
-7.5 | -0.4508 | 0.01673 | -0.0413 | -26.9456
-7 | -0.3779 | 0.01531 | -0.0449 | -24.6832
-6.5 | -0.3142 | 0.01399 | -0.0467 | -22.4589
-6 | -0.2667 | 0.01329 | -0.0449 | -20.0677
-5.5 | -0.2266 | 0.01268 | -0.0415 | -17.8707
-5 | -0.1897 | 0.01217 | -0.0373 | -15.5875
-4.5 | -0.1538 | 0.01169 | -0.033 | -13.1565
-4 | -0.1147 | 0.01138 | -0.0292 | -10.0791
-3.5 | -0.0764 | 0.01102 | -0.0253 | -6.9328
-3 | -0.035 | 0.01078 | -0.022 | -3.2468
-2.5 | 0.008 | 0.01062 | -0.019 | 0.7533
-2 | 0.0513 | 0.01043 | -0.0161 | 4.9185
-1.5 | 0.0959 | 0.01031 | -0.0134 | 9.3016
-1 | 0.1414 | 0.01025 | -0.0109 | 13.7951
-0.5 | 0.1681 | 0.00906 | -0.0052 | 18.5541
0 | 0.1929 | 0.00814 | 0.0011 | 23.6978
0.5 | 0.2286 | 0.00793 | 0.0056 | 28.8272
1 | 0.2688 | 0.00792 | 0.0093 | 33.9394
1.5 | 0.31 | 0.008 | 0.0128 | 38.75
2 | 0.3538 | 0.00817 | 0.0158 | 43.3048
2.5 | 0.4012 | 0.00843 | 0.0179 | 47.5919
3 | 0.4543 | 0.00885 | 0.0187 | 51.3333
3.5 | 0.5094 | 0.00937 | 0.0189 | 54.365
4 | 0.5748 | 0.01006 | 0.0168 | 57.1372
4.5 | 0.6409 | 0.01078 | 0.0144 | 59.4527
5 | 0.7071 | 0.01146 | 0.0121 | 61.7016
6 | 0.8412 | 0.0129 | 0.0068 | 65.2093
6.5 | 0.905 | 0.01344 | 0.0049 | 67.3363
7 | 0.9741 | 0.01412 | 0.0016 | 68.9873
7.5 | 1.0337 | 0.01492 | 0.0002 | 69.2828
8 | 1.1027 | 0.01542 | -0.0032 | 71.511
8.5 | 1.1479 | 0.01597 | -0.0019 | 71.8785
9 | 1.1448 | 0.01651 | 0.0086 | 69.3398
9.5 | 1.1494 | 0.01737 | 0.0173 | 66.1716
10 | 1.1712 | 0.018 | 0.0228 | 65.0667
10.5 | 1.1937 | 0.01884 | 0.0277 | 63.3599
11 | 1.2169 | 0.01984 | 0.0321 | 61.3357
11.5 | 1.2369 | 0.02121 | 0.0363 | 58.3168
12 | 1.2546 | 0.02296 | 0.0402 | 54.6429
12.5 | 1.2814 | 0.02436 | 0.0428 | 52.6026
13 | 1.3061 | 0.02604 | 0.045 | 50.1575
13.5 | 1.3284 | 0.02805 | 0.047 | 47.3583
14 | 1.344 | 0.03069 | 0.0489 | 43.7928
14.5 | 1.3604 | 0.03347 | 0.0504 | 40.6454
15 | 1.3793 | 0.03625 | 0.0512 | 38.0497
15.5 | 1.3953 | 0.03945 | 0.0516 | 35.3688
16 | 1.4074 | 0.04317 | 0.0517 | 32.6013
16.5 | 1.4107 | 0.04772 | 0.0518 | 29.562
17 | 1.4191 | 0.05222 | 0.051 | 27.1754
17.5 | 1.4243 | 0.0572 | 0.0499 | 24.9003
18 | 1.4265 | 0.06266 | 0.0484 | 22.7657
18.5 | 1.4228 | 0.06892 | 0.0465 | 20.6442
19 | 1.4166 | 0.07553 | 0.0443 | 18.7555
19.5 | 1.4079 | 0.0829 | 0.0414 | 16.9831
20 | 1.3975 | 0.09054 | 0.0381 | 15.4352

## 37. Re 750k Mach 0.25 (1)
BIGFOIL.COM POLAR EXPORT
NACA42017
NACA42017 |  |  |  | Cl Max: | 1.66 | at alpha= | 16 | deg
JavaFoil+Calcfoil stall+Eppler ext transition |  |  |  | L/D Max: | 73.464 | at alpha= | 7.5 | deg
Re: | 750000 |  |  | Cd Min: | 0.00976 | at alpha= | -3.5 | deg
Mach: | 0.25 |  |  | Cl=0 at alpha= | -1.9688 | deg
|  |  |  | @ Cl=0.1, Cd= | 0.010649
|  |  |  | @ Cl=0.4, Cd= | 0.010819
|  |  |  | @ Cl=0.6, Cd= | 0.011359
alpha (deg) | Cl | Cd | Cm | Cl/Cd
-19 | -0.642 | 0.19338 | 0.001 | -3.32
-18.5 | -0.679 | 0.18143 | 0.001 | -3.743
-18 | -0.713 | 0.16657 | 0.001 | -4.281
-17.5 | -0.744 | 0.15838 | 0.001 | -4.696
-17 | -0.771 | 0.14937 | 0.001 | -5.162
-16.5 | -0.795 | 0.13886 | 0.001 | -5.723
-16 | -0.815 | 0.13078 | 0.001 | -6.229
-15.5 | -0.83 | 0.12333 | 0 | -6.734
-15 | -0.842 | 0.11594 | 0 | -7.264
-14.5 | -0.849 | 0.1088 | 0 | -7.808
-14 | -0.853 | 0.10284 | 0 | -8.291
-13.5 | -0.851 | 0.09643 | 0 | -8.827
-13 | -0.846 | 0.09115 | 0 | -9.277
-12.5 | -0.836 | 0.08549 | 0 | -9.775
-12 | -0.821 | 0.0803 | 0 | -10.23
-11.5 | -0.804 | 0.07564 | -0.001 | -10.624
-11 | -0.781 | 0.07108 | -0.001 | -10.99
-10.5 | -0.755 | 0.06668 | -0.001 | -11.317
-10 | -0.725 | 0.06272 | -0.001 | -11.563
-9.5 | -0.693 | 0.05907 | -0.001 | -11.729
-9 | -0.658 | 0.05562 | -0.001 | -11.825
-8.5 | -0.62 | 0.05244 | -0.001 | -11.828
-8 | -0.581 | 0.04939 | -0.002 | -11.757
-7.5 | -0.539 | 0.04654 | -0.002 | -11.58
-7 | -0.495 | 0.04404 | -0.002 | -11.247
-6.5 | -0.45 | 0.04166 | -0.002 | -10.811
-6 | -0.404 | 0.03954 | -0.002 | -10.223
-5.5 | -0.357 | 0.0376 | -0.002 | -9.486
-5 | -0.308 | 0.03579 | -0.002 | -8.609
-4.5 | -0.259 | 0.03417 | -0.003 | -7.57
-4 | -0.209 | 0.03271 | -0.003 | -6.381
-3.5 | -0.195 | 0.00976 | -0.006 | -19.942
-3 | -0.132 | 0.01018 | -0.006 | -12.915
-2.5 | -0.068 | 0.01013 | -0.006 | -6.701
-2 | -0.004 | 0.0106 | -0.007 | -0.365
-1.5 | 0.06 | 0.0106 | -0.007 | 5.698
-1 | 0.125 | 0.01068 | -0.007 | 11.668
-0.5 | 0.189 | 0.01086 | -0.007 | 17.372
0 | 0.253 | 0.01095 | -0.008 | 23.073
0.5 | 0.316 | 0.01106 | -0.008 | 28.608
1 | 0.38 | 0.01081 | -0.008 | 35.132
1.5 | 0.443 | 0.01084 | -0.008 | 40.816
2 | 0.505 | 0.01102 | -0.009 | 45.883
2.5 | 0.568 | 0.01123 | -0.009 | 50.563
3 | 0.63 | 0.01148 | -0.009 | 54.863
3.5 | 0.691 | 0.01202 | -0.009 | 57.53
4 | 0.753 | 0.01229 | -0.01 | 61.218
4.5 | 0.813 | 0.01262 | -0.01 | 64.43
5 | 0.872 | 0.01301 | -0.01 | 67.058
5.5 | 0.931 | 0.01345 | -0.01 | 69.226
6 | 0.989 | 0.01393 | -0.01 | 71.022
6.5 | 1.046 | 0.01445 | -0.011 | 72.393
7 | 1.101 | 0.01505 | -0.011 | 73.179
7.5 | 1.155 | 0.01572 | -0.011 | 73.464
8 | 1.208 | 0.01649 | -0.011 | 73.236
8.5 | 1.258 | 0.01733 | -0.011 | 72.617
9 | 1.307 | 0.01817 | -0.012 | 71.909
9.5 | 1.353 | 0.01935 | -0.012 | 69.911
10 | 1.396 | 0.02072 | -0.012 | 67.38
10.5 | 1.437 | 0.02233 | -0.012 | 64.35
11 | 1.475 | 0.02424 | -0.012 | 60.839
11.5 | 1.509 | 0.02652 | -0.012 | 56.89
12 | 1.54 | 0.02935 | -0.012 | 52.47
12.5 | 1.567 | 0.0327 | -0.012 | 47.926
13 | 1.591 | 0.0366 | -0.012 | 43.472
13.5 | 1.612 | 0.04112 | -0.012 | 39.209
14 | 1.628 | 0.04659 | -0.012 | 34.949
14.5 | 1.642 | 0.05276 | -0.012 | 31.118
15 | 1.652 | 0.05948 | -0.012 | 27.772
15.5 | 1.658 | 0.06675 | -0.012 | 24.845
16 | 1.66 | 0.07512 | -0.012 | 22.096
16.5 | 1.657 | 0.08393 | -0.012 | 19.743
17 | 1.651 | 0.09287 | -0.012 | 17.773
17.5 | 1.639 | 0.10252 | -0.012 | 15.987
18 | 1.622 | 0.1127 | -0.012 | 14.396
18.5 | 1.601 | 0.12296 | -0.011 | 13.019
19 | 1.575 | 0.1339 | -0.011 | 11.764
19.5 | 1.546 | 0.14529 | -0.011 | 10.64
20 | 1.509 | 0.15711 | -0.011 | 9.606

## 38. Re 750k Mach 0.25 (2)
BIGFOIL.COM POLAR EXPORT
NACA42017
NACA42017 |  |  |  | Cl Max: | 1.3532 | at alpha= | 16.5 | deg
XFOIL ncrit=9 |  |  |  | L/D Max: | 68.2145 | at alpha= | 8 | deg
Re: | 750000 |  |  | Cd Min: | 0.1449 | at alpha= | -16 | deg
Mach: | 0.25 |  |  | Cl=0 at alpha= | -2.6273 | deg
|  |  |  | @ Cl=0.1, Cd= | 0.010519
|  |  |  | @ Cl=0.4, Cd= | 0.0086587
|  |  |  | @ Cl=0.6, Cd= | 0.010648
alpha (deg) | Cl | Cd | Cm | Cl/Cd
-16 | -0.4788 | 0.1449 | -0.0239 | -3.3043
-15.5 | -0.4642 | 0.14001 | -0.0247 | -3.3155
-15 | -0.4521 | 0.13436 | -0.0263 | -3.3648
-14.5 | -0.5175 | 0.10525 | -0.0441 | -4.9169
-14 | -0.5803 | 0.08747 | -0.0561 | -6.6343
-13.5 | -0.6337 | 0.07555 | -0.0626 | -8.3878
-13 | -0.6874 | 0.06701 | -0.0644 | -10.2582
-12.5 | -0.7299 | 0.0611 | -0.0616 | -11.946
-12 | -0.7807 | 0.05694 | -0.0535 | -13.7109
-11.5 | -0.8288 | 0.04705 | -0.044 | -17.6153
-11 | -0.8452 | 0.04377 | -0.0358 | -19.31
-10.5 | -0.8237 | 0.03692 | -0.0347 | -22.3104
-10 | -0.7703 | 0.03388 | -0.0369 | -22.7361
-9.5 | -0.7249 | 0.03014 | -0.0366 | -24.0511
-9 | -0.666 | 0.02606 | -0.0379 | -25.5564
-8.5 | -0.6064 | 0.02285 | -0.0385 | -26.5383
-7.5 | -0.4536 | 0.01783 | -0.0459 | -25.4403
-7 | -0.376 | 0.01619 | -0.0498 | -23.2242
-6.5 | -0.3037 | 0.01466 | -0.0525 | -20.7162
-6 | -0.2559 | 0.01373 | -0.0505 | -18.638
-5.5 | -0.2192 | 0.0131 | -0.0459 | -16.7328
-5 | -0.1825 | 0.01262 | -0.0412 | -14.4612
-4.5 | -0.1502 | 0.012 | -0.0358 | -12.5167
-4 | -0.1119 | 0.01165 | -0.0315 | -9.6052
-3.5 | -0.071 | 0.0114 | -0.0275 | -6.2281
-3 | -0.0328 | 0.01098 | -0.0232 | -2.9872
-2.5 | 0.0112 | 0.01085 | -0.02 | 1.0323
-2 | 0.054 | 0.01062 | -0.0165 | 5.0847
-1.5 | 0.0993 | 0.01052 | -0.0136 | 9.4392
-1 | 0.146 | 0.01043 | -0.0109 | 13.9981
-0.5 | 0.1833 | 0.00986 | -0.0066 | 18.5903
0 | 0.2002 | 0.00845 | 0.0014 | 23.6923
0.5 | 0.2342 | 0.00819 | 0.0066 | 28.5958
1 | 0.2741 | 0.00815 | 0.0108 | 33.6319
1.5 | 0.3151 | 0.00825 | 0.0148 | 38.1939
2 | 0.3587 | 0.00841 | 0.0182 | 42.6516
2.5 | 0.4052 | 0.00869 | 0.021 | 46.6283
3 | 0.458 | 0.00915 | 0.0224 | 50.0546
3.5 | 0.516 | 0.00974 | 0.0224 | 52.9774
4 | 0.5815 | 0.01046 | 0.0208 | 55.5927
4.5 | 0.6505 | 0.01116 | 0.0185 | 58.2885
5 | 0.7163 | 0.0119 | 0.0169 | 60.1933
5.5 | 0.7872 | 0.01269 | 0.0141 | 62.0331
6 | 0.853 | 0.01339 | 0.0124 | 63.7043
6.5 | 0.9215 | 0.0141 | 0.01 | 65.3546
7 | 0.9848 | 0.01503 | 0.0084 | 65.5223
7.5 | 1.054 | 0.01566 | 0.0058 | 67.3052
8 | 1.1194 | 0.01641 | 0.0037 | 68.2145
8.5 | 1.1159 | 0.01711 | 0.0144 | 65.2192
9 | 1.1208 | 0.0181 | 0.0232 | 61.9227
9.5 | 1.1417 | 0.01892 | 0.0291 | 60.3436
10 | 1.1636 | 0.01997 | 0.0344 | 58.2674
10.5 | 1.1859 | 0.02126 | 0.039 | 55.7808
11 | 1.204 | 0.02302 | 0.0434 | 52.3023
11.5 | 1.223 | 0.02503 | 0.0471 | 48.8614
12 | 1.2483 | 0.02688 | 0.0498 | 46.4397
12.5 | 1.2705 | 0.02912 | 0.0521 | 43.6298
13 | 1.2906 | 0.03171 | 0.054 | 40.7001
13.5 | 1.3012 | 0.03516 | 0.0559 | 37.008
14 | 1.3186 | 0.03841 | 0.0568 | 34.3296
14.5 | 1.3335 | 0.04205 | 0.0573 | 31.7122
15 | 1.3446 | 0.04623 | 0.0573 | 29.085
15.5 | 1.351 | 0.05102 | 0.0569 | 26.4798
16 | 1.3524 | 0.05636 | 0.0563 | 23.9957
16.5 | 1.3532 | 0.06223 | 0.0549 | 21.7451
17 | 1.3514 | 0.06859 | 0.0529 | 19.7026
17.5 | 1.3462 | 0.07545 | 0.0505 | 17.8423
18 | 1.3394 | 0.08239 | 0.0482 | 16.2568
18.5 | 1.3199 | 0.09153 | 0.0442 | 14.4204
19 | 1.3001 | 0.10092 | 0.0397 | 12.8825
19.5 | 1.2836 | 0.10994 | 0.0353 | 11.6755
20 | 1.2677 | 0.11884 | 0.0308 | 10.6673

## 39. Re 750k Mach 0.50 (1)
BIGFOIL.COM POLAR EXPORT
NACA42017
NACA42017 |  |  |  | Cl Max: | 1.313 | at alpha= | 9.5 | deg
JavaFoil+Calcfoil stall+Eppler ext transition |  |  |  | L/D Max: | 62.388 | at alpha= | 5.5 | deg
Re: | 750000 |  |  | Cd Min: | 0.00976 | at alpha= | -1.5 | deg
Mach: | 0.5 |  |  | Cl=0 at alpha= | -1.9718 | deg
|  |  |  | @ Cl=0.1, Cd= | 0.0099846
|  |  |  | @ Cl=0.4, Cd= | 0.01287
|  |  |  | @ Cl=0.6, Cd= | 0.012428
alpha (deg) | Cl | Cd | Cm | Cl/Cd
-20 | -0.987 | 0.21101 | 0.002 | -4.677
-19.5 | -0.96 | 0.20141 | 0.002 | -4.764
-19 | -0.933 | 0.20079 | 0.002 | -4.648
-18.5 | -0.907 | 0.19057 | 0.002 | -4.759
-18 | -0.88 | 0.18558 | 0.001 | -4.744
-17.5 | -0.853 | 0.18153 | 0.001 | -4.699
-17 | -0.826 | 0.17146 | 0.001 | -4.82
-16.5 | -0.8 | 0.16676 | 0.001 | -4.796
-16 | -0.773 | 0.16774 | 0.001 | -4.608
-15.5 | -0.745 | 0.16189 | 0.001 | -4.604
-15 | -0.719 | 0.15135 | 0 | -4.748
-14.5 | -0.692 | 0.14721 | 0 | -4.699
-14 | -0.665 | 0.14323 | 0 | -4.641
-13.5 | -0.637 | 0.13679 | 0 | -4.657
-13 | -0.61 | 0.13091 | 0 | -4.659
-12.5 | -0.583 | 0.13108 | 0 | -4.446
-12 | -0.555 | 0.12308 | 0 | -4.51
-11.5 | -0.528 | 0.11831 | -0.001 | -4.462
-11 | -0.501 | 0.11211 | -0.001 | -4.466
-10.5 | -0.473 | 0.10743 | -0.001 | -4.402
-10 | -0.446 | 0.07517 | -0.001 | -5.928
-9.5 | -0.418 | 0.08155 | -0.001 | -5.124
-9 | -0.39 | 0.06688 | -0.001 | -5.837
-8.5 | -0.531 | 0.06246 | -0.001 | -8.495
-8 | -0.558 | 0.05585 | -0.001 | -9.998
-7.5 | -0.546 | 0.05094 | -0.002 | -10.726
-7 | -0.518 | 0.04713 | -0.002 | -10.996
-6.5 | -0.481 | 0.04401 | -0.002 | -10.922
-6 | -0.437 | 0.04126 | -0.002 | -10.592
-5.5 | -0.389 | 0.03896 | -0.002 | -9.988
-5 | -0.338 | 0.03691 | -0.003 | -9.165
-4.5 | -0.285 | 0.03516 | -0.003 | -8.114
-4 | -0.231 | 0.0336 | -0.003 | -6.87
-3.5 | -0.175 | 0.03201 | -0.003 | -5.471
-3 | -0.119 | 0.03085 | -0.003 | -3.844
-2.5 | -0.076 | 0.01122 | -0.007 | -6.737
-2 | -0.004 | 0.01117 | -0.007 | -0.386
-1.5 | 0.067 | 0.00976 | -0.008 | 6.896
-1 | 0.139 | 0.01025 | -0.008 | 13.549
-0.5 | 0.21 | 0.01035 | -0.008 | 20.327
0 | 0.281 | 0.01053 | -0.008 | 26.721
0.5 | 0.352 | 0.01167 | -0.009 | 30.166
1 | 0.422 | 0.01342 | -0.009 | 31.427
1.5 | 0.491 | 0.01367 | -0.009 | 35.948
2 | 0.56 | 0.01208 | -0.01 | 46.392
2.5 | 0.629 | 0.01268 | -0.01 | 49.605
3 | 0.696 | 0.01308 | -0.01 | 53.235
3.5 | 0.763 | 0.01355 | -0.01 | 56.302
4 | 0.828 | 0.01408 | -0.011 | 58.781
4.5 | 0.892 | 0.0147 | -0.011 | 60.637
5 | 0.953 | 0.01543 | -0.011 | 61.793
5.5 | 1.013 | 0.01623 | -0.011 | 62.388
6 | 1.07 | 0.01726 | -0.012 | 61.992
6.5 | 1.123 | 0.01844 | -0.012 | 60.91
7 | 1.173 | 0.01986 | -0.012 | 59.031
7.5 | 1.217 | 0.02163 | -0.012 | 56.272
8 | 1.255 | 0.02402 | -0.012 | 52.241
8.5 | 1.285 | 0.02712 | -0.012 | 47.385
9 | 1.306 | 0.03126 | -0.012 | 41.766
9.5 | 1.313 | 0.03728 | -0.012 | 35.233
10 | 1.308 | 0.04564 | -0.012 | 28.654
10.5 | 1.286 | 0.05702 | -0.011 | 22.552
11 | 1.241 | 0.07198 | -0.011 | 17.242
11.5 | 1.166 | 0.08886 | -0.01 | 13.118
12 | 0.797 | 0.12599 | -0.009 | 6.323
12.5 | 0.819 | 0.13933 | -0.008 | 5.875
13 | 0.848 | 0.15241 | -0.008 | 5.566
13.5 | 0.879 | 0.16083 | -0.009 | 5.464
14 | 0.907 | 0.16589 | -0.009 | 5.465
14.5 | 0.937 | 0.17839 | -0.009 | 5.251

## 40. Re 750k Mach 0.50 (2)
BIGFOIL.COM POLAR EXPORT
NACA42017
NACA42017 |  |  |  | Cl Max: | 1.0727 | at alpha= | 10.5 | deg
XFOIL ncrit=9 |  |  |  | L/D Max: | 51.5926 | at alpha= | 5.5 | deg
Re: | 750000 |  |  | Cd Min: | 0.22898 | at alpha= | -20 | deg
Mach: | 0.5 |  |  | Cl=0 at alpha= | -2.8535 | deg
|  |  |  | @ Cl=0.1, Cd= | 0.011446
|  |  |  | @ Cl=0.4, Cd= | 0.010013
|  |  |  | @ Cl=0.6, Cd= | 0.012351
alpha (deg) | Cl | Cd | Cm | Cl/Cd
-20 | -0.5747 | 0.22898 | 0.0105 | -2.5098
-19.5 | -0.5537 | 0.22222 | 0.007 | -2.4917
-19 | -0.5337 | 0.21507 | 0.0033 | -2.4815
-18.5 | -0.5204 | 0.20564 | -0.0025 | -2.5306
-18 | -0.5044 | 0.1975 | -0.0065 | -2.5539
-17.5 | -0.4799 | 0.19193 | -0.0079 | -2.5004
-17 | -0.4609 | 0.18516 | -0.0108 | -2.4892
-16.5 | -0.4501 | 0.1759 | -0.0159 | -2.5588
-16 | -0.4432 | 0.16588 | -0.0213 | -2.6718
-15.5 | -0.4218 | 0.16017 | -0.022 | -2.6335
-15 | -0.4034 | 0.15423 | -0.0235 | -2.6156
-14.5 | -0.3911 | 0.14667 | -0.0263 | -2.6665
-14 | -0.3988 | 0.13324 | -0.0336 | -2.9931
-13.5 | -0.3845 | 0.12746 | -0.034 | -3.0166
-13 | -0.3742 | 0.12102 | -0.0351 | -3.0921
-12.5 | -0.3715 | 0.11278 | -0.0376 | -3.294
-12 | -0.4208 | 0.09136 | -0.0518 | -4.606
-11.5 | -0.4527 | 0.07958 | -0.0582 | -5.6886
-11 | -0.4926 | 0.06919 | -0.0628 | -7.1195
-10.5 | -0.4987 | 0.0623 | -0.0619 | -8.0048
-10 | -0.5384 | 0.05407 | -0.0609 | -9.9575
-9.5 | -0.5507 | 0.04488 | -0.0677 | -12.2705
-9 | -0.5501 | 0.03763 | -0.071 | -14.6187
-8.5 | -0.5371 | 0.03211 | -0.0703 | -16.7269
-8 | -0.505 | 0.02753 | -0.0683 | -18.3436
-7.5 | -0.445 | 0.02349 | -0.0688 | -18.9442
-7 | -0.369 | 0.02046 | -0.0707 | -18.0352
-6.5 | -0.2887 | 0.01802 | -0.0722 | -16.0211
-6 | -0.2199 | 0.01635 | -0.0712 | -13.4495
-5.5 | -0.173 | 0.0152 | -0.0668 | -11.3816
-5 | -0.1351 | 0.0143 | -0.0607 | -9.4476
-4.5 | -0.103 | 0.01358 | -0.0535 | -7.5847
-4 | -0.0797 | 0.01293 | -0.0447 | -6.164
-3.5 | -0.0498 | 0.01248 | -0.0369 | -3.9904
-3 | -0.0109 | 0.01216 | -0.0307 | -0.89638
-2.5 | 0.0263 | 0.01174 | -0.0244 | 2.2402
-2 | 0.0716 | 0.01158 | -0.0195 | 6.1831
-1.5 | 0.116 | 0.01137 | -0.0144 | 10.2023
-1 | 0.164 | 0.01125 | -0.0101 | 14.5778
-0.5 | 0.2127 | 0.01125 | -0.0058 | 18.9067
0 | 0.2366 | 0.01017 | 0.0025 | 23.2645
0.5 | 0.259 | 0.0094 | 0.0114 | 27.5532
1 | 0.2921 | 0.00929 | 0.0188 | 31.4424
1.5 | 0.3287 | 0.00939 | 0.0255 | 35.0053
2 | 0.3603 | 0.00957 | 0.0333 | 37.6489
2.5 | 0.395 | 0.00995 | 0.0403 | 39.6985
3 | 0.438 | 0.01049 | 0.0456 | 41.7541
3.5 | 0.5075 | 0.01125 | 0.0456 | 45.1111
4 | 0.5901 | 0.01222 | 0.0427 | 48.2897
4.5 | 0.6722 | 0.01331 | 0.0399 | 50.5034
5 | 0.7435 | 0.01448 | 0.0392 | 51.3467
5.5 | 0.8131 | 0.01576 | 0.0386 | 51.5926
6 | 0.8856 | 0.0175 | 0.0365 | 50.6057
6.5 | 0.958 | 0.01911 | 0.0348 | 50.1308
7 | 1.0142 | 0.02096 | 0.0351 | 48.3874
7.5 | 1.0138 | 0.02289 | 0.044 | 44.2901
8 | 1.0243 | 0.02511 | 0.0508 | 40.7925
8.5 | 1.0406 | 0.02759 | 0.056 | 37.7166
9 | 1.0549 | 0.03061 | 0.0603 | 34.4626
9.5 | 1.0667 | 0.03417 | 0.0637 | 31.2174
10 | 1.0712 | 0.03857 | 0.0663 | 27.7729
10.5 | 1.0727 | 0.04373 | 0.0675 | 24.5301
11 | 1.0664 | 0.04997 | 0.0675 | 21.3408
11.5 | 1.0553 | 0.05705 | 0.0664 | 18.4978
12 | 1.0445 | 0.06448 | 0.0645 | 16.1988
12.5 | 1.0233 | 0.07318 | 0.0615 | 13.9833
13 | 0.9578 | 0.08762 | 0.0538 | 10.9313
13.5 | 0.8689 | 0.10614 | 0.0431 | 8.1864
14 | 0.8689 | 0.11375 | 0.0399 | 7.6387
14.5 | 0.7337 | 0.14263 | 0.0225 | 5.1441
15.5 | 0.7408 | 0.15956 | 0.0141 | 4.6428

## 41. Re 1M Mach 0.00 (1)
BIGFOIL.COM POLAR EXPORT
NACA42017
NACA42017 |  |  |  | Cl Max: | 1.778 | at alpha= | 18 | deg
JavaFoil+Calcfoil stall+Eppler ext transition |  |  |  | L/D Max: | 82.314 | at alpha= | 8.5 | deg
Re: | 1000000 |  |  | Cd Min: | 0.00888 | at alpha= | 1.5 | deg
Mach: | 0 |  |  | Cl=0 at alpha= | -1.9683 | deg
|  |  |  | @ Cl=0.1, Cd= | 0.010423
|  |  |  | @ Cl=0.4, Cd= | 0.0098332
|  |  |  | @ Cl=0.6, Cd= | 0.010474
alpha (deg) | Cl | Cd | Cm | Cl/Cd
-20 | -0.96 | 0.17199 | 0.002 | -5.581
-19.5 | -0.968 | 0.165 | 0.001 | -5.864
-19 | -0.974 | 0.15742 | 0.001 | -6.186
-18.5 | -0.978 | 0.14975 | 0.001 | -6.533
-18 | -0.981 | 0.14295 | 0.001 | -6.864
-17.5 | -0.982 | 0.1363 | 0.001 | -7.208
-17 | -0.982 | 0.12926 | 0.001 | -7.594
-16.5 | -0.979 | 0.12284 | 0.001 | -7.967
-16 | -0.974 | 0.11653 | 0.001 | -8.355
-15.5 | -0.966 | 0.11098 | 0.001 | -8.708
-15 | -0.957 | 0.10515 | 0 | -9.097
-14.5 | -0.944 | 0.09961 | 0 | -9.481
-14 | -0.93 | 0.09425 | 0 | -9.866
-13.5 | -0.913 | 0.08923 | 0 | -10.23
-13 | -0.893 | 0.08463 | 0 | -10.558
-12.5 | -0.872 | 0.08011 | 0 | -10.879
-12 | -0.847 | 0.07557 | 0 | -11.209
-11.5 | -0.82 | 0.07139 | -0.001 | -11.491
-11 | -0.791 | 0.06742 | -0.001 | -11.727
-10.5 | -0.759 | 0.06352 | -0.001 | -11.943
-10 | -0.724 | 0.05995 | -0.001 | -12.085
-9.5 | -0.689 | 0.05648 | -0.001 | -12.192
-9 | -0.651 | 0.05336 | -0.001 | -12.198
-8.5 | -0.612 | 0.05032 | -0.001 | -12.155
-8 | -0.571 | 0.04755 | -0.002 | -11.999
-7.5 | -0.528 | 0.04497 | -0.002 | -11.746
-7 | -0.485 | 0.0425 | -0.002 | -11.405
-6.5 | -0.44 | 0.04028 | -0.002 | -10.922
-6 | -0.394 | 0.03807 | -0.002 | -10.362
-5.5 | -0.428 | 0.01099 | -0.004 | -38.966
-5 | -0.37 | 0.00967 | -0.005 | -38.232
-4.5 | -0.31 | 0.01007 | -0.005 | -30.793
-4 | -0.25 | 0.00995 | -0.005 | -25.112
-3.5 | -0.189 | 0.00989 | -0.006 | -19.102
-3 | -0.128 | 0.01034 | -0.006 | -12.337
-2.5 | -0.066 | 0.01029 | -0.006 | -6.392
-2 | -0.004 | 0.01029 | -0.006 | -0.364
-1.5 | 0.059 | 0.01043 | -0.007 | 5.611
-1 | 0.121 | 0.01042 | -0.007 | 11.582
-0.5 | 0.183 | 0.01046 | -0.007 | 17.477
0 | 0.245 | 0.01055 | -0.007 | 23.201
0.5 | 0.307 | 0.0112 | -0.008 | 27.382
1 | 0.368 | 0.01085 | -0.008 | 33.93
1.5 | 0.43 | 0.00888 | -0.008 | 48.369
2 | 0.49 | 0.00942 | -0.008 | 52.057
2.5 | 0.551 | 0.00951 | -0.009 | 57.939
3 | 0.612 | 0.01071 | -0.009 | 57.123
3.5 | 0.672 | 0.01091 | -0.009 | 61.561
4 | 0.731 | 0.01114 | -0.009 | 65.661
4.5 | 0.791 | 0.01141 | -0.01 | 69.305
5 | 0.849 | 0.01169 | -0.01 | 72.639
5.5 | 0.907 | 0.01225 | -0.01 | 74.035
6 | 0.964 | 0.01259 | -0.01 | 76.56
6.5 | 1.021 | 0.01298 | -0.01 | 78.619
7 | 1.076 | 0.0134 | -0.011 | 80.3
7.5 | 1.131 | 0.0139 | -0.011 | 81.344
8 | 1.184 | 0.01445 | -0.011 | 81.936
8.5 | 1.236 | 0.01502 | -0.011 | 82.314
9 | 1.287 | 0.01568 | -0.011 | 82.035
9.5 | 1.336 | 0.01642 | -0.011 | 81.338
10 | 1.383 | 0.01728 | -0.012 | 80.029
10.5 | 1.428 | 0.01827 | -0.012 | 78.167
11 | 1.471 | 0.01939 | -0.012 | 75.859
11.5 | 1.512 | 0.02076 | -0.012 | 72.825
12 | 1.55 | 0.02227 | -0.012 | 69.628
12.5 | 1.586 | 0.02413 | -0.012 | 65.723
13 | 1.618 | 0.02628 | -0.012 | 61.59
13.5 | 1.649 | 0.02879 | -0.012 | 57.275
14 | 1.676 | 0.03166 | -0.012 | 52.946
14.5 | 1.7 | 0.03512 | -0.012 | 48.405
15 | 1.721 | 0.03918 | -0.012 | 43.927
15.5 | 1.739 | 0.04364 | -0.012 | 39.855
16 | 1.754 | 0.04864 | -0.012 | 36.062
16.5 | 1.765 | 0.05419 | -0.012 | 32.575
17 | 1.773 | 0.06054 | -0.012 | 29.276
17.5 | 1.777 | 0.06741 | -0.012 | 26.357
18 | 1.778 | 0.07465 | -0.012 | 23.818
18.5 | 1.776 | 0.08238 | -0.012 | 21.551
19 | 1.77 | 0.09103 | -0.012 | 19.446
19.5 | 1.763 | 0.09979 | -0.012 | 17.672
20 | 1.753 | 0.10884 | -0.012 | 16.103

## 42. Re 1M Mach 0.00 (2)
BIGFOIL.COM POLAR EXPORT
NACA42017
NACA42017 |  |  |  | Cl Max: | 1.4951 | at alpha= | 18.5 | deg
XFOIL ncrit=9 |  |  |  | L/D Max: | 80.0802 | at alpha= | 9 | deg
Re: | 1000000 |  |  | Cd Min: | 0.1684 | at alpha= | -17.5 | deg
Mach: | 0 |  |  | Cl=0 at alpha= | -2.4956 | deg
|  |  |  | @ Cl=0.1, Cd= | 0.009769
|  |  |  | @ Cl=0.4, Cd= | 0.0078775
|  |  |  | @ Cl=0.6, Cd= | 0.0095267
alpha (deg) | Cl | Cd | Cm | Cl/Cd
-17.5 | -0.4983 | 0.1684 | -0.0104 | -2.959
-16.5 | -0.5112 | 0.14338 | -0.0216 | -3.5654
-16 | -0.6061 | 0.10595 | -0.0407 | -5.7206
-15.5 | -0.6499 | 0.09038 | -0.0501 | -7.1908
-15 | -0.7129 | 0.07481 | -0.0596 | -9.5295
-14 | -0.9169 | 0.04656 | -0.0591 | -19.6929
-13.5 | -0.9355 | 0.04354 | -0.0524 | -21.486
-13 | -0.9654 | 0.04035 | -0.0419 | -23.9257
-12.5 | -1.0061 | 0.03679 | -0.0278 | -27.3471
-11.5 | -0.928 | 0.02478 | -0.0278 | -37.4496
-11 | -0.8747 | 0.02404 | -0.0288 | -36.3852
-10.5 | -0.816 | 0.02259 | -0.0306 | -36.1222
-10 | -0.7503 | 0.02044 | -0.0335 | -36.7074
-9.5 | -0.6916 | 0.01899 | -0.0347 | -36.4192
-9 | -0.6277 | 0.01716 | -0.0372 | -36.5793
-8.5 | -0.5664 | 0.0162 | -0.0389 | -34.963
-8 | -0.4911 | 0.01494 | -0.0434 | -32.8715
-7.5 | -0.4205 | 0.01386 | -0.0469 | -30.3391
-7 | -0.3656 | 0.01277 | -0.0473 | -28.6296
-6.5 | -0.3211 | 0.01227 | -0.045 | -26.1695
-6 | -0.2828 | 0.01182 | -0.0412 | -23.9255
-5.5 | -0.2482 | 0.01134 | -0.0367 | -21.8871
-5 | -0.2116 | 0.01095 | -0.0326 | -19.3242
-4.5 | -0.1706 | 0.01074 | -0.0293 | -15.8845
-4 | -0.1282 | 0.01057 | -0.0262 | -12.1287
-3.5 | -0.0884 | 0.01021 | -0.0227 | -8.6582
-3 | -0.0441 | 0.01009 | -0.02 | -4.3707
-2.5 | -0.0004 | 0.00993 | -0.0173 | -0.040282
-2 | 0.0455 | 0.00987 | -0.015 | 4.6099
-1.5 | 0.0914 | 0.00978 | -0.0126 | 9.3456
-1 | 0.1384 | 0.00972 | -0.0106 | 14.2387
-0.5 | 0.1852 | 0.00972 | -0.0085 | 19.0535
0 | 0.2002 | 0.00797 | -0.0006 | 25.1192
0.5 | 0.236 | 0.00763 | 0.0036 | 30.9305
1 | 0.275 | 0.00756 | 0.0074 | 36.3757
1.5 | 0.3162 | 0.00758 | 0.0108 | 41.715
2 | 0.3575 | 0.0077 | 0.0141 | 46.4286
2.5 | 0.4006 | 0.00788 | 0.017 | 50.8376
3 | 0.4469 | 0.00817 | 0.0192 | 54.7001
3.5 | 0.4948 | 0.00857 | 0.0209 | 57.7363
4 | 0.5518 | 0.00911 | 0.0205 | 60.5708
4.5 | 0.6131 | 0.00964 | 0.0192 | 63.5996
5 | 0.6864 | 0.01025 | 0.0151 | 66.9659
6 | 0.8176 | 0.0114 | 0.0105 | 71.7193
6.5 | 0.8794 | 0.01204 | 0.0088 | 73.0399
7.5 | 1.0108 | 0.01317 | 0.0037 | 76.7502
8 | 1.0687 | 0.01381 | 0.0026 | 77.386
8.5 | 1.1327 | 0.01449 | -0.0001 | 78.1712
9 | 1.198 | 0.01496 | -0.0028 | 80.0802
9.5 | 1.2116 | 0.01532 | 0.0047 | 79.0862
10 | 1.222 | 0.01586 | 0.0126 | 77.0492
10.5 | 1.2329 | 0.01673 | 0.0198 | 73.694
11 | 1.2544 | 0.01754 | 0.0249 | 71.5165
11.5 | 1.2805 | 0.01836 | 0.029 | 69.744
12 | 1.3065 | 0.01934 | 0.0326 | 67.5543
12.5 | 1.3311 | 0.02055 | 0.036 | 64.7737
13 | 1.3467 | 0.02246 | 0.0397 | 59.9599
13.5 | 1.3726 | 0.02398 | 0.042 | 57.2394
14 | 1.3988 | 0.02563 | 0.0438 | 54.5767
14.5 | 1.4214 | 0.02765 | 0.0455 | 51.4069
15 | 1.4388 | 0.03024 | 0.0469 | 47.5794
15.5 | 1.4469 | 0.03373 | 0.0483 | 42.8965
16 | 1.4668 | 0.0365 | 0.0488 | 40.1863
16.5 | 1.482 | 0.03981 | 0.049 | 37.2268
17 | 1.4909 | 0.04387 | 0.0489 | 33.9845
17.5 | 1.4882 | 0.04929 | 0.0483 | 30.1927
18 | 1.4923 | 0.05425 | 0.0473 | 27.5078
18.5 | 1.4951 | 0.05948 | 0.0461 | 25.1362
19 | 1.4911 | 0.06567 | 0.0443 | 22.706
19.5 | 1.4757 | 0.07339 | 0.0417 | 20.1076
20 | 1.4621 | 0.08102 | 0.039 | 18.0462

## 43. Re 1M Mach 0.10 (1)
BIGFOIL.COM POLAR EXPORT
NACA42017
NACA42017 |  |  |  | Cl Max: | 1.762 | at alpha= | 17.5 | deg
JavaFoil+Calcfoil stall+Eppler ext transition |  |  |  | L/D Max: | 81.564 | at alpha= | 8.5 | deg
Re: | 1000000 |  |  | Cd Min: | 0.00944 | at alpha= | 2 | deg
Mach: | 0.1 |  |  | Cl=0 at alpha= | -1.9683 | deg
|  |  |  | @ Cl=0.1, Cd= | 0.010467
|  |  |  | @ Cl=0.4, Cd= | 0.010324
|  |  |  | @ Cl=0.6, Cd= | 0.010452
alpha (deg) | Cl | Cd | Cm | Cl/Cd
-20 | -0.92 | 0.17528 | 0.002 | -5.25
-19.5 | -0.931 | 0.16745 | 0.001 | -5.561
-19 | -0.94 | 0.15928 | 0.001 | -5.904
-18.5 | -0.948 | 0.15114 | 0.001 | -6.273
-18 | -0.954 | 0.14485 | 0.001 | -6.586
-17.5 | -0.958 | 0.13809 | 0.001 | -6.937
-17 | -0.96 | 0.13129 | 0.001 | -7.311
-16.5 | -0.96 | 0.12391 | 0.001 | -7.745
-16 | -0.957 | 0.11809 | 0.001 | -8.105
-15.5 | -0.952 | 0.11157 | 0.001 | -8.535
-15 | -0.945 | 0.10617 | 0 | -8.899
-14.5 | -0.935 | 0.1005 | 0 | -9.301
-14 | -0.922 | 0.09491 | 0 | -9.715
-13.5 | -0.907 | 0.0899 | 0 | -10.085
-13 | -0.889 | 0.08502 | 0 | -10.452
-12.5 | -0.868 | 0.08045 | 0 | -10.79
-12 | -0.845 | 0.07604 | 0 | -11.11
-11.5 | -0.819 | 0.07174 | -0.001 | -11.417
-11 | -0.79 | 0.06765 | -0.001 | -11.682
-10.5 | -0.759 | 0.06385 | -0.001 | -11.885
-10 | -0.725 | 0.06022 | -0.001 | -12.046
-9.5 | -0.69 | 0.0567 | -0.001 | -12.166
-9 | -0.652 | 0.05353 | -0.001 | -12.186
-8.5 | -0.613 | 0.05048 | -0.001 | -12.147
-8 | -0.572 | 0.04763 | -0.002 | -12.018
-7.5 | -0.53 | 0.0451 | -0.002 | -11.753
-7 | -0.486 | 0.04261 | -0.002 | -11.416
-6.5 | -0.442 | 0.04037 | -0.002 | -10.941
-6 | -0.396 | 0.0382 | -0.002 | -10.367
-5.5 | -0.35 | 0.03605 | -0.002 | -9.697
-5 | -0.371 | 0.00967 | -0.005 | -38.383
-4.5 | -0.311 | 0.00959 | -0.005 | -32.468
-4 | -0.251 | 0.01001 | -0.005 | -25.067
-3.5 | -0.19 | 0.00994 | -0.006 | -19.102
-3 | -0.128 | 0.0104 | -0.006 | -12.325
-2.5 | -0.066 | 0.01031 | -0.006 | -6.413
-2 | -0.004 | 0.00995 | -0.006 | -0.378
-1.5 | 0.059 | 0.01044 | -0.007 | 5.632
-1 | 0.121 | 0.01048 | -0.007 | 11.579
-0.5 | 0.184 | 0.01052 | -0.007 | 17.472
0 | 0.246 | 0.0106 | -0.007 | 23.196
0.5 | 0.308 | 0.01076 | -0.008 | 28.631
1 | 0.37 | 0.01086 | -0.008 | 34.06
1.5 | 0.431 | 0.00977 | -0.008 | 44.136
2 | 0.493 | 0.00944 | -0.008 | 52.174
2.5 | 0.554 | 0.00954 | -0.009 | 58.048
3 | 0.615 | 0.01075 | -0.009 | 57.152
3.5 | 0.675 | 0.01099 | -0.009 | 61.38
4 | 0.735 | 0.01122 | -0.009 | 65.473
4.5 | 0.794 | 0.01147 | -0.01 | 69.262
5 | 0.853 | 0.01176 | -0.01 | 72.541
5.5 | 0.911 | 0.01233 | -0.01 | 73.894
6 | 0.968 | 0.01268 | -0.01 | 76.355
6.5 | 1.025 | 0.01308 | -0.01 | 78.364
7 | 1.08 | 0.01353 | -0.011 | 79.862
7.5 | 1.135 | 0.01402 | -0.011 | 80.947
8 | 1.188 | 0.01459 | -0.011 | 81.453
8.5 | 1.24 | 0.01521 | -0.011 | 81.564
9 | 1.291 | 0.01587 | -0.011 | 81.31
9.5 | 1.339 | 0.01664 | -0.012 | 80.488
10 | 1.386 | 0.01754 | -0.012 | 79.044
10.5 | 1.431 | 0.01858 | -0.012 | 77.022
11 | 1.474 | 0.01976 | -0.012 | 74.566
11.5 | 1.514 | 0.02121 | -0.012 | 71.382
12 | 1.552 | 0.0228 | -0.012 | 68.056
12.5 | 1.586 | 0.02478 | -0.012 | 64.013
13 | 1.618 | 0.02707 | -0.012 | 59.774
13.5 | 1.647 | 0.02975 | -0.012 | 55.376
14 | 1.674 | 0.03281 | -0.012 | 51.013
14.5 | 1.696 | 0.03655 | -0.012 | 46.408
15 | 1.716 | 0.04085 | -0.012 | 41.999
15.5 | 1.732 | 0.04567 | -0.012 | 37.929
16 | 1.746 | 0.0509 | -0.012 | 34.299
16.5 | 1.755 | 0.05685 | -0.012 | 30.869
17 | 1.76 | 0.06358 | -0.012 | 27.686
17.5 | 1.762 | 0.07075 | -0.012 | 24.91
18 | 1.762 | 0.07819 | -0.012 | 22.529
18.5 | 1.757 | 0.08655 | -0.012 | 20.296
19 | 1.749 | 0.0954 | -0.012 | 18.334
19.5 | 1.739 | 0.10463 | -0.012 | 16.624
20 | 1.726 | 0.11404 | -0.012 | 15.131

## 44. Re 1M Mach 0.10 (2)
BIGFOIL.COM POLAR EXPORT
NACA42017
NACA42017 |  |  |  | Cl Max: | 1.4798 | at alpha= | 17 | deg
XFOIL ncrit=9 |  |  |  | L/D Max: | 79.5701 | at alpha= | 9 | deg
Re: | 1000000 |  |  | Cd Min: | 0.16193 | at alpha= | -17 | deg
Mach: | 0.1 |  |  | Cl=0 at alpha= | -2.4989 | deg
|  |  |  | @ Cl=0.1, Cd= | 0.0097996
|  |  |  | @ Cl=0.4, Cd= | 0.0079334
|  |  |  | @ Cl=0.6, Cd= | 0.0095794
alpha (deg) | Cl | Cd | Cm | Cl/Cd
-17 | -0.4873 | 0.16193 | -0.0135 | -3.0093
-16.5 | -0.5075 | 0.14469 | -0.0214 | -3.5075
-16 | -0.4998 | 0.13785 | -0.0239 | -3.6257
-15.5 | -0.6197 | 0.09625 | -0.0464 | -6.4384
-15 | -0.6677 | 0.08149 | -0.0556 | -8.1936
-14.5 | -0.7367 | 0.06718 | -0.063 | -10.9661
-14 | -0.8322 | 0.05381 | -0.0639 | -15.4655
-13.5 | -0.886 | 0.04703 | -0.058 | -18.839
-13 | -0.919 | 0.04308 | -0.0493 | -21.3324
-12.5 | -0.9676 | 0.03948 | -0.0351 | -24.5086
-12 | -0.9688 | 0.03528 | -0.0283 | -27.4603
-11.5 | -0.9288 | 0.02566 | -0.0292 | -36.1964
-11 | -0.8763 | 0.02483 | -0.0301 | -35.292
-10.5 | -0.8184 | 0.02341 | -0.0317 | -34.9594
-10 | -0.7532 | 0.02128 | -0.0344 | -35.3947
-9.5 | -0.6927 | 0.01928 | -0.0359 | -35.9284
-9 | -0.6285 | 0.01743 | -0.0383 | -36.0585
-8.5 | -0.5671 | 0.01644 | -0.0399 | -34.4951
-8 | -0.4907 | 0.01516 | -0.0445 | -32.3681
-7.5 | -0.4191 | 0.01396 | -0.0481 | -30.0215
-7 | -0.3629 | 0.01285 | -0.0487 | -28.2412
-6.5 | -0.3192 | 0.01235 | -0.0461 | -25.8462
-6 | -0.2816 | 0.0119 | -0.0421 | -23.6639
-5.5 | -0.2461 | 0.01147 | -0.0377 | -21.456
-5 | -0.2111 | 0.011 | -0.0332 | -19.1909
-4.5 | -0.1705 | 0.01079 | -0.0297 | -15.8017
-4 | -0.1281 | 0.01063 | -0.0265 | -12.0508
-3.5 | -0.0884 | 0.01026 | -0.0229 | -8.616
-3 | -0.044 | 0.01013 | -0.0202 | -4.3435
-2.5 | -0.0001 | 0.00996 | -0.0174 | -0.01004
-2 | 0.046 | 0.00989 | -0.0151 | 4.6512
-1.5 | 0.0918 | 0.00981 | -0.0126 | 9.3578
-1 | 0.1392 | 0.00975 | -0.0106 | 14.2769
-0.5 | 0.1862 | 0.00974 | -0.0084 | 19.117
0 | 0.2019 | 0.00803 | -0.0007 | 25.1432
0.5 | 0.2369 | 0.00767 | 0.0038 | 30.8866
1 | 0.2762 | 0.00759 | 0.0076 | 36.39
1.5 | 0.3172 | 0.00762 | 0.0111 | 41.6273
2 | 0.3589 | 0.00774 | 0.0144 | 46.3695
2.5 | 0.4014 | 0.00794 | 0.0175 | 50.5542
3 | 0.4477 | 0.00822 | 0.0198 | 54.4647
3.5 | 0.4963 | 0.00862 | 0.0215 | 57.5754
4 | 0.5528 | 0.00916 | 0.0213 | 60.3493
4.5 | 0.6147 | 0.00971 | 0.0199 | 63.3059
5 | 0.6889 | 0.01031 | 0.0158 | 66.8186
5.5 | 0.75 | 0.01093 | 0.0146 | 68.6185
6 | 0.8209 | 0.01149 | 0.0112 | 71.4447
6.5 | 0.8809 | 0.01218 | 0.0101 | 72.3235
7 | 0.9474 | 0.01274 | 0.0075 | 74.3642
7.5 | 1.0144 | 0.01329 | 0.0048 | 76.3281
8 | 1.0725 | 0.01398 | 0.0037 | 76.7167
8.5 | 1.1377 | 0.01461 | 0.001 | 77.8713
9 | 1.2031 | 0.01512 | -0.0016 | 79.5701
9.5 | 1.208 | 0.0155 | 0.0076 | 77.9355
10 | 1.219 | 0.01612 | 0.0154 | 75.6203
10.5 | 1.2279 | 0.01718 | 0.0228 | 71.4726
11 | 1.2547 | 0.01787 | 0.0271 | 70.2126
11.5 | 1.2803 | 0.01878 | 0.0312 | 68.1736
12 | 1.3061 | 0.01985 | 0.0349 | 65.7985
12.5 | 1.3292 | 0.02124 | 0.0383 | 62.58
13 | 1.3441 | 0.02332 | 0.0419 | 57.6372
13.5 | 1.372 | 0.02483 | 0.0439 | 55.2557
14 | 1.3972 | 0.02665 | 0.0457 | 52.4278
14.5 | 1.4183 | 0.02891 | 0.0473 | 49.0591
15 | 1.4319 | 0.03194 | 0.0488 | 44.8309
15.5 | 1.4434 | 0.03534 | 0.0498 | 40.8432
16 | 1.4611 | 0.03843 | 0.0502 | 38.0198
16.5 | 1.4741 | 0.0421 | 0.0503 | 35.0143
17 | 1.4798 | 0.04666 | 0.0499 | 31.7145
17.5 | 1.4719 | 0.05273 | 0.0491 | 27.9139
18 | 1.4793 | 0.05755 | 0.0479 | 25.7046
18.5 | 1.4795 | 0.06322 | 0.0464 | 23.4024
19 | 1.472 | 0.07 | 0.0443 | 21.0286
19.5 | 1.4509 | 0.07849 | 0.0413 | 18.4852
20 | 1.4419 | 0.08579 | 0.0385 | 16.8073

## 45. Re 1M Mach 0.25 (1)
BIGFOIL.COM POLAR EXPORT
NACA42017
NACA42017 |  |  |  | Cl Max: | 1.678 | at alpha= | 16 | deg
JavaFoil+Calcfoil stall+Eppler ext transition |  |  |  | L/D Max: | 79.014 | at alpha= | 7.5 | deg
Re: | 1000000 |  |  | Cd Min: | 0.00926 | at alpha= | 1.5 | deg
Mach: | 0.25 |  |  | Cl=0 at alpha= | -1.9688 | deg
|  |  |  | @ Cl=0.1, Cd= | 0.010478
|  |  |  | @ Cl=0.4, Cd= | 0.010516
|  |  |  | @ Cl=0.6, Cd= | 0.010958
alpha (deg) | Cl | Cd | Cm | Cl/Cd
-19 | -0.642 | 0.18592 | 0.001 | -3.455
-18.5 | -0.679 | 0.17256 | 0.001 | -3.937
-18 | -0.713 | 0.16166 | 0.001 | -4.413
-17.5 | -0.744 | 0.15237 | 0.001 | -4.883
-17 | -0.771 | 0.14446 | 0.001 | -5.34
-16.5 | -0.795 | 0.13611 | 0.001 | -5.842
-16 | -0.815 | 0.1267 | 0.001 | -6.433
-15.5 | -0.831 | 0.11984 | 0 | -6.934
-15 | -0.843 | 0.11255 | 0 | -7.487
-14.5 | -0.85 | 0.10589 | 0 | -8.027
-14 | -0.853 | 0.10017 | 0 | -8.517
-13.5 | -0.852 | 0.0943 | 0 | -9.033
-13 | -0.846 | 0.08838 | 0 | -9.573
-12.5 | -0.836 | 0.08337 | 0 | -10.03
-12 | -0.822 | 0.07862 | 0 | -10.457
-11.5 | -0.804 | 0.07403 | -0.001 | -10.862
-11 | -0.782 | 0.06939 | -0.001 | -11.265
-10.5 | -0.755 | 0.06543 | -0.001 | -11.542
-10 | -0.726 | 0.06151 | -0.001 | -11.8
-9.5 | -0.693 | 0.05784 | -0.001 | -11.99
-9 | -0.658 | 0.05446 | -0.001 | -12.088
-8.5 | -0.621 | 0.05135 | -0.001 | -12.093
-8 | -0.581 | 0.04837 | -0.002 | -12.017
-7.5 | -0.54 | 0.04563 | -0.002 | -11.825
-7 | -0.496 | 0.04319 | -0.002 | -11.483
-6.5 | -0.451 | 0.04082 | -0.002 | -11.05
-6 | -0.405 | 0.03872 | -0.002 | -10.455
-5.5 | -0.357 | 0.03671 | -0.002 | -9.733
-5 | -0.309 | 0.03469 | -0.003 | -8.909
-4.5 | -0.319 | 0.00978 | -0.005 | -32.646
-4 | -0.257 | 0.00971 | -0.005 | -26.504
-3.5 | -0.195 | 0.01013 | -0.006 | -19.231
-3 | -0.132 | 0.01009 | -0.006 | -13.04
-2.5 | -0.068 | 0.01017 | -0.006 | -6.674
-2 | -0.004 | 0.01011 | -0.007 | -0.382
-1.5 | 0.06 | 0.01014 | -0.007 | 5.955
-1 | 0.125 | 0.01069 | -0.007 | 11.652
-0.5 | 0.189 | 0.01072 | -0.007 | 17.6
0 | 0.253 | 0.01036 | -0.008 | 24.383
0.5 | 0.316 | 0.01048 | -0.008 | 30.176
1 | 0.38 | 0.0111 | -0.008 | 34.214
1.5 | 0.443 | 0.00926 | -0.008 | 47.833
2 | 0.506 | 0.01075 | -0.009 | 47.047
2.5 | 0.568 | 0.01086 | -0.009 | 52.334
3 | 0.63 | 0.01105 | -0.009 | 57.041
3.5 | 0.692 | 0.01131 | -0.009 | 61.168
4 | 0.753 | 0.01157 | -0.01 | 65.078
4.5 | 0.814 | 0.01184 | -0.01 | 68.703
5 | 0.873 | 0.01221 | -0.01 | 71.508
5.5 | 0.932 | 0.0126 | -0.01 | 73.987
6 | 0.99 | 0.01304 | -0.01 | 75.953
6.5 | 1.048 | 0.01368 | -0.011 | 76.564
7 | 1.103 | 0.01404 | -0.011 | 78.617
7.5 | 1.158 | 0.01465 | -0.011 | 79.014
8 | 1.211 | 0.01548 | -0.011 | 78.216
8.5 | 1.262 | 0.0162 | -0.011 | 77.942
9 | 1.312 | 0.01703 | -0.012 | 77.034
9.5 | 1.359 | 0.01804 | -0.012 | 75.316
10 | 1.403 | 0.01921 | -0.012 | 73.057
10.5 | 1.445 | 0.02055 | -0.012 | 70.329
11 | 1.484 | 0.02215 | -0.012 | 67.017
11.5 | 1.52 | 0.02405 | -0.012 | 63.199
12 | 1.553 | 0.02648 | -0.012 | 58.629
12.5 | 1.581 | 0.02926 | -0.012 | 54.041
13 | 1.607 | 0.03252 | -0.012 | 49.414
13.5 | 1.629 | 0.03634 | -0.012 | 44.837
14 | 1.646 | 0.04107 | -0.012 | 40.079
14.5 | 1.66 | 0.0465 | -0.012 | 35.705
15 | 1.67 | 0.05244 | -0.012 | 31.856
15.5 | 1.677 | 0.05902 | -0.012 | 28.417
16 | 1.678 | 0.06687 | -0.012 | 25.094
16.5 | 1.674 | 0.07525 | -0.012 | 22.248
17 | 1.667 | 0.08384 | -0.012 | 19.878
17.5 | 1.653 | 0.09336 | -0.012 | 17.711
18 | 1.635 | 0.10356 | -0.012 | 15.79
18.5 | 1.612 | 0.11387 | -0.012 | 14.159
19 | 1.585 | 0.12495 | -0.012 | 12.685
19.5 | 1.554 | 0.13646 | -0.011 | 11.388
20 | 1.516 | 0.14835 | -0.011 | 10.219

## 46. Re 1M Mach 0.25 (2)
BIGFOIL.COM POLAR EXPORT
NACA42017
NACA42017 |  |  |  | Cl Max: | 1.4119 | at alpha= | 16 | deg
XFOIL ncrit=9 |  |  |  | L/D Max: | 74.8873 | at alpha= | 8.5 | deg
Re: | 1000000 |  |  | Cd Min: | 0.15093 | at alpha= | -16.5 | deg
Mach: | 0.25 |  |  | Cl=0 at alpha= | -2.5246 | deg
|  |  |  | @ Cl=0.1, Cd= | 0.0099573
|  |  |  | @ Cl=0.4, Cd= | 0.0081773
|  |  |  | @ Cl=0.6, Cd= | 0.0098614
alpha (deg) | Cl | Cd | Cm | Cl/Cd
-16.5 | -0.4913 | 0.15093 | -0.0205 | -3.2552
-16 | -0.4802 | 0.1448 | -0.0224 | -3.3163
-15.5 | -0.4685 | 0.1389 | -0.0243 | -3.3729
-15 | -0.4593 | 0.13239 | -0.0265 | -3.4693
-14.5 | -0.5632 | 0.09468 | -0.0467 | -5.9485
-14 | -0.6076 | 0.08009 | -0.0557 | -7.5865
-13.5 | -0.6657 | 0.06667 | -0.0629 | -9.985
-13 | -0.7152 | 0.05733 | -0.0649 | -12.4751
-12.5 | -0.7614 | 0.05045 | -0.0622 | -15.0922
-12 | -0.8055 | 0.04551 | -0.0549 | -17.6994
-11.5 | -0.8526 | 0.04229 | -0.0427 | -20.1608
-11 | -0.8501 | 0.03527 | -0.0398 | -24.1026
-10.5 | -0.8201 | 0.02818 | -0.0386 | -29.1022
-10 | -0.7618 | 0.02568 | -0.0404 | -29.6651
-9.5 | -0.71 | 0.02394 | -0.0401 | -29.6575
-9 | -0.6391 | 0.0202 | -0.0429 | -31.6386
-8.5 | -0.572 | 0.01788 | -0.045 | -31.9911
-8 | -0.4904 | 0.01652 | -0.0501 | -29.6852
-7.5 | -0.411 | 0.0148 | -0.0547 | -27.7703
-7 | -0.3474 | 0.01344 | -0.0562 | -25.8482
-6.5 | -0.3041 | 0.01278 | -0.0531 | -23.795
-6 | -0.2713 | 0.01234 | -0.0477 | -21.9854
-5.5 | -0.2395 | 0.01191 | -0.042 | -20.1092
-5 | -0.2077 | 0.01133 | -0.0365 | -18.3319
-4.5 | -0.1684 | 0.01104 | -0.0323 | -15.2536
-4 | -0.1269 | 0.01083 | -0.0285 | -11.7175
-3.5 | -0.087 | 0.01047 | -0.0245 | -8.3095
-3 | -0.0426 | 0.01031 | -0.0213 | -4.1319
-2.5 | 0.0022 | 0.01017 | -0.0183 | 0.21632
-2 | 0.0482 | 0.01006 | -0.0155 | 4.7913
-1.5 | 0.0956 | 0.00996 | -0.0129 | 9.5984
-1 | 0.1436 | 0.00993 | -0.0105 | 14.4612
-0.5 | 0.1915 | 0.00991 | -0.0081 | 19.3239
0 | 0.2103 | 0.00841 | -0.0006 | 25.0059
0.5 | 0.2435 | 0.00791 | 0.0047 | 30.7838
1 | 0.2824 | 0.00784 | 0.0089 | 36.0204
1.5 | 0.3237 | 0.00786 | 0.0128 | 41.1832
2 | 0.3644 | 0.00798 | 0.0168 | 45.6642
2.5 | 0.4059 | 0.00821 | 0.0206 | 49.4397
3 | 0.4501 | 0.00851 | 0.0238 | 52.8907
3.5 | 0.5009 | 0.00895 | 0.0254 | 55.9665
4 | 0.5568 | 0.00949 | 0.0259 | 58.6723
4.5 | 0.6231 | 0.01006 | 0.0242 | 61.9384
5 | 0.7008 | 0.01077 | 0.02 | 65.0696
5.5 | 0.7655 | 0.01132 | 0.0187 | 67.6237
6 | 0.8352 | 0.01205 | 0.0162 | 69.3112
6.5 | 0.8949 | 0.01272 | 0.0158 | 70.3538
7 | 0.9669 | 0.01332 | 0.0128 | 72.5901
7.5 | 1.0295 | 0.01409 | 0.0115 | 73.066
8 | 1.0948 | 0.01488 | 0.0095 | 73.5753
8.5 | 1.163 | 0.01553 | 0.0071 | 74.8873
9 | 1.1796 | 0.0161 | 0.0144 | 73.2671
9.5 | 1.1904 | 0.01689 | 0.0224 | 70.4796
10 | 1.1992 | 0.01815 | 0.0299 | 66.0716
10.5 | 1.2252 | 0.0191 | 0.0346 | 64.1466
11 | 1.2512 | 0.02025 | 0.0389 | 61.7877
11.5 | 1.2755 | 0.0217 | 0.0428 | 58.7788
12 | 1.2957 | 0.02364 | 0.0464 | 54.8096
12.5 | 1.3114 | 0.02612 | 0.0496 | 50.2067
13 | 1.3369 | 0.02824 | 0.0516 | 47.3407
13.5 | 1.3578 | 0.03087 | 0.0534 | 43.9845
14 | 1.3761 | 0.0339 | 0.0547 | 40.5929
14.5 | 1.3811 | 0.03822 | 0.0557 | 36.1355
15 | 1.3936 | 0.04216 | 0.0561 | 33.055
15.5 | 1.4048 | 0.04646 | 0.056 | 30.2368
16 | 1.4119 | 0.05132 | 0.0554 | 27.5117
16.5 | 1.4096 | 0.05728 | 0.0544 | 24.6089
17 | 1.4004 | 0.0641 | 0.0527 | 21.8471
17.5 | 1.3967 | 0.07068 | 0.0507 | 19.7609
18 | 1.389 | 0.07784 | 0.0483 | 17.8443
18.5 | 1.3743 | 0.08606 | 0.045 | 15.9691
19 | 1.3548 | 0.09486 | 0.0414 | 14.2821
19.5 | 1.3349 | 0.10416 | 0.0371 | 12.8159
20 | 1.314 | 0.11371 | 0.0324 | 11.5557

## 47. Re 1M Mach 0.50 (1)
BIGFOIL.COM POLAR EXPORT
NACA42017
NACA42017 |  |  |  | Cl Max: | 1.33 | at alpha= | 9.5 | deg
JavaFoil+Calcfoil stall+Eppler ext transition |  |  |  | L/D Max: | 66.078 | at alpha= | 5.5 | deg
Re: | 1000000 |  |  | Cd Min: | 0.0096 | at alpha= | -2 | deg
Mach: | 0.5 |  |  | Cl=0 at alpha= | -1.9718 | deg
|  |  |  | @ Cl=0.1, Cd= | 0.0099025
|  |  |  | @ Cl=0.4, Cd= | 0.011903
|  |  |  | @ Cl=0.6, Cd= | 0.011855
alpha (deg) | Cl | Cd | Cm | Cl/Cd
-20 | -0.987 | 0.2018 | 0.002 | -4.891
-19.5 | -0.96 | 0.19256 | 0.002 | -4.983
-19 | -0.933 | 0.19071 | 0.002 | -4.894
-18.5 | -0.907 | 0.18205 | 0.002 | -4.982
-18 | -0.88 | 0.17711 | 0.001 | -4.971
-17.5 | -0.853 | 0.17229 | 0.001 | -4.951
-17 | -0.826 | 0.16269 | 0.001 | -5.08
-16.5 | -0.8 | 0.15805 | 0.001 | -5.06
-16 | -0.773 | 0.15796 | 0.001 | -4.894
-15.5 | -0.745 | 0.15214 | 0.001 | -4.9
-15 | -0.719 | 0.14223 | 0 | -5.053
-14.5 | -0.692 | 0.13815 | 0 | -5.007
-14 | -0.665 | 0.13419 | 0 | -4.954
-13.5 | -0.637 | 0.13082 | 0 | -4.87
-13 | -0.61 | 0.12441 | 0 | -4.903
-12.5 | -0.583 | 0.1237 | 0 | -4.712
-12 | -0.555 | 0.11738 | 0 | -4.73
-11.5 | -0.528 | 0.08633 | -0.001 | -6.116
-11 | -0.501 | 0.10691 | -0.001 | -4.683
-10.5 | -0.473 | 0.08551 | -0.001 | -5.531
-10 | -0.446 | 0.07237 | -0.001 | -6.158
-9.5 | -0.418 | 0.0786 | -0.001 | -5.317
-9 | -0.39 | 0.06453 | -0.001 | -6.05
-8.5 | -0.531 | 0.06137 | -0.001 | -8.649
-8 | -0.559 | 0.05433 | -0.002 | -10.282
-7.5 | -0.547 | 0.04989 | -0.002 | -10.959
-7 | -0.519 | 0.04604 | -0.002 | -11.263
-6.5 | -0.481 | 0.04312 | -0.002 | -11.154
-6 | -0.437 | 0.04052 | -0.002 | -10.795
-5.5 | -0.39 | 0.03825 | -0.002 | -10.183
-5 | -0.339 | 0.03622 | -0.003 | -9.352
-4.5 | -0.286 | 0.03447 | -0.003 | -8.288
-4 | -0.231 | 0.03285 | -0.003 | -7.04
-3.5 | -0.176 | 0.03146 | -0.003 | -5.581
-3 | -0.146 | 0.01082 | -0.007 | -13.526
-2.5 | -0.076 | 0.01071 | -0.007 | -7.058
-2 | -0.004 | 0.0096 | -0.007 | -0.449
-1.5 | 0.067 | 0.01004 | -0.008 | 6.705
-1 | 0.139 | 0.00974 | -0.008 | 14.262
-0.5 | 0.21 | 0.0098 | -0.008 | 21.464
0 | 0.281 | 0.01034 | -0.008 | 27.216
0.5 | 0.352 | 0.0101 | -0.009 | 34.864
1 | 0.422 | 0.01273 | -0.009 | 33.157
1.5 | 0.492 | 0.01337 | -0.009 | 36.784
2 | 0.561 | 0.0117 | -0.01 | 47.949
2.5 | 0.629 | 0.01197 | -0.01 | 52.559
3 | 0.697 | 0.01232 | -0.01 | 56.567
3.5 | 0.764 | 0.01276 | -0.01 | 59.859
4 | 0.829 | 0.01323 | -0.011 | 62.658
4.5 | 0.893 | 0.01381 | -0.011 | 64.683
5 | 0.955 | 0.01465 | -0.011 | 65.206
5.5 | 1.015 | 0.01537 | -0.011 | 66.078
6 | 1.073 | 0.01625 | -0.012 | 66.043
6.5 | 1.127 | 0.01729 | -0.012 | 65.213
7 | 1.178 | 0.01853 | -0.012 | 63.551
7.5 | 1.224 | 0.02001 | -0.012 | 61.148
8 | 1.263 | 0.02205 | -0.012 | 57.276
8.5 | 1.296 | 0.02465 | -0.012 | 52.572
9 | 1.319 | 0.02807 | -0.012 | 46.986
9.5 | 1.33 | 0.03306 | -0.012 | 40.218
10 | 1.327 | 0.04008 | -0.012 | 33.101
10.5 | 1.307 | 0.04988 | -0.012 | 26.193
11 | 1.258 | 0.06451 | -0.011 | 19.501
11.5 | 1.175 | 0.08249 | -0.01 | 14.244
12 | 0.8 | 0.11842 | -0.009 | 6.752
12.5 | 0.819 | 0.13087 | -0.008 | 6.256
13 | 0.848 | 0.14133 | -0.008 | 6.002
13.5 | 0.879 | 0.15262 | -0.009 | 5.76
14 | 0.907 | 0.15311 | -0.009 | 5.922
14.5 | 0.937 | 0.1642 | -0.009 | 5.706

## 48. Re 1M Mach 0.50 (2)
BIGFOIL.COM POLAR EXPORT
NACA42017
NACA42017 |  |  |  | Cl Max: | 1.1318 | at alpha= | 11 | deg
XFOIL ncrit=9 |  |  |  | L/D Max: | 57.4006 | at alpha= | 5.5 | deg
Re: | 1000000 |  |  | Cd Min: | 0.22906 | at alpha= | -20 | deg
Mach: | 0.5 |  |  | Cl=0 at alpha= | -2.6817 | deg
|  |  |  | @ Cl=0.1, Cd= | 0.010756
|  |  |  | @ Cl=0.4, Cd= | 0.0094426
|  |  |  | @ Cl=0.6, Cd= | 0.011355
alpha (deg) | Cl | Cd | Cm | Cl/Cd
-20 | -0.5759 | 0.22906 | 0.0112 | -2.5142
-19.5 | -0.5552 | 0.22209 | 0.0075 | -2.4999
-19 | -0.5375 | 0.21346 | 0.0028 | -2.518
-18.5 | -0.5263 | 0.20377 | -0.0031 | -2.5828
-18 | -0.5028 | 0.19755 | -0.005 | -2.5452
-17.5 | -0.4815 | 0.19154 | -0.0074 | -2.5138
-17 | -0.4628 | 0.1846 | -0.0106 | -2.507
-16.5 | -0.4573 | 0.1734 | -0.017 | -2.6373
-16 | -0.443 | 0.16537 | -0.0201 | -2.6788
-15.5 | -0.4244 | 0.15915 | -0.0217 | -2.6667
-15 | -0.4063 | 0.15331 | -0.0234 | -2.6502
-14.5 | -0.3943 | 0.14568 | -0.0261 | -2.7066
-14 | -0.4022 | 0.13169 | -0.0335 | -3.0541
-13.5 | -0.3944 | 0.12435 | -0.035 | -3.1717
-13 | -0.383 | 0.11862 | -0.0357 | -3.2288
-12.5 | -0.3817 | 0.11018 | -0.0383 | -3.4643
-12 | -0.3998 | 0.0966 | -0.0437 | -4.1387
-11.5 | -0.4274 | 0.08298 | -0.0502 | -5.1506
-11 | -0.4718 | 0.06927 | -0.0576 | -6.811
-10.5 | -0.5118 | 0.05936 | -0.0611 | -8.622
-10 | -0.5429 | 0.04982 | -0.0661 | -10.8972
-9.5 | -0.5526 | 0.04084 | -0.0727 | -13.5309
-9 | -0.5524 | 0.03427 | -0.0741 | -16.1191
-8.5 | -0.5374 | 0.02921 | -0.0722 | -18.3978
-8 | -0.4825 | 0.02416 | -0.0739 | -19.971
-7.5 | -0.4068 | 0.02056 | -0.0768 | -19.786
-7 | -0.3367 | 0.01821 | -0.0769 | -18.4898
-6.5 | -0.2617 | 0.01607 | -0.077 | -16.285
-6 | -0.2192 | 0.01488 | -0.0717 | -14.7312
-5.5 | -0.1837 | 0.01401 | -0.0653 | -13.1121
-5 | -0.1539 | 0.01316 | -0.0577 | -11.6945
-4.5 | -0.1301 | 0.01237 | -0.049 | -10.5174
-4 | -0.1022 | 0.01201 | -0.0408 | -8.5096
-3.5 | -0.0662 | 0.01162 | -0.0341 | -5.6971
-3 | -0.0282 | 0.01123 | -0.0278 | -2.5111
-2.5 | 0.0161 | 0.01102 | -0.0226 | 1.461
-2 | 0.0636 | 0.01083 | -0.0181 | 5.8726
-1.5 | 0.1125 | 0.01073 | -0.0139 | 10.4846
-1 | 0.1615 | 0.01068 | -0.0097 | 15.1217
-0.5 | 0.2123 | 0.01066 | -0.0058 | 19.9156
0 | 0.262 | 0.01072 | -0.0018 | 24.4403
0.5 | 0.2718 | 0.00919 | 0.0091 | 29.5756
1 | 0.3049 | 0.00894 | 0.0163 | 34.1051
1.5 | 0.3409 | 0.009 | 0.023 | 37.8778
2 | 0.3723 | 0.00917 | 0.0308 | 40.5998
2.5 | 0.4038 | 0.00948 | 0.0384 | 42.5949
3 | 0.4402 | 0.00981 | 0.0452 | 44.8726
3.5 | 0.4878 | 0.01027 | 0.0497 | 47.4976
4 | 0.563 | 0.011 | 0.0485 | 51.1818
4.5 | 0.6505 | 0.01184 | 0.0449 | 54.9409
5 | 0.7348 | 0.01294 | 0.0417 | 56.7852
5.5 | 0.8082 | 0.01408 | 0.0407 | 57.4006
6 | 0.8776 | 0.01531 | 0.0403 | 57.322
6.5 | 0.9451 | 0.01701 | 0.0394 | 55.5614
7.5 | 1.0649 | 0.0206 | 0.0394 | 51.6942
8 | 1.0746 | 0.02245 | 0.047 | 47.8664
8.5 | 1.0836 | 0.02502 | 0.0533 | 43.3094
9 | 1.0947 | 0.02806 | 0.0583 | 39.0128
9.5 | 1.1102 | 0.03132 | 0.0621 | 35.447
10 | 1.1221 | 0.03519 | 0.0649 | 31.8869
10.5 | 1.1313 | 0.03963 | 0.0668 | 28.5466
11 | 1.1318 | 0.04502 | 0.0678 | 25.1399
11.5 | 1.1257 | 0.05129 | 0.0678 | 21.9477
12 | 1.1152 | 0.05844 | 0.0666 | 19.0828
12.5 | 1.0989 | 0.06644 | 0.0644 | 16.5397
13 | 1.0831 | 0.07476 | 0.0616 | 14.4877
13.5 | 1.0605 | 0.08399 | 0.0579 | 12.6265
14 | 1.0014 | 0.09789 | 0.0504 | 10.2298
14.5 | 0.9317 | 0.11402 | 0.041 | 8.1714
15 | 0.9278 | 0.12236 | 0.0371 | 7.5825
15.5 | 0.7835 | 0.15233 | 0.0179 | 5.1434
16.5 | 0.8069 | 0.16652 | 0.0106 | 4.8457
17 | 0.7892 | 0.17977 | 0.0028 | 4.3901
18 | 0.8077 | 0.19633 | -0.0068 | 4.114
19 | 0.8315 | 0.21245 | -0.0165 | 3.9139
20 | 0.8594 | 0.22816 | -0.0263 | 3.7667

## 49. Re 2M Mach 0.00 (1)
BIGFOIL.COM POLAR EXPORT
NACA42017
NACA42017 |  |  |  | Cl Max: | 1.81 | at alpha= | 17.5 | deg
JavaFoil+Calcfoil stall+Eppler ext transition |  |  |  | L/D Max: | 94.6 | at alpha= | 9.5 | deg
Re: | 2000000 |  |  | Cd Min: | 0.00869 | at alpha= | 1.5 | deg
Mach: | 0 |  |  | Cl=0 at alpha= | -1.9683 | deg
|  |  |  | @ Cl=0.1, Cd= | 0.010237
|  |  |  | @ Cl=0.4, Cd= | 0.0094352
|  |  |  | @ Cl=0.6, Cd= | 0.008964
alpha (deg) | Cl | Cd | Cm | Cl/Cd
-20 | -0.962 | 0.16254 | 0.002 | -5.916
-19.5 | -0.969 | 0.15487 | 0.002 | -6.258
-19 | -0.975 | 0.14779 | 0.001 | -6.6
-18.5 | -0.98 | 0.14143 | 0.001 | -6.93
-18 | -0.983 | 0.13488 | 0.001 | -7.288
-17.5 | -0.984 | 0.12846 | 0.001 | -7.661
-17 | -0.983 | 0.12223 | 0.001 | -8.046
-16.5 | -0.981 | 0.11641 | 0.001 | -8.423
-16 | -0.976 | 0.11097 | 0.001 | -8.791
-15.5 | -0.968 | 0.1052 | 0.001 | -9.204
-15 | -0.959 | 0.09969 | 0 | -9.615
-14.5 | -0.947 | 0.09487 | 0 | -9.977
-14 | -0.932 | 0.08983 | 0 | -10.375
-13.5 | -0.915 | 0.08508 | 0 | -10.754
-13 | -0.896 | 0.08063 | 0 | -11.107
-12.5 | -0.874 | 0.07622 | 0 | -11.461
-12 | -0.849 | 0.07201 | 0 | -11.793
-11.5 | -0.822 | 0.06806 | -0.001 | -12.084
-11 | -0.793 | 0.06428 | -0.001 | -12.334
-10.5 | -0.761 | 0.06067 | -0.001 | -12.542
-10 | -0.727 | 0.05724 | -0.001 | -12.699
-9.5 | -0.691 | 0.05387 | -0.001 | -12.833
-9 | -0.654 | 0.0507 | -0.001 | -12.896
-8.5 | -0.754 | 0.01158 | -0.003 | -65.091
-8 | -0.704 | 0.01128 | -0.003 | -62.408
-7.5 | -0.652 | 0.01103 | -0.003 | -59.111
-7 | -0.598 | 0.01079 | -0.004 | -55.465
-6.5 | -0.543 | 0.01062 | -0.004 | -51.153
-6 | -0.487 | 0.00926 | -0.004 | -52.559
-5.5 | -0.429 | 0.00966 | -0.004 | -44.388
-5 | -0.37 | 0.00956 | -0.005 | -38.685
-4.5 | -0.31 | 0.00946 | -0.005 | -32.801
-4 | -0.25 | 0.00949 | -0.005 | -26.335
-3.5 | -0.189 | 0.00943 | -0.006 | -20.052
-3 | -0.128 | 0.00939 | -0.006 | -13.591
-2.5 | -0.066 | 0.0098 | -0.006 | -6.717
-2 | -0.004 | 0.00983 | -0.006 | -0.381
-1.5 | 0.059 | 0.00984 | -0.007 | 5.948
-1 | 0.121 | 0.01044 | -0.007 | 11.562
-0.5 | 0.183 | 0.01041 | -0.007 | 17.572
0 | 0.245 | 0.01002 | -0.007 | 24.437
0.5 | 0.307 | 0.01014 | -0.008 | 30.231
1 | 0.368 | 0.01023 | -0.008 | 36.005
1.5 | 0.43 | 0.00869 | -0.008 | 49.433
2 | 0.491 | 0.00927 | -0.008 | 52.927
2.5 | 0.552 | 0.0089 | -0.009 | 62.007
3 | 0.612 | 0.00898 | -0.009 | 68.177
3.5 | 0.673 | 0.00893 | -0.009 | 75.351
4 | 0.732 | 0.00907 | -0.009 | 80.751
4.5 | 0.792 | 0.01025 | -0.01 | 77.211
5 | 0.851 | 0.01044 | -0.01 | 81.487
5.5 | 0.909 | 0.0107 | -0.01 | 84.92
6 | 0.967 | 0.01097 | -0.01 | 88.126
6.5 | 1.023 | 0.01145 | -0.01 | 89.39
7 | 1.079 | 0.01178 | -0.011 | 91.622
7.5 | 1.135 | 0.01211 | -0.011 | 93.666
8 | 1.189 | 0.01291 | -0.011 | 92.098
8.5 | 1.242 | 0.01329 | -0.011 | 93.436
9 | 1.293 | 0.01371 | -0.011 | 94.307
9.5 | 1.344 | 0.0142 | -0.012 | 94.6
10 | 1.392 | 0.0148 | -0.012 | 94.081
10.5 | 1.439 | 0.0155 | -0.012 | 92.881
11 | 1.484 | 0.01629 | -0.012 | 91.086
11.5 | 1.527 | 0.01719 | -0.012 | 88.817
12 | 1.568 | 0.01829 | -0.012 | 85.716
12.5 | 1.606 | 0.01959 | -0.012 | 81.947
13 | 1.641 | 0.02111 | -0.013 | 77.738
13.5 | 1.674 | 0.02284 | -0.013 | 73.266
14 | 1.703 | 0.02493 | -0.013 | 68.298
14.5 | 1.729 | 0.02752 | -0.013 | 62.832
15 | 1.751 | 0.03052 | -0.013 | 57.385
15.5 | 1.771 | 0.03381 | -0.013 | 52.386
16 | 1.787 | 0.03773 | -0.013 | 47.363
16.5 | 1.798 | 0.04248 | -0.013 | 42.329
17 | 1.806 | 0.04762 | -0.013 | 37.914
17.5 | 1.81 | 0.05321 | -0.013 | 34.015
18 | 1.81 | 0.0597 | -0.013 | 30.318
18.5 | 1.806 | 0.06684 | -0.013 | 27.024
19 | 1.8 | 0.07462 | -0.013 | 24.121
19.5 | 1.792 | 0.08249 | -0.013 | 21.722
20 | 1.778 | 0.09171 | -0.012 | 19.389

## 50. Re 2M Mach 0.00 (2)
BIGFOIL.COM POLAR EXPORT
NACA42017
NACA42017 |  |  |  | Cl Max: | 1.6618 | at alpha= | 19.5 | deg
XFOIL ncrit=9 |  |  |  | L/D Max: | 99.2607 | at alpha= | 10 | deg
Re: | 2000000 |  |  | Cd Min: | 0.06449 | at alpha= | -20 | deg
Mach: | 0 |  |  | Cl=0 at alpha= | -2.3569 | deg
|  |  |  | @ Cl=0.1, Cd= | 0.0086932
|  |  |  | @ Cl=0.4, Cd= | 0.0072171
|  |  |  | @ Cl=0.6, Cd= | 0.0081376
alpha (deg) | Cl | Cd | Cm | Cl/Cd
-20 | -1.2155 | 0.06449 | -0.0584 | -18.8479
-19.5 | -1.2305 | 0.05683 | -0.0606 | -21.6523
-19 | -1.2298 | 0.05118 | -0.062 | -24.0289
-18.5 | -1.2299 | 0.0458 | -0.0627 | -26.8537
-18 | -1.2181 | 0.04179 | -0.063 | -29.1481
-17.5 | -1.2069 | 0.038 | -0.0628 | -31.7605
-17 | -1.1921 | 0.03474 | -0.0621 | -34.3149
-16.5 | -1.1784 | 0.03166 | -0.0607 | -37.2205
-16 | -1.1621 | 0.02903 | -0.0589 | -40.031
-15.5 | -1.1422 | 0.02694 | -0.0567 | -42.3979
-15 | -1.1279 | 0.02471 | -0.0533 | -45.6455
-14.5 | -1.1092 | 0.02304 | -0.0496 | -48.1424
-14 | -1.0932 | 0.02152 | -0.0451 | -50.7993
-13.5 | -1.0752 | 0.02043 | -0.04 | -52.6285
-13 | -1.0671 | 0.01933 | -0.0329 | -55.2043
-12.5 | -1.0279 | 0.01724 | -0.0326 | -59.623
-12 | -0.9707 | 0.0163 | -0.0342 | -59.5521
-11.5 | -0.9182 | 0.01539 | -0.0346 | -59.6621
-11 | -0.8608 | 0.01466 | -0.0357 | -58.7176
-10.5 | -0.801 | 0.01382 | -0.0372 | -57.9595
-10 | -0.7496 | 0.01311 | -0.0368 | -57.1777
-9.5 | -0.686 | 0.01219 | -0.0391 | -56.2756
-9 | -0.6063 | 0.01131 | -0.0448 | -53.6074
-8.5 | -0.5376 | 0.01077 | -0.0478 | -49.9164
-8 | -0.4899 | 0.01042 | -0.0461 | -47.0154
-7.5 | -0.4547 | 0.01017 | -0.0416 | -44.7099
-7 | -0.4183 | 0.00987 | -0.0374 | -42.381
-6.5 | -0.3804 | 0.00959 | -0.0335 | -39.6663
-6 | -0.3372 | 0.00945 | -0.0306 | -35.6825
-5.5 | -0.293 | 0.00929 | -0.028 | -31.5393
-5 | -0.2477 | 0.00917 | -0.0255 | -27.012
-4.5 | -0.2043 | 0.00894 | -0.0227 | -22.8523
-4 | -0.1571 | 0.0089 | -0.0206 | -17.6517
-3.5 | -0.1096 | 0.00886 | -0.0186 | -12.3702
-3 | -0.0627 | 0.00874 | -0.0165 | -7.1739
-2.5 | -0.0138 | 0.00871 | -0.0148 | -1.5844
-2 | 0.0344 | 0.00869 | -0.013 | 3.9586
-1.5 | 0.0841 | 0.00869 | -0.0114 | 9.6778
-1 | 0.1332 | 0.0087 | -0.0098 | 15.3103
-0.5 | 0.1823 | 0.00874 | -0.0081 | 20.8581
0.5 | 0.2515 | 0.00736 | 0.0005 | 34.1712
1 | 0.2918 | 0.00713 | 0.0038 | 40.9257
1.5 | 0.3334 | 0.00708 | 0.0069 | 47.0904
2 | 0.3762 | 0.00716 | 0.0098 | 52.5419
2.5 | 0.4179 | 0.00726 | 0.0129 | 57.562
3 | 0.4581 | 0.00744 | 0.0164 | 61.5726
3.5 | 0.4981 | 0.00761 | 0.0199 | 65.4534
4 | 0.5408 | 0.00783 | 0.0228 | 69.0677
4.5 | 0.5872 | 0.00807 | 0.0248 | 72.7633
5 | 0.6402 | 0.00835 | 0.0254 | 76.6707
5.5 | 0.7061 | 0.00871 | 0.023 | 81.0677
6 | 0.7803 | 0.0091 | 0.0188 | 85.7473
6.5 | 0.8477 | 0.00959 | 0.016 | 88.3942
7 | 0.914 | 0.01002 | 0.0135 | 91.2176
7.5 | 0.9692 | 0.01041 | 0.0134 | 93.1028
8 | 1.034 | 0.0109 | 0.011 | 94.8624
8.5 | 1.0947 | 0.01148 | 0.0094 | 95.3571
9 | 1.1507 | 0.01188 | 0.0089 | 96.8603
9.5 | 1.2142 | 0.01232 | 0.0066 | 98.5552
10 | 1.2755 | 0.01285 | 0.0046 | 99.2607
10.5 | 1.3343 | 0.01347 | 0.003 | 99.0572
11 | 1.3622 | 0.01384 | 0.0077 | 98.4249
11.5 | 1.3823 | 0.01431 | 0.0138 | 96.5968
12 | 1.405 | 0.01494 | 0.019 | 94.0428
12.5 | 1.4266 | 0.01582 | 0.024 | 90.177
13 | 1.4527 | 0.01667 | 0.0279 | 87.1446
13.5 | 1.4816 | 0.01755 | 0.0312 | 84.4217
14 | 1.509 | 0.01865 | 0.0341 | 80.9115
14.5 | 1.5325 | 0.0201 | 0.0371 | 76.2438
15 | 1.5541 | 0.02183 | 0.0397 | 71.191
15.5 | 1.5812 | 0.02337 | 0.0415 | 67.6594
16 | 1.6034 | 0.02535 | 0.0433 | 63.2505
16.5 | 1.6193 | 0.02795 | 0.0449 | 57.9356
17 | 1.6329 | 0.03093 | 0.0461 | 52.7934
17.5 | 1.6498 | 0.03381 | 0.0468 | 48.7962
18 | 1.6593 | 0.03752 | 0.0472 | 44.2244
18.5 | 1.6582 | 0.04243 | 0.0472 | 39.0808
19 | 1.6614 | 0.04716 | 0.0467 | 35.229
19.5 | 1.6618 | 0.05232 | 0.0458 | 31.7622
20 | 1.65 | 0.05902 | 0.0442 | 27.9566

## 51. Re 2M Mach 0.10 (1)
BIGFOIL.COM POLAR EXPORT
NACA42017
NACA42017 |  |  |  | Cl Max: | 1.796 | at alpha= | 17.5 | deg
JavaFoil+Calcfoil stall+Eppler ext transition |  |  |  | L/D Max: | 93.717 | at alpha= | 9.5 | deg
Re: | 2000000 |  |  | Cd Min: | 0.00891 | at alpha= | 2.5 | deg
Mach: | 0.1 |  |  | Cl=0 at alpha= | -1.9683 | deg
|  |  |  | @ Cl=0.1, Cd= | 0.010227
|  |  |  | @ Cl=0.4, Cd= | 0.0097823
|  |  |  | @ Cl=0.6, Cd= | 0.0090231
alpha (deg) | Cl | Cd | Cm | Cl/Cd
-20 | -0.922 | 0.16494 | 0.002 | -5.589
-19.5 | -0.933 | 0.15736 | 0.002 | -5.927
-19 | -0.942 | 0.14949 | 0.001 | -6.301
-18.5 | -0.95 | 0.14291 | 0.001 | -6.645
-18 | -0.956 | 0.13686 | 0.001 | -6.982
-17.5 | -0.96 | 0.1299 | 0.001 | -7.387
-17 | -0.962 | 0.12366 | 0.001 | -7.776
-16.5 | -0.961 | 0.11747 | 0.001 | -8.184
-16 | -0.959 | 0.1118 | 0.001 | -8.577
-15.5 | -0.954 | 0.10621 | 0.001 | -8.983
-15 | -0.947 | 0.10051 | 0 | -9.419
-14.5 | -0.937 | 0.09524 | 0 | -9.835
-14 | -0.924 | 0.09042 | 0 | -10.22
-13.5 | -0.909 | 0.08557 | 0 | -10.619
-13 | -0.891 | 0.08106 | 0 | -10.989
-12.5 | -0.87 | 0.07664 | 0 | -11.354
-12 | -0.847 | 0.07243 | 0 | -11.693
-11.5 | -0.821 | 0.06839 | -0.001 | -12.007
-11 | -0.792 | 0.06455 | -0.001 | -12.276
-10.5 | -0.761 | 0.06093 | -0.001 | -12.491
-10 | -0.728 | 0.05743 | -0.001 | -12.671
-9.5 | -0.692 | 0.05416 | -0.001 | -12.779
-9 | -0.655 | 0.05099 | -0.001 | -12.846
-8.5 | -0.756 | 0.01167 | -0.003 | -64.77
-8 | -0.706 | 0.01135 | -0.003 | -62.228
-7.5 | -0.654 | 0.01108 | -0.003 | -59.049
-7 | -0.6 | 0.01083 | -0.004 | -55.448
-6.5 | -0.545 | 0.01065 | -0.004 | -51.184
-6 | -0.489 | 0.0093 | -0.004 | -52.554
-5.5 | -0.431 | 0.0097 | -0.004 | -44.405
-5 | -0.372 | 0.00959 | -0.005 | -38.763
-4.5 | -0.312 | 0.00914 | -0.005 | -34.117
-4 | -0.251 | 0.00955 | -0.005 | -26.288
-3.5 | -0.19 | 0.00944 | -0.006 | -20.122
-3 | -0.128 | 0.00944 | -0.006 | -13.585
-2.5 | -0.066 | 0.00987 | -0.006 | -6.703
-2 | -0.004 | 0.00985 | -0.006 | -0.382
-1.5 | 0.059 | 0.00983 | -0.007 | 5.987
-1 | 0.121 | 0.01043 | -0.007 | 11.629
-0.5 | 0.184 | 0.01005 | -0.007 | 18.28
0 | 0.246 | 0.01009 | -0.007 | 24.387
0.5 | 0.308 | 0.01018 | -0.008 | 30.263
1 | 0.37 | 0.0103 | -0.008 | 35.938
1.5 | 0.432 | 0.00923 | -0.008 | 46.759
2 | 0.493 | 0.00929 | -0.008 | 53.063
2.5 | 0.554 | 0.00891 | -0.009 | 62.212
3 | 0.615 | 0.00906 | -0.009 | 67.928
3.5 | 0.676 | 0.00901 | -0.009 | 75.016
4 | 0.736 | 0.0091 | -0.009 | 80.868
4.5 | 0.795 | 0.0103 | -0.01 | 77.192
5 | 0.854 | 0.01049 | -0.01 | 81.416
5.5 | 0.913 | 0.01076 | -0.01 | 84.827
6 | 0.971 | 0.01104 | -0.01 | 87.923
6.5 | 1.028 | 0.01134 | -0.01 | 90.637
7 | 1.084 | 0.01187 | -0.011 | 91.33
7.5 | 1.139 | 0.01221 | -0.011 | 93.279
8 | 1.193 | 0.01302 | -0.011 | 91.634
8.5 | 1.246 | 0.01342 | -0.011 | 92.848
9 | 1.298 | 0.01386 | -0.011 | 93.614
9.5 | 1.348 | 0.01438 | -0.012 | 93.717
10 | 1.396 | 0.01501 | -0.012 | 93.048
10.5 | 1.443 | 0.01574 | -0.012 | 91.684
11 | 1.487 | 0.01658 | -0.012 | 89.735
11.5 | 1.53 | 0.01751 | -0.012 | 87.397
12 | 1.57 | 0.0187 | -0.012 | 83.954
12.5 | 1.607 | 0.02007 | -0.012 | 80.079
13 | 1.641 | 0.02166 | -0.013 | 75.768
13.5 | 1.673 | 0.02354 | -0.013 | 71.06
14 | 1.701 | 0.02581 | -0.013 | 65.901
14.5 | 1.726 | 0.02858 | -0.013 | 60.376
15 | 1.747 | 0.03178 | -0.013 | 54.958
15.5 | 1.765 | 0.03538 | -0.013 | 49.883
16 | 1.779 | 0.03961 | -0.013 | 44.909
16.5 | 1.788 | 0.04458 | -0.013 | 40.11
17 | 1.794 | 0.05009 | -0.013 | 35.81
17.5 | 1.796 | 0.05607 | -0.013 | 32.023
18 | 1.793 | 0.06299 | -0.013 | 28.468
18.5 | 1.786 | 0.07068 | -0.013 | 25.273
19 | 1.778 | 0.0786 | -0.013 | 22.619
19.5 | 1.766 | 0.0873 | -0.013 | 20.235
20 | 1.75 | 0.0969 | -0.012 | 18.058

## 52. Re 2M Mach 0.10 (2)
BIGFOIL.COM POLAR EXPORT
NACA42017
NACA42017 |  |  |  | Cl Max: | 1.6503 | at alpha= | 18 | deg
XFOIL ncrit=9 |  |  |  | L/D Max: | 98.2222 | at alpha= | 10 | deg
Re: | 2000000 |  |  | Cd Min: | 0.07398 | at alpha= | -20 | deg
Mach: | 0.1 |  |  | Cl=0 at alpha= | -2.359 | deg
|  |  |  | @ Cl=0.1, Cd= | 0.0087169
|  |  |  | @ Cl=0.4, Cd= | 0.0072588
|  |  |  | @ Cl=0.6, Cd= | 0.0081634
alpha (deg) | Cl | Cd | Cm | Cl/Cd
-20 | -1.1539 | 0.07398 | -0.0564 | -15.5975
-19.5 | -1.1835 | 0.06397 | -0.0601 | -18.5009
-19 | -1.1992 | 0.05618 | -0.0624 | -21.3457
-18.5 | -1.206 | 0.04979 | -0.0637 | -24.2217
-18 | -1.1991 | 0.04507 | -0.0644 | -26.6053
-17.5 | -1.1911 | 0.04072 | -0.0644 | -29.251
-17 | -1.1767 | 0.03725 | -0.0641 | -31.5893
-16.5 | -1.1654 | 0.03376 | -0.0629 | -34.5201
-16 | -1.1505 | 0.03084 | -0.0613 | -37.3054
-15.5 | -1.1305 | 0.02858 | -0.0593 | -39.5556
-15 | -1.1175 | 0.02608 | -0.0562 | -42.8489
-14.5 | -1.1002 | 0.02416 | -0.0526 | -45.5381
-14 | -1.0849 | 0.02241 | -0.0482 | -48.4114
-13.5 | -1.0673 | 0.02116 | -0.0432 | -50.4395
-13 | -1.0586 | 0.01988 | -0.0364 | -53.2495
-12.5 | -1.0263 | 0.01793 | -0.0346 | -57.2393
-12 | -0.972 | 0.01672 | -0.0358 | -58.134
-11.5 | -0.9182 | 0.01574 | -0.0364 | -58.3355
-11 | -0.8616 | 0.01498 | -0.0372 | -57.5167
-10.5 | -0.8023 | 0.01409 | -0.0386 | -56.9411
-10 | -0.7509 | 0.01331 | -0.0381 | -56.4162
-9.5 | -0.6828 | 0.01269 | -0.0409 | -53.8061
-9 | -0.6074 | 0.01143 | -0.0459 | -53.1409
-8.5 | -0.5363 | 0.01087 | -0.0493 | -49.3376
-8 | -0.4875 | 0.01049 | -0.0477 | -46.4728
-7.5 | -0.4543 | 0.01024 | -0.0427 | -44.3652
-7 | -0.4158 | 0.01003 | -0.0388 | -41.4556
-6.5 | -0.3808 | 0.00964 | -0.0342 | -39.5021
-6 | -0.338 | 0.0095 | -0.0312 | -35.5789
-5.5 | -0.2936 | 0.00933 | -0.0284 | -31.4684
-5 | -0.2482 | 0.0092 | -0.0259 | -26.9783
-4.5 | -0.2047 | 0.00897 | -0.023 | -22.8205
-4 | -0.1574 | 0.00892 | -0.0209 | -17.6457
-3.5 | -0.1097 | 0.00888 | -0.0188 | -12.3536
-3 | -0.0628 | 0.00876 | -0.0167 | -7.1689
-2.5 | -0.0137 | 0.00873 | -0.0149 | -1.5693
-2 | 0.0349 | 0.00871 | -0.013 | 4.0069
-1.5 | 0.0845 | 0.00872 | -0.0114 | 9.6904
-1 | 0.134 | 0.00871 | -0.0098 | 15.3846
-0.5 | 0.1832 | 0.00877 | -0.0081 | 20.8894
0 | 0.2325 | 0.00881 | -0.0064 | 26.3905
0.5 | 0.2531 | 0.00741 | 0.0006 | 34.1565
1 | 0.293 | 0.00718 | 0.004 | 40.8078
1.5 | 0.3349 | 0.00712 | 0.0072 | 47.0365
2.5 | 0.4193 | 0.0073 | 0.0134 | 57.4384
3 | 0.4596 | 0.00749 | 0.0169 | 61.3618
3.5 | 0.4995 | 0.00766 | 0.0205 | 65.2089
4 | 0.542 | 0.00788 | 0.0235 | 68.7817
4.5 | 0.5888 | 0.0081 | 0.0256 | 72.6914
5 | 0.6418 | 0.0084 | 0.0262 | 76.4048
5.5 | 0.7089 | 0.00875 | 0.0238 | 81.0171
6 | 0.7838 | 0.00916 | 0.0196 | 85.5677
6.5 | 0.8518 | 0.00968 | 0.0167 | 87.9959
7 | 0.9183 | 0.01008 | 0.0143 | 91.1012
8 | 1.0388 | 0.01101 | 0.012 | 94.3506
8.5 | 1.1 | 0.01156 | 0.0105 | 95.1557
9 | 1.1561 | 0.01199 | 0.0101 | 96.422
9.5 | 1.2208 | 0.01245 | 0.0077 | 98.0562
10 | 1.2818 | 0.01305 | 0.0059 | 98.2222
11 | 1.362 | 0.01402 | 0.0106 | 97.1469
11.5 | 1.3832 | 0.01455 | 0.0165 | 95.0653
12 | 1.4061 | 0.01525 | 0.0217 | 92.2033
12.5 | 1.4262 | 0.01627 | 0.0269 | 87.6583
13 | 1.4555 | 0.01707 | 0.0304 | 85.2665
13.5 | 1.4839 | 0.01806 | 0.0337 | 82.165
14 | 1.5103 | 0.0193 | 0.0367 | 78.2539
14.5 | 1.5316 | 0.021 | 0.0397 | 72.9333
15 | 1.5562 | 0.02267 | 0.042 | 68.6458
15.5 | 1.5816 | 0.02443 | 0.0439 | 64.7401
16 | 1.6019 | 0.02669 | 0.0456 | 60.0187
16.5 | 1.6143 | 0.02973 | 0.0472 | 54.2987
17 | 1.63 | 0.03271 | 0.0481 | 49.8319
17.5 | 1.6443 | 0.036 | 0.0487 | 45.675
18 | 1.6503 | 0.0402 | 0.0489 | 41.0522
18.5 | 1.6443 | 0.04582 | 0.0485 | 35.8861
19 | 1.6482 | 0.05065 | 0.0478 | 32.541
19.5 | 1.643 | 0.05664 | 0.0465 | 29.0078
20 | 1.625 | 0.06423 | 0.0444 | 25.2997

## 53. Re 2M Mach 0.25 (1)
BIGFOIL.COM POLAR EXPORT
NACA42017
NACA42017 |  |  |  | Cl Max: | 1.711 | at alpha= | 15.5 | deg
JavaFoil+Calcfoil stall+Eppler ext transition |  |  |  | L/D Max: | 90.322 | at alpha= | 7.5 | deg
Re: | 2000000 |  |  | Cd Min: | 0.00882 | at alpha= | 3 | deg
Mach: | 0.25 |  |  | Cl=0 at alpha= | -1.9688 | deg
|  |  |  | @ Cl=0.1, Cd= | 0.0098185
|  |  |  | @ Cl=0.4, Cd= | 0.0097408
|  |  |  | @ Cl=0.6, Cd= | 0.008975
alpha (deg) | Cl | Cd | Cm | Cl/Cd
-19 | -0.643 | 0.17078 | 0.001 | -3.766
-18.5 | -0.68 | 0.16028 | 0.001 | -4.244
-18 | -0.714 | 0.1503 | 0.001 | -4.753
-17.5 | -0.745 | 0.14137 | 0.001 | -5.271
-17 | -0.773 | 0.13343 | 0.001 | -5.79
-16.5 | -0.796 | 0.12682 | 0.001 | -6.279
-16 | -0.816 | 0.11994 | 0.001 | -6.805
-15.5 | -0.832 | 0.11279 | 0.001 | -7.378
-15 | -0.844 | 0.10629 | 0 | -7.94
-14.5 | -0.851 | 0.10016 | 0 | -8.5
-14 | -0.855 | 0.09453 | 0 | -9.04
-13.5 | -0.853 | 0.08897 | 0 | -9.59
-13 | -0.848 | 0.0842 | 0 | -10.067
-12.5 | -0.838 | 0.07928 | 0 | -10.568
-12 | -0.824 | 0.07465 | 0 | -11.035
-11.5 | -0.806 | 0.07039 | -0.001 | -11.448
-11 | -0.783 | 0.06624 | -0.001 | -11.826
-10.5 | -0.757 | 0.06239 | -0.001 | -12.133
-10 | -0.728 | 0.05878 | -0.001 | -12.379
-9.5 | -0.695 | 0.05539 | -0.001 | -12.554
-9 | -0.66 | 0.05218 | -0.001 | -12.656
-8.5 | -0.623 | 0.04909 | -0.002 | -12.69
-8 | -0.584 | 0.04617 | -0.002 | -12.64
-7.5 | -0.666 | 0.01147 | -0.003 | -58.059
-7 | -0.612 | 0.01117 | -0.004 | -54.828
-6.5 | -0.557 | 0.01065 | -0.004 | -52.297
-6 | -0.5 | 0.01042 | -0.004 | -47.938
-5.5 | -0.441 | 0.00907 | -0.005 | -48.617
-5 | -0.381 | 0.00894 | -0.005 | -42.572
-4.5 | -0.32 | 0.00931 | -0.005 | -34.34
-4 | -0.258 | 0.00923 | -0.005 | -27.899
-3.5 | -0.195 | 0.00965 | -0.006 | -20.196
-3 | -0.132 | 0.0096 | -0.006 | -13.709
-2.5 | -0.068 | 0.00958 | -0.006 | -7.091
-2 | -0.004 | 0.01007 | -0.007 | -0.384
-1.5 | 0.06 | 0.01004 | -0.007 | 6.018
-1 | 0.125 | 0.00968 | -0.007 | 12.869
-0.5 | 0.189 | 0.01021 | -0.007 | 18.485
0 | 0.253 | 0.01025 | -0.008 | 24.657
0.5 | 0.316 | 0.01038 | -0.008 | 30.48
1 | 0.38 | 0.01009 | -0.008 | 37.678
1.5 | 0.443 | 0.00899 | -0.008 | 49.303
2 | 0.506 | 0.00906 | -0.009 | 55.888
2.5 | 0.569 | 0.00913 | -0.009 | 62.289
3 | 0.631 | 0.00882 | -0.009 | 71.529
3.5 | 0.693 | 0.01001 | -0.009 | 69.258
4 | 0.754 | 0.01046 | -0.01 | 72.128
4.5 | 0.815 | 0.01063 | -0.01 | 76.65
5 | 0.875 | 0.01089 | -0.01 | 80.359
5.5 | 0.935 | 0.01117 | -0.01 | 83.711
6 | 0.993 | 0.0115 | -0.011 | 86.365
6.5 | 1.051 | 0.01185 | -0.011 | 88.683
7 | 1.108 | 0.01242 | -0.011 | 89.145
7.5 | 1.163 | 0.01288 | -0.011 | 90.322
8 | 1.217 | 0.0136 | -0.011 | 89.504
8.5 | 1.27 | 0.0142 | -0.012 | 89.386
9 | 1.32 | 0.01478 | -0.012 | 89.35
9.5 | 1.369 | 0.01547 | -0.012 | 88.509
10 | 1.416 | 0.01627 | -0.012 | 86.99
10.5 | 1.46 | 0.01721 | -0.012 | 84.851
11 | 1.501 | 0.0183 | -0.012 | 82.036
11.5 | 1.54 | 0.0197 | -0.012 | 78.146
12 | 1.575 | 0.02131 | -0.013 | 73.891
12.5 | 1.606 | 0.02325 | -0.013 | 69.08
13 | 1.635 | 0.02553 | -0.013 | 64.017
13.5 | 1.659 | 0.02846 | -0.013 | 58.284
14 | 1.678 | 0.03192 | -0.013 | 52.568
14.5 | 1.694 | 0.03598 | -0.013 | 47.068
15 | 1.705 | 0.0406 | -0.013 | 41.991
15.5 | 1.711 | 0.04635 | -0.013 | 36.91
16 | 1.711 | 0.05287 | -0.013 | 32.371
16.5 | 1.707 | 0.06007 | -0.013 | 28.418
17 | 1.698 | 0.06789 | -0.013 | 25.008
17.5 | 1.682 | 0.07704 | -0.012 | 21.83
18 | 1.662 | 0.08655 | -0.012 | 19.2
18.5 | 1.635 | 0.09695 | -0.012 | 16.867
19 | 1.605 | 0.10808 | -0.012 | 14.851
19.5 | 1.572 | 0.1195 | -0.012 | 13.153
20 | 1.531 | 0.13196 | -0.012 | 11.599

## 54. Re 2M Mach 0.25 (2)
BIGFOIL.COM POLAR EXPORT
NACA42017
NACA42017 |  |  |  | Cl Max: | 1.587 | at alpha= | 17 | deg
XFOIL ncrit=9 |  |  |  | L/D Max: | 93.6585 | at alpha= | 9 | deg
Re: | 2000000 |  |  | Cd Min: | 0.20256 | at alpha= | -20 | deg
Mach: | 0.25 |  |  | Cl=0 at alpha= | -2.3732 | deg
|  |  |  | @ Cl=0.1, Cd= | 0.0088249
|  |  |  | @ Cl=0.4, Cd= | 0.0074815
|  |  |  | @ Cl=0.6, Cd= | 0.0083448
alpha (deg) | Cl | Cd | Cm | Cl/Cd
-20 | -0.5723 | 0.20256 | 0.0059 | -2.8253
-19.5 | -0.5596 | 0.19508 | 0.0023 | -2.8686
-19 | -0.5411 | 0.19076 | 0.0001 | -2.8365
-18.5 | -0.5389 | 0.17978 | -0.0048 | -2.9976
-18 | -0.5251 | 0.17348 | -0.0078 | -3.0269
-17.5 | -0.5137 | 0.1665 | -0.011 | -3.0853
-17 | -0.515 | 0.15559 | -0.0157 | -3.31
-16.5 | -0.7396 | 0.09287 | -0.0492 | -7.9638
-16 | -1.0063 | 0.04979 | -0.0706 | -20.2109
-15.5 | -1.0065 | 0.04476 | -0.0709 | -22.4866
-15 | -1.021 | 0.03872 | -0.0697 | -26.3688
-14.5 | -1.0124 | 0.03552 | -0.0676 | -28.5023
-14 | -1.0106 | 0.0318 | -0.064 | -31.7799
-13.5 | -1.0034 | 0.02893 | -0.0597 | -34.6837
-13 | -0.9995 | 0.02577 | -0.054 | -38.7854
-12.5 | -0.9962 | 0.02326 | -0.0472 | -42.8289
-12 | -0.9561 | 0.02115 | -0.0461 | -45.2057
-11.5 | -0.9091 | 0.01874 | -0.0465 | -48.5112
-11 | -0.8578 | 0.01728 | -0.0465 | -49.6412
-10.5 | -0.8021 | 0.01607 | -0.0468 | -49.9129
-10 | -0.7489 | 0.01487 | -0.0465 | -50.3631
-9.5 | -0.6846 | 0.01381 | -0.0481 | -49.5728
-9 | -0.6079 | 0.0128 | -0.0523 | -47.4922
-8.5 | -0.5286 | 0.01151 | -0.0574 | -45.9253
-8 | -0.4732 | 0.01102 | -0.0567 | -42.9401
-7.5 | -0.4426 | 0.01061 | -0.0508 | -41.7154
-7 | -0.412 | 0.01037 | -0.0446 | -39.73
-6.5 | -0.379 | 0.01004 | -0.0391 | -37.749
-6 | -0.3393 | 0.00976 | -0.0349 | -34.7643
-5.5 | -0.2958 | 0.00957 | -0.0315 | -30.9091
-5 | -0.251 | 0.0094 | -0.0283 | -26.7021
-4.5 | -0.2067 | 0.00918 | -0.025 | -22.5163
-4 | -0.1587 | 0.00908 | -0.0225 | -17.478
-3.5 | -0.1104 | 0.00901 | -0.0201 | -12.2531
-3 | -0.0621 | 0.00889 | -0.0177 | -6.9854
-2.5 | -0.0126 | 0.00886 | -0.0156 | -1.4221
-2 | 0.0371 | 0.00884 | -0.0135 | 4.1968
-1.5 | 0.0878 | 0.00882 | -0.0116 | 9.9546
-1 | 0.1381 | 0.00884 | -0.0097 | 15.6222
-0.5 | 0.1887 | 0.00889 | -0.0078 | 21.2261
0 | 0.2383 | 0.00897 | -0.0058 | 26.5663
0.5 | 0.2616 | 0.0077 | 0.0011 | 33.974
1 | 0.3005 | 0.00738 | 0.0052 | 40.7182
1.5 | 0.3419 | 0.00734 | 0.0089 | 46.5804
2 | 0.3844 | 0.00743 | 0.0123 | 51.7362
2.5 | 0.4268 | 0.00757 | 0.0159 | 56.3804
3 | 0.4659 | 0.00774 | 0.0201 | 60.1938
3.5 | 0.5063 | 0.00792 | 0.0241 | 63.9268
4 | 0.5478 | 0.00811 | 0.0279 | 67.5462
4.5 | 0.5924 | 0.0083 | 0.031 | 71.3735
5 | 0.6484 | 0.00863 | 0.0316 | 75.1333
5.5 | 0.7232 | 0.00901 | 0.0282 | 80.2664
6 | 0.8013 | 0.00956 | 0.024 | 83.818
6.5 | 0.8738 | 0.01003 | 0.021 | 87.1186
7 | 0.9378 | 0.01048 | 0.02 | 89.4847
7.5 | 0.9992 | 0.01103 | 0.0193 | 90.5893
8 | 1.0642 | 0.01167 | 0.0178 | 91.1911
8.5 | 1.1268 | 0.01215 | 0.0169 | 92.7407
9 | 1.1904 | 0.01271 | 0.0157 | 93.6585
9.5 | 1.2542 | 0.01343 | 0.0142 | 93.3879
10.5 | 1.3422 | 0.01465 | 0.0188 | 91.6177
11 | 1.3636 | 0.01536 | 0.0252 | 88.776
11.5 | 1.3858 | 0.01632 | 0.0308 | 84.9142
12 | 1.4076 | 0.01754 | 0.036 | 80.2509
12.5 | 1.4373 | 0.01862 | 0.0398 | 77.1912
13 | 1.4643 | 0.02003 | 0.0434 | 73.1053
13.5 | 1.4887 | 0.0218 | 0.0467 | 68.289
14 | 1.5065 | 0.02421 | 0.0497 | 62.2264
14.5 | 1.5322 | 0.02635 | 0.0518 | 58.148
15 | 1.5531 | 0.029 | 0.0536 | 53.5552
15.5 | 1.5671 | 0.03239 | 0.055 | 48.3822
16 | 1.5694 | 0.03703 | 0.0559 | 42.3819
16.5 | 1.5824 | 0.04097 | 0.0563 | 38.6234
17 | 1.587 | 0.04587 | 0.0561 | 34.5978
17.5 | 1.5806 | 0.05203 | 0.0553 | 30.3786
18 | 1.5612 | 0.05978 | 0.0535 | 26.1158
18.5 | 1.5516 | 0.06673 | 0.0516 | 23.2519
19 | 1.5328 | 0.0749 | 0.0489 | 20.4646
19.5 | 1.5012 | 0.08481 | 0.045 | 17.7007
20 | 1.4567 | 0.09655 | 0.0398 | 15.0875

## 55. Re 2M Mach 0.50 (1)
BIGFOIL.COM POLAR EXPORT
NACA42017
NACA42017 |  |  |  | Cl Max: | 1.36 | at alpha= | 10 | deg
JavaFoil+Calcfoil stall+Eppler ext transition |  |  |  | L/D Max: | 77.322 | at alpha= | 6 | deg
Re: | 2000000 |  |  | Cd Min: | 0.00902 | at alpha= | -3 | deg
Mach: | 0.5 |  |  | Cl=0 at alpha= | -1.9718 | deg
|  |  |  | @ Cl=0.1, Cd= | 0.0095237
|  |  |  | @ Cl=0.4, Cd= | 0.011066
|  |  |  | @ Cl=0.6, Cd= | 0.010507
alpha (deg) | Cl | Cd | Cm | Cl/Cd
-20 | -0.987 | 0.18052 | 0.002 | -5.469
-19.5 | -0.96 | 0.17366 | 0.002 | -5.528
-19 | -0.934 | 0.17001 | 0.002 | -5.492
-18.5 | -0.907 | 0.16375 | 0.002 | -5.541
-18 | -0.881 | 0.15898 | 0.001 | -5.541
-17.5 | -0.853 | 0.15424 | 0.001 | -5.533
-17 | -0.827 | 0.12928 | 0.001 | -6.396
-16.5 | -0.8 | 0.11927 | 0.001 | -6.709
-16 | -0.773 | 0.11171 | 0.001 | -6.924
-15.5 | -0.746 | 0.1348 | 0.001 | -5.531
-15 | -0.719 | 0.12748 | 0 | -5.639
-14.5 | -0.692 | 0.12359 | 0 | -5.599
-14 | -0.665 | 0.11981 | 0 | -5.55
-13.5 | -0.637 | 0.10318 | 0 | -6.177
-13 | -0.61 | 0.09069 | 0 | -6.729
-12.5 | -0.583 | 0.08271 | 0 | -7.05
-12 | -0.555 | 0.09584 | 0 | -5.796
-11.5 | -0.528 | 0.08027 | -0.001 | -6.581
-11 | -0.501 | 0.07208 | -0.001 | -6.949
-10.5 | -0.473 | 0.07772 | -0.001 | -6.089
-10 | -0.446 | 0.06712 | -0.001 | -6.643
-9.5 | -0.418 | 0.06673 | -0.001 | -6.268
-9 | -0.391 | 0.06035 | -0.001 | -6.475
-8.5 | -0.531 | 0.05739 | -0.001 | -9.261
-8 | -0.559 | 0.05159 | -0.002 | -10.845
-7.5 | -0.548 | 0.04771 | -0.002 | -11.48
-7 | -0.52 | 0.04427 | -0.002 | -11.736
-6.5 | -0.482 | 0.04155 | -0.002 | -11.603
-6 | -0.439 | 0.039 | -0.002 | -11.247
-5.5 | -0.391 | 0.03677 | -0.003 | -10.633
-5 | -0.418 | 0.01113 | -0.005 | -37.565
-4.5 | -0.353 | 0.01058 | -0.006 | -33.331
-4 | -0.285 | 0.01037 | -0.006 | -27.503
-3.5 | -0.216 | 0.01022 | -0.006 | -21.17
-3 | -0.146 | 0.00902 | -0.007 | -16.223
-2.5 | -0.076 | 0.00944 | -0.007 | -8.016
-2 | -0.004 | 0.00942 | -0.007 | -0.458
-1.5 | 0.067 | 0.00951 | -0.008 | 7.086
-1 | 0.139 | 0.00954 | -0.008 | 14.571
-0.5 | 0.21 | 0.00962 | -0.008 | 21.871
0 | 0.282 | 0.00935 | -0.008 | 30.115
0.5 | 0.352 | 0.0099 | -0.009 | 35.576
1 | 0.422 | 0.0116 | -0.009 | 36.437
1.5 | 0.492 | 0.01176 | -0.009 | 41.874
2 | 0.562 | 0.01038 | -0.01 | 54.145
2.5 | 0.631 | 0.01061 | -0.01 | 59.442
3 | 0.698 | 0.0109 | -0.01 | 64.1
3.5 | 0.766 | 0.01144 | -0.01 | 66.946
4 | 0.832 | 0.0118 | -0.011 | 70.485
4.5 | 0.896 | 0.01223 | -0.011 | 73.26
5 | 0.959 | 0.01273 | -0.011 | 75.35
5.5 | 1.02 | 0.01328 | -0.011 | 76.849
6 | 1.079 | 0.01396 | -0.012 | 77.322
6.5 | 1.135 | 0.01494 | -0.012 | 75.996
7 | 1.188 | 0.01584 | -0.012 | 74.963
7.5 | 1.236 | 0.01696 | -0.012 | 72.873
8 | 1.279 | 0.01841 | -0.012 | 69.466
8.5 | 1.315 | 0.0202 | -0.013 | 65.11
9 | 1.343 | 0.02289 | -0.013 | 58.659
9.5 | 1.358 | 0.02629 | -0.013 | 51.659
10 | 1.36 | 0.03103 | -0.013 | 43.842
10.5 | 1.344 | 0.03801 | -0.012 | 35.37
11 | 1.295 | 0.04973 | -0.012 | 26.046
11.5 | 1.201 | 0.06757 | -0.011 | 17.779
12 | 0.804 | 0.10511 | -0.01 | 7.649
12.5 | 0.819 | 0.11321 | -0.008 | 7.236
13 | 0.849 | 0.12183 | -0.009 | 6.967
13.5 | 0.88 | 0.13029 | -0.009 | 6.754
14 | 0.907 | 0.13312 | -0.009 | 6.815
14.5 | 0.937 | 0.13763 | -0.009 | 6.809
15 | 0.965 | 0.14207 | -0.01 | 6.795

## 56. Re 2M Mach 0.50 (2)
BIGFOIL.COM POLAR EXPORT
NACA42017
NACA42017 |  |  |  | Cl Max: | 1.3059 | at alpha= | 12 | deg
XFOIL ncrit=9 |  |  |  | L/D Max: | 75.3866 | at alpha= | 6 | deg
Re: | 2000000 |  |  | Cd Min: | 0.13941 | at alpha= | 17 | deg
Mach: | 0.5 |  |  | Cl=0 at alpha= | -2.4695 | deg
|  |  |  | @ Cl=0.1, Cd= | 0.0093824
|  |  |  | @ Cl=0.4, Cd= | 0.0085075
|  |  |  | @ Cl=0.6, Cd= | 0.0094348
alpha (deg) | Cl | Cd | Cm | Cl/Cd
-14.5 | -0.4185 | 0.13939 | -0.0273 | -3.0024
-14 | -0.4253 | 0.12731 | -0.032 | -3.3407
-13.5 | -0.4326 | 0.11659 | -0.0361 | -3.7104
-13 | -0.4293 | 0.1087 | -0.0387 | -3.9494
-12.5 | -0.4477 | 0.09574 | -0.0441 | -4.6762
-12 | -0.473 | 0.08261 | -0.0507 | -5.7257
-11.5 | -0.5117 | 0.06968 | -0.0578 | -7.3436
-11 | -0.5468 | 0.05877 | -0.0637 | -9.3041
-10.5 | -0.5623 | 0.0478 | -0.0739 | -11.7636
-10 | -0.5782 | 0.0391 | -0.0791 | -14.7877
-9.5 | -0.5888 | 0.0323 | -0.0796 | -18.2291
-9 | -0.5734 | 0.02549 | -0.0798 | -22.4951
-8.5 | -0.4951 | 0.02072 | -0.0868 | -23.8948
-8 | -0.4185 | 0.01757 | -0.089 | -23.819
-7 | -0.3295 | 0.01366 | -0.0794 | -24.1215
-6.5 | -0.3068 | 0.01263 | -0.0709 | -24.2914
-6 | -0.2841 | 0.01171 | -0.0621 | -24.2613
-5.5 | -0.2623 | 0.01093 | -0.0528 | -23.9982
-5 | -0.2298 | 0.01055 | -0.0452 | -21.782
-4.5 | -0.1951 | 0.01025 | -0.0379 | -19.0341
-4 | -0.1503 | 0.01 | -0.0326 | -15.03
-3.5 | -0.1052 | 0.00973 | -0.0274 | -10.8119
-3 | -0.0538 | 0.00958 | -0.0234 | -5.6159
-2.5 | -0.0032 | 0.00945 | -0.0194 | -0.33862
-2 | 0.0492 | 0.00942 | -0.0158 | 5.2229
-1.5 | 0.1033 | 0.00938 | -0.0125 | 11.0128
-1 | 0.1568 | 0.00942 | -0.0091 | 16.6454
-0.5 | 0.2097 | 0.00949 | -0.0056 | 22.0969
0 | 0.2628 | 0.0096 | -0.0022 | 27.375
2 | 0.4022 | 0.00849 | 0.0249 | 47.3734
2.5 | 0.439 | 0.00861 | 0.0317 | 50.9872
3 | 0.4777 | 0.00876 | 0.0382 | 54.532
3.5 | 0.5142 | 0.00895 | 0.0451 | 57.4525
4 | 0.553 | 0.00917 | 0.0517 | 60.3053
4.5 | 0.6027 | 0.00945 | 0.0561 | 63.7778
5 | 0.6874 | 0.01011 | 0.0532 | 67.9921
5.5 | 0.7926 | 0.01084 | 0.0466 | 73.1181
6 | 0.8775 | 0.01164 | 0.0442 | 75.3866
6.5 | 0.9426 | 0.0127 | 0.0452 | 74.2205
7 | 1.0188 | 0.01375 | 0.0443 | 74.0945
7.5 | 1.0859 | 0.01497 | 0.045 | 72.5384
8 | 1.1568 | 0.01645 | 0.0445 | 70.3222
9 | 1.2421 | 0.02036 | 0.0506 | 61.0069
9.5 | 1.2616 | 0.02263 | 0.0566 | 55.749
10 | 1.2801 | 0.02548 | 0.0615 | 50.2394
10.5 | 1.2911 | 0.02924 | 0.0653 | 44.1553
11 | 1.299 | 0.03362 | 0.0681 | 38.6377
11.5 | 1.3054 | 0.03844 | 0.0701 | 33.9594
12 | 1.3059 | 0.04403 | 0.0711 | 29.6593
12.5 | 1.3013 | 0.05029 | 0.0712 | 25.8759
13 | 1.2848 | 0.0578 | 0.0701 | 22.2284
13.5 | 1.2649 | 0.06584 | 0.0682 | 19.2117
14 | 1.2438 | 0.07434 | 0.0655 | 16.7312
14.5 | 1.2211 | 0.0833 | 0.0622 | 14.6591
15 | 1.1948 | 0.0929 | 0.0579 | 12.8611
15.5 | 1.1571 | 0.10403 | 0.0522 | 11.1228
16 | 1.1184 | 0.11571 | 0.0457 | 9.6655
16.5 | 1.0891 | 0.12684 | 0.0393 | 8.5864
17 | 1.0517 | 0.13941 | 0.0313 | 7.5439

## 57. Re 3M Mach 0.00 (1)
BIGFOIL.COM POLAR EXPORT
NACA42017
NACA42017 |  |  |  | Cl Max: | 1.821 | at alpha= | 17.5 | deg
JavaFoil+Calcfoil stall+Eppler ext transition |  |  |  | L/D Max: | 101.853 | at alpha= | 9.5 | deg
Re: | 3000000 |  |  | Cd Min: | 0.0087 | at alpha= | 4.5 | deg
Mach: | 0 |  |  | Cl=0 at alpha= | -1.9683 | deg
|  |  |  | @ Cl=0.1, Cd= | 0.0098668
|  |  |  | @ Cl=0.4, Cd= | 0.0097177
|  |  |  | @ Cl=0.6, Cd= | 0.0092098
alpha (deg) | Cl | Cd | Cm | Cl/Cd
-20 | -0.962 | 0.15788 | 0.002 | -6.096
-19.5 | -0.97 | 0.15053 | 0.002 | -6.444
-19 | -0.976 | 0.14381 | 0.001 | -6.789
-18.5 | -0.981 | 0.13744 | 0.001 | -7.138
-18 | -0.984 | 0.13137 | 0.001 | -7.491
-17.5 | -0.985 | 0.12545 | 0.001 | -7.854
-17 | -0.984 | 0.11929 | 0.001 | -8.253
-16.5 | -0.982 | 0.11343 | 0.001 | -8.655
-16 | -0.977 | 0.10807 | 0.001 | -9.038
-15.5 | -0.969 | 0.10256 | 0.001 | -9.452
-15 | -0.96 | 0.09726 | 0 | -9.868
-14.5 | -0.948 | 0.0924 | 0 | -10.258
-14 | -0.933 | 0.08757 | 0 | -10.659
-13.5 | -0.916 | 0.08289 | 0 | -11.056
-13 | -0.897 | 0.0785 | 0 | -11.427
-12.5 | -0.875 | 0.07424 | 0 | -11.788
-12 | -0.851 | 0.07009 | 0 | -12.14
-11.5 | -0.824 | 0.06612 | -0.001 | -12.467
-11 | -0.795 | 0.06219 | -0.001 | -12.786
-10.5 | -0.933 | 0.01235 | -0.002 | -75.599
-10 | -0.892 | 0.01193 | -0.002 | -74.769
-9.5 | -0.849 | 0.01158 | -0.002 | -73.291
-9 | -0.803 | 0.01124 | -0.003 | -71.404
-8.5 | -0.755 | 0.01096 | -0.003 | -68.846
-8 | -0.704 | 0.01065 | -0.003 | -66.146
-7.5 | -0.652 | 0.01043 | -0.003 | -62.552
-7 | -0.599 | 0.0102 | -0.004 | -58.676
-6.5 | -0.543 | 0.00891 | -0.004 | -60.973
-6 | -0.487 | 0.00927 | -0.004 | -52.507
-5.5 | -0.429 | 0.00917 | -0.004 | -46.785
-5 | -0.37 | 0.0096 | -0.005 | -38.528
-4.5 | -0.31 | 0.00946 | -0.005 | -32.815
-4 | -0.25 | 0.00943 | -0.005 | -26.513
-3.5 | -0.189 | 0.0099 | -0.006 | -19.1
-3 | -0.128 | 0.00943 | -0.006 | -13.541
-2.5 | -0.066 | 0.00933 | -0.006 | -7.06
-2 | -0.004 | 0.00932 | -0.006 | -0.402
-1.5 | 0.059 | 0.00988 | -0.007 | 5.927
-1 | 0.121 | 0.00986 | -0.007 | 12.242
-0.5 | 0.183 | 0.00994 | -0.007 | 18.4
0 | 0.245 | 0.00998 | -0.007 | 24.548
0.5 | 0.307 | 0.01014 | -0.008 | 30.26
1 | 0.368 | 0.01027 | -0.008 | 35.883
1.5 | 0.43 | 0.0092 | -0.008 | 46.705
2 | 0.491 | 0.00876 | -0.008 | 56.082
2.5 | 0.552 | 0.00884 | -0.009 | 62.444
3 | 0.613 | 0.00931 | -0.009 | 65.818
3.5 | 0.673 | 0.00889 | -0.009 | 75.693
4 | 0.733 | 0.00899 | -0.009 | 81.513
4.5 | 0.792 | 0.0087 | -0.01 | 91.033
5 | 0.851 | 0.00986 | -0.01 | 86.352
5.5 | 0.91 | 0.01006 | -0.01 | 90.432
6 | 0.967 | 0.0105 | -0.01 | 92.133
6.5 | 1.025 | 0.01074 | -0.01 | 95.391
7 | 1.081 | 0.01103 | -0.011 | 97.995
7.5 | 1.136 | 0.01158 | -0.011 | 98.13
8 | 1.191 | 0.0121 | -0.011 | 98.438
8.5 | 1.244 | 0.01239 | -0.011 | 100.42
9 | 1.296 | 0.01277 | -0.011 | 101.493
9.5 | 1.347 | 0.01322 | -0.012 | 101.853
10 | 1.396 | 0.01373 | -0.012 | 101.718
10.5 | 1.444 | 0.01432 | -0.012 | 100.805
11 | 1.489 | 0.01502 | -0.012 | 99.193
11.5 | 1.533 | 0.01583 | -0.012 | 96.814
12 | 1.574 | 0.01681 | -0.012 | 93.661
12.5 | 1.613 | 0.01788 | -0.012 | 90.216
13 | 1.649 | 0.01916 | -0.013 | 86.085
13.5 | 1.683 | 0.02073 | -0.013 | 81.163
14 | 1.713 | 0.02262 | -0.013 | 75.722
14.5 | 1.74 | 0.0248 | -0.013 | 70.143
15 | 1.763 | 0.02735 | -0.013 | 64.483
15.5 | 1.783 | 0.0305 | -0.013 | 58.462
16 | 1.799 | 0.03418 | -0.013 | 52.616
16.5 | 1.81 | 0.0383 | -0.013 | 47.276
17 | 1.818 | 0.04295 | -0.013 | 42.342
17.5 | 1.821 | 0.04862 | -0.013 | 37.458
18 | 1.821 | 0.0548 | -0.013 | 33.232
18.5 | 1.817 | 0.0615 | -0.013 | 29.548
19 | 1.81 | 0.06915 | -0.013 | 26.177
19.5 | 1.8 | 0.07745 | -0.013 | 23.246
20 | 1.787 | 0.08618 | -0.013 | 20.732

## 58. Re 3M Mach 0.00 (2)
BIGFOIL.COM POLAR EXPORT
NACA42017
NACA42017 |  |  |  | Cl Max: | 1.7444 | at alpha= | 19.5 | deg
XFOIL ncrit=9 |  |  |  | L/D Max: | 111.138 | at alpha= | 10.5 | deg
Re: | 3000000 |  |  | Cd Min: | 0.04923 | at alpha= | 20 | deg
Mach: | 0 |  |  | Cl=0 at alpha= | -2.2932 | deg
|  |  |  | @ Cl=0.1, Cd= | 0.0081822
|  |  |  | @ Cl=0.4, Cd= | 0.007007
|  |  |  | @ Cl=0.6, Cd= | 0.0075666
alpha (deg) | Cl | Cd | Cm | Cl/Cd
-20 | -1.3535 | 0.04914 | -0.0617 | -27.5438
-19.5 | -1.3467 | 0.0445 | -0.0623 | -30.2629
-19 | -1.3376 | 0.04028 | -0.0625 | -33.2075
-18.5 | -1.3319 | 0.03598 | -0.0622 | -37.0178
-18 | -1.3167 | 0.03278 | -0.0615 | -40.1678
-17.5 | -1.3027 | 0.02972 | -0.0602 | -43.8324
-17 | -1.2834 | 0.02731 | -0.0585 | -46.9938
-16.5 | -1.2675 | 0.02491 | -0.056 | -50.8832
-16 | -1.2618 | 0.02223 | -0.052 | -56.7611
-15.5 | -1.251 | 0.02023 | -0.0473 | -61.8389
-15 | -1.2361 | 0.01878 | -0.0423 | -65.82
-14.5 | -1.2179 | 0.01778 | -0.0369 | -68.4983
-14 | -1.1974 | 0.01686 | -0.0317 | -71.0202
-13.5 | -1.1432 | 0.016 | -0.0328 | -71.45
-13 | -1.089 | 0.01508 | -0.0337 | -72.2149
-12.5 | -1.0315 | 0.01433 | -0.0351 | -71.9819
-12 | -0.9831 | 0.0136 | -0.0343 | -72.2868
-11.5 | -0.9272 | 0.01289 | -0.0349 | -71.9317
-11 | -0.8777 | 0.01204 | -0.0343 | -72.8987
-10.5 | -0.8134 | 0.01128 | -0.0366 | -72.1099
-10 | -0.738 | 0.01071 | -0.0411 | -68.9076
-9.5 | -0.6558 | 0.01015 | -0.0471 | -64.6108
-9 | -0.596 | 0.00976 | -0.0481 | -61.0656
-8.5 | -0.5602 | 0.00957 | -0.0437 | -58.5371
-8 | -0.5286 | 0.00924 | -0.0385 | -57.2078
-7.5 | -0.4891 | 0.00904 | -0.0349 | -54.104
-7 | -0.4467 | 0.00891 | -0.0318 | -50.1347
-6.5 | -0.4026 | 0.00876 | -0.0292 | -45.9589
-6 | -0.3558 | 0.00866 | -0.027 | -41.0855
-5.5 | -0.3114 | 0.00845 | -0.0244 | -36.8521
-5 | -0.2644 | 0.00837 | -0.0223 | -31.589
-4.5 | -0.2164 | 0.00831 | -0.0204 | -26.0409
-4 | -0.1673 | 0.00826 | -0.0187 | -20.2542
-3.5 | -0.1196 | 0.00819 | -0.0167 | -14.6032
-3 | -0.07 | 0.00817 | -0.0152 | -8.5679
-2.5 | -0.0208 | 0.00816 | -0.0135 | -2.549
-2 | 0.0295 | 0.00815 | -0.0121 | 3.6196
-1.5 | 0.0797 | 0.00817 | -0.0106 | 9.7552
-1 | 0.1298 | 0.0082 | -0.0092 | 15.8293
-0.5 | 0.1796 | 0.00826 | -0.0077 | 21.7433
0 | 0.2297 | 0.00833 | -0.0063 | 27.575
0.5 | 0.2622 | 0.00749 | -0.0016 | 35.0067
1 | 0.2981 | 0.00706 | 0.0025 | 42.2238
1.5 | 0.3404 | 0.00693 | 0.0055 | 49.1198
2 | 0.3837 | 0.00697 | 0.0082 | 55.0502
2.5 | 0.4278 | 0.00707 | 0.0108 | 60.5092
3.5 | 0.5116 | 0.00731 | 0.0169 | 69.9863
4 | 0.5545 | 0.0074 | 0.0198 | 74.9324
4.5 | 0.5973 | 0.00756 | 0.0227 | 79.0079
5 | 0.6423 | 0.00767 | 0.0251 | 83.7419
5.5 | 0.6892 | 0.00786 | 0.027 | 87.6845
6 | 0.7469 | 0.00816 | 0.0265 | 91.5319
6.5 | 0.8249 | 0.00848 | 0.0215 | 97.2759
7 | 0.8975 | 0.00886 | 0.0175 | 101.298
7.5 | 0.9671 | 0.00935 | 0.0142 | 103.4332
8 | 1.0207 | 0.00967 | 0.0144 | 105.5533
8.5 | 1.0842 | 0.01006 | 0.0124 | 107.7734
9 | 1.1441 | 0.01052 | 0.011 | 108.7548
9.5 | 1.1948 | 0.01106 | 0.0114 | 108.0289
10 | 1.2569 | 0.01142 | 0.0095 | 110.0613
10.5 | 1.3181 | 0.01186 | 0.0077 | 111.1383
11 | 1.3762 | 0.01241 | 0.0062 | 110.8944
11.5 | 1.4332 | 0.01297 | 0.0049 | 110.5012
12 | 1.4541 | 0.01337 | 0.011 | 108.7584
12.5 | 1.4778 | 0.01391 | 0.0162 | 106.2401
13 | 1.5016 | 0.01464 | 0.021 | 102.5683
13.5 | 1.5254 | 0.01554 | 0.0254 | 98.1596
14 | 1.555 | 0.01632 | 0.0287 | 95.2819
14.5 | 1.5829 | 0.01732 | 0.0318 | 91.3915
15 | 1.6079 | 0.0186 | 0.0347 | 86.4462
15.5 | 1.6302 | 0.02019 | 0.0375 | 80.7429
16 | 1.6573 | 0.02164 | 0.0395 | 76.585
16.5 | 1.6788 | 0.02357 | 0.0415 | 71.2261
17 | 1.6938 | 0.02608 | 0.0435 | 64.9463
17.5 | 1.7127 | 0.02853 | 0.0447 | 60.0315
18 | 1.7287 | 0.03134 | 0.0457 | 55.1595
18.5 | 1.7347 | 0.03519 | 0.0464 | 49.2953
19 | 1.738 | 0.0395 | 0.0467 | 44
19.5 | 1.7444 | 0.04373 | 0.0464 | 39.8902
20 | 1.7397 | 0.04923 | 0.0457 | 35.3382

## 59. Re 3M Mach 0.10 (1)
BIGFOIL.COM POLAR EXPORT
NACA42017
NACA42017 |  |  |  | Cl Max: | 1.806 | at alpha= | 17 | deg
JavaFoil+Calcfoil stall+Eppler ext transition |  |  |  | L/D Max: | 101.003 | at alpha= | 9.5 | deg
Re: | 3000000 |  |  | Cd Min: | 0.00872 | at alpha= | 1.5 | deg
Mach: | 0.1 |  |  | Cl=0 at alpha= | -1.9683 | deg
|  |  |  | @ Cl=0.1, Cd= | 0.00991
|  |  |  | @ Cl=0.4, Cd= | 0.0095406
|  |  |  | @ Cl=0.6, Cd= | 0.0088575
alpha (deg) | Cl | Cd | Cm | Cl/Cd
-20 | -0.923 | 0.15978 | 0.002 | -5.774
-19.5 | -0.933 | 0.15317 | 0.002 | -6.095
-19 | -0.943 | 0.1455 | 0.001 | -6.48
-18.5 | -0.951 | 0.13915 | 0.001 | -6.831
-18 | -0.957 | 0.13294 | 0.001 | -7.195
-17.5 | -0.961 | 0.12652 | 0.001 | -7.592
-17 | -0.963 | 0.12027 | 0.001 | -8.003
-16.5 | -0.962 | 0.11439 | 0.001 | -8.414
-16 | -0.96 | 0.10885 | 0.001 | -8.82
-15.5 | -0.955 | 0.10343 | 0.001 | -9.235
-15 | -0.948 | 0.09818 | 0 | -9.655
-14.5 | -0.938 | 0.09305 | 0 | -10.079
-14 | -0.925 | 0.08804 | 0 | -10.51
-13.5 | -0.91 | 0.08347 | 0 | -10.903
-13 | -0.892 | 0.07892 | 0 | -11.305
-12.5 | -0.872 | 0.07457 | 0 | -11.689
-12 | -0.848 | 0.07049 | 0 | -12.036
-11.5 | -0.823 | 0.0665 | -0.001 | -12.374
-11 | -0.794 | 0.06265 | -0.001 | -12.679
-10.5 | -0.763 | 0.05889 | -0.001 | -12.963
-10 | -0.893 | 0.01204 | -0.002 | -74.199
-9.5 | -0.85 | 0.01166 | -0.002 | -72.932
-9 | -0.805 | 0.01134 | -0.003 | -70.933
-8.5 | -0.757 | 0.01103 | -0.003 | -68.63
-8 | -0.707 | 0.01072 | -0.003 | -65.937
-7.5 | -0.655 | 0.01048 | -0.003 | -62.494
-7 | -0.601 | 0.01029 | -0.004 | -58.413
-6.5 | -0.546 | 0.00893 | -0.004 | -61.075
-6 | -0.489 | 0.00932 | -0.004 | -52.44
-5.5 | -0.431 | 0.00918 | -0.004 | -46.943
-5 | -0.372 | 0.00962 | -0.005 | -38.661
-4.5 | -0.312 | 0.00952 | -0.005 | -32.76
-4 | -0.251 | 0.00943 | -0.005 | -26.65
-3.5 | -0.19 | 0.00993 | -0.006 | -19.127
-3 | -0.128 | 0.00941 | -0.006 | -13.628
-2.5 | -0.066 | 0.00935 | -0.006 | -7.077
-2 | -0.004 | 0.00938 | -0.006 | -0.401
-1.5 | 0.059 | 0.00991 | -0.007 | 5.938
-1 | 0.121 | 0.00991 | -0.007 | 12.249
-0.5 | 0.184 | 0.00998 | -0.007 | 18.414
0 | 0.246 | 0.01006 | -0.007 | 24.46
0.5 | 0.308 | 0.00967 | -0.008 | 31.88
1 | 0.37 | 0.01031 | -0.008 | 35.911
1.5 | 0.432 | 0.00872 | -0.008 | 49.521
2 | 0.493 | 0.00882 | -0.008 | 55.931
2.5 | 0.555 | 0.00888 | -0.009 | 62.451
3 | 0.615 | 0.00885 | -0.009 | 69.518
3.5 | 0.676 | 0.00892 | -0.009 | 75.767
4 | 0.736 | 0.00907 | -0.009 | 81.205
4.5 | 0.796 | 0.00873 | -0.01 | 91.146
5 | 0.855 | 0.00991 | -0.01 | 86.319
5.5 | 0.914 | 0.01015 | -0.01 | 90.06
6 | 0.972 | 0.01057 | -0.01 | 91.926
6.5 | 1.029 | 0.01084 | -0.01 | 94.918
7 | 1.085 | 0.01114 | -0.011 | 97.47
7.5 | 1.141 | 0.01167 | -0.011 | 97.719
8 | 1.195 | 0.0122 | -0.011 | 97.956
8.5 | 1.249 | 0.01251 | -0.011 | 99.807
9 | 1.301 | 0.01291 | -0.011 | 100.71
9.5 | 1.351 | 0.01338 | -0.012 | 101.003
10 | 1.4 | 0.01391 | -0.012 | 100.645
10.5 | 1.448 | 0.01453 | -0.012 | 99.633
11 | 1.493 | 0.01528 | -0.012 | 97.704
11.5 | 1.536 | 0.01613 | -0.012 | 95.229
12 | 1.577 | 0.01713 | -0.012 | 92.023
12.5 | 1.615 | 0.01829 | -0.013 | 88.259
13 | 1.65 | 0.01964 | -0.013 | 84.009
13.5 | 1.682 | 0.02138 | -0.013 | 78.676
14 | 1.711 | 0.02336 | -0.013 | 73.246
14.5 | 1.737 | 0.0257 | -0.013 | 67.575
15 | 1.759 | 0.02841 | -0.013 | 61.91
15.5 | 1.777 | 0.03192 | -0.013 | 55.654
16 | 1.791 | 0.03585 | -0.013 | 49.952
16.5 | 1.8 | 0.04025 | -0.013 | 44.732
17 | 1.806 | 0.04537 | -0.013 | 39.809
17.5 | 1.806 | 0.05149 | -0.013 | 35.083
18 | 1.804 | 0.05798 | -0.013 | 31.112
18.5 | 1.797 | 0.06511 | -0.013 | 27.606
19 | 1.787 | 0.07339 | -0.013 | 24.348
19.5 | 1.775 | 0.08207 | -0.013 | 21.624
20 | 1.758 | 0.0912 | -0.013 | 19.276

## 60. Re 3M Mach 0.10 (2)
BIGFOIL.COM POLAR EXPORT
NACA42017
NACA42017 |  |  |  | Cl Max: | 1.7317 | at alpha= | 19.5 | deg
XFOIL ncrit=9 |  |  |  | L/D Max: | 110.391 | at alpha= | 10.5 | deg
Re: | 3000000 |  |  | Cd Min: | 0.0536 | at alpha= | 20 | deg
Mach: | 0.1 |  |  | Cl=0 at alpha= | -2.296 | deg
|  |  |  | @ Cl=0.1, Cd= | 0.0082079
|  |  |  | @ Cl=0.4, Cd= | 0.0070435
|  |  |  | @ Cl=0.6, Cd= | 0.0075912
alpha (deg) | Cl | Cd | Cm | Cl/Cd
-11 | -0.8743 | 0.01244 | -0.0368 | -70.2814
-10.5 | -0.817 | 0.01144 | -0.0377 | -71.4161
-10 | -0.7416 | 0.01084 | -0.0421 | -68.4133
-9.5 | -0.6571 | 0.01025 | -0.0484 | -64.1073
-9 | -0.5952 | 0.00983 | -0.0497 | -60.5493
-8.5 | -0.5589 | 0.00962 | -0.0453 | -58.0977
-8 | -0.5289 | 0.00931 | -0.0396 | -56.8099
-7.5 | -0.4901 | 0.00909 | -0.0358 | -53.9164
-7 | -0.4477 | 0.00895 | -0.0326 | -50.0223
-6.5 | -0.4038 | 0.0088 | -0.0297 | -45.8864
-6 | -0.3569 | 0.00869 | -0.0275 | -41.0702
-5.5 | -0.3122 | 0.00848 | -0.0249 | -36.816
-5 | -0.2652 | 0.00839 | -0.0227 | -31.6091
-4.5 | -0.2171 | 0.00833 | -0.0207 | -26.0624
-4 | -0.1676 | 0.0083 | -0.019 | -20.1928
-3.5 | -0.1199 | 0.00821 | -0.0169 | -14.6041
-3 | -0.07 | 0.00819 | -0.0153 | -8.547
-2.5 | -0.0206 | 0.00819 | -0.0136 | -2.5153
-2 | 0.0299 | 0.00817 | -0.0122 | 3.6597
-1.5 | 0.0802 | 0.0082 | -0.0107 | 9.7805
-1 | 0.1306 | 0.00822 | -0.0092 | 15.8881
-0.5 | 0.1805 | 0.00829 | -0.0077 | 21.7732
0 | 0.2309 | 0.00834 | -0.0062 | 27.6859
1 | 0.2996 | 0.00709 | 0.0027 | 42.2567
1.5 | 0.3419 | 0.00697 | 0.0057 | 49.0531
2 | 0.3852 | 0.00701 | 0.0086 | 54.9501
2.5 | 0.4294 | 0.00711 | 0.0112 | 60.3938
3 | 0.4715 | 0.00726 | 0.0143 | 64.9449
3.5 | 0.5134 | 0.00736 | 0.0175 | 69.7554
4 | 0.5562 | 0.00744 | 0.0205 | 74.7581
4.5 | 0.5995 | 0.00759 | 0.0234 | 78.9855
5 | 0.6442 | 0.0077 | 0.026 | 83.6623
5.5 | 0.6899 | 0.00789 | 0.0282 | 87.4398
6 | 0.749 | 0.00819 | 0.0275 | 91.453
6.5 | 0.8289 | 0.00853 | 0.0222 | 97.1747
7 | 0.9025 | 0.00894 | 0.0182 | 100.9508
7.5 | 0.9718 | 0.00941 | 0.0151 | 103.2731
8 | 1.0264 | 0.00974 | 0.0152 | 105.3799
8.5 | 1.0899 | 0.01015 | 0.0134 | 107.3793
9 | 1.1496 | 0.01063 | 0.0122 | 108.1468
9.5 | 1.2007 | 0.01116 | 0.0127 | 107.5896
10 | 1.2645 | 0.01154 | 0.0106 | 109.5754
10.5 | 1.3258 | 0.01201 | 0.0089 | 110.3913
11 | 1.3837 | 0.01262 | 0.0076 | 109.6434
11.5 | 1.4347 | 0.01313 | 0.0078 | 109.2688
12 | 1.456 | 0.01358 | 0.0138 | 107.2165
12.5 | 1.4799 | 0.01419 | 0.0191 | 104.2918
13 | 1.5035 | 0.01501 | 0.0239 | 100.1666
13.5 | 1.5293 | 0.0159 | 0.028 | 96.1824
14 | 1.5586 | 0.01678 | 0.0313 | 92.8844
14.5 | 1.5859 | 0.0179 | 0.0345 | 88.5978
15 | 1.6099 | 0.01935 | 0.0375 | 83.199
15.5 | 1.6336 | 0.02097 | 0.0401 | 77.9018
16 | 1.6593 | 0.02262 | 0.0421 | 73.3554
16.5 | 1.6786 | 0.02483 | 0.0442 | 67.6037
17 | 1.6928 | 0.02758 | 0.0459 | 61.3778
17.5 | 1.7117 | 0.03019 | 0.047 | 56.6976
18 | 1.7248 | 0.03341 | 0.0479 | 51.6253
18.5 | 1.727 | 0.03779 | 0.0484 | 45.6999
19 | 1.731 | 0.04225 | 0.0484 | 40.9704
19.5 | 1.7317 | 0.04722 | 0.0479 | 36.673
20 | 1.7208 | 0.0536 | 0.0467 | 32.1045

## 61. Re 3M Mach 0.25 (1)
BIGFOIL.COM POLAR EXPORT
NACA42017
NACA42017 |  |  |  | Cl Max: | 1.724 | at alpha= | 16 | deg
JavaFoil+Calcfoil stall+Eppler ext transition |  |  |  | L/D Max: | 96.153 | at alpha= | 9 | deg
Re: | 3000000 |  |  | Cd Min: | 0.00865 | at alpha= | 2.5 | deg
Mach: | 0.25 |  |  | Cl=0 at alpha= | -1.9688 | deg
|  |  |  | @ Cl=0.1, Cd= | 0.0098861
|  |  |  | @ Cl=0.4, Cd= | 0.0098578
|  |  |  | @ Cl=0.6, Cd= | 0.00872
alpha (deg) | Cl | Cd | Cm | Cl/Cd
-19 | -0.644 | 0.16338 | 0.001 | -3.939
-18.5 | -0.681 | 0.15465 | 0.001 | -4.402
-18 | -0.715 | 0.14457 | 0.001 | -4.944
-17.5 | -0.746 | 0.13786 | 0.001 | -5.409
-17 | -0.773 | 0.12957 | 0.001 | -5.967
-16.5 | -0.797 | 0.12239 | 0.001 | -6.512
-16 | -0.817 | 0.11571 | 0.001 | -7.06
-15.5 | -0.833 | 0.10983 | 0.001 | -7.583
-15 | -0.845 | 0.10364 | 0 | -8.151
-14.5 | -0.852 | 0.09741 | 0 | -8.748
-14 | -0.855 | 0.09202 | 0 | -9.296
-13.5 | -0.854 | 0.08685 | 0 | -9.835
-13 | -0.849 | 0.08186 | 0 | -10.366
-12.5 | -0.839 | 0.07718 | 0 | -10.868
-12 | -0.825 | 0.07281 | 0 | -11.329
-11.5 | -0.807 | 0.06864 | -0.001 | -11.757
-11 | -0.785 | 0.06466 | -0.001 | -12.134
-10.5 | -0.758 | 0.06086 | -0.001 | -12.462
-10 | -0.729 | 0.05733 | -0.001 | -12.715
-9.5 | -0.697 | 0.05383 | -0.001 | -12.948
-9 | -0.812 | 0.01179 | -0.003 | -68.841
-8.5 | -0.766 | 0.01147 | -0.003 | -66.795
-8 | -0.717 | 0.01114 | -0.003 | -64.411
-7.5 | -0.666 | 0.01085 | -0.003 | -61.419
-7 | -0.613 | 0.01057 | -0.004 | -57.993
-6.5 | -0.557 | 0.01037 | -0.004 | -53.713
-6 | -0.5 | 0.00902 | -0.004 | -55.406
-5.5 | -0.441 | 0.00943 | -0.005 | -46.791
-5 | -0.381 | 0.00932 | -0.005 | -40.888
-4.5 | -0.32 | 0.00883 | -0.005 | -36.193
-4 | -0.258 | 0.00923 | -0.005 | -27.927
-3.5 | -0.195 | 0.00918 | -0.006 | -21.238
-3 | -0.132 | 0.00962 | -0.006 | -13.684
-2.5 | -0.068 | 0.00959 | -0.006 | -7.087
-2 | -0.004 | 0.00954 | -0.007 | -0.406
-1.5 | 0.06 | 0.00956 | -0.007 | 6.323
-1 | 0.125 | 0.01009 | -0.007 | 12.355
-0.5 | 0.189 | 0.00971 | -0.007 | 19.444
0 | 0.253 | 0.00976 | -0.008 | 25.907
0.5 | 0.317 | 0.00989 | -0.008 | 32.002
1 | 0.38 | 0.01028 | -0.008 | 36.957
1.5 | 0.443 | 0.00895 | -0.008 | 49.554
2 | 0.506 | 0.00903 | -0.009 | 56.091
2.5 | 0.569 | 0.00865 | -0.009 | 65.758
3 | 0.631 | 0.00879 | -0.009 | 71.798
3.5 | 0.693 | 0.00872 | -0.009 | 79.474
4 | 0.755 | 0.00886 | -0.01 | 85.214
4.5 | 0.816 | 0.01006 | -0.01 | 81.127
5 | 0.876 | 0.01027 | -0.01 | 85.343
5.5 | 0.936 | 0.01051 | -0.01 | 89.046
6 | 0.995 | 0.01078 | -0.011 | 92.243
6.5 | 1.053 | 0.01131 | -0.011 | 93.091
7 | 1.109 | 0.01165 | -0.011 | 95.233
7.5 | 1.165 | 0.01228 | -0.011 | 94.867
8 | 1.22 | 0.01284 | -0.011 | 94.962
8.5 | 1.273 | 0.01325 | -0.012 | 96.024
9 | 1.324 | 0.01377 | -0.012 | 96.153
9.5 | 1.373 | 0.01435 | -0.012 | 95.697
10 | 1.42 | 0.01503 | -0.012 | 94.531
10.5 | 1.466 | 0.01582 | -0.012 | 92.651
11 | 1.508 | 0.01684 | -0.012 | 89.514
11.5 | 1.547 | 0.01803 | -0.013 | 85.792
12 | 1.583 | 0.0194 | -0.013 | 81.633
12.5 | 1.616 | 0.02099 | -0.013 | 76.989
13 | 1.645 | 0.02314 | -0.013 | 71.084
13.5 | 1.67 | 0.02566 | -0.013 | 65.069
14 | 1.69 | 0.02866 | -0.013 | 58.958
14.5 | 1.706 | 0.03221 | -0.013 | 52.974
15 | 1.717 | 0.03678 | -0.013 | 46.671
15.5 | 1.723 | 0.04191 | -0.013 | 41.121
16 | 1.724 | 0.04776 | -0.013 | 36.106
16.5 | 1.719 | 0.05481 | -0.013 | 31.36
17 | 1.708 | 0.06276 | -0.013 | 27.216
17.5 | 1.692 | 0.07117 | -0.013 | 23.782
18 | 1.671 | 0.08097 | -0.012 | 20.632
18.5 | 1.643 | 0.09124 | -0.012 | 18.011
19 | 1.612 | 0.10233 | -0.012 | 15.756
19.5 | 1.577 | 0.11434 | -0.012 | 13.795
20 | 1.536 | 0.12651 | -0.012 | 12.138

## 62. Re 3M Mach 0.25 (2)
BIGFOIL.COM POLAR EXPORT
NACA42017
NACA42017 |  |  |  | Cl Max: | 1.6787 | at alpha= | 17.5 | deg
XFOIL ncrit=9 |  |  |  | L/D Max: | 105.636 | at alpha= | 10 | deg
Re: | 3000000 |  |  | Cd Min: | 0.20134 | at alpha= | -20 | deg
Mach: | 0.25 |  |  | Cl=0 at alpha= | -2.3119 | deg
|  |  |  | @ Cl=0.1, Cd= | 0.008306
|  |  |  | @ Cl=0.4, Cd= | 0.0072561
|  |  |  | @ Cl=0.6, Cd= | 0.0077316
alpha (deg) | Cl | Cd | Cm | Cl/Cd
-20 | -0.5789 | 0.20134 | 0.0067 | -2.8752
-19.5 | -0.5865 | 0.18682 | 0.0003 | -3.1394
-18.5 | -1.0964 | 0.07 | -0.066 | -15.6629
-18 | -1.1061 | 0.06243 | -0.0687 | -17.7174
-17.5 | -1.1388 | 0.05294 | -0.0711 | -21.5111
-17 | -1.1419 | 0.04698 | -0.0718 | -24.3061
-16.5 | -1.1528 | 0.04076 | -0.0716 | -28.2826
-16 | -1.1531 | 0.03595 | -0.0703 | -32.0751
-15.5 | -1.141 | 0.0325 | -0.0683 | -35.1077
-15 | -1.1372 | 0.02875 | -0.0652 | -39.5548
-14.5 | -1.1238 | 0.02604 | -0.0617 | -43.1567
-14 | -1.1245 | 0.02288 | -0.0562 | -49.1477
-13.5 | -1.1178 | 0.02076 | -0.05 | -53.8439
-13 | -1.091 | 0.01892 | -0.0466 | -57.6638
-12.5 | -1.0381 | 0.01743 | -0.047 | -59.5582
-12 | -0.9822 | 0.01617 | -0.0475 | -60.7421
-11.5 | -0.9359 | 0.01491 | -0.046 | -62.77
-11 | -0.879 | 0.01392 | -0.0461 | -63.1466
-10.5 | -0.825 | 0.01301 | -0.0454 | -63.4128
-10 | -0.76 | 0.01172 | -0.0474 | -64.8464
-9.5 | -0.6653 | 0.01095 | -0.055 | -60.758
-9 | -0.5894 | 0.01032 | -0.0585 | -57.1124
-8.5 | -0.5507 | 0.01001 | -0.0541 | -55.015
-8 | -0.5185 | 0.00978 | -0.0482 | -53.0164
-7.5 | -0.492 | 0.00944 | -0.0413 | -52.1186
-7 | -0.4521 | 0.0092 | -0.037 | -49.1413
-6.5 | -0.4085 | 0.00902 | -0.0335 | -45.2882
-6 | -0.3623 | 0.00889 | -0.0306 | -40.7537
-5.5 | -0.3147 | 0.00877 | -0.0279 | -35.8837
-5 | -0.2691 | 0.00855 | -0.0249 | -31.4737
-4.5 | -0.2199 | 0.00845 | -0.0226 | -26.0237
-4 | -0.17 | 0.00841 | -0.0205 | -20.214
-3.5 | -0.1212 | 0.00833 | -0.0181 | -14.5498
-3 | -0.0702 | 0.00829 | -0.0163 | -8.468
-2.5 | -0.019 | 0.00829 | -0.0144 | -2.2919
-2 | 0.0315 | 0.00828 | -0.0125 | 3.8043
-1.5 | 0.0838 | 0.00829 | -0.0109 | 10.1086
-1 | 0.1343 | 0.00834 | -0.0091 | 16.1031
-0.5 | 0.1862 | 0.00838 | -0.0074 | 22.2196
0 | 0.2368 | 0.00848 | -0.0056 | 27.9245
0.5 | 0.2751 | 0.00791 | -0.0014 | 34.7788
1 | 0.3076 | 0.0073 | 0.0038 | 42.137
1.5 | 0.3496 | 0.00718 | 0.0073 | 48.6908
2 | 0.3928 | 0.00724 | 0.0106 | 54.2541
2.5 | 0.4374 | 0.00734 | 0.0136 | 59.5913
3 | 0.4801 | 0.00746 | 0.0171 | 64.3566
3.5 | 0.524 | 0.00754 | 0.0204 | 69.496
4 | 0.565 | 0.00766 | 0.0243 | 73.7598
4.5 | 0.609 | 0.00775 | 0.0277 | 78.5806
5 | 0.6471 | 0.00788 | 0.0323 | 82.1193
5.5 | 0.6941 | 0.00813 | 0.0348 | 85.3752
6 | 0.7665 | 0.00842 | 0.032 | 91.0333
6.5 | 0.8518 | 0.00885 | 0.0263 | 96.2486
7 | 0.9284 | 0.00938 | 0.0224 | 98.9765
7.5 | 0.9955 | 0.00976 | 0.0207 | 101.998
8 | 1.0565 | 0.01019 | 0.0203 | 103.6801
8.5 | 1.12 | 0.01075 | 0.0192 | 104.186
9 | 1.1788 | 0.0113 | 0.0191 | 104.3186
9.5 | 1.2403 | 0.01179 | 0.0185 | 105.1993
10 | 1.3046 | 0.01235 | 0.0171 | 105.6356
10.5 | 1.3654 | 0.01309 | 0.0162 | 104.3086
11 | 1.4195 | 0.01369 | 0.0168 | 103.6888
11.5 | 1.4421 | 0.01431 | 0.0231 | 100.7757
12 | 1.4668 | 0.01512 | 0.0287 | 97.0106
12.5 | 1.4893 | 0.01624 | 0.0341 | 91.7057
13 | 1.5182 | 0.01731 | 0.0382 | 87.7065
13.5 | 1.5468 | 0.01855 | 0.042 | 83.3854
14 | 1.5723 | 0.02016 | 0.0454 | 77.9911
14.5 | 1.5916 | 0.02235 | 0.0488 | 71.2125
15 | 1.6185 | 0.02432 | 0.0511 | 66.5502
15.5 | 1.6401 | 0.0268 | 0.0532 | 61.1978
16 | 1.6544 | 0.03004 | 0.0549 | 55.0732
16.5 | 1.6637 | 0.0339 | 0.0562 | 49.0767
17 | 1.6761 | 0.03776 | 0.0568 | 44.3882
17.5 | 1.6787 | 0.04267 | 0.057 | 39.3415
18 | 1.6686 | 0.04899 | 0.0563 | 34.06
18.5 | 1.6609 | 0.05535 | 0.0552 | 30.0072
19 | 1.6474 | 0.0625 | 0.0534 | 26.3584
19.5 | 1.6195 | 0.07144 | 0.0506 | 22.6694
20 | 1.5783 | 0.08217 | 0.0465 | 19.2077

## 63. Re 3M Mach 0.50 (1)
BIGFOIL.COM POLAR EXPORT
NACA42017
NACA42017 |  |  |  | Cl Max: | 1.373 | at alpha= | 10 | deg
JavaFoil+Calcfoil stall+Eppler ext transition |  |  |  | L/D Max: | 82.279 | at alpha= | 5.5 | deg
Re: | 3000000 |  |  | Cd Min: | 0.00859 | at alpha= | -3.5 | deg
Mach: | 0.5 |  |  | Cl=0 at alpha= | -1.9718 | deg
|  |  |  | @ Cl=0.1, Cd= | 0.0092396
|  |  |  | @ Cl=0.4, Cd= | 0.0099601
|  |  |  | @ Cl=0.6, Cd= | 0.010056
alpha (deg) | Cl | Cd | Cm | Cl/Cd
-20 | -0.988 | 0.14841 | 0.002 | -6.655
-19.5 | -0.96 | 0.16412 | 0.002 | -5.852
-19 | -0.934 | 0.14562 | 0.002 | -6.413
-18.5 | -0.908 | 0.13501 | 0.002 | -6.723
-18 | -0.881 | 0.1275 | 0.001 | -6.912
-17.5 | -0.854 | 0.14287 | 0.001 | -5.974
-17 | -0.827 | 0.12441 | 0.001 | -6.648
-16.5 | -0.8 | 0.11529 | 0.001 | -6.942
-16 | -0.774 | 0.10871 | 0.001 | -7.117
-15.5 | -0.746 | 0.12048 | 0.001 | -6.193
-15 | -0.719 | 0.10507 | 0 | -6.845
-14.5 | -0.692 | 0.09757 | 0 | -7.096
-14 | -0.665 | 0.09103 | 0 | -7.31
-13.5 | -0.638 | 0.09807 | 0 | -6.503
-13 | -0.611 | 0.08714 | 0 | -7.007
-12.5 | -0.583 | 0.08052 | 0 | -7.246
-12 | -0.556 | 0.09068 | 0 | -6.128
-11.5 | -0.528 | 0.07738 | -0.001 | -6.83
-11 | -0.501 | 0.07057 | -0.001 | -7.1
-10.5 | -0.473 | 0.07003 | -0.001 | -6.761
-10 | -0.446 | 0.06482 | -0.001 | -6.882
-9.5 | -0.418 | 0.06445 | -0.001 | -6.493
-9 | -0.391 | 0.05858 | -0.001 | -6.676
-8.5 | -0.532 | 0.05582 | -0.001 | -9.528
-8 | -0.56 | 0.05029 | -0.002 | -11.138
-7.5 | -0.548 | 0.04655 | -0.002 | -11.778
-7 | -0.52 | 0.04331 | -0.002 | -12.012
-6.5 | -0.483 | 0.04056 | -0.002 | -11.909
-6 | -0.44 | 0.03782 | -0.003 | -11.635
-5.5 | -0.481 | 0.01081 | -0.005 | -44.527
-5 | -0.418 | 0.01053 | -0.005 | -39.715
-4.5 | -0.353 | 0.01032 | -0.006 | -34.174
-4 | -0.285 | 0.00873 | -0.006 | -32.681
-3.5 | -0.216 | 0.00859 | -0.006 | -25.212
-3 | -0.146 | 0.00897 | -0.007 | -16.324
-2.5 | -0.076 | 0.00892 | -0.007 | -8.48
-2 | -0.004 | 0.00938 | -0.007 | -0.46
-1.5 | 0.067 | 0.0094 | -0.008 | 7.172
-1 | 0.139 | 0.00905 | -0.008 | 15.359
-0.5 | 0.211 | 0.00958 | -0.008 | 21.979
0 | 0.282 | 0.00968 | -0.008 | 29.101
0.5 | 0.352 | 0.01019 | -0.009 | 34.578
1 | 0.423 | 0.00985 | -0.009 | 42.895
1.5 | 0.493 | 0.01139 | -0.009 | 43.271
2 | 0.562 | 0.00977 | -0.01 | 57.553
2.5 | 0.631 | 0.01029 | -0.01 | 61.352
3 | 0.699 | 0.01052 | -0.01 | 66.482
3.5 | 0.766 | 0.01077 | -0.01 | 71.148
4 | 0.833 | 0.01111 | -0.011 | 74.953
4.5 | 0.897 | 0.0115 | -0.011 | 78.02
5 | 0.961 | 0.01191 | -0.011 | 80.704
5.5 | 1.022 | 0.01242 | -0.011 | 82.279
6 | 1.082 | 0.01322 | -0.012 | 81.838
6.5 | 1.138 | 0.01392 | -0.012 | 81.803
7 | 1.192 | 0.01468 | -0.012 | 81.147
7.5 | 1.24 | 0.01572 | -0.012 | 78.899
8 | 1.284 | 0.01738 | -0.012 | 73.926
8.5 | 1.323 | 0.01882 | -0.013 | 70.297
9 | 1.351 | 0.02092 | -0.013 | 64.591
9.5 | 1.369 | 0.02375 | -0.013 | 57.64
10 | 1.373 | 0.0277 | -0.013 | 49.582
10.5 | 1.357 | 0.03411 | -0.013 | 39.785
11 | 1.31 | 0.04411 | -0.012 | 29.706
11.5 | 1.213 | 0.06133 | -0.012 | 19.785
12 | 0.807 | 0.09851 | -0.01 | 8.187
12.5 | 0.821 | 0.10656 | -0.008 | 7.705
13 | 0.849 | 0.11143 | -0.009 | 7.62
13.5 | 0.882 | 0.12155 | -0.009 | 7.253
14 | 0.908 | 0.12099 | -0.009 | 7.503
14.5 | 0.937 | 0.12585 | -0.009 | 7.449
15 | 0.966 | 0.13153 | -0.01 | 7.341

## 64. Re 3M Mach 0.50 (2)
BIGFOIL.COM POLAR EXPORT
NACA42017
NACA42017 |  |  |  | Cl Max: | 1.4267 | at alpha= | 12.5 | deg
XFOIL ncrit=9 |  |  |  | L/D Max: | 87.4288 | at alpha= | 6.5 | deg
Re: | 3000000 |  |  | Cd Min: | 0.13768 | at alpha= | 17.5 | deg
Mach: | 0.5 |  |  | Cl=0 at alpha= | -2.3877 | deg
|  |  |  | @ Cl=0.1, Cd= | 0.0087536
|  |  |  | @ Cl=0.4, Cd= | 0.0082739
|  |  |  | @ Cl=0.6, Cd= | 0.0086728
alpha (deg) | Cl | Cd | Cm | Cl/Cd
-14.5 | -0.4454 | 0.13338 | -0.0293 | -3.3393
-14 | -0.4404 | 0.12507 | -0.0323 | -3.5212
-13.5 | -0.4428 | 0.1155 | -0.0358 | -3.8338
-13 | -0.4472 | 0.10575 | -0.0394 | -4.2288
-12.5 | -0.475 | 0.09093 | -0.0463 | -5.2238
-12 | -0.514 | 0.07642 | -0.0544 | -6.726
-11.5 | -0.5488 | 0.06323 | -0.0637 | -8.6794
-11 | -0.5803 | 0.05013 | -0.0753 | -11.5759
-10.5 | -0.6098 | 0.03977 | -0.0817 | -15.3332
-9.5 | -0.6139 | 0.02686 | -0.0838 | -22.8555
-9 | -0.5394 | 0.02148 | -0.0919 | -25.1117
-8.5 | -0.458 | 0.01579 | -0.0954 | -29.0057
-8 | -0.4228 | 0.01433 | -0.0894 | -29.5045
-7.5 | -0.4056 | 0.01273 | -0.0806 | -31.8617
-7 | -0.3901 | 0.01158 | -0.0709 | -33.6874
-6.5 | -0.3706 | 0.01068 | -0.0613 | -34.7004
-6 | -0.3391 | 0.01014 | -0.0533 | -33.4418
-5.5 | -0.3041 | 0.00979 | -0.0458 | -31.0623
-5 | -0.2668 | 0.00953 | -0.0388 | -27.9958
-4.5 | -0.2209 | 0.00923 | -0.0335 | -23.9328
-4 | -0.1716 | 0.00904 | -0.0289 | -18.9823
-3.5 | -0.1194 | 0.00894 | -0.025 | -13.3557
-3 | -0.0661 | 0.00881 | -0.0214 | -7.5028
-2.5 | -0.0124 | 0.00877 | -0.0179 | -1.4139
-2 | 0.0428 | 0.00877 | -0.0147 | 4.8803
-1.5 | 0.098 | 0.00875 | -0.0116 | 11.2
-1 | 0.1528 | 0.00885 | -0.0085 | 17.2655
-0.5 | 0.2075 | 0.00892 | -0.0054 | 23.2623
0 | 0.2615 | 0.00905 | -0.0021 | 28.895
0.5 | 0.3141 | 0.00924 | 0.0014 | 33.9935
1 | 0.3428 | 0.00859 | 0.0093 | 39.9069
2 | 0.417 | 0.00818 | 0.0222 | 50.978
2.5 | 0.4583 | 0.00819 | 0.0282 | 55.9585
3 | 0.5008 | 0.00829 | 0.034 | 60.4101
3.5 | 0.5423 | 0.00838 | 0.0401 | 64.7136
4 | 0.5829 | 0.0086 | 0.0463 | 67.7791
4.5 | 0.6205 | 0.00876 | 0.0532 | 70.8333
5 | 0.6664 | 0.00899 | 0.0586 | 74.1268
5.5 | 0.7456 | 0.00945 | 0.0572 | 78.8995
6 | 0.8595 | 0.01023 | 0.0491 | 84.0176
6.5 | 0.9521 | 0.01089 | 0.0457 | 87.4288
7 | 1.0241 | 0.01172 | 0.0461 | 87.3805
7.5 | 1.0965 | 0.01281 | 0.0462 | 85.5972
8 | 1.1633 | 0.01386 | 0.0476 | 83.9322
8.5 | 1.2342 | 0.01515 | 0.048 | 81.4653
9 | 1.3028 | 0.0168 | 0.0482 | 77.5476
9.5 | 1.3482 | 0.01871 | 0.0515 | 72.0577
10 | 1.3698 | 0.02081 | 0.058 | 65.8241
10.5 | 1.393 | 0.02333 | 0.0633 | 59.7085
11 | 1.4111 | 0.02659 | 0.0677 | 53.0688
11.5 | 1.4183 | 0.03093 | 0.071 | 45.8552
12 | 1.4265 | 0.03558 | 0.0735 | 40.0927
12.5 | 1.4267 | 0.04112 | 0.0749 | 34.696
13 | 1.4211 | 0.04735 | 0.0754 | 30.0127
13.5 | 1.4051 | 0.05466 | 0.0747 | 25.7062
14 | 1.3766 | 0.06324 | 0.0726 | 21.7679
14.5 | 1.351 | 0.0719 | 0.07 | 18.79
15 | 1.3218 | 0.08118 | 0.0665 | 16.2823
15.5 | 1.288 | 0.09124 | 0.0619 | 14.1166
16 | 1.242 | 0.10289 | 0.0556 | 12.0711
16.5 | 1.2055 | 0.114 | 0.0495 | 10.5746
17 | 1.1709 | 0.12539 | 0.0427 | 9.3381
17.5 | 1.1326 | 0.13768 | 0.0347 | 8.2263

## 65. Re 4M Mach 0.00 (1)
BIGFOIL.COM POLAR EXPORT
NACA42017
NACA42017 |  |  |  | Cl Max: | 1.828 | at alpha= | 17.5 | deg
JavaFoil+Calcfoil stall+Eppler ext transition |  |  |  | L/D Max: | 106.994 | at alpha= | 10 | deg
Re: | 4000000 |  |  | Cd Min: | 0.00853 | at alpha= | 5 | deg
Mach: | 0 |  |  | Cl=0 at alpha= | -1.9683 | deg
|  |  |  | @ Cl=0.1, Cd= | 0.0095466
|  |  |  | @ Cl=0.4, Cd= | 0.0097326
|  |  |  | @ Cl=0.6, Cd= | 0.0089708
alpha (deg) | Cl | Cd | Cm | Cl/Cd
-17 | -0.985 | 0.11728 | 0.001 | -8.401
-16.5 | -0.982 | 0.1115 | 0.001 | -8.811
-16 | -0.978 | 0.10621 | 0.001 | -9.203
-15.5 | -0.97 | 0.10078 | 0.001 | -9.628
-15 | -0.961 | 0.09567 | 0 | -10.043
-14.5 | -0.949 | 0.09078 | 0 | -10.452
-14 | -0.934 | 0.086 | 0 | -10.865
-13.5 | -0.918 | 0.08136 | 0 | -11.278
-13 | -0.898 | 0.07697 | 0 | -11.673
-12.5 | -0.877 | 0.07266 | 0 | -12.067
-12 | -1.039 | 0.0132 | -0.001 | -78.737
-11.5 | -1.008 | 0.01269 | -0.001 | -79.397
-11 | -0.973 | 0.01222 | -0.001 | -79.603
-10.5 | -0.934 | 0.01184 | -0.002 | -78.912
-10 | -0.893 | 0.01146 | -0.002 | -77.956
-9.5 | -0.849 | 0.01112 | -0.002 | -76.367
-9 | -0.803 | 0.01081 | -0.003 | -74.303
-8.5 | -0.755 | 0.01052 | -0.003 | -71.769
-8 | -0.705 | 0.01026 | -0.003 | -68.666
-7.5 | -0.653 | 0.01006 | -0.003 | -64.877
-7 | -0.599 | 0.00874 | -0.004 | -68.559
-6.5 | -0.544 | 0.00906 | -0.004 | -60.014
-6 | -0.487 | 0.00895 | -0.004 | -54.4
-5.5 | -0.429 | 0.00933 | -0.004 | -46.005
-5 | -0.37 | 0.00924 | -0.005 | -40.065
-4.5 | -0.31 | 0.00917 | -0.005 | -33.841
-4 | -0.25 | 0.00961 | -0.005 | -26.029
-3.5 | -0.189 | 0.00957 | -0.006 | -19.763
-3 | -0.128 | 0.00952 | -0.006 | -13.414
-2.5 | -0.066 | 0.0095 | -0.006 | -6.931
-2 | -0.004 | 0.00951 | -0.006 | -0.394
-1.5 | 0.059 | 0.00954 | -0.007 | 6.136
-1 | 0.121 | 0.00955 | -0.007 | 12.642
-0.5 | 0.183 | 0.00963 | -0.007 | 18.988
0 | 0.245 | 0.00967 | -0.007 | 25.318
0.5 | 0.307 | 0.01028 | -0.008 | 29.841
1 | 0.368 | 0.01061 | -0.008 | 34.727
1.5 | 0.43 | 0.00891 | -0.008 | 48.265
2 | 0.491 | 0.00897 | -0.008 | 54.736
2.5 | 0.552 | 0.0089 | -0.009 | 61.997
3 | 0.613 | 0.00899 | -0.009 | 68.159
3.5 | 0.673 | 0.00908 | -0.009 | 74.102
4 | 0.733 | 0.00868 | -0.009 | 84.437
4.5 | 0.793 | 0.00886 | -0.01 | 89.498
5 | 0.852 | 0.00853 | -0.01 | 99.786
5.5 | 0.91 | 0.0097 | -0.01 | 93.82
6 | 0.968 | 0.01013 | -0.01 | 95.6
6.5 | 1.025 | 0.01038 | -0.01 | 98.814
7 | 1.082 | 0.01089 | -0.011 | 99.315
7.5 | 1.137 | 0.01138 | -0.011 | 99.935
8 | 1.192 | 0.01161 | -0.011 | 102.663
8.5 | 1.246 | 0.01189 | -0.011 | 104.746
9 | 1.298 | 0.01223 | -0.011 | 106.084
9.5 | 1.349 | 0.01263 | -0.012 | 106.812
10 | 1.398 | 0.01307 | -0.012 | 106.994
10.5 | 1.446 | 0.01364 | -0.012 | 106.047
11 | 1.492 | 0.01431 | -0.012 | 104.272
11.5 | 1.536 | 0.01504 | -0.012 | 102.167
12 | 1.578 | 0.0159 | -0.012 | 99.282
12.5 | 1.618 | 0.01687 | -0.013 | 95.888
13 | 1.654 | 0.01812 | -0.013 | 91.266
13.5 | 1.688 | 0.01954 | -0.013 | 86.379
14 | 1.719 | 0.02121 | -0.013 | 81.046
14.5 | 1.747 | 0.02317 | -0.013 | 75.387
15 | 1.77 | 0.02574 | -0.013 | 68.748
15.5 | 1.79 | 0.02864 | -0.013 | 62.484
16 | 1.806 | 0.03198 | -0.013 | 56.476
16.5 | 1.818 | 0.03595 | -0.013 | 50.563
17 | 1.824 | 0.0408 | -0.013 | 44.714
17.5 | 1.828 | 0.04609 | -0.013 | 39.651
18 | 1.828 | 0.05197 | -0.013 | 35.165
18.5 | 1.823 | 0.05891 | -0.013 | 30.936
19 | 1.815 | 0.06645 | -0.013 | 27.315
19.5 | 1.805 | 0.0745 | -0.013 | 24.234
20 | 1.791 | 0.08353 | -0.013 | 21.437

## 66. Re 4M Mach 0.00 (2)
BIGFOIL.COM POLAR EXPORT
NACA42017
NACA42017 |  |  |  | Cl Max: | 1.7884 | at alpha= | 20 | deg
XFOIL ncrit=9 |  |  |  | L/D Max: | 119.33 | at alpha= | 11.5 | deg
Re: | 4000000 |  |  | Cd Min: | 0.04426 | at alpha= | 20 | deg
Mach: | 0 |  |  | Cl=0 at alpha= | -2.2545 | deg
|  |  |  | @ Cl=0.1, Cd= | 0.0078723
|  |  |  | @ Cl=0.4, Cd= | 0.0069007
|  |  |  | @ Cl=0.6, Cd= | 0.0072203
alpha (deg) | Cl | Cd | Cm | Cl/Cd
-20 | -1.4465 | 0.03965 | -0.0627 | -36.4817
-19.5 | -1.4367 | 0.03575 | -0.0625 | -40.1874
-19 | -1.424 | 0.03231 | -0.0618 | -44.073
-18.5 | -1.4119 | 0.02909 | -0.0606 | -48.5356
-18 | -1.394 | 0.02656 | -0.0589 | -52.4849
-17.5 | -1.3775 | 0.02418 | -0.0566 | -56.9686
-17 | -1.3573 | 0.0223 | -0.0538 | -60.8655
-16.5 | -1.34 | 0.02052 | -0.0502 | -65.3021
-16 | -1.3189 | 0.01916 | -0.0463 | -68.8361
-15.5 | -1.2962 | 0.0181 | -0.0421 | -71.6133
-15 | -1.279 | 0.01706 | -0.0366 | -74.9707
-14.5 | -1.2465 | 0.01629 | -0.0334 | -76.5193
-14 | -1.2022 | 0.0149 | -0.0332 | -80.6846
-13.5 | -1.1495 | 0.01401 | -0.0338 | -82.0485
-12.5 | -1.0475 | 0.01261 | -0.0334 | -83.069
-12 | -0.9922 | 0.01199 | -0.0338 | -82.7523
-11.5 | -0.9385 | 0.0114 | -0.0338 | -82.3246
-11 | -0.8714 | 0.01086 | -0.0365 | -80.2394
-10.5 | -0.7928 | 0.01034 | -0.0417 | -76.6731
-10 | -0.71 | 0.00956 | -0.048 | -74.2678
-9.5 | -0.6561 | 0.00922 | -0.0477 | -71.1605
-9 | -0.6234 | 0.00906 | -0.0427 | -68.8079
-8.5 | -0.5875 | 0.00891 | -0.0383 | -65.9371
-8 | -0.5466 | 0.00876 | -0.0349 | -62.3973
-7.5 | -0.5037 | 0.00862 | -0.032 | -58.4339
-7 | -0.4615 | 0.0084 | -0.029 | -54.9405
-6.5 | -0.4152 | 0.00824 | -0.0267 | -50.3883
-6 | -0.3679 | 0.00815 | -0.0247 | -45.1411
-5.5 | -0.32 | 0.00807 | -0.0228 | -39.653
-5 | -0.2724 | 0.008 | -0.0208 | -34.05
-4.5 | -0.2239 | 0.0079 | -0.019 | -28.3418
-4 | -0.1745 | 0.00787 | -0.0173 | -22.1728
-3.5 | -0.1245 | 0.00786 | -0.0159 | -15.8397
-3 | -0.0755 | 0.00783 | -0.0142 | -9.6424
-2.5 | -0.0248 | 0.00782 | -0.0128 | -3.1714
-2 | 0.0257 | 0.00783 | -0.0114 | 3.2822
-1.5 | 0.0769 | 0.00784 | -0.0102 | 9.8087
-1 | 0.1269 | 0.00791 | -0.0087 | 16.043
-0.5 | 0.178 | 0.00796 | -0.0075 | 22.3618
0 | 0.2283 | 0.00804 | -0.0061 | 28.3955
0.5 | 0.277 | 0.00808 | -0.0044 | 34.2822
1 | 0.3034 | 0.00704 | 0.0015 | 43.0966
1.5 | 0.3446 | 0.0069 | 0.0046 | 49.942
2 | 0.3886 | 0.00687 | 0.0072 | 56.5648
2.5 | 0.4332 | 0.00699 | 0.0097 | 61.9742
3 | 0.4774 | 0.00705 | 0.0123 | 67.7163
3.5 | 0.522 | 0.00709 | 0.0148 | 73.6248
4 | 0.5661 | 0.00716 | 0.0174 | 79.0642
4.5 | 0.6111 | 0.00724 | 0.0199 | 84.4061
5 | 0.6548 | 0.00739 | 0.0225 | 88.6062
5.5 | 0.697 | 0.00749 | 0.0255 | 93.0574
6 | 0.7405 | 0.00759 | 0.0282 | 97.5626
6.5 | 0.7981 | 0.00782 | 0.0277 | 102.0588
7 | 0.876 | 0.00826 | 0.0225 | 106.0533
7.5 | 0.9533 | 0.00858 | 0.0176 | 111.1072
8 | 1.024 | 0.00894 | 0.014 | 114.5414
8.5 | 1.0774 | 0.00935 | 0.0142 | 115.2299
9 | 1.1385 | 0.00977 | 0.0126 | 116.5302
9.5 | 1.197 | 0.01013 | 0.0116 | 118.1639
10 | 1.2469 | 0.01055 | 0.0123 | 118.1896
10.5 | 1.3066 | 0.01106 | 0.0107 | 118.1374
11 | 1.3663 | 0.01151 | 0.0091 | 118.7055
11.5 | 1.4248 | 0.01194 | 0.0076 | 119.33
12 | 1.4807 | 0.01249 | 0.0066 | 118.5508
12.5 | 1.5052 | 0.01309 | 0.0116 | 114.9885
13 | 1.5316 | 0.01359 | 0.0164 | 112.7005
13.5 | 1.559 | 0.0142 | 0.0206 | 109.7887
14 | 1.5841 | 0.01506 | 0.0247 | 105.1859
14.5 | 1.6079 | 0.0161 | 0.0287 | 99.8696
15 | 1.6378 | 0.01701 | 0.0315 | 96.2845
15.5 | 1.6642 | 0.01822 | 0.0343 | 91.3392
16 | 1.6858 | 0.01984 | 0.0371 | 84.9698
16.5 | 1.7104 | 0.02144 | 0.0392 | 79.7761
17 | 1.7327 | 0.02331 | 0.0411 | 74.3329
17.5 | 1.7492 | 0.02571 | 0.043 | 68.0358
18 | 1.7631 | 0.02851 | 0.0444 | 61.8415
18.5 | 1.7783 | 0.03136 | 0.0454 | 56.706
19 | 1.7857 | 0.03509 | 0.046 | 50.8891
19.5 | 1.7856 | 0.03968 | 0.0463 | 45
20 | 1.7884 | 0.04426 | 0.046 | 40.4067

## 67. Re 4M Mach 0.10 (1)
BIGFOIL.COM POLAR EXPORT
NACA42017
NACA42017 |  |  |  | Cl Max: | 1.813 | at alpha= | 17.5 | deg
JavaFoil+Calcfoil stall+Eppler ext transition |  |  |  | L/D Max: | 105.975 | at alpha= | 10 | deg
Re: | 4000000 |  |  | Cd Min: | 0.00859 | at alpha= | 5 | deg
Mach: | 0.1 |  |  | Cl=0 at alpha= | -1.9683 | deg
|  |  |  | @ Cl=0.1, Cd= | 0.0096131
|  |  |  | @ Cl=0.4, Cd= | 0.0098226
|  |  |  | @ Cl=0.6, Cd= | 0.0090011
alpha (deg) | Cl | Cd | Cm | Cl/Cd
-16.5 | -0.963 | 0.11265 | 0.001 | -8.551
-16 | -0.961 | 0.10691 | 0.001 | -8.987
-15.5 | -0.956 | 0.10161 | 0.001 | -9.408
-15 | -0.949 | 0.09644 | 0 | -9.837
-14.5 | -0.939 | 0.09135 | 0 | -10.277
-14 | -0.926 | 0.08652 | 0 | -10.706
-13.5 | -0.911 | 0.08196 | 0 | -11.116
-13 | -0.893 | 0.07748 | 0 | -11.53
-12.5 | -0.873 | 0.07314 | 0 | -11.937
-12 | -0.85 | 0.06888 | 0 | -12.345
-11.5 | -1.006 | 0.01281 | -0.001 | -78.519
-11 | -0.972 | 0.01235 | -0.001 | -78.724
-10.5 | -0.934 | 0.01194 | -0.002 | -78.29
-10 | -0.894 | 0.01155 | -0.002 | -77.367
-9.5 | -0.851 | 0.0112 | -0.002 | -75.958
-9 | -0.805 | 0.01088 | -0.003 | -74.036
-8.5 | -0.757 | 0.01061 | -0.003 | -71.337
-8 | -0.707 | 0.01033 | -0.003 | -68.458
-7.5 | -0.655 | 0.0101 | -0.003 | -64.875
-7 | -0.601 | 0.00876 | -0.004 | -68.655
-6.5 | -0.546 | 0.00911 | -0.004 | -59.92
-6 | -0.489 | 0.00898 | -0.004 | -54.442
-5.5 | -0.431 | 0.00939 | -0.004 | -45.913
-5 | -0.372 | 0.00928 | -0.005 | -40.05
-4.5 | -0.312 | 0.00919 | -0.005 | -33.944
-4 | -0.251 | 0.00967 | -0.005 | -25.983
-3.5 | -0.19 | 0.0096 | -0.006 | -19.795
-3 | -0.128 | 0.00954 | -0.006 | -13.443
-2.5 | -0.066 | 0.00909 | -0.006 | -7.281
-2 | -0.004 | 0.0096 | -0.006 | -0.392
-1.5 | 0.059 | 0.00958 | -0.007 | 6.139
-1 | 0.121 | 0.00963 | -0.007 | 12.598
-0.5 | 0.184 | 0.00962 | -0.007 | 19.11
0 | 0.246 | 0.00971 | -0.007 | 25.356
0.5 | 0.308 | 0.01039 | -0.008 | 29.657
1 | 0.37 | 0.01065 | -0.008 | 34.762
1.5 | 0.432 | 0.00894 | -0.008 | 48.289
2 | 0.493 | 0.00904 | -0.008 | 54.583
2.5 | 0.555 | 0.00892 | -0.009 | 62.188
3 | 0.616 | 0.00903 | -0.009 | 68.159
3.5 | 0.676 | 0.00864 | -0.009 | 78.252
4 | 0.737 | 0.00872 | -0.009 | 84.505
4.5 | 0.796 | 0.00889 | -0.01 | 89.584
5 | 0.856 | 0.00859 | -0.01 | 99.635
5.5 | 0.914 | 0.00977 | -0.01 | 93.616
6 | 0.972 | 0.01019 | -0.01 | 95.414
6.5 | 1.03 | 0.01045 | -0.01 | 98.582
7 | 1.086 | 0.01071 | -0.011 | 101.375
7.5 | 1.142 | 0.01147 | -0.011 | 99.59
8 | 1.197 | 0.01171 | -0.011 | 102.151
8.5 | 1.25 | 0.01201 | -0.011 | 104.128
9 | 1.302 | 0.01236 | -0.011 | 105.362
9.5 | 1.353 | 0.01277 | -0.012 | 105.959
10 | 1.403 | 0.01324 | -0.012 | 105.975
10.5 | 1.45 | 0.01383 | -0.012 | 104.868
11 | 1.496 | 0.01455 | -0.012 | 102.836
11.5 | 1.539 | 0.0153 | -0.012 | 100.64
12 | 1.581 | 0.0162 | -0.012 | 97.601
12.5 | 1.619 | 0.01725 | -0.013 | 93.86
13 | 1.655 | 0.01857 | -0.013 | 89.112
13.5 | 1.688 | 0.02012 | -0.013 | 83.908
14 | 1.717 | 0.02189 | -0.013 | 78.44
14.5 | 1.744 | 0.02404 | -0.013 | 72.523
15 | 1.765 | 0.02675 | -0.013 | 65.994
15.5 | 1.784 | 0.02993 | -0.013 | 59.586
16 | 1.798 | 0.03348 | -0.013 | 53.708
16.5 | 1.807 | 0.03792 | -0.013 | 47.66
17 | 1.812 | 0.04306 | -0.013 | 42.08
17.5 | 1.813 | 0.04878 | -0.013 | 37.167
18 | 1.81 | 0.05509 | -0.013 | 32.859
18.5 | 1.802 | 0.06264 | -0.013 | 28.768
19 | 1.792 | 0.07051 | -0.013 | 25.416
19.5 | 1.78 | 0.07912 | -0.013 | 22.493
20 | 1.761 | 0.08874 | -0.013 | 19.85

## 68. Re 4M Mach 0.10 (2)
BIGFOIL.COM POLAR EXPORT
NACA42017
NACA42017 |  |  |  | Cl Max: | 1.7787 | at alpha= | 19 | deg
XFOIL ncrit=9 |  |  |  | L/D Max: | 118.284 | at alpha= | 11.5 | deg
Re: | 4000000 |  |  | Cd Min: | 0.04782 | at alpha= | 20 | deg
Mach: | 0.1 |  |  | Cl=0 at alpha= | -2.2564 | deg
|  |  |  | @ Cl=0.1, Cd= | 0.0078859
|  |  |  | @ Cl=0.4, Cd= | 0.0069342
|  |  |  | @ Cl=0.6, Cd= | 0.0072435
alpha (deg) | Cl | Cd | Cm | Cl/Cd
-20 | -1.4265 | 0.04355 | -0.0645 | -32.7555
-19.5 | -1.4188 | 0.03919 | -0.0646 | -36.2031
-19 | -1.4079 | 0.03534 | -0.0642 | -39.8387
-18.5 | -1.399 | 0.03157 | -0.0633 | -44.3142
-18 | -1.3827 | 0.02867 | -0.0619 | -48.2281
-17.5 | -1.3679 | 0.02592 | -0.0598 | -52.7739
-17 | -1.3481 | 0.0238 | -0.0573 | -56.6429
-16.5 | -1.3325 | 0.02171 | -0.0538 | -61.3772
-16 | -1.3125 | 0.02011 | -0.0501 | -65.266
-15.5 | -1.2903 | 0.01886 | -0.0459 | -68.4146
-15 | -1.2736 | 0.01765 | -0.0405 | -72.1586
-14 | -1.2013 | 0.01563 | -0.0358 | -76.8586
-13.5 | -1.1531 | 0.0144 | -0.0358 | -80.0764
-13 | -1.0984 | 0.01354 | -0.0365 | -81.1226
-12.5 | -1.0509 | 0.01285 | -0.0353 | -81.7821
-12 | -0.9962 | 0.0122 | -0.0354 | -81.6557
-11.5 | -0.9413 | 0.01156 | -0.0355 | -81.4273
-11 | -0.876 | 0.011 | -0.0377 | -79.6364
-10.5 | -0.798 | 0.01045 | -0.0425 | -76.3636
-10 | -0.7119 | 0.00966 | -0.0493 | -73.6957
-9.5 | -0.6558 | 0.00929 | -0.0494 | -70.592
-9 | -0.6223 | 0.0091 | -0.0444 | -68.3846
-8.5 | -0.5887 | 0.00896 | -0.0394 | -65.7031
-8 | -0.548 | 0.00881 | -0.0359 | -62.202
-7.5 | -0.5052 | 0.00866 | -0.0328 | -58.3372
-7 | -0.4627 | 0.00844 | -0.0297 | -54.8223
-6.5 | -0.4167 | 0.00827 | -0.0273 | -50.3869
-6 | -0.3692 | 0.00818 | -0.0252 | -45.1345
-5.5 | -0.3211 | 0.00809 | -0.0232 | -39.691
-5 | -0.2728 | 0.00804 | -0.0212 | -33.9303
-4.5 | -0.2247 | 0.00792 | -0.0192 | -28.3712
-4 | -0.1751 | 0.00789 | -0.0176 | -22.1926
-3.5 | -0.1248 | 0.00788 | -0.0161 | -15.8376
-3 | -0.0755 | 0.00785 | -0.0143 | -9.6178
-2.5 | -0.0247 | 0.00784 | -0.0129 | -3.1505
-2 | 0.026 | 0.00785 | -0.0115 | 3.3121
-1.5 | 0.0775 | 0.00785 | -0.0102 | 9.8726
-1 | 0.1276 | 0.00793 | -0.0087 | 16.0908
-0.5 | 0.179 | 0.00797 | -0.0074 | 22.4592
0 | 0.2293 | 0.00806 | -0.006 | 28.4491
0.5 | 0.279 | 0.00813 | -0.0044 | 34.3173
1 | 0.3051 | 0.00709 | 0.0017 | 43.0324
1.5 | 0.3463 | 0.00693 | 0.0049 | 49.9711
2 | 0.3902 | 0.00691 | 0.0075 | 56.4689
2.5 | 0.4348 | 0.00702 | 0.0101 | 61.9373
3 | 0.4793 | 0.00708 | 0.0127 | 67.6977
3.5 | 0.524 | 0.00713 | 0.0153 | 73.4923
4 | 0.5684 | 0.00718 | 0.018 | 79.1643
4.5 | 0.6132 | 0.00727 | 0.0205 | 84.3466
5 | 0.6567 | 0.00742 | 0.0233 | 88.504
5.5 | 0.699 | 0.00752 | 0.0265 | 92.9521
6 | 0.7414 | 0.00761 | 0.0295 | 97.4244
6.5 | 0.8015 | 0.00788 | 0.0286 | 101.7132
7 | 0.8807 | 0.00831 | 0.0233 | 105.9807
7.5 | 0.9591 | 0.00864 | 0.0182 | 111.0069
8 | 1.0291 | 0.00902 | 0.015 | 114.0909
8.5 | 1.0833 | 0.00945 | 0.0151 | 114.6349
9 | 1.1449 | 0.00985 | 0.0136 | 116.2335
9.5 | 1.2033 | 0.01023 | 0.0128 | 117.6246
10 | 1.2544 | 0.01068 | 0.0134 | 117.4532
10.5 | 1.3143 | 0.01121 | 0.0119 | 117.2435
11 | 1.3749 | 0.01164 | 0.0103 | 118.1186
11.5 | 1.4336 | 0.01212 | 0.0091 | 118.2838
12 | 1.4893 | 0.01272 | 0.0082 | 117.0833
12.5 | 1.508 | 0.01331 | 0.0146 | 113.2983
13 | 1.5351 | 0.01385 | 0.0192 | 110.8375
13.5 | 1.5626 | 0.01454 | 0.0234 | 107.4691
14 | 1.587 | 0.01551 | 0.0277 | 102.3211
14.5 | 1.6129 | 0.01654 | 0.0314 | 97.5151
15 | 1.6423 | 0.01757 | 0.0342 | 93.4718
15.5 | 1.6678 | 0.01894 | 0.0371 | 88.057
16 | 1.6877 | 0.02077 | 0.04 | 81.2566
16.5 | 1.7135 | 0.02243 | 0.0419 | 76.3932
17 | 1.7336 | 0.02457 | 0.0439 | 70.5576
17.5 | 1.7481 | 0.02729 | 0.0456 | 64.0564
18 | 1.7627 | 0.03021 | 0.0469 | 58.3482
18.5 | 1.7751 | 0.03349 | 0.0477 | 53.0039
19 | 1.7787 | 0.03772 | 0.0482 | 47.1554
19.5 | 1.7784 | 0.04257 | 0.0481 | 41.7759
20 | 1.7761 | 0.04782 | 0.0475 | 37.1414

## 69. Re 4M Mach 0.25 (1)
BIGFOIL.COM POLAR EXPORT
NACA42017
NACA42017 |  |  |  | Cl Max: | 1.731 | at alpha= | 15.5 | deg
JavaFoil+Calcfoil stall+Eppler ext transition |  |  |  | L/D Max: | 100.838 | at alpha= | 9 | deg
Re: | 4000000 |  |  | Cd Min: | 0.00849 | at alpha= | 3 | deg
Mach: | 0.25 |  |  | Cl=0 at alpha= | -1.9688 | deg
|  |  |  | @ Cl=0.1, Cd= | 0.0097561
|  |  |  | @ Cl=0.4, Cd= | 0.010152
|  |  |  | @ Cl=0.6, Cd= | 0.0086678
alpha (deg) | Cl | Cd | Cm | Cl/Cd
-19 | -0.644 | 0.15947 | 0.001 | -4.038
-18.5 | -0.681 | 0.15034 | 0.001 | -4.53
-18 | -0.715 | 0.14268 | 0.001 | -5.013
-17.5 | -0.746 | 0.13464 | 0.001 | -5.541
-17 | -0.774 | 0.12704 | 0.001 | -6.089
-16.5 | -0.797 | 0.12063 | 0.001 | -6.61
-16 | -0.817 | 0.11402 | 0.001 | -7.169
-15.5 | -0.833 | 0.10756 | 0.001 | -7.748
-15 | -0.845 | 0.10168 | 0 | -8.312
-14.5 | -0.853 | 0.09592 | 0 | -8.89
-14 | -0.856 | 0.09053 | 0 | -9.455
-13.5 | -0.855 | 0.08541 | 0 | -10.009
-13 | -0.849 | 0.08058 | 0 | -10.54
-12.5 | -0.84 | 0.07591 | 0 | -11.06
-12 | -0.826 | 0.07163 | 0 | -11.528
-11.5 | -0.808 | 0.06741 | -0.001 | -11.985
-11 | -0.786 | 0.06348 | -0.001 | -12.376
-10.5 | -0.76 | 0.05963 | -0.001 | -12.739
-10 | -0.731 | 0.05573 | -0.001 | -13.122
-9.5 | -0.855 | 0.01172 | -0.002 | -72.965
-9 | -0.812 | 0.01134 | -0.003 | -71.621
-8.5 | -0.767 | 0.011 | -0.003 | -69.678
-8 | -0.718 | 0.01073 | -0.003 | -66.886
-7.5 | -0.667 | 0.01045 | -0.003 | -63.768
-7 | -0.613 | 0.01019 | -0.004 | -60.156
-6.5 | -0.557 | 0.00889 | -0.004 | -62.679
-6 | -0.5 | 0.00921 | -0.004 | -54.333
-5.5 | -0.441 | 0.00909 | -0.005 | -48.519
-5 | -0.381 | 0.009 | -0.005 | -42.341
-4.5 | -0.32 | 0.00937 | -0.005 | -34.133
-4 | -0.258 | 0.00932 | -0.005 | -27.64
-3.5 | -0.195 | 0.00935 | -0.006 | -20.861
-3 | -0.132 | 0.0093 | -0.006 | -14.166
-2.5 | -0.068 | 0.00923 | -0.006 | -7.364
-2 | -0.004 | 0.00919 | -0.007 | -0.421
-1.5 | 0.06 | 0.00975 | -0.007 | 6.198
-1 | 0.125 | 0.00976 | -0.007 | 12.778
-0.5 | 0.189 | 0.00984 | -0.007 | 19.191
0 | 0.253 | 0.00991 | -0.008 | 25.509
0.5 | 0.317 | 0.00959 | -0.008 | 33.021
1 | 0.38 | 0.01085 | -0.008 | 35.017
1.5 | 0.443 | 0.00865 | -0.008 | 51.238
2 | 0.507 | 0.00873 | -0.009 | 58.044
2.5 | 0.569 | 0.00884 | -0.009 | 64.364
3 | 0.632 | 0.00849 | -0.009 | 74.428
3.5 | 0.694 | 0.00892 | -0.009 | 77.798
4 | 0.755 | 0.00856 | -0.01 | 88.189
4.5 | 0.816 | 0.00873 | -0.01 | 93.494
5 | 0.877 | 0.00991 | -0.01 | 88.468
5.5 | 0.936 | 0.01012 | -0.01 | 92.492
6 | 0.995 | 0.01039 | -0.011 | 95.801
6.5 | 1.053 | 0.01086 | -0.011 | 96.953
7 | 1.11 | 0.01119 | -0.011 | 99.24
7.5 | 1.166 | 0.01176 | -0.011 | 99.142
8 | 1.221 | 0.01233 | -0.011 | 99.059
8.5 | 1.274 | 0.0127 | -0.012 | 100.339
9 | 1.326 | 0.01315 | -0.012 | 100.838
9.5 | 1.376 | 0.01367 | -0.012 | 100.664
10 | 1.423 | 0.01428 | -0.012 | 99.686
10.5 | 1.469 | 0.01506 | -0.012 | 97.524
11 | 1.511 | 0.01596 | -0.012 | 94.716
11.5 | 1.551 | 0.01702 | -0.013 | 91.137
12 | 1.589 | 0.01824 | -0.013 | 87.106
12.5 | 1.621 | 0.01985 | -0.013 | 81.674
13 | 1.65 | 0.02176 | -0.013 | 75.839
13.5 | 1.676 | 0.024 | -0.013 | 69.838
14 | 1.697 | 0.02672 | -0.013 | 63.524
14.5 | 1.713 | 0.03034 | -0.013 | 56.46
15 | 1.724 | 0.03444 | -0.013 | 50.061
15.5 | 1.731 | 0.03921 | -0.013 | 44.151
16 | 1.731 | 0.04529 | -0.013 | 38.22
16.5 | 1.725 | 0.05203 | -0.013 | 33.164
17 | 1.715 | 0.05949 | -0.013 | 28.825
17.5 | 1.698 | 0.06838 | -0.013 | 24.826
18 | 1.676 | 0.07791 | -0.013 | 21.505
18.5 | 1.648 | 0.08812 | -0.012 | 18.7
19 | 1.616 | 0.09959 | -0.012 | 16.222
19.5 | 1.581 | 0.11122 | -0.012 | 14.212
20 | 1.538 | 0.12387 | -0.012 | 12.417

## 70. Re 4M Mach 0.25 (2)
BIGFOIL.COM POLAR EXPORT
NACA42017
NACA42017 |  |  |  | Cl Max: | 1.7341 | at alpha= | 18 | deg
XFOIL ncrit=9 |  |  |  | L/D Max: | 113.961 | at alpha= | 9 | deg
Re: | 4000000 |  |  | Cd Min: | 0.08058 | at alpha= | -20 | deg
Mach: | 0.25 |  |  | Cl=0 at alpha= | -2.2699 | deg
|  |  |  | @ Cl=0.1, Cd= | 0.0079729
|  |  |  | @ Cl=0.4, Cd= | 0.0071134
|  |  |  | @ Cl=0.6, Cd= | 0.0074085
alpha (deg) | Cl | Cd | Cm | Cl/Cd
-20 | -1.1851 | 0.08058 | -0.0616 | -14.7071
-19.5 | -1.2224 | 0.06941 | -0.0666 | -17.6113
-19 | -1.2468 | 0.06024 | -0.0701 | -20.6972
-18.5 | -1.2642 | 0.05245 | -0.072 | -24.103
-18 | -1.2643 | 0.04671 | -0.0728 | -27.067
-17.5 | -1.2668 | 0.04111 | -0.0728 | -30.8149
-17 | -1.2534 | 0.03721 | -0.072 | -33.6845
-16.5 | -1.2505 | 0.03276 | -0.0704 | -38.1716
-16 | -1.2401 | 0.0293 | -0.0681 | -42.3242
-15.5 | -1.2229 | 0.02661 | -0.0652 | -45.9564
-15 | -1.2139 | 0.02372 | -0.0612 | -51.1762
-14.5 | -1.1994 | 0.02158 | -0.0564 | -55.5792
-14 | -1.1886 | 0.0197 | -0.0504 | -60.335
-13.5 | -1.1495 | 0.01818 | -0.0485 | -63.2288
-13 | -1.1006 | 0.01657 | -0.0483 | -66.4212
-12.5 | -1.0547 | 0.01483 | -0.0476 | -71.1194
-12 | -1.0099 | 0.01373 | -0.0454 | -73.5543
-11.5 | -0.954 | 0.0128 | -0.045 | -74.5312
-11 | -0.8961 | 0.01208 | -0.0448 | -74.1805
-10.5 | -0.8226 | 0.01129 | -0.0478 | -72.8609
-10 | -0.724 | 0.01051 | -0.056 | -68.8868
-9.5 | -0.6516 | 0.00979 | -0.0589 | -66.5577
-9 | -0.618 | 0.00946 | -0.0534 | -65.3277
-8.5 | -0.5859 | 0.00926 | -0.0474 | -63.2721
-8 | -0.5529 | 0.0091 | -0.0416 | -60.7582
-7.5 | -0.5118 | 0.0089 | -0.0376 | -57.5056
-7 | -0.4672 | 0.00874 | -0.0342 | -53.4554
-6.5 | -0.4233 | 0.00848 | -0.0308 | -49.9175
-6 | -0.3759 | 0.00835 | -0.028 | -45.018
-5.5 | -0.3268 | 0.00824 | -0.0256 | -39.6602
-5 | -0.2775 | 0.00816 | -0.0233 | -34.0074
-4.5 | -0.2282 | 0.00804 | -0.021 | -28.3831
-4 | -0.178 | 0.008 | -0.019 | -22.25
-3.5 | -0.1267 | 0.00797 | -0.0172 | -15.8971
-3 | -0.0757 | 0.00793 | -0.0153 | -9.546
-2.5 | -0.0243 | 0.00794 | -0.0135 | -3.0605
-2 | 0.0285 | 0.00793 | -0.012 | 3.5939
-1.5 | 0.0802 | 0.00795 | -0.0103 | 10.0881
-1 | 0.1322 | 0.00801 | -0.0087 | 16.5044
-0.5 | 0.1838 | 0.00808 | -0.007 | 22.7475
0 | 0.2358 | 0.00816 | -0.0055 | 28.8971
0.5 | 0.2861 | 0.00829 | -0.0036 | 34.5115
1 | 0.3136 | 0.00731 | 0.0027 | 42.9001
1.5 | 0.3543 | 0.00714 | 0.0064 | 49.6218
2 | 0.3983 | 0.00711 | 0.0095 | 56.0197
2.5 | 0.4436 | 0.0072 | 0.0124 | 61.6111
3 | 0.4898 | 0.00725 | 0.0152 | 67.5586
3.5 | 0.535 | 0.00731 | 0.0182 | 73.1874
4 | 0.5803 | 0.00735 | 0.0213 | 78.9524
4.5 | 0.6241 | 0.00748 | 0.0246 | 83.4358
5 | 0.6648 | 0.00757 | 0.0286 | 87.8203
5.5 | 0.7032 | 0.00765 | 0.0332 | 91.9216
6 | 0.7487 | 0.00783 | 0.0362 | 95.6194
6.5 | 0.8227 | 0.00821 | 0.0329 | 100.2071
7 | 0.9108 | 0.00859 | 0.0266 | 106.0303
7.5 | 0.99 | 0.009 | 0.0224 | 110
8 | 1.0522 | 0.00946 | 0.0216 | 111.2262
8.5 | 1.1165 | 0.00992 | 0.0205 | 112.5504
9 | 1.1795 | 0.01035 | 0.0197 | 113.9614
9.5 | 1.2318 | 0.01087 | 0.021 | 113.3211
10 | 1.2946 | 0.0115 | 0.0199 | 112.5739
10.5 | 1.3587 | 0.01199 | 0.0187 | 113.3194
11 | 1.4207 | 0.01258 | 0.0179 | 112.9332
11.5 | 1.4761 | 0.01336 | 0.018 | 110.4865
12 | 1.4993 | 0.01402 | 0.0242 | 106.9401
12.5 | 1.5271 | 0.01477 | 0.0294 | 103.392
13 | 1.5541 | 0.01575 | 0.0341 | 98.673
13.5 | 1.5785 | 0.01703 | 0.0388 | 92.6894
14 | 1.6063 | 0.01833 | 0.0426 | 87.6323
14.5 | 1.6346 | 0.01982 | 0.0458 | 82.4723
15 | 1.6577 | 0.02179 | 0.0489 | 76.0762
15.5 | 1.6756 | 0.02431 | 0.0517 | 68.9264
16 | 1.6999 | 0.02664 | 0.0536 | 63.8101
16.5 | 1.7147 | 0.02985 | 0.0553 | 57.4439
17 | 1.7207 | 0.03396 | 0.0566 | 50.6684
17.5 | 1.7318 | 0.03795 | 0.0573 | 45.6337
18 | 1.7341 | 0.04287 | 0.0574 | 40.4502
18.5 | 1.7244 | 0.04911 | 0.0568 | 35.113
19 | 1.7116 | 0.05595 | 0.0555 | 30.5916
19.5 | 1.6952 | 0.06337 | 0.0536 | 26.7508
20 | 1.6644 | 0.07256 | 0.0506 | 22.9383

## 71. Re 4M Mach 0.50 (1)
BIGFOIL.COM POLAR EXPORT
NACA42017
NACA42017 |  |  |  | Cl Max: | 1.381 | at alpha= | 10 | deg
JavaFoil+Calcfoil stall+Eppler ext transition |  |  |  | L/D Max: | 85.889 | at alpha= | 6.5 | deg
Re: | 4000000 |  |  | Cd Min: | 0.00866 | at alpha= | -3 | deg
Mach: | 0.5 |  |  | Cl=0 at alpha= | -1.9718 | deg
|  |  |  | @ Cl=0.1, Cd= | 0.0093067
|  |  |  | @ Cl=0.4, Cd= | 0.010065
|  |  |  | @ Cl=0.6, Cd= | 0.0098625
alpha (deg) | Cl | Cd | Cm | Cl/Cd
-20 | -0.988 | 0.14576 | 0.002 | -6.779
-19.5 | -0.961 | 0.15776 | 0.002 | -6.089
-19 | -0.934 | 0.14337 | 0.002 | -6.517
-18.5 | -0.908 | 0.13289 | 0.002 | -6.832
-18 | -0.882 | 0.12513 | 0.001 | -7.046
-17.5 | -0.854 | 0.13915 | 0.001 | -6.137
-17 | -0.827 | 0.12275 | 0.001 | -6.741
-16.5 | -0.801 | 0.11355 | 0.001 | -7.052
-16 | -0.774 | 0.10681 | 0.001 | -7.248
-15.5 | -0.747 | 0.11848 | 0.001 | -6.301
-15 | -0.719 | 0.10333 | 0 | -6.963
-14.5 | -0.693 | 0.09546 | 0 | -7.255
-14 | -0.666 | 0.08907 | 0 | -7.473
-13.5 | -0.638 | 0.09463 | 0 | -6.741
-13 | -0.611 | 0.08546 | 0 | -7.147
-12.5 | -0.584 | 0.07899 | 0 | -7.389
-12 | -0.556 | 0.07926 | 0 | -7.017
-11.5 | -0.529 | 0.07392 | -0.001 | -7.152
-11 | -0.501 | 0.06926 | -0.001 | -7.239
-10.5 | -0.474 | 0.06819 | -0.001 | -6.946
-10 | -0.446 | 0.06369 | -0.001 | -7.009
-9.5 | -0.419 | 0.06271 | -0.001 | -6.677
-9 | -0.391 | 0.05756 | -0.001 | -6.799
-8.5 | -0.532 | 0.05474 | -0.002 | -9.72
-8 | -0.56 | 0.0495 | -0.002 | -11.323
-7.5 | -0.549 | 0.04587 | -0.002 | -11.964
-7 | -0.521 | 0.04269 | -0.002 | -12.201
-6.5 | -0.484 | 0.03978 | -0.002 | -12.164
-6 | -0.541 | 0.01066 | -0.005 | -50.723
-5.5 | -0.482 | 0.01038 | -0.005 | -46.405
-5 | -0.419 | 0.01015 | -0.005 | -41.218
-4.5 | -0.353 | 0.00996 | -0.006 | -35.442
-4 | -0.285 | 0.00875 | -0.006 | -32.626
-3.5 | -0.217 | 0.00872 | -0.006 | -24.833
-3 | -0.147 | 0.00866 | -0.007 | -16.926
-2.5 | -0.076 | 0.00908 | -0.007 | -8.334
-2 | -0.004 | 0.00903 | -0.007 | -0.478
-1.5 | 0.067 | 0.00905 | -0.008 | 7.447
-1 | 0.139 | 0.00961 | -0.008 | 14.47
-0.5 | 0.211 | 0.00925 | -0.008 | 22.757
0 | 0.282 | 0.00935 | -0.008 | 30.111
0.5 | 0.352 | 0.0097 | -0.009 | 36.347
1 | 0.423 | 0.01024 | -0.009 | 41.29
1.5 | 0.493 | 0.00991 | -0.009 | 49.763
2 | 0.563 | 0.00977 | -0.01 | 57.581
2.5 | 0.631 | 0.00994 | -0.01 | 63.554
3 | 0.7 | 0.01013 | -0.01 | 69.089
3.5 | 0.767 | 0.01039 | -0.01 | 73.798
4 | 0.833 | 0.0107 | -0.011 | 77.91
4.5 | 0.898 | 0.01105 | -0.011 | 81.283
5 | 0.962 | 0.01167 | -0.011 | 82.427
5.5 | 1.024 | 0.01215 | -0.011 | 84.252
6 | 1.083 | 0.01267 | -0.012 | 85.49
6.5 | 1.14 | 0.01328 | -0.012 | 85.889
7 | 1.194 | 0.01405 | -0.012 | 84.951
7.5 | 1.243 | 0.01497 | -0.012 | 83.051
8 | 1.288 | 0.01649 | -0.013 | 78.12
8.5 | 1.327 | 0.01789 | -0.013 | 74.159
9 | 1.356 | 0.0198 | -0.013 | 68.497
9.5 | 1.375 | 0.02225 | -0.013 | 61.8
10 | 1.381 | 0.02578 | -0.013 | 53.566
10.5 | 1.365 | 0.03175 | -0.013 | 43.005
11 | 1.32 | 0.04073 | -0.012 | 32.414
11.5 | 1.222 | 0.05729 | -0.012 | 21.324
12 | 0.81 | 0.09414 | -0.01 | 8.601
12.5 | 0.828 | 0.10114 | -0.009 | 8.186
13 | 0.85 | 0.10625 | -0.009 | 7.996
13.5 | 0.883 | 0.11602 | -0.009 | 7.612
14 | 0.908 | 0.11574 | -0.009 | 7.848
14.5 | 0.938 | 0.12077 | -0.009 | 7.763
15 | 0.966 | 0.12607 | -0.01 | 7.663

## 72. Re 4M Mach 0.50 (2)
BIGFOIL.COM POLAR EXPORT
NACA42017
NACA42017 |  |  |  | Cl Max: | 1.5159 | at alpha= | 12.5 | deg
XFOIL ncrit=9 |  |  |  | L/D Max: | 96.1063 | at alpha= | 7.5 | deg
Re: | 4000000 |  |  | Cd Min: | 0.14277 | at alpha= | -15 | deg
Mach: | 0.5 |  |  | Cl=0 at alpha= | -2.3387 | deg
|  |  |  | @ Cl=0.1, Cd= | 0.0083966
|  |  |  | @ Cl=0.4, Cd= | 0.0080407
|  |  |  | @ Cl=0.6, Cd= | 0.0081977
alpha (deg) | Cl | Cd | Cm | Cl/Cd
-15 | -0.4503 | 0.14277 | -0.0252 | -3.154
-14.5 | -0.4499 | 0.13293 | -0.029 | -3.3845
-14 | -0.4619 | 0.12086 | -0.0338 | -3.8218
-13.5 | -0.4824 | 0.10783 | -0.0395 | -4.4737
-13 | -0.4973 | 0.09567 | -0.0448 | -5.1981
-12.5 | -0.5365 | 0.0806 | -0.0532 | -6.6563
-12 | -0.5583 | 0.06837 | -0.0621 | -8.1659
-11.5 | -0.5828 | 0.05569 | -0.0734 | -10.4651
-11 | -0.6003 | 0.04547 | -0.082 | -13.2021
-10.5 | -0.6192 | 0.03786 | -0.0845 | -16.355
-10 | -0.6307 | 0.03087 | -0.086 | -20.4308
-9.5 | -0.6079 | 0.02269 | -0.0908 | -26.7915
-9 | -0.5319 | 0.01799 | -0.0961 | -29.5664
-8.5 | -0.4887 | 0.01393 | -0.0921 | -35.0826
-8 | -0.4768 | 0.01225 | -0.0827 | -38.9224
-7.5 | -0.4581 | 0.0112 | -0.0734 | -40.9018
-7 | -0.4304 | 0.01049 | -0.0649 | -41.0296
-6.5 | -0.4013 | 0.00986 | -0.0564 | -40.6998
-6 | -0.3663 | 0.00941 | -0.0488 | -38.9267
-5.5 | -0.3333 | 0.00908 | -0.0407 | -36.707
-5 | -0.2851 | 0.00888 | -0.0357 | -32.1059
-4.5 | -0.2344 | 0.00871 | -0.0312 | -26.9116
-4 | -0.1812 | 0.0086 | -0.0273 | -21.0698
-3.5 | -0.1285 | 0.00844 | -0.0234 | -15.2251
-3 | -0.0738 | 0.00842 | -0.0201 | -8.7648
-2.5 | -0.018 | 0.00837 | -0.0169 | -2.1505
-2 | 0.0378 | 0.00836 | -0.0139 | 4.5215
-1.5 | 0.0948 | 0.00839 | -0.0111 | 11.2992
-1 | 0.1499 | 0.00846 | -0.008 | 17.7187
-0.5 | 0.2051 | 0.00857 | -0.005 | 23.9323
0 | 0.2596 | 0.00873 | -0.0018 | 29.7365
0.5 | 0.3127 | 0.00893 | 0.0016 | 35.0168
1 | 0.3635 | 0.00916 | 0.0055 | 39.6834
1.5 | 0.3837 | 0.0081 | 0.015 | 47.3704
2 | 0.4277 | 0.00794 | 0.0203 | 53.8665
2.5 | 0.473 | 0.0079 | 0.0255 | 59.8734
3 | 0.5159 | 0.00795 | 0.0313 | 64.8931
3.5 | 0.5575 | 0.00807 | 0.0374 | 69.083
4 | 0.6041 | 0.00821 | 0.0426 | 73.581
4.5 | 0.6444 | 0.00831 | 0.0491 | 77.5451
5 | 0.6865 | 0.00855 | 0.0552 | 80.2924
5.5 | 0.7294 | 0.00885 | 0.0611 | 82.4181
6 | 0.8201 | 0.00927 | 0.0578 | 88.4682
6.5 | 0.9406 | 0.00995 | 0.049 | 94.5327
7 | 1.0305 | 0.01074 | 0.0462 | 95.9497
7.5 | 1.1033 | 0.01148 | 0.047 | 96.1063
8 | 1.1763 | 0.01241 | 0.0476 | 94.7865
8.5 | 1.236 | 0.01363 | 0.0502 | 90.6823
9 | 1.3094 | 0.01486 | 0.0506 | 88.1157
9.5 | 1.38 | 0.01636 | 0.0512 | 84.3521
10 | 1.431 | 0.01819 | 0.0543 | 78.6696
10.5 | 1.4516 | 0.02044 | 0.0609 | 71.0176
11 | 1.4748 | 0.02305 | 0.0663 | 63.9826
11.5 | 1.495 | 0.0263 | 0.0707 | 56.8441
12 | 1.5119 | 0.03009 | 0.0743 | 50.2459
12.5 | 1.5159 | 0.03504 | 0.0768 | 43.262
13 | 1.5109 | 0.04094 | 0.0782 | 36.9052
13.5 | 1.5019 | 0.04741 | 0.0787 | 31.679
14 | 1.4838 | 0.05485 | 0.078 | 27.052
14.5 | 1.4592 | 0.06308 | 0.0761 | 23.1325
15 | 1.4216 | 0.07266 | 0.0727 | 19.5651
15.5 | 1.3824 | 0.08273 | 0.0685 | 16.7098
16 | 1.342 | 0.09329 | 0.0634 | 14.3853
16.5 | 1.3005 | 0.10442 | 0.0574 | 12.4545
17 | 1.2448 | 0.11742 | 0.0493 | 10.6013
17.5 | 1.204 | 0.12946 | 0.0417 | 9.3002

## 73. Re 5M Mach 0.00 (1)
BIGFOIL.COM POLAR EXPORT
NACA42017
NACA42017 |  |  |  | Cl Max: | 1.833 | at alpha= | 17.5 | deg
JavaFoil+Calcfoil stall+Eppler ext transition |  |  |  | L/D Max: | 110.767 | at alpha= | 10 | deg
Re: | 5000000 |  |  | Cd Min: | 0.00864 | at alpha= | 4.5 | deg
Mach: | 0 |  |  | Cl=0 at alpha= | -1.9683 | deg
|  |  |  | @ Cl=0.1, Cd= | 0.0093097
|  |  |  | @ Cl=0.4, Cd= | 0.00942
|  |  |  | @ Cl=0.6, Cd= | 0.008868
alpha (deg) | Cl | Cd | Cm | Cl/Cd
-18 | -0.985 | 0.12759 | 0.001 | -7.722
-17.5 | -0.987 | 0.12171 | 0.001 | -8.106
-17 | -0.986 | 0.11578 | 0.001 | -8.515
-16.5 | -0.983 | 0.1102 | 0.001 | -8.921
-16 | -0.978 | 0.1048 | 0.001 | -9.334
-15.5 | -0.971 | 0.0996 | 0.001 | -9.749
-15 | -0.962 | 0.09437 | 0 | -10.19
-14.5 | -0.95 | 0.08951 | 0 | -10.611
-14 | -0.936 | 0.0847 | 0 | -11.046
-13.5 | -0.919 | 0.08001 | 0 | -11.487
-13 | -1.093 | 0.0139 | 0 | -78.643
-12.5 | -1.068 | 0.01329 | -0.001 | -80.422
-12 | -1.04 | 0.01274 | -0.001 | -81.69
-11.5 | -1.009 | 0.01226 | -0.001 | -82.276
-11 | -0.974 | 0.01182 | -0.001 | -82.382
-10.5 | -0.935 | 0.01146 | -0.002 | -81.568
-10 | -0.894 | 0.0111 | -0.002 | -80.541
-9.5 | -0.85 | 0.01079 | -0.002 | -78.772
-9 | -0.804 | 0.0105 | -0.003 | -76.59
-8.5 | -0.755 | 0.01022 | -0.003 | -73.942
-8 | -0.705 | 0.00998 | -0.003 | -70.653
-7.5 | -0.653 | 0.00866 | -0.003 | -75.409
-7 | -0.599 | 0.00897 | -0.004 | -66.759
-6.5 | -0.544 | 0.00882 | -0.004 | -61.654
-6 | -0.487 | 0.00922 | -0.004 | -52.805
-5.5 | -0.429 | 0.00907 | -0.004 | -47.33
-5 | -0.37 | 0.00902 | -0.005 | -41.044
-4.5 | -0.31 | 0.00949 | -0.005 | -32.733
-4 | -0.25 | 0.00936 | -0.005 | -26.719
-3.5 | -0.189 | 0.00933 | -0.006 | -20.267
-3 | -0.128 | 0.00929 | -0.006 | -13.745
-2.5 | -0.066 | 0.00983 | -0.006 | -6.699
-2 | -0.004 | 0.00933 | -0.006 | -0.402
-1.5 | 0.059 | 0.00927 | -0.007 | 6.315
-1 | 0.121 | 0.00933 | -0.007 | 12.942
-0.5 | 0.183 | 0.00937 | -0.007 | 19.515
0 | 0.245 | 0.01 | -0.007 | 24.499
0.5 | 0.307 | 0.01072 | -0.008 | 28.611
1 | 0.368 | 0.01022 | -0.008 | 36.063
1.5 | 0.43 | 0.00867 | -0.008 | 49.585
2 | 0.491 | 0.0088 | -0.008 | 55.844
2.5 | 0.552 | 0.00923 | -0.009 | 59.833
3 | 0.613 | 0.00877 | -0.009 | 69.881
3.5 | 0.673 | 0.00886 | -0.009 | 75.999
4 | 0.733 | 0.00897 | -0.009 | 81.725
4.5 | 0.793 | 0.00864 | -0.01 | 91.815
5 | 0.852 | 0.00879 | -0.01 | 96.936
5.5 | 0.91 | 0.00874 | -0.01 | 104.207
6 | 0.968 | 0.00988 | -0.01 | 98.047
6.5 | 1.026 | 0.01012 | -0.01 | 101.396
7 | 1.082 | 0.0106 | -0.011 | 102.054
7.5 | 1.138 | 0.01109 | -0.011 | 102.633
8 | 1.193 | 0.01131 | -0.011 | 105.469
8.5 | 1.247 | 0.01156 | -0.011 | 107.807
9 | 1.299 | 0.01187 | -0.011 | 109.452
9.5 | 1.35 | 0.01222 | -0.012 | 110.485
10 | 1.4 | 0.01264 | -0.012 | 110.767
10.5 | 1.448 | 0.0132 | -0.012 | 109.68
11 | 1.494 | 0.01381 | -0.012 | 108.18
11.5 | 1.539 | 0.01447 | -0.012 | 106.374
12 | 1.581 | 0.01525 | -0.012 | 103.672
12.5 | 1.621 | 0.01625 | -0.013 | 99.739
13 | 1.658 | 0.01741 | -0.013 | 95.223
13.5 | 1.692 | 0.01871 | -0.013 | 90.416
14 | 1.723 | 0.02024 | -0.013 | 85.122
14.5 | 1.75 | 0.02227 | -0.013 | 78.598
15 | 1.774 | 0.02464 | -0.013 | 71.996
15.5 | 1.795 | 0.0273 | -0.013 | 65.742
16 | 1.811 | 0.03063 | -0.013 | 59.12
16.5 | 1.822 | 0.03464 | -0.013 | 52.587
17 | 1.829 | 0.03918 | -0.013 | 46.675
17.5 | 1.833 | 0.04424 | -0.013 | 41.419
18 | 1.831 | 0.05049 | -0.013 | 36.266
18.5 | 1.826 | 0.05723 | -0.013 | 31.904
19 | 1.818 | 0.0647 | -0.013 | 28.101
19.5 | 1.807 | 0.07324 | -0.013 | 24.679
20 | 1.793 | 0.08189 | -0.013 | 21.897

## 74. Re 5M Mach 0.00 (2)
BIGFOIL.COM POLAR EXPORT
NACA42017
NACA42017 |  |  |  | Cl Max: | 1.0784 | at alpha= | 8.5 | deg
XFOIL ncrit=9 |  |  |  | L/D Max: | 121.441 | at alpha= | 8.5 | deg
Re: | 5000000 |  |  | Cd Min: | 0.03548 | at alpha= | -20 | deg
Mach: | 0 |  |  | Cl=0 at alpha= | -2.2266 | deg
|  |  |  | @ Cl=0.1, Cd= | 0.0076503
|  |  |  | @ Cl=0.4, Cd= | 0.0068486
|  |  |  | @ Cl=0.6, Cd= | 0.0070247
alpha (deg) | Cl | Cd | Cm | Cl/Cd
-20 | -1.4901 | 0.03548 | -0.0627 | -41.9983
-19.5 | -1.4831 | 0.03159 | -0.0619 | -46.9484
-19 | -1.4711 | 0.02839 | -0.0606 | -51.8175
-18.5 | -1.4587 | 0.02551 | -0.0586 | -57.1815
-18 | -1.4407 | 0.02329 | -0.0563 | -61.8592
-17.5 | -1.423 | 0.02132 | -0.0532 | -66.7448
-17 | -1.402 | 0.01979 | -0.0498 | -70.8439
-16.5 | -1.383 | 0.01835 | -0.0457 | -75.3678
-16 | -1.3617 | 0.01724 | -0.0412 | -78.9849
-15.5 | -1.3419 | 0.01632 | -0.036 | -82.2243
-15 | -1.307 | 0.01544 | -0.0334 | -84.6503
-14.5 | -1.2538 | 0.01469 | -0.0341 | -85.3506
-14 | -1.2004 | 0.01394 | -0.0347 | -86.1119
-13.5 | -1.1452 | 0.01326 | -0.0355 | -86.365
-13 | -1.1036 | 0.01235 | -0.0336 | -89.3603
-12.5 | -1.0527 | 0.01166 | -0.0332 | -90.283
-12 | -0.9958 | 0.01108 | -0.0338 | -89.8736
-11.5 | -0.9338 | 0.01052 | -0.0355 | -88.7643
-11 | -0.8565 | 0.01 | -0.0404 | -85.65
-10.5 | -0.7647 | 0.00946 | -0.0485 | -80.8351
-10 | -0.7042 | 0.00914 | -0.0496 | -77.046
-9.5 | -0.675 | 0.00886 | -0.0439 | -76.1851
-9 | -0.6434 | 0.00868 | -0.0386 | -74.1244
-8.5 | -0.6034 | 0.00852 | -0.0351 | -70.8216
-8 | -0.5604 | 0.00838 | -0.0322 | -66.8735
-7.5 | -0.516 | 0.00825 | -0.0296 | -62.5455
-7 | -0.4691 | 0.00812 | -0.0275 | -57.7709
-6.5 | -0.423 | 0.00796 | -0.0252 | -53.1407
-6 | -0.3758 | 0.00785 | -0.0232 | -47.8726
-5.5 | -0.3273 | 0.00778 | -0.0214 | -42.0694
-5 | -0.2779 | 0.00771 | -0.0197 | -36.0441
-4.5 | -0.2289 | 0.00766 | -0.018 | -29.8825
-4 | -0.1797 | 0.00762 | -0.0164 | -23.5827
-3.5 | -0.1289 | 0.0076 | -0.015 | -16.9605
-3 | -0.0787 | 0.00761 | -0.0136 | -10.3417
-2.5 | -0.0281 | 0.00759 | -0.0122 | -3.7022
-2 | 0.0233 | 0.0076 | -0.011 | 3.0658
-1.5 | 0.0745 | 0.00761 | -0.0098 | 9.7898
-1 | 0.1251 | 0.00769 | -0.0084 | 16.2679
-0.5 | 0.1763 | 0.00773 | -0.0072 | 22.8072
0 | 0.2267 | 0.00783 | -0.0058 | 28.9527
0.5 | 0.2769 | 0.00793 | -0.0044 | 34.918
1 | 0.3074 | 0.00707 | 0.0007 | 43.4795
1.5 | 0.3484 | 0.00687 | 0.0039 | 50.7132
2 | 0.3922 | 0.00684 | 0.0065 | 57.3392
2.5 | 0.4377 | 0.00689 | 0.0088 | 63.5269
3 | 0.4837 | 0.00691 | 0.011 | 70
3.5 | 0.529 | 0.00693 | 0.0134 | 76.3348
4 | 0.5754 | 0.00697 | 0.0155 | 82.5538
4.5 | 0.6204 | 0.00707 | 0.0179 | 87.7511
5 | 0.6654 | 0.00716 | 0.0203 | 92.933
5.5 | 0.71 | 0.00724 | 0.0228 | 98.0663
6 | 0.7514 | 0.00735 | 0.026 | 102.2313
6.5 | 0.7897 | 0.00749 | 0.0297 | 105.4339
7 | 0.8548 | 0.00774 | 0.0275 | 110.4393
8 | 1.0134 | 0.00848 | 0.0166 | 119.5047
8.5 | 1.0784 | 0.00888 | 0.0142 | 121.4414

## 75. Re 5M Mach 0.10 (1)
BIGFOIL.COM POLAR EXPORT
NACA42017
NACA42017 |  |  |  | Cl Max: | 1.817 | at alpha= | 17 | deg
JavaFoil+Calcfoil stall+Eppler ext transition |  |  |  | L/D Max: | 109.645 | at alpha= | 10 | deg
Re: | 5000000 |  |  | Cd Min: | 0.00856 | at alpha= | 4 | deg
Mach: | 0.1 |  |  | Cl=0 at alpha= | -1.9683 | deg
|  |  |  | @ Cl=0.1, Cd= | 0.0093632
|  |  |  | @ Cl=0.4, Cd= | 0.0095145
|  |  |  | @ Cl=0.6, Cd= | 0.0087869
alpha (deg) | Cl | Cd | Cm | Cl/Cd
-17.5 | -0.962 | 0.12289 | 0.001 | -7.826
-17 | -0.964 | 0.11699 | 0.001 | -8.239
-16.5 | -0.964 | 0.11128 | 0.001 | -8.662
-16 | -0.961 | 0.10577 | 0.001 | -9.09
-15.5 | -0.957 | 0.10034 | 0.001 | -9.534
-15 | -0.949 | 0.09523 | 0 | -9.97
-14.5 | -0.94 | 0.09028 | 0 | -10.408
-14 | -0.927 | 0.08536 | 0 | -10.863
-13.5 | -0.912 | 0.08075 | 0 | -11.297
-13 | -0.895 | 0.07616 | 0 | -11.749
-12.5 | -1.064 | 0.01343 | -0.001 | -79.181
-12 | -1.037 | 0.01287 | -0.001 | -80.587
-11.5 | -1.007 | 0.01238 | -0.001 | -81.342
-11 | -0.973 | 0.01194 | -0.001 | -81.489
-10.5 | -0.935 | 0.01156 | -0.002 | -80.93
-10 | -0.895 | 0.01119 | -0.002 | -79.946
-9.5 | -0.851 | 0.01086 | -0.002 | -78.417
-9 | -0.806 | 0.01059 | -0.003 | -76.091
-8.5 | -0.757 | 0.01031 | -0.003 | -73.449
-8 | -0.707 | 0.01004 | -0.003 | -70.477
-7.5 | -0.655 | 0.00868 | -0.003 | -75.477
-7 | -0.601 | 0.00901 | -0.004 | -66.741
-6.5 | -0.546 | 0.00887 | -0.004 | -61.571
-6 | -0.489 | 0.00875 | -0.004 | -55.891
-5.5 | -0.431 | 0.00915 | -0.004 | -47.093
-5 | -0.372 | 0.00902 | -0.005 | -41.228
-4.5 | -0.312 | 0.00947 | -0.005 | -32.922
-4 | -0.251 | 0.00942 | -0.005 | -26.676
-3.5 | -0.19 | 0.00932 | -0.006 | -20.398
-3 | -0.128 | 0.00931 | -0.006 | -13.778
-2.5 | -0.066 | 0.00982 | -0.006 | -6.74
-2 | -0.004 | 0.00932 | -0.006 | -0.404
-1.5 | 0.059 | 0.00935 | -0.007 | 6.291
-1 | 0.121 | 0.00937 | -0.007 | 12.955
-0.5 | 0.184 | 0.0094 | -0.007 | 19.553
0 | 0.246 | 0.00996 | -0.007 | 24.716
0.5 | 0.308 | 0.01078 | -0.008 | 28.587
1 | 0.37 | 0.01025 | -0.008 | 36.106
1.5 | 0.432 | 0.00873 | -0.008 | 49.462
2 | 0.494 | 0.00882 | -0.008 | 55.941
2.5 | 0.555 | 0.00875 | -0.009 | 63.434
3 | 0.616 | 0.0088 | -0.009 | 69.989
3.5 | 0.676 | 0.00888 | -0.009 | 76.194
4 | 0.737 | 0.00856 | -0.009 | 86.047
4.5 | 0.796 | 0.00868 | -0.01 | 91.753
5 | 0.856 | 0.00883 | -0.01 | 96.891
5.5 | 0.915 | 0.00877 | -0.01 | 104.279
6 | 0.973 | 0.00997 | -0.01 | 97.598
6.5 | 1.03 | 0.01018 | -0.01 | 101.198
7 | 1.087 | 0.01071 | -0.011 | 101.474
7.5 | 1.143 | 0.01118 | -0.011 | 102.161
8 | 1.197 | 0.01141 | -0.011 | 104.947
8.5 | 1.251 | 0.01167 | -0.011 | 107.197
9 | 1.304 | 0.01199 | -0.011 | 108.72
9.5 | 1.355 | 0.01236 | -0.012 | 109.592
10 | 1.404 | 0.01281 | -0.012 | 109.645
10.5 | 1.452 | 0.01337 | -0.012 | 108.576
11 | 1.498 | 0.01404 | -0.012 | 106.726
11.5 | 1.542 | 0.01473 | -0.012 | 104.706
12 | 1.584 | 0.01557 | -0.012 | 101.736
12.5 | 1.622 | 0.01661 | -0.013 | 97.667
13 | 1.659 | 0.01781 | -0.013 | 93.133
13.5 | 1.692 | 0.01923 | -0.013 | 87.996
14 | 1.722 | 0.02089 | -0.013 | 82.418
14.5 | 1.748 | 0.02307 | -0.013 | 75.749
15 | 1.77 | 0.02561 | -0.013 | 69.101
15.5 | 1.789 | 0.02854 | -0.013 | 62.679
16 | 1.803 | 0.03217 | -0.013 | 56.037
16.5 | 1.812 | 0.03649 | -0.013 | 49.645
17 | 1.817 | 0.04142 | -0.013 | 43.862
17.5 | 1.817 | 0.047 | -0.013 | 38.667
18 | 1.813 | 0.05361 | -0.013 | 33.826
18.5 | 1.806 | 0.0608 | -0.013 | 29.7
19 | 1.795 | 0.06878 | -0.013 | 26.098
19.5 | 1.782 | 0.07772 | -0.013 | 22.924
20 | 1.764 | 0.08696 | -0.013 | 20.286

## 76. Re 5M Mach 0.10 (2)
BIGFOIL.COM POLAR EXPORT
NACA42017
NACA42017 |  |  |  | Cl Max: | 1.8109 | at alpha= | 19 | deg
XFOIL ncrit=9 |  |  |  | L/D Max: | 124.795 | at alpha= | 11 | deg
Re: | 5000000 |  |  | Cd Min: | 0.04483 | at alpha= | 20 | deg
Mach: | 0.1 |  |  | Cl=0 at alpha= | -2.2288 | deg
|  |  |  | @ Cl=0.1, Cd= | 0.0076644
|  |  |  | @ Cl=0.4, Cd= | 0.0068868
|  |  |  | @ Cl=0.6, Cd= | 0.0070497
alpha (deg) | Cl | Cd | Cm | Cl/Cd
-20 | -1.4603 | 0.04016 | -0.0649 | -36.3621
-19.5 | -1.4599 | 0.03533 | -0.0646 | -41.3218
-19 | -1.4533 | 0.03136 | -0.0637 | -46.3425
-18.5 | -1.4456 | 0.0278 | -0.062 | -52
-18 | -1.4316 | 0.02505 | -0.0598 | -57.1497
-17.5 | -1.4159 | 0.02272 | -0.057 | -62.3195
-17 | -1.3955 | 0.02096 | -0.0537 | -66.5792
-16.5 | -1.3779 | 0.01927 | -0.0496 | -71.5049
-16 | -1.3568 | 0.01799 | -0.0453 | -75.4197
-15.5 | -1.3371 | 0.01692 | -0.0401 | -79.0248
-15 | -1.3112 | 0.01595 | -0.0359 | -82.2069
-14.5 | -1.2588 | 0.0151 | -0.0363 | -83.3642
-14 | -1.2056 | 0.01427 | -0.0367 | -84.4849
-13.5 | -1.1499 | 0.01357 | -0.0374 | -84.7384
-13 | -1.1045 | 0.01273 | -0.036 | -86.7636
-12.5 | -1.057 | 0.01188 | -0.0349 | -88.9731
-12 | -0.9974 | 0.01124 | -0.036 | -88.7367
-11.5 | -0.9392 | 0.01067 | -0.0367 | -88.0225
-11 | -0.8627 | 0.01013 | -0.0412 | -85.1629
-10.5 | -0.7689 | 0.00956 | -0.0495 | -80.4289
-10 | -0.7043 | 0.00921 | -0.0513 | -76.4712
-9.5 | -0.6734 | 0.00894 | -0.0459 | -75.3244
-9 | -0.6446 | 0.00874 | -0.0399 | -73.7529
-8.5 | -0.605 | 0.00857 | -0.0362 | -70.5951
-8 | -0.5621 | 0.00842 | -0.0331 | -66.7577
-7 | -0.4709 | 0.00815 | -0.0281 | -57.7791
-6.5 | -0.4243 | 0.008 | -0.0258 | -53.0375
-6 | -0.3772 | 0.00787 | -0.0237 | -47.9288
-5.5 | -0.3286 | 0.0078 | -0.0218 | -42.1282
-5 | -0.2789 | 0.00773 | -0.0201 | -36.0802
-4.5 | -0.2296 | 0.00768 | -0.0183 | -29.8958
-4 | -0.1802 | 0.00764 | -0.0166 | -23.5864
-3.5 | -0.1293 | 0.00761 | -0.0152 | -16.9908
-3 | -0.0788 | 0.00763 | -0.0137 | -10.3277
-2.5 | -0.0281 | 0.00761 | -0.0123 | -3.6925
-2 | 0.0237 | 0.00761 | -0.0111 | 3.1143
-1.5 | 0.075 | 0.00763 | -0.0098 | 9.8296
-1 | 0.1259 | 0.0077 | -0.0084 | 16.3506
-0.5 | 0.1773 | 0.00775 | -0.0071 | 22.8774
0 | 0.2278 | 0.00785 | -0.0057 | 29.0191
1 | 0.309 | 0.00713 | 0.0009 | 43.338
1.5 | 0.3503 | 0.0069 | 0.0041 | 50.7681
2 | 0.3938 | 0.00688 | 0.0068 | 57.2384
2.5 | 0.4394 | 0.00693 | 0.0092 | 63.4055
3 | 0.4856 | 0.00694 | 0.0115 | 69.9712
3.5 | 0.5314 | 0.00696 | 0.0138 | 76.3506
4 | 0.5776 | 0.007 | 0.0161 | 82.5143
4.5 | 0.6227 | 0.0071 | 0.0186 | 87.7042
5 | 0.668 | 0.00718 | 0.021 | 93.0362
5.5 | 0.7125 | 0.00727 | 0.0237 | 98.0055
6 | 0.7521 | 0.00738 | 0.0273 | 101.9106
6.5 | 0.7909 | 0.00753 | 0.0311 | 105.0332
7 | 0.8595 | 0.00778 | 0.0283 | 110.4756
8 | 1.0195 | 0.00856 | 0.0173 | 119.1005
8.5 | 1.083 | 0.00893 | 0.0155 | 121.2766
9 | 1.1432 | 0.00926 | 0.0144 | 123.4557
9.5 | 1.202 | 0.00967 | 0.0134 | 124.302
10 | 1.2539 | 0.01015 | 0.0138 | 123.5369
10.5 | 1.3086 | 0.01056 | 0.0136 | 123.9205
11 | 1.369 | 0.01097 | 0.0122 | 124.7949
11.5 | 1.4264 | 0.01151 | 0.0111 | 123.927
12 | 1.4825 | 0.01207 | 0.0102 | 122.8252
12.5 | 1.5363 | 0.01256 | 0.0098 | 122.3169
13 | 1.5584 | 0.01312 | 0.0155 | 118.7805
13.5 | 1.5818 | 0.01385 | 0.0206 | 114.2094
14 | 1.6093 | 0.01461 | 0.0247 | 110.1506
14.5 | 1.6379 | 0.01543 | 0.0283 | 106.1504
15 | 1.6628 | 0.01654 | 0.0319 | 100.532
15.5 | 1.6861 | 0.0179 | 0.0353 | 94.1955
16 | 1.7144 | 0.01919 | 0.0377 | 89.3382
16.5 | 1.7374 | 0.02088 | 0.0402 | 83.2088
17 | 1.7546 | 0.0231 | 0.0426 | 75.9567
17.5 | 1.7761 | 0.02521 | 0.0443 | 70.4522
18 | 1.7891 | 0.0281 | 0.0459 | 63.669
18.5 | 1.7991 | 0.03142 | 0.0471 | 57.2597
19 | 1.8109 | 0.03483 | 0.0477 | 51.9925
19.5 | 1.81 | 0.03954 | 0.048 | 45.7764
20 | 1.8059 | 0.04483 | 0.0477 | 40.2833

## 77. Re 5M Mach 0.25 (1)
BIGFOIL.COM POLAR EXPORT
NACA42017
NACA42017 |  |  |  | Cl Max: | 1.735 | at alpha= | 15.5 | deg
JavaFoil+Calcfoil stall+Eppler ext transition |  |  |  | L/D Max: | 104.404 | at alpha= | 9.5 | deg
Re: | 5000000 |  |  | Cd Min: | 0.00851 | at alpha= | 4.5 | deg
Mach: | 0.25 |  |  | Cl=0 at alpha= | -1.9688 | deg
|  |  |  | @ Cl=0.1, Cd= | 0.00952
|  |  |  | @ Cl=0.4, Cd= | 0.010001
|  |  |  | @ Cl=0.6, Cd= | 0.0088314
alpha (deg) | Cl | Cd | Cm | Cl/Cd
-15.5 | -0.834 | 0.10601 | 0.001 | -7.864
-15 | -0.846 | 0.10035 | 0 | -8.426
-14.5 | -0.853 | 0.09464 | 0 | -9.015
-14 | -0.856 | 0.08936 | 0 | -9.583
-13.5 | -0.855 | 0.08432 | 0 | -10.144
-13 | -0.85 | 0.07957 | 0 | -10.68
-12.5 | -0.84 | 0.07503 | 0 | -11.199
-12 | -0.826 | 0.07068 | 0 | -11.691
-11.5 | -0.809 | 0.0665 | -0.001 | -12.162
-11 | -0.787 | 0.06246 | -0.001 | -12.598
-10.5 | -0.93 | 0.01215 | -0.002 | -76.528
-10 | -0.895 | 0.01176 | -0.002 | -76.06
-9.5 | -0.855 | 0.01136 | -0.002 | -75.315
-9 | -0.813 | 0.01101 | -0.003 | -73.835
-8.5 | -0.767 | 0.01068 | -0.003 | -71.838
-8 | -0.718 | 0.01043 | -0.003 | -68.884
-7.5 | -0.667 | 0.01016 | -0.003 | -65.615
-7 | -0.613 | 0.00877 | -0.004 | -69.898
-6.5 | -0.558 | 0.00914 | -0.004 | -61.022
-6 | -0.5 | 0.00896 | -0.004 | -55.861
-5.5 | -0.441 | 0.00886 | -0.005 | -49.834
-5 | -0.381 | 0.00928 | -0.005 | -41.084
-4.5 | -0.32 | 0.00914 | -0.005 | -34.987
-4 | -0.258 | 0.00908 | -0.005 | -28.398
-3.5 | -0.195 | 0.00958 | -0.006 | -20.348
-3 | -0.132 | 0.00906 | -0.006 | -14.539
-2.5 | -0.068 | 0.00904 | -0.006 | -7.518
-2 | -0.004 | 0.00954 | -0.007 | -0.405
-1.5 | 0.06 | 0.00952 | -0.007 | 6.347
-1 | 0.125 | 0.00952 | -0.007 | 13.093
-0.5 | 0.189 | 0.00961 | -0.007 | 19.653
0 | 0.253 | 0.00969 | -0.008 | 26.1
0.5 | 0.317 | 0.01046 | -0.008 | 30.275
1 | 0.38 | 0.01048 | -0.008 | 36.288
1.5 | 0.443 | 0.00897 | -0.008 | 49.459
2 | 0.507 | 0.00854 | -0.009 | 59.298
2.5 | 0.569 | 0.00861 | -0.009 | 66.102
3 | 0.632 | 0.00906 | -0.009 | 69.757
3.5 | 0.694 | 0.00868 | -0.009 | 79.892
4 | 0.755 | 0.0088 | -0.01 | 85.892
4.5 | 0.817 | 0.00851 | -0.01 | 95.984
5 | 0.877 | 0.00966 | -0.01 | 90.792
5.5 | 0.937 | 0.00986 | -0.01 | 94.976
6 | 0.996 | 0.01033 | -0.011 | 96.398
6.5 | 1.054 | 0.01057 | -0.011 | 99.68
7 | 1.111 | 0.01088 | -0.011 | 102.119
7.5 | 1.167 | 0.01169 | -0.011 | 99.809
8 | 1.222 | 0.012 | -0.011 | 101.811
8.5 | 1.276 | 0.01233 | -0.012 | 103.451
9 | 1.327 | 0.01274 | -0.012 | 104.214
9.5 | 1.377 | 0.01319 | -0.012 | 104.404
10 | 1.425 | 0.01381 | -0.012 | 103.195
10.5 | 1.471 | 0.01453 | -0.012 | 101.287
11 | 1.514 | 0.01535 | -0.012 | 98.657
11.5 | 1.555 | 0.01633 | -0.013 | 95.233
12 | 1.592 | 0.01756 | -0.013 | 90.625
12.5 | 1.625 | 0.01903 | -0.013 | 85.373
13 | 1.655 | 0.02077 | -0.013 | 79.696
13.5 | 1.681 | 0.02282 | -0.013 | 73.673
14 | 1.701 | 0.02568 | -0.013 | 66.248
14.5 | 1.718 | 0.02898 | -0.013 | 59.279
15 | 1.729 | 0.03284 | -0.013 | 52.664
15.5 | 1.735 | 0.03774 | -0.013 | 45.982
16 | 1.735 | 0.0437 | -0.013 | 39.702
16.5 | 1.73 | 0.05006 | -0.013 | 34.561
17 | 1.718 | 0.05785 | -0.013 | 29.701
17.5 | 1.701 | 0.06649 | -0.013 | 25.582
18 | 1.679 | 0.07579 | -0.013 | 22.153
18.5 | 1.65 | 0.08655 | -0.012 | 19.063
19 | 1.618 | 0.09779 | -0.012 | 16.543
19.5 | 1.582 | 0.10986 | -0.012 | 14.401
20 | 1.54 | 0.12211 | -0.012 | 12.61

## 78. Re 5M Mach 0.25 (2)
BIGFOIL.COM POLAR EXPORT
NACA42017
NACA42017 |  |  |  | Cl Max: | 1.7692 | at alpha= | 18.5 | deg
XFOIL ncrit=9 |  |  |  | L/D Max: | 120.481 | at alpha= | 9 | deg
Re: | 5000000 |  |  | Cd Min: | 0.06781 | at alpha= | -20 | deg
Mach: | 0.25 |  |  | Cl=0 at alpha= | -2.241 | deg
|  |  |  | @ Cl=0.1, Cd= | 0.0077412
|  |  |  | @ Cl=0.4, Cd= | 0.0070527
|  |  |  | @ Cl=0.6, Cd= | 0.0071964
alpha (deg) | Cl | Cd | Cm | Cl/Cd
-20 | -1.294 | 0.06781 | -0.0687 | -19.0827
-19.5 | -1.3007 | 0.06079 | -0.0708 | -21.3966
-19 | -1.3016 | 0.05463 | -0.0722 | -23.8257
-18.5 | -1.3162 | 0.04744 | -0.0735 | -27.7445
-18 | -1.3095 | 0.04258 | -0.0735 | -30.7539
-17.5 | -1.3144 | 0.03706 | -0.073 | -35.4668
-17 | -1.3175 | 0.03211 | -0.0714 | -41.0308
-16.5 | -1.3135 | 0.02817 | -0.0689 | -46.6276
-16 | -1.3019 | 0.02515 | -0.0657 | -51.7654
-15.5 | -1.284 | 0.02282 | -0.0619 | -56.2664
-15 | -1.2713 | 0.02059 | -0.057 | -61.7436
-14.5 | -1.2551 | 0.01896 | -0.0513 | -66.1973
-14 | -1.2168 | 0.01732 | -0.0493 | -70.254
-13.5 | -1.1651 | 0.01601 | -0.0491 | -72.7733
-13 | -1.1132 | 0.01471 | -0.0487 | -75.6764
-12.5 | -1.0661 | 0.01374 | -0.0468 | -77.591
-12 | -1.0152 | 0.0128 | -0.0454 | -79.3125
-11.5 | -0.963 | 0.01172 | -0.0445 | -82.1672
-11 | -0.8908 | 0.01098 | -0.047 | -81.1293
-10.5 | -0.7952 | 0.01025 | -0.0545 | -77.5805
-10 | -0.7055 | 0.00964 | -0.0607 | -73.1846
-9.5 | -0.6688 | 0.00939 | -0.0558 | -71.2247
-9 | -0.6377 | 0.00914 | -0.0496 | -69.7702
-8.5 | -0.6086 | 0.00886 | -0.0431 | -68.6907
-8 | -0.5698 | 0.00867 | -0.0385 | -65.7209
-7.5 | -0.5259 | 0.00849 | -0.0349 | -61.9435
-7 | -0.4797 | 0.00835 | -0.0319 | -57.4491
-6.5 | -0.4314 | 0.00819 | -0.0293 | -52.674
-6 | -0.3838 | 0.00802 | -0.0266 | -47.8554
-5.5 | -0.3348 | 0.00793 | -0.0242 | -42.2194
-5 | -0.2846 | 0.00785 | -0.022 | -36.2548
-4.5 | -0.2336 | 0.0078 | -0.0201 | -29.9487
-4 | -0.183 | 0.00773 | -0.0181 | -23.674
-3.5 | -0.1314 | 0.0077 | -0.0163 | -17.0649
-3 | -0.0797 | 0.00772 | -0.0146 | -10.3238
-2.5 | -0.0274 | 0.00768 | -0.0129 | -3.5677
-2 | 0.0255 | 0.00768 | -0.0115 | 3.3203
-1.5 | 0.0777 | 0.00772 | -0.0099 | 10.0648
-1 | 0.1302 | 0.00777 | -0.0084 | 16.7568
-0.5 | 0.1821 | 0.00786 | -0.0068 | 23.1679
0 | 0.2345 | 0.00794 | -0.0052 | 29.534
0.5 | 0.2853 | 0.00808 | -0.0035 | 35.3094
1 | 0.3184 | 0.00734 | 0.0017 | 43.3787
1.5 | 0.3582 | 0.0071 | 0.0056 | 50.4507
2 | 0.4024 | 0.00705 | 0.0087 | 57.078
2.5 | 0.4492 | 0.00707 | 0.0114 | 63.5361
3 | 0.4961 | 0.0071 | 0.014 | 69.8732
3.5 | 0.5438 | 0.0071 | 0.0165 | 76.5915
4 | 0.5892 | 0.00718 | 0.0195 | 82.0613
4.5 | 0.6352 | 0.00725 | 0.0224 | 87.6138
5 | 0.6812 | 0.00733 | 0.0253 | 92.9332
5.5 | 0.719 | 0.00741 | 0.03 | 97.031
6 | 0.7551 | 0.00758 | 0.035 | 99.6174
6.5 | 0.8036 | 0.00774 | 0.0373 | 103.8243
7 | 0.8874 | 0.00807 | 0.032 | 109.9628
7.5 | 0.9738 | 0.00852 | 0.0261 | 114.2958
8 | 1.0526 | 0.00896 | 0.0219 | 117.4777
8.5 | 1.1133 | 0.00931 | 0.0216 | 119.5811
9 | 1.1783 | 0.00978 | 0.0204 | 120.4806
9.5 | 1.236 | 0.01031 | 0.0205 | 119.8836
10 | 1.2905 | 0.01078 | 0.0214 | 119.7124
10.5 | 1.354 | 0.01127 | 0.0204 | 120.142
11 | 1.4141 | 0.01193 | 0.0198 | 118.5331
11.5 | 1.4742 | 0.01256 | 0.0193 | 117.3726
12 | 1.5283 | 0.01319 | 0.0199 | 115.8681
12.5 | 1.5515 | 0.01394 | 0.026 | 111.2984
13 | 1.5739 | 0.01496 | 0.0317 | 105.2072
13.5 | 1.6053 | 0.01586 | 0.0358 | 101.2169
14 | 1.6333 | 0.01704 | 0.0399 | 95.8509
14.5 | 1.657 | 0.0186 | 0.0439 | 89.086
15 | 1.6824 | 0.02031 | 0.0472 | 82.836
15.5 | 1.709 | 0.02216 | 0.0499 | 77.1209
16 | 1.7277 | 0.0247 | 0.0525 | 69.9474
16.5 | 1.743 | 0.02771 | 0.0546 | 62.9015
17 | 1.7587 | 0.03093 | 0.0561 | 56.8607
17.5 | 1.7671 | 0.03495 | 0.0572 | 50.5608
18 | 1.7668 | 0.03992 | 0.0577 | 44.2585
18.5 | 1.7692 | 0.04493 | 0.0576 | 39.3768
19 | 1.7594 | 0.05126 | 0.0568 | 34.3231
19.5 | 1.7341 | 0.05937 | 0.0549 | 29.2084
20 | 1.7153 | 0.06713 | 0.0527 | 25.5519

## 79. Re 5M Mach 0.50 (1)
BIGFOIL.COM POLAR EXPORT
NACA42017
NACA42017 |  |  |  | Cl Max: | 1.385 | at alpha= | 10 | deg
JavaFoil+Calcfoil stall+Eppler ext transition |  |  |  | L/D Max: | 88.69 | at alpha= | 6.5 | deg
Re: | 5000000 |  |  | Cd Min: | 0.0085 | at alpha= | 2 | deg
Mach: | 0.5 |  |  | Cl=0 at alpha= | -1.9718 | deg
|  |  |  | @ Cl=0.1, Cd= | 0.0093075
|  |  |  | @ Cl=0.4, Cd= | 0.009837
|  |  |  | @ Cl=0.6, Cd= | 0.009122
alpha (deg) | Cl | Cd | Cm | Cl/Cd
-20 | -0.989 | 0.14373 | 0.002 | -6.881
-19.5 | -0.961 | 0.1554 | 0.002 | -6.185
-19 | -0.935 | 0.13962 | 0.002 | -6.694
-18.5 | -0.908 | 0.13052 | 0.002 | -6.96
-18 | -0.882 | 0.12341 | 0.002 | -7.15
-17.5 | -0.854 | 0.13486 | 0.001 | -6.334
-17 | -0.828 | 0.11973 | 0.001 | -6.912
-16.5 | -0.801 | 0.11218 | 0.001 | -7.14
-16 | -0.774 | 0.10541 | 0.001 | -7.347
-15.5 | -0.747 | 0.10572 | 0.001 | -7.063
-15 | -0.72 | 0.09978 | 0 | -7.213
-14.5 | -0.693 | 0.09463 | 0 | -7.321
-14 | -0.666 | 0.0881 | 0 | -7.561
-13.5 | -0.638 | 0.08844 | 0 | -7.217
-13 | -0.611 | 0.08304 | 0 | -7.359
-12.5 | -0.584 | 0.07824 | 0 | -7.465
-12 | -0.556 | 0.07808 | 0 | -7.125
-11.5 | -0.529 | 0.07289 | -0.001 | -7.258
-11 | -0.502 | 0.06806 | -0.001 | -7.37
-10.5 | -0.474 | 0.06731 | -0.001 | -7.041
-10 | -0.447 | 0.0625 | -0.001 | -7.145
-9.5 | -0.419 | 0.06169 | -0.001 | -6.789
-9 | -0.391 | 0.05685 | -0.001 | -6.886
-8.5 | -0.532 | 0.05411 | -0.002 | -9.837
-8 | -0.561 | 0.04901 | -0.002 | -11.441
-7.5 | -0.549 | 0.0454 | -0.002 | -12.095
-7 | -0.521 | 0.04219 | -0.002 | -12.357
-6.5 | -0.594 | 0.01071 | -0.005 | -55.506
-6 | -0.541 | 0.01035 | -0.005 | -52.236
-5.5 | -0.482 | 0.01008 | -0.005 | -47.811
-5 | -0.419 | 0.00987 | -0.005 | -42.404
-4.5 | -0.353 | 0.00858 | -0.006 | -41.137
-4 | -0.286 | 0.00895 | -0.006 | -31.904
-3.5 | -0.217 | 0.00888 | -0.006 | -24.396
-3 | -0.147 | 0.00886 | -0.007 | -16.545
-2.5 | -0.076 | 0.00883 | -0.007 | -8.571
-2 | -0.004 | 0.00879 | -0.007 | -0.491
-1.5 | 0.067 | 0.00928 | -0.008 | 7.264
-1 | 0.139 | 0.00934 | -0.008 | 14.894
-0.5 | 0.211 | 0.00943 | -0.008 | 22.325
0 | 0.282 | 0.00974 | -0.008 | 28.907
0.5 | 0.352 | 0.00981 | -0.009 | 35.923
1 | 0.423 | 0.00985 | -0.009 | 42.939
1.5 | 0.493 | 0.00954 | -0.009 | 51.707
2 | 0.563 | 0.0085 | -0.01 | 66.174
2.5 | 0.632 | 0.00966 | -0.01 | 65.379
3 | 0.7 | 0.00989 | -0.01 | 70.767
3.5 | 0.767 | 0.0101 | -0.01 | 75.991
4 | 0.834 | 0.01039 | -0.011 | 80.286
4.5 | 0.899 | 0.01073 | -0.011 | 83.804
5 | 0.963 | 0.01134 | -0.011 | 84.868
5.5 | 1.024 | 0.01179 | -0.011 | 86.893
6 | 1.084 | 0.01228 | -0.012 | 88.288
6.5 | 1.142 | 0.01287 | -0.012 | 88.69
7 | 1.195 | 0.01361 | -0.012 | 87.827
7.5 | 1.245 | 0.01465 | -0.012 | 84.999
8 | 1.291 | 0.01588 | -0.013 | 81.278
8.5 | 1.33 | 0.01729 | -0.013 | 76.908
9 | 1.36 | 0.01899 | -0.013 | 71.613
9.5 | 1.38 | 0.02123 | -0.013 | 64.985
10 | 1.385 | 0.02473 | -0.013 | 55.997
10.5 | 1.371 | 0.03012 | -0.013 | 45.518
11 | 1.327 | 0.03842 | -0.013 | 34.535
11.5 | 1.227 | 0.05471 | -0.012 | 22.429
12 | 0.812 | 0.09105 | -0.01 | 8.916
12.5 | 0.832 | 0.09567 | -0.01 | 8.697
13 | 0.851 | 0.10367 | -0.009 | 8.213
13.5 | 0.885 | 0.11278 | -0.01 | 7.843
14 | 0.909 | 0.11184 | -0.009 | 8.131
14.5 | 0.938 | 0.11615 | -0.009 | 8.075
15 | 0.966 | 0.11955 | -0.01 | 8.083

## 80. Re 5M Mach 0.50 (2)
BIGFOIL.COM POLAR EXPORT
NACA42017
NACA42017 |  |  |  | Cl Max: | 1.5814 | at alpha= | 13 | deg
XFOIL ncrit=9 |  |  |  | L/D Max: | 103.651 | at alpha= | 7.5 | deg
Re: | 5000000 |  |  | Cd Min: | 0.14748 | at alpha= | -15.5 | deg
Mach: | 0.5 |  |  | Cl=0 at alpha= | -2.3037 | deg
|  |  |  | @ Cl=0.1, Cd= | 0.0081234
|  |  |  | @ Cl=0.4, Cd= | 0.0079427
|  |  |  | @ Cl=0.6, Cd= | 0.0078593
alpha (deg) | Cl | Cd | Cm | Cl/Cd
-15.5 | -0.4744 | 0.14748 | -0.0234 | -3.2167
-15 | -0.4632 | 0.14008 | -0.0261 | -3.3067
-14.5 | -0.4596 | 0.13117 | -0.0295 | -3.5038
-14 | -0.4666 | 0.12031 | -0.0338 | -3.8783
-13.5 | -0.4964 | 0.10544 | -0.0405 | -4.7079
-13 | -0.5337 | 0.08932 | -0.0487 | -5.9751
-12.5 | -0.5648 | 0.07477 | -0.0592 | -7.5538
-12 | -0.5943 | 0.061 | -0.0709 | -9.7426
-11.5 | -0.6173 | 0.04972 | -0.0805 | -12.4155
-11 | -0.6341 | 0.04136 | -0.0852 | -15.3312
-10.5 | -0.647 | 0.03437 | -0.0873 | -18.8246
-10 | -0.6394 | 0.02758 | -0.0909 | -23.1835
-9.5 | -0.5887 | 0.02002 | -0.0982 | -29.4056
-9 | -0.5369 | 0.01565 | -0.0962 | -34.3067
-8.5 | -0.5176 | 0.01286 | -0.0888 | -40.2488
-8 | -0.5091 | 0.01134 | -0.0785 | -44.8942
-7.5 | -0.4938 | 0.01032 | -0.0681 | -47.8488
-7 | -0.4614 | 0.0097 | -0.0601 | -47.567
-6.5 | -0.4249 | 0.00924 | -0.0525 | -45.9848
-6 | -0.3873 | 0.00893 | -0.0452 | -43.3707
-5.5 | -0.3457 | 0.00873 | -0.0386 | -39.5991
-5 | -0.2965 | 0.00847 | -0.0337 | -35.0059
-4.5 | -0.2442 | 0.00834 | -0.0295 | -29.2806
-4 | -0.1897 | 0.00824 | -0.0258 | -23.0218
-3.5 | -0.1343 | 0.00814 | -0.0224 | -16.4988
-3 | -0.0793 | 0.00811 | -0.0191 | -9.7781
-2.5 | -0.0221 | 0.00808 | -0.0162 | -2.7351
-2 | 0.0342 | 0.00808 | -0.0133 | 4.2327
-1.5 | 0.0917 | 0.00811 | -0.0106 | 11.307
-1 | 0.1476 | 0.0082 | -0.0077 | 18
-0.5 | 0.2033 | 0.00832 | -0.0047 | 24.4351
0 | 0.258 | 0.00849 | -0.0016 | 30.3887
0.5 | 0.3114 | 0.0087 | 0.0018 | 35.7931
1 | 0.3648 | 0.00891 | 0.0053 | 40.9428
1.5 | 0.3922 | 0.00798 | 0.0135 | 49.1479
2 | 0.4361 | 0.00777 | 0.0188 | 56.1261
2.5 | 0.484 | 0.00771 | 0.0235 | 62.7756
3 | 0.526 | 0.00774 | 0.0295 | 67.9587
3.5 | 0.5718 | 0.00778 | 0.0349 | 73.4961
4 | 0.618 | 0.00791 | 0.0402 | 78.129
4.5 | 0.6594 | 0.00804 | 0.0465 | 82.0149
5 | 0.7038 | 0.00829 | 0.0522 | 84.8975
5.5 | 0.7484 | 0.00848 | 0.058 | 88.2547
6 | 0.7982 | 0.00873 | 0.0628 | 91.4318
6.5 | 0.9161 | 0.00937 | 0.0543 | 97.7695
7 | 1.0238 | 0.00999 | 0.0484 | 102.4825
7.5 | 1.1101 | 0.01071 | 0.0468 | 103.6508
8 | 1.1806 | 0.01158 | 0.0481 | 101.9516
8.5 | 1.2484 | 0.01253 | 0.0499 | 99.6329
9 | 1.3139 | 0.01362 | 0.0522 | 96.4684
9.5 | 1.3848 | 0.01495 | 0.0531 | 92.6288
10 | 1.4514 | 0.01667 | 0.0543 | 87.0666
10.5 | 1.4971 | 0.01848 | 0.0584 | 81.0119
11 | 1.523 | 0.02069 | 0.0647 | 73.6104
11.5 | 1.5469 | 0.02345 | 0.0699 | 65.9659
12 | 1.5644 | 0.02698 | 0.0742 | 57.9837
12.5 | 1.5767 | 0.03121 | 0.0776 | 50.5191
13 | 1.5814 | 0.0362 | 0.08 | 43.6851
13.5 | 1.5805 | 0.04191 | 0.0815 | 37.7118
14 | 1.5626 | 0.04907 | 0.0815 | 31.8443
14.5 | 1.5381 | 0.057 | 0.0803 | 26.9842
15 | 1.507 | 0.06576 | 0.0779 | 22.9167
15.5 | 1.4696 | 0.07534 | 0.0743 | 19.5062
16 | 1.4267 | 0.08575 | 0.0696 | 16.6379
16.5 | 1.3707 | 0.09774 | 0.063 | 14.0239
17 | 1.3214 | 0.10964 | 0.056 | 12.0522
17.5 | 1.2706 | 0.12228 | 0.0479 | 10.3909
18 | 1.2099 | 0.13661 | 0.0379 | 8.8566

## 81. Re 6M Mach 0.00 (1)
BIGFOIL.COM POLAR EXPORT
NACA42017
NACA42017 |  |  |  | Cl Max: | 1.834 | at alpha= | 17.5 | deg
JavaFoil+Calcfoil stall+Eppler ext transition |  |  |  | L/D Max: | 113.447 | at alpha= | 10 | deg
Re: | 6000000 |  |  | Cd Min: | 0.00848 | at alpha= | 4.5 | deg
Mach: | 0 |  |  | Cl=0 at alpha= | -1.9683 | deg
|  |  |  | @ Cl=0.1, Cd= | 0.009316
|  |  |  | @ Cl=0.4, Cd= | 0.0092374
|  |  |  | @ Cl=0.6, Cd= | 0.0091202
alpha (deg) | Cl | Cd | Cm | Cl/Cd
-18.5 | -0.983 | 0.13239 | 0.001 | -7.423
-18 | -0.986 | 0.12631 | 0.001 | -7.804
-17.5 | -0.987 | 0.12044 | 0.001 | -8.195
-17 | -0.986 | 0.11483 | 0.001 | -8.589
-16.5 | -0.984 | 0.10928 | 0.001 | -9.001
-16 | -0.979 | 0.10387 | 0.001 | -9.423
-15.5 | -0.972 | 0.09861 | 0.001 | -9.853
-15 | -0.962 | 0.0936 | 0 | -10.281
-14.5 | -0.951 | 0.08851 | 0 | -10.743
-14 | -0.938 | 0.08309 | 0 | -11.284
-13.5 | -1.116 | 0.01411 | 0 | -79.042
-13 | -1.094 | 0.01346 | 0 | -81.341
-12.5 | -1.07 | 0.01288 | -0.001 | -83.02
-12 | -1.041 | 0.01237 | -0.001 | -84.206
-11.5 | -1.01 | 0.01192 | -0.001 | -84.7
-11 | -0.974 | 0.0115 | -0.001 | -84.696
-10.5 | -0.936 | 0.01116 | -0.002 | -83.802
-10 | -0.894 | 0.01082 | -0.002 | -82.644
-9.5 | -0.85 | 0.01053 | -0.002 | -80.789
-9 | -0.804 | 0.01024 | -0.003 | -78.52
-8.5 | -0.756 | 0.01001 | -0.003 | -75.501
-8 | -0.705 | 0.0086 | -0.003 | -82.049
-7.5 | -0.653 | 0.00894 | -0.003 | -73.019
-7 | -0.599 | 0.00877 | -0.004 | -68.296
-6.5 | -0.544 | 0.00861 | -0.004 | -63.182
-6 | -0.487 | 0.00901 | -0.004 | -54.055
-5.5 | -0.429 | 0.0089 | -0.004 | -48.25
-5 | -0.37 | 0.00883 | -0.005 | -41.949
-4.5 | -0.311 | 0.00926 | -0.005 | -33.541
-4 | -0.25 | 0.00919 | -0.005 | -27.228
-3.5 | -0.189 | 0.00912 | -0.006 | -20.732
-3 | -0.128 | 0.00966 | -0.006 | -13.213
-2.5 | -0.066 | 0.00961 | -0.006 | -6.856
-2 | -0.004 | 0.00961 | -0.006 | -0.39
-1.5 | 0.059 | 0.00964 | -0.007 | 6.073
-1 | 0.121 | 0.00915 | -0.007 | 13.204
-0.5 | 0.183 | 0.0097 | -0.007 | 18.857
0 | 0.245 | 0.0103 | -0.007 | 23.78
0.5 | 0.307 | 0.01046 | -0.008 | 29.333
1 | 0.368 | 0.00996 | -0.008 | 37
1.5 | 0.43 | 0.00856 | -0.008 | 50.249
2 | 0.491 | 0.00899 | -0.008 | 54.648
2.5 | 0.552 | 0.00901 | -0.009 | 61.28
3 | 0.613 | 0.00915 | -0.009 | 66.992
3.5 | 0.673 | 0.00867 | -0.009 | 77.693
4 | 0.733 | 0.00882 | -0.009 | 83.178
4.5 | 0.793 | 0.00848 | -0.01 | 93.538
5 | 0.852 | 0.00861 | -0.01 | 99.015
5.5 | 0.911 | 0.00859 | -0.01 | 105.997
6 | 0.969 | 0.00874 | -0.01 | 110.848
6.5 | 1.026 | 0.00992 | -0.01 | 103.447
7 | 1.083 | 0.01043 | -0.011 | 103.845
7.5 | 1.138 | 0.01091 | -0.011 | 104.371
8 | 1.193 | 0.0111 | -0.011 | 107.484
8.5 | 1.247 | 0.01132 | -0.011 | 110.179
9 | 1.3 | 0.0116 | -0.011 | 112.057
9.5 | 1.351 | 0.01192 | -0.012 | 113.331
10 | 1.401 | 0.01235 | -0.012 | 113.447
10.5 | 1.45 | 0.01287 | -0.012 | 112.627
11 | 1.496 | 0.01344 | -0.012 | 111.33
11.5 | 1.541 | 0.01404 | -0.012 | 109.727
12 | 1.583 | 0.01486 | -0.012 | 106.553
12.5 | 1.623 | 0.01578 | -0.013 | 102.859
13 | 1.66 | 0.01684 | -0.013 | 98.584
13.5 | 1.695 | 0.01805 | -0.013 | 93.91
14 | 1.726 | 0.01965 | -0.013 | 87.847
14.5 | 1.754 | 0.02153 | -0.013 | 81.465
15 | 1.778 | 0.02376 | -0.013 | 74.827
15.5 | 1.798 | 0.02637 | -0.013 | 68.197
16 | 1.814 | 0.02973 | -0.013 | 61.008
16.5 | 1.825 | 0.03358 | -0.013 | 54.342
17 | 1.832 | 0.03794 | -0.013 | 48.294
17.5 | 1.834 | 0.04345 | -0.013 | 42.215
18 | 1.833 | 0.04942 | -0.013 | 37.097
18.5 | 1.828 | 0.05614 | -0.013 | 32.563
19 | 1.819 | 0.06391 | -0.013 | 28.468
19.5 | 1.809 | 0.0721 | -0.013 | 25.093
20 | 1.794 | 0.08112 | -0.013 | 22.117

## 82. Re 6M Mach 0.00 (2)
BIGFOIL.COM POLAR EXPORT
NACA42017
NACA42017 |  |  |  | Cl Max: | 1.8407 | at alpha= | 20 | deg
XFOIL ncrit=9 |  |  |  | L/D Max: | 130.462 | at alpha= | 11 | deg
Re: | 6000000 |  |  | Cd Min: | 0.03914 | at alpha= | 20 | deg
Mach: | 0 |  |  | Cl=0 at alpha= | -2.2043 | deg
|  |  |  | @ Cl=0.1, Cd= | 0.0074878
|  |  |  | @ Cl=0.4, Cd= | 0.00679
|  |  |  | @ Cl=0.6, Cd= | 0.0068726
alpha (deg) | Cl | Cd | Cm | Cl/Cd
-20 | -1.5217 | 0.03261 | -0.0624 | -46.6636
-19.5 | -1.5062 | 0.02963 | -0.0614 | -50.8336
-19 | -1.4884 | 0.02701 | -0.06 | -55.1055
-18.5 | -1.4812 | 0.02391 | -0.0574 | -61.949
-18 | -1.4673 | 0.02161 | -0.0544 | -67.8991
-17.5 | -1.4514 | 0.01975 | -0.0506 | -73.4886
-17 | -1.4308 | 0.01835 | -0.0468 | -77.9728
-16.5 | -1.4119 | 0.01706 | -0.0422 | -82.7608
-16 | -1.3923 | 0.01608 | -0.0371 | -86.5858
-15.5 | -1.3608 | 0.01521 | -0.0339 | -89.4675
-15 | -1.3101 | 0.01439 | -0.0342 | -91.0424
-14.5 | -1.2571 | 0.01369 | -0.0347 | -91.8262
-14 | -1.2029 | 0.01301 | -0.0353 | -92.4596
-13.5 | -1.1529 | 0.0124 | -0.0348 | -92.9758
-13 | -1.1063 | 0.01179 | -0.0335 | -93.8338
-12.5 | -1.0505 | 0.01113 | -0.0341 | -94.3845
-12 | -0.9958 | 0.01052 | -0.0343 | -94.6578
-11.5 | -0.923 | 0.00994 | -0.0383 | -92.8571
-11 | -0.8298 | 0.00938 | -0.0467 | -88.4648
-10.5 | -0.7555 | 0.00896 | -0.0509 | -84.3192
-10 | -0.7226 | 0.0088 | -0.0459 | -82.1136
-9.5 | -0.6919 | 0.00868 | -0.0405 | -79.712
-9 | -0.6551 | 0.00848 | -0.0363 | -77.2524
-8.5 | -0.6135 | 0.00828 | -0.0331 | -74.0942
-8 | -0.5692 | 0.00811 | -0.0305 | -70.185
-7.5 | -0.5238 | 0.00799 | -0.0281 | -65.5569
-7 | -0.4765 | 0.00787 | -0.0261 | -60.5464
-6.5 | -0.4285 | 0.00776 | -0.0242 | -55.2191
-6 | -0.3807 | 0.00764 | -0.0222 | -49.8298
-5.5 | -0.3325 | 0.00757 | -0.0204 | -43.9234
-5 | -0.2825 | 0.0075 | -0.0189 | -37.6667
-4.5 | -0.233 | 0.00749 | -0.0173 | -31.1081
-4 | -0.183 | 0.00744 | -0.0158 | -24.5968
-3.5 | -0.1325 | 0.00742 | -0.0144 | -17.8571
-3 | -0.0816 | 0.00743 | -0.0131 | -10.9825
-2.5 | -0.0304 | 0.00741 | -0.0118 | -4.1026
-2 | 0.021 | 0.00743 | -0.0106 | 2.8264
-1.5 | 0.0726 | 0.00745 | -0.0094 | 9.745
-1 | 0.1234 | 0.00752 | -0.0081 | 16.4096
-0.5 | 0.175 | 0.00757 | -0.007 | 23.1176
0 | 0.2255 | 0.00767 | -0.0056 | 29.4003
0.5 | 0.2761 | 0.00777 | -0.0043 | 35.5341
1 | 0.3112 | 0.00712 | 0 | 43.7079
2 | 0.3953 | 0.00679 | 0.0059 | 58.218
2.5 | 0.4415 | 0.00679 | 0.0081 | 65.0221
3 | 0.4878 | 0.00681 | 0.0102 | 71.63
3.5 | 0.5353 | 0.0068 | 0.0121 | 78.7206
4 | 0.5809 | 0.00684 | 0.0144 | 84.9269
4.5 | 0.6278 | 0.00692 | 0.0164 | 90.7225
5 | 0.675 | 0.00698 | 0.0184 | 96.7049
5.5 | 0.7196 | 0.00707 | 0.0208 | 101.7822
6 | 0.7607 | 0.0072 | 0.024 | 105.6528
6.5 | 0.7987 | 0.00728 | 0.0279 | 109.7115
7 | 0.8421 | 0.00739 | 0.0305 | 113.9513
7.5 | 0.9164 | 0.0077 | 0.0262 | 119.013
8 | 0.9982 | 0.00813 | 0.0201 | 122.7798
8.5 | 1.0753 | 0.00846 | 0.0152 | 127.104
9 | 1.1319 | 0.00878 | 0.0146 | 128.918
9.5 | 1.1944 | 0.00919 | 0.0127 | 129.9674
10 | 1.2494 | 0.00962 | 0.0124 | 129.8753
10.5 | 1.2964 | 0.00997 | 0.0137 | 130.0301
11 | 1.3555 | 0.01039 | 0.0123 | 130.462
11.5 | 1.4123 | 0.0109 | 0.0112 | 129.5688
12 | 1.4695 | 0.01134 | 0.01 | 129.5855
12.5 | 1.5249 | 0.01183 | 0.0091 | 128.9011
13 | 1.5715 | 0.01245 | 0.0097 | 126.2249
13.5 | 1.595 | 0.01301 | 0.0149 | 122.598
14 | 1.6223 | 0.0136 | 0.0191 | 119.2868
14.5 | 1.6488 | 0.01438 | 0.0231 | 114.6592
15 | 1.672 | 0.01541 | 0.0272 | 108.501
15.5 | 1.7008 | 0.01633 | 0.0302 | 104.1519
16 | 1.7269 | 0.01751 | 0.0331 | 98.6236
16.5 | 1.7475 | 0.01914 | 0.036 | 91.3009
17 | 1.7718 | 0.02071 | 0.0382 | 85.5529
17.5 | 1.7916 | 0.02269 | 0.0404 | 78.9599
18 | 1.8059 | 0.0252 | 0.0424 | 71.6627
18.5 | 1.8243 | 0.02763 | 0.0437 | 66.0261
19 | 1.8302 | 0.03117 | 0.045 | 58.7167
19.5 | 1.8378 | 0.03486 | 0.0456 | 52.7194
20 | 1.8407 | 0.03914 | 0.0458 | 47.0286

## 83. Re 6M Mach 0.10 (1)
BIGFOIL.COM POLAR EXPORT
NACA42017
NACA42017 |  |  |  | Cl Max: | 1.82 | at alpha= | 17 | deg
JavaFoil+Calcfoil stall+Eppler ext transition |  |  |  | L/D Max: | 112.405 | at alpha= | 10 | deg
Re: | 6000000 |  |  | Cd Min: | 0.00849 | at alpha= | -7.5 | deg
Mach: | 0.1 |  |  | Cl=0 at alpha= | -1.9683 | deg
|  |  |  | @ Cl=0.1, Cd= | 0.0091497
|  |  |  | @ Cl=0.4, Cd= | 0.0092974
|  |  |  | @ Cl=0.6, Cd= | 0.0087675
alpha (deg) | Cl | Cd | Cm | Cl/Cd
-18 | -0.958 | 0.12795 | 0.001 | -7.487
-17.5 | -0.962 | 0.12177 | 0.001 | -7.902
-17 | -0.964 | 0.11601 | 0.001 | -8.313
-16.5 | -0.964 | 0.11036 | 0.001 | -8.738
-16 | -0.962 | 0.1049 | 0.001 | -9.17
-15.5 | -0.957 | 0.09955 | 0.001 | -9.615
-15 | -0.95 | 0.09434 | 0 | -10.071
-14.5 | -0.94 | 0.08937 | 0 | -10.521
-14 | -0.928 | 0.08444 | 0 | -10.992
-13.5 | -0.914 | 0.07938 | 0 | -11.512
-13 | -1.088 | 0.01364 | 0 | -79.785
-12.5 | -1.065 | 0.01303 | -0.001 | -81.745
-12 | -1.038 | 0.0125 | -0.001 | -83.067
-11.5 | -1.008 | 0.01204 | -0.001 | -83.752
-11 | -0.974 | 0.01162 | -0.001 | -83.799
-10.5 | -0.936 | 0.01125 | -0.002 | -83.157
-10 | -0.895 | 0.01094 | -0.002 | -81.814
-9.5 | -0.852 | 0.01062 | -0.002 | -80.187
-9 | -0.806 | 0.01033 | -0.003 | -78.026
-8.5 | -0.758 | 0.01007 | -0.003 | -75.241
-8 | -0.707 | 0.00984 | -0.003 | -71.891
-7.5 | -0.655 | 0.00849 | -0.003 | -77.235
-7 | -0.601 | 0.00884 | -0.004 | -68.004
-6.5 | -0.546 | 0.00868 | -0.004 | -62.939
-6 | -0.489 | 0.00906 | -0.004 | -53.999
-5.5 | -0.431 | 0.00895 | -0.004 | -48.169
-5 | -0.372 | 0.00883 | -0.005 | -42.146
-4.5 | -0.312 | 0.00929 | -0.005 | -33.58
-4 | -0.251 | 0.00924 | -0.005 | -27.189
-3.5 | -0.19 | 0.00915 | -0.006 | -20.779
-3 | -0.128 | 0.00914 | -0.006 | -14.03
-2.5 | -0.066 | 0.00965 | -0.006 | -6.855
-2 | -0.004 | 0.00966 | -0.006 | -0.39
-1.5 | 0.059 | 0.00911 | -0.007 | 6.46
-1 | 0.121 | 0.00917 | -0.007 | 13.233
-0.5 | 0.184 | 0.00974 | -0.007 | 18.871
0 | 0.246 | 0.01034 | -0.007 | 23.799
0.5 | 0.308 | 0.01042 | -0.008 | 29.583
1 | 0.37 | 0.00997 | -0.008 | 37.126
1.5 | 0.432 | 0.00858 | -0.008 | 50.36
2 | 0.494 | 0.00901 | -0.008 | 54.759
2.5 | 0.555 | 0.00907 | -0.009 | 61.181
3 | 0.616 | 0.00866 | -0.009 | 71.098
3.5 | 0.677 | 0.00875 | -0.009 | 77.298
4 | 0.737 | 0.00886 | -0.009 | 83.147
4.5 | 0.797 | 0.0085 | -0.01 | 93.701
5 | 0.856 | 0.00865 | -0.01 | 99.017
5.5 | 0.915 | 0.00862 | -0.01 | 106.068
6 | 0.973 | 0.00879 | -0.01 | 110.66
6.5 | 1.031 | 0.00998 | -0.01 | 103.265
7 | 1.087 | 0.0105 | -0.011 | 103.58
7.5 | 1.143 | 0.01099 | -0.011 | 104.023
8 | 1.198 | 0.0112 | -0.011 | 106.972
8.5 | 1.252 | 0.01143 | -0.011 | 109.557
9 | 1.304 | 0.01172 | -0.012 | 111.346
9.5 | 1.356 | 0.01206 | -0.012 | 112.377
10 | 1.405 | 0.0125 | -0.012 | 112.405
10.5 | 1.454 | 0.01303 | -0.012 | 111.525
11 | 1.5 | 0.01364 | -0.012 | 109.948
11.5 | 1.544 | 0.01429 | -0.012 | 108.043
12 | 1.586 | 0.01515 | -0.012 | 104.682
12.5 | 1.625 | 0.01613 | -0.013 | 100.748
13 | 1.661 | 0.01724 | -0.013 | 96.337
13.5 | 1.695 | 0.01857 | -0.013 | 91.288
14 | 1.725 | 0.02028 | -0.013 | 85.059
14.5 | 1.751 | 0.0223 | -0.013 | 78.522
15 | 1.774 | 0.02464 | -0.013 | 71.976
15.5 | 1.792 | 0.02764 | -0.013 | 64.838
16 | 1.806 | 0.03125 | -0.013 | 57.781
16.5 | 1.815 | 0.03532 | -0.013 | 51.392
17 | 1.82 | 0.04014 | -0.013 | 45.34
17.5 | 1.819 | 0.0461 | -0.013 | 39.466
18 | 1.816 | 0.05242 | -0.013 | 34.646
18.5 | 1.808 | 0.05972 | -0.013 | 30.27
19 | 1.797 | 0.06785 | -0.013 | 26.479
19.5 | 1.783 | 0.0766 | -0.013 | 23.282
20 | 1.765 | 0.08623 | -0.013 | 20.467

## 84. Re 6M Mach 0.10 (2)
BIGFOIL.COM POLAR EXPORT
NACA42017
NACA42017 |  |  |  | Cl Max: | 1.8338 | at alpha= | 19.5 | deg
XFOIL ncrit=9 |  |  |  | L/D Max: | 129.583 | at alpha= | 10.5 | deg
Re: | 6000000 |  |  | Cd Min: | 0.04231 | at alpha= | 20 | deg
Mach: | 0.1 |  |  | Cl=0 at alpha= | -2.2066 | deg
|  |  |  | @ Cl=0.1, Cd= | 0.0075017
|  |  |  | @ Cl=0.4, Cd= | 0.00682
|  |  |  | @ Cl=0.6, Cd= | 0.0069012
alpha (deg) | Cl | Cd | Cm | Cl/Cd
-20 | -1.5097 | 0.03554 | -0.065 | -42.4789
-19.5 | -1.4955 | 0.03217 | -0.0643 | -46.4874
-19 | -1.4788 | 0.02924 | -0.0631 | -50.5746
-18.5 | -1.4657 | 0.02626 | -0.0613 | -55.8149
-18 | -1.4548 | 0.02347 | -0.0585 | -61.9855
-17.5 | -1.4429 | 0.02112 | -0.0549 | -68.3191
-17 | -1.4242 | 0.01942 | -0.0511 | -73.3368
-16.5 | -1.407 | 0.01788 | -0.0465 | -78.6913
-16 | -1.3881 | 0.01671 | -0.0414 | -83.07
-15.5 | -1.3657 | 0.01574 | -0.0365 | -86.7662
-15 | -1.3155 | 0.01482 | -0.0366 | -88.7652
-14.5 | -1.2626 | 0.01405 | -0.0369 | -89.8648
-14 | -1.2088 | 0.01329 | -0.0373 | -90.9556
-13 | -1.1111 | 0.01199 | -0.0354 | -92.6689
-12.5 | -1.0545 | 0.01143 | -0.0358 | -92.2572
-12 | -1.0008 | 0.0107 | -0.0358 | -93.5327
-11.5 | -0.9291 | 0.01007 | -0.0393 | -92.2642
-11 | -0.8356 | 0.00949 | -0.0475 | -88.0506
-10.5 | -0.7563 | 0.00904 | -0.0526 | -83.6615
-10 | -0.7226 | 0.00886 | -0.0477 | -81.5576
-9.5 | -0.6915 | 0.00871 | -0.0422 | -79.3915
-9 | -0.6561 | 0.00856 | -0.0376 | -76.6472
-8.5 | -0.6154 | 0.00834 | -0.0341 | -73.789
-8 | -0.5712 | 0.00815 | -0.0314 | -70.0859
-7.5 | -0.5257 | 0.00802 | -0.0288 | -65.5486
-7 | -0.4784 | 0.0079 | -0.0267 | -60.557
-6.5 | -0.4302 | 0.00779 | -0.0247 | -55.2246
-6 | -0.3821 | 0.00766 | -0.0227 | -49.8825
-5.5 | -0.3338 | 0.00759 | -0.0208 | -43.9789
-5 | -0.2836 | 0.00752 | -0.0192 | -37.7128
-4.5 | -0.2339 | 0.00751 | -0.0175 | -31.1451
-4 | -0.1836 | 0.00745 | -0.016 | -24.6443
-3.5 | -0.133 | 0.00744 | -0.0145 | -17.8763
-3 | -0.0818 | 0.00744 | -0.0132 | -10.9946
-2.5 | -0.0304 | 0.00743 | -0.0119 | -4.0915
-2 | 0.0214 | 0.00743 | -0.0107 | 2.8802
-1.5 | 0.0731 | 0.00747 | -0.0094 | 9.7858
-1 | 0.1241 | 0.00753 | -0.0081 | 16.4807
-0.5 | 0.176 | 0.00758 | -0.0069 | 23.219
0 | 0.2266 | 0.0077 | -0.0055 | 29.4286
0.5 | 0.2775 | 0.00779 | -0.0042 | 35.6226
1 | 0.313 | 0.00717 | 0.0001 | 43.6541
1.5 | 0.3533 | 0.0069 | 0.0035 | 51.2029
2 | 0.397 | 0.00682 | 0.0062 | 58.2111
2.5 | 0.4434 | 0.00682 | 0.0084 | 65.0147
3 | 0.4901 | 0.00684 | 0.0106 | 71.652
3.5 | 0.5377 | 0.00683 | 0.0126 | 78.7262
4 | 0.5833 | 0.00688 | 0.0149 | 84.782
4.5 | 0.6306 | 0.00694 | 0.017 | 90.8646
5 | 0.6778 | 0.00701 | 0.019 | 96.6904
5.5 | 0.7221 | 0.00711 | 0.0217 | 101.5612
6 | 0.763 | 0.00724 | 0.025 | 105.3867
6.5 | 0.7994 | 0.0073 | 0.0294 | 109.5068
7 | 0.8448 | 0.00743 | 0.0317 | 113.7012
7.5 | 0.922 | 0.00777 | 0.0269 | 118.6615
8 | 1.005 | 0.0082 | 0.0207 | 122.561
8.5 | 1.0818 | 0.00853 | 0.016 | 126.823
9 | 1.1389 | 0.00886 | 0.0156 | 128.544
9.5 | 1.2011 | 0.0093 | 0.0139 | 129.1505
10 | 1.2564 | 0.0097 | 0.0136 | 129.5258
10.5 | 1.3049 | 0.01007 | 0.0149 | 129.5829
11 | 1.364 | 0.01053 | 0.0136 | 129.5347
11.5 | 1.421 | 0.01107 | 0.0126 | 128.365
12 | 1.4792 | 0.0115 | 0.0115 | 128.6261
12.5 | 1.5344 | 0.01204 | 0.0108 | 127.4419
13 | 1.574 | 0.01269 | 0.0129 | 124.0347
13.5 | 1.5997 | 0.01326 | 0.0178 | 120.641
14 | 1.6272 | 0.01393 | 0.0221 | 116.8126
14.5 | 1.6528 | 0.01482 | 0.0262 | 111.525
15 | 1.6774 | 0.01586 | 0.0302 | 105.7629
15.5 | 1.7058 | 0.01689 | 0.0332 | 100.9947
16 | 1.7307 | 0.01826 | 0.0362 | 94.7809
16.5 | 1.7518 | 0.01998 | 0.039 | 87.6777
17 | 1.7755 | 0.02172 | 0.0412 | 81.7449
17.5 | 1.7927 | 0.024 | 0.0434 | 74.6958
18 | 1.808 | 0.02664 | 0.0451 | 67.8679
18.5 | 1.8235 | 0.02943 | 0.0464 | 61.9606
19 | 1.8277 | 0.03333 | 0.0474 | 54.8365
19.5 | 1.8338 | 0.03733 | 0.0479 | 49.124
20 | 1.8315 | 0.04231 | 0.0478 | 43.2876

## 85. Re 6M Mach 0.25 (1)
BIGFOIL.COM POLAR EXPORT
NACA42017
NACA42017 |  |  |  | Cl Max: | 1.738 | at alpha= | 15.5 | deg
JavaFoil+Calcfoil stall+Eppler ext transition |  |  |  | L/D Max: | 106.908 | at alpha= | 9 | deg
Re: | 6000000 |  |  | Cd Min: | 0.00846 | at alpha= | 5 | deg
Mach: | 0.25 |  |  | Cl=0 at alpha= | -1.9688 | deg
|  |  |  | @ Cl=0.1, Cd= | 0.0093469
|  |  |  | @ Cl=0.4, Cd= | 0.0097231
|  |  |  | @ Cl=0.6, Cd= | 0.0088241
alpha (deg) | Cl | Cd | Cm | Cl/Cd
-16 | -0.818 | 0.11126 | 0.001 | -7.352
-15.5 | -0.834 | 0.10513 | 0.001 | -7.933
-15 | -0.846 | 0.09929 | 0 | -8.519
-14.5 | -0.854 | 0.09388 | 0 | -9.091
-14 | -0.857 | 0.08872 | 0 | -9.658
-13.5 | -0.856 | 0.08367 | 0 | -10.228
-13 | -0.85 | 0.07886 | 0 | -10.783
-12.5 | -0.841 | 0.07432 | 0 | -11.313
-12 | -0.827 | 0.06994 | 0 | -11.826
-11.5 | -0.81 | 0.0656 | -0.001 | -12.345
-11 | -0.962 | 0.01231 | -0.001 | -78.126
-10.5 | -0.931 | 0.01184 | -0.002 | -78.59
-10 | -0.895 | 0.01147 | -0.002 | -78.066
-9.5 | -0.856 | 0.01107 | -0.002 | -77.291
-9 | -0.813 | 0.01077 | -0.003 | -75.522
-8.5 | -0.767 | 0.01046 | -0.003 | -73.345
-8 | -0.718 | 0.01018 | -0.003 | -70.591
-7.5 | -0.667 | 0.00992 | -0.003 | -67.279
-7 | -0.613 | 0.00857 | -0.004 | -71.575
-6.5 | -0.558 | 0.00893 | -0.004 | -62.469
-6 | -0.5 | 0.00876 | -0.004 | -57.143
-5.5 | -0.441 | 0.00917 | -0.005 | -48.148
-5 | -0.381 | 0.00907 | -0.005 | -42.046
-4.5 | -0.32 | 0.00894 | -0.005 | -35.781
-4 | -0.258 | 0.00943 | -0.005 | -27.348
-3.5 | -0.195 | 0.00936 | -0.006 | -20.843
-3 | -0.132 | 0.0093 | -0.006 | -14.162
-2.5 | -0.068 | 0.00884 | -0.006 | -7.691
-2 | -0.004 | 0.00932 | -0.007 | -0.415
-1.5 | 0.06 | 0.00931 | -0.007 | 6.493
-1 | 0.125 | 0.00937 | -0.007 | 13.308
-0.5 | 0.189 | 0.00941 | -0.007 | 20.067
0 | 0.253 | 0.01061 | -0.008 | 23.829
0.5 | 0.317 | 0.01013 | -0.008 | 31.265
1 | 0.38 | 0.01017 | -0.008 | 37.388
1.5 | 0.444 | 0.00874 | -0.008 | 50.72
2 | 0.507 | 0.00885 | -0.009 | 57.283
2.5 | 0.569 | 0.00877 | -0.009 | 64.934
3 | 0.632 | 0.00888 | -0.009 | 71.172
3.5 | 0.694 | 0.009 | -0.009 | 77.079
4 | 0.756 | 0.00865 | -0.01 | 87.373
4.5 | 0.817 | 0.00878 | -0.01 | 93.004
5 | 0.877 | 0.00846 | -0.01 | 103.679
5.5 | 0.937 | 0.00968 | -0.01 | 96.789
6 | 0.996 | 0.01014 | -0.011 | 98.236
6.5 | 1.054 | 0.01038 | -0.011 | 101.553
7 | 1.112 | 0.01066 | -0.011 | 104.269
7.5 | 1.168 | 0.0115 | -0.011 | 101.545
8 | 1.223 | 0.01177 | -0.011 | 103.928
8.5 | 1.277 | 0.01206 | -0.012 | 105.876
9 | 1.328 | 0.01243 | -0.012 | 106.908
9.5 | 1.379 | 0.0129 | -0.012 | 106.867
10 | 1.427 | 0.01347 | -0.012 | 105.957
10.5 | 1.473 | 0.01413 | -0.012 | 104.228
11 | 1.516 | 0.01489 | -0.012 | 101.803
11.5 | 1.557 | 0.01589 | -0.013 | 97.965
12 | 1.594 | 0.01703 | -0.013 | 93.596
12.5 | 1.628 | 0.01841 | -0.013 | 88.448
13 | 1.658 | 0.02002 | -0.013 | 82.842
13.5 | 1.684 | 0.02217 | -0.013 | 75.953
14 | 1.705 | 0.02479 | -0.013 | 68.758
14.5 | 1.722 | 0.02792 | -0.013 | 61.682
15 | 1.733 | 0.03181 | -0.013 | 54.474
15.5 | 1.738 | 0.03671 | -0.013 | 47.352
16 | 1.738 | 0.04236 | -0.013 | 41.042
16.5 | 1.733 | 0.04888 | -0.013 | 35.447
17 | 1.721 | 0.0566 | -0.013 | 30.401
17.5 | 1.704 | 0.06504 | -0.013 | 26.194
18 | 1.68 | 0.07503 | -0.013 | 22.391
18.5 | 1.651 | 0.08541 | -0.013 | 19.337
19 | 1.619 | 0.09688 | -0.012 | 16.71
19.5 | 1.583 | 0.10874 | -0.012 | 14.56
20 | 1.541 | 0.121 | -0.012 | 12.733

## 86. Re 6M Mach 0.25 (2)
BIGFOIL.COM POLAR EXPORT
NACA42017
NACA42017 |  |  |  | Cl Max: | 1.8004 | at alpha= | 18 | deg
XFOIL ncrit=9 |  |  |  | L/D Max: | 125.931 | at alpha= | 9.5 | deg
Re: | 6000000 |  |  | Cd Min: | 0.06358 | at alpha= | 20 | deg
Mach: | 0.25 |  |  | Cl=0 at alpha= | -2.2194 | deg
|  |  |  | @ Cl=0.1, Cd= | 0.0075784
|  |  |  | @ Cl=0.4, Cd= | 0.0070139
|  |  |  | @ Cl=0.6, Cd= | 0.0070418
alpha (deg) | Cl | Cd | Cm | Cl/Cd
-20 | -1.3629 | 0.06056 | -0.072 | -22.505
-19.5 | -1.3655 | 0.05426 | -0.0735 | -25.1659
-19 | -1.3635 | 0.04861 | -0.0743 | -28.0498
-18.5 | -1.3721 | 0.04235 | -0.0747 | -32.3991
-18 | -1.3639 | 0.03787 | -0.0742 | -36.0153
-17.5 | -1.3614 | 0.03325 | -0.0729 | -40.9444
-17 | -1.3435 | 0.03016 | -0.071 | -44.5458
-16.5 | -1.3385 | 0.02648 | -0.068 | -50.5476
-16 | -1.3324 | 0.02328 | -0.0641 | -57.2337
-15.5 | -1.3246 | 0.02062 | -0.0591 | -64.2386
-15 | -1.3116 | 0.01874 | -0.0533 | -69.9893
-14.5 | -1.2772 | 0.01716 | -0.0505 | -74.4289
-14 | -1.2281 | 0.01576 | -0.0498 | -77.9251
-13.5 | -1.1744 | 0.01465 | -0.0494 | -80.1638
-13 | -1.1248 | 0.01357 | -0.0481 | -82.8887
-12.5 | -1.0787 | 0.01271 | -0.0457 | -84.8702
-11.5 | -0.9552 | 0.01118 | -0.0466 | -85.4383
-11 | -0.872 | 0.01027 | -0.0516 | -84.9075
-10.5 | -0.7675 | 0.00955 | -0.0609 | -80.3665
-10 | -0.7218 | 0.00924 | -0.0578 | -78.1169
-9.5 | -0.6903 | 0.00903 | -0.0517 | -76.4452
-9 | -0.6564 | 0.00882 | -0.0461 | -74.4218
-8.5 | -0.6213 | 0.00869 | -0.0406 | -71.496
-8 | -0.5806 | 0.0084 | -0.0364 | -69.119
-7.5 | -0.5354 | 0.00822 | -0.0331 | -65.1338
-7 | -0.4876 | 0.00807 | -0.0304 | -60.4213
-6.5 | -0.4392 | 0.00794 | -0.0278 | -55.3149
-6 | -0.3889 | 0.00783 | -0.0256 | -49.6679
-5.5 | -0.3403 | 0.00771 | -0.0231 | -44.1375
-5 | -0.2896 | 0.00763 | -0.0211 | -37.9554
-4.5 | -0.2388 | 0.0076 | -0.0191 | -31.4211
-4 | -0.1863 | 0.00756 | -0.0175 | -24.6429
-3.5 | -0.135 | 0.00751 | -0.0156 | -17.976
-3 | -0.083 | 0.00753 | -0.014 | -11.0226
-2.5 | -0.0298 | 0.00751 | -0.0125 | -3.968
-2 | 0.0233 | 0.0075 | -0.0111 | 3.1067
-1.5 | 0.0757 | 0.00756 | -0.0096 | 10.0132
-1 | 0.1285 | 0.0076 | -0.0081 | 16.9079
-0.5 | 0.1809 | 0.00769 | -0.0066 | 23.5241
0 | 0.2334 | 0.00778 | -0.0051 | 30
0.5 | 0.2845 | 0.00792 | -0.0033 | 35.9217
1 | 0.323 | 0.00741 | 0.0009 | 43.5897
1.5 | 0.3615 | 0.0071 | 0.005 | 50.9155
2 | 0.4062 | 0.007 | 0.008 | 58.0286
2.5 | 0.4536 | 0.00698 | 0.0105 | 64.9857
3 | 0.5025 | 0.00696 | 0.0128 | 72.1983
3.5 | 0.5494 | 0.00698 | 0.0154 | 78.7106
4 | 0.5972 | 0.00704 | 0.0179 | 84.8295
4.5 | 0.6449 | 0.00707 | 0.0205 | 91.2164
5 | 0.6914 | 0.00717 | 0.0233 | 96.4296
5.5 | 0.7318 | 0.00728 | 0.0274 | 100.522
6 | 0.7681 | 0.00737 | 0.0324 | 104.2198
6.5 | 0.8078 | 0.00747 | 0.0367 | 108.1392
7 | 0.8626 | 0.00769 | 0.0376 | 112.1717
7.5 | 0.9568 | 0.00816 | 0.03 | 117.2549
8 | 1.0428 | 0.00852 | 0.0243 | 122.3944
8.5 | 1.1159 | 0.00892 | 0.0214 | 125.1009
9 | 1.1763 | 0.0094 | 0.0211 | 125.1383
9.5 | 1.2379 | 0.00983 | 0.0206 | 125.9308
10 | 1.2907 | 0.01026 | 0.0219 | 125.7992
10.5 | 1.3498 | 0.01079 | 0.0217 | 125.0973
11 | 1.41 | 0.01141 | 0.0212 | 123.5758
11.5 | 1.4717 | 0.01194 | 0.0206 | 123.258
12 | 1.5297 | 0.01263 | 0.0204 | 121.1164
12.5 | 1.5679 | 0.01344 | 0.0236 | 116.6592
13 | 1.5966 | 0.01415 | 0.0288 | 112.8339
13.5 | 1.6256 | 0.01504 | 0.0334 | 108.0851
14 | 1.6494 | 0.01633 | 0.0382 | 101.0043
14.5 | 1.6765 | 0.01762 | 0.0422 | 95.1476
15 | 1.705 | 0.01907 | 0.0455 | 89.4074
15.5 | 1.7274 | 0.02103 | 0.0488 | 82.1398
16 | 1.748 | 0.02335 | 0.0516 | 74.8608
16.5 | 1.7689 | 0.02586 | 0.0538 | 68.4029
17 | 1.7788 | 0.02937 | 0.0557 | 60.5652
17.5 | 1.7907 | 0.033 | 0.057 | 54.2636
18 | 1.8004 | 0.03704 | 0.0578 | 48.6069
18.5 | 1.7952 | 0.04256 | 0.0579 | 42.1805
19 | 1.7876 | 0.04857 | 0.0574 | 36.8046
19.5 | 1.7736 | 0.05545 | 0.0561 | 31.9856
20 | 1.7494 | 0.06358 | 0.0539 | 27.5149

## 87. Re 6M Mach 0.50 (1)
BIGFOIL.COM POLAR EXPORT
NACA42017
NACA42017 |  |  |  | Cl Max: | 1.389 | at alpha= | 10 | deg
JavaFoil+Calcfoil stall+Eppler ext transition |  |  |  | L/D Max: | 90.623 | at alpha= | 6 | deg
Re: | 6000000 |  |  | Cd Min: | 0.00834 | at alpha= | 2 | deg
Mach: | 0.5 |  |  | Cl=0 at alpha= | -1.9718 | deg
|  |  |  | @ Cl=0.1, Cd= | 0.0091075
|  |  |  | @ Cl=0.4, Cd= | 0.0097313
|  |  |  | @ Cl=0.6, Cd= | 0.0089459
alpha (deg) | Cl | Cd | Cm | Cl/Cd
-20 | -1.104 | 0.06224 | 0.004 | -17.744
-19.5 | -0.961 | 0.14358 | 0.002 | -6.697
-19 | -0.935 | 0.13816 | 0.002 | -6.766
-18.5 | -0.909 | 0.12954 | 0.002 | -7.015
-18 | -0.883 | 0.12165 | 0.002 | -7.258
-17.5 | -0.855 | 0.12387 | 0.001 | -6.9
-17 | -0.828 | 0.11669 | 0.001 | -7.095
-16.5 | -0.801 | 0.11039 | 0.001 | -7.26
-16 | -0.775 | 0.10384 | 0.001 | -7.465
-15.5 | -0.747 | 0.10478 | 0.001 | -7.13
-15 | -0.72 | 0.09834 | 0 | -7.322
-14.5 | -0.693 | 0.09323 | 0 | -7.434
-14 | -0.666 | 0.08722 | 0 | -7.641
-13.5 | -0.639 | 0.08767 | 0 | -7.283
-13 | -0.611 | 0.08235 | 0 | -7.424
-12.5 | -0.584 | 0.07732 | 0 | -7.557
-12 | -0.557 | 0.07656 | 0 | -7.27
-11.5 | -0.529 | 0.07191 | -0.001 | -7.358
-11 | -0.502 | 0.06749 | -0.001 | -7.435
-10.5 | -0.474 | 0.0666 | -0.001 | -7.119
-10 | -0.447 | 0.06178 | -0.001 | -7.232
-9.5 | -0.419 | 0.06108 | -0.001 | -6.86
-9 | -0.392 | 0.0562 | -0.001 | -6.969
-8.5 | -0.532 | 0.05366 | -0.002 | -9.923
-8 | -0.561 | 0.04855 | -0.002 | -11.555
-7.5 | -0.549 | 0.04501 | -0.002 | -12.206
-7 | -0.522 | 0.04171 | -0.002 | -12.512
-6.5 | -0.595 | 0.01046 | -0.005 | -56.859
-6 | -0.541 | 0.01011 | -0.005 | -53.533
-5.5 | -0.482 | 0.00985 | -0.005 | -48.942
-5 | -0.419 | 0.00965 | -0.005 | -43.4
-4.5 | -0.353 | 0.00885 | -0.006 | -39.891
-4 | -0.286 | 0.00874 | -0.006 | -32.688
-3.5 | -0.217 | 0.00867 | -0.006 | -24.976
-3 | -0.147 | 0.00907 | -0.007 | -16.154
-2.5 | -0.076 | 0.00861 | -0.007 | -8.795
-2 | -0.004 | 0.00863 | -0.007 | -0.5
-1.5 | 0.067 | 0.00908 | -0.008 | 7.429
-1 | 0.139 | 0.00914 | -0.008 | 15.222
-0.5 | 0.211 | 0.00942 | -0.008 | 22.347
0 | 0.282 | 0.00997 | -0.008 | 28.26
0.5 | 0.353 | 0.01002 | -0.009 | 35.191
1 | 0.423 | 0.00959 | -0.009 | 44.13
1.5 | 0.493 | 0.00969 | -0.009 | 50.885
2 | 0.563 | 0.00834 | -0.01 | 67.461
2.5 | 0.632 | 0.00947 | -0.01 | 66.739
3 | 0.7 | 0.00968 | -0.01 | 72.32
3.5 | 0.768 | 0.0099 | -0.01 | 77.513
4 | 0.834 | 0.01019 | -0.011 | 81.855
4.5 | 0.899 | 0.01076 | -0.011 | 83.608
5 | 0.963 | 0.01113 | -0.011 | 86.522
5.5 | 1.025 | 0.01152 | -0.011 | 89.009
6 | 1.085 | 0.01197 | -0.012 | 90.623
6.5 | 1.143 | 0.01261 | -0.012 | 90.614
7 | 1.197 | 0.01327 | -0.012 | 90.147
7.5 | 1.247 | 0.01426 | -0.012 | 87.412
8 | 1.293 | 0.01549 | -0.013 | 83.433
8.5 | 1.332 | 0.01683 | -0.013 | 79.164
9 | 1.363 | 0.0184 | -0.013 | 74.039
9.5 | 1.383 | 0.02045 | -0.013 | 67.652
10 | 1.389 | 0.02391 | -0.013 | 58.079
10.5 | 1.376 | 0.02894 | -0.013 | 47.536
11 | 1.33 | 0.03722 | -0.013 | 35.744
11.5 | 1.232 | 0.05257 | -0.012 | 23.432
12 | 0.813 | 0.0887 | -0.01 | 9.171
12.5 | 0.835 | 0.09224 | -0.01 | 9.05
13 | 0.854 | 0.10096 | -0.009 | 8.457
13.5 | 0.886 | 0.10947 | -0.01 | 8.09
14 | 0.911 | 0.10844 | -0.009 | 8.402
14.5 | 0.938 | 0.11122 | -0.009 | 8.434
15 | 0.967 | 0.117 | -0.01 | 8.262

## 88. Re 6M Mach 0.50 (2)
BIGFOIL.COM POLAR EXPORT
NACA42017
NACA42017 |  |  |  | Cl Max: | 1.6351 | at alpha= | 13 | deg
XFOIL ncrit=9 |  |  |  | L/D Max: | 108.644 | at alpha= | 7.5 | deg
Re: | 6000000 |  |  | Cd Min: | 0.14507 | at alpha= | -15.5 | deg
Mach: | 0.5 |  |  | Cl=0 at alpha= | -2.2774 | deg
|  |  |  | @ Cl=0.1, Cd= | 0.0079309
|  |  |  | @ Cl=0.4, Cd= | 0.0079235
|  |  |  | @ Cl=0.6, Cd= | 0.0076278
alpha (deg) | Cl | Cd | Cm | Cl/Cd
-15.5 | -0.4861 | 0.14507 | -0.0243 | -3.3508
-15 | -0.4776 | 0.13714 | -0.0273 | -3.4826
-14.5 | -0.4747 | 0.12816 | -0.0308 | -3.704
-14 | -0.4818 | 0.11754 | -0.0351 | -4.099
-13.5 | -0.5065 | 0.10373 | -0.0412 | -4.8829
-13 | -0.5404 | 0.08649 | -0.0524 | -6.2481
-12.5 | -0.5647 | 0.07223 | -0.0639 | -7.8181
-12 | -0.5988 | 0.05831 | -0.0758 | -10.2693
-11.5 | -0.6269 | 0.04707 | -0.0847 | -13.3185
-11 | -0.6608 | 0.03843 | -0.0872 | -17.1949
-10.5 | -0.668 | 0.03131 | -0.0904 | -21.335
-10 | -0.6504 | 0.02522 | -0.0936 | -25.7891
-9.5 | -0.5985 | 0.01905 | -0.098 | -31.4173
-9 | -0.557 | 0.01391 | -0.0946 | -40.0431
-8.5 | -0.5458 | 0.01197 | -0.0855 | -45.5973
-8 | -0.5342 | 0.01069 | -0.075 | -49.9719
-7.5 | -0.5113 | 0.00987 | -0.0655 | -51.8034
-7 | -0.48 | 0.00923 | -0.0571 | -52.0043
-6.5 | -0.4425 | 0.00881 | -0.0496 | -50.227
-6 | -0.4033 | 0.0086 | -0.0424 | -46.8953
-5.5 | -0.3561 | 0.00841 | -0.0369 | -42.3424
-5 | -0.3028 | 0.00824 | -0.0327 | -36.7476
-4.5 | -0.2514 | 0.00808 | -0.0283 | -31.1139
-4 | -0.1955 | 0.00799 | -0.0248 | -24.4681
-3.5 | -0.1389 | 0.00792 | -0.0217 | -17.5379
-3 | -0.0837 | 0.0079 | -0.0183 | -10.5949
-2.5 | -0.0256 | 0.00786 | -0.0156 | -3.257
-2 | 0.0319 | 0.00789 | -0.0129 | 4.0431
-1.5 | 0.0893 | 0.00791 | -0.0102 | 11.2895
-1 | 0.1457 | 0.00802 | -0.0074 | 18.1671
-0.5 | 0.2017 | 0.00813 | -0.0045 | 24.8093
0 | 0.2569 | 0.0083 | -0.0014 | 30.9518
1 | 0.3664 | 0.00867 | 0.005 | 42.2607
1.5 | 0.3991 | 0.00793 | 0.0123 | 50.3279
2 | 0.4431 | 0.00761 | 0.0176 | 58.226
2.5 | 0.491 | 0.00758 | 0.0223 | 64.7757
3 | 0.5374 | 0.00756 | 0.0275 | 71.0847
3.5 | 0.5824 | 0.00757 | 0.033 | 76.9353
4 | 0.6281 | 0.00772 | 0.0385 | 81.3601
4.5 | 0.6709 | 0.00787 | 0.0445 | 85.2478
5 | 0.7182 | 0.00802 | 0.0498 | 89.5511
5.5 | 0.7643 | 0.00822 | 0.0553 | 92.9805
6 | 0.8075 | 0.00847 | 0.0614 | 95.3365
6.5 | 0.8788 | 0.00887 | 0.0621 | 99.0755
7 | 1.0103 | 0.00948 | 0.0516 | 106.5717
7.5 | 1.106 | 0.01018 | 0.0483 | 108.6444
8 | 1.1826 | 0.01095 | 0.0487 | 108
8.5 | 1.2567 | 0.01178 | 0.0497 | 106.6808
9 | 1.3157 | 0.0128 | 0.0533 | 102.7891
9.5 | 1.3856 | 0.01409 | 0.0546 | 98.3392
10 | 1.4575 | 0.01544 | 0.0557 | 94.3977
10.5 | 1.5245 | 0.01714 | 0.0572 | 88.944
11 | 1.557 | 0.01919 | 0.063 | 81.136
11.5 | 1.5812 | 0.02172 | 0.069 | 72.7993
12 | 1.6066 | 0.02466 | 0.0738 | 65.15
12.5 | 1.6252 | 0.02833 | 0.0779 | 57.3667
13 | 1.6351 | 0.03285 | 0.081 | 49.7747
13.5 | 1.6338 | 0.03835 | 0.0831 | 42.6023
14 | 1.6231 | 0.04482 | 0.0839 | 36.2137
14.5 | 1.6045 | 0.05216 | 0.0835 | 30.7611
15 | 1.5793 | 0.06024 | 0.082 | 26.2168
15.5 | 1.5409 | 0.0696 | 0.0789 | 22.1394
16 | 1.4938 | 0.08005 | 0.0743 | 18.6608
16.5 | 1.4432 | 0.09122 | 0.0686 | 15.8211
17 | 1.39 | 0.10311 | 0.0617 | 13.4807
17.5 | 1.3258 | 0.11659 | 0.053 | 11.3715
18 | 1.2645 | 0.13053 | 0.0433 | 9.6874

## 89. Re 7M Mach 0.00 (1)
BIGFOIL.COM POLAR EXPORT
NACA42017
NACA42017 |  |  |  | Cl Max: | 1.837 | at alpha= | 17.5 | deg
JavaFoil+Calcfoil stall+Eppler ext transition |  |  |  | L/D Max: | 115.69 | at alpha= | 10 | deg
Re: | 7000000 |  |  | Cd Min: | 0.00846 | at alpha= | -8 | deg
Mach: | 0 |  |  | Cl=0 at alpha= | -1.9683 | deg
|  |  |  | @ Cl=0.1, Cd= | 0.0098468
|  |  |  | @ Cl=0.4, Cd= | 0.0094571
|  |  |  | @ Cl=0.6, Cd= | 0.0089529
alpha (deg) | Cl | Cd | Cm | Cl/Cd
-19.5 | -0.972 | 0.14441 | 0.002 | -6.73
-19 | -0.978 | 0.13757 | 0.002 | -7.111
-18.5 | -0.983 | 0.13154 | 0.001 | -7.473
-18 | -0.986 | 0.12548 | 0.001 | -7.858
-17.5 | -0.987 | 0.11964 | 0.001 | -8.252
-17 | -0.987 | 0.11406 | 0.001 | -8.651
-16.5 | -0.984 | 0.1084 | 0.001 | -9.078
-16 | -0.979 | 0.10313 | 0.001 | -9.495
-15.5 | -0.972 | 0.0979 | 0.001 | -9.931
-15 | -0.963 | 0.09273 | 0 | -10.387
-14.5 | -1.148 | 0.01547 | 0.001 | -74.214
-14 | -1.134 | 0.01455 | 0 | -77.97
-13.5 | -1.117 | 0.01379 | 0 | -80.971
-13 | -1.096 | 0.01314 | 0 | -83.348
-12.5 | -1.071 | 0.01258 | -0.001 | -85.085
-12 | -1.042 | 0.01207 | -0.001 | -86.354
-11.5 | -1.01 | 0.01164 | -0.001 | -86.783
-11 | -0.975 | 0.01126 | -0.001 | -86.577
-10.5 | -0.936 | 0.01095 | -0.002 | -85.491
-10 | -0.895 | 0.01064 | -0.002 | -84.101
-9.5 | -0.851 | 0.01034 | -0.002 | -82.3
-9 | -0.804 | 0.01006 | -0.003 | -79.926
-8.5 | -0.756 | 0.00981 | -0.003 | -77.03
-8 | -0.705 | 0.00846 | -0.003 | -83.351
-7.5 | -0.653 | 0.00877 | -0.003 | -74.441
-7 | -0.599 | 0.00861 | -0.004 | -69.574
-6.5 | -0.544 | 0.009 | -0.004 | -60.396
-6 | -0.487 | 0.00885 | -0.004 | -55.056
-5.5 | -0.429 | 0.00871 | -0.004 | -49.285
-5 | -0.37 | 0.00921 | -0.005 | -40.215
-4.5 | -0.311 | 0.00909 | -0.005 | -34.15
-4 | -0.25 | 0.00903 | -0.005 | -27.711
-3.5 | -0.189 | 0.00897 | -0.006 | -21.086
-3 | -0.128 | 0.00951 | -0.006 | -13.421
-2.5 | -0.066 | 0.00946 | -0.006 | -6.961
-2 | -0.004 | 0.00947 | -0.006 | -0.396
-1.5 | 0.059 | 0.00945 | -0.007 | 6.197
-1 | 0.121 | 0.01005 | -0.007 | 12.024
-0.5 | 0.183 | 0.00956 | -0.007 | 19.133
0 | 0.245 | 0.01015 | -0.007 | 24.12
0.5 | 0.307 | 0.01013 | -0.008 | 30.272
1 | 0.368 | 0.01019 | -0.008 | 36.157
1.5 | 0.43 | 0.00877 | -0.008 | 49.054
2 | 0.491 | 0.00884 | -0.008 | 55.598
2.5 | 0.552 | 0.00889 | -0.009 | 62.126
3 | 0.613 | 0.00897 | -0.009 | 68.353
3.5 | 0.673 | 0.00858 | -0.009 | 78.461
4 | 0.734 | 0.00866 | -0.009 | 84.697
4.5 | 0.793 | 0.00878 | -0.01 | 90.297
5 | 0.852 | 0.00846 | -0.01 | 100.694
5.5 | 0.911 | 0.00893 | -0.01 | 102.005
6 | 0.969 | 0.00859 | -0.01 | 112.765
6.5 | 1.026 | 0.00975 | -0.01 | 105.303
7 | 1.083 | 0.01025 | -0.011 | 105.667
7.5 | 1.139 | 0.01078 | -0.011 | 105.654
8 | 1.194 | 0.01094 | -0.011 | 109.117
8.5 | 1.248 | 0.01114 | -0.011 | 112.001
9 | 1.301 | 0.01139 | -0.011 | 114.209
9.5 | 1.352 | 0.01173 | -0.012 | 115.249
10 | 1.402 | 0.01212 | -0.012 | 115.69
10.5 | 1.451 | 0.01261 | -0.012 | 115.063
11 | 1.497 | 0.01314 | -0.012 | 113.957
11.5 | 1.542 | 0.01378 | -0.012 | 111.927
12 | 1.585 | 0.01454 | -0.012 | 109.001
12.5 | 1.625 | 0.0154 | -0.013 | 105.468
13 | 1.662 | 0.01641 | -0.013 | 101.319
13.5 | 1.697 | 0.01766 | -0.013 | 96.083
14 | 1.728 | 0.01918 | -0.013 | 90.086
14.5 | 1.756 | 0.02093 | -0.013 | 83.901
15 | 1.781 | 0.02304 | -0.013 | 77.274
15.5 | 1.8 | 0.02579 | -0.013 | 69.82
16 | 1.816 | 0.02903 | -0.013 | 62.551
16.5 | 1.828 | 0.03267 | -0.013 | 55.959
17 | 1.834 | 0.03741 | -0.013 | 49.021
17.5 | 1.837 | 0.04258 | -0.013 | 43.137
18 | 1.836 | 0.04837 | -0.013 | 37.949
18.5 | 1.829 | 0.05562 | -0.013 | 32.881
19 | 1.821 | 0.06325 | -0.013 | 28.781
19.5 | 1.81 | 0.07145 | -0.013 | 25.335
20 | 1.795 | 0.08047 | -0.013 | 22.306

## 90. Re 7M Mach 0.00 (2)
BIGFOIL.COM POLAR EXPORT
NACA42017
NACA42017 |  |  |  | Cl Max: | 1.8545 | at alpha= | 19.5 | deg
XFOIL ncrit=9 |  |  |  | L/D Max: | 135.546 | at alpha= | 10.5 | deg
Re: | 7000000 |  |  | Cd Min: | 0.03783 | at alpha= | 20 | deg
Mach: | 0 |  |  | Cl=0 at alpha= | -2.1863 | deg
|  |  |  | @ Cl=0.1, Cd= | 0.0073583
|  |  |  | @ Cl=0.4, Cd= | 0.0067774
|  |  |  | @ Cl=0.6, Cd= | 0.0067586
alpha (deg) | Cl | Cd | Cm | Cl/Cd
-20 | -1.5561 | 0.0297 | -0.0617 | -52.3939
-19.5 | -1.5386 | 0.02706 | -0.0604 | -56.8588
-19 | -1.5197 | 0.02472 | -0.0586 | -61.4765
-18.5 | -1.502 | 0.02253 | -0.0561 | -66.6667
-18 | -1.4811 | 0.0208 | -0.0532 | -71.2067
-17.5 | -1.468 | 0.0189 | -0.049 | -77.672
-17 | -1.4478 | 0.01755 | -0.0449 | -82.4957
-16.5 | -1.4316 | 0.01628 | -0.0396 | -87.9361
-16 | -1.4111 | 0.01531 | -0.0345 | -92.1685
-15.5 | -1.3629 | 0.01441 | -0.0345 | -94.5802
-15 | -1.3116 | 0.01365 | -0.0348 | -96.0879
-14.5 | -1.2583 | 0.01299 | -0.0353 | -96.8668
-14 | -1.2044 | 0.01235 | -0.0357 | -97.5223
-13.5 | -1.1618 | 0.01177 | -0.0336 | -98.7086
-13 | -1.1095 | 0.01121 | -0.0334 | -98.9741
-12.5 | -1.0517 | 0.01072 | -0.0342 | -98.1063
-12 | -0.9856 | 0.01014 | -0.0368 | -97.1992
-11.5 | -0.9023 | 0.00949 | -0.0431 | -95.079
-11 | -0.8099 | 0.00894 | -0.0514 | -90.5928
-10.5 | -0.7693 | 0.00872 | -0.0482 | -88.2225
-10 | -0.7384 | 0.00856 | -0.0428 | -86.2617
-9.5 | -0.7044 | 0.00844 | -0.038 | -83.4597
-9 | -0.6631 | 0.0083 | -0.0347 | -79.8916
-8.5 | -0.6199 | 0.00814 | -0.0319 | -76.1548
-8 | -0.5762 | 0.00793 | -0.0292 | -72.6608
-7.5 | -0.5297 | 0.00779 | -0.027 | -67.9974
-7 | -0.4821 | 0.00768 | -0.025 | -62.7734
-6.5 | -0.4336 | 0.00758 | -0.0232 | -57.2032
-6 | -0.3843 | 0.0075 | -0.0216 | -51.24
-5.5 | -0.3364 | 0.00741 | -0.0196 | -45.3981
-5 | -0.2861 | 0.00734 | -0.0182 | -38.9782
-4.5 | -0.2367 | 0.00734 | -0.0166 | -32.248
-4 | -0.1855 | 0.00731 | -0.0153 | -25.3762
-3.5 | -0.1354 | 0.00729 | -0.0138 | -18.5734
-3 | -0.0839 | 0.00728 | -0.0126 | -11.5247
-2.5 | -0.032 | 0.00727 | -0.0115 | -4.4017
-2 | 0.019 | 0.00729 | -0.0102 | 2.6063
-1.5 | 0.071 | 0.00733 | -0.0091 | 9.6862
-1 | 0.1222 | 0.00738 | -0.0079 | 16.5583
-0.5 | 0.1737 | 0.00745 | -0.0067 | 23.3154
0 | 0.2247 | 0.00754 | -0.0055 | 29.8011
0.5 | 0.2753 | 0.00765 | -0.0042 | 35.9869
1 | 0.3144 | 0.00716 | -0.0006 | 43.9106
1.5 | 0.3536 | 0.00687 | 0.0029 | 51.4702
2 | 0.398 | 0.00678 | 0.0054 | 58.7021
2.5 | 0.4446 | 0.00672 | 0.0075 | 66.1607
3 | 0.4927 | 0.00672 | 0.0092 | 73.3185
3.5 | 0.5396 | 0.00671 | 0.0113 | 80.4173
4 | 0.5861 | 0.00675 | 0.0134 | 86.8296
4.5 | 0.6344 | 0.00678 | 0.0151 | 93.5693
5 | 0.6818 | 0.00686 | 0.017 | 99.3878
5.5 | 0.7265 | 0.00696 | 0.0194 | 104.3822
6 | 0.7698 | 0.00707 | 0.0221 | 108.8826
6.5 | 0.8132 | 0.00715 | 0.0248 | 113.7343
7 | 0.8475 | 0.00722 | 0.0295 | 117.3823
7.5 | 0.8977 | 0.00743 | 0.0305 | 120.821
8 | 0.9808 | 0.0078 | 0.0242 | 125.7436
8.5 | 1.0651 | 0.00814 | 0.0176 | 130.8477
9 | 1.1344 | 0.00852 | 0.0143 | 133.1455
9.5 | 1.1915 | 0.0089 | 0.0135 | 133.8764
10 | 1.2508 | 0.00924 | 0.0123 | 135.368
10.5 | 1.3026 | 0.00961 | 0.0127 | 135.5463
11 | 1.3512 | 0.01007 | 0.0135 | 134.1807
11.5 | 1.4088 | 0.01052 | 0.0123 | 133.9163
12 | 1.4663 | 0.01093 | 0.0111 | 134.1537
12.5 | 1.5208 | 0.01146 | 0.0103 | 132.7051
13 | 1.5732 | 0.01206 | 0.0098 | 130.4478
13.5 | 1.6112 | 0.01254 | 0.0122 | 128.4848
14 | 1.6352 | 0.01317 | 0.0171 | 124.161
14.5 | 1.6594 | 0.01398 | 0.0216 | 118.6981
15 | 1.6874 | 0.01477 | 0.0251 | 114.2451
15.5 | 1.7126 | 0.01576 | 0.0287 | 108.6675
16 | 1.7364 | 0.017 | 0.032 | 102.1412
16.5 | 1.7632 | 0.01825 | 0.0346 | 96.6137
17 | 1.7829 | 0.02 | 0.0373 | 89.145
17.5 | 1.8025 | 0.02195 | 0.0396 | 82.1185
18 | 1.8237 | 0.02393 | 0.0414 | 76.2098
18.5 | 1.8361 | 0.0267 | 0.0431 | 68.7678
19 | 1.8464 | 0.02983 | 0.0444 | 61.8974
19.5 | 1.8545 | 0.03337 | 0.0453 | 55.5739
20 | 1.8543 | 0.03783 | 0.0457 | 49.0167

## 91. Re 7M Mach 0.10 (1)
BIGFOIL.COM POLAR EXPORT
NACA42017
NACA42017 |  |  |  | Cl Max: | 1.822 | at alpha= | 17.5 | deg
JavaFoil+Calcfoil stall+Eppler ext transition |  |  |  | L/D Max: | 114.631 | at alpha= | 10 | deg
Re: | 7000000 |  |  | Cd Min: | 0.00851 | at alpha= | -8 | deg
Mach: | 0.1 |  |  | Cl=0 at alpha= | -1.9683 | deg
|  |  |  | @ Cl=0.1, Cd= | 0.0091924
|  |  |  | @ Cl=0.4, Cd= | 0.0095642
|  |  |  | @ Cl=0.6, Cd= | 0.0089969
alpha (deg) | Cl | Cd | Cm | Cl/Cd
-18.5 | -0.952 | 0.13283 | 0.001 | -7.169
-18 | -0.958 | 0.12708 | 0.001 | -7.541
-17.5 | -0.963 | 0.12093 | 0.001 | -7.959
-17 | -0.965 | 0.11522 | 0.001 | -8.373
-16.5 | -0.965 | 0.10963 | 0.001 | -8.799
-16 | -0.962 | 0.1041 | 0.001 | -9.244
-15.5 | -0.958 | 0.09885 | 0.001 | -9.689
-15 | -0.951 | 0.09363 | 0 | -10.153
-14.5 | -0.941 | 0.08859 | 0 | -10.622
-14 | -0.93 | 0.08311 | 0 | -11.188
-13.5 | -1.108 | 0.01405 | 0 | -78.892
-13 | -1.089 | 0.01332 | 0 | -81.744
-12.5 | -1.066 | 0.01275 | -0.001 | -83.624
-12 | -1.039 | 0.01224 | -0.001 | -84.882
-11.5 | -1.009 | 0.01178 | -0.001 | -85.601
-11 | -0.974 | 0.01139 | -0.001 | -85.563
-10.5 | -0.936 | 0.01104 | -0.002 | -84.84
-10 | -0.895 | 0.01071 | -0.002 | -83.577
-9.5 | -0.852 | 0.0104 | -0.002 | -81.907
-9 | -0.806 | 0.01013 | -0.003 | -79.617
-8.5 | -0.758 | 0.00987 | -0.003 | -76.82
-8 | -0.708 | 0.00851 | -0.003 | -83.185
-7.5 | -0.655 | 0.00885 | -0.003 | -74.083
-7 | -0.602 | 0.00868 | -0.004 | -69.274
-6.5 | -0.546 | 0.00902 | -0.004 | -60.514
-6 | -0.489 | 0.00886 | -0.004 | -55.203
-5.5 | -0.431 | 0.00879 | -0.004 | -49.04
-5 | -0.372 | 0.00927 | -0.005 | -40.132
-4.5 | -0.312 | 0.00912 | -0.005 | -34.198
-4 | -0.251 | 0.00908 | -0.005 | -27.672
-3.5 | -0.19 | 0.00899 | -0.006 | -21.139
-3 | -0.128 | 0.0095 | -0.006 | -13.507
-2.5 | -0.066 | 0.00945 | -0.006 | -7.007
-2 | -0.004 | 0.00946 | -0.006 | -0.398
-1.5 | 0.059 | 0.00949 | -0.007 | 6.202
-1 | 0.121 | 0.00904 | -0.007 | 13.423
-0.5 | 0.184 | 0.00955 | -0.007 | 19.259
0 | 0.246 | 0.01014 | -0.007 | 24.277
0.5 | 0.308 | 0.01022 | -0.008 | 30.174
1 | 0.37 | 0.01029 | -0.008 | 35.976
1.5 | 0.432 | 0.00879 | -0.008 | 49.176
2 | 0.494 | 0.00886 | -0.008 | 55.721
2.5 | 0.555 | 0.00896 | -0.009 | 61.936
3 | 0.616 | 0.00901 | -0.009 | 68.364
3.5 | 0.677 | 0.0086 | -0.009 | 78.712
4 | 0.737 | 0.0087 | -0.009 | 84.724
4.5 | 0.797 | 0.00889 | -0.01 | 89.677
5 | 0.856 | 0.00853 | -0.01 | 100.32
5.5 | 0.915 | 0.00898 | -0.01 | 101.945
6 | 0.973 | 0.00868 | -0.01 | 112.14
6.5 | 1.031 | 0.00984 | -0.01 | 104.756
7 | 1.088 | 0.01033 | -0.011 | 105.326
7.5 | 1.144 | 0.01086 | -0.011 | 105.312
8 | 1.199 | 0.01104 | -0.011 | 108.608
8.5 | 1.253 | 0.01124 | -0.011 | 111.396
9 | 1.305 | 0.0115 | -0.012 | 113.488
9.5 | 1.357 | 0.01187 | -0.012 | 114.3
10 | 1.406 | 0.01227 | -0.012 | 114.631
10.5 | 1.455 | 0.01276 | -0.012 | 114.051
11 | 1.501 | 0.01333 | -0.012 | 112.575
11.5 | 1.545 | 0.01401 | -0.012 | 110.32
12 | 1.587 | 0.01482 | -0.013 | 107.114
12.5 | 1.627 | 0.01573 | -0.013 | 103.438
13 | 1.664 | 0.01677 | -0.013 | 99.174
13.5 | 1.697 | 0.01817 | -0.013 | 93.406
14 | 1.727 | 0.01976 | -0.013 | 87.376
14.5 | 1.754 | 0.02168 | -0.013 | 80.874
15 | 1.776 | 0.024 | -0.013 | 74
15.5 | 1.794 | 0.02698 | -0.013 | 66.501
16 | 1.808 | 0.03046 | -0.013 | 59.361
16.5 | 1.818 | 0.03438 | -0.013 | 52.887
17 | 1.821 | 0.03962 | -0.013 | 45.969
17.5 | 1.822 | 0.04522 | -0.013 | 40.283
18 | 1.818 | 0.05149 | -0.013 | 35.305
18.5 | 1.809 | 0.05908 | -0.013 | 30.615
19 | 1.798 | 0.06704 | -0.013 | 26.817
19.5 | 1.784 | 0.07597 | -0.013 | 23.485
20 | 1.766 | 0.08541 | -0.013 | 20.676

## 92. Re 7M Mach 0.10 (2)
BIGFOIL.COM POLAR EXPORT
NACA42017
NACA42017 |  |  |  | Cl Max: | 1.8498 | at alpha= | 19.5 | deg
XFOIL ncrit=9 |  |  |  | L/D Max: | 134.845 | at alpha= | 10 | deg
Re: | 7000000 |  |  | Cd Min: | 0.04065 | at alpha= | 20 | deg
Mach: | 0.1 |  |  | Cl=0 at alpha= | -2.1885 | deg
|  |  |  | @ Cl=0.1, Cd= | 0.0073677
|  |  |  | @ Cl=0.4, Cd= | 0.0067999
|  |  |  | @ Cl=0.6, Cd= | 0.0067769
alpha (deg) | Cl | Cd | Cm | Cl/Cd
-20 | -1.5447 | 0.03245 | -0.0647 | -47.6025
-19.5 | -1.5298 | 0.02935 | -0.0636 | -52.1227
-19 | -1.5126 | 0.02663 | -0.062 | -56.8006
-18.5 | -1.4968 | 0.02409 | -0.0597 | -62.1337
-18 | -1.4768 | 0.02209 | -0.057 | -66.8538
-17.5 | -1.4589 | 0.02024 | -0.0535 | -72.08
-17 | -1.4393 | 0.01867 | -0.0495 | -77.0916
-16.5 | -1.4247 | 0.01712 | -0.0444 | -83.2185
-16 | -1.4092 | 0.01594 | -0.0386 | -88.4065
-15.5 | -1.3679 | 0.0149 | -0.0372 | -91.8054
-15 | -1.3173 | 0.01404 | -0.0373 | -93.8248
-14.5 | -1.2646 | 0.01331 | -0.0374 | -95.0113
-14 | -1.2105 | 0.01261 | -0.0378 | -95.9952
-13.5 | -1.1664 | 0.01199 | -0.0358 | -97.2811
-13 | -1.1157 | 0.01139 | -0.0351 | -97.9543
-12.5 | -1.0564 | 0.01087 | -0.036 | -97.1849
-12 | -0.9914 | 0.01036 | -0.0381 | -95.695
-11.5 | -0.9106 | 0.00964 | -0.0437 | -94.4606
-11 | -0.8133 | 0.00903 | -0.0527 | -90.0664
-10.5 | -0.7697 | 0.00879 | -0.05 | -87.5654
-10 | -0.7382 | 0.00861 | -0.0446 | -85.7375
-9.5 | -0.7061 | 0.00849 | -0.0393 | -83.1684
-9 | -0.6653 | 0.00834 | -0.0358 | -79.7722
-8.5 | -0.6217 | 0.0082 | -0.0329 | -75.8171
-8 | -0.5783 | 0.00798 | -0.03 | -72.4687
-7.5 | -0.5317 | 0.00782 | -0.0277 | -67.9923
-7 | -0.484 | 0.00771 | -0.0256 | -62.7756
-6.5 | -0.4354 | 0.0076 | -0.0237 | -57.2895
-6 | -0.3859 | 0.00752 | -0.022 | -51.3165
-5.5 | -0.3376 | 0.00743 | -0.02 | -45.4374
-5 | -0.2873 | 0.00736 | -0.0185 | -39.0353
-4.5 | -0.2376 | 0.00736 | -0.0168 | -32.2826
-4 | -0.1861 | 0.00733 | -0.0155 | -25.3888
-3.5 | -0.1358 | 0.0073 | -0.014 | -18.6027
-3 | -0.0841 | 0.00729 | -0.0128 | -11.5364
-2.5 | -0.0319 | 0.00729 | -0.0116 | -4.3759
-2 | 0.0193 | 0.00731 | -0.0103 | 2.6402
-1.5 | 0.0715 | 0.00734 | -0.0092 | 9.7411
-1 | 0.1229 | 0.00739 | -0.0079 | 16.6306
-0.5 | 0.1748 | 0.00746 | -0.0067 | 23.4316
0 | 0.2258 | 0.00756 | -0.0054 | 29.8677
0.5 | 0.2768 | 0.00767 | -0.0041 | 36.0887
1 | 0.3164 | 0.00721 | -0.0005 | 43.8835
1.5 | 0.3553 | 0.00691 | 0.0031 | 51.4182
2 | 0.3999 | 0.0068 | 0.0057 | 58.8088
2.5 | 0.4465 | 0.00675 | 0.0078 | 66.1481
3 | 0.495 | 0.00674 | 0.0096 | 73.4421
3.5 | 0.5418 | 0.00674 | 0.0117 | 80.3858
4 | 0.5889 | 0.00677 | 0.0138 | 86.9867
4.5 | 0.6373 | 0.0068 | 0.0157 | 93.7206
5 | 0.6845 | 0.00689 | 0.0177 | 99.3469
5.5 | 0.7292 | 0.007 | 0.0202 | 104.1714
6 | 0.7727 | 0.0071 | 0.023 | 108.831
6.5 | 0.8141 | 0.00717 | 0.0263 | 113.5425
7 | 0.8484 | 0.00725 | 0.0311 | 117.0207
7.5 | 0.9026 | 0.00749 | 0.0313 | 120.5073
8 | 0.9885 | 0.00786 | 0.0246 | 125.7634
8.5 | 1.0724 | 0.0082 | 0.0183 | 130.7805
9 | 1.1402 | 0.0086 | 0.0154 | 132.5814
9.5 | 1.1988 | 0.00899 | 0.0146 | 133.3482
10 | 1.2581 | 0.00933 | 0.0136 | 134.8446
10.5 | 1.3083 | 0.00972 | 0.0144 | 134.5988
11 | 1.3598 | 0.01021 | 0.0148 | 133.1832
11.5 | 1.4182 | 0.01064 | 0.0136 | 133.2895
12 | 1.4759 | 0.01109 | 0.0126 | 133.0839
12.5 | 1.5301 | 0.01168 | 0.012 | 131.0017
13 | 1.5839 | 0.01225 | 0.0115 | 129.298
13.5 | 1.6159 | 0.01278 | 0.0152 | 126.4397
14 | 1.6396 | 0.01349 | 0.0202 | 121.5419
14.5 | 1.6648 | 0.01436 | 0.0246 | 115.9331
15 | 1.6935 | 0.01518 | 0.0281 | 111.5613
15.5 | 1.7177 | 0.01631 | 0.0318 | 105.3158
16 | 1.741 | 0.01768 | 0.0351 | 98.4729
16.5 | 1.7681 | 0.01902 | 0.0376 | 92.96
17 | 1.7866 | 0.02098 | 0.0404 | 85.1573
17.5 | 1.8065 | 0.02305 | 0.0425 | 78.3731
18 | 1.8255 | 0.02533 | 0.0443 | 72.0687
18.5 | 1.8351 | 0.02849 | 0.0459 | 64.4121
19 | 1.8451 | 0.03185 | 0.047 | 57.9309
19.5 | 1.8498 | 0.03587 | 0.0477 | 51.5696
20 | 1.8485 | 0.04065 | 0.0478 | 45.4736

## 93. Re 7M Mach 0.25 (1)
BIGFOIL.COM POLAR EXPORT
NACA42017
NACA42017 |  |  |  | Cl Max: | 1.742 | at alpha= | 16 | deg
JavaFoil+Calcfoil stall+Eppler ext transition |  |  |  | L/D Max: | 110.119 | at alpha= | 5.5 | deg
Re: | 7000000 |  |  | Cd Min: | 0.00833 | at alpha= | 5 | deg
Mach: | 0.25 |  |  | Cl=0 at alpha= | -1.9688 | deg
|  |  |  | @ Cl=0.1, Cd= | 0.0091761
|  |  |  | @ Cl=0.4, Cd= | 0.0095069
|  |  |  | @ Cl=0.6, Cd= | 0.0086984
alpha (deg) | Cl | Cd | Cm | Cl/Cd
-16.5 | -0.798 | 0.11675 | 0.001 | -6.836
-16 | -0.818 | 0.1106 | 0.001 | -7.398
-15.5 | -0.834 | 0.10432 | 0.001 | -7.997
-15 | -0.846 | 0.09859 | 0 | -8.582
-14.5 | -0.854 | 0.09321 | 0 | -9.159
-14 | -0.857 | 0.08804 | 0 | -9.735
-13.5 | -0.856 | 0.08317 | 0 | -10.293
-13 | -0.851 | 0.07843 | 0 | -10.846
-12.5 | -0.841 | 0.07376 | 0 | -11.406
-12 | -0.828 | 0.06928 | 0 | -11.949
-11.5 | -0.989 | 0.01252 | -0.001 | -78.972
-11 | -0.962 | 0.01203 | -0.001 | -79.986
-10.5 | -0.931 | 0.01158 | -0.002 | -80.428
-10 | -0.896 | 0.01125 | -0.002 | -79.597
-9.5 | -0.856 | 0.01087 | -0.002 | -78.748
-9 | -0.813 | 0.01054 | -0.003 | -77.144
-8.5 | -0.767 | 0.01024 | -0.003 | -74.966
-8 | -0.719 | 0.00998 | -0.003 | -72.037
-7.5 | -0.667 | 0.00859 | -0.003 | -77.712
-7 | -0.614 | 0.00893 | -0.004 | -68.701
-6.5 | -0.558 | 0.00876 | -0.004 | -63.684
-6 | -0.5 | 0.0086 | -0.004 | -58.214
-5.5 | -0.442 | 0.009 | -0.005 | -49.07
-5 | -0.381 | 0.0089 | -0.005 | -42.824
-4.5 | -0.32 | 0.00931 | -0.005 | -34.378
-4 | -0.258 | 0.00926 | -0.005 | -27.858
-3.5 | -0.195 | 0.00919 | -0.006 | -21.22
-3 | -0.132 | 0.00919 | -0.006 | -14.333
-2.5 | -0.068 | 0.00973 | -0.006 | -6.982
-2 | -0.004 | 0.00918 | -0.007 | -0.422
-1.5 | 0.06 | 0.00917 | -0.007 | 6.592
-1 | 0.125 | 0.00918 | -0.007 | 13.584
-0.5 | 0.189 | 0.00923 | -0.007 | 20.467
0 | 0.253 | 0.01039 | -0.008 | 24.32
0.5 | 0.317 | 0.01046 | -0.008 | 30.258
1 | 0.38 | 0.00991 | -0.008 | 38.378
1.5 | 0.444 | 0.00862 | -0.008 | 51.472
2 | 0.507 | 0.00906 | -0.009 | 55.948
2.5 | 0.57 | 0.00865 | -0.009 | 65.847
3 | 0.632 | 0.00875 | -0.009 | 72.219
3.5 | 0.694 | 0.00888 | -0.009 | 78.163
4 | 0.756 | 0.00849 | -0.01 | 88.989
4.5 | 0.817 | 0.00862 | -0.01 | 94.798
5 | 0.877 | 0.00833 | -0.01 | 105.372
5.5 | 0.937 | 0.00851 | -0.01 | 110.119
6 | 0.996 | 0.00998 | -0.011 | 99.831
6.5 | 1.055 | 0.01021 | -0.011 | 103.319
7 | 1.112 | 0.01081 | -0.011 | 102.924
7.5 | 1.168 | 0.01133 | -0.011 | 103.13
8 | 1.223 | 0.01158 | -0.011 | 105.637
8.5 | 1.277 | 0.01185 | -0.012 | 107.776
9 | 1.329 | 0.01221 | -0.012 | 108.831
9.5 | 1.38 | 0.01267 | -0.012 | 108.842
10 | 1.428 | 0.0132 | -0.012 | 108.221
10.5 | 1.474 | 0.0138 | -0.012 | 106.809
11 | 1.518 | 0.01456 | -0.012 | 104.238
11.5 | 1.558 | 0.01554 | -0.013 | 100.318
12 | 1.596 | 0.01661 | -0.013 | 96.096
12.5 | 1.631 | 0.01788 | -0.013 | 91.216
13 | 1.661 | 0.01954 | -0.013 | 84.99
13.5 | 1.687 | 0.02163 | -0.013 | 77.981
14 | 1.708 | 0.02408 | -0.013 | 70.92
14.5 | 1.725 | 0.02711 | -0.013 | 63.634
15 | 1.735 | 0.03115 | -0.013 | 55.705
15.5 | 1.741 | 0.03579 | -0.013 | 48.639
16 | 1.742 | 0.04126 | -0.013 | 42.213
16.5 | 1.734 | 0.04821 | -0.013 | 35.97
17 | 1.723 | 0.05562 | -0.013 | 30.972
17.5 | 1.705 | 0.06437 | -0.013 | 26.481
18 | 1.681 | 0.07419 | -0.013 | 22.661
18.5 | 1.653 | 0.08456 | -0.013 | 19.544
19 | 1.62 | 0.09604 | -0.012 | 16.866
19.5 | 1.584 | 0.10787 | -0.012 | 14.685
20 | 1.542 | 0.11994 | -0.012 | 12.854

## 94. Re 7M Mach 0.25 (2)
BIGFOIL.COM POLAR EXPORT
NACA42017
NACA42017 |  |  |  | Cl Max: | 1.1111 | at alpha= | 8.5 | deg
XFOIL ncrit=9 |  |  |  | L/D Max: | 128.749 | at alpha= | 8.5 | deg
Re: | 7000000 |  |  | Cd Min: | 0.05527 | at alpha= | -20 | deg
Mach: | 0.25 |  |  | Cl=0 at alpha= | -2.1993 | deg
|  |  |  | @ Cl=0.1, Cd= | 0.0074445
|  |  |  | @ Cl=0.4, Cd= | 0.0070033
|  |  |  | @ Cl=0.6, Cd= | 0.0068985
alpha (deg) | Cl | Cd | Cm | Cl/Cd
-20 | -1.4161 | 0.05527 | -0.0743 | -25.6215
-19.5 | -1.414 | 0.04964 | -0.0751 | -28.4851
-19 | -1.4093 | 0.04446 | -0.0754 | -31.6982
-18.5 | -1.4142 | 0.03874 | -0.0753 | -36.5049
-18 | -1.4043 | 0.03457 | -0.0742 | -40.6219
-17.5 | -1.3997 | 0.03037 | -0.0724 | -46.0882
-17 | -1.382 | 0.02746 | -0.07 | -50.3277
-16.5 | -1.3742 | 0.02421 | -0.0665 | -56.7617
-16 | -1.3578 | 0.02182 | -0.0625 | -62.2273
-15.5 | -1.3412 | 0.01981 | -0.0577 | -67.7032
-15 | -1.3259 | 0.01782 | -0.0524 | -74.4052
-14.5 | -1.2844 | 0.01601 | -0.0511 | -80.2249
-14 | -1.2348 | 0.01472 | -0.0502 | -83.8859
-13.5 | -1.1802 | 0.01371 | -0.0497 | -86.0832
-13 | -1.1384 | 0.01277 | -0.0465 | -89.1464
-12 | -1.0238 | 0.01128 | -0.0455 | -90.7624
-11.5 | -0.9487 | 0.01057 | -0.0485 | -89.754
-10.5 | -0.7697 | 0.00921 | -0.0608 | -83.5722
-10 | -0.7393 | 0.00898 | -0.0545 | -82.3274
-9.5 | -0.7052 | 0.00876 | -0.0489 | -80.5023
-9 | -0.6707 | 0.00856 | -0.0433 | -78.3528
-8.5 | -0.6319 | 0.00843 | -0.0386 | -74.9585
-7.5 | -0.5421 | 0.00802 | -0.0319 | -67.5935
-7 | -0.4938 | 0.00786 | -0.0293 | -62.8244
-6.5 | -0.4449 | 0.00775 | -0.0267 | -57.4065
-6 | -0.3941 | 0.00763 | -0.0247 | -51.6514
-5.5 | -0.3441 | 0.00756 | -0.0225 | -45.5159
-5 | -0.2934 | 0.00747 | -0.0204 | -39.2771
-4.5 | -0.2426 | 0.00745 | -0.0184 | -32.5638
-4 | -0.1896 | 0.00739 | -0.0169 | -25.6563
-3.5 | -0.1379 | 0.00737 | -0.0151 | -18.711
-3 | -0.0852 | 0.00736 | -0.0136 | -11.5761
-2.5 | -0.032 | 0.00737 | -0.0121 | -4.3419
-2 | 0.0212 | 0.00736 | -0.0107 | 2.8804
-1.5 | 0.0741 | 0.00742 | -0.0093 | 9.9865
-1 | 0.127 | 0.00747 | -0.0078 | 17.0013
-0.5 | 0.1802 | 0.00754 | -0.0064 | 23.8992
0 | 0.2321 | 0.00765 | -0.0048 | 30.3399
0.5 | 0.2838 | 0.00779 | -0.0032 | 36.4313
1 | 0.3297 | 0.00762 | -0.0004 | 43.2677
2 | 0.4095 | 0.00692 | 0.0074 | 59.1763
2.5 | 0.4578 | 0.00688 | 0.0097 | 66.5407
3 | 0.5068 | 0.00687 | 0.0119 | 73.77
3.5 | 0.5542 | 0.00688 | 0.0145 | 80.5523
4 | 0.6036 | 0.0069 | 0.0167 | 87.4783
4.5 | 0.652 | 0.00694 | 0.0191 | 93.9481
5 | 0.6981 | 0.00706 | 0.022 | 98.881
5.5 | 0.7428 | 0.00717 | 0.0251 | 103.5983
6 | 0.7809 | 0.00721 | 0.0298 | 108.3079
6.5 | 0.8198 | 0.00732 | 0.0342 | 111.9945
7 | 0.8564 | 0.00749 | 0.0391 | 114.3391
7.5 | 0.9339 | 0.00781 | 0.0351 | 119.5775
8 | 1.032 | 0.0082 | 0.0268 | 125.8537
8.5 | 1.1111 | 0.00863 | 0.0226 | 128.7486

## 95. Re 7M Mach 0.50 (1)
BIGFOIL.COM POLAR EXPORT
NACA42017
NACA42017 |  |  |  | Cl Max: | 1.391 | at alpha= | 10 | deg
JavaFoil+Calcfoil stall+Eppler ext transition |  |  |  | L/D Max: | 92.43 | at alpha= | 6.5 | deg
Re: | 7000000 |  |  | Cd Min: | 0.00832 | at alpha= | 2.5 | deg
Mach: | 0.5 |  |  | Cl=0 at alpha= | -1.9718 | deg
|  |  |  | @ Cl=0.1, Cd= | 0.0089575
|  |  |  | @ Cl=0.4, Cd= | 0.0095047
|  |  |  | @ Cl=0.6, Cd= | 0.0084638
alpha (deg) | Cl | Cd | Cm | Cl/Cd
-20 | -1.107 | 0.06023 | 0.004 | -18.385
-19.5 | -0.962 | 0.14231 | 0.002 | -6.759
-19 | -0.935 | 0.13635 | 0.002 | -6.858
-18.5 | -0.909 | 0.1279 | 0.002 | -7.109
-18 | -0.885 | 0.11955 | 0.002 | -7.402
-17.5 | -0.855 | 0.12267 | 0.001 | -6.97
-17 | -0.828 | 0.11556 | 0.001 | -7.168
-16.5 | -0.802 | 0.1093 | 0.001 | -7.335
-16 | -0.776 | 0.10287 | 0.001 | -7.541
-15.5 | -0.747 | 0.10324 | 0.001 | -7.239
-15 | -0.72 | 0.09733 | 0 | -7.402
-14.5 | -0.694 | 0.09203 | 0 | -7.536
-14 | -0.667 | 0.08615 | 0 | -7.744
-13.5 | -0.639 | 0.08651 | 0 | -7.383
-13 | -0.612 | 0.08154 | 0 | -7.499
-12.5 | -0.585 | 0.0764 | 0 | -7.651
-12 | -0.557 | 0.07624 | 0 | -7.302
-11.5 | -0.529 | 0.07132 | -0.001 | -7.423
-11 | -0.502 | 0.06685 | -0.001 | -7.511
-10.5 | -0.474 | 0.06596 | -0.001 | -7.19
-10 | -0.447 | 0.06147 | -0.001 | -7.271
-9.5 | -0.419 | 0.06081 | -0.001 | -6.893
-9 | -0.392 | 0.05584 | -0.001 | -7.017
-8.5 | -0.533 | 0.05314 | -0.002 | -10.022
-8 | -0.561 | 0.04826 | -0.002 | -11.629
-7.5 | -0.55 | 0.04468 | -0.002 | -12.301
-7 | -0.641 | 0.01063 | -0.004 | -60.312
-6.5 | -0.595 | 0.01024 | -0.005 | -58.078
-6 | -0.541 | 0.00994 | -0.005 | -54.452
-5.5 | -0.482 | 0.00964 | -0.005 | -49.997
-5 | -0.419 | 0.00834 | -0.005 | -50.227
-4.5 | -0.353 | 0.00867 | -0.006 | -40.732
-4 | -0.286 | 0.00856 | -0.006 | -33.35
-3.5 | -0.217 | 0.009 | -0.006 | -24.07
-3 | -0.147 | 0.0089 | -0.007 | -16.474
-2.5 | -0.076 | 0.00892 | -0.007 | -8.492
-2 | -0.004 | 0.00895 | -0.007 | -0.482
-1.5 | 0.067 | 0.00893 | -0.008 | 7.557
-1 | 0.139 | 0.00899 | -0.008 | 15.475
-0.5 | 0.211 | 0.00919 | -0.008 | 22.909
0 | 0.282 | 0.00974 | -0.008 | 28.926
0.5 | 0.353 | 0.00978 | -0.009 | 36.033
1 | 0.423 | 0.00937 | -0.009 | 45.152
1.5 | 0.493 | 0.00942 | -0.009 | 52.366
2 | 0.563 | 0.00863 | -0.01 | 65.203
2.5 | 0.632 | 0.00832 | -0.01 | 75.988
3 | 0.7 | 0.00953 | -0.01 | 73.47
3.5 | 0.768 | 0.00972 | -0.01 | 79.013
4 | 0.834 | 0.00999 | -0.011 | 83.559
4.5 | 0.9 | 0.01061 | -0.011 | 84.818
5 | 0.963 | 0.01092 | -0.011 | 88.209
5.5 | 1.026 | 0.01133 | -0.011 | 90.533
6 | 1.086 | 0.01178 | -0.012 | 92.147
6.5 | 1.143 | 0.01237 | -0.012 | 92.43
7 | 1.198 | 0.01301 | -0.012 | 92.078
7.5 | 1.248 | 0.01397 | -0.012 | 89.334
8 | 1.294 | 0.01519 | -0.013 | 85.182
8.5 | 1.334 | 0.01647 | -0.013 | 80.97
9 | 1.365 | 0.01793 | -0.013 | 76.148
9.5 | 1.386 | 0.01997 | -0.013 | 69.378
10 | 1.391 | 0.02322 | -0.013 | 59.932
10.5 | 1.38 | 0.02791 | -0.013 | 49.424
11 | 1.333 | 0.0363 | -0.013 | 36.719
11.5 | 1.236 | 0.05077 | -0.012 | 24.341
12 | 0.815 | 0.08646 | -0.01 | 9.429
12.5 | 0.84 | 0.0885 | -0.01 | 9.486
13 | 0.858 | 0.09751 | -0.01 | 8.796
13.5 | 0.887 | 0.10709 | -0.01 | 8.278
14 | 0.913 | 0.10594 | -0.01 | 8.616
14.5 | 0.938 | 0.11056 | -0.01 | 8.486
15 | 0.969 | 0.11556 | -0.01 | 8.386

## 96. Re 7M Mach 0.50 (2)
BIGFOIL.COM POLAR EXPORT
NACA42017
NACA42017 |  |  |  | Cl Max: | 1.6796 | at alpha= | 13.5 | deg
XFOIL ncrit=9 |  |  |  | L/D Max: | 113.569 | at alpha= | 8 | deg
Re: | 7000000 |  |  | Cd Min: | 0.14295 | at alpha= | -15.5 | deg
Mach: | 0.5 |  |  | Cl=0 at alpha= | -2.2551 | deg
|  |  |  | @ Cl=0.1, Cd= | 0.0077852
|  |  |  | @ Cl=0.4, Cd= | 0.0080994
|  |  |  | @ Cl=0.6, Cd= | 0.0074508
alpha (deg) | Cl | Cd | Cm | Cl/Cd
-15.5 | -0.4967 | 0.14295 | -0.0251 | -3.4746
-15 | -0.4918 | 0.13432 | -0.0286 | -3.6614
-14.5 | -0.4912 | 0.12498 | -0.0323 | -3.9302
-14 | -0.5 | 0.1142 | -0.0368 | -4.3783
-13.5 | -0.5198 | 0.09918 | -0.0454 | -5.241
-13 | -0.5465 | 0.08297 | -0.0574 | -6.5867
-12.5 | -0.5725 | 0.06914 | -0.0686 | -8.2803
-12 | -0.601 | 0.05626 | -0.0797 | -10.6825
-11.5 | -0.6324 | 0.04607 | -0.0859 | -13.7269
-11 | -0.6733 | 0.03673 | -0.089 | -18.3311
-10.5 | -0.6784 | 0.02887 | -0.094 | -23.4984
-10 | -0.6455 | 0.02274 | -0.0989 | -28.3861
-9.5 | -0.6085 | 0.01754 | -0.0976 | -34.6921
-9 | -0.5852 | 0.01273 | -0.0919 | -45.9701
-8.5 | -0.5713 | 0.01123 | -0.0824 | -50.8727
-8 | -0.5546 | 0.01019 | -0.0722 | -54.4259
-7.5 | -0.5281 | 0.00946 | -0.063 | -55.8245
-7 | -0.4907 | 0.00896 | -0.0554 | -54.7656
-6.5 | -0.4548 | 0.00854 | -0.0476 | -53.2553
-6 | -0.4143 | 0.00833 | -0.0405 | -49.7359
-5.5 | -0.3636 | 0.00816 | -0.0356 | -44.5588
-5 | -0.3097 | 0.00802 | -0.0315 | -38.616
-4.5 | -0.2566 | 0.00791 | -0.0274 | -32.4399
-4 | -0.2 | 0.00779 | -0.024 | -25.6739
-3.5 | -0.1434 | 0.00775 | -0.0209 | -18.5032
-3 | -0.0864 | 0.00772 | -0.0179 | -11.1917
-2.5 | -0.0287 | 0.0077 | -0.0151 | -3.7273
-2 | 0.0299 | 0.00771 | -0.0126 | 3.8781
-1.5 | 0.087 | 0.00776 | -0.0098 | 11.2113
-1 | 0.1438 | 0.00787 | -0.007 | 18.2719
-0.5 | 0.2008 | 0.00797 | -0.0043 | 25.1945
0 | 0.2563 | 0.00814 | -0.0013 | 31.4865
0.5 | 0.3106 | 0.00835 | 0.0019 | 37.1976
1 | 0.3673 | 0.00849 | 0.0048 | 43.2627
2 | 0.4485 | 0.00752 | 0.0166 | 59.641
2.5 | 0.4978 | 0.00746 | 0.0211 | 66.7292
3 | 0.5473 | 0.00742 | 0.0257 | 73.7601
3.5 | 0.5908 | 0.00742 | 0.0316 | 79.6226
4 | 0.6356 | 0.00757 | 0.0372 | 83.963
4.5 | 0.6817 | 0.00767 | 0.0426 | 88.8787
5 | 0.7295 | 0.00783 | 0.0479 | 93.1673
5.5 | 0.7764 | 0.00805 | 0.0533 | 96.4472
6 | 0.8197 | 0.00831 | 0.0594 | 98.6402
6.5 | 0.8686 | 0.00856 | 0.0645 | 101.472
7 | 0.9884 | 0.00909 | 0.0562 | 108.7349
7.5 | 1.0986 | 0.0098 | 0.0502 | 112.102
8 | 1.1868 | 0.01045 | 0.0487 | 113.5694
8.5 | 1.2623 | 0.01123 | 0.0497 | 112.4043
9 | 1.3245 | 0.01222 | 0.0527 | 108.3879
9.5 | 1.3889 | 0.01332 | 0.0555 | 104.2718
10 | 1.4607 | 0.01458 | 0.0569 | 100.1852
10.5 | 1.5289 | 0.01615 | 0.0585 | 94.6687
11 | 1.5819 | 0.01817 | 0.0617 | 87.0611
11.5 | 1.6121 | 0.02028 | 0.0679 | 79.4921
12 | 1.6397 | 0.02295 | 0.0732 | 71.4466
12.5 | 1.6614 | 0.0263 | 0.0778 | 63.1711
13 | 1.6729 | 0.03059 | 0.0814 | 54.6878
13.5 | 1.6796 | 0.03546 | 0.0842 | 47.366
14 | 1.6733 | 0.04149 | 0.0857 | 40.3302
14.5 | 1.6612 | 0.04818 | 0.0861 | 34.479
15 | 1.6354 | 0.05613 | 0.085 | 29.1359
15.5 | 1.5987 | 0.06515 | 0.0824 | 24.5388
16 | 1.557 | 0.07495 | 0.0786 | 20.7738
16.5 | 1.5069 | 0.08579 | 0.0733 | 17.565
17 | 1.448 | 0.09781 | 0.0665 | 14.8042
17.5 | 1.3793 | 0.11133 | 0.0577 | 12.3893
18 | 1.3191 | 0.12479 | 0.0486 | 10.5706
18.5 | 1.2546 | 0.13943 | 0.0379 | 8.9981

## 97. Re 8M Mach 0.00 (1)
BIGFOIL.COM POLAR EXPORT
NACA42017
NACA42017 |  |  |  | Cl Max: | 1.838 | at alpha= | 17.5 | deg
JavaFoil+Calcfoil stall+Eppler ext transition |  |  |  | L/D Max: | 118.37 | at alpha= | 6.5 | deg
Re: | 8000000 |  |  | Cd Min: | 0.00839 | at alpha= | 5 | deg
Mach: | 0 |  |  | Cl=0 at alpha= | -1.9683 | deg
|  |  |  | @ Cl=0.1, Cd= | 0.0097102
|  |  |  | @ Cl=0.4, Cd= | 0.0096082
|  |  |  | @ Cl=0.6, Cd= | 0.0088287
alpha (deg) | Cl | Cd | Cm | Cl/Cd
-19.5 | -0.972 | 0.14361 | 0.002 | -6.769
-19 | -0.979 | 0.13701 | 0.002 | -7.142
-18.5 | -0.983 | 0.13083 | 0.001 | -7.516
-18 | -0.986 | 0.12498 | 0.001 | -7.893
-17.5 | -0.988 | 0.11905 | 0.001 | -8.297
-17 | -0.987 | 0.11326 | 0.001 | -8.716
-16.5 | -0.985 | 0.10783 | 0.001 | -9.131
-16 | -0.98 | 0.10242 | 0.001 | -9.567
-15.5 | -0.973 | 0.09706 | 0.001 | -10.025
-15 | -0.964 | 0.09195 | 0 | -10.484
-14.5 | -1.149 | 0.0151 | 0.001 | -76.126
-14 | -1.136 | 0.0142 | 0 | -79.98
-13.5 | -1.118 | 0.01349 | 0 | -82.894
-13 | -1.096 | 0.01287 | 0 | -85.208
-12.5 | -1.071 | 0.01233 | -0.001 | -86.877
-12 | -1.043 | 0.01186 | -0.001 | -87.911
-11.5 | -1.011 | 0.01146 | -0.001 | -88.242
-11 | -0.975 | 0.01108 | -0.001 | -88.016
-10.5 | -0.936 | 0.01076 | -0.002 | -87.025
-10 | -0.895 | 0.01044 | -0.002 | -85.699
-9.5 | -0.851 | 0.01015 | -0.002 | -83.849
-9 | -0.805 | 0.00989 | -0.003 | -81.336
-8.5 | -0.756 | 0.00849 | -0.003 | -89.014
-8 | -0.706 | 0.0088 | -0.003 | -80.158
-7.5 | -0.653 | 0.00866 | -0.003 | -75.472
-7 | -0.599 | 0.0085 | -0.004 | -70.485
-6.5 | -0.544 | 0.00885 | -0.004 | -61.492
-6 | -0.487 | 0.0087 | -0.004 | -56.025
-5.5 | -0.429 | 0.00863 | -0.004 | -49.724
-5 | -0.37 | 0.00905 | -0.005 | -40.932
-4.5 | -0.311 | 0.00894 | -0.005 | -34.735
-4 | -0.25 | 0.00888 | -0.005 | -28.173
-3.5 | -0.189 | 0.00941 | -0.006 | -20.1
-3 | -0.128 | 0.00937 | -0.006 | -13.621
-2.5 | -0.066 | 0.00933 | -0.006 | -7.06
-2 | -0.004 | 0.00934 | -0.006 | -0.401
-1.5 | 0.059 | 0.00932 | -0.007 | 6.282
-1 | 0.121 | 0.00991 | -0.007 | 12.194
-0.5 | 0.183 | 0.00995 | -0.007 | 18.387
0 | 0.245 | 0.00988 | -0.007 | 24.804
0.5 | 0.307 | 0.00995 | -0.008 | 30.821
1 | 0.369 | 0.01003 | -0.008 | 36.727
1.5 | 0.43 | 0.0092 | -0.008 | 46.766
2 | 0.491 | 0.00873 | -0.008 | 56.313
2.5 | 0.552 | 0.00875 | -0.009 | 63.152
3 | 0.613 | 0.00885 | -0.009 | 69.306
3.5 | 0.674 | 0.00895 | -0.009 | 75.243
4 | 0.734 | 0.00858 | -0.009 | 85.54
4.5 | 0.793 | 0.00869 | -0.01 | 91.234
5 | 0.852 | 0.00839 | -0.01 | 101.65
5.5 | 0.911 | 0.0088 | -0.01 | 103.508
6 | 0.969 | 0.00895 | -0.01 | 108.313
6.5 | 1.027 | 0.00867 | -0.01 | 118.37
7 | 1.083 | 0.01013 | -0.011 | 106.928
7.5 | 1.139 | 0.01066 | -0.011 | 106.821
8 | 1.194 | 0.01081 | -0.011 | 110.433
8.5 | 1.248 | 0.01099 | -0.011 | 113.55
9 | 1.301 | 0.01125 | -0.011 | 115.626
9.5 | 1.353 | 0.01157 | -0.012 | 116.882
10 | 1.403 | 0.01194 | -0.012 | 117.517
10.5 | 1.452 | 0.01239 | -0.012 | 117.157
11 | 1.498 | 0.01292 | -0.012 | 115.977
11.5 | 1.543 | 0.01355 | -0.012 | 113.893
12 | 1.586 | 0.01427 | -0.012 | 111.14
12.5 | 1.626 | 0.01508 | -0.013 | 107.88
13 | 1.664 | 0.0161 | -0.013 | 103.368
13.5 | 1.699 | 0.01734 | -0.013 | 97.974
14 | 1.73 | 0.01876 | -0.013 | 92.216
14.5 | 1.759 | 0.02042 | -0.013 | 86.114
15 | 1.782 | 0.0227 | -0.013 | 78.517
15.5 | 1.802 | 0.0253 | -0.013 | 71.23
16 | 1.818 | 0.02837 | -0.013 | 64.1
16.5 | 1.829 | 0.03225 | -0.013 | 56.72
17 | 1.836 | 0.03679 | -0.013 | 49.897
17.5 | 1.838 | 0.04192 | -0.013 | 43.852
18 | 1.836 | 0.04809 | -0.013 | 38.187
18.5 | 1.83 | 0.05507 | -0.013 | 33.231
19 | 1.822 | 0.0627 | -0.013 | 29.05
19.5 | 1.811 | 0.07108 | -0.013 | 25.473
20 | 1.796 | 0.07993 | -0.013 | 22.466

## 98. Re 8M Mach 0.00 (2)
BIGFOIL.COM POLAR EXPORT
NACA42017
NACA42017 |  |  |  | Cl Max: | 1.8739 | at alpha= | 20 | deg
XFOIL ncrit=9 |  |  |  | L/D Max: | 139.788 | at alpha= | 10 | deg
Re: | 8000000 |  |  | Cd Min: | 0.03603 | at alpha= | 20 | deg
Mach: | 0 |  |  | Cl=0 at alpha= | -2.1722 | deg
|  |  |  | @ Cl=0.1, Cd= | 0.0072377
|  |  |  | @ Cl=0.4, Cd= | 0.0067127
|  |  |  | @ Cl=0.6, Cd= | 0.0066536
alpha (deg) | Cl | Cd | Cm | Cl/Cd
-20 | -1.582 | 0.02764 | -0.0609 | -57.2359
-19.5 | -1.5637 | 0.02519 | -0.0593 | -62.0762
-19 | -1.5437 | 0.02308 | -0.0572 | -66.8847
-18.5 | -1.5251 | 0.02112 | -0.0544 | -72.2112
-18 | -1.5043 | 0.01955 | -0.0511 | -76.9463
-17.5 | -1.4835 | 0.01814 | -0.0473 | -81.7806
-17 | -1.4591 | 0.01705 | -0.0435 | -85.5777
-16.5 | -1.4446 | 0.01581 | -0.0378 | -91.3725
-16 | -1.4104 | 0.01476 | -0.0354 | -95.5556
-15.5 | -1.3629 | 0.01385 | -0.0353 | -98.4043
-15 | -1.3121 | 0.01311 | -0.0354 | -100.0839
-14.5 | -1.259 | 0.01246 | -0.0357 | -101.0433
-14 | -1.2115 | 0.01185 | -0.0348 | -102.2363
-13.5 | -1.1668 | 0.0113 | -0.033 | -103.2566
-13 | -1.1088 | 0.01076 | -0.034 | -103.0483
-12.5 | -1.0501 | 0.0103 | -0.0349 | -101.9515
-12 | -0.9766 | 0.00981 | -0.039 | -99.5515
-11.5 | -0.8771 | 0.00912 | -0.0489 | -96.1732
-11 | -0.811 | 0.00872 | -0.0513 | -93.0046
-10.5 | -0.7824 | 0.00854 | -0.0455 | -91.6159
-10 | -0.7518 | 0.0084 | -0.04 | -89.5
-9.5 | -0.7133 | 0.00825 | -0.0362 | -86.4606
-9 | -0.6707 | 0.00811 | -0.0333 | -82.7004
-8.5 | -0.6261 | 0.00798 | -0.0307 | -78.4586
-8 | -0.5813 | 0.00781 | -0.0282 | -74.4302
-7.5 | -0.5343 | 0.00764 | -0.0261 | -69.9346
-7 | -0.4865 | 0.00753 | -0.0242 | -64.6082
-6.5 | -0.4375 | 0.00743 | -0.0225 | -58.8829
-6 | -0.3881 | 0.00735 | -0.0208 | -52.8027
-5.5 | -0.3395 | 0.0073 | -0.0191 | -46.5068
-5 | -0.2892 | 0.00722 | -0.0176 | -40.0554
-4.5 | -0.2393 | 0.00721 | -0.0161 | -33.19
-4 | -0.1882 | 0.00719 | -0.0148 | -26.1752
-3.5 | -0.1375 | 0.00717 | -0.0134 | -19.1771
-3 | -0.0861 | 0.00717 | -0.0122 | -12.0084
-2.5 | -0.0337 | 0.00716 | -0.0112 | -4.7067
-2 | 0.0177 | 0.00718 | -0.01 | 2.4652
-1.5 | 0.0693 | 0.00722 | -0.0088 | 9.5983
-1 | 0.1214 | 0.00725 | -0.0077 | 16.7448
-0.5 | 0.173 | 0.00733 | -0.0066 | 23.6016
0 | 0.2239 | 0.00743 | -0.0053 | 30.1346
0.5 | 0.2749 | 0.00754 | -0.0041 | 36.4589
1 | 0.3175 | 0.00726 | -0.0012 | 43.7328
1.5 | 0.3564 | 0.00686 | 0.0023 | 51.9534
2 | 0.4008 | 0.00671 | 0.0048 | 59.7317
2.5 | 0.4474 | 0.00666 | 0.0069 | 67.1772
3 | 0.4962 | 0.00664 | 0.0086 | 74.7289
3.5 | 0.543 | 0.00664 | 0.0106 | 81.7771
4 | 0.5913 | 0.00665 | 0.0123 | 88.9173
4.5 | 0.6395 | 0.00667 | 0.0141 | 95.8771
5 | 0.6868 | 0.00677 | 0.016 | 101.4476
5.5 | 0.7323 | 0.00687 | 0.0182 | 106.5939
6 | 0.7779 | 0.00694 | 0.0205 | 112.0893
6.5 | 0.8225 | 0.00704 | 0.0229 | 116.8324
7 | 0.8574 | 0.00712 | 0.0274 | 120.4213
7.5 | 0.8921 | 0.00726 | 0.0319 | 122.8788
8 | 0.9656 | 0.00752 | 0.0277 | 128.4043
8.5 | 1.0513 | 0.00787 | 0.0208 | 133.5832
9 | 1.1295 | 0.0083 | 0.0155 | 136.0843
10 | 1.2511 | 0.00895 | 0.0125 | 139.7877
10.5 | 1.3046 | 0.00935 | 0.0124 | 139.5294
11 | 1.3481 | 0.0098 | 0.0143 | 137.5612
11.5 | 1.4065 | 0.01017 | 0.0131 | 138.2989
12 | 1.463 | 0.01062 | 0.0121 | 137.7589
12.5 | 1.517 | 0.01118 | 0.0114 | 135.6887
13 | 1.5714 | 0.01166 | 0.0106 | 134.7684
13.5 | 1.6238 | 0.01221 | 0.0101 | 132.9894
14 | 1.6453 | 0.01287 | 0.0155 | 127.8399
14.5 | 1.6721 | 0.01353 | 0.0197 | 123.5846
15 | 1.6991 | 0.01432 | 0.0235 | 118.6522
15.5 | 1.7209 | 0.01541 | 0.0277 | 111.6742
16 | 1.7482 | 0.01641 | 0.0307 | 106.5326
16.5 | 1.7736 | 0.01766 | 0.0335 | 100.4304
17 | 1.7923 | 0.01943 | 0.0365 | 92.244
17.5 | 1.8179 | 0.02096 | 0.0385 | 86.7319
18 | 1.8313 | 0.02338 | 0.0409 | 78.3276
18.5 | 1.8485 | 0.02575 | 0.0425 | 71.7864
19 | 1.8576 | 0.0289 | 0.044 | 64.2768
19.5 | 1.8634 | 0.03258 | 0.0451 | 57.1946
20 | 1.8739 | 0.03603 | 0.0455 | 52.0094

## 99. Re 8M Mach 0.10 (1)
BIGFOIL.COM POLAR EXPORT
NACA42017
NACA42017 |  |  |  | Cl Max: | 1.823 | at alpha= | 17 | deg
JavaFoil+Calcfoil stall+Eppler ext transition |  |  |  | L/D Max: | 118.077 | at alpha= | 6.5 | deg
Re: | 8000000 |  |  | Cd Min: | 0.00835 | at alpha= | -8 | deg
Mach: | 0.1 |  |  | Cl=0 at alpha= | -1.9683 | deg
|  |  |  | @ Cl=0.1, Cd= | 0.0097832
|  |  |  | @ Cl=0.4, Cd= | 0.0096287
|  |  |  | @ Cl=0.6, Cd= | 0.0088812
alpha (deg) | Cl | Cd | Cm | Cl/Cd
-19 | -0.945 | 0.13856 | 0.002 | -6.818
-18.5 | -0.953 | 0.13229 | 0.001 | -7.201
-18 | -0.959 | 0.12619 | 0.001 | -7.597
-17.5 | -0.963 | 0.12029 | 0.001 | -8.004
-17 | -0.965 | 0.11455 | 0.001 | -8.424
-16.5 | -0.965 | 0.10894 | 0.001 | -8.858
-16 | -0.963 | 0.10344 | 0.001 | -9.307
-15.5 | -0.958 | 0.09822 | 0.001 | -9.754
-15 | -0.951 | 0.09297 | 0 | -10.231
-14.5 | -0.942 | 0.08778 | 0 | -10.731
-14 | -1.125 | 0.01451 | 0 | -77.502
-13.5 | -1.109 | 0.01373 | 0 | -80.811
-13 | -1.09 | 0.01307 | 0 | -83.423
-12.5 | -1.067 | 0.01247 | -0.001 | -85.553
-12 | -1.04 | 0.01199 | -0.001 | -86.758
-11.5 | -1.009 | 0.01156 | -0.001 | -87.279
-11 | -0.975 | 0.01118 | -0.001 | -87.191
-10.5 | -0.937 | 0.01084 | -0.002 | -86.382
-10 | -0.896 | 0.01052 | -0.002 | -85.108
-9.5 | -0.852 | 0.01022 | -0.002 | -83.395
-9 | -0.806 | 0.00998 | -0.003 | -80.793
-8.5 | -0.758 | 0.00857 | -0.003 | -88.431
-8 | -0.708 | 0.00835 | -0.003 | -84.81
-7.5 | -0.656 | 0.00869 | -0.003 | -75.436
-7 | -0.602 | 0.00853 | -0.004 | -70.514
-6.5 | -0.546 | 0.00886 | -0.004 | -61.637
-6 | -0.489 | 0.00878 | -0.004 | -55.732
-5.5 | -0.431 | 0.00864 | -0.004 | -49.887
-5 | -0.372 | 0.00911 | -0.005 | -40.846
-4.5 | -0.312 | 0.00897 | -0.005 | -34.793
-4 | -0.251 | 0.00893 | -0.005 | -28.135
-3.5 | -0.19 | 0.00944 | -0.006 | -20.136
-3 | -0.128 | 0.00936 | -0.006 | -13.709
-2.5 | -0.066 | 0.00931 | -0.006 | -7.108
-2 | -0.004 | 0.00932 | -0.006 | -0.404
-1.5 | 0.059 | 0.00936 | -0.007 | 6.289
-1 | 0.121 | 0.01 | -0.007 | 12.143
-0.5 | 0.184 | 0.00993 | -0.007 | 18.51
0 | 0.246 | 0.00996 | -0.007 | 24.723
0.5 | 0.308 | 0.01006 | -0.008 | 30.66
1 | 0.37 | 0.01004 | -0.008 | 36.885
1.5 | 0.432 | 0.00919 | -0.008 | 47.03
2 | 0.494 | 0.00875 | -0.008 | 56.446
2.5 | 0.555 | 0.0088 | -0.009 | 63.088
3 | 0.616 | 0.00891 | -0.009 | 69.107
3.5 | 0.677 | 0.00903 | -0.009 | 74.954
4 | 0.737 | 0.00862 | -0.009 | 85.553
4.5 | 0.797 | 0.00875 | -0.01 | 91.044
5 | 0.856 | 0.00842 | -0.01 | 101.69
5.5 | 0.915 | 0.00886 | -0.01 | 103.272
6 | 0.974 | 0.00855 | -0.01 | 113.822
6.5 | 1.031 | 0.00873 | -0.01 | 118.077
7 | 1.088 | 0.01023 | -0.011 | 106.347
7.5 | 1.144 | 0.01075 | -0.011 | 106.441
8 | 1.199 | 0.01091 | -0.011 | 109.914
8.5 | 1.253 | 0.01109 | -0.011 | 112.997
9 | 1.306 | 0.01136 | -0.012 | 114.896
9.5 | 1.357 | 0.0117 | -0.012 | 115.997
10 | 1.407 | 0.01208 | -0.012 | 116.451
10.5 | 1.456 | 0.01254 | -0.012 | 116.07
11 | 1.502 | 0.01312 | -0.012 | 114.468
11.5 | 1.546 | 0.01377 | -0.012 | 112.285
12 | 1.589 | 0.01453 | -0.013 | 109.338
12.5 | 1.628 | 0.01539 | -0.013 | 105.842
13 | 1.665 | 0.01648 | -0.013 | 101.06
13.5 | 1.699 | 0.01781 | -0.013 | 95.392
14 | 1.729 | 0.01933 | -0.013 | 89.455
14.5 | 1.756 | 0.02115 | -0.013 | 83.018
15 | 1.778 | 0.0236 | -0.013 | 75.327
15.5 | 1.796 | 0.02649 | -0.013 | 67.815
16 | 1.811 | 0.02978 | -0.013 | 60.806
16.5 | 1.819 | 0.03405 | -0.013 | 53.416
17 | 1.823 | 0.03899 | -0.013 | 46.75
17.5 | 1.823 | 0.04445 | -0.013 | 41.027
18 | 1.818 | 0.05124 | -0.013 | 35.489
18.5 | 1.81 | 0.05855 | -0.013 | 30.911
19 | 1.798 | 0.06669 | -0.013 | 26.967
19.5 | 1.785 | 0.07563 | -0.013 | 23.597
20 | 1.766 | 0.08509 | -0.013 | 20.758

## 100. Re 8M Mach 0.10 (2)
BIGFOIL.COM POLAR EXPORT
NACA42017
NACA42017 |  |  |  | Cl Max: | 1.867 | at alpha= | 20 | deg
XFOIL ncrit=9 |  |  |  | L/D Max: | 139.248 | at alpha= | 10 | deg
Re: | 8000000 |  |  | Cd Min: | 0.03893 | at alpha= | 20 | deg
Mach: | 0.1 |  |  | Cl=0 at alpha= | -2.1734 | deg
|  |  |  | @ Cl=0.1, Cd= | 0.0072531
|  |  |  | @ Cl=0.4, Cd= | 0.0067393
|  |  |  | @ Cl=0.6, Cd= | 0.0066736
alpha (deg) | Cl | Cd | Cm | Cl/Cd
-20 | -1.5724 | 0.03014 | -0.0643 | -52.1699
-19.5 | -1.5559 | 0.02731 | -0.0628 | -56.9718
-19 | -1.5381 | 0.0248 | -0.0609 | -62.0202
-18.5 | -1.5209 | 0.02252 | -0.0583 | -67.5355
-18 | -1.5011 | 0.0207 | -0.0551 | -72.5169
-17.5 | -1.4816 | 0.01905 | -0.0514 | -77.7743
-17 | -1.4574 | 0.01782 | -0.0476 | -81.7845
-16.5 | -1.4381 | 0.01658 | -0.0427 | -86.737
-16 | -1.4137 | 0.01542 | -0.0385 | -91.6796
-15.5 | -1.3681 | 0.01433 | -0.038 | -95.471
-15 | -1.3179 | 0.01349 | -0.0379 | -97.6946
-14.5 | -1.2655 | 0.01275 | -0.0379 | -99.2549
-14 | -1.2122 | 0.01209 | -0.038 | -100.2647
-13.5 | -1.1722 | 0.0115 | -0.0351 | -101.9304
-13 | -1.1157 | 0.01093 | -0.0355 | -102.0769
-12.5 | -1.0567 | 0.01044 | -0.0363 | -101.2165
-12 | -0.9839 | 0.00993 | -0.04 | -99.0836
-11.5 | -0.884 | 0.00928 | -0.0497 | -95.2586
-11 | -0.8109 | 0.00879 | -0.0535 | -92.2526
-10.5 | -0.7829 | 0.00861 | -0.0474 | -90.9292
-10 | -0.7513 | 0.00843 | -0.042 | -89.1222
-9.5 | -0.7155 | 0.0083 | -0.0375 | -86.2048
-9 | -0.6731 | 0.00815 | -0.0343 | -82.589
-8.5 | -0.6285 | 0.00801 | -0.0316 | -78.4644
-8 | -0.5834 | 0.00786 | -0.029 | -74.2239
-7.5 | -0.5364 | 0.00767 | -0.0268 | -69.9348
-7 | -0.4886 | 0.00756 | -0.0248 | -64.6296
-6.5 | -0.4394 | 0.00745 | -0.023 | -58.9799
-6 | -0.3898 | 0.00737 | -0.0213 | -52.8901
-5.5 | -0.3408 | 0.00733 | -0.0195 | -46.4939
-5 | -0.2904 | 0.00724 | -0.0179 | -40.1105
-4.5 | -0.2403 | 0.00723 | -0.0163 | -33.2365
-4 | -0.1889 | 0.00721 | -0.015 | -26.1997
-3.5 | -0.138 | 0.00719 | -0.0136 | -19.1933
-3 | -0.0863 | 0.00718 | -0.0124 | -12.0195
-2.5 | -0.0337 | 0.00717 | -0.0113 | -4.7001
-2 | 0.0179 | 0.00719 | -0.01 | 2.4896
-1.5 | 0.0698 | 0.00723 | -0.0088 | 9.6542
-1 | 0.1221 | 0.00727 | -0.0077 | 16.795
-0.5 | 0.1738 | 0.00735 | -0.0065 | 23.6463
0 | 0.2251 | 0.00745 | -0.0053 | 30.2148
0.5 | 0.276 | 0.00756 | -0.0039 | 36.5079
1 | 0.3219 | 0.00741 | -0.0016 | 43.4413
1.5 | 0.358 | 0.00689 | 0.0026 | 51.9594
2 | 0.4026 | 0.00673 | 0.0051 | 59.8217
2.5 | 0.4497 | 0.00668 | 0.0072 | 67.3204
3 | 0.4984 | 0.00666 | 0.009 | 74.8348
3.5 | 0.5454 | 0.00666 | 0.011 | 81.8919
4 | 0.5942 | 0.00667 | 0.0128 | 89.0855
4.5 | 0.6424 | 0.0067 | 0.0146 | 95.8806
5 | 0.6895 | 0.0068 | 0.0167 | 101.3971
5.5 | 0.7352 | 0.0069 | 0.019 | 106.5507
6 | 0.781 | 0.00697 | 0.0213 | 112.0516
6.5 | 0.8252 | 0.00707 | 0.024 | 116.7185
7 | 0.8582 | 0.00716 | 0.029 | 119.8603
7.5 | 0.8946 | 0.0073 | 0.0332 | 122.5479
8 | 0.9724 | 0.00757 | 0.0283 | 128.4544
8.5 | 1.0593 | 0.00795 | 0.0213 | 133.2453
9 | 1.1366 | 0.00838 | 0.0164 | 135.6325
9.5 | 1.1958 | 0.00869 | 0.0154 | 137.6064
10 | 1.2588 | 0.00904 | 0.0136 | 139.2478
10.5 | 1.3112 | 0.00947 | 0.014 | 138.4583
11 | 1.3569 | 0.00992 | 0.0156 | 136.7843
11.5 | 1.4159 | 0.0103 | 0.0145 | 137.466
12 | 1.4723 | 0.01079 | 0.0136 | 136.4504
12.5 | 1.5267 | 0.01137 | 0.013 | 134.2744
13 | 1.582 | 0.01185 | 0.0123 | 133.5021
13.5 | 1.6271 | 0.01247 | 0.0134 | 130.4812
14 | 1.6492 | 0.01318 | 0.0188 | 125.129
14.5 | 1.6779 | 0.01386 | 0.0227 | 121.0606
15 | 1.7035 | 0.01477 | 0.0268 | 115.3351
15.5 | 1.7262 | 0.01593 | 0.0308 | 108.3616
16 | 1.7547 | 0.01698 | 0.0337 | 103.3392
16.5 | 1.7788 | 0.01841 | 0.0366 | 96.6214
17 | 1.7973 | 0.02031 | 0.0395 | 88.4934
17.5 | 1.822 | 0.02203 | 0.0415 | 82.7054
18 | 1.8333 | 0.02475 | 0.0439 | 74.0727
18.5 | 1.8507 | 0.02729 | 0.0453 | 67.816
19 | 1.8556 | 0.03095 | 0.0468 | 59.9548
19.5 | 1.8615 | 0.03483 | 0.0475 | 53.4453
20 | 1.867 | 0.03893 | 0.0477 | 47.9579

## 101. Re 8M Mach 0.25 (1)
BIGFOIL.COM POLAR EXPORT
NACA42017
NACA42017 |  |  |  | Cl Max: | 1.744 | at alpha= | 15.5 | deg
JavaFoil+Calcfoil stall+Eppler ext transition |  |  |  | L/D Max: | 111.301 | at alpha= | 5.5 | deg
Re: | 8000000 |  |  | Cd Min: | 0.00842 | at alpha= | 5.5 | deg
Mach: | 0.25 |  |  | Cl=0 at alpha= | -1.9688 | deg
|  |  |  | @ Cl=0.1, Cd= | 0.0090523
|  |  |  | @ Cl=0.4, Cd= | 0.0093525
|  |  |  | @ Cl=0.6, Cd= | 0.0088674
alpha (deg) | Cl | Cd | Cm | Cl/Cd
-17 | -0.774 | 0.12252 | 0.001 | -6.321
-16.5 | -0.798 | 0.11611 | 0.001 | -6.876
-16 | -0.818 | 0.10981 | 0.001 | -7.453
-15.5 | -0.834 | 0.10379 | 0.001 | -8.039
-15 | -0.846 | 0.09832 | 0 | -8.608
-14.5 | -0.854 | 0.09281 | 0 | -9.201
-14 | -0.857 | 0.08761 | 0 | -9.786
-13.5 | -0.856 | 0.0828 | 0 | -10.341
-13 | -0.851 | 0.07797 | 0 | -10.915
-12.5 | -0.842 | 0.07321 | 0 | -11.5
-12 | -1.009 | 0.01288 | -0.001 | -78.355
-11.5 | -0.989 | 0.01231 | -0.001 | -80.339
-11 | -0.963 | 0.01184 | -0.001 | -81.343
-10.5 | -0.932 | 0.0114 | -0.002 | -81.693
-10 | -0.896 | 0.01103 | -0.002 | -81.222
-9.5 | -0.857 | 0.01069 | -0.002 | -80.16
-9 | -0.814 | 0.01037 | -0.003 | -78.498
-8.5 | -0.768 | 0.01006 | -0.003 | -76.323
-8 | -0.719 | 0.00983 | -0.003 | -73.138
-7.5 | -0.667 | 0.00846 | -0.003 | -78.882
-7 | -0.614 | 0.00877 | -0.004 | -70.002
-6.5 | -0.558 | 0.0086 | -0.004 | -64.857
-6 | -0.501 | 0.009 | -0.004 | -55.643
-5.5 | -0.442 | 0.00884 | -0.005 | -49.962
-5 | -0.381 | 0.00875 | -0.005 | -43.571
-4.5 | -0.32 | 0.00923 | -0.005 | -34.66
-4 | -0.258 | 0.00909 | -0.005 | -28.354
-3.5 | -0.195 | 0.00904 | -0.006 | -21.582
-3 | -0.132 | 0.00904 | -0.006 | -14.57
-2.5 | -0.068 | 0.00959 | -0.006 | -7.088
-2 | -0.004 | 0.00905 | -0.007 | -0.428
-1.5 | 0.06 | 0.00904 | -0.007 | 6.686
-1 | 0.125 | 0.00906 | -0.007 | 13.771
-0.5 | 0.189 | 0.0102 | -0.007 | 18.512
0 | 0.253 | 0.0102 | -0.008 | 24.779
0.5 | 0.317 | 0.0102 | -0.008 | 31.045
1 | 0.38 | 0.00974 | -0.008 | 39.035
1.5 | 0.444 | 0.0085 | -0.008 | 52.18
2 | 0.507 | 0.00897 | -0.009 | 56.517
2.5 | 0.57 | 0.00909 | -0.009 | 62.659
3 | 0.632 | 0.00863 | -0.009 | 73.258
3.5 | 0.694 | 0.00874 | -0.009 | 79.409
4 | 0.756 | 0.00884 | -0.01 | 85.553
4.5 | 0.817 | 0.00853 | -0.01 | 95.763
5 | 0.878 | 0.0087 | -0.01 | 100.852
5.5 | 0.937 | 0.00842 | -0.01 | 111.301
6 | 0.997 | 0.00985 | -0.011 | 101.227
6.5 | 1.055 | 0.01006 | -0.011 | 104.903
7 | 1.112 | 0.01067 | -0.011 | 104.303
7.5 | 1.169 | 0.01121 | -0.011 | 104.249
8 | 1.224 | 0.01143 | -0.011 | 107.038
8.5 | 1.278 | 0.01168 | -0.012 | 109.399
9 | 1.33 | 0.01206 | -0.012 | 110.315
9.5 | 1.38 | 0.01248 | -0.012 | 110.601
10 | 1.429 | 0.01297 | -0.012 | 110.202
10.5 | 1.476 | 0.01355 | -0.012 | 108.873
11 | 1.519 | 0.01434 | -0.012 | 105.952
11.5 | 1.56 | 0.01525 | -0.013 | 102.271
12 | 1.598 | 0.01628 | -0.013 | 98.19
12.5 | 1.633 | 0.01749 | -0.013 | 93.317
13 | 1.662 | 0.01916 | -0.013 | 86.764
13.5 | 1.689 | 0.02112 | -0.013 | 79.952
14 | 1.71 | 0.0235 | -0.013 | 72.762
14.5 | 1.726 | 0.02671 | -0.013 | 64.627
15 | 1.737 | 0.03057 | -0.013 | 56.817
15.5 | 1.744 | 0.03498 | -0.013 | 49.84
16 | 1.742 | 0.04081 | -0.013 | 42.697
16.5 | 1.736 | 0.0475 | -0.013 | 36.54
17 | 1.724 | 0.05489 | -0.013 | 31.409
17.5 | 1.705 | 0.06397 | -0.013 | 26.657
18 | 1.682 | 0.07342 | -0.013 | 22.916
18.5 | 1.653 | 0.08417 | -0.013 | 19.637
19 | 1.62 | 0.09547 | -0.012 | 16.974
19.5 | 1.585 | 0.10734 | -0.012 | 14.764
20 | 1.542 | 0.1192 | -0.012 | 12.94

## 102. Re 8M Mach 0.25 (2)
BIGFOIL.COM POLAR EXPORT
NACA42017
NACA42017 |  |  |  | Cl Max: | 1.8393 | at alpha= | 18.5 | deg
XFOIL ncrit=9 |  |  |  | L/D Max: | 135.536 | at alpha= | 9.5 | deg
Re: | 8000000 |  |  | Cd Min: | 0.05861 | at alpha= | 20 | deg
Mach: | 0.25 |  |  | Cl=0 at alpha= | -2.1828 | deg
|  |  |  | @ Cl=0.1, Cd= | 0.007326
|  |  |  | @ Cl=0.4, Cd= | 0.0069255
|  |  |  | @ Cl=0.6, Cd= | 0.0067865
alpha (deg) | Cl | Cd | Cm | Cl/Cd
-20 | -1.4568 | 0.05136 | -0.0758 | -28.3645
-19.5 | -1.4533 | 0.04605 | -0.0762 | -31.5592
-19 | -1.4465 | 0.04118 | -0.0761 | -35.1263
-18.5 | -1.4487 | 0.03589 | -0.0755 | -40.365
-18 | -1.4373 | 0.03201 | -0.0741 | -44.9016
-17.5 | -1.4309 | 0.02816 | -0.0717 | -50.8132
-17 | -1.4127 | 0.02546 | -0.0689 | -55.487
-16.5 | -1.4026 | 0.02253 | -0.065 | -62.2548
-16 | -1.3854 | 0.02036 | -0.0606 | -68.0452
-15.5 | -1.3687 | 0.01859 | -0.0552 | -73.6256
-15 | -1.3291 | 0.01697 | -0.0533 | -78.3206
-14.5 | -1.2866 | 0.01532 | -0.0518 | -83.9817
-14 | -1.238 | 0.01403 | -0.0506 | -88.2395
-13.5 | -1.1882 | 0.01304 | -0.0491 | -91.1196
-13 | -1.146 | 0.01219 | -0.0458 | -94.0115
-12.5 | -1.0851 | 0.01144 | -0.046 | -94.8514
-12 | -1.0182 | 0.01077 | -0.0472 | -94.5404
-11.5 | -0.9311 | 0.01008 | -0.0527 | -92.371
-11 | -0.8169 | 0.00942 | -0.0638 | -86.7197
-10.5 | -0.7846 | 0.00905 | -0.058 | -86.6961
-10 | -0.7522 | 0.00878 | -0.0521 | -85.672
-9.5 | -0.7169 | 0.00855 | -0.0467 | -83.848
-9 | -0.6827 | 0.00839 | -0.041 | -81.3707
-8.5 | -0.6398 | 0.00823 | -0.0372 | -77.74
-8 | -0.5941 | 0.00809 | -0.0339 | -73.4363
-7.5 | -0.5467 | 0.00788 | -0.0311 | -69.3782
-7 | -0.4989 | 0.00771 | -0.0283 | -64.7082
-6.5 | -0.4492 | 0.00759 | -0.0259 | -59.1831
-6 | -0.3982 | 0.00748 | -0.0239 | -53.2353
-5.5 | -0.3477 | 0.00743 | -0.0218 | -46.7968
-5 | -0.2966 | 0.00735 | -0.0198 | -40.3537
-4.5 | -0.2455 | 0.00731 | -0.0179 | -33.5841
-4 | -0.1925 | 0.00727 | -0.0163 | -26.4787
-3.5 | -0.1404 | 0.00727 | -0.0147 | -19.3122
-3 | -0.0871 | 0.00723 | -0.0132 | -12.047
-2.5 | -0.0335 | 0.00723 | -0.0119 | -4.6335
-2 | 0.0193 | 0.00726 | -0.0104 | 2.6584
-1.5 | 0.0728 | 0.00729 | -0.009 | 9.9863
-1 | 0.1257 | 0.00736 | -0.0076 | 17.0788
-0.5 | 0.1791 | 0.00742 | -0.0063 | 24.1375
0 | 0.2308 | 0.00756 | -0.0046 | 30.5291
0.5 | 0.2835 | 0.00766 | -0.0032 | 37.0104
1 | 0.3348 | 0.00781 | -0.0015 | 42.8681
1.5 | 0.3677 | 0.00707 | 0.0038 | 52.0085
2 | 0.4124 | 0.00687 | 0.0068 | 60.0291
2.5 | 0.4613 | 0.00678 | 0.0091 | 68.0383
3 | 0.5103 | 0.0068 | 0.0113 | 75.0441
3.5 | 0.5588 | 0.00677 | 0.0136 | 82.5406
4 | 0.6088 | 0.00679 | 0.0157 | 89.6613
4.5 | 0.657 | 0.00685 | 0.0181 | 95.9124
5 | 0.7039 | 0.00697 | 0.0208 | 100.99
5.5 | 0.7512 | 0.00704 | 0.0235 | 106.7045
6 | 0.7922 | 0.0071 | 0.0275 | 111.5775
6.5 | 0.8306 | 0.00723 | 0.032 | 114.8824
7 | 0.8643 | 0.00738 | 0.0375 | 117.1138
7.5 | 0.9144 | 0.00753 | 0.0395 | 121.4343
8 | 1.0156 | 0.00792 | 0.0305 | 128.2323
8.5 | 1.1013 | 0.00838 | 0.0249 | 131.42
9 | 1.1748 | 0.00877 | 0.0219 | 133.9567
9.5 | 1.2388 | 0.00914 | 0.021 | 135.5361
10 | 1.2978 | 0.00962 | 0.021 | 134.9064
10.5 | 1.344 | 0.01014 | 0.0236 | 132.5444
11 | 1.406 | 0.01059 | 0.023 | 132.7668
11.5 | 1.466 | 0.01115 | 0.0226 | 131.4798
12 | 1.5231 | 0.01185 | 0.0226 | 128.5316
12.5 | 1.5819 | 0.01245 | 0.0224 | 127.0602
13 | 1.627 | 0.01321 | 0.0245 | 123.1643
13.5 | 1.6496 | 0.01416 | 0.0304 | 116.4972
14 | 1.6801 | 0.01506 | 0.0347 | 111.5604
14.5 | 1.7072 | 0.01625 | 0.0391 | 105.0585
15 | 1.7294 | 0.01781 | 0.0434 | 97.1028
15.5 | 1.7569 | 0.01934 | 0.0468 | 90.8428
16 | 1.7794 | 0.02137 | 0.0499 | 83.2663
16.5 | 1.7962 | 0.02398 | 0.0527 | 74.9041
17 | 1.8174 | 0.02655 | 0.0547 | 68.452
17.5 | 1.8295 | 0.02995 | 0.0565 | 61.0851
18 | 1.8348 | 0.03415 | 0.0577 | 53.7277
18.5 | 1.8393 | 0.03867 | 0.0583 | 47.564
19 | 1.832 | 0.04446 | 0.0582 | 41.2056
19.5 | 1.8212 | 0.05081 | 0.0574 | 35.8433
20 | 1.7985 | 0.05861 | 0.0556 | 30.6859

## 103. Re 8M Mach 0.50 (1)
BIGFOIL.COM POLAR EXPORT
NACA42017
NACA42017 |  |  |  | Cl Max: | 1.394 | at alpha= | 10 | deg
JavaFoil+Calcfoil stall+Eppler ext transition |  |  |  | L/D Max: | 94.007 | at alpha= | 6.5 | deg
Re: | 8000000 |  |  | Cd Min: | 0.00821 | at alpha= | 2.5 | deg
Mach: | 0.5 |  |  | Cl=0 at alpha= | -1.9718 | deg
|  |  |  | @ Cl=0.1, Cd= | 0.0088392
|  |  |  | @ Cl=0.4, Cd= | 0.0096136
|  |  |  | @ Cl=0.6, Cd= | 0.0083445
alpha (deg) | Cl | Cd | Cm | Cl/Cd
-20 | -1.11 | 0.05802 | 0.004 | -19.133
-19.5 | -0.963 | 0.14052 | 0.002 | -6.85
-19 | -0.936 | 0.13478 | 0.002 | -6.943
-18.5 | -0.911 | 0.1262 | 0.002 | -7.216
-18 | -1.012 | 0.03948 | 0.003 | -25.633
-17.5 | -0.855 | 0.12084 | 0.001 | -7.078
-17 | -0.829 | 0.11465 | 0.001 | -7.228
-16.5 | -0.802 | 0.10852 | 0.001 | -7.391
-16 | -0.776 | 0.10175 | 0.001 | -7.63
-15.5 | -0.748 | 0.10252 | 0.001 | -7.292
-15 | -0.721 | 0.09673 | 0 | -7.451
-14.5 | -0.694 | 0.09137 | 0 | -7.593
-14 | -0.668 | 0.08538 | 0 | -7.819
-13.5 | -0.639 | 0.08575 | 0 | -7.452
-13 | -0.612 | 0.08086 | 0 | -7.566
-12.5 | -0.585 | 0.07589 | 0 | -7.706
-12 | -0.557 | 0.07528 | 0 | -7.397
-11.5 | -0.53 | 0.07074 | -0.001 | -7.487
-11 | -0.502 | 0.06634 | -0.001 | -7.572
-10.5 | -0.474 | 0.06581 | -0.001 | -7.21
-10 | -0.447 | 0.06133 | -0.001 | -7.29
-9.5 | -0.419 | 0.06015 | -0.001 | -6.97
-9 | -0.392 | 0.05576 | -0.001 | -7.029
-8.5 | -0.533 | 0.05318 | -0.002 | -10.016
-8 | -0.561 | 0.04792 | -0.002 | -11.715
-7.5 | -0.55 | 0.04472 | -0.002 | -12.297
-7 | -0.641 | 0.01044 | -0.004 | -61.438
-6.5 | -0.595 | 0.01009 | -0.005 | -58.967
-6 | -0.541 | 0.00976 | -0.005 | -55.486
-5.5 | -0.482 | 0.00951 | -0.005 | -50.699
-5 | -0.419 | 0.00825 | -0.005 | -50.771
-4.5 | -0.353 | 0.00853 | -0.006 | -41.42
-4 | -0.286 | 0.00843 | -0.006 | -33.9
-3.5 | -0.217 | 0.00883 | -0.006 | -24.54
-3 | -0.147 | 0.00876 | -0.007 | -16.727
-2.5 | -0.076 | 0.00876 | -0.007 | -8.649
-2 | -0.004 | 0.00881 | -0.007 | -0.49
-1.5 | 0.067 | 0.00883 | -0.008 | 7.642
-1 | 0.139 | 0.00885 | -0.008 | 15.717
-0.5 | 0.211 | 0.00999 | -0.008 | 21.084
0 | 0.282 | 0.00953 | -0.008 | 29.567
0.5 | 0.353 | 0.00958 | -0.009 | 36.816
1 | 0.423 | 0.00963 | -0.009 | 43.94
1.5 | 0.493 | 0.00922 | -0.009 | 53.506
2 | 0.563 | 0.0085 | -0.01 | 66.269
2.5 | 0.632 | 0.00821 | -0.01 | 76.979
3 | 0.7 | 0.00938 | -0.01 | 74.687
3.5 | 0.768 | 0.00959 | -0.01 | 80.125
4 | 0.835 | 0.00987 | -0.011 | 84.554
4.5 | 0.9 | 0.01044 | -0.011 | 86.244
5 | 0.964 | 0.01078 | -0.011 | 89.411
5.5 | 1.026 | 0.01113 | -0.011 | 92.167
6 | 1.086 | 0.0116 | -0.012 | 93.633
6.5 | 1.144 | 0.01217 | -0.012 | 94.007
7 | 1.199 | 0.0128 | -0.012 | 93.646
7.5 | 1.249 | 0.01372 | -0.012 | 91.082
8 | 1.295 | 0.01496 | -0.013 | 86.549
8.5 | 1.335 | 0.01618 | -0.013 | 82.515
9 | 1.367 | 0.01755 | -0.013 | 77.861
9.5 | 1.387 | 0.01962 | -0.013 | 70.697
10 | 1.394 | 0.02265 | -0.013 | 61.555
10.5 | 1.383 | 0.02712 | -0.013 | 50.982
11 | 1.335 | 0.03555 | -0.013 | 37.557
11.5 | 1.239 | 0.04936 | -0.012 | 25.102
12 | 0.817 | 0.08479 | -0.01 | 9.63
12.5 | 0.843 | 0.08534 | -0.01 | 9.879
13 | 0.86 | 0.09465 | -0.01 | 9.085
13.5 | 0.887 | 0.10577 | -0.01 | 8.388
14 | 0.914 | 0.1033 | -0.01 | 8.852
14.5 | 0.942 | 0.11797 | -0.01 | 7.985
15 | 0.971 | 0.13017 | -0.01 | 7.458

## 104. Re 8M Mach 0.50 (2)
BIGFOIL.COM POLAR EXPORT
NACA42017
NACA42017 |  |  |  | Cl Max: | 1.7174 | at alpha= | 13.5 | deg
XFOIL ncrit=9 |  |  |  | L/D Max: | 117.99 | at alpha= | 8 | deg
Re: | 8000000 |  |  | Cd Min: | 0.14135 | at alpha= | -15.5 | deg
Mach: | 0.5 |  |  | Cl=0 at alpha= | -2.2359 | deg
|  |  |  | @ Cl=0.1, Cd= | 0.007668
|  |  |  | @ Cl=0.4, Cd= | 0.0079469
|  |  |  | @ Cl=0.6, Cd= | 0.0073261
alpha (deg) | Cl | Cd | Cm | Cl/Cd
-15.5 | -0.505 | 0.14135 | -0.0258 | -3.5727
-15 | -0.5059 | 0.13157 | -0.0299 | -3.8451
-14.5 | -0.5077 | 0.12186 | -0.0339 | -4.1663
-14 | -0.5143 | 0.11001 | -0.0404 | -4.675
-13.5 | -0.5325 | 0.09453 | -0.0504 | -5.6331
-13 | -0.5553 | 0.0794 | -0.0624 | -6.9937
-12.5 | -0.5828 | 0.06601 | -0.0732 | -8.829
-12 | -0.6084 | 0.05394 | -0.0835 | -11.2792
-11.5 | -0.642 | 0.04486 | -0.0871 | -14.3112
-11 | -0.6772 | 0.03549 | -0.0913 | -19.0814
-10.5 | -0.6925 | 0.02756 | -0.0946 | -25.127
-10 | -0.6504 | 0.02115 | -0.1007 | -30.7518
-9.5 | -0.6155 | 0.01454 | -0.0982 | -42.3315
-9 | -0.6106 | 0.01189 | -0.0892 | -51.3541
-8.5 | -0.5937 | 0.01066 | -0.0794 | -55.6942
-8 | -0.572 | 0.00979 | -0.0696 | -58.427
-7.5 | -0.5417 | 0.00913 | -0.0609 | -59.3319
-7 | -0.5028 | 0.00868 | -0.0534 | -57.9263
-6.5 | -0.4627 | 0.00839 | -0.0462 | -55.149
-6 | -0.4214 | 0.00813 | -0.0393 | -51.8327
-5.5 | -0.3699 | 0.00797 | -0.0345 | -46.4115
-5 | -0.315 | 0.00784 | -0.0306 | -40.1786
-4.5 | -0.26 | 0.00776 | -0.0268 | -33.5052
-4 | -0.204 | 0.00765 | -0.0234 | -26.6667
-3.5 | -0.1469 | 0.0076 | -0.0203 | -19.3289
-3 | -0.0887 | 0.00758 | -0.0175 | -11.7018
-2.5 | -0.0308 | 0.00756 | -0.0147 | -4.0741
-2 | 0.0275 | 0.00758 | -0.0121 | 3.628
-1.5 | 0.0852 | 0.00765 | -0.0095 | 11.1373
-1 | 0.1429 | 0.00772 | -0.0069 | 18.5104
-0.5 | 0.1997 | 0.00785 | -0.0041 | 25.4395
0 | 0.2552 | 0.00803 | -0.0011 | 31.7808
0.5 | 0.3105 | 0.00821 | 0.0019 | 37.8197
1 | 0.3684 | 0.00832 | 0.0046 | 44.2788
1.5 | 0.4116 | 0.00781 | 0.0101 | 52.7017
2 | 0.4534 | 0.00745 | 0.0158 | 60.8591
2.5 | 0.504 | 0.00734 | 0.02 | 68.6649
3 | 0.5549 | 0.0073 | 0.0243 | 76.0137
3.5 | 0.5975 | 0.00732 | 0.0303 | 81.6257
4 | 0.6428 | 0.00743 | 0.0359 | 86.5141
4.5 | 0.6903 | 0.00752 | 0.0412 | 91.7952
5 | 0.7385 | 0.00768 | 0.0463 | 96.1589
5.5 | 0.7851 | 0.00792 | 0.0518 | 99.1288
6 | 0.8306 | 0.00815 | 0.0576 | 101.9141
6.5 | 0.8801 | 0.00839 | 0.0627 | 104.8987
7 | 0.9555 | 0.00875 | 0.0629 | 109.2
8 | 1.1858 | 0.01005 | 0.0495 | 117.99
8.5 | 1.2636 | 0.01082 | 0.0501 | 116.7837
9 | 1.3311 | 0.01178 | 0.0524 | 112.9966
9.5 | 1.3912 | 0.01273 | 0.0562 | 109.2852
10 | 1.463 | 0.01391 | 0.0578 | 105.1761
10.5 | 1.5302 | 0.01545 | 0.0597 | 99.0421
11 | 1.5961 | 0.0172 | 0.0617 | 92.7965
11.5 | 1.6372 | 0.0192 | 0.0668 | 85.2708
12 | 1.6655 | 0.02167 | 0.0726 | 76.8574
12.5 | 1.6878 | 0.0249 | 0.0775 | 67.7831
13 | 1.707 | 0.02864 | 0.0816 | 59.602
13.5 | 1.7174 | 0.0332 | 0.0848 | 51.7289
14 | 1.7158 | 0.03877 | 0.087 | 44.2559
14.5 | 1.7057 | 0.04518 | 0.0879 | 37.7534
15 | 1.6812 | 0.05289 | 0.0873 | 31.7867
15.5 | 1.6497 | 0.0614 | 0.0854 | 26.8681
16 | 1.6112 | 0.07075 | 0.0821 | 22.7731
16.5 | 1.5607 | 0.08136 | 0.0772 | 19.1826
17 | 1.4988 | 0.09335 | 0.0705 | 16.0557
17.5 | 1.4365 | 0.10599 | 0.0627 | 13.5532
18 | 1.3699 | 0.11966 | 0.0534 | 11.4483
18.5 | 1.2835 | 0.13621 | 0.0408 | 9.4229

## 105. Re 10M Mach 0.00 (1)
BIGFOIL.COM POLAR EXPORT
NACA42017
NACA42017 |  |  |  | Cl Max: | 1.84 | at alpha= | 17.5 | deg
JavaFoil+Calcfoil stall+Eppler ext transition |  |  |  | L/D Max: | 120.677 | at alpha= | 10 | deg
Re: | 10000000 |  |  | Cd Min: | 0.00828 | at alpha= | -8.5 | deg
Mach: | 0 |  |  | Cl=0 at alpha= | -1.9683 | deg
|  |  |  | @ Cl=0.1, Cd= | 0.0096763
|  |  |  | @ Cl=0.4, Cd= | 0.0093041
|  |  |  | @ Cl=0.6, Cd= | 0.0086651
alpha (deg) | Cl | Cd | Cm | Cl/Cd
-20 | -0.965 | 0.14877 | 0.002 | -6.485
-19.5 | -0.973 | 0.14244 | 0.002 | -6.828
-19 | -0.979 | 0.13561 | 0.002 | -7.22
-18.5 | -0.984 | 0.12962 | 0.001 | -7.59
-18 | -0.987 | 0.12375 | 0.001 | -7.976
-17.5 | -0.988 | 0.11786 | 0.001 | -8.386
-17 | -0.988 | 0.11231 | 0.001 | -8.795
-16.5 | -0.985 | 0.10675 | 0.001 | -9.23
-16 | -0.981 | 0.10129 | 0.001 | -9.684
-15.5 | -1.168 | 0.01675 | 0.001 | -69.73
-15 | -1.162 | 0.01544 | 0.001 | -75.264
-14.5 | -1.152 | 0.01444 | 0.001 | -79.806
-14 | -1.138 | 0.01368 | 0 | -83.172
-13.5 | -1.12 | 0.013 | 0 | -86.127
-13 | -1.098 | 0.01245 | 0 | -88.214
-12.5 | -1.073 | 0.01195 | -0.001 | -89.774
-12 | -1.044 | 0.0115 | -0.001 | -90.79
-11.5 | -1.012 | 0.01111 | -0.001 | -91.035
-11 | -0.976 | 0.01076 | -0.001 | -90.688
-10.5 | -0.937 | 0.01046 | -0.002 | -89.571
-10 | -0.895 | 0.01016 | -0.002 | -88.107
-9.5 | -0.851 | 0.00988 | -0.002 | -86.119
-9 | -0.805 | 0.00847 | -0.003 | -94.98
-8.5 | -0.756 | 0.00828 | -0.003 | -91.354
-8 | -0.706 | 0.00859 | -0.003 | -82.16
-7.5 | -0.653 | 0.0084 | -0.003 | -77.829
-7 | -0.599 | 0.00879 | -0.004 | -68.183
-6.5 | -0.544 | 0.00862 | -0.004 | -63.087
-6 | -0.487 | 0.00848 | -0.004 | -57.442
-5.5 | -0.429 | 0.00889 | -0.004 | -48.321
-5 | -0.37 | 0.00884 | -0.005 | -41.906
-4.5 | -0.311 | 0.00874 | -0.005 | -35.535
-4 | -0.25 | 0.00924 | -0.005 | -27.063
-3.5 | -0.189 | 0.00919 | -0.006 | -20.575
-3 | -0.128 | 0.00912 | -0.006 | -13.998
-2.5 | -0.066 | 0.00908 | -0.006 | -7.251
-2 | -0.004 | 0.0091 | -0.006 | -0.412
-1.5 | 0.059 | 0.00963 | -0.007 | 6.083
-1 | 0.121 | 0.0097 | -0.007 | 12.456
-0.5 | 0.183 | 0.00963 | -0.007 | 19
0 | 0.245 | 0.00956 | -0.007 | 25.625
0.5 | 0.307 | 0.00964 | -0.008 | 31.836
1 | 0.369 | 0.00967 | -0.008 | 38.105
1.5 | 0.43 | 0.00895 | -0.008 | 48.066
2 | 0.491 | 0.00904 | -0.008 | 54.351
2.5 | 0.552 | 0.00861 | -0.009 | 64.181
3 | 0.613 | 0.00868 | -0.009 | 70.605
3.5 | 0.674 | 0.00874 | -0.009 | 77.064
4 | 0.734 | 0.0089 | -0.009 | 82.416
4.5 | 0.793 | 0.00851 | -0.01 | 93.244
5 | 0.853 | 0.00902 | -0.01 | 94.559
5.5 | 0.911 | 0.00864 | -0.01 | 105.491
6 | 0.97 | 0.00877 | -0.01 | 110.592
6.5 | 1.027 | 0.00851 | -0.01 | 120.659
7 | 1.084 | 0.00898 | -0.011 | 120.628
7.5 | 1.14 | 0.0105 | -0.011 | 108.566
8 | 1.195 | 0.01061 | -0.011 | 112.627
8.5 | 1.249 | 0.01079 | -0.011 | 115.755
9 | 1.302 | 0.01104 | -0.011 | 117.97
9.5 | 1.354 | 0.01132 | -0.012 | 119.561
10 | 1.404 | 0.01164 | -0.012 | 120.677
10.5 | 1.453 | 0.0121 | -0.012 | 120.107
11 | 1.5 | 0.01262 | -0.012 | 118.844
11.5 | 1.545 | 0.01319 | -0.012 | 117.126
12 | 1.588 | 0.01383 | -0.012 | 114.829
12.5 | 1.629 | 0.01465 | -0.013 | 111.163
13 | 1.666 | 0.01566 | -0.013 | 106.39
13.5 | 1.701 | 0.01678 | -0.013 | 101.398
14 | 1.733 | 0.01811 | -0.013 | 95.731
14.5 | 1.761 | 0.0199 | -0.013 | 88.492
15 | 1.785 | 0.02197 | -0.013 | 81.232
15.5 | 1.806 | 0.02441 | -0.013 | 73.969
16 | 1.821 | 0.02763 | -0.013 | 65.897
16.5 | 1.832 | 0.03146 | -0.013 | 58.215
17 | 1.839 | 0.03577 | -0.013 | 51.393
17.5 | 1.84 | 0.0413 | -0.013 | 44.541
18 | 1.838 | 0.04735 | -0.013 | 38.807
18.5 | 1.831 | 0.0545 | -0.013 | 33.594
19 | 1.822 | 0.06216 | -0.013 | 29.314
19.5 | 1.812 | 0.0704 | -0.013 | 25.73
20 | 1.797 | 0.07928 | -0.013 | 22.66

## 106. Re 10M Mach 0.00 (2)
BIGFOIL.COM POLAR EXPORT
NACA42017
NACA42017 |  |  |  | Cl Max: | 1.8894 | at alpha= | 20 | deg
XFOIL ncrit=9 |  |  |  | L/D Max: | 145.693 | at alpha= | 11 | deg
Re: | 10000000 |  |  | Cd Min: | 0.03463 | at alpha= | 20 | deg
Mach: | 0 |  |  | Cl=0 at alpha= | -2.1444 | deg
|  |  |  | @ Cl=0.1, Cd= | 0.007065
|  |  |  | @ Cl=0.4, Cd= | 0.006662
|  |  |  | @ Cl=0.6, Cd= | 0.0065006
alpha (deg) | Cl | Cd | Cm | Cl/Cd
-20 | -1.6193 | 0.02483 | -0.0594 | -65.2155
-19.5 | -1.6 | 0.0227 | -0.0573 | -70.4846
-19 | -1.5795 | 0.02085 | -0.0546 | -75.7554
-18.5 | -1.5602 | 0.01921 | -0.0512 | -81.2181
-18 | -1.5383 | 0.01786 | -0.0476 | -86.131
-17.5 | -1.5165 | 0.01665 | -0.0435 | -91.0811
-17 | -1.4928 | 0.01573 | -0.0391 | -94.9015
-16.5 | -1.4564 | 0.01479 | -0.0371 | -98.4719
-16 | -1.408 | 0.01401 | -0.037 | -100.4996
-15.5 | -1.3613 | 0.01312 | -0.0365 | -103.7576
-15 | -1.3108 | 0.0124 | -0.0365 | -105.7097
-14.5 | -1.2592 | 0.01171 | -0.0366 | -107.532
-14 | -1.223 | 0.01115 | -0.0331 | -109.6861
-13.5 | -1.1667 | 0.01062 | -0.0337 | -109.8588
-13 | -1.1086 | 0.01013 | -0.0346 | -109.4373
-12.5 | -1.036 | 0.00966 | -0.0385 | -107.2464
-12 | -0.9313 | 0.00909 | -0.0494 | -102.4532
-11.5 | -0.8585 | 0.00869 | -0.0533 | -98.7917
-11 | -0.832 | 0.00852 | -0.0471 | -97.6526
-10.5 | -0.8033 | 0.00832 | -0.0413 | -96.5505
-10 | -0.768 | 0.00815 | -0.0368 | -94.2331
-9.5 | -0.7262 | 0.00799 | -0.0337 | -90.8886
-8.5 | -0.6362 | 0.00771 | -0.0288 | -82.5162
-8 | -0.5888 | 0.00759 | -0.0268 | -77.5758
-7.5 | -0.5415 | 0.00745 | -0.0247 | -72.6846
-7 | -0.4931 | 0.00731 | -0.0229 | -67.4555
-6.5 | -0.4441 | 0.00722 | -0.0212 | -61.5097
-6 | -0.3938 | 0.00713 | -0.0198 | -55.2314
-5.5 | -0.3442 | 0.0071 | -0.0182 | -48.4789
-5 | -0.2942 | 0.00706 | -0.0167 | -41.6714
-4.5 | -0.244 | 0.00703 | -0.0152 | -34.7084
-4 | -0.1922 | 0.007 | -0.014 | -27.4571
-3.5 | -0.1411 | 0.00702 | -0.0128 | -20.0997
-3 | -0.0889 | 0.00697 | -0.0117 | -12.7547
-2.5 | -0.0367 | 0.00698 | -0.0106 | -5.2579
-2 | 0.0149 | 0.00702 | -0.0095 | 2.1225
-1.5 | 0.0673 | 0.00704 | -0.0085 | 9.5597
-1 | 0.1196 | 0.00708 | -0.0074 | 16.8927
-0.5 | 0.171 | 0.00717 | -0.0063 | 23.8494
0 | 0.2226 | 0.00725 | -0.0051 | 30.7034
0.5 | 0.2738 | 0.00736 | -0.0039 | 37.2011
1 | 0.3247 | 0.00748 | -0.0027 | 43.4091
1.5 | 0.3604 | 0.00684 | 0.0016 | 52.6901
2 | 0.4049 | 0.00664 | 0.004 | 60.9789
2.5 | 0.4527 | 0.00653 | 0.0059 | 69.3262
3 | 0.5016 | 0.00654 | 0.0075 | 76.6972
3.5 | 0.5496 | 0.00649 | 0.0093 | 84.6841
4 | 0.5991 | 0.0065 | 0.0108 | 92.1692
4.5 | 0.6462 | 0.00653 | 0.0127 | 98.9587
5 | 0.6947 | 0.00664 | 0.0144 | 104.6235
5.5 | 0.7427 | 0.00669 | 0.0161 | 111.0164
6 | 0.7894 | 0.00676 | 0.0181 | 116.7751
6.5 | 0.8343 | 0.00688 | 0.0205 | 121.2645
7 | 0.8754 | 0.00701 | 0.0236 | 124.8787
7.5 | 0.9092 | 0.00706 | 0.0283 | 128.7819
8 | 0.945 | 0.00714 | 0.0326 | 132.3529
8.5 | 1.0196 | 0.00746 | 0.0281 | 136.6756
9 | 1.1102 | 0.00788 | 0.02 | 140.8883
9.5 | 1.1872 | 0.0082 | 0.015 | 144.7805
10 | 1.2458 | 0.00856 | 0.0139 | 145.5374
10.5 | 1.3061 | 0.00897 | 0.0124 | 145.6076
11 | 1.3564 | 0.00931 | 0.013 | 145.6928
11.5 | 1.4024 | 0.00969 | 0.0144 | 144.7265
12 | 1.4573 | 0.0102 | 0.0137 | 142.8725
12.5 | 1.5129 | 0.01063 | 0.0128 | 142.3236
13 | 1.5672 | 0.01109 | 0.0121 | 141.3165
13.5 | 1.6174 | 0.01174 | 0.0119 | 137.7683
14 | 1.6661 | 0.01228 | 0.0121 | 135.6759
14.5 | 1.6901 | 0.01292 | 0.0169 | 130.8127
15 | 1.7133 | 0.01379 | 0.0214 | 124.2422
15.5 | 1.7411 | 0.01458 | 0.025 | 119.417
16 | 1.7641 | 0.01567 | 0.0288 | 112.5782
16.5 | 1.7875 | 0.01692 | 0.0321 | 105.6442
17 | 1.8124 | 0.01827 | 0.0347 | 99.2009
17.5 | 1.8318 | 0.02006 | 0.0374 | 91.3161
18 | 1.8516 | 0.02201 | 0.0395 | 84.1254
18.5 | 1.8641 | 0.02458 | 0.0417 | 75.8381
19 | 1.8784 | 0.02725 | 0.0432 | 68.9321
19.5 | 1.8871 | 0.03055 | 0.0444 | 61.7709
20 | 1.8894 | 0.03463 | 0.0452 | 54.5596

## 107. Re 10M Mach 0.10 (1)
BIGFOIL.COM POLAR EXPORT
NACA42017
NACA42017 |  |  |  | Cl Max: | 1.825 | at alpha= | 17 | deg
JavaFoil+Calcfoil stall+Eppler ext transition |  |  |  | L/D Max: | 120.606 | at alpha= | 6.5 | deg
Re: | 10000000 |  |  | Cd Min: | 0.00835 | at alpha= | -8.5 | deg
Mach: | 0.1 |  |  | Cl=0 at alpha= | -1.9683 | deg
|  |  |  | @ Cl=0.1, Cd= | 0.010011
|  |  |  | @ Cl=0.4, Cd= | 0.0093606
|  |  |  | @ Cl=0.6, Cd= | 0.008689
alpha (deg) | Cl | Cd | Cm | Cl/Cd
-19.5 | -0.936 | 0.14383 | 0.002 | -6.505
-19 | -0.945 | 0.13737 | 0.002 | -6.88
-18.5 | -0.953 | 0.13098 | 0.001 | -7.276
-18 | -0.959 | 0.12509 | 0.001 | -7.667
-17.5 | -0.963 | 0.11917 | 0.001 | -8.083
-17 | -0.966 | 0.1134 | 0.001 | -8.514
-16.5 | -0.966 | 0.10788 | 0.001 | -8.951
-16 | -0.964 | 0.10241 | 0.001 | -9.409
-15.5 | -0.959 | 0.09702 | 0.001 | -9.886
-15 | -0.953 | 0.09146 | 0 | -10.419
-14.5 | -1.138 | 0.01483 | 0.001 | -76.744
-14 | -1.127 | 0.01394 | 0 | -80.82
-13.5 | -1.111 | 0.01325 | 0 | -83.876
-13 | -1.091 | 0.01264 | 0 | -86.347
-12.5 | -1.068 | 0.0121 | -0.001 | -88.233
-12 | -1.041 | 0.01161 | -0.001 | -89.627
-11.5 | -1.01 | 0.01122 | -0.001 | -90.043
-11 | -0.975 | 0.01085 | -0.001 | -89.906
-10.5 | -0.937 | 0.01053 | -0.002 | -88.999
-10 | -0.896 | 0.01023 | -0.002 | -87.606
-9.5 | -0.853 | 0.00995 | -0.002 | -85.728
-9 | -0.807 | 0.00973 | -0.003 | -82.909
-8.5 | -0.758 | 0.00835 | -0.003 | -90.776
-8 | -0.708 | 0.00863 | -0.003 | -82.049
-7.5 | -0.656 | 0.00846 | -0.003 | -77.469
-7 | -0.602 | 0.00881 | -0.004 | -68.305
-6.5 | -0.546 | 0.00864 | -0.004 | -63.247
-6 | -0.489 | 0.00856 | -0.004 | -57.159
-5.5 | -0.431 | 0.00896 | -0.004 | -48.141
-5 | -0.372 | 0.00889 | -0.005 | -41.832
-4.5 | -0.312 | 0.00877 | -0.005 | -35.6
-4 | -0.251 | 0.00927 | -0.005 | -27.109
-3.5 | -0.19 | 0.00918 | -0.006 | -20.713
-3 | -0.128 | 0.00915 | -0.006 | -14.02
-2.5 | -0.066 | 0.00911 | -0.006 | -7.266
-2 | -0.004 | 0.00913 | -0.006 | -0.413
-1.5 | 0.059 | 0.00972 | -0.007 | 6.057
-1 | 0.121 | 0.01016 | -0.007 | 11.95
-0.5 | 0.184 | 0.00961 | -0.007 | 19.133
0 | 0.246 | 0.00964 | -0.007 | 25.549
0.5 | 0.308 | 0.00962 | -0.008 | 32.053
1 | 0.37 | 0.00968 | -0.008 | 38.25
1.5 | 0.432 | 0.00902 | -0.008 | 47.903
2 | 0.494 | 0.00912 | -0.008 | 54.163
2.5 | 0.555 | 0.00863 | -0.009 | 64.324
3 | 0.616 | 0.00871 | -0.009 | 70.759
3.5 | 0.677 | 0.00882 | -0.009 | 76.77
4 | 0.737 | 0.00893 | -0.009 | 82.532
4.5 | 0.797 | 0.00856 | -0.01 | 93.069
5 | 0.857 | 0.00907 | -0.01 | 94.421
5.5 | 0.915 | 0.00867 | -0.01 | 105.63
6 | 0.974 | 0.0088 | -0.01 | 110.618
6.5 | 1.032 | 0.00855 | -0.01 | 120.606
7 | 1.088 | 0.01004 | -0.011 | 108.361
7.5 | 1.144 | 0.01057 | -0.011 | 108.26
8 | 1.2 | 0.0107 | -0.011 | 112.162
8.5 | 1.254 | 0.01089 | -0.011 | 115.112
9 | 1.307 | 0.01115 | -0.012 | 117.2
9.5 | 1.358 | 0.01144 | -0.012 | 118.762
10 | 1.409 | 0.01178 | -0.012 | 119.614
10.5 | 1.457 | 0.01223 | -0.012 | 119.112
11 | 1.504 | 0.01282 | -0.012 | 117.321
11.5 | 1.548 | 0.01341 | -0.012 | 115.494
12 | 1.591 | 0.01408 | -0.013 | 113.01
12.5 | 1.631 | 0.01497 | -0.013 | 108.944
13 | 1.667 | 0.01601 | -0.013 | 104.168
13.5 | 1.702 | 0.01723 | -0.013 | 98.744
14 | 1.732 | 0.01865 | -0.013 | 92.885
14.5 | 1.758 | 0.02062 | -0.013 | 85.268
15 | 1.781 | 0.02287 | -0.013 | 77.869
15.5 | 1.8 | 0.02551 | -0.013 | 70.563
16 | 1.813 | 0.02911 | -0.013 | 62.275
16.5 | 1.821 | 0.03318 | -0.013 | 54.905
17 | 1.825 | 0.03808 | -0.013 | 47.936
17.5 | 1.824 | 0.04398 | -0.013 | 41.475
18 | 1.82 | 0.0504 | -0.013 | 36.106
18.5 | 1.81 | 0.05802 | -0.013 | 31.203
19 | 1.799 | 0.0662 | -0.013 | 27.174
19.5 | 1.785 | 0.07499 | -0.013 | 23.806
20 | 1.767 | 0.08429 | -0.013 | 20.968

## 108. Re 10M Mach 0.10 (2)
BIGFOIL.COM POLAR EXPORT
NACA42017
NACA42017 |  |  |  | Cl Max: | 1.8856 | at alpha= | 20 | deg
XFOIL ncrit=9 |  |  |  | L/D Max: | 144.983 | at alpha= | 10 | deg
Re: | 10000000 |  |  | Cd Min: | 0.03719 | at alpha= | 20 | deg
Mach: | 0.1 |  |  | Cl=0 at alpha= | -2.1464 | deg
|  |  |  | @ Cl=0.1, Cd= | 0.0070706
|  |  |  | @ Cl=0.4, Cd= | 0.0066842
|  |  |  | @ Cl=0.6, Cd= | 0.0065196
alpha (deg) | Cl | Cd | Cm | Cl/Cd
-20 | -1.6106 | 0.02712 | -0.0632 | -59.3879
-19.5 | -1.5945 | 0.02449 | -0.0613 | -65.1082
-19 | -1.575 | 0.02236 | -0.0588 | -70.4383
-18.5 | -1.5577 | 0.02039 | -0.0555 | -76.3953
-18 | -1.5368 | 0.01882 | -0.0519 | -81.6578
-17.5 | -1.5161 | 0.01742 | -0.0478 | -87.0321
-17 | -1.4914 | 0.01636 | -0.0436 | -91.1614
-16.5 | -1.4627 | 0.01532 | -0.04 | -95.4765
-16 | -1.4147 | 0.01444 | -0.0397 | -97.9709
-15.5 | -1.3658 | 0.01361 | -0.0394 | -100.3527
-15 | -1.3169 | 0.01277 | -0.039 | -103.1245
-14.5 | -1.2654 | 0.01199 | -0.0389 | -105.5379
-14 | -1.2281 | 0.01138 | -0.0355 | -107.9174
-13.5 | -1.1743 | 0.0108 | -0.0354 | -108.7315
-13 | -1.1157 | 0.01028 | -0.0362 | -108.5311
-12.5 | -1.0441 | 0.00979 | -0.0396 | -106.6496
-12 | -0.9404 | 0.00921 | -0.05 | -102.1064
-11.5 | -0.86 | 0.00876 | -0.0553 | -98.1735
-11 | -0.8319 | 0.00861 | -0.0493 | -96.6202
-10.5 | -0.8029 | 0.00838 | -0.0434 | -95.8115
-10 | -0.7702 | 0.00821 | -0.0382 | -93.8124
-9.5 | -0.7288 | 0.00804 | -0.0349 | -90.6468
-9 | -0.6848 | 0.00789 | -0.0321 | -86.7934
-8.5 | -0.6389 | 0.00774 | -0.0296 | -82.5452
-8 | -0.5914 | 0.00762 | -0.0275 | -77.6115
-7.5 | -0.5437 | 0.00748 | -0.0254 | -72.6872
-7 | -0.4952 | 0.00734 | -0.0235 | -67.4659
-6.5 | -0.4461 | 0.00724 | -0.0217 | -61.616
-6 | -0.3955 | 0.00714 | -0.0202 | -55.3922
-5.5 | -0.3457 | 0.00712 | -0.0185 | -48.5534
-5 | -0.2954 | 0.00708 | -0.017 | -41.7232
-4.5 | -0.245 | 0.00704 | -0.0155 | -34.8011
-4 | -0.1929 | 0.00701 | -0.0143 | -27.5178
-3.5 | -0.1416 | 0.00702 | -0.0129 | -20.1709
-3 | -0.0891 | 0.00698 | -0.0118 | -12.765
-2.5 | -0.0367 | 0.00699 | -0.0107 | -5.2504
-2 | 0.0152 | 0.00703 | -0.0095 | 2.1622
-1.5 | 0.0679 | 0.00704 | -0.0085 | 9.6449
-1 | 0.1203 | 0.00709 | -0.0074 | 16.9676
-0.5 | 0.1719 | 0.00718 | -0.0062 | 23.9415
0 | 0.2237 | 0.00727 | -0.005 | 30.7703
0.5 | 0.275 | 0.00739 | -0.0038 | 37.2124
1 | 0.3264 | 0.0075 | -0.0025 | 43.52
1.5 | 0.3625 | 0.00687 | 0.0017 | 52.7656
2 | 0.4069 | 0.00665 | 0.0043 | 61.188
2.5 | 0.4549 | 0.00655 | 0.0062 | 69.4504
3 | 0.5039 | 0.00656 | 0.0079 | 76.814
3.5 | 0.5523 | 0.00651 | 0.0097 | 84.8387
4 | 0.602 | 0.00652 | 0.0113 | 92.3313
4.5 | 0.649 | 0.00655 | 0.0133 | 99.084
5 | 0.6978 | 0.00666 | 0.015 | 104.7748
5.5 | 0.746 | 0.00672 | 0.0168 | 111.0119
6 | 0.7927 | 0.00679 | 0.019 | 116.7452
6.5 | 0.8374 | 0.00692 | 0.0215 | 121.0116
7 | 0.8764 | 0.00703 | 0.0252 | 124.6657
7.5 | 0.9111 | 0.00709 | 0.0298 | 128.5049
8 | 0.948 | 0.00718 | 0.034 | 132.0334
8.5 | 1.0275 | 0.00754 | 0.0286 | 136.2732
9 | 1.1189 | 0.00795 | 0.0206 | 140.7421
9.5 | 1.195 | 0.00827 | 0.016 | 144.4982
10 | 1.2541 | 0.00865 | 0.0149 | 144.9827
10.5 | 1.314 | 0.00907 | 0.0137 | 144.8732
11 | 1.3631 | 0.00941 | 0.0148 | 144.8565
11.5 | 1.4116 | 0.00982 | 0.0158 | 143.7475
12 | 1.4667 | 0.01035 | 0.0152 | 141.7101
12.5 | 1.5233 | 0.01078 | 0.0144 | 141.308
13 | 1.5773 | 0.01129 | 0.0139 | 139.7077
13.5 | 1.6278 | 0.01197 | 0.0139 | 135.99
14 | 1.6721 | 0.01252 | 0.0151 | 133.5543
14.5 | 1.696 | 0.01323 | 0.0201 | 128.1935
15 | 1.7201 | 0.01415 | 0.0245 | 121.5618
15.5 | 1.7478 | 0.01502 | 0.0281 | 116.3648
16 | 1.7691 | 0.01627 | 0.0321 | 108.7339
16.5 | 1.7937 | 0.01758 | 0.0352 | 102.0307
17 | 1.8166 | 0.01915 | 0.038 | 94.8616
17.5 | 1.836 | 0.0211 | 0.0405 | 87.0142
18 | 1.8549 | 0.02323 | 0.0426 | 79.8493
18.5 | 1.8659 | 0.02611 | 0.0447 | 71.463
19 | 1.879 | 0.02904 | 0.0461 | 64.7039
19.5 | 1.8839 | 0.03286 | 0.0471 | 57.3311
20 | 1.8856 | 0.03719 | 0.0476 | 50.7018

## 109. Re 10M Mach 0.25 (1)
BIGFOIL.COM POLAR EXPORT
NACA42017
NACA42017 |  |  |  | Cl Max: | 1.745 | at alpha= | 15.5 | deg
JavaFoil+Calcfoil stall+Eppler ext transition |  |  |  | L/D Max: | 114.908 | at alpha= | 6 | deg
Re: | 10000000 |  |  | Cd Min: | 0.00832 | at alpha= | 1.5 | deg
Mach: | 0.25 |  |  | Cl=0 at alpha= | -1.9688 | deg
|  |  |  | @ Cl=0.1, Cd= | 0.0094592
|  |  |  | @ Cl=0.4, Cd= | 0.0094544
|  |  |  | @ Cl=0.6, Cd= | 0.0089032
alpha (deg) | Cl | Cd | Cm | Cl/Cd
-17 | -0.775 | 0.12125 | 0.001 | -6.389
-16.5 | -0.799 | 0.115 | 0.001 | -6.944
-16 | -0.819 | 0.10883 | 0.001 | -7.522
-15.5 | -0.835 | 0.10279 | 0.001 | -8.12
-15 | -0.847 | 0.09737 | 0 | -8.695
-14.5 | -0.854 | 0.09212 | 0 | -9.274
-14 | -0.858 | 0.08699 | 0 | -9.859
-13.5 | -0.857 | 0.08212 | 0 | -10.433
-13 | -0.852 | 0.0772 | 0 | -11.032
-12.5 | -0.843 | 0.07222 | 0 | -11.674
-12 | -1.011 | 0.0125 | -0.001 | -80.862
-11.5 | -0.99 | 0.01194 | -0.001 | -82.957
-11 | -0.964 | 0.01149 | -0.001 | -83.9
-10.5 | -0.932 | 0.01107 | -0.002 | -84.213
-10 | -0.897 | 0.01073 | -0.002 | -83.531
-9.5 | -0.857 | 0.01038 | -0.002 | -82.534
-9 | -0.814 | 0.01008 | -0.003 | -80.795
-8.5 | -0.768 | 0.0098 | -0.003 | -78.331
-8 | -0.719 | 0.00845 | -0.003 | -85.103
-7.5 | -0.668 | 0.00873 | -0.003 | -76.441
-7 | -0.614 | 0.00856 | -0.004 | -71.734
-6.5 | -0.558 | 0.00889 | -0.004 | -62.746
-6 | -0.501 | 0.00876 | -0.004 | -57.129
-5.5 | -0.442 | 0.00862 | -0.005 | -51.24
-5 | -0.381 | 0.00907 | -0.005 | -42.029
-4.5 | -0.32 | 0.00897 | -0.005 | -35.688
-4 | -0.258 | 0.00889 | -0.005 | -29.017
-3.5 | -0.195 | 0.00884 | -0.006 | -22.064
-3 | -0.132 | 0.00934 | -0.006 | -14.109
-2.5 | -0.068 | 0.00932 | -0.006 | -7.291
-2 | -0.004 | 0.0093 | -0.007 | -0.416
-1.5 | 0.06 | 0.00885 | -0.007 | 6.831
-1 | 0.125 | 0.00984 | -0.007 | 12.671
-0.5 | 0.189 | 0.00986 | -0.007 | 19.155
0 | 0.253 | 0.00981 | -0.008 | 25.763
0.5 | 0.317 | 0.00986 | -0.008 | 32.099
1 | 0.38 | 0.00997 | -0.008 | 38.152
1.5 | 0.444 | 0.00832 | -0.008 | 53.341
2 | 0.507 | 0.00874 | -0.009 | 57.993
2.5 | 0.57 | 0.00885 | -0.009 | 64.336
3 | 0.632 | 0.00896 | -0.009 | 70.571
3.5 | 0.694 | 0.00853 | -0.009 | 81.411
4 | 0.756 | 0.00869 | -0.01 | 86.994
4.5 | 0.817 | 0.00884 | -0.01 | 92.484
5 | 0.878 | 0.00851 | -0.01 | 103.107
5.5 | 0.938 | 0.00853 | -0.01 | 109.916
6 | 0.997 | 0.00868 | -0.011 | 114.908
6.5 | 1.056 | 0.00987 | -0.011 | 106.946
7 | 1.113 | 0.01046 | -0.011 | 106.397
7.5 | 1.169 | 0.01102 | -0.011 | 106.156
8 | 1.225 | 0.0112 | -0.011 | 109.324
8.5 | 1.279 | 0.01147 | -0.012 | 111.447
9 | 1.331 | 0.0118 | -0.012 | 112.763
9.5 | 1.382 | 0.01218 | -0.012 | 113.447
10 | 1.431 | 0.01261 | -0.012 | 113.42
10.5 | 1.477 | 0.01324 | -0.012 | 111.533
11 | 1.521 | 0.01395 | -0.013 | 109.025
11.5 | 1.562 | 0.01478 | -0.013 | 105.674
12 | 1.601 | 0.01577 | -0.013 | 101.534
12.5 | 1.635 | 0.01703 | -0.013 | 95.979
13 | 1.665 | 0.01855 | -0.013 | 89.761
13.5 | 1.693 | 0.02032 | -0.013 | 83.291
14 | 1.713 | 0.02283 | -0.013 | 75.024
14.5 | 1.729 | 0.02591 | -0.013 | 66.742
15 | 1.741 | 0.02946 | -0.013 | 59.09
15.5 | 1.745 | 0.03431 | -0.013 | 50.872
16 | 1.744 | 0.04001 | -0.013 | 43.597
16.5 | 1.738 | 0.04643 | -0.013 | 37.435
17 | 1.725 | 0.0544 | -0.013 | 31.705
17.5 | 1.707 | 0.063 | -0.013 | 27.092
18 | 1.683 | 0.073 | -0.013 | 23.051
18.5 | 1.654 | 0.08342 | -0.013 | 19.828
19 | 1.621 | 0.0947 | -0.012 | 17.121
19.5 | 1.586 | 0.10618 | -0.012 | 14.936
20 | 1.544 | 0.11789 | -0.012 | 13.095

## 110. Re 10M Mach 0.25 (2)
BIGFOIL.COM POLAR EXPORT
NACA42017
NACA42017 |  |  |  | Cl Max: | 1.8647 | at alpha= | 19 | deg
XFOIL ncrit=9 |  |  |  | L/D Max: | 141.366 | at alpha= | 10.5 | deg
Re: | 10000000 |  |  | Cd Min: | 0.0556 | at alpha= | 20 | deg
Mach: | 0.25 |  |  | Cl=0 at alpha= | -2.1574 | deg
|  |  |  | @ Cl=0.1, Cd= | 0.0071486
|  |  |  | @ Cl=0.4, Cd= | 0.0068614
|  |  |  | @ Cl=0.6, Cd= | 0.0066334
alpha (deg) | Cl | Cd | Cm | Cl/Cd
-20 | -1.5071 | 0.0467 | -0.0774 | -32.2719
-19.5 | -1.5087 | 0.04111 | -0.0775 | -36.6991
-19 | -1.503 | 0.03643 | -0.0769 | -41.2572
-18.5 | -1.4995 | 0.03188 | -0.0755 | -47.0358
-18 | -1.4882 | 0.02834 | -0.0733 | -52.5124
-17.5 | -1.4787 | 0.02504 | -0.0702 | -59.0535
-17 | -1.4593 | 0.02264 | -0.0667 | -64.4567
-16.5 | -1.4456 | 0.02021 | -0.0622 | -71.5289
-16 | -1.4284 | 0.01836 | -0.057 | -77.7996
-15.5 | -1.3875 | 0.01675 | -0.0552 | -82.8358
-15 | -1.3412 | 0.01539 | -0.0538 | -87.1475
-14.5 | -1.2901 | 0.01425 | -0.0528 | -90.5333
-14 | -1.2375 | 0.01323 | -0.0519 | -93.5374
-13.5 | -1.2039 | 0.01222 | -0.0472 | -98.5188
-13 | -1.1478 | 0.01139 | -0.0465 | -100.7726
-12.5 | -1.0828 | 0.01067 | -0.0473 | -101.4808
-12 | -1.0025 | 0.01005 | -0.0512 | -99.7512
-11.5 | -0.8778 | 0.00927 | -0.0644 | -94.6926
-11 | -0.8363 | 0.00905 | -0.0603 | -92.4088
-10.5 | -0.8035 | 0.00882 | -0.0545 | -91.0998
-10 | -0.7699 | 0.00851 | -0.0488 | -90.47
-9.5 | -0.7351 | 0.00828 | -0.0432 | -88.7802
-9 | -0.6976 | 0.00812 | -0.0382 | -85.9113
-8.5 | -0.6521 | 0.00795 | -0.0349 | -82.0252
-8 | -0.6044 | 0.00779 | -0.032 | -77.5866
-7.5 | -0.5556 | 0.00765 | -0.0294 | -72.6275
-7 | -0.5059 | 0.0075 | -0.027 | -67.4533
-6.5 | -0.4561 | 0.00736 | -0.0247 | -61.9701
-6 | -0.4046 | 0.00725 | -0.0227 | -55.8069
-5.5 | -0.3538 | 0.0072 | -0.0207 | -49.1389
-5 | -0.3016 | 0.00716 | -0.0189 | -42.1229
-4.5 | -0.2501 | 0.00712 | -0.017 | -35.1264
-4 | -0.1968 | 0.00707 | -0.0155 | -27.8359
-3.5 | -0.1441 | 0.00708 | -0.014 | -20.3531
-3 | -0.0902 | 0.00704 | -0.0126 | -12.8125
-2.5 | -0.0368 | 0.00705 | -0.0112 | -5.2199
-2 | 0.0169 | 0.00708 | -0.0099 | 2.387
-1.5 | 0.0707 | 0.00711 | -0.0086 | 9.9437
-1 | 0.1239 | 0.00718 | -0.0073 | 17.2563
-0.5 | 0.1775 | 0.00724 | -0.006 | 24.5166
0 | 0.2296 | 0.00738 | -0.0044 | 31.1111
0.5 | 0.2827 | 0.00748 | -0.003 | 37.7941
1 | 0.3346 | 0.00763 | -0.0014 | 43.8532
1.5 | 0.3726 | 0.00703 | 0.0029 | 53.0014
2 | 0.4181 | 0.00675 | 0.0058 | 61.9407
2.5 | 0.4667 | 0.00668 | 0.008 | 69.8653
3 | 0.5167 | 0.00665 | 0.01 | 77.6992
3.5 | 0.5666 | 0.0066 | 0.0121 | 85.8485
4 | 0.6166 | 0.00665 | 0.0142 | 92.7218
4.5 | 0.6643 | 0.0067 | 0.0167 | 99.1493
5 | 0.7147 | 0.00678 | 0.0187 | 105.413
5.5 | 0.7631 | 0.00685 | 0.0211 | 111.4015
6 | 0.8083 | 0.00697 | 0.0242 | 115.9684
6.5 | 0.8456 | 0.00708 | 0.029 | 119.435
7 | 0.8845 | 0.00718 | 0.0335 | 123.1894
7.5 | 0.9203 | 0.00728 | 0.0386 | 126.4148
8 | 0.9723 | 0.00748 | 0.0401 | 129.9866
8.5 | 1.0794 | 0.00796 | 0.0298 | 135.603
9 | 1.1651 | 0.00832 | 0.0243 | 140.0361
9.5 | 1.2341 | 0.00873 | 0.0223 | 141.3631
10 | 1.2986 | 0.00921 | 0.0212 | 140.9989
10.5 | 1.3557 | 0.00959 | 0.0218 | 141.366
11 | 1.4025 | 0.01008 | 0.0242 | 139.1369
11.5 | 1.461 | 0.01067 | 0.0241 | 136.926
12 | 1.5207 | 0.0112 | 0.0239 | 135.7768
12.5 | 1.5775 | 0.01185 | 0.0241 | 133.1224
13 | 1.631 | 0.01265 | 0.0246 | 128.9328
13.5 | 1.6739 | 0.01337 | 0.0271 | 125.1982
14 | 1.7005 | 0.01429 | 0.0322 | 118.9993
14.5 | 1.7251 | 0.01552 | 0.0371 | 111.1534
15 | 1.754 | 0.01669 | 0.041 | 105.0929
15.5 | 1.7751 | 0.01838 | 0.0453 | 96.5778
16 | 1.799 | 0.02021 | 0.0487 | 89.0153
16.5 | 1.8229 | 0.02227 | 0.0514 | 81.8545
17 | 1.8351 | 0.02528 | 0.0541 | 72.591
17.5 | 1.8539 | 0.02813 | 0.0559 | 65.9047
18 | 1.8621 | 0.03195 | 0.0574 | 58.2817
18.5 | 1.8628 | 0.03666 | 0.0583 | 50.8129
19 | 1.8647 | 0.04152 | 0.0586 | 44.9109
19.5 | 1.8504 | 0.04806 | 0.058 | 38.5019
20 | 1.8292 | 0.0556 | 0.0565 | 32.8993

## 111. Re 10M Mach 0.50 (1)
BIGFOIL.COM POLAR EXPORT
NACA42017
NACA42017 |  |  |  | Cl Max: | 1.398 | at alpha= | 10 | deg
JavaFoil+Calcfoil stall+Eppler ext transition |  |  |  | L/D Max: | 96.585 | at alpha= | 6.5 | deg
Re: | 10000000 |  |  | Cd Min: | 0.00816 | at alpha= | 3 | deg
Mach: | 0.5 |  |  | Cl=0 at alpha= | -1.9718 | deg
|  |  |  | @ Cl=0.1, Cd= | 0.0090467
|  |  |  | @ Cl=0.4, Cd= | 0.0092837
|  |  |  | @ Cl=0.6, Cd= | 0.0083997
alpha (deg) | Cl | Cd | Cm | Cl/Cd
-20 | -1.115 | 0.05442 | 0.004 | -20.486
-19.5 | -1.08 | 0.05621 | 0.003 | -19.216
-19 | -0.937 | 0.13261 | 0.002 | -7.065
-18.5 | -1.038 | 0.04248 | 0.003 | -24.444
-18 | -1.016 | 0.0369 | 0.003 | -27.543
-17.5 | -0.856 | 0.11922 | 0.001 | -7.182
-17 | -0.83 | 0.11302 | 0.001 | -7.34
-16.5 | -0.803 | 0.10651 | 0.001 | -7.544
-16 | -0.91 | 0.02585 | 0.001 | -35.224
-15.5 | -0.748 | 0.10107 | 0.001 | -7.403
-15 | -0.721 | 0.09523 | 0 | -7.574
-14.5 | -0.694 | 0.0903 | 0 | -7.691
-14 | -0.669 | 0.08354 | 0 | -8.009
-13.5 | -0.639 | 0.08472 | 0 | -7.547
-13 | -0.612 | 0.07992 | 0 | -7.661
-12.5 | -0.585 | 0.07497 | 0 | -7.808
-12 | -0.557 | 0.07457 | -0.001 | -7.472
-11.5 | -0.53 | 0.06985 | -0.001 | -7.586
-11 | -0.503 | 0.06568 | -0.001 | -7.653
-10.5 | -0.475 | 0.06473 | -0.001 | -7.332
-10 | -0.447 | 0.06064 | -0.001 | -7.377
-9.5 | -0.419 | 0.05945 | -0.001 | -7.054
-9 | -0.392 | 0.05527 | -0.001 | -7.093
-8.5 | -0.533 | 0.05266 | -0.002 | -10.119
-8 | -0.562 | 0.04787 | -0.002 | -11.733
-7.5 | -0.55 | 0.04418 | -0.002 | -12.46
-7 | -0.642 | 0.01048 | -0.004 | -61.203
-6.5 | -0.595 | 0.01014 | -0.005 | -58.714
-6 | -0.541 | 0.00949 | -0.005 | -57.055
-5.5 | -0.482 | 0.00818 | -0.005 | -58.936
-5 | -0.419 | 0.00843 | -0.005 | -49.719
-4.5 | -0.353 | 0.00831 | -0.006 | -42.508
-4 | -0.286 | 0.00869 | -0.006 | -32.862
-3.5 | -0.217 | 0.00862 | -0.006 | -25.126
-3 | -0.147 | 0.00854 | -0.007 | -17.169
-2.5 | -0.076 | 0.00905 | -0.007 | -8.37
-2 | -0.004 | 0.009 | -0.007 | -0.48
-1.5 | 0.067 | 0.00857 | -0.008 | 7.87
-1 | 0.139 | 0.00961 | -0.008 | 14.479
-0.5 | 0.211 | 0.00963 | -0.008 | 21.882
0 | 0.282 | 0.00967 | -0.008 | 29.127
0.5 | 0.353 | 0.00923 | -0.009 | 38.203
1 | 0.423 | 0.00931 | -0.009 | 45.47
1.5 | 0.493 | 0.00983 | -0.009 | 50.207
2 | 0.563 | 0.00833 | -0.01 | 67.628
2.5 | 0.632 | 0.00846 | -0.01 | 74.765
3 | 0.701 | 0.00816 | -0.01 | 85.882
3.5 | 0.768 | 0.00936 | -0.01 | 82.065
4 | 0.835 | 0.00964 | -0.011 | 86.615
4.5 | 0.9 | 0.01018 | -0.011 | 88.429
5 | 0.964 | 0.01051 | -0.011 | 91.774
5.5 | 1.027 | 0.01087 | -0.011 | 94.442
6 | 1.087 | 0.01133 | -0.012 | 95.949
6.5 | 1.145 | 0.01186 | -0.012 | 96.585
7 | 1.2 | 0.01266 | -0.012 | 94.798
7.5 | 1.251 | 0.01339 | -0.012 | 93.392
8 | 1.297 | 0.01458 | -0.013 | 88.929
8.5 | 1.338 | 0.01572 | -0.013 | 85.095
9 | 1.37 | 0.01702 | -0.013 | 80.467
9.5 | 1.39 | 0.01901 | -0.013 | 73.148
10 | 1.398 | 0.02175 | -0.013 | 64.297
10.5 | 1.387 | 0.02607 | -0.013 | 53.194
11 | 1.34 | 0.03412 | -0.013 | 39.259
11.5 | 1.244 | 0.04713 | -0.012 | 26.405
12 | 0.819 | 0.08194 | -0.011 | 9.996
12.5 | 0.849 | 0.08039 | -0.011 | 10.56
13 | 0.865 | 0.08948 | -0.01 | 9.67
13.5 | 0.887 | 0.10702 | -0.01 | 8.291
14 | 0.914 | 0.12014 | -0.01 | 7.611
14.5 | 0.941 | 0.13883 | -0.01 | 6.778
15 | 0.97 | 0.15124 | -0.01 | 6.413

## 112. Re 10M Mach 0.50 (2)
BIGFOIL.COM POLAR EXPORT
NACA42017
NACA42017 |  |  |  | Cl Max: | 1.7788 | at alpha= | 14 | deg
XFOIL ncrit=9 |  |  |  | L/D Max: | 123.842 | at alpha= | 8 | deg
Re: | 10000000 |  |  | Cd Min: | 0.14283 | at alpha= | 19 | deg
Mach: | 0.5 |  |  | Cl=0 at alpha= | -2.2067 | deg
|  |  |  | @ Cl=0.1, Cd= | 0.0074784
|  |  |  | @ Cl=0.4, Cd= | 0.0080697
|  |  |  | @ Cl=0.6, Cd= | 0.0071613
alpha (deg) | Cl | Cd | Cm | Cl/Cd
-15.5 | -0.5132 | 0.13999 | -0.0262 | -3.666
-15 | -0.5321 | 0.12663 | -0.0325 | -4.202
-14.5 | -0.5323 | 0.11495 | -0.0399 | -4.6307
-14 | -0.5407 | 0.10115 | -0.0489 | -5.3455
-13.5 | -0.557 | 0.08701 | -0.0592 | -6.4016
-13 | -0.5752 | 0.07332 | -0.0708 | -7.8451
-12 | -0.6352 | 0.051 | -0.0856 | -12.4549
-11 | -0.6844 | 0.03286 | -0.0966 | -20.8278
-10.5 | -0.7047 | 0.02587 | -0.0966 | -27.24
-10 | -0.6676 | 0.01894 | -0.101 | -35.2482
-9.5 | -0.6432 | 0.01302 | -0.0964 | -49.4009
-9 | -0.6466 | 0.01091 | -0.0849 | -59.2667
-8.5 | -0.6283 | 0.00988 | -0.0747 | -63.5931
-8 | -0.5987 | 0.00918 | -0.0657 | -65.2179
-7.5 | -0.5625 | 0.00865 | -0.0576 | -65.0289
-7 | -0.5208 | 0.00828 | -0.0505 | -62.8986
-6.5 | -0.4808 | 0.00807 | -0.0431 | -59.5787
-6 | -0.4305 | 0.00788 | -0.0378 | -54.632
-5.5 | -0.3792 | 0.00769 | -0.0329 | -49.3108
-5 | -0.3238 | 0.00759 | -0.0291 | -42.6614
-4.5 | -0.2675 | 0.00751 | -0.0255 | -35.6192
-4 | -0.2092 | 0.00742 | -0.0225 | -28.1941
-3.5 | -0.1526 | 0.00739 | -0.0193 | -20.6495
-3 | -0.0933 | 0.00735 | -0.0167 | -12.6939
-2.5 | -0.0342 | 0.00735 | -0.0142 | -4.6531
-2 | 0.0241 | 0.00737 | -0.0116 | 3.27
-1.5 | 0.0821 | 0.00746 | -0.009 | 11.0054
-1 | 0.1405 | 0.00752 | -0.0065 | 18.6835
-0.5 | 0.1979 | 0.00765 | -0.0038 | 25.8693
0 | 0.2535 | 0.00783 | -0.0008 | 32.3755
0.5 | 0.3112 | 0.00796 | 0.0018 | 39.0955
1 | 0.3711 | 0.00803 | 0.0041 | 46.2142
1.5 | 0.4294 | 0.00811 | 0.0067 | 52.947
2 | 0.4623 | 0.00729 | 0.0142 | 63.4156
2.5 | 0.5132 | 0.00715 | 0.0183 | 71.7762
3 | 0.5639 | 0.00713 | 0.0227 | 79.0884
3.5 | 0.6101 | 0.00717 | 0.0281 | 85.0907
4 | 0.656 | 0.00718 | 0.0336 | 91.3649
4.5 | 0.7038 | 0.00729 | 0.0389 | 96.5432
5 | 0.7512 | 0.00747 | 0.0442 | 100.5622
5.5 | 0.799 | 0.00769 | 0.0495 | 103.9012
6 | 0.8488 | 0.00787 | 0.0546 | 107.8526
6.5 | 0.8986 | 0.00811 | 0.0598 | 110.8015
7 | 0.9468 | 0.00844 | 0.0651 | 112.1801
7.5 | 1.0737 | 0.00897 | 0.056 | 119.699
8 | 1.1765 | 0.0095 | 0.052 | 123.8421
8.5 | 1.2626 | 0.01024 | 0.0511 | 123.3008
9 | 1.3414 | 0.011 | 0.0519 | 121.9455
9.5 | 1.4041 | 0.01188 | 0.0556 | 118.1902
10 | 1.4638 | 0.01303 | 0.0593 | 112.3408
10.5 | 1.535 | 0.01429 | 0.0613 | 107.4178
11 | 1.6037 | 0.01577 | 0.0635 | 101.6931
11.5 | 1.6673 | 0.01766 | 0.0659 | 94.4111
12 | 1.7024 | 0.01998 | 0.0714 | 85.2052
12.5 | 1.7338 | 0.02258 | 0.0769 | 76.7848
13 | 1.7592 | 0.02583 | 0.0816 | 68.1069
13.5 | 1.7766 | 0.02981 | 0.0856 | 59.5975
14 | 1.7788 | 0.03496 | 0.0885 | 50.881
14.5 | 1.7744 | 0.0408 | 0.0905 | 43.4902
15 | 1.7581 | 0.04773 | 0.0909 | 36.8343
15.5 | 1.7312 | 0.05564 | 0.0899 | 31.1143
16 | 1.6953 | 0.0645 | 0.0874 | 26.2837
16.5 | 1.6486 | 0.07449 | 0.0834 | 22.1318
17 | 1.5953 | 0.08539 | 0.0779 | 18.6825
17.5 | 1.531 | 0.09763 | 0.0706 | 15.6817
18 | 1.4491 | 0.11206 | 0.0606 | 12.9315
18.5 | 1.3728 | 0.12686 | 0.0498 | 10.8214
19 | 1.2948 | 0.14283 | 0.0373 | 9.0653

## 113. Re 12M Mach 0.00 (1)
BIGFOIL.COM POLAR EXPORT
NACA42017
NACA42017 |  |  |  | Cl Max: | 1.841 | at alpha= | 17.5 | deg
JavaFoil+Calcfoil stall+Eppler ext transition |  |  |  | L/D Max: | 122.719 | at alpha= | 10 | deg
Re: | 12000000 |  |  | Cd Min: | 0.00828 | at alpha= | -9 | deg
Mach: | 0 |  |  | Cl=0 at alpha= | -1.9683 | deg
|  |  |  | @ Cl=0.1, Cd= | 0.009781
|  |  |  | @ Cl=0.4, Cd= | 0.0091197
|  |  |  | @ Cl=0.6, Cd= | 0.0086275
alpha (deg) | Cl | Cd | Cm | Cl/Cd
-20 | -0.965 | 0.14783 | 0.002 | -6.528
-19.5 | -0.973 | 0.14148 | 0.002 | -6.876
-19 | -0.979 | 0.13458 | 0.002 | -7.278
-18.5 | -0.984 | 0.12866 | 0.001 | -7.65
-18 | -0.987 | 0.12281 | 0.001 | -8.04
-17.5 | -0.989 | 0.11714 | 0.001 | -8.442
-17 | -0.988 | 0.11136 | 0.001 | -8.876
-16.5 | -0.986 | 0.10577 | 0.001 | -9.324
-16 | -1.173 | 0.01751 | 0.001 | -66.978
-15.5 | -1.171 | 0.01595 | 0.001 | -73.42
-15 | -1.165 | 0.01487 | 0.001 | -78.321
-14.5 | -1.154 | 0.01402 | 0.001 | -82.313
-14 | -1.139 | 0.01332 | 0 | -85.545
-13.5 | -1.121 | 0.0127 | 0 | -88.27
-13 | -1.099 | 0.01212 | 0 | -90.674
-12.5 | -1.073 | 0.01166 | -0.001 | -92.047
-12 | -1.044 | 0.01123 | -0.001 | -92.981
-11.5 | -1.012 | 0.01084 | -0.001 | -93.374
-11 | -0.976 | 0.01051 | -0.001 | -92.935
-10.5 | -0.937 | 0.01021 | -0.002 | -91.784
-10 | -0.896 | 0.00994 | -0.002 | -90.154
-9.5 | -0.852 | 0.00967 | -0.002 | -88.078
-9 | -0.805 | 0.00828 | -0.003 | -97.283
-8.5 | -0.757 | 0.00857 | -0.003 | -88.317
-8 | -0.706 | 0.0084 | -0.003 | -84.091
-7.5 | -0.654 | 0.00874 | -0.003 | -74.748
-7 | -0.6 | 0.00861 | -0.004 | -69.659
-6.5 | -0.544 | 0.00845 | -0.004 | -64.39
-6 | -0.487 | 0.00889 | -0.004 | -54.804
-5.5 | -0.429 | 0.00873 | -0.004 | -49.181
-5 | -0.37 | 0.00865 | -0.005 | -42.834
-4.5 | -0.311 | 0.0086 | -0.005 | -36.105
-4 | -0.25 | 0.00904 | -0.005 | -27.675
-3.5 | -0.189 | 0.00895 | -0.006 | -21.131
-3 | -0.128 | 0.00894 | -0.006 | -14.289
-2.5 | -0.066 | 0.0089 | -0.006 | -7.398
-2 | -0.004 | 0.00948 | -0.006 | -0.395
-1.5 | 0.059 | 0.00949 | -0.007 | 6.172
-1 | 0.121 | 0.00993 | -0.007 | 12.17
-0.5 | 0.183 | 0.00993 | -0.007 | 18.422
0 | 0.245 | 0.00933 | -0.007 | 26.268
0.5 | 0.307 | 0.00936 | -0.008 | 32.768
1 | 0.369 | 0.00945 | -0.008 | 39.02
1.5 | 0.43 | 0.0088 | -0.008 | 48.889
2 | 0.491 | 0.0089 | -0.008 | 55.236
2.5 | 0.553 | 0.00898 | -0.009 | 61.501
3 | 0.613 | 0.00853 | -0.009 | 71.931
3.5 | 0.674 | 0.00863 | -0.009 | 78.088
4 | 0.734 | 0.00875 | -0.009 | 83.87
4.5 | 0.794 | 0.00838 | -0.01 | 94.719
5 | 0.853 | 0.00887 | -0.01 | 96.139
5.5 | 0.912 | 0.00896 | -0.01 | 101.796
6 | 0.97 | 0.00862 | -0.01 | 112.539
6.5 | 1.027 | 0.00884 | -0.01 | 116.18
7 | 1.084 | 0.00884 | -0.011 | 122.611
7.5 | 1.14 | 0.01036 | -0.011 | 110.063
8 | 1.195 | 0.01048 | -0.011 | 114.067
8.5 | 1.25 | 0.01065 | -0.011 | 117.38
9 | 1.303 | 0.01087 | -0.011 | 119.814
9.5 | 1.354 | 0.01112 | -0.012 | 121.772
10 | 1.405 | 0.01145 | -0.012 | 122.719
10.5 | 1.454 | 0.01191 | -0.012 | 122.061
11 | 1.501 | 0.01238 | -0.012 | 121.212
11.5 | 1.546 | 0.0129 | -0.012 | 119.849
12 | 1.59 | 0.01358 | -0.013 | 117.06
12.5 | 1.63 | 0.01437 | -0.013 | 113.451
13 | 1.668 | 0.01529 | -0.013 | 109.114
13.5 | 1.704 | 0.01634 | -0.013 | 104.289
14 | 1.735 | 0.01777 | -0.013 | 97.61
14.5 | 1.763 | 0.01947 | -0.013 | 90.568
15 | 1.788 | 0.02137 | -0.013 | 83.666
15.5 | 1.807 | 0.02404 | -0.013 | 75.182
16 | 1.823 | 0.02712 | -0.013 | 67.224
16.5 | 1.834 | 0.03084 | -0.013 | 59.463
17 | 1.839 | 0.0356 | -0.013 | 51.654
17.5 | 1.841 | 0.04084 | -0.013 | 45.063
18 | 1.838 | 0.04717 | -0.013 | 38.959
18.5 | 1.832 | 0.05408 | -0.013 | 33.865
19 | 1.822 | 0.06193 | -0.013 | 29.426
19.5 | 1.812 | 0.07004 | -0.013 | 25.87
20 | 1.797 | 0.07876 | -0.013 | 22.818

## 114. Re 12M Mach 0.00 (2)
BIGFOIL.COM POLAR EXPORT
NACA42017
NACA42017 |  |  |  | Cl Max: | 1.9073 | at alpha= | 20 | deg
XFOIL ncrit=9 |  |  |  | L/D Max: | 151.795 | at alpha= | 11 | deg
Re: | 12000000 |  |  | Cd Min: | 0.03304 | at alpha= | 20 | deg
Mach: | 0 |  |  | Cl=0 at alpha= | -2.1255 | deg
|  |  |  | @ Cl=0.1, Cd= | 0.0069262
|  |  |  | @ Cl=0.4, Cd= | 0.0066059
|  |  |  | @ Cl=0.6, Cd= | 0.0063967
alpha (deg) | Cl | Cd | Cm | Cl/Cd
-20 | -1.6433 | 0.02317 | -0.0581 | -70.9236
-19.5 | -1.6245 | 0.02114 | -0.0556 | -76.8448
-19 | -1.6058 | 0.01942 | -0.0523 | -82.688
-18.5 | -1.5859 | 0.01794 | -0.0486 | -88.4002
-18 | -1.563 | 0.01674 | -0.0448 | -93.3692
-17.5 | -1.5404 | 0.01568 | -0.0405 | -98.2398
-17 | -1.5052 | 0.01482 | -0.0381 | -101.5655
-16.5 | -1.4592 | 0.01396 | -0.0377 | -104.5272
-16 | -1.4104 | 0.01324 | -0.0376 | -106.5257
-15.5 | -1.3606 | 0.01256 | -0.0374 | -108.328
-15 | -1.3086 | 0.01192 | -0.0375 | -109.7819
-14.5 | -1.2728 | 0.01126 | -0.0342 | -113.0373
-14 | -1.2236 | 0.01068 | -0.0335 | -114.5693
-13.5 | -1.1657 | 0.01016 | -0.0344 | -114.7343
-13 | -1.0975 | 0.00967 | -0.0374 | -113.4953
-12.5 | -0.995 | 0.0091 | -0.0478 | -109.3407
-12 | -0.9083 | 0.00867 | -0.0548 | -104.7636
-11.5 | -0.8808 | 0.0085 | -0.0488 | -103.6235
-11 | -0.8481 | 0.00834 | -0.0438 | -101.6906
-10.5 | -0.8177 | 0.00818 | -0.0384 | -99.9633
-10 | -0.7782 | 0.00799 | -0.0348 | -97.3967
-9.5 | -0.7352 | 0.00782 | -0.0319 | -94.0153
-9 | -0.69 | 0.00765 | -0.0295 | -90.1961
-8.5 | -0.6437 | 0.00753 | -0.0273 | -85.4847
-8 | -0.5954 | 0.00739 | -0.0255 | -80.5683
-7.5 | -0.547 | 0.00729 | -0.0237 | -75.0343
-7 | -0.4984 | 0.00717 | -0.0219 | -69.5119
-6.5 | -0.4488 | 0.00706 | -0.0203 | -63.5694
-6 | -0.3989 | 0.00699 | -0.0188 | -57.0672
-5.5 | -0.3486 | 0.00695 | -0.0173 | -50.1583
-5 | -0.2981 | 0.00693 | -0.0159 | -43.0159
-4.5 | -0.2472 | 0.00689 | -0.0146 | -35.8781
-4 | -0.1959 | 0.00687 | -0.0133 | -28.5153
-3.5 | -0.1439 | 0.00687 | -0.0122 | -20.9461
-3 | -0.0912 | 0.00684 | -0.0113 | -13.3333
-2.5 | -0.0391 | 0.00684 | -0.0102 | -5.7164
-2 | 0.0131 | 0.00688 | -0.0091 | 1.9041
-1.5 | 0.0656 | 0.0069 | -0.0081 | 9.5072
-1 | 0.1182 | 0.00694 | -0.0072 | 17.0317
-0.5 | 0.1696 | 0.00704 | -0.006 | 24.0909
0 | 0.2216 | 0.00712 | -0.0049 | 31.1236
0.5 | 0.2733 | 0.00722 | -0.0038 | 37.8532
1 | 0.3243 | 0.00735 | -0.0026 | 44.1224
1.5 | 0.364 | 0.00682 | 0.0009 | 53.3724
2 | 0.4094 | 0.00655 | 0.0032 | 62.5038
2.5 | 0.4567 | 0.00647 | 0.0051 | 70.5873
3 | 0.5058 | 0.00642 | 0.0067 | 78.785
3.5 | 0.5548 | 0.00636 | 0.0083 | 87.2327
4 | 0.604 | 0.0064 | 0.0098 | 94.375
4.5 | 0.6517 | 0.00643 | 0.0117 | 101.353
5 | 0.7012 | 0.00649 | 0.0131 | 108.0431
5.5 | 0.7505 | 0.00657 | 0.0146 | 114.2314
6 | 0.7974 | 0.00666 | 0.0165 | 119.7297
6.5 | 0.8422 | 0.00677 | 0.0189 | 124.4018
7 | 0.887 | 0.00686 | 0.0212 | 129.3003
7.5 | 0.9268 | 0.00694 | 0.0246 | 133.5447
8 | 0.9596 | 0.00704 | 0.0295 | 136.3068
8.5 | 0.9949 | 0.00718 | 0.0338 | 138.5655
9 | 1.0811 | 0.0075 | 0.0267 | 144.1467
9.5 | 1.1726 | 0.00788 | 0.0184 | 148.8071
10 | 1.2435 | 0.0083 | 0.0146 | 149.8193
11 | 1.3616 | 0.00897 | 0.0122 | 151.7949
11.5 | 1.3987 | 0.0094 | 0.0155 | 148.7979
12 | 1.4544 | 0.00981 | 0.0147 | 148.2569
12.5 | 1.51 | 0.01022 | 0.0139 | 147.7495
13 | 1.5625 | 0.01076 | 0.0134 | 145.2138
13.5 | 1.6143 | 0.01128 | 0.0131 | 143.1117
14 | 1.6651 | 0.01183 | 0.0128 | 140.7523
14.5 | 1.702 | 0.01258 | 0.015 | 135.2941
15 | 1.7301 | 0.0132 | 0.019 | 131.0682
15.5 | 1.7528 | 0.01415 | 0.0233 | 123.8728
16 | 1.7771 | 0.01513 | 0.0271 | 117.4554
16.5 | 1.7992 | 0.01632 | 0.0308 | 110.2451
17 | 1.8212 | 0.01777 | 0.0338 | 102.4873
17.5 | 1.847 | 0.01915 | 0.0361 | 96.4491
18 | 1.8598 | 0.02144 | 0.039 | 86.7444
18.5 | 1.8791 | 0.0235 | 0.0409 | 79.9617
19 | 1.8894 | 0.0264 | 0.0427 | 71.5682
19.5 | 1.9005 | 0.02942 | 0.044 | 64.5989
20 | 1.9073 | 0.03304 | 0.0449 | 57.727

## 115. Re 12M Mach 0.10 (1)
BIGFOIL.COM POLAR EXPORT
NACA42017
NACA42017 |  |  |  | Cl Max: | 1.826 | at alpha= | 17 | deg
JavaFoil+Calcfoil stall+Eppler ext transition |  |  |  | L/D Max: | 122.034 | at alpha= | 7 | deg
Re: | 12000000 |  |  | Cd Min: | 0.00837 | at alpha= | -9 | deg
Mach: | 0.1 |  |  | Cl=0 at alpha= | -1.9683 | deg
|  |  |  | @ Cl=0.1, Cd= | 0.009811
|  |  |  | @ Cl=0.4, Cd= | 0.00915
|  |  |  | @ Cl=0.6, Cd= | 0.0086938
alpha (deg) | Cl | Cd | Cm | Cl/Cd
-20 | -0.925 | 0.14983 | 0.002 | -6.173
-19.5 | -0.936 | 0.14309 | 0.002 | -6.541
-19 | -0.945 | 0.13637 | 0.002 | -6.933
-18.5 | -0.953 | 0.13015 | 0.001 | -7.326
-18 | -0.959 | 0.12419 | 0.001 | -7.725
-17.5 | -0.964 | 0.11831 | 0.001 | -8.146
-17 | -0.966 | 0.11268 | 0.001 | -8.573
-16.5 | -0.966 | 0.10693 | 0.001 | -9.036
-16 | -0.964 | 0.10152 | 0.001 | -9.498
-15.5 | -0.96 | 0.09592 | 0.001 | -10.012
-15 | -1.148 | 0.01529 | 0.001 | -75.072
-14.5 | -1.141 | 0.01432 | 0.001 | -79.633
-14 | -1.129 | 0.01354 | 0 | -83.354
-13.5 | -1.112 | 0.0129 | 0 | -86.216
-13 | -1.093 | 0.01233 | 0 | -88.637
-12.5 | -1.069 | 0.01184 | -0.001 | -90.282
-12 | -1.042 | 0.01139 | -0.001 | -91.462
-11.5 | -1.011 | 0.01097 | -0.001 | -92.115
-11 | -0.976 | 0.01063 | -0.001 | -91.814
-10.5 | -0.938 | 0.01034 | -0.002 | -90.675
-10 | -0.897 | 0.01004 | -0.002 | -89.344
-9.5 | -0.853 | 0.00976 | -0.002 | -87.414
-9 | -0.807 | 0.00837 | -0.003 | -96.357
-8.5 | -0.759 | 0.00867 | -0.003 | -87.478
-8 | -0.708 | 0.00843 | -0.003 | -84.036
-7.5 | -0.656 | 0.0088 | -0.003 | -74.506
-7 | -0.602 | 0.00863 | -0.004 | -69.775
-6.5 | -0.546 | 0.00849 | -0.004 | -64.349
-6 | -0.489 | 0.00888 | -0.004 | -55.124
-5.5 | -0.431 | 0.0088 | -0.004 | -48.996
-5 | -0.372 | 0.00866 | -0.005 | -42.974
-4.5 | -0.312 | 0.00862 | -0.005 | -36.189
-4 | -0.251 | 0.00907 | -0.005 | -27.727
-3.5 | -0.19 | 0.00904 | -0.006 | -21.024
-3 | -0.128 | 0.00896 | -0.006 | -14.32
-2.5 | -0.066 | 0.00898 | -0.006 | -7.369
-2 | -0.004 | 0.00947 | -0.006 | -0.398
-1.5 | 0.059 | 0.00952 | -0.007 | 6.183
-1 | 0.121 | 0.00996 | -0.007 | 12.187
-0.5 | 0.184 | 0.00997 | -0.007 | 18.449
0 | 0.246 | 0.00935 | -0.007 | 26.319
0.5 | 0.308 | 0.00946 | -0.008 | 32.603
1 | 0.37 | 0.00945 | -0.008 | 39.204
1.5 | 0.432 | 0.00883 | -0.008 | 48.924
2 | 0.494 | 0.00894 | -0.008 | 55.256
2.5 | 0.555 | 0.00907 | -0.009 | 61.195
3 | 0.616 | 0.00856 | -0.009 | 71.986
3.5 | 0.677 | 0.00865 | -0.009 | 78.228
4 | 0.737 | 0.00878 | -0.009 | 83.992
4.5 | 0.797 | 0.00843 | -0.01 | 94.577
5 | 0.857 | 0.00889 | -0.01 | 96.347
5.5 | 0.916 | 0.00901 | -0.01 | 101.616
6 | 0.974 | 0.0087 | -0.01 | 111.941
6.5 | 1.032 | 0.0089 | -0.01 | 115.924
7 | 1.089 | 0.00892 | -0.011 | 122.034
7.5 | 1.145 | 0.01043 | -0.011 | 109.759
8 | 1.2 | 0.01057 | -0.011 | 113.574
8.5 | 1.254 | 0.01074 | -0.011 | 116.774
9 | 1.307 | 0.01098 | -0.012 | 119.114
9.5 | 1.359 | 0.01124 | -0.012 | 120.886
10 | 1.409 | 0.01159 | -0.012 | 121.665
10.5 | 1.458 | 0.01204 | -0.012 | 121.098
11 | 1.505 | 0.01256 | -0.012 | 119.78
11.5 | 1.55 | 0.0131 | -0.012 | 118.313
12 | 1.593 | 0.01382 | -0.013 | 115.228
12.5 | 1.632 | 0.01466 | -0.013 | 111.337
13 | 1.67 | 0.01562 | -0.013 | 106.857
13.5 | 1.704 | 0.0168 | -0.013 | 101.413
14 | 1.734 | 0.01831 | -0.013 | 94.674
14.5 | 1.761 | 0.02014 | -0.013 | 87.42
15 | 1.784 | 0.02224 | -0.013 | 80.197
15.5 | 1.801 | 0.02519 | -0.013 | 71.482
16 | 1.815 | 0.02852 | -0.013 | 63.635
16.5 | 1.823 | 0.03264 | -0.013 | 55.858
17 | 1.826 | 0.03784 | -0.013 | 48.246
17.5 | 1.825 | 0.04343 | -0.013 | 42.032
18 | 1.82 | 0.05027 | -0.013 | 36.199
18.5 | 1.811 | 0.05764 | -0.013 | 31.417
19 | 1.799 | 0.06585 | -0.013 | 27.324
19.5 | 1.786 | 0.0745 | -0.013 | 23.974
20 | 1.768 | 0.08361 | -0.013 | 21.148

## 116. Re 12M Mach 0.10 (2)
BIGFOIL.COM POLAR EXPORT
NACA42017
NACA42017 |  |  |  | Cl Max: | 1.9026 | at alpha= | 20 | deg
XFOIL ncrit=9 |  |  |  | L/D Max: | 150.874 | at alpha= | 10.5 | deg
Re: | 12000000 |  |  | Cd Min: | 0.03564 | at alpha= | 20 | deg
Mach: | 0.1 |  |  | Cl=0 at alpha= | -2.1269 | deg
|  |  |  | @ Cl=0.1, Cd= | 0.0069357
|  |  |  | @ Cl=0.4, Cd= | 0.0066381
|  |  |  | @ Cl=0.6, Cd= | 0.006423
alpha (deg) | Cl | Cd | Cm | Cl/Cd
-12 | -0.9103 | 0.00875 | -0.0569 | -104.0343
-11.5 | -0.8819 | 0.00857 | -0.0509 | -102.9055
-11 | -0.8494 | 0.0084 | -0.0458 | -101.119
-10.5 | -0.8168 | 0.00823 | -0.0406 | -99.2467
-10 | -0.7807 | 0.00805 | -0.0362 | -96.9814
-9.5 | -0.738 | 0.00787 | -0.0331 | -93.7738
-9 | -0.6929 | 0.00769 | -0.0305 | -90.104
-8.5 | -0.6465 | 0.00756 | -0.0282 | -85.5159
-8 | -0.5981 | 0.00742 | -0.0262 | -80.6065
-7.5 | -0.5495 | 0.00731 | -0.0243 | -75.171
-7 | -0.5006 | 0.0072 | -0.0225 | -69.5278
-6.5 | -0.4508 | 0.00708 | -0.0208 | -63.6723
-6 | -0.4007 | 0.00701 | -0.0192 | -57.1612
-5.5 | -0.3502 | 0.00696 | -0.0177 | -50.3161
-5 | -0.2994 | 0.00694 | -0.0162 | -43.1412
-4.5 | -0.2482 | 0.0069 | -0.0149 | -35.971
-4 | -0.1967 | 0.00688 | -0.0136 | -28.5901
-3.5 | -0.1444 | 0.00687 | -0.0124 | -21.0189
-3 | -0.0914 | 0.00685 | -0.0114 | -13.3431
-2.5 | -0.0391 | 0.00685 | -0.0103 | -5.708
-2 | 0.0133 | 0.00689 | -0.0092 | 1.9303
-1.5 | 0.0661 | 0.00691 | -0.0082 | 9.5658
-1 | 0.1189 | 0.00695 | -0.0072 | 17.1079
-0.5 | 0.1705 | 0.00705 | -0.0059 | 24.1844
0 | 0.2229 | 0.00713 | -0.0049 | 31.2623
0.5 | 0.2745 | 0.00724 | -0.0037 | 37.9144
1 | 0.326 | 0.00736 | -0.0025 | 44.2935
1.5 | 0.3659 | 0.00684 | 0.0011 | 53.4942
2 | 0.4115 | 0.00657 | 0.0034 | 62.6332
2.5 | 0.4589 | 0.00649 | 0.0054 | 70.7088
3 | 0.5083 | 0.00643 | 0.007 | 79.0513
3.5 | 0.5576 | 0.00638 | 0.0087 | 87.3981
4 | 0.6069 | 0.00643 | 0.0103 | 94.3857
4.5 | 0.6548 | 0.00646 | 0.0122 | 101.3622
5 | 0.7045 | 0.00651 | 0.0137 | 108.2181
5.5 | 0.7539 | 0.00659 | 0.0153 | 114.4006
6 | 0.8007 | 0.0067 | 0.0173 | 119.5075
6.5 | 0.8457 | 0.0068 | 0.0198 | 124.3676
7 | 0.8905 | 0.00689 | 0.0223 | 129.2453
7.5 | 0.9274 | 0.00696 | 0.0264 | 133.2471
8 | 0.9611 | 0.00708 | 0.0312 | 135.7486
8.5 | 0.9994 | 0.00723 | 0.035 | 138.2296
9 | 1.0922 | 0.00757 | 0.0267 | 144.2801
9.5 | 1.1816 | 0.00796 | 0.0191 | 148.4422
10 | 1.2511 | 0.00838 | 0.0158 | 149.2959
10.5 | 1.3126 | 0.0087 | 0.0143 | 150.8736
11 | 1.369 | 0.00908 | 0.0138 | 150.7709
11.5 | 1.4076 | 0.00953 | 0.0169 | 147.702
12 | 1.4643 | 0.00993 | 0.0162 | 147.4622
12.5 | 1.5202 | 0.01037 | 0.0155 | 146.5959
13 | 1.5724 | 0.01096 | 0.0153 | 143.4672
13.5 | 1.6256 | 0.01147 | 0.015 | 141.7262
14 | 1.6759 | 0.01208 | 0.015 | 138.7334
14.5 | 1.7072 | 0.01287 | 0.0183 | 132.6496
15 | 1.7363 | 0.01355 | 0.0222 | 128.1402
15.5 | 1.7588 | 0.01459 | 0.0266 | 120.5483
16 | 1.784 | 0.01562 | 0.0303 | 114.2125
16.5 | 1.8062 | 0.01693 | 0.0339 | 106.6864
17 | 1.827 | 0.01854 | 0.037 | 98.5437
17.5 | 1.8522 | 0.02008 | 0.0393 | 92.241
18 | 1.8636 | 0.02261 | 0.0421 | 82.4237
18.5 | 1.8822 | 0.0249 | 0.0439 | 75.5904
19 | 1.8892 | 0.02821 | 0.0457 | 66.9692
19.5 | 1.8992 | 0.03155 | 0.0468 | 60.1965
20 | 1.9026 | 0.03564 | 0.0475 | 53.3838

## 117. Re 12M Mach 0.25 (1)
BIGFOIL.COM POLAR EXPORT
NACA42017
NACA42017 |  |  |  | Cl Max: | 1.747 | at alpha= | 15.5 | deg
JavaFoil+Calcfoil stall+Eppler ext transition |  |  |  | L/D Max: | 116.712 | at alpha= | 6 | deg
Re: | 12000000 |  |  | Cd Min: | 0.00828 | at alpha= | -8 | deg
Mach: | 0.25 |  |  | Cl=0 at alpha= | -1.9688 | deg
|  |  |  | @ Cl=0.1, Cd= | 0.0094208
|  |  |  | @ Cl=0.4, Cd= | 0.0094813
|  |  |  | @ Cl=0.6, Cd= | 0.0087632
alpha (deg) | Cl | Cd | Cm | Cl/Cd
-17.5 | -0.747 | 0.12713 | 0.001 | -5.877
-17 | -0.775 | 0.12042 | 0.001 | -6.434
-16.5 | -0.799 | 0.11426 | 0.001 | -6.991
-16 | -0.819 | 0.10806 | 0.001 | -7.578
-15.5 | -0.835 | 0.10231 | 0.001 | -8.161
-15 | -0.847 | 0.09671 | 0 | -8.757
-14.5 | -0.855 | 0.09149 | 0 | -9.341
-14 | -0.858 | 0.08649 | 0 | -9.92
-13.5 | -0.857 | 0.08143 | 0 | -10.527
-13 | -0.852 | 0.07667 | 0 | -11.116
-12.5 | -1.027 | 0.01279 | -0.001 | -80.231
-12 | -1.012 | 0.01219 | -0.001 | -83.024
-11.5 | -0.991 | 0.01166 | -0.001 | -84.994
-11 | -0.965 | 0.0112 | -0.001 | -86.144
-10.5 | -0.933 | 0.01081 | -0.002 | -86.327
-10 | -0.897 | 0.01048 | -0.002 | -85.567
-9.5 | -0.857 | 0.01015 | -0.002 | -84.487
-9 | -0.814 | 0.00985 | -0.003 | -82.701
-8.5 | -0.768 | 0.00845 | -0.003 | -90.887
-8 | -0.719 | 0.00828 | -0.003 | -86.897
-7.5 | -0.668 | 0.00855 | -0.003 | -78.089
-7 | -0.614 | 0.00836 | -0.004 | -73.45
-6.5 | -0.558 | 0.0087 | -0.004 | -64.143
-6 | -0.501 | 0.00858 | -0.004 | -58.352
-5.5 | -0.442 | 0.00899 | -0.005 | -49.154
-5 | -0.381 | 0.00891 | -0.005 | -42.796
-4.5 | -0.32 | 0.00877 | -0.005 | -36.485
-4 | -0.258 | 0.0087 | -0.005 | -29.644
-3.5 | -0.195 | 0.00916 | -0.006 | -21.292
-3 | -0.132 | 0.00914 | -0.006 | -14.423
-2.5 | -0.068 | 0.00913 | -0.006 | -7.446
-2 | -0.004 | 0.00911 | -0.007 | -0.425
-1.5 | 0.06 | 0.00915 | -0.007 | 6.609
-1 | 0.125 | 0.00959 | -0.007 | 12.999
-0.5 | 0.189 | 0.00956 | -0.007 | 19.759
0 | 0.253 | 0.00957 | -0.008 | 26.426
0.5 | 0.317 | 0.00962 | -0.008 | 32.916
1 | 0.38 | 0.00965 | -0.008 | 39.394
1.5 | 0.444 | 0.00911 | -0.008 | 48.691
2 | 0.507 | 0.0086 | -0.009 | 58.936
2.5 | 0.57 | 0.00871 | -0.009 | 65.402
3 | 0.632 | 0.00882 | -0.009 | 71.656
3.5 | 0.694 | 0.00888 | -0.009 | 78.163
4 | 0.756 | 0.00853 | -0.01 | 88.7
4.5 | 0.817 | 0.00868 | -0.01 | 94.141
5 | 0.878 | 0.00836 | -0.01 | 105.082
5.5 | 0.938 | 0.00885 | -0.01 | 106.046
6 | 0.997 | 0.00855 | -0.011 | 116.712
6.5 | 1.056 | 0.00971 | -0.011 | 108.702
7 | 1.113 | 0.01032 | -0.011 | 107.868
7.5 | 1.17 | 0.01086 | -0.011 | 107.748
8 | 1.225 | 0.01108 | -0.011 | 110.614
8.5 | 1.28 | 0.01131 | -0.012 | 113.143
9 | 1.332 | 0.01161 | -0.012 | 114.767
9.5 | 1.383 | 0.01194 | -0.012 | 115.771
10 | 1.432 | 0.01243 | -0.012 | 115.142
10.5 | 1.479 | 0.013 | -0.012 | 113.753
11 | 1.523 | 0.01365 | -0.013 | 111.568
11.5 | 1.564 | 0.01445 | -0.013 | 108.284
12 | 1.602 | 0.01547 | -0.013 | 103.555
12.5 | 1.637 | 0.01663 | -0.013 | 98.415
13 | 1.668 | 0.01804 | -0.013 | 92.476
13.5 | 1.694 | 0.01996 | -0.013 | 84.9
14 | 1.715 | 0.02234 | -0.013 | 76.771
14.5 | 1.732 | 0.02519 | -0.013 | 68.772
15 | 1.742 | 0.029 | -0.013 | 60.069
15.5 | 1.747 | 0.03367 | -0.013 | 51.894
16 | 1.747 | 0.03901 | -0.013 | 44.792
16.5 | 1.738 | 0.04629 | -0.013 | 37.549
17 | 1.726 | 0.05371 | -0.013 | 32.136
17.5 | 1.707 | 0.06282 | -0.013 | 27.171
18 | 1.683 | 0.07249 | -0.013 | 23.222
18.5 | 1.654 | 0.08311 | -0.013 | 19.904
19 | 1.622 | 0.09401 | -0.012 | 17.255
19.5 | 1.587 | 0.10532 | -0.012 | 15.067
20 | 1.545 | 0.11663 | -0.012 | 13.248

## 118. Re 12M Mach 0.25 (2)
BIGFOIL.COM POLAR EXPORT
NACA42017
NACA42017 |  |  |  | Cl Max: | 1.886 | at alpha= | 18.5 | deg
XFOIL ncrit=9 |  |  |  | L/D Max: | 147.346 | at alpha= | 10.5 | deg
Re: | 12000000 |  |  | Cd Min: | 0.05365 | at alpha= | 20 | deg
Mach: | 0.25 |  |  | Cl=0 at alpha= | -2.1359 | deg
|  |  |  | @ Cl=0.1, Cd= | 0.0070048
|  |  |  | @ Cl=0.4, Cd= | 0.0068187
|  |  |  | @ Cl=0.6, Cd= | 0.0065333
alpha (deg) | Cl | Cd | Cm | Cl/Cd
-20 | -1.5352 | 0.04412 | -0.0783 | -34.796
-19.5 | -1.5385 | 0.03853 | -0.0781 | -39.9299
-19 | -1.5374 | 0.03365 | -0.0771 | -45.688
-18.5 | -1.53 | 0.02963 | -0.0752 | -51.6369
-18 | -1.5236 | 0.026 | -0.0723 | -58.6
-17.5 | -1.5117 | 0.02306 | -0.0687 | -65.5551
-17 | -1.4932 | 0.02077 | -0.0647 | -71.8922
-16.5 | -1.4767 | 0.0187 | -0.0598 | -78.9679
-16 | -1.4417 | 0.01697 | -0.0572 | -84.9558
-15.5 | -1.3963 | 0.01554 | -0.0558 | -89.852
-15 | -1.3476 | 0.01434 | -0.0544 | -93.9749
-14.5 | -1.295 | 0.01334 | -0.0534 | -97.0765
-14 | -1.2558 | 0.01247 | -0.0496 | -100.7057
-13.5 | -1.2062 | 0.01171 | -0.0474 | -103.006
-12.5 | -1.0724 | 0.01017 | -0.05 | -105.4474
-12 | -0.9381 | 0.00934 | -0.065 | -100.439
-11.5 | -0.8876 | 0.009 | -0.0629 | -98.6222
-11 | -0.856 | 0.00879 | -0.0567 | -97.3834
-10.5 | -0.8202 | 0.00855 | -0.0514 | -95.9298
-10 | -0.7826 | 0.00834 | -0.0464 | -93.8369
-9.5 | -0.749 | 0.00816 | -0.0405 | -91.7892
-9 | -0.7068 | 0.00792 | -0.0365 | -89.2424
-8.5 | -0.6604 | 0.00776 | -0.0333 | -85.1031
-8 | -0.6122 | 0.00759 | -0.0306 | -80.6588
-7.5 | -0.5624 | 0.00745 | -0.0282 | -75.4899
-7 | -0.5122 | 0.00734 | -0.0259 | -69.782
-6.5 | -0.461 | 0.00721 | -0.0238 | -63.939
-6 | -0.4101 | 0.00711 | -0.0217 | -57.6793
-5.5 | -0.3587 | 0.00705 | -0.0197 | -50.8794
-5 | -0.3063 | 0.00701 | -0.018 | -43.6947
-4.5 | -0.2534 | 0.00697 | -0.0164 | -36.3558
-4 | -0.2008 | 0.00695 | -0.0148 | -28.8921
-3.5 | -0.1471 | 0.00692 | -0.0134 | -21.2572
-3 | -0.0926 | 0.0069 | -0.0122 | -13.4203
-2.5 | -0.0394 | 0.00692 | -0.0108 | -5.6936
-2 | 0.0147 | 0.00694 | -0.0095 | 2.1182
-1.5 | 0.069 | 0.00697 | -0.0083 | 9.8996
-1 | 0.1225 | 0.00703 | -0.007 | 17.4253
-0.5 | 0.176 | 0.00711 | -0.0057 | 24.7539
0 | 0.2286 | 0.00724 | -0.0042 | 31.5746
0.5 | 0.282 | 0.00733 | -0.0029 | 38.472
1 | 0.335 | 0.00745 | -0.0015 | 44.9664
1.5 | 0.3772 | 0.00697 | 0.002 | 54.1176
2 | 0.4224 | 0.00667 | 0.005 | 63.3283
2.5 | 0.4712 | 0.00658 | 0.0072 | 71.6109
3 | 0.5221 | 0.00652 | 0.009 | 80.0767
3.5 | 0.5725 | 0.0065 | 0.011 | 88.0769
4 | 0.6221 | 0.00656 | 0.0131 | 94.8323
4.5 | 0.6714 | 0.00657 | 0.0153 | 102.1918
5 | 0.7221 | 0.00663 | 0.0173 | 108.914
5.5 | 0.7714 | 0.00675 | 0.0195 | 114.2815
6 | 0.8179 | 0.00687 | 0.0223 | 119.0539
6.5 | 0.8596 | 0.00693 | 0.0262 | 124.0404
7 | 0.8988 | 0.00702 | 0.0306 | 128.0342
7.5 | 0.937 | 0.00717 | 0.0352 | 130.6834
8 | 0.9711 | 0.00733 | 0.0406 | 132.4829
8.5 | 1.0406 | 0.00755 | 0.0384 | 137.8278
9 | 1.1499 | 0.008 | 0.0278 | 143.7375
9.5 | 1.2292 | 0.00845 | 0.0236 | 145.4675
10.5 | 1.36 | 0.00923 | 0.0213 | 147.3456
11 | 1.4054 | 0.00976 | 0.024 | 143.9959
11.5 | 1.4589 | 0.01023 | 0.0251 | 142.61
12 | 1.5182 | 0.01076 | 0.0249 | 141.0967
12.5 | 1.5732 | 0.01146 | 0.0254 | 137.2775
13 | 1.6297 | 0.01209 | 0.0256 | 134.7974
13.5 | 1.6834 | 0.01285 | 0.0262 | 131.0039
14 | 1.7142 | 0.01382 | 0.0305 | 124.0376
14.5 | 1.7442 | 0.01476 | 0.0349 | 118.1707
15 | 1.7679 | 0.0161 | 0.0396 | 109.8075
15.5 | 1.7919 | 0.01758 | 0.0438 | 101.9283
16 | 1.818 | 0.01916 | 0.0473 | 94.8852
16.5 | 1.8359 | 0.02145 | 0.0507 | 85.5897
17 | 1.8549 | 0.02395 | 0.0533 | 77.4489
17.5 | 1.8718 | 0.02683 | 0.0554 | 69.7652
18 | 1.8781 | 0.03071 | 0.0572 | 61.156
18.5 | 1.886 | 0.03476 | 0.0583 | 54.2578
19 | 1.8758 | 0.04053 | 0.0587 | 46.2818
19.5 | 1.8719 | 0.04611 | 0.0584 | 40.5964
20 | 1.8488 | 0.05365 | 0.0571 | 34.4604

## 119. Re 12M Mach 0.50 (1)
BIGFOIL.COM POLAR EXPORT
NACA42017
NACA42017 |  |  |  | Cl Max: | 1.402 | at alpha= | 10 | deg
JavaFoil+Calcfoil stall+Eppler ext transition |  |  |  | L/D Max: | 98.736 | at alpha= | 6.5 | deg
Re: | 12000000 |  |  | Cd Min: | 0.00801 | at alpha= | 3 | deg
Mach: | 0.5 |  |  | Cl=0 at alpha= | -1.9718 | deg
|  |  |  | @ Cl=0.1, Cd= | 0.0090738
|  |  |  | @ Cl=0.4, Cd= | 0.0090036
|  |  |  | @ Cl=0.6, Cd= | 0.0082197
alpha (deg) | Cl | Cd | Cm | Cl/Cd
-20 | -1.107 | 0.06042 | 0.004 | -18.32
-19.5 | -1.085 | 0.05271 | 0.003 | -20.594
-19 | -1.062 | 0.04701 | 0.003 | -22.596
-18.5 | -1.042 | 0.04014 | 0.003 | -25.965
-18 | -1.02 | 0.03487 | 0.003 | -29.246
-17.5 | -0.857 | 0.11744 | 0.001 | -7.298
-17 | -0.831 | 0.11128 | 0.001 | -7.465
-16.5 | -0.938 | 0.02776 | 0.002 | -33.796
-16 | -0.913 | 0.02454 | 0.001 | -37.219
-15.5 | -0.749 | 0.09994 | 0.001 | -7.491
-15 | -0.722 | 0.09428 | 0 | -7.659
-14.5 | -0.695 | 0.08902 | 0 | -7.811
-14 | -0.8 | 0.01807 | 0 | -44.267
-13.5 | -0.64 | 0.08385 | 0 | -7.63
-13 | -0.613 | 0.07899 | 0 | -7.756
-12.5 | -0.586 | 0.07406 | 0 | -7.91
-12 | -0.557 | 0.07374 | -0.001 | -7.559
-11.5 | -0.53 | 0.06933 | -0.001 | -7.647
-11 | -0.503 | 0.06499 | -0.001 | -7.739
-10.5 | -0.475 | 0.06433 | -0.001 | -7.381
-10 | -0.448 | 0.06013 | -0.001 | -7.443
-9.5 | -0.419 | 0.0591 | -0.001 | -7.097
-9 | -0.392 | 0.05494 | -0.001 | -7.139
-8.5 | -0.533 | 0.05236 | -0.002 | -10.179
-8 | -0.562 | 0.04748 | -0.002 | -11.837
-7.5 | -0.551 | 0.04373 | -0.002 | -12.605
-7 | -0.642 | 0.01025 | -0.004 | -62.626
-6.5 | -0.596 | 0.00996 | -0.005 | -59.801
-6 | -0.542 | 0.00816 | -0.005 | -66.387
-5.5 | -0.482 | 0.00847 | -0.005 | -56.953
-5 | -0.419 | 0.00824 | -0.005 | -50.847
-4.5 | -0.353 | 0.00814 | -0.006 | -43.421
-4 | -0.286 | 0.0085 | -0.006 | -33.626
-3.5 | -0.217 | 0.00844 | -0.006 | -25.68
-3 | -0.147 | 0.00888 | -0.007 | -16.508
-2.5 | -0.076 | 0.00884 | -0.007 | -8.57
-2 | -0.004 | 0.00884 | -0.007 | -0.489
-1.5 | 0.067 | 0.00884 | -0.008 | 7.631
-1 | 0.139 | 0.00935 | -0.008 | 14.88
-0.5 | 0.211 | 0.00937 | -0.008 | 22.491
0 | 0.282 | 0.00935 | -0.008 | 30.125
0.5 | 0.353 | 0.00897 | -0.009 | 39.312
1 | 0.423 | 0.00902 | -0.009 | 46.918
1.5 | 0.494 | 0.00958 | -0.009 | 51.494
2 | 0.563 | 0.00815 | -0.01 | 69.104
2.5 | 0.632 | 0.00828 | -0.01 | 76.421
3 | 0.701 | 0.00801 | -0.01 | 87.47
3.5 | 0.769 | 0.00816 | -0.01 | 94.149
4 | 0.835 | 0.00974 | -0.011 | 85.719
4.5 | 0.901 | 0.01001 | -0.011 | 89.951
5 | 0.965 | 0.0103 | -0.011 | 93.665
5.5 | 1.027 | 0.01067 | -0.011 | 96.242
6 | 1.088 | 0.01111 | -0.012 | 97.939
6.5 | 1.146 | 0.01161 | -0.012 | 98.736
7 | 1.201 | 0.01243 | -0.012 | 96.595
7.5 | 1.252 | 0.01317 | -0.012 | 95.061
8 | 1.298 | 0.01426 | -0.013 | 91.024
8.5 | 1.34 | 0.01535 | -0.013 | 87.287
9 | 1.371 | 0.01671 | -0.013 | 82.058
9.5 | 1.393 | 0.01855 | -0.013 | 75.092
10 | 1.402 | 0.02105 | -0.013 | 66.598
10.5 | 1.389 | 0.02555 | -0.013 | 54.353
11 | 1.343 | 0.0331 | -0.013 | 40.577
11.5 | 1.249 | 0.04539 | -0.012 | 27.514
12 | 0.821 | 0.07961 | -0.011 | 10.313
12.5 | 0.854 | 0.07617 | -0.011 | 11.214
13 | 0.859 | 0.10497 | -0.01 | 8.182
13.5 | 0.885 | 0.12189 | -0.01 | 7.26
14 | 0.913 | 0.13381 | -0.01 | 6.824
14.5 | 0.941 | 0.15148 | -0.01 | 6.212
15 | 0.97 | 0.16345 | -0.01 | 5.934

## 120. Re 12M Mach 0.50 (2)
BIGFOIL.COM POLAR EXPORT
NACA42017
NACA42017 |  |  |  | Cl Max: | 1.8287 | at alpha= | 14 | deg
XFOIL ncrit=9 |  |  |  | L/D Max: | 128.608 | at alpha= | 8.5 | deg
Re: | 12000000 |  |  | Cd Min: | 0.1465 | at alpha= | -16 | deg
Mach: | 0.5 |  |  | Cl=0 at alpha= | -2.1815 | deg
|  |  |  | @ Cl=0.1, Cd= | 0.0073171
|  |  |  | @ Cl=0.4, Cd= | 0.0078521
|  |  |  | @ Cl=0.6, Cd= | 0.00701
alpha (deg) | Cl | Cd | Cm | Cl/Cd
-16 | -0.5302 | 0.1465 | -0.0235 | -3.6191
-15.5 | -0.5285 | 0.13694 | -0.0278 | -3.8594
-15 | -0.5482 | 0.12091 | -0.0383 | -4.534
-14.5 | -0.5486 | 0.10865 | -0.0467 | -5.0492
-14 | -0.5628 | 0.09437 | -0.0563 | -5.9638
-13.5 | -0.5777 | 0.08125 | -0.0664 | -7.1102
-13 | -0.5962 | 0.06839 | -0.0774 | -8.7176
-12.5 | -0.6326 | 0.05755 | -0.083 | -10.9922
-12 | -0.6587 | 0.04818 | -0.0882 | -13.6716
-11.5 | -0.673 | 0.03857 | -0.0968 | -17.4488
-11 | -0.6999 | 0.03147 | -0.0979 | -22.2402
-10.5 | -0.6962 | 0.02243 | -0.1052 | -31.0388
-10 | -0.6778 | 0.01698 | -0.1013 | -39.9176
-9.5 | -0.6681 | 0.0121 | -0.0941 | -55.2149
-9 | -0.6679 | 0.01038 | -0.0823 | -64.3449
-8.5 | -0.6477 | 0.00945 | -0.072 | -68.5397
-8 | -0.618 | 0.00876 | -0.0627 | -70.5479
-7.5 | -0.5785 | 0.00831 | -0.055 | -69.6149
-7 | -0.535 | 0.00801 | -0.0481 | -66.7915
-6.5 | -0.4932 | 0.00785 | -0.0409 | -62.828
-6 | -0.4394 | 0.00765 | -0.0363 | -57.4379
-5.5 | -0.3856 | 0.00751 | -0.0319 | -51.3449
-5 | -0.3302 | 0.0074 | -0.0279 | -44.6216
-4.5 | -0.2728 | 0.00732 | -0.0246 | -37.2678
-4 | -0.214 | 0.00726 | -0.0216 | -29.4766
-3.5 | -0.1567 | 0.00723 | -0.0185 | -21.6736
-3 | -0.0969 | 0.00719 | -0.0161 | -13.4771
-2.5 | -0.0372 | 0.00719 | -0.0136 | -5.1739
-2 | 0.0212 | 0.00723 | -0.0111 | 2.9322
-1.5 | 0.0802 | 0.00729 | -0.0086 | 11.0014
-1 | 0.1387 | 0.00737 | -0.0062 | 18.8195
-0.5 | 0.1962 | 0.0075 | -0.0035 | 26.16
0 | 0.2527 | 0.00767 | -0.0007 | 32.9465
0.5 | 0.3123 | 0.00776 | 0.0016 | 40.2448
1 | 0.3727 | 0.00782 | 0.0038 | 47.6598
1.5 | 0.4323 | 0.00789 | 0.0062 | 54.7909
2 | 0.4694 | 0.00716 | 0.0129 | 65.5587
2.5 | 0.5204 | 0.00703 | 0.0171 | 74.0256
3 | 0.571 | 0.00701 | 0.0214 | 81.4551
3.5 | 0.6224 | 0.00701 | 0.0258 | 88.7874
4 | 0.6666 | 0.00701 | 0.0317 | 95.0927
4.5 | 0.7135 | 0.00714 | 0.0372 | 99.93
5 | 0.7611 | 0.00732 | 0.0425 | 103.9754
5.5 | 0.8116 | 0.00748 | 0.0475 | 108.5027
6 | 0.8621 | 0.00768 | 0.0525 | 112.2526
6.5 | 0.9098 | 0.00794 | 0.058 | 114.5844
7 | 0.9589 | 0.00824 | 0.0633 | 116.3714
7.5 | 1.0262 | 0.00854 | 0.0655 | 120.1639
8 | 1.1731 | 0.00919 | 0.0531 | 127.6496
8.5 | 1.2565 | 0.00977 | 0.0529 | 128.608
9.5 | 1.4146 | 0.01132 | 0.0548 | 124.9647
10 | 1.4646 | 0.01236 | 0.0604 | 118.4951
10.5 | 1.5382 | 0.01343 | 0.0625 | 114.5346
11 | 1.6075 | 0.01482 | 0.0649 | 108.4683
11.5 | 1.671 | 0.01661 | 0.0676 | 100.602
12 | 1.7352 | 0.0186 | 0.0701 | 93.2903
12.5 | 1.769 | 0.02092 | 0.0761 | 84.5602
13 | 1.7977 | 0.02388 | 0.0813 | 75.2806
13.5 | 1.8172 | 0.02763 | 0.0858 | 65.7691
14 | 1.8287 | 0.03213 | 0.0895 | 56.9157
14.5 | 1.8286 | 0.03757 | 0.0921 | 48.6718
15 | 1.8168 | 0.04399 | 0.0934 | 41.3003
15.5 | 1.7937 | 0.05146 | 0.0931 | 34.8562
16 | 1.7595 | 0.06003 | 0.0913 | 29.3103
16.5 | 1.7172 | 0.06945 | 0.088 | 24.7257
17 | 1.6681 | 0.0797 | 0.0833 | 20.9297
17.5 | 1.6077 | 0.09126 | 0.0767 | 17.6167
18 | 1.4347 | 0.11483 | 0.0602 | 12.4941
18.5 | 1.3844 | 0.12739 | 0.0518 | 10.8674
19 | 1.3523 | 0.13855 | 0.0443 | 9.7604

## 121. Re 14M Mach 0.00 (1)
BIGFOIL.COM POLAR EXPORT
NACA42017
NACA42017 |  |  |  | Cl Max: | 1.841 | at alpha= | 17.5 | deg
JavaFoil+Calcfoil stall+Eppler ext transition |  |  |  | L/D Max: | 124.184 | at alpha= | 10 | deg
Re: | 14000000 |  |  | Cd Min: | 0.00825 | at alpha= | -8 | deg
Mach: | 0 |  |  | Cl=0 at alpha= | -1.9683 | deg
|  |  |  | @ Cl=0.1, Cd= | 0.0096934
|  |  |  | @ Cl=0.4, Cd= | 0.0092166
|  |  |  | @ Cl=0.6, Cd= | 0.0089292
alpha (deg) | Cl | Cd | Cm | Cl/Cd
-20 | -0.965 | 0.14715 | 0.002 | -6.56
-19.5 | -0.973 | 0.1405 | 0.002 | -6.927
-19 | -0.98 | 0.13384 | 0.002 | -7.321
-18.5 | -0.985 | 0.12796 | 0.001 | -7.694
-18 | -0.988 | 0.12197 | 0.001 | -8.1
-17.5 | -0.99 | 0.11604 | 0.001 | -8.528
-17 | -0.989 | 0.11057 | 0.001 | -8.946
-16.5 | -1.174 | 0.01863 | 0.002 | -63.034
-16 | -1.177 | 0.01673 | 0.001 | -70.318
-15.5 | -1.174 | 0.01542 | 0.001 | -76.103
-15 | -1.167 | 0.01444 | 0.001 | -80.78
-14.5 | -1.155 | 0.01365 | 0.001 | -84.636
-14 | -1.14 | 0.01299 | 0 | -87.757
-13.5 | -1.122 | 0.01239 | 0 | -90.509
-13 | -1.1 | 0.01191 | 0 | -92.317
-12.5 | -1.074 | 0.01145 | -0.001 | -93.836
-12 | -1.045 | 0.01105 | -0.001 | -94.61
-11.5 | -1.013 | 0.01065 | -0.001 | -95.094
-11 | -0.977 | 0.01033 | -0.001 | -94.527
-10.5 | -0.938 | 0.01001 | -0.002 | -93.631
-10 | -0.896 | 0.00974 | -0.002 | -91.999
-9.5 | -0.852 | 0.00832 | -0.002 | -102.389
-9 | -0.805 | 0.00861 | -0.003 | -93.51
-8.5 | -0.757 | 0.00846 | -0.003 | -89.461
-8 | -0.706 | 0.00825 | -0.003 | -85.54
-7.5 | -0.654 | 0.0086 | -0.003 | -76.005
-7 | -0.6 | 0.00844 | -0.004 | -71.087
-6.5 | -0.544 | 0.00887 | -0.004 | -61.363
-6 | -0.487 | 0.0087 | -0.004 | -56.047
-5.5 | -0.429 | 0.00859 | -0.004 | -50.001
-5 | -0.37 | 0.00851 | -0.005 | -43.52
-4.5 | -0.311 | 0.009 | -0.005 | -34.508
-4 | -0.25 | 0.00892 | -0.005 | -28.061
-3.5 | -0.189 | 0.00883 | -0.006 | -21.421
-3 | -0.128 | 0.00876 | -0.006 | -14.578
-2.5 | -0.066 | 0.00879 | -0.006 | -7.493
-2 | -0.004 | 0.00929 | -0.006 | -0.403
-1.5 | 0.059 | 0.0097 | -0.007 | 6.037
-1 | 0.121 | 0.00969 | -0.007 | 12.462
-0.5 | 0.183 | 0.0097 | -0.007 | 18.863
0 | 0.245 | 0.00972 | -0.007 | 25.21
0.5 | 0.307 | 0.00918 | -0.008 | 33.439
1 | 0.369 | 0.00974 | -0.008 | 37.842
1.5 | 0.43 | 0.00871 | -0.008 | 49.389
2 | 0.491 | 0.00881 | -0.008 | 55.785
2.5 | 0.553 | 0.00889 | -0.009 | 62.142
3 | 0.613 | 0.00894 | -0.009 | 68.597
3.5 | 0.674 | 0.00848 | -0.009 | 79.436
4 | 0.734 | 0.00861 | -0.009 | 85.293
4.5 | 0.794 | 0.00914 | -0.01 | 86.789
5 | 0.853 | 0.00875 | -0.01 | 97.483
5.5 | 0.912 | 0.00884 | -0.01 | 103.174
6 | 0.97 | 0.00902 | -0.01 | 107.491
6.5 | 1.028 | 0.00872 | -0.01 | 117.865
7 | 1.084 | 0.00876 | -0.011 | 123.86
7.5 | 1.141 | 0.0093 | -0.011 | 122.691
8 | 1.196 | 0.01038 | -0.011 | 115.242
8.5 | 1.25 | 0.01053 | -0.011 | 118.767
9 | 1.303 | 0.01071 | -0.011 | 121.643
9.5 | 1.355 | 0.01099 | -0.012 | 123.344
10 | 1.406 | 0.01132 | -0.012 | 124.184
10.5 | 1.455 | 0.01175 | -0.012 | 123.775
11 | 1.502 | 0.01219 | -0.012 | 123.219
11.5 | 1.547 | 0.01272 | -0.012 | 121.643
12 | 1.591 | 0.01339 | -0.013 | 118.798
12.5 | 1.632 | 0.01413 | -0.013 | 115.501
13 | 1.67 | 0.01498 | -0.013 | 111.467
13.5 | 1.705 | 0.01615 | -0.013 | 105.593
14 | 1.736 | 0.01748 | -0.013 | 99.325
14.5 | 1.765 | 0.01903 | -0.013 | 92.761
15 | 1.789 | 0.02117 | -0.013 | 84.495
15.5 | 1.809 | 0.02368 | -0.013 | 76.372
16 | 1.824 | 0.02667 | -0.013 | 68.395
16.5 | 1.834 | 0.03069 | -0.013 | 59.749
17 | 1.84 | 0.0352 | -0.013 | 52.26
17.5 | 1.841 | 0.04068 | -0.013 | 45.248
18 | 1.838 | 0.04692 | -0.013 | 39.177
18.5 | 1.832 | 0.05386 | -0.013 | 34.008
19 | 1.823 | 0.06158 | -0.013 | 29.6
19.5 | 1.812 | 0.06971 | -0.013 | 26
20 | 1.798 | 0.07809 | -0.013 | 23.028

## 122. Re 14M Mach 0.00 (2)
BIGFOIL.COM POLAR EXPORT
NACA42017
NACA42017 |  |  |  | Cl Max: | 1.9167 | at alpha= | 20 | deg
XFOIL ncrit=9 |  |  |  | L/D Max: | 155.954 | at alpha= | 10.5 | deg
Re: | 14000000 |  |  | Cd Min: | 0.03222 | at alpha= | 20 | deg
Mach: | 0 |  |  | Cl=0 at alpha= | -2.1125 | deg
|  |  |  | @ Cl=0.1, Cd= | 0.0068273
|  |  |  | @ Cl=0.4, Cd= | 0.0066394
|  |  |  | @ Cl=0.6, Cd= | 0.0063332
alpha (deg) | Cl | Cd | Cm | Cl/Cd
-20 | -1.6582 | 0.02217 | -0.0572 | -74.7948
-19.5 | -1.6416 | 0.02015 | -0.0542 | -81.469
-19 | -1.6242 | 0.01849 | -0.0505 | -87.8421
-18.5 | -1.6055 | 0.01705 | -0.0465 | -94.1642
-18 | -1.5821 | 0.01593 | -0.0425 | -99.3158
-17.5 | -1.5538 | 0.01496 | -0.0391 | -103.8636
-17 | -1.5077 | 0.01413 | -0.0387 | -106.7021
-16.5 | -1.4612 | 0.01333 | -0.0383 | -109.6174
-16 | -1.4115 | 0.01267 | -0.0381 | -111.4049
-15.5 | -1.3609 | 0.01203 | -0.038 | -113.1255
-15 | -1.3158 | 0.01149 | -0.0366 | -114.517
-14.5 | -1.2767 | 0.01092 | -0.0338 | -116.9139
-14 | -1.2189 | 0.01033 | -0.0348 | -117.9961
-13.5 | -1.1569 | 0.00983 | -0.0366 | -117.6907
-13 | -1.0743 | 0.00929 | -0.0427 | -115.6405
-12.5 | -0.9564 | 0.00867 | -0.0565 | -110.3114
-12 | -0.9269 | 0.00852 | -0.051 | -108.7911
-11.5 | -0.8967 | 0.00834 | -0.0456 | -107.518
-11 | -0.8628 | 0.00818 | -0.0409 | -105.4768
-10.5 | -0.8278 | 0.00805 | -0.0364 | -102.8323
-10 | -0.7855 | 0.00787 | -0.0334 | -99.8094
-9.5 | -0.7417 | 0.00769 | -0.0307 | -96.4499
-9 | -0.6968 | 0.00752 | -0.0282 | -92.6596
-8.5 | -0.6492 | 0.00738 | -0.0263 | -87.9675
-8 | -0.6009 | 0.00725 | -0.0245 | -82.8828
-7.5 | -0.5519 | 0.00715 | -0.0227 | -77.1888
-7 | -0.5024 | 0.00706 | -0.0212 | -71.1615
-6.5 | -0.4526 | 0.00695 | -0.0196 | -65.1223
-6 | -0.403 | 0.00689 | -0.018 | -58.4906
-5.5 | -0.3523 | 0.00684 | -0.0166 | -51.5058
-5 | -0.3015 | 0.00682 | -0.0153 | -44.2082
-4.5 | -0.25 | 0.00679 | -0.0141 | -36.8189
-4 | -0.1986 | 0.00677 | -0.0128 | -29.3353
-3.5 | -0.1461 | 0.00675 | -0.0118 | -21.6444
-3 | -0.0932 | 0.00673 | -0.0109 | -13.8484
-2.5 | -0.041 | 0.00674 | -0.0098 | -6.0831
-2 | 0.0119 | 0.00675 | -0.0089 | 1.763
-1.5 | 0.0641 | 0.0068 | -0.0079 | 9.4265
-1 | 0.1167 | 0.00684 | -0.0069 | 17.0614
-0.5 | 0.1688 | 0.00692 | -0.0058 | 24.3931
0 | 0.2206 | 0.00702 | -0.0048 | 31.4245
0.5 | 0.2727 | 0.0071 | -0.0037 | 38.4085
1 | 0.3246 | 0.0072 | -0.0027 | 45.0833
1.5 | 0.3671 | 0.00677 | 0.0003 | 54.2245
2.5 | 0.4603 | 0.0064 | 0.0044 | 71.9219
3 | 0.51 | 0.00633 | 0.0059 | 80.5687
3.5 | 0.5596 | 0.0063 | 0.0074 | 88.8254
4 | 0.6083 | 0.00634 | 0.009 | 95.9464
4.5 | 0.6565 | 0.00633 | 0.0107 | 103.7125
5 | 0.7066 | 0.00638 | 0.012 | 110.7524
5.5 | 0.756 | 0.00648 | 0.0135 | 116.6667
6 | 0.8029 | 0.00658 | 0.0154 | 122.0213
6.5 | 0.8496 | 0.00667 | 0.0174 | 127.3763
7 | 0.8963 | 0.00676 | 0.0193 | 132.5888
7.5 | 0.9386 | 0.00688 | 0.0221 | 136.4244
8 | 0.972 | 0.00698 | 0.0269 | 139.255
8.5 | 1.005 | 0.00708 | 0.0317 | 141.9492
9 | 1.0522 | 0.0072 | 0.0333 | 146.1389
9.5 | 1.1524 | 0.00764 | 0.023 | 150.8377
10.5 | 1.2991 | 0.00833 | 0.0144 | 155.9544
11.5 | 1.41 | 0.00916 | 0.0132 | 153.9301
12 | 1.4524 | 0.00949 | 0.0154 | 153.0453
12.5 | 1.5067 | 0.00994 | 0.0148 | 151.5795
13 | 1.5595 | 0.01047 | 0.0144 | 148.9494
13.5 | 1.6125 | 0.01091 | 0.0139 | 147.8002
14 | 1.6608 | 0.01158 | 0.014 | 143.4197
14.5 | 1.7096 | 0.01218 | 0.014 | 140.3612
15 | 1.7408 | 0.01284 | 0.0173 | 135.5763
15.5 | 1.7635 | 0.01377 | 0.0218 | 128.0683
16 | 1.7899 | 0.01463 | 0.0254 | 122.3445
16.5 | 1.8075 | 0.01594 | 0.0298 | 113.394
17 | 1.8342 | 0.01707 | 0.0325 | 107.4517
17.5 | 1.8536 | 0.01874 | 0.0355 | 98.9114
18 | 1.8726 | 0.02061 | 0.038 | 90.8588
18.5 | 1.8852 | 0.02305 | 0.0405 | 81.7874
19 | 1.9028 | 0.02538 | 0.0421 | 74.9724
19.5 | 1.9084 | 0.02876 | 0.0438 | 66.3561
20 | 1.9167 | 0.03222 | 0.0447 | 59.4879

## 123. Re 14M Mach 0.10 (1)
BIGFOIL.COM POLAR EXPORT
NACA42017
NACA42017 |  |  |  | Cl Max: | 1.827 | at alpha= | 17 | deg
JavaFoil+Calcfoil stall+Eppler ext transition |  |  |  | L/D Max: | 123.831 | at alpha= | 7 | deg
Re: | 14000000 |  |  | Cd Min: | 0.0082 | at alpha= | -9 | deg
Mach: | 0.1 |  |  | Cl=0 at alpha= | -1.9683 | deg
|  |  |  | @ Cl=0.1, Cd= | 0.0097503
|  |  |  | @ Cl=0.4, Cd= | 0.0092523
|  |  |  | @ Cl=0.6, Cd= | 0.008548
alpha (deg) | Cl | Cd | Cm | Cl/Cd
-20 | -0.925 | 0.14905 | 0.002 | -6.207
-19.5 | -0.936 | 0.14244 | 0.002 | -6.572
-19 | -0.946 | 0.13567 | 0.002 | -6.97
-18.5 | -0.954 | 0.12942 | 0.001 | -7.369
-18 | -0.96 | 0.12329 | 0.001 | -7.785
-17.5 | -0.964 | 0.11766 | 0.001 | -8.194
-17 | -0.967 | 0.11189 | 0.001 | -8.638
-16.5 | -0.967 | 0.10622 | 0.001 | -9.103
-16 | -1.152 | 0.01766 | 0.001 | -65.214
-15.5 | -1.153 | 0.01612 | 0.001 | -71.539
-15 | -1.15 | 0.01489 | 0.001 | -77.225
-14.5 | -1.142 | 0.01395 | 0.001 | -81.904
-14 | -1.13 | 0.01321 | 0 | -85.519
-13.5 | -1.114 | 0.01262 | 0 | -88.263
-13 | -1.093 | 0.01206 | 0 | -90.645
-12.5 | -1.07 | 0.01159 | -0.001 | -92.276
-12 | -1.042 | 0.01115 | -0.001 | -93.425
-11.5 | -1.011 | 0.01077 | -0.001 | -93.891
-11 | -0.976 | 0.01042 | -0.001 | -93.732
-10.5 | -0.938 | 0.01012 | -0.002 | -92.679
-10 | -0.897 | 0.00984 | -0.002 | -91.157
-9.5 | -0.853 | 0.00958 | -0.002 | -89.02
-9 | -0.807 | 0.0082 | -0.003 | -98.372
-8.5 | -0.759 | 0.00849 | -0.003 | -89.32
-8 | -0.708 | 0.00829 | -0.003 | -85.476
-7.5 | -0.656 | 0.00865 | -0.003 | -75.804
-7 | -0.602 | 0.00848 | -0.004 | -71.003
-6.5 | -0.546 | 0.00832 | -0.004 | -65.653
-6 | -0.49 | 0.00877 | -0.004 | -55.837
-5.5 | -0.431 | 0.00866 | -0.004 | -49.83
-5 | -0.372 | 0.00857 | -0.005 | -43.442
-4.5 | -0.312 | 0.00906 | -0.005 | -34.458
-4 | -0.251 | 0.00894 | -0.005 | -28.122
-3.5 | -0.19 | 0.00886 | -0.006 | -21.46
-3 | -0.128 | 0.00884 | -0.006 | -14.511
-2.5 | -0.066 | 0.00877 | -0.006 | -7.551
-2 | -0.004 | 0.00934 | -0.006 | -0.404
-1.5 | 0.059 | 0.00979 | -0.007 | 6.014
-1 | 0.121 | 0.00973 | -0.007 | 12.482
-0.5 | 0.184 | 0.00973 | -0.007 | 18.891
0 | 0.246 | 0.00975 | -0.007 | 25.262
0.5 | 0.308 | 0.00918 | -0.008 | 33.575
1 | 0.37 | 0.00977 | -0.008 | 37.903
1.5 | 0.432 | 0.0087 | -0.008 | 49.7
2 | 0.494 | 0.0088 | -0.008 | 56.129
2.5 | 0.555 | 0.00888 | -0.009 | 62.511
3 | 0.616 | 0.00843 | -0.009 | 73.078
3.5 | 0.677 | 0.0085 | -0.009 | 79.613
4 | 0.737 | 0.00863 | -0.009 | 85.476
4.5 | 0.797 | 0.00883 | -0.01 | 90.345
5 | 0.857 | 0.00877 | -0.01 | 97.677
5.5 | 0.916 | 0.00889 | -0.01 | 103.055
6 | 0.974 | 0.00856 | -0.01 | 113.767
6.5 | 1.032 | 0.00877 | -0.011 | 117.69
7 | 1.089 | 0.00879 | -0.011 | 123.831
7.5 | 1.145 | 0.01033 | -0.011 | 110.844
8 | 1.201 | 0.01046 | -0.011 | 114.753
8.5 | 1.255 | 0.01062 | -0.011 | 118.159
9 | 1.308 | 0.01083 | -0.012 | 120.737
9.5 | 1.36 | 0.01111 | -0.012 | 122.429
10 | 1.41 | 0.01145 | -0.012 | 123.12
10.5 | 1.459 | 0.01187 | -0.012 | 122.903
11 | 1.506 | 0.01237 | -0.012 | 121.788
11.5 | 1.551 | 0.01293 | -0.012 | 119.976
12 | 1.594 | 0.01363 | -0.013 | 116.942
12.5 | 1.634 | 0.01441 | -0.013 | 113.356
13 | 1.671 | 0.01532 | -0.013 | 109.062
13.5 | 1.705 | 0.01661 | -0.013 | 102.659
14 | 1.736 | 0.01799 | -0.013 | 96.499
14.5 | 1.763 | 0.01969 | -0.013 | 89.535
15 | 1.784 | 0.02205 | -0.013 | 80.932
15.5 | 1.803 | 0.02478 | -0.013 | 72.736
16 | 1.816 | 0.02808 | -0.013 | 64.69
16.5 | 1.823 | 0.03243 | -0.013 | 56.221
17 | 1.827 | 0.03736 | -0.013 | 48.901
17.5 | 1.825 | 0.04331 | -0.013 | 42.153
18 | 1.821 | 0.04992 | -0.013 | 36.467
18.5 | 1.811 | 0.05746 | -0.013 | 31.519
19 | 1.8 | 0.06554 | -0.013 | 27.461
19.5 | 1.786 | 0.0742 | -0.013 | 24.074
20 | 1.769 | 0.08287 | -0.013 | 21.352

## 124. Re 14M Mach 0.10 (2)
BIGFOIL.COM POLAR EXPORT
NACA42017
NACA42017 |  |  |  | Cl Max: | 1.9148 | at alpha= | 20 | deg
XFOIL ncrit=9 |  |  |  | L/D Max: | 155.47 | at alpha= | 10.5 | deg
Re: | 14000000 |  |  | Cd Min: | 0.03457 | at alpha= | 20 | deg
Mach: | 0.1 |  |  | Cl=0 at alpha= | -2.1132 | deg
|  |  |  | @ Cl=0.1, Cd= | 0.0068368
|  |  |  | @ Cl=0.4, Cd= | 0.0065922
|  |  |  | @ Cl=0.6, Cd= | 0.0063508
alpha (deg) | Cl | Cd | Cm | Cl/Cd
-20 | -1.6501 | 0.02421 | -0.0617 | -68.1578
-19.5 | -1.6347 | 0.02185 | -0.059 | -74.8146
-19 | -1.6196 | 0.01982 | -0.0554 | -81.7154
-18.5 | -1.6033 | 0.01808 | -0.0513 | -88.6781
-18 | -1.5814 | 0.01675 | -0.0472 | -94.4119
-17.5 | -1.5593 | 0.01561 | -0.0427 | -99.8911
-17 | -1.5146 | 0.01465 | -0.042 | -103.3857
-16.5 | -1.4685 | 0.01376 | -0.0413 | -106.7224
-16 | -1.4196 | 0.013 | -0.0409 | -109.2
-15.5 | -1.3692 | 0.01231 | -0.0405 | -111.2266
-15 | -1.3159 | 0.01171 | -0.0406 | -112.374
-14.5 | -1.2826 | 0.01118 | -0.0363 | -114.7227
-13.5 | -1.1652 | 0.01001 | -0.0381 | -116.4036
-13 | -1.0883 | 0.00947 | -0.0428 | -114.9208
-12.5 | -0.9618 | 0.00877 | -0.0581 | -109.6693
-12 | -0.9284 | 0.00859 | -0.0533 | -108.0792
-11.5 | -0.8983 | 0.0084 | -0.0477 | -106.9405
-11 | -0.8633 | 0.00823 | -0.043 | -104.8967
-10.5 | -0.8303 | 0.0081 | -0.0379 | -102.5062
-10 | -0.7883 | 0.00793 | -0.0347 | -99.4073
-9.5 | -0.7446 | 0.00774 | -0.0318 | -96.2016
-9 | -0.6998 | 0.00756 | -0.0292 | -92.5661
-8.5 | -0.6521 | 0.00741 | -0.0271 | -88.0027
-8 | -0.6037 | 0.00727 | -0.0252 | -83.0399
-7.5 | -0.5545 | 0.00717 | -0.0234 | -77.3361
-7 | -0.5047 | 0.00708 | -0.0217 | -71.2853
-6.5 | -0.4546 | 0.00697 | -0.0201 | -65.2224
-6 | -0.4048 | 0.0069 | -0.0184 | -58.6667
-5.5 | -0.3539 | 0.00685 | -0.017 | -51.6642
-5 | -0.3029 | 0.00683 | -0.0156 | -44.3485
-4.5 | -0.251 | 0.0068 | -0.0143 | -36.9118
-4 | -0.1994 | 0.00678 | -0.013 | -29.41
-3.5 | -0.1467 | 0.00676 | -0.012 | -21.7012
-3 | -0.0935 | 0.00674 | -0.011 | -13.8724
-2.5 | -0.041 | 0.00674 | -0.0099 | -6.0831
-2 | 0.012 | 0.00676 | -0.0089 | 1.7751
-1.5 | 0.0645 | 0.00681 | -0.0079 | 9.4714
-1 | 0.1175 | 0.00685 | -0.0069 | 17.1533
-0.5 | 0.1696 | 0.00694 | -0.0058 | 24.438
0 | 0.2218 | 0.00703 | -0.0047 | 31.5505
0.5 | 0.2741 | 0.00712 | -0.0036 | 38.4972
1 | 0.3262 | 0.00722 | -0.0025 | 45.1801
1.5 | 0.3693 | 0.00679 | 0.0004 | 54.3888
2 | 0.4143 | 0.0065 | 0.0029 | 63.7385
2.5 | 0.4627 | 0.00642 | 0.0047 | 72.0717
3 | 0.5126 | 0.00634 | 0.0062 | 80.8517
3.5 | 0.5624 | 0.00632 | 0.0077 | 88.9873
4 | 0.6113 | 0.00636 | 0.0094 | 96.1164
4.5 | 0.6598 | 0.00635 | 0.0112 | 103.9055
5 | 0.71 | 0.0064 | 0.0126 | 110.9375
5.5 | 0.7594 | 0.00651 | 0.0142 | 116.6513
6 | 0.8064 | 0.00661 | 0.0162 | 121.997
6.5 | 0.8535 | 0.00669 | 0.0182 | 127.5785
7 | 0.9001 | 0.00679 | 0.0203 | 132.5626
7.5 | 0.9397 | 0.0069 | 0.0239 | 136.1884
8 | 0.9737 | 0.00702 | 0.0286 | 138.7037
8.5 | 1.0076 | 0.00711 | 0.0334 | 141.7159
9 | 1.0601 | 0.00726 | 0.0339 | 146.0193
9.5 | 1.1638 | 0.00773 | 0.0231 | 150.5563
10 | 1.2446 | 0.00811 | 0.0174 | 153.4649
10.5 | 1.3075 | 0.00841 | 0.0157 | 155.4697
11 | 1.369 | 0.00886 | 0.014 | 154.5147
11.5 | 1.4176 | 0.00925 | 0.0151 | 153.2541
12 | 1.4622 | 0.00961 | 0.017 | 152.154
12.5 | 1.5167 | 0.01011 | 0.0165 | 150.0198
13 | 1.5702 | 0.01062 | 0.0162 | 147.8531
13.5 | 1.6236 | 0.01111 | 0.0158 | 146.1386
14 | 1.6714 | 0.01182 | 0.0162 | 141.4044
14.5 | 1.7212 | 0.01244 | 0.0162 | 138.3601
15 | 1.7471 | 0.01319 | 0.0206 | 132.4564
15.5 | 1.7706 | 0.01415 | 0.025 | 125.1307
16 | 1.7962 | 0.01512 | 0.0288 | 118.7963
16.5 | 1.8141 | 0.01653 | 0.0331 | 109.7459
17 | 1.8406 | 0.0178 | 0.0358 | 103.4045
17.5 | 1.8596 | 0.01961 | 0.0387 | 94.8292
18 | 1.877 | 0.02173 | 0.0413 | 86.3783
18.5 | 1.8884 | 0.02442 | 0.0436 | 77.3301
19 | 1.9049 | 0.027 | 0.0451 | 70.5519
19.5 | 1.9081 | 0.03078 | 0.0466 | 61.9916
20 | 1.9148 | 0.03457 | 0.0473 | 55.3891

## 125. Re 14M Mach 0.25 (1)
BIGFOIL.COM POLAR EXPORT
NACA42017
NACA42017 |  |  |  | Cl Max: | 1.749 | at alpha= | 15.5 | deg
JavaFoil+Calcfoil stall+Eppler ext transition |  |  |  | L/D Max: | 122.587 | at alpha= | 6.5 | deg
Re: | 14000000 |  |  | Cd Min: | 0.00829 | at alpha= | -8.5 | deg
Mach: | 0.25 |  |  | Cl=0 at alpha= | -1.9688 | deg
|  |  |  | @ Cl=0.1, Cd= | 0.0099638
|  |  |  | @ Cl=0.4, Cd= | 0.0092831
|  |  |  | @ Cl=0.6, Cd= | 0.0085884
alpha (deg) | Cl | Cd | Cm | Cl/Cd
-17.5 | -0.747 | 0.12669 | 0.001 | -5.899
-17 | -0.775 | 0.11961 | 0.001 | -6.479
-16.5 | -0.799 | 0.11343 | 0.001 | -7.043
-16 | -0.819 | 0.10768 | 0.001 | -7.606
-15.5 | -0.835 | 0.10182 | 0.001 | -8.203
-15 | -0.847 | 0.09626 | 0 | -8.8
-14.5 | -0.855 | 0.09119 | 0 | -9.374
-14 | -0.858 | 0.08609 | 0 | -9.97
-13.5 | -0.858 | 0.08096 | 0 | -10.595
-13 | -0.853 | 0.076 | 0 | -11.226
-12.5 | -1.028 | 0.01252 | -0.001 | -82.046
-12 | -1.012 | 0.01195 | -0.001 | -84.69
-11.5 | -0.992 | 0.01147 | -0.001 | -86.463
-11 | -0.965 | 0.01102 | -0.001 | -87.604
-10.5 | -0.933 | 0.01062 | -0.002 | -87.888
-10 | -0.897 | 0.01029 | -0.002 | -87.167
-9.5 | -0.858 | 0.00998 | -0.002 | -85.904
-9 | -0.815 | 0.0097 | -0.003 | -84.018
-8.5 | -0.768 | 0.00829 | -0.003 | -92.652
-8 | -0.719 | 0.00859 | -0.003 | -83.793
-7.5 | -0.668 | 0.00838 | -0.003 | -79.697
-7 | -0.614 | 0.00873 | -0.004 | -70.354
-6.5 | -0.558 | 0.00852 | -0.004 | -65.539
-6 | -0.501 | 0.00844 | -0.004 | -59.353
-5.5 | -0.442 | 0.00883 | -0.005 | -50.037
-5 | -0.381 | 0.00872 | -0.005 | -43.738
-4.5 | -0.32 | 0.00863 | -0.005 | -37.08
-4 | -0.258 | 0.00912 | -0.005 | -28.268
-3.5 | -0.195 | 0.00903 | -0.006 | -21.601
-3 | -0.132 | 0.00901 | -0.006 | -14.624
-2.5 | -0.068 | 0.00901 | -0.006 | -7.547
-2 | -0.004 | 0.00899 | -0.007 | -0.431
-1.5 | 0.06 | 0.00997 | -0.007 | 6.064
-1 | 0.125 | 0.00996 | -0.007 | 12.526
-0.5 | 0.189 | 0.00934 | -0.007 | 20.229
0 | 0.253 | 0.00935 | -0.008 | 27.044
0.5 | 0.317 | 0.00935 | -0.008 | 33.859
1 | 0.38 | 0.00943 | -0.008 | 40.33
1.5 | 0.444 | 0.00896 | -0.008 | 49.501
2 | 0.507 | 0.00899 | -0.009 | 56.405
2.5 | 0.57 | 0.00854 | -0.009 | 66.724
3 | 0.632 | 0.00864 | -0.009 | 73.226
3.5 | 0.695 | 0.0088 | -0.009 | 78.939
4 | 0.756 | 0.00841 | -0.01 | 89.95
4.5 | 0.818 | 0.00854 | -0.01 | 95.766
5 | 0.878 | 0.00908 | -0.01 | 96.719
5.5 | 0.938 | 0.00873 | -0.01 | 107.475
6 | 0.998 | 0.00887 | -0.011 | 112.437
6.5 | 1.056 | 0.00862 | -0.011 | 122.587
7 | 1.114 | 0.01017 | -0.011 | 109.479
7.5 | 1.17 | 0.01077 | -0.011 | 108.662
8 | 1.226 | 0.01096 | -0.011 | 111.9
8.5 | 1.28 | 0.01116 | -0.012 | 114.656
9 | 1.333 | 0.01144 | -0.012 | 116.464
9.5 | 1.384 | 0.01182 | -0.012 | 117.035
10 | 1.433 | 0.01227 | -0.012 | 116.761
10.5 | 1.48 | 0.01279 | -0.012 | 115.646
11 | 1.524 | 0.01339 | -0.013 | 113.787
11.5 | 1.565 | 0.01427 | -0.013 | 109.715
12 | 1.604 | 0.01522 | -0.013 | 105.394
12.5 | 1.639 | 0.0163 | -0.013 | 100.568
13 | 1.669 | 0.01777 | -0.013 | 93.958
13.5 | 1.696 | 0.01966 | -0.013 | 86.265
14 | 1.717 | 0.02187 | -0.013 | 78.515
14.5 | 1.733 | 0.02489 | -0.013 | 69.641
15 | 1.743 | 0.0287 | -0.013 | 60.745
15.5 | 1.749 | 0.03309 | -0.013 | 52.855
16 | 1.747 | 0.03908 | -0.013 | 44.697
16.5 | 1.739 | 0.04578 | -0.013 | 37.989
17 | 1.726 | 0.05366 | -0.013 | 32.165
17.5 | 1.707 | 0.06264 | -0.013 | 27.251
18 | 1.684 | 0.07235 | -0.013 | 23.27
18.5 | 1.655 | 0.0828 | -0.013 | 19.984
19 | 1.623 | 0.09367 | -0.012 | 17.321
19.5 | 1.588 | 0.10444 | -0.012 | 15.205
20 | 1.546 | 0.1156 | -0.012 | 13.377

## 126. Re 14M Mach 0.25 (2)
BIGFOIL.COM POLAR EXPORT
NACA42017
NACA42017 |  |  |  | Cl Max: | 1.8962 | at alpha= | 18.5 | deg
XFOIL ncrit=9 |  |  |  | L/D Max: | 151.487 | at alpha= | 10 | deg
Re: | 14000000 |  |  | Cd Min: | 0.05144 | at alpha= | 20 | deg
Mach: | 0.25 |  |  | Cl=0 at alpha= | -2.1192 | deg
|  |  |  | @ Cl=0.1, Cd= | 0.0068841
|  |  |  | @ Cl=0.4, Cd= | 0.0067971
|  |  |  | @ Cl=0.6, Cd= | 0.0064483
alpha (deg) | Cl | Cd | Cm | Cl/Cd
-12 | -0.9373 | 0.0091 | -0.0656 | -103
-11.5 | -0.9048 | 0.00884 | -0.0597 | -102.3529
-11 | -0.8695 | 0.00859 | -0.0543 | -101.2224
-10.5 | -0.8335 | 0.00835 | -0.0489 | -99.8204
-10 | -0.7954 | 0.00815 | -0.044 | -97.5951
-9.5 | -0.7586 | 0.008 | -0.0387 | -94.825
-9 | -0.7143 | 0.0078 | -0.0351 | -91.5769
-8.5 | -0.6667 | 0.00762 | -0.0322 | -87.4934
-8 | -0.6182 | 0.00744 | -0.0295 | -83.0914
-7.5 | -0.5681 | 0.0073 | -0.0271 | -77.8219
-7 | -0.5174 | 0.0072 | -0.0249 | -71.8611
-6.5 | -0.4654 | 0.00709 | -0.023 | -65.6417
-6 | -0.4143 | 0.007 | -0.0209 | -59.1857
-5.5 | -0.3625 | 0.00693 | -0.019 | -52.3088
-5 | -0.3101 | 0.0069 | -0.0173 | -44.942
-4.5 | -0.2565 | 0.00686 | -0.0158 | -37.3907
-4 | -0.2037 | 0.00684 | -0.0142 | -29.7807
-3.5 | -0.1497 | 0.00681 | -0.0129 | -21.9824
-3 | -0.095 | 0.00679 | -0.0118 | -13.9912
-2.5 | -0.0412 | 0.0068 | -0.0104 | -6.0588
-2 | 0.0129 | 0.00683 | -0.0092 | 1.8887
-1.5 | 0.0674 | 0.00686 | -0.0081 | 9.8251
-1 | 0.1215 | 0.0069 | -0.0068 | 17.6087
-0.5 | 0.1746 | 0.00701 | -0.0055 | 24.9073
0 | 0.2281 | 0.00711 | -0.0041 | 32.0816
0.5 | 0.2812 | 0.00722 | -0.0028 | 38.9474
1 | 0.3353 | 0.00731 | -0.0016 | 45.8687
1.5 | 0.3808 | 0.00692 | 0.0013 | 55.0289
2 | 0.4261 | 0.00663 | 0.0042 | 64.2685
2.5 | 0.4759 | 0.0065 | 0.0063 | 73.2154
3 | 0.5265 | 0.00643 | 0.0082 | 81.8818
3.5 | 0.5768 | 0.00643 | 0.0102 | 89.7045
4 | 0.6274 | 0.00647 | 0.0121 | 96.9706
4.5 | 0.6769 | 0.00645 | 0.0143 | 104.9457
5 | 0.7279 | 0.00652 | 0.0162 | 111.6411
5.5 | 0.7771 | 0.00667 | 0.0184 | 116.5067
6 | 0.8254 | 0.00676 | 0.0209 | 122.1006
6.5 | 0.8721 | 0.00683 | 0.0237 | 127.6867
7 | 0.9106 | 0.00693 | 0.0283 | 131.3997
7.5 | 0.949 | 0.0071 | 0.0328 | 133.662
8 | 0.9867 | 0.00724 | 0.0374 | 136.2845
8.5 | 1.0206 | 0.00731 | 0.0429 | 139.617
9 | 1.116 | 0.0077 | 0.0352 | 144.9351
9.5 | 1.2183 | 0.00818 | 0.0261 | 148.9364
10 | 1.2937 | 0.00854 | 0.0229 | 151.4871
10.5 | 1.3577 | 0.00898 | 0.022 | 151.1915
11 | 1.4136 | 0.00946 | 0.0226 | 149.4292
11.5 | 1.4571 | 0.00988 | 0.0259 | 147.4798
12 | 1.5148 | 0.01047 | 0.026 | 144.68
12.5 | 1.5713 | 0.01108 | 0.0263 | 141.8141
13 | 1.6285 | 0.01167 | 0.0265 | 139.5458
13.5 | 1.6799 | 0.0125 | 0.0273 | 134.392
14 | 1.7293 | 0.01333 | 0.0285 | 129.7299
14.5 | 1.7576 | 0.01427 | 0.0333 | 123.1675
15 | 1.7799 | 0.01562 | 0.0383 | 113.9501
15.5 | 1.8075 | 0.01688 | 0.0423 | 107.0794
16 | 1.828 | 0.01863 | 0.0465 | 98.1213
16.5 | 1.8496 | 0.02063 | 0.0499 | 89.6558
17 | 1.8662 | 0.0232 | 0.0529 | 80.4397
17.5 | 1.8829 | 0.02602 | 0.0551 | 72.3636
18 | 1.8938 | 0.0295 | 0.057 | 64.1966
18.5 | 1.8962 | 0.0339 | 0.0583 | 55.9351
19 | 1.896 | 0.03877 | 0.0588 | 48.9038
19.5 | 1.8828 | 0.04509 | 0.0586 | 41.7565
20 | 1.872 | 0.05144 | 0.0578 | 36.3919

## 127. Re 14M Mach 0.50 (1)
BIGFOIL.COM POLAR EXPORT
NACA42017
NACA42017 |  |  |  | Cl Max: | 1.405 | at alpha= | 10 | deg
JavaFoil+Calcfoil stall+Eppler ext transition |  |  |  | L/D Max: | 100.373 | at alpha= | 6.5 | deg
Re: | 14000000 |  |  | Cd Min: | 0.00805 | at alpha= | 3.5 | deg
Mach: | 0.5 |  |  | Cl=0 at alpha= | -1.9718 | deg
|  |  |  | @ Cl=0.1, Cd= | 0.0091717
|  |  |  | @ Cl=0.4, Cd= | 0.0092703
|  |  |  | @ Cl=0.6, Cd= | 0.0082997
alpha (deg) | Cl | Cd | Cm | Cl/Cd
-20 | -1.097 | 0.06811 | 0.004 | -16.109
-19.5 | -1.069 | 0.06412 | 0.003 | -16.679
-19 | -1.046 | 0.05792 | 0.003 | -18.055
-18.5 | -1.031 | 0.04699 | 0.003 | -21.943
-18 | -1.012 | 0.03957 | 0.003 | -25.568
-17.5 | -0.976 | 0.04107 | 0.002 | -23.753
-17 | -0.965 | 0.03027 | 0.002 | -31.868
-16.5 | -0.941 | 0.02651 | 0.002 | -35.486
-16 | -0.916 | 0.02348 | 0.001 | -38.996
-15.5 | -0.749 | 0.09887 | 0.001 | -7.578
-15 | -0.723 | 0.09311 | 0.001 | -7.763
-14.5 | -0.697 | 0.08712 | 0 | -8.002
-14 | -0.801 | 0.01746 | 0 | -45.887
-13.5 | -0.64 | 0.08314 | 0 | -7.699
-13 | -0.613 | 0.07837 | 0 | -7.823
-12.5 | -0.586 | 0.0734 | 0 | -7.989
-12 | -0.558 | 0.07311 | -0.001 | -7.627
-11.5 | -0.53 | 0.06873 | -0.001 | -7.717
-11 | -0.503 | 0.06461 | -0.001 | -7.789
-10.5 | -0.475 | 0.06378 | -0.001 | -7.446
-10 | -0.448 | 0.05971 | -0.001 | -7.498
-9.5 | -0.42 | 0.0588 | -0.001 | -7.136
-9 | -0.392 | 0.05467 | -0.001 | -7.175
-8.5 | -0.533 | 0.05212 | -0.002 | -10.229
-8 | -0.562 | 0.04727 | -0.002 | -11.893
-7.5 | -0.677 | 0.01044 | -0.004 | -64.82
-7 | -0.642 | 0.01005 | -0.004 | -63.914
-6.5 | -0.596 | 0.00977 | -0.005 | -60.983
-6 | -0.542 | 0.0084 | -0.005 | -64.526
-5.5 | -0.482 | 0.00831 | -0.005 | -58.053
-5 | -0.419 | 0.00809 | -0.005 | -51.796
-4.5 | -0.353 | 0.00846 | -0.006 | -41.76
-4 | -0.286 | 0.00835 | -0.006 | -34.224
-3.5 | -0.217 | 0.0083 | -0.006 | -26.127
-3 | -0.147 | 0.00872 | -0.007 | -16.808
-2.5 | -0.076 | 0.00869 | -0.007 | -8.722
-2 | -0.004 | 0.00869 | -0.007 | -0.497
-1.5 | 0.067 | 0.00919 | -0.008 | 7.338
-1 | 0.139 | 0.00915 | -0.008 | 15.207
-0.5 | 0.211 | 0.00911 | -0.008 | 23.127
0 | 0.282 | 0.00916 | -0.008 | 30.768
0.5 | 0.353 | 0.00923 | -0.009 | 38.234
1 | 0.423 | 0.00929 | -0.009 | 45.571
1.5 | 0.494 | 0.00934 | -0.009 | 52.854
2 | 0.563 | 0.00849 | -0.01 | 66.369
2.5 | 0.633 | 0.00813 | -0.01 | 77.761
3 | 0.701 | 0.00832 | -0.01 | 84.227
3.5 | 0.769 | 0.00805 | -0.01 | 95.45
4 | 0.836 | 0.0096 | -0.011 | 87.052
4.5 | 0.901 | 0.00984 | -0.011 | 91.606
5 | 0.965 | 0.01014 | -0.011 | 95.191
5.5 | 1.028 | 0.01054 | -0.012 | 97.552
6 | 1.088 | 0.01095 | -0.012 | 99.399
6.5 | 1.147 | 0.01142 | -0.012 | 100.373
7 | 1.201 | 0.01226 | -0.012 | 98
7.5 | 1.253 | 0.01331 | -0.012 | 94.138
8 | 1.3 | 0.01418 | -0.013 | 91.656
8.5 | 1.341 | 0.01512 | -0.013 | 88.659
9 | 1.373 | 0.01644 | -0.013 | 83.509
9.5 | 1.395 | 0.01813 | -0.013 | 76.955
10 | 1.405 | 0.02049 | -0.013 | 68.552
10.5 | 1.391 | 0.02504 | -0.013 | 55.534
11 | 1.346 | 0.03216 | -0.013 | 41.854
11.5 | 1.249 | 0.04513 | -0.012 | 27.678
12 | 0.823 | 0.07747 | -0.011 | 10.627
12.5 | 0.849 | 0.08055 | -0.011 | 10.539
13 | 0.857 | 0.11557 | -0.009 | 7.411
13.5 | 0.884 | 0.13119 | -0.009 | 6.74
14 | 0.913 | 0.14192 | -0.01 | 6.432
14.5 | 0.941 | 0.15767 | -0.01 | 5.968
15 | 0.97 | 0.17187 | -0.01 | 5.644

## 128. Re 14M Mach 0.50 (2)
BIGFOIL.COM POLAR EXPORT
NACA42017
NACA42017 |  |  |  | Cl Max: | 1.8727 | at alpha= | 14.5 | deg
XFOIL ncrit=9 |  |  |  | L/D Max: | 133.599 | at alpha= | 9 | deg
Re: | 14000000 |  |  | Cd Min: | 0.14794 | at alpha= | 19.5 | deg
Mach: | 0.5 |  |  | Cl=0 at alpha= | -2.1607 | deg
|  |  |  | @ Cl=0.1, Cd= | 0.0071904
|  |  |  | @ Cl=0.4, Cd= | 0.0076715
|  |  |  | @ Cl=0.6, Cd= | 0.00689
alpha (deg) | Cl | Cd | Cm | Cl/Cd
-16 | -0.5417 | 0.14371 | -0.0254 | -3.7694
-15.5 | -0.5374 | 0.13162 | -0.0339 | -4.083
-15 | -0.5595 | 0.11581 | -0.0442 | -4.8312
-14.5 | -0.5673 | 0.10224 | -0.0533 | -5.5487
-14 | -0.5819 | 0.08897 | -0.0628 | -6.5404
-13.5 | -0.5946 | 0.07655 | -0.0727 | -7.7675
-13 | -0.621 | 0.06589 | -0.0785 | -9.4248
-12.5 | -0.6544 | 0.05482 | -0.0856 | -11.9372
-12 | -0.6695 | 0.04438 | -0.0952 | -15.0856
-11.5 | -0.6917 | 0.03693 | -0.0982 | -18.73
-11 | -0.7125 | 0.02996 | -0.0997 | -23.7817
-10.5 | -0.7053 | 0.02094 | -0.1064 | -33.6819
-10 | -0.6811 | 0.01464 | -0.1026 | -46.5232
-9.5 | -0.6895 | 0.01147 | -0.0919 | -60.1133
-9 | -0.6875 | 0.00996 | -0.0797 | -69.0261
-8.5 | -0.6613 | 0.00917 | -0.07 | -72.1156
-8 | -0.63 | 0.00849 | -0.0609 | -74.2049
-7.5 | -0.5906 | 0.00808 | -0.0531 | -73.0941
-7 | -0.5473 | 0.00782 | -0.046 | -69.9872
-6.5 | -0.5017 | 0.00766 | -0.0395 | -65.4961
-6 | -0.4466 | 0.00748 | -0.0351 | -59.7059
-5.5 | -0.3912 | 0.00737 | -0.0309 | -53.0801
-5 | -0.3353 | 0.00727 | -0.027 | -46.121
-4.5 | -0.2768 | 0.00716 | -0.0239 | -38.6592
-4 | -0.2184 | 0.00713 | -0.0208 | -30.6311
-3.5 | -0.1592 | 0.00709 | -0.0181 | -22.4542
-3 | -0.0998 | 0.00706 | -0.0155 | -14.136
-2.5 | -0.0399 | 0.00706 | -0.0132 | -5.6516
-2 | 0.0189 | 0.00711 | -0.0106 | 2.6582
-1.5 | 0.0786 | 0.00715 | -0.0084 | 10.993
-1 | 0.1369 | 0.00726 | -0.0058 | 18.8567
-0.5 | 0.1945 | 0.00739 | -0.0032 | 26.3194
0 | 0.2527 | 0.00752 | -0.0007 | 33.6037
0.5 | 0.3136 | 0.00758 | 0.0014 | 41.372
1 | 0.3738 | 0.00765 | 0.0036 | 48.8627
1.5 | 0.4348 | 0.0077 | 0.0057 | 56.4675
2 | 0.4752 | 0.00708 | 0.0118 | 67.1186
3 | 0.5776 | 0.00689 | 0.0202 | 83.8316
3.5 | 0.6319 | 0.00689 | 0.0241 | 91.7126
4 | 0.6752 | 0.00689 | 0.0302 | 97.9971
4.5 | 0.7214 | 0.00702 | 0.0358 | 102.7635
5 | 0.7705 | 0.00716 | 0.0409 | 107.6117
5.5 | 0.8222 | 0.00733 | 0.0457 | 112.1692
6 | 0.8712 | 0.00754 | 0.051 | 115.5438
6.5 | 0.9182 | 0.00779 | 0.0567 | 117.8691
7 | 0.9706 | 0.00804 | 0.0616 | 120.7214
7.5 | 1.0274 | 0.00834 | 0.0657 | 123.1894
8 | 1.1683 | 0.00897 | 0.0544 | 130.2453
8.5 | 1.2578 | 0.00945 | 0.0533 | 133.1005
9 | 1.34 | 0.01003 | 0.0538 | 133.5992
9.5 | 1.4185 | 0.01092 | 0.0548 | 129.8993
10 | 1.4805 | 0.0118 | 0.0589 | 125.4661
10.5 | 1.5388 | 0.01282 | 0.0636 | 120.0312
11 | 1.6081 | 0.01414 | 0.0662 | 113.727
11.5 | 1.6755 | 0.01569 | 0.0689 | 106.7878
12 | 1.7414 | 0.0175 | 0.0717 | 99.5086
12.5 | 1.7957 | 0.01974 | 0.0753 | 90.9676
13 | 1.8254 | 0.02254 | 0.0809 | 80.9849
13.5 | 1.8523 | 0.02583 | 0.0858 | 71.7112
14 | 1.869 | 0.02995 | 0.09 | 62.404
14.5 | 1.8727 | 0.03508 | 0.0931 | 53.3837
15 | 1.8643 | 0.04112 | 0.0952 | 45.338
15.5 | 1.8418 | 0.0484 | 0.0955 | 38.0537
16 | 1.8106 | 0.05659 | 0.0942 | 31.9951
16.5 | 1.772 | 0.06557 | 0.0915 | 27.0246
17 | 1.7261 | 0.07539 | 0.0874 | 22.8956
17.5 | 1.6701 | 0.08638 | 0.0816 | 19.3343
18 | 1.6055 | 0.09845 | 0.0741 | 16.3078
18.5 | 1.5189 | 0.11302 | 0.0635 | 13.4392
19 | 1.4164 | 0.13006 | 0.0499 | 10.8904
19.5 | 1.3203 | 0.14794 | 0.0351 | 8.9246

## 129. Re 16M Mach 0.00 (1)
BIGFOIL.COM POLAR EXPORT
NACA42017
NACA42017 |  |  |  | Cl Max: | 1.841 | at alpha= | 17.5 | deg
JavaFoil+Calcfoil stall+Eppler ext transition |  |  |  | L/D Max: | 125.512 | at alpha= | 10 | deg
Re: | 16000000 |  |  | Cd Min: | 0.0082 | at alpha= | -9.5 | deg
Mach: | 0 |  |  | Cl=0 at alpha= | -1.9683 | deg
|  |  |  | @ Cl=0.1, Cd= | 0.0095334
|  |  |  | @ Cl=0.4, Cd= | 0.0093325
|  |  |  | @ Cl=0.6, Cd= | 0.008807
alpha (deg) | Cl | Cd | Cm | Cl/Cd
-20 | -0.965 | 0.14676 | 0.002 | -6.578
-19.5 | -0.973 | 0.14038 | 0.002 | -6.934
-19 | -0.98 | 0.1336 | 0.002 | -7.335
-18.5 | -0.985 | 0.12718 | 0.001 | -7.747
-18 | -0.988 | 0.12128 | 0.001 | -8.15
-17.5 | -0.99 | 0.11526 | 0.001 | -8.592
-17 | -1.171 | 0.02044 | 0.002 | -57.281
-16.5 | -1.178 | 0.01787 | 0.002 | -65.911
-16 | -1.179 | 0.0162 | 0.001 | -72.758
-15.5 | -1.176 | 0.01501 | 0.001 | -78.345
-15 | -1.168 | 0.01411 | 0.001 | -82.791
-14.5 | -1.157 | 0.01337 | 0.001 | -86.521
-14 | -1.141 | 0.01274 | 0 | -89.571
-13.5 | -1.123 | 0.01219 | 0 | -92.115
-13 | -1.1 | 0.01168 | 0 | -94.232
-12.5 | -1.075 | 0.01126 | -0.001 | -95.413
-12 | -1.045 | 0.01086 | -0.001 | -96.267
-11.5 | -1.013 | 0.01049 | -0.001 | -96.627
-11 | -0.977 | 0.01014 | -0.001 | -96.391
-10.5 | -0.938 | 0.00987 | -0.002 | -94.995
-10 | -0.896 | 0.0096 | -0.002 | -93.308
-9.5 | -0.852 | 0.0082 | -0.002 | -103.844
-9 | -0.805 | 0.0085 | -0.003 | -94.763
-8.5 | -0.757 | 0.00832 | -0.003 | -90.974
-8 | -0.706 | 0.00861 | -0.003 | -82.038
-7.5 | -0.654 | 0.00846 | -0.003 | -77.256
-7 | -0.6 | 0.0083 | -0.004 | -72.232
-6.5 | -0.544 | 0.00872 | -0.004 | -62.438
-6 | -0.487 | 0.00857 | -0.004 | -56.908
-5.5 | -0.429 | 0.00849 | -0.004 | -50.574
-5 | -0.37 | 0.00897 | -0.005 | -41.306
-4.5 | -0.311 | 0.00888 | -0.005 | -34.99
-4 | -0.25 | 0.0088 | -0.005 | -28.439
-3.5 | -0.189 | 0.00866 | -0.006 | -21.857
-3 | -0.128 | 0.00865 | -0.006 | -14.763
-2.5 | -0.066 | 0.00919 | -0.006 | -7.171
-2 | -0.004 | 0.00918 | -0.006 | -0.409
-1.5 | 0.059 | 0.00954 | -0.007 | 6.141
-1 | 0.121 | 0.00953 | -0.007 | 12.677
-0.5 | 0.183 | 0.00949 | -0.007 | 19.277
0 | 0.245 | 0.00951 | -0.007 | 25.772
0.5 | 0.307 | 0.00952 | -0.008 | 32.228
1 | 0.369 | 0.01011 | -0.008 | 36.47
1.5 | 0.43 | 0.00858 | -0.008 | 50.14
2 | 0.492 | 0.00865 | -0.008 | 56.851
2.5 | 0.553 | 0.00876 | -0.009 | 63.109
3 | 0.613 | 0.00882 | -0.009 | 69.514
3.5 | 0.674 | 0.00837 | -0.009 | 80.479
4 | 0.734 | 0.00849 | -0.009 | 86.454
4.5 | 0.794 | 0.00901 | -0.01 | 88.09
5 | 0.853 | 0.00916 | -0.01 | 93.171
5.5 | 0.912 | 0.00875 | -0.01 | 104.228
6 | 0.97 | 0.0089 | -0.01 | 109.05
6.5 | 1.028 | 0.00898 | -0.01 | 114.486
7 | 1.085 | 0.00912 | -0.011 | 118.99
7.5 | 1.141 | 0.00924 | -0.011 | 123.474
8 | 1.196 | 0.01029 | -0.011 | 116.293
8.5 | 1.251 | 0.01041 | -0.011 | 120.093
9 | 1.304 | 0.0106 | -0.011 | 123.029
9.5 | 1.356 | 0.01089 | -0.012 | 124.427
10 | 1.406 | 0.0112 | -0.012 | 125.512
10.5 | 1.456 | 0.0116 | -0.012 | 125.45
11 | 1.503 | 0.01205 | -0.012 | 124.691
11.5 | 1.548 | 0.01259 | -0.012 | 122.938
12 | 1.592 | 0.01322 | -0.013 | 120.383
12.5 | 1.633 | 0.01391 | -0.013 | 117.394
13 | 1.671 | 0.01487 | -0.013 | 112.389
13.5 | 1.706 | 0.01593 | -0.013 | 107.098
14 | 1.738 | 0.01718 | -0.013 | 101.137
14.5 | 1.766 | 0.01885 | -0.013 | 93.676
15 | 1.79 | 0.0209 | -0.013 | 85.644
15.5 | 1.81 | 0.02329 | -0.013 | 77.738
16 | 1.824 | 0.02663 | -0.013 | 68.515
16.5 | 1.834 | 0.03045 | -0.013 | 60.248
17 | 1.84 | 0.03507 | -0.013 | 52.463
17.5 | 1.841 | 0.04058 | -0.013 | 45.365
18 | 1.838 | 0.04673 | -0.013 | 39.342
18.5 | 1.832 | 0.05384 | -0.013 | 34.017
19 | 1.823 | 0.06129 | -0.013 | 29.751
19.5 | 1.813 | 0.06917 | -0.013 | 26.215
20 | 1.8 | 0.07737 | -0.013 | 23.259

## 130. Re 16M Mach 0.00 (2)
BIGFOIL.COM POLAR EXPORT
NACA42017
NACA42017 |  |  |  | Cl Max: | 1.0496 | at alpha= | 9 | deg
XFOIL ncrit=9 |  |  |  | L/D Max: | 148.249 | at alpha= | 9 | deg
Re: | 16000000 |  |  | Cd Min: | 0.02133 | at alpha= | -20 | deg
Mach: | 0 |  |  | Cl=0 at alpha= | -2.0989 | deg
|  |  |  | @ Cl=0.1, Cd= | 0.0067453
|  |  |  | @ Cl=0.4, Cd= | 0.006542
|  |  |  | @ Cl=0.6, Cd= | 0.0062651
alpha (deg) | Cl | Cd | Cm | Cl/Cd
-20 | -1.6713 | 0.02133 | -0.0564 | -78.3544
-19.5 | -1.654 | 0.01949 | -0.0531 | -84.864
-19 | -1.6382 | 0.01783 | -0.049 | -91.8789
-18.5 | -1.6191 | 0.01645 | -0.0449 | -98.4255
-18 | -1.5963 | 0.01536 | -0.0407 | -103.9258
-17.5 | -1.5548 | 0.0144 | -0.0397 | -107.9722
-17 | -1.5085 | 0.0136 | -0.0393 | -110.9191
-16.5 | -1.4615 | 0.01285 | -0.0389 | -113.7354
-16 | -1.4121 | 0.01221 | -0.0386 | -115.6511
-15.5 | -1.3611 | 0.01161 | -0.0385 | -117.2351
-15 | -1.3264 | 0.01111 | -0.0349 | -119.3879
-14.5 | -1.2749 | 0.01061 | -0.0345 | -120.1602
-14 | -1.216 | 0.01007 | -0.0357 | -120.7547
-13.5 | -1.1463 | 0.00957 | -0.0391 | -119.7806
-13 | -1.0156 | 0.00883 | -0.0557 | -115.017
-12.5 | -0.9702 | 0.00856 | -0.0538 | -113.3411
-12 | -0.9407 | 0.00838 | -0.0483 | -112.2554
-11.5 | -0.9079 | 0.0082 | -0.0434 | -110.7195
-11 | -0.8749 | 0.00805 | -0.0385 | -108.6832
-10 | -0.7922 | 0.00778 | -0.0321 | -101.8252
-9.5 | -0.747 | 0.00759 | -0.0297 | -98.419
-9 | -0.702 | 0.00742 | -0.0272 | -94.6092
-8.5 | -0.6536 | 0.00727 | -0.0254 | -89.9037
-8 | -0.6054 | 0.00713 | -0.0236 | -84.9088
-7.5 | -0.5561 | 0.00703 | -0.022 | -79.1038
-7 | -0.5058 | 0.00694 | -0.0205 | -72.8818
-6.5 | -0.456 | 0.00686 | -0.019 | -66.4723
-6 | -0.4062 | 0.0068 | -0.0174 | -59.7353
-5.5 | -0.3554 | 0.00674 | -0.0161 | -52.73
-5 | -0.3042 | 0.00672 | -0.0148 | -45.2679
-4.5 | -0.2524 | 0.00671 | -0.0136 | -37.6155
-4 | -0.2004 | 0.00667 | -0.0125 | -30.045
-3.5 | -0.1476 | 0.00663 | -0.0115 | -22.2624
-3 | -0.0947 | 0.00663 | -0.0106 | -14.2836
-2.5 | -0.0426 | 0.00665 | -0.0095 | -6.406
-2 | 0.0105 | 0.00666 | -0.0086 | 1.5766
-1.5 | 0.0631 | 0.00671 | -0.0077 | 9.4039
-1 | 0.1153 | 0.00676 | -0.0066 | 17.0562
-0.5 | 0.168 | 0.00682 | -0.0057 | 24.6334
0 | 0.2202 | 0.00691 | -0.0047 | 31.8669
0.5 | 0.2719 | 0.00702 | -0.0036 | 38.7322
1 | 0.3246 | 0.00709 | -0.0027 | 45.7828
1.5 | 0.3695 | 0.00671 | -0.0002 | 55.0671
2 | 0.4149 | 0.00646 | 0.0021 | 64.226
2.5 | 0.4638 | 0.00634 | 0.0038 | 73.1546
3 | 0.5136 | 0.00626 | 0.0052 | 82.0447
3.5 | 0.5627 | 0.00625 | 0.0067 | 90.032
4 | 0.6121 | 0.00627 | 0.0082 | 97.6236
4.5 | 0.6607 | 0.00624 | 0.0099 | 105.8814
5 | 0.7109 | 0.0063 | 0.0112 | 112.8413
5.5 | 0.76 | 0.00641 | 0.0127 | 118.5647
6 | 0.808 | 0.00651 | 0.0144 | 124.1167
6.5 | 0.8566 | 0.00659 | 0.016 | 129.9848
7 | 0.9028 | 0.00667 | 0.018 | 135.3523
7.5 | 0.9461 | 0.00683 | 0.0206 | 138.5212
8 | 0.9844 | 0.00692 | 0.0243 | 142.2543
8.5 | 1.0192 | 0.00699 | 0.0287 | 145.8083
9 | 1.0496 | 0.00708 | 0.034 | 148.2486

## 131. Re 16M Mach 0.10 (1)
BIGFOIL.COM POLAR EXPORT
NACA42017
NACA42017 |  |  |  | Cl Max: | 1.827 | at alpha= | 17 | deg
JavaFoil+Calcfoil stall+Eppler ext transition |  |  |  | L/D Max: | 124.54 | at alpha= | 10 | deg
Re: | 16000000 |  |  | Cd Min: | 0.00825 | at alpha= | -9.5 | deg
Mach: | 0.1 |  |  | Cl=0 at alpha= | -1.9683 | deg
|  |  |  | @ Cl=0.1, Cd= | 0.00956
|  |  |  | @ Cl=0.4, Cd= | 0.0091003
|  |  |  | @ Cl=0.6, Cd= | 0.0088416
alpha (deg) | Cl | Cd | Cm | Cl/Cd
-20 | -0.925 | 0.14892 | 0.002 | -6.213
-19.5 | -0.936 | 0.14189 | 0.002 | -6.598
-19 | -0.946 | 0.13535 | 0.002 | -6.989
-18.5 | -0.954 | 0.12886 | 0.001 | -7.403
-18 | -0.96 | 0.12285 | 0.001 | -7.816
-17.5 | -0.964 | 0.11712 | 0.001 | -8.235
-17 | -0.967 | 0.11125 | 0.001 | -8.692
-16.5 | -0.968 | 0.10536 | 0.001 | -9.185
-16 | -1.155 | 0.01699 | 0.001 | -67.982
-15.5 | -1.156 | 0.01554 | 0.001 | -74.397
-15 | -1.152 | 0.01446 | 0.001 | -79.656
-14.5 | -1.143 | 0.01362 | 0.001 | -83.952
-14 | -1.131 | 0.01295 | 0 | -87.305
-13.5 | -1.114 | 0.01238 | 0 | -89.99
-13 | -1.094 | 0.01188 | 0 | -92.069
-12.5 | -1.07 | 0.01137 | -0.001 | -94.077
-12 | -1.043 | 0.01097 | -0.001 | -95.069
-11.5 | -1.012 | 0.01059 | -0.001 | -95.537
-11 | -0.977 | 0.01023 | -0.001 | -95.501
-10.5 | -0.938 | 0.00994 | -0.002 | -94.374
-10 | -0.897 | 0.00966 | -0.002 | -92.851
-9.5 | -0.853 | 0.00825 | -0.002 | -103.503
-9 | -0.807 | 0.00854 | -0.003 | -94.553
-8.5 | -0.759 | 0.00835 | -0.003 | -90.859
-8 | -0.708 | 0.0087 | -0.003 | -81.432
-7.5 | -0.656 | 0.00851 | -0.003 | -77.114
-7 | -0.602 | 0.00834 | -0.004 | -72.165
-6.5 | -0.546 | 0.00879 | -0.004 | -62.159
-6 | -0.49 | 0.00862 | -0.004 | -56.795
-5.5 | -0.431 | 0.00852 | -0.004 | -50.659
-5 | -0.372 | 0.00898 | -0.005 | -41.431
-4.5 | -0.312 | 0.00893 | -0.005 | -34.962
-4 | -0.251 | 0.00882 | -0.005 | -28.506
-3.5 | -0.19 | 0.00874 | -0.006 | -21.745
-3 | -0.128 | 0.00873 | -0.006 | -14.698
-2.5 | -0.066 | 0.00923 | -0.006 | -7.174
-2 | -0.004 | 0.00921 | -0.006 | -0.409
-1.5 | 0.059 | 0.00956 | -0.007 | 6.154
-1 | 0.121 | 0.00956 | -0.007 | 12.696
-0.5 | 0.184 | 0.00957 | -0.007 | 19.208
0 | 0.246 | 0.00954 | -0.007 | 25.804
0.5 | 0.308 | 0.00904 | -0.008 | 34.122
1 | 0.37 | 0.00956 | -0.008 | 38.743
1.5 | 0.432 | 0.00861 | -0.008 | 50.189
2 | 0.494 | 0.00871 | -0.008 | 56.683
2.5 | 0.555 | 0.00879 | -0.009 | 63.149
3 | 0.616 | 0.00886 | -0.009 | 69.533
3.5 | 0.677 | 0.00844 | -0.009 | 80.197
4 | 0.737 | 0.00856 | -0.009 | 86.16
4.5 | 0.797 | 0.00908 | -0.01 | 87.874
5 | 0.857 | 0.00865 | -0.01 | 99.079
5.5 | 0.916 | 0.00877 | -0.01 | 104.404
6 | 0.974 | 0.00894 | -0.01 | 109.006
6.5 | 1.032 | 0.00868 | -0.011 | 118.935
7 | 1.089 | 0.00918 | -0.011 | 118.717
7.5 | 1.145 | 0.00931 | -0.011 | 123.066
8 | 1.201 | 0.01037 | -0.011 | 115.848
8.5 | 1.255 | 0.01051 | -0.011 | 119.411
9 | 1.308 | 0.0107 | -0.012 | 122.324
9.5 | 1.36 | 0.01101 | -0.012 | 123.548
10 | 1.411 | 0.01133 | -0.012 | 124.54
10.5 | 1.46 | 0.01172 | -0.012 | 124.529
11 | 1.507 | 0.01224 | -0.012 | 123.119
11.5 | 1.552 | 0.0128 | -0.012 | 121.268
12 | 1.595 | 0.01346 | -0.013 | 118.501
12.5 | 1.635 | 0.01417 | -0.013 | 115.384
13 | 1.672 | 0.01519 | -0.013 | 110.097
13.5 | 1.706 | 0.01639 | -0.013 | 104.112
14 | 1.737 | 0.01768 | -0.013 | 98.266
14.5 | 1.763 | 0.01955 | -0.013 | 90.204
15 | 1.786 | 0.02178 | -0.013 | 81.997
15.5 | 1.804 | 0.02438 | -0.013 | 74.012
16 | 1.816 | 0.02806 | -0.013 | 64.731
16.5 | 1.824 | 0.03212 | -0.013 | 56.799
17 | 1.827 | 0.03726 | -0.013 | 49.042
17.5 | 1.825 | 0.04324 | -0.013 | 42.216
18 | 1.82 | 0.0499 | -0.013 | 36.482
18.5 | 1.811 | 0.05733 | -0.013 | 31.593
19 | 1.8 | 0.06528 | -0.013 | 27.574
19.5 | 1.787 | 0.07369 | -0.013 | 24.253
20 | 1.771 | 0.08209 | -0.013 | 21.57

## 132. Re 16M Mach 0.10 (2)
BIGFOIL.COM POLAR EXPORT
NACA42017
NACA42017 |  |  |  | Cl Max: | 1.9244 | at alpha= | 20 | deg
XFOIL ncrit=9 |  |  |  | L/D Max: | 159.086 | at alpha= | 10.5 | deg
Re: | 16000000 |  |  | Cd Min: | 0.03372 | at alpha= | 20 | deg
Mach: | 0.1 |  |  | Cl=0 at alpha= | -2.1004 | deg
|  |  |  | @ Cl=0.1, Cd= | 0.0067548
|  |  |  | @ Cl=0.4, Cd= | 0.0065742
|  |  |  | @ Cl=0.6, Cd= | 0.0062839
alpha (deg) | Cl | Cd | Cm | Cl/Cd
-20 | -1.6634 | 0.0233 | -0.061 | -71.3906
-19.5 | -1.648 | 0.02106 | -0.058 | -78.2526
-19 | -1.6338 | 0.01912 | -0.0541 | -85.4498
-18.5 | -1.616 | 0.01748 | -0.0499 | -92.4485
-18 | -1.5951 | 0.01617 | -0.0456 | -98.6456
-17.5 | -1.5611 | 0.01503 | -0.0433 | -103.8656
-17 | -1.516 | 0.01407 | -0.0426 | -107.747
-16.5 | -1.4692 | 0.01325 | -0.0419 | -110.883
-16 | -1.42 | 0.01253 | -0.0415 | -113.328
-15.5 | -1.3696 | 0.01187 | -0.041 | -115.3833
-15 | -1.3328 | 0.01133 | -0.0376 | -117.6346
-14.5 | -1.2838 | 0.0108 | -0.0365 | -118.8704
-14 | -1.2244 | 0.01027 | -0.0375 | -119.221
-13.5 | -1.156 | 0.00975 | -0.0403 | -118.5641
-13 | -1.0278 | 0.00899 | -0.056 | -114.327
-12.5 | -0.9713 | 0.00864 | -0.0563 | -112.419
-12 | -0.9422 | 0.00846 | -0.0506 | -111.3712
-11.5 | -0.9095 | 0.00826 | -0.0455 | -110.109
-11 | -0.8746 | 0.00808 | -0.0408 | -108.2426
-10.5 | -0.8392 | 0.00796 | -0.0362 | -105.4271
-10 | -0.7955 | 0.00782 | -0.0333 | -101.7263
-9.5 | -0.75 | 0.00763 | -0.0308 | -98.2962
-9 | -0.705 | 0.00746 | -0.0282 | -94.504
-8.5 | -0.6566 | 0.0073 | -0.0263 | -89.9452
-8 | -0.6083 | 0.00716 | -0.0243 | -84.9581
-7.5 | -0.5587 | 0.00705 | -0.0226 | -79.2482
-7 | -0.5083 | 0.00696 | -0.021 | -73.0316
-6.5 | -0.458 | 0.00688 | -0.0194 | -66.5698
-6 | -0.408 | 0.00682 | -0.0178 | -59.824
-5.5 | -0.357 | 0.00676 | -0.0164 | -52.8107
-5 | -0.3056 | 0.00673 | -0.0151 | -45.4086
-4.5 | -0.2535 | 0.00672 | -0.0139 | -37.7232
-4 | -0.2013 | 0.00668 | -0.0127 | -30.1347
-3.5 | -0.1482 | 0.00664 | -0.0117 | -22.3193
-3 | -0.0951 | 0.00664 | -0.0107 | -14.3223
-2.5 | -0.0426 | 0.00666 | -0.0096 | -6.3964
-2 | 0.0107 | 0.00666 | -0.0087 | 1.6066
-1.5 | 0.0635 | 0.00672 | -0.0077 | 9.4494
-1 | 0.116 | 0.00677 | -0.0066 | 17.1344
-0.5 | 0.169 | 0.00683 | -0.0057 | 24.7438
0 | 0.2212 | 0.00693 | -0.0046 | 31.9192
0.5 | 0.2734 | 0.00703 | -0.0035 | 38.8905
1 | 0.3264 | 0.0071 | -0.0025 | 45.9718
1.5 | 0.3717 | 0.00673 | 0 | 55.2303
2 | 0.4171 | 0.00648 | 0.0023 | 64.3673
2.5 | 0.4662 | 0.00635 | 0.004 | 73.4173
3 | 0.5162 | 0.00627 | 0.0055 | 82.3285
3.5 | 0.5655 | 0.00627 | 0.0071 | 90.1914
4 | 0.6151 | 0.00629 | 0.0087 | 97.7901
4.5 | 0.664 | 0.00626 | 0.0104 | 106.0703
5 | 0.7143 | 0.00632 | 0.0118 | 113.0222
5.5 | 0.7635 | 0.00644 | 0.0134 | 118.5559
6 | 0.8118 | 0.00653 | 0.0151 | 124.3185
6.5 | 0.8605 | 0.00661 | 0.0168 | 130.1815
7 | 0.9067 | 0.0067 | 0.019 | 135.3284
7.5 | 0.9495 | 0.00686 | 0.0218 | 138.4111
8 | 0.9857 | 0.00695 | 0.0261 | 141.8273
8.5 | 1.0219 | 0.00703 | 0.0304 | 145.3627
9 | 1.0519 | 0.00713 | 0.0359 | 147.5316
9.5 | 1.1278 | 0.00746 | 0.0312 | 151.1796
10 | 1.2322 | 0.00787 | 0.0203 | 156.5693
10.5 | 1.3061 | 0.00821 | 0.0161 | 159.0865
11 | 1.3655 | 0.00865 | 0.0149 | 157.8613
11.5 | 1.4232 | 0.009 | 0.0141 | 158.1333
12 | 1.4596 | 0.00938 | 0.0178 | 155.6077
12.5 | 1.5135 | 0.00989 | 0.0174 | 153.0334
13 | 1.5685 | 0.01032 | 0.0169 | 151.9864
13.5 | 1.6202 | 0.01088 | 0.0168 | 148.9154
14 | 1.6696 | 0.01151 | 0.017 | 145.0565
14.5 | 1.7194 | 0.01213 | 0.017 | 141.7477
15 | 1.7546 | 0.01295 | 0.0195 | 135.4903
15.5 | 1.7817 | 0.01376 | 0.0235 | 129.484
16 | 1.8022 | 0.0149 | 0.028 | 120.953
16.5 | 1.8245 | 0.01605 | 0.0319 | 113.676
17 | 1.8463 | 0.01748 | 0.0353 | 105.6236
17.5 | 1.8693 | 0.01904 | 0.038 | 98.1775
18 | 1.8805 | 0.02147 | 0.0411 | 87.5873
18.5 | 1.9014 | 0.02351 | 0.0429 | 80.8762
19 | 1.9107 | 0.02655 | 0.0449 | 71.9661
19.5 | 1.92 | 0.0298 | 0.0463 | 64.4295
20 | 1.9244 | 0.03372 | 0.0472 | 57.07

## 133. Re 16M Mach 0.25 (1)
BIGFOIL.COM POLAR EXPORT
NACA42017
NACA42017 |  |  |  | Cl Max: | 1.749 | at alpha= | 15.5 | deg
JavaFoil+Calcfoil stall+Eppler ext transition |  |  |  | L/D Max: | 124.331 | at alpha= | 6.5 | deg
Re: | 16000000 |  |  | Cd Min: | 0.00816 | at alpha= | -8.5 | deg
Mach: | 0.25 |  |  | Cl=0 at alpha= | -1.9688 | deg
|  |  |  | @ Cl=0.1, Cd= | 0.0097646
|  |  |  | @ Cl=0.4, Cd= | 0.0091244
|  |  |  | @ Cl=0.6, Cd= | 0.0084884
alpha (deg) | Cl | Cd | Cm | Cl/Cd
-18 | -0.716 | 0.13353 | 0.001 | -5.365
-17.5 | -0.747 | 0.12616 | 0.001 | -5.924
-17 | -0.775 | 0.11943 | 0.001 | -6.49
-16.5 | -0.799 | 0.11318 | 0.001 | -7.06
-16 | -0.819 | 0.10702 | 0.001 | -7.655
-15.5 | -0.835 | 0.10137 | 0.001 | -8.241
-15 | -0.847 | 0.09595 | 0 | -8.831
-14.5 | -0.855 | 0.0908 | 0 | -9.417
-14 | -0.859 | 0.08558 | 0 | -10.033
-13.5 | -0.858 | 0.08064 | 0 | -10.64
-13 | -1.038 | 0.01298 | 0 | -79.927
-12.5 | -1.028 | 0.01229 | -0.001 | -83.665
-12 | -1.013 | 0.01175 | -0.001 | -86.172
-11.5 | -0.992 | 0.01126 | -0.001 | -88.113
-11 | -0.965 | 0.01083 | -0.001 | -89.098
-10.5 | -0.934 | 0.01043 | -0.002 | -89.479
-10 | -0.898 | 0.01011 | -0.002 | -88.765
-9.5 | -0.858 | 0.00982 | -0.002 | -87.356
-9 | -0.815 | 0.00836 | -0.003 | -97.433
-8.5 | -0.769 | 0.00816 | -0.003 | -94.184
-8 | -0.719 | 0.00844 | -0.003 | -85.278
-7.5 | -0.668 | 0.00824 | -0.003 | -81.031
-7 | -0.614 | 0.00858 | -0.004 | -71.572
-6.5 | -0.558 | 0.00845 | -0.004 | -66.046
-6 | -0.501 | 0.00885 | -0.004 | -56.587
-5.5 | -0.442 | 0.00869 | -0.005 | -50.809
-5 | -0.381 | 0.00861 | -0.005 | -44.309
-4.5 | -0.32 | 0.00849 | -0.005 | -37.685
-4 | -0.258 | 0.00904 | -0.005 | -28.532
-3.5 | -0.195 | 0.00891 | -0.006 | -21.903
-3 | -0.132 | 0.00889 | -0.006 | -14.824
-2.5 | -0.068 | 0.00883 | -0.006 | -7.697
-2 | -0.004 | 0.00926 | -0.007 | -0.418
-1.5 | 0.06 | 0.00974 | -0.007 | 6.208
-1 | 0.125 | 0.00978 | -0.007 | 12.75
-0.5 | 0.189 | 0.00979 | -0.007 | 19.299
0 | 0.253 | 0.00915 | -0.008 | 27.637
0.5 | 0.317 | 0.0092 | -0.008 | 34.419
1 | 0.38 | 0.00924 | -0.008 | 41.168
1.5 | 0.444 | 0.00887 | -0.008 | 50.03
2 | 0.507 | 0.00889 | -0.009 | 57.02
2.5 | 0.57 | 0.00844 | -0.009 | 67.51
3 | 0.632 | 0.00854 | -0.009 | 74.04
3.5 | 0.695 | 0.00867 | -0.009 | 80.087
4 | 0.756 | 0.00879 | -0.01 | 86.02
4.5 | 0.818 | 0.00844 | -0.01 | 96.874
5 | 0.878 | 0.00898 | -0.01 | 97.769
5.5 | 0.938 | 0.00864 | -0.01 | 108.651
6 | 0.998 | 0.00877 | -0.011 | 113.751
6.5 | 1.056 | 0.0085 | -0.011 | 124.331
7 | 1.114 | 0.01006 | -0.011 | 110.731
7.5 | 1.171 | 0.01068 | -0.011 | 109.646
8 | 1.226 | 0.01086 | -0.011 | 112.944
8.5 | 1.281 | 0.01103 | -0.012 | 116.053
9 | 1.333 | 0.01134 | -0.012 | 117.571
9.5 | 1.384 | 0.0117 | -0.012 | 118.257
10 | 1.433 | 0.01212 | -0.012 | 118.28
10.5 | 1.481 | 0.01262 | -0.012 | 117.339
11 | 1.525 | 0.01329 | -0.013 | 114.722
11.5 | 1.566 | 0.01411 | -0.013 | 111.018
12 | 1.605 | 0.01499 | -0.013 | 107.119
12.5 | 1.64 | 0.01605 | -0.013 | 102.18
13 | 1.671 | 0.01757 | -0.013 | 95.054
13.5 | 1.697 | 0.01934 | -0.013 | 87.786
14 | 1.719 | 0.02155 | -0.013 | 79.76
14.5 | 1.734 | 0.0247 | -0.013 | 70.193
15 | 1.745 | 0.02822 | -0.013 | 61.83
15.5 | 1.749 | 0.03294 | -0.013 | 53.098
16 | 1.747 | 0.03885 | -0.013 | 44.965
16.5 | 1.739 | 0.04558 | -0.013 | 38.16
17 | 1.726 | 0.05364 | -0.013 | 32.175
17.5 | 1.707 | 0.06233 | -0.013 | 27.395
18 | 1.684 | 0.07221 | -0.013 | 23.314
18.5 | 1.655 | 0.08245 | -0.013 | 20.071
19 | 1.623 | 0.0932 | -0.012 | 17.416
19.5 | 1.589 | 0.10361 | -0.012 | 15.338
20 | 1.547 | 0.1147 | -0.012 | 13.49

## 134. Re 16M Mach 0.25 (2)
BIGFOIL.COM POLAR EXPORT
NACA42017
NACA42017 |  |  |  | Cl Max: | 1.9131 | at alpha= | 18.5 | deg
XFOIL ncrit=9 |  |  |  | L/D Max: | 154.483 | at alpha= | 10 | deg
Re: | 16000000 |  |  | Cd Min: | 0.05019 | at alpha= | 20 | deg
Mach: | 0.25 |  |  | Cl=0 at alpha= | -2.1085 | deg
|  |  |  | @ Cl=0.1, Cd= | 0.0068052
|  |  |  | @ Cl=0.4, Cd= | 0.0067477
|  |  |  | @ Cl=0.6, Cd= | 0.0063738
alpha (deg) | Cl | Cd | Cm | Cl/Cd
-20 | -1.6016 | 0.03844 | -0.0797 | -41.6649
-19.5 | -1.5929 | 0.0341 | -0.0787 | -46.7126
-19 | -1.581 | 0.03033 | -0.077 | -52.1266
-18.5 | -1.5762 | 0.02656 | -0.0741 | -59.3449
-18 | -1.5626 | 0.02365 | -0.0707 | -66.0719
-17.5 | -1.5483 | 0.02102 | -0.0667 | -73.6584
-17 | -1.5323 | 0.01863 | -0.0623 | -82.2491
-16.5 | -1.4908 | 0.01688 | -0.0608 | -88.3175
-16 | -1.4496 | 0.01529 | -0.0589 | -94.8071
-15.5 | -1.4033 | 0.01406 | -0.0571 | -99.808
-15 | -1.3538 | 0.01303 | -0.0555 | -103.8987
-14.5 | -1.3191 | 0.01219 | -0.0506 | -108.2116
-14 | -1.2673 | 0.01142 | -0.0489 | -110.972
-13.5 | -1.2029 | 0.01076 | -0.0494 | -111.7937
-13 | -1.1348 | 0.01021 | -0.0506 | -111.1459
-12.5 | -0.9818 | 0.00924 | -0.0693 | -106.2554
-12 | -0.9511 | 0.00898 | -0.0631 | -105.9131
-11.5 | -0.9169 | 0.00871 | -0.0575 | -105.2698
-11 | -0.8805 | 0.00843 | -0.0523 | -104.4484
-10.5 | -0.8439 | 0.0082 | -0.047 | -102.9146
-10 | -0.8078 | 0.00802 | -0.0416 | -100.7232
-9.5 | -0.7662 | 0.00786 | -0.0374 | -97.4809
-9 | -0.7202 | 0.0077 | -0.034 | -93.5325
-8.5 | -0.6717 | 0.0075 | -0.0313 | -89.56
-8 | -0.6231 | 0.00732 | -0.0285 | -85.123
-7.5 | -0.5727 | 0.00718 | -0.0262 | -79.7632
-7 | -0.5214 | 0.00707 | -0.0241 | -73.7482
-6.5 | -0.4695 | 0.00698 | -0.0222 | -67.2636
-6 | -0.4178 | 0.00691 | -0.0203 | -60.4631
-5.5 | -0.3656 | 0.00683 | -0.0184 | -53.5286
-5 | -0.3129 | 0.0068 | -0.0168 | -46.0147
-4.5 | -0.2594 | 0.00677 | -0.0153 | -38.3161
-4 | -0.2058 | 0.00675 | -0.0139 | -30.4889
-3.5 | -0.1514 | 0.0067 | -0.0126 | -22.597
-3 | -0.0969 | 0.00669 | -0.0114 | -14.4843
-2.5 | -0.0426 | 0.00671 | -0.0102 | -6.3487
-2 | 0.0118 | 0.00672 | -0.009 | 1.756
-1.5 | 0.0658 | 0.00678 | -0.0078 | 9.705
-1 | 0.1202 | 0.00682 | -0.0066 | 17.6246
-0.5 | 0.1737 | 0.00692 | -0.0053 | 25.1012
0 | 0.2275 | 0.00701 | -0.004 | 32.4536
0.5 | 0.2814 | 0.0071 | -0.0028 | 39.6338
1 | 0.3361 | 0.00716 | -0.0017 | 46.9413
2 | 0.4291 | 0.00656 | 0.0037 | 65.4116
2.5 | 0.4794 | 0.00643 | 0.0056 | 74.5568
3 | 0.53 | 0.00637 | 0.0075 | 83.2025
3.5 | 0.5805 | 0.00637 | 0.0094 | 91.1303
4 | 0.6319 | 0.00638 | 0.0112 | 99.0439
4.5 | 0.6816 | 0.00636 | 0.0134 | 107.1698
5 | 0.7322 | 0.00646 | 0.0153 | 113.3437
5.5 | 0.7823 | 0.00658 | 0.0174 | 118.8906
6 | 0.8321 | 0.00666 | 0.0196 | 124.9399
6.5 | 0.8808 | 0.00675 | 0.022 | 130.4889
7 | 0.9191 | 0.00686 | 0.0266 | 133.9796
7.5 | 0.9579 | 0.00702 | 0.031 | 136.453
8 | 0.9993 | 0.00714 | 0.0349 | 139.958
8.5 | 1.0357 | 0.00725 | 0.0399 | 142.8552
9 | 1.075 | 0.00743 | 0.0441 | 144.6837
9.5 | 1.2002 | 0.00794 | 0.0302 | 151.1587
10 | 1.2853 | 0.00832 | 0.0249 | 154.4832
10.5 | 1.3522 | 0.00877 | 0.0233 | 154.1847
11 | 1.4174 | 0.00919 | 0.0222 | 154.2329
11.5 | 1.4643 | 0.00963 | 0.0247 | 152.0561
12 | 1.5116 | 0.01022 | 0.0269 | 147.9061
12.5 | 1.5702 | 0.01074 | 0.027 | 146.2011
13 | 1.6255 | 0.01138 | 0.0274 | 142.8383
13.5 | 1.6774 | 0.01218 | 0.0283 | 137.7176
14 | 1.7312 | 0.01291 | 0.0288 | 134.0976
14.5 | 1.7649 | 0.014 | 0.0324 | 126.0643
15 | 1.7939 | 0.01507 | 0.0367 | 119.0378
15.5 | 1.8184 | 0.01643 | 0.0412 | 110.6756
16 | 1.8376 | 0.01816 | 0.0457 | 101.1894
16.5 | 1.8618 | 0.01993 | 0.0491 | 93.417
17 | 1.8755 | 0.02259 | 0.0524 | 83.0235
17.5 | 1.8978 | 0.025 | 0.0546 | 75.912
18 | 1.8993 | 0.02906 | 0.0569 | 65.3579
18.5 | 1.9131 | 0.03255 | 0.0581 | 58.7742
19 | 1.9035 | 0.03812 | 0.0589 | 49.9344
19.5 | 1.902 | 0.04337 | 0.0589 | 43.8552
20 | 1.8851 | 0.05019 | 0.0581 | 37.5593

## 135. Re 16M Mach 0.50 (1)
BIGFOIL.COM POLAR EXPORT
NACA42017
NACA42017 |  |  |  | Cl Max: | 1.405 | at alpha= | 10 | deg
JavaFoil+Calcfoil stall+Eppler ext transition |  |  |  | L/D Max: | 101.038 | at alpha= | 6 | deg
Re: | 16000000 |  |  | Cd Min: | 0.00802 | at alpha= | 2.5 | deg
Mach: | 0.5 |  |  | Cl=0 at alpha= | -1.9718 | deg
|  |  |  | @ Cl=0.1, Cd= | 0.0092142
|  |  |  | @ Cl=0.4, Cd= | 0.0093959
|  |  |  | @ Cl=0.6, Cd= | 0.008185
alpha (deg) | Cl | Cd | Cm | Cl/Cd
-20 | -1.09 | 0.07427 | 0.004 | -14.67
-19.5 | -0.965 | 0.14652 | 0.002 | -6.585
-19 | -0.938 | 0.14048 | 0.002 | -6.675
-18.5 | -1.015 | 0.05684 | 0.003 | -17.856
-18 | -1.003 | 0.04482 | 0.003 | -22.366
-17.5 | -0.857 | 0.12337 | 0.001 | -6.946
-17 | -0.831 | 0.11351 | 0.001 | -7.324
-16.5 | -0.932 | 0.03038 | 0.002 | -30.675
-16 | -0.911 | 0.02564 | 0.001 | -35.529
-15.5 | -0.75 | 0.09882 | 0.001 | -7.588
-15 | -0.857 | 0.02066 | 0.001 | -41.499
-14.5 | -0.831 | 0.01865 | 0.001 | -44.522
-14 | -0.803 | 0.01698 | 0 | -47.281
-13.5 | -0.64 | 0.08255 | 0 | -7.757
-13 | -0.613 | 0.07772 | 0 | -7.893
-12.5 | -0.587 | 0.07264 | 0 | -8.082
-12 | -0.558 | 0.07278 | -0.001 | -7.664
-11.5 | -0.531 | 0.06838 | -0.001 | -7.759
-11 | -0.504 | 0.06396 | -0.001 | -7.873
-10.5 | -0.475 | 0.06343 | -0.001 | -7.49
-10 | -0.448 | 0.0594 | -0.001 | -7.538
-9.5 | -0.42 | 0.05835 | -0.001 | -7.192
-9 | -0.392 | 0.05436 | -0.001 | -7.217
-8.5 | -0.533 | 0.05201 | -0.002 | -10.252
-8 | -0.562 | 0.04704 | -0.002 | -11.955
-7.5 | -0.677 | 0.01024 | -0.004 | -66.082
-7 | -0.642 | 0.00992 | -0.004 | -64.751
-6.5 | -0.596 | 0.00846 | -0.005 | -70.389
-6 | -0.542 | 0.00872 | -0.005 | -62.173
-5.5 | -0.483 | 0.00856 | -0.005 | -56.392
-5 | -0.419 | 0.00849 | -0.005 | -49.372
-4.5 | -0.353 | 0.00831 | -0.006 | -42.519
-4 | -0.286 | 0.00821 | -0.006 | -34.83
-3.5 | -0.217 | 0.00867 | -0.006 | -24.991
-3 | -0.147 | 0.00859 | -0.007 | -17.083
-2.5 | -0.076 | 0.00859 | -0.007 | -8.824
-2 | -0.004 | 0.00898 | -0.007 | -0.481
-1.5 | 0.067 | 0.00948 | -0.008 | 7.119
-1 | 0.139 | 0.0089 | -0.008 | 15.631
-0.5 | 0.211 | 0.00893 | -0.008 | 23.588
0 | 0.282 | 0.00898 | -0.008 | 31.386
0.5 | 0.353 | 0.00904 | -0.009 | 39.011
1 | 0.423 | 0.00957 | -0.009 | 44.247
1.5 | 0.494 | 0.00916 | -0.009 | 53.877
2 | 0.563 | 0.00837 | -0.01 | 67.338
2.5 | 0.633 | 0.00802 | -0.01 | 78.846
3 | 0.701 | 0.00821 | -0.01 | 85.389
3.5 | 0.769 | 0.00829 | -0.01 | 92.717
4 | 0.836 | 0.00947 | -0.011 | 88.208
4.5 | 0.901 | 0.00973 | -0.011 | 92.586
5 | 0.966 | 0.01004 | -0.011 | 96.199
5.5 | 1.028 | 0.01037 | -0.012 | 99.111
6 | 1.089 | 0.01078 | -0.012 | 101.038
6.5 | 1.147 | 0.01155 | -0.012 | 99.318
7 | 1.202 | 0.01211 | -0.012 | 99.297
7.5 | 1.254 | 0.0131 | -0.012 | 95.687
8 | 1.301 | 0.01398 | -0.013 | 93.025
8.5 | 1.342 | 0.01498 | -0.013 | 89.547
9 | 1.374 | 0.0162 | -0.013 | 84.847
9.5 | 1.397 | 0.01778 | -0.013 | 78.576
10 | 1.405 | 0.02033 | -0.013 | 69.114
10.5 | 1.393 | 0.02463 | -0.013 | 56.532
11 | 1.35 | 0.03123 | -0.013 | 43.223
11.5 | 1.25 | 0.04476 | -0.012 | 27.917
12 | 0.825 | 0.07591 | -0.011 | 10.866
12.5 | 0.836 | 0.0934 | -0.01 | 8.948
13 | 0.856 | 0.12208 | -0.009 | 7.011
13.5 | 0.884 | 0.137 | -0.009 | 6.453
14 | 0.913 | 0.1479 | -0.01 | 6.172
14.5 | 0.941 | 0.16215 | -0.01 | 5.804
15 | 0.97 | 0.17578 | -0.01 | 5.519

## 136. Re 16M Mach 0.50 (2)
BIGFOIL.COM POLAR EXPORT
NACA42017
NACA42017 |  |  |  | Cl Max: | 1.9091 | at alpha= | 14.5 | deg
XFOIL ncrit=9 |  |  |  | L/D Max: | 136.817 | at alpha= | 9 | deg
Re: | 16000000 |  |  | Cd Min: | 0.1424 | at alpha= | 19.5 | deg
Mach: | 0.5 |  |  | Cl=0 at alpha= | -2.1473 | deg
|  |  |  | @ Cl=0.1, Cd= | 0.0070996
|  |  |  | @ Cl=0.4, Cd= | 0.0075162
|  |  |  | @ Cl=0.6, Cd= | 0.0067861
alpha (deg) | Cl | Cd | Cm | Cl/Cd
-15.5 | -0.5477 | 0.12659 | -0.0396 | -4.3266
-15 | -0.5707 | 0.11128 | -0.0493 | -5.1285
-14.5 | -0.5827 | 0.09749 | -0.0587 | -5.977
-14 | -0.5973 | 0.08474 | -0.0681 | -7.0486
-13.5 | -0.6081 | 0.07269 | -0.0784 | -8.3657
-13 | -0.6285 | 0.06124 | -0.0874 | -10.2629
-12.5 | -0.6668 | 0.0516 | -0.0908 | -12.9225
-12 | -0.6864 | 0.0427 | -0.0971 | -16.0749
-11.5 | -0.7071 | 0.03544 | -0.0998 | -19.952
-10.5 | -0.7174 | 0.01991 | -0.1063 | -36.0321
-10 | -0.7002 | 0.01337 | -0.1015 | -52.371
-9.5 | -0.7086 | 0.01097 | -0.0897 | -64.5943
-9 | -0.7041 | 0.00963 | -0.0774 | -73.1153
-8.5 | -0.6746 | 0.00889 | -0.0681 | -75.883
-8 | -0.6382 | 0.00833 | -0.0596 | -76.6146
-7.5 | -0.5989 | 0.00793 | -0.0517 | -75.5233
-7 | -0.558 | 0.00768 | -0.0441 | -72.6562
-6.5 | -0.5086 | 0.00752 | -0.0383 | -67.633
-6 | -0.4526 | 0.00735 | -0.034 | -61.5782
-5.5 | -0.3965 | 0.00724 | -0.03 | -54.7652
-5 | -0.3392 | 0.00716 | -0.0264 | -47.3743
-4.5 | -0.2806 | 0.00705 | -0.0232 | -39.8014
-4 | -0.2222 | 0.00703 | -0.0202 | -31.6074
-3.5 | -0.1619 | 0.00698 | -0.0176 | -23.1948
-3 | -0.1016 | 0.00694 | -0.0152 | -14.6398
-2.5 | -0.0426 | 0.00697 | -0.0127 | -6.1119
-2 | 0.0178 | 0.00699 | -0.0105 | 2.5465
-1.5 | 0.0766 | 0.00706 | -0.008 | 10.8499
-1 | 0.1357 | 0.00716 | -0.0056 | 18.9525
-0.5 | 0.1938 | 0.00728 | -0.0031 | 26.6209
0.5 | 0.3143 | 0.00743 | 0.0012 | 42.3015
1 | 0.375 | 0.0075 | 0.0034 | 50
1.5 | 0.4369 | 0.00754 | 0.0054 | 57.9443
2 | 0.4799 | 0.00702 | 0.011 | 68.3618
2.5 | 0.5304 | 0.00688 | 0.0153 | 77.093
3 | 0.5832 | 0.00678 | 0.0192 | 86.0177
3.5 | 0.6383 | 0.0068 | 0.0229 | 93.8676
4 | 0.6823 | 0.00681 | 0.0289 | 100.1909
4.5 | 0.7285 | 0.00691 | 0.0345 | 105.4269
5 | 0.7791 | 0.00703 | 0.0395 | 110.825
5.5 | 0.8303 | 0.0072 | 0.0443 | 115.3194
6 | 0.8783 | 0.00744 | 0.0499 | 118.0511
6.5 | 0.9277 | 0.00767 | 0.0552 | 120.9518
7 | 0.9803 | 0.0079 | 0.0601 | 124.0886
7.5 | 1.0334 | 0.00819 | 0.065 | 126.1783
8 | 1.1066 | 0.00864 | 0.0661 | 128.0787
8.5 | 1.2613 | 0.00922 | 0.0532 | 136.8004
9 | 1.3367 | 0.00977 | 0.0548 | 136.8168
9.5 | 1.4165 | 0.01054 | 0.0558 | 134.3928
10 | 1.4915 | 0.01135 | 0.058 | 131.4097
10.5 | 1.5389 | 0.01236 | 0.0645 | 124.5065
11 | 1.6067 | 0.01364 | 0.0674 | 117.7933
11.5 | 1.6776 | 0.01498 | 0.0701 | 111.9893
12 | 1.745 | 0.01664 | 0.073 | 104.8678
12.5 | 1.8075 | 0.01881 | 0.0759 | 96.0925
13 | 1.8504 | 0.02138 | 0.0805 | 86.5482
13.5 | 1.8817 | 0.02438 | 0.0857 | 77.1821
14 | 1.9021 | 0.02823 | 0.0903 | 67.3787
14.5 | 1.9091 | 0.03309 | 0.0939 | 57.6942
15 | 1.9023 | 0.03898 | 0.0964 | 48.8019
15.5 | 1.8816 | 0.04594 | 0.0973 | 40.9578
16 | 1.8517 | 0.05391 | 0.0965 | 34.348
16.5 | 1.8163 | 0.06256 | 0.0943 | 29.0329
17.5 | 1.718 | 0.08276 | 0.0853 | 20.7588
18 | 1.6567 | 0.09433 | 0.0783 | 17.5628
18.5 | 1.5756 | 0.10806 | 0.0686 | 14.5808
19 | 1.4837 | 0.12364 | 0.0565 | 12.0002
19.5 | 1.3713 | 0.1424 | 0.0407 | 9.6299

## 137. Re 18M Mach 0.00 (1)
BIGFOIL.COM POLAR EXPORT
NACA42017
NACA42017 |  |  |  | Cl Max: | 1.841 | at alpha= | 17.5 | deg
JavaFoil+Calcfoil stall+Eppler ext transition |  |  |  | L/D Max: | 126.962 | at alpha= | 10.5 | deg
Re: | 18000000 |  |  | Cd Min: | 0.00808 | at alpha= | -9.5 | deg
Mach: | 0 |  |  | Cl=0 at alpha= | -1.9683 | deg
|  |  |  | @ Cl=0.1, Cd= | 0.0093469
|  |  |  | @ Cl=0.4, Cd= | 0.0096751
|  |  |  | @ Cl=0.6, Cd= | 0.0087248
alpha (deg) | Cl | Cd | Cm | Cl/Cd
-20 | -0.966 | 0.14643 | 0.002 | -6.594
-19.5 | -0.974 | 0.13983 | 0.002 | -6.962
-19 | -0.98 | 0.13327 | 0.002 | -7.354
-18.5 | -0.985 | 0.1268 | 0.001 | -7.771
-18 | -0.989 | 0.12081 | 0.001 | -8.185
-17.5 | -1.164 | 0.02269 | 0.002 | -51.31
-17 | -1.176 | 0.01925 | 0.002 | -61.058
-16.5 | -1.18 | 0.01729 | 0.002 | -68.245
-16 | -1.181 | 0.01578 | 0.001 | -74.827
-15.5 | -1.177 | 0.01468 | 0.001 | -80.196
-15 | -1.169 | 0.01383 | 0.001 | -84.553
-14.5 | -1.157 | 0.01312 | 0.001 | -88.254
-14 | -1.142 | 0.01252 | 0 | -91.228
-13.5 | -1.123 | 0.01201 | 0 | -93.536
-13 | -1.101 | 0.01152 | 0 | -95.577
-12.5 | -1.075 | 0.0111 | -0.001 | -96.839
-12 | -1.046 | 0.01068 | -0.001 | -97.951
-11.5 | -1.013 | 0.01032 | -0.001 | -98.206
-11 | -0.977 | 0.00999 | -0.001 | -97.826
-10.5 | -0.938 | 0.00972 | -0.002 | -96.511
-10 | -0.896 | 0.00827 | -0.002 | -108.411
-9.5 | -0.852 | 0.00808 | -0.002 | -105.496
-9 | -0.806 | 0.00838 | -0.003 | -96.152
-8.5 | -0.757 | 0.00818 | -0.003 | -92.476
-8 | -0.706 | 0.00853 | -0.003 | -82.752
-7.5 | -0.654 | 0.00836 | -0.003 | -78.25
-7 | -0.6 | 0.00876 | -0.004 | -68.433
-6.5 | -0.544 | 0.00857 | -0.004 | -63.479
-6 | -0.487 | 0.0085 | -0.004 | -57.371
-5.5 | -0.43 | 0.00836 | -0.004 | -51.375
-5 | -0.37 | 0.00884 | -0.005 | -41.893
-4.5 | -0.311 | 0.00876 | -0.005 | -35.468
-4 | -0.25 | 0.00866 | -0.005 | -28.889
-3.5 | -0.189 | 0.00859 | -0.006 | -22.022
-3 | -0.128 | 0.00855 | -0.006 | -14.947
-2.5 | -0.066 | 0.00907 | -0.006 | -7.265
-2 | -0.004 | 0.0094 | -0.006 | -0.399
-1.5 | 0.059 | 0.00938 | -0.007 | 6.242
-1 | 0.121 | 0.00933 | -0.007 | 12.951
-0.5 | 0.183 | 0.00935 | -0.007 | 19.575
0 | 0.245 | 0.00936 | -0.007 | 26.173
0.5 | 0.307 | 0.00997 | -0.008 | 30.793
1 | 0.369 | 0.00998 | -0.008 | 36.94
1.5 | 0.43 | 0.00938 | -0.008 | 45.84
2 | 0.492 | 0.00856 | -0.008 | 57.402
2.5 | 0.553 | 0.00867 | -0.009 | 63.727
3 | 0.613 | 0.00874 | -0.009 | 70.223
3.5 | 0.674 | 0.00884 | -0.009 | 76.236
4 | 0.734 | 0.00843 | -0.009 | 87.109
4.5 | 0.794 | 0.00891 | -0.01 | 89.048
5 | 0.853 | 0.00906 | -0.01 | 94.129
5.5 | 0.912 | 0.00866 | -0.01 | 105.349
6 | 0.97 | 0.00882 | -0.01 | 110.055
6.5 | 1.028 | 0.00892 | -0.01 | 115.288
7 | 1.085 | 0.00902 | -0.011 | 120.229
7.5 | 1.141 | 0.00917 | -0.011 | 124.378
8 | 1.196 | 0.0102 | -0.011 | 117.285
8.5 | 1.251 | 0.01032 | -0.011 | 121.221
9 | 1.304 | 0.01053 | -0.011 | 123.852
9.5 | 1.356 | 0.0108 | -0.012 | 125.518
10 | 1.407 | 0.01109 | -0.012 | 126.86
10.5 | 1.456 | 0.01147 | -0.012 | 126.962
11 | 1.503 | 0.01197 | -0.012 | 125.571
11.5 | 1.549 | 0.01248 | -0.012 | 124.115
12 | 1.593 | 0.01306 | -0.013 | 121.944
12.5 | 1.634 | 0.0138 | -0.013 | 118.347
13 | 1.672 | 0.01473 | -0.013 | 113.456
13.5 | 1.707 | 0.01574 | -0.013 | 108.484
14 | 1.739 | 0.01702 | -0.013 | 102.191
14.5 | 1.767 | 0.0187 | -0.013 | 94.493
15 | 1.791 | 0.02065 | -0.013 | 86.722
15.5 | 1.81 | 0.02322 | -0.013 | 77.959
16 | 1.825 | 0.0264 | -0.013 | 69.141
16.5 | 1.835 | 0.03022 | -0.013 | 60.735
17 | 1.84 | 0.03503 | -0.013 | 52.521
17.5 | 1.841 | 0.04035 | -0.013 | 45.629
18 | 1.838 | 0.04678 | -0.013 | 39.296
18.5 | 1.832 | 0.05349 | -0.013 | 34.253
19 | 1.824 | 0.06104 | -0.013 | 29.88
19.5 | 1.814 | 0.06868 | -0.013 | 26.416
20 | 1.801 | 0.07659 | -0.013 | 23.514

## 138. Re 18M Mach 0.00 (2)
BIGFOIL.COM POLAR EXPORT
NACA42017
NACA42017 |  |  |  | Cl Max: | 1.931 | at alpha= | 20 | deg
XFOIL ncrit=9 |  |  |  | L/D Max: | 162.75 | at alpha= | 11.5 | deg
Re: | 18000000 |  |  | Cd Min: | 0.03094 | at alpha= | 20 | deg
Mach: | 0 |  |  | Cl=0 at alpha= | -2.0862 | deg
|  |  |  | @ Cl=0.1, Cd= | 0.0066588
|  |  |  | @ Cl=0.4, Cd= | 0.0065233
|  |  |  | @ Cl=0.6, Cd= | 0.0062031
alpha (deg) | Cl | Cd | Cm | Cl/Cd
-13 | -1.0113 | 0.00871 | -0.0569 | -116.1079
-12.5 | -0.9829 | 0.00846 | -0.0513 | -116.182
-12 | -0.9519 | 0.00827 | -0.0461 | -115.1028
-11.5 | -0.9183 | 0.0081 | -0.0413 | -113.3704
-11 | -0.8846 | 0.00795 | -0.0365 | -111.2704
-10.5 | -0.8424 | 0.0078 | -0.0335 | -108
-10 | -0.7982 | 0.00767 | -0.0309 | -104.0678
-9.5 | -0.7517 | 0.0075 | -0.0288 | -100.2267
-9 | -0.7062 | 0.00734 | -0.0264 | -96.2125
-8.5 | -0.6575 | 0.00719 | -0.0247 | -91.4465
-8 | -0.6092 | 0.00704 | -0.0229 | -86.5341
-7.5 | -0.5597 | 0.00694 | -0.0213 | -80.6484
-7 | -0.5089 | 0.00684 | -0.0199 | -74.4006
-6.5 | -0.459 | 0.00679 | -0.0184 | -67.5994
-6 | -0.4089 | 0.00673 | -0.0169 | -60.7578
-5.5 | -0.3579 | 0.00667 | -0.0156 | -53.6582
-5 | -0.3065 | 0.00664 | -0.0143 | -46.1596
-4.5 | -0.2545 | 0.00663 | -0.0132 | -38.3861
-4 | -0.2022 | 0.0066 | -0.0122 | -30.6364
-3.5 | -0.1493 | 0.00656 | -0.0112 | -22.7591
-3 | -0.0962 | 0.00654 | -0.0103 | -14.7095
-2.5 | -0.0437 | 0.00657 | -0.0093 | -6.6514
-2 | 0.0091 | 0.00659 | -0.0084 | 1.3809
-1.5 | 0.062 | 0.00663 | -0.0075 | 9.3514
-1 | 0.1148 | 0.00667 | -0.0065 | 17.2114
-0.5 | 0.1671 | 0.00676 | -0.0055 | 24.7189
0 | 0.2196 | 0.00683 | -0.0046 | 32.1523
0.5 | 0.272 | 0.00692 | -0.0036 | 39.3064
1 | 0.3252 | 0.00697 | -0.0028 | 46.6571
2 | 0.4173 | 0.00642 | 0.0017 | 65
2.5 | 0.4665 | 0.00628 | 0.0032 | 74.2834
3 | 0.5163 | 0.00621 | 0.0047 | 83.1401
3.5 | 0.5655 | 0.00621 | 0.0062 | 91.0628
4 | 0.6155 | 0.0062 | 0.0076 | 99.2742
4.5 | 0.6644 | 0.00617 | 0.0092 | 107.6823
5 | 0.7142 | 0.00624 | 0.0105 | 114.4551
5.5 | 0.7637 | 0.00636 | 0.0119 | 120.0786
6 | 0.8128 | 0.00643 | 0.0134 | 126.4075
6.5 | 0.8618 | 0.00651 | 0.0149 | 132.381
7 | 0.908 | 0.00662 | 0.0169 | 137.1601
7.5 | 0.9525 | 0.00677 | 0.0193 | 140.6942
8 | 0.9951 | 0.00685 | 0.022 | 145.2701
8.5 | 1.0296 | 0.00691 | 0.0265 | 149.0014
9 | 1.0632 | 0.00706 | 0.0311 | 150.5949
9.5 | 1.0919 | 0.00718 | 0.0367 | 152.0752
10 | 1.1967 | 0.00756 | 0.0255 | 158.2937
10.5 | 1.2866 | 0.00797 | 0.0175 | 161.4304
11 | 1.3523 | 0.00837 | 0.0147 | 161.5651
11.5 | 1.4143 | 0.00869 | 0.0128 | 162.7503
12 | 1.4614 | 0.00913 | 0.0139 | 160.0657
12.5 | 1.5011 | 0.00954 | 0.0165 | 157.348
13 | 1.5552 | 0.00995 | 0.0159 | 156.3015
13.5 | 1.6056 | 0.01051 | 0.0158 | 152.7688
14 | 1.6569 | 0.01103 | 0.0156 | 150.2176
14.5 | 1.704 | 0.0117 | 0.0158 | 145.641
15 | 1.7512 | 0.01237 | 0.0159 | 141.5683
15.5 | 1.7784 | 0.01325 | 0.0196 | 134.2189
16 | 1.8038 | 0.01412 | 0.0234 | 127.7479
16.5 | 1.8246 | 0.01524 | 0.0276 | 119.7244
17 | 1.8461 | 0.01645 | 0.0313 | 112.2249
17.5 | 1.8684 | 0.01789 | 0.0342 | 104.4382
18 | 1.8842 | 0.01985 | 0.0372 | 94.9219
18.5 | 1.9035 | 0.02181 | 0.0393 | 87.2765
19 | 1.9147 | 0.02446 | 0.0415 | 78.2788
19.5 | 1.929 | 0.02712 | 0.043 | 71.1283
20 | 1.931 | 0.03094 | 0.0444 | 62.4111

## 139. Re 18M Mach 0.10 (1)
BIGFOIL.COM POLAR EXPORT
NACA42017
NACA42017 |  |  |  | Cl Max: | 1.827 | at alpha= | 17 | deg
JavaFoil+Calcfoil stall+Eppler ext transition |  |  |  | L/D Max: | 125.925 | at alpha= | 10.5 | deg
Re: | 18000000 |  |  | Cd Min: | 0.00811 | at alpha= | -9.5 | deg
Mach: | 0.1 |  |  | Cl=0 at alpha= | -1.9683 | deg
|  |  |  | @ Cl=0.1, Cd= | 0.00936
|  |  |  | @ Cl=0.4, Cd= | 0.0097248
|  |  |  | @ Cl=0.6, Cd= | 0.0087411
alpha (deg) | Cl | Cd | Cm | Cl/Cd
-20 | -0.925 | 0.14846 | 0.002 | -6.233
-19.5 | -0.936 | 0.14164 | 0.002 | -6.61
-19 | -0.946 | 0.1351 | 0.002 | -7.002
-18.5 | -0.954 | 0.12871 | 0.001 | -7.413
-18 | -0.96 | 0.12257 | 0.001 | -7.834
-17.5 | -0.965 | 0.11635 | 0.001 | -8.294
-17 | -0.967 | 0.1108 | 0.001 | -8.731
-16.5 | -1.151 | 0.01857 | 0.002 | -61.991
-16 | -1.157 | 0.0165 | 0.001 | -70.152
-15.5 | -1.158 | 0.01514 | 0.001 | -76.461
-15 | -1.153 | 0.01416 | 0.001 | -81.415
-14.5 | -1.144 | 0.01339 | 0.001 | -85.49
-14 | -1.132 | 0.01272 | 0 | -88.958
-13.5 | -1.115 | 0.01217 | 0 | -91.589
-13 | -1.095 | 0.01168 | 0 | -93.711
-12.5 | -1.071 | 0.01123 | -0.001 | -95.357
-12 | -1.043 | 0.01082 | -0.001 | -96.405
-11.5 | -1.012 | 0.01045 | -0.001 | -96.847
-11 | -0.977 | 0.01012 | -0.001 | -96.519
-10.5 | -0.938 | 0.00982 | -0.002 | -95.546
-10 | -0.897 | 0.00955 | -0.002 | -94.005
-9.5 | -0.854 | 0.00811 | -0.002 | -105.199
-9 | -0.807 | 0.00842 | -0.003 | -95.922
-8.5 | -0.759 | 0.00821 | -0.003 | -92.391
-8 | -0.709 | 0.00855 | -0.003 | -82.828
-7.5 | -0.656 | 0.00841 | -0.003 | -78.032
-7 | -0.602 | 0.00825 | -0.004 | -72.973
-6.5 | -0.547 | 0.00865 | -0.004 | -63.21
-6 | -0.49 | 0.00852 | -0.004 | -57.443
-5.5 | -0.431 | 0.00838 | -0.004 | -51.475
-5 | -0.372 | 0.00886 | -0.005 | -42.022
-4.5 | -0.312 | 0.00874 | -0.005 | -35.72
-4 | -0.251 | 0.00871 | -0.005 | -28.879
-3.5 | -0.19 | 0.00863 | -0.006 | -22.024
-3 | -0.128 | 0.00862 | -0.006 | -14.883
-2.5 | -0.066 | 0.00915 | -0.006 | -7.234
-2 | -0.004 | 0.00949 | -0.006 | -0.397
-1.5 | 0.059 | 0.00936 | -0.007 | 6.288
-1 | 0.121 | 0.00936 | -0.007 | 12.973
-0.5 | 0.184 | 0.00943 | -0.007 | 19.511
0 | 0.246 | 0.00939 | -0.007 | 26.209
0.5 | 0.308 | 0.0094 | -0.008 | 32.809
1 | 0.37 | 0.01002 | -0.008 | 36.975
1.5 | 0.432 | 0.00941 | -0.008 | 45.925
2 | 0.494 | 0.00858 | -0.008 | 57.552
2.5 | 0.555 | 0.00866 | -0.009 | 64.128
3 | 0.616 | 0.00877 | -0.009 | 70.245
3.5 | 0.677 | 0.00888 | -0.009 | 76.221
4 | 0.738 | 0.00845 | -0.009 | 87.309
4.5 | 0.798 | 0.00897 | -0.01 | 88.873
5 | 0.857 | 0.00913 | -0.01 | 93.92
5.5 | 0.916 | 0.00868 | -0.01 | 105.511
6 | 0.975 | 0.00885 | -0.01 | 110.179
6.5 | 1.032 | 0.00896 | -0.011 | 115.168
7 | 1.089 | 0.00912 | -0.011 | 119.46
7.5 | 1.146 | 0.00924 | -0.011 | 123.985
8 | 1.201 | 0.01028 | -0.011 | 116.853
8.5 | 1.256 | 0.0104 | -0.011 | 120.698
9 | 1.309 | 0.01063 | -0.012 | 123.143
9.5 | 1.361 | 0.01092 | -0.012 | 124.634
10 | 1.411 | 0.01122 | -0.012 | 125.77
10.5 | 1.461 | 0.0116 | -0.012 | 125.925
11 | 1.507 | 0.01215 | -0.012 | 124.111
11.5 | 1.553 | 0.01267 | -0.012 | 122.553
12 | 1.596 | 0.01329 | -0.013 | 120.076
12.5 | 1.636 | 0.01408 | -0.013 | 116.165
13 | 1.673 | 0.01505 | -0.013 | 111.144
13.5 | 1.708 | 0.01617 | -0.013 | 105.609
14 | 1.738 | 0.01754 | -0.013 | 99.101
14.5 | 1.764 | 0.01936 | -0.013 | 91.143
15 | 1.787 | 0.02148 | -0.013 | 83.188
15.5 | 1.804 | 0.02439 | -0.013 | 73.971
16 | 1.817 | 0.02783 | -0.013 | 65.281
16.5 | 1.824 | 0.03207 | -0.013 | 56.883
17 | 1.827 | 0.03724 | -0.013 | 49.051
17.5 | 1.826 | 0.04304 | -0.013 | 42.425
18 | 1.82 | 0.04994 | -0.013 | 36.447
18.5 | 1.812 | 0.05702 | -0.013 | 31.773
19 | 1.801 | 0.06497 | -0.013 | 27.714
19.5 | 1.788 | 0.07304 | -0.013 | 24.484
20 | 1.772 | 0.08135 | -0.013 | 21.78

## 140. Re 18M Mach 0.10 (2)
BIGFOIL.COM POLAR EXPORT
NACA42017
NACA42017 |  |  |  | Cl Max: | 1.931 | at alpha= | 20 | deg
XFOIL ncrit=9 |  |  |  | L/D Max: | 161.991 | at alpha= | 11.5 | deg
Re: | 18000000 |  |  | Cd Min: | 0.03311 | at alpha= | 20 | deg
Mach: | 0.1 |  |  | Cl=0 at alpha= | -2.0874 | deg
|  |  |  | @ Cl=0.1, Cd= | 0.0066683
|  |  |  | @ Cl=0.4, Cd= | 0.0065464
|  |  |  | @ Cl=0.6, Cd= | 0.00622
alpha (deg) | Cl | Cd | Cm | Cl/Cd
-13 | -1.0119 | 0.00882 | -0.0596 | -114.7279
-12.5 | -0.9849 | 0.00855 | -0.0536 | -115.193
-12 | -0.953 | 0.00835 | -0.0485 | -114.1317
-11.5 | -0.9193 | 0.00816 | -0.0436 | -112.6593
-11 | -0.8855 | 0.00798 | -0.0386 | -110.9649
-10.5 | -0.8459 | 0.00785 | -0.0349 | -107.758
-10 | -0.8017 | 0.0077 | -0.0321 | -104.1169
-9.5 | -0.7551 | 0.00754 | -0.0298 | -100.1459
-9 | -0.7093 | 0.00738 | -0.0274 | -96.1111
-8.5 | -0.6604 | 0.00722 | -0.0255 | -91.4681
-8 | -0.6121 | 0.00707 | -0.0236 | -86.5771
-7.5 | -0.5624 | 0.00696 | -0.0219 | -80.8046
-7 | -0.5114 | 0.00686 | -0.0204 | -74.5481
-6.5 | -0.4612 | 0.00681 | -0.0188 | -67.7239
-6 | -0.4108 | 0.00675 | -0.0173 | -60.8593
-5.5 | -0.3595 | 0.00668 | -0.0159 | -53.8174
-5 | -0.3079 | 0.00665 | -0.0146 | -46.3008
-4.5 | -0.2557 | 0.00663 | -0.0135 | -38.5671
-4 | -0.2031 | 0.00661 | -0.0124 | -30.7262
-3.5 | -0.1499 | 0.00656 | -0.0114 | -22.8506
-3 | -0.0965 | 0.00655 | -0.0105 | -14.7328
-2.5 | -0.0439 | 0.00658 | -0.0094 | -6.6717
-2 | 0.0093 | 0.0066 | -0.0084 | 1.4091
-1.5 | 0.0625 | 0.00664 | -0.0075 | 9.4127
-1 | 0.1155 | 0.00668 | -0.0065 | 17.2904
-0.5 | 0.168 | 0.00677 | -0.0055 | 24.8154
0 | 0.2208 | 0.00684 | -0.0045 | 32.2807
0.5 | 0.2734 | 0.00693 | -0.0035 | 39.4517
1 | 0.327 | 0.00698 | -0.0026 | 46.8481
2 | 0.4196 | 0.00643 | 0.0019 | 65.2566
2.5 | 0.469 | 0.00629 | 0.0035 | 74.5628
3 | 0.5189 | 0.00622 | 0.005 | 83.4244
3.5 | 0.5683 | 0.00622 | 0.0066 | 91.3666
4 | 0.6186 | 0.00622 | 0.008 | 99.4534
4.5 | 0.6677 | 0.00619 | 0.0097 | 107.8675
5 | 0.7176 | 0.00627 | 0.0111 | 114.4498
5.5 | 0.7674 | 0.00638 | 0.0126 | 120.2821
6 | 0.8167 | 0.00645 | 0.0142 | 126.6202
6.5 | 0.8659 | 0.00654 | 0.0157 | 132.4006
7 | 0.9119 | 0.00666 | 0.0179 | 136.9219
7.5 | 0.9565 | 0.0068 | 0.0204 | 140.6618
8 | 0.996 | 0.00686 | 0.024 | 145.1895
8.5 | 1.0323 | 0.00695 | 0.0282 | 148.5324
9 | 1.065 | 0.00711 | 0.0331 | 149.789
9.5 | 1.0981 | 0.00723 | 0.0379 | 151.8811
10 | 1.2109 | 0.00765 | 0.0252 | 158.2876
10.5 | 1.2968 | 0.00806 | 0.0183 | 160.8933
11 | 1.3609 | 0.00845 | 0.0161 | 161.0533
11.5 | 1.4239 | 0.00879 | 0.0142 | 161.9909
12 | 1.4689 | 0.00925 | 0.0159 | 158.8
12.5 | 1.5115 | 0.00966 | 0.0181 | 156.47
13 | 1.5659 | 0.01011 | 0.0177 | 154.8863
13.5 | 1.6164 | 0.0107 | 0.0178 | 151.0654
14 | 1.668 | 0.01123 | 0.0177 | 148.5307
14.5 | 1.7156 | 0.01195 | 0.018 | 143.5649
15 | 1.7632 | 0.01265 | 0.0182 | 139.3834
15.5 | 1.7861 | 0.01361 | 0.0228 | 131.2344
16 | 1.812 | 0.01454 | 0.0267 | 124.6217
16.5 | 1.8307 | 0.01581 | 0.0311 | 115.7938
17 | 1.8531 | 0.01712 | 0.0346 | 108.2418
17.5 | 1.8751 | 0.01869 | 0.0375 | 100.3264
18 | 1.89 | 0.02087 | 0.0404 | 90.5606
18.5 | 1.9071 | 0.0231 | 0.0426 | 82.5584
19 | 1.9183 | 0.02596 | 0.0446 | 73.8945
19.5 | 1.9292 | 0.02904 | 0.046 | 66.4325
20 | 1.931 | 0.03311 | 0.0471 | 58.3207

## 141. Re 18M Mach 0.25 (1)
BIGFOIL.COM POLAR EXPORT
NACA42017
NACA42017 |  |  |  | Cl Max: | 1.749 | at alpha= | 15.5 | deg
JavaFoil+Calcfoil stall+Eppler ext transition |  |  |  | L/D Max: | 125.843 | at alpha= | 6.5 | deg
Re: | 18000000 |  |  | Cd Min: | 0.00823 | at alpha= | -9 | deg
Mach: | 0.25 |  |  | Cl=0 at alpha= | -1.9688 | deg
|  |  |  | @ Cl=0.1, Cd= | 0.0096046
|  |  |  | @ Cl=0.4, Cd= | 0.0092719
|  |  |  | @ Cl=0.6, Cd= | 0.0086874
alpha (deg) | Cl | Cd | Cm | Cl/Cd
-18 | -0.716 | 0.13365 | 0.001 | -5.36
-17.5 | -0.747 | 0.1262 | 0.001 | -5.923
-17 | -0.775 | 0.11931 | 0.001 | -6.496
-16.5 | -0.799 | 0.11277 | 0.001 | -7.087
-16 | -0.819 | 0.10671 | 0.001 | -7.678
-15.5 | -0.836 | 0.10107 | 0.001 | -8.267
-15 | -0.848 | 0.09554 | 0 | -8.87
-14.5 | -0.855 | 0.09035 | 0 | -9.467
-14 | -0.859 | 0.08527 | 0 | -10.073
-13.5 | -0.858 | 0.08029 | 0 | -10.691
-13 | -1.038 | 0.01276 | 0 | -81.372
-12.5 | -1.029 | 0.01209 | -0.001 | -85.134
-12 | -1.013 | 0.01158 | -0.001 | -87.549
-11.5 | -0.993 | 0.01108 | -0.001 | -89.57
-11 | -0.966 | 0.01066 | -0.001 | -90.608
-10.5 | -0.934 | 0.01027 | -0.002 | -90.965
-10 | -0.898 | 0.00995 | -0.002 | -90.205
-9.5 | -0.858 | 0.00964 | -0.002 | -89.026
-9 | -0.815 | 0.00823 | -0.003 | -99.073
-8.5 | -0.769 | 0.00851 | -0.003 | -90.369
-8 | -0.72 | 0.00829 | -0.003 | -86.756
-7.5 | -0.668 | 0.00866 | -0.003 | -77.095
-7 | -0.614 | 0.00848 | -0.004 | -72.425
-6.5 | -0.558 | 0.00832 | -0.004 | -67.137
-6 | -0.501 | 0.0087 | -0.004 | -57.595
-5.5 | -0.442 | 0.00855 | -0.005 | -51.671
-5 | -0.381 | 0.00847 | -0.005 | -45.031
-4.5 | -0.32 | 0.00898 | -0.005 | -35.66
-4 | -0.258 | 0.00888 | -0.005 | -29.042
-3.5 | -0.195 | 0.00884 | -0.006 | -22.075
-3 | -0.132 | 0.00877 | -0.006 | -15.02
-2.5 | -0.068 | 0.00872 | -0.006 | -7.796
-2 | -0.004 | 0.0096 | -0.007 | -0.403
-1.5 | 0.06 | 0.00958 | -0.007 | 6.314
-1 | 0.125 | 0.00962 | -0.007 | 12.963
-0.5 | 0.189 | 0.00958 | -0.007 | 19.716
0 | 0.253 | 0.00901 | -0.008 | 28.07
0.5 | 0.317 | 0.00906 | -0.008 | 34.955
1 | 0.38 | 0.0091 | -0.008 | 41.778
1.5 | 0.444 | 0.00965 | -0.008 | 46.005
2 | 0.507 | 0.00879 | -0.009 | 57.707
2.5 | 0.57 | 0.00891 | -0.009 | 63.957
3 | 0.632 | 0.00845 | -0.009 | 74.841
3.5 | 0.695 | 0.00857 | -0.009 | 81.036
4 | 0.756 | 0.00872 | -0.01 | 86.767
4.5 | 0.818 | 0.00833 | -0.01 | 98.209
5 | 0.878 | 0.00889 | -0.01 | 98.786
5.5 | 0.939 | 0.00904 | -0.01 | 103.803
6 | 0.998 | 0.00867 | -0.011 | 115.057
6.5 | 1.057 | 0.0084 | -0.011 | 125.843
7 | 1.114 | 0.00899 | -0.011 | 124.013
7.5 | 1.171 | 0.0106 | -0.011 | 110.417
8 | 1.227 | 0.01075 | -0.011 | 114.064
8.5 | 1.281 | 0.01093 | -0.012 | 117.152
9 | 1.334 | 0.01125 | -0.012 | 118.502
9.5 | 1.385 | 0.0116 | -0.012 | 119.405
10 | 1.434 | 0.01199 | -0.012 | 119.594
10.5 | 1.481 | 0.01251 | -0.012 | 118.372
11 | 1.526 | 0.01318 | -0.013 | 115.788
11.5 | 1.567 | 0.01394 | -0.013 | 112.461
12 | 1.607 | 0.01477 | -0.013 | 108.754
12.5 | 1.641 | 0.01594 | -0.013 | 102.93
13 | 1.672 | 0.01737 | -0.013 | 96.228
13.5 | 1.699 | 0.01903 | -0.013 | 89.26
14 | 1.719 | 0.02147 | -0.013 | 80.076
14.5 | 1.735 | 0.02439 | -0.013 | 71.152
15 | 1.746 | 0.02798 | -0.013 | 62.4
15.5 | 1.749 | 0.03288 | -0.013 | 53.196
16 | 1.748 | 0.03839 | -0.013 | 45.545
16.5 | 1.739 | 0.04575 | -0.013 | 38.009
17 | 1.726 | 0.05341 | -0.013 | 32.316
17.5 | 1.707 | 0.06245 | -0.013 | 27.336
18 | 1.684 | 0.07178 | -0.013 | 23.464
18.5 | 1.655 | 0.08228 | -0.013 | 20.117
19 | 1.624 | 0.09246 | -0.012 | 17.566
19.5 | 1.59 | 0.10308 | -0.012 | 15.422
20 | 1.548 | 0.11373 | -0.012 | 13.616

## 142. Re 18M Mach 0.25 (2)
BIGFOIL.COM POLAR EXPORT
NACA42017
NACA42017 |  |  |  | Cl Max: | 1.922 | at alpha= | 18.5 | deg
XFOIL ncrit=9 |  |  |  | L/D Max: | 158.036 | at alpha= | 11 | deg
Re: | 18000000 |  |  | Cd Min: | 0.04932 | at alpha= | 20 | deg
Mach: | 0.25 |  |  | Cl=0 at alpha= | -2.0951 | deg
|  |  |  | @ Cl=0.1, Cd= | 0.0067255
|  |  |  | @ Cl=0.4, Cd= | 0.0069647
|  |  |  | @ Cl=0.6, Cd= | 0.0063069
alpha (deg) | Cl | Cd | Cm | Cl/Cd
-20 | -1.6273 | 0.03635 | -0.0801 | -44.7675
-19.5 | -1.6178 | 0.03217 | -0.0788 | -50.2891
-19 | -1.6059 | 0.02862 | -0.0766 | -56.1111
-18.5 | -1.5992 | 0.02513 | -0.0733 | -63.6371
-18 | -1.5812 | 0.02258 | -0.0698 | -70.0266
-17.5 | -1.564 | 0.02021 | -0.0657 | -77.3874
-17 | -1.5318 | 0.01795 | -0.0637 | -85.337
-16.5 | -1.491 | 0.01629 | -0.0619 | -91.5285
-16 | -1.45 | 0.01479 | -0.0597 | -98.0392
-15.5 | -1.4044 | 0.0136 | -0.0576 | -103.2647
-15 | -1.3646 | 0.01261 | -0.0541 | -108.2157
-14.5 | -1.3264 | 0.01179 | -0.0499 | -112.5021
-14 | -1.266 | 0.01105 | -0.0496 | -114.5701
-13.5 | -1.2016 | 0.01046 | -0.0501 | -114.8757
-13 | -1.1262 | 0.00994 | -0.0527 | -113.2998
-12.5 | -0.9932 | 0.00917 | -0.0672 | -108.3097
-12 | -0.9606 | 0.00887 | -0.0614 | -108.2976
-11.5 | -0.9256 | 0.00861 | -0.0559 | -107.5029
-11 | -0.8897 | 0.0083 | -0.0506 | -107.1928
-10.5 | -0.8527 | 0.00807 | -0.0454 | -105.6629
-10 | -0.8183 | 0.00793 | -0.0396 | -103.1904
-9.5 | -0.7726 | 0.00774 | -0.0362 | -99.8191
-9 | -0.7259 | 0.00758 | -0.033 | -95.7652
-8.5 | -0.676 | 0.00741 | -0.0305 | -91.2281
-8 | -0.6271 | 0.00723 | -0.0278 | -86.7358
-7.5 | -0.5767 | 0.00708 | -0.0255 | -81.4548
-7 | -0.5247 | 0.00696 | -0.0235 | -75.3879
-6.5 | -0.4731 | 0.00689 | -0.0215 | -68.6647
-6 | -0.4209 | 0.00684 | -0.0197 | -61.5351
-5.5 | -0.3682 | 0.00675 | -0.018 | -54.5481
-5 | -0.3154 | 0.00671 | -0.0163 | -47.0045
-4.5 | -0.2618 | 0.00668 | -0.0149 | -39.1916
-4 | -0.2076 | 0.00666 | -0.0135 | -31.1712
-3.5 | -0.1529 | 0.00661 | -0.0123 | -23.1316
-3 | -0.0982 | 0.00659 | -0.0112 | -14.9014
-2.5 | -0.0443 | 0.00664 | -0.0099 | -6.6717
-2 | 0.0104 | 0.00664 | -0.0087 | 1.5663
-1.5 | 0.065 | 0.00668 | -0.0076 | 9.7305
-1 | 0.1189 | 0.00675 | -0.0064 | 17.6148
-0.5 | 0.1732 | 0.00682 | -0.0052 | 25.3959
0 | 0.2267 | 0.00693 | -0.0039 | 32.7128
0.5 | 0.2811 | 0.00701 | -0.0028 | 40.0999
1 | 0.3366 | 0.00704 | -0.0018 | 47.8125
1.5 | 0.3914 | 0.00709 | -0.0008 | 55.2045
2 | 0.4319 | 0.0065 | 0.0031 | 66.4462
2.5 | 0.4823 | 0.00636 | 0.0051 | 75.8333
3 | 0.5327 | 0.00632 | 0.007 | 84.288
3.5 | 0.5839 | 0.00631 | 0.0088 | 92.5357
4 | 0.6357 | 0.0063 | 0.0105 | 100.9048
4.5 | 0.6855 | 0.0063 | 0.0126 | 108.8095
5 | 0.7358 | 0.0064 | 0.0146 | 114.9688
5.5 | 0.7872 | 0.0065 | 0.0165 | 121.1077
6 | 0.8376 | 0.00657 | 0.0185 | 127.4886
6.5 | 0.8864 | 0.0067 | 0.0209 | 132.2985
7 | 0.9278 | 0.00682 | 0.0248 | 136.0411
7.5 | 0.9669 | 0.00692 | 0.0292 | 139.7254
8 | 1.0098 | 0.00705 | 0.0329 | 143.234
8.5 | 1.0468 | 0.00721 | 0.0377 | 145.1872
9 | 1.0779 | 0.00738 | 0.0436 | 146.0569
9.5 | 1.1548 | 0.00763 | 0.0399 | 151.3499
10 | 1.2759 | 0.00816 | 0.027 | 156.3603
10.5 | 1.3505 | 0.00859 | 0.0238 | 157.2177
11 | 1.416 | 0.00896 | 0.0227 | 158.0357
11.5 | 1.4701 | 0.00947 | 0.0238 | 155.2376
12 | 1.5098 | 0.00998 | 0.0276 | 151.2826
12.5 | 1.5687 | 0.01046 | 0.0276 | 149.9713
13 | 1.6217 | 0.01117 | 0.0284 | 145.1835
13.5 | 1.6759 | 0.01185 | 0.0291 | 141.4262
14 | 1.729 | 0.0126 | 0.0297 | 137.2222
14.5 | 1.7737 | 0.0137 | 0.0313 | 129.4672
15 | 1.8041 | 0.01468 | 0.0356 | 122.8951
15.5 | 1.8256 | 0.01615 | 0.0404 | 113.0402
16 | 1.8502 | 0.01759 | 0.0446 | 105.1848
16.5 | 1.8664 | 0.01966 | 0.0488 | 94.9339
17 | 1.8877 | 0.02184 | 0.0518 | 86.4332
17.5 | 1.9079 | 0.02431 | 0.0543 | 78.4821
18 | 1.9134 | 0.02802 | 0.0566 | 68.2869
18.5 | 1.922 | 0.03182 | 0.0581 | 60.4023
19 | 1.9203 | 0.0367 | 0.059 | 52.3243
19.5 | 1.9148 | 0.04221 | 0.0591 | 45.3637
20 | 1.8944 | 0.04932 | 0.0583 | 38.4104

## 143. Re 18M Mach 0.50 (1)
BIGFOIL.COM POLAR EXPORT
NACA42017
NACA42017 |  |  |  | Cl Max: | 1.406 | at alpha= | 10 | deg
JavaFoil+Calcfoil stall+Eppler ext transition |  |  |  | L/D Max: | 102.579 | at alpha= | 6 | deg
Re: | 18000000 |  |  | Cd Min: | 0.00812 | at alpha= | 3 | deg
Mach: | 0.5 |  |  | Cl=0 at alpha= | -1.9718 | deg
|  |  |  | @ Cl=0.1, Cd= | 0.0092825
|  |  |  | @ Cl=0.4, Cd= | 0.0093933
|  |  |  | @ Cl=0.6, Cd= | 0.0083283
alpha (deg) | Cl | Cd | Cm | Cl/Cd
-20 | -1.084 | 0.07884 | 0.003 | -13.75
-19.5 | -0.964 | 0.15044 | 0.002 | -6.408
-19 | -0.937 | 0.14366 | 0.002 | -6.524
-18.5 | -0.999 | 0.06782 | 0.003 | -14.726
-18 | -0.994 | 0.04995 | 0.003 | -19.895
-17.5 | -0.856 | 0.12671 | 0.001 | -6.759
-17 | -0.83 | 0.11763 | 0.001 | -7.056
-16.5 | -0.804 | 0.11053 | 0.001 | -7.273
-16 | -0.904 | 0.02825 | 0.001 | -32.004
-15.5 | -0.749 | 0.10262 | 0.001 | -7.297
-15 | -0.723 | 0.09359 | 0.001 | -7.728
-14.5 | -0.829 | 0.01929 | 0.001 | -42.953
-14 | -0.802 | 0.01734 | 0 | -46.245
-13.5 | -0.641 | 0.08196 | 0 | -7.817
-13 | -0.614 | 0.07721 | 0 | -7.95
-12.5 | -0.711 | 0.01443 | -0.001 | -49.255
-12 | -0.558 | 0.07247 | -0.001 | -7.699
-11.5 | -0.531 | 0.06803 | -0.001 | -7.803
-11 | -0.504 | 0.06364 | -0.001 | -7.916
-10.5 | -0.475 | 0.06303 | -0.001 | -7.539
-10 | -0.448 | 0.05908 | -0.001 | -7.581
-9.5 | -0.42 | 0.05828 | -0.001 | -7.202
-9 | -0.392 | 0.05416 | -0.001 | -7.245
-8.5 | -0.533 | 0.05176 | -0.002 | -10.304
-8 | -0.563 | 0.04675 | -0.002 | -12.034
-7.5 | -0.677 | 0.01013 | -0.004 | -66.856
-7 | -0.642 | 0.00975 | -0.004 | -65.873
-6.5 | -0.596 | 0.00839 | -0.005 | -71.023
-6 | -0.542 | 0.00864 | -0.005 | -62.744
-5.5 | -0.483 | 0.00841 | -0.005 | -57.368
-5 | -0.419 | 0.00879 | -0.005 | -47.699
-4.5 | -0.354 | 0.00825 | -0.006 | -42.864
-4 | -0.286 | 0.00815 | -0.006 | -35.077
-3.5 | -0.217 | 0.00857 | -0.006 | -25.304
-3 | -0.147 | 0.00848 | -0.007 | -17.286
-2.5 | -0.076 | 0.00845 | -0.007 | -8.972
-2 | -0.004 | 0.00931 | -0.007 | -0.464
-1.5 | 0.067 | 0.00931 | -0.008 | 7.247
-1 | 0.139 | 0.00925 | -0.008 | 15.041
-0.5 | 0.211 | 0.00876 | -0.008 | 24.041
0 | 0.282 | 0.00881 | -0.008 | 31.994
0.5 | 0.353 | 0.0094 | -0.009 | 37.525
1 | 0.423 | 0.00939 | -0.009 | 45.078
1.5 | 0.494 | 0.009 | -0.009 | 54.878
2 | 0.564 | 0.00825 | -0.01 | 68.305
2.5 | 0.633 | 0.0084 | -0.01 | 75.318
3 | 0.701 | 0.00812 | -0.01 | 86.313
3.5 | 0.769 | 0.00863 | -0.01 | 89.102
4 | 0.836 | 0.00835 | -0.011 | 100.16
4.5 | 0.902 | 0.00961 | -0.011 | 93.784
5 | 0.966 | 0.0099 | -0.011 | 97.517
5.5 | 1.028 | 0.01027 | -0.012 | 100.11
6 | 1.089 | 0.01062 | -0.012 | 102.579
6.5 | 1.148 | 0.01141 | -0.012 | 100.539
7 | 1.203 | 0.01196 | -0.012 | 100.519
7.5 | 1.254 | 0.01296 | -0.012 | 96.808
8 | 1.301 | 0.01386 | -0.013 | 93.918
8.5 | 1.343 | 0.01484 | -0.013 | 90.503
9 | 1.375 | 0.01598 | -0.013 | 86.059
9.5 | 1.399 | 0.01747 | -0.013 | 80.07
10 | 1.406 | 0.02012 | -0.013 | 69.894
10.5 | 1.395 | 0.0242 | -0.013 | 57.632
11 | 1.352 | 0.03058 | -0.013 | 44.203
11.5 | 1.251 | 0.04421 | -0.012 | 28.295
12 | 0.827 | 0.07417 | -0.011 | 11.145
12.5 | 0.832 | 0.10016 | -0.01 | 8.309
13 | 0.856 | 0.12712 | -0.009 | 6.73
13.5 | 0.884 | 0.14162 | -0.009 | 6.242
14 | 0.913 | 0.15418 | -0.01 | 5.919
14.5 | 0.942 | 0.16392 | -0.01 | 5.744
15 | 0.97 | 0.17657 | -0.01 | 5.495

## 144. Re 18M Mach 0.50 (2)
BIGFOIL.COM POLAR EXPORT
NACA42017
NACA42017 |  |  |  | Cl Max: | 1.9401 | at alpha= | 14.5 | deg
XFOIL ncrit=9 |  |  |  | L/D Max: | 139.521 | at alpha= | 9 | deg
Re: | 18000000 |  |  | Cd Min: | 0.11812 | at alpha= | 19 | deg
Mach: | 0.5 |  |  | Cl=0 at alpha= | -99 | deg
|  |  |  | @ Cl=0.1, Cd= | 0.00726
|  |  |  | @ Cl=0.4, Cd= | 0.0073752
|  |  |  | @ Cl=0.6, Cd= | 0.0067065
alpha (deg) | Cl | Cd | Cm | Cl/Cd
0 | 0.2536 | 0.00726 | -0.0009 | 34.9311
0.5 | 0.3148 | 0.00731 | 0.0011 | 43.0643
1 | 0.3764 | 0.00736 | 0.0031 | 51.1413
1.5 | 0.4385 | 0.0074 | 0.0051 | 59.2568
2 | 0.4838 | 0.00698 | 0.0103 | 69.3123
2.5 | 0.5349 | 0.00681 | 0.0145 | 78.5463
3 | 0.588 | 0.0067 | 0.0184 | 87.7612
3.5 | 0.6435 | 0.00673 | 0.022 | 95.6166
4 | 0.6892 | 0.00675 | 0.0276 | 102.1037
4.5 | 0.7356 | 0.0068 | 0.0333 | 108.1765
5 | 0.7868 | 0.00693 | 0.0381 | 113.5354
5.5 | 0.8361 | 0.00711 | 0.0434 | 117.5949
6 | 0.8848 | 0.00735 | 0.0488 | 120.381
6.5 | 0.9372 | 0.00755 | 0.0537 | 124.1325
7 | 0.9883 | 0.00778 | 0.0589 | 127.0308
7.5 | 1.0393 | 0.00809 | 0.0642 | 128.4672
8 | 1.0978 | 0.00848 | 0.0681 | 129.4575
8.5 | 1.2588 | 0.00905 | 0.054 | 139.0939
9 | 1.3394 | 0.0096 | 0.0547 | 139.5208
9.5 | 1.4146 | 0.01021 | 0.0567 | 138.5504
10 | 1.4976 | 0.01099 | 0.0577 | 136.2693
10.5 | 1.5539 | 0.012 | 0.0628 | 129.4917
11 | 1.6074 | 0.01316 | 0.0682 | 122.1429
11.5 | 1.6784 | 0.01441 | 0.0712 | 116.4747
12 | 1.7455 | 0.016 | 0.0743 | 109.0938
12.5 | 1.8076 | 0.01807 | 0.0774 | 100.0332
13 | 1.8729 | 0.02037 | 0.08 | 91.944
13.5 | 1.9069 | 0.02318 | 0.0856 | 82.2649
14 | 1.9293 | 0.02687 | 0.0905 | 71.8013
14.5 | 1.9401 | 0.03146 | 0.0945 | 61.6688
15 | 1.9343 | 0.03724 | 0.0973 | 51.9415
15.5 | 1.9138 | 0.04405 | 0.0987 | 43.4461
16 | 1.8861 | 0.05174 | 0.0984 | 36.4534
16.5 | 1.8503 | 0.06034 | 0.0964 | 30.6646
17 | 1.8072 | 0.06971 | 0.093 | 25.9245
17.5 | 1.7587 | 0.07978 | 0.0883 | 22.0444
18 | 1.7029 | 0.09074 | 0.0821 | 18.7668
18.5 | 1.6315 | 0.10344 | 0.0735 | 15.7724
19 | 1.5441 | 0.11812 | 0.0623 | 13.0723

## 145. Re 20M Mach 0.00 (1)
BIGFOIL.COM POLAR EXPORT
NACA42017
NACA42017 |  |  |  | Cl Max: | 1.841 | at alpha= | 17.5 | deg
JavaFoil+Calcfoil stall+Eppler ext transition |  |  |  | L/D Max: | 130.699 | at alpha= | 8 | deg
Re: | 20000000 |  |  | Cd Min: | 0.00817 | at alpha= | -10 | deg
Mach: | 0 |  |  | Cl=0 at alpha= | -1.9683 | deg
|  |  |  | @ Cl=0.1, Cd= | 0.0092069
|  |  |  | @ Cl=0.4, Cd= | 0.0098207
|  |  |  | @ Cl=0.6, Cd= | 0.0086518
alpha (deg) | Cl | Cd | Cm | Cl/Cd
-20 | -0.966 | 0.14614 | 0.002 | -6.609
-19.5 | -0.974 | 0.13977 | 0.002 | -6.965
-19 | -0.98 | 0.13317 | 0.002 | -7.361
-18.5 | -0.985 | 0.12659 | 0.002 | -7.785
-18 | -0.989 | 0.12056 | 0.001 | -8.204
-17.5 | -1.167 | 0.0217 | 0.002 | -53.796
-17 | -1.178 | 0.01866 | 0.002 | -63.139
-16.5 | -1.183 | 0.01672 | 0.002 | -70.739
-16 | -1.183 | 0.01535 | 0.001 | -77.034
-15.5 | -1.178 | 0.0144 | 0.001 | -81.8
-15 | -1.17 | 0.01359 | 0.001 | -86.122
-14.5 | -1.158 | 0.01291 | 0.001 | -89.727
-14 | -1.143 | 0.01234 | 0 | -92.603
-13.5 | -1.124 | 0.01182 | 0 | -95.05
-13 | -1.101 | 0.01134 | 0 | -97.09
-12.5 | -1.075 | 0.01094 | -0.001 | -98.258
-12 | -1.046 | 0.01055 | -0.001 | -99.175
-11.5 | -1.014 | 0.01021 | -0.001 | -99.252
-11 | -0.978 | 0.0099 | -0.001 | -98.77
-10.5 | -0.938 | 0.00959 | -0.002 | -97.807
-10 | -0.897 | 0.00817 | -0.002 | -109.699
-9.5 | -0.852 | 0.00845 | -0.002 | -100.842
-9 | -0.806 | 0.00824 | -0.003 | -97.784
-8.5 | -0.757 | 0.00862 | -0.003 | -87.825
-8 | -0.706 | 0.0084 | -0.003 | -84.121
-7.5 | -0.654 | 0.00826 | -0.003 | -79.138
-7 | -0.6 | 0.00866 | -0.004 | -69.276
-6.5 | -0.544 | 0.00852 | -0.004 | -63.855
-6 | -0.488 | 0.00837 | -0.004 | -58.27
-5.5 | -0.43 | 0.00888 | -0.004 | -48.363
-5 | -0.37 | 0.00876 | -0.005 | -42.27
-4.5 | -0.311 | 0.00864 | -0.005 | -35.946
-4 | -0.25 | 0.00852 | -0.005 | -29.374
-3.5 | -0.189 | 0.00849 | -0.006 | -22.297
-3 | -0.128 | 0.00905 | -0.006 | -14.115
-2.5 | -0.066 | 0.00895 | -0.006 | -7.358
-2 | -0.004 | 0.00925 | -0.006 | -0.405
-1.5 | 0.059 | 0.00924 | -0.007 | 6.339
-1 | 0.121 | 0.00919 | -0.007 | 13.145
-0.5 | 0.183 | 0.00921 | -0.007 | 19.867
0 | 0.245 | 0.00922 | -0.007 | 26.564
0.5 | 0.307 | 0.00979 | -0.008 | 31.354
1 | 0.369 | 0.00978 | -0.008 | 37.677
1.5 | 0.43 | 0.00986 | -0.008 | 43.61
2 | 0.492 | 0.00847 | -0.008 | 58.053
2.5 | 0.553 | 0.00855 | -0.009 | 64.633
3 | 0.613 | 0.00868 | -0.009 | 70.704
3.5 | 0.674 | 0.00874 | -0.009 | 77.111
4 | 0.734 | 0.0087 | -0.009 | 84.379
4.5 | 0.794 | 0.00883 | -0.01 | 89.91
5 | 0.853 | 0.00897 | -0.01 | 95.098
5.5 | 0.912 | 0.00909 | -0.01 | 100.331
6 | 0.97 | 0.00871 | -0.01 | 111.385
6.5 | 1.028 | 0.00931 | -0.01 | 110.37
7 | 1.085 | 0.00899 | -0.011 | 120.753
7.5 | 1.141 | 0.00959 | -0.011 | 119.018
8 | 1.197 | 0.00916 | -0.011 | 130.699
8.5 | 1.251 | 0.01026 | -0.011 | 121.978
9 | 1.304 | 0.01046 | -0.011 | 124.658
9.5 | 1.356 | 0.01071 | -0.012 | 126.628
10 | 1.407 | 0.01099 | -0.012 | 128.102
10.5 | 1.457 | 0.01142 | -0.012 | 127.585
11 | 1.504 | 0.01188 | -0.012 | 126.562
11.5 | 1.55 | 0.01236 | -0.012 | 125.345
12 | 1.593 | 0.01296 | -0.013 | 122.976
12.5 | 1.634 | 0.01372 | -0.013 | 119.109
13 | 1.672 | 0.01459 | -0.013 | 114.637
13.5 | 1.708 | 0.01555 | -0.013 | 109.846
14 | 1.739 | 0.01692 | -0.013 | 102.802
14.5 | 1.768 | 0.01851 | -0.013 | 95.511
15 | 1.792 | 0.02053 | -0.013 | 87.269
15.5 | 1.811 | 0.02315 | -0.013 | 78.215
16 | 1.826 | 0.02615 | -0.013 | 69.838
16.5 | 1.835 | 0.03027 | -0.013 | 60.613
17 | 1.84 | 0.03485 | -0.013 | 52.807
17.5 | 1.841 | 0.04041 | -0.013 | 45.558
18 | 1.838 | 0.04662 | -0.013 | 39.436
18.5 | 1.832 | 0.05338 | -0.013 | 34.329
19 | 1.825 | 0.06061 | -0.013 | 30.106
19.5 | 1.815 | 0.06808 | -0.013 | 26.666
20 | 1.802 | 0.07612 | -0.013 | 23.669

## 146. Re 20M Mach 0.00 (2)
BIGFOIL.COM POLAR EXPORT
NACA42017
NACA42017 |  |  |  | Cl Max: | 1.9346 | at alpha= | 20 | deg
XFOIL ncrit=9 |  |  |  | L/D Max: | 164.75 | at alpha= | 11 | deg
Re: | 20000000 |  |  | Cd Min: | 0.03062 | at alpha= | 20 | deg
Mach: | 0 |  |  | Cl=0 at alpha= | -2.0799 | deg
|  |  |  | @ Cl=0.1, Cd= | 0.0066097
|  |  |  | @ Cl=0.4, Cd= | 0.0066294
|  |  |  | @ Cl=0.6, Cd= | 0.0061409
alpha (deg) | Cl | Cd | Cm | Cl/Cd
-20 | -1.695 | 0.01995 | -0.0545 | -84.9624
-19.5 | -1.6766 | 0.0184 | -0.0509 | -91.1196
-19 | -1.6581 | 0.01693 | -0.0468 | -97.9386
-18.5 | -1.6383 | 0.01563 | -0.0426 | -104.8177
-18 | -1.5952 | 0.01458 | -0.0422 | -109.4102
-17.5 | -1.5526 | 0.01362 | -0.0414 | -113.9941
-17 | -1.5087 | 0.01281 | -0.0405 | -117.7752
-16.5 | -1.4616 | 0.01214 | -0.0399 | -120.3954
-16 | -1.4126 | 0.01153 | -0.0395 | -122.5152
-15.5 | -1.3802 | 0.01101 | -0.0354 | -125.3588
-15 | -1.3287 | 0.01052 | -0.0351 | -126.3023
-14.5 | -1.269 | 0.01005 | -0.0364 | -126.2687
-14 | -1.2045 | 0.00963 | -0.0386 | -125.0779
-13.5 | -1.0512 | 0.00884 | -0.0601 | -118.914
-13 | -1.0246 | 0.00867 | -0.0542 | -118.1776
-12.5 | -0.9932 | 0.00839 | -0.0492 | -118.379
-12 | -0.9607 | 0.00818 | -0.0443 | -117.445
-11.5 | -0.9272 | 0.00801 | -0.0395 | -115.7553
-11 | -0.8912 | 0.00786 | -0.0352 | -113.3842
-10.5 | -0.8481 | 0.00771 | -0.0324 | -110
-10 | -0.803 | 0.00756 | -0.03 | -106.2169
-9.5 | -0.7563 | 0.00741 | -0.0279 | -102.0648
-9 | -0.7094 | 0.00725 | -0.0258 | -97.8483
-8.5 | -0.6609 | 0.00712 | -0.024 | -92.823
-8 | -0.6123 | 0.00696 | -0.0223 | -87.9741
-7.5 | -0.5626 | 0.00685 | -0.0207 | -82.1314
-7 | -0.5119 | 0.00676 | -0.0193 | -75.7249
-6.5 | -0.4619 | 0.00672 | -0.0178 | -68.7351
-6 | -0.4114 | 0.00668 | -0.0164 | -61.5868
-5.5 | -0.36 | 0.0066 | -0.0152 | -54.5455
-5 | -0.3087 | 0.00658 | -0.0139 | -46.9149
-4 | -0.2038 | 0.00653 | -0.0119 | -31.2098
-3.5 | -0.1508 | 0.00649 | -0.0109 | -23.2357
-3 | -0.0979 | 0.00649 | -0.01 | -15.0847
-2.5 | -0.0447 | 0.0065 | -0.0091 | -6.8769
-2 | 0.0085 | 0.0065 | -0.0083 | 1.3077
-1.5 | 0.0607 | 0.00658 | -0.0072 | 9.2249
-1 | 0.1137 | 0.00662 | -0.0063 | 17.1752
-0.5 | 0.1668 | 0.00667 | -0.0055 | 25.0075
0 | 0.2189 | 0.00676 | -0.0044 | 32.3817
0.5 | 0.2717 | 0.00684 | -0.0035 | 39.7222
1 | 0.3256 | 0.00686 | -0.0029 | 47.4636
1.5 | 0.3788 | 0.00691 | -0.0021 | 54.8191
2 | 0.4196 | 0.00637 | 0.0012 | 65.8713
2.5 | 0.4688 | 0.00622 | 0.0028 | 75.3698
3 | 0.5182 | 0.00616 | 0.0043 | 84.1234
3.5 | 0.5681 | 0.00616 | 0.0057 | 92.224
4 | 0.6183 | 0.00613 | 0.007 | 100.8646
4.5 | 0.6673 | 0.00611 | 0.0086 | 109.2144
5 | 0.717 | 0.0062 | 0.01 | 115.6452
5.5 | 0.7672 | 0.0063 | 0.0113 | 121.7778
6 | 0.817 | 0.00636 | 0.0126 | 128.4591
6.5 | 0.8662 | 0.00646 | 0.014 | 134.0867
7 | 0.9121 | 0.00659 | 0.0161 | 138.4067
7.5 | 0.9581 | 0.00671 | 0.0181 | 142.7869
8 | 1.0031 | 0.00679 | 0.0204 | 147.732
8.5 | 1.0383 | 0.00686 | 0.0247 | 151.3557
9 | 1.0718 | 0.00704 | 0.0293 | 152.2443
9.5 | 1.1028 | 0.00715 | 0.0344 | 154.2378
10 | 1.1587 | 0.00731 | 0.034 | 158.5089
10.5 | 1.2751 | 0.00783 | 0.0201 | 162.848
11 | 1.3493 | 0.00819 | 0.0155 | 164.7497
12 | 1.4647 | 0.009 | 0.0133 | 162.7444
12.5 | 1.5 | 0.00933 | 0.0169 | 160.7717
13 | 1.5522 | 0.00981 | 0.0167 | 158.2263
13.5 | 1.603 | 0.01033 | 0.0166 | 155.1791
14 | 1.6541 | 0.01082 | 0.0164 | 152.8743
14.5 | 1.7001 | 0.01153 | 0.0168 | 147.4501
15 | 1.749 | 0.01214 | 0.0167 | 144.0692
15.5 | 1.7847 | 0.01304 | 0.0186 | 136.8635
16 | 1.8102 | 0.0139 | 0.0225 | 130.2302
16.5 | 1.8304 | 0.01503 | 0.0268 | 121.7831
17 | 1.8541 | 0.01606 | 0.0304 | 115.4483
17.5 | 1.8705 | 0.01776 | 0.034 | 105.3209
18 | 1.8898 | 0.01951 | 0.0367 | 96.8631
18.5 | 1.9059 | 0.02163 | 0.0392 | 88.1137
19 | 1.9213 | 0.02398 | 0.0412 | 80.1209
19.5 | 1.9307 | 0.02696 | 0.043 | 71.6135
20 | 1.9346 | 0.03062 | 0.0443 | 63.1809

## 147. Re 20M Mach 0.10 (1)
BIGFOIL.COM POLAR EXPORT
NACA42017
NACA42017 |  |  |  | Cl Max: | 1.828 | at alpha= | 17 | deg
JavaFoil+Calcfoil stall+Eppler ext transition |  |  |  | L/D Max: | 130.176 | at alpha= | 8 | deg
Re: | 20000000 |  |  | Cd Min: | 0.00823 | at alpha= | -10 | deg
Mach: | 0.1 |  |  | Cl=0 at alpha= | -1.9683 | deg
|  |  |  | @ Cl=0.1, Cd= | 0.0092166
|  |  |  | @ Cl=0.4, Cd= | 0.0098861
|  |  |  | @ Cl=0.6, Cd= | 0.0086464
alpha (deg) | Cl | Cd | Cm | Cl/Cd
-20 | -0.925 | 0.14827 | 0.002 | -6.241
-19.5 | -0.936 | 0.14155 | 0.002 | -6.615
-19 | -0.946 | 0.13462 | 0.002 | -7.028
-18.5 | -0.954 | 0.12853 | 0.001 | -7.423
-18 | -0.96 | 0.12246 | 0.001 | -7.843
-17.5 | -0.965 | 0.11594 | 0.001 | -8.326
-17 | -0.968 | 0.10966 | 0.001 | -8.832
-16.5 | -1.155 | 0.01774 | 0.002 | -65.081
-16 | -1.159 | 0.01611 | 0.001 | -71.95
-15.5 | -1.159 | 0.01484 | 0.001 | -78.09
-15 | -1.154 | 0.01391 | 0.001 | -82.956
-14.5 | -1.145 | 0.01317 | 0.001 | -86.995
-14 | -1.132 | 0.01253 | 0 | -90.395
-13.5 | -1.116 | 0.01201 | 0 | -92.901
-13 | -1.095 | 0.01152 | 0 | -95.084
-12.5 | -1.071 | 0.01105 | -0.001 | -96.921
-12 | -1.043 | 0.01065 | -0.001 | -97.979
-11.5 | -1.012 | 0.0103 | -0.001 | -98.302
-11 | -0.977 | 0.00997 | -0.001 | -98.004
-10.5 | -0.939 | 0.00968 | -0.002 | -96.999
-10 | -0.897 | 0.00823 | -0.002 | -108.996
-9.5 | -0.854 | 0.00853 | -0.002 | -100.088
-9 | -0.808 | 0.00831 | -0.003 | -97.158
-8.5 | -0.759 | 0.00869 | -0.003 | -87.394
-8 | -0.709 | 0.00844 | -0.003 | -83.918
-7.5 | -0.656 | 0.00831 | -0.003 | -79.009
-7 | -0.602 | 0.0087 | -0.004 | -69.245
-6.5 | -0.547 | 0.00856 | -0.004 | -63.878
-6 | -0.49 | 0.00839 | -0.004 | -58.356
-5.5 | -0.431 | 0.00891 | -0.004 | -48.42
-5 | -0.372 | 0.00874 | -0.005 | -42.606
-4.5 | -0.312 | 0.00866 | -0.005 | -36.031
-4 | -0.251 | 0.00859 | -0.005 | -29.255
-3.5 | -0.19 | 0.00852 | -0.006 | -22.308
-3 | -0.128 | 0.00852 | -0.006 | -15.067
-2.5 | -0.066 | 0.00904 | -0.006 | -7.325
-2 | -0.004 | 0.00934 | -0.006 | -0.404
-1.5 | 0.059 | 0.00921 | -0.007 | 6.388
-1 | 0.121 | 0.00922 | -0.007 | 13.167
-0.5 | 0.184 | 0.00924 | -0.007 | 19.903
0 | 0.246 | 0.00926 | -0.007 | 26.601
0.5 | 0.308 | 0.00983 | -0.008 | 31.384
1 | 0.37 | 0.00992 | -0.008 | 37.345
1.5 | 0.432 | 0.00985 | -0.008 | 43.892
2 | 0.494 | 0.0085 | -0.008 | 58.114
2.5 | 0.555 | 0.00858 | -0.009 | 64.694
3 | 0.616 | 0.00867 | -0.009 | 71.13
3.5 | 0.677 | 0.00879 | -0.009 | 77.033
4 | 0.738 | 0.00838 | -0.009 | 87.997
4.5 | 0.798 | 0.00892 | -0.01 | 89.405
5 | 0.857 | 0.00903 | -0.01 | 94.917
5.5 | 0.916 | 0.00862 | -0.01 | 106.284
6 | 0.975 | 0.00875 | -0.01 | 111.376
6.5 | 1.033 | 0.00936 | -0.011 | 110.28
7 | 1.09 | 0.00904 | -0.011 | 120.522
7.5 | 1.146 | 0.00917 | -0.011 | 124.974
8 | 1.201 | 0.00923 | -0.011 | 130.176
8.5 | 1.256 | 0.01035 | -0.011 | 121.4
9 | 1.309 | 0.01056 | -0.012 | 124.007
9.5 | 1.361 | 0.01082 | -0.012 | 125.744
10 | 1.412 | 0.01111 | -0.012 | 127.075
10.5 | 1.461 | 0.01154 | -0.012 | 126.557
11 | 1.508 | 0.01205 | -0.012 | 125.104
11.5 | 1.553 | 0.01255 | -0.012 | 123.78
12 | 1.596 | 0.01318 | -0.013 | 121.085
12.5 | 1.636 | 0.014 | -0.013 | 116.904
13 | 1.674 | 0.0149 | -0.013 | 112.323
13.5 | 1.709 | 0.016 | -0.013 | 106.787
14 | 1.738 | 0.01744 | -0.013 | 99.666
14.5 | 1.765 | 0.01917 | -0.013 | 92.105
15 | 1.787 | 0.02136 | -0.013 | 83.677
15.5 | 1.804 | 0.02427 | -0.013 | 74.341
16 | 1.818 | 0.02751 | -0.013 | 66.08
16.5 | 1.824 | 0.03207 | -0.013 | 56.882
17 | 1.828 | 0.03698 | -0.013 | 49.424
17.5 | 1.825 | 0.04313 | -0.013 | 42.323
18 | 1.821 | 0.04958 | -0.013 | 36.728
18.5 | 1.812 | 0.05691 | -0.013 | 31.84
19 | 1.801 | 0.06455 | -0.013 | 27.907
19.5 | 1.789 | 0.07244 | -0.013 | 24.701
20 | 1.773 | 0.08072 | -0.013 | 21.965

## 148. Re 20M Mach 0.10 (2)
BIGFOIL.COM POLAR EXPORT
NACA42017
NACA42017 |  |  |  | Cl Max: | 1.9363 | at alpha= | 20 | deg
XFOIL ncrit=9 |  |  |  | L/D Max: | 164.635 | at alpha= | 11.5 | deg
Re: | 20000000 |  |  | Cd Min: | 0.03265 | at alpha= | 20 | deg
Mach: | 0.1 |  |  | Cl=0 at alpha= | -2.0815 | deg
|  |  |  | @ Cl=0.1, Cd= | 0.0066092
|  |  |  | @ Cl=0.4, Cd= | 0.0066677
|  |  |  | @ Cl=0.6, Cd= | 0.0061628
alpha (deg) | Cl | Cd | Cm | Cl/Cd
-20 | -1.6941 | 0.02137 | -0.0592 | -79.2747
-19.5 | -1.6748 | 0.01966 | -0.0558 | -85.1882
-19 | -1.6555 | 0.01807 | -0.052 | -91.6159
-18.5 | -1.6366 | 0.01658 | -0.0477 | -98.7093
-18 | -1.5992 | 0.01536 | -0.0462 | -104.1146
-17.5 | -1.557 | 0.01427 | -0.0453 | -109.11
-17 | -1.5152 | 0.01328 | -0.044 | -114.0964
-16.5 | -1.4691 | 0.01253 | -0.043 | -117.2466
-16 | -1.4212 | 0.01182 | -0.0422 | -120.2369
-15.5 | -1.3863 | 0.01125 | -0.0385 | -123.2267
-15 | -1.3386 | 0.01072 | -0.0372 | -124.8694
-14.5 | -1.279 | 0.01022 | -0.0382 | -125.1468
-14 | -1.2152 | 0.00978 | -0.04 | -124.2536
-13.5 | -1.0628 | 0.009 | -0.0607 | -118.0889
-13 | -1.0254 | 0.00879 | -0.057 | -116.6553
-12.5 | -0.9945 | 0.00849 | -0.0517 | -117.1378
-12 | -0.9624 | 0.00826 | -0.0466 | -116.5133
-11.5 | -0.9274 | 0.00807 | -0.042 | -114.9195
-11 | -0.8944 | 0.0079 | -0.0369 | -113.2152
-10.5 | -0.8518 | 0.00775 | -0.0338 | -109.9097
-10 | -0.8067 | 0.0076 | -0.0312 | -106.1447
-9.5 | -0.7599 | 0.00744 | -0.0289 | -102.1371
-9 | -0.7127 | 0.00729 | -0.0267 | -97.7641
-8.5 | -0.664 | 0.00715 | -0.0248 | -92.8671
-8 | -0.6152 | 0.00699 | -0.023 | -88.0114
-7.5 | -0.5653 | 0.00688 | -0.0213 | -82.1657
-7 | -0.5144 | 0.00678 | -0.0199 | -75.8702
-6.5 | -0.4642 | 0.00674 | -0.0183 | -68.8724
-6 | -0.4133 | 0.00669 | -0.0168 | -61.7788
-5.5 | -0.3616 | 0.00661 | -0.0155 | -54.705
-5 | -0.3101 | 0.00659 | -0.0142 | -47.0561
-4 | -0.2046 | 0.00654 | -0.0121 | -31.2844
-3.5 | -0.1514 | 0.0065 | -0.0111 | -23.2923
-3 | -0.0982 | 0.0065 | -0.0101 | -15.1077
-2.5 | -0.0447 | 0.0065 | -0.0092 | -6.8769
-2 | 0.0087 | 0.00651 | -0.0083 | 1.3364
-1.5 | 0.0611 | 0.00658 | -0.0072 | 9.2857
-1 | 0.1144 | 0.00662 | -0.0063 | 17.281
-0.5 | 0.1678 | 0.00668 | -0.0054 | 25.1198
0 | 0.22 | 0.00678 | -0.0043 | 32.4484
0.5 | 0.2732 | 0.00685 | -0.0034 | 39.8832
1 | 0.3274 | 0.00688 | -0.0027 | 47.5872
1.5 | 0.3808 | 0.00692 | -0.0019 | 55.0289
2 | 0.4219 | 0.00638 | 0.0014 | 66.1285
2.5 | 0.4713 | 0.00623 | 0.003 | 75.6501
3 | 0.5209 | 0.00618 | 0.0046 | 84.288
3.5 | 0.571 | 0.00618 | 0.0061 | 92.3948
4 | 0.6215 | 0.00615 | 0.0074 | 101.0569
4.5 | 0.6707 | 0.00613 | 0.0091 | 109.4127
5 | 0.7205 | 0.00622 | 0.0106 | 115.836
5.5 | 0.771 | 0.00632 | 0.0119 | 121.9937
6 | 0.821 | 0.00638 | 0.0133 | 128.6834
6.5 | 0.8702 | 0.00649 | 0.0149 | 134.0832
7 | 0.9162 | 0.00662 | 0.0171 | 138.3988
7.5 | 0.9625 | 0.00673 | 0.0192 | 143.0163
8 | 1.0055 | 0.0068 | 0.022 | 147.8676
8.5 | 1.0404 | 0.0069 | 0.0266 | 150.7826
9 | 1.0747 | 0.00708 | 0.0311 | 151.7938
9.5 | 1.1048 | 0.00719 | 0.0365 | 153.6579
10 | 1.1703 | 0.00739 | 0.0342 | 158.3627
10.5 | 1.2868 | 0.00793 | 0.0206 | 162.2699
11 | 1.3594 | 0.00827 | 0.0166 | 164.3773
11.5 | 1.4208 | 0.00863 | 0.015 | 164.635
12 | 1.4733 | 0.00911 | 0.0151 | 161.7234
12.5 | 1.5104 | 0.00945 | 0.0186 | 159.8307
13 | 1.5627 | 0.00997 | 0.0185 | 156.7402
13.5 | 1.614 | 0.01049 | 0.0185 | 153.8608
14 | 1.665 | 0.01104 | 0.0185 | 150.8152
14.5 | 1.712 | 0.01176 | 0.019 | 145.5782
15 | 1.7608 | 0.01241 | 0.0191 | 141.8856
15.5 | 1.7921 | 0.0134 | 0.0219 | 133.7388
16 | 1.8178 | 0.01432 | 0.0259 | 126.9413
16.5 | 1.8379 | 0.01554 | 0.0302 | 118.269
17 | 1.8626 | 0.01665 | 0.0336 | 111.8679
17.5 | 1.8767 | 0.01857 | 0.0374 | 101.0609
18 | 1.8955 | 0.02051 | 0.04 | 92.4183
18.5 | 1.9103 | 0.02286 | 0.0424 | 83.5652
19 | 1.9262 | 0.02536 | 0.0443 | 75.9543
19.5 | 1.9319 | 0.0288 | 0.046 | 67.0799
20 | 1.9363 | 0.03265 | 0.047 | 59.3047

## 149. Re 20M Mach 0.25 (1)
BIGFOIL.COM POLAR EXPORT
NACA42017
NACA42017 |  |  |  | Cl Max: | 1.75 | at alpha= | 15.5 | deg
JavaFoil+Calcfoil stall+Eppler ext transition |  |  |  | L/D Max: | 124.892 | at alpha= | 7 | deg
Re: | 20000000 |  |  | Cd Min: | 0.00813 | at alpha= | -9 | deg
Mach: | 0.25 |  |  | Cl=0 at alpha= | -1.9688 | deg
|  |  |  | @ Cl=0.1, Cd= | 0.0094508
|  |  |  | @ Cl=0.4, Cd= | 0.0094862
|  |  |  | @ Cl=0.6, Cd= | 0.00858
alpha (deg) | Cl | Cd | Cm | Cl/Cd
-18 | -0.716 | 0.13347 | 0.001 | -5.368
-17.5 | -0.747 | 0.12601 | 0.001 | -5.932
-17 | -0.775 | 0.1191 | 0.001 | -6.508
-16.5 | -0.799 | 0.1128 | 0.001 | -7.085
-16 | -0.82 | 0.10623 | 0.001 | -7.715
-15.5 | -0.836 | 0.10075 | 0.001 | -8.294
-15 | -0.848 | 0.09534 | 0 | -8.891
-14.5 | -0.856 | 0.09016 | 0 | -9.489
-14 | -0.859 | 0.08505 | 0 | -10.102
-13.5 | -0.859 | 0.07983 | 0 | -10.76
-13 | -1.039 | 0.01256 | 0 | -82.767
-12.5 | -1.029 | 0.01194 | -0.001 | -86.232
-12 | -1.014 | 0.01143 | -0.001 | -88.735
-11.5 | -0.993 | 0.01095 | -0.001 | -90.669
-11 | -0.966 | 0.01055 | -0.001 | -91.585
-10.5 | -0.934 | 0.01017 | -0.002 | -91.856
-10 | -0.898 | 0.00983 | -0.002 | -91.333
-9.5 | -0.858 | 0.00954 | -0.002 | -89.93
-9 | -0.815 | 0.00813 | -0.003 | -100.255
-8.5 | -0.769 | 0.00843 | -0.003 | -91.228
-8 | -0.72 | 0.00822 | -0.003 | -87.524
-7.5 | -0.668 | 0.00855 | -0.003 | -78.123
-7 | -0.614 | 0.00837 | -0.004 | -73.362
-6.5 | -0.558 | 0.00821 | -0.004 | -67.987
-6 | -0.501 | 0.00865 | -0.004 | -57.927
-5.5 | -0.442 | 0.00849 | -0.005 | -52.065
-5 | -0.381 | 0.00835 | -0.005 | -45.688
-4.5 | -0.32 | 0.00885 | -0.005 | -36.168
-4 | -0.258 | 0.00876 | -0.005 | -29.443
-3.5 | -0.195 | 0.00872 | -0.006 | -22.368
-3 | -0.132 | 0.00871 | -0.006 | -15.13
-2.5 | -0.068 | 0.00895 | -0.006 | -7.595
-2 | -0.004 | 0.00945 | -0.007 | -0.41
-1.5 | 0.06 | 0.00942 | -0.007 | 6.416
-1 | 0.125 | 0.00947 | -0.007 | 13.164
-0.5 | 0.189 | 0.00944 | -0.007 | 20.019
0 | 0.253 | 0.0094 | -0.008 | 26.908
0.5 | 0.317 | 0.00893 | -0.008 | 35.458
1 | 0.38 | 0.00948 | -0.008 | 40.133
1.5 | 0.444 | 0.0095 | -0.008 | 46.704
2 | 0.507 | 0.0087 | -0.009 | 58.306
2.5 | 0.57 | 0.00878 | -0.009 | 64.915
3 | 0.633 | 0.00836 | -0.009 | 75.633
3.5 | 0.695 | 0.0085 | -0.009 | 81.728
4 | 0.757 | 0.0086 | -0.01 | 87.989
4.5 | 0.818 | 0.00918 | -0.01 | 89.053
5 | 0.879 | 0.0088 | -0.01 | 99.823
5.5 | 0.939 | 0.00894 | -0.01 | 105.03
6 | 0.998 | 0.00858 | -0.011 | 116.377
6.5 | 1.057 | 0.00877 | -0.011 | 120.54
7 | 1.115 | 0.00892 | -0.011 | 124.892
7.5 | 1.171 | 0.01052 | -0.011 | 111.306
8 | 1.227 | 0.01067 | -0.011 | 115.037
8.5 | 1.281 | 0.01088 | -0.012 | 117.811
9 | 1.334 | 0.01117 | -0.012 | 119.441
9.5 | 1.385 | 0.01149 | -0.012 | 120.578
10 | 1.435 | 0.01186 | -0.012 | 120.997
10.5 | 1.482 | 0.01243 | -0.012 | 119.188
11 | 1.526 | 0.01306 | -0.013 | 116.836
11.5 | 1.568 | 0.01378 | -0.013 | 113.774
12 | 1.607 | 0.01471 | -0.013 | 109.249
12.5 | 1.642 | 0.01581 | -0.013 | 103.833
13 | 1.673 | 0.01717 | -0.013 | 97.425
13.5 | 1.7 | 0.01891 | -0.013 | 89.901
14 | 1.72 | 0.02128 | -0.013 | 80.806
14.5 | 1.737 | 0.02408 | -0.013 | 72.127
15 | 1.745 | 0.028 | -0.013 | 62.343
15.5 | 1.75 | 0.03268 | -0.013 | 53.546
16 | 1.747 | 0.03864 | -0.013 | 45.222
16.5 | 1.739 | 0.04554 | -0.013 | 38.187
17 | 1.726 | 0.05352 | -0.013 | 32.245
17.5 | 1.707 | 0.06229 | -0.013 | 27.408
18 | 1.684 | 0.07183 | -0.013 | 23.446
18.5 | 1.656 | 0.08177 | -0.013 | 20.251
19 | 1.625 | 0.09173 | -0.012 | 17.718
19.5 | 1.591 | 0.10238 | -0.012 | 15.537
20 | 1.55 | 0.11279 | -0.012 | 13.738

## 150. Re 20M Mach 0.25 (2)
BIGFOIL.COM POLAR EXPORT
NACA42017
NACA42017 |  |  |  | Cl Max: | 1.1217 | at alpha= | 9.5 | deg
XFOIL ncrit=9 |  |  |  | L/D Max: | 151.377 | at alpha= | 9.5 | deg
Re: | 20000000 |  |  | Cd Min: | 0.00943 | at alpha= | -13 | deg
Mach: | 0.25 |  |  | Cl=0 at alpha= | -2.0885 | deg
|  |  |  | @ Cl=0.1, Cd= | 0.0066565
|  |  |  | @ Cl=0.4, Cd= | 0.0069334
|  |  |  | @ Cl=0.6, Cd= | 0.006245
alpha (deg) | Cl | Cd | Cm | Cl/Cd
-13 | -1.0416 | 0.00943 | -0.0701 | -110.456
-12.5 | -1.0034 | 0.00909 | -0.0654 | -110.385
-12 | -0.9689 | 0.00878 | -0.0599 | -110.3531
-11.5 | -0.9332 | 0.00852 | -0.0545 | -109.5305
-11 | -0.8976 | 0.0082 | -0.0491 | -109.4634
-10.5 | -0.8609 | 0.00797 | -0.0438 | -108.0176
-10 | -0.8251 | 0.00783 | -0.0383 | -105.3768
-9.5 | -0.7782 | 0.00764 | -0.0351 | -101.8586
-9 | -0.7305 | 0.00748 | -0.0321 | -97.6604
-8.5 | -0.6803 | 0.00733 | -0.0297 | -92.8104
-8 | -0.6305 | 0.00715 | -0.0272 | -88.1818
-7.5 | -0.58 | 0.007 | -0.0249 | -82.8571
-7 | -0.5279 | 0.00688 | -0.0229 | -76.7297
-6.5 | -0.4763 | 0.00682 | -0.0209 | -69.8387
-6 | -0.4237 | 0.00677 | -0.0192 | -62.5849
-5.5 | -0.3705 | 0.00669 | -0.0175 | -55.3812
-5 | -0.3177 | 0.00665 | -0.0159 | -47.7744
-4.5 | -0.2635 | 0.0066 | -0.0145 | -39.9242
-4 | -0.2095 | 0.0066 | -0.0132 | -31.7424
-3.5 | -0.1547 | 0.00655 | -0.012 | -23.6183
-3 | -0.0999 | 0.00654 | -0.0108 | -15.2752
-2.5 | -0.0451 | 0.00655 | -0.0097 | -6.8855
-2 | 0.0097 | 0.00656 | -0.0086 | 1.4787
-1.5 | 0.0637 | 0.00663 | -0.0074 | 9.6078
-1 | 0.1185 | 0.00667 | -0.0063 | 17.7661
-0.5 | 0.1723 | 0.00676 | -0.005 | 25.4882
0 | 0.2265 | 0.00684 | -0.0038 | 33.114
0.5 | 0.2814 | 0.00691 | -0.0028 | 40.7236
1 | 0.3369 | 0.00695 | -0.0019 | 48.4748
1.5 | 0.3922 | 0.00699 | -0.0009 | 56.1087
2.5 | 0.4846 | 0.00632 | 0.0046 | 76.6772
3 | 0.5352 | 0.00628 | 0.0065 | 85.2229
3.5 | 0.587 | 0.00625 | 0.0082 | 93.92
4 | 0.6388 | 0.00623 | 0.0099 | 102.5361
4.5 | 0.6886 | 0.00626 | 0.012 | 110
5 | 0.7394 | 0.00634 | 0.014 | 116.6246
5.5 | 0.7916 | 0.00642 | 0.0156 | 123.3022
6 | 0.8423 | 0.0065 | 0.0176 | 129.5846
6.5 | 0.8909 | 0.00666 | 0.02 | 133.7688
7 | 0.9362 | 0.00678 | 0.0231 | 138.0826
7.5 | 0.9751 | 0.00685 | 0.0276 | 142.3504
8 | 1.0172 | 0.00698 | 0.0314 | 145.7307
8.5 | 1.0544 | 0.00717 | 0.0362 | 147.0572
9 | 1.0914 | 0.00735 | 0.0409 | 148.4898
9.5 | 1.1217 | 0.00741 | 0.0471 | 151.3765

## 151. Re 20M Mach 0.50 (1)
BIGFOIL.COM POLAR EXPORT
NACA42017
NACA42017 |  |  |  | Cl Max: | 1.407 | at alpha= | 10 | deg
JavaFoil+Calcfoil stall+Eppler ext transition |  |  |  | L/D Max: | 103.223 | at alpha= | 6 | deg
Re: | 20000000 |  |  | Cd Min: | 0.00804 | at alpha= | -4 | deg
Mach: | 0.5 |  |  | Cl=0 at alpha= | -1.9718 | deg
|  |  |  | @ Cl=0.1, Cd= | 0.0091054
|  |  |  | @ Cl=0.4, Cd= | 0.0092333
|  |  |  | @ Cl=0.6, Cd= | 0.0082435
alpha (deg) | Cl | Cd | Cm | Cl/Cd
-20 | -1.081 | 0.08183 | 0.003 | -13.207
-19.5 | -0.964 | 0.1532 | 0.002 | -6.291
-19 | -0.937 | 0.14636 | 0.002 | -6.403
-18.5 | -0.985 | 0.07838 | 0.003 | -12.564
-18 | -0.986 | 0.05492 | 0.002 | -17.949
-17.5 | -0.856 | 0.12906 | 0.001 | -6.635
-17 | -0.83 | 0.11985 | 0.001 | -6.924
-16.5 | -0.803 | 0.11252 | 0.001 | -7.141
-16 | -0.895 | 0.03183 | 0.001 | -28.123
-15.5 | -0.748 | 0.10586 | 0.001 | -7.07
-15 | -0.722 | 0.09682 | 0 | -7.458
-14.5 | -0.695 | 0.09141 | 0 | -7.605
-14 | -0.799 | 0.01826 | 0 | -43.736
-13.5 | -0.64 | 0.08379 | 0 | -7.641
-13 | -0.614 | 0.07653 | 0 | -8.027
-12.5 | -0.711 | 0.01417 | -0.001 | -50.213
-12 | -0.558 | 0.07203 | -0.001 | -7.748
-11.5 | -0.531 | 0.06769 | -0.001 | -7.843
-11 | -0.504 | 0.06323 | -0.001 | -7.971
-10.5 | -0.475 | 0.06292 | -0.001 | -7.553
-10 | -0.448 | 0.05891 | -0.001 | -7.605
-9.5 | -0.42 | 0.058 | -0.001 | -7.238
-9 | -0.392 | 0.0539 | -0.001 | -7.281
-8.5 | -0.533 | 0.05166 | -0.002 | -10.324
-8 | -0.563 | 0.04668 | -0.002 | -12.054
-7.5 | -0.677 | 0.00997 | -0.004 | -67.931
-7 | -0.642 | 0.00966 | -0.004 | -66.537
-6.5 | -0.596 | 0.00824 | -0.005 | -72.321
-6 | -0.542 | 0.0085 | -0.005 | -63.734
-5.5 | -0.483 | 0.00835 | -0.005 | -57.807
-5 | -0.419 | 0.00866 | -0.005 | -48.415
-4.5 | -0.354 | 0.00857 | -0.006 | -41.233
-4 | -0.286 | 0.00804 | -0.006 | -35.549
-3.5 | -0.217 | 0.00842 | -0.006 | -25.746
-3 | -0.147 | 0.00834 | -0.007 | -17.581
-2.5 | -0.076 | 0.00869 | -0.007 | -8.717
-2 | -0.004 | 0.00922 | -0.007 | -0.468
-1.5 | 0.067 | 0.00911 | -0.008 | 7.411
-1 | 0.139 | 0.0091 | -0.008 | 15.297
-0.5 | 0.211 | 0.00864 | -0.008 | 24.383
0 | 0.282 | 0.00869 | -0.008 | 32.443
0.5 | 0.353 | 0.00924 | -0.009 | 38.199
1 | 0.423 | 0.00923 | -0.009 | 45.895
1.5 | 0.494 | 0.00887 | -0.009 | 55.698
2 | 0.564 | 0.00816 | -0.01 | 69.024
2.5 | 0.633 | 0.00832 | -0.01 | 76.068
3 | 0.701 | 0.00841 | -0.01 | 83.385
3.5 | 0.769 | 0.00854 | -0.01 | 90.092
4 | 0.836 | 0.00826 | -0.011 | 101.174
4.5 | 0.902 | 0.00954 | -0.011 | 94.503
5 | 0.966 | 0.00982 | -0.011 | 98.316
5.5 | 1.029 | 0.01014 | -0.012 | 101.45
6 | 1.089 | 0.01055 | -0.012 | 103.223
6.5 | 1.148 | 0.01133 | -0.012 | 101.349
7 | 1.203 | 0.01183 | -0.012 | 101.671
7.5 | 1.255 | 0.01279 | -0.012 | 98.084
8 | 1.302 | 0.01378 | -0.013 | 94.456
8.5 | 1.343 | 0.01468 | -0.013 | 91.489
9 | 1.377 | 0.01577 | -0.013 | 87.296
9.5 | 1.4 | 0.01727 | -0.013 | 81.057
10 | 1.407 | 0.01993 | -0.013 | 70.612
10.5 | 1.396 | 0.02378 | -0.013 | 58.719
11 | 1.355 | 0.02984 | -0.013 | 45.397
11.5 | 1.252 | 0.04364 | -0.012 | 28.696
12 | 0.828 | 0.07309 | -0.011 | 11.327
12.5 | 0.831 | 0.10463 | -0.01 | 7.942
13 | 0.855 | 0.13074 | -0.009 | 6.543
13.5 | 0.884 | 0.14476 | -0.009 | 6.107
14 | 0.913 | 0.15534 | -0.01 | 5.877
14.5 | 0.941 | 0.16791 | -0.01 | 5.606
15 | 0.97 | 0.17975 | -0.01 | 5.399

## 152. Re 20M Mach 0.50 (2)
BIGFOIL.COM POLAR EXPORT
NACA42017
NACA42017 |  |  |  | Cl Max: | 1.2069 | at alpha= | 8.5 | deg
XFOIL ncrit=9 |  |  |  | L/D Max: | 137.148 | at alpha= | 8.5 | deg
Re: | 20000000 |  |  | Cd Min: | 0.09105 | at alpha= | -14.5 | deg
Mach: | 0.5 |  |  | Cl=0 at alpha= | -2.1229 | deg
|  |  |  | @ Cl=0.1, Cd= | 0.0069436
|  |  |  | @ Cl=0.4, Cd= | 0.0072579
|  |  |  | @ Cl=0.6, Cd= | 0.0066369
alpha (deg) | Cl | Cd | Cm | Cl/Cd
-14.5 | -0.6037 | 0.09105 | -0.0669 | -6.6304
-14 | -0.627 | 0.08092 | -0.0707 | -7.7484
-13.5 | -0.6375 | 0.06879 | -0.0817 | -9.2673
-13 | -0.6617 | 0.0584 | -0.0883 | -11.3305
-12.5 | -0.6905 | 0.04806 | -0.0961 | -14.3675
-12 | -0.711 | 0.03969 | -0.1013 | -17.9138
-11.5 | -0.7297 | 0.03286 | -0.1031 | -22.2063
-11 | -0.7163 | 0.0239 | -0.1135 | -29.9707
-10.5 | -0.7395 | 0.01816 | -0.1055 | -40.7214
-10 | -0.7326 | 0.01216 | -0.0988 | -60.2467
-9.5 | -0.7399 | 0.01026 | -0.086 | -72.115
-9 | -0.7294 | 0.0091 | -0.074 | -80.1538
-8.5 | -0.696 | 0.00846 | -0.0649 | -82.2695
-8 | -0.6574 | 0.00799 | -0.0566 | -82.2778
-7.5 | -0.6134 | 0.00766 | -0.0493 | -80.0783
-7 | -0.5717 | 0.00748 | -0.0418 | -76.4305
-6.5 | -0.5184 | 0.0073 | -0.0367 | -71.0137
-6 | -0.4627 | 0.00717 | -0.0323 | -64.5328
-5.5 | -0.4041 | 0.00704 | -0.0287 | -57.4006
-5 | -0.3458 | 0.00698 | -0.0252 | -49.5415
-4 | -0.2274 | 0.00685 | -0.0193 | -33.1971
-3.5 | -0.1663 | 0.0068 | -0.0169 | -24.4559
-3 | -0.105 | 0.00676 | -0.0146 | -15.5325
-2.5 | -0.046 | 0.0068 | -0.0121 | -6.7647
-2 | 0.015 | 0.00682 | -0.01 | 2.1994
-1.5 | 0.0742 | 0.0069 | -0.0076 | 10.7536
-1 | 0.1333 | 0.007 | -0.0052 | 19.0429
-0.5 | 0.1928 | 0.0071 | -0.0029 | 27.1549
0 | 0.2541 | 0.00715 | -0.001 | 35.5385
0.5 | 0.3154 | 0.00721 | 0.001 | 43.7448
1 | 0.3777 | 0.00724 | 0.0029 | 52.1685
1.5 | 0.4398 | 0.00729 | 0.0048 | 60.3292
2 | 0.487 | 0.00694 | 0.0097 | 70.1729
2.5 | 0.5389 | 0.00674 | 0.0137 | 79.9555
3 | 0.5924 | 0.00663 | 0.0176 | 89.3514
3.5 | 0.6477 | 0.00668 | 0.0212 | 96.9611
4 | 0.6966 | 0.0067 | 0.0263 | 103.9701
4.5 | 0.7413 | 0.00669 | 0.0323 | 110.8072
5 | 0.7938 | 0.00684 | 0.0369 | 116.0526
5.5 | 0.8415 | 0.00704 | 0.0425 | 119.5312
6 | 0.8912 | 0.00725 | 0.0478 | 122.9241
6.5 | 0.9449 | 0.00746 | 0.0525 | 126.6622
7 | 0.9951 | 0.00769 | 0.0579 | 129.4018
7.5 | 1.0448 | 0.008 | 0.0634 | 130.6
8 | 1.1007 | 0.00834 | 0.0679 | 131.9784
8.5 | 1.2069 | 0.0088 | 0.0636 | 137.1477