## index
index | Re | Mach | Datasource
1 | 50000 | 0 | JavaFoil+Calcfoil stall+Eppler ext transition
2 | 50000 | 0 | XFOIL ncrit=9
3 | 50000 | 0.1 | JavaFoil+Calcfoil stall+Eppler ext transition
4 | 50000 | 0.1 | XFOIL ncrit=9
5 | 50000 | 0.25 | JavaFoil+Calcfoil stall+Eppler ext transition
6 | 50000 | 0.25 | XFOIL ncrit=9
7 | 50000 | 0.5 | JavaFoil+Calcfoil stall+Eppler ext transition
8 | 50000 | 0.5 | XFOIL ncrit=9
9 | 100000 | 0 | JavaFoil+Calcfoil stall+Eppler ext transition
10 | 100000 | 0 | XFOIL ncrit=9
11 | 100000 | 0.1 | JavaFoil+Calcfoil stall+Eppler ext transition
12 | 100000 | 0.1 | XFOIL ncrit=9
13 | 100000 | 0.25 | JavaFoil+Calcfoil stall+Eppler ext transition
14 | 100000 | 0.25 | XFOIL ncrit=9
15 | 100000 | 0.5 | JavaFoil+Calcfoil stall+Eppler ext transition
16 | 100000 | 0.5 | XFOIL ncrit=9
17 | 250000 | 0 | JavaFoil+Calcfoil stall+Eppler ext transition
18 | 250000 | 0 | XFOIL ncrit=9
19 | 250000 | 0.1 | JavaFoil+Calcfoil stall+Eppler ext transition
20 | 250000 | 0.1 | XFOIL ncrit=9
21 | 250000 | 0.25 | JavaFoil+Calcfoil stall+Eppler ext transition
22 | 250000 | 0.25 | XFOIL ncrit=9
23 | 250000 | 0.5 | JavaFoil+Calcfoil stall+Eppler ext transition
24 | 250000 | 0.5 | XFOIL ncrit=9
25 | 500000 | 0 | JavaFoil+Calcfoil stall+Eppler ext transition
26 | 500000 | 0 | XFOIL ncrit=9
27 | 500000 | 0.1 | JavaFoil+Calcfoil stall+Eppler ext transition
28 | 500000 | 0.1 | XFOIL ncrit=9
29 | 500000 | 0.25 | JavaFoil+Calcfoil stall+Eppler ext transition
30 | 500000 | 0.25 | XFOIL ncrit=9
31 | 500000 | 0.5 | JavaFoil+Calcfoil stall+Eppler ext transition
32 | 500000 | 0.5 | XFOIL ncrit=9
33 | 750000 | 0 | JavaFoil+Calcfoil stall+Eppler ext transition
34 | 750000 | 0 | XFOIL ncrit=9
35 | 750000 | 0.1 | JavaFoil+Calcfoil stall+Eppler ext transition
36 | 750000 | 0.1 | XFOIL ncrit=9
37 | 750000 | 0.25 | JavaFoil+Calcfoil stall+Eppler ext transition
38 | 750000 | 0.25 | XFOIL ncrit=9
39 | 750000 | 0.5 | JavaFoil+Calcfoil stall+Eppler ext transition
40 | 750000 | 0.5 | XFOIL ncrit=9
41 | 1000000 | 0 | JavaFoil+Calcfoil stall+Eppler ext transition
42 | 1000000 | 0 | XFOIL ncrit=9
43 | 1000000 | 0.1 | JavaFoil+Calcfoil stall+Eppler ext transition
44 | 1000000 | 0.1 | XFOIL ncrit=9
45 | 1000000 | 0.25 | JavaFoil+Calcfoil stall+Eppler ext transition
46 | 1000000 | 0.25 | XFOIL ncrit=9
47 | 1000000 | 0.5 | JavaFoil+Calcfoil stall+Eppler ext transition
48 | 1000000 | 0.5 | XFOIL ncrit=9
49 | 2000000 | 0 | JavaFoil+Calcfoil stall+Eppler ext transition
50 | 2000000 | 0 | XFOIL ncrit=9
51 | 2000000 | 0.1 | JavaFoil+Calcfoil stall+Eppler ext transition
52 | 2000000 | 0.1 | XFOIL ncrit=9
53 | 2000000 | 0.25 | JavaFoil+Calcfoil stall+Eppler ext transition
54 | 2000000 | 0.25 | XFOIL ncrit=9
55 | 2000000 | 0.5 | JavaFoil+Calcfoil stall+Eppler ext transition
56 | 2000000 | 0.5 | XFOIL ncrit=9
57 | 3000000 | 0 | JavaFoil+Calcfoil stall+Eppler ext transition
58 | 3000000 | 0 | XFOIL ncrit=9
59 | 3000000 | 0.1 | JavaFoil+Calcfoil stall+Eppler ext transition
60 | 3000000 | 0.1 | XFOIL ncrit=9
61 | 3000000 | 0.25 | JavaFoil+Calcfoil stall+Eppler ext transition
62 | 3000000 | 0.25 | XFOIL ncrit=9
63 | 3000000 | 0.5 | JavaFoil+Calcfoil stall+Eppler ext transition
64 | 3000000 | 0.5 | XFOIL ncrit=9
65 | 4000000 | 0 | JavaFoil+Calcfoil stall+Eppler ext transition
66 | 4000000 | 0 | XFOIL ncrit=9
67 | 4000000 | 0.1 | JavaFoil+Calcfoil stall+Eppler ext transition
68 | 4000000 | 0.1 | XFOIL ncrit=9
69 | 4000000 | 0.25 | JavaFoil+Calcfoil stall+Eppler ext transition
70 | 4000000 | 0.25 | XFOIL ncrit=9
71 | 4000000 | 0.5 | JavaFoil+Calcfoil stall+Eppler ext transition
72 | 4000000 | 0.5 | XFOIL ncrit=9
73 | 5000000 | 0 | JavaFoil+Calcfoil stall+Eppler ext transition
74 | 5000000 | 0 | XFOIL ncrit=9
75 | 5000000 | 0.1 | JavaFoil+Calcfoil stall+Eppler ext transition
76 | 5000000 | 0.1 | XFOIL ncrit=9
77 | 5000000 | 0.25 | JavaFoil+Calcfoil stall+Eppler ext transition
78 | 5000000 | 0.25 | XFOIL ncrit=9
79 | 5000000 | 0.5 | JavaFoil+Calcfoil stall+Eppler ext transition
80 | 5000000 | 0.5 | XFOIL ncrit=9
81 | 6000000 | 0 | JavaFoil+Calcfoil stall+Eppler ext transition
82 | 6000000 | 0 | XFOIL ncrit=9
83 | 6000000 | 0.1 | JavaFoil+Calcfoil stall+Eppler ext transition
84 | 6000000 | 0.1 | XFOIL ncrit=9
85 | 6000000 | 0.25 | JavaFoil+Calcfoil stall+Eppler ext transition
86 | 6000000 | 0.25 | XFOIL ncrit=9
87 | 6000000 | 0.5 | JavaFoil+Calcfoil stall+Eppler ext transition
88 | 6000000 | 0.5 | XFOIL ncrit=9
89 | 7000000 | 0 | JavaFoil+Calcfoil stall+Eppler ext transition
90 | 7000000 | 0 | XFOIL ncrit=9
91 | 7000000 | 0.1 | JavaFoil+Calcfoil stall+Eppler ext transition
92 | 7000000 | 0.1 | XFOIL ncrit=9
93 | 7000000 | 0.25 | JavaFoil+Calcfoil stall+Eppler ext transition
94 | 7000000 | 0.25 | XFOIL ncrit=9
95 | 7000000 | 0.5 | JavaFoil+Calcfoil stall+Eppler ext transition
96 | 7000000 | 0.5 | XFOIL ncrit=9
97 | 8000000 | 0 | JavaFoil+Calcfoil stall+Eppler ext transition
98 | 8000000 | 0 | XFOIL ncrit=9
99 | 8000000 | 0.1 | JavaFoil+Calcfoil stall+Eppler ext transition
100 | 8000000 | 0.1 | XFOIL ncrit=9
101 | 8000000 | 0.25 | JavaFoil+Calcfoil stall+Eppler ext transition
102 | 8000000 | 0.25 | XFOIL ncrit=9
103 | 8000000 | 0.5 | JavaFoil+Calcfoil stall+Eppler ext transition
104 | 8000000 | 0.5 | XFOIL ncrit=9
105 | 10000000 | 0 | JavaFoil+Calcfoil stall+Eppler ext transition
106 | 10000000 | 0 | XFOIL ncrit=9
107 | 10000000 | 0.1 | JavaFoil+Calcfoil stall+Eppler ext transition
108 | 10000000 | 0.1 | XFOIL ncrit=9
109 | 10000000 | 0.25 | JavaFoil+Calcfoil stall+Eppler ext transition
110 | 10000000 | 0.25 | XFOIL ncrit=9
111 | 10000000 | 0.5 | JavaFoil+Calcfoil stall+Eppler ext transition
112 | 10000000 | 0.5 | XFOIL ncrit=9
113 | 12000000 | 0 | JavaFoil+Calcfoil stall+Eppler ext transition
114 | 12000000 | 0 | XFOIL ncrit=9
115 | 12000000 | 0.1 | JavaFoil+Calcfoil stall+Eppler ext transition
116 | 12000000 | 0.1 | XFOIL ncrit=9
117 | 12000000 | 0.25 | JavaFoil+Calcfoil stall+Eppler ext transition
118 | 12000000 | 0.25 | XFOIL ncrit=9
119 | 12000000 | 0.5 | JavaFoil+Calcfoil stall+Eppler ext transition
120 | 12000000 | 0.5 | XFOIL ncrit=9
121 | 14000000 | 0 | JavaFoil+Calcfoil stall+Eppler ext transition
122 | 14000000 | 0 | XFOIL ncrit=9
123 | 14000000 | 0.1 | JavaFoil+Calcfoil stall+Eppler ext transition
124 | 14000000 | 0.1 | XFOIL ncrit=9
125 | 14000000 | 0.25 | JavaFoil+Calcfoil stall+Eppler ext transition
126 | 14000000 | 0.25 | XFOIL ncrit=9
127 | 14000000 | 0.5 | JavaFoil+Calcfoil stall+Eppler ext transition
128 | 14000000 | 0.5 | XFOIL ncrit=9
129 | 16000000 | 0 | JavaFoil+Calcfoil stall+Eppler ext transition
130 | 16000000 | 0 | XFOIL ncrit=9
131 | 16000000 | 0.1 | JavaFoil+Calcfoil stall+Eppler ext transition
132 | 16000000 | 0.1 | XFOIL ncrit=9
133 | 16000000 | 0.25 | JavaFoil+Calcfoil stall+Eppler ext transition
134 | 16000000 | 0.25 | XFOIL ncrit=9
135 | 16000000 | 0.5 | JavaFoil+Calcfoil stall+Eppler ext transition
136 | 16000000 | 0.5 | XFOIL ncrit=9
137 | 18000000 | 0 | JavaFoil+Calcfoil stall+Eppler ext transition
138 | 18000000 | 0 | XFOIL ncrit=9
139 | 18000000 | 0.1 | JavaFoil+Calcfoil stall+Eppler ext transition
140 | 18000000 | 0.1 | XFOIL ncrit=9
141 | 18000000 | 0.25 | JavaFoil+Calcfoil stall+Eppler ext transition
142 | 18000000 | 0.25 | XFOIL ncrit=9
143 | 18000000 | 0.5 | JavaFoil+Calcfoil stall+Eppler ext transition
144 | 18000000 | 0.5 | XFOIL ncrit=9
145 | 20000000 | 0 | JavaFoil+Calcfoil stall+Eppler ext transition
146 | 20000000 | 0 | XFOIL ncrit=9
147 | 20000000 | 0.1 | JavaFoil+Calcfoil stall+Eppler ext transition
148 | 20000000 | 0.1 | XFOIL ncrit=9
149 | 20000000 | 0.25 | JavaFoil+Calcfoil stall+Eppler ext transition
150 | 20000000 | 0.25 | XFOIL ncrit=9
151 | 20000000 | 0.5 | JavaFoil+Calcfoil stall+Eppler ext transition
152 | 20000000 | 0.5 | XFOIL ncrit=9

## 1. Re 50k Mach 0.00 (1)
BIGFOIL.COM POLAR EXPORT
goe300
GOE 300 (FRIEDRICHSHAFEN G20) |  |  |  | Cl Max: | 1.811 | at alpha= | 12.5 | deg
JavaFoil+Calcfoil stall+Eppler ext transition |  |  |  | L/D Max: | 50.084 | at alpha= | 3.5 | deg
Re: | 50000 |  |  | Cd Min: | 0.01658 | at alpha= | 0 | deg
Mach: | 0 |  |  | Cl=0 at alpha= | -6.439 | deg
|  |  |  | @ Cl=0.1, Cd= | 0.049154
|  |  |  | @ Cl=0.4, Cd= | 0.039337
|  |  |  | @ Cl=0.6, Cd= | 0.026282
alpha (deg) | Cl | Cd | Cm | Cl/Cd
-20 | -0.415 | 0.3269 | -0.014 | -1.271
-19.5 | -0.423 | 0.30708 | -0.015 | -1.379
-19 | -0.431 | 0.29253 | -0.016 | -1.472
-18.5 | -0.437 | 0.27593 | -0.016 | -1.584
-18 | -0.442 | 0.26324 | -0.017 | -1.68
-17.5 | -0.446 | 0.24448 | -0.018 | -1.826
-17 | -0.449 | 0.2253 | -0.019 | -1.993
-16.5 | -0.45 | 0.21359 | -0.019 | -2.108
-16 | -0.45 | 0.19921 | -0.02 | -2.257
-15.5 | -0.447 | 0.18739 | -0.021 | -2.385
-15 | -0.442 | 0.17383 | -0.022 | -2.544
-14.5 | -0.435 | 0.16473 | -0.023 | -2.643
-14 | -0.426 | 0.15251 | -0.024 | -2.794
-13.5 | -0.414 | 0.14201 | -0.025 | -2.918
-13 | -0.4 | 0.13271 | -0.026 | -3.014
-12.5 | -0.383 | 0.12386 | -0.027 | -3.093
-12 | -0.364 | 0.1155 | -0.028 | -3.148
-11.5 | -0.342 | 0.1076 | -0.029 | -3.174
-11 | -0.317 | 0.10004 | -0.031 | -3.169
-10.5 | -0.29 | 0.09338 | -0.032 | -3.106
-10 | -0.261 | 0.08723 | -0.034 | -2.989
-9.5 | -0.229 | 0.08168 | -0.035 | -2.806
-9 | -0.196 | 0.07616 | -0.036 | -2.57
-8.5 | -0.16 | 0.07205 | -0.037 | -2.226
-8 | -0.123 | 0.06742 | -0.038 | -1.832
-7.5 | -0.085 | 0.06324 | -0.039 | -1.348
-7 | -0.046 | 0.05968 | -0.04 | -0.767
-6.5 | -0.005 | 0.05642 | -0.041 | -0.095
-6 | 0.036 | 0.05308 | -0.042 | 0.673
-5.5 | 0.077 | 0.05037 | -0.043 | 1.535
-5 | 0.119 | 0.04815 | -0.044 | 2.48
-4.5 | 0.162 | 0.04575 | -0.045 | 3.541
-4 | 0.205 | 0.0438 | -0.046 | 4.678
-3.5 | 0.248 | 0.04235 | -0.047 | 5.862
-3 | 0.292 | 0.04163 | -0.047 | 7.01
-2.5 | 0.336 | 0.0405 | -0.049 | 8.293
-2 | 0.38 | 0.03975 | -0.05 | 9.565
-1.5 | 0.425 | 0.03882 | -0.051 | 10.95
-1 | 0.47 | 0.03849 | -0.052 | 12.213
-0.5 | 0.515 | 0.03841 | -0.053 | 13.412
0 | 0.668 | 0.01658 | -0.055 | 40.278
0.5 | 0.721 | 0.01705 | -0.057 | 42.26
1 | 0.772 | 0.01752 | -0.059 | 44.088
1.5 | 0.824 | 0.01813 | -0.062 | 45.438
2 | 0.874 | 0.01888 | -0.063 | 46.317
2.5 | 0.925 | 0.01977 | -0.065 | 46.777
3 | 0.996 | 0.02004 | -0.068 | 49.703
3.5 | 1.049 | 0.02095 | -0.07 | 50.084
4 | 1.101 | 0.02364 | -0.11 | 46.588
4.5 | 1.153 | 0.02481 | -0.111 | 46.464
5 | 1.203 | 0.02524 | -0.111 | 47.672
5.5 | 1.268 | 0.02759 | -0.114 | 45.964
6 | 1.316 | 0.02918 | -0.114 | 45.107
6.5 | 1.365 | 0.03078 | -0.115 | 44.352
7 | 1.411 | 0.03249 | -0.116 | 43.441
7.5 | 1.457 | 0.03449 | -0.116 | 42.233
8 | 1.499 | 0.03645 | -0.117 | 41.13
8.5 | 1.541 | 0.03903 | -0.117 | 39.471
9 | 1.573 | 0.04248 | -0.116 | 37.029
9.5 | 1.605 | 0.04629 | -0.116 | 34.676
10 | 1.646 | 0.04887 | -0.116 | 33.668
10.5 | 1.681 | 0.05323 | -0.116 | 31.573
11 | 1.712 | 0.05788 | -0.116 | 29.581
11.5 | 1.757 | 0.06179 | -0.117 | 28.434
12 | 1.781 | 0.06762 | -0.116 | 26.334
12.5 | 1.811 | 0.07174 | -0.116 | 25.241
13 | 1.776 | 0.09003 | -0.108 | 19.728
13.5 | 1.788 | 0.09553 | -0.108 | 18.718
14 | 1.728 | 0.12018 | -0.091 | 14.38
14.5 | 1.734 | 0.12941 | -0.091 | 13.401
15 | 1.733 | 0.1373 | -0.09 | 12.622
15.5 | 1.729 | 0.14448 | -0.09 | 11.966
16 | 1.718 | 0.1566 | -0.089 | 10.968
16.5 | 1.699 | 0.16944 | -0.087 | 10.029
17 | 1.672 | 0.18101 | -0.081 | 9.239
17.5 | 1.647 | 0.19423 | -0.079 | 8.482

## 2. Re 50k Mach 0.00 (2)
BIGFOIL.COM POLAR EXPORT
goe300
GOE 300 (FRIEDRICHSHAFEN G20) |  |  |  | Cl Max: | 1.1644 | at alpha= | 8 | deg
XFOIL ncrit=9 |  |  |  | L/D Max: | 19.5895 | at alpha= | 8 | deg
Re: | 50000 |  |  | Cd Min: | 0.24636 | at alpha= | -20 | deg
Mach: | 0 |  |  | Cl=0 at alpha= | -1.4595 | deg
|  |  |  | @ Cl=0.1, Cd= | 0.042083
|  |  |  | @ Cl=0.4, Cd= | 0.041454
|  |  |  | @ Cl=0.6, Cd= | 0.039546
alpha (deg) | Cl | Cd | Cm | Cl/Cd
-20 | -0.6026 | 0.24636 | 0.0334 | -2.446
-19.5 | -0.5826 | 0.23768 | 0.0307 | -2.4512
-19 | -0.5642 | 0.23168 | 0.0271 | -2.4353
-18.5 | -0.5463 | 0.22623 | 0.0233 | -2.4148
-18 | -0.5299 | 0.22245 | 0.0189 | -2.3821
-17 | -0.4956 | 0.21013 | 0.0119 | -2.3585
-16.5 | -0.4761 | 0.20243 | 0.0095 | -2.3519
-16 | -0.4588 | 0.19658 | 0.0064 | -2.3339
-15.5 | -0.4442 | 0.19242 | 0.0026 | -2.3085
-15 | -0.438 | 0.1924 | -0.002 | -2.2765
-14.5 | -0.4161 | 0.18165 | -0.0039 | -2.2907
-14 | -0.3952 | 0.17284 | -0.0055 | -2.2865
-13.5 | -0.3793 | 0.16672 | -0.0079 | -2.2751
-13 | -0.3669 | 0.16207 | -0.011 | -2.2638
-12.5 | -0.3671 | 0.16234 | -0.0157 | -2.2613
-12 | -0.3409 | 0.15009 | -0.0161 | -2.2713
-11.5 | -0.3236 | 0.14297 | -0.0176 | -2.2634
-11 | -0.3113 | 0.13761 | -0.0199 | -2.2622
-10.5 | -0.309 | 0.13552 | -0.0238 | -2.2801
-10 | -0.3 | 0.12966 | -0.0262 | -2.3137
-9.5 | -0.2755 | 0.12021 | -0.0256 | -2.2918
-9 | -0.2709 | 0.11644 | -0.0278 | -2.3265
-8.5 | -0.2898 | 0.11705 | -0.0301 | -2.4759
-8 | -0.2613 | 0.10582 | -0.0278 | -2.4693
-7.5 | -0.2701 | 0.10242 | -0.0249 | -2.6372
-7 | -0.2927 | 0.10117 | -0.0229 | -2.8932
-6.5 | -0.3169 | 0.10246 | -0.0261 | -3.0929
-6 | -0.3157 | 0.09355 | -0.0167 | -3.3747
-5.5 | -0.3239 | 0.09122 | -0.0175 | -3.5508
-5 | -0.3244 | 0.08677 | -0.0177 | -3.7386
-4.5 | -0.3153 | 0.08288 | -0.0192 | -3.8043
-4 | -0.3016 | 0.07769 | -0.0204 | -3.8821
-3.5 | -0.2436 | 0.07247 | -0.0323 | -3.3614
-3 | -0.1702 | 0.06496 | -0.0428 | -2.6201
-2 | -0.0557 | 0.05278 | -0.0525 | -1.0553
-1.5 | -0.0067 | 0.04661 | -0.0502 | -0.14375
-1 | 0.0761 | 0.04208 | -0.0572 | 1.8085
-0.5 | 0.2955 | 0.04211 | -0.097 | 7.0173
0 | 0.3779 | 0.04176 | -0.1017 | 9.0493
0.5 | 0.4762 | 0.0404 | -0.1074 | 11.7871
1 | 0.5332 | 0.04033 | -0.1074 | 13.2209
1.5 | 0.6159 | 0.03936 | -0.1095 | 15.6479
2 | 0.6627 | 0.04014 | -0.108 | 16.5097
2.5 | 0.7274 | 0.03972 | -0.1077 | 18.3132
3 | 0.7628 | 0.04163 | -0.1061 | 18.3233
3.5 | 0.8052 | 0.04218 | -0.1042 | 19.0896
4 | 0.8431 | 0.04528 | -0.1026 | 18.6197
4.5 | 0.8771 | 0.04864 | -0.1012 | 18.0325
5 | 0.9214 | 0.05089 | -0.0996 | 18.1057
5.5 | 0.9072 | 0.05751 | -0.0962 | 15.7746
6 | 1.0117 | 0.05299 | -0.0938 | 19.0923
6.5 | 0.9699 | 0.06309 | -0.0911 | 15.3733
7 | 1.0386 | 0.06197 | -0.0881 | 16.7597
8 | 1.1644 | 0.05944 | -0.0809 | 19.5895
8.5 | 1.1474 | 0.06656 | -0.0769 | 17.2386
9 | 1.1 | 0.07944 | -0.0767 | 13.8469
10.5 | 0.9208 | 0.13262 | -0.0932 | 6.9431
11 | 0.8947 | 0.144 | -0.0978 | 6.2132
11.5 | 0.9134 | 0.15139 | -0.0987 | 6.0334
12 | 0.9281 | 0.15828 | -0.0995 | 5.8637
12.5 | 0.9409 | 0.16494 | -0.1003 | 5.7045
13 | 0.9578 | 0.17202 | -0.1013 | 5.568

## 3. Re 50k Mach 0.10 (1)
BIGFOIL.COM POLAR EXPORT
goe300
GOE 300 (FRIEDRICHSHAFEN G20) |  |  |  | Cl Max: | 1.802 | at alpha= | 12.5 | deg
JavaFoil+Calcfoil stall+Eppler ext transition |  |  |  | L/D Max: | 50.07 | at alpha= | 3.5 | deg
Re: | 50000 |  |  | Cd Min: | 0.01669 | at alpha= | 0 | deg
Mach: | 0.1 |  |  | Cl=0 at alpha= | -6.439 | deg
|  |  |  | @ Cl=0.1, Cd= | 0.049193
|  |  |  | @ Cl=0.4, Cd= | 0.039428
|  |  |  | @ Cl=0.6, Cd= | 0.026769
alpha (deg) | Cl | Cd | Cm | Cl/Cd
-20 | -0.383 | 0.35371 | -0.015 | -1.084
-19.5 | -0.393 | 0.32664 | -0.015 | -1.204
-19 | -0.403 | 0.30478 | -0.016 | -1.321
-18.5 | -0.411 | 0.29505 | -0.017 | -1.394
-18 | -0.419 | 0.26914 | -0.017 | -1.555
-17.5 | -0.425 | 0.2527 | -0.018 | -1.682
-17 | -0.43 | 0.23488 | -0.019 | -1.83
-16.5 | -0.433 | 0.2199 | -0.019 | -1.97
-16 | -0.435 | 0.20663 | -0.02 | -2.104
-15.5 | -0.434 | 0.19238 | -0.021 | -2.257
-15 | -0.431 | 0.18141 | -0.022 | -2.378
-14.5 | -0.426 | 0.16871 | -0.023 | -2.527
-14 | -0.419 | 0.156 | -0.024 | -2.684
-13.5 | -0.409 | 0.14554 | -0.025 | -2.807
-13 | -0.396 | 0.13551 | -0.026 | -2.919
-12.5 | -0.38 | 0.12657 | -0.027 | -3.001
-12 | -0.361 | 0.11758 | -0.028 | -3.073
-11.5 | -0.34 | 0.10856 | -0.029 | -3.133
-11 | -0.316 | 0.1017 | -0.031 | -3.109
-10.5 | -0.29 | 0.09476 | -0.032 | -3.058
-10 | -0.261 | 0.08877 | -0.034 | -2.938
-9.5 | -0.23 | 0.08273 | -0.035 | -2.774
-9 | -0.196 | 0.07699 | -0.036 | -2.547
-8.5 | -0.161 | 0.07234 | -0.037 | -2.223
-8 | -0.124 | 0.06804 | -0.038 | -1.821
-7.5 | -0.086 | 0.06371 | -0.039 | -1.343
-7 | -0.046 | 0.06001 | -0.04 | -0.766
-6.5 | -0.005 | 0.05674 | -0.041 | -0.095
-6 | 0.036 | 0.05334 | -0.042 | 0.673
-5.5 | 0.078 | 0.05055 | -0.043 | 1.537
-5 | 0.12 | 0.04796 | -0.044 | 2.501
-4.5 | 0.163 | 0.04564 | -0.045 | 3.566
-4 | 0.206 | 0.04389 | -0.046 | 4.691
-3.5 | 0.249 | 0.04241 | -0.047 | 5.883
-3 | 0.293 | 0.04171 | -0.048 | 7.031
-2.5 | 0.338 | 0.04054 | -0.049 | 8.325
-2 | 0.382 | 0.03978 | -0.05 | 9.605
-1.5 | 0.427 | 0.0389 | -0.051 | 10.98
-1 | 0.472 | 0.03857 | -0.052 | 12.248
-0.5 | 0.518 | 0.03841 | -0.054 | 13.478
0 | 0.671 | 0.01669 | -0.055 | 40.221
0.5 | 0.723 | 0.01711 | -0.057 | 42.275
1 | 0.776 | 0.01765 | -0.059 | 43.964
1.5 | 0.827 | 0.01824 | -0.062 | 45.329
2 | 0.878 | 0.01901 | -0.064 | 46.169
2.5 | 0.928 | 0.01992 | -0.065 | 46.573
3 | 1.001 | 0.02022 | -0.068 | 49.522
3.5 | 1.053 | 0.02104 | -0.07 | 50.07
4 | 1.107 | 0.02391 | -0.11 | 46.286
4.5 | 1.157 | 0.0249 | -0.111 | 46.462
5 | 1.221 | 0.02569 | -0.113 | 47.545
5.5 | 1.273 | 0.02774 | -0.114 | 45.886
6 | 1.323 | 0.02956 | -0.115 | 44.742
6.5 | 1.37 | 0.03103 | -0.116 | 44.149
7 | 1.416 | 0.0328 | -0.116 | 43.183
7.5 | 1.462 | 0.03487 | -0.117 | 41.911
8 | 1.504 | 0.03693 | -0.117 | 40.733
8.5 | 1.546 | 0.03966 | -0.117 | 38.973
9 | 1.576 | 0.0432 | -0.116 | 36.478
9.5 | 1.608 | 0.04712 | -0.116 | 34.124
10 | 1.648 | 0.04984 | -0.116 | 33.065
10.5 | 1.683 | 0.0545 | -0.116 | 30.88
11 | 1.712 | 0.05921 | -0.115 | 28.912
11.5 | 1.76 | 0.06263 | -0.117 | 28.107
12 | 1.782 | 0.06952 | -0.116 | 25.63
12.5 | 1.802 | 0.07705 | -0.115 | 23.389
13 | 1.767 | 0.09418 | -0.106 | 18.762
13.5 | 1.781 | 0.09954 | -0.107 | 17.897
14 | 1.724 | 0.12253 | -0.09 | 14.072
14.5 | 1.726 | 0.13009 | -0.09 | 13.266
15 | 1.724 | 0.14157 | -0.089 | 12.177
15.5 | 1.719 | 0.14844 | -0.09 | 11.58
16 | 1.704 | 0.162 | -0.088 | 10.519
16.5 | 1.68 | 0.17252 | -0.085 | 9.737
17 | 1.65 | 0.18116 | -0.08 | 9.107
17.5 | 1.622 | 0.19339 | -0.078 | 8.385

## 4. Re 50k Mach 0.10 (2)
BIGFOIL.COM POLAR EXPORT
goe300
GOE 300 (FRIEDRICHSHAFEN G20) |  |  |  | Cl Max: | 1.1223 | at alpha= | 9 | deg
XFOIL ncrit=9 |  |  |  | L/D Max: | 19.0663 | at alpha= | 3.5 | deg
Re: | 50000 |  |  | Cd Min: | 0.2462 | at alpha= | -20 | deg
Mach: | 0.1 |  |  | Cl=0 at alpha= | -1.4627 | deg
|  |  |  | @ Cl=0.1, Cd= | 0.042377
|  |  |  | @ Cl=0.4, Cd= | 0.041716
|  |  |  | @ Cl=0.6, Cd= | 0.040288
alpha (deg) | Cl | Cd | Cm | Cl/Cd
-20 | -0.6035 | 0.2462 | 0.0338 | -2.4513
-19.5 | -0.5838 | 0.23818 | 0.0308 | -2.4511
-19 | -0.5653 | 0.23222 | 0.0272 | -2.4343
-18.5 | -0.5473 | 0.22682 | 0.0233 | -2.4129
-18 | -0.5311 | 0.22339 | 0.0188 | -2.3775
-17 | -0.4955 | 0.2101 | 0.0121 | -2.3584
-16.5 | -0.4762 | 0.20276 | 0.0094 | -2.3486
-16 | -0.4589 | 0.19698 | 0.0063 | -2.3297
-15.5 | -0.4446 | 0.19318 | 0.0024 | -2.3015
-15 | -0.4392 | 0.19357 | -0.0023 | -2.2689
-14.5 | -0.4141 | 0.18116 | -0.0038 | -2.2858
-14 | -0.3943 | 0.17304 | -0.0056 | -2.2787
-13.5 | -0.3784 | 0.167 | -0.0081 | -2.2659
-13 | -0.3665 | 0.16267 | -0.0114 | -2.253
-12.5 | -0.3679 | 0.16336 | -0.0161 | -2.2521
-12 | -0.3387 | 0.14998 | -0.0162 | -2.2583
-11.5 | -0.322 | 0.14318 | -0.0178 | -2.2489
-11 | -0.3102 | 0.13798 | -0.0202 | -2.2482
-10.5 | -0.3092 | 0.13636 | -0.0243 | -2.2675
-10 | -0.2932 | 0.12819 | -0.0256 | -2.2872
-9.5 | -0.2736 | 0.12041 | -0.0258 | -2.2722
-9 | -0.2705 | 0.11707 | -0.0282 | -2.3106
-8.5 | -0.2909 | 0.11793 | -0.0304 | -2.4667
-8 | -0.2582 | 0.10588 | -0.0279 | -2.4386
-7.5 | -0.2685 | 0.10275 | -0.0251 | -2.6131
-7 | -0.2934 | 0.10191 | -0.0231 | -2.879
-6.5 | -0.3162 | 0.10206 | -0.0249 | -3.0982
-6 | -0.3154 | 0.09394 | -0.0163 | -3.3575
-5.5 | -0.3248 | 0.09202 | -0.0177 | -3.5297
-5 | -0.3262 | 0.08724 | -0.0169 | -3.7391
-4.5 | -0.3163 | 0.08367 | -0.0194 | -3.7803
-4 | -0.3043 | 0.07824 | -0.0198 | -3.8893
-3.5 | -0.2435 | 0.07264 | -0.0323 | -3.3521
-3 | -0.1681 | 0.06522 | -0.0433 | -2.5774
-2.5 | -0.1 | 0.05911 | -0.0523 | -1.6918
-1.5 | -0.0058 | 0.04673 | -0.05 | -0.12412
-1 | 0.072 | 0.04238 | -0.0564 | 1.6989
-0.5 | 0.2811 | 0.04236 | -0.095 | 6.636
0 | 0.3823 | 0.04186 | -0.1025 | 9.1328
0.5 | 0.4622 | 0.04121 | -0.1058 | 11.2157
1 | 0.5383 | 0.0404 | -0.1081 | 13.3243
1.5 | 0.6046 | 0.04028 | -0.1087 | 15.0099
2 | 0.667 | 0.04026 | -0.1085 | 16.5673
2.5 | 0.7341 | 0.03971 | -0.1082 | 18.4865
3 | 0.7615 | 0.04223 | -0.1061 | 18.0322
3.5 | 0.8086 | 0.04241 | -0.1045 | 19.0663
4 | 0.848 | 0.04544 | -0.1029 | 18.662
4.5 | 0.8839 | 0.04869 | -0.1014 | 18.1536
5 | 0.8762 | 0.05534 | -0.0988 | 15.833
5.5 | 0.9124 | 0.05761 | -0.0962 | 15.8375
6 | 0.9492 | 0.0597 | -0.0933 | 15.8995
6.5 | 0.9698 | 0.06373 | -0.091 | 15.2173
7 | 1.0624 | 0.06015 | -0.0878 | 17.6625
7.5 | 1.0329 | 0.06927 | -0.0854 | 14.9112
8 | 1.0437 | 0.07402 | -0.0825 | 14.1002
8.5 | 1.0449 | 0.08049 | -0.0805 | 12.9817
9 | 1.1223 | 0.07724 | -0.0754 | 14.53
9.5 | 1.03 | 0.09752 | -0.0796 | 10.5619
10 | 1.0195 | 0.10726 | -0.0806 | 9.5049
10.5 | 0.9868 | 0.12051 | -0.0841 | 8.1885
11 | 0.9701 | 0.13259 | -0.0878 | 7.3165

## 5. Re 50k Mach 0.25 (1)
BIGFOIL.COM POLAR EXPORT
goe300
GOE 300 (FRIEDRICHSHAFEN G20) |  |  |  | Cl Max: | 1.776 | at alpha= | 12 | deg
JavaFoil+Calcfoil stall+Eppler ext transition |  |  |  | L/D Max: | 49.379 | at alpha= | 3.5 | deg
Re: | 50000 |  |  | Cd Min: | 0.01708 | at alpha= | 0 | deg
Mach: | 0.25 |  |  | Cl=0 at alpha= | -6.4302 | deg
|  |  |  | @ Cl=0.1, Cd= | 0.050303
|  |  |  | @ Cl=0.4, Cd= | 0.039937
|  |  |  | @ Cl=0.6, Cd= | 0.029232
alpha (deg) | Cl | Cd | Cm | Cl/Cd
-18.5 | -0.153 | 0.67859 | -0.016 | -0.226
-18 | -0.192 | 0.53216 | -0.016 | -0.361
-17.5 | -0.224 | 0.42467 | -0.017 | -0.528
-17 | -0.253 | 0.37622 | -0.018 | -0.673
-16.5 | -0.279 | 0.32327 | -0.019 | -0.862
-16 | -0.301 | 0.28856 | -0.019 | -1.043
-15.5 | -0.32 | 0.2558 | -0.02 | -1.251
-15 | -0.335 | 0.2312 | -0.021 | -1.45
-14.5 | -0.347 | 0.2098 | -0.022 | -1.653
-14 | -0.354 | 0.18855 | -0.023 | -1.879
-13.5 | -0.357 | 0.17285 | -0.024 | -2.068
-13 | -0.356 | 0.15839 | -0.025 | -2.249
-12.5 | -0.35 | 0.14357 | -0.026 | -2.441
-12 | -0.34 | 0.1317 | -0.028 | -2.585
-11.5 | -0.326 | 0.12008 | -0.029 | -2.715
-11 | -0.307 | 0.10979 | -0.03 | -2.8
-10.5 | -0.285 | 0.10167 | -0.032 | -2.804
-10 | -0.259 | 0.09356 | -0.034 | -2.771
-9.5 | -0.23 | 0.08567 | -0.036 | -2.684
-9 | -0.198 | 0.07991 | -0.037 | -2.475
-8.5 | -0.163 | 0.0749 | -0.038 | -2.176
-8 | -0.126 | 0.07029 | -0.039 | -1.793
-7.5 | -0.087 | 0.06604 | -0.04 | -1.322
-7 | -0.047 | 0.06173 | -0.041 | -0.762
-6.5 | -0.006 | 0.05803 | -0.042 | -0.095
-6 | 0.037 | 0.05415 | -0.043 | 0.679
-5.5 | 0.08 | 0.05148 | -0.044 | 1.547
-5 | 0.123 | 0.04895 | -0.045 | 2.513
-4.5 | 0.167 | 0.04635 | -0.047 | 3.602
-4 | 0.211 | 0.04442 | -0.048 | 4.758
-3.5 | 0.256 | 0.04277 | -0.048 | 5.987
-3 | 0.301 | 0.04212 | -0.049 | 7.148
-2.5 | 0.347 | 0.04087 | -0.05 | 8.482
-2 | 0.392 | 0.04009 | -0.051 | 9.787
-1.5 | 0.439 | 0.03919 | -0.052 | 11.197
-1 | 0.485 | 0.03881 | -0.054 | 12.505
-0.5 | 0.532 | 0.03873 | -0.055 | 13.73
0 | 0.687 | 0.01708 | -0.056 | 40.212
0.5 | 0.74 | 0.01758 | -0.057 | 42.105
1 | 0.796 | 0.01805 | -0.061 | 44.109
1.5 | 0.848 | 0.01871 | -0.063 | 45.348
2 | 0.9 | 0.01955 | -0.065 | 46.06
2.5 | 0.954 | 0.02033 | -0.066 | 46.947
3 | 1.026 | 0.02091 | -0.069 | 49.045
3.5 | 1.079 | 0.02185 | -0.071 | 49.379
4 | 1.132 | 0.02482 | -0.113 | 45.611
4.5 | 1.183 | 0.02569 | -0.114 | 46.066
5 | 1.25 | 0.02666 | -0.116 | 46.885
5.5 | 1.302 | 0.02905 | -0.117 | 44.832
6 | 1.353 | 0.03066 | -0.118 | 44.12
6.5 | 1.399 | 0.0328 | -0.118 | 42.656
7 | 1.444 | 0.03479 | -0.118 | 41.516
7.5 | 1.488 | 0.03718 | -0.119 | 40.022
8 | 1.529 | 0.03972 | -0.119 | 38.479
8.5 | 1.565 | 0.043 | -0.119 | 36.396
9 | 1.598 | 0.04663 | -0.118 | 34.272
9.5 | 1.631 | 0.05114 | -0.118 | 31.891
10 | 1.666 | 0.05518 | -0.118 | 30.184
10.5 | 1.696 | 0.06056 | -0.117 | 28.012
11 | 1.744 | 0.06423 | -0.119 | 27.159
11.5 | 1.767 | 0.07071 | -0.118 | 24.99
12 | 1.776 | 0.08048 | -0.115 | 22.064
12.5 | 1.688 | 0.11941 | -0.089 | 14.134
13 | 1.724 | 0.11169 | -0.096 | 15.437
13.5 | 1.719 | 0.11993 | -0.094 | 14.331
14 | 1.701 | 0.13306 | -0.089 | 12.784
14.5 | 1.685 | 0.14496 | -0.087 | 11.626
15 | 1.663 | 0.15443 | -0.087 | 10.766
15.5 | 1.629 | 0.17209 | -0.085 | 9.464
16 | 1.583 | 0.18308 | -0.081 | 8.644
16.5 | 1.53 | 0.19131 | -0.078 | 7.999
17 | 1.47 | 0.21791 | -0.075 | 6.746

## 6. Re 50k Mach 0.25 (2)
BIGFOIL.COM POLAR EXPORT
goe300
GOE 300 (FRIEDRICHSHAFEN G20) |  |  |  | Cl Max: | 1.1658 | at alpha= | 20 | deg
XFOIL ncrit=9 |  |  |  | L/D Max: | 17.2179 | at alpha= | 2.5 | deg
Re: | 50000 |  |  | Cd Min: | 0.27451 | at alpha= | 20 | deg
Mach: | 0.25 |  |  | Cl=0 at alpha= | -1.4089 | deg
|  |  |  | @ Cl=0.1, Cd= | 0.043587
|  |  |  | @ Cl=0.4, Cd= | 0.043176
|  |  |  | @ Cl=0.6, Cd= | 0.041998
alpha (deg) | Cl | Cd | Cm | Cl/Cd
-20 | -0.6105 | 0.2479 | 0.0354 | -2.4627
-19.5 | -0.5908 | 0.24129 | 0.0317 | -2.4485
-19 | -0.5715 | 0.23545 | 0.0276 | -2.4273
-18.5 | -0.5532 | 0.23079 | 0.0233 | -2.397
-18 | -0.5389 | 0.22969 | 0.0181 | -2.3462
-17.5 | -0.5187 | 0.22095 | 0.0148 | -2.3476
-17 | -0.4965 | 0.21128 | 0.0125 | -2.35
-16.5 | -0.4774 | 0.20484 | 0.0093 | -2.3306
-16 | -0.4599 | 0.19964 | 0.0056 | -2.3036
-15.5 | -0.4488 | 0.1984 | 0.001 | -2.2621
-15 | -0.4376 | 0.19485 | -0.0029 | -2.2458
-14.5 | -0.4083 | 0.18101 | -0.0038 | -2.2557
-14 | -0.3903 | 0.1744 | -0.0064 | -2.238
-13.5 | -0.3748 | 0.16888 | -0.0093 | -2.2193
-13 | -0.3674 | 0.167 | -0.0134 | -2.2
-12.5 | -0.3552 | 0.16113 | -0.0163 | -2.2044
-12 | -0.3293 | 0.15042 | -0.0169 | -2.1892
-11.5 | -0.3146 | 0.14452 | -0.0191 | -2.1769
-11 | -0.3064 | 0.14089 | -0.0223 | -2.1747
-10.5 | -0.3115 | 0.14116 | -0.0268 | -2.2067
-10 | -0.2768 | 0.12724 | -0.0255 | -2.1754
-9.5 | -0.2651 | 0.12192 | -0.0271 | -2.1744
-9 | -0.2716 | 0.12122 | -0.0305 | -2.2406
-8.5 | -0.252 | 0.11202 | -0.0297 | -2.2496
-8 | -0.2464 | 0.10692 | -0.0287 | -2.3045
-7.5 | -0.2662 | 0.10551 | -0.0259 | -2.523
-7 | -0.2995 | 0.1064 | -0.0243 | -2.8148
-6.5 | -0.2992 | 0.09915 | -0.0182 | -3.0177
-6 | -0.3147 | 0.09633 | -0.0148 | -3.2669
-5.5 | -0.3304 | 0.09684 | -0.0196 | -3.4118
-5 | -0.3338 | 0.08977 | -0.0132 | -3.7184
-4.5 | -0.3198 | 0.08854 | -0.022 | -3.6119
-4 | -0.3177 | 0.08122 | -0.0166 | -3.9116
-3.5 | -0.2392 | 0.07375 | -0.0323 | -3.2434
-3 | -0.1578 | 0.06765 | -0.0472 | -2.3326
-2.5 | -0.0949 | 0.06048 | -0.0535 | -1.5691
-2 | -0.058 | 0.05429 | -0.052 | -1.0683
-1.5 | -0.0147 | 0.04839 | -0.0484 | -0.30378
-1 | 0.066 | 0.04366 | -0.0547 | 1.5117
-0.5 | 0.2955 | 0.04317 | -0.0981 | 6.845
0 | 0.3828 | 0.04335 | -0.1036 | 8.8304
0.5 | 0.4706 | 0.04246 | -0.1077 | 11.0834
1 | 0.541 | 0.04198 | -0.1091 | 12.8871
1.5 | 0.6063 | 0.042 | -0.1095 | 14.4357
2 | 0.6663 | 0.04238 | -0.109 | 15.722
2.5 | 0.7309 | 0.04245 | -0.1087 | 17.2179
3 | 0.7511 | 0.04577 | -0.1061 | 16.4103
3.5 | 0.7873 | 0.04829 | -0.1053 | 16.3036
4 | 0.808 | 0.05113 | -0.1026 | 15.8029
4.5 | 0.8209 | 0.05642 | -0.1006 | 14.5498
5 | 0.859 | 0.05959 | -0.0988 | 14.4152
5.5 | 0.8817 | 0.063 | -0.0957 | 13.9952
6 | 0.9613 | 0.06202 | -0.0933 | 15.4998
6.5 | 0.9372 | 0.07004 | -0.0908 | 13.3809
7 | 0.9917 | 0.07108 | -0.0879 | 13.9519
7.5 | 1.0061 | 0.07575 | -0.0852 | 13.2818
8 | 1.0108 | 0.08156 | -0.0829 | 12.3933
8.5 | 1.0032 | 0.08967 | -0.082 | 11.1877
9 | 1.0049 | 0.09709 | -0.0814 | 10.3502
9.5 | 0.986 | 0.10771 | -0.0829 | 9.1542
10 | 0.9817 | 0.11675 | -0.084 | 8.4086
10.5 | 0.9647 | 0.12815 | -0.0872 | 7.5279
11 | 0.9692 | 0.1386 | -0.0902 | 6.9928
12.5 | 0.9353 | 0.16811 | -0.1025 | 5.5636
13 | 0.9515 | 0.17499 | -0.1039 | 5.4375
13.5 | 0.966 | 0.18151 | -0.1054 | 5.322
14 | 0.9871 | 0.18922 | -0.1071 | 5.2167
14.5 | 1.0021 | 0.19595 | -0.1089 | 5.1141
15 | 1.0196 | 0.20335 | -0.1109 | 5.014
15.5 | 1.0316 | 0.20979 | -0.1134 | 4.9173
16 | 1.0398 | 0.21528 | -0.1164 | 4.83
16.5 | 1.0607 | 0.22297 | -0.1182 | 4.7571
17 | 1.0791 | 0.23198 | -0.1206 | 4.6517
17.5 | 1.0857 | 0.23729 | -0.125 | 4.5754
18 | 1.1006 | 0.24433 | -0.1285 | 4.5046
18.5 | 1.1171 | 0.25173 | -0.1318 | 4.4377
19 | 1.1333 | 0.25898 | -0.1354 | 4.376
19.5 | 1.147 | 0.26616 | -0.14 | 4.3094
20 | 1.1658 | 0.27451 | -0.1433 | 4.2468

## 7. Re 50k Mach 0.50 (1)
BIGFOIL.COM POLAR EXPORT
goe300
GOE 300 (FRIEDRICHSHAFEN G20) |  |  |  | Cl Max: | 1.672 | at alpha= | 9.5 | deg
JavaFoil+Calcfoil stall+Eppler ext transition |  |  |  | L/D Max: | 46.51 | at alpha= | 3 | deg
Re: | 50000 |  |  | Cd Min: | 0.01918 | at alpha= | 0 | deg
Mach: | 0.5 |  |  | Cl=0 at alpha= | -6.4348 | deg
|  |  |  | @ Cl=0.1, Cd= | 0.054993
|  |  |  | @ Cl=0.4, Cd= | 0.042154
|  |  |  | @ Cl=0.6, Cd= | 0.039479
alpha (deg) | Cl | Cd | Cm | Cl/Cd
-20 | -0.595 | 0.41395 | -0.024 | -1.437
-19.5 | -0.573 | 0.36158 | -0.024 | -1.583
-19 | -0.552 | 0.34329 | -0.024 | -1.608
-18.5 | -0.532 | 0.33622 | -0.025 | -1.581
-18 | -0.511 | 0.34185 | -0.025 | -1.495
-17.5 | -0.491 | 0.32962 | -0.026 | -1.489
-17 | -0.47 | 0.33099 | -0.027 | -1.421
-16.5 | -0.449 | 0.32712 | -0.028 | -1.374
-16 | -0.429 | 0.3086 | -0.029 | -1.389
-15.5 | -0.408 | 0.31004 | -0.03 | -1.315
-15 | -0.386 | 0.31064 | -0.03 | -1.244
-14.5 | -0.365 | 0.30594 | -0.031 | -1.193
-14 | -0.344 | 0.29324 | -0.032 | -1.172
-13.5 | -0.322 | 0.28902 | -0.033 | -1.115
-13 | -0.3 | 0.28161 | -0.034 | -1.067
-12.5 | -0.278 | 0.27519 | -0.035 | -1.012
-12 | -0.256 | 0.28094 | -0.036 | -0.913
-11.5 | -0.234 | 0.44766 | -0.037 | -0.523
-11 | -0.212 | 0.27085 | -0.038 | -0.782
-10.5 | -0.189 | 0.26771 | -0.039 | -0.707
-10 | -0.166 | 0.22147 | -0.034 | -0.749
-9.5 | -0.143 | 0.1832 | -0.033 | -0.781
-9 | -0.12 | 0.17823 | -0.032 | -0.674
-8.5 | -0.124 | 0.13362 | -0.034 | -0.926
-8 | -0.123 | 0.09515 | -0.043 | -1.292
-7.5 | -0.091 | 0.08279 | -0.044 | -1.095
-7 | -0.05 | 0.07347 | -0.045 | -0.686
-6.5 | -0.006 | 0.06678 | -0.046 | -0.089
-6 | 0.04 | 0.06003 | -0.048 | 0.669
-5.5 | 0.087 | 0.05598 | -0.049 | 1.562
-5 | 0.136 | 0.05226 | -0.05 | 2.595
-4.5 | 0.185 | 0.04881 | -0.051 | 3.784
-4 | 0.234 | 0.04658 | -0.052 | 5.031
-3.5 | 0.285 | 0.04463 | -0.053 | 6.374
-3 | 0.335 | 0.04349 | -0.054 | 7.705
-2.5 | 0.386 | 0.04238 | -0.055 | 9.111
-2 | 0.438 | 0.04154 | -0.056 | 10.532
-1.5 | 0.489 | 0.04061 | -0.058 | 12.053
-1 | 0.542 | 0.04035 | -0.059 | 13.421
-0.5 | 0.594 | 0.04025 | -0.06 | 14.75
0 | 0.758 | 0.01918 | -0.061 | 39.525
0.5 | 0.816 | 0.01992 | -0.062 | 40.953
1 | 0.872 | 0.02082 | -0.064 | 41.857
1.5 | 0.926 | 0.02206 | -0.066 | 41.967
2 | 1.013 | 0.02199 | -0.072 | 46.043
2.5 | 1.07 | 0.0232 | -0.073 | 46.139
3 | 1.13 | 0.0243 | -0.075 | 46.51
3.5 | 1.184 | 0.02574 | -0.076 | 45.977
4 | 1.238 | 0.02749 | -0.078 | 45.019
4.5 | 1.313 | 0.03091 | -0.127 | 42.491
5 | 1.377 | 0.03017 | -0.128 | 45.638
5.5 | 1.417 | 0.03661 | -0.127 | 38.711
6 | 1.468 | 0.03875 | -0.128 | 37.897
6.5 | 1.51 | 0.04214 | -0.128 | 35.845
7 | 1.547 | 0.04614 | -0.127 | 33.535
7.5 | 1.573 | 0.05228 | -0.126 | 30.089
8 | 1.612 | 0.05526 | -0.126 | 29.169
8.5 | 1.511 | 0.07518 | -0.099 | 20.103
9 | 1.627 | 0.07442 | -0.12 | 21.86
9.5 | 1.672 | 0.07987 | -0.124 | 20.937
10 | 1.641 | 0.09474 | -0.116 | 17.319
10.5 | 1.584 | 0.11196 | -0.101 | 14.144
11 | 1.546 | 0.12843 | -0.091 | 12.039
11.5 | 1.482 | 0.14757 | -0.081 | 10.04
12 | 1.329 | 0.18986 | -0.079 | 6.998
12.5 | 1.002 | 0.32792 | -0.077 | 3.054
13 | 1.03 | 0.33967 | -0.078 | 3.033
13.5 | 1.059 | 0.34799 | -0.08 | 3.043
14 | 1.095 | 0.36274 | -0.091 | 3.02
14.5 | 1.124 | 0.38524 | -0.092 | 2.918

## 8. Re 50k Mach 0.50 (2)
BIGFOIL.COM POLAR EXPORT
goe300
GOE 300 (FRIEDRICHSHAFEN G20) |  |  |  | Cl Max: | 1.2765 | at alpha= | 20 | deg
XFOIL ncrit=9 |  |  |  | L/D Max: | 11.5822 | at alpha= | 2.5 | deg
Re: | 50000 |  |  | Cd Min: | 0.30899 | at alpha= | 20 | deg
Mach: | 0.5 |  |  | Cl=0 at alpha= | -1.1855 | deg
|  |  |  | @ Cl=0.1, Cd= | 0.049372
|  |  |  | @ Cl=0.4, Cd= | 0.049231
|  |  |  | @ Cl=0.6, Cd= | 0.053577
alpha (deg) | Cl | Cd | Cm | Cl/Cd
-20 | -0.6534 | 0.26747 | 0.0401 | -2.4429
-19.5 | -0.6318 | 0.26381 | 0.0342 | -2.3949
-18.5 | -0.584 | 0.24595 | 0.0255 | -2.3745
-18 | -0.5599 | 0.23756 | 0.0214 | -2.3569
-17.5 | -0.5366 | 0.23038 | 0.0171 | -2.3292
-17 | -0.5145 | 0.22451 | 0.0124 | -2.2917
-16.5 | -0.4981 | 0.2236 | 0.0067 | -2.2276
-16 | -0.4722 | 0.21229 | 0.0034 | -2.2243
-15.5 | -0.4469 | 0.20257 | 0.0005 | -2.2062
-15 | -0.4246 | 0.19551 | -0.0031 | -2.1718
-14.5 | -0.4044 | 0.18971 | -0.007 | -2.1317
-14 | -0.3907 | 0.18751 | -0.0116 | -2.0836
-13.5 | -0.3708 | 0.17998 | -0.0149 | -2.0602
-13 | -0.3431 | 0.16901 | -0.0165 | -2.0301
-12.5 | -0.3242 | 0.16276 | -0.0194 | -1.9919
-12 | -0.3123 | 0.1594 | -0.0231 | -1.9592
-11 | -0.273 | 0.14408 | -0.0272 | -1.8948
-10.5 | -0.2567 | 0.13802 | -0.0291 | -1.8599
-10 | -0.2554 | 0.13664 | -0.0324 | -1.8691
-9.5 | -0.2325 | 0.12711 | -0.0327 | -1.8291
-9 | -0.22 | 0.12136 | -0.0332 | -1.8128
-8.5 | -0.2275 | 0.12002 | -0.0338 | -1.8955
-8 | -0.2238 | 0.11412 | -0.0318 | -1.9611
-7.5 | -0.2264 | 0.10961 | -0.0279 | -2.0655
-7 | -0.2606 | 0.11002 | -0.0224 | -2.3687
-6.5 | -0.3088 | 0.11231 | -0.0173 | -2.7495
-6 | -0.3073 | 0.10501 | -0.011 | -2.9264
-5.5 | -0.3329 | 0.10371 | -0.0084 | -3.2099
-5 | -0.3512 | 0.10189 | -0.0091 | -3.4469
-4.5 | -0.3085 | 0.09636 | -0.022 | -3.2015
-4 | -0.2584 | 0.0874 | -0.0296 | -2.9565
-3.5 | -0.197 | 0.0812 | -0.0429 | -2.4261
-3 | -0.1476 | 0.074 | -0.0486 | -1.9946
-2.5 | -0.0949 | 0.0674 | -0.0539 | -1.408
-2 | -0.0712 | 0.06097 | -0.048 | -1.1678
-1.5 | -0.0456 | 0.05531 | -0.0403 | -0.82444
-1 | 0.0269 | 0.0506 | -0.047 | 0.53162
-0.5 | 0.2139 | 0.04746 | -0.0837 | 4.507
0.5 | 0.444 | 0.04965 | -0.1088 | 8.9426
1 | 0.5213 | 0.04977 | -0.1112 | 10.4742
1.5 | 0.5607 | 0.05193 | -0.1097 | 10.7972
2 | 0.6101 | 0.054 | -0.1095 | 11.2981
2.5 | 0.6559 | 0.05663 | -0.1087 | 11.5822
3 | 0.6807 | 0.06048 | -0.1072 | 11.255
3.5 | 0.7042 | 0.06455 | -0.1055 | 10.9094
4 | 0.7303 | 0.06871 | -0.1044 | 10.6287
4.5 | 0.7578 | 0.07274 | -0.1031 | 10.4179
5 | 0.8064 | 0.07488 | -0.1015 | 10.7692
5.5 | 0.852 | 0.07649 | -0.0974 | 11.1387
6 | 0.8548 | 0.08223 | -0.0949 | 10.3952
6.5 | 0.8807 | 0.08693 | -0.0924 | 10.1311
7 | 0.9163 | 0.09152 | -0.0903 | 10.012
7.5 | 0.9071 | 0.09919 | -0.0896 | 9.1451
8 | 0.9184 | 0.10627 | -0.0893 | 8.6421
8.5 | 0.922 | 0.11411 | -0.0898 | 8.0799
9 | 0.9242 | 0.12238 | -0.091 | 7.5519
9.5 | 0.9485 | 0.12984 | -0.0915 | 7.3051
10 | 0.9417 | 0.13902 | -0.0942 | 6.7738
11.5 | 0.9536 | 0.17135 | -0.1087 | 5.5652
12.5 | 0.9742 | 0.18327 | -0.1126 | 5.3157
13 | 0.9934 | 0.19037 | -0.1147 | 5.2183
13.5 | 1.0114 | 0.19766 | -0.1174 | 5.1169
14 | 1.0318 | 0.20523 | -0.12 | 5.0275
14.5 | 1.0533 | 0.21337 | -0.1228 | 4.9365
15 | 1.0722 | 0.22079 | -0.1259 | 4.8562
15.5 | 1.0917 | 0.22859 | -0.1292 | 4.7758
16 | 1.1285 | 0.24219 | -0.1305 | 4.6596
16.5 | 1.1397 | 0.2483 | -0.1352 | 4.59
17 | 1.1541 | 0.25532 | -0.14 | 4.5202
17.5 | 1.1718 | 0.26325 | -0.1447 | 4.4513
18 | 1.1916 | 0.272 | -0.1492 | 4.3809
18.5 | 1.2125 | 0.28123 | -0.1538 | 4.3114
19 | 1.2338 | 0.29055 | -0.1584 | 4.2464
19.5 | 1.2609 | 0.30324 | -0.1616 | 4.1581
20 | 1.2765 | 0.30899 | -0.1679 | 4.1312

## 9. Re 100k Mach 0.00 (1)
BIGFOIL.COM POLAR EXPORT
goe300
GOE 300 (FRIEDRICHSHAFEN G20) |  |  |  | Cl Max: | 1.886 | at alpha= | 13.5 | deg
JavaFoil+Calcfoil stall+Eppler ext transition |  |  |  | L/D Max: | 68.509 | at alpha= | 3 | deg
Re: | 100000 |  |  | Cd Min: | 0.01268 | at alpha= | 0 | deg
Mach: | 0 |  |  | Cl=0 at alpha= | -6.439 | deg
|  |  |  | @ Cl=0.1, Cd= | 0.04462
|  |  |  | @ Cl=0.4, Cd= | 0.035812
|  |  |  | @ Cl=0.6, Cd= | 0.023293
alpha (deg) | Cl | Cd | Cm | Cl/Cd
-20 | -0.416 | 0.27776 | -0.015 | -1.496
-19.5 | -0.424 | 0.2647 | -0.016 | -1.601
-19 | -0.431 | 0.24899 | -0.017 | -1.73
-18.5 | -0.437 | 0.23241 | -0.017 | -1.881
-18 | -0.443 | 0.22302 | -0.018 | -1.985
-17.5 | -0.447 | 0.20898 | -0.019 | -2.137
-17 | -0.449 | 0.19413 | -0.02 | -2.315
-16.5 | -0.451 | 0.18436 | -0.02 | -2.444
-16 | -0.45 | 0.17215 | -0.021 | -2.614
-15.5 | -0.447 | 0.16186 | -0.022 | -2.764
-15 | -0.443 | 0.15202 | -0.023 | -2.912
-14.5 | -0.436 | 0.14269 | -0.024 | -3.054
-14 | -0.427 | 0.13281 | -0.025 | -3.211
-13.5 | -0.415 | 0.12506 | -0.026 | -3.317
-13 | -0.4 | 0.11626 | -0.027 | -3.445
-12.5 | -0.384 | 0.10946 | -0.029 | -3.505
-12 | -0.364 | 0.10229 | -0.03 | -3.559
-11.5 | -0.342 | 0.09549 | -0.031 | -3.582
-11 | -0.317 | 0.08844 | -0.032 | -3.589
-10.5 | -0.29 | 0.0825 | -0.033 | -3.519
-10 | -0.261 | 0.07747 | -0.035 | -3.368
-9.5 | -0.229 | 0.07259 | -0.036 | -3.16
-9 | -0.196 | 0.0683 | -0.037 | -2.866
-8.5 | -0.16 | 0.06429 | -0.037 | -2.494
-8 | -0.124 | 0.06057 | -0.038 | -2.039
-7.5 | -0.085 | 0.05702 | -0.039 | -1.495
-7 | -0.046 | 0.05394 | -0.04 | -0.849
-6.5 | -0.005 | 0.05101 | -0.041 | -0.105
-6 | 0.036 | 0.04811 | -0.043 | 0.743
-5.5 | 0.077 | 0.04577 | -0.043 | 1.69
-5 | 0.119 | 0.04367 | -0.045 | 2.735
-4.5 | 0.162 | 0.04163 | -0.046 | 3.892
-4 | 0.205 | 0.03996 | -0.047 | 5.13
-3.5 | 0.248 | 0.03865 | -0.048 | 6.425
-3 | 0.292 | 0.03789 | -0.048 | 7.704
-2.5 | 0.336 | 0.03688 | -0.05 | 9.11
-2 | 0.38 | 0.03619 | -0.051 | 10.509
-1.5 | 0.425 | 0.03534 | -0.052 | 12.035
-1 | 0.47 | 0.03504 | -0.054 | 13.423
-0.5 | 0.516 | 0.03487 | -0.055 | 14.786
0 | 0.677 | 0.01268 | -0.057 | 53.409
0.5 | 0.732 | 0.01298 | -0.06 | 56.361
1 | 0.786 | 0.01333 | -0.063 | 59.008
1.5 | 0.84 | 0.0137 | -0.066 | 61.312
2 | 0.894 | 0.01413 | -0.067 | 63.27
2.5 | 0.948 | 0.01462 | -0.068 | 64.811
3 | 1.028 | 0.01501 | -0.111 | 68.509
3.5 | 1.085 | 0.0179 | -0.113 | 60.613
4 | 1.118 | 0.01879 | -0.112 | 59.514
4.5 | 1.172 | 0.01951 | -0.113 | 60.08
5 | 1.227 | 0.01938 | -0.114 | 63.316
5.5 | 1.28 | 0.02262 | -0.115 | 56.591
6 | 1.332 | 0.02359 | -0.116 | 56.472
6.5 | 1.383 | 0.02482 | -0.117 | 55.719
7 | 1.433 | 0.02611 | -0.118 | 54.877
7.5 | 1.481 | 0.02747 | -0.119 | 53.913
8 | 1.528 | 0.02876 | -0.119 | 53.104
8.5 | 1.572 | 0.03044 | -0.12 | 51.629
9 | 1.615 | 0.03221 | -0.12 | 50.119
9.5 | 1.656 | 0.03442 | -0.121 | 48.11
10 | 1.697 | 0.03638 | -0.121 | 46.659
10.5 | 1.736 | 0.03932 | -0.122 | 44.141
11 | 1.771 | 0.04256 | -0.122 | 41.604
11.5 | 1.8 | 0.04768 | -0.121 | 37.744
12 | 1.829 | 0.05207 | -0.121 | 35.13
12.5 | 1.867 | 0.05372 | -0.122 | 34.765
13 | 1.872 | 0.0612 | -0.121 | 30.594
13.5 | 1.886 | 0.06501 | -0.121 | 29.006
14 | 1.877 | 0.07203 | -0.119 | 26.058
14.5 | 1.873 | 0.07972 | -0.118 | 23.493
15 | 1.859 | 0.08809 | -0.117 | 21.106
15.5 | 1.842 | 0.09817 | -0.116 | 18.762
16 | 1.81 | 0.11074 | -0.112 | 16.346
16.5 | 1.78 | 0.12213 | -0.11 | 14.574
17 | 1.711 | 0.14779 | -0.098 | 11.574
17.5 | 1.684 | 0.15734 | -0.097 | 10.703
18 | 1.652 | 0.17255 | -0.095 | 9.577
18.5 | 1.615 | 0.18701 | -0.093 | 8.638

## 10. Re 100k Mach 0.00 (2)
BIGFOIL.COM POLAR EXPORT
goe300
GOE 300 (FRIEDRICHSHAFEN G20) |  |  |  | Cl Max: | 1.6053 | at alpha= | 13 | deg
XFOIL ncrit=9 |  |  |  | L/D Max: | 54.7855 | at alpha= | 8.5 | deg
Re: | 100000 |  |  | Cd Min: | 0.24174 | at alpha= | -20 | deg
Mach: | 0 |  |  | Cl=0 at alpha= | -4.3031 | deg
|  |  |  | @ Cl=0.1, Cd= | 0.049007
|  |  |  | @ Cl=0.4, Cd= | 0.030122
|  |  |  | @ Cl=0.6, Cd= | 0.02285
alpha (deg) | Cl | Cd | Cm | Cl/Cd
-20 | -0.6031 | 0.24174 | 0.0366 | -2.4948
-19.5 | -0.585 | 0.23676 | 0.032 | -2.4709
-19 | -0.5684 | 0.23227 | 0.0273 | -2.4472
-18.5 | -0.549 | 0.22386 | 0.025 | -2.4524
-18 | -0.5308 | 0.21778 | 0.0216 | -2.4373
-17.5 | -0.5128 | 0.21184 | 0.0181 | -2.4207
-17 | -0.4957 | 0.20688 | 0.0139 | -2.3961
-16.5 | -0.4809 | 0.20214 | 0.0096 | -2.379
-16 | -0.4612 | 0.19367 | 0.0078 | -2.3814
-15.5 | -0.4439 | 0.18749 | 0.005 | -2.3676
-15 | -0.4273 | 0.18154 | 0.0018 | -2.3538
-14.5 | -0.4131 | 0.17682 | -0.002 | -2.3363
-13.5 | -0.3816 | 0.16325 | -0.0071 | -2.3375
-13 | -0.3654 | 0.15692 | -0.0092 | -2.3286
-12.5 | -0.351 | 0.15119 | -0.012 | -2.3216
-12 | -0.343 | 0.14795 | -0.0165 | -2.3184
-11.5 | -0.339 | 0.14447 | -0.0208 | -2.3465
-11 | -0.3107 | 0.13285 | -0.0196 | -2.3387
-10.5 | -0.2957 | 0.12671 | -0.0214 | -2.3337
-10 | -0.283 | 0.12127 | -0.0239 | -2.3336
-9.5 | -0.2841 | 0.12003 | -0.0295 | -2.3669
-9 | -0.2701 | 0.11201 | -0.0303 | -2.4114
-8.5 | -0.2526 | 0.10468 | -0.0294 | -2.4131
-8 | -0.2501 | 0.10024 | -0.0286 | -2.495
-7.5 | -0.2679 | 0.0979 | -0.0244 | -2.7365
-7 | -0.2999 | 0.09689 | -0.0185 | -3.0953
-6.5 | -0.3277 | 0.09616 | -0.0163 | -3.4079
-6 | -0.2708 | 0.08653 | -0.0312 | -3.1296
-5.5 | -0.2004 | 0.07767 | -0.0447 | -2.5801
-5 | -0.121 | 0.06895 | -0.0627 | -1.7549
-4.5 | -0.0252 | 0.06258 | -0.0808 | -0.40268
-4 | 0.0388 | 0.05415 | -0.0869 | 0.71653
-3.5 | 0.1146 | 0.04778 | -0.0956 | 2.3985
-3 | 0.1905 | 0.04248 | -0.1025 | 4.4845
-2.5 | 0.2562 | 0.03794 | -0.1053 | 6.7528
-2 | 0.3045 | 0.03396 | -0.1048 | 8.9664
0 | 0.5424 | 0.0244 | -0.104 | 22.2295
0.5 | 0.6015 | 0.02281 | -0.1029 | 26.37
1 | 0.6565 | 0.02201 | -0.1015 | 29.8274
1.5 | 0.7112 | 0.02112 | -0.1002 | 33.6742
2 | 0.7651 | 0.0206 | -0.0989 | 37.1408
2.5 | 0.8164 | 0.02028 | -0.0973 | 40.2564
3 | 0.8698 | 0.02002 | -0.0958 | 43.4466
3.5 | 0.9229 | 0.01866 | -0.0948 | 49.4587
4 | 0.9762 | 0.01924 | -0.0934 | 50.738
4.5 | 1.0251 | 0.01999 | -0.092 | 51.2806
5 | 1.0756 | 0.02074 | -0.0909 | 51.8611
5.5 | 1.1263 | 0.02143 | -0.0898 | 52.5572
6 | 1.1772 | 0.02207 | -0.0886 | 53.3394
6.5 | 1.2244 | 0.02292 | -0.0873 | 53.4206
7 | 1.2711 | 0.0237 | -0.0857 | 53.6329
7.5 | 1.3185 | 0.02423 | -0.0841 | 54.416
8 | 1.3626 | 0.02491 | -0.0821 | 54.7009
8.5 | 1.4047 | 0.02564 | -0.0797 | 54.7855
9 | 1.4429 | 0.02688 | -0.0769 | 53.6793
9.5 | 1.4793 | 0.02861 | -0.0742 | 51.7057
10 | 1.5194 | 0.03034 | -0.0721 | 50.0791
10.5 | 1.5492 | 0.03231 | -0.0688 | 47.948
11 | 1.5755 | 0.03393 | -0.0651 | 46.4338
11.5 | 1.5953 | 0.03526 | -0.0607 | 45.2439
12 | 1.5996 | 0.03735 | -0.0547 | 42.8273
12.5 | 1.6032 | 0.04008 | -0.0497 | 40
13 | 1.6053 | 0.04347 | -0.0455 | 36.9289
13.5 | 1.6001 | 0.0477 | -0.0418 | 33.5451
14 | 1.5846 | 0.0531 | -0.039 | 29.8418
14.5 | 1.559 | 0.06004 | -0.0377 | 25.966
15 | 1.5201 | 0.06988 | -0.0388 | 21.753
15.5 | 1.4881 | 0.0802 | -0.041 | 18.5549
16 | 1.4644 | 0.09005 | -0.0432 | 16.2621
16.5 | 1.448 | 0.09917 | -0.0451 | 14.6012
17 | 1.4421 | 0.10656 | -0.046 | 13.5332
17.5 | 1.4223 | 0.11732 | -0.0499 | 12.1233
18 | 1.4236 | 0.12373 | -0.051 | 11.5057

## 11. Re 100k Mach 0.10 (1)
BIGFOIL.COM POLAR EXPORT
goe300
GOE 300 (FRIEDRICHSHAFEN G20) |  |  |  | Cl Max: | 1.882 | at alpha= | 13.5 | deg
JavaFoil+Calcfoil stall+Eppler ext transition |  |  |  | L/D Max: | 66.144 | at alpha= | 3 | deg
Re: | 100000 |  |  | Cd Min: | 0.01273 | at alpha= | 0 | deg
Mach: | 0.1 |  |  | Cl=0 at alpha= | -6.439 | deg
|  |  |  | @ Cl=0.1, Cd= | 0.04479
|  |  |  | @ Cl=0.4, Cd= | 0.035906
|  |  |  | @ Cl=0.6, Cd= | 0.023757
alpha (deg) | Cl | Cd | Cm | Cl/Cd
-20 | -0.383 | 0.28897 | -0.015 | -1.327
-19.5 | -0.393 | 0.27287 | -0.016 | -1.442
-19 | -0.403 | 0.25833 | -0.017 | -1.559
-18.5 | -0.411 | 0.24562 | -0.017 | -1.675
-18 | -0.419 | 0.22806 | -0.018 | -1.837
-17.5 | -0.425 | 0.21527 | -0.019 | -1.976
-17 | -0.43 | 0.20162 | -0.02 | -2.133
-16.5 | -0.434 | 0.18926 | -0.02 | -2.291
-16 | -0.435 | 0.17795 | -0.021 | -2.445
-15.5 | -0.435 | 0.16574 | -0.022 | -2.622
-15 | -0.432 | 0.15545 | -0.023 | -2.778
-14.5 | -0.427 | 0.14581 | -0.024 | -2.927
-14 | -0.419 | 0.1356 | -0.025 | -3.091
-13.5 | -0.409 | 0.12652 | -0.026 | -3.232
-13 | -0.396 | 0.11851 | -0.027 | -3.342
-12.5 | -0.38 | 0.11075 | -0.028 | -3.433
-12 | -0.362 | 0.10324 | -0.03 | -3.504
-11.5 | -0.341 | 0.09643 | -0.031 | -3.532
-11 | -0.317 | 0.08994 | -0.033 | -3.521
-10.5 | -0.29 | 0.08385 | -0.034 | -3.459
-10 | -0.261 | 0.07845 | -0.035 | -3.327
-9.5 | -0.23 | 0.07324 | -0.036 | -3.136
-9 | -0.196 | 0.06881 | -0.037 | -2.851
-8.5 | -0.161 | 0.06477 | -0.037 | -2.484
-8 | -0.124 | 0.06065 | -0.038 | -2.044
-7.5 | -0.086 | 0.05739 | -0.039 | -1.491
-7 | -0.046 | 0.0542 | -0.04 | -0.849
-6.5 | -0.005 | 0.05122 | -0.042 | -0.105
-6 | 0.036 | 0.0483 | -0.043 | 0.743
-5.5 | 0.078 | 0.0459 | -0.044 | 1.693
-5 | 0.12 | 0.04378 | -0.045 | 2.741
-4.5 | 0.163 | 0.04157 | -0.046 | 3.915
-4 | 0.206 | 0.04 | -0.047 | 5.149
-3.5 | 0.25 | 0.03868 | -0.048 | 6.452
-3 | 0.293 | 0.03798 | -0.049 | 7.723
-2.5 | 0.338 | 0.03691 | -0.05 | 9.147
-2 | 0.382 | 0.03623 | -0.051 | 10.55
-1.5 | 0.427 | 0.03542 | -0.053 | 12.068
-1 | 0.473 | 0.03509 | -0.054 | 13.471
-0.5 | 0.518 | 0.03492 | -0.055 | 14.837
0 | 0.681 | 0.01273 | -0.058 | 53.47
0.5 | 0.735 | 0.01304 | -0.061 | 56.405
1 | 0.789 | 0.01338 | -0.064 | 58.986
1.5 | 0.843 | 0.01375 | -0.066 | 61.308
2 | 0.898 | 0.01421 | -0.067 | 63.208
2.5 | 0.952 | 0.01473 | -0.068 | 64.636
3 | 1.033 | 0.01562 | -0.072 | 66.144
3.5 | 1.09 | 0.01804 | -0.113 | 60.436
4 | 1.124 | 0.01895 | -0.112 | 59.3
4.5 | 1.178 | 0.01962 | -0.114 | 60.047
5 | 1.233 | 0.02116 | -0.115 | 58.268
5.5 | 1.285 | 0.02275 | -0.115 | 56.497
6 | 1.339 | 0.02385 | -0.116 | 56.117
6.5 | 1.39 | 0.02499 | -0.117 | 55.605
7 | 1.438 | 0.02633 | -0.118 | 54.628
7.5 | 1.486 | 0.02773 | -0.119 | 53.594
8 | 1.533 | 0.02909 | -0.12 | 52.693
8.5 | 1.577 | 0.03081 | -0.12 | 51.185
9 | 1.62 | 0.03266 | -0.121 | 49.594
9.5 | 1.659 | 0.03475 | -0.121 | 47.744
10 | 1.702 | 0.037 | -0.122 | 45.998
10.5 | 1.74 | 0.04009 | -0.122 | 43.413
11 | 1.773 | 0.04324 | -0.122 | 40.996
11.5 | 1.804 | 0.04896 | -0.122 | 36.836
12 | 1.83 | 0.05307 | -0.121 | 34.487
12.5 | 1.862 | 0.05665 | -0.121 | 32.873
13 | 1.87 | 0.0627 | -0.12 | 29.823
13.5 | 1.882 | 0.06674 | -0.121 | 28.192
14 | 1.871 | 0.07481 | -0.119 | 25.004
14.5 | 1.86 | 0.08251 | -0.118 | 22.545
15 | 1.841 | 0.09245 | -0.116 | 19.916
15.5 | 1.823 | 0.10288 | -0.115 | 17.715
16 | 1.789 | 0.11581 | -0.111 | 15.451
16.5 | 1.755 | 0.12823 | -0.109 | 13.688
17 | 1.688 | 0.15018 | -0.098 | 11.236
17.5 | 1.656 | 0.16579 | -0.096 | 9.991
18 | 1.619 | 0.18081 | -0.094 | 8.954
18.5 | 1.575 | 0.18879 | -0.09 | 8.342

## 12. Re 100k Mach 0.10 (2)
BIGFOIL.COM POLAR EXPORT
goe300
GOE 300 (FRIEDRICHSHAFEN G20) |  |  |  | Cl Max: | 1.6013 | at alpha= | 13 | deg
XFOIL ncrit=9 |  |  |  | L/D Max: | 54.4767 | at alpha= | 8 | deg
Re: | 100000 |  |  | Cd Min: | 0.24236 | at alpha= | -20 | deg
Mach: | 0.1 |  |  | Cl=0 at alpha= | -4.3869 | deg
|  |  |  | @ Cl=0.1, Cd= | 0.034738
|  |  |  | @ Cl=0.4, Cd= | 0.020453
|  |  |  | @ Cl=0.6, Cd= | 0.023088
alpha (deg) | Cl | Cd | Cm | Cl/Cd
-20 | -0.6044 | 0.24236 | 0.0367 | -2.4938
-19.5 | -0.5862 | 0.23751 | 0.032 | -2.4681
-19 | -0.5689 | 0.23213 | 0.0277 | -2.4508
-18.5 | -0.5498 | 0.2243 | 0.0251 | -2.4512
-18 | -0.5315 | 0.21823 | 0.0217 | -2.4355
-17.5 | -0.5133 | 0.21227 | 0.0181 | -2.4181
-17 | -0.4962 | 0.2075 | 0.0137 | -2.3913
-16.5 | -0.4803 | 0.20186 | 0.0098 | -2.3794
-16 | -0.4611 | 0.19397 | 0.0078 | -2.3772
-15.5 | -0.4437 | 0.1878 | 0.0049 | -2.3626
-15 | -0.4269 | 0.18187 | 0.0017 | -2.3473
-14.5 | -0.4129 | 0.17738 | -0.0023 | -2.3278
-13.5 | -0.3804 | 0.16342 | -0.0072 | -2.3277
-13 | -0.3642 | 0.15715 | -0.0094 | -2.3175
-12.5 | -0.3499 | 0.15151 | -0.0123 | -2.3094
-12 | -0.3428 | 0.14861 | -0.0169 | -2.3067
-11.5 | -0.3321 | 0.14261 | -0.02 | -2.3287
-11 | -0.3087 | 0.13299 | -0.0198 | -2.3212
-10.5 | -0.2938 | 0.12691 | -0.0216 | -2.315
-10 | -0.2813 | 0.12157 | -0.0242 | -2.3139
-9.5 | -0.2837 | 0.12069 | -0.03 | -2.3507
-9 | -0.2657 | 0.11161 | -0.0301 | -2.3806
-8.5 | -0.2502 | 0.10483 | -0.0295 | -2.3867
-8 | -0.2478 | 0.10044 | -0.0288 | -2.4671
-7.5 | -0.2657 | 0.09815 | -0.0246 | -2.7071
-7 | -0.2991 | 0.09735 | -0.0185 | -3.0724
-6.5 | -0.328 | 0.09688 | -0.0164 | -3.3856
-6 | -0.2682 | 0.08665 | -0.031 | -3.0952
-5.5 | -0.1951 | 0.07782 | -0.0459 | -2.5071
-5 | -0.1195 | 0.06918 | -0.0628 | -1.7274
-4.5 | -0.023 | 0.06263 | -0.0813 | -0.36724
-4 | 0.0787 | 0.03697 | -0.0892 | 2.1288
-3.5 | 0.1351 | 0.03106 | -0.094 | 4.3496
-3 | 0.1875 | 0.02518 | -0.096 | 7.4464
-2.5 | 0.2422 | 0.02066 | -0.0976 | 11.7231
-2 | 0.2871 | 0.01731 | -0.0974 | 16.5858
0 | 0.5454 | 0.0245 | -0.1043 | 22.2612
0.5 | 0.603 | 0.02301 | -0.1032 | 26.206
1 | 0.6597 | 0.0221 | -0.1018 | 29.8507
1.5 | 0.7153 | 0.0212 | -0.1005 | 33.7406
2 | 0.7681 | 0.02077 | -0.0992 | 36.9812
2.5 | 0.8208 | 0.02038 | -0.0976 | 40.2748
3 | 0.8728 | 0.02026 | -0.096 | 43.08
3.5 | 0.9279 | 0.01877 | -0.0951 | 49.4353
4 | 0.9799 | 0.01947 | -0.0936 | 50.3287
4.5 | 1.0303 | 0.02016 | -0.0922 | 51.1062
5 | 1.0816 | 0.02091 | -0.0911 | 51.7264
5.5 | 1.1332 | 0.02158 | -0.09 | 52.5116
6 | 1.1812 | 0.02239 | -0.0886 | 52.7557
6.5 | 1.2293 | 0.02321 | -0.0872 | 52.9642
7 | 1.2773 | 0.02391 | -0.0856 | 53.4212
7.5 | 1.327 | 0.02438 | -0.0842 | 54.4299
8 | 1.369 | 0.02513 | -0.0817 | 54.4767
8.5 | 1.4108 | 0.02593 | -0.0792 | 54.408
9 | 1.4502 | 0.02725 | -0.0765 | 53.2183
9.5 | 1.4859 | 0.02906 | -0.0736 | 51.1321
10 | 1.5217 | 0.03098 | -0.0709 | 49.1188
10.5 | 1.5531 | 0.03294 | -0.0677 | 47.1494
11 | 1.5802 | 0.0345 | -0.064 | 45.8029
11.5 | 1.5956 | 0.03606 | -0.059 | 44.2485
12 | 1.5974 | 0.03828 | -0.0528 | 41.7294
12.5 | 1.6004 | 0.04118 | -0.0479 | 38.8635
13 | 1.6013 | 0.04479 | -0.0439 | 35.7513
13.5 | 1.5952 | 0.04924 | -0.0405 | 32.3964
14 | 1.5812 | 0.05471 | -0.0379 | 28.9015
14.5 | 1.5457 | 0.06299 | -0.0373 | 24.5388
15 | 1.5083 | 0.07299 | -0.0388 | 20.6645
15.5 | 1.4781 | 0.08329 | -0.0412 | 17.7464
16 | 1.455 | 0.09325 | -0.0436 | 15.6032
16.5 | 1.4376 | 0.10272 | -0.0459 | 13.9953
17 | 1.4317 | 0.11028 | -0.0471 | 12.9824
17.5 | 1.4056 | 0.12254 | -0.0521 | 11.4705
18 | 1.4108 | 0.12827 | -0.053 | 10.9987

## 13. Re 100k Mach 0.25 (1)
BIGFOIL.COM POLAR EXPORT
goe300
GOE 300 (FRIEDRICHSHAFEN G20) |  |  |  | Cl Max: | 1.861 | at alpha= | 13 | deg
JavaFoil+Calcfoil stall+Eppler ext transition |  |  |  | L/D Max: | 64.524 | at alpha= | 2.5 | deg
Re: | 100000 |  |  | Cd Min: | 0.01298 | at alpha= | 0 | deg
Mach: | 0.25 |  |  | Cl=0 at alpha= | -6.4302 | deg
|  |  |  | @ Cl=0.1, Cd= | 0.045358
|  |  |  | @ Cl=0.4, Cd= | 0.036308
|  |  |  | @ Cl=0.6, Cd= | 0.026068
alpha (deg) | Cl | Cd | Cm | Cl/Cd
-18.5 | -0.154 | 0.53077 | -0.016 | -0.289
-18 | -0.192 | 0.40935 | -0.017 | -0.469
-17.5 | -0.224 | 0.34915 | -0.017 | -0.643
-17 | -0.253 | 0.29149 | -0.018 | -0.869
-16.5 | -0.279 | 0.26275 | -0.019 | -1.061
-16 | -0.301 | 0.23495 | -0.02 | -1.282
-15.5 | -0.32 | 0.21471 | -0.021 | -1.491
-15 | -0.336 | 0.19265 | -0.022 | -1.742
-14.5 | -0.347 | 0.17741 | -0.023 | -1.956
-14 | -0.355 | 0.16095 | -0.024 | -2.203
-13.5 | -0.358 | 0.14758 | -0.025 | -2.424
-13 | -0.356 | 0.13452 | -0.027 | -2.65
-12.5 | -0.351 | 0.12276 | -0.028 | -2.857
-12 | -0.341 | 0.11352 | -0.029 | -3.002
-11.5 | -0.326 | 0.10447 | -0.031 | -3.124
-11 | -0.308 | 0.09687 | -0.032 | -3.178
-10.5 | -0.286 | 0.09026 | -0.034 | -3.164
-10 | -0.259 | 0.08176 | -0.035 | -3.174
-9.5 | -0.23 | 0.07637 | -0.037 | -3.014
-9 | -0.198 | 0.07163 | -0.038 | -2.763
-8.5 | -0.163 | 0.06699 | -0.038 | -2.433
-8 | -0.126 | 0.06239 | -0.039 | -2.021
-7.5 | -0.087 | 0.05879 | -0.04 | -1.485
-7 | -0.047 | 0.0554 | -0.042 | -0.849
-6.5 | -0.006 | 0.05199 | -0.042 | -0.106
-6 | 0.037 | 0.04887 | -0.044 | 0.752
-5.5 | 0.08 | 0.04646 | -0.045 | 1.714
-5 | 0.123 | 0.04409 | -0.046 | 2.79
-4.5 | 0.167 | 0.0421 | -0.047 | 3.967
-4 | 0.211 | 0.04033 | -0.048 | 5.24
-3.5 | 0.256 | 0.03896 | -0.049 | 6.575
-3 | 0.301 | 0.03824 | -0.05 | 7.874
-2.5 | 0.347 | 0.03714 | -0.051 | 9.335
-2 | 0.393 | 0.03643 | -0.052 | 10.776
-1.5 | 0.439 | 0.03563 | -0.054 | 12.32
-1 | 0.486 | 0.03524 | -0.055 | 13.779
-0.5 | 0.532 | 0.03515 | -0.056 | 15.141
0 | 0.698 | 0.01298 | -0.058 | 53.745
0.5 | 0.754 | 0.01334 | -0.062 | 56.492
1 | 0.81 | 0.0137 | -0.065 | 59.091
1.5 | 0.865 | 0.0141 | -0.067 | 61.338
2 | 0.92 | 0.01459 | -0.068 | 63.101
2.5 | 0.977 | 0.01514 | -0.07 | 64.524
3 | 1.039 | 0.01638 | -0.072 | 63.419
3.5 | 1.096 | 0.01881 | -0.114 | 58.248
4 | 1.15 | 0.0195 | -0.115 | 58.968
4.5 | 1.207 | 0.02019 | -0.116 | 59.756
5 | 1.262 | 0.02192 | -0.117 | 57.572
5.5 | 1.315 | 0.02371 | -0.118 | 55.466
6 | 1.368 | 0.02488 | -0.119 | 54.972
6.5 | 1.418 | 0.02637 | -0.12 | 53.766
7 | 1.467 | 0.02766 | -0.121 | 53.027
7.5 | 1.515 | 0.02937 | -0.122 | 51.565
8 | 1.561 | 0.03104 | -0.122 | 50.297
8.5 | 1.603 | 0.03288 | -0.123 | 48.769
9 | 1.645 | 0.03527 | -0.123 | 46.656
9.5 | 1.684 | 0.03789 | -0.123 | 44.452
10 | 1.723 | 0.04053 | -0.124 | 42.506
10.5 | 1.757 | 0.04427 | -0.124 | 39.688
11 | 1.785 | 0.05022 | -0.123 | 35.544
11.5 | 1.813 | 0.05511 | -0.123 | 32.901
12 | 1.841 | 0.05903 | -0.123 | 31.182
12.5 | 1.77 | 0.08912 | -0.11 | 19.862
13 | 1.861 | 0.07178 | -0.121 | 25.923
13.5 | 1.846 | 0.08159 | -0.12 | 22.63
14 | 1.815 | 0.09163 | -0.116 | 19.804
14.5 | 1.772 | 0.10476 | -0.112 | 16.913
15 | 1.739 | 0.11742 | -0.111 | 14.814
15.5 | 1.661 | 0.14129 | -0.099 | 11.754
16 | 1.615 | 0.15177 | -0.098 | 10.64
16.5 | 1.558 | 0.17169 | -0.095 | 9.074
17 | 1.489 | 0.18577 | -0.09 | 8.014
17.5 | 1.413 | 0.2024 | -0.084 | 6.979
18 | 1.334 | 0.2186 | -0.08 | 6.104

## 14. Re 100k Mach 0.25 (2)
BIGFOIL.COM POLAR EXPORT
goe300
GOE 300 (FRIEDRICHSHAFEN G20) |  |  |  | Cl Max: | 1.589 | at alpha= | 12 | deg
XFOIL ncrit=9 |  |  |  | L/D Max: | 52.4607 | at alpha= | 8 | deg
Re: | 100000 |  |  | Cd Min: | 0.24615 | at alpha= | -20 | deg
Mach: | 0.25 |  |  | Cl=0 at alpha= | -4.4544 | deg
|  |  |  | @ Cl=0.1, Cd= | 0.052982
|  |  |  | @ Cl=0.4, Cd= | 0.028346
|  |  |  | @ Cl=0.6, Cd= | 0.024015
alpha (deg) | Cl | Cd | Cm | Cl/Cd
-20 | -0.6123 | 0.24615 | 0.0373 | -2.4875
-19 | -0.5741 | 0.23357 | 0.0291 | -2.4579
-18.5 | -0.5548 | 0.22698 | 0.0257 | -2.4443
-18 | -0.5355 | 0.22081 | 0.0219 | -2.4252
-17.5 | -0.5164 | 0.21486 | 0.018 | -2.4034
-16.5 | -0.4798 | 0.20247 | 0.0105 | -2.3697
-16 | -0.4609 | 0.1958 | 0.0076 | -2.3539
-15.5 | -0.4427 | 0.18961 | 0.0043 | -2.3348
-15 | -0.4254 | 0.18395 | 0.0007 | -2.3126
-14.5 | -0.4135 | 0.18094 | -0.0041 | -2.2853
-14 | -0.3939 | 0.17209 | -0.0061 | -2.2889
-13.5 | -0.3749 | 0.16461 | -0.0079 | -2.2775
-13 | -0.3584 | 0.15852 | -0.0105 | -2.2609
-12.5 | -0.3452 | 0.15382 | -0.0142 | -2.2442
-12 | -0.3422 | 0.15234 | -0.0193 | -2.2463
-11.5 | -0.3161 | 0.14077 | -0.0193 | -2.2455
-11 | -0.2989 | 0.13392 | -0.0208 | -2.2319
-10.5 | -0.2843 | 0.12803 | -0.023 | -2.2206
-10 | -0.2744 | 0.1239 | -0.0266 | -2.2147
-9.5 | -0.2821 | 0.12417 | -0.0325 | -2.2719
-9 | -0.2495 | 0.11135 | -0.0299 | -2.2407
-8.5 | -0.238 | 0.10579 | -0.0303 | -2.2497
-8 | -0.2371 | 0.1017 | -0.0297 | -2.3314
-7.5 | -0.2579 | 0.10011 | -0.0255 | -2.5762
-7 | -0.2985 | 0.10053 | -0.0188 | -2.9693
-6.5 | -0.2933 | 0.10018 | -0.0326 | -2.9277
-6 | -0.2492 | 0.08719 | -0.0314 | -2.8581
-5.5 | -0.1543 | 0.081 | -0.0603 | -1.9049
-5 | -0.1049 | 0.06993 | -0.0641 | -1.5001
-4.5 | -0.0077 | 0.06251 | -0.0842 | -0.12318
-4 | 0.0767 | 0.05619 | -0.0961 | 1.365
-3.5 | 0.129 | 0.04899 | -0.0987 | 2.6332
-3 | 0.1992 | 0.04389 | -0.1044 | 4.5386
-2.5 | 0.2572 | 0.03867 | -0.1058 | 6.6512
-2 | 0.3133 | 0.03545 | -0.1067 | 8.8378
-1.5 | 0.3626 | 0.03153 | -0.1061 | 11.5002
-1 | 0.4063 | 0.02781 | -0.1043 | 14.6099
0.5 | 0.6176 | 0.02367 | -0.1051 | 26.0921
1 | 0.6759 | 0.02276 | -0.1036 | 29.6968
1.5 | 0.7337 | 0.02192 | -0.1023 | 33.4717
2 | 0.7879 | 0.02151 | -0.1009 | 36.6295
2.5 | 0.8428 | 0.02114 | -0.0992 | 39.8675
3 | 0.8958 | 0.0211 | -0.0975 | 42.455
3.5 | 0.9508 | 0.02103 | -0.0963 | 45.2116
4 | 1.0064 | 0.02041 | -0.0949 | 49.3092
4.5 | 1.0575 | 0.02124 | -0.0933 | 49.7881
5 | 1.1097 | 0.02212 | -0.0919 | 50.1673
5.5 | 1.1622 | 0.02281 | -0.0904 | 50.9513
6 | 1.2144 | 0.02356 | -0.0889 | 51.545
6.5 | 1.2613 | 0.02456 | -0.0869 | 51.3559
7 | 1.3098 | 0.02523 | -0.0848 | 51.9144
7.5 | 1.3564 | 0.02592 | -0.0823 | 52.3302
8 | 1.4007 | 0.0267 | -0.0793 | 52.4607
8.5 | 1.4399 | 0.02807 | -0.076 | 51.2968
9 | 1.4771 | 0.02995 | -0.0726 | 49.3189
9.5 | 1.5147 | 0.03196 | -0.0694 | 47.3936
10 | 1.548 | 0.03424 | -0.066 | 45.2103
10.5 | 1.5726 | 0.03668 | -0.0616 | 42.8735
11 | 1.585 | 0.03892 | -0.0559 | 40.7246
11.5 | 1.5856 | 0.0411 | -0.0494 | 38.5791
12 | 1.589 | 0.04377 | -0.0445 | 36.3034
12.5 | 1.5875 | 0.0478 | -0.0405 | 33.2113
13 | 1.5755 | 0.05317 | -0.0373 | 29.6314
13.5 | 1.5537 | 0.05997 | -0.0355 | 25.908
14 | 1.5226 | 0.06847 | -0.0354 | 22.2375
14.5 | 1.4854 | 0.07874 | -0.0373 | 18.8646
15 | 1.2071 | 0.14188 | -0.0695 | 8.5079
15.5 | 1.1866 | 0.15489 | -0.0756 | 7.6609
16 | 1.3895 | 0.11386 | -0.0496 | 12.2036
16.5 | 1.3377 | 0.13169 | -0.0588 | 10.1579
17 | 1.1506 | 0.19253 | -0.0962 | 5.9762

## 15. Re 100k Mach 0.50 (1)
BIGFOIL.COM POLAR EXPORT
goe300
GOE 300 (FRIEDRICHSHAFEN G20) |  |  |  | Cl Max: | 1.718 | at alpha= | 9.5 | deg
JavaFoil+Calcfoil stall+Eppler ext transition |  |  |  | L/D Max: | 60.572 | at alpha= | 3 | deg
Re: | 100000 |  |  | Cd Min: | 0.0143 | at alpha= | 0 | deg
Mach: | 0.5 |  |  | Cl=0 at alpha= | -6.4348 | deg
|  |  |  | @ Cl=0.1, Cd= | 0.048977
|  |  |  | @ Cl=0.4, Cd= | 0.03807
|  |  |  | @ Cl=0.6, Cd= | 0.035582
alpha (deg) | Cl | Cd | Cm | Cl/Cd
-20 | -0.595 | 0.32919 | -0.025 | -1.807
-19.5 | -0.573 | 0.299 | -0.024 | -1.917
-19 | -0.552 | 0.28412 | -0.024 | -1.943
-18.5 | -0.532 | 0.27394 | -0.025 | -1.941
-18 | -0.511 | 0.26902 | -0.025 | -1.9
-17.5 | -0.491 | 0.26522 | -0.026 | -1.851
-17 | -0.47 | 0.25553 | -0.027 | -1.84
-16.5 | -0.449 | 0.263 | -0.028 | -1.709
-16 | -0.429 | 0.25164 | -0.029 | -1.704
-15.5 | -0.408 | 0.2428 | -0.03 | -1.679
-15 | -0.386 | 0.24429 | -0.03 | -1.582
-14.5 | -0.365 | 0.24155 | -0.031 | -1.512
-14 | -0.344 | 0.23977 | -0.032 | -1.434
-13.5 | -0.322 | 0.22696 | -0.033 | -1.419
-13 | -0.3 | 0.22214 | -0.034 | -1.352
-12.5 | -0.278 | 0.21788 | -0.035 | -1.278
-12 | -0.256 | 0.21126 | -0.036 | -1.214
-11.5 | -0.234 | 0.33063 | -0.037 | -0.708
-11 | -0.212 | 0.21595 | -0.038 | -0.981
-10.5 | -0.189 | 0.21121 | -0.039 | -0.896
-10 | -0.166 | 0.179 | -0.036 | -0.928
-9.5 | -0.143 | 0.14935 | -0.035 | -0.958
-9 | -0.12 | 0.14287 | -0.034 | -0.841
-8.5 | -0.124 | 0.11161 | -0.037 | -1.11
-8 | -0.123 | 0.08196 | -0.044 | -1.501
-7.5 | -0.091 | 0.07119 | -0.044 | -1.274
-7 | -0.05 | 0.06399 | -0.045 | -0.787
-6.5 | -0.006 | 0.05836 | -0.047 | -0.102
-6 | 0.04 | 0.05313 | -0.048 | 0.756
-5.5 | 0.087 | 0.04972 | -0.049 | 1.758
-5 | 0.136 | 0.04692 | -0.051 | 2.891
-4.5 | 0.185 | 0.04396 | -0.052 | 4.202
-4 | 0.234 | 0.04199 | -0.053 | 5.582
-3.5 | 0.285 | 0.0403 | -0.054 | 7.06
-3 | 0.335 | 0.0393 | -0.055 | 8.53
-2.5 | 0.386 | 0.03828 | -0.056 | 10.09
-2 | 0.438 | 0.0375 | -0.057 | 11.674
-1.5 | 0.49 | 0.03672 | -0.059 | 13.334
-1 | 0.542 | 0.03643 | -0.06 | 14.877
-0.5 | 0.594 | 0.03632 | -0.062 | 16.355
0 | 0.773 | 0.0143 | -0.063 | 54.05
0.5 | 0.834 | 0.01473 | -0.065 | 56.624
1 | 0.895 | 0.01531 | -0.069 | 58.452
1.5 | 0.954 | 0.01593 | -0.072 | 59.903
2 | 1.024 | 0.01717 | -0.075 | 59.676
2.5 | 1.086 | 0.01804 | -0.076 | 60.182
3 | 1.148 | 0.01895 | -0.078 | 60.572
3.5 | 1.207 | 0.01995 | -0.079 | 60.515
4 | 1.266 | 0.02255 | -0.127 | 56.124
4.5 | 1.327 | 0.02581 | -0.128 | 51.414
5 | 1.383 | 0.02684 | -0.129 | 51.52
5.5 | 1.436 | 0.02939 | -0.13 | 48.878
6 | 1.489 | 0.03121 | -0.13 | 47.717
6.5 | 1.537 | 0.0336 | -0.131 | 45.73
7 | 1.583 | 0.03617 | -0.132 | 43.757
7.5 | 1.617 | 0.03991 | -0.131 | 40.522
8 | 1.657 | 0.0418 | -0.132 | 39.646
8.5 | 1.68 | 0.04659 | -0.131 | 36.071
9 | 1.695 | 0.05435 | -0.13 | 31.189
9.5 | 1.718 | 0.06029 | -0.131 | 28.502
10 | 1.717 | 0.06826 | -0.129 | 25.156
10.5 | 1.68 | 0.08455 | -0.124 | 19.875
11 | 1.574 | 0.1058 | -0.104 | 14.875
11.5 | 1.484 | 0.1258 | -0.084 | 11.799
12 | 1.33 | 0.1556 | -0.08 | 8.545
12.5 | 1.002 | 0.25407 | -0.077 | 3.943
13 | 1.03 | 0.26144 | -0.078 | 3.941
13.5 | 1.06 | 0.27098 | -0.081 | 3.91
14 | 1.096 | 0.28479 | -0.092 | 3.847
14.5 | 1.124 | 0.2931 | -0.092 | 3.836

## 16. Re 100k Mach 0.50 (2)
BIGFOIL.COM POLAR EXPORT
goe300
GOE 300 (FRIEDRICHSHAFEN G20) |  |  |  | Cl Max: | 1.3985 | at alpha= | 8 | deg
XFOIL ncrit=9 |  |  |  | L/D Max: | 40.799 | at alpha= | 5.5 | deg
Re: | 100000 |  |  | Cd Min: | 0.2645 | at alpha= | -20 | deg
Mach: | 0.5 |  |  | Cl=0 at alpha= | -4.948 | deg
|  |  |  | @ Cl=0.1, Cd= | 0.06115
|  |  |  | @ Cl=0.4, Cd= | 0.035311
|  |  |  | @ Cl=0.6, Cd= | 0.02696
alpha (deg) | Cl | Cd | Cm | Cl/Cd
-20 | -0.6552 | 0.2645 | 0.0423 | -2.4771
-19.5 | -0.6316 | 0.25678 | 0.0376 | -2.4597
-19 | -0.6079 | 0.24938 | 0.0328 | -2.4376
-18.5 | -0.5843 | 0.24238 | 0.0278 | -2.4107
-18 | -0.5617 | 0.23695 | 0.0223 | -2.3705
-17.5 | -0.5383 | 0.22849 | 0.0181 | -2.3559
-17 | -0.5145 | 0.22015 | 0.0146 | -2.337
-16.5 | -0.4914 | 0.21304 | 0.0104 | -2.3066
-16 | -0.4688 | 0.20653 | 0.0059 | -2.2699
-15.5 | -0.4496 | 0.20243 | 0.0005 | -2.221
-15 | -0.4262 | 0.19342 | -0.0027 | -2.2035
-14.5 | -0.4028 | 0.18496 | -0.0054 | -2.1778
-14 | -0.3812 | 0.17803 | -0.0088 | -2.1412
-13.5 | -0.3612 | 0.17211 | -0.0126 | -2.0987
-12.5 | -0.3237 | 0.15918 | -0.0194 | -2.0335
-12 | -0.3024 | 0.15152 | -0.0215 | -1.9958
-11.5 | -0.2838 | 0.14509 | -0.0241 | -1.956
-11 | -0.2674 | 0.13956 | -0.0272 | -1.916
-10.5 | -0.2625 | 0.138 | -0.0319 | -1.9022
-10 | -0.2377 | 0.12766 | -0.0322 | -1.862
-9.5 | -0.2201 | 0.12091 | -0.0331 | -1.8204
-9 | -0.2084 | 0.11567 | -0.0342 | -1.8017
-8.5 | -0.2082 | 0.11269 | -0.0346 | -1.8475
-8 | -0.2343 | 0.11361 | -0.0319 | -2.0623
-7.5 | -0.2779 | 0.11544 | -0.0251 | -2.4073
-7 | -0.26 | 0.10575 | -0.0225 | -2.4586
-6.5 | -0.2018 | 0.09608 | -0.0338 | -2.1003
-6 | -0.1412 | 0.09231 | -0.0612 | -1.5296
-5.5 | -0.0829 | 0.07964 | -0.0648 | -1.0409
-5 | -0.0049 | 0.07528 | -0.0879 | -0.06509
-4.5 | 0.0422 | 0.065 | -0.0893 | 0.64923
-4 | 0.1057 | 0.06077 | -0.1011 | 1.7393
-3.5 | 0.1526 | 0.05384 | -0.1019 | 2.8343
-2.5 | 0.2761 | 0.04415 | -0.1102 | 6.2537
-2 | 0.335 | 0.03982 | -0.1117 | 8.4129
-1.5 | 0.3944 | 0.03558 | -0.1122 | 11.0849
0 | 0.5751 | 0.0269 | -0.1111 | 21.3792
0.5 | 0.6749 | 0.02714 | -0.1124 | 24.8674
1 | 0.7402 | 0.02652 | -0.1108 | 27.911
1.5 | 0.8039 | 0.02585 | -0.1093 | 31.0986
2 | 0.8672 | 0.02573 | -0.1076 | 33.7038
2.5 | 0.9224 | 0.02613 | -0.1055 | 35.3004
3 | 0.9807 | 0.02644 | -0.103 | 37.0915
3.5 | 1.0406 | 0.02682 | -0.1007 | 38.7994
4 | 1.0965 | 0.02764 | -0.0985 | 39.6708
4.5 | 1.1415 | 0.02807 | -0.0946 | 40.6662
5 | 1.1892 | 0.02968 | -0.091 | 40.0674
5.5 | 1.246 | 0.03054 | -0.0877 | 40.799
6 | 1.2776 | 0.03265 | -0.0824 | 39.1302
6.5 | 1.332 | 0.03331 | -0.0782 | 39.988
7 | 1.371 | 0.03474 | -0.0727 | 39.4646
7.5 | 1.3644 | 0.03886 | -0.0649 | 35.1107
8 | 1.3985 | 0.0413 | -0.0598 | 33.862
8.5 | 1.3663 | 0.04849 | -0.0547 | 28.1769
9 | 1.3252 | 0.05805 | -0.0529 | 22.8286
9.5 | 1.2344 | 0.07539 | -0.0575 | 16.3735
10 | 1.1607 | 0.09399 | -0.0644 | 12.3492
10.5 | 1.1045 | 0.11145 | -0.0718 | 9.9103
11 | 1.0724 | 0.12568 | -0.0778 | 8.5328
11.5 | 1.0882 | 0.13281 | -0.0785 | 8.1937
12 | 1.0679 | 0.14601 | -0.0851 | 7.3139
12.5 | 1.0925 | 0.1526 | -0.0855 | 7.1592
13 | 1.0733 | 0.16603 | -0.0936 | 6.4645

## 17. Re 250k Mach 0.00 (1)
BIGFOIL.COM POLAR EXPORT
goe300
GOE 300 (FRIEDRICHSHAFEN G20) |  |  |  | Cl Max: | 1.942 | at alpha= | 14 | deg
JavaFoil+Calcfoil stall+Eppler ext transition |  |  |  | L/D Max: | 91.996 | at alpha= | 4.5 | deg
Re: | 250000 |  |  | Cd Min: | 0.00833 | at alpha= | 0 | deg
Mach: | 0 |  |  | Cl=0 at alpha= | -6.439 | deg
|  |  |  | @ Cl=0.1, Cd= | 0.039922
|  |  |  | @ Cl=0.4, Cd= | 0.031303
|  |  |  | @ Cl=0.6, Cd= | 0.019505
alpha (deg) | Cl | Cd | Cm | Cl/Cd
-20 | -0.416 | 0.23234 | -0.017 | -1.792
-19.5 | -0.424 | 0.2174 | -0.018 | -1.952
-19 | -0.432 | 0.20614 | -0.018 | -2.094
-18.5 | -0.438 | 0.19727 | -0.019 | -2.22
-18 | -0.443 | 0.18555 | -0.02 | -2.39
-17.5 | -0.448 | 0.17693 | -0.021 | -2.529
-17 | -0.45 | 0.1672 | -0.022 | -2.693
-16.5 | -0.451 | 0.15748 | -0.023 | -2.867
-16 | -0.451 | 0.14887 | -0.024 | -3.029
-15.5 | -0.448 | 0.1406 | -0.025 | -3.189
-15 | -0.444 | 0.13206 | -0.026 | -3.36
-14.5 | -0.437 | 0.12354 | -0.027 | -3.536
-14 | -0.428 | 0.11724 | -0.028 | -3.648
-13.5 | -0.416 | 0.10826 | -0.029 | -3.842
-13 | -0.402 | 0.10209 | -0.03 | -3.934
-12.5 | -0.385 | 0.09544 | -0.031 | -4.031
-12 | -0.365 | 0.08878 | -0.032 | -4.112
-11.5 | -0.343 | 0.08313 | -0.034 | -4.125
-11 | -0.318 | 0.07825 | -0.035 | -4.066
-10.5 | -0.291 | 0.07354 | -0.036 | -3.957
-10 | -0.261 | 0.06932 | -0.037 | -3.772
-9.5 | -0.23 | 0.06474 | -0.037 | -3.548
-9 | -0.196 | 0.06086 | -0.038 | -3.22
-8.5 | -0.16 | 0.05758 | -0.038 | -2.786
-8 | -0.124 | 0.05406 | -0.04 | -2.286
-7.5 | -0.085 | 0.0511 | -0.041 | -1.669
-7 | -0.046 | 0.04825 | -0.042 | -0.95
-6.5 | -0.005 | 0.04565 | -0.043 | -0.117
-6 | 0.036 | 0.04296 | -0.044 | 0.832
-5.5 | 0.077 | 0.04096 | -0.045 | 1.889
-5 | 0.12 | 0.03902 | -0.046 | 3.063
-4.5 | 0.162 | 0.03723 | -0.047 | 4.355
-4 | 0.205 | 0.03572 | -0.049 | 5.744
-3.5 | 0.249 | 0.03454 | -0.05 | 7.196
-3 | 0.292 | 0.0337 | -0.051 | 8.673
-2.5 | 0.336 | 0.03265 | -0.052 | 10.304
-2 | 0.381 | 0.03193 | -0.053 | 11.931
-1.5 | 0.428 | 0.03038 | -0.058 | 14.083
-1 | 0.474 | 0.02968 | -0.061 | 15.972
-0.5 | 0.521 | 0.0291 | -0.063 | 17.891
0 | 0.692 | 0.00833 | -0.066 | 83.066
0.5 | 0.748 | 0.01 | -0.104 | 74.741
1 | 0.803 | 0.01024 | -0.106 | 78.485
1.5 | 0.859 | 0.01039 | -0.107 | 82.688
2 | 0.916 | 0.01055 | -0.109 | 86.75
2.5 | 0.972 | 0.01074 | -0.11 | 90.511
3 | 1.028 | 0.01192 | -0.111 | 86.282
3.5 | 1.085 | 0.01229 | -0.113 | 88.247
4 | 1.141 | 0.01272 | -0.114 | 89.718
4.5 | 1.198 | 0.01302 | -0.116 | 91.996
5 | 1.254 | 0.01458 | -0.117 | 86.015
5.5 | 1.311 | 0.01767 | -0.118 | 74.195
6 | 1.367 | 0.01835 | -0.119 | 74.464
6.5 | 1.422 | 0.01911 | -0.12 | 74.422
7 | 1.477 | 0.02007 | -0.122 | 73.568
7.5 | 1.531 | 0.02098 | -0.123 | 72.963
8 | 1.584 | 0.02171 | -0.124 | 72.965
8.5 | 1.603 | 0.02298 | -0.123 | 69.737
9 | 1.65 | 0.02396 | -0.123 | 68.865
9.5 | 1.695 | 0.02527 | -0.124 | 67.063
10 | 1.734 | 0.02731 | -0.124 | 63.499
10.5 | 1.774 | 0.0292 | -0.125 | 60.759
11 | 1.809 | 0.032 | -0.125 | 56.523
11.5 | 1.84 | 0.03591 | -0.125 | 51.224
12 | 1.875 | 0.03889 | -0.125 | 48.207
12.5 | 1.91 | 0.04083 | -0.126 | 46.782
13 | 1.926 | 0.04423 | -0.126 | 43.537
13.5 | 1.933 | 0.04821 | -0.126 | 40.104
14 | 1.942 | 0.0507 | -0.126 | 38.301
14.5 | 1.932 | 0.05718 | -0.125 | 33.786
15 | 1.923 | 0.06299 | -0.124 | 30.521
15.5 | 1.905 | 0.07018 | -0.124 | 27.151
16 | 1.891 | 0.07517 | -0.123 | 25.16
16.5 | 1.866 | 0.0829 | -0.123 | 22.506
17 | 1.823 | 0.09659 | -0.121 | 18.877
17.5 | 1.794 | 0.10137 | -0.12 | 17.697
18 | 1.75 | 0.11357 | -0.118 | 15.409
18.5 | 1.7 | 0.12798 | -0.116 | 13.287
19 | 1.645 | 0.14708 | -0.112 | 11.182

## 18. Re 250k Mach 0.00 (2)
BIGFOIL.COM POLAR EXPORT
goe300
GOE 300 (FRIEDRICHSHAFEN G20) |  |  |  | Cl Max: | 1.63 | at alpha= | 13.5 | deg
XFOIL ncrit=9 |  |  |  | L/D Max: | 86.3424 | at alpha= | 6 | deg
Re: | 250000 |  |  | Cd Min: | 0.2409 | at alpha= | -20 | deg
Mach: | 0 |  |  | Cl=0 at alpha= | -5.2116 | deg
|  |  |  | @ Cl=0.1, Cd= | 0.042002
|  |  |  | @ Cl=0.4, Cd= | 0.022285
|  |  |  | @ Cl=0.6, Cd= | 0.016651
alpha (deg) | Cl | Cd | Cm | Cl/Cd
-20 | -0.6073 | 0.2409 | 0.0381 | -2.521
-19.5 | -0.5898 | 0.23513 | 0.0335 | -2.5084
-19 | -0.572 | 0.22843 | 0.0307 | -2.504
-18.5 | -0.554 | 0.22258 | 0.0272 | -2.489
-18 | -0.5359 | 0.21655 | 0.0236 | -2.4747
-17.5 | -0.5178 | 0.21033 | 0.0197 | -2.4618
-16.5 | -0.4839 | 0.19754 | 0.0128 | -2.4496
-16 | -0.4667 | 0.19151 | 0.01 | -2.4369
-15.5 | -0.4496 | 0.18539 | 0.0069 | -2.4252
-15 | -0.4332 | 0.17908 | 0.0036 | -2.419
-14 | -0.4027 | 0.16618 | -0.0023 | -2.4233
-13.5 | -0.3866 | 0.16016 | -0.0047 | -2.4138
-13 | -0.3715 | 0.15394 | -0.0074 | -2.4133
-12.5 | -0.3587 | 0.14811 | -0.0115 | -2.4218
-12 | -0.3465 | 0.14146 | -0.0145 | -2.4495
-11.5 | -0.3293 | 0.13481 | -0.0155 | -2.4427
-11 | -0.3144 | 0.12887 | -0.0177 | -2.4397
-10.5 | -0.3009 | 0.12296 | -0.0209 | -2.4471
-10 | -0.2931 | 0.1172 | -0.0255 | -2.5009
-9.5 | -0.2746 | 0.11055 | -0.0256 | -2.4839
-9 | -0.2605 | 0.10505 | -0.0275 | -2.4798
-8.5 | -0.2508 | 0.09983 | -0.0296 | -2.5123
-8 | -0.2778 | 0.09857 | -0.027 | -2.8183
-7 | -0.2065 | 0.08306 | -0.042 | -2.4862
-6.5 | -0.1248 | 0.07318 | -0.0726 | -1.7054
-6 | -0.0891 | 0.06557 | -0.0718 | -1.3589
-5.5 | -0.0169 | 0.05912 | -0.0879 | -0.28586
-5 | 0.0124 | 0.0519 | -0.0877 | 0.23892
-4.5 | 0.051 | 0.04718 | -0.088 | 1.081
-4 | 0.111 | 0.04084 | -0.0937 | 2.7179
-3.5 | 0.1709 | 0.03805 | -0.0954 | 4.4915
-3 | 0.2129 | 0.03213 | -0.0958 | 6.6262
-2.5 | 0.2714 | 0.02863 | -0.0968 | 9.4796
-2 | 0.3204 | 0.02587 | -0.0966 | 12.385
-1.5 | 0.3761 | 0.02316 | -0.0969 | 16.2392
-1 | 0.4313 | 0.02114 | -0.0967 | 20.4021
-0.5 | 0.4861 | 0.01952 | -0.0965 | 24.9027
0 | 0.5462 | 0.01725 | -0.0958 | 31.6638
0.5 | 0.5986 | 0.0167 | -0.0958 | 35.8443
1 | 0.6575 | 0.01464 | -0.0946 | 44.9112
1.5 | 0.7118 | 0.01404 | -0.0938 | 50.698
2 | 0.7653 | 0.01364 | -0.093 | 56.107
2.5 | 0.8184 | 0.01336 | -0.0923 | 61.2575
3 | 0.8711 | 0.01321 | -0.0915 | 65.9425
3.5 | 0.9236 | 0.0132 | -0.0908 | 69.9697
4 | 0.9756 | 0.01312 | -0.0901 | 74.3598
5 | 1.0793 | 0.01264 | -0.0886 | 85.3877
6 | 1.1803 | 0.01367 | -0.0868 | 86.3424
6.5 | 1.23 | 0.01426 | -0.0859 | 86.2553
7 | 1.2787 | 0.01491 | -0.0849 | 85.7612
7.5 | 1.3259 | 0.01563 | -0.0836 | 84.8305
8 | 1.3717 | 0.01631 | -0.0822 | 84.1018
8.5 | 1.4139 | 0.01716 | -0.0803 | 82.3951
9 | 1.4534 | 0.01808 | -0.0781 | 80.3872
9.5 | 1.4868 | 0.01937 | -0.0751 | 76.7579
10 | 1.5145 | 0.02101 | -0.0715 | 72.0847
10.5 | 1.535 | 0.02286 | -0.0669 | 67.1479
11 | 1.5543 | 0.02494 | -0.0627 | 62.3216
11.5 | 1.575 | 0.02702 | -0.0592 | 58.2902
12 | 1.5941 | 0.02933 | -0.0561 | 54.3505
12.5 | 1.6102 | 0.03203 | -0.0534 | 50.2716
13 | 1.6264 | 0.03497 | -0.0514 | 46.5084
13.5 | 1.63 | 0.03951 | -0.0499 | 41.2554
14 | 1.6041 | 0.04769 | -0.0486 | 33.636
14.5 | 1.5792 | 0.05643 | -0.0483 | 27.9851
15 | 1.552 | 0.06613 | -0.0492 | 23.4689
15.5 | 1.5315 | 0.07546 | -0.0505 | 20.2955
16 | 1.5042 | 0.08617 | -0.0528 | 17.4562
16.5 | 1.4815 | 0.09647 | -0.0552 | 15.3571
17 | 1.4658 | 0.10596 | -0.0578 | 13.8335
17.5 | 1.452 | 0.11515 | -0.0605 | 12.6096
18 | 1.4463 | 0.12226 | -0.0618 | 11.8297
18.5 | 1.4428 | 0.12997 | -0.0644 | 11.101

## 19. Re 250k Mach 0.10 (1)
BIGFOIL.COM POLAR EXPORT
goe300
GOE 300 (FRIEDRICHSHAFEN G20) |  |  |  | Cl Max: | 1.938 | at alpha= | 14 | deg
JavaFoil+Calcfoil stall+Eppler ext transition |  |  |  | L/D Max: | 92.355 | at alpha= | 4.5 | deg
Re: | 250000 |  |  | Cd Min: | 0.00832 | at alpha= | 0 | deg
Mach: | 0.1 |  |  | Cl=0 at alpha= | -6.439 | deg
|  |  |  | @ Cl=0.1, Cd= | 0.040035
|  |  |  | @ Cl=0.4, Cd= | 0.031426
|  |  |  | @ Cl=0.6, Cd= | 0.019845
alpha (deg) | Cl | Cd | Cm | Cl/Cd
-20 | -0.384 | 0.24527 | -0.017 | -1.566
-19.5 | -0.394 | 0.22715 | -0.017 | -1.735
-19 | -0.404 | 0.21569 | -0.018 | -1.871
-18.5 | -0.412 | 0.20597 | -0.019 | -2.001
-18 | -0.42 | 0.19142 | -0.02 | -2.192
-17.5 | -0.426 | 0.18013 | -0.021 | -2.365
-17 | -0.431 | 0.17149 | -0.022 | -2.513
-16.5 | -0.434 | 0.16012 | -0.023 | -2.713
-16 | -0.436 | 0.15177 | -0.024 | -2.872
-15.5 | -0.435 | 0.14295 | -0.025 | -3.046
-15 | -0.433 | 0.13412 | -0.026 | -3.227
-14.5 | -0.428 | 0.12545 | -0.027 | -3.41
-14 | -0.42 | 0.11876 | -0.028 | -3.539
-13.5 | -0.41 | 0.10967 | -0.029 | -3.738
-13 | -0.397 | 0.10272 | -0.03 | -3.866
-12.5 | -0.381 | 0.09559 | -0.031 | -3.989
-12 | -0.363 | 0.09077 | -0.033 | -3.997
-11.5 | -0.341 | 0.08471 | -0.034 | -4.031
-11 | -0.317 | 0.07957 | -0.035 | -3.989
-10.5 | -0.291 | 0.07447 | -0.036 | -3.903
-10 | -0.261 | 0.06893 | -0.037 | -3.793
-9.5 | -0.23 | 0.06511 | -0.038 | -3.533
-9 | -0.196 | 0.06113 | -0.038 | -3.213
-8.5 | -0.161 | 0.0578 | -0.038 | -2.785
-8 | -0.124 | 0.05463 | -0.039 | -2.27
-7.5 | -0.086 | 0.05133 | -0.041 | -1.668
-7 | -0.046 | 0.04828 | -0.042 | -0.953
-6.5 | -0.005 | 0.04558 | -0.043 | -0.118
-6 | 0.036 | 0.04306 | -0.044 | 0.834
-5.5 | 0.078 | 0.04102 | -0.045 | 1.894
-5 | 0.12 | 0.03914 | -0.047 | 3.068
-4.5 | 0.163 | 0.0373 | -0.048 | 4.367
-4 | 0.206 | 0.03579 | -0.049 | 5.76
-3.5 | 0.25 | 0.0345 | -0.05 | 7.242
-3 | 0.294 | 0.03374 | -0.051 | 8.703
-2.5 | 0.338 | 0.03272 | -0.052 | 10.331
-2 | 0.383 | 0.03194 | -0.053 | 11.986
-1.5 | 0.43 | 0.03052 | -0.058 | 14.08
-1 | 0.476 | 0.02977 | -0.061 | 15.993
-0.5 | 0.523 | 0.02909 | -0.064 | 17.987
0 | 0.696 | 0.00832 | -0.066 | 83.578
0.5 | 0.751 | 0.01003 | -0.105 | 74.952
1 | 0.807 | 0.01018 | -0.106 | 79.329
1.5 | 0.864 | 0.01034 | -0.108 | 83.571
2 | 0.92 | 0.01057 | -0.109 | 87.016
2.5 | 0.977 | 0.01081 | -0.111 | 90.339
3 | 1.033 | 0.01192 | -0.112 | 86.658
3.5 | 1.09 | 0.01233 | -0.113 | 88.406
4 | 1.147 | 0.01268 | -0.115 | 90.413
4.5 | 1.204 | 0.01303 | -0.116 | 92.355
5 | 1.261 | 0.0146 | -0.117 | 86.349
5.5 | 1.317 | 0.01781 | -0.118 | 73.936
6 | 1.373 | 0.01852 | -0.12 | 74.14
6.5 | 1.429 | 0.0193 | -0.121 | 74.031
7 | 1.483 | 0.02014 | -0.122 | 73.671
7.5 | 1.538 | 0.02105 | -0.123 | 73.049
8 | 1.591 | 0.02182 | -0.125 | 72.93
8.5 | 1.608 | 0.02321 | -0.123 | 69.271
9 | 1.655 | 0.02423 | -0.124 | 68.312
9.5 | 1.7 | 0.0256 | -0.125 | 66.392
10 | 1.739 | 0.02773 | -0.125 | 62.724
10.5 | 1.779 | 0.0297 | -0.125 | 59.891
11 | 1.813 | 0.03256 | -0.125 | 55.689
11.5 | 1.844 | 0.03692 | -0.125 | 49.929
12 | 1.876 | 0.0395 | -0.125 | 47.493
12.5 | 1.911 | 0.04199 | -0.126 | 45.518
13 | 1.926 | 0.04521 | -0.126 | 42.59
13.5 | 1.931 | 0.04944 | -0.126 | 39.065
14 | 1.938 | 0.05209 | -0.126 | 37.201
14.5 | 1.925 | 0.05886 | -0.125 | 32.708
15 | 1.913 | 0.06522 | -0.125 | 29.329
15.5 | 1.89 | 0.07287 | -0.124 | 25.943
16 | 1.873 | 0.07813 | -0.123 | 23.969
16.5 | 1.841 | 0.08662 | -0.123 | 21.251
17 | 1.793 | 0.10144 | -0.12 | 17.679
17.5 | 1.759 | 0.1077 | -0.12 | 16.336
18 | 1.706 | 0.1207 | -0.117 | 14.136
18.5 | 1.654 | 0.13408 | -0.114 | 12.334
19 | 1.594 | 0.15583 | -0.11 | 10.226

## 20. Re 250k Mach 0.10 (2)
BIGFOIL.COM POLAR EXPORT
goe300
GOE 300 (FRIEDRICHSHAFEN G20) |  |  |  | Cl Max: | 1.6245 | at alpha= | 13 | deg
XFOIL ncrit=9 |  |  |  | L/D Max: | 86 | at alpha= | 6 | deg
Re: | 250000 |  |  | Cd Min: | 0.24152 | at alpha= | -20 | deg
Mach: | 0.1 |  |  | Cl=0 at alpha= | -5.2067 | deg
|  |  |  | @ Cl=0.1, Cd= | 0.042357
|  |  |  | @ Cl=0.4, Cd= | 0.022479
|  |  |  | @ Cl=0.6, Cd= | 0.015639
alpha (deg) | Cl | Cd | Cm | Cl/Cd
-20 | -0.6086 | 0.24152 | 0.0382 | -2.5199
-19.5 | -0.5909 | 0.23553 | 0.0337 | -2.5088
-19 | -0.573 | 0.22896 | 0.0309 | -2.5026
-18.5 | -0.5548 | 0.22306 | 0.0273 | -2.4872
-18 | -0.5365 | 0.21699 | 0.0237 | -2.4725
-17.5 | -0.5182 | 0.21077 | 0.0196 | -2.4586
-16.5 | -0.4839 | 0.1979 | 0.0128 | -2.4452
-16 | -0.4665 | 0.19186 | 0.0099 | -2.4315
-15.5 | -0.4493 | 0.1857 | 0.0068 | -2.4195
-15 | -0.4327 | 0.17937 | 0.0034 | -2.4123
-14 | -0.4017 | 0.16646 | -0.0024 | -2.4132
-13.5 | -0.3855 | 0.16041 | -0.0049 | -2.4032
-13 | -0.3703 | 0.15417 | -0.0077 | -2.4019
-12.5 | -0.3577 | 0.14846 | -0.0119 | -2.4094
-12 | -0.3445 | 0.14157 | -0.0145 | -2.4334
-11.5 | -0.3276 | 0.13504 | -0.0157 | -2.4259
-11 | -0.3125 | 0.12908 | -0.0179 | -2.421
-10.5 | -0.2994 | 0.12325 | -0.0214 | -2.4292
-10 | -0.2902 | 0.11722 | -0.0253 | -2.4757
-9.5 | -0.2723 | 0.11077 | -0.0258 | -2.4582
-9 | -0.2582 | 0.10525 | -0.0277 | -2.4532
-8.5 | -0.2488 | 0.10008 | -0.03 | -2.486
-8 | -0.277 | 0.099 | -0.0271 | -2.798
-7.5 | -0.2545 | 0.09137 | -0.034 | -2.7854
-7 | -0.2031 | 0.08323 | -0.0422 | -2.4402
-6.5 | -0.1234 | 0.0735 | -0.0725 | -1.6789
-6 | -0.0881 | 0.0659 | -0.0716 | -1.3369
-5.5 | -0.0176 | 0.0595 | -0.0873 | -0.2958
-5 | 0.0124 | 0.05227 | -0.0876 | 0.23723
-4.5 | 0.0506 | 0.0475 | -0.0879 | 1.0653
-4 | 0.1115 | 0.04116 | -0.0938 | 2.7089
-3.5 | 0.1557 | 0.03718 | -0.0938 | 4.1877
-3 | 0.2138 | 0.03235 | -0.0961 | 6.609
-2.5 | 0.2729 | 0.02889 | -0.0971 | 9.4462
-2 | 0.3218 | 0.02599 | -0.097 | 12.3817
-1.5 | 0.378 | 0.02328 | -0.0972 | 16.2371
-1 | 0.4335 | 0.02126 | -0.0971 | 20.3904
0 | 0.5493 | 0.01732 | -0.0962 | 31.7148
0.5 | 0.606 | 0.01544 | -0.0956 | 39.2487
1 | 0.661 | 0.01471 | -0.095 | 44.9354
1.5 | 0.7156 | 0.01412 | -0.0942 | 50.6799
2 | 0.7696 | 0.0137 | -0.0934 | 56.1752
2.5 | 0.8229 | 0.01342 | -0.0926 | 61.3189
3 | 0.8758 | 0.0133 | -0.0918 | 65.8496
3.5 | 0.9287 | 0.01326 | -0.0911 | 70.0377
4 | 0.9809 | 0.01324 | -0.0904 | 74.0861
4.5 | 1.0335 | 0.01225 | -0.0896 | 84.3673
5 | 1.0853 | 0.01273 | -0.0887 | 85.2553
5.5 | 1.1364 | 0.01323 | -0.0878 | 85.8957
6 | 1.1868 | 0.0138 | -0.0869 | 86
6.5 | 1.2367 | 0.01441 | -0.0859 | 85.8223
7 | 1.2856 | 0.01508 | -0.0848 | 85.252
7.5 | 1.3333 | 0.01575 | -0.0835 | 84.654
8 | 1.3786 | 0.01649 | -0.0819 | 83.6022
8.5 | 1.421 | 0.01733 | -0.0799 | 81.9965
9 | 1.4589 | 0.01836 | -0.0773 | 79.4608
9.5 | 1.4923 | 0.01968 | -0.0743 | 75.8283
10 | 1.5177 | 0.02139 | -0.0702 | 70.9537
10.5 | 1.5384 | 0.02328 | -0.0656 | 66.0825
11 | 1.5561 | 0.02555 | -0.0613 | 60.9041
11.5 | 1.5752 | 0.02781 | -0.0577 | 56.6415
12 | 1.5945 | 0.03021 | -0.0548 | 52.7805
12.5 | 1.6106 | 0.03303 | -0.0522 | 48.7617
13 | 1.6245 | 0.03635 | -0.0504 | 44.6905
13.5 | 1.6239 | 0.04154 | -0.049 | 39.0924
14 | 1.5958 | 0.0502 | -0.0481 | 31.7888
14.5 | 1.57 | 0.05927 | -0.0482 | 26.4889
15 | 1.542 | 0.06929 | -0.0493 | 22.2543
15.5 | 1.5205 | 0.0789 | -0.0509 | 19.2712
16 | 1.4933 | 0.08976 | -0.0534 | 16.6366
16.5 | 1.4707 | 0.10013 | -0.056 | 14.6879
17 | 1.4559 | 0.1096 | -0.0587 | 13.2838
17.5 | 1.4431 | 0.11869 | -0.0614 | 12.1586
18 | 1.4392 | 0.12556 | -0.0627 | 11.4622

## 21. Re 250k Mach 0.25 (1)
BIGFOIL.COM POLAR EXPORT
goe300
GOE 300 (FRIEDRICHSHAFEN G20) |  |  |  | Cl Max: | 1.915 | at alpha= | 13 | deg
JavaFoil+Calcfoil stall+Eppler ext transition |  |  |  | L/D Max: | 94.997 | at alpha= | 4.5 | deg
Re: | 250000 |  |  | Cd Min: | 0.00829 | at alpha= | 0 | deg
Mach: | 0.25 |  |  | Cl=0 at alpha= | -6.4302 | deg
|  |  |  | @ Cl=0.1, Cd= | 0.040394
|  |  |  | @ Cl=0.4, Cd= | 0.031782
|  |  |  | @ Cl=0.6, Cd= | 0.021832
alpha (deg) | Cl | Cd | Cm | Cl/Cd
-18.5 | -0.154 | 0.39253 | -0.018 | -0.391
-18 | -0.192 | 0.31431 | -0.018 | -0.611
-17.5 | -0.225 | 0.27263 | -0.019 | -0.824
-17 | -0.254 | 0.23499 | -0.02 | -1.079
-16.5 | -0.279 | 0.20963 | -0.021 | -1.332
-16 | -0.301 | 0.18947 | -0.022 | -1.591
-15.5 | -0.321 | 0.17375 | -0.023 | -1.845
-15 | -0.336 | 0.15906 | -0.025 | -2.113
-14.5 | -0.348 | 0.14531 | -0.026 | -2.393
-14 | -0.355 | 0.1361 | -0.027 | -2.61
-13.5 | -0.358 | 0.12432 | -0.028 | -2.883
-13 | -0.357 | 0.11466 | -0.03 | -3.116
-12.5 | -0.352 | 0.10698 | -0.031 | -3.288
-12 | -0.342 | 0.09653 | -0.032 | -3.539
-11.5 | -0.327 | 0.09173 | -0.034 | -3.568
-11 | -0.309 | 0.08332 | -0.035 | -3.704
-10.5 | -0.286 | 0.07861 | -0.036 | -3.64
-10 | -0.26 | 0.07196 | -0.038 | -3.613
-9.5 | -0.231 | 0.0679 | -0.039 | -3.395
-9 | -0.198 | 0.0628 | -0.039 | -3.154
-8.5 | -0.163 | 0.05913 | -0.039 | -2.757
-8 | -0.126 | 0.05561 | -0.04 | -2.268
-7.5 | -0.087 | 0.05255 | -0.042 | -1.662
-7 | -0.047 | 0.04914 | -0.043 | -0.958
-6.5 | -0.006 | 0.04658 | -0.044 | -0.118
-6 | 0.037 | 0.04349 | -0.046 | 0.846
-5.5 | 0.08 | 0.04132 | -0.047 | 1.929
-5 | 0.123 | 0.03933 | -0.047 | 3.129
-4.5 | 0.167 | 0.03743 | -0.049 | 4.462
-4 | 0.212 | 0.03594 | -0.05 | 5.885
-3.5 | 0.256 | 0.03459 | -0.051 | 7.412
-3 | 0.301 | 0.03384 | -0.052 | 8.909
-2.5 | 0.347 | 0.03274 | -0.054 | 10.605
-2 | 0.393 | 0.03196 | -0.055 | 12.302
-1.5 | 0.441 | 0.03074 | -0.059 | 14.341
-1 | 0.489 | 0.02994 | -0.062 | 16.32
-0.5 | 0.537 | 0.02925 | -0.065 | 18.352
0 | 0.715 | 0.00829 | -0.067 | 86.192
0.5 | 0.772 | 0.00845 | -0.072 | 91.4
1 | 0.83 | 0.01021 | -0.109 | 81.255
1.5 | 0.887 | 0.01036 | -0.111 | 85.609
2 | 0.945 | 0.01056 | -0.112 | 89.525
2.5 | 1.003 | 0.01083 | -0.114 | 92.685
3 | 1.061 | 0.01192 | -0.115 | 89.075
3.5 | 1.12 | 0.0123 | -0.116 | 90.991
4 | 1.178 | 0.01267 | -0.118 | 92.947
4.5 | 1.236 | 0.01301 | -0.119 | 94.997
5 | 1.294 | 0.01477 | -0.121 | 87.597
5.5 | 1.352 | 0.01838 | -0.122 | 73.538
6 | 1.409 | 0.01916 | -0.123 | 73.566
6.5 | 1.466 | 0.02018 | -0.124 | 72.624
7 | 1.489 | 0.02144 | -0.123 | 69.458
7.5 | 1.539 | 0.02254 | -0.124 | 68.297
8 | 1.589 | 0.0235 | -0.125 | 67.616
8.5 | 1.637 | 0.02466 | -0.126 | 66.372
9 | 1.682 | 0.02616 | -0.126 | 64.297
9.5 | 1.724 | 0.02779 | -0.127 | 62.017
10 | 1.761 | 0.03019 | -0.127 | 58.356
10.5 | 1.799 | 0.03252 | -0.128 | 55.314
11 | 1.825 | 0.03804 | -0.127 | 47.977
11.5 | 1.857 | 0.04068 | -0.127 | 45.638
12 | 1.883 | 0.04456 | -0.127 | 42.265
12.5 | 1.883 | 0.05498 | -0.125 | 34.25
13 | 1.915 | 0.05269 | -0.127 | 36.344
13.5 | 1.908 | 0.05784 | -0.127 | 32.987
14 | 1.89 | 0.06355 | -0.126 | 29.744
14.5 | 1.861 | 0.07142 | -0.125 | 26.052
15 | 1.821 | 0.07989 | -0.124 | 22.793
15.5 | 1.771 | 0.09197 | -0.122 | 19.26
16 | 1.716 | 0.10079 | -0.121 | 17.029
16.5 | 1.638 | 0.11753 | -0.117 | 13.937
17 | 1.557 | 0.13272 | -0.114 | 11.735
17.5 | 1.466 | 0.15092 | -0.109 | 9.713
18 | 1.364 | 0.17637 | -0.1 | 7.735

## 22. Re 250k Mach 0.25 (2)
BIGFOIL.COM POLAR EXPORT
goe300
GOE 300 (FRIEDRICHSHAFEN G20) |  |  |  | Cl Max: | 1.6074 | at alpha= | 13 | deg
XFOIL ncrit=9 |  |  |  | L/D Max: | 84.8128 | at alpha= | 6 | deg
Re: | 250000 |  |  | Cd Min: | 0.23829 | at alpha= | -19.5 | deg
Mach: | 0.25 |  |  | Cl=0 at alpha= | -5.1267 | deg
|  |  |  | @ Cl=0.1, Cd= | 0.04435
|  |  |  | @ Cl=0.4, Cd= | 0.02358
|  |  |  | @ Cl=0.6, Cd= | 0.016776
alpha (deg) | Cl | Cd | Cm | Cl/Cd
-19.5 | -0.5977 | 0.23829 | 0.0351 | -2.5083
-19 | -0.5788 | 0.23201 | 0.0316 | -2.4947
-18.5 | -0.5596 | 0.22585 | 0.0278 | -2.4778
-18 | -0.5404 | 0.21953 | 0.0239 | -2.4616
-17.5 | -0.5213 | 0.21342 | 0.0193 | -2.4426
-17 | -0.5033 | 0.2069 | 0.0153 | -2.4326
-16.5 | -0.4845 | 0.20004 | 0.0128 | -2.422
-16 | -0.4661 | 0.19383 | 0.0096 | -2.4047
-15.5 | -0.448 | 0.18747 | 0.0063 | -2.3897
-15 | -0.4306 | 0.18121 | 0.0023 | -2.3762
-14.5 | -0.4154 | 0.17494 | -0.0015 | -2.3745
-14 | -0.397 | 0.16802 | -0.0032 | -2.3628
-13.5 | -0.3801 | 0.16181 | -0.0059 | -2.3491
-13 | -0.364 | 0.15547 | -0.009 | -2.3413
-12.5 | -0.3532 | 0.15045 | -0.0139 | -2.3476
-12 | -0.3348 | 0.14247 | -0.0149 | -2.35
-11.5 | -0.3184 | 0.13627 | -0.0168 | -2.3365
-11 | -0.303 | 0.13018 | -0.0193 | -2.3275
-10.5 | -0.2925 | 0.12513 | -0.0241 | -2.3376
-10 | -0.2766 | 0.11781 | -0.0254 | -2.3478
-9.5 | -0.2604 | 0.11188 | -0.0268 | -2.3275
-9 | -0.2465 | 0.10629 | -0.0289 | -2.3191
-8.5 | -0.2409 | 0.10185 | -0.032 | -2.3652
-8 | -0.2729 | 0.1013 | -0.0277 | -2.694
-7.5 | -0.235 | 0.09193 | -0.0331 | -2.5563
-7 | -0.1855 | 0.08405 | -0.0436 | -2.207
-6.5 | -0.1153 | 0.07489 | -0.0715 | -1.5396
-6 | -0.0798 | 0.06741 | -0.0708 | -1.1838
-5.5 | -0.0386 | 0.06144 | -0.0768 | -0.62826
-5 | 0.0131 | 0.05426 | -0.0868 | 0.24143
-4.5 | 0.0498 | 0.0492 | -0.0869 | 1.0122
-4 | 0.1149 | 0.04291 | -0.0946 | 2.6777
-3 | 0.2195 | 0.03359 | -0.0976 | 6.5347
-2.5 | 0.2824 | 0.03067 | -0.099 | 9.2077
-2 | 0.3299 | 0.02678 | -0.099 | 12.3189
-1.5 | 0.3886 | 0.024 | -0.0994 | 16.1917
-1 | 0.4461 | 0.02188 | -0.0994 | 20.3885
0 | 0.5653 | 0.01797 | -0.0985 | 31.458
0.5 | 0.6237 | 0.01596 | -0.0979 | 39.0789
1 | 0.6806 | 0.01512 | -0.0972 | 45.0132
1.5 | 0.7369 | 0.01448 | -0.0963 | 50.8909
2 | 0.7927 | 0.0142 | -0.0953 | 55.8239
2.5 | 0.8475 | 0.01379 | -0.0945 | 61.4576
3 | 0.902 | 0.0137 | -0.0935 | 65.8394
3.5 | 0.9565 | 0.01367 | -0.0926 | 69.9707
4 | 1.0104 | 0.01375 | -0.0917 | 73.4836
4.5 | 1.0646 | 0.01274 | -0.0907 | 83.5636
5 | 1.1182 | 0.01325 | -0.0897 | 84.3925
5.5 | 1.171 | 0.01381 | -0.0886 | 84.7936
6 | 1.223 | 0.01442 | -0.0873 | 84.8128
6.5 | 1.2743 | 0.0151 | -0.0859 | 84.3907
7 | 1.3235 | 0.01588 | -0.0843 | 83.3438
7.5 | 1.3712 | 0.01664 | -0.0824 | 82.4038
8 | 1.4145 | 0.01758 | -0.0798 | 80.4608
8.5 | 1.4543 | 0.01857 | -0.0768 | 78.3145
9 | 1.4883 | 0.01993 | -0.0731 | 74.6764
9.5 | 1.5132 | 0.02162 | -0.0682 | 69.9907
10 | 1.5327 | 0.02374 | -0.0632 | 64.5619
10.5 | 1.5508 | 0.02621 | -0.0587 | 59.1683
11 | 1.5674 | 0.029 | -0.0547 | 54.0483
11.5 | 1.5809 | 0.03222 | -0.0513 | 49.0658
12 | 1.5918 | 0.03589 | -0.0485 | 44.3522
12.5 | 1.6026 | 0.04002 | -0.047 | 40.045
13 | 1.6074 | 0.04531 | -0.0465 | 35.4756
13.5 | 1.5858 | 0.05378 | -0.0465 | 29.4868
14 | 1.5544 | 0.06387 | -0.0472 | 24.3369
14.5 | 1.5245 | 0.07442 | -0.0488 | 20.4851
15 | 1.4929 | 0.08574 | -0.0514 | 17.4119
15.5 | 1.4678 | 0.09659 | -0.0541 | 15.1962
16 | 1.4448 | 0.10747 | -0.0573 | 13.4438
16.5 | 1.4231 | 0.11807 | -0.0607 | 12.053
17 | 1.4132 | 0.12726 | -0.0637 | 11.1048
17.5 | 1.4053 | 0.13607 | -0.067 | 10.3278
18 | 1.4054 | 0.14279 | -0.0688 | 9.8424

## 23. Re 250k Mach 0.50 (1)
BIGFOIL.COM POLAR EXPORT
goe300
GOE 300 (FRIEDRICHSHAFEN G20) |  |  |  | Cl Max: | 1.755 | at alpha= | 10 | deg
JavaFoil+Calcfoil stall+Eppler ext transition |  |  |  | L/D Max: | 103.121 | at alpha= | 1.5 | deg
Re: | 250000 |  |  | Cd Min: | 0.0089 | at alpha= | 0 | deg
Mach: | 0.5 |  |  | Cl=0 at alpha= | -6.4348 | deg
|  |  |  | @ Cl=0.1, Cd= | 0.043492
|  |  |  | @ Cl=0.4, Cd= | 0.033323
|  |  |  | @ Cl=0.6, Cd= | 0.030414
alpha (deg) | Cl | Cd | Cm | Cl/Cd
-20 | -0.595 | 0.2559 | -0.025 | -2.326
-19.5 | -0.575 | 0.24175 | -0.025 | -2.377
-19 | -0.553 | 0.22737 | -0.025 | -2.431
-18.5 | -0.532 | 0.22121 | -0.025 | -2.405
-18 | -0.512 | 0.22004 | -0.026 | -2.325
-17.5 | -0.491 | 0.20833 | -0.027 | -2.357
-17 | -0.47 | 0.20109 | -0.027 | -2.339
-16.5 | -0.45 | 0.20022 | -0.028 | -2.245
-16 | -0.429 | 0.19596 | -0.029 | -2.188
-15.5 | -0.408 | 0.18893 | -0.03 | -2.158
-15 | -0.386 | 0.18731 | -0.031 | -2.063
-14.5 | -0.365 | 0.1816 | -0.032 | -2.011
-14 | -0.344 | 0.18192 | -0.033 | -1.89
-13.5 | -0.322 | 0.16955 | -0.034 | -1.9
-13 | -0.3 | 0.16688 | -0.034 | -1.8
-12.5 | -0.278 | 0.16461 | -0.035 | -1.692
-12 | -0.256 | 0.1607 | -0.036 | -1.596
-11.5 | -0.234 | 0.22743 | -0.037 | -1.029
-11 | -0.212 | 0.15883 | -0.038 | -1.333
-10.5 | -0.189 | 0.15253 | -0.039 | -1.241
-10 | -0.166 | 0.13402 | -0.039 | -1.242
-9.5 | -0.143 | 0.11894 | -0.039 | -1.206
-9 | -0.12 | 0.11435 | -0.038 | -1.052
-8.5 | -0.124 | 0.09033 | -0.041 | -1.374
-8 | -0.123 | 0.06775 | -0.045 | -1.817
-7.5 | -0.091 | 0.06043 | -0.045 | -1.501
-7 | -0.05 | 0.05523 | -0.046 | -0.912
-6.5 | -0.006 | 0.05097 | -0.048 | -0.117
-6 | 0.04 | 0.04707 | -0.049 | 0.853
-5.5 | 0.087 | 0.04419 | -0.051 | 1.979
-5 | 0.136 | 0.04156 | -0.053 | 3.265
-4.5 | 0.185 | 0.03916 | -0.054 | 4.719
-4 | 0.234 | 0.03744 | -0.055 | 6.263
-3.5 | 0.285 | 0.03601 | -0.057 | 7.908
-3 | 0.335 | 0.035 | -0.058 | 9.586
-2.5 | 0.387 | 0.03353 | -0.059 | 11.53
-2 | 0.438 | 0.03272 | -0.06 | 13.396
-1.5 | 0.49 | 0.03188 | -0.063 | 15.383
-1 | 0.543 | 0.03145 | -0.064 | 17.261
-0.5 | 0.597 | 0.03074 | -0.068 | 19.41
0 | 0.798 | 0.0089 | -0.072 | 89.661
0.5 | 0.862 | 0.00907 | -0.075 | 95.05
1 | 0.926 | 0.0093 | -0.078 | 99.527
1.5 | 0.99 | 0.0096 | -0.087 | 103.121
2 | 1.055 | 0.01223 | -0.125 | 86.271
2.5 | 1.119 | 0.01493 | -0.127 | 74.957
3 | 1.183 | 0.01556 | -0.129 | 76.034
3.5 | 1.223 | 0.01648 | -0.127 | 74.195
4 | 1.284 | 0.01719 | -0.129 | 74.672
4.5 | 1.339 | 0.02078 | -0.13 | 64.441
5 | 1.391 | 0.02304 | -0.13 | 60.402
5.5 | 1.454 | 0.02308 | -0.131 | 62.982
6 | 1.508 | 0.02451 | -0.132 | 61.512
6.5 | 1.559 | 0.02588 | -0.133 | 60.237
7 | 1.607 | 0.02788 | -0.134 | 57.647
7.5 | 1.654 | 0.02964 | -0.135 | 55.799
8 | 1.693 | 0.03168 | -0.136 | 53.435
8.5 | 1.725 | 0.03445 | -0.136 | 50.068
9 | 1.743 | 0.04043 | -0.135 | 43.098
9.5 | 1.75 | 0.04766 | -0.134 | 36.717
10 | 1.755 | 0.05344 | -0.134 | 32.845
10.5 | 1.74 | 0.06053 | -0.133 | 28.744
11 | 1.691 | 0.07444 | -0.13 | 22.71
11.5 | 1.58 | 0.09411 | -0.121 | 16.79
12 | 1.332 | 0.12469 | -0.083 | 10.684
12.5 | 1.002 | 0.19428 | -0.078 | 5.159
13 | 1.031 | 0.19838 | -0.08 | 5.199
13.5 | 1.062 | 0.20261 | -0.084 | 5.239
14 | 1.097 | 0.20719 | -0.092 | 5.292
14.5 | 1.126 | 0.21453 | -0.094 | 5.247
15 | 1.154 | 0.2246 | -0.095 | 5.14

## 24. Re 250k Mach 0.50 (2)
BIGFOIL.COM POLAR EXPORT
goe300
GOE 300 (FRIEDRICHSHAFEN G20) |  |  |  | Cl Max: | 1.5619 | at alpha= | 10.5 | deg
XFOIL ncrit=9 |  |  |  | L/D Max: | 77.9941 | at alpha= | 5.5 | deg
Re: | 250000 |  |  | Cd Min: | 0.26321 | at alpha= | -20 | deg
Mach: | 0.5 |  |  | Cl=0 at alpha= | -5.3367 | deg
|  |  |  | @ Cl=0.1, Cd= | 0.053159
|  |  |  | @ Cl=0.4, Cd= | 0.029474
|  |  |  | @ Cl=0.6, Cd= | 0.021683
alpha (deg) | Cl | Cd | Cm | Cl/Cd
-20 | -0.6594 | 0.26321 | 0.0447 | -2.5052
-19.5 | -0.6359 | 0.25573 | 0.0399 | -2.4866
-19 | -0.6122 | 0.2482 | 0.0351 | -2.4666
-18.5 | -0.5884 | 0.24064 | 0.0302 | -2.4451
-17.5 | -0.5419 | 0.22556 | 0.0209 | -2.4025
-17 | -0.5188 | 0.2183 | 0.0168 | -2.3765
-16.5 | -0.4957 | 0.21105 | 0.0126 | -2.3487
-16 | -0.4727 | 0.20378 | 0.0082 | -2.3197
-15.5 | -0.4508 | 0.19731 | 0.0031 | -2.2847
-15 | -0.4287 | 0.18932 | -0.0002 | -2.2644
-14.5 | -0.4067 | 0.18218 | -0.0033 | -2.2324
-14 | -0.3851 | 0.17528 | -0.0069 | -2.1971
-13.5 | -0.365 | 0.16891 | -0.0113 | -2.1609
-12.5 | -0.3249 | 0.15451 | -0.017 | -2.1028
-12 | -0.3052 | 0.1479 | -0.0198 | -2.0636
-11.5 | -0.2864 | 0.14139 | -0.0229 | -2.0256
-11 | -0.2726 | 0.1364 | -0.0277 | -1.9985
-10.5 | -0.2518 | 0.12835 | -0.0286 | -1.9618
-10 | -0.2338 | 0.12219 | -0.0306 | -1.9134
-9.5 | -0.218 | 0.11633 | -0.0331 | -1.874
-9 | -0.2119 | 0.11254 | -0.0365 | -1.8829
-8.5 | -0.2191 | 0.10908 | -0.0347 | -2.0086
-8 | -0.1877 | 0.10057 | -0.0369 | -1.8664
-7.5 | -0.1405 | 0.09253 | -0.0476 | -1.5184
-7 | -0.1028 | 0.08743 | -0.0664 | -1.1758
-6.5 | -0.0669 | 0.07812 | -0.0652 | -0.85637
-6 | -0.0454 | 0.07273 | -0.0669 | -0.62423
-5.5 | -0.0114 | 0.06779 | -0.0766 | -0.16817
-5 | 0.0235 | 0.06108 | -0.0819 | 0.38474
-4.5 | 0.0604 | 0.0553 | -0.0836 | 1.0922
-4 | 0.1414 | 0.05092 | -0.0986 | 2.7769
-3.5 | 0.1727 | 0.04385 | -0.0966 | 3.9384
-3 | 0.2542 | 0.04002 | -0.1046 | 6.3518
-2.5 | 0.2992 | 0.03439 | -0.1045 | 8.7002
-2 | 0.3702 | 0.03054 | -0.1075 | 12.1218
-1.5 | 0.4398 | 0.02805 | -0.1086 | 15.6791
-1 | 0.498 | 0.02459 | -0.1087 | 20.2521
-0.5 | 0.564 | 0.02239 | -0.1087 | 25.1898
0 | 0.6312 | 0.02107 | -0.1083 | 29.9573
0.5 | 0.694 | 0.01931 | -0.1078 | 35.9399
1 | 0.7566 | 0.01824 | -0.1068 | 41.4803
1.5 | 0.8287 | 0.01632 | -0.1047 | 50.7782
2 | 0.8916 | 0.01589 | -0.1031 | 56.1108
2.5 | 0.954 | 0.0157 | -0.1015 | 60.7643
3 | 1.0161 | 0.01569 | -0.0999 | 64.761
3.5 | 1.0775 | 0.01582 | -0.0981 | 68.11
4 | 1.1389 | 0.0161 | -0.0963 | 70.7391
4.5 | 1.1997 | 0.01643 | -0.0943 | 73.0189
5.5 | 1.3142 | 0.01685 | -0.0885 | 77.9941
6 | 1.3666 | 0.01785 | -0.0848 | 76.5602
6.5 | 1.4125 | 0.01906 | -0.0801 | 74.1081
7 | 1.4473 | 0.02047 | -0.074 | 70.7035
7.5 | 1.4744 | 0.02228 | -0.0675 | 66.1759
8 | 1.4998 | 0.02471 | -0.0618 | 60.6961
8.5 | 1.5201 | 0.02783 | -0.0566 | 54.6209
9 | 1.5376 | 0.03157 | -0.0521 | 48.7045
9.5 | 1.552 | 0.03586 | -0.0481 | 43.2794
10 | 1.5596 | 0.04084 | -0.0446 | 38.1881
10.5 | 1.5619 | 0.04649 | -0.0418 | 33.5965
11 | 1.5546 | 0.05347 | -0.0405 | 29.0742
11.5 | 1.5415 | 0.06139 | -0.0401 | 25.11
12 | 1.5259 | 0.07002 | -0.0409 | 21.7923
12.5 | 1.5072 | 0.0796 | -0.043 | 18.9347
13 | 1.482 | 0.09067 | -0.0467 | 16.345
13.5 | 1.4533 | 0.10271 | -0.0513 | 14.1495
14 | 1.4241 | 0.11514 | -0.0566 | 12.3684
14.5 | 1.3903 | 0.12863 | -0.063 | 10.8085
15 | 1.3565 | 0.14281 | -0.0706 | 9.4986
15.5 | 1.3302 | 0.15676 | -0.0787 | 8.4856

## 25. Re 500k Mach 0.00 (1)
BIGFOIL.COM POLAR EXPORT
goe300
GOE 300 (FRIEDRICHSHAFEN G20) |  |  |  | Cl Max: | 1.973 | at alpha= | 14 | deg
JavaFoil+Calcfoil stall+Eppler ext transition |  |  |  | L/D Max: | 106.697 | at alpha= | 4.5 | deg
Re: | 500000 |  |  | Cd Min: | 0.00853 | at alpha= | -1 | deg
Mach: | 0 |  |  | Cl=0 at alpha= | -6.439 | deg
|  |  |  | @ Cl=0.1, Cd= | 0.037886
|  |  |  | @ Cl=0.4, Cd= | 0.028052
|  |  |  | @ Cl=0.6, Cd= | 0.0085767
alpha (deg) | Cl | Cd | Cm | Cl/Cd
-20 | -0.417 | 0.20819 | -0.018 | -2.003
-19.5 | -0.425 | 0.19598 | -0.019 | -2.169
-19 | -0.432 | 0.18935 | -0.02 | -2.283
-18.5 | -0.439 | 0.17818 | -0.021 | -2.463
-18 | -0.444 | 0.17234 | -0.022 | -2.578
-17.5 | -0.448 | 0.15886 | -0.023 | -2.823
-17 | -0.451 | 0.14964 | -0.024 | -3.016
-16.5 | -0.452 | 0.14115 | -0.025 | -3.205
-16 | -0.452 | 0.13661 | -0.026 | -3.309
-15.5 | -0.449 | 0.12829 | -0.027 | -3.504
-15 | -0.445 | 0.11912 | -0.028 | -3.734
-14.5 | -0.438 | 0.11291 | -0.029 | -3.879
-14 | -0.429 | 0.10611 | -0.03 | -4.04
-13.5 | -0.417 | 0.09867 | -0.031 | -4.225
-13 | -0.402 | 0.09345 | -0.032 | -4.307
-12.5 | -0.385 | 0.08735 | -0.033 | -4.413
-12 | -0.366 | 0.08291 | -0.034 | -4.412
-11.5 | -0.344 | 0.07751 | -0.036 | -4.433
-11 | -0.319 | 0.07247 | -0.037 | -4.398
-10.5 | -0.291 | 0.06807 | -0.037 | -4.282
-10 | -0.262 | 0.06407 | -0.039 | -4.087
-9.5 | -0.23 | 0.06013 | -0.04 | -3.827
-9 | -0.196 | 0.05665 | -0.04 | -3.464
-8.5 | -0.161 | 0.05391 | -0.04 | -2.979
-8 | -0.124 | 0.05076 | -0.041 | -2.437
-7.5 | -0.085 | 0.04804 | -0.042 | -1.777
-7 | -0.046 | 0.04551 | -0.043 | -1.008
-6.5 | -0.005 | 0.04306 | -0.044 | -0.125
-6 | 0.036 | 0.04072 | -0.045 | 0.879
-5.5 | 0.077 | 0.03886 | -0.046 | 1.993
-5 | 0.12 | 0.03704 | -0.048 | 3.23
-4.5 | 0.162 | 0.03536 | -0.049 | 4.59
-4 | 0.205 | 0.03387 | -0.05 | 6.067
-3.5 | 0.249 | 0.03274 | -0.051 | 7.605
-3 | 0.293 | 0.03163 | -0.053 | 9.268
-2.5 | 0.338 | 0.03024 | -0.057 | 11.188
-2 | 0.384 | 0.02893 | -0.06 | 13.284
-1.5 | 0.435 | 0.02613 | -0.067 | 16.643
-1 | 0.572 | 0.00853 | -0.1 | 67.021
-0.5 | 0.626 | 0.00862 | -0.101 | 72.702
0 | 0.692 | 0.00855 | -0.103 | 80.922
0.5 | 0.748 | 0.00865 | -0.104 | 86.423
1 | 0.803 | 0.00876 | -0.106 | 91.743
1.5 | 0.859 | 0.00888 | -0.107 | 96.815
2 | 0.916 | 0.00906 | -0.109 | 101.114
2.5 | 0.972 | 0.0092 | -0.11 | 105.7
3 | 1.028 | 0.01023 | -0.112 | 100.542
3.5 | 1.085 | 0.01064 | -0.113 | 101.925
4 | 1.141 | 0.01089 | -0.114 | 104.752
4.5 | 1.198 | 0.01123 | -0.116 | 106.697
5 | 1.254 | 0.01241 | -0.117 | 101.056
5.5 | 1.311 | 0.0152 | -0.118 | 86.23
6 | 1.367 | 0.01579 | -0.119 | 86.567
6.5 | 1.422 | 0.01642 | -0.12 | 86.621
7 | 1.477 | 0.01719 | -0.122 | 85.918
7.5 | 1.531 | 0.01772 | -0.123 | 86.361
8 | 1.584 | 0.01837 | -0.124 | 86.25
8.5 | 1.637 | 0.0192 | -0.125 | 85.284
9 | 1.689 | 0.02002 | -0.127 | 84.394
9.5 | 1.74 | 0.02079 | -0.128 | 83.71
10 | 1.791 | 0.02215 | -0.129 | 80.851
10.5 | 1.801 | 0.02415 | -0.127 | 74.593
11 | 1.839 | 0.02591 | -0.127 | 70.952
11.5 | 1.862 | 0.0298 | -0.127 | 62.486
12 | 1.898 | 0.03187 | -0.127 | 59.547
12.5 | 1.936 | 0.03304 | -0.128 | 58.602
13 | 1.955 | 0.03586 | -0.128 | 54.506
13.5 | 1.967 | 0.03867 | -0.128 | 50.85
14 | 1.973 | 0.04124 | -0.129 | 47.849
14.5 | 1.97 | 0.04489 | -0.128 | 43.875
15 | 1.963 | 0.04951 | -0.128 | 39.636
15.5 | 1.945 | 0.0551 | -0.128 | 35.307
16 | 1.923 | 0.06113 | -0.127 | 31.456
16.5 | 1.897 | 0.0675 | -0.127 | 28.102
17 | 1.854 | 0.07825 | -0.124 | 23.689
17.5 | 1.826 | 0.08274 | -0.125 | 22.074
18 | 1.789 | 0.09143 | -0.124 | 19.563
18.5 | 1.745 | 0.10067 | -0.123 | 17.337
19 | 1.687 | 0.11689 | -0.12 | 14.429

## 26. Re 500k Mach 0.00 (2)
BIGFOIL.COM POLAR EXPORT
goe300
GOE 300 (FRIEDRICHSHAFEN G20) |  |  |  | Cl Max: | 1.6702 | at alpha= | 12.5 | deg
XFOIL ncrit=9 |  |  |  | L/D Max: | 107.591 | at alpha= | 6 | deg
Re: | 500000 |  |  | Cd Min: | 0.24043 | at alpha= | -20 | deg
Mach: | 0 |  |  | Cl=0 at alpha= | -5.0579 | deg
|  |  |  | @ Cl=0.1, Cd= | 0.037103
|  |  |  | @ Cl=0.4, Cd= | 0.014967
|  |  |  | @ Cl=0.6, Cd= | 0.011419
alpha (deg) | Cl | Cd | Cm | Cl/Cd
-20 | -0.6108 | 0.24043 | 0.0396 | -2.5404
-19.5 | -0.5927 | 0.23403 | 0.035 | -2.5326
-19 | -0.5755 | 0.22741 | 0.0313 | -2.5307
-18.5 | -0.5579 | 0.22162 | 0.0282 | -2.5174
-18 | -0.5399 | 0.21582 | 0.0247 | -2.5016
-17.5 | -0.5221 | 0.20972 | 0.0212 | -2.4895
-17 | -0.5045 | 0.20324 | 0.0176 | -2.4823
-16.5 | -0.4887 | 0.19664 | 0.0129 | -2.4853
-16 | -0.472 | 0.18973 | 0.0104 | -2.4877
-15.5 | -0.455 | 0.18385 | 0.0078 | -2.4748
-15 | -0.4383 | 0.17787 | 0.0049 | -2.4642
-14.5 | -0.4224 | 0.17161 | 0.002 | -2.4614
-14 | -0.4083 | 0.16462 | -0.0021 | -2.4803
-13.5 | -0.3953 | 0.15758 | -0.005 | -2.5086
-13 | -0.3788 | 0.1516 | -0.0067 | -2.4987
-12.5 | -0.363 | 0.14581 | -0.009 | -2.4895
-12 | -0.3483 | 0.13953 | -0.0117 | -2.4962
-11.5 | -0.3391 | 0.13267 | -0.0166 | -2.556
-11 | -0.3241 | 0.12566 | -0.0181 | -2.5792
-10.5 | -0.3077 | 0.1201 | -0.0197 | -2.562
-10 | -0.2924 | 0.11435 | -0.0221 | -2.5571
-9.5 | -0.2826 | 0.1078 | -0.0271 | -2.6215
-9 | -0.2714 | 0.10108 | -0.0294 | -2.685
-8.5 | -0.2562 | 0.09635 | -0.0299 | -2.6591
-8 | -0.2364 | 0.09075 | -0.0341 | -2.605
-7.5 | -0.1968 | 0.08026 | -0.0553 | -2.452
-7 | -0.1698 | 0.07481 | -0.0544 | -2.2698
-6.5 | -0.1415 | 0.0695 | -0.0585 | -2.036
-6 | -0.0962 | 0.06001 | -0.0725 | -1.6031
-5.5 | -0.0611 | 0.0556 | -0.0735 | -1.0989
-5 | 0.008 | 0.04646 | -0.0863 | 0.17219
-4.5 | 0.0434 | 0.04254 | -0.086 | 1.0202
-3.5 | 0.155 | 0.03182 | -0.0927 | 4.8712
-3 | 0.2134 | 0.02644 | -0.0945 | 8.0711
-2.5 | 0.2673 | 0.02388 | -0.095 | 11.1935
-2 | 0.3262 | 0.01785 | -0.0953 | 18.2745
-1.5 | 0.3813 | 0.01535 | -0.0952 | 24.8404
-1 | 0.4365 | 0.01422 | -0.0948 | 30.6962
0 | 0.5472 | 0.01185 | -0.0941 | 46.1772
0.5 | 0.6023 | 0.0114 | -0.0937 | 52.8333
1 | 0.6573 | 0.01109 | -0.0933 | 59.2696
1.5 | 0.7122 | 0.0109 | -0.0929 | 65.3394
2 | 0.7664 | 0.01051 | -0.0925 | 72.921
2.5 | 0.8208 | 0.01053 | -0.0921 | 77.9487
3 | 0.8748 | 0.01049 | -0.0917 | 83.3937
3.5 | 0.9282 | 0.01061 | -0.0912 | 87.4835
4 | 0.9813 | 0.01081 | -0.0907 | 90.7771
4.5 | 1.0326 | 0.00964 | -0.0903 | 107.1162
5 | 1.0847 | 0.01009 | -0.0896 | 107.5025
5.5 | 1.1363 | 0.01057 | -0.089 | 107.5024
6 | 1.1878 | 0.01104 | -0.0883 | 107.5906
6.5 | 1.2386 | 0.01154 | -0.0876 | 107.331
7 | 1.289 | 0.01204 | -0.0869 | 107.0598
7.5 | 1.3389 | 0.01255 | -0.0861 | 106.6853
8 | 1.387 | 0.01317 | -0.0851 | 105.3151
8.5 | 1.4281 | 0.01434 | -0.0833 | 99.5886
9 | 1.466 | 0.01571 | -0.081 | 93.3164
9.5 | 1.5049 | 0.01685 | -0.0788 | 89.3116
10 | 1.5404 | 0.01809 | -0.0762 | 85.152
10.5 | 1.5763 | 0.01909 | -0.0736 | 82.572
11 | 1.6087 | 0.02016 | -0.0706 | 79.7966
11.5 | 1.6384 | 0.02144 | -0.0675 | 76.4179
12 | 1.6641 | 0.02306 | -0.0644 | 72.1639
12.5 | 1.6702 | 0.02626 | -0.0599 | 63.6024
13 | 1.654 | 0.03179 | -0.0551 | 52.0289
13.5 | 1.6462 | 0.03736 | -0.0525 | 44.0632
14 | 1.6421 | 0.04311 | -0.0511 | 38.0909
14.5 | 1.6281 | 0.05043 | -0.0505 | 32.2844
15 | 1.611 | 0.0586 | -0.0507 | 27.4915
15.5 | 1.5969 | 0.06677 | -0.0516 | 23.9164
16 | 1.5774 | 0.07606 | -0.0531 | 20.7389
16.5 | 1.5513 | 0.08667 | -0.0554 | 17.8989
17 | 1.5182 | 0.09874 | -0.0586 | 15.3757
17.5 | 1.5014 | 0.1086 | -0.0615 | 13.825

## 27. Re 500k Mach 0.10 (1)
BIGFOIL.COM POLAR EXPORT
goe300
GOE 300 (FRIEDRICHSHAFEN G20) |  |  |  | Cl Max: | 1.969 | at alpha= | 14 | deg
JavaFoil+Calcfoil stall+Eppler ext transition |  |  |  | L/D Max: | 107.092 | at alpha= | 4.5 | deg
Re: | 500000 |  |  | Cd Min: | 0.00852 | at alpha= | -1 | deg
Mach: | 0.1 |  |  | Cl=0 at alpha= | -6.439 | deg
|  |  |  | @ Cl=0.1, Cd= | 0.037959
|  |  |  | @ Cl=0.4, Cd= | 0.028336
|  |  |  | @ Cl=0.6, Cd= | 0.0085609
alpha (deg) | Cl | Cd | Cm | Cl/Cd
-20 | -0.385 | 0.2145 | -0.018 | -1.793
-19.5 | -0.395 | 0.20314 | -0.019 | -1.943
-19 | -0.404 | 0.19414 | -0.02 | -2.082
-18.5 | -0.413 | 0.18205 | -0.021 | -2.268
-18 | -0.42 | 0.17269 | -0.021 | -2.434
-17.5 | -0.427 | 0.16131 | -0.022 | -2.646
-17 | -0.432 | 0.15231 | -0.023 | -2.835
-16.5 | -0.435 | 0.14644 | -0.025 | -2.973
-16 | -0.437 | 0.13643 | -0.025 | -3.202
-15.5 | -0.436 | 0.12783 | -0.027 | -3.414
-15 | -0.434 | 0.12166 | -0.028 | -3.566
-14.5 | -0.429 | 0.11485 | -0.029 | -3.734
-14 | -0.421 | 0.10769 | -0.03 | -3.911
-13.5 | -0.411 | 0.10067 | -0.031 | -4.082
-13 | -0.398 | 0.09451 | -0.032 | -4.211
-12.5 | -0.382 | 0.0884 | -0.033 | -4.322
-12 | -0.363 | 0.08309 | -0.034 | -4.374
-11.5 | -0.342 | 0.07855 | -0.036 | -4.355
-11 | -0.318 | 0.07332 | -0.037 | -4.336
-10.5 | -0.291 | 0.06889 | -0.037 | -4.226
-10 | -0.262 | 0.06401 | -0.039 | -4.092
-9.5 | -0.23 | 0.06046 | -0.04 | -3.811
-9 | -0.197 | 0.05685 | -0.04 | -3.46
-8.5 | -0.161 | 0.05396 | -0.04 | -2.986
-8 | -0.124 | 0.05087 | -0.041 | -2.44
-7.5 | -0.086 | 0.04814 | -0.042 | -1.78
-7 | -0.046 | 0.04557 | -0.043 | -1.011
-6.5 | -0.005 | 0.04324 | -0.044 | -0.125
-6 | 0.036 | 0.0408 | -0.045 | 0.881
-5.5 | 0.078 | 0.03897 | -0.046 | 1.996
-5 | 0.12 | 0.03704 | -0.048 | 3.245
-4.5 | 0.163 | 0.03542 | -0.049 | 4.604
-4 | 0.206 | 0.03394 | -0.05 | 6.083
-3.5 | 0.25 | 0.03268 | -0.052 | 7.658
-3 | 0.295 | 0.03168 | -0.054 | 9.299
-2.5 | 0.34 | 0.03026 | -0.057 | 11.238
-2 | 0.386 | 0.02908 | -0.06 | 13.274
-1.5 | 0.437 | 0.02637 | -0.067 | 16.556
-1 | 0.575 | 0.00852 | -0.1 | 67.46
-0.5 | 0.63 | 0.00861 | -0.102 | 73.166
0 | 0.696 | 0.00854 | -0.103 | 81.43
0.5 | 0.751 | 0.00864 | -0.105 | 86.981
1 | 0.807 | 0.00876 | -0.106 | 92.151
1.5 | 0.864 | 0.00889 | -0.108 | 97.197
2 | 0.92 | 0.00899 | -0.109 | 102.345
2.5 | 0.977 | 0.00926 | -0.111 | 105.467
3 | 1.033 | 0.01031 | -0.112 | 100.265
3.5 | 1.09 | 0.0106 | -0.113 | 102.885
4 | 1.147 | 0.01095 | -0.115 | 104.769
4.5 | 1.204 | 0.01124 | -0.116 | 107.092
5 | 1.261 | 0.01443 | -0.117 | 87.34
5.5 | 1.317 | 0.01527 | -0.118 | 86.279
6 | 1.373 | 0.01585 | -0.12 | 86.625
6.5 | 1.429 | 0.01657 | -0.121 | 86.214
7 | 1.483 | 0.01726 | -0.122 | 85.936
7.5 | 1.538 | 0.01792 | -0.123 | 85.795
8 | 1.591 | 0.01872 | -0.125 | 85.005
8.5 | 1.644 | 0.01945 | -0.126 | 84.555
9 | 1.696 | 0.02011 | -0.127 | 84.345
9.5 | 1.748 | 0.02111 | -0.128 | 82.77
10 | 1.798 | 0.02255 | -0.129 | 79.73
10.5 | 1.804 | 0.02442 | -0.127 | 73.891
11 | 1.843 | 0.02637 | -0.128 | 69.892
11.5 | 1.866 | 0.03047 | -0.127 | 61.242
12 | 1.901 | 0.03251 | -0.128 | 58.477
12.5 | 1.938 | 0.03422 | -0.128 | 56.617
13 | 1.957 | 0.03675 | -0.129 | 53.236
13.5 | 1.965 | 0.03948 | -0.129 | 49.765
14 | 1.969 | 0.0422 | -0.129 | 46.664
14.5 | 1.965 | 0.04636 | -0.129 | 42.389
15 | 1.951 | 0.05071 | -0.128 | 38.472
15.5 | 1.93 | 0.05707 | -0.128 | 33.82
16 | 1.904 | 0.06322 | -0.127 | 30.114
16.5 | 1.874 | 0.07037 | -0.127 | 26.627
17 | 1.826 | 0.08144 | -0.124 | 22.416
17.5 | 1.794 | 0.08668 | -0.124 | 20.692
18 | 1.749 | 0.09582 | -0.124 | 18.25
18.5 | 1.698 | 0.10587 | -0.122 | 16.039
19 | 1.632 | 0.12518 | -0.118 | 13.037

## 28. Re 500k Mach 0.10 (2)
BIGFOIL.COM POLAR EXPORT
goe300
GOE 300 (FRIEDRICHSHAFEN G20) |  |  |  | Cl Max: | 1.6661 | at alpha= | 12.5 | deg
XFOIL ncrit=9 |  |  |  | L/D Max: | 107.332 | at alpha= | 6 | deg
Re: | 500000 |  |  | Cd Min: | 0.241 | at alpha= | -20 | deg
Mach: | 0.1 |  |  | Cl=0 at alpha= | -5.0539 | deg
|  |  |  | @ Cl=0.1, Cd= | 0.036803
|  |  |  | @ Cl=0.4, Cd= | 0.015086
|  |  |  | @ Cl=0.6, Cd= | 0.011496
alpha (deg) | Cl | Cd | Cm | Cl/Cd
-20 | -0.6121 | 0.241 | 0.0398 | -2.5398
-19.5 | -0.5938 | 0.2346 | 0.0351 | -2.5311
-19 | -0.5765 | 0.22794 | 0.0314 | -2.5292
-18.5 | -0.5587 | 0.22214 | 0.0283 | -2.5151
-18 | -0.5405 | 0.21629 | 0.0248 | -2.499
-17.5 | -0.5225 | 0.21014 | 0.0212 | -2.4864
-17 | -0.5047 | 0.2036 | 0.0176 | -2.4789
-16.5 | -0.4887 | 0.19703 | 0.0128 | -2.4803
-16 | -0.4718 | 0.19011 | 0.0104 | -2.4817
-15.5 | -0.4546 | 0.18421 | 0.0077 | -2.4678
-15 | -0.4377 | 0.17819 | 0.0048 | -2.4564
-14.5 | -0.4216 | 0.17189 | 0.0019 | -2.4527
-14 | -0.4075 | 0.1649 | -0.0023 | -2.4712
-13.5 | -0.3939 | 0.15786 | -0.0051 | -2.4952
-13 | -0.3774 | 0.15189 | -0.0069 | -2.4847
-12.5 | -0.3615 | 0.14606 | -0.0092 | -2.475
-12 | -0.3467 | 0.13974 | -0.0119 | -2.481
-11.5 | -0.3376 | 0.13293 | -0.0169 | -2.5397
-11 | -0.322 | 0.12593 | -0.0182 | -2.557
-10.5 | -0.3056 | 0.12035 | -0.0199 | -2.5393
-10 | -0.2902 | 0.11457 | -0.0223 | -2.5329
-9.5 | -0.2807 | 0.10804 | -0.0274 | -2.5981
-9 | -0.2686 | 0.10135 | -0.0295 | -2.6502
-8.5 | -0.2535 | 0.09661 | -0.03 | -2.624
-8 | -0.2331 | 0.0909 | -0.0344 | -2.5644
-7.5 | -0.1951 | 0.0807 | -0.055 | -2.4176
-7 | -0.1685 | 0.07519 | -0.054 | -2.241
-6.5 | -0.1409 | 0.06989 | -0.058 | -2.016
-5.5 | -0.0612 | 0.05599 | -0.0732 | -1.0931
-5 | 0.0074 | 0.04708 | -0.0861 | 0.15718
-4.5 | 0.0434 | 0.04286 | -0.086 | 1.0126
-4 | 0.1118 | 0.03554 | -0.0924 | 3.1458
-3.5 | 0.1556 | 0.03205 | -0.0929 | 4.8549
-3 | 0.214 | 0.02693 | -0.0948 | 7.9465
-2.5 | 0.2683 | 0.02417 | -0.0953 | 11.1005
-2 | 0.3274 | 0.0184 | -0.0958 | 17.7935
-1.5 | 0.3832 | 0.01538 | -0.0956 | 24.9155
-1 | 0.4387 | 0.01441 | -0.0953 | 30.4441
-0.5 | 0.495 | 0.01311 | -0.0949 | 37.7574
0 | 0.5503 | 0.0119 | -0.0946 | 46.2437
0.5 | 0.6057 | 0.01145 | -0.0942 | 52.8996
1 | 0.661 | 0.01113 | -0.0938 | 59.389
1.5 | 0.7161 | 0.01094 | -0.0933 | 65.457
2 | 0.7706 | 0.01056 | -0.0929 | 72.9735
2.5 | 0.8252 | 0.01059 | -0.0924 | 77.9226
3 | 0.8798 | 0.01053 | -0.092 | 83.5518
3.5 | 0.9335 | 0.01066 | -0.0915 | 87.5704
4 | 0.9867 | 0.01089 | -0.091 | 90.6061
4.5 | 1.0384 | 0.00971 | -0.0905 | 106.9413
5 | 1.0907 | 0.01018 | -0.0898 | 107.1415
5.5 | 1.1427 | 0.01066 | -0.0891 | 107.1951
6 | 1.1946 | 0.01113 | -0.0885 | 107.3315
6.5 | 1.2459 | 0.01162 | -0.0877 | 107.2203
7 | 1.2966 | 0.01213 | -0.0869 | 106.892
7.5 | 1.3466 | 0.01266 | -0.0861 | 106.3665
8 | 1.3949 | 0.01329 | -0.085 | 104.9586
8.5 | 1.4344 | 0.01463 | -0.0828 | 98.0451
9 | 1.4727 | 0.01596 | -0.0804 | 92.2744
9.5 | 1.5116 | 0.0171 | -0.0781 | 88.3977
10 | 1.5472 | 0.01833 | -0.0754 | 84.4081
10.5 | 1.5796 | 0.01947 | -0.0721 | 81.1299
11 | 1.6126 | 0.02056 | -0.0691 | 78.4339
11.5 | 1.6423 | 0.02191 | -0.0661 | 74.9566
12 | 1.6656 | 0.02379 | -0.0627 | 70.0126
12.5 | 1.6661 | 0.02758 | -0.0581 | 60.4097
13.5 | 1.6401 | 0.03944 | -0.0516 | 41.5847
14 | 1.6352 | 0.04549 | -0.0505 | 35.9464
14.5 | 1.618 | 0.05339 | -0.0502 | 30.3053
15 | 1.5999 | 0.06193 | -0.0508 | 25.834
15.5 | 1.5836 | 0.07057 | -0.0519 | 22.4401
16 | 1.5626 | 0.08023 | -0.0537 | 19.4765
16.5 | 1.5363 | 0.09107 | -0.0562 | 16.8694
17 | 1.5042 | 0.10311 | -0.0596 | 14.5883
17.5 | 1.4871 | 0.11314 | -0.0627 | 13.1439

## 29. Re 500k Mach 0.25 (1)
BIGFOIL.COM POLAR EXPORT
goe300
GOE 300 (FRIEDRICHSHAFEN G20) |  |  |  | Cl Max: | 1.946 | at alpha= | 13 | deg
JavaFoil+Calcfoil stall+Eppler ext transition |  |  |  | L/D Max: | 110.525 | at alpha= | 4.5 | deg
Re: | 500000 |  |  | Cd Min: | 0.00847 | at alpha= | -0.5 | deg
Mach: | 0.25 |  |  | Cl=0 at alpha= | -6.4302 | deg
|  |  |  | @ Cl=0.1, Cd= | 0.038233
|  |  |  | @ Cl=0.4, Cd= | 0.029028
|  |  |  | @ Cl=0.6, Cd= | 0.01372
alpha (deg) | Cl | Cd | Cm | Cl/Cd
-18.5 | -0.154 | 0.33081 | -0.02 | -0.465
-18 | -0.192 | 0.25977 | -0.02 | -0.74
-17.5 | -0.225 | 0.23556 | -0.021 | -0.955
-17 | -0.254 | 0.20041 | -0.022 | -1.267
-16.5 | -0.28 | 0.18555 | -0.023 | -1.507
-16 | -0.302 | 0.16671 | -0.024 | -1.811
-15.5 | -0.321 | 0.1531 | -0.025 | -2.097
-15 | -0.337 | 0.14186 | -0.027 | -2.373
-14.5 | -0.348 | 0.13049 | -0.028 | -2.669
-14 | -0.356 | 0.12185 | -0.029 | -2.921
-13.5 | -0.359 | 0.11043 | -0.03 | -3.252
-13 | -0.358 | 0.1039 | -0.032 | -3.447
-12.5 | -0.352 | 0.09533 | -0.033 | -3.697
-12 | -0.342 | 0.0897 | -0.034 | -3.817
-11.5 | -0.328 | 0.08206 | -0.036 | -3.995
-11 | -0.309 | 0.07684 | -0.037 | -4.023
-10.5 | -0.287 | 0.07177 | -0.038 | -3.993
-10 | -0.26 | 0.0662 | -0.04 | -3.933
-9.5 | -0.231 | 0.0621 | -0.041 | -3.718
-9 | -0.198 | 0.058 | -0.041 | -3.421
-8.5 | -0.163 | 0.05512 | -0.041 | -2.96
-8 | -0.126 | 0.05179 | -0.042 | -2.437
-7.5 | -0.087 | 0.04881 | -0.043 | -1.791
-7 | -0.047 | 0.04595 | -0.044 | -1.025
-6.5 | -0.006 | 0.04362 | -0.045 | -0.126
-6 | 0.037 | 0.04109 | -0.046 | 0.896
-5.5 | 0.08 | 0.03901 | -0.048 | 2.044
-5 | 0.123 | 0.03734 | -0.049 | 3.3
-4.5 | 0.167 | 0.03556 | -0.05 | 4.703
-4 | 0.212 | 0.03407 | -0.051 | 6.216
-3.5 | 0.257 | 0.03278 | -0.053 | 7.833
-3 | 0.302 | 0.03198 | -0.054 | 9.444
-2.5 | 0.349 | 0.03049 | -0.058 | 11.442
-2 | 0.396 | 0.02915 | -0.061 | 13.596
-1.5 | 0.445 | 0.02766 | -0.065 | 16.097
-1 | 0.498 | 0.02536 | -0.071 | 19.62
-0.5 | 0.646 | 0.00847 | -0.105 | 76.285
0 | 0.715 | 0.00847 | -0.106 | 84.419
0.5 | 0.772 | 0.00857 | -0.108 | 90.124
1 | 0.83 | 0.0087 | -0.109 | 95.309
1.5 | 0.887 | 0.00888 | -0.111 | 99.975
2 | 0.945 | 0.00902 | -0.112 | 104.811
2.5 | 1.003 | 0.00922 | -0.114 | 108.825
3 | 1.061 | 0.01029 | -0.115 | 103.188
3.5 | 1.12 | 0.01061 | -0.116 | 105.506
4 | 1.178 | 0.01091 | -0.118 | 107.938
4.5 | 1.236 | 0.01118 | -0.119 | 110.525
5 | 1.294 | 0.01492 | -0.12 | 86.736
5.5 | 1.352 | 0.01578 | -0.122 | 85.697
6 | 1.409 | 0.0165 | -0.123 | 85.393
6.5 | 1.466 | 0.01737 | -0.124 | 84.375
7 | 1.521 | 0.01795 | -0.126 | 84.736
7.5 | 1.576 | 0.01877 | -0.127 | 83.985
8 | 1.63 | 0.01959 | -0.128 | 83.21
8.5 | 1.683 | 0.02041 | -0.129 | 82.464
9 | 1.735 | 0.0215 | -0.131 | 80.697
9.5 | 1.746 | 0.02308 | -0.129 | 75.646
10 | 1.787 | 0.02487 | -0.129 | 71.83
10.5 | 1.821 | 0.02712 | -0.13 | 67.164
11 | 1.846 | 0.03157 | -0.129 | 58.456
11.5 | 1.88 | 0.03385 | -0.129 | 55.531
12 | 1.911 | 0.03653 | -0.13 | 52.328
12.5 | 1.922 | 0.04367 | -0.128 | 44.011
13 | 1.946 | 0.04287 | -0.13 | 45.395
13.5 | 1.941 | 0.04692 | -0.13 | 41.373
14 | 1.93 | 0.04998 | -0.13 | 38.605
14.5 | 1.902 | 0.05571 | -0.13 | 34.137
15 | 1.862 | 0.06237 | -0.129 | 29.86
15.5 | 1.801 | 0.07418 | -0.126 | 24.275
16 | 1.75 | 0.08165 | -0.126 | 21.429
16.5 | 1.679 | 0.09177 | -0.124 | 18.298
17 | 1.598 | 0.10524 | -0.122 | 15.182
17.5 | 1.503 | 0.12297 | -0.118 | 12.22
18 | 1.408 | 0.13808 | -0.115 | 10.2

## 30. Re 500k Mach 0.25 (2)
BIGFOIL.COM POLAR EXPORT
goe300
GOE 300 (FRIEDRICHSHAFEN G20) |  |  |  | Cl Max: | 1.6647 | at alpha= | 12 | deg
XFOIL ncrit=9 |  |  |  | L/D Max: | 105.866 | at alpha= | 5 | deg
Re: | 500000 |  |  | Cd Min: | 0.24433 | at alpha= | -20 | deg
Mach: | 0.25 |  |  | Cl=0 at alpha= | -5.0366 | deg
|  |  |  | @ Cl=0.1, Cd= | 0.039442
|  |  |  | @ Cl=0.4, Cd= | 0.018866
|  |  |  | @ Cl=0.6, Cd= | 0.012053
alpha (deg) | Cl | Cd | Cm | Cl/Cd
-20 | -0.6197 | 0.24433 | 0.0406 | -2.5363
-19 | -0.5821 | 0.23102 | 0.0323 | -2.5197
-18.5 | -0.5634 | 0.22507 | 0.0288 | -2.5032
-18 | -0.5443 | 0.21896 | 0.0251 | -2.4858
-17.5 | -0.5253 | 0.21255 | 0.0214 | -2.4714
-17 | -0.5063 | 0.20571 | 0.0174 | -2.4612
-16 | -0.471 | 0.19226 | 0.0103 | -2.4498
-15.5 | -0.4529 | 0.1862 | 0.0073 | -2.4323
-15 | -0.4351 | 0.17994 | 0.0042 | -2.418
-14.5 | -0.4179 | 0.1734 | 0.0011 | -2.41
-14 | -0.4034 | 0.16654 | -0.0034 | -2.4222
-13.5 | -0.3873 | 0.15944 | -0.0057 | -2.4291
-13 | -0.3704 | 0.15345 | -0.0078 | -2.4138
-12.5 | -0.3539 | 0.14741 | -0.0104 | -2.4008
-12 | -0.3387 | 0.14077 | -0.0135 | -2.4061
-11.5 | -0.3293 | 0.13435 | -0.0185 | -2.4511
-11 | -0.3111 | 0.12737 | -0.0191 | -2.4425
-10.5 | -0.2945 | 0.12164 | -0.0211 | -2.4211
-10 | -0.2789 | 0.11566 | -0.0236 | -2.4114
-9.5 | -0.2701 | 0.10931 | -0.0291 | -2.471
-9 | -0.2544 | 0.10271 | -0.0301 | -2.4769
-8.5 | -0.2402 | 0.09792 | -0.0309 | -2.453
-8 | -0.2157 | 0.0916 | -0.0365 | -2.3548
-7.5 | -0.1852 | 0.08268 | -0.0528 | -2.24
-7 | -0.1609 | 0.07711 | -0.0519 | -2.0866
-6.5 | -0.1361 | 0.0718 | -0.0558 | -1.8955
-6 | -0.0929 | 0.06282 | -0.0711 | -1.4788
-5.5 | -0.0607 | 0.05806 | -0.0713 | -1.0455
-5 | 0.0048 | 0.05015 | -0.0845 | 0.095713
-4.5 | 0.0443 | 0.04452 | -0.0861 | 0.99506
-4 | 0.1122 | 0.03833 | -0.0928 | 2.9272
-3.5 | 0.1598 | 0.0331 | -0.0945 | 4.8278
-2.5 | 0.2747 | 0.02525 | -0.0974 | 10.8792
-2 | 0.3348 | 0.02079 | -0.0981 | 16.1039
-1.5 | 0.3917 | 0.01941 | -0.0981 | 20.1803
-1 | 0.4512 | 0.01551 | -0.0979 | 29.0909
-0.5 | 0.5095 | 0.01364 | -0.0974 | 37.3534
0 | 0.5668 | 0.01232 | -0.097 | 46.0065
1 | 0.6811 | 0.0114 | -0.096 | 59.7456
1.5 | 0.7381 | 0.01116 | -0.0955 | 66.138
2 | 0.7945 | 0.0108 | -0.0949 | 73.5648
2.5 | 0.8506 | 0.01084 | -0.0944 | 78.4686
3 | 0.9066 | 0.01082 | -0.0938 | 83.7893
3.5 | 0.9618 | 0.01101 | -0.0931 | 87.3569
4 | 1.0168 | 0.01127 | -0.0924 | 90.2218
5 | 1.1243 | 0.01062 | -0.0908 | 105.8663
5.5 | 1.1781 | 0.01113 | -0.0899 | 105.8491
6 | 1.2314 | 0.01167 | -0.0889 | 105.5184
6.5 | 1.2842 | 0.01221 | -0.0878 | 105.1761
7 | 1.3368 | 0.01274 | -0.0866 | 104.9294
7.5 | 1.3873 | 0.01339 | -0.0852 | 103.6072
8 | 1.4328 | 0.01439 | -0.0831 | 99.5691
8.5 | 1.4693 | 0.01597 | -0.0799 | 92.0038
9 | 1.5059 | 0.01738 | -0.0765 | 86.6456
9.5 | 1.5384 | 0.01873 | -0.0725 | 82.1356
10 | 1.5708 | 0.02005 | -0.0687 | 78.3441
10.5 | 1.5984 | 0.02174 | -0.0648 | 73.5235
11 | 1.6271 | 0.02352 | -0.0615 | 69.1794
11.5 | 1.6567 | 0.02541 | -0.0586 | 65.1987
12 | 1.6647 | 0.02915 | -0.055 | 57.1081
12.5 | 1.643 | 0.03605 | -0.0515 | 45.5756
13 | 1.6279 | 0.0432 | -0.0499 | 37.6829
13.5 | 1.6101 | 0.05122 | -0.0493 | 31.435
14 | 1.5937 | 0.05952 | -0.0495 | 26.7759
14.5 | 1.5679 | 0.06941 | -0.0507 | 22.589
15 | 1.5365 | 0.08054 | -0.0528 | 19.0775
15.5 | 1.5149 | 0.09076 | -0.0551 | 16.6913
16 | 1.4911 | 0.10159 | -0.058 | 14.6776
16.5 | 1.4687 | 0.11254 | -0.0614 | 13.0505
17 | 1.4463 | 0.12363 | -0.0654 | 11.6986

## 31. Re 500k Mach 0.50 (1)
BIGFOIL.COM POLAR EXPORT
goe300
GOE 300 (FRIEDRICHSHAFEN G20) |  |  |  | Cl Max: | 1.774 | at alpha= | 10 | deg
JavaFoil+Calcfoil stall+Eppler ext transition |  |  |  | L/D Max: | 107.874 | at alpha= | 4 | deg
Re: | 500000 |  |  | Cd Min: | 0.00754 | at alpha= | 0 | deg
Mach: | 0.5 |  |  | Cl=0 at alpha= | -6.4348 | deg
|  |  |  | @ Cl=0.1, Cd= | 0.04034
|  |  |  | @ Cl=0.4, Cd= | 0.03141
|  |  |  | @ Cl=0.6, Cd= | 0.027757
alpha (deg) | Cl | Cd | Cm | Cl/Cd
-20 | -0.595 | 0.22191 | -0.025 | -2.683
-19.5 | -0.576 | 0.20449 | -0.026 | -2.816
-19 | -0.554 | 0.20001 | -0.026 | -2.769
-18.5 | -0.533 | 0.19382 | -0.026 | -2.748
-18 | -0.512 | 0.18817 | -0.026 | -2.721
-17.5 | -0.491 | 0.18002 | -0.027 | -2.729
-17 | -0.471 | 0.17785 | -0.028 | -2.646
-16.5 | -0.45 | 0.17495 | -0.029 | -2.571
-16 | -0.429 | 0.16539 | -0.029 | -2.593
-15.5 | -0.408 | 0.16256 | -0.03 | -2.509
-15 | -0.387 | 0.15815 | -0.031 | -2.445
-14.5 | -0.365 | 0.15582 | -0.032 | -2.344
-14 | -0.344 | 0.14994 | -0.033 | -2.293
-13.5 | -0.322 | 0.14286 | -0.034 | -2.256
-13 | -0.3 | 0.14171 | -0.035 | -2.12
-12.5 | -0.279 | 0.13735 | -0.036 | -2.028
-12 | -0.256 | 0.13151 | -0.036 | -1.95
-11.5 | -0.234 | 0.18389 | -0.037 | -1.273
-11 | -0.212 | 0.12827 | -0.038 | -1.651
-10.5 | -0.189 | 0.1253 | -0.039 | -1.511
-10 | -0.167 | 0.11538 | -0.042 | -1.444
-9.5 | -0.144 | 0.10349 | -0.042 | -1.388
-9 | -0.12 | 0.09631 | -0.041 | -1.251
-8.5 | -0.124 | 0.07887 | -0.044 | -1.576
-8 | -0.123 | 0.06162 | -0.048 | -2
-7.5 | -0.091 | 0.05456 | -0.046 | -1.663
-7 | -0.05 | 0.05037 | -0.048 | -1.001
-6.5 | -0.006 | 0.04669 | -0.049 | -0.128
-6 | 0.04 | 0.04332 | -0.051 | 0.928
-5.5 | 0.088 | 0.04088 | -0.052 | 2.141
-5 | 0.136 | 0.03872 | -0.053 | 3.507
-4.5 | 0.185 | 0.03656 | -0.055 | 5.059
-4 | 0.235 | 0.03501 | -0.056 | 6.705
-3.5 | 0.285 | 0.03367 | -0.058 | 8.468
-3 | 0.336 | 0.03258 | -0.059 | 10.312
-2.5 | 0.387 | 0.03166 | -0.061 | 12.234
-2 | 0.44 | 0.03064 | -0.064 | 14.349
-1.5 | 0.495 | 0.02897 | -0.07 | 17.076
-1 | 0.548 | 0.02819 | -0.073 | 19.454
-0.5 | 0.602 | 0.02774 | -0.075 | 21.705
0 | 0.798 | 0.00754 | -0.08 | 105.813
0.5 | 0.862 | 0.0089 | -0.12 | 96.864
1 | 0.926 | 0.00907 | -0.122 | 102.123
1.5 | 0.99 | 0.00932 | -0.124 | 106.28
2 | 1.055 | 0.01053 | -0.125 | 100.164
2.5 | 1.119 | 0.01092 | -0.127 | 102.52
3 | 1.183 | 0.01128 | -0.129 | 104.883
3.5 | 1.248 | 0.01167 | -0.13 | 106.866
4 | 1.312 | 0.01216 | -0.132 | 107.874
4.5 | 1.346 | 0.01787 | -0.13 | 75.345
5 | 1.399 | 0.02074 | -0.131 | 67.42
5.5 | 1.463 | 0.01956 | -0.132 | 74.822
6 | 1.519 | 0.02073 | -0.134 | 73.296
6.5 | 1.573 | 0.02186 | -0.135 | 71.933
7 | 1.623 | 0.02352 | -0.136 | 68.991
7.5 | 1.669 | 0.02473 | -0.137 | 67.478
8 | 1.71 | 0.02649 | -0.137 | 64.562
8.5 | 1.745 | 0.0287 | -0.138 | 60.804
9 | 1.766 | 0.03313 | -0.138 | 53.316
9.5 | 1.773 | 0.04014 | -0.137 | 44.168
10 | 1.774 | 0.04531 | -0.136 | 39.163
10.5 | 1.763 | 0.051 | -0.136 | 34.578
11 | 1.716 | 0.06136 | -0.133 | 27.963
11.5 | 1.635 | 0.07307 | -0.131 | 22.376
12 | 1.366 | 0.1095 | -0.105 | 12.471
12.5 | 1.003 | 0.15781 | -0.08 | 6.357
13 | 1.033 | 0.16556 | -0.083 | 6.238
13.5 | 1.068 | 0.17863 | -0.092 | 5.98
14 | 1.098 | 0.17303 | -0.094 | 6.348
14.5 | 1.128 | 0.17981 | -0.096 | 6.274
15 | 1.157 | 0.18836 | -0.097 | 6.144

## 32. Re 500k Mach 0.50 (2)
BIGFOIL.COM POLAR EXPORT
goe300
GOE 300 (FRIEDRICHSHAFEN G20) |  |  |  | Cl Max: | 1.6243 | at alpha= | 11.5 | deg
XFOIL ncrit=9 |  |  |  | L/D Max: | 100.008 | at alpha= | 5 | deg
Re: | 500000 |  |  | Cd Min: | 0.255 | at alpha= | -19.5 | deg
Mach: | 0.5 |  |  | Cl=0 at alpha= | -5.0473 | deg
|  |  |  | @ Cl=0.1, Cd= | 0.047217
|  |  |  | @ Cl=0.4, Cd= | 0.02452
|  |  |  | @ Cl=0.6, Cd= | 0.01604
alpha (deg) | Cl | Cd | Cm | Cl/Cd
-19.5 | -0.6388 | 0.255 | 0.0409 | -2.5051
-19 | -0.6156 | 0.24769 | 0.0363 | -2.4854
-18.5 | -0.592 | 0.24029 | 0.0317 | -2.4637
-18 | -0.5685 | 0.23274 | 0.027 | -2.4426
-17.5 | -0.5448 | 0.22494 | 0.0222 | -2.422
-16.5 | -0.4995 | 0.20983 | 0.0135 | -2.3805
-16 | -0.4766 | 0.20284 | 0.0096 | -2.3496
-15.5 | -0.4541 | 0.19564 | 0.0056 | -2.3211
-15 | -0.4319 | 0.18829 | 0.0016 | -2.2938
-14.5 | -0.4109 | 0.18108 | -0.0032 | -2.2692
-14 | -0.3901 | 0.17347 | -0.0064 | -2.2488
-13.5 | -0.369 | 0.16671 | -0.0093 | -2.2134
-13 | -0.3485 | 0.15998 | -0.0125 | -2.1784
-12.5 | -0.3289 | 0.153 | -0.0164 | -2.1497
-11.5 | -0.2918 | 0.13912 | -0.0222 | -2.0975
-11 | -0.2727 | 0.1328 | -0.0247 | -2.0535
-10.5 | -0.2543 | 0.12636 | -0.0275 | -2.0125
-10 | -0.2398 | 0.12012 | -0.032 | -1.9963
-9.5 | -0.223 | 0.11329 | -0.0338 | -1.9684
-9 | -0.2067 | 0.10788 | -0.0346 | -1.916
-8.5 | -0.1761 | 0.1008 | -0.0415 | -1.747
-8 | -0.1479 | 0.09387 | -0.0524 | -1.5756
-7 | -0.1117 | 0.08226 | -0.0515 | -1.3579
-6.5 | -0.0948 | 0.07687 | -0.0549 | -1.2333
-6 | -0.0708 | 0.07043 | -0.0636 | -1.0053
-5.5 | -0.0402 | 0.0649 | -0.0655 | -0.61941
-5 | 0.0042 | 0.05878 | -0.0744 | 0.071453
-4.5 | 0.0641 | 0.05113 | -0.088 | 1.2537
-4 | 0.1063 | 0.04653 | -0.0886 | 2.2845
-3 | 0.2436 | 0.03363 | -0.1033 | 7.2435
-2 | 0.37 | 0.02629 | -0.1068 | 14.0738
-1.5 | 0.439 | 0.02222 | -0.1081 | 19.757
-1 | 0.5051 | 0.01995 | -0.1082 | 25.3183
-0.5 | 0.573 | 0.01691 | -0.108 | 33.8853
0 | 0.6397 | 0.01476 | -0.1073 | 43.3401
0.5 | 0.7051 | 0.01331 | -0.1065 | 52.9752
1 | 0.7697 | 0.0127 | -0.1055 | 60.6063
1.5 | 0.8338 | 0.0124 | -0.1043 | 67.2419
2 | 0.8976 | 0.01225 | -0.1031 | 73.2735
2.5 | 0.9602 | 0.01213 | -0.1017 | 79.1591
3 | 1.0222 | 0.01241 | -0.1001 | 82.3691
3.5 | 1.0847 | 0.01267 | -0.0986 | 85.6117
4 | 1.1474 | 0.01304 | -0.0969 | 87.9908
4.5 | 1.2095 | 0.01348 | -0.0951 | 89.7255
5 | 1.2681 | 0.01268 | -0.0928 | 100.0079
5.5 | 1.3276 | 0.01339 | -0.0901 | 99.1486
6 | 1.3847 | 0.01417 | -0.087 | 97.7205
6.5 | 1.4382 | 0.01507 | -0.0833 | 95.4346
7 | 1.4759 | 0.01655 | -0.0776 | 89.1782
7.5 | 1.5039 | 0.01869 | -0.0713 | 80.4655
8 | 1.5297 | 0.02129 | -0.0657 | 71.8506
8.5 | 1.5465 | 0.02482 | -0.0605 | 62.3086
9 | 1.5696 | 0.02838 | -0.0565 | 55.3066
9.5 | 1.583 | 0.03294 | -0.053 | 48.0571
10 | 1.5951 | 0.03794 | -0.0502 | 42.0427
10.5 | 1.6084 | 0.04318 | -0.0481 | 37.2487
11 | 1.6169 | 0.04916 | -0.0467 | 32.8906
11.5 | 1.6243 | 0.0556 | -0.0459 | 29.214
12.5 | 1.5751 | 0.07511 | -0.0477 | 20.9706
13 | 1.5357 | 0.08689 | -0.0502 | 17.6741
13.5 | 1.4986 | 0.09903 | -0.0535 | 15.1328
14 | 1.4622 | 0.11165 | -0.0579 | 13.0963
14.5 | 1.4299 | 0.12431 | -0.0631 | 11.5027
15 | 1.4028 | 0.13694 | -0.0689 | 10.2439
15.5 | 1.38 | 0.14957 | -0.0755 | 9.2264
16 | 1.366 | 0.16147 | -0.0819 | 8.4598
16.5 | 1.3571 | 0.17305 | -0.0885 | 7.8422

## 33. Re 750k Mach 0.00 (1)
BIGFOIL.COM POLAR EXPORT
goe300
GOE 300 (FRIEDRICHSHAFEN G20) |  |  |  | Cl Max: | 1.988 | at alpha= | 14 | deg
JavaFoil+Calcfoil stall+Eppler ext transition |  |  |  | L/D Max: | 115.908 | at alpha= | 4.5 | deg
Re: | 750000 |  |  | Cd Min: | 0.00782 | at alpha= | -1.5 | deg
Mach: | 0 |  |  | Cl=0 at alpha= | -6.439 | deg
|  |  |  | @ Cl=0.1, Cd= | 0.03685
|  |  |  | @ Cl=0.4, Cd= | 0.024956
|  |  |  | @ Cl=0.6, Cd= | 0.0079456
alpha (deg) | Cl | Cd | Cm | Cl/Cd
-20 | -0.418 | 0.2009 | -0.019 | -2.078
-19.5 | -0.426 | 0.1875 | -0.02 | -2.27
-19 | -0.433 | 0.18036 | -0.021 | -2.4
-18.5 | -0.439 | 0.16944 | -0.022 | -2.593
-18 | -0.445 | 0.16299 | -0.023 | -2.73
-17.5 | -0.449 | 0.15028 | -0.023 | -2.988
-17 | -0.452 | 0.144 | -0.025 | -3.138
-16.5 | -0.453 | 0.13572 | -0.025 | -3.338
-16 | -0.452 | 0.12878 | -0.026 | -3.514
-15.5 | -0.45 | 0.12127 | -0.027 | -3.71
-15 | -0.445 | 0.1151 | -0.029 | -3.869
-14.5 | -0.438 | 0.10856 | -0.03 | -4.038
-14 | -0.429 | 0.10123 | -0.031 | -4.239
-13.5 | -0.417 | 0.0954 | -0.032 | -4.374
-13 | -0.403 | 0.09014 | -0.033 | -4.469
-12.5 | -0.386 | 0.08509 | -0.034 | -4.534
-12 | -0.366 | 0.07964 | -0.035 | -4.597
-11.5 | -0.344 | 0.07511 | -0.036 | -4.578
-11 | -0.319 | 0.06999 | -0.038 | -4.557
-10.5 | -0.292 | 0.06588 | -0.039 | -4.428
-10 | -0.262 | 0.06172 | -0.04 | -4.247
-9.5 | -0.23 | 0.05824 | -0.04 | -3.955
-9 | -0.196 | 0.05492 | -0.041 | -3.578
-8.5 | -0.161 | 0.05219 | -0.04 | -3.079
-8 | -0.124 | 0.04916 | -0.042 | -2.519
-7.5 | -0.085 | 0.04655 | -0.043 | -1.836
-7 | -0.046 | 0.04419 | -0.044 | -1.039
-6.5 | -0.005 | 0.04176 | -0.045 | -0.129
-6 | 0.036 | 0.0396 | -0.046 | 0.904
-5.5 | 0.078 | 0.03785 | -0.047 | 2.048
-5 | 0.12 | 0.03594 | -0.048 | 3.333
-4.5 | 0.163 | 0.03435 | -0.05 | 4.731
-4 | 0.207 | 0.03201 | -0.055 | 6.458
-3.5 | 0.251 | 0.03067 | -0.056 | 8.179
-3 | 0.295 | 0.03004 | -0.058 | 9.831
-2.5 | 0.341 | 0.02835 | -0.06 | 12.011
-2 | 0.387 | 0.02686 | -0.064 | 14.425
-1.5 | 0.517 | 0.00782 | -0.098 | 66.155
-1 | 0.572 | 0.00791 | -0.1 | 72.307
-0.5 | 0.627 | 0.00798 | -0.101 | 78.573
0 | 0.692 | 0.00786 | -0.103 | 88.059
0.5 | 0.748 | 0.00794 | -0.104 | 94.151
1 | 0.803 | 0.00811 | -0.106 | 99.033
1.5 | 0.859 | 0.00821 | -0.107 | 104.687
2 | 0.916 | 0.0083 | -0.109 | 110.283
2.5 | 0.972 | 0.00853 | -0.11 | 113.893
3 | 1.028 | 0.00949 | -0.112 | 108.383
3.5 | 1.085 | 0.00981 | -0.113 | 110.624
4 | 1.141 | 0.0101 | -0.114 | 112.991
4.5 | 1.198 | 0.01033 | -0.116 | 115.908
5 | 1.254 | 0.01135 | -0.117 | 110.541
5.5 | 1.311 | 0.01397 | -0.118 | 93.829
6 | 1.367 | 0.01451 | -0.119 | 94.181
6.5 | 1.422 | 0.01509 | -0.12 | 94.23
7 | 1.477 | 0.0157 | -0.122 | 94.067
7.5 | 1.531 | 0.01639 | -0.123 | 93.401
8 | 1.584 | 0.01692 | -0.124 | 93.641
8.5 | 1.637 | 0.0177 | -0.125 | 92.504
9 | 1.689 | 0.0184 | -0.127 | 91.806
9.5 | 1.74 | 0.01919 | -0.128 | 90.675
10 | 1.791 | 0.02039 | -0.129 | 87.842
10.5 | 1.84 | 0.02151 | -0.13 | 85.551
11 | 1.888 | 0.02286 | -0.131 | 82.616
11.5 | 1.88 | 0.02682 | -0.128 | 70.12
12 | 1.914 | 0.02865 | -0.128 | 66.814
12.5 | 1.95 | 0.02995 | -0.129 | 65.122
13 | 1.969 | 0.03238 | -0.129 | 60.799
13.5 | 1.981 | 0.03483 | -0.13 | 56.875
14 | 1.988 | 0.03691 | -0.13 | 53.847
14.5 | 1.986 | 0.04025 | -0.13 | 49.35
15 | 1.977 | 0.04395 | -0.13 | 44.99
15.5 | 1.962 | 0.04903 | -0.129 | 40.02
16 | 1.94 | 0.05435 | -0.129 | 35.687
16.5 | 1.911 | 0.06029 | -0.128 | 31.705
17 | 1.87 | 0.07006 | -0.126 | 26.695
17.5 | 1.843 | 0.07412 | -0.127 | 24.86
18 | 1.803 | 0.08227 | -0.126 | 21.913
18.5 | 1.759 | 0.08923 | -0.125 | 19.713
19 | 1.705 | 0.10259 | -0.123 | 16.619

## 34. Re 750k Mach 0.00 (2)
BIGFOIL.COM POLAR EXPORT
goe300
GOE 300 (FRIEDRICHSHAFEN G20) |  |  |  | Cl Max: | 1.038 | at alpha= | 4.5 | deg
XFOIL ncrit=9 |  |  |  | L/D Max: | 102.569 | at alpha= | 4.5 | deg
Re: | 750000 |  |  | Cd Min: | 0.24002 | at alpha= | -20 | deg
Mach: | 0 |  |  | Cl=0 at alpha= | -4.9405 | deg
|  |  |  | @ Cl=0.1, Cd= | 0.012899
|  |  |  | @ Cl=0.4, Cd= | 0.011354
|  |  |  | @ Cl=0.6, Cd= | 0.0097941
alpha (deg) | Cl | Cd | Cm | Cl/Cd
-20 | -0.6124 | 0.24002 | 0.0401 | -2.5515
-19.5 | -0.5947 | 0.23341 | 0.0355 | -2.5479
-19 | -0.5778 | 0.22676 | 0.0319 | -2.5481
-18.5 | -0.5601 | 0.22116 | 0.0287 | -2.5326
-18 | -0.5421 | 0.21546 | 0.0252 | -2.516
-17.5 | -0.5242 | 0.20941 | 0.0217 | -2.5032
-17 | -0.5067 | 0.20282 | 0.0182 | -2.4983
-16.5 | -0.4904 | 0.19571 | 0.014 | -2.5057
-16 | -0.4753 | 0.18868 | 0.0105 | -2.5191
-15.5 | -0.4582 | 0.18284 | 0.0082 | -2.506
-15 | -0.4415 | 0.17704 | 0.0054 | -2.4938
-14.5 | -0.4254 | 0.17098 | 0.0026 | -2.488
-14 | -0.4101 | 0.16419 | -0.0005 | -2.4977
-13.5 | -0.3997 | 0.15656 | -0.0051 | -2.553
-13 | -0.3839 | 0.14997 | -0.0066 | -2.5598
-12.5 | -0.3679 | 0.14435 | -0.0087 | -2.5487
-12 | -0.3524 | 0.13849 | -0.0112 | -2.5446
-11.5 | -0.3381 | 0.13196 | -0.014 | -2.5621
-11 | -0.3307 | 0.12419 | -0.0191 | -2.6629
-10.5 | -0.3146 | 0.11786 | -0.0201 | -2.6693
-10 | -0.2978 | 0.11261 | -0.0221 | -2.6445
-9.5 | -0.2824 | 0.10694 | -0.0246 | -2.6407
-9 | -0.2762 | 0.09942 | -0.0304 | -2.7781
-8 | -0.2244 | 0.087 | -0.0393 | -2.5793
-7.5 | -0.2083 | 0.08153 | -0.0425 | -2.5549
-6.5 | -0.1684 | 0.01498 | -0.0998 | -11.2417
-6 | -0.116 | 0.01334 | -0.0992 | -8.6957
-5.5 | -0.0619 | 0.01246 | -0.0985 | -4.9679
-5 | -0.0065 | 0.0127 | -0.0978 | -0.51181
-4.5 | 0.0481 | 0.01212 | -0.0972 | 3.9686
-4 | 0.1041 | 0.01296 | -0.0966 | 8.0324
-3.5 | 0.1587 | 0.01222 | -0.0961 | 12.9869
-3 | 0.2144 | 0.01273 | -0.0957 | 16.8421
-2.5 | 0.27 | 0.01241 | -0.0953 | 21.7566
-2 | 0.3252 | 0.01171 | -0.0951 | 27.7711
-1.5 | 0.3809 | 0.01159 | -0.0948 | 32.8645
-0.5 | 0.4918 | 0.01022 | -0.0942 | 48.1213
0 | 0.5475 | 0.01004 | -0.094 | 54.5319
0.5 | 0.603 | 0.00978 | -0.0937 | 61.6564
1 | 0.6585 | 0.00967 | -0.0934 | 68.0972
1.5 | 0.7134 | 0.0093 | -0.0931 | 76.7097
2 | 0.7687 | 0.00929 | -0.0928 | 82.7449
2.5 | 0.8234 | 0.00939 | -0.0925 | 87.689
3 | 0.8777 | 0.00946 | -0.0922 | 92.7801
3.5 | 0.9312 | 0.0097 | -0.0918 | 96
4 | 0.9847 | 0.00997 | -0.0914 | 98.7663
4.5 | 1.038 | 0.01012 | -0.0911 | 102.5692

## 35. Re 750k Mach 0.10 (1)
BIGFOIL.COM POLAR EXPORT
goe300
GOE 300 (FRIEDRICHSHAFEN G20) |  |  |  | Cl Max: | 1.984 | at alpha= | 14 | deg
JavaFoil+Calcfoil stall+Eppler ext transition |  |  |  | L/D Max: | 116.268 | at alpha= | 4.5 | deg
Re: | 750000 |  |  | Cd Min: | 0.00783 | at alpha= | -1.5 | deg
Mach: | 0.1 |  |  | Cl=0 at alpha= | -6.439 | deg
|  |  |  | @ Cl=0.1, Cd= | 0.036886
|  |  |  | @ Cl=0.4, Cd= | 0.0255
|  |  |  | @ Cl=0.6, Cd= | 0.0079309
alpha (deg) | Cl | Cd | Cm | Cl/Cd
-20 | -0.385 | 0.20383 | -0.019 | -1.889
-19.5 | -0.395 | 0.19623 | -0.019 | -2.014
-19 | -0.405 | 0.18104 | -0.02 | -2.235
-18.5 | -0.413 | 0.1751 | -0.021 | -2.361
-18 | -0.421 | 0.16569 | -0.022 | -2.54
-17.5 | -0.427 | 0.15672 | -0.023 | -2.727
-17 | -0.432 | 0.14735 | -0.024 | -2.935
-16.5 | -0.436 | 0.13991 | -0.025 | -3.115
-16 | -0.437 | 0.13067 | -0.026 | -3.347
-15.5 | -0.437 | 0.12206 | -0.027 | -3.58
-15 | -0.434 | 0.11582 | -0.029 | -3.75
-14.5 | -0.429 | 0.11039 | -0.03 | -3.889
-14 | -0.422 | 0.1038 | -0.031 | -4.062
-13.5 | -0.411 | 0.09684 | -0.032 | -4.248
-13 | -0.398 | 0.09071 | -0.033 | -4.391
-12.5 | -0.382 | 0.08573 | -0.034 | -4.461
-12 | -0.364 | 0.08061 | -0.036 | -4.513
-11.5 | -0.342 | 0.07517 | -0.037 | -4.554
-11 | -0.318 | 0.07078 | -0.038 | -4.495
-10.5 | -0.291 | 0.06619 | -0.039 | -4.403
-10 | -0.262 | 0.06231 | -0.04 | -4.208
-9.5 | -0.231 | 0.05827 | -0.041 | -3.958
-9 | -0.197 | 0.0551 | -0.041 | -3.574
-8.5 | -0.161 | 0.05225 | -0.041 | -3.087
-8 | -0.124 | 0.04934 | -0.042 | -2.518
-7.5 | -0.086 | 0.04672 | -0.043 | -1.836
-7 | -0.046 | 0.04426 | -0.044 | -1.042
-6.5 | -0.005 | 0.04192 | -0.045 | -0.129
-6 | 0.036 | 0.03963 | -0.046 | 0.908
-5.5 | 0.078 | 0.03786 | -0.047 | 2.057
-5 | 0.12 | 0.036 | -0.049 | 3.344
-4.5 | 0.163 | 0.03439 | -0.05 | 4.747
-4 | 0.208 | 0.03212 | -0.054 | 6.463
-3.5 | 0.252 | 0.03052 | -0.057 | 8.262
-3 | 0.297 | 0.03019 | -0.058 | 9.829
-2.5 | 0.342 | 0.0284 | -0.061 | 12.049
-2 | 0.389 | 0.02712 | -0.064 | 14.339
-1.5 | 0.52 | 0.00783 | -0.099 | 66.374
-1 | 0.575 | 0.00789 | -0.1 | 72.847
-0.5 | 0.63 | 0.00798 | -0.102 | 78.913
0 | 0.696 | 0.0079 | -0.103 | 88.059
0.5 | 0.751 | 0.00798 | -0.105 | 94.135
1 | 0.807 | 0.00808 | -0.106 | 99.942
1.5 | 0.864 | 0.00817 | -0.108 | 105.655
2 | 0.92 | 0.00834 | -0.109 | 110.319
2.5 | 0.977 | 0.00851 | -0.111 | 114.832
3 | 1.033 | 0.00953 | -0.112 | 108.444
3.5 | 1.09 | 0.00982 | -0.113 | 110.982
4 | 1.147 | 0.01008 | -0.115 | 113.722
4.5 | 1.204 | 0.01035 | -0.116 | 116.268
5 | 1.261 | 0.01333 | -0.117 | 94.581
5.5 | 1.317 | 0.01406 | -0.118 | 93.649
6 | 1.373 | 0.01459 | -0.12 | 94.154
6.5 | 1.429 | 0.01516 | -0.121 | 94.245
7 | 1.483 | 0.01584 | -0.122 | 93.627
7.5 | 1.538 | 0.01656 | -0.123 | 92.874
8 | 1.591 | 0.01711 | -0.125 | 93.034
8.5 | 1.644 | 0.01792 | -0.126 | 91.738
9 | 1.696 | 0.01849 | -0.127 | 91.735
9.5 | 1.748 | 0.0193 | -0.128 | 90.57
10 | 1.798 | 0.02051 | -0.129 | 87.653
10.5 | 1.847 | 0.02165 | -0.131 | 85.293
11 | 1.895 | 0.02308 | -0.132 | 82.1
11.5 | 1.882 | 0.02735 | -0.129 | 68.826
12 | 1.916 | 0.02923 | -0.129 | 65.537
12.5 | 1.95 | 0.03062 | -0.129 | 63.684
13 | 1.969 | 0.03296 | -0.13 | 59.74
13.5 | 1.979 | 0.03552 | -0.13 | 55.718
14 | 1.984 | 0.03773 | -0.13 | 52.571
14.5 | 1.98 | 0.04127 | -0.13 | 47.972
15 | 1.968 | 0.04521 | -0.13 | 43.525
15.5 | 1.947 | 0.05072 | -0.129 | 38.391
16 | 1.918 | 0.05668 | -0.128 | 33.846
16.5 | 1.888 | 0.06334 | -0.128 | 29.808
17 | 1.842 | 0.07386 | -0.126 | 24.943
17.5 | 1.808 | 0.0778 | -0.126 | 23.234
18 | 1.763 | 0.08544 | -0.125 | 20.63
18.5 | 1.715 | 0.09511 | -0.125 | 18.036
19 | 1.652 | 0.10925 | -0.122 | 15.119

## 36. Re 750k Mach 0.10 (2)
BIGFOIL.COM POLAR EXPORT
goe300
GOE 300 (FRIEDRICHSHAFEN G20) |  |  |  | Cl Max: | 1.0439 | at alpha= | 4.5 | deg
XFOIL ncrit=9 |  |  |  | L/D Max: | 101.844 | at alpha= | 4.5 | deg
Re: | 750000 |  |  | Cd Min: | 0.24061 | at alpha= | -20 | deg
Mach: | 0.1 |  |  | Cl=0 at alpha= | -4.9333 | deg
|  |  |  | @ Cl=0.1, Cd= | 0.013113
|  |  |  | @ Cl=0.4, Cd= | 0.011554
|  |  |  | @ Cl=0.6, Cd= | 0.009841
alpha (deg) | Cl | Cd | Cm | Cl/Cd
-20 | -0.6137 | 0.24061 | 0.0402 | -2.5506
-19.5 | -0.5958 | 0.23398 | 0.0357 | -2.5464
-19 | -0.5787 | 0.22731 | 0.0321 | -2.5459
-18.5 | -0.5609 | 0.22168 | 0.0288 | -2.5302
-18 | -0.5426 | 0.21594 | 0.0253 | -2.5127
-17.5 | -0.5246 | 0.20984 | 0.0217 | -2.5
-17 | -0.5069 | 0.20319 | 0.0182 | -2.4947
-16.5 | -0.4903 | 0.19609 | 0.014 | -2.5004
-16 | -0.475 | 0.18907 | 0.0105 | -2.5123
-15.5 | -0.4577 | 0.18322 | 0.0081 | -2.4981
-15 | -0.4409 | 0.17738 | 0.0053 | -2.4856
-14.5 | -0.4246 | 0.17128 | 0.0024 | -2.479
-14 | -0.4092 | 0.1644 | -0.0007 | -2.4891
-13.5 | -0.3984 | 0.15687 | -0.0052 | -2.5397
-13 | -0.3825 | 0.15028 | -0.0067 | -2.5452
-12.5 | -0.3663 | 0.14464 | -0.0089 | -2.5325
-12 | -0.3507 | 0.13875 | -0.0114 | -2.5276
-11.5 | -0.3365 | 0.13206 | -0.0143 | -2.5481
-11 | -0.3287 | 0.12448 | -0.0193 | -2.6406
-10.5 | -0.3124 | 0.11815 | -0.0203 | -2.6441
-10 | -0.2956 | 0.11287 | -0.0223 | -2.6189
-9.5 | -0.28 | 0.10717 | -0.0248 | -2.6127
-9 | -0.2737 | 0.0997 | -0.0306 | -2.7452
-8.5 | -0.2556 | 0.09284 | -0.0339 | -2.7531
-8 | -0.2215 | 0.08726 | -0.0394 | -2.5384
-7.5 | -0.2059 | 0.0818 | -0.0424 | -2.5171
-6 | -0.1176 | 0.01376 | -0.1 | -8.5465
-5.5 | -0.0628 | 0.01318 | -0.0992 | -4.7648
-5 | -0.0074 | 0.01291 | -0.0985 | -0.5732
-4.5 | 0.0481 | 0.01264 | -0.0978 | 3.8054
-4 | 0.1041 | 0.01315 | -0.0972 | 7.9163
-3.5 | 0.1597 | 0.01293 | -0.0966 | 12.3511
-2.5 | 0.2712 | 0.01259 | -0.0959 | 21.5409
-2 | 0.3267 | 0.01179 | -0.0956 | 27.7099
-1.5 | 0.3828 | 0.01171 | -0.0953 | 32.69
-1 | 0.4391 | 0.0112 | -0.095 | 39.2054
-0.5 | 0.4946 | 0.01027 | -0.0947 | 48.1597
0 | 0.5506 | 0.01008 | -0.0944 | 54.623
0.5 | 0.6064 | 0.00981 | -0.0941 | 61.8145
1 | 0.6623 | 0.0097 | -0.0938 | 68.2784
1.5 | 0.7175 | 0.00933 | -0.0935 | 76.9025
2 | 0.7731 | 0.00932 | -0.0932 | 82.9506
2.5 | 0.8282 | 0.00944 | -0.0929 | 87.7331
3 | 0.8826 | 0.00951 | -0.0925 | 92.8076
3.5 | 0.9365 | 0.00976 | -0.0921 | 95.9529
4 | 0.9902 | 0.01004 | -0.0917 | 98.6255
4.5 | 1.0439 | 0.01025 | -0.0914 | 101.8439

## 37. Re 750k Mach 0.25 (1)
BIGFOIL.COM POLAR EXPORT
goe300
GOE 300 (FRIEDRICHSHAFEN G20) |  |  |  | Cl Max: | 1.961 | at alpha= | 13 | deg
JavaFoil+Calcfoil stall+Eppler ext transition |  |  |  | L/D Max: | 119.728 | at alpha= | 4.5 | deg
Re: | 750000 |  |  | Cd Min: | 0.00779 | at alpha= | -1 | deg
Mach: | 0.25 |  |  | Cl=0 at alpha= | -6.4302 | deg
|  |  |  | @ Cl=0.1, Cd= | 0.037157
|  |  |  | @ Cl=0.4, Cd= | 0.02727
|  |  |  | @ Cl=0.6, Cd= | 0.0078093
alpha (deg) | Cl | Cd | Cm | Cl/Cd
-18.5 | -0.154 | 0.29885 | -0.02 | -0.515
-18 | -0.193 | 0.24877 | -0.021 | -0.774
-17.5 | -0.225 | 0.21829 | -0.022 | -1.032
-17 | -0.254 | 0.19249 | -0.023 | -1.32
-16.5 | -0.28 | 0.17606 | -0.024 | -1.589
-16 | -0.302 | 0.16077 | -0.025 | -1.88
-15.5 | -0.321 | 0.14549 | -0.026 | -2.209
-15 | -0.337 | 0.13588 | -0.028 | -2.48
-14.5 | -0.349 | 0.12414 | -0.029 | -2.809
-14 | -0.356 | 0.11565 | -0.03 | -3.081
-13.5 | -0.36 | 0.10724 | -0.032 | -3.354
-13 | -0.358 | 0.09848 | -0.033 | -3.64
-12.5 | -0.353 | 0.09133 | -0.034 | -3.862
-12 | -0.343 | 0.0853 | -0.036 | -4.017
-11.5 | -0.328 | 0.07925 | -0.037 | -4.14
-11 | -0.309 | 0.07411 | -0.038 | -4.175
-10.5 | -0.287 | 0.06878 | -0.039 | -4.17
-10 | -0.261 | 0.06406 | -0.04 | -4.068
-9.5 | -0.231 | 0.05987 | -0.041 | -3.86
-9 | -0.199 | 0.05619 | -0.042 | -3.534
-8.5 | -0.163 | 0.05326 | -0.041 | -3.066
-8 | -0.126 | 0.05009 | -0.042 | -2.521
-7.5 | -0.087 | 0.04738 | -0.043 | -1.846
-7 | -0.047 | 0.0446 | -0.045 | -1.057
-6.5 | -0.006 | 0.04233 | -0.046 | -0.13
-6 | 0.037 | 0.0399 | -0.047 | 0.924
-5.5 | 0.08 | 0.03792 | -0.049 | 2.106
-5 | 0.123 | 0.03628 | -0.05 | 3.4
-4.5 | 0.167 | 0.0346 | -0.051 | 4.838
-4 | 0.213 | 0.03272 | -0.054 | 6.496
-3.5 | 0.258 | 0.03095 | -0.057 | 8.348
-3 | 0.304 | 0.03062 | -0.059 | 9.931
-2.5 | 0.351 | 0.02858 | -0.062 | 12.285
-2 | 0.398 | 0.02756 | -0.064 | 14.454
-1.5 | 0.534 | 0.00782 | -0.101 | 68.264
-1 | 0.59 | 0.00779 | -0.103 | 75.783
-0.5 | 0.647 | 0.0079 | -0.105 | 81.856
0 | 0.715 | 0.00783 | -0.106 | 91.252
0.5 | 0.772 | 0.00797 | -0.108 | 96.859
1 | 0.83 | 0.00807 | -0.109 | 102.824
1.5 | 0.887 | 0.00814 | -0.111 | 108.976
2 | 0.945 | 0.00827 | -0.112 | 114.277
2.5 | 1.003 | 0.00853 | -0.114 | 117.687
3 | 1.061 | 0.00951 | -0.115 | 111.611
3.5 | 1.12 | 0.00984 | -0.117 | 113.757
4 | 1.178 | 0.01009 | -0.118 | 116.755
4.5 | 1.236 | 0.01032 | -0.119 | 119.728
5 | 1.294 | 0.01374 | -0.12 | 94.204
5.5 | 1.352 | 0.01455 | -0.122 | 92.887
6 | 1.409 | 0.0151 | -0.123 | 93.313
6.5 | 1.466 | 0.01588 | -0.124 | 92.283
7 | 1.521 | 0.0165 | -0.126 | 92.212
7.5 | 1.576 | 0.01728 | -0.127 | 91.187
8 | 1.63 | 0.01796 | -0.128 | 90.737
8.5 | 1.683 | 0.01883 | -0.129 | 89.386
9 | 1.735 | 0.01971 | -0.131 | 88.039
9.5 | 1.786 | 0.0205 | -0.132 | 87.101
10 | 1.835 | 0.02213 | -0.133 | 82.923
10.5 | 1.837 | 0.02447 | -0.131 | 75.089
11 | 1.858 | 0.02849 | -0.13 | 65.206
11.5 | 1.894 | 0.03049 | -0.131 | 62.131
12 | 1.928 | 0.03242 | -0.131 | 59.468
12.5 | 1.945 | 0.03803 | -0.13 | 51.132
13 | 1.961 | 0.03843 | -0.131 | 51.02
13.5 | 1.956 | 0.04176 | -0.131 | 46.838
14 | 1.946 | 0.04472 | -0.132 | 43.521
14.5 | 1.918 | 0.0495 | -0.131 | 38.756
15 | 1.877 | 0.05582 | -0.13 | 33.616
15.5 | 1.819 | 0.0664 | -0.128 | 27.393
16 | 1.763 | 0.07303 | -0.127 | 24.144
16.5 | 1.694 | 0.08259 | -0.126 | 20.513
17 | 1.616 | 0.09414 | -0.125 | 17.169
17.5 | 1.525 | 0.10787 | -0.122 | 14.133
18 | 1.422 | 0.12643 | -0.118 | 11.249

## 38. Re 750k Mach 0.25 (2)
BIGFOIL.COM POLAR EXPORT
goe300
GOE 300 (FRIEDRICHSHAFEN G20) |  |  |  | Cl Max: | 1.679 | at alpha= | 11.5 | deg
XFOIL ncrit=9 |  |  |  | L/D Max: | 119.208 | at alpha= | 6.5 | deg
Re: | 750000 |  |  | Cd Min: | 0.24399 | at alpha= | -20 | deg
Mach: | 0.25 |  |  | Cl=0 at alpha= | -4.8908 | deg
|  |  |  | @ Cl=0.1, Cd= | 0.02562
|  |  |  | @ Cl=0.4, Cd= | 0.012183
|  |  |  | @ Cl=0.6, Cd= | 0.010177
alpha (deg) | Cl | Cd | Cm | Cl/Cd
-20 | -0.6214 | 0.24399 | 0.0412 | -2.5468
-19.5 | -0.6025 | 0.23726 | 0.0365 | -2.5394
-19 | -0.5842 | 0.23048 | 0.0328 | -2.5347
-18.5 | -0.5655 | 0.22465 | 0.0293 | -2.5172
-18 | -0.5463 | 0.21865 | 0.0256 | -2.4985
-17.5 | -0.5273 | 0.2123 | 0.0219 | -2.4837
-17 | -0.5085 | 0.2053 | 0.0181 | -2.4769
-16.5 | -0.4908 | 0.19824 | 0.0137 | -2.4758
-16 | -0.474 | 0.19125 | 0.0104 | -2.4784
-15.5 | -0.4558 | 0.18532 | 0.0078 | -2.4595
-15 | -0.4379 | 0.17925 | 0.0047 | -2.443
-14.5 | -0.4207 | 0.17292 | 0.0017 | -2.4329
-14 | -0.4047 | 0.16572 | -0.0018 | -2.4421
-13.5 | -0.3922 | 0.15853 | -0.0062 | -2.474
-13 | -0.3751 | 0.15198 | -0.0076 | -2.4681
-12.5 | -0.3582 | 0.14617 | -0.01 | -2.4506
-12 | -0.342 | 0.14009 | -0.0125 | -2.4413
-11.5 | -0.3282 | 0.13297 | -0.0162 | -2.4682
-11 | -0.3182 | 0.12593 | -0.0205 | -2.5268
-10.5 | -0.3006 | 0.11967 | -0.0213 | -2.5119
-10 | -0.2835 | 0.1142 | -0.0235 | -2.4825
-9.5 | -0.2678 | 0.10831 | -0.0261 | -2.4725
-9 | -0.2605 | 0.10108 | -0.0317 | -2.5772
-8.5 | -0.2379 | 0.09422 | -0.0351 | -2.5249
-8 | -0.2064 | 0.08858 | -0.0402 | -2.3301
-7.5 | -0.1934 | 0.08307 | -0.0423 | -2.3282
-6.5 | -0.1491 | 0.06933 | -0.0555 | -2.1506
-6 | -0.1119 | 0.06373 | -0.0617 | -1.7558
-5 | -0.0138 | 0.04753 | -0.0807 | -0.29034
-4.5 | 0.0494 | 0.03508 | -0.0921 | 1.4082
-4 | 0.1092 | 0.0239 | -0.0979 | 4.569
-3.5 | 0.1646 | 0.02342 | -0.0978 | 7.0282
-3 | 0.2197 | 0.01331 | -0.0992 | 16.5064
-2.5 | 0.2786 | 0.01446 | -0.0987 | 19.2669
-2 | 0.3358 | 0.01228 | -0.0984 | 27.3453
-1.5 | 0.3939 | 0.01226 | -0.0981 | 32.1289
-1 | 0.452 | 0.01153 | -0.0977 | 39.2021
-0.5 | 0.5095 | 0.01062 | -0.0973 | 47.9755
0 | 0.5674 | 0.01033 | -0.097 | 54.9274
0.5 | 0.625 | 0.01006 | -0.0966 | 62.1272
1 | 0.6826 | 0.00988 | -0.0961 | 69.0891
1.5 | 0.7398 | 0.00954 | -0.0958 | 77.5472
2 | 0.7972 | 0.00952 | -0.0954 | 83.7395
2.5 | 0.8539 | 0.00965 | -0.0949 | 88.487
3 | 0.9097 | 0.00981 | -0.0944 | 92.7319
3.5 | 0.9653 | 0.01009 | -0.0938 | 95.669
4 | 1.0211 | 0.01036 | -0.0933 | 98.5618
4.5 | 1.0769 | 0.01062 | -0.0927 | 101.403
6 | 1.2401 | 0.01042 | -0.0905 | 119.0115
6.5 | 1.2946 | 0.01086 | -0.0897 | 119.2081
7 | 1.3479 | 0.01139 | -0.0887 | 118.3406
8.5 | 1.4817 | 0.01481 | -0.0821 | 100.0473
9 | 1.5267 | 0.01572 | -0.0798 | 97.1183
9.5 | 1.5663 | 0.01687 | -0.0768 | 92.8453
10 | 1.6077 | 0.01768 | -0.074 | 90.9333
10.5 | 1.643 | 0.01879 | -0.0704 | 87.4401
11 | 1.6711 | 0.02041 | -0.0664 | 81.8765
11.5 | 1.679 | 0.02352 | -0.0611 | 71.3861
12 | 1.6634 | 0.02895 | -0.0556 | 57.4577
12.5 | 1.6619 | 0.03405 | -0.0526 | 48.8076
13 | 1.6585 | 0.03988 | -0.0508 | 41.5873
13.5 | 1.6522 | 0.04644 | -0.0498 | 35.5771
14 | 1.6313 | 0.05505 | -0.0498 | 29.6331
14.5 | 1.6182 | 0.06317 | -0.0503 | 25.6166
15 | 1.5991 | 0.07235 | -0.0515 | 22.1023
15.5 | 1.5751 | 0.08253 | -0.0534 | 19.0852
16 | 1.5452 | 0.09401 | -0.0563 | 16.4365
16.5 | 1.5107 | 0.10654 | -0.0601 | 14.1797

## 39. Re 750k Mach 0.50 (1)
BIGFOIL.COM POLAR EXPORT
goe300
GOE 300 (FRIEDRICHSHAFEN G20) |  |  |  | Cl Max: | 1.785 | at alpha= | 9.5 | deg
JavaFoil+Calcfoil stall+Eppler ext transition |  |  |  | L/D Max: | 117.091 | at alpha= | 4 | deg
Re: | 750000 |  |  | Cd Min: | 0.0081 | at alpha= | 0 | deg
Mach: | 0.5 |  |  | Cl=0 at alpha= | -6.4348 | deg
|  |  |  | @ Cl=0.1, Cd= | 0.03912
|  |  |  | @ Cl=0.4, Cd= | 0.029701
|  |  |  | @ Cl=0.6, Cd= | 0.021023
alpha (deg) | Cl | Cd | Cm | Cl/Cd
-20 | -0.596 | 0.20478 | -0.025 | -2.909
-19.5 | -0.577 | 0.19317 | -0.027 | -2.985
-19 | -0.555 | 0.18873 | -0.027 | -2.94
-18.5 | -0.533 | 0.17996 | -0.027 | -2.963
-18 | -0.513 | 0.17752 | -0.027 | -2.887
-17.5 | -0.492 | 0.1678 | -0.028 | -2.93
-17 | -0.471 | 0.16519 | -0.028 | -2.85
-16.5 | -0.45 | 0.16233 | -0.029 | -2.772
-16 | -0.429 | 0.15397 | -0.03 | -2.787
-15.5 | -0.408 | 0.14976 | -0.031 | -2.725
-15 | -0.387 | 0.14842 | -0.031 | -2.606
-14.5 | -0.365 | 0.14338 | -0.032 | -2.548
-14 | -0.344 | 0.13998 | -0.033 | -2.457
-13.5 | -0.322 | 0.13291 | -0.034 | -2.425
-13 | -0.301 | 0.12758 | -0.035 | -2.355
-12.5 | -0.279 | 0.12481 | -0.036 | -2.232
-12 | -0.256 | 0.12063 | -0.037 | -2.126
-11.5 | -0.234 | 0.15898 | -0.037 | -1.473
-11 | -0.212 | 0.11764 | -0.039 | -1.801
-10.5 | -0.189 | 0.11326 | -0.041 | -1.671
-10 | -0.167 | 0.10866 | -0.043 | -1.535
-9.5 | -0.144 | 0.09394 | -0.043 | -1.53
-9 | -0.121 | 0.09082 | -0.042 | -1.328
-8.5 | -0.124 | 0.07431 | -0.045 | -1.675
-8 | -0.123 | 0.05806 | -0.048 | -2.124
-7.5 | -0.091 | 0.05207 | -0.047 | -1.743
-7 | -0.05 | 0.04825 | -0.048 | -1.045
-6.5 | -0.006 | 0.04509 | -0.05 | -0.133
-6 | 0.04 | 0.04194 | -0.051 | 0.959
-5.5 | 0.088 | 0.03963 | -0.053 | 2.209
-5 | 0.136 | 0.03759 | -0.054 | 3.615
-4.5 | 0.185 | 0.03551 | -0.056 | 5.213
-4 | 0.235 | 0.03402 | -0.058 | 6.906
-3.5 | 0.285 | 0.03266 | -0.059 | 8.74
-3 | 0.337 | 0.03125 | -0.063 | 10.789
-2.5 | 0.389 | 0.02994 | -0.066 | 13.006
-2 | 0.442 | 0.02879 | -0.069 | 15.37
-1.5 | 0.497 | 0.02751 | -0.073 | 18.061
-1 | 0.554 | 0.02588 | -0.078 | 21.397
-0.5 | 0.722 | 0.00814 | -0.117 | 88.671
0 | 0.798 | 0.0081 | -0.119 | 98.485
0.5 | 0.862 | 0.00821 | -0.12 | 105.026
1 | 0.926 | 0.00839 | -0.122 | 110.392
1.5 | 0.99 | 0.00856 | -0.124 | 115.717
2 | 1.055 | 0.00968 | -0.125 | 108.964
2.5 | 1.119 | 0.01006 | -0.127 | 111.287
3 | 1.183 | 0.01046 | -0.129 | 113.167
3.5 | 1.248 | 0.01077 | -0.13 | 115.811
4 | 1.312 | 0.0112 | -0.132 | 117.091
4.5 | 1.375 | 0.0136 | -0.133 | 101.091
5 | 1.403 | 0.01959 | -0.131 | 71.605
5.5 | 1.469 | 0.01786 | -0.133 | 82.273
6 | 1.526 | 0.01897 | -0.134 | 80.437
6.5 | 1.581 | 0.01989 | -0.135 | 79.478
7 | 1.63 | 0.02127 | -0.136 | 76.646
7.5 | 1.676 | 0.02277 | -0.137 | 73.601
8 | 1.72 | 0.02397 | -0.138 | 71.753
8.5 | 1.753 | 0.02635 | -0.139 | 66.522
9 | 1.776 | 0.02983 | -0.139 | 59.545
9.5 | 1.785 | 0.03595 | -0.138 | 49.659
10 | 1.785 | 0.04185 | -0.137 | 42.654
10.5 | 1.776 | 0.04619 | -0.137 | 38.448
11 | 1.731 | 0.05556 | -0.135 | 31.145
11.5 | 1.649 | 0.06583 | -0.133 | 25.054
12 | 1.423 | 0.0895 | -0.123 | 15.903
12.5 | 1.004 | 0.14472 | -0.081 | 6.938
13 | 1.034 | 0.14992 | -0.084 | 6.898
13.5 | 1.074 | 0.15657 | -0.098 | 6.862
14 | 1.1 | 0.15919 | -0.096 | 6.911
14.5 | 1.13 | 0.1633 | -0.098 | 6.921

## 40. Re 750k Mach 0.50 (2)
BIGFOIL.COM POLAR EXPORT
goe300
GOE 300 (FRIEDRICHSHAFEN G20) |  |  |  | Cl Max: | 1.6941 | at alpha= | 11 | deg
XFOIL ncrit=9 |  |  |  | L/D Max: | 108.937 | at alpha= | 5 | deg
Re: | 750000 |  |  | Cd Min: | 0.26255 | at alpha= | -20 | deg
Mach: | 0.5 |  |  | Cl=0 at alpha= | -5.0524 | deg
|  |  |  | @ Cl=0.1, Cd= | 0.042504
|  |  |  | @ Cl=0.4, Cd= | 0.020128
|  |  |  | @ Cl=0.6, Cd= | 0.01272
alpha (deg) | Cl | Cd | Cm | Cl/Cd
-20 | -0.6633 | 0.26255 | 0.0462 | -2.5264
-19.5 | -0.6404 | 0.25458 | 0.0414 | -2.5155
-19 | -0.6173 | 0.24737 | 0.0369 | -2.4955
-18.5 | -0.5939 | 0.24007 | 0.0323 | -2.4739
-18 | -0.5704 | 0.23262 | 0.0277 | -2.4521
-17.5 | -0.547 | 0.22485 | 0.0231 | -2.4327
-17 | -0.5237 | 0.21689 | 0.018 | -2.4146
-16.5 | -0.5015 | 0.20932 | 0.0131 | -2.3959
-16 | -0.479 | 0.20198 | 0.01 | -2.3715
-15.5 | -0.4564 | 0.19514 | 0.0062 | -2.3388
-15 | -0.4342 | 0.18799 | 0.0024 | -2.3097
-14.5 | -0.4126 | 0.18045 | -0.0017 | -2.2865
-14 | -0.3925 | 0.17294 | -0.0063 | -2.2696
-13.5 | -0.3724 | 0.16552 | -0.0092 | -2.2499
-13 | -0.3517 | 0.15904 | -0.012 | -2.2114
-12.5 | -0.3314 | 0.15238 | -0.0151 | -2.1748
-12 | -0.3125 | 0.14519 | -0.0188 | -2.1524
-11.5 | -0.2964 | 0.13826 | -0.0231 | -2.1438
-11 | -0.277 | 0.13129 | -0.0247 | -2.1098
-10.5 | -0.2577 | 0.12519 | -0.0271 | -2.0585
-10 | -0.2393 | 0.11894 | -0.0298 | -2.0119
-9.5 | -0.2247 | 0.1122 | -0.034 | -2.0027
-9 | -0.1987 | 0.10453 | -0.0397 | -1.9009
-8.5 | -0.1708 | 0.09844 | -0.0432 | -1.7351
-8 | -0.1569 | 0.09318 | -0.0438 | -1.6838
-7.5 | -0.1457 | 0.08709 | -0.0481 | -1.673
-7 | -0.1291 | 0.08083 | -0.0498 | -1.5972
-6.5 | -0.1074 | 0.07579 | -0.0515 | -1.4171
-6 | -0.0818 | 0.07029 | -0.0566 | -1.1638
-5.5 | -0.0393 | 0.06227 | -0.0719 | -0.63112
-5 | 0.0046 | 0.05499 | -0.08 | 0.083652
-4.5 | 0.0478 | 0.04945 | -0.0835 | 0.96663
-4 | 0.1104 | 0.04112 | -0.0942 | 2.6848
-3.5 | 0.1731 | 0.03556 | -0.0998 | 4.8678
-2.5 | 0.309 | 0.02477 | -0.1075 | 12.4748
-1.5 | 0.4429 | 0.01794 | -0.109 | 24.6878
-1 | 0.5095 | 0.01438 | -0.109 | 35.4312
-0.5 | 0.5756 | 0.01332 | -0.1084 | 43.2132
0 | 0.6419 | 0.01169 | -0.1077 | 54.9102
0.5 | 0.7079 | 0.01125 | -0.1069 | 62.9244
1 | 0.7733 | 0.01088 | -0.106 | 71.0754
1.5 | 0.8379 | 0.01082 | -0.1049 | 77.4399
2 | 0.9011 | 0.01069 | -0.1037 | 84.2937
2.5 | 0.9642 | 0.01095 | -0.1024 | 88.0548
3 | 1.0278 | 0.01128 | -0.1011 | 91.117
3.5 | 1.0923 | 0.01148 | -0.0998 | 95.1481
4 | 1.1564 | 0.01182 | -0.0984 | 97.8342
5 | 1.2811 | 0.01176 | -0.0952 | 108.9371
6.5 | 1.4477 | 0.01412 | -0.0852 | 102.5283
7 | 1.4862 | 0.01565 | -0.0794 | 94.9649
7.5 | 1.5222 | 0.01735 | -0.0737 | 87.7349
8 | 1.5547 | 0.0195 | -0.0683 | 79.7282
8.5 | 1.5847 | 0.02212 | -0.0634 | 71.641
9 | 1.6072 | 0.02561 | -0.0591 | 62.7567
9.5 | 1.6385 | 0.02888 | -0.0557 | 56.7348
10 | 1.6605 | 0.03317 | -0.0528 | 50.0603
10.5 | 1.6862 | 0.03747 | -0.0504 | 45.0013
11 | 1.6941 | 0.04345 | -0.0484 | 38.9896
11.5 | 1.6613 | 0.05301 | -0.0477 | 31.3394
12 | 1.6186 | 0.06385 | -0.048 | 25.35
12.5 | 1.583 | 0.07464 | -0.0491 | 21.2085
13 | 1.5456 | 0.08622 | -0.0514 | 17.9262
13.5 | 1.5129 | 0.09781 | -0.0543 | 15.4677
14 | 1.4791 | 0.11 | -0.0582 | 13.4464
14.5 | 1.4455 | 0.12266 | -0.0631 | 11.7846
15 | 1.4137 | 0.13579 | -0.0692 | 10.4109
15.5 | 1.3957 | 0.14757 | -0.0748 | 9.4579
16 | 1.3815 | 0.15936 | -0.0811 | 8.6691

## 41. Re 1M Mach 0.00 (1)
BIGFOIL.COM POLAR EXPORT
goe300
GOE 300 (FRIEDRICHSHAFEN G20) |  |  |  | Cl Max: | 1.998 | at alpha= | 14 | deg
JavaFoil+Calcfoil stall+Eppler ext transition |  |  |  | L/D Max: | 122.175 | at alpha= | 4.5 | deg
Re: | 1000000 |  |  | Cd Min: | 0.00741 | at alpha= | -2 | deg
Mach: | 0 |  |  | Cl=0 at alpha= | -6.439 | deg
|  |  |  | @ Cl=0.1, Cd= | 0.035964
|  |  |  | @ Cl=0.4, Cd= | 0.017432
|  |  |  | @ Cl=0.6, Cd= | 0.0076107
alpha (deg) | Cl | Cd | Cm | Cl/Cd
-20 | -0.418 | 0.18969 | -0.019 | -2.203
-19.5 | -0.426 | 0.17894 | -0.02 | -2.38
-19 | -0.433 | 0.17112 | -0.021 | -2.532
-18.5 | -0.44 | 0.16233 | -0.022 | -2.709
-18 | -0.445 | 0.15622 | -0.023 | -2.85
-17.5 | -0.449 | 0.14559 | -0.024 | -3.087
-17 | -0.452 | 0.13946 | -0.026 | -3.242
-16.5 | -0.453 | 0.13172 | -0.026 | -3.442
-16 | -0.453 | 0.12519 | -0.028 | -3.617
-15.5 | -0.45 | 0.11843 | -0.028 | -3.802
-15 | -0.446 | 0.11119 | -0.029 | -4.007
-14.5 | -0.439 | 0.10521 | -0.031 | -4.169
-14 | -0.429 | 0.09978 | -0.032 | -4.303
-13.5 | -0.417 | 0.09341 | -0.033 | -4.47
-13 | -0.403 | 0.08758 | -0.034 | -4.602
-12.5 | -0.386 | 0.08273 | -0.035 | -4.666
-12 | -0.366 | 0.07761 | -0.036 | -4.72
-11.5 | -0.344 | 0.07332 | -0.037 | -4.692
-11 | -0.319 | 0.06888 | -0.038 | -4.634
-10.5 | -0.292 | 0.06436 | -0.039 | -4.535
-10 | -0.262 | 0.06056 | -0.04 | -4.331
-9.5 | -0.23 | 0.05684 | -0.041 | -4.055
-9 | -0.197 | 0.05377 | -0.041 | -3.657
-8.5 | -0.161 | 0.0512 | -0.041 | -3.142
-8 | -0.124 | 0.04826 | -0.043 | -2.568
-7.5 | -0.086 | 0.04569 | -0.043 | -1.872
-7 | -0.046 | 0.04336 | -0.044 | -1.06
-6.5 | -0.005 | 0.04097 | -0.046 | -0.131
-6 | 0.036 | 0.03887 | -0.047 | 0.922
-5.5 | 0.078 | 0.03709 | -0.048 | 2.092
-5 | 0.12 | 0.03494 | -0.051 | 3.439
-4.5 | 0.163 | 0.03285 | -0.054 | 4.975
-4 | 0.208 | 0.03081 | -0.057 | 6.738
-3.5 | 0.252 | 0.02991 | -0.059 | 8.419
-3 | 0.296 | 0.02854 | -0.06 | 10.382
-2.5 | 0.343 | 0.0265 | -0.064 | 12.961
-2 | 0.463 | 0.00741 | -0.097 | 62.468
-1.5 | 0.517 | 0.00752 | -0.098 | 68.809
-1 | 0.572 | 0.00757 | -0.1 | 75.592
-0.5 | 0.627 | 0.00765 | -0.101 | 81.906
0 | 0.692 | 0.00757 | -0.103 | 91.452
0.5 | 0.748 | 0.00765 | -0.104 | 97.747
1 | 0.803 | 0.00767 | -0.106 | 104.791
1.5 | 0.859 | 0.00783 | -0.107 | 109.769
2 | 0.916 | 0.00792 | -0.109 | 115.669
2.5 | 0.972 | 0.00829 | -0.11 | 117.289
3 | 1.028 | 0.009 | -0.112 | 114.283
3.5 | 1.085 | 0.00927 | -0.113 | 117.045
4 | 1.141 | 0.00955 | -0.114 | 119.493
4.5 | 1.198 | 0.0098 | -0.116 | 122.175
5 | 1.254 | 0.01068 | -0.117 | 117.488
5.5 | 1.311 | 0.01322 | -0.118 | 99.12
6 | 1.367 | 0.0137 | -0.119 | 99.749
6.5 | 1.422 | 0.01427 | -0.12 | 99.612
7 | 1.477 | 0.01485 | -0.122 | 99.419
7.5 | 1.531 | 0.0155 | -0.123 | 98.761
8 | 1.584 | 0.01599 | -0.124 | 99.107
8.5 | 1.637 | 0.01671 | -0.125 | 97.956
9 | 1.689 | 0.01734 | -0.127 | 97.396
9.5 | 1.74 | 0.01807 | -0.128 | 96.291
10 | 1.791 | 0.01918 | -0.129 | 93.388
10.5 | 1.84 | 0.02022 | -0.13 | 91.022
11 | 1.888 | 0.0217 | -0.131 | 87.015
11.5 | 1.89 | 0.02492 | -0.129 | 75.861
12 | 1.929 | 0.02635 | -0.13 | 73.217
12.5 | 1.963 | 0.02764 | -0.13 | 70.999
13 | 1.977 | 0.03015 | -0.13 | 65.567
13.5 | 1.989 | 0.03226 | -0.13 | 61.668
14 | 1.998 | 0.03427 | -0.131 | 58.306
14.5 | 1.997 | 0.03724 | -0.131 | 53.625
15 | 1.988 | 0.04057 | -0.131 | 48.992
15.5 | 1.973 | 0.04518 | -0.13 | 43.666
16 | 1.95 | 0.05004 | -0.13 | 38.972
16.5 | 1.922 | 0.0563 | -0.129 | 34.135
17 | 1.883 | 0.06509 | -0.128 | 28.921
17.5 | 1.853 | 0.06832 | -0.128 | 27.119
18 | 1.813 | 0.0756 | -0.127 | 23.977
18.5 | 1.769 | 0.0834 | -0.126 | 21.209
19 | 1.717 | 0.09583 | -0.125 | 17.918

## 42. Re 1M Mach 0.00 (2)
BIGFOIL.COM POLAR EXPORT
goe300
GOE 300 (FRIEDRICHSHAFEN G20) |  |  |  | Cl Max: | 1.7188 | at alpha= | 15 | deg
XFOIL ncrit=9 |  |  |  | L/D Max: | 129.824 | at alpha= | 6.5 | deg
Re: | 1000000 |  |  | Cd Min: | 0.23942 | at alpha= | -20 | deg
Mach: | 0 |  |  | Cl=0 at alpha= | -4.8937 | deg
|  |  |  | @ Cl=0.1, Cd= | 0.01019
|  |  |  | @ Cl=0.4, Cd= | 0.0096177
|  |  |  | @ Cl=0.6, Cd= | 0.0087251
alpha (deg) | Cl | Cd | Cm | Cl/Cd
-20 | -0.6148 | 0.23942 | 0.0405 | -2.5679
-19.5 | -0.5967 | 0.23392 | 0.0367 | -2.5509
-19 | -0.5787 | 0.22816 | 0.033 | -2.5364
-18.5 | -0.5607 | 0.22202 | 0.0293 | -2.5254
-18 | -0.5428 | 0.21482 | 0.0253 | -2.5268
-17.5 | -0.5264 | 0.20759 | 0.021 | -2.5358
-17 | -0.5102 | 0.20094 | 0.018 | -2.5391
-16.5 | -0.4929 | 0.1954 | 0.0151 | -2.5225
-16 | -0.4756 | 0.18961 | 0.012 | -2.5083
-15.5 | -0.4587 | 0.18352 | 0.0089 | -2.4995
-15 | -0.4426 | 0.17695 | 0.0058 | -2.5013
-14.5 | -0.4294 | 0.16909 | 0.0018 | -2.5395
-14 | -0.4162 | 0.16188 | -0.0009 | -2.571
-13.5 | -0.3998 | 0.15641 | -0.003 | -2.5561
-13 | -0.3838 | 0.15064 | -0.0055 | -2.5478
-12.5 | -0.3688 | 0.14446 | -0.0082 | -2.553
-12 | -0.3572 | 0.13669 | -0.0119 | -2.6132
-11.5 | -0.347 | 0.12928 | -0.0156 | -2.6841
-11 | -0.3311 | 0.1235 | -0.0168 | -2.681
-10.5 | -0.3147 | 0.11808 | -0.0191 | -2.6651
-10 | -0.2993 | 0.11229 | -0.0217 | -2.6654
-9.5 | -0.2922 | 0.10395 | -0.027 | -2.811
-9 | -0.2805 | 0.09734 | -0.0293 | -2.8817
-8.5 | -0.2498 | 0.09166 | -0.0347 | -2.7253
-8 | -0.2337 | 0.08657 | -0.0369 | -2.6995
-7.5 | -0.2209 | 0.07782 | -0.0466 | -2.8386
-7 | -0.1957 | 0.07035 | -0.053 | -2.7818
-6.5 | -0.1767 | 0.01145 | -0.0989 | -15.4323
-6 | -0.1223 | 0.01071 | -0.0983 | -11.4192
-5.5 | -0.0672 | 0.01026 | -0.0977 | -6.5497
-5 | -0.0119 | 0.00997 | -0.0971 | -1.1936
-4.5 | 0.0441 | 0.0101 | -0.0966 | 4.3663
-4 | 0.0999 | 0.01019 | -0.0962 | 9.8037
-3.5 | 0.1561 | 0.01042 | -0.0957 | 14.9808
-3 | 0.2119 | 0.01013 | -0.0955 | 20.9181
-2.5 | 0.2682 | 0.0103 | -0.0952 | 26.0388
-2 | 0.3247 | 0.0103 | -0.0949 | 31.5243
-1.5 | 0.3802 | 0.00966 | -0.0947 | 39.3582
-1 | 0.4363 | 0.00954 | -0.0945 | 45.7338
-0.5 | 0.4923 | 0.00932 | -0.0943 | 52.8219
0 | 0.548 | 0.00895 | -0.094 | 61.2291
0.5 | 0.6035 | 0.00871 | -0.0938 | 69.2882
1 | 0.6594 | 0.00866 | -0.0936 | 76.1432
1.5 | 0.7151 | 0.00864 | -0.0934 | 82.7662
2 | 0.7702 | 0.0086 | -0.0931 | 89.5581
2.5 | 0.825 | 0.00874 | -0.0929 | 94.3936
3 | 0.8791 | 0.00897 | -0.0925 | 98.0045
4 | 0.9869 | 0.0095 | -0.0919 | 103.8842
4.5 | 1.0409 | 0.00972 | -0.0916 | 107.0885
5.5 | 1.1461 | 0.00888 | -0.091 | 129.0653
6 | 1.1989 | 0.00926 | -0.0906 | 129.4708
6.5 | 1.2515 | 0.00964 | -0.0902 | 129.8237
7 | 1.3036 | 0.01005 | -0.0897 | 129.7114
7.5 | 1.348 | 0.01117 | -0.0883 | 120.6804
8 | 1.3929 | 0.01218 | -0.0869 | 114.3596
8.5 | 1.4393 | 0.01297 | -0.0857 | 110.9715
9 | 1.4874 | 0.01354 | -0.0848 | 109.8523
9.5 | 1.5333 | 0.01424 | -0.0837 | 107.6756
10 | 1.5781 | 0.01495 | -0.0823 | 105.5585
10.5 | 1.621 | 0.01572 | -0.0808 | 103.117
11 | 1.6588 | 0.01676 | -0.0786 | 98.9737
11.5 | 1.678 | 0.01862 | -0.0736 | 90.1182
12 | 1.6754 | 0.02182 | -0.0664 | 76.7828
12.5 | 1.6854 | 0.02461 | -0.0619 | 68.4844
13 | 1.6997 | 0.02739 | -0.0587 | 62.0555
13.5 | 1.7103 | 0.03077 | -0.056 | 55.5834
14 | 1.7184 | 0.0347 | -0.0539 | 49.5216
14.5 | 1.716 | 0.04008 | -0.0522 | 42.8144
15 | 1.7188 | 0.04521 | -0.0514 | 38.0181
15.5 | 1.7148 | 0.0514 | -0.0511 | 33.3619
16 | 1.7024 | 0.05899 | -0.0514 | 28.8591
16.5 | 1.6767 | 0.06873 | -0.0526 | 24.3955
17 | 1.6584 | 0.07781 | -0.0542 | 21.3135
17.5 | 1.6406 | 0.0871 | -0.0562 | 18.8358
18 | 1.6186 | 0.09732 | -0.0588 | 16.6317
18.5 | 1.5945 | 0.10819 | -0.062 | 14.738
19 | 1.5696 | 0.11939 | -0.0659 | 13.1468
19.5 | 1.5445 | 0.13095 | -0.0704 | 11.7946
20 | 1.5192 | 0.14282 | -0.0757 | 10.6372

## 43. Re 1M Mach 0.10 (1)
BIGFOIL.COM POLAR EXPORT
goe300
GOE 300 (FRIEDRICHSHAFEN G20) |  |  |  | Cl Max: | 1.994 | at alpha= | 14 | deg
JavaFoil+Calcfoil stall+Eppler ext transition |  |  |  | L/D Max: | 121.64 | at alpha= | 4.5 | deg
Re: | 1000000 |  |  | Cd Min: | 0.00748 | at alpha= | -1.5 | deg
Mach: | 0.1 |  |  | Cl=0 at alpha= | -6.439 | deg
|  |  |  | @ Cl=0.1, Cd= | 0.036131
|  |  |  | @ Cl=0.4, Cd= | 0.024053
|  |  |  | @ Cl=0.6, Cd= | 0.0075527
alpha (deg) | Cl | Cd | Cm | Cl/Cd
-20 | -0.385 | 0.20123 | -0.019 | -1.915
-19.5 | -0.395 | 0.18418 | -0.02 | -2.147
-19 | -0.405 | 0.17806 | -0.021 | -2.275
-18.5 | -0.414 | 0.16748 | -0.022 | -2.47
-18 | -0.421 | 0.15816 | -0.023 | -2.663
-17.5 | -0.428 | 0.15168 | -0.024 | -2.82
-17 | -0.433 | 0.14252 | -0.025 | -3.037
-16.5 | -0.436 | 0.13469 | -0.026 | -3.238
-16 | -0.438 | 0.1279 | -0.027 | -3.423
-15.5 | -0.437 | 0.11962 | -0.028 | -3.655
-15 | -0.435 | 0.11342 | -0.03 | -3.832
-14.5 | -0.43 | 0.10703 | -0.031 | -4.013
-14 | -0.422 | 0.10104 | -0.032 | -4.176
-13.5 | -0.412 | 0.0944 | -0.033 | -4.36
-13 | -0.399 | 0.08901 | -0.034 | -4.478
-12.5 | -0.383 | 0.08326 | -0.035 | -4.596
-12 | -0.364 | 0.07846 | -0.036 | -4.639
-11.5 | -0.343 | 0.07404 | -0.037 | -4.627
-11 | -0.318 | 0.06906 | -0.038 | -4.61
-10.5 | -0.292 | 0.06467 | -0.039 | -4.508
-10 | -0.262 | 0.06082 | -0.04 | -4.313
-9.5 | -0.231 | 0.05728 | -0.041 | -4.029
-9 | -0.197 | 0.05393 | -0.042 | -3.654
-8.5 | -0.161 | 0.05116 | -0.042 | -3.155
-8 | -0.124 | 0.0483 | -0.043 | -2.574
-7.5 | -0.086 | 0.04574 | -0.044 | -1.877
-7 | -0.046 | 0.04338 | -0.044 | -1.064
-6.5 | -0.005 | 0.04112 | -0.046 | -0.131
-6 | 0.036 | 0.03896 | -0.047 | 0.924
-5.5 | 0.078 | 0.0372 | -0.048 | 2.096
-5 | 0.121 | 0.03511 | -0.051 | 3.437
-4.5 | 0.164 | 0.03298 | -0.054 | 4.977
-4 | 0.208 | 0.03084 | -0.057 | 6.762
-3.5 | 0.253 | 0.02985 | -0.059 | 8.48
-3 | 0.298 | 0.02864 | -0.06 | 10.395
-2.5 | 0.345 | 0.02672 | -0.064 | 12.899
-2 | 0.393 | 0.02502 | -0.068 | 15.692
-1.5 | 0.52 | 0.00748 | -0.099 | 69.539
-1 | 0.575 | 0.00753 | -0.1 | 76.393
-0.5 | 0.63 | 0.00758 | -0.102 | 83.065
0 | 0.696 | 0.00754 | -0.103 | 92.249
0.5 | 0.751 | 0.00762 | -0.105 | 98.559
1 | 0.807 | 0.00771 | -0.106 | 104.775
1.5 | 0.864 | 0.00779 | -0.108 | 110.804
2 | 0.92 | 0.00795 | -0.109 | 115.746
2.5 | 0.977 | 0.00833 | -0.111 | 117.312
3 | 1.033 | 0.00903 | -0.112 | 114.442
3.5 | 1.09 | 0.00935 | -0.113 | 116.572
4 | 1.147 | 0.00954 | -0.115 | 120.265
4.5 | 1.204 | 0.0099 | -0.116 | 121.64
5 | 1.261 | 0.01263 | -0.117 | 99.838
5.5 | 1.317 | 0.01329 | -0.118 | 99.098
6 | 1.373 | 0.01381 | -0.12 | 99.471
6.5 | 1.429 | 0.01435 | -0.121 | 99.576
7 | 1.483 | 0.01499 | -0.122 | 98.995
7.5 | 1.538 | 0.01565 | -0.123 | 98.244
8 | 1.591 | 0.01607 | -0.125 | 99.052
8.5 | 1.644 | 0.01691 | -0.126 | 97.229
9 | 1.696 | 0.01744 | -0.127 | 97.289
9.5 | 1.748 | 0.01818 | -0.128 | 96.126
10 | 1.798 | 0.01929 | -0.129 | 93.188
10.5 | 1.847 | 0.02058 | -0.131 | 89.765
11 | 1.895 | 0.02187 | -0.132 | 86.663
11.5 | 1.895 | 0.02519 | -0.129 | 75.215
12 | 1.931 | 0.02685 | -0.13 | 71.91
12.5 | 1.962 | 0.02851 | -0.13 | 68.816
13 | 1.979 | 0.0308 | -0.131 | 64.265
13.5 | 1.988 | 0.03289 | -0.131 | 60.437
14 | 1.994 | 0.035 | -0.131 | 56.974
14.5 | 1.99 | 0.03815 | -0.131 | 52.169
15 | 1.978 | 0.04172 | -0.131 | 47.417
15.5 | 1.957 | 0.04676 | -0.13 | 41.867
16 | 1.931 | 0.05238 | -0.13 | 36.861
16.5 | 1.896 | 0.05831 | -0.129 | 32.52
17 | 1.852 | 0.0679 | -0.127 | 27.283
17.5 | 1.82 | 0.07208 | -0.128 | 25.245
18 | 1.772 | 0.07988 | -0.127 | 22.187
18.5 | 1.725 | 0.08841 | -0.126 | 19.512
19 | 1.664 | 0.10085 | -0.124 | 16.495

## 44. Re 1M Mach 0.10 (2)
BIGFOIL.COM POLAR EXPORT
goe300
GOE 300 (FRIEDRICHSHAFEN G20) |  |  |  | Cl Max: | 1.7135 | at alpha= | 14 | deg
XFOIL ncrit=9 |  |  |  | L/D Max: | 129.959 | at alpha= | 6.5 | deg
Re: | 1000000 |  |  | Cd Min: | 0.24005 | at alpha= | -20 | deg
Mach: | 0.1 |  |  | Cl=0 at alpha= | -4.8843 | deg
|  |  |  | @ Cl=0.1, Cd= | 0.010231
|  |  |  | @ Cl=0.4, Cd= | 0.0096653
|  |  |  | @ Cl=0.6, Cd= | 0.0087846
alpha (deg) | Cl | Cd | Cm | Cl/Cd
-20 | -0.6161 | 0.24005 | 0.0406 | -2.5665
-19.5 | -0.5978 | 0.2345 | 0.0369 | -2.5493
-19 | -0.5796 | 0.22869 | 0.0331 | -2.5344
-18.5 | -0.5615 | 0.22252 | 0.0294 | -2.5234
-18 | -0.5434 | 0.21529 | 0.0254 | -2.524
-17.5 | -0.5267 | 0.20806 | 0.021 | -2.5315
-17 | -0.5103 | 0.20139 | 0.018 | -2.5339
-16.5 | -0.4929 | 0.19581 | 0.015 | -2.5172
-16 | -0.4754 | 0.18999 | 0.0119 | -2.5022
-15.5 | -0.4583 | 0.18386 | 0.0088 | -2.4927
-15 | -0.442 | 0.17721 | 0.0057 | -2.4942
-14.5 | -0.4285 | 0.16943 | 0.0016 | -2.5291
-14 | -0.415 | 0.16222 | -0.001 | -2.5583
-13.5 | -0.3985 | 0.15672 | -0.0032 | -2.5428
-13 | -0.3824 | 0.15093 | -0.0057 | -2.5336
-12.5 | -0.3672 | 0.14471 | -0.0084 | -2.5375
-12 | -0.3555 | 0.13695 | -0.0122 | -2.5958
-11.5 | -0.3449 | 0.12965 | -0.0158 | -2.6602
-11 | -0.329 | 0.1238 | -0.017 | -2.6575
-10.5 | -0.3125 | 0.11836 | -0.0193 | -2.6403
-10 | -0.2971 | 0.11253 | -0.0219 | -2.6402
-9.5 | -0.2897 | 0.10425 | -0.0272 | -2.7789
-9 | -0.2777 | 0.09766 | -0.0294 | -2.8435
-8.5 | -0.2467 | 0.09193 | -0.0349 | -2.6836
-8 | -0.2312 | 0.08687 | -0.0369 | -2.6614
-7 | -0.2165 | 0.02588 | -0.0968 | -8.3655
-6.5 | -0.1788 | 0.01188 | -0.0997 | -15.0505
-6 | -0.1242 | 0.011 | -0.0991 | -11.2909
-5.5 | -0.0688 | 0.01043 | -0.0985 | -6.5964
-5 | -0.0131 | 0.01003 | -0.0978 | -1.3061
-4.5 | 0.0435 | 0.0102 | -0.0973 | 4.2647
-4 | 0.0998 | 0.01023 | -0.0968 | 9.7556
-3.5 | 0.1565 | 0.01048 | -0.0964 | 14.9332
-3 | 0.2127 | 0.01018 | -0.096 | 20.8939
-2.5 | 0.2695 | 0.01038 | -0.0957 | 25.9634
-2 | 0.3263 | 0.01034 | -0.0955 | 31.5571
-1.5 | 0.3822 | 0.0097 | -0.0952 | 39.4021
-1 | 0.4387 | 0.00959 | -0.095 | 45.7456
-0.5 | 0.495 | 0.00936 | -0.0947 | 52.8846
0 | 0.5511 | 0.00903 | -0.0945 | 61.0299
0.5 | 0.6069 | 0.00875 | -0.0942 | 69.36
1 | 0.6632 | 0.00868 | -0.094 | 76.4055
1.5 | 0.7192 | 0.00867 | -0.0938 | 82.9527
2 | 0.7747 | 0.00863 | -0.0935 | 89.7683
2.5 | 0.8298 | 0.00878 | -0.0933 | 94.5103
3 | 0.8841 | 0.00902 | -0.0929 | 98.0155
3.5 | 0.9382 | 0.00932 | -0.0925 | 100.6652
4 | 0.9927 | 0.00953 | -0.0922 | 104.1658
4.5 | 1.0469 | 0.00978 | -0.0919 | 107.045
6.5 | 1.2593 | 0.00969 | -0.0903 | 129.9587
7 | 1.3112 | 0.01016 | -0.0898 | 129.0551
7.5 | 1.3548 | 0.01139 | -0.0881 | 118.9464
8 | 1.4009 | 0.01231 | -0.0868 | 113.8018
8.5 | 1.4479 | 0.01308 | -0.0856 | 110.6957
9 | 1.4957 | 0.01371 | -0.0845 | 109.0956
9.5 | 1.5421 | 0.01439 | -0.0832 | 107.1647
10 | 1.5862 | 0.01518 | -0.0816 | 104.4928
10.5 | 1.6288 | 0.01599 | -0.0799 | 101.8637
11 | 1.6653 | 0.01711 | -0.0773 | 97.329
11.5 | 1.6789 | 0.01921 | -0.0715 | 87.3972
12 | 1.6749 | 0.02265 | -0.0645 | 73.947
12.5 | 1.6871 | 0.02545 | -0.0604 | 66.2908
13 | 1.698 | 0.02867 | -0.0572 | 59.2257
13.5 | 1.7088 | 0.03223 | -0.0547 | 53.0189
14 | 1.7135 | 0.0367 | -0.0528 | 46.6894
14.5 | 1.7105 | 0.04238 | -0.0515 | 40.361
15 | 1.7102 | 0.04807 | -0.0509 | 35.5773
15.5 | 1.7031 | 0.05484 | -0.0508 | 31.0558
16 | 1.6871 | 0.06312 | -0.0515 | 26.7285
16.5 | 1.658 | 0.07355 | -0.0531 | 22.5425
17 | 1.6378 | 0.0831 | -0.0549 | 19.7088
17.5 | 1.6182 | 0.09289 | -0.0573 | 17.4206
18 | 1.5955 | 0.1034 | -0.0602 | 15.4304
18.5 | 1.5708 | 0.11456 | -0.0638 | 13.7116
19 | 1.5463 | 0.12586 | -0.0679 | 12.2859

## 45. Re 1M Mach 0.25 (1)
BIGFOIL.COM POLAR EXPORT
goe300
GOE 300 (FRIEDRICHSHAFEN G20) |  |  |  | Cl Max: | 1.973 | at alpha= | 13 | deg
JavaFoil+Calcfoil stall+Eppler ext transition |  |  |  | L/D Max: | 125.37 | at alpha= | 4.5 | deg
Re: | 1000000 |  |  | Cd Min: | 0.00747 | at alpha= | -1.5 | deg
Mach: | 0.25 |  |  | Cl=0 at alpha= | -6.4302 | deg
|  |  |  | @ Cl=0.1, Cd= | 0.036496
|  |  |  | @ Cl=0.4, Cd= | 0.025148
|  |  |  | @ Cl=0.6, Cd= | 0.0075123
alpha (deg) | Cl | Cd | Cm | Cl/Cd
-18.5 | -0.154 | 0.28189 | -0.021 | -0.547
-18 | -0.193 | 0.22432 | -0.021 | -0.859
-17.5 | -0.225 | 0.20791 | -0.022 | -1.084
-17 | -0.254 | 0.18338 | -0.023 | -1.386
-16.5 | -0.28 | 0.16424 | -0.024 | -1.704
-16 | -0.302 | 0.1495 | -0.025 | -2.022
-15.5 | -0.322 | 0.14006 | -0.027 | -2.296
-15 | -0.337 | 0.12927 | -0.029 | -2.609
-14.5 | -0.349 | 0.11964 | -0.03 | -2.917
-14 | -0.357 | 0.11168 | -0.031 | -3.193
-13.5 | -0.36 | 0.10389 | -0.033 | -3.464
-13 | -0.359 | 0.09528 | -0.034 | -3.764
-12.5 | -0.353 | 0.08893 | -0.035 | -3.969
-12 | -0.343 | 0.08362 | -0.036 | -4.1
-11.5 | -0.328 | 0.07716 | -0.037 | -4.254
-11 | -0.31 | 0.07239 | -0.039 | -4.277
-10.5 | -0.287 | 0.06723 | -0.04 | -4.268
-10 | -0.261 | 0.06268 | -0.041 | -4.16
-9.5 | -0.231 | 0.05872 | -0.042 | -3.937
-9 | -0.199 | 0.05499 | -0.043 | -3.614
-8.5 | -0.163 | 0.05208 | -0.042 | -3.138
-8 | -0.126 | 0.04912 | -0.043 | -2.574
-7.5 | -0.088 | 0.04638 | -0.044 | -1.888
-7 | -0.047 | 0.04383 | -0.046 | -1.077
-6.5 | -0.006 | 0.04152 | -0.046 | -0.133
-6 | 0.037 | 0.03914 | -0.048 | 0.942
-5.5 | 0.08 | 0.03724 | -0.049 | 2.146
-5 | 0.123 | 0.03564 | -0.05 | 3.465
-4.5 | 0.168 | 0.03381 | -0.052 | 4.962
-4 | 0.214 | 0.03129 | -0.057 | 6.827
-3.5 | 0.259 | 0.03029 | -0.06 | 8.565
-3 | 0.305 | 0.02889 | -0.061 | 10.567
-2.5 | 0.352 | 0.02768 | -0.063 | 12.719
-2 | 0.403 | 0.02499 | -0.07 | 16.139
-1.5 | 0.534 | 0.00747 | -0.101 | 71.449
-1 | 0.59 | 0.0075 | -0.103 | 78.665
-0.5 | 0.647 | 0.00757 | -0.105 | 85.428
0 | 0.715 | 0.00749 | -0.106 | 95.373
0.5 | 0.772 | 0.00762 | -0.108 | 101.273
1 | 0.83 | 0.00771 | -0.109 | 107.565
1.5 | 0.887 | 0.00778 | -0.111 | 114.041
2 | 0.945 | 0.00794 | -0.112 | 119.098
2.5 | 1.003 | 0.00841 | -0.114 | 119.3
3 | 1.061 | 0.00903 | -0.115 | 117.582
3.5 | 1.12 | 0.00929 | -0.117 | 120.542
4 | 1.178 | 0.00961 | -0.118 | 122.543
4.5 | 1.236 | 0.00986 | -0.119 | 125.37
5 | 1.294 | 0.01301 | -0.121 | 99.447
5.5 | 1.352 | 0.01374 | -0.122 | 98.397
6 | 1.409 | 0.0143 | -0.123 | 98.529
6.5 | 1.466 | 0.01505 | -0.124 | 97.409
7 | 1.521 | 0.01561 | -0.126 | 97.462
7.5 | 1.576 | 0.01635 | -0.127 | 96.395
8 | 1.63 | 0.0168 | -0.128 | 97.025
8.5 | 1.683 | 0.01762 | -0.129 | 95.527
9 | 1.735 | 0.01858 | -0.131 | 93.351
9.5 | 1.786 | 0.01932 | -0.132 | 92.416
10 | 1.835 | 0.0208 | -0.133 | 88.205
10.5 | 1.883 | 0.02241 | -0.134 | 83.997
11 | 1.87 | 0.02658 | -0.131 | 70.358
11.5 | 1.905 | 0.02827 | -0.131 | 67.368
12 | 1.935 | 0.03009 | -0.132 | 64.293
12.5 | 1.953 | 0.03552 | -0.131 | 54.982
13 | 1.973 | 0.03493 | -0.132 | 56.491
13.5 | 1.97 | 0.03796 | -0.133 | 51.908
14 | 1.957 | 0.04133 | -0.133 | 47.344
14.5 | 1.929 | 0.04558 | -0.132 | 42.315
15 | 1.889 | 0.0518 | -0.132 | 36.461
15.5 | 1.831 | 0.06181 | -0.13 | 29.62
16 | 1.775 | 0.06781 | -0.129 | 26.175
16.5 | 1.704 | 0.07741 | -0.127 | 22.01
17 | 1.625 | 0.08686 | -0.126 | 18.712
17.5 | 1.537 | 0.09991 | -0.125 | 15.386
18 | 1.436 | 0.11558 | -0.121 | 12.425

## 46. Re 1M Mach 0.25 (2)
BIGFOIL.COM POLAR EXPORT
goe300
GOE 300 (FRIEDRICHSHAFEN G20) |  |  |  | Cl Max: | 1.6886 | at alpha= | 13.5 | deg
XFOIL ncrit=9 |  |  |  | L/D Max: | 128.547 | at alpha= | 6.5 | deg
Re: | 1000000 |  |  | Cd Min: | 0.24368 | at alpha= | -20 | deg
Mach: | 0.25 |  |  | Cl=0 at alpha= | -4.8444 | deg
|  |  |  | @ Cl=0.1, Cd= | 0.010862
|  |  |  | @ Cl=0.4, Cd= | 0.010001
|  |  |  | @ Cl=0.6, Cd= | 0.0091727
alpha (deg) | Cl | Cd | Cm | Cl/Cd
-20 | -0.6236 | 0.24368 | 0.0417 | -2.5591
-19.5 | -0.6044 | 0.23781 | 0.0377 | -2.5415
-19 | -0.5852 | 0.23173 | 0.0338 | -2.5254
-18.5 | -0.5662 | 0.22533 | 0.0299 | -2.5128
-18 | -0.547 | 0.21796 | 0.0257 | -2.5096
-17.5 | -0.5291 | 0.21069 | 0.0212 | -2.5113
-17 | -0.5115 | 0.20389 | 0.018 | -2.5087
-16.5 | -0.493 | 0.19811 | 0.0149 | -2.4885
-16 | -0.4747 | 0.1921 | 0.0116 | -2.4711
-15.5 | -0.4566 | 0.18577 | 0.0083 | -2.4579
-15 | -0.4393 | 0.17867 | 0.0049 | -2.4587
-14.5 | -0.4243 | 0.17125 | 0.0009 | -2.4777
-14 | -0.4095 | 0.16406 | -0.0019 | -2.496
-13.5 | -0.3921 | 0.15839 | -0.0041 | -2.4755
-13 | -0.3754 | 0.15246 | -0.0068 | -2.4623
-12.5 | -0.3594 | 0.14607 | -0.0095 | -2.4605
-12 | -0.3469 | 0.13836 | -0.0134 | -2.5072
-11 | -0.3178 | 0.12541 | -0.0181 | -2.5341
-10.5 | -0.301 | 0.11977 | -0.0205 | -2.5132
-10 | -0.2852 | 0.11376 | -0.0231 | -2.507
-9.5 | -0.2768 | 0.10572 | -0.0283 | -2.6182
-9 | -0.261 | 0.09917 | -0.0308 | -2.6318
-8.5 | -0.2312 | 0.09335 | -0.0359 | -2.4767
-8 | -0.218 | 0.08839 | -0.0371 | -2.4663
-7.5 | -0.2103 | 0.08075 | -0.0438 | -2.6043
-7 | -0.1884 | 0.07317 | -0.0503 | -2.5748
-5.5 | -0.0756 | 0.01245 | -0.1027 | -6.0723
-5 | -0.0183 | 0.01135 | -0.1019 | -1.6123
-4 | 0.0993 | 0.01086 | -0.1004 | 9.1436
-3.5 | 0.1584 | 0.01105 | -0.0997 | 14.3348
-3 | 0.2176 | 0.01101 | -0.0992 | 19.7639
-2.5 | 0.2762 | 0.01083 | -0.0988 | 25.5032
-2 | 0.3349 | 0.01069 | -0.0984 | 31.3283
-1.5 | 0.3931 | 0.01002 | -0.098 | 39.2315
-1 | 0.4516 | 0.00986 | -0.0977 | 45.8012
-0.5 | 0.51 | 0.00961 | -0.0974 | 53.0697
0 | 0.5684 | 0.00947 | -0.0971 | 60.0211
0.5 | 0.6258 | 0.00893 | -0.0967 | 70.0784
1 | 0.6839 | 0.00885 | -0.0964 | 77.2768
1.5 | 0.7418 | 0.00884 | -0.0961 | 83.914
2 | 0.799 | 0.00886 | -0.0957 | 90.1806
2.5 | 0.8552 | 0.00905 | -0.0953 | 94.4972
3 | 0.9113 | 0.00936 | -0.0948 | 97.3611
3.5 | 0.9676 | 0.00959 | -0.0943 | 100.8968
4 | 1.0243 | 0.00982 | -0.0939 | 104.3075
4.5 | 1.081 | 0.01003 | -0.0935 | 107.7767
6.5 | 1.3009 | 0.01012 | -0.0908 | 128.5474
7 | 1.3495 | 0.0111 | -0.0893 | 121.5766
7.5 | 1.3951 | 0.01228 | -0.0872 | 113.6075
8 | 1.4436 | 0.01313 | -0.0855 | 109.9467
8.5 | 1.4933 | 0.01382 | -0.0839 | 108.0535
9 | 1.5391 | 0.01474 | -0.0818 | 104.4166
9.5 | 1.5872 | 0.01541 | -0.08 | 102.9981
10 | 1.6312 | 0.01627 | -0.0775 | 100.2581
10.5 | 1.6651 | 0.01745 | -0.0736 | 95.4212
11 | 1.684 | 0.01948 | -0.0682 | 86.4476
11.5 | 1.6734 | 0.02371 | -0.0609 | 70.5778
12 | 1.6773 | 0.02765 | -0.0566 | 60.6618
12.5 | 1.6861 | 0.03169 | -0.0537 | 53.2061
13 | 1.6878 | 0.03682 | -0.0515 | 45.8392
13.5 | 1.6886 | 0.04244 | -0.0502 | 39.7879
14 | 1.6759 | 0.04987 | -0.0496 | 33.6054
14.5 | 1.664 | 0.05759 | -0.0497 | 28.8939
15 | 1.6486 | 0.06605 | -0.0505 | 24.9599
15.5 | 1.628 | 0.07552 | -0.0519 | 21.5572
16 | 1.6022 | 0.08601 | -0.054 | 18.6281
16.5 | 1.5707 | 0.09775 | -0.0571 | 16.0685
17 | 1.5342 | 0.11069 | -0.0612 | 13.8603
17.5 | 1.5076 | 0.12238 | -0.0654 | 12.319
18 | 1.4871 | 0.13341 | -0.0697 | 11.1468
18.5 | 1.4678 | 0.14455 | -0.0747 | 10.1543

## 47. Re 1M Mach 0.50 (1)
BIGFOIL.COM POLAR EXPORT
goe300
GOE 300 (FRIEDRICHSHAFEN G20) |  |  |  | Cl Max: | 1.793 | at alpha= | 9.5 | deg
JavaFoil+Calcfoil stall+Eppler ext transition |  |  |  | L/D Max: | 123.179 | at alpha= | 4 | deg
Re: | 1000000 |  |  | Cd Min: | 0.00767 | at alpha= | -1 | deg
Mach: | 0.5 |  |  | Cl=0 at alpha= | -6.4348 | deg
|  |  |  | @ Cl=0.1, Cd= | 0.038345
|  |  |  | @ Cl=0.4, Cd= | 0.028652
|  |  |  | @ Cl=0.6, Cd= | 0.014362
alpha (deg) | Cl | Cd | Cm | Cl/Cd
-20 | -0.596 | 0.19656 | -0.025 | -3.032
-19.5 | -0.577 | 0.18863 | -0.027 | -3.059
-19 | -0.556 | 0.18094 | -0.027 | -3.071
-18.5 | -0.534 | 0.17246 | -0.027 | -3.095
-18 | -0.513 | 0.16865 | -0.028 | -3.041
-17.5 | -0.492 | 0.16049 | -0.028 | -3.065
-17 | -0.471 | 0.15609 | -0.028 | -3.017
-16.5 | -0.45 | 0.15445 | -0.029 | -2.915
-16 | -0.429 | 0.14624 | -0.03 | -2.935
-15.5 | -0.408 | 0.14362 | -0.031 | -2.842
-15 | -0.387 | 0.13986 | -0.032 | -2.766
-14.5 | -0.365 | 0.13498 | -0.033 | -2.707
-14 | -0.344 | 0.13133 | -0.034 | -2.62
-13.5 | -0.322 | 0.12669 | -0.034 | -2.545
-13 | -0.301 | 0.12064 | -0.035 | -2.491
-12.5 | -0.279 | 0.11679 | -0.037 | -2.385
-12 | -0.256 | 0.11368 | -0.038 | -2.256
-11.5 | -0.234 | 0.14647 | -0.038 | -1.599
-11 | -0.212 | 0.10866 | -0.04 | -1.949
-10.5 | -0.189 | 0.10602 | -0.041 | -1.786
-10 | -0.167 | 0.10093 | -0.043 | -1.653
-9.5 | -0.144 | 0.09241 | -0.043 | -1.556
-9 | -0.121 | 0.08653 | -0.043 | -1.394
-8.5 | -0.125 | 0.07124 | -0.046 | -1.748
-8 | -0.123 | 0.05692 | -0.049 | -2.168
-7.5 | -0.091 | 0.05091 | -0.047 | -1.783
-7 | -0.05 | 0.04718 | -0.049 | -1.069
-6.5 | -0.006 | 0.0441 | -0.051 | -0.136
-6 | 0.04 | 0.04108 | -0.052 | 0.979
-5.5 | 0.088 | 0.03884 | -0.053 | 2.256
-5 | 0.136 | 0.03686 | -0.055 | 3.689
-4.5 | 0.185 | 0.03486 | -0.057 | 5.315
-4 | 0.235 | 0.03337 | -0.058 | 7.047
-3.5 | 0.287 | 0.03148 | -0.063 | 9.103
-3 | 0.339 | 0.02992 | -0.066 | 11.321
-2.5 | 0.391 | 0.02882 | -0.069 | 13.565
-2 | 0.444 | 0.02783 | -0.071 | 15.948
-1.5 | 0.501 | 0.02559 | -0.077 | 19.586
-1 | 0.659 | 0.00767 | -0.115 | 85.938
-0.5 | 0.722 | 0.00778 | -0.117 | 92.817
0 | 0.798 | 0.00772 | -0.119 | 103.37
0.5 | 0.862 | 0.00781 | -0.12 | 110.335
1 | 0.926 | 0.00796 | -0.122 | 116.386
1.5 | 0.99 | 0.00837 | -0.124 | 118.297
2 | 1.055 | 0.00919 | -0.125 | 114.796
2.5 | 1.119 | 0.00959 | -0.127 | 116.717
3 | 1.183 | 0.00989 | -0.129 | 119.609
3.5 | 1.248 | 0.01015 | -0.13 | 122.859
4 | 1.312 | 0.01065 | -0.132 | 123.179
4.5 | 1.375 | 0.01295 | -0.133 | 106.229
5 | 1.406 | 0.01873 | -0.132 | 75.057
5.5 | 1.501 | 0.0165 | -0.136 | 90.951
6 | 1.562 | 0.01754 | -0.138 | 89.071
6.5 | 1.586 | 0.01881 | -0.136 | 84.332
7 | 1.635 | 0.01995 | -0.137 | 81.975
7.5 | 1.683 | 0.02142 | -0.138 | 78.573
8 | 1.727 | 0.02248 | -0.139 | 76.841
8.5 | 1.761 | 0.02458 | -0.139 | 71.619
9 | 1.784 | 0.02795 | -0.14 | 63.82
9.5 | 1.793 | 0.03378 | -0.139 | 53.084
10 | 1.793 | 0.03906 | -0.138 | 45.913
10.5 | 1.785 | 0.04301 | -0.138 | 41.488
11 | 1.739 | 0.05166 | -0.136 | 33.665
11.5 | 1.659 | 0.06152 | -0.134 | 26.973
12 | 1.451 | 0.08014 | -0.128 | 18.103
12.5 | 1.005 | 0.13503 | -0.083 | 7.442
13 | 1.035 | 0.14077 | -0.086 | 7.353
13.5 | 1.079 | 0.15202 | -0.101 | 7.095
14 | 1.102 | 0.15 | -0.097 | 7.345
14.5 | 1.132 | 0.15294 | -0.099 | 7.4

## 48. Re 1M Mach 0.50 (2)
BIGFOIL.COM POLAR EXPORT
goe300
GOE 300 (FRIEDRICHSHAFEN G20) |  |  |  | Cl Max: | 1.7334 | at alpha= | 10.5 | deg
XFOIL ncrit=9 |  |  |  | L/D Max: | 123.482 | at alpha= | 5.5 | deg
Re: | 1000000 |  |  | Cd Min: | 0.26298 | at alpha= | -20 | deg
Mach: | 0.5 |  |  | Cl=0 at alpha= | -4.9366 | deg
|  |  |  | @ Cl=0.1, Cd= | 0.038973
|  |  |  | @ Cl=0.4, Cd= | 0.016284
|  |  |  | @ Cl=0.6, Cd= | 0.010824
alpha (deg) | Cl | Cd | Cm | Cl/Cd
-20 | -0.6655 | 0.26298 | 0.0472 | -2.5306
-19.5 | -0.6419 | 0.25551 | 0.0423 | -2.5122
-19 | -0.6183 | 0.24787 | 0.0375 | -2.4945
-18.5 | -0.5945 | 0.23974 | 0.0326 | -2.4798
-18 | -0.571 | 0.23167 | 0.0275 | -2.4647
-17 | -0.526 | 0.21653 | 0.0189 | -2.4292
-16.5 | -0.5029 | 0.20959 | 0.0148 | -2.3994
-16 | -0.48 | 0.20239 | 0.0107 | -2.3717
-15.5 | -0.4575 | 0.19486 | 0.0066 | -2.3478
-15 | -0.4359 | 0.18695 | 0.002 | -2.3316
-14.5 | -0.4155 | 0.17944 | -0.0023 | -2.3155
-14 | -0.3945 | 0.17233 | -0.005 | -2.2892
-13.5 | -0.3733 | 0.16579 | -0.0082 | -2.2516
-13 | -0.3528 | 0.15898 | -0.0115 | -2.2191
-12.5 | -0.3338 | 0.15135 | -0.0154 | -2.2055
-12 | -0.3167 | 0.14414 | -0.0193 | -2.1972
-11.5 | -0.2974 | 0.1374 | -0.0213 | -2.1645
-11 | -0.2777 | 0.1313 | -0.0239 | -2.115
-10.5 | -0.2589 | 0.12485 | -0.0267 | -2.0737
-10 | -0.243 | 0.11761 | -0.0307 | -2.0662
-9.5 | -0.2226 | 0.11011 | -0.0365 | -2.0216
-9 | -0.1968 | 0.10383 | -0.039 | -1.8954
-8 | -0.1687 | 0.09244 | -0.0425 | -1.825
-7.5 | -0.1548 | 0.08607 | -0.0463 | -1.7985
-7 | -0.1358 | 0.08027 | -0.0476 | -1.6918
-6.5 | -0.1136 | 0.07527 | -0.0505 | -1.5092
-6 | -0.0899 | 0.06747 | -0.0592 | -1.3324
-5.5 | -0.0531 | 0.0603 | -0.0683 | -0.8806
-5 | -0.0069 | 0.05257 | -0.0789 | -0.13125
-4.5 | 0.0475 | 0.04677 | -0.0864 | 1.0156
-4 | 0.1116 | 0.03725 | -0.0979 | 2.996
-3.5 | 0.1756 | 0.03308 | -0.1019 | 5.3083
-3 | 0.2434 | 0.02709 | -0.1064 | 8.9849
-2 | 0.3779 | 0.01751 | -0.1098 | 21.582
-1.5 | 0.4437 | 0.01386 | -0.1099 | 32.013
-1 | 0.5102 | 0.01203 | -0.1094 | 42.4106
-0.5 | 0.5769 | 0.01101 | -0.1088 | 52.3978
0 | 0.6439 | 0.01047 | -0.1081 | 61.4995
0.5 | 0.7101 | 0.01023 | -0.1073 | 69.4135
1 | 0.775 | 0.00976 | -0.1064 | 79.4057
1.5 | 0.8393 | 0.00991 | -0.1053 | 84.6922
2 | 0.9034 | 0.0101 | -0.1042 | 89.4455
2.5 | 0.968 | 0.01023 | -0.1032 | 94.6237
3 | 1.0328 | 0.0105 | -0.102 | 98.3619
3.5 | 1.0985 | 0.01074 | -0.1009 | 102.2812
4 | 1.1638 | 0.01105 | -0.0996 | 105.3213
4.5 | 1.2283 | 0.01142 | -0.098 | 107.5569
5 | 1.2929 | 0.0118 | -0.0963 | 109.5678
5.5 | 1.3546 | 0.01097 | -0.0943 | 123.4822
6 | 1.4046 | 0.01233 | -0.0905 | 113.9173
6.5 | 1.4525 | 0.0137 | -0.0861 | 106.0219
7 | 1.501 | 0.01481 | -0.0815 | 101.3504
7.5 | 1.5381 | 0.01638 | -0.0756 | 93.9011
8 | 1.5817 | 0.01787 | -0.0708 | 88.5115
8.5 | 1.6133 | 0.02025 | -0.0656 | 79.6691
9 | 1.6542 | 0.02241 | -0.0615 | 73.8153
9.5 | 1.6879 | 0.02531 | -0.0576 | 66.6891
10 | 1.721 | 0.02859 | -0.0542 | 60.1959
10.5 | 1.7334 | 0.03374 | -0.0511 | 51.3752
11.5 | 1.6611 | 0.05306 | -0.0486 | 31.3061
12 | 1.6319 | 0.06272 | -0.0484 | 26.0188
12.5 | 1.599 | 0.07322 | -0.0493 | 21.8383
13 | 1.5631 | 0.08457 | -0.0513 | 18.4829
13.5 | 1.53 | 0.09612 | -0.0541 | 15.9176
14 | 1.4965 | 0.10813 | -0.0577 | 13.8398
14.5 | 1.4632 | 0.12061 | -0.0624 | 12.1317
15 | 1.4313 | 0.13358 | -0.0682 | 10.7149
15.5 | 1.4089 | 0.14585 | -0.0741 | 9.6599

## 49. Re 2M Mach 0.00 (1)
BIGFOIL.COM POLAR EXPORT
goe300
GOE 300 (FRIEDRICHSHAFEN G20) |  |  |  | Cl Max: | 2.025 | at alpha= | 12.5 | deg
JavaFoil+Calcfoil stall+Eppler ext transition |  |  |  | L/D Max: | 133.765 | at alpha= | 4.5 | deg
Re: | 2000000 |  |  | Cd Min: | 0.00633 | at alpha= | -4 | deg
Mach: | 0 |  |  | Cl=0 at alpha= | -6.439 | deg
|  |  |  | @ Cl=0.1, Cd= | 0.033114
|  |  |  | @ Cl=0.4, Cd= | 0.0067483
|  |  |  | @ Cl=0.6, Cd= | 0.0068904
alpha (deg) | Cl | Cd | Cm | Cl/Cd
-20 | -0.418 | 0.17792 | -0.02 | -2.352
-19.5 | -0.427 | 0.1702 | -0.021 | -2.506
-19 | -0.434 | 0.16205 | -0.022 | -2.678
-18.5 | -0.44 | 0.15319 | -0.023 | -2.875
-18 | -0.446 | 0.14595 | -0.024 | -3.054
-17.5 | -0.45 | 0.13795 | -0.025 | -3.262
-17 | -0.453 | 0.13109 | -0.026 | -3.454
-16.5 | -0.454 | 0.12418 | -0.027 | -3.656
-16 | -0.453 | 0.11794 | -0.028 | -3.844
-15.5 | -0.451 | 0.11196 | -0.029 | -4.026
-15 | -0.446 | 0.10585 | -0.03 | -4.214
-14.5 | -0.439 | 0.09965 | -0.031 | -4.407
-14 | -0.43 | 0.09412 | -0.032 | -4.566
-13.5 | -0.418 | 0.0896 | -0.033 | -4.664
-13 | -0.403 | 0.08425 | -0.034 | -4.789
-12.5 | -0.386 | 0.07901 | -0.035 | -4.89
-12 | -0.367 | 0.0744 | -0.037 | -4.93
-11.5 | -0.345 | 0.06963 | -0.038 | -4.949
-11 | -0.32 | 0.06551 | -0.039 | -4.884
-10.5 | -0.293 | 0.06126 | -0.041 | -4.78
-10 | -0.263 | 0.05772 | -0.042 | -4.56
-9.5 | -0.231 | 0.05383 | -0.043 | -4.3
-9 | -0.198 | 0.05057 | -0.044 | -3.907
-8.5 | -0.162 | 0.04824 | -0.044 | -3.35
-8 | -0.125 | 0.04507 | -0.046 | -2.766
-7.5 | -0.086 | 0.04253 | -0.048 | -2.025
-7 | -0.046 | 0.04016 | -0.049 | -1.153
-6.5 | -0.005 | 0.03775 | -0.051 | -0.144
-6 | 0.036 | 0.036 | -0.053 | 1.005
-5.5 | 0.078 | 0.03424 | -0.054 | 2.29
-5 | 0.121 | 0.03204 | -0.056 | 3.786
-4.5 | 0.166 | 0.02939 | -0.06 | 5.639
-4 | 0.25 | 0.00633 | -0.091 | 39.439
-3.5 | 0.303 | 0.0064 | -0.092 | 47.321
-3 | 0.356 | 0.00674 | -0.094 | 52.77
-2.5 | 0.409 | 0.00675 | -0.095 | 60.628
-2 | 0.463 | 0.00728 | -0.097 | 63.621
-1.5 | 0.518 | 0.00687 | -0.098 | 75.362
-1 | 0.572 | 0.00687 | -0.1 | 83.29
-0.5 | 0.627 | 0.00691 | -0.101 | 90.695
0 | 0.692 | 0.00683 | -0.103 | 101.396
0.5 | 0.748 | 0.00689 | -0.104 | 108.45
1 | 0.803 | 0.00714 | -0.106 | 112.478
1.5 | 0.859 | 0.00744 | -0.107 | 115.588
2 | 0.916 | 0.00785 | -0.109 | 116.669
2.5 | 0.972 | 0.00808 | -0.11 | 120.301
3 | 1.028 | 0.0083 | -0.112 | 123.833
3.5 | 1.085 | 0.00857 | -0.113 | 126.604
4 | 1.141 | 0.00873 | -0.114 | 130.685
4.5 | 1.198 | 0.00895 | -0.116 | 133.765
5 | 1.254 | 0.01123 | -0.117 | 111.684
5.5 | 1.311 | 0.01175 | -0.118 | 111.567
6 | 1.367 | 0.0122 | -0.119 | 112.017
6.5 | 1.422 | 0.01271 | -0.121 | 111.834
7 | 1.477 | 0.01321 | -0.122 | 111.796
7.5 | 1.531 | 0.01365 | -0.123 | 112.108
8 | 1.584 | 0.01402 | -0.124 | 112.999
8.5 | 1.637 | 0.01469 | -0.125 | 111.461
9 | 1.689 | 0.01529 | -0.127 | 110.509
9.5 | 1.74 | 0.01596 | -0.128 | 109.048
10 | 1.791 | 0.01703 | -0.129 | 105.135
10.5 | 1.84 | 0.01796 | -0.13 | 102.454
11 | 1.888 | 0.01904 | -0.131 | 99.156
11.5 | 1.935 | 0.02122 | -0.132 | 91.216
12 | 1.981 | 0.02197 | -0.133 | 90.172
12.5 | 2.025 | 0.0198 | -0.135 | 102.301
13 | 2.01 | 0.02526 | -0.132 | 79.576
13.5 | 2.021 | 0.02685 | -0.133 | 75.242
14 | 2.025 | 0.02853 | -0.133 | 70.988
14.5 | 2.02 | 0.03126 | -0.133 | 64.631
15 | 2.013 | 0.034 | -0.133 | 59.202
15.5 | 1.996 | 0.03746 | -0.132 | 53.282
16 | 1.975 | 0.0418 | -0.132 | 47.253
16.5 | 1.947 | 0.04638 | -0.132 | 41.977
17 | 1.907 | 0.05379 | -0.13 | 35.457
17.5 | 1.877 | 0.05724 | -0.13 | 32.796

## 50. Re 2M Mach 0.00 (2)
BIGFOIL.COM POLAR EXPORT
goe300
GOE 300 (FRIEDRICHSHAFEN G20) |  |  |  | Cl Max: | 1.8291 | at alpha= | 16 | deg
XFOIL ncrit=9 |  |  |  | L/D Max: | 151.404 | at alpha= | 6 | deg
Re: | 2000000 |  |  | Cd Min: | 0.11394 | at alpha= | 20 | deg
Mach: | 0 |  |  | Cl=0 at alpha= | -4.8375 | deg
|  |  |  | @ Cl=0.1, Cd= | 0.0076918
|  |  |  | @ Cl=0.4, Cd= | 0.0075228
|  |  |  | @ Cl=0.6, Cd= | 0.007259
alpha (deg) | Cl | Cd | Cm | Cl/Cd
-9 | -0.4137 | 0.04145 | -0.0857 | -9.9807
-8.5 | -0.3761 | 0.02821 | -0.0945 | -13.3322
-8 | -0.3472 | 0.01252 | -0.0984 | -27.7316
-7.5 | -0.2943 | 0.01078 | -0.098 | -27.3006
-7 | -0.2403 | 0.0097 | -0.0976 | -24.7732
-6.5 | -0.1853 | 0.00903 | -0.0971 | -20.5205
-6 | -0.13 | 0.00848 | -0.0967 | -15.3302
-5.5 | -0.0743 | 0.00804 | -0.0964 | -9.2413
-5 | -0.0183 | 0.00779 | -0.096 | -2.3492
-4.5 | 0.038 | 0.00766 | -0.0957 | 4.9608
-4 | 0.0948 | 0.0077 | -0.0955 | 12.3117
-3.5 | 0.1516 | 0.00761 | -0.0953 | 19.9212
-3 | 0.2088 | 0.00768 | -0.0951 | 27.1875
-2.5 | 0.2659 | 0.00775 | -0.095 | 34.3097
-2 | 0.3224 | 0.0075 | -0.0948 | 42.9867
-1.5 | 0.3794 | 0.00753 | -0.0947 | 50.3851
-1 | 0.4363 | 0.00751 | -0.0946 | 58.0959
-0.5 | 0.4929 | 0.00741 | -0.0945 | 66.5182
0 | 0.5493 | 0.00725 | -0.0943 | 75.7655
0.5 | 0.6058 | 0.00726 | -0.0943 | 83.4435
1 | 0.6618 | 0.00734 | -0.0941 | 90.1635
1.5 | 0.7171 | 0.00754 | -0.0939 | 95.1061
2 | 0.7719 | 0.00771 | -0.0937 | 100.1167
2.5 | 0.8271 | 0.00791 | -0.0935 | 104.5638
3 | 0.8825 | 0.00807 | -0.0934 | 109.3556
4 | 0.9934 | 0.00836 | -0.0932 | 118.8278
4.5 | 1.0485 | 0.00853 | -0.0931 | 122.9191
5 | 1.1008 | 0.00766 | -0.0931 | 143.7076
6 | 1.2082 | 0.00798 | -0.0924 | 151.4035
6.5 | 1.2546 | 0.00906 | -0.0912 | 138.4768
7 | 1.3049 | 0.00969 | -0.0905 | 134.6646
7.5 | 1.3562 | 0.01016 | -0.09 | 133.4843
8 | 1.4065 | 0.01069 | -0.0894 | 131.5716
8.5 | 1.4581 | 0.01107 | -0.089 | 131.7164
9 | 1.5071 | 0.01163 | -0.0882 | 129.5873
9.5 | 1.5561 | 0.01215 | -0.0875 | 128.0741
10 | 1.6015 | 0.01291 | -0.0863 | 124.0511
10.5 | 1.6407 | 0.01409 | -0.0843 | 116.4443
11 | 1.6657 | 0.01616 | -0.0801 | 103.0755
11.5 | 1.6908 | 0.01773 | -0.0759 | 95.3638
12 | 1.7157 | 0.01908 | -0.0717 | 89.9214
12.5 | 1.7377 | 0.02074 | -0.0678 | 83.785
13 | 1.762 | 0.02241 | -0.0646 | 78.6256
13.5 | 1.7785 | 0.02482 | -0.0612 | 71.6559
14 | 1.7981 | 0.0272 | -0.0587 | 66.1066
14.5 | 1.812 | 0.03026 | -0.0563 | 59.881
15 | 1.8165 | 0.0345 | -0.0541 | 52.6522
15.5 | 1.8258 | 0.03857 | -0.0528 | 47.3373
16 | 1.8291 | 0.04347 | -0.0519 | 42.0773
16.5 | 1.8265 | 0.04933 | -0.0514 | 37.0262
17 | 1.8172 | 0.05629 | -0.0515 | 32.2828
17.5 | 1.7988 | 0.06473 | -0.0522 | 27.7893
18 | 1.778 | 0.0738 | -0.0535 | 24.0921
18.5 | 1.7602 | 0.08267 | -0.0551 | 21.2919
19 | 1.7387 | 0.09238 | -0.0573 | 18.8212
19.5 | 1.7133 | 0.1029 | -0.0602 | 16.6501
20 | 1.6866 | 0.11394 | -0.0637 | 14.8025

## 51. Re 2M Mach 0.10 (1)
BIGFOIL.COM POLAR EXPORT
goe300
GOE 300 (FRIEDRICHSHAFEN G20) |  |  |  | Cl Max: | 2.031 | at alpha= | 12.5 | deg
JavaFoil+Calcfoil stall+Eppler ext transition |  |  |  | L/D Max: | 134.384 | at alpha= | 4.5 | deg
Re: | 2000000 |  |  | Cd Min: | 0.00632 | at alpha= | -3.5 | deg
Mach: | 0.1 |  |  | Cl=0 at alpha= | -6.439 | deg
|  |  |  | @ Cl=0.1, Cd= | 0.033231
|  |  |  | @ Cl=0.4, Cd= | 0.0067082
|  |  |  | @ Cl=0.6, Cd= | 0.0068482
alpha (deg) | Cl | Cd | Cm | Cl/Cd
-20 | -0.386 | 0.18303 | -0.02 | -2.109
-19.5 | -0.396 | 0.17343 | -0.021 | -2.284
-19 | -0.406 | 0.16419 | -0.022 | -2.47
-18.5 | -0.414 | 0.15718 | -0.023 | -2.636
-18 | -0.422 | 0.14837 | -0.024 | -2.843
-17.5 | -0.428 | 0.14182 | -0.025 | -3.02
-17 | -0.433 | 0.13369 | -0.026 | -3.241
-16.5 | -0.437 | 0.12627 | -0.027 | -3.458
-16 | -0.438 | 0.12066 | -0.028 | -3.632
-15.5 | -0.438 | 0.11301 | -0.029 | -3.874
-15 | -0.435 | 0.10773 | -0.03 | -4.039
-14.5 | -0.43 | 0.10117 | -0.031 | -4.25
-14 | -0.422 | 0.0951 | -0.032 | -4.441
-13.5 | -0.412 | 0.09017 | -0.033 | -4.569
-13 | -0.399 | 0.08478 | -0.034 | -4.706
-12.5 | -0.383 | 0.08014 | -0.035 | -4.78
-12 | -0.364 | 0.07485 | -0.036 | -4.868
-11.5 | -0.343 | 0.07035 | -0.038 | -4.877
-11 | -0.319 | 0.06595 | -0.039 | -4.837
-10.5 | -0.292 | 0.06178 | -0.041 | -4.733
-10 | -0.263 | 0.05791 | -0.042 | -4.543
-9.5 | -0.232 | 0.05414 | -0.043 | -4.28
-9 | -0.198 | 0.05081 | -0.044 | -3.896
-8.5 | -0.162 | 0.04803 | -0.045 | -3.376
-8 | -0.125 | 0.04531 | -0.046 | -2.76
-7.5 | -0.086 | 0.04273 | -0.048 | -2.022
-7 | -0.046 | 0.04033 | -0.049 | -1.153
-6.5 | -0.005 | 0.03787 | -0.051 | -0.144
-6 | 0.036 | 0.03612 | -0.053 | 1.006
-5.5 | 0.079 | 0.03432 | -0.054 | 2.294
-5 | 0.122 | 0.03209 | -0.056 | 3.797
-4.5 | 0.166 | 0.02934 | -0.06 | 5.669
-4 | 0.212 | 0.02679 | -0.064 | 7.912
-3.5 | 0.304 | 0.00632 | -0.093 | 48.138
-3 | 0.357 | 0.00674 | -0.094 | 53.035
-2.5 | 0.411 | 0.0067 | -0.096 | 61.384
-2 | 0.466 | 0.0073 | -0.097 | 63.752
-1.5 | 0.52 | 0.00679 | -0.099 | 76.664
-1 | 0.575 | 0.00683 | -0.1 | 84.248
-0.5 | 0.63 | 0.00687 | -0.102 | 91.758
0 | 0.696 | 0.00685 | -0.103 | 101.481
0.5 | 0.751 | 0.00689 | -0.105 | 109.103
1 | 0.807 | 0.00711 | -0.106 | 113.621
1.5 | 0.864 | 0.0075 | -0.108 | 115.177
2 | 0.92 | 0.00792 | -0.109 | 116.18
2.5 | 0.977 | 0.0081 | -0.111 | 120.646
3 | 1.033 | 0.0083 | -0.112 | 124.556
3.5 | 1.09 | 0.00855 | -0.114 | 127.546
4 | 1.147 | 0.00877 | -0.115 | 130.761
4.5 | 1.204 | 0.00896 | -0.116 | 134.384
5 | 1.261 | 0.01129 | -0.117 | 111.661
5.5 | 1.317 | 0.01182 | -0.119 | 111.468
6 | 1.373 | 0.01228 | -0.12 | 111.806
6.5 | 1.429 | 0.01279 | -0.121 | 111.696
7 | 1.483 | 0.01331 | -0.122 | 111.438
7.5 | 1.538 | 0.01374 | -0.124 | 111.95
8 | 1.591 | 0.01435 | -0.125 | 110.915
8.5 | 1.644 | 0.01478 | -0.126 | 111.226
9 | 1.696 | 0.01538 | -0.127 | 110.271
9.5 | 1.748 | 0.01606 | -0.128 | 108.8
10 | 1.798 | 0.01715 | -0.13 | 104.839
10.5 | 1.847 | 0.01809 | -0.131 | 102.105
11 | 1.895 | 0.0194 | -0.132 | 97.702
11.5 | 1.942 | 0.02131 | -0.133 | 91.122
12 | 1.987 | 0.02251 | -0.134 | 88.291
12.5 | 2.031 | 0.02024 | -0.135 | 100.35
13 | 2.01 | 0.02585 | -0.133 | 77.766
13.5 | 2.019 | 0.02757 | -0.133 | 73.22
14 | 2.019 | 0.02934 | -0.133 | 68.815
14.5 | 2.013 | 0.03196 | -0.133 | 62.99
15 | 2.003 | 0.0349 | -0.133 | 57.406
15.5 | 1.983 | 0.0389 | -0.133 | 50.961
16 | 1.956 | 0.04339 | -0.132 | 45.072
16.5 | 1.923 | 0.04847 | -0.132 | 39.681
17 | 1.877 | 0.05654 | -0.13 | 33.196
17.5 | 1.844 | 0.06029 | -0.13 | 30.583

## 52. Re 2M Mach 0.10 (2)
BIGFOIL.COM POLAR EXPORT
goe300
GOE 300 (FRIEDRICHSHAFEN G20) |  |  |  | Cl Max: | 1.8202 | at alpha= | 16 | deg
XFOIL ncrit=9 |  |  |  | L/D Max: | 137.451 | at alpha= | 6.5 | deg
Re: | 2000000 |  |  | Cd Min: | 0.23893 | at alpha= | -20 | deg
Mach: | 0.1 |  |  | Cl=0 at alpha= | -4.8292 | deg
|  |  |  | @ Cl=0.1, Cd= | 0.0077115
|  |  |  | @ Cl=0.4, Cd= | 0.0075503
|  |  |  | @ Cl=0.6, Cd= | 0.0072784
alpha (deg) | Cl | Cd | Cm | Cl/Cd
-20 | -0.618 | 0.23893 | 0.041 | -2.5865
-19.5 | -0.6015 | 0.23258 | 0.0373 | -2.5862
-19 | -0.5834 | 0.22717 | 0.0336 | -2.5681
-18.5 | -0.5649 | 0.22155 | 0.0299 | -2.5498
-18 | -0.5468 | 0.21556 | 0.0263 | -2.5366
-17.5 | -0.5292 | 0.2082 | 0.0226 | -2.5418
-17 | -0.5129 | 0.20085 | 0.0187 | -2.5536
-16 | -0.4823 | 0.18709 | 0.0121 | -2.5779
-15.5 | -0.465 | 0.18149 | 0.0092 | -2.5621
-15 | -0.4481 | 0.17573 | 0.0063 | -2.5499
-14.5 | -0.4315 | 0.16981 | 0.0035 | -2.5411
-14 | -0.4172 | 0.16224 | 0.0002 | -2.5715
-13.5 | -0.405 | 0.15453 | -0.003 | -2.6209
-13 | -0.3944 | 0.14702 | -0.0057 | -2.6826
-12.5 | -0.3779 | 0.14162 | -0.0081 | -2.6684
-12 | -0.3617 | 0.13594 | -0.0106 | -2.6607
-11.5 | -0.3464 | 0.12999 | -0.0131 | -2.6648
-9.5 | -0.2994 | 0.10021 | -0.027 | -2.9877
-9 | -0.4035 | 0.05414 | -0.0723 | -7.4529
-8.5 | -0.3711 | 0.03604 | -0.0904 | -10.2969
-8 | -0.3387 | 0.01951 | -0.0983 | -17.3603
-7.5 | -0.2967 | 0.01168 | -0.0991 | -25.4024
-7 | -0.2432 | 0.01003 | -0.0986 | -24.2473
-6.5 | -0.1876 | 0.00934 | -0.0981 | -20.0857
-6 | -0.1321 | 0.00861 | -0.0976 | -15.3426
-5.5 | -0.0758 | 0.00814 | -0.0972 | -9.312
-5 | -0.0194 | 0.00785 | -0.0968 | -2.4713
-4.5 | 0.0374 | 0.0077 | -0.0964 | 4.8571
-4 | 0.0946 | 0.00772 | -0.0961 | 12.2539
-3.5 | 0.152 | 0.00763 | -0.0959 | 19.9214
-3 | 0.2096 | 0.0077 | -0.0957 | 27.2208
-2.5 | 0.2671 | 0.00777 | -0.0955 | 34.3758
-2 | 0.324 | 0.00753 | -0.0954 | 43.0279
-1.5 | 0.3814 | 0.00756 | -0.0952 | 50.4497
-1 | 0.4387 | 0.00753 | -0.0951 | 58.2603
-0.5 | 0.4958 | 0.00749 | -0.095 | 66.1949
0 | 0.5524 | 0.00727 | -0.0948 | 75.9835
0.5 | 0.6093 | 0.00728 | -0.0947 | 83.6951
1 | 0.6657 | 0.00735 | -0.0946 | 90.5714
1.5 | 0.7211 | 0.00758 | -0.0943 | 95.1319
2.5 | 0.8319 | 0.00794 | -0.0939 | 104.7733
3 | 0.8877 | 0.00809 | -0.0937 | 109.7281
3.5 | 0.9434 | 0.00827 | -0.0936 | 114.075
4 | 0.9993 | 0.0084 | -0.0935 | 118.9643
4.5 | 1.0549 | 0.00856 | -0.0934 | 123.236
5 | 1.1096 | 0.00825 | -0.0936 | 134.497
6.5 | 1.2618 | 0.00918 | -0.0913 | 137.451
7 | 1.3127 | 0.00978 | -0.0906 | 134.2229
7.5 | 1.3647 | 0.01024 | -0.0901 | 133.2715
8 | 1.4152 | 0.0108 | -0.0893 | 131.037
8.5 | 1.4673 | 0.01116 | -0.0889 | 131.4785
9 | 1.5167 | 0.01173 | -0.088 | 129.3009
9.5 | 1.5655 | 0.01231 | -0.0872 | 127.173
10 | 1.6113 | 0.01307 | -0.0859 | 123.2823
10.5 | 1.6483 | 0.01443 | -0.0833 | 114.2273
11 | 1.6703 | 0.01664 | -0.0786 | 100.3786
11.5 | 1.6946 | 0.01811 | -0.074 | 93.5726
12 | 1.7194 | 0.01955 | -0.0699 | 87.9488
12.5 | 1.7416 | 0.02131 | -0.0661 | 81.7269
13 | 1.764 | 0.02324 | -0.0628 | 75.9036
13.5 | 1.7802 | 0.02582 | -0.0595 | 68.9466
14 | 1.7983 | 0.02849 | -0.0571 | 63.1204
14.5 | 1.8096 | 0.032 | -0.0548 | 56.55
15 | 1.8136 | 0.03651 | -0.0529 | 49.6741
15.5 | 1.8201 | 0.04106 | -0.0517 | 44.3278
16 | 1.8202 | 0.04656 | -0.051 | 39.0936
16.5 | 1.814 | 0.05307 | -0.0508 | 34.1813
17 | 1.8007 | 0.06078 | -0.0512 | 29.6265
17.5 | 1.7764 | 0.07021 | -0.0523 | 25.3012
18 | 1.7572 | 0.07925 | -0.0539 | 22.1729
18.5 | 1.736 | 0.08886 | -0.0559 | 19.5363
19 | 1.7116 | 0.09917 | -0.0585 | 17.2593
19.5 | 1.6855 | 0.11007 | -0.0618 | 15.313
20 | 1.6579 | 0.12138 | -0.0658 | 13.6588

## 53. Re 2M Mach 0.25 (1)
BIGFOIL.COM POLAR EXPORT
goe300
GOE 300 (FRIEDRICHSHAFEN G20) |  |  |  | Cl Max: | 1.996 | at alpha= | 13 | deg
JavaFoil+Calcfoil stall+Eppler ext transition |  |  |  | L/D Max: | 139.273 | at alpha= | 4.5 | deg
Re: | 2000000 |  |  | Cd Min: | 0.00625 | at alpha= | -3.5 | deg
Mach: | 0.25 |  |  | Cl=0 at alpha= | -6.4302 | deg
|  |  |  | @ Cl=0.1, Cd= | 0.033672
|  |  |  | @ Cl=0.4, Cd= | 0.006708
|  |  |  | @ Cl=0.6, Cd= | 0.0067875
alpha (deg) | Cl | Cd | Cm | Cl/Cd
-18.5 | -0.154 | 0.24438 | -0.022 | -0.631
-18 | -0.193 | 0.20728 | -0.022 | -0.93
-17.5 | -0.225 | 0.18474 | -0.023 | -1.22
-17 | -0.254 | 0.1632 | -0.025 | -1.559
-16.5 | -0.28 | 0.14874 | -0.026 | -1.884
-16 | -0.303 | 0.14127 | -0.027 | -2.144
-15.5 | -0.322 | 0.12955 | -0.029 | -2.486
-15 | -0.338 | 0.12144 | -0.03 | -2.781
-14.5 | -0.349 | 0.11248 | -0.031 | -3.107
-14 | -0.357 | 0.10378 | -0.032 | -3.44
-13.5 | -0.36 | 0.09756 | -0.033 | -3.693
-13 | -0.359 | 0.0913 | -0.035 | -3.933
-12.5 | -0.353 | 0.08473 | -0.036 | -4.17
-12 | -0.343 | 0.0794 | -0.037 | -4.322
-11.5 | -0.329 | 0.07393 | -0.038 | -4.445
-11 | -0.31 | 0.06898 | -0.039 | -4.492
-10.5 | -0.287 | 0.0644 | -0.04 | -4.461
-10 | -0.261 | 0.06 | -0.042 | -4.355
-9.5 | -0.232 | 0.05566 | -0.044 | -4.166
-9 | -0.199 | 0.05213 | -0.045 | -3.824
-8.5 | -0.164 | 0.04969 | -0.044 | -3.297
-8 | -0.127 | 0.04672 | -0.045 | -2.714
-7.5 | -0.088 | 0.04399 | -0.047 | -1.998
-7 | -0.047 | 0.04099 | -0.05 | -1.158
-6.5 | -0.006 | 0.03908 | -0.051 | -0.142
-6 | 0.037 | 0.0364 | -0.054 | 1.022
-5.5 | 0.081 | 0.03454 | -0.055 | 2.336
-5 | 0.125 | 0.03253 | -0.057 | 3.835
-4.5 | 0.17 | 0.03072 | -0.059 | 5.522
-4 | 0.217 | 0.02771 | -0.064 | 7.816
-3.5 | 0.312 | 0.00625 | -0.095 | 49.913
-3 | 0.367 | 0.00672 | -0.097 | 54.593
-2.5 | 0.422 | 0.0067 | -0.098 | 62.982
-2 | 0.478 | 0.00733 | -0.1 | 65.213
-1.5 | 0.534 | 0.00681 | -0.102 | 78.364
-1 | 0.59 | 0.00677 | -0.103 | 87.267
-0.5 | 0.647 | 0.00687 | -0.105 | 94.138
0 | 0.715 | 0.0068 | -0.106 | 105.1
0.5 | 0.772 | 0.00682 | -0.108 | 113.212
1 | 0.83 | 0.00712 | -0.109 | 116.444
1.5 | 0.887 | 0.00765 | -0.111 | 116.042
2 | 0.945 | 0.00786 | -0.112 | 120.205
2.5 | 1.003 | 0.00808 | -0.114 | 124.23
3 | 1.061 | 0.00832 | -0.115 | 127.587
3.5 | 1.12 | 0.00855 | -0.117 | 131.003
4 | 1.178 | 0.00875 | -0.118 | 134.618
4.5 | 1.236 | 0.00887 | -0.119 | 139.273
5 | 1.294 | 0.01164 | -0.121 | 111.167
5.5 | 1.352 | 0.01222 | -0.122 | 110.665
6 | 1.409 | 0.01271 | -0.123 | 110.922
6.5 | 1.466 | 0.01324 | -0.124 | 110.656
7 | 1.521 | 0.01383 | -0.126 | 110.005
7.5 | 1.576 | 0.01446 | -0.127 | 108.991
8 | 1.63 | 0.01495 | -0.128 | 108.994
8.5 | 1.683 | 0.01559 | -0.129 | 107.967
9 | 1.735 | 0.01619 | -0.131 | 107.128
9.5 | 1.786 | 0.01715 | -0.132 | 104.089
10 | 1.835 | 0.01836 | -0.133 | 99.964
10.5 | 1.883 | 0.01978 | -0.134 | 95.2
11 | 1.929 | 0.02208 | -0.135 | 87.361
11.5 | 1.932 | 0.02389 | -0.134 | 80.855
12 | 1.962 | 0.02542 | -0.134 | 77.188
12.5 | 1.973 | 0.02988 | -0.133 | 66.037
13 | 1.996 | 0.02978 | -0.134 | 67.033
13.5 | 1.991 | 0.03183 | -0.134 | 62.551
14 | 1.979 | 0.03458 | -0.135 | 57.24
14.5 | 1.953 | 0.03811 | -0.135 | 51.253
15 | 1.913 | 0.04297 | -0.134 | 44.527
15.5 | 1.855 | 0.05135 | -0.132 | 36.12
16 | 1.798 | 0.057 | -0.132 | 31.549
16.5 | 1.728 | 0.06479 | -0.131 | 26.678
17 | 1.647 | 0.07373 | -0.13 | 22.342
17.5 | 1.558 | 0.08358 | -0.128 | 18.642
18 | 1.462 | 0.0959 | -0.126 | 15.242

## 54. Re 2M Mach 0.25 (2)
BIGFOIL.COM POLAR EXPORT
goe300
GOE 300 (FRIEDRICHSHAFEN G20) |  |  |  | Cl Max: | 1.7858 | at alpha= | 14 | deg
XFOIL ncrit=9 |  |  |  | L/D Max: | 134.161 | at alpha= | 6.5 | deg
Re: | 2000000 |  |  | Cd Min: | 0.24253 | at alpha= | -20 | deg
Mach: | 0.25 |  |  | Cl=0 at alpha= | -4.7845 | deg
|  |  |  | @ Cl=0.1, Cd= | 0.0079032
|  |  |  | @ Cl=0.4, Cd= | 0.007705
|  |  |  | @ Cl=0.6, Cd= | 0.0074052
alpha (deg) | Cl | Cd | Cm | Cl/Cd
-20 | -0.6255 | 0.24253 | 0.0421 | -2.5791
-19.5 | -0.6078 | 0.23599 | 0.0381 | -2.5755
-19 | -0.5888 | 0.2303 | 0.0343 | -2.5567
-18.5 | -0.5695 | 0.22451 | 0.0305 | -2.5366
-18 | -0.5503 | 0.21832 | 0.0267 | -2.5206
-17.5 | -0.5316 | 0.21104 | 0.0228 | -2.519
-17 | -0.5141 | 0.20337 | 0.0188 | -2.5279
-16.5 | -0.4967 | 0.19645 | 0.0151 | -2.5284
-16 | -0.4809 | 0.18942 | 0.0119 | -2.5388
-15.5 | -0.4627 | 0.18365 | 0.0088 | -2.5195
-15 | -0.4447 | 0.1777 | 0.0057 | -2.5025
-14.5 | -0.4273 | 0.17161 | 0.0028 | -2.4899
-14 | -0.4116 | 0.16413 | -0.0005 | -2.5078
-13.5 | -0.3982 | 0.15639 | -0.0039 | -2.5462
-13 | -0.3865 | 0.14876 | -0.0068 | -2.5981
-12.5 | -0.3692 | 0.14329 | -0.0092 | -2.5766
-12 | -0.3523 | 0.13756 | -0.0117 | -2.5611
-11.5 | -0.3361 | 0.13149 | -0.0143 | -2.5561
-11 | -0.3238 | 0.12368 | -0.0178 | -2.618
-10.5 | -0.3112 | 0.11654 | -0.0208 | -2.6703
-10 | -0.2976 | 0.109 | -0.0247 | -2.7303
-9.5 | -0.2851 | 0.10263 | -0.0271 | -2.7779
-9 | -0.2765 | 0.09601 | -0.0294 | -2.8799
-8.5 | -0.2703 | 0.08824 | -0.0331 | -3.0632
-8 | -0.268 | 0.07924 | -0.0391 | -3.3821
-7.5 | -0.2734 | 0.0457 | -0.0826 | -5.9825
-7 | -0.2314 | 0.02903 | -0.0974 | -7.9711
-6.5 | -0.1974 | 0.01292 | -0.103 | -15.2786
-6 | -0.1429 | 0.01007 | -0.1025 | -14.1907
-5.5 | -0.0846 | 0.00897 | -0.1018 | -9.4314
-5 | -0.0256 | 0.00838 | -0.1011 | -3.0549
-4.5 | 0.0338 | 0.00805 | -0.1005 | 4.1988
-4 | 0.0936 | 0.0079 | -0.0999 | 11.8481
-3.5 | 0.1538 | 0.00793 | -0.0995 | 19.3947
-3 | 0.2138 | 0.00787 | -0.0991 | 27.1665
-2.5 | 0.2737 | 0.00789 | -0.0987 | 34.6895
-2 | 0.333 | 0.00768 | -0.0984 | 43.3594
-1.5 | 0.3926 | 0.00771 | -0.0981 | 50.9209
-1 | 0.4519 | 0.00767 | -0.0979 | 58.9179
0 | 0.5696 | 0.0074 | -0.0975 | 76.973
0.5 | 0.6284 | 0.00741 | -0.0973 | 84.8043
1 | 0.6865 | 0.00752 | -0.097 | 91.2899
1.5 | 0.7432 | 0.00781 | -0.0966 | 95.1601
2 | 0.8005 | 0.00797 | -0.0963 | 100.4391
2.5 | 0.8584 | 0.00813 | -0.096 | 105.5843
3 | 0.9164 | 0.00828 | -0.0958 | 110.6763
3.5 | 0.9746 | 0.00842 | -0.0956 | 115.7482
4 | 1.0322 | 0.00861 | -0.0954 | 119.8839
4.5 | 1.0903 | 0.00875 | -0.0952 | 124.6057
5 | 1.1477 | 0.00894 | -0.0949 | 128.3781
6.5 | 1.3027 | 0.00971 | -0.0917 | 134.1607
7 | 1.3566 | 0.01025 | -0.0908 | 132.3512
7.5 | 1.4106 | 0.01075 | -0.0899 | 131.2186
8 | 1.4643 | 0.01125 | -0.0889 | 130.16
8.5 | 1.5171 | 0.01179 | -0.0878 | 128.6768
9 | 1.5692 | 0.01234 | -0.0865 | 127.1637
9.5 | 1.6183 | 0.01308 | -0.0848 | 123.7232
10 | 1.6601 | 0.01425 | -0.0821 | 116.4982
10.5 | 1.6794 | 0.01651 | -0.0762 | 101.7202
11 | 1.6911 | 0.01879 | -0.0694 | 90
11.5 | 1.7142 | 0.02071 | -0.065 | 82.7716
12 | 1.734 | 0.02311 | -0.0609 | 75.0325
12.5 | 1.7551 | 0.02569 | -0.0576 | 68.3184
13 | 1.7672 | 0.02927 | -0.0545 | 60.3758
13.5 | 1.7808 | 0.03309 | -0.0523 | 53.8169
14 | 1.7858 | 0.038 | -0.0505 | 46.9947
14.5 | 1.7786 | 0.04451 | -0.0493 | 39.9596
15 | 1.7766 | 0.05081 | -0.0488 | 34.9656
15.5 | 1.7672 | 0.05818 | -0.0489 | 30.3747
16 | 1.751 | 0.06661 | -0.0495 | 26.2873
16.5 | 1.7282 | 0.07621 | -0.0509 | 22.6768
17 | 1.6989 | 0.08695 | -0.0531 | 19.5388
17.5 | 1.6625 | 0.09914 | -0.0563 | 16.7692
18 | 1.6305 | 0.11109 | -0.06 | 14.6773
18.5 | 1.6017 | 0.12281 | -0.0642 | 13.0421
19 | 1.5748 | 0.13459 | -0.069 | 11.7007

## 55. Re 2M Mach 0.50 (1)
BIGFOIL.COM POLAR EXPORT
goe300
GOE 300 (FRIEDRICHSHAFEN G20) |  |  |  | Cl Max: | 1.814 | at alpha= | 10 | deg
JavaFoil+Calcfoil stall+Eppler ext transition |  |  |  | L/D Max: | 134.931 | at alpha= | 3.5 | deg
Re: | 2000000 |  |  | Cd Min: | 0.0069 | at alpha= | -1.5 | deg
Mach: | 0.5 |  |  | Cl=0 at alpha= | -6.4348 | deg
|  |  |  | @ Cl=0.1, Cd= | 0.036626
|  |  |  | @ Cl=0.4, Cd= | 0.026873
|  |  |  | @ Cl=0.6, Cd= | 0.0069051
alpha (deg) | Cl | Cd | Cm | Cl/Cd
-20 | -0.597 | 0.17592 | -0.026 | -3.396
-19.5 | -0.578 | 0.16935 | -0.027 | -3.412
-19 | -0.557 | 0.1641 | -0.028 | -3.394
-18.5 | -0.536 | 0.15873 | -0.029 | -3.375
-18 | -0.514 | 0.15287 | -0.029 | -3.362
-17.5 | -0.493 | 0.14922 | -0.029 | -3.303
-17 | -0.472 | 0.1418 | -0.03 | -3.327
-16.5 | -0.451 | 0.13875 | -0.031 | -3.25
-16 | -0.43 | 0.1322 | -0.031 | -3.251
-15.5 | -0.409 | 0.12947 | -0.033 | -3.157
-15 | -0.387 | 0.12567 | -0.033 | -3.082
-14.5 | -0.366 | 0.12185 | -0.034 | -3.002
-14 | -0.344 | 0.11913 | -0.035 | -2.891
-13.5 | -0.323 | 0.11325 | -0.036 | -2.849
-13 | -0.301 | 0.10916 | -0.037 | -2.756
-12.5 | -0.279 | 0.10488 | -0.038 | -2.658
-12 | -0.257 | 0.10105 | -0.038 | -2.54
-11.5 | -0.234 | 0.1258 | -0.039 | -1.862
-11 | -0.212 | 0.09622 | -0.04 | -2.202
-10.5 | -0.189 | 0.09338 | -0.041 | -2.028
-10 | -0.167 | 0.09301 | -0.043 | -1.794
-9.5 | -0.144 | 0.08452 | -0.044 | -1.703
-9 | -0.121 | 0.07905 | -0.044 | -1.528
-8.5 | -0.125 | 0.06571 | -0.047 | -1.896
-8 | -0.123 | 0.0532 | -0.049 | -2.321
-7.5 | -0.091 | 0.04825 | -0.049 | -1.885
-7 | -0.051 | 0.04486 | -0.05 | -1.127
-6.5 | -0.006 | 0.04201 | -0.052 | -0.143
-6 | 0.04 | 0.03977 | -0.054 | 1.014
-5.5 | 0.088 | 0.03726 | -0.055 | 2.357
-5 | 0.137 | 0.03467 | -0.059 | 3.943
-4.5 | 0.187 | 0.03216 | -0.063 | 5.808
-4 | 0.238 | 0.03046 | -0.066 | 7.796
-3.5 | 0.289 | 0.02908 | -0.068 | 9.935
-3 | 0.341 | 0.02763 | -0.071 | 12.354
-2.5 | 0.394 | 0.02706 | -0.074 | 14.579
-2 | 0.45 | 0.02531 | -0.078 | 17.773
-1.5 | 0.596 | 0.0069 | -0.113 | 86.318
-1 | 0.659 | 0.00698 | -0.115 | 94.378
-0.5 | 0.722 | 0.00699 | -0.117 | 103.402
0 | 0.798 | 0.00691 | -0.119 | 115.517
0.5 | 0.862 | 0.00723 | -0.12 | 119.238
1 | 0.926 | 0.00788 | -0.122 | 117.542
1.5 | 0.99 | 0.00821 | -0.124 | 120.578
2 | 1.055 | 0.00846 | -0.125 | 124.622
2.5 | 1.119 | 0.0088 | -0.127 | 127.243
3 | 1.183 | 0.009 | -0.129 | 131.559
3.5 | 1.248 | 0.00925 | -0.13 | 134.931
4 | 1.312 | 0.01104 | -0.132 | 118.76
4.5 | 1.375 | 0.01148 | -0.133 | 119.765
5 | 1.439 | 0.01654 | -0.135 | 87.005
5.5 | 1.501 | 0.01458 | -0.136 | 102.937
6 | 1.562 | 0.01534 | -0.138 | 101.817
6.5 | 1.62 | 0.01627 | -0.139 | 99.586
7 | 1.676 | 0.01712 | -0.141 | 97.919
7.5 | 1.729 | 0.01794 | -0.142 | 96.38
8 | 1.778 | 0.01905 | -0.143 | 93.333
8.5 | 1.776 | 0.02139 | -0.141 | 83.032
9 | 1.802 | 0.02403 | -0.141 | 74.985
9.5 | 1.809 | 0.0289 | -0.14 | 62.609
10 | 1.814 | 0.03285 | -0.14 | 55.22
10.5 | 1.806 | 0.03674 | -0.14 | 49.142
11 | 1.764 | 0.04316 | -0.139 | 40.881
11.5 | 1.682 | 0.0519 | -0.137 | 32.406
12 | 1.48 | 0.06515 | -0.134 | 22.718
12.5 | 1.012 | 0.11922 | -0.091 | 8.485
13 | 1.057 | 0.11997 | -0.105 | 8.811
13.5 | 1.088 | 0.1283 | -0.107 | 8.478
14 | 1.105 | 0.12579 | -0.1 | 8.786
14.5 | 1.14 | 0.13468 | -0.104 | 8.463
15 | 1.173 | 0.13653 | -0.108 | 8.594

## 56. Re 2M Mach 0.50 (2)
BIGFOIL.COM POLAR EXPORT
goe300
GOE 300 (FRIEDRICHSHAFEN G20) |  |  |  | Cl Max: | 1.7738 | at alpha= | 9.5 | deg
XFOIL ncrit=9 |  |  |  | L/D Max: | 129.857 | at alpha= | 5.5 | deg
Re: | 2000000 |  |  | Cd Min: | 0.26159 | at alpha= | -20 | deg
Mach: | 0.5 |  |  | Cl=0 at alpha= | -4.92 | deg
|  |  |  | @ Cl=0.1, Cd= | 0.026249
|  |  |  | @ Cl=0.4, Cd= | 0.0088999
|  |  |  | @ Cl=0.6, Cd= | 0.0083038
alpha (deg) | Cl | Cd | Cm | Cl/Cd
-20 | -0.6671 | 0.26159 | 0.0476 | -2.5502
-19.5 | -0.6446 | 0.25418 | 0.0429 | -2.536
-19 | -0.6211 | 0.24709 | 0.0382 | -2.5137
-18.5 | -0.5976 | 0.23981 | 0.0335 | -2.492
-18 | -0.5742 | 0.23239 | 0.0289 | -2.4708
-17.5 | -0.5509 | 0.2241 | 0.0242 | -2.4583
-17 | -0.5282 | 0.21593 | 0.0195 | -2.4462
-16.5 | -0.506 | 0.2079 | 0.015 | -2.4339
-16 | -0.4845 | 0.2005 | 0.0111 | -2.4165
-15.5 | -0.4619 | 0.19382 | 0.0073 | -2.3831
-15 | -0.4397 | 0.18697 | 0.0035 | -2.3517
-14.5 | -0.4179 | 0.17986 | -0.0002 | -2.3235
-14 | -0.3974 | 0.17172 | -0.0042 | -2.3142
-13.5 | -0.3783 | 0.16403 | -0.0079 | -2.3063
-13 | -0.3597 | 0.15645 | -0.0115 | -2.2991
-12.5 | -0.3401 | 0.1501 | -0.0142 | -2.2658
-12 | -0.3197 | 0.14385 | -0.0171 | -2.2225
-11.5 | -0.3004 | 0.13708 | -0.0202 | -2.1914
-11 | -0.284 | 0.12931 | -0.0238 | -2.1963
-10.5 | -0.2621 | 0.12161 | -0.0288 | -2.1553
-10 | -0.2507 | 0.11525 | -0.0298 | -2.1753
-9.5 | -0.2371 | 0.10866 | -0.0317 | -2.182
-9 | -0.2211 | 0.10269 | -0.0337 | -2.1531
-8.5 | -0.206 | 0.09608 | -0.0366 | -2.144
-8 | -0.1916 | 0.08931 | -0.0399 | -2.1453
-7.5 | -0.1744 | 0.08324 | -0.0433 | -2.0951
-7 | -0.1537 | 0.07777 | -0.0469 | -1.9763
-6.5 | -0.1337 | 0.0716 | -0.0523 | -1.8673
-6 | -0.1031 | 0.06364 | -0.0625 | -1.6201
-5.5 | -0.0629 | 0.05445 | -0.0754 | -1.1552
-5 | -0.0096 | 0.04827 | -0.084 | -0.19888
-4.5 | 0.0504 | 0.03808 | -0.097 | 1.3235
-3.5 | 0.1628 | 0.01127 | -0.1155 | 14.4454
-3 | 0.2307 | 0.00935 | -0.1145 | 24.6738
-2.5 | 0.3018 | 0.00897 | -0.1133 | 33.6455
-2 | 0.3729 | 0.00897 | -0.1122 | 41.5719
-1.5 | 0.4425 | 0.00879 | -0.1112 | 50.3413
-1 | 0.5111 | 0.00841 | -0.1104 | 60.7729
-0.5 | 0.5793 | 0.00831 | -0.1097 | 69.7112
0 | 0.6463 | 0.00829 | -0.1089 | 77.9614
0.5 | 0.711 | 0.00828 | -0.1079 | 85.8696
1 | 0.777 | 0.00845 | -0.1071 | 91.9527
1.5 | 0.8436 | 0.0086 | -0.1063 | 98.093
2.5 | 0.9782 | 0.00882 | -0.105 | 110.907
3 | 1.0454 | 0.00903 | -0.1042 | 115.7697
3.5 | 1.1131 | 0.00922 | -0.1033 | 120.7267
4 | 1.1806 | 0.00946 | -0.1023 | 124.7992
4.5 | 1.2473 | 0.00979 | -0.1011 | 127.4055
5 | 1.3007 | 0.01101 | -0.098 | 118.1381
5.5 | 1.3583 | 0.01046 | -0.0956 | 129.8566
6 | 1.4202 | 0.01116 | -0.0931 | 127.2581
6.5 | 1.4827 | 0.01181 | -0.0904 | 125.5461
7 | 1.5406 | 0.01269 | -0.0869 | 121.4027
7.5 | 1.6002 | 0.01342 | -0.0834 | 119.2399
8 | 1.6482 | 0.01447 | -0.0781 | 113.9046
8.5 | 1.6994 | 0.01553 | -0.0732 | 109.4269
9 | 1.7444 | 0.01706 | -0.068 | 102.2509
9.5 | 1.7738 | 0.01967 | -0.0623 | 90.1779
10 | 1.7527 | 0.02604 | -0.0559 | 67.308
10.5 | 1.7423 | 0.03286 | -0.0524 | 53.0219
11 | 1.7374 | 0.03977 | -0.05 | 43.6862
11.5 | 1.7281 | 0.04728 | -0.0483 | 36.5503
12 | 1.7065 | 0.05606 | -0.0473 | 30.4406
12.5 | 1.6768 | 0.06593 | -0.0474 | 25.433
13 | 1.6459 | 0.07633 | -0.0484 | 21.563
13.5 | 1.6111 | 0.08759 | -0.0504 | 18.3937
14 | 1.5752 | 0.09942 | -0.0535 | 15.8439
14.5 | 1.5389 | 0.11175 | -0.0575 | 13.7709

## 57. Re 3M Mach 0.00 (1)
BIGFOIL.COM POLAR EXPORT
goe300
GOE 300 (FRIEDRICHSHAFEN G20) |  |  |  | Cl Max: | 2.077 | at alpha= | 13.5 | deg
JavaFoil+Calcfoil stall+Eppler ext transition |  |  |  | L/D Max: | 137.307 | at alpha= | 4 | deg
Re: | 3000000 |  |  | Cd Min: | 0.00601 | at alpha= | -4 | deg
Mach: | 0 |  |  | Cl=0 at alpha= | -6.439 | deg
|  |  |  | @ Cl=0.1, Cd= | 0.030583
|  |  |  | @ Cl=0.4, Cd= | 0.0069
|  |  |  | @ Cl=0.6, Cd= | 0.0065554
alpha (deg) | Cl | Cd | Cm | Cl/Cd
-20 | -0.419 | 0.17309 | -0.021 | -2.42
-19.5 | -0.427 | 0.16355 | -0.022 | -2.61
-19 | -0.434 | 0.15569 | -0.023 | -2.789
-18.5 | -0.441 | 0.14813 | -0.024 | -2.975
-18 | -0.446 | 0.14181 | -0.025 | -3.146
-17.5 | -0.45 | 0.13461 | -0.025 | -3.345
-17 | -0.453 | 0.12859 | -0.026 | -3.523
-16.5 | -0.454 | 0.12151 | -0.027 | -3.738
-16 | -0.454 | 0.11472 | -0.028 | -3.953
-15.5 | -0.451 | 0.10888 | -0.029 | -4.142
-15 | -0.446 | 0.10312 | -0.03 | -4.328
-14.5 | -0.439 | 0.0973 | -0.031 | -4.515
-14 | -0.43 | 0.09207 | -0.032 | -4.67
-13.5 | -0.418 | 0.08749 | -0.033 | -4.78
-13 | -0.404 | 0.08237 | -0.035 | -4.902
-12.5 | -0.387 | 0.0771 | -0.036 | -5.018
-12 | -0.367 | 0.07269 | -0.037 | -5.054
-11.5 | -0.345 | 0.06782 | -0.039 | -5.089
-11 | -0.32 | 0.0642 | -0.04 | -4.989
-10.5 | -0.293 | 0.06003 | -0.041 | -4.883
-10 | -0.264 | 0.056 | -0.043 | -4.708
-9.5 | -0.232 | 0.05275 | -0.044 | -4.395
-9 | -0.198 | 0.04862 | -0.046 | -4.079
-8.5 | -0.162 | 0.04594 | -0.047 | -3.536
-8 | -0.125 | 0.04315 | -0.049 | -2.902
-7.5 | -0.086 | 0.04073 | -0.05 | -2.124
-7 | -0.046 | 0.03878 | -0.051 | -1.199
-6.5 | -0.005 | 0.03664 | -0.053 | -0.149
-6 | 0.036 | 0.03419 | -0.055 | 1.063
-5.5 | 0.079 | 0.0318 | -0.057 | 2.483
-5 | 0.123 | 0.02925 | -0.06 | 4.191
-4.5 | 0.197 | 0.00644 | -0.089 | 30.667
-4 | 0.25 | 0.00601 | -0.091 | 41.575
-3.5 | 0.303 | 0.00607 | -0.092 | 49.909
-3 | 0.356 | 0.0069 | -0.094 | 51.585
-2.5 | 0.409 | 0.0069 | -0.095 | 59.332
-2 | 0.463 | 0.00691 | -0.097 | 67.119
-1.5 | 0.518 | 0.0065 | -0.098 | 79.714
-1 | 0.572 | 0.00653 | -0.1 | 87.613
-0.5 | 0.627 | 0.00658 | -0.101 | 95.358
0 | 0.692 | 0.00655 | -0.103 | 105.689
0.5 | 0.748 | 0.00688 | -0.104 | 108.715
1 | 0.803 | 0.00727 | -0.106 | 110.459
1.5 | 0.859 | 0.0074 | -0.107 | 116.142
2 | 0.916 | 0.00754 | -0.109 | 121.5
2.5 | 0.972 | 0.00781 | -0.11 | 124.489
3 | 1.028 | 0.00794 | -0.112 | 129.473
3.5 | 1.085 | 0.00815 | -0.113 | 133.06
4 | 1.141 | 0.00831 | -0.114 | 137.307
4.5 | 1.198 | 0.00953 | -0.116 | 125.753
5 | 1.254 | 0.01066 | -0.117 | 117.724
5.5 | 1.311 | 0.01107 | -0.118 | 118.438
6 | 1.367 | 0.0115 | -0.12 | 118.877
6.5 | 1.422 | 0.01196 | -0.121 | 118.842
7 | 1.477 | 0.01242 | -0.122 | 118.863
7.5 | 1.531 | 0.0128 | -0.123 | 119.542
8 | 1.584 | 0.01324 | -0.124 | 119.659
8.5 | 1.637 | 0.01377 | -0.125 | 118.868
9 | 1.689 | 0.01436 | -0.127 | 117.595
9.5 | 1.74 | 0.01304 | -0.128 | 133.441
10 | 1.791 | 0.01623 | -0.129 | 110.354
10.5 | 1.84 | 0.01713 | -0.13 | 107.395
11 | 1.888 | 0.01895 | -0.131 | 99.652
11.5 | 1.935 | 0.01976 | -0.132 | 97.964
12 | 1.981 | 0.02062 | -0.133 | 96.079
12.5 | 2.025 | 0.01872 | -0.135 | 108.219
13 | 2.055 | 0.01949 | -0.136 | 105.433
13.5 | 2.077 | 0.02029 | -0.137 | 102.334
14 | 2.042 | 0.02615 | -0.134 | 78.108
14.5 | 2.041 | 0.02777 | -0.134 | 73.513
15 | 2.026 | 0.03077 | -0.134 | 65.825
15.5 | 2.009 | 0.0343 | -0.133 | 58.564
16 | 1.988 | 0.03787 | -0.133 | 52.492
16.5 | 1.961 | 0.04196 | -0.133 | 46.741
17 | 1.922 | 0.04819 | -0.132 | 39.877
17.5 | 1.893 | 0.05134 | -0.132 | 36.879
18 | 1.851 | 0.05678 | -0.131 | 32.598
18.5 | 1.806 | 0.06255 | -0.131 | 28.877

## 58. Re 3M Mach 0.00 (2)
BIGFOIL.COM POLAR EXPORT
goe300
GOE 300 (FRIEDRICHSHAFEN G20) |  |  |  | Cl Max: | 1.8912 | at alpha= | 16.5 | deg
XFOIL ncrit=9 |  |  |  | L/D Max: | 162.669 | at alpha= | 5.5 | deg
Re: | 3000000 |  |  | Cd Min: | 0.09879 | at alpha= | 20 | deg
Mach: | 0 |  |  | Cl=0 at alpha= | -4.8207 | deg
|  |  |  | @ Cl=0.1, Cd= | 0.0069088
|  |  |  | @ Cl=0.4, Cd= | 0.00669
|  |  |  | @ Cl=0.6, Cd= | 0.0067667
alpha (deg) | Cl | Cd | Cm | Cl/Cd
-10.5 | -0.5009 | 0.07477 | -0.0458 | -6.6992
-10 | -0.4899 | 0.06004 | -0.0653 | -8.1596
-9.5 | -0.4567 | 0.04883 | -0.0785 | -9.3529
-9 | -0.4214 | 0.03523 | -0.0902 | -11.9614
-8.5 | -0.4064 | 0.01206 | -0.0981 | -33.6982
-8 | -0.3539 | 0.01023 | -0.0978 | -34.5943
-7.5 | -0.2994 | 0.00931 | -0.0974 | -32.159
-7 | -0.2439 | 0.00884 | -0.097 | -27.5905
-6.5 | -0.1887 | 0.00818 | -0.0966 | -23.0685
-6 | -0.1326 | 0.00778 | -0.0963 | -17.0437
-5.5 | -0.0765 | 0.00747 | -0.096 | -10.241
-5 | -0.0203 | 0.0072 | -0.0957 | -2.8194
-4.5 | 0.0363 | 0.00703 | -0.0955 | 5.1636
-4 | 0.0933 | 0.00691 | -0.0953 | 13.5022
-3.5 | 0.1506 | 0.0069 | -0.0952 | 21.8261
-3 | 0.2077 | 0.0068 | -0.095 | 30.5441
-2.5 | 0.265 | 0.0068 | -0.095 | 38.9706
-2 | 0.3223 | 0.00685 | -0.0949 | 47.0511
-1.5 | 0.3792 | 0.00669 | -0.0948 | 56.6816
-1 | 0.4363 | 0.00669 | -0.0947 | 65.2167
-0.5 | 0.4933 | 0.00669 | -0.0946 | 73.7369
0 | 0.5502 | 0.00674 | -0.0946 | 81.632
0.5 | 0.6062 | 0.00677 | -0.0944 | 89.5421
1 | 0.6614 | 0.007 | -0.0942 | 94.4857
1.5 | 0.7169 | 0.0072 | -0.094 | 99.5694
2 | 0.7729 | 0.00735 | -0.094 | 105.1565
2.5 | 0.829 | 0.00745 | -0.0939 | 111.2752
3 | 0.8852 | 0.00755 | -0.0939 | 117.245
3.5 | 0.941 | 0.00768 | -0.0939 | 122.526
4 | 0.9969 | 0.00778 | -0.0939 | 128.1362
4.5 | 1.0524 | 0.00794 | -0.0938 | 132.5441
5 | 1.1072 | 0.00814 | -0.0938 | 136.0197
5.5 | 1.1582 | 0.00712 | -0.0934 | 162.6685
6 | 1.2053 | 0.00821 | -0.0923 | 146.8088
6.5 | 1.2576 | 0.00867 | -0.0919 | 145.0519
7 | 1.3106 | 0.00902 | -0.0916 | 145.2993
7.5 | 1.3627 | 0.00944 | -0.0912 | 144.3538
8 | 1.4152 | 0.00978 | -0.0909 | 144.7035
8.5 | 1.4663 | 0.01023 | -0.0905 | 143.3333
9 | 1.5164 | 0.01073 | -0.0899 | 141.3234
9.5 | 1.5647 | 0.01136 | -0.0891 | 137.7377
10 | 1.6077 | 0.01236 | -0.0875 | 130.0728
11 | 1.6756 | 0.01544 | -0.0818 | 108.5233
11.5 | 1.7126 | 0.01648 | -0.0793 | 103.9199
12 | 1.7434 | 0.01751 | -0.0759 | 99.566
12.5 | 1.7696 | 0.01875 | -0.072 | 94.3787
13 | 1.7956 | 0.02012 | -0.0686 | 89.2445
13.5 | 1.8182 | 0.02186 | -0.0652 | 83.1747
14 | 1.8378 | 0.02398 | -0.0621 | 76.6389
14.5 | 1.8573 | 0.02631 | -0.0595 | 70.5929
15 | 1.8714 | 0.02927 | -0.057 | 63.9358
15.5 | 1.8784 | 0.03315 | -0.0548 | 56.6637
16 | 1.8872 | 0.03715 | -0.0533 | 50.7995
16.5 | 1.8912 | 0.04184 | -0.0522 | 45.2008
17 | 1.8906 | 0.04735 | -0.0516 | 39.9282
17.5 | 1.8839 | 0.05382 | -0.0515 | 35.0037
18 | 1.8714 | 0.0613 | -0.0519 | 30.5285
18.5 | 1.8503 | 0.07013 | -0.0529 | 26.3839
19 | 1.8283 | 0.07935 | -0.0544 | 23.041
19.5 | 1.8076 | 0.08867 | -0.0563 | 20.3857
20 | 1.7828 | 0.09879 | -0.0589 | 18.0464

## 59. Re 3M Mach 0.10 (1)
BIGFOIL.COM POLAR EXPORT
goe300
GOE 300 (FRIEDRICHSHAFEN G20) |  |  |  | Cl Max: | 2.079 | at alpha= | 13.5 | deg
JavaFoil+Calcfoil stall+Eppler ext transition |  |  |  | L/D Max: | 137.374 | at alpha= | 4 | deg
Re: | 3000000 |  |  | Cd Min: | 0.00601 | at alpha= | -3.5 | deg
Mach: | 0.1 |  |  | Cl=0 at alpha= | -6.439 | deg
|  |  |  | @ Cl=0.1, Cd= | 0.030826
|  |  |  | @ Cl=0.4, Cd= | 0.0068561
|  |  |  | @ Cl=0.6, Cd= | 0.0065445
alpha (deg) | Cl | Cd | Cm | Cl/Cd
-20 | -0.386 | 0.17714 | -0.021 | -2.18
-19.5 | -0.396 | 0.16773 | -0.022 | -2.363
-19 | -0.406 | 0.16015 | -0.023 | -2.534
-18.5 | -0.414 | 0.15147 | -0.024 | -2.737
-18 | -0.422 | 0.14553 | -0.025 | -2.901
-17.5 | -0.429 | 0.13815 | -0.025 | -3.102
-17 | -0.434 | 0.13037 | -0.026 | -3.326
-16.5 | -0.437 | 0.12336 | -0.027 | -3.542
-16 | -0.439 | 0.11684 | -0.028 | -3.753
-15.5 | -0.438 | 0.11131 | -0.029 | -3.935
-15 | -0.435 | 0.10482 | -0.03 | -4.153
-14.5 | -0.43 | 0.09857 | -0.031 | -4.364
-14 | -0.423 | 0.09299 | -0.032 | -4.544
-13.5 | -0.412 | 0.08825 | -0.034 | -4.671
-13 | -0.399 | 0.08281 | -0.035 | -4.82
-12.5 | -0.383 | 0.07827 | -0.036 | -4.898
-12 | -0.365 | 0.07303 | -0.037 | -4.996
-11.5 | -0.344 | 0.06857 | -0.039 | -5.011
-11 | -0.32 | 0.06449 | -0.04 | -4.956
-10.5 | -0.293 | 0.06058 | -0.041 | -4.833
-10 | -0.264 | 0.0564 | -0.043 | -4.675
-9.5 | -0.232 | 0.05289 | -0.044 | -4.388
-9 | -0.199 | 0.04883 | -0.046 | -4.069
-8.5 | -0.163 | 0.04597 | -0.047 | -3.544
-8 | -0.126 | 0.04335 | -0.049 | -2.898
-7.5 | -0.087 | 0.0411 | -0.05 | -2.112
-7 | -0.047 | 0.03888 | -0.051 | -1.201
-6.5 | -0.005 | 0.03676 | -0.053 | -0.149
-6 | 0.036 | 0.03452 | -0.054 | 1.057
-5.5 | 0.079 | 0.03211 | -0.057 | 2.468
-5 | 0.123 | 0.02942 | -0.06 | 4.184
-4.5 | 0.198 | 0.00642 | -0.089 | 30.896
-4 | 0.251 | 0.00604 | -0.091 | 41.588
-3.5 | 0.304 | 0.00601 | -0.093 | 50.601
-3 | 0.357 | 0.00688 | -0.094 | 51.962
-2.5 | 0.411 | 0.00685 | -0.096 | 60.032
-2 | 0.466 | 0.00697 | -0.097 | 66.831
-1.5 | 0.52 | 0.00645 | -0.099 | 80.712
-1 | 0.575 | 0.00649 | -0.1 | 88.66
-0.5 | 0.63 | 0.00661 | -0.102 | 95.389
0 | 0.696 | 0.00658 | -0.103 | 105.758
0.5 | 0.751 | 0.00684 | -0.105 | 109.861
1 | 0.807 | 0.0073 | -0.106 | 110.573
1.5 | 0.864 | 0.00743 | -0.108 | 116.241
2 | 0.92 | 0.00756 | -0.109 | 121.7
2.5 | 0.977 | 0.00778 | -0.111 | 125.57
3 | 1.033 | 0.00797 | -0.112 | 129.592
3.5 | 1.09 | 0.00813 | -0.114 | 134.094
4 | 1.147 | 0.00835 | -0.115 | 137.374
4.5 | 1.204 | 0.00952 | -0.116 | 126.503
5 | 1.261 | 0.0107 | -0.118 | 117.769
5.5 | 1.317 | 0.01114 | -0.119 | 118.196
6 | 1.373 | 0.01157 | -0.12 | 118.725
6.5 | 1.429 | 0.01205 | -0.121 | 118.592
7 | 1.483 | 0.01251 | -0.123 | 118.577
7.5 | 1.538 | 0.01289 | -0.124 | 119.331
8 | 1.591 | 0.01333 | -0.125 | 119.374
8.5 | 1.644 | 0.01386 | -0.126 | 118.611
9 | 1.696 | 0.01452 | -0.127 | 116.812
9.5 | 1.748 | 0.01315 | -0.128 | 132.924
10 | 1.798 | 0.01646 | -0.13 | 109.196
10.5 | 1.847 | 0.01727 | -0.131 | 106.953
11 | 1.895 | 0.01913 | -0.132 | 99.081
11.5 | 1.942 | 0.02018 | -0.133 | 96.237
12 | 1.987 | 0.02083 | -0.134 | 95.375
12.5 | 2.031 | 0.01892 | -0.135 | 107.358
13 | 2.059 | 0.01989 | -0.136 | 103.532
13.5 | 2.079 | 0.02411 | -0.137 | 86.246
14 | 2.038 | 0.0269 | -0.135 | 75.761
14.5 | 2.032 | 0.02863 | -0.135 | 70.985
15 | 2.016 | 0.03148 | -0.134 | 64.045
15.5 | 1.995 | 0.03565 | -0.134 | 55.964
16 | 1.968 | 0.03957 | -0.133 | 49.744
16.5 | 1.938 | 0.04383 | -0.133 | 44.21
17 | 1.893 | 0.05085 | -0.132 | 37.232
17.5 | 1.858 | 0.05404 | -0.132 | 34.377
18 | 1.81 | 0.05984 | -0.131 | 30.241
18.5 | 1.76 | 0.06612 | -0.131 | 26.615

## 60. Re 3M Mach 0.10 (2)
BIGFOIL.COM POLAR EXPORT
goe300
GOE 300 (FRIEDRICHSHAFEN G20) |  |  |  | Cl Max: | 1.8834 | at alpha= | 16.5 | deg
XFOIL ncrit=9 |  |  |  | L/D Max: | 161.581 | at alpha= | 5.5 | deg
Re: | 3000000 |  |  | Cd Min: | 0.10605 | at alpha= | 20 | deg
Mach: | 0.1 |  |  | Cl=0 at alpha= | -4.8126 | deg
|  |  |  | @ Cl=0.1, Cd= | 0.0069288
|  |  |  | @ Cl=0.4, Cd= | 0.0067
|  |  |  | @ Cl=0.6, Cd= | 0.0067931
alpha (deg) | Cl | Cd | Cm | Cl/Cd
-10 | -0.4774 | 0.06804 | -0.0546 | -7.0165
-9.5 | -0.4547 | 0.05357 | -0.0736 | -8.488
-9 | -0.4166 | 0.04319 | -0.0844 | -9.6458
-8 | -0.3567 | 0.01125 | -0.0989 | -31.7067
-7.5 | -0.303 | 0.00966 | -0.0985 | -31.3665
-7 | -0.2471 | 0.00902 | -0.098 | -27.3947
-6.5 | -0.1913 | 0.00835 | -0.0976 | -22.9102
-6 | -0.1346 | 0.00796 | -0.0972 | -16.9095
-5.5 | -0.0781 | 0.00754 | -0.0968 | -10.3581
-5 | -0.0214 | 0.00725 | -0.0965 | -2.9517
-4.5 | 0.0357 | 0.00706 | -0.0962 | 5.0567
-4 | 0.0932 | 0.00693 | -0.096 | 13.4488
-3.5 | 0.1509 | 0.00692 | -0.0958 | 21.8064
-3 | 0.2085 | 0.00682 | -0.0957 | 30.5718
-2.5 | 0.2663 | 0.00682 | -0.0955 | 39.0469
-2 | 0.324 | 0.00686 | -0.0954 | 47.2303
-1.5 | 0.3813 | 0.0067 | -0.0953 | 56.9104
-1 | 0.4388 | 0.0067 | -0.0952 | 65.4925
-0.5 | 0.4961 | 0.00671 | -0.0951 | 73.9344
0 | 0.5533 | 0.00676 | -0.0951 | 81.8491
0.5 | 0.6097 | 0.0068 | -0.0949 | 89.6618
1 | 0.6652 | 0.00703 | -0.0946 | 94.623
1.5 | 0.7211 | 0.00722 | -0.0945 | 99.8753
2 | 0.7775 | 0.00736 | -0.0944 | 105.6386
3 | 0.8904 | 0.00757 | -0.0943 | 117.6222
3.5 | 0.9467 | 0.00769 | -0.0943 | 123.1079
4 | 1.0029 | 0.00782 | -0.0942 | 128.2481
4.5 | 1.0589 | 0.00796 | -0.0942 | 133.0276
5 | 1.1141 | 0.00817 | -0.0941 | 136.3647
5.5 | 1.165 | 0.00721 | -0.0936 | 161.5811
6 | 1.2125 | 0.00829 | -0.0924 | 146.2606
6.5 | 1.2653 | 0.00874 | -0.092 | 144.7712
7 | 1.3188 | 0.00909 | -0.0917 | 145.0825
7.5 | 1.3715 | 0.0095 | -0.0913 | 144.3684
8 | 1.4243 | 0.00987 | -0.0909 | 144.306
8.5 | 1.4759 | 0.01031 | -0.0904 | 143.1523
9 | 1.5262 | 0.01084 | -0.0897 | 140.7934
9.5 | 1.5748 | 0.01147 | -0.0888 | 137.2973
10 | 1.6169 | 0.01259 | -0.0869 | 128.4273
11 | 1.6837 | 0.01572 | -0.0807 | 107.1056
11.5 | 1.7191 | 0.01679 | -0.0779 | 102.3883
12 | 1.7481 | 0.01788 | -0.074 | 97.7685
12.5 | 1.7729 | 0.01929 | -0.0699 | 91.9077
13 | 1.7994 | 0.02075 | -0.0666 | 86.7181
13.5 | 1.8201 | 0.02274 | -0.0632 | 80.0396
14 | 1.8402 | 0.02498 | -0.0602 | 73.6669
14.5 | 1.8578 | 0.02764 | -0.0576 | 67.2142
15 | 1.8694 | 0.03104 | -0.0553 | 60.2255
15.5 | 1.8752 | 0.03526 | -0.0533 | 53.1821
16 | 1.8821 | 0.03967 | -0.052 | 47.4439
16.5 | 1.8834 | 0.04489 | -0.0511 | 41.9559
17 | 1.8788 | 0.05109 | -0.0508 | 36.7743
17.5 | 1.8686 | 0.05824 | -0.051 | 32.0845
18 | 1.8511 | 0.06653 | -0.0517 | 27.8235
18.5 | 1.8244 | 0.0764 | -0.0532 | 23.8796
19 | 1.804 | 0.08561 | -0.0549 | 21.0723
19.5 | 1.7808 | 0.09548 | -0.0573 | 18.651
20 | 1.7546 | 0.10605 | -0.0602 | 16.545

## 61. Re 3M Mach 0.25 (1)
BIGFOIL.COM POLAR EXPORT
goe300
GOE 300 (FRIEDRICHSHAFEN G20) |  |  |  | Cl Max: | 2.013 | at alpha= | 13 | deg
JavaFoil+Calcfoil stall+Eppler ext transition |  |  |  | L/D Max: | 138.298 | at alpha= | 3.5 | deg
Re: | 3000000 |  |  | Cd Min: | 0.00593 | at alpha= | -4 | deg
Mach: | 0.25 |  |  | Cl=0 at alpha= | -6.4302 | deg
|  |  |  | @ Cl=0.1, Cd= | 0.032016
|  |  |  | @ Cl=0.4, Cd= | 0.006946
|  |  |  | @ Cl=0.6, Cd= | 0.0064513
alpha (deg) | Cl | Cd | Cm | Cl/Cd
-18.5 | -0.154 | 0.18384 | -0.022 | -0.839
-18 | -0.193 | 0.19298 | -0.022 | -0.999
-17.5 | -0.226 | 0.17267 | -0.024 | -1.306
-17 | -0.255 | 0.15476 | -0.025 | -1.645
-16.5 | -0.28 | 0.14514 | -0.026 | -1.932
-16 | -0.303 | 0.13466 | -0.028 | -2.251
-15.5 | -0.322 | 0.12508 | -0.029 | -2.577
-15 | -0.338 | 0.11656 | -0.03 | -2.899
-14.5 | -0.35 | 0.10924 | -0.031 | -3.201
-14 | -0.357 | 0.10138 | -0.033 | -3.523
-13.5 | -0.36 | 0.0944 | -0.034 | -3.818
-13 | -0.359 | 0.08789 | -0.035 | -4.087
-12.5 | -0.354 | 0.08249 | -0.036 | -4.286
-12 | -0.343 | 0.07699 | -0.037 | -4.459
-11.5 | -0.329 | 0.07209 | -0.038 | -4.56
-11 | -0.31 | 0.06772 | -0.04 | -4.579
-10.5 | -0.288 | 0.06288 | -0.041 | -4.576
-10 | -0.262 | 0.05822 | -0.043 | -4.495
-9.5 | -0.232 | 0.05448 | -0.044 | -4.262
-9 | -0.2 | 0.05061 | -0.046 | -3.95
-8.5 | -0.165 | 0.04732 | -0.047 | -3.48
-8 | -0.128 | 0.04438 | -0.049 | -2.874
-7.5 | -0.088 | 0.04174 | -0.05 | -2.118
-7 | -0.048 | 0.03949 | -0.052 | -1.207
-6.5 | -0.006 | 0.03732 | -0.054 | -0.15
-6 | 0.037 | 0.03477 | -0.056 | 1.074
-5.5 | 0.081 | 0.03308 | -0.057 | 2.446
-5 | 0.126 | 0.03056 | -0.06 | 4.11
-4.5 | 0.171 | 0.02835 | -0.063 | 6.04
-4 | 0.258 | 0.00593 | -0.094 | 43.45
-3.5 | 0.312 | 0.00643 | -0.095 | 48.539
-3 | 0.367 | 0.00691 | -0.097 | 53.097
-2.5 | 0.422 | 0.00697 | -0.098 | 60.621
-2 | 0.478 | 0.00697 | -0.1 | 68.548
-1.5 | 0.534 | 0.00644 | -0.102 | 82.901
-1 | 0.591 | 0.00644 | -0.103 | 91.714
-0.5 | 0.647 | 0.00651 | -0.105 | 99.324
0 | 0.715 | 0.00653 | -0.106 | 109.489
0.5 | 0.772 | 0.00684 | -0.108 | 112.842
1 | 0.83 | 0.00725 | -0.109 | 114.415
1.5 | 0.887 | 0.00739 | -0.111 | 120.08
2 | 0.945 | 0.0076 | -0.112 | 124.382
2.5 | 1.003 | 0.00773 | -0.114 | 129.795
3 | 1.061 | 0.0079 | -0.115 | 134.316
3.5 | 1.12 | 0.0081 | -0.117 | 138.298
4 | 1.178 | 0.00938 | -0.118 | 125.61
4.5 | 1.236 | 0.00963 | -0.119 | 128.402
5 | 1.294 | 0.01104 | -0.121 | 117.263
5.5 | 1.352 | 0.01161 | -0.122 | 116.465
6 | 1.409 | 0.01197 | -0.123 | 117.766
6.5 | 1.466 | 0.0125 | -0.125 | 117.248
7 | 1.521 | 0.01301 | -0.126 | 116.927
7.5 | 1.576 | 0.0136 | -0.127 | 115.874
8 | 1.63 | 0.01404 | -0.128 | 116.103
8.5 | 1.683 | 0.01455 | -0.129 | 115.665
9 | 1.735 | 0.01549 | -0.131 | 111.982
9.5 | 1.786 | 0.01632 | -0.132 | 109.438
10 | 1.835 | 0.01756 | -0.133 | 104.509
10.5 | 1.883 | 0.01896 | -0.134 | 99.315
11 | 1.929 | 0.02039 | -0.135 | 94.585
11.5 | 1.973 | 0.02156 | -0.137 | 91.523
12 | 1.973 | 0.02376 | -0.135 | 83.042
12.5 | 1.99 | 0.02728 | -0.134 | 72.953
13 | 2.013 | 0.02703 | -0.136 | 74.451
13.5 | 2.004 | 0.02936 | -0.135 | 68.24
14 | 1.992 | 0.0313 | -0.136 | 63.642
14.5 | 1.966 | 0.03433 | -0.136 | 57.265
15 | 1.925 | 0.03942 | -0.135 | 48.849
15.5 | 1.873 | 0.04502 | -0.134 | 41.6
16 | 1.812 | 0.05133 | -0.133 | 35.3
16.5 | 1.74 | 0.0582 | -0.132 | 29.891
17 | 1.66 | 0.06628 | -0.131 | 25.048
17.5 | 1.569 | 0.07598 | -0.129 | 20.644
18 | 1.473 | 0.08711 | -0.128 | 16.911

## 62. Re 3M Mach 0.25 (2)
BIGFOIL.COM POLAR EXPORT
goe300
GOE 300 (FRIEDRICHSHAFEN G20) |  |  |  | Cl Max: | 1.8454 | at alpha= | 14.5 | deg
XFOIL ncrit=9 |  |  |  | L/D Max: | 144.801 | at alpha= | 6.5 | deg
Re: | 3000000 |  |  | Cd Min: | 0.24437 | at alpha= | -20 | deg
Mach: | 0.25 |  |  | Cl=0 at alpha= | -4.7697 | deg
|  |  |  | @ Cl=0.1, Cd= | 0.0071359
|  |  |  | @ Cl=0.4, Cd= | 0.0068075
|  |  |  | @ Cl=0.6, Cd= | 0.006926
alpha (deg) | Cl | Cd | Cm | Cl/Cd
-20 | -0.6269 | 0.24437 | 0.0429 | -2.5654
-19.5 | -0.6077 | 0.23733 | 0.0388 | -2.5606
-19 | -0.589 | 0.23041 | 0.0347 | -2.5563
-18.5 | -0.5706 | 0.22345 | 0.0307 | -2.5536
-18 | -0.5524 | 0.21641 | 0.0267 | -2.5526
-17.5 | -0.5361 | 0.20894 | 0.0229 | -2.5658
-17 | -0.517 | 0.20337 | 0.0194 | -2.5422
-16.5 | -0.4981 | 0.19756 | 0.0161 | -2.5213
-16 | -0.4799 | 0.19133 | 0.0127 | -2.5082
-15.5 | -0.463 | 0.1837 | 0.0092 | -2.5204
-15 | -0.4468 | 0.17662 | 0.0059 | -2.5297
-13.5 | -0.4032 | 0.15563 | -0.0032 | -2.5908
-13 | -0.3855 | 0.15007 | -0.0058 | -2.5688
-12.5 | -0.37 | 0.14311 | -0.0088 | -2.5854
-12 | -0.3563 | 0.13608 | -0.0117 | -2.6183
-11.5 | -0.3431 | 0.12911 | -0.0145 | -2.6574
-11 | -0.332 | 0.12209 | -0.0173 | -2.7193
-10.5 | -0.32 | 0.11428 | -0.021 | -2.8001
-10 | -0.3172 | 0.1062 | -0.0233 | -2.9868
-9.5 | -0.3272 | 0.0947 | -0.0285 | -3.4551
-9 | -0.3121 | 0.08904 | -0.0316 | -3.5052
-8.5 | -0.3663 | 0.05695 | -0.0697 | -6.432
-8 | -0.3284 | 0.04461 | -0.0846 | -7.3616
-7.5 | -0.2846 | 0.0331 | -0.0949 | -8.5982
-7 | -0.2439 | 0.02039 | -0.1013 | -11.9617
-6.5 | -0.2049 | 0.01003 | -0.103 | -20.4287
-6 | -0.1465 | 0.00882 | -0.1023 | -16.61
-5.5 | -0.087 | 0.00824 | -0.1015 | -10.5583
-5 | -0.0275 | 0.00771 | -0.1009 | -3.5668
-4.5 | 0.0322 | 0.00736 | -0.1003 | 4.375
-4 | 0.0923 | 0.00715 | -0.0998 | 12.9091
-3.5 | 0.1525 | 0.00704 | -0.0994 | 21.6619
-3 | 0.2127 | 0.00695 | -0.099 | 30.6043
-2.5 | 0.2729 | 0.00693 | -0.0987 | 39.3795
-2 | 0.3329 | 0.00695 | -0.0985 | 47.8993
-1.5 | 0.3926 | 0.00681 | -0.0983 | 57.6505
-1 | 0.4522 | 0.00679 | -0.0981 | 66.5979
-0.5 | 0.5115 | 0.00681 | -0.0979 | 75.1101
0 | 0.5706 | 0.00686 | -0.0977 | 83.1778
0.5 | 0.6285 | 0.00699 | -0.0974 | 89.9142
1 | 0.6858 | 0.00721 | -0.0971 | 95.1179
1.5 | 0.744 | 0.00737 | -0.0969 | 100.9498
2 | 0.8026 | 0.00749 | -0.0967 | 107.1562
2.5 | 0.8612 | 0.00758 | -0.0966 | 113.6148
3 | 0.9196 | 0.00772 | -0.0964 | 119.1192
3.5 | 0.9783 | 0.00782 | -0.0963 | 125.1023
4 | 1.0365 | 0.00799 | -0.0962 | 129.7247
4.5 | 1.0946 | 0.00815 | -0.096 | 134.3067
5 | 1.1516 | 0.00843 | -0.0957 | 136.6074
6 | 1.2529 | 0.00867 | -0.0934 | 144.5098
6.5 | 1.309 | 0.00904 | -0.0929 | 144.8009
7 | 1.364 | 0.00951 | -0.0921 | 143.428
7.5 | 1.42 | 0.00986 | -0.0915 | 144.0162
8 | 1.4741 | 0.01036 | -0.0906 | 142.2876
8.5 | 1.5288 | 0.01079 | -0.0897 | 141.6867
9 | 1.5807 | 0.01141 | -0.0884 | 138.5364
9.5 | 1.6278 | 0.01234 | -0.0864 | 131.9125
10 | 1.6636 | 0.01397 | -0.0829 | 119.0838
10.5 | 1.6879 | 0.01605 | -0.0776 | 105.1651
11 | 1.7169 | 0.01733 | -0.0728 | 99.071
11.5 | 1.7446 | 0.01881 | -0.0684 | 92.7485
12 | 1.769 | 0.02069 | -0.0642 | 85.5002
12.5 | 1.7941 | 0.02274 | -0.0606 | 78.8962
13 | 1.8121 | 0.02554 | -0.0571 | 70.9514
13.5 | 1.8291 | 0.02872 | -0.0543 | 63.6873
14 | 1.8417 | 0.03259 | -0.052 | 56.5112
14.5 | 1.8454 | 0.03759 | -0.0501 | 49.0928
15 | 1.844 | 0.04342 | -0.0488 | 42.4689
15.5 | 1.8409 | 0.04975 | -0.0482 | 37.003
16 | 1.8308 | 0.05712 | -0.0481 | 32.0518
16.5 | 1.8143 | 0.06549 | -0.0487 | 27.7035
17 | 1.7927 | 0.07476 | -0.0499 | 23.9794
17.5 | 1.7643 | 0.08518 | -0.0518 | 20.7126
18 | 1.7309 | 0.09665 | -0.0546 | 17.9089
18.5 | 1.6922 | 0.1093 | -0.0584 | 15.4822
19 | 1.6625 | 0.12089 | -0.0625 | 13.7522
19.5 | 1.6329 | 0.13283 | -0.0673 | 12.2932

## 63. Re 3M Mach 0.50 (1)
BIGFOIL.COM POLAR EXPORT
goe300
GOE 300 (FRIEDRICHSHAFEN G20) |  |  |  | Cl Max: | 1.822 | at alpha= | 10 | deg
JavaFoil+Calcfoil stall+Eppler ext transition |  |  |  | L/D Max: | 133.56 | at alpha= | 2.5 | deg
Re: | 3000000 |  |  | Cd Min: | 0.00658 | at alpha= | -1.5 | deg
Mach: | 0.5 |  |  | Cl=0 at alpha= | -6.4348 | deg
|  |  |  | @ Cl=0.1, Cd= | 0.034664
|  |  |  | @ Cl=0.4, Cd= | 0.025171
|  |  |  | @ Cl=0.6, Cd= | 0.0065844
alpha (deg) | Cl | Cd | Cm | Cl/Cd
-20 | -0.598 | 0.16588 | -0.027 | -3.605
-19.5 | -0.578 | 0.16446 | -0.028 | -3.515
-19 | -0.557 | 0.15625 | -0.029 | -3.568
-18.5 | -0.537 | 0.15107 | -0.029 | -3.552
-18 | -0.515 | 0.14706 | -0.03 | -3.502
-17.5 | -0.494 | 0.1386 | -0.031 | -3.562
-17 | -0.472 | 0.13534 | -0.031 | -3.491
-16.5 | -0.451 | 0.13104 | -0.032 | -3.444
-16 | -0.43 | 0.12653 | -0.033 | -3.4
-15.5 | -0.409 | 0.12308 | -0.033 | -3.323
-15 | -0.388 | 0.11955 | -0.034 | -3.243
-14.5 | -0.366 | 0.11713 | -0.035 | -3.127
-14 | -0.345 | 0.11288 | -0.036 | -3.053
-13.5 | -0.323 | 0.10606 | -0.037 | -3.045
-13 | -0.301 | 0.10316 | -0.037 | -2.918
-12.5 | -0.279 | 0.09829 | -0.038 | -2.838
-12 | -0.257 | 0.09507 | -0.039 | -2.702
-11.5 | -0.234 | 0.11409 | -0.039 | -2.054
-11 | -0.212 | 0.08979 | -0.041 | -2.362
-10.5 | -0.189 | 0.08703 | -0.041 | -2.177
-10 | -0.167 | 0.08858 | -0.044 | -1.885
-9.5 | -0.144 | 0.07912 | -0.044 | -1.82
-9 | -0.121 | 0.07604 | -0.045 | -1.589
-8.5 | -0.125 | 0.06452 | -0.047 | -1.932
-8 | -0.124 | 0.05172 | -0.05 | -2.388
-7.5 | -0.091 | 0.04672 | -0.05 | -1.949
-7 | -0.051 | 0.04374 | -0.052 | -1.157
-6.5 | -0.006 | 0.0413 | -0.053 | -0.145
-6 | 0.04 | 0.03783 | -0.057 | 1.07
-5.5 | 0.088 | 0.0352 | -0.06 | 2.51
-5 | 0.137 | 0.03301 | -0.063 | 4.163
-4.5 | 0.187 | 0.03106 | -0.065 | 6.035
-4 | 0.238 | 0.02956 | -0.067 | 8.054
-3.5 | 0.291 | 0.02777 | -0.072 | 10.478
-3 | 0.344 | 0.02667 | -0.074 | 12.882
-2.5 | 0.397 | 0.02558 | -0.076 | 15.516
-2 | 0.533 | 0.00703 | -0.112 | 75.857
-1.5 | 0.596 | 0.00658 | -0.113 | 90.612
-1 | 0.659 | 0.00665 | -0.115 | 99.208
-0.5 | 0.722 | 0.00672 | -0.117 | 107.461
0 | 0.798 | 0.00697 | -0.119 | 114.506
0.5 | 0.862 | 0.00743 | -0.12 | 116.057
1 | 0.926 | 0.00762 | -0.122 | 121.525
1.5 | 0.99 | 0.00786 | -0.124 | 125.988
2 | 1.055 | 0.0081 | -0.125 | 130.214
2.5 | 1.119 | 0.00838 | -0.127 | 133.56
3 | 1.183 | 0.00991 | -0.129 | 119.444
3.5 | 1.248 | 0.01004 | -0.13 | 124.226
4 | 1.312 | 0.01042 | -0.132 | 125.872
4.5 | 1.375 | 0.01101 | -0.134 | 124.936
5 | 1.439 | 0.01566 | -0.135 | 91.877
5.5 | 1.501 | 0.01376 | -0.136 | 109.109
6 | 1.562 | 0.01447 | -0.138 | 107.975
6.5 | 1.62 | 0.01528 | -0.139 | 106.056
7 | 1.676 | 0.01596 | -0.141 | 105.003
7.5 | 1.729 | 0.01699 | -0.142 | 101.725
8 | 1.778 | 0.01809 | -0.143 | 98.288
8.5 | 1.782 | 0.02042 | -0.141 | 87.275
9 | 1.808 | 0.02269 | -0.142 | 79.661
9.5 | 1.817 | 0.02673 | -0.141 | 67.977
10 | 1.822 | 0.03075 | -0.141 | 59.249
10.5 | 1.814 | 0.03355 | -0.141 | 54.057
11 | 1.777 | 0.03935 | -0.141 | 45.155
11.5 | 1.692 | 0.04725 | -0.139 | 35.809
12 | 1.493 | 0.05904 | -0.136 | 25.284
12.5 | 1.03 | 0.10818 | -0.105 | 9.522
13 | 1.086 | 0.10468 | -0.118 | 10.377
13.5 | 1.09 | 0.12206 | -0.108 | 8.93
14 | 1.113 | 0.11815 | -0.105 | 9.424
14.5 | 1.146 | 0.12223 | -0.108 | 9.376
15 | 1.178 | 0.12533 | -0.11 | 9.395

## 64. Re 3M Mach 0.50 (2)
BIGFOIL.COM POLAR EXPORT
goe300
GOE 300 (FRIEDRICHSHAFEN G20) |  |  |  | Cl Max: | 1.7884 | at alpha= | 11 | deg
XFOIL ncrit=9 |  |  |  | L/D Max: | 137.149 | at alpha= | 7 | deg
Re: | 3000000 |  |  | Cd Min: | 0.21535 | at alpha= | -17 | deg
Mach: | 0.5 |  |  | Cl=0 at alpha= | -4.9136 | deg
|  |  |  | @ Cl=0.1, Cd= | 0.014207
|  |  |  | @ Cl=0.4, Cd= | 0.007518
|  |  |  | @ Cl=0.6, Cd= | 0.0075009
alpha (deg) | Cl | Cd | Cm | Cl/Cd
-17 | -0.5313 | 0.21535 | 0.0201 | -2.4671
-16.5 | -0.5078 | 0.2087 | 0.0159 | -2.4332
-16 | -0.4848 | 0.20168 | 0.0118 | -2.4038
-15.5 | -0.4628 | 0.19344 | 0.0076 | -2.3925
-15 | -0.4418 | 0.18581 | 0.0036 | -2.3777
-14.5 | -0.421 | 0.17819 | -0.0002 | -2.3626
-14 | -0.4009 | 0.17066 | -0.0039 | -2.3491
-13.5 | -0.3835 | 0.1628 | -0.0074 | -2.3557
-13 | -0.362 | 0.1567 | -0.0105 | -2.3101
-12.5 | -0.3409 | 0.15041 | -0.0136 | -2.2665
-12 | -0.3235 | 0.14246 | -0.0171 | -2.2708
-11.5 | -0.3054 | 0.13527 | -0.0204 | -2.2577
-11 | -0.2877 | 0.12924 | -0.0226 | -2.2261
-10.5 | -0.2738 | 0.12257 | -0.0245 | -2.2338
-10 | -0.2593 | 0.11553 | -0.0272 | -2.2444
-9.5 | -0.2451 | 0.10843 | -0.03 | -2.2604
-9 | -0.2325 | 0.10099 | -0.0333 | -2.3022
-8.5 | -0.2196 | 0.0939 | -0.0367 | -2.3387
-8 | -0.2016 | 0.08795 | -0.04 | -2.2922
-7.5 | -0.181 | 0.08243 | -0.0434 | -2.1958
-7 | -0.1645 | 0.07594 | -0.0478 | -2.1662
-6.5 | -0.1474 | 0.06749 | -0.0571 | -2.184
-6 | -0.1111 | 0.05983 | -0.0679 | -1.8569
-5.5 | -0.0653 | 0.05149 | -0.0797 | -1.2682
-5 | -0.0103 | 0.04116 | -0.0939 | -0.25024
-4.5 | 0.0493 | 0.02756 | -0.1086 | 1.7888
-4 | 0.0992 | 0.01429 | -0.1159 | 6.9419
-3.5 | 0.1568 | 0.0083 | -0.1164 | 18.8916
-3 | 0.2288 | 0.00778 | -0.1149 | 29.4087
-2.5 | 0.3009 | 0.00767 | -0.1136 | 39.2308
-2 | 0.3718 | 0.00753 | -0.1125 | 49.3758
-1.5 | 0.4423 | 0.0075 | -0.1115 | 58.9733
-1 | 0.5114 | 0.00738 | -0.1107 | 69.2954
-0.5 | 0.5787 | 0.00743 | -0.1099 | 77.8869
0 | 0.6448 | 0.00765 | -0.1089 | 84.2876
0.5 | 0.7119 | 0.0078 | -0.1082 | 91.2692
1 | 0.7793 | 0.00788 | -0.1076 | 98.8959
1.5 | 0.8474 | 0.0079 | -0.1071 | 107.2658
2 | 0.9152 | 0.00805 | -0.1065 | 113.6894
2.5 | 0.9837 | 0.00816 | -0.106 | 120.5515
3 | 1.0517 | 0.00833 | -0.1053 | 126.2545
3.5 | 1.1198 | 0.00854 | -0.1045 | 131.1241
4 | 1.1873 | 0.00881 | -0.1035 | 134.7673
4.5 | 1.2425 | 0.00997 | -0.1008 | 124.6239
5 | 1.3057 | 0.01056 | -0.0989 | 123.6458
5.5 | 1.3719 | 0.01094 | -0.0972 | 125.4022
7 | 1.5635 | 0.0114 | -0.09 | 137.1491
7.5 | 1.6239 | 0.0122 | -0.0865 | 133.1066
8 | 1.6855 | 0.01289 | -0.0828 | 130.7603
8.5 | 1.7358 | 0.01387 | -0.0774 | 125.1478
9 | 1.7733 | 0.01556 | -0.0709 | 113.9653
10 | 1.7688 | 0.02484 | -0.0566 | 71.2077
10.5 | 1.7833 | 0.02964 | -0.0529 | 60.1653
11 | 1.7884 | 0.0356 | -0.0499 | 50.236
11.5 | 1.786 | 0.04244 | -0.0477 | 42.0829
12 | 1.7681 | 0.05073 | -0.0462 | 34.8531
12.5 | 1.7426 | 0.05996 | -0.0456 | 29.0627
13 | 1.7106 | 0.07016 | -0.046 | 24.3814
13.5 | 1.6739 | 0.08129 | -0.0475 | 20.5917
14 | 1.6353 | 0.09308 | -0.0501 | 17.5688
14.5 | 1.5962 | 0.10532 | -0.0537 | 15.1557
15 | 1.5587 | 0.11792 | -0.0582 | 13.2183
15.5 | 1.5241 | 0.1307 | -0.0637 | 11.6611
16 | 1.4913 | 0.14395 | -0.0702 | 10.3598

## 65. Re 4M Mach 0.00 (1)
BIGFOIL.COM POLAR EXPORT
goe300
GOE 300 (FRIEDRICHSHAFEN G20) |  |  |  | Cl Max: | 2.092 | at alpha= | 14 | deg
JavaFoil+Calcfoil stall+Eppler ext transition |  |  |  | L/D Max: | 140.204 | at alpha= | 9 | deg
Re: | 4000000 |  |  | Cd Min: | 0.00586 | at alpha= | -4.5 | deg
Mach: | 0 |  |  | Cl=0 at alpha= | -6.4405 | deg
|  |  |  | @ Cl=0.1, Cd= | 0.0061719
|  |  |  | @ Cl=0.4, Cd= | 0.0066407
|  |  |  | @ Cl=0.6, Cd= | 0.0064
alpha (deg) | Cl | Cd | Cm | Cl/Cd
-20 | -0.419 | 0.16914 | -0.021 | -2.477
-19.5 | -0.427 | 0.16039 | -0.022 | -2.662
-19 | -0.434 | 0.15293 | -0.023 | -2.84
-18.5 | -0.441 | 0.14581 | -0.024 | -3.023
-18 | -0.446 | 0.13994 | -0.025 | -3.189
-17.5 | -0.45 | 0.13283 | -0.026 | -3.391
-17 | -0.453 | 0.12543 | -0.027 | -3.613
-16.5 | -0.454 | 0.11866 | -0.028 | -3.829
-16 | -0.454 | 0.11352 | -0.029 | -3.997
-15.5 | -0.451 | 0.10686 | -0.03 | -4.222
-15 | -0.446 | 0.1013 | -0.031 | -4.407
-14.5 | -0.44 | 0.09637 | -0.032 | -4.561
-14 | -0.43 | 0.09106 | -0.033 | -4.724
-13.5 | -0.418 | 0.08631 | -0.034 | -4.848
-13 | -0.404 | 0.08067 | -0.035 | -5.011
-12.5 | -0.387 | 0.07589 | -0.036 | -5.103
-12 | -0.368 | 0.07176 | -0.038 | -5.122
-11.5 | -0.345 | 0.06734 | -0.039 | -5.128
-11 | -0.321 | 0.06312 | -0.04 | -5.079
-10.5 | -0.293 | 0.05899 | -0.042 | -4.975
-10 | -0.264 | 0.05542 | -0.043 | -4.761
-9.5 | -0.232 | 0.05171 | -0.045 | -4.49
-9 | -0.199 | 0.0477 | -0.047 | -4.164
-8.5 | -0.163 | 0.04483 | -0.048 | -3.632
-8 | -0.125 | 0.04244 | -0.049 | -2.956
-7.5 | -0.087 | 0.03988 | -0.051 | -2.173
-7 | -0.047 | 0.03775 | -0.052 | -1.234
-6.5 | -0.005 | 0.03525 | -0.054 | -0.155
-6 | 0.037 | 0.03183 | -0.058 | 1.152
-5.5 | 0.094 | 0.00621 | -0.086 | 15.166
-5 | 0.146 | 0.00588 | -0.088 | 24.755
-4.5 | 0.198 | 0.00586 | -0.089 | 33.713
-4 | 0.25 | 0.00629 | -0.091 | 39.753
-3.5 | 0.303 | 0.00627 | -0.092 | 48.313
-3 | 0.356 | 0.0066 | -0.094 | 53.954
-2.5 | 0.41 | 0.00665 | -0.095 | 61.573
-2 | 0.464 | 0.00674 | -0.097 | 68.786
-1.5 | 0.518 | 0.00626 | -0.098 | 82.749
-1 | 0.573 | 0.00627 | -0.1 | 91.34
-0.5 | 0.627 | 0.00653 | -0.101 | 96.021
0 | 0.692 | 0.00669 | -0.103 | 103.452
0.5 | 0.748 | 0.00693 | -0.104 | 107.87
1 | 0.803 | 0.00712 | -0.106 | 112.904
1.5 | 0.859 | 0.00724 | -0.107 | 118.632
2 | 0.916 | 0.00739 | -0.109 | 123.931
2.5 | 0.972 | 0.00755 | -0.11 | 128.674
3 | 1.028 | 0.00775 | -0.112 | 132.762
3.5 | 1.085 | 0.00784 | -0.113 | 138.38
4 | 1.141 | 0.00893 | -0.114 | 127.865
4.5 | 1.198 | 0.00927 | -0.116 | 129.168
5 | 1.254 | 0.01026 | -0.117 | 122.211
5.5 | 1.311 | 0.01067 | -0.118 | 122.879
6 | 1.367 | 0.01108 | -0.12 | 123.304
6.5 | 1.422 | 0.01151 | -0.121 | 123.512
7 | 1.477 | 0.01186 | -0.122 | 124.52
7.5 | 1.531 | 0.01233 | -0.123 | 124.125
8 | 1.584 | 0.01271 | -0.124 | 124.661
8.5 | 1.637 | 0.01324 | -0.125 | 123.638
9 | 1.689 | 0.01205 | -0.127 | 140.204
9.5 | 1.74 | 0.01481 | -0.128 | 117.492
10 | 1.791 | 0.01584 | -0.129 | 113.087
10.5 | 1.84 | 0.01726 | -0.13 | 106.61
11 | 1.888 | 0.01795 | -0.131 | 105.181
11.5 | 1.935 | 0.01884 | -0.132 | 102.734
12 | 1.981 | 0.02014 | -0.133 | 98.378
12.5 | 2.025 | 0.01767 | -0.135 | 114.602
13 | 2.055 | 0.01869 | -0.136 | 109.987
13.5 | 2.077 | 0.01968 | -0.137 | 105.512
14 | 2.092 | 0.02031 | -0.138 | 103.003
14.5 | 2.054 | 0.02641 | -0.135 | 77.776
15 | 2.036 | 0.02928 | -0.135 | 69.549
15.5 | 2.011 | 0.03327 | -0.134 | 60.435
16 | 1.994 | 0.03589 | -0.134 | 55.552
16.5 | 1.97 | 0.03964 | -0.134 | 49.693
17 | 1.93 | 0.04539 | -0.133 | 42.516
17.5 | 1.902 | 0.04821 | -0.133 | 39.443
18 | 1.859 | 0.05331 | -0.132 | 34.869
18.5 | 1.814 | 0.05915 | -0.132 | 30.668
19 | 1.76 | 0.0681 | -0.13 | 25.85

## 66. Re 4M Mach 0.00 (2)
BIGFOIL.COM POLAR EXPORT
goe300
GOE 300 (FRIEDRICHSHAFEN G20) |  |  |  | Cl Max: | 1.9323 | at alpha= | 16.5 | deg
XFOIL ncrit=9 |  |  |  | L/D Max: | 153.502 | at alpha= | 7.5 | deg
Re: | 4000000 |  |  | Cd Min: | 0.15318 | at alpha= | -13.5 | deg
Mach: | 0 |  |  | Cl=0 at alpha= | -4.8122 | deg
|  |  |  | @ Cl=0.1, Cd= | 0.0065485
|  |  |  | @ Cl=0.4, Cd= | 0.0063506
|  |  |  | @ Cl=0.6, Cd= | 0.0066642
alpha (deg) | Cl | Cd | Cm | Cl/Cd
-13.5 | -0.4132 | 0.15318 | -0.0018 | -2.6975
-12 | -0.5104 | 0.09965 | -0.0251 | -5.1219
-11.5 | -0.5211 | 0.08924 | -0.0319 | -5.8393
-11 | -0.5195 | 0.08156 | -0.0376 | -6.3695
-10.5 | -0.5194 | 0.06917 | -0.0534 | -7.509
-10 | -0.4979 | 0.05562 | -0.071 | -8.9518
-9.5 | -0.4607 | 0.04632 | -0.0809 | -9.946
-9 | -0.4658 | 0.01134 | -0.0982 | -41.0758
-8.5 | -0.4121 | 0.01007 | -0.0978 | -40.9235
-8 | -0.3571 | 0.0094 | -0.0974 | -37.9894
-7.5 | -0.3021 | 0.00866 | -0.0971 | -34.8845
-7 | -0.2465 | 0.00817 | -0.0967 | -30.1714
-6.5 | -0.1903 | 0.00777 | -0.0964 | -24.4916
-6 | -0.1342 | 0.00742 | -0.0961 | -18.0863
-5.5 | -0.0779 | 0.00711 | -0.0959 | -10.9564
-5 | -0.0213 | 0.00685 | -0.0956 | -3.1095
-4.5 | 0.0354 | 0.00665 | -0.0954 | 5.3233
-3 | 0.2073 | 0.00638 | -0.095 | 32.4922
-2.5 | 0.2647 | 0.00635 | -0.095 | 41.685
-2 | 0.3222 | 0.00635 | -0.0949 | 50.7402
-1.5 | 0.3796 | 0.00639 | -0.0949 | 59.4053
-1 | 0.4366 | 0.00628 | -0.0948 | 69.5223
-0.5 | 0.4935 | 0.00632 | -0.0947 | 78.0854
0 | 0.55 | 0.00643 | -0.0946 | 85.5365
0.5 | 0.6055 | 0.00669 | -0.0944 | 90.5082
1 | 0.6614 | 0.00683 | -0.0943 | 96.8375
1.5 | 0.7178 | 0.00691 | -0.0942 | 103.8784
2 | 0.7742 | 0.00702 | -0.0942 | 110.2849
2.5 | 0.8306 | 0.00712 | -0.0942 | 116.6573
3 | 0.8869 | 0.0072 | -0.0942 | 123.1806
3.5 | 0.943 | 0.00732 | -0.0943 | 128.8251
4 | 0.9991 | 0.00742 | -0.0943 | 134.6496
4.5 | 1.0545 | 0.0076 | -0.0943 | 138.75
5 | 1.1091 | 0.00784 | -0.0942 | 141.4668
7 | 1.3143 | 0.0086 | -0.0923 | 152.8256
7.5 | 1.3677 | 0.00891 | -0.0921 | 153.5017
8 | 1.4198 | 0.00931 | -0.0917 | 152.5027
8.5 | 1.4719 | 0.00967 | -0.0914 | 152.213
9 | 1.5218 | 0.01021 | -0.0908 | 149.05
9.5 | 1.5685 | 0.011 | -0.0898 | 142.5909
10 | 1.6101 | 0.01217 | -0.088 | 132.3007
10.5 | 1.6443 | 0.01381 | -0.0851 | 119.0659
11 | 1.6855 | 0.01473 | -0.0833 | 114.4263
11.5 | 1.7253 | 0.01563 | -0.0813 | 110.3839
12 | 1.7617 | 0.01658 | -0.0788 | 106.2545
12.5 | 1.7916 | 0.01754 | -0.0752 | 102.1437
13 | 1.8172 | 0.01881 | -0.0714 | 96.6082
13.5 | 1.8426 | 0.02022 | -0.068 | 91.1276
14 | 1.8657 | 0.02193 | -0.0649 | 85.0752
14.5 | 1.8838 | 0.02418 | -0.0617 | 77.9074
15 | 1.9019 | 0.02664 | -0.0591 | 71.3926
15.5 | 1.9173 | 0.02951 | -0.0568 | 64.9712
16 | 1.9275 | 0.03308 | -0.0549 | 58.2678
16.5 | 1.9323 | 0.03744 | -0.0533 | 51.6106
17 | 1.9291 | 0.04291 | -0.0521 | 44.9569
17.5 | 1.9292 | 0.04837 | -0.0517 | 39.8842
18 | 1.9241 | 0.05463 | -0.0516 | 35.2206
18.5 | 1.9135 | 0.06183 | -0.052 | 30.9478
19 | 1.8977 | 0.0699 | -0.0529 | 27.1488
19.5 | 1.8776 | 0.07873 | -0.0543 | 23.8486
20 | 1.8533 | 0.08841 | -0.0562 | 20.9626

## 67. Re 4M Mach 0.10 (1)
BIGFOIL.COM POLAR EXPORT
goe300
GOE 300 (FRIEDRICHSHAFEN G20) |  |  |  | Cl Max: | 2.092 | at alpha= | 14 | deg
JavaFoil+Calcfoil stall+Eppler ext transition |  |  |  | L/D Max: | 139.842 | at alpha= | 9 | deg
Re: | 4000000 |  |  | Cd Min: | 0.00585 | at alpha= | -4.5 | deg
Mach: | 0.1 |  |  | Cl=0 at alpha= | -6.4405 | deg
|  |  |  | @ Cl=0.1, Cd= | 0.022582
|  |  |  | @ Cl=0.4, Cd= | 0.0066767
|  |  |  | @ Cl=0.6, Cd= | 0.0063682
alpha (deg) | Cl | Cd | Cm | Cl/Cd
-20 | -0.386 | 0.17294 | -0.021 | -2.234
-19.5 | -0.397 | 0.16399 | -0.022 | -2.418
-19 | -0.406 | 0.15691 | -0.023 | -2.588
-18.5 | -0.415 | 0.14856 | -0.024 | -2.791
-18 | -0.422 | 0.14281 | -0.025 | -2.957
-17.5 | -0.429 | 0.13412 | -0.026 | -3.197
-17 | -0.434 | 0.12687 | -0.027 | -3.419
-16.5 | -0.437 | 0.12047 | -0.028 | -3.628
-16 | -0.439 | 0.11413 | -0.029 | -3.843
-15.5 | -0.438 | 0.10884 | -0.03 | -4.026
-15 | -0.435 | 0.10287 | -0.031 | -4.233
-14.5 | -0.43 | 0.09694 | -0.032 | -4.439
-14 | -0.423 | 0.09208 | -0.033 | -4.59
-13.5 | -0.412 | 0.08655 | -0.034 | -4.764
-13 | -0.399 | 0.08172 | -0.035 | -4.888
-12.5 | -0.384 | 0.07671 | -0.036 | -5.004
-12 | -0.365 | 0.07247 | -0.038 | -5.037
-11.5 | -0.344 | 0.06808 | -0.039 | -5.049
-11 | -0.32 | 0.06335 | -0.041 | -5.049
-10.5 | -0.293 | 0.05931 | -0.042 | -4.94
-10 | -0.264 | 0.05538 | -0.043 | -4.765
-9.5 | -0.232 | 0.05204 | -0.045 | -4.466
-9 | -0.199 | 0.04793 | -0.047 | -4.151
-8.5 | -0.163 | 0.04491 | -0.048 | -3.636
-8 | -0.126 | 0.04238 | -0.05 | -2.97
-7.5 | -0.087 | 0.04 | -0.051 | -2.174
-7 | -0.047 | 0.03785 | -0.052 | -1.235
-6.5 | -0.005 | 0.0356 | -0.054 | -0.154
-6 | 0.037 | 0.0321 | -0.058 | 1.146
-5.5 | 0.08 | 0.02984 | -0.06 | 2.678
-5 | 0.146 | 0.00589 | -0.088 | 24.848
-4.5 | 0.198 | 0.00585 | -0.09 | 33.931
-4 | 0.251 | 0.00622 | -0.091 | 40.414
-3.5 | 0.304 | 0.00628 | -0.093 | 48.431
-3 | 0.358 | 0.00663 | -0.094 | 53.894
-2.5 | 0.412 | 0.00669 | -0.096 | 61.518
-2 | 0.466 | 0.0068 | -0.097 | 68.543
-1.5 | 0.52 | 0.00629 | -0.099 | 82.746
-1 | 0.575 | 0.0063 | -0.1 | 91.349
-0.5 | 0.63 | 0.00645 | -0.102 | 97.774
0 | 0.696 | 0.00675 | -0.103 | 103.113
0.5 | 0.751 | 0.00696 | -0.105 | 107.974
1 | 0.807 | 0.00708 | -0.106 | 114.053
1.5 | 0.864 | 0.00727 | -0.108 | 118.755
2 | 0.92 | 0.00737 | -0.109 | 124.892
2.5 | 0.977 | 0.00758 | -0.111 | 128.793
3 | 1.033 | 0.00778 | -0.112 | 132.91
3.5 | 1.09 | 0.00787 | -0.114 | 138.494
4 | 1.147 | 0.00896 | -0.115 | 127.957
4.5 | 1.204 | 0.00927 | -0.116 | 129.782
5 | 1.261 | 0.01034 | -0.118 | 121.947
5.5 | 1.317 | 0.01072 | -0.119 | 122.883
6 | 1.373 | 0.01116 | -0.12 | 123.01
6.5 | 1.429 | 0.01159 | -0.122 | 123.312
7 | 1.483 | 0.01193 | -0.123 | 124.34
7.5 | 1.538 | 0.01242 | -0.124 | 123.764
8 | 1.591 | 0.01282 | -0.125 | 124.171
8.5 | 1.644 | 0.01337 | -0.126 | 122.983
9 | 1.696 | 0.01213 | -0.127 | 139.842
9.5 | 1.748 | 0.01492 | -0.128 | 117.124
10 | 1.798 | 0.01606 | -0.13 | 111.934
10.5 | 1.847 | 0.01741 | -0.131 | 106.112
11 | 1.895 | 0.01842 | -0.132 | 102.848
11.5 | 1.942 | 0.01922 | -0.133 | 101.025
12 | 1.987 | 0.02036 | -0.134 | 97.582
12.5 | 2.031 | 0.01805 | -0.135 | 112.512
13 | 2.059 | 0.01911 | -0.136 | 107.771
13.5 | 2.079 | 0.01995 | -0.137 | 104.217
14 | 2.092 | 0.02417 | -0.138 | 86.56
14.5 | 2.043 | 0.02715 | -0.135 | 75.236
15 | 2.02 | 0.03059 | -0.134 | 66.032
15.5 | 1.997 | 0.03464 | -0.134 | 57.661
16 | 1.977 | 0.03739 | -0.134 | 52.869
16.5 | 1.946 | 0.04146 | -0.134 | 46.929
17 | 1.901 | 0.04792 | -0.133 | 39.679
17.5 | 1.866 | 0.05075 | -0.133 | 36.762
18 | 1.818 | 0.05629 | -0.132 | 32.291
18.5 | 1.767 | 0.06249 | -0.131 | 28.282
19 | 1.716 | 0.06822 | -0.131 | 25.149

## 68. Re 4M Mach 0.10 (2)
BIGFOIL.COM POLAR EXPORT
goe300
GOE 300 (FRIEDRICHSHAFEN G20) |  |  |  | Cl Max: | 1.9239 | at alpha= | 16.5 | deg
XFOIL ncrit=9 |  |  |  | L/D Max: | 153.495 | at alpha= | 6.5 | deg
Re: | 4000000 |  |  | Cd Min: | 0.23857 | at alpha= | -20 | deg
Mach: | 0.1 |  |  | Cl=0 at alpha= | -4.805 | deg
|  |  |  | @ Cl=0.1, Cd= | 0.0065496
|  |  |  | @ Cl=0.4, Cd= | 0.0063647
|  |  |  | @ Cl=0.6, Cd= | 0.0066773
alpha (deg) | Cl | Cd | Cm | Cl/Cd
-20 | -0.6219 | 0.23857 | 0.0418 | -2.6068
-19.5 | -0.6037 | 0.23303 | 0.0379 | -2.5907
-19 | -0.5855 | 0.22732 | 0.0342 | -2.5757
-18.5 | -0.5672 | 0.22139 | 0.0305 | -2.562
-17.5 | -0.5329 | 0.20705 | 0.0231 | -2.5738
-17 | -0.5167 | 0.20009 | 0.0196 | -2.5823
-16.5 | -0.504 | 0.19201 | 0.0159 | -2.6249
-16 | -0.4867 | 0.18629 | 0.0128 | -2.6126
-15.5 | -0.4696 | 0.18049 | 0.0098 | -2.6018
-15 | -0.4531 | 0.17455 | 0.0068 | -2.5958
-14.5 | -0.437 | 0.16837 | 0.0039 | -2.5955
-14 | -0.2786 | 0.14418 | -0.0186 | -1.9323
-13.5 | -0.4113 | 0.15376 | -0.002 | -2.6749
-13 | -0.4004 | 0.14598 | -0.0049 | -2.7428
-12.5 | -0.3909 | 0.13805 | -0.008 | -2.8316
-12 | -0.3955 | 0.12622 | -0.0122 | -3.1334
-11.5 | -0.4952 | 0.09446 | -0.0286 | -5.2424
-11 | -0.5044 | 0.0845 | -0.0356 | -5.9692
-10.5 | -0.5106 | 0.07368 | -0.0472 | -6.93
-10 | -0.4888 | 0.06324 | -0.0614 | -7.7293
-9.5 | -0.4604 | 0.05006 | -0.0775 | -9.197
-9 | -0.4193 | 0.04108 | -0.0861 | -10.2069
-8.5 | -0.4163 | 0.01076 | -0.0991 | -38.6896
-8 | -0.3614 | 0.00975 | -0.0986 | -37.0667
-7.5 | -0.3057 | 0.00902 | -0.0982 | -33.8914
-7 | -0.2498 | 0.00835 | -0.0978 | -29.9162
-6.5 | -0.1929 | 0.00798 | -0.0974 | -24.1729
-6 | -0.1364 | 0.00751 | -0.097 | -18.1625
-5.5 | -0.0795 | 0.00719 | -0.0967 | -11.057
-5 | -0.0224 | 0.00692 | -0.0964 | -3.237
-4 | 0.0925 | 0.00656 | -0.0959 | 14.1006
-3.5 | 0.1503 | 0.00648 | -0.0958 | 23.1944
-3 | 0.2081 | 0.00641 | -0.0957 | 32.4649
-2.5 | 0.2659 | 0.00637 | -0.0955 | 41.7425
-2 | 0.3238 | 0.00636 | -0.0955 | 50.9119
-1.5 | 0.3816 | 0.0064 | -0.0954 | 59.625
-1 | 0.439 | 0.00629 | -0.0953 | 69.7933
-0.5 | 0.4963 | 0.00634 | -0.0952 | 78.2808
0 | 0.5531 | 0.00645 | -0.0951 | 85.7519
0.5 | 0.6088 | 0.00672 | -0.0949 | 90.5952
1 | 0.6652 | 0.00685 | -0.0947 | 97.1095
1.5 | 0.722 | 0.00693 | -0.0947 | 104.1847
2 | 0.7788 | 0.00703 | -0.0947 | 110.7824
2.5 | 0.8355 | 0.00715 | -0.0946 | 116.8531
3 | 0.8923 | 0.00722 | -0.0947 | 123.5873
3.5 | 0.9487 | 0.00735 | -0.0946 | 129.0748
4 | 1.0053 | 0.00744 | -0.0947 | 135.121
4.5 | 1.0611 | 0.00762 | -0.0946 | 139.252
5 | 1.1157 | 0.00791 | -0.0944 | 141.0493
6 | 1.2149 | 0.00798 | -0.0929 | 152.2431
6.5 | 1.2694 | 0.00827 | -0.0927 | 153.4946
7 | 1.3228 | 0.00865 | -0.0924 | 152.9249
7.5 | 1.3765 | 0.00898 | -0.0921 | 153.2851
8 | 1.4292 | 0.00937 | -0.0918 | 152.5293
8.5 | 1.4815 | 0.00976 | -0.0914 | 151.793
9 | 1.5316 | 0.01034 | -0.0906 | 148.1238
9.5 | 1.5782 | 0.01118 | -0.0894 | 141.1628
10 | 1.6188 | 0.01244 | -0.0873 | 130.1286
10.5 | 1.6534 | 0.01404 | -0.0844 | 117.7635
11 | 1.6948 | 0.01496 | -0.0824 | 113.2888
11.5 | 1.7342 | 0.01588 | -0.0802 | 109.2065
12 | 1.7669 | 0.0169 | -0.0769 | 104.5503
12.5 | 1.7964 | 0.01794 | -0.0732 | 100.1338
13 | 1.8207 | 0.0194 | -0.0692 | 93.8505
13.5 | 1.8468 | 0.0209 | -0.066 | 88.3636
14 | 1.8683 | 0.02286 | -0.0628 | 81.7279
14.5 | 1.885 | 0.02538 | -0.0596 | 74.2711
15 | 1.9029 | 0.02803 | -0.0572 | 67.888
15.5 | 1.9161 | 0.03132 | -0.0551 | 61.1782
16 | 1.9234 | 0.03538 | -0.0532 | 54.364
16.5 | 1.9239 | 0.04041 | -0.0518 | 47.6095
17 | 1.9212 | 0.04614 | -0.051 | 41.6385
17.5 | 1.9182 | 0.05214 | -0.0508 | 36.7894
18 | 1.9092 | 0.05916 | -0.051 | 32.2718
18.5 | 1.8953 | 0.06692 | -0.0517 | 28.3219
19 | 1.8757 | 0.0757 | -0.0529 | 24.7781
19.5 | 1.8514 | 0.08533 | -0.0547 | 21.6969
20 | 1.8235 | 0.09574 | -0.0571 | 19.0464

## 69. Re 4M Mach 0.25 (1)
BIGFOIL.COM POLAR EXPORT
goe300
GOE 300 (FRIEDRICHSHAFEN G20) |  |  |  | Cl Max: | 2.027 | at alpha= | 13 | deg
JavaFoil+Calcfoil stall+Eppler ext transition |  |  |  | L/D Max: | 142.539 | at alpha= | 3.5 | deg
Re: | 4000000 |  |  | Cd Min: | 0.00582 | at alpha= | -4.5 | deg
Mach: | 0.25 |  |  | Cl=0 at alpha= | -6.4318 | deg
|  |  |  | @ Cl=0.1, Cd= | 0.030018
|  |  |  | @ Cl=0.4, Cd= | 0.006696
|  |  |  | @ Cl=0.6, Cd= | 0.0062302
alpha (deg) | Cl | Cd | Cm | Cl/Cd
-18.5 | -0.154 | 0.18527 | -0.023 | -0.833
-18 | -0.193 | 0.18625 | -0.023 | -1.035
-17.5 | -0.226 | 0.16817 | -0.024 | -1.342
-17 | -0.255 | 0.15519 | -0.025 | -1.642
-16.5 | -0.281 | 0.1424 | -0.027 | -1.97
-16 | -0.303 | 0.13028 | -0.028 | -2.327
-15.5 | -0.322 | 0.12152 | -0.029 | -2.653
-15 | -0.338 | 0.11448 | -0.03 | -2.953
-14.5 | -0.35 | 0.10583 | -0.032 | -3.305
-14 | -0.357 | 0.09898 | -0.033 | -3.61
-13.5 | -0.361 | 0.09235 | -0.034 | -3.904
-13 | -0.359 | 0.0871 | -0.035 | -4.126
-12.5 | -0.354 | 0.08141 | -0.036 | -4.343
-12 | -0.343 | 0.07613 | -0.037 | -4.51
-11.5 | -0.329 | 0.07116 | -0.038 | -4.621
-11 | -0.31 | 0.06656 | -0.04 | -4.663
-10.5 | -0.288 | 0.06151 | -0.042 | -4.683
-10 | -0.262 | 0.05757 | -0.043 | -4.548
-9.5 | -0.232 | 0.05344 | -0.045 | -4.35
-9 | -0.2 | 0.0499 | -0.047 | -4.008
-8.5 | -0.165 | 0.046 | -0.049 | -3.59
-8 | -0.128 | 0.04317 | -0.05 | -2.961
-7.5 | -0.089 | 0.0407 | -0.052 | -2.177
-7 | -0.048 | 0.03835 | -0.053 | -1.246
-6.5 | -0.006 | 0.03626 | -0.055 | -0.154
-6 | 0.038 | 0.03343 | -0.057 | 1.122
-5.5 | 0.082 | 0.03091 | -0.06 | 2.639
-5 | 0.127 | 0.02868 | -0.063 | 4.412
-4.5 | 0.204 | 0.00582 | -0.092 | 34.986
-4 | 0.258 | 0.00623 | -0.094 | 41.334
-3.5 | 0.312 | 0.00627 | -0.095 | 49.77
-3 | 0.367 | 0.00669 | -0.097 | 54.873
-2.5 | 0.422 | 0.0067 | -0.098 | 63.015
-2 | 0.478 | 0.00678 | -0.1 | 70.513
-1.5 | 0.534 | 0.00624 | -0.102 | 85.631
-1 | 0.591 | 0.00619 | -0.103 | 95.434
-0.5 | 0.647 | 0.00644 | -0.105 | 100.536
0 | 0.715 | 0.00677 | -0.106 | 105.604
0.5 | 0.772 | 0.00693 | -0.108 | 111.393
1 | 0.83 | 0.00707 | -0.109 | 117.29
1.5 | 0.887 | 0.00722 | -0.111 | 122.811
2 | 0.945 | 0.00738 | -0.112 | 128.088
2.5 | 1.003 | 0.00751 | -0.114 | 133.54
3 | 1.061 | 0.00768 | -0.115 | 138.132
3.5 | 1.12 | 0.00785 | -0.117 | 142.539
4 | 1.178 | 0.00902 | -0.118 | 130.612
4.5 | 1.236 | 0.00931 | -0.119 | 132.733
5 | 1.294 | 0.01065 | -0.121 | 121.479
5.5 | 1.352 | 0.01107 | -0.122 | 122.095
6 | 1.409 | 0.01151 | -0.123 | 122.387
6.5 | 1.466 | 0.01202 | -0.125 | 121.945
7 | 1.521 | 0.01252 | -0.126 | 121.45
7.5 | 1.576 | 0.01294 | -0.127 | 121.813
8 | 1.63 | 0.01338 | -0.128 | 121.818
8.5 | 1.683 | 0.01421 | -0.129 | 118.46
9 | 1.735 | 0.01504 | -0.131 | 115.372
9.5 | 1.786 | 0.01599 | -0.132 | 111.69
10 | 1.835 | 0.01716 | -0.133 | 106.92
10.5 | 1.883 | 0.01862 | -0.134 | 101.127
11 | 1.929 | 0.01978 | -0.135 | 97.507
11.5 | 1.973 | 0.0209 | -0.137 | 94.404
12 | 2.015 | 0.0222 | -0.138 | 90.784
12.5 | 2.004 | 0.02531 | -0.135 | 79.172
13 | 2.027 | 0.02516 | -0.137 | 80.564
13.5 | 2.018 | 0.0271 | -0.137 | 74.475
14 | 1.996 | 0.02993 | -0.136 | 66.69
14.5 | 1.976 | 0.03211 | -0.137 | 61.543
15 | 1.925 | 0.03858 | -0.135 | 49.91
15.5 | 1.881 | 0.04284 | -0.135 | 43.908
16 | 1.818 | 0.04838 | -0.134 | 37.576
16.5 | 1.747 | 0.05554 | -0.133 | 31.457
17 | 1.666 | 0.06251 | -0.132 | 26.645
17.5 | 1.565 | 0.07775 | -0.129 | 20.13
18 | 1.48 | 0.08229 | -0.129 | 17.983

## 70. Re 4M Mach 0.25 (2)
BIGFOIL.COM POLAR EXPORT
goe300
GOE 300 (FRIEDRICHSHAFEN G20) |  |  |  | Cl Max: | 1.8918 | at alpha= | 15 | deg
XFOIL ncrit=9 |  |  |  | L/D Max: | 153.221 | at alpha= | 7 | deg
Re: | 4000000 |  |  | Cd Min: | 0.24214 | at alpha= | -20 | deg
Mach: | 0.25 |  |  | Cl=0 at alpha= | -4.7612 | deg
|  |  |  | @ Cl=0.1, Cd= | 0.0066921
|  |  |  | @ Cl=0.4, Cd= | 0.0064603
|  |  |  | @ Cl=0.6, Cd= | 0.0067404
alpha (deg) | Cl | Cd | Cm | Cl/Cd
-20 | -0.6293 | 0.24214 | 0.0428 | -2.5989
-19.5 | -0.61 | 0.23639 | 0.0388 | -2.5805
-19 | -0.5909 | 0.23049 | 0.0349 | -2.5637
-18.5 | -0.5717 | 0.2244 | 0.031 | -2.5477
-18 | -0.5527 | 0.2175 | 0.0272 | -2.5411
-17.5 | -0.5348 | 0.21005 | 0.0233 | -2.5461
-17 | -0.5175 | 0.20272 | 0.0196 | -2.5528
-16.5 | -0.5004 | 0.19583 | 0.0161 | -2.5553
-16 | -0.4853 | 0.18864 | 0.0125 | -2.5726
-15.5 | -0.467 | 0.18273 | 0.0094 | -2.5557
-15 | -0.4493 | 0.17666 | 0.0063 | -2.5433
-14.5 | -0.4324 | 0.17038 | 0.0033 | -2.5379
-14 | -0.4167 | 0.16303 | 0.0001 | -2.556
-13.5 | -0.4036 | 0.15596 | -0.0028 | -2.5878
-13 | -0.3904 | 0.14853 | -0.0058 | -2.6284
-11.5 | -0.367 | 0.12285 | -0.0157 | -2.9874
-11 | -0.351 | 0.11721 | -0.0182 | -2.9946
-10 | -0.3832 | 0.09231 | -0.0298 | -4.1512
-9.5 | -0.4073 | 0.07916 | -0.0397 | -5.1453
-9 | -0.4034 | 0.06488 | -0.0592 | -6.2176
-8 | -0.3327 | 0.04038 | -0.0892 | -8.2392
-7.5 | -0.2893 | 0.02926 | -0.0976 | -9.8872
-7 | -0.264 | 0.01127 | -0.1035 | -23.425
-6.5 | -0.208 | 0.009 | -0.1029 | -23.1111
-6 | -0.1482 | 0.00835 | -0.1021 | -17.7485
-5.5 | -0.0886 | 0.00771 | -0.1014 | -11.4916
-5 | -0.0287 | 0.00729 | -0.1008 | -3.9369
-4.5 | 0.0314 | 0.00694 | -0.1002 | 4.5245
-4 | 0.0917 | 0.00671 | -0.0998 | 13.6662
-3.5 | 0.152 | 0.00658 | -0.0994 | 23.1003
-3 | 0.2125 | 0.00654 | -0.0991 | 32.4924
-2.5 | 0.2726 | 0.00646 | -0.0988 | 42.1981
-2 | 0.3328 | 0.00644 | -0.0985 | 51.677
-1.5 | 0.3928 | 0.00647 | -0.0984 | 60.711
-1 | 0.4523 | 0.00639 | -0.0982 | 70.7825
-0.5 | 0.5117 | 0.00642 | -0.098 | 79.704
0 | 0.57 | 0.0066 | -0.0977 | 86.3636
0.5 | 0.6277 | 0.00687 | -0.0974 | 91.3683
1 | 0.6863 | 0.00701 | -0.0972 | 97.903
1.5 | 0.7451 | 0.00706 | -0.0971 | 105.5382
2 | 0.8043 | 0.00713 | -0.0971 | 112.805
2.5 | 0.863 | 0.00725 | -0.097 | 119.0345
3 | 0.9219 | 0.00734 | -0.0969 | 125.5995
3.5 | 0.9806 | 0.00746 | -0.0968 | 131.4477
4 | 1.0391 | 0.00761 | -0.0967 | 136.544
4.5 | 1.097 | 0.00782 | -0.0965 | 140.2813
5 | 1.1503 | 0.00849 | -0.0956 | 135.4888
5.5 | 1.2034 | 0.00912 | -0.0947 | 131.9518
7 | 1.3698 | 0.00894 | -0.0931 | 153.2215
7.5 | 1.4251 | 0.00938 | -0.0924 | 151.9296
8 | 1.481 | 0.00975 | -0.0917 | 151.8974
8.5 | 1.5348 | 0.01027 | -0.0907 | 149.445
9 | 1.5864 | 0.01095 | -0.0894 | 144.8767
9.5 | 1.6311 | 0.0121 | -0.0871 | 134.8017
10 | 1.6611 | 0.01414 | -0.0826 | 117.4752
10.5 | 1.701 | 0.0153 | -0.0795 | 111.1765
11 | 1.7358 | 0.01638 | -0.0755 | 105.9707
11.5 | 1.7648 | 0.01768 | -0.0709 | 99.819
12 | 1.7942 | 0.01912 | -0.0669 | 93.8389
12.5 | 1.818 | 0.0211 | -0.0628 | 86.1611
13 | 1.8427 | 0.02324 | -0.0594 | 79.29
13.5 | 1.8609 | 0.0261 | -0.0561 | 71.2989
14 | 1.875 | 0.02958 | -0.0532 | 63.3874
14.5 | 1.8869 | 0.03358 | -0.0511 | 56.1912
15 | 1.8918 | 0.03853 | -0.0494 | 49.0994
15.5 | 1.889 | 0.04452 | -0.0482 | 42.4304
16 | 1.8766 | 0.05192 | -0.0477 | 36.1441
16.5 | 1.866 | 0.05941 | -0.0478 | 31.4089
17 | 1.8493 | 0.06779 | -0.0484 | 27.2798
17.5 | 1.8269 | 0.07719 | -0.0497 | 23.6676
18 | 1.8005 | 0.08729 | -0.0516 | 20.6266
18.5 | 1.7721 | 0.09799 | -0.0542 | 18.0845
19 | 1.7399 | 0.10956 | -0.0576 | 15.8808
19.5 | 1.7076 | 0.12137 | -0.0618 | 14.0694
20 | 1.6755 | 0.13354 | -0.0668 | 12.5468

## 71. Re 4M Mach 0.50 (1)
BIGFOIL.COM POLAR EXPORT
goe300
GOE 300 (FRIEDRICHSHAFEN G20) |  |  |  | Cl Max: | 1.828 | at alpha= | 10 | deg
JavaFoil+Calcfoil stall+Eppler ext transition |  |  |  | L/D Max: | 138.192 | at alpha= | 2.5 | deg
Re: | 4000000 |  |  | Cd Min: | 0.0063 | at alpha= | -1.5 | deg
Mach: | 0.5 |  |  | Cl=0 at alpha= | -6.4362 | deg
|  |  |  | @ Cl=0.1, Cd= | 0.033782
|  |  |  | @ Cl=0.4, Cd= | 0.017452
|  |  |  | @ Cl=0.6, Cd= | 0.006314
alpha (deg) | Cl | Cd | Cm | Cl/Cd
-20 | -0.598 | 0.1615 | -0.027 | -3.705
-19.5 | -0.578 | 0.15974 | -0.028 | -3.62
-19 | -0.558 | 0.15093 | -0.029 | -3.695
-18.5 | -0.537 | 0.14717 | -0.03 | -3.649
-18 | -0.516 | 0.14192 | -0.031 | -3.634
-17.5 | -0.494 | 0.13622 | -0.031 | -3.63
-17 | -0.473 | 0.13359 | -0.032 | -3.54
-16.5 | -0.452 | 0.12754 | -0.032 | -3.541
-16 | -0.431 | 0.12245 | -0.033 | -3.516
-15.5 | -0.409 | 0.11875 | -0.034 | -3.447
-15 | -0.388 | 0.11502 | -0.035 | -3.373
-14.5 | -0.366 | 0.11089 | -0.035 | -3.304
-14 | -0.345 | 0.1076 | -0.036 | -3.205
-13.5 | -0.323 | 0.10306 | -0.037 | -3.135
-13 | -0.301 | 0.09907 | -0.038 | -3.041
-12.5 | -0.279 | 0.09646 | -0.039 | -2.895
-12 | -0.257 | 0.09137 | -0.04 | -2.813
-11.5 | -0.234 | 0.10764 | -0.039 | -2.178
-11 | -0.212 | 0.08734 | -0.041 | -2.43
-10.5 | -0.19 | 0.08309 | -0.042 | -2.282
-10 | -0.167 | 0.08504 | -0.044 | -1.963
-9.5 | -0.144 | 0.07626 | -0.045 | -1.889
-9 | -0.121 | 0.07395 | -0.045 | -1.634
-8.5 | -0.125 | 0.06225 | -0.047 | -2.003
-8 | -0.124 | 0.0511 | -0.05 | -2.418
-7.5 | -0.091 | 0.04604 | -0.051 | -1.979
-7 | -0.051 | 0.04306 | -0.052 | -1.176
-6.5 | -0.006 | 0.03962 | -0.056 | -0.152
-6 | 0.041 | 0.03657 | -0.06 | 1.111
-5.5 | 0.089 | 0.03422 | -0.062 | 2.59
-5 | 0.138 | 0.03227 | -0.064 | 4.266
-4.5 | 0.188 | 0.0305 | -0.066 | 6.153
-4 | 0.24 | 0.02796 | -0.071 | 8.574
-3.5 | 0.292 | 0.02656 | -0.074 | 11.007
-3 | 0.345 | 0.02583 | -0.075 | 13.344
-2.5 | 0.47 | 0.00679 | -0.11 | 69.269
-2 | 0.533 | 0.00682 | -0.112 | 78.209
-1.5 | 0.596 | 0.0063 | -0.114 | 94.591
-1 | 0.659 | 0.00652 | -0.115 | 101.108
-0.5 | 0.723 | 0.00674 | -0.117 | 107.144
0 | 0.798 | 0.00707 | -0.119 | 112.962
0.5 | 0.862 | 0.00726 | -0.12 | 118.807
1 | 0.926 | 0.00741 | -0.122 | 125.017
1.5 | 0.99 | 0.00764 | -0.124 | 129.632
2 | 1.055 | 0.00789 | -0.125 | 133.719
2.5 | 1.119 | 0.0081 | -0.127 | 138.192
3 | 1.183 | 0.00934 | -0.129 | 126.726
3.5 | 1.248 | 0.00969 | -0.13 | 128.737
4 | 1.312 | 0.01009 | -0.132 | 129.981
4.5 | 1.375 | 0.01052 | -0.134 | 130.686
5 | 1.439 | 0.01527 | -0.135 | 94.206
5.5 | 1.501 | 0.0132 | -0.137 | 113.716
6 | 1.562 | 0.01379 | -0.138 | 113.24
6.5 | 1.62 | 0.01456 | -0.139 | 111.298
7 | 1.676 | 0.01541 | -0.141 | 108.769
7.5 | 1.729 | 0.01616 | -0.142 | 106.974
8 | 1.778 | 0.01763 | -0.143 | 100.819
8.5 | 1.822 | 0.01919 | -0.145 | 94.949
9 | 1.813 | 0.02189 | -0.142 | 82.85
9.5 | 1.823 | 0.02547 | -0.142 | 71.571
10 | 1.828 | 0.02859 | -0.142 | 63.92
10.5 | 1.822 | 0.03203 | -0.142 | 56.873
11 | 1.783 | 0.03689 | -0.141 | 48.339
11.5 | 1.7 | 0.04432 | -0.14 | 38.362
12 | 1.5 | 0.05531 | -0.137 | 27.123
12.5 | 1.063 | 0.09012 | -0.12 | 11.799
13 | 1.098 | 0.09475 | -0.122 | 11.583
13.5 | 1.112 | 0.10866 | -0.118 | 10.238
14 | 1.118 | 0.11148 | -0.108 | 10.024
14.5 | 1.171 | 0.10691 | -0.119 | 10.949
15 | 1.207 | 0.11213 | -0.123 | 10.764

## 72. Re 4M Mach 0.50 (2)
BIGFOIL.COM POLAR EXPORT
goe300
GOE 300 (FRIEDRICHSHAFEN G20) |  |  |  | Cl Max: | 1.8287 | at alpha= | 11.5 | deg
XFOIL ncrit=9 |  |  |  | L/D Max: | 149.219 | at alpha= | 6.5 | deg
Re: | 4000000 |  |  | Cd Min: | 0.19957 | at alpha= | -16 | deg
Mach: | 0.5 |  |  | Cl=0 at alpha= | -4.8827 | deg
|  |  |  | @ Cl=0.1, Cd= | 0.0087636
|  |  |  | @ Cl=0.4, Cd= | 0.006884
|  |  |  | @ Cl=0.6, Cd= | 0.0071903
alpha (deg) | Cl | Cd | Cm | Cl/Cd
-16 | -0.4883 | 0.19957 | 0.0117 | -2.4468
-15.5 | -0.4656 | 0.19297 | 0.0079 | -2.4128
-15 | -0.4433 | 0.18623 | 0.0041 | -2.3804
-14.5 | -0.4215 | 0.17918 | 0.0004 | -2.3524
-14 | -0.4011 | 0.17124 | -0.0034 | -2.3423
-13.5 | -0.3815 | 0.16436 | -0.0067 | -2.3211
-13 | -0.3637 | 0.15648 | -0.0102 | -2.3243
-12.5 | -0.3452 | 0.1492 | -0.0134 | -2.3137
-12 | -0.3264 | 0.14161 | -0.0172 | -2.3049
-11.5 | -0.3131 | 0.1348 | -0.019 | -2.3227
-11 | -0.2993 | 0.12757 | -0.0215 | -2.3462
-10.5 | -0.2858 | 0.12012 | -0.0243 | -2.3793
-10 | -0.2701 | 0.11345 | -0.0272 | -2.3808
-9.5 | -0.2509 | 0.1076 | -0.0299 | -2.3318
-9 | -0.2335 | 0.10133 | -0.0329 | -2.3044
-8.5 | -0.2191 | 0.09441 | -0.0364 | -2.3207
-8 | -0.2086 | 0.08676 | -0.0405 | -2.4043
-7.5 | -0.1953 | 0.07985 | -0.0449 | -2.4458
-7 | -0.1752 | 0.07414 | -0.0491 | -2.3631
-6.5 | -0.151 | 0.06646 | -0.0587 | -2.272
-6 | -0.1184 | 0.05532 | -0.0748 | -2.1403
-5.5 | -0.0694 | 0.04549 | -0.0889 | -1.5256
-5 | -0.0134 | 0.03239 | -0.1051 | -0.41371
-4.5 | 0.0437 | 0.02191 | -0.1132 | 1.9945
-4 | 0.0855 | 0.00907 | -0.118 | 9.4267
-3.5 | 0.156 | 0.00758 | -0.1165 | 20.5805
-3 | 0.2284 | 0.00714 | -0.115 | 31.9888
-2.5 | 0.3005 | 0.007 | -0.1137 | 42.9286
-2 | 0.3716 | 0.00688 | -0.1126 | 54.0116
-1.5 | 0.4422 | 0.00689 | -0.1117 | 64.18
-1 | 0.5112 | 0.00699 | -0.1108 | 73.133
-0.5 | 0.5773 | 0.00715 | -0.1098 | 80.7413
0 | 0.6449 | 0.00727 | -0.1091 | 88.707
0.5 | 0.713 | 0.00738 | -0.1085 | 96.6125
1 | 0.7815 | 0.00745 | -0.108 | 104.8993
1.5 | 0.85 | 0.00753 | -0.1075 | 112.8818
2 | 0.9187 | 0.00759 | -0.1071 | 121.0408
2.5 | 0.9871 | 0.00774 | -0.1065 | 127.5323
3 | 1.0556 | 0.00791 | -0.1059 | 133.4513
3.5 | 1.1238 | 0.00812 | -0.1052 | 138.399
4 | 1.1834 | 0.009 | -0.1032 | 131.4889
4.5 | 1.2457 | 0.00967 | -0.1013 | 128.8211
5 | 1.3127 | 0.01002 | -0.0999 | 131.008
5.5 | 1.3787 | 0.01045 | -0.0982 | 131.933
6 | 1.4426 | 0.00967 | -0.0963 | 149.183
6.5 | 1.5101 | 0.01012 | -0.0943 | 149.2194
7 | 1.5744 | 0.01077 | -0.0915 | 146.1838
7.5 | 1.6407 | 0.01131 | -0.0887 | 145.0663
8 | 1.7021 | 0.01209 | -0.085 | 140.7858
8.5 | 1.7551 | 0.01308 | -0.0798 | 134.182
9 | 1.7809 | 0.01514 | -0.0718 | 117.6288
9.5 | 1.7698 | 0.01968 | -0.0626 | 89.9289
10 | 1.7944 | 0.02309 | -0.0576 | 77.7133
10.5 | 1.8151 | 0.02726 | -0.0534 | 66.5847
11 | 1.8267 | 0.03256 | -0.05 | 56.1026
11.5 | 1.8287 | 0.03895 | -0.0473 | 46.9499
12 | 1.8173 | 0.04662 | -0.0453 | 38.9811
12.5 | 1.7934 | 0.05559 | -0.0443 | 32.2612
13 | 1.7596 | 0.06573 | -0.0443 | 26.7701
13.5 | 1.7198 | 0.07687 | -0.0455 | 22.3728
14 | 1.6789 | 0.08863 | -0.0478 | 18.9428
14.5 | 1.6373 | 0.10094 | -0.0511 | 16.2205
15 | 1.597 | 0.11361 | -0.0554 | 14.0569
15.5 | 1.5594 | 0.12643 | -0.0606 | 12.3341
16 | 1.5259 | 0.13951 | -0.0668 | 10.9376
16.5 | 1.4958 | 0.15267 | -0.0738 | 9.7976

## 73. Re 5M Mach 0.00 (1)
BIGFOIL.COM POLAR EXPORT
goe300
GOE 300 (FRIEDRICHSHAFEN G20) |  |  |  | Cl Max: | 2.102 | at alpha= | 14.5 | deg
JavaFoil+Calcfoil stall+Eppler ext transition |  |  |  | L/D Max: | 136.451 | at alpha= | 3 | deg
Re: | 5000000 |  |  | Cd Min: | 0.00574 | at alpha= | -5 | deg
Mach: | 0 |  |  | Cl=0 at alpha= | -6.4405 | deg
|  |  |  | @ Cl=0.1, Cd= | 0.0058019
|  |  |  | @ Cl=0.4, Cd= | 0.0064937
|  |  |  | @ Cl=0.6, Cd= | 0.006445
alpha (deg) | Cl | Cd | Cm | Cl/Cd
-20 | -0.419 | 0.16711 | -0.021 | -2.508
-19.5 | -0.427 | 0.15869 | -0.022 | -2.692
-19 | -0.435 | 0.15146 | -0.023 | -2.869
-18.5 | -0.441 | 0.14444 | -0.024 | -3.053
-18 | -0.446 | 0.13689 | -0.025 | -3.26
-17.5 | -0.451 | 0.12993 | -0.026 | -3.467
-17 | -0.453 | 0.12442 | -0.027 | -3.643
-16.5 | -0.454 | 0.11796 | -0.028 | -3.852
-16 | -0.454 | 0.11166 | -0.029 | -4.064
-15.5 | -0.451 | 0.10633 | -0.03 | -4.244
-15 | -0.447 | 0.10045 | -0.031 | -4.446
-14.5 | -0.44 | 0.09504 | -0.032 | -4.625
-14 | -0.43 | 0.09007 | -0.033 | -4.779
-13.5 | -0.419 | 0.08472 | -0.034 | -4.943
-13 | -0.404 | 0.07963 | -0.036 | -5.079
-12.5 | -0.388 | 0.0752 | -0.037 | -5.155
-12 | -0.368 | 0.0709 | -0.038 | -5.187
-11.5 | -0.346 | 0.06654 | -0.039 | -5.194
-11 | -0.321 | 0.06227 | -0.041 | -5.153
-10.5 | -0.294 | 0.05862 | -0.042 | -5.008
-10 | -0.264 | 0.05473 | -0.044 | -4.824
-9.5 | -0.232 | 0.051 | -0.045 | -4.555
-9 | -0.199 | 0.04717 | -0.047 | -4.213
-8.5 | -0.163 | 0.04416 | -0.049 | -3.691
-8 | -0.126 | 0.04186 | -0.05 | -3.001
-7.5 | -0.087 | 0.03939 | -0.051 | -2.202
-7 | -0.047 | 0.03662 | -0.054 | -1.277
-6.5 | -0.005 | 0.03399 | -0.056 | -0.161
-6 | 0.037 | 0.0279 | -0.062 | 1.335
-5.5 | 0.094 | 0.00581 | -0.086 | 16.24
-5 | 0.146 | 0.00574 | -0.088 | 25.392
-4.5 | 0.198 | 0.00611 | -0.089 | 32.351
-4 | 0.25 | 0.00606 | -0.091 | 41.249
-3.5 | 0.303 | 0.00612 | -0.092 | 49.492
-3 | 0.356 | 0.00651 | -0.094 | 54.709
-2.5 | 0.41 | 0.00649 | -0.095 | 63.124
-2 | 0.464 | 0.00611 | -0.097 | 75.838
-1.5 | 0.518 | 0.00616 | -0.098 | 84.046
-1 | 0.573 | 0.0063 | -0.1 | 90.934
-0.5 | 0.627 | 0.00659 | -0.101 | 95.159
0 | 0.692 | 0.00668 | -0.103 | 103.645
0.5 | 0.748 | 0.00685 | -0.104 | 109.082
1 | 0.803 | 0.00695 | -0.106 | 115.596
1.5 | 0.859 | 0.00714 | -0.107 | 120.417
2 | 0.916 | 0.00724 | -0.109 | 126.46
2.5 | 0.972 | 0.00736 | -0.11 | 132.121
3 | 1.028 | 0.00754 | -0.112 | 136.451
3.5 | 1.085 | 0.00845 | -0.113 | 128.314
4 | 1.141 | 0.00879 | -0.114 | 129.767
4.5 | 1.198 | 0.00904 | -0.116 | 132.471
5 | 1.254 | 0.00997 | -0.117 | 125.828
5.5 | 1.311 | 0.01037 | -0.118 | 126.346
6 | 1.367 | 0.01079 | -0.12 | 126.713
6.5 | 1.422 | 0.01111 | -0.121 | 127.93
7 | 1.477 | 0.01156 | -0.122 | 127.735
7.5 | 1.531 | 0.01203 | -0.123 | 127.281
8 | 1.584 | 0.01225 | -0.125 | 129.296
8.5 | 1.637 | 0.01293 | -0.125 | 126.617
9 | 1.689 | 0.01381 | -0.127 | 122.326
9.5 | 1.74 | 0.01446 | -0.128 | 120.354
10 | 1.791 | 0.01541 | -0.129 | 116.241
10.5 | 1.84 | 0.01661 | -0.13 | 110.777
11 | 1.888 | 0.01748 | -0.131 | 108.053
11.5 | 1.935 | 0.0185 | -0.132 | 104.621
12 | 1.981 | 0.01944 | -0.133 | 101.923
12.5 | 2.025 | 0.01732 | -0.135 | 116.935
13 | 2.055 | 0.018 | -0.136 | 114.175
13.5 | 2.077 | 0.01894 | -0.137 | 109.643
14 | 2.092 | 0.01986 | -0.138 | 105.354
14.5 | 2.102 | 0.02077 | -0.139 | 101.196
15 | 2.045 | 0.0279 | -0.135 | 73.286
15.5 | 2.019 | 0.03135 | -0.134 | 64.396
16 | 2 | 0.03443 | -0.134 | 58.096
16.5 | 1.974 | 0.03782 | -0.134 | 52.187
17 | 1.936 | 0.04343 | -0.133 | 44.575
17.5 | 1.906 | 0.04591 | -0.133 | 41.505
18 | 1.867 | 0.05031 | -0.133 | 37.104
18.5 | 1.822 | 0.05572 | -0.133 | 32.697
19 | 1.774 | 0.06174 | -0.132 | 28.73
19.5 | 1.712 | 0.07397 | -0.13 | 23.139

## 74. Re 5M Mach 0.00 (2)
BIGFOIL.COM POLAR EXPORT
goe300
GOE 300 (FRIEDRICHSHAFEN G20) |  |  |  | Cl Max: | 1.9674 | at alpha= | 17.5 | deg
XFOIL ncrit=9 |  |  |  | L/D Max: | 160.316 | at alpha= | 7 | deg
Re: | 5000000 |  |  | Cd Min: | 0.10522 | at alpha= | -12.5 | deg
Mach: | 0 |  |  | Cl=0 at alpha= | -4.8076 | deg
|  |  |  | @ Cl=0.1, Cd= | 0.0062839
|  |  |  | @ Cl=0.4, Cd= | 0.00608
|  |  |  | @ Cl=0.6, Cd= | 0.006523
alpha (deg) | Cl | Cd | Cm | Cl/Cd
-12.5 | -0.5251 | 0.10522 | -0.0218 | -4.9905
-12 | -0.5347 | 0.09494 | -0.0281 | -5.632
-11.5 | -0.5318 | 0.0874 | -0.0332 | -6.0847
-11 | -0.5314 | 0.08011 | -0.0385 | -6.6334
-10.5 | -0.5264 | 0.06654 | -0.0571 | -7.911
-10 | -0.5034 | 0.05213 | -0.0752 | -9.6566
-9.5 | -0.5216 | 0.01202 | -0.0983 | -43.3943
-9 | -0.4685 | 0.01056 | -0.098 | -44.3655
-8.5 | -0.4148 | 0.00936 | -0.0976 | -44.3162
-8 | -0.3596 | 0.00874 | -0.0972 | -41.1442
-7.5 | -0.3038 | 0.00838 | -0.0969 | -36.253
-7 | -0.248 | 0.00781 | -0.0966 | -31.7542
-6.5 | -0.1915 | 0.0075 | -0.0963 | -25.5333
-6 | -0.1353 | 0.00715 | -0.096 | -18.9231
-5.5 | -0.0786 | 0.0069 | -0.0958 | -11.3913
-5 | -0.0219 | 0.00666 | -0.0956 | -3.2883
-4.5 | 0.035 | 0.00643 | -0.0954 | 5.4432
-4 | 0.0923 | 0.0063 | -0.0952 | 14.6508
-3.5 | 0.1496 | 0.00618 | -0.0951 | 24.2071
-3 | 0.2072 | 0.00615 | -0.0951 | 33.6911
-2.5 | 0.2646 | 0.00606 | -0.095 | 43.6634
-2 | 0.3221 | 0.00605 | -0.0949 | 53.2397
-1.5 | 0.3795 | 0.00608 | -0.0949 | 62.4178
-1 | 0.4366 | 0.00608 | -0.0948 | 71.8092
-0.5 | 0.4933 | 0.00613 | -0.0948 | 80.4731
0 | 0.5491 | 0.00636 | -0.0946 | 86.3365
0.5 | 0.6053 | 0.00654 | -0.0945 | 92.5535
1 | 0.6619 | 0.00664 | -0.0944 | 99.6837
1.5 | 0.7185 | 0.00671 | -0.0944 | 107.079
2 | 0.7752 | 0.00677 | -0.0944 | 114.5052
2.5 | 0.8318 | 0.00686 | -0.0945 | 121.2536
3 | 0.8881 | 0.00697 | -0.0945 | 127.4175
3.5 | 0.9446 | 0.00705 | -0.0946 | 133.9858
4 | 1.0004 | 0.0072 | -0.0946 | 138.9444
4.5 | 1.0557 | 0.00739 | -0.0945 | 142.8552
5 | 1.107 | 0.00804 | -0.094 | 137.6866
5.5 | 1.1588 | 0.00858 | -0.0935 | 135.0583
7 | 1.3178 | 0.00822 | -0.0929 | 160.3163
7.5 | 1.3705 | 0.00861 | -0.0926 | 159.1754
8 | 1.4238 | 0.0089 | -0.0924 | 159.9775
8.5 | 1.4752 | 0.00935 | -0.092 | 157.7754
9 | 1.5249 | 0.00993 | -0.0914 | 153.565
9.5 | 1.5699 | 0.01089 | -0.0901 | 144.1598
10 | 1.6091 | 0.01227 | -0.0879 | 131.141
10.5 | 1.6501 | 0.01337 | -0.086 | 123.4181
11 | 1.6927 | 0.0142 | -0.0844 | 119.2042
11.5 | 1.7347 | 0.01499 | -0.0828 | 115.7238
12 | 1.774 | 0.01584 | -0.0808 | 111.9949
12.5 | 1.8067 | 0.01678 | -0.0776 | 107.6698
13 | 1.8347 | 0.01783 | -0.0739 | 102.8996
13.5 | 1.8608 | 0.0191 | -0.0703 | 97.4241
14 | 1.8828 | 0.02077 | -0.0667 | 90.65
14.5 | 1.906 | 0.02253 | -0.0638 | 84.5983
15 | 1.9258 | 0.0247 | -0.061 | 77.9676
15.5 | 1.941 | 0.02742 | -0.0584 | 70.7877
16 | 1.9504 | 0.0309 | -0.056 | 63.1197
16.5 | 1.9605 | 0.03456 | -0.0543 | 56.7274
17 | 1.9669 | 0.03882 | -0.053 | 50.6672
17.5 | 1.9674 | 0.04395 | -0.052 | 44.7645
18 | 1.9634 | 0.04987 | -0.0516 | 39.3704
18.5 | 1.9531 | 0.05683 | -0.0517 | 34.3674
19 | 1.9373 | 0.06466 | -0.0523 | 29.9613
19.5 | 1.9152 | 0.07365 | -0.0535 | 26.0041
20 | 1.888 | 0.08348 | -0.0552 | 22.6162

## 75. Re 5M Mach 0.10 (1)
BIGFOIL.COM POLAR EXPORT
goe300
GOE 300 (FRIEDRICHSHAFEN G20) |  |  |  | Cl Max: | 2.092 | at alpha= | 14 | deg
JavaFoil+Calcfoil stall+Eppler ext transition |  |  |  | L/D Max: | 145.098 | at alpha= | 8.5 | deg
Re: | 5000000 |  |  | Cd Min: | 0.00576 | at alpha= | -5 | deg
Mach: | 0.1 |  |  | Cl=0 at alpha= | -6.4302 | deg
|  |  |  | @ Cl=0.1, Cd= | 0.0057871
|  |  |  | @ Cl=0.4, Cd= | 0.00652
|  |  |  | @ Cl=0.6, Cd= | 0.00643
alpha (deg) | Cl | Cd | Cm | Cl/Cd
-20 | -0.386 | 0.17053 | -0.021 | -2.266
-19.5 | -0.397 | 0.1615 | -0.022 | -2.456
-19 | -0.406 | 0.15487 | -0.023 | -2.623
-18.5 | -0.415 | 0.14698 | -0.024 | -2.822
-18 | -0.422 | 0.13932 | -0.025 | -3.032
-17.5 | -0.429 | 0.13291 | -0.026 | -3.226
-17 | -0.434 | 0.12589 | -0.027 | -3.446
-16.5 | -0.437 | 0.1195 | -0.028 | -3.659
-16 | -0.439 | 0.11341 | -0.029 | -3.869
-15.5 | -0.438 | 0.10718 | -0.03 | -4.089
-15 | -0.436 | 0.10129 | -0.031 | -4.3
-14.5 | -0.43 | 0.09627 | -0.032 | -4.471
-14 | -0.423 | 0.09097 | -0.033 | -4.647
-13.5 | -0.413 | 0.08564 | -0.034 | -4.818
-13 | -0.4 | 0.08037 | -0.035 | -4.974
-12.5 | -0.384 | 0.07559 | -0.037 | -5.081
-12 | -0.365 | 0.07143 | -0.038 | -5.114
-11.5 | -0.344 | 0.06692 | -0.039 | -5.14
-11 | -0.32 | 0.06228 | -0.041 | -5.139
-10.5 | -0.293 | 0.05868 | -0.042 | -4.998
-10 | -0.264 | 0.05509 | -0.044 | -4.792
-9.5 | -0.233 | 0.05131 | -0.045 | -4.532
-9 | -0.199 | 0.0478 | -0.047 | -4.161
-8.5 | -0.163 | 0.04429 | -0.049 | -3.691
-8 | -0.126 | 0.04183 | -0.05 | -3.012
-7.5 | -0.087 | 0.03951 | -0.051 | -2.204
-7 | -0.047 | 0.03701 | -0.053 | -1.267
-6.5 | -0.006 | 0.03419 | -0.056 | -0.161
-6 | 0.037 | 0.03091 | -0.059 | 1.195
-5.5 | 0.095 | 0.00579 | -0.086 | 16.374
-5 | 0.146 | 0.00576 | -0.088 | 25.429
-4.5 | 0.199 | 0.00607 | -0.09 | 32.708
-4 | 0.251 | 0.00609 | -0.091 | 41.224
-3.5 | 0.304 | 0.00616 | -0.093 | 49.44
-3 | 0.358 | 0.00652 | -0.094 | 54.836
-2.5 | 0.412 | 0.00652 | -0.096 | 63.108
-2 | 0.466 | 0.00606 | -0.097 | 76.896
-1.5 | 0.521 | 0.00619 | -0.099 | 84.073
-1 | 0.575 | 0.00633 | -0.1 | 90.958
-0.5 | 0.63 | 0.00655 | -0.102 | 96.28
0 | 0.696 | 0.00673 | -0.103 | 103.365
0.5 | 0.751 | 0.00688 | -0.105 | 109.211
1 | 0.807 | 0.00698 | -0.106 | 115.744
1.5 | 0.864 | 0.00716 | -0.108 | 120.582
2 | 0.92 | 0.00726 | -0.109 | 126.702
2.5 | 0.977 | 0.00739 | -0.111 | 132.245
3 | 1.033 | 0.00756 | -0.112 | 136.638
3.5 | 1.09 | 0.00849 | -0.114 | 128.411
4 | 1.147 | 0.00883 | -0.115 | 129.851
4.5 | 1.204 | 0.00904 | -0.116 | 133.179
5 | 1.261 | 0.01004 | -0.118 | 125.57
5.5 | 1.317 | 0.01042 | -0.119 | 126.378
6 | 1.373 | 0.01086 | -0.12 | 126.4
6.5 | 1.429 | 0.01119 | -0.122 | 127.714
7 | 1.483 | 0.01164 | -0.123 | 127.481
7.5 | 1.538 | 0.01212 | -0.124 | 126.907
8 | 1.591 | 0.01235 | -0.125 | 128.806
8.5 | 1.644 | 0.01133 | -0.126 | 145.098
9 | 1.696 | 0.01391 | -0.127 | 121.925
9.5 | 1.748 | 0.01485 | -0.128 | 117.703
10 | 1.798 | 0.01553 | -0.13 | 115.768
10.5 | 1.847 | 0.01688 | -0.131 | 109.426
11 | 1.895 | 0.0177 | -0.132 | 107.04
11.5 | 1.942 | 0.01888 | -0.133 | 102.823
12 | 1.987 | 0.01966 | -0.134 | 101.075
12.5 | 2.031 | 0.01766 | -0.135 | 115.004
13 | 2.059 | 0.01822 | -0.136 | 113.061
13.5 | 2.079 | 0.01919 | -0.137 | 108.325
14 | 2.092 | 0.02016 | -0.138 | 103.805
14.5 | 2.057 | 0.02558 | -0.136 | 80.433
15 | 2.031 | 0.02915 | -0.135 | 69.654
15.5 | 2.006 | 0.03249 | -0.135 | 61.722
16 | 1.981 | 0.03579 | -0.134 | 55.343
16.5 | 1.95 | 0.03943 | -0.134 | 49.45
17 | 1.907 | 0.04587 | -0.133 | 41.578
17.5 | 1.862 | 0.05184 | -0.132 | 35.913
18 | 1.824 | 0.05392 | -0.133 | 33.818
18.5 | 1.775 | 0.05891 | -0.132 | 30.132
19 | 1.719 | 0.0666 | -0.131 | 25.819

## 76. Re 5M Mach 0.10 (2)
BIGFOIL.COM POLAR EXPORT
goe300
GOE 300 (FRIEDRICHSHAFEN G20) |  |  |  | Cl Max: | 1.9597 | at alpha= | 17 | deg
XFOIL ncrit=9 |  |  |  | L/D Max: | 160.387 | at alpha= | 7 | deg
Re: | 5000000 |  |  | Cd Min: | 0.17991 | at alpha= | -15.5 | deg
Mach: | 0.1 |  |  | Cl=0 at alpha= | -4.8 | deg
|  |  |  | @ Cl=0.1, Cd= | 0.0062952
|  |  |  | @ Cl=0.4, Cd= | 0.0060864
|  |  |  | @ Cl=0.6, Cd= | 0.0065323
alpha (deg) | Cl | Cd | Cm | Cl/Cd
-15.5 | -0.4715 | 0.17991 | 0.0099 | -2.6208
-15 | -0.4652 | 0.16952 | 0.0062 | -2.7442
-14.5 | -0.4482 | 0.16396 | 0.0034 | -2.7336
-14 | -0.4313 | 0.15847 | 0.0007 | -2.7217
-13.5 | -0.415 | 0.15267 | -0.002 | -2.7183
-13 | -0.4041 | 0.14505 | -0.0049 | -2.7859
-12.5 | -0.4411 | 0.12424 | -0.0122 | -3.5504
-12 | -0.5097 | 0.10011 | -0.0251 | -5.0914
-11.5 | -0.5187 | 0.09001 | -0.0317 | -5.7627
-11 | -0.519 | 0.08265 | -0.0365 | -6.2795
-10.5 | -0.5209 | 0.0704 | -0.0519 | -7.3991
-10 | -0.4941 | 0.06069 | -0.0649 | -8.1414
-9.5 | -0.4642 | 0.04705 | -0.0808 | -9.8661
-9 | -0.4718 | 0.01189 | -0.0993 | -39.6804
-8.5 | -0.4193 | 0.00991 | -0.0989 | -42.3108
-8 | -0.364 | 0.00903 | -0.0985 | -40.3101
-7.5 | -0.3077 | 0.00856 | -0.098 | -35.9463
-7 | -0.2512 | 0.008 | -0.0976 | -31.4
-6.5 | -0.1943 | 0.00759 | -0.0973 | -25.5995
-6 | -0.1375 | 0.00725 | -0.0969 | -18.9655
-5.5 | -0.0802 | 0.00699 | -0.0966 | -11.4735
-5 | -0.023 | 0.00671 | -0.0963 | -3.4277
-4.5 | 0.0345 | 0.00648 | -0.0961 | 5.3241
-4 | 0.0922 | 0.00631 | -0.0959 | 14.6117
-3.5 | 0.15 | 0.0062 | -0.0958 | 24.1935
-3 | 0.208 | 0.00617 | -0.0957 | 33.7115
-2.5 | 0.2659 | 0.00608 | -0.0956 | 43.7336
-2 | 0.3238 | 0.00606 | -0.0955 | 53.4323
-1.5 | 0.3816 | 0.00608 | -0.0954 | 62.7632
-1 | 0.439 | 0.0061 | -0.0954 | 71.9672
-0.5 | 0.4961 | 0.00615 | -0.0953 | 80.6667
0 | 0.5522 | 0.00638 | -0.0951 | 86.5517
0.5 | 0.6087 | 0.00656 | -0.0949 | 92.7896
1 | 0.6657 | 0.00666 | -0.0949 | 99.955
1.5 | 0.7228 | 0.00672 | -0.0949 | 107.5595
2 | 0.7798 | 0.00679 | -0.0949 | 114.8454
2.5 | 0.8369 | 0.00688 | -0.0949 | 121.6424
3 | 0.8935 | 0.00699 | -0.0949 | 127.8255
3.5 | 0.9504 | 0.00707 | -0.095 | 134.4272
4 | 1.0066 | 0.00722 | -0.095 | 139.4183
4.5 | 1.0623 | 0.00742 | -0.0949 | 143.1671
5.5 | 1.1659 | 0.00863 | -0.0937 | 135.0985
6 | 1.2177 | 0.00766 | -0.0934 | 158.9687
6.5 | 1.2718 | 0.008 | -0.0932 | 158.975
7 | 1.3264 | 0.00827 | -0.093 | 160.3869
7.5 | 1.3794 | 0.00867 | -0.0927 | 159.1003
8 | 1.4332 | 0.00897 | -0.0925 | 159.777
8.5 | 1.4851 | 0.00942 | -0.092 | 157.6539
9 | 1.5347 | 0.01005 | -0.0912 | 152.7065
9.5 | 1.5799 | 0.01103 | -0.0898 | 143.2366
10 | 1.6174 | 0.01258 | -0.0872 | 128.5692
10.5 | 1.6595 | 0.01359 | -0.0853 | 122.1118
11 | 1.7023 | 0.01443 | -0.0836 | 117.9695
11.5 | 1.7438 | 0.01526 | -0.0817 | 114.2726
12 | 1.7826 | 0.01612 | -0.0794 | 110.5831
12.5 | 1.8113 | 0.01716 | -0.0754 | 105.5536
13 | 1.8398 | 0.01829 | -0.0717 | 100.5905
13.5 | 1.8647 | 0.01975 | -0.0681 | 94.4152
14 | 1.8868 | 0.02155 | -0.0646 | 87.5545
14.5 | 1.9093 | 0.02351 | -0.0617 | 81.2123
15 | 1.9273 | 0.026 | -0.0589 | 74.1269
15.5 | 1.94 | 0.02913 | -0.0563 | 66.598
16 | 1.9484 | 0.03292 | -0.0542 | 59.1859
16.5 | 1.9573 | 0.03694 | -0.0527 | 52.9859
17 | 1.9597 | 0.04182 | -0.0515 | 46.8604
17.5 | 1.9575 | 0.04756 | -0.0509 | 41.1585
18 | 1.9492 | 0.05422 | -0.0507 | 35.9498
18.5 | 1.9343 | 0.06197 | -0.0512 | 31.2135
19 | 1.9141 | 0.0706 | -0.0521 | 27.1119
19.5 | 1.8876 | 0.08034 | -0.0536 | 23.4951
20 | 1.8625 | 0.09019 | -0.0557 | 20.6508

## 77. Re 5M Mach 0.25 (1)
BIGFOIL.COM POLAR EXPORT
goe300
GOE 300 (FRIEDRICHSHAFEN G20) |  |  |  | Cl Max: | 2.075 | at alpha= | 13 | deg
JavaFoil+Calcfoil stall+Eppler ext transition |  |  |  | L/D Max: | 144.699 | at alpha= | 8.5 | deg
Re: | 5000000 |  |  | Cd Min: | 0.00564 | at alpha= | -5 | deg
Mach: | 0.25 |  |  | Cl=0 at alpha= | -6.4318 | deg
|  |  |  | @ Cl=0.1, Cd= | 0.02339
|  |  |  | @ Cl=0.4, Cd= | 0.00651
|  |  |  | @ Cl=0.6, Cd= | 0.0064034
alpha (deg) | Cl | Cd | Cm | Cl/Cd
-18.5 | -0.154 | 0.18197 | -0.023 | -0.849
-18 | -0.193 | 0.18442 | -0.023 | -1.046
-17.5 | -0.226 | 0.16344 | -0.024 | -1.381
-17 | -0.255 | 0.15282 | -0.026 | -1.668
-16.5 | -0.281 | 0.13882 | -0.027 | -2.022
-16 | -0.303 | 0.12782 | -0.028 | -2.373
-15.5 | -0.323 | 0.11974 | -0.029 | -2.694
-15 | -0.338 | 0.11146 | -0.031 | -3.033
-14.5 | -0.35 | 0.10508 | -0.032 | -3.329
-14 | -0.357 | 0.09845 | -0.033 | -3.63
-13.5 | -0.361 | 0.09206 | -0.034 | -3.918
-13 | -0.359 | 0.08588 | -0.035 | -4.185
-12.5 | -0.354 | 0.08036 | -0.036 | -4.401
-12 | -0.343 | 0.07524 | -0.037 | -4.565
-11.5 | -0.329 | 0.07042 | -0.039 | -4.674
-11 | -0.31 | 0.0659 | -0.04 | -4.712
-10.5 | -0.288 | 0.06099 | -0.042 | -4.727
-10 | -0.262 | 0.05698 | -0.044 | -4.599
-9.5 | -0.233 | 0.05282 | -0.046 | -4.405
-9 | -0.2 | 0.04932 | -0.047 | -4.06
-8.5 | -0.165 | 0.04516 | -0.049 | -3.663
-8 | -0.128 | 0.04248 | -0.051 | -3.014
-7.5 | -0.089 | 0.04011 | -0.052 | -2.212
-7 | -0.048 | 0.03782 | -0.054 | -1.264
-6.5 | -0.006 | 0.03557 | -0.056 | -0.158
-6 | 0.038 | 0.03204 | -0.059 | 1.176
-5.5 | 0.082 | 0.02978 | -0.062 | 2.751
-5 | 0.15 | 0.00564 | -0.09 | 26.584
-4.5 | 0.204 | 0.00604 | -0.092 | 33.694
-4 | 0.258 | 0.00608 | -0.094 | 42.395
-3.5 | 0.312 | 0.00617 | -0.095 | 50.636
-3 | 0.367 | 0.00648 | -0.097 | 56.639
-2.5 | 0.422 | 0.00653 | -0.098 | 64.722
-2 | 0.478 | 0.00611 | -0.1 | 78.265
-1.5 | 0.534 | 0.00613 | -0.102 | 87.198
-1 | 0.591 | 0.00636 | -0.103 | 92.916
-0.5 | 0.647 | 0.00663 | -0.105 | 97.638
0 | 0.715 | 0.00668 | -0.106 | 107.013
0.5 | 0.772 | 0.0068 | -0.108 | 113.448
1 | 0.83 | 0.00695 | -0.109 | 119.333
1.5 | 0.887 | 0.00705 | -0.111 | 125.846
2 | 0.945 | 0.00722 | -0.112 | 130.92
2.5 | 1.003 | 0.00738 | -0.114 | 135.965
3 | 1.061 | 0.00753 | -0.115 | 140.871
3.5 | 1.12 | 0.00856 | -0.117 | 130.761
4 | 1.178 | 0.00881 | -0.118 | 133.664
4.5 | 1.236 | 0.0091 | -0.119 | 135.755
5 | 1.294 | 0.01034 | -0.121 | 125.173
5.5 | 1.352 | 0.01077 | -0.122 | 125.511
6 | 1.409 | 0.01122 | -0.123 | 125.604
6.5 | 1.466 | 0.01172 | -0.125 | 125.072
7 | 1.521 | 0.0121 | -0.126 | 125.687
7.5 | 1.576 | 0.01263 | -0.127 | 124.829
8 | 1.63 | 0.01305 | -0.128 | 124.882
8.5 | 1.683 | 0.01163 | -0.129 | 144.699
9 | 1.735 | 0.01469 | -0.131 | 118.133
9.5 | 1.786 | 0.01567 | -0.132 | 113.914
10 | 1.835 | 0.01727 | -0.133 | 106.274
10.5 | 1.883 | 0.01815 | -0.134 | 103.72
11 | 1.929 | 0.01898 | -0.135 | 101.621
11.5 | 1.973 | 0.02044 | -0.137 | 96.551
12 | 2.015 | 0.02146 | -0.138 | 93.91
12.5 | 2.014 | 0.02395 | -0.136 | 84.099
13 | 2.075 | 0.02348 | -0.14 | 88.371
13.5 | 2.031 | 0.02559 | -0.138 | 79.35
14 | 2.008 | 0.02825 | -0.137 | 71.09
14.5 | 1.976 | 0.03184 | -0.137 | 62.058
15 | 1.936 | 0.03618 | -0.136 | 53.502
15.5 | 1.885 | 0.04094 | -0.135 | 46.034
16 | 1.824 | 0.0464 | -0.134 | 39.31
16.5 | 1.743 | 0.05601 | -0.133 | 31.13
17 | 1.66 | 0.06465 | -0.131 | 25.678
17.5 | 1.581 | 0.0686 | -0.131 | 23.042
18 | 1.486 | 0.07708 | -0.13 | 19.284

## 78. Re 5M Mach 0.25 (2)
BIGFOIL.COM POLAR EXPORT
goe300
GOE 300 (FRIEDRICHSHAFEN G20) |  |  |  | Cl Max: | 1.9229 | at alpha= | 15.5 | deg
XFOIL ncrit=9 |  |  |  | L/D Max: | 160.082 | at alpha= | 7 | deg
Re: | 5000000 |  |  | Cd Min: | 0.24263 | at alpha= | -20 | deg
Mach: | 0.25 |  |  | Cl=0 at alpha= | -4.7579 | deg
|  |  |  | @ Cl=0.1, Cd= | 0.0064284
|  |  |  | @ Cl=0.4, Cd= | 0.0061597
|  |  |  | @ Cl=0.6, Cd= | 0.0065941
alpha (deg) | Cl | Cd | Cm | Cl/Cd
-20 | -0.6285 | 0.24263 | 0.0431 | -2.5904
-19.5 | -0.61 | 0.23594 | 0.039 | -2.5854
-19 | -0.5918 | 0.22918 | 0.035 | -2.5822
-18.5 | -0.5753 | 0.22165 | 0.0308 | -2.5955
-18 | -0.5557 | 0.21608 | 0.0271 | -2.5717
-17.5 | -0.5364 | 0.21019 | 0.0235 | -2.552
-17 | -0.5179 | 0.20317 | 0.0199 | -2.5491
-16.5 | -0.5007 | 0.1962 | 0.0163 | -2.552
-16 | -0.4837 | 0.1893 | 0.0129 | -2.5552
-15.5 | -0.4681 | 0.18244 | 0.0095 | -2.5658
-15 | -0.4531 | 0.17519 | 0.0063 | -2.5863
-14.5 | -0.4442 | 0.16558 | 0.0027 | -2.6827
-14 | -0.4264 | 0.15991 | -0.0002 | -2.6665
-13.5 | -0.4087 | 0.15435 | -0.0029 | -2.6479
-13 | -0.3931 | 0.14789 | -0.0057 | -2.6581
-12.5 | -0.3818 | 0.14023 | -0.0087 | -2.7227
-12 | -0.3749 | 0.13134 | -0.0121 | -2.8544
-11.5 | -0.3708 | 0.12247 | -0.0152 | -3.0277
-11 | -0.376 | 0.11213 | -0.0192 | -3.3533
-10 | -0.4427 | 0.0814 | -0.0382 | -5.4386
-9 | -0.4149 | 0.0592 | -0.0676 | -7.0084
-8.5 | -0.3765 | 0.04986 | -0.0793 | -7.5511
-8 | -0.3344 | 0.03914 | -0.0904 | -8.5437
-7.5 | -0.2938 | 0.02625 | -0.0993 | -11.1924
-7 | -0.2691 | 0.00947 | -0.1036 | -28.4161
-6.5 | -0.2095 | 0.00858 | -0.1028 | -24.4172
-6 | -0.1498 | 0.00789 | -0.1021 | -18.9861
-5.5 | -0.0896 | 0.00742 | -0.1014 | -12.0755
-5 | -0.0292 | 0.00706 | -0.1007 | -4.136
-4.5 | 0.0311 | 0.00671 | -0.1002 | 4.6349
-4 | 0.0913 | 0.00645 | -0.0998 | 14.155
-3.5 | 0.1518 | 0.0063 | -0.0994 | 24.0952
-3 | 0.2122 | 0.00624 | -0.0991 | 34.0064
-2.5 | 0.2725 | 0.00617 | -0.0988 | 44.1653
-2 | 0.3328 | 0.00613 | -0.0986 | 54.2904
-1.5 | 0.3928 | 0.00615 | -0.0984 | 63.8699
-1 | 0.4525 | 0.00623 | -0.0982 | 72.6324
-0.5 | 0.5112 | 0.00627 | -0.098 | 81.5311
0 | 0.5692 | 0.00651 | -0.0977 | 87.4347
0.5 | 0.6278 | 0.00667 | -0.0975 | 94.1229
1 | 0.6869 | 0.00677 | -0.0974 | 101.4623
1.5 | 0.7463 | 0.00681 | -0.0973 | 109.5888
2 | 0.8054 | 0.00689 | -0.0973 | 116.894
2.5 | 0.8645 | 0.00697 | -0.0972 | 124.0316
3 | 0.9235 | 0.00708 | -0.0972 | 130.4379
3.5 | 0.9823 | 0.0072 | -0.0971 | 136.4306
4 | 1.0409 | 0.00734 | -0.097 | 141.812
4.5 | 1.098 | 0.00765 | -0.0967 | 143.5294
5 | 1.149 | 0.00858 | -0.0955 | 133.9161
5.5 | 1.206 | 0.00886 | -0.0952 | 136.1174
6 | 1.2596 | 0.00794 | -0.0946 | 158.6398
6.5 | 1.3166 | 0.00826 | -0.0942 | 159.3947
7 | 1.3735 | 0.00858 | -0.0937 | 160.0816
7.5 | 1.4294 | 0.00898 | -0.0931 | 159.1759
8 | 1.485 | 0.00939 | -0.0924 | 158.147
8.5 | 1.5394 | 0.00988 | -0.0915 | 155.8097
9 | 1.5895 | 0.0107 | -0.0899 | 148.5514
9.5 | 1.6331 | 0.01195 | -0.0874 | 136.6611
10 | 1.6674 | 0.01373 | -0.0835 | 121.4421
10.5 | 1.7104 | 0.01472 | -0.0809 | 116.1957
11 | 1.7504 | 0.01571 | -0.0777 | 111.4195
11.5 | 1.7823 | 0.01678 | -0.0732 | 106.2157
12 | 1.8104 | 0.01819 | -0.0687 | 99.5272
12.5 | 1.839 | 0.01976 | -0.0649 | 93.0668
13 | 1.8625 | 0.02184 | -0.061 | 85.2793
13.5 | 1.8839 | 0.02432 | -0.0576 | 77.463
14 | 1.9025 | 0.02728 | -0.0546 | 69.7397
14.5 | 1.9148 | 0.03104 | -0.052 | 61.6881
15 | 1.9185 | 0.0359 | -0.0498 | 53.4401
15.5 | 1.9229 | 0.04101 | -0.0484 | 46.8886
16 | 1.9205 | 0.04711 | -0.0475 | 40.7663
16.5 | 1.9114 | 0.0542 | -0.0472 | 35.2657
17 | 1.8959 | 0.06232 | -0.0475 | 30.422
17.5 | 1.8748 | 0.07125 | -0.0483 | 26.313
18 | 1.8468 | 0.08134 | -0.0499 | 22.7047
18.5 | 1.8138 | 0.09244 | -0.0524 | 19.6214
19 | 1.7788 | 0.10409 | -0.0555 | 17.0891
19.5 | 1.7472 | 0.11567 | -0.0593 | 15.105
20 | 1.715 | 0.12753 | -0.0638 | 13.4478

## 79. Re 5M Mach 0.50 (1)
BIGFOIL.COM POLAR EXPORT
goe300
GOE 300 (FRIEDRICHSHAFEN G20) |  |  |  | Cl Max: | 1.834 | at alpha= | 10 | deg
JavaFoil+Calcfoil stall+Eppler ext transition |  |  |  | L/D Max: | 142.415 | at alpha= | 2.5 | deg
Re: | 5000000 |  |  | Cd Min: | 0.00608 | at alpha= | -2 | deg
Mach: | 0.5 |  |  | Cl=0 at alpha= | -6.4362 | deg
|  |  |  | @ Cl=0.1, Cd= | 0.033281
|  |  |  | @ Cl=0.4, Cd= | 0.0065287
|  |  |  | @ Cl=0.6, Cd= | 0.0063275
alpha (deg) | Cl | Cd | Cm | Cl/Cd
-20 | -0.599 | 0.15804 | -0.027 | -3.788
-19.5 | -0.578 | 0.15913 | -0.028 | -3.634
-19 | -0.558 | 0.14969 | -0.029 | -3.727
-18.5 | -0.537 | 0.14443 | -0.03 | -3.72
-18 | -0.516 | 0.13801 | -0.031 | -3.739
-17.5 | -0.495 | 0.13453 | -0.032 | -3.679
-17 | -0.473 | 0.12961 | -0.032 | -3.653
-16.5 | -0.452 | 0.12458 | -0.032 | -3.626
-16 | -0.431 | 0.12128 | -0.033 | -3.551
-15.5 | -0.409 | 0.11713 | -0.034 | -3.495
-15 | -0.388 | 0.11336 | -0.035 | -3.423
-14.5 | -0.367 | 0.10983 | -0.036 | -3.338
-14 | -0.345 | 0.10558 | -0.037 | -3.267
-13.5 | -0.323 | 0.10034 | -0.037 | -3.221
-13 | -0.301 | 0.09616 | -0.038 | -3.134
-12.5 | -0.279 | 0.09257 | -0.039 | -3.018
-12 | -0.257 | 0.09072 | -0.04 | -2.835
-11.5 | -0.234 | 0.10356 | -0.039 | -2.264
-11 | -0.212 | 0.08434 | -0.042 | -2.517
-10.5 | -0.19 | 0.08047 | -0.042 | -2.357
-10 | -0.167 | 0.08188 | -0.044 | -2.039
-9.5 | -0.144 | 0.07575 | -0.045 | -1.902
-9 | -0.121 | 0.07222 | -0.045 | -1.674
-8.5 | -0.125 | 0.0614 | -0.047 | -2.031
-8 | -0.124 | 0.05071 | -0.05 | -2.437
-7.5 | -0.091 | 0.04544 | -0.051 | -2.006
-7 | -0.051 | 0.04171 | -0.055 | -1.219
-6.5 | -0.006 | 0.03869 | -0.058 | -0.156
-6 | 0.041 | 0.0358 | -0.061 | 1.137
-5.5 | 0.089 | 0.03369 | -0.063 | 2.634
-5 | 0.138 | 0.03187 | -0.065 | 4.325
-4.5 | 0.188 | 0.02965 | -0.068 | 6.353
-4 | 0.241 | 0.02706 | -0.072 | 8.889
-3.5 | 0.347 | 0.00652 | -0.106 | 53.129
-3 | 0.408 | 0.00653 | -0.108 | 62.537
-2.5 | 0.47 | 0.00659 | -0.11 | 71.368
-2 | 0.533 | 0.00608 | -0.112 | 87.761
-1.5 | 0.596 | 0.00631 | -0.114 | 94.492
-1 | 0.66 | 0.00659 | -0.115 | 100.03
-0.5 | 0.723 | 0.00691 | -0.117 | 104.512
0 | 0.798 | 0.00692 | -0.119 | 115.263
0.5 | 0.862 | 0.00713 | -0.12 | 120.817
1 | 0.926 | 0.00731 | -0.122 | 126.735
1.5 | 0.99 | 0.00748 | -0.124 | 132.403
2 | 1.055 | 0.00767 | -0.125 | 137.576
2.5 | 1.119 | 0.00786 | -0.127 | 142.415
3 | 1.183 | 0.00911 | -0.129 | 129.855
3.5 | 1.248 | 0.00949 | -0.13 | 131.451
4 | 1.312 | 0.00984 | -0.132 | 133.321
4.5 | 1.375 | 0.01022 | -0.134 | 134.536
5 | 1.439 | 0.01476 | -0.135 | 97.493
5.5 | 1.501 | 0.01276 | -0.137 | 117.658
6 | 1.562 | 0.01342 | -0.138 | 116.433
6.5 | 1.62 | 0.014 | -0.14 | 115.742
7 | 1.676 | 0.01489 | -0.141 | 112.557
7.5 | 1.729 | 0.01576 | -0.142 | 109.674
8 | 1.778 | 0.01713 | -0.144 | 103.781
8.5 | 1.822 | 0.01872 | -0.145 | 97.321
9 | 1.813 | 0.02203 | -0.142 | 82.3
9.5 | 1.827 | 0.02506 | -0.142 | 72.896
10 | 1.834 | 0.02723 | -0.142 | 67.344
10.5 | 1.825 | 0.03078 | -0.142 | 59.301
11 | 1.789 | 0.03534 | -0.142 | 50.627
11.5 | 1.708 | 0.04227 | -0.141 | 40.409
12 | 1.506 | 0.05186 | -0.138 | 29.03
12.5 | 1.069 | 0.08933 | -0.122 | 11.965
13 | 1.103 | 0.09035 | -0.124 | 12.211
13.5 | 1.118 | 0.10509 | -0.12 | 10.639
14 | 1.14 | 0.10215 | -0.118 | 11.164
14.5 | 1.178 | 0.10472 | -0.122 | 11.253
15 | 1.214 | 0.10481 | -0.125 | 11.584

## 80. Re 5M Mach 0.50 (2)
BIGFOIL.COM POLAR EXPORT
goe300
GOE 300 (FRIEDRICHSHAFEN G20) |  |  |  | Cl Max: | 1.8637 | at alpha= | 11.5 | deg
XFOIL ncrit=9 |  |  |  | L/D Max: | 157.587 | at alpha= | 6 | deg
Re: | 5000000 |  |  | Cd Min: | 0.26191 | at alpha= | -20 | deg
Mach: | 0.5 |  |  | Cl=0 at alpha= | -4.8593 | deg
|  |  |  | @ Cl=0.1, Cd= | 0.008059
|  |  |  | @ Cl=0.4, Cd= | 0.0065779
|  |  |  | @ Cl=0.6, Cd= | 0.0070034
alpha (deg) | Cl | Cd | Cm | Cl/Cd
-20 | -0.6699 | 0.26191 | 0.0487 | -2.5577
-19.5 | -0.6467 | 0.25385 | 0.0437 | -2.5476
-19 | -0.6236 | 0.24592 | 0.0388 | -2.5358
-18.5 | -0.6017 | 0.23754 | 0.034 | -2.533
-18 | -0.5783 | 0.23088 | 0.0295 | -2.5048
-17.5 | -0.5551 | 0.22369 | 0.025 | -2.4816
-17 | -0.532 | 0.21628 | 0.0207 | -2.4598
-16.5 | -0.5093 | 0.20818 | 0.0163 | -2.4464
-16 | -0.4876 | 0.20013 | 0.0121 | -2.4364
-15.5 | -0.4661 | 0.19253 | 0.008 | -2.4209
-15 | -0.4454 | 0.18539 | 0.0042 | -2.4025
-14.5 | -0.4247 | 0.17788 | 0.0004 | -2.3876
-14 | -0.4054 | 0.17009 | -0.0033 | -2.3834
-13.5 | -0.3895 | 0.16133 | -0.007 | -2.4143
-13 | -0.3684 | 0.15496 | -0.0102 | -2.3774
-12.5 | -0.3472 | 0.14853 | -0.0136 | -2.3376
-12 | -0.3315 | 0.14208 | -0.0155 | -2.3332
-11.5 | -0.316 | 0.13509 | -0.018 | -2.3392
-11 | -0.3007 | 0.12787 | -0.0209 | -2.3516
-10.5 | -0.2867 | 0.12045 | -0.0239 | -2.3802
-10 | -0.2742 | 0.11273 | -0.0272 | -2.4324
-9.5 | -0.259 | 0.10598 | -0.0304 | -2.4439
-9 | -0.2406 | 0.09994 | -0.0334 | -2.4074
-8.5 | -0.2244 | 0.09347 | -0.0368 | -2.4008
-8 | -0.212 | 0.08629 | -0.0408 | -2.4568
-7.5 | -0.2022 | 0.07869 | -0.0456 | -2.5696
-7 | -0.1875 | 0.07194 | -0.0515 | -2.6063
-6.5 | -0.1584 | 0.06371 | -0.0627 | -2.4863
-6 | -0.1249 | 0.05052 | -0.0826 | -2.4723
-5.5 | -0.0733 | 0.03953 | -0.0976 | -1.8543
-5 | -0.0159 | 0.02891 | -0.1089 | -0.54998
-4.5 | 0.0406 | 0.01971 | -0.1147 | 2.0599
-4 | 0.084 | 0.0083 | -0.1183 | 10.1205
-3.5 | 0.1557 | 0.00722 | -0.1166 | 21.5651
-3 | 0.2281 | 0.00677 | -0.1151 | 33.6928
-2.5 | 0.3002 | 0.00662 | -0.1138 | 45.3474
-2 | 0.3718 | 0.00659 | -0.1127 | 56.4188
-1.5 | 0.4418 | 0.00656 | -0.1117 | 67.3476
-1 | 0.5096 | 0.0068 | -0.1107 | 74.9412
-0.5 | 0.5774 | 0.00701 | -0.1099 | 82.368
0 | 0.6456 | 0.00699 | -0.1093 | 92.3605
0.5 | 0.7144 | 0.00706 | -0.1088 | 101.1898
1 | 0.7831 | 0.00714 | -0.1083 | 109.6779
1.5 | 0.8521 | 0.00722 | -0.1079 | 118.0194
2 | 0.9207 | 0.00732 | -0.1075 | 125.7787
2.5 | 0.9897 | 0.00743 | -0.107 | 133.2032
3 | 1.0583 | 0.00761 | -0.1064 | 139.067
3.5 | 1.1258 | 0.00789 | -0.1056 | 142.6869
4 | 1.1831 | 0.00897 | -0.1032 | 131.8952
4.5 | 1.2499 | 0.00932 | -0.102 | 134.1094
5 | 1.3171 | 0.00968 | -0.1006 | 136.064
5.5 | 1.3844 | 0.01004 | -0.099 | 137.8884
6 | 1.4498 | 0.0092 | -0.0974 | 157.587
6.5 | 1.5171 | 0.00968 | -0.0953 | 156.7252
7 | 1.584 | 0.01022 | -0.0928 | 154.9902
7.5 | 1.6501 | 0.0108 | -0.09 | 152.787
8 | 1.7136 | 0.01152 | -0.0865 | 148.75
8.5 | 1.7658 | 0.01267 | -0.0813 | 139.3686
9 | 1.7795 | 0.01515 | -0.0718 | 117.4587
9.5 | 1.7846 | 0.0188 | -0.0635 | 94.9255
10 | 1.814 | 0.0218 | -0.0584 | 83.211
10.5 | 1.8397 | 0.0255 | -0.0539 | 72.1451
11 | 1.8582 | 0.03015 | -0.0501 | 61.6318
11.5 | 1.8637 | 0.03617 | -0.0471 | 51.5261
12 | 1.8525 | 0.04376 | -0.0448 | 42.3332
12.5 | 1.8294 | 0.05256 | -0.0434 | 34.8059
13 | 1.7952 | 0.06259 | -0.0431 | 28.6819
13.5 | 1.7548 | 0.07362 | -0.044 | 23.8359
14 | 1.7121 | 0.08539 | -0.046 | 20.0504
14.5 | 1.6694 | 0.09767 | -0.0492 | 17.0922
15 | 1.6273 | 0.11027 | -0.0532 | 14.7574
15.5 | 1.588 | 0.1231 | -0.0583 | 12.9001
16 | 1.5522 | 0.1362 | -0.0643 | 11.3965
16.5 | 1.5203 | 0.14938 | -0.0712 | 10.1774

## 81. Re 6M Mach 0.00 (1)
BIGFOIL.COM POLAR EXPORT
goe300
GOE 300 (FRIEDRICHSHAFEN G20) |  |  |  | Cl Max: | 2.102 | at alpha= | 14.5 | deg
JavaFoil+Calcfoil stall+Eppler ext transition |  |  |  | L/D Max: | 135.516 | at alpha= | 4.5 | deg
Re: | 6000000 |  |  | Cd Min: | 0.00561 | at alpha= | -3.5 | deg
Mach: | 0 |  |  | Cl=0 at alpha= | -6.449 | deg
|  |  |  | @ Cl=0.1, Cd= | 0.0056723
|  |  |  | @ Cl=0.4, Cd= | 0.0059537
|  |  |  | @ Cl=0.6, Cd= | 0.006525
alpha (deg) | Cl | Cd | Cm | Cl/Cd
-20 | -0.419 | 0.16406 | -0.021 | -2.555
-19.5 | -0.427 | 0.15837 | -0.022 | -2.698
-19 | -0.435 | 0.14889 | -0.023 | -2.919
-18.5 | -0.441 | 0.14224 | -0.024 | -3.1
-18 | -0.446 | 0.13538 | -0.025 | -3.297
-17.5 | -0.451 | 0.12965 | -0.026 | -3.476
-17 | -0.453 | 0.12333 | -0.027 | -3.676
-16.5 | -0.455 | 0.11645 | -0.028 | -3.903
-16 | -0.454 | 0.11042 | -0.029 | -4.111
-15.5 | -0.451 | 0.10522 | -0.03 | -4.289
-15 | -0.447 | 0.09979 | -0.031 | -4.476
-14.5 | -0.44 | 0.09446 | -0.032 | -4.657
-14 | -0.431 | 0.08888 | -0.033 | -4.846
-13.5 | -0.419 | 0.08393 | -0.035 | -4.993
-13 | -0.405 | 0.07894 | -0.036 | -5.127
-12.5 | -0.388 | 0.07417 | -0.037 | -5.227
-12 | -0.368 | 0.07029 | -0.038 | -5.235
-11.5 | -0.346 | 0.06592 | -0.04 | -5.247
-11 | -0.321 | 0.06192 | -0.041 | -5.186
-10.5 | -0.294 | 0.05832 | -0.042 | -5.037
-10 | -0.264 | 0.05435 | -0.044 | -4.861
-9.5 | -0.232 | 0.05094 | -0.045 | -4.563
-9 | -0.199 | 0.04684 | -0.047 | -4.245
-8.5 | -0.163 | 0.04373 | -0.049 | -3.731
-8 | -0.126 | 0.04124 | -0.05 | -3.05
-7.5 | -0.087 | 0.03838 | -0.052 | -2.268
-7 | -0.047 | 0.03561 | -0.055 | -1.317
-6.5 | -0.005 | 0.03304 | -0.057 | -0.166
-6 | 0.044 | 0.00575 | -0.084 | 7.58
-5.5 | 0.094 | 0.00567 | -0.086 | 16.629
-5 | 0.146 | 0.00569 | -0.088 | 25.596
-4.5 | 0.198 | 0.00566 | -0.089 | 34.926
-4 | 0.25 | 0.00562 | -0.091 | 44.471
-3.5 | 0.303 | 0.00561 | -0.092 | 54.002
-3 | 0.356 | 0.00597 | -0.094 | 59.637
-2.5 | 0.41 | 0.00595 | -0.095 | 68.851
-2 | 0.464 | 0.00599 | -0.097 | 77.47
-1.5 | 0.518 | 0.00621 | -0.098 | 83.417
-1 | 0.573 | 0.00642 | -0.1 | 89.225
-0.5 | 0.627 | 0.00663 | -0.101 | 94.667
0 | 0.692 | 0.00662 | -0.103 | 104.621
0.5 | 0.748 | 0.00677 | -0.104 | 110.451
1 | 0.803 | 0.00693 | -0.106 | 116
1.5 | 0.859 | 0.00702 | -0.107 | 122.432
2 | 0.916 | 0.00712 | -0.109 | 128.655
2.5 | 0.972 | 0.00728 | -0.11 | 133.475
3 | 1.028 | 0.00814 | -0.112 | 126.331
3.5 | 1.085 | 0.00835 | -0.113 | 129.924
4 | 1.141 | 0.00859 | -0.114 | 132.828
4.5 | 1.198 | 0.00884 | -0.116 | 135.516
5 | 1.254 | 0.00979 | -0.117 | 128.095
5.5 | 1.311 | 0.0102 | -0.118 | 128.528
6 | 1.367 | 0.01049 | -0.12 | 130.247
6.5 | 1.422 | 0.01092 | -0.121 | 130.238
7 | 1.477 | 0.01123 | -0.122 | 131.432
7.5 | 1.531 | 0.01169 | -0.124 | 130.974
8 | 1.584 | 0.0122 | -0.125 | 129.813
8.5 | 1.637 | 0.01284 | -0.126 | 127.486
9 | 1.689 | 0.01356 | -0.127 | 124.557
9.5 | 1.74 | 0.01437 | -0.128 | 121.128
10 | 1.791 | 0.01559 | -0.129 | 114.875
10.5 | 1.84 | 0.01632 | -0.13 | 112.723
11 | 1.888 | 0.01697 | -0.131 | 111.256
11.5 | 1.935 | 0.01806 | -0.132 | 107.182
12 | 1.981 | 0.019 | -0.133 | 104.238
12.5 | 2.025 | 0.01687 | -0.135 | 120.092
13 | 2.055 | 0.01768 | -0.136 | 116.253
13.5 | 2.077 | 0.01825 | -0.137 | 113.771
14 | 2.092 | 0.01932 | -0.138 | 108.282
14.5 | 2.102 | 0.02019 | -0.139 | 104.106
15 | 2.047 | 0.02772 | -0.135 | 73.848
15.5 | 2.025 | 0.03042 | -0.135 | 66.575
16 | 2.004 | 0.03334 | -0.134 | 60.122
16.5 | 1.974 | 0.03799 | -0.134 | 51.956
17 | 1.948 | 0.04041 | -0.134 | 48.211
17.5 | 1.912 | 0.04406 | -0.134 | 43.392
18 | 1.871 | 0.04849 | -0.134 | 38.58
18.5 | 1.828 | 0.05351 | -0.133 | 34.16
19 | 1.776 | 0.06027 | -0.132 | 29.464
19.5 | 1.725 | 0.06694 | -0.131 | 25.769

## 82. Re 6M Mach 0.00 (2)
BIGFOIL.COM POLAR EXPORT
goe300
GOE 300 (FRIEDRICHSHAFEN G20) |  |  |  | Cl Max: | 1.9925 | at alpha= | 17.5 | deg
XFOIL ncrit=9 |  |  |  | L/D Max: | 165.458 | at alpha= | 7.5 | deg
Re: | 6000000 |  |  | Cd Min: | 0.16913 | at alpha= | -15 | deg
Mach: | 0 |  |  | Cl=0 at alpha= | -4.8038 | deg
|  |  |  | @ Cl=0.1, Cd= | 0.0060819
|  |  |  | @ Cl=0.4, Cd= | 0.005916
|  |  |  | @ Cl=0.6, Cd= | 0.0063803
alpha (deg) | Cl | Cd | Cm | Cl/Cd
-15 | -0.4665 | 0.16913 | 0.0065 | -2.7582
-14.5 | -0.4597 | 0.15994 | 0.0029 | -2.8742
-14 | -0.5239 | 0.1319 | -0.0078 | -3.9719
-13.5 | -0.5322 | 0.121 | -0.0133 | -4.3983
-13 | -0.5421 | 0.11025 | -0.0191 | -4.917
-12.5 | -0.5367 | 0.10292 | -0.0232 | -5.2147
-12 | -0.5438 | 0.09284 | -0.03 | -5.8574
-11.5 | -0.5408 | 0.0865 | -0.0333 | -6.252
-11 | -0.548 | 0.07638 | -0.0434 | -7.1747
-10.5 | -0.5294 | 0.06547 | -0.0586 | -8.0861
-10 | -0.5794 | 0.01186 | -0.0985 | -48.8533
-9.5 | -0.526 | 0.01057 | -0.0982 | -49.7635
-9 | -0.4712 | 0.00981 | -0.0978 | -48.0326
-8.5 | -0.4165 | 0.00903 | -0.0974 | -46.124
-8 | -0.3612 | 0.00837 | -0.0971 | -43.1541
-7.5 | -0.3052 | 0.008 | -0.0968 | -38.15
-7 | -0.2489 | 0.0076 | -0.0965 | -32.75
-6.5 | -0.1926 | 0.00725 | -0.0962 | -26.5655
-6 | -0.136 | 0.00698 | -0.0959 | -19.4842
-5.5 | -0.0793 | 0.00674 | -0.0957 | -11.7656
-5 | -0.0224 | 0.00648 | -0.0955 | -3.4568
-4.5 | 0.0347 | 0.00626 | -0.0954 | 5.5431
-4 | 0.092 | 0.0061 | -0.0952 | 15.082
-3.5 | 0.1495 | 0.00597 | -0.0951 | 25.0419
-3 | 0.2071 | 0.00594 | -0.0951 | 34.8653
-2.5 | 0.2646 | 0.00587 | -0.095 | 45.0767
-2 | 0.3221 | 0.00586 | -0.095 | 54.9659
-1.5 | 0.3795 | 0.00588 | -0.0949 | 64.5408
-1 | 0.4364 | 0.00598 | -0.0949 | 72.9766
-0.5 | 0.4928 | 0.00608 | -0.0947 | 81.0526
0 | 0.5487 | 0.00629 | -0.0946 | 87.2337
0.5 | 0.6055 | 0.00639 | -0.0945 | 94.7574
1 | 0.6623 | 0.00648 | -0.0945 | 102.2068
1.5 | 0.7193 | 0.00654 | -0.0946 | 109.9847
2 | 0.7761 | 0.00659 | -0.0946 | 117.7693
2.5 | 0.8326 | 0.00669 | -0.0946 | 124.4544
3 | 0.8893 | 0.00676 | -0.0947 | 131.5533
3.5 | 0.9455 | 0.00688 | -0.0948 | 137.4273
4 | 1.0015 | 0.00702 | -0.0948 | 142.6638
4.5 | 1.0563 | 0.00727 | -0.0947 | 145.2957
5 | 1.1062 | 0.00811 | -0.0939 | 136.3995
6 | 1.2118 | 0.0074 | -0.0935 | 163.7568
6.5 | 1.2661 | 0.00768 | -0.0934 | 164.8568
7 | 1.32 | 0.00798 | -0.0933 | 165.4135
7.5 | 1.3733 | 0.0083 | -0.0931 | 165.4578
8 | 1.426 | 0.00867 | -0.0928 | 164.4752
8.5 | 1.4773 | 0.00914 | -0.0924 | 161.6302
9 | 1.5266 | 0.00977 | -0.0917 | 156.2538
9.5 | 1.5712 | 0.01078 | -0.0904 | 145.7514
10 | 1.6103 | 0.01218 | -0.0881 | 132.2085
10.5 | 1.6548 | 0.013 | -0.0868 | 127.2923
11 | 1.699 | 0.01375 | -0.0854 | 123.5636
11.5 | 1.7413 | 0.01454 | -0.0838 | 119.7593
12 | 1.7824 | 0.0153 | -0.0821 | 116.4967
12.5 | 1.8189 | 0.0162 | -0.0796 | 112.2778
13 | 1.8484 | 0.01712 | -0.0759 | 107.9673
13.5 | 1.8735 | 0.01837 | -0.072 | 101.9869
14 | 1.8993 | 0.01972 | -0.0687 | 96.3134
14.5 | 1.9228 | 0.02135 | -0.0656 | 90.0609
15 | 1.942 | 0.02346 | -0.0625 | 82.7792
15.5 | 1.9573 | 0.02607 | -0.0596 | 75.0786
16 | 1.9735 | 0.02881 | -0.0573 | 68.5005
16.5 | 1.9854 | 0.03214 | -0.0554 | 61.7735
17 | 1.9918 | 0.03623 | -0.0537 | 54.9765
17.5 | 1.9925 | 0.04115 | -0.0525 | 48.4204
18 | 1.9883 | 0.04696 | -0.0518 | 42.3403
18.5 | 1.9774 | 0.05383 | -0.0516 | 36.7342
19 | 1.9671 | 0.06087 | -0.052 | 32.3164
19.5 | 1.9523 | 0.06867 | -0.0527 | 28.4302
20 | 1.9326 | 0.07733 | -0.054 | 24.9916

## 83. Re 6M Mach 0.10 (1)
BIGFOIL.COM POLAR EXPORT
goe300
GOE 300 (FRIEDRICHSHAFEN G20) |  |  |  | Cl Max: | 2.099 | at alpha= | 14.5 | deg
JavaFoil+Calcfoil stall+Eppler ext transition |  |  |  | L/D Max: | 136.229 | at alpha= | 4.5 | deg
Re: | 6000000 |  |  | Cd Min: | 0.0056 | at alpha= | -4.5 | deg
Mach: | 0.1 |  |  | Cl=0 at alpha= | -6.44 | deg
|  |  |  | @ Cl=0.1, Cd= | 0.0056831
|  |  |  | @ Cl=0.4, Cd= | 0.0059844
|  |  |  | @ Cl=0.6, Cd= | 0.0064785
alpha (deg) | Cl | Cd | Cm | Cl/Cd
-20 | -0.387 | 0.1676 | -0.021 | -2.307
-19.5 | -0.397 | 0.161 | -0.022 | -2.464
-19 | -0.406 | 0.15201 | -0.023 | -2.672
-18.5 | -0.415 | 0.14519 | -0.024 | -2.857
-18 | -0.422 | 0.13901 | -0.025 | -3.039
-17.5 | -0.429 | 0.13157 | -0.026 | -3.26
-17 | -0.434 | 0.12551 | -0.027 | -3.457
-16.5 | -0.437 | 0.11848 | -0.028 | -3.691
-16 | -0.439 | 0.11195 | -0.029 | -3.92
-15.5 | -0.438 | 0.10634 | -0.03 | -4.122
-15 | -0.436 | 0.10139 | -0.031 | -4.297
-14.5 | -0.431 | 0.09558 | -0.032 | -4.504
-14 | -0.423 | 0.09032 | -0.033 | -4.684
-13.5 | -0.413 | 0.08447 | -0.034 | -4.889
-13 | -0.4 | 0.07972 | -0.036 | -5.017
-12.5 | -0.384 | 0.07491 | -0.037 | -5.131
-12 | -0.366 | 0.07063 | -0.038 | -5.175
-11.5 | -0.344 | 0.06636 | -0.04 | -5.187
-11 | -0.32 | 0.06233 | -0.041 | -5.135
-10.5 | -0.293 | 0.05853 | -0.042 | -5.011
-10 | -0.264 | 0.0547 | -0.044 | -4.83
-9.5 | -0.233 | 0.05109 | -0.045 | -4.554
-9 | -0.199 | 0.04753 | -0.047 | -4.188
-8.5 | -0.164 | 0.04385 | -0.049 | -3.731
-8 | -0.126 | 0.04144 | -0.05 | -3.043
-7.5 | -0.087 | 0.0386 | -0.052 | -2.262
-7 | -0.047 | 0.036 | -0.055 | -1.307
-6.5 | -0.006 | 0.03339 | -0.057 | -0.165
-6 | 0.044 | 0.00569 | -0.085 | 7.686
-5.5 | 0.095 | 0.00569 | -0.086 | 16.671
-5 | 0.146 | 0.00562 | -0.088 | 26.027
-4.5 | 0.199 | 0.0056 | -0.09 | 35.477
-4 | 0.251 | 0.00565 | -0.091 | 44.476
-3.5 | 0.304 | 0.00564 | -0.093 | 54.004
-3 | 0.358 | 0.006 | -0.094 | 59.627
-2.5 | 0.412 | 0.00598 | -0.096 | 68.867
-2 | 0.466 | 0.00601 | -0.097 | 77.529
-1.5 | 0.521 | 0.0062 | -0.099 | 83.99
-1 | 0.576 | 0.0064 | -0.1 | 89.891
-0.5 | 0.631 | 0.00658 | -0.102 | 95.829
0 | 0.696 | 0.00664 | -0.103 | 104.763
0.5 | 0.751 | 0.00679 | -0.105 | 110.6
1 | 0.807 | 0.00684 | -0.106 | 118.011
1.5 | 0.864 | 0.00704 | -0.108 | 122.607
2 | 0.92 | 0.00714 | -0.109 | 128.94
2.5 | 0.977 | 0.0072 | -0.111 | 135.601
3 | 1.033 | 0.00812 | -0.112 | 127.22
3.5 | 1.09 | 0.00833 | -0.114 | 130.882
4 | 1.147 | 0.00858 | -0.115 | 133.632
4.5 | 1.204 | 0.00884 | -0.116 | 136.229
5 | 1.261 | 0.00987 | -0.118 | 127.779
5.5 | 1.317 | 0.01024 | -0.119 | 128.621
6 | 1.373 | 0.01057 | -0.12 | 129.915
6.5 | 1.429 | 0.01098 | -0.122 | 130.106
7 | 1.483 | 0.01131 | -0.123 | 131.218
7.5 | 1.538 | 0.01178 | -0.124 | 130.573
8 | 1.591 | 0.0123 | -0.125 | 129.423
8.5 | 1.644 | 0.01294 | -0.126 | 127.078
9 | 1.696 | 0.01367 | -0.127 | 124.134
9.5 | 1.748 | 0.01449 | -0.128 | 120.634
10 | 1.798 | 0.01573 | -0.13 | 114.326
10.5 | 1.847 | 0.01659 | -0.131 | 111.335
11 | 1.895 | 0.01727 | -0.132 | 109.705
11.5 | 1.942 | 0.01842 | -0.133 | 105.392
12 | 1.987 | 0.01922 | -0.134 | 103.366
12.5 | 2.031 | 0.01724 | -0.135 | 117.803
13 | 2.059 | 0.01789 | -0.136 | 115.113
13.5 | 2.079 | 0.01849 | -0.137 | 112.464
14 | 2.092 | 0.01961 | -0.138 | 106.691
14.5 | 2.099 | 0.02097 | -0.139 | 100.105
15 | 2.037 | 0.02818 | -0.136 | 72.279
15.5 | 2.01 | 0.03147 | -0.135 | 63.871
16 | 1.985 | 0.03456 | -0.135 | 57.439
16.5 | 1.948 | 0.03954 | -0.134 | 49.261
17 | 1.918 | 0.0422 | -0.134 | 45.442
17.5 | 1.876 | 0.04684 | -0.134 | 40.043
18 | 1.829 | 0.05142 | -0.133 | 35.582
18.5 | 1.777 | 0.05823 | -0.133 | 30.517
19 | 1.716 | 0.06726 | -0.131 | 25.509
19.5 | 1.67 | 0.06952 | -0.132 | 24.023

## 84. Re 6M Mach 0.10 (2)
BIGFOIL.COM POLAR EXPORT
goe300
GOE 300 (FRIEDRICHSHAFEN G20) |  |  |  | Cl Max: | 1.9853 | at alpha= | 17 | deg
XFOIL ncrit=9 |  |  |  | L/D Max: | 165.359 | at alpha= | 7.5 | deg
Re: | 6000000 |  |  | Cd Min: | 0.23928 | at alpha= | -20 | deg
Mach: | 0.1 |  |  | Cl=0 at alpha= | -4.796 | deg
|  |  |  | @ Cl=0.1, Cd= | 0.0061018
|  |  |  | @ Cl=0.4, Cd= | 0.0059255
|  |  |  | @ Cl=0.6, Cd= | 0.0063858
alpha (deg) | Cl | Cd | Cm | Cl/Cd
-20 | -0.6214 | 0.23928 | 0.0422 | -2.597
-19.5 | -0.6041 | 0.23279 | 0.0383 | -2.595
-19 | -0.5875 | 0.22628 | 0.0343 | -2.5963
-17 | -0.5174 | 0.20084 | 0.02 | -2.5762
-16.5 | -0.5012 | 0.194 | 0.0166 | -2.5835
-16 | -0.4855 | 0.18713 | 0.0133 | -2.5945
-15.5 | -0.4752 | 0.17852 | 0.0098 | -2.6619
-14.5 | -0.4559 | 0.16124 | 0.003 | -2.8275
-14 | -0.4518 | 0.15156 | -0.0007 | -2.981
-13.5 | -0.5082 | 0.12674 | -0.0107 | -4.0098
-13 | -0.5168 | 0.11586 | -0.0163 | -4.4606
-12.5 | -0.5269 | 0.10515 | -0.0223 | -5.0109
-12 | -0.5194 | 0.09762 | -0.0273 | -5.3206
-11.5 | -0.5315 | 0.08847 | -0.0322 | -6.0077
-11 | -0.5258 | 0.08181 | -0.037 | -6.4271
-10.5 | -0.5237 | 0.06964 | -0.053 | -7.5201
-10 | -0.4973 | 0.05903 | -0.0672 | -8.4245
-9.5 | -0.5309 | 0.01161 | -0.0997 | -45.7278
-9 | -0.4766 | 0.01033 | -0.0992 | -46.1375
-8.5 | -0.421 | 0.00958 | -0.0988 | -43.9457
-8 | -0.3657 | 0.00865 | -0.0983 | -42.2775
-7.5 | -0.3092 | 0.00816 | -0.0979 | -37.8922
-7 | -0.2521 | 0.00779 | -0.0975 | -32.362
-6.5 | -0.1953 | 0.00735 | -0.0972 | -26.5714
-6 | -0.1381 | 0.00709 | -0.0969 | -19.4781
-5.5 | -0.0809 | 0.00679 | -0.0966 | -11.9146
-5 | -0.0235 | 0.00652 | -0.0963 | -3.6043
-4.5 | 0.0341 | 0.00629 | -0.0961 | 5.4213
-4 | 0.0919 | 0.00612 | -0.0959 | 15.0163
-3.5 | 0.1499 | 0.00599 | -0.0958 | 25.025
-3 | 0.2079 | 0.00595 | -0.0957 | 34.9412
-2.5 | 0.2659 | 0.00589 | -0.0956 | 45.1443
-2 | 0.3237 | 0.00586 | -0.0955 | 55.2389
-1.5 | 0.3815 | 0.00589 | -0.0955 | 64.7708
-1 | 0.4388 | 0.006 | -0.0954 | 73.1333
-0.5 | 0.4955 | 0.00611 | -0.0952 | 81.0966
0 | 0.5518 | 0.00631 | -0.095 | 87.4485
0.5 | 0.609 | 0.0064 | -0.095 | 95.1562
1 | 0.6662 | 0.00649 | -0.095 | 102.6502
1.5 | 0.7235 | 0.00656 | -0.095 | 110.2896
2 | 0.7807 | 0.0066 | -0.0951 | 118.2879
2.5 | 0.8376 | 0.00671 | -0.0951 | 124.8286
3 | 0.8947 | 0.00678 | -0.0951 | 131.9617
3.5 | 0.9513 | 0.0069 | -0.0952 | 137.8696
4 | 1.0076 | 0.00705 | -0.0952 | 142.922
4.5 | 1.0628 | 0.00731 | -0.095 | 145.3899
5 | 1.1129 | 0.00815 | -0.0942 | 136.5521
5.5 | 1.1678 | 0.00841 | -0.094 | 138.8585
6 | 1.2194 | 0.00745 | -0.0937 | 163.6779
6.5 | 1.2742 | 0.00772 | -0.0936 | 165.0518
7 | 1.3285 | 0.00804 | -0.0934 | 165.2363
7.5 | 1.3824 | 0.00836 | -0.0932 | 165.3589
8 | 1.4354 | 0.00874 | -0.0929 | 164.2334
8.5 | 1.4871 | 0.00923 | -0.0924 | 161.1159
9 | 1.5366 | 0.00989 | -0.0916 | 155.3691
9.5 | 1.5814 | 0.01091 | -0.0901 | 144.9496
10 | 1.6198 | 0.0124 | -0.0876 | 130.629
10.5 | 1.665 | 0.01317 | -0.0862 | 126.4237
11 | 1.7092 | 0.01394 | -0.0846 | 122.6112
11.5 | 1.7514 | 0.01475 | -0.0828 | 118.739
12 | 1.7915 | 0.01559 | -0.0808 | 114.9134
12.5 | 1.8252 | 0.0165 | -0.0775 | 110.6182
13 | 1.8532 | 0.01756 | -0.0736 | 105.5353
13.5 | 1.8782 | 0.01894 | -0.0697 | 99.1658
14 | 1.9041 | 0.02041 | -0.0665 | 93.2925
14.5 | 1.9262 | 0.02229 | -0.0633 | 86.4154
15 | 1.9434 | 0.02471 | -0.0602 | 78.6483
15.5 | 1.9592 | 0.02746 | -0.0575 | 71.3474
16 | 1.9735 | 0.03059 | -0.0554 | 64.5145
16.5 | 1.9823 | 0.03442 | -0.0535 | 57.5915
17 | 1.9853 | 0.0391 | -0.0521 | 50.7749
17.5 | 1.9825 | 0.04469 | -0.0511 | 44.3612
18 | 1.9736 | 0.0513 | -0.0507 | 38.4717
18.5 | 1.9627 | 0.05845 | -0.0509 | 33.5791
19 | 1.9486 | 0.06613 | -0.0515 | 29.4662
19.5 | 1.931 | 0.07454 | -0.0526 | 25.9056
20 | 1.9083 | 0.08373 | -0.0542 | 22.7911

## 85. Re 6M Mach 0.25 (1)
BIGFOIL.COM POLAR EXPORT
goe300
GOE 300 (FRIEDRICHSHAFEN G20) |  |  |  | Cl Max: | 2.075 | at alpha= | 13 | deg
JavaFoil+Calcfoil stall+Eppler ext transition |  |  |  | L/D Max: | 139.802 | at alpha= | 2.5 | deg
Re: | 6000000 |  |  | Cd Min: | 0.00554 | at alpha= | -4 | deg
Mach: | 0.25 |  |  | Cl=0 at alpha= | -6.4318 | deg
|  |  |  | @ Cl=0.1, Cd= | 0.0059596
|  |  |  | @ Cl=0.4, Cd= | 0.005952
|  |  |  | @ Cl=0.6, Cd= | 0.0064509
alpha (deg) | Cl | Cd | Cm | Cl/Cd
-18.5 | -0.154 | 0.17811 | -0.023 | -0.867
-18 | -0.193 | 0.1796 | -0.023 | -1.074
-17.5 | -0.226 | 0.16477 | -0.024 | -1.37
-17 | -0.255 | 0.14808 | -0.026 | -1.721
-16.5 | -0.281 | 0.13646 | -0.027 | -2.057
-16 | -0.303 | 0.12677 | -0.028 | -2.393
-15.5 | -0.323 | 0.11938 | -0.03 | -2.702
-15 | -0.338 | 0.11165 | -0.031 | -3.029
-14.5 | -0.35 | 0.10403 | -0.032 | -3.363
-14 | -0.357 | 0.09631 | -0.033 | -3.711
-13.5 | -0.361 | 0.09011 | -0.034 | -4.003
-13 | -0.359 | 0.08464 | -0.035 | -4.247
-12.5 | -0.354 | 0.07995 | -0.036 | -4.425
-12 | -0.344 | 0.07455 | -0.038 | -4.609
-11.5 | -0.329 | 0.06983 | -0.039 | -4.716
-11 | -0.311 | 0.06528 | -0.041 | -4.759
-10.5 | -0.288 | 0.06015 | -0.043 | -4.794
-10 | -0.262 | 0.05645 | -0.044 | -4.645
-9.5 | -0.233 | 0.05254 | -0.046 | -4.431
-9 | -0.2 | 0.04896 | -0.047 | -4.091
-8.5 | -0.166 | 0.04484 | -0.05 | -3.692
-8 | -0.128 | 0.04206 | -0.051 | -3.047
-7.5 | -0.089 | 0.03969 | -0.053 | -2.237
-7 | -0.048 | 0.03741 | -0.054 | -1.28
-6.5 | -0.006 | 0.03475 | -0.057 | -0.162
-6 | 0.038 | 0.03156 | -0.06 | 1.196
-5.5 | 0.097 | 0.00598 | -0.089 | 16.217
-5 | 0.15 | 0.00562 | -0.09 | 26.705
-4.5 | 0.204 | 0.00558 | -0.092 | 36.514
-4 | 0.258 | 0.00554 | -0.094 | 46.506
-3.5 | 0.312 | 0.00558 | -0.095 | 55.97
-3 | 0.367 | 0.00594 | -0.097 | 61.824
-2.5 | 0.422 | 0.00596 | -0.098 | 70.903
-2 | 0.478 | 0.00592 | -0.1 | 80.823
-1.5 | 0.534 | 0.00616 | -0.102 | 86.722
-1 | 0.591 | 0.00643 | -0.103 | 91.915
-0.5 | 0.647 | 0.00656 | -0.105 | 98.596
0 | 0.715 | 0.00661 | -0.106 | 108.116
0.5 | 0.772 | 0.00674 | -0.108 | 114.523
1 | 0.83 | 0.00685 | -0.109 | 121.042
1.5 | 0.887 | 0.00695 | -0.111 | 127.606
2 | 0.945 | 0.00711 | -0.112 | 132.879
2.5 | 1.003 | 0.00718 | -0.114 | 139.802
3 | 1.061 | 0.00811 | -0.115 | 130.928
3.5 | 1.12 | 0.00841 | -0.117 | 133.097
4 | 1.178 | 0.00861 | -0.118 | 136.789
4.5 | 1.236 | 0.00888 | -0.119 | 139.128
5 | 1.294 | 0.01016 | -0.121 | 127.431
5.5 | 1.352 | 0.01057 | -0.122 | 127.872
6 | 1.409 | 0.0109 | -0.124 | 129.25
6.5 | 1.466 | 0.01139 | -0.125 | 128.69
7 | 1.521 | 0.01186 | -0.126 | 128.277
7.5 | 1.576 | 0.01226 | -0.127 | 128.511
8 | 1.63 | 0.01283 | -0.129 | 126.999
8.5 | 1.683 | 0.0137 | -0.13 | 122.867
9 | 1.735 | 0.01457 | -0.131 | 119.11
9.5 | 1.786 | 0.01553 | -0.132 | 114.954
10 | 1.835 | 0.01686 | -0.133 | 108.834
10.5 | 1.883 | 0.01763 | -0.134 | 106.788
11 | 1.929 | 0.01892 | -0.135 | 101.932
11.5 | 1.973 | 0.01972 | -0.137 | 100.048
12 | 2.015 | 0.02099 | -0.138 | 96.037
12.5 | 2.056 | 0.019 | -0.139 | 108.168
13 | 2.075 | 0.01963 | -0.14 | 105.721
13.5 | 2.031 | 0.02565 | -0.138 | 79.168
14 | 2.019 | 0.02685 | -0.138 | 75.19
14.5 | 1.98 | 0.03106 | -0.137 | 63.747
15 | 1.94 | 0.03519 | -0.136 | 55.126
15.5 | 1.883 | 0.04115 | -0.135 | 45.755
16 | 1.82 | 0.04704 | -0.134 | 38.687
16.5 | 1.747 | 0.05421 | -0.133 | 32.234
17 | 1.676 | 0.05765 | -0.133 | 29.078
17.5 | 1.588 | 0.06595 | -0.132 | 24.074
18 | 1.476 | 0.08354 | -0.129 | 17.673

## 86. Re 6M Mach 0.25 (2)
BIGFOIL.COM POLAR EXPORT
goe300
GOE 300 (FRIEDRICHSHAFEN G20) |  |  |  | Cl Max: | 1.9517 | at alpha= | 15.5 | deg
XFOIL ncrit=9 |  |  |  | L/D Max: | 165.779 | at alpha= | 6.5 | deg
Re: | 6000000 |  |  | Cd Min: | 0.24296 | at alpha= | -20 | deg
Mach: | 0.25 |  |  | Cl=0 at alpha= | -4.7541 | deg
|  |  |  | @ Cl=0.1, Cd= | 0.0062482
|  |  |  | @ Cl=0.4, Cd= | 0.0059658
|  |  |  | @ Cl=0.6, Cd= | 0.006457
alpha (deg) | Cl | Cd | Cm | Cl/Cd
-20 | -0.6288 | 0.24296 | 0.0433 | -2.5881
-19.5 | -0.6103 | 0.23626 | 0.0392 | -2.5832
-19 | -0.5926 | 0.22972 | 0.0351 | -2.5797
-18.5 | -0.5745 | 0.22276 | 0.0311 | -2.579
-18 | -0.5583 | 0.21439 | 0.027 | -2.6041
-17.5 | -0.5387 | 0.20888 | 0.0234 | -2.579
-17 | -0.5193 | 0.20324 | 0.02 | -2.5551
-16.5 | -0.5011 | 0.19643 | 0.0165 | -2.551
-16 | -0.4841 | 0.18953 | 0.0131 | -2.5542
-15.5 | -0.4685 | 0.18261 | 0.0097 | -2.5656
-15 | -0.4557 | 0.17436 | 0.0063 | -2.6136
-14.5 | -0.4445 | 0.1657 | 0.0029 | -2.6826
-14 | -0.4332 | 0.15761 | -0.0005 | -2.7486
-13.5 | -0.4231 | 0.14956 | -0.0037 | -2.829
-13 | -0.4108 | 0.14237 | -0.0068 | -2.8854
-12.5 | -0.3961 | 0.13598 | -0.0096 | -2.9129
-12 | -0.3865 | 0.12863 | -0.0124 | -3.0047
-11.5 | -0.4168 | 0.11219 | -0.0191 | -3.7151
-11 | -0.444 | 0.09795 | -0.027 | -4.5329
-10.5 | -0.4537 | 0.08782 | -0.0335 | -5.1662
-10 | -0.4579 | 0.07893 | -0.0406 | -5.8013
-9.5 | -0.4442 | 0.06908 | -0.054 | -6.4302
-9 | -0.4192 | 0.05683 | -0.0711 | -7.3764
-8.5 | -0.3788 | 0.04806 | -0.0816 | -7.8818
-7.5 | -0.3288 | 0.01053 | -0.1043 | -31.2251
-7 | -0.2711 | 0.00888 | -0.1036 | -30.5293
-6.5 | -0.2108 | 0.00825 | -0.1027 | -25.5515
-6 | -0.1508 | 0.0076 | -0.102 | -19.8421
-5.5 | -0.0901 | 0.00723 | -0.1013 | -12.462
-5 | -0.0297 | 0.00684 | -0.1007 | -4.3421
-4.5 | 0.0307 | 0.00652 | -0.1002 | 4.7086
-4 | 0.0912 | 0.00627 | -0.0998 | 14.5455
-3.5 | 0.1517 | 0.00612 | -0.0994 | 24.7876
-3 | 0.2121 | 0.00602 | -0.0991 | 35.2326
-2.5 | 0.2727 | 0.00599 | -0.0988 | 45.5259
-2 | 0.3328 | 0.00592 | -0.0986 | 56.2162
-1.5 | 0.3928 | 0.00595 | -0.0984 | 66.0168
-1 | 0.4521 | 0.00608 | -0.0982 | 74.3586
-0.5 | 0.5104 | 0.00625 | -0.0979 | 81.664
0 | 0.569 | 0.00641 | -0.0977 | 88.7676
0.5 | 0.6283 | 0.0065 | -0.0976 | 96.6615
1 | 0.6878 | 0.00655 | -0.0976 | 105.0076
1.5 | 0.747 | 0.00665 | -0.0975 | 112.3308
2 | 0.8065 | 0.00668 | -0.0975 | 120.7335
2.5 | 0.8655 | 0.00679 | -0.0974 | 127.4669
3 | 0.9247 | 0.00689 | -0.0974 | 134.209
3.5 | 0.9836 | 0.007 | -0.0974 | 140.5143
4 | 1.0419 | 0.00719 | -0.0972 | 144.9096
4.5 | 1.0942 | 0.00801 | -0.0962 | 136.6042
5 | 1.1504 | 0.00841 | -0.0958 | 136.7895
5.5 | 1.208 | 0.00863 | -0.0955 | 139.9768
6 | 1.2618 | 0.00771 | -0.095 | 163.6576
6.5 | 1.3196 | 0.00796 | -0.0947 | 165.7789
7 | 1.3759 | 0.00835 | -0.0941 | 164.7784
7.5 | 1.4329 | 0.00866 | -0.0937 | 165.4619
8 | 1.4881 | 0.00911 | -0.0929 | 163.348
8.5 | 1.5419 | 0.00966 | -0.0919 | 159.617
9 | 1.5916 | 0.01053 | -0.0903 | 151.1491
9.5 | 1.6292 | 0.01225 | -0.0869 | 132.9959
10 | 1.6727 | 0.01338 | -0.0843 | 125.0149
10.5 | 1.718 | 0.01425 | -0.082 | 120.5614
11 | 1.7603 | 0.01519 | -0.0792 | 115.8855
11.5 | 1.7949 | 0.01618 | -0.075 | 110.9333
12 | 1.8254 | 0.01739 | -0.0706 | 104.9684
12.5 | 1.8537 | 0.01888 | -0.0665 | 98.1833
13 | 1.8786 | 0.02077 | -0.0625 | 90.4478
13.5 | 1.9028 | 0.02295 | -0.059 | 82.9107
14 | 1.9212 | 0.02578 | -0.0557 | 74.5229
14.5 | 1.9342 | 0.02933 | -0.0527 | 65.9461
15 | 1.9461 | 0.03331 | -0.0505 | 58.4239
15.5 | 1.9517 | 0.03815 | -0.0488 | 51.1586
16 | 1.95 | 0.04398 | -0.0475 | 44.3383
16.5 | 1.9418 | 0.05086 | -0.047 | 38.1793
17 | 1.9247 | 0.05899 | -0.047 | 32.6276
17.5 | 1.905 | 0.06763 | -0.0476 | 28.168
18 | 1.8827 | 0.0769 | -0.0488 | 24.4824
18.5 | 1.8552 | 0.08703 | -0.0507 | 21.3168
19 | 1.8256 | 0.09773 | -0.0532 | 18.68
19.5 | 1.7944 | 0.10894 | -0.0565 | 16.4715
20 | 1.7603 | 0.12081 | -0.0606 | 14.5708

## 87. Re 6M Mach 0.50 (1)
BIGFOIL.COM POLAR EXPORT
goe300
GOE 300 (FRIEDRICHSHAFEN G20) |  |  |  | Cl Max: | 1.836 | at alpha= | 10 | deg
JavaFoil+Calcfoil stall+Eppler ext transition |  |  |  | L/D Max: | 139.808 | at alpha= | 2 | deg
Re: | 6000000 |  |  | Cd Min: | 0.0056 | at alpha= | -3.5 | deg
Mach: | 0.5 |  |  | Cl=0 at alpha= | -6.4362 | deg
|  |  |  | @ Cl=0.1, Cd= | 0.032882
|  |  |  | @ Cl=0.4, Cd= | 0.0059649
|  |  |  | @ Cl=0.6, Cd= | 0.0064181
alpha (deg) | Cl | Cd | Cm | Cl/Cd
-20 | -0.599 | 0.15687 | -0.027 | -3.818
-19.5 | -0.578 | 0.15544 | -0.028 | -3.721
-19 | -0.558 | 0.14844 | -0.03 | -3.76
-18.5 | -0.537 | 0.14146 | -0.031 | -3.799
-18 | -0.516 | 0.13643 | -0.031 | -3.784
-17.5 | -0.495 | 0.13192 | -0.032 | -3.754
-17 | -0.474 | 0.12791 | -0.032 | -3.704
-16.5 | -0.452 | 0.12342 | -0.033 | -3.662
-16 | -0.431 | 0.11804 | -0.033 | -3.649
-15.5 | -0.41 | 0.11511 | -0.034 | -3.558
-15 | -0.388 | 0.11226 | -0.035 | -3.458
-14.5 | -0.367 | 0.10748 | -0.036 | -3.412
-14 | -0.345 | 0.10348 | -0.037 | -3.335
-13.5 | -0.323 | 0.09911 | -0.038 | -3.262
-13 | -0.301 | 0.09419 | -0.039 | -3.2
-12.5 | -0.279 | 0.09077 | -0.039 | -3.078
-12 | -0.257 | 0.08873 | -0.04 | -2.899
-11.5 | -0.235 | 0.09971 | -0.04 | -2.352
-11 | -0.212 | 0.08134 | -0.042 | -2.611
-10.5 | -0.19 | 0.07872 | -0.043 | -2.41
-10 | -0.167 | 0.082 | -0.044 | -2.037
-9.5 | -0.144 | 0.07489 | -0.045 | -1.924
-9 | -0.121 | 0.07023 | -0.045 | -1.722
-8.5 | -0.125 | 0.06016 | -0.047 | -2.073
-8 | -0.124 | 0.05036 | -0.05 | -2.454
-7.5 | -0.091 | 0.04444 | -0.053 | -2.056
-7 | -0.051 | 0.04099 | -0.056 | -1.242
-6.5 | -0.006 | 0.03841 | -0.059 | -0.157
-6 | 0.041 | 0.03536 | -0.061 | 1.152
-5.5 | 0.089 | 0.03332 | -0.063 | 2.665
-5 | 0.138 | 0.03137 | -0.065 | 4.401
-4.5 | 0.189 | 0.02855 | -0.07 | 6.626
-4 | 0.241 | 0.02645 | -0.073 | 9.118
-3.5 | 0.347 | 0.0056 | -0.106 | 61.958
-3 | 0.408 | 0.00602 | -0.108 | 67.769
-2.5 | 0.471 | 0.00596 | -0.11 | 78.959
-2 | 0.533 | 0.00608 | -0.112 | 87.648
-1.5 | 0.596 | 0.0064 | -0.114 | 93.145
-1 | 0.66 | 0.00669 | -0.115 | 98.625
-0.5 | 0.723 | 0.0068 | -0.117 | 106.221
0 | 0.798 | 0.00691 | -0.119 | 115.481
0.5 | 0.862 | 0.00703 | -0.12 | 122.531
1 | 0.926 | 0.00721 | -0.122 | 128.439
1.5 | 0.99 | 0.00737 | -0.124 | 134.348
2 | 1.055 | 0.00754 | -0.125 | 139.808
2.5 | 1.119 | 0.00863 | -0.127 | 129.655
3 | 1.183 | 0.00899 | -0.129 | 131.604
3.5 | 1.248 | 0.00925 | -0.13 | 134.859
4 | 1.312 | 0.00964 | -0.132 | 136.068
4.5 | 1.375 | 0.01009 | -0.134 | 136.349
5 | 1.439 | 0.01437 | -0.135 | 100.145
5.5 | 1.501 | 0.0125 | -0.137 | 120.072
6 | 1.562 | 0.01303 | -0.138 | 119.922
6.5 | 1.62 | 0.01383 | -0.14 | 117.147
7 | 1.676 | 0.01444 | -0.141 | 116.102
7.5 | 1.729 | 0.01571 | -0.142 | 110.05
8 | 1.778 | 0.01697 | -0.144 | 104.786
8.5 | 1.822 | 0.01824 | -0.145 | 99.907
9 | 1.815 | 0.0217 | -0.142 | 83.662
9.5 | 1.833 | 0.02407 | -0.143 | 76.145
10 | 1.836 | 0.02678 | -0.143 | 68.564
10.5 | 1.826 | 0.0304 | -0.142 | 60.06
11 | 1.794 | 0.03435 | -0.142 | 52.221
11.5 | 1.714 | 0.03992 | -0.141 | 42.945
12 | 1.511 | 0.04963 | -0.138 | 30.447
12.5 | 1.078 | 0.08227 | -0.125 | 13.108
13 | 1.102 | 0.09135 | -0.124 | 12.06
13.5 | 1.122 | 0.09948 | -0.122 | 11.28
14 | 1.151 | 0.09363 | -0.122 | 12.295
14.5 | 1.185 | 0.09666 | -0.124 | 12.263
15 | 1.22 | 0.09966 | -0.127 | 12.24

## 88. Re 6M Mach 0.50 (2)
BIGFOIL.COM POLAR EXPORT
goe300
GOE 300 (FRIEDRICHSHAFEN G20) |  |  |  | Cl Max: | 1.4579 | at alpha= | 6 | deg
XFOIL ncrit=9 |  |  |  | L/D Max: | 145.79 | at alpha= | 6 | deg
Re: | 6000000 |  |  | Cd Min: | 0.26242 | at alpha= | -20 | deg
Mach: | 0.5 |  |  | Cl=0 at alpha= | -4.8363 | deg
|  |  |  | @ Cl=0.1, Cd= | 0.0075789
|  |  |  | @ Cl=0.4, Cd= | 0.0063564
|  |  |  | @ Cl=0.6, Cd= | 0.0067865
alpha (deg) | Cl | Cd | Cm | Cl/Cd
-20 | -0.6703 | 0.26242 | 0.0489 | -2.5543
-19.5 | -0.6471 | 0.25421 | 0.0439 | -2.5455
-19 | -0.624 | 0.24624 | 0.039 | -2.5341
-18.5 | -0.6013 | 0.23868 | 0.0343 | -2.5193
-18 | -0.5786 | 0.23094 | 0.0296 | -2.5054
-17.5 | -0.5563 | 0.223 | 0.0251 | -2.4946
-17 | -0.5351 | 0.21414 | 0.0205 | -2.4988
-16.5 | -0.5112 | 0.20767 | 0.0164 | -2.4616
-16 | -0.4881 | 0.20078 | 0.0123 | -2.431
-15.5 | -0.4665 | 0.19322 | 0.0083 | -2.4143
-15 | -0.4457 | 0.18561 | 0.0044 | -2.4013
-14.5 | -0.4256 | 0.17777 | 0.0006 | -2.3941
-14 | -0.4061 | 0.17005 | -0.0031 | -2.3881
-13.5 | -0.3882 | 0.16218 | -0.0067 | -2.3936
-13 | -0.372 | 0.1538 | -0.0103 | -2.4187
-12.5 | -0.3552 | 0.14732 | -0.0127 | -2.4111
-11.5 | -0.3218 | 0.13385 | -0.018 | -2.4042
-11 | -0.3047 | 0.12709 | -0.0209 | -2.3975
-10.5 | -0.2894 | 0.12003 | -0.0239 | -2.4111
-9.5 | -0.2615 | 0.10554 | -0.0305 | -2.4777
-9 | -0.2487 | 0.09836 | -0.0341 | -2.5285
-8.5 | -0.2322 | 0.09201 | -0.0375 | -2.5236
-8 | -0.2176 | 0.08532 | -0.0413 | -2.5504
-7.5 | -0.2093 | 0.07754 | -0.0465 | -2.6993
-7 | -0.197 | 0.06941 | -0.0551 | -2.8382
-6.5 | -0.1662 | 0.06042 | -0.068 | -2.7507
-6 | -0.1295 | 0.04664 | -0.0888 | -2.7766
-5.5 | -0.0754 | 0.03657 | -0.1017 | -2.0618
-5 | -0.0182 | 0.02672 | -0.111 | -0.68114
-4.5 | 0.0374 | 0.01782 | -0.1158 | 2.0988
-4 | 0.0828 | 0.00778 | -0.1184 | 10.6427
-3.5 | 0.1555 | 0.00693 | -0.1167 | 22.4387
-3 | 0.2281 | 0.0065 | -0.1151 | 35.0923
-2.5 | 0.3003 | 0.00634 | -0.1138 | 47.3659
-2 | 0.3716 | 0.00634 | -0.1128 | 58.612
-1.5 | 0.4411 | 0.00638 | -0.1117 | 69.1379
-1 | 0.5086 | 0.00667 | -0.1107 | 76.2519
-0.5 | 0.5776 | 0.00678 | -0.11 | 85.1917
0 | 0.6465 | 0.0068 | -0.1094 | 95.0735
0.5 | 0.7153 | 0.00685 | -0.1089 | 104.4234
1 | 0.7846 | 0.0069 | -0.1086 | 113.7101
1.5 | 0.8533 | 0.00701 | -0.1082 | 121.7261
2 | 0.9227 | 0.00709 | -0.1078 | 130.141
2.5 | 0.9913 | 0.00723 | -0.1073 | 137.1093
3 | 1.0597 | 0.00743 | -0.1067 | 142.6245
3.5 | 1.12 | 0.00829 | -0.1049 | 135.1025
4 | 1.1851 | 0.00878 | -0.1036 | 134.9772
4.5 | 1.2531 | 0.00906 | -0.1025 | 138.3113
5 | 1.3205 | 0.00941 | -0.1011 | 140.3294
5.5 | 1.3894 | 0.00968 | -0.0998 | 143.5331
6 | 1.4579 | 0.01 | -0.0981 | 145.79

## 89. Re 7M Mach 0.00 (1)
BIGFOIL.COM POLAR EXPORT
goe300
GOE 300 (FRIEDRICHSHAFEN G20) |  |  |  | Cl Max: | 2.102 | at alpha= | 14.5 | deg
JavaFoil+Calcfoil stall+Eppler ext transition |  |  |  | L/D Max: | 137.97 | at alpha= | 4.5 | deg
Re: | 7000000 |  |  | Cd Min: | 0.00552 | at alpha= | -3.5 | deg
Mach: | 0 |  |  | Cl=0 at alpha= | -6.44 | deg
|  |  |  | @ Cl=0.1, Cd= | 0.0056123
|  |  |  | @ Cl=0.4, Cd= | 0.0058637
|  |  |  | @ Cl=0.6, Cd= | 0.0065
alpha (deg) | Cl | Cd | Cm | Cl/Cd
-20 | -0.419 | 0.16328 | -0.021 | -2.567
-19.5 | -0.427 | 0.1553 | -0.022 | -2.751
-19 | -0.435 | 0.14977 | -0.023 | -2.902
-18.5 | -0.441 | 0.14153 | -0.024 | -3.117
-18 | -0.446 | 0.13603 | -0.025 | -3.282
-17.5 | -0.451 | 0.12929 | -0.026 | -3.486
-17 | -0.453 | 0.12243 | -0.027 | -3.703
-16.5 | -0.455 | 0.11571 | -0.028 | -3.929
-16 | -0.454 | 0.11091 | -0.029 | -4.093
-15.5 | -0.451 | 0.1045 | -0.03 | -4.319
-15 | -0.447 | 0.09928 | -0.031 | -4.5
-14.5 | -0.44 | 0.09336 | -0.032 | -4.714
-14 | -0.431 | 0.08823 | -0.033 | -4.884
-13.5 | -0.419 | 0.08308 | -0.035 | -5.045
-13 | -0.405 | 0.07837 | -0.036 | -5.165
-12.5 | -0.388 | 0.07391 | -0.037 | -5.249
-12 | -0.368 | 0.06982 | -0.038 | -5.273
-11.5 | -0.346 | 0.06548 | -0.04 | -5.283
-11 | -0.321 | 0.06167 | -0.041 | -5.208
-10.5 | -0.294 | 0.05787 | -0.042 | -5.077
-10 | -0.264 | 0.05435 | -0.044 | -4.863
-9.5 | -0.233 | 0.05068 | -0.045 | -4.588
-9 | -0.199 | 0.04709 | -0.047 | -4.22
-8.5 | -0.163 | 0.04349 | -0.049 | -3.752
-8 | -0.126 | 0.04048 | -0.051 | -3.113
-7.5 | -0.087 | 0.0375 | -0.053 | -2.327
-7 | -0.047 | 0.03495 | -0.055 | -1.345
-6.5 | -0.006 | 0.03278 | -0.057 | -0.168
-6 | 0.044 | 0.00563 | -0.084 | 7.747
-5.5 | 0.094 | 0.00561 | -0.086 | 16.835
-5 | 0.146 | 0.00563 | -0.088 | 25.878
-4.5 | 0.198 | 0.00557 | -0.089 | 35.487
-4 | 0.25 | 0.00553 | -0.091 | 45.212
-3.5 | 0.303 | 0.00552 | -0.092 | 54.911
-3 | 0.356 | 0.00588 | -0.094 | 60.53
-2.5 | 0.41 | 0.00586 | -0.095 | 69.88
-2 | 0.464 | 0.00599 | -0.097 | 77.374
-1.5 | 0.518 | 0.00627 | -0.098 | 82.568
-1 | 0.573 | 0.00646 | -0.1 | 88.633
-0.5 | 0.627 | 0.00654 | -0.101 | 95.894
0 | 0.692 | 0.00658 | -0.103 | 105.117
0.5 | 0.748 | 0.00662 | -0.104 | 112.9
1 | 0.803 | 0.00682 | -0.106 | 117.747
1.5 | 0.859 | 0.00691 | -0.107 | 124.373
2 | 0.916 | 0.00701 | -0.109 | 130.651
2.5 | 0.972 | 0.00712 | -0.11 | 136.513
3 | 1.028 | 0.00802 | -0.112 | 128.229
3.5 | 1.085 | 0.00822 | -0.113 | 131.899
4 | 1.141 | 0.00839 | -0.114 | 136.052
4.5 | 1.198 | 0.00868 | -0.116 | 137.97
5 | 1.254 | 0.01125 | -0.117 | 111.548
5.5 | 1.311 | 0.00997 | -0.118 | 131.435
6 | 1.367 | 0.01034 | -0.12 | 132.117
6.5 | 1.422 | 0.01067 | -0.121 | 133.207
7 | 1.477 | 0.01109 | -0.122 | 133.12
7.5 | 1.531 | 0.01141 | -0.124 | 134.166
8 | 1.584 | 0.01202 | -0.125 | 131.798
8.5 | 1.637 | 0.01266 | -0.126 | 129.302
9 | 1.689 | 0.01339 | -0.127 | 126.171
9.5 | 1.74 | 0.01415 | -0.128 | 123.006
10 | 1.791 | 0.01522 | -0.129 | 117.641
10.5 | 1.84 | 0.01596 | -0.13 | 115.284
11 | 1.888 | 0.0169 | -0.131 | 111.744
11.5 | 1.935 | 0.01758 | -0.132 | 110.095
12 | 1.981 | 0.01848 | -0.133 | 107.203
12.5 | 2.025 | 0.01641 | -0.135 | 123.442
13 | 2.055 | 0.01718 | -0.136 | 119.615
13.5 | 2.077 | 0.0179 | -0.137 | 116.024
14 | 2.092 | 0.01875 | -0.138 | 111.603
14.5 | 2.102 | 0.02015 | -0.139 | 104.299
15 | 2.059 | 0.02637 | -0.136 | 78.1
15.5 | 2.036 | 0.02912 | -0.136 | 69.923
16 | 2.002 | 0.03341 | -0.134 | 59.936
16.5 | 1.976 | 0.03673 | -0.134 | 53.796
17 | 1.952 | 0.03864 | -0.135 | 50.528
17.5 | 1.914 | 0.04306 | -0.134 | 44.441
18 | 1.877 | 0.04713 | -0.134 | 39.823
18.5 | 1.828 | 0.05273 | -0.133 | 34.663
19 | 1.778 | 0.05943 | -0.132 | 29.915
19.5 | 1.732 | 0.0633 | -0.132 | 27.368

## 90. Re 7M Mach 0.00 (2)
BIGFOIL.COM POLAR EXPORT
goe300
GOE 300 (FRIEDRICHSHAFEN G20) |  |  |  | Cl Max: | 2.0103 | at alpha= | 17.5 | deg
XFOIL ncrit=9 |  |  |  | L/D Max: | 170.458 | at alpha= | 7.5 | deg
Re: | 7000000 |  |  | Cd Min: | 0.07273 | at alpha= | 20 | deg
Mach: | 0 |  |  | Cl=0 at alpha= | -4.8016 | deg
|  |  |  | @ Cl=0.1, Cd= | 0.0059159
|  |  |  | @ Cl=0.4, Cd= | 0.0058074
|  |  |  | @ Cl=0.6, Cd= | 0.0062605
alpha (deg) | Cl | Cd | Cm | Cl/Cd
-10 | -0.5824 | 0.01095 | -0.0984 | -53.1872
-9.5 | -0.5284 | 0.0099 | -0.0981 | -53.3737
-9 | -0.4733 | 0.00926 | -0.0977 | -51.1123
-8.5 | -0.4176 | 0.00881 | -0.0973 | -47.4007
-8 | -0.3624 | 0.00816 | -0.097 | -44.4118
-7.5 | -0.3063 | 0.00774 | -0.0967 | -39.5736
-7 | -0.2497 | 0.00746 | -0.0964 | -33.4718
-6.5 | -0.1934 | 0.00709 | -0.0961 | -27.2779
-6 | -0.1365 | 0.00686 | -0.0959 | -19.898
-5.5 | -0.0797 | 0.00658 | -0.0957 | -12.1125
-5 | -0.0227 | 0.00633 | -0.0955 | -3.5861
-4.5 | 0.0345 | 0.00611 | -0.0954 | 5.6465
-4 | 0.0919 | 0.00593 | -0.0952 | 15.4975
-3.5 | 0.1494 | 0.00583 | -0.0951 | 25.6261
-3 | 0.2069 | 0.00578 | -0.0951 | 35.7958
-2.5 | 0.2645 | 0.00576 | -0.095 | 45.9201
-2 | 0.322 | 0.00572 | -0.095 | 56.2937
-1.5 | 0.3793 | 0.00576 | -0.0949 | 65.8507
-1 | 0.4361 | 0.00589 | -0.0949 | 74.0407
-0.5 | 0.4922 | 0.00608 | -0.0947 | 80.9539
0.5 | 0.6057 | 0.00627 | -0.0946 | 96.6029
1 | 0.6629 | 0.00631 | -0.0946 | 105.0555
1.5 | 0.7198 | 0.0064 | -0.0947 | 112.4688
2 | 0.7768 | 0.00644 | -0.0947 | 120.6211
2.5 | 0.8334 | 0.00653 | -0.0948 | 127.6263
3 | 0.8901 | 0.00662 | -0.0949 | 134.4562
3.5 | 0.9465 | 0.00671 | -0.0949 | 141.0581
4 | 1.0022 | 0.00689 | -0.0949 | 145.4572
4.5 | 1.0536 | 0.00757 | -0.0944 | 139.181
5 | 1.107 | 0.00799 | -0.0941 | 138.5482
5.5 | 1.1619 | 0.00819 | -0.094 | 141.8681
6 | 1.2133 | 0.00723 | -0.0937 | 167.8147
6.5 | 1.268 | 0.00746 | -0.0937 | 169.9732
7 | 1.3215 | 0.00781 | -0.0935 | 169.2061
7.5 | 1.3756 | 0.00807 | -0.0935 | 170.4585
8 | 1.4281 | 0.00847 | -0.0932 | 168.6068
8.5 | 1.4793 | 0.00895 | -0.0928 | 165.2849
9 | 1.5276 | 0.00969 | -0.0919 | 157.6471
9.5 | 1.5721 | 0.01071 | -0.0905 | 146.788
10 | 1.6131 | 0.01196 | -0.0886 | 134.8746
10.5 | 1.6587 | 0.01269 | -0.0874 | 130.7092
11 | 1.7038 | 0.01338 | -0.0862 | 127.3393
11.5 | 1.7473 | 0.01411 | -0.0848 | 123.8342
12 | 1.7885 | 0.01491 | -0.083 | 119.9531
12.5 | 1.8279 | 0.0157 | -0.081 | 116.4268
13 | 1.8586 | 0.01663 | -0.0775 | 111.7619
13.5 | 1.8857 | 0.0177 | -0.0737 | 106.5367
14 | 1.9123 | 0.01894 | -0.0703 | 100.9662
14.5 | 1.9352 | 0.02053 | -0.0669 | 94.2621
15 | 1.9544 | 0.02256 | -0.0636 | 86.6312
15.5 | 1.9745 | 0.02469 | -0.061 | 79.9716
16 | 1.9911 | 0.02728 | -0.0585 | 72.9875
16.5 | 2.0033 | 0.03047 | -0.0563 | 65.7466
17 | 2.0093 | 0.03446 | -0.0544 | 58.3082
17.5 | 2.0103 | 0.03924 | -0.0529 | 51.2309
18 | 2.0093 | 0.04454 | -0.052 | 45.1123
18.5 | 2.0058 | 0.05039 | -0.0516 | 39.8055
19 | 1.9977 | 0.05705 | -0.0518 | 35.0167
19.5 | 1.9851 | 0.0644 | -0.0522 | 30.8245
20 | 1.9668 | 0.07273 | -0.0533 | 27.0425

## 91. Re 7M Mach 0.10 (1)
BIGFOIL.COM POLAR EXPORT
goe300
GOE 300 (FRIEDRICHSHAFEN G20) |  |  |  | Cl Max: | 2.099 | at alpha= | 14.5 | deg
JavaFoil+Calcfoil stall+Eppler ext transition |  |  |  | L/D Max: | 138.8 | at alpha= | 4.5 | deg
Re: | 7000000 |  |  | Cd Min: | 0.00551 | at alpha= | -5 | deg
Mach: | 0.1 |  |  | Cl=0 at alpha= | -6.44 | deg
|  |  |  | @ Cl=0.1, Cd= | 0.0056092
|  |  |  | @ Cl=0.4, Cd= | 0.0058633
|  |  |  | @ Cl=0.6, Cd= | 0.0064798
alpha (deg) | Cl | Cd | Cm | Cl/Cd
-20 | -0.387 | 0.16881 | -0.021 | -2.29
-19.5 | -0.397 | 0.15937 | -0.022 | -2.49
-19 | -0.406 | 0.15129 | -0.023 | -2.685
-18.5 | -0.415 | 0.14439 | -0.024 | -2.874
-18 | -0.423 | 0.13817 | -0.025 | -3.058
-17.5 | -0.429 | 0.13032 | -0.026 | -3.292
-17 | -0.434 | 0.12448 | -0.027 | -3.486
-16.5 | -0.437 | 0.11762 | -0.028 | -3.718
-16 | -0.439 | 0.11168 | -0.029 | -3.93
-15.5 | -0.438 | 0.10645 | -0.03 | -4.119
-15 | -0.436 | 0.10069 | -0.031 | -4.327
-14.5 | -0.431 | 0.09503 | -0.032 | -4.532
-14 | -0.423 | 0.08936 | -0.033 | -4.737
-13.5 | -0.413 | 0.084 | -0.035 | -4.917
-13 | -0.4 | 0.07932 | -0.036 | -5.046
-12.5 | -0.384 | 0.0742 | -0.037 | -5.181
-12 | -0.366 | 0.07013 | -0.038 | -5.214
-11.5 | -0.344 | 0.06591 | -0.04 | -5.224
-11 | -0.32 | 0.06189 | -0.041 | -5.174
-10.5 | -0.293 | 0.0583 | -0.042 | -5.032
-10 | -0.264 | 0.0546 | -0.044 | -4.84
-9.5 | -0.233 | 0.05084 | -0.046 | -4.578
-9 | -0.199 | 0.04731 | -0.047 | -4.209
-8.5 | -0.164 | 0.04365 | -0.049 | -3.75
-8 | -0.126 | 0.04077 | -0.051 | -3.099
-7.5 | -0.087 | 0.0379 | -0.053 | -2.308
-7 | -0.047 | 0.03512 | -0.055 | -1.343
-6.5 | -0.006 | 0.03298 | -0.057 | -0.168
-6 | 0.044 | 0.00562 | -0.085 | 7.787
-5.5 | 0.095 | 0.00562 | -0.086 | 16.87
-5 | 0.146 | 0.00551 | -0.088 | 26.551
-4.5 | 0.199 | 0.00551 | -0.09 | 36.051
-4 | 0.251 | 0.00556 | -0.091 | 45.228
-3.5 | 0.304 | 0.00554 | -0.093 | 54.925
-3 | 0.358 | 0.00591 | -0.094 | 60.55
-2.5 | 0.412 | 0.00585 | -0.096 | 70.336
-2 | 0.466 | 0.00604 | -0.097 | 77.149
-1.5 | 0.521 | 0.00625 | -0.099 | 83.333
-1 | 0.576 | 0.00641 | -0.1 | 89.773
-0.5 | 0.631 | 0.00657 | -0.102 | 95.991
0 | 0.696 | 0.00656 | -0.103 | 105.997
0.5 | 0.751 | 0.00664 | -0.105 | 113.127
1 | 0.807 | 0.0068 | -0.106 | 118.729
1.5 | 0.864 | 0.00689 | -0.108 | 125.366
2 | 0.92 | 0.00697 | -0.109 | 131.973
2.5 | 0.977 | 0.00714 | -0.111 | 136.717
3 | 1.033 | 0.008 | -0.112 | 129.118
3.5 | 1.09 | 0.00826 | -0.114 | 132.05
4 | 1.147 | 0.00842 | -0.115 | 136.169
4.5 | 1.204 | 0.00867 | -0.116 | 138.8
5 | 1.261 | 0.01133 | -0.118 | 111.235
5.5 | 1.317 | 0.01001 | -0.119 | 131.59
6 | 1.373 | 0.01043 | -0.12 | 131.722
6.5 | 1.429 | 0.01072 | -0.122 | 133.252
7 | 1.483 | 0.01118 | -0.123 | 132.74
7.5 | 1.538 | 0.0115 | -0.124 | 133.733
8 | 1.591 | 0.01211 | -0.125 | 131.36
8.5 | 1.644 | 0.01276 | -0.127 | 128.843
9 | 1.696 | 0.0135 | -0.127 | 125.688
9.5 | 1.748 | 0.01432 | -0.129 | 122.047
10 | 1.798 | 0.01544 | -0.13 | 116.445
10.5 | 1.847 | 0.01611 | -0.131 | 114.66
11 | 1.895 | 0.01707 | -0.132 | 111.024
11.5 | 1.942 | 0.01792 | -0.133 | 108.328
12 | 1.987 | 0.01869 | -0.134 | 106.295
12.5 | 2.031 | 0.01671 | -0.135 | 121.504
13 | 2.059 | 0.01739 | -0.136 | 118.448
13.5 | 2.079 | 0.01842 | -0.137 | 112.885
14 | 2.092 | 0.01902 | -0.138 | 110.009
14.5 | 2.099 | 0.02038 | -0.139 | 103.015
15 | 2.043 | 0.02737 | -0.136 | 74.655
15.5 | 2.014 | 0.03091 | -0.135 | 65.167
16 | 1.985 | 0.03492 | -0.135 | 56.835
16.5 | 1.952 | 0.03858 | -0.134 | 50.594
17 | 1.924 | 0.04071 | -0.135 | 47.256
17.5 | 1.882 | 0.04522 | -0.134 | 41.618
18 | 1.822 | 0.05426 | -0.133 | 33.57
18.5 | 1.781 | 0.05651 | -0.133 | 31.517
19 | 1.727 | 0.06154 | -0.132 | 28.063
19.5 | 1.672 | 0.06845 | -0.132 | 24.426

## 92. Re 7M Mach 0.10 (2)
BIGFOIL.COM POLAR EXPORT
goe300
GOE 300 (FRIEDRICHSHAFEN G20) |  |  |  | Cl Max: | 2.0032 | at alpha= | 17 | deg
XFOIL ncrit=9 |  |  |  | L/D Max: | 170.53 | at alpha= | 7.5 | deg
Re: | 7000000 |  |  | Cd Min: | 0.23954 | at alpha= | -20 | deg
Mach: | 0.1 |  |  | Cl=0 at alpha= | -4.7938 | deg
|  |  |  | @ Cl=0.1, Cd= | 0.0059359
|  |  |  | @ Cl=0.4, Cd= | 0.0058089
|  |  |  | @ Cl=0.6, Cd= | 0.0062688
alpha (deg) | Cl | Cd | Cm | Cl/Cd
-20 | -0.6216 | 0.23954 | 0.0423 | -2.595
-19.5 | -0.6044 | 0.23303 | 0.0384 | -2.5937
-19 | -0.5885 | 0.22575 | 0.0343 | -2.6069
-18.5 | -0.5734 | 0.21735 | 0.0303 | -2.6381
-17 | -0.5293 | 0.19498 | 0.0191 | -2.7146
-16.5 | -0.512 | 0.18914 | 0.0159 | -2.707
-16 | -0.4962 | 0.18269 | 0.0126 | -2.7161
-15.5 | -0.4802 | 0.17656 | 0.0096 | -2.7198
-14.5 | -0.4742 | 0.15543 | 0.0016 | -3.0509
-14 | -0.459 | 0.14943 | -0.0012 | -3.0717
-13.5 | -0.5351 | 0.12069 | -0.0138 | -4.4337
-13 | -0.5282 | 0.11348 | -0.0176 | -4.6546
-12.5 | -0.5354 | 0.10353 | -0.0232 | -5.1714
-12 | -0.5298 | 0.09683 | -0.0268 | -5.4714
-11.5 | -0.5393 | 0.08734 | -0.0329 | -6.1747
-11 | -0.5332 | 0.08069 | -0.038 | -6.608
-9.5 | -0.5341 | 0.0106 | -0.0996 | -50.3868
-9 | -0.479 | 0.00967 | -0.0991 | -49.5346
-8.5 | -0.4229 | 0.00908 | -0.0987 | -46.5749
-8 | -0.3669 | 0.00843 | -0.0982 | -43.5231
-7.5 | -0.3103 | 0.00789 | -0.0978 | -39.3283
-7 | -0.2531 | 0.00757 | -0.0975 | -33.4346
-6.5 | -0.1961 | 0.0072 | -0.0971 | -27.2361
-6 | -0.1387 | 0.00693 | -0.0968 | -20.0144
-5.5 | -0.0814 | 0.00663 | -0.0965 | -12.2775
-5 | -0.0238 | 0.00638 | -0.0963 | -3.7304
-4.5 | 0.0339 | 0.00615 | -0.0961 | 5.5122
-4 | 0.0918 | 0.00595 | -0.0959 | 15.4286
-3.5 | 0.1498 | 0.00585 | -0.0958 | 25.6068
-3 | 0.2077 | 0.00579 | -0.0957 | 35.8722
-2.5 | 0.2658 | 0.00577 | -0.0956 | 46.0659
-2 | 0.3236 | 0.00573 | -0.0955 | 56.4747
-1.5 | 0.3814 | 0.00576 | -0.0955 | 66.2153
-1 | 0.4385 | 0.00591 | -0.0954 | 74.1963
-0.5 | 0.495 | 0.00609 | -0.0952 | 81.2808
0 | 0.5518 | 0.00621 | -0.0951 | 88.8567
0.5 | 0.6092 | 0.00628 | -0.0951 | 97.0064
1 | 0.6668 | 0.00633 | -0.0951 | 105.3397
1.5 | 0.7241 | 0.00641 | -0.0951 | 112.9641
2 | 0.7814 | 0.00645 | -0.0952 | 121.1473
2.5 | 0.8385 | 0.00654 | -0.0952 | 128.211
3 | 0.8955 | 0.00664 | -0.0953 | 134.8645
3.5 | 0.9523 | 0.00673 | -0.0954 | 141.5007
4 | 1.0084 | 0.00691 | -0.0953 | 145.9334
4.5 | 1.0595 | 0.00767 | -0.0946 | 138.1356
5 | 1.1138 | 0.00803 | -0.0944 | 138.7049
5.5 | 1.1692 | 0.00823 | -0.0943 | 142.0656
6 | 1.221 | 0.00727 | -0.094 | 167.9505
6.5 | 1.2762 | 0.00751 | -0.0939 | 169.9334
7 | 1.3302 | 0.00786 | -0.0937 | 169.2366
7.5 | 1.3847 | 0.00812 | -0.0936 | 170.5296
8 | 1.4377 | 0.00852 | -0.0933 | 168.7441
8.5 | 1.4892 | 0.00903 | -0.0927 | 164.9169
9 | 1.5377 | 0.00979 | -0.0918 | 157.0684
9.5 | 1.5819 | 0.01089 | -0.0902 | 145.2617
10 | 1.6232 | 0.01212 | -0.0881 | 133.9274
10.5 | 1.6689 | 0.01288 | -0.0868 | 129.573
11 | 1.7141 | 0.01359 | -0.0854 | 126.1295
11.5 | 1.7577 | 0.01433 | -0.0838 | 122.6588
12 | 1.7982 | 0.01518 | -0.0818 | 118.4585
12.5 | 1.8361 | 0.016 | -0.0793 | 114.7562
13 | 1.8636 | 0.01704 | -0.0751 | 109.3662
13.5 | 1.8914 | 0.01819 | -0.0715 | 103.9802
14 | 1.9169 | 0.0196 | -0.068 | 97.801
14.5 | 1.9384 | 0.02143 | -0.0645 | 90.4526
15 | 1.9579 | 0.0236 | -0.0614 | 82.9619
15.5 | 1.9771 | 0.02599 | -0.0588 | 76.0716
16 | 1.9913 | 0.02899 | -0.0563 | 68.6892
16.5 | 2.0001 | 0.0327 | -0.0542 | 61.1651
17 | 2.0032 | 0.03726 | -0.0525 | 53.7627
17.5 | 2.002 | 0.04252 | -0.0513 | 47.0837
18 | 2 | 0.04824 | -0.0508 | 41.4594
18.5 | 1.9936 | 0.05464 | -0.0507 | 36.4861
19 | 1.9807 | 0.06209 | -0.0511 | 31.9005
19.5 | 1.9635 | 0.07027 | -0.0519 | 27.9422
20 | 1.9414 | 0.07924 | -0.0532 | 24.5003

## 93. Re 7M Mach 0.25 (1)
BIGFOIL.COM POLAR EXPORT
goe300
GOE 300 (FRIEDRICHSHAFEN G20) |  |  |  | Cl Max: | 2.075 | at alpha= | 13 | deg
JavaFoil+Calcfoil stall+Eppler ext transition |  |  |  | L/D Max: | 142.308 | at alpha= | 4.5 | deg
Re: | 7000000 |  |  | Cd Min: | 0.00547 | at alpha= | -5 | deg
Mach: | 0.25 |  |  | Cl=0 at alpha= | -6.4318 | deg
|  |  |  | @ Cl=0.1, Cd= | 0.0055455
|  |  |  | @ Cl=0.4, Cd= | 0.005854
|  |  |  | @ Cl=0.6, Cd= | 0.0064225
alpha (deg) | Cl | Cd | Cm | Cl/Cd
-18.5 | -0.154 | 0.17469 | -0.023 | -0.884
-18 | -0.193 | 0.17558 | -0.023 | -1.099
-17.5 | -0.226 | 0.16139 | -0.024 | -1.399
-17 | -0.255 | 0.14585 | -0.026 | -1.748
-16.5 | -0.281 | 0.13736 | -0.027 | -2.044
-16 | -0.303 | 0.1258 | -0.028 | -2.412
-15.5 | -0.323 | 0.11707 | -0.03 | -2.756
-15 | -0.338 | 0.11107 | -0.031 | -3.045
-14.5 | -0.35 | 0.10339 | -0.032 | -3.384
-14 | -0.358 | 0.09703 | -0.033 | -3.684
-13.5 | -0.361 | 0.08971 | -0.034 | -4.021
-13 | -0.36 | 0.08484 | -0.035 | -4.238
-12.5 | -0.354 | 0.07933 | -0.036 | -4.46
-12 | -0.344 | 0.07406 | -0.038 | -4.641
-11.5 | -0.329 | 0.06986 | -0.039 | -4.714
-11 | -0.311 | 0.0648 | -0.041 | -4.796
-10.5 | -0.288 | 0.06038 | -0.042 | -4.775
-10 | -0.262 | 0.05617 | -0.044 | -4.669
-9.5 | -0.233 | 0.05263 | -0.046 | -4.422
-9 | -0.2 | 0.04873 | -0.047 | -4.111
-8.5 | -0.166 | 0.04471 | -0.05 | -3.704
-8 | -0.128 | 0.04171 | -0.051 | -3.073
-7.5 | -0.089 | 0.03928 | -0.053 | -2.263
-7 | -0.048 | 0.03654 | -0.055 | -1.314
-6.5 | -0.006 | 0.03395 | -0.058 | -0.166
-6 | 0.038 | 0.03133 | -0.06 | 1.206
-5.5 | 0.097 | 0.00555 | -0.089 | 17.489
-5 | 0.15 | 0.00547 | -0.09 | 27.439
-4.5 | 0.204 | 0.00548 | -0.092 | 37.181
-4 | 0.258 | 0.00548 | -0.094 | 46.997
-3.5 | 0.312 | 0.0055 | -0.095 | 56.791
-3 | 0.367 | 0.00589 | -0.097 | 62.369
-2.5 | 0.422 | 0.00583 | -0.098 | 72.494
-2 | 0.478 | 0.00607 | -0.1 | 78.777
-1.5 | 0.534 | 0.00627 | -0.102 | 85.219
-1 | 0.591 | 0.0064 | -0.103 | 92.376
-0.5 | 0.647 | 0.00654 | -0.105 | 98.987
0 | 0.715 | 0.00652 | -0.106 | 109.636
0.5 | 0.772 | 0.00662 | -0.108 | 116.605
1 | 0.83 | 0.00673 | -0.109 | 123.21
1.5 | 0.887 | 0.00686 | -0.111 | 129.273
2 | 0.945 | 0.00693 | -0.112 | 136.427
2.5 | 1.003 | 0.00781 | -0.114 | 128.539
3 | 1.061 | 0.008 | -0.115 | 132.694
3.5 | 1.12 | 0.00819 | -0.117 | 136.686
4 | 1.178 | 0.00845 | -0.118 | 139.448
4.5 | 1.236 | 0.00869 | -0.119 | 142.308
5 | 1.294 | 0.01173 | -0.121 | 110.301
5.5 | 1.352 | 0.01033 | -0.122 | 130.891
6 | 1.409 | 0.01077 | -0.124 | 130.876
6.5 | 1.466 | 0.01113 | -0.125 | 131.732
7 | 1.521 | 0.01161 | -0.126 | 131.064
7.5 | 1.576 | 0.01198 | -0.127 | 131.601
8 | 1.63 | 0.0128 | -0.129 | 127.363
8.5 | 1.683 | 0.01357 | -0.13 | 124
9 | 1.735 | 0.01441 | -0.131 | 120.415
9.5 | 1.786 | 0.01529 | -0.132 | 116.818
10 | 1.835 | 0.01647 | -0.133 | 111.405
10.5 | 1.883 | 0.01762 | -0.134 | 106.818
11 | 1.929 | 0.01837 | -0.135 | 104.967
11.5 | 1.973 | 0.01946 | -0.137 | 101.406
12 | 2.015 | 0.01705 | -0.138 | 118.177
12.5 | 2.056 | 0.01864 | -0.139 | 110.251
13 | 2.075 | 0.01903 | -0.14 | 109.002
13.5 | 2.037 | 0.02462 | -0.138 | 82.751
14 | 2.027 | 0.02575 | -0.139 | 78.721
14.5 | 1.982 | 0.03051 | -0.137 | 64.968
15 | 1.942 | 0.03432 | -0.137 | 56.574
15.5 | 1.895 | 0.03839 | -0.136 | 49.355
16 | 1.824 | 0.04585 | -0.135 | 39.78
16.5 | 1.751 | 0.0526 | -0.133 | 33.29
17 | 1.68 | 0.05638 | -0.134 | 29.797
17.5 | 1.591 | 0.06355 | -0.133 | 25.038
18 | 1.488 | 0.07538 | -0.131 | 19.741

## 94. Re 7M Mach 0.25 (2)
BIGFOIL.COM POLAR EXPORT
goe300
GOE 300 (FRIEDRICHSHAFEN G20) |  |  |  | Cl Max: | 1.9727 | at alpha= | 15.5 | deg
XFOIL ncrit=9 |  |  |  | L/D Max: | 170.309 | at alpha= | 6.5 | deg
Re: | 7000000 |  |  | Cd Min: | 0.24321 | at alpha= | -20 | deg
Mach: | 0.25 |  |  | Cl=0 at alpha= | -4.7512 | deg
|  |  |  | @ Cl=0.1, Cd= | 0.0060933
|  |  |  | @ Cl=0.4, Cd= | 0.0058552
|  |  |  | @ Cl=0.6, Cd= | 0.006311
alpha (deg) | Cl | Cd | Cm | Cl/Cd
-20 | -0.629 | 0.24321 | 0.0434 | -2.5862
-19.5 | -0.6105 | 0.23651 | 0.0393 | -2.5813
-19 | -0.5927 | 0.23003 | 0.0352 | -2.5766
-18.5 | -0.5756 | 0.22214 | 0.0311 | -2.5912
-18 | -0.5589 | 0.2141 | 0.0271 | -2.6105
-16 | -0.4927 | 0.18592 | 0.0125 | -2.6501
-15.5 | -0.4764 | 0.17913 | 0.0092 | -2.6595
-15 | -0.4599 | 0.17278 | 0.0061 | -2.6618
-14.5 | -0.4458 | 0.16545 | 0.0029 | -2.6945
-14 | -0.4328 | 0.15792 | -0.0002 | -2.7406
-13.5 | -0.4324 | 0.14683 | -0.0044 | -2.9449
-13 | -0.4171 | 0.14069 | -0.0072 | -2.9647
-12.5 | -0.4027 | 0.1341 | -0.0102 | -3.003
-12 | -0.4567 | 0.11254 | -0.0193 | -4.0581
-11.5 | -0.4625 | 0.10296 | -0.0243 | -4.492
-11 | -0.4679 | 0.09359 | -0.0299 | -4.9995
-10.5 | -0.4641 | 0.08614 | -0.0348 | -5.3877
-10 | -0.4687 | 0.07712 | -0.0428 | -6.0775
-9.5 | -0.4464 | 0.06845 | -0.055 | -6.5215
-9 | -0.4212 | 0.05572 | -0.0727 | -7.5592
-8.5 | -0.3807 | 0.04657 | -0.0835 | -8.1748
-8 | -0.339 | 0.03519 | -0.0941 | -9.6334
-7.5 | -0.3311 | 0.00983 | -0.1043 | -33.6826
-7 | -0.2723 | 0.00853 | -0.1035 | -31.9226
-6.5 | -0.212 | 0.00793 | -0.1027 | -26.7339
-6 | -0.1515 | 0.00742 | -0.1019 | -20.4178
-5.5 | -0.0907 | 0.00704 | -0.1013 | -12.8835
-5 | -0.0301 | 0.00666 | -0.1007 | -4.5195
-4.5 | 0.0304 | 0.00637 | -0.1002 | 4.7724
-4 | 0.091 | 0.00612 | -0.0998 | 14.8693
-3.5 | 0.1516 | 0.00594 | -0.0994 | 25.5219
-3 | 0.2121 | 0.00585 | -0.0991 | 36.2564
-2.5 | 0.2726 | 0.00582 | -0.0989 | 46.8385
-2 | 0.3327 | 0.00578 | -0.0986 | 57.5606
-1.5 | 0.3926 | 0.00583 | -0.0984 | 67.3413
-0.5 | 0.5101 | 0.00623 | -0.0979 | 81.878
0 | 0.5693 | 0.00628 | -0.0978 | 90.6529
0.5 | 0.6288 | 0.00634 | -0.0977 | 99.1798
1 | 0.6882 | 0.00641 | -0.0977 | 107.3635
1.5 | 0.7479 | 0.00646 | -0.0977 | 115.774
2 | 0.8072 | 0.00655 | -0.0976 | 123.2366
2.5 | 0.8665 | 0.00661 | -0.0976 | 131.0893
3 | 0.9255 | 0.00675 | -0.0976 | 137.1111
3.5 | 0.9845 | 0.00685 | -0.0975 | 143.7226
4 | 1.0422 | 0.00711 | -0.0973 | 146.5823
4.5 | 1.0945 | 0.00796 | -0.0963 | 137.5
5 | 1.1521 | 0.0082 | -0.0961 | 140.5
5.5 | 1.2094 | 0.00846 | -0.0958 | 142.9551
6 | 1.264 | 0.00748 | -0.0953 | 168.984
6.5 | 1.3216 | 0.00776 | -0.095 | 170.3093
7 | 1.3783 | 0.00812 | -0.0945 | 169.7414
7.5 | 1.4351 | 0.00845 | -0.094 | 169.8343
8 | 1.491 | 0.00885 | -0.0934 | 168.4746
8.5 | 1.5432 | 0.00956 | -0.0922 | 161.4226
9 | 1.5929 | 0.01044 | -0.0906 | 152.5766
9.5 | 1.6307 | 0.01216 | -0.0872 | 134.1036
10 | 1.6779 | 0.01302 | -0.0851 | 128.871
10.5 | 1.7242 | 0.01386 | -0.0829 | 124.4012
11 | 1.7682 | 0.01474 | -0.0803 | 119.9593
11.5 | 1.805 | 0.01573 | -0.0765 | 114.7489
12 | 1.8372 | 0.01678 | -0.0722 | 109.4875
12.5 | 1.8648 | 0.01824 | -0.0677 | 102.2368
13 | 1.893 | 0.01987 | -0.0639 | 95.2693
13.5 | 1.9168 | 0.02198 | -0.0601 | 87.2066
14 | 1.935 | 0.02471 | -0.0565 | 78.3084
14.5 | 1.9538 | 0.0277 | -0.0537 | 70.5343
15 | 1.9666 | 0.03147 | -0.0512 | 62.4913
15.5 | 1.9727 | 0.03611 | -0.0491 | 54.6303
16 | 1.9709 | 0.04183 | -0.0476 | 47.1169
16.5 | 1.9634 | 0.04852 | -0.0469 | 40.4658
17 | 1.9542 | 0.05562 | -0.0466 | 35.1348
17.5 | 1.9387 | 0.06371 | -0.0469 | 30.4301
18 | 1.9177 | 0.07262 | -0.0478 | 26.4073
18.5 | 1.8904 | 0.08256 | -0.0494 | 22.8973
19 | 1.8609 | 0.0931 | -0.0517 | 19.9882
19.5 | 1.829 | 0.10416 | -0.0546 | 17.5595
20 | 1.7936 | 0.11609 | -0.0586 | 15.4501

## 95. Re 7M Mach 0.50 (1)
BIGFOIL.COM POLAR EXPORT
goe300
GOE 300 (FRIEDRICHSHAFEN G20) |  |  |  | Cl Max: | 1.84 | at alpha= | 10 | deg
JavaFoil+Calcfoil stall+Eppler ext transition |  |  |  | L/D Max: | 141.738 | at alpha= | 2 | deg
Re: | 7000000 |  |  | Cd Min: | 0.00549 | at alpha= | -3.5 | deg
Mach: | 0.5 |  |  | Cl=0 at alpha= | -6.4362 | deg
|  |  |  | @ Cl=0.1, Cd= | 0.032538
|  |  |  | @ Cl=0.4, Cd= | 0.0058462
|  |  |  | @ Cl=0.6, Cd= | 0.0064612
alpha (deg) | Cl | Cd | Cm | Cl/Cd
-20 | -0.599 | 0.15519 | -0.027 | -3.86
-19.5 | -0.579 | 0.15405 | -0.028 | -3.756
-19 | -0.558 | 0.14566 | -0.03 | -3.832
-18.5 | -0.537 | 0.1386 | -0.031 | -3.878
-18 | -0.517 | 0.13661 | -0.031 | -3.781
-17.5 | -0.495 | 0.13011 | -0.032 | -3.808
-17 | -0.474 | 0.12628 | -0.033 | -3.754
-16.5 | -0.452 | 0.12316 | -0.033 | -3.673
-16 | -0.431 | 0.11785 | -0.033 | -3.656
-15.5 | -0.41 | 0.11258 | -0.034 | -3.639
-15 | -0.388 | 0.11013 | -0.035 | -3.525
-14.5 | -0.367 | 0.10524 | -0.036 | -3.485
-14 | -0.345 | 0.10135 | -0.037 | -3.405
-13.5 | -0.323 | 0.09659 | -0.038 | -3.348
-13 | -0.301 | 0.09329 | -0.039 | -3.232
-12.5 | -0.279 | 0.08966 | -0.04 | -3.117
-12 | -0.257 | 0.08569 | -0.04 | -3.002
-11.5 | -0.235 | 0.09855 | -0.04 | -2.38
-11 | -0.212 | 0.08119 | -0.042 | -2.616
-10.5 | -0.19 | 0.07866 | -0.043 | -2.413
-10 | -0.167 | 0.0821 | -0.044 | -2.034
-9.5 | -0.144 | 0.07398 | -0.045 | -1.948
-9 | -0.121 | 0.07058 | -0.046 | -1.713
-8.5 | -0.125 | 0.06055 | -0.048 | -2.06
-8 | -0.124 | 0.05045 | -0.05 | -2.451
-7.5 | -0.091 | 0.04374 | -0.054 | -2.091
-7 | -0.051 | 0.04067 | -0.057 | -1.253
-6.5 | -0.006 | 0.03797 | -0.059 | -0.159
-6 | 0.041 | 0.03504 | -0.062 | 1.164
-5.5 | 0.089 | 0.03307 | -0.064 | 2.687
-5 | 0.138 | 0.0307 | -0.067 | 4.508
-4.5 | 0.19 | 0.02791 | -0.071 | 6.793
-4 | 0.285 | 0.00578 | -0.105 | 49.389
-3.5 | 0.347 | 0.00549 | -0.106 | 63.137
-3 | 0.408 | 0.0059 | -0.108 | 69.238
-2.5 | 0.471 | 0.00592 | -0.11 | 79.509
-2 | 0.533 | 0.00615 | -0.112 | 86.742
-1.5 | 0.596 | 0.00645 | -0.114 | 92.437
-1 | 0.66 | 0.00663 | -0.115 | 99.529
-0.5 | 0.723 | 0.00675 | -0.117 | 107.063
0 | 0.798 | 0.00679 | -0.119 | 117.56
0.5 | 0.862 | 0.00695 | -0.12 | 123.939
1 | 0.926 | 0.00709 | -0.122 | 130.692
1.5 | 0.99 | 0.00724 | -0.124 | 136.845
2 | 1.055 | 0.00744 | -0.126 | 141.738
2.5 | 1.119 | 0.00849 | -0.127 | 131.843
3 | 1.183 | 0.00878 | -0.129 | 134.838
3.5 | 1.248 | 0.00907 | -0.13 | 137.53
4 | 1.312 | 0.00945 | -0.132 | 138.848
4.5 | 1.375 | 0.00988 | -0.134 | 139.213
5 | 1.439 | 0.01406 | -0.135 | 102.327
5.5 | 1.501 | 0.01221 | -0.137 | 122.99
6 | 1.562 | 0.01271 | -0.138 | 122.903
6.5 | 1.62 | 0.01349 | -0.14 | 120.104
7 | 1.676 | 0.01424 | -0.141 | 117.668
7.5 | 1.729 | 0.01546 | -0.143 | 111.848
8 | 1.778 | 0.01668 | -0.144 | 106.585
8.5 | 1.822 | 0.01814 | -0.145 | 100.469
9 | 1.817 | 0.02116 | -0.143 | 85.882
9.5 | 1.837 | 0.02322 | -0.143 | 79.108
10 | 1.84 | 0.02608 | -0.143 | 70.545
10.5 | 1.828 | 0.02955 | -0.143 | 61.861
11 | 1.799 | 0.03245 | -0.143 | 55.443
11.5 | 1.718 | 0.03838 | -0.142 | 44.77
12 | 1.517 | 0.04834 | -0.139 | 31.376
12.5 | 1.092 | 0.07522 | -0.129 | 14.522
13 | 1.113 | 0.08314 | -0.127 | 13.388
13.5 | 1.125 | 0.09845 | -0.122 | 11.426
14 | 1.157 | 0.09015 | -0.124 | 12.83
14.5 | 1.19 | 0.09451 | -0.126 | 12.586
15 | 1.224 | 0.09822 | -0.128 | 12.463

## 96. Re 7M Mach 0.50 (2)
BIGFOIL.COM POLAR EXPORT
goe300
GOE 300 (FRIEDRICHSHAFEN G20) |  |  |  | Cl Max: | 1.4614 | at alpha= | 6 | deg
XFOIL ncrit=9 |  |  |  | L/D Max: | 149.58 | at alpha= | 6 | deg
Re: | 7000000 |  |  | Cd Min: | 0.26252 | at alpha= | -20 | deg
Mach: | 0.5 |  |  | Cl=0 at alpha= | -4.8205 | deg
|  |  |  | @ Cl=0.1, Cd= | 0.0072684
|  |  |  | @ Cl=0.4, Cd= | 0.0062427
|  |  |  | @ Cl=0.6, Cd= | 0.0066292
alpha (deg) | Cl | Cd | Cm | Cl/Cd
-20 | -0.6711 | 0.26252 | 0.049 | -2.5564
-19.5 | -0.6474 | 0.25453 | 0.0441 | -2.5435
-19 | -0.6245 | 0.2468 | 0.0392 | -2.5304
-18.5 | -0.6015 | 0.23906 | 0.0344 | -2.5161
-18 | -0.5789 | 0.23103 | 0.0297 | -2.5057
-17.5 | -0.5568 | 0.22291 | 0.0252 | -2.4979
-17 | -0.5347 | 0.21473 | 0.0207 | -2.4901
-16.5 | -0.5131 | 0.20663 | 0.0163 | -2.4832
-16 | -0.4896 | 0.20008 | 0.0123 | -2.447
-15.5 | -0.4677 | 0.19278 | 0.0083 | -2.4261
-15 | -0.4477 | 0.18481 | 0.0044 | -2.4225
-14.5 | -0.4276 | 0.17705 | 0.0006 | -2.4151
-14 | -0.4085 | 0.16927 | -0.0031 | -2.4133
-13.5 | -0.3892 | 0.16198 | -0.0066 | -2.4028
-13 | -0.3731 | 0.15419 | -0.0097 | -2.4197
-12.5 | -0.3575 | 0.14737 | -0.012 | -2.4259
-12 | -0.3432 | 0.13964 | -0.0151 | -2.4577
-11.5 | -0.3275 | 0.13253 | -0.0182 | -2.4711
-11 | -0.3098 | 0.12595 | -0.0211 | -2.4597
-10.5 | -0.2926 | 0.11937 | -0.0241 | -2.4512
-9.5 | -0.2651 | 0.10491 | -0.0308 | -2.5269
-9 | -0.2556 | 0.09708 | -0.0348 | -2.6329
-8.5 | -0.2394 | 0.0907 | -0.0382 | -2.6395
-8 | -0.2245 | 0.08412 | -0.0421 | -2.6688
-7.5 | -0.217 | 0.07626 | -0.0476 | -2.8455
-7 | -0.2059 | 0.06681 | -0.0591 | -3.0819
-6.5 | -0.1741 | 0.05677 | -0.074 | -3.0668
-6 | -0.1324 | 0.04417 | -0.0927 | -2.9975
-5.5 | -0.077 | 0.03462 | -0.1043 | -2.2241
-5 | -0.0187 | 0.02591 | -0.1118 | -0.72173
-4.5 | 0.0334 | 0.01601 | -0.1168 | 2.0862
-4 | 0.0823 | 0.00745 | -0.1185 | 11.047
-3.5 | 0.1554 | 0.0067 | -0.1167 | 23.194
-3 | 0.228 | 0.00633 | -0.1152 | 36.019
-2.5 | 0.3002 | 0.00616 | -0.1139 | 48.7338
-2 | 0.3712 | 0.00618 | -0.1128 | 60.0647
-1.5 | 0.4401 | 0.00633 | -0.1117 | 69.5261
-1 | 0.5084 | 0.00653 | -0.1107 | 77.856
-0.5 | 0.5778 | 0.00661 | -0.1101 | 87.413
0 | 0.6471 | 0.00667 | -0.1096 | 97.0165
0.5 | 0.7164 | 0.00665 | -0.1091 | 107.7293
1 | 0.7855 | 0.00673 | -0.1088 | 116.7162
1.5 | 0.8548 | 0.0068 | -0.1084 | 125.7059
2 | 0.9239 | 0.00691 | -0.108 | 133.7048
2.5 | 0.993 | 0.00703 | -0.1076 | 141.2518
3 | 1.0612 | 0.00727 | -0.107 | 145.9697
3.5 | 1.1201 | 0.00825 | -0.105 | 135.7697
4 | 1.1876 | 0.00855 | -0.104 | 138.9006
4.5 | 1.2554 | 0.00886 | -0.1029 | 141.693
5 | 1.3239 | 0.00914 | -0.1017 | 144.8468
5.5 | 1.3932 | 0.00941 | -0.1003 | 148.0553
6 | 1.4614 | 0.00977 | -0.0986 | 149.5803

## 97. Re 8M Mach 0.00 (1)
BIGFOIL.COM POLAR EXPORT
goe300
GOE 300 (FRIEDRICHSHAFEN G20) |  |  |  | Cl Max: | 2.102 | at alpha= | 14.5 | deg
JavaFoil+Calcfoil stall+Eppler ext transition |  |  |  | L/D Max: | 141.247 | at alpha= | 4.5 | deg
Re: | 8000000 |  |  | Cd Min: | 0.00547 | at alpha= | -4.5 | deg
Mach: | 0 |  |  | Cl=0 at alpha= | -6.44 | deg
|  |  |  | @ Cl=0.1, Cd= | 0.0055388
|  |  |  | @ Cl=0.4, Cd= | 0.0059167
|  |  |  | @ Cl=0.6, Cd= | 0.0064242
alpha (deg) | Cl | Cd | Cm | Cl/Cd
-20 | -0.419 | 0.16272 | -0.021 | -2.576
-19.5 | -0.427 | 0.15487 | -0.022 | -2.759
-19 | -0.435 | 0.14765 | -0.023 | -2.944
-18.5 | -0.441 | 0.1414 | -0.024 | -3.12
-18 | -0.447 | 0.13416 | -0.025 | -3.328
-17.5 | -0.451 | 0.12722 | -0.026 | -3.543
-17 | -0.453 | 0.1219 | -0.027 | -3.72
-16.5 | -0.455 | 0.11554 | -0.028 | -3.935
-16 | -0.454 | 0.10984 | -0.029 | -4.134
-15.5 | -0.452 | 0.10398 | -0.03 | -4.342
-15 | -0.447 | 0.09884 | -0.031 | -4.522
-14.5 | -0.44 | 0.09297 | -0.032 | -4.735
-14 | -0.431 | 0.08799 | -0.034 | -4.899
-13.5 | -0.419 | 0.08276 | -0.035 | -5.066
-13 | -0.405 | 0.0779 | -0.036 | -5.198
-12.5 | -0.388 | 0.07322 | -0.037 | -5.298
-12 | -0.368 | 0.06972 | -0.039 | -5.282
-11.5 | -0.346 | 0.0654 | -0.04 | -5.291
-11 | -0.321 | 0.06167 | -0.041 | -5.207
-10.5 | -0.294 | 0.0576 | -0.043 | -5.102
-10 | -0.264 | 0.05407 | -0.044 | -4.887
-9.5 | -0.233 | 0.05041 | -0.046 | -4.613
-9 | -0.199 | 0.047 | -0.047 | -4.229
-8.5 | -0.163 | 0.04334 | -0.049 | -3.769
-8 | -0.126 | 0.03978 | -0.052 | -3.174
-7.5 | -0.087 | 0.03699 | -0.054 | -2.362
-7 | -0.047 | 0.0343 | -0.056 | -1.373
-6.5 | -0.006 | 0.03143 | -0.059 | -0.176
-6 | 0.044 | 0.0055 | -0.084 | 7.931
-5.5 | 0.094 | 0.00554 | -0.086 | 17.047
-5 | 0.146 | 0.00553 | -0.088 | 26.348
-4.5 | 0.198 | 0.00547 | -0.089 | 36.162
-4 | 0.25 | 0.00551 | -0.091 | 45.401
-3.5 | 0.303 | 0.00551 | -0.092 | 55.018
-3 | 0.356 | 0.00577 | -0.094 | 61.746
-2.5 | 0.41 | 0.00595 | -0.095 | 68.897
-2 | 0.464 | 0.0061 | -0.097 | 76.047
-1.5 | 0.518 | 0.00629 | -0.098 | 82.396
-1 | 0.573 | 0.00638 | -0.1 | 89.747
-0.5 | 0.628 | 0.00647 | -0.102 | 97.001
0 | 0.692 | 0.00651 | -0.103 | 106.38
0.5 | 0.748 | 0.00663 | -0.104 | 112.72
1 | 0.803 | 0.00672 | -0.106 | 119.491
1.5 | 0.859 | 0.00682 | -0.107 | 126.012
2 | 0.916 | 0.0069 | -0.109 | 132.639
2.5 | 0.972 | 0.00766 | -0.11 | 126.814
3 | 1.028 | 0.00789 | -0.112 | 130.345
3.5 | 1.085 | 0.00811 | -0.113 | 133.787
4 | 1.141 | 0.00834 | -0.114 | 136.912
4.5 | 1.198 | 0.00848 | -0.116 | 141.247
5 | 1.254 | 0.01106 | -0.117 | 113.385
5.5 | 1.311 | 0.00977 | -0.118 | 134.094
6 | 1.367 | 0.01017 | -0.12 | 134.353
6.5 | 1.422 | 0.01045 | -0.121 | 136.03
7 | 1.477 | 0.01086 | -0.122 | 135.983
7.5 | 1.531 | 0.01131 | -0.124 | 135.313
8 | 1.584 | 0.0119 | -0.125 | 133.14
8.5 | 1.637 | 0.01256 | -0.126 | 130.346
9 | 1.689 | 0.01325 | -0.127 | 127.443
9.5 | 1.74 | 0.01404 | -0.128 | 123.955
10 | 1.791 | 0.01504 | -0.129 | 119.077
10.5 | 1.84 | 0.01562 | -0.13 | 117.767
11 | 1.888 | 0.01657 | -0.131 | 113.93
11.5 | 1.935 | 0.01739 | -0.132 | 111.274
12 | 1.981 | 0.01551 | -0.133 | 127.687
12.5 | 2.025 | 0.01617 | -0.135 | 125.291
13 | 2.055 | 0.01679 | -0.136 | 122.41
13.5 | 2.077 | 0.01775 | -0.137 | 117.027
14 | 2.092 | 0.01849 | -0.138 | 113.18
14.5 | 2.102 | 0.01975 | -0.139 | 106.43
15 | 2.064 | 0.02574 | -0.137 | 80.166
15.5 | 2.04 | 0.02859 | -0.136 | 71.365
16 | 2.007 | 0.03282 | -0.135 | 61.132
16.5 | 1.98 | 0.03596 | -0.135 | 55.061
17 | 1.955 | 0.03828 | -0.135 | 51.057
17.5 | 1.92 | 0.04185 | -0.135 | 45.871
18 | 1.867 | 0.04984 | -0.133 | 37.456
18.5 | 1.832 | 0.05154 | -0.134 | 35.541
19 | 1.785 | 0.05659 | -0.133 | 31.553
19.5 | 1.734 | 0.06268 | -0.133 | 27.669

## 98. Re 8M Mach 0.00 (2)
BIGFOIL.COM POLAR EXPORT
goe300
GOE 300 (FRIEDRICHSHAFEN G20) |  |  |  | Cl Max: | 2.031 | at alpha= | 18 | deg
XFOIL ncrit=9 |  |  |  | L/D Max: | 173.661 | at alpha= | 7 | deg
Re: | 8000000 |  |  | Cd Min: | 0.23651 | at alpha= | -20 | deg
Mach: | 0 |  |  | Cl=0 at alpha= | -4.8002 | deg
|  |  |  | @ Cl=0.1, Cd= | 0.0058156
|  |  |  | @ Cl=0.4, Cd= | 0.0057504
|  |  |  | @ Cl=0.6, Cd= | 0.0061347
alpha (deg) | Cl | Cd | Cm | Cl/Cd
-20 | -0.6239 | 0.23651 | 0.0418 | -2.6379
-19.5 | -0.6074 | 0.22964 | 0.0378 | -2.645
-19 | -0.5898 | 0.22359 | 0.034 | -2.6379
-18.5 | -0.5734 | 0.21656 | 0.0302 | -2.6478
-18 | -0.5587 | 0.20884 | 0.0264 | -2.6753
-17.5 | -0.351 | 0.17015 | -0.0053 | -2.0629
-17 | -0.5325 | 0.19314 | 0.0189 | -2.7571
-16.5 | -0.5154 | 0.18734 | 0.0157 | -2.7511
-16 | -0.4987 | 0.18147 | 0.0126 | -2.7481
-15.5 | -0.4831 | 0.17539 | 0.0096 | -2.7544
-15 | -0.4965 | 0.15904 | 0.004 | -3.1219
-14.5 | -0.5438 | 0.13644 | -0.0054 | -3.9856
-14 | -0.5545 | 0.12493 | -0.0112 | -4.4385
-13.5 | -0.5608 | 0.11493 | -0.0165 | -4.8795
-13 | -0.5561 | 0.10747 | -0.0206 | -5.1745
-12.5 | -0.5485 | 0.10086 | -0.0243 | -5.4382
-12 | -0.5607 | 0.09108 | -0.0301 | -6.1561
-11.5 | -0.5541 | 0.08457 | -0.0345 | -6.552
-10 | -0.5841 | 0.01051 | -0.0983 | -55.5756
-9.5 | -0.53 | 0.0095 | -0.098 | -55.7895
-9 | -0.4749 | 0.00891 | -0.0976 | -53.2997
-8.5 | -0.419 | 0.00849 | -0.0972 | -49.3522
-8 | -0.3632 | 0.008 | -0.0969 | -45.4
-7.5 | -0.3071 | 0.00755 | -0.0966 | -40.6755
-7 | -0.2505 | 0.00729 | -0.0963 | -34.3621
-6.5 | -0.1939 | 0.00697 | -0.0961 | -27.8192
-6 | -0.137 | 0.00672 | -0.0959 | -20.3869
-5.5 | -0.0801 | 0.00644 | -0.0957 | -12.4379
-5 | -0.0229 | 0.00622 | -0.0955 | -3.6817
-4.5 | 0.0344 | 0.00601 | -0.0954 | 5.7238
-4 | 0.0917 | 0.00583 | -0.0952 | 15.729
-3.5 | 0.1493 | 0.00573 | -0.0952 | 26.0558
-3 | 0.2069 | 0.00565 | -0.0951 | 36.6195
-2.5 | 0.2646 | 0.00564 | -0.0951 | 46.9149
-2 | 0.322 | 0.00561 | -0.095 | 57.3975
-1.5 | 0.3791 | 0.00568 | -0.0949 | 66.743
-1 | 0.4355 | 0.00587 | -0.0948 | 74.1908
-0.5 | 0.492 | 0.00604 | -0.0947 | 81.457
0 | 0.5489 | 0.00609 | -0.0947 | 90.1314
0.5 | 0.6061 | 0.00614 | -0.0947 | 98.7134
1 | 0.6632 | 0.00621 | -0.0947 | 106.7955
1.5 | 0.7204 | 0.00625 | -0.0948 | 115.264
2 | 0.7772 | 0.00634 | -0.0948 | 122.5868
2.5 | 0.8342 | 0.00639 | -0.0949 | 130.5477
3 | 0.8906 | 0.00651 | -0.095 | 136.8049
3.5 | 0.947 | 0.00662 | -0.0951 | 143.0514
4 | 1.0024 | 0.00683 | -0.095 | 146.7643
4.5 | 1.0532 | 0.0076 | -0.0943 | 138.5789
5 | 1.1081 | 0.00784 | -0.0942 | 141.3393
5.5 | 1.1629 | 0.00806 | -0.0942 | 144.2804
6 | 1.2147 | 0.00706 | -0.094 | 172.0538
6.5 | 1.2693 | 0.00732 | -0.094 | 173.4016
7 | 1.3233 | 0.00762 | -0.0938 | 173.6614
7.5 | 1.3769 | 0.00793 | -0.0937 | 173.6318
8 | 1.43 | 0.00827 | -0.0935 | 172.9141
8.5 | 1.48 | 0.00889 | -0.0929 | 166.4792
9 | 1.5281 | 0.00965 | -0.092 | 158.3523
9.5 | 1.5712 | 0.01082 | -0.0904 | 145.2126
10 | 1.6156 | 0.01176 | -0.089 | 137.381
10.5 | 1.6618 | 0.01245 | -0.0879 | 133.4779
11 | 1.7075 | 0.01311 | -0.0868 | 130.2441
11.5 | 1.7521 | 0.01377 | -0.0855 | 127.2404
12 | 1.7939 | 0.01455 | -0.0839 | 123.2921
12.5 | 1.8342 | 0.01531 | -0.082 | 119.804
13 | 1.8674 | 0.01623 | -0.079 | 115.0585
13.5 | 1.8963 | 0.01716 | -0.0753 | 110.507
14 | 1.9223 | 0.01836 | -0.0717 | 104.7004
14.5 | 1.9451 | 0.0199 | -0.0681 | 97.7437
15 | 1.9674 | 0.02164 | -0.065 | 90.915
15.5 | 1.9881 | 0.02365 | -0.0621 | 84.0634
16 | 2.0047 | 0.02616 | -0.0595 | 76.6323
16.5 | 2.0163 | 0.02929 | -0.057 | 68.8392
17 | 2.0233 | 0.03309 | -0.0549 | 61.1454
17.5 | 2.0287 | 0.03733 | -0.0534 | 54.345
18 | 2.031 | 0.04211 | -0.0523 | 48.2308
18.5 | 2.0294 | 0.04764 | -0.0518 | 42.5987
19 | 2.0217 | 0.05409 | -0.0517 | 37.3766
19.5 | 2.01 | 0.06125 | -0.052 | 32.8163
20 | 1.9911 | 0.06953 | -0.0529 | 28.6366

## 99. Re 8M Mach 0.10 (1)
BIGFOIL.COM POLAR EXPORT
goe300
GOE 300 (FRIEDRICHSHAFEN G20) |  |  |  | Cl Max: | 2.099 | at alpha= | 14.5 | deg
JavaFoil+Calcfoil stall+Eppler ext transition |  |  |  | L/D Max: | 141.523 | at alpha= | 4.5 | deg
Re: | 8000000 |  |  | Cd Min: | 0.00543 | at alpha= | -5 | deg
Mach: | 0.1 |  |  | Cl=0 at alpha= | -6.44 | deg
|  |  |  | @ Cl=0.1, Cd= | 0.0055382
|  |  |  | @ Cl=0.4, Cd= | 0.0058678
|  |  |  | @ Cl=0.6, Cd= | 0.0064449
alpha (deg) | Cl | Cd | Cm | Cl/Cd
-20 | -0.387 | 0.16596 | -0.021 | -2.33
-19.5 | -0.397 | 0.15968 | -0.022 | -2.485
-19 | -0.406 | 0.15089 | -0.023 | -2.693
-18.5 | -0.415 | 0.14449 | -0.024 | -2.872
-18 | -0.423 | 0.13648 | -0.025 | -3.096
-17.5 | -0.429 | 0.12974 | -0.026 | -3.307
-17 | -0.434 | 0.12298 | -0.027 | -3.529
-16.5 | -0.437 | 0.1175 | -0.028 | -3.722
-16 | -0.439 | 0.11089 | -0.029 | -3.958
-15.5 | -0.438 | 0.10535 | -0.03 | -4.162
-15 | -0.436 | 0.09977 | -0.031 | -4.368
-14.5 | -0.431 | 0.09419 | -0.032 | -4.574
-14 | -0.423 | 0.08866 | -0.034 | -4.775
-13.5 | -0.413 | 0.08351 | -0.035 | -4.948
-13 | -0.4 | 0.07876 | -0.036 | -5.083
-12.5 | -0.385 | 0.07418 | -0.037 | -5.184
-12 | -0.366 | 0.07004 | -0.038 | -5.222
-11.5 | -0.344 | 0.0656 | -0.04 | -5.25
-11 | -0.32 | 0.06178 | -0.041 | -5.184
-10.5 | -0.293 | 0.05804 | -0.043 | -5.057
-10 | -0.264 | 0.05435 | -0.044 | -4.862
-9.5 | -0.233 | 0.0506 | -0.046 | -4.6
-9 | -0.199 | 0.04723 | -0.047 | -4.217
-8.5 | -0.164 | 0.04361 | -0.049 | -3.753
-8 | -0.127 | 0.04002 | -0.052 | -3.164
-7.5 | -0.088 | 0.03722 | -0.054 | -2.355
-7 | -0.047 | 0.03448 | -0.056 | -1.371
-6.5 | -0.006 | 0.03239 | -0.058 | -0.171
-6 | 0.044 | 0.0055 | -0.085 | 7.959
-5.5 | 0.095 | 0.00555 | -0.086 | 17.081
-5 | 0.146 | 0.00543 | -0.088 | 26.951
-4.5 | 0.199 | 0.00549 | -0.09 | 36.189
-4 | 0.251 | 0.00545 | -0.091 | 46.137
-3.5 | 0.304 | 0.00545 | -0.093 | 55.858
-3 | 0.358 | 0.00579 | -0.094 | 61.765
-2.5 | 0.412 | 0.00589 | -0.096 | 69.906
-2 | 0.466 | 0.00604 | -0.097 | 77.118
-1.5 | 0.521 | 0.00631 | -0.099 | 82.506
-1 | 0.576 | 0.00641 | -0.1 | 89.836
-0.5 | 0.631 | 0.00649 | -0.102 | 97.093
0 | 0.696 | 0.00646 | -0.104 | 107.616
0.5 | 0.751 | 0.00661 | -0.105 | 113.705
1 | 0.807 | 0.0067 | -0.106 | 120.504
1.5 | 0.864 | 0.00678 | -0.108 | 127.34
2 | 0.92 | 0.00693 | -0.109 | 132.864
2.5 | 0.977 | 0.00769 | -0.111 | 126.958
3 | 1.033 | 0.00787 | -0.112 | 131.225
3.5 | 1.09 | 0.00814 | -0.114 | 133.932
4 | 1.147 | 0.00837 | -0.115 | 137.051
4.5 | 1.204 | 0.00851 | -0.116 | 141.523
5 | 1.261 | 0.01112 | -0.118 | 113.386
5.5 | 1.317 | 0.00985 | -0.119 | 133.72
6 | 1.373 | 0.01021 | -0.12 | 134.557
6.5 | 1.429 | 0.01063 | -0.122 | 134.417
7 | 1.483 | 0.01094 | -0.123 | 135.55
7.5 | 1.538 | 0.01139 | -0.124 | 135.036
8 | 1.591 | 0.01199 | -0.125 | 132.699
8.5 | 1.644 | 0.01267 | -0.127 | 129.728
9 | 1.696 | 0.01336 | -0.128 | 126.953
9.5 | 1.748 | 0.01416 | -0.129 | 123.428
10 | 1.798 | 0.01516 | -0.13 | 118.609
10.5 | 1.847 | 0.0161 | -0.131 | 114.742
11 | 1.895 | 0.01687 | -0.132 | 112.344
11.5 | 1.942 | 0.01758 | -0.133 | 110.441
12 | 1.987 | 0.01567 | -0.134 | 126.807
12.5 | 2.031 | 0.01634 | -0.135 | 124.268
13 | 2.059 | 0.01699 | -0.136 | 121.238
13.5 | 2.079 | 0.01798 | -0.137 | 115.62
14 | 2.092 | 0.01876 | -0.138 | 111.546
14.5 | 2.099 | 0.02018 | -0.139 | 104.033
15 | 2.049 | 0.02674 | -0.137 | 76.632
15.5 | 2.018 | 0.02999 | -0.136 | 67.289
16 | 1.987 | 0.03413 | -0.135 | 58.223
16.5 | 1.956 | 0.0378 | -0.135 | 51.75
17 | 1.926 | 0.04021 | -0.135 | 47.886
17.5 | 1.886 | 0.0439 | -0.135 | 42.959
18 | 1.835 | 0.0493 | -0.134 | 37.229
18.5 | 1.785 | 0.05424 | -0.134 | 32.908
19 | 1.731 | 0.0606 | -0.133 | 28.562
19.5 | 1.672 | 0.06757 | -0.132 | 24.744

## 100. Re 8M Mach 0.10 (2)
BIGFOIL.COM POLAR EXPORT
goe300
GOE 300 (FRIEDRICHSHAFEN G20) |  |  |  | Cl Max: | 2.0235 | at alpha= | 17.5 | deg
XFOIL ncrit=9 |  |  |  | L/D Max: | 173.664 | at alpha= | 7 | deg
Re: | 8000000 |  |  | Cd Min: | 0.23033 | at alpha= | -19.5 | deg
Mach: | 0.1 |  |  | Cl=0 at alpha= | -4.7932 | deg
|  |  |  | @ Cl=0.1, Cd= | 0.0058441
|  |  |  | @ Cl=0.4, Cd= | 0.0057532
|  |  |  | @ Cl=0.6, Cd= | 0.0061433
alpha (deg) | Cl | Cd | Cm | Cl/Cd
-19.5 | -0.6083 | 0.23033 | 0.038 | -2.641
-19 | -0.5906 | 0.22418 | 0.0342 | -2.6345
-18.5 | -0.5733 | 0.21775 | 0.0304 | -2.6328
-18 | -0.557 | 0.21061 | 0.0267 | -2.6447
-17 | -0.5324 | 0.19363 | 0.0189 | -2.7496
-15 | -0.4943 | 0.15988 | 0.004 | -3.0917
-14.5 | -0.4795 | 0.15391 | 0.0012 | -3.1155
-14 | -0.5289 | 0.13116 | -0.0084 | -4.0325
-13.5 | -0.5406 | 0.11958 | -0.0143 | -4.5208
-13 | -0.5479 | 0.10947 | -0.0199 | -5.005
-12 | -0.5497 | 0.09344 | -0.0289 | -5.8829
-11.5 | -0.5455 | 0.08641 | -0.0336 | -6.3129
-11 | -0.5395 | 0.0797 | -0.039 | -6.7691
-10.5 | -0.5316 | 0.06657 | -0.0575 | -7.9856
-10 | -0.588 | 0.01219 | -0.0999 | -48.2363
-9.5 | -0.536 | 0.01012 | -0.0995 | -52.9644
-9 | -0.4808 | 0.00927 | -0.099 | -51.8662
-8.5 | -0.4244 | 0.00873 | -0.0986 | -48.614
-8 | -0.3677 | 0.00827 | -0.0981 | -44.4619
-7.5 | -0.3111 | 0.0077 | -0.0978 | -40.4026
-7 | -0.2539 | 0.00738 | -0.0974 | -34.4038
-6.5 | -0.1967 | 0.00709 | -0.097 | -27.7433
-6 | -0.1392 | 0.00677 | -0.0968 | -20.5613
-5.5 | -0.0817 | 0.0065 | -0.0965 | -12.5692
-5 | -0.0239 | 0.00627 | -0.0963 | -3.8118
-4.5 | 0.0339 | 0.00605 | -0.0961 | 5.6033
-4 | 0.0916 | 0.00586 | -0.0959 | 15.6314
-3.5 | 0.1497 | 0.00575 | -0.0958 | 26.0348
-3 | 0.2077 | 0.00566 | -0.0957 | 36.6961
-2.5 | 0.2658 | 0.00565 | -0.0956 | 47.0442
-2 | 0.3237 | 0.00562 | -0.0956 | 57.5979
-1.5 | 0.3811 | 0.00569 | -0.0955 | 66.9772
-1 | 0.4379 | 0.00588 | -0.0953 | 74.4728
-0.5 | 0.4948 | 0.00606 | -0.0952 | 81.6502
0 | 0.5521 | 0.00611 | -0.0951 | 90.3601
0.5 | 0.6097 | 0.00615 | -0.0952 | 99.1382
1 | 0.6671 | 0.00622 | -0.0952 | 107.2508
1.5 | 0.7247 | 0.00626 | -0.0953 | 115.7668
2 | 0.7819 | 0.00636 | -0.0953 | 122.9403
2.5 | 0.8392 | 0.0064 | -0.0954 | 131.125
3 | 0.8961 | 0.00652 | -0.0954 | 137.4387
3.5 | 0.9528 | 0.00664 | -0.0955 | 143.494
4 | 1.0086 | 0.00685 | -0.0954 | 147.2409
4.5 | 1.0596 | 0.00764 | -0.0947 | 138.6911
5 | 1.115 | 0.00787 | -0.0946 | 141.6773
5.5 | 1.1702 | 0.0081 | -0.0945 | 144.4691
6 | 1.2225 | 0.00709 | -0.0943 | 172.426
6.5 | 1.2775 | 0.00736 | -0.0942 | 173.5734
7 | 1.332 | 0.00767 | -0.094 | 173.6636
7.5 | 1.386 | 0.00799 | -0.0938 | 173.4668
8 | 1.4397 | 0.00833 | -0.0936 | 172.8331
8.5 | 1.49 | 0.00896 | -0.0929 | 166.2946
9 | 1.5384 | 0.00974 | -0.0919 | 157.9466
9.5 | 1.5801 | 0.01106 | -0.0899 | 142.8662
10 | 1.6258 | 0.01192 | -0.0885 | 136.3926
10.5 | 1.6725 | 0.0126 | -0.0874 | 132.7381
11 | 1.718 | 0.0133 | -0.086 | 129.1729
11.5 | 1.7626 | 0.014 | -0.0846 | 125.9
12 | 1.8044 | 0.01478 | -0.0827 | 122.0839
12.5 | 1.8434 | 0.01562 | -0.0805 | 118.0154
13 | 1.8734 | 0.01656 | -0.0766 | 113.128
13.5 | 1.902 | 0.01762 | -0.0729 | 107.9455
14 | 1.9268 | 0.019 | -0.0692 | 101.4105
14.5 | 1.9488 | 0.02074 | -0.0656 | 93.9634
15 | 1.9717 | 0.0226 | -0.0627 | 87.2434
15.5 | 1.9907 | 0.02491 | -0.0598 | 79.9157
16 | 2.0044 | 0.02784 | -0.0571 | 71.9971
16.5 | 2.014 | 0.03141 | -0.0548 | 64.1197
17 | 2.0193 | 0.03563 | -0.053 | 56.6742
17.5 | 2.0235 | 0.0402 | -0.0517 | 50.3358
18 | 2.0228 | 0.04564 | -0.051 | 44.3208
18.5 | 2.0173 | 0.05181 | -0.0506 | 38.9365
19 | 2.0054 | 0.05905 | -0.0508 | 33.961
19.5 | 1.9884 | 0.06704 | -0.0515 | 29.6599
20 | 1.9668 | 0.07588 | -0.0526 | 25.9199

## 101. Re 8M Mach 0.25 (1)
BIGFOIL.COM POLAR EXPORT
goe300
GOE 300 (FRIEDRICHSHAFEN G20) |  |  |  | Cl Max: | 2.081 | at alpha= | 13.5 | deg
JavaFoil+Calcfoil stall+Eppler ext transition |  |  |  | L/D Max: | 143.016 | at alpha= | 4.5 | deg
Re: | 8000000 |  |  | Cd Min: | 0.00536 | at alpha= | -4 | deg
Mach: | 0.25 |  |  | Cl=0 at alpha= | -6.4318 | deg
|  |  |  | @ Cl=0.1, Cd= | 0.0054694
|  |  |  | @ Cl=0.4, Cd= | 0.0057913
|  |  |  | @ Cl=0.6, Cd= | 0.0064196
alpha (deg) | Cl | Cd | Cm | Cl/Cd
-18.5 | -0.154 | 0.17365 | -0.023 | -0.89
-18 | -0.193 | 0.176 | -0.023 | -1.096
-17.5 | -0.226 | 0.15982 | -0.025 | -1.413
-17 | -0.255 | 0.1448 | -0.026 | -1.761
-16.5 | -0.281 | 0.13422 | -0.027 | -2.092
-16 | -0.303 | 0.12536 | -0.028 | -2.421
-15.5 | -0.323 | 0.11675 | -0.03 | -2.764
-15 | -0.338 | 0.1094 | -0.031 | -3.092
-14.5 | -0.35 | 0.10214 | -0.032 | -3.426
-14 | -0.358 | 0.09612 | -0.033 | -3.72
-13.5 | -0.361 | 0.08941 | -0.034 | -4.035
-13 | -0.36 | 0.08379 | -0.035 | -4.291
-12.5 | -0.354 | 0.07884 | -0.037 | -4.488
-12 | -0.344 | 0.07396 | -0.038 | -4.648
-11.5 | -0.329 | 0.06913 | -0.039 | -4.764
-11 | -0.311 | 0.06475 | -0.041 | -4.801
-10.5 | -0.288 | 0.0601 | -0.043 | -4.799
-10 | -0.262 | 0.05604 | -0.044 | -4.681
-9.5 | -0.233 | 0.05234 | -0.046 | -4.447
-9 | -0.2 | 0.04862 | -0.048 | -4.122
-8.5 | -0.165 | 0.04502 | -0.05 | -3.676
-8 | -0.128 | 0.04146 | -0.052 | -3.094
-7.5 | -0.089 | 0.03874 | -0.054 | -2.298
-7 | -0.048 | 0.03589 | -0.056 | -1.34
-6.5 | -0.006 | 0.03352 | -0.058 | -0.168
-6 | 0.038 | 0.03093 | -0.061 | 1.223
-5.5 | 0.097 | 0.00547 | -0.089 | 17.744
-5 | 0.15 | 0.00546 | -0.09 | 27.495
-4.5 | 0.204 | 0.00542 | -0.092 | 37.544
-4 | 0.258 | 0.00536 | -0.094 | 48.064
-3.5 | 0.312 | 0.00539 | -0.095 | 57.896
-3 | 0.367 | 0.00575 | -0.097 | 63.793
-2.5 | 0.423 | 0.00582 | -0.098 | 72.553
-2 | 0.478 | 0.00606 | -0.1 | 78.895
-1.5 | 0.534 | 0.00629 | -0.102 | 84.961
-1 | 0.591 | 0.00641 | -0.103 | 92.125
-0.5 | 0.647 | 0.00647 | -0.105 | 100.126
0 | 0.715 | 0.00645 | -0.106 | 110.879
0.5 | 0.772 | 0.00655 | -0.108 | 117.893
1 | 0.83 | 0.00665 | -0.109 | 124.673
1.5 | 0.887 | 0.00678 | -0.111 | 130.899
2 | 0.945 | 0.00684 | -0.112 | 138.19
2.5 | 1.003 | 0.00767 | -0.114 | 130.764
3 | 1.061 | 0.00791 | -0.115 | 134.232
3.5 | 1.12 | 0.00809 | -0.117 | 138.408
4 | 1.178 | 0.00836 | -0.118 | 140.91
4.5 | 1.236 | 0.00864 | -0.119 | 143.016
5 | 1.294 | 0.01152 | -0.121 | 112.354
5.5 | 1.352 | 0.01023 | -0.122 | 132.177
6 | 1.409 | 0.01055 | -0.124 | 133.571
6.5 | 1.466 | 0.01102 | -0.125 | 133.021
7 | 1.521 | 0.01137 | -0.126 | 133.801
7.5 | 1.576 | 0.01184 | -0.127 | 133.07
8 | 1.63 | 0.01266 | -0.129 | 128.775
8.5 | 1.683 | 0.01343 | -0.13 | 125.33
9 | 1.735 | 0.01425 | -0.131 | 121.707
9.5 | 1.786 | 0.01531 | -0.132 | 116.647
10 | 1.835 | 0.01618 | -0.133 | 113.382
10.5 | 1.883 | 0.01715 | -0.134 | 109.745
11 | 1.929 | 0.01799 | -0.135 | 107.227
11.5 | 1.973 | 0.01903 | -0.137 | 103.665
12 | 2.015 | 0.01669 | -0.138 | 120.789
12.5 | 2.056 | 0.01818 | -0.139 | 113.062
13 | 2.075 | 0.01858 | -0.14 | 111.676
13.5 | 2.081 | 0.01963 | -0.141 | 106.023
14 | 2.027 | 0.02578 | -0.139 | 78.621
14.5 | 1.986 | 0.02968 | -0.137 | 66.927
15 | 1.946 | 0.03377 | -0.137 | 57.617
15.5 | 1.889 | 0.03922 | -0.136 | 48.157
16 | 1.826 | 0.04477 | -0.135 | 40.777
16.5 | 1.753 | 0.05145 | -0.134 | 34.069
17 | 1.678 | 0.05606 | -0.134 | 29.935
17.5 | 1.579 | 0.06913 | -0.131 | 22.84
18 | 1.495 | 0.07235 | -0.132 | 20.659
18.5 | 1.385 | 0.08638 | -0.129 | 16.038

## 102. Re 8M Mach 0.25 (2)
BIGFOIL.COM POLAR EXPORT
goe300
GOE 300 (FRIEDRICHSHAFEN G20) |  |  |  | Cl Max: | 1.2678 | at alpha= | 6 | deg
XFOIL ncrit=9 |  |  |  | L/D Max: | 167.921 | at alpha= | 6 | deg
Re: | 8000000 |  |  | Cd Min: | 0.2346 | at alpha= | -19.5 | deg
Mach: | 0.25 |  |  | Cl=0 at alpha= | -4.7496 | deg
|  |  |  | @ Cl=0.1, Cd= | 0.0059574
|  |  |  | @ Cl=0.4, Cd= | 0.0058082
|  |  |  | @ Cl=0.6, Cd= | 0.0062053
alpha (deg) | Cl | Cd | Cm | Cl/Cd
-19.5 | -0.6135 | 0.2346 | 0.039 | -2.6151
-19 | -0.5956 | 0.22766 | 0.0349 | -2.6162
-18.5 | -0.5771 | 0.22118 | 0.031 | -2.6092
-18 | -0.559 | 0.21439 | 0.0272 | -2.6074
-16.5 | -0.5143 | 0.19049 | 0.0156 | -2.6999
-16 | -0.4965 | 0.18431 | 0.0123 | -2.6938
-15.5 | -0.4788 | 0.17827 | 0.0091 | -2.6858
-15 | -0.4618 | 0.17217 | 0.0061 | -2.6822
-14.5 | -0.4471 | 0.1651 | 0.0029 | -2.7081
-14 | -0.3 | 0.13865 | -0.0197 | -2.1637
-13.5 | -0.4376 | 0.14541 | -0.0047 | -3.0094
-13 | -0.4223 | 0.13928 | -0.0075 | -3.032
-12.5 | -0.4717 | 0.11824 | -0.0166 | -3.9893
-12 | -0.4789 | 0.10838 | -0.0215 | -4.4187
-11.5 | -0.4733 | 0.10105 | -0.0254 | -4.6838
-11 | -0.478 | 0.09188 | -0.0312 | -5.2024
-10.5 | -0.4709 | 0.08505 | -0.0357 | -5.5367
-10 | -0.4745 | 0.07564 | -0.0452 | -6.2731
-9.5 | -0.4493 | 0.06741 | -0.0567 | -6.6652
-9 | -0.4222 | 0.05523 | -0.0735 | -7.6444
-8.5 | -0.3858 | 0.04269 | -0.0879 | -9.0372
-8 | -0.3916 | 0.01068 | -0.1052 | -36.6667
-7.5 | -0.3331 | 0.00921 | -0.1044 | -36.1672
-7 | -0.2732 | 0.00831 | -0.1035 | -32.8761
-6.5 | -0.2128 | 0.00769 | -0.1027 | -27.6723
-6 | -0.1519 | 0.00728 | -0.1019 | -20.8654
-5.5 | -0.0912 | 0.00687 | -0.1013 | -13.2751
-5 | -0.0304 | 0.00653 | -0.1007 | -4.6554
-4.5 | 0.0303 | 0.00624 | -0.1002 | 4.8558
-4 | 0.0909 | 0.00598 | -0.0998 | 15.2007
-3.5 | 0.1514 | 0.00583 | -0.0994 | 25.9691
-3 | 0.212 | 0.00573 | -0.0991 | 36.9983
-2.5 | 0.2725 | 0.0057 | -0.0989 | 47.807
-2 | 0.3326 | 0.0057 | -0.0987 | 58.3509
-1.5 | 0.3921 | 0.00578 | -0.0984 | 67.8374
-1 | 0.4509 | 0.00599 | -0.0981 | 75.2755
-0.5 | 0.51 | 0.00615 | -0.0979 | 82.9268
0 | 0.5695 | 0.00619 | -0.0978 | 92.0032
0.5 | 0.6292 | 0.00622 | -0.0978 | 101.1576
1 | 0.6889 | 0.00627 | -0.0978 | 109.8724
1.5 | 0.7485 | 0.00633 | -0.0978 | 118.2464
2 | 0.8079 | 0.00641 | -0.0978 | 126.0374
2.5 | 0.8671 | 0.0065 | -0.0978 | 133.4
3 | 0.9264 | 0.00659 | -0.0978 | 140.5766
3.5 | 0.9851 | 0.00675 | -0.0977 | 145.9407
4 | 1.0394 | 0.00739 | -0.097 | 140.6495
4.5 | 1.0952 | 0.00786 | -0.0965 | 139.3384
5 | 1.1533 | 0.00805 | -0.0963 | 143.2671
5.5 | 1.2109 | 0.0083 | -0.096 | 145.8916
6 | 1.2678 | 0.00755 | -0.0961 | 167.9205

## 103. Re 8M Mach 0.50 (1)
BIGFOIL.COM POLAR EXPORT
goe300
GOE 300 (FRIEDRICHSHAFEN G20) |  |  |  | Cl Max: | 1.844 | at alpha= | 10 | deg
JavaFoil+Calcfoil stall+Eppler ext transition |  |  |  | L/D Max: | 141.816 | at alpha= | 4.5 | deg
Re: | 8000000 |  |  | Cd Min: | 0.0054 | at alpha= | -4 | deg
Mach: | 0.5 |  |  | Cl=0 at alpha= | -6.4362 | deg
|  |  |  | @ Cl=0.1, Cd= | 0.032181
|  |  |  | @ Cl=0.4, Cd= | 0.0057888
|  |  |  | @ Cl=0.6, Cd= | 0.0064119
alpha (deg) | Cl | Cd | Cm | Cl/Cd
-20 | -0.599 | 0.15329 | -0.027 | -3.908
-19.5 | -0.579 | 0.15365 | -0.029 | -3.766
-19 | -0.558 | 0.1442 | -0.03 | -3.871
-18.5 | -0.538 | 0.13907 | -0.031 | -3.866
-18 | -0.517 | 0.13315 | -0.031 | -3.88
-17.5 | -0.496 | 0.1279 | -0.032 | -3.875
-17 | -0.474 | 0.12537 | -0.033 | -3.783
-16.5 | -0.453 | 0.12032 | -0.033 | -3.761
-16 | -0.431 | 0.11644 | -0.034 | -3.703
-15.5 | -0.41 | 0.11183 | -0.034 | -3.663
-15 | -0.388 | 0.10948 | -0.035 | -3.547
-14.5 | -0.367 | 0.10449 | -0.036 | -3.51
-14 | -0.345 | 0.10054 | -0.037 | -3.433
-13.5 | -0.323 | 0.09552 | -0.038 | -3.386
-13 | -0.302 | 0.09214 | -0.039 | -3.273
-12.5 | -0.28 | 0.08881 | -0.04 | -3.147
-12 | -0.257 | 0.08644 | -0.041 | -2.977
-11.5 | -0.235 | 0.09559 | -0.04 | -2.454
-11 | -0.212 | 0.07915 | -0.042 | -2.684
-10.5 | -0.19 | 0.07646 | -0.043 | -2.482
-10 | -0.167 | 0.08121 | -0.044 | -2.057
-9.5 | -0.144 | 0.07389 | -0.045 | -1.95
-9 | -0.121 | 0.06962 | -0.046 | -1.737
-8.5 | -0.125 | 0.05948 | -0.048 | -2.097
-8 | -0.124 | 0.04998 | -0.05 | -2.473
-7.5 | -0.092 | 0.04359 | -0.055 | -2.102
-7 | -0.051 | 0.04027 | -0.057 | -1.267
-6.5 | -0.006 | 0.03773 | -0.06 | -0.161
-6 | 0.041 | 0.03478 | -0.062 | 1.173
-5.5 | 0.089 | 0.03274 | -0.064 | 2.717
-5 | 0.139 | 0.0302 | -0.068 | 4.591
-4.5 | 0.19 | 0.02744 | -0.072 | 6.922
-4 | 0.286 | 0.0054 | -0.105 | 52.913
-3.5 | 0.347 | 0.00545 | -0.106 | 63.646
-3 | 0.408 | 0.00584 | -0.108 | 69.895
-2.5 | 0.471 | 0.006 | -0.11 | 78.445
-2 | 0.533 | 0.00617 | -0.112 | 86.388
-1.5 | 0.596 | 0.0064 | -0.114 | 93.161
-1 | 0.66 | 0.00659 | -0.115 | 100.151
-0.5 | 0.723 | 0.00672 | -0.117 | 107.512
0 | 0.798 | 0.00672 | -0.119 | 118.803
0.5 | 0.862 | 0.00688 | -0.12 | 125.359
1 | 0.926 | 0.007 | -0.122 | 132.308
1.5 | 0.99 | 0.00715 | -0.124 | 138.524
2 | 1.055 | 0.00809 | -0.126 | 130.34
2.5 | 1.119 | 0.0084 | -0.127 | 133.264
3 | 1.183 | 0.00863 | -0.129 | 137.065
3.5 | 1.248 | 0.00899 | -0.13 | 138.829
4 | 1.312 | 0.00939 | -0.132 | 139.665
4.5 | 1.375 | 0.0097 | -0.134 | 141.816
5 | 1.439 | 0.0138 | -0.135 | 104.268
5.5 | 1.501 | 0.01196 | -0.137 | 125.493
6 | 1.562 | 0.01264 | -0.138 | 123.593
6.5 | 1.62 | 0.01321 | -0.14 | 122.618
7 | 1.676 | 0.01413 | -0.141 | 118.613
7.5 | 1.729 | 0.01538 | -0.143 | 112.383
8 | 1.778 | 0.01663 | -0.144 | 106.886
8.5 | 1.822 | 0.01847 | -0.145 | 98.653
9 | 1.821 | 0.02054 | -0.143 | 88.667
9.5 | 1.841 | 0.0226 | -0.143 | 81.449
10 | 1.844 | 0.02532 | -0.143 | 72.812
10.5 | 1.832 | 0.02879 | -0.143 | 63.627
11 | 1.803 | 0.03157 | -0.143 | 57.106
11.5 | 1.723 | 0.03768 | -0.142 | 45.715
12 | 1.52 | 0.04668 | -0.14 | 32.566
12.5 | 1.101 | 0.06985 | -0.131 | 15.756
13 | 1.119 | 0.07928 | -0.129 | 14.112
13.5 | 1.128 | 0.09595 | -0.123 | 11.754
14 | 1.163 | 0.0877 | -0.126 | 13.266
14.5 | 1.197 | 0.09138 | -0.128 | 13.096
15 | 1.232 | 0.09347 | -0.13 | 13.176

## 104. Re 8M Mach 0.50 (2)
BIGFOIL.COM POLAR EXPORT
goe300
GOE 300 (FRIEDRICHSHAFEN G20) |  |  |  | Cl Max: | 1.9335 | at alpha= | 11.5 | deg
XFOIL ncrit=9 |  |  |  | L/D Max: | 173.594 | at alpha= | 6.5 | deg
Re: | 8000000 |  |  | Cd Min: | 0.26185 | at alpha= | -20 | deg
Mach: | 0.5 |  |  | Cl=0 at alpha= | -4.7774 | deg
|  |  |  | @ Cl=0.1, Cd= | 0.0070674
|  |  |  | @ Cl=0.4, Cd= | 0.0061709
|  |  |  | @ Cl=0.6, Cd= | 0.0064618
alpha (deg) | Cl | Cd | Cm | Cl/Cd
-20 | -0.6717 | 0.26185 | 0.049 | -2.5652
-19.5 | -0.6481 | 0.2547 | 0.0441 | -2.5446
-19 | -0.6248 | 0.24695 | 0.0392 | -2.5301
-18.5 | -0.602 | 0.2388 | 0.0344 | -2.5209
-18 | -0.5797 | 0.2306 | 0.0298 | -2.5139
-17.5 | -0.5577 | 0.22237 | 0.0252 | -2.508
-17 | -0.5351 | 0.21469 | 0.0208 | -2.4924
-16.5 | -0.5137 | 0.2063 | 0.0164 | -2.4901
-16 | -0.493 | 0.19817 | 0.0121 | -2.4878
-15.5 | -0.4725 | 0.19039 | 0.0081 | -2.4817
-15 | -0.4518 | 0.18294 | 0.0042 | -2.4697
-14.5 | -0.4316 | 0.17543 | 0.0004 | -2.4602
-14 | -0.4108 | 0.16852 | -0.0032 | -2.4377
-13 | -0.3755 | 0.15461 | -0.0088 | -2.4287
-12.5 | -0.3598 | 0.14714 | -0.0118 | -2.4453
-12 | -0.3436 | 0.13977 | -0.0149 | -2.4583
-11.5 | -0.331 | 0.13177 | -0.0183 | -2.512
-11 | -0.3135 | 0.12516 | -0.0213 | -2.5048
-10.5 | -0.2954 | 0.1188 | -0.0243 | -2.4865
-10 | -0.2803 | 0.11186 | -0.0275 | -2.5058
-9.5 | -0.2684 | 0.10431 | -0.031 | -2.5731
-9 | -0.2607 | 0.09615 | -0.0353 | -2.7114
-8.5 | -0.2456 | 0.0896 | -0.0389 | -2.7411
-8 | -0.2313 | 0.08295 | -0.0429 | -2.7884
-7.5 | -0.2263 | 0.07475 | -0.049 | -3.0274
-7 | -0.214 | 0.06425 | -0.0633 | -3.3307
-6.5 | -0.1796 | 0.05402 | -0.0787 | -3.3247
-6 | -0.1332 | 0.04326 | -0.0942 | -3.0791
-5.5 | -0.078 | 0.03335 | -0.1059 | -2.3388
-5 | -0.0199 | 0.02496 | -0.1126 | -0.79728
-4.5 | 0.0248 | 0.0129 | -0.1184 | 1.9225
-4 | 0.0819 | 0.00724 | -0.1185 | 11.3122
-3.5 | 0.1553 | 0.00654 | -0.1167 | 23.7462
-3 | 0.2279 | 0.00619 | -0.1152 | 36.8174
-2.5 | 0.3001 | 0.00604 | -0.1139 | 49.6854
-2 | 0.3707 | 0.00609 | -0.1127 | 60.8703
-1.5 | 0.4395 | 0.00628 | -0.1116 | 69.9841
-1 | 0.5087 | 0.00638 | -0.1108 | 79.7335
-0.5 | 0.5784 | 0.00644 | -0.1102 | 89.8137
0 | 0.6477 | 0.00651 | -0.1097 | 99.4931
0.5 | 0.7172 | 0.00651 | -0.1093 | 110.169
1 | 0.7864 | 0.00659 | -0.1089 | 119.3323
1.5 | 0.8559 | 0.00664 | -0.1086 | 128.9006
2 | 0.9249 | 0.00678 | -0.1082 | 136.4159
2.5 | 0.9938 | 0.00693 | -0.1078 | 143.4055
3 | 1.0615 | 0.0072 | -0.1071 | 147.4306
3.5 | 1.1212 | 0.00814 | -0.1052 | 137.7396
4 | 1.1895 | 0.00838 | -0.1043 | 141.9451
4.5 | 1.2575 | 0.00868 | -0.1032 | 144.8733
5 | 1.3269 | 0.00892 | -0.1021 | 148.7556
5.5 | 1.3961 | 0.0092 | -0.1008 | 151.75
6 | 1.4643 | 0.00958 | -0.0991 | 152.8497
6.5 | 1.5311 | 0.00882 | -0.0973 | 173.5941
7 | 1.5998 | 0.0093 | -0.095 | 172.0215
7.5 | 1.6678 | 0.00984 | -0.0924 | 169.4919
8.5 | 1.7764 | 0.01221 | -0.0828 | 145.4873
9 | 1.7828 | 0.01493 | -0.0722 | 119.4106
9.5 | 1.8212 | 0.01682 | -0.0661 | 108.2759
10 | 1.8587 | 0.01911 | -0.0606 | 97.2632
10.5 | 1.8925 | 0.02199 | -0.0555 | 86.0618
11 | 1.919 | 0.02576 | -0.0509 | 74.4953
11.5 | 1.9335 | 0.03083 | -0.0469 | 62.7149
12 | 1.9289 | 0.03774 | -0.0438 | 51.1102
12.5 | 1.905 | 0.04643 | -0.0417 | 41.0295
13 | 1.8675 | 0.05654 | -0.0408 | 33.0297
13.5 | 1.8235 | 0.06757 | -0.0412 | 26.9868
14 | 1.7766 | 0.07938 | -0.0429 | 22.381
14.5 | 1.7287 | 0.0918 | -0.0457 | 18.8312
15 | 1.6818 | 0.10459 | -0.0495 | 16.0799
15.5 | 1.6384 | 0.11758 | -0.0544 | 13.9343
16 | 1.5983 | 0.13073 | -0.0601 | 12.226
16.5 | 1.5631 | 0.14398 | -0.0668 | 10.8564

## 105. Re 10M Mach 0.00 (1)
BIGFOIL.COM POLAR EXPORT
goe300
GOE 300 (FRIEDRICHSHAFEN G20) |  |  |  | Cl Max: | 2.106 | at alpha= | 15 | deg
JavaFoil+Calcfoil stall+Eppler ext transition |  |  |  | L/D Max: | 157.377 | at alpha= | 7.5 | deg
Re: | 10000000 |  |  | Cd Min: | 0.00532 | at alpha= | -4 | deg
Mach: | 0 |  |  | Cl=0 at alpha= | -6.4314 | deg
|  |  |  | @ Cl=0.1, Cd= | 0.0053677
|  |  |  | @ Cl=0.4, Cd= | 0.0058833
|  |  |  | @ Cl=0.6, Cd= | 0.0063742
alpha (deg) | Cl | Cd | Cm | Cl/Cd
-20 | -0.419 | 0.16191 | -0.021 | -2.59
-19.5 | -0.427 | 0.15448 | -0.022 | -2.767
-19 | -0.435 | 0.14686 | -0.023 | -2.96
-18.5 | -0.441 | 0.14068 | -0.024 | -3.136
-18 | -0.447 | 0.13353 | -0.025 | -3.344
-17.5 | -0.451 | 0.12755 | -0.026 | -3.534
-17 | -0.454 | 0.12096 | -0.027 | -3.749
-16.5 | -0.455 | 0.11511 | -0.028 | -3.95
-16 | -0.454 | 0.10887 | -0.029 | -4.171
-15.5 | -0.452 | 0.10333 | -0.03 | -4.372
-15 | -0.447 | 0.09824 | -0.031 | -4.552
-14.5 | -0.44 | 0.09314 | -0.032 | -4.727
-14 | -0.431 | 0.08742 | -0.034 | -4.93
-13.5 | -0.419 | 0.08288 | -0.035 | -5.06
-13 | -0.405 | 0.07788 | -0.036 | -5.199
-12.5 | -0.388 | 0.07309 | -0.038 | -5.311
-12 | -0.368 | 0.06914 | -0.039 | -5.327
-11.5 | -0.346 | 0.06502 | -0.04 | -5.324
-11 | -0.321 | 0.06134 | -0.041 | -5.236
-10.5 | -0.294 | 0.05729 | -0.043 | -5.131
-10 | -0.264 | 0.05369 | -0.044 | -4.924
-9.5 | -0.233 | 0.05027 | -0.046 | -4.626
-9 | -0.199 | 0.04687 | -0.047 | -4.242
-8.5 | -0.163 | 0.04364 | -0.049 | -3.74
-8 | -0.127 | 0.03878 | -0.053 | -3.264
-7.5 | -0.088 | 0.03606 | -0.055 | -2.429
-7 | -0.047 | 0.03384 | -0.056 | -1.394
-6.5 | -0.007 | 0.00595 | -0.083 | -1.097
-6 | 0.044 | 0.00586 | -0.084 | 7.437
-5.5 | 0.094 | 0.00537 | -0.086 | 17.591
-5 | 0.146 | 0.00535 | -0.088 | 27.271
-4.5 | 0.198 | 0.00541 | -0.089 | 36.529
-4 | 0.25 | 0.00532 | -0.091 | 47.031
-3.5 | 0.303 | 0.00534 | -0.092 | 56.773
-3 | 0.356 | 0.00581 | -0.094 | 61.277
-2.5 | 0.41 | 0.0059 | -0.095 | 69.474
-2 | 0.464 | 0.0061 | -0.097 | 76.073
-1.5 | 0.518 | 0.00626 | -0.098 | 82.836
-1 | 0.573 | 0.00633 | -0.1 | 90.45
-0.5 | 0.628 | 0.00642 | -0.102 | 97.687
0 | 0.692 | 0.00637 | -0.103 | 108.647
0.5 | 0.748 | 0.00651 | -0.104 | 114.793
1 | 0.803 | 0.00657 | -0.106 | 122.284
1.5 | 0.859 | 0.00665 | -0.107 | 129.302
2 | 0.916 | 0.00735 | -0.109 | 124.559
2.5 | 0.972 | 0.00753 | -0.11 | 129.157
3 | 1.028 | 0.00776 | -0.112 | 132.497
3.5 | 1.085 | 0.00792 | -0.113 | 136.965
4 | 1.141 | 0.0081 | -0.114 | 140.951
4.5 | 1.198 | 0.00836 | -0.116 | 143.358
5 | 1.254 | 0.01074 | -0.117 | 116.774
5.5 | 1.311 | 0.00953 | -0.119 | 137.514
6 | 1.367 | 0.00982 | -0.12 | 139.2
6.5 | 1.422 | 0.01022 | -0.121 | 139.079
7 | 1.477 | 0.01052 | -0.122 | 140.378
7.5 | 1.531 | 0.00973 | -0.124 | 157.377
8 | 1.584 | 0.01178 | -0.125 | 134.491
8.5 | 1.637 | 0.01242 | -0.126 | 131.826
9 | 1.689 | 0.01313 | -0.127 | 128.652
9.5 | 1.74 | 0.01401 | -0.128 | 124.235
10 | 1.791 | 0.01475 | -0.129 | 121.407
10.5 | 1.84 | 0.0154 | -0.13 | 119.505
11 | 1.888 | 0.01623 | -0.131 | 116.355
11.5 | 1.935 | 0.01691 | -0.132 | 114.436
12 | 1.981 | 0.01757 | -0.134 | 112.78
12.5 | 2.025 | 0.01561 | -0.135 | 129.79
13 | 2.055 | 0.0162 | -0.136 | 126.878
13.5 | 2.077 | 0.01711 | -0.137 | 121.375
14 | 2.092 | 0.0178 | -0.138 | 117.516
14.5 | 2.102 | 0.01933 | -0.139 | 108.722
15 | 2.106 | 0.02064 | -0.14 | 102.019
15.5 | 2.042 | 0.02811 | -0.136 | 72.661
16 | 2.011 | 0.03151 | -0.135 | 63.82
16.5 | 1.984 | 0.03455 | -0.135 | 57.439
17 | 1.959 | 0.03666 | -0.135 | 53.433
17.5 | 1.914 | 0.04298 | -0.134 | 44.525
18 | 1.883 | 0.04479 | -0.135 | 42.039
18.5 | 1.84 | 0.04851 | -0.135 | 37.924
19 | 1.791 | 0.05385 | -0.134 | 33.263
19.5 | 1.725 | 0.06531 | -0.132 | 26.411
20 | 1.672 | 0.0725 | -0.131 | 23.059

## 106. Re 10M Mach 0.00 (2)
BIGFOIL.COM POLAR EXPORT
goe300
GOE 300 (FRIEDRICHSHAFEN G20) |  |  |  | Cl Max: | 2.0637 | at alpha= | 18 | deg
XFOIL ncrit=9 |  |  |  | L/D Max: | 180.64 | at alpha= | 7 | deg
Re: | 10000000 |  |  | Cd Min: | 0.06495 | at alpha= | 20 | deg
Mach: | 0 |  |  | Cl=0 at alpha= | -4.7979 | deg
|  |  |  | @ Cl=0.1, Cd= | 0.0056441
|  |  |  | @ Cl=0.4, Cd= | 0.0057037
|  |  |  | @ Cl=0.6, Cd= | 0.0059654
alpha (deg) | Cl | Cd | Cm | Cl/Cd
-11 | -0.6946 | 0.01182 | -0.099 | -58.7648
-10.5 | -0.641 | 0.01077 | -0.0986 | -59.5172
-10 | -0.5864 | 0.00998 | -0.0982 | -58.7575
-9.5 | -0.5322 | 0.00907 | -0.0978 | -58.677
-9 | -0.477 | 0.00847 | -0.0974 | -56.3164
-8.5 | -0.421 | 0.00806 | -0.0971 | -52.2333
-8 | -0.3645 | 0.00775 | -0.0968 | -47.0323
-7.5 | -0.3083 | 0.00731 | -0.0965 | -42.1751
-6.5 | -0.1947 | 0.00679 | -0.096 | -28.6745
-6 | -0.1378 | 0.0065 | -0.0958 | -21.2
-5.5 | -0.0805 | 0.00627 | -0.0956 | -12.8389
-5 | -0.0232 | 0.00605 | -0.0955 | -3.8347
-4.5 | 0.0342 | 0.00584 | -0.0954 | 5.8562
-4 | 0.0917 | 0.00566 | -0.0952 | 16.2014
-3.5 | 0.1491 | 0.00555 | -0.0952 | 26.8649
-3 | 0.2068 | 0.00546 | -0.0951 | 37.8755
-2.5 | 0.2643 | 0.00547 | -0.0951 | 48.3181
-2 | 0.3217 | 0.0055 | -0.095 | 58.4909
-1.5 | 0.3782 | 0.00565 | -0.0949 | 66.9381
-1 | 0.435 | 0.00579 | -0.0948 | 75.1295
-0.5 | 0.492 | 0.0059 | -0.0947 | 83.3898
0 | 0.5494 | 0.00593 | -0.0948 | 92.6476
0.5 | 0.6066 | 0.00597 | -0.0948 | 101.608
1 | 0.6641 | 0.00599 | -0.0949 | 110.8681
1.5 | 0.7211 | 0.00606 | -0.0949 | 118.9934
2 | 0.7782 | 0.00613 | -0.095 | 126.9494
2.5 | 0.835 | 0.00622 | -0.0951 | 134.2444
3 | 0.8918 | 0.00629 | -0.0952 | 141.7806
3.5 | 0.9476 | 0.00649 | -0.0952 | 146.0092
4 | 0.9996 | 0.00715 | -0.0947 | 139.8042
4.5 | 1.0543 | 0.00743 | -0.0945 | 141.8977
5 | 1.1096 | 0.00762 | -0.0945 | 145.6168
5.5 | 1.1649 | 0.0078 | -0.0945 | 149.3462
6 | 1.2203 | 0.00792 | -0.0946 | 154.0783
6.5 | 1.2713 | 0.0071 | -0.0943 | 179.0563
7 | 1.3259 | 0.00734 | -0.0943 | 180.6403
7.5 | 1.3793 | 0.00768 | -0.0941 | 179.5964
8 | 1.4319 | 0.00809 | -0.0939 | 176.9963
8.5 | 1.4817 | 0.00874 | -0.0932 | 169.5309
9.5 | 1.5724 | 0.01074 | -0.0906 | 146.406
10 | 1.6203 | 0.01137 | -0.0898 | 142.5066
10.5 | 1.6677 | 0.01198 | -0.0888 | 139.207
11 | 1.714 | 0.01262 | -0.0878 | 135.8162
11.5 | 1.7589 | 0.01329 | -0.0866 | 132.3476
12 | 1.8027 | 0.01396 | -0.0853 | 129.1332
12.5 | 1.8434 | 0.01475 | -0.0835 | 124.9763
13 | 1.8824 | 0.01551 | -0.0814 | 121.3669
13.5 | 1.9123 | 0.01639 | -0.0778 | 116.6748
14 | 1.9376 | 0.01753 | -0.0738 | 110.5305
14.5 | 1.9634 | 0.01879 | -0.0703 | 104.4918
15 | 1.9873 | 0.02031 | -0.0671 | 97.8484
15.5 | 2.0076 | 0.02223 | -0.064 | 90.3104
16 | 2.024 | 0.02462 | -0.061 | 82.2096
16.5 | 2.0381 | 0.02739 | -0.0584 | 74.4104
17 | 2.0512 | 0.0305 | -0.0563 | 67.2525
17.5 | 2.0596 | 0.03422 | -0.0545 | 60.187
18 | 2.0637 | 0.0386 | -0.0531 | 53.4637
18.5 | 2.0622 | 0.0439 | -0.0522 | 46.9749
19 | 2.0559 | 0.04998 | -0.0517 | 41.1345
19.5 | 2.043 | 0.05715 | -0.0518 | 35.748
20 | 2.0262 | 0.06495 | -0.0523 | 31.1963

## 107. Re 10M Mach 0.10 (1)
BIGFOIL.COM POLAR EXPORT
goe300
GOE 300 (FRIEDRICHSHAFEN G20) |  |  |  | Cl Max: | 2.099 | at alpha= | 14.5 | deg
JavaFoil+Calcfoil stall+Eppler ext transition |  |  |  | L/D Max: | 156.856 | at alpha= | 7.5 | deg
Re: | 10000000 |  |  | Cd Min: | 0.00534 | at alpha= | -4 | deg
Mach: | 0.1 |  |  | Cl=0 at alpha= | -6.44 | deg
|  |  |  | @ Cl=0.1, Cd= | 0.005379
|  |  |  | @ Cl=0.4, Cd= | 0.0059178
|  |  |  | @ Cl=0.6, Cd= | 0.0063993
alpha (deg) | Cl | Cd | Cm | Cl/Cd
-20 | -0.387 | 0.16502 | -0.021 | -2.344
-19.5 | -0.397 | 0.15626 | -0.022 | -2.54
-19 | -0.406 | 0.15005 | -0.023 | -2.708
-18.5 | -0.415 | 0.14173 | -0.024 | -2.928
-18 | -0.423 | 0.1356 | -0.025 | -3.117
-17.5 | -0.429 | 0.12913 | -0.026 | -3.323
-17 | -0.434 | 0.1225 | -0.027 | -3.544
-16.5 | -0.437 | 0.11701 | -0.028 | -3.739
-16 | -0.439 | 0.11043 | -0.029 | -3.976
-15.5 | -0.439 | 0.10465 | -0.03 | -4.191
-15 | -0.436 | 0.09875 | -0.031 | -4.415
-14.5 | -0.431 | 0.09345 | -0.032 | -4.611
-14 | -0.423 | 0.08854 | -0.033 | -4.781
-13.5 | -0.413 | 0.08336 | -0.035 | -4.956
-13 | -0.4 | 0.07876 | -0.036 | -5.083
-12.5 | -0.384 | 0.07418 | -0.037 | -5.183
-12 | -0.366 | 0.06978 | -0.039 | -5.244
-11.5 | -0.344 | 0.06547 | -0.04 | -5.262
-11 | -0.32 | 0.06146 | -0.041 | -5.213
-10.5 | -0.294 | 0.05774 | -0.043 | -5.085
-10 | -0.264 | 0.05401 | -0.044 | -4.894
-9.5 | -0.233 | 0.05048 | -0.046 | -4.613
-9 | -0.199 | 0.04667 | -0.048 | -4.272
-8.5 | -0.164 | 0.04334 | -0.05 | -3.779
-8 | -0.127 | 0.03923 | -0.053 | -3.236
-7.5 | -0.088 | 0.03628 | -0.055 | -2.422
-7 | -0.047 | 0.03404 | -0.057 | -1.39
-6.5 | -0.006 | 0.02989 | -0.061 | -0.187
-6 | 0.044 | 0.00586 | -0.085 | 7.461
-5.5 | 0.095 | 0.00538 | -0.086 | 17.616
-5 | 0.146 | 0.00537 | -0.088 | 27.291
-4.5 | 0.199 | 0.00535 | -0.09 | 37.132
-4 | 0.251 | 0.00534 | -0.091 | 47.078
-3.5 | 0.305 | 0.00536 | -0.093 | 56.819
-3 | 0.358 | 0.00584 | -0.094 | 61.321
-2.5 | 0.412 | 0.00594 | -0.096 | 69.368
-2 | 0.466 | 0.00608 | -0.097 | 76.717
-1.5 | 0.521 | 0.0062 | -0.099 | 83.945
-1 | 0.576 | 0.00636 | -0.101 | 90.582
-0.5 | 0.631 | 0.00645 | -0.102 | 97.814
0 | 0.696 | 0.00639 | -0.104 | 108.821
0.5 | 0.751 | 0.00647 | -0.105 | 116.186
1 | 0.807 | 0.00654 | -0.106 | 123.423
1.5 | 0.864 | 0.00662 | -0.108 | 130.441
2 | 0.92 | 0.00737 | -0.109 | 124.778
2.5 | 0.977 | 0.00755 | -0.111 | 129.337
3 | 1.033 | 0.00774 | -0.112 | 133.55
3.5 | 1.09 | 0.00795 | -0.114 | 137.134
4 | 1.147 | 0.00809 | -0.115 | 141.848
4.5 | 1.204 | 0.00839 | -0.116 | 143.513
5 | 1.261 | 0.01083 | -0.118 | 116.443
5.5 | 1.317 | 0.00956 | -0.119 | 137.768
6 | 1.373 | 0.00998 | -0.12 | 137.585
6.5 | 1.429 | 0.01027 | -0.122 | 139.084
7 | 1.483 | 0.01057 | -0.123 | 140.318
7.5 | 1.538 | 0.0098 | -0.124 | 156.856
8 | 1.591 | 0.01189 | -0.125 | 133.868
8.5 | 1.644 | 0.01252 | -0.127 | 131.331
9 | 1.696 | 0.01324 | -0.128 | 128.109
9.5 | 1.748 | 0.01418 | -0.129 | 123.268
10 | 1.798 | 0.01489 | -0.13 | 120.774
10.5 | 1.847 | 0.01555 | -0.131 | 118.787
11 | 1.895 | 0.0164 | -0.132 | 115.568
11.5 | 1.942 | 0.0171 | -0.133 | 113.553
12 | 1.987 | 0.01777 | -0.134 | 111.819
12.5 | 2.031 | 0.01594 | -0.135 | 127.399
13 | 2.059 | 0.01687 | -0.136 | 122.092
13.5 | 2.079 | 0.01734 | -0.137 | 119.925
14 | 2.092 | 0.01844 | -0.138 | 113.45
14.5 | 2.099 | 0.01976 | -0.139 | 106.228
15 | 2.058 | 0.02572 | -0.137 | 80.02
15.5 | 2.02 | 0.02954 | -0.136 | 68.385
16 | 1.991 | 0.03277 | -0.135 | 60.756
16.5 | 1.96 | 0.03618 | -0.135 | 54.182
17 | 1.93 | 0.03852 | -0.136 | 50.102
17.5 | 1.888 | 0.04283 | -0.135 | 44.074
18 | 1.843 | 0.04685 | -0.135 | 39.341
18.5 | 1.777 | 0.05723 | -0.133 | 31.049
19 | 1.733 | 0.05893 | -0.133 | 29.401
19.5 | 1.665 | 0.07009 | -0.131 | 23.749

## 108. Re 10M Mach 0.10 (2)
BIGFOIL.COM POLAR EXPORT
goe300
GOE 300 (FRIEDRICHSHAFEN G20) |  |  |  | Cl Max: | 2.0557 | at alpha= | 18 | deg
XFOIL ncrit=9 |  |  |  | L/D Max: | 180.854 | at alpha= | 7 | deg
Re: | 10000000 |  |  | Cd Min: | 0.16313 | at alpha= | -15.5 | deg
Mach: | 0.1 |  |  | Cl=0 at alpha= | -4.7902 | deg
|  |  |  | @ Cl=0.1, Cd= | 0.0056624
|  |  |  | @ Cl=0.4, Cd= | 0.0057085
|  |  |  | @ Cl=0.6, Cd= | 0.0059729
alpha (deg) | Cl | Cd | Cm | Cl/Cd
-15.5 | -0.5186 | 0.16313 | 0.0062 | -3.1791
-15 | -0.5285 | 0.1502 | 0.0007 | -3.5186
-14.5 | -0.5491 | 0.1356 | -0.0061 | -4.0494
-14 | -0.554 | 0.12552 | -0.0112 | -4.4136
-13.5 | -0.5455 | 0.11868 | -0.0147 | -4.5964
-13 | -0.554 | 0.10875 | -0.0199 | -5.0943
-12.5 | -0.5493 | 0.10186 | -0.0235 | -5.3927
-12 | -0.5609 | 0.09168 | -0.03 | -6.118
-11.5 | -0.5553 | 0.0849 | -0.0347 | -6.5406
-11 | -0.5635 | 0.07283 | -0.0492 | -7.7372
-10.5 | -0.6474 | 0.0119 | -0.1004 | -54.4034
-10 | -0.5932 | 0.01063 | -0.0999 | -55.8043
-9.5 | -0.5385 | 0.00963 | -0.0994 | -55.919
-9 | -0.4829 | 0.00881 | -0.0989 | -54.8127
-8.5 | -0.4265 | 0.00827 | -0.0984 | -51.5719
-8 | -0.3693 | 0.00789 | -0.098 | -46.8061
-7.5 | -0.3123 | 0.00748 | -0.0977 | -41.7513
-7 | -0.2552 | 0.00712 | -0.0973 | -35.8427
-6.5 | -0.1975 | 0.00687 | -0.097 | -28.7482
-6 | -0.14 | 0.00656 | -0.0967 | -21.3415
-5.5 | -0.0821 | 0.00634 | -0.0965 | -12.9495
-5 | -0.0243 | 0.00608 | -0.0963 | -3.9967
-4.5 | 0.0336 | 0.00586 | -0.0961 | 5.7338
-4 | 0.0915 | 0.00568 | -0.0959 | 16.1092
-3.5 | 0.1495 | 0.00556 | -0.0958 | 26.8885
-3 | 0.2076 | 0.00547 | -0.0957 | 37.9525
-2.5 | 0.2656 | 0.00548 | -0.0956 | 48.4672
-2 | 0.3233 | 0.00551 | -0.0956 | 58.6751
-1.5 | 0.3802 | 0.00566 | -0.0954 | 67.1731
-1 | 0.4374 | 0.0058 | -0.0953 | 75.4138
-0.5 | 0.4948 | 0.00591 | -0.0952 | 83.7225
0 | 0.5526 | 0.00594 | -0.0953 | 93.0303
0.5 | 0.6102 | 0.00598 | -0.0953 | 102.0401
1 | 0.668 | 0.006 | -0.0954 | 111.3333
1.5 | 0.7254 | 0.00608 | -0.0954 | 119.3092
2 | 0.7829 | 0.00614 | -0.0955 | 127.5081
2.5 | 0.8401 | 0.00623 | -0.0956 | 134.8475
3 | 0.8972 | 0.00631 | -0.0956 | 142.187
3.5 | 0.9534 | 0.00652 | -0.0956 | 146.227
4 | 1.0054 | 0.00721 | -0.095 | 139.4452
5 | 1.1166 | 0.00765 | -0.0949 | 145.9608
5.5 | 1.1723 | 0.00783 | -0.0949 | 149.719
6 | 1.2282 | 0.00796 | -0.0949 | 154.2965
6.5 | 1.2796 | 0.00714 | -0.0945 | 179.2157
7 | 1.3347 | 0.00738 | -0.0945 | 180.8537
7.5 | 1.3886 | 0.00773 | -0.0943 | 179.6378
8 | 1.4416 | 0.00814 | -0.094 | 177.1007
8.5 | 1.4917 | 0.00881 | -0.0932 | 169.319
9 | 1.5395 | 0.00966 | -0.0921 | 159.3685
9.5 | 1.5826 | 0.01086 | -0.0903 | 145.7274
10 | 1.6309 | 0.01151 | -0.0894 | 141.6942
10.5 | 1.6785 | 0.01214 | -0.0883 | 138.2619
11 | 1.7251 | 0.01278 | -0.0872 | 134.9844
11.5 | 1.7699 | 0.0135 | -0.0857 | 131.1037
12 | 1.8136 | 0.01419 | -0.0842 | 127.8083
12.5 | 1.8537 | 0.01502 | -0.0821 | 123.4154
13 | 1.8904 | 0.01581 | -0.0794 | 119.5699
13.5 | 1.9175 | 0.01683 | -0.0752 | 113.9335
14 | 1.9429 | 0.01809 | -0.0712 | 107.4019
14.5 | 1.9691 | 0.01946 | -0.0679 | 101.1871
15 | 1.9917 | 0.02121 | -0.0646 | 93.9038
15.5 | 2.01 | 0.02343 | -0.0614 | 85.7875
16 | 2.0249 | 0.02614 | -0.0585 | 77.4637
16.5 | 2.0392 | 0.02913 | -0.0562 | 70.0034
17 | 2.0499 | 0.03266 | -0.0542 | 62.7648
17.5 | 2.0556 | 0.03691 | -0.0525 | 55.6922
18 | 2.0557 | 0.04198 | -0.0513 | 48.9686
18.5 | 2.0502 | 0.04803 | -0.0507 | 42.6858
19 | 2.0396 | 0.05486 | -0.0506 | 37.1783
19.5 | 2.0219 | 0.06284 | -0.051 | 32.1754
20 | 2.0011 | 0.07142 | -0.0519 | 28.0188

## 109. Re 10M Mach 0.25 (1)
BIGFOIL.COM POLAR EXPORT
goe300
GOE 300 (FRIEDRICHSHAFEN G20) |  |  |  | Cl Max: | 2.081 | at alpha= | 13.5 | deg
JavaFoil+Calcfoil stall+Eppler ext transition |  |  |  | L/D Max: | 157.904 | at alpha= | 7.5 | deg
Re: | 10000000 |  |  | Cd Min: | 0.00528 | at alpha= | -4 | deg
Mach: | 0.25 |  |  | Cl=0 at alpha= | -6.4412 | deg
|  |  |  | @ Cl=0.1, Cd= | 0.00531
|  |  |  | @ Cl=0.4, Cd= | 0.0057193
|  |  |  | @ Cl=0.6, Cd= | 0.0063412
alpha (deg) | Cl | Cd | Cm | Cl/Cd
-18.5 | -0.155 | 0.17135 | -0.023 | -0.902
-18 | -0.193 | 0.17222 | -0.023 | -1.121
-17.5 | -0.226 | 0.15696 | -0.025 | -1.439
-17 | -0.255 | 0.14308 | -0.026 | -1.783
-16.5 | -0.281 | 0.13293 | -0.027 | -2.113
-16 | -0.304 | 0.12475 | -0.029 | -2.433
-15.5 | -0.323 | 0.11605 | -0.03 | -2.781
-15 | -0.338 | 0.10896 | -0.031 | -3.105
-14.5 | -0.35 | 0.10177 | -0.032 | -3.439
-14 | -0.358 | 0.0943 | -0.033 | -3.792
-13.5 | -0.361 | 0.08914 | -0.034 | -4.048
-13 | -0.36 | 0.08371 | -0.035 | -4.296
-12.5 | -0.354 | 0.07818 | -0.037 | -4.527
-12 | -0.344 | 0.0735 | -0.038 | -4.68
-11.5 | -0.33 | 0.0689 | -0.04 | -4.783
-11 | -0.311 | 0.06396 | -0.041 | -4.861
-10.5 | -0.288 | 0.05972 | -0.043 | -4.83
-10 | -0.262 | 0.0557 | -0.045 | -4.712
-9.5 | -0.233 | 0.05216 | -0.046 | -4.464
-9 | -0.2 | 0.04838 | -0.048 | -4.144
-8.5 | -0.166 | 0.04485 | -0.05 | -3.69
-8 | -0.129 | 0.04059 | -0.053 | -3.169
-7.5 | -0.089 | 0.03765 | -0.055 | -2.374
-7 | -0.048 | 0.03492 | -0.057 | -1.382
-6.5 | -0.006 | 0.03266 | -0.059 | -0.173
-6 | 0.045 | 0.00587 | -0.087 | 7.628
-5.5 | 0.097 | 0.00531 | -0.089 | 18.296
-5 | 0.15 | 0.00531 | -0.09 | 28.28
-4.5 | 0.204 | 0.0053 | -0.092 | 38.415
-4 | 0.258 | 0.00528 | -0.094 | 48.864
-3.5 | 0.312 | 0.00534 | -0.095 | 58.477
-3 | 0.367 | 0.00546 | -0.097 | 67.337
-2.5 | 0.423 | 0.0059 | -0.098 | 71.637
-2 | 0.478 | 0.00608 | -0.1 | 78.723
-1.5 | 0.535 | 0.00624 | -0.102 | 85.628
-1 | 0.591 | 0.00633 | -0.103 | 93.434
-0.5 | 0.647 | 0.0064 | -0.105 | 101.107
0 | 0.715 | 0.00636 | -0.106 | 112.419
0.5 | 0.772 | 0.00646 | -0.108 | 119.584
1 | 0.83 | 0.00655 | -0.109 | 126.553
1.5 | 0.887 | 0.00665 | -0.111 | 133.454
2 | 0.945 | 0.0073 | -0.112 | 129.568
2.5 | 1.003 | 0.00751 | -0.114 | 133.625
3 | 1.061 | 0.00767 | -0.115 | 138.405
3.5 | 1.12 | 0.00797 | -0.117 | 140.51
4 | 1.178 | 0.00817 | -0.118 | 144.206
4.5 | 1.236 | 0.00837 | -0.119 | 147.724
5 | 1.294 | 0.01119 | -0.121 | 115.615
5.5 | 1.352 | 0.0099 | -0.122 | 136.497
6 | 1.409 | 0.01034 | -0.124 | 136.339
6.5 | 1.466 | 0.01063 | -0.125 | 137.834
7 | 1.521 | 0.01111 | -0.126 | 136.857
7.5 | 1.576 | 0.00998 | -0.128 | 157.904
8 | 1.63 | 0.01255 | -0.129 | 129.908
8.5 | 1.683 | 0.01313 | -0.13 | 128.154
9 | 1.735 | 0.0142 | -0.131 | 122.19
9.5 | 1.786 | 0.01492 | -0.132 | 119.637
10 | 1.835 | 0.01572 | -0.133 | 116.722
10.5 | 1.883 | 0.01673 | -0.134 | 112.52
11 | 1.929 | 0.01751 | -0.136 | 110.146
11.5 | 1.973 | 0.01833 | -0.137 | 107.636
12 | 2.015 | 0.01924 | -0.138 | 104.739
12.5 | 2.056 | 0.01734 | -0.139 | 118.556
13 | 2.075 | 0.01799 | -0.14 | 115.342
13.5 | 2.081 | 0.0189 | -0.141 | 110.068
14 | 2.025 | 0.02584 | -0.138 | 78.363
14.5 | 1.995 | 0.02857 | -0.138 | 69.807
15 | 1.95 | 0.03256 | -0.137 | 59.894
15.5 | 1.895 | 0.03799 | -0.136 | 49.882
16 | 1.832 | 0.04327 | -0.135 | 42.327
16.5 | 1.759 | 0.04955 | -0.134 | 35.492
17 | 1.673 | 0.05783 | -0.133 | 28.924
17.5 | 1.596 | 0.0606 | -0.133 | 26.344
18 | 1.5 | 0.06885 | -0.132 | 21.78
18.5 | 1.382 | 0.08603 | -0.128 | 16.061

## 110. Re 10M Mach 0.25 (2)
BIGFOIL.COM POLAR EXPORT
goe300
GOE 300 (FRIEDRICHSHAFEN G20) |  |  |  | Cl Max: | 2.0238 | at alpha= | 16 | deg
XFOIL ncrit=9 |  |  |  | L/D Max: | 180.81 | at alpha= | 7 | deg
Re: | 10000000 |  |  | Cd Min: | 0.23815 | at alpha= | -20 | deg
Mach: | 0.25 |  |  | Cl=0 at alpha= | -4.7471 | deg
|  |  |  | @ Cl=0.1, Cd= | 0.0058026
|  |  |  | @ Cl=0.4, Cd= | 0.0057865
|  |  |  | @ Cl=0.6, Cd= | 0.006015
alpha (deg) | Cl | Cd | Cm | Cl/Cd
-20 | -0.6355 | 0.23815 | 0.0427 | -2.6685
-19.5 | -0.6165 | 0.23239 | 0.0387 | -2.6529
-19 | -0.5974 | 0.22655 | 0.0349 | -2.6369
-18.5 | -0.5784 | 0.22052 | 0.031 | -2.6229
-18 | -0.5598 | 0.21421 | 0.0273 | -2.6133
-16.5 | -0.5173 | 0.18936 | 0.0155 | -2.7318
-16 | -0.4992 | 0.18341 | 0.0122 | -2.7218
-15.5 | -0.4815 | 0.17742 | 0.0091 | -2.7139
-15 | -0.4649 | 0.17122 | 0.006 | -2.7152
-14.5 | -0.4519 | 0.16356 | 0.0027 | -2.7629
-14 | -0.4626 | 0.14902 | -0.0026 | -3.1043
-13.5 | -0.4474 | 0.14236 | -0.0061 | -3.1427
-13 | -0.4758 | 0.12696 | -0.0119 | -3.7476
-12.5 | -0.4824 | 0.11672 | -0.0168 | -4.133
-12 | -0.4899 | 0.10652 | -0.0225 | -4.5991
-11.5 | -0.4837 | 0.0993 | -0.0265 | -4.8711
-11 | -0.4883 | 0.09025 | -0.0324 | -5.4105
-10.5 | -0.4804 | 0.08358 | -0.037 | -5.7478
-10 | -0.4822 | 0.07353 | -0.0486 | -6.5579
-9.5 | -0.4544 | 0.06539 | -0.06 | -6.9491
-9 | -0.4251 | 0.05359 | -0.0759 | -7.9325
-8.5 | -0.3888 | 0.04058 | -0.0902 | -9.5811
-8 | -0.3956 | 0.00953 | -0.1053 | -41.511
-7.5 | -0.3356 | 0.00854 | -0.1043 | -39.2974
-7 | -0.2746 | 0.00802 | -0.1034 | -34.2394
-6.5 | -0.214 | 0.00738 | -0.1026 | -28.9973
-6 | -0.1529 | 0.00702 | -0.1019 | -21.7806
-5.5 | -0.0919 | 0.00662 | -0.1012 | -13.8822
-5 | -0.0308 | 0.00634 | -0.1007 | -4.858
-4.5 | 0.0301 | 0.00607 | -0.1002 | 4.9588
-4 | 0.0908 | 0.00583 | -0.0998 | 15.5746
-3.5 | 0.1512 | 0.00565 | -0.0994 | 26.7611
-3 | 0.212 | 0.00555 | -0.0991 | 38.1982
-2.5 | 0.2722 | 0.00553 | -0.0989 | 49.2224
-2 | 0.3323 | 0.00558 | -0.0987 | 59.552
-1.5 | 0.3911 | 0.00577 | -0.0983 | 67.7816
-1 | 0.4505 | 0.00588 | -0.0981 | 76.6156
-0.5 | 0.5102 | 0.00597 | -0.098 | 85.4606
0 | 0.5701 | 0.00601 | -0.098 | 94.8586
0.5 | 0.63 | 0.00602 | -0.098 | 104.6512
1 | 0.6897 | 0.00606 | -0.098 | 113.8119
1.5 | 0.7494 | 0.00613 | -0.098 | 122.2512
2 | 0.8089 | 0.00622 | -0.098 | 130.0482
2.5 | 0.8684 | 0.00629 | -0.098 | 138.0604
3 | 0.9273 | 0.00643 | -0.0979 | 144.2146
3.5 | 0.9857 | 0.00664 | -0.0978 | 148.4488
4 | 1.0391 | 0.0074 | -0.097 | 140.4189
4.5 | 1.0972 | 0.0076 | -0.0968 | 144.3684
5 | 1.1551 | 0.00783 | -0.0966 | 147.5223
5.5 | 1.2136 | 0.00798 | -0.0965 | 152.0802
6 | 1.2718 | 0.00816 | -0.0963 | 155.8578
6.5 | 1.3258 | 0.00734 | -0.0957 | 180.6267
7 | 1.3832 | 0.00765 | -0.0954 | 180.8105
7.5 | 1.4402 | 0.00799 | -0.0949 | 180.2503
8 | 1.4954 | 0.00847 | -0.0942 | 176.5525
8.5 | 1.547 | 0.00926 | -0.0928 | 167.0626
9.5 | 1.6385 | 0.0116 | -0.0883 | 141.25
10 | 1.6885 | 0.0123 | -0.0867 | 137.2764
10.5 | 1.7369 | 0.01305 | -0.0848 | 133.0958
11 | 1.783 | 0.01386 | -0.0825 | 128.6436
11.5 | 1.8275 | 0.01467 | -0.0799 | 124.574
12 | 1.8621 | 0.01565 | -0.0757 | 118.984
12.5 | 1.8936 | 0.01674 | -0.0713 | 113.1183
13 | 1.921 | 0.01823 | -0.0668 | 105.3758
13.5 | 1.9477 | 0.01996 | -0.0629 | 97.5802
14 | 1.9722 | 0.02206 | -0.0593 | 89.4016
14.5 | 1.9913 | 0.02476 | -0.0558 | 80.4241
15 | 2.0047 | 0.02818 | -0.0527 | 71.1391
15.5 | 2.0172 | 0.03201 | -0.0503 | 63.0178
16 | 2.0238 | 0.03663 | -0.0483 | 55.2498
16.5 | 2.0238 | 0.04219 | -0.0469 | 47.9687
17 | 2.0172 | 0.04878 | -0.0461 | 41.353
17.5 | 2.003 | 0.05641 | -0.0459 | 35.5079
18 | 1.9832 | 0.0649 | -0.0463 | 30.5578
18.5 | 1.9553 | 0.07467 | -0.0475 | 26.1859
19 | 1.9246 | 0.08495 | -0.0492 | 22.6557
19.5 | 1.8946 | 0.0955 | -0.0516 | 19.8387
20 | 1.859 | 0.10708 | -0.0549 | 17.3609

## 111. Re 10M Mach 0.50 (1)
BIGFOIL.COM POLAR EXPORT
goe300
GOE 300 (FRIEDRICHSHAFEN G20) |  |  |  | Cl Max: | 1.86 | at alpha= | 9 | deg
JavaFoil+Calcfoil stall+Eppler ext transition |  |  |  | L/D Max: | 145.209 | at alpha= | 4.5 | deg
Re: | 10000000 |  |  | Cd Min: | 0.00531 | at alpha= | -4 | deg
Mach: | 0.5 |  |  | Cl=0 at alpha= | -6.4362 | deg
|  |  |  | @ Cl=0.1, Cd= | 0.031306
|  |  |  | @ Cl=0.4, Cd= | 0.0058144
|  |  |  | @ Cl=0.6, Cd= | 0.0063375
alpha (deg) | Cl | Cd | Cm | Cl/Cd
-20 | -0.599 | 0.15022 | -0.027 | -3.989
-19.5 | -0.579 | 0.15248 | -0.029 | -3.795
-19 | -0.558 | 0.14239 | -0.03 | -3.922
-18.5 | -0.538 | 0.13798 | -0.031 | -3.898
-18 | -0.517 | 0.13296 | -0.032 | -3.887
-17.5 | -0.496 | 0.12588 | -0.032 | -3.939
-17 | -0.475 | 0.12202 | -0.033 | -3.889
-16.5 | -0.453 | 0.11995 | -0.034 | -3.776
-16 | -0.432 | 0.1144 | -0.034 | -3.772
-15.5 | -0.41 | 0.10975 | -0.034 | -3.733
-15 | -0.388 | 0.10747 | -0.035 | -3.614
-14.5 | -0.367 | 0.1025 | -0.036 | -3.579
-14 | -0.345 | 0.09834 | -0.037 | -3.511
-13.5 | -0.324 | 0.09459 | -0.038 | -3.42
-13 | -0.302 | 0.09123 | -0.039 | -3.306
-12.5 | -0.28 | 0.08666 | -0.04 | -3.226
-12 | -0.257 | 0.08412 | -0.041 | -3.059
-11.5 | -0.235 | 0.09282 | -0.04 | -2.529
-11 | -0.213 | 0.0783 | -0.042 | -2.714
-10.5 | -0.19 | 0.07528 | -0.043 | -2.522
-10 | -0.167 | 0.08005 | -0.044 | -2.087
-9.5 | -0.144 | 0.07304 | -0.045 | -1.973
-9 | -0.121 | 0.06809 | -0.046 | -1.777
-8.5 | -0.125 | 0.05962 | -0.048 | -2.093
-8 | -0.124 | 0.05004 | -0.05 | -2.471
-7.5 | -0.092 | 0.04307 | -0.056 | -2.129
-7 | -0.051 | 0.03983 | -0.058 | -1.282
-6.5 | -0.006 | 0.03697 | -0.06 | -0.164
-6 | 0.041 | 0.03447 | -0.062 | 1.184
-5.5 | 0.089 | 0.03186 | -0.065 | 2.801
-5 | 0.139 | 0.02934 | -0.069 | 4.739
-4.5 | 0.225 | 0.00569 | -0.103 | 39.547
-4 | 0.286 | 0.00531 | -0.105 | 53.817
-3.5 | 0.347 | 0.00538 | -0.107 | 64.503
-3 | 0.408 | 0.00588 | -0.108 | 69.48
-2.5 | 0.471 | 0.00571 | -0.11 | 82.454
-2 | 0.533 | 0.00622 | -0.112 | 85.754
-1.5 | 0.596 | 0.00633 | -0.114 | 94.207
-1 | 0.66 | 0.00645 | -0.115 | 102.339
-0.5 | 0.723 | 0.00659 | -0.117 | 109.748
0 | 0.798 | 0.00657 | -0.119 | 121.452
0.5 | 0.862 | 0.0067 | -0.12 | 128.746
1 | 0.926 | 0.00682 | -0.122 | 135.854
1.5 | 0.99 | 0.00764 | -0.124 | 129.586
2 | 1.055 | 0.00798 | -0.126 | 132.14
2.5 | 1.119 | 0.00818 | -0.127 | 136.8
3 | 1.183 | 0.00847 | -0.129 | 139.64
3.5 | 1.248 | 0.00879 | -0.13 | 141.899
4 | 1.312 | 0.00909 | -0.132 | 144.223
4.5 | 1.375 | 0.00947 | -0.134 | 145.209
5 | 1.439 | 0.01336 | -0.135 | 107.678
5.5 | 1.501 | 0.01168 | -0.137 | 128.467
6 | 1.562 | 0.01223 | -0.138 | 127.775
6.5 | 1.62 | 0.01287 | -0.14 | 125.89
7 | 1.676 | 0.01414 | -0.141 | 118.496
7.5 | 1.729 | 0.01519 | -0.143 | 113.767
8 | 1.778 | 0.01626 | -0.144 | 109.303
8.5 | 1.822 | 0.01806 | -0.145 | 100.92
9 | 1.86 | 0.01977 | -0.147 | 94.097
9.5 | 1.843 | 0.02216 | -0.144 | 83.159
10 | 1.848 | 0.02469 | -0.144 | 74.839
10.5 | 1.84 | 0.02696 | -0.144 | 68.243
11 | 1.806 | 0.03101 | -0.144 | 58.249
11.5 | 1.728 | 0.03608 | -0.143 | 47.899
12 | 1.524 | 0.04525 | -0.14 | 33.676
12.5 | 1.109 | 0.06487 | -0.133 | 17.093
13 | 1.129 | 0.07338 | -0.131 | 15.382
13.5 | 1.133 | 0.09198 | -0.125 | 12.321
14 | 1.166 | 0.08574 | -0.127 | 13.603

## 112. Re 10M Mach 0.50 (2)
BIGFOIL.COM POLAR EXPORT
goe300
GOE 300 (FRIEDRICHSHAFEN G20) |  |  |  | Cl Max: | 1.9643 | at alpha= | 11.5 | deg
XFOIL ncrit=9 |  |  |  | L/D Max: | 182.133 | at alpha= | 6.5 | deg
Re: | 10000000 |  |  | Cd Min: | 0.26064 | at alpha= | -20 | deg
Mach: | 0.5 |  |  | Cl=0 at alpha= | -4.6417 | deg
|  |  |  | @ Cl=0.1, Cd= | 0.0067725
|  |  |  | @ Cl=0.4, Cd= | 0.0060608
|  |  |  | @ Cl=0.6, Cd= | 0.006222
alpha (deg) | Cl | Cd | Cm | Cl/Cd
-20 | -0.6727 | 0.26064 | 0.049 | -2.581
-19.5 | -0.6497 | 0.25264 | 0.044 | -2.5716
-19 | -0.627 | 0.24448 | 0.0391 | -2.5646
-18.5 | -0.6056 | 0.23561 | 0.0341 | -2.5703
-18 | -0.5825 | 0.22852 | 0.0296 | -2.549
-17.5 | -0.5593 | 0.22148 | 0.0251 | -2.5253
-17 | -0.5361 | 0.21429 | 0.0208 | -2.5017
-16.5 | -0.514 | 0.20663 | 0.0165 | -2.4875
-16 | -0.493 | 0.19852 | 0.0123 | -2.4834
-15.5 | -0.4729 | 0.1905 | 0.0082 | -2.4824
-15 | -0.4533 | 0.1825 | 0.0042 | -2.4838
-14.5 | -0.4349 | 0.17432 | 0.0003 | -2.4948
-14 | -0.4132 | 0.16771 | -0.0033 | -2.4638
-13.5 | -0.3961 | 0.16163 | -0.0053 | -2.4507
-13 | -0.3776 | 0.1546 | -0.0084 | -2.4424
-12.5 | -0.3615 | 0.14703 | -0.0116 | -2.4587
-12 | -0.3475 | 0.13899 | -0.0151 | -2.5002
-11.5 | -0.3325 | 0.13161 | -0.0183 | -2.5264
-11 | -0.3183 | 0.12415 | -0.0217 | -2.5638
-10.5 | -0.3 | 0.11785 | -0.0247 | -2.5456
-10 | -0.285 | 0.11091 | -0.0279 | -2.5697
-9.5 | -0.2751 | 0.10303 | -0.0317 | -2.6701
-9 | -0.2721 | 0.09414 | -0.0365 | -2.8904
-8.5 | -0.2562 | 0.08777 | -0.0401 | -2.919
-8 | -0.2457 | 0.08055 | -0.0448 | -3.0503
-7.5 | -0.2453 | 0.07165 | -0.0529 | -3.4236
-7 | -0.2245 | 0.06067 | -0.0694 | -3.7003
-6.5 | -0.1849 | 0.05103 | -0.0838 | -3.6234
-6 | -0.1351 | 0.04129 | -0.0972 | -3.272
-5.5 | -0.0793 | 0.03181 | -0.1077 | -2.4929
-5 | -0.022 | 0.02333 | -0.114 | -0.94299
-4.5 | 0.0087 | 0.00824 | -0.1205 | 1.0558
-4 | 0.0816 | 0.00692 | -0.1186 | 11.7919
-3.5 | 0.1552 | 0.00633 | -0.1168 | 24.5182
-3 | 0.2278 | 0.00597 | -0.1152 | 38.1575
-2.5 | 0.2996 | 0.00587 | -0.1139 | 51.0392
-2 | 0.3692 | 0.00603 | -0.1126 | 61.2272
-1 | 0.5091 | 0.00617 | -0.1109 | 82.5122
0 | 0.6489 | 0.00625 | -0.1099 | 103.824
0.5 | 0.7183 | 0.00632 | -0.1095 | 113.6551
1 | 0.7881 | 0.00633 | -0.1092 | 124.5024
1.5 | 0.8573 | 0.00644 | -0.1089 | 133.1211
2 | 0.9269 | 0.00652 | -0.1086 | 142.1626
2.5 | 0.9954 | 0.00673 | -0.1081 | 147.9049
3 | 1.056 | 0.0076 | -0.1064 | 138.9474
3.5 | 1.124 | 0.00787 | -0.1056 | 142.8208
4 | 1.1923 | 0.00813 | -0.1047 | 146.6544
4.5 | 1.2615 | 0.00835 | -0.1038 | 151.0778
5 | 1.3313 | 0.00857 | -0.1028 | 155.3442
5.5 | 1.4002 | 0.0089 | -0.1014 | 157.3258
6 | 1.4698 | 0.0092 | -0.0999 | 159.7609
6.5 | 1.5372 | 0.00844 | -0.0982 | 182.1327
7 | 1.6057 | 0.00895 | -0.0959 | 179.4078
8 | 1.7345 | 0.01046 | -0.0894 | 165.8222
9 | 1.7976 | 0.0143 | -0.0736 | 125.7063
9.5 | 1.839 | 0.01593 | -0.0675 | 115.4426
10 | 1.8797 | 0.01794 | -0.0619 | 104.777
10.5 | 1.9164 | 0.02052 | -0.0565 | 93.3918
11 | 1.9474 | 0.02386 | -0.0515 | 81.6178
11.5 | 1.9643 | 0.02862 | -0.0471 | 68.6338
12 | 1.9611 | 0.03532 | -0.0434 | 55.5238
12.5 | 1.9359 | 0.04404 | -0.041 | 43.9578
13 | 1.896 | 0.05426 | -0.04 | 34.9429
13.5 | 1.8489 | 0.06545 | -0.0403 | 28.249
14 | 1.8001 | 0.0773 | -0.0418 | 23.2872
14.5 | 1.7511 | 0.08969 | -0.0445 | 19.5239
15 | 1.7035 | 0.10244 | -0.0481 | 16.6292
15.5 | 1.6591 | 0.11541 | -0.0528 | 14.3757
16 | 1.6184 | 0.12844 | -0.0583 | 12.6004
16.5 | 1.5829 | 0.1416 | -0.0648 | 11.1787

## 113. Re 12M Mach 0.00 (1)
BIGFOIL.COM POLAR EXPORT
goe300
GOE 300 (FRIEDRICHSHAFEN G20) |  |  |  | Cl Max: | 2.106 | at alpha= | 15 | deg
JavaFoil+Calcfoil stall+Eppler ext transition |  |  |  | L/D Max: | 160.121 | at alpha= | 7.5 | deg
Re: | 12000000 |  |  | Cd Min: | 0.00525 | at alpha= | -5 | deg
Mach: | 0 |  |  | Cl=0 at alpha= | -6.4314 | deg
|  |  |  | @ Cl=0.1, Cd= | 0.0053031
|  |  |  | @ Cl=0.4, Cd= | 0.0058552
|  |  |  | @ Cl=0.6, Cd= | 0.0062994
alpha (deg) | Cl | Cd | Cm | Cl/Cd
-20 | -0.419 | 0.16059 | -0.021 | -2.612
-19.5 | -0.427 | 0.15285 | -0.022 | -2.797
-19 | -0.435 | 0.14552 | -0.023 | -2.988
-18.5 | -0.441 | 0.13937 | -0.024 | -3.166
-18 | -0.447 | 0.13291 | -0.025 | -3.361
-17.5 | -0.451 | 0.1265 | -0.026 | -3.564
-17 | -0.454 | 0.12048 | -0.027 | -3.765
-16.5 | -0.455 | 0.11404 | -0.028 | -3.988
-16 | -0.454 | 0.10812 | -0.029 | -4.203
-15.5 | -0.452 | 0.10252 | -0.03 | -4.408
-15 | -0.447 | 0.09743 | -0.032 | -4.591
-14.5 | -0.44 | 0.09236 | -0.033 | -4.769
-14 | -0.431 | 0.08711 | -0.034 | -4.949
-13.5 | -0.419 | 0.08236 | -0.035 | -5.094
-13 | -0.405 | 0.07757 | -0.036 | -5.223
-12.5 | -0.388 | 0.07315 | -0.038 | -5.306
-12 | -0.368 | 0.06885 | -0.039 | -5.352
-11.5 | -0.346 | 0.06453 | -0.04 | -5.366
-11 | -0.321 | 0.06085 | -0.041 | -5.28
-10.5 | -0.294 | 0.05722 | -0.043 | -5.139
-10 | -0.264 | 0.05363 | -0.044 | -4.931
-9.5 | -0.233 | 0.05013 | -0.046 | -4.641
-9 | -0.199 | 0.04694 | -0.047 | -4.236
-8.5 | -0.163 | 0.04372 | -0.049 | -3.732
-8 | -0.127 | 0.03805 | -0.053 | -3.334
-7.5 | -0.088 | 0.03564 | -0.055 | -2.461
-7 | -0.047 | 0.03291 | -0.057 | -1.437
-6.5 | -0.007 | 0.0058 | -0.083 | -1.125
-6 | 0.044 | 0.0057 | -0.084 | 7.647
-5.5 | 0.094 | 0.00531 | -0.086 | 17.796
-5 | 0.146 | 0.00525 | -0.088 | 27.782
-4.5 | 0.198 | 0.00529 | -0.089 | 37.377
-4 | 0.25 | 0.00529 | -0.091 | 47.257
-3.5 | 0.303 | 0.0054 | -0.092 | 56.143
-3 | 0.356 | 0.00557 | -0.094 | 64.019
-2.5 | 0.41 | 0.00592 | -0.095 | 69.279
-2 | 0.464 | 0.00603 | -0.097 | 76.956
-1.5 | 0.518 | 0.00621 | -0.099 | 83.407
-1 | 0.573 | 0.00627 | -0.1 | 91.366
-0.5 | 0.628 | 0.00633 | -0.102 | 99.101
0 | 0.692 | 0.00623 | -0.103 | 111.044
0.5 | 0.748 | 0.00637 | -0.105 | 117.372
1 | 0.803 | 0.00643 | -0.106 | 125.027
1.5 | 0.859 | 0.00709 | -0.107 | 121.287
2 | 0.916 | 0.00719 | -0.109 | 127.326
2.5 | 0.972 | 0.0074 | -0.11 | 131.28
3 | 1.028 | 0.0076 | -0.112 | 135.22
3.5 | 1.085 | 0.00773 | -0.113 | 140.342
4 | 1.141 | 0.008 | -0.114 | 142.678
4.5 | 1.198 | 0.00823 | -0.116 | 145.592
5 | 1.254 | 0.01045 | -0.117 | 119.998
5.5 | 1.311 | 0.0093 | -0.119 | 141
6 | 1.367 | 0.00965 | -0.12 | 141.619
6.5 | 1.422 | 0.00992 | -0.121 | 143.265
7 | 1.477 | 0.01047 | -0.122 | 141.013
7.5 | 1.531 | 0.00956 | -0.124 | 160.121
8 | 1.584 | 0.01158 | -0.125 | 136.786
8.5 | 1.637 | 0.01222 | -0.126 | 133.977
9 | 1.689 | 0.01303 | -0.127 | 129.678
9.5 | 1.74 | 0.01367 | -0.128 | 127.309
10 | 1.791 | 0.0144 | -0.129 | 124.382
10.5 | 1.84 | 0.01493 | -0.13 | 123.221
11 | 1.888 | 0.01572 | -0.131 | 120.12
11.5 | 1.935 | 0.01637 | -0.132 | 118.198
12 | 1.981 | 0.01705 | -0.134 | 116.199
12.5 | 2.025 | 0.01511 | -0.135 | 134.003
13 | 2.055 | 0.0161 | -0.136 | 127.631
13.5 | 2.077 | 0.01653 | -0.137 | 125.616
14 | 2.092 | 0.01785 | -0.138 | 117.196
14.5 | 2.102 | 0.019 | -0.139 | 110.637
15 | 2.106 | 0.02076 | -0.14 | 101.43
15.5 | 2.059 | 0.0263 | -0.138 | 78.3
16 | 2.017 | 0.03064 | -0.136 | 65.841
16.5 | 1.988 | 0.03355 | -0.136 | 59.274
17 | 1.963 | 0.03548 | -0.136 | 55.329
17.5 | 1.928 | 0.03919 | -0.136 | 49.198
18 | 1.889 | 0.04266 | -0.135 | 44.274
18.5 | 1.83 | 0.05172 | -0.134 | 35.382
19 | 1.795 | 0.05209 | -0.134 | 34.462
19.5 | 1.742 | 0.05822 | -0.134 | 29.916
20 | 1.677 | 0.06962 | -0.132 | 24.091

## 114. Re 12M Mach 0.00 (2)
BIGFOIL.COM POLAR EXPORT
goe300
GOE 300 (FRIEDRICHSHAFEN G20) |  |  |  | Cl Max: | 2.0857 | at alpha= | 18 | deg
XFOIL ncrit=9 |  |  |  | L/D Max: | 185.342 | at alpha= | 6.5 | deg
Re: | 12000000 |  |  | Cd Min: | 0.16375 | at alpha= | -16.5 | deg
Mach: | 0 |  |  | Cl=0 at alpha= | -4.7957 | deg
|  |  |  | @ Cl=0.1, Cd= | 0.0055023
|  |  |  | @ Cl=0.4, Cd= | 0.0056473
|  |  |  | @ Cl=0.6, Cd= | 0.00581
alpha (deg) | Cl | Cd | Cm | Cl/Cd
-16.5 | -0.5854 | 0.16375 | 0.0082 | -3.575
-16 | -0.575 | 0.15687 | 0.0048 | -3.6655
-15.5 | -0.5804 | 0.14602 | -0.0005 | -3.9748
-15 | -0.5701 | 0.13947 | -0.0037 | -4.0876
-14.5 | -0.5754 | 0.12928 | -0.0088 | -4.4508
-14 | -0.5646 | 0.12294 | -0.012 | -4.5925
-13.5 | -0.5722 | 0.11332 | -0.0169 | -5.0494
-13 | -0.5655 | 0.10671 | -0.0202 | -5.2994
-12.5 | -0.5787 | 0.09608 | -0.0268 | -6.0231
-12 | -0.5755 | 0.08885 | -0.0316 | -6.4772
-11.5 | -0.7508 | 0.01214 | -0.0993 | -61.8451
-11 | -0.6982 | 0.01082 | -0.0989 | -64.5287
-10.5 | -0.6438 | 0.01001 | -0.0985 | -64.3157
-10 | -0.5888 | 0.0094 | -0.0981 | -62.6383
-9.5 | -0.5337 | 0.00883 | -0.0977 | -60.4417
-9 | -0.4783 | 0.00823 | -0.0973 | -58.1166
-8.5 | -0.4223 | 0.00779 | -0.097 | -54.2105
-8 | -0.3657 | 0.00747 | -0.0967 | -48.9558
-7.5 | -0.3091 | 0.00717 | -0.0964 | -43.1102
-7 | -0.2525 | 0.00683 | -0.0962 | -36.9693
-6.5 | -0.1954 | 0.00661 | -0.096 | -29.5613
-6 | -0.1383 | 0.00634 | -0.0958 | -21.8139
-5.5 | -0.0808 | 0.00613 | -0.0956 | -13.1811
-5 | -0.0235 | 0.00589 | -0.0955 | -3.9898
-4.5 | 0.034 | 0.00569 | -0.0954 | 5.9754
-4 | 0.0915 | 0.00552 | -0.0953 | 16.5761
-3.5 | 0.149 | 0.0054 | -0.0952 | 27.5926
-3 | 0.2067 | 0.00535 | -0.0951 | 38.6355
-2.5 | 0.264 | 0.00537 | -0.0951 | 49.162
-2 | 0.321 | 0.0055 | -0.095 | 58.3636
-1.5 | 0.3777 | 0.00562 | -0.0948 | 67.2064
-1 | 0.4349 | 0.00569 | -0.0948 | 76.4323
-0.5 | 0.4923 | 0.00575 | -0.0948 | 85.6174
0 | 0.5497 | 0.00581 | -0.0949 | 94.6127
0.5 | 0.6073 | 0.00581 | -0.0949 | 104.5267
1 | 0.6645 | 0.00585 | -0.095 | 113.5897
1.5 | 0.7218 | 0.00589 | -0.0951 | 122.5467
2 | 0.7787 | 0.006 | -0.0952 | 129.7833
2.5 | 0.8359 | 0.00605 | -0.0953 | 138.1653
3 | 0.8924 | 0.00617 | -0.0953 | 144.6353
3.5 | 0.9476 | 0.00645 | -0.0953 | 146.9147
4 | 0.9999 | 0.00708 | -0.0948 | 141.2288
4.5 | 1.0556 | 0.00724 | -0.0948 | 145.8011
5 | 1.1109 | 0.00744 | -0.0948 | 149.3145
5.5 | 1.1667 | 0.00757 | -0.0949 | 154.1215
6 | 1.2216 | 0.00777 | -0.0948 | 157.2201
6.5 | 1.2733 | 0.00687 | -0.0947 | 185.3421
7 | 1.3273 | 0.00719 | -0.0946 | 184.6036
7.5 | 1.3814 | 0.00747 | -0.0945 | 184.9264
8 | 1.4329 | 0.008 | -0.0941 | 179.1125
8.5 | 1.4827 | 0.00865 | -0.0934 | 171.4104
9 | 1.5296 | 0.00955 | -0.0923 | 160.1675
9.5 | 1.5754 | 0.01048 | -0.0911 | 150.3244
10 | 1.6236 | 0.0111 | -0.0903 | 146.2703
10.5 | 1.6717 | 0.01167 | -0.0895 | 143.2476
11 | 1.719 | 0.01224 | -0.0886 | 140.4412
11.5 | 1.7645 | 0.01288 | -0.0875 | 136.9953
12 | 1.8087 | 0.01355 | -0.0862 | 133.4834
12.5 | 1.851 | 0.01426 | -0.0847 | 129.8036
13 | 1.8913 | 0.01499 | -0.0828 | 126.1708
13.5 | 1.9242 | 0.01588 | -0.0797 | 121.1713
14 | 1.9514 | 0.01683 | -0.0758 | 115.9477
14.5 | 1.978 | 0.01796 | -0.0723 | 110.1336
15 | 2.0013 | 0.01943 | -0.0688 | 103.0005
15.5 | 2.0216 | 0.02126 | -0.0654 | 95.0894
16 | 2.0406 | 0.02335 | -0.0624 | 87.3919
16.5 | 2.0585 | 0.02572 | -0.0599 | 80.035
17 | 2.0725 | 0.02859 | -0.0575 | 72.4904
17.5 | 2.0814 | 0.03212 | -0.0554 | 64.8007
18 | 2.0857 | 0.03636 | -0.0538 | 57.3625
18.5 | 2.084 | 0.04149 | -0.0525 | 50.229
19 | 2.0792 | 0.04728 | -0.0519 | 43.9763
19.5 | 2.068 | 0.0541 | -0.0517 | 38.2255
20 | 2.056 | 0.06121 | -0.052 | 33.5893

## 115. Re 12M Mach 0.10 (1)
BIGFOIL.COM POLAR EXPORT
goe300
GOE 300 (FRIEDRICHSHAFEN G20) |  |  |  | Cl Max: | 2.1 | at alpha= | 15 | deg
JavaFoil+Calcfoil stall+Eppler ext transition |  |  |  | L/D Max: | 159.567 | at alpha= | 7.5 | deg
Re: | 12000000 |  |  | Cd Min: | 0.00522 | at alpha= | -4.5 | deg
Mach: | 0.1 |  |  | Cl=0 at alpha= | -6.4314 | deg
|  |  |  | @ Cl=0.1, Cd= | 0.0053151
|  |  |  | @ Cl=0.4, Cd= | 0.0058622
|  |  |  | @ Cl=0.6, Cd= | 0.0063162
alpha (deg) | Cl | Cd | Cm | Cl/Cd
-20 | -0.387 | 0.16321 | -0.021 | -2.37
-19.5 | -0.397 | 0.15508 | -0.022 | -2.56
-19 | -0.406 | 0.1491 | -0.023 | -2.726
-18.5 | -0.415 | 0.1421 | -0.024 | -2.921
-18 | -0.423 | 0.13439 | -0.025 | -3.145
-17.5 | -0.429 | 0.12852 | -0.026 | -3.339
-17 | -0.434 | 0.12142 | -0.027 | -3.575
-16.5 | -0.438 | 0.11602 | -0.028 | -3.772
-16 | -0.439 | 0.10957 | -0.029 | -4.007
-15.5 | -0.439 | 0.10384 | -0.03 | -4.225
-15 | -0.436 | 0.09798 | -0.031 | -4.451
-14.5 | -0.431 | 0.09343 | -0.033 | -4.615
-14 | -0.424 | 0.08844 | -0.034 | -4.79
-13.5 | -0.413 | 0.08322 | -0.035 | -4.967
-13 | -0.4 | 0.07833 | -0.036 | -5.112
-12.5 | -0.385 | 0.07349 | -0.037 | -5.234
-12 | -0.366 | 0.06945 | -0.039 | -5.271
-11.5 | -0.345 | 0.06495 | -0.04 | -5.306
-11 | -0.32 | 0.06097 | -0.042 | -5.256
-10.5 | -0.294 | 0.05761 | -0.043 | -5.097
-10 | -0.264 | 0.05391 | -0.044 | -4.904
-9.5 | -0.233 | 0.05032 | -0.046 | -4.627
-9 | -0.199 | 0.04676 | -0.048 | -4.263
-8.5 | -0.164 | 0.04389 | -0.049 | -3.728
-8 | -0.127 | 0.03851 | -0.053 | -3.303
-7.5 | -0.088 | 0.03601 | -0.055 | -2.442
-7 | -0.047 | 0.03358 | -0.057 | -1.411
-6.5 | -0.007 | 0.00583 | -0.083 | -1.123
-6 | 0.044 | 0.00571 | -0.085 | 7.664
-5.5 | 0.095 | 0.00532 | -0.086 | 17.821
-5 | 0.146 | 0.00527 | -0.088 | 27.816
-4.5 | 0.199 | 0.00522 | -0.09 | 38.028
-4 | 0.251 | 0.00531 | -0.091 | 47.317
-3.5 | 0.305 | 0.00542 | -0.093 | 56.225
-3 | 0.358 | 0.00559 | -0.094 | 64.097
-2.5 | 0.412 | 0.00594 | -0.096 | 69.356
-2 | 0.466 | 0.00605 | -0.097 | 77.091
-1.5 | 0.521 | 0.00616 | -0.099 | 84.548
-1 | 0.576 | 0.00629 | -0.101 | 91.519
-0.5 | 0.631 | 0.00635 | -0.102 | 99.268
0 | 0.696 | 0.00625 | -0.104 | 111.279
0.5 | 0.751 | 0.00634 | -0.105 | 118.551
1 | 0.807 | 0.00645 | -0.107 | 125.277
1.5 | 0.864 | 0.00705 | -0.108 | 122.505
2 | 0.92 | 0.00725 | -0.109 | 126.924
2.5 | 0.977 | 0.00743 | -0.111 | 131.488
3 | 1.033 | 0.00763 | -0.112 | 135.431
3.5 | 1.09 | 0.00776 | -0.114 | 140.558
4 | 1.147 | 0.00803 | -0.115 | 142.891
4.5 | 1.204 | 0.00822 | -0.116 | 146.427
5 | 1.261 | 0.01049 | -0.118 | 120.157
5.5 | 1.317 | 0.00932 | -0.119 | 141.306
6 | 1.373 | 0.00973 | -0.12 | 141.15
6.5 | 1.429 | 0.01001 | -0.122 | 142.746
7 | 1.483 | 0.01056 | -0.123 | 140.503
7.5 | 1.538 | 0.00964 | -0.124 | 159.567
8 | 1.591 | 0.0118 | -0.126 | 134.811
8.5 | 1.644 | 0.01232 | -0.127 | 133.432
9 | 1.696 | 0.01324 | -0.128 | 128.165
9.5 | 1.748 | 0.01383 | -0.129 | 126.339
10 | 1.798 | 0.01453 | -0.13 | 123.697
10.5 | 1.847 | 0.01516 | -0.131 | 121.864
11 | 1.895 | 0.01589 | -0.132 | 119.279
11.5 | 1.942 | 0.01655 | -0.133 | 117.298
12 | 1.987 | 0.01725 | -0.134 | 115.187
12.5 | 2.031 | 0.01543 | -0.136 | 131.613
13 | 2.059 | 0.0163 | -0.136 | 126.32
13.5 | 2.079 | 0.01675 | -0.138 | 124.142
14 | 2.092 | 0.0184 | -0.139 | 113.728
14.5 | 2.099 | 0.01943 | -0.139 | 108.079
15 | 2.1 | 0.02056 | -0.14 | 102.124
15.5 | 2.029 | 0.02844 | -0.137 | 71.336
16 | 1.995 | 0.03182 | -0.136 | 62.71
16.5 | 1.964 | 0.03515 | -0.136 | 55.883
17 | 1.934 | 0.03729 | -0.136 | 51.856
17.5 | 1.894 | 0.04086 | -0.136 | 46.348
18 | 1.833 | 0.0493 | -0.134 | 37.187
18.5 | 1.785 | 0.05387 | -0.134 | 33.131
19 | 1.738 | 0.05612 | -0.134 | 30.974
19.5 | 1.67 | 0.06727 | -0.132 | 24.826
20 | 1.609 | 0.0751 | -0.131 | 21.431

## 116. Re 12M Mach 0.10 (2)
BIGFOIL.COM POLAR EXPORT
goe300
GOE 300 (FRIEDRICHSHAFEN G20) |  |  |  | Cl Max: | 2.0776 | at alpha= | 17.5 | deg
XFOIL ncrit=9 |  |  |  | L/D Max: | 185.754 | at alpha= | 6.5 | deg
Re: | 12000000 |  |  | Cd Min: | 0.15842 | at alpha= | -16 | deg
Mach: | 0.1 |  |  | Cl=0 at alpha= | -4.7879 | deg
|  |  |  | @ Cl=0.1, Cd= | 0.0055207
|  |  |  | @ Cl=0.4, Cd= | 0.0056547
|  |  |  | @ Cl=0.6, Cd= | 0.0058181
alpha (deg) | Cl | Cd | Cm | Cl/Cd
-16 | -0.5707 | 0.15842 | 0.0051 | -3.6024
-15.5 | -0.5601 | 0.15162 | 0.0017 | -3.6941
-15 | -0.5539 | 0.14373 | -0.0021 | -3.8538
-14.5 | -0.569 | 0.13107 | -0.0084 | -4.3412
-14 | -0.5601 | 0.12427 | -0.0118 | -4.5071
-13.5 | -0.5509 | 0.1182 | -0.0145 | -4.6607
-12.5 | -0.5516 | 0.10166 | -0.0235 | -5.4259
-12 | -0.5658 | 0.09098 | -0.0305 | -6.2189
-11 | -0.7047 | 0.01225 | -0.1009 | -57.5265
-10.5 | -0.6516 | 0.01071 | -0.1004 | -60.8403
-10 | -0.5963 | 0.00986 | -0.0998 | -60.4767
-9.5 | -0.5403 | 0.00928 | -0.0993 | -58.222
-9 | -0.4843 | 0.00856 | -0.0988 | -56.5771
-8.5 | -0.4278 | 0.008 | -0.0984 | -53.475
-8 | -0.3706 | 0.00761 | -0.098 | -48.6991
-7.5 | -0.3132 | 0.00731 | -0.0976 | -42.8454
-7 | -0.2559 | 0.00694 | -0.0972 | -36.8732
-6.5 | -0.1983 | 0.00667 | -0.0969 | -29.7301
-6 | -0.1404 | 0.00642 | -0.0967 | -21.8692
-5.5 | -0.0825 | 0.00617 | -0.0965 | -13.3712
-5 | -0.0246 | 0.00593 | -0.0962 | -4.1484
-4.5 | 0.0334 | 0.00572 | -0.0961 | 5.8392
-4 | 0.0914 | 0.00554 | -0.0959 | 16.4982
-3.5 | 0.1494 | 0.00541 | -0.0958 | 27.6155
-3 | 0.2075 | 0.00536 | -0.0957 | 38.7127
-2.5 | 0.2652 | 0.00538 | -0.0956 | 49.2937
-2 | 0.3226 | 0.00551 | -0.0955 | 58.5481
-1.5 | 0.3797 | 0.00563 | -0.0954 | 67.4423
-1 | 0.4373 | 0.0057 | -0.0953 | 76.7193
-0.5 | 0.4951 | 0.00576 | -0.0953 | 85.9549
0 | 0.5529 | 0.00581 | -0.0953 | 95.1635
0.5 | 0.6108 | 0.00582 | -0.0954 | 104.9485
1 | 0.6685 | 0.00586 | -0.0955 | 114.0785
1.5 | 0.7262 | 0.0059 | -0.0956 | 123.0847
2 | 0.7834 | 0.00601 | -0.0956 | 130.3494
2.5 | 0.841 | 0.00606 | -0.0957 | 138.7789
3 | 0.8979 | 0.00618 | -0.0958 | 145.2913
3.5 | 0.9534 | 0.00648 | -0.0957 | 147.1296
4 | 1.006 | 0.00711 | -0.0951 | 141.4909
4.5 | 1.0622 | 0.00727 | -0.0951 | 146.1073
5 | 1.1179 | 0.00747 | -0.0951 | 149.6519
5.5 | 1.1742 | 0.00759 | -0.0952 | 154.7036
6 | 1.2294 | 0.0078 | -0.0951 | 157.6154
6.5 | 1.2817 | 0.0069 | -0.0949 | 185.7536
7 | 1.3361 | 0.00723 | -0.0948 | 184.7994
7.5 | 1.3907 | 0.00752 | -0.0947 | 184.9335
8 | 1.4426 | 0.00806 | -0.0942 | 178.9826
8.5 | 1.4928 | 0.00872 | -0.0934 | 171.1927
9.5 | 1.5856 | 0.01062 | -0.0908 | 149.3032
10 | 1.6345 | 0.01122 | -0.0899 | 145.6774
10.5 | 1.6827 | 0.01182 | -0.089 | 142.3604
11 | 1.7302 | 0.01241 | -0.088 | 139.4198
11.5 | 1.7761 | 0.01306 | -0.0867 | 135.9954
12 | 1.8199 | 0.01378 | -0.0851 | 132.0682
12.5 | 1.8623 | 0.0145 | -0.0834 | 128.4345
13 | 1.9012 | 0.01531 | -0.0812 | 124.1803
13.5 | 1.9297 | 0.01626 | -0.077 | 118.6777
14 | 1.9578 | 0.0173 | -0.0733 | 113.1676
14.5 | 1.9836 | 0.0186 | -0.0697 | 106.6452
15 | 2.0054 | 0.0203 | -0.0661 | 98.7882
15.5 | 2.025 | 0.02235 | -0.0628 | 90.604
16 | 2.0445 | 0.02461 | -0.06 | 83.076
16.5 | 2.0602 | 0.02733 | -0.0574 | 75.3824
17 | 2.0716 | 0.03067 | -0.0552 | 67.5448
17.5 | 2.0776 | 0.03472 | -0.0532 | 59.8387
18 | 2.0773 | 0.03968 | -0.0518 | 52.3513
18.5 | 2.0732 | 0.04543 | -0.0509 | 45.635
19 | 2.0644 | 0.05191 | -0.0505 | 39.7688
19.5 | 2.0518 | 0.0592 | -0.0508 | 34.6588
20 | 2.0356 | 0.067 | -0.0513 | 30.3821

## 117. Re 12M Mach 0.25 (1)
BIGFOIL.COM POLAR EXPORT
goe300
GOE 300 (FRIEDRICHSHAFEN G20) |  |  |  | Cl Max: | 2.081 | at alpha= | 13.5 | deg
JavaFoil+Calcfoil stall+Eppler ext transition |  |  |  | L/D Max: | 160.543 | at alpha= | 7 | deg
Re: | 12000000 |  |  | Cd Min: | 0.0052 | at alpha= | -5 | deg
Mach: | 0.25 |  |  | Cl=0 at alpha= | -6.4412 | deg
|  |  |  | @ Cl=0.1, Cd= | 0.0056151
|  |  |  | @ Cl=0.4, Cd= | 0.0057639
|  |  |  | @ Cl=0.6, Cd= | 0.0062547
alpha (deg) | Cl | Cd | Cm | Cl/Cd
-18.5 | -0.155 | 0.16812 | -0.023 | -0.919
-18 | -0.193 | 0.17214 | -0.023 | -1.122
-17.5 | -0.226 | 0.15753 | -0.025 | -1.434
-17 | -0.255 | 0.14384 | -0.026 | -1.773
-16.5 | -0.281 | 0.13079 | -0.027 | -2.148
-16 | -0.304 | 0.12318 | -0.029 | -2.464
-15.5 | -0.323 | 0.11496 | -0.03 | -2.808
-15 | -0.338 | 0.10782 | -0.031 | -3.138
-14.5 | -0.35 | 0.10089 | -0.032 | -3.47
-14 | -0.358 | 0.09479 | -0.033 | -3.773
-13.5 | -0.361 | 0.08846 | -0.034 | -4.079
-13 | -0.36 | 0.08293 | -0.036 | -4.336
-12.5 | -0.354 | 0.07745 | -0.037 | -4.572
-12 | -0.344 | 0.07321 | -0.039 | -4.701
-11.5 | -0.33 | 0.06839 | -0.04 | -4.82
-11 | -0.311 | 0.06366 | -0.041 | -4.886
-10.5 | -0.289 | 0.05946 | -0.043 | -4.853
-10 | -0.262 | 0.05543 | -0.045 | -4.734
-9.5 | -0.233 | 0.05202 | -0.046 | -4.477
-9 | -0.201 | 0.04858 | -0.048 | -4.128
-8.5 | -0.166 | 0.045 | -0.05 | -3.679
-8 | -0.129 | 0.04061 | -0.053 | -3.168
-7.5 | -0.089 | 0.03733 | -0.055 | -2.394
-7 | -0.048 | 0.03454 | -0.057 | -1.398
-6.5 | -0.006 | 0.03242 | -0.059 | -0.175
-6 | 0.045 | 0.00567 | -0.087 | 7.898
-5.5 | 0.097 | 0.00564 | -0.089 | 17.221
-5 | 0.15 | 0.0052 | -0.09 | 28.893
-4.5 | 0.204 | 0.0052 | -0.092 | 39.16
-4 | 0.258 | 0.00528 | -0.094 | 48.777
-3.5 | 0.312 | 0.00533 | -0.095 | 58.585
-3 | 0.367 | 0.00554 | -0.097 | 66.311
-2.5 | 0.423 | 0.00592 | -0.098 | 71.444
-2 | 0.478 | 0.00605 | -0.1 | 79.032
-1.5 | 0.535 | 0.00611 | -0.102 | 87.491
-1 | 0.591 | 0.00625 | -0.103 | 94.632
-0.5 | 0.648 | 0.00628 | -0.105 | 103.13
0 | 0.715 | 0.00623 | -0.106 | 114.618
0.5 | 0.772 | 0.00633 | -0.108 | 121.9
1 | 0.83 | 0.00639 | -0.109 | 129.724
1.5 | 0.887 | 0.00703 | -0.111 | 126.26
2 | 0.945 | 0.00724 | -0.112 | 130.562
2.5 | 1.003 | 0.00739 | -0.114 | 135.757
3 | 1.061 | 0.00759 | -0.115 | 139.926
3.5 | 1.12 | 0.00786 | -0.117 | 142.503
4 | 1.178 | 0.00801 | -0.118 | 147.007
4.5 | 1.236 | 0.00824 | -0.12 | 150.069
5 | 1.294 | 0.01088 | -0.121 | 118.973
5.5 | 1.352 | 0.00976 | -0.122 | 138.456
6 | 1.409 | 0.01006 | -0.124 | 140.104
6.5 | 1.466 | 0.01035 | -0.125 | 141.586
7 | 1.521 | 0.00948 | -0.126 | 160.543
7.5 | 1.576 | 0.00994 | -0.128 | 158.603
8 | 1.63 | 0.01235 | -0.129 | 131.94
8.5 | 1.683 | 0.0131 | -0.13 | 128.481
9 | 1.735 | 0.01405 | -0.131 | 123.447
9.5 | 1.786 | 0.01489 | -0.132 | 119.918
10 | 1.835 | 0.0155 | -0.133 | 118.369
10.5 | 1.883 | 0.01637 | -0.134 | 114.972
11 | 1.929 | 0.01717 | -0.136 | 112.321
11.5 | 1.973 | 0.01804 | -0.137 | 109.37
12 | 2.015 | 0.01859 | -0.138 | 108.399
12.5 | 2.056 | 0.01709 | -0.139 | 120.278
13 | 2.075 | 0.01755 | -0.14 | 118.2
13.5 | 2.081 | 0.01821 | -0.141 | 114.248
14 | 2.077 | 0.02388 | -0.142 | 86.985
14.5 | 1.999 | 0.02794 | -0.138 | 71.542
15 | 1.954 | 0.03122 | -0.138 | 62.587
15.5 | 1.905 | 0.03498 | -0.137 | 54.458
16 | 1.836 | 0.04201 | -0.136 | 43.69
16.5 | 1.762 | 0.04821 | -0.135 | 36.559
17 | 1.691 | 0.05127 | -0.135 | 32.986
17.5 | 1.6 | 0.05923 | -0.134 | 27.011
18 | 1.49 | 0.07324 | -0.131 | 20.34
18.5 | 1.385 | 0.08505 | -0.129 | 16.285

## 118. Re 12M Mach 0.25 (2)
BIGFOIL.COM POLAR EXPORT
goe300
GOE 300 (FRIEDRICHSHAFEN G20) |  |  |  | Cl Max: | 2.0485 | at alpha= | 16.5 | deg
XFOIL ncrit=9 |  |  |  | L/D Max: | 187.085 | at alpha= | 6.5 | deg
Re: | 12000000 |  |  | Cd Min: | 0.23771 | at alpha= | -20 | deg
Mach: | 0.25 |  |  | Cl=0 at alpha= | -4.7451 | deg
|  |  |  | @ Cl=0.1, Cd= | 0.0056554
|  |  |  | @ Cl=0.4, Cd= | 0.0057092
|  |  |  | @ Cl=0.6, Cd= | 0.0058598
alpha (deg) | Cl | Cd | Cm | Cl/Cd
-20 | -0.6364 | 0.23771 | 0.0427 | -2.6772
-19.5 | -0.6174 | 0.23199 | 0.0388 | -2.6613
-19 | -0.5983 | 0.22613 | 0.0349 | -2.6458
-18.5 | -0.5793 | 0.22009 | 0.031 | -2.6321
-18 | -0.5608 | 0.2138 | 0.0273 | -2.623
-17.5 | -0.5443 | 0.2063 | 0.0234 | -2.6384
-17 | -0.5345 | 0.19597 | 0.0191 | -2.7275
-16.5 | -0.5192 | 0.18873 | 0.0155 | -2.751
-16 | -0.5013 | 0.18273 | 0.0122 | -2.7434
-15.5 | -0.484 | 0.17662 | 0.009 | -2.7403
-15 | -0.4816 | 0.16532 | 0.0046 | -2.9131
-14.5 | -0.486 | 0.15311 | -0.0003 | -3.1742
-14 | -0.4812 | 0.14377 | -0.0048 | -3.347
-13 | -0.5002 | 0.12197 | -0.0143 | -4.101
-12.5 | -0.5017 | 0.11294 | -0.019 | -4.4422
-12 | -0.4939 | 0.10592 | -0.0228 | -4.663
-11 | -0.4931 | 0.08955 | -0.033 | -5.5064
-10 | -0.4873 | 0.07204 | -0.0511 | -6.7643
-9.5 | -0.4653 | 0.06047 | -0.0676 | -7.6947
-9 | -0.4282 | 0.05156 | -0.0787 | -8.3049
-8 | -0.3974 | 0.00908 | -0.1053 | -43.7665
-7 | -0.2759 | 0.00767 | -0.1034 | -35.9713
-6.5 | -0.2147 | 0.00719 | -0.1026 | -29.8609
-6 | -0.1535 | 0.00678 | -0.1019 | -22.6401
-5.5 | -0.0923 | 0.00645 | -0.1012 | -14.3101
-5 | -0.031 | 0.00617 | -0.1007 | -5.0243
-4.5 | 0.0298 | 0.00591 | -0.1002 | 5.0423
-4 | 0.0907 | 0.00568 | -0.0998 | 15.9683
-3.5 | 0.1512 | 0.00552 | -0.0994 | 27.3913
-3 | 0.2118 | 0.00542 | -0.0992 | 39.0775
-2.5 | 0.272 | 0.00542 | -0.0989 | 50.1845
-2 | 0.3314 | 0.00558 | -0.0986 | 59.3907
-1.5 | 0.3908 | 0.0057 | -0.0983 | 68.5614
-1 | 0.4505 | 0.00576 | -0.0982 | 78.2118
-0.5 | 0.5106 | 0.00581 | -0.0981 | 87.883
0 | 0.5706 | 0.00585 | -0.0981 | 97.5385
0.5 | 0.6306 | 0.00587 | -0.0981 | 107.4276
1 | 0.6903 | 0.00592 | -0.0981 | 116.6047
1.5 | 0.7502 | 0.00595 | -0.0981 | 126.084
2 | 0.8097 | 0.00606 | -0.0981 | 133.6139
2.5 | 0.869 | 0.00616 | -0.0981 | 141.0714
3 | 0.9281 | 0.00629 | -0.0981 | 147.5517
3.5 | 0.982 | 0.00702 | -0.0974 | 139.886
4 | 1.0402 | 0.00724 | -0.0972 | 143.674
4.5 | 1.0985 | 0.00743 | -0.0971 | 147.8466
5 | 1.157 | 0.0076 | -0.0969 | 152.2368
5.5 | 1.2156 | 0.00775 | -0.0968 | 156.8516
6 | 1.2733 | 0.00799 | -0.0965 | 159.3617
6.5 | 1.3283 | 0.0071 | -0.0961 | 187.0845
7 | 1.3852 | 0.00747 | -0.0957 | 185.4351
7.5 | 1.4419 | 0.00784 | -0.0952 | 183.9158
8 | 1.4968 | 0.00836 | -0.0944 | 179.0431
8.5 | 1.5486 | 0.00913 | -0.0931 | 169.6166
9 | 1.5919 | 0.01057 | -0.0905 | 150.6055
9.5 | 1.643 | 0.01127 | -0.089 | 145.7853
10 | 1.6935 | 0.01196 | -0.0874 | 141.597
10.5 | 1.743 | 0.01265 | -0.0857 | 137.7866
11 | 1.7906 | 0.0134 | -0.0836 | 133.6269
11.5 | 1.8355 | 0.01423 | -0.0811 | 128.9881
12 | 1.876 | 0.01508 | -0.0778 | 124.4032
12.5 | 1.9063 | 0.01614 | -0.073 | 118.1103
13 | 1.9351 | 0.01746 | -0.0685 | 110.8305
13.5 | 1.9637 | 0.019 | -0.0645 | 103.3526
14 | 1.9877 | 0.02102 | -0.0606 | 94.5623
14.5 | 2.0074 | 0.02357 | -0.0569 | 85.1676
15 | 2.0261 | 0.02647 | -0.0538 | 76.5433
15.5 | 2.0404 | 0.02999 | -0.0511 | 68.036
16 | 2.0479 | 0.03438 | -0.0488 | 59.5666
16.5 | 2.0485 | 0.03974 | -0.0471 | 51.5476
17 | 2.0423 | 0.04612 | -0.046 | 44.2823
17.5 | 2.0291 | 0.05354 | -0.0456 | 37.8988
18 | 2.0142 | 0.06141 | -0.0458 | 32.7992
18.5 | 1.9918 | 0.07032 | -0.0465 | 28.3248
19 | 1.9658 | 0.0799 | -0.0478 | 24.6033
19.5 | 1.9363 | 0.09017 | -0.0498 | 21.4739
20 | 1.903 | 0.10116 | -0.0526 | 18.8118

## 119. Re 12M Mach 0.50 (1)
BIGFOIL.COM POLAR EXPORT
goe300
GOE 300 (FRIEDRICHSHAFEN G20) |  |  |  | Cl Max: | 1.86 | at alpha= | 9 | deg
JavaFoil+Calcfoil stall+Eppler ext transition |  |  |  | L/D Max: | 148.934 | at alpha= | 4.5 | deg
Re: | 12000000 |  |  | Cd Min: | 0.0052 | at alpha= | -4.5 | deg
Mach: | 0.5 |  |  | Cl=0 at alpha= | -6.4362 | deg
|  |  |  | @ Cl=0.1, Cd= | 0.030805
|  |  |  | @ Cl=0.4, Cd= | 0.0058088
|  |  |  | @ Cl=0.6, Cd= | 0.0063719
alpha (deg) | Cl | Cd | Cm | Cl/Cd
-20 | -0.599 | 0.14743 | -0.028 | -4.065
-19.5 | -0.579 | 0.15062 | -0.029 | -3.843
-19 | -0.558 | 0.14248 | -0.03 | -3.92
-18.5 | -0.538 | 0.13468 | -0.031 | -3.994
-18 | -0.517 | 0.13078 | -0.032 | -3.953
-17.5 | -0.496 | 0.1251 | -0.033 | -3.965
-17 | -0.475 | 0.12007 | -0.033 | -3.954
-16.5 | -0.453 | 0.11836 | -0.034 | -3.829
-16 | -0.432 | 0.11208 | -0.034 | -3.852
-15.5 | -0.41 | 0.10871 | -0.035 | -3.772
-15 | -0.388 | 0.10671 | -0.035 | -3.64
-14.5 | -0.367 | 0.10155 | -0.036 | -3.613
-14 | -0.345 | 0.09879 | -0.037 | -3.496
-13.5 | -0.324 | 0.09284 | -0.038 | -3.485
-13 | -0.302 | 0.08917 | -0.039 | -3.383
-12.5 | -0.28 | 0.08674 | -0.04 | -3.224
-12 | -0.257 | 0.08231 | -0.041 | -3.127
-11.5 | -0.235 | 0.08849 | -0.041 | -2.653
-11 | -0.213 | 0.076 | -0.043 | -2.796
-10.5 | -0.19 | 0.07281 | -0.044 | -2.608
-10 | -0.167 | 0.07843 | -0.044 | -2.13
-9.5 | -0.144 | 0.07222 | -0.045 | -1.995
-9 | -0.121 | 0.06778 | -0.046 | -1.785
-8.5 | -0.125 | 0.0595 | -0.048 | -2.097
-8 | -0.124 | 0.04999 | -0.051 | -2.474
-7.5 | -0.092 | 0.04287 | -0.056 | -2.139
-7 | -0.051 | 0.03914 | -0.059 | -1.306
-6.5 | -0.006 | 0.03666 | -0.06 | -0.165
-6 | 0.041 | 0.03392 | -0.063 | 1.205
-5.5 | 0.089 | 0.03132 | -0.066 | 2.854
-5 | 0.139 | 0.02898 | -0.069 | 4.804
-4.5 | 0.225 | 0.0052 | -0.103 | 43.331
-4 | 0.286 | 0.00532 | -0.105 | 53.676
-3.5 | 0.347 | 0.00547 | -0.107 | 63.446
-3 | 0.408 | 0.00586 | -0.108 | 69.732
-2.5 | 0.471 | 0.00574 | -0.11 | 82.026
-2 | 0.533 | 0.0062 | -0.112 | 86.001
-1.5 | 0.596 | 0.00637 | -0.114 | 93.683
-1 | 0.66 | 0.0064 | -0.115 | 103.059
-0.5 | 0.723 | 0.0065 | -0.117 | 111.284
0 | 0.798 | 0.0065 | -0.119 | 122.76
0.5 | 0.862 | 0.00659 | -0.121 | 130.837
1 | 0.926 | 0.00674 | -0.122 | 137.421
1.5 | 0.99 | 0.00755 | -0.124 | 131.233
2 | 1.055 | 0.00777 | -0.126 | 135.774
2.5 | 1.119 | 0.00806 | -0.127 | 138.934
3 | 1.183 | 0.00827 | -0.129 | 143.153
3.5 | 1.248 | 0.00862 | -0.13 | 144.67
4 | 1.312 | 0.00889 | -0.132 | 147.556
4.5 | 1.375 | 0.00923 | -0.134 | 148.934
5 | 1.439 | 0.0129 | -0.135 | 111.529
5.5 | 1.501 | 0.01137 | -0.137 | 132.035
6 | 1.562 | 0.01188 | -0.138 | 131.532
6.5 | 1.62 | 0.01267 | -0.14 | 127.857
7 | 1.676 | 0.01385 | -0.141 | 120.989
7.5 | 1.729 | 0.01497 | -0.143 | 115.513
8 | 1.778 | 0.01646 | -0.144 | 108.015
8.5 | 1.822 | 0.01773 | -0.145 | 102.768
9 | 1.86 | 0.01907 | -0.147 | 97.54
9.5 | 1.849 | 0.02154 | -0.145 | 85.852
10 | 1.852 | 0.02389 | -0.144 | 77.503
10.5 | 1.846 | 0.02597 | -0.144 | 71.081
11 | 1.811 | 0.02995 | -0.144 | 60.452
11.5 | 1.734 | 0.03469 | -0.144 | 49.99
12 | 1.529 | 0.04311 | -0.141 | 35.473
12.5 | 1.114 | 0.06122 | -0.134 | 18.202
13 | 1.134 | 0.06953 | -0.133 | 16.315
13.5 | 1.137 | 0.08803 | -0.126 | 12.921
14 | 1.114 | 0.12017 | -0.106 | 9.272

## 120. Re 12M Mach 0.50 (2)
BIGFOIL.COM POLAR EXPORT
goe300
GOE 300 (FRIEDRICHSHAFEN G20) |  |  |  | Cl Max: | 1.9888 | at alpha= | 11.5 | deg
XFOIL ncrit=9 |  |  |  | L/D Max: | 186.47 | at alpha= | 7 | deg
Re: | 12000000 |  |  | Cd Min: | 0.26104 | at alpha= | -20 | deg
Mach: | 0.5 |  |  | Cl=0 at alpha= | -4.617 | deg
|  |  |  | @ Cl=0.1, Cd= | 0.0065066
|  |  |  | @ Cl=0.4, Cd= | 0.0059656
|  |  |  | @ Cl=0.6, Cd= | 0.0060374
alpha (deg) | Cl | Cd | Cm | Cl/Cd
-20 | -0.6729 | 0.26104 | 0.0491 | -2.5778
-19.5 | -0.6502 | 0.25262 | 0.044 | -2.5738
-19 | -0.6279 | 0.24412 | 0.0391 | -2.5721
-18.5 | -0.6059 | 0.23564 | 0.0342 | -2.5713
-18 | -0.5837 | 0.22794 | 0.0295 | -2.5608
-17.5 | -0.5603 | 0.22099 | 0.0252 | -2.5354
-17 | -0.537 | 0.21394 | 0.0209 | -2.51
-16.5 | -0.5145 | 0.20651 | 0.0166 | -2.4914
-16 | -0.4933 | 0.19866 | 0.0124 | -2.4831
-15.5 | -0.4735 | 0.1905 | 0.0083 | -2.4856
-15 | -0.4556 | 0.18171 | 0.0042 | -2.5073
-14.5 | -0.4362 | 0.17377 | 0.0001 | -2.5102
-14 | -0.4188 | 0.16773 | -0.002 | -2.4969
-13.5 | -0.3985 | 0.16123 | -0.0051 | -2.4716
-13 | -0.3795 | 0.15424 | -0.0084 | -2.4605
-12.5 | -0.3632 | 0.14676 | -0.0117 | -2.4748
-12 | -0.3506 | 0.13829 | -0.0153 | -2.5353
-11.5 | -0.336 | 0.13084 | -0.0186 | -2.568
-11 | -0.3221 | 0.12337 | -0.022 | -2.6108
-10.5 | -0.3045 | 0.11693 | -0.0251 | -2.6041
-10 | -0.2912 | 0.10965 | -0.0285 | -2.6557
-9.5 | -0.2821 | 0.10172 | -0.0324 | -2.7733
-9 | -0.2811 | 0.09258 | -0.0376 | -3.0363
-8.5 | -0.2685 | 0.08571 | -0.0417 | -3.1327
-8 | -0.2629 | 0.07782 | -0.0472 | -3.3783
-7.5 | -0.2552 | 0.06925 | -0.0568 | -3.6852
-7 | -0.2301 | 0.05861 | -0.073 | -3.926
-6.5 | -0.1881 | 0.04909 | -0.087 | -3.8317
-6 | -0.1365 | 0.03991 | -0.0992 | -3.4202
-5.5 | -0.0797 | 0.03106 | -0.1086 | -2.566
-5 | -0.0239 | 0.02207 | -0.115 | -1.0829
-4.5 | 0.0073 | 0.00773 | -0.1206 | 0.94437
-4 | 0.081 | 0.00663 | -0.1186 | 12.2172
-3.5 | 0.1549 | 0.00615 | -0.1168 | 25.187
-3 | 0.2277 | 0.00583 | -0.1152 | 39.0566
-2.5 | 0.2984 | 0.00583 | -0.1138 | 51.1835
-2 | 0.3687 | 0.00593 | -0.1126 | 62.1754
-1.5 | 0.4391 | 0.00601 | -0.1117 | 73.0616
-1 | 0.5095 | 0.00601 | -0.111 | 84.7754
-0.5 | 0.5798 | 0.00602 | -0.1105 | 96.3123
0 | 0.6496 | 0.00608 | -0.1101 | 106.8421
0.5 | 0.7196 | 0.00612 | -0.1097 | 117.5817
1 | 0.7891 | 0.00618 | -0.1094 | 127.6861
1.5 | 0.8587 | 0.00624 | -0.1091 | 137.6122
2 | 0.9277 | 0.00639 | -0.1087 | 145.18
2.5 | 0.9952 | 0.00669 | -0.1081 | 148.7593
3 | 1.0572 | 0.00746 | -0.1066 | 141.7158
3.5 | 1.126 | 0.00767 | -0.1059 | 146.8057
4 | 1.1947 | 0.00791 | -0.1051 | 151.0367
4.5 | 1.2647 | 0.00809 | -0.1043 | 156.3288
5 | 1.3343 | 0.00834 | -0.1033 | 159.988
5.5 | 1.4035 | 0.00865 | -0.1019 | 162.2543
6 | 1.4743 | 0.0089 | -0.1005 | 165.6517
6.5 | 1.5427 | 0.00833 | -0.0991 | 185.1981
7 | 1.6111 | 0.00864 | -0.0966 | 186.4699
7.5 | 1.6786 | 0.00925 | -0.0939 | 181.4703
8 | 1.7389 | 0.01025 | -0.0899 | 169.6488
8.5 | 1.7681 | 0.01256 | -0.0819 | 140.7723
9 | 1.8089 | 0.01383 | -0.0749 | 130.7954
9.5 | 1.8527 | 0.0153 | -0.0687 | 121.0915
10 | 1.8951 | 0.01713 | -0.0629 | 110.6305
10.5 | 1.9357 | 0.01941 | -0.0574 | 99.7269
11 | 1.9683 | 0.02254 | -0.0521 | 87.3248
11.5 | 1.9888 | 0.02692 | -0.0473 | 73.8782
12 | 1.9856 | 0.0335 | -0.0432 | 59.2716
12.5 | 1.9585 | 0.04231 | -0.0406 | 46.2893
13 | 1.9162 | 0.05267 | -0.0394 | 36.3812
13.5 | 1.8681 | 0.06385 | -0.0396 | 29.2576
14 | 1.8183 | 0.07569 | -0.0409 | 24.023
14.5 | 1.7685 | 0.08807 | -0.0435 | 20.0806
15 | 1.7206 | 0.10078 | -0.0471 | 17.0728
15.5 | 1.6755 | 0.1137 | -0.0516 | 14.7361
16 | 1.6344 | 0.12666 | -0.057 | 12.9038
16.5 | 1.5975 | 0.13989 | -0.0634 | 11.4197

## 121. Re 14M Mach 0.00 (1)
BIGFOIL.COM POLAR EXPORT
goe300
GOE 300 (FRIEDRICHSHAFEN G20) |  |  |  | Cl Max: | 2.106 | at alpha= | 15 | deg
JavaFoil+Calcfoil stall+Eppler ext transition |  |  |  | L/D Max: | 162.153 | at alpha= | 7 | deg
Re: | 14000000 |  |  | Cd Min: | 0.00516 | at alpha= | -5 | deg
Mach: | 0 |  |  | Cl=0 at alpha= | -6.4314 | deg
|  |  |  | @ Cl=0.1, Cd= | 0.0055404
|  |  |  | @ Cl=0.4, Cd= | 0.0059215
|  |  |  | @ Cl=0.6, Cd= | 0.0061796
alpha (deg) | Cl | Cd | Cm | Cl/Cd
-20 | -0.419 | 0.16004 | -0.021 | -2.621
-19.5 | -0.428 | 0.15234 | -0.022 | -2.806
-19 | -0.435 | 0.14555 | -0.023 | -2.988
-18.5 | -0.441 | 0.13775 | -0.024 | -3.204
-18 | -0.447 | 0.1318 | -0.025 | -3.389
-17.5 | -0.451 | 0.12607 | -0.026 | -3.577
-17 | -0.454 | 0.12001 | -0.027 | -3.78
-16.5 | -0.455 | 0.11386 | -0.028 | -3.995
-16 | -0.455 | 0.10771 | -0.029 | -4.221
-15.5 | -0.452 | 0.10209 | -0.031 | -4.428
-15 | -0.448 | 0.09666 | -0.032 | -4.631
-14.5 | -0.441 | 0.09193 | -0.033 | -4.792
-14 | -0.431 | 0.08652 | -0.034 | -4.984
-13.5 | -0.419 | 0.08186 | -0.035 | -5.125
-13 | -0.405 | 0.07721 | -0.036 | -5.248
-12.5 | -0.388 | 0.07294 | -0.038 | -5.322
-12 | -0.369 | 0.06837 | -0.039 | -5.391
-11.5 | -0.346 | 0.06461 | -0.04 | -5.361
-11 | -0.321 | 0.06097 | -0.041 | -5.271
-10.5 | -0.294 | 0.05707 | -0.043 | -5.154
-10 | -0.264 | 0.05346 | -0.044 | -4.947
-9.5 | -0.233 | 0.05 | -0.046 | -4.653
-9 | -0.199 | 0.04683 | -0.047 | -4.246
-8.5 | -0.163 | 0.04373 | -0.049 | -3.731
-8 | -0.127 | 0.03779 | -0.054 | -3.359
-7.5 | -0.088 | 0.03539 | -0.055 | -2.48
-7 | -0.056 | 0.00585 | -0.081 | -9.543
-6.5 | -0.007 | 0.00569 | -0.083 | -1.147
-6 | 0.044 | 0.00563 | -0.084 | 7.742
-5.5 | 0.094 | 0.00559 | -0.086 | 16.886
-5 | 0.146 | 0.00516 | -0.088 | 28.238
-4.5 | 0.198 | 0.00528 | -0.089 | 37.422
-4 | 0.25 | 0.00542 | -0.091 | 46.185
-3.5 | 0.303 | 0.00543 | -0.092 | 55.794
-3 | 0.356 | 0.00562 | -0.094 | 63.42
-2.5 | 0.41 | 0.00599 | -0.095 | 68.446
-2 | 0.464 | 0.0061 | -0.097 | 76.02
-1.5 | 0.518 | 0.00615 | -0.099 | 84.338
-1 | 0.573 | 0.00616 | -0.1 | 93.052
-0.5 | 0.628 | 0.0062 | -0.102 | 101.303
0 | 0.692 | 0.00622 | -0.103 | 111.348
0.5 | 0.748 | 0.00629 | -0.105 | 118.924
1 | 0.803 | 0.00634 | -0.106 | 126.769
1.5 | 0.859 | 0.00699 | -0.107 | 122.913
2 | 0.916 | 0.00712 | -0.109 | 128.633
2.5 | 0.972 | 0.00731 | -0.11 | 132.992
3 | 1.028 | 0.00742 | -0.112 | 138.674
3.5 | 1.085 | 0.00769 | -0.113 | 141.107
4 | 1.141 | 0.00786 | -0.115 | 145.245
4.5 | 1.198 | 0.00808 | -0.116 | 148.287
5 | 1.254 | 0.01027 | -0.117 | 122.106
5.5 | 1.311 | 0.00919 | -0.119 | 142.686
6 | 1.367 | 0.00944 | -0.12 | 144.809
6.5 | 1.422 | 0.00983 | -0.121 | 144.576
7 | 1.477 | 0.00911 | -0.122 | 162.153
7.5 | 1.531 | 0.01103 | -0.124 | 138.788
8 | 1.584 | 0.01157 | -0.125 | 136.887
8.5 | 1.637 | 0.01229 | -0.126 | 133.211
9 | 1.689 | 0.01286 | -0.127 | 131.308
9.5 | 1.74 | 0.01359 | -0.128 | 128.051
10 | 1.791 | 0.01415 | -0.13 | 126.572
10.5 | 1.84 | 0.01479 | -0.13 | 124.435
11 | 1.888 | 0.01538 | -0.131 | 122.746
11.5 | 1.935 | 0.01601 | -0.133 | 120.889
12 | 1.981 | 0.01661 | -0.134 | 119.3
12.5 | 2.025 | 0.01502 | -0.135 | 134.821
13 | 2.055 | 0.01569 | -0.136 | 131.02
13.5 | 2.077 | 0.01621 | -0.137 | 128.121
14 | 2.092 | 0.01775 | -0.138 | 117.901
14.5 | 2.102 | 0.01874 | -0.139 | 112.179
15 | 2.106 | 0.02015 | -0.14 | 104.484
15.5 | 2.103 | 0.02131 | -0.141 | 98.696
16 | 2.023 | 0.02964 | -0.136 | 68.269
16.5 | 1.993 | 0.03265 | -0.136 | 61.024
17 | 1.967 | 0.03453 | -0.136 | 56.96
17.5 | 1.932 | 0.03762 | -0.136 | 51.361
18 | 1.885 | 0.04344 | -0.135 | 43.385
18.5 | 1.844 | 0.04656 | -0.135 | 39.601
19 | 1.789 | 0.054 | -0.134 | 33.136
19.5 | 1.734 | 0.0613 | -0.133 | 28.293
20 | 1.681 | 0.06818 | -0.132 | 24.655

## 122. Re 14M Mach 0.00 (2)
BIGFOIL.COM POLAR EXPORT
goe300
GOE 300 (FRIEDRICHSHAFEN G20) |  |  |  | Cl Max: | 2.102 | at alpha= | 18 | deg
XFOIL ncrit=9 |  |  |  | L/D Max: | 190.284 | at alpha= | 6.5 | deg
Re: | 14000000 |  |  | Cd Min: | 0.16274 | at alpha= | -16.5 | deg
Mach: | 0 |  |  | Cl=0 at alpha= | -4.7943 | deg
|  |  |  | @ Cl=0.1, Cd= | 0.0054206
|  |  |  | @ Cl=0.4, Cd= | 0.0055756
|  |  |  | @ Cl=0.6, Cd= | 0.005696
alpha (deg) | Cl | Cd | Cm | Cl/Cd
-16.5 | -0.5893 | 0.16274 | 0.0078 | -3.6211
-16 | -0.595 | 0.15179 | 0.0025 | -3.9199
-15.5 | -0.5846 | 0.14509 | -0.0008 | -4.0292
-15 | -0.5898 | 0.13484 | -0.006 | -4.3741
-14.5 | -0.5796 | 0.12843 | -0.0092 | -4.513
-14 | -0.5701 | 0.12243 | -0.0118 | -4.6565
-13.5 | -0.5774 | 0.11272 | -0.0169 | -5.1224
-13 | -0.5684 | 0.10635 | -0.0204 | -5.3446
-11.5 | -0.7533 | 0.0115 | -0.0992 | -65.5043
-11 | -0.7004 | 0.01029 | -0.0988 | -68.0661
-10.5 | -0.6458 | 0.00954 | -0.0984 | -67.6939
-10 | -0.5907 | 0.00902 | -0.098 | -65.4878
-9.5 | -0.535 | 0.0086 | -0.0976 | -62.2093
-9 | -0.4793 | 0.00808 | -0.0972 | -59.3193
-8.5 | -0.4232 | 0.0076 | -0.0969 | -55.6842
-8 | -0.3667 | 0.00728 | -0.0966 | -50.3709
-7.5 | -0.3099 | 0.00704 | -0.0964 | -44.0199
-7 | -0.253 | 0.00671 | -0.0961 | -37.7049
-6.5 | -0.1959 | 0.00646 | -0.0959 | -30.3251
-6 | -0.1385 | 0.00623 | -0.0958 | -22.2311
-5.5 | -0.0812 | 0.006 | -0.0956 | -13.5333
-5 | -0.0237 | 0.00577 | -0.0955 | -4.1075
-4.5 | 0.0339 | 0.00559 | -0.0954 | 6.0644
-4 | 0.0914 | 0.00544 | -0.0953 | 16.8015
-3.5 | 0.1489 | 0.00531 | -0.0952 | 28.0414
-3 | 0.2065 | 0.00528 | -0.0951 | 39.1098
-1.5 | 0.3776 | 0.00556 | -0.0948 | 67.9137
-1 | 0.4349 | 0.0056 | -0.0948 | 77.6607
-0.5 | 0.4925 | 0.00564 | -0.0949 | 87.3227
0.5 | 0.6076 | 0.0057 | -0.095 | 106.5965
1 | 0.665 | 0.00573 | -0.0951 | 116.0558
1.5 | 0.7222 | 0.00579 | -0.0952 | 124.7323
2 | 0.7794 | 0.00585 | -0.0953 | 133.2308
2.5 | 0.8362 | 0.00597 | -0.0954 | 140.067
3 | 0.8925 | 0.00611 | -0.0954 | 146.072
3.5 | 0.9451 | 0.00675 | -0.0949 | 140.0148
4 | 1.0007 | 0.00695 | -0.0949 | 143.9856
4.5 | 1.0564 | 0.00712 | -0.0949 | 148.3708
5 | 1.1123 | 0.00726 | -0.095 | 153.2094
5.5 | 1.1681 | 0.00738 | -0.0951 | 158.2791
6 | 1.2227 | 0.00763 | -0.0951 | 160.249
6.5 | 1.2749 | 0.0067 | -0.0949 | 190.2836
7 | 1.3289 | 0.00702 | -0.0948 | 189.302
7.5 | 1.3823 | 0.00738 | -0.0947 | 187.3035
8 | 1.4338 | 0.00791 | -0.0943 | 181.2642
8.5 | 1.4836 | 0.00858 | -0.0936 | 172.9138
9 | 1.529 | 0.00964 | -0.0923 | 158.61
9.5 | 1.5778 | 0.01028 | -0.0915 | 153.4825
10 | 1.6269 | 0.01082 | -0.0908 | 150.3604
10.5 | 1.6752 | 0.01138 | -0.0901 | 147.2056
11 | 1.7226 | 0.01196 | -0.0892 | 144.0301
11.5 | 1.7692 | 0.01254 | -0.0882 | 141.0845
12 | 1.8135 | 0.01322 | -0.087 | 137.1785
12.5 | 1.8571 | 0.01386 | -0.0856 | 133.9899
13 | 1.8976 | 0.01462 | -0.0838 | 129.7948
13.5 | 1.9344 | 0.01544 | -0.0815 | 125.285
14 | 1.9631 | 0.01628 | -0.0776 | 120.5835
14.5 | 1.9888 | 0.01738 | -0.0738 | 114.4304
15 | 2.0118 | 0.0188 | -0.07 | 107.0106
15.5 | 2.034 | 0.02043 | -0.0667 | 99.5595
16 | 2.0556 | 0.02226 | -0.0638 | 92.345
16.5 | 2.0742 | 0.02449 | -0.0611 | 84.6958
17 | 2.0882 | 0.02724 | -0.0585 | 76.6593
17.5 | 2.097 | 0.03068 | -0.0562 | 68.3507
18 | 2.102 | 0.03472 | -0.0543 | 60.5415
18.5 | 2.102 | 0.03954 | -0.0529 | 53.1614
19 | 2.1006 | 0.04485 | -0.0521 | 46.8361
19.5 | 2.0945 | 0.05092 | -0.0517 | 41.1332
20 | 2.0848 | 0.05767 | -0.0519 | 36.1505

## 123. Re 14M Mach 0.10 (1)
BIGFOIL.COM POLAR EXPORT
goe300
GOE 300 (FRIEDRICHSHAFEN G20) |  |  |  | Cl Max: | 2.1 | at alpha= | 15 | deg
JavaFoil+Calcfoil stall+Eppler ext transition |  |  |  | L/D Max: | 161.599 | at alpha= | 7 | deg
Re: | 14000000 |  |  | Cd Min: | 0.00518 | at alpha= | -5 | deg
Mach: | 0.1 |  |  | Cl=0 at alpha= | -6.4314 | deg
|  |  |  | @ Cl=0.1, Cd= | 0.0054867
|  |  |  | @ Cl=0.4, Cd= | 0.0058167
|  |  |  | @ Cl=0.6, Cd= | 0.0061975
alpha (deg) | Cl | Cd | Cm | Cl/Cd
-20 | -0.387 | 0.16306 | -0.021 | -2.373
-19.5 | -0.397 | 0.15453 | -0.022 | -2.569
-19 | -0.407 | 0.1486 | -0.023 | -2.736
-18.5 | -0.415 | 0.14168 | -0.024 | -2.93
-18 | -0.423 | 0.13439 | -0.025 | -3.146
-17.5 | -0.429 | 0.12809 | -0.026 | -3.351
-17 | -0.434 | 0.12052 | -0.027 | -3.602
-16.5 | -0.438 | 0.11446 | -0.028 | -3.823
-16 | -0.439 | 0.10913 | -0.029 | -4.024
-15.5 | -0.439 | 0.10343 | -0.03 | -4.243
-15 | -0.436 | 0.09753 | -0.031 | -4.473
-14.5 | -0.431 | 0.09337 | -0.033 | -4.619
-14 | -0.424 | 0.08793 | -0.034 | -4.819
-13.5 | -0.414 | 0.08292 | -0.035 | -4.987
-13 | -0.401 | 0.07796 | -0.036 | -5.138
-12.5 | -0.385 | 0.07329 | -0.038 | -5.249
-12 | -0.366 | 0.06885 | -0.039 | -5.317
-11.5 | -0.345 | 0.06482 | -0.04 | -5.318
-11 | -0.32 | 0.0614 | -0.041 | -5.218
-10.5 | -0.294 | 0.05734 | -0.043 | -5.122
-10 | -0.264 | 0.05368 | -0.044 | -4.926
-9.5 | -0.233 | 0.05045 | -0.046 | -4.616
-9 | -0.199 | 0.04669 | -0.048 | -4.27
-8.5 | -0.164 | 0.04384 | -0.049 | -3.733
-8 | -0.127 | 0.03827 | -0.053 | -3.323
-7.5 | -0.088 | 0.0356 | -0.055 | -2.473
-7 | -0.048 | 0.03049 | -0.06 | -1.572
-6.5 | -0.007 | 0.00574 | -0.083 | -1.143
-6 | 0.044 | 0.00564 | -0.085 | 7.76
-5.5 | 0.095 | 0.00552 | -0.086 | 17.176
-5 | 0.146 | 0.00518 | -0.088 | 28.272
-4.5 | 0.199 | 0.0053 | -0.09 | 37.481
-4 | 0.251 | 0.00535 | -0.091 | 46.966
-3.5 | 0.305 | 0.00545 | -0.093 | 55.911
-3 | 0.358 | 0.00556 | -0.094 | 64.405
-2.5 | 0.412 | 0.00589 | -0.096 | 69.937
-2 | 0.466 | 0.006 | -0.097 | 77.66
-1.5 | 0.521 | 0.00617 | -0.099 | 84.481
-1 | 0.576 | 0.00618 | -0.101 | 93.212
-0.5 | 0.631 | 0.00622 | -0.102 | 101.47
0 | 0.696 | 0.00617 | -0.104 | 112.753
0.5 | 0.751 | 0.0063 | -0.105 | 119.2
1 | 0.807 | 0.00685 | -0.107 | 117.904
1.5 | 0.864 | 0.00701 | -0.108 | 123.171
2 | 0.92 | 0.00714 | -0.109 | 128.871
2.5 | 0.977 | 0.00729 | -0.111 | 134.053
3 | 1.033 | 0.00744 | -0.112 | 138.928
3.5 | 1.09 | 0.00767 | -0.114 | 142.08
4 | 1.147 | 0.00788 | -0.115 | 145.616
4.5 | 1.204 | 0.00811 | -0.116 | 148.476
5 | 1.261 | 0.01031 | -0.118 | 122.318
5.5 | 1.317 | 0.00926 | -0.119 | 142.218
6 | 1.373 | 0.00952 | -0.12 | 144.301
6.5 | 1.429 | 0.00987 | -0.122 | 144.702
7 | 1.483 | 0.00918 | -0.123 | 161.599
7.5 | 1.538 | 0.0111 | -0.124 | 138.557
8 | 1.591 | 0.01166 | -0.126 | 136.484
8.5 | 1.644 | 0.0124 | -0.127 | 132.564
9 | 1.696 | 0.01299 | -0.128 | 130.552
9.5 | 1.748 | 0.01372 | -0.129 | 127.387
10 | 1.798 | 0.01428 | -0.13 | 125.864
10.5 | 1.847 | 0.01494 | -0.131 | 123.635
11 | 1.895 | 0.01555 | -0.132 | 121.9
11.5 | 1.942 | 0.01619 | -0.133 | 119.945
12 | 1.987 | 0.0168 | -0.134 | 118.292
12.5 | 2.031 | 0.0152 | -0.136 | 133.65
13 | 2.059 | 0.01588 | -0.137 | 129.682
13.5 | 2.079 | 0.01642 | -0.138 | 126.588
14 | 2.092 | 0.01782 | -0.139 | 117.405
14.5 | 2.099 | 0.01916 | -0.14 | 109.557
15 | 2.1 | 0.02039 | -0.14 | 103.002
15.5 | 2.037 | 0.0276 | -0.137 | 73.799
16 | 1.999 | 0.03109 | -0.136 | 64.314
16.5 | 1.968 | 0.03422 | -0.136 | 57.518
17 | 1.938 | 0.03632 | -0.136 | 53.36
17.5 | 1.89 | 0.0414 | -0.135 | 45.649
18 | 1.841 | 0.04673 | -0.135 | 39.404
18.5 | 1.8 | 0.04879 | -0.135 | 36.898
19 | 1.733 | 0.05805 | -0.133 | 29.846
19.5 | 1.674 | 0.06587 | -0.132 | 25.409
20 | 1.611 | 0.07485 | -0.131 | 21.524

## 124. Re 14M Mach 0.10 (2)
BIGFOIL.COM POLAR EXPORT
goe300
GOE 300 (FRIEDRICHSHAFEN G20) |  |  |  | Cl Max: | 2.0953 | at alpha= | 18 | deg
XFOIL ncrit=9 |  |  |  | L/D Max: | 190.684 | at alpha= | 6.5 | deg
Re: | 14000000 |  |  | Cd Min: | 0.15733 | at alpha= | -16 | deg
Mach: | 0.1 |  |  | Cl=0 at alpha= | -4.7869 | deg
|  |  |  | @ Cl=0.1, Cd= | 0.005449
|  |  |  | @ Cl=0.4, Cd= | 0.0055806
|  |  |  | @ Cl=0.6, Cd= | 0.0057042
alpha (deg) | Cl | Cd | Cm | Cl/Cd
-16 | -0.5752 | 0.15733 | 0.0047 | -3.656
-15.5 | -0.5805 | 0.14654 | -0.0006 | -3.9614
-15 | -0.5701 | 0.13995 | -0.0038 | -4.0736
-14.5 | -0.5751 | 0.12981 | -0.009 | -4.4303
-14 | -0.5659 | 0.12371 | -0.0116 | -4.5744
-13 | -0.5622 | 0.10793 | -0.0199 | -5.2089
-12.5 | -0.554 | 0.10136 | -0.0236 | -5.4657
-12 | -0.5682 | 0.09068 | -0.0307 | -6.266
-11.5 | -0.565 | 0.08352 | -0.0359 | -6.7648
-11 | -0.7079 | 0.01141 | -0.1009 | -62.0421
-10.5 | -0.6539 | 0.01013 | -0.1003 | -64.5508
-10 | -0.5984 | 0.00941 | -0.0997 | -63.5919
-9.5 | -0.542 | 0.00888 | -0.0992 | -61.036
-9 | -0.4855 | 0.00837 | -0.0987 | -58.0048
-8.5 | -0.4287 | 0.00781 | -0.0983 | -54.8912
-8 | -0.3715 | 0.0074 | -0.0979 | -50.2027
-7.5 | -0.314 | 0.00714 | -0.0975 | -43.9776
-7 | -0.2564 | 0.00682 | -0.0972 | -37.5953
-6.5 | -0.1988 | 0.00651 | -0.0969 | -30.5376
-6 | -0.1408 | 0.00629 | -0.0967 | -22.3847
-5.5 | -0.0829 | 0.00603 | -0.0964 | -13.7479
-5 | -0.0248 | 0.00581 | -0.0962 | -4.2685
-4.5 | 0.0334 | 0.00562 | -0.0961 | 5.9431
-4 | 0.0913 | 0.00547 | -0.0959 | 16.691
-3.5 | 0.1493 | 0.00533 | -0.0958 | 28.0113
-3 | 0.2073 | 0.00529 | -0.0957 | 39.1871
-2.5 | 0.2649 | 0.00532 | -0.0956 | 49.7932
-2 | 0.322 | 0.00549 | -0.0955 | 58.6521
-1.5 | 0.3796 | 0.00557 | -0.0954 | 68.1508
-1 | 0.4374 | 0.0056 | -0.0954 | 78.1071
-0.5 | 0.4953 | 0.00565 | -0.0954 | 87.6637
0.5 | 0.6112 | 0.00571 | -0.0955 | 107.0403
1 | 0.669 | 0.00573 | -0.0956 | 116.7539
1.5 | 0.7265 | 0.0058 | -0.0956 | 125.2586
2 | 0.7842 | 0.00586 | -0.0958 | 133.8225
2.5 | 0.8413 | 0.00598 | -0.0958 | 140.6856
3 | 0.898 | 0.00613 | -0.0958 | 146.4927
3.5 | 0.9508 | 0.00678 | -0.0953 | 140.236
4 | 1.0069 | 0.00697 | -0.0953 | 144.462
4.5 | 1.063 | 0.00715 | -0.0953 | 148.6713
5 | 1.1193 | 0.00728 | -0.0953 | 153.75
5.5 | 1.1756 | 0.00741 | -0.0954 | 158.6505
6 | 1.2307 | 0.00766 | -0.0953 | 160.6658
6.5 | 1.2833 | 0.00673 | -0.0952 | 190.6835
7 | 1.3378 | 0.00706 | -0.095 | 189.4901
7.5 | 1.3916 | 0.00743 | -0.0948 | 187.2948
8 | 1.4435 | 0.00797 | -0.0943 | 181.1167
8.5 | 1.4936 | 0.00866 | -0.0936 | 172.4711
9 | 1.5391 | 0.00975 | -0.0921 | 157.8564
9.5 | 1.5884 | 0.01038 | -0.0913 | 153.025
10 | 1.6379 | 0.01094 | -0.0905 | 149.7166
10.5 | 1.6866 | 0.01151 | -0.0896 | 146.5334
11 | 1.7341 | 0.01212 | -0.0886 | 143.0776
11.5 | 1.7809 | 0.01272 | -0.0875 | 140.0079
12 | 1.8252 | 0.01343 | -0.086 | 135.9047
12.5 | 1.8687 | 0.0141 | -0.0844 | 132.5319
13 | 1.9083 | 0.01492 | -0.0823 | 127.9021
13.5 | 1.9415 | 0.01575 | -0.0789 | 123.2698
14 | 1.9693 | 0.01672 | -0.0749 | 117.7811
14.5 | 1.9942 | 0.018 | -0.071 | 110.7889
15 | 2.0169 | 0.01959 | -0.0674 | 102.9556
15.5 | 2.0395 | 0.02135 | -0.0642 | 95.5269
16 | 2.0596 | 0.02345 | -0.0612 | 87.8294
16.5 | 2.076 | 0.02604 | -0.0585 | 79.7235
17 | 2.0873 | 0.02927 | -0.056 | 71.3119
17.5 | 2.0933 | 0.0332 | -0.0538 | 63.0512
18 | 2.0953 | 0.03782 | -0.0522 | 55.4019
18.5 | 2.0938 | 0.04314 | -0.0511 | 48.535
19 | 2.0901 | 0.04896 | -0.0506 | 42.69
19.5 | 2.081 | 0.05564 | -0.0505 | 37.4012
20 | 2.0658 | 0.06323 | -0.0509 | 32.6712

## 125. Re 14M Mach 0.25 (1)
BIGFOIL.COM POLAR EXPORT
goe300
GOE 300 (FRIEDRICHSHAFEN G20) |  |  |  | Cl Max: | 2.081 | at alpha= | 13.5 | deg
JavaFoil+Calcfoil stall+Eppler ext transition |  |  |  | L/D Max: | 163.388 | at alpha= | 7 | deg
Re: | 14000000 |  |  | Cd Min: | 0.0051 | at alpha= | -5 | deg
Mach: | 0.25 |  |  | Cl=0 at alpha= | -6.4412 | deg
|  |  |  | @ Cl=0.1, Cd= | 0.0055434
|  |  |  | @ Cl=0.4, Cd= | 0.0057269
|  |  |  | @ Cl=0.6, Cd= | 0.0061211
alpha (deg) | Cl | Cd | Cm | Cl/Cd
-18.5 | -0.155 | 0.16686 | -0.023 | -0.926
-18 | -0.193 | 0.16978 | -0.024 | -1.137
-17.5 | -0.226 | 0.15236 | -0.025 | -1.483
-17 | -0.255 | 0.13981 | -0.026 | -1.825
-16.5 | -0.281 | 0.13031 | -0.028 | -2.156
-16 | -0.304 | 0.1231 | -0.029 | -2.466
-15.5 | -0.323 | 0.11458 | -0.03 | -2.817
-15 | -0.338 | 0.10633 | -0.031 | -3.182
-14.5 | -0.35 | 0.10062 | -0.032 | -3.479
-14 | -0.358 | 0.09332 | -0.033 | -3.833
-13.5 | -0.361 | 0.08839 | -0.034 | -4.083
-13 | -0.36 | 0.08256 | -0.036 | -4.356
-12.5 | -0.354 | 0.07728 | -0.037 | -4.583
-12 | -0.344 | 0.07295 | -0.039 | -4.717
-11.5 | -0.33 | 0.06822 | -0.04 | -4.834
-11 | -0.311 | 0.06359 | -0.041 | -4.893
-10.5 | -0.289 | 0.05935 | -0.043 | -4.864
-10 | -0.263 | 0.05525 | -0.045 | -4.751
-9.5 | -0.233 | 0.05196 | -0.046 | -4.482
-9 | -0.201 | 0.04842 | -0.048 | -4.141
-8.5 | -0.166 | 0.04495 | -0.05 | -3.682
-8 | -0.129 | 0.0404 | -0.053 | -3.184
-7.5 | -0.09 | 0.03665 | -0.056 | -2.443
-7 | -0.048 | 0.0339 | -0.058 | -1.427
-6.5 | -0.006 | 0.03106 | -0.061 | -0.183
-6 | 0.045 | 0.00563 | -0.087 | 7.959
-5.5 | 0.097 | 0.00557 | -0.089 | 17.435
-5 | 0.15 | 0.0051 | -0.09 | 29.435
-4.5 | 0.204 | 0.00518 | -0.092 | 39.314
-4 | 0.258 | 0.00531 | -0.094 | 48.518
-3.5 | 0.312 | 0.0054 | -0.095 | 57.886
-3 | 0.368 | 0.0055 | -0.097 | 66.808
-2.5 | 0.423 | 0.00589 | -0.098 | 71.726
-2 | 0.478 | 0.006 | -0.1 | 79.802
-1.5 | 0.535 | 0.00607 | -0.102 | 88.119
-1 | 0.591 | 0.00611 | -0.103 | 96.707
-0.5 | 0.648 | 0.00618 | -0.105 | 104.813
0 | 0.715 | 0.00614 | -0.106 | 116.437
0.5 | 0.772 | 0.00623 | -0.108 | 123.969
1 | 0.83 | 0.0068 | -0.109 | 121.934
1.5 | 0.887 | 0.00695 | -0.111 | 127.675
2 | 0.945 | 0.00708 | -0.112 | 133.422
2.5 | 1.003 | 0.00732 | -0.114 | 137.105
3 | 1.061 | 0.00746 | -0.115 | 142.244
3.5 | 1.12 | 0.00767 | -0.117 | 146.003
4 | 1.178 | 0.00793 | -0.118 | 148.578
4.5 | 1.236 | 0.00809 | -0.12 | 152.688
5 | 1.294 | 0.01069 | -0.121 | 121.045
5.5 | 1.352 | 0.00951 | -0.122 | 142.111
6 | 1.409 | 0.00983 | -0.124 | 143.365
6.5 | 1.466 | 0.01039 | -0.125 | 141.06
7 | 1.521 | 0.00931 | -0.126 | 163.388
7.5 | 1.576 | 0.01159 | -0.128 | 135.99
8 | 1.63 | 0.01219 | -0.129 | 133.703
8.5 | 1.683 | 0.0131 | -0.13 | 128.501
9 | 1.735 | 0.01382 | -0.131 | 125.501
9.5 | 1.786 | 0.01462 | -0.133 | 122.161
10 | 1.835 | 0.0154 | -0.134 | 119.172
10.5 | 1.883 | 0.01605 | -0.134 | 117.273
11 | 1.929 | 0.01673 | -0.136 | 115.288
11.5 | 1.973 | 0.01753 | -0.137 | 112.569
12 | 2.015 | 0.01858 | -0.138 | 108.476
12.5 | 2.056 | 0.01661 | -0.139 | 123.791
13 | 2.075 | 0.01731 | -0.14 | 119.872
13.5 | 2.081 | 0.01825 | -0.141 | 114.028
14 | 2.077 | 0.01966 | -0.142 | 105.627
14.5 | 1.997 | 0.02823 | -0.138 | 70.729
15 | 1.952 | 0.03196 | -0.138 | 61.069
15.5 | 1.907 | 0.03465 | -0.137 | 55.033
16 | 1.837 | 0.04097 | -0.136 | 44.849
16.5 | 1.774 | 0.04484 | -0.136 | 39.561
17 | 1.691 | 0.05093 | -0.135 | 33.206
17.5 | 1.602 | 0.05753 | -0.134 | 27.839
18 | 1.491 | 0.07206 | -0.131 | 20.695
18.5 | 1.396 | 0.07742 | -0.131 | 18.036

## 126. Re 14M Mach 0.25 (2)
BIGFOIL.COM POLAR EXPORT
goe300
GOE 300 (FRIEDRICHSHAFEN G20) |  |  |  | Cl Max: | 2.0672 | at alpha= | 16.5 | deg
XFOIL ncrit=9 |  |  |  | L/D Max: | 191.628 | at alpha= | 6.5 | deg
Re: | 14000000 |  |  | Cd Min: | 0.23741 | at alpha= | -20 | deg
Mach: | 0.25 |  |  | Cl=0 at alpha= | -4.743 | deg
|  |  |  | @ Cl=0.1, Cd= | 0.0055449
|  |  |  | @ Cl=0.4, Cd= | 0.0056231
|  |  |  | @ Cl=0.6, Cd= | 0.0057389
alpha (deg) | Cl | Cd | Cm | Cl/Cd
-20 | -0.637 | 0.23741 | 0.0427 | -2.6831
-19.5 | -0.6181 | 0.23168 | 0.0388 | -2.6679
-17.5 | -0.5535 | 0.20163 | 0.0226 | -2.7451
-17 | -0.5359 | 0.19553 | 0.0191 | -2.7408
-16.5 | -0.521 | 0.18811 | 0.0154 | -2.7697
-16 | -0.5037 | 0.18189 | 0.0121 | -2.7693
-15.5 | -0.5015 | 0.17047 | 0.0075 | -2.9419
-15 | -0.4875 | 0.16349 | 0.0042 | -2.9818
-14.5 | -0.518 | 0.14443 | -0.0043 | -3.5865
-14 | -0.5126 | 0.13749 | -0.0067 | -3.7283
-13.5 | -0.5161 | 0.12769 | -0.0114 | -4.0418
-13 | -0.506 | 0.12093 | -0.0148 | -4.1842
-12.5 | -0.5086 | 0.1117 | -0.0198 | -4.5533
-12 | -0.4978 | 0.10531 | -0.0232 | -4.727
-11.5 | -0.5008 | 0.09643 | -0.0286 | -5.1934
-11 | -0.4951 | 0.08932 | -0.0332 | -5.543
-10.5 | -0.503 | 0.08004 | -0.0406 | -6.2844
-10 | -0.4905 | 0.07107 | -0.0527 | -6.9016
-9.5 | -0.4702 | 0.05808 | -0.0712 | -8.0957
-8.5 | -0.4588 | 0.00985 | -0.1063 | -46.5787
-8 | -0.3987 | 0.00878 | -0.1053 | -45.41
-7.5 | -0.3382 | 0.00794 | -0.1043 | -42.5945
-7 | -0.2768 | 0.00742 | -0.1034 | -37.3046
-6.5 | -0.2152 | 0.00703 | -0.1026 | -30.6117
-6 | -0.154 | 0.0066 | -0.1018 | -23.3333
-5.5 | -0.0925 | 0.00632 | -0.1012 | -14.6361
-5 | -0.0314 | 0.00603 | -0.1007 | -5.2073
-4.5 | 0.0297 | 0.00576 | -0.1002 | 5.1562
-4 | 0.0905 | 0.00557 | -0.0998 | 16.2478
-3.5 | 0.1511 | 0.00541 | -0.0994 | 27.9298
-3 | 0.2116 | 0.00534 | -0.0991 | 39.6255
-2.5 | 0.2714 | 0.0054 | -0.0988 | 50.2593
-2 | 0.3307 | 0.00556 | -0.0985 | 59.4784
-1.5 | 0.3908 | 0.00562 | -0.0984 | 69.5374
-1 | 0.4508 | 0.00564 | -0.0982 | 79.9291
-0.5 | 0.5108 | 0.00569 | -0.0982 | 89.7715
0 | 0.5711 | 0.00571 | -0.0982 | 100.0175
0.5 | 0.631 | 0.00577 | -0.0982 | 109.3588
1 | 0.6911 | 0.00578 | -0.0982 | 119.5675
1.5 | 0.7506 | 0.00586 | -0.0982 | 128.0887
2 | 0.8103 | 0.00593 | -0.0983 | 136.6442
2.5 | 0.8697 | 0.00604 | -0.0983 | 143.9901
3 | 0.9281 | 0.00625 | -0.0982 | 148.496
3.5 | 0.9826 | 0.00693 | -0.0975 | 141.7893
4 | 1.0413 | 0.00709 | -0.0974 | 146.8688
4.5 | 1.0997 | 0.00728 | -0.0973 | 151.0577
5 | 1.1585 | 0.00741 | -0.0972 | 156.3428
5.5 | 1.217 | 0.00759 | -0.0971 | 160.3426
6.5 | 1.3299 | 0.00694 | -0.0964 | 191.6282
7 | 1.3873 | 0.00727 | -0.096 | 190.8253
7.5 | 1.4437 | 0.00768 | -0.0955 | 187.9818
8 | 1.4975 | 0.00831 | -0.0945 | 180.2046
8.5 | 1.5496 | 0.00906 | -0.0933 | 171.0375
9 | 1.5946 | 0.01037 | -0.0909 | 153.7705
9.5 | 1.6462 | 0.01104 | -0.0895 | 149.1123
10 | 1.6974 | 0.01168 | -0.088 | 145.3253
10.5 | 1.7475 | 0.01235 | -0.0863 | 141.498
11 | 1.7964 | 0.01304 | -0.0845 | 137.7607
11.5 | 1.8421 | 0.01385 | -0.082 | 133.0036
12 | 1.8855 | 0.01467 | -0.0793 | 128.5276
12.5 | 1.9168 | 0.01568 | -0.0744 | 122.2449
13 | 1.9477 | 0.01683 | -0.07 | 115.7279
13.5 | 1.9758 | 0.0183 | -0.0658 | 107.9672
14 | 1.9999 | 0.02023 | -0.0617 | 98.8581
14.5 | 2.0229 | 0.02247 | -0.058 | 90.0267
15 | 2.0432 | 0.02516 | -0.0548 | 81.2083
15.5 | 2.0578 | 0.02852 | -0.0518 | 72.1529
16 | 2.0656 | 0.03278 | -0.0493 | 63.014
16.5 | 2.0672 | 0.03793 | -0.0473 | 54.5004
17 | 2.0636 | 0.04392 | -0.046 | 46.9854
17.5 | 2.0575 | 0.05048 | -0.0454 | 40.7587
18 | 2.0444 | 0.05803 | -0.0453 | 35.2301
18.5 | 2.0239 | 0.0666 | -0.0458 | 30.3889
19 | 1.9991 | 0.07594 | -0.0469 | 26.3247
19.5 | 1.9698 | 0.08597 | -0.0485 | 22.9126
20 | 1.9355 | 0.09696 | -0.0511 | 19.9618

## 127. Re 14M Mach 0.50 (1)
BIGFOIL.COM POLAR EXPORT
goe300
GOE 300 (FRIEDRICHSHAFEN G20) |  |  |  | Cl Max: | 1.86 | at alpha= | 9 | deg
JavaFoil+Calcfoil stall+Eppler ext transition |  |  |  | L/D Max: | 151.736 | at alpha= | 4.5 | deg
Re: | 14000000 |  |  | Cd Min: | 0.00527 | at alpha= | -4.5 | deg
Mach: | 0.5 |  |  | Cl=0 at alpha= | -6.4362 | deg
|  |  |  | @ Cl=0.1, Cd= | 0.030295
|  |  |  | @ Cl=0.4, Cd= | 0.0058476
|  |  |  | @ Cl=0.6, Cd= | 0.0062143
alpha (deg) | Cl | Cd | Cm | Cl/Cd
-20 | -0.599 | 0.14738 | -0.028 | -4.067
-19.5 | -0.579 | 0.15 | -0.029 | -3.859
-19 | -0.559 | 0.14085 | -0.03 | -3.966
-18.5 | -0.538 | 0.13464 | -0.031 | -3.996
-18 | -0.517 | 0.13036 | -0.032 | -3.967
-17.5 | -0.496 | 0.12348 | -0.033 | -4.018
-17 | -0.475 | 0.11958 | -0.033 | -3.972
-16.5 | -0.453 | 0.11701 | -0.034 | -3.875
-16 | -0.432 | 0.11206 | -0.035 | -3.855
-15.5 | -0.41 | 0.10857 | -0.035 | -3.779
-15 | -0.388 | 0.10527 | -0.035 | -3.69
-14.5 | -0.367 | 0.10174 | -0.036 | -3.607
-14 | -0.345 | 0.09743 | -0.037 | -3.545
-13.5 | -0.324 | 0.09295 | -0.038 | -3.481
-13 | -0.302 | 0.08926 | -0.039 | -3.38
-12.5 | -0.28 | 0.08523 | -0.04 | -3.281
-12 | -0.257 | 0.08232 | -0.041 | -3.127
-11.5 | -0.235 | 0.08849 | -0.041 | -2.654
-11 | -0.213 | 0.07616 | -0.043 | -2.791
-10.5 | -0.19 | 0.07309 | -0.044 | -2.598
-10 | -0.167 | 0.07817 | -0.044 | -2.137
-9.5 | -0.144 | 0.07091 | -0.045 | -2.032
-9 | -0.121 | 0.06775 | -0.046 | -1.786
-8.5 | -0.125 | 0.05828 | -0.048 | -2.141
-8 | -0.124 | 0.04957 | -0.05 | -2.494
-7.5 | -0.092 | 0.04325 | -0.055 | -2.119
-7 | -0.051 | 0.0389 | -0.059 | -1.315
-6.5 | -0.006 | 0.0364 | -0.061 | -0.167
-6 | 0.041 | 0.03335 | -0.064 | 1.228
-5.5 | 0.09 | 0.03076 | -0.067 | 2.911
-5 | 0.139 | 0.02848 | -0.07 | 4.898
-4.5 | 0.225 | 0.00527 | -0.103 | 42.75
-4 | 0.286 | 0.00536 | -0.105 | 53.306
-3.5 | 0.347 | 0.00548 | -0.107 | 63.387
-3 | 0.409 | 0.00591 | -0.108 | 69.116
-2.5 | 0.471 | 0.00573 | -0.11 | 82.181
-2 | 0.533 | 0.00612 | -0.112 | 87.1
-1.5 | 0.597 | 0.00621 | -0.114 | 96.069
-1 | 0.66 | 0.0063 | -0.115 | 104.776
-0.5 | 0.723 | 0.00644 | -0.117 | 112.293
0 | 0.798 | 0.00637 | -0.119 | 125.268
0.5 | 0.862 | 0.00651 | -0.121 | 132.374
1 | 0.926 | 0.0072 | -0.122 | 128.687
1.5 | 0.99 | 0.00741 | -0.124 | 133.583
2 | 1.055 | 0.00764 | -0.126 | 138
2.5 | 1.119 | 0.00787 | -0.127 | 142.193
3 | 1.183 | 0.0082 | -0.129 | 144.342
3.5 | 1.248 | 0.00853 | -0.13 | 146.188
4 | 1.312 | 0.00873 | -0.132 | 150.262
4.5 | 1.375 | 0.00906 | -0.134 | 151.736
5 | 1.439 | 0.01261 | -0.135 | 114.065
5.5 | 1.501 | 0.01159 | -0.137 | 129.568
6 | 1.562 | 0.0117 | -0.138 | 133.485
6.5 | 1.62 | 0.01278 | -0.14 | 126.753
7 | 1.676 | 0.01373 | -0.141 | 122.104
7.5 | 1.729 | 0.01484 | -0.143 | 116.522
8 | 1.778 | 0.01621 | -0.144 | 109.69
8.5 | 1.822 | 0.01742 | -0.145 | 104.576
9 | 1.86 | 0.0189 | -0.147 | 98.411
9.5 | 1.849 | 0.02118 | -0.145 | 87.279
10 | 1.86 | 0.02295 | -0.145 | 81.033
10.5 | 1.852 | 0.02515 | -0.145 | 73.639
11 | 1.813 | 0.02898 | -0.144 | 62.556
11.5 | 1.734 | 0.03399 | -0.144 | 51.018
12 | 1.535 | 0.04164 | -0.142 | 36.856
12.5 | 1.119 | 0.05846 | -0.135 | 19.132
13 | 1.14 | 0.06792 | -0.134 | 16.786
13.5 | 1.144 | 0.0852 | -0.128 | 13.43
14 | 1.114 | 0.12108 | -0.106 | 9.202

## 128. Re 14M Mach 0.50 (2)
BIGFOIL.COM POLAR EXPORT
goe300
GOE 300 (FRIEDRICHSHAFEN G20) |  |  |  | Cl Max: | 2.0088 | at alpha= | 11.5 | deg
XFOIL ncrit=9 |  |  |  | L/D Max: | 192.033 | at alpha= | 7 | deg
Re: | 14000000 |  |  | Cd Min: | 0.26108 | at alpha= | -20 | deg
Mach: | 0.5 |  |  | Cl=0 at alpha= | -4.5931 | deg
|  |  |  | @ Cl=0.1, Cd= | 0.006322
|  |  |  | @ Cl=0.4, Cd= | 0.0058533
|  |  |  | @ Cl=0.6, Cd= | 0.0058984
alpha (deg) | Cl | Cd | Cm | Cl/Cd
-20 | -0.6732 | 0.26108 | 0.0491 | -2.5785
-19.5 | -0.6504 | 0.25283 | 0.0441 | -2.5725
-19 | -0.6281 | 0.24425 | 0.0391 | -2.5715
-18.5 | -0.6068 | 0.23518 | 0.0342 | -2.5802
-18 | -0.5844 | 0.22759 | 0.0296 | -2.5678
-17.5 | -0.5611 | 0.22064 | 0.0252 | -2.5431
-17 | -0.5378 | 0.21362 | 0.0209 | -2.5176
-16.5 | -0.5153 | 0.20627 | 0.0166 | -2.4982
-16 | -0.4939 | 0.19852 | 0.0125 | -2.4879
-15.5 | -0.4742 | 0.19032 | 0.0084 | -2.4916
-15 | -0.4562 | 0.18102 | 0.0037 | -2.5202
-14.5 | -0.4396 | 0.17455 | 0.0016 | -2.5185
-14 | -0.4208 | 0.1674 | -0.0018 | -2.5137
-13.5 | -0.4004 | 0.16081 | -0.0051 | -2.4899
-13 | -0.3814 | 0.15378 | -0.0085 | -2.4802
-12.5 | -0.3655 | 0.14618 | -0.0119 | -2.5003
-12 | -0.3545 | 0.13735 | -0.0157 | -2.581
-11.5 | -0.3384 | 0.13031 | -0.0189 | -2.5969
-11 | -0.3258 | 0.12262 | -0.0224 | -2.657
-10.5 | -0.3097 | 0.11584 | -0.0256 | -2.6735
-10 | -0.2984 | 0.10822 | -0.0292 | -2.7573
-9.5 | -0.2904 | 0.1002 | -0.0333 | -2.8982
-9 | -0.2914 | 0.09083 | -0.0388 | -3.2082
-8.5 | -0.2803 | 0.08381 | -0.0432 | -3.3445
-8 | -0.275 | 0.07598 | -0.0491 | -3.6194
-7.5 | -0.2628 | 0.0673 | -0.06 | -3.9049
-7 | -0.2324 | 0.0577 | -0.0746 | -4.0277
-6.5 | -0.1914 | 0.04722 | -0.0902 | -4.0534
-6 | -0.1376 | 0.03878 | -0.1009 | -3.5482
-5.5 | -0.0802 | 0.03042 | -0.1093 | -2.6364
-5 | -0.0258 | 0.02098 | -0.1158 | -1.2297
-4.5 | 0.0059 | 0.00729 | -0.1208 | 0.80933
-4 | 0.0805 | 0.00643 | -0.1187 | 12.5194
-3.5 | 0.1545 | 0.00602 | -0.1168 | 25.6645
-3 | 0.2273 | 0.00578 | -0.1152 | 39.3253
-2.5 | 0.2975 | 0.0058 | -0.1137 | 51.2931
-2 | 0.3685 | 0.00584 | -0.1126 | 63.0993
-1.5 | 0.4394 | 0.00587 | -0.1118 | 74.8552
-1 | 0.5101 | 0.00588 | -0.1111 | 86.7517
-0.5 | 0.5803 | 0.00589 | -0.1106 | 98.5229
0 | 0.6504 | 0.00592 | -0.1102 | 109.8649
0.5 | 0.7204 | 0.00597 | -0.1099 | 120.67
1 | 0.7899 | 0.00605 | -0.1096 | 130.562
1.5 | 0.8597 | 0.0061 | -0.1093 | 140.9344
2 | 0.9289 | 0.00624 | -0.1089 | 148.8622
2.5 | 0.9907 | 0.00705 | -0.1075 | 140.5248
3 | 1.0589 | 0.0073 | -0.1069 | 145.0548
3.5 | 1.1276 | 0.00751 | -0.1062 | 150.1465
4 | 1.1971 | 0.00771 | -0.1055 | 155.2659
4.5 | 1.2671 | 0.00789 | -0.1047 | 160.5957
5 | 1.3365 | 0.00816 | -0.1036 | 163.7868
5.5 | 1.4067 | 0.00842 | -0.1024 | 167.0665
6 | 1.4778 | 0.00866 | -0.101 | 170.6467
6.5 | 1.547 | 0.00905 | -0.0991 | 170.9392
7 | 1.615 | 0.00841 | -0.0972 | 192.0333
7.5 | 1.6807 | 0.00914 | -0.0942 | 183.884
8 | 1.7409 | 0.01014 | -0.0902 | 171.6864
8.5 | 1.7747 | 0.01229 | -0.0827 | 144.402
9 | 1.8203 | 0.0134 | -0.0761 | 135.8433
9.5 | 1.8653 | 0.01474 | -0.0698 | 126.5468
10 | 1.909 | 0.01644 | -0.0639 | 116.1192
10.5 | 1.951 | 0.01856 | -0.0583 | 105.1185
11 | 1.9866 | 0.02141 | -0.0527 | 92.7884
11.5 | 2.0088 | 0.02556 | -0.0475 | 78.5915
12 | 2.0049 | 0.03209 | -0.043 | 62.4774
12.5 | 1.9759 | 0.041 | -0.0402 | 48.1927
13.5 | 1.7067 | 0.04882 | -0.0229 | 34.959
14 | 1.6602 | 0.06055 | -0.0217 | 27.4187
14.5 | 1.6125 | 0.0724 | -0.0216 | 22.2721
15 | 1.5667 | 0.08385 | -0.0227 | 18.6846
15.5 | 1.5206 | 0.09496 | -0.0249 | 16.0131
16 | 1.4761 | 0.10535 | -0.0278 | 14.0114
16.5 | 1.4299 | 0.11489 | -0.0312 | 12.4458

## 129. Re 16M Mach 0.00 (1)
BIGFOIL.COM POLAR EXPORT
goe300
GOE 300 (FRIEDRICHSHAFEN G20) |  |  |  | Cl Max: | 2.106 | at alpha= | 15 | deg
JavaFoil+Calcfoil stall+Eppler ext transition |  |  |  | L/D Max: | 165.009 | at alpha= | 6.5 | deg
Re: | 16000000 |  |  | Cd Min: | 0.00529 | at alpha= | -5 | deg
Mach: | 0 |  |  | Cl=0 at alpha= | -6.4314 | deg
|  |  |  | @ Cl=0.1, Cd= | 0.0054758
|  |  |  | @ Cl=0.4, Cd= | 0.0056849
|  |  |  | @ Cl=0.6, Cd= | 0.0061238
alpha (deg) | Cl | Cd | Cm | Cl/Cd
-20 | -0.419 | 0.15829 | -0.021 | -2.65
-19.5 | -0.428 | 0.15091 | -0.022 | -2.833
-19 | -0.435 | 0.14377 | -0.023 | -3.025
-18.5 | -0.441 | 0.13769 | -0.024 | -3.205
-18 | -0.447 | 0.13076 | -0.025 | -3.417
-17.5 | -0.451 | 0.12509 | -0.026 | -3.605
-17 | -0.454 | 0.11867 | -0.027 | -3.823
-16.5 | -0.455 | 0.11296 | -0.028 | -4.028
-16 | -0.455 | 0.10662 | -0.029 | -4.264
-15.5 | -0.452 | 0.1013 | -0.031 | -4.464
-15 | -0.448 | 0.09581 | -0.032 | -4.672
-14.5 | -0.441 | 0.09167 | -0.033 | -4.808
-14 | -0.431 | 0.08662 | -0.034 | -4.981
-13.5 | -0.42 | 0.08164 | -0.035 | -5.14
-13 | -0.405 | 0.07676 | -0.036 | -5.28
-12.5 | -0.388 | 0.07258 | -0.038 | -5.351
-12 | -0.369 | 0.06813 | -0.039 | -5.412
-11.5 | -0.346 | 0.06473 | -0.04 | -5.349
-11 | -0.321 | 0.06081 | -0.042 | -5.286
-10.5 | -0.294 | 0.05695 | -0.043 | -5.165
-10 | -0.264 | 0.05338 | -0.044 | -4.955
-9.5 | -0.233 | 0.05 | -0.046 | -4.654
-9 | -0.199 | 0.04639 | -0.048 | -4.29
-8.5 | -0.163 | 0.04333 | -0.049 | -3.768
-8 | -0.127 | 0.0378 | -0.054 | -3.358
-7.5 | -0.088 | 0.03442 | -0.056 | -2.558
-7 | -0.056 | 0.00579 | -0.081 | -9.646
-6.5 | -0.007 | 0.00565 | -0.083 | -1.156
-6 | 0.044 | 0.00556 | -0.084 | 7.846
-5.5 | 0.094 | 0.0055 | -0.086 | 17.147
-5 | 0.146 | 0.00529 | -0.088 | 27.547
-4.5 | 0.198 | 0.0053 | -0.089 | 37.335
-4 | 0.25 | 0.00539 | -0.091 | 46.443
-3.5 | 0.303 | 0.00546 | -0.092 | 55.487
-3 | 0.357 | 0.00562 | -0.094 | 63.475
-2.5 | 0.41 | 0.0057 | -0.096 | 71.914
-2 | 0.464 | 0.00598 | -0.097 | 77.621
-1.5 | 0.518 | 0.00602 | -0.099 | 86.125
-1 | 0.573 | 0.00606 | -0.1 | 94.633
-0.5 | 0.628 | 0.00619 | -0.102 | 101.432
0 | 0.692 | 0.00613 | -0.103 | 112.869
0.5 | 0.748 | 0.00618 | -0.105 | 120.986
1 | 0.803 | 0.0068 | -0.106 | 118.079
1.5 | 0.859 | 0.00691 | -0.107 | 124.405
2 | 0.916 | 0.00701 | -0.109 | 130.62
2.5 | 0.972 | 0.00719 | -0.11 | 135.265
3 | 1.028 | 0.0074 | -0.112 | 138.898
3.5 | 1.085 | 0.00755 | -0.113 | 143.584
4 | 1.141 | 0.00777 | -0.115 | 146.935
4.5 | 1.198 | 0.00789 | -0.116 | 151.89
5 | 1.254 | 0.01013 | -0.117 | 123.775
5.5 | 1.311 | 0.00904 | -0.119 | 145.047
6 | 1.367 | 0.00925 | -0.12 | 147.81
6.5 | 1.422 | 0.00862 | -0.121 | 165.009
7 | 1.477 | 0.00906 | -0.122 | 162.895
7.5 | 1.531 | 0.01089 | -0.124 | 140.525
8 | 1.584 | 0.01147 | -0.125 | 138.084
8.5 | 1.637 | 0.01215 | -0.126 | 134.711
9 | 1.689 | 0.01277 | -0.127 | 132.299
9.5 | 1.74 | 0.0133 | -0.129 | 130.892
10 | 1.791 | 0.01401 | -0.13 | 127.864
10.5 | 1.84 | 0.01454 | -0.131 | 126.572
11 | 1.888 | 0.01506 | -0.131 | 125.387
11.5 | 1.935 | 0.01567 | -0.133 | 123.507
12 | 1.981 | 0.01659 | -0.134 | 119.438
12.5 | 2.025 | 0.0147 | -0.135 | 137.798
13 | 2.055 | 0.01535 | -0.136 | 133.934
13.5 | 2.077 | 0.01628 | -0.137 | 127.594
14 | 2.092 | 0.01745 | -0.138 | 119.874
14.5 | 2.102 | 0.01881 | -0.139 | 111.771
15 | 2.106 | 0.01996 | -0.14 | 105.48
15.5 | 2.103 | 0.02109 | -0.141 | 99.74
16 | 2.03 | 0.02869 | -0.137 | 70.732
16.5 | 2.001 | 0.03107 | -0.137 | 64.392
17 | 1.965 | 0.03505 | -0.136 | 56.06
17.5 | 1.93 | 0.03838 | -0.136 | 50.286
18 | 1.893 | 0.04119 | -0.136 | 45.949
18.5 | 1.85 | 0.04454 | -0.136 | 41.523
19 | 1.791 | 0.05264 | -0.134 | 34.027
19.5 | 1.736 | 0.06001 | -0.133 | 28.931
20 | 1.681 | 0.06792 | -0.132 | 24.748

## 130. Re 16M Mach 0.00 (2)
BIGFOIL.COM POLAR EXPORT
goe300
GOE 300 (FRIEDRICHSHAFEN G20) |  |  |  | Cl Max: | 2.1212 | at alpha= | 19 | deg
XFOIL ncrit=9 |  |  |  | L/D Max: | 193.639 | at alpha= | 7 | deg
Re: | 16000000 |  |  | Cd Min: | 0.16905 | at alpha= | -17 | deg
Mach: | 0 |  |  | Cl=0 at alpha= | -4.7934 | deg
|  |  |  | @ Cl=0.1, Cd= | 0.0053701
|  |  |  | @ Cl=0.4, Cd= | 0.0055
|  |  |  | @ Cl=0.6, Cd= | 0.0056031
alpha (deg) | Cl | Cd | Cm | Cl/Cd
-17 | -0.6027 | 0.16905 | 0.0112 | -3.5652
-16.5 | -0.5911 | 0.16236 | 0.0077 | -3.6407
-16 | -0.5977 | 0.15118 | 0.0023 | -3.9536
-15 | -0.5938 | 0.13399 | -0.0064 | -4.4317
-14.5 | -0.5845 | 0.12804 | -0.009 | -4.565
-14 | -0.5907 | 0.11844 | -0.0139 | -4.9873
-13.5 | -0.5819 | 0.11197 | -0.0173 | -5.1969
-13 | -0.5716 | 0.10585 | -0.0206 | -5.4001
-12.5 | -0.574 | 0.09728 | -0.0259 | -5.9005
-12 | -0.806 | 0.01283 | -0.0996 | -62.8215
-11.5 | -0.755 | 0.01112 | -0.0992 | -67.8957
-11 | -0.7019 | 0.00997 | -0.0987 | -70.4012
-10.5 | -0.6473 | 0.00924 | -0.0983 | -70.0541
-10 | -0.592 | 0.00875 | -0.0979 | -67.6571
-9.5 | -0.5362 | 0.00835 | -0.0975 | -64.2156
-9 | -0.4801 | 0.00794 | -0.0972 | -60.466
-8.5 | -0.4239 | 0.00747 | -0.0969 | -56.747
-8 | -0.3674 | 0.00713 | -0.0966 | -51.5288
-7.5 | -0.3105 | 0.0069 | -0.0963 | -45
-7 | -0.2534 | 0.00662 | -0.0961 | -38.2779
-6.5 | -0.1963 | 0.00633 | -0.0959 | -31.0111
-6 | -0.1389 | 0.00614 | -0.0957 | -22.6221
-5.5 | -0.0814 | 0.00588 | -0.0956 | -13.8435
-5 | -0.0238 | 0.00569 | -0.0955 | -4.1828
-4.5 | 0.0338 | 0.00552 | -0.0954 | 6.1232
-4 | 0.0912 | 0.00539 | -0.0953 | 16.9202
-3.5 | 0.1487 | 0.00526 | -0.0952 | 28.27
-3 | 0.2061 | 0.00526 | -0.0951 | 39.1825
-2.5 | 0.2631 | 0.00532 | -0.095 | 49.4549
-2 | 0.3201 | 0.00543 | -0.0949 | 58.9503
-1.5 | 0.3775 | 0.0055 | -0.0949 | 68.6364
-1 | 0.4351 | 0.0055 | -0.0949 | 79.1091
-0.5 | 0.4928 | 0.00553 | -0.0949 | 89.1139
0 | 0.5504 | 0.00556 | -0.095 | 98.9928
0.5 | 0.6079 | 0.00561 | -0.0951 | 108.3601
1 | 0.6655 | 0.00562 | -0.0952 | 118.4164
1.5 | 0.7226 | 0.00569 | -0.0953 | 126.9947
2 | 0.7798 | 0.00576 | -0.0954 | 135.3819
2.5 | 0.8367 | 0.00587 | -0.0955 | 142.5383
3.5 | 0.9454 | 0.00669 | -0.095 | 141.3154
4 | 1.0015 | 0.00683 | -0.0951 | 146.6325
4.5 | 1.0573 | 0.007 | -0.0951 | 151.0429
5 | 1.1134 | 0.00711 | -0.0952 | 156.5963
5.5 | 1.1691 | 0.00726 | -0.0953 | 161.0331
6 | 1.224 | 0.00747 | -0.0953 | 163.8554
6.5 | 1.2731 | 0.00662 | -0.0945 | 192.3112
7 | 1.3303 | 0.00687 | -0.0951 | 193.639
7.5 | 1.3837 | 0.00724 | -0.0949 | 191.1188
8 | 1.4348 | 0.00783 | -0.0944 | 183.2439
8.5 | 1.4846 | 0.00849 | -0.0938 | 174.8645
9 | 1.5302 | 0.00954 | -0.0924 | 160.3983
9.5 | 1.5801 | 0.01008 | -0.0919 | 156.756
10 | 1.6294 | 0.01061 | -0.0912 | 153.5721
10.5 | 1.6783 | 0.01113 | -0.0906 | 150.7907
11 | 1.7258 | 0.01171 | -0.0897 | 147.3783
11.5 | 1.7727 | 0.01228 | -0.0888 | 144.3567
12 | 1.8178 | 0.01292 | -0.0877 | 140.6966
12.5 | 1.8619 | 0.01355 | -0.0864 | 137.4096
13 | 1.9028 | 0.0143 | -0.0846 | 133.0629
13.5 | 1.942 | 0.01505 | -0.0827 | 129.0365
14 | 1.9726 | 0.01587 | -0.0791 | 124.2974
14.5 | 1.9976 | 0.01694 | -0.075 | 117.9221
15 | 2.0216 | 0.01824 | -0.0713 | 110.8333
15.5 | 2.0456 | 0.01969 | -0.0681 | 103.8903
16 | 2.0676 | 0.02144 | -0.065 | 96.4366
16.5 | 2.086 | 0.02358 | -0.0621 | 88.4648
17 | 2.0997 | 0.02628 | -0.0593 | 79.8973
17.5 | 2.1099 | 0.02953 | -0.0569 | 71.4494
18 | 2.1161 | 0.03335 | -0.0549 | 63.4513
18.5 | 2.1198 | 0.03769 | -0.0534 | 56.243
19 | 2.1212 | 0.04255 | -0.0524 | 49.8519
19.5 | 2.1167 | 0.04835 | -0.0519 | 43.7787
20 | 2.1081 | 0.05482 | -0.0518 | 38.4549

## 131. Re 16M Mach 0.10 (1)
BIGFOIL.COM POLAR EXPORT
goe300
GOE 300 (FRIEDRICHSHAFEN G20) |  |  |  | Cl Max: | 2.1 | at alpha= | 15 | deg
JavaFoil+Calcfoil stall+Eppler ext transition |  |  |  | L/D Max: | 165.873 | at alpha= | 6.5 | deg
Re: | 16000000 |  |  | Cd Min: | 0.00523 | at alpha= | -5 | deg
Mach: | 0.1 |  |  | Cl=0 at alpha= | -6.4314 | deg
|  |  |  | @ Cl=0.1, Cd= | 0.0054108
|  |  |  | @ Cl=0.4, Cd= | 0.0056867
|  |  |  | @ Cl=0.6, Cd= | 0.0061456
alpha (deg) | Cl | Cd | Cm | Cl/Cd
-20 | -0.387 | 0.16076 | -0.021 | -2.407
-19.5 | -0.397 | 0.15296 | -0.022 | -2.596
-19 | -0.407 | 0.14676 | -0.023 | -2.77
-18.5 | -0.415 | 0.14022 | -0.024 | -2.961
-18 | -0.423 | 0.13278 | -0.025 | -3.184
-17.5 | -0.429 | 0.12633 | -0.026 | -3.398
-17 | -0.434 | 0.12101 | -0.027 | -3.589
-16.5 | -0.438 | 0.11442 | -0.028 | -3.824
-16 | -0.439 | 0.10816 | -0.029 | -4.062
-15.5 | -0.439 | 0.10331 | -0.031 | -4.25
-15 | -0.436 | 0.0976 | -0.032 | -4.472
-14.5 | -0.431 | 0.09234 | -0.033 | -4.67
-14 | -0.424 | 0.08722 | -0.034 | -4.858
-13.5 | -0.414 | 0.0822 | -0.035 | -5.03
-13 | -0.401 | 0.0779 | -0.036 | -5.143
-12.5 | -0.385 | 0.0732 | -0.038 | -5.257
-12 | -0.366 | 0.06885 | -0.039 | -5.319
-11.5 | -0.345 | 0.06483 | -0.04 | -5.319
-11 | -0.321 | 0.06127 | -0.042 | -5.231
-10.5 | -0.294 | 0.0573 | -0.043 | -5.126
-10 | -0.264 | 0.0536 | -0.044 | -4.934
-9.5 | -0.233 | 0.05031 | -0.046 | -4.63
-9 | -0.199 | 0.04662 | -0.048 | -4.277
-8.5 | -0.164 | 0.04366 | -0.049 | -3.748
-8 | -0.127 | 0.03828 | -0.053 | -3.323
-7.5 | -0.088 | 0.03462 | -0.056 | -2.551
-7 | -0.056 | 0.00581 | -0.081 | -9.642
-6.5 | -0.007 | 0.00563 | -0.083 | -1.165
-6 | 0.044 | 0.00553 | -0.085 | 7.91
-5.5 | 0.095 | 0.00543 | -0.086 | 17.447
-5 | 0.147 | 0.00523 | -0.088 | 28.033
-4.5 | 0.199 | 0.00532 | -0.09 | 37.378
-4 | 0.251 | 0.0054 | -0.091 | 46.529
-3.5 | 0.305 | 0.00542 | -0.093 | 56.227
-3 | 0.358 | 0.00557 | -0.094 | 64.296
-2.5 | 0.412 | 0.00572 | -0.096 | 72.075
-2 | 0.466 | 0.006 | -0.097 | 77.757
-1.5 | 0.521 | 0.00604 | -0.099 | 86.286
-1 | 0.576 | 0.00615 | -0.101 | 93.702
-0.5 | 0.631 | 0.00614 | -0.102 | 102.763
0 | 0.696 | 0.00615 | -0.104 | 113.159
0.5 | 0.751 | 0.0062 | -0.105 | 121.28
1 | 0.807 | 0.00678 | -0.107 | 119.175
1.5 | 0.864 | 0.00693 | -0.108 | 124.669
2 | 0.92 | 0.00703 | -0.109 | 130.918
2.5 | 0.977 | 0.00721 | -0.111 | 135.565
3 | 1.033 | 0.00743 | -0.112 | 139.141
3.5 | 1.09 | 0.00758 | -0.114 | 143.825
4 | 1.147 | 0.00775 | -0.115 | 147.903
4.5 | 1.204 | 0.00791 | -0.116 | 152.095
5 | 1.261 | 0.01021 | -0.118 | 123.412
5.5 | 1.317 | 0.00911 | -0.119 | 144.542
6 | 1.373 | 0.00933 | -0.12 | 147.257
6.5 | 1.429 | 0.00861 | -0.122 | 165.873
7 | 1.483 | 0.00907 | -0.123 | 163.502
7.5 | 1.538 | 0.01099 | -0.124 | 139.977
8 | 1.591 | 0.01157 | -0.126 | 137.524
8.5 | 1.644 | 0.01226 | -0.127 | 134.095
9 | 1.696 | 0.01289 | -0.128 | 131.644
9.5 | 1.748 | 0.01342 | -0.129 | 130.214
10 | 1.798 | 0.01415 | -0.13 | 127.098
10.5 | 1.847 | 0.01469 | -0.131 | 125.766
11 | 1.895 | 0.01522 | -0.132 | 124.5
11.5 | 1.942 | 0.01584 | -0.133 | 122.548
12 | 1.987 | 0.01679 | -0.134 | 118.343
12.5 | 2.031 | 0.01487 | -0.136 | 136.614
13 | 2.059 | 0.01553 | -0.137 | 132.588
13.5 | 2.079 | 0.01652 | -0.138 | 125.862
14 | 2.092 | 0.01777 | -0.139 | 117.766
14.5 | 2.099 | 0.01898 | -0.14 | 110.641
15 | 2.1 | 0.01998 | -0.141 | 105.112
15.5 | 2.052 | 0.02604 | -0.138 | 78.792
16 | 2.004 | 0.03048 | -0.136 | 65.727
16.5 | 1.973 | 0.03335 | -0.136 | 59.15
17 | 1.942 | 0.03513 | -0.137 | 55.277
17.5 | 1.892 | 0.04113 | -0.136 | 46
18 | 1.853 | 0.04288 | -0.136 | 43.219
18.5 | 1.8 | 0.04777 | -0.135 | 37.682
19 | 1.736 | 0.05691 | -0.134 | 30.513
19.5 | 1.674 | 0.06564 | -0.132 | 25.498
20 | 1.629 | 0.0658 | -0.134 | 24.754

## 132. Re 16M Mach 0.10 (2)
BIGFOIL.COM POLAR EXPORT
goe300
GOE 300 (FRIEDRICHSHAFEN G20) |  |  |  | Cl Max: | 2.1141 | at alpha= | 18.5 | deg
XFOIL ncrit=9 |  |  |  | L/D Max: | 193.806 | at alpha= | 7 | deg
Re: | 16000000 |  |  | Cd Min: | 0.15706 | at alpha= | -16 | deg
Mach: | 0.1 |  |  | Cl=0 at alpha= | -4.7857 | deg
|  |  |  | @ Cl=0.1, Cd= | 0.0053816
|  |  |  | @ Cl=0.4, Cd= | 0.00551
|  |  |  | @ Cl=0.6, Cd= | 0.0056101
alpha (deg) | Cl | Cd | Cm | Cl/Cd
-16 | -0.5766 | 0.15706 | 0.0046 | -3.6712
-15.5 | -0.5835 | 0.14587 | -0.0008 | -4.0001
-15 | -0.5732 | 0.1393 | -0.0041 | -4.1149
-14 | -0.57 | 0.12318 | -0.0117 | -4.6274
-13.5 | -0.576 | 0.11352 | -0.0169 | -5.074
-13 | -0.5665 | 0.10719 | -0.0204 | -5.285
-12.5 | -0.5563 | 0.10104 | -0.0238 | -5.5057
-11 | -0.7097 | 0.01098 | -0.1008 | -64.6357
-10.5 | -0.6556 | 0.00979 | -0.1002 | -66.9663
-10 | -0.5999 | 0.00911 | -0.0997 | -65.8507
-9.5 | -0.5434 | 0.00861 | -0.0992 | -63.1127
-9 | -0.4864 | 0.0082 | -0.0987 | -59.3171
-8.5 | -0.4294 | 0.00769 | -0.0982 | -55.8388
-8 | -0.3723 | 0.00726 | -0.0979 | -51.281
-7.5 | -0.3147 | 0.00698 | -0.0975 | -45.086
-7 | -0.2569 | 0.00671 | -0.0972 | -38.2861
-6.5 | -0.1992 | 0.00639 | -0.0969 | -31.1737
-6 | -0.1411 | 0.00619 | -0.0966 | -22.7948
-5.5 | -0.0831 | 0.00592 | -0.0964 | -14.0372
-5 | -0.0249 | 0.00573 | -0.0962 | -4.3455
-4.5 | 0.0332 | 0.00555 | -0.0961 | 5.982
-4 | 0.0911 | 0.0054 | -0.0959 | 16.8704
-3.5 | 0.1491 | 0.00528 | -0.0958 | 28.2386
-3 | 0.2068 | 0.00526 | -0.0957 | 39.3156
-2 | 0.3217 | 0.00545 | -0.0954 | 59.0275
-1.5 | 0.3796 | 0.00551 | -0.0954 | 68.8929
-1 | 0.4375 | 0.00551 | -0.0954 | 79.4011
-0.5 | 0.4956 | 0.00554 | -0.0954 | 89.4585
0 | 0.5536 | 0.00557 | -0.0955 | 99.3896
0.5 | 0.6115 | 0.00562 | -0.0956 | 108.8078
1 | 0.6695 | 0.00563 | -0.0957 | 118.9165
1.5 | 0.727 | 0.0057 | -0.0957 | 127.5439
2 | 0.7845 | 0.00578 | -0.0958 | 135.7266
2.5 | 0.8418 | 0.00588 | -0.0959 | 143.1633
3 | 0.8977 | 0.00614 | -0.0958 | 146.2052
3.5 | 0.9512 | 0.00671 | -0.0954 | 141.7586
4 | 1.0077 | 0.00685 | -0.0954 | 147.1095
4.5 | 1.0639 | 0.00702 | -0.0955 | 151.5527
5 | 1.1205 | 0.00713 | -0.0955 | 157.1529
5.5 | 1.1765 | 0.00729 | -0.0956 | 161.3855
6 | 1.232 | 0.00749 | -0.0956 | 164.486
6.5 | 1.2817 | 0.00666 | -0.0948 | 192.4474
7 | 1.3392 | 0.00691 | -0.0953 | 193.8061
7.5 | 1.3931 | 0.00729 | -0.0951 | 191.0974
8 | 1.4445 | 0.00788 | -0.0945 | 183.3122
8.5 | 1.4944 | 0.00859 | -0.0937 | 173.9697
9 | 1.5404 | 0.00963 | -0.0923 | 159.9585
9.5 | 1.5907 | 0.01019 | -0.0916 | 156.104
10 | 1.6404 | 0.01074 | -0.0909 | 152.7374
10.5 | 1.6897 | 0.01127 | -0.0901 | 149.929
11 | 1.7376 | 0.01186 | -0.0891 | 146.5093
11.5 | 1.7844 | 0.01247 | -0.088 | 143.0954
12 | 1.8299 | 0.01311 | -0.0867 | 139.5805
12.5 | 1.8736 | 0.01379 | -0.0852 | 135.8666
13 | 1.9141 | 0.01458 | -0.0832 | 131.2826
13.5 | 1.9514 | 0.01535 | -0.0806 | 127.127
14 | 1.9785 | 0.01629 | -0.0763 | 121.4549
14.5 | 2.0032 | 0.01752 | -0.0722 | 114.3379
15 | 2.0278 | 0.01892 | -0.0686 | 107.1776
15.5 | 2.0513 | 0.02056 | -0.0654 | 99.7714
16 | 2.0717 | 0.02257 | -0.0623 | 91.79
16.5 | 2.0881 | 0.02509 | -0.0594 | 83.2244
17 | 2.0997 | 0.02818 | -0.0567 | 74.5103
17.5 | 2.1071 | 0.03191 | -0.0544 | 66.0326
18 | 2.1126 | 0.03609 | -0.0527 | 58.537
18.5 | 2.1141 | 0.04095 | -0.0515 | 51.6264
19 | 2.1122 | 0.04649 | -0.0508 | 45.4334
19.5 | 2.1037 | 0.05294 | -0.0505 | 39.7374
20 | 2.09 | 0.06029 | -0.0507 | 34.6658

## 133. Re 16M Mach 0.25 (1)
BIGFOIL.COM POLAR EXPORT
goe300
GOE 300 (FRIEDRICHSHAFEN G20) |  |  |  | Cl Max: | 2.081 | at alpha= | 13.5 | deg
JavaFoil+Calcfoil stall+Eppler ext transition |  |  |  | L/D Max: | 166.887 | at alpha= | 6.5 | deg
Re: | 16000000 |  |  | Cd Min: | 0.00517 | at alpha= | -5 | deg
Mach: | 0.25 |  |  | Cl=0 at alpha= | -6.4327 | deg
|  |  |  | @ Cl=0.1, Cd= | 0.0054436
|  |  |  | @ Cl=0.4, Cd= | 0.0056962
|  |  |  | @ Cl=0.6, Cd= | 0.0061132
alpha (deg) | Cl | Cd | Cm | Cl/Cd
-18.5 | -0.155 | 0.16744 | -0.024 | -0.923
-18 | -0.193 | 0.16565 | -0.024 | -1.166
-17.5 | -0.226 | 0.15212 | -0.025 | -1.486
-17 | -0.255 | 0.14017 | -0.026 | -1.82
-16.5 | -0.281 | 0.13064 | -0.028 | -2.151
-16 | -0.304 | 0.12107 | -0.029 | -2.508
-15.5 | -0.323 | 0.11317 | -0.03 | -2.853
-15 | -0.338 | 0.10642 | -0.031 | -3.18
-14.5 | -0.35 | 0.09955 | -0.032 | -3.517
-14 | -0.358 | 0.0939 | -0.033 | -3.81
-13.5 | -0.361 | 0.08841 | -0.035 | -4.083
-13 | -0.36 | 0.08265 | -0.036 | -4.353
-12.5 | -0.354 | 0.07652 | -0.037 | -4.631
-12 | -0.344 | 0.07193 | -0.039 | -4.786
-11.5 | -0.33 | 0.06783 | -0.04 | -4.863
-11 | -0.311 | 0.06366 | -0.042 | -4.889
-10.5 | -0.289 | 0.05916 | -0.043 | -4.881
-10 | -0.263 | 0.05543 | -0.045 | -4.738
-9.5 | -0.233 | 0.05188 | -0.046 | -4.49
-9 | -0.201 | 0.0484 | -0.048 | -4.144
-8.5 | -0.166 | 0.04477 | -0.05 | -3.698
-8 | -0.128 | 0.04116 | -0.052 | -3.118
-7.5 | -0.09 | 0.03616 | -0.056 | -2.479
-7 | -0.048 | 0.03386 | -0.058 | -1.429
-6.5 | -0.007 | 0.00569 | -0.085 | -1.178
-6 | 0.045 | 0.00557 | -0.087 | 8.041
-5.5 | 0.097 | 0.00546 | -0.089 | 17.78
-5 | 0.15 | 0.00517 | -0.09 | 29.036
-4.5 | 0.204 | 0.00523 | -0.092 | 38.948
-4 | 0.258 | 0.00531 | -0.094 | 48.527
-3.5 | 0.312 | 0.00538 | -0.095 | 58.056
-3 | 0.367 | 0.00582 | -0.097 | 63.129
-2.5 | 0.423 | 0.00561 | -0.099 | 75.411
-2 | 0.479 | 0.00599 | -0.1 | 79.866
-1.5 | 0.535 | 0.00602 | -0.102 | 88.792
-1 | 0.591 | 0.00611 | -0.103 | 96.702
-0.5 | 0.648 | 0.00613 | -0.105 | 105.722
0 | 0.715 | 0.00607 | -0.106 | 117.675
0.5 | 0.772 | 0.00614 | -0.108 | 125.714
1 | 0.83 | 0.00674 | -0.109 | 123.09
1.5 | 0.887 | 0.00688 | -0.111 | 128.937
2 | 0.945 | 0.00696 | -0.112 | 135.831
2.5 | 1.003 | 0.00718 | -0.114 | 139.839
3 | 1.061 | 0.0074 | -0.115 | 143.474
3.5 | 1.12 | 0.00757 | -0.117 | 147.863
4 | 1.178 | 0.00775 | -0.118 | 151.977
4.5 | 1.236 | 0.00797 | -0.12 | 155.171
5 | 1.294 | 0.01055 | -0.121 | 122.694
5.5 | 1.352 | 0.00934 | -0.122 | 144.684
6 | 1.409 | 0.00976 | -0.124 | 144.433
6.5 | 1.466 | 0.00878 | -0.125 | 166.887
7 | 1.521 | 0.00924 | -0.126 | 164.689
7.5 | 1.576 | 0.01149 | -0.128 | 137.104
8 | 1.63 | 0.0121 | -0.129 | 134.665
8.5 | 1.683 | 0.01296 | -0.13 | 129.897
9 | 1.735 | 0.0137 | -0.131 | 126.646
9.5 | 1.786 | 0.01434 | -0.133 | 124.556
10 | 1.835 | 0.01505 | -0.134 | 121.894
10.5 | 1.883 | 0.01571 | -0.135 | 119.866
11 | 1.929 | 0.01645 | -0.136 | 117.262
11.5 | 1.973 | 0.01715 | -0.137 | 115.044
12 | 2.015 | 0.01817 | -0.138 | 110.904
12.5 | 2.056 | 0.01622 | -0.139 | 126.699
13 | 2.075 | 0.01691 | -0.14 | 122.664
13.5 | 2.081 | 0.01792 | -0.141 | 116.099
14 | 2.077 | 0.0197 | -0.142 | 105.43
14.5 | 2.009 | 0.02668 | -0.139 | 75.297
15 | 1.958 | 0.03022 | -0.138 | 64.788
15.5 | 1.909 | 0.03382 | -0.138 | 56.444
16 | 1.849 | 0.03845 | -0.137 | 48.098
16.5 | 1.776 | 0.04364 | -0.136 | 40.685
17 | 1.696 | 0.04895 | -0.136 | 34.66
17.5 | 1.595 | 0.06028 | -0.133 | 26.453
18 | 1.506 | 0.06392 | -0.133 | 23.564
18.5 | 1.388 | 0.08145 | -0.13 | 17.044

## 134. Re 16M Mach 0.25 (2)
BIGFOIL.COM POLAR EXPORT
goe300
GOE 300 (FRIEDRICHSHAFEN G20) |  |  |  | Cl Max: | 2.0853 | at alpha= | 17 | deg
XFOIL ncrit=9 |  |  |  | L/D Max: | 194.783 | at alpha= | 7 | deg
Re: | 16000000 |  |  | Cd Min: | 0.23715 | at alpha= | -20 | deg
Mach: | 0.25 |  |  | Cl=0 at alpha= | -4.7414 | deg
|  |  |  | @ Cl=0.1, Cd= | 0.0054828
|  |  |  | @ Cl=0.4, Cd= | 0.0055531
|  |  |  | @ Cl=0.6, Cd= | 0.0056267
alpha (deg) | Cl | Cd | Cm | Cl/Cd
-20 | -0.6376 | 0.23715 | 0.0427 | -2.6886
-18 | -0.5727 | 0.2073 | 0.0261 | -2.7627
-17.5 | -0.5546 | 0.20127 | 0.0225 | -2.7555
-17 | -0.5368 | 0.19524 | 0.0191 | -2.7494
-16.5 | -0.5354 | 0.18253 | 0.0138 | -2.9332
-16 | -0.5207 | 0.17568 | 0.0104 | -2.9639
-15.5 | -0.5055 | 0.1692 | 0.0071 | -2.9876
-15 | -0.5191 | 0.15466 | 0.001 | -3.3564
-14.5 | -0.5274 | 0.14348 | -0.0038 | -3.6758
-14 | -0.5172 | 0.13667 | -0.0069 | -3.7843
-13.5 | -0.521 | 0.12679 | -0.0119 | -4.1092
-12.5 | -0.5131 | 0.11094 | -0.0203 | -4.625
-12 | -0.5019 | 0.10465 | -0.0237 | -4.796
-11.5 | -0.5048 | 0.09581 | -0.0292 | -5.2688
-10.5 | -0.5059 | 0.07967 | -0.041 | -6.3499
-10 | -0.4925 | 0.0705 | -0.0538 | -6.9858
-9.5 | -0.4727 | 0.0568 | -0.0731 | -8.3222
-9 | -0.5196 | 0.01083 | -0.1074 | -47.9778
-8.5 | -0.4609 | 0.00931 | -0.1063 | -49.5059
-8 | -0.3998 | 0.00853 | -0.1052 | -46.8699
-7.5 | -0.3389 | 0.00777 | -0.1043 | -43.6165
-7 | -0.2775 | 0.00723 | -0.1034 | -38.3817
-6.5 | -0.2157 | 0.00689 | -0.1026 | -31.3062
-6 | -0.1544 | 0.00647 | -0.1018 | -23.864
-5.5 | -0.0928 | 0.00621 | -0.1012 | -14.9436
-5 | -0.0316 | 0.00589 | -0.1007 | -5.365
-4.5 | 0.0295 | 0.00568 | -0.1002 | 5.1937
-4 | 0.0903 | 0.00551 | -0.0998 | 16.3884
-3.5 | 0.1509 | 0.00534 | -0.0994 | 28.2584
-3 | 0.2111 | 0.00532 | -0.0991 | 39.6805
-2.5 | 0.2708 | 0.00541 | -0.0988 | 50.0555
-2 | 0.3305 | 0.00551 | -0.0985 | 59.9819
-1.5 | 0.3908 | 0.00555 | -0.0984 | 70.4144
-1 | 0.4509 | 0.00557 | -0.0983 | 80.9515
-0.5 | 0.5112 | 0.00557 | -0.0983 | 91.7774
0 | 0.5713 | 0.00561 | -0.0982 | 101.836
1 | 0.6915 | 0.00568 | -0.0983 | 121.743
1.5 | 0.7512 | 0.00574 | -0.0983 | 130.8711
2 | 0.8106 | 0.00585 | -0.0983 | 138.5641
2.5 | 0.87 | 0.00597 | -0.0983 | 145.7286
3 | 0.9252 | 0.00659 | -0.0978 | 140.3945
3.5 | 0.9834 | 0.00682 | -0.0976 | 144.1935
4 | 1.042 | 0.00699 | -0.0975 | 149.0701
4.5 | 1.1008 | 0.00713 | -0.0975 | 154.3899
5 | 1.1598 | 0.00727 | -0.0974 | 159.5323
5.5 | 1.2181 | 0.00746 | -0.0972 | 163.2842
6 | 1.2765 | 0.00765 | -0.0971 | 166.8627
6.5 | 1.3341 | 0.00773 | -0.0969 | 172.5873
7 | 1.3888 | 0.00713 | -0.0963 | 194.7826
7.5 | 1.4449 | 0.00758 | -0.0957 | 190.6201
8 | 1.4987 | 0.00821 | -0.0948 | 182.5457
8.5 | 1.55 | 0.00905 | -0.0934 | 171.2707
9 | 1.5967 | 0.01021 | -0.0912 | 156.3859
9.5 | 1.6494 | 0.0108 | -0.09 | 152.7222
10 | 1.7011 | 0.01142 | -0.0886 | 148.958
10.5 | 1.7515 | 0.01209 | -0.0869 | 144.8718
11 | 1.8009 | 0.01276 | -0.0851 | 141.1364
11.5 | 1.8479 | 0.01351 | -0.0829 | 136.7802
12 | 1.8919 | 0.01435 | -0.0802 | 131.8397
12.5 | 1.9269 | 0.01526 | -0.0759 | 126.2713
13 | 1.9581 | 0.01633 | -0.0714 | 119.9081
13.5 | 1.9856 | 0.01777 | -0.0669 | 111.7389
14 | 2.0109 | 0.01956 | -0.0627 | 102.8067
14.5 | 2.036 | 0.0216 | -0.0591 | 94.2593
15 | 2.0564 | 0.02417 | -0.0556 | 85.0807
15.5 | 2.0712 | 0.02743 | -0.0524 | 75.5086
16 | 2.0803 | 0.03149 | -0.0497 | 66.0622
16.5 | 2.0847 | 0.03627 | -0.0476 | 57.4773
17 | 2.0853 | 0.04173 | -0.0461 | 49.9712
17.5 | 2.0809 | 0.04803 | -0.0453 | 43.325
18 | 2.0692 | 0.05528 | -0.0449 | 37.4313
18.5 | 2.0496 | 0.0637 | -0.0453 | 32.1758
19 | 2.026 | 0.07274 | -0.0461 | 27.8526
19.5 | 1.9953 | 0.08285 | -0.0477 | 24.0833
20 | 1.9601 | 0.09389 | -0.0501 | 20.8766

## 135. Re 16M Mach 0.50 (1)
BIGFOIL.COM POLAR EXPORT
goe300
GOE 300 (FRIEDRICHSHAFEN G20) |  |  |  | Cl Max: | 1.891 | at alpha= | 9.5 | deg
JavaFoil+Calcfoil stall+Eppler ext transition |  |  |  | L/D Max: | 155.273 | at alpha= | 4.5 | deg
Re: | 16000000 |  |  | Cd Min: | 0.00528 | at alpha= | -4.5 | deg
Mach: | 0.5 |  |  | Cl=0 at alpha= | -6.4362 | deg
|  |  |  | @ Cl=0.1, Cd= | 0.030034
|  |  |  | @ Cl=0.4, Cd= | 0.0058305
|  |  |  | @ Cl=0.6, Cd= | 0.0061543
alpha (deg) | Cl | Cd | Cm | Cl/Cd
-20 | -0.599 | 0.15369 | -0.028 | -3.899
-19.5 | -0.579 | 0.14796 | -0.029 | -3.913
-19 | -0.559 | 0.14013 | -0.03 | -3.987
-18.5 | -0.538 | 0.13291 | -0.031 | -4.048
-18 | -0.517 | 0.12878 | -0.032 | -4.016
-17.5 | -0.496 | 0.1228 | -0.033 | -4.042
-17 | -0.475 | 0.11844 | -0.034 | -4.011
-16.5 | -0.453 | 0.11537 | -0.034 | -3.931
-16 | -0.432 | 0.11004 | -0.035 | -3.927
-15.5 | -0.41 | 0.10643 | -0.035 | -3.856
-15 | -0.389 | 0.10464 | -0.035 | -3.713
-14.5 | -0.367 | 0.09963 | -0.036 | -3.684
-14 | -0.345 | 0.09684 | -0.037 | -3.567
-13.5 | -0.324 | 0.09236 | -0.038 | -3.504
-13 | -0.302 | 0.08876 | -0.039 | -3.399
-12.5 | -0.28 | 0.08464 | -0.04 | -3.304
-12 | -0.257 | 0.08169 | -0.041 | -3.152
-11.5 | -0.235 | 0.08624 | -0.041 | -2.723
-11 | -0.213 | 0.07525 | -0.043 | -2.825
-10.5 | -0.19 | 0.07202 | -0.044 | -2.637
-10 | -0.167 | 0.07769 | -0.044 | -2.151
-9.5 | -0.144 | 0.07114 | -0.045 | -2.026
-9 | -0.121 | 0.06694 | -0.046 | -1.807
-8.5 | -0.125 | 0.05827 | -0.048 | -2.142
-8 | -0.124 | 0.04978 | -0.051 | -2.485
-7.5 | -0.092 | 0.04338 | -0.055 | -2.113
-7 | -0.051 | 0.03863 | -0.059 | -1.324
-6.5 | -0.006 | 0.03618 | -0.061 | -0.168
-6 | 0.041 | 0.03298 | -0.065 | 1.243
-5.5 | 0.09 | 0.03041 | -0.068 | 2.948
-5 | 0.139 | 0.02857 | -0.07 | 4.882
-4.5 | 0.225 | 0.00528 | -0.103 | 42.642
-4 | 0.286 | 0.00536 | -0.105 | 53.318
-3.5 | 0.347 | 0.00548 | -0.107 | 63.351
-3 | 0.409 | 0.00589 | -0.108 | 69.373
-2.5 | 0.471 | 0.0057 | -0.11 | 82.679
-2 | 0.534 | 0.00614 | -0.112 | 86.883
-1.5 | 0.597 | 0.00615 | -0.114 | 96.967
-1 | 0.66 | 0.00624 | -0.115 | 105.682
-0.5 | 0.723 | 0.00631 | -0.117 | 114.541
0 | 0.798 | 0.0063 | -0.119 | 126.635
0.5 | 0.862 | 0.00695 | -0.121 | 124.1
1 | 0.926 | 0.00713 | -0.122 | 129.885
1.5 | 0.99 | 0.0073 | -0.124 | 135.598
2 | 1.055 | 0.00758 | -0.126 | 139.226
2.5 | 1.119 | 0.00782 | -0.127 | 143.174
3 | 1.183 | 0.00804 | -0.129 | 147.128
3.5 | 1.248 | 0.00832 | -0.13 | 149.975
4 | 1.312 | 0.00856 | -0.132 | 153.258
4.5 | 1.375 | 0.00886 | -0.134 | 155.273
5 | 1.439 | 0.0124 | -0.135 | 116.055
5.5 | 1.501 | 0.01136 | -0.137 | 132.127
6 | 1.562 | 0.0116 | -0.138 | 134.684
6.5 | 1.62 | 0.01267 | -0.14 | 127.922
7 | 1.676 | 0.01345 | -0.141 | 124.647
7.5 | 1.729 | 0.01477 | -0.143 | 117.057
8 | 1.778 | 0.01591 | -0.144 | 111.723
8.5 | 1.822 | 0.01716 | -0.145 | 106.177
9 | 1.86 | 0.01857 | -0.147 | 100.164
9.5 | 1.891 | 0.02033 | -0.148 | 93.005
10 | 1.864 | 0.02233 | -0.146 | 83.482
10.5 | 1.852 | 0.02525 | -0.145 | 73.352
11 | 1.817 | 0.02842 | -0.145 | 63.932
11.5 | 1.738 | 0.03295 | -0.144 | 52.748
12 | 1.537 | 0.04052 | -0.142 | 37.92
12.5 | 1.119 | 0.05864 | -0.135 | 19.076
13 | 1.14 | 0.06762 | -0.134 | 16.861
13.5 | 1.146 | 0.08234 | -0.129 | 13.915
14 | 1.111 | 0.13199 | -0.104 | 8.415
14.5 | 1.142 | 0.13708 | -0.106 | 8.331

## 136. Re 16M Mach 0.50 (2)
BIGFOIL.COM POLAR EXPORT
goe300
GOE 300 (FRIEDRICHSHAFEN G20) |  |  |  | Cl Max: | 2.0256 | at alpha= | 11.5 | deg
XFOIL ncrit=9 |  |  |  | L/D Max: | 194.819 | at alpha= | 7 | deg
Re: | 16000000 |  |  | Cd Min: | 0.26096 | at alpha= | -20 | deg
Mach: | 0.5 |  |  | Cl=0 at alpha= | -4.5775 | deg
|  |  |  | @ Cl=0.1, Cd= | 0.0061837
|  |  |  | @ Cl=0.4, Cd= | 0.00576
|  |  |  | @ Cl=0.6, Cd= | 0.0057827
alpha (deg) | Cl | Cd | Cm | Cl/Cd
-20 | -0.6735 | 0.26096 | 0.0492 | -2.5809
-19.5 | -0.6507 | 0.25277 | 0.0442 | -2.5743
-19 | -0.6283 | 0.24427 | 0.0392 | -2.5722
-18 | -0.5851 | 0.22732 | 0.0296 | -2.5739
-17.5 | -0.5617 | 0.22035 | 0.0252 | -2.5491
-17 | -0.5385 | 0.21331 | 0.0209 | -2.5245
-16.5 | -0.516 | 0.20598 | 0.0167 | -2.5051
-16 | -0.4947 | 0.19822 | 0.0125 | -2.4957
-15.5 | -0.4754 | 0.18992 | 0.0084 | -2.5032
-15 | -0.4615 | 0.18125 | 0.0052 | -2.5462
-14.5 | -0.441 | 0.1744 | 0.0017 | -2.5287
-14 | -0.4223 | 0.16705 | -0.0019 | -2.528
-13.5 | -0.402 | 0.16039 | -0.0052 | -2.5064
-13 | -0.3835 | 0.15321 | -0.0086 | -2.5031
-12.5 | -0.3691 | 0.14522 | -0.0122 | -2.5417
-12 | -0.3576 | 0.13662 | -0.0159 | -2.6175
-11.5 | -0.3403 | 0.1299 | -0.0191 | -2.6197
-11 | -0.33 | 0.12174 | -0.0228 | -2.7107
-10.5 | -0.3163 | 0.1145 | -0.0262 | -2.7624
-10 | -0.3047 | 0.10701 | -0.0299 | -2.8474
-9.5 | -0.2997 | 0.09856 | -0.0344 | -3.0408
-9 | -0.299 | 0.08961 | -0.0398 | -3.3367
-8.5 | -0.2928 | 0.08189 | -0.0449 | -3.5755
-8 | -0.2835 | 0.07474 | -0.0504 | -3.7931
-7.5 | -0.2674 | 0.06607 | -0.0622 | -4.0472
-7 | -0.2354 | 0.05651 | -0.0767 | -4.1656
-6.5 | -0.1928 | 0.04624 | -0.0918 | -4.1696
-6 | -0.1388 | 0.03776 | -0.1023 | -3.6758
-5.5 | -0.0812 | 0.02954 | -0.1103 | -2.7488
-5 | -0.0278 | 0.02004 | -0.1164 | -1.3872
-4.5 | 0.0051 | 0.00698 | -0.1209 | 0.73066
-4 | 0.0802 | 0.00628 | -0.1187 | 12.7707
-3.5 | 0.1542 | 0.00592 | -0.1168 | 26.0473
-3 | 0.2265 | 0.00576 | -0.1152 | 39.3229
-2.5 | 0.2971 | 0.00576 | -0.1137 | 51.5799
-2 | 0.3685 | 0.00576 | -0.1127 | 63.9757
-1.5 | 0.4396 | 0.00576 | -0.1118 | 76.3194
-1 | 0.5106 | 0.00577 | -0.1112 | 88.4922
-0.5 | 0.5807 | 0.00578 | -0.1107 | 100.4671
0 | 0.6511 | 0.00579 | -0.1103 | 112.4525
0.5 | 0.7209 | 0.00587 | -0.11 | 122.8109
1.5 | 0.8602 | 0.00602 | -0.1094 | 142.8904
2 | 0.929 | 0.00619 | -0.109 | 150.0808
2.5 | 0.9913 | 0.00697 | -0.1076 | 142.2238
3 | 1.0602 | 0.00716 | -0.1071 | 148.0726
3.5 | 1.1291 | 0.00737 | -0.1064 | 153.2022
4 | 1.1991 | 0.00754 | -0.1058 | 159.0318
4.5 | 1.2689 | 0.00774 | -0.105 | 163.9406
5 | 1.3385 | 0.00801 | -0.1039 | 167.1036
5.5 | 1.4093 | 0.00823 | -0.1028 | 171.2394
6 | 1.4805 | 0.00847 | -0.1014 | 174.7934
6.5 | 1.55 | 0.00886 | -0.0996 | 174.9436
7 | 1.617 | 0.0083 | -0.0975 | 194.8193
7.5 | 1.6838 | 0.00897 | -0.0947 | 187.7146
8 | 1.743 | 0.01005 | -0.0905 | 173.4328
8.5 | 1.7805 | 0.01205 | -0.0834 | 147.7593
9 | 1.8298 | 0.01306 | -0.0772 | 140.1072
9.5 | 1.8754 | 0.01431 | -0.0708 | 131.0552
10 | 1.921 | 0.01587 | -0.0648 | 121.046
10.5 | 1.9631 | 0.01791 | -0.0589 | 109.6092
11 | 2.002 | 0.0205 | -0.0533 | 97.6585
11.5 | 2.0256 | 0.02447 | -0.0477 | 82.7789
12 | 2.0207 | 0.03097 | -0.043 | 65.247
12.5 | 1.9798 | 0.0408 | -0.04 | 48.5245
13 | 1.935 | 0.05131 | -0.0388 | 37.7119
13.5 | 1.885 | 0.06262 | -0.0389 | 30.1022
14 | 1.8347 | 0.07442 | -0.0402 | 24.6533
14.5 | 1.7849 | 0.08671 | -0.0426 | 20.5847
15 | 1.7363 | 0.09944 | -0.0461 | 17.4608
15.5 | 1.6907 | 0.11227 | -0.0505 | 15.0592
16 | 1.6479 | 0.12533 | -0.0559 | 13.1485
16.5 | 1.6096 | 0.13862 | -0.0623 | 11.6116

## 137. Re 18M Mach 0.00 (1)
BIGFOIL.COM POLAR EXPORT
goe300
GOE 300 (FRIEDRICHSHAFEN G20) |  |  |  | Cl Max: | 2.106 | at alpha= | 15 | deg
JavaFoil+Calcfoil stall+Eppler ext transition |  |  |  | L/D Max: | 166.631 | at alpha= | 6.5 | deg
Re: | 18000000 |  |  | Cd Min: | 0.00529 | at alpha= | -4.5 | deg
Mach: | 0 |  |  | Cl=0 at alpha= | -6.4314 | deg
|  |  |  | @ Cl=0.1, Cd= | 0.0055415
|  |  |  | @ Cl=0.4, Cd= | 0.0056633
|  |  |  | @ Cl=0.6, Cd= | 0.0060795
alpha (deg) | Cl | Cd | Cm | Cl/Cd
-20 | -0.419 | 0.1568 | -0.021 | -2.675
-19.5 | -0.428 | 0.15151 | -0.022 | -2.822
-19 | -0.435 | 0.14393 | -0.023 | -3.022
-18.5 | -0.441 | 0.13794 | -0.024 | -3.2
-18 | -0.447 | 0.1311 | -0.025 | -3.408
-17.5 | -0.451 | 0.12413 | -0.026 | -3.633
-17 | -0.454 | 0.11822 | -0.027 | -3.839
-16.5 | -0.455 | 0.11308 | -0.028 | -4.025
-16 | -0.455 | 0.10599 | -0.03 | -4.29
-15.5 | -0.452 | 0.10136 | -0.031 | -4.463
-15 | -0.448 | 0.0957 | -0.032 | -4.678
-14.5 | -0.441 | 0.09105 | -0.033 | -4.84
-14 | -0.431 | 0.086 | -0.034 | -5.017
-13.5 | -0.42 | 0.08122 | -0.035 | -5.168
-13 | -0.405 | 0.07652 | -0.037 | -5.297
-12.5 | -0.388 | 0.07228 | -0.038 | -5.373
-12 | -0.369 | 0.06799 | -0.039 | -5.423
-11.5 | -0.346 | 0.0646 | -0.04 | -5.36
-11 | -0.321 | 0.06067 | -0.042 | -5.298
-10.5 | -0.294 | 0.05688 | -0.043 | -5.172
-10 | -0.265 | 0.0533 | -0.044 | -4.963
-9.5 | -0.233 | 0.04986 | -0.046 | -4.667
-9 | -0.199 | 0.04623 | -0.048 | -4.305
-8.5 | -0.163 | 0.04351 | -0.049 | -3.75
-8 | -0.127 | 0.038 | -0.053 | -3.338
-7.5 | -0.091 | 0.02663 | -0.063 | -3.402
-7 | -0.056 | 0.0057 | -0.081 | -9.803
-6.5 | -0.007 | 0.00557 | -0.083 | -1.172
-6 | 0.044 | 0.00548 | -0.084 | 7.961
-5.5 | 0.094 | 0.00553 | -0.086 | 17.072
-5 | 0.146 | 0.00563 | -0.088 | 25.883
-4.5 | 0.198 | 0.00529 | -0.089 | 37.398
-4 | 0.25 | 0.00533 | -0.091 | 46.98
-3.5 | 0.303 | 0.00547 | -0.092 | 55.397
-3 | 0.356 | 0.00581 | -0.094 | 61.302
-2.5 | 0.41 | 0.00563 | -0.096 | 72.914
-2 | 0.464 | 0.00594 | -0.097 | 78.108
-1.5 | 0.518 | 0.00599 | -0.099 | 86.562
-1 | 0.573 | 0.00605 | -0.1 | 94.735
-0.5 | 0.628 | 0.00611 | -0.102 | 102.819
0 | 0.692 | 0.00603 | -0.103 | 114.782
0.5 | 0.748 | 0.00654 | -0.105 | 114.258
1 | 0.803 | 0.00665 | -0.106 | 120.791
1.5 | 0.859 | 0.00682 | -0.107 | 125.948
2 | 0.916 | 0.00699 | -0.109 | 131.038
2.5 | 0.972 | 0.00712 | -0.11 | 136.495
3 | 1.028 | 0.00727 | -0.112 | 141.432
3.5 | 1.085 | 0.00746 | -0.113 | 145.357
4 | 1.141 | 0.00764 | -0.115 | 149.39
4.5 | 1.198 | 0.00782 | -0.116 | 153.206
5 | 1.254 | 0.01 | -0.117 | 125.478
5.5 | 1.311 | 0.00939 | -0.119 | 139.572
6 | 1.367 | 0.00932 | -0.12 | 146.674
6.5 | 1.422 | 0.00853 | -0.121 | 166.631
7 | 1.477 | 0.0103 | -0.122 | 143.342
7.5 | 1.531 | 0.01087 | -0.124 | 140.762
8 | 1.584 | 0.01135 | -0.125 | 139.584
8.5 | 1.637 | 0.01198 | -0.126 | 136.671
9 | 1.689 | 0.01269 | -0.127 | 133.081
9.5 | 1.74 | 0.01319 | -0.129 | 131.988
10 | 1.791 | 0.01374 | -0.13 | 130.307
10.5 | 1.84 | 0.01429 | -0.131 | 128.733
11 | 1.888 | 0.01485 | -0.132 | 127.183
11.5 | 1.935 | 0.01539 | -0.133 | 125.79
12 | 1.981 | 0.01628 | -0.134 | 121.706
12.5 | 2.025 | 0.01443 | -0.135 | 140.381
13 | 2.055 | 0.01506 | -0.136 | 136.484
13.5 | 2.077 | 0.01606 | -0.137 | 129.346
14 | 2.092 | 0.01717 | -0.138 | 121.826
14.5 | 2.102 | 0.01866 | -0.139 | 112.643
15 | 2.106 | 0.01948 | -0.14 | 108.082
15.5 | 2.103 | 0.02064 | -0.141 | 101.921
16 | 2.051 | 0.02648 | -0.138 | 77.43
16.5 | 2.013 | 0.02945 | -0.138 | 68.365
17 | 1.969 | 0.03386 | -0.136 | 58.149
17.5 | 1.93 | 0.03793 | -0.136 | 50.881
18 | 1.899 | 0.03969 | -0.137 | 47.845
18.5 | 1.852 | 0.04402 | -0.136 | 42.062
19 | 1.793 | 0.05163 | -0.134 | 34.728
19.5 | 1.736 | 0.06006 | -0.133 | 28.908
20 | 1.697 | 0.05975 | -0.134 | 28.41

## 138. Re 18M Mach 0.00 (2)
BIGFOIL.COM POLAR EXPORT
goe300
GOE 300 (FRIEDRICHSHAFEN G20) |  |  |  | Cl Max: | 2.1381 | at alpha= | 19 | deg
XFOIL ncrit=9 |  |  |  | L/D Max: | 194.846 | at alpha= | 7 | deg
Re: | 18000000 |  |  | Cd Min: | 0.16857 | at alpha= | -17 | deg
Mach: | 0 |  |  | Cl=0 at alpha= | -4.7925 | deg
|  |  |  | @ Cl=0.1, Cd= | 0.0052877
|  |  |  | @ Cl=0.4, Cd= | 0.0054239
|  |  |  | @ Cl=0.6, Cd= | 0.0055143
alpha (deg) | Cl | Cd | Cm | Cl/Cd
-17 | -0.6046 | 0.16857 | 0.011 | -3.5866
-16.5 | -0.5925 | 0.16205 | 0.0076 | -3.6563
-16 | -0.5982 | 0.15112 | 0.0023 | -3.9584
-15.5 | -0.5892 | 0.14413 | -0.0012 | -4.088
-15 | -0.5983 | 0.13366 | -0.0061 | -4.4763
-14.5 | -0.5879 | 0.12761 | -0.009 | -4.607
-14 | -0.5957 | 0.11751 | -0.0144 | -5.0694
-13.5 | -0.5857 | 0.11132 | -0.0177 | -5.2614
-12 | -0.8087 | 0.01215 | -0.0995 | -66.5597
-11.5 | -0.7564 | 0.0108 | -0.0991 | -70.037
-11 | -0.7029 | 0.00977 | -0.0987 | -71.9447
-10.5 | -0.6485 | 0.00902 | -0.0982 | -71.8958
-10 | -0.5931 | 0.00855 | -0.0978 | -69.3684
-9.5 | -0.5372 | 0.00815 | -0.0975 | -65.9141
-9 | -0.4808 | 0.00781 | -0.0971 | -61.5621
-8.5 | -0.4245 | 0.00739 | -0.0968 | -57.4425
-8 | -0.368 | 0.00702 | -0.0966 | -52.4217
-7.5 | -0.311 | 0.00677 | -0.0963 | -45.938
-7 | -0.2538 | 0.00653 | -0.0961 | -38.8668
-6.5 | -0.1967 | 0.00624 | -0.0959 | -31.5224
-6 | -0.1391 | 0.00603 | -0.0957 | -23.068
-5.5 | -0.0816 | 0.0058 | -0.0956 | -14.069
-5 | -0.0239 | 0.00561 | -0.0955 | -4.2602
-4.5 | 0.0337 | 0.00544 | -0.0954 | 6.1949
-4 | 0.0912 | 0.0053 | -0.0953 | 17.2075
-3.5 | 0.1486 | 0.00522 | -0.0952 | 28.4674
-3 | 0.2056 | 0.00524 | -0.0951 | 39.2366
-2.5 | 0.2626 | 0.00532 | -0.0949 | 49.3609
-2 | 0.32 | 0.00538 | -0.0949 | 59.4796
-1.5 | 0.3777 | 0.00542 | -0.0949 | 69.6863
-1 | 0.4352 | 0.00543 | -0.0949 | 80.1473
-0.5 | 0.493 | 0.00543 | -0.095 | 90.7919
0 | 0.5506 | 0.00548 | -0.095 | 100.4745
1 | 0.6657 | 0.00556 | -0.0952 | 119.7302
1.5 | 0.7231 | 0.0056 | -0.0953 | 129.125
2 | 0.7801 | 0.0057 | -0.0954 | 136.8596
3 | 0.8901 | 0.00639 | -0.0951 | 139.2958
3.5 | 0.9459 | 0.0066 | -0.0951 | 143.3182
4 | 1.002 | 0.00674 | -0.0952 | 148.6647
4.5 | 1.0581 | 0.00687 | -0.0952 | 154.0175
5 | 1.1143 | 0.00698 | -0.0954 | 159.6418
5.5 | 1.1697 | 0.00717 | -0.0954 | 163.1381
6 | 1.2251 | 0.00733 | -0.0955 | 167.1351
6.5 | 1.2795 | 0.00758 | -0.0954 | 168.7995
7 | 1.3308 | 0.00683 | -0.0952 | 194.8463
7.5 | 1.3841 | 0.00721 | -0.095 | 191.9695
8 | 1.435 | 0.00782 | -0.0945 | 183.5038
9 | 1.5318 | 0.00939 | -0.0927 | 163.131
9.5 | 1.5818 | 0.00993 | -0.0921 | 159.2951
10 | 1.6315 | 0.01044 | -0.0916 | 156.2739
10.5 | 1.6808 | 0.01094 | -0.091 | 153.638
11 | 1.7288 | 0.01148 | -0.0902 | 150.5923
11.5 | 1.7755 | 0.01207 | -0.0893 | 147.1002
12 | 1.8215 | 0.01265 | -0.0883 | 143.9921
12.5 | 1.8656 | 0.0133 | -0.087 | 140.2707
13 | 1.9074 | 0.01402 | -0.0854 | 136.0485
13.5 | 1.9478 | 0.01472 | -0.0836 | 132.3234
14 | 1.9802 | 0.01556 | -0.0804 | 127.2622
14.5 | 2.0053 | 0.01656 | -0.0762 | 121.093
15 | 2.031 | 0.01772 | -0.0725 | 114.6163
15.5 | 2.0558 | 0.01908 | -0.0693 | 107.7463
16 | 2.0775 | 0.02077 | -0.0661 | 100.0241
16.5 | 2.0956 | 0.02287 | -0.063 | 91.631
17 | 2.11 | 0.02545 | -0.0601 | 82.9077
17.5 | 2.1214 | 0.02851 | -0.0576 | 74.409
18 | 2.13 | 0.03203 | -0.0555 | 66.5002
18.5 | 2.1364 | 0.03603 | -0.0539 | 59.295
19 | 2.1381 | 0.04072 | -0.0527 | 52.5074
19.5 | 2.135 | 0.04628 | -0.052 | 46.1322
20 | 2.1274 | 0.05249 | -0.0517 | 40.5296

## 139. Re 18M Mach 0.10 (1)
BIGFOIL.COM POLAR EXPORT
goe300
GOE 300 (FRIEDRICHSHAFEN G20) |  |  |  | Cl Max: | 2.1 | at alpha= | 15 | deg
JavaFoil+Calcfoil stall+Eppler ext transition |  |  |  | L/D Max: | 166.01 | at alpha= | 6.5 | deg
Re: | 18000000 |  |  | Cd Min: | 0.0053 | at alpha= | -4.5 | deg
Mach: | 0.1 |  |  | Cl=0 at alpha= | -6.4314 | deg
|  |  |  | @ Cl=0.1, Cd= | 0.0055439
|  |  |  | @ Cl=0.4, Cd= | 0.0056822
|  |  |  | @ Cl=0.6, Cd= | 0.0060524
alpha (deg) | Cl | Cd | Cm | Cl/Cd
-20 | -0.387 | 0.1596 | -0.021 | -2.424
-19.5 | -0.397 | 0.15336 | -0.022 | -2.589
-19 | -0.407 | 0.14747 | -0.023 | -2.757
-18.5 | -0.415 | 0.1393 | -0.024 | -2.981
-18 | -0.423 | 0.13365 | -0.025 | -3.164
-17.5 | -0.429 | 0.12678 | -0.026 | -3.386
-17 | -0.434 | 0.11996 | -0.027 | -3.62
-16.5 | -0.438 | 0.11357 | -0.028 | -3.854
-16 | -0.439 | 0.10826 | -0.029 | -4.059
-15.5 | -0.439 | 0.10272 | -0.031 | -4.275
-15 | -0.436 | 0.09674 | -0.032 | -4.512
-14.5 | -0.431 | 0.09195 | -0.033 | -4.691
-14 | -0.424 | 0.08718 | -0.034 | -4.861
-13.5 | -0.414 | 0.08211 | -0.035 | -5.037
-13 | -0.401 | 0.07723 | -0.036 | -5.188
-12.5 | -0.385 | 0.07292 | -0.038 | -5.277
-12 | -0.366 | 0.06878 | -0.039 | -5.325
-11.5 | -0.345 | 0.06454 | -0.04 | -5.342
-11 | -0.321 | 0.06111 | -0.042 | -5.245
-10.5 | -0.294 | 0.05721 | -0.043 | -5.135
-10 | -0.265 | 0.05354 | -0.044 | -4.941
-9.5 | -0.233 | 0.05026 | -0.046 | -4.635
-9 | -0.199 | 0.04643 | -0.048 | -4.295
-8.5 | -0.164 | 0.04369 | -0.049 | -3.746
-8 | -0.127 | 0.0398 | -0.052 | -3.181
-7.5 | -0.089 | 0.0333 | -0.058 | -2.664
-7 | -0.056 | 0.00569 | -0.081 | -9.855
-6.5 | -0.007 | 0.00554 | -0.083 | -1.183
-6 | 0.044 | 0.00549 | -0.085 | 7.978
-5.5 | 0.095 | 0.00554 | -0.086 | 17.101
-5 | 0.146 | 0.00558 | -0.088 | 26.257
-4.5 | 0.199 | 0.0053 | -0.09 | 37.471
-4 | 0.251 | 0.00534 | -0.091 | 47.068
-3.5 | 0.305 | 0.00549 | -0.093 | 55.507
-3 | 0.358 | 0.00583 | -0.094 | 61.41
-2.5 | 0.412 | 0.00564 | -0.096 | 73.095
-2 | 0.466 | 0.00596 | -0.097 | 78.242
-1.5 | 0.521 | 0.00601 | -0.099 | 86.743
-1 | 0.576 | 0.006 | -0.101 | 96.065
-0.5 | 0.631 | 0.00612 | -0.102 | 103.056
0 | 0.696 | 0.00604 | -0.104 | 115.084
0.5 | 0.751 | 0.00651 | -0.105 | 115.378
1 | 0.807 | 0.00667 | -0.107 | 121.073
1.5 | 0.864 | 0.00684 | -0.108 | 126.261
2 | 0.92 | 0.00701 | -0.109 | 131.352
2.5 | 0.977 | 0.00714 | -0.111 | 136.784
3 | 1.033 | 0.00729 | -0.112 | 141.724
3.5 | 1.09 | 0.00749 | -0.114 | 145.629
4 | 1.147 | 0.00766 | -0.115 | 149.648
4.5 | 1.204 | 0.00781 | -0.116 | 154.175
5 | 1.261 | 0.01008 | -0.118 | 125.073
5.5 | 1.317 | 0.00947 | -0.119 | 139.069
6 | 1.373 | 0.0094 | -0.121 | 146.153
6.5 | 1.429 | 0.00861 | -0.122 | 166.01
7 | 1.483 | 0.01035 | -0.123 | 143.321
7.5 | 1.538 | 0.01094 | -0.124 | 140.561
8 | 1.591 | 0.01146 | -0.126 | 138.917
8.5 | 1.644 | 0.01209 | -0.127 | 136.004
9 | 1.696 | 0.01282 | -0.128 | 132.328
9.5 | 1.748 | 0.01333 | -0.129 | 131.061
10 | 1.798 | 0.01388 | -0.13 | 129.495
10.5 | 1.847 | 0.01444 | -0.131 | 127.88
11 | 1.895 | 0.01501 | -0.132 | 126.259
11.5 | 1.942 | 0.01556 | -0.133 | 124.789
12 | 1.987 | 0.01648 | -0.134 | 120.569
12.5 | 2.031 | 0.01459 | -0.136 | 139.169
13 | 2.059 | 0.01524 | -0.137 | 135.103
13.5 | 2.079 | 0.0163 | -0.138 | 127.529
14 | 2.092 | 0.01743 | -0.139 | 120.038
14.5 | 2.099 | 0.01863 | -0.14 | 112.72
15 | 2.1 | 0.02037 | -0.141 | 103.078
15.5 | 2.094 | 0.02124 | -0.141 | 98.586
16 | 2.01 | 0.02951 | -0.137 | 68.108
16.5 | 1.979 | 0.03165 | -0.137 | 62.517
17 | 1.94 | 0.03577 | -0.137 | 54.239
17.5 | 1.9 | 0.03845 | -0.136 | 49.409
18 | 1.855 | 0.04207 | -0.136 | 44.096
18.5 | 1.794 | 0.04959 | -0.135 | 36.187
19 | 1.75 | 0.05202 | -0.135 | 33.633
19.5 | 1.69 | 0.05764 | -0.134 | 29.327
20 | 1.629 | 0.06506 | -0.134 | 25.037

## 140. Re 18M Mach 0.10 (2)
BIGFOIL.COM POLAR EXPORT
goe300
GOE 300 (FRIEDRICHSHAFEN G20) |  |  |  | Cl Max: | 2.131 | at alpha= | 18.5 | deg
XFOIL ncrit=9 |  |  |  | L/D Max: | 195.007 | at alpha= | 7 | deg
Re: | 18000000 |  |  | Cd Min: | 0.16326 | at alpha= | -16.5 | deg
Mach: | 0.1 |  |  | Cl=0 at alpha= | -4.7848 | deg
|  |  |  | @ Cl=0.1, Cd= | 0.0053061
|  |  |  | @ Cl=0.4, Cd= | 0.0054335
|  |  |  | @ Cl=0.6, Cd= | 0.0055059
alpha (deg) | Cl | Cd | Cm | Cl/Cd
-16.5 | -0.59 | 0.16326 | 0.0078 | -3.6139
-15 | -0.5931 | 0.13533 | -0.0057 | -4.3826
-14.5 | -0.5842 | 0.12886 | -0.0088 | -4.5336
-14 | -0.5731 | 0.12265 | -0.012 | -4.6726
-13.5 | -0.5806 | 0.11272 | -0.0174 | -5.1508
-13 | -0.5703 | 0.10653 | -0.0208 | -5.3534
-11.5 | -0.7633 | 0.01243 | -0.1013 | -61.4079
-11 | -0.7111 | 0.01066 | -0.1008 | -66.7073
-10.5 | -0.6568 | 0.00958 | -0.1002 | -68.5595
-10 | -0.601 | 0.00889 | -0.0996 | -67.604
-9.5 | -0.5444 | 0.00839 | -0.0991 | -64.8868
-9 | -0.4873 | 0.00799 | -0.0986 | -60.9887
-8.5 | -0.4301 | 0.00759 | -0.0982 | -56.6667
-8 | -0.3729 | 0.00715 | -0.0978 | -52.1538
-7.5 | -0.3153 | 0.00685 | -0.0975 | -46.0292
-7 | -0.2573 | 0.00662 | -0.0972 | -38.8671
-6.5 | -0.1995 | 0.00631 | -0.0969 | -31.6165
-6 | -0.1414 | 0.00607 | -0.0966 | -23.2949
-5.5 | -0.0832 | 0.00584 | -0.0964 | -14.2466
-5 | -0.025 | 0.00564 | -0.0962 | -4.4326
-4.5 | 0.0331 | 0.00545 | -0.0961 | 6.0734
-4 | 0.0911 | 0.00532 | -0.0959 | 17.1241
-3.5 | 0.1489 | 0.00523 | -0.0958 | 28.4704
-3 | 0.2064 | 0.00525 | -0.0957 | 39.3143
-2.5 | 0.2638 | 0.00534 | -0.0955 | 49.4007
-2 | 0.3217 | 0.00538 | -0.0955 | 59.7955
-1.5 | 0.3797 | 0.00543 | -0.0954 | 69.9263
-1 | 0.4376 | 0.00544 | -0.0954 | 80.4412
-0.5 | 0.4959 | 0.00544 | -0.0955 | 91.1581
0 | 0.5538 | 0.00549 | -0.0955 | 100.8743
0.5 | 0.6119 | 0.00551 | -0.0956 | 111.0526
1 | 0.6697 | 0.00557 | -0.0957 | 120.2334
1.5 | 0.7274 | 0.00561 | -0.0958 | 129.6613
2 | 0.7848 | 0.0057 | -0.0959 | 137.6842
2.5 | 0.8419 | 0.00584 | -0.0959 | 144.161
3 | 0.8954 | 0.00642 | -0.0955 | 139.4704
3.5 | 0.9518 | 0.00661 | -0.0955 | 143.9939
4 | 1.0083 | 0.00676 | -0.0955 | 149.1568
4.5 | 1.0648 | 0.00689 | -0.0956 | 154.5428
5 | 1.1214 | 0.00701 | -0.0957 | 159.9715
5.5 | 1.1772 | 0.0072 | -0.0957 | 163.5
6 | 1.2331 | 0.00736 | -0.0958 | 167.5408
6.5 | 1.2879 | 0.00761 | -0.0957 | 169.2378
7 | 1.3397 | 0.00687 | -0.0954 | 195.0073
7.5 | 1.3934 | 0.00726 | -0.0952 | 191.9284
8 | 1.4448 | 0.00787 | -0.0946 | 183.5832
8.5 | 1.4948 | 0.00857 | -0.0938 | 174.4224
9 | 1.542 | 0.00949 | -0.0926 | 162.4868
9.5 | 1.5925 | 0.01004 | -0.0919 | 158.6155
10 | 1.6426 | 0.01056 | -0.0912 | 155.5492
10.5 | 1.6922 | 0.01108 | -0.0905 | 152.7256
11 | 1.7407 | 0.01162 | -0.0896 | 149.8021
11.5 | 1.7875 | 0.01225 | -0.0885 | 145.9184
12 | 1.8338 | 0.01284 | -0.0873 | 142.8193
12.5 | 1.8775 | 0.01354 | -0.0858 | 138.6632
13 | 1.9194 | 0.01427 | -0.084 | 134.506
13.5 | 1.9586 | 0.01502 | -0.0818 | 130.3995
14 | 1.9858 | 0.01596 | -0.0774 | 124.4236
14.5 | 2.0115 | 0.01709 | -0.0733 | 117.7004
15 | 2.0376 | 0.01836 | -0.0698 | 110.9804
15.5 | 2.0615 | 0.01991 | -0.0665 | 103.5409
16 | 2.0817 | 0.02188 | -0.0632 | 95.1417
16.5 | 2.0978 | 0.02433 | -0.0601 | 86.2228
17 | 2.1103 | 0.02728 | -0.0573 | 77.357
17.5 | 2.1207 | 0.03067 | -0.0551 | 69.1457
18 | 2.1286 | 0.03452 | -0.0532 | 61.6628
18.5 | 2.131 | 0.03917 | -0.0518 | 54.4039
19 | 2.1302 | 0.04447 | -0.0509 | 47.902
19.5 | 2.1218 | 0.05084 | -0.0505 | 41.7349
20 | 2.1094 | 0.05793 | -0.0505 | 36.4129

## 141. Re 18M Mach 0.25 (1)
BIGFOIL.COM POLAR EXPORT
goe300
GOE 300 (FRIEDRICHSHAFEN G20) |  |  |  | Cl Max: | 2.081 | at alpha= | 13.5 | deg
JavaFoil+Calcfoil stall+Eppler ext transition |  |  |  | L/D Max: | 167.963 | at alpha= | 6.5 | deg
Re: | 18000000 |  |  | Cd Min: | 0.00525 | at alpha= | -4.5 | deg
Mach: | 0.25 |  |  | Cl=0 at alpha= | -6.4327 | deg
|  |  |  | @ Cl=0.1, Cd= | 0.0055234
|  |  |  | @ Cl=0.4, Cd= | 0.0056504
|  |  |  | @ Cl=0.6, Cd= | 0.0060432
alpha (deg) | Cl | Cd | Cm | Cl/Cd
-18.5 | -0.155 | 0.16469 | -0.024 | -0.939
-18 | -0.193 | 0.16625 | -0.024 | -1.162
-17.5 | -0.226 | 0.15291 | -0.025 | -1.479
-17 | -0.255 | 0.13829 | -0.026 | -1.845
-16.5 | -0.281 | 0.12911 | -0.028 | -2.176
-16 | -0.304 | 0.11995 | -0.029 | -2.531
-15.5 | -0.323 | 0.11388 | -0.03 | -2.835
-15 | -0.338 | 0.10575 | -0.031 | -3.2
-14.5 | -0.35 | 0.09999 | -0.032 | -3.502
-14 | -0.358 | 0.09306 | -0.033 | -3.844
-13.5 | -0.361 | 0.0877 | -0.035 | -4.116
-13 | -0.36 | 0.08219 | -0.036 | -4.379
-12.5 | -0.354 | 0.07669 | -0.038 | -4.622
-12 | -0.344 | 0.07168 | -0.039 | -4.805
-11.5 | -0.33 | 0.06759 | -0.04 | -4.88
-11 | -0.311 | 0.06325 | -0.042 | -4.921
-10.5 | -0.289 | 0.05918 | -0.043 | -4.879
-10 | -0.263 | 0.05514 | -0.045 | -4.762
-9.5 | -0.233 | 0.05176 | -0.046 | -4.501
-9 | -0.201 | 0.04809 | -0.048 | -4.17
-8.5 | -0.166 | 0.04475 | -0.05 | -3.699
-8 | -0.128 | 0.04116 | -0.052 | -3.118
-7.5 | -0.09 | 0.0357 | -0.057 | -2.515
-7 | -0.048 | 0.03343 | -0.059 | -1.45
-6.5 | -0.007 | 0.0057 | -0.085 | -1.176
-6 | 0.045 | 0.00551 | -0.087 | 8.137
-5.5 | 0.097 | 0.00552 | -0.089 | 17.599
-5 | 0.15 | 0.00558 | -0.09 | 26.872
-4.5 | 0.204 | 0.00525 | -0.092 | 38.778
-4 | 0.258 | 0.00532 | -0.094 | 48.431
-3.5 | 0.312 | 0.00542 | -0.095 | 57.641
-3 | 0.367 | 0.00578 | -0.097 | 63.502
-2.5 | 0.423 | 0.00556 | -0.099 | 76.1
-2 | 0.479 | 0.00595 | -0.1 | 80.38
-1.5 | 0.535 | 0.00597 | -0.102 | 89.54
-1 | 0.591 | 0.00604 | -0.103 | 97.963
-0.5 | 0.648 | 0.00606 | -0.105 | 106.822
0 | 0.715 | 0.00599 | -0.106 | 119.281
0.5 | 0.772 | 0.00647 | -0.108 | 119.266
1 | 0.83 | 0.00666 | -0.109 | 124.636
1.5 | 0.887 | 0.00677 | -0.111 | 131.019
2 | 0.945 | 0.00695 | -0.112 | 135.975
2.5 | 1.003 | 0.00712 | -0.114 | 141
3 | 1.061 | 0.00726 | -0.115 | 146.14
3.5 | 1.12 | 0.00746 | -0.117 | 150.095
4 | 1.178 | 0.00763 | -0.118 | 154.31
4.5 | 1.236 | 0.00787 | -0.12 | 157.141
5 | 1.294 | 0.01039 | -0.121 | 124.543
5.5 | 1.352 | 0.00976 | -0.122 | 138.503
6 | 1.409 | 0.00966 | -0.124 | 145.918
6.5 | 1.466 | 0.00873 | -0.125 | 167.963
7 | 1.521 | 0.01079 | -0.126 | 140.913
7.5 | 1.576 | 0.01144 | -0.128 | 137.767
8 | 1.63 | 0.01216 | -0.129 | 133.999
8.5 | 1.683 | 0.01282 | -0.13 | 131.312
9 | 1.735 | 0.01344 | -0.131 | 129.131
9.5 | 1.786 | 0.01412 | -0.133 | 126.426
10 | 1.835 | 0.0148 | -0.134 | 124.018
10.5 | 1.883 | 0.01536 | -0.135 | 122.603
11 | 1.929 | 0.01603 | -0.136 | 120.29
11.5 | 1.973 | 0.01708 | -0.137 | 115.529
12 | 2.015 | 0.01784 | -0.138 | 112.94
12.5 | 2.056 | 0.01591 | -0.139 | 129.207
13 | 2.075 | 0.01659 | -0.14 | 125.037
13.5 | 2.081 | 0.01793 | -0.141 | 116.064
14 | 2.077 | 0.01968 | -0.142 | 105.54
14.5 | 2.013 | 0.02616 | -0.14 | 76.969
15 | 1.966 | 0.02942 | -0.139 | 66.834
15.5 | 1.913 | 0.03341 | -0.138 | 57.258
16 | 1.851 | 0.03778 | -0.137 | 48.993
16.5 | 1.778 | 0.04275 | -0.137 | 41.575
17 | 1.698 | 0.04801 | -0.136 | 35.377
17.5 | 1.595 | 0.0593 | -0.133 | 26.892
18 | 1.508 | 0.06384 | -0.134 | 23.619
18.5 | 1.39 | 0.08042 | -0.13 | 17.282

## 142. Re 18M Mach 0.25 (2)
BIGFOIL.COM POLAR EXPORT
goe300
GOE 300 (FRIEDRICHSHAFEN G20) |  |  |  | Cl Max: | 2.1036 | at alpha= | 17 | deg
XFOIL ncrit=9 |  |  |  | L/D Max: | 195.952 | at alpha= | 7 | deg
Re: | 18000000 |  |  | Cd Min: | 0.23686 | at alpha= | -20 | deg
Mach: | 0.25 |  |  | Cl=0 at alpha= | -4.7406 | deg
|  |  |  | @ Cl=0.1, Cd= | 0.0054259
|  |  |  | @ Cl=0.4, Cd= | 0.0054615
|  |  |  | @ Cl=0.6, Cd= | 0.0055294
alpha (deg) | Cl | Cd | Cm | Cl/Cd
-20 | -0.6382 | 0.23686 | 0.0427 | -2.6944
-19.5 | -0.6195 | 0.23103 | 0.0387 | -2.6815
-19 | -0.6007 | 0.22493 | 0.0348 | -2.6706
-18.5 | -0.3771 | 0.17702 | -0.0014 | -2.1303
-17 | -0.5554 | 0.1877 | 0.0169 | -2.959
-16.5 | -0.5394 | 0.18118 | 0.0134 | -2.9771
-16 | -0.5236 | 0.17479 | 0.0101 | -2.9956
-14.5 | -0.5294 | 0.14324 | -0.0038 | -3.6959
-14 | -0.5339 | 0.13301 | -0.0088 | -4.014
-13 | -0.5266 | 0.11694 | -0.0172 | -4.5032
-12.5 | -0.5166 | 0.11036 | -0.0207 | -4.681
-12 | -0.5053 | 0.10408 | -0.0241 | -4.8549
-11.5 | -0.5093 | 0.09507 | -0.0298 | -5.3571
-11 | -0.4992 | 0.08878 | -0.0338 | -5.6229
-10.5 | -0.5099 | 0.07912 | -0.0417 | -6.4446
-10 | -0.4938 | 0.0701 | -0.0545 | -7.0442
-9.5 | -0.4742 | 0.05599 | -0.0743 | -8.4694
-9 | -0.5222 | 0.01016 | -0.1075 | -51.3976
-8.5 | -0.4624 | 0.00895 | -0.1063 | -51.6648
-8 | -0.4009 | 0.00827 | -0.1052 | -48.4764
-7.5 | -0.3395 | 0.00764 | -0.1042 | -44.4372
-7 | -0.278 | 0.00709 | -0.1033 | -39.2102
-6.5 | -0.2162 | 0.00675 | -0.1025 | -32.0296
-6 | -0.1546 | 0.00637 | -0.1018 | -24.27
-5.5 | -0.0931 | 0.00608 | -0.1012 | -15.3125
-5 | -0.0318 | 0.0058 | -0.1007 | -5.4828
-4.5 | 0.0295 | 0.0056 | -0.1002 | 5.2679
-4 | 0.0903 | 0.00545 | -0.0998 | 16.5688
-3.5 | 0.1507 | 0.0053 | -0.0994 | 28.434
-3 | 0.2106 | 0.00531 | -0.0991 | 39.661
-2.5 | 0.2704 | 0.0054 | -0.0988 | 50.0741
-2 | 0.3305 | 0.00543 | -0.0986 | 60.8656
-1.5 | 0.3909 | 0.00546 | -0.0984 | 71.5934
-1 | 0.4512 | 0.00547 | -0.0983 | 82.4863
-0.5 | 0.5115 | 0.00548 | -0.0983 | 93.3394
0 | 0.5716 | 0.00552 | -0.0983 | 103.5507
0.5 | 0.6319 | 0.00554 | -0.0983 | 114.0614
1 | 0.6917 | 0.00561 | -0.0984 | 123.2977
1.5 | 0.7516 | 0.00566 | -0.0984 | 132.7915
2 | 0.8112 | 0.00575 | -0.0984 | 141.0783
2.5 | 0.8703 | 0.00591 | -0.0984 | 147.2589
3 | 0.9253 | 0.00655 | -0.0978 | 141.2672
3.5 | 0.9841 | 0.00671 | -0.0977 | 146.6617
4 | 1.0428 | 0.00688 | -0.0977 | 151.5698
4.5 | 1.1019 | 0.007 | -0.0976 | 157.4143
5 | 1.1606 | 0.00716 | -0.0976 | 162.095
5.5 | 1.2191 | 0.00735 | -0.0974 | 165.8639
6 | 1.2777 | 0.00752 | -0.0973 | 169.9069
6.5 | 1.3351 | 0.00778 | -0.097 | 171.6067
7 | 1.3893 | 0.00709 | -0.0964 | 195.952
7.5 | 1.4456 | 0.00752 | -0.0958 | 192.234
8 | 1.4993 | 0.00817 | -0.0949 | 183.5129
8.5 | 1.5479 | 0.00925 | -0.0931 | 167.3405
9 | 1.5991 | 0.01003 | -0.0916 | 159.4317
9.5 | 1.6521 | 0.0106 | -0.0904 | 155.8585
10 | 1.7042 | 0.01121 | -0.089 | 152.025
10.5 | 1.7551 | 0.01184 | -0.0875 | 148.2348
11 | 1.8046 | 0.01253 | -0.0857 | 144.0223
11.5 | 1.8527 | 0.01323 | -0.0836 | 140.0378
12 | 1.8971 | 0.01407 | -0.081 | 134.833
12.5 | 1.936 | 0.01491 | -0.0773 | 129.8457
13 | 1.9664 | 0.01595 | -0.0725 | 123.2853
13.5 | 1.9939 | 0.01734 | -0.0678 | 114.9885
14 | 2.0214 | 0.01894 | -0.0637 | 106.7265
14.5 | 2.0468 | 0.02089 | -0.0599 | 97.9799
15 | 2.0673 | 0.02338 | -0.0563 | 88.4217
15.5 | 2.082 | 0.02657 | -0.053 | 78.3591
16 | 2.0934 | 0.03036 | -0.0502 | 68.9526
16.5 | 2.1016 | 0.0347 | -0.048 | 60.5648
17 | 2.1036 | 0.03993 | -0.0463 | 52.6822
17.5 | 2.0997 | 0.04608 | -0.0453 | 45.5664
18 | 2.0894 | 0.05311 | -0.0447 | 39.341
18.5 | 2.0711 | 0.06131 | -0.0449 | 33.7808
19 | 2.0455 | 0.07049 | -0.0456 | 29.0183
19.5 | 2.015 | 0.0805 | -0.0471 | 25.0311
20 | 1.9818 | 0.09114 | -0.0492 | 21.7446

## 143. Re 18M Mach 0.50 (1)
BIGFOIL.COM POLAR EXPORT
goe300
GOE 300 (FRIEDRICHSHAFEN G20) |  |  |  | Cl Max: | 1.891 | at alpha= | 9.5 | deg
JavaFoil+Calcfoil stall+Eppler ext transition |  |  |  | L/D Max: | 157.671 | at alpha= | 4.5 | deg
Re: | 18000000 |  |  | Cd Min: | 0.00532 | at alpha= | -4.5 | deg
Mach: | 0.5 |  |  | Cl=0 at alpha= | -6.4362 | deg
|  |  |  | @ Cl=0.1, Cd= | 0.029788
|  |  |  | @ Cl=0.4, Cd= | 0.005819
|  |  |  | @ Cl=0.6, Cd= | 0.00616
alpha (deg) | Cl | Cd | Cm | Cl/Cd
-20 | -0.599 | 0.15789 | -0.028 | -3.795
-19.5 | -0.579 | 0.14855 | -0.029 | -3.898
-19 | -0.559 | 0.13839 | -0.03 | -4.037
-18.5 | -0.538 | 0.13207 | -0.031 | -4.074
-18 | -0.517 | 0.12762 | -0.032 | -4.054
-17.5 | -0.496 | 0.12165 | -0.033 | -4.081
-17 | -0.475 | 0.11799 | -0.034 | -4.028
-16.5 | -0.454 | 0.11484 | -0.034 | -3.951
-16 | -0.432 | 0.10982 | -0.035 | -3.937
-15.5 | -0.411 | 0.10649 | -0.035 | -3.856
-15 | -0.389 | 0.10355 | -0.035 | -3.752
-14.5 | -0.367 | 0.09929 | -0.036 | -3.697
-14 | -0.345 | 0.09575 | -0.037 | -3.607
-13.5 | -0.324 | 0.09089 | -0.038 | -3.561
-13 | -0.302 | 0.08721 | -0.039 | -3.46
-12.5 | -0.28 | 0.08464 | -0.04 | -3.305
-12 | -0.257 | 0.08019 | -0.041 | -3.211
-11.5 | -0.235 | 0.08553 | -0.041 | -2.746
-11 | -0.213 | 0.07491 | -0.043 | -2.838
-10.5 | -0.19 | 0.0717 | -0.044 | -2.649
-10 | -0.167 | 0.07761 | -0.044 | -2.153
-9.5 | -0.144 | 0.06966 | -0.045 | -2.069
-9 | -0.121 | 0.06594 | -0.046 | -1.835
-8.5 | -0.125 | 0.0581 | -0.048 | -2.148
-8 | -0.124 | 0.04955 | -0.051 | -2.496
-7.5 | -0.092 | 0.04307 | -0.055 | -2.129
-7 | -0.051 | 0.03841 | -0.059 | -1.332
-6.5 | -0.006 | 0.0361 | -0.061 | -0.168
-6 | 0.041 | 0.03258 | -0.065 | 1.26
-5.5 | 0.09 | 0.03013 | -0.068 | 2.979
-5 | 0.14 | 0.02842 | -0.07 | 4.912
-4.5 | 0.225 | 0.00532 | -0.103 | 42.348
-4 | 0.286 | 0.00538 | -0.105 | 53.139
-3.5 | 0.347 | 0.00546 | -0.107 | 63.558
-3 | 0.409 | 0.00588 | -0.108 | 69.519
-2.5 | 0.471 | 0.00597 | -0.11 | 78.901
-2 | 0.534 | 0.00609 | -0.112 | 87.651
-1.5 | 0.597 | 0.00616 | -0.114 | 96.896
-1 | 0.66 | 0.00616 | -0.115 | 107.112
-0.5 | 0.723 | 0.00625 | -0.117 | 115.725
0 | 0.798 | 0.00622 | -0.119 | 128.373
0.5 | 0.862 | 0.00685 | -0.121 | 125.884
1 | 0.926 | 0.00704 | -0.122 | 131.575
1.5 | 0.99 | 0.0073 | -0.124 | 135.689
2 | 1.055 | 0.00752 | -0.126 | 140.205
2.5 | 1.119 | 0.0077 | -0.127 | 145.299
3 | 1.183 | 0.00798 | -0.129 | 148.342
3.5 | 1.248 | 0.00819 | -0.13 | 152.273
4 | 1.312 | 0.00838 | -0.132 | 156.427
4.5 | 1.375 | 0.00872 | -0.134 | 157.671
5 | 1.439 | 0.01223 | -0.135 | 117.691
5.5 | 1.501 | 0.01116 | -0.137 | 134.496
6 | 1.562 | 0.01176 | -0.138 | 132.807
6.5 | 1.62 | 0.01245 | -0.14 | 130.141
7 | 1.676 | 0.01342 | -0.141 | 124.842
7.5 | 1.729 | 0.01457 | -0.143 | 118.621
8 | 1.778 | 0.01588 | -0.144 | 111.974
8.5 | 1.822 | 0.01717 | -0.145 | 106.103
9 | 1.86 | 0.01866 | -0.147 | 99.693
9.5 | 1.891 | 0.01988 | -0.148 | 95.096
10 | 1.868 | 0.02181 | -0.146 | 85.661
10.5 | 1.856 | 0.0246 | -0.146 | 75.435
11 | 1.819 | 0.02756 | -0.145 | 66.011
11.5 | 1.742 | 0.03214 | -0.145 | 54.199
12 | 1.54 | 0.03935 | -0.143 | 39.145
12.5 | 1.074 | 0.07979 | -0.124 | 13.465
13 | 1.099 | 0.08707 | -0.123 | 12.622
13.5 | 1.14 | 0.08684 | -0.127 | 13.13
14 | 1.112 | 0.13043 | -0.105 | 8.526
14.5 | 1.143 | 0.13768 | -0.107 | 8.302

## 144. Re 18M Mach 0.50 (2)
BIGFOIL.COM POLAR EXPORT
goe300
GOE 300 (FRIEDRICHSHAFEN G20) |  |  |  | Cl Max: | 2.0401 | at alpha= | 11.5 | deg
XFOIL ncrit=9 |  |  |  | L/D Max: | 198.176 | at alpha= | 7 | deg
Re: | 18000000 |  |  | Cd Min: | 0.03005 | at alpha= | 12 | deg
Mach: | 0.5 |  |  | Cl=0 at alpha= | -99 | deg
|  |  |  | @ Cl=0.1, Cd= | 0.00569
|  |  |  | @ Cl=0.4, Cd= | 0.00569
|  |  |  | @ Cl=0.6, Cd= | 0.00569
alpha (deg) | Cl | Cd | Cm | Cl/Cd
0 | 0.6516 | 0.00569 | -0.1104 | 114.5167
0.5 | 0.7214 | 0.00577 | -0.1101 | 125.026
1 | 0.7915 | 0.00581 | -0.1099 | 136.2306
1.5 | 0.861 | 0.00592 | -0.1095 | 145.4392
2 | 0.9287 | 0.00619 | -0.109 | 150.0323
2.5 | 0.9921 | 0.00687 | -0.1078 | 144.4105
3 | 1.0612 | 0.00706 | -0.1073 | 150.3116
3.5 | 1.1305 | 0.00724 | -0.1067 | 156.1464
4 | 1.2007 | 0.00739 | -0.1061 | 162.4763
4.5 | 1.2703 | 0.00762 | -0.1052 | 166.706
5 | 1.3403 | 0.00786 | -0.1042 | 170.5216
5.5 | 1.4116 | 0.00806 | -0.1031 | 175.1365
6 | 1.4825 | 0.00832 | -0.1018 | 178.1851
6.5 | 1.5527 | 0.00868 | -0.1 | 178.8825
7 | 1.6191 | 0.00817 | -0.0978 | 198.1763
7.5 | 1.6854 | 0.00889 | -0.0949 | 189.5838
8 | 1.7449 | 0.00995 | -0.0908 | 175.3668
8.5 | 1.7859 | 0.01181 | -0.0841 | 151.2193
9 | 1.8375 | 0.0128 | -0.0782 | 143.5547
9.5 | 1.8839 | 0.01397 | -0.0716 | 134.8533
10 | 1.9309 | 0.0154 | -0.0656 | 125.3831
10.5 | 1.9748 | 0.01731 | -0.0596 | 114.0843
11 | 2.0151 | 0.01975 | -0.0539 | 102.0304
11.5 | 2.0401 | 0.02355 | -0.048 | 86.6285
12 | 2.0338 | 0.03005 | -0.0429 | 67.6805

## 145. Re 20M Mach 0.00 (1)
BIGFOIL.COM POLAR EXPORT
goe300
GOE 300 (FRIEDRICHSHAFEN G20) |  |  |  | Cl Max: | 2.106 | at alpha= | 15 | deg
JavaFoil+Calcfoil stall+Eppler ext transition |  |  |  | L/D Max: | 168.382 | at alpha= | 6 | deg
Re: | 20000000 |  |  | Cd Min: | 0.00531 | at alpha= | -4.5 | deg
Mach: | 0 |  |  | Cl=0 at alpha= | -6.4314 | deg
|  |  |  | @ Cl=0.1, Cd= | 0.0055304
|  |  |  | @ Cl=0.4, Cd= | 0.0056422
|  |  |  | @ Cl=0.6, Cd= | 0.0059847
alpha (deg) | Cl | Cd | Cm | Cl/Cd
-20 | -0.42 | 0.15611 | -0.021 | -2.687
-19.5 | -0.428 | 0.1509 | -0.022 | -2.834
-19 | -0.435 | 0.14291 | -0.023 | -3.044
-18.5 | -0.441 | 0.13741 | -0.024 | -3.213
-18 | -0.447 | 0.13069 | -0.025 | -3.419
-17.5 | -0.451 | 0.12356 | -0.026 | -3.65
-17 | -0.454 | 0.11856 | -0.027 | -3.829
-16.5 | -0.455 | 0.11263 | -0.029 | -4.043
-16 | -0.455 | 0.10626 | -0.03 | -4.281
-15.5 | -0.452 | 0.1008 | -0.031 | -4.488
-15 | -0.448 | 0.09542 | -0.032 | -4.693
-14.5 | -0.441 | 0.09111 | -0.033 | -4.839
-14 | -0.432 | 0.0861 | -0.034 | -5.013
-13.5 | -0.42 | 0.08114 | -0.035 | -5.175
-13 | -0.406 | 0.07669 | -0.037 | -5.288
-12.5 | -0.388 | 0.07212 | -0.038 | -5.387
-12 | -0.369 | 0.06818 | -0.039 | -5.409
-11.5 | -0.346 | 0.06431 | -0.04 | -5.384
-11 | -0.321 | 0.0606 | -0.042 | -5.304
-10.5 | -0.294 | 0.05682 | -0.043 | -5.178
-10 | -0.265 | 0.05317 | -0.044 | -4.976
-9.5 | -0.233 | 0.04985 | -0.046 | -4.669
-9 | -0.199 | 0.04623 | -0.048 | -4.305
-8.5 | -0.163 | 0.0435 | -0.049 | -3.751
-8 | -0.126 | 0.03953 | -0.052 | -3.194
-7.5 | -0.104 | 0.00582 | -0.079 | -17.824
-7 | -0.056 | 0.00563 | -0.081 | -9.919
-6.5 | -0.007 | 0.00552 | -0.083 | -1.183
-6 | 0.044 | 0.0055 | -0.084 | 7.931
-5.5 | 0.094 | 0.00552 | -0.086 | 17.084
-5 | 0.146 | 0.00561 | -0.088 | 25.99
-4.5 | 0.198 | 0.00531 | -0.089 | 37.271
-4 | 0.25 | 0.00541 | -0.091 | 46.257
-3.5 | 0.303 | 0.00541 | -0.092 | 56.039
-3 | 0.356 | 0.00574 | -0.094 | 62.037
-2.5 | 0.41 | 0.00562 | -0.096 | 72.987
-2 | 0.464 | 0.00593 | -0.097 | 78.196
-1.5 | 0.518 | 0.00596 | -0.099 | 86.953
-1 | 0.573 | 0.00597 | -0.1 | 96.06
-0.5 | 0.628 | 0.006 | -0.102 | 104.585
0 | 0.692 | 0.00602 | -0.103 | 114.961
0.5 | 0.748 | 0.00646 | -0.105 | 115.687
1 | 0.803 | 0.00664 | -0.106 | 120.994
1.5 | 0.859 | 0.00679 | -0.107 | 126.515
2 | 0.916 | 0.00688 | -0.109 | 133.023
2.5 | 0.972 | 0.00705 | -0.11 | 137.903
3 | 1.028 | 0.00718 | -0.112 | 143.179
3.5 | 1.085 | 0.00733 | -0.113 | 148.005
4 | 1.141 | 0.00753 | -0.115 | 151.641
4.5 | 1.198 | 0.0077 | -0.116 | 155.591
5 | 1.254 | 0.00979 | -0.117 | 128.172
5.5 | 1.311 | 0.00929 | -0.119 | 141.117
6 | 1.367 | 0.00812 | -0.12 | 168.382
6.5 | 1.422 | 0.00971 | -0.121 | 146.462
7 | 1.477 | 0.01024 | -0.122 | 144.215
7.5 | 1.531 | 0.0107 | -0.124 | 143.001
8 | 1.584 | 0.01138 | -0.125 | 139.263
8.5 | 1.637 | 0.01194 | -0.126 | 137.09
9 | 1.689 | 0.01243 | -0.127 | 135.907
9.5 | 1.74 | 0.01301 | -0.129 | 133.81
10 | 1.791 | 0.01357 | -0.13 | 131.966
10.5 | 1.84 | 0.01408 | -0.131 | 130.688
11 | 1.888 | 0.01464 | -0.132 | 129.015
11.5 | 1.935 | 0.01534 | -0.133 | 126.148
12 | 1.981 | 0.01592 | -0.134 | 124.476
12.5 | 2.025 | 0.01419 | -0.135 | 142.707
13 | 2.055 | 0.01482 | -0.136 | 138.705
13.5 | 2.077 | 0.01615 | -0.137 | 128.552
14 | 2.092 | 0.0171 | -0.138 | 122.392
14.5 | 2.102 | 0.01812 | -0.139 | 116.006
15 | 2.106 | 0.01937 | -0.14 | 108.713
15.5 | 2.103 | 0.02041 | -0.141 | 103.024
16 | 2.042 | 0.02726 | -0.138 | 74.928
16.5 | 2.015 | 0.02926 | -0.138 | 68.893
17 | 1.971 | 0.03324 | -0.137 | 59.303
17.5 | 1.942 | 0.03537 | -0.137 | 54.919
18 | 1.901 | 0.03907 | -0.137 | 48.648
18.5 | 1.846 | 0.04556 | -0.135 | 40.506
19 | 1.807 | 0.04749 | -0.136 | 38.04
19.5 | 1.755 | 0.05279 | -0.135 | 33.243
20 | 1.697 | 0.0592 | -0.134 | 28.672

## 146. Re 20M Mach 0.00 (2)
BIGFOIL.COM POLAR EXPORT
goe300
GOE 300 (FRIEDRICHSHAFEN G20) |  |  |  | Cl Max: | 2.152 | at alpha= | 19 | deg
XFOIL ncrit=9 |  |  |  | L/D Max: | 197.274 | at alpha= | 7 | deg
Re: | 20000000 |  |  | Cd Min: | 0.17936 | at alpha= | -17.5 | deg
Mach: | 0 |  |  | Cl=0 at alpha= | -4.7904 | deg
|  |  |  | @ Cl=0.1, Cd= | 0.0052506
|  |  |  | @ Cl=0.4, Cd= | 0.0053561
|  |  |  | @ Cl=0.6, Cd= | 0.0054155
alpha (deg) | Cl | Cd | Cm | Cl/Cd
-17.5 | -0.603 | 0.17936 | 0.0163 | -3.362
-17 | -0.6052 | 0.1685 | 0.011 | -3.5917
-16.5 | -0.5935 | 0.16186 | 0.0076 | -3.6667
-16 | -0.5983 | 0.15117 | 0.0024 | -3.9578
-15.5 | -0.61 | 0.13994 | -0.0029 | -4.359
-15 | -0.6012 | 0.13331 | -0.0062 | -4.5098
-14.5 | -0.5905 | 0.12715 | -0.0092 | -4.6441
-12.5 | -0.8635 | 0.01275 | -0.1 | -67.7255
-11.5 | -0.7577 | 0.01053 | -0.0991 | -71.9563
-11 | -0.7038 | 0.00962 | -0.0986 | -73.1601
-10.5 | -0.6495 | 0.00888 | -0.0982 | -73.1419
-10 | -0.594 | 0.00838 | -0.0978 | -70.8831
-9.5 | -0.5379 | 0.00799 | -0.0974 | -67.3217
-9 | -0.4815 | 0.00766 | -0.0971 | -62.859
-8.5 | -0.425 | 0.00731 | -0.0968 | -58.1395
-8 | -0.3685 | 0.00692 | -0.0965 | -53.2514
-7.5 | -0.3114 | 0.00665 | -0.0963 | -46.8271
-7 | -0.2541 | 0.00644 | -0.0961 | -39.4565
-6.5 | -0.1968 | 0.00615 | -0.0959 | -32
-6 | -0.1394 | 0.00594 | -0.0957 | -23.468
-5.5 | -0.0817 | 0.00572 | -0.0956 | -14.2832
-5 | -0.0241 | 0.00555 | -0.0955 | -4.3423
-4.5 | 0.0334 | 0.00538 | -0.0953 | 6.2082
-4 | 0.091 | 0.00526 | -0.0952 | 17.3004
-3.5 | 0.1482 | 0.0052 | -0.0951 | 28.5
-2.5 | 0.2625 | 0.00531 | -0.0949 | 49.435
-2 | 0.32 | 0.00533 | -0.0949 | 60.0375
-1.5 | 0.3777 | 0.00536 | -0.0949 | 70.4664
-1 | 0.4355 | 0.00535 | -0.095 | 81.4019
-0.5 | 0.4932 | 0.00536 | -0.095 | 92.0149
0.5 | 0.6086 | 0.00542 | -0.0952 | 112.2878
1 | 0.6659 | 0.00549 | -0.0953 | 121.2933
1.5 | 0.7232 | 0.00555 | -0.0954 | 130.3063
2 | 0.7805 | 0.00561 | -0.0955 | 139.1266
2.5 | 0.8365 | 0.00584 | -0.0955 | 143.2363
3 | 0.8903 | 0.00635 | -0.0952 | 140.2047
3.5 | 0.9465 | 0.0065 | -0.0952 | 145.6154
4 | 1.0026 | 0.00666 | -0.0953 | 150.5405
4.5 | 1.0589 | 0.00677 | -0.0954 | 156.4106
5 | 1.115 | 0.00689 | -0.0955 | 161.8287
5.5 | 1.1704 | 0.00708 | -0.0955 | 165.3107
6 | 1.2259 | 0.00723 | -0.0956 | 169.5574
6.5 | 1.2805 | 0.00747 | -0.0956 | 171.419
7 | 1.3316 | 0.00675 | -0.0953 | 197.2741
7.5 | 1.3849 | 0.00713 | -0.0952 | 194.2356
8 | 1.4358 | 0.00774 | -0.0946 | 185.5039
9 | 1.533 | 0.00929 | -0.0929 | 165.0161
9.5 | 1.5835 | 0.00979 | -0.0924 | 161.7467
10 | 1.6334 | 0.01028 | -0.0919 | 158.8911
10.5 | 1.6827 | 0.01078 | -0.0913 | 156.0946
11 | 1.7313 | 0.01129 | -0.0906 | 153.3481
11.5 | 1.7782 | 0.01188 | -0.0897 | 149.6801
12 | 1.8247 | 0.01243 | -0.0888 | 146.7981
12.5 | 1.8688 | 0.01309 | -0.0875 | 142.7655
13 | 1.9116 | 0.01375 | -0.086 | 139.0255
13.5 | 1.9524 | 0.01445 | -0.0843 | 135.1142
14 | 1.9868 | 0.0153 | -0.0815 | 129.8562
14.5 | 2.0128 | 0.01622 | -0.0773 | 124.0937
15 | 2.0392 | 0.01728 | -0.0737 | 118.0093
15.5 | 2.0638 | 0.01859 | -0.0702 | 111.0167
16 | 2.0852 | 0.02025 | -0.0669 | 102.9728
16.5 | 2.1033 | 0.02231 | -0.0637 | 94.2761
17 | 2.1189 | 0.02476 | -0.0608 | 85.5775
17.5 | 2.1321 | 0.0276 | -0.0583 | 77.25
18 | 2.1431 | 0.03083 | -0.0562 | 69.5135
18.5 | 2.1503 | 0.03464 | -0.0544 | 62.0756
19 | 2.152 | 0.03925 | -0.053 | 54.828
19.5 | 2.1504 | 0.04453 | -0.0522 | 48.291
20 | 2.1415 | 0.05085 | -0.0518 | 42.1141

## 147. Re 20M Mach 0.10 (1)
BIGFOIL.COM POLAR EXPORT
goe300
GOE 300 (FRIEDRICHSHAFEN G20) |  |  |  | Cl Max: | 2.1 | at alpha= | 15 | deg
JavaFoil+Calcfoil stall+Eppler ext transition |  |  |  | L/D Max: | 167.783 | at alpha= | 6 | deg
Re: | 20000000 |  |  | Cd Min: | 0.00524 | at alpha= | -4.5 | deg
Mach: | 0.1 |  |  | Cl=0 at alpha= | -6.4314 | deg
|  |  |  | @ Cl=0.1, Cd= | 0.0055478
|  |  |  | @ Cl=0.4, Cd= | 0.00562
|  |  |  | @ Cl=0.6, Cd= | 0.0059974
alpha (deg) | Cl | Cd | Cm | Cl/Cd
-20 | -0.387 | 0.16123 | -0.021 | -2.4
-19.5 | -0.397 | 0.15266 | -0.022 | -2.601
-19 | -0.407 | 0.1448 | -0.023 | -2.808
-18.5 | -0.415 | 0.13836 | -0.024 | -3.001
-18 | -0.423 | 0.13272 | -0.025 | -3.186
-17.5 | -0.429 | 0.12633 | -0.026 | -3.399
-17 | -0.434 | 0.11956 | -0.027 | -3.632
-16.5 | -0.438 | 0.1143 | -0.028 | -3.83
-16 | -0.44 | 0.10791 | -0.03 | -4.074
-15.5 | -0.439 | 0.10206 | -0.031 | -4.303
-15 | -0.437 | 0.09645 | -0.032 | -4.527
-14.5 | -0.431 | 0.0921 | -0.033 | -4.685
-14 | -0.424 | 0.08676 | -0.034 | -4.887
-13.5 | -0.414 | 0.08181 | -0.035 | -5.057
-13 | -0.401 | 0.07744 | -0.037 | -5.175
-12.5 | -0.385 | 0.0725 | -0.038 | -5.31
-12 | -0.366 | 0.06845 | -0.039 | -5.351
-11.5 | -0.345 | 0.06449 | -0.041 | -5.348
-11 | -0.321 | 0.06094 | -0.042 | -5.26
-10.5 | -0.294 | 0.05725 | -0.043 | -5.132
-10 | -0.265 | 0.05343 | -0.044 | -4.951
-9.5 | -0.233 | 0.05004 | -0.046 | -4.656
-9 | -0.199 | 0.04637 | -0.048 | -4.3
-8.5 | -0.164 | 0.04367 | -0.049 | -3.746
-8 | -0.127 | 0.04001 | -0.052 | -3.163
-7.5 | -0.104 | 0.00587 | -0.08 | -17.736
-7 | -0.056 | 0.00565 | -0.081 | -9.922
-6.5 | -0.007 | 0.0055 | -0.083 | -1.192
-6 | 0.044 | 0.00551 | -0.085 | 7.948
-5.5 | 0.095 | 0.00554 | -0.086 | 17.117
-5 | 0.146 | 0.00562 | -0.088 | 26.04
-4.5 | 0.199 | 0.00524 | -0.09 | 37.936
-4 | 0.251 | 0.00535 | -0.091 | 47.039
-3.5 | 0.305 | 0.00543 | -0.093 | 56.148
-3 | 0.358 | 0.00576 | -0.094 | 62.141
-2.5 | 0.412 | 0.00558 | -0.096 | 73.909
-2 | 0.466 | 0.00588 | -0.098 | 79.364
-1.5 | 0.521 | 0.00598 | -0.099 | 87.152
-1 | 0.576 | 0.00598 | -0.101 | 96.285
-0.5 | 0.631 | 0.00602 | -0.102 | 104.817
0 | 0.696 | 0.00598 | -0.104 | 116.244
0.5 | 0.751 | 0.00648 | -0.105 | 115.985
1 | 0.807 | 0.00666 | -0.107 | 121.315
1.5 | 0.864 | 0.00681 | -0.108 | 126.849
2 | 0.92 | 0.00689 | -0.109 | 133.546
2.5 | 0.977 | 0.00708 | -0.111 | 138.063
3 | 1.033 | 0.0072 | -0.112 | 143.483
3.5 | 1.09 | 0.00735 | -0.114 | 148.306
4 | 1.147 | 0.00755 | -0.115 | 151.902
4.5 | 1.204 | 0.00772 | -0.116 | 155.851
5 | 1.261 | 0.00987 | -0.118 | 127.719
5.5 | 1.317 | 0.0093 | -0.119 | 141.589
6 | 1.373 | 0.00818 | -0.121 | 167.783
6.5 | 1.429 | 0.00979 | -0.122 | 145.87
7 | 1.483 | 0.01033 | -0.123 | 143.623
7.5 | 1.538 | 0.01076 | -0.124 | 142.888
8 | 1.591 | 0.01147 | -0.126 | 138.706
8.5 | 1.644 | 0.01205 | -0.127 | 136.441
9 | 1.696 | 0.01255 | -0.128 | 135.222
9.5 | 1.748 | 0.01315 | -0.129 | 132.903
10 | 1.798 | 0.01374 | -0.13 | 130.881
10.5 | 1.847 | 0.01423 | -0.131 | 129.801
11 | 1.895 | 0.0148 | -0.133 | 128.071
11.5 | 1.942 | 0.01562 | -0.133 | 124.333
12 | 1.987 | 0.01622 | -0.134 | 122.526
12.5 | 2.031 | 0.0146 | -0.136 | 139.112
13 | 2.059 | 0.015 | -0.137 | 137.309
13.5 | 2.079 | 0.01623 | -0.138 | 128.103
14 | 2.092 | 0.01736 | -0.139 | 120.545
14.5 | 2.099 | 0.01879 | -0.14 | 111.717
15 | 2.1 | 0.01962 | -0.141 | 107.046
15.5 | 2.094 | 0.0208 | -0.141 | 100.67
16 | 2.016 | 0.02876 | -0.138 | 70.103
16.5 | 1.981 | 0.03106 | -0.137 | 63.77
17 | 1.948 | 0.03387 | -0.137 | 57.508
17.5 | 1.906 | 0.03707 | -0.137 | 51.417
18 | 1.857 | 0.04134 | -0.136 | 44.92
18.5 | 1.798 | 0.04878 | -0.135 | 36.868
19 | 1.75 | 0.05133 | -0.135 | 34.085
19.5 | 1.69 | 0.05748 | -0.134 | 29.404
20 | 1.631 | 0.06399 | -0.134 | 25.483

## 148. Re 20M Mach 0.10 (2)
BIGFOIL.COM POLAR EXPORT
goe300
GOE 300 (FRIEDRICHSHAFEN G20) |  |  |  | Cl Max: | 2.1456 | at alpha= | 18.5 | deg
XFOIL ncrit=9 |  |  |  | L/D Max: | 197.423 | at alpha= | 7 | deg
Re: | 20000000 |  |  | Cd Min: | 0.1565 | at alpha= | -16 | deg
Mach: | 0.1 |  |  | Cl=0 at alpha= | -4.7828 | deg
|  |  |  | @ Cl=0.1, Cd= | 0.005269
|  |  |  | @ Cl=0.4, Cd= | 0.0053665
|  |  |  | @ Cl=0.6, Cd= | 0.0054148
alpha (deg) | Cl | Cd | Cm | Cl/Cd
-16 | -0.5783 | 0.1565 | 0.0042 | -3.6952
-15.5 | -0.5867 | 0.14595 | -0.0003 | -4.0199
-15 | -0.5966 | 0.13481 | -0.0059 | -4.4255
-14.5 | -0.5868 | 0.12841 | -0.009 | -4.5697
-14 | -0.5758 | 0.12218 | -0.0122 | -4.7127
-13.5 | -0.5842 | 0.1121 | -0.0178 | -5.2114
-13 | -0.5736 | 0.10597 | -0.0212 | -5.4129
-12.5 | -0.5853 | 0.09571 | -0.0277 | -6.1153
-11 | -0.7125 | 0.0104 | -0.1007 | -68.5096
-10.5 | -0.6577 | 0.00944 | -0.1001 | -69.6716
-10 | -0.6019 | 0.00872 | -0.0996 | -69.0252
-9.5 | -0.5452 | 0.00822 | -0.0991 | -66.326
-9 | -0.488 | 0.00783 | -0.0986 | -62.3244
-8.5 | -0.4306 | 0.00749 | -0.0982 | -57.49
-8 | -0.3733 | 0.00707 | -0.0978 | -52.8006
-7.5 | -0.3157 | 0.00674 | -0.0974 | -46.8398
-7 | -0.2576 | 0.00651 | -0.0971 | -39.5699
-6.5 | -0.1997 | 0.00623 | -0.0969 | -32.0546
-6 | -0.1416 | 0.00598 | -0.0966 | -23.6789
-5.5 | -0.0833 | 0.00577 | -0.0964 | -14.4367
-5 | -0.0252 | 0.00557 | -0.0962 | -4.5242
-4.5 | 0.0328 | 0.0054 | -0.0961 | 6.0741
-4 | 0.0909 | 0.00528 | -0.0959 | 17.2159
-3.5 | 0.1486 | 0.00521 | -0.0958 | 28.5221
-3 | 0.2061 | 0.00524 | -0.0956 | 39.3321
-2.5 | 0.2637 | 0.00532 | -0.0955 | 49.5677
-2 | 0.3216 | 0.00534 | -0.0955 | 60.2247
-1.5 | 0.3797 | 0.00537 | -0.0955 | 70.7076
-1 | 0.4379 | 0.00536 | -0.0955 | 81.6978
-0.5 | 0.496 | 0.00537 | -0.0955 | 92.365
0.5 | 0.6122 | 0.00542 | -0.0957 | 112.952
1 | 0.6699 | 0.0055 | -0.0958 | 121.8
1.5 | 0.7276 | 0.00556 | -0.0959 | 130.8633
2 | 0.7852 | 0.00562 | -0.096 | 139.7153
2.5 | 0.8416 | 0.00585 | -0.0959 | 143.8632
3 | 0.8957 | 0.00637 | -0.0956 | 140.6122
3.5 | 0.9523 | 0.00652 | -0.0956 | 146.0583
4 | 1.0088 | 0.00668 | -0.0956 | 151.018
4.5 | 1.0656 | 0.00678 | -0.0958 | 157.1681
5 | 1.1221 | 0.00692 | -0.0958 | 162.1532
5.5 | 1.178 | 0.0071 | -0.0959 | 165.9155
6 | 1.2339 | 0.00726 | -0.0959 | 169.9587
6.5 | 1.289 | 0.0075 | -0.0958 | 171.8667
7 | 1.3405 | 0.00679 | -0.0955 | 197.4227
7.5 | 1.3943 | 0.00717 | -0.0953 | 194.463
8 | 1.4456 | 0.0078 | -0.0947 | 185.3333
8.5 | 1.4938 | 0.00869 | -0.0936 | 171.8987
9 | 1.5434 | 0.00938 | -0.0928 | 164.5416
9.5 | 1.5944 | 0.00988 | -0.0922 | 161.3765
10 | 1.6447 | 0.01039 | -0.0916 | 158.2964
10.5 | 1.6943 | 0.01091 | -0.0908 | 155.2979
11 | 1.7433 | 0.01143 | -0.09 | 152.5197
11.5 | 1.7904 | 0.01204 | -0.089 | 148.7043
12 | 1.8371 | 0.01262 | -0.0879 | 145.5705
12.5 | 1.881 | 0.01332 | -0.0863 | 141.2162
13 | 1.924 | 0.014 | -0.0847 | 137.4286
13.5 | 1.9637 | 0.01476 | -0.0826 | 133.042
14 | 1.9929 | 0.01567 | -0.0786 | 127.1793
14.5 | 2.0199 | 0.01668 | -0.0745 | 121.0971
15 | 2.046 | 0.01789 | -0.0709 | 114.3656
15.5 | 2.0696 | 0.01941 | -0.0674 | 106.6255
16 | 2.0893 | 0.02136 | -0.064 | 97.8137
16.5 | 2.1063 | 0.02369 | -0.0608 | 88.9109
17 | 2.1207 | 0.02643 | -0.058 | 80.2384
17.5 | 2.1338 | 0.02952 | -0.0557 | 72.2832
18 | 2.1416 | 0.03328 | -0.0537 | 64.351
18.5 | 2.1456 | 0.03768 | -0.0522 | 56.9427
19 | 2.1442 | 0.04294 | -0.0511 | 49.9348
19.5 | 2.1369 | 0.0491 | -0.0505 | 43.5214
20 | 2.1225 | 0.05637 | -0.0505 | 37.653

## 149. Re 20M Mach 0.25 (1)
BIGFOIL.COM POLAR EXPORT
goe300
GOE 300 (FRIEDRICHSHAFEN G20) |  |  |  | Cl Max: | 2.081 | at alpha= | 13.5 | deg
JavaFoil+Calcfoil stall+Eppler ext transition |  |  |  | L/D Max: | 159.449 | at alpha= | 4.5 | deg
Re: | 20000000 |  |  | Cd Min: | 0.00522 | at alpha= | -4.5 | deg
Mach: | 0.25 |  |  | Cl=0 at alpha= | -6.4327 | deg
|  |  |  | @ Cl=0.1, Cd= | 0.00554
|  |  |  | @ Cl=0.4, Cd= | 0.0056027
|  |  |  | @ Cl=0.6, Cd= | 0.00598
alpha (deg) | Cl | Cd | Cm | Cl/Cd
-18.5 | -0.155 | 0.16281 | -0.024 | -0.95
-18 | -0.193 | 0.16349 | -0.024 | -1.182
-17.5 | -0.226 | 0.1514 | -0.025 | -1.493
-17 | -0.255 | 0.13978 | -0.027 | -1.826
-16.5 | -0.281 | 0.12803 | -0.028 | -2.195
-16 | -0.304 | 0.12109 | -0.029 | -2.508
-15.5 | -0.323 | 0.11327 | -0.03 | -2.851
-15 | -0.338 | 0.10499 | -0.031 | -3.224
-14.5 | -0.35 | 0.09837 | -0.032 | -3.56
-14 | -0.358 | 0.09276 | -0.033 | -3.857
-13.5 | -0.361 | 0.08714 | -0.035 | -4.143
-13 | -0.36 | 0.08156 | -0.036 | -4.412
-12.5 | -0.355 | 0.07665 | -0.038 | -4.625
-12 | -0.344 | 0.07151 | -0.039 | -4.817
-11.5 | -0.33 | 0.06762 | -0.04 | -4.879
-11 | -0.311 | 0.06325 | -0.042 | -4.922
-10.5 | -0.289 | 0.05914 | -0.043 | -4.884
-10 | -0.263 | 0.05504 | -0.045 | -4.771
-9.5 | -0.233 | 0.0515 | -0.046 | -4.524
-9 | -0.201 | 0.04814 | -0.048 | -4.166
-8.5 | -0.166 | 0.04474 | -0.05 | -3.7
-8 | -0.128 | 0.04134 | -0.052 | -3.103
-7.5 | -0.09 | 0.03525 | -0.057 | -2.55
-7 | -0.049 | 0.03262 | -0.059 | -1.49
-6.5 | -0.007 | 0.00558 | -0.085 | -1.201
-6 | 0.045 | 0.00552 | -0.087 | 8.114
-5.5 | 0.097 | 0.00554 | -0.089 | 17.524
-5 | 0.15 | 0.00554 | -0.09 | 27.105
-4.5 | 0.204 | 0.00522 | -0.092 | 39.028
-4 | 0.258 | 0.00527 | -0.094 | 48.905
-3.5 | 0.312 | 0.00539 | -0.095 | 57.988
-3 | 0.367 | 0.00575 | -0.097 | 63.92
-2.5 | 0.423 | 0.0055 | -0.099 | 76.869
-2 | 0.479 | 0.00588 | -0.1 | 81.369
-1.5 | 0.535 | 0.00589 | -0.102 | 90.831
-1 | 0.591 | 0.00598 | -0.103 | 98.955
-0.5 | 0.648 | 0.00598 | -0.105 | 108.25
0 | 0.715 | 0.00594 | -0.106 | 120.348
0.5 | 0.772 | 0.00647 | -0.108 | 119.292
1 | 0.83 | 0.0066 | -0.109 | 125.766
1.5 | 0.887 | 0.00671 | -0.111 | 132.204
2 | 0.945 | 0.0069 | -0.112 | 137.079
2.5 | 1.003 | 0.00702 | -0.114 | 142.853
3 | 1.061 | 0.0072 | -0.115 | 147.463
3.5 | 1.12 | 0.00735 | -0.117 | 152.286
4 | 1.178 | 0.00752 | -0.118 | 156.6
4.5 | 1.236 | 0.00775 | -0.12 | 159.449
5 | 1.294 | 0.01021 | -0.121 | 126.746
5.5 | 1.352 | 0.00966 | -0.122 | 139.975
6 | 1.409 | 0.00975 | -0.124 | 144.49
6.5 | 1.466 | 0.01013 | -0.125 | 144.732
7 | 1.521 | 0.01072 | -0.126 | 141.862
7.5 | 1.576 | 0.01142 | -0.128 | 137.956
8 | 1.63 | 0.01207 | -0.129 | 135.006
8.5 | 1.683 | 0.01275 | -0.13 | 132.007
9 | 1.735 | 0.01334 | -0.131 | 130.09
9.5 | 1.786 | 0.01398 | -0.133 | 127.769
10 | 1.835 | 0.01457 | -0.134 | 125.97
10.5 | 1.883 | 0.01522 | -0.135 | 123.708
11 | 1.929 | 0.01581 | -0.136 | 121.961
11.5 | 1.973 | 0.01682 | -0.137 | 117.287
12 | 2.015 | 0.01763 | -0.138 | 114.332
12.5 | 2.056 | 0.0161 | -0.139 | 127.654
13 | 2.075 | 0.01619 | -0.14 | 128.137
13.5 | 2.081 | 0.01776 | -0.141 | 117.157
14 | 2.077 | 0.01964 | -0.142 | 105.732
14.5 | 2.007 | 0.02666 | -0.139 | 75.274
15 | 1.966 | 0.02923 | -0.139 | 67.27
15.5 | 1.915 | 0.03294 | -0.138 | 58.13
16 | 1.853 | 0.03712 | -0.138 | 49.92
16.5 | 1.779 | 0.04209 | -0.137 | 42.281
17 | 1.689 | 0.0512 | -0.135 | 32.995
17.5 | 1.609 | 0.05399 | -0.135 | 29.791
18 | 1.498 | 0.06754 | -0.132 | 22.179
18.5 | 1.392 | 0.07991 | -0.13 | 17.414

## 150. Re 20M Mach 0.25 (2)
BIGFOIL.COM POLAR EXPORT
goe300
GOE 300 (FRIEDRICHSHAFEN G20) |  |  |  | Cl Max: | 2.1195 | at alpha= | 17 | deg
XFOIL ncrit=9 |  |  |  | L/D Max: | 198.913 | at alpha= | 7 | deg
Re: | 20000000 |  |  | Cd Min: | 0.23653 | at alpha= | -20 | deg
Mach: | 0.25 |  |  | Cl=0 at alpha= | -4.7394 | deg
|  |  |  | @ Cl=0.1, Cd= | 0.0053836
|  |  |  | @ Cl=0.4, Cd= | 0.0053985
|  |  |  | @ Cl=0.6, Cd= | 0.0054486
alpha (deg) | Cl | Cd | Cm | Cl/Cd
-20 | -0.6389 | 0.23653 | 0.0426 | -2.7011
-19.5 | -0.6204 | 0.23056 | 0.0387 | -2.6908
-19 | -0.6109 | 0.21893 | 0.0335 | -2.7904
-18.5 | -0.5926 | 0.21282 | 0.0297 | -2.7845
-18 | -0.5743 | 0.20674 | 0.026 | -2.7779
-17.5 | -0.573 | 0.19383 | 0.0204 | -2.9562
-17 | -0.5577 | 0.18691 | 0.0167 | -2.9838
-16.5 | -0.5415 | 0.18051 | 0.0132 | -2.9998
-16 | -0.527 | 0.17442 | 0.0104 | -3.0214
-15.5 | -0.5131 | 0.16805 | 0.0075 | -3.0533
-15 | -0.5221 | 0.15508 | 0.0019 | -3.3666
-14.5 | -0.5307 | 0.14305 | -0.0038 | -3.7099
-14 | -0.5364 | 0.13256 | -0.0091 | -4.0465
-13.5 | -0.5264 | 0.1258 | -0.0125 | -4.1844
-13 | -0.5304 | 0.11625 | -0.0177 | -4.5626
-12.5 | -0.5194 | 0.10988 | -0.0211 | -4.727
-12 | -0.5084 | 0.10355 | -0.0246 | -4.9097
-11.5 | -0.5131 | 0.09446 | -0.0303 | -5.4319
-10.5 | -0.5137 | 0.07863 | -0.0423 | -6.5331
-10 | -0.4951 | 0.06972 | -0.0552 | -7.1013
-9.5 | -0.4753 | 0.05547 | -0.0751 | -8.5686
-9 | -0.5237 | 0.0098 | -0.1075 | -53.4388
-8.5 | -0.4635 | 0.00869 | -0.1063 | -53.3372
-8 | -0.4018 | 0.00805 | -0.1052 | -49.913
-7.5 | -0.34 | 0.00751 | -0.1042 | -45.273
-7 | -0.2785 | 0.00696 | -0.1033 | -40.0144
-6.5 | -0.2165 | 0.00661 | -0.1025 | -32.7534
-6 | -0.1549 | 0.0063 | -0.1018 | -24.5873
-5.5 | -0.0933 | 0.00598 | -0.1012 | -15.602
-5 | -0.0319 | 0.00573 | -0.1007 | -5.5672
-4.5 | 0.0293 | 0.00556 | -0.1002 | 5.2698
-4 | 0.0901 | 0.0054 | -0.0998 | 16.6852
-3.5 | 0.1504 | 0.0053 | -0.0994 | 28.3774
-3 | 0.2102 | 0.00533 | -0.099 | 39.4371
-2.5 | 0.2702 | 0.00538 | -0.0987 | 50.223
-2 | 0.3305 | 0.00537 | -0.0986 | 61.5456
-1.5 | 0.3909 | 0.0054 | -0.0984 | 72.3889
-1 | 0.4514 | 0.00539 | -0.0984 | 83.7477
-0.5 | 0.5116 | 0.00541 | -0.0983 | 94.5656
0 | 0.572 | 0.00543 | -0.0984 | 105.3407
0.5 | 0.6321 | 0.00547 | -0.0984 | 115.5576
1.5 | 0.7517 | 0.00562 | -0.0984 | 133.7544
2 | 0.8114 | 0.00569 | -0.0985 | 142.6011
2.5 | 0.8698 | 0.00594 | -0.0984 | 146.431
3 | 0.9256 | 0.00649 | -0.0979 | 142.6194
3.5 | 0.9846 | 0.00663 | -0.0978 | 148.5068
4 | 1.0436 | 0.00678 | -0.0978 | 153.9233
4.5 | 1.1028 | 0.00689 | -0.0978 | 160.0581
5 | 1.1614 | 0.00707 | -0.0977 | 164.2716
5.5 | 1.22 | 0.00724 | -0.0976 | 168.5083
6 | 1.2784 | 0.00743 | -0.0974 | 172.0592
6.5 | 1.3363 | 0.00766 | -0.0972 | 174.4517
7 | 1.3904 | 0.00699 | -0.0966 | 198.9127
7.5 | 1.4467 | 0.00742 | -0.096 | 194.973
8 | 1.4999 | 0.00813 | -0.095 | 184.4895
8.5 | 1.5481 | 0.00924 | -0.0931 | 167.5433
9 | 1.601 | 0.00988 | -0.0919 | 162.0445
9.5 | 1.6542 | 0.01045 | -0.0907 | 158.2967
10 | 1.7066 | 0.01103 | -0.0894 | 154.7235
10.5 | 1.7582 | 0.01164 | -0.0879 | 151.0481
11 | 1.8079 | 0.01232 | -0.0862 | 146.7451
11.5 | 1.8566 | 0.013 | -0.0842 | 142.8154
12 | 1.9017 | 0.01382 | -0.0816 | 137.6049
12.5 | 1.9437 | 0.01462 | -0.0785 | 132.948
13 | 1.9735 | 0.01564 | -0.0735 | 126.1829
13.5 | 2.0017 | 0.01694 | -0.0687 | 118.1641
14 | 2.0306 | 0.01842 | -0.0647 | 110.2389
14.5 | 2.0558 | 0.02031 | -0.0607 | 101.2211
15 | 2.0757 | 0.02278 | -0.0569 | 91.1194
15.5 | 2.0925 | 0.02577 | -0.0535 | 81.1991
16 | 2.1062 | 0.02928 | -0.0507 | 71.9331
16.5 | 2.116 | 0.03339 | -0.0483 | 63.3723
17 | 2.1195 | 0.03841 | -0.0465 | 55.1809
17.5 | 2.1157 | 0.04443 | -0.0452 | 47.6187
18 | 2.1051 | 0.05145 | -0.0446 | 40.9155
18.5 | 2.0873 | 0.05951 | -0.0446 | 35.0748
19 | 2.0626 | 0.06851 | -0.0452 | 30.1066
19.5 | 2.0338 | 0.07827 | -0.0465 | 25.9844
20 | 1.9974 | 0.08923 | -0.0486 | 22.3848

## 151. Re 20M Mach 0.50 (1)
BIGFOIL.COM POLAR EXPORT
goe300
GOE 300 (FRIEDRICHSHAFEN G20) |  |  |  | Cl Max: | 1.91 | at alpha= | 10 | deg
JavaFoil+Calcfoil stall+Eppler ext transition |  |  |  | L/D Max: | 159.343 | at alpha= | 4.5 | deg
Re: | 20000000 |  |  | Cd Min: | 0.00529 | at alpha= | -4.5 | deg
Mach: | 0.5 |  |  | Cl=0 at alpha= | -6.4362 | deg
|  |  |  | @ Cl=0.1, Cd= | 0.029442
|  |  |  | @ Cl=0.4, Cd= | 0.0057634
|  |  |  | @ Cl=0.6, Cd= | 0.0060809
alpha (deg) | Cl | Cd | Cm | Cl/Cd
-20 | -0.599 | 0.16343 | -0.028 | -3.665
-19.5 | -0.579 | 0.14737 | -0.029 | -3.929
-19 | -0.559 | 0.13854 | -0.03 | -4.033
-18.5 | -0.538 | 0.13176 | -0.031 | -4.085
-18 | -0.517 | 0.12685 | -0.032 | -4.079
-17.5 | -0.497 | 0.12054 | -0.033 | -4.119
-17 | -0.475 | 0.11646 | -0.034 | -4.082
-16.5 | -0.454 | 0.11445 | -0.034 | -3.966
-16 | -0.432 | 0.10893 | -0.035 | -3.97
-15.5 | -0.411 | 0.10501 | -0.036 | -3.911
-15 | -0.389 | 0.10299 | -0.036 | -3.774
-14.5 | -0.367 | 0.09901 | -0.036 | -3.707
-14 | -0.345 | 0.0955 | -0.037 | -3.617
-13.5 | -0.324 | 0.09025 | -0.038 | -3.586
-13 | -0.302 | 0.08657 | -0.039 | -3.486
-12.5 | -0.28 | 0.08317 | -0.04 | -3.363
-12 | -0.258 | 0.08075 | -0.041 | -3.189
-11.5 | -0.235 | 0.08353 | -0.041 | -2.812
-11 | -0.213 | 0.07599 | -0.043 | -2.798
-10.5 | -0.19 | 0.07241 | -0.044 | -2.623
-10 | -0.167 | 0.07691 | -0.044 | -2.173
-9.5 | -0.144 | 0.07031 | -0.045 | -2.05
-9 | -0.121 | 0.06586 | -0.046 | -1.837
-8.5 | -0.125 | 0.05759 | -0.048 | -2.167
-8 | -0.124 | 0.0494 | -0.051 | -2.504
-7.5 | -0.092 | 0.04308 | -0.055 | -2.128
-7 | -0.051 | 0.03826 | -0.059 | -1.338
-6.5 | -0.006 | 0.03593 | -0.061 | -0.169
-6 | 0.041 | 0.03224 | -0.066 | 1.275
-5.5 | 0.09 | 0.02987 | -0.069 | 3.009
-5 | 0.14 | 0.02773 | -0.072 | 5.049
-4.5 | 0.225 | 0.00529 | -0.103 | 42.567
-4 | 0.286 | 0.00538 | -0.105 | 53.175
-3.5 | 0.347 | 0.00543 | -0.107 | 63.929
-3 | 0.409 | 0.00582 | -0.108 | 70.169
-2.5 | 0.471 | 0.00593 | -0.11 | 79.433
-2 | 0.534 | 0.00602 | -0.112 | 88.644
-1.5 | 0.597 | 0.00608 | -0.114 | 98.171
-1 | 0.66 | 0.0061 | -0.115 | 108.199
-0.5 | 0.723 | 0.00617 | -0.117 | 117.194
0 | 0.798 | 0.00662 | -0.119 | 120.53
0.5 | 0.862 | 0.00676 | -0.121 | 127.442
1 | 0.926 | 0.00694 | -0.122 | 133.381
1.5 | 0.99 | 0.0072 | -0.124 | 137.541
2 | 1.055 | 0.00741 | -0.126 | 142.393
2.5 | 1.119 | 0.00759 | -0.127 | 147.373
3 | 1.183 | 0.00786 | -0.129 | 150.564
3.5 | 1.248 | 0.00804 | -0.13 | 155.138
4 | 1.312 | 0.00841 | -0.132 | 156.022
4.5 | 1.375 | 0.00863 | -0.134 | 159.343
5 | 1.439 | 0.01207 | -0.135 | 119.179
5.5 | 1.501 | 0.01127 | -0.137 | 133.224
6 | 1.562 | 0.01158 | -0.138 | 134.913
6.5 | 1.62 | 0.01246 | -0.14 | 130.066
7 | 1.676 | 0.01345 | -0.141 | 124.647
7.5 | 1.729 | 0.01458 | -0.143 | 118.595
8 | 1.778 | 0.01578 | -0.144 | 112.669
8.5 | 1.822 | 0.01686 | -0.145 | 108.069
9 | 1.86 | 0.01838 | -0.147 | 101.238
9.5 | 1.891 | 0.01958 | -0.148 | 96.588
10 | 1.91 | 0.02085 | -0.15 | 91.613
10.5 | 1.86 | 0.02408 | -0.146 | 77.252
11 | 1.823 | 0.02716 | -0.146 | 67.131
11.5 | 1.744 | 0.03157 | -0.145 | 55.24
12 | 1.548 | 0.03734 | -0.144 | 41.45
12.5 | 1.056 | 0.0921 | -0.118 | 11.47
13 | 1.089 | 0.09633 | -0.12 | 11.305
13.5 | 1.114 | 0.10675 | -0.119 | 10.434
14 | 1.112 | 0.13515 | -0.105 | 8.229
14.5 | 1.143 | 0.14332 | -0.107 | 7.975
15 | 1.175 | 0.14223 | -0.109 | 8.264

## 152. Re 20M Mach 0.50 (2)
BIGFOIL.COM POLAR EXPORT
goe300
GOE 300 (FRIEDRICHSHAFEN G20) |  |  |  | Cl Max: | 2.0524 | at alpha= | 11.5 | deg
XFOIL ncrit=9 |  |  |  | L/D Max: | 201.943 | at alpha= | 7 | deg
Re: | 20000000 |  |  | Cd Min: | 0.0228 | at alpha= | 11.5 | deg
Mach: | 0.5 |  |  | Cl=0 at alpha= | -99 | deg
|  |  |  | @ Cl=0.1, Cd= | 0.00562
|  |  |  | @ Cl=0.4, Cd= | 0.00562
|  |  |  | @ Cl=0.6, Cd= | 0.00562
alpha (deg) | Cl | Cd | Cm | Cl/Cd
0 | 0.6519 | 0.00562 | -0.1105 | 115.9964
0.5 | 0.7221 | 0.00566 | -0.1102 | 127.5795
1 | 0.7919 | 0.00574 | -0.1099 | 137.9617
1.5 | 0.8616 | 0.00584 | -0.1097 | 147.5342
2 | 0.9246 | 0.00655 | -0.1084 | 141.1603
2.5 | 0.9931 | 0.00676 | -0.1079 | 146.9083
3 | 1.0621 | 0.00696 | -0.1074 | 152.6006
3.5 | 1.1318 | 0.00712 | -0.1069 | 158.9607
4 | 1.202 | 0.00727 | -0.1063 | 165.337
4.5 | 1.2716 | 0.00751 | -0.1054 | 169.3209
5 | 1.3421 | 0.00772 | -0.1045 | 173.8472
5.5 | 1.4135 | 0.00792 | -0.1034 | 178.4722
6 | 1.4839 | 0.00823 | -0.102 | 180.3038
6.5 | 1.555 | 0.00853 | -0.1003 | 182.2978
7 | 1.6216 | 0.00803 | -0.0981 | 201.9427
7.5 | 1.6868 | 0.00881 | -0.0951 | 191.4642
8 | 1.7445 | 0.00998 | -0.0908 | 174.7996
8.5 | 1.7901 | 0.01163 | -0.0846 | 153.9209
9 | 1.8449 | 0.01257 | -0.0791 | 146.7701
9.5 | 1.8916 | 0.01367 | -0.0724 | 138.376
10 | 1.9397 | 0.01502 | -0.0663 | 129.1411
10.5 | 1.9849 | 0.0168 | -0.0603 | 118.1488
11 | 2.0269 | 0.0191 | -0.0544 | 106.1204
11.5 | 2.0524 | 0.0228 | -0.0483 | 90.0175