## index
index | Re | Mach | Datasource
1 | 50000 | 0 | JavaFoil+Calcfoil stall+Eppler ext transition
2 | 50000 | 0 | XFOIL ncrit=9
3 | 50000 | 0.1 | JavaFoil+Calcfoil stall+Eppler ext transition
4 | 50000 | 0.1 | XFOIL ncrit=9
5 | 50000 | 0.25 | JavaFoil+Calcfoil stall+Eppler ext transition
6 | 50000 | 0.25 | XFOIL ncrit=9
7 | 50000 | 0.5 | JavaFoil+Calcfoil stall+Eppler ext transition
8 | 50000 | 0.5 | XFOIL ncrit=9
9 | 100000 | 0 | JavaFoil+Calcfoil stall+Eppler ext transition
10 | 100000 | 0 | XFOIL ncrit=9
11 | 100000 | 0.1 | JavaFoil+Calcfoil stall+Eppler ext transition
12 | 100000 | 0.1 | XFOIL ncrit=9
13 | 100000 | 0.25 | JavaFoil+Calcfoil stall+Eppler ext transition
14 | 100000 | 0.25 | XFOIL ncrit=9
15 | 100000 | 0.5 | JavaFoil+Calcfoil stall+Eppler ext transition
16 | 100000 | 0.5 | XFOIL ncrit=9
17 | 250000 | 0 | JavaFoil+Calcfoil stall+Eppler ext transition
18 | 250000 | 0 | XFOIL ncrit=9
19 | 250000 | 0.1 | JavaFoil+Calcfoil stall+Eppler ext transition
20 | 250000 | 0.1 | XFOIL ncrit=9
21 | 250000 | 0.25 | JavaFoil+Calcfoil stall+Eppler ext transition
22 | 250000 | 0.25 | XFOIL ncrit=9
23 | 250000 | 0.5 | JavaFoil+Calcfoil stall+Eppler ext transition
24 | 250000 | 0.5 | XFOIL ncrit=9
25 | 500000 | 0 | JavaFoil+Calcfoil stall+Eppler ext transition
26 | 500000 | 0 | XFOIL ncrit=9
27 | 500000 | 0.1 | JavaFoil+Calcfoil stall+Eppler ext transition
28 | 500000 | 0.1 | XFOIL ncrit=9
29 | 500000 | 0.25 | JavaFoil+Calcfoil stall+Eppler ext transition
30 | 500000 | 0.25 | XFOIL ncrit=9
31 | 500000 | 0.5 | JavaFoil+Calcfoil stall+Eppler ext transition
32 | 500000 | 0.5 | XFOIL ncrit=9
33 | 750000 | 0 | JavaFoil+Calcfoil stall+Eppler ext transition
34 | 750000 | 0 | XFOIL ncrit=9
35 | 750000 | 0.1 | JavaFoil+Calcfoil stall+Eppler ext transition
36 | 750000 | 0.1 | XFOIL ncrit=9
37 | 750000 | 0.25 | JavaFoil+Calcfoil stall+Eppler ext transition
38 | 750000 | 0.25 | XFOIL ncrit=9
39 | 750000 | 0.5 | JavaFoil+Calcfoil stall+Eppler ext transition
40 | 750000 | 0.5 | XFOIL ncrit=9
41 | 1000000 | 0 | JavaFoil+Calcfoil stall+Eppler ext transition
42 | 1000000 | 0 | XFOIL ncrit=9
43 | 1000000 | 0.1 | JavaFoil+Calcfoil stall+Eppler ext transition
44 | 1000000 | 0.1 | XFOIL ncrit=9
45 | 1000000 | 0.25 | JavaFoil+Calcfoil stall+Eppler ext transition
46 | 1000000 | 0.25 | XFOIL ncrit=9
47 | 1000000 | 0.5 | JavaFoil+Calcfoil stall+Eppler ext transition
48 | 1000000 | 0.5 | XFOIL ncrit=9
49 | 2000000 | 0 | JavaFoil+Calcfoil stall+Eppler ext transition
50 | 2000000 | 0 | XFOIL ncrit=9
51 | 2000000 | 0.1 | JavaFoil+Calcfoil stall+Eppler ext transition
52 | 2000000 | 0.1 | XFOIL ncrit=9
53 | 2000000 | 0.25 | JavaFoil+Calcfoil stall+Eppler ext transition
54 | 2000000 | 0.25 | XFOIL ncrit=9
55 | 2000000 | 0.5 | JavaFoil+Calcfoil stall+Eppler ext transition
56 | 2000000 | 0.5 | XFOIL ncrit=9
57 | 3000000 | 0 | JavaFoil+Calcfoil stall+Eppler ext transition
58 | 3000000 | 0 | XFOIL ncrit=9
59 | 3000000 | 0.1 | JavaFoil+Calcfoil stall+Eppler ext transition
60 | 3000000 | 0.1 | XFOIL ncrit=9
61 | 3000000 | 0.25 | JavaFoil+Calcfoil stall+Eppler ext transition
62 | 3000000 | 0.25 | XFOIL ncrit=9
63 | 3000000 | 0.5 | JavaFoil+Calcfoil stall+Eppler ext transition
64 | 3000000 | 0.5 | XFOIL ncrit=9
65 | 4000000 | 0 | JavaFoil+Calcfoil stall+Eppler ext transition
66 | 4000000 | 0 | XFOIL ncrit=9
67 | 4000000 | 0.1 | JavaFoil+Calcfoil stall+Eppler ext transition
68 | 4000000 | 0.1 | XFOIL ncrit=9
69 | 4000000 | 0.25 | JavaFoil+Calcfoil stall+Eppler ext transition
70 | 4000000 | 0.25 | XFOIL ncrit=9
71 | 4000000 | 0.5 | JavaFoil+Calcfoil stall+Eppler ext transition
72 | 4000000 | 0.5 | XFOIL ncrit=9
73 | 5000000 | 0 | JavaFoil+Calcfoil stall+Eppler ext transition
74 | 5000000 | 0 | XFOIL ncrit=9
75 | 5000000 | 0.1 | JavaFoil+Calcfoil stall+Eppler ext transition
76 | 5000000 | 0.1 | XFOIL ncrit=9
77 | 5000000 | 0.25 | JavaFoil+Calcfoil stall+Eppler ext transition
78 | 5000000 | 0.25 | XFOIL ncrit=9
79 | 5000000 | 0.5 | JavaFoil+Calcfoil stall+Eppler ext transition
80 | 5000000 | 0.5 | XFOIL ncrit=9
81 | 6000000 | 0 | JavaFoil+Calcfoil stall+Eppler ext transition
82 | 6000000 | 0 | XFOIL ncrit=9
83 | 6000000 | 0.1 | JavaFoil+Calcfoil stall+Eppler ext transition
84 | 6000000 | 0.1 | XFOIL ncrit=9
85 | 6000000 | 0.25 | JavaFoil+Calcfoil stall+Eppler ext transition
86 | 6000000 | 0.25 | XFOIL ncrit=9
87 | 6000000 | 0.5 | JavaFoil+Calcfoil stall+Eppler ext transition
88 | 6000000 | 0.5 | XFOIL ncrit=9
89 | 7000000 | 0 | JavaFoil+Calcfoil stall+Eppler ext transition
90 | 7000000 | 0 | XFOIL ncrit=9
91 | 7000000 | 0.1 | JavaFoil+Calcfoil stall+Eppler ext transition
92 | 7000000 | 0.1 | XFOIL ncrit=9
93 | 7000000 | 0.25 | JavaFoil+Calcfoil stall+Eppler ext transition
94 | 7000000 | 0.25 | XFOIL ncrit=9
95 | 7000000 | 0.5 | JavaFoil+Calcfoil stall+Eppler ext transition
96 | 7000000 | 0.5 | XFOIL ncrit=9
97 | 8000000 | 0 | JavaFoil+Calcfoil stall+Eppler ext transition
98 | 8000000 | 0 | XFOIL ncrit=9
99 | 8000000 | 0.1 | JavaFoil+Calcfoil stall+Eppler ext transition
100 | 8000000 | 0.1 | XFOIL ncrit=9
101 | 8000000 | 0.25 | JavaFoil+Calcfoil stall+Eppler ext transition
102 | 8000000 | 0.25 | XFOIL ncrit=9
103 | 8000000 | 0.5 | JavaFoil+Calcfoil stall+Eppler ext transition
104 | 8000000 | 0.5 | XFOIL ncrit=9
105 | 10000000 | 0 | JavaFoil+Calcfoil stall+Eppler ext transition
106 | 10000000 | 0 | XFOIL ncrit=9
107 | 10000000 | 0.1 | JavaFoil+Calcfoil stall+Eppler ext transition
108 | 10000000 | 0.1 | XFOIL ncrit=9
109 | 10000000 | 0.25 | JavaFoil+Calcfoil stall+Eppler ext transition
110 | 10000000 | 0.25 | XFOIL ncrit=9
111 | 10000000 | 0.5 | JavaFoil+Calcfoil stall+Eppler ext transition
112 | 10000000 | 0.5 | XFOIL ncrit=9
113 | 12000000 | 0 | JavaFoil+Calcfoil stall+Eppler ext transition
114 | 12000000 | 0 | XFOIL ncrit=9
115 | 12000000 | 0.1 | JavaFoil+Calcfoil stall+Eppler ext transition
116 | 12000000 | 0.1 | XFOIL ncrit=9
117 | 12000000 | 0.25 | JavaFoil+Calcfoil stall+Eppler ext transition
118 | 12000000 | 0.25 | XFOIL ncrit=9
119 | 12000000 | 0.5 | JavaFoil+Calcfoil stall+Eppler ext transition
120 | 12000000 | 0.5 | XFOIL ncrit=9
121 | 14000000 | 0 | JavaFoil+Calcfoil stall+Eppler ext transition
122 | 14000000 | 0 | XFOIL ncrit=9
123 | 14000000 | 0.1 | JavaFoil+Calcfoil stall+Eppler ext transition
124 | 14000000 | 0.1 | XFOIL ncrit=9
125 | 14000000 | 0.25 | JavaFoil+Calcfoil stall+Eppler ext transition
126 | 14000000 | 0.25 | XFOIL ncrit=9
127 | 14000000 | 0.5 | JavaFoil+Calcfoil stall+Eppler ext transition
128 | 14000000 | 0.5 | XFOIL ncrit=9
129 | 16000000 | 0 | JavaFoil+Calcfoil stall+Eppler ext transition
130 | 16000000 | 0 | XFOIL ncrit=9
131 | 16000000 | 0.1 | JavaFoil+Calcfoil stall+Eppler ext transition
132 | 16000000 | 0.1 | XFOIL ncrit=9
133 | 16000000 | 0.25 | JavaFoil+Calcfoil stall+Eppler ext transition
134 | 16000000 | 0.25 | XFOIL ncrit=9
135 | 16000000 | 0.5 | JavaFoil+Calcfoil stall+Eppler ext transition
136 | 16000000 | 0.5 | XFOIL ncrit=9
137 | 18000000 | 0 | JavaFoil+Calcfoil stall+Eppler ext transition
138 | 18000000 | 0 | XFOIL ncrit=9
139 | 18000000 | 0.1 | JavaFoil+Calcfoil stall+Eppler ext transition
140 | 18000000 | 0.1 | XFOIL ncrit=9
141 | 18000000 | 0.25 | JavaFoil+Calcfoil stall+Eppler ext transition
142 | 18000000 | 0.25 | XFOIL ncrit=9
143 | 18000000 | 0.5 | JavaFoil+Calcfoil stall+Eppler ext transition
144 | 18000000 | 0.5 | XFOIL ncrit=9
145 | 20000000 | 0 | JavaFoil+Calcfoil stall+Eppler ext transition
146 | 20000000 | 0 | XFOIL ncrit=9
147 | 20000000 | 0.1 | JavaFoil+Calcfoil stall+Eppler ext transition
148 | 20000000 | 0.1 | XFOIL ncrit=9
149 | 20000000 | 0.25 | JavaFoil+Calcfoil stall+Eppler ext transition
150 | 20000000 | 0.25 | XFOIL ncrit=9
151 | 20000000 | 0.5 | JavaFoil+Calcfoil stall+Eppler ext transition
152 | 20000000 | 0.5 | XFOIL ncrit=9

## 1. Re 50k Mach 0.00 (1)
BIGFOIL.COM POLAR EXPORT
Joukowsky 14.00% thick 9.00% camber
Joukowsky 14.00% thick 9.00% camber |  |  |  | Cl Max: | 2.33 | at alpha= | 13.5 | deg
JavaFoil+Calcfoil stall+Eppler ext transition |  |  |  | L/D Max: | 52.222 | at alpha= | 3.5 | deg
Re: | 50000 |  |  | Cd Min: | 0.02511 | at alpha= | 0 | deg
Mach: | 0 |  |  | Cl=0 at alpha= | -10.4565 | deg
|  |  |  | @ Cl=0.1, Cd= | 0.07857
|  |  |  | @ Cl=0.4, Cd= | 0.057196
|  |  |  | @ Cl=0.6, Cd= | 0.048297
alpha (deg) | Cl | Cd | Cm | Cl/Cd
-20 | -0.559 | 0.26278 | -0.104 | -2.127
-19.5 | -0.549 | 0.24904 | -0.105 | -2.206
-19 | -0.538 | 0.23692 | -0.105 | -2.27
-18.5 | -0.524 | 0.22165 | -0.106 | -2.364
-18 | -0.508 | 0.21173 | -0.107 | -2.399
-17.5 | -0.49 | 0.20266 | -0.107 | -2.416
-17 | -0.469 | 0.19277 | -0.107 | -2.433
-16.5 | -0.446 | 0.18224 | -0.108 | -2.447
-16 | -0.421 | 0.17122 | -0.108 | -2.457
-15.5 | -0.393 | 0.16054 | -0.109 | -2.447
-15 | -0.362 | 0.15251 | -0.11 | -2.376
-14.5 | -0.33 | 0.14397 | -0.111 | -2.29
-14 | -0.295 | 0.13445 | -0.111 | -2.194
-13.5 | -0.258 | 0.12727 | -0.113 | -2.03
-13 | -0.22 | 0.12061 | -0.113 | -1.823
-12.5 | -0.18 | 0.11275 | -0.114 | -1.594
-12 | -0.138 | 0.1068 | -0.115 | -1.292
-11.5 | -0.095 | 0.10013 | -0.116 | -0.946
-11 | -0.05 | 0.09451 | -0.117 | -0.531
-10.5 | -0.004 | 0.08918 | -0.119 | -0.05
-10 | 0.042 | 0.08408 | -0.12 | 0.503
-9.5 | 0.09 | 0.07953 | -0.121 | 1.131
-9 | 0.138 | 0.07492 | -0.123 | 1.846
-8.5 | 0.187 | 0.07098 | -0.125 | 2.638
-8 | 0.237 | 0.06731 | -0.127 | 3.518
-7.5 | 0.287 | 0.06388 | -0.129 | 4.489
-7 | 0.337 | 0.06065 | -0.131 | 5.558
-6.5 | 0.388 | 0.05782 | -0.134 | 6.706
-6 | 0.439 | 0.05517 | -0.137 | 7.952
-5.5 | 0.49 | 0.05277 | -0.141 | 9.285
-5 | 0.542 | 0.05057 | -0.145 | 10.709
-4.5 | 0.594 | 0.04851 | -0.149 | 12.241
-4 | 0.647 | 0.04663 | -0.154 | 13.866
-3.5 | 0.7 | 0.04478 | -0.16 | 15.637
-3 | 0.757 | 0.04311 | -0.166 | 17.56
-2.5 | 0.813 | 0.04139 | -0.172 | 19.646
-2 | 0.871 | 0.03968 | -0.179 | 21.953
-1.5 | 0.931 | 0.03796 | -0.187 | 24.534
-1 | 0.994 | 0.03628 | -0.194 | 27.409
-0.5 | 1.062 | 0.03451 | -0.202 | 30.763
0 | 1.237 | 0.02511 | -0.211 | 49.28
0.5 | 1.295 | 0.02571 | -0.249 | 50.362
1 | 1.341 | 0.02653 | -0.249 | 50.535
1.5 | 1.396 | 0.02721 | -0.249 | 51.302
2 | 1.451 | 0.02802 | -0.248 | 51.773
2.5 | 1.505 | 0.02891 | -0.248 | 52.077
3 | 1.559 | 0.0299 | -0.248 | 52.162
3.5 | 1.613 | 0.03089 | -0.248 | 52.222
4 | 1.666 | 0.03197 | -0.247 | 52.123
4.5 | 1.719 | 0.03318 | -0.247 | 51.805
5 | 1.771 | 0.03415 | -0.247 | 51.858
5.5 | 1.822 | 0.03541 | -0.246 | 51.461
6 | 1.873 | 0.03672 | -0.246 | 51.004
6.5 | 1.923 | 0.03811 | -0.245 | 50.454
7 | 1.97 | 0.03972 | -0.245 | 49.602
7.5 | 2.015 | 0.0414 | -0.244 | 48.677
8 | 2.058 | 0.04322 | -0.244 | 47.629
8.5 | 2.099 | 0.04519 | -0.244 | 46.456
9 | 2.138 | 0.0473 | -0.243 | 45.198
9.5 | 2.174 | 0.04956 | -0.243 | 43.865
10 | 2.207 | 0.05198 | -0.242 | 42.456
10.5 | 2.237 | 0.05472 | -0.242 | 40.889
11 | 2.265 | 0.05778 | -0.242 | 39.191
11.5 | 2.289 | 0.06142 | -0.241 | 37.266
12 | 2.311 | 0.06909 | -0.241 | 33.454
12.5 | 2.322 | 0.07303 | -0.24 | 31.799
13 | 2.328 | 0.07697 | -0.239 | 30.251
13.5 | 2.33 | 0.08117 | -0.238 | 28.707
14 | 2.327 | 0.08566 | -0.236 | 27.164
14.5 | 2.317 | 0.09061 | -0.235 | 25.57
15 | 2.299 | 0.09655 | -0.233 | 23.816
15.5 | 2.271 | 0.10402 | -0.229 | 21.836
16 | 2.205 | 0.11904 | -0.219 | 18.52
16.5 | 1.981 | 0.16921 | -0.135 | 11.707
17 | 1.956 | 0.17966 | -0.124 | 10.886
17.5 | 1.931 | 0.18974 | -0.117 | 10.177
18 | 1.905 | 0.20092 | -0.114 | 9.481
18.5 | 1.876 | 0.21216 | -0.109 | 8.844

## 2. Re 50k Mach 0.00 (2)
BIGFOIL.COM POLAR EXPORT
Joukowsky 14.00% thick 9.00% camber
Joukowsky 14.00% thick 9.00% camber |  |  |  | Cl Max: | 1.268 | at alpha= | 16 | deg
XFOIL ncrit=9 |  |  |  | L/D Max: | 6.3103 | at alpha= | 7 | deg
Re: | 50000 |  |  | Cd Min: | 0.23211 | at alpha= | 16 | deg
Mach: | 0 |  |  | Cl=0 at alpha= | 0.89053 | deg
|  |  |  | @ Cl=0.1, Cd= | 0.096053
|  |  |  | @ Cl=0.4, Cd= | 0.095663
|  |  |  | @ Cl=0.6, Cd= | 0.10618
alpha (deg) | Cl | Cd | Cm | Cl/Cd
-11 | -0.3108 | 0.17756 | -0.0229 | -1.7504
-10.5 | -0.3075 | 0.17323 | -0.0206 | -1.7751
-10 | -0.3177 | 0.17192 | -0.0196 | -1.848
-9.5 | -0.3527 | 0.17628 | -0.0194 | -2.0008
-9 | -0.3247 | 0.1645 | -0.0165 | -1.9739
-8.5 | -0.327 | 0.16125 | -0.0147 | -2.0279
-8 | -0.3479 | 0.16141 | -0.0139 | -2.1554
-7.5 | -0.3555 | 0.15738 | -0.0124 | -2.2589
-7 | -0.347 | 0.15204 | -0.0098 | -2.2823
-6.5 | -0.3658 | 0.15105 | -0.0083 | -2.4217
-6 | -0.421 | 0.15494 | -0.0054 | -2.7172
-5.5 | -0.3787 | 0.14313 | -0.004 | -2.6458
-5 | -0.3944 | 0.14094 | -0.0011 | -2.7984
-4 | -0.4182 | 0.13398 | 0.0033 | -3.1214
-3.5 | -0.4192 | 0.13416 | -0.0106 | -3.1246
-3 | -0.3984 | 0.12582 | -0.0032 | -3.1664
-2.5 | -0.3676 | 0.12186 | -0.0139 | -3.0166
-2 | -0.3223 | 0.11795 | -0.0261 | -2.7325
-1 | -0.2408 | 0.10897 | -0.0399 | -2.2098
0.5 | -0.0981 | 0.09931 | -0.0577 | -0.98782
1.5 | 0.1531 | 0.09518 | -0.112 | 1.6085
2 | 0.1612 | 0.09506 | -0.1032 | 1.6958
2.5 | 0.4463 | 0.09578 | -0.1722 | 4.6596
3 | 0.4992 | 0.09895 | -0.1766 | 5.045
3.5 | 0.5606 | 0.10324 | -0.1823 | 5.4301
4 | 0.6324 | 0.1086 | -0.1889 | 5.8232
4.5 | 0.6711 | 0.11204 | -0.1906 | 5.9898
5 | 0.7035 | 0.11563 | -0.1913 | 6.0841
5.5 | 0.7376 | 0.11973 | -0.1923 | 6.1605
6 | 0.7695 | 0.12394 | -0.193 | 6.2086
6.5 | 0.7999 | 0.12806 | -0.1935 | 6.2463
7 | 0.8358 | 0.13245 | -0.1963 | 6.3103
7.5 | 0.8707 | 0.13813 | -0.1986 | 6.3035
8 | 0.9014 | 0.14365 | -0.2 | 6.275
8.5 | 0.9315 | 0.14919 | -0.2011 | 6.2437
9 | 0.9635 | 0.15508 | -0.2024 | 6.2129
9.5 | 0.9956 | 0.16103 | -0.2037 | 6.1827
10 | 1.0255 | 0.16688 | -0.2049 | 6.1451
10.5 | 1.055 | 0.17283 | -0.2061 | 6.1043
11 | 1.0805 | 0.17848 | -0.2072 | 6.0539
11.5 | 1.104 | 0.18403 | -0.2083 | 5.999
12 | 1.1272 | 0.18969 | -0.2096 | 5.9423
12.5 | 1.1473 | 0.19508 | -0.211 | 5.8812
13 | 1.1653 | 0.20027 | -0.2125 | 5.8186
13.5 | 1.1831 | 0.20554 | -0.2143 | 5.7561
14 | 1.1991 | 0.21064 | -0.2162 | 5.6927
14.5 | 1.2144 | 0.21566 | -0.2184 | 5.6311
15 | 1.2303 | 0.22077 | -0.2206 | 5.5728
15.5 | 1.2487 | 0.22631 | -0.223 | 5.5177
16 | 1.268 | 0.23211 | -0.2254 | 5.4629

## 3. Re 50k Mach 0.10 (1)
BIGFOIL.COM POLAR EXPORT
Joukowsky 14.00% thick 9.00% camber
Joukowsky 14.00% thick 9.00% camber |  |  |  | Cl Max: | 2.326 | at alpha= | 13 | deg
JavaFoil+Calcfoil stall+Eppler ext transition |  |  |  | L/D Max: | 51.983 | at alpha= | 3 | deg
Re: | 50000 |  |  | Cd Min: | 0.02515 | at alpha= | 0 | deg
Mach: | 0.1 |  |  | Cl=0 at alpha= | -10.4565 | deg
|  |  |  | @ Cl=0.1, Cd= | 0.079069
|  |  |  | @ Cl=0.4, Cd= | 0.0575
|  |  |  | @ Cl=0.6, Cd= | 0.048564
alpha (deg) | Cl | Cd | Cm | Cl/Cd
-20 | -0.538 | 0.27131 | -0.104 | -1.982
-19.5 | -0.531 | 0.25846 | -0.105 | -2.053
-19 | -0.521 | 0.24142 | -0.105 | -2.16
-18.5 | -0.51 | 0.22954 | -0.106 | -2.221
-18 | -0.496 | 0.21555 | -0.107 | -2.301
-17.5 | -0.48 | 0.21008 | -0.107 | -2.283
-17 | -0.461 | 0.19493 | -0.107 | -2.363
-16.5 | -0.439 | 0.18403 | -0.108 | -2.387
-16 | -0.415 | 0.17552 | -0.109 | -2.367
-15.5 | -0.389 | 0.16454 | -0.109 | -2.363
-15 | -0.359 | 0.15402 | -0.11 | -2.334
-14.5 | -0.328 | 0.14523 | -0.111 | -2.256
-14 | -0.294 | 0.13793 | -0.112 | -2.129
-13.5 | -0.257 | 0.12819 | -0.112 | -2.009
-13 | -0.219 | 0.12124 | -0.113 | -1.81
-12.5 | -0.18 | 0.11408 | -0.114 | -1.574
-12 | -0.138 | 0.10727 | -0.115 | -1.286
-11.5 | -0.095 | 0.10097 | -0.116 | -0.939
-11 | -0.05 | 0.0954 | -0.117 | -0.527
-10.5 | -0.004 | 0.08998 | -0.119 | -0.05
-10 | 0.042 | 0.08478 | -0.12 | 0.5
-9.5 | 0.09 | 0.08001 | -0.122 | 1.128
-9 | 0.139 | 0.0754 | -0.123 | 1.84
-8.5 | 0.188 | 0.07125 | -0.125 | 2.638
-8 | 0.238 | 0.06754 | -0.127 | 3.519
-7.5 | 0.288 | 0.0641 | -0.129 | 4.492
-7 | 0.339 | 0.06094 | -0.132 | 5.556
-6.5 | 0.39 | 0.05802 | -0.135 | 6.715
-6 | 0.441 | 0.05537 | -0.137 | 7.958
-5.5 | 0.492 | 0.05296 | -0.141 | 9.293
-5 | 0.544 | 0.05072 | -0.145 | 10.73
-4.5 | 0.597 | 0.04867 | -0.15 | 12.258
-4 | 0.65 | 0.04679 | -0.155 | 13.884
-3.5 | 0.703 | 0.04502 | -0.16 | 15.625
-3 | 0.761 | 0.04331 | -0.166 | 17.563
-2.5 | 0.817 | 0.0416 | -0.173 | 19.633
-2 | 0.875 | 0.03993 | -0.18 | 21.909
-1.5 | 0.935 | 0.03828 | -0.187 | 24.433
-1 | 0.998 | 0.03663 | -0.194 | 27.251
-0.5 | 1.066 | 0.03482 | -0.202 | 30.607
0 | 1.243 | 0.02515 | -0.211 | 49.439
0.5 | 1.301 | 0.02586 | -0.25 | 50.299
1 | 1.347 | 0.0267 | -0.25 | 50.433
1.5 | 1.402 | 0.0274 | -0.25 | 51.184
2 | 1.457 | 0.02822 | -0.25 | 51.653
2.5 | 1.512 | 0.0292 | -0.249 | 51.78
3 | 1.566 | 0.03013 | -0.249 | 51.983
3.5 | 1.62 | 0.03117 | -0.249 | 51.974
4 | 1.674 | 0.03228 | -0.248 | 51.845
4.5 | 1.726 | 0.03347 | -0.248 | 51.574
5 | 1.779 | 0.03448 | -0.248 | 51.59
5.5 | 1.83 | 0.0358 | -0.247 | 51.122
6 | 1.881 | 0.03709 | -0.247 | 50.707
6.5 | 1.931 | 0.03854 | -0.246 | 50.101
7 | 1.978 | 0.04017 | -0.246 | 49.245
7.5 | 2.023 | 0.04191 | -0.246 | 48.283
8 | 2.066 | 0.04377 | -0.245 | 47.211
8.5 | 2.107 | 0.04577 | -0.245 | 46.036
9 | 2.145 | 0.04793 | -0.244 | 44.765
9.5 | 2.181 | 0.05025 | -0.244 | 43.402
10 | 2.214 | 0.05283 | -0.243 | 41.899
10.5 | 2.243 | 0.05565 | -0.243 | 40.314
11 | 2.27 | 0.05877 | -0.243 | 38.617
11.5 | 2.293 | 0.06267 | -0.242 | 36.589
12 | 2.313 | 0.07044 | -0.242 | 32.839
12.5 | 2.322 | 0.07449 | -0.241 | 31.178
13 | 2.326 | 0.07862 | -0.24 | 29.592
13.5 | 2.326 | 0.08285 | -0.239 | 28.07
14 | 2.32 | 0.08772 | -0.237 | 26.448
14.5 | 2.306 | 0.09294 | -0.235 | 24.817
15 | 2.284 | 0.09934 | -0.233 | 22.992
15.5 | 2.247 | 0.10803 | -0.229 | 20.8
16 | 2.051 | 0.15073 | -0.183 | 13.604
16.5 | 1.959 | 0.17229 | -0.131 | 11.372
17 | 1.932 | 0.18272 | -0.121 | 10.573
17.5 | 1.904 | 0.1942 | -0.116 | 9.805
18 | 1.874 | 0.2054 | -0.111 | 9.122

## 4. Re 50k Mach 0.10 (2)
BIGFOIL.COM POLAR EXPORT
Joukowsky 14.00% thick 9.00% camber
Joukowsky 14.00% thick 9.00% camber |  |  |  | Cl Max: | 1.4027 | at alpha= | 20 | deg
XFOIL ncrit=9 |  |  |  | L/D Max: | 6.294 | at alpha= | 7 | deg
Re: | 50000 |  |  | Cd Min: | 0.28256 | at alpha= | 20 | deg
Mach: | 0.1 |  |  | Cl=0 at alpha= | 1.0731 | deg
|  |  |  | @ Cl=0.1, Cd= | 0.095641
|  |  |  | @ Cl=0.4, Cd= | 0.095441
|  |  |  | @ Cl=0.6, Cd= | 0.1068
alpha (deg) | Cl | Cd | Cm | Cl/Cd
-9.5 | -0.3539 | 0.17733 | -0.0195 | -1.9957
-9 | -0.3237 | 0.16499 | -0.0165 | -1.9619
-8.5 | -0.3265 | 0.16185 | -0.0148 | -2.0173
-8 | -0.3488 | 0.16234 | -0.014 | -2.1486
-7.5 | -0.3517 | 0.15741 | -0.0124 | -2.2343
-7 | -0.3459 | 0.15259 | -0.0099 | -2.2669
-6.5 | -0.3665 | 0.15193 | -0.0085 | -2.4123
-6 | -0.4223 | 0.15597 | -0.0056 | -2.7076
-5.5 | -0.3762 | 0.14358 | -0.0041 | -2.6201
-5 | -0.3938 | 0.14163 | -0.0013 | -2.7805
-4.5 | -0.4388 | 0.14444 | -0.0054 | -3.0379
-4 | -0.4165 | 0.13453 | 0.0034 | -3.096
-3 | -0.3973 | 0.12645 | -0.0029 | -3.142
-2.5 | -0.3684 | 0.12254 | -0.0135 | -3.0064
-2 | -0.3245 | 0.11869 | -0.0257 | -2.734
-1.5 | -0.2777 | 0.11452 | -0.0344 | -2.4249
-1 | -0.2418 | 0.10975 | -0.0397 | -2.2032
-0.5 | -0.2059 | 0.10559 | -0.0435 | -1.95
0 | -0.1558 | 0.10303 | -0.0488 | -1.5122
0.5 | -0.1066 | 0.09958 | -0.0553 | -1.0705
1 | -0.0486 | 0.09759 | -0.0644 | -0.498
1.5 | 0.2839 | 0.09323 | -0.1487 | 3.0452
2.5 | 0.4488 | 0.09637 | -0.1732 | 4.6571
3 | 0.4982 | 0.09937 | -0.1769 | 5.0136
3.5 | 0.5561 | 0.10334 | -0.1823 | 5.3813
4 | 0.6245 | 0.10873 | -0.1882 | 5.7436
4.5 | 0.6746 | 0.11294 | -0.1915 | 5.9731
5.5 | 0.7415 | 0.12052 | -0.1933 | 6.1525
6 | 0.773 | 0.12467 | -0.194 | 6.2004
6.5 | 0.8026 | 0.12878 | -0.1944 | 6.2323
7 | 0.8371 | 0.133 | -0.1968 | 6.294
7.5 | 0.8724 | 0.1387 | -0.1994 | 6.2898
8 | 0.9023 | 0.14417 | -0.2007 | 6.2586
8.5 | 0.9313 | 0.14963 | -0.2018 | 6.224
9 | 0.9602 | 0.15525 | -0.203 | 6.1849
9.5 | 0.9897 | 0.16101 | -0.2042 | 6.1468
10 | 1.0186 | 0.16678 | -0.2054 | 6.1074
10.5 | 1.0483 | 0.17277 | -0.2067 | 6.0676
11 | 1.0747 | 0.17851 | -0.2079 | 6.0204
11.5 | 1.0985 | 0.18406 | -0.2092 | 5.9682
12 | 1.1222 | 0.18975 | -0.2106 | 5.9141
12.5 | 1.1433 | 0.19521 | -0.2121 | 5.8568
13 | 1.1618 | 0.20041 | -0.2137 | 5.7971
13.5 | 1.1801 | 0.20569 | -0.2155 | 5.7373
14 | 1.1975 | 0.2109 | -0.2175 | 5.678
14.5 | 1.2151 | 0.2162 | -0.2197 | 5.6203
15 | 1.2335 | 0.22161 | -0.2219 | 5.5661
15.5 | 1.2533 | 0.22733 | -0.2242 | 5.5131
16 | 1.2739 | 0.23329 | -0.2266 | 5.4606
16.5 | 1.2952 | 0.23946 | -0.2289 | 5.4088
17 | 1.3174 | 0.24603 | -0.2311 | 5.3546
17.5 | 1.3389 | 0.25293 | -0.2334 | 5.2936
18 | 1.3571 | 0.25952 | -0.2362 | 5.2293
18.5 | 1.3678 | 0.26484 | -0.24 | 5.1646
19 | 1.3777 | 0.27027 | -0.2441 | 5.0975
19.5 | 1.3893 | 0.27621 | -0.2483 | 5.0299
20 | 1.4027 | 0.28256 | -0.2522 | 4.9643

## 5. Re 50k Mach 0.25 (1)
BIGFOIL.COM POLAR EXPORT
Joukowsky 14.00% thick 9.00% camber
Joukowsky 14.00% thick 9.00% camber |  |  |  | Cl Max: | 2.313 | at alpha= | 12 | deg
JavaFoil+Calcfoil stall+Eppler ext transition |  |  |  | L/D Max: | 50.858 | at alpha= | 2.5 | deg
Re: | 50000 |  |  | Cd Min: | 0.02611 | at alpha= | 0 | deg
Mach: | 0.25 |  |  | Cl=0 at alpha= | -10.4479 | deg
|  |  |  | @ Cl=0.1, Cd= | 0.081916
|  |  |  | @ Cl=0.4, Cd= | 0.059137
|  |  |  | @ Cl=0.6, Cd= | 0.050102
alpha (deg) | Cl | Cd | Cm | Cl/Cd
-20 | -0.34 | 0.39207 | -0.1 | -0.868
-19.5 | -0.358 | 0.36427 | -0.102 | -0.983
-19 | -0.372 | 0.31762 | -0.103 | -1.171
-18.5 | -0.382 | 0.29596 | -0.104 | -1.29
-18 | -0.387 | 0.27202 | -0.105 | -1.424
-17.5 | -0.389 | 0.25094 | -0.105 | -1.55
-17 | -0.386 | 0.23582 | -0.107 | -1.639
-16.5 | -0.379 | 0.21665 | -0.108 | -1.752
-16 | -0.368 | 0.20381 | -0.108 | -1.806
-15.5 | -0.353 | 0.18544 | -0.109 | -1.901
-15 | -0.332 | 0.17503 | -0.11 | -1.898
-14.5 | -0.308 | 0.16225 | -0.111 | -1.896
-14 | -0.28 | 0.15016 | -0.112 | -1.862
-13.5 | -0.248 | 0.14115 | -0.113 | -1.759
-13 | -0.214 | 0.13005 | -0.114 | -1.645
-12.5 | -0.177 | 0.12208 | -0.115 | -1.447
-12 | -0.137 | 0.11393 | -0.116 | -1.201
-11.5 | -0.095 | 0.1069 | -0.118 | -0.885
-11 | -0.05 | 0.09974 | -0.119 | -0.506
-10.5 | -0.005 | 0.0936 | -0.12 | -0.048
-10 | 0.043 | 0.08776 | -0.122 | 0.489
-9.5 | 0.092 | 0.0827 | -0.124 | 1.108
-9 | 0.141 | 0.0779 | -0.125 | 1.813
-8.5 | 0.192 | 0.07328 | -0.127 | 2.616
-8 | 0.243 | 0.06922 | -0.129 | 3.508
-7.5 | 0.295 | 0.06561 | -0.131 | 4.489
-7 | 0.347 | 0.06215 | -0.134 | 5.577
-6.5 | 0.399 | 0.05919 | -0.137 | 6.743
-6 | 0.452 | 0.0564 | -0.14 | 8.011
-5.5 | 0.505 | 0.05397 | -0.143 | 9.353
-5 | 0.558 | 0.05172 | -0.147 | 10.793
-4.5 | 0.612 | 0.04964 | -0.152 | 12.33
-4 | 0.666 | 0.04777 | -0.157 | 13.95
-3.5 | 0.721 | 0.04604 | -0.162 | 15.67
-3 | 0.78 | 0.04436 | -0.168 | 17.588
-2.5 | 0.837 | 0.04276 | -0.175 | 19.583
-2 | 0.896 | 0.04126 | -0.181 | 21.714
-1.5 | 0.957 | 0.03973 | -0.189 | 24.088
-1 | 1.021 | 0.03819 | -0.196 | 26.722
-0.5 | 1.087 | 0.03678 | -0.203 | 29.546
0 | 1.276 | 0.02611 | -0.211 | 48.85
0.5 | 1.335 | 0.02715 | -0.221 | 49.16
1 | 1.381 | 0.02768 | -0.257 | 49.868
1.5 | 1.437 | 0.02852 | -0.256 | 50.39
2 | 1.493 | 0.02945 | -0.256 | 50.713
2.5 | 1.549 | 0.03047 | -0.256 | 50.858
3 | 1.605 | 0.03157 | -0.255 | 50.842
3.5 | 1.66 | 0.03271 | -0.255 | 50.735
4 | 1.714 | 0.03391 | -0.255 | 50.545
4.5 | 1.768 | 0.03508 | -0.254 | 50.387
5 | 1.821 | 0.03644 | -0.254 | 49.972
5.5 | 1.873 | 0.0379 | -0.253 | 49.424
6 | 1.925 | 0.03945 | -0.253 | 48.786
6.5 | 1.975 | 0.04107 | -0.252 | 48.082
7 | 2.022 | 0.04291 | -0.252 | 47.123
7.5 | 2.067 | 0.04488 | -0.251 | 46.051
8 | 2.109 | 0.04703 | -0.251 | 44.85
8.5 | 2.149 | 0.04937 | -0.251 | 43.517
9 | 2.185 | 0.0519 | -0.25 | 42.09
9.5 | 2.217 | 0.05467 | -0.25 | 40.558
10 | 2.246 | 0.05764 | -0.249 | 38.965
10.5 | 2.271 | 0.06114 | -0.249 | 37.143
11 | 2.292 | 0.06524 | -0.249 | 35.124
11.5 | 2.309 | 0.07388 | -0.248 | 31.247
12 | 2.313 | 0.07871 | -0.247 | 29.384
12.5 | 2.309 | 0.08338 | -0.246 | 27.693
13 | 2.298 | 0.08864 | -0.244 | 25.924
13.5 | 2.279 | 0.09431 | -0.243 | 24.161
14 | 2.249 | 0.10095 | -0.24 | 22.279
14.5 | 2.198 | 0.11017 | -0.235 | 19.954
15 | 1.928 | 0.15784 | -0.147 | 12.217
15.5 | 1.882 | 0.16896 | -0.126 | 11.136
16 | 1.838 | 0.18057 | -0.117 | 10.179
16.5 | 1.791 | 0.19354 | -0.111 | 9.253
17 | 1.736 | 0.20687 | -0.108 | 8.393

## 6. Re 50k Mach 0.25 (2)
BIGFOIL.COM POLAR EXPORT
Joukowsky 14.00% thick 9.00% camber
Joukowsky 14.00% thick 9.00% camber |  |  |  | Cl Max: | 1.4352 | at alpha= | 20 | deg
XFOIL ncrit=9 |  |  |  | L/D Max: | 6.2271 | at alpha= | 7 | deg
Re: | 50000 |  |  | Cd Min: | 0.29153 | at alpha= | 20 | deg
Mach: | 0.25 |  |  | Cl=0 at alpha= | 0.79775 | deg
|  |  |  | @ Cl=0.1, Cd= | 0.097511
|  |  |  | @ Cl=0.4, Cd= | 0.098384
|  |  |  | @ Cl=0.6, Cd= | 0.10946
alpha (deg) | Cl | Cd | Cm | Cl/Cd
-9.5 | -0.3275 | 0.17367 | -0.0191 | -1.8858
-9 | -0.3194 | 0.16786 | -0.0167 | -1.9028
-8.5 | -0.3252 | 0.1653 | -0.0153 | -1.9673
-8 | -0.3547 | 0.16762 | -0.0148 | -2.1161
-7.5 | -0.3395 | 0.1591 | -0.0124 | -2.1339
-7 | -0.3419 | 0.15574 | -0.0104 | -2.1953
-6.5 | -0.3723 | 0.15707 | -0.0092 | -2.3703
-6 | -0.3711 | 0.15106 | -0.0074 | -2.4566
-5.5 | -0.3665 | 0.14628 | -0.0049 | -2.5055
-5 | -0.3955 | 0.146 | -0.0022 | -2.7089
-4.5 | -0.4222 | 0.14404 | -0.0003 | -2.9311
-4 | -0.4077 | 0.13751 | 0.0033 | -2.9649
-3.5 | -0.4166 | 0.13759 | -0.0068 | -3.0278
-3 | -0.3884 | 0.12983 | -0.0028 | -2.9916
-2.5 | -0.3692 | 0.12605 | -0.011 | -2.929
-2 | -0.3326 | 0.12262 | -0.0233 | -2.7124
-1.5 | -0.3118 | 0.11758 | -0.0203 | -2.6518
-0.5 | -0.2117 | 0.10951 | -0.0433 | -1.9332
0 | -0.1821 | 0.10547 | -0.0443 | -1.7266
1.5 | 0.1603 | 0.09581 | -0.1197 | 1.6731
2 | 0.3467 | 0.09636 | -0.1601 | 3.598
2.5 | 0.4394 | 0.09988 | -0.1723 | 4.3993
3 | 0.5047 | 0.10248 | -0.1804 | 4.9249
3.5 | 0.5532 | 0.10572 | -0.1841 | 5.2327
4 | 0.6037 | 0.10976 | -0.1883 | 5.5002
4.5 | 0.6506 | 0.11418 | -0.1916 | 5.698
5 | 0.6969 | 0.119 | -0.1943 | 5.8563
5.5 | 0.7512 | 0.12466 | -0.1977 | 6.026
7 | 0.8513 | 0.13671 | -0.2002 | 6.227
8.5 | 0.9487 | 0.15354 | -0.2068 | 6.1788
9 | 0.9754 | 0.15893 | -0.2078 | 6.1373
9.5 | 1.0004 | 0.16434 | -0.2089 | 6.0874
10 | 1.0263 | 0.16985 | -0.2102 | 6.0424
10.5 | 1.0515 | 0.1754 | -0.2115 | 5.9949
11 | 1.0758 | 0.181 | -0.213 | 5.9436
11.5 | 1.1005 | 0.18665 | -0.2145 | 5.8961
12 | 1.1245 | 0.19233 | -0.2162 | 5.8467
12.5 | 1.1479 | 0.19807 | -0.218 | 5.7954
13 | 1.1711 | 0.20384 | -0.2199 | 5.7452
13.5 | 1.1947 | 0.20968 | -0.2219 | 5.6977
14 | 1.2179 | 0.21566 | -0.2239 | 5.6473
14.5 | 1.2419 | 0.22187 | -0.2261 | 5.5974
15 | 1.2678 | 0.22858 | -0.228 | 5.5464
15.5 | 1.3018 | 0.23752 | -0.2296 | 5.4808
16 | 1.3162 | 0.24308 | -0.2326 | 5.4147
16.5 | 1.3309 | 0.24879 | -0.2357 | 5.3495
17 | 1.3462 | 0.25473 | -0.2389 | 5.2848
17.5 | 1.3631 | 0.26111 | -0.2421 | 5.2204
18 | 1.3814 | 0.26789 | -0.2452 | 5.1566
18.5 | 1.4012 | 0.27523 | -0.2482 | 5.091
19 | 1.4227 | 0.28318 | -0.2509 | 5.024
19.5 | 1.4271 | 0.28617 | -0.2564 | 4.9869
20 | 1.4352 | 0.29153 | -0.2616 | 4.923

## 7. Re 50k Mach 0.50 (1)
BIGFOIL.COM POLAR EXPORT
Joukowsky 14.00% thick 9.00% camber
Joukowsky 14.00% thick 9.00% camber |  |  |  | Cl Max: | 2.273 | at alpha= | 9 | deg
JavaFoil+Calcfoil stall+Eppler ext transition |  |  |  | L/D Max: | 46.201 | at alpha= | 0.5 | deg
Re: | 50000 |  |  | Cd Min: | 0.031 | at alpha= | 0 | deg
Mach: | 0.5 |  |  | Cl=0 at alpha= | -10.4483 | deg
|  |  |  | @ Cl=0.1, Cd= | 0.11282
|  |  |  | @ Cl=0.4, Cd= | 0.068141
|  |  |  | @ Cl=0.6, Cd= | 0.05711
alpha (deg) | Cl | Cd | Cm | Cl/Cd
-20 | -0.572 | 0.45901 | -0.162 | -1.247
-19.5 | -0.542 | 0.45479 | -0.162 | -1.191
-19 | -0.511 | 0.42834 | -0.161 | -1.194
-18.5 | -0.481 | 0.40168 | -0.161 | -1.197
-18 | -0.45 | 0.40943 | -0.157 | -1.099
-17.5 | -0.42 | 0.40239 | -0.158 | -1.043
-17 | -0.389 | 0.41598 | -0.157 | -0.936
-16.5 | -0.359 | 0.38993 | -0.153 | -0.92
-16 | -0.329 | 0.38714 | -0.153 | -0.849
-15.5 | -0.299 | 0.37742 | -0.153 | -0.791
-15 | -0.268 | 0.35126 | -0.148 | -0.764
-14.5 | -0.239 | 0.3397 | -0.149 | -0.702
-14 | -0.209 | 0.32993 | -0.149 | -0.633
-13.5 | -0.179 | 0.33507 | -0.143 | -0.534
-13 | -0.149 | 0.31903 | -0.144 | -0.468
-12.5 | -0.12 | 0.2972 | -0.138 | -0.403
-12 | -0.09 | 0.28255 | -0.138 | -0.32
-11.5 | -0.061 | 0.26377 | -0.132 | -0.232
-11 | -0.032 | 0.26098 | -0.132 | -0.122
-10.5 | -0.003 | 0.23865 | -0.125 | -0.012
-10 | 0.026 | 0.19631 | -0.118 | 0.133
-9.5 | 0.081 | 0.11846 | -0.121 | 0.681
-9 | 0.138 | 0.10154 | -0.127 | 1.364
-8.5 | 0.197 | 0.08911 | -0.131 | 2.212
-8 | 0.257 | 0.081 | -0.135 | 3.169
-7.5 | 0.317 | 0.07503 | -0.138 | 4.223
-7 | 0.377 | 0.06966 | -0.141 | 5.415
-6.5 | 0.438 | 0.06563 | -0.145 | 6.671
-6 | 0.498 | 0.06204 | -0.148 | 8.026
-5.5 | 0.558 | 0.0589 | -0.152 | 9.478
-5 | 0.619 | 0.0563 | -0.157 | 10.989
-4.5 | 0.679 | 0.05406 | -0.161 | 12.564
-4 | 0.74 | 0.05214 | -0.167 | 14.193
-3.5 | 0.801 | 0.05047 | -0.172 | 15.875
-3 | 0.867 | 0.04901 | -0.178 | 17.691
-2.5 | 0.929 | 0.04776 | -0.185 | 19.451
-2 | 0.992 | 0.04664 | -0.191 | 21.275
-1.5 | 1.057 | 0.04562 | -0.198 | 23.176
-1 | 1.124 | 0.04474 | -0.205 | 25.122
-0.5 | 1.192 | 0.04401 | -0.212 | 27.093
0 | 1.416 | 0.031 | -0.218 | 45.696
0.5 | 1.481 | 0.03206 | -0.225 | 46.201
1 | 1.525 | 0.03318 | -0.231 | 45.969
1.5 | 1.587 | 0.03466 | -0.24 | 45.78
2 | 1.648 | 0.03685 | -0.253 | 44.709
2.5 | 1.708 | 0.03763 | -0.283 | 45.39
3 | 1.767 | 0.03932 | -0.282 | 44.937
3.5 | 1.826 | 0.04122 | -0.282 | 44.285
4 | 1.883 | 0.04325 | -0.281 | 43.534
4.5 | 1.939 | 0.04524 | -0.281 | 42.874
5 | 1.995 | 0.0476 | -0.28 | 41.909
5.5 | 2.049 | 0.0502 | -0.28 | 40.807
6 | 2.1 | 0.05304 | -0.279 | 39.601
6.5 | 2.149 | 0.05618 | -0.278 | 38.261
7 | 2.192 | 0.05963 | -0.277 | 36.76
7.5 | 2.228 | 0.06358 | -0.277 | 35.036
8 | 2.255 | 0.06817 | -0.276 | 33.076
8.5 | 2.271 | 0.07341 | -0.275 | 30.939
9 | 2.273 | 0.07972 | -0.274 | 28.512
9.5 | 2.256 | 0.08854 | -0.274 | 25.474
10 | 2.197 | 0.10472 | -0.273 | 20.976
10.5 | 2.06 | 0.11665 | -0.269 | 17.657
11 | 1.38 | 0.15332 | -0.104 | 9.001
11.5 | 1.18 | 0.24887 | -0.116 | 4.743
12 | 1.207 | 0.2921 | -0.128 | 4.131
12.5 | 1.234 | 0.3397 | -0.139 | 3.631
13 | 1.26 | 0.35617 | -0.145 | 3.536
13.5 | 1.286 | 0.3669 | -0.151 | 3.504
14 | 1.314 | 0.40448 | -0.16 | 3.247

## 8. Re 50k Mach 0.50 (2)
BIGFOIL.COM POLAR EXPORT
Joukowsky 14.00% thick 9.00% camber
Joukowsky 14.00% thick 9.00% camber |  |  |  | Cl Max: | 1.5984 | at alpha= | 20 | deg
XFOIL ncrit=9 |  |  |  | L/D Max: | 5.9121 | at alpha= | 8 | deg
Re: | 50000 |  |  | Cd Min: | 0.34472 | at alpha= | 20 | deg
Mach: | 0.5 |  |  | Cl=0 at alpha= | 1.7054 | deg
|  |  |  | @ Cl=0.1, Cd= | 0.10739
|  |  |  | @ Cl=0.4, Cd= | 0.1115
|  |  |  | @ Cl=0.6, Cd= | 0.12129
alpha (deg) | Cl | Cd | Cm | Cl/Cd
-10.5 | -0.3241 | 0.19719 | -0.0236 | -1.6436
-10 | -0.3157 | 0.18952 | -0.0216 | -1.6658
-9.5 | -0.3131 | 0.18507 | -0.0197 | -1.6918
-9 | -0.3212 | 0.18344 | -0.0187 | -1.751
-8.5 | -0.3486 | 0.18693 | -0.0182 | -1.8649
-8 | -0.3245 | 0.17533 | -0.0157 | -1.8508
-7.5 | -0.328 | 0.1723 | -0.014 | -1.9037
-7 | -0.3589 | 0.17538 | -0.0133 | -2.0464
-6.5 | -0.3393 | 0.1656 | -0.0111 | -2.0489
-6 | -0.3417 | 0.16199 | -0.0092 | -2.1094
-5.5 | -0.3715 | 0.16339 | -0.0077 | -2.2737
-5 | -0.3592 | 0.1557 | -0.0057 | -2.307
-4.5 | -0.3661 | 0.15261 | -0.0034 | -2.3989
-3 | -0.371 | 0.14769 | -0.0125 | -2.512
-2.5 | -0.3447 | 0.13906 | -0.0086 | -2.4788
-2 | -0.3428 | 0.13603 | -0.0126 | -2.52
-1.5 | -0.3222 | 0.13293 | -0.0177 | -2.4238
-1 | -0.2967 | 0.12771 | -0.0187 | -2.3232
-0.5 | -0.2792 | 0.12296 | -0.0219 | -2.2707
0 | -0.2487 | 0.11907 | -0.0275 | -2.0887
1 | -0.1542 | 0.11214 | -0.0433 | -1.3751
1.5 | -0.1074 | 0.10925 | -0.0499 | -0.98307
2 | 0.154 | 0.10691 | -0.1213 | 1.4405
2.5 | 0.2832 | 0.10793 | -0.1456 | 2.6239
3 | 0.423 | 0.1122 | -0.1714 | 3.7701
3.5 | 0.5085 | 0.11558 | -0.1845 | 4.3996
4 | 0.5848 | 0.12006 | -0.1952 | 4.8709
4.5 | 0.6421 | 0.12471 | -0.2008 | 5.1487
5 | 0.6958 | 0.12987 | -0.2059 | 5.3577
5.5 | 0.7477 | 0.13541 | -0.2103 | 5.5217
6 | 0.7971 | 0.1413 | -0.2142 | 5.6412
6.5 | 0.8445 | 0.14747 | -0.2171 | 5.7266
7 | 0.8902 | 0.15362 | -0.2197 | 5.7948
7.5 | 0.9359 | 0.15996 | -0.222 | 5.8508
8 | 0.9771 | 0.16527 | -0.2249 | 5.9121
9 | 1.0457 | 0.17723 | -0.2307 | 5.9002
9.5 | 1.0747 | 0.18303 | -0.2325 | 5.8717
10 | 1.1044 | 0.18913 | -0.2344 | 5.8394
10.5 | 1.1314 | 0.19516 | -0.2365 | 5.7973
11 | 1.16 | 0.20151 | -0.2386 | 5.7565
11.5 | 1.1893 | 0.20811 | -0.2409 | 5.7148
12 | 1.2165 | 0.21473 | -0.2434 | 5.6653
12.5 | 1.2444 | 0.22159 | -0.246 | 5.6158
13 | 1.2744 | 0.2289 | -0.2485 | 5.5675
13.5 | 1.3044 | 0.23664 | -0.2512 | 5.5122
14 | 1.336 | 0.2453 | -0.2538 | 5.4464
14.5 | 1.363 | 0.25349 | -0.2569 | 5.3769
15 | 1.3848 | 0.26059 | -0.2603 | 5.3141
15.5 | 1.4062 | 0.26781 | -0.264 | 5.2507
16 | 1.4285 | 0.27549 | -0.268 | 5.1853
16.5 | 1.4514 | 0.28366 | -0.2719 | 5.1167
17 | 1.4747 | 0.29228 | -0.2758 | 5.0455
17.5 | 1.4992 | 0.30156 | -0.2797 | 4.9715
18 | 1.5244 | 0.3114 | -0.2837 | 4.8953
18.5 | 1.5286 | 0.31498 | -0.2912 | 4.853
19 | 1.5496 | 0.32442 | -0.2961 | 4.7765
19.5 | 1.5786 | 0.33663 | -0.2998 | 4.6894
20 | 1.5984 | 0.34472 | -0.3048 | 4.6368

## 9. Re 100k Mach 0.00 (1)
BIGFOIL.COM POLAR EXPORT
Joukowsky 14.00% thick 9.00% camber
Joukowsky 14.00% thick 9.00% camber |  |  |  | Cl Max: | 2.348 | at alpha= | 13.5 | deg
JavaFoil+Calcfoil stall+Eppler ext transition |  |  |  | L/D Max: | 70.962 | at alpha= | 3.5 | deg
Re: | 100000 |  |  | Cd Min: | 0.01689 | at alpha= | -1.5 | deg
Mach: | 0 |  |  | Cl=0 at alpha= | -10.4565 | deg
|  |  |  | @ Cl=0.1, Cd= | 0.070131
|  |  |  | @ Cl=0.4, Cd= | 0.050096
|  |  |  | @ Cl=0.6, Cd= | 0.039894
alpha (deg) | Cl | Cd | Cm | Cl/Cd
-20 | -0.559 | 0.22921 | -0.107 | -2.44
-19.5 | -0.55 | 0.21763 | -0.108 | -2.526
-19 | -0.538 | 0.20361 | -0.107 | -2.642
-18.5 | -0.524 | 0.19373 | -0.109 | -2.706
-18 | -0.508 | 0.18455 | -0.11 | -2.754
-17.5 | -0.49 | 0.17356 | -0.11 | -2.823
-17 | -0.469 | 0.16519 | -0.111 | -2.841
-16.5 | -0.446 | 0.15618 | -0.112 | -2.857
-16 | -0.421 | 0.1465 | -0.112 | -2.873
-15.5 | -0.393 | 0.13863 | -0.114 | -2.836
-15 | -0.363 | 0.13068 | -0.114 | -2.775
-14.5 | -0.33 | 0.12261 | -0.115 | -2.691
-14 | -0.295 | 0.1158 | -0.116 | -2.549
-13.5 | -0.259 | 0.10861 | -0.117 | -2.381
-13 | -0.22 | 0.10244 | -0.118 | -2.148
-12.5 | -0.18 | 0.09619 | -0.119 | -1.87
-12 | -0.138 | 0.09503 | -0.12 | -1.453
-11.5 | -0.095 | 0.08906 | -0.121 | -1.065
-11 | -0.05 | 0.08431 | -0.123 | -0.596
-10.5 | -0.004 | 0.07942 | -0.124 | -0.057
-10 | 0.042 | 0.07517 | -0.126 | 0.563
-9.5 | 0.09 | 0.07098 | -0.127 | 1.269
-9 | 0.139 | 0.06682 | -0.13 | 2.073
-8.5 | 0.188 | 0.06317 | -0.132 | 2.97
-8 | 0.237 | 0.05979 | -0.135 | 3.969
-7.5 | 0.288 | 0.05655 | -0.138 | 5.084
-7 | 0.338 | 0.0535 | -0.141 | 6.323
-6.5 | 0.389 | 0.05068 | -0.145 | 7.684
-6 | 0.441 | 0.04792 | -0.15 | 9.208
-5.5 | 0.494 | 0.04521 | -0.156 | 10.924
-5 | 0.548 | 0.04257 | -0.163 | 12.863
-4.5 | 0.603 | 0.03974 | -0.171 | 15.175
-4 | 0.66 | 0.03694 | -0.179 | 17.873
-3.5 | 0.72 | 0.03397 | -0.188 | 21.212
-3 | 0.785 | 0.03114 | -0.197 | 25.217
-2.5 | 0.852 | 0.02814 | -0.207 | 30.296
-2 | 0.927 | 0.0248 | -0.217 | 37.372
-1.5 | 1.1 | 0.01689 | -0.254 | 65.166
-1 | 1.161 | 0.0174 | -0.254 | 66.721
-0.5 | 1.222 | 0.01798 | -0.254 | 67.957
0 | 1.255 | 0.01882 | -0.253 | 66.708
0.5 | 1.314 | 0.01941 | -0.253 | 67.685
1 | 1.36 | 0.02001 | -0.253 | 67.976
1.5 | 1.417 | 0.02063 | -0.253 | 68.66
2 | 1.473 | 0.02098 | -0.253 | 70.174
2.5 | 1.528 | 0.02167 | -0.253 | 70.524
3 | 1.583 | 0.02236 | -0.252 | 70.811
3.5 | 1.638 | 0.02308 | -0.252 | 70.962
4 | 1.692 | 0.02392 | -0.252 | 70.742
4.5 | 1.745 | 0.0248 | -0.251 | 70.378
5 | 1.798 | 0.0255 | -0.251 | 70.512
5.5 | 1.851 | 0.02648 | -0.251 | 69.883
6 | 1.902 | 0.02731 | -0.25 | 69.657
6.5 | 1.953 | 0.02838 | -0.25 | 68.801
7 | 2.001 | 0.02962 | -0.25 | 67.553
7.5 | 2.046 | 0.03093 | -0.249 | 66.154
8 | 2.09 | 0.03234 | -0.249 | 64.636
8.5 | 2.131 | 0.03391 | -0.248 | 62.852
9 | 2.17 | 0.03561 | -0.248 | 60.942
9.5 | 2.206 | 0.03744 | -0.247 | 58.918
10 | 2.238 | 0.03956 | -0.247 | 56.588
10.5 | 2.268 | 0.04187 | -0.246 | 54.168
11 | 2.294 | 0.04467 | -0.246 | 51.348
11.5 | 2.315 | 0.04821 | -0.245 | 48.012
12 | 2.327 | 0.05769 | -0.243 | 40.333
12.5 | 2.338 | 0.06141 | -0.242 | 38.071
13 | 2.345 | 0.06493 | -0.241 | 36.116
13.5 | 2.348 | 0.06844 | -0.24 | 34.312
14 | 2.347 | 0.07207 | -0.239 | 32.567
14.5 | 2.34 | 0.07605 | -0.238 | 30.775
15 | 2.328 | 0.08031 | -0.237 | 28.994
15.5 | 2.312 | 0.08497 | -0.235 | 27.208
16 | 2.291 | 0.08994 | -0.234 | 25.469
16.5 | 2.265 | 0.09544 | -0.232 | 23.729
17 | 2.232 | 0.10187 | -0.23 | 21.907
17.5 | 2.191 | 0.10964 | -0.227 | 19.984
18 | 2.141 | 0.11963 | -0.223 | 17.899
18.5 | 2.064 | 0.13804 | -0.213 | 14.953

## 10. Re 100k Mach 0.00 (2)
BIGFOIL.COM POLAR EXPORT
Joukowsky 14.00% thick 9.00% camber
Joukowsky 14.00% thick 9.00% camber |  |  |  | Cl Max: | 1.4014 | at alpha= | 9 | deg
XFOIL ncrit=9 |  |  |  | L/D Max: | 16.7021 | at alpha= | 7 | deg
Re: | 100000 |  |  | Cd Min: | 0.22513 | at alpha= | -20 | deg
Mach: | 0 |  |  | Cl=0 at alpha= | -2.887 | deg
|  |  |  | @ Cl=0.1, Cd= | 0.083342
|  |  |  | @ Cl=0.4, Cd= | 0.058931
|  |  |  | @ Cl=0.6, Cd= | 0.053343
alpha (deg) | Cl | Cd | Cm | Cl/Cd
-20 | -0.2907 | 0.22513 | -0.0449 | -1.2913
-19.5 | -0.2887 | 0.22233 | -0.0438 | -1.2985
-19 | -0.2899 | 0.21997 | -0.0426 | -1.3179
-18.5 | -0.2962 | 0.21892 | -0.0419 | -1.353
-18 | -0.2917 | 0.21416 | -0.0392 | -1.3621
-17.5 | -0.292 | 0.21139 | -0.0372 | -1.3813
-17 | -0.294 | 0.20882 | -0.0356 | -1.4079
-16 | -0.3 | 0.20317 | -0.0327 | -1.4766
-15.5 | -0.2999 | 0.20015 | -0.0308 | -1.4984
-15 | -0.3018 | 0.19735 | -0.0294 | -1.5293
-14.5 | -0.2879 | 0.19389 | -0.0369 | -1.4849
-14 | -0.2496 | 0.18472 | -0.0423 | -1.3512
-13.5 | -0.217 | 0.1784 | -0.0502 | -1.2164
-12.5 | -0.1627 | 0.16571 | -0.0625 | -0.98184
-12 | -0.1476 | 0.16088 | -0.0653 | -0.91745
-11.5 | -0.1356 | 0.15646 | -0.071 | -0.86668
-11 | -0.1046 | 0.14974 | -0.0738 | -0.69854
-10.5 | -0.096 | 0.14619 | -0.0767 | -0.65668
-10 | -0.0769 | 0.14049 | -0.082 | -0.54737
-9.5 | -0.0624 | 0.13605 | -0.0806 | -0.45865
-9 | -0.0629 | 0.13526 | -0.0891 | -0.46503
-8.5 | -0.0499 | 0.12851 | -0.0842 | -0.3883
-8 | -0.0062 | 0.12192 | -0.0902 | -0.050853
-7.5 | -0.0501 | 0.12419 | -0.0867 | -0.40341
-7 | -0.046 | 0.11904 | -0.0819 | -0.38642
-6.5 | -0.0089 | 0.11345 | -0.0857 | -0.078449
-6 | -0.0643 | 0.11572 | -0.0784 | -0.55565
-5.5 | -0.1033 | 0.11501 | -0.0758 | -0.89818
-5 | -0.039 | 0.10673 | -0.0758 | -0.36541
-4 | -0.0863 | 0.10339 | -0.0719 | -0.8347
-3 | -0.0354 | 0.09436 | -0.0798 | -0.37516
-1.5 | 0.4343 | 0.05614 | -0.1892 | 7.736
-1 | 0.5079 | 0.05499 | -0.1978 | 9.2362
-0.5 | 0.6069 | 0.05322 | -0.2058 | 11.4036
0 | 0.6448 | 0.05474 | -0.2057 | 11.7793
0.5 | 0.7387 | 0.05333 | -0.2111 | 13.8515
1.5 | 0.7962 | 0.05817 | -0.2078 | 13.6875
2 | 0.8806 | 0.05699 | -0.2107 | 15.4518
2.5 | 0.9043 | 0.06004 | -0.2085 | 15.0616
3.5 | 0.966 | 0.06574 | -0.2056 | 14.6943
4 | 1.0356 | 0.06528 | -0.2066 | 15.864
5.5 | 1.1535 | 0.07032 | -0.2023 | 16.4036
6.5 | 1.1884 | 0.07881 | -0.1981 | 15.0793
7 | 1.2712 | 0.07611 | -0.1984 | 16.7021
8.5 | 1.3145 | 0.09065 | -0.1921 | 14.5008
9 | 1.4014 | 0.08598 | -0.1911 | 16.2991

## 11. Re 100k Mach 0.10 (1)
BIGFOIL.COM POLAR EXPORT
Joukowsky 14.00% thick 9.00% camber
Joukowsky 14.00% thick 9.00% camber |  |  |  | Cl Max: | 2.344 | at alpha= | 13.5 | deg
JavaFoil+Calcfoil stall+Eppler ext transition |  |  |  | L/D Max: | 70.555 | at alpha= | 3.5 | deg
Re: | 100000 |  |  | Cd Min: | 0.01697 | at alpha= | -1.5 | deg
Mach: | 0.1 |  |  | Cl=0 at alpha= | -10.4468 | deg
|  |  |  | @ Cl=0.1, Cd= | 0.070433
|  |  |  | @ Cl=0.4, Cd= | 0.05036
|  |  |  | @ Cl=0.6, Cd= | 0.040229
alpha (deg) | Cl | Cd | Cm | Cl/Cd
-20 | -0.538 | 0.23553 | -0.107 | -2.284
-19.5 | -0.531 | 0.22056 | -0.107 | -2.407
-19 | -0.522 | 0.21143 | -0.108 | -2.467
-18.5 | -0.51 | 0.20028 | -0.109 | -2.547
-18 | -0.496 | 0.18657 | -0.109 | -2.659
-17.5 | -0.48 | 0.17792 | -0.11 | -2.697
-17 | -0.461 | 0.16839 | -0.111 | -2.738
-16.5 | -0.44 | 0.15913 | -0.112 | -2.762
-16 | -0.416 | 0.1494 | -0.112 | -2.782
-15.5 | -0.389 | 0.13997 | -0.113 | -2.78
-15 | -0.36 | 0.13184 | -0.114 | -2.728
-14.5 | -0.328 | 0.12461 | -0.115 | -2.631
-14 | -0.294 | 0.11716 | -0.116 | -2.508
-13.5 | -0.258 | 0.10996 | -0.117 | -2.343
-13 | -0.22 | 0.10344 | -0.118 | -2.123
-12.5 | -0.18 | 0.09716 | -0.119 | -1.849
-12 | -0.138 | 0.09559 | -0.12 | -1.444
-11.5 | -0.095 | 0.08993 | -0.122 | -1.056
-11 | -0.05 | 0.08494 | -0.122 | -0.593
-10.5 | -0.005 | 0.07997 | -0.124 | -0.056
-10 | 0.042 | 0.07554 | -0.126 | 0.562
-9.5 | 0.09 | 0.07126 | -0.128 | 1.268
-9 | 0.139 | 0.06721 | -0.13 | 2.068
-8.5 | 0.188 | 0.06347 | -0.132 | 2.967
-8 | 0.238 | 0.06005 | -0.135 | 3.967
-7.5 | 0.289 | 0.05679 | -0.138 | 5.083
-7 | 0.34 | 0.05374 | -0.141 | 6.321
-6.5 | 0.391 | 0.05082 | -0.146 | 7.699
-6 | 0.443 | 0.04816 | -0.15 | 9.2
-5.5 | 0.496 | 0.04549 | -0.156 | 10.9
-5 | 0.55 | 0.04272 | -0.163 | 12.876
-4.5 | 0.606 | 0.03993 | -0.171 | 15.17
-4 | 0.663 | 0.03717 | -0.18 | 17.84
-3.5 | 0.723 | 0.03437 | -0.188 | 21.03
-3 | 0.788 | 0.03148 | -0.197 | 25.034
-2.5 | 0.855 | 0.0285 | -0.207 | 30.004
-2 | 0.928 | 0.02517 | -0.217 | 36.886
-1.5 | 1.106 | 0.01697 | -0.255 | 65.174
-1 | 1.167 | 0.01749 | -0.255 | 66.719
-0.5 | 1.228 | 0.01809 | -0.255 | 67.9
0 | 1.261 | 0.01894 | -0.255 | 66.599
0.5 | 1.32 | 0.01954 | -0.255 | 67.537
1 | 1.367 | 0.02016 | -0.254 | 67.797
1.5 | 1.423 | 0.02077 | -0.254 | 68.51
2 | 1.479 | 0.02114 | -0.254 | 69.985
2.5 | 1.535 | 0.02184 | -0.254 | 70.295
3 | 1.59 | 0.02254 | -0.253 | 70.544
3.5 | 1.645 | 0.02332 | -0.253 | 70.555
4 | 1.699 | 0.02412 | -0.253 | 70.457
4.5 | 1.753 | 0.02501 | -0.253 | 70.096
5 | 1.806 | 0.02574 | -0.252 | 70.168
5.5 | 1.859 | 0.02675 | -0.252 | 69.477
6 | 1.91 | 0.0276 | -0.251 | 69.212
6.5 | 1.961 | 0.02871 | -0.251 | 68.301
7 | 2.009 | 0.02995 | -0.251 | 67.064
7.5 | 2.055 | 0.03134 | -0.25 | 65.568
8 | 2.098 | 0.03281 | -0.25 | 63.961
8.5 | 2.139 | 0.03439 | -0.249 | 62.212
9 | 2.178 | 0.03614 | -0.249 | 60.25
9.5 | 2.213 | 0.03804 | -0.248 | 58.179
10 | 2.245 | 0.04017 | -0.248 | 55.891
10.5 | 2.274 | 0.04263 | -0.247 | 53.338
11 | 2.298 | 0.04553 | -0.247 | 50.476
11.5 | 2.318 | 0.0493 | -0.246 | 47.023
12 | 2.329 | 0.05891 | -0.244 | 39.531
12.5 | 2.338 | 0.06272 | -0.243 | 37.281
13 | 2.343 | 0.06619 | -0.242 | 35.401
13.5 | 2.344 | 0.06982 | -0.241 | 33.574
14 | 2.341 | 0.07377 | -0.24 | 31.729
14.5 | 2.331 | 0.07787 | -0.239 | 29.93
15 | 2.315 | 0.08237 | -0.238 | 28.111
15.5 | 2.295 | 0.08716 | -0.236 | 26.332
16 | 2.27 | 0.0926 | -0.234 | 24.511
16.5 | 2.239 | 0.09847 | -0.232 | 22.736
17 | 2.2 | 0.10554 | -0.23 | 20.842
17.5 | 2.151 | 0.11486 | -0.226 | 18.724
18 | 2.085 | 0.12845 | -0.22 | 16.23
18.5 | 1.962 | 0.16143 | -0.198 | 12.157

## 12. Re 100k Mach 0.10 (2)
BIGFOIL.COM POLAR EXPORT
Joukowsky 14.00% thick 9.00% camber
Joukowsky 14.00% thick 9.00% camber |  |  |  | Cl Max: | 1.439 | at alpha= | 10 | deg
XFOIL ncrit=9 |  |  |  | L/D Max: | 16.5189 | at alpha= | 5.5 | deg
Re: | 100000 |  |  | Cd Min: | 0.2259 | at alpha= | -20 | deg
Mach: | 0.1 |  |  | Cl=0 at alpha= | -2.6515 | deg
|  |  |  | @ Cl=0.1, Cd= | 0.082225
|  |  |  | @ Cl=0.4, Cd= | 0.061087
|  |  |  | @ Cl=0.6, Cd= | 0.053597
alpha (deg) | Cl | Cd | Cm | Cl/Cd
-20 | -0.2916 | 0.2259 | -0.0449 | -1.2908
-19.5 | -0.2897 | 0.2231 | -0.0437 | -1.2985
-19 | -0.2911 | 0.22079 | -0.0426 | -1.3184
-18.5 | -0.2965 | 0.21944 | -0.0417 | -1.3512
-18 | -0.2925 | 0.21489 | -0.0391 | -1.3612
-17.5 | -0.2928 | 0.21211 | -0.0371 | -1.3804
-17 | -0.2948 | 0.20954 | -0.0355 | -1.4069
-16 | -0.3003 | 0.20383 | -0.0327 | -1.4733
-15.5 | -0.3003 | 0.20082 | -0.0308 | -1.4954
-15 | -0.3022 | 0.19801 | -0.0294 | -1.5262
-14.5 | -0.2853 | 0.19454 | -0.0384 | -1.4665
-14 | -0.2457 | 0.1849 | -0.0434 | -1.3288
-13.5 | -0.2125 | 0.17863 | -0.0517 | -1.1896
-13 | -0.2022 | 0.17472 | -0.0578 | -1.1573
-12.5 | -0.1638 | 0.16629 | -0.0621 | -0.98503
-12 | -0.1435 | 0.16111 | -0.0666 | -0.8907
-11.5 | -0.1334 | 0.15678 | -0.0713 | -0.85087
-11 | -0.0993 | 0.14985 | -0.0751 | -0.66266
-10.5 | -0.0946 | 0.14673 | -0.0773 | -0.64472
-10 | -0.0695 | 0.14032 | -0.0832 | -0.4953
-9.5 | -0.059 | 0.13634 | -0.0813 | -0.43274
-9 | -0.0639 | 0.13572 | -0.0872 | -0.47082
-8.5 | -0.0434 | 0.1285 | -0.0852 | -0.33774
-8 | -0.0285 | 0.12442 | -0.0846 | -0.22906
-7.5 | -0.0474 | 0.12482 | -0.0883 | -0.37975
-7 | -0.0393 | 0.11907 | -0.0826 | -0.33006
-6.5 | -0.002 | 0.11356 | -0.0873 | -0.017612
-6 | -0.0625 | 0.11639 | -0.0798 | -0.53699
-5.5 | -0.0965 | 0.115 | -0.0758 | -0.83913
-5 | -0.0746 | 0.10981 | -0.0695 | -0.67936
-4 | -0.0841 | 0.10385 | -0.0718 | -0.80982
-3.5 | -0.0621 | 0.09984 | -0.0703 | -0.622
-3 | -0.033 | 0.09474 | -0.0798 | -0.34832
-2 | 0.0617 | 0.08551 | -0.0937 | 0.72155
-1.5 | 0.2558 | 0.06886 | -0.1476 | 3.7148
-1 | 0.5081 | 0.05526 | -0.1983 | 9.1947
-0.5 | 0.6098 | 0.05342 | -0.2063 | 11.4152
0 | 0.647 | 0.05495 | -0.2064 | 11.7743
0.5 | 0.7454 | 0.05338 | -0.2123 | 13.964
1 | 0.7717 | 0.05576 | -0.2103 | 13.8397
1.5 | 0.7998 | 0.05838 | -0.2086 | 13.6999
2 | 0.8879 | 0.05702 | -0.2118 | 15.5717
2.5 | 0.9106 | 0.06011 | -0.2094 | 15.1489
3.5 | 1.0173 | 0.06219 | -0.2095 | 16.3579
5 | 1.0843 | 0.07289 | -0.2031 | 14.8758
5.5 | 1.1626 | 0.07038 | -0.2032 | 16.5189
6 | 1.1775 | 0.07434 | -0.2007 | 15.8394
7 | 1.2125 | 0.08375 | -0.1969 | 14.4776
7.5 | 1.2959 | 0.08072 | -0.1968 | 16.0543
8.5 | 1.2965 | 0.09426 | -0.1923 | 13.7545
9.5 | 1.3519 | 0.10083 | -0.1892 | 13.4077
10 | 1.439 | 0.09541 | -0.1874 | 15.0823

## 13. Re 100k Mach 0.25 (1)
BIGFOIL.COM POLAR EXPORT
Joukowsky 14.00% thick 9.00% camber
Joukowsky 14.00% thick 9.00% camber |  |  |  | Cl Max: | 2.329 | at alpha= | 12 | deg
JavaFoil+Calcfoil stall+Eppler ext transition |  |  |  | L/D Max: | 68.993 | at alpha= | 3 | deg
Re: | 100000 |  |  | Cd Min: | 0.01804 | at alpha= | -1 | deg
Mach: | 0.25 |  |  | Cl=0 at alpha= | -10.4479 | deg
|  |  |  | @ Cl=0.1, Cd= | 0.072578
|  |  |  | @ Cl=0.4, Cd= | 0.05194
|  |  |  | @ Cl=0.6, Cd= | 0.04221
alpha (deg) | Cl | Cd | Cm | Cl/Cd
-20 | -0.341 | 0.31337 | -0.102 | -1.087
-19.5 | -0.358 | 0.28964 | -0.103 | -1.236
-19 | -0.372 | 0.26437 | -0.104 | -1.407
-18.5 | -0.382 | 0.24417 | -0.106 | -1.563
-18 | -0.388 | 0.22989 | -0.108 | -1.686
-17.5 | -0.389 | 0.21031 | -0.108 | -1.851
-17 | -0.387 | 0.19455 | -0.11 | -1.987
-16.5 | -0.38 | 0.18058 | -0.111 | -2.102
-16 | -0.368 | 0.16899 | -0.111 | -2.179
-15.5 | -0.353 | 0.1566 | -0.112 | -2.252
-15 | -0.332 | 0.1462 | -0.114 | -2.273
-14.5 | -0.308 | 0.1369 | -0.115 | -2.248
-14 | -0.28 | 0.12764 | -0.117 | -2.192
-13.5 | -0.248 | 0.11834 | -0.118 | -2.1
-13 | -0.214 | 0.11021 | -0.119 | -1.942
-12.5 | -0.177 | 0.10729 | -0.12 | -1.647
-12 | -0.137 | 0.10007 | -0.121 | -1.368
-11.5 | -0.095 | 0.09432 | -0.122 | -1.004
-11 | -0.051 | 0.08843 | -0.123 | -0.571
-10.5 | -0.005 | 0.08284 | -0.125 | -0.055
-10 | 0.043 | 0.07785 | -0.127 | 0.552
-9.5 | 0.092 | 0.07326 | -0.129 | 1.252
-9 | 0.141 | 0.06908 | -0.131 | 2.047
-8.5 | 0.192 | 0.06512 | -0.134 | 2.948
-8 | 0.243 | 0.06135 | -0.136 | 3.965
-7.5 | 0.295 | 0.05798 | -0.139 | 5.091
-7 | 0.348 | 0.05484 | -0.143 | 6.339
-6.5 | 0.4 | 0.05194 | -0.147 | 7.71
-6 | 0.454 | 0.04915 | -0.152 | 9.235
-5.5 | 0.508 | 0.04657 | -0.157 | 10.907
-5 | 0.563 | 0.04395 | -0.164 | 12.812
-4.5 | 0.62 | 0.04127 | -0.172 | 15.013
-4 | 0.678 | 0.03864 | -0.18 | 17.539
-3.5 | 0.738 | 0.03595 | -0.189 | 20.537
-3 | 0.804 | 0.03317 | -0.198 | 24.248
-2.5 | 0.871 | 0.03043 | -0.207 | 28.616
-2 | 0.941 | 0.02775 | -0.216 | 33.916
-1.5 | 1.022 | 0.02492 | -0.228 | 41.025
-1 | 1.199 | 0.01804 | -0.262 | 66.49
-0.5 | 1.262 | 0.01868 | -0.261 | 67.572
0 | 1.294 | 0.01962 | -0.261 | 65.955
0.5 | 1.354 | 0.0203 | -0.261 | 66.704
1 | 1.401 | 0.02094 | -0.261 | 66.918
1.5 | 1.459 | 0.02157 | -0.261 | 67.616
2 | 1.516 | 0.02207 | -0.26 | 68.695
2.5 | 1.573 | 0.02283 | -0.26 | 68.897
3 | 1.629 | 0.02362 | -0.26 | 68.993
3.5 | 1.685 | 0.02446 | -0.26 | 68.903
4 | 1.741 | 0.02539 | -0.259 | 68.557
4.5 | 1.795 | 0.02639 | -0.259 | 68.034
5 | 1.849 | 0.02726 | -0.259 | 67.846
5.5 | 1.903 | 0.02835 | -0.258 | 67.099
6 | 1.955 | 0.02932 | -0.258 | 66.664
6.5 | 2.006 | 0.03062 | -0.257 | 65.495
7 | 2.054 | 0.03205 | -0.257 | 64.076
7.5 | 2.099 | 0.03362 | -0.256 | 62.433
8 | 2.142 | 0.03533 | -0.256 | 60.624
8.5 | 2.181 | 0.03718 | -0.255 | 58.665
9 | 2.217 | 0.03924 | -0.255 | 56.513
9.5 | 2.25 | 0.0415 | -0.254 | 54.205
10 | 2.277 | 0.0441 | -0.254 | 51.645
10.5 | 2.301 | 0.04721 | -0.253 | 48.738
11 | 2.318 | 0.05114 | -0.252 | 45.334
11.5 | 2.325 | 0.06163 | -0.251 | 37.722
12 | 2.329 | 0.06631 | -0.25 | 35.117
12.5 | 2.326 | 0.07037 | -0.248 | 33.057
13 | 2.317 | 0.07479 | -0.247 | 30.976
13.5 | 2.3 | 0.07933 | -0.246 | 28.997
14 | 2.277 | 0.08435 | -0.244 | 26.992
14.5 | 2.244 | 0.08982 | -0.243 | 24.979
15 | 2.201 | 0.09593 | -0.241 | 22.945
15.5 | 2.149 | 0.10303 | -0.238 | 20.858
16 | 2.082 | 0.11269 | -0.234 | 18.477
16.5 | 1.971 | 0.13304 | -0.221 | 14.813
17 | 1.754 | 0.18263 | -0.146 | 9.604

## 14. Re 100k Mach 0.25 (2)
BIGFOIL.COM POLAR EXPORT
Joukowsky 14.00% thick 9.00% camber
Joukowsky 14.00% thick 9.00% camber |  |  |  | Cl Max: | 1.8402 | at alpha= | 16.5 | deg
XFOIL ncrit=9 |  |  |  | L/D Max: | 16.1541 | at alpha= | 14.5 | deg
Re: | 100000 |  |  | Cd Min: | 0.23031 | at alpha= | -20 | deg
Mach: | 0.25 |  |  | Cl=0 at alpha= | -2.6896 | deg
|  |  |  | @ Cl=0.1, Cd= | 0.083624
|  |  |  | @ Cl=0.4, Cd= | 0.063098
|  |  |  | @ Cl=0.6, Cd= | 0.058882
alpha (deg) | Cl | Cd | Cm | Cl/Cd
-20 | -0.297 | 0.23031 | -0.0448 | -1.2896
-19.5 | -0.2956 | 0.22752 | -0.0435 | -1.2992
-19 | -0.2979 | 0.22557 | -0.0426 | -1.3207
-18.5 | -0.2994 | 0.22271 | -0.0411 | -1.3443
-18 | -0.297 | 0.219 | -0.0388 | -1.3562
-17.5 | -0.2973 | 0.21618 | -0.037 | -1.3752
-17 | -0.2995 | 0.21362 | -0.0356 | -1.402
-16 | -0.3026 | 0.20751 | -0.0326 | -1.4582
-15.5 | -0.3028 | 0.20452 | -0.0309 | -1.4805
-15 | -0.2877 | 0.19976 | -0.0347 | -1.4402
-14.5 | -0.2614 | 0.19393 | -0.0434 | -1.3479
-14 | -0.2231 | 0.18594 | -0.0497 | -1.1998
-13.5 | -0.202 | 0.18096 | -0.0562 | -1.1163
-13 | -0.1703 | 0.1738 | -0.0636 | -0.97986
-12.5 | -0.1483 | 0.16793 | -0.0661 | -0.88311
-12 | -0.1262 | 0.16325 | -0.073 | -0.77305
-11.5 | -0.1091 | 0.15728 | -0.0755 | -0.69367
-11 | -0.0851 | 0.15183 | -0.0784 | -0.5605
-10.5 | -0.0811 | 0.14974 | -0.0837 | -0.54161
-10 | -0.065 | 0.14328 | -0.0832 | -0.45366
-9.5 | -0.0325 | 0.13724 | -0.0873 | -0.23681
-9 | -0.0598 | 0.13873 | -0.0869 | -0.43105
-8.5 | -0.0053 | 0.12839 | -0.0916 | -0.04128
-8 | -0.0135 | 0.1264 | -0.0872 | -0.1068
-7.5 | -0.0419 | 0.12727 | -0.0854 | -0.32922
-7 | -0.0005 | 0.11912 | -0.0882 | -0.0041974
-6.5 | -0.015 | 0.11776 | -0.0827 | -0.12738
-6 | -0.0552 | 0.11902 | -0.0777 | -0.46379
-5.5 | -0.039 | 0.11321 | -0.0791 | -0.34449
-5 | -0.0567 | 0.1118 | -0.071 | -0.50716
-4.5 | -0.075 | 0.11054 | -0.0676 | -0.67849
-4 | -0.0583 | 0.10529 | -0.0726 | -0.55371
-3.5 | -0.0697 | 0.10343 | -0.0669 | -0.67389
-3 | -0.0447 | 0.09892 | -0.0795 | -0.45188
-2.5 | 0.0273 | 0.09271 | -0.0968 | 0.29447
-2 | 0.0165 | 0.09049 | -0.0868 | 0.18234
-1.5 | 0.2461 | 0.07161 | -0.1463 | 3.4367
-1 | 0.4777 | 0.0588 | -0.1925 | 8.1241
-0.5 | 0.5518 | 0.0581 | -0.2009 | 9.4974
0 | 0.6079 | 0.05901 | -0.2043 | 10.3016
0.5 | 0.7045 | 0.05777 | -0.2108 | 12.1949
1 | 0.7361 | 0.06031 | -0.2099 | 12.2053
1.5 | 0.832 | 0.05899 | -0.214 | 14.1041
2 | 0.8548 | 0.06213 | -0.2118 | 13.7582
3 | 0.9105 | 0.06853 | -0.2085 | 13.2862
3.5 | 0.9931 | 0.06764 | -0.2104 | 14.6821
4 | 1.016 | 0.07148 | -0.2085 | 14.2138
5 | 1.061 | 0.07968 | -0.205 | 13.3158
5.5 | 1.1411 | 0.07784 | -0.2051 | 14.6596
6 | 1.1543 | 0.08214 | -0.2024 | 14.0528
7 | 1.189 | 0.09188 | -0.1992 | 12.9408
8 | 1.2261 | 0.1022 | -0.1965 | 11.9971
8.5 | 1.3022 | 0.09993 | -0.1952 | 13.0311
9 | 1.3163 | 0.10541 | -0.1937 | 12.4874
9.5 | 1.3302 | 0.11097 | -0.1925 | 11.987
11 | 1.3765 | 0.12704 | -0.1897 | 10.8352
12 | 1.4111 | 0.13699 | -0.1887 | 10.3008
12.5 | 1.4974 | 0.12975 | -0.1838 | 11.5407
14.5 | 1.7679 | 0.10944 | -0.1677 | 16.1541
15 | 1.5912 | 0.14805 | -0.1802 | 10.7477
15.5 | 1.8216 | 0.11322 | -0.1636 | 16.089
16 | 1.8143 | 0.12077 | -0.1637 | 15.0228
16.5 | 1.8402 | 0.12294 | -0.1621 | 14.9683
17 | 1.8234 | 0.13239 | -0.1638 | 13.7729
17.5 | 1.8305 | 0.13781 | -0.1642 | 13.2828
18 | 1.818 | 0.14695 | -0.1669 | 12.3716
18.5 | 1.8148 | 0.15451 | -0.1694 | 11.7455
19 | 1.8104 | 0.16241 | -0.1724 | 11.1471
19.5 | 1.8022 | 0.17124 | -0.1766 | 10.5244
20 | 1.8027 | 0.17833 | -0.18 | 10.1088

## 15. Re 100k Mach 0.50 (1)
BIGFOIL.COM POLAR EXPORT
Joukowsky 14.00% thick 9.00% camber
Joukowsky 14.00% thick 9.00% camber |  |  |  | Cl Max: | 2.305 | at alpha= | 8.5 | deg
JavaFoil+Calcfoil stall+Eppler ext transition |  |  |  | L/D Max: | 62.398 | at alpha= | 0.5 | deg
Re: | 100000 |  |  | Cd Min: | 0.0241 | at alpha= | 0.5 | deg
Mach: | 0.5 |  |  | Cl=0 at alpha= | -10.4483 | deg
|  |  |  | @ Cl=0.1, Cd= | 0.095362
|  |  |  | @ Cl=0.4, Cd= | 0.059622
|  |  |  | @ Cl=0.6, Cd= | 0.049415
alpha (deg) | Cl | Cd | Cm | Cl/Cd
-20 | -0.572 | 0.35602 | -0.162 | -1.607
-19.5 | -0.542 | 0.35155 | -0.162 | -1.541
-19 | -0.511 | 0.34611 | -0.163 | -1.478
-18.5 | -0.481 | 0.3227 | -0.162 | -1.49
-18 | -0.45 | 0.32866 | -0.159 | -1.369
-17.5 | -0.42 | 0.32249 | -0.159 | -1.301
-17 | -0.389 | 0.31444 | -0.159 | -1.238
-16.5 | -0.359 | 0.31193 | -0.155 | -1.15
-16 | -0.329 | 0.3087 | -0.155 | -1.065
-15.5 | -0.299 | 0.30004 | -0.155 | -0.996
-15 | -0.268 | 0.27922 | -0.151 | -0.961
-14.5 | -0.239 | 0.27349 | -0.15 | -0.873
-14 | -0.209 | 0.26481 | -0.15 | -0.789
-13.5 | -0.179 | 0.25364 | -0.145 | -0.706
-13 | -0.149 | 0.24135 | -0.145 | -0.619
-12.5 | -0.12 | 0.23643 | -0.14 | -0.507
-12 | -0.09 | 0.2245 | -0.14 | -0.403
-11.5 | -0.061 | 0.20748 | -0.133 | -0.294
-11 | -0.032 | 0.2046 | -0.133 | -0.156
-10.5 | -0.003 | 0.18429 | -0.127 | -0.015
-10 | 0.026 | 0.15756 | -0.12 | 0.166
-9.5 | 0.081 | 0.10006 | -0.124 | 0.807
-9 | 0.139 | 0.08572 | -0.13 | 1.616
-8.5 | 0.197 | 0.07686 | -0.136 | 2.566
-8 | 0.257 | 0.07064 | -0.14 | 3.637
-7.5 | 0.317 | 0.06537 | -0.144 | 4.851
-7 | 0.378 | 0.06096 | -0.148 | 6.196
-6.5 | 0.439 | 0.05725 | -0.152 | 7.66
-6 | 0.499 | 0.05403 | -0.156 | 9.235
-5.5 | 0.56 | 0.0511 | -0.162 | 10.956
-5 | 0.621 | 0.04853 | -0.168 | 12.8
-4.5 | 0.683 | 0.04613 | -0.176 | 14.812
-4 | 0.746 | 0.0438 | -0.184 | 17.042
-3.5 | 0.811 | 0.0416 | -0.193 | 19.494
-3 | 0.881 | 0.03938 | -0.202 | 22.383
-2.5 | 0.949 | 0.03732 | -0.211 | 25.429
-2 | 1.02 | 0.03533 | -0.22 | 28.86
-1.5 | 1.093 | 0.03338 | -0.229 | 32.754
-1 | 1.171 | 0.03158 | -0.238 | 37.073
-0.5 | 1.254 | 0.02976 | -0.247 | 42.131
0 | 1.438 | 0.02413 | -0.26 | 59.59
0.5 | 1.504 | 0.0241 | -0.29 | 62.398
1 | 1.549 | 0.02511 | -0.289 | 61.689
1.5 | 1.611 | 0.02587 | -0.289 | 62.28
2 | 1.673 | 0.02698 | -0.289 | 62.033
2.5 | 1.735 | 0.02823 | -0.288 | 61.459
3 | 1.795 | 0.02951 | -0.288 | 60.839
3.5 | 1.855 | 0.03089 | -0.287 | 60.053
4 | 1.914 | 0.03246 | -0.287 | 58.956
4.5 | 1.971 | 0.03398 | -0.286 | 58.001
5 | 2.027 | 0.03575 | -0.286 | 56.714
5.5 | 2.082 | 0.03775 | -0.285 | 55.145
6 | 2.135 | 0.03997 | -0.285 | 53.405
6.5 | 2.184 | 0.04242 | -0.284 | 51.501
7 | 2.228 | 0.04501 | -0.283 | 49.489
7.5 | 2.263 | 0.04823 | -0.282 | 46.929
8 | 2.29 | 0.05189 | -0.282 | 44.136
8.5 | 2.305 | 0.05628 | -0.281 | 40.968
9 | 2.305 | 0.06181 | -0.28 | 37.291
9.5 | 2.282 | 0.0702 | -0.278 | 32.504
10 | 2.212 | 0.08865 | -0.276 | 24.955
10.5 | 2.08 | 0.09926 | -0.273 | 20.952
11 | 1.38 | 0.12623 | -0.107 | 10.936
11.5 | 1.18 | 0.1993 | -0.116 | 5.923
12 | 1.207 | 0.22985 | -0.128 | 5.25
12.5 | 1.234 | 0.25424 | -0.139 | 4.852
13 | 1.26 | 0.26617 | -0.145 | 4.732
13.5 | 1.286 | 0.28211 | -0.151 | 4.558

## 16. Re 100k Mach 0.50 (2)
BIGFOIL.COM POLAR EXPORT
Joukowsky 14.00% thick 9.00% camber
Joukowsky 14.00% thick 9.00% camber |  |  |  | Cl Max: | 1.6569 | at alpha= | 20 | deg
XFOIL ncrit=9 |  |  |  | L/D Max: | 10.5146 | at alpha= | 3 | deg
Re: | 100000 |  |  | Cd Min: | 0.31331 | at alpha= | 20 | deg
Mach: | 0.5 |  |  | Cl=0 at alpha= | -0.99533 | deg
|  |  |  | @ Cl=0.1, Cd= | 0.092044
|  |  |  | @ Cl=0.4, Cd= | 0.079424
|  |  |  | @ Cl=0.6, Cd= | 0.074536
alpha (deg) | Cl | Cd | Cm | Cl/Cd
-20 | -0.326 | 0.2533 | -0.0446 | -1.287
-19 | -0.324 | 0.24668 | -0.0421 | -1.3134
-18.5 | -0.3214 | 0.24289 | -0.0402 | -1.3232
-18 | -0.3203 | 0.23956 | -0.0387 | -1.337
-17.5 | -0.3209 | 0.23657 | -0.0376 | -1.3565
-16.5 | -0.3196 | 0.22927 | -0.0347 | -1.394
-16 | -0.2889 | 0.22228 | -0.0416 | -1.2997
-15.5 | -0.2578 | 0.21632 | -0.0511 | -1.1918
-15 | -0.2222 | 0.20782 | -0.0581 | -1.0692
-14.5 | -0.1877 | 0.20051 | -0.0649 | -0.93611
-14 | -0.17 | 0.19627 | -0.0704 | -0.86615
-13.5 | -0.1303 | 0.1877 | -0.0779 | -0.69419
-13 | -0.1146 | 0.18243 | -0.0791 | -0.62819
-12.5 | -0.0936 | 0.17769 | -0.0845 | -0.52676
-12 | -0.0761 | 0.17242 | -0.0881 | -0.44136
-11.5 | -0.056 | 0.16654 | -0.0885 | -0.33626
-11 | -0.0355 | 0.16243 | -0.0945 | -0.21856
-10.5 | -0.0378 | 0.15918 | -0.093 | -0.23747
-10 | 0.0074 | 0.15072 | -0.0984 | 0.049098
-9.5 | -0.0033 | 0.14917 | -0.0948 | -0.022122
-9 | -0.017 | 0.14858 | -0.0942 | -0.11442
-8.5 | 0.0232 | 0.1401 | -0.096 | 0.1656
-8 | 0.0123 | 0.13842 | -0.0917 | 0.08886
-7.5 | -0.0154 | 0.14041 | -0.0916 | -0.10968
-7 | 0.0217 | 0.13124 | -0.0901 | 0.16535
-6.5 | 0.0111 | 0.12955 | -0.0856 | 0.085681
-6 | -0.0175 | 0.1317 | -0.0883 | -0.13288
-5.5 | -0.0036 | 0.12438 | -0.0811 | -0.028944
-5 | -0.0118 | 0.12219 | -0.0756 | -0.096571
-4.5 | -0.0369 | 0.1223 | -0.0749 | -0.30172
-4 | -0.0726 | 0.12116 | -0.0684 | -0.59921
-3.5 | -0.0598 | 0.11614 | -0.0625 | -0.5149
-3 | -0.0554 | 0.11422 | -0.0706 | -0.48503
-2.5 | -0.0661 | 0.11056 | -0.0663 | -0.59787
-1.5 | -0.0121 | 0.1018 | -0.075 | -0.11886
-1 | -0.0008 | 0.09919 | -0.0725 | -0.0080653
-0.5 | 0.0848 | 0.09295 | -0.0878 | 0.91232
0 | 0.2504 | 0.08308 | -0.1346 | 3.014
1 | 0.6432 | 0.07348 | -0.2084 | 8.7534
1.5 | 0.698 | 0.07628 | -0.2127 | 9.1505
2 | 0.7484 | 0.07932 | -0.2149 | 9.4352
3 | 0.8806 | 0.08375 | -0.2192 | 10.5146
3.5 | 0.9073 | 0.0884 | -0.2183 | 10.2636
4 | 0.9351 | 0.09331 | -0.2177 | 10.0214
4.5 | 0.9702 | 0.09793 | -0.2177 | 9.9071
5.5 | 1.0737 | 0.10439 | -0.2177 | 10.2855
6 | 1.0961 | 0.11002 | -0.217 | 9.9627
6.5 | 1.116 | 0.11589 | -0.2163 | 9.6298
7 | 1.1362 | 0.12186 | -0.2159 | 9.3238
7.5 | 1.1617 | 0.12723 | -0.2155 | 9.1307
8 | 1.1882 | 0.13172 | -0.2149 | 9.0206
8.5 | 1.2436 | 0.13453 | -0.2142 | 9.244
9 | 1.2712 | 0.13994 | -0.2141 | 9.0839
9.5 | 1.2898 | 0.14637 | -0.2146 | 8.8119
10 | 1.3079 | 0.15305 | -0.2156 | 8.5456
10.5 | 1.3273 | 0.15961 | -0.2166 | 8.3159
11 | 1.3483 | 0.16591 | -0.2177 | 8.1267
11.5 | 1.3702 | 0.17219 | -0.219 | 7.9575
12 | 1.3919 | 0.1785 | -0.2205 | 7.7978
12.5 | 1.4139 | 0.18479 | -0.2221 | 7.6514
13 | 1.4358 | 0.19111 | -0.2239 | 7.513
13.5 | 1.458 | 0.19741 | -0.2258 | 7.3856
14 | 1.4799 | 0.20372 | -0.2278 | 7.2644
14.5 | 1.5025 | 0.20995 | -0.23 | 7.1565
15 | 1.5238 | 0.21631 | -0.2323 | 7.0445
15.5 | 1.545 | 0.22286 | -0.2349 | 6.9326
16 | 1.5633 | 0.23015 | -0.2383 | 6.7925
16.5 | 1.5763 | 0.23886 | -0.2431 | 6.5993
17 | 1.5835 | 0.24959 | -0.2497 | 6.3444
17.5 | 1.5872 | 0.26182 | -0.2577 | 6.0622
18 | 1.5947 | 0.2736 | -0.2654 | 5.8286
18.5 | 1.6106 | 0.28289 | -0.2707 | 5.6934
19 | 1.6297 | 0.29147 | -0.2753 | 5.5913
19.5 | 1.6325 | 0.30596 | -0.2858 | 5.3357
20 | 1.6569 | 0.31331 | -0.2888 | 5.2884

## 17. Re 250k Mach 0.00 (1)
BIGFOIL.COM POLAR EXPORT
Joukowsky 14.00% thick 9.00% camber
Joukowsky 14.00% thick 9.00% camber |  |  |  | Cl Max: | 2.367 | at alpha= | 13.5 | deg
JavaFoil+Calcfoil stall+Eppler ext transition |  |  |  | L/D Max: | 100.393 | at alpha= | 3.5 | deg
Re: | 250000 |  |  | Cd Min: | 0.01129 | at alpha= | -3 | deg
Mach: | 0 |  |  | Cl=0 at alpha= | -10.4479 | deg
|  |  |  | @ Cl=0.1, Cd= | 0.057757
|  |  |  | @ Cl=0.4, Cd= | 0.035128
|  |  |  | @ Cl=0.6, Cd= | 0.0253
alpha (deg) | Cl | Cd | Cm | Cl/Cd
-20 | -0.56 | 0.19705 | -0.116 | -2.844
-19.5 | -0.551 | 0.18755 | -0.116 | -2.936
-19 | -0.539 | 0.17835 | -0.116 | -3.021
-18.5 | -0.525 | 0.16865 | -0.117 | -3.114
-18 | -0.509 | 0.16091 | -0.118 | -3.164
-17.5 | -0.491 | 0.15177 | -0.119 | -3.234
-17 | -0.47 | 0.14371 | -0.12 | -3.272
-16.5 | -0.447 | 0.13651 | -0.121 | -3.276
-16 | -0.422 | 0.12932 | -0.122 | -3.262
-15.5 | -0.394 | 0.12193 | -0.124 | -3.232
-15 | -0.364 | 0.11545 | -0.124 | -3.149
-14.5 | -0.331 | 0.10897 | -0.126 | -3.036
-14 | -0.296 | 0.10249 | -0.127 | -2.889
-13.5 | -0.259 | 0.09653 | -0.129 | -2.687
-13 | -0.221 | 0.0914 | -0.129 | -2.415
-12.5 | -0.18 | 0.08587 | -0.131 | -2.102
-12 | -0.139 | 0.08073 | -0.133 | -1.717
-11.5 | -0.095 | 0.07587 | -0.135 | -1.255
-11 | -0.051 | 0.07118 | -0.138 | -0.71
-10.5 | -0.005 | 0.06667 | -0.141 | -0.068
-10 | 0.043 | 0.06243 | -0.145 | 0.683
-9.5 | 0.091 | 0.05855 | -0.147 | 1.55
-9 | 0.14 | 0.05423 | -0.153 | 2.579
-8.5 | 0.19 | 0.05032 | -0.157 | 3.773
-8 | 0.241 | 0.04667 | -0.162 | 5.158
-7.5 | 0.293 | 0.04275 | -0.168 | 6.848
-7 | 0.346 | 0.03879 | -0.175 | 8.924
-6.5 | 0.401 | 0.03506 | -0.182 | 11.428
-6 | 0.457 | 0.03128 | -0.19 | 14.61
-5.5 | 0.515 | 0.02765 | -0.198 | 18.637
-5 | 0.576 | 0.02674 | -0.205 | 21.541
-4.5 | 0.64 | 0.0229 | -0.213 | 27.941
-4 | 0.708 | 0.01998 | -0.222 | 35.44
-3.5 | 0.792 | 0.01703 | -0.235 | 46.504
-3 | 0.917 | 0.01129 | -0.257 | 81.259
-2.5 | 0.978 | 0.01154 | -0.257 | 84.796
-2 | 1.039 | 0.01187 | -0.257 | 87.531
-1.5 | 1.1 | 0.01222 | -0.257 | 90.033
-1 | 1.161 | 0.01258 | -0.257 | 92.278
-0.5 | 1.222 | 0.01301 | -0.257 | 93.933
0 | 1.27 | 0.01347 | -0.257 | 94.266
0.5 | 1.329 | 0.0139 | -0.257 | 95.603
1 | 1.377 | 0.01435 | -0.256 | 95.949
1.5 | 1.434 | 0.0148 | -0.256 | 96.84
2 | 1.49 | 0.01497 | -0.256 | 99.568
2.5 | 1.547 | 0.01544 | -0.256 | 100.2
3 | 1.603 | 0.01599 | -0.256 | 100.242
3.5 | 1.658 | 0.01651 | -0.255 | 100.393
4 | 1.713 | 0.0171 | -0.255 | 100.156
4.5 | 1.767 | 0.01774 | -0.255 | 99.609
5 | 1.821 | 0.01825 | -0.255 | 99.761
5.5 | 1.874 | 0.01893 | -0.254 | 98.951
6 | 1.926 | 0.0194 | -0.254 | 99.27
6.5 | 1.977 | 0.02022 | -0.253 | 97.747
7 | 2.025 | 0.02117 | -0.253 | 95.685
7.5 | 2.072 | 0.02218 | -0.253 | 93.395
8 | 2.115 | 0.02327 | -0.252 | 90.899
8.5 | 2.157 | 0.02448 | -0.252 | 88.095
9 | 2.196 | 0.02583 | -0.251 | 85.015
9.5 | 2.231 | 0.02731 | -0.251 | 81.721
10 | 2.264 | 0.029 | -0.25 | 78.055
10.5 | 2.293 | 0.03097 | -0.249 | 74.04
11 | 2.317 | 0.03332 | -0.249 | 69.556
11.5 | 2.337 | 0.03654 | -0.248 | 63.966
12 | 2.344 | 0.04647 | -0.246 | 50.431
12.5 | 2.355 | 0.04982 | -0.245 | 47.272
13 | 2.363 | 0.05284 | -0.244 | 44.712
13.5 | 2.367 | 0.05574 | -0.243 | 42.459
14 | 2.366 | 0.05873 | -0.242 | 40.291
14.5 | 2.361 | 0.06185 | -0.241 | 38.167
15 | 2.35 | 0.06521 | -0.24 | 36.039
15.5 | 2.335 | 0.06881 | -0.239 | 33.937
16 | 2.316 | 0.07255 | -0.238 | 31.926
16.5 | 2.294 | 0.0765 | -0.236 | 29.981
17 | 2.265 | 0.0809 | -0.235 | 27.999
17.5 | 2.233 | 0.08565 | -0.234 | 26.066
18 | 2.196 | 0.09085 | -0.232 | 24.174
18.5 | 2.157 | 0.09636 | -0.231 | 22.38

## 18. Re 250k Mach 0.00 (2)
BIGFOIL.COM POLAR EXPORT
Joukowsky 14.00% thick 9.00% camber
Joukowsky 14.00% thick 9.00% camber |  |  |  | Cl Max: | 1.9968 | at alpha= | 12.5 | deg
XFOIL ncrit=9 |  |  |  | L/D Max: | 99.7708 | at alpha= | 5 | deg
Re: | 250000 |  |  | Cd Min: | 0.22531 | at alpha= | -20 | deg
Mach: | 0 |  |  | Cl=0 at alpha= | -14.258 | deg
|  |  |  | @ Cl=0.1, Cd= | 0.12558
|  |  |  | @ Cl=0.4, Cd= | 0.045557
|  |  |  | @ Cl=0.6, Cd= | 0.01785
alpha (deg) | Cl | Cd | Cm | Cl/Cd
-20 | -0.314 | 0.22531 | -0.0378 | -1.3936
-19.5 | -0.3169 | 0.22216 | -0.0375 | -1.4264
-19 | -0.2834 | 0.21435 | -0.0449 | -1.3221
-18.5 | -0.2489 | 0.20743 | -0.0529 | -1.1999
-18 | -0.2191 | 0.20028 | -0.0602 | -1.094
-17.5 | -0.1912 | 0.19232 | -0.0686 | -0.99418
-17 | -0.1555 | 0.18537 | -0.0758 | -0.83886
-16.5 | -0.1273 | 0.17862 | -0.082 | -0.71269
-15.5 | -0.0671 | 0.16392 | -0.0963 | -0.40935
-15 | -0.0327 | 0.15675 | -0.1041 | -0.20861
-14.5 | -0.0182 | 0.15006 | -0.1095 | -0.12128
-14 | 0.0194 | 0.14325 | -0.1151 | 0.13543
-13.5 | 0.0515 | 0.13599 | -0.1237 | 0.3787
-13 | 0.088 | 0.12819 | -0.1316 | 0.68648
-12.5 | 0.1115 | 0.12307 | -0.1343 | 0.90599
-12 | 0.1345 | 0.11568 | -0.1453 | 1.1627
-11.5 | 0.1853 | 0.10871 | -0.1507 | 1.7045
-11 | 0.1867 | 0.10431 | -0.158 | 1.7899
-10.5 | 0.2399 | 0.09689 | -0.1613 | 2.476
-10 | 0.266 | 0.09229 | -0.1642 | 2.8822
-9.5 | 0.2877 | 0.08637 | -0.1697 | 3.331
-9 | 0.3091 | 0.08285 | -0.1696 | 3.7308
-8.5 | 0.3014 | 0.07826 | -0.1736 | 3.8513
-8 | 0.3444 | 0.0741 | -0.1733 | 4.6478
-7 | 0.2531 | 0.02731 | -0.2318 | 9.2677
-6.5 | 0.2647 | 0.03326 | -0.2117 | 7.9585
-6 | 0.3386 | 0.05306 | -0.1823 | 6.3815
-5.5 | 0.3757 | 0.05078 | -0.1811 | 7.3986
-5 | 0.5243 | 0.01884 | -0.2519 | 27.8291
-4.5 | 0.5884 | 0.01798 | -0.2539 | 32.7253
-4 | 0.648 | 0.01731 | -0.255 | 37.435
-3.5 | 0.7156 | 0.01661 | -0.2574 | 43.0825
-3 | 0.7711 | 0.01627 | -0.2576 | 47.394
-2.5 | 0.8384 | 0.0158 | -0.2596 | 53.0633
-2 | 0.8917 | 0.01567 | -0.2593 | 56.9049
-1.5 | 0.9565 | 0.0154 | -0.2609 | 62.1104
-1 | 1.0099 | 0.01538 | -0.2605 | 65.6632
-0.5 | 1.071 | 0.0153 | -0.2613 | 70
0 | 1.1262 | 0.01528 | -0.2612 | 73.7042
0.5 | 1.1832 | 0.01533 | -0.2614 | 77.182
1 | 1.2406 | 0.01537 | -0.2616 | 80.7157
1.5 | 1.2936 | 0.01553 | -0.2611 | 83.2968
2 | 1.354 | 0.01556 | -0.2618 | 87.018
2.5 | 1.4026 | 0.01582 | -0.2605 | 88.6599
3 | 1.4572 | 0.01601 | -0.2603 | 91.0181
3.5 | 1.5111 | 0.01617 | -0.2599 | 93.4508
4 | 1.5594 | 0.01647 | -0.2586 | 94.6812
4.5 | 1.6126 | 0.01664 | -0.2581 | 96.9111
5 | 1.6542 | 0.01658 | -0.2551 | 99.7708
5.5 | 1.6977 | 0.01715 | -0.253 | 98.9913
6 | 1.7429 | 0.01771 | -0.2512 | 98.4133
6.5 | 1.7899 | 0.01824 | -0.2496 | 98.1305
7 | 1.8276 | 0.01888 | -0.2464 | 96.8008
7.5 | 1.8545 | 0.01967 | -0.2413 | 94.2806
8 | 1.8809 | 0.02058 | -0.2363 | 91.3946
8.5 | 1.906 | 0.02162 | -0.2313 | 88.1591
9 | 1.9281 | 0.02287 | -0.226 | 84.307
9.5 | 1.9463 | 0.0244 | -0.2204 | 79.7664
10 | 1.9607 | 0.02625 | -0.2146 | 74.6933
10.5 | 1.9723 | 0.02847 | -0.2088 | 69.2764
11 | 1.982 | 0.03106 | -0.2032 | 63.812
11.5 | 1.99 | 0.03402 | -0.1979 | 58.495
12 | 1.9953 | 0.03747 | -0.1927 | 53.2506
12.5 | 1.9968 | 0.04157 | -0.1878 | 48.0346
13 | 1.9966 | 0.0462 | -0.1833 | 43.2165
13.5 | 1.9938 | 0.05145 | -0.1791 | 38.7522
14 | 1.9892 | 0.05731 | -0.1755 | 34.7095
14.5 | 1.9794 | 0.06412 | -0.1723 | 30.8702
15 | 1.9697 | 0.07136 | -0.1697 | 27.6023
15.5 | 1.9543 | 0.07968 | -0.1676 | 24.5269
16 | 1.9394 | 0.08831 | -0.1662 | 21.9613
16.5 | 1.9219 | 0.09761 | -0.1655 | 19.6896
17 | 1.9047 | 0.10713 | -0.1656 | 17.7793
17.5 | 1.8871 | 0.11683 | -0.1663 | 16.1525

## 19. Re 250k Mach 0.10 (1)
BIGFOIL.COM POLAR EXPORT
Joukowsky 14.00% thick 9.00% camber
Joukowsky 14.00% thick 9.00% camber |  |  |  | Cl Max: | 2.363 | at alpha= | 13.5 | deg
JavaFoil+Calcfoil stall+Eppler ext transition |  |  |  | L/D Max: | 100.055 | at alpha= | 3.5 | deg
Re: | 250000 |  |  | Cd Min: | 0.01134 | at alpha= | -3 | deg
Mach: | 0.1 |  |  | Cl=0 at alpha= | -10.4479 | deg
|  |  |  | @ Cl=0.1, Cd= | 0.057996
|  |  |  | @ Cl=0.4, Cd= | 0.035482
|  |  |  | @ Cl=0.6, Cd= | 0.0258
alpha (deg) | Cl | Cd | Cm | Cl/Cd
-20 | -0.539 | 0.2027 | -0.115 | -2.658
-19.5 | -0.532 | 0.19091 | -0.115 | -2.785
-19 | -0.522 | 0.18044 | -0.116 | -2.896
-18.5 | -0.511 | 0.17296 | -0.116 | -2.954
-18 | -0.497 | 0.16229 | -0.117 | -3.062
-17.5 | -0.481 | 0.15461 | -0.118 | -3.108
-17 | -0.462 | 0.14674 | -0.119 | -3.147
-16.5 | -0.44 | 0.13817 | -0.12 | -3.187
-16 | -0.416 | 0.1305 | -0.121 | -3.191
-15.5 | -0.39 | 0.12338 | -0.123 | -3.161
-15 | -0.36 | 0.1166 | -0.123 | -3.091
-14.5 | -0.329 | 0.1098 | -0.125 | -2.993
-14 | -0.295 | 0.10401 | -0.127 | -2.833
-13.5 | -0.258 | 0.09757 | -0.128 | -2.649
-13 | -0.22 | 0.09211 | -0.13 | -2.391
-12.5 | -0.18 | 0.08674 | -0.131 | -2.078
-12 | -0.139 | 0.08138 | -0.132 | -1.702
-11.5 | -0.095 | 0.07622 | -0.136 | -1.251
-11 | -0.051 | 0.07169 | -0.137 | -0.705
-10.5 | -0.005 | 0.06713 | -0.14 | -0.067
-10 | 0.043 | 0.0629 | -0.144 | 0.679
-9.5 | 0.091 | 0.05874 | -0.147 | 1.55
-9 | 0.14 | 0.05469 | -0.152 | 2.565
-8.5 | 0.19 | 0.05076 | -0.156 | 3.75
-8 | 0.241 | 0.04702 | -0.161 | 5.136
-7.5 | 0.294 | 0.04329 | -0.168 | 6.784
-7 | 0.347 | 0.03925 | -0.175 | 8.846
-6.5 | 0.402 | 0.03534 | -0.182 | 11.382
-6 | 0.458 | 0.03174 | -0.19 | 14.444
-5.5 | 0.517 | 0.02808 | -0.198 | 18.411
-5 | 0.578 | 0.02711 | -0.205 | 21.315
-4.5 | 0.642 | 0.0233 | -0.213 | 27.533
-4 | 0.71 | 0.02074 | -0.222 | 34.222
-3.5 | 0.79 | 0.01754 | -0.234 | 45.025
-3 | 0.922 | 0.01134 | -0.258 | 81.297
-2.5 | 0.983 | 0.01159 | -0.258 | 84.829
-2 | 1.045 | 0.01194 | -0.258 | 87.524
-1.5 | 1.106 | 0.01229 | -0.258 | 90.003
-1 | 1.167 | 0.01265 | -0.258 | 92.238
-0.5 | 1.228 | 0.01309 | -0.258 | 93.833
0 | 1.276 | 0.01355 | -0.258 | 94.157
0.5 | 1.335 | 0.01399 | -0.258 | 95.469
1 | 1.383 | 0.01444 | -0.258 | 95.765
1.5 | 1.44 | 0.0149 | -0.257 | 96.689
2 | 1.497 | 0.01506 | -0.257 | 99.389
2.5 | 1.554 | 0.01559 | -0.257 | 99.643
3 | 1.61 | 0.0161 | -0.257 | 99.974
3.5 | 1.665 | 0.01664 | -0.257 | 100.055
4 | 1.72 | 0.01724 | -0.256 | 99.778
4.5 | 1.775 | 0.0179 | -0.256 | 99.153
5 | 1.829 | 0.01841 | -0.256 | 99.315
5.5 | 1.882 | 0.01915 | -0.255 | 98.288
6 | 1.934 | 0.01961 | -0.255 | 98.608
6.5 | 1.985 | 0.02046 | -0.255 | 97.037
7 | 2.034 | 0.02143 | -0.254 | 94.905
7.5 | 2.08 | 0.02245 | -0.254 | 92.631
8 | 2.124 | 0.02359 | -0.253 | 90.039
8.5 | 2.165 | 0.02483 | -0.253 | 87.195
9 | 2.203 | 0.02622 | -0.252 | 84.019
9.5 | 2.239 | 0.02775 | -0.252 | 80.684
10 | 2.27 | 0.02951 | -0.251 | 76.924
10.5 | 2.298 | 0.03154 | -0.25 | 72.869
11 | 2.322 | 0.03404 | -0.25 | 68.225
11.5 | 2.34 | 0.03753 | -0.249 | 62.353
12 | 2.346 | 0.0475 | -0.247 | 49.385
12.5 | 2.355 | 0.051 | -0.246 | 46.183
13 | 2.361 | 0.0539 | -0.245 | 43.807
13.5 | 2.363 | 0.05694 | -0.244 | 41.493
14 | 2.36 | 0.06009 | -0.243 | 39.277
14.5 | 2.351 | 0.06333 | -0.242 | 37.13
15 | 2.337 | 0.06677 | -0.241 | 35.006
15.5 | 2.319 | 0.0706 | -0.24 | 32.851
16 | 2.296 | 0.07454 | -0.238 | 30.808
16.5 | 2.269 | 0.07886 | -0.237 | 28.778
17 | 2.236 | 0.08342 | -0.236 | 26.809
17.5 | 2.198 | 0.08866 | -0.234 | 24.797
18 | 2.157 | 0.09394 | -0.233 | 22.961
18.5 | 2.112 | 0.10018 | -0.231 | 21.079

## 20. Re 250k Mach 0.10 (2)
BIGFOIL.COM POLAR EXPORT
Joukowsky 14.00% thick 9.00% camber
Joukowsky 14.00% thick 9.00% camber |  |  |  | Cl Max: | 1.9958 | at alpha= | 12.5 | deg
XFOIL ncrit=9 |  |  |  | L/D Max: | 99.3795 | at alpha= | 5 | deg
Re: | 250000 |  |  | Cd Min: | 0.22611 | at alpha= | -20 | deg
Mach: | 0.1 |  |  | Cl=0 at alpha= | -14.3255 | deg
|  |  |  | @ Cl=0.1, Cd= | 0.12616
|  |  |  | @ Cl=0.4, Cd= | 0.021812
|  |  |  | @ Cl=0.6, Cd= | 0.018069
alpha (deg) | Cl | Cd | Cm | Cl/Cd
-20 | -0.3152 | 0.22611 | -0.0377 | -1.394
-19.5 | -0.3146 | 0.22245 | -0.0386 | -1.4143
-19 | -0.2806 | 0.21462 | -0.0459 | -1.3074
-18.5 | -0.2458 | 0.20765 | -0.0541 | -1.1837
-18 | -0.2163 | 0.20047 | -0.0612 | -1.079
-17.5 | -0.1876 | 0.19249 | -0.0697 | -0.9746
-17 | -0.1515 | 0.1855 | -0.0771 | -0.81671
-16.5 | -0.1243 | 0.1788 | -0.083 | -0.69519
-15.5 | -0.0624 | 0.16398 | -0.0977 | -0.38053
-15 | -0.0318 | 0.15719 | -0.1044 | -0.2023
-14.5 | -0.0133 | 0.15013 | -0.1107 | -0.08859
-14 | 0.0248 | 0.14327 | -0.1166 | 0.1731
-13.5 | 0.0559 | 0.13597 | -0.1257 | 0.41112
-13 | 0.0825 | 0.1293 | -0.13 | 0.63805
-12.5 | 0.1172 | 0.12308 | -0.1358 | 0.95223
-12 | 0.1412 | 0.11565 | -0.1468 | 1.2209
-11.5 | 0.192 | 0.10867 | -0.1524 | 1.7668
-11 | 0.1922 | 0.10444 | -0.1592 | 1.8403
-10.5 | 0.2463 | 0.09692 | -0.1628 | 2.5413
-10 | 0.2693 | 0.09257 | -0.1648 | 2.9091
-9 | 0.3137 | 0.08303 | -0.1705 | 3.7782
-8.5 | 0.3031 | 0.0787 | -0.1742 | 3.8513
-8 | 0.35 | 0.07423 | -0.1744 | 4.7151
-7 | 0.2314 | 0.03305 | -0.217 | 7.0015
-6.5 | 0.2998 | 0.02653 | -0.2329 | 11.3004
-6 | 0.3911 | 0.02207 | -0.2457 | 17.7209
-5.5 | 0.4553 | 0.02021 | -0.2495 | 22.5285
-5 | 0.5247 | 0.01907 | -0.2526 | 27.5144
-4.5 | 0.586 | 0.01825 | -0.2542 | 32.1096
-4 | 0.6502 | 0.01742 | -0.2561 | 37.3249
-3.5 | 0.7142 | 0.01681 | -0.2578 | 42.4866
-3 | 0.7744 | 0.01635 | -0.2587 | 47.3639
-2.5 | 0.8378 | 0.01598 | -0.2601 | 52.428
-2 | 0.8958 | 0.01575 | -0.2605 | 56.8762
-1.5 | 0.9572 | 0.01557 | -0.2614 | 61.4772
-1 | 1.015 | 0.01546 | -0.2616 | 65.6533
-0.5 | 1.0733 | 0.01545 | -0.262 | 69.4693
0 | 1.1324 | 0.01538 | -0.2624 | 73.6281
0.5 | 1.1873 | 0.01547 | -0.2622 | 76.7485
1 | 1.248 | 0.01546 | -0.2629 | 80.7245
1.5 | 1.2994 | 0.01566 | -0.262 | 82.9757
2 | 1.3589 | 0.01574 | -0.2625 | 86.3342
2.5 | 1.4101 | 0.01595 | -0.2615 | 88.4075
3 | 1.4623 | 0.0162 | -0.2608 | 90.2654
3.5 | 1.521 | 0.01632 | -0.2612 | 93.1985
4 | 1.567 | 0.01665 | -0.2594 | 94.1141
4.5 | 1.6178 | 0.01689 | -0.2584 | 95.7845
5 | 1.6656 | 0.01676 | -0.2565 | 99.3795
5.5 | 1.7058 | 0.01735 | -0.2536 | 98.317
6 | 1.7485 | 0.01796 | -0.2512 | 97.3552
6.5 | 1.7921 | 0.01856 | -0.249 | 96.5571
7 | 1.8363 | 0.01917 | -0.2468 | 95.7903
7.5 | 1.8628 | 0.01995 | -0.2415 | 93.3734
8 | 1.8853 | 0.02095 | -0.2358 | 89.9905
8.5 | 1.9085 | 0.0221 | -0.2304 | 86.3575
9 | 1.9297 | 0.02345 | -0.225 | 82.29
9.5 | 1.9476 | 0.02508 | -0.2193 | 77.6555
10 | 1.9622 | 0.02703 | -0.2136 | 72.5934
10.5 | 1.9744 | 0.02933 | -0.2079 | 67.3167
11 | 1.9846 | 0.03199 | -0.2024 | 62.0381
11.5 | 1.9919 | 0.03511 | -0.197 | 56.7331
12 | 1.9946 | 0.03888 | -0.1917 | 51.3014
12.5 | 1.9958 | 0.04316 | -0.1869 | 46.2419
13 | 1.9953 | 0.04797 | -0.1824 | 41.5947
13.5 | 1.9923 | 0.05343 | -0.1784 | 37.288
14 | 1.9856 | 0.05967 | -0.1748 | 33.2764
14.5 | 1.9767 | 0.06657 | -0.1718 | 29.6936
15 | 1.964 | 0.07434 | -0.1693 | 26.4192
15.5 | 1.9499 | 0.08267 | -0.1674 | 23.5865
16 | 1.9314 | 0.09193 | -0.1662 | 21.0095
16.5 | 1.9156 | 0.10115 | -0.1658 | 18.9382
17.5 | 1.882 | 0.12038 | -0.1671 | 15.6338

## 21. Re 250k Mach 0.25 (1)
BIGFOIL.COM POLAR EXPORT
Joukowsky 14.00% thick 9.00% camber
Joukowsky 14.00% thick 9.00% camber |  |  |  | Cl Max: | 2.346 | at alpha= | 12 | deg
JavaFoil+Calcfoil stall+Eppler ext transition |  |  |  | L/D Max: | 97.856 | at alpha= | 3 | deg
Re: | 250000 |  |  | Cd Min: | 0.01163 | at alpha= | -3 | deg
Mach: | 0.25 |  |  | Cl=0 at alpha= | -10.4479 | deg
|  |  |  | @ Cl=0.1, Cd= | 0.06005
|  |  |  | @ Cl=0.4, Cd= | 0.038086
|  |  |  | @ Cl=0.6, Cd= | 0.029055
alpha (deg) | Cl | Cd | Cm | Cl/Cd
-20 | -0.341 | 0.25501 | -0.106 | -1.336
-19.5 | -0.358 | 0.23835 | -0.108 | -1.503
-19 | -0.372 | 0.22184 | -0.11 | -1.678
-18.5 | -0.382 | 0.20363 | -0.112 | -1.876
-18 | -0.388 | 0.18904 | -0.114 | -2.052
-17.5 | -0.39 | 0.17821 | -0.115 | -2.186
-17 | -0.387 | 0.16455 | -0.116 | -2.352
-16.5 | -0.38 | 0.15395 | -0.117 | -2.469
-16 | -0.369 | 0.14536 | -0.118 | -2.537
-15.5 | -0.353 | 0.13435 | -0.119 | -2.629
-15 | -0.333 | 0.12582 | -0.121 | -2.645
-14.5 | -0.308 | 0.11846 | -0.123 | -2.603
-14 | -0.28 | 0.11078 | -0.126 | -2.531
-13.5 | -0.249 | 0.1039 | -0.127 | -2.397
-13 | -0.215 | 0.09718 | -0.128 | -2.207
-12.5 | -0.177 | 0.09092 | -0.13 | -1.949
-12 | -0.137 | 0.08513 | -0.132 | -1.612
-11.5 | -0.095 | 0.07955 | -0.134 | -1.194
-11 | -0.051 | 0.07442 | -0.136 | -0.681
-10.5 | -0.005 | 0.06947 | -0.139 | -0.066
-10 | 0.043 | 0.06504 | -0.143 | 0.664
-9.5 | 0.092 | 0.06069 | -0.147 | 1.52
-9 | 0.142 | 0.05669 | -0.15 | 2.512
-8.5 | 0.194 | 0.05271 | -0.155 | 3.674
-8 | 0.246 | 0.04875 | -0.161 | 5.044
-7.5 | 0.299 | 0.04501 | -0.167 | 6.65
-7 | 0.354 | 0.04115 | -0.174 | 8.603
-6.5 | 0.41 | 0.03742 | -0.181 | 10.951
-6 | 0.467 | 0.03673 | -0.189 | 12.724
-5.5 | 0.526 | 0.03285 | -0.197 | 16.027
-5 | 0.588 | 0.0297 | -0.205 | 19.798
-4.5 | 0.652 | 0.02626 | -0.213 | 24.833
-4 | 0.719 | 0.02299 | -0.222 | 31.297
-3.5 | 0.793 | 0.01971 | -0.231 | 40.222
-3 | 0.947 | 0.01163 | -0.265 | 81.462
-2.5 | 1.01 | 0.01196 | -0.265 | 84.451
-2 | 1.073 | 0.01227 | -0.265 | 87.477
-1.5 | 1.136 | 0.01266 | -0.265 | 89.793
-1 | 1.199 | 0.01305 | -0.265 | 91.914
-0.5 | 1.262 | 0.01352 | -0.265 | 93.372
0 | 1.31 | 0.01403 | -0.265 | 93.36
0.5 | 1.371 | 0.0145 | -0.265 | 94.494
1 | 1.418 | 0.015 | -0.264 | 94.538
1.5 | 1.477 | 0.0155 | -0.264 | 95.254
2 | 1.535 | 0.01574 | -0.264 | 97.496
2.5 | 1.593 | 0.01628 | -0.264 | 97.804
3 | 1.65 | 0.01686 | -0.264 | 97.856
3.5 | 1.707 | 0.01748 | -0.263 | 97.641
4 | 1.763 | 0.01817 | -0.263 | 97.004
4.5 | 1.818 | 0.0189 | -0.263 | 96.188
5 | 1.873 | 0.01953 | -0.262 | 95.897
5.5 | 1.927 | 0.02033 | -0.262 | 94.756
6 | 1.979 | 0.02089 | -0.261 | 94.77
6.5 | 2.031 | 0.02187 | -0.261 | 92.868
7 | 2.08 | 0.02297 | -0.261 | 90.522
7.5 | 2.125 | 0.02417 | -0.26 | 87.929
8 | 2.168 | 0.02549 | -0.26 | 85.057
8.5 | 2.208 | 0.02694 | -0.259 | 81.96
9 | 2.244 | 0.02858 | -0.258 | 78.494
9.5 | 2.276 | 0.03046 | -0.258 | 74.721
10 | 2.303 | 0.03259 | -0.257 | 70.673
10.5 | 2.325 | 0.03521 | -0.256 | 66.049
11 | 2.342 | 0.03876 | -0.255 | 60.414
11.5 | 2.342 | 0.0496 | -0.253 | 47.211
12 | 2.346 | 0.05394 | -0.252 | 43.486
12.5 | 2.344 | 0.0574 | -0.251 | 40.838
13 | 2.335 | 0.06096 | -0.25 | 38.305
13.5 | 2.32 | 0.06474 | -0.249 | 35.837
14 | 2.298 | 0.06862 | -0.248 | 33.485
14.5 | 2.267 | 0.07296 | -0.246 | 31.066
15 | 2.227 | 0.07752 | -0.245 | 28.727
15.5 | 2.18 | 0.08255 | -0.244 | 26.409
16 | 2.125 | 0.08818 | -0.242 | 24.102
16.5 | 2.063 | 0.09453 | -0.24 | 21.825
17 | 1.99 | 0.10193 | -0.238 | 19.526

## 22. Re 250k Mach 0.25 (2)
BIGFOIL.COM POLAR EXPORT
Joukowsky 14.00% thick 9.00% camber
Joukowsky 14.00% thick 9.00% camber |  |  |  | Cl Max: | 1.9918 | at alpha= | 11.5 | deg
XFOIL ncrit=9 |  |  |  | L/D Max: | 93.5766 | at alpha= | 5 | deg
Re: | 250000 |  |  | Cd Min: | 0.23058 | at alpha= | -20 | deg
Mach: | 0.25 |  |  | Cl=0 at alpha= | -14.7508 | deg
|  |  |  | @ Cl=0.1, Cd= | 0.13177
|  |  |  | @ Cl=0.4, Cd= | 0.066395
|  |  |  | @ Cl=0.6, Cd= | 0.019084
alpha (deg) | Cl | Cd | Cm | Cl/Cd
-20 | -0.3218 | 0.23058 | -0.0373 | -1.3956
-19 | -0.2652 | 0.21626 | -0.0515 | -1.2263
-18.5 | -0.232 | 0.20907 | -0.0593 | -1.1097
-18 | -0.2003 | 0.20156 | -0.0673 | -0.99375
-17.5 | -0.1673 | 0.1935 | -0.0761 | -0.8646
-17 | -0.1356 | 0.18674 | -0.0824 | -0.72614
-16.5 | -0.1054 | 0.17957 | -0.0894 | -0.58696
-16 | -0.0751 | 0.1715 | -0.0983 | -0.4379
-15.5 | -0.036 | 0.16427 | -0.1056 | -0.21915
-15 | -0.0148 | 0.15821 | -0.1098 | -0.093547
-14.5 | 0.0149 | 0.15036 | -0.1179 | 0.099096
-14 | 0.0547 | 0.14324 | -0.1251 | 0.38188
-13.5 | 0.0732 | 0.13728 | -0.1309 | 0.53322
-13 | 0.1094 | 0.12984 | -0.1368 | 0.84258
-12.5 | 0.1497 | 0.1229 | -0.1446 | 1.2181
-12 | 0.1791 | 0.11532 | -0.1552 | 1.5531
-11.5 | 0.2086 | 0.11021 | -0.1562 | 1.8928
-11 | 0.2232 | 0.10493 | -0.1675 | 2.1271
-10.5 | 0.2644 | 0.09845 | -0.1666 | 2.6856
-10 | 0.2973 | 0.09317 | -0.1713 | 3.1909
-9 | 0.3437 | 0.08363 | -0.1771 | 4.1098
-8.5 | 0.3264 | 0.08025 | -0.1795 | 4.0673
-8 | 0.3677 | 0.07574 | -0.1777 | 4.8548
-7.5 | 0.3508 | 0.07277 | -0.1811 | 4.8207
-7 | 0.3873 | 0.06818 | -0.1782 | 5.6806
-6.5 | 0.4112 | 0.06482 | -0.1783 | 6.3437
-5.5 | 0.4361 | 0.02339 | -0.2473 | 18.6447
-5 | 0.4208 | 0.05092 | -0.1819 | 8.2639
-4.5 | 0.5863 | 0.01928 | -0.2582 | 30.4098
-4 | 0.6569 | 0.01827 | -0.2611 | 35.9551
-3.5 | 0.7203 | 0.01778 | -0.2622 | 40.5118
-3 | 0.7886 | 0.01717 | -0.2642 | 45.9289
-2.5 | 0.8492 | 0.01682 | -0.2647 | 50.4875
-2 | 0.9146 | 0.01651 | -0.266 | 55.3967
-1.5 | 0.9751 | 0.01629 | -0.2664 | 59.8588
-1 | 1.0365 | 0.01616 | -0.267 | 64.1399
-0.5 | 1.0985 | 0.01605 | -0.2676 | 68.4424
0 | 1.155 | 0.01618 | -0.2672 | 71.3844
0.5 | 1.2198 | 0.01611 | -0.2682 | 75.7169
1 | 1.2721 | 0.01633 | -0.2671 | 77.8996
1.5 | 1.3344 | 0.01642 | -0.2676 | 81.2667
2 | 1.388 | 0.01662 | -0.2667 | 83.5138
2.5 | 1.441 | 0.01693 | -0.2656 | 85.1152
3 | 1.5043 | 0.01704 | -0.2663 | 88.2805
3.5 | 1.5497 | 0.01746 | -0.2638 | 88.7572
4 | 1.6005 | 0.01784 | -0.2623 | 89.7141
4.5 | 1.6595 | 0.01804 | -0.2623 | 91.99
5 | 1.6928 | 0.01809 | -0.2572 | 93.5766
5.5 | 1.7349 | 0.01881 | -0.2542 | 92.2329
6 | 1.7775 | 0.01949 | -0.2512 | 91.2006
6.5 | 1.8225 | 0.02013 | -0.2485 | 90.5365
7 | 1.8488 | 0.02109 | -0.2427 | 87.6624
7.5 | 1.8722 | 0.02231 | -0.2368 | 83.9175
8 | 1.897 | 0.02367 | -0.2313 | 80.1436
8.5 | 1.9203 | 0.02523 | -0.2259 | 76.1118
9 | 1.9404 | 0.02706 | -0.2203 | 71.7073
9.5 | 1.9566 | 0.02924 | -0.2145 | 66.9152
10 | 1.9693 | 0.03182 | -0.2086 | 61.8887
10.5 | 1.9796 | 0.03479 | -0.2029 | 56.9014
11 | 1.9879 | 0.03818 | -0.1975 | 52.0665
11.5 | 1.9918 | 0.04227 | -0.1922 | 47.1209
12 | 1.9915 | 0.04712 | -0.1873 | 42.2644
12.5 | 1.9905 | 0.05242 | -0.1828 | 37.9721
13 | 1.9866 | 0.05843 | -0.1789 | 33.9997
13.5 | 1.9789 | 0.06526 | -0.1754 | 30.3233
14 | 1.9679 | 0.07286 | -0.1725 | 27.0093
14.5 | 1.9544 | 0.08121 | -0.1703 | 24.066
15 | 1.9386 | 0.09022 | -0.1688 | 21.4875
15.5 | 1.9193 | 0.1 | -0.1681 | 19.193
16 | 1.9023 | 0.10975 | -0.1682 | 17.333
16.5 | 1.8827 | 0.12004 | -0.1692 | 15.6839

## 23. Re 250k Mach 0.50 (1)
BIGFOIL.COM POLAR EXPORT
Joukowsky 14.00% thick 9.00% camber
Joukowsky 14.00% thick 9.00% camber |  |  |  | Cl Max: | 2.334 | at alpha= | 8.5 | deg
JavaFoil+Calcfoil stall+Eppler ext transition |  |  |  | L/D Max: | 89.987 | at alpha= | -0.5 | deg
Re: | 250000 |  |  | Cd Min: | 0.01456 | at alpha= | -1.5 | deg
Mach: | 0.5 |  |  | Cl=0 at alpha= | -10.4483 | deg
|  |  |  | @ Cl=0.1, Cd= | 0.076785
|  |  |  | @ Cl=0.4, Cd= | 0.050774
|  |  |  | @ Cl=0.6, Cd= | 0.03919
alpha (deg) | Cl | Cd | Cm | Cl/Cd
-20 | -0.572 | 0.2654 | -0.162 | -2.156
-19.5 | -0.542 | 0.26074 | -0.162 | -2.078
-19 | -0.511 | 0.25556 | -0.163 | -2.001
-18.5 | -0.481 | 0.25514 | -0.163 | -1.885
-18 | -0.45 | 0.24903 | -0.159 | -1.807
-17.5 | -0.42 | 0.23352 | -0.159 | -1.797
-17 | -0.389 | 0.23847 | -0.159 | -1.633
-16.5 | -0.359 | 0.22615 | -0.155 | -1.586
-16 | -0.329 | 0.22255 | -0.155 | -1.477
-15.5 | -0.299 | 0.21562 | -0.155 | -1.385
-15 | -0.268 | 0.20173 | -0.151 | -1.331
-14.5 | -0.239 | 0.19416 | -0.151 | -1.229
-14 | -0.209 | 0.18747 | -0.151 | -1.114
-13.5 | -0.179 | 0.18562 | -0.146 | -0.964
-13 | -0.149 | 0.17649 | -0.147 | -0.847
-12.5 | -0.12 | 0.17047 | -0.141 | -0.703
-12 | -0.09 | 0.16134 | -0.141 | -0.561
-11.5 | -0.061 | 0.1518 | -0.135 | -0.402
-11 | -0.032 | 0.14876 | -0.135 | -0.215
-10.5 | -0.003 | 0.13396 | -0.129 | -0.021
-10 | 0.026 | 0.11706 | -0.123 | 0.223
-9.5 | 0.081 | 0.08031 | -0.13 | 1.006
-9 | 0.139 | 0.06955 | -0.139 | 1.994
-8.5 | 0.198 | 0.06241 | -0.147 | 3.167
-8 | 0.258 | 0.06039 | -0.153 | 4.267
-7.5 | 0.319 | 0.05614 | -0.16 | 5.674
-7 | 0.38 | 0.05199 | -0.167 | 7.311
-6.5 | 0.443 | 0.04816 | -0.176 | 9.188
-6 | 0.505 | 0.04455 | -0.185 | 11.344
-5.5 | 0.57 | 0.04079 | -0.195 | 13.975
-5 | 0.636 | 0.03727 | -0.205 | 17.076
-4.5 | 0.705 | 0.03386 | -0.215 | 20.807
-4 | 0.775 | 0.03067 | -0.225 | 25.271
-3.5 | 0.847 | 0.02778 | -0.234 | 30.5
-3 | 0.927 | 0.02511 | -0.243 | 36.916
-2.5 | 1.006 | 0.02241 | -0.252 | 44.876
-2 | 1.095 | 0.02049 | -0.263 | 53.43
-1.5 | 1.271 | 0.01456 | -0.295 | 87.263
-1 | 1.341 | 0.01507 | -0.295 | 88.964
-0.5 | 1.411 | 0.01568 | -0.294 | 89.987
0 | 1.456 | 0.01654 | -0.294 | 88.039
0.5 | 1.524 | 0.01724 | -0.294 | 88.398
1 | 1.569 | 0.01797 | -0.294 | 87.342
1.5 | 1.633 | 0.01872 | -0.293 | 87.208
2 | 1.696 | 0.01926 | -0.293 | 88.04
2.5 | 1.758 | 0.02015 | -0.293 | 87.229
3 | 1.819 | 0.02109 | -0.292 | 86.258
3.5 | 1.88 | 0.02215 | -0.292 | 84.872
4 | 1.939 | 0.02328 | -0.291 | 83.305
4.5 | 1.998 | 0.02437 | -0.291 | 81.982
5 | 2.055 | 0.02574 | -0.29 | 79.826
5.5 | 2.11 | 0.02724 | -0.29 | 77.454
6 | 2.163 | 0.0289 | -0.289 | 74.869
6.5 | 2.214 | 0.03073 | -0.289 | 72.02
7 | 2.257 | 0.03267 | -0.288 | 69.091
7.5 | 2.293 | 0.03517 | -0.287 | 65.19
8 | 2.319 | 0.03812 | -0.286 | 60.848
8.5 | 2.334 | 0.04168 | -0.285 | 55.997
9 | 2.332 | 0.04629 | -0.284 | 50.382
9.5 | 2.305 | 0.05382 | -0.282 | 42.831
10 | 2.229 | 0.07257 | -0.278 | 30.719
10.5 | 2.097 | 0.08152 | -0.276 | 25.727
11 | 1.598 | 0.09447 | -0.272 | 16.916
11.5 | 1.181 | 0.15086 | -0.117 | 7.826
12 | 1.207 | 0.16645 | -0.128 | 7.25
12.5 | 1.234 | 0.18617 | -0.14 | 6.626
13 | 1.26 | 0.19442 | -0.145 | 6.479
13.5 | 1.286 | 0.21021 | -0.151 | 6.117

## 24. Re 250k Mach 0.50 (2)
BIGFOIL.COM POLAR EXPORT
Joukowsky 14.00% thick 9.00% camber
Joukowsky 14.00% thick 9.00% camber |  |  |  | Cl Max: | 1.8959 | at alpha= | 12 | deg
XFOIL ncrit=9 |  |  |  | L/D Max: | 62.7724 | at alpha= | 2.5 | deg
Re: | 250000 |  |  | Cd Min: | 0.23455 | at alpha= | -19.5 | deg
Mach: | 0.5 |  |  | Cl=0 at alpha= | -16.1553 | deg
|  |  |  | @ Cl=0.1, Cd= | 0.15703
|  |  |  | @ Cl=0.4, Cd= | 0.094907
|  |  |  | @ Cl=0.6, Cd= | 0.038874
alpha (deg) | Cl | Cd | Cm | Cl/Cd
-19.5 | -0.2506 | 0.23455 | -0.0653 | -1.0684
-19 | -0.2096 | 0.22593 | -0.0751 | -0.92772
-18.5 | -0.1734 | 0.21748 | -0.084 | -0.79731
-18 | -0.1408 | 0.20946 | -0.0934 | -0.6722
-17.5 | -0.096 | 0.20049 | -0.102 | -0.47883
-17 | -0.0669 | 0.19332 | -0.1079 | -0.34606
-16 | 0.0123 | 0.17629 | -0.1262 | 0.069771
-15.5 | 0.0384 | 0.17 | -0.1304 | 0.22588
-15 | 0.0694 | 0.16271 | -0.1406 | 0.42653
-14.5 | 0.1187 | 0.15356 | -0.1483 | 0.77299
-14 | 0.1465 | 0.14733 | -0.1528 | 0.99437
-13.5 | 0.1745 | 0.14042 | -0.1612 | 1.2427
-13 | 0.2224 | 0.13249 | -0.1683 | 1.6786
-12.5 | 0.2422 | 0.12724 | -0.171 | 1.9035
-12 | 0.2728 | 0.12043 | -0.1781 | 2.2652
-11.5 | 0.3019 | 0.11508 | -0.18 | 2.6234
-11 | 0.3166 | 0.11069 | -0.1863 | 2.8602
-10.5 | 0.3487 | 0.10446 | -0.1862 | 3.3381
-10 | 0.3794 | 0.09928 | -0.1897 | 3.8215
-9 | 0.4233 | 0.08996 | -0.1935 | 4.7054
-8.5 | 0.4179 | 0.08766 | -0.1928 | 4.7673
-8 | 0.4472 | 0.0821 | -0.1938 | 5.447
-7.5 | 0.4686 | 0.07859 | -0.1926 | 5.9626
-7 | 0.4395 | 0.07717 | -0.1912 | 5.6952
-6.5 | 0.4996 | 0.07097 | -0.1926 | 7.0396
-6 | 0.4912 | 0.06904 | -0.1872 | 7.1147
-5.5 | 0.4371 | 0.06847 | -0.1807 | 6.3838
-5 | 0.4993 | 0.06293 | -0.1806 | 7.9342
-4.5 | 0.4473 | 0.0588 | -0.1751 | 7.6071
-4 | 0.4324 | 0.05757 | -0.1653 | 7.5109
-3 | 0.7346 | 0.02386 | -0.266 | 30.7879
-2.5 | 0.8473 | 0.02171 | -0.2761 | 39.0281
-2 | 0.913 | 0.02145 | -0.2764 | 42.5641
-1.5 | 1.0079 | 0.02061 | -0.2811 | 48.9034
-1 | 1.0568 | 0.02101 | -0.2781 | 50.2999
-0.5 | 1.1574 | 0.02028 | -0.2834 | 57.071
0 | 1.192 | 0.02106 | -0.2777 | 56.6002
0.5 | 1.2374 | 0.02175 | -0.2739 | 56.892
1 | 1.3265 | 0.02146 | -0.2769 | 61.8127
1.5 | 1.3525 | 0.02275 | -0.27 | 59.4505
2 | 1.3948 | 0.02388 | -0.2659 | 58.4087
2.5 | 1.4808 | 0.02359 | -0.2679 | 62.7724
3 | 1.5002 | 0.0255 | -0.2605 | 58.8314
3.5 | 1.5271 | 0.02751 | -0.2546 | 55.5107
4 | 1.5734 | 0.02885 | -0.2512 | 54.5373
4.5 | 1.6436 | 0.0291 | -0.2505 | 56.4811
5 | 1.6599 | 0.03201 | -0.2438 | 51.8557
5.5 | 1.679 | 0.03517 | -0.238 | 47.7396
6 | 1.7018 | 0.03838 | -0.2329 | 44.3408
6.5 | 1.7193 | 0.04101 | -0.2265 | 41.9239
7 | 1.7538 | 0.04376 | -0.2225 | 40.0777
7.5 | 1.8173 | 0.04439 | -0.2202 | 40.9394
8 | 1.8294 | 0.04893 | -0.2148 | 37.3881
8.5 | 1.8427 | 0.05369 | -0.2099 | 34.3211
9 | 1.8574 | 0.0586 | -0.2054 | 31.6962
9.5 | 1.8737 | 0.06357 | -0.2013 | 29.4746
10 | 1.8696 | 0.07084 | -0.1972 | 26.3919
10.5 | 1.8577 | 0.07939 | -0.1938 | 23.3997
11 | 1.8615 | 0.08655 | -0.1911 | 21.5078
11.5 | 1.8745 | 0.09283 | -0.1887 | 20.1928
12 | 1.8959 | 0.09815 | -0.1863 | 19.3164
12.5 | 1.8857 | 0.10763 | -0.1854 | 17.5202
13 | 1.8857 | 0.11604 | -0.1848 | 16.2504
13.5 | 1.8907 | 0.12388 | -0.1845 | 15.2624
14 | 1.8817 | 0.13383 | -0.1858 | 14.0604
14.5 | 1.8793 | 0.14305 | -0.1874 | 13.1374
15 | 1.8706 | 0.15332 | -0.1903 | 12.2006
15.5 | 1.8657 | 0.16322 | -0.1936 | 11.4306
16 | 1.8574 | 0.17393 | -0.1981 | 10.679
16.5 | 1.8516 | 0.18442 | -0.203 | 10.0401
17 | 1.8463 | 0.19506 | -0.2085 | 9.4653

## 25. Re 500k Mach 0.00 (1)
BIGFOIL.COM POLAR EXPORT
Joukowsky 14.00% thick 9.00% camber
Joukowsky 14.00% thick 9.00% camber |  |  |  | Cl Max: | 2.379 | at alpha= | 13.5 | deg
JavaFoil+Calcfoil stall+Eppler ext transition |  |  |  | L/D Max: | 125.714 | at alpha= | 3 | deg
Re: | 500000 |  |  | Cd Min: | 0.00654 | at alpha= | -4 | deg
Mach: | 0 |  |  | Cl=0 at alpha= | -10.4479 | deg
|  |  |  | @ Cl=0.1, Cd= | 0.049398
|  |  |  | @ Cl=0.4, Cd= | 0.027018
|  |  |  | @ Cl=0.6, Cd= | 0.01553
alpha (deg) | Cl | Cd | Cm | Cl/Cd
-20 | -0.562 | 0.1788 | -0.126 | -3.144
-19.5 | -0.552 | 0.17021 | -0.127 | -3.246
-19 | -0.541 | 0.16278 | -0.127 | -3.321
-18.5 | -0.527 | 0.15459 | -0.129 | -3.409
-18 | -0.511 | 0.14634 | -0.13 | -3.492
-17.5 | -0.493 | 0.13953 | -0.131 | -3.531
-17 | -0.472 | 0.13183 | -0.132 | -3.581
-16.5 | -0.449 | 0.1251 | -0.134 | -3.59
-16 | -0.424 | 0.1182 | -0.135 | -3.585
-15.5 | -0.396 | 0.11179 | -0.137 | -3.542
-15 | -0.365 | 0.10583 | -0.138 | -3.453
-14.5 | -0.333 | 0.09961 | -0.14 | -3.34
-14 | -0.298 | 0.09392 | -0.142 | -3.171
-13.5 | -0.261 | 0.08805 | -0.144 | -2.965
-13 | -0.222 | 0.08309 | -0.145 | -2.675
-12.5 | -0.182 | 0.07786 | -0.148 | -2.336
-12 | -0.14 | 0.07279 | -0.151 | -1.921
-11.5 | -0.096 | 0.06798 | -0.154 | -1.415
-11 | -0.051 | 0.06332 | -0.158 | -0.806
-10.5 | -0.005 | 0.05869 | -0.161 | -0.078
-10 | 0.043 | 0.0543 | -0.165 | 0.796
-9.5 | 0.092 | 0.05011 | -0.169 | 1.84
-9 | 0.142 | 0.04566 | -0.175 | 3.119
-8.5 | 0.194 | 0.04148 | -0.18 | 4.67
-8 | 0.246 | 0.03771 | -0.185 | 6.53
-7.5 | 0.3 | 0.03373 | -0.191 | 8.9
-7 | 0.356 | 0.02982 | -0.197 | 11.926
-6.5 | 0.413 | 0.02619 | -0.203 | 15.761
-6 | 0.472 | 0.02268 | -0.209 | 20.798
-5.5 | 0.534 | 0.01921 | -0.216 | 27.771
-5 | 0.6 | 0.01553 | -0.224 | 38.598
-4.5 | 0.677 | 0.01258 | -0.236 | 53.823
-4 | 0.791 | 0.00654 | -0.258 | 120.966
-3.5 | 0.853 | 0.00693 | -0.258 | 123.031
-3 | 0.917 | 0.00906 | -0.259 | 101.252
-2.5 | 0.978 | 0.00958 | -0.259 | 102.127
-2 | 1.039 | 0.00926 | -0.258 | 112.19
-1.5 | 1.1 | 0.00915 | -0.258 | 120.278
-1 | 1.161 | 0.01014 | -0.258 | 114.497
-0.5 | 1.222 | 0.01049 | -0.258 | 116.495
0 | 1.276 | 0.01083 | -0.258 | 117.831
0.5 | 1.335 | 0.01118 | -0.258 | 119.479
1 | 1.383 | 0.01155 | -0.258 | 119.761
1.5 | 1.441 | 0.01193 | -0.258 | 120.807
2 | 1.498 | 0.01226 | -0.257 | 122.162
2.5 | 1.555 | 0.01241 | -0.257 | 125.243
3 | 1.611 | 0.01281 | -0.257 | 125.714
3.5 | 1.667 | 0.01327 | -0.257 | 125.548
4 | 1.722 | 0.01375 | -0.257 | 125.242
4.5 | 1.776 | 0.01428 | -0.256 | 124.424
5 | 1.831 | 0.0147 | -0.256 | 124.549
5.5 | 1.884 | 0.01527 | -0.256 | 123.413
6 | 1.936 | 0.01554 | -0.255 | 124.58
6.5 | 1.988 | 0.01623 | -0.255 | 122.466
7 | 2.037 | 0.01701 | -0.255 | 119.702
7.5 | 2.083 | 0.01786 | -0.254 | 116.628
8 | 2.127 | 0.01877 | -0.254 | 113.322
8.5 | 2.169 | 0.01979 | -0.253 | 109.621
9 | 2.208 | 0.02093 | -0.253 | 105.495
9.5 | 2.244 | 0.0222 | -0.252 | 101.076
10 | 2.277 | 0.02366 | -0.252 | 96.212
10.5 | 2.306 | 0.02538 | -0.251 | 90.858
11 | 2.33 | 0.02747 | -0.25 | 84.831
11.5 | 2.35 | 0.03036 | -0.249 | 77.406
12 | 2.355 | 0.03999 | -0.247 | 58.895
12.5 | 2.367 | 0.04304 | -0.246 | 54.989
13 | 2.375 | 0.04568 | -0.245 | 51.979
13.5 | 2.379 | 0.04817 | -0.244 | 49.383
14 | 2.379 | 0.05075 | -0.243 | 46.879
14.5 | 2.374 | 0.05347 | -0.243 | 44.398
15 | 2.364 | 0.05625 | -0.242 | 42.017
15.5 | 2.349 | 0.05937 | -0.241 | 39.572
16 | 2.331 | 0.06257 | -0.24 | 37.258
16.5 | 2.309 | 0.06585 | -0.239 | 35.066
17 | 2.281 | 0.06953 | -0.237 | 32.815
17.5 | 2.25 | 0.07346 | -0.236 | 30.626
18 | 2.214 | 0.07761 | -0.235 | 28.532
18.5 | 2.176 | 0.08208 | -0.234 | 26.514

## 26. Re 500k Mach 0.00 (2)
BIGFOIL.COM POLAR EXPORT
Joukowsky 14.00% thick 9.00% camber
Joukowsky 14.00% thick 9.00% camber |  |  |  | Cl Max: | 2.0068 | at alpha= | 13 | deg
XFOIL ncrit=9 |  |  |  | L/D Max: | 131.997 | at alpha= | 5.5 | deg
Re: | 500000 |  |  | Cd Min: | 0.12113 | at alpha= | 18 | deg
Mach: | 0 |  |  | Cl=0 at alpha= | -99 | deg
|  |  |  | @ Cl=0.1, Cd= | 0.018279
|  |  |  | @ Cl=0.4, Cd= | 0.012992
|  |  |  | @ Cl=0.6, Cd= | 0.011427
alpha (deg) | Cl | Cd | Cm | Cl/Cd
-9.5 | 0.0079 | 0.02112 | -0.2342 | 0.37405
-9 | 0.071 | 0.01909 | -0.2397 | 3.7192
-8.5 | 0.1357 | 0.01728 | -0.2448 | 7.853
-8 | 0.1994 | 0.01588 | -0.2482 | 12.5567
-7.5 | 0.261 | 0.01473 | -0.2507 | 17.7189
-7 | 0.3234 | 0.01394 | -0.2528 | 23.1994
-6.5 | 0.3849 | 0.0131 | -0.2547 | 29.3817
-6 | 0.4463 | 0.01266 | -0.2561 | 35.2528
-5.5 | 0.5073 | 0.01208 | -0.2576 | 41.995
-5 | 0.5683 | 0.01161 | -0.2588 | 48.9492
-4.5 | 0.6289 | 0.01126 | -0.2599 | 55.8526
-4 | 0.6889 | 0.01096 | -0.2608 | 62.8558
-3.5 | 0.7486 | 0.01078 | -0.2616 | 69.4434
-3 | 0.8076 | 0.01061 | -0.2623 | 76.1169
-2.5 | 0.8663 | 0.01052 | -0.2628 | 82.3479
-2 | 0.9247 | 0.01044 | -0.2633 | 88.5728
-1.5 | 0.9822 | 0.01041 | -0.2636 | 94.3516
-1 | 1.04 | 0.01042 | -0.264 | 99.8081
-0.5 | 1.096 | 0.01045 | -0.264 | 104.8804
0 | 1.1532 | 0.01056 | -0.2642 | 109.2045
0.5 | 1.2074 | 0.01063 | -0.2639 | 113.5842
1 | 1.2625 | 0.0108 | -0.2637 | 116.8981
1.5 | 1.3165 | 0.01093 | -0.2633 | 120.4483
2 | 1.3695 | 0.01112 | -0.2628 | 123.1565
2.5 | 1.4227 | 0.01137 | -0.2624 | 125.1275
3 | 1.4729 | 0.01158 | -0.2613 | 127.1934
3.5 | 1.5231 | 0.01186 | -0.2603 | 128.4233
4 | 1.5726 | 0.0122 | -0.2592 | 128.9016
4.5 | 1.6186 | 0.01248 | -0.2575 | 129.6955
5 | 1.6635 | 0.01282 | -0.2556 | 129.7582
5.5 | 1.6988 | 0.01287 | -0.2516 | 131.9969
6 | 1.7345 | 0.01346 | -0.248 | 128.8633
6.5 | 1.7687 | 0.01411 | -0.2442 | 125.3508
7 | 1.8016 | 0.0149 | -0.2403 | 120.9128
7.5 | 1.8324 | 0.01584 | -0.2362 | 115.6818
8 | 1.8607 | 0.01695 | -0.2319 | 109.7758
8.5 | 1.8867 | 0.01826 | -0.2274 | 103.3242
9 | 1.9102 | 0.01979 | -0.2228 | 96.5235
9.5 | 1.9314 | 0.02157 | -0.2181 | 89.541
10 | 1.9501 | 0.02366 | -0.2134 | 82.4218
10.5 | 1.9659 | 0.02611 | -0.2086 | 75.293
11 | 1.9779 | 0.02903 | -0.2037 | 68.133
11.5 | 1.99 | 0.03218 | -0.1992 | 61.8397
12 | 1.9993 | 0.0358 | -0.1948 | 55.8464
13 | 2.0068 | 0.04485 | -0.1865 | 44.7447
13.5 | 2.0038 | 0.05051 | -0.1826 | 39.6714
14 | 2.002 | 0.05636 | -0.1793 | 35.5216
14.5 | 1.9946 | 0.06321 | -0.1763 | 31.5551
15 | 1.9863 | 0.07047 | -0.1738 | 28.1865
15.5 | 1.976 | 0.07834 | -0.1719 | 25.2234
16 | 1.9641 | 0.08667 | -0.1704 | 22.6618
16.5 | 1.9526 | 0.09522 | -0.1696 | 20.5062
17 | 1.9421 | 0.10378 | -0.1693 | 18.7136
17.5 | 1.9317 | 0.11245 | -0.1696 | 17.1783
18 | 1.9217 | 0.12113 | -0.1704 | 15.8648

## 27. Re 500k Mach 0.10 (1)
BIGFOIL.COM POLAR EXPORT
Joukowsky 14.00% thick 9.00% camber
Joukowsky 14.00% thick 9.00% camber |  |  |  | Cl Max: | 2.375 | at alpha= | 13.5 | deg
JavaFoil+Calcfoil stall+Eppler ext transition |  |  |  | L/D Max: | 125.052 | at alpha= | 3.5 | deg
Re: | 500000 |  |  | Cd Min: | 0.00655 | at alpha= | -4 | deg
Mach: | 0.1 |  |  | Cl=0 at alpha= | -10.4479 | deg
|  |  |  | @ Cl=0.1, Cd= | 0.049861
|  |  |  | @ Cl=0.4, Cd= | 0.027499
|  |  |  | @ Cl=0.6, Cd= | 0.015927
alpha (deg) | Cl | Cd | Cm | Cl/Cd
-20 | -0.54 | 0.18433 | -0.125 | -2.932
-19.5 | -0.533 | 0.17426 | -0.126 | -3.06
-19 | -0.524 | 0.16598 | -0.127 | -3.158
-18.5 | -0.513 | 0.15746 | -0.128 | -3.255
-18 | -0.499 | 0.14875 | -0.129 | -3.352
-17.5 | -0.482 | 0.14161 | -0.13 | -3.406
-17 | -0.464 | 0.13445 | -0.132 | -3.448
-16.5 | -0.442 | 0.1268 | -0.133 | -3.487
-16 | -0.418 | 0.11981 | -0.134 | -3.49
-15.5 | -0.392 | 0.11345 | -0.136 | -3.453
-15 | -0.362 | 0.10681 | -0.137 | -3.391
-14.5 | -0.33 | 0.10092 | -0.139 | -3.273
-14 | -0.296 | 0.09475 | -0.142 | -3.127
-13.5 | -0.26 | 0.08913 | -0.143 | -2.917
-13 | -0.222 | 0.08376 | -0.145 | -2.647
-12.5 | -0.182 | 0.07863 | -0.148 | -2.309
-12 | -0.14 | 0.07357 | -0.15 | -1.899
-11.5 | -0.096 | 0.06847 | -0.154 | -1.405
-11 | -0.051 | 0.06396 | -0.157 | -0.799
-10.5 | -0.005 | 0.0593 | -0.161 | -0.077
-10 | 0.043 | 0.05489 | -0.165 | 0.788
-9.5 | 0.092 | 0.05054 | -0.169 | 1.828
-9 | 0.143 | 0.04621 | -0.174 | 3.089
-8.5 | 0.194 | 0.042 | -0.18 | 4.624
-8 | 0.247 | 0.03813 | -0.185 | 6.476
-7.5 | 0.301 | 0.03427 | -0.19 | 8.785
-7 | 0.357 | 0.03026 | -0.197 | 11.789
-6.5 | 0.414 | 0.0266 | -0.203 | 15.564
-6 | 0.473 | 0.0231 | -0.209 | 20.481
-5.5 | 0.535 | 0.01963 | -0.216 | 27.252
-5 | 0.601 | 0.01587 | -0.224 | 37.858
-4.5 | 0.676 | 0.01318 | -0.235 | 51.258
-4 | 0.795 | 0.00655 | -0.259 | 121.239
-3.5 | 0.857 | 0.00688 | -0.26 | 124.62
-3 | 0.922 | 0.0091 | -0.26 | 101.244
-2.5 | 0.983 | 0.00938 | -0.259 | 104.777
-2 | 1.045 | 0.00932 | -0.259 | 112.122
-1.5 | 1.106 | 0.0092 | -0.259 | 120.226
-1 | 1.167 | 0.01019 | -0.259 | 114.506
-0.5 | 1.228 | 0.01055 | -0.259 | 116.419
0 | 1.282 | 0.0109 | -0.259 | 117.64
0.5 | 1.342 | 0.01125 | -0.259 | 119.266
1 | 1.39 | 0.01163 | -0.259 | 119.521
1.5 | 1.447 | 0.012 | -0.259 | 120.592
2 | 1.505 | 0.01234 | -0.259 | 121.904
2.5 | 1.562 | 0.0125 | -0.258 | 124.935
3 | 1.618 | 0.01294 | -0.258 | 125.017
3.5 | 1.674 | 0.01339 | -0.258 | 125.052
4 | 1.73 | 0.01386 | -0.258 | 124.779
4.5 | 1.784 | 0.01442 | -0.258 | 123.792
5 | 1.839 | 0.01485 | -0.257 | 123.834
5.5 | 1.892 | 0.01542 | -0.257 | 122.691
6 | 1.945 | 0.01571 | -0.256 | 123.775
6.5 | 1.996 | 0.01644 | -0.256 | 121.459
7 | 2.045 | 0.01722 | -0.256 | 118.738
7.5 | 2.092 | 0.01809 | -0.255 | 115.604
8 | 2.136 | 0.01904 | -0.255 | 112.175
8.5 | 2.177 | 0.02009 | -0.254 | 108.394
9 | 2.216 | 0.02126 | -0.254 | 104.243
9.5 | 2.251 | 0.02257 | -0.253 | 99.754
10 | 2.283 | 0.02408 | -0.253 | 94.803
10.5 | 2.311 | 0.02586 | -0.252 | 89.386
11 | 2.335 | 0.02809 | -0.251 | 83.127
11.5 | 2.353 | 0.03125 | -0.25 | 75.3
12 | 2.357 | 0.04089 | -0.248 | 57.65
12.5 | 2.367 | 0.04407 | -0.247 | 53.71
13 | 2.373 | 0.04665 | -0.246 | 50.868
13.5 | 2.375 | 0.04926 | -0.245 | 48.219
14 | 2.373 | 0.05192 | -0.244 | 45.697
14.5 | 2.364 | 0.05469 | -0.243 | 43.236
15 | 2.351 | 0.05769 | -0.242 | 40.752
15.5 | 2.333 | 0.06089 | -0.241 | 38.322
16 | 2.311 | 0.06427 | -0.24 | 35.964
16.5 | 2.285 | 0.06776 | -0.239 | 33.719
17 | 2.253 | 0.07157 | -0.238 | 31.479
17.5 | 2.216 | 0.07584 | -0.237 | 29.218
18 | 2.176 | 0.08023 | -0.236 | 27.12
18.5 | 2.132 | 0.08515 | -0.234 | 25.04

## 28. Re 500k Mach 0.10 (2)
BIGFOIL.COM POLAR EXPORT
Joukowsky 14.00% thick 9.00% camber
Joukowsky 14.00% thick 9.00% camber |  |  |  | Cl Max: | 2.0061 | at alpha= | 13 | deg
XFOIL ncrit=9 |  |  |  | L/D Max: | 130.629 | at alpha= | 5.5 | deg
Re: | 500000 |  |  | Cd Min: | 0.21288 | at alpha= | -20 | deg
Mach: | 0.1 |  |  | Cl=0 at alpha= | -9.439 | deg
|  |  |  | @ Cl=0.1, Cd= | 0.12568
|  |  |  | @ Cl=0.4, Cd= | 0.013131
|  |  |  | @ Cl=0.6, Cd= | 0.011519
alpha (deg) | Cl | Cd | Cm | Cl/Cd
-20 | -0.2421 | 0.21288 | -0.0606 | -1.1373
-19.5 | -0.2125 | 0.20614 | -0.0675 | -1.0309
-19 | -0.1891 | 0.19743 | -0.0759 | -0.95781
-18.5 | -0.1573 | 0.19028 | -0.0822 | -0.82668
-18 | -0.1243 | 0.18385 | -0.0892 | -0.67609
-17.5 | -0.092 | 0.17696 | -0.0965 | -0.51989
-17 | -0.0753 | 0.16852 | -0.1031 | -0.44683
-16.5 | -0.0416 | 0.16237 | -0.1084 | -0.2562
-16 | -0.0093 | 0.1559 | -0.115 | -0.059654
-15.5 | 0.012 | 0.14709 | -0.1242 | 0.081583
-15 | 0.0445 | 0.141 | -0.1282 | 0.3156
-14.5 | 0.0784 | 0.13499 | -0.1345 | 0.58078
-14 | 0.099 | 0.12582 | -0.1447 | 0.78684
-13.5 | 0.1411 | 0.12004 | -0.1499 | 1.1754
-13 | 0.173 | 0.11465 | -0.1551 | 1.5089
-12 | 0.2275 | 0.10198 | -0.1668 | 2.2308
-10.5 | 0.2919 | 0.08739 | -0.1754 | 3.3402
-10 | 0.283 | 0.08041 | -0.1793 | 3.5195
-9.5 | -0.0089 | 0.02536 | -0.2228 | -0.35095
-9 | 0.064 | 0.02002 | -0.2382 | 3.1968
-8.5 | 0.1305 | 0.01785 | -0.2444 | 7.3109
-8 | 0.1959 | 0.01624 | -0.2486 | 12.0628
-7.5 | 0.2586 | 0.01512 | -0.2513 | 17.1032
-7 | 0.3228 | 0.01415 | -0.2538 | 22.8127
-6.5 | 0.3845 | 0.01325 | -0.2557 | 29.0189
-6 | 0.447 | 0.01277 | -0.2573 | 35.0039
-5.5 | 0.5082 | 0.01217 | -0.2587 | 41.7584
-5 | 0.5703 | 0.0117 | -0.26 | 48.7436
-4.5 | 0.631 | 0.01133 | -0.2611 | 55.6929
-4 | 0.6918 | 0.01105 | -0.262 | 62.6063
-3.5 | 0.7514 | 0.01087 | -0.2627 | 69.126
-3 | 0.8112 | 0.01073 | -0.2634 | 75.6011
-2.5 | 0.8699 | 0.01062 | -0.2639 | 81.9115
-2 | 0.9293 | 0.01054 | -0.2645 | 88.1689
-1.5 | 0.9868 | 0.01048 | -0.2647 | 94.1603
-0.5 | 1.1015 | 0.01051 | -0.2651 | 104.8049
0 | 1.1587 | 0.01062 | -0.2653 | 109.1055
0.5 | 1.2137 | 0.0107 | -0.265 | 113.4299
1 | 1.2687 | 0.01086 | -0.2648 | 116.8232
1.5 | 1.3235 | 0.01103 | -0.2645 | 119.9909
2 | 1.3762 | 0.01121 | -0.2638 | 122.7654
2.5 | 1.4292 | 0.01146 | -0.2632 | 124.712
3 | 1.4801 | 0.0117 | -0.2622 | 126.5043
3.5 | 1.53 | 0.01198 | -0.2611 | 127.7129
4 | 1.5792 | 0.01231 | -0.2598 | 128.2859
4.5 | 1.6255 | 0.01265 | -0.258 | 128.498
5 | 1.6695 | 0.01298 | -0.2558 | 128.621
5.5 | 1.7034 | 0.01304 | -0.2515 | 130.6288
6 | 1.7397 | 0.01369 | -0.2479 | 127.0782
6.5 | 1.7733 | 0.01439 | -0.2439 | 123.2314
7 | 1.806 | 0.01521 | -0.2399 | 118.7377
7.5 | 1.8368 | 0.01619 | -0.2358 | 113.4527
8 | 1.8653 | 0.01735 | -0.2315 | 107.5101
8.5 | 1.8912 | 0.01872 | -0.2269 | 101.0256
9 | 1.9144 | 0.02033 | -0.2222 | 94.1663
9.5 | 1.9351 | 0.02223 | -0.2175 | 87.049
10 | 1.9528 | 0.02446 | -0.2126 | 79.8365
10.5 | 1.9676 | 0.02707 | -0.2077 | 72.6856
11 | 1.9803 | 0.03005 | -0.2029 | 65.9002
11.5 | 1.9929 | 0.0333 | -0.1985 | 59.8468
12 | 1.9994 | 0.03727 | -0.194 | 53.6464
12.5 | 2.0041 | 0.04172 | -0.1897 | 48.0369
13 | 2.0061 | 0.0467 | -0.1858 | 42.9572
13.5 | 2.004 | 0.05243 | -0.182 | 38.2224
14 | 1.9984 | 0.05887 | -0.1787 | 33.946
14.5 | 1.9922 | 0.06573 | -0.1759 | 30.3088
15 | 1.9802 | 0.07364 | -0.1735 | 26.8903
15.5 | 1.9714 | 0.08146 | -0.1717 | 24.2008
16 | 1.9569 | 0.09033 | -0.1705 | 21.6639
16.5 | 1.9473 | 0.09872 | -0.1699 | 19.7255
17 | 1.9347 | 0.10771 | -0.1698 | 17.9621
17.5 | 1.9231 | 0.11669 | -0.1704 | 16.4804
18 | 1.914 | 0.1253 | -0.1714 | 15.2753

## 29. Re 500k Mach 0.25 (1)
BIGFOIL.COM POLAR EXPORT
Joukowsky 14.00% thick 9.00% camber
Joukowsky 14.00% thick 9.00% camber |  |  |  | Cl Max: | 2.357 | at alpha= | 12 | deg
JavaFoil+Calcfoil stall+Eppler ext transition |  |  |  | L/D Max: | 124.911 | at alpha= | -3.5 | deg
Re: | 500000 |  |  | Cd Min: | 0.00705 | at alpha= | -3.5 | deg
Mach: | 0.25 |  |  | Cl=0 at alpha= | -10.449 | deg
|  |  |  | @ Cl=0.1, Cd= | 0.0527
|  |  |  | @ Cl=0.4, Cd= | 0.030242
|  |  |  | @ Cl=0.6, Cd= | 0.01892
alpha (deg) | Cl | Cd | Cm | Cl/Cd
-20 | -0.341 | 0.22748 | -0.113 | -1.5
-19.5 | -0.359 | 0.21224 | -0.116 | -1.691
-19 | -0.373 | 0.19765 | -0.118 | -1.886
-18.5 | -0.383 | 0.1842 | -0.12 | -2.078
-18 | -0.389 | 0.16998 | -0.122 | -2.287
-17.5 | -0.39 | 0.16056 | -0.124 | -2.432
-17 | -0.388 | 0.14898 | -0.126 | -2.604
-16.5 | -0.381 | 0.13962 | -0.127 | -2.729
-16 | -0.37 | 0.13153 | -0.128 | -2.81
-15.5 | -0.354 | 0.12287 | -0.131 | -2.882
-15 | -0.334 | 0.11567 | -0.133 | -2.886
-14.5 | -0.309 | 0.10803 | -0.136 | -2.865
-14 | -0.281 | 0.10119 | -0.138 | -2.782
-13.5 | -0.25 | 0.09473 | -0.14 | -2.64
-13 | -0.216 | 0.08875 | -0.142 | -2.429
-12.5 | -0.178 | 0.0831 | -0.145 | -2.144
-12 | -0.138 | 0.07764 | -0.147 | -1.778
-11.5 | -0.096 | 0.0724 | -0.151 | -1.321
-11 | -0.051 | 0.06722 | -0.155 | -0.76
-10.5 | -0.005 | 0.06229 | -0.159 | -0.074
-10 | 0.044 | 0.05775 | -0.163 | 0.755
-9.5 | 0.093 | 0.05329 | -0.168 | 1.753
-9 | 0.144 | 0.04899 | -0.173 | 2.949
-8.5 | 0.197 | 0.04478 | -0.178 | 4.397
-8 | 0.251 | 0.04047 | -0.184 | 6.196
-7.5 | 0.306 | 0.03661 | -0.19 | 8.356
-7 | 0.363 | 0.03266 | -0.197 | 11.103
-6.5 | 0.421 | 0.02887 | -0.203 | 14.58
-6 | 0.481 | 0.02525 | -0.21 | 19.045
-5.5 | 0.543 | 0.02184 | -0.217 | 24.868
-5 | 0.608 | 0.01851 | -0.224 | 32.868
-4.5 | 0.678 | 0.01522 | -0.233 | 44.585
-4 | 0.77 | 0.01185 | -0.249 | 64.931
-3.5 | 0.88 | 0.00705 | -0.267 | 124.911
-3 | 0.947 | 0.00945 | -0.266 | 100.284
-2.5 | 1.01 | 0.00937 | -0.266 | 107.866
-2 | 1.073 | 0.00921 | -0.266 | 116.594
-1.5 | 1.136 | 0.01019 | -0.266 | 111.539
-1 | 1.199 | 0.01051 | -0.266 | 114.14
-0.5 | 1.262 | 0.01088 | -0.266 | 115.959
0 | 1.316 | 0.01127 | -0.266 | 116.743
0.5 | 1.377 | 0.01166 | -0.266 | 118.134
1 | 1.425 | 0.01207 | -0.266 | 118.068
1.5 | 1.484 | 0.01248 | -0.266 | 118.943
2 | 1.543 | 0.01285 | -0.265 | 120.052
2.5 | 1.601 | 0.01308 | -0.265 | 122.382
3 | 1.659 | 0.01354 | -0.265 | 122.52
3.5 | 1.716 | 0.01404 | -0.265 | 122.211
4 | 1.772 | 0.01459 | -0.264 | 121.453
4.5 | 1.828 | 0.01522 | -0.264 | 120.125
5 | 1.883 | 0.01573 | -0.264 | 119.742
5.5 | 1.937 | 0.01638 | -0.264 | 118.301
6 | 1.991 | 0.01676 | -0.263 | 118.786
6.5 | 2.043 | 0.01758 | -0.263 | 116.202
7 | 2.092 | 0.0185 | -0.262 | 113.074
7.5 | 2.138 | 0.0195 | -0.262 | 109.596
8 | 2.181 | 0.02062 | -0.261 | 105.756
8.5 | 2.221 | 0.02182 | -0.261 | 101.752
9 | 2.257 | 0.02324 | -0.26 | 97.115
9.5 | 2.289 | 0.02485 | -0.259 | 92.136
10 | 2.316 | 0.02669 | -0.259 | 86.795
10.5 | 2.339 | 0.02901 | -0.258 | 80.607
11 | 2.355 | 0.03218 | -0.257 | 73.159
11.5 | 2.353 | 0.04264 | -0.255 | 55.197
12 | 2.357 | 0.04663 | -0.253 | 50.551
12.5 | 2.356 | 0.04965 | -0.252 | 47.454
13 | 2.348 | 0.05279 | -0.251 | 44.471
13.5 | 2.333 | 0.05605 | -0.251 | 41.62
14 | 2.311 | 0.05945 | -0.249 | 38.878
14.5 | 2.28 | 0.06302 | -0.248 | 36.187
15 | 2.241 | 0.06689 | -0.247 | 33.507
15.5 | 2.195 | 0.07114 | -0.246 | 30.856
16 | 2.142 | 0.07582 | -0.244 | 28.247
16.5 | 2.081 | 0.08098 | -0.243 | 25.693
17 | 2.01 | 0.0868 | -0.241 | 23.159

## 30. Re 500k Mach 0.25 (2)
BIGFOIL.COM POLAR EXPORT
Joukowsky 14.00% thick 9.00% camber
Joukowsky 14.00% thick 9.00% camber |  |  |  | Cl Max: | 2.0046 | at alpha= | 12.5 | deg
XFOIL ncrit=9 |  |  |  | L/D Max: | 123.273 | at alpha= | 3.5 | deg
Re: | 500000 |  |  | Cd Min: | 0.2146 | at alpha= | -20 | deg
Mach: | 0.25 |  |  | Cl=0 at alpha= | -16.2435 | deg
|  |  |  | @ Cl=0.1, Cd= | 0.13653
|  |  |  | @ Cl=0.4, Cd= | 0.014193
|  |  |  | @ Cl=0.6, Cd= | 0.012191
alpha (deg) | Cl | Cd | Cm | Cl/Cd
-20 | -0.2294 | 0.2146 | -0.0658 | -1.069
-19.5 | -0.1989 | 0.20762 | -0.0729 | -0.958
-19 | -0.1726 | 0.19883 | -0.0818 | -0.86808
-18.5 | -0.1386 | 0.19143 | -0.0888 | -0.72402
-18 | -0.1038 | 0.18469 | -0.0963 | -0.56202
-17.5 | -0.0773 | 0.17824 | -0.1016 | -0.43368
-17 | -0.054 | 0.16942 | -0.1099 | -0.31873
-16.5 | -0.0177 | 0.1629 | -0.1159 | -0.10866
-16 | 0.0168 | 0.15607 | -0.1232 | 0.10764
-15.5 | 0.0359 | 0.14816 | -0.1305 | 0.24231
-15 | 0.0721 | 0.14137 | -0.1362 | 0.51001
-14.5 | 0.1092 | 0.13493 | -0.1435 | 0.80931
-14 | 0.1288 | 0.12639 | -0.1531 | 1.0191
-13.5 | 0.1673 | 0.12076 | -0.157 | 1.3854
-13 | 0.2072 | 0.1146 | -0.1647 | 1.808
-12.5 | 0.2177 | 0.10756 | -0.1698 | 2.024
-12 | 0.2512 | 0.10304 | -0.1726 | 2.4379
-11.5 | 0.2786 | 0.09818 | -0.1764 | 2.8376
-11 | 0.2824 | 0.09197 | -0.1792 | 3.0706
-10.5 | 0.314 | 0.08861 | -0.1803 | 3.5436
-10 | 0.3094 | 0.08229 | -0.1851 | 3.7599
-9.5 | 0.3404 | 0.07893 | -0.1836 | 4.3127
-8 | 0.1646 | 0.02043 | -0.2436 | 8.0568
-7.5 | 0.2417 | 0.01733 | -0.2528 | 13.9469
-7 | 0.3126 | 0.01556 | -0.2577 | 20.09
-6.5 | 0.38 | 0.01448 | -0.2604 | 26.2431
-6 | 0.4469 | 0.01352 | -0.2628 | 33.0547
-5.5 | 0.5131 | 0.01277 | -0.2647 | 40.1801
-5 | 0.5775 | 0.01237 | -0.266 | 46.6855
-4.5 | 0.6417 | 0.01186 | -0.2672 | 54.1062
-4 | 0.7054 | 0.01153 | -0.2684 | 61.1795
-3.5 | 0.7683 | 0.01124 | -0.2692 | 68.3541
-3 | 0.8305 | 0.01106 | -0.27 | 75.0904
-2.5 | 0.8924 | 0.01092 | -0.2706 | 81.7216
-2 | 0.9528 | 0.01086 | -0.2709 | 87.7348
-1.5 | 1.014 | 0.01085 | -0.2714 | 93.4562
-1 | 1.0723 | 0.01086 | -0.2713 | 98.7385
-0.5 | 1.1322 | 0.01095 | -0.2715 | 103.3973
0 | 1.189 | 0.01103 | -0.2712 | 107.7969
0.5 | 1.2469 | 0.01116 | -0.271 | 111.7294
1 | 1.3034 | 0.01132 | -0.2706 | 115.1413
1.5 | 1.358 | 0.01152 | -0.2698 | 117.8819
2 | 1.4132 | 0.01178 | -0.2691 | 119.966
2.5 | 1.4653 | 0.01203 | -0.2678 | 121.8038
3 | 1.5164 | 0.01234 | -0.2664 | 122.8849
3.5 | 1.5668 | 0.01271 | -0.2648 | 123.273
4 | 1.6129 | 0.01309 | -0.2624 | 123.2162
5 | 1.6942 | 0.01403 | -0.2556 | 120.7555
5.5 | 1.7347 | 0.01456 | -0.2523 | 119.1415
6 | 1.7638 | 0.01502 | -0.2469 | 117.4301
6.5 | 1.798 | 0.01598 | -0.2427 | 112.5156
7 | 1.8303 | 0.01709 | -0.2384 | 107.0977
7.5 | 1.8602 | 0.0184 | -0.2338 | 101.0978
8 | 1.8875 | 0.01994 | -0.2291 | 94.659
8.5 | 1.912 | 0.02174 | -0.2242 | 87.9485
9 | 1.9339 | 0.02384 | -0.2192 | 81.12
9.5 | 1.9528 | 0.02629 | -0.2142 | 74.2792
10 | 1.9689 | 0.02914 | -0.2092 | 67.5669
10.5 | 1.9818 | 0.03246 | -0.2042 | 61.0536
11 | 1.9903 | 0.0364 | -0.1993 | 54.6786
11.5 | 2.0003 | 0.04053 | -0.195 | 49.3536
12 | 2.0038 | 0.04551 | -0.1906 | 44.0299
12.5 | 2.0046 | 0.05109 | -0.1866 | 39.2366
13 | 2.001 | 0.05746 | -0.1829 | 34.8242
13.5 | 1.9951 | 0.06443 | -0.1797 | 30.9654
14.5 | 1.9724 | 0.08075 | -0.1749 | 24.426
15 | 1.9575 | 0.08985 | -0.1734 | 21.7863
15.5 | 1.9431 | 0.09919 | -0.1726 | 19.5897
16 | 1.9287 | 0.1087 | -0.1725 | 17.7433
16.5 | 1.9168 | 0.11799 | -0.173 | 16.2454
17 | 1.9039 | 0.12754 | -0.1743 | 14.9279
18.5 | 1.881 | 0.15399 | -0.1808 | 12.2151
19 | 1.8774 | 0.16218 | -0.1837 | 11.576
19.5 | 1.8745 | 0.17028 | -0.187 | 11.0083
20 | 1.8695 | 0.17869 | -0.1908 | 10.4623

## 31. Re 500k Mach 0.50 (1)
BIGFOIL.COM POLAR EXPORT
Joukowsky 14.00% thick 9.00% camber
Joukowsky 14.00% thick 9.00% camber |  |  |  | Cl Max: | 2.349 | at alpha= | 8.5 | deg
JavaFoil+Calcfoil stall+Eppler ext transition |  |  |  | L/D Max: | 111.716 | at alpha= | -0.5 | deg
Re: | 500000 |  |  | Cd Min: | 0.01088 | at alpha= | -2.5 | deg
Mach: | 0.5 |  |  | Cl=0 at alpha= | -10.4483 | deg
|  |  |  | @ Cl=0.1, Cd= | 0.069158
|  |  |  | @ Cl=0.4, Cd= | 0.040817
|  |  |  | @ Cl=0.6, Cd= | 0.029459
alpha (deg) | Cl | Cd | Cm | Cl/Cd
-20 | -0.572 | 0.22614 | -0.162 | -2.531
-19.5 | -0.542 | 0.22156 | -0.163 | -2.445
-19 | -0.511 | 0.21655 | -0.163 | -2.362
-18.5 | -0.481 | 0.21349 | -0.163 | -2.253
-18 | -0.45 | 0.20672 | -0.159 | -2.176
-17.5 | -0.42 | 0.2015 | -0.16 | -2.083
-17 | -0.389 | 0.19822 | -0.16 | -1.965
-16.5 | -0.359 | 0.189 | -0.155 | -1.898
-16 | -0.329 | 0.18526 | -0.155 | -1.774
-15.5 | -0.299 | 0.17897 | -0.156 | -1.669
-15 | -0.268 | 0.16789 | -0.151 | -1.599
-14.5 | -0.239 | 0.16126 | -0.151 | -1.48
-14 | -0.209 | 0.16016 | -0.152 | -1.305
-13.5 | -0.179 | 0.15627 | -0.146 | -1.145
-13 | -0.149 | 0.14437 | -0.147 | -1.035
-12.5 | -0.12 | 0.14182 | -0.141 | -0.845
-12 | -0.09 | 0.13389 | -0.142 | -0.676
-11.5 | -0.061 | 0.1257 | -0.136 | -0.486
-11 | -0.032 | 0.12264 | -0.136 | -0.26
-10.5 | -0.003 | 0.1134 | -0.131 | -0.025
-10 | 0.026 | 0.09367 | -0.126 | 0.279
-9.5 | 0.081 | 0.07191 | -0.137 | 1.124
-9 | 0.139 | 0.06351 | -0.151 | 2.19
-8.5 | 0.199 | 0.05673 | -0.163 | 3.502
-8 | 0.26 | 0.05135 | -0.173 | 5.057
-7.5 | 0.322 | 0.04645 | -0.183 | 6.93
-7 | 0.385 | 0.0418 | -0.192 | 9.217
-6.5 | 0.45 | 0.03754 | -0.202 | 11.988
-6 | 0.516 | 0.03349 | -0.211 | 15.396
-5.5 | 0.583 | 0.02973 | -0.22 | 19.618
-5 | 0.652 | 0.02863 | -0.228 | 22.779
-4.5 | 0.723 | 0.02508 | -0.236 | 28.842
-4 | 0.797 | 0.02298 | -0.244 | 34.667
-3.5 | 0.874 | 0.02012 | -0.253 | 43.452
-3 | 0.963 | 0.01768 | -0.263 | 54.466
-2.5 | 1.13 | 0.01088 | -0.297 | 103.807
-2 | 1.2 | 0.01129 | -0.296 | 106.329
-1.5 | 1.271 | 0.01171 | -0.296 | 108.472
-1 | 1.341 | 0.01214 | -0.296 | 110.462
-0.5 | 1.411 | 0.01263 | -0.296 | 111.716
0 | 1.464 | 0.01327 | -0.296 | 110.398
0.5 | 1.532 | 0.01384 | -0.296 | 110.753
1 | 1.578 | 0.01444 | -0.295 | 109.27
1.5 | 1.642 | 0.01507 | -0.295 | 108.986
2 | 1.706 | 0.01545 | -0.295 | 110.402
2.5 | 1.768 | 0.01618 | -0.295 | 109.27
3 | 1.83 | 0.01694 | -0.294 | 108.032
3.5 | 1.891 | 0.01781 | -0.294 | 106.178
4 | 1.951 | 0.01873 | -0.293 | 104.149
4.5 | 2.01 | 0.01967 | -0.293 | 102.172
5 | 2.067 | 0.02078 | -0.292 | 99.511
5.5 | 2.123 | 0.02202 | -0.292 | 96.435
6 | 2.177 | 0.02339 | -0.291 | 93.08
6.5 | 2.228 | 0.02493 | -0.291 | 89.347
7 | 2.271 | 0.02649 | -0.29 | 85.742
7.5 | 2.308 | 0.0286 | -0.289 | 80.685
8 | 2.334 | 0.03107 | -0.288 | 75.117
8.5 | 2.349 | 0.03419 | -0.287 | 68.692
9 | 2.347 | 0.0382 | -0.286 | 61.425
9.5 | 2.319 | 0.04509 | -0.284 | 51.433
10 | 2.241 | 0.06301 | -0.28 | 35.564
10.5 | 2.109 | 0.07097 | -0.278 | 29.714
11 | 1.61 | 0.08315 | -0.275 | 19.366
11.5 | 1.181 | 0.12475 | -0.118 | 9.465
12 | 1.207 | 0.14036 | -0.129 | 8.598
12.5 | 1.234 | 0.15481 | -0.14 | 7.969
13 | 1.26 | 0.16149 | -0.146 | 7.8
13.5 | 1.286 | 0.16905 | -0.152 | 7.608

## 32. Re 500k Mach 0.50 (2)
BIGFOIL.COM POLAR EXPORT
Joukowsky 14.00% thick 9.00% camber
Joukowsky 14.00% thick 9.00% camber |  |  |  | Cl Max: | 2.0057 | at alpha= | 10.5 | deg
XFOIL ncrit=9 |  |  |  | L/D Max: | 100.987 | at alpha= | 1 | deg
Re: | 500000 |  |  | Cd Min: | 0.22435 | at alpha= | -20 | deg
Mach: | 0.5 |  |  | Cl=0 at alpha= | -17.554 | deg
|  |  |  | @ Cl=0.1, Cd= | 0.16243
|  |  |  | @ Cl=0.4, Cd= | 0.094418
|  |  |  | @ Cl=0.6, Cd= | 0.016622
alpha (deg) | Cl | Cd | Cm | Cl/Cd
-20 | -0.1755 | 0.22435 | -0.0902 | -0.78226
-19.5 | -0.1403 | 0.21577 | -0.0987 | -0.65023
-19 | -0.1091 | 0.20676 | -0.1076 | -0.52766
-18.5 | -0.0685 | 0.19861 | -0.1157 | -0.3449
-18 | -0.0281 | 0.19058 | -0.1248 | -0.14744
-17.5 | 0.0034 | 0.18287 | -0.1315 | 0.018592
-17 | 0.0378 | 0.17389 | -0.1408 | 0.21738
-16.5 | 0.081 | 0.16636 | -0.1492 | 0.4869
-16 | 0.1174 | 0.15883 | -0.1569 | 0.73916
-15.5 | 0.1429 | 0.15097 | -0.1651 | 0.94655
-15 | 0.1891 | 0.14356 | -0.1726 | 1.3172
-14.5 | 0.2161 | 0.13777 | -0.1765 | 1.5686
-14 | 0.2395 | 0.1303 | -0.1848 | 1.8381
-13 | 0.299 | 0.1195 | -0.1902 | 2.5021
-12.5 | 0.3102 | 0.11354 | -0.1949 | 2.7321
-12 | 0.3406 | 0.10848 | -0.1957 | 3.1397
-11 | 0.3694 | 0.09853 | -0.2012 | 3.7491
-10.5 | 0.4049 | 0.09376 | -0.2019 | 4.3185
-10 | 0.4276 | 0.08962 | -0.203 | 4.7713
-9.5 | 0.4318 | 0.08426 | -0.2052 | 5.1246
-9 | 0.4649 | 0.08044 | -0.2058 | 5.7795
-8.5 | 0.4678 | 0.07623 | -0.207 | 6.1367
-8 | 0.4915 | 0.07172 | -0.2072 | 6.853
-7.5 | 0.5148 | 0.06841 | -0.2066 | 7.5252
-7 | 0.5194 | 0.06313 | -0.2068 | 8.2275
-6.5 | 0.5237 | 0.05797 | -0.2074 | 9.034
-6 | 0.5181 | 0.05348 | -0.2053 | 9.6877
-5.5 | 0.5116 | 0.04925 | -0.2035 | 10.3878
-5 | 0.5595 | 0.01757 | -0.2792 | 31.8441
-4.5 | 0.656 | 0.01531 | -0.2878 | 42.8478
-4 | 0.7432 | 0.01418 | -0.292 | 52.4118
-3.5 | 0.8192 | 0.01357 | -0.2936 | 60.3685
-3 | 0.8981 | 0.01314 | -0.2954 | 68.3486
-2.5 | 0.9677 | 0.01292 | -0.2955 | 74.8994
-2 | 1.0393 | 0.01283 | -0.2959 | 81.0055
-1.5 | 1.1076 | 0.01282 | -0.2957 | 86.3963
-1 | 1.1726 | 0.01292 | -0.2949 | 90.7585
-0.5 | 1.2404 | 0.01305 | -0.2946 | 95.0498
0 | 1.2973 | 0.0133 | -0.2923 | 97.5414
0.5 | 1.3541 | 0.01363 | -0.2899 | 99.347
1 | 1.4118 | 0.01398 | -0.2876 | 100.9871
1.5 | 1.4568 | 0.01454 | -0.2831 | 100.1926
2 | 1.5074 | 0.01518 | -0.2797 | 99.3017
2.5 | 1.5591 | 0.01587 | -0.2765 | 98.242
3 | 1.601 | 0.01682 | -0.2718 | 95.1843
3.5 | 1.6444 | 0.0179 | -0.2674 | 91.8659
4 | 1.6883 | 0.01909 | -0.2632 | 88.439
5 | 1.7661 | 0.02216 | -0.2536 | 79.6977
5.5 | 1.8015 | 0.02409 | -0.2486 | 74.7821
6 | 1.8361 | 0.02624 | -0.2438 | 69.9733
6.5 | 1.8711 | 0.02861 | -0.2393 | 65.4002
7 | 1.8958 | 0.03102 | -0.2332 | 61.1154
7.5 | 1.922 | 0.03424 | -0.2279 | 56.1332
8 | 1.9449 | 0.0379 | -0.2227 | 51.3166
8.5 | 1.9647 | 0.04207 | -0.2175 | 46.7007
9 | 1.9803 | 0.04681 | -0.2125 | 42.3051
9.5 | 1.9927 | 0.05214 | -0.2078 | 38.2183
10 | 2.0016 | 0.05805 | -0.2033 | 34.4806
10.5 | 2.0057 | 0.06472 | -0.1991 | 30.9904
11 | 2.0051 | 0.07212 | -0.1953 | 27.8023
11.5 | 2.0019 | 0.0802 | -0.1922 | 24.9613
12 | 1.9946 | 0.08899 | -0.1897 | 22.4138
12.5 | 1.9835 | 0.09852 | -0.1879 | 20.133
13 | 1.9707 | 0.1085 | -0.187 | 18.1631
13.5 | 1.9566 | 0.1189 | -0.1871 | 16.4558
14 | 1.9408 | 0.1297 | -0.1882 | 14.9638
14.5 | 1.9289 | 0.14028 | -0.1901 | 13.7504
15 | 1.9153 | 0.15124 | -0.193 | 12.664
15.5 | 1.9069 | 0.16169 | -0.1964 | 11.7936

## 33. Re 750k Mach 0.00 (1)
BIGFOIL.COM POLAR EXPORT
Joukowsky 14.00% thick 9.00% camber
Joukowsky 14.00% thick 9.00% camber |  |  |  | Cl Max: | 2.386 | at alpha= | 14 | deg
JavaFoil+Calcfoil stall+Eppler ext transition |  |  |  | L/D Max: | 140.787 | at alpha= | 0 | deg
Re: | 750000 |  |  | Cd Min: | 0.00562 | at alpha= | -4.5 | deg
Mach: | 0 |  |  | Cl=0 at alpha= | -10.449 | deg
|  |  |  | @ Cl=0.1, Cd= | 0.044905
|  |  |  | @ Cl=0.4, Cd= | 0.023403
|  |  |  | @ Cl=0.6, Cd= | 0.012797
alpha (deg) | Cl | Cd | Cm | Cl/Cd
-20 | -0.563 | 0.1703 | -0.133 | -3.309
-19.5 | -0.554 | 0.1625 | -0.134 | -3.409
-19 | -0.542 | 0.15467 | -0.134 | -3.505
-18.5 | -0.529 | 0.14691 | -0.136 | -3.597
-18 | -0.513 | 0.13967 | -0.137 | -3.67
-17.5 | -0.494 | 0.13215 | -0.138 | -3.74
-17 | -0.474 | 0.12587 | -0.14 | -3.763
-16.5 | -0.451 | 0.11915 | -0.141 | -3.782
-16 | -0.425 | 0.11234 | -0.143 | -3.785
-15.5 | -0.397 | 0.10597 | -0.145 | -3.751
-15 | -0.367 | 0.10014 | -0.147 | -3.664
-14.5 | -0.334 | 0.09423 | -0.149 | -3.546
-14 | -0.299 | 0.08863 | -0.151 | -3.376
-13.5 | -0.262 | 0.08309 | -0.153 | -3.158
-13 | -0.224 | 0.07814 | -0.155 | -2.86
-12.5 | -0.183 | 0.07295 | -0.157 | -2.508
-12 | -0.141 | 0.06802 | -0.16 | -2.069
-11.5 | -0.097 | 0.06324 | -0.164 | -1.531
-11 | -0.051 | 0.0586 | -0.167 | -0.878
-10.5 | -0.005 | 0.05406 | -0.171 | -0.085
-10 | 0.044 | 0.04977 | -0.175 | 0.876
-9.5 | 0.093 | 0.04549 | -0.179 | 2.046
-9 | 0.144 | 0.04123 | -0.184 | 3.489
-8.5 | 0.196 | 0.03713 | -0.189 | 5.275
-8 | 0.249 | 0.03343 | -0.193 | 7.452
-7.5 | 0.304 | 0.02958 | -0.199 | 10.276
-7 | 0.36 | 0.02583 | -0.205 | 13.955
-6.5 | 0.419 | 0.02225 | -0.211 | 18.826
-6 | 0.48 | 0.01882 | -0.217 | 25.482
-5.5 | 0.544 | 0.01503 | -0.225 | 36.211
-5 | 0.619 | 0.01204 | -0.236 | 51.391
-4.5 | 0.729 | 0.00562 | -0.258 | 129.717
-4 | 0.791 | 0.00597 | -0.258 | 132.476
-3.5 | 0.853 | 0.00633 | -0.258 | 134.804
-3 | 0.917 | 0.00681 | -0.259 | 134.685
-2.5 | 0.978 | 0.00716 | -0.259 | 136.608
-2 | 1.039 | 0.00911 | -0.259 | 114.051
-1.5 | 1.1 | 0.00928 | -0.259 | 118.524
-1 | 1.161 | 0.00925 | -0.258 | 125.524
-0.5 | 1.222 | 0.00918 | -0.258 | 133.051
0 | 1.278 | 0.00908 | -0.258 | 140.787
0.5 | 1.338 | 0.01021 | -0.258 | 131.059
1 | 1.386 | 0.01056 | -0.258 | 131.248
1.5 | 1.443 | 0.01091 | -0.258 | 132.27
2 | 1.5 | 0.01125 | -0.258 | 133.366
2.5 | 1.557 | 0.01138 | -0.258 | 136.821
3 | 1.614 | 0.01175 | -0.258 | 137.321
3.5 | 1.67 | 0.01218 | -0.257 | 137.116
4 | 1.725 | 0.01261 | -0.257 | 136.762
4.5 | 1.78 | 0.01311 | -0.257 | 135.739
5 | 1.834 | 0.01352 | -0.257 | 135.654
5.5 | 1.888 | 0.01405 | -0.256 | 134.374
6 | 1.94 | 0.01428 | -0.256 | 135.864
6.5 | 1.992 | 0.01494 | -0.255 | 133.311
7 | 2.041 | 0.0157 | -0.255 | 129.998
7.5 | 2.087 | 0.01649 | -0.255 | 126.604
8 | 2.132 | 0.01738 | -0.254 | 122.654
8.5 | 2.174 | 0.01834 | -0.254 | 118.495
9 | 2.213 | 0.01942 | -0.253 | 113.933
9.5 | 2.249 | 0.02062 | -0.253 | 109.049
10 | 2.281 | 0.02199 | -0.252 | 103.747
10.5 | 2.31 | 0.02357 | -0.251 | 98.018
11 | 2.335 | 0.02546 | -0.251 | 91.719
11.5 | 2.355 | 0.02785 | -0.25 | 84.566
12 | 2.361 | 0.03673 | -0.248 | 64.285
12.5 | 2.373 | 0.03962 | -0.247 | 59.896
13 | 2.381 | 0.04208 | -0.246 | 56.579
13.5 | 2.385 | 0.04436 | -0.245 | 53.77
14 | 2.386 | 0.04678 | -0.244 | 51.006
14.5 | 2.381 | 0.04923 | -0.243 | 48.365
15 | 2.371 | 0.05182 | -0.243 | 45.758
15.5 | 2.357 | 0.05459 | -0.242 | 43.172
16 | 2.339 | 0.05752 | -0.241 | 40.662
16.5 | 2.317 | 0.06054 | -0.24 | 38.275
17 | 2.29 | 0.06382 | -0.239 | 35.878
17.5 | 2.259 | 0.06739 | -0.237 | 33.515
18 | 2.224 | 0.07118 | -0.236 | 31.242
18.5 | 2.186 | 0.07512 | -0.235 | 29.097
19 | 2.145 | 0.07963 | -0.234 | 26.934

## 34. Re 750k Mach 0.00 (2)
BIGFOIL.COM POLAR EXPORT
Joukowsky 14.00% thick 9.00% camber
Joukowsky 14.00% thick 9.00% camber |  |  |  | Cl Max: | 2.0206 | at alpha= | 13 | deg
XFOIL ncrit=9 |  |  |  | L/D Max: | 146.95 | at alpha= | 4 | deg
Re: | 750000 |  |  | Cd Min: | 0.20584 | at alpha= | -20 | deg
Mach: | 0 |  |  | Cl=0 at alpha= | -9.6694 | deg
|  |  |  | @ Cl=0.1, Cd= | 0.014306
|  |  |  | @ Cl=0.4, Cd= | 0.010697
|  |  |  | @ Cl=0.6, Cd= | 0.0096072
alpha (deg) | Cl | Cd | Cm | Cl/Cd
-20 | -0.2138 | 0.20584 | -0.0698 | -1.0387
-19.5 | -0.1854 | 0.19976 | -0.0761 | -0.92811
-19 | -0.1573 | 0.19261 | -0.0829 | -0.81668
-18.5 | -0.1347 | 0.18316 | -0.0908 | -0.73542
-18 | -0.1026 | 0.17714 | -0.0969 | -0.5792
-17.5 | -0.0755 | 0.17155 | -0.102 | -0.4401
-17 | -0.0485 | 0.16496 | -0.1078 | -0.29401
-16.5 | -0.0266 | 0.15581 | -0.115 | -0.17072
-16 | 0.0087 | 0.14998 | -0.1216 | 0.058008
-15.5 | 0.0371 | 0.14388 | -0.1273 | 0.25785
-15 | 0.0586 | 0.13395 | -0.1363 | 0.43748
-14.5 | 0.1008 | 0.12846 | -0.1433 | 0.78468
-14 | 0.1331 | 0.12267 | -0.1495 | 1.085
-13.5 | 0.1544 | 0.11299 | -0.1589 | 1.3665
-13 | 0.1876 | 0.10881 | -0.1625 | 1.7241
-12.5 | 0.2169 | 0.10387 | -0.167 | 2.0882
-12 | -0.0647 | 0.05056 | -0.1915 | -1.2797
-11.5 | -0.1308 | 0.03958 | -0.1963 | -3.3047
-11 | -0.1487 | 0.0321 | -0.204 | -4.6324
-10.5 | -0.1147 | 0.0251 | -0.2179 | -4.5697
-10 | -0.0449 | 0.01849 | -0.2355 | -2.4283
-9.5 | 0.023 | 0.01582 | -0.2432 | 1.4539
-9 | 0.0861 | 0.01457 | -0.2468 | 5.9094
-8.5 | 0.1494 | 0.01337 | -0.2499 | 11.1743
-8 | 0.2115 | 0.01262 | -0.2521 | 16.7591
-7.5 | 0.2737 | 0.01178 | -0.2542 | 23.2343
-7 | 0.3351 | 0.01132 | -0.2557 | 29.6025
-6.5 | 0.3964 | 0.01072 | -0.2573 | 36.9776
-6 | 0.4577 | 0.01033 | -0.2586 | 44.3078
-5.5 | 0.5176 | 0.01001 | -0.2595 | 51.7083
-4.5 | 0.6383 | 0.00942 | -0.2616 | 67.7601
-3.5 | 0.7571 | 0.00908 | -0.263 | 83.3811
-3 | 0.816 | 0.00902 | -0.2636 | 90.4656
-2.5 | 0.8743 | 0.00891 | -0.264 | 98.1257
-2 | 0.9322 | 0.00892 | -0.2644 | 104.5067
-1.5 | 0.9897 | 0.00888 | -0.2647 | 111.4527
-1 | 1.0466 | 0.00894 | -0.2648 | 117.0694
-0.5 | 1.103 | 0.00898 | -0.2649 | 122.8285
0 | 1.1589 | 0.00907 | -0.2649 | 127.7729
0.5 | 1.2137 | 0.00921 | -0.2647 | 131.7807
1 | 1.2686 | 0.00932 | -0.2645 | 136.1159
1.5 | 1.322 | 0.00952 | -0.264 | 138.8655
2 | 1.3751 | 0.00968 | -0.2635 | 142.0558
3 | 1.4771 | 0.0102 | -0.2618 | 144.8137
3.5 | 1.5273 | 0.01042 | -0.2607 | 146.5739
4 | 1.5753 | 0.01072 | -0.2593 | 146.9496
4.5 | 1.6194 | 0.01111 | -0.2572 | 145.7606
5 | 1.6602 | 0.01145 | -0.2544 | 144.9956
5.5 | 1.7011 | 0.01184 | -0.2518 | 143.674
6 | 1.7353 | 0.01201 | -0.2479 | 144.4879
6.5 | 1.7699 | 0.01275 | -0.2442 | 138.8157
7.5 | 1.8356 | 0.01452 | -0.2367 | 126.4187
8 | 1.8657 | 0.01563 | -0.2328 | 119.3666
8.5 | 1.8926 | 0.01698 | -0.2285 | 111.4605
9 | 1.9168 | 0.01857 | -0.224 | 103.2202
9.5 | 1.9409 | 0.02029 | -0.2198 | 95.658
10 | 1.9617 | 0.02233 | -0.2154 | 87.8504
10.5 | 1.9781 | 0.02481 | -0.2106 | 79.7299
11 | 1.9919 | 0.02767 | -0.206 | 71.9877
11.5 | 2.0051 | 0.03077 | -0.2016 | 65.1641
12 | 2.0119 | 0.03463 | -0.1969 | 58.097
12.5 | 2.0194 | 0.03868 | -0.1928 | 52.2079
13 | 2.0206 | 0.04359 | -0.1886 | 46.3547
13.5 | 2.0202 | 0.04897 | -0.1848 | 41.2538
14 | 2.0184 | 0.0548 | -0.1814 | 36.8321
14.5 | 2.0114 | 0.06156 | -0.1783 | 32.6738
15 | 2.0072 | 0.06827 | -0.1758 | 29.4009
16 | 1.992 | 0.08339 | -0.1722 | 23.8878
16.5 | 1.9842 | 0.09131 | -0.1712 | 21.7304
17 | 1.9767 | 0.09937 | -0.1706 | 19.8923
17.5 | 1.9689 | 0.10759 | -0.1705 | 18.3
18 | 1.9619 | 0.11574 | -0.1709 | 16.9509

## 35. Re 750k Mach 0.10 (1)
BIGFOIL.COM POLAR EXPORT
Joukowsky 14.00% thick 9.00% camber
Joukowsky 14.00% thick 9.00% camber |  |  |  | Cl Max: | 2.382 | at alpha= | 13.5 | deg
JavaFoil+Calcfoil stall+Eppler ext transition |  |  |  | L/D Max: | 140.589 | at alpha= | 0 | deg
Re: | 750000 |  |  | Cd Min: | 0.00563 | at alpha= | -4.5 | deg
Mach: | 0.1 |  |  | Cl=0 at alpha= | -10.449 | deg
|  |  |  | @ Cl=0.1, Cd= | 0.045461
|  |  |  | @ Cl=0.4, Cd= | 0.023937
|  |  |  | @ Cl=0.6, Cd= | 0.013195
alpha (deg) | Cl | Cd | Cm | Cl/Cd
-20 | -0.542 | 0.17462 | -0.132 | -3.102
-19.5 | -0.535 | 0.16628 | -0.133 | -3.215
-19 | -0.525 | 0.15736 | -0.134 | -3.339
-18.5 | -0.514 | 0.1496 | -0.135 | -3.435
-18 | -0.5 | 0.14213 | -0.136 | -3.519
-17.5 | -0.484 | 0.13409 | -0.137 | -3.607
-17 | -0.465 | 0.1276 | -0.139 | -3.644
-16.5 | -0.444 | 0.12059 | -0.14 | -3.678
-16 | -0.42 | 0.11385 | -0.142 | -3.686
-15.5 | -0.393 | 0.10736 | -0.144 | -3.662
-15 | -0.364 | 0.10128 | -0.146 | -3.59
-14.5 | -0.332 | 0.09531 | -0.148 | -3.48
-14 | -0.298 | 0.08973 | -0.15 | -3.316
-13.5 | -0.261 | 0.08402 | -0.152 | -3.11
-13 | -0.223 | 0.07889 | -0.154 | -2.825
-12.5 | -0.183 | 0.07378 | -0.157 | -2.475
-12 | -0.141 | 0.06882 | -0.16 | -2.043
-11.5 | -0.097 | 0.06387 | -0.163 | -1.516
-11 | -0.051 | 0.05926 | -0.167 | -0.869
-10.5 | -0.005 | 0.0547 | -0.17 | -0.084
-10 | 0.044 | 0.05036 | -0.174 | 0.867
-9.5 | 0.093 | 0.04605 | -0.179 | 2.025
-9 | 0.144 | 0.04176 | -0.184 | 3.453
-8.5 | 0.196 | 0.03764 | -0.188 | 5.217
-8 | 0.25 | 0.03381 | -0.193 | 7.388
-7.5 | 0.305 | 0.0301 | -0.199 | 10.127
-7 | 0.362 | 0.02625 | -0.205 | 13.773
-6.5 | 0.42 | 0.02272 | -0.211 | 18.483
-6 | 0.481 | 0.01925 | -0.217 | 24.977
-5.5 | 0.545 | 0.01535 | -0.225 | 35.519
-5 | 0.618 | 0.01249 | -0.235 | 49.45
-4.5 | 0.732 | 0.00563 | -0.259 | 130.048
-4 | 0.795 | 0.00598 | -0.259 | 132.827
-3.5 | 0.857 | 0.00627 | -0.26 | 136.575
-3 | 0.922 | 0.00683 | -0.26 | 134.983
-2.5 | 0.983 | 0.00719 | -0.26 | 136.784
-2 | 1.045 | 0.00916 | -0.26 | 113.994
-1.5 | 1.106 | 0.00934 | -0.26 | 118.382
-1 | 1.167 | 0.00892 | -0.26 | 130.854
-0.5 | 1.228 | 0.00885 | -0.26 | 138.818
0 | 1.284 | 0.00914 | -0.26 | 140.589
0.5 | 1.344 | 0.01027 | -0.259 | 130.904
1 | 1.392 | 0.01063 | -0.259 | 131.005
1.5 | 1.45 | 0.01099 | -0.259 | 131.933
2 | 1.508 | 0.01133 | -0.259 | 133.028
2.5 | 1.565 | 0.01147 | -0.259 | 136.459
3 | 1.621 | 0.01185 | -0.259 | 136.776
3.5 | 1.677 | 0.01227 | -0.259 | 136.667
4 | 1.733 | 0.01273 | -0.258 | 136.176
4.5 | 1.788 | 0.01326 | -0.258 | 134.859
5 | 1.842 | 0.01366 | -0.258 | 134.877
5.5 | 1.896 | 0.01419 | -0.257 | 133.65
6 | 1.949 | 0.01444 | -0.257 | 134.936
6.5 | 2 | 0.01513 | -0.257 | 132.212
7 | 2.049 | 0.01588 | -0.256 | 129.025
7.5 | 2.096 | 0.01672 | -0.256 | 125.369
8 | 2.14 | 0.0176 | -0.255 | 121.593
8.5 | 2.182 | 0.01861 | -0.255 | 117.231
9 | 2.22 | 0.01973 | -0.254 | 112.559
9.5 | 2.256 | 0.02096 | -0.254 | 107.627
10 | 2.288 | 0.02239 | -0.253 | 102.201
10.5 | 2.316 | 0.02404 | -0.253 | 96.346
11 | 2.34 | 0.026 | -0.252 | 89.993
11.5 | 2.359 | 0.02863 | -0.251 | 82.401
12 | 2.363 | 0.03762 | -0.249 | 62.83
12.5 | 2.373 | 0.04058 | -0.248 | 58.491
13 | 2.38 | 0.04296 | -0.247 | 55.387
13.5 | 2.382 | 0.04535 | -0.246 | 52.527
14 | 2.38 | 0.04786 | -0.245 | 49.722
14.5 | 2.372 | 0.05041 | -0.244 | 47.052
15 | 2.359 | 0.0531 | -0.243 | 44.417
15.5 | 2.341 | 0.05602 | -0.242 | 41.79
16 | 2.319 | 0.05905 | -0.241 | 39.277
16.5 | 2.293 | 0.0623 | -0.24 | 36.805
17 | 2.261 | 0.06576 | -0.239 | 34.39
17.5 | 2.225 | 0.06963 | -0.238 | 31.955
18 | 2.185 | 0.07347 | -0.237 | 29.741
18.5 | 2.142 | 0.07787 | -0.236 | 27.503

## 36. Re 750k Mach 0.10 (2)
BIGFOIL.COM POLAR EXPORT
Joukowsky 14.00% thick 9.00% camber
Joukowsky 14.00% thick 9.00% camber |  |  |  | Cl Max: | 2.0216 | at alpha= | 13 | deg
XFOIL ncrit=9 |  |  |  | L/D Max: | 145.923 | at alpha= | 4 | deg
Re: | 750000 |  |  | Cd Min: | 0.11986 | at alpha= | 18 | deg
Mach: | 0.1 |  |  | Cl=0 at alpha= | -9.6096 | deg
|  |  |  | @ Cl=0.1, Cd= | 0.014693
|  |  |  | @ Cl=0.4, Cd= | 0.010801
|  |  |  | @ Cl=0.6, Cd= | 0.0096723
alpha (deg) | Cl | Cd | Cm | Cl/Cd
-11.5 | -0.0815 | 0.04382 | -0.1963 | -1.8599
-11 | -0.1216 | 0.03635 | -0.1995 | -3.3453
-10.5 | -0.1128 | 0.02918 | -0.2103 | -3.8657
-10 | -0.0595 | 0.0215 | -0.2283 | -2.7674
-9.5 | 0.0167 | 0.01658 | -0.2426 | 1.0072
-9 | 0.0816 | 0.01501 | -0.2471 | 5.4364
-8.5 | 0.1454 | 0.01391 | -0.2501 | 10.4529
-8 | 0.2093 | 0.01284 | -0.253 | 16.3006
-7.5 | 0.2722 | 0.01201 | -0.2551 | 22.6644
-7 | 0.3345 | 0.01143 | -0.2569 | 29.2651
-6.5 | 0.3966 | 0.01082 | -0.2585 | 36.6543
-6 | 0.4581 | 0.01047 | -0.2597 | 43.7536
-5.5 | 0.5191 | 0.01007 | -0.2608 | 51.5492
-5 | 0.5803 | 0.00977 | -0.2619 | 59.3961
-4.5 | 0.6408 | 0.00947 | -0.2628 | 67.6663
-4 | 0.701 | 0.00931 | -0.2636 | 75.2954
-3.5 | 0.7605 | 0.00913 | -0.2642 | 83.2968
-3 | 0.8198 | 0.00906 | -0.2648 | 90.4857
-2.5 | 0.8785 | 0.00896 | -0.2652 | 98.0469
-2 | 0.9368 | 0.00896 | -0.2656 | 104.5536
-1.5 | 0.9946 | 0.00894 | -0.2659 | 111.2528
-1 | 1.0519 | 0.00898 | -0.266 | 117.1381
-0.5 | 1.1085 | 0.00905 | -0.2661 | 122.4862
0 | 1.1649 | 0.00912 | -0.2661 | 127.7303
0.5 | 1.2199 | 0.0093 | -0.2658 | 131.172
1 | 1.275 | 0.00939 | -0.2656 | 135.7827
1.5 | 1.3288 | 0.00958 | -0.2651 | 138.7056
2 | 1.3816 | 0.00978 | -0.2644 | 141.2679
2.5 | 1.4341 | 0.00999 | -0.2637 | 143.5536
3 | 1.4844 | 0.01027 | -0.2626 | 144.5375
3.5 | 1.5337 | 0.01055 | -0.2614 | 145.3744
4 | 1.5818 | 0.01084 | -0.2599 | 145.9225
4.5 | 1.625 | 0.01121 | -0.2574 | 144.9599
5 | 1.6641 | 0.01165 | -0.2542 | 142.8412
5.5 | 1.7054 | 0.01204 | -0.2516 | 141.6445
6 | 1.7404 | 0.01221 | -0.2478 | 142.5389
6.5 | 1.7756 | 0.01297 | -0.2442 | 136.9005
7 | 1.8086 | 0.01387 | -0.2403 | 130.3965
7.5 | 1.8397 | 0.01491 | -0.2363 | 123.387
8.5 | 1.8967 | 0.01748 | -0.228 | 108.5069
9 | 1.9225 | 0.01906 | -0.2237 | 100.8657
9.5 | 1.9456 | 0.02091 | -0.2193 | 93.0464
10 | 1.9652 | 0.0231 | -0.2147 | 85.0736
10.5 | 1.9803 | 0.02576 | -0.2098 | 76.875
11 | 1.996 | 0.02859 | -0.2054 | 69.8146
11.5 | 2.007 | 0.03198 | -0.2008 | 62.758
12 | 2.0142 | 0.03593 | -0.1962 | 56.059
12.5 | 2.0191 | 0.04036 | -0.192 | 50.0273
13 | 2.0216 | 0.04529 | -0.1879 | 44.6368
13.5 | 2.0179 | 0.05117 | -0.184 | 39.4352
14 | 2.0158 | 0.05721 | -0.1808 | 35.2351
14.5 | 2.0102 | 0.06395 | -0.1779 | 31.4339
15 | 2.0024 | 0.07129 | -0.1754 | 28.0881
15.5 | 1.9944 | 0.07893 | -0.1735 | 25.268
16 | 1.9873 | 0.0867 | -0.1722 | 22.9216
16.5 | 1.9771 | 0.09513 | -0.1713 | 20.7831
17.5 | 1.9617 | 0.11164 | -0.1711 | 17.5717
18 | 1.955 | 0.11986 | -0.1717 | 16.3107

## 37. Re 750k Mach 0.25 (1)
BIGFOIL.COM POLAR EXPORT
Joukowsky 14.00% thick 9.00% camber
Joukowsky 14.00% thick 9.00% camber |  |  |  | Cl Max: | 2.364 | at alpha= | 12 | deg
JavaFoil+Calcfoil stall+Eppler ext transition |  |  |  | L/D Max: | 137.599 | at alpha= | -3 | deg
Re: | 750000 |  |  | Cd Min: | 0.00599 | at alpha= | -4 | deg
Mach: | 0.25 |  |  | Cl=0 at alpha= | -10.449 | deg
|  |  |  | @ Cl=0.1, Cd= | 0.048566
|  |  |  | @ Cl=0.4, Cd= | 0.026716
|  |  |  | @ Cl=0.6, Cd= | 0.015772
alpha (deg) | Cl | Cd | Cm | Cl/Cd
-20 | -0.342 | 0.21245 | -0.119 | -1.608
-19.5 | -0.359 | 0.1977 | -0.122 | -1.817
-19 | -0.373 | 0.18501 | -0.124 | -2.018
-18.5 | -0.383 | 0.17264 | -0.126 | -2.221
-18 | -0.389 | 0.16233 | -0.129 | -2.399
-17.5 | -0.391 | 0.15153 | -0.13 | -2.581
-17 | -0.389 | 0.14161 | -0.133 | -2.745
-16.5 | -0.382 | 0.13273 | -0.134 | -2.877
-16 | -0.371 | 0.12469 | -0.136 | -2.972
-15.5 | -0.355 | 0.11755 | -0.138 | -3.021
-15 | -0.335 | 0.10963 | -0.141 | -3.054
-14.5 | -0.31 | 0.10282 | -0.144 | -3.019
-14 | -0.282 | 0.09632 | -0.146 | -2.932
-13.5 | -0.251 | 0.0899 | -0.149 | -2.792
-13 | -0.216 | 0.0841 | -0.151 | -2.574
-12.5 | -0.179 | 0.07853 | -0.154 | -2.279
-12 | -0.139 | 0.07301 | -0.157 | -1.901
-11.5 | -0.096 | 0.0679 | -0.16 | -1.417
-11 | -0.051 | 0.06279 | -0.164 | -0.819
-10.5 | -0.005 | 0.05797 | -0.169 | -0.08
-10 | 0.044 | 0.05349 | -0.173 | 0.822
-9.5 | 0.094 | 0.04908 | -0.177 | 1.919
-9 | 0.146 | 0.04463 | -0.183 | 3.267
-8.5 | 0.199 | 0.04057 | -0.187 | 4.901
-8 | 0.253 | 0.03629 | -0.193 | 6.984
-7.5 | 0.309 | 0.03261 | -0.199 | 9.488
-7 | 0.367 | 0.02878 | -0.205 | 12.752
-6.5 | 0.426 | 0.02509 | -0.211 | 16.995
-6 | 0.488 | 0.0216 | -0.218 | 22.585
-5.5 | 0.552 | 0.0182 | -0.225 | 30.315
-5 | 0.62 | 0.01476 | -0.233 | 42.028
-4.5 | 0.702 | 0.01167 | -0.246 | 60.137
-4 | 0.816 | 0.00599 | -0.267 | 136.148
-3.5 | 0.88 | 0.00643 | -0.267 | 136.988
-3 | 0.947 | 0.00688 | -0.267 | 137.599
-2.5 | 1.01 | 0.00892 | -0.267 | 113.316
-2 | 1.073 | 0.009 | -0.267 | 119.275
-1.5 | 1.136 | 0.00894 | -0.267 | 127.137
-1 | 1.199 | 0.00883 | -0.267 | 135.829
-0.5 | 1.262 | 0.00993 | -0.267 | 127.133
0 | 1.319 | 0.01028 | -0.266 | 128.269
0.5 | 1.38 | 0.01064 | -0.266 | 129.67
1 | 1.428 | 0.01103 | -0.266 | 129.432
1.5 | 1.487 | 0.01143 | -0.266 | 130.172
2 | 1.546 | 0.0118 | -0.266 | 131.032
2.5 | 1.604 | 0.01196 | -0.266 | 134.111
3 | 1.662 | 0.01241 | -0.266 | 133.89
3.5 | 1.719 | 0.0129 | -0.265 | 133.317
4 | 1.776 | 0.0134 | -0.265 | 132.547
4.5 | 1.832 | 0.01397 | -0.265 | 131.086
5 | 1.887 | 0.01447 | -0.264 | 130.439
5.5 | 1.942 | 0.01509 | -0.264 | 128.644
6 | 1.995 | 0.01542 | -0.264 | 129.41
6.5 | 2.047 | 0.0162 | -0.263 | 126.364
7 | 2.096 | 0.01707 | -0.263 | 122.81
7.5 | 2.142 | 0.01805 | -0.262 | 118.699
8 | 2.185 | 0.01908 | -0.262 | 114.56
8.5 | 2.225 | 0.02024 | -0.261 | 109.927
9 | 2.262 | 0.02157 | -0.261 | 104.833
9.5 | 2.294 | 0.02307 | -0.26 | 99.446
10 | 2.321 | 0.02484 | -0.259 | 93.46
10.5 | 2.344 | 0.02691 | -0.259 | 87.088
11 | 2.36 | 0.02963 | -0.258 | 79.654
11.5 | 2.36 | 0.03917 | -0.255 | 60.241
12 | 2.364 | 0.04299 | -0.254 | 54.984
12.5 | 2.363 | 0.04577 | -0.253 | 51.617
13 | 2.354 | 0.04868 | -0.252 | 48.364
13.5 | 2.34 | 0.0516 | -0.251 | 45.345
14 | 2.318 | 0.05471 | -0.25 | 42.372
14.5 | 2.288 | 0.05807 | -0.249 | 39.398
15 | 2.249 | 0.06164 | -0.248 | 36.49
15.5 | 2.203 | 0.0654 | -0.247 | 33.687
16 | 2.15 | 0.06969 | -0.246 | 30.85
16.5 | 2.089 | 0.07426 | -0.244 | 28.137
17 | 2.019 | 0.07955 | -0.243 | 25.384

## 38. Re 750k Mach 0.25 (2)
BIGFOIL.COM POLAR EXPORT
Joukowsky 14.00% thick 9.00% camber
Joukowsky 14.00% thick 9.00% camber |  |  |  | Cl Max: | 2.0213 | at alpha= | 12.5 | deg
XFOIL ncrit=9 |  |  |  | L/D Max: | 140.269 | at alpha= | 3.5 | deg
Re: | 750000 |  |  | Cd Min: | 0.20788 | at alpha= | -20 | deg
Mach: | 0.25 |  |  | Cl=0 at alpha= | -16.5963 | deg
|  |  |  | @ Cl=0.1, Cd= | 0.1337
|  |  |  | @ Cl=0.4, Cd= | 0.011569
|  |  |  | @ Cl=0.6, Cd= | 0.0101
alpha (deg) | Cl | Cd | Cm | Cl/Cd
-20 | -0.199 | 0.20788 | -0.0759 | -0.95728
-19.5 | -0.1678 | 0.2014 | -0.0829 | -0.83317
-19 | -0.1372 | 0.19404 | -0.0903 | -0.70707
-18.5 | -0.1122 | 0.18451 | -0.0989 | -0.6081
-18 | -0.0835 | 0.17863 | -0.1036 | -0.46745
-17.5 | -0.0527 | 0.17262 | -0.1096 | -0.30529
-17 | -0.0218 | 0.1656 | -0.1165 | -0.13164
-16.5 | 0.0052 | 0.15623 | -0.125 | 0.033284
-16 | 0.0366 | 0.15076 | -0.1302 | 0.24277
-15.5 | 0.072 | 0.14394 | -0.138 | 0.50021
-15 | 0.0974 | 0.13407 | -0.148 | 0.72649
-14.5 | 0.1333 | 0.129 | -0.1528 | 1.0333
-14 | 0.1713 | 0.12278 | -0.1605 | 1.3952
-13.5 | 0.1825 | 0.1143 | -0.1669 | 1.5967
-13 | 0.2176 | 0.10989 | -0.1705 | 1.9802
-12.5 | 0.2446 | 0.10521 | -0.174 | 2.3249
-12 | 0.2443 | 0.09757 | -0.1778 | 2.5038
-11.5 | 0.276 | 0.09436 | -0.1788 | 2.925
-11 | 0.2989 | 0.09041 | -0.1806 | 3.3061
-10.5 | 0.2901 | 0.0824 | -0.184 | 3.5206
-10 | 0.3051 | 0.07674 | -0.1847 | 3.9758
-9.5 | 0.02 | 0.03688 | -0.2033 | 0.5423
-9 | 0.0325 | 0.02355 | -0.2296 | 1.38
-8.5 | 0.1195 | 0.01669 | -0.2501 | 7.16
-8 | 0.1916 | 0.01472 | -0.2558 | 13.0163
-7.5 | 0.2617 | 0.01334 | -0.2598 | 19.6177
-7 | 0.3294 | 0.01225 | -0.2625 | 26.8898
-6 | 0.4611 | 0.01098 | -0.266 | 41.9945
-5.5 | 0.5263 | 0.01052 | -0.2675 | 50.0285
-5 | 0.5901 | 0.01013 | -0.2685 | 58.2527
-4.5 | 0.6532 | 0.00994 | -0.2693 | 65.7143
-4 | 0.716 | 0.00965 | -0.2702 | 74.1969
-3.5 | 0.7785 | 0.00951 | -0.2709 | 81.8612
-3 | 0.8401 | 0.00934 | -0.2714 | 89.9465
-2.5 | 0.9012 | 0.00931 | -0.2719 | 96.7991
-2 | 0.9616 | 0.00924 | -0.2722 | 104.0693
-1.5 | 1.0213 | 0.00927 | -0.2724 | 110.1726
-1 | 1.0803 | 0.00931 | -0.2724 | 116.0365
-0.5 | 1.1389 | 0.00938 | -0.2724 | 121.4179
0 | 1.1963 | 0.00952 | -0.2721 | 125.6618
0.5 | 1.2535 | 0.00961 | -0.2718 | 130.437
1 | 1.3091 | 0.00982 | -0.2712 | 133.3096
1.5 | 1.3638 | 0.01001 | -0.2704 | 136.2438
2 | 1.4175 | 0.01024 | -0.2695 | 138.4277
2.5 | 1.4689 | 0.01055 | -0.268 | 139.2322
3 | 1.5191 | 0.01083 | -0.2664 | 140.2678
3.5 | 1.5654 | 0.01116 | -0.264 | 140.2688
4 | 1.6072 | 0.0116 | -0.2607 | 138.5517
4.5 | 1.6488 | 0.01209 | -0.2575 | 136.3772
5 | 1.6908 | 0.01261 | -0.2545 | 134.0841
5.5 | 1.7307 | 0.01325 | -0.2512 | 130.6189
6 | 1.7697 | 0.01391 | -0.2479 | 127.225
7 | 1.8344 | 0.01574 | -0.239 | 116.5438
7.5 | 1.8665 | 0.01703 | -0.2349 | 109.6007
8 | 1.8956 | 0.01856 | -0.2304 | 102.1336
8.5 | 1.9216 | 0.02038 | -0.2258 | 94.2885
9 | 1.9436 | 0.02257 | -0.2209 | 86.1143
9.5 | 1.9638 | 0.02503 | -0.2161 | 78.4579
10 | 1.9832 | 0.02776 | -0.2114 | 71.4409
10.5 | 1.9975 | 0.03105 | -0.2066 | 64.3317
11 | 2.0069 | 0.035 | -0.2018 | 57.34
11.5 | 2.0167 | 0.03915 | -0.1973 | 51.5121
12 | 2.0195 | 0.04425 | -0.1929 | 45.6384
12.5 | 2.0213 | 0.04972 | -0.1888 | 40.6537
13 | 2.0181 | 0.05605 | -0.1851 | 36.0054
13.5 | 2.0104 | 0.06321 | -0.1817 | 31.8051
14 | 2.003 | 0.0707 | -0.179 | 28.331
14.5 | 1.9922 | 0.07894 | -0.1768 | 25.2369
15 | 1.9807 | 0.08758 | -0.1752 | 22.6159
15.5 | 1.9692 | 0.09646 | -0.1742 | 20.4147
16 | 1.9585 | 0.10544 | -0.1738 | 18.5745
16.5 | 1.9486 | 0.11444 | -0.174 | 17.0273
17 | 1.9401 | 0.12329 | -0.1748 | 15.7361
17.5 | 1.9326 | 0.13203 | -0.176 | 14.6376

## 39. Re 750k Mach 0.50 (1)
BIGFOIL.COM POLAR EXPORT
Joukowsky 14.00% thick 9.00% camber
Joukowsky 14.00% thick 9.00% camber |  |  |  | Cl Max: | 2.354 | at alpha= | 8.5 | deg
JavaFoil+Calcfoil stall+Eppler ext transition |  |  |  | L/D Max: | 122.626 | at alpha= | -0.5 | deg
Re: | 750000 |  |  | Cd Min: | 0.00949 | at alpha= | -3 | deg
Mach: | 0.5 |  |  | Cl=0 at alpha= | -10.4483 | deg
|  |  |  | @ Cl=0.1, Cd= | 0.06588
|  |  |  | @ Cl=0.4, Cd= | 0.037551
|  |  |  | @ Cl=0.6, Cd= | 0.025981
alpha (deg) | Cl | Cd | Cm | Cl/Cd
-20 | -0.572 | 0.20935 | -0.162 | -2.734
-19.5 | -0.542 | 0.20486 | -0.163 | -2.645
-19 | -0.511 | 0.19993 | -0.163 | -2.558
-18.5 | -0.481 | 0.19869 | -0.164 | -2.421
-18 | -0.45 | 0.18855 | -0.16 | -2.386
-17.5 | -0.42 | 0.18348 | -0.16 | -2.288
-17 | -0.389 | 0.18084 | -0.16 | -2.154
-16.5 | -0.359 | 0.17289 | -0.155 | -2.075
-16 | -0.329 | 0.1691 | -0.155 | -1.944
-15.5 | -0.299 | 0.16305 | -0.156 | -1.832
-15 | -0.268 | 0.15309 | -0.151 | -1.753
-14.5 | -0.239 | 0.14686 | -0.151 | -1.625
-14 | -0.209 | 0.14483 | -0.152 | -1.443
-13.5 | -0.179 | 0.14004 | -0.147 | -1.278
-13 | -0.149 | 0.13333 | -0.147 | -1.121
-12.5 | -0.12 | 0.12616 | -0.142 | -0.95
-12 | -0.09 | 0.12167 | -0.142 | -0.744
-11.5 | -0.061 | 0.11603 | -0.137 | -0.527
-11 | -0.032 | 0.11297 | -0.137 | -0.283
-10.5 | -0.003 | 0.09087 | -0.132 | -0.031
-10 | 0.026 | 0.08479 | -0.129 | 0.309
-9.5 | 0.081 | 0.06864 | -0.145 | 1.18
-9 | 0.14 | 0.06007 | -0.161 | 2.323
-8.5 | 0.2 | 0.05343 | -0.174 | 3.737
-8 | 0.261 | 0.04793 | -0.185 | 5.451
-7.5 | 0.324 | 0.04292 | -0.194 | 7.555
-7 | 0.389 | 0.03826 | -0.203 | 10.16
-6.5 | 0.454 | 0.03407 | -0.212 | 13.332
-6 | 0.521 | 0.03009 | -0.22 | 17.314
-5.5 | 0.59 | 0.02648 | -0.229 | 22.268
-5 | 0.66 | 0.02299 | -0.237 | 28.71
-4.5 | 0.733 | 0.01997 | -0.245 | 36.687
-4 | 0.808 | 0.0194 | -0.253 | 41.667
-3.5 | 0.891 | 0.0163 | -0.262 | 54.646
-3 | 1.059 | 0.00949 | -0.297 | 111.598
-2.5 | 1.13 | 0.00988 | -0.297 | 114.369
-2 | 1.2 | 0.01026 | -0.297 | 116.948
-1.5 | 1.271 | 0.01065 | -0.297 | 119.262
-1 | 1.341 | 0.01105 | -0.297 | 121.376
-0.5 | 1.411 | 0.01151 | -0.297 | 122.626
0 | 1.468 | 0.01208 | -0.297 | 121.468
0.5 | 1.536 | 0.01261 | -0.296 | 121.746
1 | 1.582 | 0.01319 | -0.296 | 119.91
1.5 | 1.646 | 0.01376 | -0.296 | 119.573
2 | 1.71 | 0.01414 | -0.296 | 120.903
2.5 | 1.772 | 0.0148 | -0.295 | 119.769
3 | 1.834 | 0.01554 | -0.295 | 118.074
3.5 | 1.896 | 0.01632 | -0.295 | 116.132
4 | 1.956 | 0.01721 | -0.294 | 113.651
4.5 | 2.015 | 0.0181 | -0.294 | 111.31
5 | 2.072 | 0.01915 | -0.293 | 108.231
5.5 | 2.128 | 0.02029 | -0.293 | 104.892
6 | 2.182 | 0.0216 | -0.292 | 101.051
6.5 | 2.233 | 0.02305 | -0.291 | 96.883
7 | 2.277 | 0.0245 | -0.291 | 92.918
7.5 | 2.313 | 0.02652 | -0.29 | 87.216
8 | 2.34 | 0.02889 | -0.289 | 80.978
8.5 | 2.354 | 0.03175 | -0.288 | 74.146
9 | 2.352 | 0.03553 | -0.287 | 66.193
9.5 | 2.325 | 0.04134 | -0.285 | 56.248
10 | 2.248 | 0.05815 | -0.281 | 38.649
10.5 | 2.115 | 0.06561 | -0.28 | 32.243
11 | 1.616 | 0.07699 | -0.277 | 20.99
11.5 | 1.181 | 0.11685 | -0.12 | 10.107
12 | 1.207 | 0.1261 | -0.129 | 9.571
12.5 | 1.234 | 0.13768 | -0.14 | 8.961
13 | 1.26 | 0.14367 | -0.146 | 8.768
13.5 | 1.286 | 0.15311 | -0.152 | 8.4

## 40. Re 750k Mach 0.50 (2)
BIGFOIL.COM POLAR EXPORT
Joukowsky 14.00% thick 9.00% camber
Joukowsky 14.00% thick 9.00% camber |  |  |  | Cl Max: | 2.0328 | at alpha= | 11 | deg
XFOIL ncrit=9 |  |  |  | L/D Max: | 115.673 | at alpha= | 1 | deg
Re: | 750000 |  |  | Cd Min: | 0.2172 | at alpha= | -20 | deg
Mach: | 0.5 |  |  | Cl=0 at alpha= | -17.9825 | deg
|  |  |  | @ Cl=0.1, Cd= | 0.16223
|  |  |  | @ Cl=0.4, Cd= | 0.091916
|  |  |  | @ Cl=0.6, Cd= | 0.013158
alpha (deg) | Cl | Cd | Cm | Cl/Cd
-20 | -0.1407 | 0.2172 | -0.1015 | -0.64779
-19.5 | -0.1079 | 0.20975 | -0.1085 | -0.51442
-19 | -0.0723 | 0.20099 | -0.1171 | -0.35972
-18.5 | -0.0379 | 0.1914 | -0.1272 | -0.19801
-18 | -0.0014 | 0.18419 | -0.1339 | -0.0076008
-17.5 | 0.0387 | 0.17675 | -0.1424 | 0.21895
-17 | 0.0785 | 0.1679 | -0.1524 | 0.46754
-16.5 | 0.1093 | 0.15977 | -0.1598 | 0.68411
-16 | 0.1507 | 0.15298 | -0.1678 | 0.9851
-15.5 | 0.1822 | 0.14642 | -0.1737 | 1.2444
-15 | 0.2066 | 0.13809 | -0.1818 | 1.4961
-14.5 | 0.2358 | 0.1328 | -0.1841 | 1.7756
-14 | 0.2646 | 0.12761 | -0.1879 | 2.0735
-13.5 | 0.2778 | 0.1208 | -0.1923 | 2.2997
-13 | 0.3028 | 0.11558 | -0.1939 | 2.6198
-12.5 | 0.3299 | 0.1109 | -0.1964 | 2.9748
-12 | 0.3454 | 0.10556 | -0.1987 | 3.2721
-11.5 | 0.3628 | 0.09993 | -0.2009 | 3.6305
-11 | 0.3895 | 0.09592 | -0.2021 | 4.0607
-10.5 | 0.4029 | 0.09081 | -0.2041 | 4.4367
-10 | 0.4123 | 0.08506 | -0.2067 | 4.8472
-9.5 | 0.4457 | 0.08211 | -0.2059 | 5.4281
-9 | 0.4586 | 0.07674 | -0.2072 | 5.976
-8.5 | 0.4703 | 0.0717 | -0.208 | 6.5593
-8 | 0.4776 | 0.06639 | -0.209 | 7.1939
-7.5 | 0.4667 | 0.0589 | -0.2107 | 7.9236
-7 | 0.4887 | 0.05655 | -0.2097 | 8.6419
-6.5 | 0.4907 | 0.05199 | -0.2093 | 9.4384
-6 | 0.4359 | 0.04328 | -0.2095 | 10.0716
-5.5 | 0.5046 | 0.01532 | -0.2832 | 32.9373
-5 | 0.6043 | 0.01306 | -0.292 | 46.2711
-4.5 | 0.6874 | 0.01202 | -0.295 | 57.188
-4 | 0.7668 | 0.01147 | -0.2969 | 66.8527
-3.5 | 0.8418 | 0.01108 | -0.2978 | 75.9747
-3 | 0.9152 | 0.01087 | -0.2984 | 84.195
-2.5 | 0.9858 | 0.01076 | -0.2984 | 91.6171
-2 | 1.0546 | 0.01073 | -0.2982 | 98.2852
-1.5 | 1.1216 | 0.01082 | -0.2977 | 103.6599
-1 | 1.1849 | 0.01092 | -0.2965 | 108.5073
-0.5 | 1.2459 | 0.01112 | -0.2948 | 112.0414
0 | 1.3005 | 0.01138 | -0.2919 | 114.2794
0.5 | 1.3549 | 0.01172 | -0.2891 | 115.6058
1 | 1.4089 | 0.01218 | -0.2862 | 115.6732
1.5 | 1.4602 | 0.01274 | -0.2829 | 114.6154
2 | 1.5109 | 0.01337 | -0.2796 | 113.0067
2.5 | 1.5594 | 0.01416 | -0.2759 | 110.1271
3.5 | 1.6515 | 0.01614 | -0.2679 | 102.3234
4 | 1.6959 | 0.01736 | -0.2638 | 97.6901
4.5 | 1.7374 | 0.0188 | -0.2594 | 92.4149
5 | 1.7758 | 0.02051 | -0.2546 | 86.5822
5.5 | 1.8145 | 0.02236 | -0.2501 | 81.1494
6 | 1.8512 | 0.02448 | -0.2454 | 75.6209
6.5 | 1.8857 | 0.02691 | -0.2407 | 70.0743
7 | 1.9204 | 0.02935 | -0.2365 | 65.431
7.5 | 1.9444 | 0.03249 | -0.2307 | 59.8461
8 | 1.9687 | 0.03617 | -0.2256 | 54.4291
8.5 | 1.9899 | 0.04031 | -0.2205 | 49.3649
9 | 2.0076 | 0.04496 | -0.2156 | 44.653
9.5 | 2.0209 | 0.05024 | -0.2108 | 40.2249
10 | 2.0276 | 0.0564 | -0.2061 | 35.9504
10.5 | 2.0316 | 0.0631 | -0.2018 | 32.1965
11 | 2.0328 | 0.07041 | -0.198 | 28.8709
11.5 | 2.0259 | 0.07886 | -0.1947 | 25.6898
12 | 2.0183 | 0.08771 | -0.1921 | 23.0111
12.5 | 2.0037 | 0.09765 | -0.1902 | 20.5192
13 | 1.9909 | 0.10767 | -0.1892 | 18.4908
13.5 | 1.9741 | 0.11843 | -0.1892 | 16.6689
14 | 1.9606 | 0.12898 | -0.1901 | 15.2008
14.5 | 1.9471 | 0.13975 | -0.1919 | 13.9327
15 | 1.936 | 0.15037 | -0.1944 | 12.8749
15.5 | 1.9265 | 0.16098 | -0.1977 | 11.9673
16 | 1.9218 | 0.17111 | -0.2013 | 11.2314

## 41. Re 1M Mach 0.00 (1)
BIGFOIL.COM POLAR EXPORT
Joukowsky 14.00% thick 9.00% camber
Joukowsky 14.00% thick 9.00% camber |  |  |  | Cl Max: | 2.391 | at alpha= | 14 | deg
JavaFoil+Calcfoil stall+Eppler ext transition |  |  |  | L/D Max: | 151.276 | at alpha= | 0.5 | deg
Re: | 1000000 |  |  | Cd Min: | 0.00509 | at alpha= | -5 | deg
Mach: | 0 |  |  | Cl=0 at alpha= | -10.449 | deg
|  |  |  | @ Cl=0.1, Cd= | 0.042162
|  |  |  | @ Cl=0.4, Cd= | 0.021184
|  |  |  | @ Cl=0.6, Cd= | 0.0096982
alpha (deg) | Cl | Cd | Cm | Cl/Cd
-20 | -0.564 | 0.16523 | -0.137 | -3.416
-19.5 | -0.555 | 0.15739 | -0.138 | -3.526
-19 | -0.543 | 0.1493 | -0.139 | -3.639
-18.5 | -0.53 | 0.14227 | -0.14 | -3.723
-18 | -0.514 | 0.13489 | -0.142 | -3.808
-17.5 | -0.495 | 0.12783 | -0.143 | -3.876
-17 | -0.475 | 0.12149 | -0.144 | -3.908
-16.5 | -0.452 | 0.11482 | -0.146 | -3.934
-16 | -0.426 | 0.10853 | -0.148 | -3.929
-15.5 | -0.399 | 0.10233 | -0.149 | -3.895
-15 | -0.368 | 0.09649 | -0.151 | -3.814
-14.5 | -0.335 | 0.09076 | -0.153 | -3.693
-14 | -0.3 | 0.08521 | -0.156 | -3.523
-13.5 | -0.263 | 0.07985 | -0.158 | -3.298
-13 | -0.224 | 0.07483 | -0.16 | -2.998
-12.5 | -0.184 | 0.06973 | -0.163 | -2.635
-12 | -0.141 | 0.06491 | -0.166 | -2.177
-11.5 | -0.097 | 0.06018 | -0.169 | -1.617
-11 | -0.052 | 0.05561 | -0.172 | -0.93
-10.5 | -0.005 | 0.05115 | -0.176 | -0.091
-10 | 0.044 | 0.04693 | -0.18 | 0.934
-9.5 | 0.094 | 0.04265 | -0.184 | 2.196
-9 | 0.145 | 0.0385 | -0.189 | 3.761
-8.5 | 0.197 | 0.03446 | -0.194 | 5.725
-8 | 0.251 | 0.03084 | -0.198 | 8.14
-7.5 | 0.306 | 0.02702 | -0.204 | 11.342
-7 | 0.364 | 0.02335 | -0.209 | 15.577
-6.5 | 0.423 | 0.0198 | -0.215 | 21.377
-6 | 0.485 | 0.01633 | -0.222 | 29.73
-5.5 | 0.554 | 0.01291 | -0.231 | 42.884
-5 | 0.666 | 0.00509 | -0.258 | 130.822
-4.5 | 0.729 | 0.00533 | -0.258 | 136.726
-4 | 0.791 | 0.00566 | -0.258 | 139.643
-3.5 | 0.853 | 0.006 | -0.258 | 142.095
-3 | 0.917 | 0.00646 | -0.259 | 141.964
-2.5 | 0.978 | 0.0068 | -0.259 | 143.9
-2 | 1.039 | 0.00858 | -0.259 | 121.177
-1.5 | 1.1 | 0.0091 | -0.259 | 120.921
-1 | 1.161 | 0.00908 | -0.259 | 127.842
-0.5 | 1.222 | 0.00906 | -0.259 | 134.937
0 | 1.279 | 0.00896 | -0.259 | 142.72
0.5 | 1.339 | 0.00885 | -0.258 | 151.276
1 | 1.387 | 0.01002 | -0.258 | 138.413
1.5 | 1.444 | 0.01037 | -0.258 | 139.333
2 | 1.502 | 0.01069 | -0.258 | 140.48
2.5 | 1.559 | 0.01082 | -0.258 | 144.12
3 | 1.615 | 0.01118 | -0.258 | 144.502
3.5 | 1.671 | 0.01159 | -0.258 | 144.178
4 | 1.727 | 0.01202 | -0.257 | 143.628
4.5 | 1.782 | 0.0125 | -0.257 | 142.537
5 | 1.836 | 0.01298 | -0.257 | 141.436
5.5 | 1.89 | 0.01339 | -0.257 | 141.148
6 | 1.942 | 0.01361 | -0.256 | 142.746
6.5 | 1.994 | 0.01427 | -0.256 | 139.741
7 | 2.043 | 0.01499 | -0.255 | 136.301
7.5 | 2.09 | 0.01579 | -0.255 | 132.386
8 | 2.134 | 0.01664 | -0.255 | 128.257
8.5 | 2.176 | 0.0176 | -0.254 | 123.622
9 | 2.215 | 0.01869 | -0.254 | 118.524
9.5 | 2.251 | 0.01988 | -0.253 | 113.22
10 | 2.284 | 0.02125 | -0.252 | 107.464
10.5 | 2.313 | 0.02286 | -0.252 | 101.168
11 | 2.337 | 0.0248 | -0.251 | 94.243
11.5 | 2.357 | 0.0274 | -0.25 | 86.034
12 | 2.366 | 0.03466 | -0.248 | 68.258
12.5 | 2.377 | 0.0374 | -0.247 | 63.57
13 | 2.386 | 0.0397 | -0.247 | 60.086
13.5 | 2.39 | 0.04193 | -0.246 | 57.01
14 | 2.391 | 0.04415 | -0.245 | 54.149
14.5 | 2.386 | 0.04645 | -0.244 | 51.369
15 | 2.376 | 0.04892 | -0.243 | 48.58
15.5 | 2.362 | 0.05153 | -0.242 | 45.842
16 | 2.344 | 0.05426 | -0.241 | 43.212
16.5 | 2.323 | 0.05705 | -0.24 | 40.717
17 | 2.296 | 0.06022 | -0.239 | 38.124
17.5 | 2.265 | 0.06348 | -0.238 | 35.673
18 | 2.23 | 0.06701 | -0.237 | 33.276
18.5 | 2.192 | 0.07071 | -0.236 | 31
19 | 2.151 | 0.07487 | -0.235 | 28.732

## 42. Re 1M Mach 0.00 (2)
BIGFOIL.COM POLAR EXPORT
Joukowsky 14.00% thick 9.00% camber
Joukowsky 14.00% thick 9.00% camber |  |  |  | Cl Max: | 2.032 | at alpha= | 13 | deg
XFOIL ncrit=9 |  |  |  | L/D Max: | 159.245 | at alpha= | 4 | deg
Re: | 1000000 |  |  | Cd Min: | 0.20368 | at alpha= | -20 | deg
Mach: | 0 |  |  | Cl=0 at alpha= | -9.76 | deg
|  |  |  | @ Cl=0.1, Cd= | 0.012412
|  |  |  | @ Cl=0.4, Cd= | 0.0096143
|  |  |  | @ Cl=0.6, Cd= | 0.0086497
alpha (deg) | Cl | Cd | Cm | Cl/Cd
-20 | -0.197 | 0.20368 | -0.0746 | -0.9672
-19.5 | -0.1734 | 0.19516 | -0.0815 | -0.8885
-19 | -0.1481 | 0.18746 | -0.0879 | -0.79004
-18.5 | -0.118 | 0.18152 | -0.0942 | -0.65007
-18 | -0.0906 | 0.17557 | -0.0998 | -0.51603
-17.5 | -0.0653 | 0.16921 | -0.1052 | -0.38591
-17 | -0.0448 | 0.15928 | -0.1126 | -0.28127
-16.5 | -0.0088 | 0.15383 | -0.1194 | -0.057206
-16 | 0.0209 | 0.14797 | -0.1252 | 0.14124
-15.5 | 0.0412 | 0.13706 | -0.1351 | 0.3006
-15 | 0.0826 | 0.13119 | -0.1424 | 0.62962
-14.5 | 0.1172 | 0.12593 | -0.1486 | 0.93068
-13 | -0.1064 | 0.05639 | -0.1884 | -1.8869
-12.5 | -0.1351 | 0.04801 | -0.1931 | -2.814
-12 | -0.1508 | 0.04215 | -0.1953 | -3.5777
-11.5 | -0.1778 | 0.03525 | -0.1994 | -5.044
-11 | -0.165 | 0.02634 | -0.2148 | -6.2642
-10.5 | -0.1007 | 0.01809 | -0.2347 | -5.5666
-10 | -0.0301 | 0.01475 | -0.2443 | -2.0407
-9.5 | 0.0326 | 0.01356 | -0.2476 | 2.4041
-9 | 0.0957 | 0.01247 | -0.2506 | 7.6744
-8.5 | 0.1578 | 0.01164 | -0.2528 | 13.5567
-8 | 0.2194 | 0.01101 | -0.2546 | 19.9273
-7.5 | 0.2809 | 0.01043 | -0.2562 | 26.9319
-7 | 0.3423 | 0.00992 | -0.2577 | 34.506
-6.5 | 0.4027 | 0.0096 | -0.2588 | 41.9479
-6 | 0.4636 | 0.00921 | -0.26 | 50.3366
-5.5 | 0.5241 | 0.00891 | -0.261 | 58.8215
-5 | 0.584 | 0.00869 | -0.2618 | 67.2037
-4.5 | 0.6435 | 0.00854 | -0.2625 | 75.3513
-4 | 0.7027 | 0.00839 | -0.2632 | 83.7545
-3.5 | 0.7621 | 0.00825 | -0.2639 | 92.3758
-3 | 0.8205 | 0.00819 | -0.2643 | 100.1832
-2.5 | 0.8792 | 0.00812 | -0.2649 | 108.2759
-2 | 0.9366 | 0.00814 | -0.2651 | 115.0614
-1.5 | 0.9946 | 0.00811 | -0.2655 | 122.6387
-1 | 1.0509 | 0.00819 | -0.2655 | 128.315
-0.5 | 1.1079 | 0.00822 | -0.2657 | 134.781
0 | 1.1635 | 0.00833 | -0.2657 | 139.6759
0.5 | 1.2189 | 0.00843 | -0.2656 | 144.5907
1 | 1.274 | 0.00855 | -0.2654 | 149.0058
1.5 | 1.3268 | 0.00877 | -0.2648 | 151.2885
2 | 1.3809 | 0.0089 | -0.2645 | 155.1573
2.5 | 1.4328 | 0.00913 | -0.2638 | 156.9332
3 | 1.4827 | 0.00941 | -0.2627 | 157.5664
3.5 | 1.5335 | 0.00963 | -0.2618 | 159.242
4 | 1.5813 | 0.00993 | -0.2604 | 159.2447
4.5 | 1.6237 | 0.01031 | -0.2579 | 157.4879
5 | 1.6657 | 0.01065 | -0.2553 | 156.4038
6 | 1.7467 | 0.01152 | -0.25 | 151.6233
6.5 | 1.7796 | 0.01187 | -0.246 | 149.9242
7 | 1.8134 | 0.0127 | -0.2423 | 142.7874
7.5 | 1.8455 | 0.01366 | -0.2385 | 135.1025
8 | 1.8763 | 0.01475 | -0.2346 | 127.2068
8.5 | 1.9051 | 0.01601 | -0.2306 | 118.9944
9 | 1.9311 | 0.01751 | -0.2264 | 110.2856
9.5 | 1.9534 | 0.01932 | -0.2218 | 101.1077
10 | 1.9722 | 0.02148 | -0.2171 | 91.8156
10.5 | 1.9914 | 0.02375 | -0.2127 | 83.8484
11 | 2.0041 | 0.02666 | -0.2078 | 75.1725
11.5 | 2.0166 | 0.02979 | -0.2032 | 67.6939
12 | 2.0232 | 0.03363 | -0.1985 | 60.1606
12.5 | 2.0303 | 0.03767 | -0.1942 | 53.897
13 | 2.032 | 0.0425 | -0.19 | 47.8118
13.5 | 2.0308 | 0.04792 | -0.186 | 42.379
14 | 2.0308 | 0.05352 | -0.1826 | 37.9447
14.5 | 2.0257 | 0.05999 | -0.1795 | 33.7673
15 | 2.023 | 0.06647 | -0.177 | 30.4348
15.5 | 2.0176 | 0.07354 | -0.1749 | 27.4354
16 | 2.0127 | 0.08082 | -0.1732 | 24.9035
16.5 | 2.0082 | 0.08823 | -0.1721 | 22.761
17 | 2.0031 | 0.09588 | -0.1714 | 20.8917
17.5 | 1.998 | 0.10363 | -0.1711 | 19.2801
18 | 1.993 | 0.11142 | -0.1712 | 17.8873

## 43. Re 1M Mach 0.10 (1)
BIGFOIL.COM POLAR EXPORT
Joukowsky 14.00% thick 9.00% camber
Joukowsky 14.00% thick 9.00% camber |  |  |  | Cl Max: | 2.387 | at alpha= | 13.5 | deg
JavaFoil+Calcfoil stall+Eppler ext transition |  |  |  | L/D Max: | 150.981 | at alpha= | 0.5 | deg
Re: | 1000000 |  |  | Cd Min: | 0.0051 | at alpha= | -5 | deg
Mach: | 0.1 |  |  | Cl=0 at alpha= | -10.449 | deg
|  |  |  | @ Cl=0.1, Cd= | 0.042761
|  |  |  | @ Cl=0.4, Cd= | 0.021726
|  |  |  | @ Cl=0.6, Cd= | 0.010078
alpha (deg) | Cl | Cd | Cm | Cl/Cd
-20 | -0.543 | 0.16907 | -0.136 | -3.209
-19.5 | -0.536 | 0.16063 | -0.137 | -3.334
-19 | -0.526 | 0.15201 | -0.138 | -3.463
-18.5 | -0.515 | 0.14487 | -0.139 | -3.555
-18 | -0.501 | 0.13688 | -0.141 | -3.661
-17.5 | -0.485 | 0.12978 | -0.142 | -3.736
-17 | -0.466 | 0.12325 | -0.144 | -3.782
-16.5 | -0.445 | 0.11635 | -0.145 | -3.822
-16 | -0.421 | 0.10982 | -0.147 | -3.831
-15.5 | -0.394 | 0.10372 | -0.149 | -3.801
-15 | -0.365 | 0.09779 | -0.151 | -3.729
-14.5 | -0.333 | 0.09196 | -0.153 | -3.618
-14 | -0.299 | 0.08629 | -0.155 | -3.459
-13.5 | -0.262 | 0.0808 | -0.157 | -3.244
-13 | -0.224 | 0.07571 | -0.16 | -2.955
-12.5 | -0.183 | 0.07067 | -0.162 | -2.595
-12 | -0.141 | 0.06567 | -0.165 | -2.15
-11.5 | -0.097 | 0.06091 | -0.169 | -1.597
-11 | -0.052 | 0.05626 | -0.172 | -0.919
-10.5 | -0.005 | 0.05178 | -0.176 | -0.09
-10 | 0.044 | 0.04751 | -0.18 | 0.924
-9.5 | 0.094 | 0.04326 | -0.184 | 2.169
-9 | 0.145 | 0.03902 | -0.189 | 3.719
-8.5 | 0.198 | 0.03496 | -0.194 | 5.657
-8 | 0.252 | 0.0312 | -0.198 | 8.067
-7.5 | 0.307 | 0.02757 | -0.204 | 11.147
-7 | 0.365 | 0.02379 | -0.209 | 15.329
-6.5 | 0.424 | 0.02031 | -0.215 | 20.882
-6 | 0.486 | 0.01679 | -0.222 | 28.978
-5.5 | 0.554 | 0.01335 | -0.231 | 41.504
-5 | 0.67 | 0.0051 | -0.259 | 131.246
-4.5 | 0.732 | 0.00534 | -0.259 | 137.125
-4 | 0.795 | 0.00568 | -0.259 | 140.011
-3.5 | 0.857 | 0.00595 | -0.26 | 143.961
-3 | 0.922 | 0.00648 | -0.26 | 142.276
-2.5 | 0.983 | 0.00682 | -0.26 | 144.147
-2 | 1.045 | 0.00864 | -0.26 | 120.946
-1.5 | 1.106 | 0.00915 | -0.26 | 120.809
-1 | 1.167 | 0.00914 | -0.26 | 127.655
-0.5 | 1.228 | 0.00912 | -0.26 | 134.644
0 | 1.285 | 0.00902 | -0.26 | 142.451
0.5 | 1.345 | 0.00891 | -0.26 | 150.981
1 | 1.393 | 0.01009 | -0.26 | 138.143
1.5 | 1.451 | 0.01044 | -0.259 | 139.041
2 | 1.509 | 0.01077 | -0.259 | 140.136
2.5 | 1.566 | 0.01089 | -0.259 | 143.751
3 | 1.623 | 0.01127 | -0.259 | 144.01
3.5 | 1.679 | 0.01168 | -0.259 | 143.707
4 | 1.735 | 0.01212 | -0.259 | 143.09
4.5 | 1.79 | 0.01262 | -0.258 | 141.863
5 | 1.844 | 0.01313 | -0.258 | 140.429
5.5 | 1.898 | 0.01354 | -0.258 | 140.173
6 | 1.951 | 0.01376 | -0.257 | 141.741
6.5 | 2.002 | 0.01445 | -0.257 | 138.59
7 | 2.052 | 0.01518 | -0.257 | 135.168
7.5 | 2.098 | 0.016 | -0.256 | 131.181
8 | 2.143 | 0.01688 | -0.256 | 126.915
8.5 | 2.184 | 0.01788 | -0.255 | 122.177
9 | 2.223 | 0.01897 | -0.255 | 117.163
9.5 | 2.259 | 0.0202 | -0.254 | 111.828
10 | 2.29 | 0.02165 | -0.254 | 105.811
10.5 | 2.319 | 0.0233 | -0.253 | 99.528
11 | 2.342 | 0.0254 | -0.252 | 92.221
11.5 | 2.361 | 0.02815 | -0.251 | 83.856
12 | 2.368 | 0.03545 | -0.249 | 66.786
12.5 | 2.378 | 0.0383 | -0.248 | 62.081
13 | 2.384 | 0.04058 | -0.248 | 58.758
13.5 | 2.387 | 0.04284 | -0.247 | 55.713
14 | 2.385 | 0.04515 | -0.246 | 52.812
14.5 | 2.377 | 0.04755 | -0.245 | 49.98
15 | 2.364 | 0.05012 | -0.244 | 47.161
15.5 | 2.346 | 0.05284 | -0.243 | 44.408
16 | 2.325 | 0.05572 | -0.242 | 41.719
16.5 | 2.299 | 0.05877 | -0.241 | 39.114
17 | 2.267 | 0.06197 | -0.24 | 36.583
17.5 | 2.231 | 0.06558 | -0.239 | 34.017
18 | 2.191 | 0.06917 | -0.238 | 31.681
18.5 | 2.148 | 0.07328 | -0.237 | 29.314

## 44. Re 1M Mach 0.10 (2)
BIGFOIL.COM POLAR EXPORT
Joukowsky 14.00% thick 9.00% camber
Joukowsky 14.00% thick 9.00% camber |  |  |  | Cl Max: | 2.0325 | at alpha= | 13 | deg
XFOIL ncrit=9 |  |  |  | L/D Max: | 158.101 | at alpha= | 3.5 | deg
Re: | 1000000 |  |  | Cd Min: | 0.20397 | at alpha= | -20 | deg
Mach: | 0.1 |  |  | Cl=0 at alpha= | -9.7123 | deg
|  |  |  | @ Cl=0.1, Cd= | 0.12943
|  |  |  | @ Cl=0.4, Cd= | 0.0096903
|  |  |  | @ Cl=0.6, Cd= | 0.0087403
alpha (deg) | Cl | Cd | Cm | Cl/Cd
-20 | -0.1946 | 0.20397 | -0.0755 | -0.95406
-19.5 | -0.17 | 0.19566 | -0.0824 | -0.86885
-19 | -0.145 | 0.18766 | -0.0891 | -0.77267
-18.5 | -0.1145 | 0.18169 | -0.0954 | -0.63019
-18 | -0.0879 | 0.17582 | -0.1008 | -0.49994
-17.5 | -0.0613 | 0.16936 | -0.1065 | -0.36195
-17 | -0.0403 | 0.15935 | -0.1141 | -0.2529
-16.5 | -0.0051 | 0.15401 | -0.1205 | -0.033115
-16 | 0.0262 | 0.148 | -0.1269 | 0.17703
-15.5 | 0.0474 | 0.13715 | -0.1368 | 0.34561
-15 | 0.0878 | 0.13126 | -0.1439 | 0.6689
-14.5 | 0.1231 | 0.12595 | -0.1503 | 0.97737
-12.5 | -0.1011 | 0.05186 | -0.1922 | -1.9495
-12 | -0.1145 | 0.04567 | -0.1951 | -2.5071
-11.5 | -0.1428 | 0.03942 | -0.1965 | -3.6225
-11 | -0.1541 | 0.03133 | -0.2064 | -4.9186
-10.5 | -0.1141 | 0.02178 | -0.2268 | -5.2388
-10 | -0.0374 | 0.01556 | -0.2436 | -2.4036
-9.5 | 0.0276 | 0.01399 | -0.248 | 1.9728
-9 | 0.0907 | 0.01302 | -0.2507 | 6.9662
-8.5 | 0.1552 | 0.01184 | -0.2538 | 13.1081
-8 | 0.2168 | 0.01134 | -0.2553 | 19.1182
-7.5 | 0.28 | 0.01055 | -0.2574 | 26.5403
-7 | 0.3418 | 0.01006 | -0.2588 | 33.9761
-6.5 | 0.4032 | 0.00967 | -0.26 | 41.696
-6 | 0.4646 | 0.00929 | -0.2612 | 50.0108
-5.5 | 0.5257 | 0.00897 | -0.2623 | 58.6065
-5 | 0.5857 | 0.00879 | -0.263 | 66.6325
-4.5 | 0.6461 | 0.00858 | -0.2638 | 75.303
-4 | 0.7058 | 0.00844 | -0.2645 | 83.6256
-3.5 | 0.7657 | 0.00829 | -0.2652 | 92.3643
-3 | 0.8244 | 0.00824 | -0.2656 | 100.0485
-2.5 | 0.8836 | 0.00816 | -0.2661 | 108.2843
-2 | 0.9413 | 0.00819 | -0.2664 | 114.9328
-1.5 | 0.9997 | 0.00815 | -0.2667 | 122.6626
-1 | 1.0566 | 0.00822 | -0.2668 | 128.5401
-0.5 | 1.1136 | 0.00827 | -0.2669 | 134.6554
0 | 1.1698 | 0.00837 | -0.2669 | 139.7611
0.5 | 1.2248 | 0.00851 | -0.2666 | 143.9248
1 | 1.2805 | 0.00862 | -0.2665 | 148.5499
1.5 | 1.3339 | 0.00882 | -0.2659 | 151.2358
2 | 1.3875 | 0.00899 | -0.2654 | 154.3382
2.5 | 1.4399 | 0.0092 | -0.2647 | 156.5109
3 | 1.4897 | 0.00949 | -0.2635 | 156.9758
3.5 | 1.5399 | 0.00974 | -0.2624 | 158.1006
4.5 | 1.6292 | 0.01041 | -0.258 | 156.5034
5 | 1.6696 | 0.01084 | -0.2551 | 154.0221
5.5 | 1.7115 | 0.01125 | -0.2526 | 152.1333
6 | 1.7516 | 0.01174 | -0.2499 | 149.1993
6.5 | 1.7853 | 0.01209 | -0.2459 | 147.6675
7 | 1.8196 | 0.01295 | -0.2422 | 140.5097
7.5 | 1.852 | 0.01394 | -0.2384 | 132.8551
8 | 1.8824 | 0.01509 | -0.2344 | 124.7449
8.5 | 1.9105 | 0.01644 | -0.2303 | 116.2105
9 | 1.9355 | 0.01805 | -0.2258 | 107.2299
9.5 | 1.9567 | 0.02001 | -0.2211 | 97.7861
10 | 1.9768 | 0.02217 | -0.2165 | 89.1655
10.5 | 1.9947 | 0.02462 | -0.2119 | 81.0195
11 | 2.0068 | 0.02769 | -0.207 | 72.4738
11.5 | 2.0195 | 0.03091 | -0.2025 | 65.3348
12 | 2.026 | 0.0349 | -0.1978 | 58.0516
12.5 | 2.0303 | 0.03933 | -0.1934 | 51.6222
13 | 2.0325 | 0.04426 | -0.1893 | 45.9218
13.5 | 2.0306 | 0.0499 | -0.1854 | 40.6934
14 | 2.0285 | 0.0559 | -0.182 | 36.288
14.5 | 2.0241 | 0.06245 | -0.1791 | 32.4115
15 | 2.02 | 0.06926 | -0.1766 | 29.1655
16 | 2.0083 | 0.08413 | -0.1732 | 23.8714
16.5 | 2.0036 | 0.09169 | -0.1722 | 21.8519
17 | 1.9986 | 0.09944 | -0.1716 | 20.0986
17.5 | 1.9925 | 0.10746 | -0.1715 | 18.5418
18 | 1.9873 | 0.11539 | -0.1718 | 17.2225

## 45. Re 1M Mach 0.25 (1)
BIGFOIL.COM POLAR EXPORT
Joukowsky 14.00% thick 9.00% camber
Joukowsky 14.00% thick 9.00% camber |  |  |  | Cl Max: | 2.368 | at alpha= | 12 | deg
JavaFoil+Calcfoil stall+Eppler ext transition |  |  |  | L/D Max: | 146.154 | at alpha= | -0.5 | deg
Re: | 1000000 |  |  | Cd Min: | 0.0054 | at alpha= | -4.5 | deg
Mach: | 0.25 |  |  | Cl=0 at alpha= | -10.449 | deg
|  |  |  | @ Cl=0.1, Cd= | 0.045992
|  |  |  | @ Cl=0.4, Cd= | 0.02459
|  |  |  | @ Cl=0.6, Cd= | 0.014055
alpha (deg) | Cl | Cd | Cm | Cl/Cd
-20 | -0.342 | 0.2052 | -0.124 | -1.666
-19.5 | -0.36 | 0.18912 | -0.126 | -1.902
-19 | -0.374 | 0.17822 | -0.128 | -2.097
-18.5 | -0.384 | 0.16613 | -0.13 | -2.311
-18 | -0.39 | 0.15657 | -0.133 | -2.49
-17.5 | -0.392 | 0.14633 | -0.135 | -2.677
-17 | -0.389 | 0.13694 | -0.137 | -2.843
-16.5 | -0.382 | 0.12806 | -0.139 | -2.987
-16 | -0.371 | 0.121 | -0.141 | -3.068
-15.5 | -0.356 | 0.11313 | -0.143 | -3.145
-15 | -0.336 | 0.10587 | -0.146 | -3.169
-14.5 | -0.311 | 0.09917 | -0.148 | -3.137
-14 | -0.283 | 0.09291 | -0.151 | -3.047
-13.5 | -0.252 | 0.08669 | -0.154 | -2.904
-13 | -0.217 | 0.08087 | -0.156 | -2.684
-12.5 | -0.18 | 0.07551 | -0.159 | -2.377
-12 | -0.139 | 0.07006 | -0.163 | -1.988
-11.5 | -0.097 | 0.06498 | -0.166 | -1.486
-11 | -0.052 | 0.05993 | -0.17 | -0.862
-10.5 | -0.005 | 0.05517 | -0.174 | -0.084
-10 | 0.044 | 0.05078 | -0.178 | 0.87
-9.5 | 0.095 | 0.04642 | -0.183 | 2.039
-9 | 0.147 | 0.04197 | -0.188 | 3.495
-8.5 | 0.2 | 0.03794 | -0.193 | 5.274
-8 | 0.255 | 0.03378 | -0.198 | 7.554
-7.5 | 0.312 | 0.03017 | -0.204 | 10.331
-7 | 0.37 | 0.02642 | -0.21 | 14.002
-6.5 | 0.43 | 0.02276 | -0.216 | 18.904
-6 | 0.493 | 0.01931 | -0.222 | 25.509
-5.5 | 0.558 | 0.01585 | -0.23 | 35.224
-5 | 0.631 | 0.01273 | -0.24 | 49.573
-4.5 | 0.752 | 0.0054 | -0.266 | 139.314
-4 | 0.816 | 0.00568 | -0.267 | 143.572
-3.5 | 0.88 | 0.0061 | -0.267 | 144.371
-3 | 0.947 | 0.00652 | -0.267 | 145.183
-2.5 | 1.01 | 0.0084 | -0.267 | 120.317
-2 | 1.073 | 0.00892 | -0.267 | 120.28
-1.5 | 1.136 | 0.00912 | -0.267 | 124.591
-1 | 1.199 | 0.00871 | -0.267 | 137.699
-0.5 | 1.262 | 0.00864 | -0.267 | 146.154
0 | 1.32 | 0.00974 | -0.267 | 135.503
0.5 | 1.381 | 0.0101 | -0.267 | 136.762
1 | 1.429 | 0.01047 | -0.267 | 136.507
1.5 | 1.489 | 0.01085 | -0.266 | 137.223
2 | 1.547 | 0.0112 | -0.266 | 138.113
2.5 | 1.606 | 0.01138 | -0.266 | 141.161
3 | 1.664 | 0.01181 | -0.266 | 140.842
3.5 | 1.721 | 0.01225 | -0.266 | 140.439
4 | 1.778 | 0.01277 | -0.265 | 139.237
4.5 | 1.834 | 0.01331 | -0.265 | 137.75
5 | 1.889 | 0.01378 | -0.265 | 137.092
5.5 | 1.944 | 0.01439 | -0.264 | 135.064
6 | 1.997 | 0.01471 | -0.264 | 135.807
6.5 | 2.049 | 0.01547 | -0.264 | 132.434
7 | 2.098 | 0.01632 | -0.263 | 128.571
7.5 | 2.145 | 0.01726 | -0.263 | 124.258
8 | 2.188 | 0.01831 | -0.262 | 119.504
8.5 | 2.228 | 0.01944 | -0.262 | 114.597
9 | 2.264 | 0.02076 | -0.261 | 109.055
9.5 | 2.296 | 0.02226 | -0.26 | 103.178
10 | 2.324 | 0.02403 | -0.26 | 96.687
10.5 | 2.346 | 0.02622 | -0.259 | 89.478
11 | 2.362 | 0.02908 | -0.258 | 81.228
11.5 | 2.364 | 0.03694 | -0.256 | 64.006
12 | 2.368 | 0.04057 | -0.255 | 58.372
12.5 | 2.367 | 0.04322 | -0.254 | 54.77
13 | 2.359 | 0.04597 | -0.253 | 51.317
13.5 | 2.345 | 0.04874 | -0.252 | 48.101
14 | 2.323 | 0.0517 | -0.251 | 44.941
14.5 | 2.293 | 0.05483 | -0.25 | 41.823
15 | 2.254 | 0.05812 | -0.249 | 38.791
15.5 | 2.209 | 0.06174 | -0.248 | 35.775
16 | 2.155 | 0.06562 | -0.247 | 32.846
16.5 | 2.095 | 0.07004 | -0.245 | 29.915
17 | 2.025 | 0.07489 | -0.244 | 27.044

## 46. Re 1M Mach 0.25 (2)
BIGFOIL.COM POLAR EXPORT
Joukowsky 14.00% thick 9.00% camber
Joukowsky 14.00% thick 9.00% camber |  |  |  | Cl Max: | 2.0348 | at alpha= | 12.5 | deg
XFOIL ncrit=9 |  |  |  | L/D Max: | 152.593 | at alpha= | 3 | deg
Re: | 1000000 |  |  | Cd Min: | 0.20562 | at alpha= | -20 | deg
Mach: | 0.25 |  |  | Cl=0 at alpha= | -9.3627 | deg
|  |  |  | @ Cl=0.1, Cd= | 0.014847
|  |  |  | @ Cl=0.4, Cd= | 0.01021
|  |  |  | @ Cl=0.6, Cd= | 0.0090686
alpha (deg) | Cl | Cd | Cm | Cl/Cd
-20 | -0.1814 | 0.20562 | -0.0809 | -0.88221
-19.5 | -0.1527 | 0.19802 | -0.088 | -0.77113
-19 | -0.1278 | 0.18886 | -0.0955 | -0.67669
-18.5 | -0.0989 | 0.183 | -0.1011 | -0.54044
-18 | -0.0704 | 0.17693 | -0.1068 | -0.3979
-17.5 | -0.0388 | 0.16998 | -0.114 | -0.22826
-17 | -0.0151 | 0.15977 | -0.1226 | -0.094511
-16.5 | 0.0191 | 0.15454 | -0.1282 | 0.12359
-16 | 0.0565 | 0.14797 | -0.1364 | 0.38183
-15.5 | 0.0814 | 0.1377 | -0.1465 | 0.59114
-15 | 0.1155 | 0.13173 | -0.1522 | 0.87679
-14.5 | 0.1551 | 0.12609 | -0.1597 | 1.2301
-14 | 0.1691 | 0.11746 | -0.1664 | 1.4396
-13.5 | 0.1966 | 0.11241 | -0.1697 | 1.749
-13 | 0.2247 | 0.1082 | -0.1729 | 2.0767
-12.5 | 0.2454 | 0.10351 | -0.1752 | 2.3708
-12 | 0.2434 | 0.09507 | -0.1787 | 2.5602
-11.5 | 0.264 | 0.09069 | -0.1802 | 2.911
-10.5 | 0.0042 | 0.04418 | -0.2001 | 0.095066
-10 | -0.0346 | 0.03611 | -0.2049 | -0.95818
-9.5 | -0.0232 | 0.02547 | -0.2245 | -0.91088
-9 | 0.0613 | 0.01594 | -0.2506 | 3.8457
-8.5 | 0.1339 | 0.01389 | -0.2565 | 9.64
-8 | 0.2046 | 0.0124 | -0.2607 | 16.5
-7.5 | 0.2711 | 0.01162 | -0.2628 | 23.3305
-7 | 0.3385 | 0.01078 | -0.2651 | 31.4007
-6.5 | 0.4043 | 0.01017 | -0.2667 | 39.7542
-6 | 0.4685 | 0.00982 | -0.2677 | 47.7088
-5.5 | 0.5331 | 0.0094 | -0.2689 | 56.7128
-5 | 0.597 | 0.00908 | -0.27 | 65.7489
-4.5 | 0.6601 | 0.00884 | -0.2708 | 74.6719
-4 | 0.7228 | 0.00866 | -0.2715 | 83.4642
-3.5 | 0.7845 | 0.00855 | -0.272 | 91.7544
-3 | 0.8463 | 0.00845 | -0.2726 | 100.1538
-2.5 | 0.9066 | 0.00843 | -0.2728 | 107.5445
-2 | 0.9675 | 0.00839 | -0.2732 | 115.3159
-1.5 | 1.0266 | 0.00845 | -0.2733 | 121.4911
-1 | 1.0863 | 0.00847 | -0.2734 | 128.2527
-0.5 | 1.1444 | 0.00857 | -0.2733 | 133.5356
0 | 1.2019 | 0.00868 | -0.2731 | 138.4677
0.5 | 1.2592 | 0.00881 | -0.2728 | 142.9285
1 | 1.3139 | 0.00903 | -0.272 | 145.5039
1.5 | 1.3697 | 0.0092 | -0.2714 | 148.8804
2 | 1.4232 | 0.00943 | -0.2704 | 150.9226
3 | 1.5244 | 0.00999 | -0.2672 | 152.5926
3.5 | 1.5689 | 0.01032 | -0.2644 | 152.0252
4 | 1.6108 | 0.01079 | -0.2612 | 149.2864
4.5 | 1.6549 | 0.01123 | -0.2584 | 147.3642
5 | 1.6976 | 0.01176 | -0.2555 | 144.3537
5.5 | 1.7375 | 0.01241 | -0.2522 | 140.0081
6 | 1.7757 | 0.01319 | -0.2487 | 134.6247
6.5 | 1.81 | 0.01374 | -0.2446 | 131.7322
7 | 1.8457 | 0.01479 | -0.2409 | 124.7938
7.5 | 1.8781 | 0.01607 | -0.2367 | 116.8699
8 | 1.9074 | 0.01761 | -0.2323 | 108.3135
8.5 | 1.9327 | 0.01947 | -0.2276 | 99.2655
9 | 1.9582 | 0.02146 | -0.2231 | 91.2488
9.5 | 1.9798 | 0.02383 | -0.2183 | 83.0802
10 | 1.9964 | 0.02672 | -0.2133 | 74.7156
10.5 | 2.0117 | 0.02993 | -0.2085 | 67.2135
11 | 2.0232 | 0.03366 | -0.2038 | 60.107
11.5 | 2.0299 | 0.03805 | -0.199 | 53.3482
12 | 2.0334 | 0.04303 | -0.1945 | 47.2554
12.5 | 2.0348 | 0.0485 | -0.1903 | 41.9546
13 | 2.0306 | 0.0549 | -0.1864 | 36.9872
13.5 | 2.025 | 0.06177 | -0.183 | 32.7829
14 | 2.0179 | 0.06921 | -0.1802 | 29.1562
14.5 | 2.0081 | 0.07727 | -0.1779 | 25.9881
15 | 2.0005 | 0.08536 | -0.1762 | 23.436
15.5 | 1.99 | 0.09408 | -0.175 | 21.1522
16 | 1.9826 | 0.10256 | -0.1744 | 19.3311
16.5 | 1.9755 | 0.11108 | -0.1744 | 17.7845
17 | 1.9693 | 0.1196 | -0.1748 | 16.4657
17.5 | 1.9638 | 0.12801 | -0.1757 | 15.341

## 47. Re 1M Mach 0.50 (1)
BIGFOIL.COM POLAR EXPORT
Joukowsky 14.00% thick 9.00% camber
Joukowsky 14.00% thick 9.00% camber |  |  |  | Cl Max: | 2.357 | at alpha= | 8.5 | deg
JavaFoil+Calcfoil stall+Eppler ext transition |  |  |  | L/D Max: | 129.3 | at alpha= | -0.5 | deg
Re: | 1000000 |  |  | Cd Min: | 0.00833 | at alpha= | -3 | deg
Mach: | 0.5 |  |  | Cl=0 at alpha= | -10.4483 | deg
|  |  |  | @ Cl=0.1, Cd= | 0.063684
|  |  |  | @ Cl=0.4, Cd= | 0.035529
|  |  |  | @ Cl=0.6, Cd= | 0.024229
alpha (deg) | Cl | Cd | Cm | Cl/Cd
-20 | -0.572 | 0.19964 | -0.162 | -2.867
-19.5 | -0.542 | 0.19093 | -0.163 | -2.838
-19 | -0.511 | 0.18603 | -0.163 | -2.749
-18.5 | -0.481 | 0.18119 | -0.164 | -2.655
-18 | -0.45 | 0.1779 | -0.16 | -2.529
-17.5 | -0.42 | 0.17292 | -0.16 | -2.427
-17 | -0.389 | 0.17064 | -0.16 | -2.283
-16.5 | -0.359 | 0.16337 | -0.155 | -2.196
-16 | -0.329 | 0.15957 | -0.156 | -2.06
-15.5 | -0.299 | 0.15361 | -0.156 | -1.945
-15 | -0.268 | 0.14427 | -0.151 | -1.861
-14.5 | -0.239 | 0.13825 | -0.152 | -1.726
-14 | -0.209 | 0.13568 | -0.152 | -1.54
-13.5 | -0.179 | 0.1331 | -0.147 | -1.345
-13 | -0.149 | 0.12406 | -0.147 | -1.205
-12.5 | -0.12 | 0.11895 | -0.142 | -1.007
-12 | -0.09 | 0.11414 | -0.142 | -0.793
-11.5 | -0.061 | 0.10992 | -0.137 | -0.556
-11 | -0.032 | 0.10685 | -0.138 | -0.299
-10.5 | -0.003 | 0.08749 | -0.134 | -0.032
-10 | 0.026 | 0.08376 | -0.131 | 0.313
-9.5 | 0.081 | 0.06645 | -0.152 | 1.221
-9 | 0.14 | 0.05786 | -0.169 | 2.419
-8.5 | 0.2 | 0.05124 | -0.181 | 3.91
-8 | 0.262 | 0.04573 | -0.191 | 5.738
-7.5 | 0.326 | 0.04071 | -0.2 | 8.006
-7 | 0.391 | 0.03609 | -0.209 | 10.829
-6.5 | 0.457 | 0.03198 | -0.217 | 14.293
-6 | 0.524 | 0.02805 | -0.225 | 18.694
-5.5 | 0.594 | 0.02452 | -0.234 | 24.22
-5 | 0.665 | 0.02108 | -0.242 | 31.547
-4.5 | 0.739 | 0.01807 | -0.25 | 40.887
-4 | 0.817 | 0.01505 | -0.258 | 54.275
-3.5 | 0.905 | 0.01477 | -0.269 | 61.29
-3 | 1.059 | 0.00833 | -0.298 | 127.07
-2.5 | 1.13 | 0.00934 | -0.297 | 120.898
-2 | 1.2 | 0.00971 | -0.297 | 123.615
-1.5 | 1.271 | 0.01008 | -0.297 | 126.037
-1 | 1.341 | 0.01047 | -0.297 | 128.114
-0.5 | 1.411 | 0.01091 | -0.297 | 129.3
0 | 1.469 | 0.01145 | -0.297 | 128.368
0.5 | 1.537 | 0.01195 | -0.297 | 128.613
1 | 1.583 | 0.01251 | -0.297 | 126.612
1.5 | 1.648 | 0.01308 | -0.296 | 125.95
2 | 1.712 | 0.01343 | -0.296 | 127.421
2.5 | 1.775 | 0.01406 | -0.296 | 126.213
3 | 1.837 | 0.01477 | -0.295 | 124.362
3.5 | 1.898 | 0.01554 | -0.295 | 122.105
4 | 1.958 | 0.01637 | -0.295 | 119.594
4.5 | 2.017 | 0.01724 | -0.294 | 116.999
5 | 2.075 | 0.01825 | -0.294 | 113.71
5.5 | 2.131 | 0.01938 | -0.293 | 109.954
6 | 2.185 | 0.02062 | -0.293 | 105.944
6.5 | 2.236 | 0.02206 | -0.292 | 101.35
7 | 2.28 | 0.02344 | -0.291 | 97.239
7.5 | 2.316 | 0.02542 | -0.29 | 91.113
8 | 2.343 | 0.02773 | -0.289 | 84.481
8.5 | 2.357 | 0.03062 | -0.288 | 76.988
9 | 2.355 | 0.03449 | -0.287 | 68.284
9.5 | 2.327 | 0.0407 | -0.285 | 57.17
10 | 2.252 | 0.05503 | -0.282 | 40.924
10.5 | 2.12 | 0.06206 | -0.28 | 34.157
11 | 1.62 | 0.07291 | -0.278 | 22.219
11.5 | 1.181 | 0.1076 | -0.121 | 10.976
12 | 1.207 | 0.11743 | -0.13 | 10.279
12.5 | 1.234 | 0.13049 | -0.14 | 9.455
13 | 1.26 | 0.13312 | -0.146 | 9.464
13.5 | 1.286 | 0.14321 | -0.153 | 8.982

## 48. Re 1M Mach 0.50 (2)
BIGFOIL.COM POLAR EXPORT
Joukowsky 14.00% thick 9.00% camber
Joukowsky 14.00% thick 9.00% camber |  |  |  | Cl Max: | 2.0532 | at alpha= | 10.5 | deg
XFOIL ncrit=9 |  |  |  | L/D Max: | 506.612 | at alpha= | -0.5 | deg
Re: | 1000000 |  |  | Cd Min: | 0.21482 | at alpha= | -20 | deg
Mach: | 0.5 |  |  | Cl=0 at alpha= | -18.2402 | deg
|  |  |  | @ Cl=0.1, Cd= | 0.16214
|  |  |  | @ Cl=0.4, Cd= | 0.089151
|  |  |  | @ Cl=0.6, Cd= | 0.003259
alpha (deg) | Cl | Cd | Cm | Cl/Cd
-20 | -0.1264 | 0.21482 | -0.1056 | -0.5884
-19.5 | -0.0927 | 0.20601 | -0.1138 | -0.44998
-19 | -0.0585 | 0.19615 | -0.1237 | -0.29824
-18.5 | -0.0212 | 0.18911 | -0.1308 | -0.1121
-18 | 0.0196 | 0.18142 | -0.1401 | 0.10804
-17.5 | 0.0617 | 0.17285 | -0.1502 | 0.35696
-17 | 0.091 | 0.16359 | -0.1589 | 0.55627
-16.5 | 0.1337 | 0.1567 | -0.167 | 0.85322
-16 | 0.1667 | 0.15056 | -0.1729 | 1.1072
-15.5 | 0.1915 | 0.14264 | -0.1793 | 1.3425
-15 | 0.2163 | 0.13611 | -0.1835 | 1.5892
-14.5 | 0.2432 | 0.13131 | -0.1863 | 1.8521
-14 | 0.269 | 0.12602 | -0.1897 | 2.1346
-13.5 | 0.2772 | 0.11871 | -0.1932 | 2.3351
-13 | 0.3059 | 0.11423 | -0.1948 | 2.6779
-12.5 | 0.3296 | 0.10949 | -0.197 | 3.0103
-12 | 0.3437 | 0.10377 | -0.1994 | 3.3121
-11.5 | 0.3558 | 0.09758 | -0.202 | 3.6462
-10.5 | 0.402 | 0.08877 | -0.2042 | 4.5286
-10 | 0.4171 | 0.08354 | -0.2056 | 4.9928
-9.5 | 0.4217 | 0.07698 | -0.2074 | 5.478
-9 | 0.4325 | 0.07177 | -0.2087 | 6.0262
-8.5 | 0.4549 | 0.06843 | -0.2091 | 6.6477
-8 | 0.4428 | 0.04577 | -0.1954 | 9.6745
-7 | 0.397 | 0.03052 | -0.1979 | 13.0079
-6.5 | 0.3326 | 0.02111 | -0.2019 | 15.7556
-6 | 0.4196 | 0.00473 | -0.2714 | 88.7104
-5.5 | 0.5217 | 0.00365 | -0.2824 | 142.9315
-5 | 0.6078 | 0.00322 | -0.2868 | 188.7578
-4.5 | 0.6882 | 0.00292 | -0.2893 | 235.6849
-4 | 0.7642 | 0.00275 | -0.2906 | 277.8909
-3.5 | 0.8383 | 0.0026 | -0.2915 | 322.4231
-3 | 0.9093 | 0.00251 | -0.2918 | 362.2709
-2.5 | 0.9778 | 0.00246 | -0.2917 | 397.4797
-2 | 1.0455 | 0.00241 | -0.2914 | 433.8174
-1.5 | 1.1085 | 0.00241 | -0.2902 | 459.9585
-1 | 1.1707 | 0.00241 | -0.2889 | 485.7676
-0.5 | 1.226 | 0.00242 | -0.2863 | 506.6116
0 | 1.3028 | 0.01042 | -0.292 | 125.0288
0.5 | 1.3587 | 0.01079 | -0.2895 | 125.9222
1 | 1.4106 | 0.01131 | -0.2862 | 124.7215
1.5 | 1.4652 | 0.0118 | -0.2835 | 124.1695
2 | 1.5165 | 0.01245 | -0.2803 | 121.8072
2.5 | 1.5643 | 0.01328 | -0.2765 | 117.7937
3 | 1.6133 | 0.01415 | -0.2729 | 114.0141
3.5 | 1.661 | 0.01517 | -0.2692 | 109.4924
4 | 1.705 | 0.01642 | -0.2651 | 103.8368
4.5 | 1.7458 | 0.01792 | -0.2605 | 97.4219
5 | 1.7877 | 0.01951 | -0.2562 | 91.6299
5.5 | 1.8286 | 0.02128 | -0.2519 | 85.9305
6.5 | 1.901 | 0.02579 | -0.2426 | 73.7107
7 | 1.9336 | 0.02856 | -0.2379 | 67.7031
7.5 | 1.9629 | 0.03131 | -0.233 | 62.6924
8 | 1.9881 | 0.03494 | -0.2279 | 56.9004
8.5 | 2.0103 | 0.039 | -0.2228 | 51.5462
9 | 2.0289 | 0.04358 | -0.2178 | 46.5558
9.5 | 2.0421 | 0.04886 | -0.2129 | 41.7949
10 | 2.0479 | 0.05507 | -0.208 | 37.1872
10.5 | 2.0532 | 0.06164 | -0.2037 | 33.3095
11 | 2.0524 | 0.06911 | -0.1997 | 29.6976
11.5 | 2.0449 | 0.07758 | -0.1962 | 26.3586
12 | 2.0362 | 0.08655 | -0.1935 | 23.5263
12.5 | 2.0223 | 0.09638 | -0.1915 | 20.9826
13 | 2.0062 | 0.10678 | -0.1904 | 18.7882
13.5 | 1.9923 | 0.11719 | -0.1901 | 17.0006
14 | 1.9755 | 0.12813 | -0.191 | 15.4179
14.5 | 1.9654 | 0.13845 | -0.1924 | 14.1957
15 | 1.9535 | 0.14917 | -0.1949 | 13.0958
15.5 | 1.9487 | 0.15912 | -0.1976 | 12.2467

## 49. Re 2M Mach 0.00 (1)
BIGFOIL.COM POLAR EXPORT
Joukowsky 14.00% thick 9.00% camber
Joukowsky 14.00% thick 9.00% camber |  |  |  | Cl Max: | 2.402 | at alpha= | 14 | deg
JavaFoil+Calcfoil stall+Eppler ext transition |  |  |  | L/D Max: | 168.893 | at alpha= | 1.5 | deg
Re: | 2000000 |  |  | Cd Min: | 0.0045 | at alpha= | -5.5 | deg
Mach: | 0 |  |  | Cl=0 at alpha= | -10.449 | deg
|  |  |  | @ Cl=0.1, Cd= | 0.036398
|  |  |  | @ Cl=0.4, Cd= | 0.016257
|  |  |  | @ Cl=0.6, Cd= | 0.0047604
alpha (deg) | Cl | Cd | Cm | Cl/Cd
-20 | -0.567 | 0.15404 | -0.145 | -3.68
-19.5 | -0.557 | 0.14654 | -0.146 | -3.803
-19 | -0.546 | 0.13885 | -0.147 | -3.931
-18.5 | -0.532 | 0.13193 | -0.149 | -4.034
-18 | -0.516 | 0.12514 | -0.15 | -4.125
-17.5 | -0.498 | 0.11878 | -0.152 | -4.193
-17 | -0.477 | 0.11268 | -0.153 | -4.236
-16.5 | -0.454 | 0.10644 | -0.155 | -4.268
-16 | -0.429 | 0.10035 | -0.157 | -4.274
-15.5 | -0.401 | 0.09462 | -0.158 | -4.238
-15 | -0.37 | 0.08897 | -0.16 | -4.163
-14.5 | -0.337 | 0.08352 | -0.162 | -4.04
-14 | -0.302 | 0.07809 | -0.165 | -3.873
-13.5 | -0.265 | 0.07295 | -0.167 | -3.637
-13 | -0.226 | 0.06801 | -0.17 | -3.328
-12.5 | -0.185 | 0.063 | -0.173 | -2.943
-12 | -0.143 | 0.05843 | -0.176 | -2.442
-11.5 | -0.098 | 0.05385 | -0.179 | -1.825
-11 | -0.052 | 0.04939 | -0.182 | -1.058
-10.5 | -0.005 | 0.0451 | -0.186 | -0.104
-10 | 0.044 | 0.04103 | -0.19 | 1.082
-9.5 | 0.095 | 0.03678 | -0.194 | 2.582
-9 | 0.147 | 0.03281 | -0.198 | 4.478
-8.5 | 0.2 | 0.02888 | -0.203 | 6.938
-8 | 0.255 | 0.02535 | -0.208 | 10.077
-7.5 | 0.312 | 0.0216 | -0.213 | 14.46
-7 | 0.372 | 0.01795 | -0.22 | 20.713
-6.5 | 0.435 | 0.01414 | -0.227 | 30.75
-6 | 0.506 | 0.01088 | -0.237 | 46.496
-5.5 | 0.604 | 0.0045 | -0.258 | 134.335
-5 | 0.666 | 0.00461 | -0.258 | 144.681
-4.5 | 0.729 | 0.00482 | -0.258 | 151.076
-4 | 0.791 | 0.00512 | -0.258 | 154.364
-3.5 | 0.853 | 0.00543 | -0.258 | 156.938
-3 | 0.917 | 0.00586 | -0.259 | 156.502
-2.5 | 0.978 | 0.00617 | -0.259 | 158.653
-2 | 1.039 | 0.00772 | -0.259 | 134.553
-1.5 | 1.1 | 0.00818 | -0.259 | 134.498
-1 | 1.161 | 0.00861 | -0.259 | 134.844
-0.5 | 1.222 | 0.00926 | -0.259 | 131.909
0 | 1.281 | 0.00884 | -0.259 | 144.9
0.5 | 1.34 | 0.00876 | -0.259 | 152.935
1 | 1.389 | 0.00867 | -0.259 | 160.244
1.5 | 1.447 | 0.00856 | -0.259 | 168.893
2 | 1.504 | 0.00978 | -0.258 | 153.753
2.5 | 1.561 | 0.00987 | -0.258 | 158.198
3 | 1.618 | 0.01022 | -0.258 | 158.246
3.5 | 1.674 | 0.01062 | -0.258 | 157.643
4 | 1.73 | 0.01103 | -0.258 | 156.821
4.5 | 1.785 | 0.01151 | -0.258 | 155.028
5 | 1.839 | 0.012 | -0.257 | 153.298
5.5 | 1.893 | 0.01241 | -0.257 | 152.573
6 | 1.946 | 0.01296 | -0.257 | 150.191
6.5 | 1.998 | 0.01321 | -0.256 | 151.184
7 | 2.047 | 0.01391 | -0.256 | 147.131
7.5 | 2.094 | 0.0147 | -0.256 | 142.432
8 | 2.138 | 0.01556 | -0.255 | 137.408
8.5 | 2.18 | 0.01651 | -0.255 | 132.012
9 | 2.219 | 0.01763 | -0.254 | 125.888
9.5 | 2.255 | 0.01891 | -0.254 | 119.26
10 | 2.288 | 0.02042 | -0.253 | 112.044
10.5 | 2.316 | 0.02226 | -0.252 | 104.061
11 | 2.34 | 0.02462 | -0.251 | 95.043
11.5 | 2.359 | 0.02757 | -0.25 | 85.585
12 | 2.376 | 0.03025 | -0.25 | 78.536
12.5 | 2.388 | 0.03264 | -0.249 | 73.163
13 | 2.396 | 0.03468 | -0.248 | 69.092
13.5 | 2.401 | 0.03664 | -0.247 | 65.542
14 | 2.402 | 0.03858 | -0.246 | 62.274
14.5 | 2.398 | 0.04055 | -0.246 | 59.123
15 | 2.388 | 0.04266 | -0.245 | 55.985
15.5 | 2.375 | 0.04492 | -0.244 | 52.866
16 | 2.357 | 0.04726 | -0.243 | 49.871
16.5 | 2.336 | 0.04964 | -0.242 | 47.055
17 | 2.309 | 0.05233 | -0.241 | 44.12
17.5 | 2.278 | 0.05506 | -0.24 | 41.371
18 | 2.244 | 0.05806 | -0.239 | 38.64
18.5 | 2.206 | 0.0612 | -0.238 | 36.047
19 | 2.166 | 0.06469 | -0.237 | 33.477

## 50. Re 2M Mach 0.00 (2)
BIGFOIL.COM POLAR EXPORT
Joukowsky 14.00% thick 9.00% camber
Joukowsky 14.00% thick 9.00% camber |  |  |  | Cl Max: | 2.0708 | at alpha= | 17 | deg
XFOIL ncrit=9 |  |  |  | L/D Max: | 188.345 | at alpha= | 4 | deg
Re: | 2000000 |  |  | Cd Min: | 0.16082 | at alpha= | -17.5 | deg
Mach: | 0 |  |  | Cl=0 at alpha= | -9.9163 | deg
|  |  |  | @ Cl=0.1, Cd= | 0.0095125
|  |  |  | @ Cl=0.4, Cd= | 0.0076876
|  |  |  | @ Cl=0.6, Cd= | 0.0071008
alpha (deg) | Cl | Cd | Cm | Cl/Cd
-17.5 | -0.0471 | 0.16082 | -0.1148 | -0.29287
-17 | -0.0108 | 0.1546 | -0.1229 | -0.069858
-15.5 | -0.1493 | 0.08451 | -0.1675 | -1.7667
-15 | -0.148 | 0.07532 | -0.1768 | -1.9649
-14.5 | -0.1492 | 0.06832 | -0.1822 | -2.1838
-14 | -0.1579 | 0.06124 | -0.1868 | -2.5784
-13.5 | -0.1774 | 0.05363 | -0.1913 | -3.3079
-13 | -0.201 | 0.04628 | -0.1951 | -4.3431
-12.5 | -0.2631 | 0.03658 | -0.1999 | -7.1925
-12 | -0.2598 | 0.0157 | -0.2397 | -16.5478
-11.5 | -0.1945 | 0.01317 | -0.2464 | -14.7684
-11 | -0.1333 | 0.01206 | -0.2492 | -11.0531
-10.5 | -0.0717 | 0.01126 | -0.2513 | -6.3677
-10 | -0.0103 | 0.01045 | -0.2534 | -0.98565
-9.5 | 0.0512 | 0.00982 | -0.2551 | 5.2138
-9 | 0.1115 | 0.00944 | -0.2562 | 11.8114
-8.5 | 0.1733 | 0.00885 | -0.2579 | 19.5819
-8 | 0.2338 | 0.00854 | -0.2589 | 27.377
-7.5 | 0.2948 | 0.00814 | -0.2601 | 36.2162
-7 | 0.3553 | 0.00788 | -0.2611 | 45.0888
-6.5 | 0.4157 | 0.00762 | -0.262 | 54.5538
-6 | 0.4762 | 0.00739 | -0.2629 | 64.4384
-5.5 | 0.536 | 0.00724 | -0.2637 | 74.0331
-5 | 0.5958 | 0.00711 | -0.2644 | 83.7975
-4.5 | 0.6554 | 0.00698 | -0.2651 | 93.8968
-4 | 0.7149 | 0.00688 | -0.2657 | 103.9099
-3.5 | 0.774 | 0.00681 | -0.2663 | 113.6564
-3 | 0.8327 | 0.00678 | -0.2668 | 122.8171
-2.5 | 0.8914 | 0.00675 | -0.2673 | 132.0593
-2 | 0.949 | 0.00678 | -0.2675 | 139.9705
-1.5 | 1.0074 | 0.00677 | -0.268 | 148.8035
-1 | 1.0642 | 0.00685 | -0.2681 | 155.3577
-0.5 | 1.1217 | 0.00689 | -0.2684 | 162.8012
0 | 1.1781 | 0.00699 | -0.2685 | 168.5408
0.5 | 1.2337 | 0.00712 | -0.2684 | 173.2725
1 | 1.2897 | 0.00723 | -0.2684 | 178.3817
1.5 | 1.3439 | 0.0074 | -0.2681 | 181.6081
2 | 1.398 | 0.00758 | -0.2678 | 184.4327
2.5 | 1.4518 | 0.00775 | -0.2675 | 187.329
3 | 1.5036 | 0.00799 | -0.2668 | 188.1852
3.5 | 1.554 | 0.00827 | -0.2658 | 187.9081
4 | 1.6047 | 0.00852 | -0.2649 | 188.3451
4.5 | 1.6529 | 0.00882 | -0.2636 | 187.4036
5 | 1.696 | 0.00917 | -0.2612 | 184.9509
5.5 | 1.7353 | 0.0096 | -0.2581 | 180.7604
6 | 1.7739 | 0.0101 | -0.255 | 175.6337
6.5 | 1.8117 | 0.01067 | -0.2519 | 169.7938
7 | 1.8476 | 0.01097 | -0.2487 | 168.423
7.5 | 1.8799 | 0.01186 | -0.2448 | 158.5076
8 | 1.9084 | 0.01298 | -0.2404 | 147.0262
8.5 | 1.9343 | 0.01431 | -0.2357 | 135.1712
9 | 1.9599 | 0.01574 | -0.2313 | 124.5172
9.5 | 1.9799 | 0.0176 | -0.2262 | 112.4943
10 | 1.9996 | 0.01961 | -0.2214 | 101.9684
10.5 | 2.0138 | 0.02211 | -0.2162 | 91.081
11 | 2.0267 | 0.02489 | -0.2111 | 81.4263
11.5 | 2.0372 | 0.02808 | -0.2062 | 72.5499
12 | 2.0427 | 0.03191 | -0.2012 | 64.0144
12.5 | 2.0493 | 0.03592 | -0.1967 | 57.0518
13 | 2.0535 | 0.04043 | -0.1925 | 50.7915
13.5 | 2.0574 | 0.04523 | -0.1887 | 45.4875
14 | 2.06 | 0.05041 | -0.1853 | 40.8649
14.5 | 2.0633 | 0.05581 | -0.1824 | 36.9701
15 | 2.0655 | 0.06152 | -0.1798 | 33.5744
15.5 | 2.0669 | 0.06757 | -0.1776 | 30.589
16 | 2.0685 | 0.07377 | -0.1757 | 28.0399
16.5 | 2.0704 | 0.08009 | -0.1743 | 25.8509
17 | 2.0708 | 0.08673 | -0.1731 | 23.8764
17.5 | 2.0704 | 0.09361 | -0.1723 | 22.1173
18 | 2.0681 | 0.10086 | -0.1719 | 20.5047
18.5 | 2.0673 | 0.10788 | -0.1718 | 19.163
19 | 2.0656 | 0.11508 | -0.1721 | 17.9493
19.5 | 2.0619 | 0.12259 | -0.1727 | 16.8195
20 | 2.0625 | 0.12932 | -0.1736 | 15.9488

## 51. Re 2M Mach 0.10 (1)
BIGFOIL.COM POLAR EXPORT
Joukowsky 14.00% thick 9.00% camber
Joukowsky 14.00% thick 9.00% camber |  |  |  | Cl Max: | 2.398 | at alpha= | 13.5 | deg
JavaFoil+Calcfoil stall+Eppler ext transition |  |  |  | L/D Max: | 168.517 | at alpha= | 1.5 | deg
Re: | 2000000 |  |  | Cd Min: | 0.0045 | at alpha= | -5.5 | deg
Mach: | 0.1 |  |  | Cl=0 at alpha= | -10.449 | deg
|  |  |  | @ Cl=0.1, Cd= | 0.037076
|  |  |  | @ Cl=0.4, Cd= | 0.016795
|  |  |  | @ Cl=0.6, Cd= | 0.0049797
alpha (deg) | Cl | Cd | Cm | Cl/Cd
-20 | -0.545 | 0.1568 | -0.144 | -3.474
-19.5 | -0.538 | 0.14898 | -0.145 | -3.61
-19 | -0.529 | 0.14123 | -0.147 | -3.744
-18.5 | -0.517 | 0.13409 | -0.148 | -3.858
-18 | -0.504 | 0.12724 | -0.149 | -3.958
-17.5 | -0.487 | 0.12033 | -0.151 | -4.05
-17 | -0.468 | 0.11414 | -0.152 | -4.104
-16.5 | -0.447 | 0.10787 | -0.154 | -4.145
-16 | -0.423 | 0.10184 | -0.156 | -4.155
-15.5 | -0.397 | 0.09585 | -0.158 | -4.137
-15 | -0.367 | 0.09015 | -0.16 | -4.071
-14.5 | -0.335 | 0.0846 | -0.162 | -3.959
-14 | -0.301 | 0.07931 | -0.164 | -3.791
-13.5 | -0.264 | 0.07391 | -0.167 | -3.574
-13 | -0.226 | 0.06906 | -0.169 | -3.266
-12.5 | -0.185 | 0.06407 | -0.172 | -2.887
-12 | -0.143 | 0.05922 | -0.175 | -2.407
-11.5 | -0.098 | 0.05472 | -0.178 | -1.795
-11 | -0.052 | 0.05006 | -0.182 | -1.044
-10.5 | -0.005 | 0.04573 | -0.186 | -0.103
-10 | 0.044 | 0.04161 | -0.19 | 1.068
-9.5 | 0.095 | 0.03747 | -0.194 | 2.538
-9 | 0.147 | 0.03337 | -0.198 | 4.412
-8.5 | 0.201 | 0.02941 | -0.203 | 6.83
-8 | 0.256 | 0.02576 | -0.208 | 9.936
-7.5 | 0.313 | 0.02218 | -0.214 | 14.116
-7 | 0.373 | 0.01845 | -0.22 | 20.194
-6.5 | 0.435 | 0.01465 | -0.226 | 29.698
-6 | 0.505 | 0.01149 | -0.236 | 43.912
-5.5 | 0.607 | 0.0045 | -0.259 | 134.719
-5 | 0.67 | 0.00461 | -0.259 | 145.183
-4.5 | 0.732 | 0.00483 | -0.259 | 151.494
-4 | 0.795 | 0.00513 | -0.259 | 154.75
-3.5 | 0.857 | 0.00539 | -0.26 | 158.943
-3 | 0.922 | 0.00588 | -0.26 | 156.824
-2.5 | 0.983 | 0.00619 | -0.26 | 158.903
-2 | 1.045 | 0.00778 | -0.26 | 134.315
-1.5 | 1.106 | 0.00823 | -0.26 | 134.42
-1 | 1.167 | 0.00869 | -0.26 | 134.35
-0.5 | 1.228 | 0.00934 | -0.26 | 131.542
0 | 1.287 | 0.00891 | -0.26 | 144.484
0.5 | 1.347 | 0.00883 | -0.26 | 152.528
1 | 1.395 | 0.00873 | -0.26 | 159.905
1.5 | 1.453 | 0.00862 | -0.26 | 168.517
2 | 1.511 | 0.00986 | -0.26 | 153.297
2.5 | 1.568 | 0.00994 | -0.26 | 157.724
3 | 1.625 | 0.01032 | -0.259 | 157.419
3.5 | 1.682 | 0.01071 | -0.259 | 157.074
4 | 1.738 | 0.01115 | -0.259 | 155.887
4.5 | 1.793 | 0.01162 | -0.259 | 154.268
5 | 1.848 | 0.01211 | -0.259 | 152.564
5.5 | 1.901 | 0.01254 | -0.258 | 151.595
6 | 1.955 | 0.01311 | -0.258 | 149.069
6.5 | 2.006 | 0.01338 | -0.257 | 149.988
7 | 2.056 | 0.01409 | -0.257 | 145.865
7.5 | 2.102 | 0.01491 | -0.257 | 141.004
8 | 2.147 | 0.01578 | -0.256 | 136.013
8.5 | 2.188 | 0.01678 | -0.256 | 130.443
9 | 2.227 | 0.01792 | -0.255 | 124.248
9.5 | 2.263 | 0.01922 | -0.255 | 117.698
10 | 2.294 | 0.02081 | -0.254 | 110.261
10.5 | 2.322 | 0.02273 | -0.253 | 102.177
11 | 2.345 | 0.0253 | -0.252 | 92.684
11.5 | 2.363 | 0.02827 | -0.251 | 83.565
12 | 2.378 | 0.0309 | -0.251 | 76.961
12.5 | 2.388 | 0.03347 | -0.25 | 71.364
13 | 2.395 | 0.03548 | -0.249 | 67.509
13.5 | 2.398 | 0.03741 | -0.248 | 64.099
14 | 2.396 | 0.03947 | -0.247 | 60.704
14.5 | 2.389 | 0.04153 | -0.247 | 57.508
15 | 2.376 | 0.04373 | -0.246 | 54.33
15.5 | 2.359 | 0.04608 | -0.245 | 51.186
16 | 2.337 | 0.04849 | -0.244 | 48.202
16.5 | 2.312 | 0.05112 | -0.243 | 45.226
17 | 2.28 | 0.05385 | -0.242 | 42.349
17.5 | 2.244 | 0.05692 | -0.241 | 39.435
18 | 2.205 | 0.06002 | -0.24 | 36.745
18.5 | 2.162 | 0.06345 | -0.239 | 34.082

## 52. Re 2M Mach 0.10 (2)
BIGFOIL.COM POLAR EXPORT
Joukowsky 14.00% thick 9.00% camber
Joukowsky 14.00% thick 9.00% camber |  |  |  | Cl Max: | 2.065 | at alpha= | 16.5 | deg
XFOIL ncrit=9 |  |  |  | L/D Max: | 187.531 | at alpha= | 3 | deg
Re: | 2000000 |  |  | Cd Min: | 0.15458 | at alpha= | -17 | deg
Mach: | 0.1 |  |  | Cl=0 at alpha= | -9.8835 | deg
|  |  |  | @ Cl=0.1, Cd= | 0.0096242
|  |  |  | @ Cl=0.4, Cd= | 0.0077543
|  |  |  | @ Cl=0.6, Cd= | 0.0071361
alpha (deg) | Cl | Cd | Cm | Cl/Cd
-17 | -0.0053 | 0.15458 | -0.1246 | -0.034286
-16 | 0.0566 | 0.13767 | -0.142 | 0.41113
-15 | -0.1267 | 0.07858 | -0.1758 | -1.6124
-14.5 | -0.1287 | 0.07133 | -0.1815 | -1.8043
-14 | -0.1346 | 0.06439 | -0.1861 | -2.0904
-13.5 | -0.1469 | 0.05739 | -0.1902 | -2.5597
-13 | -0.1631 | 0.05037 | -0.1942 | -3.238
-12.5 | -0.1979 | 0.04257 | -0.1975 | -4.6488
-12 | -0.2676 | 0.02726 | -0.216 | -9.8166
-11.5 | -0.2039 | 0.01431 | -0.2453 | -14.2488
-11 | -0.1398 | 0.01252 | -0.2499 | -11.1661
-10.5 | -0.077 | 0.01156 | -0.2524 | -6.6609
-9.5 | 0.0479 | 0.01 | -0.2564 | 4.79
-9 | 0.1089 | 0.00956 | -0.2576 | 11.3912
-8.5 | 0.1716 | 0.00896 | -0.2592 | 19.1518
-8 | 0.2327 | 0.00862 | -0.2603 | 26.9954
-7.5 | 0.2945 | 0.00822 | -0.2615 | 35.8273
-7 | 0.3553 | 0.00798 | -0.2623 | 44.5238
-6.5 | 0.4167 | 0.00767 | -0.2634 | 54.3286
-6 | 0.4775 | 0.00745 | -0.2643 | 64.094
-5.5 | 0.5379 | 0.00729 | -0.265 | 73.786
-5 | 0.5982 | 0.00714 | -0.2657 | 83.7815
-4.5 | 0.6584 | 0.00701 | -0.2664 | 93.923
-4 | 0.7181 | 0.00692 | -0.267 | 103.7717
-3.5 | 0.7779 | 0.00684 | -0.2676 | 113.7281
-3 | 0.8367 | 0.00682 | -0.268 | 122.6833
-2.5 | 0.8961 | 0.00678 | -0.2686 | 132.1681
-2 | 0.9538 | 0.00682 | -0.2688 | 139.8534
-1.5 | 1.0128 | 0.00681 | -0.2693 | 148.7225
-1 | 1.0701 | 0.00688 | -0.2694 | 155.5378
-0.5 | 1.1277 | 0.00694 | -0.2696 | 162.4928
0 | 1.1846 | 0.00703 | -0.2697 | 168.5064
1 | 1.2966 | 0.00728 | -0.2696 | 178.1044
1.5 | 1.3514 | 0.00745 | -0.2693 | 181.396
2.5 | 1.4592 | 0.00782 | -0.2685 | 186.5985
3 | 1.5115 | 0.00806 | -0.2677 | 187.531
3.5 | 1.5617 | 0.00835 | -0.2666 | 187.0299
4 | 1.6118 | 0.00862 | -0.2655 | 186.9838
5 | 1.7012 | 0.00928 | -0.2612 | 183.319
5.5 | 1.7413 | 0.00972 | -0.2582 | 179.1461
6 | 1.7802 | 0.01024 | -0.2551 | 173.8477
6.5 | 1.8177 | 0.01085 | -0.2518 | 167.53
7 | 1.8559 | 0.01145 | -0.249 | 162.0873
7.5 | 1.886 | 0.01212 | -0.2445 | 155.6106
8 | 1.9143 | 0.01331 | -0.24 | 143.8242
8.5 | 1.9409 | 0.01466 | -0.2355 | 132.3943
9 | 1.9658 | 0.01619 | -0.2309 | 121.4206
9.5 | 1.9855 | 0.01813 | -0.2257 | 109.5146
10 | 2.0048 | 0.02024 | -0.2208 | 99.0514
10.5 | 2.0191 | 0.02283 | -0.2156 | 88.4406
11 | 2.0302 | 0.02584 | -0.2104 | 78.5681
11.5 | 2.0399 | 0.0292 | -0.2054 | 69.8596
12 | 2.0455 | 0.03316 | -0.2004 | 61.6858
12.5 | 2.051 | 0.03741 | -0.196 | 54.8249
13 | 2.0555 | 0.04203 | -0.1918 | 48.9055
13.5 | 2.0563 | 0.04729 | -0.188 | 43.4828
14 | 2.0597 | 0.05258 | -0.1847 | 39.1727
14.5 | 2.062 | 0.05821 | -0.1818 | 35.4235
15 | 2.064 | 0.06412 | -0.1793 | 32.1896
15.5 | 2.0639 | 0.07051 | -0.1772 | 29.271
16 | 2.0638 | 0.07712 | -0.1755 | 26.7609
16.5 | 2.065 | 0.08371 | -0.1741 | 24.6685
17 | 2.0649 | 0.09057 | -0.1731 | 22.7989
17.5 | 2.0645 | 0.09759 | -0.1725 | 21.1548
18 | 2.0628 | 0.10485 | -0.1722 | 19.6738
18.5 | 2.0603 | 0.11223 | -0.1723 | 18.3578
19 | 2.0598 | 0.11934 | -0.1727 | 17.2599
19.5 | 2.057 | 0.12677 | -0.1735 | 16.2262
20 | 2.0565 | 0.13376 | -0.1746 | 15.3746

## 53. Re 2M Mach 0.25 (1)
BIGFOIL.COM POLAR EXPORT
Joukowsky 14.00% thick 9.00% camber
Joukowsky 14.00% thick 9.00% camber |  |  |  | Cl Max: | 2.379 | at alpha= | 12 | deg
JavaFoil+Calcfoil stall+Eppler ext transition |  |  |  | L/D Max: | 165.622 | at alpha= | 1 | deg
Re: | 2000000 |  |  | Cd Min: | 0.0047 | at alpha= | -5 | deg
Mach: | 0.25 |  |  | Cl=0 at alpha= | -10.45 | deg
|  |  |  | @ Cl=0.1, Cd= | 0.040596
|  |  |  | @ Cl=0.4, Cd= | 0.02004
|  |  |  | @ Cl=0.6, Cd= | 0.0097723
alpha (deg) | Cl | Cd | Cm | Cl/Cd
-20 | -0.343 | 0.18869 | -0.132 | -1.817
-19.5 | -0.361 | 0.17488 | -0.134 | -2.062
-19 | -0.375 | 0.1655 | -0.137 | -2.265
-18.5 | -0.385 | 0.15457 | -0.139 | -2.491
-18 | -0.391 | 0.14558 | -0.141 | -2.687
-17.5 | -0.393 | 0.13579 | -0.144 | -2.895
-17 | -0.391 | 0.12737 | -0.146 | -3.068
-16.5 | -0.384 | 0.11939 | -0.148 | -3.217
-16 | -0.373 | 0.11205 | -0.15 | -3.328
-15.5 | -0.358 | 0.10489 | -0.153 | -3.409
-15 | -0.337 | 0.09817 | -0.155 | -3.435
-14.5 | -0.313 | 0.09205 | -0.158 | -3.398
-14 | -0.285 | 0.08598 | -0.16 | -3.311
-13.5 | -0.253 | 0.08001 | -0.164 | -3.165
-13 | -0.219 | 0.07438 | -0.166 | -2.938
-12.5 | -0.181 | 0.06919 | -0.169 | -2.613
-12 | -0.14 | 0.06384 | -0.173 | -2.199
-11.5 | -0.097 | 0.05885 | -0.177 | -1.655
-11 | -0.052 | 0.054 | -0.181 | -0.965
-10.5 | -0.005 | 0.0494 | -0.185 | -0.095
-10 | 0.045 | 0.04513 | -0.189 | 0.99
-9.5 | 0.096 | 0.04093 | -0.193 | 2.34
-9 | 0.149 | 0.03651 | -0.198 | 4.071
-8.5 | 0.203 | 0.03261 | -0.203 | 6.223
-8 | 0.259 | 0.02857 | -0.208 | 9.07
-7.5 | 0.317 | 0.02507 | -0.214 | 12.639
-7 | 0.377 | 0.02139 | -0.22 | 17.612
-6.5 | 0.439 | 0.01775 | -0.226 | 24.749
-6 | 0.505 | 0.01417 | -0.234 | 35.666
-5.5 | 0.581 | 0.01088 | -0.245 | 53.37
-5 | 0.687 | 0.0047 | -0.266 | 146.267
-4.5 | 0.752 | 0.00488 | -0.266 | 154.06
-4 | 0.816 | 0.00515 | -0.267 | 158.618
-3.5 | 0.88 | 0.00552 | -0.267 | 159.569
-3 | 0.947 | 0.00591 | -0.267 | 160.212
-2.5 | 1.01 | 0.00639 | -0.267 | 158.085
-2 | 1.073 | 0.00801 | -0.267 | 134.077
-1.5 | 1.136 | 0.00851 | -0.267 | 133.495
-1 | 1.199 | 0.00905 | -0.268 | 132.568
-0.5 | 1.262 | 0.00888 | -0.267 | 142.18
0 | 1.322 | 0.00843 | -0.267 | 156.823
0.5 | 1.383 | 0.00875 | -0.267 | 158.151
1 | 1.431 | 0.00864 | -0.267 | 165.622
1.5 | 1.491 | 0.0099 | -0.267 | 150.645
2 | 1.55 | 0.01026 | -0.267 | 151.033
2.5 | 1.608 | 0.0104 | -0.267 | 154.652
3 | 1.666 | 0.01079 | -0.266 | 154.514
3.5 | 1.724 | 0.01124 | -0.266 | 153.395
4 | 1.781 | 0.01173 | -0.266 | 151.873
4.5 | 1.837 | 0.01225 | -0.266 | 149.962
5 | 1.893 | 0.01283 | -0.265 | 147.567
5.5 | 1.947 | 0.01332 | -0.265 | 146.254
6 | 2.001 | 0.01397 | -0.265 | 143.227
6.5 | 2.053 | 0.01433 | -0.264 | 143.284
7 | 2.103 | 0.01515 | -0.264 | 138.783
7.5 | 2.149 | 0.01607 | -0.263 | 133.698
8 | 2.192 | 0.01712 | -0.263 | 128.069
8.5 | 2.232 | 0.01829 | -0.262 | 122.061
9 | 2.269 | 0.01967 | -0.262 | 115.344
9.5 | 2.301 | 0.02126 | -0.261 | 108.208
10 | 2.328 | 0.02327 | -0.26 | 100.01
10.5 | 2.349 | 0.02586 | -0.259 | 90.84
11 | 2.364 | 0.02932 | -0.258 | 80.633
11.5 | 2.374 | 0.03252 | -0.257 | 72.992
12 | 2.379 | 0.0355 | -0.256 | 67.025
12.5 | 2.378 | 0.03783 | -0.255 | 62.872
13 | 2.37 | 0.04023 | -0.255 | 58.924
13.5 | 2.356 | 0.04262 | -0.254 | 55.288
14 | 2.335 | 0.04516 | -0.253 | 51.71
14.5 | 2.305 | 0.04787 | -0.252 | 48.159
15 | 2.267 | 0.05073 | -0.251 | 44.686
15.5 | 2.221 | 0.05379 | -0.25 | 41.292
16 | 2.168 | 0.05717 | -0.249 | 37.927
16.5 | 2.108 | 0.06082 | -0.247 | 34.664
17 | 2.039 | 0.06496 | -0.246 | 31.387

## 54. Re 2M Mach 0.25 (2)
BIGFOIL.COM POLAR EXPORT
Joukowsky 14.00% thick 9.00% camber
Joukowsky 14.00% thick 9.00% camber |  |  |  | Cl Max: | 2.0595 | at alpha= | 12 | deg
XFOIL ncrit=9 |  |  |  | L/D Max: | 182.115 | at alpha= | 3 | deg
Re: | 2000000 |  |  | Cd Min: | 0.1975 | at alpha= | -20 | deg
Mach: | 0.25 |  |  | Cl=0 at alpha= | -9.673 | deg
|  |  |  | @ Cl=0.1, Cd= | 0.13589
|  |  |  | @ Cl=0.4, Cd= | 0.0081207
|  |  |  | @ Cl=0.6, Cd= | 0.0073865
alpha (deg) | Cl | Cd | Cm | Cl/Cd
-20 | -0.164 | 0.1975 | -0.0892 | -0.83038
-19.5 | -0.1362 | 0.19172 | -0.095 | -0.71041
-19 | -0.1048 | 0.18583 | -0.1017 | -0.56396
-18.5 | -0.0772 | 0.1762 | -0.1101 | -0.43814
-18 | -0.0499 | 0.16834 | -0.1171 | -0.29642
-17.5 | -0.0164 | 0.16102 | -0.1253 | -0.10185
-17 | 0.0246 | 0.15445 | -0.1346 | 0.15927
-15.5 | 0.1173 | 0.13163 | -0.158 | 0.89113
-15 | 0.1317 | 0.1232 | -0.1629 | 1.069
-14.5 | 0.143 | 0.11568 | -0.1668 | 1.2362
-13.5 | -0.0173 | 0.07433 | -0.1858 | -0.23275
-13 | -0.0221 | 0.06743 | -0.19 | -0.32775
-12.5 | -0.035 | 0.06001 | -0.1945 | -0.58324
-12 | -0.0505 | 0.05299 | -0.1985 | -0.95301
-11.5 | -0.0689 | 0.04632 | -0.2017 | -1.4875
-11 | -0.1034 | 0.03958 | -0.2038 | -2.6124
-10.5 | -0.1269 | 0.02014 | -0.2403 | -6.3009
-10 | -0.0448 | 0.01294 | -0.2584 | -3.4621
-9.5 | 0.0237 | 0.0117 | -0.2615 | 2.0256
-9 | 0.0923 | 0.01054 | -0.2643 | 8.7571
-8.5 | 0.1589 | 0.00987 | -0.2659 | 16.0993
-8 | 0.2252 | 0.00921 | -0.2675 | 24.4517
-7.5 | 0.2906 | 0.00878 | -0.2687 | 33.0979
-7 | 0.3556 | 0.00834 | -0.2698 | 42.6379
-6.5 | 0.4204 | 0.00802 | -0.2708 | 52.419
-6 | 0.4839 | 0.00778 | -0.2715 | 62.1979
-5.5 | 0.5482 | 0.00751 | -0.2724 | 72.996
-5 | 0.6111 | 0.00736 | -0.2731 | 83.0299
-4.5 | 0.6742 | 0.00721 | -0.2737 | 93.509
-4 | 0.7363 | 0.00712 | -0.2743 | 103.4129
-3.5 | 0.7984 | 0.00704 | -0.2748 | 113.4091
-3 | 0.8599 | 0.007 | -0.2753 | 122.8429
-2.5 | 0.9207 | 0.007 | -0.2756 | 131.5286
-2 | 0.9818 | 0.00699 | -0.276 | 140.4578
-1.5 | 1.0411 | 0.00706 | -0.276 | 147.4646
-1 | 1.1016 | 0.00708 | -0.2764 | 155.5932
-0.5 | 1.1603 | 0.00718 | -0.2763 | 161.6017
0 | 1.2187 | 0.0073 | -0.2762 | 166.9452
0.5 | 1.2769 | 0.00741 | -0.2761 | 172.3212
1 | 1.3331 | 0.0076 | -0.2756 | 175.4079
1.5 | 1.3896 | 0.00777 | -0.2752 | 178.8417
2 | 1.445 | 0.00797 | -0.2745 | 181.3049
2.5 | 1.4978 | 0.00824 | -0.2733 | 181.7718
3 | 1.5498 | 0.00851 | -0.272 | 182.1152
3.5 | 1.5988 | 0.00878 | -0.2701 | 182.0957
4 | 1.6427 | 0.00914 | -0.2671 | 179.7265
4.5 | 1.6854 | 0.00959 | -0.264 | 175.7456
5 | 1.7282 | 0.01009 | -0.261 | 171.2785
5.5 | 1.7705 | 0.01064 | -0.258 | 166.4004
6 | 1.8106 | 0.01131 | -0.2547 | 160.0884
6.5 | 1.8487 | 0.0121 | -0.2511 | 152.7851
7 | 1.8853 | 0.01303 | -0.2475 | 144.6892
7.5 | 1.9164 | 0.01391 | -0.243 | 137.7714
8 | 1.9452 | 0.01538 | -0.2383 | 126.4759
8.5 | 1.9719 | 0.01706 | -0.2335 | 115.5862
9 | 1.993 | 0.01919 | -0.2282 | 103.8562
9.5 | 2.0138 | 0.02149 | -0.2232 | 93.7087
10 | 2.0286 | 0.02437 | -0.2177 | 83.2417
10.5 | 2.042 | 0.02759 | -0.2125 | 74.0123
11 | 2.0496 | 0.0315 | -0.2071 | 65.0667
11.5 | 2.0559 | 0.03582 | -0.202 | 57.3953
12 | 2.0595 | 0.04066 | -0.1973 | 50.6517
12.5 | 2.059 | 0.04625 | -0.1929 | 44.5189
13 | 2.0589 | 0.05212 | -0.189 | 39.5031
13.5 | 2.0575 | 0.05846 | -0.1855 | 35.195
14 | 2.0546 | 0.06528 | -0.1826 | 31.4737
14.5 | 2.0528 | 0.07225 | -0.1802 | 28.4125
15 | 2.0511 | 0.07944 | -0.1782 | 25.8195
15.5 | 2.0485 | 0.08697 | -0.1768 | 23.5541
16 | 2.0456 | 0.0947 | -0.1757 | 21.6008
16.5 | 2.0435 | 0.10243 | -0.1751 | 19.9502
17 | 2.0415 | 0.11019 | -0.1748 | 18.5271

## 55. Re 2M Mach 0.50 (1)
BIGFOIL.COM POLAR EXPORT
Joukowsky 14.00% thick 9.00% camber
Joukowsky 14.00% thick 9.00% camber |  |  |  | Cl Max: | 2.362 | at alpha= | 8.5 | deg
JavaFoil+Calcfoil stall+Eppler ext transition |  |  |  | L/D Max: | 167.929 | at alpha= | -3.5 | deg
Re: | 2000000 |  |  | Cd Min: | 0.00585 | at alpha= | -3.5 | deg
Mach: | 0.5 |  |  | Cl=0 at alpha= | -10.4483 | deg
|  |  |  | @ Cl=0.1, Cd= | 0.058876
|  |  |  | @ Cl=0.4, Cd= | 0.031472
|  |  |  | @ Cl=0.6, Cd= | 0.020605
alpha (deg) | Cl | Cd | Cm | Cl/Cd
-20 | -0.573 | 0.17784 | -0.163 | -3.22
-19.5 | -0.542 | 0.1708 | -0.164 | -3.174
-19 | -0.512 | 0.16611 | -0.164 | -3.08
-18.5 | -0.481 | 0.16327 | -0.165 | -2.949
-18 | -0.45 | 0.1559 | -0.16 | -2.887
-17.5 | -0.42 | 0.15109 | -0.161 | -2.779
-17 | -0.39 | 0.14982 | -0.161 | -2.601
-16.5 | -0.359 | 0.14301 | -0.156 | -2.509
-16 | -0.329 | 0.13925 | -0.157 | -2.362
-15.5 | -0.299 | 0.13551 | -0.157 | -2.206
-15 | -0.269 | 0.1283 | -0.153 | -2.093
-14.5 | -0.239 | 0.12442 | -0.153 | -1.919
-14 | -0.209 | 0.1186 | -0.153 | -1.763
-13.5 | -0.179 | 0.11724 | -0.149 | -1.528
-13 | -0.15 | 0.10996 | -0.148 | -1.36
-12.5 | -0.12 | 0.105 | -0.144 | -1.142
-12 | -0.091 | 0.10089 | -0.144 | -0.897
-11.5 | -0.061 | 0.09494 | -0.141 | -0.644
-11 | -0.032 | 0.07843 | -0.142 | -0.407
-10.5 | -0.003 | 0.07745 | -0.138 | -0.036
-10 | 0.026 | 0.07399 | -0.141 | 0.355
-9.5 | 0.082 | 0.06142 | -0.166 | 1.328
-9 | 0.141 | 0.05308 | -0.182 | 2.655
-8.5 | 0.202 | 0.04663 | -0.193 | 4.332
-8 | 0.265 | 0.04114 | -0.203 | 6.438
-7.5 | 0.329 | 0.03621 | -0.212 | 9.1
-7 | 0.396 | 0.03171 | -0.22 | 12.474
-6.5 | 0.463 | 0.02772 | -0.228 | 16.7
-6 | 0.532 | 0.02389 | -0.236 | 22.271
-5.5 | 0.603 | 0.02046 | -0.244 | 29.485
-5 | 0.677 | 0.01708 | -0.252 | 39.657
-4.5 | 0.755 | 0.01399 | -0.26 | 53.972
-4 | 0.844 | 0.01143 | -0.272 | 73.855
-3.5 | 0.982 | 0.00585 | -0.298 | 167.929
-3 | 1.059 | 0.00633 | -0.299 | 167.358
-2.5 | 1.13 | 0.0085 | -0.298 | 132.959
-2 | 1.2 | 0.00806 | -0.298 | 148.847
-1.5 | 1.271 | 0.00912 | -0.298 | 139.331
-1 | 1.341 | 0.00947 | -0.298 | 141.537
-0.5 | 1.411 | 0.00989 | -0.298 | 142.738
0 | 1.472 | 0.01037 | -0.297 | 141.868
0.5 | 1.54 | 0.01085 | -0.297 | 141.893
1 | 1.586 | 0.01137 | -0.297 | 139.559
1.5 | 1.651 | 0.0119 | -0.297 | 138.693
2 | 1.715 | 0.01245 | -0.297 | 137.735
2.5 | 1.778 | 0.01284 | -0.296 | 138.509
3 | 1.84 | 0.0135 | -0.296 | 136.342
3.5 | 1.902 | 0.01423 | -0.296 | 133.679
4 | 1.962 | 0.01501 | -0.295 | 130.736
4.5 | 2.022 | 0.01581 | -0.295 | 127.865
5 | 2.079 | 0.01679 | -0.294 | 123.869
5.5 | 2.136 | 0.01786 | -0.294 | 119.612
6 | 2.19 | 0.01909 | -0.293 | 114.718
6.5 | 2.241 | 0.02047 | -0.293 | 109.466
7 | 2.285 | 0.02181 | -0.292 | 104.793
7.5 | 2.321 | 0.02372 | -0.291 | 97.85
8 | 2.348 | 0.02608 | -0.29 | 90.015
8.5 | 2.362 | 0.02914 | -0.289 | 81.068
9 | 2.359 | 0.03355 | -0.288 | 70.295
9.5 | 2.329 | 0.04097 | -0.286 | 56.855
10 | 2.263 | 0.0483 | -0.284 | 46.853
10.5 | 2.131 | 0.05452 | -0.282 | 39.084
11 | 1.629 | 0.06409 | -0.28 | 25.418
11.5 | 1.182 | 0.09579 | -0.125 | 12.336
12 | 1.207 | 0.104 | -0.131 | 11.609
12.5 | 1.234 | 0.11146 | -0.142 | 11.073
13 | 1.26 | 0.11735 | -0.147 | 10.738
13.5 | 1.288 | 0.12439 | -0.156 | 10.353

## 56. Re 2M Mach 0.50 (2)
BIGFOIL.COM POLAR EXPORT
Joukowsky 14.00% thick 9.00% camber
Joukowsky 14.00% thick 9.00% camber |  |  |  | Cl Max: | 2.1085 | at alpha= | 10 | deg
XFOIL ncrit=9 |  |  |  | L/D Max: | 153.105 | at alpha= | 0.5 | deg
Re: | 2000000 |  |  | Cd Min: | 0.20634 | at alpha= | -20 | deg
Mach: | 0.5 |  |  | Cl=0 at alpha= | -18.781 | deg
|  |  |  | @ Cl=0.1, Cd= | 0.16275
|  |  |  | @ Cl=0.4, Cd= | 0.011197
|  |  |  | @ Cl=0.6, Cd= | 0.0089985
alpha (deg) | Cl | Cd | Cm | Cl/Cd
-20 | -0.0997 | 0.20634 | -0.1165 | -0.48318
-19.5 | -0.0631 | 0.19876 | -0.1248 | -0.31747
-19 | -0.0191 | 0.19092 | -0.1353 | -0.10004
-18.5 | 0.0245 | 0.18278 | -0.1459 | 0.13404
-18 | 0.0616 | 0.1728 | -0.156 | 0.35648
-17.5 | 0.0937 | 0.16414 | -0.1641 | 0.57085
-17 | 0.125 | 0.15722 | -0.1705 | 0.79506
-16.5 | 0.1567 | 0.15274 | -0.1749 | 1.0259
-16 | 0.1732 | 0.14483 | -0.1788 | 1.1959
-15.5 | 0.1996 | 0.14032 | -0.1815 | 1.4225
-15 | 0.2189 | 0.13392 | -0.1845 | 1.6346
-14.5 | 0.2376 | 0.12781 | -0.1872 | 1.859
-14 | 0.2496 | 0.12027 | -0.1901 | 2.0753
-13.5 | 0.2751 | 0.11616 | -0.1924 | 2.3683
-13 | 0.2942 | 0.11058 | -0.1949 | 2.6605
-12.5 | 0.3108 | 0.10475 | -0.1972 | 2.9671
-12 | 0.3279 | 0.09909 | -0.1996 | 3.3091
-11.5 | 0.3343 | 0.09202 | -0.202 | 3.6329
-11 | 0.3562 | 0.08752 | -0.204 | 4.0699
-10.5 | 0.3733 | 0.08265 | -0.2058 | 4.5166
-10 | 0.3725 | 0.07533 | -0.2084 | 4.9449
-9.5 | 0.3929 | 0.07132 | -0.2098 | 5.509
-9 | 0.3641 | 0.06187 | -0.2133 | 5.8849
-8.5 | 0.2998 | 0.05037 | -0.2191 | 5.952
-8 | 0.2587 | 0.04357 | -0.2197 | 5.9376
-7.5 | 0.2402 | 0.03707 | -0.2246 | 6.4796
-7 | 0.2533 | 0.02486 | -0.2517 | 10.1891
-6.5 | 0.3998 | 0.0112 | -0.2969 | 35.6964
-6 | 0.49 | 0.00987 | -0.3008 | 49.6454
-5.5 | 0.5712 | 0.00919 | -0.3022 | 62.1545
-5 | 0.6524 | 0.00865 | -0.3036 | 75.422
-4.5 | 0.7284 | 0.00835 | -0.3041 | 87.2335
-4 | 0.8041 | 0.00812 | -0.3046 | 99.0271
-3.5 | 0.8767 | 0.00801 | -0.3046 | 109.4507
-3 | 0.9477 | 0.00797 | -0.3045 | 118.9084
-2.5 | 1.0182 | 0.00795 | -0.3044 | 128.0755
-2 | 1.0844 | 0.00804 | -0.3035 | 134.8756
-1.5 | 1.1519 | 0.0081 | -0.303 | 142.2099
-1 | 1.2131 | 0.00825 | -0.3012 | 147.0424
-0.5 | 1.2689 | 0.00847 | -0.2985 | 149.8111
0 | 1.3293 | 0.00869 | -0.2966 | 152.9689
0.5 | 1.3856 | 0.00905 | -0.2941 | 153.105
1 | 1.4405 | 0.00949 | -0.2913 | 151.7914
1.5 | 1.4971 | 0.00993 | -0.2888 | 150.7654
2 | 1.5498 | 0.01053 | -0.2857 | 147.1795
3 | 1.652 | 0.01201 | -0.279 | 137.552
3.5 | 1.7016 | 0.01293 | -0.2754 | 131.6009
4 | 1.748 | 0.01405 | -0.2714 | 124.4128
4.5 | 1.7912 | 0.0154 | -0.267 | 116.3117
5 | 1.8364 | 0.01678 | -0.2629 | 109.4398
5.5 | 1.8789 | 0.01841 | -0.2585 | 102.0587
6 | 1.9185 | 0.02031 | -0.2539 | 94.4609
6.5 | 1.9551 | 0.02253 | -0.249 | 86.7776
8 | 2.0493 | 0.03128 | -0.234 | 65.5147
8.5 | 2.0732 | 0.03482 | -0.2288 | 59.5405
9.5 | 2.1004 | 0.04473 | -0.2178 | 46.9573
10 | 2.1085 | 0.05055 | -0.2126 | 41.7112
10.5 | 2.1078 | 0.0575 | -0.2076 | 36.6574
11 | 2.1058 | 0.0649 | -0.2031 | 32.4468
11.5 | 2.0963 | 0.07346 | -0.1992 | 28.5366
12.5 | 2.0698 | 0.09248 | -0.1936 | 22.3811
13 | 2.0545 | 0.10273 | -0.1921 | 19.999
13.5 | 2.0392 | 0.11324 | -0.1914 | 18.0078
14 | 2.0288 | 0.12338 | -0.1915 | 16.4435
14.5 | 2.0193 | 0.13358 | -0.1924 | 15.1168
15 | 2.0143 | 0.14331 | -0.1938 | 14.0555

## 57. Re 3M Mach 0.00 (1)
BIGFOIL.COM POLAR EXPORT
Joukowsky 14.00% thick 9.00% camber
Joukowsky 14.00% thick 9.00% camber |  |  |  | Cl Max: | 2.409 | at alpha= | 14 | deg
JavaFoil+Calcfoil stall+Eppler ext transition |  |  |  | L/D Max: | 176.331 | at alpha= | 2 | deg
Re: | 3000000 |  |  | Cd Min: | 0.00418 | at alpha= | -6 | deg
Mach: | 0 |  |  | Cl=0 at alpha= | -10.45 | deg
|  |  |  | @ Cl=0.1, Cd= | 0.033402
|  |  |  | @ Cl=0.4, Cd= | 0.013508
|  |  |  | @ Cl=0.6, Cd= | 0.0042923
alpha (deg) | Cl | Cd | Cm | Cl/Cd
-20 | -0.568 | 0.14834 | -0.148 | -3.829
-19.5 | -0.559 | 0.14134 | -0.15 | -3.952
-19 | -0.547 | 0.13378 | -0.151 | -4.091
-18.5 | -0.533 | 0.12719 | -0.152 | -4.194
-18 | -0.518 | 0.12063 | -0.154 | -4.291
-17.5 | -0.499 | 0.1141 | -0.156 | -4.377
-17 | -0.479 | 0.10833 | -0.157 | -4.419
-16.5 | -0.456 | 0.10222 | -0.159 | -4.458
-16 | -0.43 | 0.09631 | -0.161 | -4.467
-15.5 | -0.402 | 0.09058 | -0.163 | -4.443
-15 | -0.372 | 0.08518 | -0.165 | -4.364
-14.5 | -0.339 | 0.07983 | -0.167 | -4.244
-14 | -0.304 | 0.07443 | -0.169 | -4.08
-13.5 | -0.267 | 0.06945 | -0.172 | -3.837
-13 | -0.227 | 0.06452 | -0.174 | -3.524
-12.5 | -0.186 | 0.05957 | -0.177 | -3.128
-12 | -0.143 | 0.05511 | -0.18 | -2.603
-11.5 | -0.099 | 0.0506 | -0.183 | -1.954
-11 | -0.053 | 0.04617 | -0.187 | -1.139
-10.5 | -0.005 | 0.04195 | -0.191 | -0.113
-10 | 0.045 | 0.03792 | -0.194 | 1.179
-9.5 | 0.096 | 0.0337 | -0.199 | 2.84
-9 | 0.148 | 0.02982 | -0.203 | 4.969
-8.5 | 0.202 | 0.02593 | -0.208 | 7.8
-8 | 0.258 | 0.02239 | -0.213 | 11.525
-7.5 | 0.316 | 0.01866 | -0.219 | 16.946
-7 | 0.377 | 0.01458 | -0.226 | 25.876
-6.5 | 0.445 | 0.01141 | -0.235 | 38.975
-6 | 0.542 | 0.00418 | -0.257 | 129.446
-5.5 | 0.604 | 0.0043 | -0.258 | 140.486
-5 | 0.666 | 0.00441 | -0.258 | 151.121
-4.5 | 0.729 | 0.00462 | -0.258 | 157.761
-4 | 0.791 | 0.00491 | -0.258 | 160.977
-3.5 | 0.853 | 0.00522 | -0.258 | 163.485
-3 | 0.917 | 0.00563 | -0.259 | 162.994
-2.5 | 0.978 | 0.00588 | -0.259 | 166.264
-2 | 1.039 | 0.00633 | -0.259 | 164.286
-1.5 | 1.1 | 0.00784 | -0.259 | 140.352
-1 | 1.161 | 0.00827 | -0.259 | 140.418
-0.5 | 1.222 | 0.00888 | -0.259 | 137.555
0 | 1.282 | 0.00884 | -0.259 | 144.98
0.5 | 1.341 | 0.00883 | -0.259 | 151.893
1 | 1.389 | 0.00876 | -0.259 | 158.668
1.5 | 1.447 | 0.00867 | -0.259 | 166.975
2 | 1.505 | 0.00853 | -0.259 | 176.331
2.5 | 1.562 | 0.00955 | -0.259 | 163.495
3 | 1.619 | 0.00991 | -0.258 | 163.346
3.5 | 1.675 | 0.01032 | -0.258 | 162.319
4 | 1.731 | 0.01073 | -0.258 | 161.252
4.5 | 1.786 | 0.01119 | -0.258 | 159.573
5 | 1.841 | 0.01168 | -0.257 | 157.655
5.5 | 1.895 | 0.01211 | -0.257 | 156.435
6 | 1.947 | 0.01266 | -0.257 | 153.77
6.5 | 1.999 | 0.01328 | -0.257 | 150.49
7 | 2.049 | 0.0136 | -0.256 | 150.63
7.5 | 2.095 | 0.01439 | -0.256 | 145.584
8 | 2.14 | 0.01528 | -0.255 | 140.011
8.5 | 2.182 | 0.0163 | -0.255 | 133.902
9 | 2.221 | 0.01745 | -0.254 | 127.253
9.5 | 2.257 | 0.01882 | -0.254 | 119.902
10 | 2.289 | 0.02047 | -0.253 | 111.835
10.5 | 2.317 | 0.0225 | -0.252 | 102.987
11 | 2.341 | 0.02485 | -0.251 | 94.235
11.5 | 2.362 | 0.02694 | -0.251 | 87.671
12 | 2.38 | 0.02874 | -0.25 | 82.818
12.5 | 2.394 | 0.03046 | -0.249 | 78.588
13 | 2.403 | 0.03212 | -0.249 | 74.788
13.5 | 2.408 | 0.03389 | -0.248 | 71.053
14 | 2.409 | 0.03566 | -0.247 | 67.547
14.5 | 2.404 | 0.03748 | -0.246 | 64.153
15 | 2.395 | 0.0394 | -0.246 | 60.795
15.5 | 2.382 | 0.04151 | -0.245 | 57.381
16 | 2.364 | 0.04363 | -0.244 | 54.194
16.5 | 2.343 | 0.04584 | -0.243 | 51.119
17 | 2.316 | 0.04826 | -0.242 | 47.998
17.5 | 2.286 | 0.05079 | -0.241 | 45.004
18 | 2.251 | 0.05353 | -0.24 | 42.056
18.5 | 2.214 | 0.05634 | -0.239 | 39.298
19 | 2.174 | 0.05957 | -0.238 | 36.496

## 58. Re 3M Mach 0.00 (2)
BIGFOIL.COM POLAR EXPORT
Joukowsky 14.00% thick 9.00% camber
Joukowsky 14.00% thick 9.00% camber |  |  |  | Cl Max: | 2.1139 | at alpha= | 18 | deg
XFOIL ncrit=9 |  |  |  | L/D Max: | 204.316 | at alpha= | 3.5 | deg
Re: | 3000000 |  |  | Cd Min: | 0.15919 | at alpha= | -18 | deg
Mach: | 0 |  |  | Cl=0 at alpha= | -9.9729 | deg
|  |  |  | @ Cl=0.1, Cd= | 0.00835
|  |  |  | @ Cl=0.4, Cd= | 0.0069549
|  |  |  | @ Cl=0.6, Cd= | 0.0064632
alpha (deg) | Cl | Cd | Cm | Cl/Cd
-18 | -0.0767 | 0.15919 | -0.1144 | -0.48181
-17 | -0.1994 | 0.1077 | -0.1421 | -1.8514
-16.5 | -0.1911 | 0.09496 | -0.1572 | -2.0124
-16 | -0.1759 | 0.08615 | -0.1678 | -2.0418
-15.5 | -0.1731 | 0.07807 | -0.1754 | -2.2172
-15 | -0.1786 | 0.07051 | -0.181 | -2.533
-14.5 | -0.1919 | 0.0628 | -0.1862 | -3.0557
-14 | -0.2098 | 0.05511 | -0.1912 | -3.8069
-13.5 | -0.2696 | 0.04411 | -0.1976 | -6.112
-13 | -0.3706 | 0.01499 | -0.241 | -24.7231
-12.5 | -0.3082 | 0.01295 | -0.2462 | -23.7992
-12 | -0.247 | 0.01171 | -0.2492 | -21.0931
-11.5 | -0.186 | 0.01093 | -0.2512 | -17.0174
-10.5 | -0.0638 | 0.00955 | -0.2548 | -6.6806
-10 | -0.0033 | 0.00907 | -0.2561 | -0.36384
-9.5 | 0.0576 | 0.00869 | -0.2573 | 6.6283
-9 | 0.1187 | 0.0082 | -0.2587 | 14.4756
-8.5 | 0.1794 | 0.0079 | -0.2597 | 22.7089
-8 | 0.2403 | 0.00756 | -0.2608 | 31.7857
-7.5 | 0.3008 | 0.00733 | -0.2617 | 41.0368
-7 | 0.3615 | 0.00707 | -0.2627 | 51.1315
-6.5 | 0.4217 | 0.00689 | -0.2635 | 61.2046
-6 | 0.482 | 0.00672 | -0.2643 | 71.7262
-5.5 | 0.5421 | 0.00656 | -0.2651 | 82.6372
-5 | 0.6019 | 0.00646 | -0.2658 | 93.1734
-4.5 | 0.6617 | 0.00636 | -0.2664 | 104.0409
-4 | 0.7208 | 0.00631 | -0.267 | 114.2314
-3.5 | 0.7803 | 0.00625 | -0.2676 | 124.848
-3 | 0.8388 | 0.00625 | -0.268 | 134.208
-2.5 | 0.898 | 0.00621 | -0.2686 | 144.6055
-2 | 0.9559 | 0.00624 | -0.269 | 153.1891
-1.5 | 1.0143 | 0.00626 | -0.2694 | 162.0288
-1 | 1.072 | 0.00631 | -0.2697 | 169.8891
-0.5 | 1.1289 | 0.00639 | -0.2699 | 176.6667
0 | 1.1862 | 0.00646 | -0.2701 | 183.6223
0.5 | 1.2422 | 0.00659 | -0.2701 | 188.4977
1 | 1.2981 | 0.00671 | -0.2701 | 193.4575
1.5 | 1.3537 | 0.00684 | -0.2701 | 197.9094
2 | 1.408 | 0.00703 | -0.2698 | 200.2845
2.5 | 1.4616 | 0.00723 | -0.2695 | 202.1577
3 | 1.5151 | 0.00742 | -0.2691 | 204.1914
3.5 | 1.5671 | 0.00767 | -0.2684 | 204.3155
4 | 1.6175 | 0.00796 | -0.2675 | 203.2035
4.5 | 1.6661 | 0.00829 | -0.2662 | 200.9771
5 | 1.7129 | 0.00865 | -0.2646 | 198.0231
5.5 | 1.7539 | 0.00904 | -0.2619 | 194.0155
6.5 | 1.8274 | 0.0101 | -0.255 | 180.9307
7 | 1.8619 | 0.01078 | -0.2513 | 172.718
7.5 | 1.8936 | 0.01163 | -0.2474 | 162.8203
8 | 1.9212 | 0.01242 | -0.2428 | 154.686
8.5 | 1.9468 | 0.01371 | -0.238 | 141.9985
9 | 1.9695 | 0.01524 | -0.233 | 129.2323
9.5 | 1.9885 | 0.0171 | -0.2278 | 116.2865
10 | 2.0068 | 0.01914 | -0.2227 | 104.8485
10.5 | 2.0196 | 0.02169 | -0.2172 | 93.112
11 | 2.032 | 0.02448 | -0.212 | 83.0065
11.5 | 2.0431 | 0.0276 | -0.2071 | 74.0254
12 | 2.0511 | 0.03118 | -0.2023 | 65.7826
12.5 | 2.0607 | 0.03489 | -0.198 | 59.0628
13 | 2.0657 | 0.03925 | -0.1938 | 52.6293
13.5 | 2.074 | 0.04355 | -0.1902 | 47.6234
14 | 2.0816 | 0.04813 | -0.187 | 43.2495
14.5 | 2.0877 | 0.05309 | -0.1841 | 39.3238
15 | 2.0933 | 0.05828 | -0.1815 | 35.918
15.5 | 2.0997 | 0.06358 | -0.1792 | 33.0245
16 | 2.1048 | 0.06918 | -0.1773 | 30.425
16.5 | 2.1084 | 0.07513 | -0.1756 | 28.0634
17 | 2.1112 | 0.08132 | -0.1743 | 25.9616
17.5 | 2.1119 | 0.0879 | -0.1732 | 24.0262
18 | 2.1139 | 0.09438 | -0.1725 | 22.3978
18.5 | 2.1131 | 0.10136 | -0.172 | 20.8475
19 | 2.1123 | 0.10831 | -0.172 | 19.5024
19.5 | 2.1114 | 0.11531 | -0.1722 | 18.3106
20 | 2.1103 | 0.12227 | -0.1728 | 17.2593

## 59. Re 3M Mach 0.10 (1)
BIGFOIL.COM POLAR EXPORT
Joukowsky 14.00% thick 9.00% camber
Joukowsky 14.00% thick 9.00% camber |  |  |  | Cl Max: | 2.404 | at alpha= | 13.5 | deg
JavaFoil+Calcfoil stall+Eppler ext transition |  |  |  | L/D Max: | 175.765 | at alpha= | 2 | deg
Re: | 3000000 |  |  | Cd Min: | 0.00419 | at alpha= | -6 | deg
Mach: | 0.1 |  |  | Cl=0 at alpha= | -10.45 | deg
|  |  |  | @ Cl=0.1, Cd= | 0.034145
|  |  |  | @ Cl=0.4, Cd= | 0.014307
|  |  |  | @ Cl=0.6, Cd= | 0.0042967
alpha (deg) | Cl | Cd | Cm | Cl/Cd
-20 | -0.546 | 0.15124 | -0.147 | -3.609
-19.5 | -0.539 | 0.14357 | -0.149 | -3.754
-19 | -0.53 | 0.13642 | -0.15 | -3.885
-18.5 | -0.519 | 0.12931 | -0.152 | -4.011
-18 | -0.505 | 0.12248 | -0.153 | -4.122
-17.5 | -0.489 | 0.11595 | -0.155 | -4.215
-17 | -0.47 | 0.10993 | -0.156 | -4.274
-16.5 | -0.448 | 0.10368 | -0.158 | -4.325
-16 | -0.425 | 0.09764 | -0.16 | -4.348
-15.5 | -0.398 | 0.09186 | -0.162 | -4.332
-15 | -0.368 | 0.08633 | -0.164 | -4.266
-14.5 | -0.336 | 0.08092 | -0.166 | -4.155
-14 | -0.302 | 0.07573 | -0.169 | -3.985
-13.5 | -0.265 | 0.0704 | -0.171 | -3.768
-13 | -0.227 | 0.06561 | -0.174 | -3.453
-12.5 | -0.186 | 0.06068 | -0.177 | -3.063
-12 | -0.143 | 0.0559 | -0.18 | -2.563
-11.5 | -0.099 | 0.05151 | -0.183 | -1.918
-11 | -0.053 | 0.04685 | -0.187 | -1.123
-10.5 | -0.005 | 0.0426 | -0.191 | -0.111
-10 | 0.045 | 0.03856 | -0.194 | 1.16
-9.5 | 0.096 | 0.03446 | -0.199 | 2.78
-9 | 0.148 | 0.03037 | -0.203 | 4.888
-8.5 | 0.203 | 0.02648 | -0.208 | 7.655
-8 | 0.259 | 0.02285 | -0.213 | 11.318
-7.5 | 0.317 | 0.01926 | -0.219 | 16.448
-7 | 0.378 | 0.01543 | -0.225 | 24.494
-6.5 | 0.444 | 0.01206 | -0.234 | 36.789
-6 | 0.544 | 0.00419 | -0.259 | 129.868
-5.5 | 0.607 | 0.00431 | -0.259 | 140.932
-5 | 0.67 | 0.00442 | -0.259 | 151.629
-4.5 | 0.732 | 0.00463 | -0.259 | 158.181
-4 | 0.795 | 0.00492 | -0.259 | 161.363
-3.5 | 0.857 | 0.00517 | -0.26 | 165.594
-3 | 0.922 | 0.00564 | -0.26 | 163.393
-2.5 | 0.983 | 0.0059 | -0.26 | 166.516
-2 | 1.045 | 0.00635 | -0.26 | 164.485
-1.5 | 1.106 | 0.0079 | -0.26 | 140.024
-1 | 1.167 | 0.00833 | -0.26 | 140.192
-0.5 | 1.228 | 0.00895 | -0.26 | 137.291
0 | 1.288 | 0.00891 | -0.26 | 144.542
0.5 | 1.348 | 0.00848 | -0.26 | 158.968
1 | 1.396 | 0.00882 | -0.26 | 158.237
1.5 | 1.454 | 0.00873 | -0.26 | 166.565
2 | 1.512 | 0.0086 | -0.26 | 175.765
2.5 | 1.569 | 0.00963 | -0.26 | 163.045
3 | 1.626 | 0.01001 | -0.26 | 162.432
3.5 | 1.683 | 0.0104 | -0.259 | 161.789
4 | 1.739 | 0.01082 | -0.259 | 160.642
4.5 | 1.794 | 0.01129 | -0.259 | 158.903
5 | 1.849 | 0.0118 | -0.259 | 156.652
5.5 | 1.903 | 0.01223 | -0.258 | 155.55
6 | 1.956 | 0.01281 | -0.258 | 152.721
6.5 | 2.008 | 0.01343 | -0.258 | 149.484
7 | 2.057 | 0.01377 | -0.257 | 149.415
7.5 | 2.104 | 0.01459 | -0.257 | 144.19
8 | 2.149 | 0.01551 | -0.256 | 138.568
8.5 | 2.19 | 0.01652 | -0.256 | 132.538
9 | 2.229 | 0.01775 | -0.255 | 125.58
9.5 | 2.264 | 0.01917 | -0.255 | 118.095
10 | 2.296 | 0.02089 | -0.254 | 109.909
10.5 | 2.323 | 0.02305 | -0.253 | 100.799
11 | 2.346 | 0.02535 | -0.253 | 92.563
11.5 | 2.366 | 0.02746 | -0.252 | 86.165
12 | 2.382 | 0.02935 | -0.251 | 81.172
12.5 | 2.394 | 0.03109 | -0.25 | 77.014
13 | 2.401 | 0.03281 | -0.25 | 73.197
13.5 | 2.404 | 0.03463 | -0.249 | 69.42
14 | 2.403 | 0.03648 | -0.248 | 65.867
14.5 | 2.395 | 0.03842 | -0.247 | 62.353
15 | 2.383 | 0.04042 | -0.247 | 58.959
15.5 | 2.366 | 0.04256 | -0.246 | 55.593
16 | 2.345 | 0.04479 | -0.245 | 52.348
16.5 | 2.319 | 0.04719 | -0.244 | 49.14
17 | 2.288 | 0.04969 | -0.243 | 46.05
17.5 | 2.252 | 0.05249 | -0.242 | 42.908
18 | 2.213 | 0.05525 | -0.241 | 40.054
18.5 | 2.17 | 0.05844 | -0.24 | 37.138

## 60. Re 3M Mach 0.10 (2)
BIGFOIL.COM POLAR EXPORT
Joukowsky 14.00% thick 9.00% camber
Joukowsky 14.00% thick 9.00% camber |  |  |  | Cl Max: | 2.1074 | at alpha= | 18 | deg
XFOIL ncrit=9 |  |  |  | L/D Max: | 203.816 | at alpha= | 3.5 | deg
Re: | 3000000 |  |  | Cd Min: | 0.19426 | at alpha= | -20 | deg
Mach: | 0.1 |  |  | Cl=0 at alpha= | -9.9418 | deg
|  |  |  | @ Cl=0.1, Cd= | 0.0084476
|  |  |  | @ Cl=0.4, Cd= | 0.0070171
|  |  |  | @ Cl=0.6, Cd= | 0.0065073
alpha (deg) | Cl | Cd | Cm | Cl/Cd
-20 | -0.1665 | 0.19426 | -0.0873 | -0.8571
-19.5 | -0.1442 | 0.18608 | -0.0935 | -0.77494
-19 | -0.1118 | 0.17968 | -0.101 | -0.62222
-18.5 | -0.0883 | 0.17115 | -0.1078 | -0.51592
-18 | -0.072 | 0.15933 | -0.116 | -0.45189
-17 | -0.1598 | 0.11415 | -0.1407 | -1.3999
-16.5 | -0.1667 | 0.09905 | -0.156 | -1.683
-16 | -0.1529 | 0.08993 | -0.1666 | -1.7002
-15.5 | -0.1497 | 0.08184 | -0.174 | -1.8292
-15 | -0.1532 | 0.0743 | -0.1797 | -2.0619
-14.5 | -0.1627 | 0.06682 | -0.1847 | -2.4349
-14 | -0.1743 | 0.05957 | -0.1895 | -2.926
-13.5 | -0.2079 | 0.05051 | -0.1953 | -4.116
-13 | -0.2756 | 0.04046 | -0.1992 | -6.8117
-12.5 | -0.3191 | 0.01432 | -0.2449 | -22.2835
-12 | -0.255 | 0.01226 | -0.25 | -20.7993
-11.5 | -0.1927 | 0.01127 | -0.2524 | -17.0985
-11 | -0.1315 | 0.0106 | -0.2541 | -12.4057
-10.5 | -0.0687 | 0.0098 | -0.2561 | -7.0102
-10 | -0.0072 | 0.00923 | -0.2575 | -0.78007
-9.5 | 0.0547 | 0.0088 | -0.2588 | 6.2159
-9 | 0.1164 | 0.00832 | -0.2601 | 13.9904
-8.5 | 0.1781 | 0.00797 | -0.2612 | 22.3463
-8 | 0.2394 | 0.00764 | -0.2622 | 31.3351
-7.5 | 0.3008 | 0.00737 | -0.2632 | 40.8141
-7 | 0.3618 | 0.00713 | -0.2641 | 50.7433
-6.5 | 0.4227 | 0.00695 | -0.2648 | 60.8201
-6 | 0.4835 | 0.00676 | -0.2657 | 71.5237
-5.5 | 0.5443 | 0.0066 | -0.2665 | 82.4697
-5 | 0.6044 | 0.0065 | -0.2671 | 92.9846
-4.5 | 0.6647 | 0.00639 | -0.2678 | 104.0219
-4 | 0.7242 | 0.00635 | -0.2683 | 114.0472
-3.5 | 0.7843 | 0.00627 | -0.269 | 125.0877
-3 | 0.8432 | 0.00627 | -0.2694 | 134.4817
-2.5 | 0.9028 | 0.00624 | -0.27 | 144.6795
-2 | 0.9613 | 0.00626 | -0.2703 | 153.5623
-1.5 | 1.0198 | 0.00629 | -0.2707 | 162.1304
-1 | 1.078 | 0.00633 | -0.271 | 170.3002
-0.5 | 1.1351 | 0.00644 | -0.2711 | 176.2578
0 | 1.1929 | 0.0065 | -0.2714 | 183.5231
0.5 | 1.2494 | 0.00662 | -0.2714 | 188.7311
1 | 1.3051 | 0.00677 | -0.2713 | 192.777
1.5 | 1.3613 | 0.00689 | -0.2713 | 197.5762
2 | 1.4159 | 0.00708 | -0.271 | 199.9859
3 | 1.5231 | 0.0075 | -0.2701 | 203.08
3.5 | 1.5755 | 0.00773 | -0.2694 | 203.8163
4 | 1.626 | 0.00803 | -0.2684 | 202.4907
4.5 | 1.6746 | 0.00836 | -0.267 | 200.311
5 | 1.7201 | 0.00874 | -0.265 | 196.8078
6 | 1.797 | 0.00966 | -0.2583 | 186.0248
6.5 | 1.834 | 0.01025 | -0.2549 | 178.9268
7 | 1.8686 | 0.01097 | -0.2512 | 170.3373
7.5 | 1.8997 | 0.01188 | -0.2471 | 159.9074
8 | 1.9276 | 0.0127 | -0.2425 | 151.7795
8.5 | 1.9527 | 0.01406 | -0.2376 | 138.8834
9 | 1.9753 | 0.01567 | -0.2326 | 126.0562
9.5 | 1.9939 | 0.01762 | -0.2272 | 113.1612
10 | 2.012 | 0.01976 | -0.2221 | 101.8219
10.5 | 2.025 | 0.02239 | -0.2166 | 90.4422
11 | 2.0367 | 0.02534 | -0.2114 | 80.3749
11.5 | 2.047 | 0.02861 | -0.2064 | 71.5484
12 | 2.0533 | 0.03248 | -0.2015 | 63.2174
12.5 | 2.0621 | 0.03639 | -0.1972 | 56.6667
13 | 2.0676 | 0.04086 | -0.1931 | 50.6021
13.5 | 2.076 | 0.04529 | -0.1896 | 45.8379
14 | 2.0826 | 0.05011 | -0.1864 | 41.5606
14.5 | 2.0871 | 0.05541 | -0.1835 | 37.6665
15 | 2.0911 | 0.06097 | -0.1809 | 34.2972
15.5 | 2.0964 | 0.06656 | -0.1787 | 31.4964
16 | 2.1008 | 0.07241 | -0.1769 | 29.0126
16.5 | 2.1038 | 0.07862 | -0.1753 | 26.7591
17 | 2.1064 | 0.085 | -0.1741 | 24.7812
17.5 | 2.1063 | 0.09184 | -0.1732 | 22.9345
18 | 2.1074 | 0.0986 | -0.1726 | 21.3732
18.5 | 2.1072 | 0.10557 | -0.1723 | 19.9602
19 | 2.105 | 0.11286 | -0.1724 | 18.6514
19.5 | 2.1054 | 0.11975 | -0.1728 | 17.5816
20 | 2.1029 | 0.12702 | -0.1736 | 16.5557

## 61. Re 3M Mach 0.25 (1)
BIGFOIL.COM POLAR EXPORT
Joukowsky 14.00% thick 9.00% camber
Joukowsky 14.00% thick 9.00% camber |  |  |  | Cl Max: | 2.385 | at alpha= | 12 | deg
JavaFoil+Calcfoil stall+Eppler ext transition |  |  |  | L/D Max: | 172.588 | at alpha= | 1.5 | deg
Re: | 3000000 |  |  | Cd Min: | 0.00436 | at alpha= | -5.5 | deg
Mach: | 0.25 |  |  | Cl=0 at alpha= | -10.45 | deg
|  |  |  | @ Cl=0.1, Cd= | 0.037744
|  |  |  | @ Cl=0.4, Cd= | 0.01751
|  |  |  | @ Cl=0.6, Cd= | 0.005927
alpha (deg) | Cl | Cd | Cm | Cl/Cd
-20 | -0.343 | 0.17902 | -0.136 | -1.917
-19.5 | -0.361 | 0.16797 | -0.138 | -2.151
-19 | -0.375 | 0.15768 | -0.14 | -2.381
-18.5 | -0.386 | 0.14885 | -0.143 | -2.591
-18 | -0.392 | 0.1396 | -0.145 | -2.807
-17.5 | -0.394 | 0.13023 | -0.147 | -3.025
-17 | -0.392 | 0.12248 | -0.15 | -3.197
-16.5 | -0.385 | 0.11486 | -0.152 | -3.352
-16 | -0.374 | 0.10765 | -0.154 | -3.473
-15.5 | -0.358 | 0.10098 | -0.157 | -3.55
-15 | -0.338 | 0.09444 | -0.16 | -3.58
-14.5 | -0.314 | 0.08837 | -0.162 | -3.55
-14 | -0.286 | 0.08248 | -0.165 | -3.462
-13.5 | -0.254 | 0.07662 | -0.168 | -3.316
-13 | -0.219 | 0.07106 | -0.171 | -3.087
-12.5 | -0.182 | 0.06591 | -0.174 | -2.755
-12 | -0.141 | 0.06068 | -0.178 | -2.324
-11.5 | -0.098 | 0.05574 | -0.181 | -1.756
-11 | -0.052 | 0.05095 | -0.185 | -1.028
-10.5 | -0.005 | 0.04643 | -0.189 | -0.102
-10 | 0.045 | 0.04222 | -0.193 | 1.064
-9.5 | 0.096 | 0.03807 | -0.198 | 2.532
-9 | 0.15 | 0.03367 | -0.203 | 4.446
-8.5 | 0.205 | 0.02983 | -0.208 | 6.857
-8 | 0.261 | 0.02581 | -0.213 | 10.127
-7.5 | 0.32 | 0.02235 | -0.219 | 14.317
-7 | 0.381 | 0.01868 | -0.225 | 20.395
-6.5 | 0.445 | 0.01474 | -0.232 | 30.227
-6 | 0.516 | 0.01165 | -0.241 | 44.244
-5.5 | 0.623 | 0.00436 | -0.266 | 142.994
-5 | 0.687 | 0.0045 | -0.266 | 152.861
-4.5 | 0.752 | 0.00468 | -0.266 | 160.772
-4 | 0.816 | 0.00493 | -0.267 | 165.584
-3.5 | 0.88 | 0.00529 | -0.267 | 166.277
-3 | 0.947 | 0.00568 | -0.267 | 166.85
-2.5 | 1.01 | 0.00615 | -0.267 | 164.415
-2 | 1.073 | 0.00768 | -0.267 | 139.74
-1.5 | 1.136 | 0.00817 | -0.267 | 139.167
-1 | 1.199 | 0.00865 | -0.268 | 138.582
-0.5 | 1.262 | 0.00936 | -0.268 | 134.901
0 | 1.322 | 0.00848 | -0.267 | 155.911
0.5 | 1.384 | 0.00839 | -0.267 | 164.909
1 | 1.432 | 0.00873 | -0.267 | 164.117
1.5 | 1.492 | 0.00864 | -0.267 | 172.588
2 | 1.551 | 0.00994 | -0.267 | 156.045
2.5 | 1.61 | 0.01006 | -0.267 | 159.944
3 | 1.668 | 0.01048 | -0.267 | 159.187
3.5 | 1.725 | 0.0109 | -0.266 | 158.308
4 | 1.782 | 0.01138 | -0.266 | 156.64
4.5 | 1.839 | 0.0119 | -0.266 | 154.494
5 | 1.894 | 0.01247 | -0.265 | 151.906
5.5 | 1.949 | 0.01299 | -0.265 | 150.064
6 | 2.003 | 0.01363 | -0.265 | 146.895
6.5 | 2.055 | 0.01435 | -0.264 | 143.186
7 | 2.104 | 0.01514 | -0.264 | 139.02
7.5 | 2.151 | 0.01575 | -0.264 | 136.545
8 | 2.194 | 0.01681 | -0.263 | 130.493
8.5 | 2.234 | 0.01803 | -0.262 | 123.922
9 | 2.27 | 0.01948 | -0.262 | 116.527
9.5 | 2.302 | 0.02125 | -0.261 | 108.357
10 | 2.329 | 0.02344 | -0.26 | 99.347
10.5 | 2.35 | 0.02614 | -0.259 | 89.906
11 | 2.367 | 0.02872 | -0.259 | 82.409
11.5 | 2.378 | 0.03092 | -0.258 | 76.903
12 | 2.385 | 0.03301 | -0.257 | 72.253
12.5 | 2.385 | 0.03506 | -0.256 | 68.016
13 | 2.377 | 0.03722 | -0.255 | 63.859
13.5 | 2.363 | 0.03947 | -0.254 | 59.872
14 | 2.342 | 0.04178 | -0.254 | 56.051
14.5 | 2.312 | 0.04423 | -0.253 | 52.27
15 | 2.274 | 0.0469 | -0.252 | 48.486
15.5 | 2.228 | 0.04972 | -0.251 | 44.824
16 | 2.176 | 0.05272 | -0.25 | 41.27
16.5 | 2.116 | 0.05611 | -0.248 | 37.71
17 | 2.046 | 0.0599 | -0.247 | 34.165

## 62. Re 3M Mach 0.25 (2)
BIGFOIL.COM POLAR EXPORT
Joukowsky 14.00% thick 9.00% camber
Joukowsky 14.00% thick 9.00% camber |  |  |  | Cl Max: | 2.085 | at alpha= | 16 | deg
XFOIL ncrit=9 |  |  |  | L/D Max: | 199.053 | at alpha= | 2.5 | deg
Re: | 3000000 |  |  | Cd Min: | 0.18681 | at alpha= | -19.5 | deg
Mach: | 0.25 |  |  | Cl=0 at alpha= | -9.7591 | deg
|  |  |  | @ Cl=0.1, Cd= | 0.0091327
|  |  |  | @ Cl=0.4, Cd= | 0.007309
|  |  |  | @ Cl=0.6, Cd= | 0.0067237
alpha (deg) | Cl | Cd | Cm | Cl/Cd
-19.5 | -0.1274 | 0.18681 | -0.1002 | -0.68198
-19 | -0.0919 | 0.18144 | -0.1077 | -0.5065
-18.5 | -0.0618 | 0.1731 | -0.1158 | -0.35702
-18 | -0.0351 | 0.16418 | -0.1236 | -0.21379
-17.5 | -0.0063 | 0.154 | -0.1333 | -0.040909
-17 | 0.0367 | 0.14722 | -0.1435 | 0.24929
-16 | 0.119 | 0.12048 | -0.1476 | 0.98772
-15.5 | 0.1389 | 0.1164 | -0.1504 | 1.1933
-15 | -0.0463 | 0.09074 | -0.1754 | -0.51025
-14.5 | -0.0511 | 0.08304 | -0.1803 | -0.61537
-14 | -0.0543 | 0.07593 | -0.185 | -0.71513
-13.5 | -0.0604 | 0.06891 | -0.1894 | -0.87651
-13 | -0.0679 | 0.0621 | -0.1937 | -1.0934
-12.5 | -0.079 | 0.05511 | -0.1984 | -1.4335
-12 | -0.1082 | 0.04712 | -0.2032 | -2.2963
-11.5 | -0.1851 | 0.03606 | -0.2103 | -5.1331
-11 | -0.1695 | 0.01316 | -0.2583 | -12.8799
-10.5 | -0.1003 | 0.01163 | -0.262 | -8.6242
-10 | -0.0329 | 0.0107 | -0.264 | -3.0748
-9.5 | 0.0354 | 0.00968 | -0.2663 | 3.657
-9 | 0.1015 | 0.00912 | -0.2676 | 11.1294
-8.5 | 0.1681 | 0.00853 | -0.2689 | 19.7069
-8 | 0.2332 | 0.00813 | -0.2699 | 28.6839
-7.5 | 0.2988 | 0.00774 | -0.271 | 38.6047
-7 | 0.363 | 0.00748 | -0.2717 | 48.5294
-6.5 | 0.4279 | 0.00718 | -0.2726 | 59.5961
-6 | 0.4915 | 0.00699 | -0.2733 | 70.3147
-5.5 | 0.5552 | 0.00683 | -0.274 | 81.2884
-5 | 0.6184 | 0.00668 | -0.2747 | 92.5749
-4.5 | 0.6813 | 0.00657 | -0.2753 | 103.6986
-4 | 0.7439 | 0.00648 | -0.2759 | 114.7994
-3.5 | 0.8057 | 0.00644 | -0.2764 | 125.1087
-3 | 0.8678 | 0.00639 | -0.2769 | 135.8059
-2 | 0.9901 | 0.00641 | -0.2777 | 154.4618
-1.5 | 1.0502 | 0.00647 | -0.2779 | 162.3184
-1 | 1.1103 | 0.00653 | -0.2781 | 170.0306
-0.5 | 1.1701 | 0.0066 | -0.2783 | 177.2879
0 | 1.2283 | 0.00674 | -0.2782 | 182.2404
0.5 | 1.2873 | 0.00684 | -0.2782 | 188.2018
1 | 1.345 | 0.00699 | -0.278 | 192.4177
1.5 | 1.4011 | 0.00721 | -0.2775 | 194.3273
2 | 1.4577 | 0.00738 | -0.277 | 197.5203
2.5 | 1.5128 | 0.0076 | -0.2763 | 199.0526
3 | 1.5658 | 0.00788 | -0.2752 | 198.7056
3.5 | 1.6169 | 0.00819 | -0.2737 | 197.4237
4 | 1.6649 | 0.00848 | -0.2715 | 196.3325
4.5 | 1.7083 | 0.00884 | -0.2684 | 193.2466
5 | 1.7507 | 0.0093 | -0.2653 | 188.2473
5.5 | 1.7918 | 0.00985 | -0.2619 | 181.9086
6 | 1.8312 | 0.0105 | -0.2584 | 174.4
6.5 | 1.868 | 0.01129 | -0.2545 | 165.4562
7 | 1.902 | 0.01226 | -0.2502 | 155.1387
7.5 | 1.9317 | 0.0135 | -0.2455 | 143.0889
8 | 1.9619 | 0.01451 | -0.2411 | 135.2102
8.5 | 1.9854 | 0.0163 | -0.2357 | 121.8037
9 | 2.0074 | 0.01831 | -0.2304 | 109.6341
9.5 | 2.0244 | 0.02078 | -0.2248 | 97.4206
10 | 2.04 | 0.02356 | -0.2193 | 86.5874
10.5 | 2.0511 | 0.02688 | -0.2137 | 76.3058
11 | 2.0578 | 0.03081 | -0.2082 | 66.79
11.5 | 2.0656 | 0.03498 | -0.2032 | 59.0509
12 | 2.0697 | 0.03975 | -0.1984 | 52.0679
12.5 | 2.0728 | 0.04494 | -0.1941 | 46.1237
13 | 2.0756 | 0.05047 | -0.1903 | 41.1254
13.5 | 2.0783 | 0.05629 | -0.1869 | 36.9213
14 | 2.0799 | 0.06249 | -0.184 | 33.2837
14.5 | 2.0822 | 0.06889 | -0.1815 | 30.225
15 | 2.0835 | 0.0756 | -0.1794 | 27.5595
15.5 | 2.0844 | 0.08257 | -0.1777 | 25.244
16 | 2.085 | 0.0897 | -0.1764 | 23.2441
16.5 | 2.0847 | 0.09708 | -0.1754 | 21.474
17 | 2.0832 | 0.10473 | -0.1749 | 19.8911
17.5 | 2.0834 | 0.11216 | -0.1747 | 18.5752
18 | 2.0825 | 0.11978 | -0.175 | 17.386
18.5 | 2.0785 | 0.12784 | -0.1758 | 16.2586
19 | 2.0791 | 0.13515 | -0.1768 | 15.3836
19.5 | 2.0762 | 0.14299 | -0.1783 | 14.5199
20 | 2.0772 | 0.15015 | -0.18 | 13.8342

## 63. Re 3M Mach 0.50 (1)
BIGFOIL.COM POLAR EXPORT
Joukowsky 14.00% thick 9.00% camber
Joukowsky 14.00% thick 9.00% camber |  |  |  | Cl Max: | 2.364 | at alpha= | 8.5 | deg
JavaFoil+Calcfoil stall+Eppler ext transition |  |  |  | L/D Max: | 175.184 | at alpha= | -3.5 | deg
Re: | 3000000 |  |  | Cd Min: | 0.00526 | at alpha= | -4 | deg
Mach: | 0.5 |  |  | Cl=0 at alpha= | -10.4483 | deg
|  |  |  | @ Cl=0.1, Cd= | 0.056408
|  |  |  | @ Cl=0.4, Cd= | 0.029335
|  |  |  | @ Cl=0.6, Cd= | 0.01876
alpha (deg) | Cl | Cd | Cm | Cl/Cd
-20 | -0.573 | 0.16681 | -0.164 | -3.434
-19.5 | -0.542 | 0.16306 | -0.164 | -3.326
-19 | -0.512 | 0.15854 | -0.165 | -3.228
-18.5 | -0.482 | 0.13953 | -0.167 | -3.454
-18 | -0.45 | 0.14925 | -0.161 | -3.017
-17.5 | -0.42 | 0.14455 | -0.161 | -2.905
-17 | -0.39 | 0.14138 | -0.162 | -2.757
-16.5 | -0.359 | 0.13555 | -0.158 | -2.649
-16 | -0.329 | 0.13196 | -0.158 | -2.493
-15.5 | -0.299 | 0.12736 | -0.158 | -2.348
-15 | -0.269 | 0.11746 | -0.154 | -2.288
-14.5 | -0.239 | 0.10335 | -0.155 | -2.312
-14 | -0.209 | 0.09493 | -0.156 | -2.204
-13.5 | -0.179 | 0.10027 | -0.15 | -1.787
-13 | -0.15 | 0.08904 | -0.152 | -1.681
-12.5 | -0.12 | 0.09675 | -0.147 | -1.24
-12 | -0.091 | 0.08272 | -0.149 | -1.096
-11.5 | -0.061 | 0.09047 | -0.143 | -0.676
-11 | -0.032 | 0.07534 | -0.147 | -0.425
-10.5 | -0.003 | 0.07524 | -0.142 | -0.037
-10 | 0.026 | 0.07094 | -0.149 | 0.37
-9.5 | 0.082 | 0.05894 | -0.173 | 1.388
-9 | 0.141 | 0.05064 | -0.188 | 2.794
-8.5 | 0.203 | 0.04426 | -0.199 | 4.584
-8 | 0.266 | 0.03885 | -0.208 | 6.853
-7.5 | 0.331 | 0.03393 | -0.217 | 9.769
-7 | 0.398 | 0.02945 | -0.225 | 13.523
-6.5 | 0.466 | 0.02554 | -0.233 | 18.26
-6 | 0.536 | 0.02175 | -0.241 | 24.665
-5.5 | 0.609 | 0.01834 | -0.249 | 33.211
-5 | 0.685 | 0.01493 | -0.257 | 45.891
-4.5 | 0.767 | 0.01206 | -0.267 | 63.602
-4 | 0.91 | 0.00526 | -0.298 | 173.022
-3.5 | 0.982 | 0.00561 | -0.298 | 175.184
-3 | 1.059 | 0.00606 | -0.299 | 174.715
-2.5 | 1.13 | 0.00828 | -0.299 | 136.423
-2 | 1.2 | 0.00847 | -0.298 | 141.667
-1.5 | 1.271 | 0.008 | -0.298 | 158.91
-1 | 1.341 | 0.0091 | -0.298 | 147.285
-0.5 | 1.411 | 0.00951 | -0.298 | 148.336
0 | 1.473 | 0.00997 | -0.298 | 147.722
0.5 | 1.541 | 0.01044 | -0.298 | 147.689
1 | 1.588 | 0.01094 | -0.297 | 145.125
1.5 | 1.652 | 0.01148 | -0.297 | 143.889
2 | 1.716 | 0.01203 | -0.297 | 142.655
2.5 | 1.78 | 0.01239 | -0.297 | 143.601
3 | 1.842 | 0.01304 | -0.296 | 141.285
3.5 | 1.904 | 0.01374 | -0.296 | 138.586
4 | 1.964 | 0.01454 | -0.296 | 135.057
4.5 | 2.024 | 0.01533 | -0.295 | 131.992
5 | 2.082 | 0.01629 | -0.295 | 127.783
5.5 | 2.138 | 0.01736 | -0.294 | 123.168
6 | 2.192 | 0.01859 | -0.294 | 117.957
6.5 | 2.243 | 0.01995 | -0.293 | 112.466
7 | 2.287 | 0.02158 | -0.292 | 105.99
7.5 | 2.323 | 0.02323 | -0.291 | 100.006
8 | 2.35 | 0.02572 | -0.29 | 91.366
8.5 | 2.364 | 0.02898 | -0.289 | 81.564
9 | 2.36 | 0.03384 | -0.288 | 69.731
9.5 | 2.333 | 0.03978 | -0.286 | 58.641
10 | 2.269 | 0.04485 | -0.285 | 50.596
10.5 | 2.137 | 0.0505 | -0.283 | 42.311
11 | 1.634 | 0.05934 | -0.281 | 27.543
11.5 | 1.389 | 0.0657 | -0.279 | 21.143
12 | 1.413 | 0.06762 | -0.277 | 20.891
12.5 | 1.235 | 0.10518 | -0.143 | 11.737
13 | 1.261 | 0.10798 | -0.149 | 11.675
13.5 | 1.479 | 0.08035 | -0.271 | 18.403

## 64. Re 3M Mach 0.50 (2)
BIGFOIL.COM POLAR EXPORT
Joukowsky 14.00% thick 9.00% camber
Joukowsky 14.00% thick 9.00% camber |  |  |  | Cl Max: | 2.1383 | at alpha= | 10 | deg
XFOIL ncrit=9 |  |  |  | L/D Max: | 171.509 | at alpha= | 0.5 | deg
Re: | 3000000 |  |  | Cd Min: | 0.20348 | at alpha= | -20 | deg
Mach: | 0.5 |  |  | Cl=0 at alpha= | -18.9941 | deg
|  |  |  | @ Cl=0.1, Cd= | 0.16358
|  |  |  | @ Cl=0.4, Cd= | 0.0095761
|  |  |  | @ Cl=0.6, Cd= | 0.0080317
alpha (deg) | Cl | Cd | Cm | Cl/Cd
-20 | -0.083 | 0.20348 | -0.1221 | -0.4079
-19.5 | -0.0401 | 0.1957 | -0.1326 | -0.20491
-19 | -0.0005 | 0.18539 | -0.1436 | -0.002697
-18.5 | 0.0418 | 0.17741 | -0.1539 | 0.23561
-18 | 0.0741 | 0.16923 | -0.1616 | 0.43787
-17.5 | 0.1027 | 0.16299 | -0.1669 | 0.6301
-17 | 0.1245 | 0.15605 | -0.171 | 0.79782
-16.5 | 0.1425 | 0.14869 | -0.1746 | 0.95837
-16 | 0.17 | 0.14426 | -0.1779 | 1.1784
-15.5 | 0.1876 | 0.1376 | -0.1809 | 1.3634
-15 | 0.2091 | 0.13197 | -0.1839 | 1.5845
-14.5 | 0.22 | 0.12406 | -0.187 | 1.7733
-14 | 0.2416 | 0.11875 | -0.1898 | 2.0345
-13.5 | 0.2642 | 0.1139 | -0.1923 | 2.3196
-13 | 0.2821 | 0.10802 | -0.1951 | 2.6116
-12.5 | 0.2852 | 0.09998 | -0.198 | 2.8526
-12 | 0.3079 | 0.09529 | -0.2005 | 3.2312
-11.5 | 0.3256 | 0.09011 | -0.2028 | 3.6134
-11 | 0.3217 | 0.08185 | -0.2064 | 3.9304
-10.5 | 0.3388 | 0.07706 | -0.2085 | 4.3966
-10 | 0.2979 | 0.06573 | -0.2143 | 4.5322
-9.5 | 0.2707 | 0.0572 | -0.2192 | 4.7325
-9 | 0.2479 | 0.0501 | -0.2226 | 4.9481
-8.5 | 0.2245 | 0.04399 | -0.2243 | 5.1034
-8 | 0.2004 | 0.03799 | -0.2272 | 5.2751
-7.5 | 0.1973 | 0.02698 | -0.2491 | 7.3128
-7 | 0.3355 | 0.01042 | -0.3011 | 32.1977
-6.5 | 0.4234 | 0.00927 | -0.3038 | 45.6742
-6 | 0.5086 | 0.00847 | -0.3055 | 60.0472
-5 | 0.6671 | 0.00771 | -0.3068 | 86.524
-4.5 | 0.7426 | 0.00752 | -0.307 | 98.75
-4 | 0.8181 | 0.00734 | -0.3074 | 111.4578
-3.5 | 0.8911 | 0.00727 | -0.3075 | 122.5722
-3 | 0.9625 | 0.00725 | -0.3074 | 132.7586
-2.5 | 1.0336 | 0.00724 | -0.3074 | 142.7624
-2 | 1.1014 | 0.00733 | -0.3068 | 150.2592
-1.5 | 1.1698 | 0.0074 | -0.3064 | 158.0811
-1 | 1.2352 | 0.00753 | -0.3055 | 164.0372
0 | 1.3525 | 0.00791 | -0.301 | 170.9861
0.5 | 1.4098 | 0.00822 | -0.2985 | 171.5085
1 | 1.4652 | 0.00862 | -0.2958 | 169.9768
1.5 | 1.5226 | 0.00901 | -0.2933 | 168.99
2 | 1.5764 | 0.00953 | -0.2903 | 165.4145
2.5 | 1.6277 | 0.01019 | -0.2868 | 159.735
3 | 1.6804 | 0.01087 | -0.2836 | 154.5906
3.5 | 1.7312 | 0.01168 | -0.2801 | 148.2192
4 | 1.7791 | 0.01268 | -0.2761 | 140.3076
4.5 | 1.8247 | 0.01386 | -0.2719 | 131.6522
5 | 1.8683 | 0.01524 | -0.2674 | 122.5919
5.5 | 1.912 | 0.01672 | -0.2629 | 114.3541
6 | 1.9525 | 0.01848 | -0.2582 | 105.6548
6.5 | 1.9903 | 0.02053 | -0.2532 | 96.9459
7 | 2.0244 | 0.02294 | -0.2479 | 88.2476
7.5 | 2.0548 | 0.02577 | -0.2424 | 79.7361
8 | 2.0796 | 0.02918 | -0.2367 | 71.268
8.5 | 2.1025 | 0.03299 | -0.2313 | 63.7314
9 | 2.1231 | 0.03703 | -0.2261 | 57.3346
10 | 2.1383 | 0.04826 | -0.2147 | 44.3079
10.5 | 2.1359 | 0.05522 | -0.2094 | 38.6798
11 | 2.1316 | 0.06279 | -0.2047 | 33.9481
11.5 | 2.1229 | 0.07118 | -0.2005 | 29.8244
12.5 | 2.0964 | 0.09012 | -0.1945 | 23.2623
13 | 2.0816 | 0.10028 | -0.1927 | 20.7579
13.5 | 2.0695 | 0.11042 | -0.1918 | 18.7421
14 | 2.061 | 0.12031 | -0.1915 | 17.1307
14.5 | 2.0563 | 0.12987 | -0.1918 | 15.8335
15 | 2.0522 | 0.13943 | -0.1927 | 14.7185

## 65. Re 4M Mach 0.00 (1)
BIGFOIL.COM POLAR EXPORT
Joukowsky 14.00% thick 9.00% camber
Joukowsky 14.00% thick 9.00% camber |  |  |  | Cl Max: | 2.413 | at alpha= | 14 | deg
JavaFoil+Calcfoil stall+Eppler ext transition |  |  |  | L/D Max: | 185.069 | at alpha= | 2.5 | deg
Re: | 4000000 |  |  | Cd Min: | 0.00393 | at alpha= | -6.5 | deg
Mach: | 0 |  |  | Cl=0 at alpha= | -10.45 | deg
|  |  |  | @ Cl=0.1, Cd= | 0.03133
|  |  |  | @ Cl=0.4, Cd= | 0.011178
|  |  |  | @ Cl=0.6, Cd= | 0.0041829
alpha (deg) | Cl | Cd | Cm | Cl/Cd
-20 | -0.569 | 0.14502 | -0.151 | -3.923
-19.5 | -0.56 | 0.13787 | -0.152 | -4.058
-19 | -0.548 | 0.13048 | -0.154 | -4.201
-18.5 | -0.534 | 0.12409 | -0.155 | -4.307
-18 | -0.519 | 0.11756 | -0.157 | -4.411
-17.5 | -0.5 | 0.1112 | -0.158 | -4.499
-17 | -0.48 | 0.10546 | -0.16 | -4.548
-16.5 | -0.457 | 0.09948 | -0.161 | -4.59
-16 | -0.431 | 0.09361 | -0.163 | -4.607
-15.5 | -0.403 | 0.08797 | -0.165 | -4.586
-15 | -0.373 | 0.08263 | -0.167 | -4.51
-14.5 | -0.34 | 0.07735 | -0.17 | -4.391
-14 | -0.305 | 0.07197 | -0.172 | -4.232
-13.5 | -0.267 | 0.06705 | -0.175 | -3.987
-13 | -0.228 | 0.06216 | -0.177 | -3.669
-12.5 | -0.187 | 0.05726 | -0.18 | -3.266
-12 | -0.144 | 0.05287 | -0.183 | -2.723
-11.5 | -0.099 | 0.0484 | -0.186 | -2.05
-11 | -0.053 | 0.04395 | -0.19 | -1.202
-10.5 | -0.005 | 0.03984 | -0.194 | -0.119
-10 | 0.045 | 0.03583 | -0.197 | 1.254
-9.5 | 0.096 | 0.03162 | -0.202 | 3.043
-9 | 0.149 | 0.02778 | -0.207 | 5.367
-8.5 | 0.204 | 0.0239 | -0.211 | 8.52
-8 | 0.26 | 0.02035 | -0.217 | 12.783
-7.5 | 0.319 | 0.01656 | -0.223 | 19.271
-7 | 0.382 | 0.01283 | -0.23 | 29.79
-6.5 | 0.479 | 0.00393 | -0.257 | 121.945
-6 | 0.542 | 0.00408 | -0.257 | 132.816
-5.5 | 0.604 | 0.00419 | -0.258 | 144.064
-5 | 0.666 | 0.0043 | -0.258 | 154.953
-4.5 | 0.729 | 0.00451 | -0.258 | 161.395
-4 | 0.791 | 0.0048 | -0.258 | 164.697
-3.5 | 0.853 | 0.0051 | -0.258 | 167.236
-3 | 0.917 | 0.00551 | -0.259 | 166.409
-2.5 | 0.978 | 0.00576 | -0.259 | 169.772
-2 | 1.039 | 0.00621 | -0.259 | 167.498
-1.5 | 1.1 | 0.00768 | -0.259 | 143.294
-1 | 1.161 | 0.0081 | -0.259 | 143.353
-0.5 | 1.222 | 0.0087 | -0.259 | 140.518
0 | 1.283 | 0.00928 | -0.259 | 138.26
0.5 | 1.342 | 0.00866 | -0.259 | 154.843
1 | 1.39 | 0.0086 | -0.259 | 161.689
1.5 | 1.448 | 0.00851 | -0.259 | 170.195
2 | 1.505 | 0.00883 | -0.259 | 170.453
2.5 | 1.563 | 0.00844 | -0.259 | 185.069
3 | 1.62 | 0.00979 | -0.258 | 165.455
3.5 | 1.676 | 0.01018 | -0.258 | 164.664
4 | 1.732 | 0.01059 | -0.258 | 163.518
4.5 | 1.787 | 0.01105 | -0.258 | 161.651
5 | 1.842 | 0.01155 | -0.258 | 159.433
5.5 | 1.895 | 0.01199 | -0.257 | 158.148
6 | 1.948 | 0.01256 | -0.257 | 155.171
6.5 | 2 | 0.01319 | -0.257 | 151.688
7 | 2.05 | 0.01388 | -0.256 | 147.7
7.5 | 2.097 | 0.01431 | -0.256 | 146.521
8 | 2.141 | 0.01522 | -0.255 | 140.643
8.5 | 2.183 | 0.01626 | -0.255 | 134.249
9 | 2.222 | 0.01749 | -0.254 | 127.053
9.5 | 2.258 | 0.01893 | -0.254 | 119.291
10 | 2.29 | 0.02067 | -0.253 | 110.766
10.5 | 2.318 | 0.02264 | -0.252 | 102.378
11 | 2.343 | 0.02442 | -0.252 | 95.944
11.5 | 2.365 | 0.02609 | -0.251 | 90.636
12 | 2.383 | 0.02769 | -0.25 | 86.058
12.5 | 2.397 | 0.02918 | -0.25 | 82.144
13 | 2.406 | 0.03066 | -0.249 | 78.474
13.5 | 2.412 | 0.03227 | -0.248 | 74.739
14 | 2.413 | 0.03389 | -0.248 | 71.207
14.5 | 2.409 | 0.03557 | -0.247 | 67.72
15 | 2.4 | 0.03739 | -0.246 | 64.19
15.5 | 2.387 | 0.03932 | -0.245 | 60.689
16 | 2.369 | 0.04128 | -0.244 | 57.397
16.5 | 2.348 | 0.04337 | -0.244 | 54.146
17 | 2.322 | 0.04564 | -0.243 | 50.866
17.5 | 2.291 | 0.04804 | -0.242 | 47.683
18 | 2.257 | 0.05054 | -0.241 | 44.659
18.5 | 2.22 | 0.05331 | -0.24 | 41.636
19 | 2.18 | 0.05617 | -0.239 | 38.805

## 66. Re 4M Mach 0.00 (2)
BIGFOIL.COM POLAR EXPORT
Joukowsky 14.00% thick 9.00% camber
Joukowsky 14.00% thick 9.00% camber |  |  |  | Cl Max: | 2.1448 | at alpha= | 19 | deg
XFOIL ncrit=9 |  |  |  | L/D Max: | 213.859 | at alpha= | 3.5 | deg
Re: | 4000000 |  |  | Cd Min: | 0.13252 | at alpha= | -18.5 | deg
Mach: | 0 |  |  | Cl=0 at alpha= | -10.0081 | deg
|  |  |  | @ Cl=0.1, Cd= | 0.0077708
|  |  |  | @ Cl=0.4, Cd= | 0.0065516
|  |  |  | @ Cl=0.6, Cd= | 0.0061115
alpha (deg) | Cl | Cd | Cm | Cl/Cd
-18.5 | -0.2364 | 0.13252 | -0.1194 | -1.7839
-18 | -0.244 | 0.12075 | -0.1282 | -2.0207
-17.5 | -0.2352 | 0.11165 | -0.1366 | -2.1066
-17 | -0.2167 | 0.10153 | -0.1491 | -2.1343
-16.5 | -0.196 | 0.09145 | -0.1624 | -2.1432
-16 | -0.1874 | 0.08334 | -0.1709 | -2.2486
-15.5 | -0.191 | 0.0755 | -0.1772 | -2.5298
-15 | -0.2169 | 0.0656 | -0.1845 | -3.3064
-14.5 | -0.2771 | 0.05282 | -0.1936 | -5.2461
-13.5 | -0.4239 | 0.0135 | -0.2444 | -31.4
-13 | -0.3639 | 0.01227 | -0.2474 | -29.6577
-12.5 | -0.3033 | 0.01139 | -0.2496 | -26.6286
-12 | -0.243 | 0.01068 | -0.2514 | -22.7528
-11.5 | -0.1816 | 0.00982 | -0.2535 | -18.4929
-11 | -0.1208 | 0.00927 | -0.255 | -13.0313
-10.5 | -0.0604 | 0.00887 | -0.2561 | -6.8095
-10 | 0.001 | 0.00833 | -0.2576 | 0.12005
-9.5 | 0.0616 | 0.00796 | -0.2587 | 7.7387
-9 | 0.1225 | 0.00766 | -0.2597 | 15.9922
-8.5 | 0.1832 | 0.00733 | -0.2608 | 24.9932
-8 | 0.244 | 0.00709 | -0.2618 | 34.4147
-7.5 | 0.3044 | 0.00684 | -0.2627 | 44.5029
-7 | 0.3652 | 0.00665 | -0.2636 | 54.9173
-6.5 | 0.4253 | 0.00648 | -0.2644 | 65.6327
-6 | 0.4859 | 0.00631 | -0.2652 | 77.0048
-5.5 | 0.5455 | 0.00622 | -0.2659 | 87.701
-5 | 0.6058 | 0.0061 | -0.2666 | 99.3115
-4.5 | 0.6653 | 0.00602 | -0.2673 | 110.515
-4 | 0.725 | 0.00595 | -0.2679 | 121.8487
-3.5 | 0.7843 | 0.00591 | -0.2685 | 132.7073
-3 | 0.8432 | 0.0059 | -0.269 | 142.9153
-2.5 | 0.9023 | 0.00588 | -0.2695 | 153.4524
-2 | 0.9603 | 0.00593 | -0.2699 | 161.9393
-1.5 | 1.0189 | 0.00593 | -0.2704 | 171.8212
-1 | 1.0766 | 0.006 | -0.2707 | 179.4333
-0.5 | 1.1339 | 0.00608 | -0.2709 | 186.4967
0 | 1.1913 | 0.00615 | -0.2712 | 193.7073
0.5 | 1.2474 | 0.00628 | -0.2712 | 198.6306
1 | 1.3036 | 0.0064 | -0.2713 | 203.6875
1.5 | 1.3594 | 0.00653 | -0.2713 | 208.1776
2 | 1.414 | 0.00672 | -0.2711 | 210.4167
2.5 | 1.4677 | 0.00694 | -0.2707 | 211.4841
3 | 1.5215 | 0.00713 | -0.2704 | 213.3941
3.5 | 1.574 | 0.00736 | -0.2699 | 213.8587
4 | 1.6251 | 0.00765 | -0.2691 | 212.4314
4.5 | 1.6746 | 0.00796 | -0.268 | 210.3769
5 | 1.7221 | 0.00833 | -0.2665 | 206.7347
5.5 | 1.7667 | 0.00874 | -0.2645 | 202.1396
6 | 1.8026 | 0.00921 | -0.2608 | 195.722
6.5 | 1.8357 | 0.00984 | -0.2566 | 186.5549
7 | 1.8673 | 0.01061 | -0.2524 | 175.9943
7.5 | 1.8982 | 0.01147 | -0.2482 | 165.4926
8 | 1.9264 | 0.01225 | -0.2438 | 157.2571
9 | 1.9735 | 0.01505 | -0.2338 | 131.1296
9.5 | 1.9915 | 0.01694 | -0.2284 | 117.562
10 | 2.0096 | 0.01897 | -0.2232 | 105.9357
10.5 | 2.023 | 0.02146 | -0.2178 | 94.2684
11 | 2.0344 | 0.0243 | -0.2125 | 83.7202
11.5 | 2.0481 | 0.0272 | -0.2078 | 75.2978
12 | 2.0573 | 0.03065 | -0.2031 | 67.1223
12.5 | 2.0697 | 0.03408 | -0.199 | 60.7306
13 | 2.079 | 0.03799 | -0.195 | 54.7249
13.5 | 2.0887 | 0.04208 | -0.1915 | 49.6364
14 | 2.0984 | 0.04635 | -0.1883 | 45.2729
14.5 | 2.1078 | 0.05086 | -0.1854 | 41.4432
15 | 2.1161 | 0.05565 | -0.1828 | 38.0252
15.5 | 2.1225 | 0.06084 | -0.1804 | 34.8866
16 | 2.1284 | 0.06625 | -0.1784 | 32.1268
16.5 | 2.1351 | 0.07169 | -0.1766 | 29.7824
17 | 2.1395 | 0.07757 | -0.1751 | 27.5815
17.5 | 2.1408 | 0.08401 | -0.1739 | 25.4827
18 | 2.144 | 0.09023 | -0.173 | 23.7615
18.5 | 2.1436 | 0.09705 | -0.1724 | 22.0876
19 | 2.1448 | 0.10367 | -0.1721 | 20.6887
19.5 | 2.1422 | 0.11084 | -0.1721 | 19.327
20 | 2.1423 | 0.11759 | -0.1724 | 18.2184

## 67. Re 4M Mach 0.10 (1)
BIGFOIL.COM POLAR EXPORT
Joukowsky 14.00% thick 9.00% camber
Joukowsky 14.00% thick 9.00% camber |  |  |  | Cl Max: | 2.408 | at alpha= | 13.5 | deg
JavaFoil+Calcfoil stall+Eppler ext transition |  |  |  | L/D Max: | 170.102 | at alpha= | -2.5 | deg
Re: | 4000000 |  |  | Cd Min: | 0.00408 | at alpha= | -6 | deg
Mach: | 0.1 |  |  | Cl=0 at alpha= | -10.45 | deg
|  |  |  | @ Cl=0.1, Cd= | 0.032076
|  |  |  | @ Cl=0.4, Cd= | 0.012397
|  |  |  | @ Cl=0.6, Cd= | 0.0041867
alpha (deg) | Cl | Cd | Cm | Cl/Cd
-20 | -0.547 | 0.14737 | -0.15 | -3.71
-19.5 | -0.54 | 0.1403 | -0.151 | -3.848
-19 | -0.531 | 0.13314 | -0.153 | -3.987
-18.5 | -0.52 | 0.12601 | -0.154 | -4.123
-18 | -0.506 | 0.11946 | -0.156 | -4.234
-17.5 | -0.49 | 0.11289 | -0.158 | -4.337
-17 | -0.471 | 0.10697 | -0.159 | -4.4
-16.5 | -0.449 | 0.10085 | -0.161 | -4.455
-16 | -0.425 | 0.09494 | -0.163 | -4.481
-15.5 | -0.399 | 0.08925 | -0.165 | -4.469
-15 | -0.369 | 0.08379 | -0.167 | -4.406
-14.5 | -0.337 | 0.07845 | -0.169 | -4.296
-14 | -0.303 | 0.07336 | -0.171 | -4.125
-13.5 | -0.266 | 0.06802 | -0.174 | -3.911
-13 | -0.227 | 0.06332 | -0.177 | -3.589
-12.5 | -0.186 | 0.05843 | -0.18 | -3.192
-12 | -0.144 | 0.05367 | -0.183 | -2.679
-11.5 | -0.099 | 0.04933 | -0.186 | -2.01
-11 | -0.053 | 0.04466 | -0.19 | -1.183
-10.5 | -0.005 | 0.0405 | -0.194 | -0.117
-10 | 0.045 | 0.03645 | -0.197 | 1.234
-9.5 | 0.096 | 0.03238 | -0.202 | 2.975
-9 | 0.149 | 0.02835 | -0.207 | 5.268
-8.5 | 0.204 | 0.02447 | -0.212 | 8.337
-8 | 0.261 | 0.02083 | -0.217 | 12.508
-7.5 | 0.32 | 0.01722 | -0.223 | 18.563
-7 | 0.382 | 0.01334 | -0.23 | 28.671
-6.5 | 0.457 | 0.00941 | -0.244 | 48.557
-6 | 0.544 | 0.00408 | -0.259 | 133.292
-5.5 | 0.607 | 0.0042 | -0.259 | 144.509
-5 | 0.67 | 0.00431 | -0.259 | 155.43
-4.5 | 0.732 | 0.00452 | -0.259 | 161.887
-4 | 0.795 | 0.00481 | -0.259 | 165.158
-3.5 | 0.857 | 0.00506 | -0.26 | 169.254
-3 | 0.922 | 0.00553 | -0.26 | 166.8
-2.5 | 0.983 | 0.00578 | -0.26 | 170.102
-2 | 1.045 | 0.00623 | -0.26 | 167.767
-1.5 | 1.106 | 0.00774 | -0.26 | 142.945
-1 | 1.167 | 0.00815 | -0.26 | 143.125
-0.5 | 1.228 | 0.00875 | -0.26 | 140.36
0 | 1.289 | 0.00937 | -0.261 | 137.579
0.5 | 1.348 | 0.00873 | -0.26 | 154.425
1 | 1.396 | 0.00866 | -0.26 | 161.25
1.5 | 1.455 | 0.00857 | -0.26 | 169.658
2 | 1.513 | 0.0089 | -0.26 | 169.932
2.5 | 1.57 | 0.0095 | -0.26 | 165.31
3 | 1.627 | 0.00986 | -0.26 | 164.978
3.5 | 1.684 | 0.01026 | -0.26 | 164.131
4 | 1.74 | 0.01068 | -0.259 | 162.913
4.5 | 1.795 | 0.01115 | -0.259 | 160.956
5 | 1.85 | 0.01167 | -0.259 | 158.56
5.5 | 1.904 | 0.01212 | -0.259 | 157.12
6 | 1.957 | 0.0127 | -0.258 | 154.102
6.5 | 2.009 | 0.01334 | -0.258 | 150.548
7 | 2.058 | 0.01404 | -0.258 | 146.57
7.5 | 2.105 | 0.0145 | -0.257 | 145.213
8 | 2.15 | 0.01543 | -0.257 | 139.293
8.5 | 2.191 | 0.01651 | -0.256 | 132.7
9 | 2.23 | 0.01778 | -0.256 | 125.435
9.5 | 2.265 | 0.01929 | -0.255 | 117.427
10 | 2.296 | 0.0211 | -0.254 | 108.852
10.5 | 2.324 | 0.02307 | -0.254 | 100.723
11 | 2.348 | 0.02497 | -0.253 | 94.026
11.5 | 2.369 | 0.02659 | -0.252 | 89.068
12 | 2.386 | 0.02819 | -0.251 | 84.625
12.5 | 2.398 | 0.02975 | -0.251 | 80.589
13 | 2.405 | 0.03136 | -0.25 | 76.689
13.5 | 2.408 | 0.03298 | -0.249 | 73.029
14 | 2.407 | 0.03465 | -0.249 | 69.462
14.5 | 2.4 | 0.03639 | -0.248 | 65.952
15 | 2.387 | 0.03829 | -0.247 | 62.345
15.5 | 2.371 | 0.0403 | -0.246 | 58.827
16 | 2.35 | 0.04241 | -0.245 | 55.4
16.5 | 2.324 | 0.04453 | -0.245 | 52.197
17 | 2.293 | 0.047 | -0.244 | 48.796
17.5 | 2.258 | 0.04957 | -0.243 | 45.544
18 | 2.218 | 0.05222 | -0.242 | 42.479
18.5 | 2.176 | 0.05515 | -0.241 | 39.454

## 68. Re 4M Mach 0.10 (2)
BIGFOIL.COM POLAR EXPORT
Joukowsky 14.00% thick 9.00% camber
Joukowsky 14.00% thick 9.00% camber |  |  |  | Cl Max: | 2.1411 | at alpha= | 18.5 | deg
XFOIL ncrit=9 |  |  |  | L/D Max: | 213.015 | at alpha= | 3.5 | deg
Re: | 4000000 |  |  | Cd Min: | 0.16517 | at alpha= | -18.5 | deg
Mach: | 0.1 |  |  | Cl=0 at alpha= | -9.9773 | deg
|  |  |  | @ Cl=0.1, Cd= | 0.0078593
|  |  |  | @ Cl=0.4, Cd= | 0.0065927
|  |  |  | @ Cl=0.6, Cd= | 0.0061382
alpha (deg) | Cl | Cd | Cm | Cl/Cd
-18.5 | -0.09 | 0.16517 | -0.1122 | -0.54489
-17.5 | -0.2112 | 0.11564 | -0.1362 | -1.8264
-17 | -0.1915 | 0.10525 | -0.1489 | -1.8195
-16.5 | -0.1751 | 0.09519 | -0.1612 | -1.8395
-15.5 | -0.1643 | 0.07978 | -0.1753 | -2.0594
-15 | -0.1791 | 0.07095 | -0.1819 | -2.5243
-14.5 | -0.2134 | 0.06051 | -0.1895 | -3.5267
-13.5 | -0.4359 | 0.01499 | -0.243 | -29.0794
-13 | -0.3739 | 0.01297 | -0.248 | -28.8281
-12.5 | -0.3118 | 0.01183 | -0.2507 | -26.3567
-12 | -0.2505 | 0.01105 | -0.2526 | -22.6697
-11.5 | -0.1881 | 0.01013 | -0.2548 | -18.5686
-11 | -0.1262 | 0.00948 | -0.2564 | -13.3122
-10.5 | -0.0648 | 0.009 | -0.2577 | -7.2
-10 | -0.0028 | 0.00849 | -0.259 | -0.3298
-9.5 | 0.0588 | 0.00806 | -0.2602 | 7.2953
-9 | 0.1204 | 0.00776 | -0.2612 | 15.5155
-8.5 | 0.1819 | 0.0074 | -0.2623 | 24.5811
-8 | 0.2433 | 0.00714 | -0.2633 | 34.0756
-7.5 | 0.3044 | 0.00689 | -0.2642 | 44.18
-7 | 0.3656 | 0.0067 | -0.265 | 54.5672
-6.5 | 0.4265 | 0.00651 | -0.2658 | 65.5146
-6 | 0.4875 | 0.00635 | -0.2666 | 76.7717
-5.5 | 0.5478 | 0.00625 | -0.2673 | 87.648
-5 | 0.6085 | 0.00612 | -0.268 | 99.4281
-4.5 | 0.6686 | 0.00604 | -0.2687 | 110.6954
-4 | 0.7286 | 0.00598 | -0.2693 | 121.8395
-3.5 | 0.7884 | 0.00594 | -0.2699 | 132.7273
-3 | 0.8476 | 0.00593 | -0.2704 | 142.9342
-2.5 | 0.9072 | 0.00591 | -0.2709 | 153.5025
-2 | 0.9656 | 0.00596 | -0.2713 | 162.0134
-1.5 | 1.0246 | 0.00597 | -0.2717 | 171.6248
-1 | 1.0827 | 0.00603 | -0.272 | 179.5522
-0.5 | 1.1402 | 0.00612 | -0.2722 | 186.3072
0 | 1.1981 | 0.00618 | -0.2725 | 193.8673
0.5 | 1.2547 | 0.00631 | -0.2725 | 198.8431
1 | 1.3109 | 0.00645 | -0.2725 | 203.2403
1.5 | 1.3672 | 0.00658 | -0.2725 | 207.7812
2 | 1.4222 | 0.00676 | -0.2723 | 210.3846
2.5 | 1.476 | 0.00699 | -0.2719 | 211.1588
3 | 1.5298 | 0.0072 | -0.2715 | 212.4722
3.5 | 1.5827 | 0.00743 | -0.2709 | 213.0148
4 | 1.6339 | 0.00771 | -0.27 | 211.9196
4.5 | 1.6835 | 0.00803 | -0.2688 | 209.6513
5 | 1.7308 | 0.00841 | -0.2672 | 205.8026
5.5 | 1.7727 | 0.00882 | -0.2645 | 200.9864
6 | 1.8087 | 0.00932 | -0.2607 | 194.0665
6.5 | 1.8422 | 0.00998 | -0.2565 | 184.5892
7 | 1.8739 | 0.01078 | -0.2522 | 173.8312
7.5 | 1.9046 | 0.01168 | -0.2479 | 163.0651
8 | 1.9327 | 0.01278 | -0.2435 | 151.2285
9 | 1.979 | 0.01547 | -0.2333 | 127.925
9.5 | 1.9966 | 0.01746 | -0.2278 | 114.3528
10 | 2.0144 | 0.01959 | -0.2226 | 102.828
10.5 | 2.0281 | 0.02217 | -0.2172 | 91.4795
11 | 2.0393 | 0.02513 | -0.2119 | 81.15
11.5 | 2.0528 | 0.02815 | -0.2072 | 72.9236
12 | 2.0608 | 0.03184 | -0.2024 | 64.7236
12.5 | 2.0721 | 0.03548 | -0.1983 | 58.4019
13 | 2.0796 | 0.03971 | -0.1942 | 52.3697
13.5 | 2.0888 | 0.044 | -0.1907 | 47.4727
14 | 2.0985 | 0.04844 | -0.1876 | 43.3216
14.5 | 2.1073 | 0.05316 | -0.1848 | 39.6407
15 | 2.1153 | 0.05813 | -0.1822 | 36.3891
15.5 | 2.1218 | 0.06347 | -0.1799 | 33.43
16 | 2.127 | 0.06914 | -0.1779 | 30.7637
16.5 | 2.1323 | 0.0749 | -0.1762 | 28.4686
17 | 2.1372 | 0.08086 | -0.1749 | 26.4309
17.5 | 2.1387 | 0.08739 | -0.1737 | 24.4731
18 | 2.1401 | 0.094 | -0.1729 | 22.767
18.5 | 2.1411 | 0.10075 | -0.1724 | 21.2516
19 | 2.1401 | 0.10777 | -0.1723 | 19.858
19.5 | 2.1395 | 0.11477 | -0.1724 | 18.6416
20 | 2.138 | 0.12185 | -0.1729 | 17.5462

## 69. Re 4M Mach 0.25 (1)
BIGFOIL.COM POLAR EXPORT
Joukowsky 14.00% thick 9.00% camber
Joukowsky 14.00% thick 9.00% camber |  |  |  | Cl Max: | 2.389 | at alpha= | 12 | deg
JavaFoil+Calcfoil stall+Eppler ext transition |  |  |  | L/D Max: | 175.926 | at alpha= | 1.5 | deg
Re: | 4000000 |  |  | Cd Min: | 0.00409 | at alpha= | -6 | deg
Mach: | 0.25 |  |  | Cl=0 at alpha= | -10.45 | deg
|  |  |  | @ Cl=0.1, Cd= | 0.035891
|  |  |  | @ Cl=0.4, Cd= | 0.015884
|  |  |  | @ Cl=0.6, Cd= | 0.0041934
alpha (deg) | Cl | Cd | Cm | Cl/Cd
-20 | -0.344 | 0.17548 | -0.138 | -1.958
-19.5 | -0.362 | 0.16428 | -0.14 | -2.201
-19 | -0.376 | 0.15452 | -0.143 | -2.432
-18.5 | -0.386 | 0.14509 | -0.145 | -2.661
-18 | -0.392 | 0.13588 | -0.147 | -2.887
-17.5 | -0.394 | 0.12746 | -0.15 | -3.094
-17 | -0.392 | 0.11929 | -0.152 | -3.287
-16.5 | -0.386 | 0.11198 | -0.155 | -3.443
-16 | -0.374 | 0.1049 | -0.157 | -3.569
-15.5 | -0.359 | 0.09841 | -0.16 | -3.649
-15 | -0.339 | 0.09194 | -0.162 | -3.684
-14.5 | -0.314 | 0.08594 | -0.165 | -3.657
-14 | -0.286 | 0.08024 | -0.168 | -3.567
-13.5 | -0.255 | 0.07438 | -0.171 | -3.424
-13 | -0.22 | 0.06888 | -0.174 | -3.193
-12.5 | -0.182 | 0.06381 | -0.177 | -2.854
-12 | -0.141 | 0.05854 | -0.181 | -2.417
-11.5 | -0.098 | 0.05364 | -0.185 | -1.831
-11 | -0.053 | 0.049 | -0.188 | -1.073
-10.5 | -0.005 | 0.04445 | -0.193 | -0.107
-10 | 0.045 | 0.04026 | -0.197 | 1.121
-9.5 | 0.097 | 0.03614 | -0.201 | 2.68
-9 | 0.15 | 0.03175 | -0.206 | 4.739
-8.5 | 0.206 | 0.02794 | -0.211 | 7.363
-8 | 0.263 | 0.02394 | -0.217 | 10.989
-7.5 | 0.322 | 0.02047 | -0.222 | 15.742
-7 | 0.384 | 0.01678 | -0.229 | 22.909
-6.5 | 0.451 | 0.01303 | -0.237 | 34.583
-6 | 0.558 | 0.00409 | -0.266 | 136.457
-5.5 | 0.623 | 0.00425 | -0.266 | 146.612
-5 | 0.687 | 0.00439 | -0.266 | 156.72
-4.5 | 0.752 | 0.00457 | -0.266 | 164.623
-4 | 0.816 | 0.00482 | -0.267 | 169.276
-3.5 | 0.88 | 0.00517 | -0.267 | 170.165
-3 | 0.947 | 0.00556 | -0.267 | 170.431
-2.5 | 1.01 | 0.00602 | -0.267 | 167.804
-2 | 1.073 | 0.00635 | -0.267 | 169.104
-1.5 | 1.136 | 0.00799 | -0.267 | 142.317
-1 | 1.199 | 0.00848 | -0.268 | 141.447
-0.5 | 1.262 | 0.00914 | -0.268 | 138.109
0 | 1.323 | 0.00871 | -0.267 | 151.958
0.5 | 1.384 | 0.00866 | -0.267 | 159.826
1 | 1.433 | 0.00857 | -0.267 | 167.236
1.5 | 1.492 | 0.00848 | -0.267 | 175.926
2 | 1.552 | 0.00978 | -0.267 | 158.618
2.5 | 1.61 | 0.00992 | -0.267 | 162.265
3 | 1.668 | 0.01032 | -0.267 | 161.739
3.5 | 1.726 | 0.01075 | -0.266 | 160.607
4 | 1.783 | 0.01124 | -0.266 | 158.668
4.5 | 1.84 | 0.01177 | -0.266 | 156.304
5 | 1.895 | 0.01233 | -0.266 | 153.666
5.5 | 1.95 | 0.01285 | -0.265 | 151.793
6 | 2.004 | 0.0135 | -0.265 | 148.385
6.5 | 2.056 | 0.01423 | -0.265 | 144.498
7 | 2.106 | 0.01506 | -0.264 | 139.818
7.5 | 2.152 | 0.01597 | -0.264 | 134.782
8 | 2.195 | 0.01676 | -0.263 | 130.975
8.5 | 2.235 | 0.01803 | -0.263 | 123.999
9 | 2.271 | 0.01953 | -0.262 | 116.295
9.5 | 2.303 | 0.0214 | -0.261 | 107.62
10 | 2.33 | 0.02363 | -0.26 | 98.595
10.5 | 2.352 | 0.02591 | -0.26 | 90.759
11 | 2.369 | 0.02792 | -0.259 | 84.866
11.5 | 2.382 | 0.02977 | -0.258 | 80.01
12 | 2.389 | 0.03163 | -0.257 | 75.517
12.5 | 2.388 | 0.03347 | -0.257 | 71.351
13 | 2.381 | 0.03543 | -0.256 | 67.199
13.5 | 2.367 | 0.0374 | -0.255 | 63.292
14 | 2.347 | 0.03959 | -0.254 | 59.271
14.5 | 2.317 | 0.04191 | -0.253 | 55.281
15 | 2.279 | 0.04432 | -0.252 | 51.419
15.5 | 2.233 | 0.04695 | -0.251 | 47.573
16 | 2.181 | 0.0499 | -0.25 | 43.7
16.5 | 2.121 | 0.05302 | -0.249 | 40.002
17 | 2.052 | 0.05654 | -0.248 | 36.285

## 70. Re 4M Mach 0.25 (2)
BIGFOIL.COM POLAR EXPORT
Joukowsky 14.00% thick 9.00% camber
Joukowsky 14.00% thick 9.00% camber |  |  |  | Cl Max: | 2.1152 | at alpha= | 16 | deg
XFOIL ncrit=9 |  |  |  | L/D Max: | 209.834 | at alpha= | 2.5 | deg
Re: | 4000000 |  |  | Cd Min: | 0.14559 | at alpha= | 20 | deg
Mach: | 0.25 |  |  | Cl=0 at alpha= | -9.8026 | deg
|  |  |  | @ Cl=0.1, Cd= | 0.0083742
|  |  |  | @ Cl=0.4, Cd= | 0.0068452
|  |  |  | @ Cl=0.6, Cd= | 0.0063266
alpha (deg) | Cl | Cd | Cm | Cl/Cd
-16.5 | -0.0731 | 0.11183 | -0.1592 | -0.65367
-16 | -0.0714 | 0.10316 | -0.1657 | -0.69213
-15.5 | -0.0703 | 0.09535 | -0.1712 | -0.73728
-15 | -0.0716 | 0.08757 | -0.1767 | -0.81763
-14.5 | -0.0718 | 0.08044 | -0.1817 | -0.89259
-14 | -0.0763 | 0.07315 | -0.1868 | -1.0431
-13.5 | -0.0885 | 0.06542 | -0.1922 | -1.3528
-13 | -0.1115 | 0.05691 | -0.1983 | -1.9592
-12.5 | -0.1407 | 0.04853 | -0.204 | -2.8992
-11.5 | -0.2302 | 0.01276 | -0.2598 | -18.0408
-10.5 | -0.093 | 0.01021 | -0.2654 | -9.1087
-10 | -0.0263 | 0.00948 | -0.2669 | -2.7743
-9.5 | 0.0403 | 0.00893 | -0.2681 | 4.5129
-9 | 0.1069 | 0.00831 | -0.2694 | 12.864
-8.5 | 0.1727 | 0.00792 | -0.2703 | 21.8056
-8 | 0.2382 | 0.00752 | -0.2713 | 31.6755
-7.5 | 0.3033 | 0.00723 | -0.2721 | 41.9502
-7 | 0.3678 | 0.00695 | -0.2729 | 52.9209
-6.5 | 0.4323 | 0.00674 | -0.2737 | 64.1395
-6 | 0.4959 | 0.00657 | -0.2743 | 75.4795
-5.5 | 0.56 | 0.00639 | -0.2751 | 87.6369
-4.5 | 0.6861 | 0.00619 | -0.2763 | 110.8401
-4 | 0.7481 | 0.00615 | -0.2768 | 121.6423
-3.5 | 0.8107 | 0.00609 | -0.2774 | 133.1199
-3 | 0.8724 | 0.00608 | -0.2779 | 143.4868
-2.5 | 0.9337 | 0.00609 | -0.2783 | 153.3169
-2 | 0.9952 | 0.00609 | -0.2787 | 163.4154
-1.5 | 1.0552 | 0.00617 | -0.2789 | 171.0211
-1 | 1.1161 | 0.0062 | -0.2793 | 180.0161
-0.5 | 1.1758 | 0.00629 | -0.2795 | 186.9316
0 | 1.2346 | 0.00642 | -0.2795 | 192.3053
0.5 | 1.2939 | 0.00651 | -0.2795 | 198.7558
1 | 1.3517 | 0.00667 | -0.2794 | 202.6537
1.5 | 1.4085 | 0.00688 | -0.279 | 204.7238
2 | 1.4657 | 0.00704 | -0.2787 | 208.196
2.5 | 1.5213 | 0.00725 | -0.278 | 209.8345
3 | 1.5752 | 0.00753 | -0.2771 | 209.1899
3.5 | 1.6272 | 0.00784 | -0.2758 | 207.551
4 | 1.6783 | 0.00814 | -0.2742 | 206.1794
4.5 | 1.7225 | 0.00848 | -0.2713 | 203.125
5 | 1.7644 | 0.00891 | -0.2679 | 198.0247
5.5 | 1.8044 | 0.00944 | -0.2643 | 191.1441
6 | 1.8424 | 0.0101 | -0.2605 | 182.4158
6.5 | 1.877 | 0.01094 | -0.2561 | 171.5722
7 | 1.9099 | 0.01192 | -0.2516 | 160.2265
7.5 | 1.9409 | 0.01307 | -0.247 | 148.5004
8 | 1.9667 | 0.01457 | -0.2418 | 134.9828
9 | 2.0123 | 0.01801 | -0.2313 | 111.7324
9.5 | 2.0282 | 0.02052 | -0.2254 | 98.8402
10 | 2.0437 | 0.02329 | -0.2199 | 87.7501
10.5 | 2.0548 | 0.02659 | -0.2143 | 77.2772
11 | 2.063 | 0.03039 | -0.2088 | 67.8842
11.5 | 2.0715 | 0.03447 | -0.2039 | 60.0957
12 | 2.077 | 0.03909 | -0.1992 | 53.1338
12.5 | 2.0848 | 0.04379 | -0.1951 | 47.609
13 | 2.0886 | 0.04915 | -0.1912 | 42.4944
13.5 | 2.0946 | 0.05459 | -0.1879 | 38.3697
14 | 2.1001 | 0.06027 | -0.185 | 34.8449
14.5 | 2.1048 | 0.06629 | -0.1825 | 31.7514
15 | 2.1085 | 0.07261 | -0.1802 | 29.0387
15.5 | 2.1125 | 0.07906 | -0.1784 | 26.7202
16 | 2.1152 | 0.08586 | -0.1769 | 24.6355
16.5 | 2.1142 | 0.09327 | -0.1758 | 22.6675
17 | 2.1129 | 0.10084 | -0.175 | 20.953
17.5 | 2.1141 | 0.10809 | -0.1747 | 19.5587
18 | 2.1134 | 0.11563 | -0.1747 | 18.2773
18.5 | 2.1115 | 0.12334 | -0.1751 | 17.1193
19 | 2.1122 | 0.13062 | -0.1758 | 16.1706
19.5 | 2.1097 | 0.13834 | -0.1771 | 15.2501
20 | 2.11 | 0.14559 | -0.1786 | 14.4928

## 71. Re 4M Mach 0.50 (1)
BIGFOIL.COM POLAR EXPORT
Joukowsky 14.00% thick 9.00% camber
Joukowsky 14.00% thick 9.00% camber |  |  |  | Cl Max: | 2.365 | at alpha= | 8.5 | deg
JavaFoil+Calcfoil stall+Eppler ext transition |  |  |  | L/D Max: | 179.206 | at alpha= | -3.5 | deg
Re: | 4000000 |  |  | Cd Min: | 0.00514 | at alpha= | -4 | deg
Mach: | 0.5 |  |  | Cl=0 at alpha= | -10.4483 | deg
|  |  |  | @ Cl=0.1, Cd= | 0.054774
|  |  |  | @ Cl=0.4, Cd= | 0.02797
|  |  |  | @ Cl=0.6, Cd= | 0.017493
alpha (deg) | Cl | Cd | Cm | Cl/Cd
-20 | -0.573 | 0.16262 | -0.165 | -3.523
-19.5 | -0.542 | 0.15679 | -0.165 | -3.459
-19 | -0.512 | 0.15233 | -0.165 | -3.361
-18.5 | -0.482 | 0.13589 | -0.169 | -3.55
-18 | -0.45 | 0.14209 | -0.162 | -3.17
-17.5 | -0.42 | 0.13746 | -0.162 | -3.056
-17 | -0.39 | 0.13461 | -0.163 | -2.897
-16.5 | -0.359 | 0.12744 | -0.159 | -2.819
-16 | -0.329 | 0.11424 | -0.16 | -2.882
-15.5 | -0.299 | 0.10557 | -0.161 | -2.835
-15 | -0.269 | 0.11262 | -0.156 | -2.387
-14.5 | -0.239 | 0.10081 | -0.157 | -2.372
-14 | -0.209 | 0.09234 | -0.159 | -2.268
-13.5 | -0.179 | 0.09715 | -0.153 | -1.846
-13 | -0.15 | 0.08591 | -0.155 | -1.744
-12.5 | -0.12 | 0.09288 | -0.149 | -1.292
-12 | -0.091 | 0.08031 | -0.153 | -1.13
-11.5 | -0.061 | 0.08197 | -0.147 | -0.747
-11 | -0.032 | 0.07271 | -0.156 | -0.441
-10.5 | -0.003 | 0.0736 | -0.146 | -0.038
-10 | 0.026 | 0.06877 | -0.153 | 0.383
-9.5 | 0.082 | 0.05724 | -0.177 | 1.432
-9 | 0.142 | 0.04902 | -0.192 | 2.894
-8.5 | 0.204 | 0.04273 | -0.203 | 4.764
-8 | 0.267 | 0.03738 | -0.212 | 7.147
-7.5 | 0.333 | 0.03237 | -0.221 | 10.281
-7 | 0.4 | 0.02797 | -0.229 | 14.303
-6.5 | 0.469 | 0.02408 | -0.236 | 19.468
-6 | 0.54 | 0.02032 | -0.244 | 26.56
-5.5 | 0.613 | 0.01688 | -0.252 | 36.323
-5 | 0.691 | 0.01338 | -0.261 | 51.664
-4.5 | 0.779 | 0.0106 | -0.274 | 73.529
-4 | 0.91 | 0.00514 | -0.298 | 177.177
-3.5 | 0.982 | 0.00548 | -0.298 | 179.206
-3 | 1.059 | 0.00593 | -0.299 | 178.544
-2.5 | 1.13 | 0.00649 | -0.299 | 174.179
-2 | 1.2 | 0.00826 | -0.298 | 145.246
-1.5 | 1.271 | 0.00822 | -0.298 | 154.623
-1 | 1.341 | 0.00811 | -0.298 | 165.364
-0.5 | 1.411 | 0.00932 | -0.298 | 151.432
0 | 1.474 | 0.00978 | -0.298 | 150.714
0.5 | 1.542 | 0.01025 | -0.298 | 150.481
1 | 1.588 | 0.01074 | -0.298 | 147.911
1.5 | 1.653 | 0.01128 | -0.297 | 146.576
2 | 1.717 | 0.01184 | -0.297 | 145.081
2.5 | 1.781 | 0.0122 | -0.297 | 145.985
3 | 1.843 | 0.01282 | -0.296 | 143.731
3.5 | 1.905 | 0.01355 | -0.296 | 140.544
4 | 1.965 | 0.01433 | -0.296 | 137.144
4.5 | 2.025 | 0.01519 | -0.295 | 133.304
5 | 2.083 | 0.01608 | -0.295 | 129.572
5.5 | 2.139 | 0.01714 | -0.294 | 124.789
6 | 2.194 | 0.01836 | -0.294 | 119.494
6.5 | 2.245 | 0.01977 | -0.293 | 113.555
7 | 2.289 | 0.0214 | -0.292 | 106.958
7.5 | 2.325 | 0.02338 | -0.292 | 99.46
8 | 2.351 | 0.02566 | -0.291 | 91.623
8.5 | 2.365 | 0.02912 | -0.289 | 81.202
9 | 2.361 | 0.03382 | -0.288 | 69.81
9.5 | 2.336 | 0.03846 | -0.287 | 60.725
10 | 2.273 | 0.04295 | -0.285 | 52.923
10.5 | 2.141 | 0.04789 | -0.284 | 44.714
11 | 1.638 | 0.05623 | -0.282 | 29.13
11.5 | 1.393 | 0.06227 | -0.28 | 22.37
12 | 1.418 | 0.06444 | -0.278 | 22.01
12.5 | 1.446 | 0.06529 | -0.278 | 22.144
13 | 1.464 | 0.06964 | -0.275 | 21.016
13.5 | 1.489 | 0.0748 | -0.274 | 19.91

## 72. Re 4M Mach 0.50 (2)
BIGFOIL.COM POLAR EXPORT
Joukowsky 14.00% thick 9.00% camber
Joukowsky 14.00% thick 9.00% camber |  |  |  | Cl Max: | 2.1541 | at alpha= | 10.5 | deg
XFOIL ncrit=9 |  |  |  | L/D Max: | 184.447 | at alpha= | 1 | deg
Re: | 4000000 |  |  | Cd Min: | 0.20117 | at alpha= | -20 | deg
Mach: | 0.5 |  |  | Cl=0 at alpha= | -19.1541 | deg
|  |  |  | @ Cl=0.1, Cd= | 0.15848
|  |  |  | @ Cl=0.4, Cd= | 0.0086783
|  |  |  | @ Cl=0.6, Cd= | 0.0074345
alpha (deg) | Cl | Cd | Cm | Cl/Cd
-20 | -0.0723 | 0.20117 | -0.1264 | -0.3594
-19.5 | -0.0276 | 0.19177 | -0.1383 | -0.14392
-19 | 0.0123 | 0.18344 | -0.1483 | 0.067052
-18.5 | 0.0449 | 0.17495 | -0.1563 | 0.25664
-18 | 0.0674 | 0.16652 | -0.1619 | 0.40476
-17.5 | 0.0918 | 0.16031 | -0.1663 | 0.57264
-17 | 0.1167 | 0.15475 | -0.1701 | 0.75412
-16.5 | 0.14 | 0.14898 | -0.1736 | 0.93972
-16 | 0.1568 | 0.14153 | -0.1772 | 1.1079
-15.5 | 0.172 | 0.13456 | -0.1804 | 1.2782
-15 | 0.1964 | 0.12946 | -0.1836 | 1.5171
-14.5 | 0.2197 | 0.12429 | -0.1866 | 1.7676
-14 | 0.2297 | 0.11645 | -0.1899 | 1.9725
-13.5 | 0.2447 | 0.1101 | -0.193 | 2.2225
-13 | 0.2693 | 0.10555 | -0.1956 | 2.5514
-12.5 | 0.2683 | 0.09688 | -0.1993 | 2.7694
-12 | 0.2866 | 0.09168 | -0.202 | 3.1261
-11.5 | 0.2663 | 0.08136 | -0.2073 | 3.2731
-11 | 0.279 | 0.07593 | -0.2101 | 3.6744
-10.5 | 0.2516 | 0.06648 | -0.2156 | 3.7846
-10 | 0.2376 | 0.05903 | -0.2204 | 4.0251
-9.5 | 0.2291 | 0.0529 | -0.2236 | 4.3308
-9 | 0.2148 | 0.04673 | -0.2266 | 4.5966
-8.5 | 0.1851 | 0.04113 | -0.2269 | 4.5004
-8 | 0.1662 | 0.03307 | -0.2375 | 5.0257
-7.5 | 0.2578 | 0.01069 | -0.3019 | 24.116
-7 | 0.3494 | 0.0092 | -0.3054 | 37.9783
-6.5 | 0.4367 | 0.0083 | -0.3072 | 52.6145
-6 | 0.5183 | 0.0078 | -0.3079 | 66.4487
-5.5 | 0.5984 | 0.00744 | -0.3084 | 80.4301
-5 | 0.6762 | 0.00717 | -0.3088 | 94.3096
-4.5 | 0.7523 | 0.007 | -0.3091 | 107.4714
-4 | 0.8275 | 0.00687 | -0.3094 | 120.4512
-3 | 0.9733 | 0.00679 | -0.3096 | 143.3432
-2.5 | 1.0437 | 0.00683 | -0.3094 | 152.8111
-2 | 1.1133 | 0.00689 | -0.3092 | 161.582
-1.5 | 1.1822 | 0.00697 | -0.3089 | 169.6126
-1 | 1.2476 | 0.00713 | -0.3079 | 174.979
-0.5 | 1.3131 | 0.00727 | -0.307 | 180.619
0 | 1.3716 | 0.00745 | -0.3047 | 184.1074
0.5 | 1.4264 | 0.00776 | -0.3017 | 183.8144
1 | 1.4848 | 0.00805 | -0.2994 | 184.4472
1.5 | 1.5414 | 0.00843 | -0.2967 | 182.847
2 | 1.5949 | 0.00894 | -0.2936 | 178.4004
2.5 | 1.6478 | 0.00951 | -0.2903 | 173.2702
3 | 1.701 | 0.01013 | -0.2871 | 167.9171
3.5 | 1.7519 | 0.0109 | -0.2834 | 160.7248
4 | 1.7995 | 0.01186 | -0.2793 | 151.7285
4.5 | 1.845 | 0.01299 | -0.2749 | 142.0323
5 | 1.8912 | 0.01419 | -0.2706 | 133.277
5.5 | 1.9347 | 0.01562 | -0.266 | 123.8604
6 | 1.9757 | 0.0173 | -0.2612 | 114.2023
6.5 | 2.0128 | 0.01931 | -0.2559 | 104.2361
7 | 2.0462 | 0.02168 | -0.2504 | 94.3819
7.5 | 2.0761 | 0.02445 | -0.2447 | 84.9121
8 | 2.0991 | 0.02786 | -0.2386 | 75.3446
8.5 | 2.1235 | 0.03146 | -0.233 | 67.4984
9 | 2.1374 | 0.0361 | -0.227 | 59.2078
9.5 | 2.1509 | 0.04096 | -0.2217 | 52.5122
10 | 2.1536 | 0.04707 | -0.2158 | 45.7531
10.5 | 2.1541 | 0.05376 | -0.2105 | 40.0688
11 | 2.1448 | 0.06173 | -0.2055 | 34.7449
11.5 | 2.1371 | 0.07001 | -0.2013 | 30.5256
12 | 2.1254 | 0.0791 | -0.1978 | 26.8698
12.5 | 2.1123 | 0.08872 | -0.1951 | 23.8086
13 | 2.101 | 0.0985 | -0.1931 | 21.3299
13.5 | 2.0922 | 0.10822 | -0.1919 | 19.3328
14 | 2.0858 | 0.11783 | -0.1913 | 17.7018
14.5 | 2.0817 | 0.12733 | -0.1914 | 16.3489
15 | 2.0796 | 0.1366 | -0.192 | 15.224
15.5 | 2.0813 | 0.14553 | -0.193 | 14.3015

## 73. Re 5M Mach 0.00 (1)
BIGFOIL.COM POLAR EXPORT
Joukowsky 14.00% thick 9.00% camber
Joukowsky 14.00% thick 9.00% camber |  |  |  | Cl Max: | 2.416 | at alpha= | 14 | deg
JavaFoil+Calcfoil stall+Eppler ext transition |  |  |  | L/D Max: | 186.799 | at alpha= | 2.5 | deg
Re: | 5000000 |  |  | Cd Min: | 0.00387 | at alpha= | -6.5 | deg
Mach: | 0 |  |  | Cl=0 at alpha= | -10.45 | deg
|  |  |  | @ Cl=0.1, Cd= | 0.029804
|  |  |  | @ Cl=0.4, Cd= | 0.010242
|  |  |  | @ Cl=0.6, Cd= | 0.0041223
alpha (deg) | Cl | Cd | Cm | Cl/Cd
-20 | -0.57 | 0.14242 | -0.152 | -3.999
-19.5 | -0.56 | 0.13534 | -0.154 | -4.139
-19 | -0.549 | 0.12849 | -0.155 | -4.271
-18.5 | -0.535 | 0.12179 | -0.157 | -4.394
-18 | -0.519 | 0.11532 | -0.158 | -4.503
-17.5 | -0.501 | 0.10902 | -0.16 | -4.596
-17 | -0.48 | 0.10334 | -0.161 | -4.649
-16.5 | -0.457 | 0.09741 | -0.163 | -4.695
-16 | -0.432 | 0.09162 | -0.165 | -4.715
-15.5 | -0.404 | 0.08603 | -0.167 | -4.697
-15 | -0.373 | 0.08071 | -0.169 | -4.626
-14.5 | -0.34 | 0.0755 | -0.172 | -4.508
-14 | -0.305 | 0.07014 | -0.174 | -4.352
-13.5 | -0.268 | 0.06528 | -0.177 | -4.104
-13 | -0.229 | 0.06041 | -0.18 | -3.786
-12.5 | -0.188 | 0.05551 | -0.183 | -3.379
-12 | -0.144 | 0.05116 | -0.185 | -2.822
-11.5 | -0.1 | 0.0467 | -0.189 | -2.132
-11 | -0.053 | 0.0423 | -0.192 | -1.253
-10.5 | -0.005 | 0.0382 | -0.196 | -0.125
-10 | 0.045 | 0.03429 | -0.2 | 1.315
-9.5 | 0.097 | 0.03002 | -0.204 | 3.22
-9 | 0.15 | 0.02621 | -0.209 | 5.716
-8.5 | 0.205 | 0.02233 | -0.214 | 9.169
-8 | 0.262 | 0.01877 | -0.219 | 13.945
-7.5 | 0.322 | 0.01471 | -0.226 | 21.87
-7 | 0.387 | 0.01129 | -0.235 | 34.297
-6.5 | 0.479 | 0.00387 | -0.257 | 123.989
-6 | 0.542 | 0.00401 | -0.257 | 135.072
-5.5 | 0.604 | 0.00413 | -0.258 | 146.401
-5 | 0.666 | 0.00424 | -0.258 | 157.324
-4.5 | 0.729 | 0.00445 | -0.258 | 163.8
-4 | 0.791 | 0.00474 | -0.258 | 166.985
-3.5 | 0.853 | 0.00503 | -0.258 | 169.484
-3 | 0.917 | 0.00544 | -0.259 | 168.458
-2.5 | 0.978 | 0.0057 | -0.259 | 171.557
-2 | 1.039 | 0.00614 | -0.259 | 169.188
-1.5 | 1.1 | 0.00761 | -0.259 | 144.684
-1 | 1.161 | 0.00803 | -0.259 | 144.637
-0.5 | 1.222 | 0.0086 | -0.259 | 142.153
0 | 1.283 | 0.00918 | -0.259 | 139.773
0.5 | 1.342 | 0.00899 | -0.259 | 149.189
1 | 1.39 | 0.00895 | -0.259 | 155.294
1.5 | 1.448 | 0.00887 | -0.259 | 163.194
2 | 1.506 | 0.00875 | -0.259 | 172.085
2.5 | 1.563 | 0.00837 | -0.259 | 186.799
3 | 1.62 | 0.00972 | -0.259 | 166.729
3.5 | 1.676 | 0.01011 | -0.258 | 165.767
4 | 1.732 | 0.01053 | -0.258 | 164.509
4.5 | 1.787 | 0.01101 | -0.258 | 162.313
5 | 1.842 | 0.0115 | -0.258 | 160.239
5.5 | 1.896 | 0.01194 | -0.257 | 158.76
6 | 1.949 | 0.01252 | -0.257 | 155.672
6.5 | 2.001 | 0.01316 | -0.257 | 152.009
7 | 2.05 | 0.01387 | -0.256 | 147.796
7.5 | 2.097 | 0.01467 | -0.256 | 143.003
8 | 2.142 | 0.01523 | -0.256 | 140.662
8.5 | 2.184 | 0.01631 | -0.255 | 133.903
9 | 2.223 | 0.01757 | -0.254 | 126.532
9.5 | 2.258 | 0.01907 | -0.254 | 118.416
10 | 2.291 | 0.02075 | -0.253 | 110.408
10.5 | 2.32 | 0.02245 | -0.253 | 103.321
11 | 2.345 | 0.02396 | -0.252 | 97.882
11.5 | 2.367 | 0.02539 | -0.251 | 93.261
12 | 2.386 | 0.02678 | -0.251 | 89.11
12.5 | 2.4 | 0.02819 | -0.25 | 85.122
13 | 2.409 | 0.02964 | -0.249 | 81.297
13.5 | 2.415 | 0.0311 | -0.249 | 77.641
14 | 2.416 | 0.03265 | -0.248 | 74.013
14.5 | 2.412 | 0.03424 | -0.247 | 70.442
15 | 2.403 | 0.03598 | -0.247 | 66.798
15.5 | 2.39 | 0.03782 | -0.246 | 63.203
16 | 2.373 | 0.03969 | -0.245 | 59.784
16.5 | 2.352 | 0.04167 | -0.244 | 56.438
17 | 2.325 | 0.04379 | -0.243 | 53.105
17.5 | 2.295 | 0.04612 | -0.242 | 49.758
18 | 2.261 | 0.04856 | -0.241 | 46.547
18.5 | 2.224 | 0.05116 | -0.24 | 43.464
19 | 2.183 | 0.05401 | -0.239 | 40.424

## 74. Re 5M Mach 0.00 (2)
BIGFOIL.COM POLAR EXPORT
Joukowsky 14.00% thick 9.00% camber
Joukowsky 14.00% thick 9.00% camber |  |  |  | Cl Max: | 2.171 | at alpha= | 19 | deg
XFOIL ncrit=9 |  |  |  | L/D Max: | 220.173 | at alpha= | 3 | deg
Re: | 5000000 |  |  | Cd Min: | 0.14687 | at alpha= | -19.5 | deg
Mach: | 0 |  |  | Cl=0 at alpha= | -10.0257 | deg
|  |  |  | @ Cl=0.1, Cd= | 0.0073616
|  |  |  | @ Cl=0.4, Cd= | 0.0062591
|  |  |  | @ Cl=0.6, Cd= | 0.005864
alpha (deg) | Cl | Cd | Cm | Cl/Cd
-19.5 | -0.2657 | 0.14687 | -0.1075 | -1.8091
-19 | -0.2592 | 0.13719 | -0.1152 | -1.8894
-18.5 | -0.2551 | 0.12767 | -0.1228 | -1.9981
-18 | -0.2537 | 0.1185 | -0.1298 | -2.1409
-17.5 | -0.246 | 0.11022 | -0.1369 | -2.2319
-17 | -0.2299 | 0.0997 | -0.1498 | -2.3059
-16.5 | -0.2128 | 0.08873 | -0.1644 | -2.3983
-16 | -0.2132 | 0.07978 | -0.1731 | -2.6723
-15.5 | -0.2289 | 0.07044 | -0.1807 | -3.2496
-15 | -0.2474 | 0.06167 | -0.1876 | -4.0117
-14.5 | -0.541 | 0.02174 | -0.2259 | -24.885
-14 | -0.4815 | 0.01387 | -0.2433 | -34.7152
-13.5 | -0.4215 | 0.01236 | -0.2469 | -34.1019
-13 | -0.3605 | 0.01119 | -0.2497 | -32.2163
-12.5 | -0.3004 | 0.01043 | -0.2516 | -28.8015
-12 | -0.2397 | 0.00983 | -0.2531 | -24.3845
-11.5 | -0.1792 | 0.0093 | -0.2545 | -19.2688
-11 | -0.1181 | 0.00869 | -0.2561 | -13.5903
-10.5 | -0.0573 | 0.00827 | -0.2573 | -6.9287
-10 | 0.0031 | 0.00796 | -0.2583 | 0.38945
-9.5 | 0.0645 | 0.00752 | -0.2596 | 8.5771
-9 | 0.125 | 0.00725 | -0.2606 | 17.2414
-8.5 | 0.186 | 0.00697 | -0.2616 | 26.6858
-8 | 0.2465 | 0.00674 | -0.2625 | 36.5727
-7.5 | 0.3073 | 0.00653 | -0.2634 | 47.0597
-7 | 0.3676 | 0.00635 | -0.2642 | 57.8898
-6.5 | 0.4282 | 0.00618 | -0.2651 | 69.288
-6 | 0.4882 | 0.00608 | -0.2658 | 80.2961
-5.5 | 0.5484 | 0.00595 | -0.2665 | 92.1681
-5 | 0.6084 | 0.00585 | -0.2673 | 104
-4.5 | 0.6681 | 0.00579 | -0.2679 | 115.3886
-4 | 0.7278 | 0.00573 | -0.2685 | 127.0157
-3.5 | 0.7868 | 0.00572 | -0.269 | 137.5524
-3 | 0.8462 | 0.00568 | -0.2696 | 148.9789
-2.5 | 0.9047 | 0.00571 | -0.2701 | 158.4413
-2 | 0.9635 | 0.00571 | -0.2706 | 168.7391
-1.5 | 1.0218 | 0.00575 | -0.271 | 177.7043
-1 | 1.0793 | 0.00583 | -0.2713 | 185.1286
-0.5 | 1.1373 | 0.00587 | -0.2716 | 193.7479
0 | 1.1943 | 0.00598 | -0.2718 | 199.7157
0.5 | 1.2507 | 0.0061 | -0.2719 | 205.0328
1 | 1.3074 | 0.0062 | -0.2721 | 210.871
1.5 | 1.3629 | 0.00636 | -0.272 | 214.2925
2 | 1.4174 | 0.00656 | -0.2718 | 216.0671
2.5 | 1.472 | 0.00674 | -0.2716 | 218.3976
3 | 1.5258 | 0.00693 | -0.2713 | 220.1732
3.5 | 1.5784 | 0.00718 | -0.2708 | 219.8329
4 | 1.6296 | 0.00747 | -0.27 | 218.1526
4.5 | 1.6793 | 0.00779 | -0.269 | 215.5712
5 | 1.7271 | 0.00816 | -0.2676 | 211.6544
5.5 | 1.7722 | 0.00859 | -0.2657 | 206.3097
6 | 1.8075 | 0.00912 | -0.2618 | 198.1908
6.5 | 1.8397 | 0.00975 | -0.2575 | 188.6872
7 | 1.8712 | 0.01049 | -0.2532 | 178.3794
7.5 | 1.8993 | 0.01144 | -0.2484 | 166.0227
8 | 1.9272 | 0.01249 | -0.2439 | 154.2994
8.5 | 1.9536 | 0.01343 | -0.2394 | 145.4654
9 | 1.9734 | 0.01507 | -0.2339 | 130.9489
9.5 | 1.9945 | 0.01678 | -0.2289 | 118.8617
10 | 2.0108 | 0.0189 | -0.2235 | 106.3915
10.5 | 2.0246 | 0.02136 | -0.2181 | 94.7846
11 | 2.0398 | 0.02391 | -0.2132 | 85.3116
11.5 | 2.0509 | 0.02698 | -0.2082 | 76.0156
12 | 2.0652 | 0.03 | -0.204 | 68.84
12.5 | 2.077 | 0.03344 | -0.1998 | 62.1112
13 | 2.0886 | 0.03709 | -0.196 | 56.3117
13.5 | 2.1009 | 0.04088 | -0.1926 | 51.3919
14 | 2.1127 | 0.04488 | -0.1894 | 47.0744
14.5 | 2.1236 | 0.04913 | -0.1865 | 43.2241
15 | 2.1331 | 0.05372 | -0.1839 | 39.7077
15.5 | 2.1412 | 0.05862 | -0.1814 | 36.5268
16 | 2.1498 | 0.06362 | -0.1794 | 33.7913
16.5 | 2.1573 | 0.06887 | -0.1775 | 31.3242
17 | 2.1616 | 0.07466 | -0.1759 | 28.9526
17.5 | 2.1655 | 0.08065 | -0.1745 | 26.8506
18 | 2.169 | 0.08674 | -0.1734 | 25.0058
18.5 | 2.1696 | 0.09332 | -0.1726 | 23.249
19 | 2.171 | 0.09986 | -0.1722 | 21.7404
19.5 | 2.1695 | 0.10683 | -0.172 | 20.308
20 | 2.1684 | 0.11371 | -0.1721 | 19.0696

## 75. Re 5M Mach 0.10 (1)
BIGFOIL.COM POLAR EXPORT
Joukowsky 14.00% thick 9.00% camber
Joukowsky 14.00% thick 9.00% camber |  |  |  | Cl Max: | 2.411 | at alpha= | 13.5 | deg
JavaFoil+Calcfoil stall+Eppler ext transition |  |  |  | L/D Max: | 181.303 | at alpha= | 2.5 | deg
Re: | 5000000 |  |  | Cd Min: | 0.00387 | at alpha= | -6.5 | deg
Mach: | 0.1 |  |  | Cl=0 at alpha= | -10.45 | deg
|  |  |  | @ Cl=0.1, Cd= | 0.030593
|  |  |  | @ Cl=0.4, Cd= | 0.010853
|  |  |  | @ Cl=0.6, Cd= | 0.0041178
alpha (deg) | Cl | Cd | Cm | Cl/Cd
-20 | -0.547 | 0.14547 | -0.151 | -3.762
-19.5 | -0.54 | 0.13819 | -0.153 | -3.911
-19 | -0.531 | 0.13069 | -0.154 | -4.067
-18.5 | -0.52 | 0.12428 | -0.156 | -4.185
-18 | -0.507 | 0.11716 | -0.158 | -4.323
-17.5 | -0.49 | 0.1111 | -0.159 | -4.412
-17 | -0.471 | 0.10483 | -0.161 | -4.497
-16.5 | -0.45 | 0.09885 | -0.163 | -4.553
-16 | -0.426 | 0.09297 | -0.165 | -4.584
-15.5 | -0.4 | 0.08728 | -0.167 | -4.578
-15 | -0.37 | 0.08191 | -0.169 | -4.516
-14.5 | -0.338 | 0.07662 | -0.171 | -4.408
-14 | -0.303 | 0.07154 | -0.174 | -4.239
-13.5 | -0.267 | 0.06624 | -0.177 | -4.026
-13 | -0.228 | 0.06154 | -0.179 | -3.702
-12.5 | -0.187 | 0.05671 | -0.182 | -3.297
-12 | -0.144 | 0.05198 | -0.185 | -2.774
-11.5 | -0.099 | 0.04767 | -0.188 | -2.087
-11 | -0.053 | 0.04303 | -0.192 | -1.232
-10.5 | -0.005 | 0.0389 | -0.196 | -0.122
-10 | 0.045 | 0.03493 | -0.2 | 1.292
-9.5 | 0.097 | 0.03082 | -0.204 | 3.139
-9 | 0.15 | 0.0268 | -0.209 | 5.599
-8.5 | 0.205 | 0.02291 | -0.214 | 8.954
-8 | 0.262 | 0.01927 | -0.219 | 13.61
-7.5 | 0.322 | 0.01559 | -0.226 | 20.657
-7 | 0.387 | 0.01196 | -0.234 | 32.338
-6.5 | 0.482 | 0.00387 | -0.258 | 124.311
-6 | 0.544 | 0.00402 | -0.259 | 135.546
-5.5 | 0.607 | 0.00413 | -0.259 | 146.812
-5 | 0.67 | 0.00424 | -0.259 | 157.831
-4.5 | 0.732 | 0.00446 | -0.259 | 164.288
-4 | 0.795 | 0.00475 | -0.259 | 167.44
-3.5 | 0.857 | 0.00499 | -0.26 | 171.565
-3 | 0.922 | 0.00546 | -0.26 | 168.84
-2.5 | 0.983 | 0.00572 | -0.26 | 171.876
-2 | 1.045 | 0.00617 | -0.26 | 169.438
-1.5 | 1.106 | 0.00764 | -0.26 | 144.68
-1 | 1.167 | 0.00807 | -0.26 | 144.564
-0.5 | 1.228 | 0.00867 | -0.26 | 141.691
0 | 1.289 | 0.00924 | -0.261 | 139.493
0.5 | 1.348 | 0.00863 | -0.26 | 156.168
1 | 1.397 | 0.00858 | -0.26 | 162.84
1.5 | 1.455 | 0.00894 | -0.26 | 162.778
2 | 1.513 | 0.00881 | -0.26 | 171.673
2.5 | 1.57 | 0.00866 | -0.26 | 181.303
3 | 1.628 | 0.0098 | -0.26 | 166.123
3.5 | 1.684 | 0.01019 | -0.26 | 165.313
4 | 1.74 | 0.01064 | -0.259 | 163.618
4.5 | 1.796 | 0.01111 | -0.259 | 161.695
5 | 1.851 | 0.01162 | -0.259 | 159.218
5.5 | 1.905 | 0.01208 | -0.259 | 157.698
6 | 1.958 | 0.01266 | -0.258 | 154.584
6.5 | 2.01 | 0.0133 | -0.258 | 151.069
7 | 2.059 | 0.01404 | -0.258 | 146.681
7.5 | 2.106 | 0.01485 | -0.257 | 141.815
8 | 2.15 | 0.01545 | -0.257 | 139.145
8.5 | 2.192 | 0.01656 | -0.256 | 132.333
9 | 2.23 | 0.01786 | -0.256 | 124.889
9.5 | 2.266 | 0.01941 | -0.255 | 116.763
10 | 2.297 | 0.02114 | -0.254 | 108.691
10.5 | 2.326 | 0.02285 | -0.254 | 101.769
11 | 2.35 | 0.02442 | -0.253 | 96.229
11.5 | 2.371 | 0.02589 | -0.252 | 91.579
12 | 2.388 | 0.02732 | -0.252 | 87.413
12.5 | 2.401 | 0.02874 | -0.251 | 83.523
13 | 2.408 | 0.03028 | -0.25 | 79.544
13.5 | 2.411 | 0.03179 | -0.25 | 75.851
14 | 2.41 | 0.03337 | -0.249 | 72.228
14.5 | 2.403 | 0.03509 | -0.248 | 68.491
15 | 2.391 | 0.03683 | -0.248 | 64.912
15.5 | 2.374 | 0.03875 | -0.247 | 61.267
16 | 2.353 | 0.04079 | -0.246 | 57.697
16.5 | 2.328 | 0.04286 | -0.245 | 54.315
17 | 2.297 | 0.04508 | -0.244 | 50.952
17.5 | 2.261 | 0.0476 | -0.243 | 47.499
18 | 2.222 | 0.05012 | -0.242 | 44.335
18.5 | 2.18 | 0.0529 | -0.241 | 41.208

## 76. Re 5M Mach 0.10 (2)
BIGFOIL.COM POLAR EXPORT
Joukowsky 14.00% thick 9.00% camber
Joukowsky 14.00% thick 9.00% camber |  |  |  | Cl Max: | 2.1649 | at alpha= | 19 | deg
XFOIL ncrit=9 |  |  |  | L/D Max: | 219.528 | at alpha= | 3 | deg
Re: | 5000000 |  |  | Cd Min: | 0.14027 | at alpha= | -19 | deg
Mach: | 0.1 |  |  | Cl=0 at alpha= | -9.9976 | deg
|  |  |  | @ Cl=0.1, Cd= | 0.0074402
|  |  |  | @ Cl=0.4, Cd= | 0.0063017
|  |  |  | @ Cl=0.6, Cd= | 0.0058985
alpha (deg) | Cl | Cd | Cm | Cl/Cd
-19 | -0.2426 | 0.14027 | -0.1154 | -1.7295
-18 | -0.2385 | 0.12094 | -0.1302 | -1.9721
-17.5 | -0.2317 | 0.11253 | -0.1373 | -2.059
-17 | -0.201 | 0.10381 | -0.1496 | -1.9362
-16.5 | -0.1975 | 0.09175 | -0.1633 | -2.1526
-16 | -0.195 | 0.08312 | -0.1717 | -2.346
-15.5 | -0.1983 | 0.07523 | -0.1783 | -2.6359
-15 | -0.2086 | 0.06712 | -0.1847 | -3.1079
-14.5 | -0.2514 | 0.05588 | -0.1933 | -4.4989
-14 | -0.4957 | 0.01618 | -0.2401 | -30.6366
-13.5 | -0.4328 | 0.01341 | -0.2468 | -32.2744
-13 | -0.3701 | 0.01177 | -0.2507 | -31.4444
-12.5 | -0.3087 | 0.01081 | -0.2529 | -28.5569
-12 | -0.2468 | 0.01009 | -0.2547 | -24.4599
-11.5 | -0.1857 | 0.00957 | -0.256 | -19.4044
-11 | -0.1234 | 0.00889 | -0.2576 | -13.8808
-10.5 | -0.0617 | 0.00841 | -0.2589 | -7.3365
-10 | -0.0003 | 0.00806 | -0.2599 | -0.037221
-9.5 | 0.0616 | 0.00764 | -0.2611 | 8.0628
-9 | 0.1231 | 0.00732 | -0.2621 | 16.8169
-8.5 | 0.1846 | 0.00705 | -0.2631 | 26.1844
-8 | 0.246 | 0.00678 | -0.264 | 36.2832
-7.5 | 0.3072 | 0.00659 | -0.2648 | 46.6161
-7 | 0.3683 | 0.00639 | -0.2657 | 57.6369
-6.5 | 0.4293 | 0.00622 | -0.2665 | 69.0193
-6 | 0.49 | 0.0061 | -0.2672 | 80.3279
-5.5 | 0.5507 | 0.00598 | -0.268 | 92.0903
-5 | 0.6112 | 0.00588 | -0.2687 | 103.9456
-4.5 | 0.6712 | 0.00582 | -0.2693 | 115.3265
-4 | 0.7315 | 0.00576 | -0.2699 | 126.9965
-3.5 | 0.7908 | 0.00575 | -0.2704 | 137.5304
-3 | 0.8508 | 0.00571 | -0.271 | 149.0018
-2.5 | 0.9098 | 0.00573 | -0.2715 | 158.7784
-2 | 0.9689 | 0.00574 | -0.2719 | 168.7979
-1.5 | 1.0276 | 0.00577 | -0.2723 | 178.0936
-1 | 1.0855 | 0.00586 | -0.2726 | 185.2389
-0.5 | 1.1439 | 0.0059 | -0.273 | 193.8814
0 | 1.2013 | 0.006 | -0.2732 | 200.2167
0.5 | 1.2579 | 0.00614 | -0.2732 | 204.8697
1 | 1.3149 | 0.00624 | -0.2734 | 210.7212
1.5 | 1.3709 | 0.00639 | -0.2733 | 214.5383
2 | 1.4258 | 0.00659 | -0.2731 | 216.3581
2.5 | 1.4803 | 0.00679 | -0.2728 | 218.0118
3 | 1.5345 | 0.00699 | -0.2724 | 219.5279
3.5 | 1.5874 | 0.00724 | -0.2719 | 219.2541
4 | 1.6387 | 0.00752 | -0.271 | 217.9122
4.5 | 1.6885 | 0.00785 | -0.2699 | 215.0955
5 | 1.7361 | 0.00823 | -0.2683 | 210.9478
5.5 | 1.7802 | 0.00867 | -0.2661 | 205.3287
6 | 1.8134 | 0.00921 | -0.2617 | 196.8947
6.5 | 1.846 | 0.00988 | -0.2573 | 186.8421
7 | 1.8778 | 0.01065 | -0.253 | 176.3192
7.5 | 1.9055 | 0.01166 | -0.2481 | 163.422
8 | 1.9333 | 0.01276 | -0.2435 | 151.5125
9 | 1.979 | 0.01548 | -0.2334 | 127.8424
9.5 | 1.9997 | 0.01728 | -0.2283 | 115.7234
10 | 2.0153 | 0.01954 | -0.2228 | 103.1372
10.5 | 2.0295 | 0.02207 | -0.2175 | 91.9574
11 | 2.0443 | 0.02476 | -0.2125 | 82.5646
11.5 | 2.0555 | 0.02793 | -0.2076 | 73.5947
12 | 2.0696 | 0.03109 | -0.2033 | 66.568
12.5 | 2.0808 | 0.03471 | -0.1991 | 59.9481
13 | 2.0914 | 0.03858 | -0.1953 | 54.2094
13.5 | 2.1034 | 0.04253 | -0.1919 | 49.4569
14 | 2.114 | 0.04679 | -0.1887 | 45.1806
14.5 | 2.1244 | 0.05127 | -0.1859 | 41.4355
15 | 2.1331 | 0.0561 | -0.1832 | 38.0232
15.5 | 2.1402 | 0.06128 | -0.1809 | 34.9249
16 | 2.1469 | 0.06668 | -0.1788 | 32.1971
16.5 | 2.1541 | 0.07212 | -0.177 | 29.8683
17 | 2.1582 | 0.07811 | -0.1755 | 27.6303
17.5 | 2.1603 | 0.08452 | -0.1742 | 25.5596
18 | 2.1636 | 0.09078 | -0.1733 | 23.8334
18.5 | 2.1629 | 0.09772 | -0.1726 | 22.1336
19 | 2.1649 | 0.10427 | -0.1723 | 20.7624
19.5 | 2.1616 | 0.11161 | -0.1723 | 19.3674
20 | 2.1619 | 0.11841 | -0.1726 | 18.2577

## 77. Re 5M Mach 0.25 (1)
BIGFOIL.COM POLAR EXPORT
Joukowsky 14.00% thick 9.00% camber
Joukowsky 14.00% thick 9.00% camber |  |  |  | Cl Max: | 2.391 | at alpha= | 12 | deg
JavaFoil+Calcfoil stall+Eppler ext transition |  |  |  | L/D Max: | 177.915 | at alpha= | 2 | deg
Re: | 5000000 |  |  | Cd Min: | 0.00402 | at alpha= | -6 | deg
Mach: | 0.25 |  |  | Cl=0 at alpha= | -10.45 | deg
|  |  |  | @ Cl=0.1, Cd= | 0.034416
|  |  |  | @ Cl=0.4, Cd= | 0.014617
|  |  |  | @ Cl=0.6, Cd= | 0.0041234
alpha (deg) | Cl | Cd | Cm | Cl/Cd
-20 | -0.344 | 0.17227 | -0.14 | -1.996
-19.5 | -0.362 | 0.16245 | -0.142 | -2.227
-19 | -0.376 | 0.15218 | -0.144 | -2.471
-18.5 | -0.386 | 0.14312 | -0.147 | -2.7
-18 | -0.393 | 0.13397 | -0.149 | -2.931
-17.5 | -0.395 | 0.1251 | -0.152 | -3.156
-17 | -0.393 | 0.11733 | -0.154 | -3.346
-16.5 | -0.386 | 0.1098 | -0.157 | -3.515
-16 | -0.375 | 0.10305 | -0.159 | -3.639
-15.5 | -0.36 | 0.0965 | -0.162 | -3.726
-15 | -0.339 | 0.09018 | -0.164 | -3.762
-14.5 | -0.315 | 0.0842 | -0.167 | -3.739
-14 | -0.287 | 0.07851 | -0.17 | -3.652
-13.5 | -0.255 | 0.07273 | -0.173 | -3.509
-13 | -0.22 | 0.06725 | -0.176 | -3.277
-12.5 | -0.182 | 0.06219 | -0.179 | -2.934
-12 | -0.142 | 0.05696 | -0.183 | -2.49
-11.5 | -0.098 | 0.05207 | -0.187 | -1.892
-11 | -0.053 | 0.04746 | -0.191 | -1.111
-10.5 | -0.005 | 0.04296 | -0.195 | -0.111
-10 | 0.045 | 0.03877 | -0.199 | 1.168
-9.5 | 0.097 | 0.03466 | -0.203 | 2.805
-9 | 0.151 | 0.03027 | -0.209 | 4.992
-8.5 | 0.207 | 0.0265 | -0.214 | 7.799
-8 | 0.264 | 0.02251 | -0.219 | 11.749
-7.5 | 0.324 | 0.01903 | -0.225 | 17.033
-7 | 0.387 | 0.01528 | -0.232 | 25.342
-6.5 | 0.456 | 0.01176 | -0.241 | 38.749
-6 | 0.558 | 0.00402 | -0.266 | 138.722
-5.5 | 0.623 | 0.00418 | -0.266 | 148.956
-5 | 0.687 | 0.00432 | -0.266 | 159.145
-4.5 | 0.752 | 0.0045 | -0.266 | 167.163
-4 | 0.816 | 0.00476 | -0.267 | 171.595
-3.5 | 0.88 | 0.0051 | -0.267 | 172.45
-3 | 0.947 | 0.00549 | -0.267 | 172.584
-2.5 | 1.01 | 0.00595 | -0.267 | 169.679
-2 | 1.073 | 0.00629 | -0.267 | 170.685
-1.5 | 1.136 | 0.00789 | -0.267 | 144.017
-1 | 1.199 | 0.00838 | -0.268 | 143.141
-0.5 | 1.262 | 0.00902 | -0.268 | 139.957
0 | 1.323 | 0.00861 | -0.267 | 153.732
0.5 | 1.385 | 0.00856 | -0.267 | 161.71
1 | 1.433 | 0.00848 | -0.267 | 169.059
1.5 | 1.493 | 0.00884 | -0.267 | 168.869
2 | 1.552 | 0.00872 | -0.267 | 177.915
2.5 | 1.611 | 0.01006 | -0.267 | 160.094
3 | 1.669 | 0.01024 | -0.267 | 162.99
3.5 | 1.727 | 0.01068 | -0.267 | 161.613
4 | 1.784 | 0.01116 | -0.266 | 159.892
4.5 | 1.84 | 0.0117 | -0.266 | 157.318
5 | 1.896 | 0.01228 | -0.266 | 154.453
5.5 | 1.951 | 0.01278 | -0.265 | 152.603
6 | 2.005 | 0.01346 | -0.265 | 148.916
6.5 | 2.057 | 0.01421 | -0.265 | 144.775
7 | 2.106 | 0.01505 | -0.264 | 139.984
7.5 | 2.153 | 0.016 | -0.264 | 134.579
8 | 2.196 | 0.01677 | -0.263 | 130.981
8.5 | 2.236 | 0.01807 | -0.263 | 123.75
9 | 2.272 | 0.01965 | -0.262 | 115.634
9.5 | 2.304 | 0.02153 | -0.261 | 107.026
10 | 2.331 | 0.02358 | -0.261 | 98.825
10.5 | 2.354 | 0.02543 | -0.26 | 92.561
11 | 2.372 | 0.02719 | -0.259 | 87.249
11.5 | 2.384 | 0.02885 | -0.259 | 82.647
12 | 2.391 | 0.03056 | -0.258 | 78.263
12.5 | 2.391 | 0.03232 | -0.257 | 74.002
13 | 2.384 | 0.03416 | -0.256 | 69.799
13.5 | 2.371 | 0.03608 | -0.255 | 65.699
14 | 2.35 | 0.03811 | -0.255 | 61.67
14.5 | 2.32 | 0.04029 | -0.254 | 57.593
15 | 2.282 | 0.04264 | -0.253 | 53.529
15.5 | 2.237 | 0.04524 | -0.252 | 49.45
16 | 2.184 | 0.04796 | -0.251 | 45.543
16.5 | 2.125 | 0.05094 | -0.25 | 41.705
17 | 2.056 | 0.0542 | -0.249 | 37.928

## 78. Re 5M Mach 0.25 (2)
BIGFOIL.COM POLAR EXPORT
Joukowsky 14.00% thick 9.00% camber
Joukowsky 14.00% thick 9.00% camber |  |  |  | Cl Max: | 2.1412 | at alpha= | 17.5 | deg
XFOIL ncrit=9 |  |  |  | L/D Max: | 216.525 | at alpha= | 2.5 | deg
Re: | 5000000 |  |  | Cd Min: | 0.14204 | at alpha= | 20 | deg
Mach: | 0.25 |  |  | Cl=0 at alpha= | -9.8331 | deg
|  |  |  | @ Cl=0.1, Cd= | 0.0079235
|  |  |  | @ Cl=0.4, Cd= | 0.0065469
|  |  |  | @ Cl=0.6, Cd= | 0.0060893
alpha (deg) | Cl | Cd | Cm | Cl/Cd
-17 | -0.0897 | 0.11888 | -0.1528 | -0.75454
-16.5 | -0.0996 | 0.10825 | -0.1601 | -0.92009
-16 | -0.0921 | 0.10074 | -0.1661 | -0.91423
-15.5 | -0.0912 | 0.09283 | -0.1721 | -0.98244
-15 | -0.0898 | 0.08533 | -0.1778 | -1.0524
-14.5 | -0.0911 | 0.07806 | -0.1832 | -1.1671
-14 | -0.0932 | 0.07103 | -0.1884 | -1.3121
-13.5 | -0.1018 | 0.06358 | -0.194 | -1.6011
-13 | -0.1573 | 0.0517 | -0.2031 | -3.0426
-12.5 | -0.2346 | 0.04078 | -0.2087 | -5.7528
-12 | -0.2941 | 0.01306 | -0.2595 | -22.5191
-11.5 | -0.2249 | 0.01131 | -0.2634 | -19.8851
-11 | -0.1567 | 0.01032 | -0.2654 | -15.1841
-10.5 | -0.09 | 0.00962 | -0.2668 | -9.3555
-10 | -0.022 | 0.0088 | -0.2685 | -2.5
-9.5 | 0.0439 | 0.00832 | -0.2694 | 5.2764
-9 | 0.1104 | 0.00785 | -0.2705 | 14.0637
-8.5 | 0.1759 | 0.00747 | -0.2714 | 23.5475
-8 | 0.2415 | 0.00715 | -0.2722 | 33.7762
-7.5 | 0.3062 | 0.00687 | -0.273 | 44.5706
-7 | 0.3712 | 0.00663 | -0.2737 | 55.9879
-6 | 0.4995 | 0.00626 | -0.2752 | 79.7923
-5.5 | 0.5626 | 0.00616 | -0.2757 | 91.3312
-5 | 0.6261 | 0.00604 | -0.2764 | 103.6589
-4.5 | 0.6889 | 0.00596 | -0.277 | 115.5872
-4 | 0.7517 | 0.0059 | -0.2776 | 127.4068
-3.5 | 0.814 | 0.00586 | -0.2781 | 138.9078
-3 | 0.8756 | 0.00586 | -0.2786 | 149.4198
-2.5 | 0.9376 | 0.00584 | -0.2791 | 160.5479
-2 | 0.9984 | 0.00589 | -0.2794 | 169.5076
-1.5 | 1.0595 | 0.00592 | -0.2798 | 178.9696
-1 | 1.1199 | 0.00598 | -0.2801 | 187.2742
-0.5 | 1.1793 | 0.0061 | -0.2802 | 193.3279
0 | 1.2393 | 0.00617 | -0.2804 | 200.859
0.5 | 1.2982 | 0.0063 | -0.2804 | 206.0635
1 | 1.3559 | 0.00648 | -0.2802 | 209.2438
1.5 | 1.414 | 0.00663 | -0.2801 | 213.273
2 | 1.471 | 0.00681 | -0.2798 | 216.0059
2.5 | 1.5265 | 0.00705 | -0.2791 | 216.5248
3.5 | 1.6341 | 0.0076 | -0.2771 | 215.0132
4 | 1.6857 | 0.00791 | -0.2757 | 213.11
4.5 | 1.7333 | 0.00825 | -0.2735 | 210.097
5 | 1.7732 | 0.00867 | -0.2697 | 204.5213
5.5 | 1.8121 | 0.00921 | -0.2658 | 196.7535
6 | 1.8489 | 0.00989 | -0.2617 | 186.9464
6.5 | 1.8823 | 0.01074 | -0.2571 | 175.2607
7 | 1.9159 | 0.01168 | -0.2527 | 164.0325
7.5 | 1.9428 | 0.01298 | -0.2474 | 149.6764
8 | 1.9709 | 0.01435 | -0.2425 | 137.3449
8.5 | 1.9933 | 0.01614 | -0.237 | 123.5006
9 | 2.0157 | 0.01781 | -0.2318 | 113.178
9.5 | 2.0315 | 0.0203 | -0.2259 | 100.0739
10 | 2.0438 | 0.02326 | -0.22 | 87.8676
10.5 | 2.0581 | 0.02633 | -0.2148 | 78.1656
11 | 2.0688 | 0.02993 | -0.2095 | 69.1213
11.5 | 2.0756 | 0.03411 | -0.2044 | 60.8502
12 | 2.0862 | 0.03826 | -0.2 | 54.5269
12.5 | 2.0929 | 0.04303 | -0.1958 | 48.6382
13 | 2.1018 | 0.04783 | -0.1921 | 43.9431
13.5 | 2.1107 | 0.05287 | -0.1889 | 39.9225
14 | 2.1175 | 0.05835 | -0.1859 | 36.2896
14.5 | 2.122 | 0.06432 | -0.1832 | 32.9913
15 | 2.1279 | 0.07034 | -0.1809 | 30.2516
15.5 | 2.1328 | 0.0766 | -0.179 | 27.8433
16 | 2.136 | 0.08326 | -0.1774 | 25.6546
16.5 | 2.1373 | 0.09028 | -0.1761 | 23.6741
17 | 2.1393 | 0.09733 | -0.1751 | 21.9799
17.5 | 2.1412 | 0.10444 | -0.1745 | 20.5017
18 | 2.1388 | 0.11216 | -0.1744 | 19.0692
18.5 | 2.1403 | 0.11934 | -0.1745 | 17.9345
19 | 2.1379 | 0.12707 | -0.1751 | 16.8246
19.5 | 2.1388 | 0.13424 | -0.176 | 15.9327
20 | 2.1354 | 0.14204 | -0.1775 | 15.0338

## 79. Re 5M Mach 0.50 (1)
BIGFOIL.COM POLAR EXPORT
Joukowsky 14.00% thick 9.00% camber
Joukowsky 14.00% thick 9.00% camber |  |  |  | Cl Max: | 2.366 | at alpha= | 8.5 | deg
JavaFoil+Calcfoil stall+Eppler ext transition |  |  |  | L/D Max: | 181.745 | at alpha= | -3.5 | deg
Re: | 5000000 |  |  | Cd Min: | 0.00478 | at alpha= | -4.5 | deg
Mach: | 0.5 |  |  | Cl=0 at alpha= | -10.4483 | deg
|  |  |  | @ Cl=0.1, Cd= | 0.053617
|  |  |  | @ Cl=0.4, Cd= | 0.026969
|  |  |  | @ Cl=0.6, Cd= | 0.01656
alpha (deg) | Cl | Cd | Cm | Cl/Cd
-20 | -0.573 | 0.15729 | -0.166 | -3.644
-19.5 | -0.543 | 0.14524 | -0.166 | -3.737
-19 | -0.512 | 0.13574 | -0.167 | -3.774
-18.5 | -0.483 | 0.13292 | -0.171 | -3.633
-18 | -0.451 | 0.13407 | -0.164 | -3.362
-17.5 | -0.421 | 0.12368 | -0.165 | -3.401
-17 | -0.39 | 0.1159 | -0.165 | -3.367
-16.5 | -0.359 | 0.12362 | -0.16 | -2.907
-16 | -0.329 | 0.11197 | -0.161 | -2.942
-15.5 | -0.3 | 0.10348 | -0.163 | -2.895
-15 | -0.269 | 0.11165 | -0.157 | -2.409
-14.5 | -0.239 | 0.0986 | -0.16 | -2.427
-14 | -0.21 | 0.08998 | -0.164 | -2.333
-13.5 | -0.179 | 0.09575 | -0.154 | -1.874
-13 | -0.15 | 0.08513 | -0.16 | -1.763
-12.5 | -0.12 | 0.09044 | -0.15 | -1.328
-12 | -0.091 | 0.07831 | -0.16 | -1.161
-11.5 | -0.061 | 0.08018 | -0.15 | -0.764
-11 | -0.032 | 0.07067 | -0.161 | -0.455
-10.5 | -0.003 | 0.07172 | -0.151 | -0.039
-10 | 0.026 | 0.06759 | -0.157 | 0.39
-9.5 | 0.082 | 0.05608 | -0.179 | 1.464
-9 | 0.142 | 0.04787 | -0.194 | 2.969
-8.5 | 0.204 | 0.04158 | -0.205 | 4.908
-8 | 0.268 | 0.03625 | -0.214 | 7.391
-7.5 | 0.334 | 0.03124 | -0.223 | 10.689
-7 | 0.402 | 0.02684 | -0.231 | 14.96
-6.5 | 0.471 | 0.02298 | -0.239 | 20.485
-6 | 0.542 | 0.01922 | -0.247 | 28.218
-5.5 | 0.617 | 0.01578 | -0.255 | 39.084
-5 | 0.697 | 0.01252 | -0.265 | 55.647
-4.5 | 0.837 | 0.00478 | -0.298 | 175.351
-4 | 0.91 | 0.00506 | -0.298 | 179.878
-3.5 | 0.982 | 0.00541 | -0.298 | 181.745
-3 | 1.059 | 0.00585 | -0.299 | 181.006
-2.5 | 1.13 | 0.00641 | -0.299 | 176.29
-2 | 1.2 | 0.00858 | -0.299 | 139.85
-1.5 | 1.271 | 0.00811 | -0.298 | 156.683
-1 | 1.341 | 0.008 | -0.298 | 167.513
-0.5 | 1.411 | 0.00922 | -0.298 | 153.093
0 | 1.474 | 0.00967 | -0.298 | 152.381
0.5 | 1.543 | 0.01015 | -0.298 | 152.045
1 | 1.589 | 0.01064 | -0.298 | 149.415
1.5 | 1.654 | 0.01117 | -0.297 | 148.081
2 | 1.718 | 0.01172 | -0.297 | 146.564
2.5 | 1.781 | 0.01208 | -0.297 | 147.456
3 | 1.844 | 0.01272 | -0.297 | 145.009
3.5 | 1.906 | 0.01343 | -0.296 | 141.903
4 | 1.966 | 0.01421 | -0.296 | 138.41
4.5 | 2.026 | 0.01506 | -0.295 | 134.532
5 | 2.084 | 0.01596 | -0.295 | 130.601
5.5 | 2.14 | 0.01704 | -0.295 | 125.605
6 | 2.195 | 0.01826 | -0.294 | 120.215
6.5 | 2.246 | 0.01969 | -0.293 | 114.046
7 | 2.29 | 0.02133 | -0.293 | 107.34
7.5 | 2.326 | 0.02339 | -0.292 | 99.448
8 | 2.352 | 0.02598 | -0.291 | 90.546
8.5 | 2.366 | 0.02927 | -0.29 | 80.824
9 | 2.363 | 0.03346 | -0.288 | 70.605
9.5 | 2.338 | 0.03743 | -0.287 | 62.473
10 | 2.276 | 0.0415 | -0.286 | 54.843
10.5 | 2.144 | 0.04622 | -0.284 | 46.397
11 | 1.641 | 0.05403 | -0.282 | 30.37
11.5 | 1.396 | 0.0596 | -0.28 | 23.417
12 | 1.421 | 0.06199 | -0.279 | 22.926
12.5 | 1.449 | 0.06266 | -0.279 | 23.121
13 | 1.471 | 0.06678 | -0.277 | 22.025
13.5 | 1.494 | 0.07169 | -0.275 | 20.836

## 80. Re 5M Mach 0.50 (2)
BIGFOIL.COM POLAR EXPORT
Joukowsky 14.00% thick 9.00% camber
Joukowsky 14.00% thick 9.00% camber |  |  |  | Cl Max: | 2.1642 | at alpha= | 10 | deg
XFOIL ncrit=9 |  |  |  | L/D Max: | 195.42 | at alpha= | 0.5 | deg
Re: | 5000000 |  |  | Cd Min: | 0.19802 | at alpha= | -20 | deg
Mach: | 0.5 |  |  | Cl=0 at alpha= | -19.163 | deg
|  |  |  | @ Cl=0.1, Cd= | 0.15519
|  |  |  | @ Cl=0.4, Cd= | 0.0081018
|  |  |  | @ Cl=0.6, Cd= | 0.0070598
alpha (deg) | Cl | Cd | Cm | Cl/Cd
-20 | -0.0707 | 0.19802 | -0.1287 | -0.35703
-19.5 | -0.0273 | 0.18854 | -0.1407 | -0.1448
-19 | 0.0132 | 0.18196 | -0.1495 | 0.072543
-18 | 0.0663 | 0.16707 | -0.1611 | 0.39684
-17.5 | 0.0824 | 0.15894 | -0.1652 | 0.51843
-17 | 0.1082 | 0.15345 | -0.1692 | 0.70512
-16.5 | 0.134 | 0.14801 | -0.173 | 0.90534
-16 | 0.155 | 0.14177 | -0.1766 | 1.0933
-15.5 | 0.1646 | 0.13324 | -0.1802 | 1.2354
-15 | 0.1865 | 0.1275 | -0.1837 | 1.4627
-14.5 | 0.2135 | 0.12314 | -0.1865 | 1.7338
-14 | 0.223 | 0.11506 | -0.1903 | 1.9381
-13.5 | 0.2316 | 0.10776 | -0.1937 | 2.1492
-13 | 0.2548 | 0.10281 | -0.1966 | 2.4784
-12.5 | 0.2475 | 0.09356 | -0.201 | 2.6454
-12 | 0.2603 | 0.08757 | -0.2043 | 2.9725
-11.5 | 0.2276 | 0.07631 | -0.211 | 2.9826
-11 | 0.231 | 0.07009 | -0.2147 | 3.2958
-10.5 | 0.2255 | 0.0632 | -0.2192 | 3.568
-10 | 0.2195 | 0.05691 | -0.2228 | 3.857
-9.5 | 0.2046 | 0.05019 | -0.227 | 4.0765
-9 | 0.1815 | 0.04398 | -0.2294 | 4.1269
-8.5 | 0.1503 | 0.03763 | -0.2327 | 3.9942
-8 | 0.1646 | 0.01287 | -0.2964 | 12.7894
-7.5 | 0.2695 | 0.00952 | -0.3061 | 28.3088
-7 | 0.3596 | 0.0084 | -0.3082 | 42.8095
-6.5 | 0.4436 | 0.00778 | -0.309 | 57.018
-6 | 0.5255 | 0.00736 | -0.3095 | 71.3995
-5.5 | 0.6049 | 0.00704 | -0.3099 | 85.9233
-5 | 0.6826 | 0.00682 | -0.3102 | 100.088
-4.5 | 0.759 | 0.00667 | -0.3105 | 113.7931
-4 | 0.8331 | 0.0066 | -0.3105 | 126.2273
-3.5 | 0.9076 | 0.00652 | -0.3108 | 139.2025
-3 | 0.9795 | 0.00654 | -0.3108 | 149.7706
-2.5 | 1.0512 | 0.00654 | -0.3109 | 160.7339
-2 | 1.1217 | 0.00659 | -0.3108 | 170.2124
-1 | 1.2581 | 0.00681 | -0.31 | 184.743
-0.5 | 1.3238 | 0.00697 | -0.3091 | 189.9283
0 | 1.3847 | 0.00719 | -0.3072 | 192.5869
0.5 | 1.4422 | 0.00738 | -0.3047 | 195.4201
1 | 1.4989 | 0.00769 | -0.302 | 194.9155
1.5 | 1.553 | 0.00811 | -0.2989 | 191.492
2 | 1.6092 | 0.00851 | -0.2961 | 189.0952
2.5 | 1.6636 | 0.00902 | -0.293 | 184.4346
3 | 1.7154 | 0.00966 | -0.2895 | 177.5776
4 | 1.8139 | 0.0113 | -0.2816 | 160.5221
4.5 | 1.8624 | 0.01227 | -0.2775 | 151.7848
5 | 1.9088 | 0.01343 | -0.2732 | 142.1296
5.5 | 1.9516 | 0.01484 | -0.2684 | 131.5094
6 | 1.9917 | 0.0165 | -0.2633 | 120.7091
6.5 | 2.0287 | 0.01845 | -0.2579 | 109.9566
7 | 2.063 | 0.02072 | -0.2523 | 99.5656
7.5 | 2.0917 | 0.02349 | -0.2464 | 89.0464
8 | 2.1131 | 0.02694 | -0.24 | 78.4373
8.5 | 2.1341 | 0.0307 | -0.234 | 69.5147
9 | 2.1492 | 0.03514 | -0.2278 | 61.1611
9.5 | 2.1587 | 0.04044 | -0.222 | 53.3803
10 | 2.1642 | 0.04624 | -0.2166 | 46.8036
10.5 | 2.1631 | 0.05306 | -0.2112 | 40.7671
11 | 2.1576 | 0.06065 | -0.2062 | 35.5746
11.5 | 2.1467 | 0.06923 | -0.2018 | 31.0082
12 | 2.1377 | 0.07802 | -0.1983 | 27.3994
12.5 | 2.126 | 0.08749 | -0.1955 | 24.2999
13 | 2.1181 | 0.09684 | -0.1933 | 21.8722
13.5 | 2.1095 | 0.10654 | -0.192 | 19.8001
14 | 2.106 | 0.11577 | -0.1911 | 18.1912
14.5 | 2.1039 | 0.125 | -0.1909 | 16.8312
15 | 2.1018 | 0.13428 | -0.1913 | 15.6524

## 81. Re 6M Mach 0.00 (1)
BIGFOIL.COM POLAR EXPORT
Joukowsky 14.00% thick 9.00% camber
Joukowsky 14.00% thick 9.00% camber |  |  |  | Cl Max: | 2.419 | at alpha= | 14 | deg
JavaFoil+Calcfoil stall+Eppler ext transition |  |  |  | L/D Max: | 187.783 | at alpha= | 3 | deg
Re: | 6000000 |  |  | Cd Min: | 0.00382 | at alpha= | -6.5 | deg
Mach: | 0 |  |  | Cl=0 at alpha= | -10.45 | deg
|  |  |  | @ Cl=0.1, Cd= | 0.028495
|  |  |  | @ Cl=0.4, Cd= | 0.0092013
|  |  |  | @ Cl=0.6, Cd= | 0.0040723
alpha (deg) | Cl | Cd | Cm | Cl/Cd
-20 | -0.57 | 0.14078 | -0.153 | -4.048
-19.5 | -0.561 | 0.1337 | -0.155 | -4.193
-19 | -0.549 | 0.12696 | -0.156 | -4.326
-18.5 | -0.536 | 0.1203 | -0.158 | -4.452
-18 | -0.52 | 0.11345 | -0.16 | -4.583
-17.5 | -0.502 | 0.10763 | -0.161 | -4.66
-17 | -0.481 | 0.10162 | -0.163 | -4.733
-16.5 | -0.458 | 0.09611 | -0.164 | -4.764
-16 | -0.432 | 0.09037 | -0.166 | -4.785
-15.5 | -0.405 | 0.08447 | -0.169 | -4.791
-15 | -0.374 | 0.07952 | -0.171 | -4.701
-14.5 | -0.341 | 0.07403 | -0.173 | -4.605
-14 | -0.306 | 0.06899 | -0.176 | -4.431
-13.5 | -0.268 | 0.06386 | -0.178 | -4.204
-13 | -0.229 | 0.05924 | -0.181 | -3.867
-12.5 | -0.188 | 0.05413 | -0.184 | -3.473
-12 | -0.145 | 0.04979 | -0.187 | -2.908
-11.5 | -0.1 | 0.04536 | -0.191 | -2.201
-11 | -0.053 | 0.04097 | -0.194 | -1.298
-10.5 | -0.005 | 0.03689 | -0.198 | -0.129
-10 | 0.045 | 0.03299 | -0.202 | 1.372
-9.5 | 0.097 | 0.02871 | -0.206 | 3.379
-9 | 0.15 | 0.02492 | -0.211 | 6.037
-8.5 | 0.206 | 0.02105 | -0.216 | 9.776
-8 | 0.263 | 0.01747 | -0.222 | 15.072
-7.5 | 0.324 | 0.01357 | -0.229 | 23.883
-7 | 0.394 | 0.00961 | -0.241 | 40.995
-6.5 | 0.479 | 0.00382 | -0.257 | 125.474
-6 | 0.542 | 0.00396 | -0.257 | 136.688
-5.5 | 0.604 | 0.00408 | -0.258 | 147.985
-5 | 0.666 | 0.00419 | -0.258 | 158.866
-4.5 | 0.729 | 0.00441 | -0.258 | 165.255
-4 | 0.791 | 0.0047 | -0.258 | 168.326
-3.5 | 0.853 | 0.00499 | -0.258 | 170.714
-3 | 0.917 | 0.00541 | -0.259 | 169.535
-2.5 | 0.978 | 0.00567 | -0.259 | 172.611
-2 | 1.039 | 0.00611 | -0.259 | 170.123
-1.5 | 1.1 | 0.00755 | -0.259 | 145.693
-1 | 1.161 | 0.00797 | -0.259 | 145.717
-0.5 | 1.222 | 0.00855 | -0.259 | 142.938
0 | 1.283 | 0.0091 | -0.259 | 140.96
0.5 | 1.342 | 0.00894 | -0.259 | 150.19
1 | 1.39 | 0.0089 | -0.259 | 156.256
1.5 | 1.448 | 0.00883 | -0.259 | 163.985
2 | 1.506 | 0.00871 | -0.259 | 172.927
2.5 | 1.563 | 0.00901 | -0.259 | 173.581
3 | 1.62 | 0.00863 | -0.259 | 187.783
3.5 | 1.677 | 0.01009 | -0.258 | 166.251
4 | 1.733 | 0.01051 | -0.258 | 164.876
4.5 | 1.788 | 0.01097 | -0.258 | 162.966
5 | 1.843 | 0.01149 | -0.258 | 160.416
5.5 | 1.897 | 0.01193 | -0.258 | 158.931
6 | 1.95 | 0.01252 | -0.257 | 155.777
6.5 | 2.002 | 0.01316 | -0.257 | 152.077
7 | 2.051 | 0.01389 | -0.257 | 147.618
7.5 | 2.098 | 0.0147 | -0.256 | 142.758
8 | 2.142 | 0.01561 | -0.256 | 137.229
8.5 | 2.184 | 0.01636 | -0.255 | 133.499
9 | 2.223 | 0.01766 | -0.255 | 125.926
9.5 | 2.259 | 0.01913 | -0.254 | 118.083
10 | 2.292 | 0.02068 | -0.253 | 110.804
10.5 | 2.321 | 0.02212 | -0.253 | 104.916
11 | 2.347 | 0.02352 | -0.252 | 99.812
11.5 | 2.369 | 0.02481 | -0.252 | 95.499
12 | 2.388 | 0.0261 | -0.251 | 91.491
12.5 | 2.402 | 0.02745 | -0.25 | 87.503
13 | 2.412 | 0.02881 | -0.25 | 83.726
13.5 | 2.417 | 0.03018 | -0.249 | 80.091
14 | 2.419 | 0.03166 | -0.248 | 76.395
14.5 | 2.415 | 0.0332 | -0.248 | 72.742
15 | 2.406 | 0.03487 | -0.247 | 68.998
15.5 | 2.393 | 0.03665 | -0.246 | 65.288
16 | 2.376 | 0.03841 | -0.245 | 61.849
16.5 | 2.355 | 0.04039 | -0.244 | 58.306
17 | 2.328 | 0.04248 | -0.244 | 54.806
17.5 | 2.298 | 0.04459 | -0.243 | 51.528
18 | 2.264 | 0.04703 | -0.242 | 48.134
18.5 | 2.227 | 0.0495 | -0.241 | 44.987
19 | 2.186 | 0.05222 | -0.24 | 41.871

## 82. Re 6M Mach 0.00 (2)
BIGFOIL.COM POLAR EXPORT
Joukowsky 14.00% thick 9.00% camber
Joukowsky 14.00% thick 9.00% camber |  |  |  | Cl Max: | 2.1903 | at alpha= | 18.5 | deg
XFOIL ncrit=9 |  |  |  | L/D Max: | 224.479 | at alpha= | 3 | deg
Re: | 6000000 |  |  | Cd Min: | 0.14211 | at alpha= | -19.5 | deg
Mach: | 0 |  |  | Cl=0 at alpha= | -10.0445 | deg
|  |  |  | @ Cl=0.1, Cd= | 0.0070925
|  |  |  | @ Cl=0.4, Cd= | 0.0060596
|  |  |  | @ Cl=0.6, Cd= | 0.0057019
alpha (deg) | Cl | Cd | Cm | Cl/Cd
-19.5 | -0.2807 | 0.14211 | -0.1109 | -1.9752
-18.5 | -0.2732 | 0.12441 | -0.1242 | -2.196
-18 | -0.2655 | 0.11706 | -0.1299 | -2.2681
-17.5 | -0.2588 | 0.10891 | -0.1367 | -2.3763
-17 | -0.2503 | 0.10037 | -0.145 | -2.4938
-16.5 | -0.2403 | 0.08474 | -0.167 | -2.8357
-16 | -0.2617 | 0.0729 | -0.1783 | -3.5898
-15.5 | -0.3015 | 0.06091 | -0.1885 | -4.9499
-14.5 | -0.5385 | 0.01369 | -0.2435 | -39.3353
-14 | -0.4793 | 0.01248 | -0.2464 | -38.4054
-13.5 | -0.4192 | 0.01157 | -0.2486 | -36.2316
-13 | -0.359 | 0.01064 | -0.2508 | -33.7406
-12.5 | -0.2981 | 0.00984 | -0.2528 | -30.2947
-12 | -0.2377 | 0.00928 | -0.2542 | -25.6142
-11.5 | -0.1771 | 0.00883 | -0.2555 | -20.0566
-11 | -0.1163 | 0.00834 | -0.2568 | -13.9448
-10.5 | -0.0553 | 0.0079 | -0.2581 | -7
-10 | 0.0054 | 0.00758 | -0.2591 | 0.7124
-9.5 | 0.0661 | 0.00727 | -0.2601 | 9.0922
-9 | 0.1272 | 0.00695 | -0.2612 | 18.3022
-8.5 | 0.1875 | 0.00676 | -0.262 | 27.7367
-8 | 0.2486 | 0.00648 | -0.2631 | 38.3642
-7.5 | 0.3089 | 0.00633 | -0.2638 | 48.7994
-7 | 0.3697 | 0.00612 | -0.2648 | 60.4085
-6.5 | 0.4299 | 0.006 | -0.2655 | 71.65
-6 | 0.4902 | 0.00587 | -0.2663 | 83.5094
-5.5 | 0.5504 | 0.00576 | -0.267 | 95.5556
-5 | 0.6102 | 0.00569 | -0.2677 | 107.2408
-4.5 | 0.6701 | 0.00562 | -0.2683 | 119.2349
-4 | 0.7293 | 0.0056 | -0.2689 | 130.2321
-3.5 | 0.7891 | 0.00554 | -0.2696 | 142.4368
-3 | 0.8479 | 0.00555 | -0.27 | 152.7748
-2.5 | 0.9071 | 0.00554 | -0.2706 | 163.7365
-2 | 0.9657 | 0.00556 | -0.271 | 173.6871
-1.5 | 1.0237 | 0.00562 | -0.2714 | 182.153
-1 | 1.0821 | 0.00565 | -0.2718 | 191.5221
-0.5 | 1.1395 | 0.00574 | -0.2721 | 198.5192
0 | 1.1965 | 0.00585 | -0.2723 | 204.5299
0.5 | 1.2537 | 0.00593 | -0.2725 | 211.4165
1 | 1.3098 | 0.00607 | -0.2726 | 215.7825
1.5 | 1.3651 | 0.00625 | -0.2725 | 218.416
2 | 1.4206 | 0.0064 | -0.2725 | 221.9688
2.5 | 1.4752 | 0.00658 | -0.2723 | 224.1945
3 | 1.5287 | 0.00681 | -0.2719 | 224.4787
3.5 | 1.581 | 0.00707 | -0.2714 | 223.6209
4 | 1.6322 | 0.00737 | -0.2706 | 221.4654
4.5 | 1.6821 | 0.0077 | -0.2696 | 218.4545
5 | 1.7301 | 0.00807 | -0.2682 | 214.3866
5.5 | 1.775 | 0.00852 | -0.2663 | 208.3333
6 | 1.8104 | 0.00908 | -0.2625 | 199.3833
6.5 | 1.8428 | 0.00968 | -0.2581 | 190.3719
7 | 1.8715 | 0.01051 | -0.2533 | 178.0685
7.5 | 1.9011 | 0.01139 | -0.2488 | 166.9096
8 | 1.9261 | 0.01255 | -0.2437 | 153.4741
8.5 | 1.9527 | 0.01375 | -0.2392 | 142.0145
9.5 | 1.9937 | 0.01683 | -0.2289 | 118.4611
10 | 2.0128 | 0.01879 | -0.2239 | 107.1208
10.5 | 2.0277 | 0.02116 | -0.2186 | 95.827
11 | 2.0435 | 0.02365 | -0.2137 | 86.4059
11.5 | 2.0568 | 0.02653 | -0.209 | 77.5273
12 | 2.0718 | 0.02946 | -0.2047 | 70.3259
12.5 | 2.0848 | 0.03275 | -0.2006 | 63.658
13 | 2.0982 | 0.0362 | -0.1969 | 57.9613
13.5 | 2.1114 | 0.03985 | -0.1935 | 52.9837
14 | 2.1246 | 0.04366 | -0.1904 | 48.6624
14.5 | 2.1361 | 0.0478 | -0.1874 | 44.6883
15 | 2.1463 | 0.05224 | -0.1847 | 41.0854
15.5 | 2.1573 | 0.05673 | -0.1824 | 38.0275
16 | 2.167 | 0.06151 | -0.1802 | 35.23
16.5 | 2.1736 | 0.06683 | -0.1782 | 32.5243
17 | 2.1788 | 0.07242 | -0.1765 | 30.0856
17.5 | 2.1852 | 0.078 | -0.1751 | 28.0154
18 | 2.1868 | 0.08432 | -0.1738 | 25.9345
18.5 | 2.1903 | 0.09043 | -0.1729 | 24.2209
19 | 2.1895 | 0.09723 | -0.1723 | 22.5188
19.5 | 2.1903 | 0.10383 | -0.172 | 21.0951
20 | 2.1893 | 0.11065 | -0.172 | 19.7858

## 83. Re 6M Mach 0.10 (1)
BIGFOIL.COM POLAR EXPORT
Joukowsky 14.00% thick 9.00% camber
Joukowsky 14.00% thick 9.00% camber |  |  |  | Cl Max: | 2.414 | at alpha= | 13.5 | deg
JavaFoil+Calcfoil stall+Eppler ext transition |  |  |  | L/D Max: | 182.314 | at alpha= | 2.5 | deg
Re: | 6000000 |  |  | Cd Min: | 0.00383 | at alpha= | -6.5 | deg
Mach: | 0.1 |  |  | Cl=0 at alpha= | -10.45 | deg
|  |  |  | @ Cl=0.1, Cd= | 0.029327
|  |  |  | @ Cl=0.4, Cd= | 0.0099618
|  |  |  | @ Cl=0.6, Cd= | 0.0040767
alpha (deg) | Cl | Cd | Cm | Cl/Cd
-20 | -0.548 | 0.14379 | -0.152 | -3.808
-19.5 | -0.541 | 0.13664 | -0.154 | -3.958
-19 | -0.532 | 0.12906 | -0.155 | -4.121
-18.5 | -0.52 | 0.12276 | -0.157 | -4.24
-18 | -0.507 | 0.11577 | -0.159 | -4.379
-17.5 | -0.491 | 0.10938 | -0.161 | -4.487
-17 | -0.472 | 0.10358 | -0.162 | -4.556
-16.5 | -0.451 | 0.09758 | -0.164 | -4.617
-16 | -0.427 | 0.09171 | -0.166 | -4.651
-15.5 | -0.4 | 0.08609 | -0.168 | -4.646
-15 | -0.37 | 0.08072 | -0.17 | -4.588
-14.5 | -0.338 | 0.07544 | -0.172 | -4.483
-14 | -0.304 | 0.07009 | -0.175 | -4.334
-13.5 | -0.267 | 0.06511 | -0.178 | -4.102
-13 | -0.228 | 0.06015 | -0.181 | -3.795
-12.5 | -0.187 | 0.05533 | -0.184 | -3.387
-12 | -0.144 | 0.05085 | -0.187 | -2.841
-11.5 | -0.1 | 0.04636 | -0.19 | -2.151
-11 | -0.053 | 0.0417 | -0.194 | -1.275
-10.5 | -0.005 | 0.03761 | -0.198 | -0.127
-10 | 0.045 | 0.03366 | -0.202 | 1.345
-9.5 | 0.097 | 0.02955 | -0.206 | 3.285
-9 | 0.151 | 0.02554 | -0.211 | 5.899
-8.5 | 0.206 | 0.02164 | -0.216 | 9.521
-8 | 0.264 | 0.01798 | -0.222 | 14.659
-7.5 | 0.324 | 0.01417 | -0.229 | 22.892
-7 | 0.392 | 0.01056 | -0.239 | 37.075
-6.5 | 0.482 | 0.00383 | -0.258 | 125.79
-6 | 0.544 | 0.00397 | -0.259 | 137.071
-5.5 | 0.607 | 0.00409 | -0.259 | 148.423
-5 | 0.67 | 0.0042 | -0.259 | 159.432
-4.5 | 0.732 | 0.00442 | -0.259 | 165.814
-4 | 0.795 | 0.00471 | -0.259 | 168.824
-3.5 | 0.857 | 0.00496 | -0.26 | 172.773
-3 | 0.922 | 0.00543 | -0.26 | 169.907
-2.5 | 0.983 | 0.00569 | -0.26 | 172.919
-2 | 1.045 | 0.00613 | -0.26 | 170.36
-1.5 | 1.106 | 0.0076 | -0.26 | 145.505
-1 | 1.167 | 0.00802 | -0.26 | 145.559
-0.5 | 1.228 | 0.0086 | -0.26 | 142.777
0 | 1.289 | 0.00919 | -0.261 | 140.274
0.5 | 1.349 | 0.00901 | -0.26 | 149.773
1 | 1.397 | 0.00896 | -0.26 | 155.896
1.5 | 1.455 | 0.0089 | -0.26 | 163.541
2 | 1.513 | 0.00877 | -0.26 | 172.513
2.5 | 1.571 | 0.00862 | -0.26 | 182.314
3 | 1.628 | 0.00976 | -0.26 | 166.818
3.5 | 1.685 | 0.01016 | -0.26 | 165.769
4 | 1.741 | 0.0106 | -0.259 | 164.242
4.5 | 1.796 | 0.01108 | -0.259 | 162.042
5 | 1.851 | 0.01158 | -0.259 | 159.816
5.5 | 1.905 | 0.01205 | -0.259 | 158.106
6 | 1.958 | 0.01265 | -0.258 | 154.783
6.5 | 2.01 | 0.01333 | -0.258 | 150.812
7 | 2.06 | 0.01406 | -0.258 | 146.483
7.5 | 2.107 | 0.01489 | -0.257 | 141.433
8 | 2.151 | 0.01584 | -0.257 | 135.807
8.5 | 2.193 | 0.01662 | -0.256 | 131.912
9 | 2.231 | 0.01796 | -0.256 | 124.262
9.5 | 2.267 | 0.01946 | -0.255 | 116.482
10 | 2.298 | 0.02103 | -0.255 | 109.303
10.5 | 2.327 | 0.02253 | -0.254 | 103.314
11 | 2.352 | 0.02393 | -0.253 | 98.279
11.5 | 2.373 | 0.02525 | -0.253 | 93.988
12 | 2.391 | 0.02661 | -0.252 | 89.855
12.5 | 2.403 | 0.028 | -0.251 | 85.838
13 | 2.411 | 0.02938 | -0.251 | 82.041
13.5 | 2.414 | 0.03088 | -0.25 | 78.166
14 | 2.413 | 0.03237 | -0.249 | 74.553
14.5 | 2.406 | 0.03401 | -0.249 | 70.749
15 | 2.394 | 0.0357 | -0.248 | 67.056
15.5 | 2.377 | 0.0376 | -0.247 | 63.222
16 | 2.356 | 0.03946 | -0.246 | 59.715
16.5 | 2.331 | 0.04154 | -0.245 | 56.106
17 | 2.3 | 0.04361 | -0.245 | 52.744
17.5 | 2.264 | 0.04608 | -0.244 | 49.141
18 | 2.225 | 0.04851 | -0.243 | 45.871
18.5 | 2.183 | 0.05115 | -0.242 | 42.676

## 84. Re 6M Mach 0.10 (2)
BIGFOIL.COM POLAR EXPORT
Joukowsky 14.00% thick 9.00% camber
Joukowsky 14.00% thick 9.00% camber |  |  |  | Cl Max: | 2.1874 | at alpha= | 18.5 | deg
XFOIL ncrit=9 |  |  |  | L/D Max: | 224.482 | at alpha= | 3 | deg
Re: | 6000000 |  |  | Cd Min: | 0.13708 | at alpha= | -19 | deg
Mach: | 0.1 |  |  | Cl=0 at alpha= | -10.0162 | deg
|  |  |  | @ Cl=0.1, Cd= | 0.0071666
|  |  |  | @ Cl=0.4, Cd= | 0.0061065
|  |  |  | @ Cl=0.6, Cd= | 0.005735
alpha (deg) | Cl | Cd | Cm | Cl/Cd
-19 | -0.2549 | 0.13708 | -0.1174 | -1.8595
-18.5 | -0.2516 | 0.12824 | -0.1239 | -1.9619
-18 | -0.2518 | 0.11935 | -0.1302 | -2.1098
-17.5 | -0.2458 | 0.11109 | -0.137 | -2.2126
-16.5 | -0.2123 | 0.09003 | -0.1639 | -2.3581
-16 | -0.2182 | 0.08008 | -0.1736 | -2.7248
-15.5 | -0.2419 | 0.06937 | -0.1828 | -3.4871
-14 | -0.491 | 0.01327 | -0.2471 | -37.0008
-13.5 | -0.4295 | 0.01208 | -0.2499 | -35.5546
-13 | -0.3686 | 0.01121 | -0.2519 | -32.8814
-12.5 | -0.3063 | 0.01021 | -0.2542 | -30
-12 | -0.2448 | 0.00952 | -0.2558 | -25.7143
-11.5 | -0.1831 | 0.009 | -0.2571 | -20.3444
-11 | -0.1217 | 0.00856 | -0.2583 | -14.2173
-10.5 | -0.0596 | 0.00803 | -0.2597 | -7.4222
-10 | 0.002 | 0.00767 | -0.2607 | 0.26076
-9.5 | 0.0633 | 0.00738 | -0.2617 | 8.5772
-9 | 0.1252 | 0.00702 | -0.2628 | 17.8348
-8.5 | 0.1864 | 0.0068 | -0.2636 | 27.4118
-8 | 0.248 | 0.00654 | -0.2646 | 37.9205
-7.5 | 0.3091 | 0.00636 | -0.2654 | 48.6006
-7 | 0.3703 | 0.00617 | -0.2662 | 60.0162
-6.5 | 0.4311 | 0.00604 | -0.2669 | 71.3742
-6 | 0.492 | 0.0059 | -0.2677 | 83.3898
-5.5 | 0.5528 | 0.00579 | -0.2685 | 95.475
-5 | 0.6129 | 0.00572 | -0.2691 | 107.1503
-4.5 | 0.6734 | 0.00565 | -0.2698 | 119.1858
-4 | 0.7331 | 0.00562 | -0.2703 | 130.4448
-3.5 | 0.7934 | 0.00556 | -0.271 | 142.6978
-3 | 0.8527 | 0.00557 | -0.2715 | 153.088
-2.5 | 0.9121 | 0.00557 | -0.272 | 163.7522
-2 | 0.9712 | 0.00558 | -0.2724 | 174.0502
-1.5 | 1.0295 | 0.00565 | -0.2728 | 182.2124
-1 | 1.0883 | 0.00568 | -0.2732 | 191.6021
-0.5 | 1.1462 | 0.00577 | -0.2735 | 198.6482
0 | 1.2034 | 0.00588 | -0.2736 | 204.6599
0.5 | 1.261 | 0.00596 | -0.2739 | 211.5772
1 | 1.3176 | 0.0061 | -0.2739 | 216
1.5 | 1.3732 | 0.00628 | -0.2738 | 218.6624
2 | 1.4288 | 0.00645 | -0.2737 | 221.5194
2.5 | 1.4838 | 0.00663 | -0.2735 | 223.8009
3 | 1.5377 | 0.00685 | -0.2731 | 224.4818
3.5 | 1.5903 | 0.00712 | -0.2725 | 223.3567
4 | 1.6416 | 0.00742 | -0.2716 | 221.2399
4.5 | 1.6915 | 0.00775 | -0.2705 | 218.2581
5 | 1.7394 | 0.00813 | -0.269 | 213.9483
5.5 | 1.7839 | 0.00859 | -0.2669 | 207.6717
6 | 1.8163 | 0.00916 | -0.2623 | 198.286
6.5 | 1.8492 | 0.0098 | -0.258 | 188.6939
7 | 1.8783 | 0.01065 | -0.2532 | 176.3662
7.5 | 1.9073 | 0.0116 | -0.2485 | 164.4224
8 | 1.9322 | 0.01281 | -0.2434 | 150.8353
8.5 | 1.9587 | 0.01407 | -0.2388 | 139.2111
9.5 | 1.999 | 0.01733 | -0.2283 | 115.3491
10.5 | 2.0316 | 0.02193 | -0.2178 | 92.6402
11 | 2.0476 | 0.02452 | -0.213 | 83.5073
11.5 | 2.0606 | 0.02753 | -0.2082 | 74.8493
12 | 2.0756 | 0.03059 | -0.204 | 67.8522
12.5 | 2.088 | 0.03407 | -0.1999 | 61.2856
13 | 2.1013 | 0.03765 | -0.1962 | 55.8114
13.5 | 2.1143 | 0.04144 | -0.1928 | 51.0208
14 | 2.127 | 0.04544 | -0.1897 | 46.809
14.5 | 2.1383 | 0.04975 | -0.1868 | 42.9809
15 | 2.1481 | 0.0544 | -0.1841 | 39.4871
15.5 | 2.1573 | 0.05924 | -0.1817 | 36.4163
16 | 2.1668 | 0.06421 | -0.1796 | 33.7455
16.5 | 2.1734 | 0.06967 | -0.1777 | 31.1956
17 | 2.1771 | 0.07561 | -0.176 | 28.7938
17.5 | 2.1831 | 0.08139 | -0.1747 | 26.8227
18 | 2.1841 | 0.08792 | -0.1736 | 24.8419
18.5 | 2.1874 | 0.09421 | -0.1728 | 23.2183
19 | 2.1861 | 0.10122 | -0.1723 | 21.5975
19.5 | 2.187 | 0.10788 | -0.1721 | 20.2725
20 | 2.1846 | 0.11504 | -0.1723 | 18.9899

## 85. Re 6M Mach 0.25 (1)
BIGFOIL.COM POLAR EXPORT
Joukowsky 14.00% thick 9.00% camber
Joukowsky 14.00% thick 9.00% camber |  |  |  | Cl Max: | 2.394 | at alpha= | 12 | deg
JavaFoil+Calcfoil stall+Eppler ext transition |  |  |  | L/D Max: | 178.836 | at alpha= | 2 | deg
Re: | 6000000 |  |  | Cd Min: | 0.00398 | at alpha= | -6 | deg
Mach: | 0.25 |  |  | Cl=0 at alpha= | -10.45 | deg
|  |  |  | @ Cl=0.1, Cd= | 0.033308
|  |  |  | @ Cl=0.4, Cd= | 0.013526
|  |  |  | @ Cl=0.6, Cd= | 0.0040834
alpha (deg) | Cl | Cd | Cm | Cl/Cd
-20 | -0.344 | 0.16955 | -0.141 | -2.029
-19.5 | -0.362 | 0.1594 | -0.143 | -2.271
-19 | -0.376 | 0.14971 | -0.145 | -2.514
-18.5 | -0.387 | 0.14048 | -0.148 | -2.752
-18 | -0.393 | 0.13206 | -0.15 | -2.975
-17.5 | -0.395 | 0.12393 | -0.153 | -3.188
-17 | -0.393 | 0.11608 | -0.155 | -3.384
-16.5 | -0.386 | 0.10845 | -0.158 | -3.562
-16 | -0.375 | 0.10193 | -0.16 | -3.681
-15.5 | -0.36 | 0.09535 | -0.163 | -3.774
-15 | -0.34 | 0.08873 | -0.166 | -3.828
-14.5 | -0.315 | 0.0828 | -0.169 | -3.807
-14 | -0.287 | 0.07719 | -0.171 | -3.719
-13.5 | -0.256 | 0.07141 | -0.175 | -3.579
-13 | -0.221 | 0.06623 | -0.178 | -3.332
-12.5 | -0.183 | 0.06103 | -0.181 | -2.995
-12 | -0.142 | 0.05569 | -0.185 | -2.552
-11.5 | -0.099 | 0.05082 | -0.189 | -1.942
-11 | -0.053 | 0.04623 | -0.193 | -1.143
-10.5 | -0.005 | 0.04173 | -0.197 | -0.114
-10 | 0.045 | 0.03758 | -0.201 | 1.208
-9.5 | 0.098 | 0.03347 | -0.205 | 2.913
-9 | 0.152 | 0.02909 | -0.211 | 5.213
-8.5 | 0.207 | 0.02534 | -0.216 | 8.186
-8 | 0.266 | 0.02134 | -0.221 | 12.443
-7.5 | 0.326 | 0.01786 | -0.227 | 18.241
-7 | 0.39 | 0.01402 | -0.235 | 27.797
-6.5 | 0.462 | 0.01046 | -0.245 | 44.103
-6 | 0.558 | 0.00398 | -0.266 | 140.325
-5.5 | 0.623 | 0.00414 | -0.266 | 150.577
-5 | 0.687 | 0.00427 | -0.266 | 160.835
-4.5 | 0.752 | 0.00446 | -0.266 | 168.658
-4 | 0.816 | 0.00471 | -0.267 | 173.119
-3.5 | 0.88 | 0.00507 | -0.267 | 173.708
-3 | 0.947 | 0.00545 | -0.267 | 173.829
-2.5 | 1.01 | 0.00592 | -0.267 | 170.698
-2 | 1.073 | 0.00625 | -0.267 | 171.669
-1.5 | 1.136 | 0.00784 | -0.267 | 144.91
-1 | 1.199 | 0.00831 | -0.268 | 144.287
-0.5 | 1.262 | 0.00897 | -0.268 | 140.724
0 | 1.324 | 0.00894 | -0.268 | 148.117
0.5 | 1.385 | 0.00893 | -0.267 | 155.031
1 | 1.433 | 0.00888 | -0.267 | 161.505
1.5 | 1.493 | 0.00879 | -0.267 | 169.771
2 | 1.552 | 0.00868 | -0.267 | 178.836
2.5 | 1.611 | 0.01005 | -0.267 | 160.369
3 | 1.669 | 0.0102 | -0.267 | 163.592
3.5 | 1.727 | 0.01065 | -0.267 | 162.149
4 | 1.784 | 0.01113 | -0.266 | 160.331
4.5 | 1.841 | 0.01168 | -0.266 | 157.652
5 | 1.896 | 0.01223 | -0.266 | 155.092
5.5 | 1.951 | 0.01278 | -0.266 | 152.746
6 | 2.005 | 0.01344 | -0.265 | 149.15
6.5 | 2.058 | 0.01421 | -0.265 | 144.826
7 | 2.107 | 0.01506 | -0.264 | 139.937
7.5 | 2.153 | 0.01603 | -0.264 | 134.361
8 | 2.197 | 0.01715 | -0.263 | 128.092
8.5 | 2.237 | 0.01815 | -0.263 | 123.215
9 | 2.273 | 0.01973 | -0.262 | 115.188
9.5 | 2.305 | 0.02153 | -0.261 | 107.038
10 | 2.332 | 0.02332 | -0.261 | 100.002
10.5 | 2.356 | 0.02494 | -0.26 | 94.435
11 | 2.374 | 0.02654 | -0.259 | 89.445
11.5 | 2.387 | 0.02816 | -0.259 | 84.747
12 | 2.394 | 0.02976 | -0.258 | 80.431
12.5 | 2.394 | 0.0314 | -0.257 | 76.234
13 | 2.387 | 0.03313 | -0.257 | 72.036
13.5 | 2.373 | 0.03499 | -0.256 | 67.819
14 | 2.353 | 0.03695 | -0.255 | 63.671
14.5 | 2.323 | 0.03908 | -0.254 | 59.45
15 | 2.285 | 0.04134 | -0.253 | 55.282
15.5 | 2.24 | 0.0438 | -0.252 | 51.144
16 | 2.187 | 0.04646 | -0.251 | 47.074
16.5 | 2.127 | 0.04927 | -0.25 | 43.176
17 | 2.058 | 0.05246 | -0.249 | 39.237

## 86. Re 6M Mach 0.25 (2)
BIGFOIL.COM POLAR EXPORT
Joukowsky 14.00% thick 9.00% camber
Joukowsky 14.00% thick 9.00% camber |  |  |  | Cl Max: | 2.1596 | at alpha= | 18 | deg
XFOIL ncrit=9 |  |  |  | L/D Max: | 222.059 | at alpha= | 3 | deg
Re: | 6000000 |  |  | Cd Min: | 0.13919 | at alpha= | 20 | deg
Mach: | 0.25 |  |  | Cl=0 at alpha= | -9.8513 | deg
|  |  |  | @ Cl=0.1, Cd= | 0.0076226
|  |  |  | @ Cl=0.4, Cd= | 0.0063342
|  |  |  | @ Cl=0.6, Cd= | 0.0059004
alpha (deg) | Cl | Cd | Cm | Cl/Cd
-17.5 | -0.1436 | 0.12547 | -0.1403 | -1.1445
-17 | -0.1212 | 0.11515 | -0.1529 | -1.0525
-16.5 | -0.1162 | 0.10664 | -0.1598 | -1.0896
-16 | -0.1072 | 0.09895 | -0.1666 | -1.0834
-15.5 | -0.1049 | 0.09128 | -0.1725 | -1.1492
-15 | -0.1113 | 0.0826 | -0.1795 | -1.3475
-14.5 | -0.1164 | 0.07469 | -0.1858 | -1.5584
-14 | -0.1243 | 0.06694 | -0.192 | -1.8569
-13.5 | -0.1551 | 0.05727 | -0.1996 | -2.7082
-13 | -0.2029 | 0.04706 | -0.2072 | -4.3115
-12.5 | -0.3595 | 0.01377 | -0.2582 | -26.1075
-12 | -0.2908 | 0.012 | -0.2622 | -24.2333
-11.5 | -0.2213 | 0.01055 | -0.2653 | -20.9763
-11 | -0.1539 | 0.00967 | -0.2669 | -15.9152
-10.5 | -0.0865 | 0.00902 | -0.2682 | -9.5898
-10 | -0.0199 | 0.00843 | -0.2693 | -2.3606
-9.5 | 0.047 | 0.00789 | -0.2704 | 5.9569
-9 | 0.1124 | 0.00756 | -0.2711 | 14.8677
-8.5 | 0.1787 | 0.00714 | -0.2721 | 25.028
-8 | 0.2435 | 0.00689 | -0.2728 | 35.3411
-7.5 | 0.309 | 0.0066 | -0.2737 | 46.8182
-7 | 0.373 | 0.00643 | -0.2742 | 58.0093
-6.5 | 0.4378 | 0.0062 | -0.2751 | 70.6129
-6 | 0.5013 | 0.00609 | -0.2756 | 82.3153
-5.5 | 0.5652 | 0.00595 | -0.2763 | 94.9916
-5 | 0.6283 | 0.00586 | -0.2769 | 107.2184
-4.5 | 0.6915 | 0.00577 | -0.2776 | 119.844
-4 | 0.7541 | 0.00572 | -0.2781 | 131.8357
-3.5 | 0.8162 | 0.0057 | -0.2786 | 143.193
-3 | 0.8785 | 0.00567 | -0.2792 | 154.9383
-2.5 | 0.9397 | 0.00571 | -0.2796 | 164.5709
-2 | 1.0014 | 0.00571 | -0.2801 | 175.3765
-1.5 | 1.0622 | 0.00576 | -0.2804 | 184.4097
-1 | 1.1223 | 0.00585 | -0.2806 | 191.8462
-0.5 | 1.1829 | 0.00591 | -0.2809 | 200.1523
0 | 1.2422 | 0.00603 | -0.281 | 206.0033
0.5 | 1.3009 | 0.00618 | -0.281 | 210.5016
1 | 1.3598 | 0.0063 | -0.281 | 215.8413
1.5 | 1.4176 | 0.00647 | -0.2808 | 219.1036
2 | 1.4741 | 0.00669 | -0.2804 | 220.3438
2.5 | 1.53 | 0.00692 | -0.2798 | 221.0983
3 | 1.5855 | 0.00714 | -0.2792 | 222.0588
3.5 | 1.6393 | 0.00742 | -0.2782 | 220.9299
4 | 1.691 | 0.00774 | -0.2768 | 218.4755
4.5 | 1.74 | 0.00811 | -0.2749 | 214.5499
5 | 1.7795 | 0.00853 | -0.271 | 208.6166
5.5 | 1.8179 | 0.00906 | -0.267 | 200.6512
6 | 1.8533 | 0.00976 | -0.2626 | 189.8873
6.5 | 1.8863 | 0.01061 | -0.2579 | 177.7851
7 | 1.9184 | 0.01158 | -0.2532 | 165.6649
7.5 | 1.945 | 0.01288 | -0.2478 | 151.0093
8 | 1.9714 | 0.01431 | -0.2426 | 137.7638
8.5 | 1.9948 | 0.01603 | -0.2372 | 124.4417
9.5 | 2.0335 | 0.02018 | -0.2263 | 100.7681
10 | 2.0471 | 0.02303 | -0.2205 | 88.8884
10.5 | 2.0587 | 0.02628 | -0.2149 | 78.3371
11 | 2.0722 | 0.02965 | -0.2099 | 69.8887
11.5 | 2.082 | 0.03357 | -0.205 | 62.0197
12 | 2.0936 | 0.0376 | -0.2007 | 55.6809
12.5 | 2.1019 | 0.04218 | -0.1965 | 49.8317
13 | 2.1116 | 0.04687 | -0.1928 | 45.0523
13.5 | 2.1224 | 0.05166 | -0.1896 | 41.084
14 | 2.131 | 0.05689 | -0.1866 | 37.4583
14.5 | 2.1393 | 0.06234 | -0.1839 | 34.3167
15 | 2.1467 | 0.06809 | -0.1816 | 31.5274
15.5 | 2.1514 | 0.07431 | -0.1795 | 28.9517
16 | 2.1532 | 0.08111 | -0.1777 | 26.5467
16.5 | 2.157 | 0.08777 | -0.1763 | 24.5756
17 | 2.1591 | 0.09474 | -0.1753 | 22.7897
17.5 | 2.1585 | 0.10217 | -0.1746 | 21.1266
18 | 2.1596 | 0.10937 | -0.1742 | 19.7458
18.5 | 2.1575 | 0.11705 | -0.1743 | 18.4323
19 | 2.1591 | 0.12419 | -0.1747 | 17.3855
19.5 | 2.1562 | 0.13192 | -0.1755 | 16.3448
20 | 2.1561 | 0.13919 | -0.1767 | 15.4903

## 87. Re 6M Mach 0.50 (1)
BIGFOIL.COM POLAR EXPORT
Joukowsky 14.00% thick 9.00% camber
Joukowsky 14.00% thick 9.00% camber |  |  |  | Cl Max: | 2.367 | at alpha= | 8.5 | deg
JavaFoil+Calcfoil stall+Eppler ext transition |  |  |  | L/D Max: | 183.283 | at alpha= | -3.5 | deg
Re: | 6000000 |  |  | Cd Min: | 0.00473 | at alpha= | -4.5 | deg
Mach: | 0.5 |  |  | Cl=0 at alpha= | -10.4483 | deg
|  |  |  | @ Cl=0.1, Cd= | 0.052704
|  |  |  | @ Cl=0.4, Cd= | 0.026143
|  |  |  | @ Cl=0.6, Cd= | 0.015783
alpha (deg) | Cl | Cd | Cm | Cl/Cd
-20 | -0.573 | 0.15465 | -0.166 | -3.707
-19.5 | -0.543 | 0.14282 | -0.167 | -3.802
-19 | -0.513 | 0.13325 | -0.168 | -3.847
-18.5 | -0.483 | 0.13059 | -0.173 | -3.702
-18 | -0.451 | 0.13255 | -0.165 | -3.402
-17.5 | -0.421 | 0.12183 | -0.166 | -3.455
-17 | -0.391 | 0.11353 | -0.168 | -3.444
-16.5 | -0.36 | 0.12071 | -0.161 | -2.979
-16 | -0.33 | 0.11071 | -0.163 | -2.978
-15.5 | -0.3 | 0.10159 | -0.167 | -2.955
-15 | -0.269 | 0.10852 | -0.158 | -2.479
-14.5 | -0.24 | 0.09678 | -0.163 | -2.476
-14 | -0.21 | 0.0878 | -0.17 | -2.396
-13.5 | -0.18 | 0.09349 | -0.156 | -1.921
-13 | -0.15 | 0.08291 | -0.166 | -1.815
-12.5 | -0.12 | 0.0883 | -0.151 | -1.361
-12 | -0.091 | 0.07635 | -0.164 | -1.193
-11.5 | -0.061 | 0.07873 | -0.153 | -0.779
-11 | -0.032 | 0.06923 | -0.167 | -0.465
-10.5 | -0.003 | 0.07027 | -0.155 | -0.04
-10 | 0.026 | 0.06639 | -0.16 | 0.397
-9.5 | 0.082 | 0.05517 | -0.182 | 1.49
-9 | 0.142 | 0.04695 | -0.196 | 3.033
-8.5 | 0.204 | 0.04067 | -0.207 | 5.028
-8 | 0.269 | 0.03533 | -0.216 | 7.601
-7.5 | 0.335 | 0.03033 | -0.225 | 11.037
-7 | 0.403 | 0.02595 | -0.233 | 15.523
-6.5 | 0.472 | 0.02211 | -0.241 | 21.369
-6 | 0.544 | 0.01834 | -0.249 | 29.677
-5.5 | 0.62 | 0.01487 | -0.258 | 41.683
-5 | 0.702 | 0.01168 | -0.268 | 60.053
-4.5 | 0.837 | 0.00473 | -0.298 | 177.153
-4 | 0.91 | 0.00501 | -0.298 | 181.582
-3.5 | 0.982 | 0.00536 | -0.298 | 183.283
-3 | 1.059 | 0.00581 | -0.299 | 182.424
-2.5 | 1.13 | 0.00637 | -0.299 | 177.478
-2 | 1.2 | 0.00852 | -0.299 | 140.894
-1.5 | 1.271 | 0.00844 | -0.298 | 150.569
-1 | 1.341 | 0.00836 | -0.298 | 160.446
-0.5 | 1.411 | 0.0083 | -0.298 | 169.987
0 | 1.475 | 0.00962 | -0.298 | 153.35
0.5 | 1.543 | 0.01009 | -0.298 | 152.979
1 | 1.59 | 0.01057 | -0.298 | 150.311
1.5 | 1.654 | 0.01111 | -0.298 | 148.964
2 | 1.719 | 0.01167 | -0.297 | 147.219
2.5 | 1.782 | 0.01202 | -0.297 | 148.245
3 | 1.845 | 0.01265 | -0.297 | 145.791
3.5 | 1.906 | 0.01337 | -0.296 | 142.552
4 | 1.967 | 0.01415 | -0.296 | 139.036
4.5 | 2.026 | 0.01499 | -0.296 | 135.184
5 | 2.085 | 0.0159 | -0.295 | 131.073
5.5 | 2.141 | 0.01701 | -0.295 | 125.907
6 | 2.195 | 0.01822 | -0.294 | 120.475
6.5 | 2.247 | 0.01967 | -0.293 | 114.19
7 | 2.291 | 0.02136 | -0.293 | 107.243
7.5 | 2.327 | 0.02341 | -0.292 | 99.374
8 | 2.353 | 0.02611 | -0.291 | 90.119
8.5 | 2.367 | 0.02924 | -0.29 | 80.933
9 | 2.365 | 0.03298 | -0.289 | 71.692
9.5 | 2.341 | 0.03652 | -0.287 | 64.09
10 | 2.279 | 0.04031 | -0.286 | 56.532
10.5 | 2.147 | 0.0448 | -0.285 | 47.932
11 | 1.643 | 0.05227 | -0.283 | 31.44
11.5 | 1.398 | 0.05768 | -0.281 | 24.236
12 | 1.424 | 0.05984 | -0.28 | 23.794
12.5 | 1.451 | 0.0605 | -0.279 | 23.989
13 | 1.474 | 0.0645 | -0.278 | 22.855
13.5 | 1.497 | 0.06885 | -0.276 | 21.746

## 88. Re 6M Mach 0.50 (2)
BIGFOIL.COM POLAR EXPORT
Joukowsky 14.00% thick 9.00% camber
Joukowsky 14.00% thick 9.00% camber |  |  |  | Cl Max: | 2.1725 | at alpha= | 10 | deg
XFOIL ncrit=9 |  |  |  | L/D Max: | 202.34 | at alpha= | 0.5 | deg
Re: | 6000000 |  |  | Cd Min: | 0.19814 | at alpha= | -20 | deg
Mach: | 0.5 |  |  | Cl=0 at alpha= | -19.1247 | deg
|  |  |  | @ Cl=0.1, Cd= | 0.15308
|  |  |  | @ Cl=0.4, Cd= | 0.0078356
|  |  |  | @ Cl=0.6, Cd= | 0.006796
alpha (deg) | Cl | Cd | Cm | Cl/Cd
-20 | -0.069 | 0.19814 | -0.1291 | -0.34824
-19.5 | -0.0292 | 0.18718 | -0.1412 | -0.156
-19 | 0.0097 | 0.18099 | -0.1493 | 0.053594
-18.5 | 0.0369 | 0.17363 | -0.1553 | 0.21252
-18 | 0.0607 | 0.16661 | -0.1601 | 0.36432
-17.5 | 0.0788 | 0.15876 | -0.1644 | 0.49635
-17 | 0.1021 | 0.15252 | -0.1686 | 0.66942
-16.5 | 0.1266 | 0.14678 | -0.1725 | 0.86252
-16 | 0.149 | 0.14069 | -0.1763 | 1.0591
-15.5 | 0.1596 | 0.13236 | -0.1801 | 1.2058
-14.5 | 0.2049 | 0.12131 | -0.1869 | 1.6891
-14 | 0.2142 | 0.1134 | -0.1909 | 1.8889
-13.5 | 0.2189 | 0.10549 | -0.1947 | 2.0751
-13 | 0.2337 | 0.09937 | -0.1981 | 2.3518
-12.5 | 0.224 | 0.09002 | -0.2032 | 2.4883
-12 | 0.2222 | 0.08237 | -0.2078 | 2.6976
-11.5 | 0.2126 | 0.07423 | -0.2131 | 2.8641
-11 | 0.2102 | 0.06742 | -0.2176 | 3.1178
-10.5 | 0.2066 | 0.06097 | -0.2217 | 3.3886
-10 | 0.2005 | 0.05463 | -0.2258 | 3.6701
-9.5 | 0.1895 | 0.04862 | -0.2291 | 3.8976
-9 | 0.1626 | 0.04252 | -0.2308 | 3.8241
-8.5 | 0.1201 | 0.03397 | -0.2402 | 3.5355
-8 | 0.1824 | 0.01052 | -0.3048 | 17.3384
-7.5 | 0.2778 | 0.00882 | -0.3085 | 31.4966
-6.5 | 0.4491 | 0.00744 | -0.3103 | 60.3629
-6 | 0.5301 | 0.00705 | -0.3106 | 75.1915
-5.5 | 0.6099 | 0.00676 | -0.311 | 90.2219
-5 | 0.6872 | 0.00659 | -0.3112 | 104.2792
-4.5 | 0.7632 | 0.00647 | -0.3113 | 117.9598
-4 | 0.8385 | 0.00636 | -0.3116 | 131.8396
-3 | 0.9851 | 0.00631 | -0.312 | 156.1173
-2.5 | 1.0564 | 0.00635 | -0.3119 | 166.3622
-2 | 1.1268 | 0.00641 | -0.3119 | 175.7878
-1.5 | 1.1968 | 0.00648 | -0.3117 | 184.6914
-1 | 1.2641 | 0.00663 | -0.3112 | 190.6637
-0.5 | 1.331 | 0.00677 | -0.3105 | 196.6027
0 | 1.3963 | 0.00694 | -0.3095 | 201.196
0.5 | 1.4528 | 0.00718 | -0.3068 | 202.3398
1 | 1.5085 | 0.00746 | -0.3038 | 202.2118
1.5 | 1.5656 | 0.00778 | -0.3012 | 201.2339
2 | 1.6199 | 0.00822 | -0.2981 | 197.0681
3 | 1.7263 | 0.0093 | -0.2914 | 185.6237
3.5 | 1.7775 | 0.00999 | -0.2877 | 177.9279
4 | 1.8267 | 0.01083 | -0.2837 | 168.6704
4.5 | 1.8736 | 0.01184 | -0.2793 | 158.2432
5 | 1.9176 | 0.01305 | -0.2745 | 146.9425
5.5 | 1.9597 | 0.01446 | -0.2695 | 135.5256
6 | 1.9999 | 0.01609 | -0.2644 | 124.2946
6.5 | 2.0369 | 0.01802 | -0.2589 | 113.0355
7 | 2.0709 | 0.02027 | -0.2533 | 102.1658
7.5 | 2.1011 | 0.02291 | -0.2474 | 91.711
8 | 2.1258 | 0.02611 | -0.2412 | 81.4171
8.5 | 2.1399 | 0.03027 | -0.2345 | 70.6938
9 | 2.1572 | 0.03452 | -0.2285 | 62.4913
9.5 | 2.1623 | 0.04003 | -0.2221 | 54.017
10 | 2.1725 | 0.04562 | -0.2173 | 47.6217
10.5 | 2.1698 | 0.05253 | -0.2117 | 41.3059
11 | 2.1643 | 0.06012 | -0.2066 | 35.9997
11.5 | 2.1562 | 0.06841 | -0.2023 | 31.5188
12 | 2.1491 | 0.07698 | -0.1986 | 27.9176
12.5 | 2.136 | 0.0866 | -0.1957 | 24.6651
13 | 2.1326 | 0.09541 | -0.1935 | 22.352
13.5 | 2.1251 | 0.10499 | -0.192 | 20.241
14 | 2.1211 | 0.11427 | -0.191 | 18.5622
14.5 | 2.122 | 0.12312 | -0.1905 | 17.2352
15 | 2.1234 | 0.13193 | -0.1906 | 16.0949

## 89. Re 7M Mach 0.00 (1)
BIGFOIL.COM POLAR EXPORT
Joukowsky 14.00% thick 9.00% camber
Joukowsky 14.00% thick 9.00% camber |  |  |  | Cl Max: | 2.421 | at alpha= | 14 | deg
JavaFoil+Calcfoil stall+Eppler ext transition |  |  |  | L/D Max: | 188.478 | at alpha= | 3 | deg
Re: | 7000000 |  |  | Cd Min: | 0.00366 | at alpha= | -7 | deg
Mach: | 0 |  |  | Cl=0 at alpha= | -10.45 | deg
|  |  |  | @ Cl=0.1, Cd= | 0.027608
|  |  |  | @ Cl=0.4, Cd= | 0.0053619
|  |  |  | @ Cl=0.6, Cd= | 0.0040429
alpha (deg) | Cl | Cd | Cm | Cl/Cd
-20 | -0.57 | 0.13959 | -0.154 | -4.086
-19.5 | -0.561 | 0.13267 | -0.155 | -4.228
-19 | -0.55 | 0.12581 | -0.157 | -4.368
-18.5 | -0.536 | 0.11922 | -0.159 | -4.496
-18 | -0.52 | 0.11275 | -0.16 | -4.613
-17.5 | -0.502 | 0.10624 | -0.162 | -4.726
-17 | -0.481 | 0.10063 | -0.164 | -4.783
-16.5 | -0.458 | 0.09476 | -0.166 | -4.837
-16 | -0.433 | 0.08908 | -0.168 | -4.861
-15.5 | -0.405 | 0.08355 | -0.17 | -4.849
-15 | -0.374 | 0.07826 | -0.172 | -4.784
-14.5 | -0.341 | 0.07309 | -0.174 | -4.669
-14 | -0.306 | 0.06808 | -0.177 | -4.495
-13.5 | -0.269 | 0.06294 | -0.18 | -4.271
-13 | -0.229 | 0.0583 | -0.182 | -3.934
-12.5 | -0.188 | 0.05323 | -0.186 | -3.536
-12 | -0.145 | 0.0489 | -0.188 | -2.965
-11.5 | -0.1 | 0.04445 | -0.192 | -2.249
-11 | -0.053 | 0.04009 | -0.196 | -1.328
-10.5 | -0.005 | 0.036 | -0.199 | -0.133
-10 | 0.045 | 0.03192 | -0.203 | 1.421
-9.5 | 0.097 | 0.02783 | -0.208 | 3.495
-9 | 0.151 | 0.02384 | -0.213 | 6.332
-8.5 | 0.206 | 0.02013 | -0.218 | 10.259
-8 | 0.264 | 0.0165 | -0.224 | 16.027
-7.5 | 0.326 | 0.01277 | -0.231 | 25.534
-7 | 0.417 | 0.00366 | -0.257 | 113.917
-6.5 | 0.479 | 0.00376 | -0.257 | 127.657
-6 | 0.542 | 0.00394 | -0.257 | 137.632
-5.5 | 0.604 | 0.00405 | -0.258 | 148.966
-5 | 0.666 | 0.00417 | -0.258 | 159.791
-4.5 | 0.729 | 0.00438 | -0.258 | 166.175
-4 | 0.791 | 0.00468 | -0.258 | 169.113
-3.5 | 0.853 | 0.00497 | -0.258 | 171.487
-3 | 0.917 | 0.00539 | -0.259 | 170.24
-2.5 | 0.978 | 0.00565 | -0.259 | 173.288
-2 | 1.039 | 0.00609 | -0.259 | 170.73
-1.5 | 1.1 | 0.00753 | -0.259 | 146.18
-1 | 1.161 | 0.00795 | -0.259 | 146.061
-0.5 | 1.222 | 0.00851 | -0.259 | 143.613
0 | 1.283 | 0.00908 | -0.259 | 141.333
0.5 | 1.342 | 0.0089 | -0.259 | 150.756
1 | 1.39 | 0.00887 | -0.259 | 156.829
1.5 | 1.448 | 0.0088 | -0.259 | 164.512
2 | 1.506 | 0.00869 | -0.259 | 173.35
2.5 | 1.564 | 0.009 | -0.259 | 173.801
3 | 1.621 | 0.0086 | -0.259 | 188.478
3.5 | 1.677 | 0.01008 | -0.258 | 166.393
4 | 1.733 | 0.0105 | -0.258 | 164.983
4.5 | 1.788 | 0.01097 | -0.258 | 162.974
5 | 1.843 | 0.01148 | -0.258 | 160.573
5.5 | 1.897 | 0.01194 | -0.258 | 158.89
6 | 1.95 | 0.01253 | -0.257 | 155.579
6.5 | 2.002 | 0.01319 | -0.257 | 151.748
7 | 2.051 | 0.01392 | -0.257 | 147.402
7.5 | 2.098 | 0.01475 | -0.256 | 142.299
8 | 2.143 | 0.01568 | -0.256 | 136.684
8.5 | 2.185 | 0.01675 | -0.255 | 130.457
9 | 2.224 | 0.0177 | -0.255 | 125.633
9.5 | 2.26 | 0.01912 | -0.254 | 118.181
10 | 2.293 | 0.0205 | -0.254 | 111.827
10.5 | 2.322 | 0.0218 | -0.253 | 106.51
11 | 2.349 | 0.02305 | -0.252 | 101.915
11.5 | 2.371 | 0.02428 | -0.252 | 97.68
12 | 2.39 | 0.02551 | -0.251 | 93.689
12.5 | 2.404 | 0.02679 | -0.251 | 89.761
13 | 2.414 | 0.02811 | -0.25 | 85.886
13.5 | 2.42 | 0.02943 | -0.249 | 82.206
14 | 2.421 | 0.03087 | -0.249 | 78.432
14.5 | 2.417 | 0.03236 | -0.248 | 74.693
15 | 2.408 | 0.03398 | -0.247 | 70.87
15.5 | 2.395 | 0.03566 | -0.246 | 67.173
16 | 2.378 | 0.03747 | -0.246 | 63.478
16.5 | 2.357 | 0.03934 | -0.245 | 59.922
17 | 2.331 | 0.04136 | -0.244 | 56.355
17.5 | 2.3 | 0.04345 | -0.243 | 52.943
18 | 2.266 | 0.04573 | -0.242 | 49.556
18.5 | 2.229 | 0.04811 | -0.241 | 46.333
19 | 2.189 | 0.05077 | -0.24 | 43.124

## 90. Re 7M Mach 0.00 (2)
BIGFOIL.COM POLAR EXPORT
Joukowsky 14.00% thick 9.00% camber
Joukowsky 14.00% thick 9.00% camber |  |  |  | Cl Max: | 2.2099 | at alpha= | 19.5 | deg
XFOIL ncrit=9 |  |  |  | L/D Max: | 226.851 | at alpha= | 2.5 | deg
Re: | 7000000 |  |  | Cd Min: | 0.14794 | at alpha= | -20 | deg
Mach: | 0 |  |  | Cl=0 at alpha= | -10.0561 | deg
|  |  |  | @ Cl=0.1, Cd= | 0.0069001
|  |  |  | @ Cl=0.4, Cd= | 0.0059127
|  |  |  | @ Cl=0.6, Cd= | 0.0055737
alpha (deg) | Cl | Cd | Cm | Cl/Cd
-20 | -0.2985 | 0.14794 | -0.1061 | -2.0177
-19.5 | -0.2853 | 0.14061 | -0.1121 | -2.029
-19 | -0.2848 | 0.13166 | -0.1183 | -2.1631
-18.5 | -0.2834 | 0.12318 | -0.1242 | -2.3007
-18 | -0.2855 | 0.11419 | -0.1308 | -2.5002
-17.5 | -0.2733 | 0.10743 | -0.1366 | -2.544
-16.5 | -0.2561 | 0.08325 | -0.1671 | -3.0763
-16 | -0.3052 | 0.06686 | -0.1834 | -4.5648
-15.5 | -0.3916 | 0.05031 | -0.1972 | -7.7837
-15 | -0.5964 | 0.01449 | -0.2415 | -41.1594
-14.5 | -0.5372 | 0.0127 | -0.2457 | -42.2992
-14 | -0.4774 | 0.01164 | -0.2482 | -41.0137
-13.5 | -0.4177 | 0.01088 | -0.2501 | -38.3915
-13 | -0.3576 | 0.01025 | -0.2516 | -34.8878
-12.5 | -0.2968 | 0.00948 | -0.2535 | -31.308
-12 | -0.2361 | 0.0089 | -0.255 | -26.5281
-11.5 | -0.1754 | 0.00845 | -0.2562 | -20.7574
-11 | -0.1151 | 0.00811 | -0.2573 | -14.1924
-10.5 | -0.0538 | 0.00763 | -0.2586 | -7.0511
-10 | 0.0068 | 0.00732 | -0.2596 | 0.92896
-9.5 | 0.0676 | 0.00706 | -0.2606 | 9.5751
-9 | 0.1284 | 0.00676 | -0.2616 | 18.9941
-8.5 | 0.1893 | 0.00652 | -0.2626 | 29.0337
-8 | 0.2498 | 0.00632 | -0.2634 | 39.5253
-7.5 | 0.3106 | 0.00613 | -0.2643 | 50.6688
-7 | 0.3709 | 0.00598 | -0.2651 | 62.0234
-6.5 | 0.4314 | 0.00584 | -0.2659 | 73.8699
-6 | 0.4917 | 0.00572 | -0.2666 | 85.9615
-5.5 | 0.5518 | 0.00563 | -0.2674 | 98.0107
-5 | 0.6117 | 0.00556 | -0.268 | 110.018
-4.5 | 0.6714 | 0.00551 | -0.2687 | 121.8512
-4 | 0.7313 | 0.00545 | -0.2693 | 134.1835
-3.5 | 0.7903 | 0.00545 | -0.2699 | 145.0092
-3 | 0.8498 | 0.00541 | -0.2705 | 157.0795
-2.5 | 0.9086 | 0.00543 | -0.2709 | 167.3297
-2 | 0.9672 | 0.00546 | -0.2714 | 177.1429
-1.5 | 1.0258 | 0.00549 | -0.2719 | 186.8488
-1 | 1.0834 | 0.00557 | -0.2721 | 194.5063
-0.5 | 1.1412 | 0.00564 | -0.2725 | 202.3404
0 | 1.1987 | 0.00572 | -0.2728 | 209.5629
0.5 | 1.2551 | 0.00586 | -0.2729 | 214.1809
1 | 1.3114 | 0.00599 | -0.2729 | 218.9316
1.5 | 1.3675 | 0.00612 | -0.273 | 223.4477
2 | 1.4227 | 0.0063 | -0.2729 | 225.8254
2.5 | 1.4768 | 0.00651 | -0.2727 | 226.851
3 | 1.5301 | 0.00676 | -0.2722 | 226.3462
3.5 | 1.5826 | 0.00702 | -0.2717 | 225.4416
4 | 1.6339 | 0.00731 | -0.271 | 223.5157
4.5 | 1.6836 | 0.00765 | -0.2699 | 220.0784
5 | 1.7316 | 0.00803 | -0.2686 | 215.6413
5.5 | 1.7767 | 0.00848 | -0.2667 | 209.5165
6 | 1.8125 | 0.00907 | -0.263 | 199.8346
6.5 | 1.844 | 0.00968 | -0.2584 | 190.4959
7 | 1.8715 | 0.01053 | -0.2533 | 177.7303
7.5 | 1.9012 | 0.0114 | -0.2489 | 166.7719
8 | 1.9266 | 0.01254 | -0.2438 | 153.6364
8.5 | 1.951 | 0.01383 | -0.2389 | 141.0701
10 | 2.0137 | 0.01875 | -0.224 | 107.3973
10.5 | 2.0311 | 0.02095 | -0.2191 | 96.9499
11 | 2.0471 | 0.02341 | -0.2142 | 87.4455
12 | 2.0788 | 0.0289 | -0.2055 | 71.9308
12.5 | 2.0946 | 0.03191 | -0.2016 | 65.6409
13 | 2.1083 | 0.03528 | -0.1978 | 59.7591
13.5 | 2.1223 | 0.03878 | -0.1944 | 54.7267
14 | 2.1366 | 0.04243 | -0.1913 | 50.3559
14.5 | 2.1492 | 0.04638 | -0.1883 | 46.3389
15 | 2.1619 | 0.05049 | -0.1857 | 42.8184
15.5 | 2.1731 | 0.0549 | -0.1832 | 39.5829
16 | 2.1813 | 0.05978 | -0.1809 | 36.4888
16.5 | 2.1895 | 0.06483 | -0.1789 | 33.7729
17 | 2.1971 | 0.07005 | -0.1771 | 31.3647
17.5 | 2.2014 | 0.07582 | -0.1755 | 29.0346
18 | 2.2064 | 0.08161 | -0.1743 | 27.0359
18.5 | 2.2072 | 0.08803 | -0.1732 | 25.0733
19 | 2.2096 | 0.09432 | -0.1725 | 23.4266
19.5 | 2.2099 | 0.10096 | -0.172 | 21.8889
20 | 2.2076 | 0.10795 | -0.1719 | 20.4502

## 91. Re 7M Mach 0.10 (1)
BIGFOIL.COM POLAR EXPORT
Joukowsky 14.00% thick 9.00% camber
Joukowsky 14.00% thick 9.00% camber |  |  |  | Cl Max: | 2.416 | at alpha= | 13.5 | deg
JavaFoil+Calcfoil stall+Eppler ext transition |  |  |  | L/D Max: | 187.89 | at alpha= | 3 | deg
Re: | 7000000 |  |  | Cd Min: | 0.00367 | at alpha= | -7 | deg
Mach: | 0.1 |  |  | Cl=0 at alpha= | -10.45 | deg
|  |  |  | @ Cl=0.1, Cd= | 0.028446
|  |  |  | @ Cl=0.4, Cd= | 0.0056681
|  |  |  | @ Cl=0.6, Cd= | 0.0040467
alpha (deg) | Cl | Cd | Cm | Cl/Cd
-20 | -0.548 | 0.14263 | -0.153 | -3.841
-19.5 | -0.541 | 0.13546 | -0.154 | -3.994
-19 | -0.532 | 0.12794 | -0.156 | -4.16
-18.5 | -0.521 | 0.12174 | -0.158 | -4.278
-18 | -0.507 | 0.11459 | -0.16 | -4.427
-17.5 | -0.491 | 0.1084 | -0.161 | -4.53
-17 | -0.472 | 0.10221 | -0.163 | -4.622
-16.5 | -0.451 | 0.09625 | -0.165 | -4.686
-16 | -0.427 | 0.09042 | -0.167 | -4.723
-15.5 | -0.401 | 0.08483 | -0.169 | -4.721
-15 | -0.371 | 0.07982 | -0.171 | -4.644
-14.5 | -0.339 | 0.07424 | -0.174 | -4.561
-14 | -0.304 | 0.0692 | -0.176 | -4.395
-13.5 | -0.268 | 0.06395 | -0.179 | -4.183
-13 | -0.229 | 0.05925 | -0.182 | -3.858
-12.5 | -0.188 | 0.05443 | -0.185 | -3.448
-12 | -0.145 | 0.04973 | -0.188 | -2.911
-11.5 | -0.1 | 0.04524 | -0.192 | -2.209
-11 | -0.053 | 0.04084 | -0.195 | -1.304
-10.5 | -0.005 | 0.0367 | -0.199 | -0.13
-10 | 0.045 | 0.03274 | -0.203 | 1.387
-9.5 | 0.097 | 0.02867 | -0.208 | 3.395
-9 | 0.151 | 0.02464 | -0.213 | 6.131
-8.5 | 0.207 | 0.02075 | -0.218 | 9.967
-8 | 0.265 | 0.01706 | -0.223 | 15.518
-7.5 | 0.326 | 0.01345 | -0.231 | 24.239
-7 | 0.419 | 0.00367 | -0.258 | 114.319
-6.5 | 0.482 | 0.00376 | -0.258 | 128.073
-6 | 0.544 | 0.00394 | -0.259 | 138.042
-5.5 | 0.607 | 0.00406 | -0.259 | 149.328
-5 | 0.67 | 0.00418 | -0.259 | 160.352
-4.5 | 0.732 | 0.00439 | -0.259 | 166.65
-4 | 0.795 | 0.00468 | -0.259 | 169.684
-3.5 | 0.857 | 0.00494 | -0.26 | 173.477
-3 | 0.922 | 0.0054 | -0.26 | 170.601
-2.5 | 0.983 | 0.00566 | -0.26 | 173.586
-2 | 1.045 | 0.00611 | -0.26 | 170.981
-1.5 | 1.106 | 0.00757 | -0.26 | 146.079
-1 | 1.167 | 0.00799 | -0.26 | 145.998
-0.5 | 1.228 | 0.00858 | -0.26 | 143.15
0 | 1.289 | 0.00914 | -0.261 | 141.065
0.5 | 1.349 | 0.00897 | -0.26 | 150.353
1 | 1.397 | 0.00893 | -0.26 | 156.471
1.5 | 1.455 | 0.00887 | -0.26 | 164.067
2 | 1.513 | 0.00875 | -0.26 | 172.948
2.5 | 1.571 | 0.00907 | -0.26 | 173.307
3 | 1.628 | 0.00867 | -0.26 | 187.89
3.5 | 1.685 | 0.01016 | -0.26 | 165.893
4 | 1.741 | 0.01059 | -0.26 | 164.441
4.5 | 1.796 | 0.01106 | -0.259 | 162.433
5 | 1.851 | 0.01159 | -0.259 | 159.768
5.5 | 1.906 | 0.01207 | -0.259 | 157.9
6 | 1.959 | 0.01267 | -0.258 | 154.589
6.5 | 2.011 | 0.01333 | -0.258 | 150.807
7 | 2.06 | 0.01408 | -0.258 | 146.346
7.5 | 2.107 | 0.01494 | -0.257 | 141.056
8 | 2.152 | 0.01591 | -0.257 | 135.26
8.5 | 2.193 | 0.01701 | -0.256 | 128.965
9 | 2.232 | 0.01801 | -0.256 | 123.92
9.5 | 2.267 | 0.01944 | -0.255 | 116.611
10 | 2.299 | 0.02085 | -0.255 | 110.311
10.5 | 2.329 | 0.02219 | -0.254 | 104.959
11 | 2.354 | 0.02346 | -0.253 | 100.352
11.5 | 2.375 | 0.02474 | -0.253 | 96.016
12 | 2.393 | 0.02601 | -0.252 | 91.987
12.5 | 2.405 | 0.02735 | -0.252 | 87.946
13 | 2.413 | 0.02871 | -0.251 | 84.048
13.5 | 2.416 | 0.03007 | -0.25 | 80.347
14 | 2.415 | 0.0316 | -0.25 | 76.431
14.5 | 2.408 | 0.03315 | -0.249 | 72.654
15 | 2.396 | 0.03484 | -0.248 | 68.787
15.5 | 2.38 | 0.03658 | -0.247 | 65.044
16 | 2.359 | 0.03848 | -0.247 | 61.288
16.5 | 2.333 | 0.04039 | -0.246 | 57.762
17 | 2.302 | 0.04245 | -0.245 | 54.244
17.5 | 2.267 | 0.04481 | -0.244 | 50.588
18 | 2.228 | 0.04724 | -0.243 | 47.162
18.5 | 2.185 | 0.04979 | -0.242 | 43.894

## 92. Re 7M Mach 0.10 (2)
BIGFOIL.COM POLAR EXPORT
Joukowsky 14.00% thick 9.00% camber
Joukowsky 14.00% thick 9.00% camber |  |  |  | Cl Max: | 2.2032 | at alpha= | 19 | deg
XFOIL ncrit=9 |  |  |  | L/D Max: | 226.824 | at alpha= | 2.5 | deg
Re: | 7000000 |  |  | Cd Min: | 0.15202 | at alpha= | -20 | deg
Mach: | 0.1 |  |  | Cl=0 at alpha= | -10.0284 | deg
|  |  |  | @ Cl=0.1, Cd= | 0.006955
|  |  |  | @ Cl=0.4, Cd= | 0.0059504
|  |  |  | @ Cl=0.6, Cd= | 0.0055993
alpha (deg) | Cl | Cd | Cm | Cl/Cd
-20 | -0.2783 | 0.15202 | -0.1057 | -1.8307
-19 | -0.2604 | 0.13609 | -0.1177 | -1.9134
-18.5 | -0.2587 | 0.12762 | -0.1235 | -2.0271
-18 | -0.263 | 0.11809 | -0.1302 | -2.2271
-17.5 | -0.2594 | 0.10969 | -0.1369 | -2.3648
-17 | -0.2535 | 0.10167 | -0.1438 | -2.4934
-16.5 | -0.2243 | 0.08958 | -0.1626 | -2.5039
-16 | -0.2482 | 0.07584 | -0.1768 | -3.2727
-15.5 | -0.2871 | 0.06338 | -0.188 | -4.5298
-15 | -0.4031 | 0.04483 | -0.2027 | -8.9917
-14.5 | -0.5501 | 0.01385 | -0.2457 | -39.7184
-14 | -0.4888 | 0.01229 | -0.2493 | -39.7722
-13.5 | -0.4279 | 0.01131 | -0.2516 | -37.8338
-13 | -0.3666 | 0.01057 | -0.2533 | -34.6831
-12.5 | -0.3051 | 0.00985 | -0.2549 | -30.9746
-12 | -0.2432 | 0.00914 | -0.2566 | -26.6083
-11.5 | -0.1814 | 0.00861 | -0.2579 | -21.0685
-11 | -0.1201 | 0.00823 | -0.259 | -14.593
-10.5 | -0.0581 | 0.00778 | -0.2602 | -7.4679
-10 | 0.0035 | 0.00741 | -0.2613 | 0.47233
-9.5 | 0.065 | 0.00712 | -0.2622 | 9.1292
-9 | 0.1265 | 0.00683 | -0.2632 | 18.5212
-8.5 | 0.1882 | 0.00657 | -0.2641 | 28.6454
-8 | 0.2493 | 0.00638 | -0.2649 | 39.0752
-7.5 | 0.3108 | 0.00616 | -0.2658 | 50.4545
-7 | 0.3717 | 0.00602 | -0.2666 | 61.7442
-6.5 | 0.4327 | 0.00587 | -0.2674 | 73.7138
-6 | 0.4936 | 0.00575 | -0.2681 | 85.8435
-5.5 | 0.5541 | 0.00566 | -0.2688 | 97.8975
-5 | 0.6146 | 0.00558 | -0.2695 | 110.1434
-4.5 | 0.6747 | 0.00553 | -0.2701 | 122.0072
-4 | 0.7351 | 0.00546 | -0.2708 | 134.6337
-3.5 | 0.7946 | 0.00547 | -0.2713 | 145.2651
-3 | 0.8545 | 0.00544 | -0.2719 | 157.0772
-2.5 | 0.9138 | 0.00545 | -0.2724 | 167.6697
-2 | 0.9726 | 0.00549 | -0.2728 | 177.1585
-1.5 | 1.0317 | 0.00551 | -0.2732 | 187.2414
-1 | 1.0898 | 0.00559 | -0.2735 | 194.9553
-0.5 | 1.1478 | 0.00567 | -0.2738 | 202.4339
0 | 1.2058 | 0.00575 | -0.2741 | 209.7043
0.5 | 1.2626 | 0.00588 | -0.2742 | 214.7279
1 | 1.3191 | 0.00603 | -0.2743 | 218.7562
1.5 | 1.3756 | 0.00616 | -0.2743 | 223.3117
2 | 1.4312 | 0.00633 | -0.2742 | 226.0979
2.5 | 1.4857 | 0.00655 | -0.2739 | 226.8244
3 | 1.5392 | 0.0068 | -0.2735 | 226.3529
3.5 | 1.5918 | 0.00707 | -0.2728 | 225.1485
4 | 1.6433 | 0.00736 | -0.272 | 223.2745
4.5 | 1.6931 | 0.00771 | -0.2709 | 219.5979
5 | 1.7411 | 0.00809 | -0.2694 | 215.2163
5.5 | 1.7859 | 0.00855 | -0.2673 | 208.8772
6 | 1.8186 | 0.00913 | -0.2628 | 199.1895
6.5 | 1.8504 | 0.00978 | -0.2583 | 189.2025
7 | 1.8782 | 0.01067 | -0.2532 | 176.0262
7.5 | 1.9076 | 0.0116 | -0.2486 | 164.4483
8 | 1.9322 | 0.01281 | -0.2434 | 150.8353
8.5 | 1.9573 | 0.01413 | -0.2385 | 138.5209
9 | 1.9816 | 0.01562 | -0.2339 | 126.863
10 | 2.0184 | 0.01935 | -0.2233 | 104.3101
10.5 | 2.0344 | 0.02174 | -0.2182 | 93.5787
11 | 2.0508 | 0.02429 | -0.2134 | 84.4298
11.5 | 2.0653 | 0.02717 | -0.2088 | 76.014
12 | 2.0811 | 0.03013 | -0.2046 | 69.0707
12.5 | 2.0963 | 0.03334 | -0.2007 | 62.8764
13 | 2.1097 | 0.03687 | -0.1969 | 57.22
13.5 | 2.1229 | 0.04061 | -0.1935 | 52.2753
14 | 2.1366 | 0.04447 | -0.1904 | 48.0459
14.5 | 2.1485 | 0.04866 | -0.1875 | 44.1533
15 | 2.1603 | 0.05303 | -0.1848 | 40.7373
15.5 | 2.1713 | 0.05762 | -0.1825 | 37.6831
16 | 2.1793 | 0.06271 | -0.1802 | 34.752
16.5 | 2.186 | 0.06812 | -0.1782 | 32.0904
17 | 2.1932 | 0.07354 | -0.1766 | 29.8232
17.5 | 2.1964 | 0.07965 | -0.1751 | 27.5756
18 | 2.2012 | 0.08562 | -0.1739 | 25.7089
18.5 | 2.2008 | 0.09238 | -0.173 | 23.8233
19 | 2.2032 | 0.0988 | -0.1724 | 22.2996
19.5 | 2.2018 | 0.1058 | -0.1721 | 20.811
20 | 2.2008 | 0.11272 | -0.1722 | 19.5245

## 93. Re 7M Mach 0.25 (1)
BIGFOIL.COM POLAR EXPORT
Joukowsky 14.00% thick 9.00% camber
Joukowsky 14.00% thick 9.00% camber |  |  |  | Cl Max: | 2.396 | at alpha= | 12 | deg
JavaFoil+Calcfoil stall+Eppler ext transition |  |  |  | L/D Max: | 179.388 | at alpha= | 2 | deg
Re: | 7000000 |  |  | Cd Min: | 0.00388 | at alpha= | -6.5 | deg
Mach: | 0.25 |  |  | Cl=0 at alpha= | -10.451 | deg
|  |  |  | @ Cl=0.1, Cd= | 0.032344
|  |  |  | @ Cl=0.4, Cd= | 0.012312
|  |  |  | @ Cl=0.6, Cd= | 0.0040534
alpha (deg) | Cl | Cd | Cm | Cl/Cd
-20 | -0.344 | 0.16858 | -0.142 | -2.042
-19.5 | -0.362 | 0.15862 | -0.144 | -2.283
-19 | -0.376 | 0.14917 | -0.146 | -2.523
-18.5 | -0.387 | 0.13937 | -0.148 | -2.775
-18 | -0.393 | 0.1314 | -0.151 | -2.991
-17.5 | -0.395 | 0.12289 | -0.154 | -3.216
-17 | -0.393 | 0.11467 | -0.156 | -3.428
-16.5 | -0.387 | 0.10767 | -0.159 | -3.59
-16 | -0.375 | 0.10101 | -0.161 | -3.717
-15.5 | -0.36 | 0.09409 | -0.164 | -3.828
-15 | -0.34 | 0.0879 | -0.167 | -3.867
-14.5 | -0.315 | 0.08197 | -0.169 | -3.848
-14 | -0.287 | 0.07637 | -0.172 | -3.762
-13.5 | -0.256 | 0.0706 | -0.176 | -3.623
-13 | -0.221 | 0.06515 | -0.179 | -3.392
-12.5 | -0.183 | 0.06024 | -0.182 | -3.037
-12 | -0.142 | 0.05489 | -0.186 | -2.592
-11.5 | -0.099 | 0.05004 | -0.19 | -1.975
-11 | -0.053 | 0.04539 | -0.194 | -1.166
-10.5 | -0.005 | 0.04097 | -0.198 | -0.117
-10 | 0.046 | 0.03657 | -0.202 | 1.244
-9.5 | 0.098 | 0.0325 | -0.207 | 3.009
-9 | 0.152 | 0.02828 | -0.212 | 5.374
-8.5 | 0.208 | 0.02436 | -0.217 | 8.544
-8 | 0.266 | 0.0205 | -0.223 | 13
-7.5 | 0.327 | 0.01684 | -0.229 | 19.444
-7 | 0.392 | 0.01303 | -0.237 | 30.115
-6.5 | 0.494 | 0.00388 | -0.266 | 127.434
-6 | 0.558 | 0.00395 | -0.266 | 141.358
-5.5 | 0.623 | 0.00411 | -0.266 | 151.617
-5 | 0.687 | 0.00425 | -0.266 | 161.872
-4.5 | 0.752 | 0.00443 | -0.266 | 169.592
-4 | 0.816 | 0.00469 | -0.267 | 173.919
-3.5 | 0.88 | 0.00504 | -0.267 | 174.551
-3 | 0.947 | 0.00543 | -0.267 | 174.484
-2.5 | 1.01 | 0.00589 | -0.267 | 171.446
-2 | 1.073 | 0.00623 | -0.267 | 172.281
-1.5 | 1.136 | 0.0078 | -0.267 | 145.617
-1 | 1.199 | 0.00827 | -0.268 | 144.992
-0.5 | 1.262 | 0.00892 | -0.268 | 141.57
0 | 1.325 | 0.00957 | -0.268 | 138.485
0.5 | 1.385 | 0.0089 | -0.267 | 155.6
1 | 1.434 | 0.00885 | -0.267 | 162.077
1.5 | 1.493 | 0.00876 | -0.267 | 170.418
2 | 1.553 | 0.00865 | -0.267 | 179.388
2.5 | 1.611 | 0.01001 | -0.267 | 160.921
3 | 1.67 | 0.01019 | -0.267 | 163.895
3.5 | 1.727 | 0.01062 | -0.267 | 162.605
4 | 1.785 | 0.01112 | -0.266 | 160.513
4.5 | 1.841 | 0.01167 | -0.266 | 157.787
5 | 1.897 | 0.01224 | -0.266 | 154.966
5.5 | 1.952 | 0.01278 | -0.266 | 152.683
6 | 2.006 | 0.01347 | -0.265 | 148.929
6.5 | 2.058 | 0.01422 | -0.265 | 144.743
7 | 2.108 | 0.01509 | -0.264 | 139.644
7.5 | 2.154 | 0.01607 | -0.264 | 134.026
8 | 2.197 | 0.01721 | -0.264 | 127.693
8.5 | 2.237 | 0.01852 | -0.263 | 120.821
9 | 2.273 | 0.01976 | -0.262 | 115.031
9.5 | 2.306 | 0.02142 | -0.262 | 107.62
10 | 2.334 | 0.02302 | -0.261 | 101.351
10.5 | 2.357 | 0.02453 | -0.26 | 96.103
11 | 2.376 | 0.02599 | -0.26 | 91.393
11.5 | 2.388 | 0.02749 | -0.259 | 86.894
12 | 2.396 | 0.02902 | -0.258 | 82.55
12.5 | 2.396 | 0.03063 | -0.258 | 78.216
13 | 2.389 | 0.03236 | -0.257 | 73.82
13.5 | 2.375 | 0.03411 | -0.256 | 69.652
14 | 2.355 | 0.03606 | -0.255 | 65.316
14.5 | 2.325 | 0.03803 | -0.254 | 61.144
15 | 2.288 | 0.04027 | -0.254 | 56.807
15.5 | 2.242 | 0.0426 | -0.253 | 52.63
16 | 2.19 | 0.04517 | -0.252 | 48.482
16.5 | 2.13 | 0.04803 | -0.251 | 44.341
17 | 2.061 | 0.05105 | -0.249 | 40.364

## 94. Re 7M Mach 0.25 (2)
BIGFOIL.COM POLAR EXPORT
Joukowsky 14.00% thick 9.00% camber
Joukowsky 14.00% thick 9.00% camber |  |  |  | Cl Max: | 2.1799 | at alpha= | 17.5 | deg
XFOIL ncrit=9 |  |  |  | L/D Max: | 226.18 | at alpha= | 2.5 | deg
Re: | 7000000 |  |  | Cd Min: | 0.13696 | at alpha= | 20 | deg
Mach: | 0.25 |  |  | Cl=0 at alpha= | -9.8662 | deg
|  |  |  | @ Cl=0.1, Cd= | 0.0073428
|  |  |  | @ Cl=0.4, Cd= | 0.006152
|  |  |  | @ Cl=0.6, Cd= | 0.0057473
alpha (deg) | Cl | Cd | Cm | Cl/Cd
-18 | -0.1672 | 0.13375 | -0.1311 | -1.2501
-17.5 | -0.1579 | 0.12444 | -0.1393 | -1.2689
-17 | -0.1378 | 0.11405 | -0.1516 | -1.2082
-16.5 | -0.127 | 0.1053 | -0.1602 | -1.2061
-16 | -0.1203 | 0.09765 | -0.1665 | -1.232
-15.5 | -0.1143 | 0.09011 | -0.1731 | -1.2684
-15 | -0.1225 | 0.08104 | -0.1806 | -1.5116
-14.5 | -0.134 | 0.07229 | -0.1879 | -1.8536
-14 | -0.1594 | 0.0626 | -0.196 | -2.5463
-13.5 | -0.2078 | 0.0516 | -0.2048 | -4.0271
-13 | -0.3671 | 0.03318 | -0.2191 | -11.0639
-12.5 | -0.3561 | 0.01239 | -0.2618 | -28.7409
-12 | -0.2873 | 0.01109 | -0.2644 | -25.9062
-11.5 | -0.2196 | 0.01014 | -0.2662 | -21.6568
-11 | -0.1513 | 0.00921 | -0.268 | -16.4278
-10.5 | -0.0845 | 0.00861 | -0.2691 | -9.8142
-10 | -0.0178 | 0.00815 | -0.27 | -2.184
-9.5 | 0.0487 | 0.00763 | -0.271 | 6.3827
-9 | 0.1148 | 0.00726 | -0.2718 | 15.8127
-8.5 | 0.1802 | 0.00695 | -0.2726 | 25.9281
-8 | 0.2458 | 0.00665 | -0.2734 | 36.9624
-7.5 | 0.3104 | 0.00644 | -0.274 | 48.1988
-7 | 0.3753 | 0.00621 | -0.2748 | 60.4348
-6.5 | 0.4392 | 0.00606 | -0.2754 | 72.4752
-6 | 0.5034 | 0.00592 | -0.2761 | 85.0338
-5.5 | 0.5667 | 0.00581 | -0.2767 | 97.5387
-5 | 0.6304 | 0.00569 | -0.2774 | 110.7909
-4.5 | 0.6931 | 0.00565 | -0.2779 | 122.6726
-4 | 0.7559 | 0.00559 | -0.2785 | 135.2236
-3.5 | 0.8183 | 0.00557 | -0.2791 | 146.912
-3 | 0.8799 | 0.00558 | -0.2795 | 157.6882
-2.5 | 0.942 | 0.00557 | -0.2801 | 169.1203
-2 | 1.003 | 0.00562 | -0.2804 | 178.4698
-1.5 | 1.0641 | 0.00566 | -0.2808 | 188.0035
-1 | 1.1248 | 0.00572 | -0.2812 | 196.6434
-0.5 | 1.1844 | 0.00583 | -0.2813 | 203.1561
0 | 1.2443 | 0.00593 | -0.2815 | 209.8314
0.5 | 1.3037 | 0.00604 | -0.2816 | 215.8444
1 | 1.3619 | 0.00621 | -0.2815 | 219.3076
1.5 | 1.4195 | 0.00639 | -0.2813 | 222.144
2 | 1.4771 | 0.00656 | -0.281 | 225.1677
2.5 | 1.5335 | 0.00678 | -0.2806 | 226.1799
3 | 1.5885 | 0.00703 | -0.2798 | 225.9602
3.5 | 1.6419 | 0.00734 | -0.2787 | 223.6921
4 | 1.6935 | 0.00767 | -0.2773 | 220.7953
4.5 | 1.7428 | 0.00805 | -0.2755 | 216.4969
5 | 1.7834 | 0.00846 | -0.2718 | 210.8038
5.5 | 1.8215 | 0.00898 | -0.2677 | 202.8396
6 | 1.8566 | 0.00966 | -0.2632 | 192.1946
6.5 | 1.888 | 0.01056 | -0.2582 | 178.7879
7 | 1.9196 | 0.01154 | -0.2534 | 166.3432
7.5 | 1.9458 | 0.01284 | -0.2479 | 151.5421
8.5 | 1.9953 | 0.01599 | -0.2372 | 124.7842
9 | 2.0131 | 0.01816 | -0.2314 | 110.8535
10 | 2.0489 | 0.0229 | -0.2208 | 89.4716
10.5 | 2.0609 | 0.02611 | -0.2152 | 78.9314
11 | 2.0761 | 0.02935 | -0.2103 | 70.7359
11.5 | 2.087 | 0.03315 | -0.2055 | 62.9563
12 | 2.1011 | 0.03693 | -0.2013 | 56.8941
12.5 | 2.1113 | 0.04128 | -0.1972 | 51.1458
13 | 2.1206 | 0.04598 | -0.1935 | 46.1201
13.5 | 2.1315 | 0.05072 | -0.1902 | 42.0248
14 | 2.1416 | 0.05576 | -0.1872 | 38.4075
14.5 | 2.1506 | 0.06109 | -0.1845 | 35.2038
15.5 | 2.1646 | 0.07274 | -0.1799 | 29.758
16 | 2.1713 | 0.07882 | -0.1781 | 27.5476
16.5 | 2.1752 | 0.08542 | -0.1766 | 25.4648
17 | 2.177 | 0.09236 | -0.1754 | 23.5708
17.5 | 2.1799 | 0.09926 | -0.1745 | 21.9615
18 | 2.1768 | 0.10704 | -0.1741 | 20.3363
18.5 | 2.1782 | 0.11419 | -0.174 | 19.0752
19 | 2.175 | 0.12202 | -0.1743 | 17.8249
19.5 | 2.1749 | 0.12935 | -0.175 | 16.8141
20 | 2.1725 | 0.13696 | -0.1761 | 15.8623

## 95. Re 7M Mach 0.50 (1)
BIGFOIL.COM POLAR EXPORT
Joukowsky 14.00% thick 9.00% camber
Joukowsky 14.00% thick 9.00% camber |  |  |  | Cl Max: | 2.368 | at alpha= | 8.5 | deg
JavaFoil+Calcfoil stall+Eppler ext transition |  |  |  | L/D Max: | 184.271 | at alpha= | -3.5 | deg
Re: | 7000000 |  |  | Cd Min: | 0.0047 | at alpha= | -4.5 | deg
Mach: | 0.5 |  |  | Cl=0 at alpha= | -10.4483 | deg
|  |  |  | @ Cl=0.1, Cd= | 0.051956
|  |  |  | @ Cl=0.4, Cd= | 0.025467
|  |  |  | @ Cl=0.6, Cd= | 0.015042
alpha (deg) | Cl | Cd | Cm | Cl/Cd
-20 | -0.574 | 0.15352 | -0.167 | -3.736
-19.5 | -0.543 | 0.14162 | -0.168 | -3.836
-19 | -0.513 | 0.13186 | -0.169 | -3.891
-18.5 | -0.484 | 0.12916 | -0.174 | -3.746
-18 | -0.451 | 0.13042 | -0.165 | -3.459
-17.5 | -0.421 | 0.1201 | -0.167 | -3.506
-17 | -0.392 | 0.11183 | -0.171 | -3.501
-16.5 | -0.36 | 0.1219 | -0.162 | -2.951
-16 | -0.33 | 0.10888 | -0.165 | -3.031
-15.5 | -0.301 | 0.09983 | -0.171 | -3.012
-15 | -0.269 | 0.10555 | -0.159 | -2.55
-14.5 | -0.24 | 0.09474 | -0.167 | -2.534
-14 | -0.211 | 0.08561 | -0.176 | -2.466
-13.5 | -0.18 | 0.09218 | -0.158 | -1.949
-13 | -0.151 | 0.08114 | -0.169 | -1.857
-12.5 | -0.12 | 0.08608 | -0.154 | -1.397
-12 | -0.091 | 0.07494 | -0.168 | -1.218
-11.5 | -0.061 | 0.0776 | -0.156 | -0.791
-11 | -0.032 | 0.06788 | -0.17 | -0.475
-10.5 | -0.003 | 0.06935 | -0.157 | -0.041
-10 | 0.026 | 0.06569 | -0.161 | 0.402
-9.5 | 0.082 | 0.05437 | -0.184 | 1.514
-9 | 0.143 | 0.04619 | -0.198 | 3.087
-8.5 | 0.205 | 0.03992 | -0.209 | 5.131
-8 | 0.269 | 0.03458 | -0.218 | 7.782
-7.5 | 0.336 | 0.02958 | -0.227 | 11.343
-7 | 0.404 | 0.02521 | -0.235 | 16.02
-6.5 | 0.474 | 0.02138 | -0.243 | 22.157
-6 | 0.546 | 0.01765 | -0.251 | 30.943
-5.5 | 0.622 | 0.01398 | -0.26 | 44.507
-5 | 0.706 | 0.01106 | -0.271 | 63.842
-4.5 | 0.837 | 0.0047 | -0.298 | 178.241
-4 | 0.91 | 0.00499 | -0.298 | 182.509
-3.5 | 0.982 | 0.00533 | -0.298 | 184.271
-3 | 1.059 | 0.00578 | -0.299 | 183.349
-2.5 | 1.13 | 0.00634 | -0.299 | 178.212
-2 | 1.2 | 0.00846 | -0.299 | 141.848
-1.5 | 1.271 | 0.00838 | -0.298 | 151.531
-1 | 1.341 | 0.00831 | -0.298 | 161.271
-0.5 | 1.411 | 0.00826 | -0.298 | 170.871
0 | 1.475 | 0.00958 | -0.298 | 154.032
0.5 | 1.543 | 0.01004 | -0.298 | 153.69
1 | 1.59 | 0.01054 | -0.298 | 150.888
1.5 | 1.655 | 0.01107 | -0.298 | 149.443
2 | 1.719 | 0.01164 | -0.297 | 147.698
2.5 | 1.782 | 0.01198 | -0.297 | 148.801
3 | 1.845 | 0.01264 | -0.297 | 146.025
3.5 | 1.907 | 0.01334 | -0.296 | 142.962
4 | 1.968 | 0.01412 | -0.296 | 139.367
4.5 | 2.027 | 0.01498 | -0.296 | 135.353
5 | 2.085 | 0.0159 | -0.295 | 131.185
5.5 | 2.142 | 0.01699 | -0.295 | 126.077
6 | 2.196 | 0.0182 | -0.294 | 120.651
6.5 | 2.247 | 0.01964 | -0.294 | 114.388
7 | 2.291 | 0.02138 | -0.293 | 107.189
7.5 | 2.327 | 0.02347 | -0.292 | 99.156
8 | 2.354 | 0.02615 | -0.291 | 90.018
8.5 | 2.368 | 0.0294 | -0.29 | 80.532
9 | 2.366 | 0.03249 | -0.289 | 72.822
9.5 | 2.343 | 0.03579 | -0.288 | 65.456
10 | 2.281 | 0.03942 | -0.287 | 57.862
10.5 | 2.149 | 0.04375 | -0.285 | 49.122
11 | 1.645 | 0.05091 | -0.283 | 32.312
11.5 | 1.4 | 0.05595 | -0.281 | 25.018
12 | 1.426 | 0.05802 | -0.28 | 24.576
12.5 | 1.453 | 0.05863 | -0.28 | 24.79
13 | 1.476 | 0.06294 | -0.278 | 23.455
13.5 | 1.5 | 0.06656 | -0.277 | 22.534

## 96. Re 7M Mach 0.50 (2)
BIGFOIL.COM POLAR EXPORT
Joukowsky 14.00% thick 9.00% camber
Joukowsky 14.00% thick 9.00% camber |  |  |  | Cl Max: | 2.1749 | at alpha= | 10.5 | deg
XFOIL ncrit=9 |  |  |  | L/D Max: | 209.456 | at alpha= | 0.5 | deg
Re: | 7000000 |  |  | Cd Min: | 0.19847 | at alpha= | -20 | deg
Mach: | 0.5 |  |  | Cl=0 at alpha= | -19.0295 | deg
|  |  |  | @ Cl=0.1, Cd= | 0.15076
|  |  |  | @ Cl=0.4, Cd= | 0.007438
|  |  |  | @ Cl=0.6, Cd= | 0.0066227
alpha (deg) | Cl | Cd | Cm | Cl/Cd
-20 | -0.0749 | 0.19847 | -0.1273 | -0.37739
-19.5 | -0.0303 | 0.18708 | -0.1409 | -0.16196
-19 | 0.0019 | 0.18021 | -0.1479 | 0.010543
-18.5 | 0.03 | 0.1727 | -0.1543 | 0.17371
-18 | 0.0563 | 0.1659 | -0.1596 | 0.33936
-17.5 | 0.0743 | 0.15834 | -0.1638 | 0.46924
-17 | 0.0967 | 0.15163 | -0.1683 | 0.63774
-16.5 | 0.1201 | 0.14549 | -0.1724 | 0.82549
-16 | 0.1411 | 0.13915 | -0.1763 | 1.014
-15.5 | 0.1554 | 0.13149 | -0.1803 | 1.1818
-15 | 0.1709 | 0.12448 | -0.1842 | 1.3729
-14.5 | 0.1946 | 0.1192 | -0.1876 | 1.6326
-14 | 0.1933 | 0.10984 | -0.1921 | 1.7598
-13.5 | 0.2048 | 0.10314 | -0.1958 | 1.9857
-13 | 0.1978 | 0.09406 | -0.2009 | 2.1029
-12.5 | 0.2007 | 0.08675 | -0.2055 | 2.3135
-12 | 0.2035 | 0.07979 | -0.21 | 2.5504
-11.5 | 0.1995 | 0.07245 | -0.215 | 2.7536
-11 | 0.1966 | 0.06566 | -0.2196 | 2.9942
-10.5 | 0.1919 | 0.05915 | -0.224 | 3.2443
-10 | 0.1844 | 0.05293 | -0.228 | 3.4838
-9.5 | 0.1692 | 0.04661 | -0.2317 | 3.6301
-9 | 0.129 | 0.0404 | -0.2328 | 3.1931
-8.5 | 0.0941 | 0.02987 | -0.2499 | 3.1503
-8 | 0.1917 | 0.00953 | -0.3082 | 20.1154
-7.5 | 0.2831 | 0.00833 | -0.3102 | 33.9856
-7 | 0.3701 | 0.00759 | -0.311 | 48.7615
-6.5 | 0.4527 | 0.00717 | -0.3112 | 63.1381
-6 | 0.5345 | 0.00679 | -0.3116 | 78.7187
-5.5 | 0.6128 | 0.00659 | -0.3116 | 92.9894
-5 | 0.6909 | 0.0064 | -0.3119 | 107.9531
-4.5 | 0.767 | 0.00628 | -0.3121 | 122.1338
-4 | 0.8421 | 0.0062 | -0.3124 | 135.8226
-3.5 | 0.9163 | 0.00615 | -0.3126 | 148.9919
-3 | 0.9883 | 0.00618 | -0.3126 | 159.9191
-2.5 | 1.061 | 0.00618 | -0.3129 | 171.6828
-2 | 1.1314 | 0.00625 | -0.3128 | 181.024
-1.5 | 1.2007 | 0.00636 | -0.3125 | 188.7893
-1 | 1.2701 | 0.00645 | -0.3123 | 196.9147
-0.5 | 1.3365 | 0.00662 | -0.3116 | 201.8882
0 | 1.4015 | 0.00681 | -0.3105 | 205.8003
0.5 | 1.4641 | 0.00699 | -0.309 | 209.4564
1 | 1.5173 | 0.00726 | -0.3056 | 208.9945
1.5 | 1.5721 | 0.00762 | -0.3025 | 206.3123
2 | 1.6295 | 0.00797 | -0.2998 | 204.4542
2.5 | 1.6831 | 0.00845 | -0.2965 | 199.1834
3 | 1.734 | 0.00906 | -0.2927 | 191.3907
3.5 | 1.7838 | 0.00978 | -0.2888 | 182.3926
4 | 1.8353 | 0.01053 | -0.2851 | 174.2925
4.5 | 1.8834 | 0.01146 | -0.2808 | 164.3455
5 | 1.9285 | 0.0126 | -0.2761 | 153.0556
5.5 | 1.9712 | 0.01395 | -0.2712 | 141.3047
6 | 2.0113 | 0.01555 | -0.2659 | 129.3441
6.5 | 2.0483 | 0.01744 | -0.2604 | 117.4484
7 | 2.0804 | 0.01974 | -0.2544 | 105.3901
7.5 | 2.1059 | 0.02261 | -0.248 | 93.1402
8 | 2.1317 | 0.02572 | -0.2419 | 82.881
8.5 | 2.1471 | 0.02976 | -0.2352 | 72.1472
9 | 2.1609 | 0.03423 | -0.2288 | 63.1288
9.5 | 2.1664 | 0.03965 | -0.2224 | 54.6381
10 | 2.1738 | 0.04538 | -0.2168 | 47.9022
10.5 | 2.1749 | 0.05214 | -0.212 | 41.7127
11 | 2.1699 | 0.05968 | -0.207 | 36.3589
11.5 | 2.164 | 0.06774 | -0.2026 | 31.9457
12 | 2.1562 | 0.07637 | -0.1989 | 28.2336
12.5 | 2.1486 | 0.08538 | -0.196 | 25.1651
13 | 2.1425 | 0.09448 | -0.1936 | 22.6768
13.5 | 2.1417 | 0.10325 | -0.1919 | 20.7429
14 | 2.1349 | 0.11285 | -0.1909 | 18.918
15 | 2.1375 | 0.13048 | -0.1902 | 16.3818
15.5 | 2.141 | 0.13911 | -0.1906 | 15.3907

## 97. Re 8M Mach 0.00 (1)
BIGFOIL.COM POLAR EXPORT
Joukowsky 14.00% thick 9.00% camber
Joukowsky 14.00% thick 9.00% camber |  |  |  | Cl Max: | 2.423 | at alpha= | 14 | deg
JavaFoil+Calcfoil stall+Eppler ext transition |  |  |  | L/D Max: | 188.853 | at alpha= | 3 | deg
Re: | 8000000 |  |  | Cd Min: | 0.00364 | at alpha= | -7 | deg
Mach: | 0 |  |  | Cl=0 at alpha= | -10.45 | deg
|  |  |  | @ Cl=0.1, Cd= | 0.026877
|  |  |  | @ Cl=0.4, Cd= | 0.0052445
|  |  |  | @ Cl=0.6, Cd= | 0.0040229
alpha (deg) | Cl | Cd | Cm | Cl/Cd
-20 | -0.57 | 0.13866 | -0.154 | -4.114
-19.5 | -0.561 | 0.13176 | -0.156 | -4.259
-19 | -0.55 | 0.125 | -0.158 | -4.399
-18.5 | -0.536 | 0.1184 | -0.159 | -4.529
-18 | -0.52 | 0.11192 | -0.161 | -4.65
-17.5 | -0.502 | 0.10539 | -0.163 | -4.767
-17 | -0.482 | 0.09984 | -0.165 | -4.824
-16.5 | -0.459 | 0.09402 | -0.166 | -4.878
-16 | -0.433 | 0.0883 | -0.168 | -4.907
-15.5 | -0.405 | 0.08277 | -0.171 | -4.898
-15 | -0.375 | 0.07754 | -0.173 | -4.832
-14.5 | -0.342 | 0.07236 | -0.175 | -4.72
-14 | -0.306 | 0.06705 | -0.178 | -4.57
-13.5 | -0.269 | 0.06222 | -0.18 | -4.325
-13 | -0.23 | 0.05751 | -0.183 | -3.993
-12.5 | -0.188 | 0.0525 | -0.186 | -3.589
-12 | -0.145 | 0.04817 | -0.189 | -3.014
-11.5 | -0.1 | 0.04373 | -0.193 | -2.29
-11 | -0.053 | 0.03936 | -0.196 | -1.355
-10.5 | -0.005 | 0.03524 | -0.2 | -0.136
-10 | 0.045 | 0.03113 | -0.204 | 1.461
-9.5 | 0.097 | 0.0271 | -0.209 | 3.598
-9 | 0.151 | 0.02309 | -0.214 | 6.555
-8.5 | 0.207 | 0.01935 | -0.219 | 10.702
-8 | 0.265 | 0.01569 | -0.225 | 16.921
-7.5 | 0.328 | 0.01204 | -0.233 | 27.225
-7 | 0.417 | 0.00364 | -0.257 | 114.672
-6.5 | 0.479 | 0.00374 | -0.257 | 128.366
-6 | 0.542 | 0.00392 | -0.257 | 138.358
-5.5 | 0.604 | 0.00403 | -0.258 | 149.774
-5 | 0.666 | 0.00415 | -0.258 | 160.397
-4.5 | 0.729 | 0.00437 | -0.258 | 166.776
-4 | 0.791 | 0.00466 | -0.258 | 169.791
-3.5 | 0.853 | 0.00496 | -0.258 | 171.865
-3 | 0.917 | 0.00537 | -0.259 | 170.755
-2.5 | 0.978 | 0.00563 | -0.259 | 173.779
-2 | 1.039 | 0.00608 | -0.259 | 170.906
-1.5 | 1.1 | 0.00752 | -0.259 | 146.349
-1 | 1.161 | 0.00793 | -0.259 | 146.517
-0.5 | 1.222 | 0.00849 | -0.259 | 143.963
0 | 1.283 | 0.00905 | -0.259 | 141.812
0.5 | 1.342 | 0.00888 | -0.259 | 151.098
1 | 1.391 | 0.00885 | -0.259 | 157.221
1.5 | 1.449 | 0.00878 | -0.259 | 164.927
2 | 1.506 | 0.00915 | -0.259 | 164.688
2.5 | 1.564 | 0.00899 | -0.259 | 173.954
3 | 1.621 | 0.00858 | -0.259 | 188.853
3.5 | 1.677 | 0.01007 | -0.259 | 166.561
4 | 1.733 | 0.0105 | -0.258 | 164.999
4.5 | 1.789 | 0.01097 | -0.258 | 163.017
5 | 1.843 | 0.01149 | -0.258 | 160.46
5.5 | 1.897 | 0.01196 | -0.258 | 158.696
6 | 1.95 | 0.01254 | -0.257 | 155.512
6.5 | 2.002 | 0.01321 | -0.257 | 151.526
7 | 2.052 | 0.01396 | -0.257 | 146.987
7.5 | 2.099 | 0.01478 | -0.256 | 141.972
8 | 2.143 | 0.01573 | -0.256 | 136.243
8.5 | 2.185 | 0.0168 | -0.255 | 130.089
9 | 2.225 | 0.01772 | -0.255 | 125.518
9.5 | 2.261 | 0.01901 | -0.254 | 118.893
10 | 2.294 | 0.02027 | -0.254 | 113.145
10.5 | 2.324 | 0.02149 | -0.253 | 108.143
11 | 2.35 | 0.02265 | -0.253 | 103.766
11.5 | 2.373 | 0.02384 | -0.252 | 99.537
12 | 2.392 | 0.02501 | -0.251 | 95.643
12.5 | 2.406 | 0.02623 | -0.251 | 91.71
13 | 2.416 | 0.02752 | -0.25 | 87.784
13.5 | 2.421 | 0.02882 | -0.25 | 84.015
14 | 2.423 | 0.03022 | -0.249 | 80.185
14.5 | 2.419 | 0.03168 | -0.248 | 76.351
15 | 2.41 | 0.03319 | -0.247 | 72.628
15.5 | 2.397 | 0.03491 | -0.247 | 68.675
16 | 2.38 | 0.03662 | -0.246 | 64.997
16.5 | 2.359 | 0.03844 | -0.245 | 61.382
17 | 2.333 | 0.04034 | -0.244 | 57.844
17.5 | 2.302 | 0.04243 | -0.243 | 54.262
18 | 2.269 | 0.04464 | -0.242 | 50.82
18.5 | 2.231 | 0.04706 | -0.241 | 47.418
19 | 2.191 | 0.04958 | -0.241 | 44.197

## 98. Re 8M Mach 0.00 (2)
BIGFOIL.COM POLAR EXPORT
Joukowsky 14.00% thick 9.00% camber
Joukowsky 14.00% thick 9.00% camber |  |  |  | Cl Max: | 2.2231 | at alpha= | 19 | deg
XFOIL ncrit=9 |  |  |  | L/D Max: | 229.7 | at alpha= | 3 | deg
Re: | 8000000 |  |  | Cd Min: | 0.14642 | at alpha= | -20 | deg
Mach: | 0 |  |  | Cl=0 at alpha= | -10.067 | deg
|  |  |  | @ Cl=0.1, Cd= | 0.0067261
|  |  |  | @ Cl=0.4, Cd= | 0.0057946
|  |  |  | @ Cl=0.6, Cd= | 0.0054693
alpha (deg) | Cl | Cd | Cm | Cl/Cd
-20 | -0.3041 | 0.14642 | -0.1071 | -2.0769
-19.5 | -0.2907 | 0.13979 | -0.1122 | -2.0795
-19 | -0.2884 | 0.13144 | -0.1179 | -2.1942
-18.5 | -0.2881 | 0.12258 | -0.1243 | -2.3503
-18 | -0.2979 | 0.11269 | -0.131 | -2.6435
-17.5 | -0.2985 | 0.10404 | -0.1378 | -2.8691
-17 | -0.2962 | 0.09525 | -0.1459 | -3.1097
-16.5 | -0.2766 | 0.07945 | -0.1709 | -3.4814
-16 | -0.3452 | 0.06145 | -0.1883 | -5.6176
-15.5 | -0.4765 | 0.0419 | -0.2033 | -11.3723
-15 | -0.5956 | 0.01367 | -0.2434 | -43.5699
-14.5 | -0.5361 | 0.0121 | -0.247 | -44.3058
-14 | -0.4763 | 0.0111 | -0.2493 | -42.9099
-13.5 | -0.4164 | 0.01038 | -0.2511 | -40.1156
-13 | -0.3562 | 0.0098 | -0.2526 | -36.3469
-12.5 | -0.296 | 0.00923 | -0.254 | -32.0693
-12 | -0.2349 | 0.00862 | -0.2555 | -27.2506
-11.5 | -0.1744 | 0.00818 | -0.2567 | -21.3203
-11 | -0.1135 | 0.00782 | -0.2579 | -14.5141
-10.5 | -0.053 | 0.00747 | -0.2589 | -7.095
-10 | 0.0082 | 0.0071 | -0.2601 | 1.1549
-9.5 | 0.0686 | 0.00687 | -0.261 | 9.9854
-9 | 0.1297 | 0.00659 | -0.262 | 19.6813
-8.5 | 0.1903 | 0.00637 | -0.2629 | 29.8744
-8 | 0.2511 | 0.00618 | -0.2638 | 40.6311
-7.5 | 0.3115 | 0.006 | -0.2646 | 51.9167
-7 | 0.3722 | 0.00585 | -0.2654 | 63.6239
-6.5 | 0.4324 | 0.00573 | -0.2662 | 75.4625
-6 | 0.493 | 0.0056 | -0.267 | 88.0357
-5.5 | 0.5528 | 0.00554 | -0.2676 | 99.7834
-5 | 0.6129 | 0.00545 | -0.2683 | 112.4587
-4.5 | 0.6728 | 0.00539 | -0.269 | 124.8237
-4 | 0.7322 | 0.00537 | -0.2696 | 136.3501
-3.5 | 0.7919 | 0.00533 | -0.2702 | 148.5741
-3 | 0.8507 | 0.00535 | -0.2707 | 159.0093
-2.5 | 0.9099 | 0.00534 | -0.2712 | 170.3933
-2 | 0.9685 | 0.00537 | -0.2717 | 180.3538
-1.5 | 1.0266 | 0.00544 | -0.272 | 188.7132
-1 | 1.085 | 0.00547 | -0.2725 | 198.3547
-0.5 | 1.1425 | 0.00556 | -0.2728 | 205.4856
0 | 1.1995 | 0.00568 | -0.2729 | 211.1796
0.5 | 1.2567 | 0.00577 | -0.2732 | 217.799
1 | 1.3131 | 0.0059 | -0.2733 | 222.5593
1.5 | 1.3686 | 0.00608 | -0.2733 | 225.0987
2 | 1.4235 | 0.00627 | -0.2731 | 227.0335
2.5 | 1.4783 | 0.00645 | -0.273 | 229.1938
3 | 1.5321 | 0.00667 | -0.2727 | 229.7001
3.5 | 1.5848 | 0.00692 | -0.2722 | 229.0173
4 | 1.6361 | 0.00722 | -0.2714 | 226.6066
4.5 | 1.6854 | 0.00759 | -0.2703 | 222.0553
5 | 1.7323 | 0.00803 | -0.2688 | 215.7285
5.5 | 1.7777 | 0.00847 | -0.2669 | 209.8819
6 | 1.814 | 0.00907 | -0.2633 | 200
6.5 | 1.8444 | 0.00969 | -0.2585 | 190.3406
7 | 1.8716 | 0.01055 | -0.2534 | 177.4028
7.5 | 1.9013 | 0.01141 | -0.2489 | 166.6345
8 | 1.9262 | 0.01256 | -0.2438 | 153.3599
8.5 | 1.9503 | 0.01386 | -0.2388 | 140.7143
9 | 1.9747 | 0.01526 | -0.2341 | 129.4037
10 | 2.0154 | 0.01865 | -0.2243 | 108.0643
10.5 | 2.0331 | 0.02082 | -0.2194 | 97.6513
11 | 2.0514 | 0.02311 | -0.2148 | 88.7668
11.5 | 2.0673 | 0.02575 | -0.2102 | 80.2835
12 | 2.0842 | 0.02847 | -0.2061 | 73.2069
12.5 | 2.1012 | 0.03135 | -0.2023 | 67.0239
13 | 2.1168 | 0.03452 | -0.1987 | 61.321
13.5 | 2.1322 | 0.03784 | -0.1953 | 56.3478
14 | 2.1463 | 0.04146 | -0.1921 | 51.768
14.5 | 2.1595 | 0.04531 | -0.1891 | 47.6606
15 | 2.1715 | 0.04945 | -0.1863 | 43.913
15.5 | 2.1822 | 0.05387 | -0.1838 | 40.5086
16 | 2.1931 | 0.0584 | -0.1815 | 37.5531
16.5 | 2.2014 | 0.06338 | -0.1794 | 34.7334
17 | 2.2087 | 0.0686 | -0.1776 | 32.1968
17.5 | 2.2148 | 0.07408 | -0.176 | 29.8974
18 | 2.2181 | 0.08005 | -0.1746 | 27.7089
18.5 | 2.2214 | 0.0861 | -0.1735 | 25.8002
19 | 2.2231 | 0.09243 | -0.1727 | 24.0517
19.5 | 2.2219 | 0.09925 | -0.1721 | 22.3869
20 | 2.223 | 0.10572 | -0.1719 | 21.0272

## 99. Re 8M Mach 0.10 (1)
BIGFOIL.COM POLAR EXPORT
Joukowsky 14.00% thick 9.00% camber
Joukowsky 14.00% thick 9.00% camber |  |  |  | Cl Max: | 2.418 | at alpha= | 13.5 | deg
JavaFoil+Calcfoil stall+Eppler ext transition |  |  |  | L/D Max: | 187.904 | at alpha= | 3 | deg
Re: | 8000000 |  |  | Cd Min: | 0.00364 | at alpha= | -7 | deg
Mach: | 0.1 |  |  | Cl=0 at alpha= | -10.45 | deg
|  |  |  | @ Cl=0.1, Cd= | 0.027816
|  |  |  | @ Cl=0.4, Cd= | 0.0055297
|  |  |  | @ Cl=0.6, Cd= | 0.0040267
alpha (deg) | Cl | Cd | Cm | Cl/Cd
-20 | -0.548 | 0.14142 | -0.154 | -3.876
-19.5 | -0.541 | 0.13456 | -0.155 | -4.022
-19 | -0.532 | 0.1271 | -0.157 | -4.189
-18.5 | -0.521 | 0.12088 | -0.158 | -4.31
-18 | -0.508 | 0.11378 | -0.16 | -4.461
-17.5 | -0.491 | 0.10749 | -0.162 | -4.571
-17 | -0.473 | 0.10146 | -0.164 | -4.658
-16.5 | -0.451 | 0.09544 | -0.166 | -4.728
-16 | -0.427 | 0.08968 | -0.168 | -4.765
-15.5 | -0.401 | 0.08409 | -0.17 | -4.766
-15 | -0.371 | 0.07874 | -0.172 | -4.713
-14.5 | -0.339 | 0.0735 | -0.175 | -4.611
-14 | -0.304 | 0.06849 | -0.177 | -4.444
-13.5 | -0.268 | 0.06323 | -0.18 | -4.235
-13 | -0.229 | 0.05847 | -0.183 | -3.914
-12.5 | -0.188 | 0.05369 | -0.186 | -3.5
-12 | -0.145 | 0.04903 | -0.189 | -2.956
-11.5 | -0.1 | 0.04452 | -0.193 | -2.247
-11 | -0.053 | 0.04013 | -0.196 | -1.329
-10.5 | -0.005 | 0.03596 | -0.2 | -0.133
-10 | 0.045 | 0.03203 | -0.204 | 1.42
-9.5 | 0.098 | 0.02797 | -0.209 | 3.487
-9 | 0.151 | 0.0239 | -0.214 | 6.338
-8.5 | 0.207 | 0.01999 | -0.219 | 10.372
-8 | 0.266 | 0.01625 | -0.225 | 16.345
-7.5 | 0.327 | 0.01279 | -0.232 | 25.596
-7 | 0.419 | 0.00364 | -0.258 | 114.987
-6.5 | 0.482 | 0.00374 | -0.258 | 128.729
-6 | 0.544 | 0.00392 | -0.259 | 138.763
-5.5 | 0.607 | 0.00404 | -0.259 | 150.13
-5 | 0.67 | 0.00416 | -0.259 | 160.959
-4.5 | 0.732 | 0.00438 | -0.259 | 167.321
-4 | 0.795 | 0.00467 | -0.259 | 170.303
-3.5 | 0.857 | 0.00493 | -0.26 | 173.954
-3 | 0.922 | 0.00539 | -0.26 | 171.108
-2.5 | 0.983 | 0.00565 | -0.26 | 174.069
-2 | 1.045 | 0.0061 | -0.26 | 171.231
-1.5 | 1.106 | 0.00756 | -0.26 | 146.324
-1 | 1.167 | 0.00798 | -0.26 | 146.243
-0.5 | 1.228 | 0.00855 | -0.26 | 143.703
0 | 1.289 | 0.00912 | -0.261 | 141.308
0.5 | 1.349 | 0.00895 | -0.26 | 150.684
1 | 1.397 | 0.00891 | -0.26 | 156.815
1.5 | 1.456 | 0.00884 | -0.26 | 164.604
2 | 1.514 | 0.00874 | -0.26 | 173.242
2.5 | 1.571 | 0.00906 | -0.26 | 173.457
3 | 1.628 | 0.00867 | -0.26 | 187.904
3.5 | 1.685 | 0.01015 | -0.26 | 165.976
4 | 1.741 | 0.01059 | -0.26 | 164.435
4.5 | 1.797 | 0.01106 | -0.259 | 162.394
5 | 1.852 | 0.01159 | -0.259 | 159.742
5.5 | 1.906 | 0.01207 | -0.259 | 157.877
6 | 1.959 | 0.01269 | -0.259 | 154.368
6.5 | 2.011 | 0.01337 | -0.258 | 150.46
7 | 2.061 | 0.01412 | -0.258 | 145.917
7.5 | 2.108 | 0.01499 | -0.257 | 140.617
8 | 2.152 | 0.01595 | -0.257 | 134.923
8.5 | 2.194 | 0.01705 | -0.257 | 128.63
9 | 2.232 | 0.01802 | -0.256 | 123.867
9.5 | 2.268 | 0.01933 | -0.255 | 117.328
10 | 2.301 | 0.02062 | -0.255 | 111.574
10.5 | 2.33 | 0.02186 | -0.254 | 106.567
11 | 2.355 | 0.02308 | -0.254 | 102.054
11.5 | 2.377 | 0.02427 | -0.253 | 97.917
12 | 2.394 | 0.02552 | -0.253 | 93.807
12.5 | 2.407 | 0.02675 | -0.252 | 89.971
13 | 2.415 | 0.02807 | -0.251 | 86.011
13.5 | 2.418 | 0.02944 | -0.251 | 82.124
14 | 2.417 | 0.03089 | -0.25 | 78.262
14.5 | 2.41 | 0.03241 | -0.249 | 74.372
15 | 2.398 | 0.03402 | -0.248 | 70.495
15.5 | 2.382 | 0.03572 | -0.248 | 66.672
16 | 2.361 | 0.03761 | -0.247 | 62.764
16.5 | 2.336 | 0.03942 | -0.246 | 59.245
17 | 2.305 | 0.04152 | -0.245 | 55.505
17.5 | 2.269 | 0.04375 | -0.244 | 51.863
18 | 2.23 | 0.04606 | -0.243 | 48.412
18.5 | 2.188 | 0.04872 | -0.242 | 44.903

## 100. Re 8M Mach 0.10 (2)
BIGFOIL.COM POLAR EXPORT
Joukowsky 14.00% thick 9.00% camber
Joukowsky 14.00% thick 9.00% camber |  |  |  | Cl Max: | 2.2176 | at alpha= | 18.5 | deg
XFOIL ncrit=9 |  |  |  | L/D Max: | 229.687 | at alpha= | 3 | deg
Re: | 8000000 |  |  | Cd Min: | 0.14163 | at alpha= | -19.5 | deg
Mach: | 0.1 |  |  | Cl=0 at alpha= | -10.0394 | deg
|  |  |  | @ Cl=0.1, Cd= | 0.0067871
|  |  |  | @ Cl=0.4, Cd= | 0.0058278
|  |  |  | @ Cl=0.6, Cd= | 0.0054935
alpha (deg) | Cl | Cd | Cm | Cl/Cd
-19.5 | -0.2816 | 0.14163 | -0.1127 | -1.9883
-19 | -0.2749 | 0.134 | -0.1181 | -2.0515
-18.5 | -0.2624 | 0.12726 | -0.1233 | -2.0619
-18 | -0.2723 | 0.11706 | -0.1301 | -2.3262
-17.5 | -0.2724 | 0.10845 | -0.1366 | -2.5118
-17 | -0.2678 | 0.09972 | -0.1447 | -2.6855
-16.5 | -0.2307 | 0.08864 | -0.1632 | -2.6027
-16 | -0.2752 | 0.07182 | -0.1804 | -3.8318
-15.5 | -0.3437 | 0.05627 | -0.1943 | -6.1081
-14.5 | -0.5487 | 0.01311 | -0.2474 | -41.8535
-14 | -0.4876 | 0.0117 | -0.2506 | -41.6752
-13.5 | -0.4265 | 0.01078 | -0.2527 | -39.564
-13 | -0.3651 | 0.01008 | -0.2543 | -36.2202
-12.5 | -0.304 | 0.00954 | -0.2556 | -31.8658
-12 | -0.2419 | 0.00887 | -0.2572 | -27.2717
-11.5 | -0.1804 | 0.00835 | -0.2585 | -21.6048
-11 | -0.1185 | 0.00793 | -0.2596 | -14.9433
-10.5 | -0.0573 | 0.00761 | -0.2605 | -7.5296
-10 | 0.0049 | 0.00719 | -0.2617 | 0.6815
-9.5 | 0.0661 | 0.00693 | -0.2626 | 9.5382
-9 | 0.1278 | 0.00667 | -0.2635 | 19.1604
-8.5 | 0.1891 | 0.00642 | -0.2644 | 29.4548
-8 | 0.2506 | 0.00623 | -0.2653 | 40.2247
-7.5 | 0.3117 | 0.00604 | -0.2661 | 51.606
-7 | 0.373 | 0.00589 | -0.2669 | 63.3277
-6.5 | 0.4338 | 0.00575 | -0.2676 | 75.4435
-6 | 0.4948 | 0.00563 | -0.2684 | 87.8863
-5.5 | 0.5552 | 0.00556 | -0.2691 | 99.8561
-5 | 0.6158 | 0.00547 | -0.2698 | 112.5777
-4.5 | 0.6762 | 0.00541 | -0.2704 | 124.9908
-4 | 0.736 | 0.00539 | -0.271 | 136.5492
-3.5 | 0.7962 | 0.00535 | -0.2716 | 148.8224
-3 | 0.8554 | 0.00537 | -0.2721 | 159.2924
-2.5 | 0.915 | 0.00536 | -0.2726 | 170.709
-2 | 0.9742 | 0.00539 | -0.2731 | 180.7421
-1.5 | 1.0325 | 0.00546 | -0.2734 | 189.1026
-1 | 1.0913 | 0.0055 | -0.2739 | 198.4182
-0.5 | 1.1493 | 0.00559 | -0.2742 | 205.5993
0 | 1.2066 | 0.00571 | -0.2743 | 211.3135
0.5 | 1.2642 | 0.0058 | -0.2746 | 217.9655
1 | 1.321 | 0.00593 | -0.2747 | 222.7656
1.5 | 1.3769 | 0.0061 | -0.2746 | 225.7213
2 | 1.432 | 0.0063 | -0.2744 | 227.3016
2.5 | 1.487 | 0.00649 | -0.2742 | 229.1217
3 | 1.5412 | 0.00671 | -0.2739 | 229.687
3.5 | 1.5941 | 0.00697 | -0.2733 | 228.7088
4 | 1.6457 | 0.00727 | -0.2725 | 226.3686
4.5 | 1.6951 | 0.00764 | -0.2713 | 221.8717
5 | 1.7419 | 0.00809 | -0.2696 | 215.3152
5.5 | 1.787 | 0.00854 | -0.2676 | 209.2506
6 | 1.8205 | 0.00912 | -0.2633 | 199.6162
6.5 | 1.8508 | 0.0098 | -0.2584 | 188.8571
7 | 1.8783 | 0.01068 | -0.2532 | 175.8708
7.5 | 1.9077 | 0.0116 | -0.2486 | 164.4569
8 | 1.9317 | 0.01284 | -0.2433 | 150.4439
8.5 | 1.9569 | 0.01415 | -0.2385 | 138.2968
9 | 1.9802 | 0.01567 | -0.2336 | 126.3689
9.5 | 2.0006 | 0.01725 | -0.2286 | 115.9768
10 | 2.0204 | 0.01924 | -0.2237 | 105.0104
10.5 | 2.0368 | 0.02159 | -0.2185 | 94.34
11.5 | 2.0705 | 0.02678 | -0.2094 | 77.3152
12 | 2.0864 | 0.0297 | -0.2052 | 70.2492
12.5 | 2.1033 | 0.03273 | -0.2014 | 64.2621
13 | 2.1184 | 0.03607 | -0.1977 | 58.7302
13.5 | 2.1333 | 0.0396 | -0.1944 | 53.8712
14 | 2.1475 | 0.04336 | -0.1912 | 49.5272
14.5 | 2.1601 | 0.04742 | -0.1883 | 45.5525
15 | 2.1719 | 0.05174 | -0.1856 | 41.9772
15.5 | 2.1817 | 0.05642 | -0.183 | 38.6689
16 | 2.1921 | 0.06116 | -0.1808 | 35.8421
16.5 | 2.2005 | 0.0663 | -0.1788 | 33.19
17 | 2.2059 | 0.07192 | -0.177 | 30.6716
17.5 | 2.2128 | 0.07746 | -0.1755 | 28.567
18 | 2.2142 | 0.08387 | -0.1742 | 26.4004
18.5 | 2.2176 | 0.09003 | -0.1732 | 24.6318
19 | 2.2174 | 0.0968 | -0.1725 | 22.907
19.5 | 2.217 | 0.10362 | -0.1721 | 21.3955
20 | 2.2171 | 0.11034 | -0.1721 | 20.0933

## 101. Re 8M Mach 0.25 (1)
BIGFOIL.COM POLAR EXPORT
Joukowsky 14.00% thick 9.00% camber
Joukowsky 14.00% thick 9.00% camber |  |  |  | Cl Max: | 2.398 | at alpha= | 12 | deg
JavaFoil+Calcfoil stall+Eppler ext transition |  |  |  | L/D Max: | 175.036 | at alpha= | -3.5 | deg
Re: | 8000000 |  |  | Cd Min: | 0.00386 | at alpha= | -6.5 | deg
Mach: | 0.25 |  |  | Cl=0 at alpha= | -10.451 | deg
|  |  |  | @ Cl=0.1, Cd= | 0.031683
|  |  |  | @ Cl=0.4, Cd= | 0.012057
|  |  |  | @ Cl=0.6, Cd= | 0.0040334
alpha (deg) | Cl | Cd | Cm | Cl/Cd
-20 | -0.344 | 0.16732 | -0.142 | -2.057
-19.5 | -0.362 | 0.15711 | -0.145 | -2.306
-19 | -0.377 | 0.14743 | -0.147 | -2.554
-18.5 | -0.387 | 0.13805 | -0.149 | -2.803
-18 | -0.393 | 0.13011 | -0.152 | -3.023
-17.5 | -0.395 | 0.12164 | -0.155 | -3.251
-17 | -0.393 | 0.11415 | -0.157 | -3.445
-16.5 | -0.387 | 0.10688 | -0.159 | -3.617
-16 | -0.376 | 0.10042 | -0.162 | -3.741
-15.5 | -0.361 | 0.09311 | -0.165 | -3.872
-15 | -0.34 | 0.08688 | -0.168 | -3.916
-14.5 | -0.316 | 0.08103 | -0.171 | -3.897
-14 | -0.288 | 0.07544 | -0.173 | -3.813
-13.5 | -0.256 | 0.06998 | -0.176 | -3.658
-13 | -0.221 | 0.06453 | -0.18 | -3.427
-12.5 | -0.183 | 0.05958 | -0.183 | -3.074
-12 | -0.142 | 0.05426 | -0.187 | -2.625
-11.5 | -0.099 | 0.04941 | -0.191 | -2.002
-11 | -0.053 | 0.04474 | -0.195 | -1.185
-10.5 | -0.005 | 0.04033 | -0.199 | -0.119
-10 | 0.046 | 0.03591 | -0.203 | 1.27
-9.5 | 0.098 | 0.03184 | -0.208 | 3.076
-9 | 0.152 | 0.0276 | -0.213 | 5.518
-8.5 | 0.209 | 0.02367 | -0.218 | 8.814
-8 | 0.267 | 0.01981 | -0.224 | 13.49
-7.5 | 0.328 | 0.01627 | -0.23 | 20.177
-7 | 0.394 | 0.01258 | -0.239 | 31.298
-6.5 | 0.494 | 0.00386 | -0.266 | 128.004
-6 | 0.558 | 0.00393 | -0.266 | 142.089
-5.5 | 0.623 | 0.00409 | -0.266 | 152.456
-5 | 0.687 | 0.00423 | -0.266 | 162.517
-4.5 | 0.752 | 0.00442 | -0.266 | 170.226
-4 | 0.816 | 0.00467 | -0.267 | 174.618
-3.5 | 0.88 | 0.00503 | -0.267 | 175.036
-3 | 0.947 | 0.00541 | -0.267 | 174.957
-2.5 | 1.01 | 0.00588 | -0.267 | 171.85
-2 | 1.073 | 0.00622 | -0.267 | 172.579
-1.5 | 1.136 | 0.00779 | -0.267 | 145.844
-1 | 1.199 | 0.00826 | -0.268 | 145.191
-0.5 | 1.262 | 0.00889 | -0.268 | 141.981
0 | 1.325 | 0.00955 | -0.268 | 138.754
0.5 | 1.385 | 0.00888 | -0.267 | 156.015
1 | 1.434 | 0.00881 | -0.267 | 162.667
1.5 | 1.494 | 0.00874 | -0.267 | 170.903
2 | 1.553 | 0.00911 | -0.267 | 170.536
2.5 | 1.612 | 0.01001 | -0.267 | 160.934
3 | 1.67 | 0.01019 | -0.267 | 163.841
3.5 | 1.728 | 0.01064 | -0.267 | 162.426
4 | 1.785 | 0.01112 | -0.266 | 160.565
4.5 | 1.841 | 0.01166 | -0.266 | 157.914
5 | 1.897 | 0.01225 | -0.266 | 154.881
5.5 | 1.952 | 0.01279 | -0.266 | 152.586
6 | 2.006 | 0.01348 | -0.265 | 148.785
6.5 | 2.059 | 0.01425 | -0.265 | 144.484
7 | 2.108 | 0.01513 | -0.265 | 139.353
7.5 | 2.154 | 0.01611 | -0.264 | 133.728
8 | 2.198 | 0.01726 | -0.264 | 127.323
8.5 | 2.238 | 0.01857 | -0.263 | 120.503
9 | 2.274 | 0.01975 | -0.262 | 115.135
9.5 | 2.307 | 0.02127 | -0.262 | 108.444
10 | 2.335 | 0.02272 | -0.261 | 102.756
10.5 | 2.359 | 0.02413 | -0.26 | 97.746
11 | 2.377 | 0.02553 | -0.26 | 93.117
11.5 | 2.39 | 0.02698 | -0.259 | 88.589
12 | 2.398 | 0.02843 | -0.259 | 84.344
12.5 | 2.398 | 0.03 | -0.258 | 79.94
13 | 2.391 | 0.03163 | -0.257 | 75.583
13.5 | 2.377 | 0.0334 | -0.256 | 71.184
14 | 2.357 | 0.03524 | -0.256 | 66.888
14.5 | 2.328 | 0.03719 | -0.255 | 62.588
15 | 2.29 | 0.03938 | -0.254 | 58.14
15.5 | 2.244 | 0.0417 | -0.253 | 53.822
16 | 2.192 | 0.04419 | -0.252 | 49.599
16.5 | 2.132 | 0.04685 | -0.251 | 45.507
17 | 2.063 | 0.04984 | -0.25 | 41.386

## 102. Re 8M Mach 0.25 (2)
BIGFOIL.COM POLAR EXPORT
Joukowsky 14.00% thick 9.00% camber
Joukowsky 14.00% thick 9.00% camber |  |  |  | Cl Max: | 2.1941 | at alpha= | 18 | deg
XFOIL ncrit=9 |  |  |  | L/D Max: | 228.241 | at alpha= | 2 | deg
Re: | 8000000 |  |  | Cd Min: | 0.13463 | at alpha= | 20 | deg
Mach: | 0.25 |  |  | Cl=0 at alpha= | -9.8788 | deg
|  |  |  | @ Cl=0.1, Cd= | 0.0071338
|  |  |  | @ Cl=0.4, Cd= | 0.0060216
|  |  |  | @ Cl=0.6, Cd= | 0.00564
alpha (deg) | Cl | Cd | Cm | Cl/Cd
-18 | -0.1763 | 0.13268 | -0.131 | -1.3288
-17.5 | -0.1707 | 0.1244 | -0.1369 | -1.3722
-17 | -0.1452 | 0.113 | -0.152 | -1.285
-16.5 | -0.1401 | 0.10452 | -0.1592 | -1.3404
-16 | -0.129 | 0.09619 | -0.1677 | -1.3411
-15.5 | -0.1232 | 0.08899 | -0.1737 | -1.3844
-15 | -0.1292 | 0.0801 | -0.1814 | -1.613
-14.5 | -0.1561 | 0.0693 | -0.1908 | -2.2525
-14 | -0.1932 | 0.05852 | -0.1999 | -3.3014
-13.5 | -0.2569 | 0.04661 | -0.2095 | -5.5117
-13 | -0.4231 | 0.01364 | -0.2593 | -31.0191
-12.5 | -0.3534 | 0.01161 | -0.2638 | -30.4393
-12 | -0.2853 | 0.0105 | -0.2658 | -27.1714
-11.5 | -0.2176 | 0.00971 | -0.2672 | -22.4099
-11 | -0.1498 | 0.00891 | -0.2687 | -16.8126
-10.5 | -0.0826 | 0.0083 | -0.2698 | -9.9518
-10 | -0.0161 | 0.00787 | -0.2706 | -2.0457
-9.5 | 0.0503 | 0.00742 | -0.2715 | 6.779
-9 | 0.1163 | 0.00704 | -0.2724 | 16.5199
-8.5 | 0.1816 | 0.00679 | -0.273 | 26.7452
-8 | 0.2472 | 0.00648 | -0.2738 | 38.1481
-7.5 | 0.3119 | 0.00629 | -0.2744 | 49.5866
-7 | 0.3765 | 0.00608 | -0.2752 | 61.9243
-6.5 | 0.4409 | 0.00592 | -0.2758 | 74.4764
-6 | 0.5045 | 0.0058 | -0.2764 | 86.9828
-5.5 | 0.5685 | 0.00567 | -0.2771 | 100.2646
-5 | 0.6314 | 0.00561 | -0.2777 | 112.549
-4.5 | 0.6947 | 0.00553 | -0.2783 | 125.6239
-4 | 0.7571 | 0.00551 | -0.2788 | 137.4047
-3.5 | 0.8196 | 0.00547 | -0.2794 | 149.8355
-3 | 0.8818 | 0.00546 | -0.2799 | 161.5018
-2.5 | 0.9431 | 0.0055 | -0.2803 | 171.4727
-2 | 1.0049 | 0.00551 | -0.2808 | 182.3775
-1.5 | 1.0657 | 0.00557 | -0.2811 | 191.3285
-1 | 1.126 | 0.00565 | -0.2814 | 199.292
-0.5 | 1.1867 | 0.00571 | -0.2818 | 207.8284
0 | 1.2461 | 0.00584 | -0.2819 | 213.3733
0.5 | 1.3049 | 0.00598 | -0.2819 | 218.2107
1 | 1.3641 | 0.0061 | -0.282 | 223.623
1.5 | 1.4222 | 0.00627 | -0.2818 | 226.8262
2 | 1.479 | 0.00648 | -0.2814 | 228.2407
2.5 | 1.5349 | 0.00673 | -0.2809 | 228.0684
3 | 1.5902 | 0.00697 | -0.2802 | 228.1492
3.5 | 1.6442 | 0.00726 | -0.2792 | 226.4738
4 | 1.6963 | 0.00758 | -0.2779 | 223.7863
4.5 | 1.7455 | 0.00797 | -0.276 | 219.0088
5 | 1.7861 | 0.00842 | -0.2724 | 212.1259
5.5 | 1.8225 | 0.00897 | -0.2679 | 203.1773
6 | 1.8587 | 0.00961 | -0.2636 | 193.4131
6.5 | 1.8893 | 0.01052 | -0.2585 | 179.5913
7 | 1.9204 | 0.01151 | -0.2536 | 166.8462
7.5 | 1.9453 | 0.01286 | -0.2479 | 151.2675
8 | 1.9726 | 0.01423 | -0.2428 | 138.6226
8.5 | 1.9947 | 0.016 | -0.2372 | 124.6688
9 | 2.0132 | 0.01814 | -0.2314 | 110.9813
9.5 | 2.0363 | 0.02003 | -0.2267 | 101.6625
10.5 | 2.064 | 0.02588 | -0.2155 | 79.7527
11 | 2.0793 | 0.02909 | -0.2107 | 71.4782
11.5 | 2.0925 | 0.03269 | -0.206 | 64.0104
12 | 2.1059 | 0.03651 | -0.2017 | 57.6801
12.5 | 2.1199 | 0.04048 | -0.1979 | 52.3691
13 | 2.1328 | 0.04477 | -0.1943 | 47.639
13.5 | 2.1426 | 0.04956 | -0.1908 | 43.2324
14 | 2.1528 | 0.05454 | -0.1878 | 39.4719
14.5 | 2.163 | 0.0597 | -0.185 | 36.2312
15 | 2.1709 | 0.06529 | -0.1825 | 33.2501
15.5 | 2.178 | 0.07115 | -0.1803 | 30.6114
16 | 2.1824 | 0.07748 | -0.1784 | 28.1673
16.5 | 2.1882 | 0.08378 | -0.1768 | 26.1184
17 | 2.1909 | 0.09057 | -0.1755 | 24.1901
17.5 | 2.1921 | 0.09768 | -0.1746 | 22.4416
18 | 2.1941 | 0.10471 | -0.174 | 20.9541
18.5 | 2.1932 | 0.11214 | -0.1738 | 19.5577
19 | 2.193 | 0.11951 | -0.1739 | 18.3499
19.5 | 2.1918 | 0.127 | -0.1745 | 17.2583
20 | 2.189 | 0.13463 | -0.1755 | 16.2594

## 103. Re 8M Mach 0.50 (1)
BIGFOIL.COM POLAR EXPORT
Joukowsky 14.00% thick 9.00% camber
Joukowsky 14.00% thick 9.00% camber |  |  |  | Cl Max: | 2.369 | at alpha= | 8.5 | deg
JavaFoil+Calcfoil stall+Eppler ext transition |  |  |  | L/D Max: | 185.145 | at alpha= | -3.5 | deg
Re: | 8000000 |  |  | Cd Min: | 0.00468 | at alpha= | -4.5 | deg
Mach: | 0.5 |  |  | Cl=0 at alpha= | -10.4483 | deg
|  |  |  | @ Cl=0.1, Cd= | 0.051309
|  |  |  | @ Cl=0.4, Cd= | 0.025015
|  |  |  | @ Cl=0.6, Cd= | 0.014727
alpha (deg) | Cl | Cd | Cm | Cl/Cd
-20 | -0.574 | 0.15083 | -0.168 | -3.804
-19.5 | -0.544 | 0.14008 | -0.169 | -3.88
-19 | -0.513 | 0.13058 | -0.171 | -3.932
-18.5 | -0.484 | 0.12737 | -0.176 | -3.801
-18 | -0.451 | 0.12896 | -0.166 | -3.5
-17.5 | -0.422 | 0.11863 | -0.17 | -3.556
-17 | -0.392 | 0.10986 | -0.175 | -3.571
-16.5 | -0.36 | 0.1182 | -0.163 | -3.044
-16 | -0.33 | 0.10747 | -0.167 | -3.073
-15.5 | -0.301 | 0.09801 | -0.174 | -3.073
-15 | -0.269 | 0.10546 | -0.16 | -2.553
-14.5 | -0.24 | 0.09314 | -0.169 | -2.581
-14 | -0.211 | 0.08372 | -0.179 | -2.526
-13.5 | -0.18 | 0.09107 | -0.161 | -1.975
-13 | -0.151 | 0.07965 | -0.173 | -1.895
-12.5 | -0.12 | 0.085 | -0.155 | -1.415
-12 | -0.091 | 0.07382 | -0.171 | -1.238
-11.5 | -0.061 | 0.07662 | -0.158 | -0.802
-11 | -0.032 | 0.06693 | -0.172 | -0.483
-10.5 | -0.003 | 0.0687 | -0.16 | -0.041
-10 | 0.026 | 0.0651 | -0.162 | 0.406
-9.5 | 0.082 | 0.05372 | -0.185 | 1.534
-9 | 0.143 | 0.04555 | -0.2 | 3.134
-8.5 | 0.205 | 0.03926 | -0.21 | 5.224
-8 | 0.27 | 0.03393 | -0.22 | 7.944
-7.5 | 0.336 | 0.02892 | -0.228 | 11.627
-7 | 0.405 | 0.02471 | -0.236 | 16.373
-6.5 | 0.475 | 0.02083 | -0.244 | 22.795
-6 | 0.547 | 0.01715 | -0.252 | 31.92
-5.5 | 0.624 | 0.01363 | -0.261 | 45.774
-5 | 0.71 | 0.01059 | -0.273 | 67.045
-4.5 | 0.837 | 0.00468 | -0.298 | 178.927
-4 | 0.91 | 0.00497 | -0.298 | 183.275
-3.5 | 0.982 | 0.00531 | -0.298 | 185.145
-3 | 1.059 | 0.00576 | -0.299 | 183.875
-2.5 | 1.13 | 0.00632 | -0.299 | 178.696
-2 | 1.2 | 0.00843 | -0.299 | 142.368
-1.5 | 1.271 | 0.00835 | -0.298 | 152.135
-1 | 1.341 | 0.00829 | -0.298 | 161.777
-0.5 | 1.411 | 0.00823 | -0.298 | 171.506
0 | 1.475 | 0.00955 | -0.298 | 154.481
0.5 | 1.544 | 0.01001 | -0.298 | 154.246
1 | 1.59 | 0.01051 | -0.298 | 151.279
1.5 | 1.655 | 0.01106 | -0.298 | 149.686
2 | 1.719 | 0.01161 | -0.297 | 148.03
2.5 | 1.783 | 0.01196 | -0.297 | 149.016
3 | 1.845 | 0.01261 | -0.297 | 146.346
3.5 | 1.907 | 0.01332 | -0.297 | 143.176
4 | 1.968 | 0.01411 | -0.296 | 139.516
4.5 | 2.028 | 0.01496 | -0.296 | 135.49
5 | 2.086 | 0.01587 | -0.295 | 131.387
5.5 | 2.142 | 0.01698 | -0.295 | 126.169
6 | 2.197 | 0.01822 | -0.294 | 120.567
6.5 | 2.248 | 0.01968 | -0.294 | 114.19
7 | 2.292 | 0.02141 | -0.293 | 107.042
7.5 | 2.328 | 0.02351 | -0.292 | 99.004
8 | 2.354 | 0.02614 | -0.291 | 90.052
8.5 | 2.369 | 0.02919 | -0.29 | 81.158
9 | 2.368 | 0.03198 | -0.289 | 74.039
9.5 | 2.344 | 0.03512 | -0.288 | 66.754
10 | 2.283 | 0.03858 | -0.287 | 59.163
10.5 | 2.151 | 0.04281 | -0.285 | 50.246
11 | 1.647 | 0.04964 | -0.283 | 33.175
11.5 | 1.401 | 0.05451 | -0.282 | 25.708
12 | 1.428 | 0.05651 | -0.281 | 25.265
12.5 | 1.455 | 0.05732 | -0.28 | 25.381
13 | 1.478 | 0.06122 | -0.279 | 24.148
13.5 | 1.502 | 0.06491 | -0.277 | 23.134

## 104. Re 8M Mach 0.50 (2)
BIGFOIL.COM POLAR EXPORT
Joukowsky 14.00% thick 9.00% camber
Joukowsky 14.00% thick 9.00% camber |  |  |  | Cl Max: | 2.1807 | at alpha= | 18 | deg
XFOIL ncrit=9 |  |  |  | L/D Max: | 215.247 | at alpha= | 1 | deg
Re: | 8000000 |  |  | Cd Min: | 0.22447 | at alpha= | 20 | deg
Mach: | 0.5 |  |  | Cl=0 at alpha= | -18.9494 | deg
|  |  |  | @ Cl=0.1, Cd= | 0.14821
|  |  |  | @ Cl=0.4, Cd= | 0.0072217
|  |  |  | @ Cl=0.6, Cd= | 0.006453
alpha (deg) | Cl | Cd | Cm | Cl/Cd
-20 | -0.0792 | 0.19833 | -0.1262 | -0.39933
-19.5 | -0.0454 | 0.18823 | -0.1361 | -0.24119
-19 | -0.0027 | 0.17913 | -0.1476 | -0.015073
-18.5 | 0.024 | 0.17188 | -0.1535 | 0.13963
-18 | 0.0511 | 0.16541 | -0.1588 | 0.30893
-17.5 | 0.0714 | 0.15775 | -0.1637 | 0.45261
-17 | 0.0911 | 0.15069 | -0.168 | 0.60455
-16.5 | 0.1142 | 0.14426 | -0.1724 | 0.79163
-16 | 0.1354 | 0.13792 | -0.1764 | 0.98173
-15.5 | 0.1506 | 0.13053 | -0.1805 | 1.1538
-15 | 0.1638 | 0.12307 | -0.1847 | 1.3309
-14.5 | 0.1843 | 0.11725 | -0.1882 | 1.5719
-14 | 0.181 | 0.10772 | -0.1932 | 1.6803
-13.5 | 0.1871 | 0.10043 | -0.1973 | 1.863
-13 | 0.1815 | 0.09169 | -0.2027 | 1.9795
-12.5 | 0.1842 | 0.08445 | -0.2074 | 2.1812
-12 | 0.189 | 0.07785 | -0.2119 | 2.4277
-11.5 | 0.1882 | 0.0709 | -0.2168 | 2.6544
-11 | 0.1916 | 0.06487 | -0.2208 | 2.9536
-10.5 | 0.183 | 0.05797 | -0.2257 | 3.1568
-10 | 0.1697 | 0.05133 | -0.2302 | 3.3061
-9.5 | 0.1459 | 0.04472 | -0.2338 | 3.2625
-9 | 0.1031 | 0.03795 | -0.237 | 2.7167
-8.5 | 0.0895 | 0.01255 | -0.3004 | 7.1315
-8 | 0.1975 | 0.00895 | -0.3102 | 22.067
-7.5 | 0.2873 | 0.00796 | -0.3114 | 36.093
-7 | 0.3733 | 0.00736 | -0.3118 | 50.7201
-6.5 | 0.4563 | 0.00693 | -0.3121 | 65.8442
-6 | 0.5371 | 0.00662 | -0.3122 | 81.1329
-5.5 | 0.6162 | 0.00641 | -0.3124 | 96.131
-5 | 0.6933 | 0.00626 | -0.3125 | 110.7508
-4.5 | 0.7703 | 0.00612 | -0.3128 | 125.866
-4 | 0.8449 | 0.00607 | -0.313 | 139.1928
-3.5 | 0.9192 | 0.00602 | -0.3132 | 152.691
-3 | 0.9923 | 0.00602 | -0.3134 | 164.8339
-2.5 | 1.0635 | 0.00608 | -0.3134 | 174.9178
-2 | 1.1354 | 0.00611 | -0.3136 | 185.8265
-1.5 | 1.2049 | 0.00621 | -0.3134 | 194.0258
-1 | 1.2733 | 0.00634 | -0.313 | 200.836
-0.5 | 1.3417 | 0.00646 | -0.3126 | 207.6935
0 | 1.407 | 0.00666 | -0.3116 | 211.2613
0.5 | 1.4697 | 0.00689 | -0.3101 | 213.3091
1 | 1.5261 | 0.00709 | -0.3073 | 215.2468
1.5 | 1.5812 | 0.00741 | -0.3042 | 213.3873
2 | 1.6342 | 0.00785 | -0.3007 | 208.1783
2.5 | 1.6889 | 0.00829 | -0.2976 | 203.7274
3 | 1.7426 | 0.00881 | -0.2942 | 197.798
3.5 | 1.7939 | 0.00947 | -0.2905 | 189.4298
4 | 1.8417 | 0.0103 | -0.2861 | 178.8058
4.5 | 1.8874 | 0.0113 | -0.2815 | 167.0265
5.5 | 1.9758 | 0.01374 | -0.2719 | 143.7991
6 | 2.0159 | 0.01532 | -0.2666 | 131.5862
6.5 | 2.0513 | 0.01726 | -0.2608 | 118.847
7 | 2.0846 | 0.0195 | -0.255 | 106.9026
7.5 | 2.1143 | 0.02212 | -0.2489 | 95.5832
8 | 2.1342 | 0.02554 | -0.2421 | 83.563
8.5 | 2.1529 | 0.02935 | -0.2357 | 73.3526
9.5 | 2.1741 | 0.03903 | -0.2229 | 55.7033
10 | 2.1743 | 0.04526 | -0.2168 | 48.0402
10.5 | 2.1759 | 0.05187 | -0.2115 | 41.9491
11.5 | 2.1692 | 0.06731 | -0.2029 | 32.227
12 | 2.164 | 0.07567 | -0.1992 | 28.5979
12.5 | 2.1592 | 0.08435 | -0.1962 | 25.5981
13 | 2.1528 | 0.09348 | -0.1938 | 23.0295
13.5 | 2.1513 | 0.10231 | -0.1919 | 21.0273
14 | 2.1507 | 0.11116 | -0.1906 | 19.3478
14.5 | 2.1504 | 0.12014 | -0.19 | 17.8991
15 | 2.1521 | 0.12893 | -0.1898 | 16.692
15.5 | 2.1562 | 0.13746 | -0.19 | 15.686
16 | 2.1609 | 0.14603 | -0.1907 | 14.7976
16.5 | 2.1655 | 0.15465 | -0.192 | 14.0026
17 | 2.1724 | 0.16303 | -0.1935 | 13.3252
17.5 | 2.1768 | 0.17175 | -0.1957 | 12.6742
18 | 2.1807 | 0.18068 | -0.1984 | 12.0694
18.5 | 2.1784 | 0.19053 | -0.2023 | 11.4334
19 | 2.1734 | 0.20095 | -0.2071 | 10.8156
19.5 | 2.1631 | 0.21231 | -0.2132 | 10.1884
20 | 2.1479 | 0.22447 | -0.2206 | 9.5688

## 105. Re 10M Mach 0.00 (1)
BIGFOIL.COM POLAR EXPORT
Joukowsky 14.00% thick 9.00% camber
Joukowsky 14.00% thick 9.00% camber |  |  |  | Cl Max: | 2.426 | at alpha= | 14 | deg
JavaFoil+Calcfoil stall+Eppler ext transition |  |  |  | L/D Max: | 178.706 | at alpha= | 3 | deg
Re: | 10000000 |  |  | Cd Min: | 0.00361 | at alpha= | -7 | deg
Mach: | 0 |  |  | Cl=0 at alpha= | -10.451 | deg
|  |  |  | @ Cl=0.1, Cd= | 0.025867
|  |  |  | @ Cl=0.4, Cd= | 0.0050313
|  |  |  | @ Cl=0.6, Cd= | 0.0040023
alpha (deg) | Cl | Cd | Cm | Cl/Cd
-20 | -0.571 | 0.13699 | -0.156 | -4.168
-19.5 | -0.562 | 0.12992 | -0.157 | -4.323
-19 | -0.55 | 0.12368 | -0.158 | -4.448
-18.5 | -0.537 | 0.11681 | -0.16 | -4.595
-18 | -0.521 | 0.11044 | -0.162 | -4.717
-17.5 | -0.503 | 0.10423 | -0.164 | -4.824
-17 | -0.482 | 0.0984 | -0.166 | -4.901
-16.5 | -0.459 | 0.09249 | -0.168 | -4.966
-16 | -0.434 | 0.08684 | -0.17 | -4.996
-15.5 | -0.406 | 0.08136 | -0.172 | -4.991
-15 | -0.375 | 0.07609 | -0.174 | -4.932
-14.5 | -0.342 | 0.07095 | -0.176 | -4.822
-14 | -0.307 | 0.06597 | -0.179 | -4.652
-13.5 | -0.27 | 0.06083 | -0.182 | -4.432
-13 | -0.23 | 0.05619 | -0.185 | -4.096
-12.5 | -0.189 | 0.05142 | -0.188 | -3.672
-12 | -0.146 | 0.04678 | -0.191 | -3.111
-11.5 | -0.1 | 0.04236 | -0.195 | -2.37
-11 | -0.054 | 0.03806 | -0.198 | -1.406
-10.5 | -0.005 | 0.0339 | -0.202 | -0.142
-10 | 0.046 | 0.02999 | -0.206 | 1.521
-9.5 | 0.098 | 0.02602 | -0.211 | 3.76
-9 | 0.152 | 0.02189 | -0.216 | 6.942
-8.5 | 0.208 | 0.01813 | -0.221 | 11.482
-8 | 0.267 | 0.01423 | -0.228 | 18.782
-7.5 | 0.331 | 0.0108 | -0.236 | 30.679
-7 | 0.417 | 0.00361 | -0.257 | 115.579
-6.5 | 0.479 | 0.00371 | -0.257 | 129.355
-6 | 0.542 | 0.00389 | -0.257 | 139.33
-5.5 | 0.604 | 0.00401 | -0.258 | 150.566
-5 | 0.666 | 0.00416 | -0.258 | 160.238
-4.5 | 0.729 | 0.00437 | -0.258 | 166.57
-4 | 0.791 | 0.00464 | -0.258 | 170.328
-3.5 | 0.853 | 0.00494 | -0.258 | 172.537
-3 | 0.917 | 0.00536 | -0.259 | 171.228
-2.5 | 0.978 | 0.00562 | -0.259 | 174.027
-2 | 1.039 | 0.00607 | -0.259 | 171.115
-1.5 | 1.1 | 0.00749 | -0.259 | 146.964
-1 | 1.161 | 0.00791 | -0.259 | 146.719
-0.5 | 1.222 | 0.00847 | -0.259 | 144.245
0 | 1.283 | 0.00903 | -0.259 | 142.036
0.5 | 1.343 | 0.00929 | -0.259 | 144.602
1 | 1.391 | 0.00928 | -0.259 | 149.885
1.5 | 1.449 | 0.00923 | -0.259 | 157.039
2 | 1.507 | 0.00913 | -0.259 | 164.985
2.5 | 1.564 | 0.009 | -0.259 | 173.817
3 | 1.621 | 0.00907 | -0.259 | 178.706
3.5 | 1.678 | 0.01007 | -0.259 | 166.652
4 | 1.734 | 0.01051 | -0.258 | 164.967
4.5 | 1.789 | 0.01099 | -0.258 | 162.84
5 | 1.844 | 0.01151 | -0.258 | 160.211
5.5 | 1.898 | 0.01199 | -0.258 | 158.317
6 | 1.951 | 0.01258 | -0.257 | 155.05
6.5 | 2.003 | 0.01325 | -0.257 | 151.183
7 | 2.053 | 0.01401 | -0.257 | 146.545
7.5 | 2.1 | 0.01484 | -0.256 | 141.486
8 | 2.144 | 0.0158 | -0.256 | 135.734
8.5 | 2.186 | 0.01684 | -0.256 | 129.842
9 | 2.226 | 0.01797 | -0.255 | 123.878
9.5 | 2.262 | 0.01876 | -0.254 | 120.589
10 | 2.296 | 0.01983 | -0.254 | 115.743
10.5 | 2.326 | 0.02092 | -0.253 | 111.178
11 | 2.353 | 0.02199 | -0.253 | 107.005
11.5 | 2.375 | 0.02308 | -0.252 | 102.935
12 | 2.395 | 0.02416 | -0.252 | 99.1
12.5 | 2.409 | 0.02535 | -0.251 | 95.025
13 | 2.419 | 0.02655 | -0.251 | 91.109
13.5 | 2.425 | 0.0278 | -0.25 | 87.229
14 | 2.426 | 0.02913 | -0.249 | 83.309
14.5 | 2.423 | 0.03053 | -0.249 | 79.359
15 | 2.414 | 0.03198 | -0.248 | 75.479
15.5 | 2.401 | 0.03357 | -0.247 | 71.51
16 | 2.384 | 0.0352 | -0.246 | 67.723
16.5 | 2.363 | 0.03693 | -0.246 | 63.985
17 | 2.337 | 0.03879 | -0.245 | 60.244
17.5 | 2.306 | 0.04082 | -0.244 | 56.499
18 | 2.272 | 0.04287 | -0.243 | 53.008
18.5 | 2.235 | 0.04516 | -0.242 | 49.496
19 | 2.195 | 0.0476 | -0.241 | 46.119

## 106. Re 10M Mach 0.00 (2)
BIGFOIL.COM POLAR EXPORT
Joukowsky 14.00% thick 9.00% camber
Joukowsky 14.00% thick 9.00% camber |  |  |  | Cl Max: | 2.2516 | at alpha= | 19.5 | deg
XFOIL ncrit=9 |  |  |  | L/D Max: | 232.409 | at alpha= | 3 | deg
Re: | 10000000 |  |  | Cd Min: | 0.1447 | at alpha= | -20 | deg
Mach: | 0 |  |  | Cl=0 at alpha= | -10.0798 | deg
|  |  |  | @ Cl=0.1, Cd= | 0.0064677
|  |  |  | @ Cl=0.4, Cd= | 0.0056037
|  |  |  | @ Cl=0.6, Cd= | 0.0053021
alpha (deg) | Cl | Cd | Cm | Cl/Cd
-20 | -0.3142 | 0.1447 | -0.1076 | -2.1714
-19.5 | -0.3109 | 0.13651 | -0.1132 | -2.2775
-19 | -0.298 | 0.13033 | -0.1178 | -2.2865
-18.5 | -0.2951 | 0.12194 | -0.124 | -2.42
-18 | -0.3299 | 0.10813 | -0.1329 | -3.051
-17.5 | -0.3377 | 0.09833 | -0.1409 | -3.4344
-17 | -0.3454 | 0.08851 | -0.1497 | -3.9024
-16.5 | -0.3369 | 0.06942 | -0.181 | -4.8531
-15.5 | -0.6529 | 0.01366 | -0.2432 | -47.7965
-15 | -0.594 | 0.01245 | -0.2461 | -47.7108
-14.5 | -0.5348 | 0.01142 | -0.2484 | -46.8301
-14 | -0.4748 | 0.01046 | -0.2506 | -45.392
-13.5 | -0.4146 | 0.00973 | -0.2524 | -42.6105
-13 | -0.3544 | 0.00918 | -0.2538 | -38.6057
-12.5 | -0.294 | 0.00873 | -0.255 | -33.677
-12 | -0.2335 | 0.00828 | -0.2562 | -28.2005
-11.5 | -0.1724 | 0.00779 | -0.2575 | -22.1309
-11 | -0.1119 | 0.00744 | -0.2586 | -15.0403
-10.5 | -0.0511 | 0.00715 | -0.2596 | -7.1469
-10 | 0.0097 | 0.00684 | -0.2606 | 1.4181
-9.5 | 0.0708 | 0.00655 | -0.2616 | 10.8092
-9 | 0.1311 | 0.00638 | -0.2624 | 20.5486
-8.5 | 0.1922 | 0.00612 | -0.2634 | 31.4052
-8 | 0.2527 | 0.00596 | -0.2642 | 42.3993
-7.5 | 0.3135 | 0.00579 | -0.2651 | 54.1451
-7 | 0.3738 | 0.00566 | -0.2659 | 66.0424
-6.5 | 0.4343 | 0.00553 | -0.2667 | 78.5353
-6 | 0.4946 | 0.00545 | -0.2674 | 90.7523
-5.5 | 0.5545 | 0.00537 | -0.2681 | 103.2588
-5 | 0.6148 | 0.00528 | -0.2688 | 116.4394
-4.5 | 0.6742 | 0.00527 | -0.2693 | 127.9317
-4 | 0.7342 | 0.00521 | -0.27 | 140.9213
-3.5 | 0.7934 | 0.00521 | -0.2706 | 152.2841
-3 | 0.8525 | 0.00522 | -0.2711 | 163.3142
-2.5 | 0.9118 | 0.00521 | -0.2717 | 175.0096
-2 | 0.9701 | 0.00527 | -0.2721 | 184.0797
-1.5 | 1.0286 | 0.00531 | -0.2725 | 193.71
-1 | 1.0869 | 0.00536 | -0.2729 | 202.7799
-0.5 | 1.1443 | 0.00546 | -0.2732 | 209.5788
0 | 1.2016 | 0.00556 | -0.2734 | 216.1151
0.5 | 1.2588 | 0.00565 | -0.2737 | 222.7965
1 | 1.3151 | 0.0058 | -0.2738 | 226.7414
1.5 | 1.3706 | 0.00598 | -0.2737 | 229.1973
2 | 1.4256 | 0.00617 | -0.2736 | 231.0535
2.5 | 1.4802 | 0.00637 | -0.2734 | 232.3705
3 | 1.5339 | 0.0066 | -0.2731 | 232.4091
3.5 | 1.5864 | 0.00687 | -0.2725 | 230.917
4 | 1.6373 | 0.0072 | -0.2717 | 227.4028
4.5 | 1.6866 | 0.00758 | -0.2706 | 222.5066
5 | 1.7345 | 0.00798 | -0.2693 | 217.3559
5.5 | 1.7774 | 0.00854 | -0.267 | 208.1265
6 | 1.8164 | 0.00908 | -0.2639 | 200.0441
6.5 | 1.843 | 0.00978 | -0.2583 | 188.4458
7 | 1.8729 | 0.01054 | -0.2537 | 177.6945
7.5 | 1.9001 | 0.01149 | -0.2487 | 165.3699
8 | 1.9251 | 0.01263 | -0.2436 | 152.4228
8.5 | 1.951 | 0.01384 | -0.2389 | 140.9682
9 | 1.9731 | 0.01534 | -0.2338 | 128.6245
9.5 | 1.9959 | 0.01694 | -0.2291 | 117.8217
10 | 2.0185 | 0.01847 | -0.2248 | 109.2853
10.5 | 2.0395 | 0.02042 | -0.2203 | 99.8776
11 | 2.0575 | 0.0227 | -0.2156 | 90.6388
11.5 | 2.0758 | 0.02511 | -0.2113 | 82.6683
12 | 2.0951 | 0.02761 | -0.2074 | 75.8819
12.5 | 2.1121 | 0.03043 | -0.2035 | 69.4085
13 | 2.1297 | 0.03337 | -0.1999 | 63.8208
13.5 | 2.1463 | 0.03652 | -0.1966 | 58.7705
14 | 2.1616 | 0.03995 | -0.1934 | 54.1076
14.5 | 2.1766 | 0.04355 | -0.1904 | 49.9793
15 | 2.1892 | 0.04753 | -0.1876 | 46.0593
15.5 | 2.2026 | 0.05156 | -0.185 | 42.7192
16 | 2.2154 | 0.05576 | -0.1827 | 39.731
16.5 | 2.2239 | 0.0606 | -0.1805 | 36.698
17 | 2.2337 | 0.06541 | -0.1786 | 34.1492
17.5 | 2.2384 | 0.07098 | -0.1767 | 31.5356
18 | 2.245 | 0.0764 | -0.1753 | 29.3848
18.5 | 2.2474 | 0.08249 | -0.174 | 27.2445
19 | 2.2503 | 0.08857 | -0.173 | 25.407
19.5 | 2.2516 | 0.09496 | -0.1723 | 23.711
20 | 2.2498 | 0.10181 | -0.1719 | 22.098

## 107. Re 10M Mach 0.10 (1)
BIGFOIL.COM POLAR EXPORT
Joukowsky 14.00% thick 9.00% camber
Joukowsky 14.00% thick 9.00% camber |  |  |  | Cl Max: | 2.421 | at alpha= | 13.5 | deg
JavaFoil+Calcfoil stall+Eppler ext transition |  |  |  | L/D Max: | 188.546 | at alpha= | 3 | deg
Re: | 10000000 |  |  | Cd Min: | 0.00361 | at alpha= | -7 | deg
Mach: | 0.1 |  |  | Cl=0 at alpha= | -10.451 | deg
|  |  |  | @ Cl=0.1, Cd= | 0.026718
|  |  |  | @ Cl=0.4, Cd= | 0.005333
|  |  |  | @ Cl=0.6, Cd= | 0.0040056
alpha (deg) | Cl | Cd | Cm | Cl/Cd
-20 | -0.549 | 0.14005 | -0.154 | -3.917
-19.5 | -0.542 | 0.1329 | -0.156 | -4.076
-19 | -0.533 | 0.12539 | -0.158 | -4.25
-18.5 | -0.522 | 0.1192 | -0.159 | -4.376
-18 | -0.508 | 0.11271 | -0.161 | -4.506
-17.5 | -0.492 | 0.10645 | -0.163 | -4.62
-17 | -0.473 | 0.10038 | -0.165 | -4.712
-16.5 | -0.452 | 0.094 | -0.167 | -4.807
-16 | -0.428 | 0.08828 | -0.169 | -4.847
-15.5 | -0.401 | 0.08268 | -0.172 | -4.854
-15 | -0.372 | 0.07735 | -0.174 | -4.805
-14.5 | -0.339 | 0.07213 | -0.176 | -4.707
-14 | -0.305 | 0.06712 | -0.179 | -4.543
-13.5 | -0.268 | 0.06218 | -0.181 | -4.312
-13 | -0.229 | 0.05747 | -0.184 | -3.988
-12.5 | -0.188 | 0.05255 | -0.187 | -3.582
-12 | -0.145 | 0.04796 | -0.191 | -3.028
-11.5 | -0.1 | 0.04343 | -0.194 | -2.309
-11 | -0.053 | 0.03882 | -0.198 | -1.378
-10.5 | -0.005 | 0.03464 | -0.202 | -0.139
-10 | 0.046 | 0.03071 | -0.206 | 1.487
-9.5 | 0.098 | 0.02687 | -0.21 | 3.642
-9 | 0.152 | 0.02278 | -0.216 | 6.674
-8.5 | 0.208 | 0.01878 | -0.221 | 11.095
-8 | 0.267 | 0.01496 | -0.227 | 17.842
-7.5 | 0.331 | 0.01159 | -0.235 | 28.534
-7 | 0.419 | 0.00361 | -0.258 | 115.935
-6.5 | 0.482 | 0.00371 | -0.258 | 129.708
-6 | 0.544 | 0.00389 | -0.259 | 139.783
-5.5 | 0.607 | 0.00402 | -0.259 | 151.046
-5 | 0.67 | 0.00416 | -0.259 | 160.779
-4.5 | 0.732 | 0.00438 | -0.259 | 167.093
-4 | 0.795 | 0.00465 | -0.259 | 170.876
-3.5 | 0.857 | 0.00491 | -0.26 | 174.561
-3 | 0.922 | 0.00537 | -0.26 | 171.683
-2.5 | 0.983 | 0.00564 | -0.26 | 174.385
-2 | 1.045 | 0.00609 | -0.26 | 171.393
-1.5 | 1.106 | 0.00753 | -0.26 | 146.819
-1 | 1.167 | 0.00795 | -0.26 | 146.721
-0.5 | 1.228 | 0.00854 | -0.26 | 143.888
0 | 1.289 | 0.00909 | -0.261 | 141.851
0.5 | 1.349 | 0.00936 | -0.26 | 144.11
1 | 1.398 | 0.00888 | -0.26 | 157.316
1.5 | 1.456 | 0.0093 | -0.26 | 156.577
2 | 1.514 | 0.0092 | -0.26 | 164.581
2.5 | 1.572 | 0.00906 | -0.26 | 173.414
3 | 1.629 | 0.00864 | -0.26 | 188.546
3.5 | 1.686 | 0.01015 | -0.26 | 166.113
4 | 1.742 | 0.01059 | -0.26 | 164.479
4.5 | 1.797 | 0.01109 | -0.259 | 162.028
5 | 1.852 | 0.01162 | -0.259 | 159.461
5.5 | 1.906 | 0.0121 | -0.259 | 157.579
6 | 1.96 | 0.01272 | -0.259 | 154.025
6.5 | 2.012 | 0.01342 | -0.258 | 149.969
7 | 2.061 | 0.01418 | -0.258 | 145.358
7.5 | 2.108 | 0.01503 | -0.258 | 140.247
8 | 2.153 | 0.016 | -0.257 | 134.522
8.5 | 2.195 | 0.01709 | -0.257 | 128.448
9 | 2.234 | 0.01824 | -0.256 | 122.459
9.5 | 2.27 | 0.01906 | -0.256 | 119.068
10 | 2.303 | 0.02018 | -0.255 | 114.115
10.5 | 2.332 | 0.02129 | -0.255 | 109.559
11 | 2.358 | 0.0224 | -0.254 | 105.253
11.5 | 2.379 | 0.02349 | -0.253 | 101.28
12 | 2.397 | 0.02466 | -0.253 | 97.197
12.5 | 2.41 | 0.02585 | -0.252 | 93.233
13 | 2.418 | 0.02711 | -0.252 | 89.181
13.5 | 2.421 | 0.0284 | -0.251 | 85.262
14 | 2.42 | 0.02977 | -0.25 | 81.313
14.5 | 2.414 | 0.03122 | -0.25 | 77.315
15 | 2.402 | 0.03277 | -0.249 | 73.277
15.5 | 2.385 | 0.03444 | -0.248 | 69.262
16 | 2.364 | 0.03615 | -0.247 | 65.396
16.5 | 2.339 | 0.03792 | -0.246 | 61.692
17 | 2.308 | 0.03991 | -0.246 | 57.835
17.5 | 2.273 | 0.04208 | -0.245 | 54.005
18 | 2.234 | 0.04436 | -0.244 | 50.353
18.5 | 2.191 | 0.04673 | -0.243 | 46.89

## 108. Re 10M Mach 0.10 (2)
BIGFOIL.COM POLAR EXPORT
Joukowsky 14.00% thick 9.00% camber
Joukowsky 14.00% thick 9.00% camber |  |  |  | Cl Max: | 1.9784 | at alpha= | 9 | deg
XFOIL ncrit=9 |  |  |  | L/D Max: | 232.672 | at alpha= | 2.5 | deg
Re: | 10000000 |  |  | Cd Min: | 0.14898 | at alpha= | -20 | deg
Mach: | 0.1 |  |  | Cl=0 at alpha= | -10.052 | deg
|  |  |  | @ Cl=0.1, Cd= | 0.0065164
|  |  |  | @ Cl=0.4, Cd= | 0.0056402
|  |  |  | @ Cl=0.6, Cd= | 0.0053263
alpha (deg) | Cl | Cd | Cm | Cl/Cd
-20 | -0.2927 | 0.14898 | -0.1071 | -1.9647
-19.5 | -0.2919 | 0.14024 | -0.1128 | -2.0814
-19 | -0.2891 | 0.13215 | -0.1182 | -2.1877
-18.5 | -0.2729 | 0.12598 | -0.1234 | -2.1662
-18 | -0.2974 | 0.1137 | -0.1311 | -2.6157
-17.5 | -0.3041 | 0.1039 | -0.1388 | -2.9269
-17 | -0.3105 | 0.0944 | -0.1468 | -3.2892
-16.5 | -0.2837 | 0.07897 | -0.1728 | -3.5925
-16 | -0.3184 | 0.06553 | -0.1865 | -4.8588
-15.5 | -0.6189 | 0.03016 | -0.215 | -20.5206
-15 | -0.6074 | 0.0133 | -0.247 | -45.6692
-14.5 | -0.5473 | 0.01214 | -0.2496 | -45.0824
-14 | -0.486 | 0.01102 | -0.2521 | -44.1016
-13.5 | -0.4247 | 0.01011 | -0.2541 | -42.0079
-13 | -0.3632 | 0.00944 | -0.2556 | -38.4746
-12.5 | -0.3018 | 0.00892 | -0.2568 | -33.8341
-12 | -0.2404 | 0.0085 | -0.2579 | -28.2824
-11.5 | -0.1784 | 0.00796 | -0.2592 | -22.4121
-11 | -0.1168 | 0.00756 | -0.2603 | -15.4497
-10.5 | -0.0551 | 0.00724 | -0.2613 | -7.6105
-10 | 0.0064 | 0.00694 | -0.2623 | 0.92219
-9.5 | 0.0683 | 0.00662 | -0.2633 | 10.3172
-9 | 0.1295 | 0.00642 | -0.2641 | 20.1713
-8.5 | 0.1911 | 0.00618 | -0.265 | 30.9223
-8 | 0.2524 | 0.006 | -0.2658 | 42.0667
-7.5 | 0.3136 | 0.00583 | -0.2666 | 53.7907
-7 | 0.3747 | 0.00569 | -0.2674 | 65.8524
-6.5 | 0.4356 | 0.00557 | -0.2681 | 78.2047
-6 | 0.4965 | 0.00547 | -0.2688 | 90.7678
-5.5 | 0.557 | 0.00539 | -0.2695 | 103.3395
-5 | 0.6178 | 0.0053 | -0.2702 | 116.566
-4.5 | 0.6777 | 0.00529 | -0.2708 | 128.1096
-4 | 0.7381 | 0.00523 | -0.2714 | 141.1281
-3.5 | 0.7978 | 0.00523 | -0.272 | 152.543
-3 | 0.8573 | 0.00524 | -0.2725 | 163.6069
-2.5 | 0.917 | 0.00523 | -0.2731 | 175.3346
-2 | 0.9758 | 0.00528 | -0.2735 | 184.8106
-1.5 | 1.0346 | 0.00533 | -0.2739 | 194.1088
-1 | 1.0934 | 0.00538 | -0.2743 | 203.2342
-0.5 | 1.1512 | 0.00548 | -0.2746 | 210.073
0 | 1.2088 | 0.00559 | -0.2748 | 216.2433
0.5 | 1.2664 | 0.00568 | -0.2751 | 222.9577
1 | 1.3231 | 0.00582 | -0.2751 | 227.3368
1.5 | 1.379 | 0.006 | -0.2751 | 229.8333
2 | 1.4343 | 0.0062 | -0.2749 | 231.3387
2.5 | 1.4891 | 0.0064 | -0.2747 | 232.6719
3 | 1.5432 | 0.00664 | -0.2743 | 232.4096
3.5 | 1.5959 | 0.00691 | -0.2737 | 230.9551
4 | 1.647 | 0.00724 | -0.2728 | 227.4862
4.5 | 1.6964 | 0.00763 | -0.2716 | 222.3329
5 | 1.7444 | 0.00803 | -0.2702 | 217.2354
5.5 | 1.7871 | 0.00859 | -0.2677 | 208.0442
6 | 1.8223 | 0.00913 | -0.2637 | 199.5947
6.5 | 1.8494 | 0.00988 | -0.2582 | 187.1862
7 | 1.8798 | 0.01066 | -0.2536 | 176.3415
7.5 | 1.9058 | 0.0117 | -0.2484 | 162.8889
8 | 1.9316 | 0.01286 | -0.2433 | 150.2022
8.5 | 1.9567 | 0.01416 | -0.2384 | 138.185
9 | 1.9784 | 0.01575 | -0.2332 | 125.6127

## 109. Re 10M Mach 0.25 (1)
BIGFOIL.COM POLAR EXPORT
Joukowsky 14.00% thick 9.00% camber
Joukowsky 14.00% thick 9.00% camber |  |  |  | Cl Max: | 2.401 | at alpha= | 12 | deg
JavaFoil+Calcfoil stall+Eppler ext transition |  |  |  | L/D Max: | 180.055 | at alpha= | 2.5 | deg
Re: | 10000000 |  |  | Cd Min: | 0.00383 | at alpha= | -6.5 | deg
Mach: | 0.25 |  |  | Cl=0 at alpha= | -10.451 | deg
|  |  |  | @ Cl=0.1, Cd= | 0.030638
|  |  |  | @ Cl=0.4, Cd= | 0.01135
|  |  |  | @ Cl=0.6, Cd= | 0.0040034
alpha (deg) | Cl | Cd | Cm | Cl/Cd
-20 | -0.344 | 0.1653 | -0.143 | -2.083
-19.5 | -0.362 | 0.15568 | -0.145 | -2.328
-19 | -0.377 | 0.14556 | -0.148 | -2.588
-18.5 | -0.387 | 0.13694 | -0.15 | -2.827
-18 | -0.394 | 0.12816 | -0.153 | -3.07
-17.5 | -0.396 | 0.1199 | -0.156 | -3.3
-17 | -0.394 | 0.11268 | -0.158 | -3.493
-16.5 | -0.387 | 0.10556 | -0.16 | -3.666
-16 | -0.376 | 0.09899 | -0.163 | -3.798
-15.5 | -0.361 | 0.09215 | -0.166 | -3.915
-15 | -0.341 | 0.08562 | -0.169 | -3.978
-14.5 | -0.316 | 0.07975 | -0.172 | -3.964
-14 | -0.288 | 0.07419 | -0.175 | -3.882
-13.5 | -0.256 | 0.06881 | -0.178 | -3.725
-13 | -0.222 | 0.06333 | -0.181 | -3.498
-12.5 | -0.183 | 0.05838 | -0.184 | -3.142
-12 | -0.143 | 0.0533 | -0.188 | -2.676
-11.5 | -0.099 | 0.04821 | -0.192 | -2.057
-11 | -0.053 | 0.04354 | -0.197 | -1.221
-10.5 | -0.005 | 0.0391 | -0.201 | -0.123
-10 | 0.046 | 0.03488 | -0.205 | 1.31
-9.5 | 0.098 | 0.03079 | -0.21 | 3.191
-9 | 0.153 | 0.0266 | -0.215 | 5.743
-8.5 | 0.209 | 0.02256 | -0.22 | 9.282
-8 | 0.268 | 0.0187 | -0.226 | 14.351
-7.5 | 0.33 | 0.01477 | -0.233 | 22.347
-7 | 0.397 | 0.01159 | -0.241 | 34.258
-6.5 | 0.494 | 0.00383 | -0.266 | 128.926
-6 | 0.558 | 0.0039 | -0.266 | 143.125
-5.5 | 0.623 | 0.00406 | -0.266 | 153.305
-5 | 0.687 | 0.00421 | -0.266 | 163.44
-4.5 | 0.752 | 0.0044 | -0.266 | 171.038
-4 | 0.816 | 0.00466 | -0.267 | 175.237
-3.5 | 0.88 | 0.00501 | -0.267 | 175.689
-3 | 0.947 | 0.00539 | -0.267 | 175.637
-2.5 | 1.01 | 0.00587 | -0.267 | 172.17
-2 | 1.073 | 0.00621 | -0.267 | 172.827
-1.5 | 1.136 | 0.00776 | -0.267 | 146.373
-1 | 1.199 | 0.00823 | -0.268 | 145.698
-0.5 | 1.262 | 0.00886 | -0.268 | 142.455
0 | 1.325 | 0.0095 | -0.268 | 139.485
0.5 | 1.386 | 0.00885 | -0.268 | 156.575
1 | 1.434 | 0.00879 | -0.267 | 163.197
1.5 | 1.494 | 0.0092 | -0.267 | 162.401
2 | 1.553 | 0.00908 | -0.267 | 170.987
2.5 | 1.612 | 0.00895 | -0.267 | 180.055
3 | 1.67 | 0.01018 | -0.267 | 164.121
3.5 | 1.728 | 0.01063 | -0.267 | 162.525
4 | 1.786 | 0.01112 | -0.267 | 160.566
4.5 | 1.842 | 0.01167 | -0.266 | 157.813
5 | 1.898 | 0.01225 | -0.266 | 154.879
5.5 | 1.953 | 0.01292 | -0.266 | 151.186
6 | 2.007 | 0.01352 | -0.265 | 148.397
6.5 | 2.059 | 0.01431 | -0.265 | 143.908
7 | 2.109 | 0.01517 | -0.265 | 139.008
7.5 | 2.155 | 0.01619 | -0.264 | 133.157
8 | 2.199 | 0.01732 | -0.264 | 126.962
8.5 | 2.239 | 0.01856 | -0.263 | 120.627
9 | 2.276 | 0.01987 | -0.263 | 114.531
9.5 | 2.309 | 0.0209 | -0.262 | 110.476
10 | 2.337 | 0.02219 | -0.261 | 105.33
10.5 | 2.361 | 0.02344 | -0.261 | 100.733
11 | 2.38 | 0.02474 | -0.26 | 96.218
11.5 | 2.393 | 0.02609 | -0.26 | 91.73
12 | 2.401 | 0.0275 | -0.259 | 87.295
12.5 | 2.401 | 0.02893 | -0.258 | 83.001
13 | 2.394 | 0.0305 | -0.258 | 78.493
13.5 | 2.381 | 0.03219 | -0.257 | 73.964
14 | 2.361 | 0.03395 | -0.256 | 69.534
14.5 | 2.331 | 0.03585 | -0.255 | 65.017
15 | 2.293 | 0.03787 | -0.254 | 60.557
15.5 | 2.248 | 0.04007 | -0.253 | 56.098
16 | 2.195 | 0.0425 | -0.252 | 51.653
16.5 | 2.136 | 0.04513 | -0.251 | 47.317
17 | 2.066 | 0.04789 | -0.25 | 43.149

## 110. Re 10M Mach 0.25 (2)
BIGFOIL.COM POLAR EXPORT
Joukowsky 14.00% thick 9.00% camber
Joukowsky 14.00% thick 9.00% camber |  |  |  | Cl Max: | 2.2184 | at alpha= | 17.5 | deg
XFOIL ncrit=9 |  |  |  | L/D Max: | 232.311 | at alpha= | 2.5 | deg
Re: | 10000000 |  |  | Cd Min: | 0.13112 | at alpha= | 20 | deg
Mach: | 0.25 |  |  | Cl=0 at alpha= | -9.8968 | deg
|  |  |  | @ Cl=0.1, Cd= | 0.0068494
|  |  |  | @ Cl=0.4, Cd= | 0.0058135
|  |  |  | @ Cl=0.6, Cd= | 0.0054779
alpha (deg) | Cl | Cd | Cm | Cl/Cd
-18 | -0.1995 | 0.12997 | -0.1308 | -1.535
-17.5 | -0.1849 | 0.12339 | -0.1359 | -1.4985
-17 | -0.1736 | 0.11473 | -0.1441 | -1.5131
-16.5 | -0.1622 | 0.10132 | -0.161 | -1.6009
-16 | -0.1482 | 0.09367 | -0.1691 | -1.5822
-15.5 | -0.1435 | 0.08578 | -0.1764 | -1.6729
-15 | -0.1547 | 0.07615 | -0.1854 | -2.0315
-14.5 | -0.1842 | 0.06547 | -0.1947 | -2.8135
-14 | -0.2386 | 0.0533 | -0.2053 | -4.4765
-13 | -0.4197 | 0.01235 | -0.2626 | -33.9838
-12.5 | -0.3508 | 0.01075 | -0.2658 | -32.6326
-12 | -0.2822 | 0.00974 | -0.2676 | -28.9733
-11.5 | -0.2148 | 0.00905 | -0.2687 | -23.7348
-11 | -0.1476 | 0.0085 | -0.2696 | -17.3647
-10.5 | -0.0803 | 0.00789 | -0.2707 | -10.1774
-10 | -0.0136 | 0.00745 | -0.2716 | -1.8255
-9.5 | 0.0523 | 0.00713 | -0.2722 | 7.3352
-9 | 0.1186 | 0.00674 | -0.2731 | 17.5964
-8.5 | 0.1839 | 0.0065 | -0.2737 | 28.2923
-8 | 0.2494 | 0.00623 | -0.2744 | 40.0321
-7.5 | 0.3139 | 0.00605 | -0.275 | 51.8843
-7 | 0.3788 | 0.00585 | -0.2757 | 64.7521
-6.5 | 0.4426 | 0.00574 | -0.2763 | 77.108
-6 | 0.507 | 0.00558 | -0.277 | 90.8602
-5.5 | 0.5703 | 0.00552 | -0.2776 | 103.3152
-5 | 0.6338 | 0.00543 | -0.2782 | 116.7219
-4.5 | 0.6968 | 0.00537 | -0.2788 | 129.7579
-4 | 0.7593 | 0.00534 | -0.2793 | 142.191
-3.5 | 0.822 | 0.00531 | -0.2799 | 154.8023
-3 | 0.8837 | 0.00533 | -0.2804 | 165.7974
-2.5 | 0.9458 | 0.00533 | -0.2809 | 177.4484
-2 | 1.0072 | 0.00537 | -0.2813 | 187.5605
-1.5 | 1.0678 | 0.00545 | -0.2816 | 195.9266
-1 | 1.1289 | 0.00549 | -0.2821 | 205.6284
-0.5 | 1.1891 | 0.00559 | -0.2823 | 212.7191
0 | 1.2484 | 0.00572 | -0.2824 | 218.2517
0.5 | 1.308 | 0.00584 | -0.2825 | 223.9726
1 | 1.367 | 0.00597 | -0.2826 | 228.9782
1.5 | 1.4249 | 0.00616 | -0.2824 | 231.3149
2 | 1.4817 | 0.00638 | -0.282 | 232.2414
2.5 | 1.5379 | 0.00662 | -0.2815 | 232.3112
3 | 1.5933 | 0.00687 | -0.2808 | 231.9214
3.5 | 1.6474 | 0.00716 | -0.2799 | 230.0838
4 | 1.6993 | 0.0075 | -0.2786 | 226.5733
4.5 | 1.7482 | 0.00792 | -0.2766 | 220.7323
5 | 1.7913 | 0.00835 | -0.2735 | 214.5269
5.5 | 1.8267 | 0.00887 | -0.2688 | 205.9414
6 | 1.859 | 0.00962 | -0.2638 | 193.2432
6.5 | 1.891 | 0.01047 | -0.2589 | 180.6113
7 | 1.9181 | 0.01161 | -0.2533 | 165.211
7.5 | 1.9471 | 0.01278 | -0.2482 | 152.3552
8 | 1.9709 | 0.0143 | -0.2426 | 137.8252
8.5 | 1.994 | 0.01602 | -0.2371 | 124.4694
9 | 2.016 | 0.01795 | -0.2317 | 112.312
9.5 | 2.0327 | 0.02036 | -0.226 | 99.8379
11 | 2.0868 | 0.02851 | -0.2115 | 73.1954
11.5 | 2.1008 | 0.032 | -0.2068 | 65.65
12 | 2.117 | 0.03554 | -0.2027 | 59.5667
12.5 | 2.1326 | 0.03931 | -0.1989 | 54.2508
13 | 2.1468 | 0.04342 | -0.1953 | 49.4427
13.5 | 2.1595 | 0.04785 | -0.1919 | 45.1306
14 | 2.1726 | 0.05243 | -0.1888 | 41.4381
14.5 | 2.1841 | 0.05736 | -0.186 | 38.0771
15 | 2.1936 | 0.06266 | -0.1834 | 35.008
15.5 | 2.2011 | 0.06837 | -0.181 | 32.1939
16 | 2.2086 | 0.07422 | -0.179 | 29.7575
16.5 | 2.2145 | 0.08043 | -0.1773 | 27.5333
17 | 2.2148 | 0.08749 | -0.1758 | 25.3149
17.5 | 2.2184 | 0.09419 | -0.1747 | 23.5524
18 | 2.2169 | 0.10169 | -0.174 | 21.8006
18.5 | 2.2177 | 0.10886 | -0.1736 | 20.372
19 | 2.2157 | 0.11646 | -0.1736 | 19.0254
19.5 | 2.2146 | 0.12391 | -0.174 | 17.8726
20 | 2.2147 | 0.13112 | -0.1747 | 16.8906

## 111. Re 10M Mach 0.50 (1)
BIGFOIL.COM POLAR EXPORT
Joukowsky 14.00% thick 9.00% camber
Joukowsky 14.00% thick 9.00% camber |  |  |  | Cl Max: | 2.371 | at alpha= | 8.5 | deg
JavaFoil+Calcfoil stall+Eppler ext transition |  |  |  | L/D Max: | 185.702 | at alpha= | -3.5 | deg
Re: | 10000000 |  |  | Cd Min: | 0.00465 | at alpha= | -4.5 | deg
Mach: | 0.5 |  |  | Cl=0 at alpha= | -10.4483 | deg
|  |  |  | @ Cl=0.1, Cd= | 0.050613
|  |  |  | @ Cl=0.4, Cd= | 0.024308
|  |  |  | @ Cl=0.6, Cd= | 0.014156
alpha (deg) | Cl | Cd | Cm | Cl/Cd
-20 | -0.575 | 0.14948 | -0.171 | -3.845
-19.5 | -0.546 | 0.13699 | -0.176 | -3.982
-19 | -0.516 | 0.12626 | -0.18 | -4.089
-18.5 | -0.484 | 0.12638 | -0.176 | -3.833
-18 | -0.452 | 0.12645 | -0.168 | -3.573
-17.5 | -0.423 | 0.11551 | -0.174 | -3.659
-17 | -0.394 | 0.10594 | -0.18 | -3.716
-16.5 | -0.36 | 0.11686 | -0.165 | -3.081
-16 | -0.331 | 0.10499 | -0.172 | -3.153
-15.5 | -0.302 | 0.09451 | -0.18 | -3.199
-15 | -0.27 | 0.10294 | -0.163 | -2.619
-14.5 | -0.241 | 0.0907 | -0.174 | -2.656
-14 | -0.212 | 0.08105 | -0.184 | -2.618
-13.5 | -0.18 | 0.08886 | -0.164 | -2.027
-13 | -0.151 | 0.07743 | -0.178 | -1.955
-12.5 | -0.12 | 0.08346 | -0.159 | -1.443
-12 | -0.092 | 0.07184 | -0.176 | -1.275
-11.5 | -0.062 | 0.07507 | -0.161 | -0.82
-11 | -0.032 | 0.06544 | -0.176 | -0.494
-10.5 | -0.003 | 0.0673 | -0.163 | -0.042
-10 | 0.026 | 0.06391 | -0.165 | 0.413
-9.5 | 0.082 | 0.05305 | -0.186 | 1.554
-9 | 0.143 | 0.04479 | -0.201 | 3.192
-8.5 | 0.206 | 0.03841 | -0.212 | 5.35
-8 | 0.27 | 0.03321 | -0.221 | 8.132
-7.5 | 0.337 | 0.02817 | -0.23 | 11.966
-7 | 0.406 | 0.02394 | -0.238 | 16.946
-6.5 | 0.477 | 0.01999 | -0.246 | 23.84
-6 | 0.55 | 0.01631 | -0.254 | 33.714
-5.5 | 0.628 | 0.01295 | -0.263 | 48.453
-5 | 0.719 | 0.00953 | -0.278 | 75.466
-4.5 | 0.837 | 0.00465 | -0.298 | 179.995
-4 | 0.91 | 0.00494 | -0.298 | 184.233
-3.5 | 0.982 | 0.00529 | -0.298 | 185.702
-3 | 1.059 | 0.00573 | -0.299 | 184.693
-2.5 | 1.13 | 0.0063 | -0.299 | 179.3
-2 | 1.2 | 0.00839 | -0.299 | 142.999
-1.5 | 1.271 | 0.00907 | -0.299 | 140.076
-1 | 1.341 | 0.00869 | -0.298 | 154.365
-0.5 | 1.411 | 0.00865 | -0.298 | 163.149
0 | 1.476 | 0.00952 | -0.298 | 154.936
0.5 | 1.544 | 0.01 | -0.298 | 154.479
1 | 1.591 | 0.01049 | -0.298 | 151.637
1.5 | 1.656 | 0.01103 | -0.298 | 150.15
2 | 1.72 | 0.01159 | -0.298 | 148.366
2.5 | 1.783 | 0.01216 | -0.297 | 146.686
3 | 1.846 | 0.01258 | -0.297 | 146.716
3.5 | 1.908 | 0.0133 | -0.297 | 143.471
4 | 1.969 | 0.01409 | -0.296 | 139.759
4.5 | 2.028 | 0.01497 | -0.296 | 135.491
5 | 2.087 | 0.01588 | -0.295 | 131.379
5.5 | 2.143 | 0.01697 | -0.295 | 126.27
6 | 2.198 | 0.01827 | -0.294 | 120.273
6.5 | 2.249 | 0.01973 | -0.294 | 114.007
7 | 2.293 | 0.02144 | -0.293 | 106.926
7.5 | 2.329 | 0.02352 | -0.292 | 99.007
8 | 2.356 | 0.02602 | -0.291 | 90.539
8.5 | 2.371 | 0.02868 | -0.29 | 82.654
9 | 2.37 | 0.03141 | -0.29 | 75.473
9.5 | 2.347 | 0.03408 | -0.288 | 68.881
10 | 2.286 | 0.03723 | -0.287 | 61.391
10.5 | 2.154 | 0.04123 | -0.286 | 52.256
11 | 1.65 | 0.04776 | -0.284 | 34.542
11.5 | 1.404 | 0.0524 | -0.282 | 26.793
12 | 1.43 | 0.05422 | -0.282 | 26.379
12.5 | 1.458 | 0.05472 | -0.281 | 26.644
13 | 1.482 | 0.05836 | -0.28 | 25.387
13.5 | 1.505 | 0.06193 | -0.278 | 24.309

## 112. Re 10M Mach 0.50 (2)
BIGFOIL.COM POLAR EXPORT
Joukowsky 14.00% thick 9.00% camber
Joukowsky 14.00% thick 9.00% camber |  |  |  | Cl Max: | 2.2085 | at alpha= | 18.5 | deg
XFOIL ncrit=9 |  |  |  | L/D Max: | 223.266 | at alpha= | 1 | deg
Re: | 10000000 |  |  | Cd Min: | 0.22161 | at alpha= | 20 | deg
Mach: | 0.5 |  |  | Cl=0 at alpha= | -18.7747 | deg
|  |  |  | @ Cl=0.1, Cd= | 0.14358
|  |  |  | @ Cl=0.4, Cd= | 0.0068899
|  |  |  | @ Cl=0.6, Cd= | 0.0062189
alpha (deg) | Cl | Cd | Cm | Cl/Cd
-20 | -0.0866 | 0.19773 | -0.1247 | -0.43797
-19.5 | -0.0595 | 0.18862 | -0.1322 | -0.31545
-19 | -0.0123 | 0.17779 | -0.1465 | -0.069183
-18.5 | 0.015 | 0.1707 | -0.1525 | 0.087873
-18 | 0.0457 | 0.16422 | -0.1587 | 0.27829
-17.5 | 0.0643 | 0.15668 | -0.1632 | 0.41039
-17 | 0.0833 | 0.14892 | -0.1682 | 0.55936
-16.5 | 0.1043 | 0.1422 | -0.1727 | 0.73347
-16 | 0.1249 | 0.1356 | -0.177 | 0.92109
-15.5 | 0.1316 | 0.12678 | -0.1817 | 1.038
-15 | 0.15 | 0.1204 | -0.1858 | 1.2458
-14.5 | 0.1563 | 0.11234 | -0.1905 | 1.3913
-14 | 0.1546 | 0.10359 | -0.1955 | 1.4924
-13.5 | 0.1623 | 0.09652 | -0.2001 | 1.6815
-13 | 0.1653 | 0.08919 | -0.2049 | 1.8533
-12.5 | 0.1691 | 0.0822 | -0.2098 | 2.0572
-12 | 0.1726 | 0.07551 | -0.2145 | 2.2858
-11.5 | 0.1718 | 0.0687 | -0.2195 | 2.5007
-11 | 0.1738 | 0.06254 | -0.2238 | 2.779
-10.5 | 0.1675 | 0.05608 | -0.2284 | 2.9868
-10 | 0.1441 | 0.04878 | -0.2336 | 2.9541
-9.5 | 0.1008 | 0.04159 | -0.2368 | 2.4237
-9 | 0.0506 | 0.03258 | -0.2477 | 1.5531
-8.5 | 0.108 | 0.00996 | -0.3094 | 10.8434
-8 | 0.2041 | 0.0083 | -0.3123 | 24.5904
-7.5 | 0.2935 | 0.00745 | -0.3131 | 39.396
-7 | 0.3782 | 0.00699 | -0.3131 | 54.1059
-6.5 | 0.461 | 0.00661 | -0.3132 | 69.7428
-6 | 0.5417 | 0.00636 | -0.3132 | 85.173
-5.5 | 0.6202 | 0.00617 | -0.3133 | 100.5186
-5 | 0.6985 | 0.00599 | -0.3136 | 116.611
-4.5 | 0.7741 | 0.00592 | -0.3137 | 130.7601
-4 | 0.8497 | 0.00585 | -0.314 | 145.2479
-3.5 | 0.9238 | 0.00582 | -0.3142 | 158.7285
-3 | 0.9964 | 0.00585 | -0.3143 | 170.3248
-2.5 | 1.0693 | 0.00586 | -0.3146 | 182.4744
-2 | 1.1401 | 0.00594 | -0.3146 | 191.936
-1.5 | 1.2104 | 0.00603 | -0.3145 | 200.7297
-1 | 1.2804 | 0.00612 | -0.3144 | 209.2157
-0.5 | 1.3476 | 0.00629 | -0.3138 | 214.2448
0 | 1.4141 | 0.00647 | -0.3131 | 218.5626
0.5 | 1.4799 | 0.00664 | -0.3121 | 222.8765
1 | 1.5383 | 0.00689 | -0.3097 | 223.2656
1.5 | 1.5899 | 0.00721 | -0.3059 | 220.5132
2 | 1.6462 | 0.00755 | -0.303 | 218.0397
2.5 | 1.7011 | 0.00797 | -0.2998 | 213.4379
3 | 1.7528 | 0.00852 | -0.296 | 205.7277
3.5 | 1.8017 | 0.00921 | -0.2918 | 195.6243
4 | 1.8514 | 0.00996 | -0.2877 | 185.8835
4.5 | 1.8996 | 0.01085 | -0.2834 | 175.0783
5 | 1.9458 | 0.0119 | -0.2788 | 163.5126
5.5 | 1.9902 | 0.01314 | -0.2739 | 151.4612
6 | 2.0285 | 0.01474 | -0.2683 | 137.6187
6.5 | 2.0623 | 0.01671 | -0.2622 | 123.4171
7 | 2.0921 | 0.01907 | -0.2559 | 109.7063
7.5 | 2.1208 | 0.02172 | -0.2497 | 97.6427
8 | 2.1393 | 0.02519 | -0.2427 | 84.9266
8.5 | 2.16 | 0.02884 | -0.2364 | 74.896
9 | 2.1672 | 0.0337 | -0.2293 | 64.3086
9.5 | 2.1796 | 0.03858 | -0.2233 | 56.4956
10 | 2.18 | 0.04474 | -0.2171 | 48.726
10.5 | 2.1819 | 0.0512 | -0.2116 | 42.6152
11 | 2.1805 | 0.05846 | -0.2068 | 37.299
12 | 2.1766 | 0.07455 | -0.1996 | 29.1965
12.5 | 2.1755 | 0.08279 | -0.1965 | 26.2773
13 | 2.1732 | 0.09144 | -0.1939 | 23.7664
14 | 2.1723 | 0.10893 | -0.1904 | 19.9422
14.5 | 2.1752 | 0.11747 | -0.1894 | 18.5171
15 | 2.1784 | 0.12607 | -0.1889 | 17.2793
15.5 | 2.1806 | 0.13484 | -0.1891 | 16.1718
16 | 2.1853 | 0.14338 | -0.1896 | 15.2413
16.5 | 2.1923 | 0.15169 | -0.1904 | 14.4525
17 | 2.198 | 0.16021 | -0.1918 | 13.7195
17.5 | 2.2036 | 0.16877 | -0.1937 | 13.0568
18 | 2.2075 | 0.17765 | -0.1962 | 12.4261
18.5 | 2.2085 | 0.18704 | -0.1995 | 11.8076
19 | 2.2033 | 0.19744 | -0.204 | 11.1593
19.5 | 2.1883 | 0.20936 | -0.2105 | 10.4523
20 | 2.1721 | 0.22161 | -0.2178 | 9.8015

## 113. Re 12M Mach 0.00 (1)
BIGFOIL.COM POLAR EXPORT
Joukowsky 14.00% thick 9.00% camber
Joukowsky 14.00% thick 9.00% camber |  |  |  | Cl Max: | 2.429 | at alpha= | 14 | deg
JavaFoil+Calcfoil stall+Eppler ext transition |  |  |  | L/D Max: | 188.414 | at alpha= | 3.5 | deg
Re: | 12000000 |  |  | Cd Min: | 0.00359 | at alpha= | -7 | deg
Mach: | 0 |  |  | Cl=0 at alpha= | -10.451 | deg
|  |  |  | @ Cl=0.1, Cd= | 0.024988
|  |  |  | @ Cl=0.4, Cd= | 0.004822
|  |  |  | @ Cl=0.6, Cd= | 0.0039916
alpha (deg) | Cl | Cd | Cm | Cl/Cd
-20 | -0.571 | 0.13553 | -0.156 | -4.216
-19.5 | -0.562 | 0.1287 | -0.158 | -4.367
-19 | -0.551 | 0.12254 | -0.159 | -4.493
-18.5 | -0.537 | 0.11554 | -0.161 | -4.65
-18 | -0.521 | 0.10929 | -0.163 | -4.771
-17.5 | -0.503 | 0.10308 | -0.165 | -4.882
-17 | -0.482 | 0.09766 | -0.166 | -4.94
-16.5 | -0.46 | 0.09185 | -0.168 | -5.003
-16 | -0.434 | 0.08573 | -0.171 | -5.066
-15.5 | -0.406 | 0.08032 | -0.173 | -5.06
-15 | -0.376 | 0.07504 | -0.175 | -5.007
-14.5 | -0.343 | 0.0699 | -0.178 | -4.901
-14 | -0.307 | 0.06501 | -0.18 | -4.726
-13.5 | -0.27 | 0.05984 | -0.183 | -4.512
-13 | -0.23 | 0.05549 | -0.185 | -4.152
-12.5 | -0.189 | 0.05069 | -0.189 | -3.73
-12 | -0.146 | 0.04608 | -0.192 | -3.163
-11.5 | -0.101 | 0.04157 | -0.196 | -2.42
-11 | -0.054 | 0.03704 | -0.2 | -1.448
-10.5 | -0.005 | 0.03287 | -0.204 | -0.147
-10 | 0.046 | 0.0292 | -0.207 | 1.566
-9.5 | 0.098 | 0.02514 | -0.212 | 3.901
-9 | 0.152 | 0.02104 | -0.217 | 7.248
-8.5 | 0.209 | 0.01719 | -0.223 | 12.153
-8 | 0.269 | 0.01351 | -0.23 | 19.877
-7.5 | 0.336 | 0.00946 | -0.241 | 35.522
-7 | 0.417 | 0.00359 | -0.257 | 116.13
-6.5 | 0.479 | 0.00369 | -0.257 | 129.832
-6 | 0.542 | 0.00387 | -0.257 | 139.933
-5.5 | 0.604 | 0.004 | -0.258 | 151.047
-5 | 0.666 | 0.00415 | -0.258 | 160.568
-4.5 | 0.729 | 0.00434 | -0.258 | 167.944
-4 | 0.791 | 0.00459 | -0.258 | 172.414
-3.5 | 0.853 | 0.00494 | -0.258 | 172.62
-3 | 0.917 | 0.00535 | -0.259 | 171.278
-2.5 | 0.978 | 0.00562 | -0.259 | 174.157
-2 | 1.039 | 0.00608 | -0.259 | 171.09
-1.5 | 1.1 | 0.00749 | -0.259 | 146.893
-1 | 1.161 | 0.0079 | -0.259 | 146.925
-0.5 | 1.222 | 0.00846 | -0.259 | 144.398
0 | 1.283 | 0.00902 | -0.259 | 142.288
0.5 | 1.343 | 0.00928 | -0.259 | 144.738
1 | 1.391 | 0.00928 | -0.259 | 149.967
1.5 | 1.449 | 0.00922 | -0.259 | 157.145
2 | 1.507 | 0.00912 | -0.259 | 165.21
2.5 | 1.564 | 0.00951 | -0.259 | 164.502
3 | 1.621 | 0.00906 | -0.259 | 179.036
3.5 | 1.678 | 0.00891 | -0.259 | 188.414
4 | 1.734 | 0.01052 | -0.258 | 164.809
4.5 | 1.79 | 0.011 | -0.258 | 162.649
5 | 1.844 | 0.01153 | -0.258 | 160.038
5.5 | 1.899 | 0.01201 | -0.258 | 158.125
6 | 1.952 | 0.01261 | -0.258 | 154.764
6.5 | 2.004 | 0.0133 | -0.257 | 150.659
7 | 2.053 | 0.01404 | -0.257 | 146.244
7.5 | 2.1 | 0.01487 | -0.256 | 141.281
8 | 2.145 | 0.01578 | -0.256 | 135.98
8.5 | 2.187 | 0.01676 | -0.256 | 130.492
9 | 2.227 | 0.01777 | -0.255 | 125.354
9.5 | 2.264 | 0.01875 | -0.255 | 120.744
10 | 2.297 | 0.01944 | -0.254 | 118.167
10.5 | 2.328 | 0.02041 | -0.254 | 114.054
11 | 2.355 | 0.02143 | -0.253 | 109.869
11.5 | 2.378 | 0.02246 | -0.253 | 105.846
12 | 2.397 | 0.02353 | -0.252 | 101.88
12.5 | 2.411 | 0.02464 | -0.251 | 97.849
13 | 2.421 | 0.02581 | -0.251 | 93.832
13.5 | 2.427 | 0.02701 | -0.25 | 89.854
14 | 2.429 | 0.02825 | -0.25 | 85.972
14.5 | 2.425 | 0.02956 | -0.249 | 82.035
15 | 2.417 | 0.03099 | -0.248 | 77.973
15.5 | 2.404 | 0.03253 | -0.247 | 73.888
16 | 2.387 | 0.03414 | -0.247 | 69.913
16.5 | 2.366 | 0.03575 | -0.246 | 66.174
17 | 2.34 | 0.03763 | -0.245 | 62.176
17.5 | 2.309 | 0.03948 | -0.244 | 58.488
18 | 2.275 | 0.04153 | -0.243 | 54.793
18.5 | 2.238 | 0.04371 | -0.242 | 51.204
19 | 2.198 | 0.04608 | -0.241 | 47.704

## 114. Re 12M Mach 0.00 (2)
BIGFOIL.COM POLAR EXPORT
Joukowsky 14.00% thick 9.00% camber
Joukowsky 14.00% thick 9.00% camber |  |  |  | Cl Max: | 2.2698 | at alpha= | 20 | deg
XFOIL ncrit=9 |  |  |  | L/D Max: | 234.415 | at alpha= | 2.5 | deg
Re: | 12000000 |  |  | Cd Min: | 0.14351 | at alpha= | -20 | deg
Mach: | 0 |  |  | Cl=0 at alpha= | -10.0911 | deg
|  |  |  | @ Cl=0.1, Cd= | 0.0062729
|  |  |  | @ Cl=0.4, Cd= | 0.0054747
|  |  |  | @ Cl=0.6, Cd= | 0.0052079
alpha (deg) | Cl | Cd | Cm | Cl/Cd
-20 | -0.3225 | 0.14351 | -0.1077 | -2.2472
-19.5 | -0.3223 | 0.13488 | -0.1135 | -2.3895
-19 | -0.3196 | 0.12661 | -0.1195 | -2.5243
-18.5 | -0.3064 | 0.1205 | -0.1243 | -2.5427
-18 | -0.3425 | 0.10625 | -0.1339 | -3.2235
-17.5 | -0.375 | 0.09283 | -0.1445 | -4.0396
-17 | -0.3749 | 0.07133 | -0.1788 | -5.2559
-16 | -0.7103 | 0.0139 | -0.2425 | -51.1007
-15.5 | -0.6518 | 0.01251 | -0.2458 | -52.1023
-15 | -0.5931 | 0.01158 | -0.2479 | -51.2176
-14.5 | -0.5336 | 0.01081 | -0.2497 | -49.3617
-14 | -0.4738 | 0.01007 | -0.2514 | -47.0506
-13.5 | -0.4135 | 0.00934 | -0.2531 | -44.2719
-13 | -0.353 | 0.00877 | -0.2546 | -40.2509
-12.5 | -0.2927 | 0.00834 | -0.2557 | -35.0959
-12 | -0.2322 | 0.00797 | -0.2568 | -29.1343
-11.5 | -0.1714 | 0.00756 | -0.258 | -22.672
-11 | -0.1104 | 0.00717 | -0.2592 | -15.3975
-10.5 | -0.0498 | 0.0069 | -0.2601 | -7.2174
-10 | 0.0111 | 0.00664 | -0.2611 | 1.6717
-9.5 | 0.0719 | 0.00637 | -0.262 | 11.2873
-9 | 0.1327 | 0.00616 | -0.2629 | 21.5422
-8.5 | 0.1933 | 0.00598 | -0.2638 | 32.3244
-8 | 0.2541 | 0.00579 | -0.2646 | 43.886
-7.5 | 0.3146 | 0.00566 | -0.2654 | 55.583
-7 | 0.3751 | 0.00552 | -0.2662 | 67.9529
-6.5 | 0.4355 | 0.00541 | -0.267 | 80.4991
-6 | 0.4956 | 0.00533 | -0.2677 | 92.9831
-5.5 | 0.5561 | 0.00523 | -0.2684 | 106.3289
-5 | 0.6157 | 0.0052 | -0.269 | 118.4038
-4.5 | 0.6757 | 0.00515 | -0.2697 | 131.2039
-4 | 0.7353 | 0.00512 | -0.2703 | 143.6133
-3.5 | 0.7945 | 0.00512 | -0.2709 | 155.1758
-3 | 0.8541 | 0.0051 | -0.2715 | 167.4706
-2.5 | 0.9128 | 0.00514 | -0.2719 | 177.5875
-2 | 0.9715 | 0.00518 | -0.2724 | 187.5483
-1.5 | 1.0302 | 0.00521 | -0.2729 | 197.7351
-1 | 1.0879 | 0.00529 | -0.2732 | 205.6522
-0.5 | 1.1455 | 0.00539 | -0.2735 | 212.5232
0 | 1.2032 | 0.00547 | -0.2738 | 219.9634
0.5 | 1.2601 | 0.00559 | -0.274 | 225.4204
1 | 1.3161 | 0.00575 | -0.274 | 228.887
1.5 | 1.3717 | 0.00593 | -0.274 | 231.3153
2 | 1.4269 | 0.00611 | -0.2739 | 233.5352
2.5 | 1.4815 | 0.00632 | -0.2737 | 234.4146
3 | 1.5351 | 0.00656 | -0.2734 | 234.0091
3.5 | 1.5872 | 0.00686 | -0.2728 | 231.3703
4 | 1.6379 | 0.0072 | -0.2719 | 227.4861
4.5 | 1.6876 | 0.00756 | -0.2709 | 223.2275
5 | 1.7344 | 0.00802 | -0.2693 | 216.2594
5.5 | 1.7782 | 0.00855 | -0.2672 | 207.9766
6 | 1.8146 | 0.00919 | -0.2636 | 197.4538
6.5 | 1.844 | 0.00979 | -0.2586 | 188.3555
7 | 1.8711 | 0.01064 | -0.2534 | 175.8553
7.5 | 1.8988 | 0.01157 | -0.2485 | 164.1141
8.5 | 1.95 | 0.0139 | -0.2387 | 140.2878
9 | 1.9753 | 0.01523 | -0.2342 | 129.698
9.5 | 1.9962 | 0.01691 | -0.2291 | 118.0485
10 | 2.0216 | 0.01849 | -0.2251 | 109.3348
10.5 | 2.0441 | 0.02013 | -0.2209 | 101.545
11 | 2.0638 | 0.02227 | -0.2164 | 92.6718
11.5 | 2.0838 | 0.02453 | -0.2123 | 84.949
12 | 2.1043 | 0.0269 | -0.2084 | 78.2268
12.5 | 2.1233 | 0.02951 | -0.2047 | 71.9519
13 | 2.1428 | 0.03223 | -0.2012 | 66.4846
13.5 | 2.1604 | 0.03522 | -0.1979 | 61.3401
14 | 2.1766 | 0.03849 | -0.1946 | 56.5498
14.5 | 2.1913 | 0.04206 | -0.1916 | 52.0994
15 | 2.2056 | 0.04579 | -0.1887 | 48.1677
15.5 | 2.219 | 0.04974 | -0.1861 | 44.612
16 | 2.2295 | 0.05416 | -0.1836 | 41.1651
16.5 | 2.2412 | 0.05855 | -0.1814 | 38.2784
17 | 2.2479 | 0.06368 | -0.1792 | 35.2999
17.5 | 2.2565 | 0.06869 | -0.1775 | 32.8505
18 | 2.2605 | 0.07438 | -0.1758 | 30.3912
18.5 | 2.266 | 0.08 | -0.1745 | 28.325
19 | 2.2686 | 0.08606 | -0.1733 | 26.3607
19.5 | 2.2679 | 0.09267 | -0.1725 | 24.4729
20 | 2.2698 | 0.09895 | -0.172 | 22.9389

## 115. Re 12M Mach 0.10 (1)
BIGFOIL.COM POLAR EXPORT
Joukowsky 14.00% thick 9.00% camber
Joukowsky 14.00% thick 9.00% camber |  |  |  | Cl Max: | 2.424 | at alpha= | 13.5 | deg
JavaFoil+Calcfoil stall+Eppler ext transition |  |  |  | L/D Max: | 178.421 | at alpha= | 3 | deg
Re: | 12000000 |  |  | Cd Min: | 0.0036 | at alpha= | -7 | deg
Mach: | 0.1 |  |  | Cl=0 at alpha= | -10.451 | deg
|  |  |  | @ Cl=0.1, Cd= | 0.025687
|  |  |  | @ Cl=0.4, Cd= | 0.0051446
|  |  |  | @ Cl=0.6, Cd= | 0.0039956
alpha (deg) | Cl | Cd | Cm | Cl/Cd
-20 | -0.549 | 0.13808 | -0.156 | -3.976
-19.5 | -0.542 | 0.13154 | -0.157 | -4.121
-19 | -0.533 | 0.12427 | -0.159 | -4.292
-18.5 | -0.522 | 0.118 | -0.16 | -4.423
-18 | -0.508 | 0.11153 | -0.162 | -4.558
-17.5 | -0.492 | 0.10524 | -0.164 | -4.676
-17 | -0.473 | 0.09926 | -0.166 | -4.769
-16.5 | -0.452 | 0.0934 | -0.168 | -4.84
-16 | -0.428 | 0.08714 | -0.17 | -4.916
-15.5 | -0.402 | 0.08167 | -0.172 | -4.919
-15 | -0.372 | 0.07628 | -0.175 | -4.878
-14.5 | -0.34 | 0.07108 | -0.177 | -4.782
-14 | -0.305 | 0.06609 | -0.18 | -4.62
-13.5 | -0.269 | 0.06124 | -0.182 | -4.384
-13 | -0.23 | 0.05645 | -0.185 | -4.067
-12.5 | -0.189 | 0.05161 | -0.188 | -3.653
-12 | -0.145 | 0.04695 | -0.192 | -3.099
-11.5 | -0.1 | 0.04239 | -0.195 | -2.37
-11 | -0.054 | 0.03815 | -0.199 | -1.404
-10.5 | -0.005 | 0.03389 | -0.203 | -0.142
-10 | 0.046 | 0.02992 | -0.207 | 1.529
-9.5 | 0.098 | 0.02583 | -0.212 | 3.801
-9 | 0.153 | 0.0219 | -0.217 | 6.964
-8.5 | 0.209 | 0.01788 | -0.223 | 11.7
-8 | 0.268 | 0.0141 | -0.229 | 19.025
-7.5 | 0.334 | 0.01051 | -0.239 | 31.769
-7 | 0.419 | 0.0036 | -0.258 | 116.506
-6.5 | 0.482 | 0.0037 | -0.258 | 130.256
-6 | 0.544 | 0.00388 | -0.259 | 140.378
-5.5 | 0.607 | 0.00401 | -0.259 | 151.444
-5 | 0.67 | 0.00415 | -0.259 | 161.164
-4.5 | 0.732 | 0.00435 | -0.259 | 168.462
-4 | 0.795 | 0.0046 | -0.259 | 172.907
-3.5 | 0.857 | 0.00491 | -0.26 | 174.643
-3 | 0.922 | 0.00537 | -0.26 | 171.681
-2.5 | 0.983 | 0.00563 | -0.26 | 174.497
-2 | 1.045 | 0.0061 | -0.26 | 171.351
-1.5 | 1.106 | 0.00754 | -0.26 | 146.642
-1 | 1.167 | 0.00794 | -0.26 | 146.932
-0.5 | 1.228 | 0.00852 | -0.26 | 144.13
0 | 1.289 | 0.00909 | -0.261 | 141.787
0.5 | 1.349 | 0.00936 | -0.261 | 144.248
1 | 1.398 | 0.00935 | -0.26 | 149.416
1.5 | 1.456 | 0.00929 | -0.26 | 156.778
2 | 1.514 | 0.00919 | -0.26 | 164.753
2.5 | 1.572 | 0.00906 | -0.26 | 173.474
3 | 1.629 | 0.00913 | -0.26 | 178.421
3.5 | 1.686 | 0.01016 | -0.26 | 165.979
4 | 1.742 | 0.01061 | -0.26 | 164.214
4.5 | 1.798 | 0.0111 | -0.26 | 162.013
5 | 1.853 | 0.01163 | -0.259 | 159.251
5.5 | 1.907 | 0.01212 | -0.259 | 157.356
6 | 1.96 | 0.01276 | -0.259 | 153.674
6.5 | 2.013 | 0.01345 | -0.258 | 149.677
7 | 2.062 | 0.01421 | -0.258 | 145.075
7.5 | 2.109 | 0.01505 | -0.258 | 140.112
8 | 2.154 | 0.016 | -0.257 | 134.626
8.5 | 2.196 | 0.01701 | -0.257 | 129.127
9 | 2.235 | 0.01803 | -0.256 | 123.932
9.5 | 2.272 | 0.01905 | -0.256 | 119.218
10 | 2.304 | 0.01976 | -0.255 | 116.603
10.5 | 2.334 | 0.02078 | -0.255 | 112.352
11 | 2.36 | 0.02182 | -0.254 | 108.174
11.5 | 2.382 | 0.02289 | -0.254 | 104.038
12 | 2.399 | 0.02395 | -0.253 | 100.178
12.5 | 2.412 | 0.02513 | -0.253 | 96.001
13 | 2.42 | 0.02632 | -0.252 | 91.96
13.5 | 2.424 | 0.02759 | -0.251 | 87.852
14 | 2.423 | 0.02891 | -0.251 | 83.808
14.5 | 2.416 | 0.03028 | -0.25 | 79.801
15 | 2.404 | 0.03176 | -0.249 | 75.702
15.5 | 2.388 | 0.0334 | -0.248 | 71.491
16 | 2.367 | 0.03502 | -0.248 | 67.603
16.5 | 2.342 | 0.03681 | -0.247 | 63.627
17 | 2.311 | 0.03866 | -0.246 | 59.784
17.5 | 2.276 | 0.04073 | -0.245 | 55.868
18 | 2.237 | 0.04292 | -0.244 | 52.118
18.5 | 2.194 | 0.04525 | -0.243 | 48.498

## 116. Re 12M Mach 0.10 (2)
BIGFOIL.COM POLAR EXPORT
Joukowsky 14.00% thick 9.00% camber
Joukowsky 14.00% thick 9.00% camber |  |  |  | Cl Max: | 2.2665 | at alpha= | 20 | deg
XFOIL ncrit=9 |  |  |  | L/D Max: | 234.724 | at alpha= | 2.5 | deg
Re: | 12000000 |  |  | Cd Min: | 0.14546 | at alpha= | -20 | deg
Mach: | 0.1 |  |  | Cl=0 at alpha= | -10.0633 | deg
|  |  |  | @ Cl=0.1, Cd= | 0.0063208
|  |  |  | @ Cl=0.4, Cd= | 0.0055066
|  |  |  | @ Cl=0.6, Cd= | 0.0052293
alpha (deg) | Cl | Cd | Cm | Cl/Cd
-20 | -0.3135 | 0.14546 | -0.1081 | -2.1552
-19.5 | -0.301 | 0.13908 | -0.1128 | -2.1642
-19 | -0.2994 | 0.13054 | -0.1188 | -2.2935
-18.5 | -0.2959 | 0.12248 | -0.1246 | -2.4159
-18 | -0.3056 | 0.11255 | -0.1315 | -2.7152
-17.5 | -0.3171 | 0.1021 | -0.1397 | -3.1058
-17 | -0.3309 | 0.08333 | -0.1643 | -3.971
-16.5 | -0.3491 | 0.06815 | -0.1842 | -5.1225
-16 | -0.4724 | 0.04721 | -0.2033 | -10.0064
-15.5 | -0.6663 | 0.01358 | -0.2464 | -49.0648
-15 | -0.6065 | 0.01222 | -0.2494 | -49.6318
-14.5 | -0.5457 | 0.01128 | -0.2514 | -48.3777
-14 | -0.485 | 0.01055 | -0.253 | -45.9716
-13.5 | -0.4235 | 0.00972 | -0.2549 | -43.57
-13 | -0.3619 | 0.00903 | -0.2564 | -40.0775
-12.5 | -0.3004 | 0.00852 | -0.2576 | -35.2582
-12 | -0.2389 | 0.00811 | -0.2587 | -29.4575
-11.5 | -0.1773 | 0.00773 | -0.2597 | -22.9366
-11 | -0.1154 | 0.0073 | -0.2609 | -15.8082
-10.5 | -0.0538 | 0.00698 | -0.2618 | -7.7077
-10 | 0.0078 | 0.00673 | -0.2627 | 1.159
-9.5 | 0.0694 | 0.00644 | -0.2637 | 10.7764
-9 | 0.131 | 0.0062 | -0.2646 | 21.129
-8.5 | 0.1922 | 0.00603 | -0.2653 | 31.874
-8 | 0.2537 | 0.00582 | -0.2662 | 43.5911
-7.5 | 0.3149 | 0.00569 | -0.267 | 55.3427
-7 | 0.3759 | 0.00555 | -0.2677 | 67.7297
-6.5 | 0.437 | 0.00544 | -0.2685 | 80.3309
-6 | 0.4976 | 0.00535 | -0.2691 | 93.0093
-5.5 | 0.5586 | 0.00525 | -0.2699 | 106.4
-5 | 0.6187 | 0.00522 | -0.2705 | 118.5249
-4.5 | 0.6792 | 0.00516 | -0.2711 | 131.6279
-4 | 0.7393 | 0.00513 | -0.2718 | 144.1131
-3.5 | 0.7989 | 0.00514 | -0.2723 | 155.428
-3 | 0.859 | 0.00511 | -0.2729 | 168.1018
-2.5 | 0.9181 | 0.00515 | -0.2734 | 178.2718
-2 | 0.9771 | 0.0052 | -0.2738 | 187.9038
-1.5 | 1.0363 | 0.00522 | -0.2743 | 198.5249
-1 | 1.0945 | 0.00531 | -0.2746 | 206.1205
-0.5 | 1.1524 | 0.00541 | -0.2749 | 213.0129
0 | 1.2105 | 0.00549 | -0.2752 | 220.4918
0.5 | 1.2678 | 0.00561 | -0.2754 | 225.9893
1 | 1.3242 | 0.00578 | -0.2754 | 229.1003
1.5 | 1.38 | 0.00596 | -0.2753 | 231.5436
2 | 1.4357 | 0.00614 | -0.2752 | 233.8274
2.5 | 1.4905 | 0.00635 | -0.275 | 234.7244
3 | 1.5445 | 0.00659 | -0.2746 | 234.3703
3.5 | 1.597 | 0.00689 | -0.274 | 231.7852
4 | 1.6478 | 0.00724 | -0.273 | 227.5967
4.5 | 1.6975 | 0.00761 | -0.2719 | 223.0618
5 | 1.7446 | 0.00806 | -0.2703 | 216.4516
5.5 | 1.7876 | 0.00862 | -0.2679 | 207.3782
6 | 1.8212 | 0.00921 | -0.2636 | 197.7416
6.5 | 1.8507 | 0.00988 | -0.2585 | 187.3178
7 | 1.8776 | 0.01077 | -0.2532 | 174.3361
7.5 | 1.9059 | 0.01172 | -0.2484 | 162.6195
8 | 1.9314 | 0.01288 | -0.2433 | 149.9534
8.5 | 1.9565 | 0.01418 | -0.2384 | 137.976
9 | 1.9813 | 0.01562 | -0.2337 | 126.8438
9.5 | 2.0024 | 0.01736 | -0.2286 | 115.3456
10 | 2.0275 | 0.01903 | -0.2245 | 106.5423
11.5 | 2.089 | 0.0254 | -0.2116 | 82.2441
12 | 2.1089 | 0.02792 | -0.2077 | 75.5337
12.5 | 2.1268 | 0.03074 | -0.2038 | 69.1867
13 | 2.145 | 0.03369 | -0.2003 | 63.6687
13.5 | 2.1615 | 0.03693 | -0.1968 | 58.5297
14 | 2.1771 | 0.04041 | -0.1936 | 53.8753
14.5 | 2.1914 | 0.04417 | -0.1905 | 49.6129
15 | 2.2053 | 0.0481 | -0.1877 | 45.8482
15.5 | 2.2187 | 0.05223 | -0.1852 | 42.4794
16 | 2.2286 | 0.05687 | -0.1827 | 39.1876
16.5 | 2.2405 | 0.06141 | -0.1806 | 36.4843
17 | 2.247 | 0.06674 | -0.1785 | 33.668
17.5 | 2.2545 | 0.07203 | -0.1768 | 31.2995
18 | 2.2576 | 0.07803 | -0.1752 | 28.9325
18.5 | 2.2639 | 0.08368 | -0.174 | 27.0543
19 | 2.2641 | 0.09023 | -0.173 | 25.0925
19.5 | 2.2638 | 0.09694 | -0.1723 | 23.3526
20 | 2.2665 | 0.10321 | -0.1718 | 21.9601

## 117. Re 12M Mach 0.25 (1)
BIGFOIL.COM POLAR EXPORT
Joukowsky 14.00% thick 9.00% camber
Joukowsky 14.00% thick 9.00% camber |  |  |  | Cl Max: | 2.404 | at alpha= | 12.5 | deg
JavaFoil+Calcfoil stall+Eppler ext transition |  |  |  | L/D Max: | 180.241 | at alpha= | 2.5 | deg
Re: | 12000000 |  |  | Cd Min: | 0.00382 | at alpha= | -6.5 | deg
Mach: | 0.25 |  |  | Cl=0 at alpha= | -10.451 | deg
|  |  |  | @ Cl=0.1, Cd= | 0.029887
|  |  |  | @ Cl=0.4, Cd= | 0.01067
|  |  |  | @ Cl=0.6, Cd= | 0.0039934
alpha (deg) | Cl | Cd | Cm | Cl/Cd
-20 | -0.345 | 0.16283 | -0.144 | -2.116
-19.5 | -0.363 | 0.15295 | -0.146 | -2.371
-19 | -0.377 | 0.14432 | -0.149 | -2.612
-18.5 | -0.387 | 0.13587 | -0.151 | -2.85
-18 | -0.394 | 0.12754 | -0.153 | -3.087
-17.5 | -0.396 | 0.11887 | -0.156 | -3.331
-17 | -0.394 | 0.11169 | -0.159 | -3.525
-16.5 | -0.387 | 0.10452 | -0.161 | -3.705
-16 | -0.376 | 0.09813 | -0.164 | -3.833
-15.5 | -0.361 | 0.09169 | -0.166 | -3.936
-15 | -0.341 | 0.08468 | -0.17 | -4.025
-14.5 | -0.316 | 0.07885 | -0.173 | -4.013
-14 | -0.288 | 0.07329 | -0.176 | -3.934
-13.5 | -0.257 | 0.06803 | -0.179 | -3.772
-13 | -0.222 | 0.06251 | -0.182 | -3.548
-12.5 | -0.184 | 0.05751 | -0.186 | -3.195
-12 | -0.143 | 0.05241 | -0.189 | -2.725
-11.5 | -0.099 | 0.04757 | -0.193 | -2.087
-11 | -0.053 | 0.04263 | -0.198 | -1.249
-10.5 | -0.005 | 0.03814 | -0.202 | -0.126
-10 | 0.046 | 0.03393 | -0.207 | 1.35
-9.5 | 0.098 | 0.03004 | -0.211 | 3.276
-9 | 0.153 | 0.02583 | -0.216 | 5.928
-8.5 | 0.21 | 0.02177 | -0.222 | 9.647
-8 | 0.269 | 0.01786 | -0.228 | 15.08
-7.5 | 0.332 | 0.0141 | -0.235 | 23.525
-7 | 0.4 | 0.01067 | -0.244 | 37.523
-6.5 | 0.494 | 0.00382 | -0.266 | 129.436
-6 | 0.558 | 0.00389 | -0.266 | 143.701
-5.5 | 0.623 | 0.00405 | -0.266 | 153.845
-5 | 0.687 | 0.0042 | -0.266 | 163.832
-4.5 | 0.752 | 0.00441 | -0.266 | 170.571
-4 | 0.816 | 0.00465 | -0.267 | 175.502
-3.5 | 0.88 | 0.00501 | -0.267 | 175.798
-3 | 0.947 | 0.00539 | -0.267 | 175.681
-2.5 | 1.01 | 0.00586 | -0.267 | 172.289
-2 | 1.073 | 0.00622 | -0.267 | 172.695
-1.5 | 1.136 | 0.00777 | -0.267 | 146.216
-1 | 1.199 | 0.00822 | -0.268 | 145.961
-0.5 | 1.262 | 0.00885 | -0.268 | 142.614
0 | 1.325 | 0.00947 | -0.268 | 139.846
0.5 | 1.386 | 0.0093 | -0.268 | 149.045
1 | 1.434 | 0.00925 | -0.267 | 155.066
1.5 | 1.494 | 0.00919 | -0.267 | 162.623
2 | 1.554 | 0.00907 | -0.267 | 171.309
2.5 | 1.612 | 0.00895 | -0.267 | 180.241
3 | 1.671 | 0.01017 | -0.267 | 164.231
3.5 | 1.729 | 0.01063 | -0.267 | 162.634
4 | 1.786 | 0.01113 | -0.267 | 160.42
4.5 | 1.843 | 0.0117 | -0.266 | 157.547
5 | 1.899 | 0.01228 | -0.266 | 154.586
5.5 | 1.954 | 0.01291 | -0.266 | 151.301
6 | 2.008 | 0.01355 | -0.265 | 148.118
6.5 | 2.06 | 0.01433 | -0.265 | 143.765
7 | 2.11 | 0.01522 | -0.265 | 138.651
7.5 | 2.156 | 0.01619 | -0.264 | 133.176
8 | 2.2 | 0.01731 | -0.264 | 127.099
8.5 | 2.24 | 0.01846 | -0.263 | 121.324
9 | 2.277 | 0.01964 | -0.263 | 115.955
9.5 | 2.31 | 0.02079 | -0.262 | 111.1
10 | 2.339 | 0.02168 | -0.262 | 107.893
10.5 | 2.363 | 0.02287 | -0.261 | 103.339
11 | 2.382 | 0.02412 | -0.26 | 98.782
11.5 | 2.395 | 0.02536 | -0.26 | 94.437
12 | 2.403 | 0.0267 | -0.259 | 90.015
12.5 | 2.404 | 0.02812 | -0.259 | 85.492
13 | 2.397 | 0.02964 | -0.258 | 80.855
13.5 | 2.384 | 0.03123 | -0.257 | 76.332
14 | 2.363 | 0.03296 | -0.256 | 71.704
14.5 | 2.334 | 0.03473 | -0.256 | 67.187
15 | 2.296 | 0.0367 | -0.255 | 62.557
15.5 | 2.251 | 0.0388 | -0.254 | 58.012
16 | 2.198 | 0.04118 | -0.253 | 53.385
16.5 | 2.138 | 0.04369 | -0.252 | 48.942
17 | 2.07 | 0.0464 | -0.251 | 44.6
17.5 | 1.993 | 0.04946 | -0.25 | 40.282

## 118. Re 12M Mach 0.25 (2)
BIGFOIL.COM POLAR EXPORT
Joukowsky 14.00% thick 9.00% camber
Joukowsky 14.00% thick 9.00% camber |  |  |  | Cl Max: | 2.2408 | at alpha= | 18 | deg
XFOIL ncrit=9 |  |  |  | L/D Max: | 235.865 | at alpha= | 2.5 | deg
Re: | 12000000 |  |  | Cd Min: | 0.13689 | at alpha= | -18.5 | deg
Mach: | 0.25 |  |  | Cl=0 at alpha= | -9.9094 | deg
|  |  |  | @ Cl=0.1, Cd= | 0.0066509
|  |  |  | @ Cl=0.4, Cd= | 0.0056841
|  |  |  | @ Cl=0.6, Cd= | 0.0053446
alpha (deg) | Cl | Cd | Cm | Cl/Cd
-18.5 | -0.2137 | 0.13689 | -0.1253 | -1.5611
-18 | -0.2113 | 0.12884 | -0.1304 | -1.64
-17.5 | -0.2018 | 0.12077 | -0.1371 | -1.6709
-16.5 | -0.1724 | 0.09907 | -0.1633 | -1.7402
-16 | -0.171 | 0.08988 | -0.1724 | -1.9025
-15 | -0.1949 | 0.0705 | -0.1909 | -2.7645
-14.5 | -0.239 | 0.05873 | -0.2016 | -4.0695
-14 | -0.3572 | 0.04219 | -0.2151 | -8.4665
-13.5 | -0.4856 | 0.01272 | -0.2625 | -38.1761
-13 | -0.4174 | 0.01132 | -0.2651 | -36.8728
-12.5 | -0.3487 | 0.01023 | -0.267 | -34.086
-12 | -0.2806 | 0.0093 | -0.2686 | -30.172
-11.5 | -0.2127 | 0.0086 | -0.2698 | -24.7326
-11 | -0.1458 | 0.00811 | -0.2705 | -17.9778
-10.5 | -0.0786 | 0.00763 | -0.2713 | -10.3014
-10 | -0.012 | 0.00718 | -0.2722 | -1.6713
-9.5 | 0.0542 | 0.00686 | -0.2728 | 7.9009
-9 | 0.1199 | 0.00656 | -0.2735 | 18.2774
-8.5 | 0.1857 | 0.00627 | -0.2742 | 29.6172
-8 | 0.2505 | 0.00609 | -0.2748 | 41.133
-7.5 | 0.3159 | 0.00585 | -0.2755 | 54
-7 | 0.3799 | 0.00574 | -0.276 | 66.1847
-6.5 | 0.4446 | 0.00556 | -0.2768 | 79.964
-6 | 0.5082 | 0.00547 | -0.2773 | 92.9068
-5.5 | 0.572 | 0.00538 | -0.278 | 106.3197
-5 | 0.6353 | 0.0053 | -0.2786 | 119.8679
-4.5 | 0.6981 | 0.00526 | -0.2791 | 132.7186
-4 | 0.7612 | 0.00521 | -0.2798 | 146.1036
-3.5 | 0.8232 | 0.00523 | -0.2802 | 157.3996
-3 | 0.8855 | 0.00522 | -0.2808 | 169.636
-2.5 | 0.9473 | 0.00524 | -0.2813 | 180.7824
-2 | 1.0083 | 0.0053 | -0.2816 | 190.2453
-1.5 | 1.0698 | 0.00533 | -0.2821 | 200.7129
-1 | 1.1305 | 0.00541 | -0.2824 | 208.9649
-0.5 | 1.1903 | 0.00553 | -0.2826 | 215.2441
0 | 1.2504 | 0.00563 | -0.2828 | 222.0959
0.5 | 1.31 | 0.00574 | -0.283 | 228.223
1 | 1.3685 | 0.00591 | -0.2829 | 231.5567
1.5 | 1.4261 | 0.00611 | -0.2827 | 233.4043
2 | 1.4835 | 0.00631 | -0.2824 | 235.103
2.5 | 1.5402 | 0.00653 | -0.282 | 235.8652
3 | 1.5957 | 0.00678 | -0.2814 | 235.354
3.5 | 1.6496 | 0.00709 | -0.2804 | 232.6657
4 | 1.7013 | 0.00745 | -0.279 | 228.3624
4.5 | 1.75 | 0.00788 | -0.277 | 222.0812
5 | 1.7947 | 0.00833 | -0.2742 | 215.4502
5.5 | 1.8276 | 0.00888 | -0.269 | 205.8108
6 | 1.8586 | 0.00965 | -0.2637 | 192.601
6.5 | 1.8905 | 0.0105 | -0.2588 | 180.0476
7 | 1.9188 | 0.01159 | -0.2534 | 165.5565
7.5 | 1.9453 | 0.01286 | -0.248 | 151.2675
8 | 1.9715 | 0.01427 | -0.2427 | 138.157
8.5 | 1.993 | 0.01606 | -0.2369 | 124.0971
9 | 2.0166 | 0.0179 | -0.2318 | 112.6592
9.5 | 2.0359 | 0.02014 | -0.2263 | 101.0874
10 | 2.0537 | 0.02269 | -0.2211 | 90.5112
12 | 2.1269 | 0.03469 | -0.2036 | 61.3116
12.5 | 2.1438 | 0.03829 | -0.1998 | 55.9885
13 | 2.1589 | 0.04226 | -0.1961 | 51.0861
13.5 | 2.1736 | 0.04644 | -0.1928 | 46.8045
14 | 2.1868 | 0.05096 | -0.1896 | 42.9121
14.5 | 2.1981 | 0.05585 | -0.1867 | 39.3572
15 | 2.2078 | 0.06107 | -0.184 | 36.152
15.5 | 2.2182 | 0.06639 | -0.1817 | 33.4117
16 | 2.2257 | 0.07218 | -0.1795 | 30.8354
16.5 | 2.2302 | 0.0785 | -0.1776 | 28.4102
17 | 2.2364 | 0.08472 | -0.1761 | 26.3975
17.5 | 2.2376 | 0.09168 | -0.1748 | 24.4066
18 | 2.2408 | 0.09846 | -0.1739 | 22.7585
18.5 | 2.2395 | 0.1059 | -0.1733 | 21.1473
19 | 2.2399 | 0.1131 | -0.1731 | 19.8046
19.5 | 2.2397 | 0.12039 | -0.1733 | 18.6037
20 | 2.2368 | 0.12802 | -0.1739 | 17.4723

## 119. Re 12M Mach 0.50 (1)
BIGFOIL.COM POLAR EXPORT
Joukowsky 14.00% thick 9.00% camber
Joukowsky 14.00% thick 9.00% camber |  |  |  | Cl Max: | 2.373 | at alpha= | 8.5 | deg
JavaFoil+Calcfoil stall+Eppler ext transition |  |  |  | L/D Max: | 186.036 | at alpha= | -3.5 | deg
Re: | 12000000 |  |  | Cd Min: | 0.00441 | at alpha= | -5 | deg
Mach: | 0.5 |  |  | Cl=0 at alpha= | -10.4483 | deg
|  |  |  | @ Cl=0.1, Cd= | 0.049929
|  |  |  | @ Cl=0.4, Cd= | 0.023658
|  |  |  | @ Cl=0.6, Cd= | 0.01371
alpha (deg) | Cl | Cd | Cm | Cl/Cd
-20 | -0.574 | 0.16668 | -0.17 | -3.447
-19.5 | -0.545 | 0.14878 | -0.173 | -3.661
-19 | -0.515 | 0.13808 | -0.176 | -3.729
-18.5 | -0.484 | 0.13079 | -0.176 | -3.702
-18 | -0.453 | 0.12994 | -0.172 | -3.483
-17.5 | -0.423 | 0.11738 | -0.177 | -3.607
-17 | -0.395 | 0.10505 | -0.184 | -3.757
-16.5 | -0.36 | 0.11458 | -0.166 | -3.145
-16 | -0.332 | 0.10226 | -0.175 | -3.243
-15.5 | -0.303 | 0.09176 | -0.184 | -3.303
-15 | -0.27 | 0.10079 | -0.165 | -2.677
-14.5 | -0.241 | 0.08846 | -0.178 | -2.73
-14 | -0.213 | 0.0789 | -0.188 | -2.696
-13.5 | -0.18 | 0.08704 | -0.167 | -2.072
-13 | -0.152 | 0.07569 | -0.181 | -2.004
-12.5 | -0.121 | 0.08246 | -0.161 | -1.462
-12 | -0.092 | 0.07044 | -0.179 | -1.303
-11.5 | -0.062 | 0.07377 | -0.164 | -0.835
-11 | -0.032 | 0.06422 | -0.179 | -0.505
-10.5 | -0.003 | 0.0663 | -0.166 | -0.043
-10 | 0.026 | 0.06296 | -0.167 | 0.42
-9.5 | 0.083 | 0.05223 | -0.188 | 1.581
-9 | 0.143 | 0.04411 | -0.203 | 3.245
-8.5 | 0.206 | 0.03779 | -0.214 | 5.446
-8 | 0.271 | 0.03254 | -0.223 | 8.315
-7.5 | 0.338 | 0.02754 | -0.232 | 12.265
-7 | 0.407 | 0.02322 | -0.24 | 17.52
-6.5 | 0.478 | 0.0194 | -0.247 | 24.625
-6 | 0.552 | 0.01571 | -0.256 | 35.112
-5.5 | 0.63 | 0.01246 | -0.265 | 50.591
-5 | 0.764 | 0.00441 | -0.298 | 173.2
-4.5 | 0.837 | 0.00464 | -0.298 | 180.52
-4 | 0.91 | 0.00493 | -0.298 | 184.584
-3.5 | 0.982 | 0.00528 | -0.298 | 186.036
-3 | 1.059 | 0.00573 | -0.299 | 184.831
-2.5 | 1.13 | 0.00629 | -0.299 | 179.543
-2 | 1.2 | 0.00836 | -0.299 | 143.475
-1.5 | 1.271 | 0.00904 | -0.299 | 140.534
-1 | 1.341 | 0.00867 | -0.299 | 154.698
-0.5 | 1.411 | 0.00863 | -0.298 | 163.601
0 | 1.476 | 0.00857 | -0.298 | 172.268
0.5 | 1.544 | 0.00999 | -0.298 | 154.67
1 | 1.591 | 0.01049 | -0.298 | 151.722
1.5 | 1.656 | 0.01103 | -0.298 | 150.205
2 | 1.72 | 0.0116 | -0.298 | 148.318
2.5 | 1.784 | 0.01218 | -0.297 | 146.453
3 | 1.847 | 0.01259 | -0.297 | 146.651
3.5 | 1.909 | 0.0133 | -0.297 | 143.545
4 | 1.969 | 0.01409 | -0.296 | 139.732
4.5 | 2.029 | 0.01495 | -0.296 | 135.762
5 | 2.087 | 0.01589 | -0.296 | 131.402
5.5 | 2.144 | 0.01699 | -0.295 | 126.187
6 | 2.199 | 0.01827 | -0.295 | 120.332
6.5 | 2.25 | 0.01974 | -0.294 | 113.971
7 | 2.294 | 0.02146 | -0.293 | 106.919
7.5 | 2.33 | 0.02351 | -0.292 | 99.136
8 | 2.357 | 0.02578 | -0.292 | 91.429
8.5 | 2.373 | 0.02819 | -0.291 | 84.172
9 | 2.373 | 0.03072 | -0.29 | 77.237
9.5 | 2.35 | 0.03335 | -0.289 | 70.446
10 | 2.288 | 0.03625 | -0.288 | 63.126
10.5 | 2.157 | 0.04003 | -0.286 | 53.881
11 | 1.652 | 0.04614 | -0.285 | 35.8
11.5 | 1.406 | 0.05058 | -0.283 | 27.807
12 | 1.433 | 0.05228 | -0.282 | 27.404
12.5 | 1.46 | 0.0528 | -0.282 | 27.659
13 | 1.484 | 0.05624 | -0.28 | 26.396
13.5 | 1.507 | 0.06043 | -0.279 | 24.941

## 120. Re 12M Mach 0.50 (2)
BIGFOIL.COM POLAR EXPORT
Joukowsky 14.00% thick 9.00% camber
Joukowsky 14.00% thick 9.00% camber |  |  |  | Cl Max: | 2.2332 | at alpha= | 18 | deg
XFOIL ncrit=9 |  |  |  | L/D Max: | 229.027 | at alpha= | 1.5 | deg
Re: | 12000000 |  |  | Cd Min: | 0.21955 | at alpha= | 20 | deg
Mach: | 0.5 |  |  | Cl=0 at alpha= | -18.694 | deg
|  |  |  | @ Cl=0.1, Cd= | 0.13997
|  |  |  | @ Cl=0.4, Cd= | 0.0066401
|  |  |  | @ Cl=0.6, Cd= | 0.0060235
alpha (deg) | Cl | Cd | Cm | Cl/Cd
-20 | -0.0937 | 0.19738 | -0.1232 | -0.47472
-19.5 | -0.0644 | 0.18774 | -0.1318 | -0.34303
-19 | -0.0205 | 0.17728 | -0.145 | -0.11564
-18.5 | 0.013 | 0.1695 | -0.1532 | 0.076696
-18 | 0.0384 | 0.16322 | -0.158 | 0.23527
-17.5 | 0.0601 | 0.15538 | -0.1637 | 0.38679
-17 | 0.0767 | 0.14742 | -0.1686 | 0.52028
-16.5 | 0.0984 | 0.14075 | -0.1733 | 0.69911
-16 | 0.114 | 0.13313 | -0.178 | 0.85631
-15.5 | 0.1198 | 0.12458 | -0.1827 | 0.96163
-15 | 0.1322 | 0.11707 | -0.1876 | 1.1292
-14.5 | 0.1353 | 0.10904 | -0.1922 | 1.2408
-14 | 0.1391 | 0.10103 | -0.1976 | 1.3768
-13.5 | 0.1465 | 0.09413 | -0.202 | 1.5564
-13 | 0.1543 | 0.08739 | -0.2068 | 1.7656
-12.5 | 0.164 | 0.0812 | -0.2111 | 2.0197
-12 | 0.1621 | 0.07396 | -0.2164 | 2.1917
-11.5 | 0.1561 | 0.06666 | -0.2221 | 2.3417
-11 | 0.1544 | 0.06034 | -0.2267 | 2.5588
-10.5 | 0.1434 | 0.05359 | -0.2317 | 2.6759
-10 | 0.1202 | 0.04659 | -0.2366 | 2.58
-9.5 | 0.0688 | 0.03974 | -0.2387 | 1.7313
-9 | 0.0116 | 0.02592 | -0.2648 | 0.44753
-8.5 | 0.1155 | 0.009 | -0.3126 | 12.8333
-8 | 0.2095 | 0.00779 | -0.314 | 26.8935
-7.5 | 0.2972 | 0.00715 | -0.3141 | 41.5664
-7 | 0.382 | 0.00671 | -0.314 | 56.93
-6.5 | 0.4644 | 0.00639 | -0.314 | 72.6761
-6 | 0.5446 | 0.00617 | -0.3139 | 88.2658
-5.5 | 0.624 | 0.00596 | -0.3141 | 104.698
-5 | 0.7009 | 0.00586 | -0.3141 | 119.6075
-4.5 | 0.7778 | 0.00575 | -0.3144 | 135.2696
-4 | 0.8525 | 0.00572 | -0.3146 | 149.0385
-3.5 | 0.9268 | 0.00569 | -0.3148 | 162.8822
-3 | 1.0004 | 0.00569 | -0.3151 | 175.8172
-2 | 1.1442 | 0.00579 | -0.3154 | 197.6166
-1.5 | 1.2148 | 0.00588 | -0.3154 | 206.5986
-1 | 1.2834 | 0.00602 | -0.3151 | 213.1894
-0.5 | 1.3529 | 0.00613 | -0.3149 | 220.7015
0 | 1.42 | 0.0063 | -0.3142 | 225.3968
0.5 | 1.4841 | 0.00654 | -0.313 | 226.9266
1 | 1.5473 | 0.00676 | -0.3115 | 228.8905
1.5 | 1.6009 | 0.00699 | -0.308 | 229.0272
2 | 1.6544 | 0.00737 | -0.3045 | 224.4776
3 | 1.7597 | 0.00833 | -0.2973 | 211.2485
3.5 | 1.8118 | 0.00891 | -0.2936 | 203.3446
4 | 1.8613 | 0.00964 | -0.2894 | 193.0809
4.5 | 1.909 | 0.01052 | -0.2849 | 181.4639
5 | 1.954 | 0.01159 | -0.2801 | 168.5936
5.5 | 1.9962 | 0.01288 | -0.2748 | 154.9845
6 | 2.0354 | 0.01442 | -0.2693 | 141.1512
6.5 | 2.0708 | 0.01628 | -0.2634 | 127.199
7 | 2.0988 | 0.0187 | -0.2567 | 112.2353
7.5 | 2.124 | 0.02151 | -0.2501 | 98.7448
8 | 2.1432 | 0.02493 | -0.2431 | 85.9687
8.5 | 2.1628 | 0.02863 | -0.2366 | 75.5431
9 | 2.1722 | 0.03333 | -0.2298 | 65.1725
9.5 | 2.1831 | 0.03829 | -0.2236 | 57.0149
10 | 2.1832 | 0.04444 | -0.2172 | 49.1269
10.5 | 2.1874 | 0.05068 | -0.2118 | 43.161
11 | 2.1864 | 0.05781 | -0.2069 | 37.8204
11.5 | 2.1857 | 0.06538 | -0.2026 | 33.4307
12 | 2.1913 | 0.07317 | -0.2 | 29.9481
12.5 | 2.1879 | 0.08162 | -0.1967 | 26.8059
13 | 2.192 | 0.08954 | -0.194 | 24.4807
13.5 | 2.1902 | 0.09831 | -0.1919 | 22.2785
14 | 2.1906 | 0.10704 | -0.1902 | 20.4652
15 | 2.1987 | 0.12391 | -0.1884 | 17.7443
15.5 | 2.2043 | 0.13225 | -0.1881 | 16.6677
16 | 2.21 | 0.14062 | -0.1883 | 15.7161
16.5 | 2.2162 | 0.14901 | -0.189 | 14.8728
17 | 2.2242 | 0.15724 | -0.1901 | 14.1453
17.5 | 2.2291 | 0.16588 | -0.1918 | 13.438
18 | 2.2332 | 0.17472 | -0.1941 | 12.7816
18.5 | 2.2316 | 0.18441 | -0.1974 | 12.1013
19 | 2.2246 | 0.19502 | -0.2019 | 11.407
19.5 | 2.2103 | 0.2068 | -0.2081 | 10.6881
20 | 2.1898 | 0.21955 | -0.2158 | 9.974

## 121. Re 14M Mach 0.00 (1)
BIGFOIL.COM POLAR EXPORT
Joukowsky 14.00% thick 9.00% camber
Joukowsky 14.00% thick 9.00% camber |  |  |  | Cl Max: | 2.431 | at alpha= | 14 | deg
JavaFoil+Calcfoil stall+Eppler ext transition |  |  |  | L/D Max: | 188.235 | at alpha= | 3.5 | deg
Re: | 14000000 |  |  | Cd Min: | 0.00358 | at alpha= | -7 | deg
Mach: | 0 |  |  | Cl=0 at alpha= | -10.451 | deg
|  |  |  | @ Cl=0.1, Cd= | 0.024137
|  |  |  | @ Cl=0.4, Cd= | 0.0035855
|  |  |  | @ Cl=0.6, Cd= | 0.0039816
alpha (deg) | Cl | Cd | Cm | Cl/Cd
-20 | -0.572 | 0.13468 | -0.157 | -4.245
-19.5 | -0.562 | 0.12774 | -0.159 | -4.403
-19 | -0.551 | 0.12153 | -0.16 | -4.533
-18.5 | -0.538 | 0.11458 | -0.162 | -4.691
-18 | -0.522 | 0.10828 | -0.164 | -4.819
-17.5 | -0.504 | 0.10216 | -0.166 | -4.93
-17 | -0.483 | 0.0968 | -0.167 | -4.988
-16.5 | -0.46 | 0.09101 | -0.169 | -5.053
-16 | -0.435 | 0.08497 | -0.172 | -5.115
-15.5 | -0.407 | 0.07909 | -0.174 | -5.145
-15 | -0.376 | 0.07419 | -0.176 | -5.069
-14.5 | -0.343 | 0.06907 | -0.178 | -4.965
-14 | -0.308 | 0.06411 | -0.181 | -4.799
-13.5 | -0.27 | 0.05904 | -0.184 | -4.579
-13 | -0.231 | 0.05467 | -0.186 | -4.22
-12.5 | -0.189 | 0.04986 | -0.19 | -3.797
-12 | -0.146 | 0.04524 | -0.193 | -3.227
-11.5 | -0.101 | 0.04074 | -0.197 | -2.473
-11 | -0.054 | 0.03619 | -0.201 | -1.485
-10.5 | -0.005 | 0.0323 | -0.204 | -0.15
-10 | 0.046 | 0.02835 | -0.208 | 1.616
-9.5 | 0.098 | 0.02428 | -0.213 | 4.051
-9 | 0.153 | 0.02035 | -0.218 | 7.513
-8.5 | 0.21 | 0.01625 | -0.224 | 12.91
-8 | 0.27 | 0.01278 | -0.231 | 21.114
-7.5 | 0.355 | 0.0036 | -0.257 | 98.745
-7 | 0.417 | 0.00358 | -0.257 | 116.465
-6.5 | 0.479 | 0.00368 | -0.257 | 130.169
-6 | 0.542 | 0.00386 | -0.257 | 140.214
-5.5 | 0.604 | 0.00399 | -0.258 | 151.299
-5 | 0.666 | 0.00412 | -0.258 | 161.77
-4.5 | 0.729 | 0.00436 | -0.258 | 167.02
-4 | 0.791 | 0.00459 | -0.258 | 172.446
-3.5 | 0.853 | 0.00494 | -0.258 | 172.628
-3 | 0.917 | 0.00536 | -0.259 | 171.162
-2.5 | 0.978 | 0.00562 | -0.259 | 174.114
-2 | 1.039 | 0.00608 | -0.259 | 170.949
-1.5 | 1.1 | 0.0075 | -0.259 | 146.777
-1 | 1.161 | 0.00792 | -0.259 | 146.654
-0.5 | 1.222 | 0.00845 | -0.259 | 144.545
0 | 1.283 | 0.00901 | -0.259 | 142.315
0.5 | 1.343 | 0.00927 | -0.259 | 144.876
1 | 1.391 | 0.00928 | -0.259 | 149.916
1.5 | 1.449 | 0.00922 | -0.259 | 157.197
2 | 1.507 | 0.00963 | -0.259 | 156.473
2.5 | 1.565 | 0.00951 | -0.259 | 164.534
3 | 1.622 | 0.00906 | -0.259 | 179.102
3.5 | 1.678 | 0.00892 | -0.259 | 188.235
4 | 1.734 | 0.01052 | -0.259 | 164.885
4.5 | 1.79 | 0.01102 | -0.258 | 162.442
5 | 1.845 | 0.01153 | -0.258 | 159.979
5.5 | 1.899 | 0.01201 | -0.258 | 158.119
6 | 1.952 | 0.01262 | -0.258 | 154.65
6.5 | 2.004 | 0.01331 | -0.257 | 150.642
7 | 2.054 | 0.01404 | -0.257 | 146.306
7.5 | 2.101 | 0.01486 | -0.257 | 141.428
8 | 2.146 | 0.01573 | -0.256 | 136.438
8.5 | 2.188 | 0.01665 | -0.256 | 131.451
9 | 2.228 | 0.01756 | -0.255 | 126.863
9.5 | 2.265 | 0.01848 | -0.255 | 122.6
10 | 2.299 | 0.01938 | -0.254 | 118.599
10.5 | 2.33 | 0.02001 | -0.254 | 116.414
11 | 2.356 | 0.02098 | -0.253 | 112.328
11.5 | 2.379 | 0.02195 | -0.253 | 108.415
12 | 2.399 | 0.02299 | -0.252 | 104.362
12.5 | 2.413 | 0.02405 | -0.252 | 100.366
13 | 2.423 | 0.02515 | -0.251 | 96.352
13.5 | 2.429 | 0.02634 | -0.25 | 92.218
14 | 2.431 | 0.02754 | -0.25 | 88.289
14.5 | 2.428 | 0.02882 | -0.249 | 84.22
15 | 2.419 | 0.03025 | -0.248 | 79.981
15.5 | 2.406 | 0.03166 | -0.248 | 75.992
16 | 2.389 | 0.0332 | -0.247 | 71.961
16.5 | 2.369 | 0.03482 | -0.246 | 68.027
17 | 2.342 | 0.03658 | -0.245 | 64.032
17.5 | 2.312 | 0.03848 | -0.245 | 60.084
18 | 2.278 | 0.04042 | -0.244 | 56.356
18.5 | 2.241 | 0.04257 | -0.243 | 52.648
19 | 2.201 | 0.04487 | -0.242 | 49.049

## 122. Re 14M Mach 0.00 (2)
BIGFOIL.COM POLAR EXPORT
Joukowsky 14.00% thick 9.00% camber
Joukowsky 14.00% thick 9.00% camber |  |  |  | Cl Max: | 2.291 | at alpha= | 19.5 | deg
XFOIL ncrit=9 |  |  |  | L/D Max: | 236.083 | at alpha= | 2.5 | deg
Re: | 14000000 |  |  | Cd Min: | 0.14016 | at alpha= | -20 | deg
Mach: | 0 |  |  | Cl=0 at alpha= | -10.0975 | deg
|  |  |  | @ Cl=0.1, Cd= | 0.0061262
|  |  |  | @ Cl=0.4, Cd= | 0.0053722
|  |  |  | @ Cl=0.6, Cd= | 0.0051195
alpha (deg) | Cl | Cd | Cm | Cl/Cd
-20 | -0.3418 | 0.14016 | -0.1089 | -2.4386
-19.5 | -0.3302 | 0.13343 | -0.1142 | -2.4747
-19 | -0.3321 | 0.12472 | -0.1202 | -2.6628
-18.5 | -0.3336 | 0.11606 | -0.1265 | -2.8744
-18 | -0.3697 | 0.10207 | -0.1364 | -3.622
-17.5 | -0.4086 | 0.08791 | -0.148 | -4.6479
-17 | -0.4437 | 0.06072 | -0.1902 | -7.3073
-16 | -0.7097 | 0.01304 | -0.2445 | -54.4248
-15.5 | -0.6514 | 0.01184 | -0.2471 | -55.0169
-15 | -0.5922 | 0.01098 | -0.2491 | -53.9344
-14.5 | -0.5328 | 0.0103 | -0.2507 | -51.7282
-14 | -0.473 | 0.00973 | -0.2521 | -48.6125
-13.5 | -0.4127 | 0.00908 | -0.2536 | -45.4515
-13 | -0.3522 | 0.0085 | -0.2551 | -41.4353
-12.5 | -0.2916 | 0.00805 | -0.2563 | -36.2236
-12 | -0.2312 | 0.00771 | -0.2573 | -29.987
-11.5 | -0.1705 | 0.00737 | -0.2584 | -23.1343
-11 | -0.1097 | 0.00701 | -0.2595 | -15.6491
-10.5 | -0.0487 | 0.00669 | -0.2605 | -7.2795
-10 | 0.0118 | 0.00649 | -0.2614 | 1.8182
-9.5 | 0.0729 | 0.00622 | -0.2624 | 11.7203
-9 | 0.1336 | 0.00601 | -0.2632 | 22.2296
-8.5 | 0.1942 | 0.00585 | -0.264 | 33.1966
-8 | 0.255 | 0.00567 | -0.2649 | 44.9735
-7.5 | 0.3154 | 0.00555 | -0.2657 | 56.8288
-7 | 0.3762 | 0.0054 | -0.2665 | 69.6667
-6.5 | 0.4362 | 0.00533 | -0.2672 | 81.8386
-6 | 0.4969 | 0.00521 | -0.268 | 95.3743
-5.5 | 0.5566 | 0.00517 | -0.2686 | 107.6596
-5 | 0.6168 | 0.0051 | -0.2693 | 120.9412
-4.5 | 0.6766 | 0.00506 | -0.2699 | 133.7154
-4 | 0.7361 | 0.00505 | -0.2705 | 145.7624
-3.5 | 0.7958 | 0.00502 | -0.2711 | 158.5259
-3 | 0.8547 | 0.00506 | -0.2716 | 168.913
-2.5 | 0.9137 | 0.00508 | -0.2721 | 179.8622
-2 | 0.9726 | 0.0051 | -0.2726 | 190.7059
-1.5 | 1.0307 | 0.00518 | -0.273 | 198.9768
-1 | 1.0887 | 0.00525 | -0.2734 | 207.3714
-0.5 | 1.1468 | 0.00532 | -0.2737 | 215.5639
0 | 1.204 | 0.00543 | -0.274 | 221.7311
0.5 | 1.2604 | 0.00558 | -0.2741 | 225.8781
1 | 1.3168 | 0.00573 | -0.2742 | 229.808
1.5 | 1.3728 | 0.00588 | -0.2742 | 233.4694
2 | 1.4281 | 0.00606 | -0.2742 | 235.6601
2.5 | 1.4826 | 0.00628 | -0.274 | 236.0828
3 | 1.536 | 0.00653 | -0.2736 | 235.2221
3.5 | 1.588 | 0.00684 | -0.273 | 232.1637
4 | 1.6383 | 0.00721 | -0.272 | 227.2261
4.5 | 1.688 | 0.00758 | -0.271 | 222.6913
5 | 1.7338 | 0.00809 | -0.2692 | 214.314
5.5 | 1.7781 | 0.0086 | -0.2672 | 206.7558
6 | 1.8152 | 0.00923 | -0.2638 | 196.6631
6.5 | 1.8424 | 0.00988 | -0.2583 | 186.4777
7 | 1.8715 | 0.01065 | -0.2535 | 175.7277
7.5 | 1.8982 | 0.01162 | -0.2484 | 163.3563
8 | 1.9266 | 0.0126 | -0.2439 | 152.9048
8.5 | 1.9509 | 0.01386 | -0.2389 | 140.7576
9 | 1.977 | 0.01514 | -0.2344 | 130.5812
9.5 | 1.9991 | 0.01674 | -0.2295 | 119.4205
10 | 2.0239 | 0.01832 | -0.2253 | 110.4749
11 | 2.0705 | 0.02183 | -0.2173 | 94.8465
11.5 | 2.0914 | 0.02399 | -0.2132 | 87.178
12 | 2.1133 | 0.02623 | -0.2095 | 80.5681
12.5 | 2.1334 | 0.0287 | -0.2058 | 74.3345
13 | 2.1518 | 0.03146 | -0.2022 | 68.398
13.5 | 2.1692 | 0.03443 | -0.1987 | 63.0032
14 | 2.1866 | 0.03754 | -0.1955 | 58.2472
14.5 | 2.2031 | 0.04088 | -0.1925 | 53.8919
15 | 2.2175 | 0.04455 | -0.1896 | 49.7755
15.5 | 2.2303 | 0.04851 | -0.1869 | 45.9761
16 | 2.2445 | 0.05246 | -0.1845 | 42.785
16.5 | 2.2536 | 0.05709 | -0.182 | 39.4745
17 | 2.265 | 0.06157 | -0.18 | 36.7874
17.5 | 2.2715 | 0.06679 | -0.178 | 34.0096
18 | 2.281 | 0.07167 | -0.1764 | 31.8264
18.5 | 2.2855 | 0.07733 | -0.1749 | 29.5552
19 | 2.2877 | 0.08341 | -0.1737 | 27.4272
19.5 | 2.291 | 0.08935 | -0.1727 | 25.6407
20 | 2.2907 | 0.09589 | -0.172 | 23.8888

## 123. Re 14M Mach 0.10 (1)
BIGFOIL.COM POLAR EXPORT
Joukowsky 14.00% thick 9.00% camber
Joukowsky 14.00% thick 9.00% camber |  |  |  | Cl Max: | 2.426 | at alpha= | 13.5 | deg
JavaFoil+Calcfoil stall+Eppler ext transition |  |  |  | L/D Max: | 187.342 | at alpha= | 3.5 | deg
Re: | 14000000 |  |  | Cd Min: | 0.00359 | at alpha= | -7 | deg
Mach: | 0.1 |  |  | Cl=0 at alpha= | -10.451 | deg
|  |  |  | @ Cl=0.1, Cd= | 0.025059
|  |  |  | @ Cl=0.4, Cd= | 0.0049294
|  |  |  | @ Cl=0.6, Cd= | 0.0039856
alpha (deg) | Cl | Cd | Cm | Cl/Cd
-20 | -0.549 | 0.13725 | -0.156 | -4.001
-19.5 | -0.542 | 0.13074 | -0.157 | -4.148
-19 | -0.534 | 0.12328 | -0.16 | -4.328
-18.5 | -0.522 | 0.11719 | -0.161 | -4.456
-18 | -0.509 | 0.11069 | -0.163 | -4.595
-17.5 | -0.492 | 0.10437 | -0.165 | -4.719
-17 | -0.474 | 0.09841 | -0.166 | -4.813
-16.5 | -0.452 | 0.09254 | -0.169 | -4.889
-16 | -0.429 | 0.08643 | -0.171 | -4.959
-15.5 | -0.402 | 0.08078 | -0.173 | -4.978
-15 | -0.372 | 0.07548 | -0.176 | -4.934
-14.5 | -0.34 | 0.07027 | -0.178 | -4.842
-14 | -0.306 | 0.06528 | -0.181 | -4.682
-13.5 | -0.269 | 0.06044 | -0.183 | -4.447
-13 | -0.23 | 0.05566 | -0.186 | -4.129
-12.5 | -0.189 | 0.05111 | -0.189 | -3.692
-12 | -0.146 | 0.04642 | -0.192 | -3.137
-11.5 | -0.101 | 0.0419 | -0.196 | -2.4
-11 | -0.054 | 0.0373 | -0.2 | -1.439
-10.5 | -0.005 | 0.03305 | -0.204 | -0.146
-10 | 0.046 | 0.02909 | -0.208 | 1.576
-9.5 | 0.098 | 0.02521 | -0.213 | 3.902
-9 | 0.153 | 0.02105 | -0.218 | 7.268
-8.5 | 0.21 | 0.01719 | -0.224 | 12.206
-8 | 0.27 | 0.01336 | -0.231 | 20.183
-7.5 | 0.338 | 0.0093 | -0.243 | 36.364
-7 | 0.419 | 0.00359 | -0.258 | 116.834
-6.5 | 0.482 | 0.00369 | -0.258 | 130.586
-6 | 0.544 | 0.00387 | -0.259 | 140.574
-5.5 | 0.607 | 0.004 | -0.259 | 151.82
-5 | 0.67 | 0.00412 | -0.259 | 162.364
-4.5 | 0.732 | 0.00437 | -0.259 | 167.58
-4 | 0.795 | 0.00459 | -0.259 | 172.927
-3.5 | 0.857 | 0.00491 | -0.26 | 174.611
-3 | 0.922 | 0.00537 | -0.26 | 171.551
-2.5 | 0.983 | 0.00564 | -0.26 | 174.441
-2 | 1.045 | 0.0061 | -0.26 | 171.195
-1.5 | 1.106 | 0.00754 | -0.26 | 146.611
-1 | 1.167 | 0.00796 | -0.26 | 146.629
-0.5 | 1.228 | 0.00852 | -0.26 | 144.122
0 | 1.289 | 0.00908 | -0.261 | 142.037
0.5 | 1.35 | 0.00935 | -0.261 | 144.399
1 | 1.398 | 0.00935 | -0.26 | 149.522
1.5 | 1.456 | 0.00929 | -0.26 | 156.673
2 | 1.514 | 0.00919 | -0.26 | 164.817
2.5 | 1.572 | 0.00959 | -0.26 | 163.96
3 | 1.629 | 0.00912 | -0.26 | 178.573
3.5 | 1.686 | 0.009 | -0.26 | 187.342
4 | 1.743 | 0.01063 | -0.26 | 163.922
4.5 | 1.798 | 0.01112 | -0.26 | 161.776
5 | 1.853 | 0.01163 | -0.259 | 159.34
5.5 | 1.908 | 0.01214 | -0.259 | 157.111
6 | 1.961 | 0.01276 | -0.259 | 153.668
6.5 | 2.013 | 0.01345 | -0.258 | 149.654
7 | 2.063 | 0.01422 | -0.258 | 145.104
7.5 | 2.11 | 0.01505 | -0.258 | 140.241
8 | 2.155 | 0.01594 | -0.257 | 135.19
8.5 | 2.197 | 0.01688 | -0.257 | 130.179
9 | 2.236 | 0.01782 | -0.256 | 125.508
9.5 | 2.273 | 0.01875 | -0.256 | 121.203
10 | 2.306 | 0.01968 | -0.256 | 117.175
10.5 | 2.336 | 0.02035 | -0.255 | 114.793
11 | 2.362 | 0.02133 | -0.254 | 110.728
11.5 | 2.383 | 0.02234 | -0.254 | 106.668
12 | 2.401 | 0.0234 | -0.253 | 102.604
12.5 | 2.414 | 0.02451 | -0.253 | 98.49
13 | 2.422 | 0.02569 | -0.252 | 94.309
13.5 | 2.426 | 0.02687 | -0.252 | 90.295
14 | 2.426 | 0.02818 | -0.251 | 86.066
14.5 | 2.419 | 0.02951 | -0.25 | 81.959
15 | 2.407 | 0.03099 | -0.249 | 77.657
15.5 | 2.39 | 0.03252 | -0.249 | 73.518
16 | 2.37 | 0.03415 | -0.248 | 69.385
16.5 | 2.345 | 0.03579 | -0.247 | 65.517
17 | 2.314 | 0.03767 | -0.246 | 61.431
17.5 | 2.278 | 0.03967 | -0.245 | 57.428
18 | 2.239 | 0.04174 | -0.245 | 53.653
18.5 | 2.197 | 0.04407 | -0.244 | 49.848

## 124. Re 14M Mach 0.10 (2)
BIGFOIL.COM POLAR EXPORT
Joukowsky 14.00% thick 9.00% camber
Joukowsky 14.00% thick 9.00% camber |  |  |  | Cl Max: | 2.03 | at alpha= | 10 | deg
XFOIL ncrit=9 |  |  |  | L/D Max: | 236.794 | at alpha= | 2.5 | deg
Re: | 14000000 |  |  | Cd Min: | 0.14487 | at alpha= | -20 | deg
Mach: | 0.1 |  |  | Cl=0 at alpha= | -10.071 | deg
|  |  |  | @ Cl=0.1, Cd= | 0.0061845
|  |  |  | @ Cl=0.4, Cd= | 0.0053998
|  |  |  | @ Cl=0.6, Cd= | 0.0051429
alpha (deg) | Cl | Cd | Cm | Cl/Cd
-20 | -0.3186 | 0.14487 | -0.108 | -2.1992
-19.5 | -0.3208 | 0.13546 | -0.1145 | -2.3682
-19 | -0.3194 | 0.1272 | -0.1203 | -2.511
-18.5 | -0.3076 | 0.1207 | -0.1254 | -2.5485
-18 | -0.3122 | 0.11141 | -0.1323 | -2.8023
-17.5 | -0.344 | 0.09835 | -0.1418 | -3.4977
-17 | -0.356 | 0.07646 | -0.1739 | -4.656
-16.5 | -0.4272 | 0.05744 | -0.1952 | -7.4373
-16 | -0.7266 | 0.01757 | -0.2373 | -41.3546
-15.5 | -0.6659 | 0.01277 | -0.2482 | -52.1457
-15 | -0.6055 | 0.01155 | -0.2508 | -52.4242
-14.5 | -0.5449 | 0.01071 | -0.2526 | -50.8777
-14 | -0.4839 | 0.01005 | -0.2541 | -48.1493
-13.5 | -0.4227 | 0.00943 | -0.2555 | -44.825
-13 | -0.3611 | 0.00878 | -0.2569 | -41.1276
-12.5 | -0.2993 | 0.00824 | -0.2582 | -36.3228
-12 | -0.2379 | 0.00784 | -0.2592 | -30.3444
-11.5 | -0.1762 | 0.0075 | -0.2602 | -23.4933
-11 | -0.1146 | 0.00714 | -0.2612 | -16.0504
-10.5 | -0.0526 | 0.00678 | -0.2623 | -7.7581
-10 | 0.0087 | 0.00655 | -0.2631 | 1.3282
-9.5 | 0.0704 | 0.0063 | -0.264 | 11.1746
-9 | 0.1319 | 0.00606 | -0.2649 | 21.7657
-8.5 | 0.1932 | 0.00589 | -0.2656 | 32.8014
-8 | 0.2547 | 0.0057 | -0.2665 | 44.6842
-7.5 | 0.3157 | 0.00557 | -0.2672 | 56.6786
-7 | 0.3771 | 0.00543 | -0.268 | 69.4475
-6.5 | 0.4377 | 0.00535 | -0.2687 | 81.8131
-6 | 0.4989 | 0.00523 | -0.2695 | 95.392
-5.5 | 0.5591 | 0.00519 | -0.2701 | 107.7264
-5 | 0.6199 | 0.00512 | -0.2708 | 121.0742
-4.5 | 0.6802 | 0.00508 | -0.2714 | 133.8976
-4 | 0.7401 | 0.00507 | -0.272 | 145.9763
-3.5 | 0.8003 | 0.00504 | -0.2726 | 158.7897
-3 | 0.8596 | 0.00507 | -0.2731 | 169.5464
-2.5 | 0.919 | 0.0051 | -0.2736 | 180.1961
-2 | 0.9783 | 0.00512 | -0.2741 | 191.0742
-1.5 | 1.0368 | 0.0052 | -0.2744 | 199.3846
-1 | 1.0952 | 0.00527 | -0.2748 | 207.8178
-0.5 | 1.1537 | 0.00534 | -0.2752 | 216.0487
0 | 1.2113 | 0.00545 | -0.2754 | 222.2569
0.5 | 1.2682 | 0.0056 | -0.2755 | 226.4643
1 | 1.3249 | 0.00575 | -0.2756 | 230.4174
1.5 | 1.3813 | 0.0059 | -0.2756 | 234.1186
2 | 1.437 | 0.00608 | -0.2755 | 236.3487
2.5 | 1.4918 | 0.0063 | -0.2753 | 236.7937
3 | 1.5455 | 0.00656 | -0.2749 | 235.5945
3.5 | 1.5979 | 0.00686 | -0.2742 | 232.93
4 | 1.6483 | 0.00724 | -0.2732 | 227.6657
4.5 | 1.6979 | 0.00762 | -0.272 | 222.8215
5 | 1.7442 | 0.00811 | -0.2702 | 215.0678
5.5 | 1.7878 | 0.00864 | -0.268 | 206.9213
6 | 1.82 | 0.00929 | -0.2634 | 195.9096
6.5 | 1.8501 | 0.00993 | -0.2584 | 186.3142
7 | 1.8772 | 0.01081 | -0.2532 | 173.654
7.5 | 1.9046 | 0.01179 | -0.2482 | 161.5437
8 | 1.9326 | 0.01285 | -0.2435 | 150.3969
8.5 | 1.9575 | 0.01415 | -0.2386 | 138.3392
9 | 1.9836 | 0.01551 | -0.234 | 127.8917
9.5 | 2.0058 | 0.01717 | -0.2291 | 116.82
10 | 2.03 | 0.01885 | -0.2248 | 107.6923

## 125. Re 14M Mach 0.25 (1)
BIGFOIL.COM POLAR EXPORT
Joukowsky 14.00% thick 9.00% camber
Joukowsky 14.00% thick 9.00% camber |  |  |  | Cl Max: | 2.406 | at alpha= | 12.5 | deg
JavaFoil+Calcfoil stall+Eppler ext transition |  |  |  | L/D Max: | 176.198 | at alpha= | -3 | deg
Re: | 14000000 |  |  | Cd Min: | 0.00381 | at alpha= | -6.5 | deg
Mach: | 0.25 |  |  | Cl=0 at alpha= | -10.451 | deg
|  |  |  | @ Cl=0.1, Cd= | 0.029223
|  |  |  | @ Cl=0.4, Cd= | 0.0099558
|  |  |  | @ Cl=0.6, Cd= | 0.0039834
alpha (deg) | Cl | Cd | Cm | Cl/Cd
-20 | -0.345 | 0.16135 | -0.145 | -2.137
-19.5 | -0.363 | 0.15171 | -0.147 | -2.391
-19 | -0.377 | 0.14251 | -0.15 | -2.646
-18.5 | -0.387 | 0.1343 | -0.152 | -2.885
-18 | -0.394 | 0.12606 | -0.154 | -3.125
-17.5 | -0.396 | 0.11827 | -0.157 | -3.349
-17 | -0.394 | 0.11081 | -0.159 | -3.555
-16.5 | -0.387 | 0.10396 | -0.162 | -3.726
-16 | -0.376 | 0.09746 | -0.164 | -3.862
-15.5 | -0.361 | 0.09099 | -0.167 | -3.968
-15 | -0.341 | 0.0845 | -0.17 | -4.035
-14.5 | -0.317 | 0.07818 | -0.174 | -4.051
-14 | -0.288 | 0.07259 | -0.177 | -3.974
-13.5 | -0.257 | 0.06699 | -0.18 | -3.836
-13 | -0.222 | 0.06179 | -0.183 | -3.592
-12.5 | -0.184 | 0.0568 | -0.187 | -3.238
-12 | -0.143 | 0.0517 | -0.19 | -2.767
-11.5 | -0.099 | 0.04684 | -0.194 | -2.123
-11 | -0.053 | 0.04219 | -0.198 | -1.263
-10.5 | -0.005 | 0.03744 | -0.203 | -0.129
-10 | 0.046 | 0.03324 | -0.208 | 1.381
-9.5 | 0.099 | 0.0293 | -0.212 | 3.367
-9 | 0.154 | 0.02508 | -0.217 | 6.12
-8.5 | 0.21 | 0.02121 | -0.223 | 9.926
-8 | 0.27 | 0.01704 | -0.229 | 15.87
-7.5 | 0.333 | 0.01357 | -0.236 | 24.532
-7 | 0.404 | 0.00974 | -0.248 | 41.504
-6.5 | 0.494 | 0.00381 | -0.266 | 129.77
-6 | 0.558 | 0.00388 | -0.266 | 143.965
-5.5 | 0.623 | 0.00404 | -0.266 | 154.17
-5 | 0.687 | 0.00419 | -0.266 | 164.07
-4.5 | 0.752 | 0.00441 | -0.266 | 170.631
-4 | 0.816 | 0.00467 | -0.267 | 174.764
-3.5 | 0.88 | 0.00501 | -0.267 | 175.798
-3 | 0.947 | 0.00538 | -0.267 | 176.198
-2.5 | 1.01 | 0.00587 | -0.267 | 172.21
-2 | 1.073 | 0.00622 | -0.267 | 172.54
-1.5 | 1.136 | 0.00777 | -0.267 | 146.313
-1 | 1.199 | 0.00823 | -0.268 | 145.684
-0.5 | 1.262 | 0.00884 | -0.268 | 142.827
0 | 1.325 | 0.00947 | -0.268 | 139.953
0.5 | 1.386 | 0.00929 | -0.268 | 149.155
1 | 1.435 | 0.00925 | -0.268 | 155.149
1.5 | 1.494 | 0.00918 | -0.267 | 162.779
2 | 1.554 | 0.00908 | -0.267 | 171.207
2.5 | 1.613 | 0.00946 | -0.267 | 170.52
3 | 1.671 | 0.01019 | -0.267 | 164.013
3.5 | 1.729 | 0.01065 | -0.267 | 162.373
4 | 1.786 | 0.01115 | -0.267 | 160.15
4.5 | 1.843 | 0.01169 | -0.266 | 157.628
5 | 1.899 | 0.01229 | -0.266 | 154.512
5.5 | 1.954 | 0.01293 | -0.266 | 151.132
6 | 2.008 | 0.01355 | -0.266 | 148.232
6.5 | 2.061 | 0.01435 | -0.265 | 143.615
7 | 2.11 | 0.01521 | -0.265 | 138.745
7.5 | 2.157 | 0.01615 | -0.264 | 133.523
8 | 2.201 | 0.01721 | -0.264 | 127.856
8.5 | 2.241 | 0.01828 | -0.263 | 122.595
9 | 2.278 | 0.01935 | -0.263 | 117.747
9.5 | 2.312 | 0.02044 | -0.262 | 113.095
10 | 2.341 | 0.02153 | -0.262 | 108.735
10.5 | 2.365 | 0.02238 | -0.261 | 105.667
11 | 2.384 | 0.02356 | -0.261 | 101.187
11.5 | 2.397 | 0.02479 | -0.26 | 96.73
12 | 2.405 | 0.02608 | -0.259 | 92.235
12.5 | 2.406 | 0.02743 | -0.259 | 87.71
13 | 2.399 | 0.02892 | -0.258 | 82.96
13.5 | 2.386 | 0.03044 | -0.257 | 78.373
14 | 2.366 | 0.03212 | -0.257 | 73.648
14.5 | 2.336 | 0.03387 | -0.256 | 68.968
15 | 2.299 | 0.03576 | -0.255 | 64.278
15.5 | 2.253 | 0.03785 | -0.254 | 59.53
16 | 2.201 | 0.04008 | -0.253 | 54.912
16.5 | 2.141 | 0.04248 | -0.252 | 50.399
17 | 2.072 | 0.04518 | -0.251 | 45.86
17.5 | 1.995 | 0.04811 | -0.25 | 41.47

## 126. Re 14M Mach 0.25 (2)
BIGFOIL.COM POLAR EXPORT
Joukowsky 14.00% thick 9.00% camber
Joukowsky 14.00% thick 9.00% camber |  |  |  | Cl Max: | 2.2565 | at alpha= | 19 | deg
XFOIL ncrit=9 |  |  |  | L/D Max: | 238.7 | at alpha= | 2.5 | deg
Re: | 14000000 |  |  | Cd Min: | 0.14295 | at alpha= | -19 | deg
Mach: | 0.25 |  |  | Cl=0 at alpha= | -9.9191 | deg
|  |  |  | @ Cl=0.1, Cd= | 0.0064838
|  |  |  | @ Cl=0.4, Cd= | 0.0055551
|  |  |  | @ Cl=0.6, Cd= | 0.0052502
alpha (deg) | Cl | Cd | Cm | Cl/Cd
-19 | -0.2336 | 0.14295 | -0.1201 | -1.6341
-18.5 | -0.2209 | 0.13612 | -0.1251 | -1.6228
-18 | -0.2171 | 0.12778 | -0.131 | -1.699
-17.5 | -0.2134 | 0.11946 | -0.1372 | -1.7864
-17 | -0.2036 | 0.11151 | -0.1442 | -1.8258
-16.5 | -0.1795 | 0.09795 | -0.1642 | -1.8326
-16 | -0.19 | 0.08599 | -0.177 | -2.2096
-15 | -0.2354 | 0.06509 | -0.1966 | -3.6165
-14.5 | -0.3134 | 0.05076 | -0.2095 | -6.1742
-14 | -0.5529 | 0.01407 | -0.26 | -39.2964
-13.5 | -0.484 | 0.01182 | -0.2647 | -40.9475
-13 | -0.4154 | 0.01064 | -0.2667 | -39.0414
-12.5 | -0.3475 | 0.00982 | -0.268 | -35.387
-12 | -0.2792 | 0.00899 | -0.2693 | -31.0567
-11.5 | -0.2115 | 0.00831 | -0.2704 | -25.4513
-11 | -0.1442 | 0.00781 | -0.2712 | -18.4635
-10.5 | -0.0776 | 0.00743 | -0.2718 | -10.4441
-10 | -0.0107 | 0.00698 | -0.2726 | -1.533
-9.5 | 0.0554 | 0.00666 | -0.2733 | 8.3183
-9 | 0.1212 | 0.0064 | -0.2739 | 18.9375
-8.5 | 0.1867 | 0.00613 | -0.2746 | 30.4568
-8 | 0.252 | 0.00593 | -0.2752 | 42.4958
-7.5 | 0.3167 | 0.00575 | -0.2758 | 55.0783
-7 | 0.3814 | 0.00559 | -0.2764 | 68.229
-6.5 | 0.4454 | 0.00547 | -0.277 | 81.426
-6 | 0.5096 | 0.00536 | -0.2777 | 95.0746
-5.5 | 0.573 | 0.00528 | -0.2783 | 108.5227
-5 | 0.6364 | 0.00521 | -0.2789 | 122.1497
-4.5 | 0.6996 | 0.00516 | -0.2795 | 135.5814
-4 | 0.7618 | 0.00517 | -0.2799 | 147.3501
-3.5 | 0.8246 | 0.00513 | -0.2805 | 160.7407
-3 | 0.8866 | 0.00515 | -0.281 | 172.1553
-2.5 | 0.9481 | 0.00519 | -0.2814 | 182.6782
-2 | 1.01 | 0.00521 | -0.282 | 193.858
-1.5 | 1.0709 | 0.00528 | -0.2823 | 202.822
-1 | 1.1313 | 0.00537 | -0.2826 | 210.6704
-0.5 | 1.192 | 0.00544 | -0.2829 | 219.1176
0 | 1.2519 | 0.00555 | -0.2831 | 225.5676
0.5 | 1.3108 | 0.00571 | -0.2832 | 229.5622
1 | 1.3694 | 0.00588 | -0.2831 | 232.8912
1.5 | 1.4279 | 0.00604 | -0.2831 | 236.4073
2 | 1.4856 | 0.00623 | -0.2829 | 238.4591
2.5 | 1.542 | 0.00646 | -0.2824 | 238.6997
3 | 1.5974 | 0.00673 | -0.2817 | 237.3551
3.5 | 1.6512 | 0.00704 | -0.2808 | 234.5455
4 | 1.7029 | 0.00741 | -0.2794 | 229.8111
4.5 | 1.7511 | 0.00787 | -0.2773 | 222.5032
5 | 1.7959 | 0.00834 | -0.2745 | 215.3357
5.5 | 1.8275 | 0.00891 | -0.2691 | 205.1066
6 | 1.8585 | 0.00967 | -0.2638 | 192.1923
6.5 | 1.8893 | 0.01056 | -0.2586 | 178.911
7 | 1.9187 | 0.0116 | -0.2534 | 165.4052
7.5 | 1.944 | 0.01292 | -0.2478 | 150.4644
8 | 1.9715 | 0.01427 | -0.2427 | 138.157
8.5 | 1.9935 | 0.01602 | -0.237 | 124.4382
9 | 2.0175 | 0.01783 | -0.2319 | 113.152
9.5 | 2.0377 | 0.02001 | -0.2265 | 101.8341
10 | 2.0583 | 0.02237 | -0.2216 | 92.0116
10.5 | 2.0788 | 0.02493 | -0.217 | 83.3855
11 | 2.1025 | 0.02733 | -0.2132 | 76.9301
11.5 | 2.1196 | 0.03048 | -0.2086 | 69.5407
12 | 2.1371 | 0.03382 | -0.2045 | 63.1904
12.5 | 2.1546 | 0.03732 | -0.2006 | 57.7331
13 | 2.1712 | 0.04109 | -0.197 | 52.8401
13.5 | 2.1866 | 0.04515 | -0.1936 | 48.4297
14 | 2.1997 | 0.0496 | -0.1904 | 44.3488
14.5 | 2.2129 | 0.05423 | -0.1874 | 40.8058
15 | 2.2256 | 0.05905 | -0.1848 | 37.6901
15.5 | 2.2334 | 0.06461 | -0.1822 | 34.5674
16 | 2.2406 | 0.07041 | -0.18 | 31.8222
16.5 | 2.2475 | 0.07636 | -0.178 | 29.4329
17 | 2.2509 | 0.08289 | -0.1763 | 27.1553
17.5 | 2.2545 | 0.0895 | -0.175 | 25.1899
18 | 2.2552 | 0.09659 | -0.174 | 23.3482
18.5 | 2.2558 | 0.10375 | -0.1733 | 21.7427
19 | 2.2565 | 0.11089 | -0.173 | 20.349
19.5 | 2.2535 | 0.11856 | -0.1731 | 19.0073
20 | 2.2532 | 0.12581 | -0.1735 | 17.9095

## 127. Re 14M Mach 0.50 (1)
BIGFOIL.COM POLAR EXPORT
Joukowsky 14.00% thick 9.00% camber
Joukowsky 14.00% thick 9.00% camber |  |  |  | Cl Max: | 2.375 | at alpha= | 8.5 | deg
JavaFoil+Calcfoil stall+Eppler ext transition |  |  |  | L/D Max: | 185.323 | at alpha= | -3.5 | deg
Re: | 14000000 |  |  | Cd Min: | 0.00441 | at alpha= | -5 | deg
Mach: | 0.5 |  |  | Cl=0 at alpha= | -10.4483 | deg
|  |  |  | @ Cl=0.1, Cd= | 0.049316
|  |  |  | @ Cl=0.4, Cd= | 0.023162
|  |  |  | @ Cl=0.6, Cd= | 0.013305
alpha (deg) | Cl | Cd | Cm | Cl/Cd
-20 | -0.574 | 0.17279 | -0.17 | -3.324
-19.5 | -0.545 | 0.15602 | -0.173 | -3.49
-19 | -0.515 | 0.14351 | -0.175 | -3.586
-18.5 | -0.484 | 0.13728 | -0.174 | -3.523
-18 | -0.452 | 0.13969 | -0.17 | -3.236
-17.5 | -0.422 | 0.12569 | -0.173 | -3.361
-17 | -0.393 | 0.1134 | -0.178 | -3.466
-16.5 | -0.361 | 0.11928 | -0.168 | -3.023
-16 | -0.331 | 0.10743 | -0.173 | -3.084
-15.5 | -0.303 | 0.0941 | -0.183 | -3.218
-15 | -0.27 | 0.0993 | -0.167 | -2.72
-14.5 | -0.242 | 0.08667 | -0.181 | -2.791
-14 | -0.213 | 0.07719 | -0.19 | -2.761
-13.5 | -0.181 | 0.08565 | -0.169 | -2.108
-13 | -0.152 | 0.07432 | -0.184 | -2.044
-12.5 | -0.121 | 0.08099 | -0.163 | -1.49
-12 | -0.092 | 0.06925 | -0.181 | -1.327
-11.5 | -0.062 | 0.07312 | -0.166 | -0.843
-11 | -0.032 | 0.06338 | -0.18 | -0.512
-10.5 | -0.003 | 0.06519 | -0.168 | -0.044
-10 | 0.026 | 0.06234 | -0.169 | 0.425
-9.5 | 0.083 | 0.05154 | -0.19 | 1.603
-9 | 0.143 | 0.04369 | -0.204 | 3.279
-8.5 | 0.206 | 0.03707 | -0.215 | 5.562
-8 | 0.271 | 0.03198 | -0.224 | 8.474
-7.5 | 0.338 | 0.02721 | -0.232 | 12.425
-7 | 0.408 | 0.02264 | -0.241 | 18.004
-6.5 | 0.479 | 0.0188 | -0.249 | 25.486
-6 | 0.553 | 0.01522 | -0.257 | 36.338
-5.5 | 0.633 | 0.01196 | -0.267 | 52.929
-5 | 0.764 | 0.00441 | -0.298 | 173.426
-4.5 | 0.837 | 0.00463 | -0.298 | 180.752
-4 | 0.91 | 0.00493 | -0.298 | 184.759
-3.5 | 0.982 | 0.0053 | -0.298 | 185.323
-3 | 1.059 | 0.00573 | -0.299 | 184.782
-2.5 | 1.13 | 0.00629 | -0.299 | 179.459
-2 | 1.2 | 0.00836 | -0.299 | 143.643
-1.5 | 1.271 | 0.00902 | -0.299 | 140.884
-1 | 1.341 | 0.00866 | -0.299 | 154.784
-0.5 | 1.411 | 0.00862 | -0.298 | 163.77
0 | 1.476 | 0.00855 | -0.298 | 172.619
0.5 | 1.545 | 0.00999 | -0.298 | 154.649
1 | 1.591 | 0.01049 | -0.298 | 151.756
1.5 | 1.657 | 0.01103 | -0.298 | 150.226
2 | 1.721 | 0.01161 | -0.298 | 148.246
2.5 | 1.784 | 0.0122 | -0.297 | 146.304
3 | 1.847 | 0.01259 | -0.297 | 146.669
3.5 | 1.909 | 0.01331 | -0.297 | 143.443
4 | 1.97 | 0.0141 | -0.296 | 139.759
4.5 | 2.03 | 0.01496 | -0.296 | 135.638
5 | 2.088 | 0.0159 | -0.296 | 131.308
5.5 | 2.145 | 0.017 | -0.295 | 126.147
6 | 2.199 | 0.01828 | -0.295 | 120.345
6.5 | 2.25 | 0.01974 | -0.294 | 113.995
7 | 2.295 | 0.02144 | -0.293 | 107.058
7.5 | 2.331 | 0.02337 | -0.293 | 99.766
8 | 2.359 | 0.0255 | -0.292 | 92.5
8.5 | 2.375 | 0.02776 | -0.291 | 85.549
9 | 2.375 | 0.03008 | -0.29 | 78.94
9.5 | 2.352 | 0.03266 | -0.289 | 72.011
10 | 2.291 | 0.03554 | -0.288 | 64.453
10.5 | 2.159 | 0.03901 | -0.287 | 55.358
11 | 1.654 | 0.04486 | -0.285 | 36.873
11.5 | 1.408 | 0.04907 | -0.284 | 28.699
12 | 1.435 | 0.05072 | -0.283 | 28.287
12.5 | 1.462 | 0.05111 | -0.282 | 28.611
13 | 1.483 | 0.05773 | -0.28 | 25.679
13.5 | 1.499 | 0.06556 | -0.277 | 22.87

## 128. Re 14M Mach 0.50 (2)
BIGFOIL.COM POLAR EXPORT
Joukowsky 14.00% thick 9.00% camber
Joukowsky 14.00% thick 9.00% camber |  |  |  | Cl Max: | 2.2547 | at alpha= | 18 | deg
XFOIL ncrit=9 |  |  |  | L/D Max: | 233.886 | at alpha= | 1 | deg
Re: | 14000000 |  |  | Cd Min: | 0.20503 | at alpha= | 19.5 | deg
Mach: | 0.5 |  |  | Cl=0 at alpha= | -18.6094 | deg
|  |  |  | @ Cl=0.1, Cd= | 0.12757
|  |  |  | @ Cl=0.4, Cd= | 0.0064652
|  |  |  | @ Cl=0.6, Cd= | 0.005893
alpha (deg) | Cl | Cd | Cm | Cl/Cd
-20 | -0.0968 | 0.19647 | -0.1232 | -0.4927
-19.5 | -0.0715 | 0.18731 | -0.1305 | -0.38172
-19 | -0.0207 | 0.1759 | -0.1463 | -0.11768
-18.5 | 0.0058 | 0.16867 | -0.1524 | 0.034387
-18 | 0.0353 | 0.16158 | -0.1591 | 0.21847
-17.5 | 0.0553 | 0.1543 | -0.1639 | 0.35839
-17 | 0.0734 | 0.14621 | -0.1694 | 0.50202
-16.5 | 0.0922 | 0.13921 | -0.174 | 0.66231
-16 | 0.0958 | 0.12958 | -0.1795 | 0.73931
-15.5 | 0.1102 | 0.12268 | -0.1838 | 0.89827
-15 | 0.1192 | 0.11484 | -0.1889 | 1.038
-14.5 | 0.1264 | 0.1074 | -0.1935 | 1.1769
-14 | 0.1334 | 0.09994 | -0.1987 | 1.3348
-13.5 | 0.1376 | 0.09263 | -0.2036 | 1.4855
-13 | 0.1427 | 0.08567 | -0.2085 | 1.6657
-12.5 | 0.152 | 0.07945 | -0.2131 | 1.9132
-12 | 0.1539 | 0.07272 | -0.2181 | 2.1163
-11.5 | 0.1453 | 0.0653 | -0.2239 | 2.2251
-11 | 0.1394 | 0.0586 | -0.2291 | 2.3788
-10.5 | 0.1214 | 0.05151 | -0.2345 | 2.3568
-10 | 0.0882 | 0.04412 | -0.2396 | 1.9991
-9.5 | 0.0323 | 0.03669 | -0.244 | 0.88035
-9 | 0.0053 | 0.01444 | -0.2986 | 0.36704
-8.5 | 0.1214 | 0.00837 | -0.3146 | 14.5042
-8 | 0.2125 | 0.00747 | -0.315 | 28.4471
-7.5 | 0.3004 | 0.00691 | -0.3149 | 43.4732
-7 | 0.3844 | 0.00652 | -0.3147 | 58.9571
-6.5 | 0.4669 | 0.00623 | -0.3146 | 74.9438
-6 | 0.5473 | 0.006 | -0.3145 | 91.2167
-5.5 | 0.6261 | 0.00584 | -0.3146 | 107.2089
-5 | 0.7038 | 0.00571 | -0.3148 | 123.2574
-4.5 | 0.7794 | 0.00566 | -0.3148 | 137.7032
-4 | 0.8555 | 0.00558 | -0.3152 | 153.3154
-3.5 | 0.9293 | 0.00558 | -0.3154 | 166.5412
-3 | 1.0026 | 0.00559 | -0.3156 | 179.356
-2.5 | 1.0756 | 0.00561 | -0.3159 | 191.7291
-2 | 1.1464 | 0.0057 | -0.3159 | 201.1228
-1.5 | 1.2176 | 0.00578 | -0.316 | 210.6574
-1 | 1.2878 | 0.00588 | -0.3159 | 219.0136
0 | 1.4232 | 0.00622 | -0.3149 | 228.8103
0.5 | 1.49 | 0.00639 | -0.3141 | 233.1768
1 | 1.553 | 0.00664 | -0.3126 | 233.8855
1.5 | 1.6055 | 0.00692 | -0.3089 | 232.0087
2 | 1.6611 | 0.00722 | -0.3058 | 230.0693
2.5 | 1.7152 | 0.00762 | -0.3024 | 225.0919
3 | 1.7663 | 0.00814 | -0.2985 | 216.9902
3.5 | 1.8156 | 0.00879 | -0.2942 | 206.5529
4.5 | 1.913 | 0.01038 | -0.2856 | 184.2967
5 | 1.9582 | 0.01142 | -0.2807 | 171.4711
5.5 | 1.9987 | 0.01276 | -0.2752 | 156.6379
6 | 2.0369 | 0.01433 | -0.2695 | 142.1424
6.5 | 2.0732 | 0.01615 | -0.2637 | 128.3715
7 | 2.1045 | 0.01839 | -0.2574 | 114.4372
8 | 2.1477 | 0.02464 | -0.2436 | 87.1631
9 | 2.1764 | 0.03301 | -0.2301 | 65.9315
9.5 | 2.1847 | 0.03815 | -0.2237 | 57.2661
10 | 2.1873 | 0.0441 | -0.2175 | 49.5986
10.5 | 2.193 | 0.05019 | -0.2121 | 43.694
11 | 2.1918 | 0.05728 | -0.207 | 38.2647
11.5 | 2.1943 | 0.06443 | -0.2027 | 34.0571
12 | 2.1991 | 0.07202 | -0.1994 | 30.5346
13 | 2.2037 | 0.08841 | -0.1941 | 24.9259
13.5 | 2.2068 | 0.09659 | -0.1918 | 22.8471
14 | 2.2095 | 0.10502 | -0.19 | 21.0388
14.5 | 2.2104 | 0.11378 | -0.1888 | 19.427
15 | 2.2151 | 0.12218 | -0.1879 | 18.1298
15.5 | 2.22 | 0.1306 | -0.1876 | 16.9985
16 | 2.2269 | 0.1388 | -0.1876 | 16.0439
16.5 | 2.2348 | 0.14698 | -0.188 | 15.2048
17 | 2.2414 | 0.15537 | -0.189 | 14.4262
17.5 | 2.2495 | 0.16364 | -0.1904 | 13.7466
18 | 2.2547 | 0.17231 | -0.1923 | 13.0851
18.5 | 2.2542 | 0.18185 | -0.1953 | 12.3959
19 | 2.2427 | 0.19298 | -0.2002 | 11.6214
19.5 | 2.2261 | 0.20503 | -0.2064 | 10.8574

## 129. Re 16M Mach 0.00 (1)
BIGFOIL.COM POLAR EXPORT
Joukowsky 14.00% thick 9.00% camber
Joukowsky 14.00% thick 9.00% camber |  |  |  | Cl Max: | 2.433 | at alpha= | 14 | deg
JavaFoil+Calcfoil stall+Eppler ext transition |  |  |  | L/D Max: | 179.129 | at alpha= | 3 | deg
Re: | 16000000 |  |  | Cd Min: | 0.00358 | at alpha= | -7 | deg
Mach: | 0 |  |  | Cl=0 at alpha= | -10.451 | deg
|  |  |  | @ Cl=0.1, Cd= | 0.023734
|  |  |  | @ Cl=0.4, Cd= | 0.0035827
|  |  |  | @ Cl=0.6, Cd= | 0.003979
alpha (deg) | Cl | Cd | Cm | Cl/Cd
-20 | -0.572 | 0.13334 | -0.158 | -4.29
-19.5 | -0.563 | 0.12708 | -0.159 | -4.427
-19 | -0.551 | 0.12037 | -0.161 | -4.58
-18.5 | -0.538 | 0.11393 | -0.163 | -4.72
-18 | -0.522 | 0.10761 | -0.164 | -4.851
-17.5 | -0.504 | 0.10149 | -0.166 | -4.965
-17 | -0.483 | 0.09612 | -0.168 | -5.026
-16.5 | -0.46 | 0.09033 | -0.17 | -5.094
-16 | -0.435 | 0.0847 | -0.172 | -5.133
-15.5 | -0.407 | 0.07837 | -0.175 | -5.197
-15 | -0.377 | 0.07316 | -0.177 | -5.146
-14.5 | -0.343 | 0.06805 | -0.18 | -5.046
-14 | -0.308 | 0.0631 | -0.182 | -4.882
-13.5 | -0.271 | 0.05838 | -0.185 | -4.635
-13 | -0.231 | 0.05406 | -0.187 | -4.271
-12.5 | -0.19 | 0.04921 | -0.19 | -3.851
-12 | -0.146 | 0.04489 | -0.193 | -3.254
-11.5 | -0.101 | 0.04038 | -0.197 | -2.497
-11 | -0.054 | 0.0358 | -0.201 | -1.502
-10.5 | -0.005 | 0.03134 | -0.206 | -0.154
-10 | 0.046 | 0.02768 | -0.209 | 1.659
-9.5 | 0.099 | 0.02381 | -0.214 | 4.138
-9 | 0.153 | 0.01968 | -0.22 | 7.789
-8.5 | 0.21 | 0.0157 | -0.225 | 13.402
-8 | 0.271 | 0.01207 | -0.233 | 22.481
-7.5 | 0.355 | 0.00359 | -0.257 | 98.922
-7 | 0.417 | 0.00358 | -0.257 | 116.658
-6.5 | 0.479 | 0.00368 | -0.257 | 130.357
-6 | 0.542 | 0.00382 | -0.257 | 141.913
-5.5 | 0.604 | 0.00399 | -0.258 | 151.396
-5 | 0.666 | 0.00412 | -0.258 | 161.775
-4.5 | 0.729 | 0.00436 | -0.258 | 167.067
-4 | 0.791 | 0.00459 | -0.258 | 172.351
-3.5 | 0.853 | 0.0049 | -0.258 | 173.916
-3 | 0.917 | 0.00536 | -0.259 | 170.958
-2.5 | 0.978 | 0.00563 | -0.259 | 173.916
-2 | 1.039 | 0.00609 | -0.259 | 170.68
-1.5 | 1.1 | 0.00752 | -0.259 | 146.35
-1 | 1.161 | 0.00792 | -0.259 | 146.699
-0.5 | 1.222 | 0.00847 | -0.259 | 144.241
0 | 1.283 | 0.00901 | -0.259 | 142.427
0.5 | 1.343 | 0.00928 | -0.259 | 144.665
1 | 1.391 | 0.00927 | -0.259 | 150.104
1.5 | 1.45 | 0.00921 | -0.259 | 157.307
2 | 1.507 | 0.00964 | -0.259 | 156.3
2.5 | 1.565 | 0.00951 | -0.259 | 164.538
3 | 1.622 | 0.00905 | -0.259 | 179.129
3.5 | 1.679 | 0.00944 | -0.259 | 177.811
4 | 1.735 | 0.01053 | -0.259 | 164.764
4.5 | 1.79 | 0.01102 | -0.258 | 162.431
5 | 1.845 | 0.01153 | -0.258 | 159.992
5.5 | 1.899 | 0.01201 | -0.258 | 158.118
6 | 1.953 | 0.01262 | -0.258 | 154.726
6.5 | 2.005 | 0.0133 | -0.257 | 150.734
7 | 2.055 | 0.01402 | -0.257 | 146.564
7.5 | 2.102 | 0.0148 | -0.257 | 141.977
8 | 2.147 | 0.01564 | -0.256 | 137.246
8.5 | 2.189 | 0.01649 | -0.256 | 132.775
9 | 2.229 | 0.01735 | -0.255 | 128.515
9.5 | 2.267 | 0.01821 | -0.255 | 124.485
10 | 2.3 | 0.01906 | -0.255 | 120.718
10.5 | 2.331 | 0.01992 | -0.254 | 117.016
11 | 2.358 | 0.02058 | -0.253 | 114.608
11.5 | 2.381 | 0.02153 | -0.253 | 110.612
12 | 2.4 | 0.02249 | -0.252 | 106.736
12.5 | 2.415 | 0.02352 | -0.252 | 102.675
13 | 2.425 | 0.02463 | -0.251 | 98.475
13.5 | 2.431 | 0.02576 | -0.251 | 94.396
14 | 2.433 | 0.02696 | -0.25 | 90.266
14.5 | 2.43 | 0.02821 | -0.249 | 86.111
15 | 2.421 | 0.02953 | -0.249 | 81.984
15.5 | 2.408 | 0.03094 | -0.248 | 77.826
16 | 2.391 | 0.03246 | -0.247 | 73.674
16.5 | 2.371 | 0.03404 | -0.246 | 69.647
17 | 2.344 | 0.03579 | -0.246 | 65.514
17.5 | 2.314 | 0.03754 | -0.245 | 61.638
18 | 2.28 | 0.03952 | -0.244 | 57.701
18.5 | 2.243 | 0.0416 | -0.243 | 53.916
19 | 2.203 | 0.04386 | -0.242 | 50.234

## 130. Re 16M Mach 0.00 (2)
BIGFOIL.COM POLAR EXPORT
Joukowsky 14.00% thick 9.00% camber
Joukowsky 14.00% thick 9.00% camber |  |  |  | Cl Max: | 2.0519 | at alpha= | 10.5 | deg
XFOIL ncrit=9 |  |  |  | L/D Max: | 236.54 | at alpha= | 2 | deg
Re: | 16000000 |  |  | Cd Min: | 0.1391 | at alpha= | -20 | deg
Mach: | 0 |  |  | Cl=0 at alpha= | -10.1051 | deg
|  |  |  | @ Cl=0.1, Cd= | 0.0060251
|  |  |  | @ Cl=0.4, Cd= | 0.0052937
|  |  |  | @ Cl=0.6, Cd= | 0.0050545
alpha (deg) | Cl | Cd | Cm | Cl/Cd
-20 | -0.3465 | 0.1391 | -0.1097 | -2.491
-19.5 | -0.3531 | 0.12959 | -0.1159 | -2.7247
-19 | -0.3565 | 0.12051 | -0.1225 | -2.9583
-18.5 | -0.3461 | 0.11392 | -0.1278 | -3.0381
-18 | -0.3799 | 0.10057 | -0.1374 | -3.7775
-17.5 | -0.4379 | 0.08316 | -0.1523 | -5.2658
-17 | -0.4906 | 0.0547 | -0.1963 | -8.9689
-16.5 | -0.7672 | 0.01432 | -0.2415 | -53.5754
-16 | -0.7095 | 0.01255 | -0.2455 | -56.5339
-15.5 | -0.651 | 0.0114 | -0.248 | -57.1053
-15 | -0.5916 | 0.01055 | -0.25 | -56.0758
-14.5 | -0.5322 | 0.00992 | -0.2514 | -53.6492
-14 | -0.4722 | 0.00938 | -0.2528 | -50.3412
-13.5 | -0.4122 | 0.00888 | -0.254 | -46.4189
-13 | -0.3515 | 0.0083 | -0.2555 | -42.3494
-12.5 | -0.2911 | 0.00785 | -0.2567 | -37.0828
-12 | -0.2302 | 0.00748 | -0.2578 | -30.7754
-11.5 | -0.1699 | 0.00721 | -0.2587 | -23.5645
-11 | -0.1088 | 0.00686 | -0.2598 | -15.8601
-10.5 | -0.0481 | 0.00657 | -0.2608 | -7.3212
-10 | 0.0128 | 0.00632 | -0.2617 | 2.0253
-9.5 | 0.0733 | 0.00613 | -0.2625 | 11.9576
-9 | 0.1344 | 0.00589 | -0.2635 | 22.8183
-8.5 | 0.1949 | 0.00574 | -0.2643 | 33.9547
-8 | 0.2557 | 0.00558 | -0.2651 | 45.8244
-7.5 | 0.3163 | 0.00544 | -0.2659 | 58.1434
-7 | 0.3766 | 0.00534 | -0.2667 | 70.5243
-6.5 | 0.4372 | 0.00522 | -0.2674 | 83.7548
-6 | 0.4972 | 0.00516 | -0.2681 | 96.3566
-5.5 | 0.5576 | 0.00509 | -0.2688 | 109.5481
-5 | 0.6174 | 0.00504 | -0.2695 | 122.5
-4.5 | 0.6772 | 0.00501 | -0.2701 | 135.1697
-4 | 0.737 | 0.00498 | -0.2707 | 147.992
-3.5 | 0.7961 | 0.00501 | -0.2712 | 158.9022
-3 | 0.8555 | 0.005 | -0.2718 | 171.1
-2.5 | 0.9145 | 0.00503 | -0.2723 | 181.8091
-2 | 0.9728 | 0.00509 | -0.2727 | 191.1198
-1.5 | 1.0315 | 0.00513 | -0.2732 | 201.0721
-1 | 1.0897 | 0.00519 | -0.2736 | 209.9615
-0.5 | 1.1471 | 0.0053 | -0.2738 | 216.434
0 | 1.2042 | 0.00543 | -0.2741 | 221.768
0.5 | 1.2613 | 0.00554 | -0.2743 | 227.6715
1 | 1.3179 | 0.00567 | -0.2744 | 232.4339
1.5 | 1.3737 | 0.00584 | -0.2745 | 235.2226
2 | 1.4287 | 0.00604 | -0.2743 | 236.5397
2.5 | 1.483 | 0.00627 | -0.2741 | 236.5231
3 | 1.5364 | 0.00653 | -0.2737 | 235.2833
3.5 | 1.5884 | 0.00684 | -0.2731 | 232.2222
4 | 1.6384 | 0.00723 | -0.2721 | 226.6113
4.5 | 1.6876 | 0.00762 | -0.271 | 221.4698
5 | 1.7333 | 0.00814 | -0.2692 | 212.9361
5.5 | 1.7776 | 0.00865 | -0.2672 | 205.5029
6 | 1.8155 | 0.00928 | -0.2639 | 195.6358
6.5 | 1.8417 | 0.00994 | -0.2582 | 185.2817
7 | 1.8715 | 0.01068 | -0.2535 | 175.2341
7.5 | 1.899 | 0.0116 | -0.2486 | 163.7069
8 | 1.9271 | 0.01259 | -0.244 | 153.0659
8.5 | 1.9525 | 0.0138 | -0.2392 | 141.4855
9 | 1.9785 | 0.01507 | -0.2346 | 131.2873
9.5 | 2.0036 | 0.01649 | -0.2302 | 121.5039
10.5 | 2.0519 | 0.01981 | -0.2218 | 103.579

## 131. Re 16M Mach 0.10 (1)
BIGFOIL.COM POLAR EXPORT
Joukowsky 14.00% thick 9.00% camber
Joukowsky 14.00% thick 9.00% camber |  |  |  | Cl Max: | 2.428 | at alpha= | 13.5 | deg
JavaFoil+Calcfoil stall+Eppler ext transition |  |  |  | L/D Max: | 187.796 | at alpha= | 3.5 | deg
Re: | 16000000 |  |  | Cd Min: | 0.00358 | at alpha= | -7 | deg
Mach: | 0.1 |  |  | Cl=0 at alpha= | -10.451 | deg
|  |  |  | @ Cl=0.1, Cd= | 0.024466
|  |  |  | @ Cl=0.4, Cd= | 0.0036106
|  |  |  | @ Cl=0.6, Cd= | 0.0039811
alpha (deg) | Cl | Cd | Cm | Cl/Cd
-20 | -0.549 | 0.13674 | -0.156 | -4.018
-19.5 | -0.543 | 0.12956 | -0.158 | -4.189
-19 | -0.534 | 0.1226 | -0.16 | -4.354
-18.5 | -0.522 | 0.11641 | -0.161 | -4.488
-18 | -0.509 | 0.10954 | -0.164 | -4.646
-17.5 | -0.493 | 0.10379 | -0.165 | -4.747
-17 | -0.474 | 0.09779 | -0.167 | -4.846
-16.5 | -0.453 | 0.0919 | -0.169 | -4.926
-16 | -0.429 | 0.08578 | -0.172 | -5
-15.5 | -0.402 | 0.08025 | -0.174 | -5.013
-15 | -0.373 | 0.07484 | -0.176 | -4.98
-14.5 | -0.34 | 0.06964 | -0.179 | -4.889
-14 | -0.306 | 0.06466 | -0.181 | -4.731
-13.5 | -0.269 | 0.05947 | -0.184 | -4.527
-13 | -0.23 | 0.05509 | -0.187 | -4.176
-12.5 | -0.189 | 0.05045 | -0.19 | -3.744
-12 | -0.146 | 0.04582 | -0.193 | -3.182
-11.5 | -0.101 | 0.04122 | -0.197 | -2.444
-11 | -0.054 | 0.03662 | -0.201 | -1.468
-10.5 | -0.005 | 0.0324 | -0.205 | -0.149
-10 | 0.046 | 0.02843 | -0.209 | 1.616
-9.5 | 0.099 | 0.02454 | -0.214 | 4.018
-9 | 0.153 | 0.02055 | -0.219 | 7.46
-8.5 | 0.21 | 0.01644 | -0.225 | 12.806
-8 | 0.271 | 0.0128 | -0.232 | 21.157
-7.5 | 0.357 | 0.00368 | -0.258 | 96.859
-7 | 0.419 | 0.00358 | -0.258 | 117.064
-6.5 | 0.482 | 0.00368 | -0.258 | 130.816
-6 | 0.544 | 0.00383 | -0.259 | 142.254
-5.5 | 0.607 | 0.004 | -0.259 | 151.906
-5 | 0.67 | 0.00412 | -0.259 | 162.424
-4.5 | 0.732 | 0.00437 | -0.259 | 167.616
-4 | 0.795 | 0.0046 | -0.259 | 172.871
-3.5 | 0.857 | 0.00491 | -0.26 | 174.491
-3 | 0.922 | 0.00538 | -0.26 | 171.372
-2.5 | 0.983 | 0.00564 | -0.26 | 174.304
-2 | 1.045 | 0.00611 | -0.26 | 170.991
-1.5 | 1.106 | 0.00755 | -0.26 | 146.435
-1 | 1.167 | 0.00797 | -0.26 | 146.459
-0.5 | 1.228 | 0.00852 | -0.26 | 144.151
0 | 1.289 | 0.00908 | -0.261 | 141.919
0.5 | 1.35 | 0.00934 | -0.261 | 144.449
1 | 1.398 | 0.00934 | -0.261 | 149.726
1.5 | 1.456 | 0.00929 | -0.26 | 156.786
2 | 1.515 | 0.00972 | -0.26 | 155.822
2.5 | 1.572 | 0.00959 | -0.26 | 163.978
3 | 1.63 | 0.00915 | -0.26 | 178.172
3.5 | 1.687 | 0.00898 | -0.26 | 187.796
4 | 1.743 | 0.01063 | -0.26 | 163.98
4.5 | 1.799 | 0.01111 | -0.26 | 161.845
5 | 1.854 | 0.01164 | -0.259 | 159.252
5.5 | 1.908 | 0.01215 | -0.259 | 157.095
6 | 1.962 | 0.01276 | -0.259 | 153.73
6.5 | 2.014 | 0.01346 | -0.259 | 149.638
7 | 2.063 | 0.01418 | -0.258 | 145.479
7.5 | 2.111 | 0.01499 | -0.258 | 140.762
8 | 2.156 | 0.01584 | -0.257 | 136.061
8.5 | 2.198 | 0.01672 | -0.257 | 131.43
9 | 2.237 | 0.0176 | -0.257 | 127.137
9.5 | 2.274 | 0.01848 | -0.256 | 123.075
10 | 2.307 | 0.01937 | -0.256 | 119.147
10.5 | 2.337 | 0.02024 | -0.255 | 115.476
11 | 2.363 | 0.02092 | -0.255 | 112.967
11.5 | 2.385 | 0.02192 | -0.254 | 108.835
12 | 2.403 | 0.02292 | -0.254 | 104.844
12.5 | 2.416 | 0.02401 | -0.253 | 100.625
13 | 2.424 | 0.02512 | -0.252 | 96.501
13.5 | 2.428 | 0.0263 | -0.252 | 92.324
14 | 2.427 | 0.02755 | -0.251 | 88.117
14.5 | 2.421 | 0.02887 | -0.25 | 83.851
15 | 2.409 | 0.03026 | -0.25 | 79.602
15.5 | 2.393 | 0.03179 | -0.249 | 75.27
16 | 2.372 | 0.03336 | -0.248 | 71.091
16.5 | 2.347 | 0.03504 | -0.247 | 66.976
17 | 2.316 | 0.03678 | -0.247 | 62.966
17.5 | 2.281 | 0.03879 | -0.246 | 58.8
18 | 2.242 | 0.04075 | -0.245 | 55.009
18.5 | 2.199 | 0.04309 | -0.244 | 51.037

## 132. Re 16M Mach 0.10 (2)
BIGFOIL.COM POLAR EXPORT
Joukowsky 14.00% thick 9.00% camber
Joukowsky 14.00% thick 9.00% camber |  |  |  | Cl Max: | 2.2968 | at alpha= | 19 | deg
XFOIL ncrit=9 |  |  |  | L/D Max: | 236.857 | at alpha= | 2.5 | deg
Re: | 16000000 |  |  | Cd Min: | 0.14457 | at alpha= | -20 | deg
Mach: | 0.1 |  |  | Cl=0 at alpha= | -10.0785 | deg
|  |  |  | @ Cl=0.1, Cd= | 0.006078
|  |  |  | @ Cl=0.4, Cd= | 0.0053223
|  |  |  | @ Cl=0.6, Cd= | 0.0050736
alpha (deg) | Cl | Cd | Cm | Cl/Cd
-20 | -0.3195 | 0.14457 | -0.1083 | -2.21
-19.5 | -0.3271 | 0.13444 | -0.1149 | -2.4331
-19 | -0.331 | 0.12521 | -0.1213 | -2.6436
-18.5 | -0.3322 | 0.11655 | -0.1278 | -2.8503
-17 | -0.3773 | 0.07045 | -0.183 | -5.3556
-16.5 | -0.51 | 0.04821 | -0.2036 | -10.5787
-16 | -0.725 | 0.01402 | -0.2454 | -51.7118
-15.5 | -0.6654 | 0.01229 | -0.2492 | -54.1416
-15 | -0.6049 | 0.0111 | -0.2517 | -54.4955
-14.5 | -0.5443 | 0.01031 | -0.2534 | -52.7934
-14 | -0.4831 | 0.00967 | -0.2548 | -49.9586
-13.5 | -0.4221 | 0.00915 | -0.256 | -46.1311
-13 | -0.3603 | 0.00857 | -0.2573 | -42.042
-12.5 | -0.2988 | 0.00805 | -0.2586 | -37.118
-12 | -0.2369 | 0.00762 | -0.2597 | -31.0892
-11.5 | -0.1756 | 0.00731 | -0.2606 | -24.0219
-11 | -0.1137 | 0.00698 | -0.2615 | -16.2894
-10.5 | -0.0521 | 0.00666 | -0.2625 | -7.8228
-10 | 0.0097 | 0.00638 | -0.2634 | 1.5204
-9.5 | 0.071 | 0.0062 | -0.2642 | 11.4516
-9 | 0.1328 | 0.00594 | -0.2651 | 22.3569
-8.5 | 0.194 | 0.00578 | -0.2659 | 33.564
-8 | 0.2553 | 0.00562 | -0.2667 | 45.427
-7.5 | 0.3167 | 0.00546 | -0.2675 | 58.0037
-7 | 0.3775 | 0.00537 | -0.2682 | 70.298
-6.5 | 0.4388 | 0.00524 | -0.269 | 83.7405
-6 | 0.4992 | 0.00518 | -0.2696 | 96.3707
-5.5 | 0.5601 | 0.0051 | -0.2703 | 109.8235
-5 | 0.6205 | 0.00506 | -0.2709 | 122.6285
-4.5 | 0.6808 | 0.00502 | -0.2716 | 135.6175
-4 | 0.741 | 0.00499 | -0.2722 | 148.497
-3.5 | 0.8005 | 0.00502 | -0.2727 | 159.4622
-3 | 0.8604 | 0.00501 | -0.2733 | 171.7365
-2.5 | 0.9198 | 0.00504 | -0.2738 | 182.5
-2 | 0.9786 | 0.0051 | -0.2742 | 191.8824
-1.5 | 1.0376 | 0.00514 | -0.2746 | 201.8677
-1 | 1.0963 | 0.00521 | -0.275 | 210.4223
-0.5 | 1.1541 | 0.00532 | -0.2753 | 216.9361
0 | 1.2116 | 0.00544 | -0.2755 | 222.7206
0.5 | 1.2691 | 0.00555 | -0.2757 | 228.6667
1 | 1.3261 | 0.00569 | -0.2758 | 233.058
1.5 | 1.3822 | 0.00586 | -0.2758 | 235.8703
2 | 1.4376 | 0.00607 | -0.2757 | 236.8369
2.5 | 1.4922 | 0.0063 | -0.2754 | 236.8571
3 | 1.5459 | 0.00656 | -0.275 | 235.6555
3.5 | 1.5983 | 0.00687 | -0.2743 | 232.6492
4 | 1.6486 | 0.00725 | -0.2733 | 227.3931
4.5 | 1.6976 | 0.00766 | -0.272 | 221.6188
5 | 1.7437 | 0.00816 | -0.2702 | 213.6887
5.5 | 1.7874 | 0.0087 | -0.2679 | 205.4483
6 | 1.8197 | 0.00934 | -0.2634 | 194.8287
6.5 | 1.8492 | 0.00999 | -0.2583 | 185.1051
7 | 1.8771 | 0.01084 | -0.2532 | 173.1642
7.5 | 1.9057 | 0.01177 | -0.2484 | 161.9116
8 | 1.933 | 0.01285 | -0.2436 | 150.428
8.5 | 1.9601 | 0.01405 | -0.239 | 139.5089
9 | 1.9851 | 0.01544 | -0.2343 | 128.5687
9.5 | 2.0103 | 0.01692 | -0.2298 | 118.8121
10 | 2.0327 | 0.01868 | -0.2251 | 108.8169
11 | 2.082 | 0.02216 | -0.2174 | 93.9531
11.5 | 2.1031 | 0.02438 | -0.2133 | 86.2633
12 | 2.1233 | 0.02681 | -0.2093 | 79.1981
12.5 | 2.1441 | 0.02932 | -0.2056 | 73.1276
13 | 2.1639 | 0.03205 | -0.2021 | 67.5164
13.5 | 2.184 | 0.03488 | -0.1988 | 62.6147
14 | 2.2014 | 0.03808 | -0.1956 | 57.8099
14.5 | 2.2162 | 0.04167 | -0.1924 | 53.1845
15 | 2.2307 | 0.04542 | -0.1895 | 49.1127
15.5 | 2.2452 | 0.04931 | -0.1868 | 45.5323
16 | 2.2562 | 0.05372 | -0.1842 | 41.9993
16.5 | 2.2676 | 0.05819 | -0.1819 | 38.9689
17 | 2.2748 | 0.06331 | -0.1797 | 35.9311
17.5 | 2.2838 | 0.06833 | -0.1778 | 33.4231
18 | 2.289 | 0.07392 | -0.1761 | 30.9659
18.5 | 2.2923 | 0.07988 | -0.1746 | 28.6968
19 | 2.2968 | 0.08576 | -0.1735 | 26.7817
19.5 | 2.2967 | 0.09232 | -0.1725 | 24.8776
20 | 2.2951 | 0.09917 | -0.1719 | 23.1431

## 133. Re 16M Mach 0.25 (1)
BIGFOIL.COM POLAR EXPORT
Joukowsky 14.00% thick 9.00% camber
Joukowsky 14.00% thick 9.00% camber |  |  |  | Cl Max: | 2.408 | at alpha= | 12.5 | deg
JavaFoil+Calcfoil stall+Eppler ext transition |  |  |  | L/D Max: | 184.813 | at alpha= | 3 | deg
Re: | 16000000 |  |  | Cd Min: | 0.0038 | at alpha= | -6.5 | deg
Mach: | 0.25 |  |  | Cl=0 at alpha= | -10.451 | deg
|  |  |  | @ Cl=0.1, Cd= | 0.028593
|  |  |  | @ Cl=0.4, Cd= | 0.0065848
|  |  |  | @ Cl=0.6, Cd= | 0.0039799
alpha (deg) | Cl | Cd | Cm | Cl/Cd
-20 | -0.345 | 0.15912 | -0.146 | -2.167
-19.5 | -0.363 | 0.15092 | -0.148 | -2.405
-19 | -0.377 | 0.14157 | -0.151 | -2.665
-18.5 | -0.388 | 0.13336 | -0.153 | -2.907
-18 | -0.394 | 0.12534 | -0.155 | -3.144
-17.5 | -0.396 | 0.11715 | -0.158 | -3.383
-17 | -0.394 | 0.10993 | -0.16 | -3.586
-16.5 | -0.388 | 0.103 | -0.163 | -3.764
-16 | -0.377 | 0.09682 | -0.165 | -3.889
-15.5 | -0.361 | 0.09049 | -0.168 | -3.992
-15 | -0.341 | 0.08393 | -0.171 | -4.064
-14.5 | -0.317 | 0.07772 | -0.174 | -4.076
-14 | -0.289 | 0.07169 | -0.178 | -4.029
-13.5 | -0.257 | 0.06629 | -0.181 | -3.88
-13 | -0.222 | 0.06114 | -0.184 | -3.634
-12.5 | -0.184 | 0.05622 | -0.187 | -3.274
-12 | -0.143 | 0.05113 | -0.191 | -2.8
-11.5 | -0.1 | 0.04627 | -0.195 | -2.151
-11 | -0.053 | 0.04158 | -0.199 | -1.283
-10.5 | -0.005 | 0.03683 | -0.204 | -0.131
-10 | 0.046 | 0.0326 | -0.209 | 1.41
-9.5 | 0.099 | 0.02867 | -0.213 | 3.447
-9 | 0.154 | 0.02444 | -0.218 | 6.294
-8.5 | 0.211 | 0.02057 | -0.224 | 10.255
-8 | 0.271 | 0.01652 | -0.23 | 16.401
-7.5 | 0.334 | 0.0129 | -0.238 | 25.912
-7 | 0.429 | 0.00381 | -0.265 | 112.629
-6.5 | 0.494 | 0.0038 | -0.266 | 129.939
-6 | 0.558 | 0.00387 | -0.266 | 144.186
-5.5 | 0.623 | 0.00404 | -0.266 | 154.203
-5 | 0.687 | 0.00419 | -0.266 | 164.086
-4.5 | 0.752 | 0.00441 | -0.266 | 170.68
-4 | 0.816 | 0.00465 | -0.267 | 175.544
-3.5 | 0.88 | 0.00497 | -0.267 | 177.104
-3 | 0.947 | 0.00538 | -0.267 | 176.027
-2.5 | 1.01 | 0.00586 | -0.267 | 172.49
-2 | 1.073 | 0.00623 | -0.267 | 172.337
-1.5 | 1.136 | 0.00777 | -0.267 | 146.204
-1 | 1.199 | 0.00823 | -0.268 | 145.764
-0.5 | 1.262 | 0.00884 | -0.268 | 142.744
0 | 1.325 | 0.00948 | -0.268 | 139.825
0.5 | 1.386 | 0.00928 | -0.268 | 149.336
1 | 1.435 | 0.00924 | -0.268 | 155.244
1.5 | 1.495 | 0.00918 | -0.267 | 162.768
2 | 1.554 | 0.0096 | -0.267 | 161.949
2.5 | 1.613 | 0.00946 | -0.267 | 170.487
3 | 1.671 | 0.00904 | -0.267 | 184.813
3.5 | 1.729 | 0.01066 | -0.267 | 162.215
4 | 1.787 | 0.01116 | -0.267 | 160.084
4.5 | 1.843 | 0.01169 | -0.267 | 157.662
5 | 1.899 | 0.01229 | -0.266 | 154.567
5.5 | 1.955 | 0.01293 | -0.266 | 151.119
6 | 2.009 | 0.01355 | -0.266 | 148.279
6.5 | 2.061 | 0.01433 | -0.265 | 143.835
7 | 2.111 | 0.01518 | -0.265 | 139.057
7.5 | 2.158 | 0.01611 | -0.265 | 133.976
8 | 2.202 | 0.01708 | -0.264 | 128.863
8.5 | 2.242 | 0.01808 | -0.264 | 124.024
9 | 2.28 | 0.01909 | -0.263 | 119.405
9.5 | 2.313 | 0.02011 | -0.263 | 115.034
10 | 2.342 | 0.02116 | -0.262 | 110.668
10.5 | 2.367 | 0.02219 | -0.262 | 106.645
11 | 2.386 | 0.02308 | -0.261 | 103.387
11.5 | 2.399 | 0.02428 | -0.26 | 98.827
12 | 2.407 | 0.0255 | -0.26 | 94.388
12.5 | 2.408 | 0.02686 | -0.259 | 89.638
13 | 2.401 | 0.02827 | -0.258 | 84.926
13.5 | 2.388 | 0.02974 | -0.258 | 80.288
14 | 2.368 | 0.03141 | -0.257 | 75.372
14.5 | 2.338 | 0.03308 | -0.256 | 70.693
15 | 2.301 | 0.03496 | -0.255 | 65.803
15.5 | 2.255 | 0.03693 | -0.254 | 61.078
16 | 2.203 | 0.03912 | -0.254 | 56.316
16.5 | 2.143 | 0.04153 | -0.253 | 51.601
17 | 2.074 | 0.0441 | -0.251 | 47.036
17.5 | 1.997 | 0.04708 | -0.25 | 42.418

## 134. Re 16M Mach 0.25 (2)
BIGFOIL.COM POLAR EXPORT
Joukowsky 14.00% thick 9.00% camber
Joukowsky 14.00% thick 9.00% camber |  |  |  | Cl Max: | 2.2735 | at alpha= | 18.5 | deg
XFOIL ncrit=9 |  |  |  | L/D Max: | 239.324 | at alpha= | 2 | deg
Re: | 16000000 |  |  | Cd Min: | 0.14267 | at alpha= | -19 | deg
Mach: | 0.25 |  |  | Cl=0 at alpha= | -9.9261 | deg
|  |  |  | @ Cl=0.1, Cd= | 0.0063541
|  |  |  | @ Cl=0.4, Cd= | 0.005471
|  |  |  | @ Cl=0.6, Cd= | 0.0051695
alpha (deg) | Cl | Cd | Cm | Cl/Cd
-19 | -0.2366 | 0.14267 | -0.1199 | -1.6584
-18.5 | -0.2345 | 0.1337 | -0.1263 | -1.7539
-17.5 | -0.2198 | 0.11822 | -0.1382 | -1.8592
-16.5 | -0.1881 | 0.0945 | -0.1693 | -1.9905
-15.5 | -0.2236 | 0.07295 | -0.19 | -3.0651
-15 | -0.2745 | 0.06027 | -0.2017 | -4.5545
-14.5 | -0.3661 | 0.04566 | -0.2145 | -8.018
-14 | -0.5516 | 0.01312 | -0.2624 | -42.0427
-13.5 | -0.4827 | 0.01125 | -0.2661 | -42.9067
-13 | -0.4142 | 0.01018 | -0.2678 | -40.6876
-12.5 | -0.3462 | 0.00943 | -0.2689 | -36.7126
-12 | -0.2783 | 0.00875 | -0.2699 | -31.8057
-11.5 | -0.2105 | 0.00809 | -0.2709 | -26.0198
-11 | -0.1431 | 0.00759 | -0.2717 | -18.8538
-10.5 | -0.0765 | 0.00723 | -0.2722 | -10.5809
-10 | -0.0098 | 0.00684 | -0.273 | -1.4327
-9.5 | 0.0565 | 0.0065 | -0.2736 | 8.6923
-9 | 0.1221 | 0.00628 | -0.2742 | 19.4427
-8.5 | 0.1878 | 0.00601 | -0.2749 | 31.2479
-8 | 0.2527 | 0.00582 | -0.2754 | 43.4192
-7.5 | 0.3178 | 0.00564 | -0.2761 | 56.3475
-7 | 0.382 | 0.00551 | -0.2766 | 69.3285
-6.5 | 0.4466 | 0.00537 | -0.2773 | 83.1657
-6 | 0.5101 | 0.0053 | -0.2778 | 96.2453
-5.5 | 0.5741 | 0.00519 | -0.2785 | 110.6166
-5 | 0.6373 | 0.00514 | -0.2791 | 123.9883
-4.5 | 0.7 | 0.00512 | -0.2796 | 136.7188
-4 | 0.7631 | 0.00507 | -0.2802 | 150.5128
-3.5 | 0.8252 | 0.00509 | -0.2807 | 162.1218
-3 | 0.8875 | 0.00509 | -0.2812 | 174.3615
-2.5 | 0.9495 | 0.0051 | -0.2818 | 186.1765
-2 | 1.0105 | 0.00518 | -0.2821 | 195.0772
-1.5 | 1.0717 | 0.00523 | -0.2825 | 204.914
-1 | 1.1328 | 0.00529 | -0.2829 | 214.1399
-0.5 | 1.1927 | 0.00541 | -0.2831 | 220.4621
0 | 1.2523 | 0.00554 | -0.2833 | 226.0469
0.5 | 1.312 | 0.00565 | -0.2835 | 232.2124
1 | 1.3711 | 0.0058 | -0.2835 | 236.3966
1.5 | 1.4291 | 0.00599 | -0.2833 | 238.581
2 | 1.4862 | 0.00621 | -0.283 | 239.3237
2.5 | 1.5423 | 0.00646 | -0.2825 | 238.7461
3 | 1.5976 | 0.00674 | -0.2818 | 237.0326
3.5 | 1.6515 | 0.00705 | -0.2809 | 234.2553
4 | 1.7036 | 0.00741 | -0.2795 | 229.9055
4.5 | 1.7521 | 0.00786 | -0.2775 | 222.9135
5 | 1.7957 | 0.00839 | -0.2745 | 214.0286
5.5 | 1.8274 | 0.00893 | -0.2691 | 204.6361
6 | 1.8577 | 0.00972 | -0.2637 | 191.1214
6.5 | 1.8888 | 0.01059 | -0.2586 | 178.3569
7 | 1.9181 | 0.01163 | -0.2534 | 164.9269
7.5 | 1.9432 | 0.01296 | -0.2476 | 149.9383
8 | 1.9715 | 0.01427 | -0.2427 | 138.157
8.5 | 1.9935 | 0.01602 | -0.237 | 124.4382
9 | 2.0195 | 0.01771 | -0.2322 | 114.0316
9.5 | 2.0388 | 0.01993 | -0.2267 | 102.298
10 | 2.0627 | 0.02206 | -0.2221 | 93.5041
10.5 | 2.0829 | 0.0246 | -0.2173 | 84.6707
11.5 | 2.127 | 0.0299 | -0.2094 | 71.1371
12 | 2.1464 | 0.03303 | -0.2053 | 64.9833
12.5 | 2.1634 | 0.03654 | -0.2014 | 59.2063
13 | 2.1811 | 0.04017 | -0.1978 | 54.2967
13.5 | 2.1977 | 0.04407 | -0.1944 | 49.8684
14 | 2.2122 | 0.04833 | -0.1911 | 45.7728
14.5 | 2.2255 | 0.05289 | -0.1881 | 42.0779
15 | 2.2365 | 0.05785 | -0.1853 | 38.6603
15.5 | 2.2479 | 0.06293 | -0.1827 | 35.7206
16 | 2.2563 | 0.06851 | -0.1804 | 32.9339
16.5 | 2.2638 | 0.07433 | -0.1784 | 30.4561
17 | 2.2691 | 0.08056 | -0.1766 | 28.1666
17.5 | 2.2725 | 0.08713 | -0.1751 | 26.0817
18 | 2.2723 | 0.0943 | -0.174 | 24.0965
18.5 | 2.2735 | 0.10134 | -0.1732 | 22.4344
19 | 2.2699 | 0.10908 | -0.1728 | 20.8095
19.5 | 2.2689 | 0.11647 | -0.1728 | 19.4806
20 | 2.2688 | 0.12368 | -0.1731 | 18.3441

## 135. Re 16M Mach 0.50 (1)
BIGFOIL.COM POLAR EXPORT
Joukowsky 14.00% thick 9.00% camber
Joukowsky 14.00% thick 9.00% camber |  |  |  | Cl Max: | 2.376 | at alpha= | 8.5 | deg
JavaFoil+Calcfoil stall+Eppler ext transition |  |  |  | L/D Max: | 185.246 | at alpha= | -3.5 | deg
Re: | 16000000 |  |  | Cd Min: | 0.00441 | at alpha= | -5 | deg
Mach: | 0.5 |  |  | Cl=0 at alpha= | -10.4483 | deg
|  |  |  | @ Cl=0.1, Cd= | 0.049033
|  |  |  | @ Cl=0.4, Cd= | 0.022706
|  |  |  | @ Cl=0.6, Cd= | 0.012996
alpha (deg) | Cl | Cd | Cm | Cl/Cd
-20 | -0.574 | 0.18376 | -0.169 | -3.125
-19.5 | -0.544 | 0.16112 | -0.172 | -3.379
-19 | -0.514 | 0.14751 | -0.174 | -3.486
-18.5 | -0.483 | 0.14349 | -0.173 | -3.369
-18 | -0.452 | 0.14483 | -0.169 | -3.121
-17.5 | -0.422 | 0.13017 | -0.172 | -3.244
-17 | -0.392 | 0.11824 | -0.175 | -3.319
-16.5 | -0.36 | 0.12623 | -0.166 | -2.854
-16 | -0.331 | 0.11205 | -0.171 | -2.953
-15.5 | -0.302 | 0.10045 | -0.177 | -3.003
-15 | -0.27 | 0.10591 | -0.165 | -2.548
-14.5 | -0.241 | 0.09035 | -0.177 | -2.67
-14 | -0.213 | 0.0785 | -0.189 | -2.712
-13.5 | -0.181 | 0.0847 | -0.172 | -2.134
-13 | -0.152 | 0.07312 | -0.186 | -2.081
-12.5 | -0.121 | 0.07995 | -0.165 | -1.51
-12 | -0.092 | 0.06841 | -0.183 | -1.345
-11.5 | -0.062 | 0.07232 | -0.168 | -0.853
-11 | -0.032 | 0.06258 | -0.182 | -0.519
-10.5 | -0.003 | 0.06458 | -0.17 | -0.044
-10 | 0.026 | 0.06199 | -0.169 | 0.427
-9.5 | 0.083 | 0.0513 | -0.19 | 1.612
-9 | 0.143 | 0.0433 | -0.205 | 3.311
-8.5 | 0.206 | 0.03673 | -0.216 | 5.618
-8 | 0.272 | 0.03137 | -0.225 | 8.655
-7.5 | 0.339 | 0.02672 | -0.233 | 12.676
-7 | 0.408 | 0.02218 | -0.242 | 18.41
-6.5 | 0.48 | 0.01845 | -0.25 | 25.999
-6 | 0.554 | 0.01483 | -0.258 | 37.382
-5.5 | 0.636 | 0.01156 | -0.269 | 54.957
-5 | 0.764 | 0.00441 | -0.298 | 173.436
-4.5 | 0.837 | 0.00463 | -0.298 | 180.7
-4 | 0.91 | 0.00493 | -0.298 | 184.724
-3.5 | 0.982 | 0.0053 | -0.298 | 185.246
-3 | 1.059 | 0.00573 | -0.299 | 184.761
-2.5 | 1.13 | 0.0063 | -0.299 | 179.247
-2 | 1.2 | 0.00835 | -0.299 | 143.773
-1.5 | 1.271 | 0.00902 | -0.299 | 140.813
-1 | 1.341 | 0.00908 | -0.299 | 147.753
-0.5 | 1.411 | 0.00861 | -0.299 | 163.832
0 | 1.476 | 0.00855 | -0.298 | 172.646
0.5 | 1.545 | 0.00999 | -0.298 | 154.631
1 | 1.592 | 0.01049 | -0.298 | 151.677
1.5 | 1.657 | 0.01104 | -0.298 | 150.143
2 | 1.721 | 0.01161 | -0.298 | 148.207
2.5 | 1.785 | 0.01221 | -0.298 | 146.164
3 | 1.848 | 0.0126 | -0.297 | 146.642
3.5 | 1.91 | 0.01332 | -0.297 | 143.36
4 | 1.971 | 0.0141 | -0.297 | 139.785
4.5 | 2.03 | 0.01496 | -0.296 | 135.69
5 | 2.089 | 0.01589 | -0.296 | 131.44
5.5 | 2.145 | 0.017 | -0.295 | 126.237
6 | 2.2 | 0.01825 | -0.295 | 120.57
6.5 | 2.251 | 0.01971 | -0.294 | 114.23
7 | 2.296 | 0.02137 | -0.293 | 107.417
7.5 | 2.333 | 0.02321 | -0.293 | 100.485
8 | 2.36 | 0.02519 | -0.292 | 93.713
8.5 | 2.376 | 0.02728 | -0.291 | 87.097
9 | 2.376 | 0.02956 | -0.29 | 80.404
9.5 | 2.354 | 0.03202 | -0.289 | 73.521
10 | 2.293 | 0.03486 | -0.288 | 65.776
10.5 | 2.161 | 0.03823 | -0.287 | 56.536
11 | 1.656 | 0.0439 | -0.285 | 37.717
11.5 | 1.41 | 0.04779 | -0.284 | 29.502
12 | 1.436 | 0.04929 | -0.283 | 29.142
12.5 | 1.462 | 0.05142 | -0.282 | 28.44
13 | 1.477 | 0.06148 | -0.278 | 24.019
13.5 | 1.489 | 0.07079 | -0.274 | 21.035

## 136. Re 16M Mach 0.50 (2)
BIGFOIL.COM POLAR EXPORT
Joukowsky 14.00% thick 9.00% camber
Joukowsky 14.00% thick 9.00% camber |  |  |  | Cl Max: | 2.271 | at alpha= | 18 | deg
XFOIL ncrit=9 |  |  |  | L/D Max: | 238.515 | at alpha= | 1 | deg
Re: | 16000000 |  |  | Cd Min: | 0.20426 | at alpha= | 19.5 | deg
Mach: | 0.5 |  |  | Cl=0 at alpha= | -18.5759 | deg
|  |  |  | @ Cl=0.1, Cd= | 0.11826
|  |  |  | @ Cl=0.4, Cd= | 0.006305
|  |  |  | @ Cl=0.6, Cd= | 0.0057763
alpha (deg) | Cl | Cd | Cm | Cl/Cd
-20 | -0.1025 | 0.19545 | -0.1227 | -0.52443
-19 | -0.0296 | 0.1755 | -0.1447 | -0.16866
-18.5 | 0.0053 | 0.16705 | -0.1541 | 0.031727
-18 | 0.0293 | 0.16069 | -0.1588 | 0.18234
-17.5 | 0.0443 | 0.15096 | -0.1656 | 0.29346
-17 | 0.0683 | 0.14516 | -0.1697 | 0.47052
-16.5 | 0.0823 | 0.13662 | -0.1756 | 0.6024
-16 | 0.0882 | 0.12814 | -0.1803 | 0.68831
-15.5 | 0.0976 | 0.12023 | -0.1854 | 0.81178
-15 | 0.1066 | 0.11283 | -0.1901 | 0.94478
-14.5 | 0.1208 | 0.10624 | -0.1946 | 1.137
-14 | 0.1303 | 0.09918 | -0.1996 | 1.3138
-13.5 | 0.1324 | 0.09166 | -0.2047 | 1.4445
-13 | 0.1358 | 0.08452 | -0.2099 | 1.6067
-12.5 | 0.1435 | 0.07818 | -0.2146 | 1.8355
-12 | 0.1493 | 0.07195 | -0.2192 | 2.0751
-11.5 | 0.1379 | 0.06426 | -0.2254 | 2.146
-11 | 0.1243 | 0.05706 | -0.2311 | 2.1784
-10.5 | 0.0989 | 0.04945 | -0.2373 | 2
-10 | 0.0553 | 0.04198 | -0.2418 | 1.3173
-9.5 | 0.0003 | 0.03376 | -0.2498 | 0.0088863
-8.5 | 0.1246 | 0.00798 | -0.3158 | 15.614
-8 | 0.2158 | 0.00719 | -0.3159 | 30.0139
-7.5 | 0.302 | 0.00675 | -0.3154 | 44.7407
-7 | 0.3871 | 0.00634 | -0.3153 | 61.0568
-6.5 | 0.4682 | 0.00612 | -0.3149 | 76.5033
-6 | 0.5495 | 0.00586 | -0.3151 | 93.7713
-5.5 | 0.6279 | 0.00573 | -0.315 | 109.5812
-5 | 0.7054 | 0.00562 | -0.3151 | 125.516
-4.5 | 0.782 | 0.00553 | -0.3154 | 141.4105
-4 | 0.8567 | 0.00551 | -0.3155 | 155.4809
-3.5 | 0.9318 | 0.00547 | -0.3159 | 170.3473
-3 | 1.0048 | 0.0055 | -0.3161 | 182.6909
-2.5 | 1.0772 | 0.00555 | -0.3163 | 194.0901
-2 | 1.1496 | 0.00558 | -0.3165 | 206.0215
-1.5 | 1.2197 | 0.0057 | -0.3164 | 213.9825
-1 | 1.2897 | 0.00582 | -0.3163 | 221.5979
-0.5 | 1.3594 | 0.00593 | -0.3162 | 229.2411
0 | 1.4264 | 0.00612 | -0.3155 | 233.0719
0.5 | 1.492 | 0.00634 | -0.3146 | 235.3312
1 | 1.5575 | 0.00653 | -0.3135 | 238.5145
1.5 | 1.6147 | 0.00678 | -0.3107 | 238.1563
2 | 1.6649 | 0.00714 | -0.3066 | 233.1793
2.5 | 1.7171 | 0.00757 | -0.3028 | 226.8296
3 | 1.7707 | 0.00803 | -0.2993 | 220.5106
3.5 | 1.8233 | 0.00858 | -0.2956 | 212.5058
4 | 1.8728 | 0.00929 | -0.2913 | 201.5931
4.5 | 1.9191 | 0.01016 | -0.2866 | 188.8878
5 | 1.9634 | 0.01122 | -0.2816 | 174.9911
5.5 | 2.0045 | 0.01252 | -0.2761 | 160.1038
6 | 2.0433 | 0.01404 | -0.2704 | 145.5342
6.5 | 2.0754 | 0.01603 | -0.264 | 129.4697
7 | 2.1045 | 0.01837 | -0.2574 | 114.5618
7.5 | 2.1306 | 0.02109 | -0.2508 | 101.0242
8 | 2.1478 | 0.02461 | -0.2436 | 87.2735
8.5 | 2.1667 | 0.02833 | -0.237 | 76.4808
9 | 2.1776 | 0.03291 | -0.2302 | 66.1683
9.5 | 2.185 | 0.0381 | -0.2237 | 57.3491
10 | 2.1946 | 0.04348 | -0.2179 | 50.4738
10.5 | 2.1956 | 0.04995 | -0.2122 | 43.956
11.5 | 2.2012 | 0.06373 | -0.2028 | 34.5395
12 | 2.2048 | 0.07114 | -0.1991 | 30.9924
12.5 | 2.2149 | 0.07896 | -0.1971 | 28.0509
13 | 2.2173 | 0.08705 | -0.1942 | 25.4716
13.5 | 2.2196 | 0.0953 | -0.1918 | 23.2907
14 | 2.2241 | 0.10348 | -0.1898 | 21.493
14.5 | 2.2281 | 0.11184 | -0.1884 | 19.9222
15 | 2.2324 | 0.12028 | -0.1874 | 18.56
15.5 | 2.2373 | 0.12872 | -0.1869 | 17.3811
16 | 2.2421 | 0.13718 | -0.1869 | 16.3442
16.5 | 2.2505 | 0.14528 | -0.1872 | 15.4908
17 | 2.2582 | 0.15353 | -0.188 | 14.7085
17.5 | 2.266 | 0.16185 | -0.1892 | 14.0006
18 | 2.271 | 0.17053 | -0.1911 | 13.3173
18.5 | 2.2702 | 0.18009 | -0.194 | 12.6059
19 | 2.2603 | 0.191 | -0.1984 | 11.834
19.5 | 2.2348 | 0.20426 | -0.2056 | 10.941

## 137. Re 18M Mach 0.00 (1)
BIGFOIL.COM POLAR EXPORT
Joukowsky 14.00% thick 9.00% camber
Joukowsky 14.00% thick 9.00% camber |  |  |  | Cl Max: | 2.435 | at alpha= | 14 | deg
JavaFoil+Calcfoil stall+Eppler ext transition |  |  |  | L/D Max: | 187.096 | at alpha= | 4 | deg
Re: | 18000000 |  |  | Cd Min: | 0.00357 | at alpha= | -7 | deg
Mach: | 0 |  |  | Cl=0 at alpha= | -10.451 | deg
|  |  |  | @ Cl=0.1, Cd= | 0.023158
|  |  |  | @ Cl=0.4, Cd= | 0.0035727
|  |  |  | @ Cl=0.6, Cd= | 0.0039503
alpha (deg) | Cl | Cd | Cm | Cl/Cd
-20 | -0.572 | 0.13302 | -0.158 | -4.302
-19.5 | -0.563 | 0.12602 | -0.16 | -4.468
-19 | -0.551 | 0.11986 | -0.161 | -4.601
-18.5 | -0.538 | 0.11334 | -0.163 | -4.747
-18 | -0.522 | 0.10702 | -0.165 | -4.879
-17.5 | -0.504 | 0.10097 | -0.167 | -4.992
-17 | -0.483 | 0.09557 | -0.168 | -5.057
-16.5 | -0.46 | 0.08978 | -0.17 | -5.127
-16 | -0.435 | 0.08417 | -0.172 | -5.167
-15.5 | -0.407 | 0.07835 | -0.175 | -5.198
-15 | -0.377 | 0.07264 | -0.178 | -5.187
-14.5 | -0.344 | 0.06753 | -0.18 | -5.088
-14 | -0.308 | 0.06262 | -0.183 | -4.923
-13.5 | -0.271 | 0.05779 | -0.185 | -4.686
-13 | -0.231 | 0.05321 | -0.188 | -4.346
-12.5 | -0.19 | 0.04867 | -0.191 | -3.898
-12 | -0.146 | 0.04434 | -0.194 | -3.298
-11.5 | -0.101 | 0.03981 | -0.198 | -2.536
-11 | -0.054 | 0.03523 | -0.202 | -1.529
-10.5 | -0.005 | 0.03081 | -0.206 | -0.157
-10 | 0.046 | 0.02709 | -0.21 | 1.698
-9.5 | 0.099 | 0.02323 | -0.215 | 4.249
-9 | 0.154 | 0.01924 | -0.22 | 7.981
-8.5 | 0.211 | 0.0149 | -0.227 | 14.161
-8 | 0.272 | 0.01154 | -0.234 | 23.594
-7.5 | 0.355 | 0.00358 | -0.257 | 99.187
-7 | 0.417 | 0.00357 | -0.257 | 116.882
-6.5 | 0.479 | 0.00367 | -0.257 | 130.5
-6 | 0.542 | 0.00381 | -0.257 | 142.007
-5.5 | 0.604 | 0.00396 | -0.258 | 152.488
-5 | 0.666 | 0.00412 | -0.258 | 161.854
-4.5 | 0.729 | 0.00436 | -0.258 | 167.034
-4 | 0.791 | 0.00459 | -0.258 | 172.15
-3.5 | 0.853 | 0.00491 | -0.258 | 173.789
-3 | 0.917 | 0.00535 | -0.259 | 171.399
-2.5 | 0.978 | 0.00566 | -0.259 | 172.917
-2 | 1.039 | 0.0061 | -0.259 | 170.449
-1.5 | 1.1 | 0.00752 | -0.259 | 146.403
-1 | 1.161 | 0.00792 | -0.259 | 146.563
-0.5 | 1.222 | 0.00848 | -0.259 | 144.18
0 | 1.283 | 0.00901 | -0.259 | 142.311
0.5 | 1.343 | 0.00928 | -0.259 | 144.795
1 | 1.391 | 0.00927 | -0.259 | 150.036
1.5 | 1.45 | 0.00971 | -0.259 | 149.278
2 | 1.507 | 0.00964 | -0.259 | 156.399
2.5 | 1.565 | 0.00951 | -0.259 | 164.604
3 | 1.622 | 0.00906 | -0.259 | 178.995
3.5 | 1.679 | 0.00943 | -0.259 | 178.047
4 | 1.735 | 0.00927 | -0.259 | 187.096
4.5 | 1.791 | 0.01102 | -0.258 | 162.536
5 | 1.846 | 0.01153 | -0.258 | 160.083
5.5 | 1.9 | 0.01201 | -0.258 | 158.249
6 | 1.953 | 0.0126 | -0.258 | 155.036
6.5 | 2.005 | 0.01328 | -0.257 | 150.994
7 | 2.055 | 0.01397 | -0.257 | 147.075
7.5 | 2.103 | 0.01474 | -0.257 | 142.673
8 | 2.148 | 0.01552 | -0.256 | 138.38
8.5 | 2.19 | 0.01633 | -0.256 | 134.169
9 | 2.23 | 0.01714 | -0.256 | 130.121
9.5 | 2.268 | 0.01796 | -0.255 | 126.269
10 | 2.302 | 0.01878 | -0.255 | 122.525
10.5 | 2.332 | 0.01961 | -0.254 | 118.959
11 | 2.359 | 0.02046 | -0.254 | 115.307
11.5 | 2.383 | 0.02114 | -0.253 | 112.707
12 | 2.402 | 0.02208 | -0.253 | 108.772
12.5 | 2.417 | 0.02309 | -0.252 | 104.653
13 | 2.427 | 0.02415 | -0.251 | 100.477
13.5 | 2.433 | 0.02527 | -0.251 | 96.283
14 | 2.435 | 0.02642 | -0.25 | 92.183
14.5 | 2.431 | 0.02767 | -0.25 | 87.88
15 | 2.423 | 0.02896 | -0.249 | 83.668
15.5 | 2.41 | 0.03033 | -0.248 | 79.454
16 | 2.393 | 0.03181 | -0.247 | 75.236
16.5 | 2.373 | 0.03335 | -0.247 | 71.151
17 | 2.346 | 0.03498 | -0.246 | 67.077
17.5 | 2.316 | 0.03676 | -0.245 | 63.003
18 | 2.282 | 0.03868 | -0.244 | 59.006
18.5 | 2.245 | 0.04073 | -0.243 | 55.122
19 | 2.205 | 0.0429 | -0.242 | 51.404

## 138. Re 18M Mach 0.00 (2)
BIGFOIL.COM POLAR EXPORT
Joukowsky 14.00% thick 9.00% camber
Joukowsky 14.00% thick 9.00% camber |  |  |  | Cl Max: | 2.3146 | at alpha= | 20 | deg
XFOIL ncrit=9 |  |  |  | L/D Max: | 234.96 | at alpha= | 2.5 | deg
Re: | 18000000 |  |  | Cd Min: | 0.13871 | at alpha= | -20 | deg
Mach: | 0 |  |  | Cl=0 at alpha= | -10.1091 | deg
|  |  |  | @ Cl=0.1, Cd= | 0.0059347
|  |  |  | @ Cl=0.4, Cd= | 0.0052324
|  |  |  | @ Cl=0.6, Cd= | 0.005001
alpha (deg) | Cl | Cd | Cm | Cl/Cd
-20 | -0.3494 | 0.13871 | -0.1097 | -2.5189
-19.5 | -0.3592 | 0.12828 | -0.1169 | -2.8001
-19 | -0.3678 | 0.11862 | -0.1236 | -3.1007
-17 | -0.5632 | 0.04677 | -0.2031 | -12.0419
-16.5 | -0.7671 | 0.01361 | -0.2431 | -56.363
-16 | -0.7095 | 0.01219 | -0.2462 | -58.2034
-15.5 | -0.6505 | 0.01109 | -0.2487 | -58.6564
-15 | -0.5914 | 0.01026 | -0.2505 | -57.6413
-14.5 | -0.5315 | 0.00961 | -0.252 | -55.307
-14 | -0.4718 | 0.00912 | -0.2533 | -51.7325
-13.5 | -0.4114 | 0.00865 | -0.2545 | -47.5607
-13 | -0.3512 | 0.00817 | -0.2557 | -42.9865
-12.5 | -0.2903 | 0.00768 | -0.257 | -37.7995
-12 | -0.2298 | 0.00733 | -0.2581 | -31.3506
-11.5 | -0.169 | 0.00703 | -0.259 | -24.0398
-11 | -0.1085 | 0.00677 | -0.26 | -16.0266
-10.5 | -0.0473 | 0.00644 | -0.261 | -7.3447
-10 | 0.0132 | 0.00622 | -0.2619 | 2.1222
-9.5 | 0.0741 | 0.00602 | -0.2628 | 12.309
-9 | 0.1348 | 0.00582 | -0.2637 | 23.1615
-8.5 | 0.1957 | 0.00564 | -0.2645 | 34.6986
-8 | 0.2561 | 0.00552 | -0.2653 | 46.3949
-7.5 | 0.3169 | 0.00536 | -0.2661 | 59.1231
-7 | 0.3773 | 0.00527 | -0.2668 | 71.5939
-6.5 | 0.4376 | 0.00517 | -0.2676 | 84.6422
-6 | 0.498 | 0.00509 | -0.2683 | 97.8389
-5.5 | 0.5578 | 0.00505 | -0.2689 | 110.4554
-5 | 0.6181 | 0.00498 | -0.2697 | 124.1165
-4.5 | 0.6778 | 0.00496 | -0.2703 | 136.6532
-4 | 0.7372 | 0.00496 | -0.2708 | 148.629
-3.5 | 0.7969 | 0.00494 | -0.2714 | 161.3158
-3 | 0.8559 | 0.00497 | -0.2719 | 172.2133
-2.5 | 0.9147 | 0.00501 | -0.2724 | 182.5749
-2 | 0.9738 | 0.00503 | -0.2729 | 193.5984
-1.5 | 1.032 | 0.0051 | -0.2733 | 202.3529
-1 | 1.0897 | 0.0052 | -0.2736 | 209.5577
-0.5 | 1.1477 | 0.00527 | -0.274 | 217.7799
0 | 1.2052 | 0.00537 | -0.2743 | 224.432
0.5 | 1.2619 | 0.00551 | -0.2744 | 229.02
1 | 1.318 | 0.00567 | -0.2745 | 232.4515
1.5 | 1.3735 | 0.00586 | -0.2745 | 234.3857
2 | 1.4284 | 0.00608 | -0.2743 | 234.9342
2.5 | 1.4826 | 0.00631 | -0.2741 | 234.9604
3 | 1.536 | 0.00657 | -0.2737 | 233.79
3.5 | 1.5884 | 0.00686 | -0.2731 | 231.5452
4 | 1.6386 | 0.00724 | -0.2722 | 226.326
4.5 | 1.6871 | 0.00767 | -0.2709 | 219.9609
5 | 1.7331 | 0.00818 | -0.2692 | 211.8704
5.5 | 1.7772 | 0.0087 | -0.2671 | 204.2759
6 | 1.8151 | 0.00933 | -0.2639 | 194.5445
6.5 | 1.8421 | 0.00995 | -0.2583 | 185.1357
7 | 1.8709 | 0.01072 | -0.2534 | 174.5243
7.5 | 1.9007 | 0.01155 | -0.2489 | 164.5628
8 | 1.9273 | 0.0126 | -0.2441 | 152.9603
8.5 | 1.955 | 0.01369 | -0.2396 | 142.805
9 | 1.9794 | 0.01503 | -0.2348 | 131.6966
9.5 | 2.0068 | 0.01633 | -0.2307 | 122.8904
10 | 2.0311 | 0.0179 | -0.2263 | 113.4693
12 | 2.1273 | 0.02518 | -0.2112 | 84.4837
12.5 | 2.1477 | 0.02757 | -0.2074 | 77.8999
13 | 2.1673 | 0.03015 | -0.2038 | 71.8839
13.5 | 2.1865 | 0.03291 | -0.2004 | 66.4388
14 | 2.2065 | 0.03569 | -0.1973 | 61.824
14.5 | 2.225 | 0.03874 | -0.1943 | 57.4342
15 | 2.2399 | 0.04225 | -0.1913 | 53.0154
15.5 | 2.2549 | 0.04587 | -0.1886 | 49.1585
16 | 2.2672 | 0.04992 | -0.1859 | 45.4167
16.5 | 2.2782 | 0.05424 | -0.1834 | 42.0022
17 | 2.2881 | 0.0588 | -0.1812 | 38.9133
17.5 | 2.2975 | 0.06355 | -0.1791 | 36.1526
18 | 2.303 | 0.06889 | -0.1772 | 33.4301
18.5 | 2.3092 | 0.07423 | -0.1757 | 31.1087
19 | 2.3136 | 0.07992 | -0.1743 | 28.9489
19.5 | 2.3133 | 0.08631 | -0.1731 | 26.8022
20 | 2.3146 | 0.09254 | -0.1723 | 25.0119

## 139. Re 18M Mach 0.10 (1)
BIGFOIL.COM POLAR EXPORT
Joukowsky 14.00% thick 9.00% camber
Joukowsky 14.00% thick 9.00% camber |  |  |  | Cl Max: | 2.43 | at alpha= | 13.5 | deg
JavaFoil+Calcfoil stall+Eppler ext transition |  |  |  | L/D Max: | 178.466 | at alpha= | 3 | deg
Re: | 18000000 |  |  | Cd Min: | 0.00358 | at alpha= | -7 | deg
Mach: | 0.1 |  |  | Cl=0 at alpha= | -10.451 | deg
|  |  |  | @ Cl=0.1, Cd= | 0.023897
|  |  |  | @ Cl=0.4, Cd= | 0.0036106
|  |  |  | @ Cl=0.6, Cd= | 0.0039533
alpha (deg) | Cl | Cd | Cm | Cl/Cd
-20 | -0.55 | 0.13571 | -0.157 | -4.05
-19.5 | -0.543 | 0.12912 | -0.159 | -4.204
-19 | -0.534 | 0.12146 | -0.161 | -4.398
-18.5 | -0.523 | 0.11593 | -0.162 | -4.508
-18 | -0.509 | 0.109 | -0.164 | -4.671
-17.5 | -0.493 | 0.1028 | -0.166 | -4.796
-17 | -0.474 | 0.09729 | -0.167 | -4.873
-16.5 | -0.453 | 0.09138 | -0.17 | -4.956
-16 | -0.429 | 0.08526 | -0.172 | -5.033
-15.5 | -0.403 | 0.07973 | -0.174 | -5.049
-15 | -0.373 | 0.07437 | -0.177 | -5.014
-14.5 | -0.341 | 0.06874 | -0.18 | -4.959
-14 | -0.306 | 0.06378 | -0.182 | -4.802
-13.5 | -0.269 | 0.05887 | -0.185 | -4.577
-13 | -0.23 | 0.05451 | -0.187 | -4.224
-12.5 | -0.189 | 0.04963 | -0.191 | -3.812
-12 | -0.146 | 0.04527 | -0.194 | -3.224
-11.5 | -0.101 | 0.04069 | -0.198 | -2.478
-11 | -0.054 | 0.03605 | -0.202 | -1.493
-10.5 | -0.005 | 0.03158 | -0.206 | -0.154
-10 | 0.046 | 0.02786 | -0.21 | 1.652
-9.5 | 0.099 | 0.02397 | -0.215 | 4.121
-9 | 0.154 | 0.01995 | -0.22 | 7.7
-8.5 | 0.211 | 0.01601 | -0.226 | 13.173
-8 | 0.272 | 0.01226 | -0.234 | 22.178
-7.5 | 0.357 | 0.00368 | -0.258 | 97.057
-7 | 0.419 | 0.00358 | -0.258 | 117.158
-6.5 | 0.482 | 0.00368 | -0.258 | 130.904
-6 | 0.544 | 0.00382 | -0.259 | 142.392
-5.5 | 0.607 | 0.00397 | -0.259 | 152.995
-5 | 0.67 | 0.00412 | -0.259 | 162.43
-4.5 | 0.732 | 0.00437 | -0.259 | 167.642
-4 | 0.795 | 0.0046 | -0.259 | 172.732
-3.5 | 0.857 | 0.00492 | -0.26 | 174.307
-3 | 0.922 | 0.00538 | -0.26 | 171.268
-2.5 | 0.983 | 0.00567 | -0.26 | 173.329
-2 | 1.045 | 0.00612 | -0.26 | 170.671
-1.5 | 1.106 | 0.00755 | -0.26 | 146.444
-1 | 1.167 | 0.00797 | -0.26 | 146.52
-0.5 | 1.228 | 0.00853 | -0.26 | 144.069
0 | 1.289 | 0.00907 | -0.261 | 142.104
0.5 | 1.35 | 0.00935 | -0.261 | 144.352
1 | 1.398 | 0.00934 | -0.261 | 149.717
1.5 | 1.457 | 0.00928 | -0.26 | 156.923
2 | 1.515 | 0.00971 | -0.26 | 155.925
2.5 | 1.573 | 0.00959 | -0.26 | 164.046
3 | 1.63 | 0.00913 | -0.26 | 178.466
3.5 | 1.687 | 0.00952 | -0.26 | 177.102
4 | 1.743 | 0.01063 | -0.26 | 163.999
4.5 | 1.799 | 0.01111 | -0.26 | 161.854
5 | 1.854 | 0.01164 | -0.259 | 159.353
5.5 | 1.908 | 0.01212 | -0.259 | 157.413
6 | 1.962 | 0.01275 | -0.259 | 153.888
6.5 | 2.014 | 0.01343 | -0.259 | 149.973
7 | 2.064 | 0.01415 | -0.258 | 145.891
7.5 | 2.111 | 0.01491 | -0.258 | 141.593
8 | 2.156 | 0.01573 | -0.258 | 137.087
8.5 | 2.199 | 0.01654 | -0.257 | 132.903
9 | 2.238 | 0.01738 | -0.257 | 128.8
9.5 | 2.275 | 0.01823 | -0.256 | 124.801
10 | 2.309 | 0.01906 | -0.256 | 121.137
10.5 | 2.339 | 0.01993 | -0.255 | 117.318
11 | 2.365 | 0.02082 | -0.255 | 113.601
11.5 | 2.387 | 0.02152 | -0.254 | 110.918
12 | 2.405 | 0.02248 | -0.254 | 106.969
12.5 | 2.418 | 0.02355 | -0.253 | 102.67
13 | 2.426 | 0.02466 | -0.253 | 98.397
13.5 | 2.43 | 0.02581 | -0.252 | 94.147
14 | 2.429 | 0.02703 | -0.251 | 89.867
14.5 | 2.423 | 0.02827 | -0.251 | 85.678
15 | 2.411 | 0.02968 | -0.25 | 81.235
15.5 | 2.394 | 0.03114 | -0.249 | 76.89
16 | 2.374 | 0.03267 | -0.248 | 72.667
16.5 | 2.349 | 0.03432 | -0.248 | 68.428
17 | 2.318 | 0.03601 | -0.247 | 64.368
17.5 | 2.283 | 0.03791 | -0.246 | 60.201
18 | 2.243 | 0.03994 | -0.245 | 56.171
18.5 | 2.201 | 0.04213 | -0.244 | 52.243

## 140. Re 18M Mach 0.10 (2)
BIGFOIL.COM POLAR EXPORT
Joukowsky 14.00% thick 9.00% camber
Joukowsky 14.00% thick 9.00% camber |  |  |  | Cl Max: | 2.3131 | at alpha= | 20 | deg
XFOIL ncrit=9 |  |  |  | L/D Max: | 235.623 | at alpha= | 2 | deg
Re: | 18000000 |  |  | Cd Min: | 0.14423 | at alpha= | -20 | deg
Mach: | 0.1 |  |  | Cl=0 at alpha= | -10.0822 | deg
|  |  |  | @ Cl=0.1, Cd= | 0.0059826
|  |  |  | @ Cl=0.4, Cd= | 0.0052542
|  |  |  | @ Cl=0.6, Cd= | 0.0050144
alpha (deg) | Cl | Cd | Cm | Cl/Cd
-20 | -0.3215 | 0.14423 | -0.1084 | -2.2291
-19.5 | -0.3306 | 0.1337 | -0.1154 | -2.4727
-19 | -0.338 | 0.12387 | -0.1222 | -2.7287
-18 | -0.3693 | 0.10252 | -0.1378 | -3.6022
-17.5 | -0.3826 | 0.09232 | -0.1464 | -4.1443
-17 | -0.4083 | 0.06567 | -0.1883 | -6.2175
-16 | -0.725 | 0.01337 | -0.2469 | -54.2259
-15.5 | -0.665 | 0.01191 | -0.25 | -55.8354
-15 | -0.6047 | 0.01081 | -0.2523 | -55.9389
-14.5 | -0.5435 | 0.00999 | -0.2541 | -54.4044
-14 | -0.4827 | 0.00939 | -0.2554 | -51.4058
-13.5 | -0.4212 | 0.00887 | -0.2566 | -47.4859
-13 | -0.36 | 0.00841 | -0.2576 | -42.8062
-12.5 | -0.298 | 0.00789 | -0.2589 | -37.7693
-12 | -0.2365 | 0.00747 | -0.26 | -31.66
-11.5 | -0.1746 | 0.00713 | -0.2609 | -24.4881
-11 | -0.1134 | 0.00687 | -0.2617 | -16.5066
-10.5 | -0.0513 | 0.00654 | -0.2628 | -7.844
-10 | 0.0101 | 0.00628 | -0.2636 | 1.6083
-9.5 | 0.0718 | 0.00607 | -0.2645 | 11.8287
-9 | 0.1331 | 0.00588 | -0.2653 | 22.6361
-8.5 | 0.1948 | 0.00567 | -0.2661 | 34.3563
-8 | 0.2558 | 0.00556 | -0.2668 | 46.0072
-7.5 | 0.3172 | 0.00539 | -0.2677 | 58.8497
-7 | 0.3782 | 0.00529 | -0.2684 | 71.4934
-6.5 | 0.4391 | 0.00519 | -0.2691 | 84.605
-6 | 0.5001 | 0.00511 | -0.2698 | 97.8669
-5.5 | 0.5604 | 0.00506 | -0.2704 | 110.751
-5 | 0.6212 | 0.00499 | -0.2711 | 124.489
-4.5 | 0.6814 | 0.00497 | -0.2717 | 137.1026
-4 | 0.7412 | 0.00498 | -0.2723 | 148.8353
-3.5 | 0.8014 | 0.00495 | -0.2729 | 161.899
-3 | 0.8609 | 0.00498 | -0.2734 | 172.8715
-2.5 | 0.9201 | 0.00502 | -0.2739 | 183.2869
-2 | 0.9796 | 0.00504 | -0.2744 | 194.3651
-1.5 | 1.0382 | 0.00511 | -0.2748 | 203.1703
-1 | 1.0964 | 0.00521 | -0.2751 | 210.4415
-0.5 | 1.1547 | 0.00529 | -0.2754 | 218.2798
0 | 1.2126 | 0.00538 | -0.2757 | 225.3903
0.5 | 1.2697 | 0.00552 | -0.2759 | 230.0181
1 | 1.3262 | 0.00569 | -0.2759 | 233.0756
1.5 | 1.382 | 0.00589 | -0.2758 | 234.635
2 | 1.4373 | 0.0061 | -0.2757 | 235.623
2.5 | 1.4918 | 0.00634 | -0.2754 | 235.2997
3 | 1.5455 | 0.0066 | -0.2749 | 234.1667
3.5 | 1.5982 | 0.00689 | -0.2744 | 231.9594
4 | 1.649 | 0.00725 | -0.2734 | 227.4483
4.5 | 1.697 | 0.00772 | -0.2719 | 219.8187
5 | 1.7438 | 0.00819 | -0.2702 | 212.9182
5.5 | 1.7868 | 0.00875 | -0.2679 | 204.2057
6 | 1.8193 | 0.00939 | -0.2633 | 193.7487
6.5 | 1.8496 | 0.01001 | -0.2584 | 184.7752
7 | 1.8764 | 0.01088 | -0.2531 | 172.4632
7.5 | 1.908 | 0.0117 | -0.2488 | 163.0769
8 | 1.9332 | 0.01286 | -0.2437 | 150.3266
8.5 | 1.9627 | 0.01394 | -0.2394 | 140.7963
9 | 1.9865 | 0.01537 | -0.2345 | 129.2453
9.5 | 2.0127 | 0.01678 | -0.2301 | 119.9464
10 | 2.037 | 0.01841 | -0.2257 | 110.6464
10.5 | 2.0595 | 0.02027 | -0.2213 | 101.6034
11 | 2.0849 | 0.02213 | -0.2177 | 94.2115
11.5 | 2.1092 | 0.02395 | -0.214 | 88.0668
12 | 2.1323 | 0.02614 | -0.2103 | 81.5723
12.5 | 2.1535 | 0.02857 | -0.2066 | 75.3763
13 | 2.1725 | 0.03132 | -0.203 | 69.3646
13.5 | 2.1907 | 0.03428 | -0.1995 | 63.9061
14 | 2.2087 | 0.03739 | -0.1962 | 59.0719
14.5 | 2.2252 | 0.04078 | -0.1931 | 54.566
15 | 2.24 | 0.04447 | -0.1902 | 50.371
15.5 | 2.2543 | 0.04833 | -0.1874 | 46.6439
16 | 2.267 | 0.05251 | -0.1848 | 43.1727
16.5 | 2.2771 | 0.05709 | -0.1824 | 39.8861
17 | 2.2875 | 0.06177 | -0.1802 | 37.0325
17.5 | 2.2964 | 0.06675 | -0.1783 | 34.403
18 | 2.301 | 0.07236 | -0.1764 | 31.7993
18.5 | 2.3089 | 0.07763 | -0.175 | 29.7424
19 | 2.3123 | 0.08361 | -0.1737 | 27.6558
19.5 | 2.31 | 0.09044 | -0.1726 | 25.5418
20 | 2.3131 | 0.09655 | -0.1719 | 23.9575

## 141. Re 18M Mach 0.25 (1)
BIGFOIL.COM POLAR EXPORT
Joukowsky 14.00% thick 9.00% camber
Joukowsky 14.00% thick 9.00% camber |  |  |  | Cl Max: | 2.409 | at alpha= | 12 | deg
JavaFoil+Calcfoil stall+Eppler ext transition |  |  |  | L/D Max: | 185.16 | at alpha= | 3 | deg
Re: | 18000000 |  |  | Cd Min: | 0.0038 | at alpha= | -6.5 | deg
Mach: | 0.25 |  |  | Cl=0 at alpha= | -10.451 | deg
|  |  |  | @ Cl=0.1, Cd= | 0.028083
|  |  |  | @ Cl=0.4, Cd= | 0.0065042
|  |  |  | @ Cl=0.6, Cd= | 0.0039799
alpha (deg) | Cl | Cd | Cm | Cl/Cd
-20 | -0.345 | 0.15947 | -0.146 | -2.163
-19.5 | -0.363 | 0.14913 | -0.149 | -2.435
-19 | -0.377 | 0.14066 | -0.151 | -2.684
-18.5 | -0.388 | 0.13242 | -0.153 | -2.929
-18 | -0.394 | 0.12426 | -0.156 | -3.172
-17.5 | -0.396 | 0.11667 | -0.158 | -3.398
-17 | -0.394 | 0.10952 | -0.161 | -3.6
-16.5 | -0.388 | 0.10249 | -0.163 | -3.783
-16 | -0.377 | 0.09646 | -0.165 | -3.905
-15.5 | -0.362 | 0.08968 | -0.169 | -4.031
-15 | -0.341 | 0.08352 | -0.171 | -4.085
-14.5 | -0.317 | 0.07728 | -0.175 | -4.101
-14 | -0.289 | 0.07127 | -0.178 | -4.055
-13.5 | -0.257 | 0.06553 | -0.182 | -3.929
-13 | -0.222 | 0.06037 | -0.185 | -3.685
-12.5 | -0.184 | 0.05579 | -0.188 | -3.301
-12 | -0.143 | 0.05069 | -0.192 | -2.827
-11.5 | -0.1 | 0.0458 | -0.196 | -2.175
-11 | -0.053 | 0.04109 | -0.2 | -1.3
-10.5 | -0.005 | 0.03638 | -0.205 | -0.133
-10 | 0.046 | 0.03212 | -0.209 | 1.433
-9.5 | 0.099 | 0.02816 | -0.214 | 3.514
-9 | 0.154 | 0.02391 | -0.219 | 6.446
-8.5 | 0.211 | 0.02023 | -0.224 | 10.443
-8 | 0.272 | 0.01594 | -0.232 | 17.045
-7.5 | 0.336 | 0.01245 | -0.239 | 26.979
-7 | 0.429 | 0.00381 | -0.265 | 112.802
-6.5 | 0.494 | 0.0038 | -0.266 | 130.064
-6 | 0.558 | 0.00387 | -0.266 | 144.201
-5.5 | 0.623 | 0.00404 | -0.266 | 154.28
-5 | 0.687 | 0.00419 | -0.266 | 164.126
-4.5 | 0.752 | 0.00438 | -0.266 | 171.581
-4 | 0.816 | 0.00465 | -0.267 | 175.351
-3.5 | 0.88 | 0.00497 | -0.267 | 176.98
-3 | 0.947 | 0.00538 | -0.267 | 175.981
-2.5 | 1.01 | 0.00588 | -0.267 | 171.792
-2 | 1.073 | 0.00624 | -0.267 | 172.06
-1.5 | 1.136 | 0.00779 | -0.267 | 145.845
-1 | 1.199 | 0.00824 | -0.268 | 145.581
-0.5 | 1.262 | 0.00885 | -0.268 | 142.571
0 | 1.325 | 0.00946 | -0.268 | 140.011
0.5 | 1.387 | 0.00976 | -0.268 | 142.134
1 | 1.435 | 0.00924 | -0.268 | 155.247
1.5 | 1.495 | 0.00969 | -0.268 | 154.179
2 | 1.554 | 0.0096 | -0.267 | 161.957
2.5 | 1.613 | 0.00946 | -0.267 | 170.537
3 | 1.672 | 0.00903 | -0.267 | 185.16
3.5 | 1.73 | 0.01066 | -0.267 | 162.272
4 | 1.787 | 0.01116 | -0.267 | 160.127
4.5 | 1.844 | 0.01168 | -0.267 | 157.801
5 | 1.9 | 0.01229 | -0.266 | 154.576
5.5 | 1.955 | 0.01292 | -0.266 | 151.297
6 | 2.009 | 0.01354 | -0.266 | 148.384
6.5 | 2.062 | 0.01431 | -0.265 | 144.119
7 | 2.112 | 0.01513 | -0.265 | 139.536
7.5 | 2.159 | 0.01603 | -0.265 | 134.691
8 | 2.203 | 0.01695 | -0.264 | 129.981
8.5 | 2.243 | 0.0179 | -0.264 | 125.318
9 | 2.281 | 0.01883 | -0.263 | 121.105
9.5 | 2.314 | 0.01982 | -0.263 | 116.763
10 | 2.343 | 0.02081 | -0.262 | 112.623
10.5 | 2.368 | 0.02183 | -0.262 | 108.487
11 | 2.387 | 0.02266 | -0.261 | 105.364
11.5 | 2.401 | 0.02383 | -0.261 | 100.74
12 | 2.409 | 0.02504 | -0.26 | 96.216
12.5 | 2.409 | 0.02637 | -0.259 | 91.385
13 | 2.403 | 0.02774 | -0.259 | 86.625
13.5 | 2.39 | 0.02923 | -0.258 | 81.742
14 | 2.37 | 0.03081 | -0.257 | 76.909
14.5 | 2.34 | 0.0324 | -0.256 | 72.23
15 | 2.302 | 0.03425 | -0.256 | 67.221
15.5 | 2.257 | 0.03623 | -0.255 | 62.313
16 | 2.205 | 0.03838 | -0.254 | 57.443
16.5 | 2.145 | 0.04066 | -0.253 | 52.759
17 | 2.076 | 0.04326 | -0.252 | 47.981

## 142. Re 18M Mach 0.25 (2)
BIGFOIL.COM POLAR EXPORT
Joukowsky 14.00% thick 9.00% camber
Joukowsky 14.00% thick 9.00% camber |  |  |  | Cl Max: | 2.2871 | at alpha= | 19.5 | deg
XFOIL ncrit=9 |  |  |  | L/D Max: | 238.955 | at alpha= | 2 | deg
Re: | 18000000 |  |  | Cd Min: | 0.14202 | at alpha= | -19 | deg
Mach: | 0.25 |  |  | Cl=0 at alpha= | -9.9302 | deg
|  |  |  | @ Cl=0.1, Cd= | 0.0062366
|  |  |  | @ Cl=0.4, Cd= | 0.0053888
|  |  |  | @ Cl=0.6, Cd= | 0.0051199
alpha (deg) | Cl | Cd | Cm | Cl/Cd
-19 | -0.2376 | 0.14202 | -0.1208 | -1.673
-18.5 | -0.2375 | 0.13347 | -0.1262 | -1.7794
-18 | -0.2232 | 0.12654 | -0.132 | -1.7639
-17.5 | -0.227 | 0.11737 | -0.1383 | -1.9341
-17 | -0.196 | 0.1035 | -0.1597 | -1.8937
-16.5 | -0.1935 | 0.09316 | -0.171 | -2.0771
-16 | -0.2138 | 0.0813 | -0.1827 | -2.6298
-15.5 | -0.2332 | 0.07147 | -0.1918 | -3.2629
-15 | -0.309 | 0.05632 | -0.206 | -5.4865
-14.5 | -0.4111 | 0.04192 | -0.2176 | -9.8068
-14 | -0.551 | 0.01254 | -0.2638 | -43.9394
-13.5 | -0.4817 | 0.01085 | -0.267 | -44.3963
-13 | -0.4135 | 0.00984 | -0.2686 | -42.0224
-12.5 | -0.3451 | 0.00911 | -0.2696 | -37.8814
-12 | -0.2777 | 0.00856 | -0.2703 | -32.4416
-11.5 | -0.2096 | 0.00793 | -0.2713 | -26.4313
-11 | -0.1425 | 0.00743 | -0.272 | -19.179
-10.5 | -0.0755 | 0.00705 | -0.2726 | -10.7092
-10 | -0.0093 | 0.00674 | -0.2732 | -1.3798
-9.5 | 0.0573 | 0.00638 | -0.2739 | 8.9812
-9 | 0.1228 | 0.00616 | -0.2745 | 19.9351
-8.5 | 0.1884 | 0.00593 | -0.2751 | 31.7707
-8 | 0.2536 | 0.00572 | -0.2757 | 44.3357
-7.5 | 0.3183 | 0.00558 | -0.2762 | 57.043
-7 | 0.3831 | 0.00541 | -0.2769 | 70.8133
-6.5 | 0.4469 | 0.00533 | -0.2774 | 83.8462
-6 | 0.5112 | 0.0052 | -0.2781 | 98.3077
-5.5 | 0.5745 | 0.00514 | -0.2787 | 111.7704
-5 | 0.6379 | 0.00509 | -0.2792 | 125.3242
-4.5 | 0.701 | 0.00505 | -0.2798 | 138.8119
-4 | 0.7634 | 0.00504 | -0.2803 | 151.4683
-3.5 | 0.8263 | 0.00501 | -0.281 | 164.9301
-3 | 0.8882 | 0.00504 | -0.2814 | 176.2302
-2.5 | 0.9497 | 0.00508 | -0.2819 | 186.9488
-2 | 1.0117 | 0.0051 | -0.2824 | 198.3725
-1.5 | 1.0726 | 0.00518 | -0.2827 | 207.0656
-1 | 1.1329 | 0.00529 | -0.283 | 214.1588
-0.5 | 1.1935 | 0.00537 | -0.2833 | 222.2533
0 | 1.2536 | 0.00547 | -0.2836 | 229.1773
0.5 | 1.3127 | 0.00563 | -0.2836 | 233.1616
1 | 1.371 | 0.00582 | -0.2835 | 235.567
1.5 | 1.429 | 0.00601 | -0.2834 | 237.7704
2 | 1.4863 | 0.00622 | -0.2831 | 238.955
2.5 | 1.5428 | 0.00646 | -0.2826 | 238.8235
3 | 1.5979 | 0.00674 | -0.2819 | 237.0772
3.5 | 1.6513 | 0.00708 | -0.2809 | 233.2345
4 | 1.7033 | 0.00744 | -0.2795 | 228.9382
4.5 | 1.7528 | 0.00786 | -0.2777 | 223.0025
5 | 1.7949 | 0.00844 | -0.2744 | 212.6659
5.5 | 1.8269 | 0.00897 | -0.269 | 203.6678
6 | 1.8563 | 0.00978 | -0.2634 | 189.8057
6.5 | 1.8886 | 0.0106 | -0.2586 | 178.1698
7 | 1.9169 | 0.01168 | -0.2532 | 164.1182
7.5 | 1.943 | 0.01297 | -0.2476 | 149.8072
8 | 1.9712 | 0.01428 | -0.2427 | 138.0392
8.5 | 1.9947 | 0.01595 | -0.2372 | 125.0596
9 | 2.0201 | 0.01767 | -0.2322 | 114.3237
9.5 | 2.0415 | 0.01975 | -0.227 | 103.3671
10 | 2.0647 | 0.02191 | -0.2223 | 94.2355
10.5 | 2.0877 | 0.02424 | -0.2178 | 86.1262
11 | 2.1098 | 0.02684 | -0.2136 | 78.6066
11.5 | 2.1317 | 0.02953 | -0.2098 | 72.1876
12 | 2.152 | 0.03256 | -0.2059 | 66.0934
12.5 | 2.1708 | 0.0359 | -0.202 | 60.468
13 | 2.1886 | 0.03948 | -0.1984 | 55.4357
13.5 | 2.2048 | 0.04339 | -0.1949 | 50.8136
14 | 2.22 | 0.04755 | -0.1916 | 46.6877
14.5 | 2.2354 | 0.05186 | -0.1887 | 43.1045
15 | 2.2475 | 0.05667 | -0.1858 | 39.6594
15.5 | 2.2568 | 0.06194 | -0.1831 | 36.4353
16 | 2.2676 | 0.06719 | -0.1808 | 33.7491
16.5 | 2.2736 | 0.07316 | -0.1787 | 31.0771
17 | 2.2811 | 0.07908 | -0.1768 | 28.8455
17.5 | 2.2827 | 0.08587 | -0.1753 | 26.5832
18 | 2.2868 | 0.09239 | -0.174 | 24.7516
18.5 | 2.287 | 0.09953 | -0.1731 | 22.978
19 | 2.2866 | 0.10678 | -0.1726 | 21.4141
19.5 | 2.2871 | 0.1139 | -0.1724 | 20.0799
20 | 2.2852 | 0.12137 | -0.1726 | 18.8284

## 143. Re 18M Mach 0.50 (1)
BIGFOIL.COM POLAR EXPORT
Joukowsky 14.00% thick 9.00% camber
Joukowsky 14.00% thick 9.00% camber |  |  |  | Cl Max: | 2.378 | at alpha= | 8.5 | deg
JavaFoil+Calcfoil stall+Eppler ext transition |  |  |  | L/D Max: | 185.205 | at alpha= | -3.5 | deg
Re: | 18000000 |  |  | Cd Min: | 0.0044 | at alpha= | -5 | deg
Mach: | 0.5 |  |  | Cl=0 at alpha= | -10.4483 | deg
|  |  |  | @ Cl=0.1, Cd= | 0.048591
|  |  |  | @ Cl=0.4, Cd= | 0.022395
|  |  |  | @ Cl=0.6, Cd= | 0.012566
alpha (deg) | Cl | Cd | Cm | Cl/Cd
-20 | -0.574 | 0.18529 | -0.17 | -3.1
-19.5 | -0.544 | 0.16545 | -0.172 | -3.29
-19 | -0.514 | 0.15179 | -0.174 | -3.388
-18.5 | -0.483 | 0.14559 | -0.173 | -3.32
-18 | -0.452 | 0.14923 | -0.169 | -3.028
-17.5 | -0.422 | 0.13341 | -0.172 | -3.164
-17 | -0.392 | 0.12065 | -0.175 | -3.252
-16.5 | -0.36 | 0.13141 | -0.165 | -2.741
-16 | -0.331 | 0.11593 | -0.17 | -2.853
-15.5 | -0.301 | 0.1043 | -0.174 | -2.888
-15 | -0.27 | 0.11035 | -0.164 | -2.444
-14.5 | -0.241 | 0.09491 | -0.173 | -2.537
-14 | -0.212 | 0.08417 | -0.181 | -2.515
-13.5 | -0.181 | 0.08503 | -0.171 | -2.125
-13 | -0.152 | 0.07236 | -0.187 | -2.105
-12.5 | -0.121 | 0.07911 | -0.167 | -1.527
-12 | -0.092 | 0.06763 | -0.185 | -1.362
-11.5 | -0.062 | 0.07162 | -0.169 | -0.862
-11 | -0.033 | 0.06188 | -0.184 | -0.525
-10.5 | -0.003 | 0.06382 | -0.171 | -0.045
-10 | 0.026 | 0.06161 | -0.17 | 0.43
-9.5 | 0.083 | 0.05077 | -0.192 | 1.63
-9 | 0.143 | 0.04308 | -0.205 | 3.329
-8.5 | 0.207 | 0.03617 | -0.217 | 5.714
-8 | 0.272 | 0.03103 | -0.226 | 8.758
-7.5 | 0.339 | 0.02636 | -0.234 | 12.861
-7 | 0.409 | 0.02181 | -0.243 | 18.754
-6.5 | 0.481 | 0.0181 | -0.25 | 26.551
-6 | 0.556 | 0.01409 | -0.259 | 39.441
-5.5 | 0.638 | 0.01125 | -0.27 | 56.666
-5 | 0.764 | 0.0044 | -0.298 | 173.611
-4.5 | 0.837 | 0.00463 | -0.298 | 180.704
-4 | 0.91 | 0.00493 | -0.298 | 184.586
-3.5 | 0.982 | 0.0053 | -0.298 | 185.205
-3 | 1.059 | 0.00574 | -0.299 | 184.54
-2.5 | 1.13 | 0.00631 | -0.299 | 179.017
-2 | 1.2 | 0.00833 | -0.299 | 144.112
-1.5 | 1.271 | 0.009 | -0.299 | 141.101
-1 | 1.341 | 0.00907 | -0.299 | 147.866
-0.5 | 1.411 | 0.00908 | -0.299 | 155.342
0 | 1.477 | 0.00903 | -0.298 | 163.501
0.5 | 1.545 | 0.00896 | -0.298 | 172.537
1 | 1.592 | 0.01049 | -0.298 | 151.699
1.5 | 1.657 | 0.01104 | -0.298 | 150.128
2 | 1.722 | 0.01162 | -0.298 | 148.179
2.5 | 1.785 | 0.01222 | -0.298 | 146.087
3 | 1.848 | 0.01262 | -0.297 | 146.467
3.5 | 1.91 | 0.01332 | -0.297 | 143.408
4 | 1.971 | 0.01409 | -0.297 | 139.859
4.5 | 2.031 | 0.01496 | -0.296 | 135.712
5 | 2.089 | 0.01589 | -0.296 | 131.443
5.5 | 2.146 | 0.01698 | -0.295 | 126.403
6 | 2.201 | 0.01824 | -0.295 | 120.657
6.5 | 2.252 | 0.01967 | -0.294 | 114.5
7 | 2.297 | 0.02127 | -0.294 | 108.004
7.5 | 2.334 | 0.023 | -0.293 | 101.478
8 | 2.362 | 0.02491 | -0.292 | 94.82
8.5 | 2.378 | 0.02691 | -0.291 | 88.367
9 | 2.378 | 0.02904 | -0.291 | 81.878
9.5 | 2.356 | 0.03147 | -0.29 | 74.864
10 | 2.294 | 0.0342 | -0.289 | 67.095
10.5 | 2.163 | 0.03761 | -0.287 | 57.515
11 | 1.657 | 0.04291 | -0.286 | 38.624
11.5 | 1.411 | 0.04687 | -0.284 | 30.108
12 | 1.438 | 0.04819 | -0.283 | 29.838
12.5 | 1.46 | 0.05307 | -0.282 | 27.518
13 | 1.473 | 0.06348 | -0.277 | 23.197
13.5 | 1.481 | 0.07447 | -0.272 | 19.884

## 144. Re 18M Mach 0.50 (2)
BIGFOIL.COM POLAR EXPORT
Joukowsky 14.00% thick 9.00% camber
Joukowsky 14.00% thick 9.00% camber |  |  |  | Cl Max: | 2.2866 | at alpha= | 18 | deg
XFOIL ncrit=9 |  |  |  | L/D Max: | 240.55 | at alpha= | 1.5 | deg
Re: | 18000000 |  |  | Cd Min: | 0.17854 | at alpha= | 18.5 | deg
Mach: | 0.5 |  |  | Cl=0 at alpha= | -99 | deg
|  |  |  | @ Cl=0.1, Cd= | 0.00603
|  |  |  | @ Cl=0.4, Cd= | 0.00603
|  |  |  | @ Cl=0.6, Cd= | 0.00603
alpha (deg) | Cl | Cd | Cm | Cl/Cd
0 | 1.4297 | 0.00603 | -0.3162 | 237.0978
0.5 | 1.4957 | 0.00624 | -0.3153 | 239.6955
1 | 1.559 | 0.0065 | -0.3138 | 239.8462
1.5 | 1.6189 | 0.00673 | -0.3116 | 240.5498
2 | 1.671 | 0.00701 | -0.3077 | 238.3738
2.5 | 1.7229 | 0.00744 | -0.3039 | 231.5726
3 | 1.7735 | 0.00796 | -0.2998 | 222.8015
3.5 | 1.8239 | 0.00856 | -0.2957 | 213.0724
4 | 1.8735 | 0.00926 | -0.2915 | 202.3218
4.5 | 1.9205 | 0.01011 | -0.2868 | 189.9604
5 | 1.9647 | 0.01116 | -0.2818 | 176.0484
5.5 | 2.0046 | 0.0125 | -0.2761 | 160.368
6.5 | 2.0784 | 0.01588 | -0.2644 | 130.8816
7 | 2.1064 | 0.01825 | -0.2577 | 115.4192
7.5 | 2.1309 | 0.02106 | -0.2509 | 101.1823
8 | 2.1512 | 0.0244 | -0.244 | 88.1639
8.5 | 2.1678 | 0.02825 | -0.2372 | 76.7363
9 | 2.1761 | 0.033 | -0.2301 | 65.9424
10 | 2.1958 | 0.04337 | -0.218 | 50.6295
10.5 | 2.1998 | 0.04959 | -0.2124 | 44.3597
11 | 2.2075 | 0.05582 | -0.2075 | 39.5468
11.5 | 2.2079 | 0.06308 | -0.203 | 35.0016
12 | 2.2128 | 0.07029 | -0.1991 | 31.481
12.5 | 2.2206 | 0.07756 | -0.1959 | 28.6307
13 | 2.2267 | 0.08611 | -0.1943 | 25.8588
13.5 | 2.23 | 0.09424 | -0.1918 | 23.663
14 | 2.2357 | 0.1023 | -0.1898 | 21.8543
14.5 | 2.2406 | 0.11054 | -0.1882 | 20.2696
15 | 2.247 | 0.1187 | -0.187 | 18.9301
15.5 | 2.255 | 0.12675 | -0.1862 | 17.7909
16 | 2.2604 | 0.13513 | -0.1861 | 16.7276
16.5 | 2.2655 | 0.14363 | -0.1864 | 15.7732
17 | 2.2752 | 0.15164 | -0.1869 | 15.004
17.5 | 2.2819 | 0.1601 | -0.1881 | 14.253
18 | 2.2866 | 0.16881 | -0.1899 | 13.5454
18.5 | 2.2844 | 0.17854 | -0.1927 | 12.7949

## 145. Re 20M Mach 0.00 (1)
BIGFOIL.COM POLAR EXPORT
Joukowsky 14.00% thick 9.00% camber
Joukowsky 14.00% thick 9.00% camber |  |  |  | Cl Max: | 2.437 | at alpha= | 14 | deg
JavaFoil+Calcfoil stall+Eppler ext transition |  |  |  | L/D Max: | 187.513 | at alpha= | 4 | deg
Re: | 20000000 |  |  | Cd Min: | 0.00357 | at alpha= | -7 | deg
Mach: | 0 |  |  | Cl=0 at alpha= | -10.451 | deg
|  |  |  | @ Cl=0.1, Cd= | 0.022411
|  |  |  | @ Cl=0.4, Cd= | 0.0035727
|  |  |  | @ Cl=0.6, Cd= | 0.003979
alpha (deg) | Cl | Cd | Cm | Cl/Cd
-20 | -0.572 | 0.13233 | -0.159 | -4.326
-19.5 | -0.563 | 0.12545 | -0.16 | -4.489
-19 | -0.552 | 0.11891 | -0.162 | -4.64
-18.5 | -0.538 | 0.1124 | -0.164 | -4.79
-18 | -0.523 | 0.10615 | -0.166 | -4.923
-17.5 | -0.504 | 0.10052 | -0.167 | -5.017
-17 | -0.483 | 0.09515 | -0.168 | -5.081
-16.5 | -0.461 | 0.08936 | -0.171 | -5.154
-16 | -0.435 | 0.08374 | -0.173 | -5.197
-15.5 | -0.407 | 0.07791 | -0.175 | -5.23
-15 | -0.377 | 0.07264 | -0.178 | -5.186
-14.5 | -0.344 | 0.06709 | -0.181 | -5.125
-14 | -0.309 | 0.06182 | -0.183 | -4.992
-13.5 | -0.271 | 0.05736 | -0.186 | -4.725
-13 | -0.231 | 0.05272 | -0.189 | -4.39
-12.5 | -0.19 | 0.04792 | -0.192 | -3.964
-12 | -0.146 | 0.04358 | -0.195 | -3.36
-11.5 | -0.101 | 0.03937 | -0.198 | -2.567
-11 | -0.054 | 0.03476 | -0.203 | -1.551
-10.5 | -0.005 | 0.03034 | -0.207 | -0.16
-10 | 0.046 | 0.02636 | -0.211 | 1.749
-9.5 | 0.099 | 0.02248 | -0.216 | 4.402
-9 | 0.154 | 0.01869 | -0.221 | 8.232
-8.5 | 0.211 | 0.01454 | -0.227 | 14.534
-8 | 0.274 | 0.01095 | -0.236 | 24.997
-7.5 | 0.355 | 0.00358 | -0.257 | 99.282
-7 | 0.417 | 0.00357 | -0.257 | 116.909
-6.5 | 0.479 | 0.00367 | -0.257 | 130.563
-6 | 0.542 | 0.00382 | -0.257 | 141.971
-5.5 | 0.604 | 0.00399 | -0.258 | 151.431
-5 | 0.666 | 0.00412 | -0.258 | 161.889
-4.5 | 0.729 | 0.00434 | -0.258 | 167.807
-4 | 0.791 | 0.00459 | -0.258 | 172.079
-3.5 | 0.853 | 0.00491 | -0.258 | 173.651
-3 | 0.917 | 0.00537 | -0.259 | 170.773
-2.5 | 0.978 | 0.00564 | -0.259 | 173.415
-2 | 1.039 | 0.00611 | -0.259 | 170.213
-1.5 | 1.1 | 0.00661 | -0.259 | 166.376
-1 | 1.161 | 0.00791 | -0.259 | 146.763
-0.5 | 1.222 | 0.00847 | -0.259 | 144.255
0 | 1.283 | 0.00902 | -0.259 | 142.165
0.5 | 1.343 | 0.00927 | -0.259 | 144.924
1 | 1.392 | 0.00978 | -0.259 | 142.288
1.5 | 1.45 | 0.0097 | -0.259 | 149.386
2 | 1.508 | 0.00962 | -0.259 | 156.732
2.5 | 1.565 | 0.00951 | -0.259 | 164.55
3 | 1.622 | 0.0096 | -0.259 | 168.967
3.5 | 1.679 | 0.00942 | -0.259 | 178.319
4 | 1.735 | 0.00925 | -0.259 | 187.513
4.5 | 1.791 | 0.011 | -0.258 | 162.748
5 | 1.846 | 0.01152 | -0.258 | 160.274
5.5 | 1.9 | 0.01207 | -0.258 | 157.398
6 | 1.954 | 0.01257 | -0.258 | 155.386
6.5 | 2.006 | 0.01324 | -0.257 | 151.503
7 | 2.056 | 0.01393 | -0.257 | 147.554
7.5 | 2.103 | 0.01465 | -0.257 | 143.558
8 | 2.148 | 0.0154 | -0.256 | 139.506
8.5 | 2.191 | 0.01616 | -0.256 | 135.594
9 | 2.231 | 0.01693 | -0.256 | 131.771
9.5 | 2.269 | 0.01772 | -0.255 | 128.042
10 | 2.303 | 0.0185 | -0.255 | 124.471
10.5 | 2.334 | 0.01934 | -0.254 | 120.68
11 | 2.361 | 0.02017 | -0.254 | 117.063
11.5 | 2.384 | 0.02078 | -0.253 | 114.695
12 | 2.403 | 0.02174 | -0.253 | 110.579
12.5 | 2.418 | 0.02271 | -0.252 | 106.493
13 | 2.428 | 0.02374 | -0.252 | 102.288
13.5 | 2.435 | 0.02483 | -0.251 | 98.072
14 | 2.437 | 0.02595 | -0.25 | 93.911
14.5 | 2.433 | 0.02718 | -0.25 | 89.526
15 | 2.425 | 0.02847 | -0.249 | 85.157
15.5 | 2.412 | 0.02982 | -0.248 | 80.873
16 | 2.395 | 0.03122 | -0.248 | 76.723
16.5 | 2.374 | 0.03273 | -0.247 | 72.55
17 | 2.348 | 0.03438 | -0.246 | 68.303
17.5 | 2.318 | 0.03613 | -0.245 | 64.151
18 | 2.284 | 0.03803 | -0.244 | 60.059
18.5 | 2.247 | 0.03993 | -0.244 | 56.276
19 | 2.207 | 0.04208 | -0.243 | 52.447

## 146. Re 20M Mach 0.00 (2)
BIGFOIL.COM POLAR EXPORT
Joukowsky 14.00% thick 9.00% camber
Joukowsky 14.00% thick 9.00% camber |  |  |  | Cl Max: | 2.3316 | at alpha= | 20 | deg
XFOIL ncrit=9 |  |  |  | L/D Max: | 235.792 | at alpha= | 2 | deg
Re: | 20000000 |  |  | Cd Min: | 0.1382 | at alpha= | -20 | deg
Mach: | 0 |  |  | Cl=0 at alpha= | -10.1139 | deg
|  |  |  | @ Cl=0.1, Cd= | 0.0058619
|  |  |  | @ Cl=0.4, Cd= | 0.0051731
|  |  |  | @ Cl=0.6, Cd= | 0.0049661
alpha (deg) | Cl | Cd | Cm | Cl/Cd
-20 | -0.3501 | 0.1382 | -0.1104 | -2.5333
-19.5 | -0.3644 | 0.12743 | -0.1173 | -2.8596
-19 | -0.394 | 0.11404 | -0.1267 | -3.4549
-18.5 | -0.4068 | 0.10438 | -0.1337 | -3.8973
-17 | -0.8241 | 0.01468 | -0.2406 | -56.1376
-16.5 | -0.7674 | 0.01306 | -0.2443 | -58.7596
-16 | -0.7091 | 0.01184 | -0.247 | -59.8902
-15.5 | -0.6505 | 0.01088 | -0.2491 | -59.7886
-15 | -0.5909 | 0.01002 | -0.251 | -58.9721
-14.5 | -0.5312 | 0.00939 | -0.2525 | -56.5708
-14 | -0.4712 | 0.00888 | -0.2537 | -53.0631
-13.5 | -0.4111 | 0.00845 | -0.2548 | -48.6509
-13 | -0.3506 | 0.00803 | -0.256 | -43.6613
-12.5 | -0.29 | 0.00758 | -0.2572 | -38.2586
-12 | -0.2292 | 0.00719 | -0.2583 | -31.8776
-11.5 | -0.1686 | 0.0069 | -0.2593 | -24.4348
-11 | -0.1079 | 0.00665 | -0.2602 | -16.2256
-10.5 | -0.0471 | 0.00638 | -0.2612 | -7.3824
-10 | 0.0139 | 0.00611 | -0.2622 | 2.275
-9.5 | 0.0744 | 0.00595 | -0.2629 | 12.5042
-9 | 0.1354 | 0.00574 | -0.2639 | 23.5889
-8.5 | 0.1959 | 0.00558 | -0.2647 | 35.1075
-8 | 0.2567 | 0.00544 | -0.2655 | 47.1875
-7.5 | 0.3172 | 0.00531 | -0.2662 | 59.7363
-7 | 0.3777 | 0.00521 | -0.267 | 72.4952
-6.5 | 0.4382 | 0.00511 | -0.2677 | 85.7534
-6 | 0.4982 | 0.00506 | -0.2684 | 98.4585
-5.5 | 0.5586 | 0.00498 | -0.2691 | 112.1687
-5 | 0.6183 | 0.00496 | -0.2697 | 124.6573
-4.5 | 0.6782 | 0.00492 | -0.2704 | 137.8455
-4 | 0.7379 | 0.00491 | -0.271 | 150.2851
-3.5 | 0.797 | 0.00493 | -0.2715 | 161.6633
-3 | 0.8564 | 0.00493 | -0.2721 | 173.712
-2.5 | 0.9154 | 0.00496 | -0.2726 | 184.5565
-2 | 0.9738 | 0.00503 | -0.273 | 193.5984
-1.5 | 1.0322 | 0.00508 | -0.2734 | 203.189
-1 | 1.0906 | 0.00514 | -0.2738 | 212.179
-0.5 | 1.1481 | 0.00525 | -0.2741 | 218.6857
0 | 1.205 | 0.00539 | -0.2743 | 223.5622
0.5 | 1.2617 | 0.00553 | -0.2744 | 228.1555
1 | 1.3181 | 0.00568 | -0.2745 | 232.0599
1.5 | 1.3738 | 0.00586 | -0.2745 | 234.4369
2 | 1.4289 | 0.00606 | -0.2744 | 235.7921
2.5 | 1.4829 | 0.00631 | -0.2741 | 235.0079
3 | 1.5357 | 0.0066 | -0.2736 | 232.6818
3.5 | 1.5878 | 0.00691 | -0.273 | 229.7829
4.5 | 1.6862 | 0.00774 | -0.2708 | 217.8553
5 | 1.733 | 0.00821 | -0.2692 | 211.084
5.5 | 1.7766 | 0.00876 | -0.267 | 202.8082
6 | 1.8143 | 0.00939 | -0.2637 | 193.2162
7 | 1.8703 | 0.01076 | -0.2533 | 173.8197
7.5 | 1.9014 | 0.01154 | -0.2491 | 164.766
8 | 1.9276 | 0.0126 | -0.2441 | 152.9841
8.5 | 1.9564 | 0.01363 | -0.2398 | 143.5363
9 | 1.9822 | 0.0149 | -0.2352 | 133.0336
9.5 | 2.0087 | 0.01623 | -0.2309 | 123.7646
10 | 2.0358 | 0.01764 | -0.227 | 115.4082
10.5 | 2.0613 | 0.01923 | -0.223 | 107.1919
11 | 2.0855 | 0.02099 | -0.2191 | 99.3568
11.5 | 2.1099 | 0.02272 | -0.2156 | 92.8653
12 | 2.1321 | 0.02483 | -0.2117 | 85.8679
12.5 | 2.1531 | 0.02715 | -0.208 | 79.3039
13 | 2.1754 | 0.02949 | -0.2047 | 73.7674
13.5 | 2.1976 | 0.03194 | -0.2015 | 68.804
14 | 2.215 | 0.03492 | -0.1981 | 63.4307
14.5 | 2.2313 | 0.03813 | -0.1949 | 58.5182
15 | 2.2486 | 0.04138 | -0.192 | 54.3403
15.5 | 2.2618 | 0.04515 | -0.1891 | 50.0952
16 | 2.2758 | 0.04898 | -0.1865 | 46.4639
16.5 | 2.2864 | 0.05332 | -0.1839 | 42.8807
17 | 2.2986 | 0.05755 | -0.1817 | 39.9409
17.5 | 2.3063 | 0.06247 | -0.1795 | 36.9185
18 | 2.3146 | 0.06742 | -0.1777 | 34.3311
18.5 | 2.3225 | 0.07247 | -0.1761 | 32.0477
19 | 2.3247 | 0.07841 | -0.1746 | 29.648
19.5 | 2.3284 | 0.0842 | -0.1734 | 27.6532
20 | 2.3316 | 0.09008 | -0.1724 | 25.8837

## 147. Re 20M Mach 0.10 (1)
BIGFOIL.COM POLAR EXPORT
Joukowsky 14.00% thick 9.00% camber
Joukowsky 14.00% thick 9.00% camber |  |  |  | Cl Max: | 2.431 | at alpha= | 13.5 | deg
JavaFoil+Calcfoil stall+Eppler ext transition |  |  |  | L/D Max: | 186.49 | at alpha= | 4 | deg
Re: | 20000000 |  |  | Cd Min: | 0.00357 | at alpha= | -7 | deg
Mach: | 0.1 |  |  | Cl=0 at alpha= | -10.451 | deg
|  |  |  | @ Cl=0.1, Cd= | 0.023387
|  |  |  | @ Cl=0.4, Cd= | 0.0036006
|  |  |  | @ Cl=0.6, Cd= | 0.0039711
alpha (deg) | Cl | Cd | Cm | Cl/Cd
-20 | -0.55 | 0.13494 | -0.158 | -4.075
-19.5 | -0.543 | 0.12809 | -0.159 | -4.24
-19 | -0.534 | 0.12111 | -0.161 | -4.412
-18.5 | -0.523 | 0.1151 | -0.162 | -4.543
-18 | -0.509 | 0.10861 | -0.164 | -4.69
-17.5 | -0.493 | 0.10236 | -0.166 | -4.818
-17 | -0.474 | 0.09687 | -0.168 | -4.896
-16.5 | -0.453 | 0.09098 | -0.17 | -4.979
-16 | -0.429 | 0.08475 | -0.173 | -5.066
-15.5 | -0.403 | 0.07931 | -0.175 | -5.078
-15 | -0.373 | 0.07395 | -0.177 | -5.045
-14.5 | -0.341 | 0.06833 | -0.18 | -4.991
-14 | -0.306 | 0.06336 | -0.183 | -4.837
-13.5 | -0.27 | 0.05848 | -0.185 | -4.61
-13 | -0.231 | 0.05376 | -0.188 | -4.288
-12.5 | -0.189 | 0.04925 | -0.191 | -3.844
-12 | -0.146 | 0.04477 | -0.195 | -3.263
-11.5 | -0.101 | 0.04026 | -0.198 | -2.507
-11 | -0.054 | 0.0356 | -0.203 | -1.514
-10.5 | -0.005 | 0.03139 | -0.207 | -0.155
-10 | 0.046 | 0.02733 | -0.211 | 1.686
-9.5 | 0.099 | 0.02346 | -0.216 | 4.218
-9 | 0.154 | 0.01943 | -0.221 | 7.922
-8.5 | 0.211 | 0.01518 | -0.227 | 13.923
-8 | 0.273 | 0.01164 | -0.235 | 23.476
-7.5 | 0.357 | 0.00367 | -0.258 | 97.159
-7 | 0.419 | 0.00357 | -0.258 | 117.303
-6.5 | 0.482 | 0.00368 | -0.258 | 131.008
-6 | 0.544 | 0.00382 | -0.259 | 142.427
-5.5 | 0.607 | 0.00399 | -0.259 | 151.924
-5 | 0.67 | 0.00412 | -0.259 | 162.459
-4.5 | 0.732 | 0.00437 | -0.259 | 167.529
-4 | 0.795 | 0.00461 | -0.259 | 172.532
-3.5 | 0.857 | 0.00492 | -0.26 | 174.16
-3 | 0.922 | 0.00538 | -0.26 | 171.24
-2.5 | 0.983 | 0.00566 | -0.26 | 173.745
-2 | 1.045 | 0.00613 | -0.26 | 170.453
-1.5 | 1.106 | 0.00756 | -0.26 | 146.216
-1 | 1.167 | 0.00797 | -0.26 | 146.431
-0.5 | 1.228 | 0.00854 | -0.26 | 143.843
0 | 1.289 | 0.00908 | -0.261 | 142.042
0.5 | 1.35 | 0.00935 | -0.261 | 144.467
1 | 1.398 | 0.00934 | -0.261 | 149.674
1.5 | 1.457 | 0.00979 | -0.26 | 148.858
2 | 1.515 | 0.00971 | -0.26 | 156.065
2.5 | 1.573 | 0.00958 | -0.26 | 164.226
3 | 1.63 | 0.00912 | -0.26 | 178.719
3.5 | 1.687 | 0.00951 | -0.26 | 177.376
4 | 1.743 | 0.00935 | -0.26 | 186.49
4.5 | 1.799 | 0.0111 | -0.26 | 162.055
5 | 1.854 | 0.01164 | -0.26 | 159.312
5.5 | 1.909 | 0.01219 | -0.259 | 156.652
6 | 1.962 | 0.01272 | -0.259 | 154.23
6.5 | 2.015 | 0.01339 | -0.259 | 150.485
7 | 2.064 | 0.01409 | -0.258 | 146.554
7.5 | 2.112 | 0.01483 | -0.258 | 142.376
8 | 2.157 | 0.0156 | -0.258 | 138.296
8.5 | 2.2 | 0.01638 | -0.257 | 134.276
9 | 2.239 | 0.01717 | -0.257 | 130.431
9.5 | 2.276 | 0.01798 | -0.256 | 126.616
10 | 2.31 | 0.01879 | -0.256 | 122.924
10.5 | 2.34 | 0.01963 | -0.256 | 119.171
11 | 2.366 | 0.02052 | -0.255 | 115.313
11.5 | 2.388 | 0.02116 | -0.254 | 112.872
12 | 2.406 | 0.02213 | -0.254 | 108.741
12.5 | 2.419 | 0.02318 | -0.253 | 104.383
13 | 2.427 | 0.02424 | -0.253 | 100.142
13.5 | 2.431 | 0.02536 | -0.252 | 95.873
14 | 2.431 | 0.02655 | -0.252 | 91.565
14.5 | 2.424 | 0.0278 | -0.251 | 87.199
15 | 2.412 | 0.02911 | -0.25 | 82.878
15.5 | 2.396 | 0.03054 | -0.249 | 78.46
16 | 2.375 | 0.03208 | -0.249 | 74.045
16.5 | 2.35 | 0.03368 | -0.248 | 69.792
17 | 2.32 | 0.03538 | -0.247 | 65.558
17.5 | 2.284 | 0.03728 | -0.246 | 61.268
18 | 2.245 | 0.0392 | -0.245 | 57.278
18.5 | 2.203 | 0.04138 | -0.244 | 53.232

## 148. Re 20M Mach 0.10 (2)
BIGFOIL.COM POLAR EXPORT
Joukowsky 14.00% thick 9.00% camber
Joukowsky 14.00% thick 9.00% camber |  |  |  | Cl Max: | 2.3248 | at alpha= | 20 | deg
XFOIL ncrit=9 |  |  |  | L/D Max: | 236.886 | at alpha= | 2 | deg
Re: | 20000000 |  |  | Cd Min: | 0.14371 | at alpha= | -20 | deg
Mach: | 0.1 |  |  | Cl=0 at alpha= | -10.0879 | deg
|  |  |  | @ Cl=0.1, Cd= | 0.0058996
|  |  |  | @ Cl=0.4, Cd= | 0.0051951
|  |  |  | @ Cl=0.6, Cd= | 0.0049771
alpha (deg) | Cl | Cd | Cm | Cl/Cd
-20 | -0.3228 | 0.14371 | -0.109 | -2.2462
-19.5 | -0.3328 | 0.13323 | -0.1157 | -2.4979
-19 | -0.3619 | 0.11981 | -0.1246 | -3.0206
-18.5 | -0.37 | 0.11043 | -0.1315 | -3.3505
-17 | -0.4204 | 0.06365 | -0.1909 | -6.6049
-16.5 | -0.7839 | 0.01445 | -0.2445 | -54.2491
-16 | -0.7246 | 0.0128 | -0.2481 | -56.6094
-15.5 | -0.665 | 0.01161 | -0.2506 | -57.2782
-15 | -0.6042 | 0.01058 | -0.2528 | -57.1078
-14.5 | -0.5433 | 0.00977 | -0.2545 | -55.609
-14 | -0.482 | 0.00915 | -0.2558 | -52.6776
-13.5 | -0.4208 | 0.00866 | -0.2569 | -48.5912
-13 | -0.3593 | 0.00824 | -0.258 | -43.6044
-12.5 | -0.2977 | 0.00778 | -0.2591 | -38.2648
-12 | -0.2358 | 0.00733 | -0.2602 | -32.1692
-11.5 | -0.1742 | 0.007 | -0.2612 | -24.8857
-11 | -0.1126 | 0.00673 | -0.262 | -16.7311
-10.5 | -0.0511 | 0.00647 | -0.2629 | -7.898
-10 | 0.0109 | 0.00617 | -0.2639 | 1.7666
-9.5 | 0.0721 | 0.00599 | -0.2646 | 12.0367
-9 | 0.1338 | 0.00579 | -0.2655 | 23.1088
-8.5 | 0.195 | 0.00562 | -0.2663 | 34.6975
-8 | 0.2565 | 0.00547 | -0.267 | 46.8921
-7.5 | 0.3176 | 0.00534 | -0.2678 | 59.4757
-7 | 0.3787 | 0.00523 | -0.2685 | 72.4092
-6.5 | 0.4397 | 0.00513 | -0.2693 | 85.7115
-6 | 0.5002 | 0.00508 | -0.2699 | 98.4646
-5.5 | 0.5613 | 0.00499 | -0.2706 | 112.485
-5 | 0.6214 | 0.00497 | -0.2712 | 125.0302
-4.5 | 0.6818 | 0.00494 | -0.2718 | 138.0162
-4 | 0.742 | 0.00492 | -0.2724 | 150.813
-3.5 | 0.8015 | 0.00494 | -0.273 | 162.247
-3 | 0.8614 | 0.00494 | -0.2735 | 174.3725
-2.5 | 0.9208 | 0.00497 | -0.274 | 185.2716
-2 | 0.9796 | 0.00504 | -0.2744 | 194.3651
-1.5 | 1.0385 | 0.00509 | -0.2749 | 204.0275
-1 | 1.0972 | 0.00516 | -0.2753 | 212.6357
-0.5 | 1.1551 | 0.00527 | -0.2755 | 219.1841
0 | 1.2124 | 0.00541 | -0.2757 | 224.1035
0.5 | 1.2695 | 0.00555 | -0.2759 | 228.7387
1 | 1.3264 | 0.00569 | -0.276 | 233.1107
1.5 | 1.3825 | 0.00587 | -0.2759 | 235.5196
2 | 1.4379 | 0.00607 | -0.2758 | 236.8863
2.5 | 1.4923 | 0.00632 | -0.2755 | 236.1234
3 | 1.5455 | 0.00662 | -0.275 | 233.4592
3.5 | 1.5975 | 0.00694 | -0.2743 | 230.1873
4 | 1.6489 | 0.00728 | -0.2734 | 226.4973
4.5 | 1.6964 | 0.00777 | -0.2719 | 218.3269
5 | 1.7437 | 0.00822 | -0.2703 | 212.129
5.5 | 1.786 | 0.00882 | -0.2677 | 202.4943
6 | 1.8195 | 0.00942 | -0.2634 | 193.1529
6.5 | 1.8491 | 0.01005 | -0.2583 | 183.99
7 | 1.8765 | 0.0109 | -0.2531 | 172.156
7.5 | 1.9078 | 0.01173 | -0.2488 | 162.6428
8 | 1.9349 | 0.0128 | -0.244 | 151.1641
8.5 | 1.9631 | 0.01393 | -0.2395 | 140.9261
9 | 1.9897 | 0.01521 | -0.235 | 130.8153
9.5 | 2.015 | 0.01665 | -0.2304 | 121.021
10 | 2.0398 | 0.01825 | -0.2261 | 111.7699
11 | 2.0894 | 0.02178 | -0.2181 | 95.932
11.5 | 2.1156 | 0.02352 | -0.2148 | 89.949
12 | 2.1383 | 0.0257 | -0.211 | 83.2023
12.5 | 2.1587 | 0.02817 | -0.2072 | 76.6312
13 | 2.179 | 0.03078 | -0.2036 | 70.7927
13.5 | 2.1988 | 0.03357 | -0.2003 | 65.499
14 | 2.2159 | 0.03671 | -0.1969 | 60.3623
14.5 | 2.232 | 0.04011 | -0.1937 | 55.647
15 | 2.25 | 0.04345 | -0.1909 | 51.7837
15.5 | 2.2635 | 0.04734 | -0.188 | 47.8137
16 | 2.2793 | 0.05111 | -0.1855 | 44.596
16.5 | 2.2899 | 0.05559 | -0.183 | 41.1927
17 | 2.301 | 0.06012 | -0.1808 | 38.2735
17.5 | 2.3077 | 0.06533 | -0.1787 | 35.3237
18 | 2.3153 | 0.07052 | -0.1769 | 32.8318
18.5 | 2.3203 | 0.07614 | -0.1753 | 30.4741
19 | 2.3222 | 0.08228 | -0.1739 | 28.2231
19.5 | 2.3245 | 0.08842 | -0.1728 | 26.2893
20 | 2.3248 | 0.09491 | -0.172 | 24.4948

## 149. Re 20M Mach 0.25 (1)
BIGFOIL.COM POLAR EXPORT
Joukowsky 14.00% thick 9.00% camber
Joukowsky 14.00% thick 9.00% camber |  |  |  | Cl Max: | 2.411 | at alpha= | 12.5 | deg
JavaFoil+Calcfoil stall+Eppler ext transition |  |  |  | L/D Max: | 185.545 | at alpha= | 3 | deg
Re: | 20000000 |  |  | Cd Min: | 0.00379 | at alpha= | -6.5 | deg
Mach: | 0.25 |  |  | Cl=0 at alpha= | -10.451 | deg
|  |  |  | @ Cl=0.1, Cd= | 0.027642
|  |  |  | @ Cl=0.4, Cd= | 0.0064005
|  |  |  | @ Cl=0.6, Cd= | 0.0039657
alpha (deg) | Cl | Cd | Cm | Cl/Cd
-20 | -0.345 | 0.15867 | -0.146 | -2.174
-19.5 | -0.363 | 0.14857 | -0.15 | -2.445
-19 | -0.378 | 0.14004 | -0.151 | -2.696
-18.5 | -0.388 | 0.13157 | -0.154 | -2.949
-18 | -0.394 | 0.12346 | -0.156 | -3.194
-17.5 | -0.397 | 0.11575 | -0.159 | -3.426
-17 | -0.394 | 0.10869 | -0.162 | -3.63
-16.5 | -0.388 | 0.10175 | -0.164 | -3.813
-16 | -0.377 | 0.09574 | -0.166 | -3.936
-15.5 | -0.362 | 0.08936 | -0.169 | -4.047
-15 | -0.341 | 0.08318 | -0.172 | -4.103
-14.5 | -0.317 | 0.07696 | -0.175 | -4.12
-14 | -0.289 | 0.07097 | -0.179 | -4.073
-13.5 | -0.258 | 0.06515 | -0.182 | -3.953
-13 | -0.223 | 0.06006 | -0.185 | -3.705
-12.5 | -0.184 | 0.0551 | -0.189 | -3.347
-12 | -0.143 | 0.05 | -0.193 | -2.869
-11.5 | -0.1 | 0.04542 | -0.196 | -2.195
-11 | -0.053 | 0.0407 | -0.201 | -1.313
-10.5 | -0.005 | 0.03597 | -0.205 | -0.134
-10 | 0.046 | 0.03145 | -0.21 | 1.466
-9.5 | 0.099 | 0.02772 | -0.214 | 3.576
-9 | 0.154 | 0.02344 | -0.22 | 6.587
-8.5 | 0.212 | 0.01974 | -0.225 | 10.724
-8 | 0.272 | 0.01566 | -0.232 | 17.373
-7.5 | 0.337 | 0.01205 | -0.24 | 27.953
-7 | 0.429 | 0.0038 | -0.265 | 112.949
-6.5 | 0.494 | 0.00379 | -0.266 | 130.161
-6 | 0.558 | 0.00383 | -0.266 | 145.771
-5.5 | 0.623 | 0.00404 | -0.266 | 154.329
-5 | 0.687 | 0.00419 | -0.266 | 164.186
-4.5 | 0.752 | 0.00439 | -0.266 | 171.406
-4 | 0.816 | 0.00468 | -0.267 | 174.395
-3.5 | 0.88 | 0.00498 | -0.267 | 176.935
-3 | 0.947 | 0.00541 | -0.267 | 175.213
-2.5 | 1.01 | 0.00589 | -0.267 | 171.47
-2 | 1.073 | 0.00625 | -0.267 | 171.84
-1.5 | 1.136 | 0.00779 | -0.267 | 145.969
-1 | 1.199 | 0.00823 | -0.268 | 145.751
-0.5 | 1.262 | 0.00885 | -0.268 | 142.642
0 | 1.325 | 0.00946 | -0.268 | 140.037
0.5 | 1.387 | 0.00976 | -0.268 | 142.033
1 | 1.435 | 0.00924 | -0.268 | 155.354
1.5 | 1.495 | 0.00969 | -0.268 | 154.27
2 | 1.554 | 0.00959 | -0.267 | 161.995
2.5 | 1.613 | 0.00946 | -0.267 | 170.635
3 | 1.672 | 0.00901 | -0.267 | 185.545
3.5 | 1.73 | 0.01065 | -0.267 | 162.398
4 | 1.787 | 0.01116 | -0.267 | 160.209
4.5 | 1.844 | 0.01169 | -0.267 | 157.743
5 | 1.9 | 0.01227 | -0.266 | 154.849
5.5 | 1.955 | 0.01292 | -0.266 | 151.371
6 | 2.01 | 0.01351 | -0.266 | 148.795
6.5 | 2.062 | 0.01426 | -0.265 | 144.605
7 | 2.112 | 0.01508 | -0.265 | 140.096
7.5 | 2.159 | 0.01592 | -0.265 | 135.644
8 | 2.203 | 0.0168 | -0.264 | 131.126
8.5 | 2.244 | 0.0177 | -0.264 | 126.827
9 | 2.282 | 0.0186 | -0.263 | 122.665
9.5 | 2.316 | 0.01956 | -0.263 | 118.36
10 | 2.345 | 0.02052 | -0.262 | 114.281
10.5 | 2.369 | 0.02153 | -0.262 | 110.074
11 | 2.389 | 0.02257 | -0.261 | 105.851
11.5 | 2.402 | 0.02342 | -0.261 | 102.557
12 | 2.41 | 0.02464 | -0.26 | 97.822
12.5 | 2.411 | 0.02591 | -0.259 | 93.048
13 | 2.404 | 0.02725 | -0.259 | 88.225
13.5 | 2.391 | 0.02871 | -0.258 | 83.299
14 | 2.371 | 0.03023 | -0.257 | 78.444
14.5 | 2.342 | 0.03186 | -0.257 | 73.503
15 | 2.304 | 0.03367 | -0.256 | 68.427
15.5 | 2.259 | 0.03555 | -0.255 | 63.537
16 | 2.206 | 0.03766 | -0.254 | 58.586
16.5 | 2.147 | 0.03988 | -0.253 | 53.833
17 | 2.077 | 0.04252 | -0.252 | 48.859
17.5 | 2.001 | 0.04525 | -0.251 | 44.207

## 150. Re 20M Mach 0.25 (2)
BIGFOIL.COM POLAR EXPORT
Joukowsky 14.00% thick 9.00% camber
Joukowsky 14.00% thick 9.00% camber |  |  |  | Cl Max: | 2.2983 | at alpha= | 19 | deg
XFOIL ncrit=9 |  |  |  | L/D Max: | 241.086 | at alpha= | 2 | deg
Re: | 20000000 |  |  | Cd Min: | 0.14171 | at alpha= | -19 | deg
Mach: | 0.25 |  |  | Cl=0 at alpha= | -9.9365 | deg
|  |  |  | @ Cl=0.1, Cd= | 0.0061334
|  |  |  | @ Cl=0.4, Cd= | 0.0053244
|  |  |  | @ Cl=0.6, Cd= | 0.0050661
alpha (deg) | Cl | Cd | Cm | Cl/Cd
-19 | -0.2409 | 0.14171 | -0.1206 | -1.7
-18.5 | -0.2371 | 0.13292 | -0.1271 | -1.7838
-17.5 | -0.2418 | 0.1143 | -0.141 | -2.1155
-17 | -0.1968 | 0.10108 | -0.164 | -1.947
-16.5 | -0.1958 | 0.09186 | -0.1732 | -2.1315
-16 | -0.221 | 0.07985 | -0.1846 | -2.7677
-15.5 | -0.2559 | 0.06826 | -0.1954 | -3.7489
-15 | -0.3403 | 0.05292 | -0.2095 | -6.4305
-14 | -0.55 | 0.01205 | -0.265 | -45.6432
-13.5 | -0.4814 | 0.01059 | -0.2676 | -45.458
-13 | -0.4125 | 0.00955 | -0.2692 | -43.1937
-12.5 | -0.3446 | 0.00888 | -0.2701 | -38.8063
-12 | -0.2766 | 0.00833 | -0.2708 | -33.2053
-11.5 | -0.2092 | 0.00781 | -0.2715 | -26.7862
-11 | -0.1416 | 0.00728 | -0.2723 | -19.4505
-10.5 | -0.075 | 0.00693 | -0.2729 | -10.8225
-10 | -0.0084 | 0.00662 | -0.2735 | -1.2689
-9.5 | 0.0577 | 0.0063 | -0.2741 | 9.1587
-9 | 0.1237 | 0.00604 | -0.2747 | 20.4801
-8.5 | 0.1888 | 0.00587 | -0.2752 | 32.1635
-8 | 0.2543 | 0.00564 | -0.2759 | 45.0887
-7.5 | 0.3188 | 0.00551 | -0.2764 | 57.8584
-7 | 0.3836 | 0.00535 | -0.2771 | 71.7009
-6.5 | 0.4477 | 0.00525 | -0.2776 | 85.2762
-6 | 0.5115 | 0.00517 | -0.2782 | 98.9362
-5.5 | 0.5754 | 0.00507 | -0.2789 | 113.4911
-5 | 0.6383 | 0.00506 | -0.2794 | 126.1462
-4.5 | 0.7015 | 0.005 | -0.28 | 140.3
-4 | 0.7644 | 0.00498 | -0.2806 | 153.494
-3.5 | 0.8264 | 0.005 | -0.281 | 165.28
-3 | 0.8888 | 0.005 | -0.2816 | 177.76
-2.5 | 0.9506 | 0.00503 | -0.282 | 188.9861
-2 | 1.0116 | 0.00511 | -0.2824 | 197.9648
-1.5 | 1.073 | 0.00516 | -0.2828 | 207.9457
-1 | 1.1339 | 0.00523 | -0.2832 | 216.8069
-0.5 | 1.1939 | 0.00535 | -0.2834 | 223.1589
0 | 1.2534 | 0.00549 | -0.2835 | 228.306
0.5 | 1.313 | 0.00562 | -0.2837 | 233.6299
1 | 1.3721 | 0.00577 | -0.2837 | 237.799
1.5 | 1.4302 | 0.00595 | -0.2836 | 240.3697
2 | 1.4875 | 0.00617 | -0.2833 | 241.0859
2.5 | 1.5438 | 0.00642 | -0.2829 | 240.4673
3 | 1.599 | 0.0067 | -0.2822 | 238.6567
3.5 | 1.6524 | 0.00704 | -0.2811 | 234.7159
4 | 1.703 | 0.00747 | -0.2795 | 227.9786
4.5 | 1.7521 | 0.00791 | -0.2776 | 221.5044
5 | 1.7954 | 0.00846 | -0.2746 | 212.2222
5.5 | 1.8253 | 0.00903 | -0.2688 | 202.1373
6 | 1.8558 | 0.00981 | -0.2634 | 189.1743
6.5 | 1.8877 | 0.01065 | -0.2584 | 177.2488
7 | 1.9158 | 0.01173 | -0.253 | 163.3248
7.5 | 1.9446 | 0.0129 | -0.2479 | 150.7442
8 | 1.9705 | 0.01431 | -0.2425 | 137.7009
9 | 2.0207 | 0.01763 | -0.2323 | 114.6171
9.5 | 2.0451 | 0.01953 | -0.2275 | 104.7158
10.5 | 2.0899 | 0.02407 | -0.2181 | 86.8259
11 | 2.1134 | 0.02653 | -0.2139 | 79.6608
11.5 | 2.1369 | 0.02922 | -0.2102 | 73.1314
13 | 2.1968 | 0.03872 | -0.199 | 56.7355
13.5 | 2.2139 | 0.04252 | -0.1955 | 52.0673
14 | 2.2293 | 0.04662 | -0.1922 | 47.8185
14.5 | 2.2431 | 0.05106 | -0.1891 | 43.9307
15 | 2.2565 | 0.0557 | -0.1862 | 40.5117
15.5 | 2.2674 | 0.06075 | -0.1836 | 37.3235
16 | 2.2766 | 0.06616 | -0.1811 | 34.4105
16.5 | 2.2848 | 0.07182 | -0.179 | 31.8129
17 | 2.29 | 0.07798 | -0.1771 | 29.3665
17.5 | 2.294 | 0.08445 | -0.1754 | 27.164
18 | 2.297 | 0.09109 | -0.1741 | 25.2168
18.5 | 2.2966 | 0.0983 | -0.1732 | 23.3632
19 | 2.2983 | 0.10525 | -0.1725 | 21.8366
19.5 | 2.2975 | 0.11253 | -0.1723 | 20.4168
20 | 2.2943 | 0.12015 | -0.1725 | 19.0953

## 151. Re 20M Mach 0.50 (1)
BIGFOIL.COM POLAR EXPORT
Joukowsky 14.00% thick 9.00% camber
Joukowsky 14.00% thick 9.00% camber |  |  |  | Cl Max: | 2.379 | at alpha= | 8.5 | deg
JavaFoil+Calcfoil stall+Eppler ext transition |  |  |  | L/D Max: | 185.871 | at alpha= | -3.5 | deg
Re: | 20000000 |  |  | Cd Min: | 0.00441 | at alpha= | -5 | deg
Mach: | 0.5 |  |  | Cl=0 at alpha= | -10.45 | deg
|  |  |  | @ Cl=0.1, Cd= | 0.048174
|  |  |  | @ Cl=0.4, Cd= | 0.022117
|  |  |  | @ Cl=0.6, Cd= | 0.012247
alpha (deg) | Cl | Cd | Cm | Cl/Cd
-20 | -0.574 | 0.18881 | -0.169 | -3.042
-19.5 | -0.544 | 0.16731 | -0.172 | -3.254
-19 | -0.514 | 0.15386 | -0.174 | -3.343
-18.5 | -0.483 | 0.14858 | -0.173 | -3.253
-18 | -0.452 | 0.15024 | -0.169 | -3.008
-17.5 | -0.422 | 0.13694 | -0.171 | -3.081
-17 | -0.392 | 0.12384 | -0.174 | -3.167
-16.5 | -0.36 | 0.13313 | -0.165 | -2.706
-16 | -0.331 | 0.11944 | -0.169 | -2.767
-15.5 | -0.301 | 0.10658 | -0.173 | -2.825
-15 | -0.27 | 0.11505 | -0.163 | -2.343
-14.5 | -0.24 | 0.09916 | -0.169 | -2.423
-14 | -0.211 | 0.08794 | -0.176 | -2.401
-13.5 | -0.18 | 0.0898 | -0.166 | -2.007
-13 | -0.152 | 0.07724 | -0.18 | -1.962
-12.5 | -0.121 | 0.07835 | -0.168 | -1.543
-12 | -0.092 | 0.06683 | -0.186 | -1.379
-11.5 | -0.062 | 0.07101 | -0.17 | -0.87
-11 | -0.033 | 0.06173 | -0.184 | -0.527
-10.5 | -0.003 | 0.06398 | -0.171 | -0.045
-10 | 0.027 | 0.06108 | -0.171 | 0.434
-9.5 | 0.083 | 0.05032 | -0.193 | 1.646
-9 | 0.144 | 0.04262 | -0.206 | 3.369
-8.5 | 0.207 | 0.03596 | -0.218 | 5.749
-8 | 0.272 | 0.03081 | -0.226 | 8.826
-7.5 | 0.339 | 0.02606 | -0.235 | 13.025
-7 | 0.41 | 0.02147 | -0.244 | 19.071
-6.5 | 0.482 | 0.01768 | -0.251 | 27.239
-6 | 0.557 | 0.01377 | -0.26 | 40.449
-5.5 | 0.64 | 0.01083 | -0.272 | 59.127
-5 | 0.764 | 0.00441 | -0.298 | 173.441
-4.5 | 0.837 | 0.00464 | -0.298 | 180.606
-4 | 0.91 | 0.00493 | -0.298 | 184.566
-3.5 | 0.982 | 0.00529 | -0.298 | 185.871
-3 | 1.059 | 0.00575 | -0.299 | 184.231
-2.5 | 1.13 | 0.00632 | -0.299 | 178.807
-2 | 1.2 | 0.00834 | -0.299 | 143.99
-1.5 | 1.271 | 0.00899 | -0.299 | 141.302
-1 | 1.341 | 0.00982 | -0.299 | 136.536
-0.5 | 1.411 | 0.00908 | -0.299 | 155.333
0 | 1.477 | 0.00903 | -0.299 | 163.606
0.5 | 1.546 | 0.00896 | -0.298 | 172.593
1 | 1.592 | 0.0105 | -0.298 | 151.648
1.5 | 1.657 | 0.01103 | -0.298 | 150.228
2 | 1.722 | 0.01162 | -0.298 | 148.219
2.5 | 1.786 | 0.01222 | -0.298 | 146.136
3 | 1.848 | 0.0126 | -0.297 | 146.716
3.5 | 1.91 | 0.0133 | -0.297 | 143.608
4 | 1.971 | 0.01409 | -0.297 | 139.956
4.5 | 2.031 | 0.01496 | -0.296 | 135.785
5 | 2.09 | 0.01588 | -0.296 | 131.624
5.5 | 2.147 | 0.01704 | -0.295 | 125.971
6 | 2.201 | 0.01819 | -0.295 | 121.005
6.5 | 2.253 | 0.01962 | -0.294 | 114.845
7 | 2.298 | 0.02115 | -0.294 | 108.654
7.5 | 2.335 | 0.02281 | -0.293 | 102.357
8 | 2.363 | 0.02461 | -0.292 | 95.987
8.5 | 2.379 | 0.02654 | -0.292 | 89.628
9 | 2.379 | 0.02864 | -0.291 | 83.086
9.5 | 2.357 | 0.03099 | -0.29 | 76.053
10 | 2.296 | 0.03364 | -0.289 | 68.253
10.5 | 2.165 | 0.03701 | -0.288 | 58.483
11 | 1.659 | 0.04207 | -0.286 | 39.427
11.5 | 1.412 | 0.04589 | -0.285 | 30.78
12 | 1.439 | 0.04731 | -0.284 | 30.417
12.5 | 1.459 | 0.05414 | -0.281 | 26.95
13 | 1.465 | 0.06676 | -0.275 | 21.943
13.5 | 1.468 | 0.07982 | -0.269 | 18.393

## 152. Re 20M Mach 0.50 (2)
BIGFOIL.COM POLAR EXPORT
Joukowsky 14.00% thick 9.00% camber
Joukowsky 14.00% thick 9.00% camber |  |  |  | Cl Max: | 2.305 | at alpha= | 18 | deg
XFOIL ncrit=9 |  |  |  | L/D Max: | 1105.33 | at alpha= | -0.5 | deg
Re: | 20000000 |  |  | Cd Min: | 0.18867 | at alpha= | 19 | deg
Mach: | 0.5 |  |  | Cl=0 at alpha= | -99 | deg
|  |  |  | @ Cl=0.1, Cd= | 0.0019769
|  |  |  | @ Cl=0.4, Cd= | 0.0014966
|  |  |  | @ Cl=0.6, Cd= | 0.0013489
alpha (deg) | Cl | Cd | Cm | Cl/Cd
-9 | 0.0305 | 0.00223 | -0.3073 | 13.6771
-8.5 | 0.1266 | 0.00188 | -0.3094 | 67.3404
-8 | 0.2157 | 0.00171 | -0.3096 | 126.1404
-7.5 | 0.3014 | 0.0016 | -0.3095 | 188.375
-7 | 0.3845 | 0.00151 | -0.3094 | 254.6358
-6.5 | 0.4656 | 0.00144 | -0.3094 | 323.3333
-6 | 0.5457 | 0.00137 | -0.3096 | 398.3212
-5.5 | 0.623 | 0.00134 | -0.3096 | 464.9254
-5 | 0.7005 | 0.00129 | -0.31 | 543.0233
-4.5 | 0.7759 | 0.00126 | -0.3102 | 615.7937
-4 | 0.8505 | 0.00123 | -0.3105 | 691.4634
-3.5 | 0.9246 | 0.00121 | -0.3109 | 764.1322
-3 | 0.9965 | 0.00121 | -0.311 | 823.5537
-2.5 | 1.0692 | 0.0012 | -0.3114 | 891
-2 | 1.1404 | 0.00119 | -0.3115 | 958.3193
-1.5 | 1.2097 | 0.00121 | -0.3114 | 999.7521
-1 | 1.2799 | 0.00121 | -0.3114 | 1057.7686
-0.5 | 1.3485 | 0.00122 | -0.3112 | 1105.3279
0 | 1.4305 | 0.00601 | -0.3164 | 238.02
0.5 | 1.4983 | 0.00617 | -0.3158 | 242.8363
1 | 1.563 | 0.0064 | -0.3146 | 244.2188
1.5 | 1.6222 | 0.00669 | -0.3122 | 242.4813
2 | 1.672 | 0.007 | -0.3079 | 238.8571
2.5 | 1.7266 | 0.00735 | -0.3046 | 234.9116
3 | 1.78 | 0.0078 | -0.301 | 228.2051
3.5 | 1.83 | 0.0084 | -0.2968 | 217.8571
4 | 1.8776 | 0.00913 | -0.2922 | 205.6517
4.5 | 1.9232 | 0.01001 | -0.2873 | 192.1279
5 | 1.9671 | 0.01107 | -0.2822 | 177.6965
5.5 | 2.009 | 0.01232 | -0.2768 | 163.0682
6 | 2.0468 | 0.01387 | -0.271 | 147.5703
6.5 | 2.0775 | 0.0159 | -0.2643 | 130.6604
7 | 2.1074 | 0.01819 | -0.2578 | 115.8549
7.5 | 2.1321 | 0.02097 | -0.251 | 101.6738
8 | 2.1514 | 0.02437 | -0.244 | 88.2807
8.5 | 2.1665 | 0.02831 | -0.237 | 76.5277
9 | 2.1821 | 0.03256 | -0.2306 | 67.0178
9.5 | 2.1892 | 0.03777 | -0.224 | 57.9613
10 | 2.2008 | 0.04296 | -0.2183 | 51.2291
10.5 | 2.2042 | 0.04922 | -0.2126 | 44.7826
11 | 2.2126 | 0.05536 | -0.2077 | 39.9675
11.5 | 2.2164 | 0.06227 | -0.2032 | 35.5934
12 | 2.2201 | 0.06954 | -0.1992 | 31.9255
13 | 2.2355 | 0.08446 | -0.1933 | 26.4682
13.5 | 2.2421 | 0.093 | -0.1918 | 24.1086
14 | 2.248 | 0.10101 | -0.1896 | 22.2552
14.5 | 2.2533 | 0.10921 | -0.188 | 20.6327
15 | 2.2591 | 0.11742 | -0.1867 | 19.2395
15.5 | 2.2657 | 0.12563 | -0.1859 | 18.0347
16 | 2.2742 | 0.13364 | -0.1855 | 17.0174
16.5 | 2.2823 | 0.14176 | -0.1855 | 16.0997
17 | 2.2917 | 0.1498 | -0.1859 | 15.2984
17.5 | 2.2993 | 0.15814 | -0.1869 | 14.5396
18 | 2.305 | 0.16676 | -0.1884 | 13.8223
18.5 | 2.2976 | 0.17711 | -0.1916 | 12.9727
19 | 2.2825 | 0.18867 | -0.1964 | 12.0978