## index
index | Re | Mach | Datasource
1 | 50000 | 0 | JavaFoil+Calcfoil stall+Eppler ext transition
2 | 50000 | 0 | XFOIL ncrit=9
3 | 50000 | 0.1 | JavaFoil+Calcfoil stall+Eppler ext transition
4 | 50000 | 0.1 | XFOIL ncrit=9
5 | 50000 | 0.25 | JavaFoil+Calcfoil stall+Eppler ext transition
6 | 50000 | 0.25 | XFOIL ncrit=9
7 | 50000 | 0.5 | JavaFoil+Calcfoil stall+Eppler ext transition
8 | 50000 | 0.5 | XFOIL ncrit=9
9 | 100000 | 0 | JavaFoil+Calcfoil stall+Eppler ext transition
10 | 100000 | 0 | XFOIL ncrit=9
11 | 100000 | 0.1 | JavaFoil+Calcfoil stall+Eppler ext transition
12 | 100000 | 0.1 | XFOIL ncrit=9
13 | 100000 | 0.25 | JavaFoil+Calcfoil stall+Eppler ext transition
14 | 100000 | 0.25 | XFOIL ncrit=9
15 | 100000 | 0.5 | JavaFoil+Calcfoil stall+Eppler ext transition
16 | 100000 | 0.5 | XFOIL ncrit=9
17 | 250000 | 0 | JavaFoil+Calcfoil stall+Eppler ext transition
18 | 250000 | 0 | XFOIL ncrit=9
19 | 250000 | 0.1 | JavaFoil+Calcfoil stall+Eppler ext transition
20 | 250000 | 0.1 | XFOIL ncrit=9
21 | 250000 | 0.25 | JavaFoil+Calcfoil stall+Eppler ext transition
22 | 250000 | 0.25 | XFOIL ncrit=9
23 | 250000 | 0.5 | JavaFoil+Calcfoil stall+Eppler ext transition
24 | 250000 | 0.5 | XFOIL ncrit=9
25 | 500000 | 0 | JavaFoil+Calcfoil stall+Eppler ext transition
26 | 500000 | 0 | XFOIL ncrit=9
27 | 500000 | 0.1 | JavaFoil+Calcfoil stall+Eppler ext transition
28 | 500000 | 0.1 | XFOIL ncrit=9
29 | 500000 | 0.25 | JavaFoil+Calcfoil stall+Eppler ext transition
30 | 500000 | 0.25 | XFOIL ncrit=9
31 | 500000 | 0.5 | JavaFoil+Calcfoil stall+Eppler ext transition
32 | 500000 | 0.5 | XFOIL ncrit=9
33 | 750000 | 0 | JavaFoil+Calcfoil stall+Eppler ext transition
34 | 750000 | 0 | XFOIL ncrit=9
35 | 750000 | 0.1 | JavaFoil+Calcfoil stall+Eppler ext transition
36 | 750000 | 0.1 | XFOIL ncrit=9
37 | 750000 | 0.25 | JavaFoil+Calcfoil stall+Eppler ext transition
38 | 750000 | 0.25 | XFOIL ncrit=9
39 | 750000 | 0.5 | JavaFoil+Calcfoil stall+Eppler ext transition
40 | 750000 | 0.5 | XFOIL ncrit=9
41 | 1000000 | 0 | JavaFoil+Calcfoil stall+Eppler ext transition
42 | 1000000 | 0 | XFOIL ncrit=9
43 | 1000000 | 0.1 | JavaFoil+Calcfoil stall+Eppler ext transition
44 | 1000000 | 0.1 | XFOIL ncrit=9
45 | 1000000 | 0.25 | JavaFoil+Calcfoil stall+Eppler ext transition
46 | 1000000 | 0.25 | XFOIL ncrit=9
47 | 1000000 | 0.5 | JavaFoil+Calcfoil stall+Eppler ext transition
48 | 1000000 | 0.5 | XFOIL ncrit=9
49 | 2000000 | 0 | JavaFoil+Calcfoil stall+Eppler ext transition
50 | 2000000 | 0 | XFOIL ncrit=9
51 | 2000000 | 0.1 | JavaFoil+Calcfoil stall+Eppler ext transition
52 | 2000000 | 0.1 | XFOIL ncrit=9
53 | 2000000 | 0.25 | JavaFoil+Calcfoil stall+Eppler ext transition
54 | 2000000 | 0.25 | XFOIL ncrit=9
55 | 2000000 | 0.5 | JavaFoil+Calcfoil stall+Eppler ext transition
56 | 2000000 | 0.5 | XFOIL ncrit=9
57 | 3000000 | 0 | JavaFoil+Calcfoil stall+Eppler ext transition
58 | 3000000 | 0 | XFOIL ncrit=9
59 | 3000000 | 0.1 | JavaFoil+Calcfoil stall+Eppler ext transition
60 | 3000000 | 0.1 | XFOIL ncrit=9
61 | 3000000 | 0.25 | JavaFoil+Calcfoil stall+Eppler ext transition
62 | 3000000 | 0.25 | XFOIL ncrit=9
63 | 3000000 | 0.5 | JavaFoil+Calcfoil stall+Eppler ext transition
64 | 3000000 | 0.5 | XFOIL ncrit=9
65 | 4000000 | 0 | JavaFoil+Calcfoil stall+Eppler ext transition
66 | 4000000 | 0 | XFOIL ncrit=9
67 | 4000000 | 0.1 | JavaFoil+Calcfoil stall+Eppler ext transition
68 | 4000000 | 0.1 | XFOIL ncrit=9
69 | 4000000 | 0.25 | JavaFoil+Calcfoil stall+Eppler ext transition
70 | 4000000 | 0.25 | XFOIL ncrit=9
71 | 4000000 | 0.5 | JavaFoil+Calcfoil stall+Eppler ext transition
72 | 4000000 | 0.5 | XFOIL ncrit=9
73 | 5000000 | 0 | JavaFoil+Calcfoil stall+Eppler ext transition
74 | 5000000 | 0 | XFOIL ncrit=9
75 | 5000000 | 0.1 | JavaFoil+Calcfoil stall+Eppler ext transition
76 | 5000000 | 0.1 | XFOIL ncrit=9
77 | 5000000 | 0.25 | JavaFoil+Calcfoil stall+Eppler ext transition
78 | 5000000 | 0.25 | XFOIL ncrit=9
79 | 5000000 | 0.5 | JavaFoil+Calcfoil stall+Eppler ext transition
80 | 5000000 | 0.5 | XFOIL ncrit=9
81 | 6000000 | 0 | JavaFoil+Calcfoil stall+Eppler ext transition
82 | 6000000 | 0 | XFOIL ncrit=9
83 | 6000000 | 0.1 | JavaFoil+Calcfoil stall+Eppler ext transition
84 | 6000000 | 0.1 | XFOIL ncrit=9
85 | 6000000 | 0.25 | JavaFoil+Calcfoil stall+Eppler ext transition
86 | 6000000 | 0.25 | XFOIL ncrit=9
87 | 6000000 | 0.5 | JavaFoil+Calcfoil stall+Eppler ext transition
88 | 6000000 | 0.5 | XFOIL ncrit=9
89 | 7000000 | 0 | JavaFoil+Calcfoil stall+Eppler ext transition
90 | 7000000 | 0 | XFOIL ncrit=9
91 | 7000000 | 0.1 | JavaFoil+Calcfoil stall+Eppler ext transition
92 | 7000000 | 0.1 | XFOIL ncrit=9
93 | 7000000 | 0.25 | JavaFoil+Calcfoil stall+Eppler ext transition
94 | 7000000 | 0.25 | XFOIL ncrit=9
95 | 7000000 | 0.5 | JavaFoil+Calcfoil stall+Eppler ext transition
96 | 7000000 | 0.5 | XFOIL ncrit=9
97 | 8000000 | 0 | JavaFoil+Calcfoil stall+Eppler ext transition
98 | 8000000 | 0 | XFOIL ncrit=9
99 | 8000000 | 0.1 | JavaFoil+Calcfoil stall+Eppler ext transition
100 | 8000000 | 0.1 | XFOIL ncrit=9
101 | 8000000 | 0.25 | JavaFoil+Calcfoil stall+Eppler ext transition
102 | 8000000 | 0.25 | XFOIL ncrit=9
103 | 8000000 | 0.5 | JavaFoil+Calcfoil stall+Eppler ext transition
104 | 8000000 | 0.5 | XFOIL ncrit=9
105 | 10000000 | 0 | JavaFoil+Calcfoil stall+Eppler ext transition
106 | 10000000 | 0 | XFOIL ncrit=9
107 | 10000000 | 0.1 | JavaFoil+Calcfoil stall+Eppler ext transition
108 | 10000000 | 0.1 | XFOIL ncrit=9
109 | 10000000 | 0.25 | JavaFoil+Calcfoil stall+Eppler ext transition
110 | 10000000 | 0.25 | XFOIL ncrit=9
111 | 10000000 | 0.5 | JavaFoil+Calcfoil stall+Eppler ext transition
112 | 10000000 | 0.5 | XFOIL ncrit=9
113 | 12000000 | 0 | JavaFoil+Calcfoil stall+Eppler ext transition
114 | 12000000 | 0 | XFOIL ncrit=9
115 | 12000000 | 0.1 | JavaFoil+Calcfoil stall+Eppler ext transition
116 | 12000000 | 0.1 | XFOIL ncrit=9
117 | 12000000 | 0.25 | JavaFoil+Calcfoil stall+Eppler ext transition
118 | 12000000 | 0.25 | XFOIL ncrit=9
119 | 12000000 | 0.5 | JavaFoil+Calcfoil stall+Eppler ext transition
120 | 12000000 | 0.5 | XFOIL ncrit=9
121 | 14000000 | 0 | JavaFoil+Calcfoil stall+Eppler ext transition
122 | 14000000 | 0 | XFOIL ncrit=9
123 | 14000000 | 0.1 | JavaFoil+Calcfoil stall+Eppler ext transition
124 | 14000000 | 0.1 | XFOIL ncrit=9
125 | 14000000 | 0.25 | JavaFoil+Calcfoil stall+Eppler ext transition
126 | 14000000 | 0.25 | XFOIL ncrit=9
127 | 14000000 | 0.5 | JavaFoil+Calcfoil stall+Eppler ext transition
128 | 14000000 | 0.5 | XFOIL ncrit=9
129 | 16000000 | 0 | JavaFoil+Calcfoil stall+Eppler ext transition
130 | 16000000 | 0 | XFOIL ncrit=9
131 | 16000000 | 0.1 | JavaFoil+Calcfoil stall+Eppler ext transition
132 | 16000000 | 0.1 | XFOIL ncrit=9
133 | 16000000 | 0.25 | JavaFoil+Calcfoil stall+Eppler ext transition
134 | 16000000 | 0.25 | XFOIL ncrit=9
135 | 16000000 | 0.5 | JavaFoil+Calcfoil stall+Eppler ext transition
136 | 16000000 | 0.5 | XFOIL ncrit=9
137 | 18000000 | 0 | JavaFoil+Calcfoil stall+Eppler ext transition
138 | 18000000 | 0 | XFOIL ncrit=9
139 | 18000000 | 0.1 | JavaFoil+Calcfoil stall+Eppler ext transition
140 | 18000000 | 0.1 | XFOIL ncrit=9
141 | 18000000 | 0.25 | JavaFoil+Calcfoil stall+Eppler ext transition
142 | 18000000 | 0.25 | XFOIL ncrit=9
143 | 18000000 | 0.5 | JavaFoil+Calcfoil stall+Eppler ext transition
144 | 18000000 | 0.5 | XFOIL ncrit=9
145 | 20000000 | 0 | JavaFoil+Calcfoil stall+Eppler ext transition
146 | 20000000 | 0 | XFOIL ncrit=9
147 | 20000000 | 0.1 | JavaFoil+Calcfoil stall+Eppler ext transition
148 | 20000000 | 0.1 | XFOIL ncrit=9
149 | 20000000 | 0.25 | JavaFoil+Calcfoil stall+Eppler ext transition
150 | 20000000 | 0.25 | XFOIL ncrit=9
151 | 20000000 | 0.5 | JavaFoil+Calcfoil stall+Eppler ext transition
152 | 20000000 | 0.5 | XFOIL ncrit=9

## 1. Re 50k Mach 0.00 (1)
BIGFOIL.COM POLAR EXPORT
NACA34117
NACA34117 |  |  |  | Cl Max: | 1.745 | at alpha= | 19.5 | deg
JavaFoil+Calcfoil stall+Eppler ext transition |  |  |  | L/D Max: | 19.979 | at alpha= | 7 | deg
Re: | 50000 |  |  | Cd Min: | 0.01998 | at alpha= | -0.5 | deg
Mach: | 0 |  |  | Cl=0 at alpha= | -1.6389 | deg
|  |  |  | @ Cl=0.1, Cd= | 0.020799
|  |  |  | @ Cl=0.4, Cd= | 0.025265
|  |  |  | @ Cl=0.6, Cd= | 0.032357
alpha (deg) | Cl | Cd | Cm | Cl/Cd
-20 | -1.017 | 0.28143 | 0.008 | -3.612
-19.5 | -1.023 | 0.26684 | 0.008 | -3.834
-19 | -1.028 | 0.25502 | 0.008 | -4.033
-18.5 | -1.032 | 0.24008 | 0.008 | -4.298
-18 | -1.034 | 0.22819 | 0.008 | -4.531
-17.5 | -1.034 | 0.21553 | 0.008 | -4.797
-17 | -1.032 | 0.20431 | 0.008 | -5.051
-16.5 | -1.028 | 0.19166 | 0.008 | -5.363
-16 | -1.021 | 0.18191 | 0.008 | -5.614
-15.5 | -1.011 | 0.17056 | 0.008 | -5.93
-15 | -1 | 0.16098 | 0.008 | -6.209
-14.5 | -0.986 | 0.15226 | 0.008 | -6.472
-14 | -0.969 | 0.14266 | 0.008 | -6.793
-13.5 | -0.951 | 0.13464 | 0.008 | -7.06
-13 | -0.93 | 0.12636 | 0.008 | -7.357
-12.5 | -0.906 | 0.11815 | 0.008 | -7.671
-12 | -0.881 | 0.11149 | 0.008 | -7.901
-11.5 | -0.853 | 0.10407 | 0.008 | -8.199
-11 | -0.824 | 0.09806 | 0.008 | -8.398
-10.5 | -0.792 | 0.09201 | 0.008 | -8.604
-10 | -0.758 | 0.08619 | 0.008 | -8.793
-9.5 | -0.722 | 0.08077 | 0.008 | -8.936
-9 | -0.684 | 0.0757 | 0.008 | -9.035
-8.5 | -0.645 | 0.07107 | 0.008 | -9.069
-8 | -0.604 | 0.06679 | 0.008 | -9.038
-7.5 | -0.561 | 0.06285 | 0.008 | -8.933
-7 | -0.518 | 0.05914 | 0.008 | -8.759
-6.5 | -0.474 | 0.05584 | 0.008 | -8.481
-6 | -0.428 | 0.05279 | 0.007 | -8.108
-5.5 | -0.381 | 0.05005 | 0.007 | -7.62
-5 | -0.334 | 0.04766 | 0.007 | -7.011
-4.5 | -0.286 | 0.04554 | 0.007 | -6.283
-4 | -0.238 | 0.04363 | 0.007 | -5.446
-3.5 | -0.188 | 0.04188 | 0.007 | -4.501
-3 | -0.139 | 0.04037 | 0.007 | -3.442
-2.5 | -0.089 | 0.03901 | 0.007 | -2.281
-2 | -0.039 | 0.03769 | 0.007 | -1.025
-1.5 | 0.015 | 0.02118 | 0.012 | 0.706
-1 | 0.077 | 0.02127 | 0.012 | 3.635
-0.5 | 0.14 | 0.01998 | 0.011 | 6.987
0 | 0.196 | 0.02079 | 0.011 | 9.425
0.5 | 0.253 | 0.02173 | 0.01 | 11.661
1 | 0.309 | 0.02279 | 0.01 | 13.541
1.5 | 0.362 | 0.02414 | 0.009 | 15.002
2 | 0.414 | 0.02568 | 0.009 | 16.136
2.5 | 0.465 | 0.02743 | 0.008 | 16.969
3 | 0.516 | 0.02921 | 0.008 | 17.673
3.5 | 0.566 | 0.03109 | 0.007 | 18.216
4 | 0.617 | 0.03299 | 0.007 | 18.692
4.5 | 0.667 | 0.03491 | 0.006 | 19.108
5 | 0.717 | 0.03696 | 0.006 | 19.4
5.5 | 0.767 | 0.03902 | 0.006 | 19.661
6 | 0.817 | 0.04119 | 0.005 | 19.837
6.5 | 0.867 | 0.04351 | 0.005 | 19.92
7 | 0.917 | 0.04588 | 0.005 | 19.979
7.5 | 0.966 | 0.04841 | 0.004 | 19.955
8 | 1.015 | 0.05112 | 0.004 | 19.858
8.5 | 1.064 | 0.05396 | 0.004 | 19.712
9 | 1.112 | 0.05703 | 0.003 | 19.492
9.5 | 1.159 | 0.06023 | 0.003 | 19.25
10 | 1.206 | 0.06366 | 0.002 | 18.946
10.5 | 1.252 | 0.06732 | 0.002 | 18.6
11 | 1.297 | 0.07115 | 0.002 | 18.234
11.5 | 1.341 | 0.07521 | 0.001 | 17.83
12 | 1.384 | 0.07952 | 0.001 | 17.399
12.5 | 1.424 | 0.08406 | 0.001 | 16.942
13 | 1.463 | 0.08886 | 0 | 16.462
13.5 | 1.5 | 0.09379 | 0 | 15.991
14 | 1.535 | 0.09905 | 0 | 15.494
14.5 | 1.567 | 0.10454 | -0.001 | 14.994
15 | 1.598 | 0.11029 | -0.001 | 14.49
15.5 | 1.627 | 0.1162 | -0.001 | 13.999
16 | 1.652 | 0.12253 | -0.002 | 13.485
16.5 | 1.676 | 0.12903 | -0.002 | 12.988
17 | 1.697 | 0.13579 | -0.003 | 12.497
17.5 | 1.715 | 0.14311 | -0.003 | 11.986
18 | 1.729 | 0.15121 | -0.003 | 11.432
18.5 | 1.738 | 0.16002 | -0.004 | 10.859
19 | 1.743 | 0.16948 | -0.004 | 10.285
19.5 | 1.745 | 0.17968 | -0.004 | 9.71
20 | 1.743 | 0.19067 | -0.005 | 9.143

## 2. Re 50k Mach 0.00 (2)
BIGFOIL.COM POLAR EXPORT
NACA34117
NACA34117 |  |  |  | Cl Max: | 0.7096 | at alpha= | 20 | deg
XFOIL ncrit=9 |  |  |  | L/D Max: | 16.1525 | at alpha= | -0.5 | deg
Re: | 50000 |  |  | Cd Min: | 0.23295 | at alpha= | 20 | deg
Mach: | 0 |  |  | Cl=0 at alpha= | -3.4728 | deg
|  |  |  | @ Cl=0.1, Cd= | 0.030691
|  |  |  | @ Cl=0.4, Cd= | 0.13046
|  |  |  | @ Cl=0.6, Cd= | 0.19467
alpha (deg) | Cl | Cd | Cm | Cl/Cd
-11.5 | -0.3326 | 0.1265 | -0.0153 | -2.6292
-11 | -0.2746 | 0.11753 | -0.0129 | -2.3364
-10.5 | -0.2626 | 0.11237 | -0.0114 | -2.3369
-10 | -0.2398 | 0.1074 | -0.009 | -2.2328
-9.5 | -0.2515 | 0.10528 | -0.0049 | -2.3889
-9 | -0.194 | 0.09765 | -0.0037 | -1.9867
-7.5 | -0.1475 | 0.08341 | 0.003 | -1.7684
-7 | -0.3833 | 0.08076 | 0.0123 | -4.7462
-6.5 | -0.6108 | 0.06056 | 0.0031 | -10.0859
-6 | -0.5511 | 0.05207 | -0.0032 | -10.5838
-5.5 | -0.4705 | 0.0461 | -0.0087 | -10.2061
-5 | -0.3853 | 0.04186 | -0.0133 | -9.2045
-4.5 | -0.2867 | 0.03812 | -0.0191 | -7.521
-4 | -0.1395 | 0.03348 | -0.0323 | -4.1667
-3.5 | -0.0126 | 0.03045 | -0.0423 | -0.41379
-2.5 | 0.4499 | 0.03144 | -0.081 | 14.3098
-2 | 0.4798 | 0.03204 | -0.0786 | 14.975
-1.5 | 0.5099 | 0.03274 | -0.076 | 15.5742
-1 | 0.5397 | 0.0336 | -0.0733 | 16.0625
-0.5 | 0.5655 | 0.03501 | -0.0706 | 16.1525
0 | 0.5873 | 0.03696 | -0.0676 | 15.8902
0.5 | 0.6115 | 0.03871 | -0.0643 | 15.797
1 | 0.6285 | 0.04113 | -0.0607 | 15.2808
1.5 | 0.6211 | 0.04561 | -0.0558 | 13.6176
2 | 0.6373 | 0.0481 | -0.0514 | 13.2495
2.5 | 0.5331 | 0.05848 | -0.0404 | 9.1159
3 | 0.4304 | 0.06681 | -0.0287 | 6.4421
3.5 | 0.4101 | 0.07233 | -0.0238 | 5.6698
4.5 | 0.2412 | 0.08969 | -0.0159 | 2.6893
5 | 0.2542 | 0.09276 | -0.0129 | 2.7404
6 | 0.2808 | 0.09931 | -0.0076 | 2.8275
6.5 | 0.2909 | 0.1027 | -0.0052 | 2.8325
7 | 0.3047 | 0.10645 | -0.0033 | 2.8624
7.5 | 0.3206 | 0.11066 | -0.0019 | 2.8972
8 | 0.3655 | 0.11761 | -0.0025 | 3.1077
8.5 | 0.3781 | 0.12095 | -0.0009 | 3.1261
9 | 0.3783 | 0.12372 | 0.001 | 3.0577
9.5 | 0.3864 | 0.12771 | 0.0021 | 3.0256
10 | 0.42 | 0.13451 | 0.0017 | 3.1224
10.5 | 0.4378 | 0.1386 | 0.0023 | 3.1587
11 | 0.4351 | 0.14152 | 0.003 | 3.0745
11.5 | 0.4531 | 0.14696 | 0.0029 | 3.0832
12 | 0.482 | 0.15279 | 0.0026 | 3.1547
12.5 | 0.4799 | 0.15569 | 0.0025 | 3.0824
13 | 0.5172 | 0.16435 | 0.0016 | 3.1469
13.5 | 0.5178 | 0.16613 | 0.0013 | 3.1168
14 | 0.5247 | 0.17054 | 0.0003 | 3.0767
14.5 | 0.5605 | 0.17838 | -0.0005 | 3.1422
15 | 0.5549 | 0.18015 | -0.002 | 3.0802
15.5 | 0.5977 | 0.19117 | -0.003 | 3.1265
16 | 0.5882 | 0.19043 | -0.0047 | 3.0888
16.5 | 0.6058 | 0.19675 | -0.0064 | 3.079
17 | 0.623 | 0.20138 | -0.008 | 3.0937
17.5 | 0.6299 | 0.20554 | -0.0105 | 3.0646
18 | 0.6606 | 0.21384 | -0.0117 | 3.0892
18.5 | 0.6594 | 0.21552 | -0.0149 | 3.0596
19 | 0.6948 | 0.22676 | -0.016 | 3.064
19.5 | 0.6905 | 0.22593 | -0.0196 | 3.0563
20 | 0.7096 | 0.23295 | -0.0219 | 3.0461

## 3. Re 50k Mach 0.10 (1)
BIGFOIL.COM POLAR EXPORT
NACA34117
NACA34117 |  |  |  | Cl Max: | 1.731 | at alpha= | 19 | deg
JavaFoil+Calcfoil stall+Eppler ext transition |  |  |  | L/D Max: | 19.903 | at alpha= | 7 | deg
Re: | 50000 |  |  | Cd Min: | 0.02003 | at alpha= | -0.5 | deg
Mach: | 0.1 |  |  | Cl=0 at alpha= | -1.6389 | deg
|  |  |  | @ Cl=0.1, Cd= | 0.020862
|  |  |  | @ Cl=0.4, Cd= | 0.025517
|  |  |  | @ Cl=0.6, Cd= | 0.032593
alpha (deg) | Cl | Cd | Cm | Cl/Cd
-20 | -0.978 | 0.29155 | 0.008 | -3.354
-19.5 | -0.988 | 0.27531 | 0.008 | -3.588
-19 | -0.996 | 0.26304 | 0.008 | -3.787
-18.5 | -1.003 | 0.24698 | 0.008 | -4.06
-18 | -1.008 | 0.23419 | 0.008 | -4.302
-17.5 | -1.01 | 0.22087 | 0.008 | -4.575
-17 | -1.011 | 0.20908 | 0.008 | -4.836
-16.5 | -1.01 | 0.19771 | 0.008 | -5.107
-16 | -1.005 | 0.18521 | 0.008 | -5.429
-15.5 | -0.998 | 0.17518 | 0.008 | -5.697
-15 | -0.988 | 0.16502 | 0.008 | -5.989
-14.5 | -0.976 | 0.15511 | 0.008 | -6.293
-14 | -0.961 | 0.14576 | 0.008 | -6.596
-13.5 | -0.944 | 0.13643 | 0.008 | -6.922
-13 | -0.925 | 0.12817 | 0.008 | -7.217
-12.5 | -0.903 | 0.12053 | 0.008 | -7.493
-12 | -0.879 | 0.11286 | 0.008 | -7.786
-11.5 | -0.852 | 0.10547 | 0.008 | -8.078
-11 | -0.823 | 0.09912 | 0.008 | -8.304
-10.5 | -0.792 | 0.09246 | 0.008 | -8.564
-10 | -0.759 | 0.08701 | 0.008 | -8.718
-9.5 | -0.723 | 0.08122 | 0.008 | -8.902
-9 | -0.685 | 0.07627 | 0.008 | -8.986
-8.5 | -0.646 | 0.07144 | 0.008 | -9.045
-8 | -0.605 | 0.06713 | 0.008 | -9.02
-7.5 | -0.563 | 0.0631 | 0.008 | -8.928
-7 | -0.52 | 0.05948 | 0.008 | -8.741
-6.5 | -0.475 | 0.05608 | 0.008 | -8.476
-6 | -0.43 | 0.05297 | 0.008 | -8.114
-5.5 | -0.383 | 0.05023 | 0.007 | -7.626
-5 | -0.336 | 0.04783 | 0.007 | -7.016
-4.5 | -0.287 | 0.04566 | 0.007 | -6.295
-4 | -0.239 | 0.04373 | 0.007 | -5.458
-3.5 | -0.189 | 0.04198 | 0.007 | -4.511
-3 | -0.14 | 0.04046 | 0.007 | -3.451
-2.5 | -0.089 | 0.03912 | 0.007 | -2.285
-2 | -0.039 | 0.03781 | 0.007 | -1.027
-1.5 | 0.015 | 0.02125 | 0.012 | 0.707
-1 | 0.078 | 0.02132 | 0.012 | 3.643
-0.5 | 0.14 | 0.02003 | 0.011 | 7.003
0 | 0.197 | 0.02092 | 0.011 | 9.398
0.5 | 0.254 | 0.02189 | 0.01 | 11.605
1 | 0.309 | 0.02301 | 0.01 | 13.45
1.5 | 0.363 | 0.0244 | 0.009 | 14.879
2 | 0.415 | 0.02597 | 0.009 | 15.999
2.5 | 0.467 | 0.02773 | 0.008 | 16.83
3 | 0.518 | 0.02953 | 0.008 | 17.533
3.5 | 0.568 | 0.03137 | 0.007 | 18.122
4 | 0.619 | 0.03332 | 0.007 | 18.568
4.5 | 0.669 | 0.03523 | 0.006 | 18.998
5 | 0.72 | 0.03729 | 0.006 | 19.298
5.5 | 0.77 | 0.03933 | 0.006 | 19.585
6 | 0.82 | 0.04151 | 0.005 | 19.766
6.5 | 0.87 | 0.04387 | 0.005 | 19.835
7 | 0.92 | 0.04624 | 0.005 | 19.903
7.5 | 0.97 | 0.04882 | 0.004 | 19.87
8 | 1.019 | 0.05151 | 0.004 | 19.788
8.5 | 1.068 | 0.05443 | 0.004 | 19.622
9 | 1.116 | 0.0575 | 0.003 | 19.411
9.5 | 1.164 | 0.06075 | 0.003 | 19.159
10 | 1.211 | 0.06429 | 0.002 | 18.831
10.5 | 1.257 | 0.06796 | 0.002 | 18.494
11 | 1.302 | 0.0719 | 0.002 | 18.105
11.5 | 1.346 | 0.07602 | 0.001 | 17.704
12 | 1.388 | 0.08043 | 0.001 | 17.258
12.5 | 1.428 | 0.08502 | 0.001 | 16.802
13 | 1.467 | 0.08994 | 0 | 16.309
13.5 | 1.503 | 0.09496 | 0 | 15.832
14 | 1.538 | 0.10042 | 0 | 15.316
14.5 | 1.57 | 0.10604 | -0.001 | 14.806
15 | 1.6 | 0.11186 | -0.001 | 14.303
15.5 | 1.628 | 0.11802 | -0.001 | 13.792
16 | 1.652 | 0.12445 | -0.002 | 13.277
16.5 | 1.674 | 0.13115 | -0.002 | 12.768
17 | 1.694 | 0.13813 | -0.003 | 12.266
17.5 | 1.711 | 0.14589 | -0.003 | 11.727
18 | 1.722 | 0.15438 | -0.003 | 11.153
18.5 | 1.728 | 0.16349 | -0.004 | 10.57
19 | 1.731 | 0.17335 | -0.004 | 9.985
19.5 | 1.73 | 0.18425 | -0.004 | 9.39
20 | 1.726 | 0.19588 | -0.005 | 8.809

## 4. Re 50k Mach 0.10 (2)
BIGFOIL.COM POLAR EXPORT
NACA34117
NACA34117 |  |  |  | Cl Max: | 0.7107 | at alpha= | 20 | deg
XFOIL ncrit=9 |  |  |  | L/D Max: | 16.1139 | at alpha= | -0.5 | deg
Re: | 50000 |  |  | Cd Min: | 0.2336 | at alpha= | 20 | deg
Mach: | 0.1 |  |  | Cl=0 at alpha= | -3.4809 | deg
|  |  |  | @ Cl=0.1, Cd= | 0.030826
|  |  |  | @ Cl=0.4, Cd= | 0.1314
|  |  |  | @ Cl=0.6, Cd= | 0.19511
alpha (deg) | Cl | Cd | Cm | Cl/Cd
-11.5 | -0.3135 | 0.12529 | -0.0149 | -2.5022
-11 | -0.2721 | 0.118 | -0.0131 | -2.3059
-10.5 | -0.258 | 0.1127 | -0.0115 | -2.2893
-10 | -0.237 | 0.10781 | -0.0091 | -2.1983
-9.5 | -0.2517 | 0.1059 | -0.005 | -2.3768
-9 | -0.1911 | 0.09796 | -0.0039 | -1.9508
-8 | -0.1658 | 0.09011 | 0.0028 | -1.84
-7.5 | -0.1472 | 0.08382 | 0.0029 | -1.7561
-6.5 | -0.6132 | 0.06073 | 0.0016 | -10.0972
-6 | -0.5449 | 0.05236 | -0.0049 | -10.4068
-5.5 | -0.4605 | 0.04616 | -0.011 | -9.9762
-5 | -0.3763 | 0.04188 | -0.0153 | -8.9852
-4.5 | -0.2869 | 0.03843 | -0.0195 | -7.4655
-4 | -0.1422 | 0.03378 | -0.0321 | -4.2096
-3.5 | -0.0088 | 0.03053 | -0.043 | -0.28824
-2.5 | 0.4512 | 0.03178 | -0.0814 | 14.1976
-2 | 0.4813 | 0.03238 | -0.0789 | 14.8641
-1.5 | 0.5111 | 0.03316 | -0.0763 | 15.4131
-1 | 0.5412 | 0.03402 | -0.0735 | 15.9083
-0.5 | 0.5685 | 0.03528 | -0.0707 | 16.1139
0 | 0.5889 | 0.03737 | -0.0677 | 15.7586
0.5 | 0.6088 | 0.03955 | -0.0643 | 15.3932
1 | 0.6315 | 0.04146 | -0.0607 | 15.2315
1.5 | 0.6142 | 0.04667 | -0.0553 | 13.1605
2 | 0.642 | 0.04837 | -0.0515 | 13.2727
2.5 | 0.5073 | 0.06032 | -0.0387 | 8.4101
3 | 0.3759 | 0.06952 | -0.0259 | 5.4071
5 | 0.2563 | 0.09346 | -0.0131 | 2.7423
6.5 | 0.2912 | 0.10319 | -0.0051 | 2.822
7 | 0.3044 | 0.10688 | -0.0032 | 2.8481
7.5 | 0.3189 | 0.111 | -0.0017 | 2.873
8 | 0.3527 | 0.11692 | -0.0016 | 3.0166
8.5 | 0.3796 | 0.12173 | -0.0009 | 3.1184
9 | 0.3787 | 0.12429 | 0.0011 | 3.0469
9.5 | 0.3857 | 0.12815 | 0.0022 | 3.0098
10 | 0.4123 | 0.1342 | 0.0022 | 3.0723
11 | 0.435 | 0.14203 | 0.0032 | 3.0627
11.5 | 0.451 | 0.14723 | 0.003 | 3.0632
12 | 0.4833 | 0.15359 | 0.0027 | 3.1467
12.5 | 0.4799 | 0.15621 | 0.0026 | 3.0721
13 | 0.5122 | 0.16416 | 0.0018 | 3.1201
13.5 | 0.5186 | 0.16679 | 0.0014 | 3.1093
14 | 0.5245 | 0.17101 | 0.0003 | 3.0671
14.5 | 0.5622 | 0.17934 | -0.0005 | 3.1348
15 | 0.5555 | 0.18073 | -0.002 | 3.0736
15.5 | 0.5946 | 0.19107 | -0.003 | 3.1119
16 | 0.5893 | 0.1911 | -0.0048 | 3.0837
16.5 | 0.6054 | 0.19714 | -0.0065 | 3.0709
17 | 0.6246 | 0.2022 | -0.008 | 3.089
17.5 | 0.6309 | 0.20618 | -0.0106 | 3.0599
18 | 0.663 | 0.21499 | -0.0117 | 3.0839
18.5 | 0.6609 | 0.21626 | -0.015 | 3.056
19 | 0.6944 | 0.22701 | -0.0162 | 3.0589
19.5 | 0.6924 | 0.22677 | -0.0198 | 3.0533
20 | 0.7107 | 0.2336 | -0.0221 | 3.0424

## 5. Re 50k Mach 0.25 (1)
BIGFOIL.COM POLAR EXPORT
NACA34117
NACA34117 |  |  |  | Cl Max: | 1.663 | at alpha= | 17.5 | deg
JavaFoil+Calcfoil stall+Eppler ext transition |  |  |  | L/D Max: | 19.5 | at alpha= | 7 | deg
Re: | 50000 |  |  | Cd Min: | 0.02166 | at alpha= | 0 | deg
Mach: | 0.25 |  |  | Cl=0 at alpha= | -1.6226 | deg
|  |  |  | @ Cl=0.1, Cd= | 0.021704
|  |  |  | @ Cl=0.4, Cd= | 0.0268
|  |  |  | @ Cl=0.6, Cd= | 0.033809
alpha (deg) | Cl | Cd | Cm | Cl/Cd
-19.5 | -0.67 | 0.37654 | 0.008 | -1.779
-19 | -0.708 | 0.34864 | 0.008 | -2.03
-18.5 | -0.743 | 0.3224 | 0.008 | -2.305
-18 | -0.775 | 0.29919 | 0.008 | -2.592
-17.5 | -0.805 | 0.27489 | 0.008 | -2.927
-17 | -0.83 | 0.25492 | 0.008 | -3.256
-16.5 | -0.852 | 0.23845 | 0.008 | -3.573
-16 | -0.869 | 0.21953 | 0.008 | -3.959
-15.5 | -0.881 | 0.20402 | 0.008 | -4.319
-15 | -0.889 | 0.18956 | 0.008 | -4.691
-14.5 | -0.894 | 0.17623 | 0.008 | -5.07
-14 | -0.894 | 0.1637 | 0.008 | -5.459
-13.5 | -0.89 | 0.15321 | 0.008 | -5.809
-13 | -0.882 | 0.14187 | 0.008 | -6.218
-12.5 | -0.871 | 0.13171 | 0.008 | -6.61
-12 | -0.855 | 0.12236 | 0.008 | -6.989
-11.5 | -0.836 | 0.11364 | 0.008 | -7.357
-11 | -0.814 | 0.10584 | 0.008 | -7.687
-10.5 | -0.788 | 0.09852 | 0.008 | -7.995
-10 | -0.759 | 0.09183 | 0.008 | -8.263
-9.5 | -0.726 | 0.08578 | 0.008 | -8.469
-9 | -0.691 | 0.07991 | 0.008 | -8.651
-8.5 | -0.654 | 0.07461 | 0.008 | -8.764
-8 | -0.614 | 0.06971 | 0.008 | -8.813
-7.5 | -0.573 | 0.06518 | 0.008 | -8.79
-7 | -0.53 | 0.06112 | 0.008 | -8.668
-6.5 | -0.485 | 0.05755 | 0.008 | -8.431
-6 | -0.439 | 0.05417 | 0.008 | -8.108
-5.5 | -0.392 | 0.05122 | 0.008 | -7.651
-5 | -0.344 | 0.04867 | 0.008 | -7.061
-4.5 | -0.295 | 0.0464 | 0.008 | -6.348
-4 | -0.245 | 0.04435 | 0.007 | -5.517
-3.5 | -0.194 | 0.04254 | 0.007 | -4.566
-3 | -0.143 | 0.04096 | 0.007 | -3.496
-2.5 | -0.092 | 0.0396 | 0.007 | -2.316
-2 | -0.04 | 0.03837 | 0.007 | -1.037
-1.5 | 0.013 | 0.03666 | 0.008 | 0.346
-1 | 0.08 | 0.02167 | 0.012 | 3.68
-0.5 | 0.144 | 0.02178 | 0.012 | 6.614
0 | 0.2 | 0.02166 | 0.011 | 9.239
0.5 | 0.258 | 0.0229 | 0.01 | 11.268
1 | 0.314 | 0.02425 | 0.01 | 12.952
1.5 | 0.369 | 0.0258 | 0.009 | 14.284
2 | 0.422 | 0.02751 | 0.009 | 15.337
2.5 | 0.475 | 0.02932 | 0.008 | 16.19
3 | 0.527 | 0.03114 | 0.008 | 16.923
3.5 | 0.579 | 0.03305 | 0.007 | 17.519
4 | 0.631 | 0.03493 | 0.007 | 18.069
4.5 | 0.683 | 0.03691 | 0.007 | 18.513
5 | 0.735 | 0.03896 | 0.006 | 18.869
5.5 | 0.787 | 0.04109 | 0.006 | 19.154
6 | 0.839 | 0.04334 | 0.005 | 19.353
6.5 | 0.89 | 0.04575 | 0.005 | 19.456
7 | 0.941 | 0.04827 | 0.005 | 19.5
7.5 | 0.992 | 0.05103 | 0.004 | 19.434
8 | 1.042 | 0.05393 | 0.004 | 19.322
8.5 | 1.091 | 0.05711 | 0.004 | 19.111
9 | 1.14 | 0.06041 | 0.003 | 18.876
9.5 | 1.188 | 0.06402 | 0.003 | 18.56
10 | 1.235 | 0.06784 | 0.002 | 18.212
10.5 | 1.282 | 0.07188 | 0.002 | 17.83
11 | 1.326 | 0.07626 | 0.002 | 17.393
11.5 | 1.37 | 0.08084 | 0.001 | 16.946
12 | 1.411 | 0.08573 | 0.001 | 16.46
12.5 | 1.45 | 0.09092 | 0.001 | 15.949
13 | 1.487 | 0.09641 | 0 | 15.419
13.5 | 1.52 | 0.1023 | 0 | 14.858
14 | 1.551 | 0.10844 | 0 | 14.303
14.5 | 1.579 | 0.11507 | -0.001 | 13.718
15 | 1.603 | 0.12194 | -0.001 | 13.147
15.5 | 1.624 | 0.12913 | -0.002 | 12.579
16 | 1.641 | 0.13697 | -0.002 | 11.979
16.5 | 1.653 | 0.14523 | -0.002 | 11.384
17 | 1.661 | 0.15456 | -0.003 | 10.746
17.5 | 1.663 | 0.16462 | -0.003 | 10.101
18 | 1.657 | 0.17602 | -0.003 | 9.412
18.5 | 1.644 | 0.1885 | -0.004 | 8.721
19 | 1.625 | 0.20225 | -0.004 | 8.036
19.5 | 1.601 | 0.21771 | -0.004 | 7.354
20 | 1.57 | 0.235 | -0.005 | 6.681

## 6. Re 50k Mach 0.25 (2)
BIGFOIL.COM POLAR EXPORT
NACA34117
NACA34117 |  |  |  | Cl Max: | 0.7187 | at alpha= | 20 | deg
XFOIL ncrit=9 |  |  |  | L/D Max: | 15.1531 | at alpha= | -1 | deg
Re: | 50000 |  |  | Cd Min: | 0.23773 | at alpha= | 20 | deg
Mach: | 0.25 |  |  | Cl=0 at alpha= | -3.3457 | deg
|  |  |  | @ Cl=0.1, Cd= | 0.031016
|  |  |  | @ Cl=0.4, Cd= | 0.13612
|  |  |  | @ Cl=0.6, Cd= | 0.19685
alpha (deg) | Cl | Cd | Cm | Cl/Cd
-11.5 | -0.2736 | 0.12563 | -0.0147 | -2.1778
-11 | -0.276 | 0.12191 | -0.0138 | -2.264
-10.5 | -0.2412 | 0.11491 | -0.0122 | -2.099
-10 | -0.2311 | 0.11069 | -0.0097 | -2.0878
-9 | -0.1758 | 0.09965 | -0.0052 | -1.7642
-8 | -0.1371 | 0.09003 | -0.0008 | -1.5228
-7.5 | -0.1495 | 0.08666 | 0.003 | -1.7251
-7 | -0.4322 | 0.08085 | 0.0055 | -5.3457
-6.5 | -0.5684 | 0.06169 | -0.0092 | -9.2138
-6 | -0.5037 | 0.05353 | -0.0151 | -9.4097
-5.5 | -0.4315 | 0.04736 | -0.019 | -9.1111
-5 | -0.3578 | 0.04302 | -0.0213 | -8.3171
-4.5 | -0.2817 | 0.03998 | -0.0226 | -7.046
-4 | -0.1619 | 0.03557 | -0.0306 | -4.5516
-3.5 | -0.017 | 0.03219 | -0.043 | -0.52811
-3 | 0.0381 | 0.03067 | -0.0415 | 1.2423
-2.5 | 0.4643 | 0.03305 | -0.0827 | 14.0484
-2 | 0.4952 | 0.03374 | -0.0801 | 14.6769
-1.5 | 0.5238 | 0.03478 | -0.0775 | 15.0604
-1 | 0.5493 | 0.03625 | -0.0747 | 15.1531
-0.5 | 0.5711 | 0.03821 | -0.0717 | 14.9463
0 | 0.5971 | 0.03977 | -0.0682 | 15.0138
0.5 | 0.6049 | 0.04293 | -0.0643 | 14.0904
1 | 0.5951 | 0.04737 | -0.059 | 12.5628
1.5 | 0.5952 | 0.05087 | -0.0537 | 11.7004
2 | 0.5191 | 0.0589 | -0.0441 | 8.8132
2.5 | 0.4115 | 0.06669 | -0.0317 | 6.1703
3 | 0.3713 | 0.07236 | -0.0255 | 5.1313
5 | 0.2403 | 0.09521 | -0.0117 | 2.5239
5.5 | 0.2738 | 0.10019 | -0.0108 | 2.7328
6.5 | 0.2963 | 0.10633 | -0.0053 | 2.7866
7 | 0.3053 | 0.10956 | -0.0028 | 2.7866
7.5 | 0.314 | 0.11316 | -0.0009 | 2.7748
8 | 0.33 | 0.11745 | 0.0004 | 2.8097
8.5 | 0.3783 | 0.12528 | -0.0005 | 3.0196
9 | 0.3837 | 0.12786 | 0.0014 | 3.0009
9.5 | 0.3835 | 0.13073 | 0.0029 | 2.9335
10 | 0.3969 | 0.13535 | 0.0034 | 2.9324
11 | 0.4359 | 0.14499 | 0.0038 | 3.0064
11.5 | 0.445 | 0.14938 | 0.0037 | 2.979
12 | 0.4922 | 0.15859 | 0.0029 | 3.1036
12.5 | 0.4807 | 0.15914 | 0.0031 | 3.0206
13 | 0.4978 | 0.16484 | 0.0023 | 3.0199
13.5 | 0.5235 | 0.17062 | 0.0017 | 3.0682
14 | 0.5251 | 0.1738 | 0.0005 | 3.0213
14.5 | 0.5728 | 0.18521 | -0.0005 | 3.0927
15 | 0.5594 | 0.18403 | -0.0019 | 3.0397
15.5 | 0.5852 | 0.19185 | -0.0032 | 3.0503
16 | 0.5957 | 0.19496 | -0.0049 | 3.0555
16.5 | 0.6071 | 0.19996 | -0.007 | 3.0361
17 | 0.6339 | 0.207 | -0.0083 | 3.0623
17.5 | 0.6372 | 0.2099 | -0.0112 | 3.0357
18.5 | 0.6695 | 0.22049 | -0.0158 | 3.0364
19 | 0.6964 | 0.2296 | -0.0175 | 3.0331
19.5 | 0.7033 | 0.2316 | -0.0207 | 3.0367
20 | 0.7187 | 0.23773 | -0.0236 | 3.0232

## 7. Re 50k Mach 0.50 (1)
BIGFOIL.COM POLAR EXPORT
NACA34117
NACA34117 |  |  |  | Cl Max: | 1.426 | at alpha= | 12 | deg
JavaFoil+Calcfoil stall+Eppler ext transition |  |  |  | L/D Max: | 17.583 | at alpha= | 6 | deg
Re: | 50000 |  |  | Cd Min: | 0.02328 | at alpha= | -0.5 | deg
Mach: | 0.5 |  |  | Cl=0 at alpha= | -1.6207 | deg
|  |  |  | @ Cl=0.1, Cd= | 0.033501
|  |  |  | @ Cl=0.4, Cd= | 0.032172
|  |  |  | @ Cl=0.6, Cd= | 0.038297
alpha (deg) | Cl | Cd | Cm | Cl/Cd
-20 | -1.022 | 0.48222 | 0.013 | -2.12
-19.5 | -0.994 | 0.46958 | 0.013 | -2.117
-19 | -0.967 | 0.46502 | 0.013 | -2.08
-18.5 | -0.94 | 0.46051 | 0.013 | -2.042
-18 | -0.912 | 0.4254 | 0.012 | -2.145
-17.5 | -0.885 | 0.42101 | 0.012 | -2.103
-17 | -0.858 | 0.41526 | 0.012 | -2.067
-16.5 | -0.83 | 0.41256 | 0.012 | -2.012
-16 | -0.803 | 0.39608 | 0.012 | -2.027
-15.5 | -0.776 | 0.39077 | 0.012 | -1.986
-15 | -0.748 | 0.3759 | 0.011 | -1.989
-14.5 | -0.72 | 0.37237 | 0.011 | -1.934
-14 | -0.693 | 0.35707 | 0.011 | -1.941
-13.5 | -0.665 | 0.35346 | 0.011 | -1.881
-13 | -0.637 | 0.34989 | 0.011 | -1.821
-12.5 | -0.609 | 0.33614 | 0.01 | -1.812
-12 | -0.581 | 0.33292 | 0.01 | -1.747
-11.5 | -0.553 | 0.29763 | 0.01 | -1.859
-11 | -0.526 | 0.28803 | 0.01 | -1.825
-10.5 | -0.497 | 0.28641 | 0.009 | -1.737
-10 | -0.47 | 0.26833 | 0.009 | -1.751
-9.5 | -0.442 | 0.23483 | 0.008 | -1.881
-9 | -0.413 | 0.22535 | 0.008 | -1.835
-8.5 | -0.467 | 0.12888 | 0.007 | -3.626
-8 | -0.567 | 0.09818 | 0.008 | -5.778
-7.5 | -0.567 | 0.08511 | 0.008 | -6.662
-7 | -0.545 | 0.07563 | 0.008 | -7.205
-6.5 | -0.511 | 0.06796 | 0.008 | -7.524
-6 | -0.471 | 0.06234 | 0.008 | -7.55
-5.5 | -0.425 | 0.05763 | 0.008 | -7.367
-5 | -0.375 | 0.05371 | 0.008 | -6.987
-4.5 | -0.324 | 0.05029 | 0.008 | -6.433
-4 | -0.27 | 0.04761 | 0.008 | -5.669
-3.5 | -0.215 | 0.04525 | 0.008 | -4.75
-3 | -0.159 | 0.04339 | 0.008 | -3.66
-2.5 | -0.102 | 0.04184 | 0.008 | -2.434
-2 | -0.044 | 0.04056 | 0.008 | -1.09
-1.5 | 0.014 | 0.03946 | 0.008 | 0.356
-1 | 0.073 | 0.0381 | 0.008 | 1.917
-0.5 | 0.16 | 0.02328 | 0.012 | 6.891
0 | 0.213 | 0.02792 | 0.012 | 7.635
0.5 | 0.275 | 0.02951 | 0.011 | 9.319
1 | 0.336 | 0.03021 | 0.01 | 11.105
1.5 | 0.395 | 0.03203 | 0.01 | 12.335
2 | 0.455 | 0.03374 | 0.009 | 13.475
2.5 | 0.514 | 0.03555 | 0.009 | 14.451
3 | 0.573 | 0.0374 | 0.008 | 15.316
3.5 | 0.632 | 0.03936 | 0.008 | 16.044
4 | 0.69 | 0.04149 | 0.007 | 16.628
4.5 | 0.748 | 0.04379 | 0.007 | 17.08
5 | 0.805 | 0.04634 | 0.007 | 17.377
5.5 | 0.862 | 0.04911 | 0.006 | 17.552
6 | 0.918 | 0.0522 | 0.006 | 17.583
6.5 | 0.973 | 0.05561 | 0.005 | 17.495
7 | 1.027 | 0.05936 | 0.005 | 17.296
7.5 | 1.079 | 0.06348 | 0.005 | 17.004
8 | 1.131 | 0.068 | 0.004 | 16.628
8.5 | 1.18 | 0.07302 | 0.004 | 16.161
9 | 1.228 | 0.07859 | 0.003 | 15.623
9.5 | 1.273 | 0.08471 | 0.003 | 15.029
10 | 1.315 | 0.0917 | 0.003 | 14.341
10.5 | 1.354 | 0.09943 | 0.002 | 13.615
11 | 1.387 | 0.1083 | 0.002 | 12.806
11.5 | 1.412 | 0.11846 | 0.001 | 11.923
12 | 1.426 | 0.1303 | 0.001 | 10.944
12.5 | 1.422 | 0.14485 | 0.001 | 9.815
13 | 1.386 | 0.16365 | 0 | 8.471
13.5 | 1.276 | 0.19236 | 0 | 6.631
14 | 0.877 | 0.29392 | 0 | 2.983
14.5 | 0.907 | 0.37018 | -0.001 | 2.451
15 | 0.939 | 0.42677 | -0.001 | 2.2
15.5 | 0.969 | 0.43898 | -0.001 | 2.207
16 | 0.999 | 0.47643 | -0.002 | 2.097
16.5 | 1.03 | 0.49644 | -0.002 | 2.075
17 | 1.059 | 0.51385 | -0.002 | 2.061

## 8. Re 50k Mach 0.50 (2)
BIGFOIL.COM POLAR EXPORT
NACA34117
NACA34117 |  |  |  | Cl Max: | 0.7727 | at alpha= | 20 | deg
XFOIL ncrit=9 |  |  |  | L/D Max: | 11.7705 | at alpha= | -1.5 | deg
Re: | 50000 |  |  | Cd Min: | 0.2628 | at alpha= | 20 | deg
Mach: | 0.5 |  |  | Cl=0 at alpha= | -2.7812 | deg
|  |  |  | @ Cl=0.1, Cd= | 0.040703
|  |  |  | @ Cl=0.4, Cd= | 0.044055
|  |  |  | @ Cl=0.6, Cd= | 0.20586
alpha (deg) | Cl | Cd | Cm | Cl/Cd
-20 | -0.5549 | 0.24707 | 0.0194 | -2.2459
-19.5 | -0.5287 | 0.23674 | 0.0164 | -2.2333
-19 | -0.5025 | 0.22835 | 0.0137 | -2.2006
-18.5 | -0.4978 | 0.22905 | 0.0085 | -2.1733
-18 | -0.4625 | 0.21565 | 0.0067 | -2.1447
-17.5 | -0.442 | 0.20962 | 0.0036 | -2.1086
-17 | -0.4375 | 0.20802 | -0.0009 | -2.1032
-16.5 | -0.3989 | 0.19569 | -0.002 | -2.0384
-16 | -0.4111 | 0.19911 | -0.0068 | -2.0647
-15.5 | -0.3594 | 0.18286 | -0.0072 | -1.9654
-15 | -0.3776 | 0.18613 | -0.0114 | -2.0287
-14.5 | -0.3219 | 0.17033 | -0.0116 | -1.8899
-14 | -0.3086 | 0.16461 | -0.0138 | -1.8747
-13.5 | -0.3229 | 0.16504 | -0.0162 | -1.9565
-13 | -0.2783 | 0.15345 | -0.0166 | -1.8136
-12.5 | -0.2566 | 0.14646 | -0.0173 | -1.752
-12 | -0.2565 | 0.14295 | -0.0178 | -1.7943
-11.5 | -0.2252 | 0.13457 | -0.0177 | -1.6735
-11 | -0.2035 | 0.12862 | -0.0171 | -1.5822
-10.5 | -0.181 | 0.12254 | -0.0161 | -1.4771
-10 | -0.1616 | 0.1172 | -0.0145 | -1.3788
-9.5 | -0.1428 | 0.11202 | -0.0127 | -1.2748
-9 | -0.1245 | 0.10732 | -0.0103 | -1.1601
-8.5 | -0.1192 | 0.10398 | -0.0067 | -1.1464
-8 | -0.1196 | 0.10232 | -0.0067 | -1.1689
-7.5 | -0.2646 | 0.08394 | -0.0397 | -3.1523
-7 | -0.2926 | 0.07019 | -0.0564 | -4.1687
-6.5 | -0.335 | 0.06302 | -0.0563 | -5.3158
-6 | -0.3017 | 0.0559 | -0.0564 | -5.3971
-5.5 | -0.2962 | 0.05189 | -0.0502 | -5.7082
-5 | -0.2823 | 0.04863 | -0.0433 | -5.8051
-4.5 | -0.257 | 0.04603 | -0.0368 | -5.5833
-4 | -0.2076 | 0.04322 | -0.0332 | -4.8033
-3.5 | -0.1623 | 0.04202 | -0.0301 | -3.8624
-3 | -0.0453 | 0.04009 | -0.0369 | -1.13
-2.5 | 0.0582 | 0.03909 | -0.042 | 1.4889
-2 | 0.0604 | 0.04026 | -0.034 | 1.5002
-1.5 | 0.5365 | 0.04558 | -0.0819 | 11.7705
-1 | 0.5235 | 0.04992 | -0.0765 | 10.4868
-0.5 | 0.534 | 0.05261 | -0.0715 | 10.1502
0 | 0.4543 | 0.05977 | -0.0618 | 7.6008
0.5 | 0.4467 | 0.06304 | -0.0555 | 7.086
1 | 0.3812 | 0.06822 | -0.0456 | 5.5878
1.5 | 0.3251 | 0.07288 | -0.0372 | 4.4608
2 | 0.2974 | 0.07699 | -0.0311 | 3.8628
2.5 | 0.2953 | 0.08119 | -0.027 | 3.6371
4 | 0.1686 | 0.09531 | -0.0141 | 1.769
4.5 | 0.2038 | 0.10061 | -0.0129 | 2.0256
5.5 | 0.2356 | 0.1074 | -0.0068 | 2.1937
6.5 | 0.2553 | 0.11393 | -0.001 | 2.2408
7 | 0.2739 | 0.11846 | 0.0006 | 2.3122
7.5 | 0.3119 | 0.1251 | 0.0008 | 2.4932
8 | 0.3247 | 0.12839 | 0.0027 | 2.529
8.5 | 0.3305 | 0.13152 | 0.0045 | 2.5129
9 | 0.3474 | 0.13628 | 0.0053 | 2.5492
9.5 | 0.398 | 0.14571 | 0.0043 | 2.7315
10 | 0.3914 | 0.14626 | 0.0061 | 2.6761
10.5 | 0.4035 | 0.15069 | 0.0063 | 2.6777
11 | 0.4505 | 0.16059 | 0.0053 | 2.8053
11.5 | 0.4452 | 0.16101 | 0.0058 | 2.765
12 | 0.4633 | 0.16652 | 0.0052 | 2.7822
12.5 | 0.4965 | 0.17403 | 0.0044 | 2.853
13 | 0.4994 | 0.17652 | 0.0035 | 2.8291
13.5 | 0.5398 | 0.18705 | 0.0022 | 2.8859
14 | 0.5407 | 0.18783 | 0.001 | 2.8787
14.5 | 0.5644 | 0.1951 | -0.0007 | 2.8929
15 | 0.5841 | 0.2002 | -0.0023 | 2.9176
15.5 | 0.5982 | 0.20536 | -0.0045 | 2.9129
16 | 0.63 | 0.21427 | -0.0061 | 2.9402
16.5 | 0.6361 | 0.21695 | -0.0091 | 2.932
17 | 0.6766 | 0.23038 | -0.0106 | 2.9369
17.5 | 0.6752 | 0.22925 | -0.0142 | 2.9453
18 | 0.7068 | 0.24044 | -0.0163 | 2.9396
18.5 | 0.7153 | 0.24227 | -0.0199 | 2.9525
19 | 0.7385 | 0.25099 | -0.0228 | 2.9423
19.5 | 0.7557 | 0.2561 | -0.0261 | 2.9508
20 | 0.7727 | 0.2628 | -0.0298 | 2.9403

## 9. Re 100k Mach 0.00 (1)
BIGFOIL.COM POLAR EXPORT
NACA34117
NACA34117 |  |  |  | Cl Max: | 1.763 | at alpha= | 19.5 | deg
JavaFoil+Calcfoil stall+Eppler ext transition |  |  |  | L/D Max: | 33.211 | at alpha= | 4.5 | deg
Re: | 100000 |  |  | Cd Min: | 0.01582 | at alpha= | 0.5 | deg
Mach: | 0 |  |  | Cl=0 at alpha= | -1.621 | deg
|  |  |  | @ Cl=0.1, Cd= | 0.016805
|  |  |  | @ Cl=0.4, Cd= | 0.016607
|  |  |  | @ Cl=0.6, Cd= | 0.018922
alpha (deg) | Cl | Cd | Cm | Cl/Cd
-20 | -1.017 | 0.24171 | 0.008 | -4.208
-19.5 | -1.024 | 0.22847 | 0.008 | -4.481
-19 | -1.029 | 0.21662 | 0.008 | -4.75
-18.5 | -1.033 | 0.20628 | 0.008 | -5.005
-18 | -1.034 | 0.19586 | 0.008 | -5.281
-17.5 | -1.034 | 0.18655 | 0.008 | -5.545
-17 | -1.032 | 0.17616 | 0.008 | -5.861
-16.5 | -1.028 | 0.16689 | 0.008 | -6.162
-16 | -1.022 | 0.15773 | 0.008 | -6.478
-15.5 | -1.012 | 0.14848 | 0.008 | -6.816
-15 | -1 | 0.14066 | 0.008 | -7.11
-14.5 | -0.986 | 0.13293 | 0.008 | -7.418
-14 | -0.97 | 0.12499 | 0.008 | -7.758
-13.5 | -0.951 | 0.11772 | 0.008 | -8.079
-13 | -0.93 | 0.1111 | 0.008 | -8.372
-12.5 | -0.907 | 0.10443 | 0.008 | -8.685
-12 | -0.882 | 0.09824 | 0.008 | -8.973
-11.5 | -0.854 | 0.09206 | 0.008 | -9.275
-11 | -0.824 | 0.08648 | 0.008 | -9.529
-10.5 | -0.792 | 0.08108 | 0.008 | -9.77
-10 | -0.758 | 0.07633 | 0.008 | -9.937
-9.5 | -0.722 | 0.07183 | 0.008 | -10.058
-9 | -0.685 | 0.06736 | 0.008 | -10.163
-8.5 | -0.645 | 0.06339 | 0.008 | -10.178
-8 | -0.604 | 0.05966 | 0.008 | -10.129
-7.5 | -0.562 | 0.05617 | 0.008 | -10.007
-7 | -0.519 | 0.05299 | 0.008 | -9.788
-6.5 | -0.474 | 0.05 | 0.008 | -9.483
-6 | -0.429 | 0.04731 | 0.008 | -9.061
-5.5 | -0.382 | 0.04487 | 0.008 | -8.517
-5 | -0.335 | 0.04271 | 0.008 | -7.84
-4.5 | -0.287 | 0.04081 | 0.008 | -7.031
-4 | -0.238 | 0.0386 | 0.008 | -6.176
-3.5 | -0.189 | 0.03676 | 0.008 | -5.153
-3 | -0.14 | 0.03444 | 0.008 | -4.076
-2.5 | -0.109 | 0.01769 | 0.013 | -6.173
-2 | -0.047 | 0.01623 | 0.013 | -2.911
-1.5 | 0.015 | 0.01622 | 0.012 | 0.922
-1 | 0.077 | 0.01679 | 0.012 | 4.605
-0.5 | 0.14 | 0.01683 | 0.011 | 8.297
0 | 0.201 | 0.01694 | 0.011 | 11.847
0.5 | 0.262 | 0.01582 | 0.011 | 16.56
1 | 0.323 | 0.01611 | 0.01 | 20.022
1.5 | 0.382 | 0.01647 | 0.01 | 23.217
2 | 0.441 | 0.01692 | 0.009 | 26.077
2.5 | 0.499 | 0.01748 | 0.009 | 28.537
3 | 0.555 | 0.01818 | 0.009 | 30.517
3.5 | 0.609 | 0.01907 | 0.008 | 31.943
4 | 0.662 | 0.02017 | 0.008 | 32.817
4.5 | 0.713 | 0.02148 | 0.007 | 33.211
5 | 0.763 | 0.02305 | 0.007 | 33.118
5.5 | 0.813 | 0.02479 | 0.006 | 32.777
6 | 0.861 | 0.02673 | 0.006 | 32.215
6.5 | 0.909 | 0.02889 | 0.005 | 31.463
7 | 0.957 | 0.03113 | 0.005 | 30.733
7.5 | 1.004 | 0.03354 | 0.005 | 29.939
8 | 1.051 | 0.03613 | 0.004 | 29.089
8.5 | 1.098 | 0.0388 | 0.004 | 28.288
9 | 1.144 | 0.04169 | 0.003 | 27.439
9.5 | 1.19 | 0.04457 | 0.003 | 26.704
10 | 1.236 | 0.04769 | 0.003 | 25.913
10.5 | 1.281 | 0.05093 | 0.002 | 25.145
11 | 1.325 | 0.05429 | 0.002 | 24.407
11.5 | 1.368 | 0.05785 | 0.001 | 23.648
12 | 1.41 | 0.06155 | 0.001 | 22.906
12.5 | 1.45 | 0.06544 | 0.001 | 22.159
13 | 1.488 | 0.06956 | 0 | 21.398
13.5 | 1.525 | 0.07376 | 0 | 20.677
14 | 1.56 | 0.07823 | 0 | 19.942
14.5 | 1.592 | 0.08293 | -0.001 | 19.202
15 | 1.623 | 0.08786 | -0.001 | 18.469
15.5 | 1.651 | 0.09305 | -0.002 | 17.743
16 | 1.676 | 0.09867 | -0.002 | 16.985
16.5 | 1.698 | 0.10467 | -0.002 | 16.224
17 | 1.718 | 0.11123 | -0.003 | 15.445
17.5 | 1.735 | 0.11846 | -0.003 | 14.644
18 | 1.747 | 0.12634 | -0.003 | 13.827
18.5 | 1.755 | 0.13426 | -0.004 | 13.074
19 | 1.761 | 0.14268 | -0.004 | 12.341
19.5 | 1.763 | 0.15107 | -0.005 | 11.673
20 | 1.763 | 0.16017 | -0.005 | 11.008

## 10. Re 100k Mach 0.00 (2)
BIGFOIL.COM POLAR EXPORT
NACA34117
NACA34117 |  |  |  | Cl Max: | 1.0282 | at alpha= | 7 | deg
XFOIL ncrit=9 |  |  |  | L/D Max: | 31.2616 | at alpha= | 3.5 | deg
Re: | 100000 |  |  | Cd Min: | 0.13791 | at alpha= | -13.5 | deg
Mach: | 0 |  |  | Cl=0 at alpha= | -3.0114 | deg
|  |  |  | @ Cl=0.1, Cd= | 0.019574
|  |  |  | @ Cl=0.4, Cd= | 0.13733
|  |  |  | @ Cl=0.6, Cd= | 0.13733
alpha (deg) | Cl | Cd | Cm | Cl/Cd
-13.5 | -0.3588 | 0.13791 | -0.0222 | -2.6017
-13 | -0.3488 | 0.13032 | -0.0236 | -2.6765
-12.5 | -0.3305 | 0.12435 | -0.0237 | -2.6578
-12 | -0.3705 | 0.11627 | -0.0313 | -3.1865
-11.5 | -0.3263 | 0.11079 | -0.0272 | -2.9452
-11 | -0.4279 | 0.10047 | -0.0411 | -4.259
-10.5 | -0.3323 | 0.09707 | -0.0302 | -3.4233
-10 | -0.4458 | 0.08669 | -0.039 | -5.1425
-9.5 | -0.3719 | 0.08135 | -0.0343 | -4.5716
-9 | -0.4636 | 0.07458 | -0.031 | -6.2161
-8.5 | -0.5627 | 0.0736 | -0.0155 | -7.6454
-8 | -0.5338 | 0.06595 | -0.018 | -8.094
-7 | -0.4726 | 0.0457 | -0.0238 | -10.3414
-6.5 | -0.4006 | 0.03754 | -0.0275 | -10.6713
-6 | -0.3388 | 0.0327 | -0.0274 | -10.3609
-5.5 | -0.2817 | 0.02977 | -0.0262 | -9.4625
-5 | -0.232 | 0.02791 | -0.0232 | -8.3124
-4.5 | -0.1728 | 0.02541 | -0.023 | -6.8005
-4 | -0.1135 | 0.0238 | -0.0224 | -4.7689
-3.5 | -0.0558 | 0.02267 | -0.0219 | -2.4614
-3 | 0.0013 | 0.02136 | -0.0216 | 0.060861
-2.5 | 0.0408 | 0.02039 | -0.018 | 2.001
-2 | 0.1184 | 0.01932 | -0.0173 | 6.1284
-1.5 | 0.2764 | 0.02348 | -0.0292 | 11.7717
-1 | 0.3975 | 0.0247 | -0.0394 | 16.0931
-0.5 | 0.5279 | 0.0246 | -0.053 | 21.4593
0 | 0.6032 | 0.02421 | -0.0581 | 24.9153
0.5 | 0.6674 | 0.0239 | -0.0611 | 27.9247
1 | 0.7004 | 0.02435 | -0.0584 | 28.7639
1.5 | 0.7378 | 0.02486 | -0.0561 | 29.6782
2 | 0.7697 | 0.02555 | -0.0531 | 30.1252
2.5 | 0.8081 | 0.02623 | -0.0508 | 30.8082
3 | 0.8366 | 0.02728 | -0.0473 | 30.6672
3.5 | 0.8747 | 0.02798 | -0.0448 | 31.2616
4 | 0.8983 | 0.02959 | -0.0406 | 30.3582
4.5 | 0.9335 | 0.03043 | -0.0376 | 30.677
5 | 0.9538 | 0.03245 | -0.033 | 29.3929
5.5 | 0.9769 | 0.03404 | -0.0286 | 28.6986
6 | 1.0117 | 0.03533 | -0.0256 | 28.6357
6.5 | 0.9894 | 0.03936 | -0.0161 | 25.1372
7 | 1.0282 | 0.04009 | -0.0134 | 25.6473
7.5 | 0.9326 | 0.04798 | 0.003 | 19.4373
8.5 | 0.9919 | 0.05058 | 0.0102 | 19.6105
10 | 0.3552 | 0.12036 | 0.0157 | 2.9511
10.5 | 0.3531 | 0.1254 | 0.0161 | 2.8158
11 | 0.3744 | 0.12906 | 0.017 | 2.901
11.5 | 0.3631 | 0.13327 | 0.0168 | 2.7245
12 | 0.3932 | 0.13733 | 0.0176 | 2.8632

## 11. Re 100k Mach 0.10 (1)
BIGFOIL.COM POLAR EXPORT
NACA34117
NACA34117 |  |  |  | Cl Max: | 1.749 | at alpha= | 19 | deg
JavaFoil+Calcfoil stall+Eppler ext transition |  |  |  | L/D Max: | 32.864 | at alpha= | 4.5 | deg
Re: | 100000 |  |  | Cd Min: | 0.01588 | at alpha= | 0.5 | deg
Mach: | 0.1 |  |  | Cl=0 at alpha= | -1.621 | deg
|  |  |  | @ Cl=0.1, Cd= | 0.016854
|  |  |  | @ Cl=0.4, Cd= | 0.016678
|  |  |  | @ Cl=0.6, Cd= | 0.019073
alpha (deg) | Cl | Cd | Cm | Cl/Cd
-20 | -0.978 | 0.248 | 0.008 | -3.945
-19.5 | -0.988 | 0.23703 | 0.008 | -4.169
-19 | -0.997 | 0.2234 | 0.008 | -4.461
-18.5 | -1.003 | 0.21228 | 0.008 | -4.726
-18 | -1.008 | 0.20097 | 0.008 | -5.016
-17.5 | -1.011 | 0.1893 | 0.008 | -5.34
-17 | -1.012 | 0.18014 | 0.008 | -5.616
-16.5 | -1.01 | 0.17033 | 0.008 | -5.931
-16 | -1.006 | 0.16068 | 0.008 | -6.261
-15.5 | -0.999 | 0.15138 | 0.008 | -6.596
-15 | -0.989 | 0.14287 | 0.008 | -6.921
-14.5 | -0.977 | 0.1352 | 0.008 | -7.224
-14 | -0.962 | 0.12662 | 0.008 | -7.597
-13.5 | -0.945 | 0.11941 | 0.008 | -7.914
-13 | -0.926 | 0.11258 | 0.008 | -8.222
-12.5 | -0.904 | 0.10567 | 0.008 | -8.551
-12 | -0.879 | 0.09931 | 0.008 | -8.854
-11.5 | -0.853 | 0.0931 | 0.008 | -9.157
-11 | -0.824 | 0.0873 | 0.008 | -9.435
-10.5 | -0.792 | 0.08178 | 0.008 | -9.69
-10 | -0.759 | 0.07674 | 0.008 | -9.891
-9.5 | -0.724 | 0.07218 | 0.008 | -10.026
-9 | -0.686 | 0.0678 | 0.008 | -10.118
-8.5 | -0.647 | 0.06365 | 0.008 | -10.163
-8 | -0.606 | 0.05995 | 0.008 | -10.111
-7.5 | -0.564 | 0.05638 | 0.008 | -10.004
-7 | -0.521 | 0.05316 | 0.008 | -9.794
-6.5 | -0.476 | 0.05018 | 0.008 | -9.486
-6 | -0.43 | 0.04746 | 0.008 | -9.069
-5.5 | -0.384 | 0.04504 | 0.008 | -8.519
-5 | -0.336 | 0.04284 | 0.008 | -7.849
-4.5 | -0.288 | 0.04092 | 0.008 | -7.043
-4 | -0.239 | 0.03868 | 0.008 | -6.192
-3.5 | -0.19 | 0.03685 | 0.008 | -5.164
-3 | -0.141 | 0.03428 | 0.008 | -4.112
-2.5 | -0.11 | 0.01773 | 0.013 | -6.188
-2 | -0.047 | 0.01766 | 0.013 | -2.689
-1.5 | 0.015 | 0.01627 | 0.012 | 0.924
-1 | 0.078 | 0.01684 | 0.012 | 4.616
-0.5 | 0.14 | 0.01688 | 0.012 | 8.313
0 | 0.202 | 0.017 | 0.011 | 11.864
0.5 | 0.263 | 0.01588 | 0.011 | 16.57
1 | 0.324 | 0.01618 | 0.01 | 20.023
1.5 | 0.384 | 0.01655 | 0.01 | 23.2
2 | 0.443 | 0.01702 | 0.01 | 26.032
2.5 | 0.501 | 0.0176 | 0.009 | 28.445
3 | 0.557 | 0.01834 | 0.009 | 30.366
3.5 | 0.611 | 0.01926 | 0.008 | 31.741
4 | 0.664 | 0.02041 | 0.008 | 32.523
4.5 | 0.715 | 0.02177 | 0.007 | 32.864
5 | 0.765 | 0.02338 | 0.007 | 32.73
5.5 | 0.815 | 0.02514 | 0.006 | 32.41
6 | 0.864 | 0.02712 | 0.006 | 31.847
6.5 | 0.911 | 0.02935 | 0.005 | 31.046
7 | 0.96 | 0.03159 | 0.005 | 30.373
7.5 | 1.007 | 0.03408 | 0.005 | 29.548
8 | 1.054 | 0.03662 | 0.004 | 28.793
8.5 | 1.101 | 0.03937 | 0.004 | 27.969
9 | 1.148 | 0.04223 | 0.003 | 27.173
9.5 | 1.194 | 0.04517 | 0.003 | 26.436
10 | 1.239 | 0.04837 | 0.003 | 25.625
10.5 | 1.285 | 0.05161 | 0.002 | 24.89
11 | 1.329 | 0.05508 | 0.002 | 24.122
11.5 | 1.372 | 0.05861 | 0.001 | 23.413
12 | 1.414 | 0.06243 | 0.001 | 22.648
12.5 | 1.454 | 0.06636 | 0.001 | 21.911
13 | 1.492 | 0.07057 | 0 | 21.144
13.5 | 1.529 | 0.07483 | 0 | 20.426
14 | 1.563 | 0.07939 | 0 | 19.684
14.5 | 1.595 | 0.08421 | -0.001 | 18.935
15 | 1.624 | 0.08927 | -0.001 | 18.195
15.5 | 1.652 | 0.0946 | -0.002 | 17.458
16 | 1.675 | 0.10035 | -0.002 | 16.695
16.5 | 1.696 | 0.10662 | -0.002 | 15.911
17 | 1.715 | 0.11344 | -0.003 | 15.116
17.5 | 1.73 | 0.12104 | -0.003 | 14.291
18 | 1.74 | 0.12911 | -0.003 | 13.474
18.5 | 1.746 | 0.13739 | -0.004 | 12.707
19 | 1.749 | 0.14589 | -0.004 | 11.987
19.5 | 1.749 | 0.15484 | -0.005 | 11.294
20 | 1.746 | 0.16412 | -0.005 | 10.636

## 12. Re 100k Mach 0.10 (2)
BIGFOIL.COM POLAR EXPORT
NACA34117
NACA34117 |  |  |  | Cl Max: | 1.0286 | at alpha= | 7 | deg
XFOIL ncrit=9 |  |  |  | L/D Max: | 30.9328 | at alpha= | 3.5 | deg
Re: | 100000 |  |  | Cd Min: | 0.14131 | at alpha= | 12 | deg
Mach: | 0.1 |  |  | Cl=0 at alpha= | -3.0157 | deg
|  |  |  | @ Cl=0.1, Cd= | 0.01915
|  |  |  | @ Cl=0.4, Cd= | 0.024799
|  |  |  | @ Cl=0.6, Cd= | 0.14131
alpha (deg) | Cl | Cd | Cm | Cl/Cd
-13.5 | -0.261 | 0.13373 | -0.0261 | -1.9517
-13 | -0.3445 | 0.13093 | -0.0234 | -2.6312
-12.5 | -0.3276 | 0.12494 | -0.0237 | -2.6221
-12 | -0.3626 | 0.11706 | -0.0307 | -3.0976
-11.5 | -0.3219 | 0.11147 | -0.0271 | -2.8878
-11 | -0.4265 | 0.10145 | -0.0413 | -4.204
-10.5 | -0.3266 | 0.09787 | -0.03 | -3.3371
-10 | -0.4477 | 0.08775 | -0.0392 | -5.102
-9.5 | -0.3593 | 0.08279 | -0.0335 | -4.3399
-9 | -0.4674 | 0.07577 | -0.0308 | -6.1687
-8.5 | -0.5683 | 0.07519 | -0.015 | -7.5582
-8 | -0.5231 | 0.06664 | -0.0193 | -7.8496
-7.5 | -0.4834 | 0.05821 | -0.0261 | -8.3044
-7 | -0.4663 | 0.04587 | -0.0256 | -10.1657
-6.5 | -0.3989 | 0.03795 | -0.0284 | -10.5112
-6 | -0.3391 | 0.03303 | -0.0279 | -10.2664
-5.5 | -0.284 | 0.03011 | -0.0263 | -9.4321
-5 | -0.2333 | 0.02808 | -0.0235 | -8.3084
-4.5 | -0.1746 | 0.02563 | -0.023 | -6.8123
-4 | -0.1163 | 0.02411 | -0.0222 | -4.8237
-3.5 | -0.0554 | 0.0228 | -0.0221 | -2.4298
-3 | 0.0018 | 0.02158 | -0.0217 | 0.083411
-2.5 | 0.043 | 0.02053 | -0.0184 | 2.0945
-2 | 0.1091 | 0.01893 | -0.0166 | 5.7633
-1.5 | 0.2682 | 0.02341 | -0.0278 | 11.4566
-1 | 0.3969 | 0.0248 | -0.039 | 16.004
-0.5 | 0.5278 | 0.02478 | -0.0525 | 21.2994
0 | 0.6043 | 0.02441 | -0.0578 | 24.7562
0.5 | 0.6707 | 0.02411 | -0.0612 | 27.8183
1 | 0.7043 | 0.02455 | -0.0585 | 28.6884
1.5 | 0.7405 | 0.02513 | -0.056 | 29.4668
2 | 0.7737 | 0.02579 | -0.0531 | 30
2.5 | 0.8098 | 0.0266 | -0.0505 | 30.4436
3 | 0.8401 | 0.02759 | -0.0471 | 30.4494
3.5 | 0.8788 | 0.02841 | -0.0447 | 30.9328
4 | 0.9002 | 0.03004 | -0.0402 | 29.9667
4.5 | 0.9378 | 0.03083 | -0.0374 | 30.4184
5 | 0.9506 | 0.03324 | -0.0319 | 28.5981
5.5 | 0.9784 | 0.03455 | -0.0279 | 28.3184
6 | 0.9963 | 0.03675 | -0.023 | 27.1102
6.5 | 0.9794 | 0.04047 | -0.0142 | 24.2006
7 | 1.0286 | 0.04078 | -0.0124 | 25.2231
8 | 0.6539 | 0.07476 | 0.0176 | 8.7467
9.5 | 0.4669 | 0.11666 | 0.0093 | 4.0022
10 | 0.4534 | 0.12186 | 0.0094 | 3.7207
10.5 | 0.497 | 0.12642 | 0.0103 | 3.9313
11 | 0.4779 | 0.13144 | 0.0097 | 3.6359
11.5 | 0.526 | 0.13666 | 0.0105 | 3.849
12 | 0.5037 | 0.14131 | 0.0092 | 3.5645

## 13. Re 100k Mach 0.25 (1)
BIGFOIL.COM POLAR EXPORT
NACA34117
NACA34117 |  |  |  | Cl Max: | 1.679 | at alpha= | 17.5 | deg
JavaFoil+Calcfoil stall+Eppler ext transition |  |  |  | L/D Max: | 31.017 | at alpha= | 4.5 | deg
Re: | 100000 |  |  | Cd Min: | 0.01623 | at alpha= | 0.5 | deg
Mach: | 0.25 |  |  | Cl=0 at alpha= | -1.6172 | deg
|  |  |  | @ Cl=0.1, Cd= | 0.016585
|  |  |  | @ Cl=0.4, Cd= | 0.017098
|  |  |  | @ Cl=0.6, Cd= | 0.019959
alpha (deg) | Cl | Cd | Cm | Cl/Cd
-19.5 | -0.67 | 0.30712 | 0.008 | -2.181
-19 | -0.708 | 0.2878 | 0.008 | -2.46
-18.5 | -0.743 | 0.26439 | 0.008 | -2.812
-18 | -0.776 | 0.24553 | 0.008 | -3.159
-17.5 | -0.805 | 0.22942 | 0.008 | -3.508
-17 | -0.83 | 0.21426 | 0.008 | -3.876
-16.5 | -0.852 | 0.19868 | 0.008 | -4.29
-16 | -0.87 | 0.1857 | 0.008 | -4.683
-15.5 | -0.882 | 0.17409 | 0.008 | -5.064
-15 | -0.89 | 0.16093 | 0.008 | -5.528
-14.5 | -0.894 | 0.15062 | 0.008 | -5.935
-14 | -0.894 | 0.14092 | 0.008 | -6.345
-13.5 | -0.89 | 0.13145 | 0.008 | -6.773
-13 | -0.883 | 0.1224 | 0.008 | -7.211
-12.5 | -0.871 | 0.11437 | 0.008 | -7.615
-12 | -0.856 | 0.10649 | 0.008 | -8.035
-11.5 | -0.837 | 0.09926 | 0.008 | -8.429
-11 | -0.814 | 0.09238 | 0.008 | -8.813
-10.5 | -0.788 | 0.08606 | 0.008 | -9.159
-10 | -0.759 | 0.08039 | 0.008 | -9.444
-9.5 | -0.727 | 0.07536 | 0.008 | -9.646
-9 | -0.692 | 0.07051 | 0.008 | -9.812
-8.5 | -0.654 | 0.066 | 0.008 | -9.915
-8 | -0.615 | 0.06176 | 0.008 | -9.955
-7.5 | -0.573 | 0.05791 | 0.008 | -9.904
-7 | -0.53 | 0.0545 | 0.008 | -9.731
-6.5 | -0.486 | 0.0513 | 0.008 | -9.47
-6 | -0.44 | 0.0484 | 0.008 | -9.088
-5.5 | -0.393 | 0.04583 | 0.008 | -8.564
-5 | -0.344 | 0.04359 | 0.008 | -7.897
-4.5 | -0.295 | 0.04122 | 0.008 | -7.161
-4 | -0.245 | 0.03929 | 0.008 | -6.244
-3.5 | -0.195 | 0.03707 | 0.008 | -5.26
-3 | -0.144 | 0.03612 | 0.008 | -3.99
-2.5 | -0.113 | 0.01799 | 0.013 | -6.26
-2 | -0.049 | 0.01793 | 0.013 | -2.719
-1.5 | 0.015 | 0.01789 | 0.013 | 0.863
-1 | 0.08 | 0.01656 | 0.012 | 4.821
-0.5 | 0.144 | 0.01664 | 0.012 | 8.665
0 | 0.207 | 0.01732 | 0.011 | 11.931
0.5 | 0.27 | 0.01623 | 0.011 | 16.605
1 | 0.332 | 0.01658 | 0.011 | 19.993
1.5 | 0.393 | 0.01703 | 0.01 | 23.049
2 | 0.452 | 0.0176 | 0.01 | 25.69
2.5 | 0.51 | 0.01833 | 0.009 | 27.835
3 | 0.567 | 0.01925 | 0.009 | 29.425
3.5 | 0.621 | 0.02041 | 0.008 | 30.421
4 | 0.674 | 0.02179 | 0.008 | 30.933
4.5 | 0.726 | 0.02341 | 0.007 | 31.017
5 | 0.777 | 0.02523 | 0.007 | 30.786
5.5 | 0.827 | 0.02722 | 0.006 | 30.385
6 | 0.877 | 0.02939 | 0.006 | 29.835
6.5 | 0.926 | 0.03173 | 0.006 | 29.19
7 | 0.975 | 0.03418 | 0.005 | 28.532
7.5 | 1.023 | 0.03683 | 0.005 | 27.788
8 | 1.072 | 0.03955 | 0.004 | 27.106
8.5 | 1.12 | 0.04247 | 0.004 | 26.361
9 | 1.167 | 0.04546 | 0.003 | 25.678
9.5 | 1.214 | 0.04871 | 0.003 | 24.925
10 | 1.26 | 0.05206 | 0.003 | 24.21
10.5 | 1.306 | 0.05557 | 0.002 | 23.506
11 | 1.35 | 0.05931 | 0.002 | 22.765
11.5 | 1.393 | 0.06323 | 0.001 | 22.036
12 | 1.434 | 0.06733 | 0.001 | 21.305
12.5 | 1.473 | 0.07172 | 0.001 | 20.544
13 | 1.51 | 0.07629 | 0 | 19.79
13.5 | 1.543 | 0.0812 | 0 | 19.007
14 | 1.574 | 0.08643 | 0 | 18.214
14.5 | 1.602 | 0.09196 | -0.001 | 17.415
15 | 1.626 | 0.09795 | -0.001 | 16.596
15.5 | 1.646 | 0.1044 | -0.002 | 15.767
16 | 1.661 | 0.1115 | -0.002 | 14.899
16.5 | 1.672 | 0.11957 | -0.002 | 13.986
17 | 1.678 | 0.1285 | -0.003 | 13.061
17.5 | 1.679 | 0.13794 | -0.003 | 12.175
18 | 1.673 | 0.14799 | -0.003 | 11.307
18.5 | 1.661 | 0.15829 | -0.004 | 10.496
19 | 1.645 | 0.16932 | -0.004 | 9.713
19.5 | 1.622 | 0.18102 | -0.005 | 8.963
20 | 1.595 | 0.19344 | -0.005 | 8.246

## 14. Re 100k Mach 0.25 (2)
BIGFOIL.COM POLAR EXPORT
NACA34117
NACA34117 |  |  |  | Cl Max: | 0.9475 | at alpha= | 5.5 | deg
XFOIL ncrit=9 |  |  |  | L/D Max: | 29.3601 | at alpha= | 3 | deg
Re: | 100000 |  |  | Cd Min: | 0.23017 | at alpha= | 20 | deg
Mach: | 0.25 |  |  | Cl=0 at alpha= | -3.0392 | deg
|  |  |  | @ Cl=0.1, Cd= | 0.02071
|  |  |  | @ Cl=0.4, Cd= | 0.025458
|  |  |  | @ Cl=0.6, Cd= | 0.025612
alpha (deg) | Cl | Cd | Cm | Cl/Cd
-20 | -0.5142 | 0.21837 | 0.0136 | -2.3547
-19.5 | -0.4942 | 0.21238 | 0.0112 | -2.327
-19 | -0.4834 | 0.20786 | 0.0068 | -2.3256
-18.5 | -0.4656 | 0.20113 | 0.0041 | -2.3149
-18 | -0.4449 | 0.19507 | 0.0022 | -2.2807
-17.5 | -0.4439 | 0.19175 | -0.0031 | -2.315
-17 | -0.4191 | 0.18345 | -0.0044 | -2.2845
-16.5 | -0.3991 | 0.1773 | -0.0061 | -2.251
-16 | -0.415 | 0.17519 | -0.0127 | -2.3689
-15.5 | -0.374 | 0.16521 | -0.0115 | -2.2638
-15 | -0.3614 | 0.15951 | -0.0138 | -2.2657
-14.5 | -0.3724 | 0.15428 | -0.0191 | -2.4138
-14 | -0.3376 | 0.14676 | -0.0179 | -2.3004
-13.5 | -0.3656 | 0.14265 | -0.025 | -2.5629
-13 | -0.324 | 0.13399 | -0.0225 | -2.4181
-12.5 | -0.316 | 0.12799 | -0.0242 | -2.4689
-12 | -0.3272 | 0.12067 | -0.0282 | -2.7115
-11.5 | -0.3018 | 0.11477 | -0.0269 | -2.6296
-11 | -0.326 | 0.10711 | -0.0316 | -3.0436
-10.5 | -0.3021 | 0.10158 | -0.0297 | -2.974
-10 | -0.3309 | 0.0934 | -0.0336 | -3.5428
-9.5 | -0.3281 | 0.08759 | -0.0329 | -3.7459
-9 | -0.4602 | 0.0797 | -0.0328 | -5.7742
-7 | -0.44 | 0.04693 | -0.0336 | -9.3757
-6.5 | -0.3756 | 0.03947 | -0.0356 | -9.5161
-6 | -0.333 | 0.03467 | -0.0319 | -9.6048
-5.5 | -0.285 | 0.03167 | -0.0289 | -8.9991
-5 | -0.2362 | 0.02918 | -0.0255 | -8.0946
-4.5 | -0.1819 | 0.02688 | -0.0236 | -6.7671
-4 | -0.124 | 0.02537 | -0.0223 | -4.8877
-3.5 | -0.0576 | 0.02364 | -0.0229 | -2.4365
-3 | 0.0049 | 0.02235 | -0.0231 | 0.21924
-2.5 | 0.0535 | 0.02149 | -0.0206 | 2.4895
-2 | 0.0866 | 0.02048 | -0.0157 | 4.2285
-1.5 | 0.2559 | 0.02339 | -0.0255 | 10.9406
-1 | 0.384 | 0.0254 | -0.0354 | 15.1181
-0.5 | 0.5244 | 0.02591 | -0.0496 | 20.2393
0 | 0.6108 | 0.02557 | -0.056 | 23.8874
0.5 | 0.6893 | 0.02528 | -0.0615 | 27.2666
1 | 0.7263 | 0.02583 | -0.059 | 28.1185
1.5 | 0.7584 | 0.02659 | -0.0559 | 28.522
2 | 0.7952 | 0.02737 | -0.0531 | 29.0537
2.5 | 0.8233 | 0.0286 | -0.0493 | 28.7867
3 | 0.8626 | 0.02938 | -0.0466 | 29.3601
3.5 | 0.8793 | 0.03141 | -0.0415 | 27.9943
4 | 0.9159 | 0.03228 | -0.0383 | 28.3736
4.5 | 0.9204 | 0.03519 | -0.0319 | 26.1552
5 | 0.9423 | 0.03689 | -0.027 | 25.5435
5.5 | 0.9475 | 0.03967 | -0.0205 | 23.8845
6 | 0.863 | 0.04676 | -0.0057 | 18.4559
6.5 | 0.9447 | 0.04538 | -0.0061 | 20.8175
7.5 | 0.4182 | 0.10133 | 0.0058 | 4.1271
8 | 0.3989 | 0.10623 | 0.0072 | 3.7551
8.5 | 0.4498 | 0.11054 | 0.0085 | 4.0691
9 | 0.4238 | 0.11513 | 0.0093 | 3.6811
9.5 | 0.4823 | 0.12044 | 0.0102 | 4.0045
10 | 0.4502 | 0.1245 | 0.0104 | 3.6161
11 | 0.4776 | 0.13424 | 0.0106 | 3.5578
11.5 | 0.5468 | 0.14207 | 0.0112 | 3.8488
12 | 0.5053 | 0.14426 | 0.0101 | 3.5027
12.5 | 0.5439 | 0.15165 | 0.0101 | 3.5865
13 | 0.534 | 0.15453 | 0.0088 | 3.4556
13.5 | 0.54 | 0.16038 | 0.0073 | 3.367
14 | 0.5634 | 0.165 | 0.0068 | 3.4145
14.5 | 0.5644 | 0.17051 | 0.0045 | 3.3101
15 | 0.5953 | 0.17574 | 0.0043 | 3.3874
15.5 | 0.593 | 0.18096 | 0.0013 | 3.277
16 | 0.6303 | 0.18698 | 0.0014 | 3.3709
16.5 | 0.6232 | 0.19154 | -0.0025 | 3.2536
17 | 0.6671 | 0.19906 | -0.0019 | 3.3513
17.5 | 0.6546 | 0.20228 | -0.0067 | 3.2361
18 | 0.6936 | 0.21062 | -0.0067 | 3.2931
18.5 | 0.6871 | 0.21315 | -0.0113 | 3.2236
19 | 0.7005 | 0.21931 | -0.0142 | 3.1941
19.5 | 0.7205 | 0.22437 | -0.0163 | 3.2112
20 | 0.7269 | 0.23017 | -0.0205 | 3.1581

## 15. Re 100k Mach 0.50 (1)
BIGFOIL.COM POLAR EXPORT
NACA34117
NACA34117 |  |  |  | Cl Max: | 1.444 | at alpha= | 12 | deg
JavaFoil+Calcfoil stall+Eppler ext transition |  |  |  | L/D Max: | 24.431 | at alpha= | 4 | deg
Re: | 100000 |  |  | Cd Min: | 0.01912 | at alpha= | 1 | deg
Mach: | 0.5 |  |  | Cl=0 at alpha= | -1.6371 | deg
|  |  |  | @ Cl=0.1, Cd= | 0.019211
|  |  |  | @ Cl=0.4, Cd= | 0.019807
|  |  |  | @ Cl=0.6, Cd= | 0.024935
alpha (deg) | Cl | Cd | Cm | Cl/Cd
-20 | -1.022 | 0.37229 | 0.013 | -2.746
-19.5 | -0.994 | 0.36257 | 0.013 | -2.741
-19 | -0.967 | 0.35796 | 0.013 | -2.702
-18.5 | -0.94 | 0.35341 | 0.013 | -2.661
-18 | -0.912 | 0.34802 | 0.012 | -2.621
-17.5 | -0.885 | 0.32349 | 0.012 | -2.737
-17 | -0.858 | 0.31815 | 0.012 | -2.698
-16.5 | -0.83 | 0.31494 | 0.012 | -2.636
-16 | -0.803 | 0.30211 | 0.012 | -2.658
-15.5 | -0.776 | 0.29716 | 0.012 | -2.611
-15 | -0.748 | 0.30389 | 0.011 | -2.46
-14.5 | -0.72 | 0.30027 | 0.011 | -2.399
-14 | -0.693 | 0.28722 | 0.011 | -2.413
-13.5 | -0.665 | 0.26551 | 0.011 | -2.504
-13 | -0.637 | 0.26192 | 0.011 | -2.433
-12.5 | -0.609 | 0.25083 | 0.01 | -2.428
-12 | -0.581 | 0.24759 | 0.01 | -2.349
-11.5 | -0.553 | 0.23579 | 0.01 | -2.347
-11 | -0.526 | 0.21494 | 0.01 | -2.446
-10.5 | -0.497 | 0.2108 | 0.009 | -2.36
-10 | -0.47 | 0.20935 | 0.009 | -2.244
-9.5 | -0.442 | 0.18285 | 0.009 | -2.415
-9 | -0.413 | 0.17269 | 0.008 | -2.395
-8.5 | -0.467 | 0.10838 | 0.007 | -4.312
-8 | -0.567 | 0.08238 | 0.008 | -6.888
-7.5 | -0.567 | 0.07194 | 0.008 | -7.885
-7 | -0.545 | 0.06477 | 0.008 | -8.417
-6.5 | -0.512 | 0.05891 | 0.008 | -8.685
-6 | -0.471 | 0.0538 | 0.008 | -8.754
-5.5 | -0.425 | 0.04997 | 0.008 | -8.503
-5 | -0.376 | 0.04769 | 0.008 | -7.875
-4.5 | -0.324 | 0.04489 | 0.008 | -7.215
-4 | -0.27 | 0.04252 | 0.008 | -6.357
-3.5 | -0.215 | 0.04046 | 0.008 | -5.323
-3 | -0.159 | 0.03871 | 0.008 | -4.112
-2.5 | -0.102 | 0.0371 | 0.008 | -2.755
-2 | -0.045 | 0.03525 | 0.009 | -1.264
-1.5 | 0.017 | 0.01918 | 0.014 | 0.896
-1 | 0.089 | 0.0192 | 0.014 | 4.633
-0.5 | 0.161 | 0.01927 | 0.013 | 8.332
0 | 0.227 | 0.01982 | 0.013 | 11.458
0.5 | 0.295 | 0.02028 | 0.012 | 14.524
1 | 0.36 | 0.01912 | 0.011 | 18.843
1.5 | 0.424 | 0.02022 | 0.011 | 20.949
2 | 0.485 | 0.02157 | 0.01 | 22.496
2.5 | 0.545 | 0.02321 | 0.01 | 23.478
3 | 0.604 | 0.02506 | 0.009 | 24.086
3.5 | 0.661 | 0.02711 | 0.009 | 24.377
4 | 0.717 | 0.02935 | 0.008 | 24.431
4.5 | 0.773 | 0.03172 | 0.008 | 24.376
5 | 0.828 | 0.03427 | 0.007 | 24.165
5.5 | 0.883 | 0.03691 | 0.007 | 23.934
6 | 0.937 | 0.03976 | 0.006 | 23.578
6.5 | 0.991 | 0.04281 | 0.006 | 23.155
7 | 1.044 | 0.04608 | 0.005 | 22.657
7.5 | 1.096 | 0.04958 | 0.005 | 22.114
8 | 1.147 | 0.05336 | 0.004 | 21.501
8.5 | 1.197 | 0.05749 | 0.004 | 20.82
9 | 1.245 | 0.06202 | 0.004 | 20.071
9.5 | 1.29 | 0.06702 | 0.003 | 19.252
10 | 1.333 | 0.07271 | 0.003 | 18.329
10.5 | 1.371 | 0.079 | 0.002 | 17.361
11 | 1.405 | 0.0861 | 0.002 | 16.316
11.5 | 1.43 | 0.09439 | 0.002 | 15.155
12 | 1.444 | 0.10408 | 0.001 | 13.872
12.5 | 1.439 | 0.11607 | 0.001 | 12.401
13 | 1.403 | 0.1319 | 0 | 10.636
13.5 | 1.288 | 0.15864 | 0 | 8.121
14 | 0.877 | 0.23596 | 0 | 3.716
14.5 | 0.907 | 0.28371 | -0.001 | 3.199
15 | 0.939 | 0.31803 | -0.001 | 2.953
15.5 | 0.969 | 0.33897 | -0.001 | 2.858
16 | 0.999 | 0.35794 | -0.002 | 2.792
16.5 | 1.03 | 0.38044 | -0.002 | 2.709
17 | 1.059 | 0.39051 | -0.002 | 2.713

## 16. Re 100k Mach 0.50 (2)
BIGFOIL.COM POLAR EXPORT
NACA34117
NACA34117 |  |  |  | Cl Max: | 0.7973 | at alpha= | 2.5 | deg
XFOIL ncrit=9 |  |  |  | L/D Max: | 21.7262 | at alpha= | 1 | deg
Re: | 100000 |  |  | Cd Min: | 0.23706 | at alpha= | -20 | deg
Mach: | 0.5 |  |  | Cl=0 at alpha= | -2.9821 | deg
|  |  |  | @ Cl=0.1, Cd= | 0.02523
|  |  |  | @ Cl=0.4, Cd= | 0.11242
|  |  |  | @ Cl=0.6, Cd= | 0.11242
alpha (deg) | Cl | Cd | Cm | Cl/Cd
-20 | -0.5388 | 0.23706 | 0.0194 | -2.2728
-19.5 | -0.5256 | 0.23289 | 0.0137 | -2.2569
-19 | -0.4988 | 0.22369 | 0.0113 | -2.2299
-18.5 | -0.4753 | 0.21665 | 0.0083 | -2.1939
-18 | -0.4676 | 0.21363 | 0.0024 | -2.1888
-17.5 | -0.4362 | 0.20345 | 0.001 | -2.144
-17 | -0.4138 | 0.19669 | -0.0018 | -2.1038
-16.5 | -0.4127 | 0.19416 | -0.0078 | -2.1256
-16 | -0.3765 | 0.18345 | -0.0083 | -2.0523
-15.5 | -0.3582 | 0.17733 | -0.0113 | -2.02
-15 | -0.3535 | 0.1723 | -0.0158 | -2.0517
-14.5 | -0.3205 | 0.16368 | -0.0163 | -1.9581
-14 | -0.3211 | 0.15976 | -0.0207 | -2.0099
-13.5 | -0.2919 | 0.15088 | -0.0214 | -1.9347
-13 | -0.2767 | 0.14485 | -0.0234 | -1.9103
-12.5 | -0.2802 | 0.13903 | -0.0272 | -2.0154
-12 | -0.2486 | 0.13158 | -0.0266 | -1.8893
-11.5 | -0.2717 | 0.12677 | -0.032 | -2.1433
-11 | -0.2294 | 0.11898 | -0.0294 | -1.9281
-10.5 | -0.2454 | 0.11292 | -0.0328 | -2.1732
-10 | -0.2188 | 0.10663 | -0.031 | -2.052
-9.5 | -0.2255 | 0.10046 | -0.0317 | -2.2447
-9 | -0.2688 | 0.09575 | -0.0333 | -2.8073
-8.5 | -0.2217 | 0.08759 | -0.038 | -2.5311
-8 | -0.1624 | 0.07715 | -0.0525 | -2.105
-7.5 | -0.0665 | 0.0705 | -0.0574 | -0.94326
-7 | -0.2717 | 0.05135 | -0.0671 | -5.2911
-6.5 | -0.2697 | 0.04629 | -0.0604 | -5.8263
-6 | -0.2686 | 0.04206 | -0.0519 | -6.3861
-5.5 | -0.2555 | 0.03859 | -0.0438 | -6.6209
-5 | -0.2293 | 0.0355 | -0.0366 | -6.4592
-4.5 | -0.1927 | 0.03294 | -0.0305 | -5.85
-4 | -0.1412 | 0.03043 | -0.0268 | -4.6402
-3.5 | -0.0784 | 0.02857 | -0.0248 | -2.7441
-3 | -0.0029 | 0.02678 | -0.0252 | -0.10829
-2.5 | 0.078 | 0.02547 | -0.0267 | 3.0624
-2 | 0.1368 | 0.02483 | -0.0245 | 5.5095
-1.5 | 0.1677 | 0.02444 | -0.018 | 6.8617
-1 | 0.2844 | 0.02628 | -0.0185 | 10.8219
-0.5 | 0.4462 | 0.03023 | -0.0301 | 14.7602
0 | 0.5915 | 0.03228 | -0.0432 | 18.324
0.5 | 0.696 | 0.03301 | -0.0511 | 21.0845
1 | 0.7602 | 0.03499 | -0.0549 | 21.7262
1.5 | 0.7904 | 0.03679 | -0.0513 | 21.4841
2 | 0.7681 | 0.04102 | -0.0429 | 18.725
2.5 | 0.7973 | 0.04235 | -0.0378 | 18.8264
3 | 0.5637 | 0.05625 | -0.0169 | 10.0213
3.5 | 0.5563 | 0.05921 | -0.0102 | 9.3954
4 | 0.443 | 0.07035 | -0.0047 | 6.2971
4.5 | 0.4189 | 0.07557 | -0.0003 | 5.5432
5 | 0.4629 | 0.07692 | 0.0043 | 6.0179
5.5 | 0.3952 | 0.08603 | 0.0062 | 4.5937
6 | 0.3801 | 0.09223 | 0.008 | 4.1212
6.5 | 0.3737 | 0.09818 | 0.0094 | 3.8063
7 | 0.4022 | 0.10399 | 0.0106 | 3.8677
7.5 | 0.3565 | 0.11242 | 0.0091 | 3.1711

## 17. Re 250k Mach 0.00 (1)
BIGFOIL.COM POLAR EXPORT
NACA34117
NACA34117 |  |  |  | Cl Max: | 1.78 | at alpha= | 19.5 | deg
JavaFoil+Calcfoil stall+Eppler ext transition |  |  |  | L/D Max: | 57.863 | at alpha= | 6.5 | deg
Re: | 250000 |  |  | Cd Min: | 0.01089 | at alpha= | 0.5 | deg
Mach: | 0 |  |  | Cl=0 at alpha= | -1.621 | deg
|  |  |  | @ Cl=0.1, Cd= | 0.013402
|  |  |  | @ Cl=0.4, Cd= | 0.011418
|  |  |  | @ Cl=0.6, Cd= | 0.012886
alpha (deg) | Cl | Cd | Cm | Cl/Cd
-20 | -1.019 | 0.20544 | 0.009 | -4.958
-19.5 | -1.025 | 0.19545 | 0.009 | -5.246
-19 | -1.031 | 0.18628 | 0.009 | -5.532
-18.5 | -1.034 | 0.1765 | 0.009 | -5.859
-18 | -1.036 | 0.16796 | 0.009 | -6.169
-17.5 | -1.036 | 0.15933 | 0.009 | -6.504
-17 | -1.034 | 0.15134 | 0.009 | -6.834
-16.5 | -1.03 | 0.14401 | 0.009 | -7.154
-16 | -1.024 | 0.1363 | 0.009 | -7.511
-15.5 | -1.014 | 0.12907 | 0.009 | -7.857
-15 | -1.002 | 0.12188 | 0.009 | -8.222
-14.5 | -0.988 | 0.11519 | 0.009 | -8.578
-14 | -0.972 | 0.10892 | 0.009 | -8.922
-13.5 | -0.953 | 0.10276 | 0.009 | -9.276
-13 | -0.932 | 0.09696 | 0.009 | -9.615
-12.5 | -0.909 | 0.09151 | 0.009 | -9.935
-12 | -0.884 | 0.08597 | 0.009 | -10.281
-11.5 | -0.856 | 0.08116 | 0.009 | -10.552
-11 | -0.827 | 0.07631 | 0.009 | -10.832
-10.5 | -0.795 | 0.07185 | 0.009 | -11.06
-10 | -0.761 | 0.06771 | 0.009 | -11.237
-9.5 | -0.725 | 0.06375 | 0.009 | -11.373
-9 | -0.687 | 0.05995 | 0.009 | -11.465
-8.5 | -0.648 | 0.05632 | 0.009 | -11.507
-8 | -0.607 | 0.05302 | 0.009 | -11.454
-7.5 | -0.565 | 0.04994 | 0.009 | -11.317
-7 | -0.522 | 0.0469 | 0.009 | -11.134
-6.5 | -0.478 | 0.04399 | 0.009 | -10.871
-6 | -0.434 | 0.04107 | 0.009 | -10.559
-5.5 | -0.47 | 0.01552 | 0.015 | -30.319
-5 | -0.412 | 0.01511 | 0.014 | -27.272
-4.5 | -0.353 | 0.01511 | 0.014 | -23.352
-4 | -0.293 | 0.01501 | 0.014 | -19.502
-3.5 | -0.232 | 0.01349 | 0.014 | -17.208
-3 | -0.171 | 0.01301 | 0.013 | -13.135
-2.5 | -0.109 | 0.01346 | 0.013 | -8.119
-2 | -0.047 | 0.01335 | 0.013 | -3.543
-1.5 | 0.015 | 0.0129 | 0.012 | 1.16
-1 | 0.077 | 0.01342 | 0.012 | 5.767
-0.5 | 0.14 | 0.01337 | 0.012 | 10.456
0 | 0.202 | 0.01295 | 0.011 | 15.584
0.5 | 0.264 | 0.01089 | 0.011 | 24.208
1 | 0.325 | 0.01112 | 0.01 | 29.278
1.5 | 0.387 | 0.01136 | 0.01 | 34.066
2 | 0.448 | 0.01163 | 0.01 | 38.51
2.5 | 0.509 | 0.01237 | 0.009 | 41.116
3 | 0.569 | 0.0127 | 0.009 | 44.802
3.5 | 0.629 | 0.01306 | 0.009 | 48.133
4 | 0.688 | 0.01347 | 0.008 | 51.048
4.5 | 0.746 | 0.01394 | 0.008 | 53.475
5 | 0.803 | 0.01447 | 0.007 | 55.444
5.5 | 0.858 | 0.0151 | 0.007 | 56.849
6 | 0.913 | 0.01583 | 0.006 | 57.653
6.5 | 0.966 | 0.01669 | 0.006 | 57.863
7 | 1.017 | 0.01772 | 0.006 | 57.405
7.5 | 1.068 | 0.01893 | 0.005 | 56.405
8 | 1.116 | 0.02033 | 0.005 | 54.923
8.5 | 1.164 | 0.02195 | 0.004 | 53.03
9 | 1.21 | 0.02379 | 0.004 | 50.878
9.5 | 1.256 | 0.02587 | 0.003 | 48.554
10 | 1.3 | 0.02817 | 0.003 | 46.166
10.5 | 1.344 | 0.0307 | 0.002 | 43.775
11 | 1.386 | 0.03345 | 0.002 | 41.436
11.5 | 1.427 | 0.03643 | 0.002 | 39.165
12 | 1.466 | 0.03965 | 0.001 | 36.981
12.5 | 1.504 | 0.04309 | 0.001 | 34.896
13 | 1.539 | 0.04678 | 0 | 32.907
13.5 | 1.573 | 0.05052 | 0 | 31.138
14 | 1.605 | 0.05469 | 0 | 29.347
14.5 | 1.634 | 0.05923 | -0.001 | 27.595
15 | 1.662 | 0.06405 | -0.001 | 25.944
15.5 | 1.686 | 0.0692 | -0.002 | 24.371
16 | 1.708 | 0.07481 | -0.002 | 22.828
16.5 | 1.727 | 0.08101 | -0.002 | 21.316
17 | 1.743 | 0.0879 | -0.003 | 19.826
17.5 | 1.756 | 0.09541 | -0.003 | 18.408
18 | 1.766 | 0.10329 | -0.004 | 17.094
18.5 | 1.773 | 0.11093 | -0.004 | 15.981
19 | 1.777 | 0.11855 | -0.004 | 14.992
19.5 | 1.78 | 0.126 | -0.005 | 14.125
20 | 1.779 | 0.13366 | -0.005 | 13.313

## 18. Re 250k Mach 0.00 (2)
BIGFOIL.COM POLAR EXPORT
NACA34117
NACA34117 |  |  |  | Cl Max: | 1.4349 | at alpha= | 14 | deg
XFOIL ncrit=9 |  |  |  | L/D Max: | 58.6133 | at alpha= | 8 | deg
Re: | 250000 |  |  | Cd Min: | 0.14232 | at alpha= | -14.5 | deg
Mach: | 0 |  |  | Cl=0 at alpha= | -2.7012 | deg
|  |  |  | @ Cl=0.1, Cd= | 0.012031
|  |  |  | @ Cl=0.4, Cd= | 0.015468
|  |  |  | @ Cl=0.6, Cd= | 0.017045
alpha (deg) | Cl | Cd | Cm | Cl/Cd
-14.5 | -0.3776 | 0.14232 | -0.0174 | -2.6532
-14 | -0.3652 | 0.13639 | -0.019 | -2.6776
-13.5 | -0.3793 | 0.12625 | -0.0251 | -3.0044
-13 | -0.3602 | 0.12123 | -0.0248 | -2.9712
-12.5 | -0.4166 | 0.10459 | -0.0394 | -3.9832
-12 | -0.3839 | 0.10177 | -0.0347 | -3.7722
-11.5 | -0.3686 | 0.09697 | -0.0341 | -3.8012
-11 | -0.4231 | 0.0808 | -0.0468 | -5.2364
-10.5 | -0.567 | 0.07102 | -0.0419 | -7.9837
-10 | -0.6472 | 0.06775 | -0.0267 | -9.5528
-9.5 | -0.677 | 0.04918 | -0.0222 | -13.7658
-9 | -0.6275 | 0.04189 | -0.0255 | -14.9797
-8.5 | -0.592 | 0.03281 | -0.0252 | -18.0433
-8 | -0.5358 | 0.02685 | -0.0261 | -19.9553
-7.5 | -0.4624 | 0.02486 | -0.0299 | -18.6002
-7 | -0.41 | 0.02262 | -0.0286 | -18.1256
-6.5 | -0.3567 | 0.02102 | -0.0278 | -16.9696
-6 | -0.3089 | 0.02001 | -0.0255 | -15.4373
-5 | -0.2083 | 0.01816 | -0.0225 | -11.4703
-4.5 | -0.1573 | 0.01722 | -0.0213 | -9.1347
-4 | -0.1102 | 0.01652 | -0.0193 | -6.6707
-3.5 | -0.0656 | 0.01619 | -0.0167 | -4.0519
-3 | -0.0239 | 0.01559 | -0.0138 | -1.533
-2.5 | 0.0161 | 0.01516 | -0.0104 | 1.062
-2 | 0.0555 | 0.01479 | -0.007 | 3.7525
-1.5 | 0.0926 | 0.01434 | -0.0031 | 6.4575
-1 | 0.0774 | 0.01186 | 0.0112 | 6.5261
-0.5 | 0.1579 | 0.01247 | 0.0083 | 12.6624
0 | 0.244 | 0.0136 | 0.0037 | 17.9412
0.5 | 0.3328 | 0.01476 | -0.0017 | 22.5474
1 | 0.4144 | 0.01562 | -0.0058 | 26.5301
1.5 | 0.5173 | 0.01665 | -0.0144 | 31.0691
2 | 0.5847 | 0.01693 | -0.0168 | 34.5363
2.5 | 0.6408 | 0.01735 | -0.0171 | 36.9337
3 | 0.7181 | 0.01751 | -0.0217 | 41.0109
3.5 | 0.7778 | 0.01797 | -0.0229 | 43.2832
4 | 0.85 | 0.01807 | -0.0267 | 47.0393
4.5 | 0.9146 | 0.01853 | -0.0291 | 49.3578
5 | 0.9824 | 0.01861 | -0.0321 | 52.7888
5.5 | 1.0516 | 0.01879 | -0.0356 | 55.9659
6 | 1.1028 | 0.01919 | -0.0356 | 57.4674
6.5 | 1.1381 | 0.01957 | -0.0323 | 58.1553
7 | 1.177 | 0.02021 | -0.0298 | 58.2385
7.5 | 1.206 | 0.02068 | -0.0255 | 58.3172
8 | 1.2385 | 0.02113 | -0.0218 | 58.6133
8.5 | 1.2736 | 0.02186 | -0.0186 | 58.2617
9 | 1.2961 | 0.02247 | -0.0133 | 57.6814
9.5 | 1.3243 | 0.02299 | -0.0088 | 57.6033
10 | 1.3513 | 0.02384 | -0.0044 | 56.682
10.5 | 1.3642 | 0.02461 | 0.0024 | 55.4328
11 | 1.3862 | 0.02519 | 0.0077 | 55.0298
11.5 | 1.3973 | 0.0262 | 0.0145 | 53.3321
12 | 1.3882 | 0.02702 | 0.0245 | 51.3768
12.5 | 1.4055 | 0.0278 | 0.0297 | 50.5576
13 | 1.4073 | 0.02939 | 0.0359 | 47.8836
13.5 | 1.4091 | 0.03112 | 0.0411 | 45.2796
14 | 1.4349 | 0.03242 | 0.0436 | 44.2597
14.5 | 1.4162 | 0.03592 | 0.0481 | 39.4265
15 | 1.4305 | 0.03802 | 0.05 | 37.6249
15.5 | 1.4166 | 0.04264 | 0.0517 | 33.2223
16 | 1.4146 | 0.04666 | 0.0524 | 30.3172
16.5 | 1.4025 | 0.05215 | 0.0523 | 26.8936
17 | 1.3882 | 0.05832 | 0.0513 | 23.8032
17.5 | 1.3641 | 0.06616 | 0.0493 | 20.6182
18 | 1.3546 | 0.0726 | 0.0474 | 18.6584
18.5 | 1.2913 | 0.08669 | 0.0421 | 14.8956
19 | 1.3423 | 0.08513 | 0.0433 | 15.7676

## 19. Re 250k Mach 0.10 (1)
BIGFOIL.COM POLAR EXPORT
NACA34117
NACA34117 |  |  |  | Cl Max: | 1.765 | at alpha= | 19 | deg
JavaFoil+Calcfoil stall+Eppler ext transition |  |  |  | L/D Max: | 57.359 | at alpha= | 6.5 | deg
Re: | 250000 |  |  | Cd Min: | 0.01094 | at alpha= | 0.5 | deg
Mach: | 0.1 |  |  | Cl=0 at alpha= | -1.6191 | deg
|  |  |  | @ Cl=0.1, Cd= | 0.013305
|  |  |  | @ Cl=0.4, Cd= | 0.011533
|  |  |  | @ Cl=0.6, Cd= | 0.012936
alpha (deg) | Cl | Cd | Cm | Cl/Cd
-20 | -0.98 | 0.20991 | 0.009 | -4.668
-19.5 | -0.99 | 0.19961 | 0.009 | -4.958
-19 | -0.998 | 0.19088 | 0.009 | -5.229
-18.5 | -1.005 | 0.18031 | 0.009 | -5.572
-18 | -1.01 | 0.17106 | 0.009 | -5.902
-17.5 | -1.013 | 0.1625 | 0.009 | -6.232
-17 | -1.013 | 0.15406 | 0.009 | -6.578
-16.5 | -1.012 | 0.14637 | 0.009 | -6.914
-16 | -1.008 | 0.1382 | 0.009 | -7.293
-15.5 | -1 | 0.13079 | 0.009 | -7.649
-15 | -0.991 | 0.12382 | 0.009 | -8
-14.5 | -0.979 | 0.11687 | 0.009 | -8.373
-14 | -0.964 | 0.11019 | 0.009 | -8.748
-13.5 | -0.947 | 0.10399 | 0.009 | -9.107
-13 | -0.928 | 0.09813 | 0.009 | -9.454
-12.5 | -0.906 | 0.09217 | 0.009 | -9.827
-12 | -0.882 | 0.08678 | 0.009 | -10.159
-11.5 | -0.855 | 0.08187 | 0.009 | -10.441
-11 | -0.826 | 0.07684 | 0.009 | -10.75
-10.5 | -0.795 | 0.0723 | 0.009 | -10.993
-10 | -0.761 | 0.06805 | 0.009 | -11.189
-9.5 | -0.726 | 0.06415 | 0.009 | -11.32
-9 | -0.689 | 0.06027 | 0.009 | -11.425
-8.5 | -0.65 | 0.05661 | 0.009 | -11.474
-8 | -0.609 | 0.05328 | 0.009 | -11.431
-7.5 | -0.567 | 0.05015 | 0.009 | -11.308
-7 | -0.524 | 0.04708 | 0.009 | -11.13
-6.5 | -0.48 | 0.04428 | 0.009 | -10.834
-6 | -0.435 | 0.04127 | 0.009 | -10.545
-5.5 | -0.391 | 0.03782 | 0.01 | -10.326
-5 | -0.414 | 0.01514 | 0.014 | -27.347
-4.5 | -0.354 | 0.01516 | 0.014 | -23.38
-4 | -0.294 | 0.01507 | 0.014 | -19.52
-3.5 | -0.233 | 0.01355 | 0.014 | -17.216
-3 | -0.172 | 0.01305 | 0.013 | -13.159
-2.5 | -0.11 | 0.01349 | 0.013 | -8.137
-2 | -0.048 | 0.01342 | 0.013 | -3.54
-1.5 | 0.015 | 0.01294 | 0.012 | 1.163
-1 | 0.078 | 0.01345 | 0.012 | 5.783
-0.5 | 0.14 | 0.01304 | 0.012 | 10.774
0 | 0.203 | 0.01386 | 0.011 | 14.623
0.5 | 0.265 | 0.01094 | 0.011 | 24.23
1 | 0.327 | 0.01116 | 0.011 | 29.312
1.5 | 0.389 | 0.0114 | 0.01 | 34.083
2 | 0.45 | 0.01214 | 0.01 | 37.077
2.5 | 0.511 | 0.01243 | 0.009 | 41.122
3 | 0.572 | 0.01276 | 0.009 | 44.793
3.5 | 0.631 | 0.01313 | 0.009 | 48.079
4 | 0.69 | 0.01356 | 0.008 | 50.936
4.5 | 0.749 | 0.01404 | 0.008 | 53.326
5 | 0.806 | 0.01459 | 0.007 | 55.231
5.5 | 0.862 | 0.01524 | 0.007 | 56.534
6 | 0.916 | 0.016 | 0.006 | 57.237
6.5 | 0.969 | 0.01689 | 0.006 | 57.359
7 | 1.021 | 0.01797 | 0.006 | 56.801
7.5 | 1.071 | 0.01922 | 0.005 | 55.711
8 | 1.12 | 0.02068 | 0.005 | 54.146
8.5 | 1.167 | 0.02235 | 0.004 | 52.208
9 | 1.214 | 0.02426 | 0.004 | 50.025
9.5 | 1.259 | 0.0264 | 0.003 | 47.696
10 | 1.303 | 0.02876 | 0.003 | 45.32
10.5 | 1.347 | 0.03135 | 0.002 | 42.956
11 | 1.389 | 0.03418 | 0.002 | 40.631
11.5 | 1.43 | 0.03724 | 0.002 | 38.402
12 | 1.469 | 0.04053 | 0.001 | 36.249
12.5 | 1.506 | 0.04405 | 0.001 | 34.196
13 | 1.542 | 0.04782 | 0 | 32.246
13.5 | 1.575 | 0.05166 | 0 | 30.494
14 | 1.607 | 0.05592 | 0 | 28.732
14.5 | 1.635 | 0.06052 | -0.001 | 27.023
15 | 1.662 | 0.0655 | -0.001 | 25.369
15.5 | 1.686 | 0.0708 | -0.002 | 23.809
16 | 1.706 | 0.07662 | -0.002 | 22.268
16.5 | 1.724 | 0.08302 | -0.002 | 20.761
17 | 1.738 | 0.09019 | -0.003 | 19.274
17.5 | 1.75 | 0.09798 | -0.003 | 17.859
18 | 1.757 | 0.10593 | -0.004 | 16.59
18.5 | 1.763 | 0.11365 | -0.004 | 15.509
19 | 1.765 | 0.12131 | -0.004 | 14.55
19.5 | 1.765 | 0.12917 | -0.005 | 13.662
20 | 1.762 | 0.137 | -0.005 | 12.86

## 20. Re 250k Mach 0.10 (2)
BIGFOIL.COM POLAR EXPORT
NACA34117
NACA34117 |  |  |  | Cl Max: | 1.4327 | at alpha= | 15 | deg
XFOIL ncrit=9 |  |  |  | L/D Max: | 58.1674 | at alpha= | 8 | deg
Re: | 250000 |  |  | Cd Min: | 0.14805 | at alpha= | -15 | deg
Mach: | 0.1 |  |  | Cl=0 at alpha= | -2.7164 | deg
|  |  |  | @ Cl=0.1, Cd= | 0.012154
|  |  |  | @ Cl=0.4, Cd= | 0.01551
|  |  |  | @ Cl=0.6, Cd= | 0.017134
alpha (deg) | Cl | Cd | Cm | Cl/Cd
-15 | -0.4007 | 0.14805 | -0.018 | -2.7065
-14.5 | -0.3749 | 0.14299 | -0.0173 | -2.6219
-14 | -0.3624 | 0.13704 | -0.0189 | -2.6445
-13.5 | -0.3755 | 0.12709 | -0.0249 | -2.9546
-13 | -0.3562 | 0.12203 | -0.0247 | -2.919
-12.5 | -0.4104 | 0.10609 | -0.0389 | -3.8684
-12 | -0.3773 | 0.10303 | -0.0343 | -3.662
-11.5 | -0.3616 | 0.09821 | -0.0336 | -3.6819
-11 | -0.4373 | 0.07985 | -0.0491 | -5.4765
-10.5 | -0.5609 | 0.07194 | -0.043 | -7.7968
-10 | -0.636 | 0.06858 | -0.0286 | -9.2738
-9.5 | -0.5884 | 0.06225 | -0.0296 | -9.4522
-9 | -0.619 | 0.04328 | -0.0274 | -14.3022
-8.5 | -0.5852 | 0.03413 | -0.0272 | -17.1462
-8 | -0.5331 | 0.02759 | -0.0276 | -19.3222
-7.5 | -0.4611 | 0.02528 | -0.0311 | -18.2397
-7 | -0.4107 | 0.02297 | -0.0293 | -17.8798
-6.5 | -0.3584 | 0.02125 | -0.0282 | -16.8659
-6 | -0.3103 | 0.02022 | -0.026 | -15.3462
-5.5 | -0.2574 | 0.01894 | -0.0249 | -13.5903
-5 | -0.2093 | 0.0183 | -0.0228 | -11.4372
-4.5 | -0.1575 | 0.01733 | -0.0216 | -9.0883
-4 | -0.1099 | 0.01664 | -0.0196 | -6.6046
-3.5 | -0.0648 | 0.01624 | -0.0171 | -3.9901
-3 | -0.0228 | 0.01567 | -0.0141 | -1.455
-2.5 | 0.0174 | 0.01524 | -0.0107 | 1.1417
-2 | 0.057 | 0.01487 | -0.0072 | 3.8332
-1.5 | 0.0945 | 0.01443 | -0.0033 | 6.5489
-1 | 0.0801 | 0.01203 | 0.0106 | 6.6584
-0.5 | 0.1606 | 0.01253 | 0.0079 | 12.8172
0 | 0.2423 | 0.0136 | 0.0044 | 17.8162
0.5 | 0.3317 | 0.01476 | -0.001 | 22.4729
1 | 0.4137 | 0.01566 | -0.0051 | 26.4176
1.5 | 0.5209 | 0.01672 | -0.0144 | 31.1543
2 | 0.5868 | 0.01704 | -0.0164 | 34.4366
2.5 | 0.6428 | 0.01744 | -0.0166 | 36.8578
3 | 0.7212 | 0.01763 | -0.0213 | 40.9075
3.5 | 0.7807 | 0.01808 | -0.0224 | 43.1803
4 | 0.854 | 0.01819 | -0.0263 | 46.9489
4.5 | 0.9184 | 0.01865 | -0.0285 | 49.244
5 | 0.9871 | 0.01877 | -0.0317 | 52.5892
5.5 | 1.0567 | 0.01908 | -0.0351 | 55.3826
6 | 1.1082 | 0.01939 | -0.035 | 57.1532
6.5 | 1.1441 | 0.01978 | -0.0318 | 57.8413
7 | 1.181 | 0.02043 | -0.0289 | 57.8071
7.5 | 1.2107 | 0.02094 | -0.0246 | 57.8176
8 | 1.2442 | 0.02139 | -0.0209 | 58.1674
8.5 | 1.2756 | 0.02217 | -0.017 | 57.5372
9 | 1.2991 | 0.0228 | -0.0117 | 56.9781
9.5 | 1.3291 | 0.02333 | -0.0075 | 56.9696
10 | 1.3495 | 0.02427 | -0.0019 | 55.6036
10.5 | 1.3634 | 0.02502 | 0.0048 | 54.4924
11 | 1.3893 | 0.02566 | 0.0095 | 54.1426
11.5 | 1.3844 | 0.02669 | 0.0191 | 51.8696
12 | 1.381 | 0.02759 | 0.0278 | 50.0544
12.5 | 1.409 | 0.02842 | 0.0314 | 49.5778
13 | 1.3952 | 0.03041 | 0.0391 | 45.8796
13.5 | 1.4024 | 0.03212 | 0.0435 | 43.6613
14 | 1.4166 | 0.03408 | 0.0466 | 41.5669
14.5 | 1.4026 | 0.03773 | 0.0501 | 37.1747
15 | 1.4327 | 0.03903 | 0.0515 | 36.7077
15.5 | 1.3941 | 0.04568 | 0.0529 | 30.5188
16 | 1.4069 | 0.04858 | 0.0535 | 28.9605
16.5 | 1.3685 | 0.05705 | 0.0523 | 23.9877
17 | 1.3785 | 0.06073 | 0.0519 | 22.6988
17.5 | 1.3126 | 0.07403 | 0.0475 | 17.7306
18 | 1.3574 | 0.07358 | 0.0485 | 18.4479
18.5 | 1.2301 | 0.09679 | 0.0389 | 12.709
19 | 1.0396 | 0.13282 | 0.0232 | 7.8271
19.5 | 1.1427 | 0.12224 | 0.0281 | 9.348
20 | 1.1177 | 0.13271 | 0.0231 | 8.4221

## 21. Re 250k Mach 0.25 (1)
BIGFOIL.COM POLAR EXPORT
NACA34117
NACA34117 |  |  |  | Cl Max: | 1.695 | at alpha= | 17 | deg
JavaFoil+Calcfoil stall+Eppler ext transition |  |  |  | L/D Max: | 54.77 | at alpha= | 6 | deg
Re: | 250000 |  |  | Cd Min: | 0.0117 | at alpha= | 0.5 | deg
Mach: | 0.25 |  |  | Cl=0 at alpha= | -1.6172 | deg
|  |  |  | @ Cl=0.1, Cd= | 0.013006
|  |  |  | @ Cl=0.4, Cd= | 0.012155
|  |  |  | @ Cl=0.6, Cd= | 0.013243
alpha (deg) | Cl | Cd | Cm | Cl/Cd
-19.5 | -0.67 | 0.24986 | 0.009 | -2.684
-19 | -0.709 | 0.23126 | 0.009 | -3.065
-18.5 | -0.744 | 0.21551 | 0.009 | -3.453
-18 | -0.776 | 0.20394 | 0.009 | -3.807
-17.5 | -0.806 | 0.19041 | 0.009 | -4.231
-17 | -0.831 | 0.17628 | 0.009 | -4.716
-16.5 | -0.853 | 0.16657 | 0.009 | -5.123
-16 | -0.871 | 0.15591 | 0.009 | -5.584
-15.5 | -0.883 | 0.14535 | 0.009 | -6.074
-15 | -0.891 | 0.1361 | 0.009 | -6.546
-14.5 | -0.895 | 0.1282 | 0.009 | -6.983
-14 | -0.895 | 0.1194 | 0.009 | -7.499
-13.5 | -0.892 | 0.11186 | 0.009 | -7.972
-13 | -0.884 | 0.10477 | 0.009 | -8.438
-12.5 | -0.873 | 0.09831 | 0.009 | -8.875
-12 | -0.857 | 0.09174 | 0.009 | -9.345
-11.5 | -0.838 | 0.086 | 0.009 | -9.748
-11 | -0.816 | 0.08065 | 0.009 | -10.116
-10.5 | -0.79 | 0.07553 | 0.009 | -10.461
-10 | -0.761 | 0.0708 | 0.009 | -10.751
-9.5 | -0.729 | 0.06655 | 0.009 | -10.953
-9 | -0.694 | 0.06231 | 0.009 | -11.137
-8.5 | -0.657 | 0.0585 | 0.009 | -11.224
-8 | -0.617 | 0.05488 | 0.009 | -11.248
-7.5 | -0.576 | 0.05154 | 0.009 | -11.177
-7 | -0.533 | 0.04847 | 0.009 | -10.996
-6.5 | -0.489 | 0.0455 | 0.009 | -10.742
-6 | -0.443 | 0.04233 | 0.009 | -10.473
-5.5 | -0.397 | 0.03951 | 0.009 | -10.044
-5 | -0.352 | 0.03525 | 0.01 | -9.988
-4.5 | -0.363 | 0.01554 | 0.015 | -23.369
-4 | -0.302 | 0.01537 | 0.014 | -19.617
-3.5 | -0.239 | 0.01474 | 0.014 | -16.228
-3 | -0.176 | 0.01323 | 0.014 | -13.318
-2.5 | -0.113 | 0.01316 | 0.013 | -8.563
-2 | -0.049 | 0.01323 | 0.013 | -3.688
-1.5 | 0.015 | 0.01316 | 0.013 | 1.174
-1 | 0.08 | 0.01274 | 0.012 | 6.272
-0.5 | 0.144 | 0.01359 | 0.012 | 10.612
0 | 0.208 | 0.01412 | 0.012 | 14.742
0.5 | 0.272 | 0.0117 | 0.011 | 23.24
1 | 0.335 | 0.0119 | 0.011 | 28.179
1.5 | 0.399 | 0.01215 | 0.01 | 32.805
2 | 0.461 | 0.01244 | 0.01 | 37.101
2.5 | 0.524 | 0.01276 | 0.01 | 41.035
3 | 0.585 | 0.01314 | 0.009 | 44.564
3.5 | 0.646 | 0.01356 | 0.009 | 47.66
4 | 0.706 | 0.01406 | 0.008 | 50.224
4.5 | 0.765 | 0.01463 | 0.008 | 52.277
5 | 0.822 | 0.01529 | 0.007 | 53.774
5.5 | 0.878 | 0.01609 | 0.007 | 54.591
6 | 0.933 | 0.01703 | 0.007 | 54.77
6.5 | 0.986 | 0.01815 | 0.006 | 54.309
7 | 1.037 | 0.01947 | 0.006 | 53.26
7.5 | 1.087 | 0.021 | 0.005 | 51.757
8 | 1.136 | 0.02277 | 0.005 | 49.874
8.5 | 1.183 | 0.02478 | 0.004 | 47.754
9 | 1.23 | 0.02703 | 0.004 | 45.491
9.5 | 1.275 | 0.02953 | 0.003 | 43.186
10 | 1.32 | 0.03226 | 0.003 | 40.906
10.5 | 1.363 | 0.03523 | 0.002 | 38.679
11 | 1.405 | 0.03846 | 0.002 | 36.52
11.5 | 1.445 | 0.04192 | 0.002 | 34.469
12 | 1.483 | 0.04564 | 0.001 | 32.499
12.5 | 1.519 | 0.04963 | 0.001 | 30.612
13 | 1.553 | 0.05391 | 0 | 28.8
13.5 | 1.583 | 0.05845 | 0 | 27.082
14 | 1.611 | 0.06338 | 0 | 25.416
14.5 | 1.635 | 0.06852 | -0.001 | 23.86
15 | 1.656 | 0.07427 | -0.001 | 22.291
15.5 | 1.673 | 0.08064 | -0.002 | 20.745
16 | 1.685 | 0.08789 | -0.002 | 19.166
16.5 | 1.692 | 0.09603 | -0.002 | 17.621
17 | 1.695 | 0.10482 | -0.003 | 16.175
17.5 | 1.695 | 0.11388 | -0.003 | 14.884
18 | 1.688 | 0.12283 | -0.004 | 13.743
18.5 | 1.676 | 0.13168 | -0.004 | 12.729
19 | 1.659 | 0.14078 | -0.004 | 11.787
19.5 | 1.638 | 0.15067 | -0.005 | 10.87
20 | 1.611 | 0.1607 | -0.005 | 10.025

## 22. Re 250k Mach 0.25 (2)
BIGFOIL.COM POLAR EXPORT
NACA34117
NACA34117 |  |  |  | Cl Max: | 1.3576 | at alpha= | 12 | deg
XFOIL ncrit=9 |  |  |  | L/D Max: | 55.4554 | at alpha= | 6 | deg
Re: | 250000 |  |  | Cd Min: | 0.18885 | at alpha= | 20 | deg
Mach: | 0.25 |  |  | Cl=0 at alpha= | -2.8095 | deg
|  |  |  | @ Cl=0.1, Cd= | 0.013738
|  |  |  | @ Cl=0.4, Cd= | 0.015735
|  |  |  | @ Cl=0.6, Cd= | 0.017603
alpha (deg) | Cl | Cd | Cm | Cl/Cd
-14 | -0.3486 | 0.14027 | -0.0188 | -2.4852
-13.5 | -0.3563 | 0.13131 | -0.0241 | -2.7134
-13 | -0.3363 | 0.12596 | -0.0241 | -2.6699
-12.5 | -0.3703 | 0.11426 | -0.0344 | -3.2409
-12 | -0.3466 | 0.10882 | -0.0323 | -3.1851
-11.5 | -0.3299 | 0.1037 | -0.0318 | -3.1813
-11 | -0.4256 | 0.084 | -0.0513 | -5.0667
-10.5 | -0.3682 | 0.08294 | -0.0431 | -4.4394
-10 | -0.3915 | 0.07374 | -0.0473 | -5.3092
-9.5 | -0.444 | 0.06615 | -0.0461 | -6.712
-9 | -0.5775 | 0.04879 | -0.0364 | -11.8364
-8.5 | -0.5408 | 0.04039 | -0.0382 | -13.3895
-8 | -0.5073 | 0.03184 | -0.0374 | -15.9328
-7.5 | -0.4557 | 0.02771 | -0.0368 | -16.4453
-7 | -0.4128 | 0.02562 | -0.0336 | -16.1124
-6 | -0.32 | 0.02162 | -0.0278 | -14.8011
-5.5 | -0.2674 | 0.02007 | -0.0259 | -13.3234
-5 | -0.2148 | 0.01909 | -0.0244 | -11.252
-4.5 | -0.16 | 0.01803 | -0.0232 | -8.8741
-4 | -0.1102 | 0.01748 | -0.021 | -6.3043
-3.5 | -0.0609 | 0.01672 | -0.019 | -3.6423
-3 | -0.016 | 0.01615 | -0.0161 | -0.99071
-2.5 | 0.026 | 0.01569 | -0.0126 | 1.6571
-2 | 0.0663 | 0.01532 | -0.0088 | 4.3277
-1 | 0.1121 | 0.01317 | 0.005 | 8.5118
-0.5 | 0.1592 | 0.0127 | 0.0094 | 12.5354
0 | 0.2281 | 0.01361 | 0.0089 | 16.7597
0.5 | 0.3244 | 0.01484 | 0.0029 | 21.8598
1 | 0.4368 | 0.01617 | -0.0066 | 27.013
1.5 | 0.5329 | 0.01709 | -0.013 | 31.182
2 | 0.597 | 0.01759 | -0.0141 | 33.9397
2.5 | 0.6709 | 0.01792 | -0.0173 | 37.4386
3 | 0.7368 | 0.01838 | -0.0191 | 40.0871
3.5 | 0.8001 | 0.01873 | -0.0204 | 42.7176
4 | 0.8754 | 0.01915 | -0.0241 | 45.7128
4.5 | 0.9393 | 0.01949 | -0.0256 | 48.1939
5 | 1.0132 | 0.01979 | -0.0292 | 51.1976
5.5 | 1.0816 | 0.02021 | -0.0318 | 53.5181
6 | 1.1385 | 0.02053 | -0.0322 | 55.4554
6.5 | 1.174 | 0.02129 | -0.0285 | 55.1433
7 | 1.2031 | 0.02187 | -0.0236 | 55.0114
7.5 | 1.2378 | 0.02243 | -0.0196 | 55.185
8 | 1.2636 | 0.02335 | -0.0143 | 54.1156
8.5 | 1.2852 | 0.02411 | -0.0083 | 53.3057
9 | 1.3167 | 0.02475 | -0.0037 | 53.2
9.5 | 1.3231 | 0.02593 | 0.0045 | 51.0258
10 | 1.3286 | 0.02679 | 0.0129 | 49.5931
10.5 | 1.3504 | 0.02746 | 0.019 | 49.177
11 | 1.3259 | 0.02893 | 0.0308 | 45.8313
11.5 | 1.3215 | 0.03056 | 0.0384 | 43.2428
12 | 1.3576 | 0.03145 | 0.0413 | 43.1669
12.5 | 1.3211 | 0.0353 | 0.0486 | 37.4249
13 | 1.3254 | 0.03792 | 0.0518 | 34.9525
13.5 | 1.3275 | 0.04134 | 0.0542 | 32.1118
14 | 1.2843 | 0.04879 | 0.0551 | 26.323
14.5 | 1.3273 | 0.04926 | 0.0568 | 26.9448
15 | 1.021 | 0.09066 | 0.0415 | 11.2619
15.5 | 1.1568 | 0.07822 | 0.0483 | 14.7891
16 | 1.0693 | 0.09591 | 0.0413 | 11.149
18 | 0.8016 | 0.17045 | 0.0079 | 4.7028
18.5 | 0.8444 | 0.16897 | 0.0089 | 4.9973
19 | 0.8321 | 0.17984 | 0.0033 | 4.6269
20 | 0.8634 | 0.18885 | -0.0017 | 4.5719

## 23. Re 250k Mach 0.50 (1)
BIGFOIL.COM POLAR EXPORT
NACA34117
NACA34117 |  |  |  | Cl Max: | 1.466 | at alpha= | 12 | deg
JavaFoil+Calcfoil stall+Eppler ext transition |  |  |  | L/D Max: | 44.271 | at alpha= | 4.5 | deg
Re: | 250000 |  |  | Cd Min: | 0.01316 | at alpha= | 1 | deg
Mach: | 0.5 |  |  | Cl=0 at alpha= | -1.6197 | deg
|  |  |  | @ Cl=0.1, Cd= | 0.015098
|  |  |  | @ Cl=0.4, Cd= | 0.013328
|  |  |  | @ Cl=0.6, Cd= | 0.014921
alpha (deg) | Cl | Cd | Cm | Cl/Cd
-20 | -1.022 | 0.27543 | 0.013 | -3.711
-19.5 | -0.994 | 0.28054 | 0.013 | -3.543
-19 | -0.967 | 0.27589 | 0.013 | -3.506
-18.5 | -0.941 | 0.27131 | 0.013 | -3.467
-18 | -0.912 | 0.25247 | 0.012 | -3.613
-17.5 | -0.885 | 0.24816 | 0.012 | -3.568
-17 | -0.858 | 0.24317 | 0.012 | -3.53
-16.5 | -0.83 | 0.24003 | 0.012 | -3.459
-16 | -0.803 | 0.22984 | 0.012 | -3.494
-15.5 | -0.776 | 0.22522 | 0.012 | -3.445
-15 | -0.748 | 0.21591 | 0.011 | -3.463
-14.5 | -0.72 | 0.21219 | 0.011 | -3.395
-14 | -0.693 | 0.20273 | 0.011 | -3.418
-13.5 | -0.665 | 0.19709 | 0.011 | -3.373
-13 | -0.637 | 0.19361 | 0.011 | -3.292
-12.5 | -0.609 | 0.18441 | 0.01 | -3.303
-12 | -0.582 | 0.18123 | 0.01 | -3.209
-11.5 | -0.553 | 0.17131 | 0.01 | -3.23
-11 | -0.526 | 0.16462 | 0.01 | -3.194
-10.5 | -0.498 | 0.15898 | 0.009 | -3.129
-10 | -0.47 | 0.14802 | 0.009 | -3.174
-9.5 | -0.442 | 0.13449 | 0.009 | -3.284
-9 | -0.414 | 0.12871 | 0.008 | -3.213
-8.5 | -0.467 | 0.08541 | 0.008 | -5.473
-8 | -0.568 | 0.0693 | 0.008 | -8.194
-7.5 | -0.568 | 0.06198 | 0.009 | -9.162
-7 | -0.546 | 0.05631 | 0.009 | -9.696
-6.5 | -0.513 | 0.05169 | 0.009 | -9.919
-6 | -0.472 | 0.04765 | 0.009 | -9.911
-5.5 | -0.426 | 0.04443 | 0.009 | -9.596
-5 | -0.377 | 0.04168 | 0.009 | -9.053
-4.5 | -0.326 | 0.03865 | 0.009 | -8.433
-4 | -0.273 | 0.03602 | 0.01 | -7.577
-3.5 | -0.265 | 0.01517 | 0.016 | -17.45
-3 | -0.195 | 0.01582 | 0.015 | -12.357
-2.5 | -0.125 | 0.01562 | 0.015 | -8.018
-2 | -0.054 | 0.01545 | 0.014 | -3.514
-1.5 | 0.017 | 0.01535 | 0.014 | 1.121
-1 | 0.089 | 0.01528 | 0.014 | 5.826
-0.5 | 0.161 | 0.01409 | 0.013 | 11.41
0 | 0.231 | 0.01422 | 0.013 | 16.251
0.5 | 0.301 | 0.01484 | 0.012 | 20.31
1 | 0.371 | 0.01316 | 0.012 | 28.199
1.5 | 0.44 | 0.01356 | 0.011 | 32.463
2 | 0.508 | 0.01406 | 0.011 | 36.155
2.5 | 0.575 | 0.01464 | 0.011 | 39.255
3 | 0.64 | 0.01537 | 0.01 | 41.65
3.5 | 0.703 | 0.01624 | 0.01 | 43.294
4 | 0.765 | 0.01731 | 0.009 | 44.175
4.5 | 0.824 | 0.01861 | 0.009 | 44.271
5 | 0.882 | 0.02016 | 0.008 | 43.719
5.5 | 0.937 | 0.02199 | 0.007 | 42.615
6 | 0.991 | 0.02411 | 0.007 | 41.12
6.5 | 1.044 | 0.02654 | 0.006 | 39.327
7 | 1.095 | 0.02927 | 0.006 | 37.39
7.5 | 1.144 | 0.03231 | 0.005 | 35.402
8 | 1.192 | 0.03569 | 0.005 | 33.399
8.5 | 1.238 | 0.0394 | 0.004 | 31.42
9 | 1.282 | 0.04348 | 0.004 | 29.497
9.5 | 1.325 | 0.04794 | 0.003 | 27.63
10 | 1.364 | 0.05288 | 0.003 | 25.794
10.5 | 1.4 | 0.05836 | 0.003 | 23.992
11 | 1.431 | 0.06449 | 0.002 | 22.188
11.5 | 1.454 | 0.07141 | 0.002 | 20.365
12 | 1.466 | 0.07956 | 0.001 | 18.425
12.5 | 1.459 | 0.08947 | 0.001 | 16.31
13 | 1.42 | 0.10316 | 0 | 13.761
13.5 | 1.299 | 0.12842 | 0 | 10.119
14 | 0.877 | 0.17884 | 0 | 4.905
14.5 | 0.908 | 0.21114 | -0.001 | 4.3
15 | 0.939 | 0.23516 | -0.001 | 3.994
15.5 | 0.969 | 0.24781 | -0.001 | 3.91
16 | 1 | 0.25988 | -0.002 | 3.846
16.5 | 1.031 | 0.27026 | -0.002 | 3.814
17 | 1.06 | 0.28076 | -0.002 | 3.774

## 24. Re 250k Mach 0.50 (2)
BIGFOIL.COM POLAR EXPORT
NACA34117
NACA34117 |  |  |  | Cl Max: | 1.1305 | at alpha= | 6 | deg
XFOIL ncrit=9 |  |  |  | L/D Max: | 39.2344 | at alpha= | 4.5 | deg
Re: | 250000 |  |  | Cd Min: | 0.23489 | at alpha= | -20 | deg
Mach: | 0.5 |  |  | Cl=0 at alpha= | -3.1071 | deg
|  |  |  | @ Cl=0.1, Cd= | 0.017577
|  |  |  | @ Cl=0.4, Cd= | 0.016928
|  |  |  | @ Cl=0.6, Cd= | 0.019701
alpha (deg) | Cl | Cd | Cm | Cl/Cd
-20 | -0.548 | 0.23489 | 0.0187 | -2.333
-19.5 | -0.5216 | 0.22746 | 0.0165 | -2.2932
-19 | -0.4992 | 0.22069 | 0.013 | -2.262
-18.5 | -0.4843 | 0.21382 | 0.0072 | -2.265
-18 | -0.4593 | 0.20641 | 0.005 | -2.2252
-17.5 | -0.4366 | 0.19984 | 0.0021 | -2.1847
-17 | -0.4199 | 0.19287 | -0.0025 | -2.1771
-16.5 | -0.4017 | 0.18554 | -0.006 | -2.165
-16 | -0.3777 | 0.179 | -0.0079 | -2.1101
-15.5 | -0.3701 | 0.1724 | -0.0135 | -2.1468
-15 | -0.3456 | 0.16494 | -0.0148 | -2.0953
-14.5 | -0.324 | 0.15855 | -0.0166 | -2.0435
-14 | -0.3275 | 0.1517 | -0.0229 | -2.1589
-13.5 | -0.2968 | 0.14453 | -0.0225 | -2.0536
-13 | -0.2797 | 0.13818 | -0.0243 | -2.0242
-12.5 | -0.2904 | 0.13009 | -0.0308 | -2.2323
-11.5 | -0.2504 | 0.11741 | -0.0313 | -2.1327
-11 | -0.2565 | 0.10911 | -0.0356 | -2.3508
-10.5 | -0.2382 | 0.10343 | -0.035 | -2.303
-10 | -0.2747 | 0.09313 | -0.0448 | -2.9496
-9.5 | -0.2514 | 0.0864 | -0.0435 | -2.9097
-9 | -0.218 | 0.07074 | -0.07 | -3.0817
-8.5 | -0.2291 | 0.05236 | -0.0884 | -4.3755
-8 | -0.2553 | 0.04676 | -0.0837 | -5.4598
-7.5 | -0.291 | 0.04226 | -0.0733 | -6.8859
-7 | -0.3146 | 0.03834 | -0.062 | -8.2055
-6.5 | -0.3218 | 0.03426 | -0.0518 | -9.3929
-6 | -0.3159 | 0.03001 | -0.0423 | -10.5265
-5.5 | -0.2839 | 0.0271 | -0.036 | -10.476
-5 | -0.2406 | 0.02462 | -0.0309 | -9.7725
-4.5 | -0.1826 | 0.0223 | -0.0282 | -8.1883
-4 | -0.1186 | 0.02081 | -0.0263 | -5.6992
-3.5 | -0.051 | 0.01956 | -0.0255 | -2.6074
-3 | 0.0139 | 0.01855 | -0.0241 | 0.74933
-2.5 | 0.0696 | 0.01785 | -0.0212 | 3.8992
-2 | 0.1175 | 0.01742 | -0.017 | 6.7451
-1.5 | 0.1594 | 0.017 | -0.0116 | 9.3765
-1 | 0.1976 | 0.01672 | -0.0056 | 11.8182
-0.5 | 0.2216 | 0.01581 | 0.0026 | 14.0164
0 | 0.2448 | 0.01469 | 0.0131 | 16.6644
0.5 | 0.3478 | 0.01613 | 0.0088 | 21.5623
1 | 0.4551 | 0.01777 | 0.0032 | 25.6106
1.5 | 0.5599 | 0.01915 | -0.0023 | 29.2376
2 | 0.6559 | 0.02047 | -0.0067 | 32.042
2.5 | 0.7242 | 0.02116 | -0.0066 | 34.225
3 | 0.7838 | 0.02223 | -0.0055 | 35.2587
3.5 | 0.8704 | 0.02302 | -0.009 | 37.8106
4 | 0.9324 | 0.02442 | -0.0088 | 38.1818
4.5 | 0.9993 | 0.02547 | -0.0092 | 39.2344
5 | 1.0612 | 0.02728 | -0.01 | 38.9003
5.5 | 1.1134 | 0.02887 | -0.0094 | 38.566
6 | 1.1305 | 0.02997 | -0.0015 | 37.7211
6.5 | 1.0406 | 0.03271 | 0.0181 | 31.8129
7 | 0.9691 | 0.0369 | 0.0306 | 26.2629
7.5 | 0.9611 | 0.03966 | 0.0371 | 24.2335

## 25. Re 500k Mach 0.00 (1)
BIGFOIL.COM POLAR EXPORT
NACA34117
NACA34117 |  |  |  | Cl Max: | 1.791 | at alpha= | 19.5 | deg
JavaFoil+Calcfoil stall+Eppler ext transition |  |  |  | L/D Max: | 76.793 | at alpha= | 7 | deg
Re: | 500000 |  |  | Cd Min: | 0.00863 | at alpha= | 1.5 | deg
Mach: | 0 |  |  | Cl=0 at alpha= | -1.621 | deg
|  |  |  | @ Cl=0.1, Cd= | 0.011985
|  |  |  | @ Cl=0.4, Cd= | 0.0088366
|  |  |  | @ Cl=0.6, Cd= | 0.010298
alpha (deg) | Cl | Cd | Cm | Cl/Cd
-20 | -1.021 | 0.18598 | 0.01 | -5.492
-19.5 | -1.028 | 0.1768 | 0.01 | -5.815
-19 | -1.033 | 0.16848 | 0.01 | -6.134
-18.5 | -1.037 | 0.16072 | 0.01 | -6.454
-18 | -1.039 | 0.15285 | 0.01 | -6.8
-17.5 | -1.04 | 0.14511 | 0.01 | -7.164
-17 | -1.038 | 0.13818 | 0.01 | -7.509
-16.5 | -1.034 | 0.13123 | 0.01 | -7.877
-16 | -1.027 | 0.1244 | 0.01 | -8.258
-15.5 | -1.018 | 0.11752 | 0.01 | -8.659
-15 | -1.006 | 0.11136 | 0.01 | -9.032
-14.5 | -0.992 | 0.1054 | 0.01 | -9.411
-14 | -0.976 | 0.09965 | 0.01 | -9.793
-13.5 | -0.957 | 0.09383 | 0.01 | -10.204
-13 | -0.937 | 0.08851 | 0.01 | -10.582
-12.5 | -0.914 | 0.08342 | 0.01 | -10.952
-12 | -0.889 | 0.07862 | 0.01 | -11.301
-11.5 | -0.861 | 0.07384 | 0.01 | -11.664
-11 | -0.832 | 0.06933 | 0.01 | -11.997
-10.5 | -0.8 | 0.06522 | 0.01 | -12.266
-10 | -0.767 | 0.06108 | 0.01 | -12.553
-9.5 | -0.731 | 0.05732 | 0.01 | -12.76
-9 | -0.695 | 0.05341 | 0.01 | -13.003
-8.5 | -0.657 | 0.04925 | 0.01 | -13.342
-8 | -0.62 | 0.04443 | 0.011 | -13.956
-7.5 | -0.693 | 0.01474 | 0.016 | -47.008
-7 | -0.64 | 0.01415 | 0.015 | -45.208
-6.5 | -0.585 | 0.0139 | 0.015 | -42.061
-6 | -0.529 | 0.01369 | 0.015 | -38.625
-5.5 | -0.471 | 0.0135 | 0.015 | -34.879
-5 | -0.412 | 0.012 | 0.014 | -34.38
-4.5 | -0.353 | 0.0121 | 0.014 | -29.178
-4 | -0.293 | 0.01269 | 0.014 | -23.095
-3.5 | -0.232 | 0.01255 | 0.014 | -18.515
-3 | -0.171 | 0.01199 | 0.013 | -14.266
-2.5 | -0.109 | 0.01245 | 0.013 | -8.781
-2 | -0.047 | 0.01235 | 0.013 | -3.832
-1.5 | 0.015 | 0.01227 | 0.012 | 1.221
-1 | 0.077 | 0.01181 | 0.012 | 6.557
-0.5 | 0.14 | 0.01229 | 0.012 | 11.382
0 | 0.202 | 0.01221 | 0.011 | 16.546
0.5 | 0.264 | 0.00871 | 0.011 | 30.338
1 | 0.326 | 0.00884 | 0.01 | 36.873
1.5 | 0.388 | 0.00863 | 0.01 | 44.922
2 | 0.449 | 0.00968 | 0.01 | 46.437
2.5 | 0.511 | 0.0099 | 0.009 | 51.543
3 | 0.571 | 0.01017 | 0.009 | 56.209
3.5 | 0.632 | 0.01044 | 0.009 | 60.551
4 | 0.692 | 0.01075 | 0.008 | 64.372
4.5 | 0.752 | 0.0111 | 0.008 | 67.735
5 | 0.81 | 0.01147 | 0.007 | 70.666
5.5 | 0.869 | 0.0119 | 0.007 | 73.02
6 | 0.926 | 0.01236 | 0.006 | 74.87
6.5 | 0.982 | 0.01289 | 0.006 | 76.195
7 | 1.037 | 0.0135 | 0.006 | 76.793
7.5 | 1.091 | 0.01421 | 0.005 | 76.762
8 | 1.143 | 0.01502 | 0.005 | 76.096
8.5 | 1.193 | 0.01598 | 0.004 | 74.664
9 | 1.243 | 0.0171 | 0.004 | 72.682
9.5 | 1.29 | 0.01844 | 0.003 | 69.98
10 | 1.336 | 0.01997 | 0.003 | 66.91
10.5 | 1.381 | 0.02174 | 0.003 | 63.508
11 | 1.423 | 0.02378 | 0.002 | 59.87
11.5 | 1.464 | 0.02606 | 0.002 | 56.197
12 | 1.503 | 0.02864 | 0.001 | 52.492
12.5 | 1.54 | 0.03149 | 0.001 | 48.908
13 | 1.575 | 0.03464 | 0 | 45.464
13.5 | 1.607 | 0.03814 | 0 | 42.142
14 | 1.637 | 0.0419 | 0 | 39.076
14.5 | 1.665 | 0.04606 | -0.001 | 36.146
15 | 1.69 | 0.05062 | -0.001 | 33.387
15.5 | 1.713 | 0.05562 | -0.002 | 30.793
16 | 1.732 | 0.06114 | -0.002 | 28.327
16.5 | 1.748 | 0.0673 | -0.002 | 25.977
17 | 1.762 | 0.07426 | -0.003 | 23.724
17.5 | 1.773 | 0.08181 | -0.003 | 21.671
18 | 1.78 | 0.08972 | -0.004 | 19.843
18.5 | 1.786 | 0.09721 | -0.004 | 18.372
19 | 1.789 | 0.10452 | -0.004 | 17.121
19.5 | 1.791 | 0.11148 | -0.005 | 16.066
20 | 1.79 | 0.11876 | -0.005 | 15.074

## 26. Re 500k Mach 0.00 (2)
BIGFOIL.COM POLAR EXPORT
NACA34117
NACA34117 |  |  |  | Cl Max: | 1.4688 | at alpha= | 16 | deg
XFOIL ncrit=9 |  |  |  | L/D Max: | 80.1874 | at alpha= | 9 | deg
Re: | 500000 |  |  | Cd Min: | 0.18299 | at alpha= | -18 | deg
Mach: | 0 |  |  | Cl=0 at alpha= | -2.4478 | deg
|  |  |  | @ Cl=0.1, Cd= | 0.011915
|  |  |  | @ Cl=0.4, Cd= | 0.010856
|  |  |  | @ Cl=0.6, Cd= | 0.012304
alpha (deg) | Cl | Cd | Cm | Cl/Cd
-18 | -0.4781 | 0.18299 | 0.0016 | -2.6127
-17.5 | -0.4561 | 0.17861 | 0.0006 | -2.5536
-17 | -0.4397 | 0.17321 | -0.0017 | -2.5385
-16.5 | -0.4508 | 0.16186 | -0.0092 | -2.7851
-16 | -0.4266 | 0.15733 | -0.0093 | -2.7115
-15.5 | -0.4087 | 0.15244 | -0.0106 | -2.6811
-15 | -0.398 | 0.146 | -0.0132 | -2.726
-14.5 | -0.6735 | 0.0704 | -0.0554 | -9.5668
-14 | -0.8781 | 0.04318 | -0.0609 | -20.3358
-13.5 | -0.9317 | 0.03635 | -0.0522 | -25.6314
-13 | -0.9529 | 0.03256 | -0.043 | -29.266
-12.5 | -0.9411 | 0.03045 | -0.0369 | -30.9064
-12 | -0.934 | 0.02921 | -0.029 | -31.9754
-11.5 | -0.9249 | 0.02817 | -0.0211 | -32.8328
-11 | -0.9111 | 0.02667 | -0.0142 | -34.162
-10.5 | -0.8447 | 0.02392 | -0.0176 | -35.3135
-10 | -0.7729 | 0.02215 | -0.0216 | -34.8939
-9.5 | -0.7037 | 0.02063 | -0.0246 | -34.1105
-9 | -0.6161 | 0.01874 | -0.0315 | -32.8762
-8.5 | -0.5219 | 0.0174 | -0.0396 | -29.9943
-8 | -0.463 | 0.01641 | -0.04 | -28.2145
-7.5 | -0.4208 | 0.01585 | -0.0371 | -26.5489
-7 | -0.3809 | 0.01545 | -0.0336 | -24.6537
-6.5 | -0.3378 | 0.01476 | -0.0308 | -22.8862
-6 | -0.2975 | 0.01446 | -0.0275 | -20.574
-5.5 | -0.2567 | 0.01395 | -0.0242 | -18.4014
-5 | -0.2147 | 0.01366 | -0.0212 | -15.7174
-4.5 | -0.1742 | 0.01327 | -0.0179 | -13.1274
-4 | -0.1312 | 0.01312 | -0.015 | -10
-3.5 | -0.0902 | 0.01279 | -0.0118 | -7.0524
-2.5 | -0.0046 | 0.01234 | -0.006 | -0.37277
-2 | 0.0395 | 0.01219 | -0.0034 | 3.2404
-1.5 | 0.084 | 0.01203 | -0.0008 | 6.9825
-1 | 0.1273 | 0.01172 | 0.0019 | 10.8618
-0.5 | 0.1177 | 0.00956 | 0.0149 | 12.3117
0 | 0.1529 | 0.00921 | 0.02 | 16.6015
0.5 | 0.2088 | 0.00949 | 0.0207 | 22.0021
1 | 0.2659 | 0.00981 | 0.0211 | 27.105
1.5 | 0.3269 | 0.01029 | 0.0206 | 31.7687
2 | 0.4161 | 0.01098 | 0.0142 | 37.8962
2.5 | 0.4918 | 0.01165 | 0.0106 | 42.2146
3 | 0.5716 | 0.01216 | 0.0058 | 47.0066
3.5 | 0.6408 | 0.01251 | 0.003 | 51.223
4 | 0.6949 | 0.01293 | 0.0032 | 53.7432
4.5 | 0.7678 | 0.01321 | -0.0004 | 58.1226
5 | 0.8323 | 0.01361 | -0.0025 | 61.1536
5.5 | 0.89 | 0.01396 | -0.0032 | 63.7536
6 | 0.9597 | 0.01424 | -0.0064 | 67.3947
6.5 | 1.0158 | 0.01477 | -0.007 | 68.7745
7 | 1.0822 | 0.01496 | -0.0097 | 72.3396
7.5 | 1.1468 | 0.01533 | -0.0122 | 74.8076
8 | 1.2049 | 0.01576 | -0.0135 | 76.453
8.5 | 1.271 | 0.01601 | -0.0164 | 79.3879
9 | 1.3263 | 0.01654 | -0.0174 | 80.1874
9.5 | 1.3512 | 0.01691 | -0.0122 | 79.9054
10 | 1.3693 | 0.0174 | -0.0059 | 78.6954
10.5 | 1.374 | 0.01796 | 0.0028 | 76.5033
11 | 1.3779 | 0.01839 | 0.0116 | 74.9266
11.5 | 1.3848 | 0.01911 | 0.0191 | 72.4647
12 | 1.3953 | 0.02014 | 0.0254 | 69.28
12.5 | 1.41 | 0.02119 | 0.0304 | 66.5408
13 | 1.4212 | 0.02276 | 0.0351 | 62.4429
13.5 | 1.4364 | 0.02445 | 0.0386 | 58.7485
14 | 1.4477 | 0.02664 | 0.0416 | 54.3431
14.5 | 1.4578 | 0.02927 | 0.044 | 49.8053
15 | 1.4657 | 0.03238 | 0.0456 | 45.2656
15.5 | 1.4682 | 0.03619 | 0.0468 | 40.5692
16 | 1.4688 | 0.04058 | 0.0472 | 36.1952
16.5 | 1.4621 | 0.0459 | 0.0471 | 31.854
17 | 1.4524 | 0.05195 | 0.0463 | 27.9577
17.5 | 1.4378 | 0.05876 | 0.0451 | 24.469
18 | 1.4185 | 0.06643 | 0.0432 | 21.3533
18.5 | 1.3988 | 0.07444 | 0.0409 | 18.791
19 | 1.3761 | 0.0829 | 0.0383 | 16.5995
19.5 | 1.3552 | 0.09157 | 0.0353 | 14.7996
20 | 1.332 | 0.10061 | 0.032 | 13.2392

## 27. Re 500k Mach 0.10 (1)
BIGFOIL.COM POLAR EXPORT
NACA34117
NACA34117 |  |  |  | Cl Max: | 1.777 | at alpha= | 19 | deg
JavaFoil+Calcfoil stall+Eppler ext transition |  |  |  | L/D Max: | 76.269 | at alpha= | 7 | deg
Re: | 500000 |  |  | Cd Min: | 0.00867 | at alpha= | 1.5 | deg
Mach: | 0.1 |  |  | Cl=0 at alpha= | -1.6191 | deg
|  |  |  | @ Cl=0.1, Cd= | 0.011826
|  |  |  | @ Cl=0.4, Cd= | 0.0088421
|  |  |  | @ Cl=0.6, Cd= | 0.010334
alpha (deg) | Cl | Cd | Cm | Cl/Cd
-20 | -0.982 | 0.18975 | 0.01 | -5.177
-19.5 | -0.992 | 0.1804 | 0.01 | -5.5
-19 | -1.001 | 0.17225 | 0.01 | -5.81
-18.5 | -1.007 | 0.16385 | 0.01 | -6.149
-18 | -1.013 | 0.15558 | 0.01 | -6.508
-17.5 | -1.016 | 0.1473 | 0.01 | -6.895
-17 | -1.016 | 0.14003 | 0.01 | -7.258
-16.5 | -1.015 | 0.13326 | 0.01 | -7.618
-16 | -1.011 | 0.12589 | 0.01 | -8.033
-15.5 | -1.004 | 0.11926 | 0.01 | -8.417
-15 | -0.994 | 0.11298 | 0.01 | -8.799
-14.5 | -0.982 | 0.1064 | 0.01 | -9.231
-14 | -0.968 | 0.1006 | 0.01 | -9.618
-13.5 | -0.951 | 0.09503 | 0.01 | -10.006
-13 | -0.932 | 0.08952 | 0.01 | -10.408
-12.5 | -0.91 | 0.08422 | 0.01 | -10.805
-12 | -0.886 | 0.07928 | 0.01 | -11.176
-11.5 | -0.859 | 0.07457 | 0.01 | -11.526
-11 | -0.831 | 0.06996 | 0.01 | -11.878
-10.5 | -0.8 | 0.06568 | 0.01 | -12.18
-10 | -0.767 | 0.06167 | 0.01 | -12.435
-9.5 | -0.732 | 0.05776 | 0.01 | -12.678
-9 | -0.695 | 0.05399 | 0.01 | -12.877
-8.5 | -0.658 | 0.04986 | 0.01 | -13.193
-8 | -0.62 | 0.04548 | 0.011 | -13.631
-7.5 | -0.695 | 0.01481 | 0.016 | -46.928
-7 | -0.642 | 0.01422 | 0.016 | -45.151
-6.5 | -0.587 | 0.01395 | 0.015 | -42.069
-6 | -0.531 | 0.01374 | 0.015 | -38.619
-5.5 | -0.473 | 0.01354 | 0.015 | -34.926
-5 | -0.414 | 0.01345 | 0.014 | -30.812
-4.5 | -0.355 | 0.01215 | 0.014 | -29.201
-4 | -0.294 | 0.01271 | 0.014 | -23.168
-3.5 | -0.233 | 0.01258 | 0.014 | -18.55
-3 | -0.172 | 0.01203 | 0.013 | -14.289
-2.5 | -0.11 | 0.01191 | 0.013 | -9.224
-2 | -0.048 | 0.0124 | 0.013 | -3.836
-1.5 | 0.015 | 0.01231 | 0.012 | 1.222
-1 | 0.078 | 0.01184 | 0.012 | 6.575
-0.5 | 0.141 | 0.0118 | 0.012 | 11.907
0 | 0.203 | 0.01228 | 0.011 | 16.535
0.5 | 0.265 | 0.00873 | 0.011 | 30.397
1 | 0.328 | 0.00887 | 0.011 | 36.937
1.5 | 0.39 | 0.00867 | 0.01 | 44.936
2 | 0.451 | 0.00972 | 0.01 | 46.433
2.5 | 0.513 | 0.00995 | 0.009 | 51.571
3 | 0.574 | 0.01021 | 0.009 | 56.255
3.5 | 0.635 | 0.0105 | 0.009 | 60.46
4 | 0.695 | 0.01081 | 0.008 | 64.324
4.5 | 0.755 | 0.01117 | 0.008 | 67.609
5 | 0.814 | 0.01154 | 0.007 | 70.512
5.5 | 0.872 | 0.01198 | 0.007 | 72.784
6 | 0.93 | 0.01247 | 0.007 | 74.548
6.5 | 0.986 | 0.01301 | 0.006 | 75.786
7 | 1.041 | 0.01365 | 0.006 | 76.269
7.5 | 1.094 | 0.01438 | 0.005 | 76.13
8 | 1.146 | 0.01523 | 0.005 | 75.29
8.5 | 1.197 | 0.01623 | 0.004 | 73.76
9 | 1.246 | 0.01741 | 0.004 | 71.594
9.5 | 1.294 | 0.0188 | 0.003 | 68.815
10 | 1.34 | 0.02038 | 0.003 | 65.718
10.5 | 1.384 | 0.02224 | 0.003 | 62.23
11 | 1.426 | 0.02433 | 0.002 | 58.624
11.5 | 1.467 | 0.02672 | 0.002 | 54.904
12 | 1.506 | 0.02937 | 0.001 | 51.276
12.5 | 1.543 | 0.03233 | 0.001 | 47.706
13 | 1.577 | 0.03558 | 0 | 44.32
13.5 | 1.609 | 0.03918 | 0 | 41.053
14 | 1.638 | 0.04305 | 0 | 38.054
14.5 | 1.665 | 0.04735 | -0.001 | 35.167
15 | 1.689 | 0.05205 | -0.001 | 32.455
15.5 | 1.711 | 0.0572 | -0.002 | 29.915
16 | 1.729 | 0.06292 | -0.002 | 27.48
16.5 | 1.744 | 0.06934 | -0.002 | 25.151
17 | 1.756 | 0.07654 | -0.003 | 22.945
17.5 | 1.766 | 0.08442 | -0.003 | 20.915
18 | 1.771 | 0.09228 | -0.004 | 19.196
18.5 | 1.775 | 0.09979 | -0.004 | 17.789
19 | 1.777 | 0.10721 | -0.004 | 16.571
19.5 | 1.776 | 0.11456 | -0.005 | 15.499
20 | 1.772 | 0.12186 | -0.005 | 14.541

## 28. Re 500k Mach 0.10 (2)
BIGFOIL.COM POLAR EXPORT
NACA34117
NACA34117 |  |  |  | Cl Max: | 1.4605 | at alpha= | 15.5 | deg
XFOIL ncrit=9 |  |  |  | L/D Max: | 79.5933 | at alpha= | 9 | deg
Re: | 500000 |  |  | Cd Min: | 0.17923 | at alpha= | -17.5 | deg
Mach: | 0.1 |  |  | Cl=0 at alpha= | -2.4628 | deg
|  |  |  | @ Cl=0.1, Cd= | 0.011943
|  |  |  | @ Cl=0.4, Cd= | 0.010884
|  |  |  | @ Cl=0.6, Cd= | 0.012348
alpha (deg) | Cl | Cd | Cm | Cl/Cd
-17.5 | -0.4552 | 0.17923 | 0.0007 | -2.5398
-17 | -0.4386 | 0.17384 | -0.0016 | -2.523
-16.5 | -0.4496 | 0.16257 | -0.0093 | -2.7656
-16 | -0.4248 | 0.15799 | -0.0093 | -2.6888
-15.5 | -0.4065 | 0.15312 | -0.0106 | -2.6548
-15 | -0.3951 | 0.14676 | -0.0131 | -2.6922
-14 | -0.7386 | 0.05652 | -0.0631 | -13.0679
-13.5 | -0.8736 | 0.04072 | -0.0586 | -21.4538
-13 | -0.9197 | 0.035 | -0.0488 | -26.2771
-12.5 | -0.9235 | 0.03186 | -0.0413 | -28.9862
-12 | -0.9172 | 0.03037 | -0.0336 | -30.2009
-11.5 | -0.9136 | 0.02931 | -0.0247 | -31.1702
-11 | -0.9084 | 0.02792 | -0.0162 | -32.5358
-10.5 | -0.8443 | 0.02501 | -0.0193 | -33.7585
-10 | -0.7745 | 0.02264 | -0.0229 | -34.2094
-9.5 | -0.705 | 0.0211 | -0.0259 | -33.4123
-9 | -0.6162 | 0.01905 | -0.0329 | -32.3465
-8.5 | -0.5232 | 0.01766 | -0.0406 | -29.6263
-8 | -0.4682 | 0.01682 | -0.04 | -27.8359
-7.5 | -0.422 | 0.01601 | -0.0378 | -26.3585
-7 | -0.3817 | 0.01559 | -0.0343 | -24.4836
-6.5 | -0.3378 | 0.01487 | -0.0316 | -22.7169
-6 | -0.2973 | 0.01455 | -0.0282 | -20.433
-5.5 | -0.256 | 0.01404 | -0.0249 | -18.2336
-4.5 | -0.1734 | 0.01334 | -0.0185 | -12.9985
-4 | -0.1305 | 0.01317 | -0.0155 | -9.9089
-3.5 | -0.0892 | 0.01284 | -0.0122 | -6.947
-3 | -0.047 | 0.01259 | -0.0091 | -3.7331
-2.5 | -0.0033 | 0.0124 | -0.0063 | -0.26613
-2 | 0.041 | 0.01223 | -0.0036 | 3.3524
-1 | 0.1293 | 0.0118 | 0.0017 | 10.9576
-0.5 | 0.121 | 0.0097 | 0.0144 | 12.4742
0 | 0.1532 | 0.00925 | 0.0203 | 16.5622
0.5 | 0.2082 | 0.00955 | 0.0213 | 21.801
1 | 0.2697 | 0.00986 | 0.0209 | 27.3529
1.5 | 0.3289 | 0.01037 | 0.0208 | 31.7165
2 | 0.4174 | 0.01101 | 0.0147 | 37.911
2.5 | 0.4925 | 0.01171 | 0.0113 | 42.0581
3 | 0.5739 | 0.01221 | 0.0062 | 47.0025
3.5 | 0.6437 | 0.01258 | 0.0034 | 51.1685
4 | 0.698 | 0.01298 | 0.0037 | 53.775
4.5 | 0.7714 | 0.01328 | 0.0001 | 58.0873
5 | 0.8361 | 0.01375 | -0.002 | 60.8073
5.5 | 0.8945 | 0.01405 | -0.0026 | 63.6655
6 | 0.9644 | 0.01436 | -0.0058 | 67.1588
6.5 | 1.0206 | 0.01487 | -0.0063 | 68.6348
7 | 1.088 | 0.01508 | -0.0091 | 72.1485
7.5 | 1.1522 | 0.01555 | -0.0114 | 74.0965
8 | 1.2116 | 0.0159 | -0.0127 | 76.2013
8.5 | 1.2775 | 0.01621 | -0.0156 | 78.8094
9 | 1.3308 | 0.01672 | -0.016 | 79.5933
9.5 | 1.3541 | 0.01712 | -0.0104 | 79.0946
10 | 1.369 | 0.01767 | -0.0035 | 77.4759
10.5 | 1.3698 | 0.01816 | 0.0061 | 75.4295
11 | 1.3751 | 0.01868 | 0.0145 | 73.6135
11.5 | 1.3819 | 0.01954 | 0.0219 | 70.7216
12 | 1.3939 | 0.0206 | 0.0279 | 67.665
12.5 | 1.408 | 0.0218 | 0.0328 | 64.5872
13 | 1.4187 | 0.02355 | 0.0373 | 60.242
13.5 | 1.434 | 0.02535 | 0.0406 | 56.568
14 | 1.4428 | 0.02785 | 0.0435 | 51.8061
14.5 | 1.4535 | 0.03061 | 0.0456 | 47.4845
15 | 1.458 | 0.03413 | 0.0471 | 42.719
15.5 | 1.4605 | 0.03814 | 0.048 | 38.2931
16 | 1.457 | 0.04303 | 0.0482 | 33.8601
16.5 | 1.4499 | 0.04861 | 0.0479 | 29.8272
17 | 1.436 | 0.0552 | 0.0469 | 26.0145
17.5 | 1.421 | 0.06228 | 0.0453 | 22.8163
18 | 1.4001 | 0.07015 | 0.0433 | 19.9587
18.5 | 1.3797 | 0.07843 | 0.0408 | 17.5915
19 | 1.3576 | 0.08698 | 0.0381 | 15.6082
19.5 | 1.3357 | 0.09581 | 0.0349 | 13.9411
20 | 1.314 | 0.1048 | 0.0315 | 12.5382

## 29. Re 500k Mach 0.25 (1)
BIGFOIL.COM POLAR EXPORT
NACA34117
NACA34117 |  |  |  | Cl Max: | 1.708 | at alpha= | 17 | deg
JavaFoil+Calcfoil stall+Eppler ext transition |  |  |  | L/D Max: | 73.143 | at alpha= | 6.5 | deg
Re: | 500000 |  |  | Cd Min: | 0.00855 | at alpha= | 0.5 | deg
Mach: | 0.25 |  |  | Cl=0 at alpha= | -1.6172 | deg
|  |  |  | @ Cl=0.1, Cd= | 0.011916
|  |  |  | @ Cl=0.4, Cd= | 0.00973
|  |  |  | @ Cl=0.6, Cd= | 0.010555
alpha (deg) | Cl | Cd | Cm | Cl/Cd
-19.5 | -0.672 | 0.21911 | 0.009 | -3.065
-19 | -0.71 | 0.20364 | 0.009 | -3.486
-18.5 | -0.745 | 0.19125 | 0.009 | -3.897
-18 | -0.778 | 0.17898 | 0.009 | -4.345
-17.5 | -0.807 | 0.16928 | 0.009 | -4.768
-17 | -0.833 | 0.15875 | 0.01 | -5.247
-16.5 | -0.855 | 0.14908 | 0.01 | -5.736
-16 | -0.873 | 0.14009 | 0.01 | -6.229
-15.5 | -0.885 | 0.13121 | 0.01 | -6.744
-15 | -0.893 | 0.12318 | 0.01 | -7.25
-14.5 | -0.898 | 0.11543 | 0.01 | -7.776
-14 | -0.898 | 0.10843 | 0.01 | -8.281
-13.5 | -0.894 | 0.10184 | 0.01 | -8.783
-13 | -0.887 | 0.09545 | 0.01 | -9.291
-12.5 | -0.876 | 0.08964 | 0.01 | -9.767
-12 | -0.861 | 0.08408 | 0.01 | -10.234
-11.5 | -0.842 | 0.07871 | 0.01 | -10.694
-11 | -0.82 | 0.07366 | 0.01 | -11.126
-10.5 | -0.794 | 0.06886 | 0.01 | -11.531
-10 | -0.765 | 0.06451 | 0.01 | -11.863
-9.5 | -0.733 | 0.06031 | 0.01 | -12.159
-9 | -0.699 | 0.05627 | 0.01 | -12.418
-8.5 | -0.662 | 0.05276 | 0.01 | -12.548
-8 | -0.624 | 0.04865 | 0.01 | -12.821
-7.5 | -0.584 | 0.04457 | 0.01 | -13.112
-7 | -0.654 | 0.01459 | 0.016 | -44.788
-6.5 | -0.599 | 0.01434 | 0.016 | -41.766
-6 | -0.542 | 0.01409 | 0.015 | -38.499
-5.5 | -0.484 | 0.01393 | 0.015 | -34.746
-5 | -0.424 | 0.01382 | 0.015 | -30.694
-4.5 | -0.363 | 0.01384 | 0.015 | -26.267
-4 | -0.302 | 0.01194 | 0.014 | -25.283
-3.5 | -0.239 | 0.01239 | 0.014 | -19.328
-3 | -0.176 | 0.01223 | 0.014 | -14.42
-2.5 | -0.113 | 0.01211 | 0.013 | -9.313
-2 | -0.049 | 0.01167 | 0.013 | -4.184
-1.5 | 0.015 | 0.01211 | 0.013 | 1.276
-1 | 0.08 | 0.01205 | 0.012 | 6.632
-0.5 | 0.144 | 0.01162 | 0.012 | 12.415
0 | 0.208 | 0.01158 | 0.012 | 17.995
0.5 | 0.272 | 0.00855 | 0.011 | 31.88
1 | 0.336 | 0.00953 | 0.011 | 35.268
1.5 | 0.4 | 0.00973 | 0.01 | 41.09
2 | 0.463 | 0.00995 | 0.01 | 46.55
2.5 | 0.526 | 0.01021 | 0.01 | 51.522
3 | 0.589 | 0.0105 | 0.009 | 56.071
3.5 | 0.651 | 0.01081 | 0.009 | 60.196
4 | 0.712 | 0.01117 | 0.008 | 63.779
4.5 | 0.773 | 0.01157 | 0.008 | 66.811
5 | 0.833 | 0.01201 | 0.008 | 69.339
5.5 | 0.892 | 0.01252 | 0.007 | 71.236
6 | 0.95 | 0.01309 | 0.007 | 72.541
6.5 | 1.006 | 0.01375 | 0.006 | 73.143
7 | 1.061 | 0.01453 | 0.006 | 72.997
7.5 | 1.114 | 0.01544 | 0.005 | 72.183
8 | 1.166 | 0.01652 | 0.005 | 70.594
8.5 | 1.216 | 0.01777 | 0.004 | 68.421
9 | 1.264 | 0.01928 | 0.004 | 65.591
9.5 | 1.311 | 0.02099 | 0.003 | 62.453
10 | 1.356 | 0.02299 | 0.003 | 58.995
10.5 | 1.4 | 0.02527 | 0.003 | 55.387
11 | 1.441 | 0.02781 | 0.002 | 51.833
11.5 | 1.481 | 0.03069 | 0.002 | 48.264
12 | 1.518 | 0.03385 | 0.001 | 44.852
12.5 | 1.553 | 0.03736 | 0.001 | 41.562
13 | 1.584 | 0.04123 | 0 | 38.427
13.5 | 1.613 | 0.04541 | 0 | 35.521
14 | 1.639 | 0.05007 | 0 | 32.73
14.5 | 1.661 | 0.05517 | -0.001 | 30.1
15 | 1.679 | 0.0608 | -0.001 | 27.614
15.5 | 1.693 | 0.06705 | -0.002 | 25.257
16 | 1.702 | 0.07424 | -0.002 | 22.933
16.5 | 1.707 | 0.0824 | -0.002 | 20.719
17 | 1.708 | 0.09123 | -0.003 | 18.726
17.5 | 1.706 | 0.10012 | -0.003 | 17.041
18 | 1.698 | 0.10865 | -0.004 | 15.628
18.5 | 1.685 | 0.11672 | -0.004 | 14.441
19 | 1.668 | 0.12519 | -0.004 | 13.328
19.5 | 1.647 | 0.134 | -0.005 | 12.288
20 | 1.62 | 0.14301 | -0.005 | 11.326

## 30. Re 500k Mach 0.25 (2)
BIGFOIL.COM POLAR EXPORT
NACA34117
NACA34117 |  |  |  | Cl Max: | 1.4126 | at alpha= | 14 | deg
XFOIL ncrit=9 |  |  |  | L/D Max: | 75.408 | at alpha= | 8.5 | deg
Re: | 500000 |  |  | Cd Min: | 0.15659 | at alpha= | -15.5 | deg
Mach: | 0.25 |  |  | Cl=0 at alpha= | -2.5493 | deg
|  |  |  | @ Cl=0.1, Cd= | 0.01235
|  |  |  | @ Cl=0.4, Cd= | 0.011032
|  |  |  | @ Cl=0.6, Cd= | 0.012606
alpha (deg) | Cl | Cd | Cm | Cl/Cd
-15.5 | -0.3961 | 0.15659 | -0.0102 | -2.5295
-15 | -0.3824 | 0.15044 | -0.0126 | -2.5419
-14.5 | -0.3891 | 0.13995 | -0.0184 | -2.7803
-14 | -0.3691 | 0.13516 | -0.0189 | -2.7308
-13.5 | -0.3855 | 0.12318 | -0.0266 | -3.1296
-13 | -0.3854 | 0.11423 | -0.0296 | -3.3739
-12.5 | -0.3648 | 0.11039 | -0.029 | -3.3046
-12 | -0.355 | 0.1045 | -0.0305 | -3.3971
-11 | -0.7311 | 0.04 | -0.0479 | -18.2775
-10.5 | -0.7678 | 0.03728 | -0.0349 | -20.5955
-10 | -0.7625 | 0.02785 | -0.0323 | -27.3788
-9.5 | -0.7023 | 0.02429 | -0.0342 | -28.9131
-9 | -0.6118 | 0.02163 | -0.0412 | -28.2848
-8.5 | -0.5289 | 0.01925 | -0.0461 | -27.4753
-8 | -0.4813 | 0.01828 | -0.0435 | -26.3293
-7.5 | -0.4354 | 0.01729 | -0.0404 | -25.1822
-7 | -0.3893 | 0.01651 | -0.0377 | -23.5796
-6.5 | -0.3435 | 0.01588 | -0.0346 | -21.631
-6 | -0.2966 | 0.01513 | -0.032 | -19.6034
-5.5 | -0.2532 | 0.01476 | -0.0286 | -17.1545
-5 | -0.2107 | 0.0142 | -0.0251 | -14.838
-4.5 | -0.1666 | 0.01391 | -0.0218 | -11.977
-4 | -0.1257 | 0.01351 | -0.0181 | -9.3042
-3.5 | -0.0835 | 0.01317 | -0.0145 | -6.3402
-3 | -0.0393 | 0.01298 | -0.0113 | -3.0277
-2.5 | 0.0043 | 0.01278 | -0.008 | 0.33646
-2 | 0.0488 | 0.01255 | -0.0049 | 3.8884
-1.5 | 0.0944 | 0.01237 | -0.002 | 7.6314
-1 | 0.1383 | 0.01221 | 0.0011 | 11.3268
-0.5 | 0.1453 | 0.01035 | 0.011 | 14.0386
0 | 0.159 | 0.00954 | 0.0209 | 16.6667
0.5 | 0.2153 | 0.0097 | 0.0222 | 22.1959
1 | 0.2796 | 0.0101 | 0.0217 | 27.6832
1.5 | 0.3475 | 0.01062 | 0.0204 | 32.7213
2 | 0.4227 | 0.01121 | 0.0176 | 37.7074
2.5 | 0.4961 | 0.01194 | 0.0151 | 41.5494
3 | 0.5858 | 0.0125 | 0.009 | 46.864
3.5 | 0.6591 | 0.01305 | 0.0059 | 50.5057
4 | 0.7145 | 0.01333 | 0.0067 | 53.6009
4.5 | 0.79 | 0.01379 | 0.0031 | 57.2879
5 | 0.8588 | 0.01422 | 0.0009 | 60.3938
5.5 | 0.9183 | 0.01458 | 0.0006 | 62.9835
6 | 0.9894 | 0.01511 | -0.0023 | 65.4798
7 | 1.1174 | 0.01596 | -0.0051 | 70.0125
7.5 | 1.1836 | 0.01639 | -0.007 | 72.2148
8 | 1.246 | 0.01684 | -0.0083 | 73.9905
8.5 | 1.3121 | 0.0174 | -0.0104 | 75.408
9 | 1.345 | 0.01787 | -0.0062 | 75.2658
9.5 | 1.3457 | 0.01844 | 0.0038 | 72.9772
10 | 1.3462 | 0.01905 | 0.0135 | 70.6667
10.5 | 1.3516 | 0.01981 | 0.0219 | 68.2282
11 | 1.3585 | 0.02093 | 0.0291 | 64.9068
11.5 | 1.3692 | 0.02231 | 0.0351 | 61.3716
12 | 1.3812 | 0.02397 | 0.04 | 57.622
12.5 | 1.3912 | 0.02615 | 0.0442 | 53.2008
13 | 1.4022 | 0.02869 | 0.0473 | 48.8742
13.5 | 1.4083 | 0.03184 | 0.0499 | 44.2305
14 | 1.4126 | 0.0356 | 0.0515 | 39.6798
14.5 | 1.412 | 0.04001 | 0.0525 | 35.2912
15 | 1.4071 | 0.04521 | 0.0528 | 31.1236
15.5 | 1.3982 | 0.0511 | 0.0525 | 27.362
16 | 1.3839 | 0.0579 | 0.0514 | 23.9016
16.5 | 1.368 | 0.06508 | 0.0499 | 21.0203
17 | 1.3453 | 0.07344 | 0.0476 | 18.3184
17.5 | 1.3288 | 0.0811 | 0.0454 | 16.3847
18 | 1.3019 | 0.09051 | 0.0421 | 14.384
18.5 | 1.2815 | 0.09917 | 0.039 | 12.9223
19 | 1.2693 | 0.1069 | 0.0361 | 11.8737

## 31. Re 500k Mach 0.50 (1)
BIGFOIL.COM POLAR EXPORT
NACA34117
NACA34117 |  |  |  | Cl Max: | 1.482 | at alpha= | 12 | deg
JavaFoil+Calcfoil stall+Eppler ext transition |  |  |  | L/D Max: | 60.939 | at alpha= | 5 | deg
Re: | 500000 |  |  | Cd Min: | 0.01029 | at alpha= | 1 | deg
Mach: | 0.5 |  |  | Cl=0 at alpha= | -1.6197 | deg
|  |  |  | @ Cl=0.1, Cd= | 0.012441
|  |  |  | @ Cl=0.4, Cd= | 0.01041
|  |  |  | @ Cl=0.6, Cd= | 0.011527
alpha (deg) | Cl | Cd | Cm | Cl/Cd
-20 | -1.022 | 0.235 | 0.013 | -4.35
-19.5 | -0.994 | 0.22834 | 0.013 | -4.353
-19 | -0.967 | 0.22366 | 0.013 | -4.325
-18.5 | -0.941 | 0.21906 | 0.013 | -4.294
-18 | -0.912 | 0.2124 | 0.012 | -4.295
-17.5 | -0.885 | 0.20804 | 0.012 | -4.256
-17 | -0.858 | 0.20324 | 0.012 | -4.224
-16.5 | -0.83 | 0.19236 | 0.012 | -4.316
-16 | -0.803 | 0.1911 | 0.012 | -4.203
-15.5 | -0.776 | 0.18665 | 0.012 | -4.157
-15 | -0.748 | 0.17843 | 0.011 | -4.19
-14.5 | -0.72 | 0.17466 | 0.011 | -4.124
-14 | -0.693 | 0.16645 | 0.011 | -4.163
-13.5 | -0.665 | 0.1606 | 0.011 | -4.14
-13 | -0.637 | 0.15725 | 0.011 | -4.053
-12.5 | -0.609 | 0.14898 | 0.01 | -4.088
-12 | -0.582 | 0.14568 | 0.01 | -3.992
-11.5 | -0.553 | 0.14126 | 0.01 | -3.917
-11 | -0.526 | 0.13074 | 0.01 | -4.021
-10.5 | -0.498 | 0.12848 | 0.009 | -3.873
-10 | -0.47 | 0.12299 | 0.009 | -3.821
-9.5 | -0.442 | 0.10913 | 0.009 | -4.048
-9 | -0.414 | 0.10638 | 0.008 | -3.888
-8.5 | -0.468 | 0.07553 | 0.008 | -6.191
-8 | -0.569 | 0.06305 | 0.009 | -9.021
-7.5 | -0.569 | 0.05636 | 0.009 | -10.103
-7 | -0.548 | 0.0511 | 0.009 | -10.721
-6.5 | -0.515 | 0.04695 | 0.01 | -10.974
-6 | -0.475 | 0.04327 | 0.01 | -10.985
-5.5 | -0.431 | 0.03977 | 0.01 | -10.828
-5 | -0.463 | 0.01502 | 0.017 | -30.812
-4.5 | -0.399 | 0.01441 | 0.016 | -27.692
-4 | -0.333 | 0.0141 | 0.016 | -23.619
-3.5 | -0.265 | 0.01381 | 0.016 | -19.193
-3 | -0.196 | 0.01319 | 0.015 | -14.834
-2.5 | -0.125 | 0.01296 | 0.015 | -9.67
-2 | -0.054 | 0.01282 | 0.014 | -4.238
-1.5 | 0.017 | 0.01198 | 0.014 | 1.437
-1 | 0.089 | 0.01244 | 0.014 | 7.162
-0.5 | 0.161 | 0.01245 | 0.013 | 12.921
0 | 0.232 | 0.01248 | 0.013 | 18.571
0.5 | 0.303 | 0.01256 | 0.012 | 24.103
1 | 0.373 | 0.01029 | 0.012 | 36.26
1.5 | 0.443 | 0.0106 | 0.012 | 41.835
2 | 0.513 | 0.01097 | 0.011 | 46.728
2.5 | 0.581 | 0.01139 | 0.011 | 51.018
3 | 0.649 | 0.01188 | 0.01 | 54.605
3.5 | 0.715 | 0.01245 | 0.01 | 57.456
4 | 0.78 | 0.01311 | 0.009 | 59.512
4.5 | 0.843 | 0.0139 | 0.009 | 60.647
5 | 0.904 | 0.01484 | 0.008 | 60.939
5.5 | 0.963 | 0.016 | 0.008 | 60.217
6 | 1.02 | 0.01737 | 0.007 | 58.753
6.5 | 1.075 | 0.01903 | 0.007 | 56.477
7 | 1.127 | 0.02099 | 0.006 | 53.7
7.5 | 1.178 | 0.0233 | 0.006 | 50.531
8 | 1.225 | 0.02598 | 0.005 | 47.162
8.5 | 1.271 | 0.02905 | 0.005 | 43.752
9 | 1.314 | 0.03256 | 0.004 | 40.362
9.5 | 1.355 | 0.03656 | 0.004 | 37.062
10 | 1.392 | 0.04101 | 0.003 | 33.945
10.5 | 1.426 | 0.0461 | 0.003 | 30.922
11 | 1.454 | 0.05184 | 0.002 | 28.043
11.5 | 1.474 | 0.0584 | 0.002 | 25.239
12 | 1.482 | 0.06612 | 0.001 | 22.415
12.5 | 1.472 | 0.07557 | 0.001 | 19.479
13 | 1.43 | 0.08831 | 0 | 16.188
13.5 | 1.306 | 0.11194 | 0 | 11.667
14 | 0.878 | 0.15165 | 0 | 5.787
14.5 | 0.908 | 0.17565 | -0.001 | 5.172
15 | 0.939 | 0.19024 | -0.001 | 4.938
15.5 | 0.969 | 0.19757 | -0.001 | 4.905
16 | 1 | 0.21314 | -0.002 | 4.692
16.5 | 1.031 | 0.21901 | -0.002 | 4.708
17 | 1.06 | 0.22788 | -0.002 | 4.651

## 32. Re 500k Mach 0.50 (2)
BIGFOIL.COM POLAR EXPORT
NACA34117
NACA34117 |  |  |  | Cl Max: | 1.2204 | at alpha= | 7.5 | deg
XFOIL ncrit=9 |  |  |  | L/D Max: | 55.9292 | at alpha= | 6.5 | deg
Re: | 500000 |  |  | Cd Min: | 0.23368 | at alpha= | -20 | deg
Mach: | 0.5 |  |  | Cl=0 at alpha= | -3.0674 | deg
|  |  |  | @ Cl=0.1, Cd= | 0.013811
|  |  |  | @ Cl=0.4, Cd= | 0.011948
|  |  |  | @ Cl=0.6, Cd= | 0.013937
alpha (deg) | Cl | Cd | Cm | Cl/Cd
-20 | -0.5546 | 0.23368 | 0.0222 | -2.3733
-19.5 | -0.5332 | 0.2262 | 0.0183 | -2.3572
-19 | -0.509 | 0.22006 | 0.0154 | -2.313
-18.5 | -0.4876 | 0.21301 | 0.0116 | -2.2891
-18 | -0.4758 | 0.20441 | 0.005 | -2.3277
-17.5 | -0.4482 | 0.19805 | 0.0037 | -2.2631
-17 | -0.4259 | 0.19163 | 0.0007 | -2.2225
-16.5 | -0.4118 | 0.18354 | -0.0046 | -2.2437
-16 | -0.3934 | 0.17601 | -0.0078 | -2.2351
-15.5 | -0.3695 | 0.17007 | -0.0095 | -2.1726
-15 | -0.351 | 0.16328 | -0.0124 | -2.1497
-14.5 | -0.3453 | 0.15431 | -0.0179 | -2.2377
-14 | -0.3199 | 0.14874 | -0.0184 | -2.1507
-13.5 | -0.3045 | 0.14191 | -0.0211 | -2.1457
-12.5 | -0.2857 | 0.12646 | -0.0272 | -2.2592
-12 | -0.2698 | 0.1204 | -0.0287 | -2.2409
-11.5 | -0.2891 | 0.10856 | -0.0371 | -2.663
-11 | -0.2867 | 0.10006 | -0.04 | -2.8653
-10.5 | -0.2776 | 0.09301 | -0.0395 | -2.9846
-10 | -0.2372 | 0.07909 | -0.0579 | -2.9991
-9.5 | -0.2154 | 0.0568 | -0.0927 | -3.7923
-9 | -0.2637 | 0.04764 | -0.0946 | -5.5353
-8.5 | -0.3102 | 0.04148 | -0.0884 | -7.4783
-7.5 | -0.3887 | 0.03029 | -0.0656 | -12.8326
-7 | -0.3866 | 0.02765 | -0.0555 | -13.9819
-6.5 | -0.3707 | 0.02383 | -0.0472 | -15.556
-6 | -0.3305 | 0.0206 | -0.0421 | -16.0437
-5.5 | -0.2724 | 0.01861 | -0.0392 | -14.6373
-5 | -0.2068 | 0.01714 | -0.0377 | -12.0653
-4.5 | -0.1413 | 0.01603 | -0.0361 | -8.8147
-4 | -0.0878 | 0.01539 | -0.0324 | -5.705
-3.5 | -0.0385 | 0.01478 | -0.028 | -2.6049
-3 | 0.006 | 0.01439 | -0.0227 | 0.41696
-2.5 | 0.0477 | 0.01414 | -0.017 | 3.3734
-2 | 0.0921 | 0.01384 | -0.0118 | 6.6546
-1.5 | 0.1359 | 0.01368 | -0.0065 | 9.9342
-1 | 0.1834 | 0.0135 | -0.002 | 13.5852
-0.5 | 0.2293 | 0.01337 | 0.0028 | 17.1503
0 | 0.2475 | 0.01217 | 0.0122 | 20.3369
0.5 | 0.238 | 0.01085 | 0.0281 | 21.9355
1 | 0.2978 | 0.01114 | 0.031 | 26.7325
1.5 | 0.3732 | 0.0117 | 0.0306 | 31.8974
2 | 0.4533 | 0.01244 | 0.0292 | 36.4389
2.5 | 0.5418 | 0.01332 | 0.0261 | 40.6757
3 | 0.6286 | 0.01424 | 0.0234 | 44.1433
3.5 | 0.7166 | 0.01505 | 0.02 | 47.6146
4 | 0.776 | 0.01567 | 0.0221 | 49.5214
4.5 | 0.8607 | 0.01655 | 0.0192 | 52.006
5 | 0.9195 | 0.0173 | 0.0213 | 53.1503
5.5 | 0.9987 | 0.01813 | 0.0194 | 55.0855
6 | 1.0547 | 0.01911 | 0.0214 | 55.191
6.5 | 1.1225 | 0.02007 | 0.0209 | 55.9292
7 | 1.1804 | 0.02151 | 0.0212 | 54.8768
7.5 | 1.2204 | 0.02317 | 0.0235 | 52.6716
8 | 1.2157 | 0.02481 | 0.0326 | 49.0004
8.5 | 1.203 | 0.02749 | 0.0408 | 43.7614
9 | 1.1939 | 0.03072 | 0.0469 | 38.8639
9.5 | 1.1944 | 0.03401 | 0.0517 | 35.1191
10 | 1.1664 | 0.03999 | 0.0546 | 29.1673
10.5 | 1.1492 | 0.04583 | 0.0562 | 25.0753
11 | 1.12 | 0.05316 | 0.0566 | 21.0685
11.5 | 1.0665 | 0.06346 | 0.0546 | 16.8059
12 | 0.9535 | 0.08074 | 0.0484 | 11.8095
12.5 | 0.9875 | 0.08304 | 0.0499 | 11.8919

## 33. Re 750k Mach 0.00 (1)
BIGFOIL.COM POLAR EXPORT
NACA34117
NACA34117 |  |  |  | Cl Max: | 1.798 | at alpha= | 19.5 | deg
JavaFoil+Calcfoil stall+Eppler ext transition |  |  |  | L/D Max: | 86.692 | at alpha= | 7.5 | deg
Re: | 750000 |  |  | Cd Min: | 0.00839 | at alpha= | 2.5 | deg
Mach: | 0 |  |  | Cl=0 at alpha= | -1.621 | deg
|  |  |  | @ Cl=0.1, Cd= | 0.011697
|  |  |  | @ Cl=0.4, Cd= | 0.0084729
|  |  |  | @ Cl=0.6, Cd= | 0.009511
alpha (deg) | Cl | Cd | Cm | Cl/Cd
-20 | -1.024 | 0.17646 | 0.01 | -5.801
-19.5 | -1.031 | 0.16808 | 0.01 | -6.131
-19 | -1.036 | 0.16028 | 0.01 | -6.463
-18.5 | -1.04 | 0.15251 | 0.01 | -6.817
-18 | -1.042 | 0.14503 | 0.01 | -7.184
-17.5 | -1.042 | 0.13785 | 0.01 | -7.56
-17 | -1.04 | 0.1309 | 0.01 | -7.948
-16.5 | -1.037 | 0.12441 | 0.01 | -8.332
-16 | -1.03 | 0.11794 | 0.01 | -8.735
-15.5 | -1.021 | 0.1116 | 0.01 | -9.146
-15 | -1.009 | 0.10576 | 0.01 | -9.541
-14.5 | -0.995 | 0.09992 | 0.01 | -9.96
-14 | -0.979 | 0.09441 | 0.01 | -10.374
-13.5 | -0.961 | 0.08891 | 0.01 | -10.809
-13 | -0.94 | 0.08375 | 0.011 | -11.229
-12.5 | -0.918 | 0.07875 | 0.011 | -11.654
-12 | -0.893 | 0.07396 | 0.011 | -12.073
-11.5 | -0.866 | 0.06942 | 0.011 | -12.475
-11 | -0.837 | 0.0649 | 0.011 | -12.898
-10.5 | -0.806 | 0.06058 | 0.011 | -13.306
-10 | -0.774 | 0.05605 | 0.011 | -13.809
-9.5 | -0.742 | 0.05072 | 0.011 | -14.631
-9 | -0.843 | 0.01469 | 0.016 | -57.372
-8.5 | -0.795 | 0.01428 | 0.016 | -55.696
-8 | -0.745 | 0.01393 | 0.016 | -53.508
-7.5 | -0.694 | 0.01363 | 0.016 | -50.896
-7 | -0.64 | 0.01333 | 0.016 | -48.041
-6.5 | -0.585 | 0.01311 | 0.015 | -44.644
-6 | -0.529 | 0.01291 | 0.015 | -40.974
-5.5 | -0.471 | 0.01143 | 0.015 | -41.226
-5 | -0.413 | 0.01103 | 0.014 | -37.424
-4.5 | -0.353 | 0.01163 | 0.014 | -30.369
-4 | -0.293 | 0.01163 | 0.014 | -25.199
-3.5 | -0.232 | 0.01151 | 0.014 | -20.193
-3 | -0.171 | 0.01195 | 0.013 | -14.315
-2.5 | -0.109 | 0.01184 | 0.013 | -9.239
-2 | -0.047 | 0.01132 | 0.013 | -4.182
-1.5 | 0.015 | 0.01124 | 0.012 | 1.332
-1 | 0.077 | 0.01173 | 0.012 | 6.604
-0.5 | 0.14 | 0.01164 | 0.012 | 12.013
0 | 0.202 | 0.0112 | 0.011 | 18.038
0.5 | 0.264 | 0.00862 | 0.011 | 30.643
1 | 0.326 | 0.00872 | 0.011 | 37.421
1.5 | 0.388 | 0.00844 | 0.01 | 45.955
2 | 0.45 | 0.00861 | 0.01 | 52.218
2.5 | 0.511 | 0.00839 | 0.009 | 60.932
3 | 0.572 | 0.00941 | 0.009 | 60.8
3.5 | 0.633 | 0.00963 | 0.009 | 65.737
4 | 0.693 | 0.00989 | 0.008 | 70.075
4.5 | 0.753 | 0.01018 | 0.008 | 74.027
5 | 0.813 | 0.01047 | 0.007 | 77.596
5.5 | 0.872 | 0.01082 | 0.007 | 80.551
6 | 0.93 | 0.01121 | 0.007 | 82.906
6.5 | 0.987 | 0.01163 | 0.006 | 84.857
7 | 1.043 | 0.01211 | 0.006 | 86.13
7.5 | 1.098 | 0.01267 | 0.005 | 86.692
8 | 1.152 | 0.01329 | 0.005 | 86.677
8.5 | 1.204 | 0.01392 | 0.004 | 86.484
9 | 1.255 | 0.01477 | 0.004 | 84.97
9.5 | 1.304 | 0.0158 | 0.003 | 82.5
10 | 1.351 | 0.017 | 0.003 | 79.49
10.5 | 1.397 | 0.0184 | 0.003 | 75.896
11 | 1.44 | 0.02005 | 0.002 | 71.824
11.5 | 1.482 | 0.02195 | 0.002 | 67.517
12 | 1.521 | 0.02415 | 0.001 | 63.001
12.5 | 1.558 | 0.02662 | 0.001 | 58.526
13 | 1.593 | 0.02941 | 0 | 54.148
13.5 | 1.625 | 0.03258 | 0 | 49.871
14 | 1.654 | 0.03604 | 0 | 45.901
14.5 | 1.681 | 0.03993 | -0.001 | 42.106
15 | 1.705 | 0.04425 | -0.001 | 38.537
15.5 | 1.727 | 0.04905 | -0.002 | 35.209
16 | 1.745 | 0.05443 | -0.002 | 32.067
16.5 | 1.76 | 0.06047 | -0.003 | 29.111
17 | 1.773 | 0.06738 | -0.003 | 26.311
17.5 | 1.783 | 0.07486 | -0.003 | 23.814
18 | 1.789 | 0.08267 | -0.004 | 21.64
18.5 | 1.794 | 0.09001 | -0.004 | 19.93
19 | 1.797 | 0.09716 | -0.004 | 18.495
19.5 | 1.798 | 0.10391 | -0.005 | 17.305
20 | 1.797 | 0.11093 | -0.005 | 16.198

## 34. Re 750k Mach 0.00 (2)
BIGFOIL.COM POLAR EXPORT
NACA34117
NACA34117 |  |  |  | Cl Max: | 1.5258 | at alpha= | 15.5 | deg
XFOIL ncrit=9 |  |  |  | L/D Max: | 92 | at alpha= | 10 | deg
Re: | 750000 |  |  | Cd Min: | 0.20989 | at alpha= | -20 | deg
Mach: | 0 |  |  | Cl=0 at alpha= | -2.3664 | deg
|  |  |  | @ Cl=0.1, Cd= | 0.010834
|  |  |  | @ Cl=0.4, Cd= | 0.0089757
|  |  |  | @ Cl=0.6, Cd= | 0.010193
alpha (deg) | Cl | Cd | Cm | Cl/Cd
-20 | -0.5334 | 0.20989 | 0.0184 | -2.5413
-19.5 | -0.5174 | 0.20399 | 0.0151 | -2.5364
-18 | -1.0145 | 0.06337 | -0.0631 | -16.0092
-17.5 | -1.0573 | 0.05222 | -0.0678 | -20.247
-17 | -1.0869 | 0.04433 | -0.0684 | -24.5184
-16.5 | -1.0939 | 0.03945 | -0.0669 | -27.7288
-16 | -1.0849 | 0.03644 | -0.0647 | -29.7722
-15.5 | -1.0749 | 0.03373 | -0.0618 | -31.8678
-15 | -1.0623 | 0.03141 | -0.0582 | -33.8204
-14.5 | -1.0488 | 0.02925 | -0.0541 | -35.8564
-14 | -1.0325 | 0.02726 | -0.0496 | -37.876
-13.5 | -1.0133 | 0.02568 | -0.0448 | -39.4587
-13 | -0.9933 | 0.02369 | -0.0399 | -41.9291
-12.5 | -0.97 | 0.02257 | -0.0348 | -42.9774
-12 | -0.9487 | 0.02166 | -0.029 | -43.7996
-11.5 | -0.9334 | 0.02098 | -0.0217 | -44.49
-11 | -0.8814 | 0.01991 | -0.0217 | -44.2692
-10.5 | -0.8148 | 0.01825 | -0.0246 | -44.6466
-10 | -0.7447 | 0.01718 | -0.0279 | -43.3469
-9.5 | -0.6489 | 0.01602 | -0.0364 | -40.5056
-9 | -0.5437 | 0.01471 | -0.0471 | -36.9613
-8.5 | -0.501 | 0.01432 | -0.0442 | -34.986
-8 | -0.4652 | 0.01383 | -0.04 | -33.637
-7.5 | -0.4302 | 0.01342 | -0.0357 | -32.0566
-7 | -0.3917 | 0.01316 | -0.0319 | -29.7644
-6.5 | -0.3554 | 0.01272 | -0.0278 | -27.9403
-6 | -0.3167 | 0.0125 | -0.024 | -25.336
-5.5 | -0.2771 | 0.0122 | -0.0205 | -22.7131
-5 | -0.2346 | 0.012 | -0.0175 | -19.55
-4.5 | -0.1928 | 0.01173 | -0.0144 | -16.4365
-4 | -0.1477 | 0.01161 | -0.0119 | -12.7218
-3.5 | -0.1041 | 0.0114 | -0.0091 | -9.1316
-3 | -0.059 | 0.01125 | -0.0066 | -5.2444
-2.5 | -0.0125 | 0.01112 | -0.0044 | -1.1241
-2 | 0.0343 | 0.011 | -0.0023 | 3.1182
-1.5 | 0.0807 | 0.0109 | -0.0001 | 7.4037
-1 | 0.1278 | 0.01074 | 0.002 | 11.8994
-0.5 | 0.148 | 0.00939 | 0.0089 | 15.7614
0 | 0.1608 | 0.00832 | 0.0181 | 19.3269
0.5 | 0.1975 | 0.00817 | 0.0227 | 24.1738
1 | 0.2485 | 0.00824 | 0.0243 | 30.1578
1.5 | 0.3053 | 0.00846 | 0.0246 | 36.0875
2 | 0.3586 | 0.00876 | 0.0255 | 40.9361
2.5 | 0.4277 | 0.00912 | 0.0231 | 46.8969
3 | 0.5011 | 0.00973 | 0.0197 | 51.5005
3.5 | 0.5746 | 0.01005 | 0.0161 | 57.1741
4 | 0.6295 | 0.01036 | 0.0164 | 60.7625
4.5 | 0.7021 | 0.01077 | 0.0127 | 65.1903
5 | 0.7729 | 0.0111 | 0.0095 | 69.6306
5.5 | 0.8343 | 0.01158 | 0.008 | 72.0466
6 | 0.8907 | 0.01182 | 0.0077 | 75.3553
6.5 | 0.9596 | 0.01218 | 0.0046 | 78.7849
7 | 1.0236 | 0.01262 | 0.0024 | 81.1094
7.5 | 1.0754 | 0.01296 | 0.0029 | 82.9784
8 | 1.1412 | 0.01347 | 0 | 84.7216
8.5 | 1.2069 | 0.01374 | -0.0026 | 87.8384
9 | 1.2647 | 0.01419 | -0.0039 | 89.1261
9.5 | 1.3226 | 0.01466 | -0.0053 | 90.2183
10 | 1.3846 | 0.01505 | -0.0076 | 92
10.5 | 1.4319 | 0.01563 | -0.0072 | 91.6123
11 | 1.4345 | 0.01594 | 0.0022 | 89.9937
11.5 | 1.4359 | 0.01654 | 0.0113 | 86.8138
12 | 1.4429 | 0.01737 | 0.0187 | 83.0685
12.5 | 1.4583 | 0.01823 | 0.0242 | 79.9945
13 | 1.4646 | 0.01976 | 0.0301 | 74.1194
13.5 | 1.4857 | 0.02099 | 0.0336 | 70.7813
14 | 1.4956 | 0.02309 | 0.0374 | 64.7726
14.5 | 1.5113 | 0.02518 | 0.0399 | 60.0199
15 | 1.5172 | 0.02825 | 0.0422 | 53.7062
15.5 | 1.5258 | 0.03146 | 0.0437 | 48.4997
16 | 1.5217 | 0.03606 | 0.0447 | 42.1991
16.5 | 1.5208 | 0.0407 | 0.0451 | 37.3661
17 | 1.5001 | 0.04765 | 0.0447 | 31.4816
17.5 | 1.4903 | 0.05381 | 0.0439 | 27.6956
18 | 1.4583 | 0.06271 | 0.0421 | 23.2547
18.5 | 1.439 | 0.07047 | 0.0402 | 20.42
19 | 1.4078 | 0.07991 | 0.0375 | 17.6173
19.5 | 1.3782 | 0.08949 | 0.0344 | 15.4006
20 | 1.3548 | 0.09843 | 0.0313 | 13.7641

## 35. Re 750k Mach 0.10 (1)
BIGFOIL.COM POLAR EXPORT
NACA34117
NACA34117 |  |  |  | Cl Max: | 1.784 | at alpha= | 19 | deg
JavaFoil+Calcfoil stall+Eppler ext transition |  |  |  | L/D Max: | 86.162 | at alpha= | 7.5 | deg
Re: | 750000 |  |  | Cd Min: | 0.00828 | at alpha= | 2 | deg
Mach: | 0.1 |  |  | Cl=0 at alpha= | -1.6191 | deg
|  |  |  | @ Cl=0.1, Cd= | 0.011752
|  |  |  | @ Cl=0.4, Cd= | 0.0084393
|  |  |  | @ Cl=0.6, Cd= | 0.0095602
alpha (deg) | Cl | Cd | Cm | Cl/Cd
-20 | -0.984 | 0.17971 | 0.01 | -5.477
-19.5 | -0.994 | 0.17131 | 0.01 | -5.804
-19 | -1.003 | 0.16296 | 0.01 | -6.154
-18.5 | -1.01 | 0.15528 | 0.01 | -6.503
-18 | -1.015 | 0.14756 | 0.01 | -6.878
-17.5 | -1.018 | 0.14014 | 0.01 | -7.264
-17 | -1.019 | 0.13327 | 0.01 | -7.646
-16.5 | -1.018 | 0.12633 | 0.01 | -8.057
-16 | -1.014 | 0.11955 | 0.01 | -8.482
-15.5 | -1.007 | 0.11323 | 0.01 | -8.89
-15 | -0.997 | 0.1072 | 0.01 | -9.301
-14.5 | -0.985 | 0.10111 | 0.01 | -9.745
-14 | -0.971 | 0.09556 | 0.01 | -10.16
-13.5 | -0.954 | 0.09006 | 0.01 | -10.598
-13 | -0.935 | 0.08463 | 0.01 | -11.052
-12.5 | -0.914 | 0.07962 | 0.011 | -11.478
-12 | -0.89 | 0.07472 | 0.011 | -11.913
-11.5 | -0.864 | 0.07022 | 0.011 | -12.303
-11 | -0.836 | 0.06563 | 0.011 | -12.737
-10.5 | -0.805 | 0.0613 | 0.011 | -13.141
-10 | -0.773 | 0.05696 | 0.011 | -13.578
-9.5 | -0.741 | 0.05198 | 0.011 | -14.257
-9 | -0.844 | 0.01484 | 0.016 | -56.859
-8.5 | -0.797 | 0.01439 | 0.016 | -55.389
-8 | -0.748 | 0.01401 | 0.016 | -53.347
-7.5 | -0.696 | 0.0137 | 0.016 | -50.78
-7 | -0.642 | 0.01343 | 0.016 | -47.831
-6.5 | -0.587 | 0.01316 | 0.015 | -44.656
-6 | -0.531 | 0.013 | 0.015 | -40.844
-5.5 | -0.473 | 0.01151 | 0.015 | -41.117
-5 | -0.415 | 0.01106 | 0.015 | -37.484
-4.5 | -0.355 | 0.01171 | 0.014 | -30.296
-4 | -0.295 | 0.01169 | 0.014 | -25.183
-3.5 | -0.233 | 0.01154 | 0.014 | -20.238
-3 | -0.172 | 0.01202 | 0.013 | -14.303
-2.5 | -0.11 | 0.01191 | 0.013 | -9.227
-2 | -0.048 | 0.01136 | 0.013 | -4.188
-1.5 | 0.015 | 0.01128 | 0.012 | 1.334
-1 | 0.078 | 0.01178 | 0.012 | 6.606
-0.5 | 0.141 | 0.0117 | 0.012 | 12.017
0 | 0.203 | 0.01121 | 0.011 | 18.115
0.5 | 0.266 | 0.00864 | 0.011 | 30.74
1 | 0.328 | 0.00836 | 0.011 | 39.237
1.5 | 0.39 | 0.00847 | 0.01 | 46.042
2 | 0.452 | 0.00828 | 0.01 | 54.567
2.5 | 0.513 | 0.00845 | 0.009 | 60.782
3 | 0.575 | 0.00947 | 0.009 | 60.721
3.5 | 0.636 | 0.00969 | 0.009 | 65.625
4 | 0.697 | 0.00994 | 0.008 | 70.044
4.5 | 0.757 | 0.01023 | 0.008 | 73.94
5 | 0.816 | 0.01055 | 0.007 | 77.379
5.5 | 0.875 | 0.01091 | 0.007 | 80.252
6 | 0.933 | 0.0113 | 0.007 | 82.632
6.5 | 0.991 | 0.01172 | 0.006 | 84.52
7 | 1.047 | 0.01223 | 0.006 | 85.598
7.5 | 1.102 | 0.01279 | 0.005 | 86.162
8 | 1.156 | 0.01346 | 0.005 | 85.852
8.5 | 1.208 | 0.01411 | 0.004 | 85.613
9 | 1.259 | 0.01501 | 0.004 | 83.844
9.5 | 1.308 | 0.01609 | 0.003 | 81.248
10 | 1.355 | 0.01733 | 0.003 | 78.191
10.5 | 1.4 | 0.01881 | 0.003 | 74.433
11 | 1.444 | 0.02052 | 0.002 | 70.364
11.5 | 1.485 | 0.02253 | 0.002 | 65.918
12 | 1.524 | 0.02479 | 0.001 | 61.482
12.5 | 1.56 | 0.02738 | 0.001 | 56.993
13 | 1.595 | 0.03026 | 0 | 52.695
13.5 | 1.626 | 0.03356 | 0 | 48.453
14 | 1.655 | 0.03712 | 0 | 44.584
14.5 | 1.681 | 0.04116 | -0.001 | 40.843
15 | 1.705 | 0.04563 | -0.001 | 37.353
15.5 | 1.725 | 0.05061 | -0.002 | 34.09
16 | 1.742 | 0.05618 | -0.002 | 31.008
16.5 | 1.756 | 0.0625 | -0.003 | 28.093
17 | 1.767 | 0.06965 | -0.003 | 25.365
17.5 | 1.775 | 0.07746 | -0.003 | 22.915
18 | 1.78 | 0.08521 | -0.004 | 20.887
18.5 | 1.783 | 0.09258 | -0.004 | 19.258
19 | 1.784 | 0.09977 | -0.004 | 17.879
19.5 | 1.782 | 0.10694 | -0.005 | 16.666
20 | 1.778 | 0.11396 | -0.005 | 15.604

## 36. Re 750k Mach 0.10 (2)
BIGFOIL.COM POLAR EXPORT
NACA34117
NACA34117 |  |  |  | Cl Max: | 1.5182 | at alpha= | 15.5 | deg
XFOIL ncrit=9 |  |  |  | L/D Max: | 91.0668 | at alpha= | 10 | deg
Re: | 750000 |  |  | Cd Min: | 0.2106 | at alpha= | -20 | deg
Mach: | 0.1 |  |  | Cl=0 at alpha= | -2.3779 | deg
|  |  |  | @ Cl=0.1, Cd= | 0.010881
|  |  |  | @ Cl=0.4, Cd= | 0.0090001
|  |  |  | @ Cl=0.6, Cd= | 0.010262
alpha (deg) | Cl | Cd | Cm | Cl/Cd
-20 | -0.5337 | 0.2106 | 0.0186 | -2.5342
-19.5 | -0.3519 | 0.17533 | -0.0006 | -2.0071
-19 | -0.3341 | 0.17171 | -0.0027 | -1.9457
-17.5 | -0.9737 | 0.06416 | -0.0629 | -15.1761
-17 | -1.0264 | 0.05163 | -0.0685 | -19.8799
-16.5 | -1.0552 | 0.04388 | -0.069 | -24.0474
-16 | -1.056 | 0.03966 | -0.0675 | -26.6263
-15.5 | -1.0516 | 0.03627 | -0.065 | -28.9937
-15 | -1.0429 | 0.03352 | -0.0618 | -31.1128
-14.5 | -1.0331 | 0.03104 | -0.0577 | -33.2829
-14 | -1.0215 | 0.02867 | -0.053 | -35.6296
-13.5 | -1.0061 | 0.02671 | -0.048 | -37.6675
-13 | -0.9885 | 0.02496 | -0.0426 | -39.6034
-12.5 | -0.968 | 0.02322 | -0.0374 | -41.6882
-12 | -0.9471 | 0.02222 | -0.0315 | -42.6238
-11.5 | -0.9315 | 0.02147 | -0.0243 | -43.3861
-11 | -0.8839 | 0.02033 | -0.0232 | -43.4776
-10.5 | -0.8169 | 0.01865 | -0.026 | -43.8016
-10 | -0.7463 | 0.01745 | -0.0293 | -42.7679
-9.5 | -0.6487 | 0.0162 | -0.038 | -40.0432
-9 | -0.5433 | 0.01488 | -0.0485 | -36.5121
-8.5 | -0.5016 | 0.01447 | -0.0453 | -34.6648
-8 | -0.465 | 0.01414 | -0.0411 | -32.8854
-7.5 | -0.4298 | 0.01353 | -0.0368 | -31.7664
-7 | -0.3912 | 0.01324 | -0.0329 | -29.5468
-6.5 | -0.3544 | 0.01282 | -0.0288 | -27.6443
-6 | -0.3158 | 0.01257 | -0.0249 | -25.1233
-5.5 | -0.2757 | 0.0123 | -0.0213 | -22.4146
-5 | -0.2343 | 0.01207 | -0.0181 | -19.4118
-4.5 | -0.1918 | 0.0118 | -0.015 | -16.2542
-4 | -0.1472 | 0.01165 | -0.0123 | -12.6352
-3.5 | -0.1036 | 0.01146 | -0.0094 | -9.0401
-2.5 | -0.0115 | 0.01118 | -0.0047 | -1.0286
-2 | 0.0356 | 0.01105 | -0.0025 | 3.2217
-1.5 | 0.0822 | 0.01093 | -0.0002 | 7.5206
-1 | 0.1294 | 0.0108 | 0.0019 | 11.9815
-0.5 | 0.1556 | 0.00966 | 0.0077 | 16.1077
0 | 0.1634 | 0.00839 | 0.0179 | 19.4756
0.5 | 0.1984 | 0.00823 | 0.023 | 24.1069
1.5 | 0.307 | 0.00851 | 0.0248 | 36.0752
2 | 0.3622 | 0.0088 | 0.0255 | 41.1591
2.5 | 0.4302 | 0.00916 | 0.0234 | 46.9651
3 | 0.5029 | 0.00975 | 0.0202 | 51.5795
4 | 0.6319 | 0.01043 | 0.0169 | 60.5849
4.5 | 0.7055 | 0.01082 | 0.0132 | 65.2033
5 | 0.7766 | 0.01116 | 0.01 | 69.5878
5.5 | 0.8389 | 0.01163 | 0.0085 | 72.1324
6 | 0.8955 | 0.0119 | 0.0083 | 75.2521
6.5 | 0.9643 | 0.0123 | 0.0053 | 78.3984
7 | 1.0292 | 0.01271 | 0.0031 | 80.9756
7.5 | 1.0814 | 0.01308 | 0.0035 | 82.6758
8 | 1.1479 | 0.01357 | 0.0007 | 84.591
8.5 | 1.2135 | 0.01388 | -0.0018 | 87.428
9 | 1.2698 | 0.01441 | -0.0027 | 88.1194
9.5 | 1.3303 | 0.01481 | -0.0044 | 89.8244
10 | 1.3915 | 0.01528 | -0.0064 | 91.0668
10.5 | 1.4284 | 0.01579 | -0.0038 | 90.4623
11 | 1.4302 | 0.01616 | 0.0057 | 88.5025
11.5 | 1.4312 | 0.0169 | 0.0146 | 84.6864
12 | 1.4422 | 0.01773 | 0.0213 | 81.3424
12.5 | 1.4563 | 0.01875 | 0.0269 | 77.6693
13 | 1.4649 | 0.02034 | 0.0323 | 72.0206
13.5 | 1.4839 | 0.02179 | 0.0359 | 68.1
14 | 1.4896 | 0.02432 | 0.0396 | 61.25
14.5 | 1.5077 | 0.02643 | 0.0418 | 57.045
15 | 1.5082 | 0.03011 | 0.044 | 50.0897
15.5 | 1.5182 | 0.03339 | 0.0452 | 45.4687
16 | 1.5075 | 0.03877 | 0.0459 | 38.8832
16.5 | 1.5072 | 0.04354 | 0.0461 | 34.6164
17 | 1.484 | 0.05092 | 0.0453 | 29.1438
17.5 | 1.4691 | 0.05777 | 0.0442 | 25.4302
18 | 1.4397 | 0.06653 | 0.0423 | 21.6399
18.5 | 1.4148 | 0.07508 | 0.04 | 18.8439
19 | 1.387 | 0.08422 | 0.0373 | 16.4688
19.5 | 1.3552 | 0.09414 | 0.034 | 14.3956
20 | 1.3348 | 0.10284 | 0.0308 | 12.9794

## 37. Re 750k Mach 0.25 (1)
BIGFOIL.COM POLAR EXPORT
NACA34117
NACA34117 |  |  |  | Cl Max: | 1.716 | at alpha= | 16.5 | deg
JavaFoil+Calcfoil stall+Eppler ext transition |  |  |  | L/D Max: | 83.412 | at alpha= | 7 | deg
Re: | 750000 |  |  | Cd Min: | 0.0082 | at alpha= | 0.5 | deg
Mach: | 0.25 |  |  | Cl=0 at alpha= | -1.6172 | deg
|  |  |  | @ Cl=0.1, Cd= | 0.011186
|  |  |  | @ Cl=0.4, Cd= | 0.00831
|  |  |  | @ Cl=0.6, Cd= | 0.0097703
alpha (deg) | Cl | Cd | Cm | Cl/Cd
-19.5 | -0.672 | 0.20545 | 0.01 | -3.273
-19 | -0.711 | 0.19222 | 0.01 | -3.698
-18.5 | -0.746 | 0.17953 | 0.01 | -4.157
-18 | -0.779 | 0.17017 | 0.01 | -4.578
-17.5 | -0.808 | 0.15874 | 0.01 | -5.092
-17 | -0.834 | 0.14969 | 0.01 | -5.574
-16.5 | -0.857 | 0.14063 | 0.01 | -6.092
-16 | -0.874 | 0.13227 | 0.01 | -6.61
-15.5 | -0.887 | 0.12417 | 0.01 | -7.14
-15 | -0.895 | 0.11659 | 0.01 | -7.676
-14.5 | -0.9 | 0.10971 | 0.01 | -8.201
-14 | -0.9 | 0.10312 | 0.01 | -8.729
-13.5 | -0.897 | 0.09674 | 0.01 | -9.27
-13 | -0.889 | 0.09076 | 0.01 | -9.799
-12.5 | -0.878 | 0.08491 | 0.01 | -10.342
-12 | -0.863 | 0.07954 | 0.01 | -10.854
-11.5 | -0.845 | 0.07445 | 0.01 | -11.348
-11 | -0.823 | 0.06968 | 0.01 | -11.81
-10.5 | -0.798 | 0.06505 | 0.01 | -12.263
-10 | -0.769 | 0.06069 | 0.01 | -12.677
-9.5 | -0.738 | 0.05643 | 0.011 | -13.08
-9 | -0.705 | 0.05209 | 0.011 | -13.529
-8.5 | -0.671 | 0.04719 | 0.011 | -14.213
-8 | -0.758 | 0.01454 | 0.016 | -52.101
-7.5 | -0.707 | 0.01419 | 0.016 | -49.856
-7 | -0.654 | 0.01387 | 0.016 | -47.198
-6.5 | -0.599 | 0.01325 | 0.016 | -45.239
-6 | -0.543 | 0.01299 | 0.015 | -41.771
-5.5 | -0.484 | 0.01279 | 0.015 | -37.861
-5 | -0.424 | 0.01136 | 0.015 | -37.358
-4.5 | -0.364 | 0.01144 | 0.015 | -31.786
-4 | -0.302 | 0.01187 | 0.014 | -25.432
-3.5 | -0.24 | 0.0118 | 0.014 | -20.304
-3 | -0.176 | 0.01122 | 0.014 | -15.717
-2.5 | -0.113 | 0.01168 | 0.013 | -9.657
-2 | -0.049 | 0.0116 | 0.013 | -4.209
-1.5 | 0.015 | 0.01148 | 0.013 | 1.347
-1 | 0.08 | 0.01103 | 0.012 | 7.246
-0.5 | 0.144 | 0.01153 | 0.012 | 12.515
0 | 0.209 | 0.01144 | 0.012 | 18.228
0.5 | 0.273 | 0.0082 | 0.011 | 33.256
1 | 0.337 | 0.0083 | 0.011 | 40.552
1.5 | 0.4 | 0.00831 | 0.01 | 48.149
2 | 0.464 | 0.0093 | 0.01 | 49.857
2.5 | 0.527 | 0.0095 | 0.01 | 55.465
3 | 0.59 | 0.00973 | 0.009 | 60.606
3.5 | 0.652 | 0.00998 | 0.009 | 65.303
4 | 0.714 | 0.01009 | 0.008 | 70.737
4.5 | 0.775 | 0.01042 | 0.008 | 74.388
5 | 0.836 | 0.01096 | 0.008 | 76.286
5.5 | 0.896 | 0.01136 | 0.007 | 78.823
6 | 0.955 | 0.01182 | 0.007 | 80.778
6.5 | 1.012 | 0.01234 | 0.006 | 82.07
7 | 1.069 | 0.01281 | 0.006 | 83.412
7.5 | 1.124 | 0.01351 | 0.005 | 83.173
8 | 1.177 | 0.01434 | 0.005 | 82.073
8.5 | 1.229 | 0.01531 | 0.004 | 80.254
9 | 1.279 | 0.01648 | 0.004 | 77.569
9.5 | 1.327 | 0.01784 | 0.004 | 74.359
10 | 1.373 | 0.01945 | 0.003 | 70.566
10.5 | 1.417 | 0.02135 | 0.003 | 66.374
11 | 1.459 | 0.02349 | 0.002 | 62.117
11.5 | 1.499 | 0.02598 | 0.002 | 57.688
12 | 1.536 | 0.02878 | 0.001 | 53.366
12.5 | 1.57 | 0.03195 | 0.001 | 49.138
13 | 1.601 | 0.03551 | 0 | 45.088
13.5 | 1.629 | 0.03941 | 0 | 41.347
14 | 1.654 | 0.04383 | 0 | 37.743
14.5 | 1.675 | 0.04872 | -0.001 | 34.377
15 | 1.692 | 0.05418 | -0.001 | 31.23
15.5 | 1.705 | 0.06031 | -0.002 | 28.275
16 | 1.713 | 0.06743 | -0.002 | 25.405
16.5 | 1.716 | 0.0755 | -0.003 | 22.735
17 | 1.716 | 0.08429 | -0.003 | 20.362
17.5 | 1.713 | 0.09301 | -0.003 | 18.418
18 | 1.704 | 0.10136 | -0.004 | 16.812
18.5 | 1.691 | 0.10921 | -0.004 | 15.485
19 | 1.674 | 0.11732 | -0.004 | 14.265
19.5 | 1.651 | 0.12573 | -0.005 | 13.135
20 | 1.625 | 0.13425 | -0.005 | 12.101

## 38. Re 750k Mach 0.25 (2)
BIGFOIL.COM POLAR EXPORT
NACA34117
NACA34117 |  |  |  | Cl Max: | 1.4699 | at alpha= | 14 | deg
XFOIL ncrit=9 |  |  |  | L/D Max: | 86.0795 | at alpha= | 9.5 | deg
Re: | 750000 |  |  | Cd Min: | 0.15421 | at alpha= | -17 | deg
Mach: | 0.25 |  |  | Cl=0 at alpha= | -2.4443 | deg
|  |  |  | @ Cl=0.1, Cd= | 0.011127
|  |  |  | @ Cl=0.4, Cd= | 0.0091575
|  |  |  | @ Cl=0.6, Cd= | 0.010436
alpha (deg) | Cl | Cd | Cm | Cl/Cd
-17 | -0.2882 | 0.15421 | -0.0139 | -1.8689
-16.5 | -0.2757 | 0.15044 | -0.016 | -1.8326
-16 | -0.2943 | 0.14288 | -0.0217 | -2.0598
-15.5 | -0.2765 | 0.1404 | -0.0219 | -1.9694
-15 | -0.2664 | 0.13739 | -0.023 | -1.939
-14 | -0.4158 | 0.12313 | -0.0235 | -3.3769
-13.5 | -0.8257 | 0.04364 | -0.0677 | -18.9207
-13 | -0.8774 | 0.03569 | -0.063 | -24.5839
-12.5 | -0.9028 | 0.03061 | -0.0556 | -29.4936
-12 | -0.9093 | 0.02723 | -0.0477 | -33.3933
-11.5 | -0.903 | 0.02529 | -0.0398 | -35.7058
-10.5 | -0.8235 | 0.02193 | -0.0344 | -37.5513
-10 | -0.7529 | 0.01948 | -0.0373 | -38.6499
-9.5 | -0.6431 | 0.01759 | -0.0477 | -36.5605
-9 | -0.5458 | 0.01629 | -0.0552 | -33.5052
-8.5 | -0.507 | 0.01549 | -0.051 | -32.7308
-8 | -0.4692 | 0.01496 | -0.0465 | -31.3636
-7.5 | -0.4289 | 0.0144 | -0.0424 | -29.7847
-7 | -0.3893 | 0.01384 | -0.0383 | -28.1286
-6.5 | -0.348 | 0.0135 | -0.0344 | -25.7778
-6 | -0.3091 | 0.01298 | -0.0302 | -23.8136
-5.5 | -0.2683 | 0.01272 | -0.0262 | -21.0928
-4.5 | -0.1858 | 0.01219 | -0.0184 | -15.242
-4 | -0.1429 | 0.01191 | -0.0149 | -11.9983
-3.5 | -0.0982 | 0.01171 | -0.0117 | -8.386
-3 | -0.0515 | 0.01158 | -0.0089 | -4.4473
-2.5 | -0.0052 | 0.0114 | -0.0061 | -0.45614
-2 | 0.0415 | 0.0113 | -0.0034 | 3.6726
-1.5 | 0.0902 | 0.01115 | -0.0011 | 8.0897
-1 | 0.1373 | 0.01104 | 0.0015 | 12.4366
0 | 0.1771 | 0.00882 | 0.017 | 20.0794
0.5 | 0.2067 | 0.0084 | 0.0237 | 24.6071
1 | 0.2572 | 0.00846 | 0.026 | 30.4019
1.5 | 0.3136 | 0.00872 | 0.0269 | 35.9633
2 | 0.3759 | 0.00898 | 0.0266 | 41.8597
2.5 | 0.4397 | 0.00945 | 0.0258 | 46.5291
3 | 0.5117 | 0.00989 | 0.0235 | 51.7391
3.5 | 0.5917 | 0.01038 | 0.0192 | 57.0039
4 | 0.6462 | 0.01075 | 0.0201 | 60.1116
4.5 | 0.7234 | 0.01112 | 0.0163 | 65.054
5 | 0.795 | 0.01167 | 0.0135 | 68.1234
5.5 | 0.8625 | 0.01199 | 0.0117 | 71.9349
6 | 0.9202 | 0.0124 | 0.0118 | 74.2097
6.5 | 0.9911 | 0.01289 | 0.0091 | 76.8891
7 | 1.0575 | 0.01329 | 0.0073 | 79.5711
7.5 | 1.112 | 0.01389 | 0.0077 | 80.0576
8 | 1.1828 | 0.01424 | 0.005 | 83.0618
8.5 | 1.2441 | 0.01484 | 0.0039 | 83.8342
9 | 1.3026 | 0.01532 | 0.0035 | 85.0261
9.5 | 1.3635 | 0.01584 | 0.0023 | 86.0795
10 | 1.4012 | 0.01645 | 0.0053 | 85.1793
10.5 | 1.406 | 0.01705 | 0.0142 | 82.4633
11 | 1.4068 | 0.01809 | 0.0229 | 77.7667
11.5 | 1.4186 | 0.01921 | 0.0294 | 73.847
12 | 1.4315 | 0.02064 | 0.0349 | 69.3556
12.5 | 1.4385 | 0.02279 | 0.0399 | 63.1198
13 | 1.4555 | 0.02485 | 0.0433 | 58.5714
13.5 | 1.4569 | 0.02826 | 0.0464 | 51.5534
14 | 1.4699 | 0.03129 | 0.0483 | 46.9767
14.5 | 1.4639 | 0.03608 | 0.0498 | 40.5737
15 | 1.4647 | 0.04068 | 0.0506 | 36.0054
15.5 | 1.4468 | 0.04726 | 0.0505 | 30.6136
16 | 1.4352 | 0.05364 | 0.05 | 26.7562
16.5 | 1.4062 | 0.062 | 0.0485 | 22.6806
17 | 1.387 | 0.06973 | 0.0468 | 19.891
17.5 | 1.3595 | 0.07858 | 0.0444 | 17.3008
18 | 1.3335 | 0.08756 | 0.0416 | 15.2296
18.5 | 1.3111 | 0.09632 | 0.0386 | 13.6119
19 | 1.2875 | 0.10545 | 0.0353 | 12.2096

## 39. Re 750k Mach 0.50 (1)
BIGFOIL.COM POLAR EXPORT
NACA34117
NACA34117 |  |  |  | Cl Max: | 1.492 | at alpha= | 12 | deg
JavaFoil+Calcfoil stall+Eppler ext transition |  |  |  | L/D Max: | 69.057 | at alpha= | 5 | deg
Re: | 750000 |  |  | Cd Min: | 0.00942 | at alpha= | 1 | deg
Mach: | 0.5 |  |  | Cl=0 at alpha= | -1.6197 | deg
|  |  |  | @ Cl=0.1, Cd= | 0.010721
|  |  |  | @ Cl=0.4, Cd= | 0.0095129
|  |  |  | @ Cl=0.6, Cd= | 0.01059
alpha (deg) | Cl | Cd | Cm | Cl/Cd
-20 | -1.022 | 0.21143 | 0.013 | -4.835
-19.5 | -0.994 | 0.2115 | 0.013 | -4.7
-19 | -0.967 | 0.20681 | 0.013 | -4.678
-18.5 | -0.941 | 0.2022 | 0.013 | -4.652
-18 | -0.912 | 0.18942 | 0.012 | -4.817
-17.5 | -0.885 | 0.18512 | 0.012 | -4.783
-17 | -0.858 | 0.1804 | 0.012 | -4.759
-16.5 | -0.83 | 0.17685 | 0.012 | -4.694
-16 | -0.803 | 0.16895 | 0.012 | -4.754
-15.5 | -0.776 | 0.16458 | 0.012 | -4.715
-15 | -0.748 | 0.16229 | 0.011 | -4.607
-14.5 | -0.72 | 0.15858 | 0.011 | -4.543
-14 | -0.693 | 0.15082 | 0.011 | -4.595
-13.5 | -0.665 | 0.14476 | 0.011 | -4.593
-13 | -0.637 | 0.14149 | 0.011 | -4.505
-12.5 | -0.609 | 0.13343 | 0.01 | -4.565
-12 | -0.582 | 0.13016 | 0.01 | -4.468
-11.5 | -0.553 | 0.12467 | 0.01 | -4.439
-11 | -0.526 | 0.11906 | 0.01 | -4.416
-10.5 | -0.498 | 0.11476 | 0.009 | -4.336
-10 | -0.47 | 0.10853 | 0.009 | -4.33
-9.5 | -0.442 | 0.08369 | 0.009 | -5.279
-9 | -0.414 | 0.08291 | 0.008 | -4.99
-8.5 | -0.468 | 0.07078 | 0.008 | -6.611
-8 | -0.57 | 0.05948 | 0.009 | -9.58
-7.5 | -0.571 | 0.05339 | 0.01 | -10.695
-7 | -0.55 | 0.04862 | 0.01 | -11.312
-6.5 | -0.518 | 0.04426 | 0.01 | -11.705
-6 | -0.48 | 0.03965 | 0.011 | -12.102
-5.5 | -0.524 | 0.01414 | 0.017 | -37.052
-5 | -0.463 | 0.01396 | 0.017 | -33.186
-4.5 | -0.399 | 0.01363 | 0.016 | -29.296
-4 | -0.333 | 0.01336 | 0.016 | -24.941
-3.5 | -0.265 | 0.0127 | 0.016 | -20.878
-3 | -0.196 | 0.01246 | 0.015 | -15.713
-2.5 | -0.125 | 0.01107 | 0.015 | -11.326
-2 | -0.054 | 0.01059 | 0.014 | -5.131
-1.5 | 0.017 | 0.01102 | 0.014 | 1.563
-1 | 0.089 | 0.0106 | 0.014 | 8.41
-0.5 | 0.161 | 0.01139 | 0.013 | 14.119
0 | 0.232 | 0.01189 | 0.013 | 19.514
0.5 | 0.303 | 0.01191 | 0.012 | 25.46
1 | 0.374 | 0.00942 | 0.012 | 39.687
1.5 | 0.444 | 0.00967 | 0.012 | 45.94
2 | 0.514 | 0.01017 | 0.011 | 50.541
2.5 | 0.583 | 0.01049 | 0.011 | 55.558
3 | 0.651 | 0.01089 | 0.01 | 59.811
3.5 | 0.719 | 0.01135 | 0.01 | 63.33
4 | 0.785 | 0.01186 | 0.009 | 66.142
4.5 | 0.849 | 0.01249 | 0.009 | 68.014
5 | 0.912 | 0.01321 | 0.008 | 69.057
5.5 | 0.973 | 0.0141 | 0.008 | 68.991
6 | 1.032 | 0.01517 | 0.007 | 68.004
6.5 | 1.088 | 0.01648 | 0.007 | 66.032
7 | 1.142 | 0.01806 | 0.006 | 63.214
7.5 | 1.193 | 0.01996 | 0.006 | 59.771
8 | 1.241 | 0.02222 | 0.005 | 55.871
8.5 | 1.287 | 0.02487 | 0.005 | 51.76
9 | 1.331 | 0.02789 | 0.004 | 47.719
9.5 | 1.371 | 0.03152 | 0.004 | 43.481
10 | 1.407 | 0.03562 | 0.003 | 39.511
10.5 | 1.44 | 0.04041 | 0.003 | 35.626
11 | 1.467 | 0.04588 | 0.002 | 31.964
11.5 | 1.486 | 0.05219 | 0.002 | 28.464
12 | 1.492 | 0.05963 | 0.001 | 25.024
12.5 | 1.48 | 0.06886 | 0.001 | 21.494
13 | 1.435 | 0.08123 | 0 | 17.666
13.5 | 1.31 | 0.10415 | 0 | 12.574
14 | 0.923 | 0.13983 | 0 | 6.599
14.5 | 0.909 | 0.16154 | -0.001 | 5.628
15 | 0.94 | 0.17176 | -0.001 | 5.47
15.5 | 0.969 | 0.1787 | -0.001 | 5.424
16 | 1.001 | 0.19099 | -0.002 | 5.239
16.5 | 1.032 | 0.19704 | -0.002 | 5.236
17 | 1.061 | 0.20254 | -0.002 | 5.237

## 40. Re 750k Mach 0.50 (2)
BIGFOIL.COM POLAR EXPORT
NACA34117
NACA34117 |  |  |  | Cl Max: | 1.2867 | at alpha= | 9 | deg
XFOIL ncrit=9 |  |  |  | L/D Max: | 64.7829 | at alpha= | 6.5 | deg
Re: | 750000 |  |  | Cd Min: | 0.23413 | at alpha= | -20 | deg
Mach: | 0.5 |  |  | Cl=0 at alpha= | -2.8798 | deg
|  |  |  | @ Cl=0.1, Cd= | 0.012212
|  |  |  | @ Cl=0.4, Cd= | 0.0099303
|  |  |  | @ Cl=0.6, Cd= | 0.011497
alpha (deg) | Cl | Cd | Cm | Cl/Cd
-20 | -0.5581 | 0.23413 | 0.0248 | -2.3837
-19.5 | -0.5357 | 0.22726 | 0.0209 | -2.3572
-18.5 | -0.4963 | 0.21138 | 0.0122 | -2.3479
-18 | -0.4733 | 0.20518 | 0.009 | -2.3068
-17.5 | -0.4521 | 0.19823 | 0.0054 | -2.2807
-17 | -0.4411 | 0.18864 | -0.0009 | -2.3383
-16.5 | -0.4163 | 0.1824 | -0.0026 | -2.2823
-16 | -0.3938 | 0.17638 | -0.0052 | -2.2327
-15.5 | -0.3816 | 0.16774 | -0.0102 | -2.2749
-15 | -0.3681 | 0.15953 | -0.0139 | -2.3074
-14.5 | -0.3449 | 0.1538 | -0.0153 | -2.2425
-14 | -0.3258 | 0.1476 | -0.0176 | -2.2073
-13.5 | -0.3317 | 0.13638 | -0.0246 | -2.4322
-13 | -0.32 | 0.12852 | -0.0273 | -2.4899
-12.5 | -0.3156 | 0.119 | -0.0298 | -2.6521
-12 | -0.2893 | 0.11566 | -0.0297 | -2.5013
-11.5 | -0.2878 | 0.10706 | -0.0329 | -2.6882
-11 | -0.2973 | 0.09682 | -0.0371 | -3.0706
-10.5 | -0.2388 | 0.07891 | -0.0655 | -3.0262
-10 | -0.2456 | 0.05688 | -0.0951 | -4.3179
-9 | -0.3741 | 0.03724 | -0.0932 | -10.0456
-8.5 | -0.3961 | 0.03367 | -0.0842 | -11.7642
-8 | -0.4155 | 0.02984 | -0.0736 | -13.9243
-7.5 | -0.4366 | 0.02336 | -0.0626 | -18.6901
-7 | -0.4138 | 0.02023 | -0.055 | -20.4548
-6 | -0.303 | 0.01624 | -0.0484 | -18.6576
-5.5 | -0.245 | 0.01519 | -0.0452 | -16.129
-5 | -0.1925 | 0.01438 | -0.0411 | -13.3866
-4.5 | -0.1421 | 0.01382 | -0.0366 | -10.2822
-4 | -0.0975 | 0.01329 | -0.0312 | -7.3363
-3.5 | -0.0542 | 0.01292 | -0.0255 | -4.195
-3 | -0.0101 | 0.01267 | -0.02 | -0.79716
-2.5 | 0.0319 | 0.0125 | -0.0141 | 2.552
-2 | 0.0801 | 0.01225 | -0.0095 | 6.5388
-1.5 | 0.1276 | 0.01216 | -0.0048 | 10.4934
-1 | 0.1787 | 0.01202 | -0.0008 | 14.8669
-0.5 | 0.2288 | 0.01197 | 0.0033 | 19.1145
0 | 0.2768 | 0.01184 | 0.0077 | 23.3784
0.5 | 0.2632 | 0.00988 | 0.0233 | 26.6397
1 | 0.2846 | 0.00946 | 0.0336 | 30.0846
1.5 | 0.3381 | 0.00964 | 0.0374 | 35.0726
2 | 0.4042 | 0.00995 | 0.0387 | 40.6231
2.5 | 0.4645 | 0.01047 | 0.0409 | 44.3649
3 | 0.5446 | 0.01101 | 0.0393 | 49.4641
3.5 | 0.6413 | 0.01186 | 0.0344 | 54.0725
4 | 0.7025 | 0.01242 | 0.0363 | 56.562
4.5 | 0.7882 | 0.0131 | 0.0334 | 60.1679
5 | 0.8624 | 0.0139 | 0.0326 | 62.0432
5.5 | 0.9251 | 0.01453 | 0.0341 | 63.6683
6 | 0.997 | 0.01549 | 0.0334 | 64.3641
6.5 | 1.0592 | 0.01635 | 0.0345 | 64.7829
7 | 1.131 | 0.01746 | 0.0333 | 64.7766
7.5 | 1.1896 | 0.01893 | 0.0337 | 62.842
8 | 1.2552 | 0.02063 | 0.0321 | 60.8434
8.5 | 1.2866 | 0.02292 | 0.0347 | 56.1344
9 | 1.2867 | 0.02536 | 0.0418 | 50.7374
9.5 | 1.2845 | 0.0285 | 0.0476 | 45.0702
10 | 1.2798 | 0.03243 | 0.0521 | 39.4635
10.5 | 1.274 | 0.03701 | 0.0553 | 34.4231
11 | 1.2619 | 0.04229 | 0.0576 | 29.8392
11.5 | 1.2409 | 0.04889 | 0.0586 | 25.3815
12 | 1.2251 | 0.05537 | 0.059 | 22.1257
12.5 | 1.192 | 0.06375 | 0.058 | 18.698
13 | 1.1753 | 0.07096 | 0.0571 | 16.5629
13.5 | 1.1356 | 0.08072 | 0.0545 | 14.0684
14 | 1.1318 | 0.0872 | 0.0534 | 12.9794

## 41. Re 1M Mach 0.00 (1)
BIGFOIL.COM POLAR EXPORT
NACA34117
NACA34117 |  |  |  | Cl Max: | 1.804 | at alpha= | 19.5 | deg
JavaFoil+Calcfoil stall+Eppler ext transition |  |  |  | L/D Max: | 94.08 | at alpha= | 8 | deg
Re: | 1000000 |  |  | Cd Min: | 0.00794 | at alpha= | 3 | deg
Mach: | 0 |  |  | Cl=0 at alpha= | -1.621 | deg
|  |  |  | @ Cl=0.1, Cd= | 0.011031
|  |  |  | @ Cl=0.4, Cd= | 0.0081977
|  |  |  | @ Cl=0.6, Cd= | 0.0083945
alpha (deg) | Cl | Cd | Cm | Cl/Cd
-20 | -1.025 | 0.17028 | 0.011 | -6.021
-19.5 | -1.032 | 0.16221 | 0.011 | -6.364
-19 | -1.038 | 0.15448 | 0.011 | -6.718
-18.5 | -1.042 | 0.14724 | 0.011 | -7.075
-18 | -1.044 | 0.14015 | 0.011 | -7.448
-17.5 | -1.044 | 0.13324 | 0.011 | -7.838
-17 | -1.043 | 0.12643 | 0.011 | -8.246
-16.5 | -1.039 | 0.12009 | 0.011 | -8.65
-16 | -1.033 | 0.11389 | 0.011 | -9.066
-15.5 | -1.023 | 0.10771 | 0.011 | -9.499
-15 | -1.012 | 0.10199 | 0.011 | -9.919
-14.5 | -0.998 | 0.09632 | 0.011 | -10.362
-14 | -0.982 | 0.09078 | 0.011 | -10.82
-13.5 | -0.964 | 0.0856 | 0.011 | -11.264
-13 | -0.944 | 0.08044 | 0.011 | -11.734
-12.5 | -0.921 | 0.07548 | 0.011 | -12.207
-12 | -0.897 | 0.07063 | 0.011 | -12.7
-11.5 | -0.871 | 0.0658 | 0.011 | -13.233
-11 | -0.843 | 0.06088 | 0.011 | -13.845
-10.5 | -0.815 | 0.05544 | 0.012 | -14.694
-10 | -0.931 | 0.01496 | 0.017 | -62.21
-9.5 | -0.89 | 0.01437 | 0.017 | -61.896
-9 | -0.844 | 0.01396 | 0.016 | -60.461
-8.5 | -0.796 | 0.01358 | 0.016 | -58.615
-8 | -0.746 | 0.01325 | 0.016 | -56.3
-7.5 | -0.694 | 0.01292 | 0.016 | -53.713
-7 | -0.64 | 0.01267 | 0.016 | -50.568
-6.5 | -0.585 | 0.01244 | 0.015 | -47.042
-6 | -0.529 | 0.01091 | 0.015 | -48.494
-5.5 | -0.471 | 0.01082 | 0.015 | -43.582
-5 | -0.413 | 0.0113 | 0.014 | -36.541
-4.5 | -0.353 | 0.01098 | 0.014 | -32.187
-4 | -0.293 | 0.01099 | 0.014 | -26.684
-3.5 | -0.232 | 0.0114 | 0.014 | -20.396
-3 | -0.171 | 0.01128 | 0.013 | -15.175
-2.5 | -0.109 | 0.01115 | 0.013 | -9.811
-2 | -0.047 | 0.01165 | 0.013 | -4.065
-1.5 | 0.015 | 0.01159 | 0.012 | 1.292
-1 | 0.077 | 0.01106 | 0.012 | 7.004
-0.5 | 0.14 | 0.01098 | 0.012 | 12.745
0 | 0.202 | 0.01092 | 0.011 | 18.507
0.5 | 0.264 | 0.00806 | 0.011 | 32.813
1 | 0.326 | 0.00812 | 0.011 | 40.198
1.5 | 0.388 | 0.00825 | 0.01 | 47.064
2 | 0.45 | 0.00798 | 0.01 | 56.35
2.5 | 0.511 | 0.00813 | 0.009 | 62.902
3 | 0.573 | 0.00794 | 0.009 | 72.071
3.5 | 0.633 | 0.00895 | 0.009 | 70.808
4 | 0.694 | 0.00936 | 0.008 | 74.122
4.5 | 0.754 | 0.00961 | 0.008 | 78.447
5 | 0.814 | 0.00986 | 0.007 | 82.548
5.5 | 0.873 | 0.01016 | 0.007 | 85.891
6 | 0.931 | 0.0105 | 0.007 | 88.681
6.5 | 0.989 | 0.01087 | 0.006 | 91.015
7 | 1.046 | 0.0113 | 0.006 | 92.582
7.5 | 1.102 | 0.01177 | 0.005 | 93.604
8 | 1.156 | 0.01229 | 0.005 | 94.08
8.5 | 1.21 | 0.01292 | 0.004 | 93.618
9 | 1.261 | 0.01364 | 0.004 | 92.491
9.5 | 1.311 | 0.01449 | 0.003 | 90.515
10 | 1.36 | 0.0155 | 0.003 | 87.737
10.5 | 1.406 | 0.01669 | 0.003 | 84.25
11 | 1.451 | 0.01809 | 0.002 | 80.209
11.5 | 1.493 | 0.01965 | 0.002 | 75.954
12 | 1.532 | 0.0216 | 0.001 | 70.953
12.5 | 1.57 | 0.02381 | 0.001 | 65.923
13 | 1.604 | 0.02637 | 0 | 60.835
13.5 | 1.636 | 0.02927 | 0 | 55.906
14 | 1.666 | 0.03247 | 0 | 51.304
14.5 | 1.692 | 0.03614 | -0.001 | 46.829
15 | 1.716 | 0.04027 | -0.001 | 42.609
15.5 | 1.737 | 0.0449 | -0.002 | 38.693
16 | 1.755 | 0.05012 | -0.002 | 35.012
16.5 | 1.769 | 0.05607 | -0.003 | 31.554
17 | 1.781 | 0.06286 | -0.003 | 28.326
17.5 | 1.79 | 0.07028 | -0.003 | 25.468
18 | 1.796 | 0.07797 | -0.004 | 23.028
18.5 | 1.8 | 0.08521 | -0.004 | 21.125
19 | 1.803 | 0.09225 | -0.004 | 19.54
19.5 | 1.804 | 0.09883 | -0.005 | 18.248
20 | 1.802 | 0.10568 | -0.005 | 17.049

## 42. Re 1M Mach 0.00 (2)
BIGFOIL.COM POLAR EXPORT
NACA34117
NACA34117 |  |  |  | Cl Max: | 1.5713 | at alpha= | 16 | deg
XFOIL ncrit=9 |  |  |  | L/D Max: | 99.6738 | at alpha= | 10.5 | deg
Re: | 1000000 |  |  | Cd Min: | 0.09559 | at alpha= | 20 | deg
Mach: | 0 |  |  | Cl=0 at alpha= | -2.3219 | deg
|  |  |  | @ Cl=0.1, Cd= | 0.010158
|  |  |  | @ Cl=0.4, Cd= | 0.007997
|  |  |  | @ Cl=0.6, Cd= | 0.0090006
alpha (deg) | Cl | Cd | Cm | Cl/Cd
-19.5 | -1.1179 | 0.06935 | -0.0592 | -16.1197
-19 | -1.1654 | 0.05638 | -0.0658 | -20.6705
-18.5 | -1.1859 | 0.04844 | -0.0681 | -24.4818
-18 | -1.1906 | 0.04302 | -0.0684 | -27.6755
-17.5 | -1.1894 | 0.03868 | -0.0674 | -30.7497
-17 | -1.1784 | 0.03556 | -0.0658 | -33.1384
-16.5 | -1.1679 | 0.03259 | -0.0634 | -35.8361
-16 | -1.1521 | 0.0302 | -0.0606 | -38.149
-15.5 | -1.1346 | 0.02805 | -0.0573 | -40.4492
-15 | -1.1128 | 0.02633 | -0.0538 | -42.2636
-14.5 | -1.0952 | 0.02425 | -0.0496 | -45.1629
-14 | -1.0725 | 0.02271 | -0.0454 | -47.2259
-13.5 | -1.0459 | 0.02158 | -0.0413 | -48.4662
-13 | -1.0187 | 0.0206 | -0.0368 | -49.4515
-12.5 | -0.9925 | 0.01971 | -0.0319 | -50.3551
-12 | -0.9688 | 0.01892 | -0.0262 | -51.2051
-11 | -0.8718 | 0.01678 | -0.0248 | -51.9547
-10.5 | -0.8051 | 0.01588 | -0.0273 | -50.699
-10 | -0.711 | 0.01491 | -0.0355 | -47.6861
-9.5 | -0.5962 | 0.01358 | -0.0484 | -43.9028
-9 | -0.554 | 0.01334 | -0.0454 | -41.5292
-8.5 | -0.5212 | 0.01291 | -0.0406 | -40.3718
-8 | -0.4869 | 0.01254 | -0.0361 | -38.8278
-7.5 | -0.4488 | 0.01228 | -0.0323 | -36.5472
-7 | -0.4116 | 0.01192 | -0.0283 | -34.5302
-6.5 | -0.3733 | 0.01171 | -0.0244 | -31.8787
-6 | -0.3323 | 0.01157 | -0.0211 | -28.7208
-5.5 | -0.2918 | 0.01124 | -0.0177 | -25.9609
-5 | -0.2466 | 0.01114 | -0.0152 | -22.1364
-4.5 | -0.2034 | 0.01089 | -0.0124 | -18.6777
-4 | -0.158 | 0.01075 | -0.0099 | -14.6977
-3.5 | -0.1114 | 0.01066 | -0.0077 | -10.4503
-3 | -0.0648 | 0.0105 | -0.0055 | -6.1714
-2.5 | -0.0171 | 0.01038 | -0.0035 | -1.6474
-2 | 0.0309 | 0.01029 | -0.0016 | 3.0029
-1.5 | 0.079 | 0.01021 | 0.0003 | 7.7375
-1 | 0.1277 | 0.01009 | 0.0021 | 12.6561
-0.5 | 0.1732 | 0.0099 | 0.0044 | 17.4949
0 | 0.1781 | 0.00806 | 0.0145 | 22.0968
0.5 | 0.2061 | 0.00758 | 0.0208 | 27.19
1 | 0.2477 | 0.00757 | 0.0243 | 32.7213
1.5 | 0.2998 | 0.00761 | 0.0256 | 39.3955
2 | 0.3517 | 0.00777 | 0.0268 | 45.2638
2.5 | 0.4049 | 0.00802 | 0.0277 | 50.4863
3 | 0.4625 | 0.00825 | 0.0276 | 56.0606
3.5 | 0.5384 | 0.00874 | 0.0235 | 61.6018
4 | 0.5932 | 0.00897 | 0.0239 | 66.1315
4.5 | 0.6665 | 0.0093 | 0.0201 | 71.6667
5 | 0.7365 | 0.00972 | 0.0169 | 75.7716
5.5 | 0.8036 | 0.01001 | 0.0144 | 80.2797
6 | 0.8538 | 0.01036 | 0.0155 | 82.4131
6.5 | 0.9228 | 0.01073 | 0.0123 | 86.0019
7 | 0.9903 | 0.01108 | 0.0096 | 89.3773
7.5 | 1.0519 | 0.01157 | 0.0078 | 90.9162
8 | 1.1028 | 0.01189 | 0.0085 | 92.7502
8.5 | 1.1685 | 0.01233 | 0.0057 | 94.7689
9 | 1.2327 | 0.01272 | 0.0032 | 96.9104
9.5 | 1.2921 | 0.01316 | 0.0017 | 98.1839
10 | 1.3436 | 0.01371 | 0.0016 | 98.0015
10.5 | 1.4054 | 0.0141 | -0.0007 | 99.6738
11 | 1.4599 | 0.01465 | -0.0017 | 99.6519
11.5 | 1.4911 | 0.01506 | 0.0019 | 99.0106
12 | 1.4891 | 0.01577 | 0.0114 | 94.4261
12.5 | 1.5021 | 0.01645 | 0.0179 | 91.3131
13 | 1.5132 | 0.01747 | 0.024 | 86.6171
13.5 | 1.5256 | 0.01879 | 0.0292 | 81.1921
14 | 1.5401 | 0.02034 | 0.0333 | 75.7178
14.5 | 1.5518 | 0.02239 | 0.0368 | 69.3077
15 | 1.5629 | 0.02483 | 0.0395 | 62.944
15.5 | 1.5701 | 0.02788 | 0.0416 | 56.3164
16 | 1.5713 | 0.03175 | 0.0432 | 49.4898
16.5 | 1.569 | 0.03628 | 0.044 | 43.247
17 | 1.5527 | 0.0425 | 0.0442 | 36.5341
17.5 | 1.5398 | 0.04875 | 0.0437 | 31.5856
18 | 1.5032 | 0.05792 | 0.0422 | 25.953
18.5 | 1.481 | 0.06586 | 0.0405 | 22.4871
19 | 1.4408 | 0.07622 | 0.0378 | 18.9032
19.5 | 1.4118 | 0.08551 | 0.035 | 16.5103
20 | 1.379 | 0.09559 | 0.0316 | 14.4262

## 43. Re 1M Mach 0.10 (1)
BIGFOIL.COM POLAR EXPORT
NACA34117
NACA34117 |  |  |  | Cl Max: | 1.789 | at alpha= | 18.5 | deg
JavaFoil+Calcfoil stall+Eppler ext transition |  |  |  | L/D Max: | 93.342 | at alpha= | 8 | deg
Re: | 1000000 |  |  | Cd Min: | 0.00799 | at alpha= | 3 | deg
Mach: | 0.1 |  |  | Cl=0 at alpha= | -1.6191 | deg
|  |  |  | @ Cl=0.1, Cd= | 0.011052
|  |  |  | @ Cl=0.4, Cd= | 0.0082197
|  |  |  | @ Cl=0.6, Cd= | 0.0083998
alpha (deg) | Cl | Cd | Cm | Cl/Cd
-20 | -0.986 | 0.17318 | 0.011 | -5.692
-19.5 | -0.996 | 0.16522 | 0.011 | -6.028
-19 | -1.005 | 0.15738 | 0.011 | -6.383
-18.5 | -1.012 | 0.1501 | 0.011 | -6.739
-18 | -1.017 | 0.1423 | 0.011 | -7.144
-17.5 | -1.02 | 0.13549 | 0.011 | -7.528
-17 | -1.021 | 0.1283 | 0.011 | -7.958
-16.5 | -1.02 | 0.12193 | 0.011 | -8.364
-16 | -1.016 | 0.11556 | 0.011 | -8.793
-15.5 | -1.009 | 0.10935 | 0.011 | -9.227
-15 | -1 | 0.10325 | 0.011 | -9.681
-14.5 | -0.988 | 0.0975 | 0.011 | -10.132
-14 | -0.974 | 0.09193 | 0.011 | -10.592
-13.5 | -0.957 | 0.08666 | 0.011 | -11.046
-13 | -0.938 | 0.08142 | 0.011 | -11.525
-12.5 | -0.917 | 0.07643 | 0.011 | -12.001
-12 | -0.894 | 0.07151 | 0.011 | -12.499
-11.5 | -0.868 | 0.06675 | 0.011 | -13.008
-11 | -0.841 | 0.06193 | 0.011 | -13.58
-10.5 | -0.812 | 0.05693 | 0.011 | -14.267
-10 | -0.929 | 0.01529 | 0.017 | -60.776
-9.5 | -0.891 | 0.01454 | 0.017 | -61.256
-9 | -0.846 | 0.01406 | 0.017 | -60.172
-8.5 | -0.798 | 0.01366 | 0.016 | -58.428
-8 | -0.748 | 0.01333 | 0.016 | -56.123
-7.5 | -0.696 | 0.01303 | 0.016 | -53.451
-7 | -0.643 | 0.01277 | 0.016 | -50.346
-6.5 | -0.588 | 0.01249 | 0.015 | -47.05
-6 | -0.531 | 0.01099 | 0.015 | -48.346
-5.5 | -0.473 | 0.01085 | 0.015 | -43.652
-5 | -0.415 | 0.01139 | 0.015 | -36.412
-4.5 | -0.355 | 0.01101 | 0.014 | -32.237
-4 | -0.295 | 0.01102 | 0.014 | -26.729
-3.5 | -0.234 | 0.01146 | 0.014 | -20.38
-3 | -0.172 | 0.01132 | 0.013 | -15.193
-2.5 | -0.11 | 0.01122 | 0.013 | -9.799
-2 | -0.048 | 0.01115 | 0.013 | -4.268
-1.5 | 0.015 | 0.01118 | 0.012 | 1.346
-1 | 0.078 | 0.01107 | 0.012 | 7.03
-0.5 | 0.141 | 0.01102 | 0.012 | 12.752
0 | 0.203 | 0.01097 | 0.011 | 18.515
0.5 | 0.266 | 0.00807 | 0.011 | 32.926
1 | 0.328 | 0.00815 | 0.011 | 40.228
1.5 | 0.39 | 0.00826 | 0.01 | 47.207
2 | 0.452 | 0.00801 | 0.01 | 56.456
2.5 | 0.514 | 0.00817 | 0.009 | 62.874
3 | 0.575 | 0.00799 | 0.009 | 72.008
3.5 | 0.636 | 0.00899 | 0.009 | 70.796
4 | 0.697 | 0.00922 | 0.008 | 75.645
4.5 | 0.758 | 0.00966 | 0.008 | 78.412
5 | 0.818 | 0.00994 | 0.007 | 82.227
5.5 | 0.877 | 0.01025 | 0.007 | 85.511
6 | 0.935 | 0.01058 | 0.007 | 88.427
6.5 | 0.993 | 0.01095 | 0.006 | 90.718
7 | 1.05 | 0.0114 | 0.006 | 92.154
7.5 | 1.106 | 0.01188 | 0.005 | 93.118
8 | 1.161 | 0.01243 | 0.005 | 93.342
8.5 | 1.214 | 0.01308 | 0.004 | 92.783
9 | 1.266 | 0.01384 | 0.004 | 91.464
9.5 | 1.315 | 0.01474 | 0.003 | 89.211
10 | 1.364 | 0.01577 | 0.003 | 86.442
10.5 | 1.41 | 0.01704 | 0.003 | 82.736
11 | 1.454 | 0.0185 | 0.002 | 78.597
11.5 | 1.496 | 0.02017 | 0.002 | 74.164
12 | 1.535 | 0.02217 | 0.001 | 69.255
12.5 | 1.572 | 0.0245 | 0.001 | 64.162
13 | 1.606 | 0.02713 | 0 | 59.196
13.5 | 1.637 | 0.03016 | 0 | 54.297
14 | 1.666 | 0.03349 | -0.001 | 49.753
14.5 | 1.692 | 0.03732 | -0.001 | 45.338
15 | 1.715 | 0.04161 | -0.001 | 41.219
15.5 | 1.735 | 0.04641 | -0.002 | 37.388
16 | 1.751 | 0.05186 | -0.002 | 33.77
16.5 | 1.764 | 0.05806 | -0.003 | 30.388
17 | 1.774 | 0.06513 | -0.003 | 27.242
17.5 | 1.782 | 0.07288 | -0.003 | 24.448
18 | 1.786 | 0.08053 | -0.004 | 22.179
18.5 | 1.789 | 0.08774 | -0.004 | 20.388
19 | 1.789 | 0.09477 | -0.004 | 18.879
19.5 | 1.787 | 0.1018 | -0.005 | 17.557
20 | 1.783 | 0.10875 | -0.005 | 16.395

## 44. Re 1M Mach 0.10 (2)
BIGFOIL.COM POLAR EXPORT
NACA34117
NACA34117 |  |  |  | Cl Max: | 1.5647 | at alpha= | 15.5 | deg
XFOIL ncrit=9 |  |  |  | L/D Max: | 99.0014 | at alpha= | 11 | deg
Re: | 1000000 |  |  | Cd Min: | 0.10013 | at alpha= | 20 | deg
Mach: | 0.1 |  |  | Cl=0 at alpha= | -2.3316 | deg
|  |  |  | @ Cl=0.1, Cd= | 0.010187
|  |  |  | @ Cl=0.4, Cd= | 0.0080043
|  |  |  | @ Cl=0.6, Cd= | 0.0090289
alpha (deg) | Cl | Cd | Cm | Cl/Cd
-19 | -1.0831 | 0.06979 | -0.0594 | -15.5194
-18.5 | -1.1306 | 0.05656 | -0.0666 | -19.9894
-18 | -1.1511 | 0.04849 | -0.0691 | -23.7389
-17.5 | -1.16 | 0.04262 | -0.0694 | -27.2173
-17 | -1.1542 | 0.03872 | -0.0684 | -29.8089
-16.5 | -1.149 | 0.03507 | -0.0665 | -32.763
-16 | -1.1377 | 0.03219 | -0.0638 | -35.3433
-15.5 | -1.1245 | 0.02961 | -0.0605 | -37.977
-15 | -1.1064 | 0.02751 | -0.057 | -40.2181
-14.5 | -1.0834 | 0.02591 | -0.0533 | -41.814
-14 | -1.0691 | 0.02357 | -0.0484 | -45.3585
-13.5 | -1.0446 | 0.02224 | -0.044 | -46.9694
-13 | -1.018 | 0.02118 | -0.0394 | -48.0642
-12.5 | -0.9922 | 0.02021 | -0.0344 | -49.0945
-12 | -0.9687 | 0.01932 | -0.0287 | -50.1398
-11 | -0.8744 | 0.01707 | -0.0264 | -51.2244
-10.5 | -0.8073 | 0.01613 | -0.0288 | -50.0496
-10 | -0.7117 | 0.01507 | -0.0371 | -47.2263
-9.5 | -0.5953 | 0.01374 | -0.0501 | -43.3261
-9 | -0.5547 | 0.01348 | -0.0466 | -41.1499
-8.5 | -0.5196 | 0.01317 | -0.0421 | -39.4533
-8 | -0.4867 | 0.01265 | -0.0373 | -38.4743
-7.5 | -0.4483 | 0.01237 | -0.0334 | -36.2409
-7 | -0.4099 | 0.01206 | -0.0295 | -33.9884
-6.5 | -0.3723 | 0.01177 | -0.0255 | -31.6313
-6 | -0.3318 | 0.01161 | -0.0219 | -28.5788
-5.5 | -0.2916 | 0.0113 | -0.0184 | -25.8053
-5 | -0.2464 | 0.01118 | -0.0158 | -22.0394
-4.5 | -0.203 | 0.01094 | -0.0128 | -18.5558
-4 | -0.1573 | 0.01082 | -0.0104 | -14.5379
-3.5 | -0.111 | 0.01069 | -0.008 | -10.3835
-3 | -0.0643 | 0.01054 | -0.0057 | -6.1006
-2.5 | -0.0163 | 0.01042 | -0.0037 | -1.5643
-2 | 0.0321 | 0.01032 | -0.0018 | 3.1105
-1 | 0.1293 | 0.01013 | 0.002 | 12.7641
-0.5 | 0.175 | 0.00997 | 0.0043 | 17.5527
0 | 0.1811 | 0.00813 | 0.0143 | 22.2755
0.5 | 0.2077 | 0.00762 | 0.0209 | 27.2572
1 | 0.2493 | 0.0076 | 0.0245 | 32.8026
1.5 | 0.3013 | 0.00763 | 0.0259 | 39.4889
2 | 0.3538 | 0.00781 | 0.0271 | 45.3009
2.5 | 0.4061 | 0.00803 | 0.0282 | 50.5729
3 | 0.4656 | 0.00828 | 0.0279 | 56.2319
3.5 | 0.5404 | 0.00881 | 0.0241 | 61.3394
4 | 0.5959 | 0.00901 | 0.0244 | 66.1376
4.5 | 0.6696 | 0.00935 | 0.0207 | 71.615
5 | 0.7404 | 0.00976 | 0.0174 | 75.8607
5.5 | 0.8078 | 0.01007 | 0.015 | 80.2185
6 | 0.8579 | 0.01046 | 0.0161 | 82.0172
6.5 | 0.928 | 0.0108 | 0.0129 | 85.9259
7 | 0.9956 | 0.01118 | 0.0102 | 89.0519
7.5 | 1.0579 | 0.01165 | 0.0085 | 90.8069
8 | 1.1093 | 0.01199 | 0.0092 | 92.5188
8.5 | 1.1746 | 0.01251 | 0.0065 | 93.8929
9 | 1.2399 | 0.01285 | 0.0041 | 96.4903
9.5 | 1.2983 | 0.01335 | 0.0029 | 97.2509
10 | 1.3517 | 0.01384 | 0.0026 | 97.6662
10.5 | 1.4119 | 0.01429 | 0.0007 | 98.8034
11 | 1.4672 | 0.01482 | -0.0003 | 99.0013
11.5 | 1.4866 | 0.0153 | 0.0056 | 97.1634
12 | 1.4851 | 0.01614 | 0.0149 | 92.0136
12.5 | 1.5009 | 0.01685 | 0.0209 | 89.0742
13 | 1.5104 | 0.01807 | 0.027 | 83.5861
13.5 | 1.5253 | 0.01942 | 0.0316 | 78.5427
14 | 1.537 | 0.02128 | 0.0357 | 72.2274
14.5 | 1.5504 | 0.02342 | 0.0389 | 66.1998
15 | 1.5571 | 0.02635 | 0.0415 | 59.093
15.5 | 1.5647 | 0.02957 | 0.0433 | 52.9151
16 | 1.5596 | 0.03418 | 0.0446 | 45.629
16.5 | 1.5561 | 0.03901 | 0.0452 | 39.8898
17 | 1.5334 | 0.04606 | 0.045 | 33.2914
17.5 | 1.5178 | 0.0528 | 0.0442 | 28.7462
18 | 1.482 | 0.06204 | 0.0425 | 23.8878
18.5 | 1.4542 | 0.07074 | 0.0404 | 20.557
19 | 1.4176 | 0.0808 | 0.0376 | 17.5446
19.5 | 1.3849 | 0.09069 | 0.0344 | 15.2707
20 | 1.3577 | 0.10013 | 0.0312 | 13.5594

## 45. Re 1M Mach 0.25 (1)
BIGFOIL.COM POLAR EXPORT
NACA34117
NACA34117 |  |  |  | Cl Max: | 1.723 | at alpha= | 16.5 | deg
JavaFoil+Calcfoil stall+Eppler ext transition |  |  |  | L/D Max: | 90.494 | at alpha= | 7.5 | deg
Re: | 1000000 |  |  | Cd Min: | 0.00788 | at alpha= | 2 | deg
Mach: | 0.25 |  |  | Cl=0 at alpha= | -1.6172 | deg
|  |  |  | @ Cl=0.1, Cd= | 0.011279
|  |  |  | @ Cl=0.4, Cd= | 0.00807
|  |  |  | @ Cl=0.6, Cd= | 0.0090665
alpha (deg) | Cl | Cd | Cm | Cl/Cd
-19 | -0.712 | 0.18445 | 0.01 | -3.858
-18.5 | -0.747 | 0.173 | 0.01 | -4.319
-18 | -0.78 | 0.16374 | 0.01 | -4.763
-17.5 | -0.809 | 0.15328 | 0.01 | -5.281
-17 | -0.835 | 0.14453 | 0.01 | -5.781
-16.5 | -0.858 | 0.13587 | 0.01 | -6.314
-16 | -0.876 | 0.12737 | 0.01 | -6.874
-15.5 | -0.888 | 0.12027 | 0.01 | -7.383
-15 | -0.897 | 0.11284 | 0.01 | -7.945
-14.5 | -0.901 | 0.10584 | 0.011 | -8.515
-14 | -0.902 | 0.09941 | 0.011 | -9.072
-13.5 | -0.899 | 0.09328 | 0.011 | -9.634
-13 | -0.891 | 0.08758 | 0.011 | -10.178
-12.5 | -0.88 | 0.08199 | 0.011 | -10.738
-12 | -0.866 | 0.07669 | 0.011 | -11.289
-11.5 | -0.847 | 0.07169 | 0.011 | -11.821
-11 | -0.826 | 0.0668 | 0.011 | -12.364
-10.5 | -0.801 | 0.06212 | 0.011 | -12.897
-10 | -0.774 | 0.05757 | 0.011 | -13.438
-9.5 | -0.744 | 0.05274 | 0.011 | -14.103
-9 | -0.849 | 0.01485 | 0.017 | -57.19
-8.5 | -0.806 | 0.01424 | 0.017 | -56.629
-8 | -0.759 | 0.01384 | 0.017 | -54.805
-7.5 | -0.708 | 0.0135 | 0.016 | -52.453
-7 | -0.655 | 0.01318 | 0.016 | -49.681
-6.5 | -0.6 | 0.01291 | 0.016 | -46.45
-6 | -0.543 | 0.01268 | 0.015 | -42.805
-5.5 | -0.484 | 0.01078 | 0.015 | -44.923
-5 | -0.425 | 0.01071 | 0.015 | -39.635
-4.5 | -0.364 | 0.01134 | 0.015 | -32.074
-4 | -0.302 | 0.01123 | 0.014 | -26.907
-3.5 | -0.24 | 0.01109 | 0.014 | -21.608
-3 | -0.176 | 0.01153 | 0.014 | -15.298
-2.5 | -0.113 | 0.01144 | 0.013 | -9.863
-2 | -0.049 | 0.01092 | 0.013 | -4.474
-1.5 | 0.015 | 0.01085 | 0.013 | 1.425
-1 | 0.08 | 0.01131 | 0.012 | 7.073
-0.5 | 0.144 | 0.01121 | 0.012 | 12.88
0 | 0.209 | 0.01079 | 0.012 | 19.33
0.5 | 0.273 | 0.00826 | 0.011 | 33.029
1 | 0.337 | 0.00795 | 0.011 | 42.333
1.5 | 0.4 | 0.00807 | 0.01 | 49.629
2 | 0.464 | 0.00788 | 0.01 | 58.867
2.5 | 0.527 | 0.00884 | 0.01 | 59.649
3 | 0.59 | 0.00903 | 0.009 | 65.385
3.5 | 0.653 | 0.00926 | 0.009 | 70.475
4 | 0.715 | 0.00951 | 0.008 | 75.177
4.5 | 0.776 | 0.00981 | 0.008 | 79.15
5 | 0.837 | 0.01012 | 0.008 | 82.717
5.5 | 0.898 | 0.0105 | 0.007 | 85.541
6 | 0.957 | 0.0109 | 0.007 | 87.792
6.5 | 1.016 | 0.01136 | 0.006 | 89.398
7 | 1.073 | 0.01201 | 0.006 | 89.293
7.5 | 1.129 | 0.01247 | 0.005 | 90.494
8 | 1.183 | 0.01318 | 0.005 | 89.757
8.5 | 1.236 | 0.01399 | 0.004 | 88.322
9 | 1.287 | 0.01498 | 0.004 | 85.896
9.5 | 1.336 | 0.01612 | 0.004 | 82.839
10 | 1.383 | 0.0175 | 0.003 | 78.988
10.5 | 1.427 | 0.01914 | 0.003 | 74.572
11 | 1.47 | 0.02104 | 0.002 | 69.863
11.5 | 1.51 | 0.02328 | 0.002 | 64.879
12 | 1.547 | 0.02584 | 0.001 | 59.874
12.5 | 1.582 | 0.02874 | 0.001 | 55.024
13 | 1.612 | 0.03207 | 0 | 50.281
13.5 | 1.64 | 0.03574 | 0 | 45.892
14 | 1.665 | 0.03993 | -0.001 | 41.691
14.5 | 1.685 | 0.04464 | -0.001 | 37.739
15 | 1.701 | 0.04995 | -0.001 | 34.058
15.5 | 1.714 | 0.05597 | -0.002 | 30.619
16 | 1.721 | 0.06295 | -0.002 | 27.33
16.5 | 1.723 | 0.07098 | -0.003 | 24.275
17 | 1.722 | 0.07968 | -0.003 | 21.613
17.5 | 1.718 | 0.08826 | -0.003 | 19.467
18 | 1.709 | 0.09647 | -0.004 | 17.713
18.5 | 1.695 | 0.10421 | -0.004 | 16.27
19 | 1.678 | 0.11215 | -0.004 | 14.958
19.5 | 1.655 | 0.12032 | -0.005 | 13.755
20 | 1.628 | 0.12858 | -0.005 | 12.661

## 46. Re 1M Mach 0.25 (2)
BIGFOIL.COM POLAR EXPORT
NACA34117
NACA34117 |  |  |  | Cl Max: | 1.5189 | at alpha= | 14.5 | deg
XFOIL ncrit=9 |  |  |  | L/D Max: | 93.7999 | at alpha= | 10 | deg
Re: | 1000000 |  |  | Cd Min: | 0.19429 | at alpha= | -18.5 | deg
Mach: | 0.25 |  |  | Cl=0 at alpha= | -2.3941 | deg
|  |  |  | @ Cl=0.1, Cd= | 0.010398
|  |  |  | @ Cl=0.4, Cd= | 0.008133
|  |  |  | @ Cl=0.6, Cd= | 0.0091877
alpha (deg) | Cl | Cd | Cm | Cl/Cd
-18.5 | -0.4934 | 0.19429 | 0.0099 | -2.5395
-18 | -0.476 | 0.18848 | 0.0069 | -2.5255
-17.5 | -0.4793 | 0.17603 | -0.0003 | -2.7228
-17 | -0.4606 | 0.17062 | -0.002 | -2.6996
-16.5 | -0.4388 | 0.1665 | -0.0035 | -2.6354
-16 | -0.4502 | 0.15238 | -0.0098 | -2.9545
-15.5 | -0.9018 | 0.05571 | -0.0677 | -16.1874
-15 | -0.9531 | 0.04444 | -0.0717 | -21.4469
-14.5 | -0.9753 | 0.03795 | -0.0704 | -25.6996
-14 | -0.9901 | 0.03288 | -0.0666 | -30.1125
-13.5 | -0.9907 | 0.02927 | -0.0616 | -33.8469
-13 | -0.9889 | 0.0261 | -0.0554 | -37.8889
-12.5 | -0.9739 | 0.0242 | -0.0494 | -40.2438
-12 | -0.9559 | 0.02269 | -0.0429 | -42.1287
-11.5 | -0.9389 | 0.02143 | -0.0357 | -43.8124
-11 | -0.8823 | 0.01967 | -0.0358 | -44.8551
-10.5 | -0.8173 | 0.01787 | -0.0373 | -45.7359
-10 | -0.7123 | 0.01634 | -0.0466 | -43.5924
-9.5 | -0.5931 | 0.01486 | -0.0586 | -39.9125
-9 | -0.5586 | 0.01439 | -0.0535 | -38.8186
-8.5 | -0.5219 | 0.01397 | -0.0487 | -37.3586
-8 | -0.4832 | 0.01357 | -0.0443 | -35.608
-7.5 | -0.4464 | 0.01296 | -0.0396 | -34.4444
-7 | -0.4055 | 0.01259 | -0.0356 | -32.2081
-6.5 | -0.3663 | 0.01217 | -0.0313 | -30.0986
-6 | -0.3254 | 0.01191 | -0.0273 | -27.3216
-5.5 | -0.2854 | 0.01168 | -0.0231 | -24.4349
-5 | -0.2439 | 0.01144 | -0.0192 | -21.3199
-4.5 | -0.1993 | 0.01122 | -0.0159 | -17.7629
-4 | -0.1532 | 0.01106 | -0.013 | -13.8517
-3.5 | -0.107 | 0.01088 | -0.0101 | -9.8346
-3 | -0.0592 | 0.01073 | -0.0075 | -5.5172
-2.5 | -0.0104 | 0.01065 | -0.0051 | -0.97653
-2 | 0.0387 | 0.01054 | -0.0028 | 3.6717
-1.5 | 0.088 | 0.01042 | -0.0006 | 8.4453
-1 | 0.137 | 0.01033 | 0.0016 | 13.2623
-0.5 | 0.186 | 0.01019 | 0.0039 | 18.2532
0 | 0.1984 | 0.00857 | 0.0128 | 23.1505
0.5 | 0.2177 | 0.00792 | 0.0213 | 27.4874
1 | 0.2583 | 0.00774 | 0.0256 | 33.3721
1.5 | 0.3076 | 0.0078 | 0.0281 | 39.4359
2 | 0.3636 | 0.00802 | 0.029 | 45.3367
2.5 | 0.4216 | 0.0082 | 0.0295 | 51.4146
3 | 0.4823 | 0.00854 | 0.0293 | 56.4754
3.5 | 0.5552 | 0.00896 | 0.0267 | 61.9643
4 | 0.6103 | 0.00924 | 0.0276 | 66.0498
4.5 | 0.6858 | 0.0097 | 0.024 | 70.701
5 | 0.7613 | 0.01003 | 0.0205 | 75.9023
5.5 | 0.8288 | 0.01049 | 0.0186 | 79.0086
6 | 0.8829 | 0.01085 | 0.0195 | 81.3733
6.5 | 0.9555 | 0.01126 | 0.0166 | 84.8579
7 | 1.0235 | 0.0118 | 0.0144 | 86.7373
7.5 | 1.0876 | 0.01219 | 0.0132 | 89.2207
8 | 1.1424 | 0.01276 | 0.0136 | 89.5298
8.5 | 1.2116 | 0.01317 | 0.0112 | 91.997
9 | 1.2724 | 0.0137 | 0.0103 | 92.8759
9.5 | 1.3251 | 0.01425 | 0.0109 | 92.9895
10 | 1.3873 | 0.01479 | 0.0095 | 93.7999
10.5 | 1.4455 | 0.0155 | 0.0086 | 93.2581
11 | 1.4643 | 0.01618 | 0.0149 | 90.5006
11.5 | 1.4631 | 0.01734 | 0.0238 | 84.3772
12 | 1.4791 | 0.01838 | 0.0297 | 80.4733
12.5 | 1.4877 | 0.02007 | 0.0355 | 74.1256
13 | 1.5011 | 0.02201 | 0.0398 | 68.2008
13.5 | 1.5105 | 0.02461 | 0.0434 | 61.3775
14 | 1.5182 | 0.02774 | 0.0462 | 54.7296
14.5 | 1.5189 | 0.0318 | 0.0481 | 47.7642
15 | 1.5164 | 0.03645 | 0.0494 | 41.6022
15.5 | 1.5012 | 0.04257 | 0.0499 | 35.2643
16 | 1.4843 | 0.0492 | 0.0497 | 30.1687
16.5 | 1.4535 | 0.05757 | 0.0486 | 25.2475
17 | 1.4263 | 0.06592 | 0.047 | 21.6368
17.5 | 1.385 | 0.07613 | 0.0443 | 18.1926
18 | 1.3621 | 0.08458 | 0.0419 | 16.1043
18.5 | 1.3329 | 0.09404 | 0.0388 | 14.1738
19 | 1.3051 | 0.10361 | 0.0354 | 12.5963
19.5 | 1.2859 | 0.1123 | 0.032 | 11.4506

## 47. Re 1M Mach 0.50 (1)
BIGFOIL.COM POLAR EXPORT
NACA34117
NACA34117 |  |  |  | Cl Max: | 1.499 | at alpha= | 12 | deg
JavaFoil+Calcfoil stall+Eppler ext transition |  |  |  | L/D Max: | 74.999 | at alpha= | 5.5 | deg
Re: | 1000000 |  |  | Cd Min: | 0.00902 | at alpha= | 1 | deg
Mach: | 0.5 |  |  | Cl=0 at alpha= | -1.6197 | deg
|  |  |  | @ Cl=0.1, Cd= | 0.01033
|  |  |  | @ Cl=0.4, Cd= | 0.0090932
|  |  |  | @ Cl=0.6, Cd= | 0.0098312
alpha (deg) | Cl | Cd | Cm | Cl/Cd
-20 | -1.022 | 0.20274 | 0.013 | -5.042
-19.5 | -0.994 | 0.2021 | 0.013 | -4.919
-19 | -0.967 | 0.19741 | 0.013 | -4.9
-18.5 | -0.941 | 0.1928 | 0.013 | -4.879
-18 | -0.912 | 0.18042 | 0.012 | -5.057
-17.5 | -0.886 | 0.17614 | 0.012 | -5.027
-17 | -0.859 | 0.17152 | 0.012 | -5.005
-16.5 | -0.83 | 0.16793 | 0.012 | -4.944
-16 | -0.803 | 0.16023 | 0.012 | -5.013
-15.5 | -0.776 | 0.15592 | 0.012 | -4.977
-15 | -0.748 | 0.15285 | 0.011 | -4.892
-14.5 | -0.72 | 0.14916 | 0.011 | -4.83
-14 | -0.693 | 0.1416 | 0.011 | -4.895
-13.5 | -0.665 | 0.13538 | 0.011 | -4.911
-13 | -0.637 | 0.13205 | 0.011 | -4.827
-12.5 | -0.609 | 0.12735 | 0.01 | -4.783
-12 | -0.582 | 0.12408 | 0.01 | -4.688
-11.5 | -0.553 | 0.11699 | 0.01 | -4.731
-11 | -0.526 | 0.11203 | 0.01 | -4.694
-10.5 | -0.498 | 0.10918 | 0.009 | -4.558
-10 | -0.47 | 0.10202 | 0.009 | -4.607
-9.5 | -0.442 | 0.07892 | 0.009 | -5.599
-9 | -0.414 | 0.07919 | 0.008 | -5.226
-8.5 | -0.468 | 0.06854 | 0.009 | -6.834
-8 | -0.571 | 0.05765 | 0.01 | -9.903
-7.5 | -0.572 | 0.05147 | 0.01 | -11.121
-7 | -0.552 | 0.04659 | 0.011 | -11.847
-6.5 | -0.521 | 0.04182 | 0.011 | -12.464
-6 | -0.581 | 0.01405 | 0.017 | -41.337
-5.5 | -0.524 | 0.01342 | 0.017 | -39.059
-5 | -0.463 | 0.01322 | 0.017 | -35.053
-4.5 | -0.4 | 0.01289 | 0.016 | -30.988
-4 | -0.333 | 0.01261 | 0.016 | -26.435
-3.5 | -0.265 | 0.01235 | 0.016 | -21.47
-3 | -0.196 | 0.01051 | 0.015 | -18.621
-2.5 | -0.125 | 0.01041 | 0.015 | -12.056
-2 | -0.054 | 0.01077 | 0.015 | -5.05
-1.5 | 0.017 | 0.01037 | 0.014 | 1.661
-1 | 0.089 | 0.01031 | 0.014 | 8.646
-0.5 | 0.161 | 0.01044 | 0.013 | 15.407
0 | 0.232 | 0.0112 | 0.013 | 20.724
0.5 | 0.303 | 0.01121 | 0.013 | 27.068
1 | 0.374 | 0.00902 | 0.012 | 41.508
1.5 | 0.445 | 0.00922 | 0.012 | 48.256
2 | 0.515 | 0.00946 | 0.011 | 54.418
2.5 | 0.584 | 0.00975 | 0.011 | 59.877
3 | 0.653 | 0.0101 | 0.01 | 64.608
3.5 | 0.72 | 0.0105 | 0.01 | 68.612
4 | 0.787 | 0.01113 | 0.009 | 70.702
4.5 | 0.852 | 0.01166 | 0.009 | 73.136
5 | 0.916 | 0.01228 | 0.008 | 74.607
5.5 | 0.978 | 0.01304 | 0.008 | 74.999
6 | 1.038 | 0.01395 | 0.007 | 74.392
6.5 | 1.095 | 0.01505 | 0.007 | 72.792
7 | 1.15 | 0.01639 | 0.006 | 70.166
7.5 | 1.202 | 0.01804 | 0.006 | 66.624
8 | 1.251 | 0.02003 | 0.005 | 62.487
8.5 | 1.298 | 0.0224 | 0.005 | 57.943
9 | 1.341 | 0.02524 | 0.004 | 53.129
9.5 | 1.381 | 0.0286 | 0.004 | 48.285
10 | 1.418 | 0.03244 | 0.003 | 43.707
10.5 | 1.45 | 0.03699 | 0.003 | 39.184
11 | 1.476 | 0.04222 | 0.002 | 34.948
11.5 | 1.494 | 0.04825 | 0.002 | 30.96
12 | 1.499 | 0.05552 | 0.001 | 27.001
12.5 | 1.486 | 0.06455 | 0.001 | 23.017
13 | 1.439 | 0.07674 | 0 | 18.756
13.5 | 1.312 | 0.09934 | 0 | 13.209
14 | 0.926 | 0.13187 | 0 | 7.025
14.5 | 0.93 | 0.1551 | -0.001 | 5.997
15 | 0.94 | 0.16144 | -0.001 | 5.821
15.5 | 0.97 | 0.16544 | -0.001 | 5.86
16 | 1.001 | 0.17699 | -0.002 | 5.658
16.5 | 1.032 | 0.18302 | -0.002 | 5.64
17 | 1.061 | 0.19105 | -0.002 | 5.555

## 48. Re 1M Mach 0.50 (2)
BIGFOIL.COM POLAR EXPORT
NACA34117
NACA34117 |  |  |  | Cl Max: | 1.3511 | at alpha= | 9.5 | deg
XFOIL ncrit=9 |  |  |  | L/D Max: | 72.7349 | at alpha= | 6.5 | deg
Re: | 1000000 |  |  | Cd Min: | 0.23414 | at alpha= | -20 | deg
Mach: | 0.5 |  |  | Cl=0 at alpha= | -2.7557 | deg
|  |  |  | @ Cl=0.1, Cd= | 0.0113
|  |  |  | @ Cl=0.4, Cd= | 0.0089087
|  |  |  | @ Cl=0.6, Cd= | 0.01015
alpha (deg) | Cl | Cd | Cm | Cl/Cd
-20 | -0.5618 | 0.23414 | 0.0258 | -2.3994
-19.5 | -0.5398 | 0.22696 | 0.0217 | -2.3784
-18.5 | -0.5008 | 0.21086 | 0.013 | -2.375
-18 | -0.4774 | 0.20486 | 0.0099 | -2.3304
-17.5 | -0.4596 | 0.19644 | 0.0051 | -2.3396
-17 | -0.445 | 0.18766 | 0.0001 | -2.3713
-16.5 | -0.4236 | 0.18076 | -0.0025 | -2.3434
-16 | -0.3998 | 0.17528 | -0.0047 | -2.2809
-15.5 | -0.3803 | 0.16848 | -0.0079 | -2.2572
-15 | -0.3763 | 0.15764 | -0.014 | -2.3871
-14.5 | -0.3607 | 0.15 | -0.0169 | -2.4047
-14 | -0.34 | 0.14405 | -0.0184 | -2.3603
-13.5 | -0.3274 | 0.1365 | -0.0212 | -2.3985
-13 | -0.3187 | 0.12835 | -0.0243 | -2.4831
-12.5 | -0.3147 | 0.11952 | -0.0278 | -2.633
-12 | -0.3267 | 0.10774 | -0.0331 | -3.0323
-11.5 | -0.3242 | 0.0999 | -0.036 | -3.2452
-11 | -0.2645 | 0.08454 | -0.0604 | -3.1287
-10.5 | -0.2597 | 0.06242 | -0.0911 | -4.1605
-10 | -0.3295 | 0.04725 | -0.1012 | -6.9735
-9.5 | -0.3891 | 0.03895 | -0.0984 | -9.9897
-9 | -0.4163 | 0.03458 | -0.091 | -12.0388
-8.5 | -0.4417 | 0.03016 | -0.0811 | -14.6452
-8 | -0.4742 | 0.02328 | -0.0698 | -20.3694
-7.5 | -0.4571 | 0.01931 | -0.0621 | -23.6717
-7 | -0.4096 | 0.01695 | -0.0576 | -24.1652
-6.5 | -0.3536 | 0.01527 | -0.054 | -23.1565
-6 | -0.3015 | 0.01445 | -0.0495 | -20.8651
-5.5 | -0.2512 | 0.01359 | -0.0448 | -18.4842
-5 | -0.2028 | 0.01304 | -0.0398 | -15.5521
-4.5 | -0.1568 | 0.01252 | -0.0344 | -12.524
-4 | -0.1112 | 0.01219 | -0.029 | -9.1222
-3.5 | -0.0669 | 0.01186 | -0.0234 | -5.6408
-3 | -0.0237 | 0.01167 | -0.0176 | -2.0308
-2.5 | 0.0248 | 0.01151 | -0.0128 | 2.1546
-2 | 0.074 | 0.01137 | -0.0083 | 6.5084
-1.5 | 0.1259 | 0.01123 | -0.0044 | 11.211
-1 | 0.1766 | 0.01121 | -0.0003 | 15.7538
-0.5 | 0.2303 | 0.01109 | 0.0032 | 20.7665
0 | 0.2815 | 0.01102 | 0.0071 | 25.5445
0.5 | 0.2891 | 0.00957 | 0.0186 | 30.209
1 | 0.3002 | 0.00876 | 0.0306 | 34.2694
1.5 | 0.3396 | 0.00867 | 0.0373 | 39.1696
2 | 0.3927 | 0.00888 | 0.0411 | 44.223
2.5 | 0.4512 | 0.00911 | 0.0438 | 49.528
4 | 0.6629 | 0.01059 | 0.0445 | 62.5968
4.5 | 0.7505 | 0.01128 | 0.041 | 66.5337
5 | 0.8307 | 0.01191 | 0.0393 | 69.7481
5.5 | 0.8887 | 0.01266 | 0.0416 | 70.1975
6 | 0.9706 | 0.01335 | 0.0396 | 72.7041
6.5 | 1.0372 | 0.01426 | 0.0399 | 72.7349
7.5 | 1.1751 | 0.01641 | 0.0392 | 71.6088
8 | 1.2321 | 0.01802 | 0.0398 | 68.374
8.5 | 1.2982 | 0.01981 | 0.0382 | 65.5326
9 | 1.3491 | 0.02248 | 0.0373 | 60.0133
9.5 | 1.3511 | 0.02513 | 0.0439 | 53.7644
10 | 1.3466 | 0.02875 | 0.0492 | 46.8383
10.5 | 1.3412 | 0.03301 | 0.0533 | 40.6301
11 | 1.3327 | 0.03795 | 0.0563 | 35.1173
11.5 | 1.3115 | 0.04411 | 0.0582 | 29.7325
12 | 1.2941 | 0.05047 | 0.0593 | 25.641
12.5 | 1.2688 | 0.05774 | 0.0594 | 21.9744
13 | 1.2429 | 0.06551 | 0.0586 | 18.9727
13.5 | 1.2211 | 0.07314 | 0.0575 | 16.6954
14 | 1.194 | 0.08167 | 0.0556 | 14.6198
14.5 | 1.1777 | 0.08936 | 0.0538 | 13.1793

## 49. Re 2M Mach 0.00 (1)
BIGFOIL.COM POLAR EXPORT
NACA34117
NACA34117 |  |  |  | Cl Max: | 1.817 | at alpha= | 19 | deg
JavaFoil+Calcfoil stall+Eppler ext transition |  |  |  | L/D Max: | 108.291 | at alpha= | 8.5 | deg
Re: | 2000000 |  |  | Cd Min: | 0.00758 | at alpha= | 2 | deg
Mach: | 0 |  |  | Cl=0 at alpha= | -1.621 | deg
|  |  |  | @ Cl=0.1, Cd= | 0.010621
|  |  |  | @ Cl=0.4, Cd= | 0.0078219
|  |  |  | @ Cl=0.6, Cd= | 0.0077238
alpha (deg) | Cl | Cd | Cm | Cl/Cd
-17 | -1.048 | 0.11691 | 0.012 | -8.965
-16.5 | -1.045 | 0.11083 | 0.012 | -9.426
-16 | -1.039 | 0.10499 | 0.012 | -9.894
-15.5 | -1.03 | 0.09901 | 0.012 | -10.402
-15 | -1.019 | 0.09334 | 0.012 | -10.916
-14.5 | -1.006 | 0.08768 | 0.012 | -11.474
-14 | -0.991 | 0.08226 | 0.012 | -12.046
-13.5 | -0.974 | 0.07673 | 0.012 | -12.694
-13 | -0.956 | 0.07093 | 0.012 | -13.477
-12.5 | -0.938 | 0.06414 | 0.012 | -14.626
-12 | -1.07 | 0.01629 | 0.017 | -65.698
-11.5 | -1.047 | 0.0149 | 0.017 | -70.272
-11 | -1.014 | 0.01417 | 0.017 | -71.556
-10.5 | -0.977 | 0.0136 | 0.017 | -71.788
-10 | -0.936 | 0.01316 | 0.017 | -71.11
-9.5 | -0.892 | 0.01277 | 0.017 | -69.895
-9 | -0.846 | 0.0124 | 0.016 | -68.201
-8.5 | -0.797 | 0.01211 | 0.016 | -65.842
-8 | -0.747 | 0.01182 | 0.016 | -63.183
-7.5 | -0.695 | 0.0102 | 0.016 | -68.108
-7 | -0.641 | 0.01003 | 0.016 | -63.903
-6.5 | -0.586 | 0.01048 | 0.015 | -55.925
-6 | -0.529 | 0.01032 | 0.015 | -51.301
-5.5 | -0.472 | 0.01029 | 0.015 | -45.86
-5 | -0.413 | 0.01081 | 0.014 | -38.215
-4.5 | -0.354 | 0.01072 | 0.014 | -32.977
-4 | -0.293 | 0.01054 | 0.014 | -27.836
-3.5 | -0.233 | 0.01103 | 0.014 | -21.078
-3 | -0.171 | 0.01048 | 0.013 | -16.331
-2.5 | -0.109 | 0.01037 | 0.013 | -10.556
-2 | -0.047 | 0.01028 | 0.013 | -4.608
-1.5 | 0.015 | 0.01016 | 0.012 | 1.475
-1 | 0.077 | 0.01065 | 0.012 | 7.274
-0.5 | 0.14 | 0.01057 | 0.012 | 13.236
0 | 0.202 | 0.01049 | 0.011 | 19.284
0.5 | 0.264 | 0.00775 | 0.011 | 34.131
1 | 0.327 | 0.00781 | 0.011 | 41.835
1.5 | 0.388 | 0.00788 | 0.01 | 49.325
2 | 0.45 | 0.00758 | 0.01 | 59.381
2.5 | 0.512 | 0.00769 | 0.009 | 66.518
3 | 0.573 | 0.00783 | 0.009 | 73.172
3.5 | 0.634 | 0.00759 | 0.009 | 83.524
4 | 0.695 | 0.00801 | 0.008 | 86.82
4.5 | 0.755 | 0.00782 | 0.008 | 96.655
5 | 0.815 | 0.0088 | 0.007 | 92.679
5.5 | 0.875 | 0.00903 | 0.007 | 96.935
6 | 0.934 | 0.0093 | 0.007 | 100.43
6.5 | 0.992 | 0.0096 | 0.006 | 103.414
7 | 1.05 | 0.00995 | 0.006 | 105.579
7.5 | 1.107 | 0.01032 | 0.005 | 107.2
8 | 1.162 | 0.01074 | 0.005 | 108.212
8.5 | 1.217 | 0.01124 | 0.004 | 108.291
9 | 1.27 | 0.0118 | 0.004 | 107.629
9.5 | 1.321 | 0.01249 | 0.004 | 105.838
10 | 1.371 | 0.01338 | 0.003 | 102.522
10.5 | 1.419 | 0.01448 | 0.003 | 98.027
11 | 1.465 | 0.01556 | 0.002 | 94.139
11.5 | 1.508 | 0.01693 | 0.002 | 89.051
12 | 1.548 | 0.01848 | 0.001 | 83.788
12.5 | 1.586 | 0.02039 | 0.001 | 77.77
13 | 1.62 | 0.02253 | 0 | 71.934
13.5 | 1.652 | 0.02511 | 0 | 65.795
14 | 1.681 | 0.02807 | -0.001 | 59.902
14.5 | 1.707 | 0.03145 | -0.001 | 54.286
15 | 1.73 | 0.03531 | -0.001 | 49.007
15.5 | 1.751 | 0.03969 | -0.002 | 44.112
16 | 1.768 | 0.04464 | -0.002 | 39.602
16.5 | 1.782 | 0.0501 | -0.003 | 35.57
17 | 1.794 | 0.05594 | -0.003 | 32.07
17.5 | 1.804 | 0.06212 | -0.003 | 29.038
18 | 1.811 | 0.06838 | -0.004 | 26.477
18.5 | 1.815 | 0.0746 | -0.004 | 24.331
19 | 1.817 | 0.08121 | -0.005 | 22.373
19.5 | 1.817 | 0.08742 | -0.005 | 20.785
20 | 1.815 | 0.0939 | -0.005 | 19.325

## 50. Re 2M Mach 0.00 (2)
BIGFOIL.COM POLAR EXPORT
NACA34117
NACA34117 |  |  |  | Cl Max: | 1.6626 | at alpha= | 16 | deg
XFOIL ncrit=9 |  |  |  | L/D Max: | 120.121 | at alpha= | 10 | deg
Re: | 2000000 |  |  | Cd Min: | 0.08551 | at alpha= | 20 | deg
Mach: | 0 |  |  | Cl=0 at alpha= | -2.2443 | deg
|  |  |  | @ Cl=0.1, Cd= | 0.0088255
|  |  |  | @ Cl=0.4, Cd= | 0.0064384
|  |  |  | @ Cl=0.6, Cd= | 0.0069825
alpha (deg) | Cl | Cd | Cm | Cl/Cd
-20 | -1.4306 | 0.03928 | -0.0689 | -36.4206
-19.5 | -1.4192 | 0.03592 | -0.0678 | -39.51
-19 | -1.4059 | 0.03295 | -0.0661 | -42.6677
-18.5 | -1.3891 | 0.03043 | -0.064 | -45.649
-18 | -1.3677 | 0.02837 | -0.0617 | -48.2094
-17.5 | -1.3598 | 0.02555 | -0.058 | -53.2211
-17 | -1.339 | 0.02366 | -0.0547 | -56.5934
-16.5 | -1.313 | 0.02219 | -0.0515 | -59.1708
-16 | -1.2833 | 0.021 | -0.0484 | -61.1095
-15.5 | -1.2533 | 0.01987 | -0.045 | -63.075
-15 | -1.222 | 0.01888 | -0.0416 | -64.7246
-14.5 | -1.1881 | 0.01808 | -0.0382 | -65.7135
-14 | -1.1553 | 0.01734 | -0.0344 | -66.6263
-13.5 | -1.1316 | 0.01625 | -0.0291 | -69.6369
-13 | -1.1053 | 0.01555 | -0.0237 | -71.0804
-12.5 | -1.0533 | 0.01484 | -0.0233 | -70.9771
-12 | -0.9937 | 0.01409 | -0.0244 | -70.5252
-11.5 | -0.9252 | 0.01341 | -0.0272 | -68.9933
-11 | -0.8083 | 0.01227 | -0.0405 | -65.8761
-10.5 | -0.7126 | 0.01176 | -0.049 | -60.5952
-10 | -0.6817 | 0.01161 | -0.0437 | -58.7166
-9.5 | -0.648 | 0.01124 | -0.0391 | -57.6512
-9 | -0.6111 | 0.01096 | -0.0351 | -55.7573
-8.5 | -0.5718 | 0.01072 | -0.0314 | -53.3396
-8 | -0.531 | 0.01052 | -0.028 | -50.4753
-7.5 | -0.493 | 0.01024 | -0.0241 | -48.1445
-7 | -0.4528 | 0.01011 | -0.0205 | -44.7873
-6.5 | -0.4093 | 0.00993 | -0.0177 | -41.2185
-6 | -0.3645 | 0.00976 | -0.0151 | -37.3463
-5.5 | -0.3176 | 0.00967 | -0.0129 | -32.8438
-5 | -0.2714 | 0.00948 | -0.0105 | -28.6287
-4.5 | -0.2232 | 0.00938 | -0.0086 | -23.7953
-4 | -0.1751 | 0.00927 | -0.0066 | -18.8889
-3.5 | -0.1262 | 0.00917 | -0.0048 | -13.7623
-3 | -0.0763 | 0.00909 | -0.0032 | -8.3938
-2.5 | -0.0259 | 0.009 | -0.0018 | -2.8778
-1.5 | 0.0754 | 0.00885 | 0.0011 | 8.5198
-1 | 0.1256 | 0.0088 | 0.0026 | 14.2727
-0.5 | 0.1767 | 0.00871 | 0.0039 | 20.287
0.5 | 0.242 | 0.00716 | 0.0134 | 33.7989
1 | 0.2753 | 0.00661 | 0.0184 | 41.649
1.5 | 0.3156 | 0.00645 | 0.0221 | 48.9302
2 | 0.3584 | 0.00643 | 0.0253 | 55.7387
2.5 | 0.4079 | 0.00644 | 0.0269 | 63.3385
3 | 0.459 | 0.00654 | 0.0282 | 70.1835
3.5 | 0.5101 | 0.00671 | 0.0294 | 76.0209
4 | 0.5627 | 0.00684 | 0.0304 | 82.2661
4.5 | 0.6255 | 0.00708 | 0.0289 | 88.3475
5 | 0.6769 | 0.00728 | 0.0298 | 92.9808
5.5 | 0.7454 | 0.00753 | 0.027 | 98.9907
6 | 0.8032 | 0.00786 | 0.0264 | 102.1883
6.5 | 0.8636 | 0.00809 | 0.0253 | 106.7491
7 | 0.9325 | 0.00843 | 0.0221 | 110.6168
7.5 | 0.9977 | 0.0088 | 0.0198 | 113.375
8 | 1.0604 | 0.00913 | 0.0179 | 116.1446
8.5 | 1.1133 | 0.00959 | 0.018 | 116.0897
9 | 1.1704 | 0.0099 | 0.0173 | 118.2222
9.5 | 1.2328 | 0.01039 | 0.0152 | 118.6526
10 | 1.2949 | 0.01078 | 0.0131 | 120.1206
10.5 | 1.3515 | 0.01131 | 0.012 | 119.496
11 | 1.4017 | 0.01174 | 0.0123 | 119.3952
11.5 | 1.4517 | 0.01233 | 0.0123 | 117.7372
12 | 1.5084 | 0.01281 | 0.0108 | 117.7518
12.5 | 1.5594 | 0.01353 | 0.0101 | 115.255
13 | 1.6088 | 0.0143 | 0.0094 | 112.5035
13.5 | 1.6192 | 0.01509 | 0.0162 | 107.3028
14 | 1.6262 | 0.01623 | 0.0229 | 100.1972
14.5 | 1.6387 | 0.01753 | 0.028 | 93.4797
15 | 1.6458 | 0.01946 | 0.0328 | 84.5735
15.5 | 1.6567 | 0.02161 | 0.0362 | 76.6636
16 | 1.6626 | 0.02445 | 0.039 | 68
16.5 | 1.6587 | 0.02843 | 0.0413 | 58.3433
17 | 1.6589 | 0.0325 | 0.0425 | 51.0431
17.5 | 1.6429 | 0.03839 | 0.0432 | 42.795
18 | 1.6167 | 0.04577 | 0.0429 | 35.3223
18.5 | 1.587 | 0.054 | 0.0418 | 29.3889
19 | 1.5444 | 0.06408 | 0.0398 | 24.1011
19.5 | 1.5057 | 0.07412 | 0.0372 | 20.3144
20 | 1.4589 | 0.08551 | 0.0339 | 17.0612

## 51. Re 2M Mach 0.10 (1)
BIGFOIL.COM POLAR EXPORT
NACA34117
NACA34117 |  |  |  | Cl Max: | 1.803 | at alpha= | 18.5 | deg
JavaFoil+Calcfoil stall+Eppler ext transition |  |  |  | L/D Max: | 107.548 | at alpha= | 8 | deg
Re: | 2000000 |  |  | Cd Min: | 0.00745 | at alpha= | 4 | deg
Mach: | 0.1 |  |  | Cl=0 at alpha= | -1.6191 | deg
|  |  |  | @ Cl=0.1, Cd= | 0.010676
|  |  |  | @ Cl=0.4, Cd= | 0.0078868
|  |  |  | @ Cl=0.6, Cd= | 0.0075351
alpha (deg) | Cl | Cd | Cm | Cl/Cd
-17 | -1.026 | 0.11879 | 0.011 | -8.637
-16.5 | -1.025 | 0.11265 | 0.012 | -9.101
-16 | -1.022 | 0.10664 | 0.012 | -9.581
-15.5 | -1.015 | 0.10072 | 0.012 | -10.078
-15 | -1.006 | 0.09488 | 0.012 | -10.603
-14.5 | -0.995 | 0.08919 | 0.012 | -11.156
-14 | -0.982 | 0.0837 | 0.012 | -11.727
-13.5 | -0.966 | 0.07833 | 0.012 | -12.332
-13 | -0.949 | 0.07274 | 0.012 | -13.042
-12.5 | -0.93 | 0.06684 | 0.012 | -13.914
-12 | -1.048 | 0.0188 | 0.017 | -55.713
-11.5 | -1.043 | 0.01526 | 0.017 | -68.317
-11 | -1.012 | 0.01438 | 0.017 | -70.382
-10.5 | -0.976 | 0.01377 | 0.017 | -70.894
-10 | -0.937 | 0.01327 | 0.017 | -70.586
-9.5 | -0.894 | 0.01287 | 0.017 | -69.452
-9 | -0.848 | 0.01251 | 0.017 | -67.744
-8.5 | -0.799 | 0.01218 | 0.016 | -65.653
-8 | -0.749 | 0.01189 | 0.016 | -63.009
-7.5 | -0.697 | 0.01164 | 0.016 | -59.866
-7 | -0.643 | 0.01007 | 0.016 | -63.908
-6.5 | -0.588 | 0.0105 | 0.015 | -56.018
-6 | -0.532 | 0.01037 | 0.015 | -51.292
-5.5 | -0.474 | 0.01036 | 0.015 | -45.709
-5 | -0.415 | 0.01088 | 0.015 | -38.151
-4.5 | -0.355 | 0.01072 | 0.014 | -33.138
-4 | -0.295 | 0.01062 | 0.014 | -27.749
-3.5 | -0.234 | 0.01049 | 0.014 | -22.281
-3 | -0.172 | 0.01051 | 0.013 | -16.368
-2.5 | -0.11 | 0.01041 | 0.013 | -10.569
-2 | -0.048 | 0.01026 | 0.013 | -4.637
-1.5 | 0.015 | 0.01022 | 0.012 | 1.473
-1 | 0.078 | 0.01069 | 0.012 | 7.288
-0.5 | 0.141 | 0.01065 | 0.012 | 13.2
0 | 0.203 | 0.01057 | 0.011 | 19.23
0.5 | 0.266 | 0.00777 | 0.011 | 34.209
1 | 0.328 | 0.00787 | 0.011 | 41.705
1.5 | 0.39 | 0.00794 | 0.01 | 49.185
2 | 0.452 | 0.00761 | 0.01 | 59.423
2.5 | 0.514 | 0.00771 | 0.009 | 66.713
3 | 0.576 | 0.00748 | 0.009 | 76.993
3.5 | 0.637 | 0.00762 | 0.009 | 83.647
4 | 0.698 | 0.00745 | 0.008 | 93.76
4.5 | 0.759 | 0.00863 | 0.008 | 87.921
5 | 0.819 | 0.00884 | 0.007 | 92.65
5.5 | 0.879 | 0.00908 | 0.007 | 96.753
6 | 0.938 | 0.00936 | 0.007 | 100.192
6.5 | 0.997 | 0.00967 | 0.006 | 103.116
7 | 1.054 | 0.01002 | 0.006 | 105.2
7.5 | 1.111 | 0.01041 | 0.005 | 106.72
8 | 1.167 | 0.01085 | 0.005 | 107.548
8.5 | 1.221 | 0.01138 | 0.004 | 107.358
9 | 1.274 | 0.01196 | 0.004 | 106.571
9.5 | 1.326 | 0.01267 | 0.004 | 104.67
10 | 1.375 | 0.01359 | 0.003 | 101.175
10.5 | 1.423 | 0.01474 | 0.003 | 96.531
11 | 1.468 | 0.01588 | 0.002 | 92.464
11.5 | 1.511 | 0.01734 | 0.002 | 87.135
12 | 1.551 | 0.01897 | 0.001 | 81.777
12.5 | 1.588 | 0.02097 | 0.001 | 75.729
13 | 1.622 | 0.02323 | 0 | 69.837
13.5 | 1.653 | 0.02592 | 0 | 63.78
14 | 1.682 | 0.02899 | -0.001 | 58.009
14.5 | 1.707 | 0.03256 | -0.001 | 52.422
15 | 1.729 | 0.0366 | -0.001 | 47.241
15.5 | 1.749 | 0.04114 | -0.002 | 42.501
16 | 1.764 | 0.04627 | -0.002 | 38.128
16.5 | 1.777 | 0.05193 | -0.003 | 34.217
17 | 1.788 | 0.05791 | -0.003 | 30.872
17.5 | 1.796 | 0.06425 | -0.003 | 27.953
18 | 1.801 | 0.07067 | -0.004 | 25.482
18.5 | 1.803 | 0.077 | -0.004 | 23.418
19 | 1.803 | 0.08371 | -0.005 | 21.538
19.5 | 1.8 | 0.09032 | -0.005 | 19.932
20 | 1.795 | 0.09686 | -0.005 | 18.536

## 52. Re 2M Mach 0.10 (2)
BIGFOIL.COM POLAR EXPORT
NACA34117
NACA34117 |  |  |  | Cl Max: | 1.6589 | at alpha= | 16 | deg
XFOIL ncrit=9 |  |  |  | L/D Max: | 119.413 | at alpha= | 10 | deg
Re: | 2000000 |  |  | Cd Min: | 0.0906 | at alpha= | 20 | deg
Mach: | 0.1 |  |  | Cl=0 at alpha= | -2.249 | deg
|  |  |  | @ Cl=0.1, Cd= | 0.0088514
|  |  |  | @ Cl=0.4, Cd= | 0.0064579
|  |  |  | @ Cl=0.6, Cd= | 0.0070114
alpha (deg) | Cl | Cd | Cm | Cl/Cd
-20 | -1.4022 | 0.04387 | -0.0711 | -31.9626
-19.5 | -1.3979 | 0.03949 | -0.0707 | -35.3988
-19 | -1.3907 | 0.03571 | -0.0694 | -38.9443
-18.5 | -1.379 | 0.03257 | -0.0676 | -42.3396
-18 | -1.3617 | 0.03005 | -0.0653 | -45.3145
-17.5 | -1.3428 | 0.02778 | -0.0626 | -48.3369
-17 | -1.3335 | 0.02503 | -0.0587 | -53.2761
-16.5 | -1.3119 | 0.0232 | -0.0551 | -56.5474
-16 | -1.2837 | 0.02182 | -0.0518 | -58.8313
-15.5 | -1.2546 | 0.02057 | -0.0483 | -60.9917
-15 | -1.2238 | 0.01947 | -0.0447 | -62.8557
-14.5 | -1.1908 | 0.01856 | -0.0411 | -64.1595
-14 | -1.1584 | 0.01772 | -0.0371 | -65.3725
-13.5 | -1.1303 | 0.01679 | -0.0323 | -67.3198
-13 | -1.1061 | 0.01589 | -0.0266 | -69.6098
-12 | -0.998 | 0.01433 | -0.0262 | -69.6441
-11.5 | -0.9296 | 0.01359 | -0.0288 | -68.4032
-11 | -0.8106 | 0.01244 | -0.0421 | -65.1608
-10.5 | -0.7141 | 0.01189 | -0.0506 | -60.0589
-10 | -0.6831 | 0.01172 | -0.0452 | -58.285
-9.5 | -0.6481 | 0.0114 | -0.0407 | -56.8509
-9 | -0.6117 | 0.01106 | -0.0365 | -55.3074
-8.5 | -0.5722 | 0.01081 | -0.0328 | -52.9325
-8 | -0.531 | 0.0106 | -0.0293 | -50.0943
-7.5 | -0.4924 | 0.0103 | -0.0254 | -47.8058
-7 | -0.4524 | 0.01015 | -0.0216 | -44.5714
-6.5 | -0.409 | 0.01 | -0.0186 | -40.9
-6 | -0.365 | 0.00981 | -0.0157 | -37.2069
-5.5 | -0.3179 | 0.00969 | -0.0135 | -32.807
-5 | -0.2715 | 0.00951 | -0.011 | -28.5489
-4.5 | -0.2229 | 0.00943 | -0.0091 | -23.6373
-4 | -0.1749 | 0.00929 | -0.007 | -18.8267
-3.5 | -0.1257 | 0.00919 | -0.0052 | -13.6779
-3 | -0.0757 | 0.00912 | -0.0035 | -8.3004
-2.5 | -0.0252 | 0.00902 | -0.0019 | -2.7938
-2 | 0.025 | 0.00896 | -0.0003 | 2.7902
-1.5 | 0.0765 | 0.00887 | 0.001 | 8.6246
-1 | 0.127 | 0.00883 | 0.0025 | 14.3828
-0.5 | 0.1784 | 0.00872 | 0.0038 | 20.4587
0 | 0.2276 | 0.0086 | 0.0055 | 26.4651
0.5 | 0.2449 | 0.00721 | 0.0133 | 33.9667
1 | 0.2776 | 0.00664 | 0.0185 | 41.8072
1.5 | 0.3174 | 0.00648 | 0.0224 | 48.9815
2 | 0.3606 | 0.00645 | 0.0255 | 55.907
2.5 | 0.4102 | 0.00646 | 0.0273 | 63.4985
3 | 0.4613 | 0.00658 | 0.0287 | 70.1064
3.5 | 0.5131 | 0.00673 | 0.0298 | 76.2407
4 | 0.566 | 0.00687 | 0.0308 | 82.3872
4.5 | 0.6285 | 0.00713 | 0.0294 | 88.1487
5 | 0.6805 | 0.00731 | 0.0304 | 93.0917
5.5 | 0.7494 | 0.00757 | 0.0276 | 98.996
6 | 0.8077 | 0.00791 | 0.027 | 102.1113
6.5 | 0.8688 | 0.00814 | 0.0258 | 106.7322
7 | 0.9379 | 0.00851 | 0.0228 | 110.2115
7.5 | 1.0039 | 0.00885 | 0.0204 | 113.435
8 | 1.0666 | 0.00922 | 0.0187 | 115.6833
8.5 | 1.118 | 0.00966 | 0.0193 | 115.735
9 | 1.178 | 0.01 | 0.0181 | 117.8
9.5 | 1.2403 | 0.01054 | 0.0161 | 117.6755
10 | 1.3028 | 0.01091 | 0.0142 | 119.4134
10.5 | 1.3577 | 0.01147 | 0.0135 | 118.3697
11 | 1.4039 | 0.0119 | 0.0148 | 117.9748
11.5 | 1.4603 | 0.01252 | 0.0135 | 116.6374
12 | 1.5169 | 0.01303 | 0.0123 | 116.416
12.5 | 1.5684 | 0.01376 | 0.0116 | 113.9826
13 | 1.6097 | 0.01465 | 0.0125 | 109.8771
13.5 | 1.6193 | 0.01548 | 0.0195 | 104.6059
14 | 1.6255 | 0.0168 | 0.026 | 96.756
14.5 | 1.6389 | 0.01822 | 0.0308 | 89.9506
15 | 1.6463 | 0.02032 | 0.0352 | 81.0187
15.5 | 1.6536 | 0.02288 | 0.0386 | 72.2727
16 | 1.6589 | 0.02598 | 0.0411 | 63.853
16.5 | 1.6523 | 0.0304 | 0.043 | 54.352
17 | 1.6476 | 0.0351 | 0.044 | 46.9402
17.5 | 1.6282 | 0.04156 | 0.0443 | 39.1771
18 | 1.5942 | 0.04995 | 0.0436 | 31.9159
18.5 | 1.5611 | 0.05871 | 0.0421 | 26.59
19 | 1.5139 | 0.06949 | 0.0397 | 21.7859
19.5 | 1.475 | 0.07972 | 0.0369 | 18.5023
20 | 1.4335 | 0.0906 | 0.0335 | 15.8223

## 53. Re 2M Mach 0.25 (1)
BIGFOIL.COM POLAR EXPORT
NACA34117
NACA34117 |  |  |  | Cl Max: | 1.735 | at alpha= | 16.5 | deg
JavaFoil+Calcfoil stall+Eppler ext transition |  |  |  | L/D Max: | 103.29 | at alpha= | 7.5 | deg
Re: | 2000000 |  |  | Cd Min: | 0.00751 | at alpha= | 3.5 | deg
Mach: | 0.25 |  |  | Cl=0 at alpha= | -1.6172 | deg
|  |  |  | @ Cl=0.1, Cd= | 0.010369
|  |  |  | @ Cl=0.4, Cd= | 0.0077155
|  |  |  | @ Cl=0.6, Cd= | 0.0076557
alpha (deg) | Cl | Cd | Cm | Cl/Cd
-15.5 | -0.891 | 0.11116 | 0.011 | -8.019
-15 | -0.9 | 0.10448 | 0.011 | -8.617
-14.5 | -0.905 | 0.09816 | 0.011 | -9.223
-14 | -0.906 | 0.09194 | 0.011 | -9.858
-13.5 | -0.904 | 0.08609 | 0.011 | -10.495
-13 | -0.897 | 0.08043 | 0.011 | -11.151
-12.5 | -0.887 | 0.07502 | 0.011 | -11.817
-12 | -0.873 | 0.06974 | 0.012 | -12.516
-11.5 | -0.856 | 0.06449 | 0.012 | -13.272
-11 | -0.837 | 0.05862 | 0.012 | -14.282
-10.5 | -0.962 | 0.01524 | 0.017 | -63.146
-10 | -0.934 | 0.01414 | 0.017 | -66.076
-9.5 | -0.896 | 0.01354 | 0.017 | -66.214
-9 | -0.854 | 0.0131 | 0.017 | -65.217
-8.5 | -0.808 | 0.01268 | 0.017 | -63.76
-8 | -0.76 | 0.01234 | 0.017 | -61.566
-7.5 | -0.709 | 0.01205 | 0.016 | -58.831
-7 | -0.656 | 0.01178 | 0.016 | -55.662
-6.5 | -0.6 | 0.01026 | 0.016 | -58.537
-6 | -0.543 | 0.01071 | 0.015 | -50.752
-5.5 | -0.485 | 0.01061 | 0.015 | -45.701
-5 | -0.425 | 0.01057 | 0.015 | -40.183
-4.5 | -0.364 | 0.01104 | 0.015 | -32.975
-4 | -0.302 | 0.0104 | 0.014 | -29.073
-3.5 | -0.24 | 0.01028 | 0.014 | -23.325
-3 | -0.177 | 0.01015 | 0.014 | -17.4
-2.5 | -0.113 | 0.01061 | 0.013 | -10.642
-2 | -0.049 | 0.01047 | 0.013 | -4.668
-1.5 | 0.015 | 0.01041 | 0.013 | 1.485
-1 | 0.08 | 0.01035 | 0.012 | 7.73
-0.5 | 0.144 | 0.01041 | 0.012 | 13.877
0 | 0.209 | 0.0103 | 0.012 | 20.264
0.5 | 0.273 | 0.0077 | 0.011 | 35.452
1 | 0.337 | 0.00806 | 0.011 | 41.798
1.5 | 0.401 | 0.00771 | 0.01 | 52
2 | 0.464 | 0.00779 | 0.01 | 59.594
2.5 | 0.528 | 0.00753 | 0.01 | 70.127
3 | 0.591 | 0.00768 | 0.009 | 76.991
3.5 | 0.654 | 0.00751 | 0.009 | 87.003
4 | 0.716 | 0.00849 | 0.008 | 84.325
4.5 | 0.778 | 0.00872 | 0.008 | 89.217
5 | 0.84 | 0.00895 | 0.008 | 93.78
5.5 | 0.901 | 0.00927 | 0.007 | 97.163
6 | 0.961 | 0.00977 | 0.007 | 98.366
6.5 | 1.02 | 0.01011 | 0.006 | 100.838
7 | 1.078 | 0.01053 | 0.006 | 102.35
7.5 | 1.135 | 0.01099 | 0.005 | 103.29
8 | 1.191 | 0.01154 | 0.005 | 103.194
8.5 | 1.245 | 0.01217 | 0.005 | 102.362
9 | 1.298 | 0.01293 | 0.004 | 100.353
9.5 | 1.348 | 0.01384 | 0.004 | 97.424
10 | 1.396 | 0.01491 | 0.003 | 93.624
10.5 | 1.442 | 0.01622 | 0.003 | 88.916
11 | 1.486 | 0.01815 | 0.002 | 81.86
11.5 | 1.526 | 0.01992 | 0.002 | 76.625
12 | 1.564 | 0.02213 | 0.001 | 70.653
12.5 | 1.598 | 0.02462 | 0.001 | 64.906
13 | 1.628 | 0.02768 | 0 | 58.831
13.5 | 1.655 | 0.03112 | 0 | 53.19
14 | 1.679 | 0.03501 | -0.001 | 47.959
14.5 | 1.698 | 0.03948 | -0.001 | 43.023
15 | 1.714 | 0.04454 | -0.001 | 38.482
15.5 | 1.726 | 0.05027 | -0.002 | 34.327
16 | 1.732 | 0.05665 | -0.002 | 30.583
16.5 | 1.735 | 0.06352 | -0.003 | 27.318
17 | 1.735 | 0.07078 | -0.003 | 24.51
17.5 | 1.731 | 0.07804 | -0.003 | 22.181
18 | 1.721 | 0.08564 | -0.004 | 20.095
18.5 | 1.707 | 0.09299 | -0.004 | 18.354
19 | 1.688 | 0.10046 | -0.005 | 16.802
19.5 | 1.664 | 0.10822 | -0.005 | 15.379
20 | 1.637 | 0.116 | -0.005 | 14.108

## 54. Re 2M Mach 0.25 (2)
BIGFOIL.COM POLAR EXPORT
NACA34117
NACA34117 |  |  |  | Cl Max: | 1.6337 | at alpha= | 15 | deg
XFOIL ncrit=9 |  |  |  | L/D Max: | 115.387 | at alpha= | 9.5 | deg
Re: | 2000000 |  |  | Cd Min: | 0.11492 | at alpha= | 20 | deg
Mach: | 0.25 |  |  | Cl=0 at alpha= | -2.2979 | deg
|  |  |  | @ Cl=0.1, Cd= | 0.0089772
|  |  |  | @ Cl=0.4, Cd= | 0.0065977
|  |  |  | @ Cl=0.6, Cd= | 0.0071366
alpha (deg) | Cl | Cd | Cm | Cl/Cd
-18 | -1.1558 | 0.05828 | -0.0716 | -19.8318
-17.5 | -1.2029 | 0.04677 | -0.0767 | -25.7195
-17 | -1.2187 | 0.04004 | -0.0771 | -30.4371
-16.5 | -1.2276 | 0.03474 | -0.0753 | -35.3368
-16 | -1.2218 | 0.03102 | -0.0724 | -39.3875
-15.5 | -1.2265 | 0.027 | -0.0677 | -45.4259
-15 | -1.2109 | 0.02453 | -0.0631 | -49.364
-14.5 | -1.1869 | 0.02268 | -0.0585 | -52.3325
-14 | -1.1594 | 0.02115 | -0.0537 | -54.818
-13.5 | -1.1311 | 0.01978 | -0.0486 | -57.184
-13 | -1.1026 | 0.0186 | -0.0431 | -59.2796
-12.5 | -1.0754 | 0.01761 | -0.0371 | -61.0676
-11.5 | -0.9509 | 0.01496 | -0.0381 | -63.5628
-11 | -0.8188 | 0.01367 | -0.0522 | -59.8976
-10.5 | -0.7224 | 0.01278 | -0.0596 | -56.5258
-10 | -0.6902 | 0.01247 | -0.0537 | -55.3488
-9.5 | -0.6521 | 0.01212 | -0.0491 | -53.8036
-9 | -0.6121 | 0.01181 | -0.0447 | -51.829
-8.5 | -0.5738 | 0.01131 | -0.0402 | -50.7339
-8 | -0.5315 | 0.011 | -0.0363 | -48.3182
-7.5 | -0.4887 | 0.01076 | -0.0324 | -45.4182
-7 | -0.4484 | 0.0104 | -0.0282 | -43.1154
-6.5 | -0.4059 | 0.01023 | -0.0243 | -39.6774
-6 | -0.3644 | 0.01005 | -0.0202 | -36.2587
-5.5 | -0.3188 | 0.00989 | -0.017 | -32.2346
-5 | -0.2712 | 0.00974 | -0.0141 | -27.8439
-4.5 | -0.2229 | 0.00959 | -0.0115 | -23.243
-3.5 | -0.1226 | 0.00935 | -0.0071 | -13.1123
-3 | -0.0722 | 0.00923 | -0.005 | -7.8223
-2.5 | -0.0211 | 0.00915 | -0.003 | -2.306
-2 | 0.0311 | 0.00905 | -0.0013 | 3.4365
-1.5 | 0.0829 | 0.009 | 0.0005 | 9.2111
-1 | 0.1355 | 0.00893 | 0.0021 | 15.1736
-0.5 | 0.1878 | 0.00885 | 0.0037 | 21.2203
0 | 0.2384 | 0.00879 | 0.0056 | 27.1217
0.5 | 0.2606 | 0.00748 | 0.0128 | 34.8396
1 | 0.2904 | 0.00684 | 0.019 | 42.4561
1.5 | 0.3283 | 0.00667 | 0.0237 | 49.2204
2 | 0.373 | 0.00657 | 0.027 | 56.7732
2.5 | 0.4218 | 0.00662 | 0.0294 | 63.716
3 | 0.4734 | 0.00675 | 0.0312 | 70.1333
3.5 | 0.5285 | 0.00686 | 0.0323 | 77.0408
4 | 0.5824 | 0.00707 | 0.0335 | 82.3762
4.5 | 0.6458 | 0.00731 | 0.0326 | 88.3447
5 | 0.6996 | 0.00751 | 0.0338 | 93.1558
5.5 | 0.7707 | 0.00788 | 0.0311 | 97.8046
6 | 0.8338 | 0.00813 | 0.0302 | 102.5584
6.5 | 0.8972 | 0.00847 | 0.0292 | 105.9268
7 | 0.9686 | 0.00887 | 0.0264 | 109.1995
7.5 | 1.0369 | 0.00926 | 0.0243 | 111.9762
8 | 1.0993 | 0.00977 | 0.0234 | 112.5179
8.5 | 1.1507 | 0.01013 | 0.0249 | 113.5933
9 | 1.2156 | 0.01068 | 0.0232 | 113.8202
9.5 | 1.2808 | 0.0111 | 0.0217 | 115.3874
10 | 1.3394 | 0.01171 | 0.0212 | 114.3809
10.5 | 1.3921 | 0.01224 | 0.022 | 113.7337
11 | 1.4477 | 0.01299 | 0.0217 | 111.4473
11.5 | 1.5073 | 0.01361 | 0.0208 | 110.7494
12 | 1.5605 | 0.01457 | 0.0204 | 107.1036
12.5 | 1.6009 | 0.01561 | 0.0221 | 102.5561
13 | 1.6077 | 0.01689 | 0.0293 | 95.1865
13.5 | 1.6154 | 0.01862 | 0.0353 | 86.7562
14 | 1.6256 | 0.02073 | 0.0399 | 78.4178
14.5 | 1.6274 | 0.02383 | 0.0439 | 68.2921
15 | 1.6337 | 0.02716 | 0.0465 | 60.151
15.5 | 1.6261 | 0.03194 | 0.0484 | 50.9111
16 | 1.6055 | 0.03827 | 0.0494 | 41.9519
16.5 | 1.5812 | 0.04539 | 0.0495 | 34.8359
17 | 1.5432 | 0.05425 | 0.0486 | 28.4461
17.5 | 1.5063 | 0.06337 | 0.047 | 23.7699
18 | 1.4521 | 0.07477 | 0.0441 | 19.4209
18.5 | 1.4182 | 0.08433 | 0.0414 | 16.8173
19 | 1.372 | 0.09572 | 0.0376 | 14.3335
19.5 | 1.3425 | 0.10544 | 0.034 | 12.7324
20 | 1.3168 | 0.11492 | 0.0302 | 11.4584

## 55. Re 2M Mach 0.50 (1)
BIGFOIL.COM POLAR EXPORT
NACA34117
NACA34117 |  |  |  | Cl Max: | 1.511 | at alpha= | 12 | deg
JavaFoil+Calcfoil stall+Eppler ext transition |  |  |  | L/D Max: | 87.069 | at alpha= | 6 | deg
Re: | 2000000 |  |  | Cd Min: | 0.00745 | at alpha= | 1 | deg
Mach: | 0.5 |  |  | Cl=0 at alpha= | -1.6197 | deg
|  |  |  | @ Cl=0.1, Cd= | 0.0098169
|  |  |  | @ Cl=0.4, Cd= | 0.0077679
|  |  |  | @ Cl=0.6, Cd= | 0.0087736
alpha (deg) | Cl | Cd | Cm | Cl/Cd
-20 | -1.023 | 0.17818 | 0.013 | -5.74
-19.5 | -0.994 | 0.17824 | 0.013 | -5.579
-19 | -0.968 | 0.17357 | 0.013 | -5.575
-18.5 | -0.941 | 0.16897 | 0.013 | -5.568
-18 | -0.913 | 0.16054 | 0.013 | -5.685
-17.5 | -0.886 | 0.15622 | 0.012 | -5.67
-17 | -0.859 | 0.1517 | 0.012 | -5.661
-16.5 | -0.831 | 0.14718 | 0.012 | -5.643
-16 | -0.803 | 0.13951 | 0.012 | -5.759
-15.5 | -0.776 | 0.13535 | 0.012 | -5.735
-15 | -0.748 | 0.13267 | 0.012 | -5.638
-14.5 | -0.721 | 0.12892 | 0.011 | -5.591
-14 | -0.693 | 0.12403 | 0.011 | -5.591
-13.5 | -0.665 | 0.11926 | 0.011 | -5.576
-13 | -0.638 | 0.11371 | 0.011 | -5.607
-12.5 | -0.609 | 0.11105 | 0.01 | -5.487
-12 | -0.582 | 0.10781 | 0.01 | -5.397
-11.5 | -0.554 | 0.10177 | 0.01 | -5.442
-11 | -0.526 | 0.08104 | 0.01 | -6.491
-10.5 | -0.498 | 0.09097 | 0.009 | -5.473
-10 | -0.47 | 0.07294 | 0.009 | -6.448
-9.5 | -0.442 | 0.07237 | 0.009 | -6.11
-9 | -0.414 | 0.07066 | 0.009 | -5.863
-8.5 | -0.47 | 0.06348 | 0.009 | -7.403
-8 | -0.574 | 0.05311 | 0.011 | -10.802
-7.5 | -0.576 | 0.04711 | 0.011 | -12.238
-7 | -0.561 | 0.04031 | 0.012 | -13.918
-6.5 | -0.632 | 0.01305 | 0.018 | -48.44
-6 | -0.582 | 0.01266 | 0.017 | -45.95
-5.5 | -0.525 | 0.01235 | 0.017 | -42.518
-5 | -0.464 | 0.01198 | 0.017 | -38.74
-4.5 | -0.4 | 0.01169 | 0.016 | -34.201
-4 | -0.334 | 0.00986 | 0.016 | -33.82
-3.5 | -0.265 | 0.0102 | 0.016 | -26.034
-3 | -0.196 | 0.01002 | 0.015 | -19.553
-2.5 | -0.126 | 0.0099 | 0.015 | -12.683
-2 | -0.054 | 0.00981 | 0.015 | -5.549
-1.5 | 0.017 | 0.00988 | 0.014 | 1.745
-1 | 0.089 | 0.00982 | 0.014 | 9.077
-0.5 | 0.161 | 0.0098 | 0.013 | 16.434
0 | 0.232 | 0.00943 | 0.013 | 24.658
0.5 | 0.304 | 0.00987 | 0.013 | 30.787
1 | 0.375 | 0.00745 | 0.012 | 50.328
1.5 | 0.445 | 0.00834 | 0.012 | 53.392
2 | 0.516 | 0.0085 | 0.011 | 60.696
2.5 | 0.585 | 0.00872 | 0.011 | 67.111
3 | 0.655 | 0.00897 | 0.01 | 72.991
3.5 | 0.723 | 0.0093 | 0.01 | 77.783
4 | 0.791 | 0.00966 | 0.009 | 81.804
4.5 | 0.857 | 0.01027 | 0.009 | 83.405
5 | 0.922 | 0.01076 | 0.008 | 85.653
5.5 | 0.985 | 0.01133 | 0.008 | 86.993
6 | 1.047 | 0.01202 | 0.007 | 87.069
6.5 | 1.106 | 0.01284 | 0.007 | 86.142
7 | 1.162 | 0.01393 | 0.006 | 83.435
7.5 | 1.216 | 0.01517 | 0.006 | 80.18
8 | 1.267 | 0.01679 | 0.005 | 75.425
8.5 | 1.314 | 0.01875 | 0.005 | 70.072
9 | 1.358 | 0.02118 | 0.004 | 64.121
9.5 | 1.398 | 0.0242 | 0.004 | 57.774
10 | 1.434 | 0.02769 | 0.003 | 51.779
10.5 | 1.465 | 0.03186 | 0.003 | 45.987
11 | 1.49 | 0.03675 | 0.002 | 40.557
11.5 | 1.507 | 0.04253 | 0.002 | 35.435
12 | 1.511 | 0.04949 | 0.001 | 30.529
12.5 | 1.496 | 0.0582 | 0.001 | 25.698
13 | 1.447 | 0.06986 | 0 | 20.714
13.5 | 1.318 | 0.08897 | 0 | 14.816
14 | 0.932 | 0.11709 | 0 | 7.958
14.5 | 0.957 | 0.12442 | -0.001 | 7.689
15 | 0.976 | 0.13436 | -0.001 | 7.264
15.5 | 0.974 | 0.14728 | -0.001 | 6.61
16 | 1.016 | 0.15299 | -0.002 | 6.64
16.5 | 1.042 | 0.15869 | -0.002 | 6.567
17 | 1.065 | 0.16361 | -0.003 | 6.512

## 56. Re 2M Mach 0.50 (2)
BIGFOIL.COM POLAR EXPORT
NACA34117
NACA34117 |  |  |  | Cl Max: | 1.5148 | at alpha= | 11 | deg
XFOIL ncrit=9 |  |  |  | L/D Max: | 97.2172 | at alpha= | 7 | deg
Re: | 2000000 |  |  | Cd Min: | 0.13707 | at alpha= | -14 | deg
Mach: | 0.5 |  |  | Cl=0 at alpha= | -2.5743 | deg
|  |  |  | @ Cl=0.1, Cd= | 0.0095774
|  |  |  | @ Cl=0.4, Cd= | 0.0073903
|  |  |  | @ Cl=0.6, Cd= | 0.0077584
alpha (deg) | Cl | Cd | Cm | Cl/Cd
-14 | -0.3738 | 0.13707 | -0.0195 | -2.7271
-13.5 | -0.3632 | 0.12928 | -0.0228 | -2.8094
-13 | -0.373 | 0.11771 | -0.0279 | -3.1688
-12.5 | -0.3652 | 0.10684 | -0.0354 | -3.4182
-12 | -0.2941 | 0.08608 | -0.072 | -3.4166
-11.5 | -0.3441 | 0.06761 | -0.0885 | -5.0895
-11 | -0.3945 | 0.05124 | -0.1037 | -7.6991
-10.5 | -0.4257 | 0.04346 | -0.1059 | -9.7952
-10 | -0.4752 | 0.0365 | -0.1019 | -13.0192
-9.5 | -0.5246 | 0.03017 | -0.093 | -17.3881
-9 | -0.597 | 0.02048 | -0.0805 | -29.1504
-8.5 | -0.5746 | 0.01729 | -0.0729 | -33.2331
-8 | -0.532 | 0.01501 | -0.0671 | -35.443
-7.5 | -0.4833 | 0.01358 | -0.0616 | -35.5891
-6.5 | -0.3854 | 0.01208 | -0.0504 | -31.904
-6 | -0.3378 | 0.01148 | -0.0447 | -29.4251
-5.5 | -0.2883 | 0.01107 | -0.0394 | -26.0434
-5 | -0.2405 | 0.01065 | -0.034 | -22.5822
-4.5 | -0.1921 | 0.01038 | -0.0287 | -18.5067
-4 | -0.1437 | 0.01013 | -0.0235 | -14.1856
-3.5 | -0.0956 | 0.01001 | -0.0183 | -9.5504
-3 | -0.0453 | 0.00984 | -0.0136 | -4.6037
-2.5 | 0.0079 | 0.00973 | -0.0097 | 0.81192
-2 | 0.0639 | 0.00961 | -0.0063 | 6.6493
-1.5 | 0.1192 | 0.00956 | -0.003 | 12.4686
-1 | 0.1761 | 0.00948 | 0 | 18.5759
-0.5 | 0.2329 | 0.00944 | 0.003 | 24.6716
0 | 0.2887 | 0.00944 | 0.0061 | 30.5826
0.5 | 0.3449 | 0.00934 | 0.0091 | 36.9272
1 | 0.3561 | 0.00796 | 0.0202 | 44.7362
1.5 | 0.383 | 0.00748 | 0.029 | 51.2032
2 | 0.4209 | 0.00728 | 0.0359 | 57.8159
2.5 | 0.4687 | 0.00733 | 0.0408 | 63.9427
3 | 0.5186 | 0.00749 | 0.0452 | 69.239
3.5 | 0.5745 | 0.00763 | 0.0486 | 75.2949
4 | 0.6341 | 0.00793 | 0.051 | 79.9622
5 | 0.7759 | 0.00871 | 0.0515 | 89.0815
5.5 | 0.8589 | 0.00928 | 0.0493 | 92.5539
6 | 0.929 | 0.00975 | 0.0498 | 95.2821
6.5 | 1.0074 | 0.01051 | 0.0485 | 95.8516
7 | 1.083 | 0.01114 | 0.0482 | 97.2172
7.5 | 1.1428 | 0.01201 | 0.0503 | 95.154
8 | 1.2193 | 0.01294 | 0.0494 | 94.2272
8.5 | 1.2887 | 0.01414 | 0.0493 | 91.1386
9 | 1.3474 | 0.01561 | 0.0505 | 86.3165
9.5 | 1.4088 | 0.01749 | 0.0503 | 80.5489
10 | 1.4663 | 0.01993 | 0.0495 | 73.5725
10.5 | 1.5142 | 0.02325 | 0.0484 | 65.1269
11 | 1.5148 | 0.02727 | 0.0526 | 55.5482
11.5 | 1.5041 | 0.03209 | 0.0566 | 46.8713
12 | 1.4707 | 0.03887 | 0.0593 | 37.8364
12.5 | 1.4438 | 0.04559 | 0.061 | 31.6692
13 | 1.3938 | 0.05437 | 0.0611 | 25.6355
13.5 | 1.3575 | 0.06255 | 0.0607 | 21.7026
14 | 1.3136 | 0.0718 | 0.059 | 18.2953
14.5 | 1.2861 | 0.08007 | 0.0573 | 16.0622
15.5 | 1.2321 | 0.09748 | 0.0524 | 12.6395
16 | 1.2079 | 0.10639 | 0.0493 | 11.3535

## 57. Re 3M Mach 0.00 (1)
BIGFOIL.COM POLAR EXPORT
NACA34117
NACA34117 |  |  |  | Cl Max: | 1.824 | at alpha= | 19 | deg
JavaFoil+Calcfoil stall+Eppler ext transition |  |  |  | L/D Max: | 114.346 | at alpha= | 7.5 | deg
Re: | 3000000 |  |  | Cd Min: | 0.00741 | at alpha= | 3 | deg
Mach: | 0 |  |  | Cl=0 at alpha= | -1.621 | deg
|  |  |  | @ Cl=0.1, Cd= | 0.0099416
|  |  |  | @ Cl=0.4, Cd= | 0.0075444
|  |  |  | @ Cl=0.6, Cd= | 0.0075798
alpha (deg) | Cl | Cd | Cm | Cl/Cd
-18 | -1.052 | 0.12447 | 0.012 | -8.451
-17.5 | -1.053 | 0.11816 | 0.012 | -8.91
-17 | -1.052 | 0.11174 | 0.012 | -9.412
-16.5 | -1.049 | 0.10582 | 0.012 | -9.909
-16 | -1.043 | 0.09997 | 0.012 | -10.432
-15.5 | -1.035 | 0.09407 | 0.012 | -10.998
-15 | -1.024 | 0.08809 | 0.012 | -11.629
-14.5 | -1.013 | 0.08218 | 0.012 | -12.322
-14 | -0.999 | 0.07612 | 0.013 | -13.126
-13.5 | -0.988 | 0.0681 | 0.013 | -14.504
-13 | -1.12 | 0.01766 | 0.018 | -63.441
-12.5 | -1.108 | 0.01548 | 0.018 | -71.564
-12 | -1.082 | 0.01454 | 0.018 | -74.449
-11.5 | -1.051 | 0.01395 | 0.017 | -75.388
-11 | -1.016 | 0.01342 | 0.017 | -75.762
-10.5 | -0.978 | 0.01296 | 0.017 | -75.458
-10 | -0.937 | 0.01259 | 0.017 | -74.437
-9.5 | -0.893 | 0.01197 | 0.017 | -74.637
-9 | -0.847 | 0.01163 | 0.017 | -72.759
-8.5 | -0.798 | 0.01137 | 0.016 | -70.157
-8 | -0.747 | 0.00978 | 0.016 | -76.406
-7.5 | -0.695 | 0.0102 | 0.016 | -68.122
-7 | -0.641 | 0.01003 | 0.016 | -63.953
-6.5 | -0.586 | 0.00991 | 0.015 | -59.122
-6 | -0.53 | 0.01044 | 0.015 | -50.722
-5.5 | -0.472 | 0.01032 | 0.015 | -45.746
-5 | -0.413 | 0.01015 | 0.014 | -40.691
-4.5 | -0.354 | 0.01 | 0.014 | -35.369
-4 | -0.293 | 0.01045 | 0.014 | -28.09
-3.5 | -0.233 | 0.0103 | 0.014 | -22.587
-3 | -0.171 | 0.01019 | 0.013 | -16.8
-2.5 | -0.109 | 0.01012 | 0.013 | -10.815
-2 | -0.047 | 0.01055 | 0.013 | -4.49
-1.5 | 0.015 | 0.01005 | 0.012 | 1.492
-1 | 0.078 | 0.00997 | 0.012 | 7.777
-0.5 | 0.14 | 0.00989 | 0.012 | 14.144
0 | 0.202 | 0.00986 | 0.011 | 20.505
0.5 | 0.265 | 0.00788 | 0.011 | 33.546
1 | 0.327 | 0.00748 | 0.011 | 43.669
1.5 | 0.389 | 0.00753 | 0.01 | 51.587
2 | 0.45 | 0.00761 | 0.01 | 59.208
2.5 | 0.512 | 0.00771 | 0.009 | 66.404
3 | 0.573 | 0.00741 | 0.009 | 77.413
3.5 | 0.635 | 0.0078 | 0.009 | 81.389
4 | 0.695 | 0.00754 | 0.008 | 92.199
4.5 | 0.756 | 0.0077 | 0.008 | 98.156
5 | 0.816 | 0.00752 | 0.007 | 108.483
5.5 | 0.876 | 0.00851 | 0.007 | 102.887
6 | 0.935 | 0.00874 | 0.007 | 106.93
6.5 | 0.994 | 0.00903 | 0.006 | 110.091
7 | 1.052 | 0.00933 | 0.006 | 112.736
7.5 | 1.109 | 0.00969 | 0.005 | 114.346
8 | 1.165 | 0.01024 | 0.005 | 113.741
8.5 | 1.22 | 0.01068 | 0.004 | 114.177
9 | 1.273 | 0.01119 | 0.004 | 113.806
9.5 | 1.325 | 0.01178 | 0.004 | 112.537
10 | 1.376 | 0.01263 | 0.003 | 108.916
10.5 | 1.424 | 0.01355 | 0.003 | 105.115
11 | 1.47 | 0.01454 | 0.002 | 101.101
11.5 | 1.513 | 0.01575 | 0.002 | 96.083
12 | 1.554 | 0.01719 | 0.001 | 90.424
12.5 | 1.592 | 0.01897 | 0.001 | 83.928
13 | 1.626 | 0.02103 | 0 | 77.327
13.5 | 1.658 | 0.02352 | 0 | 70.5
14 | 1.687 | 0.0264 | -0.001 | 63.888
14.5 | 1.712 | 0.02978 | -0.001 | 57.499
15 | 1.735 | 0.03368 | -0.001 | 51.522
15.5 | 1.755 | 0.03808 | -0.002 | 46.096
16 | 1.772 | 0.04297 | -0.002 | 41.229
16.5 | 1.786 | 0.04827 | -0.003 | 37
17 | 1.798 | 0.05379 | -0.003 | 33.436
17.5 | 1.809 | 0.05946 | -0.003 | 30.426
18 | 1.816 | 0.06512 | -0.004 | 27.891
18.5 | 1.821 | 0.07086 | -0.004 | 25.698
19 | 1.824 | 0.07654 | -0.005 | 23.827
19.5 | 1.824 | 0.08242 | -0.005 | 22.127
20 | 1.822 | 0.08833 | -0.005 | 20.622

## 58. Re 3M Mach 0.00 (2)
BIGFOIL.COM POLAR EXPORT
NACA34117
NACA34117 |  |  |  | Cl Max: | 1.6948 | at alpha= | 16.5 | deg
XFOIL ncrit=9 |  |  |  | L/D Max: | 133.037 | at alpha= | 10.5 | deg
Re: | 3000000 |  |  | Cd Min: | 0.07981 | at alpha= | 20 | deg
Mach: | 0 |  |  | Cl=0 at alpha= | -2.2008 | deg
|  |  |  | @ Cl=0.1, Cd= | 0.0081728
|  |  |  | @ Cl=0.4, Cd= | 0.00598
|  |  |  | @ Cl=0.6, Cd= | 0.006248
alpha (deg) | Cl | Cd | Cm | Cl/Cd
-20 | -1.529 | 0.03125 | -0.066 | -48.928
-19.5 | -1.519 | 0.02833 | -0.0634 | -53.6181
-19 | -1.5006 | 0.02615 | -0.0607 | -57.3843
-18.5 | -1.4774 | 0.02439 | -0.058 | -60.574
-18 | -1.4516 | 0.02286 | -0.0551 | -63.4996
-17.5 | -1.4241 | 0.0215 | -0.0521 | -66.2372
-17 | -1.3942 | 0.0203 | -0.049 | -68.6798
-16.5 | -1.3625 | 0.01926 | -0.046 | -70.7425
-16 | -1.329 | 0.01836 | -0.0429 | -72.3856
-15.5 | -1.2957 | 0.01749 | -0.0396 | -74.0823
-15 | -1.2666 | 0.01641 | -0.0355 | -77.1846
-14.5 | -1.2347 | 0.0156 | -0.0315 | -79.1474
-14 | -1.2033 | 0.01495 | -0.0271 | -80.4883
-13.5 | -1.1745 | 0.0144 | -0.0221 | -81.5625
-13 | -1.1057 | 0.01368 | -0.0251 | -80.826
-12.5 | -1.0515 | 0.01306 | -0.0249 | -80.513
-12 | -0.9669 | 0.01214 | -0.0312 | -79.6458
-11.5 | -0.8162 | 0.01123 | -0.0516 | -72.6803
-11 | -0.7831 | 0.01113 | -0.0468 | -70.3594
-10.5 | -0.7481 | 0.0109 | -0.0424 | -68.633
-10 | -0.7131 | 0.01057 | -0.038 | -67.4645
-9.5 | -0.6741 | 0.01032 | -0.0344 | -65.3198
-9 | -0.6342 | 0.01009 | -0.0308 | -62.8543
-8.5 | -0.5931 | 0.00987 | -0.0275 | -60.0912
-8 | -0.5546 | 0.00963 | -0.0236 | -57.5909
-7.5 | -0.514 | 0.0095 | -0.0201 | -54.1053
-7 | -0.4699 | 0.00938 | -0.0173 | -50.0959
-6.5 | -0.4249 | 0.00917 | -0.0147 | -46.3359
-6 | -0.3777 | 0.00906 | -0.0126 | -41.6887
-5.5 | -0.3306 | 0.00892 | -0.0104 | -37.0628
-5 | -0.2821 | 0.00882 | -0.0085 | -31.9841
-4.5 | -0.2332 | 0.0087 | -0.0067 | -26.8046
-4 | -0.1828 | 0.00861 | -0.0051 | -21.2311
-3.5 | -0.133 | 0.0085 | -0.0035 | -15.6471
-3 | -0.0823 | 0.00842 | -0.0021 | -9.7743
-2.5 | -0.0307 | 0.00834 | -0.0008 | -3.6811
-2 | 0.0206 | 0.00829 | 0.0005 | 2.4849
-1.5 | 0.0725 | 0.00821 | 0.0017 | 8.8307
-1 | 0.1243 | 0.00814 | 0.0029 | 15.2703
-0.5 | 0.1756 | 0.00811 | 0.0041 | 21.6523
0 | 0.2276 | 0.00801 | 0.0052 | 28.4145
0.5 | 0.2751 | 0.0078 | 0.0071 | 35.2692
1 | 0.2931 | 0.0065 | 0.0148 | 45.0923
1.5 | 0.3324 | 0.00613 | 0.0186 | 54.2251
2 | 0.3737 | 0.00598 | 0.022 | 62.4916
2.5 | 0.419 | 0.00598 | 0.0245 | 70.0669
3 | 0.4673 | 0.00597 | 0.0265 | 78.2747
3.5 | 0.516 | 0.00606 | 0.0282 | 85.1485
4 | 0.5666 | 0.00618 | 0.0295 | 91.6828
4.5 | 0.6206 | 0.00629 | 0.03 | 98.6645
5 | 0.6731 | 0.00649 | 0.0308 | 103.7134
5.5 | 0.7291 | 0.00667 | 0.0307 | 109.3103
6 | 0.7881 | 0.00687 | 0.0299 | 114.7162
6.5 | 0.8489 | 0.00718 | 0.0286 | 118.2312
7 | 0.9059 | 0.00737 | 0.0282 | 122.9172
7.5 | 0.9756 | 0.00772 | 0.0248 | 126.3731
8 | 1.0415 | 0.00803 | 0.0223 | 129.7011
8.5 | 1.102 | 0.00837 | 0.0208 | 131.6607
9 | 1.1494 | 0.00875 | 0.0222 | 131.36
9.5 | 1.2121 | 0.00912 | 0.0201 | 132.9057
10 | 1.2725 | 0.0096 | 0.0184 | 132.5521
10.5 | 1.3317 | 0.01001 | 0.0169 | 133.037
11 | 1.3857 | 0.01052 | 0.0163 | 131.7205
11.5 | 1.4318 | 0.01101 | 0.0174 | 130.0454
12 | 1.4829 | 0.01157 | 0.0171 | 128.1677
12.5 | 1.5356 | 0.01226 | 0.0161 | 125.2529
13 | 1.5862 | 0.01296 | 0.0154 | 122.392
13.5 | 1.6335 | 0.0138 | 0.0151 | 118.3696
14 | 1.6686 | 0.01481 | 0.0166 | 112.6671
14.5 | 1.672 | 0.01611 | 0.0236 | 103.7865
15 | 1.6838 | 0.01751 | 0.0286 | 96.1622
15.5 | 1.6905 | 0.01953 | 0.0332 | 86.5591
16 | 1.6934 | 0.02227 | 0.0369 | 76.0395
16.5 | 1.6948 | 0.02559 | 0.0395 | 66.229
17 | 1.6914 | 0.0297 | 0.0413 | 56.9495
17.5 | 1.6799 | 0.03493 | 0.0424 | 48.0933
18 | 1.659 | 0.0415 | 0.0426 | 39.9759
18.5 | 1.6346 | 0.04886 | 0.0421 | 33.4548
19 | 1.594 | 0.0584 | 0.0406 | 27.2945
19.5 | 1.555 | 0.0682 | 0.0384 | 22.8006
20 | 1.5046 | 0.07981 | 0.0352 | 18.8523

## 59. Re 3M Mach 0.10 (1)
BIGFOIL.COM POLAR EXPORT
NACA34117
NACA34117 |  |  |  | Cl Max: | 1.809 | at alpha= | 18.5 | deg
JavaFoil+Calcfoil stall+Eppler ext transition |  |  |  | L/D Max: | 113.881 | at alpha= | 7.5 | deg
Re: | 3000000 |  |  | Cd Min: | 0.00744 | at alpha= | 3 | deg
Mach: | 0.1 |  |  | Cl=0 at alpha= | -1.6191 | deg
|  |  |  | @ Cl=0.1, Cd= | 0.0099721
|  |  |  | @ Cl=0.4, Cd= | 0.0075627
|  |  |  | @ Cl=0.6, Cd= | 0.007591
alpha (deg) | Cl | Cd | Cm | Cl/Cd
-17.5 | -1.028 | 0.12029 | 0.012 | -8.542
-17 | -1.029 | 0.11387 | 0.012 | -9.039
-16.5 | -1.029 | 0.10778 | 0.012 | -9.544
-16 | -1.025 | 0.10187 | 0.012 | -10.066
-15.5 | -1.019 | 0.09588 | 0.012 | -10.628
-15 | -1.011 | 0.09 | 0.012 | -11.231
-14.5 | -1 | 0.08413 | 0.012 | -11.893
-14 | -0.988 | 0.07815 | 0.012 | -12.646
-13.5 | -0.975 | 0.07207 | 0.013 | -13.527
-13 | -1.08 | 0.02353 | 0.017 | -45.892
-12.5 | -1.098 | 0.01622 | 0.018 | -67.708
-12 | -1.078 | 0.01489 | 0.018 | -72.362
-11.5 | -1.049 | 0.01413 | 0.018 | -74.228
-11 | -1.015 | 0.01358 | 0.017 | -74.771
-10.5 | -0.978 | 0.0131 | 0.017 | -74.649
-10 | -0.938 | 0.01269 | 0.017 | -73.932
-9.5 | -0.894 | 0.01206 | 0.017 | -74.192
-9 | -0.848 | 0.0117 | 0.017 | -72.49
-8.5 | -0.8 | 0.01144 | 0.016 | -69.93
-8 | -0.75 | 0.00986 | 0.016 | -76.055
-7.5 | -0.698 | 0.00965 | 0.016 | -72.285
-7 | -0.644 | 0.01005 | 0.016 | -64.025
-6.5 | -0.588 | 0.00995 | 0.015 | -59.116
-6 | -0.532 | 0.01052 | 0.015 | -50.571
-5.5 | -0.474 | 0.01034 | 0.015 | -45.854
-5 | -0.415 | 0.0102 | 0.015 | -40.703
-4.5 | -0.355 | 0.01001 | 0.014 | -35.479
-4 | -0.295 | 0.01045 | 0.014 | -28.203
-3.5 | -0.234 | 0.01039 | 0.014 | -22.494
-3 | -0.172 | 0.01024 | 0.013 | -16.807
-2.5 | -0.11 | 0.01014 | 0.013 | -10.847
-2 | -0.048 | 0.01022 | 0.013 | -4.656
-1.5 | 0.015 | 0.01008 | 0.012 | 1.494
-1 | 0.078 | 0.01 | 0.012 | 7.79
-0.5 | 0.141 | 0.00992 | 0.012 | 14.171
0 | 0.203 | 0.00985 | 0.011 | 20.631
0.5 | 0.266 | 0.00788 | 0.011 | 33.744
1 | 0.328 | 0.0075 | 0.011 | 43.777
1.5 | 0.39 | 0.00755 | 0.01 | 51.693
2 | 0.453 | 0.00763 | 0.01 | 59.318
2.5 | 0.514 | 0.00773 | 0.009 | 66.528
3 | 0.576 | 0.00744 | 0.009 | 77.469
3.5 | 0.638 | 0.00783 | 0.009 | 81.393
4 | 0.699 | 0.0076 | 0.008 | 91.915
4.5 | 0.759 | 0.00777 | 0.008 | 97.718
5 | 0.82 | 0.00757 | 0.007 | 108.352
5.5 | 0.88 | 0.00856 | 0.007 | 102.74
6 | 0.939 | 0.00882 | 0.007 | 106.484
6.5 | 0.998 | 0.00909 | 0.006 | 109.753
7 | 1.056 | 0.00942 | 0.006 | 112.151
7.5 | 1.113 | 0.00977 | 0.005 | 113.881
8 | 1.169 | 0.01033 | 0.005 | 113.161
8.5 | 1.224 | 0.01079 | 0.004 | 113.429
9 | 1.278 | 0.01133 | 0.004 | 112.832
9.5 | 1.33 | 0.01194 | 0.004 | 111.378
10 | 1.38 | 0.01283 | 0.003 | 107.566
10.5 | 1.428 | 0.01379 | 0.003 | 103.562
11 | 1.474 | 0.01484 | 0.002 | 99.33
11.5 | 1.517 | 0.01612 | 0.002 | 94.128
12 | 1.557 | 0.01762 | 0.001 | 88.389
12.5 | 1.594 | 0.01952 | 0.001 | 81.692
13 | 1.628 | 0.02171 | 0 | 75.008
13.5 | 1.659 | 0.02427 | 0 | 68.378
14 | 1.687 | 0.02731 | -0.001 | 61.782
14.5 | 1.712 | 0.03088 | -0.001 | 55.447
15 | 1.734 | 0.03493 | -0.001 | 49.636
15.5 | 1.753 | 0.03952 | -0.002 | 44.349
16 | 1.768 | 0.04461 | -0.002 | 39.631
16.5 | 1.781 | 0.05012 | -0.003 | 35.533
17 | 1.792 | 0.05577 | -0.003 | 32.131
17.5 | 1.801 | 0.06149 | -0.003 | 29.29
18 | 1.807 | 0.0673 | -0.004 | 26.844
18.5 | 1.809 | 0.07321 | -0.004 | 24.712
19 | 1.809 | 0.07904 | -0.005 | 22.895
19.5 | 1.807 | 0.08502 | -0.005 | 21.255
20 | 1.802 | 0.09115 | -0.005 | 19.771

## 60. Re 3M Mach 0.10 (2)
BIGFOIL.COM POLAR EXPORT
NACA34117
NACA34117 |  |  |  | Cl Max: | 1.6925 | at alpha= | 16 | deg
XFOIL ncrit=9 |  |  |  | L/D Max: | 132.188 | at alpha= | 10 | deg
Re: | 3000000 |  |  | Cd Min: | 0.08555 | at alpha= | 20 | deg
Mach: | 0.1 |  |  | Cl=0 at alpha= | -2.2091 | deg
|  |  |  | @ Cl=0.1, Cd= | 0.0081947
|  |  |  | @ Cl=0.4, Cd= | 0.0059947
|  |  |  | @ Cl=0.6, Cd= | 0.0062671
alpha (deg) | Cl | Cd | Cm | Cl/Cd
-20 | -1.5115 | 0.03432 | -0.0702 | -44.0414
-19.5 | -1.5031 | 0.03103 | -0.068 | -48.4402
-19 | -1.4937 | 0.02804 | -0.0651 | -53.2703
-18.5 | -1.4747 | 0.02585 | -0.0622 | -57.0484
-18 | -1.4514 | 0.02404 | -0.0591 | -60.3744
-17.5 | -1.4255 | 0.02247 | -0.056 | -63.4401
-17 | -1.3967 | 0.02113 | -0.0528 | -66.1003
-16.5 | -1.366 | 0.01995 | -0.0495 | -68.4712
-16 | -1.3336 | 0.01892 | -0.0461 | -70.4863
-15.5 | -1.3006 | 0.01797 | -0.0427 | -72.3762
-15 | -1.2675 | 0.01706 | -0.039 | -74.2966
-14.5 | -1.2379 | 0.01602 | -0.0346 | -77.2722
-14 | -1.2066 | 0.01528 | -0.0301 | -78.966
-13.5 | -1.1771 | 0.01467 | -0.025 | -80.2386
-13 | -1.1122 | 0.01393 | -0.0269 | -79.8421
-12.5 | -1.0575 | 0.01325 | -0.0267 | -79.8113
-12 | -0.9717 | 0.01238 | -0.0329 | -78.4895
-11.5 | -0.8184 | 0.01137 | -0.0534 | -71.9789
-11 | -0.7854 | 0.01125 | -0.0485 | -69.8133
-10.5 | -0.7493 | 0.01105 | -0.0441 | -67.81
-10 | -0.7141 | 0.01068 | -0.0397 | -66.8633
-9.5 | -0.6751 | 0.0104 | -0.0359 | -64.9135
-9 | -0.635 | 0.01016 | -0.0323 | -62.5
-8.5 | -0.5935 | 0.00994 | -0.0289 | -59.7082
-8 | -0.5542 | 0.00968 | -0.025 | -57.2521
-7.5 | -0.5137 | 0.00954 | -0.0214 | -53.847
-7 | -0.4705 | 0.00942 | -0.0182 | -49.9469
-6.5 | -0.4256 | 0.00921 | -0.0155 | -46.2106
-6 | -0.3785 | 0.00909 | -0.0132 | -41.6392
-5.5 | -0.3311 | 0.00896 | -0.011 | -36.9531
-4.5 | -0.2334 | 0.00873 | -0.0071 | -26.7354
-4 | -0.1829 | 0.00863 | -0.0055 | -21.1935
-3.5 | -0.1327 | 0.00852 | -0.0038 | -15.5751
-3 | -0.0818 | 0.00845 | -0.0023 | -9.6805
-2.5 | -0.0299 | 0.00836 | -0.001 | -3.5766
-2 | 0.0215 | 0.00831 | 0.0004 | 2.5872
-1.5 | 0.0738 | 0.00823 | 0.0016 | 8.9672
-1 | 0.1257 | 0.00816 | 0.0028 | 15.4044
-0.5 | 0.1773 | 0.00812 | 0.0041 | 21.835
0 | 0.2296 | 0.00803 | 0.0052 | 28.5928
0.5 | 0.2778 | 0.00786 | 0.0071 | 35.3435
1 | 0.2956 | 0.00653 | 0.0149 | 45.268
1.5 | 0.3348 | 0.00615 | 0.0188 | 54.439
2 | 0.3758 | 0.006 | 0.0223 | 62.6333
2.5 | 0.4218 | 0.00599 | 0.0248 | 70.4174
3 | 0.4698 | 0.006 | 0.0269 | 78.3
3.5 | 0.5186 | 0.00609 | 0.0287 | 85.156
4 | 0.5698 | 0.0062 | 0.03 | 91.9032
4.5 | 0.6238 | 0.00632 | 0.0306 | 98.7025
5 | 0.6763 | 0.00653 | 0.0314 | 103.5681
5.5 | 0.7332 | 0.0067 | 0.0313 | 109.4328
6 | 0.7925 | 0.00691 | 0.0306 | 114.6889
6.5 | 0.8541 | 0.00721 | 0.0292 | 118.4605
7 | 0.9116 | 0.00742 | 0.0288 | 122.8571
7.5 | 0.9818 | 0.00779 | 0.0254 | 126.0334
8 | 1.0483 | 0.00809 | 0.0229 | 129.5797
8.5 | 1.1086 | 0.00846 | 0.0216 | 131.0402
9 | 1.1572 | 0.00882 | 0.0229 | 131.2018
9.5 | 1.22 | 0.00923 | 0.021 | 132.1777
10 | 1.2809 | 0.00969 | 0.0193 | 132.1878
10.5 | 1.3393 | 0.01014 | 0.0182 | 132.0809
11 | 1.3936 | 0.01063 | 0.0177 | 131.1007
12 | 1.4926 | 0.01173 | 0.0184 | 127.2464
12.5 | 1.5455 | 0.01245 | 0.0175 | 124.1365
13 | 1.5949 | 0.01326 | 0.0171 | 120.279
13.5 | 1.6419 | 0.01416 | 0.0168 | 115.9534
14 | 1.669 | 0.01521 | 0.02 | 109.7304
14.5 | 1.6727 | 0.01668 | 0.0267 | 100.2818
15 | 1.6839 | 0.01828 | 0.0315 | 92.1171
15.5 | 1.6905 | 0.0205 | 0.0357 | 82.4634
16 | 1.6925 | 0.02351 | 0.0391 | 71.9906
16.5 | 1.6887 | 0.02744 | 0.0415 | 61.5415
17 | 1.6829 | 0.032 | 0.043 | 52.5906
17.5 | 1.6669 | 0.03786 | 0.0438 | 44.028
18 | 1.6415 | 0.04507 | 0.0437 | 36.4211
18.5 | 1.6101 | 0.0534 | 0.0427 | 30.1517
19 | 1.5653 | 0.06359 | 0.0407 | 24.6155
19.5 | 1.5242 | 0.07381 | 0.0382 | 20.6503
20 | 1.4737 | 0.08555 | 0.0347 | 17.2262

## 61. Re 3M Mach 0.25 (1)
BIGFOIL.COM POLAR EXPORT
NACA34117
NACA34117 |  |  |  | Cl Max: | 1.74 | at alpha= | 17 | deg
JavaFoil+Calcfoil stall+Eppler ext transition |  |  |  | L/D Max: | 110.624 | at alpha= | 8 | deg
Re: | 3000000 |  |  | Cd Min: | 0.00726 | at alpha= | 3 | deg
Mach: | 0.25 |  |  | Cl=0 at alpha= | -1.6172 | deg
|  |  |  | @ Cl=0.1, Cd= | 0.010218
|  |  |  | @ Cl=0.4, Cd= | 0.0077191
|  |  |  | @ Cl=0.6, Cd= | 0.0072814
alpha (deg) | Cl | Cd | Cm | Cl/Cd
-16 | -0.881 | 0.11359 | 0.011 | -7.752
-15.5 | -0.893 | 0.10682 | 0.011 | -8.363
-15 | -0.903 | 0.10022 | 0.012 | -9.006
-14.5 | -0.908 | 0.09416 | 0.012 | -9.64
-14 | -0.909 | 0.08807 | 0.012 | -10.324
-13.5 | -0.907 | 0.08227 | 0.012 | -11.022
-13 | -0.901 | 0.07649 | 0.012 | -11.778
-12.5 | -0.891 | 0.07085 | 0.012 | -12.582
-12 | -0.879 | 0.06494 | 0.012 | -13.54
-11.5 | -0.868 | 0.05724 | 0.013 | -15.163
-11 | -0.997 | 0.0147 | 0.018 | -67.785
-10.5 | -0.97 | 0.01377 | 0.018 | -70.474
-10 | -0.937 | 0.01314 | 0.017 | -71.268
-9.5 | -0.898 | 0.01266 | 0.017 | -70.925
-9 | -0.855 | 0.01227 | 0.017 | -69.671
-8.5 | -0.809 | 0.01189 | 0.017 | -68.055
-8 | -0.76 | 0.0116 | 0.017 | -65.55
-7.5 | -0.709 | 0.01 | 0.016 | -70.943
-7 | -0.656 | 0.00979 | 0.016 | -67.003
-6.5 | -0.601 | 0.01028 | 0.016 | -58.402
-6 | -0.544 | 0.01018 | 0.015 | -53.391
-5.5 | -0.485 | 0.01001 | 0.015 | -48.428
-5 | -0.425 | 0.01044 | 0.015 | -40.705
-4.5 | -0.364 | 0.01027 | 0.015 | -35.442
-4 | -0.302 | 0.01011 | 0.014 | -29.904
-3.5 | -0.24 | 0.01058 | 0.014 | -22.653
-3 | -0.177 | 0.01004 | 0.014 | -17.596
-2.5 | -0.113 | 0.00989 | 0.013 | -11.421
-2 | -0.049 | 0.00981 | 0.013 | -4.984
-1.5 | 0.015 | 0.01028 | 0.013 | 1.504
-1 | 0.08 | 0.01024 | 0.012 | 7.81
-0.5 | 0.144 | 0.01017 | 0.012 | 14.204
0 | 0.209 | 0.0101 | 0.012 | 20.666
0.5 | 0.273 | 0.00761 | 0.011 | 35.867
1 | 0.337 | 0.00766 | 0.011 | 43.992
1.5 | 0.401 | 0.00772 | 0.01 | 51.918
2 | 0.465 | 0.00739 | 0.01 | 62.838
2.5 | 0.528 | 0.0075 | 0.01 | 70.386
3 | 0.591 | 0.00726 | 0.009 | 81.418
3.5 | 0.654 | 0.00741 | 0.009 | 88.246
4 | 0.717 | 0.00748 | 0.008 | 95.849
4.5 | 0.779 | 0.00843 | 0.008 | 92.399
5 | 0.84 | 0.00864 | 0.008 | 97.22
5.5 | 0.902 | 0.00889 | 0.007 | 101.407
6 | 0.962 | 0.00917 | 0.007 | 104.88
6.5 | 1.022 | 0.0095 | 0.006 | 107.536
7 | 1.08 | 0.00989 | 0.006 | 109.224
7.5 | 1.138 | 0.01031 | 0.005 | 110.381
8 | 1.194 | 0.01079 | 0.005 | 110.624
8.5 | 1.249 | 0.01153 | 0.005 | 108.318
9 | 1.302 | 0.01219 | 0.004 | 106.824
9.5 | 1.353 | 0.01301 | 0.004 | 103.984
10 | 1.402 | 0.01412 | 0.003 | 99.246
10.5 | 1.448 | 0.01529 | 0.003 | 94.701
11 | 1.492 | 0.01682 | 0.002 | 88.686
11.5 | 1.533 | 0.01852 | 0.002 | 82.782
12 | 1.57 | 0.02056 | 0.001 | 76.378
12.5 | 1.604 | 0.02297 | 0.001 | 69.838
13 | 1.635 | 0.02592 | 0 | 63.072
13.5 | 1.661 | 0.0293 | 0 | 56.688
14 | 1.684 | 0.0332 | -0.001 | 50.733
14.5 | 1.703 | 0.03767 | -0.001 | 45.209
15 | 1.718 | 0.0428 | -0.001 | 40.143
15.5 | 1.73 | 0.0485 | -0.002 | 35.667
16 | 1.736 | 0.05471 | -0.002 | 31.736
16.5 | 1.739 | 0.06129 | -0.003 | 28.381
17 | 1.74 | 0.06782 | -0.003 | 25.651
17.5 | 1.736 | 0.0744 | -0.003 | 23.34
18 | 1.727 | 0.08097 | -0.004 | 21.329
18.5 | 1.713 | 0.0879 | -0.004 | 19.482
19 | 1.694 | 0.09482 | -0.005 | 17.861
19.5 | 1.67 | 0.10217 | -0.005 | 16.347
20 | 1.642 | 0.10949 | -0.005 | 14.996

## 62. Re 3M Mach 0.25 (2)
BIGFOIL.COM POLAR EXPORT
NACA34117
NACA34117 |  |  |  | Cl Max: | 1.6763 | at alpha= | 14.5 | deg
XFOIL ncrit=9 |  |  |  | L/D Max: | 128.636 | at alpha= | 9 | deg
Re: | 3000000 |  |  | Cd Min: | 0.1 | at alpha= | 19.5 | deg
Mach: | 0.25 |  |  | Cl=0 at alpha= | -2.2543 | deg
|  |  |  | @ Cl=0.1, Cd= | 0.0083026
|  |  |  | @ Cl=0.4, Cd= | 0.0061377
|  |  |  | @ Cl=0.6, Cd= | 0.0063679
alpha (deg) | Cl | Cd | Cm | Cl/Cd
-19.5 | -1.2198 | 0.07217 | -0.066 | -16.9018
-19 | -1.3098 | 0.05365 | -0.0779 | -24.4138
-18.5 | -1.3379 | 0.04499 | -0.0804 | -29.7377
-18 | -1.3501 | 0.03884 | -0.0802 | -34.7606
-17.5 | -1.3649 | 0.03325 | -0.0781 | -41.0496
-17 | -1.367 | 0.02908 | -0.0745 | -47.0083
-16.5 | -1.3532 | 0.02626 | -0.0705 | -51.5308
-16 | -1.3315 | 0.02406 | -0.0663 | -55.3408
-15.5 | -1.3071 | 0.02215 | -0.0617 | -59.0113
-15 | -1.2788 | 0.02057 | -0.0571 | -62.1682
-14.5 | -1.2481 | 0.0192 | -0.0524 | -65.0052
-14 | -1.2156 | 0.01807 | -0.0475 | -67.2717
-13.5 | -1.1864 | 0.01694 | -0.0418 | -70.0354
-13 | -1.1457 | 0.01576 | -0.0381 | -72.6967
-12.5 | -1.0865 | 0.01472 | -0.0376 | -73.8111
-12 | -0.9987 | 0.01369 | -0.0426 | -72.9511
-11 | -0.7971 | 0.01204 | -0.0583 | -66.2043
-10.5 | -0.7596 | 0.01171 | -0.0534 | -64.8676
-10 | -0.7203 | 0.01138 | -0.0488 | -63.2953
-9.5 | -0.6799 | 0.01101 | -0.0445 | -61.753
-9 | -0.6394 | 0.01062 | -0.0402 | -60.2072
-8.5 | -0.5965 | 0.01033 | -0.0363 | -57.7444
-8 | -0.5538 | 0.01009 | -0.0324 | -54.886
-7.5 | -0.5116 | 0.00978 | -0.0284 | -52.3108
-7 | -0.469 | 0.0096 | -0.0244 | -48.8542
-6.5 | -0.4262 | 0.00948 | -0.0205 | -44.9578
-6 | -0.3811 | 0.00928 | -0.0171 | -41.0668
-5.5 | -0.3321 | 0.00915 | -0.0145 | -36.2951
-5 | -0.2836 | 0.00899 | -0.0118 | -31.5462
-4.5 | -0.233 | 0.00888 | -0.0096 | -26.2387
-4 | -0.1828 | 0.00876 | -0.0074 | -20.8676
-3.5 | -0.1308 | 0.00864 | -0.0055 | -15.1389
-3 | -0.0784 | 0.00856 | -0.0038 | -9.1589
-2.5 | -0.0259 | 0.00846 | -0.0021 | -3.0615
-2 | 0.0268 | 0.00839 | -0.0004 | 3.1943
-1.5 | 0.0805 | 0.00831 | 0.001 | 9.6871
-1 | 0.1333 | 0.00829 | 0.0025 | 16.0796
-0.5 | 0.1874 | 0.00821 | 0.0038 | 22.8258
0 | 0.2404 | 0.00816 | 0.0053 | 29.4608
0.5 | 0.2915 | 0.00806 | 0.0071 | 36.1663
1 | 0.3102 | 0.00671 | 0.0151 | 46.2295
1.5 | 0.3478 | 0.00631 | 0.0197 | 55.1189
2 | 0.3883 | 0.00615 | 0.0238 | 63.1382
2.5 | 0.4357 | 0.0061 | 0.0266 | 71.4262
3 | 0.4833 | 0.00614 | 0.0292 | 78.7134
3.5 | 0.5334 | 0.00624 | 0.0313 | 85.4808
4 | 0.5864 | 0.00632 | 0.0328 | 92.7848
4.5 | 0.6403 | 0.00651 | 0.0339 | 98.3564
5 | 0.6953 | 0.00669 | 0.0349 | 103.9312
5.5 | 0.7541 | 0.00689 | 0.0349 | 109.4485
6 | 0.8161 | 0.00719 | 0.0342 | 113.5049
6.5 | 0.8818 | 0.00743 | 0.0328 | 118.681
7 | 0.9429 | 0.00775 | 0.0322 | 121.6645
7.5 | 1.0174 | 0.0081 | 0.0288 | 125.6049
8 | 1.0842 | 0.00849 | 0.027 | 127.7032
8.5 | 1.1448 | 0.00893 | 0.0265 | 128.1971
9 | 1.1976 | 0.00931 | 0.0277 | 128.6359
9.5 | 1.2603 | 0.00983 | 0.0266 | 128.2096
10 | 1.323 | 0.0103 | 0.0255 | 128.4466
10.5 | 1.3808 | 0.01088 | 0.0253 | 126.9118
11 | 1.4254 | 0.01149 | 0.0276 | 124.0557
11.5 | 1.4858 | 0.01216 | 0.0265 | 122.1875
12 | 1.5413 | 0.01301 | 0.026 | 118.4704
12.5 | 1.5945 | 0.0139 | 0.0257 | 114.7122
13 | 1.6428 | 0.01509 | 0.0258 | 108.8668
13.5 | 1.6626 | 0.01663 | 0.0301 | 99.9759
14 | 1.6705 | 0.01841 | 0.036 | 90.7387
14.5 | 1.6763 | 0.02083 | 0.0407 | 80.4753
15 | 1.6757 | 0.02418 | 0.0446 | 69.3011
15.5 | 1.673 | 0.02826 | 0.0471 | 59.2003
16 | 1.6641 | 0.03331 | 0.0487 | 49.958
16.5 | 1.6349 | 0.04053 | 0.0493 | 40.338
17 | 1.6095 | 0.04789 | 0.0491 | 33.6083
17.5 | 1.5621 | 0.05776 | 0.0478 | 27.0447
18 | 1.5169 | 0.06784 | 0.0458 | 22.36
18.5 | 1.4658 | 0.07902 | 0.0428 | 18.5497
19 | 1.4204 | 0.09002 | 0.0394 | 15.7787
19.5 | 1.3866 | 0.1 | 0.0359 | 13.866

## 63. Re 3M Mach 0.50 (1)
BIGFOIL.COM POLAR EXPORT
NACA34117
NACA34117 |  |  |  | Cl Max: | 1.516 | at alpha= | 12 | deg
JavaFoil+Calcfoil stall+Eppler ext transition |  |  |  | L/D Max: | 93.646 | at alpha= | 6 | deg
Re: | 3000000 |  |  | Cd Min: | 0.00715 | at alpha= | 1.5 | deg
Mach: | 0.5 |  |  | Cl=0 at alpha= | -1.6197 | deg
|  |  |  | @ Cl=0.1, Cd= | 0.0092418
|  |  |  | @ Cl=0.4, Cd= | 0.0073055
|  |  |  | @ Cl=0.6, Cd= | 0.0083513
alpha (deg) | Cl | Cd | Cm | Cl/Cd
-20 | -1.023 | 0.1699 | 0.013 | -6.021
-19.5 | -0.995 | 0.16792 | 0.013 | -5.924
-19 | -0.968 | 0.16327 | 0.013 | -5.929
-18.5 | -0.941 | 0.15873 | 0.013 | -5.93
-18 | -0.913 | 0.15155 | 0.013 | -6.025
-17.5 | -0.886 | 0.14749 | 0.013 | -6.008
-17 | -0.859 | 0.14018 | 0.012 | -6.129
-16.5 | -0.831 | 0.13729 | 0.012 | -6.052
-16 | -0.804 | 0.13163 | 0.012 | -6.107
-15.5 | -0.777 | 0.12758 | 0.012 | -6.088
-15 | -0.748 | 0.11989 | 0.012 | -6.242
-14.5 | -0.721 | 0.10552 | 0.012 | -6.834
-14 | -0.694 | 0.11653 | 0.011 | -5.952
-13.5 | -0.665 | 0.10056 | 0.011 | -6.617
-13 | -0.638 | 0.09013 | 0.011 | -7.078
-12.5 | -0.61 | 0.09838 | 0.011 | -6.198
-12 | -0.582 | 0.08439 | 0.011 | -6.899
-11.5 | -0.554 | 0.09748 | 0.01 | -5.685
-11 | -0.527 | 0.07785 | 0.01 | -6.764
-10.5 | -0.498 | 0.08511 | 0.01 | -5.853
-10 | -0.471 | 0.06988 | 0.01 | -6.735
-9.5 | -0.443 | 0.06912 | 0.009 | -6.402
-9 | -0.415 | 0.06725 | 0.009 | -6.168
-8.5 | -0.471 | 0.06075 | 0.01 | -7.752
-8 | -0.576 | 0.05117 | 0.011 | -11.247
-7.5 | -0.58 | 0.04464 | 0.012 | -12.994
-7 | -0.673 | 0.01314 | 0.018 | -51.244
-6.5 | -0.633 | 0.01234 | 0.018 | -51.274
-6 | -0.582 | 0.01192 | 0.017 | -48.853
-5.5 | -0.525 | 0.01152 | 0.017 | -45.597
-5 | -0.464 | 0.00992 | 0.017 | -46.78
-4.5 | -0.4 | 0.00972 | 0.016 | -41.18
-4 | -0.334 | 0.01001 | 0.016 | -33.333
-3.5 | -0.266 | 0.00987 | 0.016 | -26.894
-3 | -0.196 | 0.00934 | 0.015 | -20.982
-2.5 | -0.126 | 0.00975 | 0.015 | -12.882
-2 | -0.054 | 0.00963 | 0.015 | -5.654
-1.5 | 0.017 | 0.00958 | 0.014 | 1.799
-1 | 0.089 | 0.00917 | 0.014 | 9.732
-0.5 | 0.161 | 0.00964 | 0.013 | 16.712
0 | 0.233 | 0.00958 | 0.013 | 24.277
0.5 | 0.304 | 0.00919 | 0.013 | 33.058
1 | 0.375 | 0.00739 | 0.012 | 50.717
1.5 | 0.446 | 0.00715 | 0.012 | 62.374
2 | 0.516 | 0.00808 | 0.011 | 63.903
2.5 | 0.586 | 0.00826 | 0.011 | 70.97
3 | 0.655 | 0.00871 | 0.01 | 75.219
3.5 | 0.724 | 0.00895 | 0.01 | 80.912
4 | 0.792 | 0.0093 | 0.009 | 85.139
4.5 | 0.859 | 0.00966 | 0.009 | 88.884
5 | 0.924 | 0.0101 | 0.008 | 91.466
5.5 | 0.988 | 0.01059 | 0.008 | 93.268
6 | 1.05 | 0.01121 | 0.007 | 93.646
6.5 | 1.11 | 0.01197 | 0.007 | 92.695
7 | 1.167 | 0.0129 | 0.006 | 90.49
7.5 | 1.222 | 0.01422 | 0.006 | 85.894
8 | 1.273 | 0.01565 | 0.005 | 81.348
8.5 | 1.32 | 0.01745 | 0.005 | 75.657
9 | 1.365 | 0.01967 | 0.004 | 69.385
9.5 | 1.405 | 0.02237 | 0.004 | 62.801
10 | 1.441 | 0.02572 | 0.003 | 56.023
10.5 | 1.472 | 0.02969 | 0.003 | 49.579
11 | 1.497 | 0.03475 | 0.002 | 43.079
11.5 | 1.513 | 0.04034 | 0.002 | 37.505
12 | 1.516 | 0.04723 | 0.001 | 32.101
12.5 | 1.5 | 0.05593 | 0.001 | 26.817
13 | 1.45 | 0.06757 | 0 | 21.462
13.5 | 1.321 | 0.0857 | 0 | 15.41
14 | 0.934 | 0.10996 | 0 | 8.497
14.5 | 0.961 | 0.11563 | -0.001 | 8.309
15 | 0.986 | 0.12122 | -0.001 | 8.131
15.5 | 1.01 | 0.12381 | -0.002 | 8.161
16 | 1.036 | 0.13193 | -0.002 | 7.851
16.5 | 1.06 | 0.13963 | -0.002 | 7.589
17 | 1.082 | 0.14641 | -0.003 | 7.387

## 64. Re 3M Mach 0.50 (2)
BIGFOIL.COM POLAR EXPORT
NACA34117
NACA34117 |  |  |  | Cl Max: | 1.6125 | at alpha= | 11.5 | deg
XFOIL ncrit=9 |  |  |  | L/D Max: | 112.317 | at alpha= | 7.5 | deg
Re: | 3000000 |  |  | Cd Min: | 0.14145 | at alpha= | -14.5 | deg
Mach: | 0.5 |  |  | Cl=0 at alpha= | -2.5072 | deg
|  |  |  | @ Cl=0.1, Cd= | 0.0087849
|  |  |  | @ Cl=0.4, Cd= | 0.0084914
|  |  |  | @ Cl=0.6, Cd= | 0.0069449
alpha (deg) | Cl | Cd | Cm | Cl/Cd
-14.5 | -0.4036 | 0.14145 | -0.017 | -2.8533
-14 | -0.4183 | 0.12841 | -0.0232 | -3.2575
-13.5 | -0.3884 | 0.11951 | -0.0317 | -3.2499
-13 | -0.3628 | 0.10118 | -0.0547 | -3.5857
-12.5 | -0.3672 | 0.08309 | -0.0766 | -4.4193
-12 | -0.3938 | 0.06879 | -0.0898 | -5.7247
-11 | -0.4813 | 0.04306 | -0.11 | -11.1774
-10.5 | -0.5347 | 0.03577 | -0.1065 | -14.9483
-10 | -0.6084 | 0.0282 | -0.0966 | -21.5745
-9.5 | -0.6515 | 0.02107 | -0.0859 | -30.9207
-9 | -0.6434 | 0.01668 | -0.0774 | -38.5731
-8.5 | -0.6049 | 0.01412 | -0.0709 | -42.8399
-8 | -0.5586 | 0.01278 | -0.0646 | -43.7089
-7.5 | -0.5078 | 0.012 | -0.0588 | -42.3167
-7 | -0.4589 | 0.01137 | -0.0528 | -40.3606
-6.5 | -0.4102 | 0.01081 | -0.0469 | -37.9463
-6 | -0.3601 | 0.01038 | -0.0414 | -34.6917
-5.5 | -0.3082 | 0.01005 | -0.0363 | -30.6667
-5 | -0.2595 | 0.00969 | -0.0308 | -26.7802
-4.5 | -0.2089 | 0.0095 | -0.0258 | -21.9895
-4 | -0.1599 | 0.00929 | -0.0206 | -17.2121
-3.5 | -0.1107 | 0.00919 | -0.0155 | -12.0457
-3 | -0.0551 | 0.00904 | -0.0118 | -6.0951
-2.5 | 0.0008 | 0.00893 | -0.0084 | 0.089586
-2 | 0.0578 | 0.00885 | -0.0052 | 6.5311
-1.5 | 0.1161 | 0.00876 | -0.0023 | 13.2534
-1 | 0.1736 | 0.00874 | 0.0006 | 19.8627
-0.5 | 0.2327 | 0.00869 | 0.0031 | 26.7779
0 | 0.2915 | 0.00867 | 0.0057 | 33.6217
0.5 | 0.3487 | 0.00868 | 0.0085 | 40.1728
1 | 0.4031 | 0.00848 | 0.0118 | 47.5354
1.5 | 0.4108 | 0.00711 | 0.0238 | 57.7778
2 | 0.4464 | 0.00683 | 0.031 | 65.3587
2.5 | 0.4927 | 0.00674 | 0.0363 | 73.1009
3 | 0.5401 | 0.00679 | 0.0413 | 79.5434
3.5 | 0.5896 | 0.00692 | 0.0459 | 85.2023
4 | 0.6397 | 0.00704 | 0.0504 | 90.8665
4.5 | 0.6957 | 0.00729 | 0.0538 | 95.4321
5 | 0.7636 | 0.00762 | 0.0547 | 100.21
5.5 | 0.8345 | 0.00798 | 0.0551 | 104.5739
6 | 0.9236 | 0.00851 | 0.0518 | 108.5311
6.5 | 0.9952 | 0.00895 | 0.0523 | 111.1955
7 | 1.0775 | 0.00962 | 0.0506 | 112.0062
7.5 | 1.149 | 0.01023 | 0.0513 | 112.3167
8 | 1.2106 | 0.0111 | 0.0533 | 109.0631
8.5 | 1.2866 | 0.01193 | 0.053 | 107.8458
9 | 1.3535 | 0.01317 | 0.0536 | 102.7715
9.5 | 1.4142 | 0.01446 | 0.0553 | 97.8008
10 | 1.4707 | 0.0164 | 0.056 | 89.6768
10.5 | 1.5321 | 0.0185 | 0.0558 | 82.8162
11 | 1.5758 | 0.02191 | 0.0553 | 71.9215
11.5 | 1.6125 | 0.02585 | 0.0548 | 62.3791
12 | 1.5903 | 0.03134 | 0.059 | 50.7435
12.5 | 1.5686 | 0.03734 | 0.0619 | 42.0086
13 | 1.5116 | 0.04614 | 0.063 | 32.7612
13.5 | 1.4619 | 0.05489 | 0.063 | 26.6333
14 | 1.4036 | 0.06476 | 0.0617 | 21.6739
14.5 | 1.355 | 0.0744 | 0.0596 | 18.2124
15 | 1.312 | 0.08406 | 0.057 | 15.6079
15.5 | 1.2842 | 0.09279 | 0.0545 | 13.8399
16 | 1.25 | 0.10243 | 0.0511 | 12.2035
16.5 | 1.2296 | 0.11104 | 0.048 | 11.0735

## 65. Re 4M Mach 0.00 (1)
BIGFOIL.COM POLAR EXPORT
NACA34117
NACA34117 |  |  |  | Cl Max: | 1.828 | at alpha= | 19 | deg
JavaFoil+Calcfoil stall+Eppler ext transition |  |  |  | L/D Max: | 119.008 | at alpha= | 8.5 | deg
Re: | 4000000 |  |  | Cd Min: | 0.00739 | at alpha= | 2 | deg
Mach: | 0 |  |  | Cl=0 at alpha= | -1.621 | deg
|  |  |  | @ Cl=0.1, Cd= | 0.0095087
|  |  |  | @ Cl=0.4, Cd= | 0.0076769
|  |  |  | @ Cl=0.6, Cd= | 0.0077379
alpha (deg) | Cl | Cd | Cm | Cl/Cd
-18.5 | -1.052 | 0.12752 | 0.012 | -8.246
-18 | -1.054 | 0.12102 | 0.012 | -8.711
-17.5 | -1.055 | 0.1145 | 0.012 | -9.217
-17 | -1.054 | 0.10846 | 0.012 | -9.722
-16.5 | -1.052 | 0.10253 | 0.012 | -10.256
-16 | -1.047 | 0.09633 | 0.012 | -10.864
-15.5 | -1.039 | 0.09012 | 0.012 | -11.529
-15 | -1.03 | 0.08374 | 0.013 | -12.298
-14.5 | -1.021 | 0.07648 | 0.013 | -13.346
-14 | -1.113 | 0.02897 | 0.017 | -38.424
-13.5 | -1.147 | 0.01742 | 0.018 | -65.87
-13 | -1.136 | 0.01541 | 0.018 | -73.743
-12.5 | -1.113 | 0.01443 | 0.018 | -77.174
-12 | -1.085 | 0.01376 | 0.018 | -78.899
-11.5 | -1.053 | 0.01323 | 0.017 | -79.575
-11 | -1.018 | 0.01281 | 0.017 | -79.457
-10.5 | -0.979 | 0.0124 | 0.017 | -78.965
-10 | -0.938 | 0.01205 | 0.017 | -77.798
-9.5 | -0.894 | 0.0117 | 0.017 | -76.401
-9 | -0.847 | 0.01141 | 0.017 | -74.231
-8.5 | -0.798 | 0.0096 | 0.016 | -83.18
-8 | -0.748 | 0.01034 | 0.016 | -72.321
-7.5 | -0.695 | 0.01016 | 0.016 | -68.44
-7 | -0.642 | 0.00965 | 0.016 | -66.455
-6.5 | -0.586 | 0.01019 | 0.015 | -57.538
-6 | -0.53 | 0.00999 | 0.015 | -53.024
-5.5 | -0.472 | 0.00985 | 0.015 | -47.944
-5 | -0.413 | 0.01029 | 0.014 | -40.176
-4.5 | -0.354 | 0.01013 | 0.014 | -34.924
-4 | -0.293 | 0.00997 | 0.014 | -29.425
-3.5 | -0.233 | 0.00984 | 0.014 | -23.65
-3 | -0.171 | 0.01034 | 0.013 | -16.566
-2.5 | -0.109 | 0.01017 | 0.013 | -10.763
-2 | -0.047 | 0.01012 | 0.013 | -4.681
-1.5 | 0.015 | 0.01006 | 0.012 | 1.491
-1 | 0.078 | 0.00953 | 0.012 | 8.13
-0.5 | 0.14 | 0.00947 | 0.012 | 14.777
0 | 0.202 | 0.0094 | 0.011 | 21.518
0.5 | 0.265 | 0.00768 | 0.011 | 34.436
1 | 0.327 | 0.0077 | 0.011 | 42.422
1.5 | 0.389 | 0.00774 | 0.01 | 50.232
2 | 0.45 | 0.00739 | 0.01 | 60.928
2.5 | 0.512 | 0.0075 | 0.009 | 68.262
3 | 0.574 | 0.00787 | 0.009 | 72.846
3.5 | 0.635 | 0.00756 | 0.009 | 83.971
4 | 0.696 | 0.00768 | 0.008 | 90.623
4.5 | 0.756 | 0.00746 | 0.008 | 101.436
5 | 0.816 | 0.00761 | 0.007 | 107.291
5.5 | 0.876 | 0.00746 | 0.007 | 117.471
6 | 0.936 | 0.00846 | 0.007 | 110.591
6.5 | 0.994 | 0.00871 | 0.006 | 114.113
7 | 1.052 | 0.00919 | 0.006 | 114.469
7.5 | 1.11 | 0.0095 | 0.005 | 116.786
8 | 1.166 | 0.00987 | 0.005 | 118.086
8.5 | 1.221 | 0.01026 | 0.004 | 119.008
9 | 1.275 | 0.01077 | 0.004 | 118.366
9.5 | 1.327 | 0.01148 | 0.004 | 115.622
10 | 1.378 | 0.01214 | 0.003 | 113.51
10.5 | 1.427 | 0.01303 | 0.003 | 109.526
11 | 1.473 | 0.01398 | 0.002 | 105.346
11.5 | 1.517 | 0.01509 | 0.002 | 100.509
12 | 1.558 | 0.01652 | 0.001 | 94.279
12.5 | 1.595 | 0.01823 | 0.001 | 87.513
13 | 1.63 | 0.02024 | 0 | 80.515
13.5 | 1.661 | 0.02271 | 0 | 73.146
14 | 1.69 | 0.0256 | -0.001 | 66.013
14.5 | 1.715 | 0.029 | -0.001 | 59.144
15 | 1.737 | 0.03291 | -0.001 | 52.791
15.5 | 1.757 | 0.03729 | -0.002 | 47.122
16 | 1.774 | 0.04214 | -0.002 | 42.095
16.5 | 1.789 | 0.04717 | -0.003 | 37.915
17 | 1.802 | 0.0523 | -0.003 | 34.452
17.5 | 1.813 | 0.05757 | -0.003 | 31.488
18 | 1.82 | 0.06298 | -0.004 | 28.9
18.5 | 1.825 | 0.06825 | -0.004 | 26.749
19 | 1.828 | 0.07375 | -0.005 | 24.788
19.5 | 1.828 | 0.0793 | -0.005 | 23.056
20 | 1.826 | 0.08507 | -0.005 | 21.464

## 66. Re 4M Mach 0.00 (2)
BIGFOIL.COM POLAR EXPORT
NACA34117
NACA34117 |  |  |  | Cl Max: | 1.7142 | at alpha= | 16.5 | deg
XFOIL ncrit=9 |  |  |  | L/D Max: | 142.734 | at alpha= | 10 | deg
Re: | 4000000 |  |  | Cd Min: | 0.07559 | at alpha= | 20 | deg
Mach: | 0 |  |  | Cl=0 at alpha= | -2.173 | deg
|  |  |  | @ Cl=0.1, Cd= | 0.0077773
|  |  |  | @ Cl=0.4, Cd= | 0.0057627
|  |  |  | @ Cl=0.6, Cd= | 0.0058787
alpha (deg) | Cl | Cd | Cm | Cl/Cd
-12 | -0.8656 | 0.011 | -0.0534 | -78.6909
-11.5 | -0.8408 | 0.01077 | -0.047 | -78.0687
-11 | -0.8064 | 0.01053 | -0.0425 | -76.5812
-10.5 | -0.7683 | 0.01028 | -0.0388 | -74.7374
-10 | -0.7287 | 0.01005 | -0.0352 | -72.5075
-9.5 | -0.6895 | 0.00979 | -0.0316 | -70.429
-9 | -0.6498 | 0.00951 | -0.028 | -68.3281
-8.5 | -0.6091 | 0.00932 | -0.0245 | -65.3541
-8 | -0.5689 | 0.00921 | -0.0209 | -61.7698
-7.5 | -0.5269 | 0.00903 | -0.0177 | -58.3499
-7 | -0.4812 | 0.00888 | -0.0152 | -54.1892
-6.5 | -0.4338 | 0.00878 | -0.0131 | -49.4077
-6 | -0.3869 | 0.00861 | -0.0108 | -44.9361
-5.5 | -0.3382 | 0.00851 | -0.0089 | -39.7415
-5 | -0.2892 | 0.00839 | -0.0071 | -34.4696
-4.5 | -0.2388 | 0.00828 | -0.0056 | -28.8406
-4 | -0.1885 | 0.00817 | -0.004 | -23.0722
-3.5 | -0.1375 | 0.00811 | -0.0026 | -16.9544
-3 | -0.0857 | 0.008 | -0.0014 | -10.7125
-2.5 | -0.0344 | 0.00794 | -0.0001 | -4.3325
-2 | 0.0182 | 0.00785 | 0.001 | 2.3185
-1.5 | 0.0703 | 0.0078 | 0.0021 | 9.0128
-1 | 0.1226 | 0.00776 | 0.0032 | 15.799
-0.5 | 0.1755 | 0.00769 | 0.0042 | 22.8218
0 | 0.2271 | 0.00767 | 0.0053 | 29.6089
0.5 | 0.2789 | 0.00757 | 0.0064 | 36.8428
1 | 0.3059 | 0.0065 | 0.0124 | 47.0615
1.5 | 0.3424 | 0.00604 | 0.0166 | 56.6887
2 | 0.3844 | 0.00579 | 0.0198 | 66.3903
2.5 | 0.4302 | 0.00571 | 0.0222 | 75.3415
3 | 0.4749 | 0.00571 | 0.0248 | 83.1699
3.5 | 0.5242 | 0.00575 | 0.0265 | 91.1652
4 | 0.5725 | 0.0058 | 0.0283 | 98.7069
4.5 | 0.6214 | 0.00594 | 0.0299 | 104.6128
5 | 0.6749 | 0.00605 | 0.0305 | 111.5537
5.5 | 0.7265 | 0.00621 | 0.0314 | 116.9887
6 | 0.7816 | 0.00642 | 0.0315 | 121.7445
6.5 | 0.8388 | 0.00659 | 0.031 | 127.2838
7 | 0.9001 | 0.00688 | 0.0296 | 130.8285
7.5 | 0.9572 | 0.0071 | 0.0291 | 134.8169
8 | 1.0276 | 0.00743 | 0.0255 | 138.3042
8.5 | 1.0944 | 0.00775 | 0.0227 | 141.2129
9 | 1.1521 | 0.00808 | 0.0218 | 142.5866
9.5 | 1.2016 | 0.00846 | 0.0226 | 142.0331
10 | 1.2632 | 0.00885 | 0.0207 | 142.7345
10.5 | 1.3208 | 0.00932 | 0.0196 | 141.7167
11 | 1.3758 | 0.0098 | 0.0188 | 140.3878
11.5 | 1.4276 | 0.01027 | 0.0187 | 139.0068
12 | 1.4672 | 0.0109 | 0.0208 | 134.6055
12.5 | 1.522 | 0.0115 | 0.0196 | 132.3478
13 | 1.5735 | 0.01218 | 0.0189 | 129.1872
13.5 | 1.6205 | 0.01302 | 0.0186 | 124.4624
14 | 1.6642 | 0.01404 | 0.0185 | 118.5328
14.5 | 1.6948 | 0.01531 | 0.0204 | 110.6989
15 | 1.7012 | 0.01673 | 0.0264 | 101.6856
15.5 | 1.7095 | 0.01852 | 0.0312 | 92.3056
16 | 1.7124 | 0.02103 | 0.0353 | 81.4265
16.5 | 1.7142 | 0.02415 | 0.0383 | 70.9814
17 | 1.7078 | 0.02836 | 0.0405 | 60.2186
17.5 | 1.7025 | 0.03294 | 0.0417 | 51.6849
18 | 1.686 | 0.03892 | 0.0423 | 43.3196
18.5 | 1.6529 | 0.047 | 0.0419 | 35.1681
19 | 1.6293 | 0.05453 | 0.0409 | 29.879
19.5 | 1.578 | 0.06557 | 0.0387 | 24.0659
20 | 1.5392 | 0.07559 | 0.0361 | 20.3625

## 67. Re 4M Mach 0.10 (1)
BIGFOIL.COM POLAR EXPORT
NACA34117
NACA34117 |  |  |  | Cl Max: | 1.814 | at alpha= | 18.5 | deg
JavaFoil+Calcfoil stall+Eppler ext transition |  |  |  | L/D Max: | 117.992 | at alpha= | 8.5 | deg
Re: | 4000000 |  |  | Cd Min: | 0.00732 | at alpha= | 5 | deg
Mach: | 0.1 |  |  | Cl=0 at alpha= | -1.6191 | deg
|  |  |  | @ Cl=0.1, Cd= | 0.0095391
|  |  |  | @ Cl=0.4, Cd= | 0.0073802
|  |  |  | @ Cl=0.6, Cd= | 0.007541
alpha (deg) | Cl | Cd | Cm | Cl/Cd
-18 | -1.026 | 0.12345 | 0.012 | -8.311
-17.5 | -1.03 | 0.11684 | 0.012 | -8.814
-17 | -1.032 | 0.11057 | 0.012 | -9.33
-16.5 | -1.031 | 0.1047 | 0.012 | -9.849
-16 | -1.028 | 0.09851 | 0.012 | -10.44
-15.5 | -1.023 | 0.09243 | 0.012 | -11.065
-15 | -1.015 | 0.08629 | 0.012 | -11.763
-14.5 | -1.006 | 0.07983 | 0.013 | -12.604
-14 | -0.997 | 0.07228 | 0.013 | -13.799
-13.5 | -1.116 | 0.02126 | 0.017 | -52.475
-13 | -1.125 | 0.01617 | 0.018 | -69.579
-12.5 | -1.107 | 0.01482 | 0.018 | -74.728
-12 | -1.081 | 0.01403 | 0.018 | -77.096
-11.5 | -1.051 | 0.01343 | 0.018 | -78.266
-11 | -1.017 | 0.01295 | 0.017 | -78.499
-10.5 | -0.979 | 0.01253 | 0.017 | -78.16
-10 | -0.939 | 0.01214 | 0.017 | -77.322
-9.5 | -0.895 | 0.01178 | 0.017 | -75.964
-9 | -0.849 | 0.01122 | 0.017 | -75.639
-8.5 | -0.8 | 0.00963 | 0.016 | -83.093
-8 | -0.75 | 0.00981 | 0.016 | -76.456
-7.5 | -0.698 | 0.00985 | 0.016 | -70.863
-7 | -0.644 | 0.00974 | 0.016 | -66.139
-6.5 | -0.589 | 0.01026 | 0.015 | -57.393
-6 | -0.532 | 0.01006 | 0.015 | -52.907
-5.5 | -0.474 | 0.00989 | 0.015 | -47.946
-5 | -0.415 | 0.00973 | 0.015 | -42.648
-4.5 | -0.355 | 0.01016 | 0.014 | -34.976
-4 | -0.295 | 0.00998 | 0.014 | -29.547
-3.5 | -0.234 | 0.00986 | 0.014 | -23.708
-3 | -0.172 | 0.00977 | 0.013 | -17.62
-2.5 | -0.11 | 0.01027 | 0.013 | -10.707
-2 | -0.048 | 0.01011 | 0.013 | -4.71
-1.5 | 0.015 | 0.01004 | 0.012 | 1.5
-1 | 0.078 | 0.00956 | 0.012 | 8.149
-0.5 | 0.141 | 0.0095 | 0.012 | 14.809
0 | 0.203 | 0.00943 | 0.011 | 21.569
0.5 | 0.266 | 0.00772 | 0.011 | 34.451
1 | 0.328 | 0.00773 | 0.011 | 42.44
1.5 | 0.391 | 0.00737 | 0.01 | 52.986
2 | 0.453 | 0.00744 | 0.01 | 60.835
2.5 | 0.515 | 0.00752 | 0.009 | 68.383
3 | 0.576 | 0.00751 | 0.009 | 76.765
3.5 | 0.638 | 0.00759 | 0.009 | 84
4 | 0.699 | 0.00774 | 0.008 | 90.249
4.5 | 0.76 | 0.0075 | 0.008 | 101.361
5 | 0.82 | 0.00732 | 0.007 | 112.03
5.5 | 0.88 | 0.00827 | 0.007 | 106.408
6 | 0.94 | 0.00851 | 0.007 | 110.431
6.5 | 0.999 | 0.00878 | 0.006 | 113.789
7 | 1.057 | 0.0091 | 0.006 | 116.15
7.5 | 1.114 | 0.00958 | 0.005 | 116.291
8 | 1.171 | 0.00997 | 0.005 | 117.404
8.5 | 1.226 | 0.01039 | 0.004 | 117.992
9 | 1.28 | 0.0109 | 0.004 | 117.442
9.5 | 1.332 | 0.01164 | 0.004 | 114.46
10 | 1.382 | 0.01233 | 0.003 | 112.132
10.5 | 1.431 | 0.01325 | 0.003 | 108.012
11 | 1.477 | 0.01427 | 0.002 | 103.509
11.5 | 1.52 | 0.01544 | 0.002 | 98.461
12 | 1.561 | 0.01691 | 0.001 | 92.271
12.5 | 1.598 | 0.01876 | 0.001 | 85.159
13 | 1.632 | 0.02088 | 0 | 78.146
13.5 | 1.662 | 0.02348 | 0 | 70.785
14 | 1.69 | 0.02652 | -0.001 | 63.72
14.5 | 1.714 | 0.0301 | -0.001 | 56.955
15 | 1.736 | 0.03416 | -0.001 | 50.811
15.5 | 1.755 | 0.03874 | -0.002 | 45.293
16 | 1.77 | 0.04373 | -0.002 | 40.481
16.5 | 1.784 | 0.04894 | -0.003 | 36.447
17 | 1.795 | 0.05419 | -0.003 | 33.13
17.5 | 1.805 | 0.05956 | -0.003 | 30.307
18 | 1.811 | 0.06503 | -0.004 | 27.844
18.5 | 1.814 | 0.07052 | -0.004 | 25.717
19 | 1.814 | 0.07609 | -0.005 | 23.84
19.5 | 1.811 | 0.08189 | -0.005 | 22.121
20 | 1.806 | 0.08779 | -0.005 | 20.576

## 68. Re 4M Mach 0.10 (2)
BIGFOIL.COM POLAR EXPORT
NACA34117
NACA34117 |  |  |  | Cl Max: | 1.7116 | at alpha= | 16.5 | deg
XFOIL ncrit=9 |  |  |  | L/D Max: | 142.047 | at alpha= | 9 | deg
Re: | 4000000 |  |  | Cd Min: | 0.08122 | at alpha= | 20 | deg
Mach: | 0.1 |  |  | Cl=0 at alpha= | -2.1805 | deg
|  |  |  | @ Cl=0.1, Cd= | 0.0077929
|  |  |  | @ Cl=0.4, Cd= | 0.0057904
|  |  |  | @ Cl=0.6, Cd= | 0.0058997
alpha (deg) | Cl | Cd | Cm | Cl/Cd
-20 | -1.5808 | 0.02909 | -0.0675 | -54.3417
-19.5 | -1.5596 | 0.02702 | -0.065 | -57.7202
-19 | -1.5376 | 0.02508 | -0.0622 | -61.3078
-18.5 | -1.511 | 0.02354 | -0.0593 | -64.1886
-18 | -1.4835 | 0.0221 | -0.0563 | -67.1267
-17.5 | -1.4582 | 0.02055 | -0.0527 | -70.9586
-17 | -1.4307 | 0.01915 | -0.0491 | -74.7102
-16.5 | -1.3993 | 0.01805 | -0.0456 | -77.5235
-16 | -1.366 | 0.0171 | -0.0422 | -79.883
-15.5 | -1.3313 | 0.01626 | -0.0387 | -81.8758
-15 | -1.2965 | 0.01552 | -0.035 | -83.5374
-14.5 | -1.2631 | 0.01488 | -0.0308 | -84.8858
-14 | -1.2315 | 0.01431 | -0.0261 | -86.0587
-13 | -1.1177 | 0.0127 | -0.0267 | -88.0079
-12.5 | -1.0249 | 0.01194 | -0.0343 | -85.8375
-12 | -0.8683 | 0.01115 | -0.0554 | -77.8744
-11.5 | -0.8424 | 0.01093 | -0.0491 | -77.0723
-11 | -0.8084 | 0.01064 | -0.0444 | -75.9774
-10.5 | -0.7699 | 0.01038 | -0.0405 | -74.1715
-10 | -0.7304 | 0.01013 | -0.0368 | -72.1027
-9.5 | -0.6898 | 0.0099 | -0.0333 | -69.6768
-9 | -0.6506 | 0.00959 | -0.0294 | -67.8415
-8.5 | -0.6094 | 0.00937 | -0.0259 | -65.0374
-8 | -0.5688 | 0.00924 | -0.0223 | -61.5584
-7.5 | -0.5277 | 0.00908 | -0.0187 | -58.1167
-7 | -0.4823 | 0.00892 | -0.016 | -54.0695
-6.5 | -0.435 | 0.00881 | -0.0137 | -49.3757
-6 | -0.3878 | 0.00865 | -0.0114 | -44.8324
-5.5 | -0.3389 | 0.00854 | -0.0095 | -39.6838
-4.5 | -0.2392 | 0.00831 | -0.006 | -28.7846
-4 | -0.1886 | 0.00819 | -0.0044 | -23.0281
-3 | -0.0853 | 0.00802 | -0.0016 | -10.6359
-2.5 | -0.0338 | 0.00796 | -0.0002 | -4.2462
-2 | 0.0191 | 0.00787 | 0.0009 | 2.4269
-1.5 | 0.0714 | 0.00782 | 0.002 | 9.1304
-1 | 0.1241 | 0.00777 | 0.0031 | 15.9717
-0.5 | 0.1771 | 0.00771 | 0.0041 | 22.9702
0 | 0.229 | 0.00769 | 0.0053 | 29.7789
0.5 | 0.2812 | 0.00759 | 0.0065 | 37.0487
1 | 0.3088 | 0.00654 | 0.0124 | 47.2171
1.5 | 0.3449 | 0.00607 | 0.0167 | 56.8204
2 | 0.3872 | 0.00581 | 0.0199 | 66.6437
2.5 | 0.4329 | 0.00574 | 0.0225 | 75.4181
3 | 0.4776 | 0.00574 | 0.0252 | 83.2056
3.5 | 0.5272 | 0.00576 | 0.0269 | 91.5278
4 | 0.5756 | 0.00583 | 0.0288 | 98.7307
4.5 | 0.6246 | 0.00597 | 0.0305 | 104.6231
5 | 0.6785 | 0.00607 | 0.0311 | 111.7792
5.5 | 0.7301 | 0.00625 | 0.0321 | 116.816
6 | 0.786 | 0.00645 | 0.0321 | 121.8605
6.5 | 0.8437 | 0.00663 | 0.0317 | 127.2549
7 | 0.9052 | 0.00693 | 0.0303 | 130.6205
7.5 | 0.9636 | 0.00715 | 0.0297 | 134.7692
8 | 1.0346 | 0.0075 | 0.0261 | 137.9467
8.5 | 1.1017 | 0.00781 | 0.0234 | 141.0627
9 | 1.1591 | 0.00816 | 0.0227 | 142.0466
9.5 | 1.2101 | 0.00854 | 0.0234 | 141.6979
10 | 1.2712 | 0.00896 | 0.0217 | 141.875
10.5 | 1.3291 | 0.00941 | 0.0207 | 141.2434
11 | 1.3836 | 0.00994 | 0.0202 | 139.1952
11.5 | 1.4353 | 0.0104 | 0.0203 | 138.0096
12 | 1.4775 | 0.01104 | 0.022 | 133.8315
12.5 | 1.5314 | 0.01172 | 0.021 | 130.6655
13 | 1.5829 | 0.01243 | 0.0204 | 127.3451
13.5 | 1.6298 | 0.01332 | 0.0202 | 122.3574
14 | 1.6735 | 0.0144 | 0.0202 | 116.2153
14.5 | 1.6962 | 0.01578 | 0.0235 | 107.4905
15 | 1.7015 | 0.01743 | 0.0294 | 97.619
15.5 | 1.7093 | 0.01943 | 0.0339 | 87.9722
16 | 1.7113 | 0.02223 | 0.0377 | 76.9816
16.5 | 1.7116 | 0.02569 | 0.0404 | 66.6251
17 | 1.7012 | 0.03046 | 0.0423 | 55.8503
17.5 | 1.6897 | 0.03582 | 0.0432 | 47.172
18 | 1.6707 | 0.04225 | 0.0434 | 39.5432
18.5 | 1.633 | 0.051 | 0.0427 | 32.0196
19 | 1.6017 | 0.05954 | 0.0413 | 26.9012
19.5 | 1.5485 | 0.07093 | 0.0387 | 21.8314
20 | 1.5088 | 0.08122 | 0.0358 | 18.5767

## 69. Re 4M Mach 0.25 (1)
BIGFOIL.COM POLAR EXPORT
NACA34117
NACA34117 |  |  |  | Cl Max: | 1.743 | at alpha= | 16.5 | deg
JavaFoil+Calcfoil stall+Eppler ext transition |  |  |  | L/D Max: | 114.656 | at alpha= | 7.5 | deg
Re: | 4000000 |  |  | Cd Min: | 0.0073 | at alpha= | 2.5 | deg
Mach: | 0.25 |  |  | Cl=0 at alpha= | -1.6172 | deg
|  |  |  | @ Cl=0.1, Cd= | 0.0097213
|  |  |  | @ Cl=0.4, Cd= | 0.0075691
|  |  |  | @ Cl=0.6, Cd= | 0.0074214
alpha (deg) | Cl | Cd | Cm | Cl/Cd
-16.5 | -0.864 | 0.11754 | 0.012 | -7.347
-16 | -0.882 | 0.11055 | 0.012 | -7.978
-15.5 | -0.895 | 0.10413 | 0.012 | -8.594
-15 | -0.904 | 0.0976 | 0.012 | -9.266
-14.5 | -0.91 | 0.09146 | 0.012 | -9.946
-14 | -0.912 | 0.08532 | 0.012 | -10.683
-13.5 | -0.91 | 0.07946 | 0.012 | -11.446
-13 | -0.904 | 0.07347 | 0.012 | -12.309
-12.5 | -0.896 | 0.06728 | 0.012 | -13.323
-12 | -0.892 | 0.05817 | 0.013 | -15.326
-11.5 | -1.022 | 0.0151 | 0.018 | -67.669
-11 | -1.001 | 0.01399 | 0.018 | -71.567
-10.5 | -0.972 | 0.01308 | 0.018 | -74.298
-10 | -0.938 | 0.01254 | 0.017 | -74.754
-9.5 | -0.899 | 0.01211 | 0.017 | -74.204
-9 | -0.856 | 0.01172 | 0.017 | -73.014
-8.5 | -0.81 | 0.01141 | 0.017 | -70.969
-8 | -0.761 | 0.00979 | 0.017 | -77.743
-7.5 | -0.71 | 0.0096 | 0.016 | -73.946
-7 | -0.656 | 0.01003 | 0.016 | -65.393
-6.5 | -0.601 | 0.00989 | 0.016 | -60.72
-6 | -0.544 | 0.00974 | 0.016 | -55.809
-5.5 | -0.485 | 0.01012 | 0.015 | -47.939
-5 | -0.425 | 0.00995 | 0.015 | -42.712
-4.5 | -0.364 | 0.00982 | 0.015 | -37.075
-4 | -0.302 | 0.01023 | 0.014 | -29.544
-3.5 | -0.24 | 0.01005 | 0.014 | -23.858
-3 | -0.177 | 0.01001 | 0.014 | -17.648
-2.5 | -0.113 | 0.00987 | 0.013 | -11.448
-2 | -0.049 | 0.00993 | 0.013 | -4.922
-1.5 | 0.015 | 0.00982 | 0.013 | 1.575
-1 | 0.08 | 0.00974 | 0.012 | 8.214
-0.5 | 0.144 | 0.00968 | 0.012 | 14.929
0 | 0.209 | 0.00961 | 0.012 | 21.722
0.5 | 0.273 | 0.00789 | 0.011 | 34.596
1 | 0.337 | 0.00751 | 0.011 | 44.86
1.5 | 0.401 | 0.00757 | 0.01 | 52.997
2 | 0.465 | 0.0076 | 0.01 | 61.12
2.5 | 0.528 | 0.0073 | 0.01 | 72.393
3 | 0.591 | 0.00742 | 0.009 | 79.752
3.5 | 0.654 | 0.00743 | 0.009 | 88.041
4 | 0.717 | 0.00761 | 0.008 | 94.262
4.5 | 0.779 | 0.00741 | 0.008 | 105.119
5 | 0.841 | 0.00834 | 0.008 | 100.822
5.5 | 0.902 | 0.00859 | 0.007 | 105.006
6 | 0.963 | 0.00886 | 0.007 | 108.646
6.5 | 1.022 | 0.00917 | 0.006 | 111.503
7 | 1.081 | 0.00953 | 0.006 | 113.437
7.5 | 1.139 | 0.00994 | 0.005 | 114.656
8 | 1.196 | 0.01057 | 0.005 | 113.169
8.5 | 1.251 | 0.01109 | 0.005 | 112.792
9 | 1.304 | 0.01171 | 0.004 | 111.361
9.5 | 1.355 | 0.01246 | 0.004 | 108.745
10 | 1.405 | 0.01354 | 0.003 | 103.747
10.5 | 1.451 | 0.01478 | 0.003 | 98.225
11 | 1.495 | 0.01612 | 0.002 | 92.754
11.5 | 1.536 | 0.01775 | 0.002 | 86.541
12 | 1.574 | 0.01973 | 0.001 | 79.768
12.5 | 1.608 | 0.02212 | 0.001 | 72.691
13 | 1.638 | 0.02506 | 0 | 65.346
13.5 | 1.664 | 0.02841 | 0 | 58.577
14 | 1.687 | 0.0323 | -0.001 | 52.223
14.5 | 1.705 | 0.03684 | -0.001 | 46.289
15 | 1.72 | 0.04194 | -0.001 | 41.013
15.5 | 1.732 | 0.04753 | -0.002 | 36.44
16 | 1.739 | 0.05348 | -0.002 | 32.513
16.5 | 1.743 | 0.0596 | -0.003 | 29.24
17 | 1.743 | 0.06565 | -0.003 | 26.554
17.5 | 1.74 | 0.07187 | -0.003 | 24.213
18 | 1.731 | 0.07828 | -0.004 | 22.109
18.5 | 1.716 | 0.08471 | -0.004 | 20.262
19 | 1.697 | 0.09154 | -0.005 | 18.544
19.5 | 1.674 | 0.09847 | -0.005 | 16.998
20 | 1.645 | 0.10567 | -0.005 | 15.571

## 70. Re 4M Mach 0.25 (2)
BIGFOIL.COM POLAR EXPORT
NACA34117
NACA34117 |  |  |  | Cl Max: | 1.7032 | at alpha= | 15 | deg
XFOIL ncrit=9 |  |  |  | L/D Max: | 138.94 | at alpha= | 8.5 | deg
Re: | 4000000 |  |  | Cd Min: | 0.10734 | at alpha= | 20 | deg
Mach: | 0.25 |  |  | Cl=0 at alpha= | -2.2269 | deg
|  |  |  | @ Cl=0.1, Cd= | 0.0078977
|  |  |  | @ Cl=0.4, Cd= | 0.0059387
|  |  |  | @ Cl=0.6, Cd= | 0.0060129
alpha (deg) | Cl | Cd | Cm | Cl/Cd
-20 | -1.4034 | 0.05601 | -0.0801 | -25.0562
-19.5 | -1.4363 | 0.04673 | -0.0833 | -30.7361
-19 | -1.4517 | 0.04016 | -0.0836 | -36.1479
-18.5 | -1.4537 | 0.03534 | -0.082 | -41.1347
-18 | -1.4494 | 0.0314 | -0.0793 | -46.1592
-17.5 | -1.4398 | 0.02814 | -0.0757 | -51.1656
-17 | -1.4236 | 0.02551 | -0.0716 | -55.8056
-16.5 | -1.3994 | 0.02348 | -0.0675 | -59.5997
-16 | -1.3735 | 0.02166 | -0.0629 | -63.4118
-15.5 | -1.35 | 0.01975 | -0.0578 | -68.3544
-15 | -1.3191 | 0.01834 | -0.053 | -71.9248
-14.5 | -1.2855 | 0.01719 | -0.0482 | -74.7818
-14 | -1.2522 | 0.01622 | -0.043 | -77.201
-13.5 | -1.205 | 0.01533 | -0.0401 | -78.604
-13 | -1.1335 | 0.01434 | -0.0418 | -79.0446
-12.5 | -1.0587 | 0.01322 | -0.0442 | -80.0832
-12 | -0.8855 | 0.01201 | -0.0662 | -73.7302
-11.5 | -0.8563 | 0.01178 | -0.0597 | -72.691
-11 | -0.8185 | 0.01147 | -0.0548 | -71.3601
-10.5 | -0.78 | 0.01102 | -0.0501 | -70.7804
-10 | -0.7392 | 0.01067 | -0.0458 | -69.2784
-9.5 | -0.6971 | 0.01036 | -0.0417 | -67.2876
-9 | -0.6536 | 0.01007 | -0.0378 | -64.9057
-8.5 | -0.612 | 0.00975 | -0.0336 | -62.7692
-8 | -0.5693 | 0.00948 | -0.0296 | -60.0527
-7.5 | -0.5251 | 0.00931 | -0.0259 | -56.4017
-7 | -0.4837 | 0.00913 | -0.0217 | -52.9792
-6.5 | -0.4393 | 0.00897 | -0.0181 | -48.9744
-6 | -0.3902 | 0.00885 | -0.0154 | -44.0904
-5.5 | -0.3416 | 0.00867 | -0.0127 | -39.4002
-5 | -0.2908 | 0.00856 | -0.0105 | -33.972
-4.5 | -0.2404 | 0.00843 | -0.0082 | -28.5172
-4 | -0.1882 | 0.00833 | -0.0064 | -22.593
-3.5 | -0.1358 | 0.00821 | -0.0046 | -16.5408
-3 | -0.083 | 0.00812 | -0.0029 | -10.2217
-2.5 | -0.0295 | 0.00804 | -0.0014 | -3.6692
-2 | 0.0245 | 0.00797 | 0 | 3.074
-1.5 | 0.078 | 0.00793 | 0.0015 | 9.8361
-1 | 0.1325 | 0.00785 | 0.0027 | 16.879
-0.5 | 0.1862 | 0.00781 | 0.0041 | 23.8412
0 | 0.2403 | 0.00777 | 0.0053 | 30.9266
0.5 | 0.2939 | 0.00769 | 0.0067 | 38.2185
1 | 0.3238 | 0.00679 | 0.0125 | 47.6878
1.5 | 0.3593 | 0.00621 | 0.0174 | 57.8583
2 | 0.4013 | 0.00593 | 0.0212 | 67.6728
2.5 | 0.4466 | 0.00588 | 0.0243 | 75.9524
3 | 0.4937 | 0.00585 | 0.027 | 84.3932
3.5 | 0.543 | 0.00588 | 0.0293 | 92.3469
4 | 0.5917 | 0.006 | 0.0316 | 98.6167
4.5 | 0.6432 | 0.00608 | 0.0334 | 105.7895
5 | 0.6973 | 0.00623 | 0.0346 | 111.9262
5.5 | 0.7499 | 0.00645 | 0.036 | 116.2636
6 | 0.8091 | 0.00661 | 0.036 | 122.4054
6.5 | 0.87 | 0.0069 | 0.0355 | 126.087
7 | 0.935 | 0.00716 | 0.0342 | 130.5866
7.5 | 0.9988 | 0.00747 | 0.033 | 133.7082
8 | 1.0739 | 0.00784 | 0.0295 | 136.977
8.5 | 1.1407 | 0.00821 | 0.0277 | 138.9403
9 | 1.1931 | 0.00864 | 0.0289 | 138.0903
9.5 | 1.253 | 0.00903 | 0.0286 | 138.7597
10 | 1.3135 | 0.00956 | 0.0279 | 137.3954
10.5 | 1.3733 | 0.01005 | 0.0274 | 136.6468
11 | 1.4282 | 0.01064 | 0.0277 | 134.2293
11.5 | 1.4727 | 0.01135 | 0.0299 | 129.7533
12 | 1.5311 | 0.01205 | 0.0291 | 127.0622
12.5 | 1.5841 | 0.01296 | 0.029 | 122.2299
13 | 1.6316 | 0.01413 | 0.0292 | 115.4706
13.5 | 1.6745 | 0.01563 | 0.0296 | 107.1337
14 | 1.6963 | 0.01728 | 0.0332 | 98.1655
14.5 | 1.7012 | 0.01947 | 0.0387 | 87.3754
15 | 1.7032 | 0.02242 | 0.043 | 75.9679
15.5 | 1.6975 | 0.02645 | 0.0462 | 64.1777
16 | 1.6917 | 0.03109 | 0.048 | 54.413
16.5 | 1.6677 | 0.03769 | 0.049 | 44.2478
17 | 1.6364 | 0.04545 | 0.049 | 36.0044
17.5 | 1.595 | 0.05462 | 0.048 | 29.2018
18 | 1.5449 | 0.06505 | 0.0461 | 23.7494
18.5 | 1.496 | 0.07579 | 0.0435 | 19.7388
19 | 1.4532 | 0.08624 | 0.0405 | 16.8506
19.5 | 1.4119 | 0.09699 | 0.0369 | 14.5572
20 | 1.3769 | 0.10734 | 0.033 | 12.8275

## 71. Re 4M Mach 0.50 (1)
BIGFOIL.COM POLAR EXPORT
NACA34117
NACA34117 |  |  |  | Cl Max: | 1.519 | at alpha= | 12 | deg
JavaFoil+Calcfoil stall+Eppler ext transition |  |  |  | L/D Max: | 97.488 | at alpha= | 6 | deg
Re: | 4000000 |  |  | Cd Min: | 0.00704 | at alpha= | 2 | deg
Mach: | 0.5 |  |  | Cl=0 at alpha= | -1.6197 | deg
|  |  |  | @ Cl=0.1, Cd= | 0.0095412
|  |  |  | @ Cl=0.4, Cd= | 0.0072322
|  |  |  | @ Cl=0.6, Cd= | 0.008294
alpha (deg) | Cl | Cd | Cm | Cl/Cd
-20 | -1.023 | 0.16296 | 0.013 | -6.279
-19.5 | -0.995 | 0.16222 | 0.013 | -6.134
-19 | -0.968 | 0.15459 | 0.013 | -6.264
-18.5 | -0.942 | 0.15003 | 0.013 | -6.276
-18 | -0.913 | 0.14402 | 0.013 | -6.342
-17.5 | -0.887 | 0.12992 | 0.013 | -6.825
-17 | -0.86 | 0.11945 | 0.013 | -7.198
-16.5 | -0.831 | 0.13149 | 0.012 | -6.321
-16 | -0.804 | 0.1156 | 0.012 | -6.956
-15.5 | -0.777 | 0.10638 | 0.012 | -7.305
-15 | -0.749 | 0.11441 | 0.012 | -6.543
-14.5 | -0.721 | 0.10238 | 0.012 | -7.047
-14 | -0.694 | 0.09341 | 0.012 | -7.434
-13.5 | -0.666 | 0.09802 | 0.011 | -6.792
-13 | -0.639 | 0.08753 | 0.011 | -7.296
-12.5 | -0.61 | 0.0951 | 0.011 | -6.415
-12 | -0.583 | 0.08233 | 0.011 | -7.078
-11.5 | -0.555 | 0.08328 | 0.01 | -6.658
-11 | -0.527 | 0.07559 | 0.01 | -6.97
-10.5 | -0.499 | 0.07655 | 0.01 | -6.514
-10 | -0.472 | 0.06813 | 0.01 | -6.923
-9.5 | -0.443 | 0.06746 | 0.01 | -6.567
-9 | -0.415 | 0.06516 | 0.01 | -6.373
-8.5 | -0.472 | 0.0592 | 0.01 | -7.966
-8 | -0.577 | 0.04958 | 0.011 | -11.636
-7.5 | -0.585 | 0.0416 | 0.012 | -14.066
-7 | -0.674 | 0.01267 | 0.018 | -53.181
-6.5 | -0.633 | 0.01219 | 0.018 | -51.912
-6 | -0.583 | 0.01136 | 0.017 | -51.269
-5.5 | -0.525 | 0.00969 | 0.017 | -54.239
-5 | -0.464 | 0.00945 | 0.017 | -49.131
-4.5 | -0.4 | 0.00976 | 0.016 | -40.988
-4 | -0.334 | 0.00953 | 0.016 | -35.016
-3.5 | -0.266 | 0.00941 | 0.016 | -28.218
-3 | -0.196 | 0.00981 | 0.015 | -19.981
-2.5 | -0.126 | 0.00931 | 0.015 | -13.485
-2 | -0.054 | 0.0092 | 0.015 | -5.916
-1.5 | 0.017 | 0.00913 | 0.014 | 1.888
-1 | 0.089 | 0.00961 | 0.014 | 9.285
-0.5 | 0.161 | 0.00916 | 0.013 | 17.579
0 | 0.233 | 0.00914 | 0.013 | 25.452
0.5 | 0.304 | 0.00913 | 0.013 | 33.3
1 | 0.375 | 0.00719 | 0.012 | 52.168
1.5 | 0.446 | 0.00731 | 0.012 | 60.998
2 | 0.516 | 0.00704 | 0.011 | 73.309
2.5 | 0.586 | 0.00826 | 0.011 | 71.008
3 | 0.656 | 0.00843 | 0.01 | 77.801
3.5 | 0.724 | 0.00868 | 0.01 | 83.488
4 | 0.792 | 0.00895 | 0.009 | 88.552
4.5 | 0.859 | 0.00933 | 0.009 | 92.092
5 | 0.925 | 0.00972 | 0.008 | 95.209
5.5 | 0.99 | 0.0102 | 0.008 | 96.993
6 | 1.052 | 0.01079 | 0.007 | 97.488
6.5 | 1.112 | 0.0115 | 0.007 | 96.749
7 | 1.17 | 0.01252 | 0.006 | 93.428
7.5 | 1.225 | 0.01357 | 0.006 | 90.277
8 | 1.276 | 0.01495 | 0.005 | 85.371
8.5 | 1.324 | 0.01662 | 0.005 | 79.709
9 | 1.369 | 0.01874 | 0.004 | 73.058
9.5 | 1.409 | 0.0214 | 0.004 | 65.846
10 | 1.445 | 0.02467 | 0.003 | 58.574
10.5 | 1.476 | 0.0289 | 0.003 | 51.065
11 | 1.5 | 0.03352 | 0.002 | 44.768
11.5 | 1.516 | 0.03911 | 0.002 | 38.773
12 | 1.519 | 0.04594 | 0.001 | 33.065
12.5 | 1.502 | 0.05454 | 0.001 | 27.546
13 | 1.452 | 0.06612 | 0 | 21.962
13.5 | 1.323 | 0.0833 | 0 | 15.878
14 | 0.936 | 0.10541 | 0 | 8.88
14.5 | 0.963 | 0.11008 | -0.001 | 8.75
15 | 0.989 | 0.11477 | -0.001 | 8.619
15.5 | 1.018 | 0.11433 | -0.002 | 8.902
16 | 1.043 | 0.12231 | -0.002 | 8.526
16.5 | 1.067 | 0.12882 | -0.003 | 8.287
17 | 1.093 | 0.13292 | -0.003 | 8.226

## 72. Re 4M Mach 0.50 (2)
BIGFOIL.COM POLAR EXPORT
NACA34117
NACA34117 |  |  |  | Cl Max: | 1.6648 | at alpha= | 12 | deg
XFOIL ncrit=9 |  |  |  | L/D Max: | 122.893 | at alpha= | 7 | deg
Re: | 4000000 |  |  | Cd Min: | 0.13595 | at alpha= | -14.5 | deg
Mach: | 0.5 |  |  | Cl=0 at alpha= | -2.4642 | deg
|  |  |  | @ Cl=0.1, Cd= | 0.0083387
|  |  |  | @ Cl=0.4, Cd= | 0.0081815
|  |  |  | @ Cl=0.6, Cd= | 0.0065109
alpha (deg) | Cl | Cd | Cm | Cl/Cd
-14.5 | -0.4247 | 0.13595 | -0.0206 | -3.1239
-13.5 | -0.39 | 0.10544 | -0.0537 | -3.6988
-13 | -0.4324 | 0.08464 | -0.0748 | -5.1087
-12.5 | -0.4674 | 0.0676 | -0.0927 | -6.9142
-12 | -0.4988 | 0.0525 | -0.1085 | -9.501
-11.5 | -0.5289 | 0.04368 | -0.1135 | -12.1085
-11 | -0.5728 | 0.0366 | -0.1115 | -15.6503
-10.5 | -0.6097 | 0.03112 | -0.1047 | -19.5919
-10 | -0.6618 | 0.02463 | -0.094 | -26.8697
-9.5 | -0.6992 | 0.01749 | -0.083 | -39.9771
-9 | -0.671 | 0.01423 | -0.0756 | -47.1539
-8.5 | -0.6247 | 0.01276 | -0.069 | -48.9577
-8 | -0.5758 | 0.01179 | -0.0626 | -48.838
-7.5 | -0.5255 | 0.01111 | -0.0565 | -47.2997
-7 | -0.4764 | 0.01055 | -0.0504 | -45.1564
-6.5 | -0.425 | 0.01012 | -0.0448 | -41.996
-6 | -0.3741 | 0.00973 | -0.0392 | -38.4481
-5.5 | -0.3227 | 0.0094 | -0.034 | -34.3298
-5 | -0.2715 | 0.00917 | -0.0288 | -29.6074
-4.5 | -0.2208 | 0.00893 | -0.0237 | -24.7256
-4 | -0.1715 | 0.00883 | -0.0185 | -19.4224
-3.5 | -0.1183 | 0.00867 | -0.0141 | -13.6448
-3 | -0.062 | 0.00855 | -0.0106 | -7.2515
-2.5 | -0.0042 | 0.00846 | -0.0074 | -0.49645
-2 | 0.0545 | 0.00837 | -0.0045 | 6.5114
-1.5 | 0.1126 | 0.00833 | -0.0017 | 13.5174
-1 | 0.1726 | 0.00826 | 0.0008 | 20.8959
-0.5 | 0.232 | 0.00824 | 0.0033 | 28.1553
0 | 0.2911 | 0.00823 | 0.0058 | 35.3706
0.5 | 0.3512 | 0.00819 | 0.0081 | 42.8816
1 | 0.4084 | 0.00818 | 0.0109 | 49.9267
1.5 | 0.4275 | 0.00702 | 0.0208 | 60.8974
2 | 0.4653 | 0.00658 | 0.0275 | 70.7143
2.5 | 0.5094 | 0.00647 | 0.0331 | 78.7326
3 | 0.5567 | 0.00646 | 0.0381 | 86.1765
3.5 | 0.6077 | 0.00652 | 0.0425 | 93.2055
4 | 0.6551 | 0.00666 | 0.0476 | 98.3634
4.5 | 0.7017 | 0.00678 | 0.0529 | 103.4956
5 | 0.7584 | 0.00701 | 0.0562 | 108.1883
5.5 | 0.8267 | 0.00738 | 0.0571 | 112.019
6 | 0.9047 | 0.00773 | 0.0563 | 117.0375
6.5 | 0.9968 | 0.00829 | 0.0526 | 120.2413
7 | 1.0704 | 0.00871 | 0.0529 | 122.8932
7.5 | 1.1506 | 0.00938 | 0.0519 | 122.6652
8 | 1.215 | 0.00997 | 0.0541 | 121.8656
8.5 | 1.2845 | 0.01083 | 0.0549 | 118.6057
9 | 1.3572 | 0.01174 | 0.0553 | 115.6048
9.5 | 1.4217 | 0.01298 | 0.0565 | 109.53
10 | 1.4746 | 0.0144 | 0.0595 | 102.4028
10.5 | 1.5353 | 0.01641 | 0.0596 | 93.5588
11 | 1.5933 | 0.0187 | 0.0597 | 85.2032
11.5 | 1.6339 | 0.02227 | 0.0595 | 73.3678
12 | 1.6648 | 0.0267 | 0.0589 | 62.3521
12.5 | 1.6449 | 0.0326 | 0.0618 | 50.4571
13 | 1.6072 | 0.03977 | 0.0641 | 40.4124
13.5 | 1.5415 | 0.0493 | 0.0645 | 31.2677
14 | 1.4834 | 0.0588 | 0.0639 | 25.2279
14.5 | 1.4108 | 0.06996 | 0.0615 | 20.1658
15 | 1.3662 | 0.0795 | 0.0592 | 17.1849
15.5 | 1.3185 | 0.08978 | 0.0558 | 14.6859
16 | 1.2892 | 0.09879 | 0.0529 | 13.0499
16.5 | 1.2603 | 0.10813 | 0.0495 | 11.6554
17 | 1.2333 | 0.11756 | 0.0456 | 10.4908

## 73. Re 5M Mach 0.00 (1)
BIGFOIL.COM POLAR EXPORT
NACA34117
NACA34117 |  |  |  | Cl Max: | 1.832 | at alpha= | 19 | deg
JavaFoil+Calcfoil stall+Eppler ext transition |  |  |  | L/D Max: | 121.773 | at alpha= | 8.5 | deg
Re: | 5000000 |  |  | Cd Min: | 0.00727 | at alpha= | 2 | deg
Mach: | 0 |  |  | Cl=0 at alpha= | -1.621 | deg
|  |  |  | @ Cl=0.1, Cd= | 0.009489
|  |  |  | @ Cl=0.4, Cd= | 0.0075497
|  |  |  | @ Cl=0.6, Cd= | 0.0076121
alpha (deg) | Cl | Cd | Cm | Cl/Cd
-19 | -1.048 | 0.13171 | 0.012 | -7.96
-18.5 | -1.053 | 0.12513 | 0.012 | -8.415
-18 | -1.056 | 0.11885 | 0.012 | -8.884
-17.5 | -1.057 | 0.11228 | 0.012 | -9.416
-17 | -1.057 | 0.10614 | 0.012 | -9.954
-16.5 | -1.054 | 0.10012 | 0.012 | -10.525
-16 | -1.049 | 0.09376 | 0.013 | -11.191
-15.5 | -1.043 | 0.08715 | 0.013 | -11.963
-15 | -1.035 | 0.08039 | 0.013 | -12.87
-14.5 | -1.115 | 0.03486 | 0.017 | -31.977
-14 | -1.162 | 0.01861 | 0.018 | -62.453
-13.5 | -1.158 | 0.0158 | 0.018 | -73.317
-13 | -1.14 | 0.0146 | 0.018 | -78.087
-12.5 | -1.116 | 0.01384 | 0.018 | -80.613
-12 | -1.087 | 0.01322 | 0.018 | -82.189
-11.5 | -1.054 | 0.01279 | 0.018 | -82.392
-11 | -1.018 | 0.01236 | 0.017 | -82.391
-10.5 | -0.98 | 0.01197 | 0.017 | -81.809
-10 | -0.938 | 0.01165 | 0.017 | -80.555
-9.5 | -0.894 | 0.01132 | 0.017 | -78.999
-9 | -0.847 | 0.00979 | 0.017 | -86.518
-8.5 | -0.798 | 0.0102 | 0.016 | -78.315
-8 | -0.748 | 0.01002 | 0.016 | -74.647
-7.5 | -0.696 | 0.00996 | 0.016 | -69.855
-7 | -0.642 | 0.01003 | 0.016 | -63.971
-6.5 | -0.586 | 0.00986 | 0.015 | -59.473
-6 | -0.53 | 0.00966 | 0.015 | -54.876
-5.5 | -0.472 | 0.01009 | 0.015 | -46.803
-5 | -0.413 | 0.00995 | 0.014 | -41.535
-4.5 | -0.354 | 0.00977 | 0.014 | -36.222
-4 | -0.294 | 0.0096 | 0.014 | -30.574
-3.5 | -0.233 | 0.0101 | 0.014 | -23.039
-3 | -0.171 | 0.00997 | 0.013 | -17.176
-2.5 | -0.109 | 0.00982 | 0.013 | -11.15
-2 | -0.047 | 0.00973 | 0.013 | -4.871
-1.5 | 0.015 | 0.00972 | 0.012 | 1.543
-1 | 0.078 | 0.00967 | 0.012 | 8.013
-0.5 | 0.14 | 0.00916 | 0.012 | 15.279
0 | 0.202 | 0.00965 | 0.011 | 20.974
0.5 | 0.265 | 0.00952 | 0.011 | 27.782
1 | 0.327 | 0.00757 | 0.011 | 43.129
1.5 | 0.389 | 0.00761 | 0.01 | 51.058
2 | 0.451 | 0.00727 | 0.01 | 61.938
2.5 | 0.512 | 0.00765 | 0.009 | 66.965
3 | 0.574 | 0.00774 | 0.009 | 74.12
3.5 | 0.635 | 0.00744 | 0.009 | 85.319
4 | 0.696 | 0.00752 | 0.008 | 92.46
4.5 | 0.756 | 0.00768 | 0.008 | 98.485
5 | 0.817 | 0.00746 | 0.007 | 109.526
5.5 | 0.877 | 0.00729 | 0.007 | 120.299
6 | 0.936 | 0.00826 | 0.007 | 113.299
6.5 | 0.995 | 0.00874 | 0.006 | 113.76
7 | 1.053 | 0.00898 | 0.006 | 117.195
7.5 | 1.11 | 0.00929 | 0.005 | 119.513
8 | 1.167 | 0.00963 | 0.005 | 121.114
8.5 | 1.222 | 0.01004 | 0.004 | 121.773
9 | 1.276 | 0.01049 | 0.004 | 121.67
9.5 | 1.329 | 0.01121 | 0.004 | 118.581
10 | 1.38 | 0.01194 | 0.003 | 115.551
10.5 | 1.428 | 0.01272 | 0.003 | 112.302
11 | 1.475 | 0.0136 | 0.002 | 108.444
11.5 | 1.519 | 0.01471 | 0.002 | 103.221
12 | 1.56 | 0.0161 | 0.001 | 96.851
12.5 | 1.597 | 0.01777 | 0.001 | 89.913
13 | 1.632 | 0.01981 | 0 | 82.385
13.5 | 1.663 | 0.02228 | 0 | 74.618
14 | 1.691 | 0.02515 | -0.001 | 67.239
14.5 | 1.716 | 0.02858 | -0.001 | 60.059
15 | 1.739 | 0.03247 | -0.001 | 53.541
15.5 | 1.759 | 0.0368 | -0.002 | 47.787
16 | 1.776 | 0.04145 | -0.002 | 42.842
16.5 | 1.791 | 0.0462 | -0.003 | 38.763
17 | 1.804 | 0.05112 | -0.003 | 35.3
17.5 | 1.816 | 0.05615 | -0.003 | 32.337
18 | 1.824 | 0.06111 | -0.004 | 29.843
18.5 | 1.829 | 0.06628 | -0.004 | 27.596
19 | 1.832 | 0.07155 | -0.005 | 25.599
19.5 | 1.832 | 0.07699 | -0.005 | 23.793
20 | 1.83 | 0.08255 | -0.005 | 22.162

## 74. Re 5M Mach 0.00 (2)
BIGFOIL.COM POLAR EXPORT
NACA34117
NACA34117 |  |  |  | Cl Max: | 1.7273 | at alpha= | 16.5 | deg
XFOIL ncrit=9 |  |  |  | L/D Max: | 150.462 | at alpha= | 9.5 | deg
Re: | 5000000 |  |  | Cd Min: | 0.07253 | at alpha= | 20 | deg
Mach: | 0 |  |  | Cl=0 at alpha= | -2.1543 | deg
|  |  |  | @ Cl=0.1, Cd= | 0.007489
|  |  |  | @ Cl=0.4, Cd= | 0.0056939
|  |  |  | @ Cl=0.6, Cd= | 0.0056426
alpha (deg) | Cl | Cd | Cm | Cl/Cd
-20 | -1.619 | 0.02488 | -0.0607 | -65.0723
-19.5 | -1.5943 | 0.02329 | -0.058 | -68.4543
-19 | -1.5681 | 0.02182 | -0.0551 | -71.8653
-18.5 | -1.5387 | 0.02063 | -0.0523 | -74.5856
-18 | -1.5083 | 0.01948 | -0.0493 | -77.4281
-17.5 | -1.4763 | 0.01848 | -0.0463 | -79.8864
-17 | -1.4439 | 0.01751 | -0.0431 | -82.4615
-16.5 | -1.4129 | 0.01647 | -0.0396 | -85.7863
-16 | -1.3795 | 0.0156 | -0.0362 | -88.4295
-15.5 | -1.3449 | 0.01487 | -0.0327 | -90.4438
-15 | -1.3115 | 0.01423 | -0.0288 | -92.1644
-14.5 | -1.2798 | 0.01368 | -0.0243 | -93.5526
-14 | -1.2195 | 0.01306 | -0.0256 | -93.3767
-13.5 | -1.166 | 0.01249 | -0.0253 | -93.3547
-13 | -1.0762 | 0.01163 | -0.0327 | -92.5365
-12 | -0.8916 | 0.01067 | -0.0485 | -83.5614
-11.5 | -0.8566 | 0.01046 | -0.0441 | -81.8929
-11 | -0.8198 | 0.01016 | -0.0401 | -80.689
-10.5 | -0.7816 | 0.00987 | -0.0364 | -79.1895
-9.5 | -0.7012 | 0.00941 | -0.0294 | -74.5165
-9 | -0.6601 | 0.00921 | -0.0261 | -71.6721
-8.5 | -0.6209 | 0.00899 | -0.0222 | -69.0656
-8 | -0.5809 | 0.00887 | -0.0186 | -65.4904
-7.5 | -0.5345 | 0.00874 | -0.0162 | -61.1556
-7 | -0.4889 | 0.00857 | -0.0137 | -57.0478
-6.5 | -0.4413 | 0.00844 | -0.0116 | -52.2867
-6 | -0.3925 | 0.00832 | -0.0097 | -47.1755
-5.5 | -0.3439 | 0.0082 | -0.0078 | -41.939
-5 | -0.2933 | 0.0081 | -0.0063 | -36.2099
-4.5 | -0.2433 | 0.00797 | -0.0047 | -30.527
-4 | -0.1923 | 0.0079 | -0.0033 | -24.3418
-3.5 | -0.1405 | 0.00779 | -0.002 | -18.0359
-3 | -0.089 | 0.00772 | -0.0007 | -11.5285
-2.5 | -0.0363 | 0.00763 | 0.0003 | -4.7575
-2 | 0.0162 | 0.00758 | 0.0014 | 2.1372
-1.5 | 0.0689 | 0.00753 | 0.0024 | 9.1501
-1 | 0.122 | 0.00746 | 0.0034 | 16.3539
-0.5 | 0.1742 | 0.00743 | 0.0044 | 23.4455
0 | 0.2273 | 0.00738 | 0.0053 | 30.7995
0.5 | 0.2797 | 0.00732 | 0.0063 | 38.2104
1 | 0.327 | 0.00711 | 0.0083 | 45.9916
1.5 | 0.3511 | 0.00601 | 0.0149 | 58.4193
2 | 0.3929 | 0.00571 | 0.018 | 68.8091
2.5 | 0.4371 | 0.00561 | 0.0207 | 77.9144
3 | 0.4838 | 0.00554 | 0.0229 | 87.3285
3.5 | 0.531 | 0.00554 | 0.025 | 95.8484
4 | 0.5777 | 0.00562 | 0.0272 | 102.7936
4.5 | 0.627 | 0.00567 | 0.0288 | 110.582
5 | 0.6774 | 0.00579 | 0.03 | 116.9948
5.5 | 0.7285 | 0.00596 | 0.031 | 122.2315
6 | 0.7811 | 0.00609 | 0.0317 | 128.2594
6.5 | 0.8339 | 0.0063 | 0.0322 | 132.3651
7 | 0.8924 | 0.0065 | 0.0315 | 137.2923
7.5 | 0.9512 | 0.00673 | 0.0305 | 141.3373
8 | 1.0134 | 0.00704 | 0.0288 | 143.9489
8.5 | 1.0846 | 0.00733 | 0.025 | 147.9673
9 | 1.1494 | 0.0077 | 0.0225 | 149.2727
9.5 | 1.2037 | 0.008 | 0.0223 | 150.4625
10 | 1.2565 | 0.00842 | 0.0223 | 149.228
10.5 | 1.3159 | 0.00884 | 0.0208 | 148.8575
11 | 1.3703 | 0.0093 | 0.0203 | 147.3441
11.5 | 1.4209 | 0.00987 | 0.0203 | 143.9615
12 | 1.4586 | 0.01038 | 0.0231 | 140.5202
12.5 | 1.5135 | 0.01097 | 0.0219 | 137.9672
13 | 1.564 | 0.01171 | 0.0212 | 133.5611
13.5 | 1.6107 | 0.01257 | 0.021 | 128.1384
14 | 1.6535 | 0.0136 | 0.0211 | 121.5809
14.5 | 1.6924 | 0.01484 | 0.0215 | 114.0431
15 | 1.7156 | 0.01615 | 0.0245 | 106.2291
15.5 | 1.72 | 0.018 | 0.0299 | 95.5556
16 | 1.724 | 0.02032 | 0.0343 | 84.8425
16.5 | 1.7273 | 0.02322 | 0.0374 | 74.3885
17 | 1.7226 | 0.0272 | 0.0398 | 63.3309
17.5 | 1.7164 | 0.03177 | 0.0412 | 54.0258
18 | 1.7043 | 0.03723 | 0.0419 | 45.7776
18.5 | 1.6736 | 0.04494 | 0.0418 | 37.2408
19 | 1.6502 | 0.05234 | 0.041 | 31.5285
19.5 | 1.605 | 0.06249 | 0.0392 | 25.6841
20 | 1.5645 | 0.07253 | 0.0368 | 21.5704

## 75. Re 5M Mach 0.10 (1)
BIGFOIL.COM POLAR EXPORT
NACA34117
NACA34117 |  |  |  | Cl Max: | 1.817 | at alpha= | 18.5 | deg
JavaFoil+Calcfoil stall+Eppler ext transition |  |  |  | L/D Max: | 121.028 | at alpha= | 8.5 | deg
Re: | 5000000 |  |  | Cd Min: | 0.00729 | at alpha= | 2 | deg
Mach: | 0.1 |  |  | Cl=0 at alpha= | -1.6191 | deg
|  |  |  | @ Cl=0.1, Cd= | 0.0094784
|  |  |  | @ Cl=0.4, Cd= | 0.0075977
|  |  |  | @ Cl=0.6, Cd= | 0.0076477
alpha (deg) | Cl | Cd | Cm | Cl/Cd
-18.5 | -1.022 | 0.12786 | 0.012 | -7.99
-18 | -1.027 | 0.12112 | 0.012 | -8.483
-17.5 | -1.031 | 0.11474 | 0.012 | -8.989
-17 | -1.033 | 0.1085 | 0.012 | -9.523
-16.5 | -1.033 | 0.10226 | 0.012 | -10.105
-16 | -1.031 | 0.09623 | 0.012 | -10.71
-15.5 | -1.025 | 0.09022 | 0.013 | -11.362
-15 | -1.019 | 0.0834 | 0.013 | -12.215
-14.5 | -1.012 | 0.0759 | 0.013 | -13.332
-14 | -1.125 | 0.02383 | 0.017 | -47.204
-13.5 | -1.142 | 0.01691 | 0.018 | -67.543
-13 | -1.132 | 0.01502 | 0.018 | -75.368
-12.5 | -1.11 | 0.01411 | 0.018 | -78.678
-12 | -1.083 | 0.01346 | 0.018 | -80.466
-11.5 | -1.052 | 0.01296 | 0.018 | -81.197
-11 | -1.017 | 0.01249 | 0.017 | -81.435
-10.5 | -0.98 | 0.0121 | 0.017 | -80.98
-10 | -0.939 | 0.01173 | 0.017 | -80.046
-9.5 | -0.895 | 0.01144 | 0.017 | -78.258
-9 | -0.849 | 0.00985 | 0.017 | -86.192
-8.5 | -0.801 | 0.00965 | 0.016 | -82.993
-8 | -0.75 | 0.01007 | 0.016 | -74.485
-7.5 | -0.698 | 0.00998 | 0.016 | -69.908
-7 | -0.644 | 0.0101 | 0.016 | -63.763
-6.5 | -0.589 | 0.00988 | 0.015 | -59.58
-6 | -0.532 | 0.0097 | 0.015 | -54.835
-5.5 | -0.474 | 0.01012 | 0.015 | -46.849
-5 | -0.415 | 0.00998 | 0.015 | -41.596
-4.5 | -0.355 | 0.00983 | 0.014 | -36.137
-4 | -0.295 | 0.00967 | 0.014 | -30.51
-3.5 | -0.234 | 0.00958 | 0.014 | -24.406
-3 | -0.172 | 0.01003 | 0.013 | -17.151
-2.5 | -0.11 | 0.00992 | 0.013 | -11.091
-2 | -0.048 | 0.00978 | 0.013 | -4.867
-1.5 | 0.015 | 0.0097 | 0.012 | 1.553
-1 | 0.078 | 0.00966 | 0.012 | 8.063
-0.5 | 0.141 | 0.00914 | 0.012 | 15.382
0 | 0.203 | 0.00963 | 0.011 | 21.108
0.5 | 0.266 | 0.00955 | 0.011 | 27.823
1 | 0.328 | 0.00761 | 0.011 | 43.152
1.5 | 0.391 | 0.00765 | 0.01 | 51.085
2 | 0.453 | 0.00729 | 0.01 | 62.099
2.5 | 0.515 | 0.0077 | 0.009 | 66.856
3 | 0.576 | 0.00776 | 0.009 | 74.266
3.5 | 0.638 | 0.00747 | 0.009 | 85.371
4 | 0.699 | 0.00759 | 0.008 | 92.081
4.5 | 0.76 | 0.00734 | 0.008 | 103.471
5 | 0.82 | 0.00752 | 0.007 | 109.052
5.5 | 0.881 | 0.00733 | 0.007 | 120.174
6 | 0.94 | 0.00833 | 0.007 | 112.833
6.5 | 0.999 | 0.00881 | 0.006 | 113.445
7 | 1.057 | 0.00905 | 0.006 | 116.818
7.5 | 1.115 | 0.00939 | 0.005 | 118.79
8 | 1.172 | 0.00972 | 0.005 | 120.512
8.5 | 1.227 | 0.01014 | 0.004 | 121.028
9 | 1.281 | 0.01061 | 0.004 | 120.739
9.5 | 1.333 | 0.01135 | 0.004 | 117.484
10 | 1.384 | 0.01212 | 0.003 | 114.176
10.5 | 1.433 | 0.01294 | 0.003 | 110.751
11 | 1.479 | 0.01388 | 0.002 | 106.556
11.5 | 1.522 | 0.01504 | 0.002 | 101.214
12 | 1.563 | 0.01648 | 0.001 | 94.803
12.5 | 1.6 | 0.01829 | 0.001 | 87.465
13 | 1.634 | 0.02043 | 0 | 79.945
13.5 | 1.664 | 0.02303 | 0 | 72.256
14 | 1.692 | 0.02606 | -0.001 | 64.926
14.5 | 1.716 | 0.02965 | -0.001 | 57.872
15 | 1.737 | 0.03373 | -0.001 | 51.508
15.5 | 1.756 | 0.03821 | -0.002 | 45.961
16 | 1.772 | 0.04296 | -0.002 | 41.254
16.5 | 1.786 | 0.04788 | -0.003 | 37.306
17 | 1.798 | 0.05284 | -0.003 | 34.032
17.5 | 1.808 | 0.05802 | -0.003 | 31.16
18 | 1.814 | 0.06317 | -0.004 | 28.715
18.5 | 1.817 | 0.06851 | -0.004 | 26.521
19 | 1.817 | 0.07391 | -0.005 | 24.59
19.5 | 1.815 | 0.0795 | -0.005 | 22.829
20 | 1.81 | 0.08526 | -0.005 | 21.229

## 76. Re 5M Mach 0.10 (2)
BIGFOIL.COM POLAR EXPORT
NACA34117
NACA34117 |  |  |  | Cl Max: | 1.7251 | at alpha= | 16.5 | deg
XFOIL ncrit=9 |  |  |  | L/D Max: | 149.679 | at alpha= | 9.5 | deg
Re: | 5000000 |  |  | Cd Min: | 0.07805 | at alpha= | 20 | deg
Mach: | 0.1 |  |  | Cl=0 at alpha= | -2.1622 | deg
|  |  |  | @ Cl=0.1, Cd= | 0.0075063
|  |  |  | @ Cl=0.4, Cd= | 0.0057207
|  |  |  | @ Cl=0.6, Cd= | 0.0056593
alpha (deg) | Cl | Cd | Cm | Cl/Cd
-20 | -1.6179 | 0.02653 | -0.0654 | -60.9838
-19.5 | -1.5955 | 0.02463 | -0.0626 | -64.7787
-19 | -1.5712 | 0.02294 | -0.0596 | -68.4917
-18.5 | -1.5429 | 0.02156 | -0.0566 | -71.5631
-18 | -1.5139 | 0.02026 | -0.0534 | -74.7236
-17.5 | -1.4828 | 0.01912 | -0.0501 | -77.5523
-17 | -1.4503 | 0.0181 | -0.0468 | -80.1271
-16.5 | -1.4167 | 0.01715 | -0.0435 | -82.6064
-16 | -1.3847 | 0.01611 | -0.0397 | -85.9528
-15.5 | -1.3507 | 0.01529 | -0.036 | -88.3388
-15 | -1.3168 | 0.01457 | -0.032 | -90.3775
-14.5 | -1.2843 | 0.01396 | -0.0275 | -91.9986
-14 | -1.2277 | 0.0133 | -0.0277 | -92.3083
-13.5 | -1.1732 | 0.01269 | -0.0274 | -92.4507
-13 | -1.0831 | 0.01187 | -0.0345 | -91.2468
-12 | -0.8944 | 0.01079 | -0.0505 | -82.8916
-11.5 | -0.8596 | 0.01056 | -0.046 | -81.4015
-11 | -0.8211 | 0.0103 | -0.0421 | -79.7184
-10.5 | -0.7834 | 0.00997 | -0.0381 | -78.5757
-10 | -0.7435 | 0.00971 | -0.0345 | -76.5705
-9.5 | -0.7023 | 0.00947 | -0.031 | -74.1605
-9 | -0.6607 | 0.00927 | -0.0276 | -71.2729
-8.5 | -0.6208 | 0.00904 | -0.0238 | -68.6726
-8 | -0.5812 | 0.0089 | -0.0199 | -65.3034
-7.5 | -0.5359 | 0.00877 | -0.0171 | -61.106
-7 | -0.49 | 0.00861 | -0.0146 | -56.9106
-6.5 | -0.4426 | 0.00847 | -0.0123 | -52.255
-6 | -0.3934 | 0.00837 | -0.0104 | -47.0012
-5.5 | -0.3448 | 0.00823 | -0.0084 | -41.8955
-5 | -0.294 | 0.00812 | -0.0068 | -36.2069
-4.5 | -0.2437 | 0.00799 | -0.0051 | -30.5006
-4 | -0.1924 | 0.00793 | -0.0036 | -24.2623
-3.5 | -0.1404 | 0.0078 | -0.0023 | -18
-3 | -0.0886 | 0.00774 | -0.001 | -11.447
-2.5 | -0.0356 | 0.00765 | 0.0001 | -4.6536
-2 | 0.0171 | 0.0076 | 0.0013 | 2.25
-1.5 | 0.07 | 0.00754 | 0.0023 | 9.2838
-1 | 0.1234 | 0.00748 | 0.0033 | 16.4973
-0.5 | 0.1758 | 0.00745 | 0.0044 | 23.5973
0 | 0.2293 | 0.00739 | 0.0053 | 31.0284
0.5 | 0.2818 | 0.00733 | 0.0064 | 38.4447
1 | 0.3301 | 0.00716 | 0.0082 | 46.1034
1.5 | 0.3538 | 0.00603 | 0.015 | 58.6733
2 | 0.3954 | 0.00573 | 0.0183 | 69.0052
2.5 | 0.4399 | 0.00564 | 0.021 | 77.9965
3 | 0.4868 | 0.00555 | 0.0233 | 87.7117
3.5 | 0.5339 | 0.00557 | 0.0254 | 95.8528
4 | 0.5809 | 0.00564 | 0.0276 | 102.9965
4.5 | 0.6304 | 0.00569 | 0.0293 | 110.7909
5 | 0.6808 | 0.00582 | 0.0306 | 116.9759
5.5 | 0.7325 | 0.00598 | 0.0316 | 122.4916
6 | 0.7853 | 0.00612 | 0.0324 | 128.317
6.5 | 0.838 | 0.00634 | 0.033 | 132.1767
7 | 0.8979 | 0.00653 | 0.0321 | 137.5038
7.5 | 0.9564 | 0.00679 | 0.0314 | 140.8542
8 | 1.0205 | 0.00708 | 0.0294 | 144.1384
8.5 | 1.0922 | 0.0074 | 0.0256 | 147.5946
9 | 1.1573 | 0.00775 | 0.0232 | 149.329
9.5 | 1.2109 | 0.00809 | 0.0234 | 149.6786
10 | 1.2654 | 0.0085 | 0.0232 | 148.8706
10.5 | 1.3236 | 0.00895 | 0.0221 | 147.8883
11 | 1.3788 | 0.00941 | 0.0216 | 146.525
11.5 | 1.4292 | 0.00999 | 0.0218 | 143.0631
12 | 1.4684 | 0.01055 | 0.0243 | 139.1848
12.5 | 1.5236 | 0.01115 | 0.0232 | 136.6457
13 | 1.5741 | 0.01192 | 0.0227 | 132.0554
13.5 | 1.6206 | 0.01283 | 0.0226 | 126.3133
14 | 1.6632 | 0.01393 | 0.0228 | 119.397
14.5 | 1.7011 | 0.0153 | 0.0232 | 111.183
15 | 1.7157 | 0.01681 | 0.0277 | 102.0642
15.5 | 1.7202 | 0.01885 | 0.0327 | 91.2573
16 | 1.7232 | 0.02146 | 0.0368 | 80.2982
16.5 | 1.7251 | 0.0247 | 0.0396 | 69.8421
17 | 1.7174 | 0.02914 | 0.0417 | 58.9362
17.5 | 1.7056 | 0.03443 | 0.0428 | 49.5382
18 | 1.6882 | 0.04065 | 0.0431 | 41.5301
18.5 | 1.6517 | 0.04918 | 0.0425 | 33.5848
19 | 1.6238 | 0.0572 | 0.0414 | 28.3881
19.5 | 1.5758 | 0.06779 | 0.0393 | 23.2453
20 | 1.5351 | 0.07805 | 0.0366 | 19.6682

## 77. Re 5M Mach 0.25 (1)
BIGFOIL.COM POLAR EXPORT
NACA34117
NACA34117 |  |  |  | Cl Max: | 1.746 | at alpha= | 17 | deg
JavaFoil+Calcfoil stall+Eppler ext transition |  |  |  | L/D Max: | 116.377 | at alpha= | 7 | deg
Re: | 5000000 |  |  | Cd Min: | 0.0073 | at alpha= | 3 | deg
Mach: | 0.25 |  |  | Cl=0 at alpha= | -1.6172 | deg
|  |  |  | @ Cl=0.1, Cd= | 0.0093913
|  |  |  | @ Cl=0.4, Cd= | 0.0074392
|  |  |  | @ Cl=0.6, Cd= | 0.0073586
alpha (deg) | Cl | Cd | Cm | Cl/Cd
-17 | -0.842 | 0.12251 | 0.012 | -6.87
-16.5 | -0.864 | 0.11574 | 0.012 | -7.469
-16 | -0.883 | 0.10864 | 0.012 | -8.127
-15.5 | -0.896 | 0.1023 | 0.012 | -8.758
-15 | -0.905 | 0.09595 | 0.012 | -9.436
-14.5 | -0.911 | 0.08979 | 0.012 | -10.148
-14 | -0.913 | 0.08375 | 0.012 | -10.903
-13.5 | -0.912 | 0.07759 | 0.012 | -11.752
-13 | -0.908 | 0.07116 | 0.013 | -12.755
-12.5 | -0.902 | 0.06362 | 0.013 | -14.186
-12 | -1.039 | 0.0158 | 0.018 | -65.774
-11.5 | -1.027 | 0.01422 | 0.018 | -72.201
-11 | -1.003 | 0.01342 | 0.018 | -74.756
-10.5 | -0.973 | 0.01288 | 0.018 | -75.543
-10 | -0.938 | 0.01241 | 0.017 | -75.638
-9.5 | -0.899 | 0.012 | 0.017 | -74.897
-9 | -0.856 | 0.01166 | 0.017 | -73.431
-8.5 | -0.81 | 0.00969 | 0.017 | -83.533
-8 | -0.761 | 0.0095 | 0.017 | -80.067
-7.5 | -0.71 | 0.00991 | 0.016 | -71.595
-7 | -0.656 | 0.00977 | 0.016 | -67.177
-6.5 | -0.601 | 0.00958 | 0.016 | -62.739
-6 | -0.544 | 0.00999 | 0.016 | -54.431
-5.5 | -0.485 | 0.00973 | 0.015 | -49.873
-5 | -0.425 | 0.0096 | 0.015 | -44.283
-4.5 | -0.364 | 0.01005 | 0.015 | -36.23
-4 | -0.302 | 0.00986 | 0.014 | -30.672
-3.5 | -0.24 | 0.00974 | 0.014 | -24.633
-3 | -0.177 | 0.00965 | 0.014 | -18.299
-2.5 | -0.113 | 0.01013 | 0.013 | -11.151
-2 | -0.049 | 0.01002 | 0.013 | -4.881
-1.5 | 0.015 | 0.00949 | 0.013 | 1.631
-1 | 0.08 | 0.00941 | 0.012 | 8.502
-0.5 | 0.144 | 0.00935 | 0.012 | 15.451
0 | 0.209 | 0.00931 | 0.012 | 22.438
0.5 | 0.273 | 0.00972 | 0.011 | 28.095
1 | 0.337 | 0.00739 | 0.011 | 45.592
1.5 | 0.401 | 0.00744 | 0.01 | 53.888
2 | 0.465 | 0.00751 | 0.01 | 61.9
2.5 | 0.528 | 0.0076 | 0.01 | 69.537
3 | 0.591 | 0.0073 | 0.009 | 81.038
3.5 | 0.654 | 0.00771 | 0.009 | 84.831
4 | 0.717 | 0.00744 | 0.008 | 96.377
4.5 | 0.779 | 0.00761 | 0.008 | 102.466
5 | 0.841 | 0.00818 | 0.008 | 102.877
5.5 | 0.902 | 0.0084 | 0.007 | 107.432
6 | 0.963 | 0.00868 | 0.007 | 110.966
6.5 | 1.023 | 0.00896 | 0.006 | 114.226
7 | 1.082 | 0.0093 | 0.006 | 116.377
7.5 | 1.14 | 0.00986 | 0.005 | 115.653
8 | 1.197 | 0.01029 | 0.005 | 116.341
8.5 | 1.252 | 0.0108 | 0.005 | 115.943
9 | 1.306 | 0.0114 | 0.004 | 114.482
9.5 | 1.357 | 0.0123 | 0.004 | 110.303
10 | 1.406 | 0.01318 | 0.003 | 106.723
10.5 | 1.453 | 0.01436 | 0.003 | 101.195
11 | 1.498 | 0.01569 | 0.002 | 95.455
11.5 | 1.539 | 0.01727 | 0.002 | 89.088
12 | 1.576 | 0.01924 | 0.001 | 81.909
12.5 | 1.61 | 0.02163 | 0.001 | 74.406
13 | 1.64 | 0.02454 | 0 | 66.818
13.5 | 1.666 | 0.0279 | 0 | 59.708
14 | 1.688 | 0.03182 | -0.001 | 53.066
14.5 | 1.707 | 0.03637 | -0.001 | 46.923
15 | 1.722 | 0.04137 | -0.001 | 41.619
15.5 | 1.734 | 0.04679 | -0.002 | 37.054
16 | 1.741 | 0.05241 | -0.002 | 33.226
16.5 | 1.745 | 0.05813 | -0.003 | 30.029
17 | 1.746 | 0.06399 | -0.003 | 27.29
17.5 | 1.743 | 0.06998 | -0.003 | 24.912
18 | 1.734 | 0.07603 | -0.004 | 22.806
18.5 | 1.72 | 0.08243 | -0.004 | 20.862
19 | 1.701 | 0.089 | -0.005 | 19.108
19.5 | 1.677 | 0.09577 | -0.005 | 17.507
20 | 1.648 | 0.1029 | -0.005 | 16.017

## 78. Re 5M Mach 0.25 (2)
BIGFOIL.COM POLAR EXPORT
NACA34117
NACA34117 |  |  |  | Cl Max: | 1.7181 | at alpha= | 15 | deg
XFOIL ncrit=9 |  |  |  | L/D Max: | 147.236 | at alpha= | 9 | deg
Re: | 5000000 |  |  | Cd Min: | 0.10532 | at alpha= | 20 | deg
Mach: | 0.25 |  |  | Cl=0 at alpha= | -2.203 | deg
|  |  |  | @ Cl=0.1, Cd= | 0.0075828
|  |  |  | @ Cl=0.4, Cd= | 0.005953
|  |  |  | @ Cl=0.6, Cd= | 0.0057411
alpha (deg) | Cl | Cd | Cm | Cl/Cd
-20 | -1.4782 | 0.04839 | -0.0843 | -30.5476
-19.5 | -1.5065 | 0.04056 | -0.0853 | -37.1425
-19 | -1.5194 | 0.03485 | -0.0838 | -43.5983
-18.5 | -1.5166 | 0.03083 | -0.081 | -49.1923
-18 | -1.505 | 0.02771 | -0.0774 | -54.3125
-17.5 | -1.4879 | 0.02511 | -0.0733 | -59.2553
-17 | -1.4653 | 0.02297 | -0.069 | -63.7919
-16.5 | -1.4371 | 0.02128 | -0.0646 | -67.5329
-16 | -1.4069 | 0.01975 | -0.0601 | -71.2354
-15.5 | -1.3739 | 0.01846 | -0.0555 | -74.4258
-15 | -1.3393 | 0.01735 | -0.0508 | -77.1931
-14.5 | -1.3082 | 0.01611 | -0.0454 | -81.2042
-14 | -1.269 | 0.01511 | -0.0411 | -83.9841
-13.5 | -1.1955 | 0.01411 | -0.0431 | -84.7271
-13 | -1.1218 | 0.01318 | -0.045 | -85.1138
-12.5 | -0.9402 | 0.01193 | -0.0684 | -78.8097
-12 | -0.9107 | 0.01163 | -0.062 | -78.3061
-11.5 | -0.8743 | 0.01126 | -0.0568 | -77.6465
-11 | -0.8342 | 0.01091 | -0.0523 | -76.462
-10.5 | -0.7922 | 0.01061 | -0.0481 | -74.6654
-10 | -0.7512 | 0.01025 | -0.0438 | -73.2878
-9.5 | -0.7098 | 0.0099 | -0.0396 | -71.697
-9 | -0.6661 | 0.00962 | -0.0357 | -69.2412
-8.5 | -0.6228 | 0.00939 | -0.0318 | -66.3259
-8 | -0.5798 | 0.00912 | -0.0278 | -63.5746
-7.5 | -0.5373 | 0.00894 | -0.0237 | -60.1007
-7 | -0.4943 | 0.00883 | -0.0197 | -55.9796
-6.5 | -0.4473 | 0.00865 | -0.0166 | -51.711
-6 | -0.398 | 0.00849 | -0.014 | -46.8787
-5.5 | -0.3476 | 0.00838 | -0.0116 | -41.4797
-5 | -0.2972 | 0.00824 | -0.0093 | -36.068
-4.5 | -0.2448 | 0.00812 | -0.0074 | -30.1478
-4 | -0.1925 | 0.008 | -0.0055 | -24.0625
-3.5 | -0.1396 | 0.0079 | -0.0038 | -17.6709
-3 | -0.0858 | 0.00782 | -0.0023 | -10.9719
-2.5 | -0.0319 | 0.00773 | -0.0009 | -4.1268
-2 | 0.0218 | 0.00768 | 0.0006 | 2.8385
-1.5 | 0.0767 | 0.0076 | 0.0018 | 10.0921
-1 | 0.1308 | 0.00756 | 0.0031 | 17.3016
-0.5 | 0.1855 | 0.00753 | 0.0042 | 24.6348
0 | 0.2403 | 0.00748 | 0.0054 | 32.1257
0.5 | 0.2939 | 0.00746 | 0.0067 | 39.3968
1 | 0.3462 | 0.00732 | 0.0082 | 47.2951
1.5 | 0.3689 | 0.00618 | 0.0156 | 59.6926
2 | 0.41 | 0.00588 | 0.0194 | 69.7279
2.5 | 0.4556 | 0.00572 | 0.0224 | 79.6503
3 | 0.5026 | 0.00566 | 0.0252 | 88.7986
3.5 | 0.5498 | 0.00571 | 0.0279 | 96.2872
4 | 0.5994 | 0.00574 | 0.0301 | 104.4251
4.5 | 0.6486 | 0.00583 | 0.0323 | 111.2521
5 | 0.6994 | 0.00599 | 0.0342 | 116.7613
5.5 | 0.7538 | 0.00611 | 0.0353 | 123.3715
6 | 0.8068 | 0.00632 | 0.0366 | 127.6582
6.5 | 0.8616 | 0.00652 | 0.0375 | 132.1472
7 | 0.9277 | 0.00676 | 0.0359 | 137.2337
7.5 | 0.9841 | 0.00707 | 0.0364 | 139.1938
8 | 1.0606 | 0.00738 | 0.0325 | 143.7127
8.5 | 1.1342 | 0.00781 | 0.0292 | 145.2241
9 | 1.1985 | 0.00814 | 0.0281 | 147.2359
9.5 | 1.2462 | 0.0086 | 0.0302 | 144.907
10 | 1.3105 | 0.00899 | 0.0289 | 145.7731
10.5 | 1.368 | 0.00956 | 0.0288 | 143.0962
11 | 1.4243 | 0.01012 | 0.0289 | 140.7411
11.5 | 1.4657 | 0.01073 | 0.0319 | 136.5983
12 | 1.5222 | 0.01153 | 0.0314 | 132.0208
12.5 | 1.5753 | 0.01242 | 0.0312 | 126.8357
13 | 1.6255 | 0.01343 | 0.0314 | 121.035
13.5 | 1.669 | 0.0148 | 0.0319 | 112.7703
14 | 1.7087 | 0.01648 | 0.0324 | 103.6833
14.5 | 1.7162 | 0.01873 | 0.0373 | 91.6284
15 | 1.7181 | 0.02155 | 0.0418 | 79.7262
15.5 | 1.7135 | 0.02534 | 0.0454 | 67.6204
16 | 1.706 | 0.02998 | 0.0476 | 56.9046
16.5 | 1.6879 | 0.036 | 0.0487 | 46.8861
17 | 1.6539 | 0.04392 | 0.0488 | 37.6571
17.5 | 1.6181 | 0.05245 | 0.0481 | 30.8503
18 | 1.5693 | 0.06266 | 0.0463 | 25.0447
18.5 | 1.5222 | 0.07307 | 0.044 | 20.8321
19 | 1.4733 | 0.08407 | 0.041 | 17.5247
19.5 | 1.434 | 0.09441 | 0.0377 | 15.1891
20 | 1.3934 | 0.10532 | 0.0337 | 13.2302

## 79. Re 5M Mach 0.50 (1)
BIGFOIL.COM POLAR EXPORT
NACA34117
NACA34117 |  |  |  | Cl Max: | 1.521 | at alpha= | 12 | deg
JavaFoil+Calcfoil stall+Eppler ext transition |  |  |  | L/D Max: | 100.361 | at alpha= | 6 | deg
Re: | 5000000 |  |  | Cd Min: | 0.00693 | at alpha= | 2 | deg
Mach: | 0.5 |  |  | Cl=0 at alpha= | -1.6197 | deg
|  |  |  | @ Cl=0.1, Cd= | 0.0092554
|  |  |  | @ Cl=0.4, Cd= | 0.0070917
|  |  |  | @ Cl=0.6, Cd= | 0.008146
alpha (deg) | Cl | Cd | Cm | Cl/Cd
-20 | -1.024 | 0.14354 | 0.013 | -7.132
-19.5 | -0.995 | 0.15336 | 0.013 | -6.49
-19 | -0.969 | 0.14071 | 0.013 | -6.885
-18.5 | -0.942 | 0.13135 | 0.013 | -7.172
-18 | -0.914 | 0.14105 | 0.013 | -6.477
-17.5 | -0.887 | 0.12687 | 0.013 | -6.991
-17 | -0.86 | 0.11696 | 0.013 | -7.355
-16.5 | -0.831 | 0.1274 | 0.012 | -6.526
-16 | -0.805 | 0.11321 | 0.012 | -7.108
-15.5 | -0.778 | 0.10412 | 0.012 | -7.471
-15 | -0.749 | 0.11131 | 0.012 | -6.728
-14.5 | -0.722 | 0.0996 | 0.012 | -7.248
-14 | -0.695 | 0.09159 | 0.012 | -7.589
-13.5 | -0.666 | 0.09561 | 0.011 | -6.965
-13 | -0.639 | 0.08621 | 0.011 | -7.413
-12.5 | -0.61 | 0.09253 | 0.011 | -6.595
-12 | -0.583 | 0.08062 | 0.011 | -7.235
-11.5 | -0.555 | 0.0811 | 0.01 | -6.841
-11 | -0.528 | 0.07375 | 0.011 | -7.155
-10.5 | -0.499 | 0.07477 | 0.01 | -6.673
-10 | -0.472 | 0.0664 | 0.01 | -7.114
-9.5 | -0.444 | 0.0658 | 0.01 | -6.74
-9 | -0.416 | 0.06393 | 0.01 | -6.504
-8.5 | -0.472 | 0.05799 | 0.01 | -8.139
-8 | -0.578 | 0.04837 | 0.012 | -11.955
-7.5 | -0.7 | 0.01299 | 0.018 | -53.873
-7 | -0.674 | 0.01225 | 0.018 | -55.036
-6.5 | -0.633 | 0.01171 | 0.018 | -54.055
-6 | -0.583 | 0.01098 | 0.017 | -53.099
-5.5 | -0.526 | 0.00934 | 0.017 | -56.257
-5 | -0.464 | 0.00963 | 0.017 | -48.242
-4.5 | -0.4 | 0.0094 | 0.016 | -42.601
-4 | -0.334 | 0.00923 | 0.016 | -36.158
-3.5 | -0.266 | 0.0096 | 0.016 | -27.674
-3 | -0.196 | 0.00945 | 0.015 | -20.751
-2.5 | -0.126 | 0.00937 | 0.015 | -13.41
-2 | -0.054 | 0.00888 | 0.015 | -6.134
-1.5 | 0.017 | 0.00931 | 0.014 | 1.853
-1 | 0.089 | 0.00926 | 0.014 | 9.64
-0.5 | 0.161 | 0.00923 | 0.013 | 17.453
0 | 0.233 | 0.00883 | 0.013 | 26.335
0.5 | 0.304 | 0.00929 | 0.013 | 32.71
1 | 0.375 | 0.00706 | 0.012 | 53.126
1.5 | 0.446 | 0.00715 | 0.012 | 62.374
2 | 0.516 | 0.00693 | 0.011 | 74.528
2.5 | 0.586 | 0.00811 | 0.011 | 72.309
3 | 0.656 | 0.00829 | 0.01 | 79.114
3.5 | 0.725 | 0.00851 | 0.01 | 85.184
4 | 0.793 | 0.00879 | 0.009 | 90.253
4.5 | 0.86 | 0.00911 | 0.009 | 94.377
5 | 0.926 | 0.0095 | 0.008 | 97.428
5.5 | 0.991 | 0.01016 | 0.008 | 97.519
6 | 1.053 | 0.01049 | 0.008 | 100.361
6.5 | 1.114 | 0.01136 | 0.007 | 98.014
7 | 1.172 | 0.01213 | 0.006 | 96.578
7.5 | 1.227 | 0.0132 | 0.006 | 92.952
8 | 1.279 | 0.01444 | 0.005 | 88.567
8.5 | 1.327 | 0.01613 | 0.005 | 82.257
9 | 1.371 | 0.01817 | 0.004 | 75.467
9.5 | 1.412 | 0.02071 | 0.004 | 68.188
10 | 1.448 | 0.02401 | 0.003 | 60.293
10.5 | 1.479 | 0.02813 | 0.003 | 52.553
11 | 1.503 | 0.03264 | 0.002 | 46.043
11.5 | 1.519 | 0.03819 | 0.002 | 39.77
12 | 1.521 | 0.04507 | 0.001 | 33.747
12.5 | 1.504 | 0.05368 | 0.001 | 28.017
13 | 1.454 | 0.06516 | 0 | 22.309
13.5 | 1.324 | 0.08152 | 0 | 16.244
14 | 0.937 | 0.10243 | 0 | 9.151
14.5 | 0.965 | 0.10636 | -0.001 | 9.071
15 | 0.991 | 0.11094 | -0.001 | 8.935
15.5 | 1.021 | 0.10886 | -0.002 | 9.381
16 | 1.047 | 0.11615 | -0.002 | 9.011
16.5 | 1.072 | 0.12216 | -0.003 | 8.774
17 | 1.099 | 0.12459 | -0.003 | 8.823

## 80. Re 5M Mach 0.50 (2)
BIGFOIL.COM POLAR EXPORT
NACA34117
NACA34117 |  |  |  | Cl Max: | 1.6975 | at alpha= | 12.5 | deg
XFOIL ncrit=9 |  |  |  | L/D Max: | 131.396 | at alpha= | 7.5 | deg
Re: | 5000000 |  |  | Cd Min: | 0.12962 | at alpha= | -14.5 | deg
Mach: | 0.5 |  |  | Cl=0 at alpha= | -2.4325 | deg
|  |  |  | @ Cl=0.1, Cd= | 0.0079843
|  |  |  | @ Cl=0.4, Cd= | 0.0078736
|  |  |  | @ Cl=0.6, Cd= | 0.0062784
alpha (deg) | Cl | Cd | Cm | Cl/Cd
-14.5 | -0.4476 | 0.12962 | -0.0255 | -3.4532
-14 | -0.4574 | 0.108 | -0.0493 | -4.2352
-13.5 | -0.4405 | 0.09274 | -0.0691 | -4.7498
-13 | -0.4716 | 0.07597 | -0.0867 | -6.2077
-12.5 | -0.5038 | 0.05938 | -0.1043 | -8.4843
-12 | -0.536 | 0.048 | -0.114 | -11.1667
-11.5 | -0.5826 | 0.03952 | -0.1159 | -14.7419
-11 | -0.6376 | 0.03262 | -0.1108 | -19.5463
-10.5 | -0.6728 | 0.02738 | -0.1021 | -24.5727
-10 | -0.7134 | 0.02107 | -0.0914 | -33.8586
-9.5 | -0.7216 | 0.01587 | -0.0815 | -45.4694
-9 | -0.6872 | 0.01311 | -0.0742 | -52.418
-8.5 | -0.6406 | 0.01186 | -0.0673 | -54.0135
-8 | -0.5899 | 0.01109 | -0.0609 | -53.1921
-7.5 | -0.5388 | 0.01053 | -0.0547 | -51.1681
-7 | -0.4871 | 0.01007 | -0.0488 | -48.3714
-6.5 | -0.4369 | 0.00962 | -0.0429 | -45.4158
-6 | -0.3844 | 0.00929 | -0.0376 | -41.3778
-5.5 | -0.3329 | 0.00899 | -0.0323 | -37.03
-5 | -0.2808 | 0.00874 | -0.0272 | -32.1281
-4.5 | -0.2299 | 0.0086 | -0.0221 | -26.7326
-4 | -0.1801 | 0.00846 | -0.0169 | -21.2884
-3.5 | -0.1242 | 0.00832 | -0.0131 | -14.9279
-3 | -0.0664 | 0.00823 | -0.0097 | -8.068
-2.5 | -0.0079 | 0.00811 | -0.0067 | -0.97411
-2 | 0.0506 | 0.00805 | -0.0038 | 6.2857
-1.5 | 0.1108 | 0.00797 | -0.0013 | 13.9021
-1 | 0.1708 | 0.00793 | 0.0012 | 21.5385
-0.5 | 0.2305 | 0.00792 | 0.0036 | 29.1035
0 | 0.2918 | 0.00789 | 0.0057 | 36.9835
0.5 | 0.3512 | 0.00789 | 0.0082 | 44.512
1 | 0.4108 | 0.00787 | 0.0106 | 52.1982
1.5 | 0.4429 | 0.00704 | 0.018 | 62.9119
2 | 0.4774 | 0.00651 | 0.0252 | 73.3333
2.5 | 0.5214 | 0.00629 | 0.0308 | 82.8935
3 | 0.5702 | 0.00623 | 0.0356 | 91.5249
3.5 | 0.6195 | 0.00631 | 0.0402 | 98.1775
4 | 0.6691 | 0.00638 | 0.045 | 104.8746
4.5 | 0.7142 | 0.00646 | 0.0507 | 110.5573
5 | 0.7604 | 0.0067 | 0.056 | 113.4925
5.5 | 0.8201 | 0.00692 | 0.0588 | 118.5116
6 | 0.8936 | 0.00729 | 0.0588 | 122.5789
6.5 | 0.9828 | 0.00772 | 0.0559 | 127.3057
7 | 1.0748 | 0.00823 | 0.0526 | 130.5954
7.5 | 1.1484 | 0.00874 | 0.053 | 131.3959
8 | 1.2249 | 0.00934 | 0.053 | 131.1456
9 | 1.3584 | 0.01093 | 0.0563 | 124.2818
9.5 | 1.4267 | 0.01197 | 0.0575 | 119.1896
10 | 1.4848 | 0.01328 | 0.0598 | 111.8072
10.5 | 1.5409 | 0.0149 | 0.0619 | 103.4161
11 | 1.5972 | 0.01716 | 0.0623 | 93.0769
11.5 | 1.6491 | 0.01984 | 0.0627 | 83.12
12 | 1.6815 | 0.02396 | 0.0626 | 70.1795
12.5 | 1.6975 | 0.02937 | 0.0618 | 57.7971
13 | 1.6674 | 0.03597 | 0.0645 | 46.3553
13.5 | 1.6155 | 0.04429 | 0.0658 | 36.4755
14 | 1.5385 | 0.0549 | 0.0651 | 28.0237
14.5 | 1.4715 | 0.06532 | 0.0635 | 22.5276
15 | 1.4028 | 0.07653 | 0.0605 | 18.3301
15.5 | 1.363 | 0.08589 | 0.0579 | 15.8691
16 | 1.316 | 0.09639 | 0.0541 | 13.6529
17 | 1.2573 | 0.11521 | 0.0468 | 10.9131
17.5 | 1.2347 | 0.12445 | 0.0428 | 9.9213

## 81. Re 6M Mach 0.00 (1)
BIGFOIL.COM POLAR EXPORT
NACA34117
NACA34117 |  |  |  | Cl Max: | 1.835 | at alpha= | 19 | deg
JavaFoil+Calcfoil stall+Eppler ext transition |  |  |  | L/D Max: | 126.446 | at alpha= | 6 | deg
Re: | 6000000 |  |  | Cd Min: | 0.00737 | at alpha= | 5 | deg
Mach: | 0 |  |  | Cl=0 at alpha= | -1.621 | deg
|  |  |  | @ Cl=0.1, Cd= | 0.0095781
|  |  |  | @ Cl=0.4, Cd= | 0.0075745
|  |  |  | @ Cl=0.6, Cd= | 0.0076854
alpha (deg) | Cl | Cd | Cm | Cl/Cd
-19 | -1.05 | 0.12971 | 0.012 | -8.092
-18.5 | -1.054 | 0.12325 | 0.012 | -8.554
-18 | -1.057 | 0.11682 | 0.012 | -9.051
-17.5 | -1.059 | 0.11052 | 0.012 | -9.578
-17 | -1.058 | 0.10433 | 0.013 | -10.142
-16.5 | -1.056 | 0.09793 | 0.013 | -10.784
-16 | -1.052 | 0.09164 | 0.013 | -11.477
-15.5 | -1.046 | 0.08455 | 0.013 | -12.372
-15 | -1.041 | 0.07621 | 0.013 | -13.66
-14.5 | -1.16 | 0.02284 | 0.017 | -50.775
-14 | -1.173 | 0.01689 | 0.018 | -69.424
-13.5 | -1.163 | 0.01502 | 0.018 | -77.402
-13 | -1.142 | 0.0141 | 0.018 | -81.001
-12.5 | -1.117 | 0.01343 | 0.018 | -83.146
-12 | -1.088 | 0.01286 | 0.018 | -84.574
-11.5 | -1.055 | 0.01245 | 0.018 | -84.693
-11 | -1.019 | 0.01205 | 0.017 | -84.58
-10.5 | -0.98 | 0.01167 | 0.017 | -83.992
-10 | -0.939 | 0.01136 | 0.017 | -82.618
-9.5 | -0.894 | 0.00974 | 0.017 | -91.81
-9 | -0.847 | 0.00954 | 0.017 | -88.789
-8.5 | -0.799 | 0.00992 | 0.016 | -80.519
-8 | -0.748 | 0.00981 | 0.016 | -76.265
-7.5 | -0.696 | 0.01037 | 0.016 | -67.076
-7 | -0.642 | 0.01017 | 0.016 | -63.113
-6.5 | -0.587 | 0.00959 | 0.015 | -61.175
-6 | -0.53 | 0.01043 | 0.015 | -50.825
-5.5 | -0.472 | 0.00983 | 0.015 | -48.021
-5 | -0.413 | 0.00963 | 0.014 | -42.928
-4.5 | -0.354 | 0.00949 | 0.014 | -37.276
-4 | -0.294 | 0.00937 | 0.014 | -31.315
-3.5 | -0.233 | 0.00983 | 0.014 | -23.662
-3 | -0.171 | 0.00973 | 0.013 | -17.601
-2.5 | -0.109 | 0.00963 | 0.013 | -11.374
-2 | -0.047 | 0.00948 | 0.013 | -4.999
-1.5 | 0.015 | 0.00943 | 0.012 | 1.59
-1 | 0.078 | 0.00939 | 0.012 | 8.254
-0.5 | 0.14 | 0.00992 | 0.012 | 14.116
0 | 0.202 | 0.00938 | 0.011 | 21.56
0.5 | 0.265 | 0.00931 | 0.011 | 28.406
1 | 0.327 | 0.00747 | 0.011 | 43.763
1.5 | 0.389 | 0.0075 | 0.01 | 51.842
2 | 0.451 | 0.00792 | 0.01 | 56.853
2.5 | 0.512 | 0.00757 | 0.009 | 67.631
3 | 0.574 | 0.00763 | 0.009 | 75.153
3.5 | 0.635 | 0.00776 | 0.009 | 81.841
4 | 0.696 | 0.00745 | 0.008 | 93.437
4.5 | 0.757 | 0.00758 | 0.008 | 99.867
5 | 0.817 | 0.00737 | 0.007 | 110.817
5.5 | 0.877 | 0.00754 | 0.007 | 116.3
6 | 0.936 | 0.0074 | 0.007 | 126.446
6.5 | 0.995 | 0.00861 | 0.006 | 115.546
7 | 1.053 | 0.00885 | 0.006 | 118.961
7.5 | 1.111 | 0.00914 | 0.005 | 121.526
8 | 1.167 | 0.00948 | 0.005 | 123.101
8.5 | 1.223 | 0.00986 | 0.004 | 124.015
9 | 1.277 | 0.01032 | 0.004 | 123.686
9.5 | 1.33 | 0.011 | 0.004 | 120.925
10 | 1.381 | 0.01179 | 0.003 | 117.117
10.5 | 1.43 | 0.01248 | 0.003 | 114.518
11 | 1.476 | 0.01338 | 0.002 | 110.336
11.5 | 1.52 | 0.01445 | 0.002 | 105.192
12 | 1.561 | 0.01581 | 0.001 | 98.721
12.5 | 1.599 | 0.0175 | 0.001 | 91.369
13 | 1.633 | 0.01953 | 0 | 83.59
13.5 | 1.664 | 0.02198 | 0 | 75.724
14 | 1.692 | 0.02489 | -0.001 | 67.989
14.5 | 1.717 | 0.0283 | -0.001 | 60.686
15 | 1.74 | 0.03218 | -0.001 | 54.054
15.5 | 1.76 | 0.03636 | -0.002 | 48.407
16 | 1.778 | 0.0408 | -0.002 | 43.571
16.5 | 1.793 | 0.04541 | -0.003 | 39.49
17 | 1.807 | 0.05004 | -0.003 | 36.111
17.5 | 1.819 | 0.05478 | -0.003 | 33.205
18 | 1.827 | 0.05971 | -0.004 | 30.59
18.5 | 1.832 | 0.06461 | -0.004 | 28.356
19 | 1.835 | 0.06977 | -0.005 | 26.295
19.5 | 1.835 | 0.07508 | -0.005 | 24.439
20 | 1.833 | 0.08052 | -0.005 | 22.762

## 82. Re 6M Mach 0.00 (2)
BIGFOIL.COM POLAR EXPORT
NACA34117
NACA34117 |  |  |  | Cl Max: | 1.7346 | at alpha= | 16.5 | deg
XFOIL ncrit=9 |  |  |  | L/D Max: | 155.659 | at alpha= | 10 | deg
Re: | 6000000 |  |  | Cd Min: | 0.07041 | at alpha= | 20 | deg
Mach: | 0 |  |  | Cl=0 at alpha= | -2.1364 | deg
|  |  |  | @ Cl=0.1, Cd= | 0.0072717
|  |  |  | @ Cl=0.4, Cd= | 0.0057155
|  |  |  | @ Cl=0.6, Cd= | 0.0054605
alpha (deg) | Cl | Cd | Cm | Cl/Cd
-20 | -1.6403 | 0.02351 | -0.059 | -69.7703
-19.5 | -1.6159 | 0.02194 | -0.0561 | -73.6509
-19 | -1.5886 | 0.02058 | -0.0531 | -77.1914
-18.5 | -1.5588 | 0.01942 | -0.0502 | -80.2678
-18 | -1.5278 | 0.01836 | -0.0471 | -83.2135
-17.5 | -1.4954 | 0.01741 | -0.044 | -85.8932
-17 | -1.4611 | 0.01657 | -0.041 | -88.1774
-16.5 | -1.4257 | 0.01583 | -0.0379 | -90.0632
-16 | -1.392 | 0.01503 | -0.0344 | -92.6148
-15.5 | -1.3586 | 0.01428 | -0.0307 | -95.1401
-15 | -1.3266 | 0.01363 | -0.0264 | -97.3294
-14.5 | -1.2803 | 0.01301 | -0.0249 | -98.4089
-14 | -1.221 | 0.01236 | -0.0258 | -98.7864
-13.5 | -1.1501 | 0.01178 | -0.0292 | -97.6316
-13 | -0.9692 | 0.01075 | -0.0558 | -90.1581
-12.5 | -0.94 | 0.01059 | -0.0504 | -88.763
-12 | -0.9063 | 0.01034 | -0.0458 | -87.6499
-11.5 | -0.869 | 0.01011 | -0.0419 | -85.9545
-11 | -0.83 | 0.00988 | -0.0383 | -84.0081
-10.5 | -0.7905 | 0.0096 | -0.0348 | -82.3438
-10 | -0.7517 | 0.00933 | -0.031 | -80.5681
-9.5 | -0.7111 | 0.0091 | -0.0276 | -78.1429
-9 | -0.6697 | 0.00892 | -0.0242 | -75.0785
-8.5 | -0.6301 | 0.00879 | -0.0205 | -71.6837
-8 | -0.5882 | 0.00862 | -0.0172 | -68.2367
-7.5 | -0.5418 | 0.00847 | -0.0149 | -63.9669
-7 | -0.494 | 0.00835 | -0.0128 | -59.1617
-6.5 | -0.4466 | 0.00819 | -0.0106 | -54.5299
-6 | -0.3973 | 0.00808 | -0.0088 | -49.1708
-5.5 | -0.3477 | 0.00797 | -0.0071 | -43.6261
-5 | -0.2976 | 0.00786 | -0.0055 | -37.8626
-4.5 | -0.2467 | 0.00776 | -0.004 | -31.7912
-4 | -0.195 | 0.00765 | -0.0028 | -25.4902
-3.5 | -0.1434 | 0.00757 | -0.0015 | -18.9432
-3 | -0.0908 | 0.00749 | -0.0004 | -12.1228
-2.5 | -0.0381 | 0.00742 | 0.0007 | -5.1348
-2 | 0.0143 | 0.00736 | 0.0018 | 1.9429
-1.5 | 0.0677 | 0.00729 | 0.0027 | 9.2867
-1 | 0.1205 | 0.00726 | 0.0036 | 16.5978
-0.5 | 0.1738 | 0.00721 | 0.0045 | 24.1054
0 | 0.2272 | 0.00717 | 0.0054 | 31.6876
0.5 | 0.2794 | 0.00715 | 0.0064 | 39.0769
1 | 0.3312 | 0.00704 | 0.0075 | 47.0455
1.5 | 0.358 | 0.00601 | 0.0135 | 59.5674
2 | 0.3991 | 0.00572 | 0.0168 | 69.7727
2.5 | 0.4433 | 0.0055 | 0.0195 | 80.6
3 | 0.4901 | 0.00543 | 0.0216 | 90.2578
3.5 | 0.5362 | 0.00545 | 0.0239 | 98.3853
4 | 0.5838 | 0.00544 | 0.0259 | 107.3162
4.5 | 0.6312 | 0.0055 | 0.0279 | 114.7636
5 | 0.6801 | 0.00563 | 0.0294 | 120.7993
5.5 | 0.7325 | 0.00574 | 0.0302 | 127.6132
6 | 0.7826 | 0.0059 | 0.0314 | 132.6441
6.5 | 0.8344 | 0.00607 | 0.0322 | 137.4629
7 | 0.8861 | 0.00623 | 0.033 | 142.2311
7.5 | 0.9468 | 0.00651 | 0.0316 | 145.4378
8 | 1.0022 | 0.00671 | 0.0314 | 149.3592
8.5 | 1.0727 | 0.00707 | 0.0277 | 151.7256
9 | 1.1436 | 0.00736 | 0.024 | 155.3804
9.5 | 1.2042 | 0.00776 | 0.0223 | 155.1804
10 | 1.2515 | 0.00804 | 0.0237 | 155.6592
10.5 | 1.3118 | 0.00853 | 0.0219 | 153.7866
11 | 1.3667 | 0.00899 | 0.0212 | 152.0245
11.5 | 1.4189 | 0.00946 | 0.021 | 149.9894
12 | 1.463 | 0.01005 | 0.0223 | 145.5721
12.5 | 1.5058 | 0.01068 | 0.0237 | 140.9925
13 | 1.5567 | 0.01139 | 0.023 | 136.6725
13.5 | 1.605 | 0.01215 | 0.0227 | 132.0988
14 | 1.6461 | 0.01325 | 0.023 | 124.234
14.5 | 1.6857 | 0.01441 | 0.0234 | 116.9813
15 | 1.7238 | 0.01572 | 0.0235 | 109.6565
15.5 | 1.7295 | 0.01755 | 0.0288 | 98.547
16 | 1.7329 | 0.01982 | 0.0334 | 87.4319
16.5 | 1.7346 | 0.02272 | 0.0368 | 76.3468
17 | 1.733 | 0.02641 | 0.0392 | 65.6191
17.5 | 1.7293 | 0.03069 | 0.0407 | 56.3473
18 | 1.7176 | 0.03607 | 0.0415 | 47.6185
18.5 | 1.6871 | 0.0437 | 0.0415 | 38.6064
19 | 1.6652 | 0.05085 | 0.0409 | 32.7473
19.5 | 1.6208 | 0.06078 | 0.0393 | 26.6667
20 | 1.5829 | 0.07041 | 0.0372 | 22.4812

## 83. Re 6M Mach 0.10 (1)
BIGFOIL.COM POLAR EXPORT
NACA34117
NACA34117 |  |  |  | Cl Max: | 1.82 | at alpha= | 18.5 | deg
JavaFoil+Calcfoil stall+Eppler ext transition |  |  |  | L/D Max: | 123.361 | at alpha= | 8.5 | deg
Re: | 6000000 |  |  | Cd Min: | 0.00722 | at alpha= | 5.5 | deg
Mach: | 0.1 |  |  | Cl=0 at alpha= | -1.6191 | deg
|  |  |  | @ Cl=0.1, Cd= | 0.0095876
|  |  |  | @ Cl=0.4, Cd= | 0.0075845
|  |  |  | @ Cl=0.6, Cd= | 0.0077248
alpha (deg) | Cl | Cd | Cm | Cl/Cd
-18.5 | -1.023 | 0.12603 | 0.012 | -8.115
-18 | -1.029 | 0.11946 | 0.012 | -8.61
-17.5 | -1.033 | 0.11312 | 0.012 | -9.128
-17 | -1.035 | 0.10661 | 0.012 | -9.707
-16.5 | -1.035 | 0.10055 | 0.012 | -10.292
-16 | -1.033 | 0.09443 | 0.013 | -10.934
-15.5 | -1.028 | 0.08792 | 0.013 | -11.69
-15 | -1.022 | 0.08083 | 0.013 | -12.647
-14.5 | -1.023 | 0.0691 | 0.014 | -14.81
-14 | -1.147 | 0.01944 | 0.018 | -59.018
-13.5 | -1.15 | 0.01574 | 0.018 | -73.063
-13 | -1.135 | 0.01447 | 0.018 | -78.409
-12.5 | -1.112 | 0.01368 | 0.018 | -81.258
-12 | -1.084 | 0.01309 | 0.018 | -82.846
-11.5 | -1.053 | 0.01259 | 0.018 | -83.655
-11 | -1.018 | 0.01217 | 0.017 | -83.638
-10.5 | -0.98 | 0.01179 | 0.017 | -83.126
-10 | -0.939 | 0.01144 | 0.017 | -82.108
-9.5 | -0.896 | 0.00982 | 0.017 | -91.208
-9 | -0.849 | 0.0096 | 0.017 | -88.493
-8.5 | -0.801 | 0.00997 | 0.016 | -80.299
-8 | -0.75 | 0.0099 | 0.016 | -75.761
-7.5 | -0.698 | 0.01043 | 0.016 | -66.916
-7 | -0.644 | 0.0102 | 0.016 | -63.165
-6.5 | -0.589 | 0.00961 | 0.015 | -61.29
-6 | -0.532 | 0.00944 | 0.015 | -56.385
-5.5 | -0.474 | 0.00986 | 0.015 | -48.074
-5 | -0.415 | 0.0097 | 0.015 | -42.819
-4.5 | -0.355 | 0.00952 | 0.014 | -37.343
-4 | -0.295 | 0.00936 | 0.014 | -31.501
-3.5 | -0.234 | 0.00988 | 0.014 | -23.659
-3 | -0.172 | 0.00972 | 0.013 | -17.703
-2.5 | -0.11 | 0.00961 | 0.013 | -11.447
-2 | -0.048 | 0.00955 | 0.013 | -4.987
-1.5 | 0.015 | 0.00941 | 0.012 | 1.601
-1 | 0.078 | 0.00942 | 0.012 | 8.272
-0.5 | 0.141 | 0.0099 | 0.012 | 14.202
0 | 0.203 | 0.00941 | 0.011 | 21.606
0.5 | 0.266 | 0.00934 | 0.011 | 28.456
1 | 0.328 | 0.00754 | 0.011 | 43.552
1.5 | 0.391 | 0.00757 | 0.01 | 51.6
2 | 0.453 | 0.00767 | 0.01 | 59.005
2.5 | 0.515 | 0.00763 | 0.009 | 67.436
3 | 0.576 | 0.00769 | 0.009 | 74.96
3.5 | 0.638 | 0.00778 | 0.009 | 81.985
4 | 0.699 | 0.00748 | 0.008 | 93.435
4.5 | 0.76 | 0.00764 | 0.008 | 99.524
5 | 0.821 | 0.00741 | 0.007 | 110.756
5.5 | 0.881 | 0.00722 | 0.007 | 121.922
6 | 0.94 | 0.00821 | 0.007 | 114.578
6.5 | 0.999 | 0.00867 | 0.006 | 115.231
7 | 1.058 | 0.00892 | 0.006 | 118.62
7.5 | 1.115 | 0.00922 | 0.005 | 121.021
8 | 1.172 | 0.00957 | 0.005 | 122.465
8.5 | 1.228 | 0.00995 | 0.004 | 123.361
9 | 1.282 | 0.01045 | 0.004 | 122.693
9.5 | 1.334 | 0.01114 | 0.004 | 119.823
10 | 1.385 | 0.01196 | 0.003 | 115.794
10.5 | 1.434 | 0.0127 | 0.003 | 112.946
11 | 1.48 | 0.01364 | 0.002 | 108.532
11.5 | 1.524 | 0.01479 | 0.002 | 103.046
12 | 1.564 | 0.01618 | 0.001 | 96.646
12.5 | 1.601 | 0.01802 | 0.001 | 88.848
13 | 1.635 | 0.02016 | 0 | 81.078
13.5 | 1.665 | 0.02275 | 0 | 73.201
14 | 1.693 | 0.0258 | -0.001 | 65.617
14.5 | 1.717 | 0.02937 | -0.001 | 58.444
15 | 1.738 | 0.03337 | -0.001 | 52.097
15.5 | 1.758 | 0.03774 | -0.002 | 46.577
16 | 1.774 | 0.04231 | -0.002 | 41.926
16.5 | 1.788 | 0.04698 | -0.003 | 38.069
17 | 1.801 | 0.05183 | -0.003 | 34.744
17.5 | 1.811 | 0.05664 | -0.003 | 31.971
18 | 1.817 | 0.0617 | -0.004 | 29.446
18.5 | 1.82 | 0.06682 | -0.004 | 27.236
19 | 1.82 | 0.07211 | -0.005 | 25.245
19.5 | 1.818 | 0.07751 | -0.005 | 23.456
20 | 1.813 | 0.08315 | -0.005 | 21.803

## 84. Re 6M Mach 0.10 (2)
BIGFOIL.COM POLAR EXPORT
NACA34117
NACA34117 |  |  |  | Cl Max: | 1.7333 | at alpha= | 16.5 | deg
XFOIL ncrit=9 |  |  |  | L/D Max: | 155.243 | at alpha= | 9 | deg
Re: | 6000000 |  |  | Cd Min: | 0.07602 | at alpha= | 20 | deg
Mach: | 0.1 |  |  | Cl=0 at alpha= | -2.1439 | deg
|  |  |  | @ Cl=0.1, Cd= | 0.0072824
|  |  |  | @ Cl=0.4, Cd= | 0.0057531
|  |  |  | @ Cl=0.6, Cd= | 0.0054789
alpha (deg) | Cl | Cd | Cm | Cl/Cd
-20 | -1.6392 | 0.02513 | -0.064 | -65.2288
-19.5 | -1.6182 | 0.02321 | -0.0609 | -69.7199
-19 | -1.5928 | 0.02163 | -0.0577 | -73.6385
-18.5 | -1.5647 | 0.02028 | -0.0545 | -77.1548
-18 | -1.5344 | 0.01908 | -0.0512 | -80.4193
-17.5 | -1.5021 | 0.01803 | -0.048 | -83.3111
-17 | -1.4683 | 0.01709 | -0.0447 | -85.9157
-16.5 | -1.4335 | 0.01626 | -0.0414 | -88.1611
-16 | -1.3976 | 0.01551 | -0.038 | -90.1096
-15.5 | -1.3634 | 0.01472 | -0.0342 | -92.6223
-15 | -1.3315 | 0.01397 | -0.0297 | -95.3114
-14.5 | -1.2887 | 0.0133 | -0.0273 | -96.8947
-14 | -1.2162 | 0.01257 | -0.0307 | -96.7542
-13.5 | -1.1589 | 0.01197 | -0.0309 | -96.817
-13 | -0.9739 | 0.01096 | -0.0578 | -88.8595
-12.5 | -0.943 | 0.01074 | -0.0526 | -87.8026
-12 | -0.909 | 0.01047 | -0.0479 | -86.8195
-11.5 | -0.8719 | 0.01022 | -0.0438 | -85.3131
-11 | -0.8324 | 0.00996 | -0.0401 | -83.5743
-10.5 | -0.7921 | 0.00972 | -0.0366 | -81.4918
-10 | -0.7527 | 0.00941 | -0.0328 | -79.9894
-9.5 | -0.7126 | 0.00916 | -0.0291 | -77.7948
-9 | -0.6705 | 0.00896 | -0.0257 | -74.8326
-8.5 | -0.6296 | 0.00884 | -0.0221 | -71.2217
-8 | -0.5896 | 0.00867 | -0.0183 | -68.0046
-7.5 | -0.5433 | 0.0085 | -0.0158 | -63.9176
-7 | -0.4953 | 0.00839 | -0.0136 | -59.0346
-6.5 | -0.4478 | 0.00822 | -0.0113 | -54.4769
-6 | -0.3985 | 0.0081 | -0.0094 | -49.1975
-5.5 | -0.3485 | 0.00799 | -0.0076 | -43.617
-5 | -0.2983 | 0.00788 | -0.0059 | -37.8553
-4.5 | -0.2471 | 0.00779 | -0.0044 | -31.7202
-4 | -0.1952 | 0.00767 | -0.0031 | -25.4498
-3.5 | -0.1433 | 0.00759 | -0.0017 | -18.8801
-3 | -0.0903 | 0.0075 | -0.0006 | -12.04
-2.5 | -0.0376 | 0.00743 | 0.0005 | -5.0606
-2 | 0.0152 | 0.00737 | 0.0016 | 2.0624
-1.5 | 0.0689 | 0.0073 | 0.0026 | 9.4384
-1 | 0.1218 | 0.00727 | 0.0036 | 16.7538
-0.5 | 0.1755 | 0.00722 | 0.0045 | 24.3075
0 | 0.2291 | 0.00718 | 0.0054 | 31.9081
0.5 | 0.2815 | 0.00717 | 0.0065 | 39.2608
1 | 0.3338 | 0.00706 | 0.0076 | 47.2805
1.5 | 0.3606 | 0.00604 | 0.0136 | 59.702
2 | 0.4018 | 0.00574 | 0.017 | 70
2.5 | 0.4462 | 0.00552 | 0.0197 | 80.8333
3 | 0.4931 | 0.00545 | 0.0219 | 90.4771
3.5 | 0.5393 | 0.00547 | 0.0243 | 98.5923
4 | 0.5872 | 0.00546 | 0.0263 | 107.5458
4.5 | 0.6347 | 0.00553 | 0.0284 | 114.774
5 | 0.6839 | 0.00565 | 0.03 | 121.0442
5.5 | 0.7364 | 0.00576 | 0.0309 | 127.8472
6 | 0.7865 | 0.00594 | 0.0322 | 132.4074
6.5 | 0.839 | 0.0061 | 0.0329 | 137.541
7 | 0.8908 | 0.00626 | 0.0338 | 142.3003
7.5 | 0.9526 | 0.00655 | 0.0323 | 145.4351
8 | 1.0091 | 0.00676 | 0.032 | 149.2751
8.5 | 1.0807 | 0.00713 | 0.0282 | 151.5708
9 | 1.1519 | 0.00742 | 0.0246 | 155.2426
9.5 | 1.2121 | 0.00783 | 0.0232 | 154.802
10 | 1.2605 | 0.00813 | 0.0245 | 155.0431
10.5 | 1.3206 | 0.00861 | 0.0229 | 153.3798
11 | 1.3747 | 0.00911 | 0.0226 | 150.9001
11.5 | 1.4276 | 0.00958 | 0.0224 | 149.0188
12 | 1.4621 | 0.01019 | 0.0259 | 143.4838
12.5 | 1.5158 | 0.01086 | 0.0251 | 139.5764
13 | 1.5663 | 0.01161 | 0.0246 | 134.9096
13.5 | 1.614 | 0.01245 | 0.0244 | 129.6386
14 | 1.6548 | 0.01362 | 0.0249 | 121.4978
14.5 | 1.6934 | 0.01491 | 0.0253 | 113.5748
15 | 1.7282 | 0.01632 | 0.026 | 105.8946
15.5 | 1.7298 | 0.01838 | 0.0317 | 94.1132
16 | 1.7325 | 0.02091 | 0.036 | 82.8551
16.5 | 1.7333 | 0.02411 | 0.0391 | 71.8913
17 | 1.7272 | 0.02838 | 0.0412 | 60.8598
17.5 | 1.719 | 0.0333 | 0.0424 | 51.6216
18 | 1.7044 | 0.03917 | 0.0428 | 43.5129
18.5 | 1.6678 | 0.0476 | 0.0424 | 35.0378
19 | 1.6437 | 0.05514 | 0.0415 | 29.8096
19.5 | 1.5911 | 0.06615 | 0.0394 | 24.0529
20 | 1.5527 | 0.07602 | 0.037 | 20.4249

## 85. Re 6M Mach 0.25 (1)
BIGFOIL.COM POLAR EXPORT
NACA34117
NACA34117 |  |  |  | Cl Max: | 1.749 | at alpha= | 17 | deg
JavaFoil+Calcfoil stall+Eppler ext transition |  |  |  | L/D Max: | 118.216 | at alpha= | 8 | deg
Re: | 6000000 |  |  | Cd Min: | 0.00731 | at alpha= | 5 | deg
Mach: | 0.25 |  |  | Cl=0 at alpha= | -1.6172 | deg
|  |  |  | @ Cl=0.1, Cd= | 0.0091144
|  |  |  | @ Cl=0.4, Cd= | 0.0073356
|  |  |  | @ Cl=0.6, Cd= | 0.0075052
alpha (deg) | Cl | Cd | Cm | Cl/Cd
-17 | -0.842 | 0.12109 | 0.012 | -6.955
-16.5 | -0.865 | 0.11416 | 0.012 | -7.579
-16 | -0.884 | 0.10718 | 0.012 | -8.245
-15.5 | -0.897 | 0.10115 | 0.012 | -8.865
-15 | -0.906 | 0.09454 | 0.012 | -9.589
-14.5 | -0.912 | 0.08851 | 0.012 | -10.306
-14 | -0.915 | 0.08225 | 0.012 | -11.12
-13.5 | -0.914 | 0.0761 | 0.012 | -12.005
-13 | -0.91 | 0.06918 | 0.013 | -13.16
-12.5 | -1.028 | 0.0202 | 0.018 | -50.886
-12 | -1.045 | 0.01485 | 0.018 | -70.4
-11.5 | -1.029 | 0.01376 | 0.018 | -74.766
-11 | -1.004 | 0.01306 | 0.018 | -76.884
-10.5 | -0.974 | 0.01252 | 0.018 | -77.761
-10 | -0.939 | 0.01207 | 0.017 | -77.803
-9.5 | -0.899 | 0.01169 | 0.017 | -76.969
-9 | -0.856 | 0.01135 | 0.017 | -75.415
-8.5 | -0.81 | 0.00946 | 0.017 | -85.651
-8 | -0.761 | 0.00987 | 0.017 | -77.105
-7.5 | -0.71 | 0.0097 | 0.016 | -73.189
-7 | -0.656 | 0.00951 | 0.016 | -69.03
-6.5 | -0.601 | 0.00986 | 0.016 | -60.937
-6 | -0.544 | 0.00967 | 0.016 | -56.262
-5.5 | -0.485 | 0.00948 | 0.015 | -51.166
-5 | -0.425 | 0.00993 | 0.015 | -42.81
-4.5 | -0.364 | 0.00976 | 0.015 | -37.318
-4 | -0.302 | 0.00958 | 0.014 | -31.563
-3.5 | -0.24 | 0.00946 | 0.014 | -25.36
-3 | -0.177 | 0.00995 | 0.014 | -17.758
-2.5 | -0.113 | 0.00987 | 0.013 | -11.444
-2 | -0.049 | 0.00972 | 0.013 | -5.028
-1.5 | 0.015 | 0.00965 | 0.013 | 1.604
-1 | 0.08 | 0.00913 | 0.012 | 8.766
-0.5 | 0.144 | 0.00908 | 0.012 | 15.906
0 | 0.209 | 0.00908 | 0.012 | 22.984
0.5 | 0.273 | 0.0096 | 0.011 | 28.448
1 | 0.337 | 0.00769 | 0.011 | 43.817
1.5 | 0.401 | 0.00733 | 0.01 | 54.715
2 | 0.465 | 0.0074 | 0.01 | 62.817
2.5 | 0.528 | 0.00751 | 0.01 | 70.357
3 | 0.592 | 0.00749 | 0.009 | 78.954
3.5 | 0.655 | 0.00761 | 0.009 | 86.054
4 | 0.717 | 0.00737 | 0.008 | 97.353
4.5 | 0.78 | 0.00752 | 0.008 | 103.606
5 | 0.841 | 0.00731 | 0.008 | 115.033
5.5 | 0.903 | 0.00828 | 0.007 | 109.06
6 | 0.963 | 0.00853 | 0.007 | 112.904
6.5 | 1.023 | 0.00882 | 0.006 | 116.054
7 | 1.083 | 0.00933 | 0.006 | 115.994
7.5 | 1.141 | 0.0097 | 0.005 | 117.643
8 | 1.198 | 0.01013 | 0.005 | 118.216
8.5 | 1.253 | 0.0106 | 0.005 | 118.166
9 | 1.307 | 0.0112 | 0.004 | 116.662
9.5 | 1.358 | 0.01207 | 0.004 | 112.586
10 | 1.408 | 0.01293 | 0.003 | 108.922
10.5 | 1.455 | 0.01412 | 0.003 | 103.048
11 | 1.499 | 0.01538 | 0.002 | 97.493
11.5 | 1.54 | 0.01698 | 0.002 | 90.715
12 | 1.577 | 0.01891 | 0.001 | 83.407
12.5 | 1.611 | 0.02125 | 0.001 | 75.816
13 | 1.641 | 0.02418 | 0 | 67.865
13.5 | 1.667 | 0.02757 | 0 | 60.47
14 | 1.689 | 0.03154 | -0.001 | 53.562
14.5 | 1.708 | 0.03605 | -0.001 | 47.376
15 | 1.723 | 0.04092 | -0.001 | 42.112
15.5 | 1.735 | 0.04613 | -0.002 | 37.621
16 | 1.743 | 0.05154 | -0.002 | 33.822
16.5 | 1.748 | 0.05703 | -0.003 | 30.645
17 | 1.749 | 0.06257 | -0.003 | 27.953
17.5 | 1.746 | 0.06836 | -0.003 | 25.54
18 | 1.737 | 0.07432 | -0.004 | 23.367
18.5 | 1.722 | 0.08051 | -0.004 | 21.391
19 | 1.703 | 0.08695 | -0.005 | 19.586
19.5 | 1.679 | 0.09368 | -0.005 | 17.925
20 | 1.651 | 0.10064 | -0.005 | 16.4

## 86. Re 6M Mach 0.25 (2)
BIGFOIL.COM POLAR EXPORT
NACA34117
NACA34117 |  |  |  | Cl Max: | 1.7294 | at alpha= | 15 | deg
XFOIL ncrit=9 |  |  |  | L/D Max: | 152.436 | at alpha= | 9.5 | deg
Re: | 6000000 |  |  | Cd Min: | 0.10368 | at alpha= | 20 | deg
Mach: | 0.25 |  |  | Cl=0 at alpha= | -2.1864 | deg
|  |  |  | @ Cl=0.1, Cd= | 0.0073718
|  |  |  | @ Cl=0.4, Cd= | 0.0059975
|  |  |  | @ Cl=0.6, Cd= | 0.0055777
alpha (deg) | Cl | Cd | Cm | Cl/Cd
-13 | -1.0131 | 0.01201 | -0.067 | -84.3547
-12.5 | -0.9608 | 0.01172 | -0.0649 | -81.9795
-12 | -0.9243 | 0.01137 | -0.0598 | -81.2929
-11.5 | -0.8859 | 0.01091 | -0.055 | -81.2007
-11 | -0.8458 | 0.01052 | -0.0505 | -80.3992
-10.5 | -0.8036 | 0.01022 | -0.0463 | -78.6301
-10 | -0.7611 | 0.00994 | -0.0422 | -76.5694
-9.5 | -0.7186 | 0.00959 | -0.0381 | -74.9322
-9 | -0.6758 | 0.00931 | -0.034 | -72.5886
-8.5 | -0.6326 | 0.00906 | -0.03 | -69.8234
-8 | -0.5879 | 0.00887 | -0.0263 | -66.2796
-7.5 | -0.5469 | 0.0087 | -0.0219 | -62.8621
-7 | -0.5026 | 0.00856 | -0.0181 | -58.715
-6.5 | -0.453 | 0.00843 | -0.0155 | -53.7367
-6 | -0.404 | 0.00826 | -0.0128 | -48.9104
-5.5 | -0.3528 | 0.00814 | -0.0106 | -43.3415
-5 | -0.3011 | 0.00798 | -0.0085 | -37.7318
-4.5 | -0.2488 | 0.00789 | -0.0066 | -31.5336
-4 | -0.1958 | 0.00776 | -0.0049 | -25.232
-3.5 | -0.1423 | 0.00768 | -0.0033 | -18.5286
-3 | -0.0882 | 0.00757 | -0.0018 | -11.6513
-2.5 | -0.0345 | 0.00751 | -0.0004 | -4.5939
-2 | 0.0205 | 0.00743 | 0.0008 | 2.7591
-1.5 | 0.0751 | 0.00739 | 0.0021 | 10.1624
-1 | 0.1297 | 0.00735 | 0.0033 | 17.6463
-0.5 | 0.185 | 0.00728 | 0.0043 | 25.4121
0 | 0.2395 | 0.00728 | 0.0055 | 32.8984
0.5 | 0.2941 | 0.00723 | 0.0067 | 40.6777
1 | 0.3482 | 0.00717 | 0.0079 | 48.5635
1.5 | 0.3757 | 0.00622 | 0.0143 | 60.4019
2 | 0.4172 | 0.00584 | 0.018 | 71.4384
2.5 | 0.4622 | 0.00563 | 0.0211 | 82.0959
3 | 0.5093 | 0.00559 | 0.0238 | 91.1091
3.5 | 0.5572 | 0.00556 | 0.0264 | 100.2158
4 | 0.6055 | 0.00558 | 0.0288 | 108.5125
4.5 | 0.6535 | 0.00569 | 0.0313 | 114.8506
5 | 0.7046 | 0.00576 | 0.0332 | 122.3264
5.5 | 0.7567 | 0.00593 | 0.0347 | 127.6054
6 | 0.8083 | 0.00611 | 0.0363 | 132.2913
6.5 | 0.8636 | 0.00626 | 0.0372 | 137.9553
7 | 0.918 | 0.00652 | 0.0381 | 140.7975
7.5 | 0.9862 | 0.00677 | 0.0361 | 145.6721
8 | 1.0478 | 0.0071 | 0.0354 | 147.5775
8.5 | 1.126 | 0.00743 | 0.0312 | 151.5478
9 | 1.1961 | 0.00786 | 0.0287 | 152.1756
9.5 | 1.2515 | 0.00821 | 0.0294 | 152.4361
10 | 1.3061 | 0.00869 | 0.03 | 150.2992
10.5 | 1.3669 | 0.00913 | 0.0294 | 149.7152
11 | 1.4217 | 0.00974 | 0.0298 | 145.9651
11.5 | 1.471 | 0.01037 | 0.0311 | 141.8515
12 | 1.5171 | 0.01107 | 0.0329 | 137.0461
12.5 | 1.5711 | 0.01191 | 0.0327 | 131.9144
13 | 1.6201 | 0.01296 | 0.033 | 125.0077
13.5 | 1.6633 | 0.0143 | 0.0337 | 116.3147
14 | 1.7016 | 0.016 | 0.0344 | 106.35
14.5 | 1.7261 | 0.01828 | 0.0362 | 94.4256
15 | 1.7294 | 0.02092 | 0.041 | 82.6673
15.5 | 1.7265 | 0.02448 | 0.0447 | 70.527
16 | 1.717 | 0.02915 | 0.0472 | 58.9022
16.5 | 1.7002 | 0.03502 | 0.0484 | 48.5494
17 | 1.668 | 0.0427 | 0.0487 | 39.0632
17.5 | 1.6338 | 0.05104 | 0.048 | 32.0102
18 | 1.584 | 0.06128 | 0.0463 | 25.8486
18.5 | 1.5386 | 0.07146 | 0.0441 | 21.5309
19 | 1.4871 | 0.08267 | 0.0411 | 17.9884
19.5 | 1.4505 | 0.09257 | 0.0382 | 15.6692
20 | 1.407 | 0.10368 | 0.0342 | 13.5706

## 87. Re 6M Mach 0.50 (1)
BIGFOIL.COM POLAR EXPORT
NACA34117
NACA34117 |  |  |  | Cl Max: | 1.522 | at alpha= | 12 | deg
JavaFoil+Calcfoil stall+Eppler ext transition |  |  |  | L/D Max: | 100.385 | at alpha= | 6 | deg
Re: | 6000000 |  |  | Cd Min: | 0.00705 | at alpha= | 1.5 | deg
Mach: | 0.5 |  |  | Cl=0 at alpha= | -1.6197 | deg
|  |  |  | @ Cl=0.1, Cd= | 0.0090108
|  |  |  | @ Cl=0.4, Cd= | 0.0083263
|  |  |  | @ Cl=0.6, Cd= | 0.0080383
alpha (deg) | Cl | Cd | Cm | Cl/Cd
-20 | -1.025 | 0.14155 | 0.014 | -7.242
-19.5 | -0.996 | 0.15143 | 0.013 | -6.576
-19 | -0.969 | 0.13781 | 0.013 | -7.035
-18.5 | -0.943 | 0.12942 | 0.013 | -7.287
-18 | -0.914 | 0.13745 | 0.013 | -6.649
-17.5 | -0.887 | 0.12402 | 0.013 | -7.155
-17 | -0.861 | 0.11548 | 0.013 | -7.455
-16.5 | -0.832 | 0.12588 | 0.012 | -6.607
-16 | -0.805 | 0.11089 | 0.012 | -7.259
-15.5 | -0.779 | 0.10219 | 0.013 | -7.622
-15 | -0.749 | 0.11021 | 0.012 | -6.797
-14.5 | -0.722 | 0.09831 | 0.012 | -7.348
-14 | -0.697 | 0.08949 | 0.012 | -7.786
-13.5 | -0.666 | 0.0938 | 0.011 | -7.103
-13 | -0.64 | 0.08438 | 0.012 | -7.588
-12.5 | -0.611 | 0.08724 | 0.011 | -6.998
-12 | -0.584 | 0.07915 | 0.011 | -7.377
-11.5 | -0.555 | 0.0792 | 0.011 | -7.013
-11 | -0.528 | 0.07232 | 0.011 | -7.304
-10.5 | -0.499 | 0.07313 | 0.01 | -6.83
-10 | -0.473 | 0.06497 | 0.011 | -7.281
-9.5 | -0.444 | 0.06458 | 0.01 | -6.878
-9 | -0.416 | 0.06271 | 0.01 | -6.637
-8.5 | -0.472 | 0.05721 | 0.01 | -8.258
-8 | -0.579 | 0.04741 | 0.012 | -12.222
-7.5 | -0.701 | 0.01258 | 0.018 | -55.702
-7 | -0.675 | 0.01184 | 0.018 | -56.996
-6.5 | -0.633 | 0.01138 | 0.018 | -55.681
-6 | -0.583 | 0.00968 | 0.017 | -60.212
-5.5 | -0.526 | 0.00997 | 0.017 | -52.746
-5 | -0.465 | 0.00934 | 0.017 | -49.721
-4.5 | -0.4 | 0.00915 | 0.016 | -43.743
-4 | -0.334 | 0.00949 | 0.016 | -35.196
-3.5 | -0.266 | 0.00935 | 0.016 | -28.403
-3 | -0.196 | 0.00921 | 0.015 | -21.291
-2.5 | -0.126 | 0.00914 | 0.015 | -13.752
-2 | -0.054 | 0.00951 | 0.015 | -5.727
-1.5 | 0.017 | 0.00906 | 0.014 | 1.903
-1 | 0.089 | 0.00902 | 0.014 | 9.892
-0.5 | 0.161 | 0.00896 | 0.013 | 17.976
0 | 0.233 | 0.00912 | 0.013 | 25.51
0.5 | 0.304 | 0.00907 | 0.013 | 33.516
1 | 0.375 | 0.00902 | 0.012 | 41.582
1.5 | 0.446 | 0.00705 | 0.012 | 63.254
2 | 0.517 | 0.00743 | 0.011 | 69.489
2.5 | 0.587 | 0.00801 | 0.011 | 73.269
3 | 0.656 | 0.00816 | 0.01 | 80.371
3.5 | 0.725 | 0.00838 | 0.01 | 86.572
4 | 0.793 | 0.00865 | 0.009 | 91.745
4.5 | 0.86 | 0.00895 | 0.009 | 96.169
5 | 0.927 | 0.00935 | 0.008 | 99.109
5.5 | 0.991 | 0.00999 | 0.008 | 99.188
6 | 1.054 | 0.0105 | 0.008 | 100.385
6.5 | 1.115 | 0.01112 | 0.007 | 100.288
7 | 1.173 | 0.01191 | 0.006 | 98.467
7.5 | 1.229 | 0.01288 | 0.006 | 95.383
8 | 1.28 | 0.01417 | 0.005 | 90.38
8.5 | 1.329 | 0.0157 | 0.005 | 84.647
9 | 1.373 | 0.01777 | 0.004 | 77.294
9.5 | 1.414 | 0.02042 | 0.004 | 69.244
10 | 1.45 | 0.02344 | 0.003 | 61.857
10.5 | 1.48 | 0.02761 | 0.003 | 53.608
11 | 1.505 | 0.03212 | 0.002 | 46.839
11.5 | 1.52 | 0.03768 | 0.002 | 40.337
12 | 1.522 | 0.04444 | 0.001 | 34.262
12.5 | 1.505 | 0.05309 | 0.001 | 28.353
13 | 1.455 | 0.06438 | 0 | 22.599
13.5 | 1.325 | 0.08011 | 0 | 16.546
14 | 0.938 | 0.09997 | 0 | 9.387
14.5 | 0.966 | 0.1031 | -0.001 | 9.371
15 | 0.993 | 0.10789 | -0.001 | 9.201
15.5 | 1.024 | 0.10494 | -0.002 | 9.755
16 | 1.049 | 0.11188 | -0.002 | 9.378
16.5 | 1.075 | 0.11758 | -0.003 | 9.14
17 | 1.103 | 0.11922 | -0.003 | 9.254

## 88. Re 6M Mach 0.50 (2)
BIGFOIL.COM POLAR EXPORT
NACA34117
NACA34117 |  |  |  | Cl Max: | 1.7153 | at alpha= | 12.5 | deg
XFOIL ncrit=9 |  |  |  | L/D Max: | 138.197 | at alpha= | 7.5 | deg
Re: | 6000000 |  |  | Cd Min: | 0.22381 | at alpha= | -20 | deg
Mach: | 0.5 |  |  | Cl=0 at alpha= | -2.4042 | deg
|  |  |  | @ Cl=0.1, Cd= | 0.0077306
|  |  |  | @ Cl=0.4, Cd= | 0.0076383
|  |  |  | @ Cl=0.6, Cd= | 0.0061241
alpha (deg) | Cl | Cd | Cm | Cl/Cd
-20 | -0.6011 | 0.22381 | 0.0263 | -2.6858
-19.5 | -0.58 | 0.21673 | 0.0222 | -2.6761
-19 | -0.5632 | 0.2083 | 0.0176 | -2.7038
-18.5 | -0.5498 | 0.19903 | 0.0126 | -2.7624
-18 | -0.5312 | 0.1915 | 0.0085 | -2.7739
-17.5 | -0.5122 | 0.18421 | 0.0047 | -2.7805
-17 | -0.512 | 0.17236 | -0.0015 | -2.9705
-16.5 | -0.494 | 0.1653 | -0.0051 | -2.9885
-16 | -0.4808 | 0.15719 | -0.0092 | -3.0587
-15.5 | -0.4861 | 0.14305 | -0.019 | -3.3981
-14.5 | -0.4713 | 0.11504 | -0.0457 | -4.0968
-14 | -0.4901 | 0.09918 | -0.0608 | -4.9415
-13.5 | -0.4844 | 0.08423 | -0.0796 | -5.7509
-13 | -0.5063 | 0.06944 | -0.0953 | -7.2912
-12.5 | -0.5313 | 0.05468 | -0.1109 | -9.7165
-12 | -0.5644 | 0.04506 | -0.1172 | -12.5255
-11.5 | -0.6066 | 0.03765 | -0.1168 | -16.1116
-11 | -0.66 | 0.03109 | -0.1106 | -21.2287
-10.5 | -0.7169 | 0.02475 | -0.1001 | -28.9657
-10 | -0.7482 | 0.01878 | -0.0894 | -39.8403
-9.5 | -0.7394 | 0.01456 | -0.0803 | -50.783
-9 | -0.6994 | 0.01241 | -0.073 | -56.3578
-8.5 | -0.6512 | 0.01133 | -0.066 | -57.4757
-8 | -0.601 | 0.01061 | -0.0594 | -56.6447
-7.5 | -0.5499 | 0.0101 | -0.0532 | -54.4455
-7 | -0.4972 | 0.00967 | -0.0474 | -51.4168
-6.5 | -0.4459 | 0.00928 | -0.0415 | -48.0496
-6 | -0.3927 | 0.00894 | -0.0363 | -43.9262
-5.5 | -0.34 | 0.00869 | -0.0311 | -39.1254
-5 | -0.2883 | 0.00845 | -0.0259 | -34.1183
-4.5 | -0.2372 | 0.00833 | -0.0208 | -28.4754
-4 | -0.186 | 0.00818 | -0.0158 | -22.7384
-3.5 | -0.1286 | 0.00808 | -0.0123 | -15.9158
-3 | -0.0701 | 0.00794 | -0.0091 | -8.8287
-2.5 | -0.0115 | 0.00786 | -0.006 | -1.4631
-2 | 0.0485 | 0.00779 | -0.0034 | 6.2259
-1.5 | 0.1092 | 0.00772 | -0.001 | 14.1451
-1 | 0.169 | 0.00771 | 0.0015 | 21.9196
-0.5 | 0.2303 | 0.00765 | 0.0037 | 30.1046
0 | 0.291 | 0.00765 | 0.0059 | 38.0392
0.5 | 0.3515 | 0.00767 | 0.0082 | 45.8279
1 | 0.4126 | 0.00763 | 0.0103 | 54.076
1.5 | 0.4688 | 0.00756 | 0.0133 | 62.0106
2 | 0.4871 | 0.00647 | 0.0235 | 75.2859
2.5 | 0.5314 | 0.00617 | 0.029 | 86.1264
3 | 0.5798 | 0.00612 | 0.0337 | 94.7386
3.5 | 0.6296 | 0.00613 | 0.0383 | 102.708
4 | 0.6808 | 0.00618 | 0.0428 | 110.1618
4.5 | 0.7257 | 0.00631 | 0.0484 | 115.0079
5 | 0.7691 | 0.00642 | 0.0546 | 119.7975
5.5 | 0.8245 | 0.00664 | 0.0582 | 124.1717
6.5 | 0.968 | 0.00734 | 0.0592 | 131.8801
7 | 1.069 | 0.00789 | 0.0541 | 135.488
7.5 | 1.1498 | 0.00832 | 0.0533 | 138.1971
8.5 | 1.2919 | 0.00951 | 0.0555 | 135.8465
9.5 | 1.4306 | 0.01125 | 0.058 | 127.1644
10 | 1.4905 | 0.01255 | 0.0602 | 118.7649
10.5 | 1.5432 | 0.01392 | 0.0635 | 110.8621
11 | 1.6024 | 0.01592 | 0.0642 | 100.6533
11.5 | 1.6543 | 0.0185 | 0.0648 | 89.4216
12 | 1.696 | 0.02187 | 0.0652 | 77.5492
12.5 | 1.7153 | 0.02688 | 0.0649 | 63.8132
13 | 1.7153 | 0.03307 | 0.0646 | 51.8688
13.5 | 1.662 | 0.04129 | 0.0664 | 40.2519
14 | 1.5936 | 0.05107 | 0.0664 | 31.2042
14.5 | 1.5093 | 0.06255 | 0.0645 | 24.1295
15 | 1.4479 | 0.07292 | 0.0622 | 19.856
15.5 | 1.3865 | 0.08394 | 0.0587 | 16.5178
16 | 1.3438 | 0.09392 | 0.0554 | 14.3079
16.5 | 1.3081 | 0.10367 | 0.0518 | 12.6179
17 | 1.2726 | 0.11376 | 0.0475 | 11.1867
18 | 1.2297 | 0.1321 | 0.0394 | 9.3089
18.5 | 1.215 | 0.14095 | 0.0351 | 8.6201
19 | 1.2015 | 0.14991 | 0.0305 | 8.0148
19.5 | 1.1893 | 0.1589 | 0.0256 | 7.4846
20 | 1.1792 | 0.16797 | 0.0204 | 7.0203

## 89. Re 7M Mach 0.00 (1)
BIGFOIL.COM POLAR EXPORT
NACA34117
NACA34117 |  |  |  | Cl Max: | 1.838 | at alpha= | 19.5 | deg
JavaFoil+Calcfoil stall+Eppler ext transition |  |  |  | L/D Max: | 125.45 | at alpha= | 8.5 | deg
Re: | 7000000 |  |  | Cd Min: | 0.00728 | at alpha= | 5 | deg
Mach: | 0 |  |  | Cl=0 at alpha= | -1.621 | deg
|  |  |  | @ Cl=0.1, Cd= | 0.0096923
|  |  |  | @ Cl=0.4, Cd= | 0.0075563
|  |  |  | @ Cl=0.6, Cd= | 0.0076441
alpha (deg) | Cl | Cd | Cm | Cl/Cd
-19 | -1.051 | 0.12845 | 0.012 | -8.178
-18.5 | -1.055 | 0.12192 | 0.012 | -8.655
-18 | -1.059 | 0.11519 | 0.013 | -9.19
-17.5 | -1.06 | 0.10887 | 0.013 | -9.737
-17 | -1.06 | 0.10256 | 0.013 | -10.334
-16.5 | -1.058 | 0.09634 | 0.013 | -10.98
-16 | -1.054 | 0.0894 | 0.013 | -11.796
-15.5 | -1.05 | 0.08198 | 0.013 | -12.804
-15 | -1.125 | 0.03754 | 0.016 | -29.974
-14.5 | -1.176 | 0.01961 | 0.018 | -59.949
-14 | -1.178 | 0.01608 | 0.018 | -73.243
-13.5 | -1.165 | 0.01459 | 0.018 | -79.849
-13 | -1.144 | 0.01375 | 0.018 | -83.159
-12.5 | -1.118 | 0.01312 | 0.018 | -85.22
-12 | -1.088 | 0.01261 | 0.018 | -86.323
-11.5 | -1.055 | 0.01216 | 0.018 | -86.766
-11 | -1.019 | 0.01178 | 0.017 | -86.496
-10.5 | -0.98 | 0.01142 | 0.017 | -85.838
-10 | -0.939 | 0.01113 | 0.017 | -84.382
-9.5 | -0.894 | 0.00953 | 0.017 | -93.868
-9 | -0.848 | 0.00994 | 0.017 | -85.246
-8.5 | -0.799 | 0.00979 | 0.016 | -81.588
-8 | -0.748 | 0.01036 | 0.016 | -72.25
-7.5 | -0.696 | 0.01015 | 0.016 | -68.542
-7 | -0.642 | 0.00993 | 0.016 | -64.638
-6.5 | -0.587 | 0.0098 | 0.015 | -59.876
-6 | -0.53 | 0.01018 | 0.015 | -52.046
-5.5 | -0.472 | 0.01 | 0.015 | -47.226
-5 | -0.413 | 0.00942 | 0.014 | -43.873
-4.5 | -0.354 | 0.00926 | 0.014 | -38.233
-4 | -0.294 | 0.00971 | 0.014 | -30.238
-3.5 | -0.233 | 0.00959 | 0.014 | -24.263
-3 | -0.171 | 0.00946 | 0.013 | -18.109
-2.5 | -0.11 | 0.00936 | 0.013 | -11.696
-2 | -0.047 | 0.00931 | 0.013 | -5.092
-1.5 | 0.015 | 0.00918 | 0.012 | 1.634
-1 | 0.078 | 0.00971 | 0.012 | 7.985
-0.5 | 0.14 | 0.00966 | 0.012 | 14.49
0 | 0.202 | 0.00962 | 0.011 | 21.023
0.5 | 0.265 | 0.00914 | 0.011 | 28.94
1 | 0.327 | 0.00744 | 0.011 | 43.904
1.5 | 0.389 | 0.00748 | 0.01 | 51.943
2 | 0.451 | 0.00791 | 0.01 | 56.979
2.5 | 0.512 | 0.00794 | 0.009 | 64.497
3 | 0.574 | 0.00761 | 0.009 | 75.427
3.5 | 0.635 | 0.00769 | 0.009 | 82.608
4 | 0.696 | 0.00739 | 0.008 | 94.194
4.5 | 0.757 | 0.00753 | 0.008 | 100.515
5 | 0.817 | 0.00728 | 0.007 | 112.192
5.5 | 0.877 | 0.00745 | 0.007 | 117.624
6 | 0.936 | 0.00756 | 0.007 | 123.868
6.5 | 0.995 | 0.00853 | 0.006 | 116.64
7 | 1.054 | 0.00875 | 0.006 | 120.453
7.5 | 1.111 | 0.00905 | 0.005 | 122.788
8 | 1.168 | 0.00936 | 0.005 | 124.789
8.5 | 1.223 | 0.00975 | 0.004 | 125.45
9 | 1.278 | 0.01036 | 0.004 | 123.327
9.5 | 1.33 | 0.01088 | 0.004 | 122.284
10 | 1.382 | 0.01163 | 0.003 | 118.811
10.5 | 1.431 | 0.01235 | 0.003 | 115.862
11 | 1.477 | 0.0132 | 0.002 | 111.918
11.5 | 1.521 | 0.01426 | 0.002 | 106.665
12 | 1.562 | 0.01565 | 0.001 | 99.812
12.5 | 1.6 | 0.0173 | 0.001 | 92.482
13 | 1.634 | 0.01932 | 0 | 84.59
13.5 | 1.665 | 0.0218 | 0 | 76.365
14 | 1.693 | 0.02471 | -0.001 | 68.527
14.5 | 1.718 | 0.02814 | -0.001 | 61.055
15 | 1.741 | 0.03195 | -0.001 | 54.483
15.5 | 1.761 | 0.03603 | -0.002 | 48.886
16 | 1.779 | 0.04024 | -0.002 | 44.21
16.5 | 1.795 | 0.0446 | -0.003 | 40.254
17 | 1.809 | 0.04906 | -0.003 | 36.878
17.5 | 1.821 | 0.05371 | -0.003 | 33.906
18 | 1.829 | 0.0584 | -0.004 | 31.325
18.5 | 1.835 | 0.06326 | -0.004 | 29.002
19 | 1.837 | 0.06825 | -0.005 | 26.921
19.5 | 1.838 | 0.07345 | -0.005 | 25.018
20 | 1.835 | 0.07884 | -0.005 | 23.278

## 90. Re 7M Mach 0.00 (2)
BIGFOIL.COM POLAR EXPORT
NACA34117
NACA34117 |  |  |  | Cl Max: | 1.7432 | at alpha= | 17 | deg
XFOIL ncrit=9 |  |  |  | L/D Max: | 160.735 | at alpha= | 9.5 | deg
Re: | 7000000 |  |  | Cd Min: | 0.06819 | at alpha= | 20 | deg
Mach: | 0 |  |  | Cl=0 at alpha= | -2.1245 | deg
|  |  |  | @ Cl=0.1, Cd= | 0.0071011
|  |  |  | @ Cl=0.4, Cd= | 0.0057417
|  |  |  | @ Cl=0.6, Cd= | 0.0053467
alpha (deg) | Cl | Cd | Cm | Cl/Cd
-20 | -1.6549 | 0.02263 | -0.0578 | -73.1286
-19.5 | -1.6307 | 0.02106 | -0.0547 | -77.4311
-19 | -1.6036 | 0.01974 | -0.0516 | -81.2361
-18.5 | -1.574 | 0.01858 | -0.0485 | -84.7147
-18 | -1.5422 | 0.01757 | -0.0455 | -87.7746
-17.5 | -1.5091 | 0.01666 | -0.0424 | -90.5822
-17 | -1.4749 | 0.01585 | -0.0392 | -93.0536
-16.5 | -1.4392 | 0.01514 | -0.0361 | -95.0594
-16 | -1.4033 | 0.01449 | -0.0328 | -96.8461
-15.5 | -1.3689 | 0.01389 | -0.029 | -98.5529
-15 | -1.3363 | 0.01322 | -0.0249 | -101.0817
-14.5 | -1.2707 | 0.01247 | -0.0273 | -101.9006
-14 | -1.2202 | 0.01186 | -0.0264 | -102.8836
-13.5 | -1.0912 | 0.01112 | -0.0419 | -98.1295
-12.5 | -0.9517 | 0.0104 | -0.0482 | -91.5096
-12 | -0.9164 | 0.01011 | -0.044 | -90.6429
-11.5 | -0.8786 | 0.00985 | -0.0402 | -89.198
-11 | -0.8393 | 0.0096 | -0.0366 | -87.4271
-10.5 | -0.7984 | 0.00939 | -0.0333 | -85.0266
-10 | -0.7592 | 0.00912 | -0.0296 | -83.2456
-9.5 | -0.7189 | 0.00887 | -0.0261 | -81.0485
-9 | -0.6785 | 0.00871 | -0.0225 | -77.899
-8.5 | -0.6382 | 0.0086 | -0.0189 | -74.2093
-8 | -0.5933 | 0.00843 | -0.0162 | -70.3796
-7.5 | -0.5475 | 0.00828 | -0.0138 | -66.1232
-7 | -0.4992 | 0.00816 | -0.0118 | -61.1765
-6.5 | -0.4508 | 0.00802 | -0.0098 | -56.2095
-6 | -0.4017 | 0.0079 | -0.008 | -50.8481
-5.5 | -0.3511 | 0.00781 | -0.0065 | -44.9552
-5 | -0.3006 | 0.00766 | -0.0049 | -39.2428
-4.5 | -0.2491 | 0.00759 | -0.0036 | -32.8195
-4 | -0.1975 | 0.00746 | -0.0023 | -26.4745
-3.5 | -0.1453 | 0.00739 | -0.0011 | -19.6617
-3 | -0.0924 | 0.0073 | -0.0001 | -12.6575
-2.5 | -0.0401 | 0.00725 | 0.0011 | -5.531
-2 | 0.0133 | 0.00717 | 0.002 | 1.855
-1.5 | 0.0665 | 0.00712 | 0.0029 | 9.3399
-1 | 0.1196 | 0.00709 | 0.0038 | 16.8688
-0.5 | 0.1733 | 0.00703 | 0.0046 | 24.6515
0 | 0.2264 | 0.00701 | 0.0055 | 32.2967
0.5 | 0.2795 | 0.00697 | 0.0064 | 40.1004
1 | 0.3322 | 0.00691 | 0.0073 | 48.0753
1.5 | 0.3635 | 0.00608 | 0.0124 | 59.7862
2 | 0.4045 | 0.0057 | 0.0157 | 70.9649
2.5 | 0.4486 | 0.00545 | 0.0184 | 82.3119
3 | 0.4947 | 0.00539 | 0.0207 | 91.7811
3.5 | 0.5416 | 0.00534 | 0.0228 | 101.4232
4 | 0.589 | 0.00533 | 0.0248 | 110.5066
4.5 | 0.635 | 0.0054 | 0.0271 | 117.5926
5 | 0.6847 | 0.00547 | 0.0285 | 125.1737
5.5 | 0.7352 | 0.00559 | 0.0297 | 131.5206
6 | 0.7849 | 0.00577 | 0.031 | 136.0312
6.5 | 0.8365 | 0.00588 | 0.0318 | 142.2619
7 | 0.8873 | 0.00609 | 0.0328 | 145.6979
7.5 | 0.9413 | 0.00628 | 0.033 | 149.8885
8 | 1.0012 | 0.00653 | 0.0317 | 153.3231
8.5 | 1.0628 | 0.00681 | 0.0301 | 156.0646
9 | 1.1354 | 0.00715 | 0.0258 | 158.7972
9.5 | 1.2023 | 0.00748 | 0.0229 | 160.7353
10 | 1.2566 | 0.00788 | 0.0226 | 159.467
10.5 | 1.3087 | 0.00822 | 0.0227 | 159.2092
11 | 1.3652 | 0.00874 | 0.0217 | 156.2014
11.5 | 1.4155 | 0.00925 | 0.0219 | 153.027
12 | 1.464 | 0.00974 | 0.0224 | 150.308
12.5 | 1.5017 | 0.01035 | 0.0249 | 145.0918
13 | 1.5521 | 0.01109 | 0.0243 | 139.9549
13.5 | 1.5994 | 0.0119 | 0.0241 | 134.4034
14 | 1.6415 | 0.01293 | 0.0244 | 126.9528
14.5 | 1.681 | 0.01407 | 0.0248 | 119.4741
15 | 1.7175 | 0.01544 | 0.0252 | 111.237
15.5 | 1.7367 | 0.01724 | 0.0279 | 100.7367
16 | 1.7391 | 0.01951 | 0.0327 | 89.1389
16.5 | 1.7387 | 0.02245 | 0.0365 | 77.4477
17 | 1.7432 | 0.02564 | 0.0387 | 67.9875
17.5 | 1.7396 | 0.02986 | 0.0403 | 58.2585
18 | 1.7269 | 0.03526 | 0.0412 | 48.9762
18.5 | 1.6993 | 0.04254 | 0.0413 | 39.9459
19 | 1.6772 | 0.04969 | 0.0407 | 33.7533
19.5 | 1.6378 | 0.05895 | 0.0394 | 27.7829
20 | 1.602 | 0.06819 | 0.0376 | 23.4932

## 91. Re 7M Mach 0.10 (1)
BIGFOIL.COM POLAR EXPORT
NACA34117
NACA34117 |  |  |  | Cl Max: | 1.823 | at alpha= | 18.5 | deg
JavaFoil+Calcfoil stall+Eppler ext transition |  |  |  | L/D Max: | 124.765 | at alpha= | 8.5 | deg
Re: | 7000000 |  |  | Cd Min: | 0.00732 | at alpha= | 5 | deg
Mach: | 0.1 |  |  | Cl=0 at alpha= | -1.6191 | deg
|  |  |  | @ Cl=0.1, Cd= | 0.0097311
|  |  |  | @ Cl=0.4, Cd= | 0.0075666
|  |  |  | @ Cl=0.6, Cd= | 0.0076665
alpha (deg) | Cl | Cd | Cm | Cl/Cd
-19 | -1.016 | 0.13107 | 0.012 | -7.751
-18.5 | -1.024 | 0.12443 | 0.012 | -8.227
-18 | -1.03 | 0.11795 | 0.012 | -8.729
-17.5 | -1.034 | 0.11159 | 0.012 | -9.264
-17 | -1.036 | 0.10531 | 0.013 | -9.838
-16.5 | -1.036 | 0.09921 | 0.013 | -10.445
-16 | -1.035 | 0.09264 | 0.013 | -11.168
-15.5 | -1.03 | 0.08619 | 0.013 | -11.949
-15 | -1.026 | 0.07821 | 0.013 | -13.119
-14.5 | -1.131 | 0.02668 | 0.017 | -42.401
-14 | -1.158 | 0.01764 | 0.018 | -65.616
-13.5 | -1.153 | 0.01516 | 0.018 | -76.081
-13 | -1.136 | 0.01404 | 0.018 | -80.962
-12.5 | -1.113 | 0.01333 | 0.018 | -83.491
-12 | -1.085 | 0.01277 | 0.018 | -84.944
-11.5 | -1.053 | 0.01235 | 0.018 | -85.302
-11 | -1.018 | 0.01193 | 0.017 | -85.359
-10.5 | -0.98 | 0.01154 | 0.017 | -84.989
-10 | -0.94 | 0.0112 | 0.017 | -83.911
-9.5 | -0.896 | 0.0096 | 0.017 | -93.3
-9 | -0.849 | 0.01005 | 0.017 | -84.527
-8.5 | -0.801 | 0.00984 | 0.016 | -81.408
-8 | -0.75 | 0.00976 | 0.016 | -76.871
-7.5 | -0.698 | 0.01018 | 0.016 | -68.561
-7 | -0.644 | 0.01002 | 0.016 | -64.307
-6.5 | -0.589 | 0.00982 | 0.015 | -59.993
-6 | -0.532 | 0.01023 | 0.015 | -52.008
-5.5 | -0.474 | 0.00961 | 0.015 | -49.341
-5 | -0.415 | 0.00949 | 0.015 | -43.773
-4.5 | -0.355 | 0.00932 | 0.014 | -38.145
-4 | -0.295 | 0.0098 | 0.014 | -30.112
-3.5 | -0.234 | 0.00967 | 0.014 | -24.177
-3 | -0.172 | 0.00956 | 0.013 | -18.008
-2.5 | -0.11 | 0.00941 | 0.013 | -11.688
-2 | -0.048 | 0.00934 | 0.013 | -5.1
-1.5 | 0.015 | 0.00929 | 0.012 | 1.622
-1 | 0.078 | 0.00978 | 0.012 | 7.967
-0.5 | 0.141 | 0.00964 | 0.012 | 14.589
0 | 0.203 | 0.00961 | 0.011 | 21.16
0.5 | 0.266 | 0.00913 | 0.011 | 29.137
1 | 0.328 | 0.00743 | 0.011 | 44.204
1.5 | 0.391 | 0.00751 | 0.01 | 51.986
2 | 0.453 | 0.0079 | 0.01 | 57.328
2.5 | 0.515 | 0.00757 | 0.009 | 68.02
3 | 0.576 | 0.00762 | 0.009 | 75.608
3.5 | 0.638 | 0.00774 | 0.009 | 82.455
4 | 0.699 | 0.00745 | 0.008 | 93.835
4.5 | 0.76 | 0.00756 | 0.008 | 100.564
5 | 0.821 | 0.00732 | 0.007 | 112.167
5.5 | 0.881 | 0.00752 | 0.007 | 117.148
6 | 0.941 | 0.0076 | 0.007 | 123.717
6.5 | 1 | 0.00858 | 0.006 | 116.465
7 | 1.058 | 0.00881 | 0.006 | 120.129
7.5 | 1.116 | 0.00912 | 0.005 | 122.346
8 | 1.173 | 0.00944 | 0.005 | 124.255
8.5 | 1.228 | 0.00984 | 0.004 | 124.765
9 | 1.282 | 0.01031 | 0.004 | 124.429
9.5 | 1.335 | 0.01102 | 0.004 | 121.164
10 | 1.386 | 0.0118 | 0.003 | 117.485
10.5 | 1.435 | 0.01256 | 0.003 | 114.278
11 | 1.481 | 0.01347 | 0.002 | 109.969
11.5 | 1.525 | 0.01458 | 0.002 | 104.597
12 | 1.565 | 0.01602 | 0.001 | 97.694
12.5 | 1.602 | 0.01782 | 0.001 | 89.911
13 | 1.636 | 0.01994 | 0 | 82.023
13.5 | 1.666 | 0.02255 | 0 | 73.885
14 | 1.693 | 0.02561 | -0.001 | 66.115
14.5 | 1.718 | 0.02918 | -0.001 | 58.855
15 | 1.739 | 0.0331 | -0.001 | 52.55
15.5 | 1.759 | 0.03733 | -0.002 | 47.126
16 | 1.776 | 0.04172 | -0.002 | 42.566
16.5 | 1.791 | 0.04617 | -0.003 | 38.781
17 | 1.803 | 0.05073 | -0.003 | 35.541
17.5 | 1.813 | 0.05559 | -0.003 | 32.617
18 | 1.819 | 0.0604 | -0.004 | 30.124
18.5 | 1.823 | 0.06542 | -0.004 | 27.86
19 | 1.823 | 0.07061 | -0.005 | 25.818
19.5 | 1.821 | 0.07588 | -0.005 | 23.993
20 | 1.815 | 0.08147 | -0.005 | 22.283

## 92. Re 7M Mach 0.10 (2)
BIGFOIL.COM POLAR EXPORT
NACA34117
NACA34117 |  |  |  | Cl Max: | 1.7388 | at alpha= | 16 | deg
XFOIL ncrit=9 |  |  |  | L/D Max: | 160.397 | at alpha= | 9.5 | deg
Re: | 7000000 |  |  | Cd Min: | 0.07453 | at alpha= | 20 | deg
Mach: | 0.1 |  |  | Cl=0 at alpha= | -2.132 | deg
|  |  |  | @ Cl=0.1, Cd= | 0.0071158
|  |  |  | @ Cl=0.4, Cd= | 0.0057818
|  |  |  | @ Cl=0.6, Cd= | 0.0053633
alpha (deg) | Cl | Cd | Cm | Cl/Cd
-20 | -1.6539 | 0.0242 | -0.0629 | -68.343
-19.5 | -1.6319 | 0.02239 | -0.0597 | -72.8852
-19 | -1.6066 | 0.02082 | -0.0564 | -77.1662
-18.5 | -1.5792 | 0.01945 | -0.053 | -81.1928
-18 | -1.5489 | 0.01828 | -0.0497 | -84.7319
-17.5 | -1.5169 | 0.01724 | -0.0463 | -87.9872
-17 | -1.4824 | 0.01635 | -0.043 | -90.6667
-16.5 | -1.4468 | 0.01556 | -0.0396 | -92.982
-16 | -1.4111 | 0.01484 | -0.0361 | -95.0876
-15.5 | -1.375 | 0.01423 | -0.0324 | -96.6268
-15 | -1.3426 | 0.01359 | -0.028 | -98.7932
-14.5 | -1.2787 | 0.01277 | -0.0298 | -100.1331
-14 | -1.2288 | 0.01209 | -0.0286 | -101.6377
-13.5 | -1.1008 | 0.01131 | -0.0434 | -97.3298
-12.5 | -0.9542 | 0.01057 | -0.0506 | -90.2744
-12 | -0.9193 | 0.01024 | -0.0461 | -89.7754
-11.5 | -0.881 | 0.00995 | -0.0423 | -88.5427
-11 | -0.842 | 0.00968 | -0.0384 | -86.9835
-10.5 | -0.8007 | 0.00947 | -0.035 | -84.5512
-10 | -0.76 | 0.00921 | -0.0315 | -82.519
-9.5 | -0.7202 | 0.00894 | -0.0277 | -80.5593
-9 | -0.6788 | 0.00874 | -0.0242 | -77.6659
-8.5 | -0.6385 | 0.00862 | -0.0204 | -74.0719
-8 | -0.5948 | 0.00849 | -0.0173 | -70.0589
-7.5 | -0.549 | 0.00831 | -0.0147 | -66.065
-7 | -0.5007 | 0.00818 | -0.0125 | -61.2103
-6.5 | -0.4519 | 0.00805 | -0.0105 | -56.1366
-6 | -0.4028 | 0.00792 | -0.0086 | -50.8586
-5.5 | -0.3521 | 0.00783 | -0.0069 | -44.9681
-5 | -0.3014 | 0.00768 | -0.0053 | -39.2448
-4.5 | -0.2495 | 0.0076 | -0.0039 | -32.8289
-4 | -0.1977 | 0.00748 | -0.0026 | -26.4305
-3.5 | -0.1452 | 0.00741 | -0.0014 | -19.5951
-3 | -0.0922 | 0.00731 | -0.0002 | -12.6129
-2.5 | -0.0396 | 0.00726 | 0.0009 | -5.4545
-2 | 0.0142 | 0.00718 | 0.0019 | 1.9777
-1.5 | 0.0676 | 0.00714 | 0.0028 | 9.4678
-1 | 0.1211 | 0.0071 | 0.0038 | 17.0563
-0.5 | 0.175 | 0.00704 | 0.0046 | 24.858
0 | 0.2283 | 0.00703 | 0.0056 | 32.4751
0.5 | 0.2818 | 0.00699 | 0.0064 | 40.3147
1 | 0.3347 | 0.00692 | 0.0074 | 48.3671
1.5 | 0.3662 | 0.00611 | 0.0126 | 59.9345
2 | 0.4074 | 0.00571 | 0.0159 | 71.3485
2.5 | 0.4514 | 0.00547 | 0.0187 | 82.5229
3 | 0.4977 | 0.00542 | 0.021 | 91.8266
3.5 | 0.5449 | 0.00535 | 0.0231 | 101.8505
4 | 0.5923 | 0.00535 | 0.0252 | 110.7103
4.5 | 0.6385 | 0.00543 | 0.0275 | 117.5875
5 | 0.6885 | 0.00549 | 0.029 | 125.4098
5.5 | 0.739 | 0.00562 | 0.0303 | 131.4947
6 | 0.7892 | 0.00579 | 0.0316 | 136.304
6.5 | 0.8409 | 0.00591 | 0.0326 | 142.2843
7 | 0.8919 | 0.00613 | 0.0336 | 145.4976
7.5 | 0.947 | 0.00631 | 0.0337 | 150.0792
8 | 1.0073 | 0.00658 | 0.0325 | 153.0851
8.5 | 1.0707 | 0.00686 | 0.0306 | 156.0787
9 | 1.1439 | 0.00723 | 0.0264 | 158.2158
9.5 | 1.211 | 0.00755 | 0.0236 | 160.3974
10 | 1.2644 | 0.00797 | 0.0237 | 158.6449
10.5 | 1.3178 | 0.00831 | 0.0237 | 158.58
11 | 1.3739 | 0.00883 | 0.0229 | 155.5946
11.5 | 1.4242 | 0.00937 | 0.0233 | 151.9957
12 | 1.4714 | 0.00989 | 0.0242 | 148.7765
12.5 | 1.5121 | 0.01051 | 0.0262 | 143.8725
13 | 1.5623 | 0.01128 | 0.0258 | 138.5018
13.5 | 1.6094 | 0.01213 | 0.0257 | 132.6793
14 | 1.6506 | 0.01326 | 0.0262 | 124.4796
14.5 | 1.6897 | 0.01449 | 0.0266 | 116.6115
15 | 1.7252 | 0.01599 | 0.0271 | 107.8924
15.5 | 1.7376 | 0.01801 | 0.0308 | 96.4797
16 | 1.7388 | 0.02056 | 0.0353 | 84.572
16.5 | 1.7377 | 0.02381 | 0.0387 | 72.9819
17 | 1.7371 | 0.02762 | 0.0407 | 62.8928
17.5 | 1.7312 | 0.03227 | 0.042 | 53.6474
18 | 1.713 | 0.03843 | 0.0426 | 44.5746
18.5 | 1.6785 | 0.04662 | 0.0422 | 36.0039
19 | 1.6546 | 0.05411 | 0.0414 | 30.5785
19.5 | 1.6081 | 0.06436 | 0.0396 | 24.986
20 | 1.5658 | 0.07453 | 0.0372 | 21.009

## 93. Re 7M Mach 0.25 (1)
BIGFOIL.COM POLAR EXPORT
NACA34117
NACA34117 |  |  |  | Cl Max: | 1.751 | at alpha= | 17 | deg
JavaFoil+Calcfoil stall+Eppler ext transition |  |  |  | L/D Max: | 120.005 | at alpha= | 8 | deg
Re: | 7000000 |  |  | Cd Min: | 0.00724 | at alpha= | 5 | deg
Mach: | 0.25 |  |  | Cl=0 at alpha= | -1.6172 | deg
|  |  |  | @ Cl=0.1, Cd= | 0.0092462
|  |  |  | @ Cl=0.4, Cd= | 0.0077086
|  |  |  | @ Cl=0.6, Cd= | 0.0078181
alpha (deg) | Cl | Cd | Cm | Cl/Cd
-17.5 | -0.816 | 0.12772 | 0.012 | -6.388
-17 | -0.843 | 0.11994 | 0.012 | -7.027
-16.5 | -0.866 | 0.11294 | 0.012 | -7.665
-16 | -0.884 | 0.10603 | 0.012 | -8.34
-15.5 | -0.897 | 0.10004 | 0.012 | -8.971
-15 | -0.907 | 0.09334 | 0.012 | -9.721
-14.5 | -0.913 | 0.08738 | 0.012 | -10.451
-14 | -0.916 | 0.0812 | 0.012 | -11.277
-13.5 | -0.915 | 0.07458 | 0.013 | -12.274
-13 | -0.913 | 0.06726 | 0.013 | -13.58
-12.5 | -1.049 | 0.01682 | 0.018 | -62.354
-12 | -1.048 | 0.01436 | 0.018 | -72.98
-11.5 | -1.03 | 0.01342 | 0.018 | -76.766
-11 | -1.005 | 0.01276 | 0.018 | -78.719
-10.5 | -0.974 | 0.01225 | 0.018 | -79.551
-10 | -0.939 | 0.01181 | 0.017 | -79.518
-9.5 | -0.9 | 0.01144 | 0.017 | -78.652
-9 | -0.856 | 0.00987 | 0.017 | -86.79
-8.5 | -0.81 | 0.00933 | 0.017 | -86.845
-8 | -0.761 | 0.00971 | 0.017 | -78.415
-7.5 | -0.71 | 0.00949 | 0.016 | -74.782
-7 | -0.657 | 0.00989 | 0.016 | -66.356
-6.5 | -0.601 | 0.00964 | 0.016 | -62.376
-6 | -0.544 | 0.00945 | 0.016 | -57.573
-5.5 | -0.485 | 0.00987 | 0.015 | -49.144
-5 | -0.425 | 0.00967 | 0.015 | -43.979
-4.5 | -0.364 | 0.00951 | 0.015 | -38.308
-4 | -0.302 | 0.00938 | 0.014 | -32.263
-3.5 | -0.24 | 0.00926 | 0.014 | -25.906
-3 | -0.177 | 0.0097 | 0.014 | -18.217
-2.5 | -0.113 | 0.00964 | 0.013 | -11.717
-2 | -0.049 | 0.00957 | 0.013 | -5.111
-1.5 | 0.015 | 0.00944 | 0.013 | 1.639
-1 | 0.08 | 0.00939 | 0.012 | 8.523
-0.5 | 0.144 | 0.00893 | 0.012 | 16.186
0 | 0.209 | 0.00942 | 0.012 | 22.166
0.5 | 0.273 | 0.00936 | 0.011 | 29.161
1 | 0.337 | 0.00762 | 0.011 | 44.267
1.5 | 0.401 | 0.00771 | 0.01 | 52.023
2 | 0.465 | 0.00736 | 0.01 | 63.15
2.5 | 0.528 | 0.00747 | 0.01 | 70.716
3 | 0.592 | 0.00786 | 0.009 | 75.28
3.5 | 0.655 | 0.00753 | 0.009 | 86.982
4 | 0.717 | 0.00768 | 0.008 | 93.423
4.5 | 0.78 | 0.00744 | 0.008 | 104.782
5 | 0.842 | 0.00724 | 0.008 | 116.214
5.5 | 0.903 | 0.00821 | 0.007 | 109.993
6 | 0.964 | 0.00844 | 0.007 | 114.135
6.5 | 1.024 | 0.00895 | 0.006 | 114.359
7 | 1.083 | 0.00924 | 0.006 | 117.209
7.5 | 1.141 | 0.0096 | 0.005 | 118.914
8 | 1.198 | 0.00998 | 0.005 | 120.005
8.5 | 1.254 | 0.01048 | 0.005 | 119.676
9 | 1.308 | 0.01104 | 0.004 | 118.452
9.5 | 1.359 | 0.01191 | 0.004 | 114.1
10 | 1.409 | 0.01289 | 0.003 | 109.288
10.5 | 1.456 | 0.01393 | 0.003 | 104.547
11 | 1.5 | 0.0152 | 0.002 | 98.682
11.5 | 1.541 | 0.01673 | 0.002 | 92.123
12 | 1.579 | 0.01866 | 0.001 | 84.612
12.5 | 1.612 | 0.02105 | 0.001 | 76.604
13 | 1.642 | 0.02397 | 0 | 68.492
13.5 | 1.668 | 0.02738 | 0 | 60.916
14 | 1.69 | 0.0313 | -0.001 | 53.992
14.5 | 1.709 | 0.03576 | -0.001 | 47.779
15 | 1.724 | 0.04053 | -0.001 | 42.543
15.5 | 1.737 | 0.04556 | -0.002 | 38.129
16 | 1.745 | 0.05064 | -0.002 | 34.461
16.5 | 1.75 | 0.05597 | -0.003 | 31.27
17 | 1.751 | 0.06142 | -0.003 | 28.51
17.5 | 1.748 | 0.06702 | -0.003 | 26.09
18 | 1.739 | 0.07285 | -0.004 | 23.869
18.5 | 1.725 | 0.07894 | -0.004 | 21.846
19 | 1.705 | 0.08526 | -0.005 | 20.001
19.5 | 1.681 | 0.09187 | -0.005 | 18.301
20 | 1.652 | 0.09876 | -0.005 | 16.733

## 94. Re 7M Mach 0.25 (2)
BIGFOIL.COM POLAR EXPORT
NACA34117
NACA34117 |  |  |  | Cl Max: | 1.7407 | at alpha= | 15 | deg
XFOIL ncrit=9 |  |  |  | L/D Max: | 157.381 | at alpha= | 9.5 | deg
Re: | 7000000 |  |  | Cd Min: | 0.10149 | at alpha= | 20 | deg
Mach: | 0.25 |  |  | Cl=0 at alpha= | -2.1745 | deg
|  |  |  | @ Cl=0.1, Cd= | 0.0071916
|  |  |  | @ Cl=0.4, Cd= | 0.006071
|  |  |  | @ Cl=0.6, Cd= | 0.0054814
alpha (deg) | Cl | Cd | Cm | Cl/Cd
-20 | -1.6053 | 0.03751 | -0.0876 | -42.7966
-19.5 | -1.6029 | 0.03319 | -0.0855 | -48.2947
-19 | -1.5943 | 0.02964 | -0.0825 | -53.7888
-18.5 | -1.5758 | 0.027 | -0.079 | -58.363
-18 | -1.5559 | 0.0246 | -0.0749 | -63.248
-17.5 | -1.5332 | 0.02248 | -0.0705 | -68.2028
-17 | -1.5098 | 0.02046 | -0.0657 | -73.7928
-16.5 | -1.48 | 0.01889 | -0.061 | -78.3483
-16 | -1.4468 | 0.01759 | -0.0563 | -82.2513
-15.5 | -1.4112 | 0.01651 | -0.0515 | -85.4755
-15 | -1.375 | 0.01555 | -0.0467 | -88.4244
-14.5 | -1.3224 | 0.01464 | -0.0445 | -90.3279
-14 | -1.2703 | 0.01376 | -0.0422 | -92.3183
-13.5 | -1.151 | 0.01262 | -0.0529 | -91.2044
-13 | -1.0115 | 0.01174 | -0.0679 | -86.1584
-12.5 | -0.9744 | 0.01139 | -0.0628 | -85.5487
-12 | -0.9351 | 0.01105 | -0.0581 | -84.6244
-11.5 | -0.8943 | 0.01068 | -0.0537 | -83.736
-11 | -0.8546 | 0.01025 | -0.0491 | -83.3756
-10.5 | -0.8126 | 0.00993 | -0.0448 | -81.8328
-10 | -0.7701 | 0.00964 | -0.0407 | -79.8859
-9.5 | -0.7256 | 0.00939 | -0.0369 | -77.2737
-9 | -0.6834 | 0.00909 | -0.0327 | -75.1815
-8.5 | -0.6403 | 0.00883 | -0.0286 | -72.5142
-8 | -0.5961 | 0.00864 | -0.0248 | -68.9931
-7.5 | -0.5542 | 0.00853 | -0.0205 | -64.9707
-7 | -0.5081 | 0.00835 | -0.0171 | -60.8503
-6.5 | -0.4583 | 0.00821 | -0.0145 | -55.8222
-6 | -0.4079 | 0.00806 | -0.0121 | -50.6079
-5.5 | -0.3567 | 0.00792 | -0.0099 | -45.0379
-5 | -0.3046 | 0.00781 | -0.0079 | -39.0013
-4.5 | -0.2518 | 0.00768 | -0.0061 | -32.7865
-4 | -0.1986 | 0.00759 | -0.0044 | -26.166
-3.5 | -0.1444 | 0.00747 | -0.0029 | -19.3307
-3 | -0.0906 | 0.0074 | -0.0014 | -12.2432
-2.5 | -0.0358 | 0.00732 | -0.0001 | -4.8907
-2 | 0.0192 | 0.00726 | 0.0011 | 2.6446
-1.5 | 0.0737 | 0.00722 | 0.0024 | 10.2078
-1 | 0.1293 | 0.00716 | 0.0034 | 18.0587
-0.5 | 0.1842 | 0.00712 | 0.0045 | 25.8708
0 | 0.239 | 0.00711 | 0.0056 | 33.6146
1 | 0.3484 | 0.00704 | 0.0079 | 49.4886
1.5 | 0.3823 | 0.00626 | 0.013 | 61.0703
2 | 0.4235 | 0.00582 | 0.0168 | 72.7663
2.5 | 0.4668 | 0.00559 | 0.0202 | 83.5063
3 | 0.5145 | 0.00551 | 0.0227 | 93.3757
3.5 | 0.5629 | 0.00545 | 0.0252 | 103.2844
4 | 0.6102 | 0.00549 | 0.0278 | 111.1475
4.5 | 0.6588 | 0.00554 | 0.0302 | 118.917
5 | 0.709 | 0.00561 | 0.0323 | 126.3815
5.5 | 0.7593 | 0.00579 | 0.0342 | 131.1399
6 | 0.8122 | 0.00592 | 0.0356 | 137.1959
6.5 | 0.8632 | 0.00611 | 0.0373 | 141.2766
7 | 0.9174 | 0.00631 | 0.0384 | 145.3883
7.5 | 0.9787 | 0.00654 | 0.0379 | 149.6483
8 | 1.0413 | 0.00687 | 0.037 | 151.5721
8.5 | 1.1158 | 0.00717 | 0.0336 | 155.6206
9 | 1.1911 | 0.0076 | 0.0299 | 156.7237
9.5 | 1.2559 | 0.00798 | 0.0286 | 157.381
10 | 1.3032 | 0.00838 | 0.0309 | 155.5131
10.5 | 1.3648 | 0.0089 | 0.03 | 153.3483
11 | 1.4211 | 0.00941 | 0.0302 | 151.0202
11.5 | 1.4718 | 0.01005 | 0.0313 | 146.4478
12 | 1.5114 | 0.01084 | 0.0343 | 139.428
12.5 | 1.5659 | 0.01163 | 0.0341 | 134.6432
13 | 1.6156 | 0.01262 | 0.0343 | 128.019
13.5 | 1.6597 | 0.01389 | 0.035 | 119.4888
14 | 1.6962 | 0.01565 | 0.0359 | 108.3834
14.5 | 1.727 | 0.01793 | 0.0366 | 96.319
15 | 1.7407 | 0.0203 | 0.0401 | 85.7488
15.5 | 1.7357 | 0.02392 | 0.0441 | 72.5627
16 | 1.7259 | 0.0285 | 0.0468 | 60.5579
16.5 | 1.7081 | 0.03439 | 0.0482 | 49.6685
17 | 1.6815 | 0.04155 | 0.0485 | 40.4693
17.5 | 1.6483 | 0.04971 | 0.048 | 33.1583
18 | 1.6052 | 0.05922 | 0.0466 | 27.1057
18.5 | 1.5502 | 0.07035 | 0.0442 | 22.0355
19 | 1.5114 | 0.08009 | 0.0418 | 18.8713
19.5 | 1.4615 | 0.09143 | 0.0383 | 15.9849
20 | 1.4251 | 0.10149 | 0.035 | 14.0418

## 95. Re 7M Mach 0.50 (1)
BIGFOIL.COM POLAR EXPORT
NACA34117
NACA34117 |  |  |  | Cl Max: | 1.524 | at alpha= | 12 | deg
JavaFoil+Calcfoil stall+Eppler ext transition |  |  |  | L/D Max: | 102.013 | at alpha= | 6 | deg
Re: | 7000000 |  |  | Cd Min: | 0.007 | at alpha= | 1.5 | deg
Mach: | 0.5 |  |  | Cl=0 at alpha= | -1.6197 | deg
|  |  |  | @ Cl=0.1, Cd= | 0.0088888
|  |  |  | @ Cl=0.4, Cd= | 0.008218
|  |  |  | @ Cl=0.6, Cd= | 0.0073371
alpha (deg) | Cl | Cd | Cm | Cl/Cd
-20 | -1.026 | 0.13933 | 0.014 | -7.366
-19.5 | -0.996 | 0.15011 | 0.013 | -6.635
-19 | -0.97 | 0.13654 | 0.013 | -7.103
-18.5 | -0.944 | 0.12716 | 0.013 | -7.424
-18 | -0.914 | 0.13646 | 0.013 | -6.7
-17.5 | -0.888 | 0.12271 | 0.013 | -7.237
-17 | -0.863 | 0.11322 | 0.013 | -7.62
-16.5 | -0.832 | 0.12242 | 0.012 | -6.796
-16 | -0.806 | 0.10926 | 0.012 | -7.372
-15.5 | -0.78 | 0.10056 | 0.013 | -7.757
-15 | -0.749 | 0.10863 | 0.012 | -6.897
-14.5 | -0.723 | 0.09691 | 0.012 | -7.46
-14 | -0.698 | 0.08767 | 0.013 | -7.964
-13.5 | -0.667 | 0.0925 | 0.011 | -7.207
-13 | -0.641 | 0.08295 | 0.012 | -7.73
-12.5 | -0.611 | 0.08599 | 0.011 | -7.106
-12 | -0.585 | 0.07762 | 0.011 | -7.536
-11.5 | -0.556 | 0.07811 | 0.011 | -7.115
-11 | -0.529 | 0.07134 | 0.011 | -7.414
-10.5 | -0.5 | 0.07176 | 0.01 | -6.966
-10 | -0.474 | 0.06384 | 0.011 | -7.423
-9.5 | -0.445 | 0.06359 | 0.01 | -6.991
-9 | -0.417 | 0.06183 | 0.01 | -6.738
-8.5 | -0.473 | 0.0565 | 0.011 | -8.366
-8 | -0.58 | 0.04662 | 0.012 | -12.449
-7.5 | -0.701 | 0.01224 | 0.018 | -57.276
-7 | -0.675 | 0.01153 | 0.018 | -58.509
-6.5 | -0.634 | 0.0111 | 0.018 | -57.065
-6 | -0.583 | 0.00943 | 0.017 | -61.82
-5.5 | -0.526 | 0.00972 | 0.017 | -54.127
-5 | -0.465 | 0.00912 | 0.017 | -50.942
-4.5 | -0.4 | 0.00894 | 0.016 | -44.802
-4 | -0.334 | 0.00926 | 0.016 | -36.043
-3.5 | -0.266 | 0.00914 | 0.016 | -29.085
-3 | -0.196 | 0.009 | 0.015 | -21.787
-2.5 | -0.126 | 0.0094 | 0.015 | -13.363
-2 | -0.054 | 0.0093 | 0.015 | -5.859
-1.5 | 0.017 | 0.00927 | 0.014 | 1.862
-1 | 0.089 | 0.00882 | 0.014 | 10.122
-0.5 | 0.161 | 0.00927 | 0.013 | 17.369
0 | 0.233 | 0.00923 | 0.013 | 25.211
0.5 | 0.304 | 0.00889 | 0.013 | 34.207
1 | 0.375 | 0.00888 | 0.012 | 42.243
1.5 | 0.446 | 0.007 | 0.012 | 63.711
2 | 0.517 | 0.00739 | 0.011 | 69.879
2.5 | 0.587 | 0.00716 | 0.011 | 81.938
3 | 0.656 | 0.0081 | 0.01 | 81.059
3.5 | 0.725 | 0.00831 | 0.01 | 87.233
4 | 0.794 | 0.00856 | 0.009 | 92.715
4.5 | 0.861 | 0.00888 | 0.009 | 96.936
5 | 0.927 | 0.00921 | 0.009 | 100.658
5.5 | 0.992 | 0.00987 | 0.008 | 100.442
6 | 1.055 | 0.01034 | 0.008 | 102.013
6.5 | 1.116 | 0.01097 | 0.007 | 101.675
7 | 1.174 | 0.01175 | 0.007 | 99.941
7.5 | 1.23 | 0.01271 | 0.006 | 96.726
8 | 1.282 | 0.01391 | 0.005 | 92.152
8.5 | 1.33 | 0.0155 | 0.005 | 85.835
9 | 1.375 | 0.01742 | 0.004 | 78.953
9.5 | 1.415 | 0.02009 | 0.004 | 70.461
10 | 1.451 | 0.02352 | 0.003 | 61.696
10.5 | 1.482 | 0.02716 | 0.003 | 54.561
11 | 1.506 | 0.03163 | 0.002 | 47.622
11.5 | 1.522 | 0.03716 | 0.002 | 40.949
12 | 1.524 | 0.044 | 0.001 | 34.629
12.5 | 1.506 | 0.05265 | 0.001 | 28.607
13 | 1.456 | 0.06375 | 0 | 22.836
13.5 | 1.327 | 0.07892 | 0 | 16.811
14 | 0.939 | 0.09793 | 0 | 9.591
14.5 | 0.967 | 0.10082 | -0.001 | 9.595
15 | 0.994 | 0.10539 | -0.001 | 9.432
15.5 | 1.025 | 0.10223 | -0.002 | 10.03
16 | 1.051 | 0.10879 | -0.002 | 9.662
16.5 | 1.075 | 0.11698 | -0.003 | 9.193
17 | 1.093 | 0.1394 | -0.003 | 7.841

## 96. Re 7M Mach 0.50 (2)
BIGFOIL.COM POLAR EXPORT
NACA34117
NACA34117 |  |  |  | Cl Max: | 1.7333 | at alpha= | 13 | deg
XFOIL ncrit=9 |  |  |  | L/D Max: | 143.346 | at alpha= | 7.5 | deg
Re: | 7000000 |  |  | Cd Min: | 0.1308 | at alpha= | 18 | deg
Mach: | 0.5 |  |  | Cl=0 at alpha= | -2.3846 | deg
|  |  |  | @ Cl=0.1, Cd= | 0.0075447
|  |  |  | @ Cl=0.4, Cd= | 0.0074421
|  |  |  | @ Cl=0.6, Cd= | 0.006035
alpha (deg) | Cl | Cd | Cm | Cl/Cd
-15 | -0.4745 | 0.12422 | -0.04 | -3.8198
-14.5 | -0.4966 | 0.10803 | -0.0545 | -4.5969
-14 | -0.5123 | 0.09135 | -0.0729 | -5.6081
-13.5 | -0.518 | 0.07814 | -0.0875 | -6.6291
-13 | -0.5353 | 0.06316 | -0.1039 | -8.4753
-12.5 | -0.56 | 0.05101 | -0.1155 | -10.9782
-12 | -0.5939 | 0.04244 | -0.1194 | -13.9939
-11.5 | -0.6339 | 0.03572 | -0.1173 | -17.7464
-11 | -0.684 | 0.0296 | -0.1101 | -23.1081
-10.5 | -0.7393 | 0.02329 | -0.0992 | -31.7432
-10 | -0.7726 | 0.0172 | -0.0879 | -44.9186
-9.5 | -0.7532 | 0.01359 | -0.0793 | -55.4231
-9 | -0.7102 | 0.01185 | -0.0718 | -59.9325
-8.5 | -0.6604 | 0.0109 | -0.0649 | -60.5872
-8 | -0.6088 | 0.01028 | -0.0584 | -59.2218
-7.5 | -0.5582 | 0.00975 | -0.052 | -57.2513
-7 | -0.5051 | 0.00935 | -0.0462 | -54.0214
-6.5 | -0.4521 | 0.00902 | -0.0406 | -50.122
-6 | -0.4 | 0.00869 | -0.0351 | -46.0299
-5.5 | -0.3467 | 0.00842 | -0.03 | -41.1758
-5 | -0.2946 | 0.00825 | -0.0248 | -35.7091
-4.5 | -0.244 | 0.0081 | -0.0195 | -30.1235
-4 | -0.1905 | 0.00799 | -0.015 | -23.8423
-3.5 | -0.1322 | 0.00785 | -0.0116 | -16.8408
-3 | -0.0733 | 0.00773 | -0.0085 | -9.4825
-2.5 | -0.0141 | 0.00767 | -0.0055 | -1.8383
-2 | 0.047 | 0.00758 | -0.0031 | 6.2005
-1.5 | 0.1071 | 0.00754 | -0.0006 | 14.2042
-1 | 0.1681 | 0.0075 | 0.0017 | 22.4133
-0.5 | 0.2299 | 0.00746 | 0.0038 | 30.8177
0 | 0.2902 | 0.00748 | 0.0061 | 38.7968
0.5 | 0.352 | 0.00745 | 0.0081 | 47.2483
1 | 0.4131 | 0.00744 | 0.0102 | 55.5242
1.5 | 0.4712 | 0.00744 | 0.0129 | 63.3333
2 | 0.4965 | 0.00644 | 0.0217 | 77.0963
2.5 | 0.5391 | 0.00611 | 0.0275 | 88.2324
3 | 0.5872 | 0.00605 | 0.0323 | 97.0579
3.5 | 0.6385 | 0.00599 | 0.0367 | 106.5943
4 | 0.6889 | 0.00607 | 0.0412 | 113.4926
4.5 | 0.7381 | 0.00618 | 0.0461 | 119.4337
5 | 0.7794 | 0.00623 | 0.0527 | 125.1043
5.5 | 0.8281 | 0.00648 | 0.0577 | 127.7932
6 | 0.885 | 0.00673 | 0.0611 | 131.5007
6.5 | 0.9626 | 0.0071 | 0.0605 | 135.5775
7 | 1.0585 | 0.00755 | 0.0565 | 140.1987
7.5 | 1.1525 | 0.00804 | 0.0531 | 143.3458
8 | 1.2244 | 0.00856 | 0.0541 | 143.0374
8.5 | 1.3009 | 0.00915 | 0.0544 | 142.1749
9 | 1.3618 | 0.00989 | 0.0573 | 137.6946
9.5 | 1.4327 | 0.01079 | 0.0584 | 132.7804
10 | 1.4972 | 0.01187 | 0.0603 | 126.1331
10.5 | 1.5428 | 0.01332 | 0.0647 | 115.8258
11 | 1.6071 | 0.01498 | 0.0655 | 107.283
11.5 | 1.6583 | 0.01749 | 0.0664 | 94.8142
12 | 1.7014 | 0.02067 | 0.067 | 82.3125
12.5 | 1.7322 | 0.02483 | 0.0672 | 69.7624
13 | 1.7333 | 0.03108 | 0.0666 | 55.769
13.5 | 1.7026 | 0.03874 | 0.0668 | 43.9494
14 | 1.6267 | 0.04887 | 0.0669 | 33.2863
14.5 | 1.5542 | 0.05933 | 0.0657 | 26.1959
15 | 1.4714 | 0.07116 | 0.0629 | 20.6773
15.5 | 1.417 | 0.08144 | 0.06 | 17.3993
16 | 1.3641 | 0.09218 | 0.0563 | 14.7982
16.5 | 1.3289 | 0.10177 | 0.0528 | 13.0579
17 | 1.2939 | 0.11173 | 0.0487 | 11.5806
17.5 | 1.2669 | 0.12127 | 0.0445 | 10.4469
18 | 1.2428 | 0.1308 | 0.0401 | 9.5015

## 97. Re 8M Mach 0.00 (1)
BIGFOIL.COM POLAR EXPORT
NACA34117
NACA34117 |  |  |  | Cl Max: | 1.84 | at alpha= | 19 | deg
JavaFoil+Calcfoil stall+Eppler ext transition |  |  |  | L/D Max: | 126.758 | at alpha= | 8.5 | deg
Re: | 8000000 |  |  | Cd Min: | 0.00734 | at alpha= | 1 | deg
Mach: | 0 |  |  | Cl=0 at alpha= | -1.621 | deg
|  |  |  | @ Cl=0.1, Cd= | 0.0095168
|  |  |  | @ Cl=0.4, Cd= | 0.0078
|  |  |  | @ Cl=0.6, Cd= | 0.0075911
alpha (deg) | Cl | Cd | Cm | Cl/Cd
-19.5 | -1.045 | 0.13405 | 0.012 | -7.795
-19 | -1.051 | 0.12706 | 0.012 | -8.275
-18.5 | -1.056 | 0.1206 | 0.013 | -8.758
-18 | -1.059 | 0.1141 | 0.013 | -9.285
-17.5 | -1.061 | 0.10741 | 0.013 | -9.881
-17 | -1.061 | 0.10102 | 0.013 | -10.506
-16.5 | -1.06 | 0.09464 | 0.013 | -11.198
-16 | -1.057 | 0.08779 | 0.013 | -12.035
-15.5 | -1.055 | 0.07818 | 0.014 | -13.5
-15 | -1.152 | 0.02908 | 0.017 | -39.62
-14.5 | -1.186 | 0.01788 | 0.018 | -66.33
-14 | -1.181 | 0.01555 | 0.018 | -75.91
-13.5 | -1.166 | 0.01425 | 0.018 | -81.83
-13 | -1.145 | 0.01346 | 0.018 | -85.062
-12.5 | -1.119 | 0.01287 | 0.018 | -86.915
-12 | -1.089 | 0.01235 | 0.018 | -88.18
-11.5 | -1.056 | 0.01197 | 0.018 | -88.151
-11 | -1.019 | 0.01158 | 0.017 | -88.002
-10.5 | -0.981 | 0.01126 | 0.017 | -87.118
-10 | -0.939 | 0.00967 | 0.017 | -97.109
-9.5 | -0.895 | 0.00938 | 0.017 | -95.36
-9 | -0.848 | 0.00978 | 0.017 | -86.637
-8.5 | -0.799 | 0.00967 | 0.016 | -82.647
-8 | -0.748 | 0.01016 | 0.016 | -73.675
-7.5 | -0.696 | 0.00993 | 0.016 | -70.047
-7 | -0.642 | 0.00978 | 0.016 | -65.65
-6.5 | -0.587 | 0.0102 | 0.015 | -57.509
-6 | -0.53 | 0.01002 | 0.015 | -52.888
-5.5 | -0.472 | 0.00984 | 0.015 | -47.98
-5 | -0.413 | 0.00967 | 0.014 | -42.769
-4.5 | -0.354 | 0.01021 | 0.014 | -34.671
-4 | -0.294 | 0.00954 | 0.014 | -30.775
-3.5 | -0.233 | 0.00943 | 0.014 | -24.688
-3 | -0.171 | 0.00932 | 0.013 | -18.383
-2.5 | -0.11 | 0.00919 | 0.013 | -11.918
-2 | -0.047 | 0.00911 | 0.013 | -5.199
-1.5 | 0.015 | 0.00963 | 0.012 | 1.557
-1 | 0.078 | 0.00957 | 0.012 | 8.099
-0.5 | 0.14 | 0.00942 | 0.012 | 14.855
0 | 0.202 | 0.0094 | 0.011 | 21.533
0.5 | 0.265 | 0.00937 | 0.011 | 28.23
1 | 0.327 | 0.00734 | 0.011 | 44.53
1.5 | 0.389 | 0.0078 | 0.01 | 49.861
2 | 0.451 | 0.0078 | 0.01 | 57.745
2.5 | 0.512 | 0.00789 | 0.009 | 64.958
3 | 0.574 | 0.00754 | 0.009 | 76.086
3.5 | 0.635 | 0.00766 | 0.009 | 82.905
4 | 0.696 | 0.00777 | 0.008 | 89.54
4.5 | 0.757 | 0.00746 | 0.008 | 101.42
5 | 0.817 | 0.00761 | 0.007 | 107.31
5.5 | 0.877 | 0.0074 | 0.007 | 118.511
6 | 0.937 | 0.00751 | 0.007 | 124.661
6.5 | 0.996 | 0.00846 | 0.006 | 117.701
7 | 1.054 | 0.00869 | 0.006 | 121.323
7.5 | 1.111 | 0.00898 | 0.005 | 123.832
8 | 1.168 | 0.0093 | 0.005 | 125.628
8.5 | 1.224 | 0.00965 | 0.004 | 126.758
9 | 1.278 | 0.01029 | 0.004 | 124.263
9.5 | 1.331 | 0.01077 | 0.004 | 123.551
10 | 1.382 | 0.01155 | 0.003 | 119.66
10.5 | 1.431 | 0.01222 | 0.003 | 117.14
11 | 1.478 | 0.01309 | 0.002 | 112.944
11.5 | 1.522 | 0.01415 | 0.002 | 107.598
12 | 1.563 | 0.01549 | 0.001 | 100.89
12.5 | 1.6 | 0.01717 | 0.001 | 93.182
13 | 1.634 | 0.01921 | 0 | 85.078
13.5 | 1.665 | 0.02169 | 0 | 76.772
14 | 1.694 | 0.02459 | -0.001 | 68.869
14.5 | 1.719 | 0.02792 | -0.001 | 61.57
15 | 1.742 | 0.03163 | -0.001 | 55.067
15.5 | 1.763 | 0.03553 | -0.002 | 49.608
16 | 1.781 | 0.03965 | -0.002 | 44.918
16.5 | 1.797 | 0.04389 | -0.003 | 40.949
17 | 1.811 | 0.04817 | -0.003 | 37.602
17.5 | 1.823 | 0.05271 | -0.003 | 34.594
18 | 1.832 | 0.05731 | -0.004 | 31.959
18.5 | 1.837 | 0.06208 | -0.004 | 29.589
19 | 1.84 | 0.06696 | -0.005 | 27.473
19.5 | 1.84 | 0.07206 | -0.005 | 25.534
20 | 1.838 | 0.07732 | -0.005 | 23.766

## 98. Re 8M Mach 0.00 (2)
BIGFOIL.COM POLAR EXPORT
NACA34117
NACA34117 |  |  |  | Cl Max: | 1.7506 | at alpha= | 17 | deg
XFOIL ncrit=9 |  |  |  | L/D Max: | 164.505 | at alpha= | 9.5 | deg
Re: | 8000000 |  |  | Cd Min: | 0.06732 | at alpha= | 20 | deg
Mach: | 0 |  |  | Cl=0 at alpha= | -2.1149 | deg
|  |  |  | @ Cl=0.1, Cd= | 0.0069515
|  |  |  | @ Cl=0.4, Cd= | 0.0058709
|  |  |  | @ Cl=0.6, Cd= | 0.0052845
alpha (deg) | Cl | Cd | Cm | Cl/Cd
-20 | -1.6665 | 0.02194 | -0.0568 | -75.9572
-19.5 | -1.6411 | 0.02047 | -0.0537 | -80.171
-19 | -1.6138 | 0.01917 | -0.0505 | -84.1836
-18.5 | -1.5847 | 0.01801 | -0.0473 | -87.99
-18 | -1.5535 | 0.01699 | -0.0441 | -91.4361
-17.5 | -1.5201 | 0.01609 | -0.041 | -94.4748
-17 | -1.4854 | 0.01531 | -0.0378 | -97.0216
-16.5 | -1.4502 | 0.01461 | -0.0345 | -99.2608
-16 | -1.4142 | 0.01399 | -0.0312 | -101.0865
-15.5 | -1.3797 | 0.01346 | -0.0273 | -102.5037
-15 | -1.3301 | 0.01284 | -0.0265 | -103.5903
-14.5 | -1.2765 | 0.01211 | -0.0264 | -105.4088
-14 | -1.1809 | 0.01135 | -0.035 | -104.0441
-13.5 | -1.0251 | 0.01065 | -0.0563 | -96.2535
-13 | -0.9966 | 0.0105 | -0.0507 | -94.9143
-12.5 | -0.9604 | 0.01026 | -0.0467 | -93.6062
-12 | -0.9239 | 0.00994 | -0.0427 | -92.9477
-11.5 | -0.8864 | 0.00964 | -0.0388 | -91.9502
-11 | -0.8468 | 0.00938 | -0.0353 | -90.2772
-10.5 | -0.8062 | 0.00917 | -0.0319 | -87.9171
-10 | -0.7655 | 0.00897 | -0.0285 | -85.34
-9.5 | -0.7253 | 0.0087 | -0.0249 | -83.3678
-9 | -0.6862 | 0.00856 | -0.021 | -80.1636
-8.5 | -0.6446 | 0.00842 | -0.0177 | -76.5558
-8 | -0.5976 | 0.00829 | -0.0154 | -72.0869
-7.5 | -0.5516 | 0.00812 | -0.013 | -67.931
-7 | -0.5033 | 0.00798 | -0.011 | -63.0702
-6.5 | -0.454 | 0.00788 | -0.0092 | -57.6142
-6 | -0.4047 | 0.00773 | -0.0074 | -52.3545
-5.5 | -0.354 | 0.00763 | -0.0059 | -46.3958
-5 | -0.3034 | 0.00753 | -0.0044 | -40.2922
-4.5 | -0.2513 | 0.00741 | -0.0031 | -33.9136
-4 | -0.1997 | 0.00733 | -0.0018 | -27.2442
-3.5 | -0.1467 | 0.00724 | -0.0008 | -20.2624
-3 | -0.0943 | 0.00716 | 0.0003 | -13.1704
-2.5 | -0.0412 | 0.00709 | 0.0013 | -5.811
-2 | 0.0123 | 0.00702 | 0.0022 | 1.7521
-1.5 | 0.0654 | 0.00699 | 0.0031 | 9.3562
-1 | 0.1193 | 0.00693 | 0.0039 | 17.215
-0.5 | 0.1727 | 0.00689 | 0.0048 | 25.0653
0 | 0.2258 | 0.00688 | 0.0056 | 32.8198
0.5 | 0.2798 | 0.00683 | 0.0064 | 40.9663
1 | 0.3323 | 0.00681 | 0.0073 | 48.7959
1.5 | 0.3752 | 0.00638 | 0.0101 | 58.8088
2 | 0.4093 | 0.00568 | 0.0148 | 72.0599
2.5 | 0.4528 | 0.00546 | 0.0175 | 82.9304
3 | 0.4984 | 0.00534 | 0.0199 | 93.3333
3.5 | 0.5461 | 0.00526 | 0.0219 | 103.8213
4 | 0.5929 | 0.00528 | 0.0239 | 112.2917
4.5 | 0.64 | 0.00531 | 0.026 | 120.5273
5 | 0.688 | 0.00535 | 0.0278 | 128.5981
5.5 | 0.7387 | 0.00552 | 0.0289 | 133.8225
6 | 0.7888 | 0.00562 | 0.0302 | 140.3559
6.5 | 0.8386 | 0.00576 | 0.0314 | 145.5903
7 | 0.8877 | 0.00596 | 0.0327 | 148.943
7.5 | 0.9394 | 0.00612 | 0.0335 | 153.4967
8 | 0.9966 | 0.00639 | 0.0328 | 155.9624
8.5 | 1.0541 | 0.0066 | 0.0321 | 159.7121
9 | 1.1261 | 0.00699 | 0.028 | 161.1016
9.5 | 1.1976 | 0.00728 | 0.024 | 164.5055
10 | 1.2588 | 0.00769 | 0.0222 | 163.6931
10.5 | 1.3044 | 0.00806 | 0.0237 | 161.8362
11 | 1.3636 | 0.0085 | 0.0222 | 160.4235
11.5 | 1.415 | 0.00902 | 0.0221 | 156.8736
12 | 1.4618 | 0.00959 | 0.0229 | 152.4296
12.5 | 1.4969 | 0.01021 | 0.026 | 146.6112
13 | 1.5475 | 0.01091 | 0.0254 | 141.8423
13.5 | 1.5951 | 0.01168 | 0.0252 | 136.5668
14 | 1.6359 | 0.01278 | 0.0257 | 128.0047
14.5 | 1.6745 | 0.01395 | 0.0262 | 120.0358
15 | 1.711 | 0.0153 | 0.0266 | 111.8301
15.5 | 1.7405 | 0.01708 | 0.0273 | 101.9028
16 | 1.7448 | 0.01922 | 0.032 | 90.7804
16.5 | 1.744 | 0.02211 | 0.036 | 78.8783
17 | 1.7506 | 0.0251 | 0.0383 | 69.745
17.5 | 1.7459 | 0.02935 | 0.04 | 59.4855
18 | 1.7341 | 0.03466 | 0.0409 | 50.0317
18.5 | 1.7118 | 0.04141 | 0.0411 | 41.3378
19 | 1.6876 | 0.04866 | 0.0407 | 34.6815
19.5 | 1.6538 | 0.05732 | 0.0394 | 28.8521
20 | 1.6104 | 0.06732 | 0.0375 | 23.9216

## 99. Re 8M Mach 0.10 (1)
BIGFOIL.COM POLAR EXPORT
NACA34117
NACA34117 |  |  |  | Cl Max: | 1.825 | at alpha= | 18.5 | deg
JavaFoil+Calcfoil stall+Eppler ext transition |  |  |  | L/D Max: | 125.854 | at alpha= | 8.5 | deg
Re: | 8000000 |  |  | Cd Min: | 0.00729 | at alpha= | 5 | deg
Mach: | 0.1 |  |  | Cl=0 at alpha= | -1.6191 | deg
|  |  |  | @ Cl=0.1, Cd= | 0.0096125
|  |  |  | @ Cl=0.4, Cd= | 0.0075466
|  |  |  | @ Cl=0.6, Cd= | 0.0076302
alpha (deg) | Cl | Cd | Cm | Cl/Cd
-19 | -1.017 | 0.13007 | 0.012 | -7.815
-18.5 | -1.024 | 0.12316 | 0.012 | -8.317
-18 | -1.031 | 0.1167 | 0.012 | -8.831
-17.5 | -1.035 | 0.11033 | 0.013 | -9.38
-17 | -1.037 | 0.104 | 0.013 | -9.972
-16.5 | -1.038 | 0.09783 | 0.013 | -10.606
-16 | -1.036 | 0.09102 | 0.013 | -11.386
-15.5 | -1.033 | 0.08418 | 0.013 | -12.267
-15 | -1.031 | 0.07529 | 0.014 | -13.689
-14.5 | -1.15 | 0.02237 | 0.018 | -51.381
-14 | -1.164 | 0.01655 | 0.018 | -70.342
-13.5 | -1.155 | 0.01477 | 0.018 | -78.204
-13 | -1.138 | 0.01372 | 0.018 | -82.934
-12.5 | -1.114 | 0.01309 | 0.018 | -85.077
-12 | -1.085 | 0.01256 | 0.018 | -86.439
-11.5 | -1.054 | 0.01209 | 0.018 | -87.131
-11 | -1.019 | 0.0117 | 0.017 | -87.034
-10.5 | -0.981 | 0.01136 | 0.017 | -86.333
-10 | -0.94 | 0.00973 | 0.017 | -96.597
-9.5 | -0.896 | 0.00948 | 0.017 | -94.559
-9 | -0.85 | 0.00986 | 0.017 | -86.155
-8.5 | -0.801 | 0.00969 | 0.016 | -82.706
-8 | -0.75 | 0.01022 | 0.016 | -73.459
-7.5 | -0.698 | 0.01002 | 0.016 | -69.699
-7 | -0.644 | 0.0098 | 0.016 | -65.741
-6.5 | -0.589 | 0.01024 | 0.015 | -57.521
-6 | -0.532 | 0.01006 | 0.015 | -52.904
-5.5 | -0.474 | 0.00984 | 0.015 | -48.21
-5 | -0.415 | 0.00931 | 0.015 | -44.631
-4.5 | -0.356 | 0.00977 | 0.014 | -36.403
-4 | -0.295 | 0.00957 | 0.014 | -30.822
-3.5 | -0.234 | 0.00947 | 0.014 | -24.686
-3 | -0.172 | 0.00932 | 0.013 | -18.46
-2.5 | -0.11 | 0.00923 | 0.013 | -11.919
-2 | -0.048 | 0.00916 | 0.013 | -5.197
-1.5 | 0.015 | 0.0091 | 0.012 | 1.656
-1 | 0.078 | 0.00963 | 0.012 | 8.094
-0.5 | 0.141 | 0.00958 | 0.012 | 14.687
0 | 0.203 | 0.00955 | 0.011 | 21.295
0.5 | 0.266 | 0.00903 | 0.011 | 29.443
1 | 0.328 | 0.00741 | 0.011 | 44.323
1.5 | 0.391 | 0.00749 | 0.01 | 52.133
2 | 0.453 | 0.00788 | 0.01 | 57.435
2.5 | 0.515 | 0.00796 | 0.009 | 64.647
3 | 0.577 | 0.0076 | 0.009 | 75.9
3.5 | 0.638 | 0.00768 | 0.009 | 83.106
4 | 0.699 | 0.00739 | 0.008 | 94.653
4.5 | 0.76 | 0.00752 | 0.008 | 101.095
5 | 0.821 | 0.00729 | 0.007 | 112.527
5.5 | 0.881 | 0.00744 | 0.007 | 118.443
6 | 0.941 | 0.00757 | 0.007 | 124.225
6.5 | 1 | 0.00854 | 0.006 | 117.152
7 | 1.058 | 0.00875 | 0.006 | 120.959
7.5 | 1.116 | 0.00903 | 0.005 | 123.541
8 | 1.173 | 0.00938 | 0.005 | 125.028
8.5 | 1.229 | 0.00976 | 0.004 | 125.854
9 | 1.283 | 0.0104 | 0.004 | 123.363
9.5 | 1.336 | 0.0109 | 0.004 | 122.513
10 | 1.387 | 0.01172 | 0.003 | 118.321
10.5 | 1.436 | 0.01242 | 0.003 | 115.643
11 | 1.482 | 0.01334 | 0.002 | 111.086
11.5 | 1.526 | 0.01446 | 0.002 | 105.484
12 | 1.566 | 0.01586 | 0.001 | 98.762
12.5 | 1.603 | 0.01767 | 0.001 | 90.691
13 | 1.636 | 0.01982 | 0 | 82.558
13.5 | 1.667 | 0.02244 | 0 | 74.261
14 | 1.694 | 0.02547 | -0.001 | 66.516
14.5 | 1.718 | 0.02896 | -0.001 | 59.333
15 | 1.74 | 0.03282 | -0.001 | 53.026
15.5 | 1.76 | 0.03688 | -0.002 | 47.737
16 | 1.778 | 0.04107 | -0.002 | 43.284
16.5 | 1.792 | 0.04546 | -0.003 | 39.425
17 | 1.805 | 0.04985 | -0.003 | 36.217
17.5 | 1.816 | 0.05452 | -0.003 | 33.302
18 | 1.822 | 0.05923 | -0.004 | 30.758
18.5 | 1.825 | 0.06423 | -0.004 | 28.412
19 | 1.825 | 0.06922 | -0.005 | 26.368
19.5 | 1.823 | 0.07446 | -0.005 | 24.479
20 | 1.818 | 0.07994 | -0.005 | 22.739

## 100. Re 8M Mach 0.10 (2)
BIGFOIL.COM POLAR EXPORT
NACA34117
NACA34117 |  |  |  | Cl Max: | 1.7468 | at alpha= | 17 | deg
XFOIL ncrit=9 |  |  |  | L/D Max: | 163.927 | at alpha= | 9.5 | deg
Re: | 8000000 |  |  | Cd Min: | 0.07276 | at alpha= | 20 | deg
Mach: | 0.1 |  |  | Cl=0 at alpha= | -2.122 | deg
|  |  |  | @ Cl=0.1, Cd= | 0.0069667
|  |  |  | @ Cl=0.4, Cd= | 0.0058766
|  |  |  | @ Cl=0.6, Cd= | 0.0053108
alpha (deg) | Cl | Cd | Cm | Cl/Cd
-20 | -1.6728 | 0.02304 | -0.0615 | -72.6042
-19.5 | -1.6452 | 0.02162 | -0.0586 | -76.0962
-19 | -1.6175 | 0.02023 | -0.0554 | -79.9555
-18.5 | -1.5898 | 0.01888 | -0.0519 | -84.2055
-18 | -1.5594 | 0.01772 | -0.0485 | -88.0023
-17.5 | -1.5273 | 0.01669 | -0.045 | -91.5099
-17 | -1.4936 | 0.0158 | -0.0416 | -94.5316
-16.5 | -1.4578 | 0.01502 | -0.0382 | -97.0573
-16 | -1.4218 | 0.01433 | -0.0346 | -99.2184
-15.5 | -1.3869 | 0.01374 | -0.0307 | -100.9389
-15 | -1.339 | 0.01314 | -0.0291 | -101.9026
-14.5 | -1.2835 | 0.01241 | -0.0291 | -103.4247
-14 | -1.1906 | 0.01159 | -0.0368 | -102.7265
-13.5 | -1.0292 | 0.0108 | -0.0587 | -95.2963
-13 | -1.0008 | 0.01063 | -0.053 | -94.1486
-12.5 | -0.9637 | 0.01038 | -0.0489 | -92.842
-12 | -0.9266 | 0.01007 | -0.0449 | -92.0159
-11.5 | -0.8884 | 0.00975 | -0.041 | -91.1179
-11 | -0.8494 | 0.00947 | -0.0371 | -89.6938
-10.5 | -0.8083 | 0.00924 | -0.0336 | -87.4784
-10 | -0.7671 | 0.00903 | -0.0301 | -84.9502
-9.5 | -0.7263 | 0.00877 | -0.0265 | -82.8164
-9 | -0.6861 | 0.00859 | -0.0228 | -79.8719
-8.5 | -0.6459 | 0.00845 | -0.0189 | -76.4379
-8 | -0.5996 | 0.00832 | -0.0164 | -72.0673
-7.5 | -0.5533 | 0.00816 | -0.0139 | -67.8064
-7 | -0.505 | 0.00801 | -0.0117 | -63.0462
-6.5 | -0.4554 | 0.00791 | -0.0099 | -57.5727
-6 | -0.4059 | 0.00776 | -0.008 | -52.3067
-5.5 | -0.355 | 0.00764 | -0.0064 | -46.466
-5 | -0.3041 | 0.00755 | -0.0048 | -40.2781
-4.5 | -0.2519 | 0.00743 | -0.0035 | -33.9031
-4 | -0.1999 | 0.00734 | -0.0022 | -27.2343
-3.5 | -0.1467 | 0.00725 | -0.0011 | -20.2345
-3 | -0.0941 | 0.00717 | 0.0001 | -13.1241
-2.5 | -0.0406 | 0.0071 | 0.0011 | -5.7183
-2 | 0.0131 | 0.00704 | 0.0021 | 1.8608
-1.5 | 0.0665 | 0.00701 | 0.003 | 9.4864
-1 | 0.1207 | 0.00694 | 0.0039 | 17.3919
-0.5 | 0.1743 | 0.00691 | 0.0047 | 25.2243
0 | 0.2278 | 0.00689 | 0.0057 | 33.0624
0.5 | 0.282 | 0.00684 | 0.0064 | 41.2281
1 | 0.3347 | 0.00683 | 0.0074 | 49.0044
2 | 0.4121 | 0.0057 | 0.0149 | 72.2982
2.5 | 0.4557 | 0.00548 | 0.0178 | 83.1569
3 | 0.5016 | 0.00535 | 0.0202 | 93.757
3.5 | 0.5494 | 0.00527 | 0.0222 | 104.2505
4 | 0.5963 | 0.00531 | 0.0244 | 112.2976
4.5 | 0.6438 | 0.00532 | 0.0264 | 121.015
5 | 0.6918 | 0.00538 | 0.0284 | 128.5874
5.5 | 0.7427 | 0.00555 | 0.0295 | 133.8198
6 | 0.7931 | 0.00564 | 0.0308 | 140.6206
6.5 | 0.8429 | 0.00579 | 0.0322 | 145.5786
7 | 0.8925 | 0.00599 | 0.0335 | 148.9983
7.5 | 0.9441 | 0.00615 | 0.0344 | 153.5122
8 | 1.0028 | 0.00644 | 0.0336 | 155.7143
8.5 | 1.0617 | 0.00665 | 0.0327 | 159.6541
9 | 1.1352 | 0.00704 | 0.0284 | 161.25
9.5 | 1.2065 | 0.00736 | 0.0247 | 163.9266
10 | 1.2677 | 0.00776 | 0.0231 | 163.3634
10.5 | 1.3135 | 0.00816 | 0.0247 | 160.9681
11 | 1.3725 | 0.0086 | 0.0234 | 159.593
11.5 | 1.4239 | 0.00912 | 0.0235 | 156.1294
12 | 1.4699 | 0.00972 | 0.0246 | 151.2243
12.5 | 1.5071 | 0.01036 | 0.0273 | 145.473
13 | 1.5573 | 0.01112 | 0.0269 | 140.045
13.5 | 1.6048 | 0.01194 | 0.0268 | 134.4054
14 | 1.6449 | 0.01311 | 0.0275 | 125.4691
14.5 | 1.6833 | 0.01436 | 0.028 | 117.2214
15 | 1.7184 | 0.01586 | 0.0286 | 108.348
15.5 | 1.7412 | 0.01785 | 0.0303 | 97.5462
16 | 1.7439 | 0.0203 | 0.0348 | 85.9064
16.5 | 1.7424 | 0.02349 | 0.0383 | 74.1762
17 | 1.7468 | 0.02687 | 0.0403 | 65.0093
17.5 | 1.7378 | 0.03174 | 0.0417 | 54.7511
18 | 1.7233 | 0.0375 | 0.0424 | 45.9547
18.5 | 1.6959 | 0.04492 | 0.0422 | 37.7538
19 | 1.6609 | 0.05356 | 0.0412 | 31.0101
19.5 | 1.627 | 0.06236 | 0.0398 | 26.0904
20 | 1.5812 | 0.07276 | 0.0375 | 21.7317

## 101. Re 8M Mach 0.25 (1)
BIGFOIL.COM POLAR EXPORT
NACA34117
NACA34117 |  |  |  | Cl Max: | 1.753 | at alpha= | 17 | deg
JavaFoil+Calcfoil stall+Eppler ext transition |  |  |  | L/D Max: | 122.648 | at alpha= | 5.5 | deg
Re: | 8000000 |  |  | Cd Min: | 0.00729 | at alpha= | 2 | deg
Mach: | 0.25 |  |  | Cl=0 at alpha= | -1.6172 | deg
|  |  |  | @ Cl=0.1, Cd= | 0.0092831
|  |  |  | @ Cl=0.4, Cd= | 0.007663
|  |  |  | @ Cl=0.6, Cd= | 0.0077444
alpha (deg) | Cl | Cd | Cm | Cl/Cd
-17.5 | -0.816 | 0.12693 | 0.012 | -6.43
-17 | -0.843 | 0.11933 | 0.012 | -7.065
-16.5 | -0.866 | 0.11204 | 0.012 | -7.731
-16 | -0.885 | 0.1052 | 0.012 | -8.411
-15.5 | -0.898 | 0.09915 | 0.012 | -9.057
-15 | -0.908 | 0.09238 | 0.012 | -9.83
-14.5 | -0.914 | 0.0864 | 0.012 | -10.58
-14 | -0.917 | 0.08012 | 0.012 | -11.443
-13.5 | -0.917 | 0.07356 | 0.013 | -12.462
-13 | -0.918 | 0.06441 | 0.013 | -14.254
-12.5 | -1.055 | 0.0159 | 0.018 | -66.353
-12 | -1.05 | 0.01396 | 0.018 | -75.21
-11.5 | -1.031 | 0.01315 | 0.018 | -78.399
-11 | -1.005 | 0.01254 | 0.018 | -80.184
-10.5 | -0.975 | 0.01205 | 0.018 | -80.903
-10 | -0.939 | 0.01163 | 0.017 | -80.749
-9.5 | -0.9 | 0.01128 | 0.017 | -79.752
-9 | -0.857 | 0.0097 | 0.017 | -88.346
-8.5 | -0.81 | 0.0101 | 0.017 | -80.252
-8 | -0.761 | 0.00986 | 0.017 | -77.2
-7.5 | -0.71 | 0.00973 | 0.016 | -72.947
-7 | -0.657 | 0.0101 | 0.016 | -64.987
-6.5 | -0.601 | 0.00944 | 0.016 | -63.708
-6 | -0.544 | 0.00926 | 0.016 | -58.771
-5.5 | -0.485 | 0.00967 | 0.015 | -50.173
-5 | -0.425 | 0.00948 | 0.015 | -44.862
-4.5 | -0.364 | 0.00932 | 0.015 | -39.092
-4 | -0.303 | 0.0092 | 0.014 | -32.891
-3.5 | -0.24 | 0.00964 | 0.014 | -24.875
-3 | -0.177 | 0.00955 | 0.014 | -18.499
-2.5 | -0.113 | 0.00941 | 0.013 | -12.012
-2 | -0.049 | 0.00931 | 0.013 | -5.25
-1.5 | 0.015 | 0.00932 | 0.013 | 1.661
-1 | 0.08 | 0.00928 | 0.012 | 8.621
-0.5 | 0.144 | 0.00929 | 0.012 | 15.549
0 | 0.209 | 0.00924 | 0.012 | 22.611
0.5 | 0.273 | 0.00919 | 0.011 | 29.722
1 | 0.337 | 0.00911 | 0.011 | 37.008
1.5 | 0.401 | 0.00764 | 0.01 | 52.509
2 | 0.465 | 0.00729 | 0.01 | 63.755
2.5 | 0.528 | 0.00772 | 0.01 | 68.403
3 | 0.592 | 0.00778 | 0.009 | 76.045
3.5 | 0.655 | 0.0075 | 0.009 | 87.266
4 | 0.717 | 0.00764 | 0.008 | 93.958
4.5 | 0.78 | 0.00742 | 0.008 | 105.098
5 | 0.842 | 0.00752 | 0.008 | 111.877
5.5 | 0.903 | 0.00736 | 0.007 | 122.648
6 | 0.964 | 0.00839 | 0.007 | 114.919
6.5 | 1.024 | 0.00889 | 0.006 | 115.227
7 | 1.083 | 0.00917 | 0.006 | 118.096
7.5 | 1.142 | 0.00949 | 0.005 | 120.267
8 | 1.199 | 0.00992 | 0.005 | 120.777
8.5 | 1.254 | 0.01037 | 0.005 | 120.923
9 | 1.308 | 0.01095 | 0.004 | 119.463
9.5 | 1.36 | 0.01177 | 0.004 | 115.571
10 | 1.41 | 0.0128 | 0.003 | 110.157
10.5 | 1.457 | 0.01379 | 0.003 | 105.618
11 | 1.501 | 0.01503 | 0.002 | 99.865
11.5 | 1.542 | 0.01659 | 0.002 | 92.933
12 | 1.579 | 0.01852 | 0.001 | 85.262
12.5 | 1.613 | 0.02091 | 0.001 | 77.146
13 | 1.642 | 0.02383 | 0 | 68.927
13.5 | 1.668 | 0.02723 | 0 | 61.281
14 | 1.691 | 0.03111 | -0.001 | 54.357
14.5 | 1.71 | 0.03545 | -0.001 | 48.223
15 | 1.726 | 0.0401 | -0.001 | 43.036
15.5 | 1.739 | 0.04492 | -0.002 | 38.704
16 | 1.747 | 0.04995 | -0.002 | 34.974
16.5 | 1.752 | 0.05503 | -0.003 | 31.837
17 | 1.753 | 0.06038 | -0.003 | 29.038
17.5 | 1.75 | 0.06587 | -0.003 | 26.574
18 | 1.741 | 0.0716 | -0.004 | 24.314
18.5 | 1.726 | 0.07758 | -0.004 | 22.253
19 | 1.707 | 0.0838 | -0.005 | 20.374
19.5 | 1.683 | 0.09035 | -0.005 | 18.628
20 | 1.654 | 0.0971 | -0.005 | 17.036

## 102. Re 8M Mach 0.25 (2)
BIGFOIL.COM POLAR EXPORT
NACA34117
NACA34117 |  |  |  | Cl Max: | 1.7472 | at alpha= | 15 | deg
XFOIL ncrit=9 |  |  |  | L/D Max: | 161.005 | at alpha= | 9 | deg
Re: | 8000000 |  |  | Cd Min: | 0.10008 | at alpha= | 20 | deg
Mach: | 0.25 |  |  | Cl=0 at alpha= | -2.1608 | deg
|  |  |  | @ Cl=0.1, Cd= | 0.0070255
|  |  |  | @ Cl=0.4, Cd= | 0.0067636
|  |  |  | @ Cl=0.6, Cd= | 0.0054105
alpha (deg) | Cl | Cd | Cm | Cl/Cd
-13.5 | -1.0548 | 0.01187 | -0.0722 | -88.8627
-13 | -1.0231 | 0.01153 | -0.0661 | -88.7337
-12.5 | -0.9844 | 0.01111 | -0.0613 | -88.6049
-12 | -0.9445 | 0.01078 | -0.0567 | -87.616
-11.5 | -0.9029 | 0.01042 | -0.0523 | -86.6507
-11 | -0.8612 | 0.01005 | -0.048 | -85.6915
-10.5 | -0.8201 | 0.00971 | -0.0436 | -84.4593
-10 | -0.7772 | 0.0094 | -0.0395 | -82.6809
-9.5 | -0.7332 | 0.00916 | -0.0355 | -80.0437
-9 | -0.6894 | 0.00892 | -0.0316 | -77.287
-8.5 | -0.6463 | 0.00865 | -0.0275 | -74.7168
-8 | -0.6035 | 0.00848 | -0.0234 | -71.1675
-7.5 | -0.5606 | 0.00837 | -0.0193 | -66.9773
-7 | -0.5125 | 0.00819 | -0.0163 | -62.5763
-6.5 | -0.4628 | 0.00804 | -0.0137 | -57.5622
-6 | -0.4115 | 0.00792 | -0.0114 | -51.9571
-5.5 | -0.3599 | 0.00776 | -0.0093 | -46.3789
-5 | -0.3072 | 0.00765 | -0.0074 | -40.1569
-4.5 | -0.2545 | 0.00752 | -0.0055 | -33.8431
-4 | -0.2004 | 0.00743 | -0.004 | -26.9717
-3.5 | -0.1465 | 0.00732 | -0.0025 | -20.0137
-3 | -0.0924 | 0.00725 | -0.001 | -12.7448
-2.5 | -0.0369 | 0.00716 | 0.0001 | -5.1536
-2 | 0.0175 | 0.00712 | 0.0014 | 2.4579
-1.5 | 0.0728 | 0.00705 | 0.0025 | 10.3262
-1 | 0.1284 | 0.007 | 0.0036 | 18.3429
-0.5 | 0.1832 | 0.00699 | 0.0047 | 26.2089
0 | 0.2391 | 0.00695 | 0.0056 | 34.4029
0.5 | 0.2942 | 0.00692 | 0.0067 | 42.5145
1 | 0.3484 | 0.00692 | 0.0079 | 50.3468
1.5 | 0.4012 | 0.00676 | 0.0094 | 59.3491
2 | 0.4281 | 0.00583 | 0.0159 | 73.4305
2.5 | 0.4715 | 0.00559 | 0.0193 | 84.347
3 | 0.5191 | 0.00543 | 0.0218 | 95.5985
3.5 | 0.5671 | 0.00539 | 0.0243 | 105.2134
4 | 0.6152 | 0.00542 | 0.0268 | 113.5055
4.5 | 0.6644 | 0.00543 | 0.0291 | 122.3573
5 | 0.712 | 0.00553 | 0.0317 | 128.7523
5.5 | 0.765 | 0.00567 | 0.033 | 134.9206
6 | 0.8159 | 0.0058 | 0.0349 | 140.6724
6.5 | 0.8653 | 0.00599 | 0.037 | 144.4574
7 | 0.9186 | 0.00614 | 0.0383 | 149.6091
7.5 | 0.9718 | 0.0064 | 0.0394 | 151.8438
8 | 1.0393 | 0.00665 | 0.0376 | 156.2857
8.5 | 1.1051 | 0.00699 | 0.036 | 158.0973
9 | 1.185 | 0.00736 | 0.0314 | 161.0054
9.5 | 1.2535 | 0.00782 | 0.0292 | 160.2941
10 | 1.3065 | 0.00815 | 0.0304 | 160.3067
10.5 | 1.3632 | 0.00866 | 0.0305 | 157.4134
11 | 1.4195 | 0.00923 | 0.0306 | 153.792
11.5 | 1.4724 | 0.00978 | 0.0314 | 150.5521
12 | 1.5095 | 0.01051 | 0.035 | 143.6251
12.5 | 1.5627 | 0.01135 | 0.035 | 137.6828
13 | 1.6113 | 0.01239 | 0.0355 | 130.0484
13.5 | 1.6555 | 0.01363 | 0.0362 | 121.46
14 | 1.6932 | 0.01529 | 0.0371 | 110.739
14.5 | 1.7255 | 0.0174 | 0.0379 | 99.1667
15 | 1.7472 | 0.01997 | 0.0395 | 87.4912
15.5 | 1.7414 | 0.02359 | 0.0437 | 73.8194
16 | 1.7311 | 0.02814 | 0.0466 | 61.5174
16.5 | 1.7225 | 0.03322 | 0.048 | 51.8513
17 | 1.6953 | 0.04033 | 0.0485 | 42.0357
17.5 | 1.6569 | 0.04895 | 0.048 | 33.8488
18 | 1.6189 | 0.05796 | 0.0467 | 27.9313
18.5 | 1.5608 | 0.06932 | 0.0443 | 22.5159
19 | 1.5238 | 0.07888 | 0.0419 | 19.318
19.5 | 1.4692 | 0.09069 | 0.0384 | 16.2002
20 | 1.4378 | 0.10008 | 0.0354 | 14.3665

## 103. Re 8M Mach 0.50 (1)
BIGFOIL.COM POLAR EXPORT
NACA34117
NACA34117 |  |  |  | Cl Max: | 1.524 | at alpha= | 12 | deg
JavaFoil+Calcfoil stall+Eppler ext transition |  |  |  | L/D Max: | 103.094 | at alpha= | 6 | deg
Re: | 8000000 |  |  | Cd Min: | 0.0071 | at alpha= | 2.5 | deg
Mach: | 0.5 |  |  | Cl=0 at alpha= | -1.6197 | deg
|  |  |  | @ Cl=0.1, Cd= | 0.0087064
|  |  |  | @ Cl=0.4, Cd= | 0.0083415
|  |  |  | @ Cl=0.6, Cd= | 0.0072771
alpha (deg) | Cl | Cd | Cm | Cl/Cd
-20 | -1.028 | 0.13692 | 0.014 | -7.508
-19.5 | -0.996 | 0.14785 | 0.013 | -6.738
-19 | -0.97 | 0.13497 | 0.013 | -7.189
-18.5 | -0.945 | 0.12549 | 0.014 | -7.532
-18 | -0.914 | 0.13362 | 0.013 | -6.843
-17.5 | -0.889 | 0.12102 | 0.013 | -7.343
-17 | -0.864 | 0.11133 | 0.013 | -7.763
-16.5 | -0.832 | 0.122 | 0.012 | -6.82
-16 | -0.807 | 0.10789 | 0.013 | -7.476
-15.5 | -0.782 | 0.09814 | 0.013 | -7.972
-15 | -0.749 | 0.10661 | 0.012 | -7.03
-14.5 | -0.724 | 0.09535 | 0.012 | -7.594
-14 | -0.7 | 0.08581 | 0.013 | -8.156
-13.5 | -0.667 | 0.09113 | 0.012 | -7.319
-13 | -0.642 | 0.08152 | 0.012 | -7.877
-12.5 | -0.611 | 0.08507 | 0.011 | -7.187
-12 | -0.586 | 0.07632 | 0.012 | -7.672
-11.5 | -0.556 | 0.07695 | 0.011 | -7.228
-11 | -0.529 | 0.07019 | 0.011 | -7.544
-10.5 | -0.5 | 0.07101 | 0.011 | -7.044
-10 | -0.474 | 0.06284 | 0.011 | -7.55
-9.5 | -0.445 | 0.0626 | 0.011 | -7.109
-9 | -0.417 | 0.06121 | 0.01 | -6.81
-8.5 | -0.473 | 0.05593 | 0.011 | -8.457
-8 | -0.582 | 0.04545 | 0.012 | -12.805
-7.5 | -0.702 | 0.01198 | 0.018 | -58.566
-7 | -0.675 | 0.01136 | 0.018 | -59.417
-6.5 | -0.634 | 0.00955 | 0.018 | -66.331
-6 | -0.583 | 0.00929 | 0.017 | -62.75
-5.5 | -0.526 | 0.00958 | 0.017 | -54.928
-5 | -0.465 | 0.00934 | 0.017 | -49.752
-4.5 | -0.4 | 0.00928 | 0.016 | -43.149
-4 | -0.334 | 0.00907 | 0.016 | -36.831
-3.5 | -0.266 | 0.00894 | 0.016 | -29.718
-3 | -0.196 | 0.00938 | 0.015 | -20.914
-2.5 | -0.126 | 0.00925 | 0.015 | -13.587
-2 | -0.054 | 0.00915 | 0.015 | -5.952
-1.5 | 0.017 | 0.00908 | 0.014 | 1.9
-1 | 0.089 | 0.00863 | 0.014 | 10.342
-0.5 | 0.161 | 0.00913 | 0.013 | 17.64
0 | 0.233 | 0.00909 | 0.013 | 25.603
0.5 | 0.304 | 0.00875 | 0.013 | 34.738
1 | 0.375 | 0.00875 | 0.012 | 42.882
1.5 | 0.446 | 0.00759 | 0.012 | 58.762
2 | 0.517 | 0.00733 | 0.011 | 70.509
2.5 | 0.587 | 0.0071 | 0.011 | 82.697
3 | 0.656 | 0.00804 | 0.01 | 81.633
3.5 | 0.725 | 0.00824 | 0.01 | 88.038
4 | 0.794 | 0.00848 | 0.009 | 93.653
4.5 | 0.861 | 0.00878 | 0.009 | 98.07
5 | 0.927 | 0.00914 | 0.009 | 101.453
5.5 | 0.992 | 0.0098 | 0.008 | 101.239
6 | 1.055 | 0.01024 | 0.008 | 103.094
6.5 | 1.116 | 0.01088 | 0.007 | 102.653
7 | 1.175 | 0.01158 | 0.007 | 101.459
7.5 | 1.231 | 0.01256 | 0.006 | 97.988
8 | 1.283 | 0.01373 | 0.005 | 93.461
8.5 | 1.331 | 0.01528 | 0.005 | 87.103
9 | 1.376 | 0.01739 | 0.004 | 79.112
9.5 | 1.417 | 0.01978 | 0.004 | 71.615
10 | 1.452 | 0.02326 | 0.003 | 62.432
10.5 | 1.483 | 0.02694 | 0.003 | 55.041
11 | 1.507 | 0.03143 | 0.002 | 47.941
11.5 | 1.522 | 0.03693 | 0.002 | 41.225
12 | 1.524 | 0.04372 | 0.001 | 34.868
12.5 | 1.507 | 0.05223 | 0.001 | 28.853
13 | 1.457 | 0.06319 | 0 | 23.055
13.5 | 1.328 | 0.07781 | 0 | 17.063
14 | 0.94 | 0.09615 | -0.001 | 9.776
14.5 | 0.968 | 0.09891 | -0.001 | 9.79
15 | 0.995 | 0.10356 | -0.001 | 9.607
15.5 | 1.027 | 0.09959 | -0.002 | 10.31
16 | 1.047 | 0.11567 | -0.002 | 9.053
16.5 | 1.064 | 0.13691 | -0.002 | 7.771
17 | 1.085 | 0.15815 | -0.003 | 6.862

## 104. Re 8M Mach 0.50 (2)
BIGFOIL.COM POLAR EXPORT
NACA34117
NACA34117 |  |  |  | Cl Max: | 1.7523 | at alpha= | 13 | deg
XFOIL ncrit=9 |  |  |  | L/D Max: | 148.561 | at alpha= | 8 | deg
Re: | 8000000 |  |  | Cd Min: | 0.12941 | at alpha= | 18 | deg
Mach: | 0.5 |  |  | Cl=0 at alpha= | -2.3715 | deg
|  |  |  | @ Cl=0.1, Cd= | 0.0073826
|  |  |  | @ Cl=0.4, Cd= | 0.0073035
|  |  |  | @ Cl=0.6, Cd= | 0.0059444
alpha (deg) | Cl | Cd | Cm | Cl/Cd
-15 | -0.4956 | 0.11783 | -0.048 | -4.2061
-14.5 | -0.5129 | 0.1021 | -0.0634 | -5.0235
-14 | -0.5331 | 0.08609 | -0.0808 | -6.1924
-13.5 | -0.5442 | 0.07327 | -0.0941 | -7.4273
-13 | -0.5606 | 0.0585 | -0.1104 | -9.5829
-12.5 | -0.5861 | 0.04815 | -0.1189 | -12.1724
-12 | -0.6203 | 0.04034 | -0.1209 | -15.3768
-11.5 | -0.6591 | 0.03408 | -0.1175 | -19.3398
-11 | -0.7067 | 0.02821 | -0.1095 | -25.0514
-10.5 | -0.7565 | 0.02214 | -0.0984 | -34.1689
-10 | -0.7905 | 0.01609 | -0.0868 | -49.1299
-9.5 | -0.7644 | 0.01287 | -0.0784 | -59.3939
-9 | -0.7192 | 0.01139 | -0.0709 | -63.1431
-8.5 | -0.6688 | 0.01056 | -0.0639 | -63.3333
-8 | -0.6171 | 0.00999 | -0.0573 | -61.7718
-7.5 | -0.565 | 0.00951 | -0.051 | -59.4111
-7 | -0.5124 | 0.00911 | -0.0451 | -56.2459
-6.5 | -0.4585 | 0.00878 | -0.0396 | -52.221
-6 | -0.4052 | 0.00848 | -0.0342 | -47.783
-5.5 | -0.3525 | 0.00823 | -0.029 | -42.8311
-5 | -0.2991 | 0.00807 | -0.024 | -37.0632
-4.5 | -0.25 | 0.00793 | -0.0184 | -31.5259
-4 | -0.1938 | 0.00783 | -0.0144 | -24.751
-3.5 | -0.1352 | 0.00767 | -0.011 | -17.6271
-3 | -0.0762 | 0.00758 | -0.0079 | -10.0528
-2.5 | -0.0156 | 0.0075 | -0.0052 | -2.08
-2 | 0.0451 | 0.00741 | -0.0027 | 6.0864
-1.5 | 0.1053 | 0.00738 | -0.0002 | 14.2683
-1 | 0.1673 | 0.00732 | 0.0019 | 22.8552
-0.5 | 0.2287 | 0.0073 | 0.004 | 31.3288
0 | 0.29 | 0.00731 | 0.0061 | 39.6717
0.5 | 0.3524 | 0.00728 | 0.008 | 48.4066
1 | 0.4131 | 0.00731 | 0.0102 | 56.5116
1.5 | 0.4733 | 0.00728 | 0.0125 | 65.0137
2.5 | 0.545 | 0.0061 | 0.0264 | 89.3443
3 | 0.5943 | 0.00595 | 0.031 | 99.8824
3.5 | 0.6454 | 0.0059 | 0.0354 | 109.3898
4 | 0.6953 | 0.00599 | 0.04 | 116.0768
4.5 | 0.7468 | 0.00604 | 0.0445 | 123.6424
5 | 0.7873 | 0.00611 | 0.0512 | 128.8543
5.5 | 0.833 | 0.00634 | 0.0568 | 131.388
6 | 0.8892 | 0.00653 | 0.0605 | 136.1715
6.5 | 0.9566 | 0.00691 | 0.0618 | 138.437
7 | 1.0444 | 0.00728 | 0.0595 | 143.4615
7.5 | 1.1492 | 0.00784 | 0.054 | 146.5816
8 | 1.2286 | 0.00827 | 0.0537 | 148.5611
8.5 | 1.3018 | 0.0089 | 0.0546 | 146.2697
9 | 1.3626 | 0.00952 | 0.0578 | 143.1303
9.5 | 1.4344 | 0.01045 | 0.0586 | 137.2632
10 | 1.5016 | 0.01138 | 0.0605 | 131.9508
10.5 | 1.5427 | 0.01283 | 0.0657 | 120.2416
11 | 1.6085 | 0.01437 | 0.0665 | 111.9346
11.5 | 1.6643 | 0.01654 | 0.0676 | 100.6227
12 | 1.7056 | 0.01975 | 0.0684 | 86.3595
12.5 | 1.7399 | 0.02361 | 0.0688 | 73.6934
13 | 1.7523 | 0.02902 | 0.0687 | 60.3825
13.5 | 1.725 | 0.03722 | 0.0672 | 46.3461
14 | 1.6631 | 0.04648 | 0.0676 | 35.781
14.5 | 1.5786 | 0.05764 | 0.0663 | 27.3872
15 | 1.5067 | 0.06852 | 0.064 | 21.9892
15.5 | 1.4354 | 0.07998 | 0.0606 | 17.947
16 | 1.3843 | 0.09045 | 0.0572 | 15.3046
16.5 | 1.3426 | 0.10055 | 0.0534 | 13.3526
17.5 | 1.2798 | 0.12002 | 0.0452 | 10.6632
18 | 1.2568 | 0.12941 | 0.0409 | 9.7118

## 105. Re 10M Mach 0.00 (1)
BIGFOIL.COM POLAR EXPORT
NACA34117
NACA34117 |  |  |  | Cl Max: | 1.844 | at alpha= | 19 | deg
JavaFoil+Calcfoil stall+Eppler ext transition |  |  |  | L/D Max: | 130.165 | at alpha= | 6.5 | deg
Re: | 10000000 |  |  | Cd Min: | 0.0074 | at alpha= | 4.5 | deg
Mach: | 0 |  |  | Cl=0 at alpha= | -1.621 | deg
|  |  |  | @ Cl=0.1, Cd= | 0.0092474
|  |  |  | @ Cl=0.4, Cd= | 0.0077553
|  |  |  | @ Cl=0.6, Cd= | 0.0077708
alpha (deg) | Cl | Cd | Cm | Cl/Cd
-19.5 | -1.046 | 0.13259 | 0.012 | -7.888
-19 | -1.053 | 0.12538 | 0.013 | -8.395
-18.5 | -1.058 | 0.11852 | 0.013 | -8.925
-18 | -1.062 | 0.11159 | 0.013 | -9.513
-17.5 | -1.064 | 0.10509 | 0.013 | -10.121
-17 | -1.064 | 0.09849 | 0.013 | -10.805
-16.5 | -1.063 | 0.09163 | 0.013 | -11.606
-16 | -1.063 | 0.08341 | 0.013 | -12.741
-15.5 | -1.142 | 0.03758 | 0.017 | -30.377
-15 | -1.184 | 0.02121 | 0.018 | -55.846
-14.5 | -1.194 | 0.01648 | 0.018 | -72.433
-14 | -1.185 | 0.01481 | 0.018 | -79.971
-13.5 | -1.168 | 0.01373 | 0.018 | -85.066
-13 | -1.146 | 0.01302 | 0.018 | -88.013
-12.5 | -1.12 | 0.01245 | 0.018 | -89.894
-12 | -1.089 | 0.01196 | 0.018 | -91.106
-11.5 | -1.056 | 0.01161 | 0.018 | -90.958
-11 | -1.02 | 0.01125 | 0.017 | -90.621
-10.5 | -0.981 | 0.00962 | 0.017 | -101.949
-10 | -0.939 | 0.0094 | 0.017 | -99.884
-9.5 | -0.895 | 0.00972 | 0.017 | -92.048
-9 | -0.848 | 0.00957 | 0.017 | -88.607
-8.5 | -0.799 | 0.01007 | 0.016 | -79.369
-8 | -0.748 | 0.00983 | 0.016 | -76.099
-7.5 | -0.696 | 0.00962 | 0.016 | -72.315
-7 | -0.642 | 0.01007 | 0.016 | -63.77
-6.5 | -0.587 | 0.00986 | 0.015 | -59.515
-6 | -0.53 | 0.00964 | 0.015 | -55.011
-5.5 | -0.472 | 0.00947 | 0.015 | -49.852
-5 | -0.414 | 0.01001 | 0.014 | -41.316
-4.5 | -0.354 | 0.00986 | 0.014 | -35.903
-4 | -0.294 | 0.00976 | 0.014 | -30.085
-3.5 | -0.233 | 0.00914 | 0.014 | -25.472
-3 | -0.171 | 0.00902 | 0.013 | -18.99
-2.5 | -0.11 | 0.00892 | 0.013 | -12.284
-2 | -0.047 | 0.00943 | 0.013 | -5.028
-1.5 | 0.015 | 0.00935 | 0.012 | 1.603
-1 | 0.078 | 0.00929 | 0.012 | 8.35
-0.5 | 0.14 | 0.00917 | 0.012 | 15.266
0 | 0.202 | 0.00915 | 0.011 | 22.123
0.5 | 0.265 | 0.00914 | 0.011 | 28.952
1 | 0.327 | 0.00914 | 0.011 | 35.767
1.5 | 0.389 | 0.00775 | 0.01 | 50.164
2 | 0.451 | 0.00778 | 0.01 | 57.931
2.5 | 0.512 | 0.00785 | 0.009 | 65.236
3 | 0.574 | 0.00792 | 0.009 | 72.483
3.5 | 0.635 | 0.00757 | 0.009 | 83.913
4 | 0.696 | 0.00768 | 0.008 | 90.608
4.5 | 0.757 | 0.0074 | 0.008 | 102.343
5 | 0.817 | 0.00758 | 0.007 | 107.817
5.5 | 0.877 | 0.00765 | 0.007 | 114.731
6 | 0.937 | 0.00782 | 0.007 | 119.861
6.5 | 0.996 | 0.00765 | 0.006 | 130.165
7 | 1.054 | 0.0086 | 0.006 | 122.621
7.5 | 1.112 | 0.00889 | 0.005 | 125.067
8 | 1.169 | 0.00918 | 0.005 | 127.267
8.5 | 1.224 | 0.00955 | 0.004 | 128.158
9 | 1.279 | 0.01015 | 0.004 | 125.967
9.5 | 1.332 | 0.01066 | 0.004 | 124.963
10 | 1.383 | 0.01141 | 0.003 | 121.206
10.5 | 1.432 | 0.01209 | 0.003 | 118.445
11 | 1.479 | 0.01294 | 0.002 | 114.312
11.5 | 1.523 | 0.01397 | 0.002 | 109.009
12 | 1.564 | 0.01534 | 0.001 | 101.962
12.5 | 1.601 | 0.01702 | 0.001 | 94.086
13 | 1.635 | 0.01904 | 0 | 85.876
13.5 | 1.666 | 0.02151 | 0 | 77.481
14 | 1.695 | 0.02436 | -0.001 | 69.564
14.5 | 1.72 | 0.02757 | -0.001 | 62.403
15 | 1.744 | 0.03106 | -0.001 | 56.144
15.5 | 1.765 | 0.03474 | -0.002 | 50.813
16 | 1.784 | 0.03861 | -0.002 | 46.206
16.5 | 1.801 | 0.04258 | -0.003 | 42.287
17 | 1.815 | 0.04669 | -0.003 | 38.88
17.5 | 1.828 | 0.05096 | -0.003 | 35.862
18 | 1.836 | 0.05544 | -0.004 | 33.109
18.5 | 1.841 | 0.06002 | -0.004 | 30.672
19 | 1.844 | 0.06478 | -0.005 | 28.463
19.5 | 1.844 | 0.06973 | -0.005 | 26.445
20 | 1.841 | 0.07494 | -0.005 | 24.573

## 106. Re 10M Mach 0.00 (2)
BIGFOIL.COM POLAR EXPORT
NACA34117
NACA34117 |  |  |  | Cl Max: | 1.7605 | at alpha= | 17.5 | deg
XFOIL ncrit=9 |  |  |  | L/D Max: | 168.681 | at alpha= | 10 | deg
Re: | 10000000 |  |  | Cd Min: | 0.06416 | at alpha= | 20 | deg
Mach: | 0 |  |  | Cl=0 at alpha= | -2.0943 | deg
|  |  |  | @ Cl=0.1, Cd= | 0.0067199
|  |  |  | @ Cl=0.4, Cd= | 0.0061499
|  |  |  | @ Cl=0.6, Cd= | 0.0051903
alpha (deg) | Cl | Cd | Cm | Cl/Cd
-14 | -1.0792 | 0.01061 | -0.057 | -101.7154
-13.5 | -1.0494 | 0.01042 | -0.0518 | -100.7102
-13 | -1.0132 | 0.01013 | -0.0478 | -100.0197
-12.5 | -0.9752 | 0.00988 | -0.0441 | -98.7045
-12 | -0.936 | 0.00966 | -0.0405 | -96.8944
-11.5 | -0.8978 | 0.00937 | -0.0368 | -95.8164
-11 | -0.8583 | 0.00907 | -0.0332 | -94.6307
-10.5 | -0.8189 | 0.00884 | -0.0295 | -92.6357
-10 | -0.777 | 0.00862 | -0.0263 | -90.1392
-9.5 | -0.7365 | 0.00849 | -0.0227 | -86.7491
-9 | -0.6978 | 0.00833 | -0.0188 | -83.7695
-8.5 | -0.6531 | 0.00815 | -0.016 | -80.135
-8 | -0.6059 | 0.00801 | -0.0138 | -75.6429
-7.5 | -0.5578 | 0.00789 | -0.0118 | -70.6971
-7 | -0.5095 | 0.00773 | -0.0098 | -65.912
-6.5 | -0.4599 | 0.00761 | -0.0081 | -60.4336
-6 | -0.4094 | 0.0075 | -0.0065 | -54.5867
-5.5 | -0.3589 | 0.00738 | -0.0049 | -48.6314
-5 | -0.3067 | 0.00728 | -0.0037 | -42.1291
-4.5 | -0.2553 | 0.00717 | -0.0024 | -35.6067
-4 | -0.2023 | 0.00708 | -0.0013 | -28.5734
-3.5 | -0.1499 | 0.007 | -0.0002 | -21.4143
-3 | -0.0967 | 0.00692 | 0.0008 | -13.974
-2.5 | -0.043 | 0.00685 | 0.0017 | -6.2774
-2 | 0.01 | 0.00681 | 0.0026 | 1.4684
-1.5 | 0.0641 | 0.00674 | 0.0034 | 9.5104
-1 | 0.1178 | 0.00671 | 0.0042 | 17.5559
-0.5 | 0.1714 | 0.00669 | 0.005 | 25.6203
0 | 0.2257 | 0.00664 | 0.0057 | 33.991
0.5 | 0.2792 | 0.00663 | 0.0065 | 42.1116
1 | 0.3325 | 0.00661 | 0.0073 | 50.3026
1.5 | 0.3851 | 0.00652 | 0.0082 | 59.0644
2 | 0.4165 | 0.00574 | 0.0134 | 72.561
2.5 | 0.4602 | 0.00547 | 0.0161 | 84.1316
3 | 0.5058 | 0.00527 | 0.0184 | 95.9772
3.5 | 0.5523 | 0.00521 | 0.0206 | 106.0077
4 | 0.6006 | 0.00519 | 0.0223 | 115.7225
4.5 | 0.648 | 0.00517 | 0.0243 | 125.3385
5 | 0.6928 | 0.00523 | 0.0268 | 132.4665
5.5 | 0.7443 | 0.00532 | 0.0278 | 139.906
6 | 0.7953 | 0.00546 | 0.0288 | 145.6593
6.5 | 0.8433 | 0.00562 | 0.0304 | 150.0534
7 | 0.8927 | 0.00574 | 0.0317 | 155.5226
7.5 | 0.9402 | 0.00596 | 0.0333 | 157.7517
8 | 0.9911 | 0.00611 | 0.0342 | 162.2095
8.5 | 1.048 | 0.00639 | 0.0336 | 164.0063
9 | 1.1098 | 0.00663 | 0.0318 | 167.3906
9.5 | 1.1847 | 0.00705 | 0.027 | 168.0426
10 | 1.2533 | 0.00743 | 0.0235 | 168.681
10.5 | 1.3127 | 0.00779 | 0.0221 | 168.5109
11.5 | 1.4123 | 0.0088 | 0.0228 | 160.4886
12 | 1.4616 | 0.00926 | 0.0232 | 157.8402
12.5 | 1.4902 | 0.00994 | 0.0276 | 149.9195
13 | 1.5417 | 0.01056 | 0.027 | 145.9943
13.5 | 1.5885 | 0.01136 | 0.0269 | 139.8327
14 | 1.6299 | 0.01239 | 0.0274 | 131.5496
14.5 | 1.6668 | 0.01362 | 0.0282 | 122.3789
15 | 1.7026 | 0.01494 | 0.0288 | 113.9625
15.5 | 1.7342 | 0.01656 | 0.0294 | 104.7222
16 | 1.755 | 0.01872 | 0.0309 | 93.75
16.5 | 1.7535 | 0.02154 | 0.0352 | 81.4067
17 | 1.7603 | 0.0244 | 0.0377 | 72.1434
17.5 | 1.7605 | 0.0282 | 0.0394 | 62.4291
18 | 1.7472 | 0.03358 | 0.0405 | 52.031
18.5 | 1.7273 | 0.03999 | 0.0408 | 43.1933
19 | 1.7076 | 0.04679 | 0.0404 | 36.495
19.5 | 1.6796 | 0.0547 | 0.0394 | 30.7057
20 | 1.6399 | 0.06416 | 0.0378 | 25.5595

## 107. Re 10M Mach 0.10 (1)
BIGFOIL.COM POLAR EXPORT
NACA34117
NACA34117 |  |  |  | Cl Max: | 1.829 | at alpha= | 18.5 | deg
JavaFoil+Calcfoil stall+Eppler ext transition |  |  |  | L/D Max: | 127.235 | at alpha= | 8.5 | deg
Re: | 10000000 |  |  | Cd Min: | 0.00747 | at alpha= | 4.5 | deg
Mach: | 0.1 |  |  | Cl=0 at alpha= | -1.6191 | deg
|  |  |  | @ Cl=0.1, Cd= | 0.0093005
|  |  |  | @ Cl=0.4, Cd= | 0.0077502
|  |  |  | @ Cl=0.6, Cd= | 0.0078618
alpha (deg) | Cl | Cd | Cm | Cl/Cd
-19 | -1.017 | 0.12847 | 0.012 | -7.92
-18.5 | -1.026 | 0.12157 | 0.013 | -8.436
-18 | -1.032 | 0.11473 | 0.013 | -8.995
-17.5 | -1.036 | 0.10829 | 0.013 | -9.571
-17 | -1.039 | 0.1019 | 0.013 | -10.198
-16.5 | -1.04 | 0.09544 | 0.013 | -10.899
-16 | -1.04 | 0.08814 | 0.013 | -11.799
-15.5 | -1.037 | 0.08082 | 0.013 | -12.835
-15 | -1.123 | 0.03388 | 0.017 | -33.138
-14.5 | -1.168 | 0.01879 | 0.018 | -62.152
-14 | -1.17 | 0.01552 | 0.018 | -75.391
-13.5 | -1.158 | 0.01417 | 0.018 | -81.714
-13 | -1.139 | 0.0133 | 0.018 | -85.62
-12.5 | -1.115 | 0.01265 | 0.018 | -88.091
-12 | -1.086 | 0.01216 | 0.018 | -89.317
-11.5 | -1.054 | 0.01175 | 0.018 | -89.762
-11 | -1.019 | 0.01137 | 0.017 | -89.673
-10.5 | -0.981 | 0.01104 | 0.017 | -88.875
-10 | -0.94 | 0.00946 | 0.017 | -99.398
-9.5 | -0.896 | 0.00981 | 0.017 | -91.33
-9 | -0.85 | 0.00967 | 0.017 | -87.868
-8.5 | -0.801 | 0.01011 | 0.016 | -79.261
-8 | -0.751 | 0.00989 | 0.016 | -75.891
-7.5 | -0.698 | 0.00968 | 0.016 | -72.158
-7 | -0.644 | 0.01012 | 0.016 | -63.714
-6.5 | -0.589 | 0.00995 | 0.015 | -59.188
-6 | -0.532 | 0.00972 | 0.015 | -54.763
-5.5 | -0.474 | 0.00956 | 0.015 | -49.635
-5 | -0.415 | 0.01006 | 0.015 | -41.285
-4.5 | -0.356 | 0.00991 | 0.014 | -35.885
-4 | -0.295 | 0.00975 | 0.014 | -30.251
-3.5 | -0.234 | 0.00916 | 0.014 | -25.518
-3 | -0.172 | 0.00905 | 0.013 | -19.027
-2.5 | -0.11 | 0.00896 | 0.013 | -12.284
-2 | -0.048 | 0.00943 | 0.013 | -5.051
-1.5 | 0.015 | 0.00934 | 0.012 | 1.614
-1 | 0.078 | 0.00929 | 0.012 | 8.387
-0.5 | 0.141 | 0.00932 | 0.012 | 15.101
0 | 0.203 | 0.00929 | 0.011 | 21.89
0.5 | 0.266 | 0.00921 | 0.011 | 28.867
1 | 0.328 | 0.00876 | 0.011 | 37.49
1.5 | 0.391 | 0.00774 | 0.01 | 50.486
2 | 0.453 | 0.00781 | 0.01 | 57.986
2.5 | 0.515 | 0.00789 | 0.009 | 65.28
3 | 0.577 | 0.00799 | 0.009 | 72.144
3.5 | 0.638 | 0.00765 | 0.009 | 83.417
4 | 0.699 | 0.00774 | 0.008 | 90.406
4.5 | 0.76 | 0.00747 | 0.008 | 101.75
5 | 0.821 | 0.00761 | 0.007 | 107.861
5.5 | 0.881 | 0.00768 | 0.007 | 114.703
6 | 0.941 | 0.00748 | 0.007 | 125.749
6.5 | 1 | 0.00845 | 0.006 | 118.331
7 | 1.059 | 0.00866 | 0.006 | 122.312
7.5 | 1.117 | 0.00896 | 0.005 | 124.683
8 | 1.174 | 0.00926 | 0.005 | 126.695
8.5 | 1.229 | 0.00966 | 0.004 | 127.235
9 | 1.284 | 0.01026 | 0.004 | 125.074
9.5 | 1.337 | 0.01079 | 0.004 | 123.866
10 | 1.388 | 0.01158 | 0.003 | 119.852
10.5 | 1.437 | 0.0123 | 0.003 | 116.835
11 | 1.483 | 0.01319 | 0.002 | 112.431
11.5 | 1.527 | 0.01429 | 0.002 | 106.865
12 | 1.567 | 0.01569 | 0.001 | 99.886
12.5 | 1.604 | 0.01752 | 0.001 | 91.524
13 | 1.637 | 0.01965 | 0 | 83.307
13.5 | 1.667 | 0.02226 | 0 | 74.91
14 | 1.695 | 0.02524 | -0.001 | 67.16
14.5 | 1.72 | 0.02858 | -0.001 | 60.174
15 | 1.743 | 0.03221 | -0.001 | 54.098
15.5 | 1.763 | 0.036 | -0.002 | 48.985
16 | 1.781 | 0.03999 | -0.002 | 44.532
16.5 | 1.796 | 0.0441 | -0.003 | 40.728
17 | 1.809 | 0.0483 | -0.003 | 37.452
17.5 | 1.819 | 0.05277 | -0.003 | 34.478
18 | 1.826 | 0.05737 | -0.004 | 31.824
18.5 | 1.829 | 0.0621 | -0.004 | 29.451
19 | 1.829 | 0.06704 | -0.005 | 27.283
19.5 | 1.827 | 0.07216 | -0.005 | 25.316
20 | 1.821 | 0.07747 | -0.005 | 23.512

## 108. Re 10M Mach 0.10 (2)
BIGFOIL.COM POLAR EXPORT
NACA34117
NACA34117 |  |  |  | Cl Max: | 1.7568 | at alpha= | 17 | deg
XFOIL ncrit=9 |  |  |  | L/D Max: | 168.136 | at alpha= | 10 | deg
Re: | 10000000 |  |  | Cd Min: | 0.07055 | at alpha= | 20 | deg
Mach: | 0.1 |  |  | Cl=0 at alpha= | -2.1011 | deg
|  |  |  | @ Cl=0.1, Cd= | 0.0067306
|  |  |  | @ Cl=0.4, Cd= | 0.0062394
|  |  |  | @ Cl=0.6, Cd= | 0.0052026
alpha (deg) | Cl | Cd | Cm | Cl/Cd
-14 | -1.083 | 0.0108 | -0.0597 | -100.2778
-13.5 | -1.0538 | 0.01057 | -0.0542 | -99.6973
-13 | -1.0168 | 0.01027 | -0.0502 | -99.0068
-12.5 | -0.9793 | 0.00999 | -0.0462 | -98.028
-12 | -0.9393 | 0.00975 | -0.0426 | -96.3385
-11.5 | -0.9002 | 0.00948 | -0.0389 | -94.9578
-11 | -0.8605 | 0.00917 | -0.0351 | -93.8386
-10.5 | -0.8205 | 0.00891 | -0.0314 | -92.0875
-10 | -0.779 | 0.00868 | -0.0279 | -89.7465
-9.5 | -0.7373 | 0.00852 | -0.0244 | -86.5376
-9 | -0.6976 | 0.00837 | -0.0205 | -83.3453
-8.5 | -0.6551 | 0.0082 | -0.0172 | -79.8902
-8 | -0.6081 | 0.00804 | -0.0148 | -75.6343
-7.5 | -0.5596 | 0.00793 | -0.0126 | -70.5675
-7 | -0.5112 | 0.00776 | -0.0105 | -65.8763
-6.5 | -0.4616 | 0.00764 | -0.0087 | -60.4188
-6 | -0.4106 | 0.00752 | -0.0071 | -54.6011
-5.5 | -0.36 | 0.0074 | -0.0054 | -48.6486
-5 | -0.3076 | 0.00729 | -0.0041 | -42.1948
-4.5 | -0.2559 | 0.00719 | -0.0027 | -35.5911
-4 | -0.2025 | 0.00709 | -0.0016 | -28.5614
-3.5 | -0.15 | 0.00701 | -0.0004 | -21.398
-3 | -0.0964 | 0.00693 | 0.0006 | -13.9105
-2.5 | -0.0426 | 0.00686 | 0.0015 | -6.2099
-2 | 0.0108 | 0.00682 | 0.0025 | 1.5836
-1.5 | 0.0652 | 0.00675 | 0.0033 | 9.6593
-1 | 0.1191 | 0.00672 | 0.0042 | 17.7232
-0.5 | 0.173 | 0.00669 | 0.005 | 25.8595
0 | 0.2277 | 0.00665 | 0.0057 | 34.2406
0.5 | 0.2814 | 0.00665 | 0.0065 | 42.3158
1 | 0.335 | 0.00662 | 0.0074 | 50.6042
1.5 | 0.3879 | 0.00654 | 0.0083 | 59.3119
2 | 0.4193 | 0.00576 | 0.0135 | 72.7951
2.5 | 0.4633 | 0.00548 | 0.0163 | 84.5438
3 | 0.509 | 0.00528 | 0.0187 | 96.4015
3.5 | 0.5556 | 0.00523 | 0.0209 | 106.2333
4 | 0.6043 | 0.0052 | 0.0227 | 116.2115
4.5 | 0.6518 | 0.00519 | 0.0248 | 125.5877
5 | 0.6968 | 0.00526 | 0.0273 | 132.4715
5.5 | 0.7486 | 0.00534 | 0.0283 | 140.1873
6 | 0.7995 | 0.00549 | 0.0295 | 145.6284
6.5 | 0.848 | 0.00564 | 0.0312 | 150.3546
7 | 0.8974 | 0.00577 | 0.0326 | 155.5286
7.5 | 0.945 | 0.00599 | 0.0343 | 157.7629
8 | 0.9967 | 0.00614 | 0.0351 | 162.329
8.5 | 1.0546 | 0.00644 | 0.0344 | 163.7578
9 | 1.1184 | 0.00669 | 0.0324 | 167.1749
9.5 | 1.1945 | 0.00711 | 0.0275 | 168.0028
10 | 1.2627 | 0.00751 | 0.0243 | 168.1358
10.5 | 1.3217 | 0.00787 | 0.0231 | 167.9416
11 | 1.3674 | 0.00833 | 0.0246 | 164.1537
11.5 | 1.4217 | 0.00889 | 0.0241 | 159.9213
12 | 1.4703 | 0.00938 | 0.0248 | 156.7484
12.5 | 1.5006 | 0.01008 | 0.0289 | 148.869
13 | 1.5519 | 0.01074 | 0.0285 | 144.4972
13.5 | 1.5985 | 0.01158 | 0.0285 | 138.0397
14 | 1.6385 | 0.01272 | 0.0293 | 128.8129
14.5 | 1.6756 | 0.01401 | 0.03 | 119.6003
15 | 1.7099 | 0.01548 | 0.0308 | 110.4587
15.5 | 1.7403 | 0.01732 | 0.0314 | 100.4792
16.5 | 1.7516 | 0.0229 | 0.0377 | 76.4891
17 | 1.7568 | 0.02614 | 0.0398 | 67.2073
17.5 | 1.7547 | 0.03034 | 0.0412 | 57.8345
18 | 1.736 | 0.03644 | 0.042 | 47.64
18.5 | 1.7102 | 0.04368 | 0.0419 | 39.1529
19 | 1.686 | 0.0511 | 0.0412 | 32.9941
19.5 | 1.654 | 0.05957 | 0.0399 | 27.7657
20 | 1.6027 | 0.07055 | 0.0376 | 22.7172

## 109. Re 10M Mach 0.25 (1)
BIGFOIL.COM POLAR EXPORT
NACA34117
NACA34117 |  |  |  | Cl Max: | 1.757 | at alpha= | 17 | deg
JavaFoil+Calcfoil stall+Eppler ext transition |  |  |  | L/D Max: | 123.74 | at alpha= | 5.5 | deg
Re: | 10000000 |  |  | Cd Min: | 0.0073 | at alpha= | 5.5 | deg
Mach: | 0.25 |  |  | Cl=0 at alpha= | -1.6172 | deg
|  |  |  | @ Cl=0.1, Cd= | 0.0095244
|  |  |  | @ Cl=0.4, Cd= | 0.0075613
|  |  |  | @ Cl=0.6, Cd= | 0.0077252
alpha (deg) | Cl | Cd | Cm | Cl/Cd
-17.5 | -0.817 | 0.12554 | 0.012 | -6.505
-17 | -0.843 | 0.11793 | 0.012 | -7.153
-16.5 | -0.867 | 0.11089 | 0.012 | -7.816
-16 | -0.886 | 0.10368 | 0.012 | -8.543
-15.5 | -0.899 | 0.09741 | 0.012 | -9.232
-15 | -0.909 | 0.09091 | 0.012 | -10.003
-14.5 | -0.916 | 0.08481 | 0.012 | -10.797
-14 | -0.919 | 0.07832 | 0.013 | -11.734
-13.5 | -0.92 | 0.07108 | 0.013 | -12.945
-13 | -1.028 | 0.02313 | 0.017 | -44.434
-12.5 | -1.061 | 0.01489 | 0.018 | -71.281
-12 | -1.052 | 0.01344 | 0.018 | -78.264
-11.5 | -1.032 | 0.01271 | 0.018 | -81.229
-11 | -1.006 | 0.01215 | 0.018 | -82.816
-10.5 | -0.975 | 0.0117 | 0.018 | -83.311
-10 | -0.94 | 0.0113 | 0.018 | -83.146
-9.5 | -0.9 | 0.0097 | 0.017 | -92.767
-9 | -0.857 | 0.00951 | 0.017 | -90.132
-8.5 | -0.811 | 0.00982 | 0.017 | -82.579
-8 | -0.762 | 0.00955 | 0.017 | -79.745
-7.5 | -0.71 | 0.00998 | 0.016 | -71.148
-7 | -0.657 | 0.00981 | 0.016 | -66.939
-6.5 | -0.601 | 0.00957 | 0.016 | -62.824
-6 | -0.544 | 0.00998 | 0.016 | -54.508
-5.5 | -0.485 | 0.0098 | 0.015 | -49.515
-5 | -0.425 | 0.00921 | 0.015 | -46.17
-4.5 | -0.364 | 0.00907 | 0.015 | -40.197
-4 | -0.303 | 0.00953 | 0.014 | -31.76
-3.5 | -0.24 | 0.00934 | 0.014 | -25.683
-3 | -0.177 | 0.00924 | 0.014 | -19.132
-2.5 | -0.113 | 0.00912 | 0.013 | -12.392
-2 | -0.049 | 0.00906 | 0.013 | -5.397
-1.5 | 0.015 | 0.009 | 0.013 | 1.72
-1 | 0.08 | 0.00954 | 0.012 | 8.392
-0.5 | 0.144 | 0.00949 | 0.012 | 15.218
0 | 0.209 | 0.00898 | 0.012 | 23.254
0.5 | 0.273 | 0.00895 | 0.011 | 30.516
1 | 0.337 | 0.0089 | 0.011 | 37.872
1.5 | 0.401 | 0.00754 | 0.01 | 53.166
2 | 0.465 | 0.00802 | 0.01 | 57.933
2.5 | 0.528 | 0.00762 | 0.01 | 69.359
3 | 0.592 | 0.00771 | 0.009 | 76.72
3.5 | 0.655 | 0.00783 | 0.009 | 83.664
4 | 0.718 | 0.00756 | 0.008 | 94.888
4.5 | 0.78 | 0.00773 | 0.008 | 100.943
5 | 0.842 | 0.00749 | 0.008 | 112.388
5.5 | 0.903 | 0.0073 | 0.007 | 123.74
6 | 0.964 | 0.00831 | 0.007 | 116.085
6.5 | 1.024 | 0.00882 | 0.006 | 116.141
7 | 1.084 | 0.00907 | 0.006 | 119.496
7.5 | 1.142 | 0.00942 | 0.005 | 121.26
8 | 1.199 | 0.00979 | 0.005 | 122.545
8.5 | 1.255 | 0.01027 | 0.005 | 122.26
9 | 1.309 | 0.011 | 0.004 | 119.044
9.5 | 1.361 | 0.01195 | 0.004 | 113.876
10 | 1.411 | 0.01264 | 0.003 | 111.608
10.5 | 1.458 | 0.0136 | 0.003 | 107.263
11 | 1.502 | 0.01486 | 0.002 | 101.105
11.5 | 1.543 | 0.01641 | 0.002 | 94.039
12 | 1.581 | 0.01832 | 0.001 | 86.264
12.5 | 1.614 | 0.0207 | 0.001 | 77.976
13 | 1.643 | 0.02363 | 0 | 69.552
13.5 | 1.669 | 0.02701 | 0 | 61.814
14 | 1.692 | 0.03078 | -0.001 | 54.983
14.5 | 1.712 | 0.03491 | -0.001 | 49.027
15 | 1.728 | 0.03928 | -0.001 | 43.993
15.5 | 1.742 | 0.04385 | -0.002 | 39.713
16 | 1.75 | 0.04855 | -0.002 | 36.05
16.5 | 1.756 | 0.05345 | -0.003 | 32.846
17 | 1.757 | 0.05858 | -0.003 | 29.993
17.5 | 1.754 | 0.06389 | -0.003 | 27.454
18 | 1.745 | 0.06944 | -0.004 | 25.125
18.5 | 1.73 | 0.07526 | -0.004 | 22.987
19 | 1.711 | 0.0814 | -0.005 | 21.015
19.5 | 1.686 | 0.08783 | -0.005 | 19.2
20 | 1.657 | 0.09441 | -0.005 | 17.555

## 110. Re 10M Mach 0.25 (2)
BIGFOIL.COM POLAR EXPORT
NACA34117
NACA34117 |  |  |  | Cl Max: | 1.7545 | at alpha= | 15.5 | deg
XFOIL ncrit=9 |  |  |  | L/D Max: | 167.396 | at alpha= | 9.5 | deg
Re: | 10000000 |  |  | Cd Min: | 0.09833 | at alpha= | 20 | deg
Mach: | 0.25 |  |  | Cl=0 at alpha= | -2.1405 | deg
|  |  |  | @ Cl=0.1, Cd= | 0.0067948
|  |  |  | @ Cl=0.4, Cd= | 0.0066518
|  |  |  | @ Cl=0.6, Cd= | 0.0053146
alpha (deg) | Cl | Cd | Cm | Cl/Cd
-14 | -1.1118 | 0.01194 | -0.0741 | -93.1156
-13.5 | -1.0766 | 0.01166 | -0.0687 | -92.3328
-13 | -1.0374 | 0.0112 | -0.0639 | -92.625
-12.5 | -0.9998 | 0.01073 | -0.0589 | -93.178
-12 | -0.9588 | 0.01035 | -0.0544 | -92.6377
-11.5 | -0.917 | 0.01 | -0.0501 | -91.7
-11 | -0.8737 | 0.00971 | -0.046 | -89.9794
-10.5 | -0.8315 | 0.0094 | -0.0417 | -88.4574
-10 | -0.7885 | 0.00908 | -0.0375 | -86.8392
-9.5 | -0.7452 | 0.00881 | -0.0334 | -84.5857
-9 | -0.7009 | 0.00859 | -0.0295 | -81.5949
-8.5 | -0.6565 | 0.00841 | -0.0256 | -78.0618
-8 | -0.6156 | 0.00824 | -0.0211 | -74.7087
-7.5 | -0.5697 | 0.00808 | -0.0176 | -70.5074
-7 | -0.5194 | 0.00795 | -0.015 | -65.3333
-6.5 | -0.4696 | 0.00778 | -0.0124 | -60.3599
-6 | -0.4174 | 0.00763 | -0.0103 | -54.7051
-5.5 | -0.3649 | 0.00751 | -0.0083 | -48.5885
-5 | -0.3122 | 0.00738 | -0.0064 | -42.3035
-4.5 | -0.2582 | 0.00728 | -0.0048 | -35.467
-4 | -0.2041 | 0.00716 | -0.0033 | -28.5056
-3.5 | -0.1499 | 0.00709 | -0.0018 | -21.1425
-3 | -0.0944 | 0.00699 | -0.0006 | -13.505
-2.5 | -0.0399 | 0.00693 | 0.0007 | -5.7576
-2 | 0.0156 | 0.00687 | 0.0018 | 2.2707
-1.5 | 0.0714 | 0.0068 | 0.0028 | 10.5
-1 | 0.1266 | 0.00679 | 0.0039 | 18.6451
-0.5 | 0.1826 | 0.00674 | 0.0049 | 27.092
0 | 0.2384 | 0.00671 | 0.0058 | 35.5291
0.5 | 0.2935 | 0.00673 | 0.0068 | 43.6107
1 | 0.3493 | 0.00668 | 0.0077 | 52.2904
1.5 | 0.4033 | 0.00665 | 0.009 | 60.6466
2 | 0.4357 | 0.00587 | 0.0144 | 74.2249
3 | 0.5265 | 0.0054 | 0.0203 | 97.5
3.5 | 0.5741 | 0.00533 | 0.0229 | 107.7111
4 | 0.6246 | 0.0053 | 0.0249 | 117.8491
4.5 | 0.6723 | 0.00533 | 0.0274 | 126.1351
5 | 0.719 | 0.00536 | 0.0302 | 134.1418
5.5 | 0.7714 | 0.00547 | 0.0318 | 141.0238
6 | 0.8223 | 0.00566 | 0.0336 | 145.2827
6.5 | 0.8733 | 0.00577 | 0.0354 | 151.3518
7 | 0.9216 | 0.00596 | 0.0377 | 154.6309
7.5 | 0.9724 | 0.00614 | 0.0395 | 158.3713
8 | 1.0273 | 0.00636 | 0.0403 | 161.5252
8.5 | 1.0932 | 0.00668 | 0.0387 | 163.6527
9 | 1.1695 | 0.00707 | 0.0349 | 165.4173
9.5 | 1.2471 | 0.00745 | 0.0308 | 167.396
10 | 1.3111 | 0.00794 | 0.0295 | 165.1259
10.5 | 1.3595 | 0.00828 | 0.0316 | 164.1908
11 | 1.4199 | 0.00882 | 0.0309 | 160.9864
11.5 | 1.4714 | 0.00947 | 0.0319 | 155.3749
12 | 1.5038 | 0.01018 | 0.0365 | 147.721
12.5 | 1.5564 | 0.01101 | 0.0366 | 141.3624
13 | 1.6049 | 0.01201 | 0.0372 | 133.6303
13.5 | 1.6502 | 0.01316 | 0.0379 | 125.3951
14 | 1.6856 | 0.01488 | 0.0391 | 113.2796
14.5 | 1.7186 | 0.01686 | 0.0401 | 101.9336
15 | 1.7472 | 0.01933 | 0.0407 | 90.388
15.5 | 1.7545 | 0.02284 | 0.0427 | 76.817
16 | 1.7443 | 0.02725 | 0.0459 | 64.011
16.5 | 1.7313 | 0.03255 | 0.0477 | 53.1889
17 | 1.7105 | 0.03908 | 0.0483 | 43.7692
17.5 | 1.6776 | 0.04714 | 0.0479 | 35.5876
18 | 1.6442 | 0.05559 | 0.0469 | 29.5773
18.5 | 1.5816 | 0.06738 | 0.0444 | 23.4728
19 | 1.5439 | 0.07695 | 0.0421 | 20.0637
19.5 | 1.4937 | 0.08811 | 0.0389 | 16.9527
20 | 1.4548 | 0.09833 | 0.0357 | 14.7951

## 111. Re 10M Mach 0.50 (1)
BIGFOIL.COM POLAR EXPORT
NACA34117
NACA34117 |  |  |  | Cl Max: | 1.526 | at alpha= | 12 | deg
JavaFoil+Calcfoil stall+Eppler ext transition |  |  |  | L/D Max: | 104.557 | at alpha= | 6.5 | deg
Re: | 10000000 |  |  | Cd Min: | 0.00719 | at alpha= | 3 | deg
Mach: | 0.5 |  |  | Cl=0 at alpha= | -1.6197 | deg
|  |  |  | @ Cl=0.1, Cd= | 0.0092551
|  |  |  | @ Cl=0.4, Cd= | 0.00849
|  |  |  | @ Cl=0.6, Cd= | 0.0073447
alpha (deg) | Cl | Cd | Cm | Cl/Cd
-20 | -1.032 | 0.14368 | 0.014 | -7.181
-19.5 | -0.998 | 0.15498 | 0.014 | -6.441
-19 | -0.974 | 0.13977 | 0.014 | -6.967
-18.5 | -0.949 | 0.12791 | 0.014 | -7.423
-18 | -0.915 | 0.13225 | 0.013 | -6.92
-17.5 | -0.892 | 0.1177 | 0.014 | -7.579
-17 | -0.87 | 0.10533 | 0.014 | -8.264
-16.5 | -0.833 | 0.11715 | 0.013 | -7.106
-16 | -0.808 | 0.10517 | 0.013 | -7.685
-15.5 | -0.786 | 0.09404 | 0.014 | -8.358
-15 | -0.75 | 0.10407 | 0.012 | -7.208
-14.5 | -0.726 | 0.09289 | 0.013 | -7.81
-14 | -0.704 | 0.08168 | 0.014 | -8.617
-13.5 | -0.668 | 0.08939 | 0.012 | -7.473
-13 | -0.645 | 0.07875 | 0.013 | -8.185
-12.5 | -0.612 | 0.08318 | 0.011 | -7.358
-12 | -0.587 | 0.07437 | 0.012 | -7.892
-11.5 | -0.557 | 0.07527 | 0.011 | -7.401
-11 | -0.531 | 0.0683 | 0.012 | -7.771
-10.5 | -0.501 | 0.06928 | 0.011 | -7.23
-10 | -0.475 | 0.06134 | 0.011 | -7.751
-9.5 | -0.446 | 0.06154 | 0.011 | -7.242
-9 | -0.417 | 0.05987 | 0.01 | -6.97
-8.5 | -0.473 | 0.0549 | 0.011 | -8.625
-8 | -0.585 | 0.04375 | 0.012 | -13.362
-7.5 | -0.702 | 0.01155 | 0.018 | -60.768
-7 | -0.675 | 0.01095 | 0.018 | -61.681
-6.5 | -0.634 | 0.00925 | 0.018 | -68.53
-6 | -0.583 | 0.0095 | 0.017 | -61.415
-5.5 | -0.526 | 0.00923 | 0.017 | -57.014
-5 | -0.465 | 0.00959 | 0.017 | -48.443
-4.5 | -0.401 | 0.00937 | 0.016 | -42.751
-4 | -0.334 | 0.00923 | 0.016 | -36.182
-3.5 | -0.266 | 0.00921 | 0.016 | -28.843
-3 | -0.196 | 0.0091 | 0.015 | -21.552
-2.5 | -0.126 | 0.00899 | 0.015 | -13.977
-2 | -0.054 | 0.00885 | 0.015 | -6.154
-1.5 | 0.017 | 0.00879 | 0.014 | 1.964
-1 | 0.089 | 0.00933 | 0.014 | 9.564
-0.5 | 0.161 | 0.00884 | 0.013 | 18.218
0 | 0.233 | 0.00881 | 0.013 | 26.409
0.5 | 0.304 | 0.00885 | 0.013 | 34.352
1 | 0.375 | 0.00849 | 0.012 | 44.216
1.5 | 0.446 | 0.00849 | 0.012 | 52.568
2 | 0.517 | 0.00722 | 0.011 | 71.632
2.5 | 0.587 | 0.00738 | 0.011 | 79.519
3 | 0.657 | 0.00719 | 0.01 | 91.298
3.5 | 0.726 | 0.00817 | 0.01 | 88.831
4 | 0.794 | 0.00841 | 0.009 | 94.388
4.5 | 0.862 | 0.0087 | 0.009 | 99.008
5 | 0.928 | 0.00928 | 0.009 | 99.977
5.5 | 0.993 | 0.00965 | 0.008 | 102.85
6 | 1.056 | 0.01012 | 0.008 | 104.371
6.5 | 1.118 | 0.01069 | 0.007 | 104.557
7 | 1.176 | 0.01143 | 0.007 | 102.874
7.5 | 1.232 | 0.01232 | 0.006 | 100
8 | 1.284 | 0.01352 | 0.005 | 94.989
8.5 | 1.333 | 0.015 | 0.005 | 88.894
9 | 1.378 | 0.01706 | 0.004 | 80.754
9.5 | 1.418 | 0.01947 | 0.004 | 72.821
10 | 1.454 | 0.02289 | 0.003 | 63.53
10.5 | 1.485 | 0.02646 | 0.003 | 56.121
11 | 1.509 | 0.03094 | 0.002 | 48.76
11.5 | 1.524 | 0.03639 | 0.002 | 41.884
12 | 1.526 | 0.04325 | 0.001 | 35.276
12.5 | 1.508 | 0.05165 | 0.001 | 29.206
13 | 1.459 | 0.06219 | 0 | 23.453
13.5 | 1.33 | 0.07603 | 0 | 17.489
14 | 0.941 | 0.09342 | -0.001 | 10.077
14.5 | 0.97 | 0.09556 | -0.001 | 10.15
15 | 0.997 | 0.10025 | -0.001 | 9.941
15.5 | 1.018 | 0.1149 | -0.002 | 8.86
16 | 1.033 | 0.14106 | -0.002 | 7.327
16.5 | 1.054 | 0.16102 | -0.002 | 6.547
17 | 1.08 | 0.1792 | -0.003 | 6.027

## 112. Re 10M Mach 0.50 (2)
BIGFOIL.COM POLAR EXPORT
NACA34117
NACA34117 |  |  |  | Cl Max: | 1.7644 | at alpha= | 13 | deg
XFOIL ncrit=9 |  |  |  | L/D Max: | 155.676 | at alpha= | 8 | deg
Re: | 10000000 |  |  | Cd Min: | 0.12791 | at alpha= | 18 | deg
Mach: | 0.5 |  |  | Cl=0 at alpha= | -2.3419 | deg
|  |  |  | @ Cl=0.1, Cd= | 0.0071039
|  |  |  | @ Cl=0.4, Cd= | 0.0070578
|  |  |  | @ Cl=0.6, Cd= | 0.0058754
alpha (deg) | Cl | Cd | Cm | Cl/Cd
-15 | -0.5168 | 0.10644 | -0.0658 | -4.8553
-14 | -0.5611 | 0.07933 | -0.0912 | -7.073
-13.5 | -0.5812 | 0.06574 | -0.1046 | -8.8409
-13 | -0.6005 | 0.05287 | -0.118 | -11.358
-12.5 | -0.6276 | 0.04413 | -0.1231 | -14.2216
-12 | -0.6621 | 0.03723 | -0.1227 | -17.784
-11.5 | -0.6998 | 0.03151 | -0.1174 | -22.2088
-11 | -0.7443 | 0.02597 | -0.1084 | -28.66
-10.5 | -0.7871 | 0.02029 | -0.0969 | -38.7925
-10 | -0.8098 | 0.01491 | -0.0855 | -54.3125
-9.5 | -0.7818 | 0.0119 | -0.0768 | -65.6975
-9 | -0.7342 | 0.01071 | -0.0692 | -68.5528
-8.5 | -0.6825 | 0.01003 | -0.0622 | -68.0459
-8 | -0.6299 | 0.00952 | -0.0555 | -66.166
-7.5 | -0.5757 | 0.00912 | -0.0495 | -63.125
-7 | -0.5227 | 0.00873 | -0.0435 | -59.874
-6.5 | -0.4688 | 0.00842 | -0.0379 | -55.677
-6 | -0.4147 | 0.00815 | -0.0326 | -50.8834
-5.5 | -0.3614 | 0.00793 | -0.0274 | -45.5738
-5 | -0.309 | 0.00777 | -0.0222 | -39.7683
-4.5 | -0.2582 | 0.00768 | -0.0169 | -33.6198
-4 | -0.1995 | 0.00751 | -0.0134 | -26.5646
-3.5 | -0.1405 | 0.00741 | -0.0101 | -18.9609
-3 | -0.0801 | 0.00732 | -0.0072 | -10.9426
-2.5 | -0.0191 | 0.00721 | -0.0046 | -2.6491
-2 | 0.0413 | 0.00717 | -0.002 | 5.7601
-1.5 | 0.1035 | 0.0071 | 0.0002 | 14.5775
-1 | 0.1656 | 0.00706 | 0.0022 | 23.4561
-0.5 | 0.2268 | 0.00707 | 0.0044 | 32.0792
0 | 0.2898 | 0.00703 | 0.0062 | 41.2233
0.5 | 0.3516 | 0.00705 | 0.0082 | 49.8723
1 | 0.4135 | 0.00706 | 0.0102 | 58.5694
1.5 | 0.4755 | 0.00704 | 0.0122 | 67.5426
2 | 0.5302 | 0.00692 | 0.0156 | 76.6185
2.5 | 0.5571 | 0.00607 | 0.0242 | 91.7792
3 | 0.6056 | 0.00585 | 0.029 | 103.5214
3.5 | 0.6548 | 0.00582 | 0.0336 | 112.5086
4 | 0.7084 | 0.00582 | 0.0376 | 121.7182
4.5 | 0.7602 | 0.00588 | 0.042 | 129.2857
5 | 0.8044 | 0.00599 | 0.0479 | 134.2905
5.5 | 0.848 | 0.00608 | 0.0542 | 139.4737
6 | 0.8976 | 0.0063 | 0.0591 | 142.4762
6.5 | 0.9529 | 0.00658 | 0.063 | 144.8176
7 | 1.0348 | 0.00694 | 0.0617 | 149.1066
7.5 | 1.1516 | 0.00746 | 0.054 | 154.37
8 | 1.2314 | 0.00791 | 0.0537 | 155.6764
8.5 | 1.3026 | 0.00843 | 0.0551 | 154.5196
9 | 1.3762 | 0.00908 | 0.0561 | 151.5639
9.5 | 1.4389 | 0.00979 | 0.059 | 146.9765
10 | 1.5047 | 0.01082 | 0.0609 | 139.0665
10.5 | 1.5669 | 0.01188 | 0.0636 | 131.8939
11 | 1.6087 | 0.01355 | 0.0682 | 118.7232
11.5 | 1.6676 | 0.01545 | 0.0694 | 107.9353
12 | 1.7182 | 0.018 | 0.0706 | 95.4556
12.5 | 1.7513 | 0.02176 | 0.0714 | 80.4825
13 | 1.7644 | 0.02697 | 0.0716 | 65.4208
13.5 | 1.7603 | 0.03343 | 0.0711 | 52.6563
14.5 | 1.6388 | 0.05355 | 0.0677 | 30.6032
15 | 1.5437 | 0.06591 | 0.065 | 23.4213
15.5 | 1.4749 | 0.07693 | 0.062 | 19.172
16 | 1.4117 | 0.08817 | 0.0583 | 16.0111
16.5 | 1.3686 | 0.09827 | 0.0546 | 13.9269
17 | 1.3304 | 0.10841 | 0.0504 | 12.2719
17.5 | 1.2997 | 0.11814 | 0.0462 | 11.0014
18 | 1.2727 | 0.12791 | 0.0416 | 9.95

## 113. Re 12M Mach 0.00 (1)
BIGFOIL.COM POLAR EXPORT
NACA34117
NACA34117 |  |  |  | Cl Max: | 1.847 | at alpha= | 19 | deg
JavaFoil+Calcfoil stall+Eppler ext transition |  |  |  | L/D Max: | 131.095 | at alpha= | 6.5 | deg
Re: | 12000000 |  |  | Cd Min: | 0.00753 | at alpha= | 5 | deg
Mach: | 0 |  |  | Cl=0 at alpha= | -1.621 | deg
|  |  |  | @ Cl=0.1, Cd= | 0.0090523
|  |  |  | @ Cl=0.4, Cd= | 0.0076653
|  |  |  | @ Cl=0.6, Cd= | 0.0077521
alpha (deg) | Cl | Cd | Cm | Cl/Cd
-19.5 | -1.047 | 0.13099 | 0.013 | -7.992
-19 | -1.053 | 0.12411 | 0.013 | -8.488
-18.5 | -1.059 | 0.11721 | 0.013 | -9.033
-18 | -1.063 | 0.11033 | 0.013 | -9.632
-17.5 | -1.066 | 0.10322 | 0.013 | -10.323
-17 | -1.067 | 0.09632 | 0.013 | -11.074
-16.5 | -1.067 | 0.08877 | 0.013 | -12.02
-16 | -1.074 | 0.0762 | 0.014 | -14.095
-15.5 | -1.172 | 0.02772 | 0.017 | -42.295
-15 | -1.197 | 0.01871 | 0.018 | -63.965
-14.5 | -1.199 | 0.01561 | 0.018 | -76.782
-14 | -1.187 | 0.0143 | 0.018 | -82.996
-13.5 | -1.17 | 0.01335 | 0.018 | -87.599
-13 | -1.147 | 0.01271 | 0.018 | -90.242
-12.5 | -1.12 | 0.01216 | 0.018 | -92.146
-12 | -1.09 | 0.0117 | 0.018 | -93.173
-11.5 | -1.057 | 0.01133 | 0.018 | -93.258
-11 | -1.02 | 0.01099 | 0.017 | -92.832
-10.5 | -0.981 | 0.0094 | 0.017 | -104.34
-10 | -0.94 | 0.00978 | 0.017 | -96.019
-9.5 | -0.895 | 0.00956 | 0.017 | -93.623
-9 | -0.848 | 0.00998 | 0.017 | -84.99
-8.5 | -0.799 | 0.00978 | 0.016 | -81.747
-8 | -0.749 | 0.00958 | 0.016 | -78.145
-7.5 | -0.696 | 0.01004 | 0.016 | -69.303
-7 | -0.642 | 0.00984 | 0.016 | -65.248
-6.5 | -0.587 | 0.0096 | 0.015 | -61.145
-6 | -0.53 | 0.00943 | 0.015 | -56.25
-5.5 | -0.472 | 0.00927 | 0.015 | -50.964
-5 | -0.414 | 0.00981 | 0.014 | -42.169
-4.5 | -0.354 | 0.00966 | 0.014 | -36.641
-4 | -0.294 | 0.00947 | 0.014 | -31.01
-3.5 | -0.233 | 0.00895 | 0.014 | -26.02
-3 | -0.171 | 0.00882 | 0.013 | -19.429
-2.5 | -0.11 | 0.00933 | 0.013 | -11.741
-2 | -0.047 | 0.00919 | 0.013 | -5.155
-1.5 | 0.015 | 0.00912 | 0.012 | 1.645
-1 | 0.078 | 0.00907 | 0.012 | 8.546
-0.5 | 0.14 | 0.00902 | 0.012 | 15.516
0 | 0.202 | 0.00893 | 0.011 | 22.657
0.5 | 0.265 | 0.00893 | 0.011 | 29.645
1 | 0.327 | 0.00894 | 0.011 | 36.543
1.5 | 0.389 | 0.00766 | 0.01 | 50.736
2 | 0.451 | 0.00769 | 0.01 | 58.571
2.5 | 0.512 | 0.00778 | 0.009 | 65.823
3 | 0.574 | 0.00788 | 0.009 | 72.832
3.5 | 0.635 | 0.00758 | 0.009 | 83.821
4 | 0.696 | 0.00765 | 0.008 | 90.974
4.5 | 0.757 | 0.00779 | 0.008 | 97.142
5 | 0.817 | 0.00753 | 0.007 | 108.475
5.5 | 0.877 | 0.008 | 0.007 | 109.622
6 | 0.937 | 0.00778 | 0.007 | 120.356
6.5 | 0.996 | 0.0076 | 0.006 | 131.095
7 | 1.054 | 0.00857 | 0.006 | 123.033
7.5 | 1.112 | 0.00882 | 0.005 | 126.122
8 | 1.169 | 0.00914 | 0.005 | 127.868
8.5 | 1.225 | 0.00948 | 0.004 | 129.239
9 | 1.279 | 0.01012 | 0.004 | 126.428
9.5 | 1.333 | 0.01079 | 0.004 | 123.49
10 | 1.384 | 0.01136 | 0.003 | 121.872
10.5 | 1.433 | 0.01203 | 0.003 | 119.142
11 | 1.48 | 0.01285 | 0.002 | 115.176
11.5 | 1.524 | 0.01389 | 0.002 | 109.693
12 | 1.564 | 0.01527 | 0.001 | 102.45
12.5 | 1.602 | 0.01694 | 0.001 | 94.57
13 | 1.636 | 0.01895 | 0 | 86.326
13.5 | 1.667 | 0.02138 | 0 | 77.986
14 | 1.696 | 0.02412 | -0.001 | 70.303
14.5 | 1.722 | 0.02719 | -0.001 | 63.321
15 | 1.746 | 0.03052 | -0.001 | 57.199
15.5 | 1.768 | 0.03399 | -0.002 | 52.014
16 | 1.787 | 0.03765 | -0.002 | 47.46
16.5 | 1.804 | 0.04146 | -0.003 | 43.515
17 | 1.819 | 0.04537 | -0.003 | 40.083
17.5 | 1.831 | 0.04955 | -0.003 | 36.954
18 | 1.839 | 0.05386 | -0.004 | 34.146
18.5 | 1.845 | 0.05833 | -0.004 | 31.625
19 | 1.847 | 0.06303 | -0.005 | 29.307
19.5 | 1.847 | 0.06786 | -0.005 | 27.225
20 | 1.845 | 0.07291 | -0.005 | 25.3

## 114. Re 12M Mach 0.00 (2)
BIGFOIL.COM POLAR EXPORT
NACA34117
NACA34117 |  |  |  | Cl Max: | 1.7712 | at alpha= | 17 | deg
XFOIL ncrit=9 |  |  |  | L/D Max: | 172.691 | at alpha= | 10 | deg
Re: | 12000000 |  |  | Cd Min: | 0.06241 | at alpha= | 20 | deg
Mach: | 0 |  |  | Cl=0 at alpha= | -2.0813 | deg
|  |  |  | @ Cl=0.1, Cd= | 0.0065562
|  |  |  | @ Cl=0.4, Cd= | 0.0061544
|  |  |  | @ Cl=0.6, Cd= | 0.005127
alpha (deg) | Cl | Cd | Cm | Cl/Cd
-20 | -1.7115 | 0.01935 | -0.0525 | -88.4496
-19.5 | -1.6808 | 0.01828 | -0.0496 | -91.9475
-19 | -1.6489 | 0.01731 | -0.0467 | -95.2571
-18.5 | -1.6159 | 0.01644 | -0.0436 | -98.2908
-18 | -1.581 | 0.01566 | -0.0407 | -100.9579
-17.5 | -1.547 | 0.01484 | -0.0374 | -104.2453
-17 | -1.5127 | 0.01409 | -0.034 | -107.3598
-16.5 | -1.4785 | 0.01339 | -0.0304 | -110.4182
-16 | -1.4328 | 0.01274 | -0.0289 | -112.4647
-15.5 | -1.3682 | 0.01209 | -0.0311 | -113.1679
-15 | -1.2984 | 0.01148 | -0.0343 | -113.101
-14.5 | -1.1275 | 0.0108 | -0.0586 | -104.3981
-14 | -1.0969 | 0.01049 | -0.0537 | -104.5663
-13 | -1.025 | 0.00987 | -0.0457 | -103.8501
-12.5 | -0.9866 | 0.00961 | -0.0421 | -102.6639
-12 | -0.9478 | 0.00937 | -0.0384 | -101.1526
-11.5 | -0.907 | 0.00912 | -0.0351 | -99.4518
-11 | -0.8676 | 0.00887 | -0.0315 | -97.8129
-10.5 | -0.828 | 0.0086 | -0.0278 | -96.2791
-10 | -0.7864 | 0.00838 | -0.0245 | -93.8425
-9.5 | -0.7476 | 0.00827 | -0.0206 | -90.399
-9 | -0.7051 | 0.00816 | -0.0173 | -86.4093
-8.5 | -0.6592 | 0.00797 | -0.0149 | -82.7102
-8 | -0.612 | 0.00781 | -0.0127 | -78.3611
-7.5 | -0.5633 | 0.00768 | -0.0107 | -73.3464
-7 | -0.5139 | 0.00755 | -0.0089 | -68.0662
-6.5 | -0.4645 | 0.00742 | -0.0072 | -62.6011
-6 | -0.4133 | 0.00731 | -0.0057 | -56.539
-5.5 | -0.362 | 0.00718 | -0.0043 | -50.4178
-5 | -0.3103 | 0.00709 | -0.003 | -43.7659
-4.5 | -0.2576 | 0.00698 | -0.0019 | -36.9054
-4 | -0.2051 | 0.00689 | -0.0008 | -29.7678
-3.5 | -0.1521 | 0.00681 | 0.0003 | -22.3348
-3 | -0.0982 | 0.00673 | 0.0011 | -14.5914
-2.5 | -0.0453 | 0.00668 | 0.0021 | -6.7814
-2 | 0.0088 | 0.00661 | 0.0029 | 1.3313
-1.5 | 0.0628 | 0.00657 | 0.0037 | 9.5586
-1 | 0.1166 | 0.00655 | 0.0045 | 17.8015
-0.5 | 0.1711 | 0.0065 | 0.0051 | 26.3231
0 | 0.2248 | 0.00648 | 0.0059 | 34.6914
0.5 | 0.2786 | 0.00647 | 0.0066 | 43.0603
1 | 0.3328 | 0.00643 | 0.0073 | 51.7574
1.5 | 0.3853 | 0.00641 | 0.0082 | 60.1092
2 | 0.4221 | 0.00577 | 0.0123 | 73.1542
2.5 | 0.467 | 0.00547 | 0.0147 | 85.3748
3 | 0.5115 | 0.00529 | 0.0173 | 96.6919
3.5 | 0.558 | 0.00517 | 0.0194 | 107.9304
4 | 0.6068 | 0.00512 | 0.0211 | 118.5156
4.5 | 0.6535 | 0.00514 | 0.0231 | 127.1401
5 | 0.6992 | 0.00511 | 0.0255 | 136.8297
5.5 | 0.7488 | 0.00521 | 0.0268 | 143.7236
6 | 0.7987 | 0.00536 | 0.0281 | 149.0112
6.5 | 0.85 | 0.00548 | 0.029 | 155.1095
7 | 0.8967 | 0.00567 | 0.0309 | 158.1481
7.5 | 0.9454 | 0.00578 | 0.0323 | 163.564
8 | 0.9925 | 0.00598 | 0.034 | 165.9699
8.5 | 1.0426 | 0.00618 | 0.0349 | 168.7055
9 | 1.0983 | 0.00647 | 0.0345 | 169.7527
9.5 | 1.1691 | 0.00678 | 0.0306 | 172.4336
10 | 1.2451 | 0.00721 | 0.0255 | 172.6907
10.5 | 1.3094 | 0.00766 | 0.0229 | 170.9399
11 | 1.3604 | 0.00806 | 0.0231 | 168.7841
11.5 | 1.4101 | 0.00855 | 0.0235 | 164.924
12 | 1.4618 | 0.00907 | 0.0233 | 161.1687
12.5 | 1.4982 | 0.00978 | 0.026 | 153.1902
13 | 1.536 | 0.01038 | 0.0283 | 147.9769
13.5 | 1.5828 | 0.01114 | 0.0283 | 142.0826
14 | 1.625 | 0.0121 | 0.0288 | 134.2975
14.5 | 1.6617 | 0.01331 | 0.0296 | 124.846
15 | 1.697 | 0.0146 | 0.0304 | 116.2329
15.5 | 1.7292 | 0.01612 | 0.0311 | 107.2705
16 | 1.7548 | 0.01822 | 0.0318 | 96.3117
16.5 | 1.7627 | 0.02106 | 0.0343 | 83.699
17 | 1.7712 | 0.02364 | 0.037 | 74.9239
17.5 | 1.7709 | 0.02739 | 0.0389 | 64.655
18 | 1.7594 | 0.03255 | 0.0401 | 54.0522
18.5 | 1.7414 | 0.03875 | 0.0405 | 44.9394
19 | 1.7258 | 0.04505 | 0.0402 | 38.3085
19.5 | 1.7027 | 0.05238 | 0.0394 | 32.5067
20 | 1.6578 | 0.06241 | 0.0377 | 26.5631

## 115. Re 12M Mach 0.10 (1)
BIGFOIL.COM POLAR EXPORT
NACA34117
NACA34117 |  |  |  | Cl Max: | 1.833 | at alpha= | 19 | deg
JavaFoil+Calcfoil stall+Eppler ext transition |  |  |  | L/D Max: | 130.775 | at alpha= | 6.5 | deg
Re: | 12000000 |  |  | Cd Min: | 0.00743 | at alpha= | 4.5 | deg
Mach: | 0.1 |  |  | Cl=0 at alpha= | -1.6191 | deg
|  |  |  | @ Cl=0.1, Cd= | 0.0091095
|  |  |  | @ Cl=0.4, Cd= | 0.0077029
|  |  |  | @ Cl=0.6, Cd= | 0.0077893
alpha (deg) | Cl | Cd | Cm | Cl/Cd
-19.5 | -1.009 | 0.13406 | 0.012 | -7.524
-19 | -1.018 | 0.12739 | 0.013 | -7.993
-18.5 | -1.026 | 0.12048 | 0.013 | -8.519
-18 | -1.033 | 0.11358 | 0.013 | -9.094
-17.5 | -1.038 | 0.10677 | 0.013 | -9.721
-17 | -1.041 | 0.09978 | 0.013 | -10.437
-16.5 | -1.043 | 0.09299 | 0.013 | -11.217
-16 | -1.043 | 0.08545 | 0.013 | -12.212
-15.5 | -1.091 | 0.05188 | 0.016 | -21.038
-15 | -1.153 | 0.02511 | 0.018 | -45.905
-14.5 | -1.177 | 0.01713 | 0.018 | -68.683
-14 | -1.174 | 0.01487 | 0.018 | -78.952
-13.5 | -1.16 | 0.01373 | 0.018 | -84.508
-13 | -1.14 | 0.01297 | 0.018 | -87.927
-12.5 | -1.115 | 0.01236 | 0.018 | -90.26
-12 | -1.087 | 0.01185 | 0.018 | -91.748
-11.5 | -1.055 | 0.01146 | 0.018 | -92.061
-11 | -1.02 | 0.01108 | 0.017 | -91.984
-10.5 | -0.981 | 0.00949 | 0.017 | -103.36
-10 | -0.94 | 0.00927 | 0.017 | -101.477
-9.5 | -0.896 | 0.00961 | 0.017 | -93.274
-9 | -0.85 | 0.00945 | 0.017 | -89.921
-8.5 | -0.801 | 0.00984 | 0.016 | -81.457
-8 | -0.751 | 0.00963 | 0.016 | -77.954
-7.5 | -0.698 | 0.00943 | 0.016 | -74.068
-7 | -0.645 | 0.00988 | 0.016 | -65.232
-6.5 | -0.589 | 0.00969 | 0.015 | -60.819
-6 | -0.532 | 0.00951 | 0.015 | -56.013
-5.5 | -0.474 | 0.00926 | 0.015 | -51.257
-5 | -0.415 | 0.0098 | 0.015 | -42.384
-4.5 | -0.356 | 0.00965 | 0.014 | -36.844
-4 | -0.295 | 0.00951 | 0.014 | -31.022
-3.5 | -0.234 | 0.00939 | 0.014 | -24.898
-3 | -0.172 | 0.0088 | 0.013 | -19.562
-2.5 | -0.11 | 0.00931 | 0.013 | -11.816
-2 | -0.048 | 0.0093 | 0.013 | -5.119
-1.5 | 0.015 | 0.00916 | 0.012 | 1.645
-1 | 0.078 | 0.00912 | 0.012 | 8.544
-0.5 | 0.141 | 0.00909 | 0.012 | 15.484
0 | 0.203 | 0.00907 | 0.011 | 22.416
0.5 | 0.266 | 0.00906 | 0.011 | 29.34
1 | 0.328 | 0.00908 | 0.011 | 36.171
1.5 | 0.391 | 0.0077 | 0.01 | 50.74
2 | 0.453 | 0.00772 | 0.01 | 58.644
2.5 | 0.515 | 0.00781 | 0.009 | 65.886
3 | 0.577 | 0.00791 | 0.009 | 72.888
3.5 | 0.638 | 0.00759 | 0.009 | 84.047
4 | 0.7 | 0.00771 | 0.008 | 90.767
4.5 | 0.761 | 0.00743 | 0.008 | 102.38
5 | 0.821 | 0.00756 | 0.007 | 108.559
5.5 | 0.881 | 0.00765 | 0.007 | 115.261
6 | 0.941 | 0.00784 | 0.007 | 120.085
6.5 | 1 | 0.00765 | 0.006 | 130.775
7 | 1.059 | 0.00863 | 0.006 | 122.74
7.5 | 1.117 | 0.00891 | 0.005 | 125.412
8 | 1.174 | 0.00922 | 0.005 | 127.347
8.5 | 1.23 | 0.00958 | 0.004 | 128.318
9 | 1.284 | 0.01023 | 0.004 | 125.518
9.5 | 1.337 | 0.01092 | 0.004 | 122.463
10 | 1.388 | 0.01152 | 0.003 | 120.512
10.5 | 1.437 | 0.01223 | 0.003 | 117.492
11 | 1.484 | 0.0131 | 0.002 | 113.254
11.5 | 1.528 | 0.01419 | 0.002 | 107.627
12 | 1.568 | 0.01562 | 0.001 | 100.354
12.5 | 1.604 | 0.01744 | 0.001 | 91.98
13 | 1.638 | 0.01956 | 0 | 83.722
13.5 | 1.668 | 0.02211 | 0 | 75.473
14 | 1.696 | 0.02498 | -0.001 | 67.925
14.5 | 1.722 | 0.02817 | -0.001 | 61.107
15 | 1.745 | 0.0316 | -0.001 | 55.215
15.5 | 1.766 | 0.03524 | -0.002 | 50.107
16 | 1.784 | 0.03897 | -0.002 | 45.768
16.5 | 1.799 | 0.04292 | -0.003 | 41.919
17 | 1.812 | 0.04699 | -0.003 | 38.575
17.5 | 1.823 | 0.05128 | -0.003 | 35.547
18 | 1.829 | 0.05577 | -0.004 | 32.8
18.5 | 1.832 | 0.06038 | -0.004 | 30.346
19 | 1.833 | 0.06521 | -0.005 | 28.106
19.5 | 1.83 | 0.07025 | -0.005 | 26.05
20 | 1.825 | 0.07544 | -0.005 | 24.187

## 116. Re 12M Mach 0.10 (2)
BIGFOIL.COM POLAR EXPORT
NACA34117
NACA34117 |  |  |  | Cl Max: | 1.3653 | at alpha= | 11 | deg
XFOIL ncrit=9 |  |  |  | L/D Max: | 172.669 | at alpha= | 10 | deg
Re: | 12000000 |  |  | Cd Min: | 0.0203 | at alpha= | -20 | deg
Mach: | 0.1 |  |  | Cl=0 at alpha= | -2.089 | deg
|  |  |  | @ Cl=0.1, Cd= | 0.0065666
|  |  |  | @ Cl=0.4, Cd= | 0.0062215
|  |  |  | @ Cl=0.6, Cd= | 0.0051507
alpha (deg) | Cl | Cd | Cm | Cl/Cd
-20 | -1.7199 | 0.0203 | -0.0575 | -84.7241
-19.5 | -1.6909 | 0.01905 | -0.0543 | -88.7612
-19 | -1.6591 | 0.01797 | -0.0512 | -92.3261
-18.5 | -1.6254 | 0.01703 | -0.048 | -95.4433
-18 | -1.5909 | 0.01616 | -0.0448 | -98.4468
-17.5 | -1.5562 | 0.01534 | -0.0414 | -101.4472
-17 | -1.5204 | 0.01457 | -0.038 | -104.3514
-16.5 | -1.4855 | 0.01381 | -0.0343 | -107.567
-16 | -1.4428 | 0.01309 | -0.032 | -110.2215
-15.5 | -1.3784 | 0.01237 | -0.0338 | -111.4309
-15 | -1.3112 | 0.01171 | -0.0361 | -111.9727
-14.5 | -1.1329 | 0.01099 | -0.0614 | -103.0846
-14 | -1.1007 | 0.01068 | -0.0565 | -103.0618
-13 | -1.0283 | 0.01002 | -0.0482 | -102.6248
-12.5 | -0.9904 | 0.00971 | -0.0443 | -101.9979
-12 | -0.9508 | 0.00946 | -0.0406 | -100.5074
-11.5 | -0.9104 | 0.0092 | -0.037 | -98.9565
-11 | -0.8694 | 0.00897 | -0.0335 | -96.9231
-10.5 | -0.8297 | 0.00868 | -0.0297 | -95.5876
-10 | -0.788 | 0.00844 | -0.0262 | -93.3649
-9.5 | -0.7477 | 0.00829 | -0.0225 | -90.193
-9 | -0.7072 | 0.00819 | -0.0186 | -86.3492
-8.5 | -0.6613 | 0.00802 | -0.016 | -82.4564
-8 | -0.6142 | 0.00784 | -0.0136 | -78.3418
-7.5 | -0.5654 | 0.00771 | -0.0115 | -73.3333
-7 | -0.5156 | 0.00758 | -0.0097 | -68.0211
-6.5 | -0.4661 | 0.00744 | -0.0078 | -62.6478
-6 | -0.4148 | 0.00733 | -0.0063 | -56.5894
-5.5 | -0.3631 | 0.0072 | -0.0048 | -50.4306
-5 | -0.3113 | 0.0071 | -0.0034 | -43.8451
-4.5 | -0.2581 | 0.007 | -0.0023 | -36.8714
-4 | -0.2055 | 0.00691 | -0.001 | -29.7395
-3.5 | -0.1521 | 0.00682 | 0 | -22.3021
-3 | -0.0981 | 0.00674 | 0.0009 | -14.5549
-2.5 | -0.0448 | 0.00669 | 0.002 | -6.6966
-2 | 0.0097 | 0.00662 | 0.0028 | 1.4653
-1.5 | 0.0638 | 0.00658 | 0.0036 | 9.696
-1 | 0.1179 | 0.00656 | 0.0044 | 17.9726
-0.5 | 0.1728 | 0.00651 | 0.0051 | 26.5438
0 | 0.2266 | 0.00649 | 0.0059 | 34.9153
0.5 | 0.2809 | 0.00648 | 0.0067 | 43.3488
1 | 0.3353 | 0.00645 | 0.0073 | 51.9845
1.5 | 0.3881 | 0.00643 | 0.0083 | 60.3577
2 | 0.4252 | 0.00578 | 0.0124 | 73.564
2.5 | 0.4701 | 0.00549 | 0.0149 | 85.6284
3 | 0.5146 | 0.00531 | 0.0175 | 96.9115
3.5 | 0.5615 | 0.00519 | 0.0197 | 108.1888
4 | 0.6105 | 0.00514 | 0.0214 | 118.7743
4.5 | 0.6573 | 0.00516 | 0.0236 | 127.3837
5 | 0.7034 | 0.00513 | 0.0259 | 137.115
5.5 | 0.753 | 0.00524 | 0.0274 | 143.7023
6 | 0.8033 | 0.00538 | 0.0287 | 149.3123
6.5 | 0.8546 | 0.00551 | 0.0298 | 155.0998
7 | 0.9015 | 0.00569 | 0.0317 | 158.4359
7.5 | 0.9505 | 0.00581 | 0.0332 | 163.5972
8 | 0.9975 | 0.00601 | 0.035 | 165.9734
8.5 | 1.0488 | 0.00621 | 0.0358 | 168.8889
9 | 1.1051 | 0.00652 | 0.0354 | 169.4939
9.5 | 1.1794 | 0.00684 | 0.031 | 172.4269
10 | 1.2553 | 0.00727 | 0.0261 | 172.6685
10.5 | 1.3193 | 0.00774 | 0.0237 | 170.4522
11 | 1.3653 | 0.00812 | 0.0252 | 168.1404

## 117. Re 12M Mach 0.25 (1)
BIGFOIL.COM POLAR EXPORT
NACA34117
NACA34117 |  |  |  | Cl Max: | 1.76 | at alpha= | 17 | deg
JavaFoil+Calcfoil stall+Eppler ext transition |  |  |  | L/D Max: | 124.304 | at alpha= | 5.5 | deg
Re: | 12000000 |  |  | Cd Min: | 0.00727 | at alpha= | 5.5 | deg
Mach: | 0.25 |  |  | Cl=0 at alpha= | -1.6172 | deg
|  |  |  | @ Cl=0.1, Cd= | 0.0092975
|  |  |  | @ Cl=0.4, Cd= | 0.0086903
|  |  |  | @ Cl=0.6, Cd= | 0.0077114
alpha (deg) | Cl | Cd | Cm | Cl/Cd
-17.5 | -0.817 | 0.12444 | 0.012 | -6.566
-17 | -0.844 | 0.11701 | 0.012 | -7.213
-16.5 | -0.867 | 0.10985 | 0.012 | -7.896
-16 | -0.886 | 0.1028 | 0.012 | -8.622
-15.5 | -0.9 | 0.09636 | 0.012 | -9.34
-15 | -0.911 | 0.08957 | 0.012 | -10.166
-14.5 | -0.917 | 0.08357 | 0.013 | -10.971
-14 | -0.921 | 0.07685 | 0.013 | -11.98
-13.5 | -0.924 | 0.06865 | 0.013 | -13.457
-13 | -1.051 | 0.01834 | 0.018 | -57.304
-12.5 | -1.065 | 0.01423 | 0.018 | -74.82
-12 | -1.053 | 0.0131 | 0.018 | -80.429
-11.5 | -1.033 | 0.01238 | 0.018 | -83.447
-11 | -1.007 | 0.01185 | 0.018 | -84.974
-10.5 | -0.976 | 0.01141 | 0.018 | -85.487
-10 | -0.94 | 0.01105 | 0.018 | -85.073
-9.5 | -0.9 | 0.00951 | 0.017 | -94.701
-9 | -0.857 | 0.00984 | 0.017 | -87.109
-8.5 | -0.811 | 0.00955 | 0.017 | -84.885
-8 | -0.762 | 0.00991 | 0.017 | -76.857
-7.5 | -0.71 | 0.00972 | 0.016 | -73.106
-7 | -0.657 | 0.00956 | 0.016 | -68.723
-6.5 | -0.601 | 0.00997 | 0.016 | -60.341
-6 | -0.544 | 0.00975 | 0.016 | -55.823
-5.5 | -0.485 | 0.00954 | 0.015 | -50.866
-5 | -0.425 | 0.00938 | 0.015 | -45.363
-4.5 | -0.364 | 0.00944 | 0.015 | -38.601
-4 | -0.303 | 0.00925 | 0.014 | -32.71
-3.5 | -0.24 | 0.00907 | 0.014 | -26.443
-3 | -0.177 | 0.00897 | 0.014 | -19.692
-2.5 | -0.113 | 0.00894 | 0.013 | -12.646
-2 | -0.049 | 0.0094 | 0.013 | -5.201
-1.5 | 0.015 | 0.00936 | 0.013 | 1.653
-1 | 0.08 | 0.00931 | 0.012 | 8.598
-0.5 | 0.144 | 0.00927 | 0.012 | 15.585
0 | 0.209 | 0.00924 | 0.012 | 22.613
0.5 | 0.273 | 0.00873 | 0.011 | 31.28
1 | 0.337 | 0.00871 | 0.011 | 38.73
1.5 | 0.401 | 0.00869 | 0.01 | 46.145
2 | 0.465 | 0.00797 | 0.01 | 58.364
2.5 | 0.528 | 0.00762 | 0.01 | 69.361
3 | 0.592 | 0.0077 | 0.009 | 76.815
3.5 | 0.655 | 0.00779 | 0.009 | 84.1
4 | 0.718 | 0.00752 | 0.008 | 95.378
4.5 | 0.78 | 0.00769 | 0.008 | 101.415
5 | 0.842 | 0.00744 | 0.008 | 113.183
5.5 | 0.904 | 0.00727 | 0.007 | 124.304
6 | 0.964 | 0.00854 | 0.007 | 112.885
6.5 | 1.025 | 0.00877 | 0.006 | 116.91
7 | 1.084 | 0.00903 | 0.006 | 120.03
7.5 | 1.143 | 0.00934 | 0.005 | 122.273
8 | 1.2 | 0.00973 | 0.005 | 123.289
8.5 | 1.256 | 0.01019 | 0.005 | 123.27
9 | 1.31 | 0.01093 | 0.004 | 119.881
9.5 | 1.362 | 0.01189 | 0.004 | 114.558
10 | 1.412 | 0.01254 | 0.003 | 112.571
10.5 | 1.459 | 0.01353 | 0.003 | 107.841
11 | 1.503 | 0.01476 | 0.002 | 101.82
11.5 | 1.544 | 0.0163 | 0.002 | 94.707
12 | 1.581 | 0.01821 | 0.001 | 86.852
12.5 | 1.615 | 0.02059 | 0.001 | 78.415
13 | 1.644 | 0.02348 | 0 | 70.028
13.5 | 1.67 | 0.02678 | 0 | 62.373
14 | 1.694 | 0.03043 | -0.001 | 55.667
14.5 | 1.713 | 0.03439 | -0.001 | 49.824
15 | 1.731 | 0.03849 | -0.001 | 44.961
15.5 | 1.744 | 0.04285 | -0.002 | 40.708
16 | 1.753 | 0.04737 | -0.002 | 37.011
16.5 | 1.759 | 0.05208 | -0.003 | 33.771
17 | 1.76 | 0.0571 | -0.003 | 30.818
17.5 | 1.757 | 0.06226 | -0.003 | 28.226
18 | 1.748 | 0.06768 | -0.004 | 25.824
18.5 | 1.733 | 0.07346 | -0.004 | 23.589
19 | 1.713 | 0.07948 | -0.005 | 21.557
19.5 | 1.689 | 0.08564 | -0.005 | 19.723
20 | 1.66 | 0.09215 | -0.005 | 18.013

## 118. Re 12M Mach 0.25 (2)
BIGFOIL.COM POLAR EXPORT
NACA34117
NACA34117 |  |  |  | Cl Max: | 1.7547 | at alpha= | 16 | deg
XFOIL ncrit=9 |  |  |  | L/D Max: | 171.202 | at alpha= | 9.5 | deg
Re: | 12000000 |  |  | Cd Min: | 0.09686 | at alpha= | 20 | deg
Mach: | 0.25 |  |  | Cl=0 at alpha= | -2.1281 | deg
|  |  |  | @ Cl=0.1, Cd= | 0.0066229
|  |  |  | @ Cl=0.4, Cd= | 0.0065207
|  |  |  | @ Cl=0.6, Cd= | 0.00526
alpha (deg) | Cl | Cd | Cm | Cl/Cd
-14.5 | -1.1683 | 0.01209 | -0.0762 | -96.6336
-14 | -1.1295 | 0.01167 | -0.0715 | -96.7866
-13.5 | -1.0903 | 0.01129 | -0.0667 | -96.5722
-13 | -1.0497 | 0.01087 | -0.0621 | -96.5685
-12.5 | -1.0098 | 0.01047 | -0.0574 | -96.447
-12 | -0.9695 | 0.01005 | -0.0528 | -96.4677
-11.5 | -0.9275 | 0.00972 | -0.0484 | -95.4218
-11 | -0.8843 | 0.00941 | -0.0442 | -93.9745
-10.5 | -0.8408 | 0.00914 | -0.0401 | -91.9912
-10 | -0.7968 | 0.00886 | -0.0361 | -89.9323
-9.5 | -0.7546 | 0.00857 | -0.0317 | -88.0513
-9 | -0.7099 | 0.00834 | -0.0279 | -85.1199
-8.5 | -0.6664 | 0.00819 | -0.0238 | -81.3675
-8 | -0.6242 | 0.00807 | -0.0195 | -77.3482
-7.5 | -0.5761 | 0.00787 | -0.0164 | -73.202
-7 | -0.5253 | 0.00772 | -0.0139 | -68.044
-6.5 | -0.4738 | 0.00758 | -0.0116 | -62.5066
-6 | -0.4223 | 0.00743 | -0.0094 | -56.8371
-5.5 | -0.3686 | 0.00731 | -0.0076 | -50.4241
-5 | -0.3158 | 0.00719 | -0.0057 | -43.9221
-4.5 | -0.2611 | 0.00707 | -0.0043 | -36.9307
-4 | -0.2073 | 0.00698 | -0.0027 | -29.6991
-3.5 | -0.1518 | 0.00689 | -0.0014 | -22.0319
-3 | -0.097 | 0.0068 | -0.0001 | -14.2647
-2.5 | -0.0418 | 0.00675 | 0.0011 | -6.1926
-2 | 0.0144 | 0.00667 | 0.0021 | 2.1589
-1.5 | 0.0697 | 0.00665 | 0.0032 | 10.4812
-1 | 0.1257 | 0.0066 | 0.0041 | 19.0455
-0.5 | 0.182 | 0.00656 | 0.005 | 27.7439
0 | 0.2373 | 0.00657 | 0.006 | 36.1187
0.5 | 0.2936 | 0.00653 | 0.0068 | 44.9617
1 | 0.3491 | 0.00653 | 0.0078 | 53.4609
1.5 | 0.4038 | 0.00652 | 0.0089 | 61.9325
2 | 0.4466 | 0.00601 | 0.0123 | 74.3095
3 | 0.5324 | 0.0054 | 0.0192 | 98.5926
3.5 | 0.581 | 0.00526 | 0.0215 | 110.4563
4 | 0.6305 | 0.00526 | 0.0237 | 119.8669
4.5 | 0.6791 | 0.00526 | 0.026 | 129.1065
5 | 0.7262 | 0.00524 | 0.0287 | 138.5878
5.5 | 0.7756 | 0.00538 | 0.0309 | 144.1636
6 | 0.8282 | 0.00549 | 0.0324 | 150.8561
6.5 | 0.879 | 0.00566 | 0.0342 | 155.3004
7 | 0.9283 | 0.00583 | 0.0363 | 159.2281
7.5 | 0.9772 | 0.00598 | 0.0386 | 163.4114
8 | 1.0236 | 0.00621 | 0.0412 | 164.8309
8.5 | 1.0834 | 0.00642 | 0.041 | 168.7539
9 | 1.1522 | 0.00682 | 0.0387 | 168.9443
9.5 | 1.2395 | 0.00724 | 0.0326 | 171.2017
10 | 1.3086 | 0.00765 | 0.0303 | 171.0588
10.5 | 1.3661 | 0.00813 | 0.0303 | 168.032
11 | 1.4164 | 0.00863 | 0.0318 | 164.1251
11.5 | 1.4721 | 0.00924 | 0.0319 | 159.3182
12 | 1.5194 | 0.00982 | 0.0338 | 154.7251
12.5 | 1.5521 | 0.01073 | 0.0378 | 144.6505
13 | 1.6016 | 0.01165 | 0.0383 | 137.4764
13.5 | 1.6463 | 0.01279 | 0.0392 | 128.7177
14 | 1.6795 | 0.01456 | 0.0407 | 115.3503
14.5 | 1.7114 | 0.01654 | 0.0419 | 103.4704
15 | 1.7404 | 0.0189 | 0.0426 | 92.0847
16 | 1.7547 | 0.0266 | 0.0453 | 65.9662
16.5 | 1.7386 | 0.032 | 0.0474 | 54.3312
17 | 1.728 | 0.03759 | 0.0482 | 45.9697
17.5 | 1.6985 | 0.04527 | 0.048 | 37.5193
18 | 1.6593 | 0.05426 | 0.0469 | 30.5805
18.5 | 1.5994 | 0.06569 | 0.0446 | 24.3477
19 | 1.5661 | 0.0747 | 0.0425 | 20.9652
19.5 | 1.5144 | 0.086 | 0.0393 | 17.6093
20 | 1.4696 | 0.09686 | 0.0358 | 15.1724

## 119. Re 12M Mach 0.50 (1)
BIGFOIL.COM POLAR EXPORT
NACA34117
NACA34117 |  |  |  | Cl Max: | 1.527 | at alpha= | 12 | deg
JavaFoil+Calcfoil stall+Eppler ext transition |  |  |  | L/D Max: | 105.376 | at alpha= | 6 | deg
Re: | 12000000 |  |  | Cd Min: | 0.00713 | at alpha= | 3 | deg
Mach: | 0.5 |  |  | Cl=0 at alpha= | -1.6197 | deg
|  |  |  | @ Cl=0.1, Cd= | 0.0089935
|  |  |  | @ Cl=0.4, Cd= | 0.008469
|  |  |  | @ Cl=0.6, Cd= | 0.0072603
alpha (deg) | Cl | Cd | Cm | Cl/Cd
-20 | -1.03 | 0.15237 | 0.014 | -6.76
-19.5 | -0.998 | 0.16906 | 0.014 | -5.902
-19 | -0.973 | 0.15038 | 0.014 | -6.468
-18.5 | -0.947 | 0.13801 | 0.014 | -6.864
-18 | -0.916 | 0.14562 | 0.013 | -6.288
-17.5 | -0.891 | 0.12814 | 0.013 | -6.952
-17 | -0.866 | 0.11655 | 0.014 | -7.431
-16.5 | -0.834 | 0.12441 | 0.013 | -6.702
-16 | -0.81 | 0.10571 | 0.013 | -7.666
-15.5 | -0.787 | 0.0945 | 0.014 | -8.333
-15 | -0.751 | 0.10233 | 0.012 | -7.335
-14.5 | -0.727 | 0.09067 | 0.013 | -8.02
-14 | -0.708 | 0.07795 | 0.014 | -9.078
-13.5 | -0.669 | 0.08758 | 0.012 | -7.637
-13 | -0.646 | 0.07648 | 0.013 | -8.451
-12.5 | -0.613 | 0.08158 | 0.012 | -7.513
-12 | -0.588 | 0.07258 | 0.012 | -8.105
-11.5 | -0.558 | 0.07403 | 0.011 | -7.533
-11 | -0.532 | 0.06684 | 0.012 | -7.955
-10.5 | -0.501 | 0.06821 | 0.011 | -7.352
-10 | -0.476 | 0.06025 | 0.012 | -7.904
-9.5 | -0.446 | 0.06044 | 0.011 | -7.382
-9 | -0.418 | 0.05916 | 0.011 | -7.059
-8.5 | -0.474 | 0.05438 | 0.011 | -8.713
-8 | -0.587 | 0.04213 | 0.013 | -13.94
-7.5 | -0.702 | 0.01122 | 0.018 | -62.595
-7 | -0.675 | 0.00936 | 0.018 | -72.199
-6.5 | -0.634 | 0.00958 | 0.018 | -66.177
-6 | -0.583 | 0.00925 | 0.017 | -63.087
-5.5 | -0.526 | 0.00962 | 0.017 | -54.685
-5 | -0.465 | 0.00934 | 0.017 | -49.771
-4.5 | -0.401 | 0.00913 | 0.016 | -43.893
-4 | -0.334 | 0.00896 | 0.016 | -37.304
-3.5 | -0.266 | 0.00944 | 0.016 | -28.157
-3 | -0.196 | 0.00882 | 0.015 | -22.244
-2.5 | -0.126 | 0.00872 | 0.015 | -14.417
-2 | -0.054 | 0.00863 | 0.015 | -6.309
-1.5 | 0.017 | 0.00913 | 0.014 | 1.89
-1 | 0.089 | 0.00905 | 0.014 | 9.863
-0.5 | 0.161 | 0.00868 | 0.013 | 18.568
0 | 0.233 | 0.00865 | 0.013 | 26.921
0.5 | 0.304 | 0.00865 | 0.013 | 35.182
1 | 0.375 | 0.0083 | 0.012 | 45.232
1.5 | 0.446 | 0.00878 | 0.012 | 50.849
2 | 0.517 | 0.00717 | 0.011 | 72.114
2.5 | 0.587 | 0.00729 | 0.011 | 80.521
3 | 0.657 | 0.00713 | 0.01 | 92.057
3.5 | 0.726 | 0.00809 | 0.01 | 89.703
4 | 0.794 | 0.00833 | 0.009 | 95.344
4.5 | 0.862 | 0.00864 | 0.009 | 99.738
5 | 0.928 | 0.00923 | 0.009 | 100.572
5.5 | 0.993 | 0.00959 | 0.008 | 103.54
6 | 1.057 | 0.01003 | 0.008 | 105.376
6.5 | 1.118 | 0.01062 | 0.007 | 105.328
7 | 1.177 | 0.0113 | 0.007 | 104.149
7.5 | 1.233 | 0.01222 | 0.006 | 100.924
8 | 1.286 | 0.01333 | 0.005 | 96.411
8.5 | 1.334 | 0.015 | 0.005 | 88.953
9 | 1.379 | 0.01689 | 0.004 | 81.636
9.5 | 1.42 | 0.01918 | 0.004 | 74.025
10 | 1.455 | 0.02264 | 0.003 | 64.285
10.5 | 1.486 | 0.0263 | 0.003 | 56.485
11 | 1.51 | 0.03076 | 0.002 | 49.08
11.5 | 1.525 | 0.0362 | 0.002 | 42.127
12 | 1.527 | 0.04287 | 0.001 | 35.614
12.5 | 1.51 | 0.05116 | 0.001 | 29.511
13 | 1.46 | 0.06132 | 0 | 23.813
13.5 | 1.331 | 0.07461 | 0 | 17.844
14 | 0.943 | 0.09109 | -0.001 | 10.348
14.5 | 0.971 | 0.09311 | -0.001 | 10.432
15 | 0.99 | 0.11062 | -0.001 | 8.953
15.5 | 1.009 | 0.13035 | -0.002 | 7.744
16 | 1.028 | 0.15582 | -0.002 | 6.596
16.5 | 1.051 | 0.17314 | -0.002 | 6.073
17 | 1.079 | 0.18983 | -0.003 | 5.682

## 120. Re 12M Mach 0.50 (2)
BIGFOIL.COM POLAR EXPORT
NACA34117
NACA34117 |  |  |  | Cl Max: | 1.7796 | at alpha= | 13 | deg
XFOIL ncrit=9 |  |  |  | L/D Max: | 161.877 | at alpha= | 8.5 | deg
Re: | 12000000 |  |  | Cd Min: | 0.12624 | at alpha= | 18 | deg
Mach: | 0.5 |  |  | Cl=0 at alpha= | -2.3193 | deg
|  |  |  | @ Cl=0.1, Cd= | 0.0069022
|  |  |  | @ Cl=0.4, Cd= | 0.0068545
|  |  |  | @ Cl=0.6, Cd= | 0.0059017
alpha (deg) | Cl | Cd | Cm | Cl/Cd
-15 | -0.5367 | 0.0999 | -0.0759 | -5.3724
-14.5 | -0.5607 | 0.0873 | -0.0866 | -6.4227
-13.5 | -0.6019 | 0.06087 | -0.1119 | -9.8883
-13 | -0.6254 | 0.04972 | -0.1223 | -12.5784
-12.5 | -0.6572 | 0.04154 | -0.1256 | -15.8209
-12 | -0.6923 | 0.03515 | -0.1235 | -19.6956
-11.5 | -0.73 | 0.02966 | -0.1172 | -24.6123
-11 | -0.7727 | 0.02432 | -0.1073 | -31.7722
-10.5 | -0.8112 | 0.01895 | -0.0955 | -42.8074
-10 | -0.8261 | 0.01397 | -0.0843 | -59.1339
-9.5 | -0.7942 | 0.01132 | -0.0755 | -70.159
-9 | -0.7449 | 0.01029 | -0.0679 | -72.3907
-8.5 | -0.6932 | 0.00964 | -0.0608 | -71.9087
-8 | -0.6394 | 0.00917 | -0.0542 | -69.7274
-7.5 | -0.5853 | 0.00879 | -0.0481 | -66.587
-7 | -0.5305 | 0.00848 | -0.0423 | -62.559
-6.5 | -0.4764 | 0.00814 | -0.0367 | -58.5258
-6 | -0.4231 | 0.00789 | -0.0312 | -53.6248
-5.5 | -0.3677 | 0.0077 | -0.0263 | -47.7532
-5 | -0.3184 | 0.00757 | -0.0205 | -42.0608
-4.5 | -0.2628 | 0.00745 | -0.0161 | -35.2752
-4 | -0.2041 | 0.0073 | -0.0125 | -27.9589
-3.5 | -0.1444 | 0.00722 | -0.0094 | -20
-3 | -0.0833 | 0.00709 | -0.0066 | -11.7489
-2.5 | -0.0223 | 0.00702 | -0.004 | -3.1766
-2 | 0.0394 | 0.00697 | -0.0016 | 5.6528
-1.5 | 0.102 | 0.0069 | 0.0005 | 14.7826
-1 | 0.1635 | 0.00689 | 0.0026 | 23.73
-0.5 | 0.2265 | 0.00686 | 0.0045 | 33.0175
0 | 0.2892 | 0.00684 | 0.0064 | 42.2807
0.5 | 0.3509 | 0.00687 | 0.0084 | 51.0771
1 | 0.4144 | 0.00685 | 0.0101 | 60.4964
1.5 | 0.4759 | 0.00687 | 0.0121 | 69.2722
2 | 0.5361 | 0.00686 | 0.0145 | 78.1487
2.5 | 0.5673 | 0.00605 | 0.0224 | 93.7686
3 | 0.6136 | 0.00584 | 0.0275 | 105.0685
3.5 | 0.6645 | 0.00575 | 0.0318 | 115.5652
4 | 0.719 | 0.00573 | 0.0356 | 125.4799
4.5 | 0.7678 | 0.00579 | 0.0405 | 132.6079
5 | 0.82 | 0.00585 | 0.045 | 140.1709
5.5 | 0.8598 | 0.00594 | 0.052 | 144.7475
6 | 0.908 | 0.00617 | 0.0572 | 147.1637
6.5 | 0.9606 | 0.00637 | 0.0618 | 150.8006
7 | 1.0212 | 0.00672 | 0.0646 | 151.9643
7.5 | 1.1459 | 0.00717 | 0.0555 | 159.8187
8 | 1.2356 | 0.0077 | 0.0532 | 160.4675
8.5 | 1.3112 | 0.0081 | 0.0541 | 161.8765
9 | 1.3783 | 0.00876 | 0.0562 | 157.3402
9.5 | 1.4448 | 0.00936 | 0.0587 | 154.359
10 | 1.511 | 0.0103 | 0.0608 | 146.699
10.5 | 1.5722 | 0.01138 | 0.0636 | 138.1547
11 | 1.613 | 0.01275 | 0.0692 | 126.5098
11.5 | 1.6686 | 0.01473 | 0.0708 | 113.279
12 | 1.7212 | 0.01706 | 0.0722 | 100.891
12.5 | 1.7601 | 0.02035 | 0.0734 | 86.4914
13 | 1.7796 | 0.02502 | 0.074 | 71.1271
13.5 | 1.7725 | 0.03155 | 0.0737 | 56.1807
14 | 1.7359 | 0.04013 | 0.0724 | 43.2569
14.5 | 1.6687 | 0.05099 | 0.0695 | 32.726
15 | 1.5839 | 0.06306 | 0.0661 | 25.1173
15.5 | 1.4968 | 0.07537 | 0.0625 | 19.8594
16 | 1.4455 | 0.0854 | 0.0597 | 16.9262
16.5 | 1.3868 | 0.09672 | 0.0554 | 14.3383
17 | 1.343 | 0.10731 | 0.051 | 12.5151
17.5 | 1.3131 | 0.11692 | 0.0468 | 11.2308
18 | 1.2899 | 0.12624 | 0.0426 | 10.2178

## 121. Re 14M Mach 0.00 (1)
BIGFOIL.COM POLAR EXPORT
NACA34117
NACA34117 |  |  |  | Cl Max: | 1.85 | at alpha= | 19 | deg
JavaFoil+Calcfoil stall+Eppler ext transition |  |  |  | L/D Max: | 131.088 | at alpha= | 6.5 | deg
Re: | 14000000 |  |  | Cd Min: | 0.0076 | at alpha= | 6.5 | deg
Mach: | 0 |  |  | Cl=0 at alpha= | -1.621 | deg
|  |  |  | @ Cl=0.1, Cd= | 0.0088529
|  |  |  | @ Cl=0.4, Cd= | 0.0090813
|  |  |  | @ Cl=0.6, Cd= | 0.0079011
alpha (deg) | Cl | Cd | Cm | Cl/Cd
-20 | -1.04 | 0.13668 | 0.013 | -7.607
-19.5 | -1.047 | 0.13027 | 0.013 | -8.04
-19 | -1.054 | 0.12292 | 0.013 | -8.578
-18.5 | -1.06 | 0.11629 | 0.013 | -9.111
-18 | -1.064 | 0.10932 | 0.013 | -9.73
-17.5 | -1.067 | 0.10219 | 0.013 | -10.437
-17 | -1.069 | 0.09454 | 0.013 | -11.304
-16.5 | -1.073 | 0.08475 | 0.014 | -12.657
-16 | -1.143 | 0.04246 | 0.017 | -26.909
-15.5 | -1.188 | 0.02362 | 0.018 | -50.297
-15 | -1.204 | 0.01747 | 0.018 | -68.89
-14.5 | -1.202 | 0.01507 | 0.018 | -79.716
-14 | -1.189 | 0.0139 | 0.018 | -85.5
-13.5 | -1.171 | 0.01304 | 0.018 | -89.747
-13 | -1.148 | 0.01242 | 0.018 | -92.366
-12.5 | -1.121 | 0.01193 | 0.018 | -93.942
-12 | -1.09 | 0.01148 | 0.018 | -95.002
-11.5 | -1.057 | 0.0111 | 0.018 | -95.241
-11 | -1.021 | 0.00947 | 0.017 | -107.782
-10.5 | -0.981 | 0.00923 | 0.017 | -106.302
-10 | -0.94 | 0.00964 | 0.017 | -97.437
-9.5 | -0.895 | 0.00935 | 0.017 | -95.734
-9 | -0.848 | 0.00981 | 0.017 | -86.425
-8.5 | -0.799 | 0.00957 | 0.016 | -83.539
-8 | -0.749 | 0.00937 | 0.016 | -79.857
-7.5 | -0.696 | 0.00979 | 0.016 | -71.098
-7 | -0.642 | 0.00959 | 0.016 | -66.971
-6.5 | -0.587 | 0.0094 | 0.015 | -62.411
-6 | -0.53 | 0.00919 | 0.015 | -57.675
-5.5 | -0.472 | 0.00968 | 0.015 | -48.809
-5 | -0.414 | 0.00952 | 0.014 | -43.444
-4.5 | -0.354 | 0.00944 | 0.014 | -37.502
-4 | -0.294 | 0.00925 | 0.014 | -31.733
-3.5 | -0.233 | 0.00921 | 0.014 | -25.281
-3 | -0.171 | 0.00969 | 0.013 | -17.681
-2.5 | -0.11 | 0.00962 | 0.013 | -11.382
-2 | -0.047 | 0.00903 | 0.013 | -5.25
-1.5 | 0.015 | 0.0089 | 0.012 | 1.685
-1 | 0.078 | 0.00886 | 0.012 | 8.75
-0.5 | 0.14 | 0.00884 | 0.012 | 15.833
0 | 0.202 | 0.00883 | 0.011 | 22.916
0.5 | 0.265 | 0.00882 | 0.011 | 30.001
1 | 0.327 | 0.00943 | 0.011 | 34.64
1.5 | 0.389 | 0.00939 | 0.01 | 41.398
2 | 0.451 | 0.00765 | 0.01 | 58.903
2.5 | 0.512 | 0.00774 | 0.009 | 66.206
3 | 0.574 | 0.00785 | 0.009 | 73.11
3.5 | 0.635 | 0.00797 | 0.009 | 79.717
4 | 0.696 | 0.00762 | 0.008 | 91.424
4.5 | 0.757 | 0.00776 | 0.008 | 97.574
5 | 0.817 | 0.00784 | 0.007 | 104.238
5.5 | 0.877 | 0.00799 | 0.007 | 109.845
6 | 0.937 | 0.00776 | 0.007 | 120.763
6.5 | 0.996 | 0.0076 | 0.006 | 131.088
7 | 1.055 | 0.00854 | 0.006 | 123.512
7.5 | 1.112 | 0.00881 | 0.005 | 126.202
8 | 1.169 | 0.00909 | 0.005 | 128.658
8.5 | 1.225 | 0.00948 | 0.004 | 129.237
9 | 1.28 | 0.01007 | 0.004 | 127.06
9.5 | 1.333 | 0.0108 | 0.004 | 123.388
10 | 1.384 | 0.01134 | 0.003 | 122.085
10.5 | 1.434 | 0.01198 | 0.003 | 119.666
11 | 1.48 | 0.01282 | 0.002 | 115.516
11.5 | 1.524 | 0.01387 | 0.002 | 109.926
12 | 1.565 | 0.01522 | 0.001 | 102.809
12.5 | 1.602 | 0.01688 | 0.001 | 94.926
13 | 1.637 | 0.01886 | 0 | 86.796
13.5 | 1.668 | 0.02123 | 0 | 78.563
14 | 1.697 | 0.02386 | -0.001 | 71.13
14.5 | 1.724 | 0.02682 | -0.001 | 64.272
15 | 1.748 | 0.02995 | -0.001 | 58.368
15.5 | 1.771 | 0.03327 | -0.002 | 53.222
16 | 1.79 | 0.03677 | -0.002 | 48.674
16.5 | 1.807 | 0.04046 | -0.003 | 44.66
17 | 1.822 | 0.04428 | -0.003 | 41.134
17.5 | 1.834 | 0.04836 | -0.003 | 37.925
18 | 1.842 | 0.0525 | -0.004 | 35.089
18.5 | 1.848 | 0.05692 | -0.004 | 32.459
19 | 1.85 | 0.06149 | -0.005 | 30.089
19.5 | 1.85 | 0.06628 | -0.005 | 27.914
20 | 1.848 | 0.07123 | -0.005 | 25.94

## 122. Re 14M Mach 0.00 (2)
BIGFOIL.COM POLAR EXPORT
NACA34117
NACA34117 |  |  |  | Cl Max: | 1.7793 | at alpha= | 17 | deg
XFOIL ncrit=9 |  |  |  | L/D Max: | 176.357 | at alpha= | 10 | deg
Re: | 14000000 |  |  | Cd Min: | 0.05992 | at alpha= | 20 | deg
Mach: | 0 |  |  | Cl=0 at alpha= | -2.0725 | deg
|  |  |  | @ Cl=0.1, Cd= | 0.0064076
|  |  |  | @ Cl=0.4, Cd= | 0.0062726
|  |  |  | @ Cl=0.6, Cd= | 0.0051346
alpha (deg) | Cl | Cd | Cm | Cl/Cd
-20 | -1.7262 | 0.01857 | -0.051 | -92.9564
-19.5 | -1.6957 | 0.01752 | -0.048 | -96.7865
-19 | -1.6626 | 0.01662 | -0.0451 | -100.0361
-18.5 | -1.6284 | 0.0158 | -0.0421 | -103.0633
-18 | -1.5939 | 0.01505 | -0.039 | -105.907
-17.5 | -1.558 | 0.01435 | -0.0359 | -108.5714
-17 | -1.5219 | 0.01371 | -0.0327 | -111.0066
-16.5 | -1.4807 | 0.01301 | -0.0304 | -113.8125
-16 | -1.425 | 0.01233 | -0.0309 | -115.5718
-15.5 | -1.3443 | 0.01159 | -0.0365 | -115.9879
-15 | -1.1763 | 0.0109 | -0.0602 | -107.9174
-14.5 | -1.1428 | 0.01064 | -0.0559 | -107.406
-14 | -1.1071 | 0.01034 | -0.0519 | -107.0696
-13.5 | -1.0708 | 0.01002 | -0.048 | -106.8663
-13 | -1.0333 | 0.0097 | -0.0442 | -106.5258
-12.5 | -0.9958 | 0.0094 | -0.0404 | -105.9362
-12 | -0.9567 | 0.00914 | -0.0368 | -104.6718
-11.5 | -0.9157 | 0.00891 | -0.0335 | -102.7722
-11 | -0.8754 | 0.0087 | -0.03 | -100.6207
-10.5 | -0.835 | 0.00843 | -0.0265 | -99.051
-10 | -0.7944 | 0.00821 | -0.023 | -96.76
-9.5 | -0.7567 | 0.00811 | -0.0188 | -93.3046
-9 | -0.7115 | 0.00798 | -0.0161 | -89.1604
-8.5 | -0.6642 | 0.00783 | -0.0139 | -84.8276
-8 | -0.6167 | 0.00767 | -0.0117 | -80.4042
-7.5 | -0.5681 | 0.00752 | -0.0098 | -75.5452
-7 | -0.5179 | 0.00741 | -0.0082 | -69.892
-6.5 | -0.4676 | 0.00726 | -0.0066 | -64.4077
-6 | -0.4167 | 0.00714 | -0.0051 | -58.3613
-5.5 | -0.3647 | 0.00704 | -0.0038 | -51.804
-5 | -0.3128 | 0.00692 | -0.0025 | -45.2023
-4.5 | -0.2596 | 0.00683 | -0.0015 | -38.0088
-4 | -0.2074 | 0.00674 | -0.0003 | -30.7715
-3.5 | -0.1534 | 0.00666 | 0.0005 | -23.033
-3 | -0.1004 | 0.0066 | 0.0015 | -15.2121
-2.5 | -0.0466 | 0.00653 | 0.0024 | -7.1363
-2 | 0.0079 | 0.00646 | 0.0031 | 1.2229
-1.5 | 0.0615 | 0.00645 | 0.0039 | 9.5349
-1 | 0.116 | 0.00639 | 0.0046 | 18.1534
-0.5 | 0.1702 | 0.00636 | 0.0053 | 26.761
0 | 0.2241 | 0.00636 | 0.006 | 35.2358
0.5 | 0.2787 | 0.00632 | 0.0066 | 44.0981
1 | 0.3324 | 0.00632 | 0.0073 | 52.5949
1.5 | 0.3856 | 0.0063 | 0.0082 | 61.2063
2 | 0.4381 | 0.0062 | 0.0091 | 70.6613
2.5 | 0.4714 | 0.00551 | 0.0138 | 85.5535
3 | 0.5162 | 0.0053 | 0.0163 | 97.3962
3.5 | 0.5634 | 0.00515 | 0.0183 | 109.3981
4 | 0.611 | 0.00513 | 0.0202 | 119.1033
4.5 | 0.6584 | 0.00508 | 0.0221 | 129.6063
5 | 0.7048 | 0.00505 | 0.0243 | 139.5644
5.5 | 0.7528 | 0.00516 | 0.026 | 145.8915
6 | 0.8039 | 0.00524 | 0.027 | 153.416
6.5 | 0.8522 | 0.00542 | 0.0286 | 157.2325
7 | 0.9019 | 0.00555 | 0.0298 | 162.5045
7.5 | 0.9507 | 0.0057 | 0.0312 | 166.7895
8 | 0.9962 | 0.00589 | 0.0332 | 169.1341
8.5 | 1.0433 | 0.00605 | 0.0348 | 172.4463
9 | 1.0943 | 0.00631 | 0.0355 | 173.4231
9.5 | 1.1551 | 0.00665 | 0.0338 | 173.6992
10 | 1.2345 | 0.007 | 0.028 | 176.3571
10.5 | 1.3048 | 0.00745 | 0.024 | 175.1409
11 | 1.364 | 0.00794 | 0.0224 | 171.7884
12 | 1.4588 | 0.009 | 0.0239 | 162.0889
12.5 | 1.4996 | 0.00965 | 0.0257 | 155.399
13 | 1.5305 | 0.0103 | 0.0295 | 148.5922
13.5 | 1.5772 | 0.01103 | 0.0296 | 142.9918
14 | 1.62 | 0.01194 | 0.03 | 135.6784
14.5 | 1.658 | 0.01304 | 0.0308 | 127.1472
15 | 1.6938 | 0.01427 | 0.0316 | 118.6966
15.5 | 1.7256 | 0.01578 | 0.0324 | 109.3536
16 | 1.753 | 0.01768 | 0.0332 | 99.1516
17 | 1.7793 | 0.02309 | 0.0364 | 77.0593
17.5 | 1.7772 | 0.02691 | 0.0386 | 66.0424
18 | 1.7705 | 0.03161 | 0.0398 | 56.0108
18.5 | 1.7603 | 0.03701 | 0.0403 | 47.5628
19 | 1.7399 | 0.04375 | 0.04 | 39.7691
19.5 | 1.7173 | 0.05103 | 0.0393 | 33.6528
20 | 1.6814 | 0.05992 | 0.0379 | 28.0607

## 123. Re 14M Mach 0.10 (1)
BIGFOIL.COM POLAR EXPORT
NACA34117
NACA34117 |  |  |  | Cl Max: | 1.836 | at alpha= | 19 | deg
JavaFoil+Calcfoil stall+Eppler ext transition |  |  |  | L/D Max: | 130.797 | at alpha= | 6.5 | deg
Re: | 14000000 |  |  | Cd Min: | 0.00755 | at alpha= | 3.5 | deg
Mach: | 0.1 |  |  | Cl=0 at alpha= | -1.6191 | deg
|  |  |  | @ Cl=0.1, Cd= | 0.008893
|  |  |  | @ Cl=0.4, Cd= | 0.009186
|  |  |  | @ Cl=0.6, Cd= | 0.0077556
alpha (deg) | Cl | Cd | Cm | Cl/Cd
-19.5 | -1.009 | 0.13304 | 0.013 | -7.587
-19 | -1.019 | 0.12625 | 0.013 | -8.071
-18.5 | -1.027 | 0.11961 | 0.013 | -8.585
-18 | -1.034 | 0.11277 | 0.013 | -9.166
-17.5 | -1.039 | 0.10588 | 0.013 | -9.81
-17 | -1.042 | 0.09882 | 0.013 | -10.548
-16.5 | -1.045 | 0.09133 | 0.013 | -11.442
-16 | -1.049 | 0.08167 | 0.014 | -12.842
-15.5 | -1.118 | 0.04032 | 0.017 | -27.734
-15 | -1.172 | 0.0207 | 0.018 | -56.608
-14.5 | -1.183 | 0.01607 | 0.018 | -73.622
-14 | -1.176 | 0.01441 | 0.018 | -81.638
-13.5 | -1.161 | 0.01339 | 0.018 | -86.762
-13 | -1.141 | 0.0127 | 0.018 | -89.84
-12.5 | -1.116 | 0.01212 | 0.018 | -92.09
-12 | -1.087 | 0.01161 | 0.018 | -93.627
-11.5 | -1.055 | 0.01122 | 0.018 | -94.078
-11 | -1.02 | 0.01087 | 0.017 | -93.845
-10.5 | -0.982 | 0.0093 | 0.017 | -105.593
-10 | -0.941 | 0.0097 | 0.017 | -96.973
-9.5 | -0.897 | 0.00947 | 0.017 | -94.645
-9 | -0.85 | 0.00987 | 0.017 | -86.172
-8.5 | -0.801 | 0.0096 | 0.016 | -83.473
-8 | -0.751 | 0.0094 | 0.016 | -79.913
-7.5 | -0.699 | 0.00983 | 0.016 | -71.054
-7 | -0.645 | 0.00963 | 0.016 | -66.936
-6.5 | -0.589 | 0.00949 | 0.015 | -62.11
-6 | -0.532 | 0.00928 | 0.015 | -57.407
-5.5 | -0.474 | 0.00973 | 0.015 | -48.77
-5 | -0.415 | 0.00962 | 0.015 | -43.176
-4.5 | -0.356 | 0.00948 | 0.014 | -37.509
-4 | -0.295 | 0.00934 | 0.014 | -31.579
-3.5 | -0.234 | 0.00924 | 0.014 | -25.299
-3 | -0.172 | 0.0093 | 0.013 | -18.513
-2.5 | -0.11 | 0.00917 | 0.013 | -12.003
-2 | -0.048 | 0.00908 | 0.013 | -5.244
-1.5 | 0.015 | 0.00902 | 0.012 | 1.67
-1 | 0.078 | 0.0089 | 0.012 | 8.752
-0.5 | 0.141 | 0.00888 | 0.012 | 15.836
0 | 0.203 | 0.00887 | 0.011 | 22.931
0.5 | 0.266 | 0.00887 | 0.011 | 29.967
1 | 0.328 | 0.00889 | 0.011 | 36.928
1.5 | 0.391 | 0.00944 | 0.01 | 41.405
2 | 0.453 | 0.00769 | 0.01 | 58.911
2.5 | 0.515 | 0.00772 | 0.009 | 66.669
3 | 0.577 | 0.00788 | 0.009 | 73.174
3.5 | 0.638 | 0.00755 | 0.009 | 84.519
4 | 0.7 | 0.00767 | 0.008 | 91.174
4.5 | 0.761 | 0.0078 | 0.008 | 97.45
5 | 0.821 | 0.00787 | 0.007 | 104.341
5.5 | 0.882 | 0.00804 | 0.007 | 109.636
6 | 0.941 | 0.00781 | 0.007 | 120.482
6.5 | 1.001 | 0.00765 | 0.006 | 130.797
7 | 1.059 | 0.00859 | 0.006 | 123.279
7.5 | 1.117 | 0.00889 | 0.005 | 125.6
8 | 1.174 | 0.00919 | 0.005 | 127.781
8.5 | 1.23 | 0.00957 | 0.004 | 128.564
9 | 1.285 | 0.01019 | 0.004 | 126.131
9.5 | 1.338 | 0.01091 | 0.004 | 122.605
10 | 1.389 | 0.01151 | 0.003 | 120.719
10.5 | 1.438 | 0.01218 | 0.003 | 118.033
11 | 1.484 | 0.01307 | 0.002 | 113.581
11.5 | 1.528 | 0.01417 | 0.002 | 107.84
12 | 1.568 | 0.01557 | 0.001 | 100.708
12.5 | 1.605 | 0.01737 | 0.001 | 92.424
13 | 1.639 | 0.01947 | 0 | 84.151
13.5 | 1.669 | 0.02194 | 0 | 76.098
14 | 1.698 | 0.02471 | -0.001 | 68.696
14.5 | 1.723 | 0.02776 | -0.001 | 62.073
15 | 1.747 | 0.03106 | -0.001 | 56.246
15.5 | 1.769 | 0.03447 | -0.002 | 51.307
16 | 1.787 | 0.03809 | -0.002 | 46.9
16.5 | 1.802 | 0.04191 | -0.003 | 43.001
17 | 1.815 | 0.04589 | -0.003 | 39.563
17.5 | 1.826 | 0.05004 | -0.003 | 36.495
18 | 1.832 | 0.05441 | -0.004 | 33.673
18.5 | 1.835 | 0.05891 | -0.004 | 31.153
19 | 1.836 | 0.06368 | -0.005 | 28.827
19.5 | 1.833 | 0.06862 | -0.005 | 26.71
20 | 1.827 | 0.07376 | -0.005 | 24.776

## 124. Re 14M Mach 0.10 (2)
BIGFOIL.COM POLAR EXPORT
NACA34117
NACA34117 |  |  |  | Cl Max: | 1.7764 | at alpha= | 17 | deg
XFOIL ncrit=9 |  |  |  | L/D Max: | 176.181 | at alpha= | 10 | deg
Re: | 14000000 |  |  | Cd Min: | 0.06568 | at alpha= | 20 | deg
Mach: | 0.1 |  |  | Cl=0 at alpha= | -2.0794 | deg
|  |  |  | @ Cl=0.1, Cd= | 0.0064189
|  |  |  | @ Cl=0.4, Cd= | 0.0062904
|  |  |  | @ Cl=0.6, Cd= | 0.0051531
alpha (deg) | Cl | Cd | Cm | Cl/Cd
-15 | -1.1831 | 0.01108 | -0.063 | -106.778
-14.5 | -1.1481 | 0.0108 | -0.0587 | -106.3056
-14 | -1.1123 | 0.01049 | -0.0545 | -106.0343
-13.5 | -1.0743 | 0.01018 | -0.0507 | -105.5305
-13 | -1.0372 | 0.00985 | -0.0467 | -105.2995
-12.5 | -0.9992 | 0.00952 | -0.0428 | -104.958
-12 | -0.9601 | 0.00923 | -0.039 | -104.0195
-11.5 | -0.9189 | 0.00899 | -0.0355 | -102.2136
-11 | -0.8776 | 0.00877 | -0.032 | -100.0684
-10.5 | -0.8369 | 0.00851 | -0.0284 | -98.3431
-10 | -0.7954 | 0.00827 | -0.0248 | -96.179
-9.5 | -0.7568 | 0.00813 | -0.0207 | -93.0873
-9 | -0.7142 | 0.00801 | -0.0173 | -89.1635
-8.5 | -0.6665 | 0.00787 | -0.015 | -84.6887
-8 | -0.6189 | 0.0077 | -0.0127 | -80.3766
-7.5 | -0.5703 | 0.00755 | -0.0106 | -75.5364
-7 | -0.52 | 0.00743 | -0.0089 | -69.9865
-6.5 | -0.4693 | 0.00728 | -0.0072 | -64.4643
-6 | -0.4181 | 0.00716 | -0.0056 | -58.3939
-5.5 | -0.3659 | 0.00706 | -0.0043 | -51.8272
-5 | -0.3137 | 0.00694 | -0.0029 | -45.2017
-4.5 | -0.2604 | 0.00684 | -0.0018 | -38.0702
-4 | -0.2078 | 0.00676 | -0.0006 | -30.7396
-3.5 | -0.1535 | 0.00667 | 0.0003 | -23.0135
-3 | -0.1002 | 0.00661 | 0.0014 | -15.1589
-2.5 | -0.0461 | 0.00653 | 0.0022 | -7.0597
-2 | 0.0087 | 0.00647 | 0.003 | 1.3447
-1.5 | 0.0625 | 0.00646 | 0.0039 | 9.6749
-1 | 0.1173 | 0.0064 | 0.0046 | 18.3281
-0.5 | 0.1718 | 0.00637 | 0.0053 | 26.9702
0 | 0.226 | 0.00637 | 0.0061 | 35.4788
0.5 | 0.281 | 0.00633 | 0.0066 | 44.3918
1 | 0.3348 | 0.00633 | 0.0074 | 52.891
1.5 | 0.3885 | 0.00631 | 0.0082 | 61.5689
2 | 0.4413 | 0.00622 | 0.0092 | 70.9486
2.5 | 0.4746 | 0.00553 | 0.014 | 85.8228
3 | 0.5196 | 0.00531 | 0.0166 | 97.8531
3.5 | 0.567 | 0.00516 | 0.0186 | 109.8837
4 | 0.6147 | 0.00515 | 0.0206 | 119.3592
4.5 | 0.6624 | 0.0051 | 0.0225 | 129.8824
5 | 0.7089 | 0.00507 | 0.0247 | 139.8225
5.5 | 0.7572 | 0.00518 | 0.0265 | 146.1776
6 | 0.8086 | 0.00526 | 0.0276 | 153.7262
6.5 | 0.8569 | 0.00544 | 0.0293 | 157.5184
7 | 0.9069 | 0.00557 | 0.0306 | 162.8187
7.5 | 0.9556 | 0.00574 | 0.0321 | 166.4808
8 | 1.0016 | 0.00591 | 0.0342 | 169.4755
8.5 | 1.0486 | 0.00609 | 0.036 | 172.1839
9 | 1.1012 | 0.00635 | 0.0364 | 173.4173
9.5 | 1.1646 | 0.00671 | 0.0343 | 173.5618
10 | 1.2456 | 0.00707 | 0.0283 | 176.181
10.5 | 1.3153 | 0.00752 | 0.0247 | 174.9069
11 | 1.3728 | 0.00801 | 0.0237 | 171.3858
11.5 | 1.4163 | 0.00851 | 0.0255 | 166.4277
12 | 1.4685 | 0.0091 | 0.0253 | 161.3736
12.5 | 1.5077 | 0.00977 | 0.0276 | 154.3193
13 | 1.5408 | 0.01046 | 0.031 | 147.304
13.5 | 1.5872 | 0.01124 | 0.0312 | 141.21
14 | 1.6293 | 0.01221 | 0.0318 | 133.4398
14.5 | 1.6663 | 0.01343 | 0.0327 | 124.073
15 | 1.7015 | 0.01478 | 0.0336 | 115.1218
15.5 | 1.7326 | 0.01642 | 0.0345 | 105.5177
16 | 1.7575 | 0.01861 | 0.0352 | 94.4385
16.5 | 1.7701 | 0.02186 | 0.0361 | 80.9744
17 | 1.7764 | 0.02472 | 0.0387 | 71.8608
17.5 | 1.772 | 0.02897 | 0.0405 | 61.1667
18 | 1.7604 | 0.03433 | 0.0414 | 51.2788
18.5 | 1.7439 | 0.04058 | 0.0415 | 42.9744
19 | 1.7197 | 0.04787 | 0.041 | 35.9244
19.5 | 1.6925 | 0.05575 | 0.0399 | 30.3587
20 | 1.6496 | 0.06568 | 0.038 | 25.1157

## 125. Re 14M Mach 0.25 (1)
BIGFOIL.COM POLAR EXPORT
NACA34117
NACA34117 |  |  |  | Cl Max: | 1.763 | at alpha= | 17 | deg
JavaFoil+Calcfoil stall+Eppler ext transition |  |  |  | L/D Max: | 124.433 | at alpha= | 6 | deg
Re: | 14000000 |  |  | Cd Min: | 0.00742 | at alpha= | 5 | deg
Mach: | 0.25 |  |  | Cl=0 at alpha= | -1.6172 | deg
|  |  |  | @ Cl=0.1, Cd= | 0.0090738
|  |  |  | @ Cl=0.4, Cd= | 0.0085895
|  |  |  | @ Cl=0.6, Cd= | 0.0076752
alpha (deg) | Cl | Cd | Cm | Cl/Cd
-17.5 | -0.817 | 0.12364 | 0.012 | -6.611
-17 | -0.844 | 0.11626 | 0.012 | -7.263
-16.5 | -0.868 | 0.10909 | 0.012 | -7.955
-16 | -0.887 | 0.10198 | 0.012 | -8.697
-15.5 | -0.901 | 0.09529 | 0.012 | -9.453
-15 | -0.911 | 0.08868 | 0.013 | -10.278
-14.5 | -0.918 | 0.08234 | 0.013 | -11.152
-14 | -0.923 | 0.07514 | 0.013 | -12.283
-13.5 | -0.928 | 0.06587 | 0.014 | -14.094
-13 | -1.06 | 0.01675 | 0.018 | -63.305
-12.5 | -1.067 | 0.01385 | 0.018 | -77.043
-12 | -1.054 | 0.0128 | 0.018 | -82.341
-11.5 | -1.033 | 0.01212 | 0.018 | -85.279
-11 | -1.007 | 0.01159 | 0.018 | -86.897
-10.5 | -0.976 | 0.01119 | 0.018 | -87.201
-10 | -0.94 | 0.00956 | 0.018 | -98.331
-9.5 | -0.901 | 0.00931 | 0.017 | -96.787
-9 | -0.857 | 0.00962 | 0.017 | -89.106
-8.5 | -0.811 | 0.00935 | 0.017 | -86.756
-8 | -0.762 | 0.00972 | 0.017 | -78.399
-7.5 | -0.71 | 0.00951 | 0.016 | -74.736
-7 | -0.657 | 0.00999 | 0.016 | -65.76
-6.5 | -0.601 | 0.00978 | 0.016 | -61.52
-6 | -0.544 | 0.00956 | 0.016 | -56.941
-5.5 | -0.485 | 0.00935 | 0.015 | -51.93
-5 | -0.425 | 0.00919 | 0.015 | -46.299
-4.5 | -0.364 | 0.00972 | 0.015 | -37.495
-4 | -0.303 | 0.00958 | 0.014 | -31.588
-3.5 | -0.24 | 0.00893 | 0.014 | -26.883
-3 | -0.177 | 0.00884 | 0.014 | -19.999
-2.5 | -0.113 | 0.00873 | 0.013 | -12.943
-2 | -0.049 | 0.0093 | 0.013 | -5.256
-1.5 | 0.015 | 0.00915 | 0.013 | 1.691
-1 | 0.08 | 0.00908 | 0.012 | 8.813
-0.5 | 0.145 | 0.00906 | 0.012 | 15.957
0 | 0.209 | 0.00904 | 0.012 | 23.113
0.5 | 0.273 | 0.00904 | 0.011 | 30.202
1 | 0.337 | 0.00856 | 0.011 | 39.387
1.5 | 0.401 | 0.00859 | 0.01 | 46.684
2 | 0.465 | 0.00787 | 0.01 | 59.106
2.5 | 0.529 | 0.00796 | 0.01 | 66.395
3 | 0.592 | 0.00766 | 0.009 | 77.243
3.5 | 0.655 | 0.00778 | 0.009 | 84.222
4 | 0.718 | 0.00752 | 0.008 | 95.398
4.5 | 0.78 | 0.00765 | 0.008 | 101.97
5 | 0.842 | 0.00742 | 0.008 | 113.517
5.5 | 0.904 | 0.00761 | 0.007 | 118.681
6 | 0.965 | 0.00775 | 0.007 | 124.433
6.5 | 1.025 | 0.00876 | 0.006 | 117.021
7 | 1.084 | 0.00899 | 0.006 | 120.562
7.5 | 1.143 | 0.00934 | 0.005 | 122.339
8 | 1.2 | 0.00968 | 0.005 | 124.042
8.5 | 1.256 | 0.01014 | 0.005 | 123.829
9 | 1.31 | 0.0109 | 0.004 | 120.259
9.5 | 1.363 | 0.01185 | 0.004 | 114.971
10 | 1.412 | 0.01254 | 0.003 | 112.648
10.5 | 1.46 | 0.01349 | 0.003 | 108.202
11 | 1.504 | 0.01469 | 0.002 | 102.355
11.5 | 1.545 | 0.01624 | 0.002 | 95.101
12 | 1.582 | 0.01815 | 0.001 | 87.151
12.5 | 1.615 | 0.02052 | 0.001 | 78.711
13 | 1.645 | 0.02337 | 0 | 70.383
13.5 | 1.672 | 0.02657 | 0 | 62.92
14 | 1.695 | 0.03006 | -0.001 | 56.396
14.5 | 1.716 | 0.03382 | -0.001 | 50.733
15 | 1.733 | 0.03776 | -0.001 | 45.889
15.5 | 1.747 | 0.04196 | -0.002 | 41.637
16 | 1.756 | 0.04637 | -0.002 | 37.869
16.5 | 1.761 | 0.05093 | -0.003 | 34.585
17 | 1.763 | 0.05579 | -0.003 | 31.595
17.5 | 1.76 | 0.06089 | -0.003 | 28.903
18 | 1.75 | 0.0662 | -0.004 | 26.442
18.5 | 1.735 | 0.07187 | -0.004 | 24.149
19 | 1.716 | 0.07775 | -0.005 | 22.069
19.5 | 1.692 | 0.08387 | -0.005 | 20.167
20 | 1.662 | 0.09034 | -0.005 | 18.399

## 126. Re 14M Mach 0.25 (2)
BIGFOIL.COM POLAR EXPORT
NACA34117
NACA34117 |  |  |  | Cl Max: | 1.7672 | at alpha= | 16 | deg
XFOIL ncrit=9 |  |  |  | L/D Max: | 174.219 | at alpha= | 9.5 | deg
Re: | 14000000 |  |  | Cd Min: | 0.09467 | at alpha= | 20 | deg
Mach: | 0.25 |  |  | Cl=0 at alpha= | -2.1156 | deg
|  |  |  | @ Cl=0.1, Cd= | 0.0064665
|  |  |  | @ Cl=0.4, Cd= | 0.0063732
|  |  |  | @ Cl=0.6, Cd= | 0.0052544
alpha (deg) | Cl | Cd | Cm | Cl/Cd
-15 | -1.2196 | 0.01246 | -0.0791 | -97.8812
-14.5 | -1.18 | 0.01189 | -0.0746 | -99.2431
-14 | -1.1416 | 0.0114 | -0.0697 | -100.1404
-13.5 | -1.101 | 0.01099 | -0.0651 | -100.182
-13 | -1.0608 | 0.01059 | -0.0604 | -100.17
-12 | -0.978 | 0.00984 | -0.0514 | -99.3902
-11.5 | -0.9355 | 0.00952 | -0.0471 | -98.2668
-11 | -0.8933 | 0.00918 | -0.0427 | -97.3094
-10.5 | -0.8489 | 0.00891 | -0.0387 | -95.275
-10 | -0.8043 | 0.00867 | -0.0348 | -92.7682
-9.5 | -0.7616 | 0.00839 | -0.0305 | -90.7747
-9 | -0.7175 | 0.00815 | -0.0265 | -88.0368
-8.5 | -0.6753 | 0.00802 | -0.0221 | -84.202
-8 | -0.6299 | 0.0079 | -0.0184 | -79.7342
-7.5 | -0.5807 | 0.00771 | -0.0155 | -75.3178
-7 | -0.5301 | 0.00755 | -0.013 | -70.2119
-6.5 | -0.4779 | 0.00743 | -0.0108 | -64.3203
-6 | -0.4255 | 0.00726 | -0.0088 | -58.6088
-5.5 | -0.3724 | 0.00715 | -0.0069 | -52.0839
-5 | -0.318 | 0.00702 | -0.0053 | -45.2991
-4.5 | -0.2641 | 0.00692 | -0.0037 | -38.1647
-4 | -0.2092 | 0.00682 | -0.0023 | -30.6745
-3.5 | -0.1539 | 0.00673 | -0.001 | -22.8678
-3 | -0.0991 | 0.00667 | 0.0003 | -14.8576
-2.5 | -0.0429 | 0.00659 | 0.0013 | -6.5099
-2 | 0.0129 | 0.00653 | 0.0024 | 1.9755
-1.5 | 0.0684 | 0.0065 | 0.0034 | 10.5231
-1 | 0.125 | 0.00644 | 0.0043 | 19.4099
-0.5 | 0.1806 | 0.00644 | 0.0053 | 28.0435
0 | 0.2369 | 0.00641 | 0.0061 | 36.9579
0.5 | 0.2935 | 0.00639 | 0.0069 | 45.9311
1 | 0.3485 | 0.00641 | 0.0079 | 54.3682
1.5 | 0.4045 | 0.00637 | 0.0088 | 63.5008
2.5 | 0.4924 | 0.00564 | 0.0152 | 87.305
3 | 0.5384 | 0.00537 | 0.018 | 100.2607
3.5 | 0.5862 | 0.00526 | 0.0205 | 111.4449
4 | 0.6353 | 0.00524 | 0.0227 | 121.2405
4.5 | 0.6847 | 0.00518 | 0.0249 | 132.1815
5 | 0.7316 | 0.00521 | 0.0276 | 140.4223
5.5 | 0.7816 | 0.00528 | 0.0297 | 148.0303
6 | 0.8339 | 0.00539 | 0.0312 | 154.7124
6.5 | 0.8826 | 0.00558 | 0.0335 | 158.172
7 | 0.9334 | 0.0057 | 0.0353 | 163.7544
7.5 | 0.9803 | 0.00591 | 0.0379 | 165.8714
8 | 1.029 | 0.00606 | 0.0402 | 169.802
8.5 | 1.0731 | 0.00628 | 0.0433 | 170.8758
9 | 1.1419 | 0.00659 | 0.0411 | 173.2777
9.5 | 1.2387 | 0.00711 | 0.0328 | 174.2194
10 | 1.3024 | 0.00753 | 0.0316 | 172.9615
10.5 | 1.3678 | 0.00793 | 0.0302 | 172.4842
11 | 1.4141 | 0.00841 | 0.0325 | 168.1451
11.5 | 1.4712 | 0.00905 | 0.0323 | 162.5635
12 | 1.5187 | 0.00971 | 0.034 | 156.4058
12.5 | 1.5472 | 0.0106 | 0.0389 | 145.9623
13 | 1.5959 | 0.01151 | 0.0395 | 138.6533
13.5 | 1.6401 | 0.01264 | 0.0405 | 129.7547
14 | 1.6775 | 0.01415 | 0.0418 | 118.5512
14.5 | 1.7084 | 0.01613 | 0.0432 | 105.9144
15 | 1.7372 | 0.01843 | 0.0441 | 94.2594
15.5 | 1.7573 | 0.02158 | 0.0447 | 81.4319
16 | 1.7672 | 0.02582 | 0.0447 | 68.4431
16.5 | 1.7487 | 0.03123 | 0.0472 | 55.9942
17 | 1.7362 | 0.03694 | 0.048 | 47.0005
17.5 | 1.7134 | 0.04396 | 0.048 | 38.9763
18 | 1.6742 | 0.05286 | 0.047 | 31.6723
18.5 | 1.6182 | 0.06388 | 0.0448 | 25.3319
19 | 1.5766 | 0.07374 | 0.0425 | 21.3805
19.5 | 1.5293 | 0.08455 | 0.0395 | 18.0875
20 | 1.4902 | 0.09467 | 0.0364 | 15.741

## 127. Re 14M Mach 0.50 (1)
BIGFOIL.COM POLAR EXPORT
NACA34117
NACA34117 |  |  |  | Cl Max: | 1.528 | at alpha= | 12 | deg
JavaFoil+Calcfoil stall+Eppler ext transition |  |  |  | L/D Max: | 106.035 | at alpha= | 6.5 | deg
Re: | 14000000 |  |  | Cd Min: | 0.00708 | at alpha= | 3 | deg
Mach: | 0.5 |  |  | Cl=0 at alpha= | -1.6197 | deg
|  |  |  | @ Cl=0.1, Cd= | 0.0089024
|  |  |  | @ Cl=0.4, Cd= | 0.0086058
|  |  |  | @ Cl=0.6, Cd= | 0.0072103
alpha (deg) | Cl | Cd | Cm | Cl/Cd
-20 | -1.03 | 0.15768 | 0.014 | -6.53
-19.5 | -0.998 | 0.1784 | 0.014 | -5.593
-19 | -0.972 | 0.15751 | 0.014 | -6.173
-18.5 | -0.947 | 0.14333 | 0.014 | -6.605
-18 | -0.915 | 0.15489 | 0.013 | -5.911
-17.5 | -0.89 | 0.13521 | 0.013 | -6.584
-17 | -0.865 | 0.123 | 0.013 | -7.031
-16.5 | -0.833 | 0.13288 | 0.013 | -6.271
-16 | -0.808 | 0.11392 | 0.013 | -7.094
-15.5 | -0.783 | 0.10341 | 0.013 | -7.572
-15 | -0.751 | 0.10918 | 0.012 | -6.879
-14.5 | -0.726 | 0.09695 | 0.013 | -7.489
-14 | -0.704 | 0.08231 | 0.014 | -8.558
-13.5 | -0.67 | 0.0861 | 0.012 | -7.779
-13 | -0.648 | 0.07435 | 0.013 | -8.72
-12.5 | -0.614 | 0.08035 | 0.012 | -7.636
-12 | -0.589 | 0.07117 | 0.013 | -8.281
-11.5 | -0.558 | 0.07282 | 0.012 | -7.666
-11 | -0.533 | 0.06578 | 0.012 | -8.097
-10.5 | -0.502 | 0.06717 | 0.011 | -7.472
-10 | -0.477 | 0.05925 | 0.012 | -8.049
-9.5 | -0.447 | 0.05977 | 0.011 | -7.471
-9 | -0.418 | 0.05839 | 0.011 | -7.158
-8.5 | -0.474 | 0.0537 | 0.011 | -8.829
-8 | -0.697 | 0.01225 | 0.018 | -56.903
-7.5 | -0.703 | 0.01096 | 0.018 | -64.099
-7 | -0.676 | 0.00915 | 0.018 | -73.875
-6.5 | -0.634 | 0.00936 | 0.018 | -67.723
-6 | -0.584 | 0.00905 | 0.017 | -64.509
-5.5 | -0.526 | 0.00941 | 0.017 | -55.9
-5 | -0.465 | 0.00914 | 0.017 | -50.851
-4.5 | -0.401 | 0.00894 | 0.016 | -44.806
-4 | -0.334 | 0.00937 | 0.016 | -35.662
-3.5 | -0.266 | 0.00915 | 0.016 | -29.039
-3 | -0.196 | 0.00865 | 0.015 | -22.688
-2.5 | -0.126 | 0.00855 | 0.015 | -14.703
-2 | -0.054 | 0.00907 | 0.015 | -6.007
-1.5 | 0.017 | 0.00897 | 0.014 | 1.923
-1 | 0.089 | 0.00891 | 0.014 | 10.021
-0.5 | 0.161 | 0.00886 | 0.013 | 18.178
0 | 0.233 | 0.00845 | 0.013 | 27.552
0.5 | 0.304 | 0.00845 | 0.013 | 35.983
1 | 0.375 | 0.00856 | 0.012 | 43.88
1.5 | 0.446 | 0.00869 | 0.012 | 51.353
2 | 0.517 | 0.00749 | 0.011 | 69.005
2.5 | 0.587 | 0.00724 | 0.011 | 81.119
3 | 0.657 | 0.00708 | 0.01 | 92.829
3.5 | 0.726 | 0.00804 | 0.01 | 90.349
4 | 0.794 | 0.00829 | 0.009 | 95.79
4.5 | 0.862 | 0.0086 | 0.009 | 100.3
5 | 0.929 | 0.00919 | 0.009 | 101.048
5.5 | 0.994 | 0.00955 | 0.008 | 104.008
6 | 1.057 | 0.00999 | 0.008 | 105.788
6.5 | 1.119 | 0.01055 | 0.007 | 106.035
7 | 1.178 | 0.01126 | 0.007 | 104.591
7.5 | 1.234 | 0.01211 | 0.006 | 101.912
8 | 1.286 | 0.01326 | 0.005 | 96.977
8.5 | 1.335 | 0.01488 | 0.005 | 89.74
9 | 1.38 | 0.01673 | 0.004 | 82.506
9.5 | 1.42 | 0.01913 | 0.004 | 74.259
10 | 1.456 | 0.02253 | 0.003 | 64.635
10.5 | 1.487 | 0.02608 | 0.003 | 57.004
11 | 1.511 | 0.03049 | 0.002 | 49.55
11.5 | 1.526 | 0.03598 | 0.002 | 42.4
12 | 1.528 | 0.04266 | 0.001 | 35.814
12.5 | 1.511 | 0.05069 | 0.001 | 29.808
13 | 1.462 | 0.06053 | 0 | 24.148
13.5 | 1.333 | 0.07331 | 0 | 18.182
14 | 0.944 | 0.08941 | -0.001 | 10.553
14.5 | 0.972 | 0.09182 | -0.001 | 10.586
15 | 0.984 | 0.12117 | -0.001 | 8.123
15.5 | 1.004 | 0.14041 | -0.002 | 7.154
16 | 1.025 | 0.16401 | -0.002 | 6.253
16.5 | 1.05 | 0.18042 | -0.002 | 5.822
17 | 1.078 | 0.19673 | -0.003 | 5.481

## 128. Re 14M Mach 0.50 (2)
BIGFOIL.COM POLAR EXPORT
NACA34117
NACA34117 |  |  |  | Cl Max: | 1.7931 | at alpha= | 13.5 | deg
XFOIL ncrit=9 |  |  |  | L/D Max: | 166.3 | at alpha= | 8 | deg
Re: | 14000000 |  |  | Cd Min: | 0.13473 | at alpha= | 18.5 | deg
Mach: | 0.5 |  |  | Cl=0 at alpha= | -2.3018 | deg
|  |  |  | @ Cl=0.1, Cd= | 0.00675
|  |  |  | @ Cl=0.4, Cd= | 0.0066923
|  |  |  | @ Cl=0.6, Cd= | 0.0059324
alpha (deg) | Cl | Cd | Cm | Cl/Cd
-15 | -0.5561 | 0.09519 | -0.0829 | -5.842
-14.5 | -0.5803 | 0.08309 | -0.093 | -6.984
-14 | -0.6012 | 0.07101 | -0.1037 | -8.4664
-13.5 | -0.616 | 0.05793 | -0.1166 | -10.6335
-13 | -0.6401 | 0.0479 | -0.1247 | -13.3633
-12.5 | -0.6745 | 0.04004 | -0.1269 | -16.8457
-12 | -0.7122 | 0.03377 | -0.124 | -21.0897
-11.5 | -0.7531 | 0.02831 | -0.1168 | -26.6019
-11 | -0.7948 | 0.02307 | -0.1064 | -34.4517
-10.5 | -0.8305 | 0.01794 | -0.0943 | -46.2932
-10 | -0.8394 | 0.01323 | -0.0832 | -63.4467
-9.5 | -0.8049 | 0.01089 | -0.0744 | -73.9118
-9 | -0.7544 | 0.00995 | -0.0667 | -75.8191
-8.5 | -0.7018 | 0.00939 | -0.0596 | -74.7391
-8 | -0.6476 | 0.00892 | -0.0531 | -72.6009
-7.5 | -0.5935 | 0.00854 | -0.0468 | -69.4965
-7 | -0.5374 | 0.00823 | -0.0412 | -65.2977
-6.5 | -0.483 | 0.00795 | -0.0356 | -60.7547
-6 | -0.4289 | 0.00768 | -0.0302 | -55.8464
-5.5 | -0.3743 | 0.00752 | -0.0252 | -49.7739
-5 | -0.3254 | 0.00741 | -0.0192 | -43.9136
-4.5 | -0.2672 | 0.00726 | -0.0153 | -36.8044
-4 | -0.2081 | 0.00714 | -0.0118 | -29.1457
-3.5 | -0.1472 | 0.00703 | -0.0088 | -20.9388
-3 | -0.0861 | 0.00692 | -0.0061 | -12.4422
-2.5 | -0.0249 | 0.00687 | -0.0035 | -3.6245
-2 | 0.0379 | 0.00679 | -0.0013 | 5.5817
-1.5 | 0.0999 | 0.00675 | 0.0009 | 14.8
-1 | 0.1622 | 0.00673 | 0.0029 | 24.101
-0.5 | 0.2257 | 0.00669 | 0.0047 | 33.7369
0 | 0.288 | 0.0067 | 0.0066 | 42.9851
0.5 | 0.3513 | 0.0067 | 0.0083 | 52.4328
1 | 0.4144 | 0.00669 | 0.0101 | 61.9432
1.5 | 0.476 | 0.00674 | 0.0122 | 70.6231
2 | 0.5384 | 0.00672 | 0.0141 | 80.119
2.5 | 0.5747 | 0.00606 | 0.021 | 94.835
3 | 0.6203 | 0.00583 | 0.0262 | 106.3979
3.5 | 0.6729 | 0.00569 | 0.0303 | 118.2601
4 | 0.725 | 0.00568 | 0.0345 | 127.6408
4.5 | 0.7762 | 0.0057 | 0.039 | 136.1754
5 | 0.8298 | 0.00575 | 0.0432 | 144.313
5.5 | 0.8677 | 0.00585 | 0.0505 | 148.3248
6 | 0.9181 | 0.00601 | 0.0554 | 152.7621
6.5 | 0.9664 | 0.00624 | 0.0608 | 154.8718
7 | 1.0221 | 0.00653 | 0.0647 | 156.5237
7.5 | 1.1162 | 0.0069 | 0.0615 | 161.7681
8 | 1.2406 | 0.00746 | 0.0527 | 166.3003
8.5 | 1.3144 | 0.00793 | 0.0537 | 165.7503
9 | 1.3846 | 0.00845 | 0.0556 | 163.858
9.5 | 1.4521 | 0.00912 | 0.0578 | 159.2215
10 | 1.5148 | 0.00988 | 0.061 | 153.3198
11 | 1.6255 | 0.01222 | 0.0682 | 133.0196
11.5 | 1.6733 | 0.01398 | 0.0718 | 119.6924
12 | 1.7233 | 0.01633 | 0.0735 | 105.5297
12.5 | 1.7616 | 0.01956 | 0.0749 | 90.0613
13 | 1.7854 | 0.02388 | 0.0758 | 74.7655
13.5 | 1.7931 | 0.02939 | 0.076 | 61.0105
14 | 1.7519 | 0.03814 | 0.0749 | 45.9334
14.5 | 1.6869 | 0.04862 | 0.0725 | 34.6956
15 | 1.6021 | 0.06102 | 0.0682 | 26.2553
15.5 | 1.5281 | 0.07305 | 0.0636 | 20.9185
16 | 1.4593 | 0.08439 | 0.06 | 17.2923
17 | 1.3601 | 0.10577 | 0.0518 | 12.859
17.5 | 1.3271 | 0.11562 | 0.0476 | 11.4781
18.5 | 1.2777 | 0.13473 | 0.0385 | 9.4834

## 129. Re 16M Mach 0.00 (1)
BIGFOIL.COM POLAR EXPORT
NACA34117
NACA34117 |  |  |  | Cl Max: | 1.853 | at alpha= | 19 | deg
JavaFoil+Calcfoil stall+Eppler ext transition |  |  |  | L/D Max: | 131.423 | at alpha= | 6.5 | deg
Re: | 16000000 |  |  | Cd Min: | 0.00758 | at alpha= | 6.5 | deg
Mach: | 0 |  |  | Cl=0 at alpha= | -1.621 | deg
|  |  |  | @ Cl=0.1, Cd= | 0.0087229
|  |  |  | @ Cl=0.4, Cd= | 0.0090589
|  |  |  | @ Cl=0.6, Cd= | 0.0078554
alpha (deg) | Cl | Cd | Cm | Cl/Cd
-20 | -1.04 | 0.13572 | 0.013 | -7.664
-19.5 | -1.048 | 0.12897 | 0.013 | -8.128
-19 | -1.055 | 0.12196 | 0.013 | -8.651
-18.5 | -1.06 | 0.11533 | 0.013 | -9.195
-18 | -1.065 | 0.10825 | 0.013 | -9.835
-17.5 | -1.068 | 0.10093 | 0.013 | -10.58
-17 | -1.071 | 0.09291 | 0.013 | -11.524
-16.5 | -1.075 | 0.08283 | 0.014 | -12.984
-16 | -1.167 | 0.03325 | 0.017 | -35.111
-15.5 | -1.201 | 0.02079 | 0.018 | -57.74
-15 | -1.209 | 0.01652 | 0.018 | -73.198
-14.5 | -1.204 | 0.01459 | 0.018 | -82.517
-14 | -1.19 | 0.01356 | 0.018 | -87.777
-13.5 | -1.171 | 0.01279 | 0.018 | -91.611
-13 | -1.148 | 0.01222 | 0.018 | -93.932
-12.5 | -1.121 | 0.01174 | 0.018 | -95.502
-12 | -1.091 | 0.01127 | 0.018 | -96.785
-11.5 | -1.057 | 0.01095 | 0.018 | -96.53
-11 | -1.021 | 0.00934 | 0.017 | -109.336
-10.5 | -0.982 | 0.00974 | 0.017 | -100.769
-10 | -0.94 | 0.00947 | 0.017 | -99.281
-9.5 | -0.895 | 0.00988 | 0.017 | -90.593
-9 | -0.848 | 0.00963 | 0.017 | -88.127
-8.5 | -0.799 | 0.00938 | 0.016 | -85.221
-8 | -0.749 | 0.00984 | 0.016 | -76.053
-7.5 | -0.696 | 0.00959 | 0.016 | -72.613
-7 | -0.642 | 0.0094 | 0.016 | -68.296
-6.5 | -0.587 | 0.00922 | 0.015 | -63.632
-6 | -0.53 | 0.00969 | 0.015 | -54.738
-5.5 | -0.472 | 0.00951 | 0.015 | -49.678
-5 | -0.414 | 0.00941 | 0.014 | -43.938
-4.5 | -0.354 | 0.00928 | 0.014 | -38.126
-4 | -0.294 | 0.0091 | 0.014 | -32.261
-3.5 | -0.233 | 0.0097 | 0.014 | -24.004
-3 | -0.171 | 0.00954 | 0.013 | -17.968
-2.5 | -0.11 | 0.0095 | 0.013 | -11.529
-2 | -0.047 | 0.00943 | 0.013 | -5.027
-1.5 | 0.015 | 0.00884 | 0.012 | 1.697
-1 | 0.078 | 0.00873 | 0.012 | 8.885
-0.5 | 0.14 | 0.00871 | 0.012 | 16.081
0 | 0.202 | 0.0087 | 0.011 | 23.251
0.5 | 0.265 | 0.00871 | 0.011 | 30.379
1 | 0.327 | 0.00929 | 0.011 | 35.159
1.5 | 0.389 | 0.00927 | 0.01 | 41.928
2 | 0.451 | 0.00808 | 0.01 | 55.773
2.5 | 0.512 | 0.0077 | 0.009 | 66.563
3 | 0.574 | 0.0078 | 0.009 | 73.543
3.5 | 0.635 | 0.00793 | 0.009 | 80.107
4 | 0.696 | 0.00761 | 0.008 | 91.48
4.5 | 0.757 | 0.00771 | 0.008 | 98.142
5 | 0.818 | 0.00826 | 0.007 | 98.983
5.5 | 0.878 | 0.00795 | 0.007 | 110.328
6 | 0.937 | 0.00778 | 0.007 | 120.518
6.5 | 0.996 | 0.00758 | 0.006 | 131.423
7 | 1.055 | 0.00854 | 0.006 | 123.472
7.5 | 1.113 | 0.00878 | 0.005 | 126.662
8 | 1.17 | 0.00911 | 0.005 | 128.368
8.5 | 1.226 | 0.00945 | 0.004 | 129.725
9 | 1.28 | 0.01009 | 0.004 | 126.897
9.5 | 1.333 | 0.01081 | 0.004 | 123.371
10 | 1.385 | 0.01132 | 0.003 | 122.314
10.5 | 1.434 | 0.01199 | 0.003 | 119.651
11 | 1.481 | 0.01282 | 0.002 | 115.531
11.5 | 1.525 | 0.01383 | 0.002 | 110.217
12 | 1.566 | 0.01518 | 0.001 | 103.114
12.5 | 1.603 | 0.01683 | 0.001 | 95.275
13 | 1.637 | 0.01877 | 0 | 87.232
13.5 | 1.669 | 0.02105 | 0 | 79.296
14 | 1.699 | 0.0236 | -0.001 | 71.97
14.5 | 1.725 | 0.02638 | -0.001 | 65.402
15 | 1.75 | 0.02941 | -0.001 | 59.506
15.5 | 1.773 | 0.03262 | -0.002 | 54.343
16 | 1.792 | 0.03603 | -0.002 | 49.747
16.5 | 1.809 | 0.03958 | -0.003 | 45.715
17 | 1.824 | 0.04332 | -0.003 | 42.114
17.5 | 1.837 | 0.04724 | -0.003 | 38.881
18 | 1.845 | 0.05135 | -0.004 | 35.928
18.5 | 1.85 | 0.05566 | -0.004 | 33.244
19 | 1.853 | 0.0602 | -0.005 | 30.781
19.5 | 1.853 | 0.06485 | -0.005 | 28.571
20 | 1.85 | 0.06967 | -0.005 | 26.56

## 130. Re 16M Mach 0.00 (2)
BIGFOIL.COM POLAR EXPORT
NACA34117
NACA34117 |  |  |  | Cl Max: | 1.7851 | at alpha= | 17 | deg
XFOIL ncrit=9 |  |  |  | L/D Max: | 176.87 | at alpha= | 10 | deg
Re: | 16000000 |  |  | Cd Min: | 0.05861 | at alpha= | 20 | deg
Mach: | 0 |  |  | Cl=0 at alpha= | -2.0611 | deg
|  |  |  | @ Cl=0.1, Cd= | 0.0062768
|  |  |  | @ Cl=0.4, Cd= | 0.0061796
|  |  |  | @ Cl=0.6, Cd= | 0.0051497
alpha (deg) | Cl | Cd | Cm | Cl/Cd
-15.5 | -1.2193 | 0.01098 | -0.0629 | -111.0474
-15 | -1.1891 | 0.01075 | -0.058 | -110.614
-14.5 | -1.1541 | 0.01044 | -0.0539 | -110.546
-14 | -1.1162 | 0.01015 | -0.0503 | -109.9704
-13.5 | -1.0789 | 0.00986 | -0.0466 | -109.4219
-13 | -1.0403 | 0.00956 | -0.043 | -108.818
-12.5 | -1.0035 | 0.00924 | -0.039 | -108.6039
-12 | -0.9638 | 0.00896 | -0.0355 | -107.567
-11.5 | -0.923 | 0.00873 | -0.0322 | -105.7274
-11 | -0.8828 | 0.00851 | -0.0286 | -103.7368
-10.5 | -0.8412 | 0.0083 | -0.0253 | -101.3494
-10 | -0.8016 | 0.00811 | -0.0215 | -98.8409
-9.5 | -0.7627 | 0.00797 | -0.0176 | -95.6964
-9 | -0.7164 | 0.00782 | -0.0152 | -91.6113
-8.5 | -0.6686 | 0.0077 | -0.0131 | -86.8312
-8 | -0.6202 | 0.00754 | -0.0111 | -82.2546
-7.5 | -0.5716 | 0.00738 | -0.0091 | -77.4526
-7 | -0.5211 | 0.00726 | -0.0075 | -71.7769
-6.5 | -0.4705 | 0.00714 | -0.006 | -65.8964
-6 | -0.4192 | 0.007 | -0.0046 | -59.8857
-5.5 | -0.3672 | 0.00692 | -0.0033 | -53.0636
-5 | -0.3146 | 0.00678 | -0.0022 | -46.4012
-4.5 | -0.262 | 0.00671 | -0.001 | -39.0462
-4 | -0.2088 | 0.00661 | 0 | -31.5885
-3.5 | -0.1551 | 0.00654 | 0.0009 | -23.7156
-3 | -0.1019 | 0.00647 | 0.0018 | -15.7496
-2.5 | -0.0474 | 0.0064 | 0.0026 | -7.4062
-2 | 0.0066 | 0.00636 | 0.0033 | 1.0377
-1.5 | 0.0606 | 0.00632 | 0.0041 | 9.5886
-1 | 0.1153 | 0.00626 | 0.0047 | 18.4185
-0.5 | 0.1691 | 0.00626 | 0.0055 | 27.0128
0 | 0.2238 | 0.00623 | 0.0061 | 35.923
0.5 | 0.2783 | 0.00621 | 0.0067 | 44.8148
1 | 0.332 | 0.00622 | 0.0074 | 53.3762
1.5 | 0.3863 | 0.00619 | 0.008 | 62.4071
2 | 0.4391 | 0.00615 | 0.0089 | 71.3984
2.5 | 0.475 | 0.00554 | 0.0131 | 85.7401
3 | 0.521 | 0.0053 | 0.0154 | 98.3019
3.5 | 0.5675 | 0.00517 | 0.0175 | 109.7679
4 | 0.6156 | 0.00514 | 0.0192 | 119.7665
4.5 | 0.663 | 0.00504 | 0.0212 | 131.5476
5 | 0.7092 | 0.00506 | 0.0233 | 140.1581
5.5 | 0.7567 | 0.00508 | 0.0252 | 148.9567
6 | 0.8081 | 0.0052 | 0.0261 | 155.4038
6.5 | 0.8569 | 0.00535 | 0.0276 | 160.1682
7 | 0.9061 | 0.00546 | 0.0289 | 165.9524
7.5 | 0.9526 | 0.00565 | 0.0308 | 168.6018
8 | 1.0008 | 0.00578 | 0.0323 | 173.1488
8.5 | 1.0445 | 0.00601 | 0.0346 | 173.7937
9 | 1.0918 | 0.0062 | 0.0361 | 176.0968
10 | 1.2204 | 0.0069 | 0.0312 | 176.8696
10.5 | 1.2981 | 0.00736 | 0.0255 | 176.3723
11 | 1.3615 | 0.00784 | 0.023 | 173.6607
11.5 | 1.4054 | 0.00831 | 0.0246 | 169.1215
12 | 1.4563 | 0.00891 | 0.0245 | 163.4456
12.5 | 1.4988 | 0.0096 | 0.0259 | 156.125
13 | 1.5274 | 0.01017 | 0.0303 | 150.1868
13.5 | 1.5746 | 0.01086 | 0.0303 | 144.9908
14 | 1.6164 | 0.01179 | 0.0309 | 137.0992
14.5 | 1.6536 | 0.01292 | 0.0318 | 127.9876
15 | 1.6894 | 0.01413 | 0.0326 | 119.5612
15.5 | 1.7213 | 0.01562 | 0.0335 | 110.1985
16 | 1.7495 | 0.01745 | 0.0343 | 100.2579
16.5 | 1.7711 | 0.01991 | 0.0349 | 88.9553
17 | 1.7851 | 0.02274 | 0.036 | 78.5004
17.5 | 1.7838 | 0.02642 | 0.0383 | 67.517
18 | 1.784 | 0.03047 | 0.0394 | 58.5494
18.5 | 1.7687 | 0.03629 | 0.04 | 48.7379
19 | 1.7589 | 0.04194 | 0.0399 | 41.9385
19.5 | 1.7282 | 0.04999 | 0.0391 | 34.5709
20 | 1.695 | 0.05861 | 0.0378 | 28.92

## 131. Re 16M Mach 0.10 (1)
BIGFOIL.COM POLAR EXPORT
NACA34117
NACA34117 |  |  |  | Cl Max: | 1.838 | at alpha= | 18.5 | deg
JavaFoil+Calcfoil stall+Eppler ext transition |  |  |  | L/D Max: | 131.205 | at alpha= | 6.5 | deg
Re: | 16000000 |  |  | Cd Min: | 0.00762 | at alpha= | 2 | deg
Mach: | 0.1 |  |  | Cl=0 at alpha= | -1.6191 | deg
|  |  |  | @ Cl=0.1, Cd= | 0.0087551
|  |  |  | @ Cl=0.4, Cd= | 0.0090989
|  |  |  | @ Cl=0.6, Cd= | 0.0079253
alpha (deg) | Cl | Cd | Cm | Cl/Cd
-19.5 | -1.01 | 0.1321 | 0.013 | -7.645
-19 | -1.019 | 0.12544 | 0.013 | -8.127
-18.5 | -1.028 | 0.11842 | 0.013 | -8.68
-18 | -1.034 | 0.11183 | 0.013 | -9.25
-17.5 | -1.04 | 0.10486 | 0.013 | -9.915
-17 | -1.044 | 0.09769 | 0.013 | -10.682
-16.5 | -1.047 | 0.0898 | 0.013 | -11.658
-16 | -1.055 | 0.07796 | 0.014 | -13.526
-15.5 | -1.144 | 0.03134 | 0.017 | -36.501
-15 | -1.179 | 0.0193 | 0.018 | -61.061
-14.5 | -1.186 | 0.01556 | 0.018 | -76.216
-14 | -1.178 | 0.01408 | 0.018 | -83.629
-13.5 | -1.162 | 0.01313 | 0.018 | -88.508
-13 | -1.142 | 0.01243 | 0.018 | -91.812
-12.5 | -1.116 | 0.0119 | 0.018 | -93.83
-12 | -1.088 | 0.01145 | 0.018 | -94.953
-11.5 | -1.055 | 0.01106 | 0.018 | -95.437
-11 | -1.02 | 0.00943 | 0.017 | -108.145
-10.5 | -0.982 | 0.00922 | 0.017 | -106.508
-10 | -0.941 | 0.00957 | 0.017 | -98.312
-9.5 | -0.897 | 0.00928 | 0.017 | -96.602
-9 | -0.85 | 0.00968 | 0.017 | -87.783
-8.5 | -0.802 | 0.00943 | 0.016 | -85.036
-8 | -0.751 | 0.00989 | 0.016 | -75.912
-7.5 | -0.699 | 0.00968 | 0.016 | -72.152
-7 | -0.645 | 0.00949 | 0.016 | -67.906
-6.5 | -0.589 | 0.00931 | 0.015 | -63.323
-6 | -0.533 | 0.00978 | 0.015 | -54.464
-5.5 | -0.474 | 0.00955 | 0.015 | -49.656
-5 | -0.415 | 0.00941 | 0.015 | -44.164
-4.5 | -0.356 | 0.00928 | 0.014 | -38.338
-4 | -0.295 | 0.00914 | 0.014 | -32.284
-3.5 | -0.234 | 0.00969 | 0.014 | -24.146
-3 | -0.172 | 0.00958 | 0.013 | -17.978
-2.5 | -0.11 | 0.00899 | 0.013 | -12.248
-2 | -0.048 | 0.00944 | 0.013 | -5.047
-1.5 | 0.015 | 0.00884 | 0.012 | 1.705
-1 | 0.078 | 0.00879 | 0.012 | 8.864
-0.5 | 0.141 | 0.00869 | 0.012 | 16.192
0 | 0.203 | 0.00869 | 0.011 | 23.416
0.5 | 0.266 | 0.00869 | 0.011 | 30.599
1 | 0.328 | 0.0093 | 0.011 | 35.323
1.5 | 0.391 | 0.00935 | 0.01 | 41.803
2 | 0.453 | 0.00762 | 0.01 | 59.404
2.5 | 0.515 | 0.00773 | 0.009 | 66.652
3 | 0.577 | 0.00788 | 0.009 | 73.218
3.5 | 0.638 | 0.008 | 0.009 | 79.786
4 | 0.7 | 0.00763 | 0.008 | 91.694
4.5 | 0.761 | 0.00779 | 0.008 | 97.582
5 | 0.821 | 0.00787 | 0.007 | 104.36
5.5 | 0.882 | 0.00803 | 0.007 | 109.768
6 | 0.941 | 0.00781 | 0.007 | 120.525
6.5 | 1.001 | 0.00763 | 0.006 | 131.205
7 | 1.06 | 0.00862 | 0.006 | 122.943
7.5 | 1.117 | 0.00887 | 0.005 | 125.92
8 | 1.174 | 0.00918 | 0.005 | 127.869
8.5 | 1.23 | 0.00953 | 0.004 | 129.062
9 | 1.285 | 0.01019 | 0.004 | 126.077
9.5 | 1.338 | 0.01094 | 0.004 | 122.362
10 | 1.389 | 0.01148 | 0.003 | 121.04
10.5 | 1.438 | 0.01219 | 0.003 | 118.019
11 | 1.485 | 0.01306 | 0.002 | 113.697
11.5 | 1.528 | 0.01415 | 0.002 | 108.006
12 | 1.569 | 0.01553 | 0.001 | 101.011
12.5 | 1.606 | 0.01731 | 0.001 | 92.73
13 | 1.639 | 0.01936 | 0 | 84.674
13.5 | 1.67 | 0.02178 | 0 | 76.7
14 | 1.699 | 0.02442 | -0.001 | 69.571
14.5 | 1.725 | 0.02735 | -0.001 | 63.076
15 | 1.749 | 0.03048 | -0.001 | 57.394
15.5 | 1.771 | 0.03382 | -0.002 | 52.361
16 | 1.789 | 0.03729 | -0.002 | 47.975
16.5 | 1.805 | 0.04098 | -0.003 | 44.039
17 | 1.818 | 0.04486 | -0.003 | 40.53
17.5 | 1.829 | 0.04897 | -0.003 | 37.345
18 | 1.835 | 0.05318 | -0.004 | 34.505
18.5 | 1.838 | 0.05771 | -0.004 | 31.851
19 | 1.838 | 0.06237 | -0.005 | 29.473
19.5 | 1.836 | 0.06718 | -0.005 | 27.325
20 | 1.83 | 0.07218 | -0.005 | 25.355

## 132. Re 16M Mach 0.10 (2)
BIGFOIL.COM POLAR EXPORT
NACA34117
NACA34117 |  |  |  | Cl Max: | 1.7817 | at alpha= | 17 | deg
XFOIL ncrit=9 |  |  |  | L/D Max: | 176.887 | at alpha= | 10 | deg
Re: | 16000000 |  |  | Cd Min: | 0.06379 | at alpha= | 20 | deg
Mach: | 0.1 |  |  | Cl=0 at alpha= | -2.0673 | deg
|  |  |  | @ Cl=0.1, Cd= | 0.0062851
|  |  |  | @ Cl=0.4, Cd= | 0.0061918
|  |  |  | @ Cl=0.6, Cd= | 0.0051661
alpha (deg) | Cl | Cd | Cm | Cl/Cd
-20 | -1.744 | 0.01902 | -0.0553 | -91.693
-19.5 | -1.716 | 0.01774 | -0.0518 | -96.7306
-19 | -1.6838 | 0.01672 | -0.0485 | -100.7057
-18.5 | -1.6503 | 0.01581 | -0.0451 | -104.3833
-18 | -1.6153 | 0.01501 | -0.0418 | -107.6149
-17.5 | -1.5784 | 0.01429 | -0.0385 | -110.4549
-17 | -1.5414 | 0.01365 | -0.0351 | -112.9231
-16.5 | -1.4862 | 0.013 | -0.0352 | -114.3231
-16 | -1.4157 | 0.01229 | -0.0383 | -115.1912
-15.5 | -1.225 | 0.01121 | -0.0661 | -109.2774
-15 | -1.1953 | 0.01094 | -0.0609 | -109.2596
-14.5 | -1.1591 | 0.0106 | -0.0569 | -109.3491
-14 | -1.1217 | 0.01028 | -0.053 | -109.1148
-13.5 | -1.0829 | 0.00999 | -0.0493 | -108.3984
-13 | -1.0442 | 0.00969 | -0.0455 | -107.7606
-12.5 | -1.0063 | 0.00937 | -0.0415 | -107.3959
-12 | -0.9674 | 0.00905 | -0.0376 | -106.895
-11.5 | -0.9259 | 0.00881 | -0.0342 | -105.0965
-11 | -0.8852 | 0.00858 | -0.0306 | -103.1702
-10.5 | -0.8431 | 0.00837 | -0.0272 | -100.7288
-10 | -0.8019 | 0.00815 | -0.0236 | -98.3926
-9.5 | -0.7641 | 0.008 | -0.0192 | -95.5125
-9 | -0.7193 | 0.00786 | -0.0163 | -91.514
-8.5 | -0.6714 | 0.00773 | -0.0141 | -86.8564
-8 | -0.6226 | 0.00758 | -0.012 | -82.1372
-7.5 | -0.5738 | 0.00741 | -0.0099 | -77.4359
-7 | -0.5232 | 0.00728 | -0.0082 | -71.8681
-6.5 | -0.4722 | 0.00717 | -0.0066 | -65.8577
-6 | -0.4207 | 0.00702 | -0.0051 | -59.9288
-5.5 | -0.3685 | 0.00693 | -0.0038 | -53.1746
-5 | -0.3156 | 0.0068 | -0.0026 | -46.4118
-4.5 | -0.2628 | 0.00672 | -0.0013 | -39.1071
-4 | -0.2092 | 0.00662 | -0.0003 | -31.6012
-3.5 | -0.1553 | 0.00655 | 0.0006 | -23.7099
-3 | -0.1017 | 0.00648 | 0.0017 | -15.6944
-2.5 | -0.0469 | 0.00641 | 0.0024 | -7.3167
-2 | 0.0073 | 0.00637 | 0.0033 | 1.146
-1.5 | 0.0616 | 0.00632 | 0.004 | 9.7468
-1 | 0.1166 | 0.00627 | 0.0047 | 18.5965
-0.5 | 0.1707 | 0.00627 | 0.0055 | 27.2249
0 | 0.2257 | 0.00624 | 0.0061 | 36.1699
0.5 | 0.2805 | 0.00622 | 0.0067 | 45.0965
1 | 0.3345 | 0.00623 | 0.0075 | 53.6918
1.5 | 0.3892 | 0.0062 | 0.0081 | 62.7742
2 | 0.4421 | 0.00616 | 0.009 | 71.7695
2.5 | 0.4783 | 0.00556 | 0.0133 | 86.0252
3 | 0.5244 | 0.00531 | 0.0156 | 98.7571
3.5 | 0.571 | 0.00519 | 0.0178 | 110.0193
4 | 0.6195 | 0.00515 | 0.0196 | 120.2913
4.5 | 0.6671 | 0.00506 | 0.0216 | 131.8379
5 | 0.7134 | 0.00508 | 0.0238 | 140.4331
5.5 | 0.7613 | 0.0051 | 0.0257 | 149.2745
6 | 0.8127 | 0.00522 | 0.0268 | 155.6897
6.5 | 0.8619 | 0.00537 | 0.0282 | 160.5028
7 | 0.9111 | 0.00549 | 0.0297 | 165.9563
7.5 | 0.9578 | 0.00568 | 0.0317 | 168.6268
8 | 1.006 | 0.0058 | 0.0333 | 173.4483
8.5 | 1.0496 | 0.00604 | 0.0358 | 173.7748
9 | 1.0974 | 0.00623 | 0.0373 | 176.1477
9.5 | 1.1523 | 0.00654 | 0.0371 | 176.1927
10 | 1.2329 | 0.00697 | 0.0312 | 176.8867
10.5 | 1.3091 | 0.00744 | 0.0261 | 175.9543
11 | 1.3712 | 0.00792 | 0.0241 | 173.1313
11.5 | 1.4132 | 0.00838 | 0.0263 | 168.6396
12 | 1.4662 | 0.00901 | 0.0258 | 162.7303
12.5 | 1.5073 | 0.00972 | 0.0277 | 155.072
13 | 1.5377 | 0.01032 | 0.0317 | 149.0019
13.5 | 1.5849 | 0.01105 | 0.0319 | 143.4299
14 | 1.6253 | 0.01208 | 0.0328 | 134.5447
14.5 | 1.6622 | 0.01328 | 0.0338 | 125.1657
15 | 1.6975 | 0.0146 | 0.0346 | 116.2671
15.5 | 1.7283 | 0.01624 | 0.0356 | 106.4224
16 | 1.7545 | 0.01832 | 0.0363 | 95.7697
16.5 | 1.7739 | 0.02112 | 0.0368 | 83.9915
17 | 1.7817 | 0.02436 | 0.0384 | 73.1404
17.5 | 1.7803 | 0.02832 | 0.0402 | 62.8637
18 | 1.7744 | 0.03313 | 0.0412 | 53.5587
18.5 | 1.755 | 0.03955 | 0.0414 | 44.3742
19 | 1.7394 | 0.04595 | 0.041 | 37.8542
19.5 | 1.7055 | 0.05453 | 0.0399 | 31.2764
20 | 1.6678 | 0.06379 | 0.0382 | 26.1452

## 133. Re 16M Mach 0.25 (1)
BIGFOIL.COM POLAR EXPORT
NACA34117
NACA34117 |  |  |  | Cl Max: | 1.765 | at alpha= | 17 | deg
JavaFoil+Calcfoil stall+Eppler ext transition |  |  |  | L/D Max: | 124.372 | at alpha= | 6 | deg
Re: | 16000000 |  |  | Cd Min: | 0.00741 | at alpha= | 5 | deg
Mach: | 0.25 |  |  | Cl=0 at alpha= | -1.6172 | deg
|  |  |  | @ Cl=0.1, Cd= | 0.0089862
|  |  |  | @ Cl=0.4, Cd= | 0.00849
|  |  |  | @ Cl=0.6, Cd= | 0.0076152
alpha (deg) | Cl | Cd | Cm | Cl/Cd
-17.5 | -0.818 | 0.12283 | 0.012 | -6.657
-17 | -0.845 | 0.11531 | 0.012 | -7.325
-16.5 | -0.868 | 0.10844 | 0.012 | -8.005
-16 | -0.887 | 0.10136 | 0.012 | -8.754
-15.5 | -0.901 | 0.09463 | 0.012 | -9.525
-15 | -0.912 | 0.08776 | 0.013 | -10.395
-14.5 | -0.919 | 0.0812 | 0.013 | -11.324
-14 | -0.925 | 0.07354 | 0.013 | -12.58
-13.5 | -1.009 | 0.03112 | 0.017 | -32.413
-13 | -1.067 | 0.01565 | 0.018 | -68.225
-12.5 | -1.068 | 0.01355 | 0.018 | -78.844
-12 | -1.055 | 0.01259 | 0.018 | -83.786
-11.5 | -1.034 | 0.01197 | 0.018 | -86.353
-11 | -1.007 | 0.01144 | 0.018 | -88.065
-10.5 | -0.976 | 0.01106 | 0.018 | -88.243
-10 | -0.941 | 0.00944 | 0.018 | -99.636
-9.5 | -0.901 | 0.00975 | 0.017 | -92.386
-9 | -0.857 | 0.00948 | 0.017 | -90.482
-8.5 | -0.811 | 0.00979 | 0.017 | -82.837
-8 | -0.762 | 0.00951 | 0.017 | -80.088
-7.5 | -0.711 | 0.00937 | 0.016 | -75.861
-7 | -0.657 | 0.00979 | 0.016 | -67.122
-6.5 | -0.601 | 0.00958 | 0.016 | -62.799
-6 | -0.544 | 0.00934 | 0.016 | -58.291
-5.5 | -0.485 | 0.00917 | 0.015 | -52.965
-5 | -0.425 | 0.0096 | 0.015 | -44.326
-4.5 | -0.364 | 0.0095 | 0.015 | -38.373
-4 | -0.303 | 0.00936 | 0.014 | -32.317
-3.5 | -0.24 | 0.00924 | 0.014 | -25.969
-3 | -0.177 | 0.00865 | 0.014 | -20.419
-2.5 | -0.113 | 0.00915 | 0.013 | -12.344
-2 | -0.049 | 0.00903 | 0.013 | -5.414
-1.5 | 0.015 | 0.00906 | 0.013 | 1.708
-1 | 0.08 | 0.00902 | 0.012 | 8.87
-0.5 | 0.145 | 0.00891 | 0.012 | 16.227
0 | 0.209 | 0.0089 | 0.012 | 23.475
0.5 | 0.273 | 0.00899 | 0.011 | 30.381
1 | 0.337 | 0.00849 | 0.011 | 39.705
1.5 | 0.401 | 0.00849 | 0.01 | 47.23
2 | 0.465 | 0.00781 | 0.01 | 59.521
2.5 | 0.529 | 0.00792 | 0.01 | 66.725
3 | 0.592 | 0.0076 | 0.009 | 77.896
3.5 | 0.655 | 0.00772 | 0.009 | 84.8
4 | 0.718 | 0.0079 | 0.008 | 90.866
4.5 | 0.78 | 0.00764 | 0.008 | 102.147
5 | 0.842 | 0.00741 | 0.008 | 113.663
5.5 | 0.904 | 0.00791 | 0.007 | 114.218
6 | 0.965 | 0.00776 | 0.007 | 124.372
6.5 | 1.025 | 0.00873 | 0.006 | 117.404
7 | 1.085 | 0.00899 | 0.006 | 120.673
7.5 | 1.143 | 0.00929 | 0.005 | 123.01
8 | 1.201 | 0.00969 | 0.005 | 123.887
8.5 | 1.257 | 0.01013 | 0.005 | 124.027
9 | 1.311 | 0.01087 | 0.004 | 120.566
9.5 | 1.363 | 0.01186 | 0.004 | 114.904
10 | 1.413 | 0.0125 | 0.003 | 112.997
10.5 | 1.46 | 0.01345 | 0.003 | 108.543
11 | 1.504 | 0.01469 | 0.002 | 102.411
11.5 | 1.545 | 0.01623 | 0.002 | 95.179
12 | 1.582 | 0.01811 | 0.001 | 87.364
12.5 | 1.616 | 0.02045 | 0.001 | 79.02
13 | 1.646 | 0.02322 | 0 | 70.879
13.5 | 1.673 | 0.02632 | 0 | 63.568
14 | 1.697 | 0.02965 | -0.001 | 57.23
14.5 | 1.717 | 0.03331 | -0.001 | 51.56
15 | 1.735 | 0.03711 | -0.001 | 46.757
15.5 | 1.749 | 0.04116 | -0.002 | 42.502
16 | 1.759 | 0.04543 | -0.002 | 38.705
16.5 | 1.764 | 0.04996 | -0.003 | 35.305
17 | 1.765 | 0.05467 | -0.003 | 32.288
17.5 | 1.762 | 0.05966 | -0.003 | 29.538
18 | 1.753 | 0.06493 | -0.004 | 26.993
18.5 | 1.738 | 0.07049 | -0.004 | 24.654
19 | 1.718 | 0.07624 | -0.005 | 22.537
19.5 | 1.694 | 0.08243 | -0.005 | 20.545
20 | 1.664 | 0.08877 | -0.005 | 18.748

## 134. Re 16M Mach 0.25 (2)
BIGFOIL.COM POLAR EXPORT
NACA34117
NACA34117 |  |  |  | Cl Max: | 1.7678 | at alpha= | 16 | deg
XFOIL ncrit=9 |  |  |  | L/D Max: | 177.511 | at alpha= | 9.5 | deg
Re: | 16000000 |  |  | Cd Min: | 0.09317 | at alpha= | 20 | deg
Mach: | 0.25 |  |  | Cl=0 at alpha= | -2.1018 | deg
|  |  |  | @ Cl=0.1, Cd= | 0.0063428
|  |  |  | @ Cl=0.4, Cd= | 0.0062627
|  |  |  | @ Cl=0.6, Cd= | 0.0052669
alpha (deg) | Cl | Cd | Cm | Cl/Cd
-15 | -1.2278 | 0.0123 | -0.0781 | -99.8211
-14.5 | -1.189 | 0.01171 | -0.0733 | -101.5371
-14 | -1.1507 | 0.01121 | -0.0684 | -102.6494
-13.5 | -1.1104 | 0.01076 | -0.0637 | -103.197
-13 | -1.069 | 0.01036 | -0.0592 | -103.1853
-12.5 | -1.0273 | 0.01002 | -0.0547 | -102.525
-12 | -0.9847 | 0.00967 | -0.0503 | -101.8304
-11.5 | -0.9421 | 0.00937 | -0.046 | -100.5443
-11 | -0.9005 | 0.009 | -0.0414 | -100.0556
-10.5 | -0.8559 | 0.00872 | -0.0375 | -98.1537
-10 | -0.8116 | 0.00848 | -0.0335 | -95.7075
-9.5 | -0.7675 | 0.00826 | -0.0294 | -92.9177
-9 | -0.7243 | 0.00802 | -0.0252 | -90.3117
-8.5 | -0.6834 | 0.00789 | -0.0205 | -86.616
-8 | -0.6353 | 0.00775 | -0.0174 | -81.9742
-7.5 | -0.5849 | 0.00759 | -0.0148 | -77.0619
-7 | -0.5337 | 0.00741 | -0.0123 | -72.0243
-6.5 | -0.4814 | 0.00728 | -0.0102 | -66.1264
-6 | -0.4284 | 0.00714 | -0.0082 | -60
-5.5 | -0.375 | 0.007 | -0.0064 | -53.5714
-5 | -0.3203 | 0.00689 | -0.0049 | -46.4877
-4.5 | -0.2664 | 0.00679 | -0.0032 | -39.2342
-4 | -0.2108 | 0.00669 | -0.002 | -31.5097
-3.5 | -0.1561 | 0.00661 | -0.0006 | -23.6157
-3 | -0.1002 | 0.00654 | 0.0005 | -15.3211
-2.5 | -0.0442 | 0.00646 | 0.0016 | -6.8421
-2 | 0.0113 | 0.00642 | 0.0027 | 1.7601
-1.5 | 0.0677 | 0.00636 | 0.0036 | 10.6447
-1 | 0.124 | 0.00633 | 0.0045 | 19.5893
-0.5 | 0.1799 | 0.00633 | 0.0054 | 28.4202
0 | 0.2367 | 0.00628 | 0.0062 | 37.6911
0.5 | 0.2925 | 0.00629 | 0.0071 | 46.5024
1 | 0.3488 | 0.00629 | 0.0079 | 55.4531
1.5 | 0.405 | 0.00626 | 0.0087 | 64.6965
2 | 0.4591 | 0.00626 | 0.0099 | 73.3387
2.5 | 0.4968 | 0.00563 | 0.0143 | 88.2416
3 | 0.5433 | 0.00538 | 0.017 | 100.9851
3.5 | 0.5906 | 0.00528 | 0.0196 | 111.8561
4 | 0.6409 | 0.00521 | 0.0216 | 123.0134
4.5 | 0.689 | 0.00516 | 0.024 | 133.5271
5 | 0.7369 | 0.00519 | 0.0265 | 141.9846
5.5 | 0.786 | 0.00519 | 0.0288 | 151.4451
6 | 0.8377 | 0.00536 | 0.0304 | 156.2873
6.5 | 0.8893 | 0.00549 | 0.0321 | 161.9854
7 | 0.9377 | 0.00566 | 0.0344 | 165.6714
7.5 | 0.986 | 0.00582 | 0.0368 | 169.4158
8 | 1.0334 | 0.00597 | 0.0393 | 173.0988
8.5 | 1.0722 | 0.00619 | 0.0436 | 173.2149
9 | 1.1306 | 0.00645 | 0.0436 | 175.2868
9.5 | 1.2266 | 0.00691 | 0.0356 | 177.5109
10 | 1.3047 | 0.0074 | 0.0313 | 176.3108
11 | 1.4202 | 0.00831 | 0.0313 | 170.9025
11.5 | 1.4693 | 0.00891 | 0.0328 | 164.9046
12 | 1.5213 | 0.00952 | 0.0337 | 159.8004
12.5 | 1.5433 | 0.01049 | 0.0398 | 147.1211
13 | 1.5936 | 0.01131 | 0.0403 | 140.9019
13.5 | 1.6366 | 0.01247 | 0.0414 | 131.243
14 | 1.6722 | 0.01404 | 0.0429 | 119.1026
14.5 | 1.705 | 0.01588 | 0.0442 | 107.3678
15 | 1.7335 | 0.01817 | 0.0452 | 95.4045
15.5 | 1.7553 | 0.02115 | 0.0458 | 82.9929
16 | 1.7678 | 0.02513 | 0.046 | 70.3462
16.5 | 1.7596 | 0.03045 | 0.0468 | 57.7865
17 | 1.7508 | 0.0357 | 0.0479 | 49.042
17.5 | 1.7251 | 0.04294 | 0.048 | 40.1747
18 | 1.6865 | 0.05177 | 0.047 | 32.5768
18.5 | 1.6356 | 0.06221 | 0.0451 | 26.2916
19 | 1.5915 | 0.0723 | 0.0427 | 22.0124
19.5 | 1.5386 | 0.08368 | 0.0395 | 18.3867
20 | 1.5052 | 0.09317 | 0.0366 | 16.1554

## 135. Re 16M Mach 0.50 (1)
BIGFOIL.COM POLAR EXPORT
NACA34117
NACA34117 |  |  |  | Cl Max: | 1.529 | at alpha= | 12 | deg
JavaFoil+Calcfoil stall+Eppler ext transition |  |  |  | L/D Max: | 106.488 | at alpha= | 6 | deg
Re: | 16000000 |  |  | Cd Min: | 0.00721 | at alpha= | 2.5 | deg
Mach: | 0.5 |  |  | Cl=0 at alpha= | -1.6197 | deg
|  |  |  | @ Cl=0.1, Cd= | 0.0087639
|  |  |  | @ Cl=0.4, Cd= | 0.0087268
|  |  |  | @ Cl=0.6, Cd= | 0.0072416
alpha (deg) | Cl | Cd | Cm | Cl/Cd
-20 | -1.03 | 0.16142 | 0.014 | -6.378
-19.5 | -0.998 | 0.18334 | 0.014 | -5.442
-19 | -0.972 | 0.16167 | 0.014 | -6.014
-18.5 | -0.947 | 0.14736 | 0.014 | -6.424
-18 | -0.915 | 0.16108 | 0.013 | -5.683
-17.5 | -0.89 | 0.13975 | 0.013 | -6.369
-17 | -0.864 | 0.12664 | 0.013 | -6.825
-16.5 | -0.833 | 0.14016 | 0.013 | -5.945
-16 | -0.808 | 0.11956 | 0.013 | -6.755
-15.5 | -0.782 | 0.10795 | 0.013 | -7.243
-15 | -0.751 | 0.11657 | 0.012 | -6.439
-14.5 | -0.725 | 0.10198 | 0.012 | -7.108
-14 | -0.701 | 0.08834 | 0.013 | -7.932
-13.5 | -0.669 | 0.09115 | 0.012 | -7.34
-13 | -0.644 | 0.08076 | 0.013 | -7.98
-12.5 | -0.614 | 0.07919 | 0.012 | -7.756
-12 | -0.59 | 0.06984 | 0.013 | -8.455
-11.5 | -0.559 | 0.07191 | 0.012 | -7.771
-11 | -0.533 | 0.06474 | 0.012 | -8.238
-10.5 | -0.502 | 0.06651 | 0.011 | -7.552
-10 | -0.478 | 0.05832 | 0.012 | -8.19
-9.5 | -0.447 | 0.05907 | 0.011 | -7.568
-9 | -0.418 | 0.05774 | 0.011 | -7.243
-8.5 | -0.474 | 0.05311 | 0.011 | -8.934
-8 | -0.699 | 0.01187 | 0.018 | -58.909
-7.5 | -0.703 | 0.01075 | 0.018 | -65.381
-7 | -0.676 | 0.00897 | 0.018 | -75.334
-6.5 | -0.634 | 0.00916 | 0.018 | -69.219
-6 | -0.584 | 0.0095 | 0.017 | -61.402
-5.5 | -0.526 | 0.00922 | 0.017 | -57.075
-5 | -0.465 | 0.00897 | 0.017 | -51.865
-4.5 | -0.401 | 0.0094 | 0.016 | -42.613
-4 | -0.334 | 0.00919 | 0.016 | -36.373
-3.5 | -0.266 | 0.00902 | 0.016 | -29.464
-3 | -0.196 | 0.0089 | 0.015 | -22.05
-2.5 | -0.126 | 0.00898 | 0.015 | -13.995
-2 | -0.054 | 0.00886 | 0.015 | -6.146
-1.5 | 0.017 | 0.00884 | 0.014 | 1.953
-1 | 0.089 | 0.00877 | 0.014 | 10.176
-0.5 | 0.161 | 0.00873 | 0.013 | 18.46
0 | 0.233 | 0.00831 | 0.013 | 28
0.5 | 0.304 | 0.00832 | 0.013 | 36.576
1 | 0.375 | 0.00885 | 0.012 | 42.422
1.5 | 0.446 | 0.0085 | 0.012 | 52.546
2 | 0.517 | 0.0085 | 0.011 | 60.795
2.5 | 0.587 | 0.00721 | 0.011 | 81.418
3 | 0.657 | 0.00738 | 0.01 | 88.973
3.5 | 0.726 | 0.00802 | 0.01 | 90.57
4 | 0.795 | 0.00825 | 0.009 | 96.327
4.5 | 0.862 | 0.00883 | 0.009 | 97.633
5 | 0.929 | 0.00917 | 0.009 | 101.27
5.5 | 0.994 | 0.00951 | 0.008 | 104.477
6 | 1.058 | 0.00993 | 0.008 | 106.488
6.5 | 1.119 | 0.01051 | 0.007 | 106.479
7 | 1.178 | 0.01118 | 0.007 | 105.4
7.5 | 1.234 | 0.01207 | 0.006 | 102.227
8 | 1.287 | 0.01316 | 0.005 | 97.829
8.5 | 1.336 | 0.01482 | 0.005 | 90.108
9 | 1.381 | 0.01663 | 0.004 | 83.01
9.5 | 1.421 | 0.01892 | 0.004 | 75.126
10 | 1.457 | 0.02243 | 0.003 | 64.956
10.5 | 1.487 | 0.02604 | 0.003 | 57.114
11 | 1.511 | 0.03044 | 0.002 | 49.643
11.5 | 1.526 | 0.03585 | 0.002 | 42.571
12 | 1.529 | 0.04236 | 0.001 | 36.086
12.5 | 1.512 | 0.05031 | 0.001 | 30.055
13 | 1.463 | 0.05982 | 0 | 24.454
13.5 | 1.334 | 0.07228 | 0 | 18.458
14 | 0.945 | 0.08789 | -0.001 | 10.746
14.5 | 0.969 | 0.09759 | -0.001 | 9.927
15 | 0.98 | 0.12862 | -0.001 | 7.621
15.5 | 1.002 | 0.14696 | -0.002 | 6.817
16 | 1.024 | 0.1695 | -0.002 | 6.044
16.5 | 1.05 | 0.18546 | -0.002 | 5.662
17 | 1.078 | 0.20021 | -0.003 | 5.386

## 136. Re 16M Mach 0.50 (2)
BIGFOIL.COM POLAR EXPORT
NACA34117
NACA34117 |  |  |  | Cl Max: | 1.8 | at alpha= | 13.5 | deg
XFOIL ncrit=9 |  |  |  | L/D Max: | 171.429 | at alpha= | 8 | deg
Re: | 16000000 |  |  | Cd Min: | 0.13332 | at alpha= | 18.5 | deg
Mach: | 0.5 |  |  | Cl=0 at alpha= | -2.2887 | deg
|  |  |  | @ Cl=0.1, Cd= | 0.0066284
|  |  |  | @ Cl=0.4, Cd= | 0.0065811
|  |  |  | @ Cl=0.6, Cd= | 0.0061965
alpha (deg) | Cl | Cd | Cm | Cl/Cd
-15 | -0.5741 | 0.09179 | -0.0876 | -6.2545
-14.5 | -0.5972 | 0.08001 | -0.0974 | -7.4641
-14 | -0.6149 | 0.06808 | -0.1081 | -9.032
-13.5 | -0.6283 | 0.05574 | -0.1201 | -11.272
-13 | -0.6535 | 0.04642 | -0.1267 | -14.078
-12.5 | -0.6877 | 0.03893 | -0.1279 | -17.665
-12 | -0.7252 | 0.03289 | -0.1243 | -22.0493
-11.5 | -0.771 | 0.02725 | -0.1165 | -28.2936
-11 | -0.8126 | 0.02213 | -0.1056 | -36.7194
-10.5 | -0.8461 | 0.01713 | -0.0933 | -49.3929
-10 | -0.8503 | 0.01263 | -0.0824 | -67.3238
-9.5 | -0.8133 | 0.01051 | -0.0735 | -77.3834
-9 | -0.7625 | 0.00967 | -0.0657 | -78.8521
-8.5 | -0.7091 | 0.00914 | -0.0586 | -77.5821
-8 | -0.6535 | 0.00872 | -0.0522 | -74.9427
-7.5 | -0.6004 | 0.00835 | -0.0458 | -71.9042
-7 | -0.5434 | 0.00803 | -0.0403 | -67.6712
-6.5 | -0.4885 | 0.00778 | -0.0347 | -62.7892
-6 | -0.4339 | 0.00751 | -0.0294 | -57.7763
-5.5 | -0.3809 | 0.00738 | -0.024 | -51.6125
-5 | -0.3299 | 0.00726 | -0.0184 | -45.4408
-4.5 | -0.2711 | 0.00711 | -0.0146 | -38.1294
-4 | -0.2111 | 0.00701 | -0.0113 | -30.1141
-3.5 | -0.1498 | 0.00688 | -0.0083 | -21.7733
-3 | -0.0887 | 0.0068 | -0.0056 | -13.0441
-2.5 | -0.0265 | 0.00673 | -0.0032 | -3.9376
-2 | 0.0362 | 0.00665 | -0.001 | 5.4436
-1.5 | 0.098 | 0.00663 | 0.0012 | 14.7813
-1 | 0.1615 | 0.00658 | 0.0031 | 24.5441
-0.5 | 0.2246 | 0.00656 | 0.0049 | 34.2378
0 | 0.2871 | 0.00657 | 0.0068 | 43.6986
0.5 | 0.3512 | 0.00655 | 0.0084 | 53.6183
1 | 0.4139 | 0.00659 | 0.0102 | 62.8073
1.5 | 0.4767 | 0.00661 | 0.0121 | 72.118
2 | 0.5398 | 0.0066 | 0.0139 | 81.7879
2.5 | 0.5898 | 0.00635 | 0.0182 | 92.8819
3 | 0.627 | 0.00579 | 0.025 | 108.2902
4 | 0.7308 | 0.00566 | 0.0334 | 129.1166
4.5 | 0.7843 | 0.00563 | 0.0375 | 139.3073
5 | 0.8368 | 0.00571 | 0.0419 | 146.5499
5.5 | 0.8776 | 0.00575 | 0.0486 | 152.6261
6 | 0.9267 | 0.0059 | 0.0539 | 157.0678
6.5 | 0.9745 | 0.00617 | 0.0593 | 157.9417
7 | 1.0299 | 0.00638 | 0.0635 | 161.4263
7.5 | 1.1083 | 0.00676 | 0.0631 | 163.9497
8 | 1.248 | 0.00728 | 0.0516 | 171.4286
8.5 | 1.3192 | 0.0078 | 0.0531 | 169.1282
9 | 1.3901 | 0.00822 | 0.055 | 169.1119
9.5 | 1.4545 | 0.00891 | 0.0578 | 163.2435
10 | 1.5161 | 0.00959 | 0.0612 | 158.0918
10.5 | 1.5834 | 0.01059 | 0.0633 | 149.5184
11 | 1.6332 | 0.01193 | 0.0675 | 136.8986
11.5 | 1.6753 | 0.01348 | 0.0726 | 124.2804
12 | 1.7284 | 0.0156 | 0.0744 | 110.7949
12.5 | 1.7678 | 0.01866 | 0.0761 | 94.7374
13 | 1.7896 | 0.02303 | 0.0772 | 77.7073
13.5 | 1.8 | 0.02828 | 0.0776 | 63.6492
14 | 1.7711 | 0.03616 | 0.0769 | 48.9795
14.5 | 1.7031 | 0.04675 | 0.0747 | 36.4299
15 | 1.6285 | 0.05817 | 0.0712 | 27.9955
16 | 1.4804 | 0.08282 | 0.0607 | 17.8749
16.5 | 1.4177 | 0.09416 | 0.0566 | 15.0563
17.5 | 1.3414 | 0.11429 | 0.0484 | 11.7368
18 | 1.3132 | 0.12404 | 0.0438 | 10.5869
18.5 | 1.2917 | 0.13332 | 0.0393 | 9.6887

## 137. Re 18M Mach 0.00 (1)
BIGFOIL.COM POLAR EXPORT
NACA34117
NACA34117 |  |  |  | Cl Max: | 1.856 | at alpha= | 19 | deg
JavaFoil+Calcfoil stall+Eppler ext transition |  |  |  | L/D Max: | 135.886 | at alpha= | 7 | deg
Re: | 18000000 |  |  | Cd Min: | 0.00765 | at alpha= | 2.5 | deg
Mach: | 0 |  |  | Cl=0 at alpha= | -1.621 | deg
|  |  |  | @ Cl=0.1, Cd= | 0.0086293
|  |  |  | @ Cl=0.4, Cd= | 0.0091894
|  |  |  | @ Cl=0.6, Cd= | 0.0078054
alpha (deg) | Cl | Cd | Cm | Cl/Cd
-20 | -1.041 | 0.13471 | 0.013 | -7.726
-19.5 | -1.049 | 0.12827 | 0.013 | -8.176
-19 | -1.056 | 0.12119 | 0.013 | -8.711
-18.5 | -1.061 | 0.11413 | 0.013 | -9.301
-18 | -1.066 | 0.10737 | 0.013 | -9.924
-17.5 | -1.069 | 0.0999 | 0.013 | -10.701
-17 | -1.073 | 0.09147 | 0.014 | -11.725
-16.5 | -1.084 | 0.07762 | 0.014 | -13.961
-16 | -1.177 | 0.03005 | 0.017 | -39.171
-15.5 | -1.208 | 0.01919 | 0.018 | -62.957
-15 | -1.211 | 0.01609 | 0.018 | -75.285
-14.5 | -1.205 | 0.01431 | 0.018 | -84.215
-14 | -1.191 | 0.01334 | 0.018 | -89.318
-13.5 | -1.172 | 0.01255 | 0.018 | -93.368
-13 | -1.149 | 0.01203 | 0.018 | -95.457
-12.5 | -1.122 | 0.01154 | 0.018 | -97.187
-12 | -1.091 | 0.01113 | 0.018 | -98.006
-11.5 | -1.057 | 0.01078 | 0.018 | -98.08
-11 | -1.021 | 0.0092 | 0.017 | -110.975
-10.5 | -0.982 | 0.00957 | 0.017 | -102.557
-10 | -0.94 | 0.00933 | 0.017 | -100.711
-9.5 | -0.895 | 0.00969 | 0.017 | -92.397
-9 | -0.848 | 0.00944 | 0.017 | -89.864
-8.5 | -0.8 | 0.00921 | 0.016 | -86.85
-8 | -0.749 | 0.00966 | 0.016 | -77.529
-7.5 | -0.696 | 0.00946 | 0.016 | -73.591
-7 | -0.642 | 0.00923 | 0.016 | -69.61
-6.5 | -0.587 | 0.00983 | 0.015 | -59.729
-6 | -0.53 | 0.00953 | 0.015 | -55.643
-5.5 | -0.472 | 0.0093 | 0.015 | -50.803
-5 | -0.414 | 0.00927 | 0.014 | -44.623
-4.5 | -0.354 | 0.00914 | 0.014 | -38.731
-4 | -0.294 | 0.00897 | 0.014 | -32.74
-3.5 | -0.233 | 0.00957 | 0.014 | -24.317
-3 | -0.171 | 0.00942 | 0.013 | -18.189
-2.5 | -0.11 | 0.00934 | 0.013 | -11.723
-2 | -0.047 | 0.00927 | 0.013 | -5.113
-1.5 | 0.015 | 0.00922 | 0.012 | 1.626
-1 | 0.078 | 0.00864 | 0.012 | 8.976
-0.5 | 0.14 | 0.00861 | 0.012 | 16.264
0 | 0.202 | 0.00853 | 0.011 | 23.731
0.5 | 0.265 | 0.00912 | 0.011 | 29.007
1 | 0.327 | 0.00913 | 0.011 | 35.796
1.5 | 0.389 | 0.0092 | 0.01 | 42.283
2 | 0.451 | 0.00914 | 0.01 | 49.327
2.5 | 0.512 | 0.00765 | 0.009 | 67.026
3 | 0.574 | 0.00775 | 0.009 | 74.026
3.5 | 0.635 | 0.00788 | 0.009 | 80.6
4 | 0.696 | 0.00803 | 0.008 | 86.706
4.5 | 0.757 | 0.00774 | 0.008 | 97.877
5 | 0.818 | 0.00825 | 0.007 | 99.123
5.5 | 0.878 | 0.00796 | 0.007 | 110.319
6 | 0.937 | 0.00776 | 0.007 | 120.749
6.5 | 0.996 | 0.00796 | 0.006 | 125.113
7 | 1.055 | 0.00776 | 0.006 | 135.886
7.5 | 1.113 | 0.00881 | 0.005 | 126.323
8 | 1.17 | 0.00909 | 0.005 | 128.76
8.5 | 1.226 | 0.0097 | 0.004 | 126.377
9 | 1.281 | 0.01006 | 0.004 | 127.311
9.5 | 1.334 | 0.01082 | 0.004 | 123.294
10 | 1.385 | 0.01135 | 0.003 | 122.072
10.5 | 1.434 | 0.01199 | 0.003 | 119.67
11 | 1.481 | 0.01279 | 0.002 | 115.799
11.5 | 1.525 | 0.01382 | 0.002 | 110.368
12 | 1.566 | 0.01517 | 0.001 | 103.225
12.5 | 1.604 | 0.01679 | 0.001 | 95.521
13 | 1.638 | 0.01867 | 0 | 87.742
13.5 | 1.67 | 0.02088 | 0 | 79.98
14 | 1.7 | 0.02331 | -0.001 | 72.931
14.5 | 1.727 | 0.02601 | -0.001 | 66.42
15 | 1.752 | 0.02891 | -0.001 | 60.623
15.5 | 1.775 | 0.03202 | -0.002 | 55.433
16 | 1.795 | 0.03531 | -0.002 | 50.83
16.5 | 1.812 | 0.03878 | -0.003 | 46.723
17 | 1.827 | 0.04243 | -0.003 | 43.057
17.5 | 1.839 | 0.04631 | -0.003 | 39.717
18 | 1.848 | 0.05033 | -0.004 | 36.713
18.5 | 1.853 | 0.05458 | -0.004 | 33.947
19 | 1.856 | 0.05895 | -0.005 | 31.477
19.5 | 1.856 | 0.06356 | -0.005 | 29.194
20 | 1.853 | 0.06843 | -0.005 | 27.076

## 138. Re 18M Mach 0.00 (2)
BIGFOIL.COM POLAR EXPORT
NACA34117
NACA34117 |  |  |  | Cl Max: | 1.7934 | at alpha= | 17.5 | deg
XFOIL ncrit=9 |  |  |  | L/D Max: | 179.089 | at alpha= | 9.5 | deg
Re: | 18000000 |  |  | Cd Min: | 0.05793 | at alpha= | 20 | deg
Mach: | 0 |  |  | Cl=0 at alpha= | -2.0494 | deg
|  |  |  | @ Cl=0.1, Cd= | 0.0061853
|  |  |  | @ Cl=0.4, Cd= | 0.0060926
|  |  |  | @ Cl=0.6, Cd= | 0.0051357
alpha (deg) | Cl | Cd | Cm | Cl/Cd
-15.5 | -1.2315 | 0.0109 | -0.0607 | -112.9817
-15 | -1.1983 | 0.0106 | -0.0564 | -113.0472
-14.5 | -1.1621 | 0.01026 | -0.0526 | -113.2651
-14 | -1.1242 | 0.00997 | -0.049 | -112.7583
-13.5 | -1.0865 | 0.0097 | -0.0453 | -112.0103
-13 | -1.0466 | 0.00943 | -0.0419 | -110.9862
-12.5 | -1.0097 | 0.00911 | -0.0379 | -110.8342
-12 | -0.9697 | 0.00882 | -0.0344 | -109.9433
-11.5 | -0.9293 | 0.00859 | -0.031 | -108.1839
-10.5 | -0.8471 | 0.00818 | -0.0242 | -103.5575
-10 | -0.8086 | 0.00803 | -0.0201 | -100.6974
-9.5 | -0.7673 | 0.00786 | -0.0167 | -97.6209
-9 | -0.7207 | 0.0077 | -0.0144 | -93.5974
-8.5 | -0.6724 | 0.00756 | -0.0123 | -88.9418
-8 | -0.6235 | 0.00744 | -0.0105 | -83.8038
-7.5 | -0.5748 | 0.00728 | -0.0085 | -78.956
-7 | -0.524 | 0.00714 | -0.007 | -73.3894
-6.5 | -0.4726 | 0.00703 | -0.0056 | -67.2262
-6 | -0.4216 | 0.0069 | -0.0041 | -61.1014
-5.5 | -0.3691 | 0.00679 | -0.003 | -54.3594
-5 | -0.3164 | 0.00668 | -0.0018 | -47.3653
-4.5 | -0.2638 | 0.0066 | -0.0007 | -39.9697
-4 | -0.21 | 0.0065 | 0.0002 | -32.3077
-3.5 | -0.1569 | 0.00644 | 0.0012 | -24.3634
-3 | -0.1027 | 0.00636 | 0.002 | -16.1478
-2.5 | -0.0484 | 0.0063 | 0.0028 | -7.6825
-2 | 0.0053 | 0.00626 | 0.0036 | 0.84665
-1.5 | 0.06 | 0.0062 | 0.0042 | 9.6774
-1 | 0.1144 | 0.00618 | 0.0049 | 18.5113
-0.5 | 0.1687 | 0.00617 | 0.0056 | 27.342
0 | 0.2235 | 0.00612 | 0.0062 | 36.5196
0.5 | 0.2775 | 0.00613 | 0.0069 | 45.2692
1 | 0.3321 | 0.00612 | 0.0074 | 54.2647
1.5 | 0.3864 | 0.00609 | 0.008 | 63.4483
2 | 0.4393 | 0.0061 | 0.0089 | 72.0164
2.5 | 0.4784 | 0.00554 | 0.0125 | 86.3538
3 | 0.5248 | 0.00531 | 0.0146 | 98.8324
3.5 | 0.5705 | 0.00519 | 0.0169 | 109.9229
4 | 0.6194 | 0.0051 | 0.0185 | 121.451
4.5 | 0.6666 | 0.00506 | 0.0204 | 131.7391
5 | 0.7133 | 0.00505 | 0.0224 | 141.2475
5.5 | 0.7598 | 0.00501 | 0.0245 | 151.6567
6 | 0.8095 | 0.00516 | 0.0258 | 156.8798
6.5 | 0.8608 | 0.00527 | 0.0268 | 163.3397
7 | 0.9095 | 0.00545 | 0.0282 | 166.8807
7.5 | 0.9583 | 0.00558 | 0.0296 | 171.7384
8 | 1.0041 | 0.00575 | 0.0316 | 174.6261
8.5 | 1.049 | 0.00593 | 0.0337 | 176.8971
9 | 1.0915 | 0.00617 | 0.0362 | 176.9044
9.5 | 1.1408 | 0.00637 | 0.0372 | 179.0895
10 | 1.2061 | 0.00675 | 0.0344 | 178.6815
10.5 | 1.2952 | 0.00728 | 0.0262 | 177.9121
11 | 1.3574 | 0.00776 | 0.024 | 174.9227
11.5 | 1.41 | 0.00827 | 0.0237 | 170.4958
12 | 1.4544 | 0.00879 | 0.025 | 165.4608
12.5 | 1.5011 | 0.00946 | 0.0256 | 158.6786
13 | 1.525 | 0.01006 | 0.0309 | 151.5905
13.5 | 1.5712 | 0.01078 | 0.0311 | 145.7514
14 | 1.6145 | 0.01162 | 0.0315 | 138.9415
14.5 | 1.652 | 0.01273 | 0.0324 | 129.7722
15 | 1.6882 | 0.0139 | 0.0333 | 121.4532
15.5 | 1.7188 | 0.01544 | 0.0343 | 111.3212
16 | 1.7492 | 0.01712 | 0.0349 | 102.1729
16.5 | 1.7685 | 0.01969 | 0.0357 | 89.8172
17.5 | 1.7934 | 0.02569 | 0.0379 | 69.8093
18 | 1.7898 | 0.03001 | 0.0392 | 59.6401
18.5 | 1.7813 | 0.03512 | 0.0399 | 50.7204
19 | 1.7649 | 0.04143 | 0.0398 | 42.5996
19.5 | 1.7439 | 0.04841 | 0.0392 | 36.0235
20 | 1.7024 | 0.05793 | 0.0377 | 29.3872

## 139. Re 18M Mach 0.10 (1)
BIGFOIL.COM POLAR EXPORT
NACA34117
NACA34117 |  |  |  | Cl Max: | 1.841 | at alpha= | 19 | deg
JavaFoil+Calcfoil stall+Eppler ext transition |  |  |  | L/D Max: | 130.751 | at alpha= | 6.5 | deg
Re: | 18000000 |  |  | Cd Min: | 0.00764 | at alpha= | 4 | deg
Mach: | 0.1 |  |  | Cl=0 at alpha= | -1.6191 | deg
|  |  |  | @ Cl=0.1, Cd= | 0.0086165
|  |  |  | @ Cl=0.4, Cd= | 0.0091742
|  |  |  | @ Cl=0.6, Cd= | 0.007829
alpha (deg) | Cl | Cd | Cm | Cl/Cd
-19.5 | -1.011 | 0.13115 | 0.013 | -7.705
-19 | -1.02 | 0.12441 | 0.013 | -8.2
-18.5 | -1.028 | 0.11776 | 0.013 | -8.733
-18 | -1.035 | 0.11112 | 0.013 | -9.314
-17.5 | -1.04 | 0.10409 | 0.013 | -9.995
-17 | -1.045 | 0.09672 | 0.013 | -10.801
-16.5 | -1.048 | 0.08917 | 0.013 | -11.749
-16 | -1.097 | 0.05472 | 0.016 | -20.054
-15.5 | -1.16 | 0.02638 | 0.018 | -43.99
-15 | -1.185 | 0.018 | 0.018 | -65.859
-14.5 | -1.189 | 0.01506 | 0.018 | -78.956
-14 | -1.179 | 0.01376 | 0.018 | -85.701
-13.5 | -1.163 | 0.01288 | 0.018 | -90.294
-13 | -1.142 | 0.01223 | 0.018 | -93.378
-12.5 | -1.117 | 0.01172 | 0.018 | -95.311
-12 | -1.088 | 0.01127 | 0.018 | -96.523
-11.5 | -1.056 | 0.01091 | 0.018 | -96.799
-11 | -1.02 | 0.00929 | 0.017 | -109.819
-10.5 | -0.982 | 0.00966 | 0.017 | -101.648
-10 | -0.941 | 0.0094 | 0.017 | -100.072
-9.5 | -0.897 | 0.00976 | 0.017 | -91.878
-9 | -0.85 | 0.0095 | 0.017 | -89.465
-8.5 | -0.802 | 0.00931 | 0.016 | -86.137
-8 | -0.751 | 0.00975 | 0.016 | -77.023
-7.5 | -0.699 | 0.0095 | 0.016 | -73.556
-7 | -0.645 | 0.00932 | 0.016 | -69.199
-6.5 | -0.589 | 0.00983 | 0.015 | -59.978
-6 | -0.533 | 0.00958 | 0.015 | -55.611
-5.5 | -0.474 | 0.00943 | 0.015 | -50.315
-5 | -0.415 | 0.00926 | 0.015 | -44.877
-4.5 | -0.356 | 0.00913 | 0.014 | -38.954
-4 | -0.295 | 0.00901 | 0.014 | -32.75
-3.5 | -0.234 | 0.00954 | 0.014 | -24.522
-3 | -0.172 | 0.00944 | 0.013 | -18.242
-2.5 | -0.11 | 0.00934 | 0.013 | -11.779
-2 | -0.048 | 0.00926 | 0.013 | -5.146
-1.5 | 0.015 | 0.00921 | 0.012 | 1.637
-1 | 0.078 | 0.00862 | 0.012 | 9.04
-0.5 | 0.141 | 0.00861 | 0.012 | 16.345
0 | 0.203 | 0.00861 | 0.011 | 23.627
0.5 | 0.266 | 0.00919 | 0.011 | 28.93
1 | 0.328 | 0.0092 | 0.011 | 35.702
1.5 | 0.391 | 0.00918 | 0.01 | 42.553
2 | 0.453 | 0.00914 | 0.01 | 49.556
2.5 | 0.515 | 0.00767 | 0.009 | 67.137
3 | 0.577 | 0.00778 | 0.009 | 74.107
3.5 | 0.638 | 0.00791 | 0.009 | 80.657
4 | 0.7 | 0.00764 | 0.008 | 91.584
4.5 | 0.761 | 0.00775 | 0.008 | 98.149
5 | 0.821 | 0.0083 | 0.007 | 99.005
5.5 | 0.882 | 0.00803 | 0.007 | 109.841
6 | 0.942 | 0.00782 | 0.007 | 120.42
6.5 | 1.001 | 0.00766 | 0.006 | 130.751
7 | 1.06 | 0.0086 | 0.006 | 123.224
7.5 | 1.118 | 0.00887 | 0.005 | 125.959
8 | 1.175 | 0.00918 | 0.005 | 127.952
8.5 | 1.231 | 0.00956 | 0.004 | 128.782
9 | 1.285 | 0.01017 | 0.004 | 126.408
9.5 | 1.339 | 0.01095 | 0.004 | 122.263
10 | 1.39 | 0.01151 | 0.003 | 120.726
10.5 | 1.439 | 0.01218 | 0.003 | 118.112
11 | 1.485 | 0.01304 | 0.002 | 113.872
11.5 | 1.529 | 0.01414 | 0.002 | 108.153
12 | 1.569 | 0.01552 | 0.001 | 101.124
12.5 | 1.606 | 0.01728 | 0.001 | 92.965
13 | 1.64 | 0.01926 | 0 | 85.15
13.5 | 1.672 | 0.02159 | 0 | 77.438
14 | 1.701 | 0.02413 | -0.001 | 70.49
14.5 | 1.727 | 0.02694 | -0.001 | 64.115
15 | 1.751 | 0.02996 | -0.001 | 58.448
15.5 | 1.773 | 0.03321 | -0.002 | 53.388
16 | 1.791 | 0.03656 | -0.002 | 48.995
16.5 | 1.807 | 0.04017 | -0.003 | 44.996
17 | 1.821 | 0.04396 | -0.003 | 41.412
17.5 | 1.831 | 0.04792 | -0.003 | 38.218
18 | 1.837 | 0.05221 | -0.004 | 35.189
18.5 | 1.84 | 0.05657 | -0.004 | 32.534
19 | 1.841 | 0.06111 | -0.005 | 30.122
19.5 | 1.838 | 0.06588 | -0.005 | 27.899
20 | 1.832 | 0.07094 | -0.005 | 25.829

## 140. Re 18M Mach 0.10 (2)
BIGFOIL.COM POLAR EXPORT
NACA34117
NACA34117 |  |  |  | Cl Max: | 1.7921 | at alpha= | 17 | deg
XFOIL ncrit=9 |  |  |  | L/D Max: | 178.846 | at alpha= | 9.5 | deg
Re: | 18000000 |  |  | Cd Min: | 0.06296 | at alpha= | 20 | deg
Mach: | 0.1 |  |  | Cl=0 at alpha= | -2.0556 | deg
|  |  |  | @ Cl=0.1, Cd= | 0.0061957
|  |  |  | @ Cl=0.4, Cd= | 0.006102
|  |  |  | @ Cl=0.6, Cd= | 0.0051526
alpha (deg) | Cl | Cd | Cm | Cl/Cd
-15.5 | -1.2372 | 0.01114 | -0.0639 | -111.0592
-15 | -1.2038 | 0.0108 | -0.0594 | -111.463
-14.5 | -1.1679 | 0.01042 | -0.0554 | -112.0825
-14 | -1.1294 | 0.0101 | -0.0517 | -111.8218
-13.5 | -1.0913 | 0.00981 | -0.0478 | -111.2436
-13 | -1.0511 | 0.00953 | -0.0443 | -110.2938
-12.5 | -1.0125 | 0.00924 | -0.0404 | -109.5779
-12 | -0.9731 | 0.00892 | -0.0366 | -109.0919
-11.5 | -0.9318 | 0.00867 | -0.0331 | -107.474
-11 | -0.8915 | 0.00842 | -0.0294 | -105.8789
-10.5 | -0.8494 | 0.00823 | -0.026 | -103.2078
-10 | -0.8083 | 0.00806 | -0.0223 | -100.2854
-9.5 | -0.7698 | 0.00791 | -0.0181 | -97.3198
-9 | -0.7236 | 0.00774 | -0.0155 | -93.4884
-8.5 | -0.6752 | 0.00759 | -0.0133 | -88.9592
-8 | -0.6259 | 0.00747 | -0.0114 | -83.7885
-7 | -0.5262 | 0.00716 | -0.0076 | -73.4916
-6.5 | -0.4744 | 0.00705 | -0.0062 | -67.2908
-6 | -0.4232 | 0.00692 | -0.0046 | -61.1561
-5.5 | -0.3704 | 0.0068 | -0.0034 | -54.4706
-5 | -0.3174 | 0.0067 | -0.0022 | -47.3731
-4.5 | -0.2645 | 0.00661 | -0.001 | -40.0151
-4 | -0.2105 | 0.00651 | -0.0001 | -32.3349
-3.5 | -0.1571 | 0.00645 | 0.001 | -24.3566
-3 | -0.1025 | 0.00637 | 0.0018 | -16.0911
-2.5 | -0.048 | 0.00631 | 0.0026 | -7.607
-2 | 0.006 | 0.00627 | 0.0035 | 0.95694
-1.5 | 0.0611 | 0.00621 | 0.0042 | 9.839
-1 | 0.1157 | 0.00619 | 0.0049 | 18.6914
-0.5 | 0.1703 | 0.00617 | 0.0056 | 27.6013
0 | 0.2255 | 0.00613 | 0.0062 | 36.7863
0.5 | 0.2797 | 0.00614 | 0.0069 | 45.5537
1 | 0.3346 | 0.00613 | 0.0075 | 54.584
1.5 | 0.3892 | 0.0061 | 0.0081 | 63.8033
2 | 0.4424 | 0.00611 | 0.009 | 72.4059
2.5 | 0.4817 | 0.00555 | 0.0126 | 86.7928
3 | 0.5282 | 0.00533 | 0.0149 | 99.0994
3.5 | 0.5741 | 0.0052 | 0.0172 | 110.4038
4 | 0.6233 | 0.00511 | 0.0188 | 121.9765
4.5 | 0.6706 | 0.00508 | 0.0208 | 132.0079
5 | 0.7178 | 0.00506 | 0.0229 | 141.8577
5.5 | 0.7644 | 0.00503 | 0.0251 | 151.9682
6 | 0.8142 | 0.00519 | 0.0264 | 156.8786
6.5 | 0.8658 | 0.00529 | 0.0275 | 163.6673
7 | 0.9145 | 0.00547 | 0.029 | 167.1846
7.5 | 0.9638 | 0.0056 | 0.0304 | 172.1071
8 | 1.0095 | 0.00579 | 0.0325 | 174.3523
8.5 | 1.0546 | 0.00595 | 0.0347 | 177.2437
9 | 1.0969 | 0.0062 | 0.0374 | 176.9194
9.5 | 1.1464 | 0.00641 | 0.0385 | 178.8456
10 | 1.2175 | 0.00682 | 0.0347 | 178.5191
10.5 | 1.3076 | 0.00735 | 0.0265 | 177.9048
11 | 1.3676 | 0.00784 | 0.0249 | 174.4388
11.5 | 1.4179 | 0.00835 | 0.0253 | 169.8084
12 | 1.4645 | 0.0089 | 0.0263 | 164.5506
12.5 | 1.5101 | 0.00957 | 0.0273 | 157.7952
13 | 1.5352 | 0.01021 | 0.0324 | 150.3624
13.5 | 1.5814 | 0.01097 | 0.0327 | 144.1568
14 | 1.6239 | 0.01188 | 0.0333 | 136.6919
14.5 | 1.6601 | 0.0131 | 0.0344 | 126.7252
15 | 1.6961 | 0.01437 | 0.0353 | 118.0306
15.5 | 1.7258 | 0.01605 | 0.0364 | 107.5265
16 | 1.7543 | 0.01796 | 0.037 | 97.6782
16.5 | 1.7712 | 0.02089 | 0.0377 | 84.787
17 | 1.7921 | 0.02368 | 0.0378 | 75.6799
17.5 | 1.7886 | 0.02767 | 0.0399 | 64.6404
18 | 1.7817 | 0.03251 | 0.041 | 54.8047
18.5 | 1.766 | 0.03858 | 0.0412 | 45.775
19 | 1.7477 | 0.04519 | 0.0409 | 38.6745
19.5 | 1.7183 | 0.05329 | 0.0398 | 32.2443
20 | 1.6768 | 0.06296 | 0.0381 | 26.6328

## 141. Re 18M Mach 0.25 (1)
BIGFOIL.COM POLAR EXPORT
NACA34117
NACA34117 |  |  |  | Cl Max: | 1.768 | at alpha= | 17 | deg
JavaFoil+Calcfoil stall+Eppler ext transition |  |  |  | L/D Max: | 124.79 | at alpha= | 6 | deg
Re: | 18000000 |  |  | Cd Min: | 0.00761 | at alpha= | 4.5 | deg
Mach: | 0.25 |  |  | Cl=0 at alpha= | -1.6172 | deg
|  |  |  | @ Cl=0.1, Cd= | 0.0087939
|  |  |  | @ Cl=0.4, Cd= | 0.0088991
|  |  |  | @ Cl=0.6, Cd= | 0.0080143
alpha (deg) | Cl | Cd | Cm | Cl/Cd
-18 | -0.788 | 0.12993 | 0.012 | -6.061
-17.5 | -0.818 | 0.12201 | 0.012 | -6.704
-17 | -0.845 | 0.11496 | 0.012 | -7.35
-16.5 | -0.868 | 0.10799 | 0.012 | -8.041
-16 | -0.888 | 0.10093 | 0.012 | -8.793
-15.5 | -0.902 | 0.09417 | 0.012 | -9.575
-15 | -0.913 | 0.0872 | 0.013 | -10.467
-14.5 | -0.921 | 0.08021 | 0.013 | -11.478
-14 | -0.927 | 0.07201 | 0.013 | -12.878
-13.5 | -1.033 | 0.02419 | 0.017 | -42.69
-13 | -1.072 | 0.01499 | 0.018 | -71.49
-12.5 | -1.069 | 0.01326 | 0.018 | -80.628
-12 | -1.055 | 0.01234 | 0.018 | -85.549
-11.5 | -1.034 | 0.01176 | 0.018 | -87.903
-11 | -1.008 | 0.01128 | 0.018 | -89.295
-10.5 | -0.976 | 0.01089 | 0.018 | -89.66
-10 | -0.941 | 0.00925 | 0.018 | -101.662
-9.5 | -0.901 | 0.00958 | 0.017 | -94.095
-9 | -0.858 | 0.00929 | 0.017 | -92.346
-8.5 | -0.811 | 0.00967 | 0.017 | -83.847
-8 | -0.762 | 0.00939 | 0.017 | -81.155
-7.5 | -0.711 | 0.00982 | 0.016 | -72.392
-7 | -0.657 | 0.00959 | 0.016 | -68.492
-6.5 | -0.602 | 0.0094 | 0.016 | -64.002
-6 | -0.544 | 0.00926 | 0.016 | -58.767
-5.5 | -0.486 | 0.00968 | 0.015 | -50.161
-5 | -0.426 | 0.00953 | 0.015 | -44.647
-4.5 | -0.364 | 0.00934 | 0.015 | -39.006
-4 | -0.303 | 0.00922 | 0.014 | -32.818
-3.5 | -0.24 | 0.0091 | 0.014 | -26.386
-3 | -0.177 | 0.00916 | 0.014 | -19.297
-2.5 | -0.113 | 0.00903 | 0.013 | -12.515
-2 | -0.049 | 0.00891 | 0.013 | -5.488
-1.5 | 0.015 | 0.00886 | 0.013 | 1.747
-1 | 0.08 | 0.0088 | 0.012 | 9.095
-0.5 | 0.145 | 0.00878 | 0.012 | 16.452
0 | 0.209 | 0.0088 | 0.012 | 23.738
0.5 | 0.273 | 0.0088 | 0.011 | 31.02
1 | 0.337 | 0.00884 | 0.011 | 38.141
1.5 | 0.401 | 0.0089 | 0.01 | 45.087
2 | 0.465 | 0.00891 | 0.01 | 52.177
2.5 | 0.529 | 0.0079 | 0.01 | 66.948
3 | 0.592 | 0.00806 | 0.009 | 73.427
3.5 | 0.655 | 0.0077 | 0.009 | 85.027
4 | 0.718 | 0.00783 | 0.008 | 91.639
4.5 | 0.78 | 0.00761 | 0.008 | 102.497
5 | 0.842 | 0.00777 | 0.008 | 108.368
5.5 | 0.904 | 0.00792 | 0.007 | 114.181
6 | 0.965 | 0.00773 | 0.007 | 124.79
6.5 | 1.025 | 0.00874 | 0.006 | 117.298
7 | 1.085 | 0.00896 | 0.006 | 121.043
7.5 | 1.143 | 0.00931 | 0.005 | 122.836
8 | 1.201 | 0.00964 | 0.005 | 124.538
8.5 | 1.257 | 0.01012 | 0.005 | 124.174
9 | 1.311 | 0.01085 | 0.004 | 120.812
9.5 | 1.363 | 0.01185 | 0.004 | 115.078
10 | 1.413 | 0.01252 | 0.003 | 112.92
10.5 | 1.46 | 0.01347 | 0.003 | 108.433
11 | 1.505 | 0.01467 | 0.002 | 102.554
11.5 | 1.546 | 0.01619 | 0.002 | 95.488
12 | 1.583 | 0.01805 | 0.001 | 87.699
12.5 | 1.617 | 0.02035 | 0.001 | 79.45
13 | 1.647 | 0.02307 | 0 | 71.392
13.5 | 1.674 | 0.02605 | 0 | 64.257
14 | 1.699 | 0.02927 | -0.001 | 58.033
14.5 | 1.719 | 0.03279 | -0.001 | 52.439
15 | 1.737 | 0.03649 | -0.001 | 47.61
15.5 | 1.752 | 0.04041 | -0.002 | 43.34
16 | 1.761 | 0.04462 | -0.002 | 39.464
16.5 | 1.766 | 0.04906 | -0.003 | 36.002
17 | 1.768 | 0.05367 | -0.003 | 32.933
17.5 | 1.765 | 0.05863 | -0.003 | 30.095
18 | 1.755 | 0.0638 | -0.004 | 27.505
18.5 | 1.74 | 0.06925 | -0.004 | 25.127
19 | 1.72 | 0.07497 | -0.005 | 22.945
19.5 | 1.695 | 0.08111 | -0.005 | 20.902
20 | 1.666 | 0.08743 | -0.005 | 19.056

## 142. Re 18M Mach 0.25 (2)
BIGFOIL.COM POLAR EXPORT
NACA34117
NACA34117 |  |  |  | Cl Max: | 1.7684 | at alpha= | 16 | deg
XFOIL ncrit=9 |  |  |  | L/D Max: | 179.889 | at alpha= | 10 | deg
Re: | 18000000 |  |  | Cd Min: | 0.09259 | at alpha= | 20 | deg
Mach: | 0.25 |  |  | Cl=0 at alpha= | -2.0918 | deg
|  |  |  | @ Cl=0.1, Cd= | 0.0062541
|  |  |  | @ Cl=0.4, Cd= | 0.0061791
|  |  |  | @ Cl=0.6, Cd= | 0.0052613
alpha (deg) | Cl | Cd | Cm | Cl/Cd
-15.5 | -1.2744 | 0.0126 | -0.0818 | -101.1429
-15 | -1.2357 | 0.01212 | -0.077 | -101.9554
-14.5 | -1.1969 | 0.01154 | -0.0722 | -103.7175
-14 | -1.1573 | 0.01104 | -0.0674 | -104.8279
-13.5 | -1.1185 | 0.01057 | -0.0625 | -105.8184
-13 | -1.076 | 0.01018 | -0.0581 | -105.6974
-12.5 | -1.035 | 0.00983 | -0.0534 | -105.2899
-12 | -0.9912 | 0.00951 | -0.0493 | -104.2271
-11.5 | -0.948 | 0.00922 | -0.045 | -102.82
-11 | -0.9062 | 0.00887 | -0.0405 | -102.1646
-10.5 | -0.8621 | 0.00857 | -0.0364 | -100.5951
-10 | -0.8181 | 0.00832 | -0.0323 | -98.3293
-9.5 | -0.7725 | 0.00811 | -0.0285 | -95.2528
-9 | -0.7299 | 0.00792 | -0.0242 | -92.1591
-8.5 | -0.6888 | 0.00777 | -0.0195 | -88.6486
-8 | -0.6392 | 0.00761 | -0.0167 | -83.9947
-7.5 | -0.588 | 0.00747 | -0.0142 | -78.7149
-7 | -0.5369 | 0.00731 | -0.0117 | -73.4473
-6.5 | -0.4841 | 0.00714 | -0.0097 | -67.8011
-6 | -0.4309 | 0.00704 | -0.0077 | -61.2074
-5.5 | -0.3771 | 0.00688 | -0.006 | -54.811
-5 | -0.3227 | 0.00679 | -0.0044 | -47.5258
-4.5 | -0.2679 | 0.00667 | -0.0029 | -40.1649
-4 | -0.2127 | 0.00658 | -0.0016 | -32.3252
-3.5 | -0.1577 | 0.0065 | -0.0003 | -24.2615
-3 | -0.1013 | 0.00642 | 0.0007 | -15.7788
-2.5 | -0.0458 | 0.00637 | 0.0019 | -7.19
-2 | 0.0103 | 0.00631 | 0.0029 | 1.6323
-1.5 | 0.0671 | 0.00626 | 0.0037 | 10.7188
-1 | 0.123 | 0.00625 | 0.0047 | 19.68
-0.5 | 0.1797 | 0.00622 | 0.0055 | 28.8907
0 | 0.2362 | 0.00619 | 0.0063 | 38.1583
0.5 | 0.292 | 0.0062 | 0.0072 | 47.0968
1 | 0.3489 | 0.00617 | 0.0079 | 56.5478
1.5 | 0.4048 | 0.00618 | 0.0087 | 65.5016
2 | 0.4597 | 0.00618 | 0.0098 | 74.3851
2.5 | 0.5005 | 0.00562 | 0.0136 | 89.0569
3 | 0.5469 | 0.00541 | 0.0163 | 101.0906
3.5 | 0.5945 | 0.00527 | 0.0188 | 112.8083
4 | 0.6449 | 0.00519 | 0.0208 | 124.2582
4.5 | 0.6927 | 0.00517 | 0.0233 | 133.9845
5 | 0.7421 | 0.00515 | 0.0254 | 144.0971
5.5 | 0.7889 | 0.00515 | 0.0282 | 153.1845
6 | 0.8403 | 0.0053 | 0.0299 | 158.5472
6.5 | 0.8927 | 0.00541 | 0.0314 | 165.0092
7 | 0.9413 | 0.00562 | 0.0337 | 167.4911
7.5 | 0.9925 | 0.00574 | 0.0355 | 172.9094
8 | 1.0378 | 0.00596 | 0.0384 | 174.1275
8.5 | 1.079 | 0.00609 | 0.0423 | 177.1757
9 | 1.1209 | 0.00637 | 0.0458 | 175.9655
9.5 | 1.2005 | 0.00672 | 0.0413 | 178.6458
10 | 1.3024 | 0.00724 | 0.0319 | 179.8895
10.5 | 1.3622 | 0.00772 | 0.0315 | 176.4508
11 | 1.4208 | 0.00825 | 0.0312 | 172.2182
11.5 | 1.4668 | 0.00883 | 0.0334 | 166.1155
12 | 1.5193 | 0.0095 | 0.034 | 159.9263
12.5 | 1.5419 | 0.01033 | 0.0403 | 149.2643
13 | 1.59 | 0.01122 | 0.0411 | 141.7112
13.5 | 1.634 | 0.01231 | 0.0422 | 132.7376
14 | 1.6721 | 0.01374 | 0.0435 | 121.6958
14.5 | 1.7018 | 0.01572 | 0.0451 | 108.257
15 | 1.7308 | 0.01795 | 0.0461 | 96.4234
15.5 | 1.7546 | 0.02078 | 0.0467 | 84.437
16 | 1.7684 | 0.02457 | 0.0469 | 71.974
16.5 | 1.7649 | 0.03012 | 0.0465 | 58.5956
17 | 1.7584 | 0.03511 | 0.0478 | 50.0826
17.5 | 1.7342 | 0.04218 | 0.0479 | 41.1143
18 | 1.6979 | 0.05074 | 0.0471 | 33.4628
18.5 | 1.6497 | 0.0608 | 0.0454 | 27.1332
19 | 1.6083 | 0.07056 | 0.0431 | 22.7934
19.5 | 1.5642 | 0.08093 | 0.0403 | 19.3278
20 | 1.5119 | 0.09259 | 0.0366 | 16.329

## 143. Re 18M Mach 0.50 (1)
BIGFOIL.COM POLAR EXPORT
NACA34117
NACA34117 |  |  |  | Cl Max: | 1.529 | at alpha= | 12 | deg
JavaFoil+Calcfoil stall+Eppler ext transition |  |  |  | L/D Max: | 106.932 | at alpha= | 6.5 | deg
Re: | 18000000 |  |  | Cd Min: | 0.00715 | at alpha= | 2.5 | deg
Mach: | 0.5 |  |  | Cl=0 at alpha= | -1.6197 | deg
|  |  |  | @ Cl=0.1, Cd= | 0.0086354
|  |  |  | @ Cl=0.4, Cd= | 0.0086232
|  |  |  | @ Cl=0.6, Cd= | 0.0071871
alpha (deg) | Cl | Cd | Cm | Cl/Cd
-20 | -1.03 | 0.16337 | 0.014 | -6.302
-19.5 | -0.998 | 0.18723 | 0.014 | -5.329
-19 | -0.972 | 0.16499 | 0.014 | -5.894
-18.5 | -0.947 | 0.14984 | 0.014 | -6.317
-18 | -0.915 | 0.16724 | 0.013 | -5.474
-17.5 | -0.89 | 0.14324 | 0.013 | -6.213
-17 | -0.864 | 0.12942 | 0.013 | -6.677
-16.5 | -0.833 | 0.1434 | 0.013 | -5.811
-16 | -0.807 | 0.12261 | 0.013 | -6.586
-15.5 | -0.782 | 0.11028 | 0.013 | -7.088
-15 | -0.751 | 0.12053 | 0.012 | -6.227
-14.5 | -0.725 | 0.1051 | 0.012 | -6.895
-14 | -0.699 | 0.09249 | 0.013 | -7.558
-13.5 | -0.668 | 0.0964 | 0.012 | -6.932
-13 | -0.643 | 0.08561 | 0.012 | -7.507
-12.5 | -0.614 | 0.08201 | 0.012 | -7.482
-12 | -0.589 | 0.07292 | 0.012 | -8.071
-11.5 | -0.559 | 0.07107 | 0.012 | -7.87
-11 | -0.534 | 0.06375 | 0.012 | -8.379
-10.5 | -0.503 | 0.06575 | 0.011 | -7.645
-10 | -0.478 | 0.05752 | 0.012 | -8.316
-9.5 | -0.447 | 0.05841 | 0.011 | -7.659
-9 | -0.418 | 0.05738 | 0.011 | -7.292
-8.5 | -0.475 | 0.05279 | 0.011 | -8.99
-8 | -0.701 | 0.01153 | 0.018 | -60.771
-7.5 | -0.703 | 0.01059 | 0.018 | -66.414
-7 | -0.676 | 0.0094 | 0.018 | -71.895
-6.5 | -0.634 | 0.00901 | 0.018 | -70.396
-6 | -0.584 | 0.00931 | 0.017 | -62.685
-5.5 | -0.526 | 0.00905 | 0.017 | -58.19
-5 | -0.465 | 0.00883 | 0.017 | -52.678
-4.5 | -0.401 | 0.00922 | 0.016 | -43.469
-4 | -0.334 | 0.00907 | 0.016 | -36.86
-3.5 | -0.266 | 0.00886 | 0.016 | -30.006
-3 | -0.196 | 0.00875 | 0.015 | -22.434
-2.5 | -0.126 | 0.00884 | 0.015 | -14.214
-2 | -0.054 | 0.00873 | 0.015 | -6.239
-1.5 | 0.017 | 0.00865 | 0.014 | 1.994
-1 | 0.089 | 0.00864 | 0.014 | 10.328
-0.5 | 0.161 | 0.00861 | 0.013 | 18.714
0 | 0.233 | 0.00865 | 0.013 | 26.909
0.5 | 0.304 | 0.00872 | 0.013 | 34.894
1 | 0.375 | 0.00875 | 0.012 | 42.892
1.5 | 0.446 | 0.00839 | 0.012 | 53.192
2 | 0.517 | 0.00844 | 0.011 | 61.257
2.5 | 0.587 | 0.00715 | 0.011 | 82.145
3 | 0.657 | 0.00735 | 0.01 | 89.396
3.5 | 0.726 | 0.0072 | 0.01 | 100.934
4 | 0.795 | 0.00854 | 0.009 | 93.101
4.5 | 0.862 | 0.00879 | 0.009 | 98.069
5 | 0.929 | 0.00912 | 0.009 | 101.922
5.5 | 0.994 | 0.00951 | 0.008 | 104.608
6 | 1.058 | 0.00991 | 0.008 | 106.773
6.5 | 1.12 | 0.01047 | 0.007 | 106.932
7 | 1.179 | 0.01116 | 0.007 | 105.648
7.5 | 1.235 | 0.01204 | 0.006 | 102.553
8 | 1.288 | 0.01335 | 0.005 | 96.477
8.5 | 1.337 | 0.0147 | 0.005 | 90.952
9 | 1.381 | 0.01658 | 0.004 | 83.305
9.5 | 1.422 | 0.01893 | 0.004 | 75.121
10 | 1.458 | 0.02231 | 0.003 | 65.336
10.5 | 1.488 | 0.02585 | 0.003 | 57.584
11 | 1.512 | 0.03025 | 0.002 | 49.981
11.5 | 1.527 | 0.03569 | 0.002 | 42.79
12 | 1.529 | 0.04221 | 0.001 | 36.235
12.5 | 1.513 | 0.04992 | 0.001 | 30.307
13 | 1.464 | 0.05911 | 0 | 24.773
13.5 | 1.335 | 0.07139 | 0 | 18.705
14 | 0.945 | 0.08645 | -0.001 | 10.936
14.5 | 0.966 | 0.10198 | -0.001 | 9.476
15 | 0.978 | 0.1341 | -0.001 | 7.29
15.5 | 1 | 0.15232 | -0.002 | 6.566
16 | 1.024 | 0.17273 | -0.002 | 5.929
16.5 | 1.05 | 0.18825 | -0.002 | 5.578
17 | 1.078 | 0.20345 | -0.003 | 5.301

## 144. Re 18M Mach 0.50 (2)
BIGFOIL.COM POLAR EXPORT
NACA34117
NACA34117 |  |  |  | Cl Max: | 1.8052 | at alpha= | 13.5 | deg
XFOIL ncrit=9 |  |  |  | L/D Max: | 174.547 | at alpha= | 8 | deg
Re: | 18000000 |  |  | Cd Min: | 0.13191 | at alpha= | 18.5 | deg
Mach: | 0.5 |  |  | Cl=0 at alpha= | -2.2753 | deg
|  |  |  | @ Cl=0.1, Cd= | 0.0065081
|  |  |  | @ Cl=0.4, Cd= | 0.0064793
|  |  |  | @ Cl=0.6, Cd= | 0.0065077
alpha (deg) | Cl | Cd | Cm | Cl/Cd
-15.5 | -0.577 | 0.10108 | -0.0799 | -5.7083
-15 | -0.5896 | 0.08906 | -0.0914 | -6.6203
-14.5 | -0.6111 | 0.07751 | -0.1011 | -7.8841
-14 | -0.6247 | 0.06527 | -0.1123 | -9.571
-13.5 | -0.6393 | 0.05402 | -0.1228 | -11.8345
-13 | -0.6654 | 0.0452 | -0.1281 | -14.7212
-12.5 | -0.6995 | 0.03797 | -0.1287 | -18.4224
-11.5 | -0.782 | 0.02659 | -0.1163 | -29.4096
-11 | -0.8269 | 0.02134 | -0.105 | -38.7488
-10.5 | -0.859 | 0.01647 | -0.0925 | -52.1554
-9.5 | -0.8212 | 0.01022 | -0.0726 | -80.3523
-9 | -0.7699 | 0.00943 | -0.0648 | -81.6437
-8.5 | -0.7159 | 0.00894 | -0.0577 | -80.0783
-8 | -0.6592 | 0.00855 | -0.0514 | -77.0994
-7.5 | -0.6052 | 0.00818 | -0.045 | -73.9853
-7 | -0.549 | 0.00788 | -0.0394 | -69.6701
-6.5 | -0.4937 | 0.00761 | -0.0339 | -64.8752
-6 | -0.4385 | 0.00739 | -0.0286 | -59.3369
-5.5 | -0.3866 | 0.00725 | -0.023 | -53.3241
-5 | -0.3332 | 0.00714 | -0.0178 | -46.6667
-4.5 | -0.2746 | 0.007 | -0.014 | -39.2286
-4 | -0.2133 | 0.00688 | -0.0108 | -31.0029
-3.5 | -0.1523 | 0.00676 | -0.0079 | -22.5296
-3 | -0.0907 | 0.0067 | -0.0052 | -13.5373
-2.5 | -0.028 | 0.0066 | -0.0029 | -4.2424
-2 | 0.0343 | 0.00655 | -0.0006 | 5.2366
-1.5 | 0.0969 | 0.00651 | 0.0014 | 14.8848
-1 | 0.1608 | 0.00647 | 0.0032 | 24.8532
-0.5 | 0.2235 | 0.00647 | 0.0051 | 34.544
0 | 0.287 | 0.00645 | 0.0068 | 44.4961
0.5 | 0.351 | 0.00644 | 0.0084 | 54.5031
1 | 0.4134 | 0.00649 | 0.0103 | 63.698
1.5 | 0.4774 | 0.00649 | 0.0119 | 73.5593
2 | 0.5401 | 0.00651 | 0.0138 | 82.9647
2.5 | 0.5999 | 0.00651 | 0.0163 | 92.1505
3 | 0.6327 | 0.00577 | 0.024 | 109.6534
3.5 | 0.6855 | 0.00568 | 0.028 | 120.6866
4 | 0.737 | 0.00563 | 0.0323 | 130.9059
4.5 | 0.7913 | 0.00559 | 0.0362 | 141.5564
5 | 0.8423 | 0.00569 | 0.0408 | 148.0316
5.5 | 0.8895 | 0.00569 | 0.0464 | 156.3269
6 | 0.9342 | 0.00586 | 0.0525 | 159.4198
6.5 | 0.983 | 0.00608 | 0.0578 | 161.6776
7 | 1.0354 | 0.00627 | 0.0626 | 165.1356
7.5 | 1.0996 | 0.00663 | 0.0649 | 165.8522
8 | 1.2515 | 0.00717 | 0.0512 | 174.5467
8.5 | 1.3256 | 0.00764 | 0.0522 | 173.5079
9 | 1.3956 | 0.00808 | 0.0543 | 172.7228
9.5 | 1.4607 | 0.00867 | 0.0572 | 168.4775
10 | 1.5226 | 0.00943 | 0.0604 | 161.4634
10.5 | 1.5871 | 0.01028 | 0.0633 | 154.3872
11 | 1.6403 | 0.01158 | 0.0671 | 141.6494
11.5 | 1.6755 | 0.01314 | 0.0732 | 127.5114
12 | 1.7322 | 0.01503 | 0.0752 | 115.2495
12.5 | 1.7742 | 0.0179 | 0.077 | 99.1173
13 | 1.8 | 0.02193 | 0.0783 | 82.0793
13.5 | 1.8052 | 0.02744 | 0.0789 | 65.7872
14 | 1.7776 | 0.0352 | 0.0783 | 50.5
14.5 | 1.727 | 0.04456 | 0.0766 | 38.7567
15 | 1.6349 | 0.0571 | 0.0727 | 28.6322
15.5 | 1.5589 | 0.06915 | 0.0681 | 22.5437
17 | 1.3891 | 0.10319 | 0.0533 | 13.4616
17.5 | 1.3519 | 0.11333 | 0.0489 | 11.9289
18 | 1.3251 | 0.12288 | 0.0445 | 10.7837
18.5 | 1.3058 | 0.13191 | 0.0402 | 9.8992

## 145. Re 20M Mach 0.00 (1)
BIGFOIL.COM POLAR EXPORT
NACA34117
NACA34117 |  |  |  | Cl Max: | 1.858 | at alpha= | 19 | deg
JavaFoil+Calcfoil stall+Eppler ext transition |  |  |  | L/D Max: | 135.589 | at alpha= | 7 | deg
Re: | 20000000 |  |  | Cd Min: | 0.00759 | at alpha= | 2.5 | deg
Mach: | 0 |  |  | Cl=0 at alpha= | -1.621 | deg
|  |  |  | @ Cl=0.1, Cd= | 0.0084565
|  |  |  | @ Cl=0.4, Cd= | 0.0090694
|  |  |  | @ Cl=0.6, Cd= | 0.0077554
alpha (deg) | Cl | Cd | Cm | Cl/Cd
-20 | -1.042 | 0.13379 | 0.013 | -7.785
-19.5 | -1.049 | 0.12731 | 0.013 | -8.243
-19 | -1.056 | 0.12022 | 0.013 | -8.788
-18.5 | -1.062 | 0.11349 | 0.013 | -9.358
-18 | -1.067 | 0.10623 | 0.013 | -10.042
-17.5 | -1.07 | 0.09909 | 0.013 | -10.798
-17 | -1.074 | 0.09017 | 0.014 | -11.912
-16.5 | -1.12 | 0.05755 | 0.016 | -19.462
-16 | -1.178 | 0.02965 | 0.017 | -39.737
-15.5 | -1.211 | 0.01857 | 0.018 | -65.215
-15 | -1.214 | 0.01559 | 0.018 | -77.89
-14.5 | -1.207 | 0.01401 | 0.018 | -86.14
-14 | -1.192 | 0.0131 | 0.018 | -90.972
-13.5 | -1.173 | 0.01239 | 0.018 | -94.627
-13 | -1.149 | 0.01187 | 0.018 | -96.818
-12.5 | -1.122 | 0.01141 | 0.018 | -98.279
-12 | -1.091 | 0.01098 | 0.018 | -99.395
-11.5 | -1.058 | 0.00935 | 0.018 | -113.163
-11 | -1.021 | 0.00911 | 0.017 | -112.146
-10.5 | -0.982 | 0.00941 | 0.017 | -104.331
-10 | -0.94 | 0.00983 | 0.017 | -95.643
-9.5 | -0.896 | 0.0095 | 0.017 | -94.233
-9 | -0.849 | 0.00927 | 0.017 | -91.559
-8.5 | -0.8 | 0.00978 | 0.016 | -81.799
-8 | -0.749 | 0.00953 | 0.016 | -78.543
-7.5 | -0.696 | 0.00933 | 0.016 | -74.604
-7 | -0.642 | 0.00916 | 0.016 | -70.159
-6.5 | -0.587 | 0.00967 | 0.015 | -60.691
-6 | -0.53 | 0.00941 | 0.015 | -56.366
-5.5 | -0.472 | 0.00926 | 0.015 | -51.002
-5 | -0.414 | 0.00908 | 0.014 | -45.577
-4.5 | -0.354 | 0.00896 | 0.014 | -39.506
-4 | -0.294 | 0.00889 | 0.014 | -33.022
-3.5 | -0.233 | 0.00936 | 0.014 | -24.865
-3 | -0.171 | 0.00927 | 0.013 | -18.48
-2.5 | -0.11 | 0.00917 | 0.013 | -11.951
-2 | -0.047 | 0.00917 | 0.013 | -5.167
-1.5 | 0.015 | 0.00912 | 0.012 | 1.644
-1 | 0.078 | 0.00846 | 0.012 | 9.166
-0.5 | 0.14 | 0.00845 | 0.012 | 16.56
0 | 0.202 | 0.00905 | 0.011 | 22.36
0.5 | 0.265 | 0.00902 | 0.011 | 29.326
1 | 0.327 | 0.00909 | 0.011 | 35.965
1.5 | 0.389 | 0.00908 | 0.01 | 42.83
2 | 0.451 | 0.00902 | 0.01 | 49.961
2.5 | 0.512 | 0.00759 | 0.009 | 67.501
3 | 0.574 | 0.0077 | 0.009 | 74.498
3.5 | 0.635 | 0.00783 | 0.009 | 81.124
4 | 0.696 | 0.00803 | 0.008 | 86.73
4.5 | 0.757 | 0.00768 | 0.008 | 98.583
5 | 0.818 | 0.00824 | 0.007 | 99.277
5.5 | 0.878 | 0.00794 | 0.007 | 110.553
6 | 0.937 | 0.00816 | 0.007 | 114.88
6.5 | 0.997 | 0.00796 | 0.006 | 125.262
7 | 1.055 | 0.00778 | 0.006 | 135.589
7.5 | 1.113 | 0.00881 | 0.005 | 126.353
8 | 1.17 | 0.0091 | 0.005 | 128.529
8.5 | 1.226 | 0.00968 | 0.004 | 126.624
9 | 1.281 | 0.01009 | 0.004 | 126.978
9.5 | 1.334 | 0.01084 | 0.004 | 123.083
10 | 1.385 | 0.01134 | 0.003 | 122.17
10.5 | 1.435 | 0.012 | 0.003 | 119.577
11 | 1.482 | 0.01282 | 0.002 | 115.594
11.5 | 1.526 | 0.01383 | 0.002 | 110.329
12 | 1.567 | 0.01515 | 0.001 | 103.434
12.5 | 1.604 | 0.01672 | 0.001 | 95.955
13 | 1.639 | 0.01855 | 0 | 88.364
13.5 | 1.671 | 0.02068 | 0 | 80.842
14 | 1.702 | 0.02302 | -0.001 | 73.904
14.5 | 1.729 | 0.02563 | -0.001 | 67.46
15 | 1.754 | 0.02844 | -0.001 | 61.685
15.5 | 1.777 | 0.03146 | -0.002 | 56.501
16 | 1.797 | 0.03463 | -0.002 | 51.894
16.5 | 1.814 | 0.03806 | -0.003 | 47.67
17 | 1.829 | 0.04163 | -0.003 | 43.941
17.5 | 1.842 | 0.04542 | -0.003 | 40.547
18 | 1.85 | 0.04945 | -0.004 | 37.403
18.5 | 1.855 | 0.05355 | -0.004 | 34.641
19 | 1.858 | 0.05786 | -0.005 | 32.108
19.5 | 1.858 | 0.06244 | -0.005 | 29.75
20 | 1.855 | 0.06728 | -0.005 | 27.567

## 146. Re 20M Mach 0.00 (2)
BIGFOIL.COM POLAR EXPORT
NACA34117
NACA34117 |  |  |  | Cl Max: | 1.8029 | at alpha= | 18 | deg
XFOIL ncrit=9 |  |  |  | L/D Max: | 180.666 | at alpha= | 10 | deg
Re: | 20000000 |  |  | Cd Min: | 0.0558 | at alpha= | 20 | deg
Mach: | 0 |  |  | Cl=0 at alpha= | -2.0423 | deg
|  |  |  | @ Cl=0.1, Cd= | 0.0061125
|  |  |  | @ Cl=0.4, Cd= | 0.0060374
|  |  |  | @ Cl=0.6, Cd= | 0.0051523
alpha (deg) | Cl | Cd | Cm | Cl/Cd
-16 | -1.27 | 0.01122 | -0.0639 | -113.1907
-15.5 | -1.2394 | 0.01081 | -0.0593 | -114.6531
-15 | -1.2059 | 0.01047 | -0.0551 | -115.1767
-14.5 | -1.1692 | 0.01012 | -0.0513 | -115.5336
-14 | -1.1312 | 0.00981 | -0.0477 | -115.3109
-13.5 | -1.0929 | 0.00955 | -0.0441 | -114.4398
-13 | -1.053 | 0.00928 | -0.0407 | -113.4698
-12.5 | -1.0147 | 0.009 | -0.037 | -112.7444
-12 | -0.9745 | 0.00871 | -0.0335 | -111.8829
-11.5 | -0.9351 | 0.00848 | -0.0299 | -110.2712
-11 | -0.8942 | 0.00823 | -0.0265 | -108.6513
-10.5 | -0.8527 | 0.00805 | -0.0231 | -105.9255
-10 | -0.8145 | 0.00794 | -0.019 | -102.5819
-9.5 | -0.7705 | 0.00776 | -0.0161 | -99.2912
-9 | -0.7244 | 0.0076 | -0.0136 | -95.3158
-8.5 | -0.6757 | 0.00745 | -0.0117 | -90.698
-8 | -0.6262 | 0.00733 | -0.0099 | -85.4297
-7.5 | -0.5769 | 0.00717 | -0.0081 | -80.4603
-7 | -0.5266 | 0.00704 | -0.0065 | -74.8011
-6.5 | -0.4746 | 0.00692 | -0.0052 | -68.5838
-6 | -0.4234 | 0.00681 | -0.0038 | -62.1733
-5.5 | -0.3708 | 0.00668 | -0.0026 | -55.509
-5 | -0.3181 | 0.0066 | -0.0015 | -48.197
-4.5 | -0.265 | 0.00649 | -0.0004 | -40.832
-4 | -0.2114 | 0.00642 | 0.0005 | -32.9283
-3.5 | -0.1581 | 0.00634 | 0.0015 | -24.9369
-3 | -0.1035 | 0.00627 | 0.0022 | -16.5072
-2.5 | -0.0498 | 0.00623 | 0.003 | -7.9936
-2 | 0.0046 | 0.00617 | 0.0038 | 0.74554
-1.5 | 0.0595 | 0.00612 | 0.0044 | 9.7222
-1 | 0.1135 | 0.00611 | 0.0051 | 18.5761
-0.5 | 0.1685 | 0.00607 | 0.0057 | 27.7595
0 | 0.223 | 0.00605 | 0.0063 | 36.8595
0.5 | 0.2771 | 0.00606 | 0.0069 | 45.7261
1 | 0.3321 | 0.00603 | 0.0074 | 55.0746
1.5 | 0.3862 | 0.00604 | 0.0081 | 63.9404
2 | 0.4396 | 0.00603 | 0.0088 | 72.9022
3 | 0.5272 | 0.00535 | 0.0141 | 98.5421
3.5 | 0.5743 | 0.0052 | 0.0161 | 110.4423
4 | 0.6228 | 0.00511 | 0.0178 | 121.8787
4.5 | 0.6693 | 0.00507 | 0.0199 | 132.0118
5 | 0.7175 | 0.00502 | 0.0216 | 142.9283
5.5 | 0.7625 | 0.00501 | 0.024 | 152.1956
6 | 0.8131 | 0.00513 | 0.0251 | 158.499
6.5 | 0.864 | 0.00522 | 0.0261 | 165.5172
7 | 0.9118 | 0.0054 | 0.0277 | 168.8519
7.5 | 0.961 | 0.00552 | 0.029 | 174.0942
8 | 1.0068 | 0.00573 | 0.031 | 175.7068
8.5 | 1.0531 | 0.00589 | 0.0328 | 178.7946
9 | 1.0954 | 0.00611 | 0.0354 | 179.2799
9.5 | 1.1357 | 0.00634 | 0.0383 | 179.1325
10 | 1.1942 | 0.00661 | 0.0371 | 180.6657
10.5 | 1.2915 | 0.00718 | 0.0271 | 179.8747
11 | 1.3538 | 0.00765 | 0.0249 | 176.9673
11.5 | 1.4098 | 0.00822 | 0.0237 | 171.5085
12 | 1.4527 | 0.00868 | 0.0255 | 167.3618
12.5 | 1.4987 | 0.00945 | 0.026 | 158.5926
13 | 1.5322 | 0.01005 | 0.0293 | 152.4577
13.5 | 1.5677 | 0.01074 | 0.0318 | 145.9683
14 | 1.6113 | 0.01155 | 0.0322 | 139.5065
14.5 | 1.6494 | 0.01262 | 0.0331 | 130.6973
15 | 1.6856 | 0.01378 | 0.034 | 122.3222
15.5 | 1.7181 | 0.0152 | 0.0349 | 113.0329
16 | 1.7472 | 0.01693 | 0.0356 | 103.2014
16.5 | 1.7697 | 0.01926 | 0.0363 | 91.8847
17 | 1.7909 | 0.02193 | 0.0364 | 81.6644
17.5 | 1.7971 | 0.02542 | 0.0377 | 70.6963
18 | 1.8029 | 0.0289 | 0.0389 | 62.3841
18.5 | 1.789 | 0.03447 | 0.0397 | 51.9002
19 | 1.7786 | 0.0401 | 0.0397 | 44.3541
19.5 | 1.7503 | 0.04784 | 0.039 | 36.5865
20 | 1.7225 | 0.0558 | 0.0379 | 30.8692

## 147. Re 20M Mach 0.10 (1)
BIGFOIL.COM POLAR EXPORT
NACA34117
NACA34117 |  |  |  | Cl Max: | 1.843 | at alpha= | 18.5 | deg
JavaFoil+Calcfoil stall+Eppler ext transition |  |  |  | L/D Max: | 128.061 | at alpha= | 8 | deg
Re: | 20000000 |  |  | Cd Min: | 0.00765 | at alpha= | 2.5 | deg
Mach: | 0.1 |  |  | Cl=0 at alpha= | -1.6191 | deg
|  |  |  | @ Cl=0.1, Cd= | 0.0085486
|  |  |  | @ Cl=0.4, Cd= | 0.0090716
|  |  |  | @ Cl=0.6, Cd= | 0.0078039
alpha (deg) | Cl | Cd | Cm | Cl/Cd
-19.5 | -1.011 | 0.13065 | 0.013 | -7.737
-19 | -1.021 | 0.12354 | 0.013 | -8.263
-18.5 | -1.029 | 0.11685 | 0.013 | -8.807
-18 | -1.036 | 0.11018 | 0.013 | -9.401
-17.5 | -1.041 | 0.103 | 0.013 | -10.111
-17 | -1.045 | 0.09596 | 0.013 | -10.895
-16.5 | -1.049 | 0.08811 | 0.014 | -11.906
-16 | -1.108 | 0.04966 | 0.016 | -22.309
-15.5 | -1.166 | 0.02474 | 0.018 | -47.155
-15 | -1.19 | 0.01714 | 0.018 | -69.42
-14.5 | -1.191 | 0.01467 | 0.018 | -81.161
-14 | -1.18 | 0.0135 | 0.018 | -87.452
-13.5 | -1.164 | 0.01271 | 0.018 | -91.538
-13 | -1.143 | 0.01205 | 0.018 | -94.856
-12.5 | -1.117 | 0.01156 | 0.018 | -96.641
-12 | -1.088 | 0.01114 | 0.018 | -97.674
-11.5 | -1.056 | 0.01079 | 0.018 | -97.832
-11 | -1.02 | 0.00922 | 0.017 | -110.673
-10.5 | -0.982 | 0.0095 | 0.017 | -103.425
-10 | -0.941 | 0.00922 | 0.017 | -102.075
-9.5 | -0.897 | 0.00962 | 0.017 | -93.221
-9 | -0.85 | 0.00938 | 0.017 | -90.706
-8.5 | -0.802 | 0.00982 | 0.016 | -81.61
-8 | -0.751 | 0.00957 | 0.016 | -78.445
-7.5 | -0.699 | 0.00937 | 0.016 | -74.583
-7 | -0.645 | 0.00919 | 0.016 | -70.181
-6.5 | -0.589 | 0.00967 | 0.015 | -60.958
-6 | -0.533 | 0.00947 | 0.015 | -56.264
-5.5 | -0.474 | 0.00925 | 0.015 | -51.276
-5 | -0.415 | 0.00911 | 0.015 | -45.583
-4.5 | -0.356 | 0.00905 | 0.014 | -39.3
-4 | -0.295 | 0.00888 | 0.014 | -33.226
-3.5 | -0.234 | 0.0094 | 0.014 | -24.885
-3 | -0.172 | 0.00931 | 0.013 | -18.499
-2.5 | -0.11 | 0.00921 | 0.013 | -11.949
-2 | -0.048 | 0.00914 | 0.013 | -5.213
-1.5 | 0.015 | 0.00911 | 0.012 | 1.655
-1 | 0.078 | 0.00858 | 0.012 | 9.084
-0.5 | 0.141 | 0.00849 | 0.012 | 16.576
0 | 0.203 | 0.00849 | 0.011 | 23.966
0.5 | 0.266 | 0.00905 | 0.011 | 29.39
1 | 0.328 | 0.00905 | 0.011 | 36.279
1.5 | 0.391 | 0.00906 | 0.01 | 43.118
2 | 0.453 | 0.00914 | 0.01 | 49.532
2.5 | 0.515 | 0.00765 | 0.009 | 67.302
3 | 0.577 | 0.00777 | 0.009 | 74.195
3.5 | 0.638 | 0.00786 | 0.009 | 81.232
4 | 0.7 | 0.00807 | 0.008 | 86.731
4.5 | 0.761 | 0.00776 | 0.008 | 98.066
5 | 0.821 | 0.00829 | 0.007 | 99.109
5.5 | 0.882 | 0.00801 | 0.007 | 110.039
6 | 0.942 | 0.00782 | 0.007 | 120.45
6.5 | 1.001 | 0.00801 | 0.006 | 124.933
7 | 1.06 | 0.00859 | 0.006 | 123.312
7.5 | 1.118 | 0.00886 | 0.005 | 126.101
8 | 1.175 | 0.00917 | 0.005 | 128.061
8.5 | 1.231 | 0.00979 | 0.004 | 125.693
9 | 1.286 | 0.01019 | 0.004 | 126.148
9.5 | 1.339 | 0.01097 | 0.004 | 122.06
10 | 1.39 | 0.0115 | 0.003 | 120.907
10.5 | 1.439 | 0.01219 | 0.003 | 118.018
11 | 1.486 | 0.01306 | 0.002 | 113.751
11.5 | 1.529 | 0.01414 | 0.002 | 108.109
12 | 1.57 | 0.01549 | 0.001 | 101.33
12.5 | 1.607 | 0.01721 | 0.001 | 93.379
13 | 1.641 | 0.01914 | 0 | 85.747
13.5 | 1.673 | 0.02137 | 0 | 78.266
14 | 1.702 | 0.02383 | -0.001 | 71.419
14.5 | 1.729 | 0.02656 | -0.001 | 65.093
15 | 1.753 | 0.02949 | -0.001 | 59.445
15.5 | 1.775 | 0.0326 | -0.002 | 54.459
16 | 1.794 | 0.03592 | -0.002 | 49.936
16.5 | 1.81 | 0.03944 | -0.003 | 45.881
17 | 1.823 | 0.04315 | -0.003 | 42.248
17.5 | 1.834 | 0.04707 | -0.003 | 38.959
18 | 1.84 | 0.05127 | -0.004 | 35.878
18.5 | 1.843 | 0.0556 | -0.004 | 33.142
19 | 1.843 | 0.06002 | -0.005 | 30.703
19.5 | 1.84 | 0.06477 | -0.005 | 28.408
20 | 1.834 | 0.06979 | -0.005 | 26.283

## 148. Re 20M Mach 0.10 (2)
BIGFOIL.COM POLAR EXPORT
NACA34117
NACA34117 |  |  |  | Cl Max: | 1.7933 | at alpha= | 18 | deg
XFOIL ncrit=9 |  |  |  | L/D Max: | 180.871 | at alpha= | 10 | deg
Re: | 20000000 |  |  | Cd Min: | 0.06167 | at alpha= | 20 | deg
Mach: | 0.1 |  |  | Cl=0 at alpha= | -2.0484 | deg
|  |  |  | @ Cl=0.1, Cd= | 0.00612
|  |  |  | @ Cl=0.4, Cd= | 0.006048
|  |  |  | @ Cl=0.6, Cd= | 0.0051694
alpha (deg) | Cl | Cd | Cm | Cl/Cd
-16 | -1.2764 | 0.01148 | -0.0673 | -111.1847
-15.5 | -1.2455 | 0.01106 | -0.0625 | -112.613
-15 | -1.2105 | 0.01068 | -0.0583 | -113.3427
-14.5 | -1.1751 | 0.01028 | -0.0542 | -114.3093
-14 | -1.136 | 0.00994 | -0.0505 | -114.2857
-13.5 | -1.0983 | 0.00966 | -0.0466 | -113.6957
-13 | -1.0574 | 0.00938 | -0.0432 | -112.7292
-12.5 | -1.0182 | 0.00912 | -0.0394 | -111.6447
-12 | -0.9777 | 0.00881 | -0.0358 | -110.9762
-11.5 | -0.937 | 0.00857 | -0.0322 | -109.3349
-11 | -0.8971 | 0.0083 | -0.0284 | -108.0843
-10.5 | -0.8546 | 0.0081 | -0.025 | -105.5062
-10 | -0.8143 | 0.00796 | -0.0212 | -102.299
-9.5 | -0.7734 | 0.00782 | -0.0174 | -98.9003
-9 | -0.7274 | 0.00765 | -0.0148 | -95.085
-8.5 | -0.6787 | 0.00748 | -0.0127 | -90.7353
-8 | -0.629 | 0.00736 | -0.0108 | -85.462
-7.5 | -0.5791 | 0.00721 | -0.0089 | -80.319
-7 | -0.5288 | 0.00707 | -0.0072 | -74.7949
-6.5 | -0.4766 | 0.00694 | -0.0058 | -68.6744
-6 | -0.4249 | 0.00683 | -0.0043 | -62.2108
-5.5 | -0.3721 | 0.00669 | -0.003 | -55.6203
-5 | -0.3192 | 0.00662 | -0.0019 | -48.2175
-4.5 | -0.2657 | 0.0065 | -0.0008 | -40.8769
-4 | -0.2119 | 0.00643 | 0.0002 | -32.9549
-3.5 | -0.1583 | 0.00635 | 0.0012 | -24.9291
-3 | -0.1034 | 0.00628 | 0.002 | -16.465
-2.5 | -0.0494 | 0.00623 | 0.0029 | -7.9294
-2 | 0.0053 | 0.00617 | 0.0037 | 0.859
-1.5 | 0.0605 | 0.00612 | 0.0043 | 9.8856
-1 | 0.1148 | 0.00612 | 0.0051 | 18.7582
-0.5 | 0.1702 | 0.00608 | 0.0056 | 27.9934
0 | 0.2249 | 0.00606 | 0.0063 | 37.1122
0.5 | 0.2794 | 0.00607 | 0.007 | 46.0297
1 | 0.3347 | 0.00603 | 0.0075 | 55.5058
1.5 | 0.389 | 0.00605 | 0.0082 | 64.2975
2 | 0.4428 | 0.00604 | 0.0089 | 73.3113
2.5 | 0.4944 | 0.00591 | 0.0101 | 83.6548
3 | 0.5306 | 0.00536 | 0.0144 | 98.9925
3.5 | 0.5781 | 0.00521 | 0.0164 | 110.9597
4 | 0.6267 | 0.00512 | 0.0181 | 122.4023
4.5 | 0.6734 | 0.00509 | 0.0202 | 132.2986
5 | 0.722 | 0.00503 | 0.022 | 143.5388
5.5 | 0.767 | 0.00503 | 0.0245 | 152.4851
6 | 0.818 | 0.00514 | 0.0256 | 159.144
6.5 | 0.869 | 0.00524 | 0.0268 | 165.8397
7 | 0.9171 | 0.00542 | 0.0285 | 169.2066
7.5 | 0.9664 | 0.00554 | 0.0299 | 174.4404
8 | 1.0122 | 0.00575 | 0.032 | 176.0348
8.5 | 1.0583 | 0.00592 | 0.034 | 178.7669
9 | 1.1003 | 0.00614 | 0.0367 | 179.202
9.5 | 1.1401 | 0.00637 | 0.0399 | 178.9796
10 | 1.2046 | 0.00666 | 0.0376 | 180.8709
10.5 | 1.3049 | 0.00726 | 0.0272 | 179.7383
11 | 1.3647 | 0.00772 | 0.0256 | 176.7746
11.5 | 1.4192 | 0.00828 | 0.0251 | 171.401
12 | 1.463 | 0.00878 | 0.0267 | 166.6287
12.5 | 1.5084 | 0.00956 | 0.0276 | 157.7824
13 | 1.5319 | 0.01017 | 0.0331 | 150.6293
13.5 | 1.5783 | 0.0109 | 0.0334 | 144.7982
14 | 1.6205 | 0.01182 | 0.0341 | 137.0981
14.5 | 1.6579 | 0.01297 | 0.0351 | 127.8258
15 | 1.6941 | 0.01421 | 0.036 | 119.2189
15.5 | 1.7247 | 0.01582 | 0.037 | 109.0202
16 | 1.7527 | 0.01774 | 0.0377 | 98.7993
16.5 | 1.7731 | 0.02042 | 0.0383 | 86.8315
17.5 | 1.7926 | 0.02736 | 0.0397 | 65.519
18 | 1.7933 | 0.03154 | 0.0407 | 56.858
18.5 | 1.7761 | 0.03763 | 0.0412 | 47.199
19 | 1.7597 | 0.04407 | 0.0408 | 39.9297
19.5 | 1.7292 | 0.05218 | 0.0399 | 33.1391
20 | 1.6896 | 0.06167 | 0.0381 | 27.3974

## 149. Re 20M Mach 0.25 (1)
BIGFOIL.COM POLAR EXPORT
NACA34117
NACA34117 |  |  |  | Cl Max: | 1.77 | at alpha= | 17 | deg
JavaFoil+Calcfoil stall+Eppler ext transition |  |  |  | L/D Max: | 124.838 | at alpha= | 6 | deg
Re: | 20000000 |  |  | Cd Min: | 0.00761 | at alpha= | 4.5 | deg
Mach: | 0.25 |  |  | Cl=0 at alpha= | -1.6172 | deg
|  |  |  | @ Cl=0.1, Cd= | 0.0087092
|  |  |  | @ Cl=0.4, Cd= | 0.0088084
|  |  |  | @ Cl=0.6, Cd= | 0.0079568
alpha (deg) | Cl | Cd | Cm | Cl/Cd
-18 | -0.788 | 0.1295 | 0.012 | -6.083
-17.5 | -0.818 | 0.12148 | 0.012 | -6.736
-17 | -0.845 | 0.11442 | 0.012 | -7.387
-16.5 | -0.869 | 0.10743 | 0.012 | -8.086
-16 | -0.888 | 0.10031 | 0.012 | -8.852
-15.5 | -0.902 | 0.09386 | 0.013 | -9.609
-15 | -0.913 | 0.08681 | 0.013 | -10.519
-14.5 | -0.922 | 0.07929 | 0.013 | -11.625
-14 | -0.93 | 0.07031 | 0.014 | -13.225
-13.5 | -1.046 | 0.02102 | 0.018 | -49.772
-13 | -1.074 | 0.01453 | 0.018 | -73.914
-12.5 | -1.07 | 0.01301 | 0.018 | -82.251
-12 | -1.056 | 0.01219 | 0.018 | -86.608
-11.5 | -1.034 | 0.01163 | 0.018 | -88.965
-11 | -1.008 | 0.01119 | 0.018 | -90.063
-10.5 | -0.976 | 0.00947 | 0.018 | -103.161
-10 | -0.941 | 0.00915 | 0.018 | -102.871
-9.5 | -0.901 | 0.00941 | 0.017 | -95.737
-9 | -0.858 | 0.00983 | 0.017 | -87.212
-8.5 | -0.811 | 0.0095 | 0.017 | -85.385
-8 | -0.762 | 0.00925 | 0.017 | -82.426
-7.5 | -0.711 | 0.00968 | 0.016 | -73.418
-7 | -0.657 | 0.00947 | 0.016 | -69.376
-6.5 | -0.602 | 0.00928 | 0.016 | -64.805
-6 | -0.544 | 0.00978 | 0.016 | -55.672
-5.5 | -0.486 | 0.00957 | 0.015 | -50.751
-5 | -0.426 | 0.00938 | 0.015 | -45.364
-4.5 | -0.364 | 0.0092 | 0.015 | -39.603
-4 | -0.303 | 0.00914 | 0.014 | -33.112
-3.5 | -0.24 | 0.00896 | 0.014 | -26.777
-3 | -0.177 | 0.00953 | 0.014 | -18.539
-2.5 | -0.113 | 0.00891 | 0.013 | -12.687
-2 | -0.049 | 0.0088 | 0.013 | -5.557
-1.5 | 0.015 | 0.00877 | 0.013 | 1.765
-1 | 0.08 | 0.00874 | 0.012 | 9.163
-0.5 | 0.145 | 0.00864 | 0.012 | 16.732
0 | 0.209 | 0.00863 | 0.012 | 24.206
0.5 | 0.273 | 0.00865 | 0.011 | 31.591
1 | 0.337 | 0.00934 | 0.011 | 36.089
1.5 | 0.401 | 0.0088 | 0.01 | 45.573
2 | 0.465 | 0.00882 | 0.01 | 52.743
2.5 | 0.529 | 0.00784 | 0.01 | 67.46
3 | 0.592 | 0.008 | 0.009 | 73.963
3.5 | 0.655 | 0.00766 | 0.009 | 85.485
4 | 0.718 | 0.00785 | 0.008 | 91.487
4.5 | 0.78 | 0.00761 | 0.008 | 102.551
5 | 0.842 | 0.00812 | 0.008 | 103.81
5.5 | 0.904 | 0.00789 | 0.007 | 114.614
6 | 0.965 | 0.00773 | 0.007 | 124.838
6.5 | 1.025 | 0.00873 | 0.006 | 117.513
7 | 1.085 | 0.00899 | 0.006 | 120.748
7.5 | 1.144 | 0.00929 | 0.005 | 123.089
8 | 1.201 | 0.00967 | 0.005 | 124.178
8.5 | 1.257 | 0.01009 | 0.005 | 124.605
9 | 1.311 | 0.01088 | 0.004 | 120.586
9.5 | 1.364 | 0.01187 | 0.004 | 114.85
10 | 1.414 | 0.0125 | 0.003 | 113.121
10.5 | 1.461 | 0.01345 | 0.003 | 108.615
11 | 1.505 | 0.01467 | 0.002 | 102.622
11.5 | 1.546 | 0.01619 | 0.002 | 95.495
12 | 1.583 | 0.01802 | 0.001 | 87.853
12.5 | 1.617 | 0.02028 | 0.001 | 79.749
13 | 1.648 | 0.02291 | 0 | 71.924
13.5 | 1.675 | 0.02579 | 0 | 64.966
14 | 1.7 | 0.02892 | -0.001 | 58.787
14.5 | 1.721 | 0.03231 | -0.001 | 53.273
15 | 1.739 | 0.03595 | -0.001 | 48.378
15.5 | 1.754 | 0.03976 | -0.002 | 44.101
16 | 1.763 | 0.04388 | -0.002 | 40.173
16.5 | 1.768 | 0.04819 | -0.003 | 36.697
17 | 1.77 | 0.05277 | -0.003 | 33.538
17.5 | 1.767 | 0.05769 | -0.004 | 30.622
18 | 1.757 | 0.06275 | -0.004 | 27.996
18.5 | 1.742 | 0.06808 | -0.004 | 25.588
19 | 1.722 | 0.07385 | -0.005 | 23.319
19.5 | 1.697 | 0.07997 | -0.005 | 21.223
20 | 1.668 | 0.08612 | -0.006 | 19.365

## 150. Re 20M Mach 0.25 (2)
BIGFOIL.COM POLAR EXPORT
NACA34117
NACA34117 |  |  |  | Cl Max: | 1.7705 | at alpha= | 16.5 | deg
XFOIL ncrit=9 |  |  |  | L/D Max: | 181.315 | at alpha= | 10 | deg
Re: | 20000000 |  |  | Cd Min: | 0.09122 | at alpha= | 20 | deg
Mach: | 0.25 |  |  | Cl=0 at alpha= | -2.0854 | deg
|  |  |  | @ Cl=0.1, Cd= | 0.0061679
|  |  |  | @ Cl=0.4, Cd= | 0.0061168
|  |  |  | @ Cl=0.6, Cd= | 0.0052684
alpha (deg) | Cl | Cd | Cm | Cl/Cd
-16 | -1.3273 | 0.01291 | -0.0844 | -102.8118
-15.5 | -1.2822 | 0.0124 | -0.0808 | -103.4032
-15 | -1.2433 | 0.0119 | -0.076 | -104.479
-14.5 | -1.2043 | 0.01139 | -0.0712 | -105.7331
-14 | -1.1633 | 0.0109 | -0.0666 | -106.7248
-13.5 | -1.1252 | 0.01043 | -0.0615 | -107.8811
-13 | -1.0821 | 0.01004 | -0.0572 | -107.7789
-12.5 | -1.0419 | 0.00967 | -0.0523 | -107.7456
-12 | -0.9974 | 0.00936 | -0.0482 | -106.5598
-11.5 | -0.9537 | 0.00907 | -0.044 | -105.1488
-11 | -0.9105 | 0.00875 | -0.0397 | -104.0571
-10.5 | -0.8676 | 0.00846 | -0.0354 | -102.5532
-10 | -0.8241 | 0.0082 | -0.0312 | -100.5
-9.5 | -0.7782 | 0.00799 | -0.0275 | -97.3967
-9 | -0.7355 | 0.00784 | -0.0231 | -93.8138
-8.5 | -0.6929 | 0.00768 | -0.0187 | -90.2214
-8 | -0.6431 | 0.00751 | -0.0159 | -85.6325
-7.5 | -0.5913 | 0.00736 | -0.0136 | -80.3397
-7 | -0.5393 | 0.00721 | -0.0113 | -74.7989
-6.5 | -0.4868 | 0.00704 | -0.0092 | -69.1477
-6 | -0.433 | 0.00693 | -0.0073 | -62.482
-5.5 | -0.3791 | 0.00678 | -0.0056 | -55.9145
-5 | -0.3247 | 0.00668 | -0.004 | -48.6078
-4.5 | -0.2693 | 0.00657 | -0.0027 | -40.9893
-4 | -0.2145 | 0.00649 | -0.0012 | -33.0508
-3.5 | -0.1587 | 0.0064 | -0.0001 | -24.7969
-3 | -0.1026 | 0.00633 | 0.001 | -16.2085
-2.5 | -0.0471 | 0.00628 | 0.0021 | -7.5
-2 | 0.0097 | 0.00621 | 0.003 | 1.562
-1.5 | 0.0661 | 0.00618 | 0.0039 | 10.6958
-1 | 0.1223 | 0.00616 | 0.0048 | 19.8539
-0.5 | 0.1793 | 0.00612 | 0.0056 | 29.2974
0 | 0.2354 | 0.00612 | 0.0064 | 38.4641
0.5 | 0.292 | 0.00611 | 0.0072 | 47.7905
1 | 0.349 | 0.00608 | 0.0079 | 57.4013
1.5 | 0.4045 | 0.00612 | 0.0088 | 66.0948
2 | 0.4606 | 0.0061 | 0.0096 | 75.5082
2.5 | 0.5144 | 0.00602 | 0.0109 | 85.4485
3 | 0.5499 | 0.00544 | 0.0157 | 101.0846
3.5 | 0.5989 | 0.00527 | 0.018 | 113.6433
4 | 0.6477 | 0.0052 | 0.0202 | 124.5577
4.5 | 0.6965 | 0.00517 | 0.0225 | 134.7195
5 | 0.7464 | 0.00512 | 0.0246 | 145.7812
5.5 | 0.792 | 0.00515 | 0.0276 | 153.7864
6 | 0.845 | 0.00524 | 0.029 | 161.2595
6.5 | 0.896 | 0.0054 | 0.0308 | 165.9259
7 | 0.9461 | 0.00554 | 0.0327 | 170.7762
7.5 | 0.9956 | 0.00569 | 0.0349 | 174.9736
8 | 1.0412 | 0.00589 | 0.0377 | 176.7742
8.5 | 1.0843 | 0.00605 | 0.0412 | 179.2231
9 | 1.1189 | 0.00628 | 0.0463 | 178.1688
9.5 | 1.1842 | 0.00663 | 0.0448 | 178.6124
10 | 1.2964 | 0.00715 | 0.0333 | 181.3147
10.5 | 1.365 | 0.00762 | 0.031 | 179.1339
11 | 1.4205 | 0.00812 | 0.0314 | 174.9384
11.5 | 1.4676 | 0.00868 | 0.0334 | 169.0783
12 | 1.5196 | 0.00935 | 0.0341 | 162.5241
12.5 | 1.554 | 0.01027 | 0.0379 | 151.3145
13 | 1.5878 | 0.0111 | 0.0417 | 143.045
13.5 | 1.6321 | 0.01215 | 0.0428 | 134.3292
14 | 1.6679 | 0.01368 | 0.0444 | 121.9225
14.5 | 1.7012 | 0.01545 | 0.0457 | 110.11
15 | 1.7311 | 0.01761 | 0.0467 | 98.3021
15.5 | 1.7545 | 0.02042 | 0.0474 | 85.9207
16 | 1.7697 | 0.02409 | 0.0477 | 73.462
16.5 | 1.7705 | 0.02924 | 0.0473 | 60.5506
17 | 1.7647 | 0.03462 | 0.0477 | 50.9734
17.5 | 1.7472 | 0.04099 | 0.048 | 42.625
18 | 1.7077 | 0.0498 | 0.0472 | 34.2912
18.5 | 1.6623 | 0.05962 | 0.0455 | 27.8816
19 | 1.6211 | 0.06932 | 0.0434 | 23.3857
19.5 | 1.5686 | 0.08057 | 0.0402 | 19.4688
20 | 1.5251 | 0.09122 | 0.0369 | 16.7189

## 151. Re 20M Mach 0.50 (1)
BIGFOIL.COM POLAR EXPORT
NACA34117
NACA34117 |  |  |  | Cl Max: | 1.53 | at alpha= | 12 | deg
JavaFoil+Calcfoil stall+Eppler ext transition |  |  |  | L/D Max: | 107.288 | at alpha= | 6.5 | deg
Re: | 20000000 |  |  | Cd Min: | 0.00712 | at alpha= | 2.5 | deg
Mach: | 0.5 |  |  | Cl=0 at alpha= | -1.6197 | deg
|  |  |  | @ Cl=0.1, Cd= | 0.0085254
|  |  |  | @ Cl=0.4, Cd= | 0.0086406
|  |  |  | @ Cl=0.6, Cd= | 0.0071534
alpha (deg) | Cl | Cd | Cm | Cl/Cd
-20 | -1.03 | 0.16525 | 0.014 | -6.231
-19.5 | -0.998 | 0.18953 | 0.014 | -5.265
-19 | -0.972 | 0.16673 | 0.014 | -5.832
-18.5 | -0.947 | 0.15077 | 0.014 | -6.278
-18 | -0.915 | 0.16866 | 0.013 | -5.428
-17.5 | -0.89 | 0.14522 | 0.013 | -6.129
-17 | -0.864 | 0.13222 | 0.013 | -6.535
-16.5 | -0.833 | 0.14868 | 0.013 | -5.604
-16 | -0.807 | 0.12479 | 0.013 | -6.47
-15.5 | -0.781 | 0.1129 | 0.013 | -6.921
-15 | -0.75 | 0.12453 | 0.012 | -6.026
-14.5 | -0.724 | 0.10833 | 0.012 | -6.686
-14 | -0.699 | 0.09501 | 0.013 | -7.352
-13.5 | -0.668 | 0.09924 | 0.012 | -6.73
-13 | -0.642 | 0.0881 | 0.012 | -7.288
-12.5 | -0.613 | 0.08572 | 0.012 | -7.147
-12 | -0.587 | 0.07666 | 0.012 | -7.655
-11.5 | -0.558 | 0.07446 | 0.012 | -7.494
-11 | -0.535 | 0.06282 | 0.013 | -8.514
-10.5 | -0.503 | 0.06499 | 0.012 | -7.742
-10 | -0.479 | 0.05671 | 0.012 | -8.444
-9.5 | -0.448 | 0.05776 | 0.011 | -7.75
-9 | -0.419 | 0.05693 | 0.011 | -7.352
-8.5 | -0.475 | 0.05237 | 0.011 | -9.069
-8 | -0.701 | 0.0113 | 0.018 | -62.045
-7.5 | -0.703 | 0.01041 | 0.018 | -67.514
-7 | -0.676 | 0.00923 | 0.018 | -73.207
-6.5 | -0.634 | 0.00886 | 0.018 | -71.557
-6 | -0.584 | 0.00916 | 0.017 | -63.712
-5.5 | -0.526 | 0.00891 | 0.017 | -59.101
-5 | -0.465 | 0.00929 | 0.017 | -50.046
-4.5 | -0.401 | 0.00905 | 0.016 | -44.265
-4 | -0.334 | 0.0089 | 0.016 | -37.535
-3.5 | -0.266 | 0.0088 | 0.016 | -30.223
-3 | -0.196 | 0.00923 | 0.015 | -21.252
-2.5 | -0.126 | 0.00913 | 0.015 | -13.765
-2 | -0.054 | 0.00861 | 0.015 | -6.329
-1.5 | 0.017 | 0.00853 | 0.014 | 2.023
-1 | 0.089 | 0.00853 | 0.014 | 10.468
-0.5 | 0.161 | 0.0085 | 0.013 | 18.97
0 | 0.233 | 0.00853 | 0.013 | 27.289
0.5 | 0.304 | 0.00863 | 0.013 | 35.272
1 | 0.376 | 0.00862 | 0.012 | 43.554
1.5 | 0.446 | 0.00868 | 0.012 | 51.427
2 | 0.517 | 0.00835 | 0.011 | 61.903
2.5 | 0.587 | 0.00712 | 0.011 | 82.531
3 | 0.657 | 0.0073 | 0.01 | 90.011
3.5 | 0.726 | 0.00716 | 0.01 | 101.485
4 | 0.795 | 0.00853 | 0.009 | 93.181
4.5 | 0.863 | 0.00877 | 0.009 | 98.406
5 | 0.929 | 0.00913 | 0.009 | 101.817
5.5 | 0.995 | 0.00945 | 0.008 | 105.269
6 | 1.058 | 0.00989 | 0.008 | 106.987
6.5 | 1.12 | 0.01044 | 0.007 | 107.288
7 | 1.179 | 0.01113 | 0.007 | 105.905
7.5 | 1.236 | 0.01195 | 0.006 | 103.426
8 | 1.288 | 0.01332 | 0.005 | 96.714
8.5 | 1.337 | 0.0147 | 0.005 | 90.956
9 | 1.382 | 0.01647 | 0.004 | 83.927
9.5 | 1.422 | 0.0191 | 0.004 | 74.465
10 | 1.458 | 0.02232 | 0.003 | 65.333
10.5 | 1.488 | 0.02588 | 0.003 | 57.524
11 | 1.512 | 0.03028 | 0.002 | 49.938
11.5 | 1.528 | 0.03561 | 0.002 | 42.9
12 | 1.53 | 0.04198 | 0.001 | 36.455
12.5 | 1.514 | 0.0495 | 0.001 | 30.589
13 | 1.465 | 0.05857 | 0 | 25.019
13.5 | 1.337 | 0.07053 | 0 | 18.949
14 | 0.946 | 0.08514 | -0.001 | 11.114
14.5 | 0.964 | 0.10574 | -0.001 | 9.117
15 | 0.976 | 0.13801 | -0.001 | 7.071
15.5 | 0.999 | 0.1564 | -0.002 | 6.385
16 | 1.024 | 0.17487 | -0.002 | 5.855
16.5 | 1.05 | 0.19061 | -0.002 | 5.51
17 | 1.079 | 0.20487 | -0.003 | 5.265

## 152. Re 20M Mach 0.50 (2)
BIGFOIL.COM POLAR EXPORT
NACA34117
NACA34117 |  |  |  | Cl Max: | 1.8153 | at alpha= | 13.5 | deg
XFOIL ncrit=9 |  |  |  | L/D Max: | 177.824 | at alpha= | 8.5 | deg
Re: | 20000000 |  |  | Cd Min: | 0.13145 | at alpha= | 18.5 | deg
Mach: | 0.5 |  |  | Cl=0 at alpha= | -2.2624 | deg
|  |  |  | @ Cl=0.1, Cd= | 0.0064082
|  |  |  | @ Cl=0.4, Cd= | 0.0063836
|  |  |  | @ Cl=0.6, Cd= | 0.0064303
alpha (deg) | Cl | Cd | Cm | Cl/Cd
-15.5 | -0.5905 | 0.09836 | -0.0838 | -6.0035
-15 | -0.6025 | 0.08678 | -0.0946 | -6.9428
-14.5 | -0.6225 | 0.07547 | -0.1041 | -8.2483
-14 | -0.6338 | 0.06326 | -0.1153 | -10.019
-13.5 | -0.649 | 0.05262 | -0.1249 | -12.3337
-13 | -0.6758 | 0.04414 | -0.1294 | -15.3104
-12.5 | -0.7099 | 0.03712 | -0.1293 | -19.1245
-12 | -0.7473 | 0.03139 | -0.1247 | -23.8069
-11.5 | -0.7916 | 0.02601 | -0.1161 | -30.4344
-11 | -0.8383 | 0.02075 | -0.1044 | -40.4
-10.5 | -0.8702 | 0.01595 | -0.0917 | -54.558
-10 | -0.868 | 0.01177 | -0.0808 | -73.7468
-9.5 | -0.8276 | 0.00995 | -0.0719 | -83.1759
-9 | -0.7763 | 0.00922 | -0.064 | -84.1974
-8.5 | -0.7213 | 0.00875 | -0.057 | -82.4343
-8 | -0.6652 | 0.00839 | -0.0505 | -79.2849
-7.5 | -0.6094 | 0.00804 | -0.0444 | -75.796
-7 | -0.5538 | 0.00774 | -0.0386 | -71.5504
-6.5 | -0.4982 | 0.00747 | -0.0331 | -66.6934
-6 | -0.4427 | 0.0073 | -0.0279 | -60.6438
-5.5 | -0.3917 | 0.00714 | -0.0221 | -54.8599
-5 | -0.3366 | 0.00702 | -0.0172 | -47.9487
-4.5 | -0.2773 | 0.00689 | -0.0135 | -40.2467
-4 | -0.2156 | 0.00677 | -0.0104 | -31.8464
-3.5 | -0.1546 | 0.00666 | -0.0075 | -23.2132
-3 | -0.0923 | 0.00659 | -0.0049 | -14.0061
-2.5 | -0.0296 | 0.0065 | -0.0026 | -4.5538
-2 | 0.0327 | 0.00646 | -0.0003 | 5.0619
-1.5 | 0.0963 | 0.00641 | 0.0016 | 15.0234
-1 | 0.1598 | 0.00638 | 0.0034 | 25.047
-0.5 | 0.2227 | 0.00638 | 0.0053 | 34.906
0 | 0.287 | 0.00635 | 0.0068 | 45.1969
0.5 | 0.3504 | 0.00636 | 0.0085 | 55.0943
1 | 0.4134 | 0.00639 | 0.0103 | 64.6948
1.5 | 0.478 | 0.00639 | 0.0118 | 74.8044
2 | 0.5401 | 0.00644 | 0.0138 | 83.8665
2.5 | 0.602 | 0.00643 | 0.016 | 93.6236
3 | 0.6382 | 0.00577 | 0.023 | 110.6066
3.5 | 0.6895 | 0.00568 | 0.0272 | 121.3908
4 | 0.7425 | 0.00559 | 0.0313 | 132.8265
4.5 | 0.7968 | 0.00558 | 0.0352 | 142.7957
5 | 0.8479 | 0.00565 | 0.0398 | 150.0708
5.5 | 0.8976 | 0.00563 | 0.0449 | 159.4316
6 | 0.9379 | 0.0058 | 0.0518 | 161.7069
6.5 | 0.9904 | 0.00597 | 0.0565 | 165.8961
7 | 1.0424 | 0.0062 | 0.0614 | 168.129
7.5 | 1.1021 | 0.00653 | 0.0647 | 168.7749
8 | 1.2567 | 0.00709 | 0.0503 | 177.2496
8.5 | 1.3319 | 0.00749 | 0.0513 | 177.8238
9 | 1.3994 | 0.00799 | 0.0538 | 175.1439
9.5 | 1.4668 | 0.00849 | 0.0565 | 172.768
10 | 1.5268 | 0.00927 | 0.06 | 164.7033
10.5 | 1.5886 | 0.01005 | 0.0635 | 158.0697
11 | 1.6473 | 0.01124 | 0.0667 | 146.5569
11.5 | 1.6755 | 0.01286 | 0.0738 | 130.2877
12 | 1.7324 | 0.01471 | 0.0758 | 117.7702
12.5 | 1.778 | 0.01734 | 0.0778 | 102.5375
13 | 1.8056 | 0.0212 | 0.0793 | 85.1698
13.5 | 1.8153 | 0.0264 | 0.08 | 68.7614
14 | 1.7923 | 0.03383 | 0.0795 | 52.9796
14.5 | 1.7323 | 0.04378 | 0.0777 | 39.5683
15 | 1.6575 | 0.05505 | 0.0745 | 30.109
15.5 | 1.5743 | 0.06749 | 0.0698 | 23.3264
16 | 1.502 | 0.07985 | 0.0642 | 18.8103
16.5 | 1.4323 | 0.0928 | 0.0576 | 15.4343
17 | 1.3965 | 0.10257 | 0.0536 | 13.6151
17.5 | 1.3642 | 0.1122 | 0.0496 | 12.1586
18 | 1.3323 | 0.12222 | 0.0449 | 10.9008
18.5 | 1.311 | 0.13145 | 0.0405 | 9.9734