## index
index | Re | Mach | Datasource
1 | 50000 | 0 | JavaFoil+Calcfoil stall+Eppler ext transition
2 | 50000 | 0 | XFOIL ncrit=9
3 | 50000 | 0.1 | JavaFoil+Calcfoil stall+Eppler ext transition
4 | 50000 | 0.1 | XFOIL ncrit=9
5 | 50000 | 0.25 | JavaFoil+Calcfoil stall+Eppler ext transition
6 | 50000 | 0.25 | XFOIL ncrit=9
7 | 50000 | 0.5 | JavaFoil+Calcfoil stall+Eppler ext transition
8 | 50000 | 0.5 | XFOIL ncrit=9
9 | 100000 | 0 | JavaFoil+Calcfoil stall+Eppler ext transition
10 | 100000 | 0 | XFOIL ncrit=9
11 | 100000 | 0.1 | JavaFoil+Calcfoil stall+Eppler ext transition
12 | 100000 | 0.1 | XFOIL ncrit=9
13 | 100000 | 0.25 | JavaFoil+Calcfoil stall+Eppler ext transition
14 | 100000 | 0.25 | XFOIL ncrit=9
15 | 100000 | 0.5 | JavaFoil+Calcfoil stall+Eppler ext transition
16 | 100000 | 0.5 | XFOIL ncrit=9
17 | 250000 | 0 | JavaFoil+Calcfoil stall+Eppler ext transition
18 | 250000 | 0 | XFOIL ncrit=9
19 | 250000 | 0.1 | JavaFoil+Calcfoil stall+Eppler ext transition
20 | 250000 | 0.1 | XFOIL ncrit=9
21 | 250000 | 0.25 | JavaFoil+Calcfoil stall+Eppler ext transition
22 | 250000 | 0.25 | XFOIL ncrit=9
23 | 250000 | 0.5 | JavaFoil+Calcfoil stall+Eppler ext transition
24 | 250000 | 0.5 | XFOIL ncrit=9
25 | 500000 | 0 | JavaFoil+Calcfoil stall+Eppler ext transition
26 | 500000 | 0 | XFOIL ncrit=9
27 | 500000 | 0.1 | JavaFoil+Calcfoil stall+Eppler ext transition
28 | 500000 | 0.1 | XFOIL ncrit=9
29 | 500000 | 0.25 | JavaFoil+Calcfoil stall+Eppler ext transition
30 | 500000 | 0.25 | XFOIL ncrit=9
31 | 500000 | 0.5 | JavaFoil+Calcfoil stall+Eppler ext transition
32 | 500000 | 0.5 | XFOIL ncrit=9
33 | 750000 | 0 | JavaFoil+Calcfoil stall+Eppler ext transition
34 | 750000 | 0 | XFOIL ncrit=9
35 | 750000 | 0.1 | JavaFoil+Calcfoil stall+Eppler ext transition
36 | 750000 | 0.1 | XFOIL ncrit=9
37 | 750000 | 0.25 | JavaFoil+Calcfoil stall+Eppler ext transition
38 | 750000 | 0.25 | XFOIL ncrit=9
39 | 750000 | 0.5 | JavaFoil+Calcfoil stall+Eppler ext transition
40 | 750000 | 0.5 | XFOIL ncrit=9
41 | 1000000 | 0 | JavaFoil+Calcfoil stall+Eppler ext transition
42 | 1000000 | 0 | XFOIL ncrit=9
43 | 1000000 | 0.1 | JavaFoil+Calcfoil stall+Eppler ext transition
44 | 1000000 | 0.1 | XFOIL ncrit=9
45 | 1000000 | 0.25 | JavaFoil+Calcfoil stall+Eppler ext transition
46 | 1000000 | 0.25 | XFOIL ncrit=9
47 | 1000000 | 0.5 | JavaFoil+Calcfoil stall+Eppler ext transition
48 | 1000000 | 0.5 | XFOIL ncrit=9
49 | 2000000 | 0 | JavaFoil+Calcfoil stall+Eppler ext transition
50 | 2000000 | 0 | XFOIL ncrit=9
51 | 2000000 | 0.1 | JavaFoil+Calcfoil stall+Eppler ext transition
52 | 2000000 | 0.1 | XFOIL ncrit=9
53 | 2000000 | 0.25 | JavaFoil+Calcfoil stall+Eppler ext transition
54 | 2000000 | 0.25 | XFOIL ncrit=9
55 | 2000000 | 0.5 | JavaFoil+Calcfoil stall+Eppler ext transition
56 | 2000000 | 0.5 | XFOIL ncrit=9
57 | 3000000 | 0 | JavaFoil+Calcfoil stall+Eppler ext transition
58 | 3000000 | 0 | XFOIL ncrit=9
59 | 3000000 | 0.1 | JavaFoil+Calcfoil stall+Eppler ext transition
60 | 3000000 | 0.1 | XFOIL ncrit=9
61 | 3000000 | 0.25 | JavaFoil+Calcfoil stall+Eppler ext transition
62 | 3000000 | 0.25 | XFOIL ncrit=9
63 | 3000000 | 0.5 | JavaFoil+Calcfoil stall+Eppler ext transition
64 | 3000000 | 0.5 | XFOIL ncrit=9
65 | 4000000 | 0 | JavaFoil+Calcfoil stall+Eppler ext transition
66 | 4000000 | 0 | XFOIL ncrit=9
67 | 4000000 | 0.1 | JavaFoil+Calcfoil stall+Eppler ext transition
68 | 4000000 | 0.1 | XFOIL ncrit=9
69 | 4000000 | 0.25 | JavaFoil+Calcfoil stall+Eppler ext transition
70 | 4000000 | 0.25 | XFOIL ncrit=9
71 | 4000000 | 0.5 | JavaFoil+Calcfoil stall+Eppler ext transition
72 | 4000000 | 0.5 | XFOIL ncrit=9
73 | 5000000 | 0 | JavaFoil+Calcfoil stall+Eppler ext transition
74 | 5000000 | 0 | XFOIL ncrit=9
75 | 5000000 | 0.1 | JavaFoil+Calcfoil stall+Eppler ext transition
76 | 5000000 | 0.1 | XFOIL ncrit=9
77 | 5000000 | 0.25 | JavaFoil+Calcfoil stall+Eppler ext transition
78 | 5000000 | 0.25 | XFOIL ncrit=9
79 | 5000000 | 0.5 | JavaFoil+Calcfoil stall+Eppler ext transition
80 | 5000000 | 0.5 | XFOIL ncrit=9
81 | 6000000 | 0 | JavaFoil+Calcfoil stall+Eppler ext transition
82 | 6000000 | 0 | XFOIL ncrit=9
83 | 6000000 | 0.1 | JavaFoil+Calcfoil stall+Eppler ext transition
84 | 6000000 | 0.1 | XFOIL ncrit=9
85 | 6000000 | 0.25 | JavaFoil+Calcfoil stall+Eppler ext transition
86 | 6000000 | 0.25 | XFOIL ncrit=9
87 | 6000000 | 0.5 | JavaFoil+Calcfoil stall+Eppler ext transition
88 | 6000000 | 0.5 | XFOIL ncrit=9
89 | 7000000 | 0 | JavaFoil+Calcfoil stall+Eppler ext transition
90 | 7000000 | 0 | XFOIL ncrit=9
91 | 7000000 | 0.1 | JavaFoil+Calcfoil stall+Eppler ext transition
92 | 7000000 | 0.1 | XFOIL ncrit=9
93 | 7000000 | 0.25 | JavaFoil+Calcfoil stall+Eppler ext transition
94 | 7000000 | 0.25 | XFOIL ncrit=9
95 | 7000000 | 0.5 | JavaFoil+Calcfoil stall+Eppler ext transition
96 | 7000000 | 0.5 | XFOIL ncrit=9
97 | 8000000 | 0 | JavaFoil+Calcfoil stall+Eppler ext transition
98 | 8000000 | 0 | XFOIL ncrit=9
99 | 8000000 | 0.1 | JavaFoil+Calcfoil stall+Eppler ext transition
100 | 8000000 | 0.1 | XFOIL ncrit=9
101 | 8000000 | 0.25 | JavaFoil+Calcfoil stall+Eppler ext transition
102 | 8000000 | 0.25 | XFOIL ncrit=9
103 | 8000000 | 0.5 | JavaFoil+Calcfoil stall+Eppler ext transition
104 | 8000000 | 0.5 | XFOIL ncrit=9
105 | 10000000 | 0 | JavaFoil+Calcfoil stall+Eppler ext transition
106 | 10000000 | 0 | XFOIL ncrit=9
107 | 10000000 | 0.1 | JavaFoil+Calcfoil stall+Eppler ext transition
108 | 10000000 | 0.1 | XFOIL ncrit=9
109 | 10000000 | 0.25 | JavaFoil+Calcfoil stall+Eppler ext transition
110 | 10000000 | 0.25 | XFOIL ncrit=9
111 | 10000000 | 0.5 | JavaFoil+Calcfoil stall+Eppler ext transition
112 | 10000000 | 0.5 | XFOIL ncrit=9
113 | 12000000 | 0 | JavaFoil+Calcfoil stall+Eppler ext transition
114 | 12000000 | 0 | XFOIL ncrit=9
115 | 12000000 | 0.1 | JavaFoil+Calcfoil stall+Eppler ext transition
116 | 12000000 | 0.1 | XFOIL ncrit=9
117 | 12000000 | 0.25 | JavaFoil+Calcfoil stall+Eppler ext transition
118 | 12000000 | 0.25 | XFOIL ncrit=9
119 | 12000000 | 0.5 | JavaFoil+Calcfoil stall+Eppler ext transition
120 | 12000000 | 0.5 | XFOIL ncrit=9
121 | 14000000 | 0 | JavaFoil+Calcfoil stall+Eppler ext transition
122 | 14000000 | 0 | XFOIL ncrit=9
123 | 14000000 | 0.1 | JavaFoil+Calcfoil stall+Eppler ext transition
124 | 14000000 | 0.1 | XFOIL ncrit=9
125 | 14000000 | 0.25 | JavaFoil+Calcfoil stall+Eppler ext transition
126 | 14000000 | 0.25 | XFOIL ncrit=9
127 | 14000000 | 0.5 | JavaFoil+Calcfoil stall+Eppler ext transition
128 | 14000000 | 0.5 | XFOIL ncrit=9
129 | 16000000 | 0 | JavaFoil+Calcfoil stall+Eppler ext transition
130 | 16000000 | 0 | XFOIL ncrit=9
131 | 16000000 | 0.1 | JavaFoil+Calcfoil stall+Eppler ext transition
132 | 16000000 | 0.1 | XFOIL ncrit=9
133 | 16000000 | 0.25 | JavaFoil+Calcfoil stall+Eppler ext transition
134 | 16000000 | 0.25 | XFOIL ncrit=9
135 | 16000000 | 0.5 | JavaFoil+Calcfoil stall+Eppler ext transition
136 | 16000000 | 0.5 | XFOIL ncrit=9
137 | 18000000 | 0 | JavaFoil+Calcfoil stall+Eppler ext transition
138 | 18000000 | 0 | XFOIL ncrit=9
139 | 18000000 | 0.1 | JavaFoil+Calcfoil stall+Eppler ext transition
140 | 18000000 | 0.1 | XFOIL ncrit=9
141 | 18000000 | 0.25 | JavaFoil+Calcfoil stall+Eppler ext transition
142 | 18000000 | 0.25 | XFOIL ncrit=9
143 | 18000000 | 0.5 | JavaFoil+Calcfoil stall+Eppler ext transition
144 | 18000000 | 0.5 | XFOIL ncrit=9
145 | 20000000 | 0 | JavaFoil+Calcfoil stall+Eppler ext transition
146 | 20000000 | 0 | XFOIL ncrit=9
147 | 20000000 | 0.1 | JavaFoil+Calcfoil stall+Eppler ext transition
148 | 20000000 | 0.1 | XFOIL ncrit=9
149 | 20000000 | 0.25 | JavaFoil+Calcfoil stall+Eppler ext transition
150 | 20000000 | 0.25 | XFOIL ncrit=9
151 | 20000000 | 0.5 | JavaFoil+Calcfoil stall+Eppler ext transition
152 | 20000000 | 0.5 | XFOIL ncrit=9

## 1. Re 50k Mach 0.00 (1)
BIGFOIL.COM POLAR EXPORT
e520
EPPLER 520 |  |  |  | Cl Max: | 0.907 | at alpha= | 8.5 | deg
JavaFoil+Calcfoil stall+Eppler ext transition |  |  |  | L/D Max: | 42.396 | at alpha= | 7 | deg
Re: | 50000 |  |  | Cd Min: | 0.0141 | at alpha= | 0 | deg
Mach: | 0 |  |  | Cl=0 at alpha= | 0 | deg
|  |  |  | @ Cl=0.1, Cd= | 0.017362
|  |  |  | @ Cl=0.4, Cd= | 0.02027
|  |  |  | @ Cl=0.6, Cd= | 0.018925
alpha (deg) | Cl | Cd | Cm | Cl/Cd
-13.5 | -0.879 | 0.13399 | 0.005 | -6.559
-13 | -0.889 | 0.12642 | 0.005 | -7.031
-12.5 | -0.895 | 0.11536 | 0.004 | -7.757
-12 | -0.897 | 0.10729 | 0.004 | -8.357
-11.5 | -0.894 | 0.09922 | 0.004 | -9.006
-11 | -0.886 | 0.09176 | 0.004 | -9.652
-10.5 | -0.873 | 0.08507 | 0.004 | -10.263
-10 | -0.856 | 0.07807 | 0.004 | -10.963
-9.5 | -0.834 | 0.07256 | 0.005 | -11.5
-9 | -0.811 | 0.06724 | 0.006 | -12.063
-8.5 | -0.907 | 0.03291 | 0.011 | -27.549
-8 | -0.876 | 0.03012 | 0.011 | -29.094
-7.5 | -0.836 | 0.02833 | 0.01 | -29.514
-7 | -0.791 | 0.01865 | 0.009 | -42.404
-6.5 | -0.743 | 0.02041 | 0.009 | -36.403
-6 | -0.691 | 0.02108 | 0.008 | -32.8
-5.5 | -0.636 | 0.01922 | 0.007 | -33.11
-5 | -0.578 | 0.01874 | 0.006 | -30.826
-4.5 | -0.519 | 0.01646 | 0.006 | -31.548
-4 | -0.462 | 0.01642 | 0.005 | -28.139
-3.5 | -0.402 | 0.02029 | 0.004 | -19.838
-3 | -0.344 | 0.01989 | 0.004 | -17.306
-2.5 | -0.287 | 0.01942 | 0.003 | -14.775
-2 | -0.229 | 0.01821 | 0.002 | -12.597
-1.5 | -0.172 | 0.01784 | 0.002 | -9.645
-1 | -0.115 | 0.01745 | 0.001 | -6.577
-0.5 | -0.057 | 0.01711 | 0.001 | -3.356
0 | 0 | 0.0141 | 0 | 0.001
0.5 | 0.057 | 0.01711 | -0.001 | 3.357
1 | 0.115 | 0.01745 | -0.001 | 6.578
1.5 | 0.172 | 0.01783 | -0.002 | 9.647
2 | 0.229 | 0.01821 | -0.002 | 12.6
2.5 | 0.287 | 0.01863 | -0.003 | 15.399
3 | 0.344 | 0.0199 | -0.004 | 17.298
3.5 | 0.403 | 0.02029 | -0.004 | 19.841
4 | 0.462 | 0.01643 | -0.005 | 28.134
4.5 | 0.519 | 0.01646 | -0.006 | 31.538
5 | 0.578 | 0.01875 | -0.006 | 30.808
5.5 | 0.637 | 0.01922 | -0.007 | 33.143
6 | 0.691 | 0.02107 | -0.008 | 32.812
6.5 | 0.743 | 0.02325 | -0.008 | 31.945
7 | 0.791 | 0.01865 | -0.009 | 42.396
7.5 | 0.836 | 0.02833 | -0.01 | 29.512
8 | 0.876 | 0.03012 | -0.011 | 29.091
8.5 | 0.907 | 0.03292 | -0.011 | 27.542
9 | 0.811 | 0.06725 | -0.006 | 12.062
9.5 | 0.834 | 0.07257 | -0.005 | 11.499
10 | 0.856 | 0.07807 | -0.004 | 10.963
10.5 | 0.873 | 0.08512 | -0.004 | 10.257
11 | 0.886 | 0.09182 | -0.004 | 9.647
11.5 | 0.894 | 0.09922 | -0.004 | 9.006
12 | 0.897 | 0.10729 | -0.004 | 8.356
12.5 | 0.895 | 0.11537 | -0.004 | 7.757
13 | 0.889 | 0.12647 | -0.005 | 7.028
13.5 | 0.879 | 0.134 | -0.005 | 6.558

## 2. Re 50k Mach 0.00 (2)
BIGFOIL.COM POLAR EXPORT
e520
EPPLER 520 |  |  |  | Cl Max: | 0.9446 | at alpha= | 10.5 | deg
XFOIL ncrit=9 |  |  |  | L/D Max: | 28.3248 | at alpha= | 7 | deg
Re: | 50000 |  |  | Cd Min: | 0.18447 | at alpha= | -15.5 | deg
Mach: | 0 |  |  | Cl=0 at alpha= | 0 | deg
|  |  |  | @ Cl=0.1, Cd= | 0.038409
|  |  |  | @ Cl=0.4, Cd= | 0.042351
|  |  |  | @ Cl=0.6, Cd= | 0.04266
alpha (deg) | Cl | Cd | Cm | Cl/Cd
-15.5 | -0.6201 | 0.18447 | 0.0262 | -3.3615
-15 | -0.6105 | 0.17791 | 0.0233 | -3.4315
-14.5 | -0.5969 | 0.17023 | 0.0208 | -3.5064
-14 | -0.5971 | 0.16442 | 0.018 | -3.6316
-13.5 | -0.5654 | 0.15388 | 0.0166 | -3.6743
-12.5 | -0.7785 | 0.09033 | -0.0288 | -8.6184
-12 | -0.8339 | 0.07612 | -0.0343 | -10.9551
-11.5 | -0.895 | 0.06543 | -0.0351 | -13.6787
-11 | -0.9397 | 0.0579 | -0.031 | -16.2297
-10.5 | -0.9441 | 0.0515 | -0.0275 | -18.332
-10 | -0.9336 | 0.04577 | -0.0242 | -20.3976
-9.5 | -0.9103 | 0.04089 | -0.0213 | -22.2622
-9 | -0.8881 | 0.03694 | -0.0178 | -24.0417
-8.5 | -0.8655 | 0.03389 | -0.0134 | -25.5385
-8 | -0.8529 | 0.03182 | -0.0068 | -26.8039
-7.5 | -0.8446 | 0.03024 | 0.0009 | -27.9299
-7 | -0.8304 | 0.02932 | 0.0084 | -28.322
-6.5 | -0.7921 | 0.03107 | 0.0156 | -25.494
-6 | -0.7253 | 0.03604 | 0.0221 | -20.1249
-5.5 | -0.6683 | 0.03986 | 0.0284 | -16.7662
-5 | -0.6114 | 0.04244 | 0.0332 | -14.4062
-4.5 | -0.5625 | 0.04341 | 0.0369 | -12.9578
-4 | -0.5242 | 0.04324 | 0.0404 | -12.123
-3.5 | -0.475 | 0.04279 | 0.0414 | -11.1007
-3 | -0.3839 | 0.0423 | 0.0351 | -9.0757
-2.5 | -0.346 | 0.04122 | 0.0355 | -8.394
-2 | -0.2731 | 0.04026 | 0.0296 | -6.7834
-1.5 | -0.2083 | 0.03937 | 0.024 | -5.2908
-1 | -0.1427 | 0.03867 | 0.0174 | -3.6902
-0.5 | -0.0693 | 0.03823 | 0.0087 | -1.8127
0 | 0 | 0.03805 | 0 | 0
0.5 | 0.0694 | 0.03823 | -0.0087 | 1.8153
1 | 0.1427 | 0.03866 | -0.0175 | 3.6912
1.5 | 0.2075 | 0.03936 | -0.0239 | 5.2718
2 | 0.271 | 0.04026 | -0.0293 | 6.7312
2.5 | 0.347 | 0.0412 | -0.0356 | 8.4223
3 | 0.3841 | 0.04227 | -0.0351 | 9.0868
3.5 | 0.4768 | 0.04274 | -0.0417 | 11.1558
4 | 0.5223 | 0.04327 | -0.0402 | 12.0707
4.5 | 0.5615 | 0.04343 | -0.0368 | 12.9289
5 | 0.6115 | 0.04243 | -0.0332 | 14.412
5.5 | 0.6686 | 0.03981 | -0.0283 | 16.7948
6 | 0.7253 | 0.03602 | -0.022 | 20.136
6.5 | 0.7919 | 0.03105 | -0.0155 | 25.504
7 | 0.8302 | 0.02931 | -0.0083 | 28.3248
7.5 | 0.8445 | 0.03023 | -0.0007 | 27.9358
8 | 0.8527 | 0.03181 | 0.007 | 26.806
8.5 | 0.8658 | 0.03389 | 0.0136 | 25.5474
9 | 0.8882 | 0.03695 | 0.0179 | 24.0379
9.5 | 0.9105 | 0.0409 | 0.0215 | 22.2616
10 | 0.9339 | 0.04578 | 0.0243 | 20.3997
10.5 | 0.9446 | 0.05149 | 0.0276 | 18.3453
11 | 0.9397 | 0.05793 | 0.0311 | 16.2213
11.5 | 0.8954 | 0.06547 | 0.0352 | 13.6765
12 | 0.8346 | 0.07618 | 0.0343 | 10.9556
12.5 | 0.779 | 0.09041 | 0.0288 | 8.6163
14 | 0.5969 | 0.16433 | -0.0182 | 3.6323
14.5 | 0.597 | 0.1702 | -0.0211 | 3.5076
15 | 0.6102 | 0.17784 | -0.0237 | 3.4312
15.5 | 0.6197 | 0.18438 | -0.0266 | 3.361

## 3. Re 50k Mach 0.10 (1)
BIGFOIL.COM POLAR EXPORT
e520
EPPLER 520 |  |  |  | Cl Max: | 0.896 | at alpha= | 8.5 | deg
JavaFoil+Calcfoil stall+Eppler ext transition |  |  |  | L/D Max: | 42.269 | at alpha= | 7 | deg
Re: | 50000 |  |  | Cd Min: | 0.01414 | at alpha= | 0 | deg
Mach: | 0.1 |  |  | Cl=0 at alpha= | 0 | deg
|  |  |  | @ Cl=0.1, Cd= | 0.017408
|  |  |  | @ Cl=0.4, Cd= | 0.020318
|  |  |  | @ Cl=0.6, Cd= | 0.019004
alpha (deg) | Cl | Cd | Cm | Cl/Cd
-13.5 | -0.859 | 0.13796 | 0.005 | -6.226
-13 | -0.873 | 0.12998 | 0.005 | -6.715
-12.5 | -0.882 | 0.1177 | 0.004 | -7.496
-12 | -0.887 | 0.10897 | 0.004 | -8.14
-11.5 | -0.887 | 0.09932 | 0.004 | -8.929
-11 | -0.881 | 0.09244 | 0.004 | -9.535
-10.5 | -0.871 | 0.08585 | 0.004 | -10.142
-10 | -0.855 | 0.07839 | 0.004 | -10.908
-9.5 | -0.835 | 0.07296 | 0.004 | -11.44
-9 | -0.811 | 0.06783 | 0.005 | -11.962
-8.5 | -0.896 | 0.03557 | 0.011 | -25.182
-8 | -0.879 | 0.03027 | 0.011 | -29.053
-7.5 | -0.839 | 0.02858 | 0.01 | -29.355
-7 | -0.794 | 0.01877 | 0.009 | -42.284
-6.5 | -0.746 | 0.02343 | 0.008 | -31.827
-6 | -0.695 | 0.02125 | 0.008 | -32.689
-5.5 | -0.639 | 0.01934 | 0.007 | -33.054
-5 | -0.581 | 0.01883 | 0.006 | -30.834
-4.5 | -0.522 | 0.01651 | 0.006 | -31.599
-4 | -0.464 | 0.01647 | 0.005 | -28.198
-3.5 | -0.405 | 0.02035 | 0.004 | -19.881
-3 | -0.346 | 0.01996 | 0.004 | -17.327
-2.5 | -0.288 | 0.01948 | 0.003 | -14.801
-2 | -0.231 | 0.01827 | 0.002 | -12.624
-1.5 | -0.173 | 0.01789 | 0.002 | -9.662
-1 | -0.115 | 0.0175 | 0.001 | -6.592
-0.5 | -0.058 | 0.01715 | 0.001 | -3.364
0 | 0 | 0.01414 | 0 | 0.001
0.5 | 0.058 | 0.01715 | -0.001 | 3.365
1 | 0.115 | 0.0175 | -0.001 | 6.593
1.5 | 0.173 | 0.01789 | -0.002 | 9.664
2 | 0.231 | 0.01827 | -0.002 | 12.626
2.5 | 0.288 | 0.01869 | -0.003 | 15.424
3 | 0.346 | 0.01997 | -0.004 | 17.323
3.5 | 0.405 | 0.02035 | -0.004 | 19.884
4 | 0.464 | 0.01647 | -0.005 | 28.196
4.5 | 0.522 | 0.01651 | -0.006 | 31.593
5 | 0.581 | 0.01884 | -0.006 | 30.819
5.5 | 0.64 | 0.01935 | -0.007 | 33.07
6 | 0.695 | 0.02124 | -0.008 | 32.699
6.5 | 0.746 | 0.02344 | -0.008 | 31.825
7 | 0.794 | 0.01878 | -0.009 | 42.269
7.5 | 0.839 | 0.02858 | -0.01 | 29.353
8 | 0.879 | 0.03028 | -0.011 | 29.049
8.5 | 0.896 | 0.0356 | -0.011 | 25.163
9 | 0.811 | 0.06784 | -0.005 | 11.96
9.5 | 0.835 | 0.07297 | -0.004 | 11.439
10 | 0.855 | 0.0784 | -0.004 | 10.907
10.5 | 0.871 | 0.0859 | -0.004 | 10.136
11 | 0.881 | 0.09249 | -0.004 | 9.529
11.5 | 0.887 | 0.09933 | -0.004 | 8.928
12 | 0.887 | 0.10897 | -0.004 | 8.14
12.5 | 0.882 | 0.1177 | -0.004 | 7.496
13 | 0.873 | 0.13003 | -0.005 | 6.712
13.5 | 0.859 | 0.13797 | -0.005 | 6.226

## 4. Re 50k Mach 0.10 (2)
BIGFOIL.COM POLAR EXPORT
e520
EPPLER 520 |  |  |  | Cl Max: | 0.9362 | at alpha= | 10.5 | deg
XFOIL ncrit=9 |  |  |  | L/D Max: | 27.8121 | at alpha= | 7 | deg
Re: | 50000 |  |  | Cd Min: | 0.18515 | at alpha= | -15.5 | deg
Mach: | 0.1 |  |  | Cl=0 at alpha= | 0 | deg
|  |  |  | @ Cl=0.1, Cd= | 0.038582
|  |  |  | @ Cl=0.4, Cd= | 0.042531
|  |  |  | @ Cl=0.6, Cd= | 0.042728
alpha (deg) | Cl | Cd | Cm | Cl/Cd
-15.5 | -0.6208 | 0.18515 | 0.0263 | -3.353
-15 | -0.6108 | 0.17856 | 0.0234 | -3.4207
-14.5 | -0.5966 | 0.17081 | 0.0209 | -3.4928
-14 | -0.5962 | 0.16496 | 0.018 | -3.6142
-13.5 | -0.5853 | 0.157 | 0.0158 | -3.728
-12 | -0.8227 | 0.07794 | -0.0342 | -10.5556
-11.5 | -0.8806 | 0.06691 | -0.0359 | -13.161
-11 | -0.9297 | 0.05909 | -0.0324 | -15.7336
-10.5 | -0.9358 | 0.05263 | -0.029 | -17.7807
-10 | -0.9297 | 0.04669 | -0.0256 | -19.9122
-9.5 | -0.9122 | 0.04155 | -0.0223 | -21.9543
-9 | -0.8852 | 0.03762 | -0.0192 | -23.53
-8.5 | -0.8644 | 0.03448 | -0.0146 | -25.0696
-8 | -0.8585 | 0.03222 | -0.0073 | -26.6449
-7.5 | -0.8484 | 0.03057 | 0.0001 | -27.7527
-7 | -0.829 | 0.02981 | 0.0074 | -27.8095
-6.5 | -0.7923 | 0.03133 | 0.0147 | -25.2889
-6 | -0.7325 | 0.0357 | 0.0216 | -20.5182
-5.5 | -0.6653 | 0.04024 | 0.0275 | -16.5333
-5 | -0.6169 | 0.0424 | 0.033 | -14.5495
-4.5 | -0.5806 | 0.04306 | 0.0382 | -13.4835
-4 | -0.5429 | 0.04308 | 0.0422 | -12.6021
-3.5 | -0.4527 | 0.04331 | 0.038 | -10.4526
-3 | -0.3931 | 0.04247 | 0.0362 | -9.2559
-2.5 | -0.3361 | 0.04149 | 0.0337 | -8.1007
-2 | -0.2878 | 0.04049 | 0.0318 | -7.1079
-1.5 | -0.2193 | 0.03962 | 0.0258 | -5.5351
-1 | -0.1528 | 0.03894 | 0.0192 | -3.924
-0.5 | -0.0738 | 0.03842 | 0.0095 | -1.9209
0 | 0 | 0.03829 | 0 | 0
0.5 | 0.0739 | 0.03841 | -0.0095 | 1.924
1 | 0.1527 | 0.03893 | -0.0192 | 3.9224
1.5 | 0.2182 | 0.0396 | -0.0256 | 5.5101
2 | 0.2849 | 0.04048 | -0.0314 | 7.038
2.5 | 0.3363 | 0.04147 | -0.0338 | 8.1095
3 | 0.3934 | 0.04244 | -0.0362 | 9.2696
3.5 | 0.4533 | 0.04327 | -0.0381 | 10.4761
4 | 0.5456 | 0.04299 | -0.0425 | 12.6913
4.5 | 0.5789 | 0.04311 | -0.038 | 13.4284
5 | 0.6159 | 0.04244 | -0.0329 | 14.5123
5.5 | 0.6658 | 0.04017 | -0.0275 | 16.5746
6 | 0.7319 | 0.03572 | -0.0215 | 20.4899
6.5 | 0.7921 | 0.03132 | -0.0146 | 25.2905
7 | 0.8288 | 0.0298 | -0.0073 | 27.8121
7.5 | 0.8483 | 0.03057 | 0 | 27.7494
8 | 0.8585 | 0.03221 | 0.0075 | 26.6532
8.5 | 0.8644 | 0.03448 | 0.0148 | 25.0696
9 | 0.8853 | 0.03763 | 0.0193 | 23.5264
9.5 | 0.9124 | 0.04155 | 0.0224 | 21.9591
10 | 0.93 | 0.04671 | 0.0257 | 19.9101
10.5 | 0.9362 | 0.05263 | 0.0291 | 17.7883
11 | 0.9296 | 0.05912 | 0.0325 | 15.724
11.5 | 0.8809 | 0.06695 | 0.036 | 13.1576
12 | 0.8233 | 0.07801 | 0.0342 | 10.5538
13.5 | 0.586 | 0.15706 | -0.016 | 3.7311
14 | 0.596 | 0.16487 | -0.0183 | 3.615
14.5 | 0.5967 | 0.17078 | -0.0212 | 3.494
15 | 0.6105 | 0.1785 | -0.0238 | 3.4202
15.5 | 0.6204 | 0.18507 | -0.0267 | 3.3522

## 5. Re 50k Mach 0.25 (1)
BIGFOIL.COM POLAR EXPORT
e520
EPPLER 520 |  |  |  | Cl Max: | 0.89 | at alpha= | 8 | deg
JavaFoil+Calcfoil stall+Eppler ext transition |  |  |  | L/D Max: | 37.404 | at alpha= | 6.5 | deg
Re: | 50000 |  |  | Cd Min: | 0.01432 | at alpha= | 0 | deg
Mach: | 0.25 |  |  | Cl=0 at alpha= | 0 | deg
|  |  |  | @ Cl=0.1, Cd= | 0.01766
|  |  |  | @ Cl=0.4, Cd= | 0.020613
|  |  |  | @ Cl=0.6, Cd= | 0.017329
alpha (deg) | Cl | Cd | Cm | Cl/Cd
-13 | -0.73 | 0.14867 | 0.005 | -4.913
-12.5 | -0.77 | 0.13447 | 0.004 | -5.729
-12 | -0.802 | 0.12142 | 0.004 | -6.608
-11.5 | -0.826 | 0.10975 | 0.004 | -7.522
-11 | -0.84 | 0.10083 | 0.004 | -8.33
-10.5 | -0.845 | 0.09184 | 0.004 | -9.205
-10 | -0.842 | 0.08328 | 0.004 | -10.117
-9.5 | -0.832 | 0.07559 | 0.004 | -11.001
-9 | -0.814 | 0.0703 | 0.005 | -11.579
-8.5 | -0.796 | 0.06452 | 0.006 | -12.338
-8 | -0.89 | 0.03221 | 0.011 | -27.624
-7.5 | -0.853 | 0.03003 | 0.01 | -28.419
-7 | -0.81 | 0.03111 | 0.009 | -26.048
-6.5 | -0.762 | 0.02039 | 0.009 | -37.378
-6 | -0.711 | 0.02106 | 0.008 | -33.74
-5.5 | -0.655 | 0.02007 | 0.007 | -32.647
-5 | -0.596 | 0.01938 | 0.007 | -30.752
-4.5 | -0.536 | 0.01682 | 0.006 | -31.858
-4 | -0.477 | 0.01674 | 0.005 | -28.501
-3.5 | -0.416 | 0.0207 | 0.004 | -20.099
-3 | -0.355 | 0.01957 | 0.004 | -18.145
-2.5 | -0.296 | 0.01902 | 0.003 | -15.562
-2 | -0.237 | 0.01857 | 0.003 | -12.751
-1.5 | -0.178 | 0.01817 | 0.002 | -9.773
-1 | -0.118 | 0.01778 | 0.001 | -6.659
-0.5 | -0.059 | 0.01742 | 0.001 | -3.401
0 | 0 | 0.01432 | 0 | 0.001
0.5 | 0.059 | 0.01741 | -0.001 | 3.404
1 | 0.118 | 0.01777 | -0.001 | 6.667
1.5 | 0.178 | 0.01816 | -0.002 | 9.777
2 | 0.237 | 0.01856 | -0.003 | 12.765
2.5 | 0.296 | 0.01902 | -0.003 | 15.564
3 | 0.355 | 0.02037 | -0.004 | 17.442
3.5 | 0.416 | 0.0207 | -0.004 | 20.102
4 | 0.477 | 0.01675 | -0.005 | 28.497
4.5 | 0.536 | 0.01683 | -0.006 | 31.843
5 | 0.596 | 0.01713 | -0.007 | 34.776
5.5 | 0.655 | 0.02007 | -0.007 | 32.645
6 | 0.711 | 0.02107 | -0.008 | 33.733
6.5 | 0.762 | 0.02038 | -0.009 | 37.404
7 | 0.81 | 0.03111 | -0.009 | 26.051
7.5 | 0.854 | 0.03004 | -0.01 | 28.416
8 | 0.89 | 0.03221 | -0.011 | 27.62
8.5 | 0.796 | 0.06453 | -0.006 | 12.336
9 | 0.814 | 0.07031 | -0.005 | 11.578
9.5 | 0.832 | 0.0756 | -0.004 | 11
10 | 0.843 | 0.08331 | -0.004 | 10.113
10.5 | 0.845 | 0.09184 | -0.004 | 9.205
11 | 0.84 | 0.10084 | -0.004 | 8.329
11.5 | 0.826 | 0.10976 | -0.004 | 7.522
12 | 0.802 | 0.12143 | -0.004 | 6.608
12.5 | 0.77 | 0.13448 | -0.004 | 5.729
13 | 0.73 | 0.14867 | -0.005 | 4.912

## 6. Re 50k Mach 0.25 (2)
BIGFOIL.COM POLAR EXPORT
e520
EPPLER 520 |  |  |  | Cl Max: | 0.8981 | at alpha= | 9.5 | deg
XFOIL ncrit=9 |  |  |  | L/D Max: | 26.7641 | at alpha= | 7 | deg
Re: | 50000 |  |  | Cd Min: | 0.17401 | at alpha= | 14.5 | deg
Mach: | 0.25 |  |  | Cl=0 at alpha= | -0.0013526 | deg
|  |  |  | @ Cl=0.1, Cd= | 0.039655
|  |  |  | @ Cl=0.4, Cd= | 0.043045
|  |  |  | @ Cl=0.6, Cd= | 0.17401
alpha (deg) | Cl | Cd | Cm | Cl/Cd
-14.5 | -0.427 | 0.1552 | 0.0103 | -2.7513
-14 | -0.4275 | 0.15156 | 0.008 | -2.8207
-13.5 | -0.4256 | 0.147 | 0.006 | -2.8952
-12.5 | -0.6005 | 0.12815 | -0.0023 | -4.6859
-11.5 | -0.7737 | 0.07886 | -0.0344 | -9.8111
-11 | -0.8318 | 0.06675 | -0.0381 | -12.4614
-10.5 | -0.8841 | 0.0581 | -0.0365 | -15.2169
-10 | -0.8946 | 0.0519 | -0.0329 | -17.237
-9.5 | -0.8978 | 0.04596 | -0.0289 | -19.5344
-9 | -0.8816 | 0.04119 | -0.0251 | -21.4033
-8.5 | -0.8632 | 0.03746 | -0.0205 | -23.0432
-8 | -0.8635 | 0.03484 | -0.0126 | -24.7847
-7.5 | -0.8549 | 0.03289 | -0.0048 | -25.9927
-7 | -0.8422 | 0.03147 | 0.003 | -26.762
-6.5 | -0.8152 | 0.03153 | 0.0107 | -25.8547
-6 | -0.7678 | 0.03433 | 0.0185 | -22.3653
-5.5 | -0.6774 | 0.04065 | 0.0244 | -16.6642
-5 | -0.6239 | 0.04332 | 0.0304 | -14.4021
-4.5 | -0.576 | 0.04454 | 0.0351 | -12.9322
-4 | -0.5291 | 0.04478 | 0.0383 | -11.8155
-3.5 | -0.4789 | 0.04436 | 0.0397 | -10.7958
-3 | -0.4411 | 0.04343 | 0.0417 | -10.1566
-2.5 | -0.3571 | 0.04271 | 0.0359 | -8.361
-2 | -0.3161 | 0.04167 | 0.0356 | -7.5858
-1.5 | -0.2457 | 0.0408 | 0.0297 | -6.0221
-1 | -0.1801 | 0.04009 | 0.0237 | -4.4924
-0.5 | -0.1106 | 0.03967 | 0.0161 | -2.788
0 | 0.0003 | 0.03951 | -0.0001 | 0.007593
0.5 | 0.1105 | 0.03967 | -0.0161 | 2.7855
1 | 0.18 | 0.04008 | -0.0237 | 4.491
1.5 | 0.2447 | 0.04079 | -0.0296 | 5.999
2 | 0.3165 | 0.04166 | -0.0357 | 7.5972
2.5 | 0.3571 | 0.04269 | -0.0359 | 8.365
3 | 0.4416 | 0.04339 | -0.0417 | 10.1775
3.5 | 0.477 | 0.04437 | -0.0395 | 10.7505
4 | 0.5287 | 0.04478 | -0.0383 | 11.8066
4.5 | 0.5762 | 0.04453 | -0.0351 | 12.9396
5 | 0.6242 | 0.04328 | -0.0303 | 14.4224
5.5 | 0.6778 | 0.04058 | -0.0243 | 16.7028
6 | 0.768 | 0.03429 | -0.0184 | 22.3972
6.5 | 0.8148 | 0.03154 | -0.0106 | 25.8339
7 | 0.842 | 0.03146 | -0.0029 | 26.7641
7.5 | 0.8547 | 0.03289 | 0.005 | 25.9866
8 | 0.8634 | 0.03483 | 0.0128 | 24.789
8.5 | 0.8635 | 0.03747 | 0.0207 | 23.0451
9 | 0.8816 | 0.0412 | 0.0253 | 21.3981
9.5 | 0.8981 | 0.04596 | 0.029 | 19.5409
10 | 0.895 | 0.05192 | 0.033 | 17.2381
10.5 | 0.8844 | 0.05815 | 0.0366 | 15.2089
11 | 0.8315 | 0.06684 | 0.0381 | 12.4402
11.5 | 0.7742 | 0.07895 | 0.0344 | 9.8062
13 | 0.5435 | 0.14907 | -0.015 | 3.6459
13.5 | 0.5798 | 0.15979 | -0.0162 | 3.6285
14 | 0.5928 | 0.16786 | -0.0187 | 3.5315
14.5 | 0.5969 | 0.17401 | -0.0217 | 3.4303

## 7. Re 50k Mach 0.50 (1)
BIGFOIL.COM POLAR EXPORT
e520
EPPLER 520 |  |  |  | Cl Max: | 1.116 | at alpha= | 20 | deg
JavaFoil+Calcfoil stall+Eppler ext transition |  |  |  | L/D Max: | 34.193 | at alpha= | 5 | deg
Re: | 50000 |  |  | Cd Min: | 0.01735 | at alpha= | -4 | deg
Mach: | 0.5 |  |  | Cl=0 at alpha= | 0 | deg
|  |  |  | @ Cl=0.1, Cd= | 0.018786
|  |  |  | @ Cl=0.4, Cd= | 0.021072
|  |  |  | @ Cl=0.6, Cd= | 0.017901
alpha (deg) | Cl | Cd | Cm | Cl/Cd
-20 | -1.116 | 0.46414 | 0.018 | -2.405
-19.5 | -1.09 | 0.45931 | 0.017 | -2.373
-19 | -1.063 | 0.47026 | 0.017 | -2.261
-18.5 | -1.037 | 0.45505 | 0.017 | -2.278
-18 | -1.005 | 0.41407 | 0.015 | -2.428
-17.5 | -0.978 | 0.40762 | 0.015 | -2.399
-17 | -0.951 | 0.41134 | 0.014 | -2.312
-16.5 | -0.924 | 0.40093 | 0.014 | -2.305
-16 | -0.897 | 0.38736 | 0.013 | -2.316
-15.5 | -0.87 | 0.39133 | 0.013 | -2.223
-15 | -0.839 | 0.34117 | 0.012 | -2.46
-14.5 | -0.812 | 0.33901 | 0.011 | -2.395
-14 | -0.785 | 0.3382 | 0.011 | -2.32
-13.5 | -0.757 | 0.31782 | 0.01 | -2.383
-13 | -0.729 | 0.28779 | 0.009 | -2.531
-12.5 | -0.7 | 0.2788 | 0.009 | -2.512
-12 | -0.673 | 0.27132 | 0.008 | -2.48
-11.5 | -0.645 | 0.26313 | 0.008 | -2.452
-11 | -0.617 | 0.23329 | 0.007 | -2.644
-10.5 | -0.589 | 0.21683 | 0.006 | -2.716
-10 | -0.561 | 0.21345 | 0.006 | -2.629
-9.5 | -0.533 | 0.19562 | 0.005 | -2.726
-9 | -0.505 | 0.11581 | 0.004 | -4.364
-8.5 | -0.477 | 0.09908 | 0.003 | -4.819
-8 | -0.729 | 0.07488 | 0.003 | -9.739
-7.5 | -0.755 | 0.06433 | 0.004 | -11.729
-7 | -0.862 | 0.03641 | 0.01 | -23.665
-6.5 | -0.828 | 0.03308 | 0.009 | -25.038
-6 | -0.78 | 0.0306 | 0.009 | -25.497
-5.5 | -0.723 | 0.02838 | 0.008 | -25.488
-5 | -0.661 | 0.01934 | 0.007 | -34.188
-4.5 | -0.597 | 0.01774 | 0.006 | -33.646
-4 | -0.533 | 0.01735 | 0.006 | -30.73
-3.5 | -0.465 | 0.02177 | 0.005 | -21.366
-3 | -0.398 | 0.02108 | 0.004 | -18.879
-2.5 | -0.33 | 0.02061 | 0.004 | -16.023
-2 | -0.264 | 0.02001 | 0.003 | -13.201
-1.5 | -0.198 | 0.01947 | 0.002 | -10.18
-1 | -0.132 | 0.01902 | 0.001 | -6.943
-0.5 | -0.066 | 0.01861 | 0.001 | -3.549
0 | 0 | 0.02124 | 0 | 0.001
0.5 | 0.066 | 0.01858 | -0.001 | 3.556
1 | 0.132 | 0.01898 | -0.001 | 6.96
1.5 | 0.198 | 0.01943 | -0.002 | 10.198
2 | 0.264 | 0.01997 | -0.003 | 13.229
2.5 | 0.33 | 0.02058 | -0.004 | 16.049
3 | 0.398 | 0.02105 | -0.004 | 18.901
3.5 | 0.465 | 0.02178 | -0.005 | 21.36
4 | 0.533 | 0.01736 | -0.006 | 30.715
4.5 | 0.597 | 0.01783 | -0.006 | 33.464
5 | 0.661 | 0.01934 | -0.007 | 34.193
5.5 | 0.723 | 0.02838 | -0.008 | 25.488
6 | 0.78 | 0.03061 | -0.009 | 25.495
6.5 | 0.828 | 0.03308 | -0.009 | 25.035
7 | 0.862 | 0.03629 | -0.01 | 23.747
7.5 | 0.755 | 0.06425 | -0.004 | 11.758
8 | 0.729 | 0.07488 | -0.003 | 9.739
8.5 | 0.477 | 0.09908 | -0.003 | 4.819
9 | 0.505 | 0.11583 | -0.004 | 4.363
9.5 | 0.533 | 0.19206 | -0.005 | 2.777
10 | 0.561 | 0.21309 | -0.006 | 2.634
10.5 | 0.589 | 0.21639 | -0.006 | 2.721
11 | 0.617 | 0.23219 | -0.007 | 2.656
11.5 | 0.645 | 0.26173 | -0.008 | 2.466
12 | 0.673 | 0.27123 | -0.008 | 2.481
12.5 | 0.7 | 0.28027 | -0.009 | 2.499
13 | 0.729 | 0.29158 | -0.009 | 2.499
13.5 | 0.757 | 0.31769 | -0.01 | 2.384
14 | 0.785 | 0.33704 | -0.011 | 2.328
14.5 | 0.812 | 0.33801 | -0.011 | 2.403
15 | 0.839 | 0.34046 | -0.012 | 2.466
15.5 | 0.87 | 0.39135 | -0.013 | 2.223
16 | 0.897 | 0.38727 | -0.013 | 2.316
16.5 | 0.924 | 0.4006 | -0.014 | 2.307
17 | 0.951 | 0.41099 | -0.014 | 2.314
17.5 | 0.978 | 0.40724 | -0.015 | 2.401
18 | 1.005 | 0.41356 | -0.015 | 2.431
18.5 | 1.037 | 0.45476 | -0.017 | 2.279
19 | 1.063 | 0.45295 | -0.017 | 2.347
19.5 | 1.09 | 0.45913 | -0.017 | 2.374
20 | 1.116 | 0.46394 | -0.018 | 2.406

## 8. Re 50k Mach 0.50 (2)
BIGFOIL.COM POLAR EXPORT
e520
EPPLER 520 |  |  |  | Cl Max: | 0.8294 | at alpha= | 20 | deg
XFOIL ncrit=9 |  |  |  | L/D Max: | 14.3419 | at alpha= | 6 | deg
Re: | 50000 |  |  | Cd Min: | 0.27466 | at alpha= | 20 | deg
Mach: | 0.5 |  |  | Cl=0 at alpha= | 0.00075301 | deg
|  |  |  | @ Cl=0.1, Cd= | 0.04521
|  |  |  | @ Cl=0.4, Cd= | 0.047445
|  |  |  | @ Cl=0.6, Cd= | 0.18735
alpha (deg) | Cl | Cd | Cm | Cl/Cd
-20 | -0.8278 | 0.27384 | 0.0746 | -3.0229
-19.5 | -0.8119 | 0.26942 | 0.0683 | -3.0135
-19 | -0.7836 | 0.25753 | 0.0644 | -3.0428
-18.5 | -0.7707 | 0.25405 | 0.0579 | -3.0337
-18 | -0.7385 | 0.24134 | 0.0549 | -3.06
-17.5 | -0.7199 | 0.23387 | 0.0495 | -3.0782
-17 | -0.7041 | 0.22821 | 0.0443 | -3.0853
-16.5 | -0.6764 | 0.21794 | 0.0408 | -3.1036
-16 | -0.651 | 0.20831 | 0.0369 | -3.1252
-15.5 | -0.6299 | 0.2002 | 0.0328 | -3.1464
-15 | -0.6107 | 0.19226 | 0.0286 | -3.1764
-14.5 | -0.591 | 0.18418 | 0.0248 | -3.2088
-14 | -0.5708 | 0.17597 | 0.0212 | -3.2437
-13.5 | -0.55 | 0.16768 | 0.0178 | -3.2801
-13 | -0.5339 | 0.15965 | 0.0142 | -3.3442
-12 | -0.5545 | 0.13516 | -0.0043 | -4.1025
-11.5 | -0.5343 | 0.12559 | -0.0073 | -4.2543
-11 | -0.5406 | 0.11529 | -0.0128 | -4.689
-10 | -0.5373 | 0.09642 | -0.0203 | -5.5725
-9.5 | -0.5455 | 0.08674 | -0.0242 | -6.2889
-8.5 | -0.567 | 0.06837 | -0.0301 | -8.2931
-8 | -0.6655 | 0.05285 | -0.0367 | -12.5922
-7 | -0.6157 | 0.05137 | -0.0216 | -11.9856
-6.5 | -0.6592 | 0.04858 | -0.0109 | -13.5694
-6 | -0.6774 | 0.04731 | 0 | -14.3183
-5.5 | -0.652 | 0.04829 | 0.0096 | -13.5018
-5 | -0.625 | 0.04923 | 0.0185 | -12.6955
-4.5 | -0.6009 | 0.04953 | 0.0265 | -12.132
-4 | -0.5646 | 0.04985 | 0.0327 | -11.326
-3.5 | -0.5327 | 0.04953 | 0.0383 | -10.7551
-3 | -0.4977 | 0.04884 | 0.0426 | -10.1904
-2.5 | -0.4387 | 0.0481 | 0.0427 | -9.1206
-2 | -0.3796 | 0.04714 | 0.0416 | -8.0526
-1.5 | -0.3384 | 0.04606 | 0.042 | -7.3469
-1 | -0.2602 | 0.04537 | 0.0353 | -5.7351
-0.5 | -0.1323 | 0.04523 | 0.0183 | -2.925
0 | -0.0002 | 0.04518 | 0 | -0.0044267
0.5 | 0.1326 | 0.04522 | -0.0184 | 2.9323
1 | 0.2602 | 0.04536 | -0.0354 | 5.7363
1.5 | 0.3374 | 0.04605 | -0.0419 | 7.3268
2 | 0.3797 | 0.04712 | -0.0416 | 8.0581
2.5 | 0.4391 | 0.04807 | -0.0428 | 9.1346
3 | 0.4992 | 0.0488 | -0.0428 | 10.2295
3.5 | 0.5282 | 0.04962 | -0.0379 | 10.6449
4 | 0.5624 | 0.0499 | -0.0325 | 11.2705
4.5 | 0.6013 | 0.04949 | -0.0265 | 12.1499
5 | 0.6245 | 0.0492 | -0.0184 | 12.6931
5.5 | 0.6516 | 0.04829 | -0.0095 | 13.4935
6 | 0.6778 | 0.04726 | 0.0001 | 14.3419
6.5 | 0.6585 | 0.04859 | 0.011 | 13.5522
7 | 0.6156 | 0.05132 | 0.0217 | 11.9953
7.5 | 0.5908 | 0.0546 | 0.0291 | 10.8205
8 | 0.6183 | 0.05668 | 0.0341 | 10.9086
8.5 | 0.5674 | 0.0684 | 0.03 | 8.2953
9.5 | 0.5463 | 0.08679 | 0.0241 | 6.2945
10 | 0.5382 | 0.09646 | 0.0202 | 5.5795
11 | 0.5412 | 0.11537 | 0.0127 | 4.691
11.5 | 0.5352 | 0.12571 | 0.007 | 4.2574
12 | 0.5552 | 0.13517 | 0.0042 | 4.1074
13 | 0.5354 | 0.1598 | -0.0144 | 3.3504
13.5 | 0.5513 | 0.16783 | -0.0181 | 3.2849
14 | 0.5722 | 0.17614 | -0.0214 | 3.2486
14.5 | 0.5933 | 0.18452 | -0.0249 | 3.2154
15 | 0.6123 | 0.19254 | -0.0289 | 3.1801
15.5 | 0.6315 | 0.20048 | -0.033 | 3.1499
16 | 0.6522 | 0.20861 | -0.0372 | 3.1264
16.5 | 0.6771 | 0.2181 | -0.0411 | 3.1045
17 | 0.7052 | 0.22851 | -0.0447 | 3.0861
17.5 | 0.7215 | 0.23439 | -0.0498 | 3.0782
18 | 0.7397 | 0.24177 | -0.0552 | 3.0595
18.5 | 0.7712 | 0.25419 | -0.0584 | 3.034
19 | 0.7852 | 0.25823 | -0.0647 | 3.0407
19.5 | 0.8132 | 0.26999 | -0.0687 | 3.012
20 | 0.8294 | 0.27466 | -0.075 | 3.0197

## 9. Re 100k Mach 0.00 (1)
BIGFOIL.COM POLAR EXPORT
e520
EPPLER 520 |  |  |  | Cl Max: | 0.978 | at alpha= | 9.5 | deg
JavaFoil+Calcfoil stall+Eppler ext transition |  |  |  | L/D Max: | 46.611 | at alpha= | 7 | deg
Re: | 100000 |  |  | Cd Min: | 0.01226 | at alpha= | -0.5 | deg
Mach: | 0 |  |  | Cl=0 at alpha= | 0 | deg
|  |  |  | @ Cl=0.1, Cd= | 0.012296
|  |  |  | @ Cl=0.4, Cd= | 0.01273
|  |  |  | @ Cl=0.6, Cd= | 0.017099
alpha (deg) | Cl | Cd | Cm | Cl/Cd
-14.5 | -0.848 | 0.13787 | 0.005 | -6.151
-14 | -0.865 | 0.12856 | 0.005 | -6.728
-13.5 | -0.879 | 0.11939 | 0.005 | -7.361
-13 | -0.889 | 0.11198 | 0.005 | -7.938
-12.5 | -0.895 | 0.10385 | 0.005 | -8.618
-12 | -0.897 | 0.09552 | 0.004 | -9.386
-11.5 | -0.894 | 0.08915 | 0.004 | -10.024
-11 | -0.886 | 0.08351 | 0.004 | -10.606
-10.5 | -0.873 | 0.07732 | 0.004 | -11.293
-10 | -0.857 | 0.07185 | 0.005 | -11.93
-9.5 | -0.978 | 0.03054 | 0.012 | -32.006
-9 | -0.954 | 0.0282 | 0.012 | -33.837
-8.5 | -0.921 | 0.02657 | 0.011 | -34.659
-8 | -0.884 | 0.02489 | 0.011 | -35.498
-7.5 | -0.843 | 0.01815 | 0.01 | -46.41
-7 | -0.798 | 0.01711 | 0.009 | -46.626
-6.5 | -0.751 | 0.01877 | 0.009 | -39.989
-6 | -0.701 | 0.01725 | 0.008 | -40.604
-5.5 | -0.647 | 0.01811 | 0.008 | -35.746
-5 | -0.59 | 0.01692 | 0.007 | -34.87
-4.5 | -0.531 | 0.01627 | 0.006 | -32.619
-4 | -0.472 | 0.01428 | 0.005 | -33.035
-3.5 | -0.409 | 0.01257 | 0.005 | -32.57
-3 | -0.349 | 0.01277 | 0.004 | -27.312
-2.5 | -0.291 | 0.01238 | 0.003 | -23.481
-2 | -0.232 | 0.01236 | 0.003 | -18.8
-1.5 | -0.174 | 0.0124 | 0.002 | -14.039
-1 | -0.116 | 0.01231 | 0.001 | -9.435
-0.5 | -0.058 | 0.01226 | 0.001 | -4.74
0 | 0 | 0.01329 | 0 | 0.001
0.5 | 0.058 | 0.01226 | -0.001 | 4.742
1 | 0.116 | 0.01231 | -0.001 | 9.437
1.5 | 0.174 | 0.01239 | -0.002 | 14.048
2 | 0.232 | 0.01235 | -0.003 | 18.807
2.5 | 0.291 | 0.01237 | -0.003 | 23.498
3 | 0.349 | 0.0129 | -0.004 | 27.035
3.5 | 0.409 | 0.0127 | -0.005 | 32.247
4 | 0.472 | 0.01429 | -0.005 | 33.015
4.5 | 0.531 | 0.01627 | -0.006 | 32.605
5 | 0.59 | 0.01687 | -0.007 | 34.97
5.5 | 0.648 | 0.0182 | -0.008 | 35.575
6 | 0.701 | 0.01718 | -0.008 | 40.766
6.5 | 0.751 | 0.01872 | -0.009 | 40.087
7 | 0.798 | 0.01712 | -0.009 | 46.611
7.5 | 0.843 | 0.01816 | -0.01 | 46.405
8 | 0.884 | 0.02489 | -0.011 | 35.496
8.5 | 0.921 | 0.02657 | -0.011 | 34.655
9 | 0.954 | 0.0282 | -0.012 | 33.833
9.5 | 0.978 | 0.03055 | -0.012 | 32
10 | 0.857 | 0.07185 | -0.005 | 11.93
10.5 | 0.873 | 0.07736 | -0.004 | 11.286
11 | 0.886 | 0.08354 | -0.004 | 10.604
11.5 | 0.894 | 0.08911 | -0.004 | 10.029
12 | 0.897 | 0.09548 | -0.004 | 9.39
12.5 | 0.895 | 0.10381 | -0.005 | 8.621
13 | 0.889 | 0.11203 | -0.005 | 7.935
13.5 | 0.879 | 0.1194 | -0.005 | 7.36
14 | 0.865 | 0.12857 | -0.005 | 6.728
14.5 | 0.848 | 0.13788 | -0.005 | 6.151

## 10. Re 100k Mach 0.00 (2)
BIGFOIL.COM POLAR EXPORT
e520
EPPLER 520 |  |  |  | Cl Max: | 1.0174 | at alpha= | 12 | deg
XFOIL ncrit=9 |  |  |  | L/D Max: | 40.9711 | at alpha= | 6.5 | deg
Re: | 100000 |  |  | Cd Min: | 0.20055 | at alpha= | 17 | deg
Mach: | 0 |  |  | Cl=0 at alpha= | -0.00080515 | deg
|  |  |  | @ Cl=0.1, Cd= | 0.028774
|  |  |  | @ Cl=0.4, Cd= | 0.026514
|  |  |  | @ Cl=0.6, Cd= | 0.022078
alpha (deg) | Cl | Cd | Cm | Cl/Cd
-17 | -0.7038 | 0.20025 | 0.0261 | -3.5146
-16.5 | -0.6522 | 0.1898 | 0.0293 | -3.4362
-16 | -0.6619 | 0.18188 | 0.0219 | -3.6392
-15.5 | -0.6356 | 0.17454 | 0.0208 | -3.6416
-15 | -0.625 | 0.16589 | 0.0174 | -3.7676
-14.5 | -0.8058 | 0.10128 | -0.0215 | -7.9562
-14 | -0.8637 | 0.08456 | -0.0311 | -10.214
-13.5 | -0.9177 | 0.07183 | -0.0365 | -12.776
-13 | -0.9615 | 0.06222 | -0.038 | -15.4532
-12.5 | -0.9923 | 0.05472 | -0.0366 | -18.1341
-12 | -1.0144 | 0.04889 | -0.0329 | -20.7486
-11.5 | -0.9999 | 0.04365 | -0.0309 | -22.9072
-11 | -0.9864 | 0.03909 | -0.0275 | -25.2341
-10.5 | -0.9571 | 0.03553 | -0.0255 | -26.9378
-10 | -0.9126 | 0.0316 | -0.0254 | -28.8797
-9.5 | -0.8828 | 0.02873 | -0.0232 | -30.7275
-9 | -0.8574 | 0.02624 | -0.0207 | -32.6753
-8.5 | -0.8602 | 0.02479 | -0.0132 | -34.6995
-8 | -0.8739 | 0.02369 | -0.0035 | -36.889
-7.5 | -0.8733 | 0.02227 | 0.0039 | -39.2142
-7 | -0.8438 | 0.02064 | 0.0061 | -40.8818
-6.5 | -0.7932 | 0.01937 | 0.0051 | -40.9499
-6 | -0.7411 | 0.01911 | 0.0052 | -38.7807
-5.5 | -0.6821 | 0.01999 | 0.0052 | -34.1221
-5 | -0.6132 | 0.02169 | 0.0042 | -28.2711
-4.5 | -0.5575 | 0.02335 | 0.0057 | -23.8758
-4 | -0.4929 | 0.02483 | 0.0054 | -19.851
-3.5 | -0.4296 | 0.02604 | 0.0053 | -16.4977
-3 | -0.375 | 0.02698 | 0.0066 | -13.8992
-2.5 | -0.2919 | 0.02781 | 0.0027 | -10.4962
-2 | -0.2421 | 0.02808 | 0.0036 | -8.6218
-1.5 | -0.1838 | 0.0285 | 0.0036 | -6.4491
-1 | -0.1235 | 0.02874 | 0.0027 | -4.2971
-0.5 | -0.062 | 0.02883 | 0.0014 | -2.1505
0.5 | 0.0622 | 0.02883 | -0.0015 | 2.1575
1 | 0.1234 | 0.02874 | -0.0027 | 4.2937
1.5 | 0.1842 | 0.02852 | -0.0037 | 6.4586
2 | 0.2419 | 0.02808 | -0.0036 | 8.6147
2.5 | 0.2889 | 0.02781 | -0.0022 | 10.3883
3 | 0.3748 | 0.02697 | -0.0065 | 13.8969
4 | 0.4925 | 0.02484 | -0.0054 | 19.8269
4.5 | 0.5571 | 0.02335 | -0.0056 | 23.8587
5 | 0.6131 | 0.02169 | -0.0041 | 28.2665
5.5 | 0.6819 | 0.01998 | -0.0051 | 34.1291
6 | 0.741 | 0.0191 | -0.0051 | 38.7958
6.5 | 0.7932 | 0.01936 | -0.005 | 40.9711
7 | 0.8438 | 0.02063 | -0.006 | 40.9016
7.5 | 0.8731 | 0.02227 | -0.0038 | 39.2052
8 | 0.8738 | 0.02369 | 0.0037 | 36.8848
8.5 | 0.86 | 0.02478 | 0.0134 | 34.7054
9 | 0.8575 | 0.02622 | 0.0208 | 32.704
9.5 | 0.8834 | 0.02873 | 0.0233 | 30.7483
10 | 0.9134 | 0.03161 | 0.0255 | 28.8959
10.5 | 0.9575 | 0.03554 | 0.0256 | 26.9415
11 | 0.989 | 0.03927 | 0.0274 | 25.1846
11.5 | 1.0009 | 0.0437 | 0.031 | 22.9039
12 | 1.0174 | 0.04907 | 0.0328 | 20.7336
12.5 | 0.994 | 0.05474 | 0.0366 | 18.1586
13 | 0.9623 | 0.06231 | 0.0381 | 15.4437
13.5 | 0.9172 | 0.07203 | 0.0365 | 12.7336
14 | 0.8631 | 0.08482 | 0.0309 | 10.1757
14.5 | 0.8059 | 0.10159 | 0.0212 | 7.9329
15 | 0.6275 | 0.166 | -0.0174 | 3.7801
15.5 | 0.6344 | 0.17463 | -0.0214 | 3.6328
16 | 0.6661 | 0.18228 | -0.0216 | 3.6543
16.5 | 0.6535 | 0.19008 | -0.0296 | 3.438
17 | 0.7056 | 0.20055 | -0.0263 | 3.5183

## 11. Re 100k Mach 0.10 (1)
BIGFOIL.COM POLAR EXPORT
e520
EPPLER 520 |  |  |  | Cl Max: | 0.956 | at alpha= | 9.5 | deg
JavaFoil+Calcfoil stall+Eppler ext transition |  |  |  | L/D Max: | 46.373 | at alpha= | 7 | deg
Re: | 100000 |  |  | Cd Min: | 0.01122 | at alpha= | 0 | deg
Mach: | 0.1 |  |  | Cl=0 at alpha= | 0 | deg
|  |  |  | @ Cl=0.1, Cd= | 0.012339
|  |  |  | @ Cl=0.4, Cd= | 0.012517
|  |  |  | @ Cl=0.6, Cd= | 0.017196
alpha (deg) | Cl | Cd | Cm | Cl/Cd
-14.5 | -0.82 | 0.14277 | 0.005 | -5.745
-14 | -0.841 | 0.13229 | 0.005 | -6.359
-13.5 | -0.859 | 0.12269 | 0.005 | -7.001
-13 | -0.873 | 0.11268 | 0.005 | -7.746
-12.5 | -0.882 | 0.10416 | 0.005 | -8.471
-12 | -0.887 | 0.09679 | 0.004 | -9.165
-11.5 | -0.887 | 0.09023 | 0.004 | -9.829
-11 | -0.881 | 0.08356 | 0.004 | -10.549
-10.5 | -0.871 | 0.07814 | 0.004 | -11.144
-10 | -0.856 | 0.07232 | 0.005 | -11.837
-9.5 | -0.956 | 0.0348 | 0.012 | -27.48
-9 | -0.955 | 0.02854 | 0.012 | -33.465
-8.5 | -0.923 | 0.02686 | 0.011 | -34.352
-8 | -0.886 | 0.0252 | 0.011 | -35.154
-7.5 | -0.845 | 0.01832 | 0.01 | -46.146
-7 | -0.801 | 0.01727 | 0.009 | -46.388
-6.5 | -0.753 | 0.01894 | 0.009 | -39.775
-6 | -0.703 | 0.01749 | 0.008 | -40.206
-5.5 | -0.65 | 0.01833 | 0.008 | -35.457
-5 | -0.593 | 0.01709 | 0.007 | -34.691
-4.5 | -0.533 | 0.01639 | 0.006 | -32.513
-4 | -0.474 | 0.01436 | 0.005 | -33.007
-3.5 | -0.412 | 0.0126 | 0.005 | -32.665
-3 | -0.35 | 0.0115 | 0.004 | -30.461
-2.5 | -0.292 | 0.01242 | 0.003 | -23.513
-2 | -0.233 | 0.0124 | 0.003 | -18.823
-1.5 | -0.175 | 0.01245 | 0.002 | -14.041
-1 | -0.117 | 0.01235 | 0.001 | -9.446
-0.5 | -0.058 | 0.01231 | 0.001 | -4.744
0 | 0 | 0.01122 | 0 | 0.001
0.5 | 0.058 | 0.01231 | -0.001 | 4.746
1 | 0.117 | 0.01235 | -0.001 | 9.448
1.5 | 0.175 | 0.01244 | -0.002 | 14.052
2 | 0.233 | 0.0124 | -0.003 | 18.83
2.5 | 0.292 | 0.01242 | -0.003 | 23.518
3 | 0.35 | 0.01163 | -0.004 | 30.135
3.5 | 0.412 | 0.01273 | -0.005 | 32.342
4 | 0.474 | 0.01437 | -0.006 | 32.985
4.5 | 0.533 | 0.0164 | -0.006 | 32.492
5 | 0.593 | 0.01703 | -0.007 | 34.794
5.5 | 0.65 | 0.01838 | -0.008 | 35.366
6 | 0.703 | 0.01745 | -0.008 | 40.316
6.5 | 0.753 | 0.0189 | -0.009 | 39.871
7 | 0.801 | 0.01727 | -0.009 | 46.373
7.5 | 0.845 | 0.01832 | -0.01 | 46.141
8 | 0.886 | 0.02521 | -0.011 | 35.15
8.5 | 0.923 | 0.02687 | -0.011 | 34.348
9 | 0.955 | 0.02854 | -0.012 | 33.461
9.5 | 0.956 | 0.03487 | -0.012 | 27.419
10 | 0.856 | 0.07232 | -0.005 | 11.836
10.5 | 0.871 | 0.07818 | -0.004 | 11.137
11 | 0.881 | 0.0836 | -0.004 | 10.544
11.5 | 0.887 | 0.09019 | -0.004 | 9.833
12 | 0.887 | 0.09675 | -0.004 | 9.169
12.5 | 0.882 | 0.10412 | -0.005 | 8.474
13 | 0.873 | 0.11273 | -0.005 | 7.742
13.5 | 0.859 | 0.12269 | -0.005 | 7.001
14 | 0.841 | 0.1323 | -0.005 | 6.359
14.5 | 0.82 | 0.14277 | -0.005 | 5.745

## 12. Re 100k Mach 0.10 (2)
BIGFOIL.COM POLAR EXPORT
e520
EPPLER 520 |  |  |  | Cl Max: | 1.0063 | at alpha= | 12 | deg
XFOIL ncrit=9 |  |  |  | L/D Max: | 40.5979 | at alpha= | 6.5 | deg
Re: | 100000 |  |  | Cd Min: | 0.20066 | at alpha= | -17 | deg
Mach: | 0.1 |  |  | Cl=0 at alpha= | -0.00097911 | deg
|  |  |  | @ Cl=0.1, Cd= | 0.028911
|  |  |  | @ Cl=0.4, Cd= | 0.026669
|  |  |  | @ Cl=0.6, Cd= | 0.02206
alpha (deg) | Cl | Cd | Cm | Cl/Cd
-17 | -0.702 | 0.20066 | 0.027 | -3.4985
-16.5 | -0.6528 | 0.19052 | 0.0296 | -3.4264
-16 | -0.6603 | 0.18262 | 0.0225 | -3.6157
-15.5 | -0.6358 | 0.17527 | 0.021 | -3.6275
-14.5 | -0.7918 | 0.10476 | -0.0198 | -7.5582
-14 | -0.8455 | 0.08775 | -0.0297 | -9.6353
-13.5 | -0.8984 | 0.07444 | -0.0361 | -12.0688
-13 | -0.9436 | 0.06423 | -0.0385 | -14.691
-12.5 | -0.9773 | 0.05627 | -0.0379 | -17.368
-12 | -1.0033 | 0.05009 | -0.0347 | -20.0299
-11.5 | -0.9924 | 0.04466 | -0.0327 | -22.2212
-11 | -0.9883 | 0.04051 | -0.0284 | -24.3964
-10.5 | -0.9541 | 0.03609 | -0.0272 | -26.4367
-10 | -0.9135 | 0.03213 | -0.0265 | -28.4314
-9.5 | -0.8839 | 0.02928 | -0.0243 | -30.1878
-9 | -0.8183 | 0.01486 | -0.025 | -55.0673
-8.5 | -0.8324 | 0.01293 | -0.0157 | -64.3774
-8 | -0.8434 | 0.01129 | -0.0067 | -74.7033
-7.5 | -0.8406 | 0.00967 | -0.0001 | -86.9286
-7 | -0.7969 | 0.00783 | -0.0009 | -101.7752
-6.5 | -0.7516 | 0.00658 | -0.0011 | -114.2249
-6 | -0.6972 | 0.006 | -0.0018 | -116.2
-5.5 | -0.6429 | 0.00628 | -0.0012 | -102.3726
-5 | -0.5852 | 0.00723 | -0.0004 | -80.9405
-4.5 | -0.5136 | 0.00859 | -0.0014 | -59.7905
-4 | -0.4526 | 0.00984 | -0.0009 | -45.9959
-3.5 | -0.4036 | 0.01073 | 0.0008 | -37.6142
-3 | -0.3347 | 0.01196 | 0.0001 | -27.9849
-2.5 | -0.2634 | 0.0124 | -0.0025 | -21.2419
-2 | -0.2089 | 0.01316 | -0.0016 | -15.8739
-1.5 | -0.1531 | 0.01368 | -0.0013 | -11.1915
0 | 0.0001 | 0.02901 | 0 | 0.0034471
0.5 | 0.0612 | 0.02898 | -0.0013 | 2.1118
1 | 0.123 | 0.02887 | -0.0025 | 4.2605
1.5 | 0.1839 | 0.0286 | -0.0033 | 6.4301
2 | 0.241 | 0.02815 | -0.003 | 8.5613
2.5 | 0.301 | 0.0279 | -0.0039 | 10.7885
3 | 0.3763 | 0.027 | -0.0061 | 13.937
3.5 | 0.425 | 0.02632 | -0.0044 | 16.1474
4 | 0.4977 | 0.02477 | -0.0053 | 20.0929
4.5 | 0.5596 | 0.02329 | -0.0051 | 24.0275
5 | 0.6151 | 0.0216 | -0.0033 | 28.4769
5.5 | 0.6836 | 0.02008 | -0.0045 | 34.0438
6 | 0.7433 | 0.01917 | -0.0043 | 38.7741
6.5 | 0.7945 | 0.01957 | -0.0041 | 40.5979
7 | 0.8449 | 0.02091 | -0.0051 | 40.4065
7.5 | 0.8745 | 0.02262 | -0.0029 | 38.6605
8 | 0.8742 | 0.02408 | 0.0047 | 36.304
8.5 | 0.8593 | 0.02516 | 0.0147 | 34.1534
9 | 0.8577 | 0.02665 | 0.0219 | 32.1839
9.5 | 0.8846 | 0.02929 | 0.0244 | 30.2014
10 | 0.9142 | 0.03214 | 0.0266 | 28.4443
10.5 | 0.9546 | 0.0361 | 0.0273 | 26.4432
11 | 0.9892 | 0.04057 | 0.0285 | 24.3825
11.5 | 0.9934 | 0.04472 | 0.0328 | 22.2138
12 | 1.0063 | 0.05028 | 0.0347 | 20.0139
12.5 | 0.979 | 0.05628 | 0.0379 | 17.3952
13 | 0.9444 | 0.06431 | 0.0386 | 14.6851
13.5 | 0.8977 | 0.07467 | 0.036 | 12.0222
14 | 0.8449 | 0.08805 | 0.0295 | 9.5957
14.5 | 0.792 | 0.10506 | 0.0196 | 7.5385
15.5 | 0.6345 | 0.17535 | -0.0216 | 3.6185
16 | 0.6645 | 0.18303 | -0.0222 | 3.6306
16.5 | 0.6542 | 0.1908 | -0.0298 | 3.4287
17 | 0.6965 | 0.19979 | -0.0285 | 3.4862

## 13. Re 100k Mach 0.25 (1)
BIGFOIL.COM POLAR EXPORT
e520
EPPLER 520 |  |  |  | Cl Max: | 0.952 | at alpha= | 9 | deg
JavaFoil+Calcfoil stall+Eppler ext transition |  |  |  | L/D Max: | 45.382 | at alpha= | 6.5 | deg
Re: | 100000 |  |  | Cd Min: | 0.01146 | at alpha= | 0 | deg
Mach: | 0.25 |  |  | Cl=0 at alpha= | 0 | deg
|  |  |  | @ Cl=0.1, Cd= | 0.011573
|  |  |  | @ Cl=0.4, Cd= | 0.012879
|  |  |  | @ Cl=0.6, Cd= | 0.015684
alpha (deg) | Cl | Cd | Cm | Cl/Cd
-14 | -0.628 | 0.15604 | 0.005 | -4.026
-13.5 | -0.683 | 0.14293 | 0.005 | -4.776
-13 | -0.73 | 0.12977 | 0.005 | -5.628
-12.5 | -0.77 | 0.11681 | 0.005 | -6.596
-12 | -0.802 | 0.10617 | 0.004 | -7.558
-11.5 | -0.826 | 0.09726 | 0.004 | -8.489
-11 | -0.84 | 0.08921 | 0.004 | -9.415
-10.5 | -0.845 | 0.08232 | 0.004 | -10.27
-10 | -0.843 | 0.07519 | 0.004 | -11.206
-9.5 | -0.832 | 0.0692 | 0.004 | -12.021
-9 | -0.952 | 0.03096 | 0.012 | -30.764
-8.5 | -0.931 | 0.02849 | 0.012 | -32.686
-8 | -0.898 | 0.02666 | 0.011 | -33.699
-7.5 | -0.86 | 0.0193 | 0.01 | -44.553
-7 | -0.817 | 0.01824 | 0.01 | -44.78
-6.5 | -0.769 | 0.01699 | 0.009 | -45.269
-6 | -0.719 | 0.01841 | 0.008 | -39.032
-5.5 | -0.664 | 0.017 | 0.008 | -39.086
-5 | -0.607 | 0.01582 | 0.007 | -38.345
-4.5 | -0.546 | 0.01508 | 0.006 | -36.223
-4 | -0.486 | 0.01472 | 0.006 | -33.054
-3.5 | -0.423 | 0.0128 | 0.005 | -33.076
-3 | -0.36 | 0.0128 | 0.004 | -28.096
-2.5 | -0.3 | 0.0127 | 0.003 | -23.602
-2 | -0.24 | 0.01168 | 0.003 | -20.509
-1.5 | -0.179 | 0.01169 | 0.002 | -15.359
-1 | -0.12 | 0.01161 | 0.001 | -10.31
-0.5 | -0.06 | 0.01152 | 0.001 | -5.202
0 | 0 | 0.01146 | 0 | 0.001
0.5 | 0.06 | 0.01152 | -0.001 | 5.204
1 | 0.12 | 0.0116 | -0.001 | 10.319
1.5 | 0.18 | 0.01169 | -0.002 | 15.358
2 | 0.24 | 0.01169 | -0.003 | 20.506
2.5 | 0.3 | 0.01269 | -0.003 | 23.617
3 | 0.36 | 0.01279 | -0.004 | 28.113
3.5 | 0.423 | 0.01293 | -0.005 | 32.746
4 | 0.486 | 0.01484 | -0.006 | 32.776
4.5 | 0.546 | 0.01509 | -0.006 | 36.202
5 | 0.606 | 0.01575 | -0.007 | 38.51
5.5 | 0.665 | 0.01699 | -0.008 | 39.105
6 | 0.719 | 0.01837 | -0.008 | 39.133
6.5 | 0.769 | 0.01695 | -0.009 | 45.382
7 | 0.817 | 0.01819 | -0.01 | 44.885
7.5 | 0.86 | 0.0193 | -0.01 | 44.548
8 | 0.898 | 0.02666 | -0.011 | 33.695
8.5 | 0.931 | 0.02849 | -0.012 | 32.682
9 | 0.952 | 0.03096 | -0.012 | 30.757
9.5 | 0.832 | 0.06921 | -0.004 | 12.021
10 | 0.843 | 0.07522 | -0.004 | 11.203
10.5 | 0.845 | 0.08233 | -0.004 | 10.27
11 | 0.84 | 0.08921 | -0.004 | 9.415
11.5 | 0.826 | 0.09726 | -0.004 | 8.489
12 | 0.802 | 0.10613 | -0.004 | 7.56
12.5 | 0.77 | 0.11677 | -0.005 | 6.598
13 | 0.73 | 0.12973 | -0.005 | 5.63
13.5 | 0.683 | 0.14286 | -0.005 | 4.779
14 | 0.628 | 0.15604 | -0.005 | 4.026

## 14. Re 100k Mach 0.25 (2)
BIGFOIL.COM POLAR EXPORT
e520
EPPLER 520 |  |  |  | Cl Max: | 0.9538 | at alpha= | 11 | deg
XFOIL ncrit=9 |  |  |  | L/D Max: | 38.5419 | at alpha= | 6.5 | deg
Re: | 100000 |  |  | Cd Min: | 0.18657 | at alpha= | 16 | deg
Mach: | 0.25 |  |  | Cl=0 at alpha= | -0.00080515 | deg
|  |  |  | @ Cl=0.1, Cd= | 0.029545
|  |  |  | @ Cl=0.4, Cd= | 0.027208
|  |  |  | @ Cl=0.6, Cd= | 0.022533
alpha (deg) | Cl | Cd | Cm | Cl/Cd
-16 | -0.6529 | 0.18619 | 0.0255 | -3.5066
-15.5 | -0.6391 | 0.17929 | 0.0219 | -3.5646
-15 | -0.6197 | 0.17034 | 0.0194 | -3.638
-14.5 | -0.6487 | 0.14904 | 0.0064 | -4.3525
-14 | -0.6524 | 0.13568 | 0.0002 | -4.8084
-13.5 | -0.6746 | 0.11908 | -0.0082 | -5.6651
-13 | -0.8668 | 0.07504 | -0.0383 | -11.5512
-12.5 | -0.9067 | 0.06501 | -0.0414 | -13.9471
-12 | -0.9158 | 0.0577 | -0.0418 | -15.8718
-11.5 | -0.9353 | 0.05098 | -0.0408 | -18.3464
-11 | -0.9528 | 0.04496 | -0.0378 | -21.1922
-10.5 | -0.9372 | 0.03996 | -0.0356 | -23.4535
-10 | -0.9135 | 0.03556 | -0.0332 | -25.689
-9.5 | -0.8866 | 0.03192 | -0.0306 | -27.7757
-9 | -0.8578 | 0.02885 | -0.0282 | -29.7331
-8.5 | -0.852 | 0.02689 | -0.0221 | -31.6846
-8 | -0.8732 | 0.02588 | -0.011 | -33.7403
-7.5 | -0.8804 | 0.02445 | -0.0022 | -36.0082
-7 | -0.85 | 0.02249 | 0 | -37.7946
-6.5 | -0.801 | 0.02078 | -0.0007 | -38.5467
-6 | -0.7516 | 0.0199 | -0.0001 | -37.7688
-5.5 | -0.6963 | 0.0203 | 0.0011 | -34.3005
-5 | -0.63 | 0.02177 | 0.0012 | -28.9389
-4.5 | -0.5647 | 0.02343 | 0.0015 | -24.1016
-4 | -0.5069 | 0.02504 | 0.0032 | -20.2436
-3.5 | -0.4187 | 0.02691 | 0.0004 | -15.5593
-3 | -0.365 | 0.02777 | 0.0021 | -13.1437
-2.5 | -0.3113 | 0.02847 | 0.0034 | -10.9343
-2 | -0.244 | 0.029 | 0.0023 | -8.4138
-1.5 | -0.1568 | 0.02944 | -0.002 | -5.3261
-1 | -0.1102 | 0.02954 | -0.0004 | -3.7305
-0.5 | -0.062 | 0.02955 | 0.0008 | -2.0981
0 | 0.0001 | 0.02961 | 0 | 0.0033772
0.5 | 0.0623 | 0.02956 | -0.0009 | 2.1076
1 | 0.111 | 0.02954 | 0.0003 | 3.7576
1.5 | 0.1571 | 0.02946 | 0.0019 | 5.3327
2 | 0.2439 | 0.029 | -0.0023 | 8.4103
2.5 | 0.3113 | 0.02845 | -0.0034 | 10.942
3 | 0.3646 | 0.02777 | -0.002 | 13.1293
3.5 | 0.4175 | 0.02693 | -0.0003 | 15.5032
4 | 0.5066 | 0.02505 | -0.0032 | 20.2236
4.5 | 0.5643 | 0.02343 | -0.0014 | 24.0845
5 | 0.6296 | 0.02179 | -0.0011 | 28.894
5.5 | 0.6962 | 0.02029 | -0.001 | 34.3125
6 | 0.7515 | 0.01989 | 0.0002 | 37.7828
6.5 | 0.8009 | 0.02078 | 0.0008 | 38.5419
7 | 0.85 | 0.02249 | 0.0002 | 37.7946
7.5 | 0.8804 | 0.02445 | 0.0023 | 36.0082
8 | 0.8731 | 0.02586 | 0.0112 | 33.7626
8.5 | 0.852 | 0.02688 | 0.0222 | 31.6964
9 | 0.8577 | 0.02884 | 0.0283 | 29.7399
9.5 | 0.8872 | 0.03193 | 0.0307 | 27.7858
10 | 0.9137 | 0.03555 | 0.0334 | 25.7018
10.5 | 0.9377 | 0.03998 | 0.0357 | 23.4542
11 | 0.9538 | 0.04503 | 0.0379 | 21.1814
11.5 | 0.9359 | 0.05104 | 0.0409 | 18.3366
12 | 0.9128 | 0.05814 | 0.0418 | 15.7
12.5 | 0.9058 | 0.06487 | 0.0414 | 13.9633
13 | 0.8655 | 0.07511 | 0.0381 | 11.5231
13.5 | 0.6998 | 0.11211 | 0.0123 | 6.2421
14 | 0.6951 | 0.12316 | 0.0076 | 5.6439
15 | 0.6217 | 0.1705 | -0.0194 | 3.6463
15.5 | 0.6375 | 0.17929 | -0.0226 | 3.5557
16 | 0.656 | 0.18657 | -0.0254 | 3.5161

## 15. Re 100k Mach 0.50 (1)
BIGFOIL.COM POLAR EXPORT
e520
EPPLER 520 |  |  |  | Cl Max: | 1.116 | at alpha= | 20 | deg
JavaFoil+Calcfoil stall+Eppler ext transition |  |  |  | L/D Max: | 47.266 | at alpha= | 6 | deg
Re: | 100000 |  |  | Cd Min: | 0.01252 | at alpha= | 0 | deg
Mach: | 0.5 |  |  | Cl=0 at alpha= | 0 | deg
|  |  |  | @ Cl=0.1, Cd= | 0.01261
|  |  |  | @ Cl=0.4, Cd= | 0.014294
|  |  |  | @ Cl=0.6, Cd= | 0.016641
alpha (deg) | Cl | Cd | Cm | Cl/Cd
-20 | -1.116 | 0.36532 | 0.018 | -3.056
-19.5 | -1.09 | 0.3636 | 0.017 | -2.998
-19 | -1.063 | 0.36367 | 0.017 | -2.924
-18.5 | -1.037 | 0.35227 | 0.017 | -2.943
-18 | -1.006 | 0.32967 | 0.015 | -3.05
-17.5 | -0.978 | 0.32331 | 0.015 | -3.025
-17 | -0.951 | 0.31372 | 0.014 | -3.032
-16.5 | -0.924 | 0.30866 | 0.014 | -2.994
-16 | -0.897 | 0.30194 | 0.013 | -2.971
-15.5 | -0.87 | 0.30356 | 0.013 | -2.866
-15 | -0.84 | 0.27108 | 0.012 | -3.097
-14.5 | -0.812 | 0.26712 | 0.011 | -3.04
-14 | -0.785 | 0.26124 | 0.011 | -3.004
-13.5 | -0.757 | 0.24778 | 0.01 | -3.057
-13 | -0.729 | 0.22938 | 0.01 | -3.178
-12.5 | -0.7 | 0.21508 | 0.009 | -3.256
-12 | -0.673 | 0.21191 | 0.008 | -3.175
-11.5 | -0.645 | 0.20796 | 0.008 | -3.103
-11 | -0.617 | 0.18422 | 0.007 | -3.349
-10.5 | -0.589 | 0.17177 | 0.006 | -3.428
-10 | -0.561 | 0.16852 | 0.006 | -3.33
-9.5 | -0.533 | 0.1538 | 0.005 | -3.467
-9 | -0.505 | 0.09367 | 0.004 | -5.395
-8.5 | -0.477 | 0.08273 | 0.003 | -5.771
-8 | -0.729 | 0.06551 | 0.004 | -11.133
-7.5 | -0.884 | 0.03196 | 0.011 | -27.676
-7 | -0.87 | 0.0291 | 0.011 | -29.897
-6.5 | -0.834 | 0.0264 | 0.01 | -31.588
-6 | -0.785 | 0.01667 | 0.009 | -47.121
-5.5 | -0.729 | 0.01803 | 0.009 | -40.43
-5 | -0.668 | 0.01792 | 0.007 | -37.258
-4.5 | -0.604 | 0.01673 | 0.007 | -36.097
-4 | -0.54 | 0.01499 | 0.006 | -36.052
-3.5 | -0.472 | 0.01454 | 0.005 | -32.454
-3 | -0.403 | 0.01434 | 0.004 | -28.086
-2.5 | -0.334 | 0.01283 | 0.004 | -26.004
-2 | -0.267 | 0.01272 | 0.003 | -20.971
-1.5 | -0.2 | 0.01262 | 0.002 | -15.842
-1 | -0.133 | 0.01261 | 0.001 | -10.559
-0.5 | -0.067 | 0.0126 | 0.001 | -5.284
0 | 0 | 0.01252 | 0 | 0.001
0.5 | 0.067 | 0.0126 | -0.001 | 5.283
1 | 0.133 | 0.01262 | -0.001 | 10.558
1.5 | 0.2 | 0.01263 | -0.002 | 15.831
2 | 0.267 | 0.01272 | -0.003 | 20.967
2.5 | 0.334 | 0.01283 | -0.004 | 25.994
3 | 0.403 | 0.01436 | -0.004 | 28.068
3.5 | 0.472 | 0.01453 | -0.005 | 32.464
4 | 0.54 | 0.015 | -0.006 | 36.037
4.5 | 0.604 | 0.01675 | -0.007 | 36.046
5 | 0.668 | 0.0179 | -0.007 | 37.303
5.5 | 0.729 | 0.01798 | -0.009 | 40.542
6 | 0.785 | 0.01662 | -0.009 | 47.266
6.5 | 0.834 | 0.02645 | -0.01 | 31.522
7 | 0.87 | 0.029 | -0.011 | 29.999
7.5 | 0.885 | 0.03182 | -0.011 | 27.807
8 | 0.729 | 0.06522 | -0.004 | 11.183
8.5 | 0.477 | 0.08274 | -0.003 | 5.771
9 | 0.505 | 0.09369 | -0.004 | 5.395
9.5 | 0.533 | 0.15154 | -0.005 | 3.519
10 | 0.561 | 0.16823 | -0.006 | 3.336
10.5 | 0.589 | 0.17143 | -0.006 | 3.435
11 | 0.617 | 0.18322 | -0.007 | 3.367
11.5 | 0.645 | 0.20686 | -0.008 | 3.12
12 | 0.673 | 0.21185 | -0.008 | 3.176
12.5 | 0.7 | 0.22339 | -0.009 | 3.135
13 | 0.729 | 0.22755 | -0.01 | 3.203
13.5 | 0.757 | 0.24768 | -0.01 | 3.058
14 | 0.785 | 0.26049 | -0.011 | 3.013
14.5 | 0.812 | 0.26655 | -0.011 | 3.047
15 | 0.84 | 0.27078 | -0.012 | 3.101
15.5 | 0.87 | 0.30356 | -0.013 | 2.866
16 | 0.897 | 0.30187 | -0.013 | 2.971
16.5 | 0.924 | 0.30841 | -0.014 | 2.996
17 | 0.951 | 0.31346 | -0.014 | 3.034
17.5 | 0.978 | 0.32301 | -0.015 | 3.028
18 | 1.006 | 0.32924 | -0.015 | 3.054
18.5 | 1.037 | 0.35205 | -0.017 | 2.944
19 | 1.063 | 0.36294 | -0.017 | 2.93
19.5 | 1.09 | 0.36347 | -0.017 | 2.999
20 | 1.116 | 0.36518 | -0.018 | 3.057

## 16. Re 100k Mach 0.50 (2)
BIGFOIL.COM POLAR EXPORT
e520
EPPLER 520 |  |  |  | Cl Max: | 0.8659 | at alpha= | 7.5 | deg
XFOIL ncrit=9 |  |  |  | L/D Max: | 31.5589 | at alpha= | 6 | deg
Re: | 100000 |  |  | Cd Min: | 0.12497 | at alpha= | 12.5 | deg
Mach: | 0.5 |  |  | Cl=0 at alpha= | -0.0011628 | deg
|  |  |  | @ Cl=0.1, Cd= | 0.033076
|  |  |  | @ Cl=0.4, Cd= | 0.029607
|  |  |  | @ Cl=0.6, Cd= | 0.024859
alpha (deg) | Cl | Cd | Cm | Cl/Cd
-12.5 | -0.6077 | 0.12484 | -0.01 | -4.8678
-12 | -0.5986 | 0.11586 | -0.0137 | -5.1666
-11.5 | -0.62 | 0.10113 | -0.0225 | -6.1307
-11 | -0.6689 | 0.08236 | -0.035 | -8.1217
-10.5 | -0.7288 | 0.06605 | -0.0461 | -11.0341
-10 | -0.7733 | 0.05462 | -0.0518 | -14.1578
-9.5 | -0.8105 | 0.04564 | -0.0539 | -17.7585
-9 | -0.8158 | 0.0396 | -0.0528 | -20.601
-8.5 | -0.8063 | 0.03512 | -0.0501 | -22.9584
-8 | -0.8263 | 0.03283 | -0.0416 | -25.1691
-7.5 | -0.8655 | 0.03172 | -0.0287 | -27.2856
-7 | -0.8495 | 0.02897 | -0.0242 | -29.3234
-6.5 | -0.8109 | 0.02635 | -0.0225 | -30.7742
-6 | -0.7714 | 0.02445 | -0.0197 | -31.5501
-5.5 | -0.7272 | 0.02329 | -0.0164 | -31.2237
-5 | -0.6543 | 0.02354 | -0.0154 | -27.7952
-4.5 | -0.5872 | 0.02518 | -0.0121 | -23.3201
-4 | -0.5068 | 0.02739 | -0.0107 | -18.5031
-3.5 | -0.3987 | 0.02962 | -0.014 | -13.4605
-3 | -0.337 | 0.03096 | -0.0113 | -10.885
-2.5 | -0.2798 | 0.03181 | -0.0089 | -8.796
-2 | -0.2318 | 0.03227 | -0.0057 | -7.1831
-1.5 | -0.1625 | 0.0329 | -0.0054 | -4.9392
-1 | -0.1125 | 0.03302 | -0.003 | -3.407
-0.5 | -0.0429 | 0.03323 | -0.0034 | -1.291
0 | 0.0001 | 0.03303 | 0 | 0.0030276
0.5 | 0.0432 | 0.03324 | 0.0033 | 1.2996
1 | 0.1124 | 0.03304 | 0.003 | 3.4019
1.5 | 0.1622 | 0.0329 | 0.0054 | 4.9301
2 | 0.2325 | 0.03225 | 0.0056 | 7.2093
2.5 | 0.2804 | 0.0318 | 0.0088 | 8.8176
3 | 0.3368 | 0.03097 | 0.0113 | 10.875
3.5 | 0.3989 | 0.02963 | 0.0139 | 13.4627
4 | 0.5063 | 0.0274 | 0.0108 | 18.4781
4.5 | 0.5869 | 0.02518 | 0.0122 | 23.3082
5 | 0.6543 | 0.02353 | 0.0155 | 27.8071
5.5 | 0.727 | 0.02328 | 0.0165 | 31.2285
6 | 0.7713 | 0.02444 | 0.0198 | 31.5589
6.5 | 0.811 | 0.02634 | 0.0226 | 30.7897
7 | 0.8499 | 0.02898 | 0.0243 | 29.3271
7.5 | 0.8659 | 0.03171 | 0.0288 | 27.3068
8 | 0.8262 | 0.03281 | 0.0418 | 25.1813
8.5 | 0.8068 | 0.03512 | 0.0502 | 22.9727
9 | 0.8157 | 0.03962 | 0.0529 | 20.5881
9.5 | 0.8111 | 0.04566 | 0.054 | 17.7639
10 | 0.7738 | 0.05468 | 0.0518 | 14.1514
10.5 | 0.7299 | 0.06602 | 0.0461 | 11.0557
11 | 0.6691 | 0.08251 | 0.0348 | 8.1093
11.5 | 0.6207 | 0.10124 | 0.0223 | 6.131
12 | 0.5998 | 0.11591 | 0.0135 | 5.1747
12.5 | 0.6086 | 0.12497 | 0.0098 | 4.87

## 17. Re 250k Mach 0.00 (1)
BIGFOIL.COM POLAR EXPORT
e520
EPPLER 520 |  |  |  | Cl Max: | 1.026 | at alpha= | 10.5 | deg
JavaFoil+Calcfoil stall+Eppler ext transition |  |  |  | L/D Max: | 67.775 | at alpha= | 6 | deg
Re: | 250000 |  |  | Cd Min: | 0.00718 | at alpha= | 0 | deg
Mach: | 0 |  |  | Cl=0 at alpha= | 0 | deg
|  |  |  | @ Cl=0.1, Cd= | 0.0071928
|  |  |  | @ Cl=0.4, Cd= | 0.0076782
|  |  |  | @ Cl=0.6, Cd= | 0.0089252
alpha (deg) | Cl | Cd | Cm | Cl/Cd
-15.5 | -0.806 | 0.13489 | 0.006 | -5.977
-15 | -0.828 | 0.12708 | 0.006 | -6.518
-14.5 | -0.848 | 0.12066 | 0.006 | -7.029
-14 | -0.865 | 0.11266 | 0.005 | -7.679
-13.5 | -0.879 | 0.10483 | 0.005 | -8.384
-13 | -0.889 | 0.09903 | 0.005 | -8.978
-12.5 | -0.895 | 0.09239 | 0.005 | -9.69
-12 | -0.897 | 0.08657 | 0.005 | -10.36
-11.5 | -0.896 | 0.08133 | 0.007 | -11.016
-11 | -0.89 | 0.0761 | 0.007 | -11.694
-10.5 | -1.026 | 0.02883 | 0.014 | -35.587
-10 | -1.012 | 0.02648 | 0.013 | -38.217
-9.5 | -0.989 | 0.02462 | 0.013 | -40.194
-9 | -0.962 | 0.02294 | 0.012 | -41.925
-8.5 | -0.93 | 0.01598 | 0.011 | -58.157
-8 | -0.893 | 0.0176 | 0.011 | -50.703
-7.5 | -0.851 | 0.01658 | 0.01 | -51.339
-7 | -0.808 | 0.01759 | 0.01 | -45.949
-6.5 | -0.762 | 0.01818 | 0.009 | -41.927
-6 | -0.724 | 0.0107 | 0.008 | -67.613
-5.5 | -0.666 | 0.00978 | 0.008 | -68.098
-5 | -0.607 | 0.00901 | 0.007 | -67.352
-4.5 | -0.547 | 0.0085 | 0.006 | -64.347
-4 | -0.489 | 0.00815 | 0.006 | -59.94
-3.5 | -0.428 | 0.00772 | 0.005 | -55.398
-3 | -0.367 | 0.0075 | 0.004 | -48.915
-2.5 | -0.306 | 0.00736 | 0.004 | -41.51
-2 | -0.245 | 0.00725 | 0.003 | -33.727
-1.5 | -0.183 | 0.0072 | 0.002 | -25.473
-1 | -0.122 | 0.00722 | 0.001 | -16.935
-0.5 | -0.061 | 0.00719 | 0.001 | -8.505
0 | 0 | 0.00718 | 0 | 0.002
0.5 | 0.061 | 0.00718 | -0.001 | 8.513
1 | 0.122 | 0.0072 | -0.001 | 16.985
1.5 | 0.183 | 0.00722 | -0.002 | 25.41
2 | 0.245 | 0.0073 | -0.003 | 33.498
2.5 | 0.306 | 0.0074 | -0.004 | 41.288
3 | 0.367 | 0.00757 | -0.004 | 48.438
3.5 | 0.428 | 0.00777 | -0.005 | 55.018
4 | 0.489 | 0.00812 | -0.006 | 60.198
4.5 | 0.547 | 0.00851 | -0.006 | 64.312
5 | 0.607 | 0.00898 | -0.007 | 67.6
5.5 | 0.666 | 0.0099 | -0.008 | 67.292
6 | 0.724 | 0.01068 | -0.008 | 67.775
6.5 | 0.762 | 0.01816 | -0.009 | 41.964
7 | 0.808 | 0.0176 | -0.01 | 45.931
7.5 | 0.851 | 0.01659 | -0.01 | 51.327
8 | 0.893 | 0.01761 | -0.011 | 50.692
8.5 | 0.93 | 0.01602 | -0.011 | 58.017
9 | 0.962 | 0.02298 | -0.012 | 41.857
9.5 | 0.989 | 0.02465 | -0.013 | 40.135
10 | 1.012 | 0.02648 | -0.013 | 38.213
10.5 | 1.026 | 0.02887 | -0.014 | 35.531
11 | 0.89 | 0.07614 | -0.007 | 11.687
11.5 | 0.896 | 0.0813 | -0.007 | 11.019
12 | 0.897 | 0.08655 | -0.005 | 10.364
12.5 | 0.895 | 0.09237 | -0.005 | 9.693
13 | 0.889 | 0.09906 | -0.005 | 8.975
13.5 | 0.879 | 0.10483 | -0.005 | 8.384
14 | 0.865 | 0.11266 | -0.005 | 7.679
14.5 | 0.848 | 0.12066 | -0.006 | 7.029
15 | 0.828 | 0.12708 | -0.006 | 6.518
15.5 | 0.806 | 0.13489 | -0.006 | 5.977

## 18. Re 250k Mach 0.00 (2)
BIGFOIL.COM POLAR EXPORT
e520
EPPLER 520 |  |  |  | Cl Max: | 1.0352 | at alpha= | 14.5 | deg
XFOIL ncrit=9 |  |  |  | L/D Max: | 51.4943 | at alpha= | 6.5 | deg
Re: | 250000 |  |  | Cd Min: | 0.22767 | at alpha= | 19.5 | deg
Mach: | 0 |  |  | Cl=0 at alpha= | 0 | deg
|  |  |  | @ Cl=0.1, Cd= | 0.013975
|  |  |  | @ Cl=0.4, Cd= | 0.012446
|  |  |  | @ Cl=0.6, Cd= | 0.012006
alpha (deg) | Cl | Cd | Cm | Cl/Cd
-19 | -0.7254 | 0.2203 | 0.0489 | -3.2928
-18.5 | -0.7279 | 0.21036 | 0.0397 | -3.4603
-18 | -0.7157 | 0.2006 | 0.036 | -3.5678
-17.5 | -0.6933 | 0.19515 | 0.0342 | -3.5527
-17 | -0.928 | 0.11034 | -0.0087 | -8.4104
-16.5 | -0.9647 | 0.09467 | -0.0186 | -10.1901
-16 | -0.9982 | 0.08129 | -0.0257 | -12.2795
-15.5 | -1.0209 | 0.07078 | -0.0301 | -14.4236
-15 | -1.0302 | 0.06293 | -0.0323 | -16.3706
-14.5 | -1.0334 | 0.05652 | -0.0337 | -18.2838
-14 | -1.0338 | 0.05084 | -0.0342 | -20.3344
-13.5 | -1.0289 | 0.04598 | -0.034 | -22.3771
-13 | -1.0198 | 0.04121 | -0.0328 | -24.7464
-12.5 | -1.0061 | 0.03767 | -0.0318 | -26.7083
-12 | -0.99 | 0.03416 | -0.0302 | -28.9813
-11.5 | -0.9746 | 0.03092 | -0.0286 | -31.5201
-11 | -0.9577 | 0.02789 | -0.0266 | -34.3385
-10.5 | -0.935 | 0.02544 | -0.025 | -36.7531
-10 | -0.9115 | 0.02305 | -0.0235 | -39.5445
-9.5 | -0.8839 | 0.02064 | -0.0232 | -42.8246
-9 | -0.8425 | 0.01866 | -0.0239 | -45.1501
-8.5 | -0.8195 | 0.01744 | -0.0197 | -46.9897
-8 | -0.7911 | 0.01627 | -0.0163 | -48.6232
-7.5 | -0.7581 | 0.0152 | -0.0135 | -49.875
-7 | -0.7217 | 0.01416 | -0.0112 | -50.9675
-6.5 | -0.6821 | 0.01324 | -0.0093 | -51.5181
-6 | -0.6406 | 0.01248 | -0.0074 | -51.3301
-5.5 | -0.5941 | 0.01194 | -0.0062 | -49.7571
-5 | -0.5451 | 0.01177 | -0.0049 | -46.3127
-4.5 | -0.4917 | 0.01189 | -0.0044 | -41.3541
-4 | -0.438 | 0.01219 | -0.0037 | -35.9311
-3.5 | -0.3829 | 0.01256 | -0.0034 | -30.4857
-3 | -0.328 | 0.01294 | -0.0028 | -25.3478
-2.5 | -0.2726 | 0.01331 | -0.0025 | -20.4808
-2 | -0.218 | 0.01358 | -0.0018 | -16.053
-1.5 | -0.163 | 0.01382 | -0.0016 | -11.7945
-1 | -0.1089 | 0.01395 | -0.0009 | -7.8065
-0.5 | -0.0544 | 0.01405 | -0.0007 | -3.8719
0 | 0 | 0.01414 | 0 | 0
0.5 | 0.0545 | 0.01405 | 0.0006 | 3.879
1 | 0.1091 | 0.01396 | 0.0008 | 7.8152
1.5 | 0.1631 | 0.01381 | 0.0016 | 11.8103
2 | 0.2181 | 0.01357 | 0.0018 | 16.0722
2.5 | 0.2727 | 0.01331 | 0.0025 | 20.4884
3 | 0.3282 | 0.01294 | 0.0027 | 25.3632
3.5 | 0.383 | 0.01256 | 0.0034 | 30.4936
4 | 0.4381 | 0.01219 | 0.0037 | 35.9393
4.5 | 0.4918 | 0.01189 | 0.0044 | 41.3625
5 | 0.5452 | 0.01177 | 0.0049 | 46.3212
5.5 | 0.5943 | 0.01194 | 0.0062 | 49.7739
6 | 0.6408 | 0.01248 | 0.0074 | 51.3462
6.5 | 0.6823 | 0.01325 | 0.0094 | 51.4943
7 | 0.7219 | 0.01417 | 0.0112 | 50.9457
7.5 | 0.7582 | 0.01521 | 0.0136 | 49.8488
8 | 0.7914 | 0.01627 | 0.0164 | 48.6417
8.5 | 0.8199 | 0.01744 | 0.0198 | 47.0126
9 | 0.8431 | 0.01866 | 0.024 | 45.1822
9.5 | 0.8846 | 0.02062 | 0.0233 | 42.9001
10 | 0.9124 | 0.02304 | 0.0236 | 39.6007
10.5 | 0.9357 | 0.02545 | 0.0251 | 36.7662
11 | 0.9583 | 0.02791 | 0.0268 | 34.3354
11.5 | 0.9756 | 0.03092 | 0.0287 | 31.5524
12 | 0.9922 | 0.03403 | 0.0303 | 29.1566
12.5 | 1.0076 | 0.03765 | 0.032 | 26.7623
13 | 1.0214 | 0.0412 | 0.0329 | 24.7913
13.5 | 1.0286 | 0.04586 | 0.0338 | 22.4291
14 | 1.0349 | 0.05082 | 0.0343 | 20.364
14.5 | 1.0352 | 0.05639 | 0.0337 | 18.3579
15 | 1.032 | 0.06288 | 0.0325 | 16.4122
15.5 | 1.0224 | 0.07078 | 0.0302 | 14.4448
16 | 0.9941 | 0.08226 | 0.0256 | 12.0849
16.5 | 0.9656 | 0.09476 | 0.0187 | 10.19
17 | 0.9236 | 0.11181 | 0.0075 | 8.2604
17.5 | 0.695 | 0.19538 | -0.0344 | 3.5572
18 | 0.7185 | 0.20061 | -0.0357 | 3.5816
18.5 | 0.7281 | 0.21099 | -0.0402 | 3.4509
19 | 0.7265 | 0.22087 | -0.0492 | 3.2893
19.5 | 0.7419 | 0.22767 | -0.0534 | 3.2587

## 19. Re 250k Mach 0.10 (1)
BIGFOIL.COM POLAR EXPORT
e520
EPPLER 520 |  |  |  | Cl Max: | 1.018 | at alpha= | 10.5 | deg
JavaFoil+Calcfoil stall+Eppler ext transition |  |  |  | L/D Max: | 67.441 | at alpha= | 5 | deg
Re: | 250000 |  |  | Cd Min: | 0.00719 | at alpha= | 0 | deg
Mach: | 0.1 |  |  | Cl=0 at alpha= | 0 | deg
|  |  |  | @ Cl=0.1, Cd= | 0.0072126
|  |  |  | @ Cl=0.4, Cd= | 0.0077018
|  |  |  | @ Cl=0.6, Cd= | 0.0089583
alpha (deg) | Cl | Cd | Cm | Cl/Cd
-15.5 | -0.77 | 0.13752 | 0.006 | -5.599
-15 | -0.796 | 0.13026 | 0.006 | -6.113
-14.5 | -0.82 | 0.12262 | 0.006 | -6.689
-14 | -0.841 | 0.114 | 0.005 | -7.38
-13.5 | -0.859 | 0.10613 | 0.005 | -8.094
-13 | -0.873 | 0.09991 | 0.005 | -8.738
-12.5 | -0.883 | 0.09318 | 0.005 | -9.472
-12 | -0.887 | 0.08712 | 0.005 | -10.186
-11.5 | -0.889 | 0.082 | 0.006 | -10.836
-11 | -0.883 | 0.07663 | 0.006 | -11.528
-10.5 | -1.018 | 0.02988 | 0.014 | -34.083
-10 | -1.01 | 0.02689 | 0.013 | -37.553
-9.5 | -0.989 | 0.02496 | 0.013 | -39.641
-9 | -0.963 | 0.02324 | 0.012 | -41.431
-8.5 | -0.931 | 0.01617 | 0.011 | -57.584
-8 | -0.894 | 0.01796 | 0.011 | -49.795
-7.5 | -0.854 | 0.01676 | 0.01 | -50.956
-7 | -0.811 | 0.01781 | 0.01 | -45.523
-6.5 | -0.765 | 0.0184 | 0.009 | -41.546
-6 | -0.727 | 0.01085 | 0.009 | -67.055
-5.5 | -0.669 | 0.00989 | 0.008 | -67.655
-5 | -0.61 | 0.00908 | 0.007 | -67.195
-4.5 | -0.55 | 0.00855 | 0.006 | -64.32
-4 | -0.491 | 0.00819 | 0.006 | -59.996
-3.5 | -0.43 | 0.00775 | 0.005 | -55.45
-3 | -0.369 | 0.00751 | 0.004 | -49.049
-2.5 | -0.307 | 0.00738 | 0.004 | -41.612
-2 | -0.246 | 0.00727 | 0.003 | -33.824
-1.5 | -0.184 | 0.00726 | 0.002 | -25.398
-1 | -0.123 | 0.00724 | 0.001 | -16.984
-0.5 | -0.061 | 0.0072 | 0.001 | -8.531
0 | 0 | 0.00719 | 0 | 0.002
0.5 | 0.061 | 0.0072 | -0.001 | 8.538
1 | 0.123 | 0.00722 | -0.001 | 17.034
1.5 | 0.184 | 0.00723 | -0.002 | 25.489
2 | 0.246 | 0.00732 | -0.003 | 33.594
2.5 | 0.307 | 0.00742 | -0.004 | 41.393
3 | 0.369 | 0.00759 | -0.004 | 48.565
3.5 | 0.43 | 0.00781 | -0.005 | 55.073
4 | 0.491 | 0.00816 | -0.006 | 60.233
4.5 | 0.55 | 0.00855 | -0.006 | 64.295
5 | 0.61 | 0.00904 | -0.007 | 67.441
5.5 | 0.669 | 0.00996 | -0.008 | 67.238
6 | 0.727 | 0.01084 | -0.009 | 67.084
6.5 | 0.765 | 0.01839 | -0.009 | 41.571
7 | 0.811 | 0.01782 | -0.01 | 45.506
7.5 | 0.854 | 0.01677 | -0.01 | 50.945
8 | 0.894 | 0.018 | -0.011 | 49.685
8.5 | 0.931 | 0.01621 | -0.011 | 57.447
9 | 0.963 | 0.02327 | -0.012 | 41.366
9.5 | 0.989 | 0.02499 | -0.013 | 39.584
10 | 1.01 | 0.0269 | -0.013 | 37.549
10.5 | 1.018 | 0.02993 | -0.014 | 34.027
11 | 0.883 | 0.07667 | -0.006 | 11.521
11.5 | 0.889 | 0.08197 | -0.006 | 10.84
12 | 0.887 | 0.08709 | -0.005 | 10.189
12.5 | 0.883 | 0.09315 | -0.005 | 9.475
13 | 0.873 | 0.09994 | -0.005 | 8.735
13.5 | 0.859 | 0.10614 | -0.005 | 8.094
14 | 0.841 | 0.114 | -0.005 | 7.38
14.5 | 0.82 | 0.12262 | -0.006 | 6.689
15 | 0.796 | 0.13026 | -0.006 | 6.113
15.5 | 0.77 | 0.13752 | -0.006 | 5.599

## 20. Re 250k Mach 0.10 (2)
BIGFOIL.COM POLAR EXPORT
e520
EPPLER 520 |  |  |  | Cl Max: | 1.0233 | at alpha= | 14 | deg
XFOIL ncrit=9 |  |  |  | L/D Max: | 51.2341 | at alpha= | 6.5 | deg
Re: | 250000 |  |  | Cd Min: | 0.22178 | at alpha= | 19 | deg
Mach: | 0.1 |  |  | Cl=0 at alpha= | 0 | deg
|  |  |  | @ Cl=0.1, Cd= | 0.014029
|  |  |  | @ Cl=0.4, Cd= | 0.012485
|  |  |  | @ Cl=0.6, Cd= | 0.012056
alpha (deg) | Cl | Cd | Cm | Cl/Cd
-19 | -0.7269 | 0.2212 | 0.0494 | -3.2862
-18.5 | -0.7291 | 0.2114 | 0.0402 | -3.4489
-18 | -0.716 | 0.20175 | 0.0366 | -3.5489
-17.5 | -0.6933 | 0.19621 | 0.0348 | -3.5335
-17 | -0.6979 | 0.17923 | 0.0275 | -3.8939
-16.5 | -0.9342 | 0.10194 | -0.0139 | -9.1642
-16 | -0.9703 | 0.08716 | -0.0226 | -11.1324
-15.5 | -0.9956 | 0.07562 | -0.0283 | -13.1658
-15 | -1.0098 | 0.06674 | -0.0318 | -15.1304
-14.5 | -1.0178 | 0.0594 | -0.0339 | -17.1347
-14 | -1.022 | 0.05308 | -0.0348 | -19.254
-13.5 | -1.0202 | 0.0477 | -0.0349 | -21.3878
-13 | -1.0137 | 0.04262 | -0.0339 | -23.7846
-12.5 | -1.0014 | 0.03879 | -0.033 | -25.8159
-12 | -0.9847 | 0.03544 | -0.0317 | -27.785
-11.5 | -0.9719 | 0.03168 | -0.0298 | -30.6787
-11 | -0.9545 | 0.02861 | -0.0279 | -33.3625
-10.5 | -0.9295 | 0.02629 | -0.0265 | -35.3556
-10 | -0.9072 | 0.02371 | -0.025 | -38.2623
-9.5 | -0.8834 | 0.02107 | -0.0241 | -41.9269
-9 | -0.8408 | 0.01894 | -0.0253 | -44.3928
-8.5 | -0.8202 | 0.01765 | -0.0207 | -46.4703
-8 | -0.7922 | 0.01647 | -0.0172 | -48.0996
-7.5 | -0.7601 | 0.01537 | -0.0142 | -49.4535
-7 | -0.7241 | 0.01433 | -0.0118 | -50.5304
-6.5 | -0.6849 | 0.01337 | -0.0098 | -51.2266
-6 | -0.6435 | 0.0126 | -0.0077 | -51.0714
-5.5 | -0.5969 | 0.01203 | -0.0065 | -49.6176
-5 | -0.5482 | 0.01182 | -0.0051 | -46.379
-4.5 | -0.4945 | 0.01192 | -0.0046 | -41.4849
-4 | -0.4406 | 0.01222 | -0.0038 | -36.0556
-3.5 | -0.3853 | 0.01258 | -0.0035 | -30.628
-3 | -0.3301 | 0.01297 | -0.0028 | -25.451
-2.5 | -0.2742 | 0.01334 | -0.0026 | -20.5547
-2 | -0.2194 | 0.01362 | -0.0018 | -16.1087
-1.5 | -0.164 | 0.01386 | -0.0016 | -11.8326
-1 | -0.1095 | 0.014 | -0.001 | -7.8214
-0.5 | -0.0546 | 0.01411 | -0.0006 | -3.8696
0 | 0 | 0.0142 | 0 | 0
0.5 | 0.0547 | 0.01412 | 0.0006 | 3.8739
1 | 0.1096 | 0.01401 | 0.001 | 7.823
1.5 | 0.1641 | 0.01385 | 0.0016 | 11.8484
2 | 0.2195 | 0.01362 | 0.0018 | 16.116
2.5 | 0.2743 | 0.01334 | 0.0025 | 20.5622
3 | 0.3302 | 0.01297 | 0.0028 | 25.4588
3.5 | 0.3854 | 0.01258 | 0.0035 | 30.6359
4 | 0.4408 | 0.01222 | 0.0038 | 36.072
4.5 | 0.4947 | 0.01192 | 0.0046 | 41.5017
5 | 0.5483 | 0.01182 | 0.0051 | 46.3875
5.5 | 0.5971 | 0.01202 | 0.0065 | 49.6755
6 | 0.6437 | 0.0126 | 0.0078 | 51.0873
6.5 | 0.685 | 0.01337 | 0.0098 | 51.2341
7 | 0.7243 | 0.01433 | 0.0118 | 50.5443
7.5 | 0.7602 | 0.01538 | 0.0143 | 49.4278
8 | 0.7926 | 0.01647 | 0.0173 | 48.1239
8.5 | 0.8206 | 0.01765 | 0.0208 | 46.4929
9 | 0.8414 | 0.01894 | 0.0254 | 44.4245
9.5 | 0.8841 | 0.02106 | 0.0242 | 41.9801
10 | 0.9082 | 0.0237 | 0.025 | 38.3207
10.5 | 0.9303 | 0.0263 | 0.0266 | 35.3726
11 | 0.9551 | 0.02863 | 0.028 | 33.3601
11.5 | 0.9729 | 0.03168 | 0.0299 | 30.7102
12 | 0.9865 | 0.03535 | 0.0317 | 27.9066
12.5 | 1.0031 | 0.03876 | 0.0331 | 25.8798
13 | 1.0154 | 0.0426 | 0.034 | 23.8357
13.5 | 1.0202 | 0.04759 | 0.0348 | 21.4373
14 | 1.0233 | 0.05305 | 0.0349 | 19.2893
14.5 | 1.0199 | 0.05924 | 0.0339 | 17.2164
15 | 1.0115 | 0.06668 | 0.0319 | 15.1695
15.5 | 0.9968 | 0.07567 | 0.0284 | 13.173
16 | 0.9712 | 0.08721 | 0.0229 | 11.1363
16.5 | 0.9358 | 0.10192 | 0.014 | 9.1817
17 | 0.7505 | 0.15884 | -0.02 | 4.7249
17.5 | 0.6949 | 0.19645 | -0.035 | 3.5373
18 | 0.7188 | 0.20179 | -0.0364 | 3.5621
18.5 | 0.7294 | 0.21202 | -0.0407 | 3.4402
19 | 0.728 | 0.22178 | -0.0498 | 3.2825

## 21. Re 250k Mach 0.25 (1)
BIGFOIL.COM POLAR EXPORT
e520
EPPLER 520 |  |  |  | Cl Max: | 0.988 | at alpha= | 10 | deg
JavaFoil+Calcfoil stall+Eppler ext transition |  |  |  | L/D Max: | 66.687 | at alpha= | 5 | deg
Re: | 250000 |  |  | Cd Min: | 0.00726 | at alpha= | 0 | deg
Mach: | 0.25 |  |  | Cl=0 at alpha= | 0 | deg
|  |  |  | @ Cl=0.1, Cd= | 0.0072859
|  |  |  | @ Cl=0.4, Cd= | 0.0077833
|  |  |  | @ Cl=0.6, Cd= | 0.14974
alpha (deg) | Cl | Cd | Cm | Cl/Cd
-15 | -0.503 | 0.14974 | 0.006 | -3.357
-14.5 | -0.568 | 0.14225 | 0.006 | -3.993
-14 | -0.628 | 0.12942 | 0.006 | -4.855
-13.5 | -0.683 | 0.11911 | 0.005 | -5.732
-13 | -0.73 | 0.10881 | 0.005 | -6.713
-12.5 | -0.771 | 0.10067 | 0.005 | -7.654
-12 | -0.802 | 0.09325 | 0.005 | -8.605
-11.5 | -0.826 | 0.0858 | 0.005 | -9.624
-11 | -0.84 | 0.07993 | 0.005 | -10.511
-10.5 | -0.847 | 0.07468 | 0.006 | -11.336
-10 | -0.988 | 0.0297 | 0.013 | -33.253
-9.5 | -0.981 | 0.02709 | 0.013 | -36.224
-9 | -0.964 | 0.02498 | 0.012 | -38.59
-8.5 | -0.938 | 0.02314 | 0.012 | -40.551
-8 | -0.906 | 0.01618 | 0.011 | -55.994
-7.5 | -0.868 | 0.01782 | 0.01 | -48.712
-7 | -0.825 | 0.01663 | 0.01 | -49.628
-6.5 | -0.779 | 0.01744 | 0.009 | -44.678
-6 | -0.731 | 0.01756 | 0.009 | -41.638
-5.5 | -0.687 | 0.0103 | 0.008 | -66.726
-5 | -0.626 | 0.00946 | 0.007 | -66.203
-4.5 | -0.565 | 0.00881 | 0.007 | -64.119
-4 | -0.505 | 0.0083 | 0.006 | -60.814
-3.5 | -0.442 | 0.00794 | 0.005 | -55.647
-3 | -0.379 | 0.00762 | 0.004 | -49.672
-2.5 | -0.316 | 0.00752 | 0.004 | -41.965
-2 | -0.253 | 0.00742 | 0.003 | -34.039
-1.5 | -0.189 | 0.00735 | 0.002 | -25.769
-1 | -0.126 | 0.00731 | 0.001 | -17.27
-0.5 | -0.063 | 0.0073 | 0.001 | -8.652
0 | 0 | 0.00726 | 0 | 0.002
0.5 | 0.063 | 0.00728 | -0.001 | 8.68
1 | 0.126 | 0.00729 | -0.001 | 17.317
1.5 | 0.189 | 0.00733 | -0.002 | 25.836
2 | 0.253 | 0.00741 | -0.003 | 34.082
2.5 | 0.316 | 0.0075 | -0.004 | 42.07
3 | 0.379 | 0.00768 | -0.004 | 49.297
3.5 | 0.442 | 0.00799 | -0.005 | 55.285
4 | 0.505 | 0.00835 | -0.006 | 60.46
4.5 | 0.565 | 0.00881 | -0.007 | 64.103
5 | 0.626 | 0.00939 | -0.007 | 66.687
5.5 | 0.687 | 0.01032 | -0.008 | 66.615
6 | 0.731 | 0.01752 | -0.009 | 41.731
6.5 | 0.779 | 0.01741 | -0.009 | 44.751
7 | 0.825 | 0.01661 | -0.01 | 49.669
7.5 | 0.868 | 0.01782 | -0.01 | 48.694
8 | 0.906 | 0.01622 | -0.011 | 55.859
8.5 | 0.938 | 0.02318 | -0.012 | 40.485
9 | 0.964 | 0.02502 | -0.012 | 38.533
9.5 | 0.981 | 0.02713 | -0.013 | 36.177
10 | 0.988 | 0.02969 | -0.013 | 33.269
10.5 | 0.847 | 0.07465 | -0.006 | 11.34
11 | 0.84 | 0.07991 | -0.005 | 10.515
11.5 | 0.826 | 0.08578 | -0.005 | 9.627
12 | 0.802 | 0.09323 | -0.005 | 8.607
12.5 | 0.771 | 0.10064 | -0.005 | 7.656
13 | 0.73 | 0.10879 | -0.005 | 6.714
13.5 | 0.683 | 0.11905 | -0.005 | 5.735
14 | 0.628 | 0.12942 | -0.006 | 4.855
14.5 | 0.568 | 0.14225 | -0.006 | 3.993
15 | 0.503 | 0.14974 | -0.006 | 3.357

## 22. Re 250k Mach 0.25 (2)
BIGFOIL.COM POLAR EXPORT
e520
EPPLER 520 |  |  |  | Cl Max: | 0.9711 | at alpha= | 12.5 | deg
XFOIL ncrit=9 |  |  |  | L/D Max: | 49.6752 | at alpha= | 6 | deg
Re: | 250000 |  |  | Cd Min: | 0.20196 | at alpha= | 17.5 | deg
Mach: | 0.25 |  |  | Cl=0 at alpha= | 0 | deg
|  |  |  | @ Cl=0.1, Cd= | 0.01438
|  |  |  | @ Cl=0.4, Cd= | 0.012725
|  |  |  | @ Cl=0.6, Cd= | 0.012421
alpha (deg) | Cl | Cd | Cm | Cl/Cd
-17.5 | -0.6952 | 0.20167 | 0.038 | -3.4472
-17 | -0.7009 | 0.18455 | 0.0295 | -3.7979
-16.5 | -0.6876 | 0.17597 | 0.0257 | -3.9075
-16 | -0.777 | 0.13515 | 0.0061 | -5.7492
-15.5 | -0.8302 | 0.11292 | -0.0074 | -7.3521
-15 | -0.8744 | 0.09486 | -0.0189 | -9.2178
-14.5 | -0.9095 | 0.08039 | -0.0275 | -11.3136
-14 | -0.9363 | 0.06882 | -0.0335 | -13.6051
-13.5 | -0.9564 | 0.05941 | -0.037 | -16.0983
-13 | -0.9678 | 0.05197 | -0.0384 | -18.6223
-12.5 | -0.9694 | 0.0458 | -0.0382 | -21.1659
-12 | -0.9626 | 0.04101 | -0.0375 | -23.4723
-11.5 | -0.9521 | 0.03641 | -0.0357 | -26.1494
-11 | -0.9365 | 0.03287 | -0.0343 | -28.491
-10.5 | -0.9207 | 0.02934 | -0.0325 | -31.3804
-10 | -0.9006 | 0.02624 | -0.0309 | -34.3216
-9.5 | -0.8766 | 0.02345 | -0.0298 | -37.3817
-9 | -0.8333 | 0.02071 | -0.032 | -40.2366
-8.5 | -0.8134 | 0.0189 | -0.0279 | -43.037
-8 | -0.7953 | 0.01758 | -0.0226 | -45.2389
-7.5 | -0.7676 | 0.01635 | -0.0187 | -46.948
-6.5 | -0.6977 | 0.01414 | -0.0126 | -49.3423
-6 | -0.6575 | 0.01324 | -0.0101 | -49.6601
-5.5 | -0.6126 | 0.01252 | -0.0082 | -48.9297
-5 | -0.5637 | 0.01214 | -0.0066 | -46.4333
-4.5 | -0.51 | 0.01212 | -0.0055 | -42.0792
-4 | -0.4545 | 0.01239 | -0.0046 | -36.6828
-3.5 | -0.3974 | 0.01274 | -0.0041 | -31.1931
-3 | -0.3404 | 0.01317 | -0.0034 | -25.8466
-2.5 | -0.2835 | 0.01351 | -0.0029 | -20.9845
-2 | -0.2265 | 0.01384 | -0.0024 | -16.3656
-1.5 | -0.1694 | 0.01411 | -0.0018 | -12.0057
-1 | -0.1124 | 0.01435 | -0.0013 | -7.8328
-0.5 | -0.0561 | 0.01444 | -0.0004 | -3.885
0 | 0 | 0.01445 | 0 | 0
0.5 | 0.0563 | 0.01445 | 0.0004 | 3.8962
1 | 0.1125 | 0.01436 | 0.0012 | 7.8343
1.5 | 0.1694 | 0.0141 | 0.0018 | 12.0142
2 | 0.2266 | 0.01384 | 0.0024 | 16.3728
2.5 | 0.2836 | 0.01351 | 0.0029 | 20.9919
3 | 0.3405 | 0.01318 | 0.0034 | 25.8346
3.5 | 0.3975 | 0.01274 | 0.0041 | 31.2009
4 | 0.4546 | 0.01239 | 0.0046 | 36.6909
4.5 | 0.5102 | 0.01212 | 0.0056 | 42.0957
5 | 0.5638 | 0.01214 | 0.0066 | 46.4415
5.5 | 0.6128 | 0.01252 | 0.0083 | 48.9457
6 | 0.6577 | 0.01324 | 0.0102 | 49.6752
6.5 | 0.698 | 0.01414 | 0.0127 | 49.3635
7.5 | 0.7679 | 0.01635 | 0.0187 | 46.9664
8 | 0.7957 | 0.01759 | 0.0227 | 45.2359
8.5 | 0.8138 | 0.01892 | 0.028 | 43.0127
9 | 0.8339 | 0.02071 | 0.032 | 40.2656
9.5 | 0.8774 | 0.02344 | 0.0299 | 37.4317
10 | 0.9015 | 0.02622 | 0.031 | 34.3822
10.5 | 0.9214 | 0.02937 | 0.0327 | 31.3721
11 | 0.9374 | 0.03288 | 0.0345 | 28.5097
11.5 | 0.953 | 0.03642 | 0.0358 | 26.1669
12 | 0.9643 | 0.04099 | 0.0376 | 23.5253
12.5 | 0.9711 | 0.04577 | 0.0383 | 21.217
13 | 0.9696 | 0.05192 | 0.0385 | 18.6749
13.5 | 0.957 | 0.05937 | 0.0368 | 16.1193
14 | 0.9376 | 0.06882 | 0.0335 | 13.6239
14.5 | 0.9111 | 0.08037 | 0.0275 | 11.3363
15 | 0.8748 | 0.0951 | 0.0187 | 9.1987
15.5 | 0.831 | 0.11312 | 0.0073 | 7.3462
16 | 0.7718 | 0.13718 | -0.0075 | 5.6262
16.5 | 0.671 | 0.18514 | -0.0292 | 3.6243
17 | 0.681 | 0.19453 | -0.0343 | 3.5007
17.5 | 0.6967 | 0.20196 | -0.0382 | 3.4497

## 23. Re 250k Mach 0.50 (1)
BIGFOIL.COM POLAR EXPORT
e520
EPPLER 520 |  |  |  | Cl Max: | 1.117 | at alpha= | 20 | deg
JavaFoil+Calcfoil stall+Eppler ext transition |  |  |  | L/D Max: | 59.946 | at alpha= | 4 | deg
Re: | 250000 |  |  | Cd Min: | 0.00767 | at alpha= | 0.5 | deg
Mach: | 0.5 |  |  | Cl=0 at alpha= | 0 | deg
|  |  |  | @ Cl=0.1, Cd= | 0.0076949
|  |  |  | @ Cl=0.4, Cd= | 0.008275
|  |  |  | @ Cl=0.6, Cd= | 0.01445
alpha (deg) | Cl | Cd | Cm | Cl/Cd
-20 | -1.117 | 0.27698 | 0.018 | -4.032
-19.5 | -1.09 | 0.27359 | 0.017 | -3.985
-19 | -1.063 | 0.27254 | 0.017 | -3.902
-18.5 | -1.037 | 0.26479 | 0.017 | -3.915
-18 | -1.006 | 0.25114 | 0.016 | -4.008
-17.5 | -0.978 | 0.24389 | 0.015 | -4.012
-17 | -0.951 | 0.23798 | 0.014 | -3.997
-16.5 | -0.924 | 0.23468 | 0.014 | -3.938
-16 | -0.897 | 0.22942 | 0.014 | -3.91
-15.5 | -0.87 | 0.22298 | 0.013 | -3.902
-15 | -0.84 | 0.20404 | 0.012 | -4.116
-14.5 | -0.812 | 0.19765 | 0.011 | -4.11
-14 | -0.785 | 0.19559 | 0.011 | -4.013
-13.5 | -0.758 | 0.18896 | 0.01 | -4.009
-13 | -0.73 | 0.17513 | 0.01 | -4.168
-12.5 | -0.701 | 0.16647 | 0.009 | -4.208
-12 | -0.673 | 0.15633 | 0.008 | -4.304
-11.5 | -0.645 | 0.15635 | 0.008 | -4.128
-11 | -0.617 | 0.14156 | 0.007 | -4.362
-10.5 | -0.589 | 0.12885 | 0.006 | -4.57
-10 | -0.561 | 0.12572 | 0.006 | -4.464
-9.5 | -0.533 | 0.09439 | 0.005 | -5.65
-9 | -0.505 | 0.07936 | 0.004 | -6.368
-8.5 | -0.477 | 0.06819 | 0.004 | -7.002
-8 | -0.853 | 0.02987 | 0.012 | -28.544
-7.5 | -0.891 | 0.02643 | 0.011 | -33.702
-7 | -0.876 | 0.02338 | 0.011 | -37.472
-6.5 | -0.84 | 0.01655 | 0.01 | -50.759
-6 | -0.792 | 0.01514 | 0.009 | -52.333
-5.5 | -0.737 | 0.01622 | 0.009 | -45.418
-5 | -0.677 | 0.01677 | 0.008 | -40.363
-4.5 | -0.616 | 0.01666 | 0.007 | -36.973
-4 | -0.564 | 0.00938 | 0.007 | -60.19
-3.5 | -0.494 | 0.0088 | 0.006 | -56.139
-3 | -0.423 | 0.00838 | 0.005 | -50.505
-2.5 | -0.353 | 0.00801 | 0.004 | -44.044
-2 | -0.282 | 0.00788 | 0.003 | -35.854
-1.5 | -0.212 | 0.0078 | 0.002 | -27.167
-1 | -0.141 | 0.00773 | 0.002 | -18.26
-0.5 | -0.071 | 0.00769 | 0.001 | -9.185
0 | 0 | 0.00769 | 0 | 0.002
0.5 | 0.071 | 0.00767 | -0.001 | 9.207
1 | 0.141 | 0.00773 | -0.002 | 18.272
1.5 | 0.212 | 0.00781 | -0.002 | 27.126
2 | 0.282 | 0.00791 | -0.003 | 35.701
2.5 | 0.353 | 0.00804 | -0.004 | 43.886
3 | 0.423 | 0.00839 | -0.005 | 50.469
3.5 | 0.494 | 0.00887 | -0.006 | 55.711
4 | 0.564 | 0.00941 | -0.007 | 59.946
4.5 | 0.616 | 0.01669 | -0.007 | 36.93
5 | 0.677 | 0.0167 | -0.008 | 40.537
5.5 | 0.737 | 0.01618 | -0.009 | 45.52
6 | 0.792 | 0.01511 | -0.009 | 52.446
6.5 | 0.84 | 0.01659 | -0.01 | 50.635
7 | 0.876 | 0.01535 | -0.011 | 57.096
7.5 | 0.891 | 0.02632 | -0.011 | 33.844
8 | 0.854 | 0.02958 | -0.012 | 28.865
8.5 | 0.478 | 0.06819 | -0.004 | 7.002
9 | 0.505 | 0.07937 | -0.004 | 6.368
9.5 | 0.533 | 0.09446 | -0.005 | 5.646
10 | 0.561 | 0.12551 | -0.006 | 4.472
10.5 | 0.589 | 0.1286 | -0.006 | 4.579
11 | 0.617 | 0.14271 | -0.007 | 4.327
11.5 | 0.645 | 0.15554 | -0.008 | 4.149
12 | 0.673 | 0.15629 | -0.008 | 4.306
12.5 | 0.701 | 0.16693 | -0.009 | 4.196
13 | 0.73 | 0.17468 | -0.01 | 4.179
13.5 | 0.758 | 0.18888 | -0.011 | 4.011
14 | 0.785 | 0.19527 | -0.011 | 4.02
14.5 | 0.812 | 0.19744 | -0.011 | 4.114
15 | 0.84 | 0.20418 | -0.012 | 4.114
15.5 | 0.87 | 0.22297 | -0.013 | 3.902
16 | 0.897 | 0.22937 | -0.014 | 3.911
16.5 | 0.924 | 0.2345 | -0.014 | 3.941
17 | 0.951 | 0.23779 | -0.014 | 4.001
17.5 | 0.978 | 0.24367 | -0.015 | 4.015
18 | 1.006 | 0.25074 | -0.016 | 4.014
18.5 | 1.037 | 0.26464 | -0.017 | 3.918
19 | 1.063 | 0.26636 | -0.017 | 3.992
19.5 | 1.09 | 0.27351 | -0.017 | 3.986
20 | 1.117 | 0.27688 | -0.018 | 4.033

## 24. Re 250k Mach 0.50 (2)
BIGFOIL.COM POLAR EXPORT
e520
EPPLER 520 |  |  |  | Cl Max: | 0.839 | at alpha= | 10 | deg
XFOIL ncrit=9 |  |  |  | L/D Max: | 43.7641 | at alpha= | 5.5 | deg
Re: | 250000 |  |  | Cd Min: | 0.16814 | at alpha= | -15 | deg
Mach: | 0.5 |  |  | Cl=0 at alpha= | -0.00077399 | deg
|  |  |  | @ Cl=0.1, Cd= | 0.015707
|  |  |  | @ Cl=0.4, Cd= | 0.013936
|  |  |  | @ Cl=0.6, Cd= | 0.013952
alpha (deg) | Cl | Cd | Cm | Cl/Cd
-15 | -0.6601 | 0.16814 | 0.0194 | -3.9259
-14.5 | -0.6487 | 0.15816 | 0.014 | -4.1015
-14 | -0.6465 | 0.14596 | 0.0072 | -4.4293
-13.5 | -0.6587 | 0.13082 | -0.0013 | -5.0352
-13 | -0.6884 | 0.11346 | -0.0114 | -6.0673
-12.5 | -0.7235 | 0.09694 | -0.022 | -7.4634
-12 | -0.761 | 0.08137 | -0.0325 | -9.3523
-11.5 | -0.7948 | 0.06783 | -0.0413 | -11.7175
-11 | -0.8204 | 0.0567 | -0.0472 | -14.4691
-10.5 | -0.8355 | 0.04803 | -0.0505 | -17.3954
-10 | -0.8383 | 0.04097 | -0.0516 | -20.4613
-9.5 | -0.8306 | 0.03523 | -0.0521 | -23.5765
-9 | -0.8015 | 0.03037 | -0.0533 | -26.3912
-8.5 | -0.7894 | 0.02679 | -0.0498 | -29.4662
-8 | -0.7727 | 0.02391 | -0.0457 | -32.317
-7.5 | -0.7547 | 0.02138 | -0.0413 | -35.2993
-7 | -0.7329 | 0.01924 | -0.0368 | -38.0925
-6.5 | -0.7147 | 0.01751 | -0.0309 | -40.8167
-6 | -0.6941 | 0.01622 | -0.0243 | -42.7928
-5.5 | -0.6602 | 0.01509 | -0.0195 | -43.7508
-5 | -0.6196 | 0.0142 | -0.015 | -43.6338
-4.5 | -0.5692 | 0.01357 | -0.0121 | -41.9455
-4 | -0.5133 | 0.01338 | -0.0092 | -38.3632
-3.5 | -0.45 | 0.0136 | -0.0077 | -33.0882
-3 | -0.3858 | 0.01403 | -0.0062 | -27.4982
-2.5 | -0.3204 | 0.01451 | -0.0051 | -22.0813
-2 | -0.2556 | 0.015 | -0.0042 | -17.04
-1.5 | -0.192 | 0.01529 | -0.0029 | -12.5572
-1 | -0.1278 | 0.0156 | -0.0021 | -8.1923
-0.5 | -0.0645 | 0.01581 | -0.0012 | -4.0797
0 | 0.0001 | 0.01594 | 0 | 0.0062735
0.5 | 0.0645 | 0.01583 | 0.0011 | 4.0745
1 | 0.1279 | 0.01561 | 0.0021 | 8.1935
1.5 | 0.1921 | 0.01527 | 0.0029 | 12.5802
2 | 0.2557 | 0.015 | 0.0041 | 17.0467
2.5 | 0.3205 | 0.01452 | 0.0051 | 22.073
3 | 0.3859 | 0.01403 | 0.0062 | 27.5053
3.5 | 0.4502 | 0.0136 | 0.0077 | 33.1029
4 | 0.5135 | 0.01338 | 0.0092 | 38.3782
4.5 | 0.5694 | 0.01357 | 0.0121 | 41.9602
5 | 0.6198 | 0.0142 | 0.015 | 43.6479
5.5 | 0.6604 | 0.01509 | 0.0195 | 43.7641
6 | 0.6944 | 0.01623 | 0.0244 | 42.785
6.5 | 0.7149 | 0.01752 | 0.031 | 40.8048
7 | 0.7332 | 0.01925 | 0.0369 | 38.0883
7.5 | 0.7552 | 0.02137 | 0.0414 | 35.3393
8 | 0.7732 | 0.02392 | 0.0458 | 32.3244
8.5 | 0.7901 | 0.02679 | 0.05 | 29.4923
9 | 0.8019 | 0.03041 | 0.0534 | 26.3696
9.5 | 0.8316 | 0.03523 | 0.0522 | 23.6049
10 | 0.839 | 0.04101 | 0.0517 | 20.4584
10.5 | 0.8359 | 0.04813 | 0.0506 | 17.3675
11 | 0.8221 | 0.05668 | 0.0473 | 14.5042
11.5 | 0.7947 | 0.06803 | 0.0412 | 11.6816
12 | 0.7633 | 0.08122 | 0.0327 | 9.3979
12.5 | 0.7252 | 0.09686 | 0.022 | 7.4871
13 | 0.6891 | 0.11362 | 0.0112 | 6.065
13.5 | 0.6583 | 0.13133 | 0.0009 | 5.0126
14 | 0.6473 | 0.14619 | -0.0074 | 4.4278
14.5 | 0.6506 | 0.15804 | -0.0141 | 4.1167
15 | 0.6635 | 0.16741 | -0.0192 | 3.9633

## 25. Re 500k Mach 0.00 (1)
BIGFOIL.COM POLAR EXPORT
e520
EPPLER 520 |  |  |  | Cl Max: | 1.049 | at alpha= | 11.5 | deg
JavaFoil+Calcfoil stall+Eppler ext transition |  |  |  | L/D Max: | 82.719 | at alpha= | 5 | deg
Re: | 500000 |  |  | Cd Min: | 0.00571 | at alpha= | -0.5 | deg
Mach: | 0 |  |  | Cl=0 at alpha= | 0 | deg
|  |  |  | @ Cl=0.1, Cd= | 0.0057164
|  |  |  | @ Cl=0.4, Cd= | 0.0061028
|  |  |  | @ Cl=0.6, Cd= | 0.0072887
alpha (deg) | Cl | Cd | Cm | Cl/Cd
-16.5 | -0.757 | 0.14119 | 0.007 | -5.364
-16 | -0.783 | 0.13263 | 0.007 | -5.901
-15.5 | -0.806 | 0.12475 | 0.006 | -6.464
-15 | -0.829 | 0.11883 | 0.007 | -6.973
-14.5 | -0.849 | 0.11216 | 0.007 | -7.57
-14 | -0.867 | 0.10575 | 0.007 | -8.195
-13.5 | -0.881 | 0.09926 | 0.008 | -8.876
-13 | -0.894 | 0.0932 | 0.008 | -9.591
-12.5 | -0.961 | 0.06052 | 0.014 | -15.877
-12 | -1.044 | 0.0326 | 0.015 | -32.019
-11.5 | -1.049 | 0.02908 | 0.015 | -36.08
-11 | -1.045 | 0.02681 | 0.014 | -38.963
-10.5 | -1.034 | 0.02475 | 0.014 | -41.799
-10 | -1.018 | 0.02284 | 0.013 | -44.576
-9.5 | -0.996 | 0.01554 | 0.013 | -64.078
-9 | -0.968 | 0.01457 | 0.012 | -66.467
-8.5 | -0.937 | 0.01587 | 0.011 | -59.036
-8 | -0.9 | 0.01707 | 0.011 | -52.73
-7.5 | -0.859 | 0.01601 | 0.01 | -53.68
-7 | -0.819 | 0.01807 | 0.01 | -45.338
-6.5 | -0.779 | 0.00994 | 0.009 | -78.337
-6 | -0.724 | 0.00897 | 0.008 | -80.689
-5.5 | -0.666 | 0.00811 | 0.008 | -82.091
-5 | -0.607 | 0.00738 | 0.007 | -82.275
-4.5 | -0.547 | 0.0069 | 0.006 | -79.315
-4 | -0.489 | 0.00655 | 0.006 | -74.616
-3.5 | -0.428 | 0.0062 | 0.005 | -68.965
-3 | -0.367 | 0.00599 | 0.004 | -61.179
-2.5 | -0.306 | 0.00586 | 0.004 | -52.144
-2 | -0.245 | 0.00576 | 0.003 | -42.42
-1.5 | -0.183 | 0.00572 | 0.002 | -32.091
-1 | -0.122 | 0.00574 | 0.001 | -21.313
-0.5 | -0.061 | 0.00571 | 0.001 | -10.7
0 | 0 | 0.00571 | 0 | 0.002
0.5 | 0.061 | 0.00571 | -0.001 | 10.709
1 | 0.122 | 0.00572 | -0.001 | 21.376
1.5 | 0.183 | 0.00573 | -0.002 | 32.017
2 | 0.245 | 0.0058 | -0.003 | 42.145
2.5 | 0.306 | 0.00589 | -0.004 | 51.868
3 | 0.367 | 0.006 | -0.004 | 61.143
3.5 | 0.428 | 0.00619 | -0.005 | 69.075
4 | 0.489 | 0.00652 | -0.006 | 74.948
4.5 | 0.547 | 0.0069 | -0.006 | 79.276
5 | 0.607 | 0.00734 | -0.007 | 82.719
5.5 | 0.666 | 0.00821 | -0.008 | 81.181
6 | 0.724 | 0.00892 | -0.008 | 81.133
6.5 | 0.779 | 0.00992 | -0.009 | 78.546
7 | 0.82 | 0.01808 | -0.01 | 45.352
7.5 | 0.859 | 0.01602 | -0.01 | 53.659
8 | 0.9 | 0.01707 | -0.011 | 52.712
8.5 | 0.937 | 0.0159 | -0.011 | 58.921
9 | 0.968 | 0.0146 | -0.012 | 66.331
9.5 | 0.996 | 0.01557 | -0.013 | 63.958
10 | 1.018 | 0.02284 | -0.013 | 44.571
10.5 | 1.034 | 0.02478 | -0.014 | 41.742
11 | 1.045 | 0.02685 | -0.014 | 38.916
11.5 | 1.049 | 0.02906 | -0.015 | 36.113
12 | 1.044 | 0.03257 | -0.015 | 32.045
12.5 | 0.961 | 0.06046 | -0.014 | 15.894
13 | 0.894 | 0.09323 | -0.008 | 9.588
13.5 | 0.881 | 0.09926 | -0.008 | 8.875
14 | 0.867 | 0.10575 | -0.007 | 8.195
14.5 | 0.849 | 0.11216 | -0.007 | 7.57
15 | 0.829 | 0.11883 | -0.007 | 6.973
15.5 | 0.806 | 0.12475 | -0.006 | 6.464
16 | 0.783 | 0.13263 | -0.007 | 5.901
16.5 | 0.757 | 0.1412 | -0.007 | 5.364

## 26. Re 500k Mach 0.00 (2)
BIGFOIL.COM POLAR EXPORT
e520
EPPLER 520 |  |  |  | Cl Max: | 1.1023 | at alpha= | 14.5 | deg
XFOIL ncrit=9 |  |  |  | L/D Max: | 62.1482 | at alpha= | 6 | deg
Re: | 500000 |  |  | Cd Min: | 0.16222 | at alpha= | 19.5 | deg
Mach: | 0 |  |  | Cl=0 at alpha= | -99 | deg
|  |  |  | @ Cl=0.1, Cd= | 0.0087981
|  |  |  | @ Cl=0.4, Cd= | 0.0084405
|  |  |  | @ Cl=0.6, Cd= | 0.0097001
alpha (deg) | Cl | Cd | Cm | Cl/Cd
0 | 0.0001 | 0.00886 | 0 | 0.011287
0.5 | 0.0578 | 0.00882 | -0.0003 | 6.5533
1 | 0.1156 | 0.00879 | -0.0006 | 13.1513
1.5 | 0.1733 | 0.00871 | -0.0009 | 19.8967
2 | 0.231 | 0.00864 | -0.0011 | 26.7361
2.5 | 0.2886 | 0.00852 | -0.0014 | 33.8732
3 | 0.3459 | 0.00845 | -0.0016 | 40.9349
3.5 | 0.4029 | 0.00844 | -0.0019 | 47.737
4 | 0.4584 | 0.00849 | -0.0018 | 53.9929
4.5 | 0.5126 | 0.00877 | -0.0017 | 58.4493
5 | 0.5642 | 0.00924 | -0.0012 | 61.0606
5.5 | 0.614 | 0.00988 | -0.0006 | 62.1457
6 | 0.6625 | 0.01066 | 0 | 62.1482
6.5 | 0.709 | 0.01145 | 0.001 | 61.9214
7 | 0.7543 | 0.01234 | 0.0021 | 61.1264
7.5 | 0.7987 | 0.01322 | 0.0033 | 60.416
8 | 0.8405 | 0.01415 | 0.0048 | 59.3993
8.5 | 0.8799 | 0.01518 | 0.0067 | 57.9644
9 | 0.9157 | 0.01624 | 0.0092 | 56.3855
9.5 | 0.9454 | 0.01734 | 0.0125 | 54.5213
10 | 0.9664 | 0.01861 | 0.017 | 51.9291
10.5 | 0.9829 | 0.02028 | 0.0214 | 48.4665
11 | 1.0112 | 0.0216 | 0.0237 | 46.8148
11.5 | 1.0454 | 0.0239 | 0.0231 | 43.7406
12 | 1.0566 | 0.02699 | 0.0254 | 39.1478
12.5 | 1.0787 | 0.02938 | 0.0269 | 36.7155
13 | 1.0877 | 0.0329 | 0.0285 | 33.0608
13.5 | 1.0926 | 0.03703 | 0.0299 | 29.5058
14 | 1.0974 | 0.04143 | 0.0306 | 26.4881
14.5 | 1.1023 | 0.04614 | 0.0305 | 23.8903
15 | 1.0997 | 0.05212 | 0.0296 | 21.0994
15.5 | 1.0915 | 0.05927 | 0.0279 | 18.4157
16 | 1.0789 | 0.06769 | 0.0252 | 15.9388
16.5 | 1.0728 | 0.07594 | 0.0215 | 14.1269
17 | 1.0598 | 0.08564 | 0.0169 | 12.3751
17.5 | 1.0425 | 0.09696 | 0.0108 | 10.7519
18 | 1.0194 | 0.10977 | 0.0037 | 9.2867
18.5 | 0.9942 | 0.1238 | -0.0044 | 8.0307
19 | 0.9627 | 0.14006 | -0.0142 | 6.8735
19.5 | 0.9122 | 0.16222 | -0.0276 | 5.6232

## 27. Re 500k Mach 0.10 (1)
BIGFOIL.COM POLAR EXPORT
e520
EPPLER 520 |  |  |  | Cl Max: | 1.039 | at alpha= | 11 | deg
JavaFoil+Calcfoil stall+Eppler ext transition |  |  |  | L/D Max: | 82.466 | at alpha= | 5 | deg
Re: | 500000 |  |  | Cd Min: | 0.00572 | at alpha= | -0.5 | deg
Mach: | 0.1 |  |  | Cl=0 at alpha= | 0 | deg
|  |  |  | @ Cl=0.1, Cd= | 0.0057263
|  |  |  | @ Cl=0.4, Cd= | 0.0061167
|  |  |  | @ Cl=0.6, Cd= | 0.0073233
alpha (deg) | Cl | Cd | Cm | Cl/Cd
-16.5 | -0.713 | 0.14399 | 0.007 | -4.952
-16 | -0.742 | 0.13427 | 0.007 | -5.528
-15.5 | -0.77 | 0.12737 | 0.007 | -6.047
-15 | -0.796 | 0.11999 | 0.006 | -6.637
-14.5 | -0.821 | 0.11305 | 0.006 | -7.258
-14 | -0.842 | 0.10659 | 0.007 | -7.899
-13.5 | -0.861 | 0.10051 | 0.007 | -8.562
-13 | -0.875 | 0.09444 | 0.007 | -9.266
-12.5 | -0.901 | 0.08258 | 0.011 | -10.908
-12 | -1.025 | 0.03482 | 0.015 | -29.44
-11.5 | -1.039 | 0.02988 | 0.015 | -34.779
-11 | -1.039 | 0.0272 | 0.014 | -38.178
-10.5 | -1.031 | 0.02517 | 0.014 | -40.944
-10 | -1.016 | 0.02322 | 0.013 | -43.747
-9.5 | -0.996 | 0.01578 | 0.013 | -63.095
-9 | -0.969 | 0.01475 | 0.012 | -65.695
-8.5 | -0.938 | 0.01608 | 0.012 | -58.347
-8 | -0.902 | 0.0151 | 0.011 | -59.693
-7.5 | -0.862 | 0.0162 | 0.01 | -53.2
-7 | -0.821 | 0.0166 | 0.01 | -49.445
-6.5 | -0.783 | 0.01001 | 0.009 | -78.21
-6 | -0.727 | 0.0091 | 0.009 | -79.925
-5.5 | -0.669 | 0.0082 | 0.008 | -81.638
-5 | -0.61 | 0.00744 | 0.007 | -82.028
-4.5 | -0.55 | 0.00694 | 0.006 | -79.248
-4 | -0.491 | 0.00658 | 0.006 | -74.667
-3.5 | -0.43 | 0.00623 | 0.005 | -69.008
-3 | -0.369 | 0.00601 | 0.004 | -61.363
-2.5 | -0.307 | 0.00588 | 0.004 | -52.274
-2 | -0.246 | 0.00578 | 0.003 | -42.549
-1.5 | -0.184 | 0.00576 | 0.002 | -32
-1 | -0.123 | 0.00575 | 0.001 | -21.378
-0.5 | -0.061 | 0.00572 | 0.001 | -10.733
0 | 0 | 0.00572 | 0 | 0.002
0.5 | 0.061 | 0.00572 | -0.001 | 10.742
1 | 0.123 | 0.00573 | -0.001 | 21.441
1.5 | 0.184 | 0.00574 | -0.002 | 32.121
2 | 0.246 | 0.00581 | -0.003 | 42.274
2.5 | 0.307 | 0.00591 | -0.004 | 52.007
3 | 0.369 | 0.00601 | -0.004 | 61.313
3.5 | 0.43 | 0.00622 | -0.005 | 69.118
4 | 0.491 | 0.00655 | -0.006 | 74.967
4.5 | 0.55 | 0.00694 | -0.006 | 79.224
5 | 0.61 | 0.0074 | -0.007 | 82.466
5.5 | 0.669 | 0.00825 | -0.008 | 81.104
6 | 0.727 | 0.00907 | -0.009 | 80.177
6.5 | 0.783 | 0.00998 | -0.009 | 78.415
7 | 0.821 | 0.0166 | -0.01 | 49.468
7.5 | 0.862 | 0.01621 | -0.01 | 53.18
8 | 0.902 | 0.01514 | -0.011 | 59.567
8.5 | 0.938 | 0.01611 | -0.012 | 58.235
9 | 0.969 | 0.01478 | -0.012 | 65.562
9.5 | 0.996 | 0.01581 | -0.013 | 62.979
10 | 1.016 | 0.02323 | -0.013 | 43.743
10.5 | 1.031 | 0.0252 | -0.014 | 40.886
11 | 1.039 | 0.02724 | -0.014 | 38.128
11.5 | 1.039 | 0.02987 | -0.015 | 34.8
12 | 1.025 | 0.0348 | -0.015 | 29.463
12.5 | 0.901 | 0.08254 | -0.011 | 10.912
13 | 0.875 | 0.09447 | -0.007 | 9.263
13.5 | 0.861 | 0.10051 | -0.007 | 8.562
14 | 0.842 | 0.1066 | -0.007 | 7.899
14.5 | 0.821 | 0.11305 | -0.006 | 7.258
15 | 0.796 | 0.11999 | -0.006 | 6.637
15.5 | 0.77 | 0.12737 | -0.007 | 6.047
16 | 0.742 | 0.13427 | -0.007 | 5.528

## 28. Re 500k Mach 0.10 (2)
BIGFOIL.COM POLAR EXPORT
e520
EPPLER 520 |  |  |  | Cl Max: | 1.0892 | at alpha= | 14.5 | deg
XFOIL ncrit=9 |  |  |  | L/D Max: | 61.9925 | at alpha= | 6 | deg
Re: | 500000 |  |  | Cd Min: | 0.22011 | at alpha= | -19.5 | deg
Mach: | 0.1 |  |  | Cl=0 at alpha= | -0.00086058 | deg
|  |  |  | @ Cl=0.1, Cd= | 0.0088184
|  |  |  | @ Cl=0.4, Cd= | 0.00847
|  |  |  | @ Cl=0.6, Cd= | 0.0097447
alpha (deg) | Cl | Cd | Cm | Cl/Cd
-19.5 | -0.7532 | 0.22011 | 0.0503 | -3.4219
-19 | -0.9218 | 0.15126 | 0.0206 | -6.0941
-18.5 | -0.9574 | 0.13326 | 0.0096 | -7.1845
-18 | -0.9883 | 0.11758 | 0.0004 | -8.4053
-17.5 | -1.0107 | 0.10436 | -0.0073 | -9.6847
-17 | -1.03 | 0.09218 | -0.0142 | -11.1738
-16.5 | -1.0476 | 0.08126 | -0.0197 | -12.892
-16 | -1.0577 | 0.07194 | -0.0242 | -14.7025
-15.5 | -1.0708 | 0.06313 | -0.0274 | -16.9618
-15 | -1.0838 | 0.05507 | -0.0296 | -19.6804
-14.5 | -1.0867 | 0.04874 | -0.031 | -22.2959
-14 | -1.0841 | 0.04355 | -0.0314 | -24.8932
-13.5 | -1.0796 | 0.03894 | -0.0309 | -27.7247
-13 | -1.0703 | 0.03503 | -0.0299 | -30.5538
-12.5 | -1.0721 | 0.03049 | -0.0281 | -35.1623
-12 | -1.0537 | 0.02773 | -0.0265 | -37.9986
-11.5 | -1.0414 | 0.02463 | -0.0243 | -42.2818
-10.5 | -0.9809 | 0.02069 | -0.0227 | -47.4094
-10 | -0.9643 | 0.01893 | -0.0185 | -50.9403
-9.5 | -0.9433 | 0.01755 | -0.0141 | -53.7493
-9 | -0.9159 | 0.01648 | -0.0103 | -55.5765
-8.5 | -0.8825 | 0.01532 | -0.0074 | -57.6044
-8 | -0.843 | 0.01431 | -0.0055 | -58.9099
-7.5 | -0.8017 | 0.01335 | -0.0037 | -60.0524
-7 | -0.7576 | 0.01244 | -0.0024 | -60.9003
-6.5 | -0.7122 | 0.01156 | -0.0013 | -61.609
-6 | -0.6656 | 0.01074 | -0.0003 | -61.9739
-5.5 | -0.6169 | 0.00997 | 0.0004 | -61.8756
-5 | -0.567 | 0.00932 | 0.0011 | -60.8369
-4.5 | -0.5152 | 0.00882 | 0.0015 | -58.4127
-4 | -0.4609 | 0.00853 | 0.0017 | -54.0328
-3.5 | -0.4053 | 0.00847 | 0.0018 | -47.8512
-3 | -0.3478 | 0.00847 | 0.0016 | -41.0626
-2.5 | -0.2902 | 0.00854 | 0.0014 | -33.9813
-2 | -0.2323 | 0.00865 | 0.0011 | -26.8555
-1.5 | -0.1742 | 0.00872 | 0.0008 | -19.9771
-1 | -0.1162 | 0.00881 | 0.0006 | -13.1896
-0.5 | -0.058 | 0.00884 | 0.0002 | -6.5611
0 | 0.0001 | 0.00888 | 0 | 0.011261
0.5 | 0.0582 | 0.00884 | -0.0003 | 6.5837
1 | 0.1163 | 0.00881 | -0.0006 | 13.2009
1.5 | 0.1743 | 0.00872 | -0.0009 | 19.9885
2 | 0.2324 | 0.00865 | -0.0011 | 26.8671
2.5 | 0.2903 | 0.00854 | -0.0014 | 33.993
3 | 0.3479 | 0.00847 | -0.0016 | 41.0744
3.5 | 0.4054 | 0.00847 | -0.0018 | 47.863
4 | 0.4611 | 0.00853 | -0.0017 | 54.0563
4.5 | 0.5153 | 0.00882 | -0.0015 | 58.424
5 | 0.5672 | 0.00931 | -0.0011 | 60.9237
5.5 | 0.617 | 0.00997 | -0.0004 | 61.8857
6 | 0.6658 | 0.01074 | 0.0003 | 61.9926
6.5 | 0.7124 | 0.01156 | 0.0013 | 61.6263
7 | 0.7578 | 0.01244 | 0.0025 | 60.9164
7.5 | 0.802 | 0.01335 | 0.0038 | 60.0749
8 | 0.8433 | 0.01431 | 0.0056 | 58.9308
8.5 | 0.8828 | 0.01533 | 0.0075 | 57.5864
9 | 0.9164 | 0.01648 | 0.0104 | 55.6068
9.5 | 0.944 | 0.01755 | 0.0142 | 53.7892
10 | 0.965 | 0.01893 | 0.0186 | 50.9773
10.5 | 0.9819 | 0.02067 | 0.0228 | 47.5036
11.5 | 1.043 | 0.02457 | 0.0244 | 42.4501
12 | 1.0539 | 0.02777 | 0.0267 | 37.951
12.5 | 1.0734 | 0.03045 | 0.0282 | 35.2512
13 | 1.073 | 0.03487 | 0.0301 | 30.7714
13.5 | 1.0837 | 0.03868 | 0.031 | 28.0171
14 | 1.0866 | 0.04343 | 0.0315 | 25.0196
14.5 | 1.0892 | 0.04862 | 0.031 | 22.4023
15 | 1.0842 | 0.05518 | 0.0298 | 19.6484
15.5 | 1.0734 | 0.063 | 0.0276 | 17.0381
16 | 1.0602 | 0.07192 | 0.0242 | 14.7414
16.5 | 1.0509 | 0.08104 | 0.0198 | 12.9677
17 | 1.0345 | 0.0917 | 0.0145 | 11.2814
17.5 | 1.0127 | 0.10427 | 0.0074 | 9.7123
18 | 0.9852 | 0.11854 | -0.0008 | 8.3111
18.5 | 0.9549 | 0.13429 | -0.0102 | 7.1107
19 | 0.9152 | 0.15341 | -0.0218 | 5.9657
19.5 | 0.7577 | 0.21932 | -0.0502 | 3.4548

## 29. Re 500k Mach 0.25 (1)
BIGFOIL.COM POLAR EXPORT
e520
EPPLER 520 |  |  |  | Cl Max: | 0.996 | at alpha= | 10 | deg
JavaFoil+Calcfoil stall+Eppler ext transition |  |  |  | L/D Max: | 81.376 | at alpha= | 5 | deg
Re: | 500000 |  |  | Cd Min: | 0.00577 | at alpha= | 0 | deg
Mach: | 0.25 |  |  | Cl=0 at alpha= | 0 | deg
|  |  |  | @ Cl=0.1, Cd= | 0.0057859
|  |  |  | @ Cl=0.4, Cd= | 0.00618
|  |  |  | @ Cl=0.6, Cd= | 0.13253
alpha (deg) | Cl | Cd | Cm | Cl/Cd
-15 | -0.503 | 0.13253 | 0.007 | -3.794
-14.5 | -0.568 | 0.12324 | 0.006 | -4.61
-14 | -0.629 | 0.11658 | 0.006 | -5.391
-13.5 | -0.683 | 0.10731 | 0.006 | -6.364
-13 | -0.731 | 0.10093 | 0.006 | -7.239
-12.5 | -0.771 | 0.09333 | 0.005 | -8.257
-12 | -0.803 | 0.08668 | 0.005 | -9.261
-11.5 | -0.83 | 0.08135 | 0.008 | -10.203
-11 | -0.976 | 0.03207 | 0.014 | -30.424
-10.5 | -0.994 | 0.0281 | 0.014 | -35.356
-10 | -0.996 | 0.02545 | 0.014 | -39.132
-9.5 | -0.987 | 0.02345 | 0.013 | -42.089
-9 | -0.97 | 0.01593 | 0.012 | -60.874
-8.5 | -0.945 | 0.01479 | 0.012 | -63.873
-8 | -0.913 | 0.01618 | 0.011 | -56.417
-7.5 | -0.875 | 0.01495 | 0.011 | -58.516
-7 | -0.833 | 0.01605 | 0.01 | -51.912
-6.5 | -0.79 | 0.01786 | 0.009 | -44.246
-6 | -0.746 | 0.00944 | 0.009 | -79.017
-5.5 | -0.687 | 0.00855 | 0.008 | -80.358
-5 | -0.626 | 0.00777 | 0.007 | -80.608
-4.5 | -0.565 | 0.00717 | 0.007 | -78.834
-4 | -0.505 | 0.00673 | 0.006 | -75.019
-3.5 | -0.442 | 0.00639 | 0.005 | -69.123
-3 | -0.379 | 0.00607 | 0.004 | -62.416
-2.5 | -0.316 | 0.00598 | 0.004 | -52.766
-2 | -0.253 | 0.00588 | 0.003 | -42.964
-1.5 | -0.189 | 0.00583 | 0.002 | -32.487
-1 | -0.126 | 0.0058 | 0.001 | -21.761
-0.5 | -0.063 | 0.0058 | 0.001 | -10.896
0 | 0 | 0.00577 | 0 | 0.002
0.5 | 0.063 | 0.00578 | -0.001 | 10.931
1 | 0.126 | 0.00579 | -0.001 | 21.824
1.5 | 0.189 | 0.00582 | -0.002 | 32.579
2 | 0.253 | 0.00588 | -0.003 | 42.92
2.5 | 0.316 | 0.00597 | -0.004 | 52.897
3 | 0.379 | 0.00608 | -0.004 | 62.299
3.5 | 0.442 | 0.00638 | -0.005 | 69.238
4 | 0.505 | 0.00672 | -0.006 | 75.15
4.5 | 0.565 | 0.00717 | -0.007 | 78.823
5 | 0.626 | 0.0077 | -0.007 | 81.376
5.5 | 0.687 | 0.00856 | -0.008 | 80.261
6 | 0.746 | 0.00942 | -0.009 | 79.244
6.5 | 0.791 | 0.01783 | -0.009 | 44.355
7 | 0.833 | 0.01601 | -0.01 | 52.013
7.5 | 0.875 | 0.01495 | -0.011 | 58.504
8 | 0.913 | 0.01621 | -0.011 | 56.307
8.5 | 0.945 | 0.01482 | -0.012 | 63.741
9 | 0.97 | 0.01597 | -0.012 | 60.747
9.5 | 0.987 | 0.02348 | -0.013 | 42.037
10 | 0.996 | 0.02544 | -0.014 | 39.152
10.5 | 0.994 | 0.02808 | -0.014 | 35.382
11 | 0.976 | 0.03205 | -0.014 | 30.445
11.5 | 0.83 | 0.08133 | -0.008 | 10.205
12 | 0.803 | 0.08666 | -0.005 | 9.263
12.5 | 0.771 | 0.09331 | -0.005 | 8.259
13 | 0.731 | 0.10091 | -0.006 | 7.241
13.5 | 0.683 | 0.10725 | -0.006 | 6.367
14 | 0.628 | 0.11657 | -0.006 | 5.391
14.5 | 0.568 | 0.12324 | -0.006 | 4.61
15 | 0.503 | 0.13253 | -0.007 | 3.794

## 30. Re 500k Mach 0.25 (2)
BIGFOIL.COM POLAR EXPORT
e520
EPPLER 520 |  |  |  | Cl Max: | 1.0282 | at alpha= | 13 | deg
XFOIL ncrit=9 |  |  |  | L/D Max: | 60.7088 | at alpha= | 5.5 | deg
Re: | 500000 |  |  | Cd Min: | 0.19637 | at alpha= | 18 | deg
Mach: | 0.25 |  |  | Cl=0 at alpha= | -0.00083195 | deg
|  |  |  | @ Cl=0.1, Cd= | 0.0089435
|  |  |  | @ Cl=0.4, Cd= | 0.0086037
|  |  |  | @ Cl=0.6, Cd= | 0.0099677
alpha (deg) | Cl | Cd | Cm | Cl/Cd
-18 | -0.7306 | 0.19615 | 0.0395 | -3.7247
-17.5 | -0.8649 | 0.1444 | 0.0143 | -5.9896
-17 | -0.8982 | 0.12702 | 0.0038 | -7.0713
-16.5 | -0.9276 | 0.1115 | -0.0055 | -8.3193
-16 | -0.9546 | 0.09751 | -0.0136 | -9.7898
-15.5 | -0.9775 | 0.08503 | -0.0205 | -11.4959
-15 | -0.9966 | 0.07403 | -0.0261 | -13.4621
-14.5 | -1.0102 | 0.06454 | -0.0304 | -15.6523
-14 | -1.019 | 0.05639 | -0.0333 | -18.0706
-13.5 | -1.0246 | 0.04934 | -0.0349 | -20.7661
-13 | -1.0273 | 0.04327 | -0.0352 | -23.7416
-12.5 | -1.0229 | 0.03838 | -0.0347 | -26.6519
-12 | -1.0258 | 0.03327 | -0.0333 | -30.8326
-11.5 | -1.0132 | 0.02964 | -0.0317 | -34.1835
-10.5 | -0.9716 | 0.02333 | -0.0299 | -41.6459
-10 | -0.9514 | 0.02134 | -0.0264 | -44.5829
-9.5 | -0.9295 | 0.01949 | -0.0229 | -47.6911
-9 | -0.9106 | 0.0177 | -0.0184 | -51.4463
-8.5 | -0.8893 | 0.01639 | -0.0133 | -54.2587
-8 | -0.8557 | 0.01519 | -0.0099 | -56.3331
-7 | -0.7737 | 0.01314 | -0.0053 | -58.8813
-6.5 | -0.7295 | 0.01217 | -0.0035 | -59.9425
-6 | -0.6825 | 0.01127 | -0.0021 | -60.559
-5.5 | -0.6337 | 0.01044 | -0.001 | -60.6992
-5 | -0.5835 | 0.00975 | 0.0001 | -59.8462
-4.5 | -0.5305 | 0.00912 | 0.0007 | -58.1689
-4 | -0.4758 | 0.00874 | 0.0012 | -54.4394
-3.5 | -0.4185 | 0.00861 | 0.0014 | -48.6063
-3 | -0.3595 | 0.00859 | 0.0014 | -41.851
-2.5 | -0.3001 | 0.00869 | 0.0013 | -34.5339
-2 | -0.24 | 0.00875 | 0.001 | -27.4286
-1.5 | -0.1802 | 0.00884 | 0.0008 | -20.3846
-1 | -0.12 | 0.00892 | 0.0005 | -13.4529
-0.5 | -0.06 | 0.00899 | 0.0003 | -6.6741
0 | 0.0001 | 0.00899 | 0 | 0.011123
0.5 | 0.0601 | 0.00899 | -0.0003 | 6.6852
1 | 0.1201 | 0.00892 | -0.0005 | 13.4641
1.5 | 0.1803 | 0.00884 | -0.0008 | 20.3959
2 | 0.2401 | 0.00875 | -0.001 | 27.44
2.5 | 0.3003 | 0.00869 | -0.0013 | 34.557
3 | 0.3596 | 0.00859 | -0.0014 | 41.8626
3.5 | 0.4186 | 0.00861 | -0.0014 | 48.6179
4 | 0.4759 | 0.00874 | -0.0012 | 54.4508
4.5 | 0.5307 | 0.00912 | -0.0007 | 58.1908
5 | 0.5837 | 0.00974 | -0.0001 | 59.9281
5.5 | 0.6338 | 0.01044 | 0.001 | 60.7088
6 | 0.6827 | 0.01127 | 0.0022 | 60.5768
6.5 | 0.7297 | 0.01217 | 0.0035 | 59.9589
7 | 0.774 | 0.01314 | 0.0054 | 58.9041
8 | 0.856 | 0.01519 | 0.01 | 56.3529
8.5 | 0.8899 | 0.01639 | 0.0133 | 54.2953
9 | 0.9109 | 0.01772 | 0.0185 | 51.4052
9.5 | 0.9305 | 0.01947 | 0.0229 | 47.7915
10 | 0.9521 | 0.02133 | 0.0266 | 44.6367
10.5 | 0.9724 | 0.02332 | 0.0301 | 41.6981
11.5 | 1.015 | 0.02958 | 0.0318 | 34.3137
12 | 1.0273 | 0.03321 | 0.0335 | 30.9335
12.5 | 1.0242 | 0.03835 | 0.0348 | 26.7066
13 | 1.0282 | 0.04329 | 0.0353 | 23.7514
13.5 | 1.0271 | 0.04924 | 0.0349 | 20.8591
14 | 1.0211 | 0.05632 | 0.0334 | 18.1303
14.5 | 1.0125 | 0.06445 | 0.0304 | 15.7099
15 | 0.9975 | 0.0741 | 0.0262 | 13.4615
15.5 | 0.9788 | 0.08508 | 0.0206 | 11.5045
16 | 0.9538 | 0.09784 | 0.0135 | 9.7486
16.5 | 0.929 | 0.11152 | 0.0055 | 8.3303
17 | 0.8981 | 0.12751 | -0.0041 | 7.0434
17.5 | 0.8661 | 0.14458 | -0.0145 | 5.9905
18 | 0.7317 | 0.19637 | -0.0397 | 3.7261

## 31. Re 500k Mach 0.50 (1)
BIGFOIL.COM POLAR EXPORT
e520
EPPLER 520 |  |  |  | Cl Max: | 1.117 | at alpha= | 20 | deg
JavaFoil+Calcfoil stall+Eppler ext transition |  |  |  | L/D Max: | 75.113 | at alpha= | 4.5 | deg
Re: | 500000 |  |  | Cd Min: | 0.00605 | at alpha= | 0.5 | deg
Mach: | 0.5 |  |  | Cl=0 at alpha= | 0 | deg
|  |  |  | @ Cl=0.1, Cd= | 0.0060666
|  |  |  | @ Cl=0.4, Cd= | 0.0065917
|  |  |  | @ Cl=0.6, Cd= | 0.0080536
alpha (deg) | Cl | Cd | Cm | Cl/Cd
-20 | -1.117 | 0.2345 | 0.018 | -4.764
-19.5 | -1.09 | 0.2304 | 0.018 | -4.733
-19 | -1.064 | 0.22415 | 0.017 | -4.745
-18.5 | -1.037 | 0.21863 | 0.017 | -4.743
-18 | -1.008 | 0.21339 | 0.016 | -4.725
-17.5 | -0.979 | 0.20456 | 0.015 | -4.786
-17 | -0.952 | 0.19886 | 0.014 | -4.786
-16.5 | -0.924 | 0.19296 | 0.014 | -4.791
-16 | -0.897 | 0.18677 | 0.014 | -4.804
-15.5 | -0.87 | 0.18222 | 0.013 | -4.775
-15 | -0.841 | 0.17172 | 0.012 | -4.895
-14.5 | -0.813 | 0.16529 | 0.011 | -4.916
-14 | -0.785 | 0.16307 | 0.011 | -4.814
-13.5 | -0.758 | 0.15336 | 0.011 | -4.94
-13 | -0.731 | 0.14757 | 0.01 | -4.953
-12.5 | -0.701 | 0.13721 | 0.009 | -5.107
-12 | -0.673 | 0.13313 | 0.008 | -5.056
-11.5 | -0.645 | 0.12999 | 0.008 | -4.965
-11 | -0.618 | 0.1206 | 0.008 | -5.125
-10.5 | -0.589 | 0.1103 | 0.006 | -5.34
-10 | -0.561 | 0.10726 | 0.006 | -5.234
-9.5 | -0.534 | 0.08385 | 0.005 | -6.363
-9 | -0.505 | 0.07094 | 0.005 | -7.125
-8.5 | -0.478 | 0.0627 | 0.004 | -7.616
-8 | -0.86 | 0.0257 | 0.012 | -33.469
-7.5 | -0.895 | 0.023 | 0.012 | -38.902
-7 | -0.881 | 0.01529 | 0.011 | -57.625
-6.5 | -0.845 | 0.01396 | 0.01 | -60.543
-6 | -0.798 | 0.01514 | 0.009 | -52.716
-5.5 | -0.744 | 0.01557 | 0.009 | -47.751
-5 | -0.687 | 0.01699 | 0.008 | -40.44
-4.5 | -0.63 | 0.00844 | 0.007 | -74.637
-4 | -0.564 | 0.00761 | 0.007 | -74.115
-3.5 | -0.494 | 0.00709 | 0.006 | -69.705
-3 | -0.423 | 0.0067 | 0.005 | -63.197
-2.5 | -0.353 | 0.00633 | 0.004 | -55.778
-2 | -0.282 | 0.00622 | 0.003 | -45.423
-1.5 | -0.212 | 0.00614 | 0.002 | -34.481
-1 | -0.141 | 0.00608 | 0.002 | -23.211
-0.5 | -0.071 | 0.00606 | 0.001 | -11.653
0 | 0 | 0.00607 | 0 | 0.002
0.5 | 0.071 | 0.00605 | -0.001 | 11.682
1 | 0.141 | 0.00609 | -0.002 | 23.172
1.5 | 0.212 | 0.00616 | -0.002 | 34.364
2 | 0.282 | 0.00624 | -0.003 | 45.222
2.5 | 0.353 | 0.00635 | -0.004 | 55.579
3 | 0.423 | 0.00671 | -0.005 | 63.141
3.5 | 0.494 | 0.00714 | -0.006 | 69.182
4 | 0.564 | 0.00765 | -0.007 | 73.819
4.5 | 0.63 | 0.00839 | -0.007 | 75.113
5 | 0.688 | 0.0169 | -0.008 | 40.709
5.5 | 0.744 | 0.01554 | -0.009 | 47.836
6 | 0.798 | 0.01512 | -0.009 | 52.806
6.5 | 0.845 | 0.014 | -0.01 | 60.401
7 | 0.881 | 0.01545 | -0.011 | 57.057
7.5 | 0.895 | 0.02293 | -0.012 | 39.019
8 | 0.86 | 0.02563 | -0.012 | 33.568
8.5 | 0.478 | 0.06273 | -0.004 | 7.613
9 | 0.505 | 0.07095 | -0.005 | 7.125
9.5 | 0.534 | 0.08327 | -0.005 | 6.407
10 | 0.561 | 0.10705 | -0.006 | 5.244
10.5 | 0.589 | 0.11005 | -0.006 | 5.352
11 | 0.618 | 0.12139 | -0.008 | 5.092
11.5 | 0.645 | 0.12927 | -0.008 | 4.993
12 | 0.673 | 0.13309 | -0.008 | 5.057
12.5 | 0.701 | 0.13986 | -0.009 | 5.01
13 | 0.731 | 0.15026 | -0.01 | 4.864
13.5 | 0.758 | 0.1533 | -0.011 | 4.942
14 | 0.785 | 0.15961 | -0.011 | 4.918
14.5 | 0.813 | 0.16547 | -0.011 | 4.911
15 | 0.841 | 0.17244 | -0.012 | 4.875
15.5 | 0.87 | 0.18221 | -0.013 | 4.775
16 | 0.897 | 0.18673 | -0.014 | 4.805
16.5 | 0.924 | 0.1928 | -0.014 | 4.795
17 | 0.952 | 0.19868 | -0.014 | 4.79
17.5 | 0.979 | 0.20434 | -0.015 | 4.791
18 | 1.008 | 0.21288 | -0.016 | 4.736
18.5 | 1.037 | 0.21851 | -0.017 | 4.745
19 | 1.064 | 0.2241 | -0.017 | 4.746
19.5 | 1.091 | 0.23033 | -0.018 | 4.735
20 | 1.117 | 0.23443 | -0.018 | 4.766

## 32. Re 500k Mach 0.50 (2)
BIGFOIL.COM POLAR EXPORT
e520
EPPLER 520 |  |  |  | Cl Max: | 0.8888 | at alpha= | 10 | deg
XFOIL ncrit=9 |  |  |  | L/D Max: | 55.569 | at alpha= | 5 | deg
Re: | 500000 |  |  | Cd Min: | 0.16098 | at alpha= | 15 | deg
Mach: | 0.5 |  |  | Cl=0 at alpha= | -0.0007278 | deg
|  |  |  | @ Cl=0.1, Cd= | 0.0095027
|  |  |  | @ Cl=0.4, Cd= | 0.0092339
|  |  |  | @ Cl=0.6, Cd= | 0.010857
alpha (deg) | Cl | Cd | Cm | Cl/Cd
-15 | -0.6832 | 0.16064 | 0.018 | -4.253
-14.5 | -0.6977 | 0.14472 | 0.0092 | -4.821
-14 | -0.7262 | 0.12744 | -0.001 | -5.6984
-13.5 | -0.7535 | 0.11203 | -0.0106 | -6.7259
-13 | -0.7818 | 0.09746 | -0.0198 | -8.0218
-12.5 | -0.8076 | 0.08407 | -0.0284 | -9.6063
-12 | -0.8334 | 0.07144 | -0.0364 | -11.6657
-11.5 | -0.8547 | 0.05924 | -0.045 | -14.4278
-11 | -0.8683 | 0.04944 | -0.0501 | -17.5627
-10.5 | -0.8814 | 0.04198 | -0.0504 | -20.9957
-10 | -0.8887 | 0.03583 | -0.049 | -24.8032
-9.5 | -0.8839 | 0.03112 | -0.0464 | -28.403
-9 | -0.8772 | 0.027 | -0.0428 | -32.4889
-8.5 | -0.8632 | 0.02358 | -0.0389 | -36.6073
-8 | -0.844 | 0.0208 | -0.0345 | -40.5769
-7.5 | -0.8193 | 0.01845 | -0.0301 | -44.4065
-6.5 | -0.767 | 0.01493 | -0.0196 | -51.3731
-6 | -0.7354 | 0.01373 | -0.014 | -53.5615
-5.5 | -0.6929 | 0.0126 | -0.0101 | -54.9921
-5 | -0.6444 | 0.0116 | -0.0069 | -55.5517
-4.5 | -0.5922 | 0.01074 | -0.0043 | -55.1397
-4 | -0.535 | 0.00999 | -0.0025 | -53.5536
-3.5 | -0.4749 | 0.00948 | -0.001 | -50.0949
-3 | -0.4101 | 0.00924 | -0.0002 | -44.3831
-2.5 | -0.3432 | 0.0092 | 0.0003 | -37.3043
-2 | -0.2749 | 0.00927 | 0.0003 | -29.6548
-1.5 | -0.2062 | 0.00936 | 0.0004 | -22.0299
-1 | -0.1374 | 0.00947 | 0.0002 | -14.509
-0.5 | -0.0686 | 0.00953 | 0.0002 | -7.1983
0 | 0.0001 | 0.00955 | 0 | 0.010471
0.5 | 0.0687 | 0.00953 | -0.0002 | 7.2088
1 | 0.1375 | 0.00947 | -0.0003 | 14.5195
1.5 | 0.2063 | 0.00936 | -0.0004 | 22.0406
2 | 0.275 | 0.00927 | -0.0004 | 29.6656
2.5 | 0.3433 | 0.0092 | -0.0003 | 37.3152
3 | 0.4103 | 0.00924 | 0.0002 | 44.4048
3.5 | 0.4751 | 0.00948 | 0.001 | 50.116
4 | 0.5353 | 0.00999 | 0.0025 | 53.5836
4.5 | 0.5924 | 0.01073 | 0.0043 | 55.2097
5 | 0.6446 | 0.0116 | 0.0069 | 55.569
5.5 | 0.693 | 0.01261 | 0.0101 | 54.9564
6 | 0.7357 | 0.01373 | 0.0141 | 53.5834
6.5 | 0.7675 | 0.01493 | 0.0197 | 51.4066
7.5 | 0.8199 | 0.01844 | 0.0302 | 44.4631
8 | 0.8449 | 0.02079 | 0.0346 | 40.6397
8.5 | 0.8641 | 0.02357 | 0.039 | 36.661
9 | 0.8765 | 0.02708 | 0.043 | 32.3671
9.5 | 0.885 | 0.03109 | 0.0465 | 28.4657
10 | 0.8888 | 0.03589 | 0.0491 | 24.7646
10.5 | 0.8817 | 0.04204 | 0.0505 | 20.9729
11 | 0.8698 | 0.04937 | 0.0503 | 17.618
11.5 | 0.8549 | 0.05945 | 0.0448 | 14.3802
12 | 0.8352 | 0.07138 | 0.0364 | 11.7008
12.5 | 0.8088 | 0.08412 | 0.0283 | 9.6148
13 | 0.7823 | 0.09763 | 0.0197 | 8.0129
13.5 | 0.7513 | 0.11278 | 0.01 | 6.6616
14 | 0.7262 | 0.12778 | 0.0007 | 5.6832
14.5 | 0.6959 | 0.1456 | -0.0098 | 4.7795
15 | 0.6837 | 0.16098 | -0.0183 | 4.2471

## 33. Re 750k Mach 0.00 (1)
BIGFOIL.COM POLAR EXPORT
e520
EPPLER 520 |  |  |  | Cl Max: | 1.054 | at alpha= | 11.5 | deg
JavaFoil+Calcfoil stall+Eppler ext transition |  |  |  | L/D Max: | 90.935 | at alpha= | 5 | deg
Re: | 750000 |  |  | Cd Min: | 0.00512 | at alpha= | -0.5 | deg
Mach: | 0 |  |  | Cl=0 at alpha= | 0 | deg
|  |  |  | @ Cl=0.1, Cd= | 0.0051264
|  |  |  | @ Cl=0.4, Cd= | 0.0055953
|  |  |  | @ Cl=0.6, Cd= | 0.0066303
alpha (deg) | Cl | Cd | Cm | Cl/Cd
-16.5 | -0.759 | 0.13696 | 0.009 | -5.542
-16 | -0.784 | 0.12909 | 0.009 | -6.076
-15.5 | -0.808 | 0.1216 | 0.009 | -6.645
-15 | -0.833 | 0.11459 | 0.01 | -7.269
-14.5 | -0.856 | 0.10659 | 0.01 | -8.033
-14 | -0.882 | 0.0956 | 0.012 | -9.229
-13.5 | -0.935 | 0.06944 | 0.014 | -13.47
-13 | -1.016 | 0.03946 | 0.016 | -25.761
-12.5 | -1.044 | 0.0322 | 0.016 | -32.405
-12 | -1.052 | 0.02905 | 0.015 | -36.218
-11.5 | -1.054 | 0.02653 | 0.015 | -39.73
-11 | -1.049 | 0.02456 | 0.014 | -42.712
-10.5 | -1.038 | 0.02273 | 0.014 | -45.661
-10 | -1.022 | 0.01519 | 0.013 | -67.276
-9.5 | -1 | 0.01415 | 0.013 | -70.667
-9 | -0.973 | 0.01565 | 0.012 | -62.164
-8.5 | -0.941 | 0.01667 | 0.012 | -56.439
-8 | -0.905 | 0.01542 | 0.011 | -58.725
-7.5 | -0.866 | 0.01633 | 0.01 | -53.003
-7 | -0.832 | 0.00977 | 0.01 | -85.171
-6.5 | -0.779 | 0.00909 | 0.009 | -85.72
-6 | -0.724 | 0.00816 | 0.008 | -88.706
-5.5 | -0.666 | 0.00734 | 0.008 | -90.717
-5 | -0.607 | 0.00671 | 0.007 | -90.492
-4.5 | -0.547 | 0.00632 | 0.006 | -86.561
-4 | -0.489 | 0.00601 | 0.006 | -81.336
-3.5 | -0.428 | 0.00572 | 0.005 | -74.729
-3 | -0.367 | 0.00546 | 0.004 | -67.173
-2.5 | -0.306 | 0.00528 | 0.004 | -57.898
-2 | -0.245 | 0.00519 | 0.003 | -47.092
-1.5 | -0.183 | 0.00516 | 0.002 | -35.567
-1 | -0.122 | 0.00514 | 0.001 | -23.772
-0.5 | -0.061 | 0.00512 | 0.001 | -11.931
0 | 0 | 0.00512 | 0 | 0.002
0.5 | 0.061 | 0.00512 | -0.001 | 11.941
1 | 0.122 | 0.00513 | -0.001 | 23.836
1.5 | 0.183 | 0.00517 | -0.002 | 35.495
2 | 0.245 | 0.00523 | -0.003 | 46.791
2.5 | 0.306 | 0.00531 | -0.004 | 57.605
3 | 0.367 | 0.00546 | -0.004 | 67.139
3.5 | 0.428 | 0.00571 | -0.005 | 74.858
4 | 0.489 | 0.00598 | -0.006 | 81.701
4.5 | 0.547 | 0.00633 | -0.006 | 86.5
5 | 0.607 | 0.00667 | -0.007 | 90.935
5.5 | 0.666 | 0.00744 | -0.008 | 89.595
6 | 0.724 | 0.00811 | -0.008 | 89.199
6.5 | 0.779 | 0.00906 | -0.009 | 85.937
7 | 0.832 | 0.00978 | -0.01 | 85.043
7.5 | 0.866 | 0.01633 | -0.01 | 53.022
8 | 0.905 | 0.01542 | -0.011 | 58.696
8.5 | 0.941 | 0.0167 | -0.012 | 56.345
9 | 0.973 | 0.01568 | -0.012 | 62.046
9.5 | 1 | 0.01418 | -0.013 | 70.538
10 | 1.022 | 0.0152 | -0.013 | 67.264
10.5 | 1.038 | 0.02276 | -0.014 | 45.597
11 | 1.049 | 0.02459 | -0.014 | 42.657
11.5 | 1.054 | 0.02651 | -0.015 | 39.765
12 | 1.052 | 0.02903 | -0.015 | 36.248
12.5 | 1.044 | 0.03218 | -0.016 | 32.429
13 | 1.016 | 0.03948 | -0.016 | 25.748
13.5 | 0.935 | 0.0695 | -0.014 | 13.457
14 | 0.882 | 0.0956 | -0.012 | 9.229
14.5 | 0.856 | 0.10659 | -0.01 | 8.033
15 | 0.833 | 0.11459 | -0.01 | 7.269
15.5 | 0.808 | 0.1216 | -0.009 | 6.645
16 | 0.784 | 0.12909 | -0.009 | 6.076
16.5 | 0.759 | 0.13696 | -0.009 | 5.541

## 34. Re 750k Mach 0.00 (2)
BIGFOIL.COM POLAR EXPORT
e520
EPPLER 520 |  |  |  | Cl Max: | 1.1712 | at alpha= | 14.5 | deg
XFOIL ncrit=9 |  |  |  | L/D Max: | 67.9167 | at alpha= | 6 | deg
Re: | 750000 |  |  | Cd Min: | 0.13699 | at alpha= | 19.5 | deg
Mach: | 0 |  |  | Cl=0 at alpha= | -0.00085324 | deg
|  |  |  | @ Cl=0.1, Cd= | 0.0070116
|  |  |  | @ Cl=0.4, Cd= | 0.0071258
|  |  |  | @ Cl=0.6, Cd= | 0.0088899
alpha (deg) | Cl | Cd | Cm | Cl/Cd
-19.5 | -1.0216 | 0.1368 | 0.0139 | -7.4678
-19 | -1.0456 | 0.12294 | 0.0058 | -8.505
-18.5 | -1.0682 | 0.10979 | -0.0017 | -9.7295
-18 | -1.0928 | 0.09692 | -0.0087 | -11.2753
-17.5 | -1.1141 | 0.08519 | -0.0148 | -13.0778
-17 | -1.1306 | 0.07473 | -0.0199 | -15.1291
-16.5 | -1.1465 | 0.06513 | -0.0241 | -17.6033
-16 | -1.1523 | 0.05751 | -0.027 | -20.0365
-15.5 | -1.1565 | 0.05072 | -0.0289 | -22.8017
-15 | -1.1652 | 0.04412 | -0.0299 | -26.4098
-14.5 | -1.1717 | 0.03846 | -0.0297 | -30.4654
-14 | -1.165 | 0.03442 | -0.0289 | -33.8466
-13.5 | -1.1511 | 0.03122 | -0.0277 | -36.8706
-13 | -1.1362 | 0.02827 | -0.0261 | -40.191
-12.5 | -1.1275 | 0.025 | -0.0238 | -45.1
-11.5 | -1.074 | 0.02085 | -0.0216 | -51.5108
-11 | -1.0531 | 0.0193 | -0.0182 | -54.5648
-10.5 | -1.0289 | 0.01799 | -0.0148 | -57.1929
-10 | -1.0068 | 0.01676 | -0.0105 | -60.0716
-9 | -0.9391 | 0.0148 | -0.0048 | -63.4527
-8.5 | -0.8992 | 0.01387 | -0.0029 | -64.8306
-8 | -0.8564 | 0.01296 | -0.0015 | -66.0802
-7.5 | -0.8113 | 0.01214 | -0.0003 | -66.8287
-7 | -0.7647 | 0.01138 | 0.0006 | -67.1968
-6.5 | -0.7169 | 0.01058 | 0.0013 | -67.7599
-6 | -0.6682 | 0.00983 | 0.002 | -67.9756
-5.5 | -0.6186 | 0.00912 | 0.0025 | -67.8289
-5 | -0.5671 | 0.00847 | 0.0027 | -66.954
-4.5 | -0.5148 | 0.0079 | 0.0029 | -65.1646
-4 | -0.4614 | 0.00746 | 0.0031 | -61.8499
-3.5 | -0.406 | 0.00714 | 0.0029 | -56.8627
-3 | -0.3495 | 0.00701 | 0.0027 | -49.8573
-2.5 | -0.2917 | 0.00698 | 0.0023 | -41.7908
-2 | -0.2336 | 0.00695 | 0.0019 | -33.6115
-1.5 | -0.1755 | 0.007 | 0.0014 | -25.0714
-1 | -0.1168 | 0.007 | 0.0009 | -16.6857
-0.5 | -0.0585 | 0.00705 | 0.0005 | -8.2979
0 | 0.0001 | 0.00701 | 0 | 0.014265
0.5 | 0.0586 | 0.00704 | -0.0005 | 8.3239
1 | 0.1169 | 0.007 | -0.0009 | 16.7
1.5 | 0.1756 | 0.007 | -0.0015 | 25.0857
2 | 0.2338 | 0.00695 | -0.0019 | 33.6403
2.5 | 0.2918 | 0.00698 | -0.0023 | 41.8052
3 | 0.3496 | 0.00701 | -0.0027 | 49.8716
3.5 | 0.4062 | 0.00714 | -0.0029 | 56.8908
4 | 0.4616 | 0.00745 | -0.0031 | 61.9597
4.5 | 0.515 | 0.0079 | -0.0029 | 65.1899
5 | 0.5673 | 0.00847 | -0.0027 | 66.9776
5.5 | 0.6187 | 0.00913 | -0.0024 | 67.7656
6 | 0.6683 | 0.00984 | -0.0019 | 67.9167
6.5 | 0.7171 | 0.01058 | -0.0013 | 67.7788
7 | 0.7649 | 0.01138 | -0.0005 | 67.2144
7.5 | 0.8116 | 0.01214 | 0.0004 | 66.8534
8 | 0.8567 | 0.01296 | 0.0016 | 66.1034
8.5 | 0.8995 | 0.01388 | 0.0031 | 64.8055
9 | 0.9395 | 0.01481 | 0.0049 | 63.4369
10 | 1.0076 | 0.01676 | 0.0105 | 60.1193
10.5 | 1.0297 | 0.01799 | 0.0149 | 57.2374
11 | 1.0535 | 0.01931 | 0.0184 | 54.5572
11.5 | 1.0749 | 0.02084 | 0.0218 | 51.5787
12.5 | 1.1292 | 0.02494 | 0.0239 | 45.2767
13 | 1.1365 | 0.02833 | 0.0263 | 40.1165
13.5 | 1.1557 | 0.03095 | 0.0278 | 37.3409
14 | 1.1641 | 0.0346 | 0.0291 | 33.6445
14.5 | 1.1712 | 0.0386 | 0.0299 | 30.342
15 | 1.1622 | 0.04453 | 0.0301 | 26.0993
15.5 | 1.1556 | 0.05094 | 0.0291 | 22.6855
16 | 1.1554 | 0.05727 | 0.0273 | 20.1746
16.5 | 1.1496 | 0.06484 | 0.0244 | 17.7298
17 | 1.1332 | 0.07448 | 0.0202 | 15.2148
17.5 | 1.1162 | 0.08503 | 0.015 | 13.1271
18 | 1.0934 | 0.09708 | 0.0087 | 11.2629
18.5 | 1.0692 | 0.10995 | 0.0017 | 9.7244
19 | 1.0454 | 0.12332 | -0.0059 | 8.4771
19.5 | 1.0221 | 0.13699 | -0.0139 | 7.4611

## 35. Re 750k Mach 0.10 (1)
BIGFOIL.COM POLAR EXPORT
e520
EPPLER 520 |  |  |  | Cl Max: | 1.044 | at alpha= | 11.5 | deg
JavaFoil+Calcfoil stall+Eppler ext transition |  |  |  | L/D Max: | 90.87 | at alpha= | 5 | deg
Re: | 750000 |  |  | Cd Min: | 0.00513 | at alpha= | -0.5 | deg
Mach: | 0.1 |  |  | Cl=0 at alpha= | 0 | deg
|  |  |  | @ Cl=0.1, Cd= | 0.0051363
|  |  |  | @ Cl=0.4, Cd= | 0.0056121
|  |  |  | @ Cl=0.6, Cd= | 0.0066517
alpha (deg) | Cl | Cd | Cm | Cl/Cd
-16.5 | -0.715 | 0.13908 | 0.009 | -5.137
-16 | -0.744 | 0.13086 | 0.009 | -5.685
-15.5 | -0.772 | 0.12331 | 0.009 | -6.259
-15 | -0.798 | 0.11642 | 0.008 | -6.854
-14.5 | -0.825 | 0.1098 | 0.009 | -7.509
-14 | -0.85 | 0.10153 | 0.01 | -8.367
-13.5 | -0.882 | 0.08782 | 0.012 | -10.041
-13 | -0.957 | 0.05436 | 0.015 | -17.598
-12.5 | -1.025 | 0.03365 | 0.016 | -30.451
-12 | -1.039 | 0.02984 | 0.015 | -34.823
-11.5 | -1.044 | 0.02722 | 0.015 | -38.364
-11 | -1.043 | 0.0249 | 0.014 | -41.877
-10.5 | -1.034 | 0.02313 | 0.014 | -44.718
-10 | -1.02 | 0.02124 | 0.013 | -48.02
-9.5 | -1 | 0.01436 | 0.013 | -69.6
-9 | -0.973 | 0.01587 | 0.012 | -61.335
-8.5 | -0.943 | 0.01458 | 0.012 | -64.657
-8 | -0.907 | 0.01583 | 0.011 | -57.282
-7.5 | -0.868 | 0.01654 | 0.01 | -52.455
-7 | -0.835 | 0.00984 | 0.01 | -84.884
-6.5 | -0.783 | 0.00914 | 0.009 | -85.588
-6 | -0.727 | 0.00828 | 0.009 | -87.81
-5.5 | -0.669 | 0.00742 | 0.008 | -90.175
-5 | -0.61 | 0.00675 | 0.007 | -90.394
-4.5 | -0.55 | 0.00636 | 0.006 | -86.52
-4 | -0.491 | 0.00603 | 0.006 | -81.41
-3.5 | -0.43 | 0.00575 | 0.005 | -74.795
-3 | -0.369 | 0.00548 | 0.004 | -67.232
-2.5 | -0.307 | 0.00529 | 0.004 | -58.093
-2 | -0.246 | 0.0052 | 0.003 | -47.245
-1.5 | -0.184 | 0.0052 | 0.002 | -35.467
-1 | -0.123 | 0.00515 | 0.001 | -23.849
-0.5 | -0.061 | 0.00513 | 0.001 | -11.972
0 | 0 | 0.00513 | 0 | 0.002
0.5 | 0.061 | 0.00513 | -0.001 | 11.982
1 | 0.123 | 0.00514 | -0.001 | 23.92
1.5 | 0.184 | 0.00518 | -0.002 | 35.593
2 | 0.246 | 0.00524 | -0.003 | 46.943
2.5 | 0.307 | 0.00532 | -0.004 | 57.758
3 | 0.369 | 0.00548 | -0.004 | 67.196
3.5 | 0.43 | 0.00574 | -0.005 | 74.923
4 | 0.491 | 0.00601 | -0.006 | 81.776
4.5 | 0.55 | 0.00636 | -0.006 | 86.496
5 | 0.61 | 0.00671 | -0.007 | 90.87
5.5 | 0.669 | 0.00748 | -0.008 | 89.503
6 | 0.727 | 0.00826 | -0.009 | 88.076
6.5 | 0.783 | 0.00912 | -0.009 | 85.801
7 | 0.835 | 0.00986 | -0.01 | 84.755
7.5 | 0.868 | 0.01654 | -0.01 | 52.467
8 | 0.907 | 0.01586 | -0.011 | 57.169
8.5 | 0.943 | 0.01461 | -0.012 | 64.536
9 | 0.973 | 0.0159 | -0.012 | 61.232
9.5 | 1 | 0.01439 | -0.013 | 69.475
10 | 1.02 | 0.02125 | -0.013 | 48.016
10.5 | 1.034 | 0.02316 | -0.014 | 44.657
11 | 1.043 | 0.02494 | -0.014 | 41.824
11.5 | 1.044 | 0.02721 | -0.015 | 38.388
12 | 1.039 | 0.02982 | -0.015 | 34.842
12.5 | 1.025 | 0.03363 | -0.016 | 30.474
13 | 0.957 | 0.05438 | -0.015 | 17.592
13.5 | 0.882 | 0.08782 | -0.012 | 10.041
14 | 0.85 | 0.10153 | -0.01 | 8.367
14.5 | 0.825 | 0.1098 | -0.009 | 7.509
15 | 0.798 | 0.11642 | -0.008 | 6.854
15.5 | 0.772 | 0.12331 | -0.009 | 6.259
16 | 0.744 | 0.13086 | -0.009 | 5.685
16.5 | 0.715 | 0.13909 | -0.009 | 5.137

## 36. Re 750k Mach 0.10 (2)
BIGFOIL.COM POLAR EXPORT
e520
EPPLER 520 |  |  |  | Cl Max: | 1.1544 | at alpha= | 14.5 | deg
XFOIL ncrit=9 |  |  |  | L/D Max: | 67.6435 | at alpha= | 6 | deg
Re: | 750000 |  |  | Cd Min: | 0.1462 | at alpha= | 19.5 | deg
Mach: | 0.1 |  |  | Cl=0 at alpha= | -0.00084746 | deg
|  |  |  | @ Cl=0.1, Cd= | 0.007029
|  |  |  | @ Cl=0.4, Cd= | 0.0071503
|  |  |  | @ Cl=0.6, Cd= | 0.0089208
alpha (deg) | Cl | Cd | Cm | Cl/Cd
-19.5 | -0.9891 | 0.1459 | 0.0187 | -6.7793
-19 | -1.0138 | 0.13144 | 0.0101 | -7.713
-18.5 | -1.0367 | 0.11786 | 0.0022 | -8.796
-18 | -1.0617 | 0.10449 | -0.0053 | -10.1608
-17.5 | -1.0841 | 0.09216 | -0.0119 | -11.7632
-17 | -1.1037 | 0.08079 | -0.0178 | -13.6613
-16.5 | -1.1224 | 0.07031 | -0.0228 | -15.9636
-16 | -1.1321 | 0.06173 | -0.0264 | -18.3395
-15.5 | -1.14 | 0.05409 | -0.0289 | -21.076
-15 | -1.1431 | 0.04768 | -0.0304 | -23.9744
-14.5 | -1.1573 | 0.04083 | -0.0308 | -28.3444
-14 | -1.1554 | 0.03615 | -0.0302 | -31.9613
-13.5 | -1.1436 | 0.03264 | -0.0292 | -35.0368
-13 | -1.1317 | 0.02933 | -0.0276 | -38.5851
-12.5 | -1.1202 | 0.02615 | -0.0256 | -42.8375
-11.5 | -1.0717 | 0.02142 | -0.0233 | -50.0327
-11 | -1.0476 | 0.01997 | -0.0202 | -52.4587
-10.5 | -1.0278 | 0.01831 | -0.0165 | -56.1333
-10 | -1.005 | 0.01701 | -0.0124 | -59.0829
-9.5 | -0.9781 | 0.01602 | -0.0083 | -61.0549
-9 | -0.9419 | 0.01498 | -0.0058 | -62.8772
-8.5 | -0.902 | 0.01407 | -0.0038 | -64.108
-8 | -0.8595 | 0.01313 | -0.0022 | -65.4608
-7.5 | -0.8149 | 0.01227 | -0.0009 | -66.414
-7 | -0.7682 | 0.0115 | 0.0002 | -66.8
-6.5 | -0.7203 | 0.01069 | 0.001 | -67.3807
-6 | -0.6716 | 0.00992 | 0.0017 | -67.7016
-5.5 | -0.6217 | 0.0092 | 0.0023 | -67.5761
-5 | -0.5703 | 0.00853 | 0.0026 | -66.8581
-4.5 | -0.5177 | 0.00796 | 0.0028 | -65.0377
-4 | -0.464 | 0.0075 | 0.003 | -61.8667
-3.5 | -0.4085 | 0.00717 | 0.0029 | -56.9735
-3 | -0.3516 | 0.00704 | 0.0027 | -49.9432
-2.5 | -0.2935 | 0.00699 | 0.0023 | -41.9886
-2 | -0.2351 | 0.00697 | 0.0019 | -33.7303
-1.5 | -0.1765 | 0.00701 | 0.0014 | -25.1783
-1 | -0.1175 | 0.00702 | 0.0009 | -16.7379
-0.5 | -0.0589 | 0.00706 | 0.0005 | -8.3428
0 | 0.0001 | 0.00703 | 0 | 0.014225
0.5 | 0.059 | 0.00705 | -0.0005 | 8.3688
1 | 0.1176 | 0.00702 | -0.0009 | 16.7521
1.5 | 0.1766 | 0.00701 | -0.0015 | 25.1926
2 | 0.2352 | 0.00697 | -0.0019 | 33.7446
2.5 | 0.2936 | 0.00699 | -0.0023 | 42.0029
3 | 0.3517 | 0.00704 | -0.0027 | 49.9574
3.5 | 0.4086 | 0.00717 | -0.0029 | 56.9874
4 | 0.4641 | 0.0075 | -0.003 | 61.88
4.5 | 0.5179 | 0.00796 | -0.0028 | 65.0628
5 | 0.5704 | 0.00853 | -0.0026 | 66.8699
5.5 | 0.6219 | 0.00921 | -0.0022 | 67.5244
6 | 0.6717 | 0.00993 | -0.0017 | 67.6435
6.5 | 0.7206 | 0.01068 | -0.0009 | 67.4719
7 | 0.7684 | 0.0115 | -0.0001 | 66.8174
7.5 | 0.8152 | 0.01226 | 0.0009 | 66.4927
8 | 0.8599 | 0.01312 | 0.0023 | 65.5412
8.5 | 0.9022 | 0.01408 | 0.0039 | 64.0767
9 | 0.9422 | 0.01498 | 0.0059 | 62.8972
9.5 | 0.9785 | 0.01602 | 0.0084 | 61.0799
10 | 1.0058 | 0.01701 | 0.0125 | 59.1299
10.5 | 1.0286 | 0.01831 | 0.0166 | 56.177
11 | 1.0482 | 0.01997 | 0.0204 | 52.4887
11.5 | 1.0726 | 0.0214 | 0.0234 | 50.1215
12.5 | 1.1233 | 0.026 | 0.0256 | 43.2038
13 | 1.1324 | 0.02935 | 0.0278 | 38.5826
13.5 | 1.1478 | 0.03239 | 0.0293 | 35.4369
14 | 1.1538 | 0.03639 | 0.0305 | 31.7065
14.5 | 1.1544 | 0.0412 | 0.031 | 28.0194
15 | 1.1394 | 0.04819 | 0.0305 | 23.6439
15.5 | 1.1394 | 0.05429 | 0.0291 | 20.9873
16 | 1.1343 | 0.06161 | 0.0266 | 18.411
16.5 | 1.1255 | 0.07003 | 0.0231 | 16.0717
17 | 1.1068 | 0.08046 | 0.0182 | 13.7559
17.5 | 1.0861 | 0.09202 | 0.0122 | 11.8029
18 | 1.0618 | 0.10474 | 0.0053 | 10.1375
18.5 | 1.037 | 0.11815 | -0.0022 | 8.777
19 | 1.0133 | 0.13188 | -0.0102 | 7.6835
19.5 | 0.9893 | 0.1462 | -0.0187 | 6.7668

## 37. Re 750k Mach 0.25 (1)
BIGFOIL.COM POLAR EXPORT
e520
EPPLER 520 |  |  |  | Cl Max: | 0.999 | at alpha= | 10 | deg
JavaFoil+Calcfoil stall+Eppler ext transition |  |  |  | L/D Max: | 90.036 | at alpha= | 5 | deg
Re: | 750000 |  |  | Cd Min: | 0.00517 | at alpha= | 0 | deg
Mach: | 0.25 |  |  | Cl=0 at alpha= | 0 | deg
|  |  |  | @ Cl=0.1, Cd= | 0.0051859
|  |  |  | @ Cl=0.4, Cd= | 0.00568
|  |  |  | @ Cl=0.6, Cd= | 0.12709
alpha (deg) | Cl | Cd | Cm | Cl/Cd
-15 | -0.504 | 0.12709 | 0.008 | -3.963
-14.5 | -0.569 | 0.11908 | 0.008 | -4.777
-14 | -0.629 | 0.11186 | 0.008 | -5.627
-13.5 | -0.684 | 0.10432 | 0.007 | -6.555
-13 | -0.732 | 0.09799 | 0.007 | -7.47
-12.5 | -0.772 | 0.09114 | 0.007 | -8.472
-12 | -0.81 | 0.08354 | 0.009 | -9.693
-11.5 | -0.959 | 0.03231 | 0.015 | -29.685
-11 | -0.986 | 0.02819 | 0.015 | -34.981
-10.5 | -0.998 | 0.02569 | 0.014 | -38.853
-10 | -0.999 | 0.02339 | 0.014 | -42.735
-9.5 | -0.991 | 0.02153 | 0.013 | -46.029
-9 | -0.974 | 0.01452 | 0.012 | -67.041
-8.5 | -0.949 | 0.01598 | 0.012 | -59.358
-8 | -0.917 | 0.01468 | 0.011 | -62.468
-7.5 | -0.88 | 0.01568 | 0.011 | -56.1
-7 | -0.839 | 0.01638 | 0.01 | -51.231
-6.5 | -0.802 | 0.00948 | 0.009 | -84.574
-6 | -0.746 | 0.0086 | 0.009 | -86.794
-5.5 | -0.687 | 0.00775 | 0.008 | -88.662
-5 | -0.626 | 0.00702 | 0.007 | -89.257
-4.5 | -0.565 | 0.00653 | 0.007 | -86.513
-4 | -0.505 | 0.00617 | 0.006 | -81.874
-3.5 | -0.442 | 0.00587 | 0.005 | -75.299
-3 | -0.379 | 0.0056 | 0.004 | -67.658
-2.5 | -0.316 | 0.00538 | 0.004 | -58.674
-2 | -0.253 | 0.0053 | 0.003 | -47.688
-1.5 | -0.189 | 0.00526 | 0.002 | -36.015
-1 | -0.126 | 0.00521 | 0.001 | -24.255
-0.5 | -0.063 | 0.00519 | 0.001 | -12.16
0 | 0 | 0.00517 | 0 | 0.002
0.5 | 0.063 | 0.00518 | -0.001 | 12.201
1 | 0.126 | 0.00519 | -0.001 | 24.328
1.5 | 0.189 | 0.00525 | -0.002 | 36.108
2 | 0.253 | 0.0053 | -0.003 | 47.67
2.5 | 0.316 | 0.00537 | -0.004 | 58.784
3 | 0.379 | 0.00559 | -0.004 | 67.746
3.5 | 0.442 | 0.00586 | -0.005 | 75.432
4 | 0.505 | 0.00615 | -0.006 | 82.023
4.5 | 0.565 | 0.00653 | -0.007 | 86.488
5 | 0.626 | 0.00696 | -0.007 | 90.036
5.5 | 0.687 | 0.00776 | -0.008 | 88.514
6 | 0.746 | 0.00857 | -0.009 | 87.034
6.5 | 0.802 | 0.00947 | -0.009 | 84.742
7 | 0.839 | 0.01634 | -0.01 | 51.353
7.5 | 0.88 | 0.01569 | -0.011 | 56.08
8 | 0.917 | 0.01471 | -0.011 | 62.348
8.5 | 0.949 | 0.01601 | -0.012 | 59.256
9 | 0.974 | 0.01455 | -0.012 | 66.919
9.5 | 0.991 | 0.02155 | -0.013 | 45.975
10 | 0.999 | 0.02338 | -0.014 | 42.756
10.5 | 0.998 | 0.02567 | -0.014 | 38.881
11 | 0.986 | 0.02817 | -0.015 | 35.007
11.5 | 0.959 | 0.03229 | -0.015 | 29.708
12 | 0.81 | 0.08353 | -0.009 | 9.694
12.5 | 0.772 | 0.09112 | -0.007 | 8.474
13 | 0.732 | 0.09797 | -0.007 | 7.472
13.5 | 0.684 | 0.10424 | -0.007 | 6.558
14 | 0.629 | 0.11185 | -0.008 | 5.627
14.5 | 0.569 | 0.11907 | -0.008 | 4.777
15 | 0.504 | 0.12709 | -0.008 | 3.963

## 38. Re 750k Mach 0.25 (2)
BIGFOIL.COM POLAR EXPORT
e520
EPPLER 520 |  |  |  | Cl Max: | 1.0889 | at alpha= | 13.5 | deg
XFOIL ncrit=9 |  |  |  | L/D Max: | 66.7153 | at alpha= | 5.5 | deg
Re: | 750000 |  |  | Cd Min: | 0.16228 | at alpha= | 18.5 | deg
Mach: | 0.25 |  |  | Cl=0 at alpha= | -0.00082102 | deg
|  |  |  | @ Cl=0.1, Cd= | 0.0070971
|  |  |  | @ Cl=0.4, Cd= | 0.00728
|  |  |  | @ Cl=0.6, Cd= | 0.0090518
alpha (deg) | Cl | Cd | Cm | Cl/Cd
-18 | -0.9095 | 0.14479 | 0.0154 | -6.2815
-17.5 | -0.9331 | 0.13011 | 0.0067 | -7.1716
-17 | -0.9584 | 0.11561 | -0.0019 | -8.2899
-16.5 | -0.9861 | 0.10159 | -0.0099 | -9.7067
-16 | -1.007 | 0.08913 | -0.0168 | -11.2981
-15.5 | -1.0294 | 0.07732 | -0.023 | -13.3135
-15 | -1.0519 | 0.06633 | -0.0282 | -15.8586
-14.5 | -1.0724 | 0.0565 | -0.0321 | -18.9805
-14 | -1.0852 | 0.04848 | -0.0344 | -22.3845
-13.5 | -1.0863 | 0.04249 | -0.0351 | -25.566
-13 | -1.0871 | 0.03717 | -0.0347 | -29.2467
-12.5 | -1.0816 | 0.0328 | -0.0335 | -32.9756
-12 | -1.0762 | 0.02869 | -0.0316 | -37.5113
-11.5 | -1.0498 | 0.02548 | -0.032 | -41.2009
-11 | -1.0375 | 0.02286 | -0.0283 | -45.385
-10.5 | -1.0144 | 0.02092 | -0.0252 | -48.4895
-10 | -0.9941 | 0.01894 | -0.0215 | -52.4868
-9.5 | -0.9714 | 0.01733 | -0.0174 | -56.0531
-9 | -0.9475 | 0.01603 | -0.0127 | -59.1079
-8.5 | -0.9151 | 0.015 | -0.0089 | -61.0067
-8 | -0.8762 | 0.01392 | -0.0062 | -62.9454
-7.5 | -0.8333 | 0.01297 | -0.004 | -64.2483
-7 | -0.7877 | 0.01204 | -0.0023 | -65.4236
-6.5 | -0.7396 | 0.01119 | -0.001 | -66.0947
-6 | -0.6905 | 0.01039 | 0.0002 | -66.4581
-5.5 | -0.6396 | 0.00959 | 0.0011 | -66.6945
-5 | -0.5872 | 0.00888 | 0.0017 | -66.1261
-4.5 | -0.5337 | 0.00828 | 0.0022 | -64.4565
-4 | -0.4785 | 0.00773 | 0.0025 | -61.9017
-3.5 | -0.4217 | 0.00734 | 0.0026 | -57.4523
-3 | -0.3634 | 0.00718 | 0.0025 | -50.6128
-2.5 | -0.3034 | 0.00707 | 0.0022 | -42.9137
-2 | -0.2431 | 0.00706 | 0.0019 | -34.4334
-1.5 | -0.1824 | 0.00708 | 0.0014 | -25.7627
-1 | -0.1216 | 0.00709 | 0.0009 | -17.1509
-0.5 | -0.0608 | 0.00711 | 0.0005 | -8.5513
0 | 0.0001 | 0.00712 | 0 | 0.014045
0.5 | 0.0609 | 0.00711 | -0.0005 | 8.5654
1 | 0.1217 | 0.00709 | -0.001 | 17.165
1.5 | 0.1825 | 0.00708 | -0.0014 | 25.7768
2 | 0.2433 | 0.00706 | -0.0019 | 34.4618
2.5 | 0.3036 | 0.00707 | -0.0022 | 42.942
3 | 0.3635 | 0.00718 | -0.0026 | 50.6267
3.5 | 0.4219 | 0.00734 | -0.0026 | 57.4796
4 | 0.4786 | 0.00773 | -0.0025 | 61.9146
4.5 | 0.5338 | 0.00828 | -0.0022 | 64.4686
5 | 0.5873 | 0.00888 | -0.0017 | 66.1374
5.5 | 0.6398 | 0.00959 | -0.001 | 66.7153
6 | 0.6907 | 0.0104 | -0.0002 | 66.4135
6.5 | 0.7399 | 0.01119 | 0.001 | 66.1215
7 | 0.7879 | 0.01204 | 0.0024 | 65.4402
7.5 | 0.8337 | 0.01297 | 0.0041 | 64.2791
8 | 0.8766 | 0.01392 | 0.0063 | 62.9741
8.5 | 0.9154 | 0.01501 | 0.009 | 60.986
9 | 0.948 | 0.01604 | 0.0128 | 59.1022
9.5 | 0.9722 | 0.01732 | 0.0175 | 56.1316
10 | 0.9952 | 0.01892 | 0.0216 | 52.6004
10.5 | 1.0153 | 0.02091 | 0.0254 | 48.5557
11 | 1.0385 | 0.02284 | 0.0285 | 45.4685
11.5 | 1.0512 | 0.02543 | 0.0321 | 41.337
12.5 | 1.0835 | 0.03273 | 0.0336 | 33.1042
13 | 1.0882 | 0.03717 | 0.0348 | 29.2763
13.5 | 1.0889 | 0.04237 | 0.0352 | 25.6998
14 | 1.0825 | 0.0489 | 0.0345 | 22.137
14.5 | 1.0699 | 0.05693 | 0.0321 | 18.7933
15 | 1.0506 | 0.06665 | 0.0282 | 15.7629
15.5 | 1.029 | 0.07753 | 0.0231 | 13.2723
16 | 1.0074 | 0.08933 | 0.0168 | 11.2773
16.5 | 0.9885 | 0.10143 | 0.0101 | 9.7456
17 | 0.963 | 0.11504 | 0.0023 | 8.371
17.5 | 0.9345 | 0.13014 | -0.0066 | 7.1807
18 | 0.9073 | 0.14562 | -0.0158 | 6.2306
18.5 | 0.8791 | 0.16228 | -0.0259 | 5.4172

## 39. Re 750k Mach 0.50 (1)
BIGFOIL.COM POLAR EXPORT
e520
EPPLER 520 |  |  |  | Cl Max: | 1.118 | at alpha= | 20 | deg
JavaFoil+Calcfoil stall+Eppler ext transition |  |  |  | L/D Max: | 83.711 | at alpha= | 4.5 | deg
Re: | 750000 |  |  | Cd Min: | 0.00541 | at alpha= | 0.5 | deg
Mach: | 0.5 |  |  | Cl=0 at alpha= | 0 | deg
|  |  |  | @ Cl=0.1, Cd= | 0.005439
|  |  |  | @ Cl=0.4, Cd= | 0.0060313
|  |  |  | @ Cl=0.6, Cd= | 0.0072618
alpha (deg) | Cl | Cd | Cm | Cl/Cd
-20 | -1.118 | 0.21422 | 0.018 | -5.217
-19.5 | -1.091 | 0.21049 | 0.018 | -5.182
-19 | -1.064 | 0.20473 | 0.017 | -5.196
-18.5 | -1.037 | 0.2009 | 0.017 | -5.163
-18 | -1.01 | 0.1953 | 0.016 | -5.171
-17.5 | -0.98 | 0.1884 | 0.015 | -5.2
-17 | -0.952 | 0.18231 | 0.015 | -5.222
-16.5 | -0.925 | 0.17606 | 0.014 | -5.252
-16 | -0.897 | 0.16986 | 0.014 | -5.283
-15.5 | -0.87 | 0.16687 | 0.013 | -5.215
-15 | -0.841 | 0.15941 | 0.012 | -5.278
-14.5 | -0.813 | 0.15157 | 0.012 | -5.363
-14 | -0.785 | 0.14784 | 0.011 | -5.311
-13.5 | -0.758 | 0.13985 | 0.011 | -5.418
-13 | -0.731 | 0.13754 | 0.011 | -5.318
-12.5 | -0.701 | 0.12794 | 0.009 | -5.479
-12 | -0.673 | 0.12215 | 0.008 | -5.511
-11.5 | -0.646 | 0.118 | 0.008 | -5.471
-11 | -0.618 | 0.11086 | 0.008 | -5.579
-10.5 | -0.589 | 0.1008 | 0.006 | -5.844
-10 | -0.561 | 0.0978 | 0.006 | -5.741
-9.5 | -0.534 | 0.07909 | 0.006 | -6.749
-9 | -0.506 | 0.06684 | 0.005 | -7.564
-8.5 | -0.478 | 0.06089 | 0.005 | -7.856
-8 | -0.863 | 0.02369 | 0.012 | -36.435
-7.5 | -0.897 | 0.01604 | 0.012 | -55.953
-7 | -0.885 | 0.01394 | 0.011 | -63.474
-6.5 | -0.849 | 0.01521 | 0.01 | -55.813
-6 | -0.802 | 0.01603 | 0.009 | -50.035
-5.5 | -0.749 | 0.01587 | 0.009 | -47.17
-5 | -0.698 | 0.00854 | 0.008 | -81.731
-4.5 | -0.63 | 0.0076 | 0.007 | -82.955
-4 | -0.564 | 0.00692 | 0.007 | -81.566
-3.5 | -0.494 | 0.00646 | 0.006 | -76.399
-3 | -0.423 | 0.00612 | 0.005 | -69.232
-2.5 | -0.353 | 0.00583 | 0.004 | -60.581
-2 | -0.282 | 0.00559 | 0.003 | -50.55
-1.5 | -0.212 | 0.00552 | 0.002 | -38.374
-1 | -0.141 | 0.00547 | 0.002 | -25.824
-0.5 | -0.071 | 0.00542 | 0.001 | -13.017
0 | 0 | 0.00542 | 0 | 0.002
0.5 | 0.071 | 0.00541 | -0.001 | 13.046
1 | 0.141 | 0.00548 | -0.002 | 25.781
1.5 | 0.212 | 0.00554 | -0.002 | 38.246
2 | 0.282 | 0.00561 | -0.003 | 50.339
2.5 | 0.353 | 0.00585 | -0.004 | 60.375
3 | 0.423 | 0.00612 | -0.005 | 69.159
3.5 | 0.494 | 0.00652 | -0.006 | 75.812
4 | 0.564 | 0.00694 | -0.007 | 81.274
4.5 | 0.63 | 0.00753 | -0.007 | 83.711
5 | 0.698 | 0.00848 | -0.008 | 82.314
5.5 | 0.749 | 0.01586 | -0.009 | 47.227
6 | 0.802 | 0.016 | -0.009 | 50.132
6.5 | 0.849 | 0.01525 | -0.01 | 55.669
7 | 0.885 | 0.01406 | -0.011 | 62.906
7.5 | 0.897 | 0.01617 | -0.012 | 55.491
8 | 0.863 | 0.02362 | -0.012 | 36.548
8.5 | 0.478 | 0.06092 | -0.005 | 7.853
9 | 0.506 | 0.06684 | -0.005 | 7.564
9.5 | 0.534 | 0.07784 | -0.006 | 6.857
10 | 0.561 | 0.09758 | -0.006 | 5.754
10.5 | 0.589 | 0.10053 | -0.006 | 5.86
11 | 0.618 | 0.11182 | -0.008 | 5.531
11.5 | 0.646 | 0.11728 | -0.008 | 5.504
12 | 0.673 | 0.12211 | -0.008 | 5.513
12.5 | 0.701 | 0.12772 | -0.009 | 5.488
13 | 0.731 | 0.13707 | -0.011 | 5.336
13.5 | 0.758 | 0.13979 | -0.011 | 5.421
14 | 0.785 | 0.14538 | -0.011 | 5.401
14.5 | 0.813 | 0.1521 | -0.012 | 5.345
15 | 0.841 | 0.15816 | -0.012 | 5.32
15.5 | 0.87 | 0.16686 | -0.013 | 5.216
16 | 0.897 | 0.16982 | -0.014 | 5.284
16.5 | 0.925 | 0.17591 | -0.014 | 5.257
17 | 0.952 | 0.18212 | -0.015 | 5.228
17.5 | 0.98 | 0.18814 | -0.015 | 5.207
18 | 1.01 | 0.19476 | -0.016 | 5.186
18.5 | 1.037 | 0.20078 | -0.017 | 5.166
19 | 1.064 | 0.20489 | -0.017 | 5.192
19.5 | 1.091 | 0.21043 | -0.018 | 5.184
20 | 1.118 | 0.21416 | -0.018 | 5.219

## 40. Re 750k Mach 0.50 (2)
BIGFOIL.COM POLAR EXPORT
e520
EPPLER 520 |  |  |  | Cl Max: | 0.9317 | at alpha= | 9.5 | deg
XFOIL ncrit=9 |  |  |  | L/D Max: | 62.1273 | at alpha= | 5 | deg
Re: | 750000 |  |  | Cd Min: | 0.13734 | at alpha= | 14.5 | deg
Mach: | 0.5 |  |  | Cl=0 at alpha= | -0.00071633 | deg
|  |  |  | @ Cl=0.1, Cd= | 0.0074514
|  |  |  | @ Cl=0.4, Cd= | 0.0077698
|  |  |  | @ Cl=0.6, Cd= | 0.0097006
alpha (deg) | Cl | Cd | Cm | Cl/Cd
-14.5 | -0.734 | 0.13718 | 0.0052 | -5.3506
-14 | -0.759 | 0.12175 | -0.0043 | -6.2341
-13.5 | -0.7862 | 0.10692 | -0.0136 | -7.3532
-13 | -0.8164 | 0.09282 | -0.0221 | -8.7955
-12.5 | -0.8363 | 0.07827 | -0.0343 | -10.6848
-12 | -0.8677 | 0.06596 | -0.0411 | -13.1549
-11.5 | -0.8942 | 0.0551 | -0.0463 | -16.2287
-11 | -0.9118 | 0.04628 | -0.0489 | -19.7018
-10.5 | -0.9239 | 0.03893 | -0.0491 | -23.7323
-10 | -0.9295 | 0.03307 | -0.0472 | -28.107
-9.5 | -0.931 | 0.02807 | -0.044 | -33.1671
-9 | -0.923 | 0.02417 | -0.0398 | -38.1878
-8.5 | -0.9034 | 0.02119 | -0.0355 | -42.6333
-7.5 | -0.8516 | 0.01662 | -0.0264 | -51.2395
-7 | -0.8238 | 0.01485 | -0.0211 | -55.4747
-6.5 | -0.7965 | 0.0136 | -0.0148 | -58.5662
-6 | -0.7551 | 0.01244 | -0.0103 | -60.6994
-5.5 | -0.7067 | 0.01145 | -0.0069 | -61.7205
-5 | -0.6541 | 0.01052 | -0.0043 | -62.1768
-4 | -0.5394 | 0.00893 | -0.0006 | -60.4031
-3.5 | -0.4775 | 0.0083 | 0.0004 | -57.5301
-3 | -0.4137 | 0.00782 | 0.0011 | -52.9028
-2.5 | -0.3472 | 0.00758 | 0.0015 | -45.8047
-2 | -0.2786 | 0.00746 | 0.0014 | -37.3458
-1.5 | -0.2093 | 0.00746 | 0.0012 | -28.0563
-1 | -0.1395 | 0.00744 | 0.0008 | -18.75
0 | 0.0001 | 0.00747 | 0 | 0.013387
0.5 | 0.0699 | 0.00746 | -0.0004 | 9.37
1 | 0.1397 | 0.00744 | -0.0008 | 18.7769
1.5 | 0.2094 | 0.00746 | -0.0012 | 28.0697
2 | 0.2788 | 0.00746 | -0.0014 | 37.3727
2.5 | 0.3474 | 0.00758 | -0.0015 | 45.8311
3 | 0.4139 | 0.00782 | -0.0011 | 52.9284
3.5 | 0.4777 | 0.0083 | -0.0004 | 57.5542
4 | 0.5396 | 0.00893 | 0.0007 | 60.4255
4.5 | 0.598 | 0.00967 | 0.0023 | 61.8407
5 | 0.6542 | 0.01053 | 0.0043 | 62.1273
6 | 0.7554 | 0.01245 | 0.0104 | 60.6747
6.5 | 0.797 | 0.0136 | 0.0148 | 58.6029
7 | 0.8244 | 0.01484 | 0.0212 | 55.5526
7.5 | 0.8522 | 0.01661 | 0.0265 | 51.3064
8.5 | 0.9047 | 0.02115 | 0.0356 | 42.7754
9 | 0.9236 | 0.02418 | 0.04 | 38.1969
9.5 | 0.9317 | 0.02807 | 0.0441 | 33.192
10 | 0.9296 | 0.03312 | 0.0473 | 28.0676
10.5 | 0.9245 | 0.03895 | 0.0492 | 23.7356
11 | 0.9131 | 0.04621 | 0.0491 | 19.7598
11.5 | 0.8936 | 0.05528 | 0.0462 | 16.165
12 | 0.87 | 0.06579 | 0.0413 | 13.2239
12.5 | 0.8381 | 0.07814 | 0.0345 | 10.7256
13.5 | 0.7854 | 0.10733 | 0.0133 | 7.3176
14 | 0.7602 | 0.12181 | 0.0042 | 6.2409
14.5 | 0.7349 | 0.13734 | -0.0054 | 5.351

## 41. Re 1M Mach 0.00 (1)
BIGFOIL.COM POLAR EXPORT
e520
EPPLER 520 |  |  |  | Cl Max: | 1.057 | at alpha= | 11.5 | deg
JavaFoil+Calcfoil stall+Eppler ext transition |  |  |  | L/D Max: | 94.92 | at alpha= | 5.5 | deg
Re: | 1000000 |  |  | Cd Min: | 0.0048 | at alpha= | -0.5 | deg
Mach: | 0 |  |  | Cl=0 at alpha= | 0 | deg
|  |  |  | @ Cl=0.1, Cd= | 0.0048256
|  |  |  | @ Cl=0.4, Cd= | 0.005389
|  |  |  | @ Cl=0.6, Cd= | 0.0064092
alpha (deg) | Cl | Cd | Cm | Cl/Cd
-16.5 | -0.763 | 0.13157 | 0.011 | -5.8
-16 | -0.79 | 0.1232 | 0.011 | -6.413
-15.5 | -0.815 | 0.11616 | 0.011 | -7.017
-15 | -0.846 | 0.10396 | 0.013 | -8.142
-14.5 | -0.883 | 0.08756 | 0.014 | -10.09
-14 | -0.944 | 0.06033 | 0.016 | -15.647
-13.5 | -1.009 | 0.03904 | 0.017 | -25.833
-13 | -1.033 | 0.03352 | 0.016 | -30.826
-12.5 | -1.048 | 0.02984 | 0.016 | -35.127
-12 | -1.055 | 0.02722 | 0.016 | -38.776
-11.5 | -1.057 | 0.0249 | 0.015 | -42.45
-11 | -1.052 | 0.02311 | 0.014 | -45.505
-10.5 | -1.041 | 0.02133 | 0.014 | -48.807
-10 | -1.025 | 0.01421 | 0.013 | -72.122
-9.5 | -1.003 | 0.01564 | 0.013 | -64.14
-9 | -0.976 | 0.01464 | 0.012 | -66.658
-8.5 | -0.945 | 0.01554 | 0.012 | -60.815
-8 | -0.91 | 0.01626 | 0.011 | -55.944
-7.5 | -0.882 | 0.01001 | 0.011 | -88.061
-7 | -0.832 | 0.00921 | 0.01 | -90.291
-6.5 | -0.779 | 0.00856 | 0.009 | -90.979
-6 | -0.724 | 0.00767 | 0.008 | -94.386
-5.5 | -0.666 | 0.00701 | 0.008 | -95.05
-5 | -0.607 | 0.00651 | 0.007 | -93.167
-4.5 | -0.547 | 0.0061 | 0.006 | -89.698
-4 | -0.489 | 0.00579 | 0.006 | -84.433
-3.5 | -0.428 | 0.0055 | 0.005 | -77.824
-3 | -0.367 | 0.00526 | 0.004 | -69.703
-2.5 | -0.306 | 0.005 | 0.004 | -61.114
-2 | -0.245 | 0.0049 | 0.003 | -49.894
-1.5 | -0.183 | 0.00487 | 0.002 | -37.643
-1 | -0.122 | 0.00486 | 0.001 | -25.18
-0.5 | -0.061 | 0.0048 | 0.001 | -12.73
0 | 0 | 0.0048 | 0 | 0.002
0.5 | 0.061 | 0.0048 | -0.001 | 12.738
1 | 0.122 | 0.00484 | -0.001 | 25.255
1.5 | 0.183 | 0.00488 | -0.002 | 37.565
2 | 0.245 | 0.00493 | -0.003 | 49.576
2.5 | 0.306 | 0.00503 | -0.004 | 60.775
3 | 0.367 | 0.00527 | -0.004 | 69.64
3.5 | 0.428 | 0.00549 | -0.005 | 77.929
4 | 0.489 | 0.00576 | -0.006 | 84.819
4.5 | 0.547 | 0.0061 | -0.006 | 89.695
5 | 0.607 | 0.00645 | -0.007 | 94.083
5.5 | 0.666 | 0.00702 | -0.008 | 94.92
6 | 0.724 | 0.00763 | -0.008 | 94.887
6.5 | 0.779 | 0.00854 | -0.009 | 91.203
7 | 0.832 | 0.00923 | -0.01 | 90.154
7.5 | 0.882 | 0.00996 | -0.011 | 88.551
8 | 0.91 | 0.01626 | -0.011 | 55.952
8.5 | 0.945 | 0.01557 | -0.012 | 60.703
9 | 0.976 | 0.01466 | -0.012 | 66.545
9.5 | 1.003 | 0.01567 | -0.013 | 64.041
10 | 1.025 | 0.01422 | -0.013 | 72.11
10.5 | 1.041 | 0.02136 | -0.014 | 48.741
11 | 1.052 | 0.02314 | -0.014 | 45.448
11.5 | 1.057 | 0.02488 | -0.015 | 42.487
12 | 1.055 | 0.0272 | -0.016 | 38.807
12.5 | 1.048 | 0.02982 | -0.016 | 35.153
13 | 1.033 | 0.03353 | -0.016 | 30.809
13.5 | 1.009 | 0.03905 | -0.017 | 25.823
14 | 0.944 | 0.06034 | -0.016 | 15.645
14.5 | 0.883 | 0.08754 | -0.014 | 10.093
15 | 0.846 | 0.10396 | -0.013 | 8.142
15.5 | 0.815 | 0.11616 | -0.011 | 7.017
16 | 0.79 | 0.1232 | -0.011 | 6.413
16.5 | 0.763 | 0.13157 | -0.011 | 5.799

## 42. Re 1M Mach 0.00 (2)
BIGFOIL.COM POLAR EXPORT
e520
EPPLER 520 |  |  |  | Cl Max: | 1.2323 | at alpha= | 15.5 | deg
XFOIL ncrit=9 |  |  |  | L/D Max: | 71.8327 | at alpha= | 6.5 | deg
Re: | 1000000 |  |  | Cd Min: | 0.14395 | at alpha= | -20 | deg
Mach: | 0 |  |  | Cl=0 at alpha= | -0.0008489 | deg
|  |  |  | @ Cl=0.1, Cd= | 0.006093
|  |  |  | @ Cl=0.4, Cd= | 0.0065381
|  |  |  | @ Cl=0.6, Cd= | 0.0084357
alpha (deg) | Cl | Cd | Cm | Cl/Cd
-20 | -1.0321 | 0.14395 | 0.0186 | -7.1699
-19.5 | -1.0586 | 0.12946 | 0.01 | -8.177
-19 | -1.0878 | 0.11496 | 0.0017 | -9.4624
-18.5 | -1.113 | 0.10167 | -0.0057 | -10.9472
-18 | -1.1445 | 0.08794 | -0.013 | -13.0146
-17.5 | -1.1687 | 0.07621 | -0.0189 | -15.3353
-17 | -1.1822 | 0.06678 | -0.0232 | -17.7029
-16.5 | -1.2035 | 0.05703 | -0.027 | -21.1029
-16 | -1.2253 | 0.04822 | -0.0293 | -25.4106
-15.5 | -1.2309 | 0.04216 | -0.03 | -29.1959
-15 | -1.2285 | 0.0375 | -0.0296 | -32.76
-14.5 | -1.2192 | 0.03377 | -0.0288 | -36.1031
-14 | -1.207 | 0.0305 | -0.0275 | -39.5738
-13.5 | -1.189 | 0.02783 | -0.026 | -42.7237
-13 | -1.178 | 0.02477 | -0.0238 | -47.5575
-12 | -1.125 | 0.02082 | -0.0213 | -54.0346
-11.5 | -1.1029 | 0.01929 | -0.0182 | -57.1747
-11 | -1.0815 | 0.01779 | -0.0146 | -60.7926
-10.5 | -1.056 | 0.01669 | -0.0109 | -63.2714
-10 | -1.0286 | 0.01576 | -0.007 | -65.2665
-9.5 | -0.992 | 0.01481 | -0.0046 | -66.9818
-9 | -0.9513 | 0.01395 | -0.0028 | -68.1935
-8.5 | -0.9092 | 0.01309 | -0.0012 | -69.4576
-8 | -0.8641 | 0.01227 | 0 | -70.4238
-7.5 | -0.8182 | 0.01148 | 0.0011 | -71.2718
-7 | -0.7703 | 0.01075 | 0.0018 | -71.6558
-6.5 | -0.721 | 0.01005 | 0.0024 | -71.7413
-6 | -0.6712 | 0.00935 | 0.0029 | -71.7861
-5.5 | -0.6205 | 0.00869 | 0.0033 | -71.4039
-5 | -0.5685 | 0.00805 | 0.0034 | -70.6211
-4.5 | -0.5157 | 0.00746 | 0.0035 | -69.1287
-4 | -0.4619 | 0.007 | 0.0035 | -65.9857
-3.5 | -0.4068 | 0.00657 | 0.0034 | -61.9178
-3 | -0.3506 | 0.00631 | 0.0032 | -55.5626
-2.5 | -0.2931 | 0.0062 | 0.0028 | -47.2742
-2 | -0.2347 | 0.00613 | 0.0022 | -38.2871
-1.5 | -0.1764 | 0.00612 | 0.0017 | -28.8235
-1 | -0.1175 | 0.00609 | 0.0011 | -19.2939
-0.5 | -0.0588 | 0.0061 | 0.0006 | -9.6393
0 | 0.0001 | 0.00607 | 0 | 0.016474
0.5 | 0.0589 | 0.0061 | -0.0006 | 9.6557
1 | 0.1176 | 0.00609 | -0.0011 | 19.3103
1.5 | 0.1765 | 0.00612 | -0.0018 | 28.8399
2 | 0.2349 | 0.00613 | -0.0022 | 38.3197
2.5 | 0.2933 | 0.0062 | -0.0028 | 47.3065
3 | 0.3507 | 0.00631 | -0.0032 | 55.5784
3.5 | 0.4069 | 0.00657 | -0.0034 | 61.933
4 | 0.462 | 0.00701 | -0.0035 | 65.9058
4.5 | 0.5158 | 0.00747 | -0.0035 | 69.0495
5 | 0.5686 | 0.00805 | -0.0034 | 70.6335
5.5 | 0.6207 | 0.00869 | -0.0032 | 71.4269
6 | 0.6713 | 0.00935 | -0.0029 | 71.7968
6.5 | 0.7212 | 0.01004 | -0.0023 | 71.8327
7 | 0.7705 | 0.01076 | -0.0018 | 71.6078
7.5 | 0.8185 | 0.01147 | -0.001 | 71.3601
8 | 0.8645 | 0.01227 | 0.0001 | 70.4564
8.5 | 0.9094 | 0.0131 | 0.0013 | 69.4198
9 | 0.9517 | 0.01396 | 0.0029 | 68.1734
9.5 | 0.9925 | 0.01481 | 0.0047 | 67.0155
10 | 1.0292 | 0.01575 | 0.0071 | 65.346
10.5 | 1.0567 | 0.01669 | 0.011 | 63.3134
11 | 1.082 | 0.0178 | 0.0148 | 60.7865
11.5 | 1.1038 | 0.01928 | 0.0184 | 57.251
12 | 1.1271 | 0.02074 | 0.0214 | 54.3443
12.5 | 1.1579 | 0.02256 | 0.022 | 51.3254
13 | 1.1794 | 0.02472 | 0.024 | 47.7104
13.5 | 1.1923 | 0.02765 | 0.0262 | 43.1212
14 | 1.2056 | 0.03068 | 0.0278 | 39.296
14.5 | 1.2213 | 0.03368 | 0.029 | 36.2619
15 | 1.229 | 0.03754 | 0.0299 | 32.7384
15.5 | 1.2323 | 0.0421 | 0.0302 | 29.2708
16 | 1.2133 | 0.04973 | 0.0293 | 24.3977
16.5 | 1.2015 | 0.05742 | 0.0271 | 20.9248
17 | 1.1991 | 0.06452 | 0.0244 | 18.5849
17.5 | 1.1709 | 0.07603 | 0.0192 | 15.4005
18 | 1.1468 | 0.0878 | 0.0133 | 13.0615
18.5 | 1.1183 | 0.101 | 0.0062 | 11.0723
19 | 1.0877 | 0.11526 | -0.0017 | 9.4369
19.5 | 1.0584 | 0.12976 | -0.01 | 8.1566
20 | 1.0345 | 0.14375 | -0.0183 | 7.1965

## 43. Re 1M Mach 0.10 (1)
BIGFOIL.COM POLAR EXPORT
e520
EPPLER 520 |  |  |  | Cl Max: | 1.048 | at alpha= | 11.5 | deg
JavaFoil+Calcfoil stall+Eppler ext transition |  |  |  | L/D Max: | 94.823 | at alpha= | 5.5 | deg
Re: | 1000000 |  |  | Cd Min: | 0.00481 | at alpha= | -0.5 | deg
Mach: | 0.1 |  |  | Cl=0 at alpha= | 0 | deg
|  |  |  | @ Cl=0.1, Cd= | 0.0048352
|  |  |  | @ Cl=0.4, Cd= | 0.0053969
|  |  |  | @ Cl=0.6, Cd= | 0.00643
alpha (deg) | Cl | Cd | Cm | Cl/Cd
-16.5 | -0.717 | 0.13409 | 0.011 | -5.35
-16 | -0.749 | 0.12554 | 0.011 | -5.962
-15.5 | -0.777 | 0.11857 | 0.011 | -6.554
-15 | -0.804 | 0.11166 | 0.011 | -7.2
-14.5 | -0.839 | 0.09901 | 0.012 | -8.471
-14 | -0.885 | 0.07864 | 0.014 | -11.253
-13.5 | -0.967 | 0.04594 | 0.016 | -21.047
-13 | -1.009 | 0.03545 | 0.016 | -28.469
-12.5 | -1.031 | 0.03079 | 0.016 | -33.493
-12 | -1.043 | 0.02791 | 0.016 | -37.361
-11.5 | -1.048 | 0.02552 | 0.015 | -41.043
-11 | -1.046 | 0.02343 | 0.014 | -44.622
-10.5 | -1.037 | 0.02172 | 0.014 | -47.741
-10 | -1.023 | 0.01446 | 0.013 | -70.764
-9.5 | -1.003 | 0.01591 | 0.013 | -63.035
-9 | -0.977 | 0.01484 | 0.012 | -65.795
-8.5 | -0.946 | 0.01577 | 0.012 | -60.011
-8 | -0.911 | 0.01675 | 0.011 | -54.371
-7.5 | -0.875 | 0.01704 | 0.01 | -51.355
-7 | -0.835 | 0.00928 | 0.01 | -90.015
-6.5 | -0.783 | 0.00862 | 0.009 | -90.819
-6 | -0.727 | 0.00779 | 0.009 | -93.396
-5.5 | -0.669 | 0.00705 | 0.008 | -94.959
-5 | -0.61 | 0.00657 | 0.007 | -92.887
-4.5 | -0.55 | 0.00613 | 0.006 | -89.659
-4 | -0.491 | 0.00582 | 0.006 | -84.459
-3.5 | -0.43 | 0.00552 | 0.005 | -77.9
-3 | -0.369 | 0.00528 | 0.004 | -69.798
-2.5 | -0.307 | 0.00502 | 0.004 | -61.201
-2 | -0.246 | 0.00491 | 0.003 | -50.066
-1.5 | -0.184 | 0.00491 | 0.002 | -37.543
-1 | -0.123 | 0.00487 | 0.001 | -25.259
-0.5 | -0.061 | 0.00481 | 0.001 | -12.775
0 | 0 | 0.00481 | 0 | 0.002
0.5 | 0.061 | 0.00481 | -0.001 | 12.785
1 | 0.123 | 0.00485 | -0.001 | 25.334
1.5 | 0.184 | 0.00489 | -0.002 | 37.678
2 | 0.246 | 0.00494 | -0.003 | 49.747
2.5 | 0.307 | 0.00505 | -0.004 | 60.849
3 | 0.369 | 0.00528 | -0.004 | 69.757
3.5 | 0.43 | 0.00551 | -0.005 | 78.043
4 | 0.491 | 0.00579 | -0.006 | 84.846
4.5 | 0.55 | 0.00613 | -0.006 | 89.655
5 | 0.61 | 0.00649 | -0.007 | 93.956
5.5 | 0.669 | 0.00706 | -0.008 | 94.823
6 | 0.727 | 0.00776 | -0.009 | 93.674
6.5 | 0.783 | 0.0086 | -0.009 | 91.04
7 | 0.835 | 0.00929 | -0.01 | 89.876
7.5 | 0.875 | 0.01705 | -0.01 | 51.319
8 | 0.911 | 0.01678 | -0.011 | 54.279
8.5 | 0.946 | 0.0158 | -0.012 | 59.903
9 | 0.977 | 0.01487 | -0.012 | 65.685
9.5 | 1.003 | 0.01593 | -0.013 | 62.94
10 | 1.023 | 0.01446 | -0.013 | 70.753
10.5 | 1.037 | 0.02176 | -0.014 | 47.672
11 | 1.046 | 0.02346 | -0.015 | 44.566
11.5 | 1.048 | 0.02551 | -0.015 | 41.069
12 | 1.043 | 0.02789 | -0.016 | 37.391
12.5 | 1.031 | 0.03077 | -0.016 | 33.518
13 | 1.009 | 0.03547 | -0.016 | 28.454
13.5 | 0.967 | 0.04596 | -0.016 | 21.035
14 | 0.885 | 0.07864 | -0.014 | 11.252
14.5 | 0.839 | 0.09901 | -0.012 | 8.471
15 | 0.804 | 0.11166 | -0.011 | 7.2
15.5 | 0.777 | 0.11857 | -0.011 | 6.554
16 | 0.749 | 0.12554 | -0.011 | 5.962
16.5 | 0.717 | 0.13409 | -0.011 | 5.35

## 44. Re 1M Mach 0.10 (2)
BIGFOIL.COM POLAR EXPORT
e520
EPPLER 520 |  |  |  | Cl Max: | 1.2148 | at alpha= | 15 | deg
XFOIL ncrit=9 |  |  |  | L/D Max: | 71.6667 | at alpha= | 6 | deg
Re: | 1000000 |  |  | Cd Min: | 0.15276 | at alpha= | -20 | deg
Mach: | 0.1 |  |  | Cl=0 at alpha= | -0.00084317 | deg
|  |  |  | @ Cl=0.1, Cd= | 0.0061131
|  |  |  | @ Cl=0.4, Cd= | 0.0065572
|  |  |  | @ Cl=0.6, Cd= | 0.0084505
alpha (deg) | Cl | Cd | Cm | Cl/Cd
-20 | -1.0014 | 0.15276 | 0.0233 | -6.5554
-19.5 | -1.0253 | 0.13846 | 0.0147 | -7.405
-19 | -1.0522 | 0.12403 | 0.0062 | -8.4834
-18.5 | -1.077 | 0.11041 | -0.0016 | -9.7546
-18 | -1.1095 | 0.09606 | -0.0095 | -11.5501
-17.5 | -1.1359 | 0.08347 | -0.0161 | -13.6085
-17 | -1.1513 | 0.07321 | -0.0212 | -15.726
-16.5 | -1.1734 | 0.06275 | -0.0258 | -18.6996
-16 | -1.2014 | 0.05251 | -0.0293 | -22.8795
-15.5 | -1.2118 | 0.04542 | -0.0307 | -26.6799
-15 | -1.2145 | 0.03989 | -0.0309 | -30.4462
-14.5 | -1.2088 | 0.03564 | -0.0303 | -33.9169
-14 | -1.1994 | 0.03197 | -0.0291 | -37.5164
-13.5 | -1.1846 | 0.02894 | -0.0276 | -40.933
-13 | -1.17 | 0.02604 | -0.0257 | -44.9309
-12.5 | -1.1537 | 0.02338 | -0.0236 | -49.3456
-12 | -1.1173 | 0.02178 | -0.0236 | -51.2994
-11.5 | -1.1017 | 0.01975 | -0.0199 | -55.7823
-11 | -1.0793 | 0.01821 | -0.0165 | -59.2696
-10.5 | -1.0524 | 0.01707 | -0.0131 | -61.652
-10 | -1.0296 | 0.01594 | -0.0085 | -64.5922
-9.5 | -0.9948 | 0.01499 | -0.0057 | -66.3642
-9 | -0.9551 | 0.01409 | -0.0036 | -67.7857
-8.5 | -0.9125 | 0.01326 | -0.0019 | -68.816
-8 | -0.868 | 0.0124 | -0.0006 | -70
-7.5 | -0.822 | 0.0116 | 0.0006 | -70.8621
-7 | -0.7742 | 0.01084 | 0.0015 | -71.4207
-6.5 | -0.7246 | 0.01014 | 0.0021 | -71.4596
-6 | -0.6749 | 0.00941 | 0.0027 | -71.7216
-5.5 | -0.624 | 0.00875 | 0.0031 | -71.3143
-5 | -0.5717 | 0.0081 | 0.0033 | -70.5802
-4.5 | -0.5186 | 0.00751 | 0.0035 | -69.0546
-4 | -0.4645 | 0.00705 | 0.0035 | -65.8865
-3.5 | -0.4092 | 0.0066 | 0.0033 | -62
-3 | -0.3526 | 0.00634 | 0.0031 | -55.6151
-2.5 | -0.2949 | 0.00621 | 0.0027 | -47.4879
-2 | -0.2362 | 0.00614 | 0.0022 | -38.4691
-1 | -0.1182 | 0.00611 | 0.0011 | -19.3453
-0.5 | -0.0592 | 0.00612 | 0.0006 | -9.6732
0 | 0.0001 | 0.00608 | 0 | 0.016447
0.5 | 0.0594 | 0.00612 | -0.0006 | 9.7059
1 | 0.1183 | 0.00611 | -0.0011 | 19.3617
1.5 | 0.1776 | 0.00614 | -0.0018 | 28.9251
2 | 0.2363 | 0.00614 | -0.0022 | 38.4853
2.5 | 0.295 | 0.00621 | -0.0028 | 47.504
3 | 0.3528 | 0.00634 | -0.0031 | 55.6467
3.5 | 0.4093 | 0.0066 | -0.0033 | 62.0152
4 | 0.4646 | 0.00705 | -0.0035 | 65.9007
4.5 | 0.5188 | 0.00751 | -0.0034 | 69.0812
5 | 0.5718 | 0.0081 | -0.0033 | 70.5926
5.5 | 0.6241 | 0.00875 | -0.003 | 71.3257
6 | 0.6751 | 0.00942 | -0.0026 | 71.6667
6.5 | 0.7249 | 0.01013 | -0.002 | 71.5597
7 | 0.7744 | 0.01084 | -0.0014 | 71.4391
7.5 | 0.8222 | 0.0116 | -0.0005 | 70.8793
8 | 0.8683 | 0.0124 | 0.0007 | 70.0242
8.5 | 0.9127 | 0.01327 | 0.0021 | 68.7792
9 | 0.9555 | 0.0141 | 0.0037 | 67.766
9.5 | 0.9953 | 0.01499 | 0.0058 | 66.3976
10 | 1.0304 | 0.01594 | 0.0086 | 64.6424
10.5 | 1.0533 | 0.01707 | 0.0132 | 61.7047
11 | 1.0799 | 0.01821 | 0.0167 | 59.3026
11.5 | 1.1027 | 0.01974 | 0.0201 | 55.8612
12 | 1.1218 | 0.02154 | 0.0234 | 52.0799
13 | 1.1725 | 0.02591 | 0.0259 | 45.2528
13.5 | 1.1868 | 0.02884 | 0.0278 | 41.1512
14 | 1.1978 | 0.03218 | 0.0295 | 37.2219
14.5 | 1.2107 | 0.03555 | 0.0305 | 34.0563
15 | 1.2148 | 0.03995 | 0.0312 | 30.408
15.5 | 1.2138 | 0.04532 | 0.031 | 26.7829
16 | 1.1873 | 0.05437 | 0.029 | 21.8374
16.5 | 1.1762 | 0.0625 | 0.0261 | 18.8192
17 | 1.1669 | 0.07106 | 0.0224 | 16.4213
17.5 | 1.1382 | 0.08329 | 0.0164 | 13.6655
18 | 1.1105 | 0.09614 | 0.0096 | 11.5509
18.5 | 1.0805 | 0.11008 | 0.0019 | 9.8156
19 | 1.0515 | 0.12448 | -0.0063 | 8.4471
19.5 | 1.0251 | 0.13879 | -0.0147 | 7.386
20 | 1.0035 | 0.15265 | -0.0231 | 6.5739

## 45. Re 1M Mach 0.25 (1)
BIGFOIL.COM POLAR EXPORT
e520
EPPLER 520 |  |  |  | Cl Max: | 1.002 | at alpha= | 10 | deg
JavaFoil+Calcfoil stall+Eppler ext transition |  |  |  | L/D Max: | 94.131 | at alpha= | 5.5 | deg
Re: | 1000000 |  |  | Cd Min: | 0.00484 | at alpha= | 0 | deg
Mach: | 0.25 |  |  | Cl=0 at alpha= | 0 | deg
|  |  |  | @ Cl=0.1, Cd= | 0.0048835
|  |  |  | @ Cl=0.4, Cd= | 0.0054533
|  |  |  | @ Cl=0.6, Cd= | 0.1239
alpha (deg) | Cl | Cd | Cm | Cl/Cd
-15 | -0.505 | 0.1239 | 0.01 | -4.074
-14.5 | -0.57 | 0.11607 | 0.009 | -4.911
-14 | -0.631 | 0.10877 | 0.009 | -5.803
-13.5 | -0.686 | 0.10143 | 0.009 | -6.766
-13 | -0.737 | 0.09375 | 0.01 | -7.865
-12.5 | -0.784 | 0.0843 | 0.011 | -9.303
-12 | -0.921 | 0.03591 | 0.015 | -25.663
-11.5 | -0.966 | 0.02944 | 0.015 | -32.814
-11 | -0.989 | 0.02643 | 0.015 | -37.434
-10.5 | -1.001 | 0.02415 | 0.014 | -41.438
-10 | -1.002 | 0.02202 | 0.014 | -45.501
-9.5 | -0.994 | 0.01477 | 0.013 | -67.29
-9 | -0.976 | 0.01618 | 0.012 | -60.356
-8.5 | -0.952 | 0.01495 | 0.012 | -63.654
-8 | -0.92 | 0.01594 | 0.011 | -57.728
-7.5 | -0.884 | 0.0166 | 0.011 | -53.229
-7 | -0.855 | 0.00981 | 0.01 | -87.121
-6.5 | -0.802 | 0.00894 | 0.009 | -89.769
-6 | -0.746 | 0.00808 | 0.009 | -92.302
-5.5 | -0.687 | 0.00731 | 0.008 | -94.046
-5 | -0.626 | 0.0068 | 0.007 | -92.097
-4.5 | -0.565 | 0.00631 | 0.007 | -89.461
-4 | -0.505 | 0.00595 | 0.006 | -84.873
-3.5 | -0.442 | 0.00563 | 0.005 | -78.424
-3 | -0.379 | 0.00538 | 0.004 | -70.369
-2.5 | -0.316 | 0.00515 | 0.004 | -61.246
-2 | -0.253 | 0.005 | 0.003 | -50.537
-1.5 | -0.189 | 0.00496 | 0.002 | -38.161
-1 | -0.126 | 0.00492 | 0.001 | -25.688
-0.5 | -0.063 | 0.00487 | 0.001 | -12.961
0 | 0 | 0.00484 | 0 | 0.002
0.5 | 0.063 | 0.00486 | -0.001 | 13.004
1 | 0.126 | 0.0049 | -0.001 | 25.769
1.5 | 0.189 | 0.00495 | -0.002 | 38.272
2 | 0.253 | 0.005 | -0.003 | 50.541
2.5 | 0.316 | 0.00514 | -0.004 | 61.411
3 | 0.379 | 0.00537 | -0.004 | 70.472
3.5 | 0.442 | 0.00562 | -0.005 | 78.573
4 | 0.505 | 0.00593 | -0.006 | 85.058
4.5 | 0.565 | 0.00632 | -0.007 | 89.457
5 | 0.626 | 0.00675 | -0.007 | 92.812
5.5 | 0.687 | 0.0073 | -0.008 | 94.131
6 | 0.746 | 0.00806 | -0.009 | 92.553
6.5 | 0.802 | 0.00892 | -0.009 | 89.965
7 | 0.855 | 0.0098 | -0.01 | 87.273
7.5 | 0.884 | 0.01661 | -0.011 | 53.219
8 | 0.92 | 0.01597 | -0.011 | 57.624
8.5 | 0.952 | 0.01498 | -0.012 | 63.546
9 | 0.976 | 0.01621 | -0.012 | 60.252
9.5 | 0.994 | 0.01479 | -0.013 | 67.182
10 | 1.002 | 0.02201 | -0.014 | 45.523
10.5 | 1.001 | 0.02414 | -0.014 | 41.467
11 | 0.989 | 0.02641 | -0.015 | 37.462
11.5 | 0.966 | 0.02942 | -0.015 | 32.839
12 | 0.921 | 0.03588 | -0.015 | 25.679
12.5 | 0.784 | 0.08429 | -0.011 | 9.304
13 | 0.737 | 0.09373 | -0.01 | 7.866
13.5 | 0.686 | 0.10162 | -0.009 | 6.75
14 | 0.631 | 0.10877 | -0.009 | 5.803
14.5 | 0.57 | 0.11606 | -0.009 | 4.911
15 | 0.505 | 0.1239 | -0.01 | 4.074

## 46. Re 1M Mach 0.25 (2)
BIGFOIL.COM POLAR EXPORT
e520
EPPLER 520 |  |  |  | Cl Max: | 1.1354 | at alpha= | 13.5 | deg
XFOIL ncrit=9 |  |  |  | L/D Max: | 70.5279 | at alpha= | 6 | deg
Re: | 1000000 |  |  | Cd Min: | 0.14969 | at alpha= | 18.5 | deg
Mach: | 0.25 |  |  | Cl=0 at alpha= | -0.00081566 | deg
|  |  |  | @ Cl=0.1, Cd= | 0.00616
|  |  |  | @ Cl=0.4, Cd= | 0.0066675
|  |  |  | @ Cl=0.6, Cd= | 0.0085608
alpha (deg) | Cl | Cd | Cm | Cl/Cd
-18.5 | -0.9391 | 0.14857 | 0.0179 | -6.3209
-18 | -0.9622 | 0.13418 | 0.0092 | -7.171
-17.5 | -0.9834 | 0.12071 | 0.0013 | -8.1468
-17 | -1.0178 | 0.10536 | -0.0076 | -9.6602
-16.5 | -1.0463 | 0.09173 | -0.0152 | -11.4063
-16 | -1.0756 | 0.07869 | -0.0222 | -13.6688
-15.5 | -1.0993 | 0.06736 | -0.0278 | -16.3198
-15 | -1.117 | 0.05769 | -0.0319 | -19.3621
-14.5 | -1.128 | 0.04969 | -0.0344 | -22.7007
-14 | -1.1356 | 0.04288 | -0.0354 | -26.4832
-13.5 | -1.1362 | 0.0375 | -0.0352 | -30.2987
-13 | -1.1281 | 0.03332 | -0.0341 | -33.8565
-12 | -1.1007 | 0.02584 | -0.0323 | -42.5967
-11.5 | -1.0839 | 0.02339 | -0.0292 | -46.3403
-11 | -1.0678 | 0.02096 | -0.0256 | -50.9447
-10.5 | -1.0453 | 0.01906 | -0.0222 | -54.8426
-10 | -1.0189 | 0.01756 | -0.0187 | -58.0239
-9.5 | -0.9952 | 0.01613 | -0.0142 | -61.6987
-9 | -0.9681 | 0.01509 | -0.0095 | -64.1551
-8.5 | -0.9296 | 0.01408 | -0.0066 | -66.0227
-8 | -0.8875 | 0.0131 | -0.0042 | -67.7481
-7 | -0.7948 | 0.01136 | -0.0009 | -69.9648
-6.5 | -0.745 | 0.01059 | 0.0003 | -70.3494
-6 | -0.6945 | 0.00985 | 0.0013 | -70.5076
-5.5 | -0.6423 | 0.0091 | 0.002 | -70.5824
-5 | -0.5889 | 0.00842 | 0.0025 | -69.9406
-4.5 | -0.5348 | 0.0078 | 0.0029 | -68.5641
-4 | -0.4791 | 0.00725 | 0.003 | -66.0828
-3.5 | -0.4223 | 0.00678 | 0.0031 | -62.2861
-3 | -0.3644 | 0.00649 | 0.003 | -56.1479
-2.5 | -0.3047 | 0.0063 | 0.0026 | -48.3651
-2 | -0.2443 | 0.0062 | 0.0022 | -39.4032
-1.5 | -0.1835 | 0.00619 | 0.0017 | -29.6446
-1 | -0.1223 | 0.00616 | 0.0011 | -19.8539
-0.5 | -0.0612 | 0.00617 | 0.0006 | -9.919
0 | 0.0001 | 0.00615 | 0 | 0.01626
0.5 | 0.0614 | 0.00616 | -0.0006 | 9.9675
1 | 0.1224 | 0.00616 | -0.0012 | 19.8701
1.5 | 0.1836 | 0.00619 | -0.0017 | 29.6607
2 | 0.2445 | 0.0062 | -0.0022 | 39.4355
2.5 | 0.3049 | 0.0063 | -0.0027 | 48.3968
3 | 0.3645 | 0.00649 | -0.003 | 56.1633
3.5 | 0.4225 | 0.00678 | -0.0031 | 62.3156
4 | 0.4792 | 0.00726 | -0.003 | 66.0055
4.5 | 0.5349 | 0.0078 | -0.0029 | 68.5769
5 | 0.5891 | 0.00842 | -0.0025 | 69.9644
5.5 | 0.6425 | 0.00911 | -0.0019 | 70.5269
6 | 0.6947 | 0.00985 | -0.0012 | 70.5279
6.5 | 0.7453 | 0.01059 | -0.0002 | 70.3777
7 | 0.795 | 0.01137 | 0.001 | 69.9208
8 | 0.8879 | 0.0131 | 0.0043 | 67.7786
8.5 | 0.9299 | 0.01409 | 0.0067 | 65.9972
9 | 0.9685 | 0.01509 | 0.0096 | 64.1816
9.5 | 0.9961 | 0.01613 | 0.0143 | 61.7545
10 | 1.0198 | 0.01754 | 0.0188 | 58.1414
10.5 | 1.0461 | 0.01905 | 0.0224 | 54.9134
11 | 1.0687 | 0.02095 | 0.0258 | 51.0119
11.5 | 1.0855 | 0.02335 | 0.0293 | 46.4882
12 | 1.1027 | 0.02574 | 0.0325 | 42.8399
13 | 1.1304 | 0.0332 | 0.0343 | 34.0482
13.5 | 1.1354 | 0.03767 | 0.0354 | 30.1407
14 | 1.1316 | 0.04338 | 0.0356 | 26.0858
14.5 | 1.1288 | 0.04972 | 0.0346 | 22.7031
15 | 1.1168 | 0.05785 | 0.032 | 19.3051
15.5 | 1.1002 | 0.06739 | 0.028 | 16.3259
16 | 1.0728 | 0.07932 | 0.022 | 13.525
16.5 | 1.0462 | 0.09194 | 0.0152 | 11.3792
17 | 1.0221 | 0.10483 | 0.008 | 9.7501
17.5 | 0.9852 | 0.12062 | -0.0011 | 8.1678
18 | 0.9594 | 0.13499 | -0.0096 | 7.1072
18.5 | 0.9351 | 0.14969 | -0.0185 | 6.2469

## 47. Re 1M Mach 0.50 (1)
BIGFOIL.COM POLAR EXPORT
e520
EPPLER 520 |  |  |  | Cl Max: | 1.118 | at alpha= | 20 | deg
JavaFoil+Calcfoil stall+Eppler ext transition |  |  |  | L/D Max: | 88.055 | at alpha= | 5 | deg
Re: | 1000000 |  |  | Cd Min: | 0.00508 | at alpha= | 0 | deg
Mach: | 0.5 |  |  | Cl=0 at alpha= | 0 | deg
|  |  |  | @ Cl=0.1, Cd= | 0.0051149
|  |  |  | @ Cl=0.4, Cd= | 0.0057879
|  |  |  | @ Cl=0.6, Cd= | 0.0069873
alpha (deg) | Cl | Cd | Cm | Cl/Cd
-20 | -1.118 | 0.203 | 0.018 | -5.508
-19.5 | -1.091 | 0.19766 | 0.018 | -5.521
-19 | -1.064 | 0.1923 | 0.017 | -5.533
-18.5 | -1.037 | 0.18995 | 0.017 | -5.461
-18 | -1.012 | 0.18393 | 0.017 | -5.5
-17.5 | -0.98 | 0.17834 | 0.015 | -5.497
-17 | -0.952 | 0.17144 | 0.015 | -5.556
-16.5 | -0.925 | 0.16748 | 0.014 | -5.523
-16 | -0.898 | 0.16128 | 0.014 | -5.565
-15.5 | -0.87 | 0.15732 | 0.013 | -5.533
-15 | -0.842 | 0.15058 | 0.013 | -5.592
-14.5 | -0.813 | 0.14269 | 0.012 | -5.699
-14 | -0.785 | 0.1379 | 0.011 | -5.695
-13.5 | -0.758 | 0.13385 | 0.011 | -5.663
-13 | -0.732 | 0.12926 | 0.011 | -5.661
-12.5 | -0.701 | 0.12005 | 0.009 | -5.841
-12 | -0.673 | 0.11491 | 0.009 | -5.86
-11.5 | -0.646 | 0.11038 | 0.008 | -5.849
-11 | -0.619 | 0.10529 | 0.008 | -5.876
-10.5 | -0.589 | 0.09619 | 0.006 | -6.126
-10 | -0.562 | 0.09325 | 0.006 | -6.022
-9.5 | -0.534 | 0.07617 | 0.006 | -7.01
-9 | -0.507 | 0.06504 | 0.006 | -7.789
-8.5 | -0.56 | 0.02591 | 0.013 | -21.633
-8 | -0.865 | 0.02237 | 0.012 | -38.657
-7.5 | -0.9 | 0.01509 | 0.012 | -59.602
-7 | -0.887 | 0.01574 | 0.011 | -56.349
-6.5 | -0.852 | 0.01423 | 0.01 | -59.866
-6 | -0.805 | 0.01493 | 0.01 | -53.934
-5.5 | -0.764 | 0.00896 | 0.009 | -85.312
-5 | -0.698 | 0.008 | 0.008 | -87.205
-4.5 | -0.63 | 0.00725 | 0.007 | -86.947
-4 | -0.564 | 0.00667 | 0.007 | -84.571
-3.5 | -0.494 | 0.00622 | 0.006 | -79.411
-3 | -0.423 | 0.00587 | 0.005 | -72.157
-2.5 | -0.353 | 0.0056 | 0.004 | -62.975
-2 | -0.282 | 0.00536 | 0.003 | -52.656
-1.5 | -0.212 | 0.00519 | 0.002 | -40.825
-1 | -0.141 | 0.00514 | 0.002 | -27.448
-0.5 | -0.071 | 0.0051 | 0.001 | -13.829
0 | 0 | 0.00508 | 0 | 0.003
0.5 | 0.071 | 0.00509 | -0.001 | 13.861
1 | 0.141 | 0.00515 | -0.002 | 27.415
1.5 | 0.212 | 0.00521 | -0.002 | 40.679
2 | 0.282 | 0.00538 | -0.003 | 52.445
2.5 | 0.353 | 0.00562 | -0.004 | 62.769
3 | 0.423 | 0.00587 | -0.005 | 72.093
3.5 | 0.494 | 0.00623 | -0.006 | 79.24
4 | 0.564 | 0.00666 | -0.007 | 84.697
4.5 | 0.63 | 0.00726 | -0.007 | 86.817
5 | 0.698 | 0.00793 | -0.008 | 88.055
5.5 | 0.756 | 0.0163 | -0.009 | 46.369
6 | 0.805 | 0.0149 | -0.01 | 54.039
6.5 | 0.852 | 0.01426 | -0.01 | 59.712
7 | 0.887 | 0.01591 | -0.011 | 55.734
7.5 | 0.9 | 0.01522 | -0.012 | 59.09
8 | 0.865 | 0.02232 | -0.012 | 38.757
8.5 | 0.56 | 0.02594 | -0.013 | 21.611
9 | 0.507 | 0.06504 | -0.006 | 7.788
9.5 | 0.534 | 0.07511 | -0.006 | 7.109
10 | 0.562 | 0.09298 | -0.006 | 6.04
10.5 | 0.589 | 0.09587 | -0.006 | 6.146
11 | 0.619 | 0.10646 | -0.008 | 5.812
11.5 | 0.646 | 0.10965 | -0.008 | 5.888
12 | 0.673 | 0.11488 | -0.009 | 5.862
12.5 | 0.701 | 0.1218 | -0.009 | 5.758
13 | 0.732 | 0.12915 | -0.011 | 5.666
13.5 | 0.758 | 0.13379 | -0.011 | 5.665
14 | 0.785 | 0.13834 | -0.011 | 5.677
14.5 | 0.813 | 0.14349 | -0.012 | 5.668
15 | 0.842 | 0.14961 | -0.013 | 5.628
15.5 | 0.87 | 0.15732 | -0.013 | 5.533
16 | 0.898 | 0.16125 | -0.014 | 5.567
16.5 | 0.925 | 0.16731 | -0.014 | 5.529
17 | 0.952 | 0.17124 | -0.015 | 5.562
17.5 | 0.98 | 0.17805 | -0.015 | 5.506
18 | 1.012 | 0.18345 | -0.017 | 5.514
18.5 | 1.037 | 0.18984 | -0.017 | 5.465
19 | 1.064 | 0.19263 | -0.017 | 5.524
19.5 | 1.091 | 0.19761 | -0.018 | 5.522
20 | 1.118 | 0.20294 | -0.018 | 5.51

## 48. Re 1M Mach 0.50 (2)
BIGFOIL.COM POLAR EXPORT
e520
EPPLER 520 |  |  |  | Cl Max: | 0.9619 | at alpha= | 10 | deg
XFOIL ncrit=9 |  |  |  | L/D Max: | 66.8592 | at alpha= | 5 | deg
Re: | 1000000 |  |  | Cd Min: | 0.14741 | at alpha= | 15 | deg
Mach: | 0.5 |  |  | Cl=0 at alpha= | -0.00071023 | deg
|  |  |  | @ Cl=0.1, Cd= | 0.0064442
|  |  |  | @ Cl=0.4, Cd= | 0.0071086
|  |  |  | @ Cl=0.6, Cd= | 0.0090421
alpha (deg) | Cl | Cd | Cm | Cl/Cd
-14.5 | -0.7636 | 0.13146 | 0.0016 | -5.8086
-14 | -0.788 | 0.11687 | -0.0075 | -6.7425
-13.5 | -0.8113 | 0.10168 | -0.0188 | -7.979
-13 | -0.841 | 0.08798 | -0.0273 | -9.559
-12.5 | -0.8662 | 0.07544 | -0.035 | -11.482
-12 | -0.8944 | 0.06331 | -0.0421 | -14.1273
-11.5 | -0.9207 | 0.05259 | -0.0471 | -17.5071
-11 | -0.9396 | 0.04381 | -0.0493 | -21.4472
-10 | -0.9614 | 0.03074 | -0.0466 | -31.2752
-9.5 | -0.9617 | 0.02604 | -0.0428 | -36.9316
-9 | -0.9501 | 0.02242 | -0.0383 | -42.3773
-8.5 | -0.9289 | 0.01962 | -0.0337 | -47.3445
-8 | -0.9006 | 0.01743 | -0.0291 | -51.6695
-7.5 | -0.8729 | 0.01541 | -0.0242 | -56.645
-7 | -0.8455 | 0.01382 | -0.0183 | -61.1795
-6.5 | -0.8124 | 0.01272 | -0.0123 | -63.8679
-6 | -0.7659 | 0.01168 | -0.0084 | -65.5736
-5.5 | -0.715 | 0.01071 | -0.0053 | -66.76
-5 | -0.6597 | 0.00987 | -0.0029 | -66.8389
-4.5 | -0.6014 | 0.00906 | -0.0012 | -66.3797
-3.5 | -0.4788 | 0.0077 | 0.0011 | -62.1818
-3 | -0.4143 | 0.00717 | 0.0017 | -57.7824
-2 | -0.2798 | 0.0066 | 0.0018 | -42.3939
-1.5 | -0.2104 | 0.0065 | 0.0016 | -32.3692
-1 | -0.1404 | 0.00645 | 0.0011 | -21.7674
-0.5 | -0.0703 | 0.00645 | 0.0006 | -10.8992
0 | 0.0001 | 0.00642 | 0 | 0.015576
0.5 | 0.0705 | 0.00644 | -0.0006 | 10.9472
1 | 0.1406 | 0.00645 | -0.0011 | 21.7984
1.5 | 0.2106 | 0.0065 | -0.0016 | 32.4
2 | 0.2799 | 0.0066 | -0.0019 | 42.4091
3 | 0.4145 | 0.00717 | -0.0017 | 57.8103
3.5 | 0.479 | 0.0077 | -0.0011 | 62.2078
4 | 0.5411 | 0.00834 | -0.0002 | 64.8801
4.5 | 0.6015 | 0.00906 | 0.0012 | 66.3907
5 | 0.6599 | 0.00987 | 0.003 | 66.8592
5.5 | 0.7155 | 0.01071 | 0.0053 | 66.8067
6 | 0.7663 | 0.01168 | 0.0085 | 65.6079
6.5 | 0.8129 | 0.01272 | 0.0124 | 63.9072
7 | 0.8461 | 0.01382 | 0.0183 | 61.2229
7.5 | 0.8735 | 0.01541 | 0.0243 | 56.684
8 | 0.9012 | 0.01743 | 0.0292 | 51.704
8.5 | 0.9297 | 0.01961 | 0.0338 | 47.4095
9 | 0.9508 | 0.02242 | 0.0385 | 42.4086
9.5 | 0.9618 | 0.02608 | 0.0429 | 36.8788
10 | 0.9619 | 0.03076 | 0.0468 | 31.2711
11 | 0.9414 | 0.04371 | 0.0495 | 21.5374
11.5 | 0.92 | 0.05277 | 0.0471 | 17.4341
12 | 0.8967 | 0.06315 | 0.0424 | 14.1995
12.5 | 0.8676 | 0.07538 | 0.0352 | 11.5097
13 | 0.841 | 0.08813 | 0.0273 | 9.5427
13.5 | 0.8094 | 0.10218 | 0.0185 | 7.9213
14 | 0.7896 | 0.11706 | 0.0072 | 6.7453
14.5 | 0.763 | 0.1319 | -0.0019 | 5.7847
15 | 0.7405 | 0.14741 | -0.0115 | 5.0234

## 49. Re 2M Mach 0.00 (1)
BIGFOIL.COM POLAR EXPORT
e520
EPPLER 520 |  |  |  | Cl Max: | 1.064 | at alpha= | 11.5 | deg
JavaFoil+Calcfoil stall+Eppler ext transition |  |  |  | L/D Max: | 103.688 | at alpha= | 6.5 | deg
Re: | 2000000 |  |  | Cd Min: | 0.00431 | at alpha= | -0.5 | deg
Mach: | 0 |  |  | Cl=0 at alpha= | 0 | deg
|  |  |  | @ Cl=0.1, Cd= | 0.00431
|  |  |  | @ Cl=0.4, Cd= | 0.005109
|  |  |  | @ Cl=0.6, Cd= | 0.006115
alpha (deg) | Cl | Cd | Cm | Cl/Cd
-16.5 | -0.786 | 0.10653 | 0.015 | -7.374
-16 | -0.828 | 0.08836 | 0.016 | -9.366
-15.5 | -0.873 | 0.07089 | 0.017 | -12.311
-15 | -0.924 | 0.05312 | 0.018 | -17.402
-14.5 | -0.973 | 0.04022 | 0.018 | -24.178
-14 | -1.004 | 0.03437 | 0.018 | -29.216
-13.5 | -1.027 | 0.03062 | 0.017 | -33.555
-13 | -1.044 | 0.02798 | 0.017 | -37.31
-12.5 | -1.056 | 0.02547 | 0.016 | -41.483
-12 | -1.063 | 0.02335 | 0.016 | -45.522
-11.5 | -1.064 | 0.02143 | 0.015 | -49.667
-11 | -1.059 | 0.01984 | 0.015 | -53.389
-10.5 | -1.049 | 0.0153 | 0.014 | -68.546
-10 | -1.033 | 0.01431 | 0.013 | -72.211
-9.5 | -1.012 | 0.0155 | 0.013 | -65.291
-9 | -0.985 | 0.0165 | 0.012 | -59.691
-8.5 | -0.958 | 0.01662 | 0.012 | -57.626
-8 | -0.928 | 0.00926 | 0.011 | -100.252
-7.5 | -0.882 | 0.00881 | 0.011 | -100.022
-7 | -0.832 | 0.00809 | 0.01 | -102.825
-6.5 | -0.779 | 0.00753 | 0.009 | -103.441
-6 | -0.724 | 0.00704 | 0.008 | -102.821
-5.5 | -0.666 | 0.00657 | 0.008 | -101.326
-5 | -0.607 | 0.00617 | 0.007 | -98.404
-4.5 | -0.547 | 0.00582 | 0.006 | -93.965
-4 | -0.489 | 0.00552 | 0.006 | -88.573
-3.5 | -0.428 | 0.00522 | 0.005 | -81.993
-3 | -0.367 | 0.00499 | 0.004 | -73.544
-2.5 | -0.306 | 0.00476 | 0.004 | -64.225
-2 | -0.245 | 0.00459 | 0.003 | -53.24
-1.5 | -0.183 | 0.00446 | 0.002 | -41.155
-1 | -0.122 | 0.00433 | 0.001 | -28.261
-0.5 | -0.061 | 0.00431 | 0.001 | -14.179
0 | 0 | 0.00431 | 0 | 0.003
0.5 | 0.061 | 0.00431 | -0.001 | 14.191
1 | 0.122 | 0.00431 | -0.001 | 28.346
1.5 | 0.183 | 0.00447 | -0.002 | 41.065
2 | 0.245 | 0.00462 | -0.003 | 52.913
2.5 | 0.306 | 0.00478 | -0.004 | 63.881
3 | 0.367 | 0.00499 | -0.004 | 73.54
3.5 | 0.428 | 0.00521 | -0.005 | 82.136
4 | 0.489 | 0.00547 | -0.006 | 89.329
4.5 | 0.547 | 0.00585 | -0.006 | 93.571
5 | 0.607 | 0.00615 | -0.007 | 98.637
5.5 | 0.666 | 0.00655 | -0.008 | 101.691
6 | 0.724 | 0.00702 | -0.008 | 103.107
6.5 | 0.779 | 0.00751 | -0.009 | 103.688
7 | 0.832 | 0.0081 | -0.01 | 102.662
7.5 | 0.882 | 0.00877 | -0.011 | 100.572
8 | 0.928 | 0.00921 | -0.011 | 100.818
8.5 | 0.958 | 0.01665 | -0.012 | 57.541
9 | 0.985 | 0.01453 | -0.012 | 67.777
9.5 | 1.012 | 0.01552 | -0.013 | 65.199
10 | 1.033 | 0.01431 | -0.013 | 72.2
10.5 | 1.049 | 0.01533 | -0.014 | 68.414
11 | 1.059 | 0.01987 | -0.015 | 53.322
11.5 | 1.064 | 0.02141 | -0.015 | 49.709
12 | 1.063 | 0.02334 | -0.016 | 45.557
12.5 | 1.057 | 0.02545 | -0.016 | 41.509
13 | 1.044 | 0.028 | -0.017 | 37.287
13.5 | 1.027 | 0.03062 | -0.017 | 33.553
14 | 1.004 | 0.03438 | -0.018 | 29.207
14.5 | 0.973 | 0.04024 | -0.018 | 24.17
15 | 0.924 | 0.05314 | -0.018 | 17.393
15.5 | 0.873 | 0.0709 | -0.017 | 12.309
16 | 0.827 | 0.0885 | -0.016 | 9.349
16.5 | 0.786 | 0.10654 | -0.015 | 7.373

## 50. Re 2M Mach 0.00 (2)
BIGFOIL.COM POLAR EXPORT
e520
EPPLER 520 |  |  |  | Cl Max: | 1.3479 | at alpha= | 17.5 | deg
XFOIL ncrit=9 |  |  |  | L/D Max: | 82.04 | at alpha= | 7 | deg
Re: | 2000000 |  |  | Cd Min: | 0.10672 | at alpha= | -20 | deg
Mach: | 0 |  |  | Cl=0 at alpha= | -0.00084175 | deg
|  |  |  | @ Cl=0.1, Cd= | 0.0046806
|  |  |  | @ Cl=0.4, Cd= | 0.0057977
|  |  |  | @ Cl=0.6, Cd= | 0.0075626
alpha (deg) | Cl | Cd | Cm | Cl/Cd
-20 | -1.2178 | 0.10672 | -0.0033 | -11.4112
-19.5 | -1.2683 | 0.08975 | -0.0127 | -14.1315
-19 | -1.3065 | 0.076 | -0.0196 | -17.1908
-18.5 | -1.3225 | 0.06656 | -0.0239 | -19.8693
-18 | -1.3387 | 0.0577 | -0.0273 | -23.201
-17.5 | -1.344 | 0.05089 | -0.0293 | -26.4099
-17 | -1.3439 | 0.04524 | -0.0303 | -29.706
-16.5 | -1.3441 | 0.04001 | -0.0305 | -33.5941
-16 | -1.3362 | 0.03603 | -0.03 | -37.0858
-15.5 | -1.3268 | 0.03245 | -0.029 | -40.8875
-15 | -1.3117 | 0.02952 | -0.0278 | -44.4343
-14.5 | -1.3044 | 0.02614 | -0.0257 | -49.9005
-14 | -1.2887 | 0.02354 | -0.0235 | -54.7451
-13.5 | -1.2569 | 0.02173 | -0.0234 | -57.8417
-13 | -1.2355 | 0.02015 | -0.0205 | -61.3151
-12.5 | -1.2102 | 0.01874 | -0.0178 | -64.5784
-12 | -1.1896 | 0.01719 | -0.0143 | -69.203
-11 | -1.1402 | 0.01514 | -0.0062 | -75.3104
-10.5 | -1.1054 | 0.01429 | -0.0034 | -77.3548
-10 | -1.0641 | 0.01353 | -0.0016 | -78.6475
-9.5 | -1.0199 | 0.01284 | -0.0003 | -79.4315
-9 | -0.9743 | 0.01217 | 0.0009 | -80.0575
-8.5 | -0.9274 | 0.01146 | 0.0018 | -80.925
-8 | -0.8789 | 0.01081 | 0.0026 | -81.3043
-7.5 | -0.8297 | 0.01017 | 0.0032 | -81.5831
-7 | -0.7798 | 0.00952 | 0.0038 | -81.9118
-6.5 | -0.7284 | 0.00891 | 0.0041 | -81.7508
-6 | -0.6759 | 0.00838 | 0.0042 | -80.6563
-5 | -0.5704 | 0.00724 | 0.0044 | -78.7845
-4 | -0.4615 | 0.00628 | 0.0042 | -73.4873
-3.5 | -0.406 | 0.00584 | 0.0039 | -69.5205
-3 | -0.3498 | 0.00545 | 0.0035 | -64.1835
-2.5 | -0.2931 | 0.00515 | 0.0031 | -56.9126
-2 | -0.2354 | 0.0049 | 0.0026 | -48.0408
-1.5 | -0.177 | 0.00477 | 0.002 | -37.1069
-1 | -0.1182 | 0.00469 | 0.0014 | -25.2026
-0.5 | -0.0593 | 0.00466 | 0.0007 | -12.7253
0 | 0.0001 | 0.00464 | 0 | 0.021552
0.5 | 0.0594 | 0.00466 | -0.0007 | 12.7468
1 | 0.1184 | 0.00469 | -0.0014 | 25.2452
1.5 | 0.1772 | 0.00477 | -0.002 | 37.1488
2 | 0.2355 | 0.0049 | -0.0026 | 48.0612
3 | 0.3499 | 0.00545 | -0.0035 | 64.2018
3.5 | 0.4061 | 0.00584 | -0.0039 | 69.5377
4 | 0.4617 | 0.00628 | -0.0042 | 73.5191
5 | 0.5705 | 0.00725 | -0.0044 | 78.6897
6 | 0.6762 | 0.00837 | -0.0042 | 80.7885
6.5 | 0.7286 | 0.00892 | -0.004 | 81.6816
7 | 0.7802 | 0.00951 | -0.0037 | 82.04
7.5 | 0.8299 | 0.01018 | -0.0031 | 81.5226
8 | 0.8791 | 0.01081 | -0.0025 | 81.3228
8.5 | 0.9276 | 0.01147 | -0.0017 | 80.8718
9 | 0.9746 | 0.01217 | -0.0007 | 80.0822
9.5 | 1.0202 | 0.01284 | 0.0004 | 79.4548
10 | 1.0645 | 0.01353 | 0.0018 | 78.677
10.5 | 1.1059 | 0.01429 | 0.0036 | 77.3898
11 | 1.1409 | 0.01515 | 0.0063 | 75.3069
12 | 1.1907 | 0.01717 | 0.0144 | 69.3477
12.5 | 1.211 | 0.01872 | 0.0181 | 64.6902
13 | 1.2363 | 0.02014 | 0.0208 | 61.3853
13.5 | 1.2561 | 0.02182 | 0.0238 | 57.5665
14.5 | 1.298 | 0.02669 | 0.0264 | 48.6324
15 | 1.313 | 0.0295 | 0.0281 | 44.5085
15.5 | 1.3276 | 0.03248 | 0.0293 | 40.8744
16 | 1.3382 | 0.03596 | 0.0303 | 37.2136
16.5 | 1.3474 | 0.03982 | 0.0308 | 33.8373
17 | 1.3477 | 0.045 | 0.0306 | 29.9489
17.5 | 1.3479 | 0.05063 | 0.0296 | 26.6226
18 | 1.3368 | 0.05817 | 0.0274 | 22.9809
18.5 | 1.3225 | 0.06679 | 0.0241 | 19.8009
19 | 1.301 | 0.07714 | 0.0193 | 16.8654
19.5 | 1.2666 | 0.09034 | 0.0126 | 14.0204
20 | 1.224 | 0.10588 | 0.004 | 11.5603

## 51. Re 2M Mach 0.10 (1)
BIGFOIL.COM POLAR EXPORT
e520
EPPLER 520 |  |  |  | Cl Max: | 1.055 | at alpha= | 11.5 | deg
JavaFoil+Calcfoil stall+Eppler ext transition |  |  |  | L/D Max: | 103.594 | at alpha= | 6.5 | deg
Re: | 2000000 |  |  | Cd Min: | 0.00432 | at alpha= | -0.5 | deg
Mach: | 0.1 |  |  | Cl=0 at alpha= | 0 | deg
|  |  |  | @ Cl=0.1, Cd= | 0.0043263
|  |  |  | @ Cl=0.4, Cd= | 0.0051169
|  |  |  | @ Cl=0.6, Cd= | 0.00614
alpha (deg) | Cl | Cd | Cm | Cl/Cd
-16.5 | -0.734 | 0.1136 | 0.015 | -6.457
-16 | -0.775 | 0.09768 | 0.015 | -7.934
-15.5 | -0.818 | 0.08256 | 0.016 | -9.905
-15 | -0.87 | 0.0635 | 0.017 | -13.699
-14.5 | -0.928 | 0.04565 | 0.018 | -20.332
-14 | -0.972 | 0.03644 | 0.018 | -26.666
-13.5 | -1.002 | 0.03183 | 0.017 | -31.469
-13 | -1.023 | 0.02887 | 0.017 | -35.434
-12.5 | -1.04 | 0.02619 | 0.016 | -39.702
-12 | -1.05 | 0.02391 | 0.016 | -43.932
-11.5 | -1.055 | 0.02199 | 0.015 | -47.943
-11 | -1.053 | 0.02014 | 0.015 | -52.281
-10.5 | -1.045 | 0.01318 | 0.014 | -79.268
-10 | -1.031 | 0.01458 | 0.014 | -70.721
-9.5 | -1.011 | 0.01578 | 0.013 | -64.063
-9 | -0.986 | 0.01472 | 0.012 | -66.94
-8.5 | -0.958 | 0.01693 | 0.012 | -56.556
-8 | -0.931 | 0.00945 | 0.011 | -98.596
-7.5 | -0.885 | 0.00887 | 0.011 | -99.76
-7 | -0.835 | 0.00815 | 0.01 | -102.523
-6.5 | -0.783 | 0.00757 | 0.009 | -103.351
-6 | -0.727 | 0.00709 | 0.009 | -102.611
-5.5 | -0.669 | 0.00662 | 0.008 | -101.09
-5 | -0.61 | 0.0062 | 0.007 | -98.315
-4.5 | -0.55 | 0.00585 | 0.006 | -93.989
-4 | -0.491 | 0.00554 | 0.006 | -88.611
-3.5 | -0.43 | 0.00524 | 0.005 | -82.07
-3 | -0.369 | 0.005 | 0.004 | -73.682
-2.5 | -0.307 | 0.00477 | 0.004 | -64.359
-2 | -0.246 | 0.00461 | 0.003 | -53.357
-1.5 | -0.184 | 0.0045 | 0.002 | -41
-1 | -0.123 | 0.00434 | 0.001 | -28.329
-0.5 | -0.061 | 0.00432 | 0.001 | -14.228
0 | 0 | 0.00432 | 0 | 0.003
0.5 | 0.061 | 0.00432 | -0.001 | 14.239
1 | 0.123 | 0.00433 | -0.001 | 28.409
1.5 | 0.184 | 0.00448 | -0.002 | 41.172
2 | 0.246 | 0.00463 | -0.003 | 53.029
2.5 | 0.307 | 0.0048 | -0.004 | 63.998
3 | 0.369 | 0.005 | -0.004 | 73.677
3.5 | 0.43 | 0.00523 | -0.005 | 82.252
4 | 0.491 | 0.0055 | -0.006 | 89.348
4.5 | 0.55 | 0.00589 | -0.006 | 93.406
5 | 0.61 | 0.00619 | -0.007 | 98.611
5.5 | 0.669 | 0.0066 | -0.008 | 101.485
6 | 0.727 | 0.00707 | -0.009 | 102.919
6.5 | 0.783 | 0.00755 | -0.009 | 103.594
7 | 0.835 | 0.00816 | -0.01 | 102.333
7.5 | 0.885 | 0.00882 | -0.011 | 100.309
8 | 0.931 | 0.00941 | -0.011 | 98.938
8.5 | 0.958 | 0.01695 | -0.012 | 56.521
9 | 0.986 | 0.01475 | -0.012 | 66.827
9.5 | 1.011 | 0.0158 | -0.013 | 63.976
10 | 1.031 | 0.01458 | -0.014 | 70.71
10.5 | 1.045 | 0.0132 | -0.014 | 79.117
11 | 1.053 | 0.02017 | -0.015 | 52.216
11.5 | 1.055 | 0.02198 | -0.015 | 47.97
12 | 1.05 | 0.02389 | -0.016 | 43.963
12.5 | 1.04 | 0.02617 | -0.016 | 39.73
13 | 1.023 | 0.0289 | -0.017 | 35.405
13.5 | 1.002 | 0.03184 | -0.017 | 31.459
14 | 0.972 | 0.03645 | -0.018 | 26.657
14.5 | 0.928 | 0.04567 | -0.018 | 20.323
15 | 0.87 | 0.06352 | -0.017 | 13.696
15.5 | 0.818 | 0.08265 | -0.016 | 9.892
16 | 0.775 | 0.09764 | -0.015 | 7.937
16.5 | 0.734 | 0.11361 | -0.015 | 6.456

## 52. Re 2M Mach 0.10 (2)
BIGFOIL.COM POLAR EXPORT
e520
EPPLER 520 |  |  |  | Cl Max: | 1.3311 | at alpha= | 16.5 | deg
XFOIL ncrit=9 |  |  |  | L/D Max: | 81.8894 | at alpha= | 7 | deg
Re: | 2000000 |  |  | Cd Min: | 0.12152 | at alpha= | -20 | deg
Mach: | 0.1 |  |  | Cl=0 at alpha= | -0.00083752 | deg
|  |  |  | @ Cl=0.1, Cd= | 0.0046836
|  |  |  | @ Cl=0.4, Cd= | 0.0058013
|  |  |  | @ Cl=0.6, Cd= | 0.0075724
alpha (deg) | Cl | Cd | Cm | Cl/Cd
-20 | -1.1531 | 0.12152 | 0.0044 | -9.489
-19.5 | -1.2108 | 0.10231 | -0.0067 | -11.8346
-19 | -1.2591 | 0.08596 | -0.0157 | -14.6475
-18.5 | -1.2834 | 0.07455 | -0.0214 | -17.2153
-18 | -1.3077 | 0.06392 | -0.0262 | -20.4584
-17.5 | -1.3182 | 0.05593 | -0.0291 | -23.5687
-17 | -1.3229 | 0.04924 | -0.0309 | -26.8664
-16.5 | -1.3277 | 0.04311 | -0.0317 | -30.798
-16 | -1.3229 | 0.03849 | -0.0316 | -34.37
-15.5 | -1.3168 | 0.03439 | -0.0308 | -38.2902
-15 | -1.3045 | 0.03109 | -0.0297 | -41.9588
-14.5 | -1.2942 | 0.02779 | -0.0279 | -46.5707
-13.5 | -1.2538 | 0.02258 | -0.0255 | -55.527
-13 | -1.2333 | 0.02086 | -0.0225 | -59.1227
-12.5 | -1.2092 | 0.01928 | -0.0198 | -62.7178
-12 | -1.1874 | 0.01768 | -0.0165 | -67.1606
-11 | -1.1395 | 0.01533 | -0.0084 | -74.3314
-10 | -1.0677 | 0.01373 | -0.0028 | -77.764
-9.5 | -1.0241 | 0.01301 | -0.0012 | -78.7164
-9 | -0.9788 | 0.01231 | 0.0001 | -79.5126
-8.5 | -0.9318 | 0.01159 | 0.0012 | -80.3969
-8 | -0.8836 | 0.0109 | 0.0021 | -81.0642
-7.5 | -0.8341 | 0.01028 | 0.0028 | -81.1381
-7 | -0.784 | 0.0096 | 0.0034 | -81.6667
-6.5 | -0.7326 | 0.00897 | 0.0038 | -81.6722
-6 | -0.6799 | 0.00843 | 0.004 | -80.6524
-5.5 | -0.6273 | 0.00788 | 0.0043 | -79.6066
-5 | -0.5737 | 0.00728 | 0.0043 | -78.8049
-4.5 | -0.519 | 0.00679 | 0.0042 | -76.4359
-4 | -0.4643 | 0.00631 | 0.0041 | -73.5816
-3.5 | -0.4084 | 0.00587 | 0.0038 | -69.5741
-3 | -0.3518 | 0.00547 | 0.0035 | -64.3144
-2.5 | -0.2949 | 0.00517 | 0.0031 | -57.0406
-2 | -0.2368 | 0.00491 | 0.0026 | -48.2281
-1.5 | -0.1781 | 0.00478 | 0.002 | -37.2594
-1 | -0.1189 | 0.00469 | 0.0014 | -25.3518
-0.5 | -0.0596 | 0.00467 | 0.0007 | -12.7623
0 | 0.0001 | 0.00465 | 0 | 0.021505
0.5 | 0.0598 | 0.00467 | -0.0007 | 12.8051
1 | 0.1191 | 0.00469 | -0.0014 | 25.3945
1.5 | 0.1783 | 0.00478 | -0.0021 | 37.3013
2 | 0.237 | 0.00491 | -0.0026 | 48.2688
2.5 | 0.2951 | 0.00517 | -0.0031 | 57.0793
3 | 0.352 | 0.00547 | -0.0035 | 64.351
3.5 | 0.4085 | 0.00586 | -0.0039 | 69.7099
4 | 0.4645 | 0.00631 | -0.0041 | 73.6133
4.5 | 0.5192 | 0.00679 | -0.0042 | 76.4654
5 | 0.5739 | 0.00729 | -0.0043 | 78.7243
5.5 | 0.6275 | 0.00787 | -0.0042 | 79.7332
6 | 0.6801 | 0.00843 | -0.004 | 80.6762
6.5 | 0.7328 | 0.00897 | -0.0038 | 81.6945
7 | 0.7845 | 0.00958 | -0.0034 | 81.8894
7.5 | 0.8343 | 0.01028 | -0.0027 | 81.1576
8 | 0.8839 | 0.0109 | -0.002 | 81.0917
8.5 | 0.932 | 0.0116 | -0.001 | 80.3448
9 | 0.9791 | 0.01231 | 0 | 79.537
9.5 | 1.0244 | 0.01301 | 0.0014 | 78.7394
10 | 1.0681 | 0.01373 | 0.003 | 77.7932
11 | 1.1403 | 0.01533 | 0.0086 | 74.3836
12 | 1.1888 | 0.01763 | 0.0166 | 67.4305
12.5 | 1.2102 | 0.01925 | 0.02 | 62.8675
13 | 1.2344 | 0.02082 | 0.0228 | 59.2891
13.5 | 1.2516 | 0.02276 | 0.026 | 54.9912
14.5 | 1.2914 | 0.02809 | 0.0284 | 45.9737
15 | 1.3059 | 0.03106 | 0.0299 | 42.0444
15.5 | 1.3178 | 0.03442 | 0.0311 | 38.2859
16 | 1.3243 | 0.03849 | 0.0319 | 34.4063
16.5 | 1.3311 | 0.0429 | 0.032 | 31.028
17 | 1.3279 | 0.04883 | 0.0312 | 27.1943
17.5 | 1.3224 | 0.05561 | 0.0294 | 23.7799
18 | 1.3041 | 0.06467 | 0.0261 | 20.1655
18.5 | 1.2819 | 0.07503 | 0.0214 | 17.0852
19 | 1.2519 | 0.08744 | 0.0151 | 14.3172
19.5 | 1.2081 | 0.1031 | 0.0065 | 11.7177
20 | 1.1587 | 0.12075 | -0.0037 | 9.5959

## 53. Re 2M Mach 0.25 (1)
BIGFOIL.COM POLAR EXPORT
e520
EPPLER 520 |  |  |  | Cl Max: | 1.009 | at alpha= | 10 | deg
JavaFoil+Calcfoil stall+Eppler ext transition |  |  |  | L/D Max: | 102.621 | at alpha= | 6.5 | deg
Re: | 2000000 |  |  | Cd Min: | 0.00435 | at alpha= | 0 | deg
Mach: | 0.25 |  |  | Cl=0 at alpha= | 0 | deg
|  |  |  | @ Cl=0.1, Cd= | 0.0043776
|  |  |  | @ Cl=0.4, Cd= | 0.0051733
|  |  |  | @ Cl=0.6, Cd= | 0.11013
alpha (deg) | Cl | Cd | Cm | Cl/Cd
-15 | -0.511 | 0.11013 | 0.012 | -4.644
-14.5 | -0.581 | 0.10096 | 0.013 | -5.753
-14 | -0.651 | 0.088 | 0.013 | -7.396
-13.5 | -0.733 | 0.06542 | 0.015 | -11.202
-13 | -0.83 | 0.04075 | 0.016 | -20.358
-12.5 | -0.896 | 0.0319 | 0.016 | -28.078
-12 | -0.941 | 0.02785 | 0.016 | -33.789
-11.5 | -0.974 | 0.02508 | 0.015 | -38.833
-11 | -0.996 | 0.02274 | 0.015 | -43.806
-10.5 | -1.008 | 0.02084 | 0.014 | -48.351
-10 | -1.009 | 0.01364 | 0.014 | -73.965
-9.5 | -1.001 | 0.01503 | 0.013 | -66.601
-9 | -0.984 | 0.01384 | 0.013 | -71.138
-8.5 | -0.96 | 0.01489 | 0.012 | -64.477
-8 | -0.931 | 0.01543 | 0.011 | -60.328
-7.5 | -0.904 | 0.00923 | 0.011 | -97.923
-7 | -0.855 | 0.00862 | 0.01 | -99.218
-6.5 | -0.802 | 0.00783 | 0.009 | -102.404
-6 | -0.746 | 0.0073 | 0.009 | -102.171
-5.5 | -0.687 | 0.00683 | 0.008 | -100.603
-5 | -0.626 | 0.00643 | 0.007 | -97.429
-4.5 | -0.565 | 0.00602 | 0.007 | -93.883
-4 | -0.505 | 0.00569 | 0.006 | -88.724
-3.5 | -0.442 | 0.00535 | 0.005 | -82.525
-3 | -0.379 | 0.0051 | 0.004 | -74.277
-2.5 | -0.316 | 0.00489 | 0.004 | -64.595
-2 | -0.253 | 0.0047 | 0.003 | -53.686
-1.5 | -0.189 | 0.00456 | 0.002 | -41.517
-1 | -0.126 | 0.0044 | 0.001 | -28.671
-0.5 | -0.063 | 0.00437 | 0.001 | -14.438
0 | 0 | 0.00435 | 0 | 0.003
0.5 | 0.063 | 0.00436 | -0.001 | 14.487
1 | 0.126 | 0.00439 | -0.001 | 28.747
1.5 | 0.189 | 0.00455 | -0.002 | 41.632
2 | 0.253 | 0.0047 | -0.003 | 53.692
2.5 | 0.316 | 0.00487 | -0.004 | 64.774
3 | 0.379 | 0.00509 | -0.004 | 74.372
3.5 | 0.442 | 0.00534 | -0.005 | 82.691
4 | 0.505 | 0.00564 | -0.006 | 89.542
4.5 | 0.565 | 0.00605 | -0.007 | 93.314
5 | 0.626 | 0.00639 | -0.007 | 98.029
5.5 | 0.687 | 0.00681 | -0.008 | 100.901
6 | 0.746 | 0.00729 | -0.009 | 102.429
6.5 | 0.802 | 0.00782 | -0.009 | 102.621
7 | 0.855 | 0.0086 | -0.01 | 99.385
7.5 | 0.904 | 0.00918 | -0.011 | 98.473
8 | 0.931 | 0.01544 | -0.011 | 60.28
8.5 | 0.96 | 0.01492 | -0.012 | 64.36
9 | 0.984 | 0.01386 | -0.013 | 71.028
9.5 | 1.001 | 0.01505 | -0.013 | 66.509
10 | 1.009 | 0.01364 | -0.014 | 74.005
10.5 | 1.008 | 0.02082 | -0.014 | 48.384
11 | 0.996 | 0.02273 | -0.015 | 43.839
11.5 | 0.974 | 0.02507 | -0.015 | 38.863
12 | 0.941 | 0.02784 | -0.016 | 33.803
12.5 | 0.896 | 0.03188 | -0.016 | 28.096
13 | 0.83 | 0.04073 | -0.016 | 20.369
13.5 | 0.73 | 0.06712 | -0.015 | 10.879
14 | 0.651 | 0.08802 | -0.013 | 7.395
14.5 | 0.581 | 0.10096 | -0.013 | 5.752
15 | 0.511 | 0.11013 | -0.012 | 4.644

## 54. Re 2M Mach 0.25 (2)
BIGFOIL.COM POLAR EXPORT
e520
EPPLER 520 |  |  |  | Cl Max: | 1.2368 | at alpha= | 14 | deg
XFOIL ncrit=9 |  |  |  | L/D Max: | 81.0532 | at alpha= | 7 | deg
Re: | 2000000 |  |  | Cd Min: | 0.14663 | at alpha= | 19 | deg
Mach: | 0.25 |  |  | Cl=0 at alpha= | -0.00081169 | deg
|  |  |  | @ Cl=0.1, Cd= | 0.004735
|  |  |  | @ Cl=0.4, Cd= | 0.0058567
|  |  |  | @ Cl=0.6, Cd= | 0.0075965
alpha (deg) | Cl | Cd | Cm | Cl/Cd
-19 | -1.0005 | 0.1454 | 0.0155 | -6.881
-18.5 | -1.0332 | 0.12961 | 0.0058 | -7.9716
-18 | -1.0783 | 0.11221 | -0.0047 | -9.6097
-17.5 | -1.1145 | 0.09718 | -0.0134 | -11.4684
-17 | -1.15 | 0.08305 | -0.0212 | -13.8471
-16.5 | -1.1868 | 0.06968 | -0.0282 | -17.0321
-16 | -1.207 | 0.05957 | -0.0326 | -20.2619
-15.5 | -1.2244 | 0.05072 | -0.0356 | -24.1404
-15 | -1.2309 | 0.04392 | -0.0369 | -28.026
-14.5 | -1.2336 | 0.03816 | -0.0369 | -32.327
-14 | -1.2363 | 0.03306 | -0.0357 | -37.3956
-13.5 | -1.2241 | 0.02859 | -0.0362 | -42.8157
-13 | -1.2125 | 0.02573 | -0.0331 | -47.124
-12.5 | -1.1962 | 0.02314 | -0.0302 | -51.694
-12 | -1.1752 | 0.02095 | -0.0271 | -56.0955
-11.5 | -1.1521 | 0.01903 | -0.0238 | -60.5413
-11 | -1.1288 | 0.01727 | -0.0201 | -65.3619
-10.5 | -1.1045 | 0.01584 | -0.0158 | -69.7285
-10 | -1.0787 | 0.01473 | -0.011 | -73.2315
-9.5 | -1.0445 | 0.01387 | -0.0071 | -75.3064
-9 | -1.0017 | 0.01304 | -0.0046 | -76.8175
-8.5 | -0.9558 | 0.01223 | -0.0026 | -78.1521
-8 | -0.9081 | 0.01146 | -0.001 | -79.2408
-7.5 | -0.8583 | 0.01075 | 0.0003 | -79.8419
-7 | -0.8076 | 0.00999 | 0.0015 | -80.8408
-6.5 | -0.7552 | 0.00931 | 0.0023 | -81.1171
-5.5 | -0.647 | 0.00813 | 0.0033 | -79.5818
-5 | -0.592 | 0.00751 | 0.0036 | -78.8282
-4.5 | -0.5358 | 0.00699 | 0.0038 | -76.6524
-4 | -0.4793 | 0.00649 | 0.0038 | -73.8521
-3.5 | -0.4216 | 0.00601 | 0.0036 | -70.1498
-3 | -0.3634 | 0.0056 | 0.0034 | -64.8929
-2.5 | -0.3045 | 0.00527 | 0.003 | -57.7799
-2 | -0.2446 | 0.00499 | 0.0026 | -49.018
-1.5 | -0.1843 | 0.00485 | 0.002 | -38
-1 | -0.1228 | 0.00475 | 0.0014 | -25.8526
-0.5 | -0.0615 | 0.00471 | 0.0007 | -13.0573
0 | 0.0001 | 0.00471 | 0 | 0.021231
0.5 | 0.0617 | 0.00471 | -0.0007 | 13.0998
1 | 0.123 | 0.00475 | -0.0014 | 25.8947
1.5 | 0.1844 | 0.00485 | -0.0021 | 38.0206
2 | 0.2448 | 0.00499 | -0.0026 | 49.0581
2.5 | 0.3046 | 0.00527 | -0.0031 | 57.7989
3 | 0.3635 | 0.0056 | -0.0034 | 64.9107
3.5 | 0.4218 | 0.00601 | -0.0036 | 70.183
4 | 0.4795 | 0.00649 | -0.0038 | 73.8829
4.5 | 0.5359 | 0.00699 | -0.0037 | 76.6667
5 | 0.5922 | 0.00751 | -0.0036 | 78.8549
5.5 | 0.6472 | 0.00812 | -0.0033 | 79.7044
6.5 | 0.7554 | 0.00932 | -0.0022 | 81.0515
7 | 0.8081 | 0.00997 | -0.0014 | 81.0532
7.5 | 0.8586 | 0.01075 | -0.0002 | 79.8698
8 | 0.9084 | 0.01146 | 0.0011 | 79.267
8.5 | 0.9561 | 0.01224 | 0.0028 | 78.1127
9 | 1.0021 | 0.01304 | 0.0048 | 76.8482
9.5 | 1.0449 | 0.01387 | 0.0072 | 75.3353
10 | 1.0794 | 0.01474 | 0.0111 | 73.2293
10.5 | 1.1051 | 0.01584 | 0.016 | 69.7664
11 | 1.1296 | 0.01726 | 0.0203 | 65.4461
11.5 | 1.1517 | 0.01908 | 0.0241 | 60.3616
12 | 1.1767 | 0.02089 | 0.0273 | 56.3284
12.5 | 1.1974 | 0.02309 | 0.0304 | 51.8579
13 | 1.2145 | 0.02563 | 0.0334 | 47.3859
14 | 1.2368 | 0.03311 | 0.036 | 37.3543
14.5 | 1.2342 | 0.03822 | 0.0371 | 32.292
15 | 1.2317 | 0.04396 | 0.0371 | 28.0187
15.5 | 1.2249 | 0.05081 | 0.0358 | 24.1075
16 | 1.2054 | 0.05997 | 0.0326 | 20.1001
16.5 | 1.1904 | 0.06938 | 0.0285 | 17.1577
17 | 1.1586 | 0.08195 | 0.0221 | 14.1379
17.5 | 1.1187 | 0.09674 | 0.0138 | 11.564
18 | 1.0718 | 0.11365 | 0.0039 | 9.4307
18.5 | 1.03 | 0.13052 | -0.0062 | 7.8915
19 | 0.9961 | 0.14663 | -0.0161 | 6.7933

## 55. Re 2M Mach 0.50 (1)
BIGFOIL.COM POLAR EXPORT
e520
EPPLER 520 |  |  |  | Cl Max: | 1.121 | at alpha= | 20 | deg
JavaFoil+Calcfoil stall+Eppler ext transition |  |  |  | L/D Max: | 96.702 | at alpha= | 5.5 | deg
Re: | 2000000 |  |  | Cd Min: | 0.00456 | at alpha= | 0.5 | deg
Mach: | 0.5 |  |  | Cl=0 at alpha= | 0 | deg
|  |  |  | @ Cl=0.1, Cd= | 0.0046221
|  |  |  | @ Cl=0.4, Cd= | 0.0054713
|  |  |  | @ Cl=0.6, Cd= | 0.0066191
alpha (deg) | Cl | Cd | Cm | Cl/Cd
-20 | -1.121 | 0.18118 | 0.019 | -6.187
-19.5 | -1.093 | 0.176 | 0.018 | -6.212
-19 | -1.066 | 0.17074 | 0.018 | -6.245
-18.5 | -1.039 | 0.16596 | 0.017 | -6.26
-18 | -1.015 | 0.16297 | 0.017 | -6.228
-17.5 | -0.985 | 0.15712 | 0.016 | -6.267
-17 | -0.954 | 0.15208 | 0.015 | -6.275
-16.5 | -0.926 | 0.14708 | 0.014 | -6.298
-16 | -0.899 | 0.14211 | 0.014 | -6.326
-15.5 | -0.871 | 0.13828 | 0.013 | -6.301
-15 | -0.845 | 0.13252 | 0.013 | -6.38
-14.5 | -0.814 | 0.12765 | 0.012 | -6.38
-14 | -0.786 | 0.12214 | 0.011 | -6.437
-13.5 | -0.759 | 0.11681 | 0.011 | -6.494
-13 | -0.732 | 0.11539 | 0.011 | -6.348
-12.5 | -0.702 | 0.10805 | 0.01 | -6.501
-12 | -0.674 | 0.10133 | 0.009 | -6.651
-11.5 | -0.646 | 0.09797 | 0.008 | -6.594
-11 | -0.619 | 0.09409 | 0.008 | -6.581
-10.5 | -0.59 | 0.08676 | 0.007 | -6.796
-10 | -0.562 | 0.08396 | 0.007 | -6.694
-9.5 | -0.535 | 0.06991 | 0.007 | -7.652
-9 | -0.594 | 0.02518 | 0.014 | -23.575
-8.5 | -0.565 | 0.02238 | 0.013 | -25.265
-8 | -0.87 | 0.01447 | 0.012 | -60.152
-7.5 | -0.905 | 0.01584 | 0.012 | -57.13
-7 | -0.894 | 0.01592 | 0.011 | -56.147
-6.5 | -0.86 | 0.01428 | 0.01 | -60.201
-6 | -0.827 | 0.00877 | 0.01 | -94.26
-5.5 | -0.764 | 0.00792 | 0.009 | -96.495
-5 | -0.698 | 0.00733 | 0.008 | -95.14
-4.5 | -0.63 | 0.00681 | 0.007 | -92.502
-4 | -0.564 | 0.00636 | 0.007 | -88.674
-3.5 | -0.494 | 0.00596 | 0.006 | -82.905
-3 | -0.423 | 0.00557 | 0.005 | -75.982
-2.5 | -0.353 | 0.00528 | 0.004 | -66.784
-2 | -0.282 | 0.00504 | 0.003 | -55.974
-1.5 | -0.212 | 0.00484 | 0.002 | -43.783
-1 | -0.141 | 0.00471 | 0.002 | -29.985
-0.5 | -0.071 | 0.00457 | 0.001 | -15.442
0 | 0 | 0.00458 | 0 | 0.003
0.5 | 0.071 | 0.00456 | -0.001 | 15.477
1 | 0.141 | 0.00471 | -0.002 | 29.952
1.5 | 0.212 | 0.00486 | -0.002 | 43.603
2 | 0.282 | 0.00505 | -0.003 | 55.903
2.5 | 0.353 | 0.00529 | -0.004 | 66.767
3 | 0.423 | 0.00556 | -0.005 | 76.17
3.5 | 0.494 | 0.00591 | -0.006 | 83.523
4 | 0.564 | 0.00639 | -0.007 | 88.342
4.5 | 0.63 | 0.00681 | -0.007 | 92.522
5 | 0.698 | 0.00728 | -0.008 | 95.822
5.5 | 0.764 | 0.0079 | -0.009 | 96.702
6 | 0.827 | 0.00876 | -0.01 | 94.384
6.5 | 0.86 | 0.01431 | -0.01 | 60.049
7 | 0.894 | 0.01365 | -0.011 | 65.47
7.5 | 0.905 | 0.01601 | -0.012 | 56.522
8 | 0.87 | 0.01461 | -0.012 | 59.553
8.5 | 0.565 | 0.0224 | -0.013 | 25.241
9 | 0.594 | 0.02518 | -0.014 | 23.577
9.5 | 0.535 | 0.06984 | -0.007 | 7.657
10 | 0.562 | 0.08363 | -0.007 | 6.72
10.5 | 0.59 | 0.08638 | -0.007 | 6.827
11 | 0.619 | 0.0955 | -0.008 | 6.484
11.5 | 0.646 | 0.09702 | -0.008 | 6.658
12 | 0.674 | 0.10129 | -0.009 | 6.653
12.5 | 0.702 | 0.10819 | -0.01 | 6.492
13 | 0.732 | 0.11591 | -0.011 | 6.32
13.5 | 0.759 | 0.11674 | -0.011 | 6.498
14 | 0.786 | 0.12332 | -0.011 | 6.376
14.5 | 0.814 | 0.12686 | -0.012 | 6.42
15 | 0.845 | 0.13291 | -0.013 | 6.361
15.5 | 0.871 | 0.1383 | -0.013 | 6.301
16 | 0.899 | 0.14207 | -0.014 | 6.328
16.5 | 0.926 | 0.14687 | -0.014 | 6.308
17 | 0.954 | 0.15184 | -0.015 | 6.285
17.5 | 0.985 | 0.15776 | -0.016 | 6.242
18 | 1.015 | 0.16277 | -0.017 | 6.236
18.5 | 1.039 | 0.16583 | -0.017 | 6.265
19 | 1.066 | 0.16966 | -0.018 | 6.284
19.5 | 1.093 | 0.17594 | -0.018 | 6.214
20 | 1.121 | 0.18111 | -0.019 | 6.19

## 56. Re 2M Mach 0.50 (2)
BIGFOIL.COM POLAR EXPORT
e520
EPPLER 520 |  |  |  | Cl Max: | 1.0316 | at alpha= | 10 | deg
XFOIL ncrit=9 |  |  |  | L/D Max: | 78.3566 | at alpha= | 5.5 | deg
Re: | 2000000 |  |  | Cd Min: | 0.13733 | at alpha= | 15 | deg
Mach: | 0.5 |  |  | Cl=0 at alpha= | -0.00070721 | deg
|  |  |  | @ Cl=0.1, Cd= | 0.0049449
|  |  |  | @ Cl=0.4, Cd= | 0.0061065
|  |  |  | @ Cl=0.6, Cd= | 0.0078614
alpha (deg) | Cl | Cd | Cm | Cl/Cd
-15 | -0.7934 | 0.13694 | 0.0041 | -5.7938
-14.5 | -0.8117 | 0.12314 | -0.0048 | -6.5917
-13.5 | -0.8595 | 0.09551 | -0.0227 | -8.9991
-13 | -0.8905 | 0.08162 | -0.0317 | -10.9103
-12.5 | -0.9163 | 0.06927 | -0.0394 | -13.2279
-12 | -0.9508 | 0.05692 | -0.0463 | -16.7041
-11.5 | -0.9831 | 0.04628 | -0.0505 | -21.2424
-11 | -1.0056 | 0.03793 | -0.0513 | -26.512
-10.5 | -1.0247 | 0.03104 | -0.0495 | -33.0122
-10 | -1.0319 | 0.0258 | -0.0455 | -39.9961
-9.5 | -1.0276 | 0.02172 | -0.0405 | -47.3112
-9 | -1.0084 | 0.01875 | -0.0353 | -53.7813
-8.5 | -0.982 | 0.01642 | -0.0301 | -59.8051
-8 | -0.9499 | 0.0146 | -0.025 | -65.0616
-7.5 | -0.9195 | 0.01308 | -0.0192 | -70.2982
-7 | -0.8877 | 0.012 | -0.0125 | -73.975
-6.5 | -0.8406 | 0.01101 | -0.0083 | -76.3488
-6 | -0.7865 | 0.01013 | -0.0052 | -77.6407
-5.5 | -0.7292 | 0.00932 | -0.0027 | -78.2403
-5 | -0.6695 | 0.00859 | -0.0009 | -77.9395
-4 | -0.5441 | 0.00728 | 0.0014 | -74.739
-3.5 | -0.4798 | 0.00673 | 0.0021 | -71.2927
-3 | -0.414 | 0.0062 | 0.0024 | -66.7742
-2.5 | -0.3472 | 0.00576 | 0.0024 | -60.2778
-2 | -0.2795 | 0.0054 | 0.0023 | -51.7593
-1.5 | -0.2107 | 0.00513 | 0.0019 | -41.0721
-1 | -0.141 | 0.00498 | 0.0014 | -28.3133
-0.5 | -0.0706 | 0.00492 | 0.0007 | -14.3496
0 | 0.0001 | 0.0049 | 0 | 0.020408
0.5 | 0.0708 | 0.00492 | -0.0007 | 14.3902
1 | 0.1412 | 0.00498 | -0.0014 | 28.3534
1.5 | 0.2109 | 0.00513 | -0.0019 | 41.1111
2 | 0.2797 | 0.0054 | -0.0023 | 51.7963
2.5 | 0.3474 | 0.00576 | -0.0025 | 60.3125
3 | 0.4142 | 0.0062 | -0.0024 | 66.8065
3.5 | 0.48 | 0.00673 | -0.0021 | 71.3224
4 | 0.5443 | 0.00728 | -0.0014 | 74.7665
5 | 0.6698 | 0.00859 | 0.0009 | 77.9744
5.5 | 0.7295 | 0.00931 | 0.0028 | 78.3566
6 | 0.7868 | 0.01013 | 0.0052 | 77.6703
6.5 | 0.8408 | 0.01102 | 0.0084 | 76.2976
7.5 | 0.9201 | 0.01308 | 0.0193 | 70.344
8 | 0.9506 | 0.0146 | 0.0252 | 65.1096
8.5 | 0.9813 | 0.01648 | 0.0303 | 59.5449
9 | 1.0097 | 0.01871 | 0.0354 | 53.9658
9.5 | 1.0282 | 0.02172 | 0.0407 | 47.3389
10 | 1.0316 | 0.02586 | 0.0458 | 39.8917
10.5 | 1.0242 | 0.03112 | 0.0497 | 32.9113
11 | 1.008 | 0.03779 | 0.0516 | 26.6737
11.5 | 0.9803 | 0.04661 | 0.0505 | 21.032
12 | 0.9532 | 0.05673 | 0.0466 | 16.8024
12.5 | 0.9187 | 0.06908 | 0.0397 | 13.2991
13 | 0.8901 | 0.0818 | 0.0317 | 10.8814
13.5 | 0.8589 | 0.09576 | 0.0226 | 8.9693
14.5 | 0.8118 | 0.1233 | 0.0047 | 6.5839
15 | 0.7924 | 0.13733 | -0.0043 | 5.77

## 57. Re 3M Mach 0.00 (1)
BIGFOIL.COM POLAR EXPORT
e520
EPPLER 520 |  |  |  | Cl Max: | 1.069 | at alpha= | 11.5 | deg
JavaFoil+Calcfoil stall+Eppler ext transition |  |  |  | L/D Max: | 109.384 | at alpha= | 7 | deg
Re: | 3000000 |  |  | Cd Min: | 0.00412 | at alpha= | 0 | deg
Mach: | 0 |  |  | Cl=0 at alpha= | 0 | deg
|  |  |  | @ Cl=0.1, Cd= | 0.0042903
|  |  |  | @ Cl=0.4, Cd= | 0.0050544
|  |  |  | @ Cl=0.6, Cd= | 0.0059708
alpha (deg) | Cl | Cd | Cm | Cl/Cd
-16.5 | -0.807 | 0.08622 | 0.017 | -9.356
-16 | -0.859 | 0.06448 | 0.018 | -13.328
-15.5 | -0.91 | 0.0489 | 0.018 | -18.605
-15 | -0.951 | 0.04012 | 0.018 | -23.699
-14.5 | -0.984 | 0.03449 | 0.018 | -28.533
-14 | -1.011 | 0.03073 | 0.018 | -32.898
-13.5 | -1.032 | 0.02782 | 0.017 | -37.102
-13 | -1.049 | 0.02549 | 0.017 | -41.14
-12.5 | -1.061 | 0.02327 | 0.016 | -45.584
-12 | -1.068 | 0.02135 | 0.016 | -50.011
-11.5 | -1.069 | 0.01955 | 0.015 | -54.682
-11 | -1.064 | 0.01498 | 0.015 | -71.037
-10.5 | -1.054 | 0.01389 | 0.014 | -75.895
-10 | -1.039 | 0.01516 | 0.014 | -68.511
-9.5 | -1.018 | 0.01608 | 0.013 | -63.316
-9 | -0.992 | 0.01675 | 0.012 | -59.262
-8.5 | -0.971 | 0.00917 | 0.012 | -105.878
-8 | -0.928 | 0.00863 | 0.011 | -107.603
-7.5 | -0.882 | 0.00822 | 0.011 | -107.278
-7 | -0.832 | 0.00759 | 0.01 | -109.56
-6.5 | -0.779 | 0.00715 | 0.009 | -108.967
-6 | -0.724 | 0.00674 | 0.008 | -107.4
-5.5 | -0.666 | 0.00636 | 0.008 | -104.803
-5 | -0.607 | 0.00602 | 0.007 | -100.759
-4.5 | -0.547 | 0.00575 | 0.006 | -95.182
-4 | -0.489 | 0.00548 | 0.006 | -89.253
-3.5 | -0.428 | 0.0052 | 0.005 | -82.213
-3 | -0.367 | 0.00493 | 0.004 | -74.316
-2.5 | -0.306 | 0.0047 | 0.004 | -65.032
-2 | -0.245 | 0.00453 | 0.003 | -54.031
-1.5 | -0.183 | 0.00441 | 0.002 | -41.555
-1 | -0.122 | 0.00434 | 0.001 | -28.159
-0.5 | -0.061 | 0.00423 | 0.001 | -14.467
0 | 0 | 0.00412 | 0 | 0.003
0.5 | 0.061 | 0.00422 | -0.001 | 14.48
1 | 0.122 | 0.00433 | -0.001 | 28.24
1.5 | 0.183 | 0.00443 | -0.002 | 41.449
2 | 0.245 | 0.00455 | -0.003 | 53.689
2.5 | 0.306 | 0.00473 | -0.004 | 64.68
3 | 0.367 | 0.00493 | -0.004 | 74.36
3.5 | 0.428 | 0.00516 | -0.005 | 82.843
4 | 0.489 | 0.00549 | -0.006 | 89.1
4.5 | 0.547 | 0.00575 | -0.006 | 95.211
5 | 0.607 | 0.006 | -0.007 | 101.146
5.5 | 0.666 | 0.00634 | -0.008 | 105.121
6 | 0.724 | 0.00672 | -0.008 | 107.683
6.5 | 0.779 | 0.00713 | -0.009 | 109.216
7 | 0.832 | 0.0076 | -0.01 | 109.384
7.5 | 0.882 | 0.00817 | -0.011 | 107.864
8 | 0.928 | 0.00858 | -0.011 | 108.205
8.5 | 0.971 | 0.00913 | -0.012 | 106.269
9 | 0.993 | 0.01676 | -0.012 | 59.231
9.5 | 1.018 | 0.0161 | -0.013 | 63.225
10 | 1.039 | 0.01517 | -0.014 | 68.494
10.5 | 1.054 | 0.01392 | -0.014 | 75.746
11 | 1.064 | 0.015 | -0.015 | 70.926
11.5 | 1.069 | 0.01954 | -0.015 | 54.728
12 | 1.068 | 0.02133 | -0.016 | 50.05
12.5 | 1.061 | 0.02326 | -0.016 | 45.617
13 | 1.049 | 0.02551 | -0.017 | 41.114
13.5 | 1.032 | 0.02783 | -0.017 | 37.093
14 | 1.011 | 0.03073 | -0.018 | 32.895
14.5 | 0.984 | 0.0345 | -0.018 | 28.524
15 | 0.951 | 0.04013 | -0.018 | 23.69
15.5 | 0.91 | 0.04892 | -0.018 | 18.598
16 | 0.859 | 0.0645 | -0.018 | 13.323
16.5 | 0.807 | 0.08624 | -0.017 | 9.354

## 58. Re 3M Mach 0.00 (2)
BIGFOIL.COM POLAR EXPORT
e520
EPPLER 520 |  |  |  | Cl Max: | 1.419 | at alpha= | 17 | deg
XFOIL ncrit=9 |  |  |  | L/D Max: | 87.994 | at alpha= | 8 | deg
Re: | 3000000 |  |  | Cd Min: | 0.09297 | at alpha= | -20 | deg
Mach: | 0 |  |  | Cl=0 at alpha= | -0.00084602 | deg
|  |  |  | @ Cl=0.1, Cd= | 0.0042286
|  |  |  | @ Cl=0.4, Cd= | 0.005564
|  |  |  | @ Cl=0.6, Cd= | 0.0071525
alpha (deg) | Cl | Cd | Cm | Cl/Cd
-20 | -1.2919 | 0.09297 | -0.0114 | -13.8959
-19.5 | -1.34 | 0.07754 | -0.0194 | -17.2814
-19 | -1.3771 | 0.06508 | -0.025 | -21.1601
-18.5 | -1.4039 | 0.05513 | -0.0285 | -25.4653
-18 | -1.4085 | 0.04865 | -0.0301 | -28.9517
-17.5 | -1.4035 | 0.04374 | -0.0308 | -32.0873
-17 | -1.4102 | 0.03803 | -0.0308 | -37.0813
-16.5 | -1.4038 | 0.03407 | -0.03 | -41.2034
-16 | -1.395 | 0.03058 | -0.0287 | -45.6181
-15.5 | -1.3812 | 0.02767 | -0.0272 | -49.9169
-15 | -1.3645 | 0.02511 | -0.0255 | -54.3409
-14.5 | -1.3448 | 0.02288 | -0.0235 | -58.7762
-14 | -1.3152 | 0.02129 | -0.0228 | -61.7755
-13.5 | -1.2922 | 0.01969 | -0.0202 | -65.6272
-13 | -1.2674 | 0.01826 | -0.0175 | -69.4085
-12.5 | -1.2445 | 0.01687 | -0.0142 | -73.77
-12 | -1.2227 | 0.01565 | -0.0101 | -78.1278
-11.5 | -1.1983 | 0.01476 | -0.0055 | -81.1856
-11 | -1.1634 | 0.01396 | -0.0027 | -83.3381
-10.5 | -1.1229 | 0.01319 | -0.0009 | -85.1327
-10 | -1.079 | 0.01248 | 0.0005 | -86.4583
-9.5 | -1.0326 | 0.01186 | 0.0016 | -87.0658
-9 | -0.9848 | 0.01128 | 0.0024 | -87.305
-8.5 | -0.9357 | 0.01067 | 0.0031 | -87.6945
-8 | -0.8859 | 0.01007 | 0.0037 | -87.9742
-7.5 | -0.8347 | 0.00955 | 0.0041 | -87.4031
-7 | -0.7838 | 0.00896 | 0.0045 | -87.4777
-6.5 | -0.7316 | 0.00839 | 0.0047 | -87.199
-6 | -0.6785 | 0.00788 | 0.0048 | -86.1041
-5.5 | -0.6251 | 0.00739 | 0.0048 | -84.5873
-5 | -0.571 | 0.00688 | 0.0047 | -82.9942
-4.5 | -0.5163 | 0.00641 | 0.0046 | -80.546
-4 | -0.4607 | 0.00601 | 0.0043 | -76.6556
-3.5 | -0.4051 | 0.0056 | 0.004 | -72.3393
-3 | -0.3486 | 0.00521 | 0.0036 | -66.9098
-2.5 | -0.2917 | 0.00491 | 0.0031 | -59.4094
-2 | -0.2343 | 0.0046 | 0.0026 | -50.9348
-1.5 | -0.1765 | 0.00439 | 0.002 | -40.205
-1 | -0.1179 | 0.00425 | 0.0014 | -27.7412
-0.5 | -0.059 | 0.00418 | 0.0007 | -14.1148
0 | 0.0001 | 0.00417 | 0 | 0.023981
0.5 | 0.0592 | 0.00418 | -0.0007 | 14.1627
1 | 0.118 | 0.00425 | -0.0014 | 27.7647
1.5 | 0.1767 | 0.00439 | -0.0021 | 40.2506
2 | 0.2345 | 0.0046 | -0.0026 | 50.9783
2.5 | 0.2919 | 0.00491 | -0.0031 | 59.4501
3 | 0.3488 | 0.00521 | -0.0036 | 66.9482
3.5 | 0.4052 | 0.0056 | -0.004 | 72.3571
4 | 0.4609 | 0.00601 | -0.0043 | 76.6889
4.5 | 0.5164 | 0.00641 | -0.0045 | 80.5616
5 | 0.5712 | 0.00688 | -0.0047 | 83.0233
5.5 | 0.6251 | 0.00739 | -0.0048 | 84.5873
6 | 0.6787 | 0.00788 | -0.0047 | 86.1294
6.5 | 0.7318 | 0.00839 | -0.0046 | 87.2229
7 | 0.784 | 0.00896 | -0.0044 | 87.5
7.5 | 0.8349 | 0.00955 | -0.004 | 87.4241
8 | 0.8861 | 0.01007 | -0.0036 | 87.994
8.5 | 0.9359 | 0.01068 | -0.003 | 87.6311
9 | 0.985 | 0.01128 | -0.0023 | 87.3227
9.5 | 1.0329 | 0.01186 | -0.0014 | 87.0911
10 | 1.0794 | 0.01248 | -0.0004 | 86.4904
10.5 | 1.1233 | 0.01319 | 0.001 | 85.163
11 | 1.164 | 0.01395 | 0.0029 | 83.4409
11.5 | 1.1989 | 0.01477 | 0.0057 | 81.1713
12 | 1.2238 | 0.01563 | 0.0102 | 78.2981
12.5 | 1.2462 | 0.01681 | 0.0143 | 74.1344
13 | 1.2682 | 0.01825 | 0.0178 | 69.4904
13.5 | 1.2933 | 0.01966 | 0.0204 | 65.7833
14 | 1.316 | 0.02128 | 0.0231 | 61.8421
14.5 | 1.3501 | 0.02298 | 0.0228 | 58.7511
15 | 1.3659 | 0.02511 | 0.0257 | 54.3967
15.5 | 1.384 | 0.02758 | 0.0274 | 50.1813
16 | 1.3934 | 0.03086 | 0.0291 | 45.1523
16.5 | 1.4074 | 0.03393 | 0.0302 | 41.4795
17 | 1.419 | 0.03741 | 0.0308 | 37.931
17.5 | 1.4078 | 0.04352 | 0.031 | 32.3483
18 | 1.3966 | 0.05033 | 0.03 | 27.7489
18.5 | 1.381 | 0.05834 | 0.0277 | 23.6716
19 | 1.3606 | 0.06777 | 0.0241 | 20.0767
19.5 | 1.3367 | 0.07842 | 0.0192 | 17.0454
20 | 1.2957 | 0.09264 | 0.0118 | 13.9864

## 59. Re 3M Mach 0.10 (1)
BIGFOIL.COM POLAR EXPORT
e520
EPPLER 520 |  |  |  | Cl Max: | 1.06 | at alpha= | 11.5 | deg
JavaFoil+Calcfoil stall+Eppler ext transition |  |  |  | L/D Max: | 109.06 | at alpha= | 7 | deg
Re: | 3000000 |  |  | Cd Min: | 0.00412 | at alpha= | 0 | deg
Mach: | 0.1 |  |  | Cl=0 at alpha= | 0 | deg
|  |  |  | @ Cl=0.1, Cd= | 0.0042992
|  |  |  | @ Cl=0.4, Cd= | 0.0050669
|  |  |  | @ Cl=0.6, Cd= | 0.0059883
alpha (deg) | Cl | Cd | Cm | Cl/Cd
-16.5 | -0.749 | 0.09657 | 0.016 | -7.755
-16 | -0.8 | 0.07592 | 0.017 | -10.533
-15.5 | -0.852 | 0.05831 | 0.018 | -14.619
-15 | -0.906 | 0.04386 | 0.018 | -20.664
-14.5 | -0.947 | 0.03672 | 0.018 | -25.791
-14 | -0.98 | 0.03206 | 0.018 | -30.581
-13.5 | -1.007 | 0.02879 | 0.017 | -34.979
-13 | -1.028 | 0.02631 | 0.017 | -39.063
-12.5 | -1.044 | 0.0239 | 0.016 | -43.699
-12 | -1.055 | 0.0219 | 0.016 | -48.151
-11.5 | -1.059 | 0.02006 | 0.015 | -52.82
-11 | -1.058 | 0.01524 | 0.015 | -69.404
-10.5 | -1.05 | 0.01417 | 0.014 | -74.112
-10 | -1.036 | 0.01547 | 0.014 | -66.98
-9.5 | -1.017 | 0.01437 | 0.013 | -70.787
-9 | -0.993 | 0.01526 | 0.012 | -65.027
-8.5 | -0.973 | 0.00925 | 0.012 | -105.258
-8 | -0.931 | 0.00881 | 0.011 | -105.774
-7.5 | -0.885 | 0.00827 | 0.011 | -106.989
-7 | -0.835 | 0.00765 | 0.01 | -109.237
-6.5 | -0.783 | 0.0072 | 0.009 | -108.737
-6 | -0.727 | 0.00678 | 0.009 | -107.241
-5.5 | -0.669 | 0.00639 | 0.008 | -104.723
-5 | -0.61 | 0.00606 | 0.007 | -100.702
-4.5 | -0.55 | 0.00578 | 0.006 | -95.106
-4 | -0.491 | 0.0055 | 0.006 | -89.314
-3.5 | -0.43 | 0.00522 | 0.005 | -82.351
-3 | -0.369 | 0.00495 | 0.004 | -74.462
-2.5 | -0.307 | 0.00471 | 0.004 | -65.173
-2 | -0.246 | 0.00454 | 0.003 | -54.144
-1.5 | -0.184 | 0.00445 | 0.002 | -41.403
-1 | -0.123 | 0.00435 | 0.001 | -28.236
-0.5 | -0.061 | 0.00423 | 0.001 | -14.51
0 | 0 | 0.00412 | 0 | 0.003
0.5 | 0.061 | 0.00423 | -0.001 | 14.522
1 | 0.123 | 0.00434 | -0.001 | 28.324
1.5 | 0.184 | 0.00444 | -0.002 | 41.566
2 | 0.246 | 0.00457 | -0.003 | 53.812
2.5 | 0.307 | 0.00474 | -0.004 | 64.804
3 | 0.369 | 0.00495 | -0.004 | 74.52
3.5 | 0.43 | 0.00518 | -0.005 | 82.965
4 | 0.491 | 0.0055 | -0.006 | 89.24
4.5 | 0.55 | 0.00578 | -0.006 | 95.221
5 | 0.61 | 0.00603 | -0.007 | 101.098
5.5 | 0.669 | 0.00637 | -0.008 | 105.036
6 | 0.727 | 0.00677 | -0.009 | 107.486
6.5 | 0.783 | 0.00718 | -0.009 | 108.981
7 | 0.835 | 0.00766 | -0.01 | 109.06
7.5 | 0.885 | 0.00823 | -0.011 | 107.601
8 | 0.931 | 0.00878 | -0.011 | 106.136
8.5 | 0.973 | 0.00921 | -0.012 | 105.65
9 | 0.993 | 0.01528 | -0.012 | 64.981
9.5 | 1.017 | 0.01439 | -0.013 | 70.673
10 | 1.036 | 0.01548 | -0.014 | 66.956
10.5 | 1.05 | 0.01419 | -0.014 | 73.968
11 | 1.058 | 0.01527 | -0.015 | 69.297
11.5 | 1.06 | 0.02005 | -0.015 | 52.854
12 | 1.055 | 0.02188 | -0.016 | 48.191
12.5 | 1.044 | 0.02388 | -0.016 | 43.729
13 | 1.028 | 0.02633 | -0.017 | 39.039
13.5 | 1.007 | 0.02879 | -0.017 | 34.976
14 | 0.98 | 0.03207 | -0.018 | 30.572
14.5 | 0.947 | 0.03673 | -0.018 | 25.786
15 | 0.906 | 0.04387 | -0.018 | 20.655
15.5 | 0.852 | 0.05833 | -0.018 | 14.613
16 | 0.8 | 0.07591 | -0.017 | 10.534
16.5 | 0.749 | 0.09658 | -0.016 | 7.755

## 60. Re 3M Mach 0.10 (2)
BIGFOIL.COM POLAR EXPORT
e520
EPPLER 520 |  |  |  | Cl Max: | 1.4027 | at alpha= | 17 | deg
XFOIL ncrit=9 |  |  |  | L/D Max: | 87.7165 | at alpha= | 8 | deg
Re: | 3000000 |  |  | Cd Min: | 0.10542 | at alpha= | 20 | deg
Mach: | 0.1 |  |  | Cl=0 at alpha= | -0.00084034 | deg
|  |  |  | @ Cl=0.1, Cd= | 0.0042379
|  |  |  | @ Cl=0.4, Cd= | 0.0055678
|  |  |  | @ Cl=0.6, Cd= | 0.0071637
alpha (deg) | Cl | Cd | Cm | Cl/Cd
-20 | -1.237 | 0.10527 | -0.0056 | -11.7507
-19.5 | -1.2873 | 0.08852 | -0.0149 | -14.5425
-19 | -1.3322 | 0.07393 | -0.0223 | -18.0197
-18.5 | -1.3681 | 0.06191 | -0.0276 | -22.0982
-18 | -1.3778 | 0.05427 | -0.0301 | -25.3879
-17.5 | -1.3783 | 0.04823 | -0.0316 | -28.5776
-17 | -1.3933 | 0.04119 | -0.0323 | -33.8262
-16.5 | -1.3898 | 0.03662 | -0.0319 | -37.9519
-16 | -1.385 | 0.03257 | -0.0309 | -42.5238
-15.5 | -1.3736 | 0.0293 | -0.0294 | -46.8805
-15 | -1.3592 | 0.02644 | -0.0277 | -51.407
-14.5 | -1.3478 | 0.02404 | -0.0244 | -56.0649
-14 | -1.3129 | 0.02213 | -0.025 | -59.3267
-13.5 | -1.2909 | 0.02038 | -0.0223 | -63.3415
-13 | -1.2664 | 0.01883 | -0.0196 | -67.2544
-12.5 | -1.2405 | 0.01748 | -0.0168 | -70.9668
-12 | -1.2206 | 0.01602 | -0.0126 | -76.1923
-11.5 | -1.1956 | 0.01503 | -0.0083 | -79.5476
-11 | -1.1672 | 0.01416 | -0.0042 | -82.4294
-10.5 | -1.1278 | 0.01335 | -0.002 | -84.4794
-10 | -1.084 | 0.01264 | -0.0005 | -85.7595
-9.5 | -1.0376 | 0.01201 | 0.0007 | -86.3947
-9 | -0.9898 | 0.0114 | 0.0017 | -86.8246
-8.5 | -0.9406 | 0.01078 | 0.0025 | -87.2542
-8 | -0.8909 | 0.01016 | 0.0032 | -87.687
-7.5 | -0.8397 | 0.00961 | 0.0037 | -87.3777
-7 | -0.7884 | 0.00901 | 0.0042 | -87.5028
-6.5 | -0.736 | 0.00844 | 0.0045 | -87.2038
-6 | -0.6825 | 0.00792 | 0.0046 | -86.1742
-5.5 | -0.6288 | 0.00743 | 0.0047 | -84.6299
-5 | -0.5744 | 0.00692 | 0.0046 | -83.0058
-4.5 | -0.5194 | 0.00643 | 0.0045 | -80.7776
-4 | -0.4636 | 0.00603 | 0.0043 | -76.8823
-3.5 | -0.4075 | 0.00562 | 0.0039 | -72.5089
-3 | -0.3507 | 0.00524 | 0.0035 | -66.9275
-2.5 | -0.2935 | 0.00493 | 0.0031 | -59.5335
-2 | -0.2357 | 0.00462 | 0.0026 | -51.0173
-1.5 | -0.1776 | 0.0044 | 0.002 | -40.3636
-1 | -0.1186 | 0.00426 | 0.0014 | -27.8404
-0.5 | -0.0594 | 0.00419 | 0.0007 | -14.1766
0 | 0.0001 | 0.00417 | 0 | 0.023981
0.5 | 0.0595 | 0.00419 | -0.0007 | 14.2005
1 | 0.1187 | 0.00426 | -0.0014 | 27.8638
1.5 | 0.1777 | 0.0044 | -0.0021 | 40.3864
2 | 0.2359 | 0.00462 | -0.0026 | 51.0606
2.5 | 0.2937 | 0.00493 | -0.0031 | 59.574
3 | 0.3508 | 0.00523 | -0.0036 | 67.0746
3.5 | 0.4076 | 0.00562 | -0.004 | 72.5267
4 | 0.4637 | 0.00603 | -0.0042 | 76.8988
4.5 | 0.5195 | 0.00644 | -0.0045 | 80.6677
5 | 0.5746 | 0.00692 | -0.0046 | 83.0347
5.5 | 0.6288 | 0.00744 | -0.0046 | 84.5161
6 | 0.6827 | 0.00792 | -0.0045 | 86.1995
6.5 | 0.7363 | 0.00843 | -0.0044 | 87.3428
7 | 0.7887 | 0.00901 | -0.0041 | 87.5361
7.5 | 0.8399 | 0.00961 | -0.0036 | 87.3985
8 | 0.8912 | 0.01016 | -0.0031 | 87.7165
8.5 | 0.9408 | 0.01079 | -0.0024 | 87.1918
9 | 0.9901 | 0.0114 | -0.0016 | 86.8509
9.5 | 1.0379 | 0.01201 | -0.0006 | 86.4197
10 | 1.0843 | 0.01264 | 0.0006 | 85.7832
10.5 | 1.1281 | 0.01336 | 0.0022 | 84.4386
11 | 1.1678 | 0.01416 | 0.0044 | 82.4718
11.5 | 1.1964 | 0.01503 | 0.0085 | 79.6008
12 | 1.2217 | 0.016 | 0.0128 | 76.3563
12.5 | 1.2421 | 0.01742 | 0.0169 | 71.3031
13 | 1.2674 | 0.01881 | 0.0199 | 67.3791
13.5 | 1.2912 | 0.0204 | 0.0227 | 63.2941
14 | 1.3134 | 0.02215 | 0.0253 | 59.2957
14.5 | 1.3484 | 0.02412 | 0.0246 | 55.9038
15 | 1.3607 | 0.02644 | 0.0279 | 51.4637
15.5 | 1.3767 | 0.02919 | 0.0296 | 47.1634
16 | 1.3828 | 0.03292 | 0.0312 | 42.0049
16.5 | 1.3933 | 0.03649 | 0.0321 | 38.1831
17 | 1.4027 | 0.04048 | 0.0325 | 34.6517
17.5 | 1.3829 | 0.04798 | 0.0318 | 28.8224
18 | 1.3667 | 0.05594 | 0.0298 | 24.4315
18.5 | 1.3437 | 0.06558 | 0.0262 | 20.4895
19 | 1.3187 | 0.07632 | 0.0213 | 17.2786
19.5 | 1.2856 | 0.08917 | 0.0147 | 14.4174
20 | 1.2381 | 0.10542 | 0.0057 | 11.7445

## 61. Re 3M Mach 0.25 (1)
BIGFOIL.COM POLAR EXPORT
e520
EPPLER 520 |  |  |  | Cl Max: | 1.014 | at alpha= | 10 | deg
JavaFoil+Calcfoil stall+Eppler ext transition |  |  |  | L/D Max: | 107.271 | at alpha= | 6.5 | deg
Re: | 3000000 |  |  | Cd Min: | 0.00419 | at alpha= | 0 | deg
Mach: | 0.25 |  |  | Cl=0 at alpha= | 0 | deg
|  |  |  | @ Cl=0.1, Cd= | 0.0043487
|  |  |  | @ Cl=0.4, Cd= | 0.0051167
|  |  |  | @ Cl=0.6, Cd= | 0.09834
alpha (deg) | Cl | Cd | Cm | Cl/Cd
-15 | -0.519 | 0.09834 | 0.014 | -5.277
-14.5 | -0.595 | 0.08436 | 0.015 | -7.056
-14 | -0.679 | 0.06416 | 0.016 | -10.584
-13.5 | -0.777 | 0.04075 | 0.017 | -19.059
-13 | -0.847 | 0.03291 | 0.017 | -25.732
-12.5 | -0.902 | 0.02849 | 0.017 | -31.657
-12 | -0.946 | 0.02538 | 0.016 | -37.257
-11.5 | -0.978 | 0.02293 | 0.016 | -42.655
-11 | -1 | 0.02082 | 0.015 | -48.052
-10.5 | -1.012 | 0.01343 | 0.014 | -75.362
-10 | -1.014 | 0.01479 | 0.014 | -68.577
-9.5 | -1.006 | 0.01372 | 0.013 | -73.322
-9 | -0.99 | 0.01472 | 0.013 | -67.265
-8.5 | -0.967 | 0.01548 | 0.012 | -62.466
-8 | -0.947 | 0.0092 | 0.012 | -102.949
-7.5 | -0.904 | 0.00859 | 0.011 | -105.161
-7 | -0.855 | 0.00802 | 0.01 | -106.55
-6.5 | -0.802 | 0.00749 | 0.009 | -107.057
-6 | -0.746 | 0.00703 | 0.009 | -106.166
-5.5 | -0.687 | 0.0066 | 0.008 | -104.15
-5 | -0.626 | 0.00626 | 0.007 | -100.111
-4.5 | -0.565 | 0.00592 | 0.007 | -95.505
-4 | -0.505 | 0.00561 | 0.006 | -90.052
-3.5 | -0.442 | 0.00532 | 0.005 | -83.043
-3 | -0.379 | 0.00504 | 0.004 | -75.106
-2.5 | -0.316 | 0.00482 | 0.004 | -65.459
-2 | -0.253 | 0.00464 | 0.003 | -54.465
-1.5 | -0.189 | 0.00451 | 0.002 | -41.954
-1 | -0.126 | 0.00441 | 0.001 | -28.664
-0.5 | -0.063 | 0.0043 | 0.001 | -14.69
0 | 0 | 0.00419 | 0 | 0.003
0.5 | 0.063 | 0.00429 | -0.001 | 14.739
1 | 0.126 | 0.00439 | -0.001 | 28.752
1.5 | 0.189 | 0.0045 | -0.002 | 42.067
2 | 0.253 | 0.00464 | -0.003 | 54.469
2.5 | 0.316 | 0.00481 | -0.004 | 65.654
3 | 0.379 | 0.00503 | -0.004 | 75.336
3.5 | 0.442 | 0.00529 | -0.005 | 83.521
4 | 0.505 | 0.00562 | -0.006 | 89.854
4.5 | 0.565 | 0.00591 | -0.007 | 95.562
5 | 0.626 | 0.00623 | -0.007 | 100.593
5.5 | 0.687 | 0.00658 | -0.008 | 104.438
6 | 0.746 | 0.00701 | -0.009 | 106.416
6.5 | 0.802 | 0.00748 | -0.009 | 107.271
7 | 0.855 | 0.00801 | -0.01 | 106.727
7.5 | 0.904 | 0.00855 | -0.011 | 105.746
8 | 0.947 | 0.00917 | -0.012 | 103.324
8.5 | 0.967 | 0.01549 | -0.012 | 62.411
9 | 0.99 | 0.01474 | -0.013 | 67.158
9.5 | 1.006 | 0.01374 | -0.013 | 73.218
10 | 1.014 | 0.01478 | -0.014 | 68.607
10.5 | 1.012 | 0.01342 | -0.014 | 75.444
11 | 1 | 0.02081 | -0.015 | 48.088
11.5 | 0.978 | 0.02292 | -0.016 | 42.687
12 | 0.946 | 0.02536 | -0.016 | 37.282
12.5 | 0.902 | 0.02847 | -0.017 | 31.677
13 | 0.847 | 0.0329 | -0.017 | 25.741
13.5 | 0.776 | 0.04118 | -0.017 | 18.838
14 | 0.679 | 0.06418 | -0.016 | 10.581
14.5 | 0.595 | 0.0843 | -0.015 | 7.062
15 | 0.519 | 0.09834 | -0.014 | 5.277

## 62. Re 3M Mach 0.25 (2)
BIGFOIL.COM POLAR EXPORT
e520
EPPLER 520 |  |  |  | Cl Max: | 1.3104 | at alpha= | 14.5 | deg
XFOIL ncrit=9 |  |  |  | L/D Max: | 87.0218 | at alpha= | 6.5 | deg
Re: | 3000000 |  |  | Cd Min: | 0.1449 | at alpha= | 19.5 | deg
Mach: | 0.25 |  |  | Cl=0 at alpha= | -0.00081301 | deg
|  |  |  | @ Cl=0.1, Cd= | 0.0042702
|  |  |  | @ Cl=0.4, Cd= | 0.0055968
|  |  |  | @ Cl=0.6, Cd= | 0.007167
alpha (deg) | Cl | Cd | Cm | Cl/Cd
-19.5 | -1.0514 | 0.14423 | 0.014 | -7.2897
-19 | -1.1017 | 0.12549 | 0.0022 | -8.7792
-18.5 | -1.1504 | 0.10791 | -0.0085 | -10.6607
-18 | -1.1894 | 0.09286 | -0.0172 | -12.8085
-17.5 | -1.2214 | 0.07975 | -0.0244 | -15.3154
-17 | -1.2629 | 0.06628 | -0.0312 | -19.054
-16.5 | -1.283 | 0.05664 | -0.0351 | -22.6518
-16 | -1.3004 | 0.04816 | -0.0375 | -27.0017
-15.5 | -1.3076 | 0.04156 | -0.0383 | -31.4629
-14.5 | -1.3096 | 0.03198 | -0.0354 | -40.9506
-14 | -1.2866 | 0.02822 | -0.0365 | -45.5918
-13.5 | -1.2729 | 0.02532 | -0.0338 | -50.2725
-13 | -1.2534 | 0.02291 | -0.031 | -54.7097
-12.5 | -1.2324 | 0.02072 | -0.0279 | -59.4788
-12 | -1.208 | 0.01888 | -0.0247 | -63.9831
-11.5 | -1.1862 | 0.01704 | -0.0208 | -69.6127
-11 | -1.1612 | 0.01563 | -0.0166 | -74.293
-10.5 | -1.1369 | 0.01448 | -0.0116 | -78.5152
-10 | -1.1057 | 0.01359 | -0.0071 | -81.3613
-9.5 | -1.0634 | 0.01277 | -0.0045 | -83.2733
-9 | -1.0168 | 0.01203 | -0.0025 | -84.522
-8.5 | -0.9678 | 0.01132 | -0.0009 | -85.4947
-8 | -0.9174 | 0.01065 | 0.0004 | -86.1408
-7.5 | -0.8654 | 0.01004 | 0.0014 | -86.1952
-7 | -0.8129 | 0.00938 | 0.0023 | -86.6631
-6.5 | -0.7592 | 0.00875 | 0.003 | -86.7657
-6 | -0.7047 | 0.00817 | 0.0035 | -86.2546
-5.5 | -0.6493 | 0.00766 | 0.0038 | -84.765
-5 | -0.5932 | 0.0071 | 0.004 | -83.5493
-4.5 | -0.5363 | 0.00661 | 0.0041 | -81.1346
-3.5 | -0.4208 | 0.00574 | 0.0037 | -73.3101
-3 | -0.3623 | 0.00534 | 0.0034 | -67.8464
-2.5 | -0.3031 | 0.00502 | 0.003 | -60.3785
-2 | -0.2435 | 0.00469 | 0.0026 | -51.919
-1.5 | -0.1835 | 0.00445 | 0.002 | -41.236
-1 | -0.1226 | 0.00431 | 0.0014 | -28.4455
-0.5 | -0.0614 | 0.00422 | 0.0007 | -14.5498
0 | 0.0001 | 0.0042 | 0 | 0.02381
0.5 | 0.0615 | 0.00422 | -0.0007 | 14.5735
1 | 0.1228 | 0.0043 | -0.0014 | 28.5581
1.5 | 0.1837 | 0.00445 | -0.0021 | 41.2809
2 | 0.2437 | 0.00469 | -0.0026 | 51.9616
2.5 | 0.3033 | 0.00502 | -0.0031 | 60.4183
3 | 0.3625 | 0.00534 | -0.0035 | 67.8839
3.5 | 0.4209 | 0.00574 | -0.0038 | 73.3275
4 | 0.4789 | 0.0062 | -0.0039 | 77.2419
4.5 | 0.5365 | 0.00661 | -0.004 | 81.1649
5 | 0.5933 | 0.0071 | -0.004 | 83.5634
5.5 | 0.6493 | 0.00766 | -0.0038 | 84.765
6 | 0.7049 | 0.00817 | -0.0035 | 86.2791
6.5 | 0.7597 | 0.00873 | -0.003 | 87.0218
7 | 0.8132 | 0.00938 | -0.0022 | 86.6951
7.5 | 0.8657 | 0.01004 | -0.0013 | 86.2251
8 | 0.9177 | 0.01065 | -0.0003 | 86.169
8.5 | 0.968 | 0.01133 | 0.0011 | 85.4369
9 | 1.0172 | 0.01203 | 0.0027 | 84.5553
9.5 | 1.0637 | 0.01277 | 0.0047 | 83.2968
10 | 1.106 | 0.0136 | 0.0073 | 81.3235
10.5 | 1.1373 | 0.01449 | 0.0118 | 78.4886
11 | 1.1622 | 0.01561 | 0.0168 | 74.4523
11.5 | 1.1861 | 0.01708 | 0.0211 | 69.4438
12 | 1.2098 | 0.01881 | 0.0248 | 64.3169
12.5 | 1.2339 | 0.02067 | 0.0281 | 59.6952
13 | 1.2554 | 0.02283 | 0.0312 | 54.989
13.5 | 1.2715 | 0.02547 | 0.0342 | 49.9215
14 | 1.2853 | 0.02837 | 0.0369 | 45.3049
14.5 | 1.3104 | 0.03213 | 0.0355 | 40.7843
15 | 1.3095 | 0.0363 | 0.0381 | 36.0744
15.5 | 1.3104 | 0.04149 | 0.0385 | 31.5835
16 | 1.2988 | 0.04856 | 0.0376 | 26.7463
16.5 | 1.2852 | 0.05663 | 0.0352 | 22.6947
17 | 1.2712 | 0.06545 | 0.0318 | 19.4225
17.5 | 1.2254 | 0.07948 | 0.0247 | 15.4177
18 | 1.1872 | 0.09357 | 0.017 | 12.6878
18.5 | 1.1421 | 0.10968 | 0.0075 | 10.413
19 | 1.0939 | 0.12729 | -0.0032 | 8.5938
19.5 | 1.0499 | 0.1449 | -0.0143 | 7.2457

## 63. Re 3M Mach 0.50 (1)
BIGFOIL.COM POLAR EXPORT
e520
EPPLER 520 |  |  |  | Cl Max: | 1.124 | at alpha= | 20 | deg
JavaFoil+Calcfoil stall+Eppler ext transition |  |  |  | L/D Max: | 100.815 | at alpha= | 6 | deg
Re: | 3000000 |  |  | Cd Min: | 0.00452 | at alpha= | 0 | deg
Mach: | 0.5 |  |  | Cl=0 at alpha= | 0 | deg
|  |  |  | @ Cl=0.1, Cd= | 0.0045797
|  |  |  | @ Cl=0.4, Cd= | 0.005378
|  |  |  | @ Cl=0.6, Cd= | 0.0064446
alpha (deg) | Cl | Cd | Cm | Cl/Cd
-20 | -1.124 | 0.16925 | 0.019 | -6.64
-19.5 | -1.095 | 0.16481 | 0.018 | -6.644
-19 | -1.067 | 0.16034 | 0.018 | -6.657
-18.5 | -1.04 | 0.15662 | 0.017 | -6.641
-18 | -1.019 | 0.15267 | 0.018 | -6.674
-17.5 | -0.988 | 0.14698 | 0.017 | -6.723
-17 | -0.957 | 0.14341 | 0.016 | -6.675
-16.5 | -0.928 | 0.13958 | 0.015 | -6.646
-16 | -0.9 | 0.13447 | 0.014 | -6.693
-15.5 | -0.872 | 0.12893 | 0.014 | -6.765
-15 | -0.848 | 0.12505 | 0.014 | -6.78
-14.5 | -0.817 | 0.12041 | 0.013 | -6.784
-14 | -0.787 | 0.11583 | 0.012 | -6.794
-13.5 | -0.759 | 0.11071 | 0.011 | -6.858
-13 | -0.733 | 0.10964 | 0.011 | -6.688
-12.5 | -0.705 | 0.10158 | 0.01 | -6.936
-12 | -0.674 | 0.09723 | 0.009 | -6.935
-11.5 | -0.646 | 0.09159 | 0.008 | -7.057
-11 | -0.619 | 0.09084 | 0.008 | -6.819
-10.5 | -0.591 | 0.08235 | 0.007 | -7.171
-10 | -0.563 | 0.07252 | 0.007 | -7.769
-9.5 | -0.54 | 0.06557 | 0.009 | -8.236
-9 | -0.597 | 0.02296 | 0.014 | -25.98
-8.5 | -0.567 | 0.02063 | 0.013 | -27.502
-8 | -0.874 | 0.01328 | 0.012 | -65.779
-7.5 | -0.909 | 0.01454 | 0.012 | -62.538
-7 | -0.899 | 0.01452 | 0.011 | -61.887
-6.5 | -0.866 | 0.01673 | 0.01 | -51.77
-6 | -0.827 | 0.00821 | 0.01 | -100.685
-5.5 | -0.764 | 0.0076 | 0.009 | -100.552
-5 | -0.698 | 0.0071 | 0.008 | -98.315
-4.5 | -0.63 | 0.00663 | 0.007 | -95.074
-4 | -0.564 | 0.00624 | 0.007 | -90.409
-3.5 | -0.494 | 0.00584 | 0.006 | -84.507
-3 | -0.423 | 0.00552 | 0.005 | -76.725
-2.5 | -0.353 | 0.0052 | 0.004 | -67.927
-2 | -0.282 | 0.00498 | 0.003 | -56.709
-1.5 | -0.212 | 0.00479 | 0.002 | -44.208
-1 | -0.141 | 0.00465 | 0.002 | -30.366
-0.5 | -0.071 | 0.00454 | 0.001 | -15.56
0 | 0 | 0.00452 | 0 | 0.003
0.5 | 0.071 | 0.00453 | -0.001 | 15.591
1 | 0.141 | 0.00465 | -0.002 | 30.339
1.5 | 0.212 | 0.00481 | -0.002 | 44.045
2 | 0.282 | 0.00499 | -0.003 | 56.635
2.5 | 0.353 | 0.00519 | -0.004 | 67.963
3 | 0.423 | 0.00547 | -0.005 | 77.37
3.5 | 0.494 | 0.00588 | -0.006 | 84.029
4 | 0.564 | 0.00621 | -0.007 | 90.856
4.5 | 0.63 | 0.00664 | -0.007 | 94.908
5 | 0.698 | 0.00705 | -0.008 | 98.984
5.5 | 0.764 | 0.00759 | -0.009 | 100.729
6 | 0.827 | 0.0082 | -0.01 | 100.815
6.5 | 0.867 | 0.01675 | -0.01 | 51.729
7 | 0.899 | 0.01471 | -0.011 | 61.103
7.5 | 0.909 | 0.01471 | -0.012 | 61.8
8 | 0.874 | 0.01342 | -0.012 | 65.094
8.5 | 0.567 | 0.02065 | -0.013 | 27.476
9 | 0.597 | 0.02296 | -0.014 | 25.982
9.5 | 0.539 | 0.06578 | -0.008 | 8.2
10 | 0.563 | 0.07257 | -0.007 | 7.761
10.5 | 0.59 | 0.08258 | -0.007 | 7.151
11 | 0.619 | 0.0902 | -0.008 | 6.867
11.5 | 0.646 | 0.0927 | -0.008 | 6.973
12 | 0.674 | 0.0972 | -0.009 | 6.938
12.5 | 0.704 | 0.10188 | -0.01 | 6.915
13 | 0.733 | 0.11044 | -0.011 | 6.637
13.5 | 0.759 | 0.11063 | -0.011 | 6.863
14 | 0.787 | 0.11486 | -0.012 | 6.852
14.5 | 0.817 | 0.12 | -0.013 | 6.807
15 | 0.848 | 0.12443 | -0.014 | 6.814
15.5 | 0.872 | 0.12895 | -0.014 | 6.764
16 | 0.9 | 0.13443 | -0.014 | 6.695
16.5 | 0.927 | 0.13783 | -0.015 | 6.729
17 | 0.957 | 0.14315 | -0.016 | 6.687
17.5 | 0.988 | 0.14677 | -0.017 | 6.733
18 | 1.019 | 0.15254 | -0.018 | 6.68
18.5 | 1.04 | 0.15646 | -0.017 | 6.648
19 | 1.067 | 0.15947 | -0.018 | 6.694
19.5 | 1.095 | 0.16476 | -0.018 | 6.646
20 | 1.124 | 0.16966 | -0.019 | 6.623

## 64. Re 3M Mach 0.50 (2)
BIGFOIL.COM POLAR EXPORT
e520
EPPLER 520 |  |  |  | Cl Max: | 1.0664 | at alpha= | 10 | deg
XFOIL ncrit=9 |  |  |  | L/D Max: | 84.6809 | at alpha= | 6 | deg
Re: | 3000000 |  |  | Cd Min: | 0.13289 | at alpha= | 15 | deg
Mach: | 0.5 |  |  | Cl=0 at alpha= | -0.00071124 | deg
|  |  |  | @ Cl=0.1, Cd= | 0.0044764
|  |  |  | @ Cl=0.4, Cd= | 0.0057659
|  |  |  | @ Cl=0.6, Cd= | 0.0073114
alpha (deg) | Cl | Cd | Cm | Cl/Cd
-15 | -0.8181 | 0.13259 | 0.0008 | -6.1701
-14.5 | -0.8392 | 0.11859 | -0.0084 | -7.0765
-14 | -0.8635 | 0.10475 | -0.0174 | -8.2434
-13.5 | -0.8892 | 0.09118 | -0.0263 | -9.7521
-13 | -0.9206 | 0.07748 | -0.0352 | -11.8818
-12.5 | -0.9451 | 0.0655 | -0.0426 | -14.429
-12 | -0.9778 | 0.05372 | -0.0489 | -18.2018
-11 | -1.0345 | 0.03535 | -0.0525 | -29.2645
-10.5 | -1.0574 | 0.0286 | -0.0497 | -36.972
-10 | -1.0673 | 0.02346 | -0.0449 | -45.4945
-9.5 | -1.0628 | 0.01958 | -0.0392 | -54.2799
-9 | -1.0404 | 0.01689 | -0.0335 | -61.5986
-8.5 | -1.0105 | 0.01484 | -0.0281 | -68.093
-8 | -0.9788 | 0.01323 | -0.0224 | -73.9834
-7.5 | -0.9481 | 0.01207 | -0.0156 | -78.5501
-7 | -0.9051 | 0.01109 | -0.0103 | -81.6141
-6.5 | -0.8528 | 0.0102 | -0.0066 | -83.6078
-6 | -0.7957 | 0.0094 | -0.0038 | -84.6489
-5.5 | -0.7354 | 0.00868 | -0.0017 | -84.7235
-5 | -0.6736 | 0.00801 | -0.0001 | -84.0949
-4.5 | -0.6102 | 0.0074 | 0.0011 | -82.4595
-3.5 | -0.4796 | 0.00633 | 0.0023 | -75.7662
-3 | -0.4133 | 0.00585 | 0.0026 | -70.6496
-2.5 | -0.3459 | 0.00543 | 0.0025 | -63.7017
-2 | -0.2782 | 0.00507 | 0.0023 | -54.8718
-1.5 | -0.2096 | 0.00475 | 0.0019 | -44.1263
-1 | -0.1403 | 0.00453 | 0.0014 | -30.9713
-0.5 | -0.0702 | 0.00443 | 0.0007 | -15.8465
0 | 0.0001 | 0.00438 | 0 | 0.022831
0.5 | 0.0704 | 0.00443 | -0.0007 | 15.8916
1 | 0.1405 | 0.00454 | -0.0014 | 30.9471
1.5 | 0.2098 | 0.00476 | -0.0019 | 44.0756
2 | 0.2784 | 0.00506 | -0.0023 | 55.0198
2.5 | 0.3461 | 0.00543 | -0.0025 | 63.7385
3 | 0.4135 | 0.00585 | -0.0026 | 70.6838
3.5 | 0.4797 | 0.00634 | -0.0023 | 75.6625
4 | 0.5453 | 0.00685 | -0.0018 | 79.6058
4.5 | 0.6105 | 0.0074 | -0.0011 | 82.5
5 | 0.6738 | 0.00801 | 0.0001 | 84.1199
5.5 | 0.7353 | 0.0087 | 0.0018 | 84.5172
6 | 0.796 | 0.0094 | 0.0039 | 84.6809
6.5 | 0.8535 | 0.01019 | 0.0067 | 83.7586
7 | 0.9056 | 0.01109 | 0.0104 | 81.6592
7.5 | 0.9488 | 0.01208 | 0.0156 | 78.543
8 | 0.9795 | 0.01322 | 0.0226 | 74.0923
8.5 | 1.0103 | 0.01487 | 0.0284 | 67.9422
9 | 1.0416 | 0.01685 | 0.0337 | 61.816
9.5 | 1.0632 | 0.01958 | 0.0394 | 54.3003
10 | 1.0664 | 0.02354 | 0.0452 | 45.3016
10.5 | 1.0566 | 0.02869 | 0.05 | 36.8282
11 | 1.0373 | 0.03519 | 0.0528 | 29.4771
12 | 0.9808 | 0.05348 | 0.0492 | 18.3396
12.5 | 0.947 | 0.06535 | 0.0429 | 14.4912
13 | 0.9194 | 0.07773 | 0.0352 | 11.8281
13.5 | 0.8898 | 0.09125 | 0.0264 | 9.7512
14 | 0.8658 | 0.10453 | 0.0177 | 8.2828
14.5 | 0.8385 | 0.11887 | 0.0082 | 7.0539
15 | 0.8174 | 0.13289 | -0.001 | 6.151

## 65. Re 4M Mach 0.00 (1)
BIGFOIL.COM POLAR EXPORT
e520
EPPLER 520 |  |  |  | Cl Max: | 1.073 | at alpha= | 11.5 | deg
JavaFoil+Calcfoil stall+Eppler ext transition |  |  |  | L/D Max: | 113.561 | at alpha= | 8 | deg
Re: | 4000000 |  |  | Cd Min: | 0.00429 | at alpha= | -0.5 | deg
Mach: | 0 |  |  | Cl=0 at alpha= | 0 | deg
|  |  |  | @ Cl=0.1, Cd= | 0.0043156
|  |  |  | @ Cl=0.4, Cd= | 0.0050615
|  |  |  | @ Cl=0.6, Cd= | 0.005882
alpha (deg) | Cl | Cd | Cm | Cl/Cd
-16.5 | -0.825 | 0.07132 | 0.018 | -11.561
-16 | -0.88 | 0.05148 | 0.019 | -17.094
-15.5 | -0.924 | 0.04149 | 0.019 | -22.263
-15 | -0.959 | 0.03598 | 0.019 | -26.644
-14.5 | -0.989 | 0.03178 | 0.018 | -31.124
-14 | -1.015 | 0.02867 | 0.018 | -35.39
-13.5 | -1.036 | 0.02604 | 0.017 | -39.778
-13 | -1.052 | 0.02387 | 0.017 | -44.08
-12.5 | -1.064 | 0.02181 | 0.016 | -48.779
-12 | -1.071 | 0.01995 | 0.016 | -53.696
-11.5 | -1.073 | 0.01503 | 0.015 | -71.355
-11 | -1.068 | 0.01396 | 0.015 | -76.496
-10.5 | -1.058 | 0.01512 | 0.014 | -69.98
-10 | -1.043 | 0.01417 | 0.014 | -73.603
-9.5 | -1.023 | 0.01503 | 0.013 | -68.086
-9 | -1.009 | 0.00939 | 0.013 | -107.426
-8.5 | -0.971 | 0.00873 | 0.012 | -111.166
-8 | -0.928 | 0.00822 | 0.011 | -112.932
-7.5 | -0.882 | 0.00784 | 0.011 | -112.524
-7 | -0.832 | 0.00738 | 0.01 | -112.648
-6.5 | -0.779 | 0.00695 | 0.009 | -112.017
-6 | -0.724 | 0.00658 | 0.008 | -109.927
-5.5 | -0.666 | 0.00624 | 0.008 | -106.756
-5 | -0.607 | 0.00593 | 0.007 | -102.397
-4.5 | -0.547 | 0.00567 | 0.006 | -96.468
-4 | -0.489 | 0.00543 | 0.006 | -89.985
-3.5 | -0.428 | 0.00517 | 0.005 | -82.761
-3 | -0.367 | 0.00494 | 0.004 | -74.239
-2.5 | -0.306 | 0.00471 | 0.004 | -64.883
-2 | -0.245 | 0.00455 | 0.003 | -53.73
-1.5 | -0.183 | 0.00443 | 0.002 | -41.41
-1 | -0.122 | 0.00434 | 0.001 | -28.18
-0.5 | -0.061 | 0.00429 | 0.001 | -14.262
0 | 0 | 0.00429 | 0 | 0.003
0.5 | 0.061 | 0.00429 | -0.001 | 14.272
1 | 0.122 | 0.00433 | -0.001 | 28.263
1.5 | 0.183 | 0.00444 | -0.002 | 41.301
2 | 0.245 | 0.00458 | -0.003 | 53.389
2.5 | 0.306 | 0.00473 | -0.004 | 64.583
3 | 0.367 | 0.00491 | -0.004 | 74.624
3.5 | 0.428 | 0.00519 | -0.005 | 82.475
4 | 0.489 | 0.00541 | -0.006 | 90.335
4.5 | 0.547 | 0.00567 | -0.006 | 96.519
5 | 0.607 | 0.00591 | -0.007 | 102.748
5.5 | 0.666 | 0.00622 | -0.008 | 107.038
6 | 0.724 | 0.00657 | -0.008 | 110.209
6.5 | 0.779 | 0.00694 | -0.009 | 112.263
7 | 0.832 | 0.0074 | -0.01 | 112.465
7.5 | 0.882 | 0.00779 | -0.011 | 113.137
8 | 0.928 | 0.00817 | -0.011 | 113.561
8.5 | 0.971 | 0.0087 | -0.012 | 111.57
9 | 1.009 | 0.00935 | -0.013 | 107.857
9.5 | 1.023 | 0.01504 | -0.013 | 68.044
10 | 1.043 | 0.01418 | -0.014 | 73.576
10.5 | 1.058 | 0.01514 | -0.014 | 69.863
11 | 1.068 | 0.01399 | -0.015 | 76.372
11.5 | 1.073 | 0.01502 | -0.015 | 71.415
12 | 1.071 | 0.01994 | -0.016 | 53.728
12.5 | 1.064 | 0.0218 | -0.016 | 48.803
13 | 1.052 | 0.02388 | -0.017 | 44.051
13.5 | 1.036 | 0.02605 | -0.017 | 39.76
14 | 1.014 | 0.02867 | -0.018 | 35.387
14.5 | 0.989 | 0.03179 | -0.018 | 31.115
15 | 0.959 | 0.03599 | -0.019 | 26.635
15.5 | 0.924 | 0.04151 | -0.019 | 22.255
16 | 0.88 | 0.0515 | -0.019 | 17.085
16.5 | 0.825 | 0.07133 | -0.018 | 11.559

## 66. Re 4M Mach 0.00 (2)
BIGFOIL.COM POLAR EXPORT
e520
EPPLER 520 |  |  |  | Cl Max: | 1.4591 | at alpha= | 18.5 | deg
XFOIL ncrit=9 |  |  |  | L/D Max: | 92.7502 | at alpha= | 9 | deg
Re: | 4000000 |  |  | Cd Min: | 0.07224 | at alpha= | -20 | deg
Mach: | 0 |  |  | Cl=0 at alpha= | -0.0008489 | deg
|  |  |  | @ Cl=0.1, Cd= | 0.00405
|  |  |  | @ Cl=0.4, Cd= | 0.0054232
|  |  |  | @ Cl=0.6, Cd= | 0.0069006
alpha (deg) | Cl | Cd | Cm | Cl/Cd
-20 | -1.4206 | 0.07224 | -0.0222 | -19.665
-19.5 | -1.4465 | 0.06197 | -0.0264 | -23.3419
-19 | -1.461 | 0.05395 | -0.029 | -27.0806
-18.5 | -1.4582 | 0.04845 | -0.0303 | -30.097
-18 | -1.4584 | 0.04302 | -0.031 | -33.9005
-17.5 | -1.453 | 0.03855 | -0.031 | -37.6913
-17 | -1.4417 | 0.03494 | -0.0305 | -41.2622
-16.5 | -1.4327 | 0.03143 | -0.0294 | -45.5838
-16 | -1.4167 | 0.02864 | -0.0282 | -49.4658
-15 | -1.3768 | 0.02343 | -0.0262 | -58.7623
-14.5 | -1.3616 | 0.02147 | -0.0233 | -63.4187
-14 | -1.3429 | 0.0196 | -0.0204 | -68.5153
-13 | -1.2936 | 0.01685 | -0.0147 | -76.7715
-12.5 | -1.2687 | 0.01573 | -0.0112 | -80.6548
-12 | -1.2454 | 0.01478 | -0.0067 | -84.2625
-11.5 | -1.2159 | 0.01398 | -0.0029 | -86.9742
-11 | -1.1763 | 0.0132 | -0.0009 | -89.1136
-10.5 | -1.1335 | 0.01249 | 0.0007 | -90.7526
-10 | -1.0875 | 0.01188 | 0.0018 | -91.5404
-9.5 | -1.0401 | 0.01126 | 0.0027 | -92.3712
-9 | -0.9912 | 0.01069 | 0.0034 | -92.7222
-8.5 | -0.9412 | 0.01016 | 0.0039 | -92.6378
-8 | -0.8901 | 0.00964 | 0.0043 | -92.334
-7.5 | -0.8383 | 0.00912 | 0.0046 | -91.9189
-7 | -0.7863 | 0.00858 | 0.0049 | -91.6434
-6.5 | -0.7338 | 0.00806 | 0.0051 | -91.0422
-6 | -0.6803 | 0.00757 | 0.0051 | -89.8679
-5.5 | -0.6258 | 0.00713 | 0.005 | -87.77
-5 | -0.5716 | 0.00665 | 0.0049 | -85.9549
-4.5 | -0.5165 | 0.00622 | 0.0047 | -83.0386
-4 | -0.4605 | 0.00584 | 0.0044 | -78.8527
-3.5 | -0.4045 | 0.00546 | 0.004 | -74.0842
-3 | -0.3478 | 0.00511 | 0.0036 | -68.0626
-2.5 | -0.2908 | 0.00478 | 0.0031 | -60.8368
-2 | -0.2334 | 0.00452 | 0.0025 | -51.6372
-1.5 | -0.1756 | 0.00427 | 0.002 | -41.1241
-1 | -0.1174 | 0.00408 | 0.0013 | -28.7745
-0.5 | -0.0588 | 0.00398 | 0.0007 | -14.7739
0 | 0.0001 | 0.00394 | 0 | 0.025381
0.5 | 0.0589 | 0.00398 | -0.0007 | 14.799
1 | 0.1176 | 0.00408 | -0.0014 | 28.8235
1.5 | 0.1757 | 0.00427 | -0.002 | 41.1475
2 | 0.2335 | 0.00452 | -0.0026 | 51.6593
2.5 | 0.291 | 0.00478 | -0.0031 | 60.8787
3 | 0.348 | 0.00512 | -0.0036 | 67.9688
3.5 | 0.4046 | 0.00545 | -0.004 | 74.2385
4 | 0.4606 | 0.00584 | -0.0044 | 78.8699
4.5 | 0.5167 | 0.00622 | -0.0047 | 83.0707
5 | 0.5717 | 0.00665 | -0.0049 | 85.9699
5.5 | 0.6259 | 0.00713 | -0.005 | 87.784
6 | 0.6804 | 0.00757 | -0.005 | 89.8811
6.5 | 0.7341 | 0.00805 | -0.005 | 91.1925
7 | 0.7865 | 0.00858 | -0.0048 | 91.6667
7.5 | 0.8386 | 0.00911 | -0.0045 | 92.0527
8 | 0.8904 | 0.00964 | -0.0042 | 92.3651
8.5 | 0.9414 | 0.01017 | -0.0038 | 92.5664
9 | 0.9915 | 0.01069 | -0.0032 | 92.7502
9.5 | 1.0404 | 0.01126 | -0.0025 | 92.3979
10 | 1.0878 | 0.01188 | -0.0016 | 91.5657
10.5 | 1.1338 | 0.01249 | -0.0005 | 90.7766
11 | 1.1769 | 0.01319 | 0.0011 | 89.2267
11.5 | 1.2164 | 0.01398 | 0.0032 | 87.01
12 | 1.2465 | 0.01477 | 0.0069 | 84.394
12.5 | 1.27 | 0.01572 | 0.0114 | 80.7888
13 | 1.2952 | 0.01681 | 0.0149 | 77.0494
14 | 1.3425 | 0.01968 | 0.0208 | 68.2165
14.5 | 1.3577 | 0.02179 | 0.024 | 62.3084
15 | 1.378 | 0.02342 | 0.0265 | 58.8386
15.5 | 1.4022 | 0.026 | 0.0268 | 53.9308
16 | 1.4197 | 0.02856 | 0.0284 | 49.7094
16.5 | 1.4379 | 0.03116 | 0.0295 | 46.1457
17 | 1.4461 | 0.03475 | 0.0307 | 41.6144
17.5 | 1.4561 | 0.03846 | 0.0312 | 37.8601
18 | 1.4577 | 0.04333 | 0.0312 | 33.6418
18.5 | 1.4591 | 0.04859 | 0.0305 | 30.0288
19 | 1.4544 | 0.05501 | 0.029 | 26.4388
19.5 | 1.4426 | 0.06277 | 0.0264 | 22.9823
20 | 1.426 | 0.07173 | 0.0227 | 19.8801

## 67. Re 4M Mach 0.10 (1)
BIGFOIL.COM POLAR EXPORT
e520
EPPLER 520 |  |  |  | Cl Max: | 1.063 | at alpha= | 11.5 | deg
JavaFoil+Calcfoil stall+Eppler ext transition |  |  |  | L/D Max: | 112.873 | at alpha= | 7.5 | deg
Re: | 4000000 |  |  | Cd Min: | 0.0043 | at alpha= | -0.5 | deg
Mach: | 0.1 |  |  | Cl=0 at alpha= | 0 | deg
|  |  |  | @ Cl=0.1, Cd= | 0.0043252
|  |  |  | @ Cl=0.4, Cd= | 0.0050672
|  |  |  | @ Cl=0.6, Cd= | 0.0058983
alpha (deg) | Cl | Cd | Cm | Cl/Cd
-16.5 | -0.767 | 0.07969 | 0.018 | -9.619
-16 | -0.819 | 0.06126 | 0.018 | -13.372
-15.5 | -0.873 | 0.04656 | 0.019 | -18.74
-15 | -0.918 | 0.03807 | 0.019 | -24.104
-14.5 | -0.953 | 0.03348 | 0.018 | -28.474
-14 | -0.984 | 0.0298 | 0.018 | -33.025
-13.5 | -1.01 | 0.02694 | 0.017 | -37.496
-13 | -1.031 | 0.0246 | 0.017 | -41.919
-12.5 | -1.047 | 0.0224 | 0.016 | -46.769
-12 | -1.058 | 0.02046 | 0.016 | -51.74
-11.5 | -1.063 | 0.01306 | 0.015 | -81.367
-11 | -1.062 | 0.0142 | 0.015 | -74.791
-10.5 | -1.054 | 0.01324 | 0.014 | -79.566
-10 | -1.041 | 0.01445 | 0.014 | -72.024
-9.5 | -1.022 | 0.01531 | 0.013 | -66.776
-9 | -1.011 | 0.00947 | 0.013 | -106.67
-8.5 | -0.973 | 0.00881 | 0.012 | -110.539
-8 | -0.931 | 0.00839 | 0.011 | -111.019
-7.5 | -0.885 | 0.00789 | 0.011 | -112.261
-7 | -0.835 | 0.00743 | 0.01 | -112.445
-6.5 | -0.783 | 0.00699 | 0.009 | -111.929
-6 | -0.727 | 0.00662 | 0.009 | -109.895
-5.5 | -0.669 | 0.00627 | 0.008 | -106.761
-5 | -0.61 | 0.00595 | 0.007 | -102.464
-4.5 | -0.55 | 0.0057 | 0.006 | -96.55
-4 | -0.491 | 0.00546 | 0.006 | -90.038
-3.5 | -0.43 | 0.00519 | 0.005 | -82.891
-3 | -0.369 | 0.00495 | 0.004 | -74.407
-2.5 | -0.307 | 0.00473 | 0.004 | -65.003
-2 | -0.246 | 0.00456 | 0.003 | -53.874
-1.5 | -0.184 | 0.00447 | 0.002 | -41.251
-1 | -0.123 | 0.00435 | 0.001 | -28.261
-0.5 | -0.061 | 0.0043 | 0.001 | -14.298
0 | 0 | 0.0043 | 0 | 0.003
0.5 | 0.061 | 0.0043 | -0.001 | 14.311
1 | 0.123 | 0.00434 | -0.001 | 28.344
1.5 | 0.184 | 0.00445 | -0.002 | 41.414
2 | 0.246 | 0.00459 | -0.003 | 53.532
2.5 | 0.307 | 0.00475 | -0.004 | 64.716
3 | 0.369 | 0.00493 | -0.004 | 74.761
3.5 | 0.43 | 0.0052 | -0.005 | 82.638
4 | 0.491 | 0.00543 | -0.006 | 90.468
4.5 | 0.55 | 0.00569 | -0.006 | 96.602
5 | 0.61 | 0.00594 | -0.007 | 102.774
5.5 | 0.669 | 0.00625 | -0.008 | 107.076
6 | 0.727 | 0.0066 | -0.009 | 110.174
6.5 | 0.783 | 0.00698 | -0.009 | 112.17
7 | 0.835 | 0.00744 | -0.01 | 112.26
7.5 | 0.885 | 0.00784 | -0.011 | 112.873
8 | 0.931 | 0.00836 | -0.011 | 111.395
8.5 | 0.973 | 0.00877 | -0.012 | 110.945
9 | 1.011 | 0.00944 | -0.013 | 107.102
9.5 | 1.022 | 0.01532 | -0.013 | 66.718
10 | 1.041 | 0.01446 | -0.014 | 71.999
10.5 | 1.054 | 0.01327 | -0.014 | 79.427
11 | 1.062 | 0.01422 | -0.015 | 74.681
11.5 | 1.063 | 0.01305 | -0.015 | 81.448
12 | 1.058 | 0.02044 | -0.016 | 51.765
12.5 | 1.047 | 0.02239 | -0.016 | 46.791
13 | 1.031 | 0.02462 | -0.017 | 41.89
13.5 | 1.01 | 0.02695 | -0.017 | 37.487
14 | 0.984 | 0.02981 | -0.018 | 33.023
14.5 | 0.953 | 0.03348 | -0.018 | 28.469
15 | 0.918 | 0.03808 | -0.019 | 24.095
15.5 | 0.873 | 0.04658 | -0.019 | 18.732
16 | 0.819 | 0.06128 | -0.018 | 13.367
16.5 | 0.767 | 0.07967 | -0.018 | 9.622

## 68. Re 4M Mach 0.10 (2)
BIGFOIL.COM POLAR EXPORT
e520
EPPLER 520 |  |  |  | Cl Max: | 1.4417 | at alpha= | 17.5 | deg
XFOIL ncrit=9 |  |  |  | L/D Max: | 92.4096 | at alpha= | 9 | deg
Re: | 4000000 |  |  | Cd Min: | 0.08215 | at alpha= | -20 | deg
Mach: | 0.1 |  |  | Cl=0 at alpha= | -0.00084459 | deg
|  |  |  | @ Cl=0.1, Cd= | 0.0040521
|  |  |  | @ Cl=0.4, Cd= | 0.0054277
|  |  |  | @ Cl=0.6, Cd= | 0.006898
alpha (deg) | Cl | Cd | Cm | Cl/Cd
-20 | -1.3727 | 0.08215 | -0.0188 | -16.7097
-19.5 | -1.41 | 0.06946 | -0.0248 | -20.2995
-19 | -1.4332 | 0.05969 | -0.0287 | -24.0107
-18.5 | -1.4363 | 0.05309 | -0.0307 | -27.0541
-18 | -1.4411 | 0.04673 | -0.032 | -30.8389
-17.5 | -1.4383 | 0.04165 | -0.0325 | -34.533
-17 | -1.4295 | 0.03751 | -0.0324 | -38.1098
-16.5 | -1.4237 | 0.03345 | -0.0315 | -42.562
-16 | -1.4098 | 0.03033 | -0.0304 | -46.482
-15.5 | -1.3951 | 0.02744 | -0.0288 | -50.8418
-15 | -1.3727 | 0.02492 | -0.028 | -55.0843
-14.5 | -1.3566 | 0.02255 | -0.0259 | -60.1596
-14 | -1.3402 | 0.02042 | -0.0228 | -65.6317
-13 | -1.2915 | 0.0174 | -0.0172 | -74.2241
-12.5 | -1.2671 | 0.01614 | -0.0138 | -78.5068
-12 | -1.2417 | 0.01513 | -0.0098 | -82.0687
-11.5 | -1.2183 | 0.01425 | -0.0048 | -85.4947
-11 | -1.1801 | 0.01345 | -0.0024 | -87.7398
-10.5 | -1.1383 | 0.01269 | -0.0005 | -89.7006
-10 | -1.0933 | 0.012 | 0.0009 | -91.1083
-9.5 | -1.0459 | 0.01137 | 0.0019 | -91.9877
-9 | -0.9968 | 0.01079 | 0.0028 | -92.3818
-8.5 | -0.9466 | 0.01025 | 0.0034 | -92.3512
-8 | -0.8954 | 0.0097 | 0.0039 | -92.3093
-7.5 | -0.8432 | 0.00919 | 0.0043 | -91.7519
-7 | -0.7911 | 0.00863 | 0.0046 | -91.6686
-6.5 | -0.7383 | 0.00811 | 0.0049 | -91.0358
-6 | -0.6845 | 0.0076 | 0.005 | -90.0658
-5.5 | -0.6296 | 0.00716 | 0.0049 | -87.933
-5 | -0.5751 | 0.00668 | 0.0048 | -86.0928
-4.5 | -0.5197 | 0.00624 | 0.0046 | -83.2853
-4 | -0.4632 | 0.00586 | 0.0043 | -79.0444
-3.5 | -0.4069 | 0.00547 | 0.004 | -74.3876
-3 | -0.3499 | 0.00513 | 0.0036 | -68.2066
-2.5 | -0.2926 | 0.00479 | 0.0031 | -61.0856
-2 | -0.2348 | 0.00452 | 0.0025 | -51.9469
-1.5 | -0.1766 | 0.00428 | 0.002 | -41.2617
-1 | -0.1181 | 0.00408 | 0.0013 | -28.9461
-0.5 | -0.0591 | 0.00399 | 0.0007 | -14.812
0 | 0.0001 | 0.00395 | 0 | 0.025316
0.5 | 0.0593 | 0.00399 | -0.0007 | 14.8622
1 | 0.1183 | 0.00408 | -0.0014 | 28.9951
1.5 | 0.1768 | 0.00428 | -0.002 | 41.3084
2 | 0.2349 | 0.00452 | -0.0026 | 51.969
2.5 | 0.2927 | 0.00479 | -0.0031 | 61.1065
3 | 0.35 | 0.00513 | -0.0036 | 68.2261
3.5 | 0.4071 | 0.00547 | -0.004 | 74.4241
4 | 0.4634 | 0.00586 | -0.0043 | 79.0785
4.5 | 0.5198 | 0.00624 | -0.0046 | 83.3013
5 | 0.5752 | 0.00668 | -0.0048 | 86.1078
5.5 | 0.6298 | 0.00716 | -0.0048 | 87.9609
6 | 0.6846 | 0.00761 | -0.0049 | 89.9606
6.5 | 0.7385 | 0.0081 | -0.0048 | 91.1728
7 | 0.7913 | 0.00863 | -0.0045 | 91.6918
7.5 | 0.8434 | 0.00919 | -0.0042 | 91.7737
8 | 0.8957 | 0.0097 | -0.0038 | 92.3402
8.5 | 0.9468 | 0.01026 | -0.0033 | 92.2807
9 | 0.9971 | 0.01079 | -0.0026 | 92.4096
9.5 | 1.0462 | 0.01137 | -0.0018 | 92.0141
10 | 1.0936 | 0.01201 | -0.0007 | 91.0575
10.5 | 1.1387 | 0.01269 | 0.0007 | 89.7321
11 | 1.1806 | 0.01344 | 0.0026 | 87.8423
11.5 | 1.2189 | 0.01426 | 0.005 | 85.4769
12 | 1.2431 | 0.01511 | 0.0099 | 82.27
12.5 | 1.2685 | 0.01611 | 0.0139 | 78.7399
13 | 1.2934 | 0.01735 | 0.0174 | 74.5476
14 | 1.3394 | 0.02053 | 0.0233 | 65.2411
14.5 | 1.3518 | 0.02294 | 0.0266 | 58.9276
15 | 1.3743 | 0.02494 | 0.0282 | 55.1043
16 | 1.4123 | 0.03029 | 0.0306 | 46.6259
16.5 | 1.4293 | 0.03315 | 0.0316 | 43.1161
17 | 1.4353 | 0.03717 | 0.0325 | 38.6145
17.5 | 1.4417 | 0.04152 | 0.0328 | 34.723
18 | 1.4379 | 0.04734 | 0.0322 | 30.3739
18.5 | 1.4346 | 0.05356 | 0.0309 | 26.7849
19 | 1.4241 | 0.06114 | 0.0285 | 23.2924
19.5 | 1.4043 | 0.07056 | 0.0246 | 19.9022
20 | 1.3784 | 0.08153 | 0.0194 | 16.9067

## 69. Re 4M Mach 0.25 (1)
BIGFOIL.COM POLAR EXPORT
e520
EPPLER 520 |  |  |  | Cl Max: | 1.018 | at alpha= | 10 | deg
JavaFoil+Calcfoil stall+Eppler ext transition |  |  |  | L/D Max: | 111.413 | at alpha= | 6.5 | deg
Re: | 4000000 |  |  | Cd Min: | 0.00435 | at alpha= | 0 | deg
Mach: | 0.25 |  |  | Cl=0 at alpha= | 0 | deg
|  |  |  | @ Cl=0.1, Cd= | 0.0043735
|  |  |  | @ Cl=0.4, Cd= | 0.0051033
|  |  |  | @ Cl=0.6, Cd= | 0.08816
alpha (deg) | Cl | Cd | Cm | Cl/Cd
-15 | -0.526 | 0.08821 | 0.015 | -5.966
-14.5 | -0.611 | 0.06916 | 0.016 | -8.829
-14 | -0.703 | 0.0481 | 0.017 | -14.613
-13.5 | -0.788 | 0.03498 | 0.017 | -22.527
-13 | -0.852 | 0.03012 | 0.017 | -28.279
-12.5 | -0.905 | 0.02661 | 0.017 | -34.023
-12 | -0.949 | 0.02376 | 0.016 | -39.929
-11.5 | -0.981 | 0.02153 | 0.016 | -45.56
-11 | -1.004 | 0.01952 | 0.015 | -51.423
-10.5 | -1.015 | 0.01492 | 0.014 | -68.054
-10 | -1.018 | 0.01383 | 0.014 | -73.574
-9.5 | -1.01 | 0.015 | 0.013 | -67.335
-9 | -0.994 | 0.01573 | 0.013 | -63.208
-8.5 | -0.974 | 0.01613 | 0.012 | -60.386
-8 | -0.947 | 0.00876 | 0.012 | -108.162
-7.5 | -0.904 | 0.00818 | 0.011 | -110.415
-7 | -0.855 | 0.00769 | 0.01 | -111.22
-6.5 | -0.802 | 0.00721 | 0.009 | -111.196
-6 | -0.746 | 0.00681 | 0.009 | -109.572
-5.5 | -0.687 | 0.00645 | 0.008 | -106.61
-5 | -0.626 | 0.00614 | 0.007 | -102.077
-4.5 | -0.565 | 0.00583 | 0.007 | -96.871
-4 | -0.505 | 0.00557 | 0.006 | -90.653
-3.5 | -0.442 | 0.00528 | 0.005 | -83.629
-3 | -0.379 | 0.00504 | 0.004 | -75.165
-2.5 | -0.316 | 0.00484 | 0.004 | -65.264
-2 | -0.253 | 0.00466 | 0.003 | -54.233
-1.5 | -0.189 | 0.00452 | 0.002 | -41.879
-1 | -0.126 | 0.0044 | 0.001 | -28.71
-0.5 | -0.063 | 0.00436 | 0.001 | -14.466
0 | 0 | 0.00435 | 0 | 0.003
0.5 | 0.063 | 0.00435 | -0.001 | 14.51
1 | 0.126 | 0.00439 | -0.001 | 28.786
1.5 | 0.189 | 0.00451 | -0.002 | 41.984
2 | 0.253 | 0.00466 | -0.003 | 54.249
2.5 | 0.316 | 0.00481 | -0.004 | 65.576
3 | 0.379 | 0.00501 | -0.004 | 75.553
3.5 | 0.442 | 0.00529 | -0.005 | 83.444
4 | 0.505 | 0.00554 | -0.006 | 91.054
4.5 | 0.565 | 0.00583 | -0.007 | 96.877
5 | 0.626 | 0.00611 | -0.007 | 102.538
5.5 | 0.687 | 0.00643 | -0.008 | 106.903
6 | 0.746 | 0.00679 | -0.009 | 109.828
6.5 | 0.802 | 0.0072 | -0.009 | 111.413
7 | 0.855 | 0.00767 | -0.01 | 111.402
7.5 | 0.904 | 0.00814 | -0.011 | 111.027
8 | 0.947 | 0.00873 | -0.012 | 108.552
8.5 | 0.974 | 0.01616 | -0.012 | 60.271
9 | 0.994 | 0.01575 | -0.013 | 63.131
9.5 | 1.01 | 0.01502 | -0.013 | 67.239
10 | 1.018 | 0.01382 | -0.014 | 73.611
10.5 | 1.015 | 0.01491 | -0.014 | 68.116
11 | 1.004 | 0.01951 | -0.015 | 51.463
11.5 | 0.981 | 0.02152 | -0.016 | 45.581
12 | 0.949 | 0.02374 | -0.016 | 39.956
12.5 | 0.905 | 0.02659 | -0.017 | 34.044
13 | 0.852 | 0.03011 | -0.017 | 28.295
13.5 | 0.788 | 0.0351 | -0.017 | 22.439
14 | 0.703 | 0.04812 | -0.017 | 14.605
14.5 | 0.611 | 0.06914 | -0.016 | 8.832
15 | 0.526 | 0.08816 | -0.015 | 5.969

## 70. Re 4M Mach 0.25 (2)
BIGFOIL.COM POLAR EXPORT
e520
EPPLER 520 |  |  |  | Cl Max: | 1.3382 | at alpha= | 15.5 | deg
XFOIL ncrit=9 |  |  |  | L/D Max: | 91.2579 | at alpha= | 7.5 | deg
Re: | 4000000 |  |  | Cd Min: | 0.15627 | at alpha= | -20 | deg
Mach: | 0.25 |  |  | Cl=0 at alpha= | -0.00081699 | deg
|  |  |  | @ Cl=0.1, Cd= | 0.0040834
|  |  |  | @ Cl=0.4, Cd= | 0.0054573
|  |  |  | @ Cl=0.6, Cd= | 0.0069213
alpha (deg) | Cl | Cd | Cm | Cl/Cd
-20 | -1.0369 | 0.15627 | 0.0215 | -6.6353
-19.5 | -1.1 | 0.13457 | 0.0075 | -8.1742
-19 | -1.1684 | 0.11324 | -0.006 | -10.3179
-18.5 | -1.2086 | 0.09788 | -0.0152 | -12.3478
-18 | -1.2566 | 0.08222 | -0.0241 | -15.2834
-17.5 | -1.2825 | 0.07083 | -0.0298 | -18.1067
-17 | -1.3023 | 0.06094 | -0.0341 | -21.3702
-16.5 | -1.3267 | 0.05136 | -0.0374 | -25.8314
-16 | -1.3303 | 0.04484 | -0.0386 | -29.6677
-15 | -1.3271 | 0.03394 | -0.039 | -39.1014
-14.5 | -1.3167 | 0.03004 | -0.0383 | -43.8316
-13 | -1.2802 | 0.02114 | -0.0294 | -60.5582
-12.5 | -1.2582 | 0.01911 | -0.0261 | -65.8399
-12 | -1.2356 | 0.0173 | -0.0223 | -71.422
-11.5 | -1.209 | 0.01589 | -0.0185 | -76.0856
-11 | -1.1823 | 0.01474 | -0.0141 | -80.2103
-10.5 | -1.1594 | 0.01374 | -0.0083 | -84.3814
-10 | -1.1191 | 0.01288 | -0.0053 | -86.8866
-9.5 | -1.0745 | 0.01207 | -0.003 | -89.0224
-9 | -1.026 | 0.01139 | -0.0012 | -90.079
-8.5 | -0.9754 | 0.01076 | 0.0001 | -90.6506
-8 | -0.923 | 0.01016 | 0.0012 | -90.8465
-7.5 | -0.8703 | 0.00954 | 0.0022 | -91.2264
-7 | -0.8163 | 0.00898 | 0.0029 | -90.902
-6.5 | -0.7621 | 0.0084 | 0.0035 | -90.7262
-6 | -0.7068 | 0.00784 | 0.0039 | -90.1531
-5.5 | -0.6503 | 0.00736 | 0.0041 | -88.356
-4.5 | -0.5367 | 0.00639 | 0.0042 | -83.9906
-4 | -0.4785 | 0.00599 | 0.004 | -79.8831
-3.5 | -0.4204 | 0.00559 | 0.0038 | -75.2057
-3 | -0.3615 | 0.00521 | 0.0035 | -69.3858
-2.5 | -0.3022 | 0.00488 | 0.003 | -61.9262
-2 | -0.2425 | 0.00459 | 0.0025 | -52.8322
-1.5 | -0.1825 | 0.00434 | 0.002 | -42.0507
-1 | -0.1221 | 0.00413 | 0.0014 | -29.5642
-0.5 | -0.0611 | 0.00402 | 0.0007 | -15.199
0 | 0.0001 | 0.00399 | 0 | 0.025063
0.5 | 0.0613 | 0.00402 | -0.0007 | 15.2488
1 | 0.1223 | 0.00412 | -0.0014 | 29.6845
1.5 | 0.1827 | 0.00434 | -0.002 | 42.0968
2 | 0.2427 | 0.00459 | -0.0025 | 52.8758
2.5 | 0.3024 | 0.00488 | -0.003 | 61.9672
3 | 0.3616 | 0.00521 | -0.0035 | 69.405
3.5 | 0.4206 | 0.00559 | -0.0038 | 75.2415
4 | 0.4787 | 0.00599 | -0.004 | 79.9165
4.5 | 0.5368 | 0.0064 | -0.0042 | 83.875
5 | 0.5941 | 0.00687 | -0.0042 | 86.4774
5.5 | 0.6505 | 0.00736 | -0.004 | 88.3832
6 | 0.7069 | 0.00785 | -0.0038 | 90.051
6.5 | 0.7624 | 0.0084 | -0.0034 | 90.7619
7 | 0.8165 | 0.00898 | -0.0028 | 90.9243
7.5 | 0.8706 | 0.00954 | -0.002 | 91.2579
8 | 0.9233 | 0.01016 | -0.0011 | 90.876
8.5 | 0.9756 | 0.01077 | 0 | 90.585
9 | 1.0264 | 0.01139 | 0.0014 | 90.1141
9.5 | 1.0748 | 0.01208 | 0.0031 | 88.9735
10 | 1.1196 | 0.01288 | 0.0055 | 86.9255
10.5 | 1.1598 | 0.01375 | 0.0085 | 84.3491
11 | 1.1833 | 0.01472 | 0.0142 | 80.3872
11.5 | 1.21 | 0.01588 | 0.0187 | 76.1965
12 | 1.2366 | 0.01728 | 0.0226 | 71.5625
12.5 | 1.2598 | 0.01907 | 0.0262 | 66.0619
13 | 1.2826 | 0.02105 | 0.0295 | 60.9311
14.5 | 1.3137 | 0.03034 | 0.0388 | 43.2993
15 | 1.3284 | 0.03399 | 0.0392 | 39.0821
15.5 | 1.3382 | 0.03872 | 0.0389 | 34.561
16 | 1.3296 | 0.04517 | 0.0387 | 29.4355
16.5 | 1.3352 | 0.05067 | 0.0378 | 26.3509
17 | 1.3174 | 0.05938 | 0.035 | 22.1859
17.5 | 1.2875 | 0.07045 | 0.0302 | 18.2754
18 | 1.2405 | 0.08497 | 0.0226 | 14.5993
18.5 | 1.1977 | 0.09997 | 0.014 | 11.9806
19 | 1.1466 | 0.11739 | 0.0035 | 9.7674
19.5 | 1.0884 | 0.13712 | -0.0089 | 7.9376
20 | 1.042 | 0.15562 | -0.0209 | 6.6958

## 71. Re 4M Mach 0.50 (1)
BIGFOIL.COM POLAR EXPORT
e520
EPPLER 520 |  |  |  | Cl Max: | 1.129 | at alpha= | 20 | deg
JavaFoil+Calcfoil stall+Eppler ext transition |  |  |  | L/D Max: | 104.454 | at alpha= | 6 | deg
Re: | 4000000 |  |  | Cd Min: | 0.00462 | at alpha= | 0.5 | deg
Mach: | 0.5 |  |  | Cl=0 at alpha= | 0 | deg
|  |  |  | @ Cl=0.1, Cd= | 0.0046366
|  |  |  | @ Cl=0.4, Cd= | 0.0054081
|  |  |  | @ Cl=0.6, Cd= | 0.0063127
alpha (deg) | Cl | Cd | Cm | Cl/Cd
-20 | -1.129 | 0.16032 | 0.02 | -7.043
-19.5 | -1.097 | 0.15807 | 0.019 | -6.94
-19 | -1.068 | 0.15407 | 0.018 | -6.934
-18.5 | -1.041 | 0.14968 | 0.017 | -6.954
-18 | -1.022 | 0.14621 | 0.018 | -6.987
-17.5 | -0.993 | 0.13947 | 0.017 | -7.119
-17 | -0.96 | 0.13641 | 0.016 | -7.041
-16.5 | -0.928 | 0.13424 | 0.015 | -6.915
-16 | -0.901 | 0.12851 | 0.014 | -7.008
-15.5 | -0.873 | 0.12456 | 0.014 | -7.008
-15 | -0.851 | 0.1196 | 0.014 | -7.112
-14.5 | -0.819 | 0.11519 | 0.013 | -7.11
-14 | -0.788 | 0.11229 | 0.012 | -7.014
-13.5 | -0.76 | 0.10649 | 0.011 | -7.133
-13 | -0.734 | 0.10658 | 0.011 | -6.891
-12.5 | -0.706 | 0.0979 | 0.011 | -7.215
-12 | -0.675 | 0.09318 | 0.009 | -7.246
-11.5 | -0.647 | 0.08934 | 0.009 | -7.237
-11 | -0.62 | 0.08782 | 0.009 | -7.061
-10.5 | -0.591 | 0.07958 | 0.008 | -7.432
-10 | -0.568 | 0.0688 | 0.009 | -8.254
-9.5 | -0.596 | 0.03592 | 0.013 | -16.58
-9 | -0.598 | 0.02158 | 0.014 | -27.727
-8.5 | -0.569 | 0.01425 | 0.013 | -39.938
-8 | -0.876 | 0.01512 | 0.012 | -57.933
-7.5 | -0.912 | 0.01369 | 0.012 | -66.62
-7 | -0.903 | 0.01565 | 0.011 | -57.671
-6.5 | -0.88 | 0.00857 | 0.011 | -102.701
-6 | -0.827 | 0.00792 | 0.01 | -104.344
-5.5 | -0.764 | 0.00737 | 0.009 | -103.777
-5 | -0.698 | 0.00691 | 0.008 | -101.03
-4.5 | -0.63 | 0.00647 | 0.007 | -97.341
-4 | -0.564 | 0.00613 | 0.007 | -92.131
-3.5 | -0.494 | 0.00577 | 0.006 | -85.548
-3 | -0.423 | 0.00547 | 0.005 | -77.362
-2.5 | -0.353 | 0.00523 | 0.004 | -67.497
-2 | -0.282 | 0.00498 | 0.003 | -56.737
-1.5 | -0.212 | 0.00478 | 0.002 | -44.302
-1 | -0.141 | 0.00465 | 0.002 | -30.364
-0.5 | -0.071 | 0.00463 | 0.001 | -15.256
0 | 0 | 0.00464 | 0 | 0.003
0.5 | 0.071 | 0.00462 | -0.001 | 15.292
1 | 0.141 | 0.00466 | -0.002 | 30.32
1.5 | 0.212 | 0.0048 | -0.002 | 44.148
2 | 0.282 | 0.00498 | -0.003 | 56.669
2.5 | 0.353 | 0.0052 | -0.004 | 67.871
3 | 0.423 | 0.00551 | -0.005 | 76.917
3.5 | 0.494 | 0.00578 | -0.006 | 85.516
4 | 0.564 | 0.0061 | -0.007 | 92.524
4.5 | 0.63 | 0.00649 | -0.007 | 97.142
5 | 0.698 | 0.00686 | -0.008 | 101.718
5.5 | 0.764 | 0.00735 | -0.009 | 103.931
6 | 0.827 | 0.00791 | -0.01 | 104.454
6.5 | 0.881 | 0.00862 | -0.011 | 102.152
7 | 0.903 | 0.01586 | -0.011 | 56.904
7.5 | 0.912 | 0.01386 | -0.012 | 65.814
8 | 0.876 | 0.01532 | -0.012 | 57.197
8.5 | 0.569 | 0.01427 | -0.013 | 39.884
9 | 0.599 | 0.02158 | -0.014 | 27.73
9.5 | 0.595 | 0.03619 | -0.013 | 16.434
10 | 0.567 | 0.06953 | -0.009 | 8.147
10.5 | 0.591 | 0.08011 | -0.008 | 7.382
11 | 0.62 | 0.08749 | -0.009 | 7.09
11.5 | 0.647 | 0.08836 | -0.009 | 7.318
12 | 0.675 | 0.09351 | -0.009 | 7.221
12.5 | 0.706 | 0.09857 | -0.011 | 7.162
13 | 0.734 | 0.10733 | -0.011 | 6.841
13.5 | 0.76 | 0.10642 | -0.011 | 7.138
14 | 0.788 | 0.11114 | -0.012 | 7.086
14.5 | 0.819 | 0.11468 | -0.013 | 7.141
15 | 0.851 | 0.119 | -0.014 | 7.149
15.5 | 0.873 | 0.12458 | -0.014 | 7.007
16 | 0.901 | 0.12847 | -0.014 | 7.01
16.5 | 0.928 | 0.13406 | -0.015 | 6.924
17 | 0.96 | 0.13619 | -0.016 | 7.052
17.5 | 0.993 | 0.13929 | -0.017 | 7.128
18 | 1.022 | 0.14658 | -0.018 | 6.97
18.5 | 1.041 | 0.14955 | -0.017 | 6.961
19 | 1.068 | 0.15542 | -0.018 | 6.874
19.5 | 1.097 | 0.15859 | -0.019 | 6.915
20 | 1.129 | 0.16052 | -0.02 | 7.033

## 72. Re 4M Mach 0.50 (2)
BIGFOIL.COM POLAR EXPORT
e520
EPPLER 520 |  |  |  | Cl Max: | 1.092 | at alpha= | 10 | deg
XFOIL ncrit=9 |  |  |  | L/D Max: | 89.6644 | at alpha= | 6 | deg
Re: | 4000000 |  |  | Cd Min: | 0.13026 | at alpha= | 15 | deg
Mach: | 0.5 |  |  | Cl=0 at alpha= | -0.00071327 | deg
|  |  |  | @ Cl=0.1, Cd= | 0.0042686
|  |  |  | @ Cl=0.4, Cd= | 0.0055836
|  |  |  | @ Cl=0.6, Cd= | 0.0069703
alpha (deg) | Cl | Cd | Cm | Cl/Cd
-9.5 | -1.1902 | 0.01515 | -0.0403 | -78.5611
-9 | -1.1677 | 0.01296 | -0.0331 | -90.1003
-8.5 | -1.0314 | 0.01381 | -0.0265 | -74.685
-8 | -1.0001 | 0.01239 | -0.0202 | -80.7183
-7.5 | -0.9656 | 0.01146 | -0.0133 | -84.2583
-7 | -0.9149 | 0.01057 | -0.0091 | -86.5563
-6.5 | -0.8599 | 0.00971 | -0.0057 | -88.5582
-6 | -0.8015 | 0.00893 | -0.003 | -89.7536
-5.5 | -0.7395 | 0.0083 | -0.0011 | -89.0964
-5 | -0.6766 | 0.00764 | 0.0004 | -88.5602
-4.5 | -0.6122 | 0.00705 | 0.0015 | -86.8369
-4 | -0.5461 | 0.00659 | 0.0021 | -82.868
-3.5 | -0.4799 | 0.00608 | 0.0025 | -78.9309
-3 | -0.4128 | 0.00566 | 0.0026 | -72.9329
-2.5 | -0.3452 | 0.00526 | 0.0025 | -65.6274
-2 | -0.2772 | 0.00491 | 0.0023 | -56.4562
-1.5 | -0.2085 | 0.0046 | 0.0018 | -45.3261
-1 | -0.1396 | 0.00436 | 0.0013 | -32.0183
-0.5 | -0.07 | 0.0042 | 0.0007 | -16.6667
0 | 0.0001 | 0.00416 | 0 | 0.024038
0.5 | 0.0702 | 0.0042 | -0.0007 | 16.7143
1 | 0.1397 | 0.00436 | -0.0014 | 32.0413
1.5 | 0.2087 | 0.00461 | -0.0019 | 45.2711
2 | 0.2774 | 0.00491 | -0.0023 | 56.4969
2.5 | 0.3454 | 0.00526 | -0.0026 | 65.6654
3 | 0.4129 | 0.00566 | -0.0026 | 72.9505
3.5 | 0.48 | 0.00609 | -0.0025 | 78.8177
4 | 0.5465 | 0.00658 | -0.0021 | 83.0547
4.5 | 0.6123 | 0.00706 | -0.0014 | 86.728
5 | 0.6767 | 0.00764 | -0.0003 | 88.5733
5.5 | 0.7396 | 0.00831 | 0.0012 | 89.0012
6 | 0.8016 | 0.00894 | 0.0031 | 89.6644
6.5 | 0.8602 | 0.00971 | 0.0058 | 88.5891
7 | 0.9154 | 0.01056 | 0.0092 | 86.6856
7.5 | 0.9662 | 0.01145 | 0.0134 | 84.3843
8 | 1.0008 | 0.01238 | 0.0203 | 80.8401
8.5 | 1.0302 | 0.01388 | 0.0269 | 74.2219
9 | 1.0646 | 0.01564 | 0.0323 | 68.0691
9.5 | 1.0875 | 0.01817 | 0.0383 | 59.8514
10 | 1.092 | 0.02193 | 0.0447 | 49.7948
10.5 | 1.0816 | 0.02694 | 0.0501 | 40.1485
11 | 1.0612 | 0.03327 | 0.0535 | 31.8966
11.5 | 1.0298 | 0.04158 | 0.0539 | 24.7667
12 | 0.9995 | 0.05132 | 0.051 | 19.4758
12.5 | 0.9631 | 0.06322 | 0.0448 | 15.2341
13 | 0.9329 | 0.07572 | 0.0371 | 12.3204
13.5 | 0.9011 | 0.08941 | 0.0281 | 10.0783
14 | 0.8773 | 0.10259 | 0.0195 | 8.5515
14.5 | 0.8523 | 0.11651 | 0.0103 | 7.3153
15 | 0.832 | 0.13026 | 0.0012 | 6.3872

## 73. Re 5M Mach 0.00 (1)
BIGFOIL.COM POLAR EXPORT
e520
EPPLER 520 |  |  |  | Cl Max: | 1.076 | at alpha= | 11.5 | deg
JavaFoil+Calcfoil stall+Eppler ext transition |  |  |  | L/D Max: | 117.808 | at alpha= | 8 | deg
Re: | 5000000 |  |  | Cd Min: | 0.00439 | at alpha= | 0 | deg
Mach: | 0 |  |  | Cl=0 at alpha= | 0 | deg
|  |  |  | @ Cl=0.1, Cd= | 0.0044128
|  |  |  | @ Cl=0.4, Cd= | 0.005072
|  |  |  | @ Cl=0.6, Cd= | 0.0058232
alpha (deg) | Cl | Cd | Cm | Cl/Cd
-16.5 | -0.843 | 0.05829 | 0.019 | -14.457
-16 | -0.891 | 0.04488 | 0.019 | -19.861
-15.5 | -0.931 | 0.03785 | 0.019 | -24.584
-15 | -0.963 | 0.03359 | 0.019 | -28.67
-14.5 | -0.992 | 0.03004 | 0.018 | -33.022
-14 | -1.017 | 0.02722 | 0.018 | -37.358
-13.5 | -1.038 | 0.02471 | 0.017 | -42.025
-13 | -1.055 | 0.02269 | 0.017 | -46.473
-12.5 | -1.067 | 0.02069 | 0.016 | -51.577
-12 | -1.074 | 0.01309 | 0.016 | -82.043
-11.5 | -1.076 | 0.0142 | 0.015 | -75.744
-11 | -1.071 | 0.01323 | 0.015 | -80.982
-10.5 | -1.062 | 0.01432 | 0.014 | -74.156
-10 | -1.047 | 0.01533 | 0.014 | -68.312
-9.5 | -1.03 | 0.01589 | 0.013 | -64.814
-9 | -1.009 | 0.00905 | 0.013 | -111.511
-8.5 | -0.971 | 0.00841 | 0.012 | -115.372
-8 | -0.928 | 0.00792 | 0.011 | -117.131
-7.5 | -0.882 | 0.00757 | 0.011 | -116.547
-7 | -0.832 | 0.00717 | 0.01 | -116.007
-6.5 | -0.779 | 0.00679 | 0.009 | -114.676
-6 | -0.724 | 0.00646 | 0.008 | -112.074
-5.5 | -0.666 | 0.00616 | 0.008 | -108.096
-5 | -0.607 | 0.00587 | 0.007 | -103.384
-4.5 | -0.547 | 0.00562 | 0.006 | -97.43
-4 | -0.489 | 0.00539 | 0.006 | -90.679
-3.5 | -0.428 | 0.00515 | 0.005 | -83.083
-3 | -0.367 | 0.00495 | 0.004 | -74.029
-2.5 | -0.306 | 0.00475 | 0.004 | -64.31
-2 | -0.245 | 0.00457 | 0.003 | -53.485
-1.5 | -0.183 | 0.00444 | 0.002 | -41.268
-1 | -0.122 | 0.00443 | 0.001 | -27.59
-0.5 | -0.061 | 0.0044 | 0.001 | -13.888
0 | 0 | 0.00439 | 0 | 0.003
0.5 | 0.061 | 0.0044 | -0.001 | 13.9
1 | 0.122 | 0.00442 | -0.001 | 27.664
1.5 | 0.183 | 0.00446 | -0.002 | 41.157
2 | 0.245 | 0.0046 | -0.003 | 53.209
2.5 | 0.306 | 0.00476 | -0.004 | 64.261
3 | 0.367 | 0.00498 | -0.004 | 73.57
3.5 | 0.428 | 0.00515 | -0.005 | 83.105
4 | 0.489 | 0.00536 | -0.006 | 91.215
4.5 | 0.547 | 0.00562 | -0.006 | 97.392
5 | 0.607 | 0.00585 | -0.007 | 103.73
5.5 | 0.666 | 0.00614 | -0.008 | 108.414
6 | 0.724 | 0.00644 | -0.008 | 112.363
6.5 | 0.779 | 0.00678 | -0.009 | 114.93
7 | 0.832 | 0.00718 | -0.01 | 115.817
7.5 | 0.882 | 0.00752 | -0.011 | 117.18
8 | 0.928 | 0.00788 | -0.011 | 117.808
8.5 | 0.971 | 0.00838 | -0.012 | 115.788
9 | 1.009 | 0.00901 | -0.013 | 111.953
9.5 | 1.03 | 0.01591 | -0.013 | 64.71
10 | 1.047 | 0.01533 | -0.014 | 68.327
10.5 | 1.062 | 0.01434 | -0.014 | 74.02
11 | 1.071 | 0.01325 | -0.015 | 80.847
11.5 | 1.076 | 0.0142 | -0.015 | 75.788
12 | 1.074 | 0.01308 | -0.016 | 82.088
12.5 | 1.067 | 0.02068 | -0.016 | 51.599
13 | 1.055 | 0.02271 | -0.017 | 46.43
13.5 | 1.038 | 0.02472 | -0.017 | 42.004
14 | 1.017 | 0.02723 | -0.018 | 37.347
14.5 | 0.992 | 0.03005 | -0.018 | 33.013
15 | 0.963 | 0.0336 | -0.019 | 28.661
15.5 | 0.93 | 0.03786 | -0.019 | 24.579
16 | 0.891 | 0.0449 | -0.019 | 19.854
16.5 | 0.843 | 0.05828 | -0.019 | 14.459

## 74. Re 5M Mach 0.00 (2)
BIGFOIL.COM POLAR EXPORT
e520
EPPLER 520 |  |  |  | Cl Max: | 1.5021 | at alpha= | 18.5 | deg
XFOIL ncrit=9 |  |  |  | L/D Max: | 96.5955 | at alpha= | 9 | deg
Re: | 5000000 |  |  | Cd Min: | 0.06361 | at alpha= | -20 | deg
Mach: | 0 |  |  | Cl=0 at alpha= | -0.00085324 | deg
|  |  |  | @ Cl=0.1, Cd= | 0.0039819
|  |  |  | @ Cl=0.4, Cd= | 0.0053464
|  |  |  | @ Cl=0.6, Cd= | 0.0067134
alpha (deg) | Cl | Cd | Cm | Cl/Cd
-20 | -1.4815 | 0.06361 | -0.0259 | -23.2904
-19.5 | -1.4989 | 0.0552 | -0.0287 | -27.154
-19 | -1.5075 | 0.04841 | -0.0302 | -31.1403
-18.5 | -1.5046 | 0.04333 | -0.0309 | -34.7242
-18 | -1.4999 | 0.03876 | -0.031 | -38.6971
-17.5 | -1.4898 | 0.03505 | -0.0305 | -42.505
-17 | -1.4786 | 0.0317 | -0.0296 | -46.6435
-16.5 | -1.4661 | 0.02864 | -0.0282 | -51.1906
-16 | -1.448 | 0.02614 | -0.0268 | -55.394
-15.5 | -1.4291 | 0.02381 | -0.025 | -60.021
-15 | -1.4007 | 0.02214 | -0.0244 | -63.2656
-14.5 | -1.3783 | 0.02044 | -0.022 | -67.4315
-13.5 | -1.3357 | 0.0172 | -0.016 | -77.657
-13 | -1.3098 | 0.01606 | -0.0128 | -81.5567
-12.5 | -1.2877 | 0.01498 | -0.0086 | -85.9613
-12 | -1.2641 | 0.01417 | -0.0038 | -89.2096
-11.5 | -1.2255 | 0.01346 | -0.0015 | -91.0475
-10.5 | -1.1407 | 0.012 | 0.0017 | -95.0583
-10 | -1.0941 | 0.01138 | 0.0027 | -96.1424
-9.5 | -1.0456 | 0.01082 | 0.0035 | -96.6359
-9 | -0.9956 | 0.01032 | 0.004 | -96.4729
-8.5 | -0.9447 | 0.0098 | 0.0045 | -96.398
-8 | -0.8933 | 0.00929 | 0.0048 | -96.1572
-7.5 | -0.8413 | 0.00879 | 0.0051 | -95.711
-7 | -0.7882 | 0.00835 | 0.0052 | -94.3952
-6.5 | -0.7351 | 0.00783 | 0.0053 | -93.8825
-6 | -0.6814 | 0.00735 | 0.0053 | -92.7075
-5.5 | -0.6268 | 0.00694 | 0.0052 | -90.317
-5 | -0.5721 | 0.00648 | 0.005 | -88.287
-4.5 | -0.5164 | 0.00609 | 0.0048 | -84.7947
-4 | -0.4605 | 0.00573 | 0.0044 | -80.3665
-3.5 | -0.4041 | 0.00537 | 0.004 | -75.2514
-3 | -0.3472 | 0.00505 | 0.0036 | -68.7525
-2.5 | -0.2903 | 0.00472 | 0.0031 | -61.5042
-2 | -0.2327 | 0.00446 | 0.0025 | -52.1749
-1.5 | -0.1749 | 0.00422 | 0.0019 | -41.4455
-1 | -0.1169 | 0.00402 | 0.0013 | -29.0796
-0.5 | -0.0585 | 0.00389 | 0.0007 | -15.0386
0 | 0.0001 | 0.00385 | 0 | 0.025974
0.5 | 0.0587 | 0.00389 | -0.0007 | 15.09
1 | 0.1171 | 0.00402 | -0.0013 | 29.1294
1.5 | 0.175 | 0.00422 | -0.0019 | 41.4692
2 | 0.2328 | 0.00447 | -0.0025 | 52.0805
2.5 | 0.2904 | 0.00472 | -0.0031 | 61.5254
3 | 0.3473 | 0.00505 | -0.0036 | 68.7723
3.5 | 0.4042 | 0.00537 | -0.004 | 75.27
4 | 0.4606 | 0.00573 | -0.0044 | 80.3839
4.5 | 0.5167 | 0.00608 | -0.0048 | 84.9836
5 | 0.5722 | 0.00648 | -0.005 | 88.3025
5.5 | 0.627 | 0.00694 | -0.0052 | 90.3458
6 | 0.6816 | 0.00735 | -0.0053 | 92.7347
6.5 | 0.7353 | 0.00783 | -0.0052 | 93.908
7 | 0.7884 | 0.00835 | -0.0051 | 94.4192
7.5 | 0.8415 | 0.00879 | -0.005 | 95.7338
8 | 0.8935 | 0.00929 | -0.0047 | 96.1787
8.5 | 0.9448 | 0.00981 | -0.0043 | 96.3099
9 | 0.9959 | 0.01031 | -0.0039 | 96.5955
9.5 | 1.0459 | 0.01083 | -0.0033 | 96.5743
10 | 1.0944 | 0.01138 | -0.0025 | 96.1687
10.5 | 1.141 | 0.01201 | -0.0015 | 95.0042
11.5 | 1.2259 | 0.01346 | 0.0018 | 91.0773
12 | 1.2649 | 0.01417 | 0.004 | 89.2661
12.5 | 1.2893 | 0.01496 | 0.0087 | 86.1832
13 | 1.3124 | 0.01599 | 0.0129 | 82.0763
13.5 | 1.3319 | 0.01745 | 0.0168 | 76.3266
15 | 1.4017 | 0.02213 | 0.0247 | 63.3394
15.5 | 1.4312 | 0.02377 | 0.0253 | 60.2103
16 | 1.4494 | 0.02615 | 0.0271 | 55.4264
16.5 | 1.4697 | 0.02848 | 0.0284 | 51.6046
17 | 1.4829 | 0.03151 | 0.0297 | 47.0613
17.5 | 1.4927 | 0.03497 | 0.0308 | 42.6852
18 | 1.4978 | 0.03917 | 0.0313 | 38.2384
18.5 | 1.5021 | 0.04381 | 0.0312 | 34.2867
19 | 1.5011 | 0.04936 | 0.0304 | 30.4113
19.5 | 1.497 | 0.05566 | 0.0289 | 26.8954
20 | 1.4859 | 0.06324 | 0.0264 | 23.4962

## 75. Re 5M Mach 0.10 (1)
BIGFOIL.COM POLAR EXPORT
e520
EPPLER 520 |  |  |  | Cl Max: | 1.066 | at alpha= | 11.5 | deg
JavaFoil+Calcfoil stall+Eppler ext transition |  |  |  | L/D Max: | 116.865 | at alpha= | 7.5 | deg
Re: | 5000000 |  |  | Cd Min: | 0.0044 | at alpha= | 0 | deg
Mach: | 0.1 |  |  | Cl=0 at alpha= | 0 | deg
|  |  |  | @ Cl=0.1, Cd= | 0.0044226
|  |  |  | @ Cl=0.4, Cd= | 0.0050813
|  |  |  | @ Cl=0.6, Cd= | 0.0058317
alpha (deg) | Cl | Cd | Cm | Cl/Cd
-16.5 | -0.779 | 0.0691 | 0.018 | -11.272
-16 | -0.834 | 0.05179 | 0.019 | -16.097
-15.5 | -0.882 | 0.04132 | 0.019 | -21.344
-15 | -0.922 | 0.03531 | 0.019 | -26.119
-14.5 | -0.957 | 0.03144 | 0.018 | -30.432
-14 | -0.987 | 0.02824 | 0.018 | -34.944
-13.5 | -1.013 | 0.02556 | 0.017 | -39.628
-13 | -1.034 | 0.02337 | 0.017 | -44.234
-12.5 | -1.05 | 0.02128 | 0.016 | -49.336
-12 | -1.061 | 0.01943 | 0.016 | -54.61
-11.5 | -1.066 | 0.01462 | 0.015 | -72.917
-11 | -1.065 | 0.01344 | 0.015 | -79.2
-10.5 | -1.057 | 0.01462 | 0.014 | -72.315
-10 | -1.044 | 0.01565 | 0.014 | -66.728
-9.5 | -1.027 | 0.01622 | 0.013 | -63.338
-9 | -1.011 | 0.00912 | 0.013 | -110.753
-8.5 | -0.973 | 0.00848 | 0.012 | -114.738
-8 | -0.931 | 0.00809 | 0.011 | -115.135
-7.5 | -0.885 | 0.00761 | 0.011 | -116.281
-7 | -0.835 | 0.00721 | 0.01 | -115.836
-6.5 | -0.783 | 0.00683 | 0.009 | -114.583
-6 | -0.727 | 0.00649 | 0.009 | -112.04
-5.5 | -0.669 | 0.0062 | 0.008 | -107.961
-5 | -0.61 | 0.00589 | 0.007 | -103.493
-4.5 | -0.55 | 0.00564 | 0.006 | -97.573
-4 | -0.491 | 0.00541 | 0.006 | -90.824
-3.5 | -0.43 | 0.00517 | 0.005 | -83.225
-3 | -0.369 | 0.00497 | 0.004 | -74.191
-2.5 | -0.307 | 0.00477 | 0.004 | -64.438
-2 | -0.246 | 0.00458 | 0.003 | -53.625
-1.5 | -0.184 | 0.00448 | 0.002 | -41.123
-1 | -0.123 | 0.00444 | 0.001 | -27.666
-0.5 | -0.061 | 0.00441 | 0.001 | -13.927
0 | 0 | 0.0044 | 0 | 0.003
0.5 | 0.061 | 0.00441 | -0.001 | 13.939
1 | 0.123 | 0.00443 | -0.001 | 27.739
1.5 | 0.184 | 0.00447 | -0.002 | 41.279
2 | 0.246 | 0.00461 | -0.003 | 53.359
2.5 | 0.307 | 0.00477 | -0.004 | 64.389
3 | 0.369 | 0.005 | -0.004 | 73.698
3.5 | 0.43 | 0.00516 | -0.005 | 83.264
4 | 0.491 | 0.00538 | -0.006 | 91.362
4.5 | 0.55 | 0.00564 | -0.006 | 97.496
5 | 0.61 | 0.00587 | -0.007 | 103.836
5.5 | 0.669 | 0.00618 | -0.008 | 108.274
6 | 0.727 | 0.00648 | -0.009 | 112.29
6.5 | 0.783 | 0.00681 | -0.009 | 114.833
7 | 0.835 | 0.00722 | -0.01 | 115.645
7.5 | 0.885 | 0.00757 | -0.011 | 116.865
8 | 0.931 | 0.00806 | -0.011 | 115.521
8.5 | 0.973 | 0.00845 | -0.012 | 115.155
9 | 1.011 | 0.00909 | -0.013 | 111.196
9.5 | 1.028 | 0.01624 | -0.013 | 63.287
10 | 1.044 | 0.01566 | -0.014 | 66.718
10.5 | 1.057 | 0.01464 | -0.014 | 72.199
11 | 1.065 | 0.01347 | -0.015 | 79.08
11.5 | 1.066 | 0.01461 | -0.015 | 72.949
12 | 1.061 | 0.01942 | -0.016 | 54.642
12.5 | 1.05 | 0.02127 | -0.016 | 49.36
13 | 1.034 | 0.02339 | -0.017 | 44.195
13.5 | 1.013 | 0.02557 | -0.017 | 39.61
14 | 0.987 | 0.02825 | -0.018 | 34.935
14.5 | 0.957 | 0.03145 | -0.018 | 30.423
15 | 0.922 | 0.03532 | -0.019 | 26.114
15.5 | 0.882 | 0.04134 | -0.019 | 21.336
16 | 0.834 | 0.05181 | -0.019 | 16.088
16.5 | 0.779 | 0.06909 | -0.018 | 11.273

## 76. Re 5M Mach 0.10 (2)
BIGFOIL.COM POLAR EXPORT
e520
EPPLER 520 |  |  |  | Cl Max: | 1.4821 | at alpha= | 18.5 | deg
XFOIL ncrit=9 |  |  |  | L/D Max: | 96.1228 | at alpha= | 9 | deg
Re: | 5000000 |  |  | Cd Min: | 0.07167 | at alpha= | -20 | deg
Mach: | 0.1 |  |  | Cl=0 at alpha= | -0.00084746 | deg
|  |  |  | @ Cl=0.1, Cd= | 0.0039837
|  |  |  | @ Cl=0.4, Cd= | 0.0053425
|  |  |  | @ Cl=0.6, Cd= | 0.0067186
alpha (deg) | Cl | Cd | Cm | Cl/Cd
-20 | -1.4421 | 0.07167 | -0.0242 | -20.1214
-19.5 | -1.4695 | 0.0613 | -0.0283 | -23.9723
-19 | -1.485 | 0.05324 | -0.0308 | -27.8926
-18.5 | -1.486 | 0.04732 | -0.0321 | -31.4032
-18 | -1.4851 | 0.04203 | -0.0326 | -35.3343
-17.5 | -1.4776 | 0.03776 | -0.0324 | -39.1314
-17 | -1.4689 | 0.03389 | -0.0318 | -43.3432
-16.5 | -1.4591 | 0.03044 | -0.0305 | -47.9336
-16 | -1.443 | 0.02764 | -0.0291 | -52.2069
-15.5 | -1.4258 | 0.02505 | -0.0274 | -56.9182
-15 | -1.3979 | 0.02316 | -0.0268 | -60.3584
-13.5 | -1.3326 | 0.01789 | -0.0187 | -74.4885
-13 | -1.3061 | 0.01664 | -0.0157 | -78.4916
-12.5 | -1.2846 | 0.01537 | -0.0116 | -83.5784
-12 | -1.2633 | 0.01438 | -0.0065 | -87.8512
-11.5 | -1.2297 | 0.01369 | -0.0032 | -89.8247
-10.5 | -1.1463 | 0.01217 | 0.0006 | -94.1906
-10 | -1.0999 | 0.01152 | 0.0018 | -95.4774
-9.5 | -1.0514 | 0.01095 | 0.0027 | -96.0183
-9 | -1.0013 | 0.01042 | 0.0034 | -96.094
-8.5 | -0.9502 | 0.00989 | 0.004 | -96.0768
-8 | -0.8984 | 0.00938 | 0.0044 | -95.7783
-7.5 | -0.8464 | 0.00885 | 0.0047 | -95.6384
-7 | -0.793 | 0.00839 | 0.0049 | -94.5173
-6.5 | -0.7396 | 0.00787 | 0.0051 | -93.9771
-6 | -0.6857 | 0.00738 | 0.0052 | -92.9133
-5.5 | -0.6307 | 0.00697 | 0.0051 | -90.4878
-5 | -0.5755 | 0.00651 | 0.0049 | -88.4025
-4.5 | -0.5195 | 0.00611 | 0.0047 | -85.0245
-4 | -0.4633 | 0.00575 | 0.0044 | -80.5739
-3.5 | -0.4065 | 0.00538 | 0.004 | -75.5576
-3 | -0.3493 | 0.00506 | 0.0035 | -69.0316
-2.5 | -0.292 | 0.00473 | 0.0031 | -61.7336
-2 | -0.2341 | 0.00447 | 0.0025 | -52.3714
-1.5 | -0.1759 | 0.00423 | 0.0019 | -41.5839
-1 | -0.1176 | 0.00402 | 0.0013 | -29.2537
-0.5 | -0.0589 | 0.0039 | 0.0007 | -15.1026
0 | 0.0001 | 0.00386 | 0 | 0.025907
0.5 | 0.059 | 0.0039 | -0.0007 | 15.1282
1 | 0.1178 | 0.00402 | -0.0013 | 29.3035
1.5 | 0.1761 | 0.00423 | -0.0019 | 41.6312
2 | 0.2342 | 0.00448 | -0.0025 | 52.2768
2.5 | 0.2922 | 0.00473 | -0.0031 | 61.7759
3 | 0.3495 | 0.00506 | -0.0036 | 69.0711
3.5 | 0.4067 | 0.00538 | -0.004 | 75.5948
4 | 0.4634 | 0.00575 | -0.0044 | 80.5913
4.5 | 0.5198 | 0.00611 | -0.0047 | 85.0736
5 | 0.5756 | 0.00652 | -0.0049 | 88.2822
5.5 | 0.6309 | 0.00697 | -0.005 | 90.5165
6 | 0.6858 | 0.00738 | -0.0051 | 92.9268
6.5 | 0.7398 | 0.00787 | -0.005 | 94.0025
7 | 0.7932 | 0.00839 | -0.0048 | 94.5411
7.5 | 0.8466 | 0.00885 | -0.0046 | 95.661
8 | 0.8987 | 0.00938 | -0.0043 | 95.8102
8.5 | 0.9504 | 0.0099 | -0.0038 | 96
9 | 1.0016 | 0.01042 | -0.0033 | 96.1228
9.5 | 1.0516 | 0.01095 | -0.0026 | 96.0365
10 | 1.1001 | 0.01153 | -0.0016 | 95.412
10.5 | 1.1466 | 0.01217 | -0.0004 | 94.2153
11.5 | 1.2303 | 0.01368 | 0.0034 | 89.9342
12 | 1.2643 | 0.01438 | 0.0067 | 87.9207
12.5 | 1.2862 | 0.01535 | 0.0117 | 83.7915
13 | 1.3093 | 0.01654 | 0.0157 | 79.1596
13.5 | 1.331 | 0.01803 | 0.0193 | 73.8214
15 | 1.3989 | 0.02315 | 0.0272 | 60.4276
15.5 | 1.4346 | 0.02508 | 0.0263 | 57.201
16.5 | 1.4631 | 0.03026 | 0.0307 | 48.351
17 | 1.4743 | 0.0336 | 0.0319 | 43.878
17.5 | 1.4805 | 0.03767 | 0.0327 | 39.3018
18 | 1.4817 | 0.0426 | 0.0328 | 34.7817
18.5 | 1.4821 | 0.04798 | 0.0322 | 30.89
19 | 1.4761 | 0.05454 | 0.0308 | 27.0645
19.5 | 1.4658 | 0.06203 | 0.0284 | 23.6305
20 | 1.4473 | 0.07116 | 0.0247 | 20.3387

## 77. Re 5M Mach 0.25 (1)
BIGFOIL.COM POLAR EXPORT
e520
EPPLER 520 |  |  |  | Cl Max: | 1.021 | at alpha= | 10 | deg
JavaFoil+Calcfoil stall+Eppler ext transition |  |  |  | L/D Max: | 115.043 | at alpha= | 7.5 | deg
Re: | 5000000 |  |  | Cd Min: | 0.00444 | at alpha= | 0 | deg
Mach: | 0.25 |  |  | Cl=0 at alpha= | 0 | deg
|  |  |  | @ Cl=0.1, Cd= | 0.0044776
|  |  |  | @ Cl=0.4, Cd= | 0.0051333
|  |  |  | @ Cl=0.6, Cd= | 0.07848
alpha (deg) | Cl | Cd | Cm | Cl/Cd
-15 | -0.534 | 0.07841 | 0.016 | -6.812
-14.5 | -0.624 | 0.05765 | 0.017 | -10.824
-14 | -0.716 | 0.04034 | 0.018 | -17.75
-13.5 | -0.792 | 0.03239 | 0.018 | -24.463
-13 | -0.855 | 0.02834 | 0.017 | -30.162
-12.5 | -0.908 | 0.02519 | 0.017 | -36.027
-12 | -0.951 | 0.02256 | 0.016 | -42.148
-11.5 | -0.984 | 0.02045 | 0.016 | -48.112
-11 | -1.006 | 0.01294 | 0.015 | -77.79
-10.5 | -1.018 | 0.01413 | 0.015 | -72.074
-10 | -1.021 | 0.01536 | 0.014 | -66.435
-9.5 | -1.013 | 0.01425 | 0.013 | -71.11
-9 | -0.999 | 0.01495 | 0.013 | -66.803
-8.5 | -0.985 | 0.00907 | 0.012 | -108.585
-8 | -0.947 | 0.00844 | 0.012 | -112.273
-7.5 | -0.904 | 0.0079 | 0.011 | -114.41
-7 | -0.855 | 0.00747 | 0.01 | -114.447
-6.5 | -0.802 | 0.00706 | 0.009 | -113.561
-6 | -0.746 | 0.00672 | 0.009 | -111.063
-5.5 | -0.687 | 0.00636 | 0.008 | -108.025
-5 | -0.626 | 0.00606 | 0.007 | -103.396
-4.5 | -0.565 | 0.00576 | 0.007 | -98.161
-4 | -0.505 | 0.0055 | 0.006 | -91.713
-3.5 | -0.442 | 0.00527 | 0.005 | -83.894
-3 | -0.379 | 0.00505 | 0.004 | -74.947
-2.5 | -0.316 | 0.00487 | 0.004 | -64.8
-2 | -0.253 | 0.00468 | 0.003 | -53.968
-1.5 | -0.189 | 0.00454 | 0.002 | -41.739
-1 | -0.126 | 0.0045 | 0.001 | -28.079
-0.5 | -0.063 | 0.00448 | 0.001 | -14.103
0 | 0 | 0.00444 | 0 | 0.003
0.5 | 0.063 | 0.00446 | -0.001 | 14.147
1 | 0.126 | 0.00449 | -0.001 | 28.155
1.5 | 0.189 | 0.00453 | -0.002 | 41.843
2 | 0.253 | 0.00467 | -0.003 | 54.106
2.5 | 0.316 | 0.00484 | -0.004 | 65.262
3 | 0.379 | 0.00507 | -0.004 | 74.671
3.5 | 0.442 | 0.00526 | -0.005 | 84.045
4 | 0.505 | 0.00548 | -0.006 | 92.081
4.5 | 0.565 | 0.00576 | -0.007 | 98.121
5 | 0.626 | 0.00603 | -0.007 | 103.886
5.5 | 0.687 | 0.00635 | -0.008 | 108.303
6 | 0.746 | 0.00671 | -0.009 | 111.287
6.5 | 0.802 | 0.00705 | -0.009 | 113.784
7 | 0.855 | 0.00746 | -0.01 | 114.604
7.5 | 0.904 | 0.00785 | -0.011 | 115.043
8 | 0.947 | 0.00841 | -0.012 | 112.674
8.5 | 0.985 | 0.00904 | -0.012 | 109.013
9 | 0.999 | 0.01496 | -0.013 | 66.771
9.5 | 1.013 | 0.01427 | -0.013 | 71.005
10 | 1.021 | 0.01536 | -0.014 | 66.462
10.5 | 1.018 | 0.01412 | -0.015 | 72.141
11 | 1.006 | 0.01293 | -0.015 | 77.867
11.5 | 0.984 | 0.02044 | -0.016 | 48.138
12 | 0.951 | 0.02255 | -0.016 | 42.166
12.5 | 0.908 | 0.02519 | -0.017 | 36.038
13 | 0.855 | 0.02834 | -0.017 | 30.166
13.5 | 0.792 | 0.03234 | -0.018 | 24.499
14 | 0.716 | 0.04036 | -0.018 | 17.742
14.5 | 0.624 | 0.05767 | -0.017 | 10.819
15 | 0.534 | 0.07848 | -0.016 | 6.805

## 78. Re 5M Mach 0.25 (2)
BIGFOIL.COM POLAR EXPORT
e520
EPPLER 520 |  |  |  | Cl Max: | 1.3819 | at alpha= | 15.5 | deg
XFOIL ncrit=9 |  |  |  | L/D Max: | 94.9642 | at alpha= | 8 | deg
Re: | 5000000 |  |  | Cd Min: | 0.14121 | at alpha= | -20 | deg
Mach: | 0.25 |  |  | Cl=0 at alpha= | -0.00082237 | deg
|  |  |  | @ Cl=0.1, Cd= | 0.0040172
|  |  |  | @ Cl=0.4, Cd= | 0.0053638
|  |  |  | @ Cl=0.6, Cd= | 0.0067046
alpha (deg) | Cl | Cd | Cm | Cl/Cd
-20 | -1.1123 | 0.14121 | 0.0112 | -7.8769
-19.5 | -1.1842 | 0.11907 | -0.0031 | -9.9454
-19 | -1.2489 | 0.0996 | -0.0151 | -12.5392
-18.5 | -1.2867 | 0.08555 | -0.0231 | -15.0403
-18 | -1.3254 | 0.07231 | -0.03 | -18.3294
-17.5 | -1.3441 | 0.06266 | -0.0342 | -21.4507
-17 | -1.3615 | 0.05384 | -0.0373 | -25.2879
-16.5 | -1.3773 | 0.04592 | -0.039 | -29.9935
-16 | -1.3787 | 0.04007 | -0.0394 | -34.4073
-15.5 | -1.3791 | 0.03491 | -0.0387 | -39.5044
-15 | -1.361 | 0.03093 | -0.0395 | -44.0026
-14.5 | -1.3518 | 0.02753 | -0.0371 | -49.1028
-14 | -1.3398 | 0.0245 | -0.0342 | -54.6857
-13.5 | -1.3198 | 0.02213 | -0.0314 | -59.6385
-13 | -1.2957 | 0.02015 | -0.0284 | -64.3027
-12.5 | -1.2713 | 0.01833 | -0.0252 | -69.3562
-12 | -1.2531 | 0.01637 | -0.0207 | -76.5486
-11.5 | -1.228 | 0.01504 | -0.0164 | -81.6489
-11 | -1.2034 | 0.014 | -0.0112 | -85.9571
-10.5 | -1.1704 | 0.01321 | -0.0068 | -88.5995
-10 | -1.1278 | 0.01239 | -0.0041 | -91.025
-9.5 | -1.0819 | 0.01162 | -0.0019 | -93.1067
-9 | -1.0321 | 0.01096 | -0.0004 | -94.1697
-8.5 | -0.9804 | 0.01035 | 0.0008 | -94.7246
-8 | -0.9275 | 0.00977 | 0.0018 | -94.9335
-7.5 | -0.8738 | 0.00923 | 0.0026 | -94.6696
-7 | -0.8192 | 0.00867 | 0.0033 | -94.4867
-6.5 | -0.7638 | 0.00814 | 0.0038 | -93.8329
-6 | -0.7085 | 0.00759 | 0.0042 | -93.3465
-5.5 | -0.6517 | 0.00715 | 0.0043 | -91.1469
-5 | -0.5947 | 0.00666 | 0.0044 | -89.2943
-4.5 | -0.5371 | 0.00623 | 0.0043 | -86.2119
-4 | -0.4786 | 0.00587 | 0.0041 | -81.5332
-3.5 | -0.4201 | 0.00547 | 0.0038 | -76.8007
-3 | -0.361 | 0.00514 | 0.0035 | -70.2335
-2.5 | -0.3017 | 0.0048 | 0.003 | -62.8542
-2 | -0.2418 | 0.00454 | 0.0025 | -53.2599
-1.5 | -0.1817 | 0.00429 | 0.0019 | -42.3543
-1 | -0.1215 | 0.00406 | 0.0013 | -29.9261
0 | 0.0001 | 0.00391 | 0 | 0.025575
0.5 | 0.0609 | 0.00394 | -0.0007 | 15.4569
1 | 0.1217 | 0.00406 | -0.0014 | 29.9754
1.5 | 0.1819 | 0.00429 | -0.0019 | 42.4009
2 | 0.242 | 0.00455 | -0.0025 | 53.1868
2.5 | 0.3018 | 0.0048 | -0.003 | 62.875
3 | 0.3611 | 0.00514 | -0.0035 | 70.2529
3.5 | 0.4202 | 0.00548 | -0.0038 | 76.6788
4 | 0.4788 | 0.00587 | -0.0041 | 81.5673
4.5 | 0.5373 | 0.00622 | -0.0043 | 86.3826
5 | 0.5948 | 0.00666 | -0.0044 | 89.3093
5.5 | 0.6519 | 0.00715 | -0.0043 | 91.1748
6 | 0.7086 | 0.00759 | -0.0041 | 93.3597
6.5 | 0.764 | 0.00814 | -0.0037 | 93.8575
7 | 0.8195 | 0.00866 | -0.0032 | 94.6305
7.5 | 0.874 | 0.00923 | -0.0025 | 94.6912
8 | 0.9278 | 0.00977 | -0.0017 | 94.9642
8.5 | 0.9805 | 0.01036 | -0.0007 | 94.6429
9 | 1.0326 | 0.01095 | 0.0005 | 94.3014
9.5 | 1.0821 | 0.01163 | 0.0021 | 93.0439
10 | 1.1282 | 0.01239 | 0.0043 | 91.0573
10.5 | 1.1708 | 0.01322 | 0.007 | 88.5628
11 | 1.2044 | 0.014 | 0.0113 | 86.0286
11.5 | 1.2283 | 0.01506 | 0.0167 | 81.5604
12 | 1.2533 | 0.0164 | 0.0211 | 76.4207
12.5 | 1.2738 | 0.01825 | 0.0253 | 69.7973
13 | 1.2981 | 0.02006 | 0.0286 | 64.7109
13.5 | 1.319 | 0.02224 | 0.0318 | 59.3076
14 | 1.3374 | 0.02471 | 0.0348 | 54.1238
14.5 | 1.3512 | 0.02764 | 0.0375 | 48.8857
15 | 1.3619 | 0.03092 | 0.0399 | 44.0459
15.5 | 1.3819 | 0.03484 | 0.039 | 39.6642
17 | 1.3749 | 0.05263 | 0.0379 | 26.1239
17.5 | 1.3488 | 0.06239 | 0.0345 | 21.6188
18 | 1.3103 | 0.07467 | 0.0289 | 17.5479
18.5 | 1.2731 | 0.08787 | 0.022 | 14.4884
19 | 1.2263 | 0.10356 | 0.0128 | 11.8414
19.5 | 1.1723 | 0.12145 | 0.0017 | 9.6525
20 | 1.1174 | 0.14051 | -0.0105 | 7.9525

## 79. Re 5M Mach 0.50 (1)
BIGFOIL.COM POLAR EXPORT
e520
EPPLER 520 |  |  |  | Cl Max: | 1.134 | at alpha= | 20 | deg
JavaFoil+Calcfoil stall+Eppler ext transition |  |  |  | L/D Max: | 106.667 | at alpha= | 6 | deg
Re: | 5000000 |  |  | Cd Min: | 0.00471 | at alpha= | 0 | deg
Mach: | 0.5 |  |  | Cl=0 at alpha= | 0 | deg
|  |  |  | @ Cl=0.1, Cd= | 0.0047407
|  |  |  | @ Cl=0.4, Cd= | 0.0053911
|  |  |  | @ Cl=0.6, Cd= | 0.0062318
alpha (deg) | Cl | Cd | Cm | Cl/Cd
-20 | -1.134 | 0.15348 | 0.02 | -7.391
-19.5 | -1.101 | 0.15205 | 0.019 | -7.244
-19 | -1.069 | 0.15045 | 0.018 | -7.105
-18.5 | -1.042 | 0.14513 | 0.017 | -7.176
-18 | -1.024 | 0.14175 | 0.018 | -7.223
-17.5 | -0.996 | 0.13399 | 0.018 | -7.434
-17 | -0.964 | 0.13084 | 0.017 | -7.37
-16.5 | -0.932 | 0.12889 | 0.015 | -7.228
-16 | -0.901 | 0.12588 | 0.014 | -7.157
-15.5 | -0.873 | 0.12147 | 0.014 | -7.189
-15 | -0.852 | 0.11593 | 0.015 | -7.352
-14.5 | -0.822 | 0.11066 | 0.014 | -7.429
-14 | -0.79 | 0.1081 | 0.012 | -7.308
-13.5 | -0.76 | 0.1029 | 0.011 | -7.385
-13 | -0.735 | 0.10395 | 0.012 | -7.073
-12.5 | -0.708 | 0.09469 | 0.011 | -7.479
-12 | -0.677 | 0.09097 | 0.01 | -7.438
-11.5 | -0.647 | 0.08709 | 0.009 | -7.427
-11 | -0.621 | 0.08601 | 0.009 | -7.216
-10.5 | -0.593 | 0.07769 | 0.009 | -7.632
-10 | -0.596 | 0.05154 | 0.012 | -11.571
-9.5 | -0.62 | 0.02631 | 0.014 | -23.577
-9 | -0.6 | 0.02059 | 0.014 | -29.131
-8.5 | -0.571 | 0.01354 | 0.013 | -42.136
-8 | -0.879 | 0.0144 | 0.012 | -60.998
-7.5 | -0.915 | 0.01544 | 0.012 | -59.257
-7 | -0.907 | 0.0149 | 0.011 | -60.833
-6.5 | -0.88 | 0.00842 | 0.011 | -104.547
-6 | -0.827 | 0.00776 | 0.01 | -106.525
-5.5 | -0.764 | 0.00723 | 0.009 | -105.702
-5 | -0.698 | 0.00681 | 0.008 | -102.414
-4.5 | -0.63 | 0.00639 | 0.007 | -98.602
-4 | -0.564 | 0.00605 | 0.007 | -93.282
-3.5 | -0.494 | 0.00574 | 0.006 | -86.034
-3 | -0.423 | 0.00547 | 0.005 | -77.478
-2.5 | -0.353 | 0.00522 | 0.004 | -67.63
-2 | -0.282 | 0.005 | 0.003 | -56.47
-1.5 | -0.212 | 0.00481 | 0.002 | -44.031
-1 | -0.141 | 0.00476 | 0.002 | -29.634
-0.5 | -0.071 | 0.00473 | 0.001 | -14.922
0 | 0 | 0.00471 | 0 | 0.003
0.5 | 0.071 | 0.00472 | -0.001 | 14.958
1 | 0.141 | 0.00477 | -0.002 | 29.595
1.5 | 0.212 | 0.00483 | -0.002 | 43.845
2 | 0.282 | 0.00498 | -0.003 | 56.66
2.5 | 0.353 | 0.00523 | -0.004 | 67.425
3 | 0.423 | 0.00547 | -0.005 | 77.384
3.5 | 0.494 | 0.00573 | -0.006 | 86.174
4 | 0.564 | 0.00603 | -0.007 | 93.616
4.5 | 0.63 | 0.0064 | -0.007 | 98.457
5 | 0.698 | 0.00677 | -0.008 | 103.143
5.5 | 0.764 | 0.00722 | -0.009 | 105.857
6 | 0.827 | 0.00775 | -0.01 | 106.667
6.5 | 0.881 | 0.00847 | -0.011 | 103.986
7 | 0.907 | 0.0151 | -0.011 | 60.052
7.5 | 0.915 | 0.01564 | -0.012 | 58.479
8 | 0.878 | 0.01459 | -0.012 | 60.21
8.5 | 0.571 | 0.01356 | -0.013 | 42.066
9 | 0.6 | 0.02059 | -0.014 | 29.133
9.5 | 0.621 | 0.02616 | -0.014 | 23.728
10 | 0.588 | 0.05597 | -0.012 | 10.514
10.5 | 0.593 | 0.07794 | -0.008 | 7.605
11 | 0.621 | 0.08533 | -0.009 | 7.276
11.5 | 0.647 | 0.08632 | -0.009 | 7.494
12 | 0.677 | 0.09093 | -0.01 | 7.441
12.5 | 0.708 | 0.09526 | -0.011 | 7.431
13 | 0.735 | 0.10442 | -0.012 | 7.038
13.5 | 0.76 | 0.10284 | -0.011 | 7.39
14 | 0.79 | 0.10804 | -0.012 | 7.311
14.5 | 0.822 | 0.11046 | -0.014 | 7.443
15 | 0.853 | 0.11524 | -0.015 | 7.4
15.5 | 0.873 | 0.12148 | -0.014 | 7.189
16 | 0.901 | 0.12584 | -0.014 | 7.159
16.5 | 0.932 | 0.12868 | -0.015 | 7.239
17 | 0.964 | 0.1309 | -0.017 | 7.367
17.5 | 0.996 | 0.13384 | -0.018 | 7.442
18 | 1.024 | 0.14167 | -0.018 | 7.228
18.5 | 1.042 | 0.14502 | -0.017 | 7.182
19 | 1.069 | 0.14948 | -0.018 | 7.151
19.5 | 1.101 | 0.15259 | -0.019 | 7.216
20 | 1.134 | 0.15394 | -0.02 | 7.365

## 80. Re 5M Mach 0.50 (2)
BIGFOIL.COM POLAR EXPORT
e520
EPPLER 520 |  |  |  | Cl Max: | 1.1086 | at alpha= | 10 | deg
XFOIL ncrit=9 |  |  |  | L/D Max: | 93.6353 | at alpha= | 6 | deg
Re: | 5000000 |  |  | Cd Min: | 0.12797 | at alpha= | 15 | deg
Mach: | 0.5 |  |  | Cl=0 at alpha= | -0.00071736 | deg
|  |  |  | @ Cl=0.1, Cd= | 0.0041884
|  |  |  | @ Cl=0.4, Cd= | 0.0054654
|  |  |  | @ Cl=0.6, Cd= | 0.0067643
alpha (deg) | Cl | Cd | Cm | Cl/Cd
-15 | -0.8466 | 0.12755 | -0.0033 | -6.6374
-14.5 | -0.8648 | 0.11426 | -0.0121 | -7.5687
-13.5 | -0.9118 | 0.08762 | -0.0296 | -10.4063
-13 | -0.9448 | 0.07389 | -0.0386 | -12.7866
-12.5 | -0.9699 | 0.06213 | -0.0457 | -15.6108
-12 | -1.0068 | 0.05032 | -0.0517 | -20.0079
-11.5 | -1.043 | 0.04023 | -0.0545 | -25.9259
-11 | -1.0709 | 0.03235 | -0.0537 | -33.1036
-10.5 | -1.0974 | 0.0258 | -0.0499 | -42.5349
-10 | -1.1102 | 0.02083 | -0.044 | -53.2981
-9.5 | -1.1047 | 0.01721 | -0.0374 | -64.1894
-9 | -1.0798 | 0.01481 | -0.0312 | -72.9102
-8.5 | -1.048 | 0.01309 | -0.0252 | -80.0611
-8 | -1.0177 | 0.01185 | -0.0181 | -85.8819
-7.5 | -0.9766 | 0.01097 | -0.012 | -89.0246
-7 | -0.9224 | 0.01015 | -0.0082 | -90.8768
-6.5 | -0.8656 | 0.00935 | -0.005 | -92.5775
-6 | -0.8061 | 0.0086 | -0.0024 | -93.7326
-5.5 | -0.7427 | 0.00798 | -0.0007 | -93.0702
-5 | -0.6785 | 0.0074 | 0.0007 | -91.6892
-4.5 | -0.6135 | 0.00685 | 0.0017 | -89.562
-4 | -0.5465 | 0.0064 | 0.0022 | -85.3906
-3.5 | -0.4801 | 0.00593 | 0.0026 | -80.9612
-3 | -0.4125 | 0.00553 | 0.0027 | -74.5931
-2.5 | -0.3448 | 0.00514 | 0.0026 | -67.0817
-2 | -0.2764 | 0.00482 | 0.0022 | -57.3444
-1.5 | -0.2078 | 0.00453 | 0.0018 | -45.872
-1 | -0.1389 | 0.00429 | 0.0013 | -32.3776
-0.5 | -0.0696 | 0.00411 | 0.0007 | -16.9343
0 | 0.0001 | 0.00407 | 0 | 0.02457
0.5 | 0.0698 | 0.00411 | -0.0007 | 16.983
1 | 0.1391 | 0.00429 | -0.0013 | 32.4242
1.5 | 0.208 | 0.00453 | -0.0018 | 45.9161
2 | 0.2766 | 0.00482 | -0.0023 | 57.3859
2.5 | 0.345 | 0.00514 | -0.0026 | 67.1206
3 | 0.4126 | 0.00554 | -0.0027 | 74.4765
3.5 | 0.4802 | 0.00594 | -0.0026 | 80.8418
4 | 0.5468 | 0.00639 | -0.0022 | 85.5712
4.5 | 0.6136 | 0.00686 | -0.0017 | 89.4461
5 | 0.6786 | 0.0074 | -0.0006 | 91.7027
5.5 | 0.7429 | 0.00798 | 0.0007 | 93.0952
6 | 0.8062 | 0.00861 | 0.0025 | 93.6353
6.5 | 0.8657 | 0.00936 | 0.0051 | 92.4893
7 | 0.923 | 0.01014 | 0.0082 | 91.0256
7.5 | 0.9772 | 0.01096 | 0.0121 | 89.1606
8 | 1.0183 | 0.01185 | 0.0182 | 85.9325
8.5 | 1.047 | 0.01315 | 0.0255 | 79.6198
9 | 1.0808 | 0.01479 | 0.0313 | 73.0764
9.5 | 1.1052 | 0.0172 | 0.0376 | 64.2558
10 | 1.1086 | 0.02093 | 0.0444 | 52.967
10.5 | 1.0962 | 0.0259 | 0.0502 | 42.3243
11 | 1.0739 | 0.03218 | 0.054 | 33.3717
11.5 | 1.0397 | 0.04054 | 0.0546 | 25.6463
12 | 1.0095 | 0.05012 | 0.0521 | 20.1417
12.5 | 0.9731 | 0.06183 | 0.0461 | 15.7383
13 | 0.9434 | 0.07417 | 0.0386 | 12.7194
13.5 | 0.9125 | 0.08765 | 0.0297 | 10.4107
14.5 | 0.8648 | 0.11442 | 0.0121 | 7.5581
15 | 0.845 | 0.12797 | 0.0031 | 6.6031

## 81. Re 6M Mach 0.00 (1)
BIGFOIL.COM POLAR EXPORT
e520
EPPLER 520 |  |  |  | Cl Max: | 1.079 | at alpha= | 11.5 | deg
JavaFoil+Calcfoil stall+Eppler ext transition |  |  |  | L/D Max: | 120.815 | at alpha= | 8 | deg
Re: | 6000000 |  |  | Cd Min: | 0.00447 | at alpha= | 0 | deg
Mach: | 0 |  |  | Cl=0 at alpha= | 0 | deg
|  |  |  | @ Cl=0.1, Cd= | 0.0045056
|  |  |  | @ Cl=0.4, Cd= | 0.0050666
|  |  |  | @ Cl=0.6, Cd= | 0.0057455
alpha (deg) | Cl | Cd | Cm | Cl/Cd
-16.5 | -0.853 | 0.05127 | 0.019 | -16.644
-16 | -0.898 | 0.04126 | 0.019 | -21.757
-15.5 | -0.934 | 0.03569 | 0.019 | -26.175
-15 | -0.966 | 0.03193 | 0.019 | -30.245
-14.5 | -0.994 | 0.02875 | 0.018 | -34.583
-14 | -1.019 | 0.02608 | 0.018 | -39.086
-13.5 | -1.04 | 0.02369 | 0.017 | -43.92
-13 | -1.057 | 0.02179 | 0.017 | -48.496
-12.5 | -1.069 | 0.01982 | 0.016 | -53.963
-12 | -1.077 | 0.01477 | 0.016 | -72.88
-11.5 | -1.078 | 0.01357 | 0.015 | -79.465
-11 | -1.074 | 0.01474 | 0.015 | -72.867
-10.5 | -1.065 | 0.0137 | 0.014 | -77.686
-10 | -1.051 | 0.01469 | 0.014 | -71.54
-9.5 | -1.042 | 0.00922 | 0.013 | -112.961
-9 | -1.009 | 0.00878 | 0.013 | -114.905
-8.5 | -0.971 | 0.00817 | 0.012 | -118.852
-8 | -0.928 | 0.00773 | 0.011 | -120.15
-7.5 | -0.882 | 0.00738 | 0.011 | -119.416
-7 | -0.832 | 0.00703 | 0.01 | -118.339
-6.5 | -0.779 | 0.00669 | 0.009 | -116.503
-6 | -0.724 | 0.00639 | 0.008 | -113.251
-5.5 | -0.666 | 0.00608 | 0.008 | -109.596
-5 | -0.607 | 0.00579 | 0.007 | -104.821
-4.5 | -0.547 | 0.00556 | 0.006 | -98.484
-4 | -0.489 | 0.00537 | 0.006 | -90.96
-3.5 | -0.428 | 0.00516 | 0.005 | -82.892
-3 | -0.367 | 0.00496 | 0.004 | -73.937
-2.5 | -0.306 | 0.00476 | 0.004 | -64.229
-2 | -0.245 | 0.00461 | 0.003 | -53.023
-1.5 | -0.183 | 0.00455 | 0.002 | -40.291
-1 | -0.122 | 0.00454 | 0.001 | -26.961
-0.5 | -0.061 | 0.00448 | 0.001 | -13.642
0 | 0 | 0.00447 | 0 | 0.002
0.5 | 0.061 | 0.00448 | -0.001 | 13.653
1 | 0.122 | 0.00452 | -0.001 | 27.033
1.5 | 0.183 | 0.00456 | -0.002 | 40.208
2 | 0.245 | 0.00462 | -0.003 | 52.947
2.5 | 0.306 | 0.00479 | -0.004 | 63.76
3 | 0.367 | 0.00498 | -0.004 | 73.69
3.5 | 0.428 | 0.00514 | -0.005 | 83.202
4 | 0.489 | 0.00535 | -0.006 | 91.398
4.5 | 0.547 | 0.00556 | -0.006 | 98.407
5 | 0.607 | 0.00577 | -0.007 | 105.169
5.5 | 0.666 | 0.00606 | -0.008 | 109.916
6 | 0.724 | 0.00638 | -0.008 | 113.527
6.5 | 0.779 | 0.00667 | -0.009 | 116.762
7 | 0.832 | 0.00704 | -0.01 | 118.144
7.5 | 0.882 | 0.00734 | -0.011 | 120.062
8 | 0.928 | 0.00768 | -0.011 | 120.815
8.5 | 0.971 | 0.00814 | -0.012 | 119.277
9 | 1.009 | 0.00874 | -0.013 | 115.356
9.5 | 1.042 | 0.00916 | -0.013 | 113.703
10 | 1.051 | 0.01468 | -0.014 | 71.59
10.5 | 1.065 | 0.01373 | -0.014 | 77.527
11 | 1.074 | 0.01476 | -0.015 | 72.757
11.5 | 1.079 | 0.01356 | -0.015 | 79.537
12 | 1.077 | 0.01476 | -0.016 | 72.936
12.5 | 1.069 | 0.01981 | -0.016 | 53.992
13 | 1.057 | 0.02181 | -0.017 | 48.443
13.5 | 1.04 | 0.0237 | -0.017 | 43.901
14 | 1.019 | 0.02609 | -0.018 | 39.068
14.5 | 0.994 | 0.02876 | -0.018 | 34.574
15 | 0.966 | 0.03194 | -0.019 | 30.236
15.5 | 0.934 | 0.0357 | -0.019 | 26.166
16 | 0.898 | 0.04127 | -0.019 | 21.749
16.5 | 0.853 | 0.05127 | -0.019 | 16.646

## 82. Re 6M Mach 0.00 (2)
BIGFOIL.COM POLAR EXPORT
e520
EPPLER 520 |  |  |  | Cl Max: | 1.5324 | at alpha= | 19.5 | deg
XFOIL ncrit=9 |  |  |  | L/D Max: | 100.04 | at alpha= | 9 | deg
Re: | 6000000 |  |  | Cd Min: | 0.05879 | at alpha= | -20 | deg
Mach: | 0 |  |  | Cl=0 at alpha= | -0.00085763 | deg
|  |  |  | @ Cl=0.1, Cd= | 0.0039774
|  |  |  | @ Cl=0.4, Cd= | 0.0052883
|  |  |  | @ Cl=0.6, Cd= | 0.0065642
alpha (deg) | Cl | Cd | Cm | Cl/Cd
-20 | -1.5182 | 0.05879 | -0.0276 | -25.8241
-19.5 | -1.5321 | 0.05121 | -0.0296 | -29.918
-19 | -1.5369 | 0.04518 | -0.0306 | -34.0173
-18.5 | -1.5349 | 0.04023 | -0.0309 | -38.1531
-18 | -1.5278 | 0.03614 | -0.0306 | -42.2745
-17.5 | -1.5148 | 0.03284 | -0.0299 | -46.1267
-17 | -1.5033 | 0.02964 | -0.0287 | -50.7186
-16.5 | -1.4883 | 0.02686 | -0.0273 | -55.4095
-16 | -1.4692 | 0.0245 | -0.0257 | -59.9673
-15.5 | -1.4416 | 0.02268 | -0.0252 | -63.5626
-15 | -1.4211 | 0.02087 | -0.0228 | -68.093
-14 | -1.3731 | 0.01785 | -0.0177 | -76.9244
-13.5 | -1.3478 | 0.01659 | -0.0147 | -81.2417
-12.5 | -1.3018 | 0.0145 | -0.0064 | -89.7793
-12 | -1.2745 | 0.01368 | -0.0022 | -93.1652
-11.5 | -1.2337 | 0.01301 | -0.0004 | -94.8271
-11 | -1.1908 | 0.01231 | 0.0012 | -96.7344
-10.5 | -1.146 | 0.01164 | 0.0025 | -98.4536
-10 | -1.0985 | 0.01106 | 0.0034 | -99.3219
-9.5 | -1.0493 | 0.01052 | 0.004 | -99.7433
-9 | -0.9991 | 0.00999 | 0.0046 | -100.01
-8.5 | -0.9479 | 0.0095 | 0.0049 | -99.7789
-8 | -0.8958 | 0.00904 | 0.0052 | -99.0929
-7.5 | -0.843 | 0.00859 | 0.0054 | -98.1374
-7 | -0.79 | 0.0081 | 0.0055 | -97.5309
-6.5 | -0.7361 | 0.00767 | 0.0055 | -95.9713
-6 | -0.6825 | 0.00719 | 0.0055 | -94.9235
-5.5 | -0.6275 | 0.00678 | 0.0053 | -92.5516
-5 | -0.5724 | 0.00636 | 0.0051 | -90
-4.5 | -0.5167 | 0.006 | 0.0048 | -86.1167
-4 | -0.4606 | 0.00561 | 0.0045 | -82.1034
-3.5 | -0.4039 | 0.00529 | 0.0041 | -76.3516
-3 | -0.3469 | 0.005 | 0.0036 | -69.38
-2.5 | -0.2898 | 0.00468 | 0.0031 | -61.9231
-2 | -0.2321 | 0.00444 | 0.0025 | -52.2748
-1.5 | -0.1744 | 0.00421 | 0.0019 | -41.4252
-1 | -0.1164 | 0.00403 | 0.0013 | -28.8834
-0.5 | -0.0582 | 0.00387 | 0.0006 | -15.0388
0 | 0.0001 | 0.00383 | 0 | 0.02611
0.5 | 0.0584 | 0.00387 | -0.0007 | 15.0904
1 | 0.1165 | 0.00402 | -0.0013 | 28.9801
1.5 | 0.1746 | 0.0042 | -0.0019 | 41.5714
2 | 0.2323 | 0.00444 | -0.0025 | 52.3198
2.5 | 0.29 | 0.00468 | -0.0031 | 61.9658
3 | 0.347 | 0.005 | -0.0036 | 69.4
3.5 | 0.404 | 0.00531 | -0.004 | 76.0829
4 | 0.4607 | 0.00561 | -0.0045 | 82.1212
4.5 | 0.5169 | 0.00599 | -0.0048 | 86.2938
5 | 0.5726 | 0.00635 | -0.0051 | 90.1732
5.5 | 0.6276 | 0.00678 | -0.0053 | 92.5664
6 | 0.6827 | 0.00719 | -0.0054 | 94.9513
6.5 | 0.7363 | 0.00767 | -0.0054 | 95.9974
7 | 0.7902 | 0.00809 | -0.0054 | 97.6761
7.5 | 0.8432 | 0.00859 | -0.0052 | 98.1607
8 | 0.896 | 0.00904 | -0.0051 | 99.115
8.5 | 0.9481 | 0.00951 | -0.0048 | 99.6951
9 | 0.9994 | 0.00999 | -0.0044 | 100.04
9.5 | 1.0496 | 0.01052 | -0.0039 | 99.7719
10 | 1.0987 | 0.01106 | -0.0032 | 99.34
10.5 | 1.1462 | 0.01164 | -0.0022 | 98.4708
11 | 1.1913 | 0.01231 | -0.001 | 96.775
11.5 | 1.2342 | 0.01301 | 0.0006 | 94.8655
12 | 1.275 | 0.01368 | 0.0025 | 93.2018
12.5 | 1.3034 | 0.01448 | 0.0065 | 90.0138
13 | 1.3243 | 0.01549 | 0.0114 | 85.4939
13.5 | 1.3497 | 0.01654 | 0.0149 | 81.6022
14 | 1.3743 | 0.01783 | 0.018 | 77.078
14.5 | 1.3989 | 0.01926 | 0.0206 | 72.6324
15 | 1.4221 | 0.02086 | 0.0231 | 68.1735
15.5 | 1.4432 | 0.02262 | 0.0256 | 63.8019
16.5 | 1.4909 | 0.02677 | 0.0276 | 55.6929
17 | 1.5077 | 0.02942 | 0.0289 | 51.2475
17.5 | 1.5175 | 0.03275 | 0.0302 | 46.3359
18 | 1.5247 | 0.03659 | 0.031 | 41.6699
18.5 | 1.5296 | 0.04096 | 0.0313 | 37.3438
19 | 1.531 | 0.04602 | 0.0309 | 33.2681
19.5 | 1.5324 | 0.0514 | 0.0299 | 29.8132
20 | 1.5219 | 0.05852 | 0.0281 | 26.0065

## 83. Re 6M Mach 0.10 (1)
BIGFOIL.COM POLAR EXPORT
e520
EPPLER 520 |  |  |  | Cl Max: | 1.069 | at alpha= | 11.5 | deg
JavaFoil+Calcfoil stall+Eppler ext transition |  |  |  | L/D Max: | 119.792 | at alpha= | 7.5 | deg
Re: | 6000000 |  |  | Cd Min: | 0.00448 | at alpha= | 0 | deg
Mach: | 0.1 |  |  | Cl=0 at alpha= | 0 | deg
|  |  |  | @ Cl=0.1, Cd= | 0.0045152
|  |  |  | @ Cl=0.4, Cd= | 0.0050764
|  |  |  | @ Cl=0.6, Cd= | 0.005755
alpha (deg) | Cl | Cd | Cm | Cl/Cd
-16.5 | -0.789 | 0.061 | 0.019 | -12.936
-16 | -0.843 | 0.04615 | 0.019 | -18.26
-15.5 | -0.888 | 0.03819 | 0.019 | -23.24
-15 | -0.926 | 0.03339 | 0.019 | -27.721
-14.5 | -0.959 | 0.03002 | 0.018 | -31.951
-14 | -0.989 | 0.02707 | 0.018 | -36.536
-13.5 | -1.015 | 0.02449 | 0.017 | -41.455
-13 | -1.036 | 0.02243 | 0.017 | -46.171
-12.5 | -1.053 | 0.02038 | 0.016 | -51.646
-12 | -1.063 | 0.01284 | 0.016 | -82.799
-11.5 | -1.069 | 0.01396 | 0.015 | -76.553
-11 | -1.067 | 0.01501 | 0.015 | -71.13
-10.5 | -1.06 | 0.01398 | 0.014 | -75.809
-10 | -1.048 | 0.01498 | 0.014 | -69.946
-9.5 | -1.042 | 0.00932 | 0.013 | -111.834
-9 | -1.011 | 0.00885 | 0.013 | -114.143
-8.5 | -0.973 | 0.00823 | 0.012 | -118.211
-8 | -0.931 | 0.00785 | 0.011 | -118.588
-7.5 | -0.885 | 0.00743 | 0.011 | -119.146
-7 | -0.835 | 0.00707 | 0.01 | -118.122
-6.5 | -0.783 | 0.00673 | 0.009 | -116.294
-6 | -0.727 | 0.00642 | 0.009 | -113.272
-5.5 | -0.669 | 0.0061 | 0.008 | -109.652
-5 | -0.61 | 0.00581 | 0.007 | -104.926
-4.5 | -0.55 | 0.00558 | 0.006 | -98.6
-4 | -0.491 | 0.00539 | 0.006 | -91.1
-3.5 | -0.43 | 0.00518 | 0.005 | -83.028
-3 | -0.369 | 0.00497 | 0.004 | -74.11
-2.5 | -0.307 | 0.00477 | 0.004 | -64.394
-2 | -0.246 | 0.00462 | 0.003 | -53.169
-1.5 | -0.184 | 0.00459 | 0.002 | -40.138
-1 | -0.123 | 0.00454 | 0.001 | -27.04
-0.5 | -0.061 | 0.00449 | 0.001 | -13.684
0 | 0 | 0.00448 | 0 | 0.002
0.5 | 0.061 | 0.00449 | -0.001 | 13.696
1 | 0.123 | 0.00453 | -0.001 | 27.112
1.5 | 0.184 | 0.00457 | -0.002 | 40.322
2 | 0.246 | 0.00463 | -0.003 | 53.093
2.5 | 0.307 | 0.00481 | -0.004 | 63.897
3 | 0.369 | 0.00499 | -0.004 | 73.876
3.5 | 0.43 | 0.00516 | -0.005 | 83.375
4 | 0.491 | 0.00537 | -0.006 | 91.54
4.5 | 0.55 | 0.00558 | -0.006 | 98.546
5 | 0.61 | 0.00579 | -0.007 | 105.272
5.5 | 0.669 | 0.00609 | -0.008 | 109.962
6 | 0.727 | 0.00641 | -0.009 | 113.544
6.5 | 0.783 | 0.00672 | -0.009 | 116.515
7 | 0.835 | 0.00708 | -0.01 | 117.926
7.5 | 0.885 | 0.00739 | -0.011 | 119.792
8 | 0.931 | 0.00783 | -0.011 | 118.984
8.5 | 0.973 | 0.0082 | -0.012 | 118.638
9 | 1.011 | 0.00882 | -0.013 | 114.596
9.5 | 1.042 | 0.00926 | -0.013 | 112.569
10 | 1.048 | 0.01498 | -0.014 | 69.974
10.5 | 1.06 | 0.01401 | -0.014 | 75.669
11 | 1.067 | 0.01503 | -0.015 | 71.035
11.5 | 1.069 | 0.01395 | -0.015 | 76.619
12 | 1.063 | 0.01283 | -0.016 | 82.874
12.5 | 1.053 | 0.02037 | -0.016 | 51.669
13 | 1.036 | 0.02245 | -0.017 | 46.127
13.5 | 1.015 | 0.0245 | -0.017 | 41.436
14 | 0.989 | 0.02707 | -0.018 | 36.526
14.5 | 0.959 | 0.03003 | -0.018 | 31.942
15 | 0.926 | 0.0334 | -0.019 | 27.712
15.5 | 0.888 | 0.0382 | -0.019 | 23.235
16 | 0.843 | 0.04617 | -0.019 | 18.253
16.5 | 0.789 | 0.061 | -0.019 | 12.938

## 84. Re 6M Mach 0.10 (2)
BIGFOIL.COM POLAR EXPORT
e520
EPPLER 520 |  |  |  | Cl Max: | 1.5127 | at alpha= | 18.5 | deg
XFOIL ncrit=9 |  |  |  | L/D Max: | 99.851 | at alpha= | 9 | deg
Re: | 6000000 |  |  | Cd Min: | 0.06576 | at alpha= | -20 | deg
Mach: | 0.1 |  |  | Cl=0 at alpha= | -0.00085179 | deg
|  |  |  | @ Cl=0.1, Cd= | 0.0039858
|  |  |  | @ Cl=0.4, Cd= | 0.0052943
|  |  |  | @ Cl=0.6, Cd= | 0.0065655
alpha (deg) | Cl | Cd | Cm | Cl/Cd
-20 | -1.4847 | 0.06576 | -0.0268 | -22.5776
-19.5 | -1.5061 | 0.05669 | -0.0299 | -26.5673
-19 | -1.5168 | 0.04956 | -0.0316 | -30.6053
-18.5 | -1.5196 | 0.04376 | -0.0324 | -34.7258
-18 | -1.5151 | 0.03906 | -0.0325 | -38.789
-17.5 | -1.5043 | 0.0353 | -0.0321 | -42.6147
-17 | -1.4954 | 0.03164 | -0.0311 | -47.263
-16.5 | -1.4827 | 0.02852 | -0.0297 | -51.9881
-16 | -1.4653 | 0.0259 | -0.0281 | -56.5753
-15.5 | -1.4382 | 0.02382 | -0.0278 | -60.3778
-15 | -1.4188 | 0.02183 | -0.0254 | -64.9931
-14.5 | -1.3968 | 0.02005 | -0.0228 | -69.6658
-14 | -1.3728 | 0.01847 | -0.0202 | -74.3259
-13.5 | -1.3475 | 0.01709 | -0.0173 | -78.8473
-13 | -1.3222 | 0.0159 | -0.0139 | -83.1572
-12.5 | -1.2973 | 0.01488 | -0.0099 | -87.1841
-12 | -1.2779 | 0.01393 | -0.0042 | -91.7373
-11.5 | -1.239 | 0.0132 | -0.0019 | -93.8636
-11 | -1.1959 | 0.01253 | -0.0002 | -95.4429
-10.5 | -1.1515 | 0.01183 | 0.0014 | -97.3373
-10 | -1.1045 | 0.0112 | 0.0025 | -98.6161
-9.5 | -1.0556 | 0.01061 | 0.0033 | -99.491
-9 | -1.0052 | 0.01007 | 0.004 | -99.8213
-8.5 | -0.9537 | 0.00958 | 0.0045 | -99.5511
-8 | -0.9013 | 0.00911 | 0.0048 | -98.9352
-7.5 | -0.8482 | 0.00864 | 0.005 | -98.1713
-7 | -0.7948 | 0.00815 | 0.0052 | -97.5215
-6.5 | -0.7406 | 0.00771 | 0.0053 | -96.0571
-6 | -0.6867 | 0.00723 | 0.0053 | -94.9793
-5.5 | -0.6313 | 0.00681 | 0.0052 | -92.7019
-5 | -0.5758 | 0.00639 | 0.005 | -90.1095
-4.5 | -0.5199 | 0.00601 | 0.0048 | -86.5058
-4 | -0.4634 | 0.00563 | 0.0044 | -82.3091
-3.5 | -0.4064 | 0.00531 | 0.004 | -76.5348
-3 | -0.349 | 0.00501 | 0.0035 | -69.6607
-2.5 | -0.2915 | 0.00469 | 0.0031 | -62.1535
-2 | -0.2335 | 0.00445 | 0.0025 | -52.4719
-1.5 | -0.1755 | 0.00421 | 0.0019 | -41.6865
-1 | -0.1171 | 0.00403 | 0.0013 | -29.0571
-0.5 | -0.0586 | 0.00388 | 0.0006 | -15.1031
0 | 0.0001 | 0.00384 | 0 | 0.026042
0.5 | 0.0588 | 0.00388 | -0.0007 | 15.1546
1 | 0.1172 | 0.00403 | -0.0013 | 29.0819
1.5 | 0.1756 | 0.00421 | -0.0019 | 41.7102
2 | 0.2337 | 0.00445 | -0.0025 | 52.5169
2.5 | 0.2917 | 0.00469 | -0.0031 | 62.1962
3 | 0.3491 | 0.00501 | -0.0036 | 69.6806
3.5 | 0.4064 | 0.00533 | -0.004 | 76.2477
4 | 0.4636 | 0.00563 | -0.0044 | 82.3446
4.5 | 0.5201 | 0.00601 | -0.0048 | 86.5391
5 | 0.5761 | 0.00638 | -0.005 | 90.2978
5.5 | 0.6315 | 0.00681 | -0.0052 | 92.7313
6 | 0.6869 | 0.00723 | -0.0053 | 95.0069
6.5 | 0.7408 | 0.00771 | -0.0052 | 96.083
7 | 0.795 | 0.00815 | -0.0051 | 97.546
7.5 | 0.8484 | 0.00864 | -0.0049 | 98.1944
8 | 0.9016 | 0.0091 | -0.0047 | 99.0769
8.5 | 0.9539 | 0.00958 | -0.0043 | 99.572
9 | 1.0055 | 0.01007 | -0.0038 | 99.851
9.5 | 1.0559 | 0.01061 | -0.0032 | 99.5193
10 | 1.1048 | 0.0112 | -0.0023 | 98.6429
10.5 | 1.1517 | 0.01183 | -0.0011 | 97.3542
11 | 1.1964 | 0.01252 | 0.0004 | 95.5591
11.5 | 1.2394 | 0.01321 | 0.0021 | 93.8229
12 | 1.2783 | 0.01395 | 0.0045 | 91.6344
12.5 | 1.2987 | 0.01488 | 0.01 | 87.2782
13.5 | 1.3488 | 0.01707 | 0.0175 | 79.0158
14 | 1.3736 | 0.01847 | 0.0205 | 74.3692
14.5 | 1.3973 | 0.02006 | 0.0232 | 69.656
15 | 1.4198 | 0.02181 | 0.0257 | 65.0986
15.5 | 1.44 | 0.02375 | 0.0282 | 60.6316
16 | 1.4653 | 0.02601 | 0.0286 | 56.336
16.5 | 1.4855 | 0.02842 | 0.03 | 52.2695
17 | 1.5008 | 0.03136 | 0.0313 | 47.8571
17.5 | 1.5071 | 0.03522 | 0.0324 | 42.791
18 | 1.511 | 0.03967 | 0.0328 | 38.0892
18.5 | 1.5127 | 0.0447 | 0.0326 | 33.8412
19 | 1.5096 | 0.05059 | 0.0318 | 29.8399
19.5 | 1.5054 | 0.05702 | 0.0302 | 26.4013
20 | 1.4888 | 0.0654 | 0.0273 | 22.7645

## 85. Re 6M Mach 0.25 (1)
BIGFOIL.COM POLAR EXPORT
e520
EPPLER 520 |  |  |  | Cl Max: | 1.023 | at alpha= | 10 | deg
JavaFoil+Calcfoil stall+Eppler ext transition |  |  |  | L/D Max: | 117.917 | at alpha= | 7.5 | deg
Re: | 6000000 |  |  | Cd Min: | 0.00453 | at alpha= | 0 | deg
Mach: | 0.25 |  |  | Cl=0 at alpha= | 0 | deg
|  |  |  | @ Cl=0.1, Cd= | 0.0045694
|  |  |  | @ Cl=0.4, Cd= | 0.00512
|  |  |  | @ Cl=0.6, Cd= | 0.0699
alpha (deg) | Cl | Cd | Cm | Cl/Cd
-15 | -0.542 | 0.06991 | 0.017 | -7.747
-14.5 | -0.635 | 0.04927 | 0.018 | -12.889
-14 | -0.722 | 0.03673 | 0.018 | -19.66
-13.5 | -0.795 | 0.03063 | 0.018 | -25.962
-13 | -0.857 | 0.02711 | 0.017 | -31.602
-12.5 | -0.91 | 0.02413 | 0.017 | -37.696
-12 | -0.953 | 0.02168 | 0.016 | -43.958
-11.5 | -0.986 | 0.0196 | 0.016 | -50.306
-11 | -1.009 | 0.0147 | 0.015 | -68.642
-10.5 | -1.021 | 0.01352 | 0.015 | -75.502
-10 | -1.023 | 0.0147 | 0.014 | -69.626
-9.5 | -1.016 | 0.01562 | 0.013 | -65.075
-9 | -1.004 | 0.01599 | 0.013 | -62.788
-8.5 | -0.985 | 0.0088 | 0.012 | -111.922
-8 | -0.947 | 0.00819 | 0.012 | -115.672
-7.5 | -0.904 | 0.00771 | 0.011 | -117.271
-7 | -0.855 | 0.00741 | 0.01 | -115.422
-6.5 | -0.802 | 0.00698 | 0.009 | -114.99
-6 | -0.746 | 0.00659 | 0.009 | -113.223
-5.5 | -0.687 | 0.00626 | 0.008 | -109.868
-5 | -0.626 | 0.00598 | 0.007 | -104.8
-4.5 | -0.565 | 0.0057 | 0.007 | -99.139
-4 | -0.505 | 0.00549 | 0.006 | -92.025
-3.5 | -0.442 | 0.00527 | 0.005 | -83.905
-3 | -0.379 | 0.00505 | 0.004 | -74.929
-2.5 | -0.316 | 0.00487 | 0.004 | -64.773
-2 | -0.253 | 0.00472 | 0.003 | -53.496
-1.5 | -0.189 | 0.00465 | 0.002 | -40.709
-1 | -0.126 | 0.0046 | 0.001 | -27.462
-0.5 | -0.063 | 0.00455 | 0.001 | -13.88
0 | 0 | 0.00453 | 0 | 0.003
0.5 | 0.063 | 0.00454 | -0.001 | 13.92
1 | 0.126 | 0.00459 | -0.001 | 27.544
1.5 | 0.189 | 0.00464 | -0.002 | 40.868
2 | 0.253 | 0.0047 | -0.003 | 53.784
2.5 | 0.316 | 0.00488 | -0.004 | 64.7
3 | 0.379 | 0.00506 | -0.004 | 74.88
3.5 | 0.442 | 0.00524 | -0.005 | 84.246
4 | 0.505 | 0.00547 | -0.006 | 92.272
4.5 | 0.565 | 0.0057 | -0.007 | 99.099
5 | 0.626 | 0.00595 | -0.007 | 105.268
5.5 | 0.687 | 0.00624 | -0.008 | 110.152
6 | 0.746 | 0.00658 | -0.009 | 113.439
6.5 | 0.802 | 0.00696 | -0.009 | 115.216
7 | 0.855 | 0.0074 | -0.01 | 115.58
7.5 | 0.904 | 0.00766 | -0.011 | 117.917
8 | 0.947 | 0.00816 | -0.012 | 116.083
8.5 | 0.985 | 0.00877 | -0.012 | 112.359
9 | 1.004 | 0.01601 | -0.013 | 62.694
9.5 | 1.016 | 0.01563 | -0.013 | 65.001
10 | 1.023 | 0.01469 | -0.014 | 69.642
10.5 | 1.021 | 0.01351 | -0.015 | 75.556
11 | 1.009 | 0.01469 | -0.015 | 68.679
11.5 | 0.986 | 0.01959 | -0.016 | 50.331
12 | 0.953 | 0.02167 | -0.016 | 43.978
12.5 | 0.91 | 0.02413 | -0.017 | 37.708
13 | 0.857 | 0.02711 | -0.017 | 31.608
13.5 | 0.795 | 0.0306 | -0.018 | 25.995
14 | 0.722 | 0.03675 | -0.018 | 19.652
14.5 | 0.635 | 0.04929 | -0.018 | 12.882
15 | 0.542 | 0.0699 | -0.017 | 7.748

## 86. Re 6M Mach 0.25 (2)
BIGFOIL.COM POLAR EXPORT
e520
EPPLER 520 |  |  |  | Cl Max: | 1.4218 | at alpha= | 16.5 | deg
XFOIL ncrit=9 |  |  |  | L/D Max: | 98.0677 | at alpha= | 8.5 | deg
Re: | 6000000 |  |  | Cd Min: | 0.12891 | at alpha= | -20 | deg
Mach: | 0.25 |  |  | Cl=0 at alpha= | -0.00082508 | deg
|  |  |  | @ Cl=0.1, Cd= | 0.0040111
|  |  |  | @ Cl=0.4, Cd= | 0.0052987
|  |  |  | @ Cl=0.6, Cd= | 0.0065635
alpha (deg) | Cl | Cd | Cm | Cl/Cd
-20 | -1.1778 | 0.12891 | 0.0027 | -9.1366
-19.5 | -1.2505 | 0.10763 | -0.0109 | -11.6185
-19 | -1.3112 | 0.08976 | -0.0216 | -14.6078
-18.5 | -1.3443 | 0.07717 | -0.0283 | -17.42
-18 | -1.3768 | 0.06558 | -0.0337 | -20.9942
-17.5 | -1.3906 | 0.05711 | -0.0367 | -24.3495
-17 | -1.4034 | 0.04928 | -0.0388 | -28.4781
-16.5 | -1.4144 | 0.04229 | -0.0397 | -33.4453
-16 | -1.4125 | 0.03705 | -0.0395 | -38.1242
-15.5 | -1.3963 | 0.03251 | -0.0409 | -42.9499
-15 | -1.3887 | 0.02891 | -0.0387 | -48.0353
-14 | -1.3626 | 0.02298 | -0.0331 | -59.295
-13.5 | -1.3412 | 0.02079 | -0.0301 | -64.5118
-13 | -1.316 | 0.01896 | -0.0269 | -69.4093
-12.5 | -1.2906 | 0.01727 | -0.0235 | -74.7307
-12 | -1.2647 | 0.0158 | -0.0197 | -80.0443
-11.5 | -1.242 | 0.01449 | -0.0147 | -85.7143
-11 | -1.219 | 0.01354 | -0.0088 | -90.0295
-10.5 | -1.1797 | 0.01275 | -0.0055 | -92.5255
-10 | -1.1345 | 0.01202 | -0.0032 | -94.3844
-9.5 | -1.0874 | 0.01125 | -0.0012 | -96.6578
-9 | -1.0368 | 0.01061 | 0.0003 | -97.7191
-8.5 | -0.9844 | 0.01004 | 0.0014 | -98.0478
-8 | -0.9306 | 0.00952 | 0.0023 | -97.7521
-7.5 | -0.8763 | 0.00897 | 0.003 | -97.6923
-7 | -0.8212 | 0.00844 | 0.0036 | -97.2986
-6.5 | -0.7658 | 0.00791 | 0.0041 | -96.8142
-6 | -0.71 | 0.0074 | 0.0044 | -95.9459
-5.5 | -0.6528 | 0.00695 | 0.0045 | -93.9281
-5 | -0.5952 | 0.00653 | 0.0045 | -91.1485
-4.5 | -0.5374 | 0.00612 | 0.0044 | -87.8105
-4 | -0.4787 | 0.00575 | 0.0042 | -83.2522
-3.5 | -0.4199 | 0.0054 | 0.0039 | -77.7593
-3 | -0.3606 | 0.00508 | 0.0035 | -70.9843
-2.5 | -0.3012 | 0.00477 | 0.003 | -63.1447
-2 | -0.2412 | 0.00451 | 0.0025 | -53.4812
-1.5 | -0.1813 | 0.00425 | 0.0019 | -42.6588
-1 | -0.1209 | 0.00407 | 0.0013 | -29.7052
-0.5 | -0.0605 | 0.00391 | 0.0006 | -15.4731
0 | 0.0001 | 0.00386 | 0 | 0.025907
0.5 | 0.0607 | 0.00392 | -0.0007 | 15.4847
1 | 0.1211 | 0.00406 | -0.0013 | 29.8276
1.5 | 0.1815 | 0.00425 | -0.0019 | 42.7059
2 | 0.2413 | 0.00451 | -0.0025 | 53.5033
2.5 | 0.3014 | 0.00477 | -0.003 | 63.1866
3 | 0.3607 | 0.00508 | -0.0035 | 71.0039
3.5 | 0.42 | 0.00541 | -0.0039 | 77.634
4 | 0.4789 | 0.00575 | -0.0042 | 83.287
4.5 | 0.5377 | 0.00611 | -0.0044 | 88.0033
5 | 0.5954 | 0.00653 | -0.0045 | 91.1792
5.5 | 0.653 | 0.00695 | -0.0045 | 93.9568
6 | 0.7102 | 0.0074 | -0.0043 | 95.973
6.5 | 0.766 | 0.00791 | -0.004 | 96.8394
7 | 0.8215 | 0.00843 | -0.0035 | 97.4496
7.5 | 0.8765 | 0.00896 | -0.0029 | 97.8237
8 | 0.9309 | 0.00952 | -0.0021 | 97.7836
8.5 | 0.9846 | 0.01004 | -0.0012 | 98.0677
9 | 1.0372 | 0.01061 | -0.0001 | 97.7568
9.5 | 1.0877 | 0.01125 | 0.0014 | 96.6844
10 | 1.135 | 0.01202 | 0.0034 | 94.426
10.5 | 1.1802 | 0.01276 | 0.0057 | 92.4922
11 | 1.2198 | 0.01355 | 0.009 | 90.0221
11.5 | 1.2418 | 0.01454 | 0.0151 | 85.4058
12 | 1.2659 | 0.01579 | 0.0199 | 80.171
12.5 | 1.2925 | 0.01721 | 0.0237 | 75.1017
13.5 | 1.3396 | 0.02093 | 0.0306 | 64.0038
14 | 1.3608 | 0.02315 | 0.0336 | 58.7819
15 | 1.3896 | 0.0289 | 0.0391 | 48.083
15.5 | 1.3986 | 0.03239 | 0.0413 | 43.18
16 | 1.4114 | 0.03741 | 0.0396 | 37.7279
16.5 | 1.4218 | 0.04184 | 0.0399 | 33.9818
17 | 1.4168 | 0.04822 | 0.0392 | 29.382
17.5 | 1.3953 | 0.0569 | 0.037 | 24.522
18 | 1.3616 | 0.06783 | 0.0328 | 20.0737
18.5 | 1.3295 | 0.0795 | 0.0272 | 16.7233
19 | 1.2874 | 0.09362 | 0.0195 | 13.7513
19.5 | 1.2375 | 0.11002 | 0.0096 | 11.248
20 | 1.1833 | 0.12817 | -0.0019 | 9.2323

## 87. Re 6M Mach 0.50 (1)
BIGFOIL.COM POLAR EXPORT
e520
EPPLER 520 |  |  |  | Cl Max: | 1.139 | at alpha= | 20 | deg
JavaFoil+Calcfoil stall+Eppler ext transition |  |  |  | L/D Max: | 108.622 | at alpha= | 6 | deg
Re: | 6000000 |  |  | Cd Min: | 0.00479 | at alpha= | -0.5 | deg
Mach: | 0.5 |  |  | Cl=0 at alpha= | 0 | deg
|  |  |  | @ Cl=0.1, Cd= | 0.0048149
|  |  |  | @ Cl=0.4, Cd= | 0.0053743
|  |  |  | @ Cl=0.6, Cd= | 0.0061545
alpha (deg) | Cl | Cd | Cm | Cl/Cd
-20 | -1.139 | 0.14727 | 0.021 | -7.735
-19.5 | -1.105 | 0.147 | 0.02 | -7.516
-19 | -1.072 | 0.14604 | 0.018 | -7.344
-18.5 | -1.042 | 0.14271 | 0.018 | -7.301
-18 | -1.027 | 0.13753 | 0.019 | -7.464
-17.5 | -1 | 0.12883 | 0.018 | -7.763
-17 | -0.968 | 0.12622 | 0.017 | -7.667
-16.5 | -0.934 | 0.12525 | 0.016 | -7.455
-16 | -0.902 | 0.12254 | 0.015 | -7.361
-15.5 | -0.874 | 0.11843 | 0.014 | -7.376
-15 | -0.855 | 0.11253 | 0.015 | -7.597
-14.5 | -0.824 | 0.10751 | 0.014 | -7.669
-14 | -0.791 | 0.10516 | 0.013 | -7.525
-13.5 | -0.76 | 0.10185 | 0.011 | -7.463
-13 | -0.736 | 0.10209 | 0.012 | -7.207
-12.5 | -0.71 | 0.09201 | 0.012 | -7.717
-12 | -0.678 | 0.0888 | 0.01 | -7.632
-11.5 | -0.647 | 0.08417 | 0.009 | -7.686
-11 | -0.621 | 0.0846 | 0.009 | -7.342
-10.5 | -0.594 | 0.07592 | 0.009 | -7.827
-10 | -0.643 | 0.03059 | 0.015 | -21.018
-9.5 | -0.624 | 0.02479 | 0.014 | -25.152
-9 | -0.601 | 0.01977 | 0.014 | -30.393
-8.5 | -0.572 | 0.013 | 0.013 | -43.972
-8 | -0.88 | 0.01384 | 0.013 | -63.606
-7.5 | -0.917 | 0.01485 | 0.012 | -61.74
-7 | -0.912 | 0.01612 | 0.011 | -56.571
-6.5 | -0.88 | 0.00821 | 0.011 | -107.232
-6 | -0.827 | 0.00762 | 0.01 | -108.477
-5.5 | -0.764 | 0.0071 | 0.009 | -107.649
-5 | -0.698 | 0.00669 | 0.008 | -104.34
-4.5 | -0.63 | 0.00629 | 0.007 | -100.147
-4 | -0.564 | 0.006 | 0.007 | -94.032
-3.5 | -0.494 | 0.00571 | 0.006 | -86.438
-3 | -0.423 | 0.00546 | 0.005 | -77.519
-2.5 | -0.353 | 0.00521 | 0.004 | -67.751
-2 | -0.282 | 0.00504 | 0.003 | -55.995
-1.5 | -0.212 | 0.00492 | 0.002 | -43.022
-1 | -0.141 | 0.00484 | 0.002 | -29.151
-0.5 | -0.071 | 0.00479 | 0.001 | -14.723
0 | 0 | 0.0048 | 0 | 0.003
0.5 | 0.071 | 0.00479 | -0.001 | 14.753
1 | 0.141 | 0.00485 | -0.002 | 29.114
1.5 | 0.212 | 0.00493 | -0.002 | 42.99
2 | 0.282 | 0.00504 | -0.003 | 56.018
2.5 | 0.353 | 0.00524 | -0.004 | 67.378
3 | 0.423 | 0.00544 | -0.005 | 77.79
3.5 | 0.494 | 0.00571 | -0.006 | 86.536
4 | 0.564 | 0.00598 | -0.007 | 94.313
4.5 | 0.63 | 0.0063 | -0.007 | 99.961
5 | 0.698 | 0.00664 | -0.008 | 105.05
5.5 | 0.764 | 0.00709 | -0.009 | 107.839
6 | 0.827 | 0.00761 | -0.01 | 108.622
6.5 | 0.881 | 0.00825 | -0.011 | 106.678
7 | 0.912 | 0.01635 | -0.011 | 55.739
7.5 | 0.917 | 0.01505 | -0.012 | 60.917
8 | 0.88 | 0.01403 | -0.013 | 62.765
8.5 | 0.572 | 0.01302 | -0.013 | 43.898
9 | 0.601 | 0.01978 | -0.014 | 30.393
9.5 | 0.624 | 0.02464 | -0.014 | 25.312
10 | 0.64 | 0.03182 | -0.014 | 20.101
10.5 | 0.594 | 0.07613 | -0.009 | 7.803
11 | 0.621 | 0.08397 | -0.009 | 7.4
11.5 | 0.647 | 0.08561 | -0.009 | 7.558
12 | 0.678 | 0.08877 | -0.01 | 7.635
12.5 | 0.709 | 0.0929 | -0.012 | 7.635
13 | 0.736 | 0.10262 | -0.012 | 7.168
13.5 | 0.76 | 0.1018 | -0.011 | 7.467
14 | 0.791 | 0.10526 | -0.013 | 7.518
14.5 | 0.825 | 0.10722 | -0.014 | 7.69
15 | 0.855 | 0.11175 | -0.015 | 7.654
15.5 | 0.874 | 0.11843 | -0.014 | 7.376
16 | 0.902 | 0.12186 | -0.015 | 7.406
16.5 | 0.934 | 0.12508 | -0.016 | 7.466
17 | 0.968 | 0.12634 | -0.017 | 7.661
17.5 | 1 | 0.12888 | -0.018 | 7.761
18 | 1.027 | 0.13745 | -0.019 | 7.468
18.5 | 1.042 | 0.14261 | -0.018 | 7.306
19 | 1.072 | 0.14614 | -0.018 | 7.337
19.5 | 1.104 | 0.14796 | -0.019 | 7.462
20 | 1.139 | 0.14772 | -0.021 | 7.708

## 88. Re 6M Mach 0.50 (2)
BIGFOIL.COM POLAR EXPORT
e520
EPPLER 520 |  |  |  | Cl Max: | 1.1219 | at alpha= | 10 | deg
XFOIL ncrit=9 |  |  |  | L/D Max: | 96.5155 | at alpha= | 6 | deg
Re: | 6000000 |  |  | Cd Min: | 0.25538 | at alpha= | 20 | deg
Mach: | 0.5 |  |  | Cl=0 at alpha= | -0.00072254 | deg
|  |  |  | @ Cl=0.1, Cd= | 0.0041711
|  |  |  | @ Cl=0.4, Cd= | 0.0053786
|  |  |  | @ Cl=0.6, Cd= | 0.0065863
alpha (deg) | Cl | Cd | Cm | Cl/Cd
-20 | -0.8395 | 0.25488 | 0.0727 | -3.2937
-19.5 | -0.825 | 0.2435 | 0.0666 | -3.3881
-19 | -0.8177 | 0.23136 | 0.0608 | -3.5343
-18.5 | -0.813 | 0.21794 | 0.0535 | -3.7304
-18 | -0.811 | 0.20465 | 0.0459 | -3.9629
-17.5 | -0.8068 | 0.19271 | 0.0386 | -4.1866
-17 | -0.81 | 0.17944 | 0.0304 | -4.514
-16.5 | -0.8149 | 0.16641 | 0.0221 | -4.8969
-16 | -0.8261 | 0.15276 | 0.0131 | -5.4078
-15.5 | -0.8393 | 0.13933 | 0.0042 | -6.0238
-14.5 | -0.8748 | 0.11262 | -0.0135 | -7.7677
-14 | -0.8955 | 0.09952 | -0.0221 | -8.9982
-13.5 | -0.9207 | 0.08625 | -0.0309 | -10.6748
-13 | -0.9546 | 0.07252 | -0.0399 | -13.1633
-12.5 | -0.979 | 0.06094 | -0.0468 | -16.065
-12 | -1.0159 | 0.04925 | -0.0526 | -20.6274
-11.5 | -1.053 | 0.03924 | -0.0552 | -26.8349
-11 | -1.0814 | 0.0315 | -0.0541 | -34.3302
-10.5 | -1.1091 | 0.02502 | -0.0499 | -44.3285
-10 | -1.1234 | 0.02003 | -0.0437 | -56.0859
-9.5 | -1.1192 | 0.01644 | -0.0367 | -68.0779
-9 | -1.0943 | 0.01414 | -0.0302 | -77.3904
-8.5 | -1.0617 | 0.01257 | -0.0239 | -84.463
-8 | -1.0333 | 0.01145 | -0.0161 | -90.2445
-7.5 | -0.9842 | 0.01062 | -0.0111 | -92.6742
-7 | -0.9281 | 0.00985 | -0.0075 | -94.2234
-6.5 | -0.8695 | 0.00909 | -0.0045 | -95.6546
-5.5 | -0.7447 | 0.00778 | -0.0004 | -95.7198
-5 | -0.6802 | 0.00721 | 0.0009 | -94.3412
-4.5 | -0.6144 | 0.00668 | 0.0018 | -91.976
-4 | -0.5474 | 0.00625 | 0.0024 | -87.584
-3.5 | -0.4801 | 0.00582 | 0.0027 | -82.4914
-3 | -0.4123 | 0.00544 | 0.0027 | -75.7904
-2.5 | -0.3445 | 0.00506 | 0.0026 | -68.083
-2 | -0.2761 | 0.00476 | 0.0023 | -58.0042
-1.5 | -0.2073 | 0.00448 | 0.0018 | -46.2723
-1 | -0.1384 | 0.00426 | 0.0013 | -32.4883
-0.5 | -0.0691 | 0.0041 | 0.0006 | -16.8537
0 | 0.0001 | 0.00402 | 0 | 0.024876
0.5 | 0.0692 | 0.0041 | -0.0007 | 16.878
1 | 0.1385 | 0.00426 | -0.0013 | 32.5117
1.5 | 0.2075 | 0.00448 | -0.0018 | 46.317
2 | 0.2762 | 0.00476 | -0.0023 | 58.0252
2.5 | 0.3447 | 0.00506 | -0.0026 | 68.1225
3 | 0.4124 | 0.00545 | -0.0027 | 75.6697
3.5 | 0.4803 | 0.00582 | -0.0027 | 82.5258
4 | 0.5476 | 0.00625 | -0.0024 | 87.616
4.5 | 0.6146 | 0.00668 | -0.0018 | 92.006
5 | 0.6804 | 0.00721 | -0.0009 | 94.3689
5.5 | 0.745 | 0.00778 | 0.0004 | 95.7584
6 | 0.8088 | 0.00838 | 0.0022 | 96.5155
6.5 | 0.8698 | 0.00909 | 0.0046 | 95.6876
7 | 0.9286 | 0.00985 | 0.0076 | 94.2741
7.5 | 0.985 | 0.01061 | 0.0112 | 92.8369
8 | 1.0337 | 0.01146 | 0.0162 | 90.2007
8.5 | 1.061 | 0.01261 | 0.0243 | 84.1396
9 | 1.0953 | 0.01412 | 0.0304 | 77.5708
9.5 | 1.1198 | 0.01643 | 0.0369 | 68.1558
10 | 1.1219 | 0.02013 | 0.044 | 55.7327
10.5 | 1.1079 | 0.02512 | 0.0502 | 44.1043
11 | 1.0845 | 0.03133 | 0.0543 | 34.6154
11.5 | 1.0493 | 0.03958 | 0.0553 | 26.5109
12 | 1.019 | 0.04902 | 0.053 | 20.7874
12.5 | 0.9825 | 0.06063 | 0.0473 | 16.2048
13 | 0.9527 | 0.07284 | 0.0398 | 13.0794
13.5 | 0.9224 | 0.08614 | 0.0311 | 10.7081
14 | 0.8989 | 0.09915 | 0.0226 | 9.0661
14.5 | 0.8751 | 0.11273 | 0.0136 | 7.7628
15.5 | 0.8397 | 0.13944 | -0.0042 | 6.0219
16 | 0.8252 | 0.15314 | -0.0133 | 5.3885
16.5 | 0.8153 | 0.16656 | -0.0221 | 4.8949
17 | 0.8118 | 0.17932 | -0.0302 | 4.5271
17.5 | 0.8085 | 0.19266 | -0.0385 | 4.1965
18 | 0.8097 | 0.20548 | -0.0462 | 3.9405
18.5 | 0.8104 | 0.21937 | -0.0542 | 3.6942
19 | 0.8166 | 0.23249 | -0.0612 | 3.5124
19.5 | 0.8254 | 0.24419 | -0.0669 | 3.3802
20 | 0.8405 | 0.25538 | -0.0729 | 3.2912

## 89. Re 7M Mach 0.00 (1)
BIGFOIL.COM POLAR EXPORT
e520
EPPLER 520 |  |  |  | Cl Max: | 1.081 | at alpha= | 11.5 | deg
JavaFoil+Calcfoil stall+Eppler ext transition |  |  |  | L/D Max: | 122.342 | at alpha= | 7.5 | deg
Re: | 7000000 |  |  | Cd Min: | 0.00454 | at alpha= | 0 | deg
Mach: | 0 |  |  | Cl=0 at alpha= | 0 | deg
|  |  |  | @ Cl=0.1, Cd= | 0.0045792
|  |  |  | @ Cl=0.4, Cd= | 0.005052
|  |  |  | @ Cl=0.6, Cd= | 0.0057002
alpha (deg) | Cl | Cd | Cm | Cl/Cd
-16.5 | -0.86 | 0.04692 | 0.02 | -18.332
-16 | -0.902 | 0.03872 | 0.02 | -23.295
-15.5 | -0.937 | 0.03406 | 0.019 | -27.508
-15 | -0.968 | 0.0307 | 0.019 | -31.527
-14.5 | -0.996 | 0.02773 | 0.018 | -35.927
-14 | -1.021 | 0.02513 | 0.018 | -40.636
-13.5 | -1.042 | 0.02287 | 0.017 | -45.565
-13 | -1.059 | 0.02098 | 0.017 | -50.47
-12.5 | -1.071 | 0.01911 | 0.016 | -56.068
-12 | -1.079 | 0.01419 | 0.016 | -76.052
-11.5 | -1.081 | 0.01306 | 0.015 | -82.756
-11 | -1.077 | 0.01418 | 0.015 | -75.939
-10.5 | -1.067 | 0.01507 | 0.014 | -70.836
-10 | -1.056 | 0.0158 | 0.014 | -66.786
-9.5 | -1.042 | 0.00899 | 0.013 | -115.898
-9 | -1.009 | 0.00856 | 0.013 | -117.81
-8.5 | -0.971 | 0.00797 | 0.012 | -121.832
-8 | -0.928 | 0.00763 | 0.011 | -121.596
-7.5 | -0.882 | 0.00725 | 0.011 | -121.685
-7 | -0.832 | 0.00692 | 0.01 | -120.16
-6.5 | -0.779 | 0.00663 | 0.009 | -117.566
-6 | -0.724 | 0.00629 | 0.008 | -115.083
-5.5 | -0.666 | 0.006 | 0.008 | -111.055
-5 | -0.607 | 0.00574 | 0.007 | -105.828
-4.5 | -0.547 | 0.00554 | 0.006 | -98.705
-4 | -0.489 | 0.00536 | 0.006 | -91.264
-3.5 | -0.428 | 0.00515 | 0.005 | -83.092
-3 | -0.367 | 0.00496 | 0.004 | -73.885
-2.5 | -0.306 | 0.00478 | 0.004 | -63.971
-2 | -0.245 | 0.0047 | 0.003 | -52.021
-1.5 | -0.183 | 0.00465 | 0.002 | -39.47
-1 | -0.122 | 0.0046 | 0.001 | -26.583
-0.5 | -0.061 | 0.00456 | 0.001 | -13.395
0 | 0 | 0.00454 | 0 | 0.002
0.5 | 0.061 | 0.00456 | -0.001 | 13.406
1 | 0.122 | 0.00459 | -0.001 | 26.659
1.5 | 0.183 | 0.00464 | -0.002 | 39.5
2 | 0.245 | 0.00472 | -0.003 | 51.768
2.5 | 0.306 | 0.00483 | -0.004 | 63.315
3 | 0.367 | 0.00496 | -0.004 | 73.903
3.5 | 0.428 | 0.00513 | -0.005 | 83.371
4 | 0.489 | 0.00533 | -0.006 | 91.703
4.5 | 0.547 | 0.00555 | -0.006 | 98.629
5 | 0.607 | 0.00572 | -0.007 | 106.177
5.5 | 0.666 | 0.00598 | -0.008 | 111.38
6 | 0.724 | 0.00627 | -0.008 | 115.365
6.5 | 0.779 | 0.00661 | -0.009 | 117.826
7 | 0.832 | 0.00693 | -0.01 | 119.961
7.5 | 0.882 | 0.00721 | -0.011 | 122.342
8 | 0.928 | 0.00759 | -0.011 | 122.268
8.5 | 0.971 | 0.00794 | -0.012 | 122.266
9 | 1.009 | 0.00853 | -0.013 | 118.271
9.5 | 1.042 | 0.00893 | -0.013 | 116.654
10 | 1.056 | 0.01581 | -0.014 | 66.766
10.5 | 1.068 | 0.01509 | -0.014 | 70.732
11 | 1.077 | 0.0142 | -0.015 | 75.804
11.5 | 1.081 | 0.01305 | -0.015 | 82.832
12 | 1.079 | 0.01417 | -0.016 | 76.112
12.5 | 1.072 | 0.0191 | -0.016 | 56.098
13 | 1.059 | 0.021 | -0.017 | 50.416
13.5 | 1.042 | 0.02288 | -0.017 | 45.543
14 | 1.021 | 0.02514 | -0.018 | 40.616
14.5 | 0.996 | 0.02773 | -0.018 | 35.918
15 | 0.968 | 0.03071 | -0.019 | 31.517
15.5 | 0.937 | 0.03406 | -0.019 | 27.503
16 | 0.902 | 0.03874 | -0.02 | 23.286
16.5 | 0.86 | 0.04692 | -0.02 | 18.334

## 90. Re 7M Mach 0.00 (2)
BIGFOIL.COM POLAR EXPORT
e520
EPPLER 520 |  |  |  | Cl Max: | 1.555 | at alpha= | 19.5 | deg
XFOIL ncrit=9 |  |  |  | L/D Max: | 103.011 | at alpha= | 9 | deg
Re: | 7000000 |  |  | Cd Min: | 0.05603 | at alpha= | -20 | deg
Mach: | 0 |  |  | Cl=0 at alpha= | -0.00086058 | deg
|  |  |  | @ Cl=0.1, Cd= | 0.0040084
|  |  |  | @ Cl=0.4, Cd= | 0.0052487
|  |  |  | @ Cl=0.6, Cd= | 0.00644
alpha (deg) | Cl | Cd | Cm | Cl/Cd
-20 | -1.5405 | 0.05603 | -0.0284 | -27.4942
-19.5 | -1.553 | 0.04887 | -0.03 | -31.7782
-19 | -1.557 | 0.04313 | -0.0306 | -36.1002
-18.5 | -1.5566 | 0.03815 | -0.0307 | -40.8021
-18 | -1.5476 | 0.03435 | -0.0302 | -45.0539
-17.5 | -1.532 | 0.03139 | -0.0294 | -48.8054
-17 | -1.5212 | 0.0282 | -0.0281 | -53.9433
-16.5 | -1.5041 | 0.02564 | -0.0266 | -58.6622
-15.5 | -1.4576 | 0.0217 | -0.024 | -67.1705
-15 | -1.4362 | 0.01995 | -0.0216 | -71.99
-14.5 | -1.413 | 0.01839 | -0.0189 | -76.8352
-14 | -1.3882 | 0.01705 | -0.0161 | -81.4194
-13.5 | -1.3629 | 0.01589 | -0.013 | -85.7709
-13 | -1.3385 | 0.0149 | -0.0091 | -89.8322
-12.5 | -1.3139 | 0.01414 | -0.0045 | -92.9208
-12 | -1.2818 | 0.01332 | -0.0012 | -96.2312
-11.5 | -1.2401 | 0.01263 | 0.0006 | -98.1869
-11 | -1.1955 | 0.01202 | 0.0019 | -99.4592
-10.5 | -1.1499 | 0.01138 | 0.003 | -101.0457
-10 | -1.1022 | 0.01078 | 0.0039 | -102.2449
-9.5 | -1.0528 | 0.01023 | 0.0045 | -102.913
-9 | -1.0021 | 0.00973 | 0.005 | -102.9908
-8.5 | -0.9504 | 0.00928 | 0.0053 | -102.4138
-8 | -0.8979 | 0.00882 | 0.0055 | -101.8027
-7.5 | -0.8449 | 0.00837 | 0.0056 | -100.9438
-7 | -0.7911 | 0.00795 | 0.0056 | -99.5094
-6.5 | -0.7376 | 0.0075 | 0.0057 | -98.3467
-6 | -0.6834 | 0.00703 | 0.0056 | -97.2119
-5.5 | -0.6283 | 0.00663 | 0.0055 | -94.7662
-5 | -0.5728 | 0.00627 | 0.0052 | -91.3557
-4.5 | -0.5168 | 0.00591 | 0.0049 | -87.445
-4 | -0.4607 | 0.00553 | 0.0045 | -83.3092
-3.5 | -0.4038 | 0.00525 | 0.0041 | -76.9143
-3 | -0.3467 | 0.00495 | 0.0036 | -70.0404
-2.5 | -0.2894 | 0.00468 | 0.003 | -61.8376
-2 | -0.2318 | 0.00444 | 0.0025 | -52.2072
-1.5 | -0.174 | 0.00422 | 0.0019 | -41.2322
-1 | -0.1159 | 0.00404 | 0.0012 | -28.6881
-0.5 | -0.058 | 0.0039 | 0.0006 | -14.8718
0 | 0.0001 | 0.00384 | 0 | 0.026042
0.5 | 0.0581 | 0.0039 | -0.0006 | 14.8974
1 | 0.1161 | 0.00405 | -0.0013 | 28.6667
1.5 | 0.1741 | 0.00421 | -0.0019 | 41.3539
2 | 0.2319 | 0.00444 | -0.0025 | 52.2297
2.5 | 0.2895 | 0.00468 | -0.0031 | 61.859
3 | 0.3468 | 0.00495 | -0.0036 | 70.0606
3.5 | 0.4038 | 0.00527 | -0.0041 | 76.6224
4 | 0.4609 | 0.00553 | -0.0045 | 83.3454
4.5 | 0.517 | 0.0059 | -0.0049 | 87.6271
5 | 0.573 | 0.00626 | -0.0052 | 91.5335
5.5 | 0.6285 | 0.00663 | -0.0054 | 94.7964
6 | 0.6837 | 0.00702 | -0.0056 | 97.3932
6.5 | 0.7377 | 0.0075 | -0.0056 | 98.36
7 | 0.7913 | 0.00795 | -0.0056 | 99.5346
7.5 | 0.8451 | 0.00837 | -0.0055 | 100.9677
8 | 0.8981 | 0.00882 | -0.0054 | 101.8254
8.5 | 0.9505 | 0.00929 | -0.0051 | 102.3143
9 | 1.0023 | 0.00973 | -0.0048 | 103.0113
9.5 | 1.0531 | 0.01023 | -0.0044 | 102.9423
10 | 1.1024 | 0.01078 | -0.0037 | 102.2635
10.5 | 1.1502 | 0.01138 | -0.0028 | 101.0721
11 | 1.1959 | 0.01202 | -0.0016 | 99.4925
11.5 | 1.2405 | 0.01264 | -0.0003 | 98.1408
12 | 1.282 | 0.01334 | 0.0015 | 96.1019
12.5 | 1.3157 | 0.01413 | 0.0046 | 93.1139
13 | 1.3396 | 0.01489 | 0.0093 | 89.9664
13.5 | 1.364 | 0.01588 | 0.0132 | 85.8942
14 | 1.3892 | 0.01704 | 0.0165 | 81.5258
14.5 | 1.4132 | 0.01842 | 0.0194 | 76.721
15 | 1.4373 | 0.01992 | 0.0219 | 72.1536
15.5 | 1.4592 | 0.02164 | 0.0244 | 67.4307
16 | 1.4749 | 0.02373 | 0.0271 | 62.1534
16.5 | 1.5056 | 0.02561 | 0.0269 | 58.7895
17 | 1.5262 | 0.02793 | 0.0282 | 54.6438
17.5 | 1.5348 | 0.03131 | 0.0297 | 49.0195
18 | 1.5425 | 0.035 | 0.0307 | 44.0714
18.5 | 1.548 | 0.03919 | 0.0311 | 39.4999
19 | 1.5507 | 0.04403 | 0.0309 | 35.2192
19.5 | 1.555 | 0.04891 | 0.0303 | 31.7931
20 | 1.5443 | 0.05581 | 0.0288 | 27.6707

## 91. Re 7M Mach 0.10 (1)
BIGFOIL.COM POLAR EXPORT
e520
EPPLER 520 |  |  |  | Cl Max: | 1.071 | at alpha= | 11.5 | deg
JavaFoil+Calcfoil stall+Eppler ext transition |  |  |  | L/D Max: | 122.069 | at alpha= | 7.5 | deg
Re: | 7000000 |  |  | Cd Min: | 0.00455 | at alpha= | 0 | deg
Mach: | 0.1 |  |  | Cl=0 at alpha= | 0 | deg
|  |  |  | @ Cl=0.1, Cd= | 0.0045889
|  |  |  | @ Cl=0.4, Cd= | 0.0050615
|  |  |  | @ Cl=0.6, Cd= | 0.0057117
alpha (deg) | Cl | Cd | Cm | Cl/Cd
-16.5 | -0.798 | 0.0549 | 0.019 | -14.527
-16 | -0.848 | 0.04266 | 0.019 | -19.888
-15.5 | -0.891 | 0.03629 | 0.019 | -24.543
-15 | -0.928 | 0.03198 | 0.019 | -29.026
-14.5 | -0.961 | 0.0289 | 0.018 | -33.251
-14 | -0.991 | 0.0261 | 0.018 | -37.954
-13.5 | -1.017 | 0.02363 | 0.018 | -43.037
-13 | -1.037 | 0.02167 | 0.017 | -47.879
-12.5 | -1.055 | 0.01965 | 0.017 | -53.679
-12 | -1.066 | 0.01459 | 0.016 | -73.056
-11.5 | -1.071 | 0.01343 | 0.015 | -79.752
-11 | -1.07 | 0.01443 | 0.015 | -74.144
-10.5 | -1.063 | 0.0154 | 0.014 | -68.99
-10 | -1.051 | 0.01617 | 0.014 | -65.014
-9.5 | -1.042 | 0.00908 | 0.013 | -114.762
-9 | -1.011 | 0.00863 | 0.013 | -117.045
-8.5 | -0.973 | 0.00803 | 0.012 | -121.185
-8 | -0.931 | 0.00769 | 0.011 | -121.155
-7.5 | -0.885 | 0.00729 | 0.011 | -121.413
-7 | -0.835 | 0.00697 | 0.01 | -119.894
-6.5 | -0.783 | 0.00666 | 0.009 | -117.543
-6 | -0.727 | 0.00632 | 0.009 | -115.102
-5.5 | -0.669 | 0.00602 | 0.008 | -111.139
-5 | -0.61 | 0.00576 | 0.007 | -105.903
-4.5 | -0.55 | 0.00556 | 0.006 | -98.864
-4 | -0.491 | 0.00537 | 0.006 | -91.443
-3.5 | -0.43 | 0.00516 | 0.005 | -83.28
-3 | -0.369 | 0.00498 | 0.004 | -74.055
-2.5 | -0.307 | 0.00479 | 0.004 | -64.145
-2 | -0.246 | 0.00471 | 0.003 | -52.172
-1.5 | -0.184 | 0.00469 | 0.002 | -39.327
-1 | -0.123 | 0.00461 | 0.001 | -26.66
-0.5 | -0.061 | 0.00457 | 0.001 | -13.436
0 | 0 | 0.00455 | 0 | 0.002
0.5 | 0.061 | 0.00457 | -0.001 | 13.447
1 | 0.123 | 0.0046 | -0.001 | 26.737
1.5 | 0.184 | 0.00465 | -0.002 | 39.61
2 | 0.246 | 0.00473 | -0.003 | 51.908
2.5 | 0.307 | 0.00484 | -0.004 | 63.486
3 | 0.369 | 0.00497 | -0.004 | 74.087
3.5 | 0.43 | 0.00515 | -0.005 | 83.541
4 | 0.491 | 0.00535 | -0.006 | 91.862
4.5 | 0.55 | 0.00557 | -0.006 | 98.787
5 | 0.61 | 0.00574 | -0.007 | 106.249
5.5 | 0.669 | 0.00601 | -0.008 | 111.46
6 | 0.727 | 0.0063 | -0.009 | 115.379
6.5 | 0.783 | 0.00664 | -0.009 | 117.788
7 | 0.835 | 0.00698 | -0.01 | 119.694
7.5 | 0.885 | 0.00725 | -0.011 | 122.069
8 | 0.931 | 0.00766 | -0.011 | 121.553
8.5 | 0.973 | 0.008 | -0.012 | 121.62
9 | 1.011 | 0.0086 | -0.013 | 117.506
9.5 | 1.042 | 0.00902 | -0.013 | 115.512
10 | 1.052 | 0.01617 | -0.014 | 65.052
10.5 | 1.063 | 0.01543 | -0.014 | 68.862
11 | 1.07 | 0.01445 | -0.015 | 74.04
11.5 | 1.071 | 0.01341 | -0.015 | 79.822
12 | 1.066 | 0.01458 | -0.016 | 73.087
12.5 | 1.055 | 0.01964 | -0.017 | 53.707
13 | 1.037 | 0.02169 | -0.017 | 47.833
13.5 | 1.017 | 0.02364 | -0.018 | 43.017
14 | 0.991 | 0.02612 | -0.018 | 37.934
14.5 | 0.961 | 0.02891 | -0.018 | 33.241
15 | 0.928 | 0.03198 | -0.019 | 29.023
15.5 | 0.891 | 0.0363 | -0.019 | 24.534
16 | 0.848 | 0.04268 | -0.019 | 19.881
16.5 | 0.798 | 0.05489 | -0.019 | 14.529

## 92. Re 7M Mach 0.10 (2)
BIGFOIL.COM POLAR EXPORT
e520
EPPLER 520 |  |  |  | Cl Max: | 1.5331 | at alpha= | 18.5 | deg
XFOIL ncrit=9 |  |  |  | L/D Max: | 102.665 | at alpha= | 9.5 | deg
Re: | 7000000 |  |  | Cd Min: | 0.06247 | at alpha= | -20 | deg
Mach: | 0.1 |  |  | Cl=0 at alpha= | -0.00085616 | deg
|  |  |  | @ Cl=0.1, Cd= | 0.0040068
|  |  |  | @ Cl=0.4, Cd= | 0.0052449
|  |  |  | @ Cl=0.6, Cd= | 0.0064393
alpha (deg) | Cl | Cd | Cm | Cl/Cd
-20 | -1.5095 | 0.06247 | -0.0281 | -24.1636
-19.5 | -1.5288 | 0.05402 | -0.0306 | -28.3006
-19 | -1.5378 | 0.04731 | -0.0319 | -32.5048
-18.5 | -1.5425 | 0.04149 | -0.0324 | -37.1776
-18 | -1.5358 | 0.03716 | -0.0323 | -41.3294
-17.5 | -1.523 | 0.03368 | -0.0317 | -45.2197
-17 | -1.5146 | 0.03008 | -0.0305 | -50.3524
-16.5 | -1.4994 | 0.02721 | -0.0291 | -55.1047
-16 | -1.4725 | 0.02486 | -0.0292 | -59.2317
-15.5 | -1.4546 | 0.02279 | -0.0267 | -63.8262
-15 | -1.4343 | 0.02086 | -0.0242 | -68.7584
-14.5 | -1.412 | 0.01914 | -0.0216 | -73.7722
-14 | -1.388 | 0.01763 | -0.0187 | -78.7294
-13.5 | -1.3625 | 0.01636 | -0.0157 | -83.2824
-13 | -1.3371 | 0.01526 | -0.012 | -87.6212
-12.5 | -1.3122 | 0.01438 | -0.0077 | -91.2517
-12 | -1.2857 | 0.01358 | -0.0031 | -94.676
-11.5 | -1.2456 | 0.01283 | -0.0009 | -97.085
-11 | -1.2016 | 0.01218 | 0.0006 | -98.6535
-10.5 | -1.1562 | 0.01152 | 0.002 | -100.3646
-10 | -1.1086 | 0.01089 | 0.0031 | -101.7998
-9.5 | -1.0592 | 0.01032 | 0.0039 | -102.6357
-9 | -1.0081 | 0.00983 | 0.0044 | -102.5534
-8.5 | -0.9561 | 0.00936 | 0.0048 | -102.1474
-8 | -0.9033 | 0.00889 | 0.0051 | -101.6085
-7.5 | -0.8501 | 0.00842 | 0.0053 | -100.962
-7 | -0.7961 | 0.00799 | 0.0054 | -99.637
-6.5 | -0.7421 | 0.00754 | 0.0055 | -98.4218
-6 | -0.6877 | 0.00706 | 0.0055 | -97.4079
-5.5 | -0.6322 | 0.00666 | 0.0053 | -94.9249
-5 | -0.5763 | 0.0063 | 0.0051 | -91.4762
-4.5 | -0.52 | 0.00592 | 0.0048 | -87.8378
-4 | -0.4635 | 0.00555 | 0.0045 | -83.5135
-3.5 | -0.4062 | 0.00527 | 0.004 | -77.0778
-3 | -0.3488 | 0.00496 | 0.0036 | -70.3226
-2.5 | -0.2911 | 0.00469 | 0.003 | -62.0682
-2 | -0.2332 | 0.00445 | 0.0025 | -52.4045
-1.5 | -0.1751 | 0.00422 | 0.0019 | -41.4929
-1 | -0.1167 | 0.00405 | 0.0012 | -28.8148
-0.5 | -0.0583 | 0.0039 | 0.0006 | -14.9487
0 | 0.0001 | 0.00384 | 0 | 0.026042
0.5 | 0.0585 | 0.0039 | -0.0006 | 15
1 | 0.1168 | 0.00405 | -0.0013 | 28.8395
1.5 | 0.1752 | 0.00422 | -0.0019 | 41.5166
2 | 0.2333 | 0.00444 | -0.0025 | 52.545
2.5 | 0.2913 | 0.00469 | -0.0031 | 62.1109
3 | 0.3489 | 0.00496 | -0.0036 | 70.3427
3.5 | 0.4063 | 0.00528 | -0.004 | 76.9508
4 | 0.4637 | 0.00555 | -0.0045 | 83.5495
4.5 | 0.5202 | 0.00592 | -0.0048 | 87.8716
5 | 0.5766 | 0.00628 | -0.0051 | 91.8153
5.5 | 0.6324 | 0.00666 | -0.0053 | 94.955
6 | 0.6879 | 0.00705 | -0.0054 | 97.5745
6.5 | 0.7423 | 0.00754 | -0.0054 | 98.4483
7 | 0.7963 | 0.00799 | -0.0053 | 99.6621
7.5 | 0.8503 | 0.00842 | -0.0052 | 100.9857
8 | 0.9036 | 0.00889 | -0.005 | 101.6423
8.5 | 0.9562 | 0.00937 | -0.0046 | 102.0491
9 | 1.0084 | 0.00983 | -0.0042 | 102.5839
9.5 | 1.0595 | 0.01032 | -0.0037 | 102.6647
10 | 1.1089 | 0.01089 | -0.0029 | 101.8274
10.5 | 1.1565 | 0.01153 | -0.0018 | 100.3036
11 | 1.202 | 0.01218 | -0.0004 | 98.6864
11.5 | 1.2459 | 0.01285 | 0.0012 | 96.9572
12 | 1.2858 | 0.01361 | 0.0034 | 94.4747
13 | 1.3383 | 0.01525 | 0.0123 | 87.7574
13.5 | 1.3628 | 0.01638 | 0.016 | 83.199
14 | 1.3885 | 0.01765 | 0.0191 | 78.6686
14.5 | 1.4117 | 0.01919 | 0.0221 | 73.5644
15 | 1.4354 | 0.02083 | 0.0246 | 68.9102
15.5 | 1.4563 | 0.02272 | 0.0271 | 64.0977
16 | 1.4704 | 0.02503 | 0.0299 | 58.7455
16.5 | 1.5011 | 0.02719 | 0.0294 | 55.2078
17 | 1.5203 | 0.02977 | 0.0306 | 51.0682
17.5 | 1.5258 | 0.0336 | 0.032 | 45.4107
18 | 1.531 | 0.03783 | 0.0326 | 40.4705
18.5 | 1.5331 | 0.0427 | 0.0326 | 35.904
19 | 1.5309 | 0.04831 | 0.0321 | 31.6891
19.5 | 1.5306 | 0.05409 | 0.0309 | 28.2973
20 | 1.5133 | 0.06219 | 0.0286 | 24.3335

## 93. Re 7M Mach 0.25 (1)
BIGFOIL.COM POLAR EXPORT
e520
EPPLER 520 |  |  |  | Cl Max: | 1.026 | at alpha= | 10 | deg
JavaFoil+Calcfoil stall+Eppler ext transition |  |  |  | L/D Max: | 120.204 | at alpha= | 7.5 | deg
Re: | 7000000 |  |  | Cd Min: | 0.00459 | at alpha= | 0 | deg
Mach: | 0.25 |  |  | Cl=0 at alpha= | 0 | deg
|  |  |  | @ Cl=0.1, Cd= | 0.0046376
|  |  |  | @ Cl=0.4, Cd= | 0.0051033
|  |  |  | @ Cl=0.6, Cd= | 0.06267
alpha (deg) | Cl | Cd | Cm | Cl/Cd
-15 | -0.548 | 0.06266 | 0.017 | -8.753
-14.5 | -0.643 | 0.04362 | 0.018 | -14.745
-14 | -0.726 | 0.03451 | 0.018 | -21.029
-13.5 | -0.797 | 0.0294 | 0.018 | -27.119
-13 | -0.858 | 0.02615 | 0.017 | -32.824
-12.5 | -0.911 | 0.02328 | 0.017 | -39.143
-12 | -0.955 | 0.02092 | 0.016 | -45.634
-11.5 | -0.988 | 0.01891 | 0.016 | -52.231
-11 | -1.011 | 0.01413 | 0.015 | -71.521
-10.5 | -1.023 | 0.01303 | 0.015 | -78.501
-10 | -1.026 | 0.01417 | 0.014 | -72.394
-9.5 | -1.019 | 0.01506 | 0.013 | -67.67
-9 | -1.016 | 0.00912 | 0.013 | -111.38
-8.5 | -0.985 | 0.00858 | 0.012 | -114.8
-8 | -0.947 | 0.00801 | 0.012 | -118.286
-7.5 | -0.904 | 0.00756 | 0.011 | -119.52
-7 | -0.855 | 0.00726 | 0.01 | -117.689
-6.5 | -0.802 | 0.00685 | 0.009 | -117.051
-6 | -0.746 | 0.00649 | 0.009 | -115.006
-5.5 | -0.687 | 0.00618 | 0.008 | -111.283
-5 | -0.626 | 0.00594 | 0.007 | -105.512
-4.5 | -0.565 | 0.00567 | 0.007 | -99.573
-4 | -0.505 | 0.00546 | 0.006 | -92.459
-3.5 | -0.442 | 0.00525 | 0.005 | -84.182
-3 | -0.379 | 0.00506 | 0.004 | -74.888
-2.5 | -0.316 | 0.00489 | 0.004 | -64.506
-2 | -0.253 | 0.0048 | 0.003 | -52.573
-1.5 | -0.189 | 0.00475 | 0.002 | -39.917
-1 | -0.126 | 0.00466 | 0.001 | -27.084
-0.5 | -0.063 | 0.00463 | 0.001 | -13.625
0 | 0 | 0.00459 | 0 | 0.002
0.5 | 0.063 | 0.00462 | -0.001 | 13.666
1 | 0.126 | 0.00465 | -0.001 | 27.173
1.5 | 0.189 | 0.00472 | -0.002 | 40.178
2 | 0.253 | 0.0048 | -0.003 | 52.578
2.5 | 0.316 | 0.0049 | -0.004 | 64.414
3 | 0.379 | 0.00504 | -0.004 | 75.144
3.5 | 0.442 | 0.00523 | -0.005 | 84.45
4 | 0.505 | 0.00544 | -0.006 | 92.744
4.5 | 0.565 | 0.00568 | -0.007 | 99.533
5 | 0.626 | 0.00591 | -0.007 | 105.979
5.5 | 0.687 | 0.00616 | -0.008 | 111.57
6 | 0.746 | 0.00648 | -0.009 | 115.227
6.5 | 0.802 | 0.00684 | -0.009 | 117.283
7 | 0.855 | 0.00725 | -0.01 | 117.883
7.5 | 0.904 | 0.00752 | -0.011 | 120.204
8 | 0.947 | 0.00798 | -0.012 | 118.697
8.5 | 0.985 | 0.00855 | -0.012 | 115.246
9 | 1.016 | 0.00907 | -0.013 | 112.083
9.5 | 1.019 | 0.01507 | -0.013 | 67.627
10 | 1.026 | 0.01417 | -0.014 | 72.409
10.5 | 1.023 | 0.01302 | -0.015 | 78.559
11 | 1.011 | 0.01412 | -0.015 | 71.581
11.5 | 0.988 | 0.0189 | -0.016 | 52.262
12 | 0.955 | 0.02091 | -0.016 | 45.655
12.5 | 0.911 | 0.02328 | -0.017 | 39.156
13 | 0.858 | 0.02615 | -0.017 | 32.831
13.5 | 0.797 | 0.02936 | -0.018 | 27.15
14 | 0.726 | 0.03452 | -0.018 | 21.025
14.5 | 0.643 | 0.04364 | -0.018 | 14.738
15 | 0.548 | 0.06267 | -0.017 | 8.751

## 94. Re 7M Mach 0.25 (2)
BIGFOIL.COM POLAR EXPORT
e520
EPPLER 520 |  |  |  | Cl Max: | 1.451 | at alpha= | 17 | deg
XFOIL ncrit=9 |  |  |  | L/D Max: | 100.951 | at alpha= | 8 | deg
Re: | 7000000 |  |  | Cd Min: | 0.11912 | at alpha= | -20 | deg
Mach: | 0.25 |  |  | Cl=0 at alpha= | -0.00082919 | deg
|  |  |  | @ Cl=0.1, Cd= | 0.0040285
|  |  |  | @ Cl=0.4, Cd= | 0.0052321
|  |  |  | @ Cl=0.6, Cd= | 0.0064591
alpha (deg) | Cl | Cd | Cm | Cl/Cd
-20 | -1.2329 | 0.11912 | -0.0041 | -10.3501
-19.5 | -1.3012 | 0.09935 | -0.0165 | -13.0971
-19 | -1.3519 | 0.08373 | -0.0255 | -16.1459
-18.5 | -1.3894 | 0.07113 | -0.0318 | -19.5332
-18 | -1.4152 | 0.06097 | -0.0358 | -23.2114
-17.5 | -1.4267 | 0.0532 | -0.038 | -26.8177
-17 | -1.4379 | 0.04594 | -0.0394 | -31.2995
-16 | -1.4244 | 0.03471 | -0.0424 | -41.0372
-15.5 | -1.4201 | 0.03076 | -0.0403 | -46.1671
-15 | -1.4101 | 0.0274 | -0.038 | -51.4635
-14.5 | -1.3961 | 0.02448 | -0.0352 | -57.0302
-14 | -1.3799 | 0.02188 | -0.0321 | -63.0667
-13.5 | -1.3573 | 0.01982 | -0.029 | -68.4813
-13 | -1.3313 | 0.01809 | -0.0258 | -73.5931
-12.5 | -1.3057 | 0.0165 | -0.0222 | -79.1333
-12 | -1.2798 | 0.01515 | -0.018 | -84.4752
-11.5 | -1.2531 | 0.0141 | -0.0133 | -88.8723
-11 | -1.2285 | 0.0132 | -0.0075 | -93.0682
-10.5 | -1.1867 | 0.0124 | -0.0046 | -95.7016
-10 | -1.1395 | 0.01172 | -0.0025 | -97.227
-9.5 | -1.0915 | 0.01098 | -0.0006 | -99.408
-9 | -1.0409 | 0.01033 | 0.0008 | -100.7648
-8.5 | -0.9879 | 0.00978 | 0.0019 | -101.0123
-8 | -0.9336 | 0.00925 | 0.0027 | -100.9297
-7.5 | -0.8784 | 0.00876 | 0.0033 | -100.274
-7 | -0.8231 | 0.00825 | 0.0039 | -99.7697
-6.5 | -0.7669 | 0.00778 | 0.0042 | -98.5733
-6 | -0.7107 | 0.00727 | 0.0045 | -97.7579
-5.5 | -0.6534 | 0.00684 | 0.0046 | -95.5263
-5 | -0.5956 | 0.00645 | 0.0046 | -92.3411
-4.5 | -0.5377 | 0.00601 | 0.0045 | -89.4676
-4 | -0.479 | 0.00566 | 0.0042 | -84.629
-3.5 | -0.4199 | 0.00533 | 0.0039 | -78.7805
-3 | -0.3605 | 0.00502 | 0.0035 | -71.8127
-2.5 | -0.3009 | 0.00473 | 0.003 | -63.6152
-2 | -0.241 | 0.00449 | 0.0025 | -53.6748
-1.5 | -0.181 | 0.00426 | 0.0019 | -42.4883
-1 | -0.1206 | 0.00408 | 0.0013 | -29.5588
-0.5 | -0.0602 | 0.00393 | 0.0006 | -15.3181
0 | 0.0001 | 0.00386 | 0 | 0.025907
0.5 | 0.0604 | 0.00393 | -0.0007 | 15.369
1 | 0.1207 | 0.00408 | -0.0013 | 29.5833
1.5 | 0.1811 | 0.00425 | -0.0019 | 42.6118
2 | 0.2411 | 0.00449 | -0.0025 | 53.6971
2.5 | 0.3011 | 0.00473 | -0.003 | 63.6575
3 | 0.3607 | 0.00502 | -0.0035 | 71.8526
3.5 | 0.42 | 0.00534 | -0.0039 | 78.6517
4 | 0.4792 | 0.00566 | -0.0042 | 84.6643
4.5 | 0.5379 | 0.00601 | -0.0045 | 89.5008
5 | 0.5959 | 0.00643 | -0.0046 | 92.675
5.5 | 0.6536 | 0.00684 | -0.0046 | 95.5556
6 | 0.711 | 0.00726 | -0.0045 | 97.9339
6.5 | 0.7671 | 0.00779 | -0.0041 | 98.4724
7 | 0.8234 | 0.00824 | -0.0038 | 99.9272
7.5 | 0.8786 | 0.00876 | -0.0032 | 100.2968
8 | 0.9338 | 0.00925 | -0.0026 | 100.9514
8.5 | 0.9881 | 0.00979 | -0.0017 | 100.9295
9 | 1.0413 | 0.01033 | -0.0007 | 100.8035
9.5 | 1.0919 | 0.01098 | 0.0008 | 99.4444
10 | 1.14 | 0.01171 | 0.0027 | 97.3527
10.5 | 1.187 | 0.01241 | 0.0048 | 95.6487
11 | 1.229 | 0.01321 | 0.0077 | 93.0356
11.5 | 1.2549 | 0.01408 | 0.0133 | 89.1264
12 | 1.2811 | 0.01513 | 0.0182 | 84.6728
12.5 | 1.3072 | 0.01646 | 0.0224 | 79.4168
13 | 1.3331 | 0.01803 | 0.026 | 73.9379
13.5 | 1.3553 | 0.01998 | 0.0296 | 67.8328
14 | 1.3782 | 0.02202 | 0.0327 | 62.5886
14.5 | 1.3947 | 0.02461 | 0.0358 | 56.6721
15 | 1.411 | 0.02738 | 0.0384 | 51.534
15.5 | 1.4224 | 0.03064 | 0.0408 | 46.423
16 | 1.4216 | 0.03499 | 0.0429 | 40.6288
16.5 | 1.4504 | 0.03939 | 0.0398 | 36.8215
17 | 1.451 | 0.04506 | 0.0395 | 32.2015
17.5 | 1.4311 | 0.05313 | 0.0381 | 26.9358
18 | 1.4031 | 0.06276 | 0.0352 | 22.3566
18.5 | 1.3744 | 0.07334 | 0.0309 | 18.7401
19 | 1.3352 | 0.08638 | 0.0242 | 15.4573
19.5 | 1.2909 | 0.1012 | 0.0156 | 12.7559
20 | 1.2383 | 0.11839 | 0.0049 | 10.4595

## 95. Re 7M Mach 0.50 (1)
BIGFOIL.COM POLAR EXPORT
e520
EPPLER 520 |  |  |  | Cl Max: | 1.144 | at alpha= | 20 | deg
JavaFoil+Calcfoil stall+Eppler ext transition |  |  |  | L/D Max: | 110.659 | at alpha= | 6 | deg
Re: | 7000000 |  |  | Cd Min: | 0.00486 | at alpha= | 0 | deg
Mach: | 0.5 |  |  | Cl=0 at alpha= | 0 | deg
|  |  |  | @ Cl=0.1, Cd= | 0.0048866
|  |  |  | @ Cl=0.4, Cd= | 0.0053641
|  |  |  | @ Cl=0.6, Cd= | 0.0061191
alpha (deg) | Cl | Cd | Cm | Cl/Cd
-20 | -1.145 | 0.14083 | 0.021 | -8.127
-19.5 | -1.11 | 0.14139 | 0.02 | -7.85
-19 | -1.075 | 0.14189 | 0.019 | -7.577
-18.5 | -1.043 | 0.14037 | 0.018 | -7.43
-18 | -1.028 | 0.1343 | 0.019 | -7.658
-17.5 | -1.003 | 0.12508 | 0.019 | -8.018
-17 | -0.972 | 0.12147 | 0.018 | -8.001
-16.5 | -0.937 | 0.12116 | 0.016 | -7.738
-16 | -0.904 | 0.11983 | 0.015 | -7.548
-15.5 | -0.874 | 0.11654 | 0.014 | -7.498
-15 | -0.857 | 0.10962 | 0.015 | -7.816
-14.5 | -0.828 | 0.10385 | 0.015 | -7.971
-14 | -0.794 | 0.10243 | 0.013 | -7.75
-13.5 | -0.762 | 0.09949 | 0.012 | -7.657
-13 | -0.736 | 0.10066 | 0.012 | -7.314
-12.5 | -0.712 | 0.0895 | 0.012 | -7.958
-12 | -0.68 | 0.08649 | 0.011 | -7.861
-11.5 | -0.647 | 0.08413 | 0.009 | -7.695
-11 | -0.621 | 0.08357 | 0.009 | -7.436
-10.5 | -0.596 | 0.0738 | 0.01 | -8.081
-10 | -0.651 | 0.02728 | 0.015 | -23.864
-9.5 | -0.626 | 0.02357 | 0.014 | -26.555
-9 | -0.602 | 0.01393 | 0.014 | -43.231
-8.5 | -0.573 | 0.01257 | 0.013 | -45.568
-8 | -0.882 | 0.01341 | 0.013 | -65.785
-7.5 | -0.919 | 0.01439 | 0.012 | -63.879
-7 | -0.923 | 0.00863 | 0.011 | -106.94
-6.5 | -0.88 | 0.00804 | 0.011 | -109.494
-6 | -0.827 | 0.00748 | 0.01 | -110.509
-5.5 | -0.764 | 0.00698 | 0.009 | -109.481
-5 | -0.698 | 0.00659 | 0.008 | -105.851
-4.5 | -0.63 | 0.00625 | 0.007 | -100.836
-4 | -0.564 | 0.00597 | 0.007 | -94.499
-3.5 | -0.494 | 0.00569 | 0.006 | -86.84
-3 | -0.423 | 0.00543 | 0.005 | -77.906
-2.5 | -0.353 | 0.00524 | 0.004 | -67.374
-2 | -0.282 | 0.00511 | 0.003 | -55.254
-1.5 | -0.212 | 0.005 | 0.002 | -42.324
-1 | -0.141 | 0.00491 | 0.002 | -28.762
-0.5 | -0.071 | 0.00487 | 0.001 | -14.487
0 | 0 | 0.00486 | 0 | 0.003
0.5 | 0.071 | 0.00487 | -0.001 | 14.515
1 | 0.141 | 0.00491 | -0.002 | 28.767
1.5 | 0.212 | 0.005 | -0.002 | 42.383
2 | 0.282 | 0.00515 | -0.003 | 54.842
2.5 | 0.353 | 0.00525 | -0.004 | 67.192
3 | 0.423 | 0.00542 | -0.005 | 78.138
3.5 | 0.494 | 0.00569 | -0.006 | 86.875
4 | 0.564 | 0.00595 | -0.007 | 94.78
4.5 | 0.63 | 0.00626 | -0.007 | 100.653
5 | 0.698 | 0.00655 | -0.008 | 106.571
5.5 | 0.764 | 0.00697 | -0.009 | 109.675
6 | 0.827 | 0.00747 | -0.01 | 110.659
6.5 | 0.881 | 0.00808 | -0.011 | 108.925
7 | 0.923 | 0.00869 | -0.011 | 106.139
7.5 | 0.919 | 0.01458 | -0.012 | 63.024
8 | 0.882 | 0.01359 | -0.013 | 64.91
8.5 | 0.573 | 0.01259 | -0.013 | 45.49
9 | 0.602 | 0.01393 | -0.014 | 43.213
9.5 | 0.626 | 0.02358 | -0.014 | 26.535
10 | 0.65 | 0.02764 | -0.015 | 23.521
10.5 | 0.596 | 0.07403 | -0.009 | 8.051
11 | 0.622 | 0.083 | -0.009 | 7.49
11.5 | 0.648 | 0.0836 | -0.009 | 7.749
12 | 0.68 | 0.08646 | -0.011 | 7.863
12.5 | 0.712 | 0.09044 | -0.012 | 7.867
13 | 0.736 | 0.1012 | -0.012 | 7.272
13.5 | 0.761 | 0.09992 | -0.012 | 7.62
14 | 0.794 | 0.10246 | -0.013 | 7.746
14.5 | 0.828 | 0.10339 | -0.015 | 8.008
15 | 0.857 | 0.10886 | -0.015 | 7.876
15.5 | 0.874 | 0.11654 | -0.014 | 7.498
16 | 0.905 | 0.11914 | -0.015 | 7.596
16.5 | 0.938 | 0.12118 | -0.016 | 7.737
17 | 0.972 | 0.12145 | -0.018 | 8.003
17.5 | 1.003 | 0.12497 | -0.019 | 8.026
18 | 1.029 | 0.13423 | -0.019 | 7.662
18.5 | 1.043 | 0.14027 | -0.018 | 7.435
19 | 1.075 | 0.14213 | -0.019 | 7.563
19.5 | 1.109 | 0.14217 | -0.02 | 7.801
20 | 1.144 | 0.14153 | -0.021 | 8.081

## 96. Re 7M Mach 0.50 (2)
BIGFOIL.COM POLAR EXPORT
e520
EPPLER 520 |  |  |  | Cl Max: | 1.1334 | at alpha= | 10 | deg
XFOIL ncrit=9 |  |  |  | L/D Max: | 99.4976 | at alpha= | 6 | deg
Re: | 7000000 |  |  | Cd Min: | 0.12502 | at alpha= | 15 | deg
Mach: | 0.5 |  |  | Cl=0 at alpha= | -0.00072569 | deg
|  |  |  | @ Cl=0.1, Cd= | 0.0041584
|  |  |  | @ Cl=0.4, Cd= | 0.0053125
|  |  |  | @ Cl=0.6, Cd= | 0.0064589
alpha (deg) | Cl | Cd | Cm | Cl/Cd
-15 | -0.8619 | 0.12488 | -0.0057 | -6.9018
-14.5 | -0.8826 | 0.11135 | -0.0147 | -7.9264
-14 | -0.9028 | 0.09838 | -0.0232 | -9.1767
-13.5 | -0.9281 | 0.08514 | -0.0319 | -10.9009
-13 | -0.9629 | 0.07136 | -0.041 | -13.4936
-12.5 | -0.9866 | 0.05993 | -0.0478 | -16.4625
-12 | -1.024 | 0.04833 | -0.0534 | -21.1877
-11.5 | -1.0618 | 0.03841 | -0.0557 | -27.6438
-11 | -1.0907 | 0.03078 | -0.0543 | -35.4353
-10.5 | -1.1192 | 0.02435 | -0.0499 | -45.963
-10 | -1.1349 | 0.01938 | -0.0434 | -58.5604
-9.5 | -1.1315 | 0.01582 | -0.036 | -71.5234
-9 | -1.1066 | 0.0136 | -0.0293 | -81.3676
-8.5 | -1.0745 | 0.01213 | -0.0226 | -88.582
-8 | -1.0429 | 0.01117 | -0.0149 | -93.3662
-7.5 | -0.9907 | 0.01034 | -0.0103 | -95.8124
-7 | -0.933 | 0.00959 | -0.0069 | -97.2888
-6.5 | -0.8732 | 0.00885 | -0.004 | -98.6667
-6 | -0.8115 | 0.00817 | -0.0017 | -99.3268
-5.5 | -0.7473 | 0.00759 | 0 | -98.4585
-5 | -0.6816 | 0.00705 | 0.0011 | -96.6809
-4.5 | -0.615 | 0.00658 | 0.002 | -93.465
-4 | -0.5482 | 0.00612 | 0.0025 | -89.5752
-3.5 | -0.4803 | 0.00573 | 0.0027 | -83.822
-3 | -0.4122 | 0.00537 | 0.0027 | -76.7598
-2.5 | -0.3442 | 0.00501 | 0.0026 | -68.7026
-2 | -0.2755 | 0.00472 | 0.0022 | -58.3686
-1.5 | -0.207 | 0.00444 | 0.0018 | -46.6216
-1 | -0.138 | 0.00423 | 0.0012 | -32.6241
-0.5 | -0.0688 | 0.00409 | 0.0006 | -16.8215
0 | 0.0001 | 0.00402 | 0 | 0.024876
0.5 | 0.0689 | 0.0041 | -0.0006 | 16.8049
1 | 0.1381 | 0.00423 | -0.0013 | 32.6478
1.5 | 0.2071 | 0.00443 | -0.0018 | 46.7494
2 | 0.2756 | 0.00472 | -0.0022 | 58.3898
2.5 | 0.3444 | 0.00501 | -0.0026 | 68.7425
3 | 0.4124 | 0.00538 | -0.0027 | 76.6543
3.5 | 0.4805 | 0.00572 | -0.0027 | 84.0035
4 | 0.5484 | 0.00612 | -0.0025 | 89.6078
4.5 | 0.6154 | 0.00656 | -0.002 | 93.811
5 | 0.6819 | 0.00704 | -0.0011 | 96.8608
5.5 | 0.7475 | 0.00759 | 0.0001 | 98.4848
6 | 0.8119 | 0.00816 | 0.0018 | 99.4975
6.5 | 0.8735 | 0.00885 | 0.0041 | 98.7006
7 | 0.9335 | 0.00959 | 0.007 | 97.341
7.5 | 0.9912 | 0.01033 | 0.0105 | 95.9535
8 | 1.0431 | 0.01117 | 0.0151 | 93.3841
8.5 | 1.0737 | 0.01217 | 0.023 | 88.2251
9 | 1.1077 | 0.01357 | 0.0295 | 81.6286
9.5 | 1.1322 | 0.01581 | 0.0363 | 71.6129
10 | 1.1334 | 0.01947 | 0.0437 | 58.2126
10.5 | 1.1179 | 0.02445 | 0.0502 | 45.7219
11 | 1.094 | 0.03061 | 0.0546 | 35.74
11.5 | 1.0579 | 0.03876 | 0.0559 | 27.2936
12 | 1.0272 | 0.04809 | 0.0538 | 21.36
12.5 | 0.9906 | 0.05957 | 0.0483 | 16.6292
13 | 0.9606 | 0.07173 | 0.0409 | 13.3919
13.5 | 0.9308 | 0.08489 | 0.0323 | 10.9648
14 | 0.907 | 0.09788 | 0.0238 | 9.2664
14.5 | 0.8829 | 0.11143 | 0.0148 | 7.9234
15 | 0.862 | 0.12502 | 0.0057 | 6.8949

## 97. Re 8M Mach 0.00 (1)
BIGFOIL.COM POLAR EXPORT
e520
EPPLER 520 |  |  |  | Cl Max: | 1.083 | at alpha= | 11.5 | deg
JavaFoil+Calcfoil stall+Eppler ext transition |  |  |  | L/D Max: | 124.379 | at alpha= | 8.5 | deg
Re: | 8000000 |  |  | Cd Min: | 0.00462 | at alpha= | -0.5 | deg
Mach: | 0 |  |  | Cl=0 at alpha= | 0 | deg
|  |  |  | @ Cl=0.1, Cd= | 0.0046456
|  |  |  | @ Cl=0.4, Cd= | 0.0050466
|  |  |  | @ Cl=0.6, Cd= | 0.005679
alpha (deg) | Cl | Cd | Cm | Cl/Cd
-16.5 | -0.865 | 0.0439 | 0.02 | -19.708
-16 | -0.905 | 0.03707 | 0.02 | -24.404
-15.5 | -0.939 | 0.03277 | 0.019 | -28.66
-15 | -0.97 | 0.0297 | 0.019 | -32.648
-14.5 | -0.998 | 0.02688 | 0.018 | -37.106
-14 | -1.023 | 0.02435 | 0.018 | -42.007
-13.5 | -1.044 | 0.02219 | 0.018 | -47.036
-13 | -1.061 | 0.0203 | 0.017 | -52.242
-12.5 | -1.073 | 0.01268 | 0.016 | -84.649
-12 | -1.081 | 0.0137 | 0.016 | -78.908
-11.5 | -1.083 | 0.01472 | 0.015 | -73.582
-11 | -1.079 | 0.01371 | 0.015 | -78.678
-10.5 | -1.07 | 0.01459 | 0.014 | -73.372
-10 | -1.069 | 0.00926 | 0.014 | -115.524
-9.5 | -1.042 | 0.00879 | 0.013 | -118.451
-9 | -1.009 | 0.00838 | 0.013 | -120.339
-8.5 | -0.971 | 0.00783 | 0.012 | -123.946
-8 | -0.928 | 0.00751 | 0.011 | -123.644
-7.5 | -0.882 | 0.00713 | 0.011 | -123.681
-7 | -0.832 | 0.00688 | 0.01 | -120.82
-6.5 | -0.779 | 0.00653 | 0.009 | -119.334
-6 | -0.724 | 0.00621 | 0.008 | -116.573
-5.5 | -0.666 | 0.00593 | 0.008 | -112.245
-5 | -0.607 | 0.00572 | 0.007 | -106.139
-4.5 | -0.547 | 0.00551 | 0.006 | -99.279
-4 | -0.489 | 0.00533 | 0.006 | -91.671
-3.5 | -0.428 | 0.00513 | 0.005 | -83.302
-3 | -0.367 | 0.00497 | 0.004 | -73.75
-2.5 | -0.306 | 0.00485 | 0.004 | -63.065
-2 | -0.245 | 0.00476 | 0.003 | -51.361
-1.5 | -0.183 | 0.00471 | 0.002 | -38.962
-1 | -0.122 | 0.00468 | 0.001 | -26.138
-0.5 | -0.061 | 0.00462 | 0.001 | -13.231
0 | 0 | 0.00462 | 0 | 0.002
0.5 | 0.061 | 0.00462 | -0.001 | 13.24
1 | 0.122 | 0.00466 | -0.001 | 26.264
1.5 | 0.183 | 0.0047 | -0.002 | 38.993
2 | 0.245 | 0.00481 | -0.003 | 50.803
2.5 | 0.306 | 0.00488 | -0.004 | 62.574
3 | 0.367 | 0.00496 | -0.004 | 73.877
3.5 | 0.428 | 0.00512 | -0.005 | 83.528
4 | 0.489 | 0.00531 | -0.006 | 92.09
4.5 | 0.547 | 0.00552 | -0.006 | 99.202
5 | 0.607 | 0.0057 | -0.007 | 106.454
5.5 | 0.666 | 0.00592 | -0.008 | 112.571
6 | 0.724 | 0.00619 | -0.008 | 116.859
6.5 | 0.779 | 0.00651 | -0.009 | 119.6
7 | 0.832 | 0.0069 | -0.01 | 120.619
7.5 | 0.882 | 0.00709 | -0.011 | 124.378
8 | 0.928 | 0.00746 | -0.011 | 124.354
8.5 | 0.971 | 0.0078 | -0.012 | 124.379
9 | 1.009 | 0.00835 | -0.013 | 120.805
9.5 | 1.042 | 0.00874 | -0.013 | 119.22
10 | 1.069 | 0.00918 | -0.014 | 116.499
10.5 | 1.07 | 0.0146 | -0.014 | 73.302
11 | 1.079 | 0.01374 | -0.015 | 78.521
11.5 | 1.083 | 0.01471 | -0.015 | 73.62
12 | 1.081 | 0.01369 | -0.016 | 78.972
12.5 | 1.073 | 0.01267 | -0.017 | 84.722
13 | 1.061 | 0.02032 | -0.017 | 52.191
13.5 | 1.044 | 0.0222 | -0.018 | 47.013
14 | 1.023 | 0.02436 | -0.018 | 41.987
14.5 | 0.998 | 0.02689 | -0.018 | 37.102
15 | 0.97 | 0.0297 | -0.019 | 32.645
15.5 | 0.939 | 0.03277 | -0.019 | 28.657
16 | 0.905 | 0.03708 | -0.02 | 24.395
16.5 | 0.865 | 0.0439 | -0.02 | 19.707

## 98. Re 8M Mach 0.00 (2)
BIGFOIL.COM POLAR EXPORT
e520
EPPLER 520 |  |  |  | Cl Max: | 1.5719 | at alpha= | 19.5 | deg
XFOIL ncrit=9 |  |  |  | L/D Max: | 105.475 | at alpha= | 9.5 | deg
Re: | 8000000 |  |  | Cd Min: | 0.05407 | at alpha= | -20 | deg
Mach: | 0 |  |  | Cl=0 at alpha= | -0.00086356 | deg
|  |  |  | @ Cl=0.1, Cd= | 0.0040171
|  |  |  | @ Cl=0.4, Cd= | 0.0052005
|  |  |  | @ Cl=0.6, Cd= | 0.0063632
alpha (deg) | Cl | Cd | Cm | Cl/Cd
-20 | -1.5577 | 0.05407 | -0.0288 | -28.809
-19.5 | -1.5687 | 0.04729 | -0.03 | -33.1719
-19 | -1.5723 | 0.0417 | -0.0304 | -37.705
-18.5 | -1.5728 | 0.03673 | -0.0303 | -42.8206
-18 | -1.5616 | 0.03318 | -0.0298 | -47.0645
-17.5 | -1.5454 | 0.03033 | -0.0289 | -50.9529
-17 | -1.5336 | 0.02723 | -0.0275 | -56.3202
-16.5 | -1.516 | 0.02473 | -0.026 | -61.3021
-16 | -1.4895 | 0.02283 | -0.0255 | -65.2431
-15.5 | -1.4696 | 0.02096 | -0.0231 | -70.1145
-15 | -1.4479 | 0.01926 | -0.0206 | -75.1765
-14.5 | -1.4251 | 0.01773 | -0.0178 | -80.3779
-14 | -1.4008 | 0.01642 | -0.0148 | -85.3106
-13.5 | -1.3757 | 0.01534 | -0.0114 | -89.6806
-13 | -1.3516 | 0.01444 | -0.0072 | -93.6011
-12 | -1.2872 | 0.01303 | -0.0004 | -98.7874
-11.5 | -1.245 | 0.01234 | 0.0013 | -100.8914
-11 | -1.1999 | 0.01175 | 0.0025 | -102.1191
-10.5 | -1.1535 | 0.01112 | 0.0036 | -103.732
-10 | -1.1053 | 0.01053 | 0.0044 | -104.9668
-9.5 | -1.0555 | 0.01001 | 0.0049 | -105.4446
-9 | -1.0042 | 0.00955 | 0.0053 | -105.1518
-8.5 | -0.9522 | 0.0091 | 0.0056 | -104.6374
-8 | -0.8993 | 0.00866 | 0.0057 | -103.8453
-7.5 | -0.8462 | 0.00822 | 0.0058 | -102.944
-7 | -0.7926 | 0.00779 | 0.0059 | -101.7458
-6.5 | -0.7382 | 0.00739 | 0.0058 | -99.8917
-6 | -0.6839 | 0.00694 | 0.0057 | -98.5447
-5.5 | -0.6287 | 0.00656 | 0.0055 | -95.8384
-5 | -0.5729 | 0.0062 | 0.0052 | -92.4032
-4.5 | -0.5172 | 0.00581 | 0.005 | -89.0189
-4 | -0.4608 | 0.00549 | 0.0046 | -83.9344
-3.5 | -0.4037 | 0.0052 | 0.0041 | -77.6346
-3 | -0.3467 | 0.00492 | 0.0036 | -70.4675
-2.5 | -0.2892 | 0.00465 | 0.003 | -62.1935
-2 | -0.2316 | 0.00441 | 0.0025 | -52.517
-1.5 | -0.1737 | 0.00422 | 0.0019 | -41.1611
-1 | -0.1157 | 0.00405 | 0.0012 | -28.5679
-0.5 | -0.0578 | 0.00393 | 0.0006 | -14.7074
0 | 0.0001 | 0.0039 | 0 | 0.025641
0.5 | 0.058 | 0.00393 | -0.0006 | 14.7583
1 | 0.1159 | 0.00405 | -0.0013 | 28.6173
1.5 | 0.1739 | 0.00421 | -0.0019 | 41.3064
2 | 0.2317 | 0.00441 | -0.0025 | 52.5397
2.5 | 0.2893 | 0.00465 | -0.0031 | 62.2151
3 | 0.3468 | 0.00492 | -0.0036 | 70.4878
3.5 | 0.4037 | 0.00522 | -0.0041 | 77.3372
4 | 0.461 | 0.00549 | -0.0046 | 83.9709
4.5 | 0.5173 | 0.00581 | -0.0049 | 89.0361
5 | 0.5732 | 0.00619 | -0.0052 | 92.601
5.5 | 0.6289 | 0.00655 | -0.0055 | 96.0153
6 | 0.6841 | 0.00693 | -0.0057 | 98.7157
6.5 | 0.7383 | 0.00739 | -0.0057 | 99.9053
7 | 0.7928 | 0.00779 | -0.0058 | 101.7715
7.5 | 0.8464 | 0.00822 | -0.0057 | 102.9684
8 | 0.8996 | 0.00866 | -0.0056 | 103.8799
8.5 | 0.9523 | 0.00911 | -0.0054 | 104.5335
9 | 1.0044 | 0.00956 | -0.0051 | 105.0628
9.5 | 1.0558 | 0.01001 | -0.0048 | 105.4745
10 | 1.1056 | 0.01053 | -0.0042 | 104.9953
10.5 | 1.1537 | 0.01112 | -0.0033 | 103.75
11 | 1.2002 | 0.01175 | -0.0022 | 102.1447
11.5 | 1.2453 | 0.01236 | -0.001 | 100.7524
12 | 1.2874 | 0.01305 | 0.0007 | 98.6513
13 | 1.3528 | 0.01444 | 0.0074 | 93.6842
13.5 | 1.3756 | 0.01539 | 0.0118 | 89.3827
14 | 1.4014 | 0.01643 | 0.0151 | 85.2952
14.5 | 1.4244 | 0.0178 | 0.0183 | 80.0225
15 | 1.4492 | 0.01922 | 0.0209 | 75.4006
15.5 | 1.4711 | 0.0209 | 0.0235 | 70.3876
16 | 1.4866 | 0.02305 | 0.0262 | 64.4946
16.5 | 1.5169 | 0.02474 | 0.0264 | 61.3137
17 | 1.5398 | 0.02687 | 0.0276 | 57.3055
17.5 | 1.5484 | 0.03023 | 0.0292 | 51.2206
18 | 1.5566 | 0.03383 | 0.0302 | 46.0124
18.5 | 1.563 | 0.03796 | 0.0306 | 41.1749
19 | 1.5667 | 0.04266 | 0.0305 | 36.7253
19.5 | 1.5719 | 0.04733 | 0.03 | 33.2115
20 | 1.562 | 0.05389 | 0.029 | 28.985

## 99. Re 8M Mach 0.10 (1)
BIGFOIL.COM POLAR EXPORT
e520
EPPLER 520 |  |  |  | Cl Max: | 1.073 | at alpha= | 11.5 | deg
JavaFoil+Calcfoil stall+Eppler ext transition |  |  |  | L/D Max: | 124.071 | at alpha= | 7.5 | deg
Re: | 8000000 |  |  | Cd Min: | 0.00463 | at alpha= | -0.5 | deg
Mach: | 0.1 |  |  | Cl=0 at alpha= | 0 | deg
|  |  |  | @ Cl=0.1, Cd= | 0.0046552
|  |  |  | @ Cl=0.4, Cd= | 0.0050613
|  |  |  | @ Cl=0.6, Cd= | 0.00569
alpha (deg) | Cl | Cd | Cm | Cl/Cd
-16.5 | -0.804 | 0.05015 | 0.02 | -16.043
-16 | -0.852 | 0.04024 | 0.02 | -21.183
-15.5 | -0.893 | 0.0348 | 0.019 | -25.663
-15 | -0.93 | 0.03088 | 0.019 | -30.111
-14.5 | -0.963 | 0.02799 | 0.019 | -34.385
-14 | -0.992 | 0.02527 | 0.018 | -39.268
-13.5 | -1.018 | 0.02291 | 0.018 | -44.447
-13 | -1.039 | 0.02096 | 0.017 | -49.586
-12.5 | -1.056 | 0.01903 | 0.017 | -55.503
-12 | -1.068 | 0.01408 | 0.016 | -75.825
-11.5 | -1.073 | 0.01299 | 0.015 | -82.599
-11 | -1.072 | 0.01395 | 0.015 | -76.849
-10.5 | -1.065 | 0.0149 | 0.014 | -71.514
-10 | -1.056 | 0.01563 | 0.014 | -67.568
-9.5 | -1.042 | 0.00889 | 0.013 | -117.307
-9 | -1.011 | 0.00845 | 0.013 | -119.57
-8.5 | -0.973 | 0.00789 | 0.012 | -123.294
-8 | -0.931 | 0.00756 | 0.011 | -123.261
-7.5 | -0.885 | 0.00717 | 0.011 | -123.407
-7 | -0.835 | 0.00692 | 0.01 | -120.715
-6.5 | -0.783 | 0.00656 | 0.009 | -119.31
-6 | -0.727 | 0.00624 | 0.009 | -116.59
-5.5 | -0.669 | 0.00596 | 0.008 | -112.295
-5 | -0.61 | 0.00574 | 0.007 | -106.29
-4.5 | -0.55 | 0.00553 | 0.006 | -99.412
-4 | -0.491 | 0.00535 | 0.006 | -91.827
-3.5 | -0.43 | 0.00515 | 0.005 | -83.468
-3 | -0.369 | 0.00498 | 0.004 | -73.933
-2.5 | -0.307 | 0.00486 | 0.004 | -63.234
-2 | -0.246 | 0.00477 | 0.003 | -51.509
-1.5 | -0.184 | 0.00475 | 0.002 | -38.826
-1 | -0.123 | 0.00469 | 0.001 | -26.218
-0.5 | -0.061 | 0.00463 | 0.001 | -13.274
0 | 0 | 0.00463 | 0 | 0.002
0.5 | 0.061 | 0.00463 | -0.001 | 13.283
1 | 0.123 | 0.00467 | -0.001 | 26.344
1.5 | 0.184 | 0.00471 | -0.002 | 39.11
2 | 0.246 | 0.00483 | -0.003 | 50.936
2.5 | 0.307 | 0.0049 | -0.004 | 62.717
3 | 0.369 | 0.00498 | -0.004 | 74.058
3.5 | 0.43 | 0.00514 | -0.005 | 83.695
4 | 0.491 | 0.00532 | -0.006 | 92.269
4.5 | 0.55 | 0.00554 | -0.006 | 99.335
5 | 0.61 | 0.00572 | -0.007 | 106.603
5.5 | 0.669 | 0.00594 | -0.008 | 112.618
6 | 0.727 | 0.00622 | -0.009 | 116.836
6.5 | 0.783 | 0.00655 | -0.009 | 119.561
7 | 0.835 | 0.00693 | -0.01 | 120.512
7.5 | 0.885 | 0.00713 | -0.011 | 124.071
8 | 0.931 | 0.00753 | -0.011 | 123.657
8.5 | 0.973 | 0.00787 | -0.012 | 123.729
9 | 1.011 | 0.00842 | -0.013 | 120.037
9.5 | 1.042 | 0.00883 | -0.013 | 118.07
10 | 1.056 | 0.01564 | -0.014 | 67.53
10.5 | 1.065 | 0.01492 | -0.014 | 71.423
11 | 1.072 | 0.01397 | -0.015 | 76.722
11.5 | 1.073 | 0.01297 | -0.015 | 82.673
12 | 1.068 | 0.01407 | -0.016 | 75.884
12.5 | 1.056 | 0.01902 | -0.017 | 55.532
13 | 1.039 | 0.02098 | -0.017 | 49.533
13.5 | 1.018 | 0.02292 | -0.018 | 44.428
14 | 0.992 | 0.02529 | -0.018 | 39.248
14.5 | 0.963 | 0.028 | -0.019 | 34.376
15 | 0.93 | 0.03089 | -0.019 | 30.102
15.5 | 0.893 | 0.03481 | -0.019 | 25.658
16 | 0.852 | 0.04026 | -0.02 | 21.174
16.5 | 0.805 | 0.05014 | -0.02 | 16.044

## 100. Re 8M Mach 0.10 (2)
BIGFOIL.COM POLAR EXPORT
e520
EPPLER 520 |  |  |  | Cl Max: | 1.5498 | at alpha= | 18.5 | deg
XFOIL ncrit=9 |  |  |  | L/D Max: | 104.941 | at alpha= | 9.5 | deg
Re: | 8000000 |  |  | Cd Min: | 0.06046 | at alpha= | -20 | deg
Mach: | 0.1 |  |  | Cl=0 at alpha= | -0.00085763 | deg
|  |  |  | @ Cl=0.1, Cd= | 0.004023
|  |  |  | @ Cl=0.4, Cd= | 0.0051975
|  |  |  | @ Cl=0.6, Cd= | 0.0063637
alpha (deg) | Cl | Cd | Cm | Cl/Cd
-20 | -1.5257 | 0.06046 | -0.0288 | -25.2349
-19.5 | -1.5446 | 0.05234 | -0.0309 | -29.5109
-19 | -1.5541 | 0.04575 | -0.0319 | -33.9694
-18.5 | -1.5593 | 0.04 | -0.0321 | -38.9825
-18 | -1.5515 | 0.03584 | -0.0319 | -43.2896
-17.5 | -1.5366 | 0.03257 | -0.0313 | -47.1784
-17 | -1.528 | 0.02904 | -0.03 | -52.6171
-16.5 | -1.5122 | 0.02624 | -0.0285 | -57.6296
-16 | -1.4857 | 0.02407 | -0.0283 | -61.7241
-15.5 | -1.467 | 0.022 | -0.0259 | -66.6818
-15 | -1.4462 | 0.02013 | -0.0233 | -71.843
-14.5 | -1.4241 | 0.01845 | -0.0205 | -77.187
-14 | -1.4004 | 0.01698 | -0.0175 | -82.4735
-13.5 | -1.3749 | 0.01578 | -0.0142 | -87.1293
-13 | -1.3496 | 0.01478 | -0.0104 | -91.3126
-12 | -1.2916 | 0.01328 | -0.0023 | -97.259
-11.5 | -1.2507 | 0.01256 | -0.0002 | -99.578
-11 | -1.2064 | 0.0119 | 0.0013 | -101.3782
-10.5 | -1.1596 | 0.01128 | 0.0025 | -102.8014
-10 | -1.1115 | 0.01068 | 0.0035 | -104.073
-9.5 | -1.0617 | 0.01012 | 0.0042 | -104.9111
-9 | -1.0103 | 0.00965 | 0.0047 | -104.6943
-8.5 | -0.9581 | 0.00918 | 0.0051 | -104.3682
-8 | -0.9049 | 0.00872 | 0.0053 | -103.7729
-7.5 | -0.8514 | 0.00828 | 0.0055 | -102.8261
-7 | -0.7976 | 0.00783 | 0.0056 | -101.8646
-6.5 | -0.7427 | 0.00743 | 0.0056 | -99.9596
-6 | -0.6881 | 0.00697 | 0.0056 | -98.7231
-5.5 | -0.6327 | 0.00658 | 0.0054 | -96.155
-5 | -0.5765 | 0.00622 | 0.0052 | -92.6849
-4.5 | -0.5203 | 0.00583 | 0.0049 | -89.2453
-4 | -0.4637 | 0.0055 | 0.0045 | -84.3091
-3.5 | -0.4061 | 0.00522 | 0.0041 | -77.7969
-3 | -0.3488 | 0.00493 | 0.0036 | -70.7505
-2.5 | -0.2909 | 0.00466 | 0.003 | -62.4249
-2 | -0.233 | 0.00442 | 0.0025 | -52.7149
-1.5 | -0.1748 | 0.00422 | 0.0019 | -41.4218
-1 | -0.1164 | 0.00405 | 0.0012 | -28.7407
-0.5 | -0.0582 | 0.00393 | 0.0006 | -14.8092
0 | 0.0001 | 0.0039 | 0 | 0.025641
0.5 | 0.0583 | 0.00393 | -0.0006 | 14.8346
1 | 0.1166 | 0.00406 | -0.0013 | 28.7192
1.5 | 0.1749 | 0.00422 | -0.0019 | 41.4455
2 | 0.2331 | 0.00441 | -0.0025 | 52.8571
2.5 | 0.2911 | 0.00466 | -0.0031 | 62.4678
3 | 0.3489 | 0.00493 | -0.0036 | 70.7708
3.5 | 0.4062 | 0.00523 | -0.004 | 77.6673
4 | 0.4638 | 0.0055 | -0.0045 | 84.3273
4.5 | 0.5205 | 0.00583 | -0.0049 | 89.2796
5 | 0.5767 | 0.00621 | -0.0052 | 92.8663
5.5 | 0.6328 | 0.00658 | -0.0054 | 96.1702
6 | 0.6883 | 0.00697 | -0.0055 | 98.7518
6.5 | 0.7429 | 0.00743 | -0.0055 | 99.9865
7 | 0.7978 | 0.00783 | -0.0055 | 101.8902
7.5 | 0.8516 | 0.00828 | -0.0054 | 102.8502
8 | 0.9052 | 0.00872 | -0.0052 | 103.8073
8.5 | 0.9582 | 0.00918 | -0.0049 | 104.3791
9 | 1.0106 | 0.00965 | -0.0046 | 104.7254
9.5 | 1.062 | 0.01012 | -0.004 | 104.9407
10 | 1.1118 | 0.01067 | -0.0033 | 104.1987
10.5 | 1.1599 | 0.01129 | -0.0023 | 102.7369
11 | 1.2068 | 0.0119 | -0.0011 | 101.4118
11.5 | 1.2509 | 0.01257 | 0.0005 | 99.5147
12 | 1.292 | 0.0133 | 0.0026 | 97.1429
13 | 1.351 | 0.01476 | 0.0106 | 91.5312
13.5 | 1.374 | 0.01586 | 0.0148 | 86.633
14 | 1.4005 | 0.01701 | 0.0179 | 82.3339
14.5 | 1.4231 | 0.01854 | 0.0211 | 76.7584
15 | 1.4475 | 0.02009 | 0.0237 | 72.0508
15.5 | 1.4685 | 0.02194 | 0.0263 | 66.9325
16 | 1.4828 | 0.02429 | 0.029 | 61.0457
16.5 | 1.5132 | 0.02626 | 0.0289 | 57.6238
17 | 1.5344 | 0.02868 | 0.0301 | 53.5007
17.5 | 1.54 | 0.03248 | 0.0315 | 47.4138
18 | 1.547 | 0.03656 | 0.0321 | 42.314
18.5 | 1.5498 | 0.04132 | 0.0322 | 37.5073
19 | 1.5473 | 0.0469 | 0.0317 | 32.9915
19.5 | 1.548 | 0.05235 | 0.0309 | 29.5702
20 | 1.5294 | 0.06028 | 0.0291 | 25.3716

## 101. Re 8M Mach 0.25 (1)
BIGFOIL.COM POLAR EXPORT
e520
EPPLER 520 |  |  |  | Cl Max: | 1.028 | at alpha= | 10 | deg
JavaFoil+Calcfoil stall+Eppler ext transition |  |  |  | L/D Max: | 122.145 | at alpha= | 7.5 | deg
Re: | 8000000 |  |  | Cd Min: | 0.00467 | at alpha= | 0 | deg
Mach: | 0.25 |  |  | Cl=0 at alpha= | 0 | deg
|  |  |  | @ Cl=0.1, Cd= | 0.0046994
|  |  |  | @ Cl=0.4, Cd= | 0.0051
|  |  |  | @ Cl=0.6, Cd= | 0.05883
alpha (deg) | Cl | Cd | Cm | Cl/Cd
-15 | -0.552 | 0.05881 | 0.018 | -9.39
-14.5 | -0.646 | 0.04125 | 0.018 | -15.674
-14 | -0.728 | 0.03299 | 0.018 | -22.069
-13.5 | -0.799 | 0.02841 | 0.018 | -28.117
-13 | -0.86 | 0.02534 | 0.017 | -33.926
-12.5 | -0.913 | 0.02258 | 0.017 | -40.433
-12 | -0.956 | 0.02025 | 0.016 | -47.22
-11.5 | -0.99 | 0.01267 | 0.016 | -78.079
-11 | -1.013 | 0.01367 | 0.015 | -74.098
-10.5 | -1.025 | 0.01475 | 0.015 | -69.493
-10 | -1.028 | 0.01373 | 0.014 | -74.849
-9.5 | -1.022 | 0.01461 | 0.013 | -69.951
-9 | -1.016 | 0.00893 | 0.013 | -113.858
-8.5 | -0.985 | 0.00842 | 0.012 | -117.049
-8 | -0.947 | 0.00787 | 0.012 | -120.399
-7.5 | -0.904 | 0.00744 | 0.011 | -121.469
-7 | -0.855 | 0.00714 | 0.01 | -119.693
-6.5 | -0.802 | 0.00675 | 0.009 | -118.806
-6 | -0.746 | 0.00641 | 0.009 | -116.477
-5.5 | -0.687 | 0.00613 | 0.008 | -112.167
-5 | -0.626 | 0.00589 | 0.007 | -106.37
-4.5 | -0.565 | 0.00564 | 0.007 | -100.174
-4 | -0.505 | 0.00543 | 0.006 | -92.889
-3.5 | -0.442 | 0.00523 | 0.005 | -84.411
-3 | -0.379 | 0.00506 | 0.004 | -74.845
-2.5 | -0.316 | 0.00496 | 0.004 | -63.611
-2 | -0.253 | 0.00486 | 0.003 | -51.948
-1.5 | -0.189 | 0.0048 | 0.002 | -39.443
-1 | -0.126 | 0.00474 | 0.001 | -26.64
-0.5 | -0.063 | 0.00469 | 0.001 | -13.472
0 | 0 | 0.00467 | 0 | 0.002
0.5 | 0.063 | 0.00467 | -0.001 | 13.512
1 | 0.126 | 0.00472 | -0.001 | 26.784
1.5 | 0.189 | 0.00478 | -0.002 | 39.669
2 | 0.253 | 0.00489 | -0.003 | 51.691
2.5 | 0.316 | 0.00496 | -0.004 | 63.7
3 | 0.379 | 0.00504 | -0.004 | 75.082
3.5 | 0.442 | 0.00522 | -0.005 | 84.624
4 | 0.505 | 0.00542 | -0.006 | 93.138
4.5 | 0.565 | 0.00564 | -0.007 | 100.096
5 | 0.626 | 0.00586 | -0.007 | 106.81
5.5 | 0.687 | 0.00611 | -0.008 | 112.453
6 | 0.746 | 0.00639 | -0.009 | 116.702
6.5 | 0.802 | 0.00674 | -0.009 | 119.043
7 | 0.855 | 0.00713 | -0.01 | 119.893
7.5 | 0.904 | 0.0074 | -0.011 | 122.145
8 | 0.947 | 0.00784 | -0.012 | 120.811
8.5 | 0.985 | 0.00839 | -0.012 | 117.495
9 | 1.016 | 0.00887 | -0.013 | 114.574
9.5 | 1.022 | 0.01638 | -0.014 | 62.386
10 | 1.028 | 0.01373 | -0.014 | 74.864
10.5 | 1.025 | 0.01474 | -0.015 | 69.548
11 | 1.013 | 0.01365 | -0.015 | 74.161
11.5 | 0.99 | 0.01267 | -0.016 | 78.122
12 | 0.956 | 0.02024 | -0.016 | 47.239
12.5 | 0.913 | 0.02257 | -0.017 | 40.447
13 | 0.86 | 0.02533 | -0.017 | 33.937
13.5 | 0.799 | 0.02838 | -0.018 | 28.147
14 | 0.728 | 0.033 | -0.018 | 22.065
14.5 | 0.646 | 0.04126 | -0.018 | 15.666
15 | 0.552 | 0.05883 | -0.018 | 9.386

## 102. Re 8M Mach 0.25 (2)
BIGFOIL.COM POLAR EXPORT
e520
EPPLER 520 |  |  |  | Cl Max: | 1.4785 | at alpha= | 17 | deg
XFOIL ncrit=9 |  |  |  | L/D Max: | 103.392 | at alpha= | 8.5 | deg
Re: | 8000000 |  |  | Cd Min: | 0.11257 | at alpha= | -20 | deg
Mach: | 0.25 |  |  | Cl=0 at alpha= | -0.00083057 | deg
|  |  |  | @ Cl=0.1, Cd= | 0.0040458
|  |  |  | @ Cl=0.4, Cd= | 0.005186
|  |  |  | @ Cl=0.6, Cd= | 0.0063441
alpha (deg) | Cl | Cd | Cm | Cl/Cd
-20 | -1.2709 | 0.11257 | -0.0086 | -11.2899
-19.5 | -1.3249 | 0.09557 | -0.0191 | -13.8631
-19 | -1.3619 | 0.08223 | -0.0265 | -16.5621
-18.5 | -1.4175 | 0.06762 | -0.0336 | -20.9627
-18 | -1.4351 | 0.05886 | -0.0365 | -24.3816
-17.5 | -1.4501 | 0.05109 | -0.0382 | -28.3832
-17 | -1.4666 | 0.04358 | -0.0391 | -33.6531
-16 | -1.4459 | 0.03311 | -0.0419 | -43.6696
-15.5 | -1.4387 | 0.0294 | -0.0399 | -48.9354
-15 | -1.4267 | 0.02624 | -0.0374 | -54.3712
-14.5 | -1.4115 | 0.02347 | -0.0345 | -60.1406
-14 | -1.3938 | 0.02102 | -0.0313 | -66.3083
-13.5 | -1.3704 | 0.01906 | -0.0281 | -71.8993
-13 | -1.3437 | 0.01741 | -0.0248 | -77.1798
-12.5 | -1.3181 | 0.01591 | -0.021 | -82.8473
-12 | -1.2928 | 0.01462 | -0.0165 | -88.4268
-11.5 | -1.2672 | 0.01367 | -0.0112 | -92.6993
-10.5 | -1.1919 | 0.01211 | -0.0039 | -98.4228
-10 | -1.1443 | 0.01143 | -0.0019 | -100.1137
-9.5 | -1.0949 | 0.01076 | -0.0002 | -101.7565
-9 | -1.0439 | 0.01013 | 0.0012 | -103.0503
-8.5 | -0.9905 | 0.00956 | 0.0022 | -103.6088
-8 | -0.9357 | 0.00906 | 0.003 | -103.2781
-7.5 | -0.8804 | 0.00857 | 0.0036 | -102.7305
-7 | -0.8244 | 0.00812 | 0.004 | -101.5271
-6.5 | -0.7683 | 0.00761 | 0.0044 | -100.9593
-6 | -0.7118 | 0.00713 | 0.0047 | -99.8317
-5.5 | -0.6544 | 0.00671 | 0.0048 | -97.5261
-5 | -0.5961 | 0.00634 | 0.0047 | -94.0221
-4.5 | -0.5379 | 0.00594 | 0.0045 | -90.5556
-4 | -0.4794 | 0.00558 | 0.0043 | -85.914
-3.5 | -0.4198 | 0.00528 | 0.0039 | -79.5076
-3 | -0.3605 | 0.00498 | 0.0035 | -72.3896
-2.5 | -0.3006 | 0.00471 | 0.003 | -63.8217
-2 | -0.2407 | 0.00446 | 0.0025 | -53.9686
-1.5 | -0.1806 | 0.00425 | 0.0019 | -42.4941
-1 | -0.1203 | 0.00409 | 0.0012 | -29.4132
-0.5 | -0.0601 | 0.00396 | 0.0006 | -15.1768
0 | 0.0001 | 0.00393 | 0 | 0.025445
0.5 | 0.0602 | 0.00396 | -0.0006 | 15.202
1 | 0.1205 | 0.00409 | -0.0013 | 29.4621
1.5 | 0.1807 | 0.00425 | -0.0019 | 42.5176
2 | 0.2409 | 0.00446 | -0.0025 | 54.0135
2.5 | 0.3008 | 0.00472 | -0.003 | 63.7288
3 | 0.3606 | 0.00498 | -0.0035 | 72.4096
3.5 | 0.4199 | 0.00529 | -0.0039 | 79.3762
4 | 0.4795 | 0.00558 | -0.0043 | 85.9319
4.5 | 0.5381 | 0.00594 | -0.0045 | 90.5892
5 | 0.5964 | 0.00632 | -0.0047 | 94.3671
5.5 | 0.6546 | 0.00671 | -0.0047 | 97.5559
6 | 0.712 | 0.00713 | -0.0046 | 99.8597
6.5 | 0.7685 | 0.00762 | -0.0043 | 100.853
7 | 0.8246 | 0.00812 | -0.0039 | 101.5517
7.5 | 0.8806 | 0.00857 | -0.0035 | 102.7538
8 | 0.936 | 0.00906 | -0.0029 | 103.3113
8.5 | 0.9905 | 0.00958 | -0.002 | 103.3925
9 | 1.0442 | 0.01012 | -0.0011 | 103.1818
9.5 | 1.0952 | 0.01076 | 0.0004 | 101.7844
10 | 1.1447 | 0.01143 | 0.0021 | 100.1487
10.5 | 1.1922 | 0.01213 | 0.0041 | 98.2852
11.5 | 1.2687 | 0.01366 | 0.0114 | 92.877
12 | 1.2937 | 0.01462 | 0.0168 | 88.4884
12.5 | 1.3193 | 0.01589 | 0.0212 | 83.0271
13 | 1.3454 | 0.01736 | 0.025 | 77.5
13.5 | 1.3681 | 0.01922 | 0.0287 | 71.1811
14 | 1.3925 | 0.02114 | 0.0318 | 65.8704
14.5 | 1.4101 | 0.0236 | 0.035 | 59.75
15 | 1.4277 | 0.02621 | 0.0378 | 54.4716
15.5 | 1.4411 | 0.02927 | 0.0403 | 49.2347
16 | 1.4424 | 0.03342 | 0.0426 | 43.1598
17 | 1.4785 | 0.04307 | 0.0388 | 34.3278
17.5 | 1.4549 | 0.05123 | 0.0378 | 28.3994
18 | 1.433 | 0.05959 | 0.0362 | 24.0477
18.5 | 1.4029 | 0.06975 | 0.0327 | 20.1133
19 | 1.3634 | 0.08225 | 0.0268 | 16.5763
19.5 | 1.3279 | 0.09532 | 0.0196 | 13.931
20 | 1.2727 | 0.11244 | 0.0091 | 11.3189

## 103. Re 8M Mach 0.50 (1)
BIGFOIL.COM POLAR EXPORT
e520
EPPLER 520 |  |  |  | Cl Max: | 1.148 | at alpha= | 20 | deg
JavaFoil+Calcfoil stall+Eppler ext transition |  |  |  | L/D Max: | 112.44 | at alpha= | 6 | deg
Re: | 8000000 |  |  | Cd Min: | 0.00491 | at alpha= | 0.5 | deg
Mach: | 0.5 |  |  | Cl=0 at alpha= | 0 | deg
|  |  |  | @ Cl=0.1, Cd= | 0.0049349
|  |  |  | @ Cl=0.4, Cd= | 0.0053773
|  |  |  | @ Cl=0.6, Cd= | 0.0060891
alpha (deg) | Cl | Cd | Cm | Cl/Cd
-20 | -1.149 | 0.13597 | 0.022 | -8.449
-19.5 | -1.114 | 0.13657 | 0.021 | -8.157
-19 | -1.078 | 0.13838 | 0.019 | -7.791
-18.5 | -1.046 | 0.13713 | 0.018 | -7.625
-18 | -1.03 | 0.1317 | 0.019 | -7.821
-17.5 | -1.006 | 0.12175 | 0.019 | -8.261
-17 | -0.975 | 0.11771 | 0.018 | -8.285
-16.5 | -0.94 | 0.11761 | 0.017 | -7.995
-16 | -0.906 | 0.11735 | 0.015 | -7.721
-15.5 | -0.874 | 0.11354 | 0.014 | -7.697
-15 | -0.858 | 0.10748 | 0.015 | -7.985
-14.5 | -0.83 | 0.10124 | 0.015 | -8.2
-14 | -0.796 | 0.09989 | 0.014 | -7.97
-13.5 | -0.763 | 0.09761 | 0.012 | -7.818
-13 | -0.737 | 0.09942 | 0.012 | -7.409
-12.5 | -0.714 | 0.08771 | 0.012 | -8.137
-12 | -0.682 | 0.08448 | 0.011 | -8.068
-11.5 | -0.648 | 0.08305 | 0.009 | -7.807
-11 | -0.622 | 0.08244 | 0.009 | -7.543
-10.5 | -0.598 | 0.07214 | 0.01 | -8.292
-10 | -0.654 | 0.02606 | 0.015 | -25.078
-9.5 | -0.627 | 0.02273 | 0.014 | -27.587
-9 | -0.603 | 0.01349 | 0.014 | -44.706
-8.5 | -0.574 | 0.01478 | 0.013 | -38.816
-8 | -0.884 | 0.01543 | 0.013 | -57.27
-7.5 | -0.921 | 0.01612 | 0.012 | -57.132
-7 | -0.923 | 0.00849 | 0.011 | -108.669
-6.5 | -0.88 | 0.0079 | 0.011 | -111.472
-6 | -0.827 | 0.00736 | 0.01 | -112.287
-5.5 | -0.764 | 0.00689 | 0.009 | -111.016
-5 | -0.698 | 0.00654 | 0.008 | -106.715
-4.5 | -0.63 | 0.00622 | 0.007 | -101.257
-4 | -0.564 | 0.00593 | 0.007 | -95.118
-3.5 | -0.494 | 0.00565 | 0.006 | -87.365
-3 | -0.423 | 0.00544 | 0.005 | -77.892
-2.5 | -0.353 | 0.0053 | 0.004 | -66.602
-2 | -0.282 | 0.00517 | 0.003 | -54.65
-1.5 | -0.212 | 0.00505 | 0.002 | -41.969
-1 | -0.141 | 0.00499 | 0.002 | -28.313
-0.5 | -0.071 | 0.00492 | 0.001 | -14.338
0 | 0 | 0.00493 | 0 | 0.003
0.5 | 0.071 | 0.00491 | -0.001 | 14.373
1 | 0.141 | 0.00497 | -0.002 | 28.392
1.5 | 0.212 | 0.00507 | -0.002 | 41.818
2 | 0.282 | 0.0052 | -0.003 | 54.329
2.5 | 0.353 | 0.00529 | -0.004 | 66.671
3 | 0.423 | 0.00542 | -0.005 | 78.106
3.5 | 0.494 | 0.00565 | -0.006 | 87.437
4 | 0.564 | 0.00592 | -0.007 | 95.399
4.5 | 0.63 | 0.00623 | -0.007 | 101.074
5 | 0.698 | 0.0065 | -0.008 | 107.44
5.5 | 0.764 | 0.00688 | -0.009 | 111.179
6 | 0.827 | 0.00735 | -0.01 | 112.44
6.5 | 0.881 | 0.00794 | -0.011 | 110.891
7 | 0.923 | 0.00854 | -0.011 | 107.979
7.5 | 0.921 | 0.01635 | -0.012 | 56.318
8 | 0.884 | 0.01565 | -0.013 | 56.449
8.5 | 0.574 | 0.0148 | -0.013 | 38.771
9 | 0.603 | 0.01349 | -0.014 | 44.693
9.5 | 0.627 | 0.02273 | -0.014 | 27.587
10 | 0.653 | 0.02627 | -0.015 | 24.861
10.5 | 0.598 | 0.07246 | -0.01 | 8.247
11 | 0.622 | 0.08238 | -0.009 | 7.55
11.5 | 0.649 | 0.08243 | -0.009 | 7.871
12 | 0.682 | 0.08445 | -0.011 | 8.071
12.5 | 0.713 | 0.08854 | -0.012 | 8.052
13 | 0.736 | 0.09995 | -0.012 | 7.367
13.5 | 0.763 | 0.098 | -0.012 | 7.782
14 | 0.796 | 0.09975 | -0.014 | 7.979
14.5 | 0.83 | 0.10079 | -0.015 | 8.239
15 | 0.859 | 0.10666 | -0.016 | 8.053
15.5 | 0.874 | 0.11353 | -0.014 | 7.697
16 | 0.906 | 0.11643 | -0.015 | 7.785
16.5 | 0.94 | 0.11767 | -0.017 | 7.992
17 | 0.975 | 0.11772 | -0.018 | 8.285
17.5 | 1.006 | 0.12161 | -0.019 | 8.271
18 | 1.03 | 0.13185 | -0.019 | 7.812
18.5 | 1.046 | 0.13701 | -0.018 | 7.631
19 | 1.077 | 0.13881 | -0.019 | 7.762
19.5 | 1.113 | 0.13771 | -0.02 | 8.081
20 | 1.148 | 0.13651 | -0.022 | 8.412

## 104. Re 8M Mach 0.50 (2)
BIGFOIL.COM POLAR EXPORT
e520
EPPLER 520 |  |  |  | Cl Max: | 1.1432 | at alpha= | 10 | deg
XFOIL ncrit=9 |  |  |  | L/D Max: | 101.333 | at alpha= | 6 | deg
Re: | 8000000 |  |  | Cd Min: | 0.12433 | at alpha= | 15 | deg
Mach: | 0.5 |  |  | Cl=0 at alpha= | -0.0007278 | deg
|  |  |  | @ Cl=0.1, Cd= | 0.0041643
|  |  |  | @ Cl=0.4, Cd= | 0.0052504
|  |  |  | @ Cl=0.6, Cd= | 0.0063402
alpha (deg) | Cl | Cd | Cm | Cl/Cd
-15 | -0.866 | 0.12414 | -0.0064 | -6.976
-14.5 | -0.8871 | 0.11059 | -0.0154 | -8.0215
-14 | -0.9079 | 0.09758 | -0.024 | -9.3042
-13.5 | -0.9335 | 0.08431 | -0.0327 | -11.0722
-13 | -0.9698 | 0.07037 | -0.042 | -13.7814
-12.5 | -0.9926 | 0.05914 | -0.0485 | -16.7839
-12 | -1.0309 | 0.04757 | -0.054 | -21.6712
-11.5 | -1.0696 | 0.03771 | -0.0561 | -28.3638
-11 | -1.0987 | 0.03016 | -0.0545 | -36.429
-10.5 | -1.1281 | 0.02377 | -0.0499 | -47.459
-10 | -1.1447 | 0.01884 | -0.0431 | -60.759
-9.5 | -1.1421 | 0.01531 | -0.0355 | -74.5983
-9 | -1.1167 | 0.01316 | -0.0286 | -84.8556
-8.5 | -1.086 | 0.01178 | -0.0214 | -92.1902
-8 | -1.05 | 0.0109 | -0.0141 | -96.3303
-7.5 | -0.9962 | 0.01009 | -0.0097 | -98.7314
-7 | -0.9364 | 0.0094 | -0.0064 | -99.617
-6.5 | -0.8754 | 0.0087 | -0.0037 | -100.6207
-6 | -0.8131 | 0.00804 | -0.0015 | -101.1318
-5.5 | -0.7485 | 0.00745 | 0.0001 | -100.4698
-5 | -0.6823 | 0.00695 | 0.0013 | -98.1727
-4.5 | -0.6162 | 0.00645 | 0.0021 | -95.5349
-3.5 | -0.4808 | 0.00565 | 0.0028 | -85.0973
-3 | -0.4123 | 0.0053 | 0.0028 | -77.7925
-2.5 | -0.344 | 0.00497 | 0.0026 | -69.2153
-1.5 | -0.2068 | 0.00443 | 0.0018 | -46.6817
-1 | -0.1376 | 0.00423 | 0.0012 | -32.5296
-0.5 | -0.0686 | 0.00411 | 0.0006 | -16.691
0 | 0.0001 | 0.00404 | 0 | 0.024752
0.5 | 0.0688 | 0.00411 | -0.0006 | 16.7397
1 | 0.1378 | 0.00423 | -0.0012 | 32.5768
1.5 | 0.2069 | 0.00442 | -0.0018 | 46.81
2.5 | 0.3442 | 0.00498 | -0.0026 | 69.1165
3 | 0.4123 | 0.00531 | -0.0028 | 77.646
3.5 | 0.481 | 0.00565 | -0.0028 | 85.1327
4 | 0.5487 | 0.00603 | -0.0026 | 90.995
4.5 | 0.6165 | 0.00644 | -0.0021 | 95.7298
5 | 0.683 | 0.00692 | -0.0013 | 98.6994
5.5 | 0.7487 | 0.00745 | -0.0001 | 100.4966
6 | 0.8137 | 0.00803 | 0.0015 | 101.3325
6.5 | 0.8757 | 0.0087 | 0.0038 | 100.6552
7 | 0.9369 | 0.00939 | 0.0065 | 99.7764
7.5 | 0.9967 | 0.01009 | 0.0098 | 98.781
8 | 1.0504 | 0.01091 | 0.0142 | 96.2786
8.5 | 1.0847 | 0.01183 | 0.0218 | 91.6906
9 | 1.118 | 0.01314 | 0.0287 | 85.0837
9.5 | 1.1428 | 0.0153 | 0.0357 | 74.6928
10 | 1.1432 | 0.01893 | 0.0435 | 60.3909
10.5 | 1.1268 | 0.02387 | 0.0502 | 47.2057
11 | 1.1021 | 0.02998 | 0.0548 | 36.7612
11.5 | 1.0652 | 0.03809 | 0.0563 | 27.9653
12 | 1.0343 | 0.04731 | 0.0545 | 21.8622
12.5 | 0.9972 | 0.05871 | 0.0491 | 16.9852
13 | 0.967 | 0.07081 | 0.0418 | 13.6563
13.5 | 0.9375 | 0.08387 | 0.0333 | 11.178
14.5 | 0.8869 | 0.11075 | 0.0154 | 8.0081
15 | 0.8657 | 0.12433 | 0.0063 | 6.9629

## 105. Re 10M Mach 0.00 (1)
BIGFOIL.COM POLAR EXPORT
e520
EPPLER 520 |  |  |  | Cl Max: | 1.087 | at alpha= | 11.5 | deg
JavaFoil+Calcfoil stall+Eppler ext transition |  |  |  | L/D Max: | 127.977 | at alpha= | 8 | deg
Re: | 10000000 |  |  | Cd Min: | 0.00471 | at alpha= | 0 | deg
Mach: | 0 |  |  | Cl=0 at alpha= | 0 | deg
|  |  |  | @ Cl=0.1, Cd= | 0.0047492
|  |  |  | @ Cl=0.4, Cd= | 0.0051041
|  |  |  | @ Cl=0.6, Cd= | 0.0056102
alpha (deg) | Cl | Cd | Cm | Cl/Cd
-16.5 | -0.87 | 0.04064 | 0.02 | -21.412
-16 | -0.908 | 0.035 | 0.02 | -25.934
-15.5 | -0.941 | 0.03119 | 0.019 | -30.185
-15 | -0.972 | 0.02814 | 0.019 | -34.55
-14.5 | -1 | 0.02545 | 0.019 | -39.302
-14 | -1.025 | 0.0231 | 0.018 | -44.389
-13.5 | -1.047 | 0.02101 | 0.018 | -49.825
-13 | -1.064 | 0.01922 | 0.017 | -55.344
-12.5 | -1.077 | 0.01408 | 0.017 | -76.474
-12 | -1.084 | 0.01293 | 0.016 | -83.876
-11.5 | -1.087 | 0.01389 | 0.016 | -78.254
-11 | -1.083 | 0.01483 | 0.015 | -73.047
-10.5 | -1.076 | 0.01545 | 0.014 | -69.632
-10 | -1.069 | 0.00892 | 0.014 | -119.907
-9.5 | -1.042 | 0.0085 | 0.013 | -122.554
-9 | -1.009 | 0.00812 | 0.013 | -124.189
-8.5 | -0.971 | 0.00761 | 0.012 | -127.499
-8 | -0.928 | 0.00729 | 0.011 | -127.24
-7.5 | -0.882 | 0.00694 | 0.011 | -127.004
-7 | -0.832 | 0.0067 | 0.01 | -124.146
-6.5 | -0.779 | 0.00637 | 0.009 | -122.287
-6 | -0.724 | 0.00611 | 0.008 | -118.443
-5.5 | -0.666 | 0.00588 | 0.008 | -113.372
-5 | -0.607 | 0.00564 | 0.007 | -107.572
-4.5 | -0.547 | 0.00546 | 0.006 | -100.263
-4 | -0.489 | 0.00529 | 0.006 | -92.387
-3.5 | -0.428 | 0.00516 | 0.005 | -82.876
-3 | -0.367 | 0.00505 | 0.004 | -72.622
-2.5 | -0.306 | 0.00493 | 0.004 | -61.999
-2 | -0.245 | 0.00483 | 0.003 | -50.602
-1.5 | -0.183 | 0.00479 | 0.002 | -38.257
-1 | -0.122 | 0.00478 | 0.001 | -25.578
-0.5 | -0.061 | 0.00474 | 0.001 | -12.893
0 | 0 | 0.00471 | 0 | 0.002
0.5 | 0.061 | 0.00473 | -0.001 | 12.936
1 | 0.122 | 0.00476 | -0.001 | 25.714
1.5 | 0.183 | 0.00483 | -0.002 | 38.001
2 | 0.245 | 0.00487 | -0.003 | 50.195
2.5 | 0.306 | 0.00495 | -0.004 | 61.688
3 | 0.367 | 0.00505 | -0.004 | 72.68
3.5 | 0.428 | 0.00515 | -0.005 | 83.125
4 | 0.489 | 0.00527 | -0.006 | 92.809
4.5 | 0.547 | 0.00546 | -0.006 | 100.186
5 | 0.607 | 0.00563 | -0.007 | 107.9
5.5 | 0.666 | 0.00586 | -0.008 | 113.674
6 | 0.724 | 0.0061 | -0.008 | 118.703
6.5 | 0.779 | 0.00636 | -0.009 | 122.526
7 | 0.832 | 0.00671 | -0.01 | 123.938
7.5 | 0.882 | 0.0069 | -0.011 | 127.727
8 | 0.928 | 0.00725 | -0.011 | 127.977
8.5 | 0.971 | 0.00759 | -0.012 | 127.932
9 | 1.009 | 0.00809 | -0.013 | 124.656
9.5 | 1.042 | 0.00845 | -0.013 | 123.337
10 | 1.069 | 0.00884 | -0.014 | 120.914
10.5 | 1.076 | 0.01548 | -0.014 | 69.533
11 | 1.083 | 0.01485 | -0.015 | 72.944
11.5 | 1.087 | 0.01388 | -0.016 | 78.296
12 | 1.084 | 0.01291 | -0.016 | 83.947
12.5 | 1.077 | 0.01407 | -0.017 | 76.53
13 | 1.064 | 0.01924 | -0.017 | 55.289
13.5 | 1.047 | 0.02102 | -0.018 | 49.797
14 | 1.025 | 0.02311 | -0.018 | 44.367
14.5 | 1 | 0.02546 | -0.019 | 39.285
15 | 0.972 | 0.02814 | -0.019 | 34.546
15.5 | 0.941 | 0.0312 | -0.019 | 30.176
16 | 0.908 | 0.03502 | -0.02 | 25.925
16.5 | 0.87 | 0.04064 | -0.02 | 21.412

## 106. Re 10M Mach 0.00 (2)
BIGFOIL.COM POLAR EXPORT
e520
EPPLER 520 |  |  |  | Cl Max: | 1.6074 | at alpha= | 19.5 | deg
XFOIL ncrit=9 |  |  |  | L/D Max: | 109.468 | at alpha= | 9 | deg
Re: | 10000000 |  |  | Cd Min: | 0.05212 | at alpha= | 20 | deg
Mach: | 0 |  |  | Cl=0 at alpha= | -0.00086655 | deg
|  |  |  | @ Cl=0.1, Cd= | 0.0040883
|  |  |  | @ Cl=0.4, Cd= | 0.0051112
|  |  |  | @ Cl=0.6, Cd= | 0.0062091
alpha (deg) | Cl | Cd | Cm | Cl/Cd
-20 | -1.5871 | 0.052 | -0.0273 | -30.5212
-19.5 | -1.6023 | 0.04545 | -0.0274 | -35.2541
-19 | -1.605 | 0.03998 | -0.0277 | -40.1451
-18.5 | -1.6019 | 0.03499 | -0.0283 | -45.7817
-18 | -1.5855 | 0.03151 | -0.0285 | -50.3174
-17.5 | -1.5657 | 0.02884 | -0.0279 | -54.2892
-17 | -1.5577 | 0.02589 | -0.0255 | -60.1661
-16.5 | -1.5251 | 0.02376 | -0.0266 | -64.1877
-16 | -1.5072 | 0.02172 | -0.0243 | -69.3923
-15.5 | -1.4865 | 0.01992 | -0.0218 | -74.6235
-15 | -1.4644 | 0.01831 | -0.0192 | -79.9782
-14.5 | -1.4429 | 0.0168 | -0.016 | -85.8869
-14 | -1.4207 | 0.01552 | -0.0125 | -91.5399
-13.5 | -1.3964 | 0.01456 | -0.0086 | -95.9066
-13 | -1.373 | 0.01383 | -0.0037 | -99.2769
-12.5 | -1.3383 | 0.01316 | -0.0008 | -101.6945
-12 | -1.2962 | 0.01255 | 0.0009 | -103.2829
-11.5 | -1.2522 | 0.01193 | 0.0023 | -104.9623
-11 | -1.2066 | 0.0113 | 0.0035 | -106.7788
-10.5 | -1.1585 | 0.01075 | 0.0043 | -107.7674
-10 | -1.1096 | 0.01021 | 0.005 | -108.6778
-9.5 | -1.0594 | 0.0097 | 0.0055 | -109.2165
-9 | -1.008 | 0.00921 | 0.0058 | -109.4463
-8.5 | -0.9555 | 0.00877 | 0.0061 | -108.951
-8 | -0.9023 | 0.00836 | 0.0062 | -107.9306
-7.5 | -0.8486 | 0.00797 | 0.0062 | -106.4743
-7 | -0.7942 | 0.00758 | 0.0061 | -104.7757
-6.5 | -0.7399 | 0.00716 | 0.006 | -103.338
-6 | -0.6851 | 0.00677 | 0.0059 | -101.1965
-5.5 | -0.6296 | 0.0064 | 0.0057 | -98.375
-5 | -0.5736 | 0.00606 | 0.0054 | -94.6535
-4.5 | -0.5176 | 0.00571 | 0.005 | -90.648
-4 | -0.4611 | 0.00537 | 0.0046 | -85.8659
-3.5 | -0.4038 | 0.00513 | 0.0041 | -78.7135
-3 | -0.3465 | 0.00486 | 0.0036 | -71.2963
-2.5 | -0.2889 | 0.00464 | 0.003 | -62.2629
-2 | -0.2313 | 0.00441 | 0.0025 | -52.449
-1.5 | -0.1733 | 0.00426 | 0.0018 | -40.6808
-1 | -0.1155 | 0.00411 | 0.0012 | -28.1022
-0.5 | -0.0576 | 0.00403 | 0.0006 | -14.2928
0 | 0.0001 | 0.00402 | 0 | 0.024876
0.5 | 0.0577 | 0.00403 | -0.0006 | 14.3176
1 | 0.1157 | 0.00411 | -0.0013 | 28.1509
1.5 | 0.1734 | 0.00426 | -0.0019 | 40.7042
2 | 0.2315 | 0.0044 | -0.0025 | 52.6136
2.5 | 0.289 | 0.00464 | -0.0031 | 62.2845
3 | 0.3467 | 0.00486 | -0.0036 | 71.3374
3.5 | 0.404 | 0.00513 | -0.0041 | 78.7524
4 | 0.4612 | 0.00538 | -0.0046 | 85.7249
4.5 | 0.5177 | 0.00572 | -0.005 | 90.507
5 | 0.5738 | 0.00605 | -0.0053 | 94.843
5.5 | 0.6298 | 0.00639 | -0.0056 | 98.5603
6 | 0.6851 | 0.00679 | -0.0058 | 100.8984
6.5 | 0.7401 | 0.00716 | -0.006 | 103.3659
7 | 0.7944 | 0.00758 | -0.006 | 104.8021
7.5 | 0.8488 | 0.00797 | -0.0061 | 106.4994
8 | 0.9026 | 0.00836 | -0.006 | 107.9665
8.5 | 0.9557 | 0.00877 | -0.0059 | 108.9738
9 | 1.0082 | 0.00921 | -0.0057 | 109.468
9.5 | 1.0597 | 0.0097 | -0.0053 | 109.2474
10 | 1.1099 | 0.01021 | -0.0048 | 108.7071
10.5 | 1.1587 | 0.01076 | -0.004 | 107.6859
11 | 1.2069 | 0.0113 | -0.0032 | 106.8053
11.5 | 1.2525 | 0.01194 | -0.002 | 104.8995
12 | 1.2968 | 0.01254 | -0.0006 | 103.4131
12.5 | 1.3389 | 0.01315 | 0.0011 | 101.8175
13 | 1.3744 | 0.01382 | 0.0039 | 99.4501
13.5 | 1.3932 | 0.01471 | 0.0095 | 94.7111
14 | 1.4202 | 0.01557 | 0.013 | 91.2139
14.5 | 1.4407 | 0.01694 | 0.0167 | 85.0472
15 | 1.466 | 0.01825 | 0.0195 | 80.3288
15.5 | 1.4878 | 0.01987 | 0.0222 | 74.8767
16 | 1.5042 | 0.02193 | 0.0251 | 68.591
16.5 | 1.5253 | 0.02377 | 0.0272 | 64.1691
17 | 1.558 | 0.02544 | 0.0269 | 61.2421
17.5 | 1.5697 | 0.02876 | 0.028 | 54.5793
18 | 1.5853 | 0.03225 | 0.028 | 49.1566
18.5 | 1.5966 | 0.03637 | 0.0275 | 43.8988
19 | 1.6006 | 0.04105 | 0.0274 | 38.9915
19.5 | 1.6074 | 0.04557 | 0.027 | 35.2732
20 | 1.5954 | 0.05212 | 0.0264 | 30.6101

## 107. Re 10M Mach 0.10 (1)
BIGFOIL.COM POLAR EXPORT
e520
EPPLER 520 |  |  |  | Cl Max: | 1.076 | at alpha= | 11 | deg
JavaFoil+Calcfoil stall+Eppler ext transition |  |  |  | L/D Max: | 127.391 | at alpha= | 7.5 | deg
Re: | 10000000 |  |  | Cd Min: | 0.00472 | at alpha= | 0 | deg
Mach: | 0.1 |  |  | Cl=0 at alpha= | 0 | deg
|  |  |  | @ Cl=0.1, Cd= | 0.0047589
|  |  |  | @ Cl=0.4, Cd= | 0.0051108
|  |  |  | @ Cl=0.6, Cd= | 0.0056217
alpha (deg) | Cl | Cd | Cm | Cl/Cd
-16.5 | -0.813 | 0.04441 | 0.02 | -18.309
-16 | -0.857 | 0.03756 | 0.02 | -22.807
-15.5 | -0.896 | 0.03292 | 0.019 | -27.22
-15 | -0.932 | 0.02945 | 0.019 | -31.652
-14.5 | -0.965 | 0.02657 | 0.019 | -36.321
-14 | -0.995 | 0.02395 | 0.018 | -41.543
-13.5 | -1.021 | 0.02177 | 0.018 | -46.898
-13 | -1.042 | 0.01983 | 0.017 | -52.561
-12.5 | -1.059 | 0.01453 | 0.017 | -72.886
-12 | -1.071 | 0.01328 | 0.016 | -80.646
-11.5 | -1.076 | 0.01429 | 0.016 | -75.297
-11 | -1.076 | 0.0151 | 0.015 | -71.243
-10.5 | -1.07 | 0.01411 | 0.014 | -75.802
-10 | -1.068 | 0.00902 | 0.014 | -118.44
-9.5 | -1.042 | 0.00859 | 0.013 | -121.399
-9 | -1.011 | 0.00819 | 0.013 | -123.42
-8.5 | -0.973 | 0.00767 | 0.012 | -126.836
-8 | -0.931 | 0.00734 | 0.011 | -126.853
-7.5 | -0.885 | 0.00699 | 0.011 | -126.669
-7 | -0.835 | 0.00673 | 0.01 | -124.04
-6.5 | -0.783 | 0.0064 | 0.009 | -122.22
-6 | -0.727 | 0.00614 | 0.009 | -118.384
-5.5 | -0.669 | 0.0059 | 0.008 | -113.479
-5 | -0.61 | 0.00566 | 0.007 | -107.695
-4.5 | -0.55 | 0.00548 | 0.006 | -100.393
-4 | -0.491 | 0.00531 | 0.006 | -92.56
-3.5 | -0.43 | 0.00517 | 0.005 | -83.074
-3 | -0.369 | 0.00506 | 0.004 | -72.798
-2.5 | -0.307 | 0.00494 | 0.004 | -62.175
-2 | -0.246 | 0.00484 | 0.003 | -50.744
-1.5 | -0.184 | 0.00483 | 0.002 | -38.131
-1 | -0.123 | 0.00479 | 0.001 | -25.66
-0.5 | -0.061 | 0.00475 | 0.001 | -12.935
0 | 0 | 0.00472 | 0 | 0.002
0.5 | 0.061 | 0.00474 | -0.001 | 12.979
1 | 0.123 | 0.00477 | -0.001 | 25.79
1.5 | 0.184 | 0.00484 | -0.002 | 38.119
2 | 0.246 | 0.00488 | -0.003 | 50.345
2.5 | 0.307 | 0.00497 | -0.004 | 61.862
3 | 0.369 | 0.00506 | -0.004 | 72.87
3.5 | 0.43 | 0.00516 | -0.005 | 83.306
4 | 0.491 | 0.00528 | -0.006 | 92.984
4.5 | 0.55 | 0.00548 | -0.006 | 100.315
5 | 0.61 | 0.00565 | -0.007 | 108.02
5.5 | 0.669 | 0.00588 | -0.008 | 113.778
6 | 0.727 | 0.00613 | -0.009 | 118.64
6.5 | 0.783 | 0.00639 | -0.009 | 122.478
7 | 0.835 | 0.00675 | -0.01 | 123.83
7.5 | 0.885 | 0.00695 | -0.011 | 127.391
8 | 0.931 | 0.00732 | -0.011 | 127.251
8.5 | 0.973 | 0.00765 | -0.012 | 127.271
9 | 1.011 | 0.00816 | -0.013 | 123.887
9.5 | 1.042 | 0.00853 | -0.013 | 122.177
10 | 1.068 | 0.00894 | -0.014 | 119.433
10.5 | 1.07 | 0.01584 | -0.014 | 67.564
11 | 1.076 | 0.01513 | -0.015 | 71.136
11.5 | 1.076 | 0.01429 | -0.016 | 75.335
12 | 1.071 | 0.01327 | -0.016 | 80.712
12.5 | 1.059 | 0.01452 | -0.017 | 72.936
13 | 1.042 | 0.01985 | -0.017 | 52.509
13.5 | 1.021 | 0.02178 | -0.018 | 46.876
14 | 0.995 | 0.02396 | -0.018 | 41.523
14.5 | 0.965 | 0.02657 | -0.019 | 36.311
15 | 0.932 | 0.02945 | -0.019 | 31.649
15.5 | 0.896 | 0.03293 | -0.019 | 27.211
16 | 0.857 | 0.03757 | -0.02 | 22.799

## 108. Re 10M Mach 0.10 (2)
BIGFOIL.COM POLAR EXPORT
e520
EPPLER 520 |  |  |  | Cl Max: | 1.5816 | at alpha= | 18.5 | deg
XFOIL ncrit=9 |  |  |  | L/D Max: | 109.225 | at alpha= | 9 | deg
Re: | 10000000 |  |  | Cd Min: | 0.05865 | at alpha= | -20 | deg
Mach: | 0.1 |  |  | Cl=0 at alpha= | -0.00086207 | deg
|  |  |  | @ Cl=0.1, Cd= | 0.0040875
|  |  |  | @ Cl=0.4, Cd= | 0.00511
|  |  |  | @ Cl=0.6, Cd= | 0.0062105
alpha (deg) | Cl | Cd | Cm | Cl/Cd
-20 | -1.5447 | 0.05865 | -0.0287 | -26.3376
-19.5 | -1.5805 | 0.05009 | -0.0287 | -31.5532
-19 | -1.5936 | 0.04349 | -0.0291 | -36.6429
-18.5 | -1.5926 | 0.03831 | -0.0294 | -41.5714
-18 | -1.5802 | 0.03422 | -0.0298 | -46.1777
-17.5 | -1.5599 | 0.03111 | -0.0299 | -50.1414
-17 | -1.547 | 0.02751 | -0.0294 | -56.2341
-16.5 | -1.5202 | 0.02518 | -0.0296 | -60.3733
-16 | -1.5041 | 0.02289 | -0.0272 | -65.7099
-15.5 | -1.4845 | 0.0209 | -0.0247 | -71.0287
-15 | -1.4631 | 0.01913 | -0.022 | -76.482
-14.5 | -1.4415 | 0.01749 | -0.019 | -82.4185
-14 | -1.4195 | 0.01605 | -0.0155 | -88.4424
-13.5 | -1.3947 | 0.01496 | -0.0118 | -93.2286
-13 | -1.3696 | 0.01413 | -0.0075 | -96.9285
-12.5 | -1.3436 | 0.01338 | -0.0028 | -100.4185
-12 | -1.3027 | 0.01272 | -0.0007 | -102.4135
-11.5 | -1.2585 | 0.01212 | 0.0009 | -103.8366
-11 | -1.2132 | 0.01146 | 0.0023 | -105.8639
-10.5 | -1.1654 | 0.01089 | 0.0033 | -107.0156
-10 | -1.1163 | 0.01032 | 0.0042 | -108.1686
-9.5 | -1.0662 | 0.00978 | 0.0049 | -109.0184
-9 | -1.0144 | 0.00929 | 0.0053 | -109.1927
-8.5 | -0.9616 | 0.00883 | 0.0056 | -108.9015
-8 | -0.9081 | 0.00842 | 0.0058 | -107.8504
-7.5 | -0.854 | 0.00802 | 0.0059 | -106.4838
-7 | -0.7992 | 0.00762 | 0.0059 | -104.8819
-6.5 | -0.7445 | 0.0072 | 0.0059 | -103.4028
-6 | -0.6893 | 0.0068 | 0.0058 | -101.3676
-5.5 | -0.6335 | 0.00642 | 0.0056 | -98.676
-5 | -0.5772 | 0.00607 | 0.0053 | -95.0906
-4.5 | -0.5207 | 0.00573 | 0.005 | -90.8726
-4 | -0.4639 | 0.00539 | 0.0046 | -86.0668
-3.5 | -0.4063 | 0.00514 | 0.0041 | -79.0467
-3 | -0.3486 | 0.00487 | 0.0036 | -71.5811
-2.5 | -0.2907 | 0.00464 | 0.003 | -62.6509
-2 | -0.2328 | 0.00441 | 0.0025 | -52.7891
-1.5 | -0.1743 | 0.00427 | 0.0018 | -40.8197
-1 | -0.1162 | 0.00411 | 0.0012 | -28.2725
-0.5 | -0.0579 | 0.00403 | 0.0006 | -14.3672
0 | 0.0001 | 0.00402 | 0 | 0.024876
0.5 | 0.0581 | 0.00403 | -0.0006 | 14.4169
1 | 0.1164 | 0.00411 | -0.0013 | 28.3212
1.5 | 0.1745 | 0.00427 | -0.0019 | 40.8665
2 | 0.2329 | 0.00441 | -0.0025 | 52.8118
2.5 | 0.2907 | 0.00465 | -0.0031 | 62.5161
3 | 0.3488 | 0.00487 | -0.0036 | 71.6222
3.5 | 0.4064 | 0.00514 | -0.0041 | 79.0661
4 | 0.464 | 0.00539 | -0.0046 | 86.0853
4.5 | 0.5208 | 0.00574 | -0.005 | 90.7317
5 | 0.5774 | 0.00607 | -0.0053 | 95.1236
5.5 | 0.6337 | 0.00642 | -0.0055 | 98.7072
6 | 0.6894 | 0.00682 | -0.0057 | 101.085
6.5 | 0.7447 | 0.0072 | -0.0058 | 103.4306
7 | 0.7994 | 0.00762 | -0.0058 | 104.9081
7.5 | 0.8542 | 0.00802 | -0.0058 | 106.5087
8 | 0.9083 | 0.00842 | -0.0057 | 107.8741
8.5 | 0.9618 | 0.00884 | -0.0054 | 108.8009
9 | 1.0147 | 0.00929 | -0.0051 | 109.225
9.5 | 1.0664 | 0.00978 | -0.0047 | 109.0389
10 | 1.1167 | 0.01032 | -0.004 | 108.2074
10.5 | 1.1656 | 0.01089 | -0.0031 | 107.034
11 | 1.2135 | 0.01147 | -0.002 | 105.7977
11.5 | 1.2588 | 0.01213 | -0.0006 | 103.7758
12 | 1.3033 | 0.01272 | 0.0009 | 102.4607
12.5 | 1.3441 | 0.01339 | 0.0031 | 100.3809
13 | 1.3714 | 0.01409 | 0.0076 | 97.3314
13.5 | 1.3911 | 0.01513 | 0.0127 | 91.9432
14 | 1.4185 | 0.01613 | 0.0161 | 87.9417
14.5 | 1.4395 | 0.01762 | 0.0196 | 81.6969
15 | 1.4644 | 0.01908 | 0.0224 | 76.7505
15.5 | 1.4858 | 0.02084 | 0.0251 | 71.2956
16 | 1.5011 | 0.02311 | 0.028 | 64.9546
16.5 | 1.5204 | 0.02519 | 0.0301 | 60.3573
17 | 1.5531 | 0.02715 | 0.0295 | 57.2044
17.5 | 1.5675 | 0.03108 | 0.0292 | 50.4344
18 | 1.5789 | 0.03516 | 0.029 | 44.9061
18.5 | 1.5816 | 0.03997 | 0.0291 | 39.5697
19 | 1.5779 | 0.04571 | 0.0286 | 34.5198
19.5 | 1.5794 | 0.05098 | 0.028 | 30.9808
20 | 1.5604 | 0.05826 | 0.0274 | 26.7834

## 109. Re 10M Mach 0.25 (1)
BIGFOIL.COM POLAR EXPORT
e520
EPPLER 520 |  |  |  | Cl Max: | 1.039 | at alpha= | 9.5 | deg
JavaFoil+Calcfoil stall+Eppler ext transition |  |  |  | L/D Max: | 125.227 | at alpha= | 7.5 | deg
Re: | 10000000 |  |  | Cd Min: | 0.00476 | at alpha= | 0 | deg
Mach: | 0.25 |  |  | Cl=0 at alpha= | 0 | deg
|  |  |  | @ Cl=0.1, Cd= | 0.0048035
|  |  |  | @ Cl=0.4, Cd= | 0.00516
|  |  |  | @ Cl=0.6, Cd= | 0.0057047
alpha (deg) | Cl | Cd | Cm | Cl/Cd
-14.5 | -0.653 | 0.03688 | 0.018 | -17.7
-14 | -0.731 | 0.03115 | 0.018 | -23.461
-13.5 | -0.801 | 0.0271 | 0.018 | -29.541
-13 | -0.862 | 0.02399 | 0.017 | -35.944
-12.5 | -0.915 | 0.02145 | 0.017 | -42.661
-12 | -0.959 | 0.01919 | 0.016 | -49.984
-11.5 | -0.993 | 0.01419 | 0.016 | -69.928
-11 | -1.016 | 0.01292 | 0.015 | -78.589
-10.5 | -1.028 | 0.01395 | 0.015 | -73.745
-10 | -1.032 | 0.01489 | 0.014 | -69.314
-9.5 | -1.039 | 0.00917 | 0.014 | -113.351
-9 | -1.016 | 0.00864 | 0.013 | -117.663
-8.5 | -0.985 | 0.00815 | 0.012 | -120.911
-8 | -0.947 | 0.00764 | 0.012 | -123.947
-7.5 | -0.904 | 0.00726 | 0.011 | -124.538
-7 | -0.855 | 0.00695 | 0.01 | -123.047
-6.5 | -0.802 | 0.00659 | 0.009 | -121.645
-6 | -0.746 | 0.00632 | 0.009 | -117.982
-5.5 | -0.687 | 0.00604 | 0.008 | -113.862
-5 | -0.626 | 0.00581 | 0.007 | -107.789
-4.5 | -0.565 | 0.00559 | 0.007 | -101.085
-4 | -0.505 | 0.00538 | 0.006 | -93.746
-3.5 | -0.442 | 0.00525 | 0.005 | -84.084
-3 | -0.379 | 0.00513 | 0.004 | -73.773
-2.5 | -0.316 | 0.00504 | 0.004 | -62.629
-2 | -0.253 | 0.00493 | 0.003 | -51.181
-1.5 | -0.189 | 0.00489 | 0.002 | -38.768
-1 | -0.126 | 0.00484 | 0.001 | -26.096
-0.5 | -0.063 | 0.00481 | 0.001 | -13.127
0 | 0 | 0.00476 | 0 | 0.002
0.5 | 0.063 | 0.00478 | -0.001 | 13.206
1 | 0.126 | 0.00482 | -0.001 | 26.226
1.5 | 0.189 | 0.0049 | -0.002 | 38.693
2 | 0.253 | 0.00494 | -0.003 | 51.128
2.5 | 0.316 | 0.00502 | -0.004 | 62.85
3 | 0.379 | 0.00512 | -0.004 | 73.938
3.5 | 0.442 | 0.00524 | -0.005 | 84.327
4 | 0.505 | 0.00537 | -0.006 | 93.997
4.5 | 0.565 | 0.00559 | -0.007 | 101.006
5 | 0.626 | 0.00579 | -0.007 | 108.243
5.5 | 0.687 | 0.00602 | -0.008 | 114.166
6 | 0.746 | 0.00631 | -0.009 | 118.214
6.5 | 0.802 | 0.00658 | -0.009 | 121.889
7 | 0.855 | 0.00694 | -0.01 | 123.257
7.5 | 0.904 | 0.00722 | -0.011 | 125.227
8 | 0.947 | 0.00762 | -0.012 | 124.362
8.5 | 0.985 | 0.00812 | -0.012 | 121.358
9 | 1.016 | 0.00858 | -0.013 | 118.388
9.5 | 1.039 | 0.00911 | -0.014 | 114.09
10 | 1.032 | 0.01488 | -0.014 | 69.376
10.5 | 1.028 | 0.01394 | -0.015 | 73.789
11 | 1.016 | 0.01291 | -0.015 | 78.659
11.5 | 0.992 | 0.01419 | -0.016 | 69.96
12 | 0.959 | 0.01918 | -0.016 | 50.009
12.5 | 0.915 | 0.02144 | -0.017 | 42.678
13 | 0.862 | 0.02398 | -0.017 | 35.954
13.5 | 0.801 | 0.02707 | -0.018 | 29.57
14 | 0.731 | 0.03116 | -0.018 | 23.453
14.5 | 0.653 | 0.0369 | -0.018 | 17.693

## 110. Re 10M Mach 0.25 (2)
BIGFOIL.COM POLAR EXPORT
e520
EPPLER 520 |  |  |  | Cl Max: | 1.4862 | at alpha= | 17 | deg
XFOIL ncrit=9 |  |  |  | L/D Max: | 107.652 | at alpha= | 8.5 | deg
Re: | 10000000 |  |  | Cd Min: | 0.11131 | at alpha= | 20 | deg
Mach: | 0.25 |  |  | Cl=0 at alpha= | -0.00083333 | deg
|  |  |  | @ Cl=0.1, Cd= | 0.0041032
|  |  |  | @ Cl=0.4, Cd= | 0.0051225
|  |  |  | @ Cl=0.6, Cd= | 0.0061968
alpha (deg) | Cl | Cd | Cm | Cl/Cd
-20 | -1.2793 | 0.11103 | -0.0099 | -11.5221
-19.5 | -1.3566 | 0.09066 | -0.0224 | -14.9636
-19 | -1.4183 | 0.07463 | -0.0309 | -19.0044
-18.5 | -1.4477 | 0.06455 | -0.0344 | -22.4276
-18 | -1.48 | 0.05595 | -0.0349 | -26.4522
-17 | -1.4848 | 0.04055 | -0.0418 | -36.6165
-16.5 | -1.4677 | 0.03601 | -0.0433 | -40.7581
-16 | -1.4728 | 0.0311 | -0.0415 | -47.3569
-15.5 | -1.4626 | 0.02769 | -0.0392 | -52.8205
-15 | -1.45 | 0.02466 | -0.0364 | -58.7997
-14.5 | -1.4339 | 0.02204 | -0.0333 | -65.059
-14 | -1.4146 | 0.01977 | -0.03 | -71.5529
-13.5 | -1.3903 | 0.01794 | -0.0266 | -77.4972
-13 | -1.3628 | 0.01644 | -0.0231 | -82.8954
-12.5 | -1.3377 | 0.01504 | -0.0189 | -88.9428
-12 | -1.314 | 0.01389 | -0.0138 | -94.6004
-11.5 | -1.2892 | 0.01309 | -0.0079 | -98.4874
-10.5 | -1.2 | 0.01168 | -0.0028 | -102.7397
-10 | -1.1514 | 0.01101 | -0.0009 | -104.5777
-9.5 | -1.1004 | 0.0104 | 0.0006 | -105.8077
-9 | -1.0486 | 0.00976 | 0.0019 | -107.4385
-8.5 | -0.9945 | 0.00924 | 0.0028 | -107.6299
-8 | -0.9392 | 0.00877 | 0.0035 | -107.0924
-7.5 | -0.8831 | 0.00833 | 0.004 | -106.0144
-7 | -0.827 | 0.00784 | 0.0044 | -105.4847
-6.5 | -0.7699 | 0.00742 | 0.0047 | -103.7601
-6 | -0.7131 | 0.00697 | 0.0049 | -102.3099
-5.5 | -0.6555 | 0.00654 | 0.0049 | -100.2294
-5 | -0.597 | 0.00618 | 0.0048 | -96.6019
-4.5 | -0.5385 | 0.00581 | 0.0047 | -92.685
-4 | -0.4795 | 0.00548 | 0.0044 | -87.5
-3.5 | -0.4199 | 0.00521 | 0.004 | -80.595
-3 | -0.3603 | 0.00492 | 0.0035 | -73.2317
-2.5 | -0.3004 | 0.00468 | 0.003 | -64.188
-2 | -0.2405 | 0.00445 | 0.0025 | -54.0449
-1.5 | -0.1801 | 0.0043 | 0.0018 | -41.8837
-1 | -0.12 | 0.00413 | 0.0012 | -29.0557
-0.5 | -0.0599 | 0.00405 | 0.0006 | -14.7901
0 | 0.0001 | 0.00404 | 0 | 0.024752
0.5 | 0.06 | 0.00405 | -0.0006 | 14.8148
1 | 0.1202 | 0.00413 | -0.0013 | 29.1041
1.5 | 0.1803 | 0.00429 | -0.0019 | 42.028
2 | 0.2407 | 0.00444 | -0.0025 | 54.2117
2.5 | 0.3004 | 0.00469 | -0.003 | 64.0512
3 | 0.3605 | 0.00493 | -0.0035 | 73.1237
3.5 | 0.42 | 0.00522 | -0.004 | 80.4598
4 | 0.4796 | 0.00549 | -0.0043 | 87.3588
4.5 | 0.5387 | 0.00582 | -0.0046 | 92.5601
5 | 0.5972 | 0.00618 | -0.0048 | 96.6343
5.5 | 0.6557 | 0.00653 | -0.0049 | 100.4135
6 | 0.7132 | 0.00697 | -0.0048 | 102.3242
6.5 | 0.7701 | 0.00742 | -0.0046 | 103.7871
7 | 0.8272 | 0.00784 | -0.0043 | 105.5102
7.5 | 0.8833 | 0.00832 | -0.0039 | 106.1659
8 | 0.9395 | 0.00877 | -0.0033 | 107.1266
8.5 | 0.9947 | 0.00924 | -0.0026 | 107.6515
9 | 1.0489 | 0.00976 | -0.0017 | 107.4693
9.5 | 1.1006 | 0.01041 | -0.0004 | 105.7253
10 | 1.1519 | 0.01101 | 0.0011 | 104.6231
10.5 | 1.2003 | 0.01169 | 0.003 | 102.6775
11.5 | 1.2898 | 0.0131 | 0.0082 | 98.458
12 | 1.3143 | 0.0139 | 0.0141 | 94.554
12.5 | 1.3382 | 0.01504 | 0.0193 | 88.9761
13 | 1.3643 | 0.0164 | 0.0234 | 83.189
13.5 | 1.387 | 0.01814 | 0.0274 | 76.4609
14 | 1.4137 | 0.01985 | 0.0305 | 71.2191
14.5 | 1.4318 | 0.02219 | 0.034 | 64.5246
15 | 1.4513 | 0.0246 | 0.0369 | 58.9959
15.5 | 1.4654 | 0.02753 | 0.0396 | 53.2292
16 | 1.468 | 0.03148 | 0.0422 | 46.6328
16.5 | 1.4679 | 0.03601 | 0.0439 | 40.7637
17 | 1.4862 | 0.04069 | 0.042 | 36.5249
19 | 1.3719 | 0.08107 | 0.0275 | 16.9224
19.5 | 1.3346 | 0.09414 | 0.0205 | 14.1768
20 | 1.2785 | 0.11131 | 0.01 | 11.4859

## 111. Re 10M Mach 0.50 (1)
BIGFOIL.COM POLAR EXPORT
e520
EPPLER 520 |  |  |  | Cl Max: | 1.138 | at alpha= | 20 | deg
JavaFoil+Calcfoil stall+Eppler ext transition |  |  |  | L/D Max: | 115.027 | at alpha= | 6 | deg
Re: | 10000000 |  |  | Cd Min: | 0.00501 | at alpha= | 0.5 | deg
Mach: | 0.5 |  |  | Cl=0 at alpha= | 0 | deg
|  |  |  | @ Cl=0.1, Cd= | 0.005039
|  |  |  | @ Cl=0.4, Cd= | 0.0054473
|  |  |  | @ Cl=0.6, Cd= | 0.0059982
alpha (deg) | Cl | Cd | Cm | Cl/Cd
-20 | -1.139 | 0.15114 | 0.021 | -7.534
-19.5 | -1.107 | 0.14891 | 0.02 | -7.437
-19 | -1.076 | 0.14723 | 0.019 | -7.307
-18.5 | -1.046 | 0.14485 | 0.018 | -7.219
-18 | -1.033 | 0.12702 | 0.019 | -8.135
-17.5 | -1.011 | 0.11567 | 0.019 | -8.742
-17 | -0.982 | 0.1107 | 0.019 | -8.873
-16.5 | -0.947 | 0.11049 | 0.018 | -8.574
-16 | -0.911 | 0.11222 | 0.016 | -8.116
-15.5 | -0.877 | 0.11133 | 0.015 | -7.877
-15 | -0.862 | 0.10308 | 0.016 | -8.363
-14.5 | -0.836 | 0.09578 | 0.016 | -8.723
-14 | -0.801 | 0.09465 | 0.014 | -8.468
-13.5 | -0.767 | 0.0939 | 0.013 | -8.163
-13 | -0.738 | 0.09739 | 0.012 | -7.574
-12.5 | -0.718 | 0.08324 | 0.013 | -8.628
-12 | -0.687 | 0.08004 | 0.012 | -8.579
-11.5 | -0.65 | 0.08082 | 0.01 | -8.038
-11 | -0.623 | 0.08071 | 0.01 | -7.714
-10.5 | -0.604 | 0.06725 | 0.011 | -8.984
-10 | -0.657 | 0.02418 | 0.015 | -27.175
-9.5 | -0.629 | 0.02161 | 0.014 | -29.119
-9 | -0.605 | 0.01282 | 0.014 | -47.165
-8.5 | -0.575 | 0.01405 | 0.013 | -40.938
-8 | -0.887 | 0.01469 | 0.013 | -60.363
-7.5 | -0.925 | 0.01536 | 0.012 | -60.227
-7 | -0.923 | 0.00823 | 0.011 | -112.091
-6.5 | -0.88 | 0.00767 | 0.011 | -114.847
-6 | -0.827 | 0.00719 | 0.01 | -114.91
-5.5 | -0.764 | 0.00679 | 0.009 | -112.635
-5 | -0.698 | 0.00645 | 0.008 | -108.16
-4.5 | -0.63 | 0.00612 | 0.007 | -102.915
-4 | -0.564 | 0.00586 | 0.007 | -96.381
-3.5 | -0.494 | 0.00566 | 0.006 | -87.242
-3 | -0.423 | 0.00549 | 0.005 | -77.064
-2.5 | -0.353 | 0.00536 | 0.004 | -65.876
-2 | -0.282 | 0.00523 | 0.003 | -54.009
-1.5 | -0.212 | 0.00513 | 0.002 | -41.303
-1 | -0.141 | 0.00507 | 0.002 | -27.823
-0.5 | -0.071 | 0.00504 | 0.001 | -14.004
0 | 0 | 0.00503 | 0 | 0.003
0.5 | 0.071 | 0.00501 | -0.001 | 14.09
1 | 0.141 | 0.00508 | -0.002 | 27.795
1.5 | 0.212 | 0.00517 | -0.002 | 40.972
2 | 0.282 | 0.00523 | -0.003 | 53.958
2.5 | 0.353 | 0.00536 | -0.004 | 65.872
3 | 0.423 | 0.00549 | -0.005 | 77.191
3.5 | 0.494 | 0.00566 | -0.006 | 87.305
4 | 0.564 | 0.00584 | -0.007 | 96.665
4.5 | 0.63 | 0.00613 | -0.007 | 102.732
5 | 0.698 | 0.00641 | -0.008 | 108.902
5.5 | 0.764 | 0.00678 | -0.009 | 112.794
6 | 0.827 | 0.00719 | -0.01 | 115.027
6.5 | 0.881 | 0.00771 | -0.011 | 114.217
7 | 0.923 | 0.00828 | -0.011 | 111.384
7.5 | 0.925 | 0.01557 | -0.012 | 59.407
8 | 0.886 | 0.0149 | -0.013 | 59.481
8.5 | 0.575 | 0.01407 | -0.013 | 40.888
9 | 0.605 | 0.01282 | -0.014 | 47.151
9.5 | 0.629 | 0.0216 | -0.014 | 29.129
10 | 0.657 | 0.02424 | -0.015 | 27.102
10.5 | 0.604 | 0.06745 | -0.011 | 8.954
11 | 0.623 | 0.08073 | -0.01 | 7.712
11.5 | 0.651 | 0.08 | -0.01 | 8.132
12 | 0.687 | 0.08001 | -0.012 | 8.582
12.5 | 0.717 | 0.08451 | -0.013 | 8.483
13 | 0.737 | 0.09829 | -0.012 | 7.498
13.5 | 0.765 | 0.09488 | -0.013 | 8.067
14 | 0.801 | 0.09446 | -0.014 | 8.484
14.5 | 0.836 | 0.09527 | -0.016 | 8.775
15 | 0.863 | 0.10214 | -0.016 | 8.448
15.5 | 0.878 | 0.11069 | -0.015 | 7.928
16 | 0.912 | 0.11096 | -0.016 | 8.219
16.5 | 0.947 | 0.11046 | -0.018 | 8.577
17 | 0.982 | 0.11057 | -0.019 | 8.884
17.5 | 1.011 | 0.11556 | -0.019 | 8.751
18 | 1.033 | 0.12693 | -0.019 | 8.141
18.5 | 1.046 | 0.14477 | -0.018 | 7.223
19 | 1.075 | 0.14791 | -0.019 | 7.271
19.5 | 1.107 | 0.14953 | -0.02 | 7.402
20 | 1.138 | 0.15136 | -0.021 | 7.52

## 112. Re 10M Mach 0.50 (2)
BIGFOIL.COM POLAR EXPORT
e520
EPPLER 520 |  |  |  | Cl Max: | 1.1594 | at alpha= | 10 | deg
XFOIL ncrit=9 |  |  |  | L/D Max: | 105.135 | at alpha= | 6 | deg
Re: | 10000000 |  |  | Cd Min: | 0.0461 | at alpha= | 12 | deg
Mach: | 0.5 |  |  | Cl=0 at alpha= | -99 | deg
|  |  |  | @ Cl=0.1, Cd= | 0.0041954
|  |  |  | @ Cl=0.4, Cd= | 0.005146
|  |  |  | @ Cl=0.6, Cd= | 0.0061709
alpha (deg) | Cl | Cd | Cm | Cl/Cd
0 | 0.0001 | 0.00414 | 0 | 0.024155
0.5 | 0.0689 | 0.00415 | -0.0007 | 16.6024
1 | 0.1374 | 0.00425 | -0.0012 | 32.3294
1.5 | 0.2065 | 0.00441 | -0.0018 | 46.8254
2 | 0.2753 | 0.00465 | -0.0023 | 59.2043
2.5 | 0.3441 | 0.00491 | -0.0026 | 70.0815
3 | 0.4128 | 0.0052 | -0.0029 | 79.3846
3.5 | 0.4812 | 0.00553 | -0.0029 | 87.0163
4 | 0.5498 | 0.00589 | -0.0027 | 93.3447
4.5 | 0.6177 | 0.00627 | -0.0023 | 98.5167
5 | 0.6849 | 0.00673 | -0.0015 | 101.7682
5.5 | 0.7518 | 0.0072 | -0.0005 | 104.4167
6 | 0.8169 | 0.00777 | 0.0011 | 105.1351
6.5 | 0.8805 | 0.00842 | 0.0032 | 104.5724
7 | 0.9433 | 0.00905 | 0.0058 | 104.232
7.5 | 1.0043 | 0.00972 | 0.0089 | 103.323
8 | 1.0606 | 0.01051 | 0.0131 | 100.9134
8.5 | 1.1051 | 0.01133 | 0.0194 | 97.5375
9 | 1.1355 | 0.01247 | 0.0273 | 91.0585
10 | 1.1594 | 0.01807 | 0.043 | 64.1616
10.5 | 1.1414 | 0.02297 | 0.0501 | 49.6909
11 | 1.1158 | 0.02896 | 0.0551 | 38.529
11.5 | 1.0764 | 0.03703 | 0.057 | 29.0683
12 | 1.0454 | 0.0461 | 0.0555 | 22.6768

## 113. Re 12M Mach 0.00 (1)
BIGFOIL.COM POLAR EXPORT
e520
EPPLER 520 |  |  |  | Cl Max: | 1.091 | at alpha= | 10.5 | deg
JavaFoil+Calcfoil stall+Eppler ext transition |  |  |  | L/D Max: | 131.011 | at alpha= | 8 | deg
Re: | 12000000 |  |  | Cd Min: | 0.0048 | at alpha= | 0 | deg
Mach: | 0 |  |  | Cl=0 at alpha= | 0 | deg
|  |  |  | @ Cl=0.1, Cd= | 0.0048356
|  |  |  | @ Cl=0.4, Cd= | 0.0051441
|  |  |  | @ Cl=0.6, Cd= | 0.0055472
alpha (deg) | Cl | Cd | Cm | Cl/Cd
-15.5 | -0.944 | 0.02979 | 0.019 | -31.679
-15 | -0.974 | 0.02695 | 0.019 | -36.148
-14.5 | -1.003 | 0.02434 | 0.019 | -41.188
-14 | -1.027 | 0.02213 | 0.018 | -46.422
-13.5 | -1.049 | 0.02015 | 0.018 | -52.047
-13 | -1.066 | 0.01845 | 0.017 | -57.777
-12.5 | -1.079 | 0.0134 | 0.017 | -80.551
-12 | -1.087 | 0.01437 | 0.016 | -75.675
-11.5 | -1.09 | 0.01326 | 0.016 | -82.221
-11 | -1.087 | 0.01416 | 0.015 | -76.739
-10.5 | -1.091 | 0.00899 | 0.015 | -121.377
-10 | -1.069 | 0.00868 | 0.014 | -123.15
-9.5 | -1.042 | 0.00828 | 0.013 | -125.846
-9 | -1.009 | 0.00791 | 0.013 | -127.498
-8.5 | -0.971 | 0.00744 | 0.012 | -130.436
-8 | -0.928 | 0.00713 | 0.011 | -130.26
-7.5 | -0.882 | 0.0068 | 0.011 | -129.685
-7 | -0.832 | 0.00657 | 0.01 | -126.694
-6.5 | -0.779 | 0.00629 | 0.009 | -123.884
-6 | -0.724 | 0.00605 | 0.008 | -119.62
-5.5 | -0.666 | 0.0058 | 0.008 | -114.921
-5 | -0.607 | 0.00558 | 0.007 | -108.796
-4.5 | -0.547 | 0.00544 | 0.006 | -100.567
-4 | -0.489 | 0.00533 | 0.006 | -91.709
-3.5 | -0.428 | 0.0052 | 0.005 | -82.214
-3 | -0.367 | 0.00509 | 0.004 | -72.037
-2.5 | -0.306 | 0.00497 | 0.004 | -61.483
-2 | -0.245 | 0.0049 | 0.003 | -49.92
-1.5 | -0.183 | 0.00486 | 0.002 | -37.746
-1 | -0.122 | 0.00484 | 0.001 | -25.249
-0.5 | -0.061 | 0.00482 | 0.001 | -12.696
0 | 0 | 0.0048 | 0 | 0.002
0.5 | 0.061 | 0.00481 | -0.001 | 12.723
1 | 0.122 | 0.00485 | -0.001 | 25.218
1.5 | 0.183 | 0.00488 | -0.002 | 37.6
2 | 0.245 | 0.00492 | -0.003 | 49.662
2.5 | 0.306 | 0.005 | -0.004 | 61.173
3 | 0.367 | 0.00509 | -0.004 | 72.087
3.5 | 0.428 | 0.00519 | -0.005 | 82.454
4 | 0.489 | 0.0053 | -0.006 | 92.157
4.5 | 0.547 | 0.00545 | -0.006 | 100.489
5 | 0.607 | 0.00556 | -0.007 | 109.13
5.5 | 0.666 | 0.00578 | -0.008 | 115.233
6 | 0.724 | 0.00604 | -0.008 | 119.928
6.5 | 0.779 | 0.00627 | -0.009 | 124.139
7 | 0.832 | 0.00658 | -0.01 | 126.447
7.5 | 0.882 | 0.00676 | -0.011 | 130.388
8 | 0.928 | 0.00708 | -0.011 | 131.011
8.5 | 0.971 | 0.00742 | -0.012 | 130.872
9 | 1.009 | 0.00788 | -0.013 | 127.941
9.5 | 1.042 | 0.00823 | -0.013 | 126.638
10 | 1.069 | 0.00861 | -0.014 | 124.197
10.5 | 1.091 | 0.009 | -0.015 | 121.201
11 | 1.087 | 0.01418 | -0.015 | 76.674
11.5 | 1.09 | 0.01325 | -0.016 | 82.249
12 | 1.087 | 0.01436 | -0.016 | 75.709
12.5 | 1.079 | 0.01339 | -0.017 | 80.584
13 | 1.066 | 0.01847 | -0.017 | 57.71
13.5 | 1.049 | 0.02016 | -0.018 | 52.023
14 | 1.027 | 0.02214 | -0.018 | 46.399
14.5 | 1.003 | 0.02435 | -0.019 | 41.169
15 | 0.974 | 0.02696 | -0.019 | 36.138
15.5 | 0.944 | 0.0298 | -0.019 | 31.67

## 114. Re 12M Mach 0.00 (2)
BIGFOIL.COM POLAR EXPORT
e520
EPPLER 520 |  |  |  | Cl Max: | 1.5831 | at alpha= | 17.5 | deg
XFOIL ncrit=9 |  |  |  | L/D Max: | 113.085 | at alpha= | 9.5 | deg
Re: | 12000000 |  |  | Cd Min: | 0.02748 | at alpha= | 17.5 | deg
Mach: | 0 |  |  | Cl=0 at alpha= | -99 | deg
|  |  |  | @ Cl=0.1, Cd= | 0.0041719
|  |  |  | @ Cl=0.4, Cd= | 0.0050432
|  |  |  | @ Cl=0.6, Cd= | 0.0060871
alpha (deg) | Cl | Cd | Cm | Cl/Cd
0 | 0.0001 | 0.00411 | 0 | 0.024331
0.5 | 0.0579 | 0.00415 | -0.0006 | 13.9518
1 | 0.1157 | 0.00418 | -0.0013 | 27.6794
1.5 | 0.1734 | 0.0043 | -0.0019 | 40.3256
2 | 0.2313 | 0.00443 | -0.0025 | 52.2122
2.5 | 0.2888 | 0.00464 | -0.0031 | 62.2414
3 | 0.3467 | 0.00483 | -0.0036 | 71.7805
3.5 | 0.4042 | 0.00506 | -0.0042 | 79.8814
4 | 0.4615 | 0.00531 | -0.0047 | 86.9115
4.5 | 0.5181 | 0.00562 | -0.0051 | 92.1886
5 | 0.5744 | 0.00596 | -0.0054 | 96.3758
5.5 | 0.6308 | 0.00624 | -0.0058 | 101.0897
6 | 0.6862 | 0.00662 | -0.006 | 103.6556
6.5 | 0.7412 | 0.00703 | -0.0061 | 105.4339
7 | 0.7962 | 0.00737 | -0.0063 | 108.0326
7.5 | 0.8505 | 0.00777 | -0.0063 | 109.4595
8 | 0.9046 | 0.00816 | -0.0063 | 110.8578
8.5 | 0.9581 | 0.00855 | -0.0062 | 112.0585
9 | 1.0111 | 0.00895 | -0.0061 | 112.9721
9.5 | 1.063 | 0.0094 | -0.0058 | 113.0851
10 | 1.1136 | 0.00992 | -0.0053 | 112.2581
10.5 | 1.1632 | 0.01045 | -0.0047 | 111.311
11 | 1.2116 | 0.01099 | -0.0039 | 110.2457
11.5 | 1.2583 | 0.01157 | -0.0028 | 108.7554
12 | 1.3044 | 0.01212 | -0.0017 | 107.6238
12.5 | 1.3475 | 0.01273 | -0.0002 | 105.8523
13 | 1.3867 | 0.01341 | 0.002 | 103.4079
13.5 | 1.4074 | 0.01425 | 0.0074 | 98.7649
14 | 1.4337 | 0.01502 | 0.0113 | 95.4527
14.5 | 1.4535 | 0.01631 | 0.0154 | 89.1171
15 | 1.4785 | 0.01756 | 0.0184 | 84.197
15.5 | 1.5008 | 0.0191 | 0.0212 | 78.5759
16 | 1.5177 | 0.02108 | 0.0241 | 71.9972
16.5 | 1.5392 | 0.02289 | 0.0263 | 67.2433
17 | 1.5622 | 0.02462 | 0.0282 | 63.4525
17.5 | 1.5831 | 0.02748 | 0.0279 | 57.6092

## 115. Re 12M Mach 0.10 (1)
BIGFOIL.COM POLAR EXPORT
e520
EPPLER 520 |  |  |  | Cl Max: | 1.08 | at alpha= | 11 | deg
JavaFoil+Calcfoil stall+Eppler ext transition |  |  |  | L/D Max: | 130.203 | at alpha= | 8 | deg
Re: | 12000000 |  |  | Cd Min: | 0.00481 | at alpha= | 0 | deg
Mach: | 0.1 |  |  | Cl=0 at alpha= | 0 | deg
|  |  |  | @ Cl=0.1, Cd= | 0.0048452
|  |  |  | @ Cl=0.4, Cd= | 0.0051508
|  |  |  | @ Cl=0.6, Cd= | 0.00556
alpha (deg) | Cl | Cd | Cm | Cl/Cd
-16.5 | -0.817 | 0.04181 | 0.02 | -19.536
-16 | -0.86 | 0.03543 | 0.02 | -24.266
-15.5 | -0.899 | 0.03133 | 0.02 | -28.676
-15 | -0.934 | 0.02816 | 0.019 | -33.178
-14.5 | -0.967 | 0.02538 | 0.019 | -38.105
-14 | -0.997 | 0.02293 | 0.018 | -43.481
-13.5 | -1.023 | 0.02078 | 0.018 | -49.258
-13 | -1.045 | 0.01895 | 0.017 | -55.129
-12.5 | -1.062 | 0.01382 | 0.017 | -76.837
-12 | -1.074 | 0.01267 | 0.016 | -84.764
-11.5 | -1.08 | 0.01363 | 0.016 | -79.21
-11 | -1.08 | 0.01442 | 0.015 | -74.908
-10.5 | -1.076 | 0.01509 | 0.015 | -71.298
-10 | -1.068 | 0.00878 | 0.014 | -121.675
-9.5 | -1.042 | 0.00836 | 0.013 | -124.682
-9 | -1.011 | 0.00797 | 0.013 | -126.725
-8.5 | -0.973 | 0.0075 | 0.012 | -129.761
-8 | -0.931 | 0.00718 | 0.011 | -129.802
-7.5 | -0.885 | 0.00684 | 0.011 | -129.34
-7 | -0.835 | 0.0066 | 0.01 | -126.587
-6.5 | -0.783 | 0.00632 | 0.009 | -123.814
-6 | -0.727 | 0.00608 | 0.009 | -119.7
-5.5 | -0.669 | 0.00582 | 0.008 | -115.028
-5 | -0.61 | 0.0056 | 0.007 | -108.917
-4.5 | -0.55 | 0.00546 | 0.006 | -100.742
-4 | -0.491 | 0.00534 | 0.006 | -91.9
-3.5 | -0.43 | 0.00522 | 0.005 | -82.408
-3 | -0.369 | 0.0051 | 0.004 | -72.255
-2.5 | -0.307 | 0.00498 | 0.004 | -61.666
-2 | -0.246 | 0.00491 | 0.003 | -50.067
-1.5 | -0.184 | 0.0049 | 0.002 | -37.63
-1 | -0.123 | 0.00485 | 0.001 | -25.327
-0.5 | -0.061 | 0.00482 | 0.001 | -12.737
0 | 0 | 0.00481 | 0 | 0.002
0.5 | 0.061 | 0.00482 | -0.001 | 12.764
1 | 0.123 | 0.00486 | -0.001 | 25.302
1.5 | 0.184 | 0.00489 | -0.002 | 37.721
2 | 0.246 | 0.00493 | -0.003 | 49.808
2.5 | 0.307 | 0.00501 | -0.004 | 61.343
3 | 0.369 | 0.0051 | -0.004 | 72.273
3.5 | 0.43 | 0.0052 | -0.005 | 82.631
4 | 0.491 | 0.00532 | -0.006 | 92.329
4.5 | 0.55 | 0.00546 | -0.006 | 100.701
5 | 0.61 | 0.00558 | -0.007 | 109.248
5.5 | 0.669 | 0.0058 | -0.008 | 115.337
6 | 0.727 | 0.00606 | -0.009 | 119.968
6.5 | 0.783 | 0.00631 | -0.009 | 124.053
7 | 0.835 | 0.00661 | -0.01 | 126.373
7.5 | 0.885 | 0.00681 | -0.011 | 130.075
8 | 0.931 | 0.00715 | -0.011 | 130.203
8.5 | 0.973 | 0.00748 | -0.012 | 130.199
9 | 1.011 | 0.00794 | -0.013 | 127.194
9.5 | 1.042 | 0.00831 | -0.013 | 125.469
10 | 1.068 | 0.00871 | -0.014 | 122.708
10.5 | 1.076 | 0.01512 | -0.015 | 71.141
11 | 1.08 | 0.01443 | -0.015 | 74.853
11.5 | 1.08 | 0.01362 | -0.016 | 79.251
12 | 1.074 | 0.01266 | -0.016 | 84.834
12.5 | 1.062 | 0.01381 | -0.017 | 76.892
13 | 1.045 | 0.01897 | -0.017 | 55.073
13.5 | 1.023 | 0.02079 | -0.018 | 49.235
14 | 0.997 | 0.02294 | -0.018 | 43.46
14.5 | 0.967 | 0.02539 | -0.019 | 38.089
15 | 0.934 | 0.02816 | -0.019 | 33.169
15.5 | 0.899 | 0.03134 | -0.02 | 28.667
16 | 0.86 | 0.03545 | -0.02 | 24.257

## 116. Re 12M Mach 0.10 (2)
BIGFOIL.COM POLAR EXPORT
e520
EPPLER 520 |  |  |  | Cl Max: | 1.6281 | at alpha= | 19.5 | deg
XFOIL ncrit=9 |  |  |  | L/D Max: | 112.555 | at alpha= | 9 | deg
Re: | 12000000 |  |  | Cd Min: | 0.05353 | at alpha= | -20 | deg
Mach: | 0.1 |  |  | Cl=0 at alpha= | -0.00085911 | deg
|  |  |  | @ Cl=0.1, Cd= | 0.0041716
|  |  |  | @ Cl=0.4, Cd= | 0.0050434
|  |  |  | @ Cl=0.6, Cd= | 0.0060926
alpha (deg) | Cl | Cd | Cm | Cl/Cd
-20 | -1.6124 | 0.05353 | -0.0261 | -30.1214
-19.5 | -1.6299 | 0.04614 | -0.0271 | -35.3251
-19 | -1.6345 | 0.04044 | -0.0273 | -40.4179
-17 | -1.5494 | 0.02667 | -0.0311 | -58.0952
-16.5 | -1.534 | 0.02428 | -0.0288 | -63.1796
-16 | -1.518 | 0.02199 | -0.0263 | -69.0314
-15.5 | -1.4979 | 0.02009 | -0.0237 | -74.5595
-15 | -1.4762 | 0.01838 | -0.0209 | -80.3156
-14.5 | -1.4543 | 0.01683 | -0.0177 | -86.4112
-14 | -1.4332 | 0.01545 | -0.014 | -92.7638
-13.5 | -1.4094 | 0.01443 | -0.0099 | -97.6715
-13 | -1.3849 | 0.01371 | -0.005 | -101.0139
-12.5 | -1.353 | 0.01295 | -0.0014 | -104.4788
-12 | -1.311 | 0.01229 | 0.0005 | -106.6721
-11.5 | -1.2653 | 0.01172 | 0.0018 | -107.9608
-11 | -1.2182 | 0.01114 | 0.003 | -109.3537
-10.5 | -1.1701 | 0.01057 | 0.004 | -110.7001
-10 | -1.1198 | 0.01006 | 0.0047 | -111.3121
-9.5 | -1.0693 | 0.00951 | 0.0053 | -112.4395
-9 | -1.0172 | 0.00905 | 0.0057 | -112.3978
-8.5 | -0.964 | 0.00862 | 0.0059 | -111.8329
-8 | -0.9101 | 0.00823 | 0.0061 | -110.5832
-7.5 | -0.8556 | 0.00783 | 0.0061 | -109.272
-7 | -0.801 | 0.00742 | 0.0061 | -107.9515
-6.5 | -0.7457 | 0.00706 | 0.006 | -105.6232
-6 | -0.6905 | 0.00664 | 0.0059 | -103.991
-5.5 | -0.6346 | 0.00626 | 0.0057 | -101.3738
-5 | -0.5778 | 0.00598 | 0.0054 | -96.6221
-4.5 | -0.5211 | 0.00563 | 0.0051 | -92.5577
-4 | -0.4642 | 0.00533 | 0.0047 | -87.0919
-3.5 | -0.4065 | 0.00507 | 0.0042 | -80.1775
-3 | -0.3486 | 0.00483 | 0.0036 | -72.1739
-2.5 | -0.2905 | 0.00464 | 0.003 | -62.6078
-2 | -0.2326 | 0.00444 | 0.0025 | -52.3874
-1.5 | -0.1742 | 0.0043 | 0.0018 | -40.5116
-1 | -0.1162 | 0.00419 | 0.0012 | -27.7327
-0.5 | -0.0581 | 0.00415 | 0.0006 | -14
0 | 0.0001 | 0.00411 | 0 | 0.024331
0.5 | 0.0582 | 0.00415 | -0.0006 | 14.0241
1 | 0.1164 | 0.00418 | -0.0013 | 27.8469
1.5 | 0.1744 | 0.0043 | -0.0019 | 40.5581
2 | 0.2327 | 0.00443 | -0.0025 | 52.5282
2.5 | 0.2906 | 0.00465 | -0.0031 | 62.4946
3 | 0.3488 | 0.00484 | -0.0036 | 72.0661
3.5 | 0.4067 | 0.00507 | -0.0042 | 80.217
4 | 0.4643 | 0.00533 | -0.0046 | 87.1107
4.5 | 0.5213 | 0.00563 | -0.005 | 92.5933
5 | 0.5779 | 0.00598 | -0.0054 | 96.6388
5.5 | 0.6348 | 0.00627 | -0.0057 | 101.244
6 | 0.6905 | 0.00665 | -0.0059 | 103.8346
6.5 | 0.7459 | 0.00706 | -0.0059 | 105.6516
7 | 0.8012 | 0.00742 | -0.006 | 107.9784
7.5 | 0.8558 | 0.00783 | -0.006 | 109.2976
8 | 0.9103 | 0.00822 | -0.0059 | 110.7421
8.5 | 0.9642 | 0.00863 | -0.0058 | 111.7265
9 | 1.0175 | 0.00904 | -0.0055 | 112.5553
9.5 | 1.0695 | 0.00952 | -0.0051 | 112.3424
10 | 1.1202 | 0.01006 | -0.0045 | 111.3519
10.5 | 1.1703 | 0.01058 | -0.0037 | 110.6144
11 | 1.2185 | 0.01115 | -0.0027 | 109.2825
11.5 | 1.2657 | 0.01171 | -0.0016 | 108.0871
12 | 1.3113 | 0.0123 | -0.0002 | 106.6098
12.5 | 1.3531 | 0.01297 | 0.0018 | 104.3254
13 | 1.3869 | 0.01367 | 0.0051 | 101.4557
13.5 | 1.4049 | 0.01462 | 0.011 | 96.0944
14 | 1.4315 | 0.01554 | 0.0146 | 92.1171
14.5 | 1.4525 | 0.01694 | 0.0184 | 85.7438
15 | 1.4775 | 0.01833 | 0.0213 | 80.6056
15.5 | 1.4993 | 0.02003 | 0.0241 | 74.8527
16 | 1.5145 | 0.02224 | 0.0272 | 68.098
16.5 | 1.5358 | 0.02418 | 0.0293 | 63.5153
17 | 1.5564 | 0.02621 | 0.0313 | 59.3819
17.5 | 1.5793 | 0.02927 | 0.0304 | 53.9563
18 | 1.6032 | 0.03334 | 0.028 | 48.0864
18.5 | 1.6183 | 0.03735 | 0.0274 | 43.328
19 | 1.6247 | 0.04183 | 0.0274 | 38.8405
19.5 | 1.6281 | 0.04679 | 0.027 | 34.7959
20 | 1.6209 | 0.05311 | 0.0261 | 30.5197

## 117. Re 12M Mach 0.25 (1)
BIGFOIL.COM POLAR EXPORT
e520
EPPLER 520 |  |  |  | Cl Max: | 1.039 | at alpha= | 9.5 | deg
JavaFoil+Calcfoil stall+Eppler ext transition |  |  |  | L/D Max: | 127.611 | at alpha= | 7.5 | deg
Re: | 12000000 |  |  | Cd Min: | 0.00484 | at alpha= | 0 | deg
Mach: | 0.25 |  |  | Cl=0 at alpha= | 0 | deg
|  |  |  | @ Cl=0.1, Cd= | 0.0048894
|  |  |  | @ Cl=0.4, Cd= | 0.0052
|  |  |  | @ Cl=0.6, Cd= | 0.0056575
alpha (deg) | Cl | Cd | Cm | Cl/Cd
-14.5 | -0.656 | 0.03491 | 0.019 | -18.777
-14 | -0.733 | 0.02957 | 0.018 | -24.789
-13.5 | -0.802 | 0.02593 | 0.018 | -30.94
-13 | -0.864 | 0.02295 | 0.017 | -37.652
-12.5 | -0.917 | 0.02051 | 0.017 | -44.719
-12 | -0.961 | 0.01845 | 0.016 | -52.09
-11.5 | -0.995 | 0.01353 | 0.016 | -73.525
-11 | -1.019 | 0.01443 | 0.015 | -70.575
-10.5 | -1.032 | 0.01335 | 0.015 | -77.264
-10 | -1.036 | 0.01602 | 0.014 | -64.684
-9.5 | -1.039 | 0.0089 | 0.014 | -116.702
-9 | -1.016 | 0.0084 | 0.013 | -120.913
-8.5 | -0.985 | 0.00794 | 0.012 | -124.106
-8 | -0.947 | 0.00747 | 0.012 | -126.877
-7.5 | -0.904 | 0.00712 | 0.011 | -126.88
-7 | -0.855 | 0.0068 | 0.01 | -125.649
-6.5 | -0.802 | 0.00654 | 0.009 | -122.563
-6 | -0.746 | 0.00623 | 0.009 | -119.794
-5.5 | -0.687 | 0.00596 | 0.008 | -115.408
-5 | -0.626 | 0.00575 | 0.007 | -108.935
-4.5 | -0.565 | 0.00555 | 0.007 | -101.737
-4 | -0.505 | 0.00542 | 0.006 | -93.097
-3.5 | -0.442 | 0.00529 | 0.005 | -83.467
-3 | -0.379 | 0.00517 | 0.004 | -73.223
-2.5 | -0.316 | 0.00508 | 0.004 | -62.165
-2 | -0.253 | 0.005 | 0.003 | -50.526
-1.5 | -0.189 | 0.00495 | 0.002 | -38.257
-1 | -0.126 | 0.0049 | 0.001 | -25.779
-0.5 | -0.063 | 0.00488 | 0.001 | -12.933
0 | 0 | 0.00484 | 0 | 0.002
0.5 | 0.063 | 0.00486 | -0.001 | 12.987
1 | 0.126 | 0.00491 | -0.001 | 25.751
1.5 | 0.189 | 0.00494 | -0.002 | 38.315
2 | 0.253 | 0.00499 | -0.003 | 50.598
2.5 | 0.316 | 0.00506 | -0.004 | 62.366
3 | 0.379 | 0.00516 | -0.004 | 73.393
3.5 | 0.442 | 0.00528 | -0.005 | 83.661
4 | 0.505 | 0.00541 | -0.006 | 93.372
4.5 | 0.565 | 0.00556 | -0.007 | 101.657
5 | 0.626 | 0.00573 | -0.007 | 109.397
5.5 | 0.687 | 0.00594 | -0.008 | 115.685
6 | 0.746 | 0.00622 | -0.009 | 120.04
6.5 | 0.802 | 0.00653 | -0.009 | 122.783
7 | 0.855 | 0.00679 | -0.01 | 125.836
7.5 | 0.904 | 0.00708 | -0.011 | 127.611
8 | 0.947 | 0.00744 | -0.012 | 127.292
8.5 | 0.985 | 0.00791 | -0.012 | 124.557
9 | 1.016 | 0.00835 | -0.013 | 121.649
9.5 | 1.039 | 0.00887 | -0.014 | 117.198
10 | 1.037 | 0.01601 | -0.014 | 64.742
10.5 | 1.031 | 0.01334 | -0.015 | 77.311
11 | 1.019 | 0.01443 | -0.015 | 70.611
11.5 | 0.995 | 0.01352 | -0.016 | 73.582
12 | 0.961 | 0.01844 | -0.016 | 52.117
12.5 | 0.917 | 0.0205 | -0.017 | 44.737
13 | 0.864 | 0.02295 | -0.017 | 37.663
13.5 | 0.802 | 0.02591 | -0.018 | 30.97
14 | 0.733 | 0.02958 | -0.018 | 24.78
14.5 | 0.655 | 0.03492 | -0.019 | 18.773

## 118. Re 12M Mach 0.25 (2)
BIGFOIL.COM POLAR EXPORT
e520
EPPLER 520 |  |  |  | Cl Max: | 1.513 | at alpha= | 17.5 | deg
XFOIL ncrit=9 |  |  |  | L/D Max: | 111.158 | at alpha= | 8.5 | deg
Re: | 12000000 |  |  | Cd Min: | 0.10117 | at alpha= | -20 | deg
Mach: | 0.25 |  |  | Cl=0 at alpha= | -0.00083333 | deg
|  |  |  | @ Cl=0.1, Cd= | 0.0041766
|  |  |  | @ Cl=0.4, Cd= | 0.0050482
|  |  |  | @ Cl=0.6, Cd= | 0.0060825
alpha (deg) | Cl | Cd | Cm | Cl/Cd
-20 | -1.3402 | 0.10117 | -0.0167 | -13.247
-19.5 | -1.4202 | 0.0817 | -0.028 | -17.3831
-19 | -1.4793 | 0.06874 | -0.0321 | -21.5202
-18.5 | -1.5113 | 0.06002 | -0.0328 | -25.1799
-18 | -1.5202 | 0.0508 | -0.0379 | -29.9252
-17.5 | -1.5089 | 0.04454 | -0.0409 | -33.8774
-17 | -1.4887 | 0.03918 | -0.0443 | -37.9964
-16.5 | -1.4939 | 0.03389 | -0.0431 | -44.0808
-16 | -1.4844 | 0.03021 | -0.0413 | -49.136
-15.5 | -1.4748 | 0.02682 | -0.0389 | -54.9888
-15 | -1.4644 | 0.02371 | -0.0358 | -61.763
-14.5 | -1.4485 | 0.02113 | -0.0326 | -68.5518
-14 | -1.4288 | 0.01895 | -0.0291 | -75.3984
-13.5 | -1.4045 | 0.01719 | -0.0255 | -81.7045
-13 | -1.3768 | 0.01577 | -0.0219 | -87.305
-12.5 | -1.3526 | 0.01446 | -0.0173 | -93.5408
-12 | -1.3308 | 0.0134 | -0.0114 | -99.3134
-11.5 | -1.2999 | 0.01264 | -0.0065 | -102.8402
-11 | -1.2553 | 0.01194 | -0.0039 | -105.134
-10.5 | -1.2068 | 0.01132 | -0.0019 | -106.6078
-10 | -1.1565 | 0.0107 | -0.0002 | -108.0841
-9.5 | -1.1047 | 0.01011 | 0.0012 | -109.2681
-9 | -1.0519 | 0.00952 | 0.0023 | -110.4937
-8.5 | -0.998 | 0.00897 | 0.0033 | -111.2598
-8 | -0.9422 | 0.00852 | 0.0039 | -110.5869
-7.5 | -0.8857 | 0.00808 | 0.0043 | -109.6163
-7 | -0.8287 | 0.00767 | 0.0046 | -108.0443
-6.5 | -0.7719 | 0.00723 | 0.0049 | -106.7635
-6 | -0.7142 | 0.00681 | 0.005 | -104.8752
-5.5 | -0.6563 | 0.00642 | 0.0051 | -102.2274
-5 | -0.5977 | 0.00607 | 0.0049 | -98.4679
-4.5 | -0.5389 | 0.00572 | 0.0047 | -94.2133
-4 | -0.4799 | 0.0054 | 0.0044 | -88.8704
-3.5 | -0.4201 | 0.00514 | 0.004 | -81.7315
-3 | -0.3604 | 0.00487 | 0.0036 | -74.0041
-2.5 | -0.3002 | 0.00468 | 0.003 | -64.1453
-2 | -0.2404 | 0.00446 | 0.0025 | -53.9013
-1.5 | -0.18 | 0.00433 | 0.0018 | -41.5704
-1 | -0.12 | 0.0042 | 0.0012 | -28.5714
-0.5 | -0.0599 | 0.00415 | 0.0006 | -14.4337
0 | 0.0001 | 0.00413 | 0 | 0.024213
0.5 | 0.0601 | 0.00415 | -0.0007 | 14.4819
1 | 0.1202 | 0.00419 | -0.0013 | 28.6874
1.5 | 0.1802 | 0.00433 | -0.0019 | 41.6166
2 | 0.2405 | 0.00445 | -0.0025 | 54.0449
2.5 | 0.3003 | 0.00468 | -0.003 | 64.1667
3 | 0.3606 | 0.00487 | -0.0036 | 74.0452
3.5 | 0.4203 | 0.00514 | -0.004 | 81.7704
4 | 0.48 | 0.00541 | -0.0044 | 88.7246
4.5 | 0.539 | 0.00573 | -0.0047 | 94.0663
5 | 0.5979 | 0.00607 | -0.0049 | 98.5008
5.5 | 0.6565 | 0.00642 | -0.005 | 102.2586
6 | 0.7142 | 0.00683 | -0.005 | 104.5681
6.5 | 0.7721 | 0.00722 | -0.0049 | 106.9391
7 | 0.8289 | 0.00767 | -0.0046 | 108.0704
7.5 | 0.8859 | 0.00808 | -0.0042 | 109.6411
8 | 0.9424 | 0.00851 | -0.0038 | 110.7403
8.5 | 0.9982 | 0.00898 | -0.0031 | 111.1581
9 | 1.0523 | 0.00951 | -0.0022 | 110.6519
9.5 | 1.105 | 0.01011 | -0.001 | 109.2977
10 | 1.1569 | 0.0107 | 0.0004 | 108.1215
10.5 | 1.2072 | 0.01132 | 0.0021 | 106.6431
11 | 1.2557 | 0.01194 | 0.0041 | 105.1675
11.5 | 1.3001 | 0.01266 | 0.0068 | 102.6935
12 | 1.3305 | 0.01343 | 0.0119 | 99.0692
12.5 | 1.3528 | 0.01447 | 0.0177 | 93.49
13 | 1.3782 | 0.01573 | 0.0221 | 87.616
13.5 | 1.4005 | 0.01742 | 0.0264 | 80.3961
14 | 1.4285 | 0.01899 | 0.0296 | 75.2238
14.5 | 1.4459 | 0.02131 | 0.0333 | 67.8508
15 | 1.4657 | 0.02366 | 0.0363 | 61.9484
15.5 | 1.4783 | 0.02662 | 0.0393 | 55.5334
16 | 1.4794 | 0.0306 | 0.0421 | 48.3464
16.5 | 1.5003 | 0.03343 | 0.0436 | 44.8789
17 | 1.5072 | 0.03763 | 0.0449 | 40.0531
17.5 | 1.513 | 0.04439 | 0.0412 | 34.0843
18 | 1.4924 | 0.05383 | 0.0374 | 27.7243
18.5 | 1.4832 | 0.06375 | 0.0312 | 23.2659
19 | 1.4411 | 0.07353 | 0.0301 | 19.5988
19.5 | 1.4 | 0.08475 | 0.0265 | 16.5192
20 | 1.3527 | 0.09944 | 0.0182 | 13.6032

## 119. Re 12M Mach 0.50 (1)
BIGFOIL.COM POLAR EXPORT
e520
EPPLER 520 |  |  |  | Cl Max: | 1.13 | at alpha= | 20 | deg
JavaFoil+Calcfoil stall+Eppler ext transition |  |  |  | L/D Max: | 116.567 | at alpha= | 6 | deg
Re: | 12000000 |  |  | Cd Min: | 0.0051 | at alpha= | 0 | deg
Mach: | 0.5 |  |  | Cl=0 at alpha= | 0 | deg
|  |  |  | @ Cl=0.1, Cd= | 0.0051249
|  |  |  | @ Cl=0.4, Cd= | 0.005474
|  |  |  | @ Cl=0.6, Cd= | 0.0059736
alpha (deg) | Cl | Cd | Cm | Cl/Cd
-20 | -1.13 | 0.16985 | 0.02 | -6.656
-19.5 | -1.102 | 0.16648 | 0.019 | -6.617
-19 | -1.072 | 0.16325 | 0.018 | -6.566
-18.5 | -1.042 | 0.15965 | 0.018 | -6.528
-18 | -1.035 | 0.12525 | 0.019 | -8.261
-17.5 | -1.013 | 0.1135 | 0.019 | -8.925
-17 | -0.985 | 0.10803 | 0.019 | -9.116
-16.5 | -0.952 | 0.10631 | 0.018 | -8.956
-16 | -0.916 | 0.10681 | 0.017 | -8.575
-15.5 | -0.879 | 0.10828 | 0.015 | -8.119
-15 | -0.865 | 0.09985 | 0.016 | -8.66
-14.5 | -0.841 | 0.09061 | 0.016 | -9.282
-14 | -0.808 | 0.08909 | 0.015 | -9.066
-13.5 | -0.771 | 0.08978 | 0.014 | -8.588
-13 | -0.739 | 0.09555 | 0.012 | -7.731
-12.5 | -0.722 | 0.07968 | 0.013 | -9.062
-12 | -0.693 | 0.07474 | 0.013 | -9.274
-11.5 | -0.652 | 0.07848 | 0.01 | -8.313
-11 | -0.624 | 0.07929 | 0.01 | -7.863
-10.5 | -0.61 | 0.06285 | 0.012 | -9.708
-10 | -0.659 | 0.0232 | 0.015 | -28.393
-9.5 | -0.631 | 0.02065 | 0.014 | -30.549
-9 | -0.606 | 0.01235 | 0.014 | -49.042
-8.5 | -0.577 | 0.01349 | 0.013 | -42.743
-8 | -0.889 | 0.01412 | 0.013 | -62.978
-7.5 | -0.929 | 0.0166 | 0.012 | -55.986
-7 | -0.923 | 0.00803 | 0.011 | -114.91
-6.5 | -0.88 | 0.00752 | 0.011 | -117.139
-6 | -0.827 | 0.0071 | 0.01 | -116.439
-5.5 | -0.764 | 0.00669 | 0.009 | -114.213
-5 | -0.698 | 0.00635 | 0.008 | -109.861
-4.5 | -0.63 | 0.00605 | 0.007 | -104.096
-4 | -0.564 | 0.00588 | 0.007 | -95.938
-3.5 | -0.494 | 0.00569 | 0.006 | -86.841
-3 | -0.423 | 0.00552 | 0.005 | -76.664
-2.5 | -0.353 | 0.00538 | 0.004 | -65.552
-2 | -0.282 | 0.00528 | 0.003 | -53.444
-1.5 | -0.212 | 0.00518 | 0.002 | -40.851
-1 | -0.141 | 0.00513 | 0.002 | -27.528
-0.5 | -0.071 | 0.00511 | 0.001 | -13.809
0 | 0 | 0.0051 | 0 | 0.003
0.5 | 0.071 | 0.0051 | -0.001 | 13.84
1 | 0.141 | 0.00516 | -0.002 | 27.376
1.5 | 0.212 | 0.00521 | -0.002 | 40.684
2 | 0.282 | 0.00529 | -0.003 | 53.401
2.5 | 0.353 | 0.00538 | -0.004 | 65.542
3 | 0.423 | 0.00552 | -0.005 | 76.777
3.5 | 0.494 | 0.00568 | -0.006 | 86.892
4 | 0.564 | 0.00587 | -0.007 | 96.204
4.5 | 0.63 | 0.00606 | -0.007 | 103.916
5 | 0.698 | 0.00631 | -0.008 | 110.619
5.5 | 0.764 | 0.00668 | -0.009 | 114.381
6 | 0.827 | 0.00709 | -0.01 | 116.567
6.5 | 0.881 | 0.00756 | -0.011 | 116.491
7 | 0.923 | 0.00808 | -0.011 | 114.161
7.5 | 0.929 | 0.01683 | -0.012 | 55.206
8 | 0.889 | 0.01433 | -0.013 | 62.045
8.5 | 0.577 | 0.01351 | -0.013 | 42.689
9 | 0.606 | 0.01236 | -0.014 | 49.028
9.5 | 0.631 | 0.02063 | -0.014 | 30.573
10 | 0.659 | 0.02305 | -0.015 | 28.591
10.5 | 0.61 | 0.06316 | -0.012 | 9.653
11 | 0.623 | 0.07947 | -0.01 | 7.845
11.5 | 0.654 | 0.07733 | -0.011 | 8.454
12 | 0.693 | 0.07474 | -0.013 | 9.275
12.5 | 0.72 | 0.08146 | -0.013 | 8.838
13 | 0.738 | 0.0966 | -0.012 | 7.639
13.5 | 0.769 | 0.09123 | -0.013 | 8.429
14 | 0.808 | 0.08894 | -0.015 | 9.082
14.5 | 0.842 | 0.08983 | -0.016 | 9.372
15 | 0.866 | 0.0989 | -0.016 | 8.753
15.5 | 0.88 | 0.10748 | -0.015 | 8.187
16 | 0.918 | 0.10499 | -0.017 | 8.745
16.5 | 0.952 | 0.1062 | -0.018 | 8.966
17 | 0.986 | 0.10724 | -0.019 | 9.191
17.5 | 1.013 | 0.11339 | -0.019 | 8.934
18 | 1.035 | 0.12526 | -0.019 | 8.261
18.5 | 1.042 | 0.15959 | -0.018 | 6.531
19 | 1.072 | 0.164 | -0.018 | 6.535
19.5 | 1.101 | 0.16663 | -0.019 | 6.609
20 | 1.13 | 0.17036 | -0.02 | 6.635

## 120. Re 12M Mach 0.50 (2)
BIGFOIL.COM POLAR EXPORT
e520
EPPLER 520 |  |  |  | Cl Max: | 1.1729 | at alpha= | 9.5 | deg
XFOIL ncrit=9 |  |  |  | L/D Max: | 107.727 | at alpha= | 7 | deg
Re: | 12000000 |  |  | Cd Min: | 0.02822 | at alpha= | 11 | deg
Mach: | 0.5 |  |  | Cl=0 at alpha= | -99 | deg
|  |  |  | @ Cl=0.1, Cd= | 0.0042463
|  |  |  | @ Cl=0.4, Cd= | 0.0050723
|  |  |  | @ Cl=0.6, Cd= | 0.0060579
alpha (deg) | Cl | Cd | Cm | Cl/Cd
0 | 0.0001 | 0.00421 | 0 | 0.023753
0.5 | 0.0689 | 0.00421 | -0.0007 | 16.3658
1 | 0.1374 | 0.00429 | -0.0012 | 32.028
1.5 | 0.2062 | 0.00443 | -0.0018 | 46.5463
2 | 0.2752 | 0.00462 | -0.0023 | 59.5671
2.5 | 0.344 | 0.00487 | -0.0026 | 70.6366
3 | 0.4132 | 0.00512 | -0.0029 | 80.7031
3.5 | 0.4817 | 0.00546 | -0.003 | 88.2234
4 | 0.5506 | 0.00576 | -0.0029 | 95.5903
4.5 | 0.6186 | 0.00617 | -0.0024 | 100.2593
5 | 0.686 | 0.0066 | -0.0017 | 103.9394
5.5 | 0.7535 | 0.00706 | -0.0007 | 106.728
6 | 0.8189 | 0.00762 | 0.0008 | 107.4672
6.5 | 0.8835 | 0.00821 | 0.0028 | 107.6127
7 | 0.948 | 0.0088 | 0.0052 | 107.7273
7.5 | 1.0107 | 0.00942 | 0.0082 | 107.293
8 | 1.0685 | 0.01018 | 0.0121 | 104.9607
8.5 | 1.1224 | 0.01097 | 0.0171 | 102.3154
9 | 1.1519 | 0.01196 | 0.0258 | 96.3127
9.5 | 1.1729 | 0.01391 | 0.034 | 84.3206
10 | 1.1716 | 0.01742 | 0.0426 | 67.256
10.5 | 1.1529 | 0.02226 | 0.05 | 51.7925
11 | 1.1264 | 0.02822 | 0.0553 | 39.915

## 121. Re 14M Mach 0.00 (1)
BIGFOIL.COM POLAR EXPORT
e520
EPPLER 520 |  |  |  | Cl Max: | 1.093 | at alpha= | 11.5 | deg
JavaFoil+Calcfoil stall+Eppler ext transition |  |  |  | L/D Max: | 133.6 | at alpha= | 8 | deg
Re: | 14000000 |  |  | Cd Min: | 0.00485 | at alpha= | -0.5 | deg
Mach: | 0 |  |  | Cl=0 at alpha= | 0 | deg
|  |  |  | @ Cl=0.1, Cd= | 0.0048864
|  |  |  | @ Cl=0.4, Cd= | 0.0051633
|  |  |  | @ Cl=0.6, Cd= | 0.0055472
alpha (deg) | Cl | Cd | Cm | Cl/Cd
-16.5 | -0.877 | 0.03618 | 0.02 | -24.245
-16 | -0.913 | 0.0318 | 0.02 | -28.712
-15.5 | -0.946 | 0.02865 | 0.02 | -33.003
-15 | -0.976 | 0.0261 | 0.019 | -37.377
-14.5 | -1.004 | 0.02358 | 0.019 | -42.583
-14 | -1.029 | 0.0214 | 0.018 | -48.081
-13.5 | -1.051 | 0.01938 | 0.018 | -54.243
-13 | -1.068 | 0.01415 | 0.017 | -75.509
-12.5 | -1.082 | 0.01285 | 0.017 | -84.18
-12 | -1.09 | 0.01378 | 0.016 | -79.092
-11.5 | -1.093 | 0.01457 | 0.016 | -75.044
-11 | -1.091 | 0.01529 | 0.015 | -71.387
-10.5 | -1.091 | 0.00878 | 0.015 | -124.259
-10 | -1.069 | 0.00849 | 0.014 | -126.007
-9.5 | -1.042 | 0.00809 | 0.013 | -128.703
-9 | -1.009 | 0.00774 | 0.013 | -130.363
-8.5 | -0.971 | 0.00739 | 0.012 | -131.367
-8 | -0.928 | 0.00699 | 0.011 | -132.836
-7.5 | -0.882 | 0.00673 | 0.011 | -130.947
-7 | -0.832 | 0.00647 | 0.01 | -128.489
-6.5 | -0.779 | 0.00625 | 0.009 | -124.715
-6 | -0.724 | 0.00597 | 0.008 | -121.248
-5.5 | -0.666 | 0.00573 | 0.008 | -116.224
-5 | -0.607 | 0.00558 | 0.007 | -108.766
-4.5 | -0.547 | 0.00545 | 0.006 | -100.384
-4 | -0.489 | 0.00535 | 0.006 | -91.29
-3.5 | -0.428 | 0.00521 | 0.005 | -82.033
-3 | -0.367 | 0.00512 | 0.004 | -71.686
-2.5 | -0.306 | 0.005 | 0.004 | -61.108
-2 | -0.245 | 0.00494 | 0.003 | -49.519
-1.5 | -0.183 | 0.0049 | 0.002 | -37.435
-1 | -0.122 | 0.0049 | 0.001 | -24.974
-0.5 | -0.061 | 0.00485 | 0.001 | -12.593
0 | 0 | 0.00486 | 0 | 0.002
0.5 | 0.061 | 0.00488 | -0.001 | 12.542
1 | 0.122 | 0.00489 | -0.001 | 24.989
1.5 | 0.183 | 0.00491 | -0.002 | 37.393
2 | 0.245 | 0.00497 | -0.003 | 49.253
2.5 | 0.306 | 0.00503 | -0.004 | 60.767
3 | 0.367 | 0.00512 | -0.004 | 71.687
3.5 | 0.428 | 0.0052 | -0.005 | 82.247
4 | 0.489 | 0.00533 | -0.006 | 91.709
4.5 | 0.547 | 0.00545 | -0.006 | 100.342
5 | 0.607 | 0.00556 | -0.007 | 109.156
5.5 | 0.666 | 0.00572 | -0.008 | 116.544
6 | 0.724 | 0.00595 | -0.008 | 121.566
6.5 | 0.779 | 0.00623 | -0.009 | 124.975
7 | 0.832 | 0.00649 | -0.01 | 128.238
7.5 | 0.882 | 0.0067 | -0.011 | 131.654
8 | 0.928 | 0.00695 | -0.011 | 133.6
8.5 | 0.971 | 0.00736 | -0.012 | 131.806
9 | 1.009 | 0.00771 | -0.013 | 130.834
9.5 | 1.042 | 0.00804 | -0.013 | 129.502
10 | 1.069 | 0.00841 | -0.014 | 127.078
10.5 | 1.091 | 0.00879 | -0.015 | 124.063
11 | 1.091 | 0.01531 | -0.015 | 71.289
11.5 | 1.093 | 0.01455 | -0.016 | 75.112
12 | 1.09 | 0.01377 | -0.016 | 79.146
12.5 | 1.082 | 0.01284 | -0.017 | 84.217
13 | 1.068 | 0.01417 | -0.017 | 75.381
13.5 | 1.051 | 0.01939 | -0.018 | 54.212
14 | 1.029 | 0.02142 | -0.018 | 48.053
14.5 | 1.004 | 0.02359 | -0.019 | 42.567
15 | 0.976 | 0.02612 | -0.019 | 37.36
15.5 | 0.946 | 0.02866 | -0.02 | 32.994
16 | 0.913 | 0.0318 | -0.02 | 28.707
16.5 | 0.877 | 0.03618 | -0.02 | 24.242

## 122. Re 14M Mach 0.00 (2)
BIGFOIL.COM POLAR EXPORT
e520
EPPLER 520 |  |  |  | Cl Max: | 1.6797 | at alpha= | 20 | deg
XFOIL ncrit=9 |  |  |  | L/D Max: | 115.531 | at alpha= | 9.5 | deg
Re: | 14000000 |  |  | Cd Min: | 0.04508 | at alpha= | -20 | deg
Mach: | 0 |  |  | Cl=0 at alpha= | -0.00086356 | deg
|  |  |  | @ Cl=0.1, Cd= | 0.0042619
|  |  |  | @ Cl=0.4, Cd= | 0.0049947
|  |  |  | @ Cl=0.6, Cd= | 0.0059818
alpha (deg) | Cl | Cd | Cm | Cl/Cd
-20 | -1.6732 | 0.04508 | -0.0242 | -37.1162
-19.5 | -1.677 | 0.0396 | -0.0244 | -42.3485
-19 | -1.673 | 0.03518 | -0.0241 | -47.5554
-18.5 | -1.6538 | 0.0317 | -0.0248 | -52.1703
-18 | -1.6231 | 0.02842 | -0.0273 | -57.1112
-17.5 | -1.5885 | 0.02617 | -0.0291 | -60.6993
-17 | -1.5706 | 0.02407 | -0.0271 | -65.2514
-16.5 | -1.5539 | 0.02193 | -0.0248 | -70.8573
-16 | -1.5318 | 0.02021 | -0.0225 | -75.7942
-15.5 | -1.5102 | 0.01854 | -0.0199 | -81.4563
-15 | -1.488 | 0.01705 | -0.017 | -87.2727
-14.5 | -1.4662 | 0.01571 | -0.0135 | -93.3291
-14 | -1.4466 | 0.01452 | -0.0091 | -99.6281
-13.5 | -1.425 | 0.01371 | -0.0042 | -103.9387
-13 | -1.3924 | 0.01315 | -0.0008 | -105.8859
-12.5 | -1.3536 | 0.01239 | 0.0014 | -109.2494
-12 | -1.3097 | 0.01178 | 0.0028 | -111.18
-11.5 | -1.263 | 0.01125 | 0.0038 | -112.2667
-11 | -1.2151 | 0.01073 | 0.0047 | -113.2432
-10.5 | -1.1664 | 0.01019 | 0.0054 | -114.4652
-10 | -1.1158 | 0.00972 | 0.0059 | -114.7942
-9.5 | -1.065 | 0.00922 | 0.0063 | -115.5098
-9 | -1.0129 | 0.00878 | 0.0066 | -115.3645
-8.5 | -0.9599 | 0.00837 | 0.0067 | -114.6834
-8 | -0.9061 | 0.00798 | 0.0067 | -113.5464
-7.5 | -0.8518 | 0.00762 | 0.0066 | -111.7848
-7 | -0.7971 | 0.00726 | 0.0065 | -109.7934
-6.5 | -0.7423 | 0.00686 | 0.0064 | -108.207
-6 | -0.6867 | 0.00653 | 0.0061 | -105.1608
-5.5 | -0.6312 | 0.00616 | 0.0059 | -102.4675
-5 | -0.575 | 0.00583 | 0.0056 | -98.6278
-4.5 | -0.5185 | 0.00554 | 0.0052 | -93.5921
-4 | -0.4615 | 0.00525 | 0.0047 | -87.9048
-3.5 | -0.4042 | 0.00501 | 0.0042 | -80.6786
-3 | -0.3466 | 0.00481 | 0.0037 | -72.0582
-2.5 | -0.2889 | 0.00462 | 0.0031 | -62.5325
-1.5 | -0.1732 | 0.00433 | 0.0019 | -40
-1 | -0.1156 | 0.00427 | 0.0012 | -27.0726
-0.5 | -0.0578 | 0.00425 | 0.0006 | -13.6
0 | 0.0001 | 0.00421 | 0 | 0.023753
0.5 | 0.0579 | 0.00424 | -0.0007 | 13.6557
1 | 0.1157 | 0.00427 | -0.0013 | 27.096
1.5 | 0.1734 | 0.00434 | -0.0019 | 39.9539
2 | 0.2313 | 0.00446 | -0.0025 | 51.861
2.5 | 0.289 | 0.00462 | -0.0031 | 62.5541
3 | 0.3468 | 0.00481 | -0.0037 | 72.0998
3.5 | 0.4044 | 0.00501 | -0.0042 | 80.7186
4 | 0.4617 | 0.00525 | -0.0047 | 87.9429
4.5 | 0.5186 | 0.00554 | -0.0052 | 93.6101
5 | 0.575 | 0.00584 | -0.0055 | 98.4589
5.5 | 0.6314 | 0.00616 | -0.0059 | 102.5
6 | 0.6868 | 0.00653 | -0.0061 | 105.1761
6.5 | 0.7424 | 0.00686 | -0.0063 | 108.2216
7 | 0.7973 | 0.00726 | -0.0064 | 109.8209
7.5 | 0.8519 | 0.00762 | -0.0065 | 111.7979
8 | 0.9063 | 0.00798 | -0.0066 | 113.5714
8.5 | 0.9601 | 0.00837 | -0.0065 | 114.7073
9 | 1.0132 | 0.00877 | -0.0064 | 115.5302
9.5 | 1.0652 | 0.00922 | -0.0061 | 115.5315
10 | 1.1162 | 0.00971 | -0.0057 | 114.9537
10.5 | 1.1666 | 0.0102 | -0.0052 | 114.3725
11 | 1.2154 | 0.01073 | -0.0044 | 113.2712
11.5 | 1.2634 | 0.01125 | -0.0036 | 112.3022
12 | 1.31 | 0.01178 | -0.0025 | 111.2054
12.5 | 1.3536 | 0.01241 | -0.001 | 109.0733
13 | 1.3936 | 0.01311 | 0.001 | 106.3005
13.5 | 1.4203 | 0.01387 | 0.0054 | 102.4009
14 | 1.4445 | 0.01463 | 0.0099 | 98.7355
14.5 | 1.4644 | 0.01581 | 0.0142 | 92.6249
15 | 1.4891 | 0.01701 | 0.0174 | 87.5426
15.5 | 1.5116 | 0.01849 | 0.0203 | 81.7523
16 | 1.5296 | 0.02036 | 0.0233 | 75.1277
17 | 1.5755 | 0.02377 | 0.0274 | 66.281
17.5 | 1.5892 | 0.02614 | 0.0297 | 60.7957
18 | 1.6171 | 0.029 | 0.0281 | 55.7621
19 | 1.6672 | 0.03608 | 0.0243 | 46.2084
19.5 | 1.6777 | 0.0399 | 0.0245 | 42.0476
20 | 1.6797 | 0.04478 | 0.0243 | 37.51

## 123. Re 14M Mach 0.10 (1)
BIGFOIL.COM POLAR EXPORT
e520
EPPLER 520 |  |  |  | Cl Max: | 1.088 | at alpha= | 10.5 | deg
JavaFoil+Calcfoil stall+Eppler ext transition |  |  |  | L/D Max: | 132.775 | at alpha= | 8 | deg
Re: | 14000000 |  |  | Cd Min: | 0.00486 | at alpha= | -0.5 | deg
Mach: | 0.1 |  |  | Cl=0 at alpha= | 0 | deg
|  |  |  | @ Cl=0.1, Cd= | 0.0048926
|  |  |  | @ Cl=0.4, Cd= | 0.0051707
|  |  |  | @ Cl=0.6, Cd= | 0.0055617
alpha (deg) | Cl | Cd | Cm | Cl/Cd
-15.5 | -0.9 | 0.03009 | 0.02 | -29.929
-15 | -0.935 | 0.02731 | 0.019 | -34.249
-14.5 | -0.969 | 0.02458 | 0.019 | -39.41
-14 | -0.999 | 0.02222 | 0.018 | -44.936
-13.5 | -1.025 | 0.02007 | 0.018 | -51.084
-13 | -1.047 | 0.01832 | 0.017 | -57.142
-12.5 | -1.065 | 0.01325 | 0.017 | -80.364
-12 | -1.076 | 0.01417 | 0.016 | -75.949
-11.5 | -1.082 | 0.01501 | 0.016 | -72.124
-11 | -1.083 | 0.01559 | 0.015 | -69.462
-10.5 | -1.088 | 0.00888 | 0.015 | -122.526
-10 | -1.068 | 0.00858 | 0.014 | -124.536
-9.5 | -1.042 | 0.00817 | 0.013 | -127.53
-9 | -1.011 | 0.0078 | 0.013 | -129.586
-8.5 | -0.973 | 0.00745 | 0.012 | -130.737
-8 | -0.931 | 0.00704 | 0.011 | -132.37
-7.5 | -0.885 | 0.00677 | 0.011 | -130.743
-7 | -0.835 | 0.00651 | 0.01 | -128.384
-6.5 | -0.783 | 0.00627 | 0.009 | -124.72
-6 | -0.727 | 0.00599 | 0.009 | -121.328
-5.5 | -0.669 | 0.00575 | 0.008 | -116.33
-5 | -0.61 | 0.0056 | 0.007 | -108.95
-4.5 | -0.55 | 0.00547 | 0.006 | -100.595
-4 | -0.491 | 0.00537 | 0.006 | -91.48
-3.5 | -0.43 | 0.00523 | 0.005 | -82.225
-3 | -0.369 | 0.00513 | 0.004 | -71.885
-2.5 | -0.307 | 0.00501 | 0.004 | -61.298
-2 | -0.246 | 0.00495 | 0.003 | -49.682
-1.5 | -0.184 | 0.00494 | 0.002 | -37.319
-1 | -0.123 | 0.0049 | 0.001 | -25.062
-0.5 | -0.061 | 0.00486 | 0.001 | -12.635
0 | 0 | 0.00487 | 0 | 0.002
0.5 | 0.061 | 0.00488 | -0.001 | 12.584
1 | 0.123 | 0.0049 | -0.001 | 25.071
1.5 | 0.184 | 0.00491 | -0.002 | 37.512
2 | 0.246 | 0.00498 | -0.003 | 49.396
2.5 | 0.307 | 0.00504 | -0.004 | 60.934
3 | 0.369 | 0.00513 | -0.004 | 71.913
3.5 | 0.43 | 0.00521 | -0.005 | 82.439
4 | 0.491 | 0.00535 | -0.006 | 91.9
4.5 | 0.55 | 0.00547 | -0.006 | 100.516
5 | 0.61 | 0.00558 | -0.007 | 109.301
5.5 | 0.669 | 0.00574 | -0.008 | 116.646
6 | 0.727 | 0.00598 | -0.009 | 121.606
6.5 | 0.783 | 0.00626 | -0.009 | 124.966
7 | 0.835 | 0.00652 | -0.01 | 128.165
7.5 | 0.885 | 0.00674 | -0.011 | 131.417
8 | 0.931 | 0.00701 | -0.011 | 132.775
8.5 | 0.973 | 0.00742 | -0.012 | 131.178
9 | 1.011 | 0.00777 | -0.013 | 130.059
9.5 | 1.042 | 0.00812 | -0.013 | 128.324
10 | 1.068 | 0.00851 | -0.014 | 125.572
10.5 | 1.088 | 0.0089 | -0.015 | 122.318
11 | 1.084 | 0.01561 | -0.015 | 69.41
11.5 | 1.082 | 0.015 | -0.016 | 72.141
12 | 1.076 | 0.01416 | -0.016 | 75.981
12.5 | 1.065 | 0.01324 | -0.017 | 80.423
13 | 1.047 | 0.01834 | -0.017 | 57.083
13.5 | 1.025 | 0.02008 | -0.018 | 51.055
14 | 0.999 | 0.02223 | -0.018 | 44.914
14.5 | 0.969 | 0.02459 | -0.019 | 39.392
15 | 0.935 | 0.02732 | -0.019 | 34.239
15.5 | 0.9 | 0.0301 | -0.02 | 29.92

## 124. Re 14M Mach 0.10 (2)
BIGFOIL.COM POLAR EXPORT
e520
EPPLER 520 |  |  |  | Cl Max: | 1.664 | at alpha= | 19.5 | deg
XFOIL ncrit=9 |  |  |  | L/D Max: | 115.22 | at alpha= | 9 | deg
Re: | 14000000 |  |  | Cd Min: | 0.05516 | at alpha= | -20 | deg
Mach: | 0.1 |  |  | Cl=0 at alpha= | -0.00085911 | deg
|  |  |  | @ Cl=0.1, Cd= | 0.0042615
|  |  |  | @ Cl=0.4, Cd= | 0.0049962
|  |  |  | @ Cl=0.6, Cd= | 0.0059802
alpha (deg) | Cl | Cd | Cm | Cl/Cd
-20 | -1.4537 | 0.05516 | -0.0239 | -26.3542
-19.5 | -1.477 | 0.04351 | -0.0272 | -33.9462
-19 | -1.4911 | 0.03426 | -0.029 | -43.5231
-18.5 | -1.4984 | 0.02756 | -0.0292 | -54.3687
-17.5 | -1.5839 | 0.02779 | -0.0321 | -56.9953
-17 | -1.567 | 0.02549 | -0.0301 | -61.4751
-16.5 | -1.5521 | 0.02309 | -0.0277 | -67.2196
-16 | -1.5301 | 0.02123 | -0.0255 | -72.0725
-15.5 | -1.5085 | 0.01944 | -0.0229 | -77.5977
-15 | -1.4868 | 0.0178 | -0.02 | -83.5281
-14.5 | -1.465 | 0.01631 | -0.0167 | -89.8222
-14 | -1.4441 | 0.01501 | -0.0127 | -96.2092
-13.5 | -1.421 | 0.01406 | -0.0082 | -101.0669
-13 | -1.3969 | 0.01342 | -0.0031 | -104.0909
-12.5 | -1.3596 | 0.01264 | -0.0005 | -107.5633
-12 | -1.3171 | 0.01195 | 0.0014 | -110.2176
-11.5 | -1.2707 | 0.01139 | 0.0026 | -111.5628
-11 | -1.2224 | 0.01088 | 0.0036 | -112.3529
-10.5 | -1.1736 | 0.01032 | 0.0045 | -113.7209
-10 | -1.123 | 0.00982 | 0.0051 | -114.3585
-9.5 | -1.0718 | 0.00931 | 0.0057 | -115.1235
-9 | -1.0195 | 0.00885 | 0.006 | -115.1977
-8.5 | -0.9662 | 0.00843 | 0.0063 | -114.6145
-8 | -0.912 | 0.00803 | 0.0064 | -113.5741
-7.5 | -0.8573 | 0.00766 | 0.0063 | -111.9191
-7 | -0.8022 | 0.0073 | 0.0063 | -109.8904
-6.5 | -0.747 | 0.00689 | 0.0062 | -108.418
-6 | -0.691 | 0.00656 | 0.006 | -105.3354
-5.5 | -0.6352 | 0.00618 | 0.0058 | -102.7832
-5 | -0.5786 | 0.00585 | 0.0055 | -98.906
-4.5 | -0.5217 | 0.00555 | 0.0051 | -94
-4 | -0.4644 | 0.00526 | 0.0047 | -88.289
-3.5 | -0.4067 | 0.00502 | 0.0042 | -81.0159
-3 | -0.3488 | 0.00482 | 0.0037 | -72.3651
-2.5 | -0.2907 | 0.00463 | 0.0031 | -62.7862
-1.5 | -0.1743 | 0.00434 | 0.0019 | -40.1613
-1 | -0.1163 | 0.00427 | 0.0013 | -27.2365
-0.5 | -0.0581 | 0.00425 | 0.0006 | -13.6706
0 | 0.0001 | 0.00421 | 0 | 0.023753
0.5 | 0.0583 | 0.00424 | -0.0007 | 13.75
1 | 0.1164 | 0.00427 | -0.0013 | 27.26
1.5 | 0.1745 | 0.00434 | -0.0019 | 40.2074
2 | 0.2327 | 0.00446 | -0.0025 | 52.1749
2.5 | 0.2908 | 0.00463 | -0.0031 | 62.8078
3 | 0.3489 | 0.00482 | -0.0037 | 72.3859
3.5 | 0.4069 | 0.00502 | -0.0042 | 81.0558
4 | 0.4646 | 0.00526 | -0.0047 | 88.327
4.5 | 0.5219 | 0.00555 | -0.0051 | 94.036
5 | 0.5787 | 0.00586 | -0.0055 | 98.7543
5.5 | 0.6354 | 0.00618 | -0.0058 | 102.8155
6 | 0.6911 | 0.00656 | -0.0059 | 105.3506
6.5 | 0.7472 | 0.00689 | -0.0061 | 108.447
7 | 0.8024 | 0.0073 | -0.0062 | 109.9178
7.5 | 0.8575 | 0.00765 | -0.0062 | 112.0915
8 | 0.9123 | 0.00802 | -0.0062 | 113.7531
8.5 | 0.9664 | 0.00843 | -0.0061 | 114.6382
9 | 1.0197 | 0.00885 | -0.0059 | 115.2203
9.5 | 1.072 | 0.00931 | -0.0055 | 115.145
10 | 1.1232 | 0.00982 | -0.0049 | 114.3788
10.5 | 1.1737 | 0.01034 | -0.0042 | 113.5106
11 | 1.2228 | 0.01088 | -0.0033 | 112.3897
11.5 | 1.2711 | 0.01139 | -0.0024 | 111.5979
12 | 1.3172 | 0.01197 | -0.001 | 110.0418
12.5 | 1.3595 | 0.01266 | 0.0009 | 107.3855
13 | 1.3981 | 0.01339 | 0.0033 | 104.4137
13.5 | 1.4171 | 0.01421 | 0.0093 | 99.7255
14 | 1.4427 | 0.01508 | 0.0133 | 95.6698
14.5 | 1.4632 | 0.01642 | 0.0174 | 89.1108
15 | 1.4881 | 0.01775 | 0.0204 | 83.8366
15.5 | 1.5096 | 0.0194 | 0.0234 | 77.8144
16 | 1.5275 | 0.02141 | 0.0263 | 71.3452
17 | 1.5727 | 0.02512 | 0.0304 | 62.6075
17.5 | 1.5848 | 0.02775 | 0.0327 | 57.1099
18 | 1.6103 | 0.03108 | 0.0309 | 51.8115
18.5 | 1.6373 | 0.03486 | 0.0285 | 46.9679
19 | 1.6577 | 0.03913 | 0.0264 | 42.3639
19.5 | 1.664 | 0.0437 | 0.0262 | 38.0778
20 | 1.6613 | 0.04932 | 0.0258 | 33.6841

## 125. Re 14M Mach 0.25 (1)
BIGFOIL.COM POLAR EXPORT
e520
EPPLER 520 |  |  |  | Cl Max: | 1.053 | at alpha= | 10 | deg
JavaFoil+Calcfoil stall+Eppler ext transition |  |  |  | L/D Max: | 129.819 | at alpha= | 8 | deg
Re: | 14000000 |  |  | Cd Min: | 0.00491 | at alpha= | 0 | deg
Mach: | 0.25 |  |  | Cl=0 at alpha= | 0 | deg
|  |  |  | @ Cl=0.1, Cd= | 0.0049417
|  |  |  | @ Cl=0.4, Cd= | 0.0052233
|  |  |  | @ Cl=0.6, Cd= | 0.04119
alpha (deg) | Cl | Cd | Cm | Cl/Cd
-15 | -0.572 | 0.04117 | 0.019 | -13.904
-14.5 | -0.658 | 0.03313 | 0.019 | -19.862
-14 | -0.735 | 0.02839 | 0.018 | -25.886
-13.5 | -0.804 | 0.02495 | 0.018 | -32.224
-13 | -0.865 | 0.02229 | 0.017 | -38.818
-12.5 | -0.919 | 0.01986 | 0.017 | -46.255
-12 | -0.963 | 0.01443 | 0.016 | -66.725
-11.5 | -0.997 | 0.013 | 0.016 | -76.733
-11 | -1.021 | 0.01388 | 0.015 | -73.56
-10.5 | -1.035 | 0.01473 | 0.015 | -70.242
-10 | -1.053 | 0.00916 | 0.014 | -114.967
-9.5 | -1.039 | 0.00869 | 0.014 | -119.506
-9 | -1.016 | 0.00821 | 0.013 | -123.721
-8.5 | -0.985 | 0.00778 | 0.012 | -126.677
-8 | -0.947 | 0.00732 | 0.012 | -129.4
-7.5 | -0.904 | 0.007 | 0.011 | -128.994
-7 | -0.855 | 0.00671 | 0.01 | -127.445
-6.5 | -0.802 | 0.00645 | 0.009 | -124.426
-6 | -0.746 | 0.00614 | 0.009 | -121.456
-5.5 | -0.687 | 0.00589 | 0.008 | -116.665
-5 | -0.626 | 0.00573 | 0.007 | -109.27
-4.5 | -0.565 | 0.00556 | 0.007 | -101.565
-4 | -0.505 | 0.00544 | 0.006 | -92.722
-3.5 | -0.442 | 0.0053 | 0.005 | -83.306
-3 | -0.379 | 0.0052 | 0.004 | -72.883
-2.5 | -0.316 | 0.00511 | 0.004 | -61.811
-2 | -0.253 | 0.00503 | 0.003 | -50.175
-1.5 | -0.189 | 0.00499 | 0.002 | -37.946
-1 | -0.126 | 0.00495 | 0.001 | -25.499
-0.5 | -0.063 | 0.00492 | 0.001 | -12.835
0 | 0 | 0.00491 | 0 | 0.002
0.5 | 0.063 | 0.00493 | -0.001 | 12.806
1 | 0.126 | 0.00495 | -0.001 | 25.517
1.5 | 0.189 | 0.00497 | -0.002 | 38.111
2 | 0.253 | 0.00503 | -0.003 | 50.213
2.5 | 0.316 | 0.00509 | -0.004 | 61.962
3 | 0.379 | 0.00519 | -0.004 | 73.044
3.5 | 0.442 | 0.00529 | -0.005 | 83.509
4 | 0.505 | 0.00543 | -0.006 | 92.948
4.5 | 0.565 | 0.00557 | -0.007 | 101.485
5 | 0.626 | 0.00571 | -0.007 | 109.732
5.5 | 0.687 | 0.00588 | -0.008 | 116.948
6 | 0.746 | 0.00613 | -0.009 | 121.748
6.5 | 0.802 | 0.00643 | -0.009 | 124.659
7 | 0.855 | 0.0067 | -0.01 | 127.647
7.5 | 0.904 | 0.00697 | -0.011 | 129.671
8 | 0.947 | 0.0073 | -0.012 | 129.819
8.5 | 0.985 | 0.00775 | -0.012 | 127.129
9 | 1.016 | 0.00816 | -0.013 | 124.464
9.5 | 1.039 | 0.00866 | -0.014 | 120.006
10 | 1.053 | 0.00907 | -0.014 | 116.019
10.5 | 1.035 | 0.01472 | -0.015 | 70.301
11 | 1.021 | 0.01388 | -0.015 | 73.599
11.5 | 0.997 | 0.01299 | -0.016 | 76.793
12 | 0.963 | 0.01442 | -0.016 | 66.769
12.5 | 0.919 | 0.01986 | -0.017 | 46.27
13 | 0.865 | 0.02229 | -0.017 | 38.831
13.5 | 0.804 | 0.02494 | -0.018 | 32.239
14 | 0.735 | 0.02839 | -0.018 | 25.883
14.5 | 0.658 | 0.03313 | -0.019 | 19.858
15 | 0.572 | 0.04119 | -0.019 | 13.898

## 126. Re 14M Mach 0.25 (2)
BIGFOIL.COM POLAR EXPORT
e520
EPPLER 520 |  |  |  | Cl Max: | 1.5344 | at alpha= | 17 | deg
XFOIL ncrit=9 |  |  |  | L/D Max: | 113.693 | at alpha= | 8.5 | deg
Re: | 14000000 |  |  | Cd Min: | 0.09256 | at alpha= | -20 | deg
Mach: | 0.25 |  |  | Cl=0 at alpha= | -0.00083195 | deg
|  |  |  | @ Cl=0.1, Cd= | 0.0042599
|  |  |  | @ Cl=0.4, Cd= | 0.0050076
|  |  |  | @ Cl=0.6, Cd= | 0.0059781
alpha (deg) | Cl | Cd | Cm | Cl/Cd
-20 | -1.397 | 0.09256 | -0.0225 | -15.0929
-19.5 | -1.4702 | 0.07562 | -0.031 | -19.4419
-19 | -1.5304 | 0.06513 | -0.0309 | -23.4976
-18.5 | -1.5413 | 0.05495 | -0.0373 | -28.0491
-18 | -1.5456 | 0.04674 | -0.0413 | -33.068
-17.5 | -1.5241 | 0.04127 | -0.045 | -36.93
-17 | -1.5182 | 0.0367 | -0.0443 | -41.3678
-16.5 | -1.5199 | 0.03189 | -0.0428 | -47.6607
-16 | -1.5043 | 0.02878 | -0.0408 | -52.2689
-15.5 | -1.493 | 0.02558 | -0.0382 | -58.3659
-15 | -1.4745 | 0.02305 | -0.0354 | -63.9696
-14.5 | -1.4585 | 0.02052 | -0.032 | -71.077
-14 | -1.4396 | 0.01836 | -0.0283 | -78.4096
-13.5 | -1.4155 | 0.01663 | -0.0246 | -85.1173
-13 | -1.3882 | 0.01527 | -0.0208 | -90.9103
-12.5 | -1.3648 | 0.01403 | -0.0158 | -97.2773
-12 | -1.3445 | 0.01306 | -0.0094 | -102.9479
-11.5 | -1.3075 | 0.01231 | -0.0054 | -106.2145
-11 | -1.2617 | 0.01162 | -0.003 | -108.58
-10.5 | -1.2124 | 0.011 | -0.0011 | -110.2182
-10 | -1.1607 | 0.01044 | 0.0003 | -111.1782
-9.5 | -1.1084 | 0.00986 | 0.0017 | -112.4138
-9 | -1.0549 | 0.00931 | 0.0027 | -113.3083
-8.5 | -1.0003 | 0.00879 | 0.0036 | -113.7998
-8 | -0.9442 | 0.00833 | 0.0042 | -113.3493
-7.5 | -0.8875 | 0.00792 | 0.0046 | -112.0581
-7 | -0.8305 | 0.0075 | 0.0049 | -110.7333
-6.5 | -0.7728 | 0.0071 | 0.0051 | -108.8451
-6 | -0.7152 | 0.00669 | 0.0052 | -106.9058
-5.5 | -0.6574 | 0.00629 | 0.0052 | -104.5151
-5 | -0.5984 | 0.00596 | 0.005 | -100.4027
-4.5 | -0.5395 | 0.00564 | 0.0048 | -95.656
-4 | -0.4802 | 0.00533 | 0.0045 | -90.0938
-3.5 | -0.4205 | 0.00507 | 0.0041 | -82.9389
-3 | -0.3605 | 0.00485 | 0.0036 | -74.3299
-2.5 | -0.3004 | 0.00466 | 0.003 | -64.4635
-2 | -0.2404 | 0.00447 | 0.0025 | -53.7808
-1.5 | -0.18 | 0.00435 | 0.0019 | -41.3793
-1 | -0.1202 | 0.00427 | 0.0013 | -28.1499
-0.5 | -0.06 | 0.00425 | 0.0006 | -14.1176
0 | 0.0001 | 0.00421 | 0 | 0.023753
0.5 | 0.0602 | 0.00424 | -0.0007 | 14.1981
1 | 0.1203 | 0.00427 | -0.0013 | 28.1733
1.5 | 0.1802 | 0.00435 | -0.0019 | 41.4253
2 | 0.2405 | 0.00447 | -0.0025 | 53.8031
2.5 | 0.3005 | 0.00466 | -0.0031 | 64.485
3 | 0.3607 | 0.00485 | -0.0036 | 74.3711
4 | 0.4804 | 0.00533 | -0.0045 | 90.1313
4.5 | 0.5397 | 0.00564 | -0.0048 | 95.6915
5 | 0.5985 | 0.00597 | -0.005 | 100.2513
5.5 | 0.6576 | 0.00629 | -0.0052 | 104.5469
6 | 0.7154 | 0.00669 | -0.0051 | 106.9357
6.5 | 0.773 | 0.0071 | -0.005 | 108.8732
7 | 0.8307 | 0.0075 | -0.0048 | 110.76
7.5 | 0.8878 | 0.00791 | -0.0045 | 112.2377
8 | 0.9445 | 0.00833 | -0.004 | 113.3854
8.5 | 1.0005 | 0.0088 | -0.0034 | 113.6932
9 | 1.0552 | 0.00931 | -0.0026 | 113.3405
9.5 | 1.1087 | 0.00986 | -0.0015 | 112.4442
10 | 1.1611 | 0.01044 | -0.0001 | 111.2165
10.5 | 1.2127 | 0.011 | 0.0014 | 110.2455
11 | 1.2621 | 0.01162 | 0.0033 | 108.6145
11.5 | 1.3074 | 0.01233 | 0.0058 | 106.0341
12 | 1.3441 | 0.01309 | 0.0098 | 102.6814
12.5 | 1.3649 | 0.01404 | 0.0162 | 97.2151
13 | 1.3897 | 0.01523 | 0.021 | 91.2475
13.5 | 1.411 | 0.01687 | 0.0256 | 83.6396
14 | 1.4396 | 0.01838 | 0.0288 | 78.3243
14.5 | 1.455 | 0.02075 | 0.0328 | 70.1205
15 | 1.4764 | 0.02296 | 0.0359 | 64.3031
15.5 | 1.4946 | 0.02551 | 0.0387 | 58.5888
16 | 1.4961 | 0.02937 | 0.0417 | 50.9397
16.5 | 1.5254 | 0.03151 | 0.0432 | 48.41
17 | 1.5344 | 0.0354 | 0.0448 | 43.3446
17.5 | 1.5266 | 0.04108 | 0.0457 | 37.1616
18 | 1.5218 | 0.04928 | 0.0411 | 30.8807
18.5 | 1.5141 | 0.05797 | 0.0367 | 26.1187
19 | 1.5012 | 0.06873 | 0.0297 | 21.842
19.5 | 1.4575 | 0.07826 | 0.0291 | 18.6238
20 | 1.4105 | 0.09082 | 0.024 | 15.5307

## 127. Re 14M Mach 0.50 (1)
BIGFOIL.COM POLAR EXPORT
e520
EPPLER 520 |  |  |  | Cl Max: | 1.129 | at alpha= | 20 | deg
JavaFoil+Calcfoil stall+Eppler ext transition |  |  |  | L/D Max: | 118.414 | at alpha= | 6.5 | deg
Re: | 14000000 |  |  | Cd Min: | 0.00514 | at alpha= | -0.5 | deg
Mach: | 0.5 |  |  | Cl=0 at alpha= | 0 | deg
|  |  |  | @ Cl=0.1, Cd= | 0.0051824
|  |  |  | @ Cl=0.4, Cd= | 0.0054939
|  |  |  | @ Cl=0.6, Cd= | 0.0059791
alpha (deg) | Cl | Cd | Cm | Cl/Cd
-20 | -1.129 | 0.17952 | 0.02 | -6.291
-19.5 | -1.1 | 0.17546 | 0.019 | -6.271
-19 | -1.071 | 0.17267 | 0.018 | -6.202
-18.5 | -1.042 | 0.17051 | 0.018 | -6.112
-18 | -1.025 | 0.14095 | 0.018 | -7.273
-17.5 | -0.998 | 0.13312 | 0.018 | -7.495
-17 | -0.967 | 0.1293 | 0.017 | -7.482
-16.5 | -0.936 | 0.12677 | 0.016 | -7.384
-16 | -0.906 | 0.1201 | 0.015 | -7.548
-15.5 | -0.876 | 0.11765 | 0.014 | -7.447
-15 | -0.868 | 0.09695 | 0.016 | -8.948
-14.5 | -0.845 | 0.08691 | 0.016 | -9.725
-14 | -0.813 | 0.08438 | 0.016 | -9.64
-13.5 | -0.776 | 0.08536 | 0.014 | -9.095
-13 | -0.74 | 0.09418 | 0.012 | -7.852
-12.5 | -0.726 | 0.0764 | 0.014 | -9.501
-12 | -0.699 | 0.07024 | 0.013 | -9.955
-11.5 | -0.656 | 0.07551 | 0.011 | -8.686
-11 | -0.624 | 0.07795 | 0.01 | -8.01
-10.5 | -0.621 | 0.05589 | 0.013 | -11.107
-10 | -0.66 | 0.02226 | 0.015 | -29.665
-9.5 | -0.632 | 0.0199 | 0.014 | -31.765
-9 | -0.607 | 0.01442 | 0.014 | -42.116
-8.5 | -0.578 | 0.01304 | 0.013 | -44.327
-8 | -0.892 | 0.01572 | 0.013 | -56.708
-7.5 | -0.943 | 0.00883 | 0.012 | -106.693
-7 | -0.923 | 0.00789 | 0.011 | -116.875
-6.5 | -0.88 | 0.00739 | 0.011 | -119.082
-6 | -0.827 | 0.00701 | 0.01 | -117.921
-5.5 | -0.764 | 0.00659 | 0.009 | -115.913
-5 | -0.698 | 0.0063 | 0.008 | -110.75
-4.5 | -0.63 | 0.00606 | 0.007 | -103.918
-4 | -0.564 | 0.00589 | 0.007 | -95.861
-3.5 | -0.494 | 0.00569 | 0.006 | -86.77
-3 | -0.423 | 0.00554 | 0.005 | -76.486
-2.5 | -0.353 | 0.00541 | 0.004 | -65.186
-2 | -0.282 | 0.00531 | 0.003 | -53.153
-1.5 | -0.212 | 0.00522 | 0.002 | -40.55
-1 | -0.141 | 0.00518 | 0.002 | -27.267
-0.5 | -0.071 | 0.00514 | 0.001 | -13.729
0 | 0 | 0.00517 | 0 | 0.002
0.5 | 0.071 | 0.00517 | -0.001 | 13.67
1 | 0.141 | 0.0052 | -0.002 | 27.171
1.5 | 0.212 | 0.00524 | -0.002 | 40.454
2 | 0.282 | 0.00532 | -0.003 | 53.116
2.5 | 0.353 | 0.00542 | -0.004 | 65.157
3 | 0.423 | 0.00553 | -0.005 | 76.637
3.5 | 0.494 | 0.00569 | -0.006 | 86.812
4 | 0.564 | 0.00587 | -0.007 | 96.147
4.5 | 0.63 | 0.00607 | -0.007 | 103.762
5 | 0.698 | 0.00626 | -0.008 | 111.525
5.5 | 0.764 | 0.00658 | -0.009 | 116.089
6 | 0.827 | 0.007 | -0.01 | 118.056
6.5 | 0.881 | 0.00744 | -0.011 | 118.414
7 | 0.923 | 0.00794 | -0.011 | 116.135
7.5 | 0.943 | 0.00887 | -0.012 | 106.268
8 | 0.891 | 0.01598 | -0.013 | 55.777
8.5 | 0.578 | 0.01306 | -0.013 | 44.27
9 | 0.607 | 0.01442 | -0.014 | 42.117
9.5 | 0.632 | 0.01988 | -0.014 | 31.8
10 | 0.66 | 0.02231 | -0.015 | 29.595
10.5 | 0.62 | 0.05653 | -0.012 | 10.961
11 | 0.624 | 0.07801 | -0.01 | 8.004
11.5 | 0.659 | 0.07339 | -0.012 | 8.976
12 | 0.699 | 0.07023 | -0.013 | 9.957
12.5 | 0.724 | 0.07803 | -0.014 | 9.277
13 | 0.739 | 0.09521 | -0.012 | 7.759
13.5 | 0.774 | 0.08726 | -0.014 | 8.868
14 | 0.814 | 0.08405 | -0.016 | 9.681
14.5 | 0.846 | 0.08586 | -0.017 | 9.859
15 | 0.869 | 0.09565 | -0.017 | 9.085
15.5 | 0.877 | 0.11698 | -0.015 | 7.493
16 | 0.907 | 0.11971 | -0.015 | 7.575
16.5 | 0.936 | 0.12669 | -0.016 | 7.389
17 | 0.967 | 0.12922 | -0.017 | 7.487
17.5 | 0.998 | 0.13276 | -0.018 | 7.517
18 | 1.025 | 0.14054 | -0.018 | 7.295
18.5 | 1.042 | 0.16997 | -0.018 | 6.131
19 | 1.071 | 0.17338 | -0.018 | 6.176
19.5 | 1.1 | 0.17612 | -0.019 | 6.247
20 | 1.129 | 0.17991 | -0.02 | 6.276

## 128. Re 14M Mach 0.50 (2)
BIGFOIL.COM POLAR EXPORT
e520
EPPLER 520 |  |  |  | Cl Max: | 1.1843 | at alpha= | 9.5 | deg
XFOIL ncrit=9 |  |  |  | L/D Max: | 110.712 | at alpha= | 6.5 | deg
Re: | 14000000 |  |  | Cd Min: | 0.02773 | at alpha= | 11 | deg
Mach: | 0.5 |  |  | Cl=0 at alpha= | -99 | deg
|  |  |  | @ Cl=0.1, Cd= | 0.0042926
|  |  |  | @ Cl=0.4, Cd= | 0.0050172
|  |  |  | @ Cl=0.6, Cd= | 0.0059329
alpha (deg) | Cl | Cd | Cm | Cl/Cd
0 | 0.0001 | 0.00427 | 0 | 0.023419
0.5 | 0.0689 | 0.00427 | -0.0007 | 16.1358
1 | 0.1377 | 0.00432 | -0.0013 | 31.875
1.5 | 0.2062 | 0.00444 | -0.0018 | 46.4414
2 | 0.2752 | 0.00461 | -0.0023 | 59.6963
2.5 | 0.3441 | 0.00484 | -0.0027 | 71.095
3 | 0.4135 | 0.00506 | -0.003 | 81.7194
3.5 | 0.4823 | 0.00536 | -0.0031 | 89.9813
4 | 0.5514 | 0.00567 | -0.003 | 97.2487
4.5 | 0.6198 | 0.00604 | -0.0026 | 102.6159
5 | 0.6877 | 0.00646 | -0.0019 | 106.4551
5.5 | 0.7553 | 0.0069 | -0.0009 | 109.4638
6 | 0.8216 | 0.00745 | 0.0005 | 110.2819
6.5 | 0.8868 | 0.00801 | 0.0024 | 110.7116
7 | 0.9515 | 0.0086 | 0.0048 | 110.6395
7.5 | 1.0156 | 0.0092 | 0.0076 | 110.3913
8 | 1.0747 | 0.00994 | 0.0114 | 108.1187
8.5 | 1.132 | 0.01066 | 0.016 | 106.1914
9 | 1.1663 | 0.01155 | 0.0243 | 100.9784
9.5 | 1.1843 | 0.01345 | 0.0333 | 88.052
10 | 1.1809 | 0.01694 | 0.0423 | 69.7107
10.5 | 1.1608 | 0.02177 | 0.05 | 53.3211
11 | 1.1329 | 0.02773 | 0.0555 | 40.8547

## 129. Re 16M Mach 0.00 (1)
BIGFOIL.COM POLAR EXPORT
e520
EPPLER 520 |  |  |  | Cl Max: | 1.107 | at alpha= | 11 | deg
JavaFoil+Calcfoil stall+Eppler ext transition |  |  |  | L/D Max: | 135.219 | at alpha= | 8 | deg
Re: | 16000000 |  |  | Cd Min: | 0.0049 | at alpha= | -0.5 | deg
Mach: | 0 |  |  | Cl=0 at alpha= | 0 | deg
|  |  |  | @ Cl=0.1, Cd= | 0.00492
|  |  |  | @ Cl=0.4, Cd= | 0.0051741
|  |  |  | @ Cl=0.6, Cd= | 0.0055395
alpha (deg) | Cl | Cd | Cm | Cl/Cd
-16 | -0.914 | 0.031 | 0.02 | -29.485
-15.5 | -0.947 | 0.02795 | 0.02 | -33.864
-15 | -0.977 | 0.02523 | 0.019 | -38.74
-14.5 | -1.006 | 0.02282 | 0.019 | -44.062
-14 | -1.031 | 0.02066 | 0.018 | -49.904
-13.5 | -1.053 | 0.01873 | 0.018 | -56.218
-13 | -1.07 | 0.01362 | 0.017 | -78.609
-12.5 | -1.084 | 0.01446 | 0.017 | -74.985
-12 | -1.092 | 0.01331 | 0.016 | -82.087
-11.5 | -1.096 | 0.01413 | 0.016 | -77.546
-11 | -1.107 | 0.00901 | 0.015 | -122.845
-10.5 | -1.091 | 0.0086 | 0.015 | -126.832
-10 | -1.069 | 0.00832 | 0.014 | -128.562
-9.5 | -1.042 | 0.00794 | 0.013 | -131.254
-9 | -1.009 | 0.00761 | 0.013 | -132.578
-8.5 | -0.971 | 0.00726 | 0.012 | -133.618
-8 | -0.928 | 0.0069 | 0.011 | -134.515
-7.5 | -0.882 | 0.00664 | 0.011 | -132.743
-7 | -0.832 | 0.00639 | 0.01 | -130.191
-6.5 | -0.779 | 0.00616 | 0.009 | -126.471
-6 | -0.724 | 0.0059 | 0.008 | -122.624
-5.5 | -0.666 | 0.00574 | 0.008 | -115.997
-5 | -0.607 | 0.00557 | 0.007 | -108.913
-4.5 | -0.547 | 0.00546 | 0.006 | -100.202
-4 | -0.489 | 0.00535 | 0.006 | -91.325
-3.5 | -0.428 | 0.00523 | 0.005 | -81.762
-3 | -0.367 | 0.00513 | 0.004 | -71.537
-2.5 | -0.306 | 0.00503 | 0.004 | -60.794
-2 | -0.245 | 0.00496 | 0.003 | -49.33
-1.5 | -0.183 | 0.00493 | 0.002 | -37.18
-1 | -0.122 | 0.00493 | 0.001 | -24.824
-0.5 | -0.061 | 0.0049 | 0.001 | -12.489
0 | 0 | 0.0049 | 0 | 0.002
0.5 | 0.061 | 0.00492 | -0.001 | 12.438
1 | 0.122 | 0.00492 | -0.001 | 24.853
1.5 | 0.183 | 0.00494 | -0.002 | 37.115
2 | 0.245 | 0.00499 | -0.003 | 49.046
2.5 | 0.306 | 0.00506 | -0.004 | 60.455
3 | 0.367 | 0.00512 | -0.004 | 71.563
3.5 | 0.428 | 0.00522 | -0.005 | 81.936
4 | 0.489 | 0.00533 | -0.006 | 91.772
4.5 | 0.547 | 0.00546 | -0.006 | 100.158
5 | 0.607 | 0.00555 | -0.007 | 109.304
5.5 | 0.666 | 0.00573 | -0.008 | 116.359
6 | 0.724 | 0.00589 | -0.008 | 122.952
6.5 | 0.779 | 0.00615 | -0.009 | 126.741
7 | 0.832 | 0.0064 | -0.01 | 129.936
7.5 | 0.882 | 0.00661 | -0.011 | 133.422
8 | 0.928 | 0.00686 | -0.011 | 135.219
8.5 | 0.971 | 0.00724 | -0.012 | 134.054
9 | 1.009 | 0.00756 | -0.013 | 133.355
9.5 | 1.042 | 0.00789 | -0.013 | 132.062
10 | 1.069 | 0.00825 | -0.014 | 129.651
10.5 | 1.091 | 0.00859 | -0.015 | 127.011
11 | 1.107 | 0.009 | -0.015 | 123.045
11.5 | 1.096 | 0.01411 | -0.016 | 77.652
12 | 1.092 | 0.0133 | -0.016 | 82.125
12.5 | 1.084 | 0.01445 | -0.017 | 75.011
13 | 1.07 | 0.01363 | -0.017 | 78.515
13.5 | 1.053 | 0.01874 | -0.018 | 56.184
14 | 1.031 | 0.02067 | -0.018 | 49.874
14.5 | 1.006 | 0.02283 | -0.019 | 44.043
15 | 0.977 | 0.02524 | -0.019 | 38.722
15.5 | 0.947 | 0.02796 | -0.02 | 33.855
16 | 0.914 | 0.03101 | -0.02 | 29.48

## 130. Re 16M Mach 0.00 (2)
BIGFOIL.COM POLAR EXPORT
e520
EPPLER 520 |  |  |  | Cl Max: | 1.7078 | at alpha= | 20 | deg
XFOIL ncrit=9 |  |  |  | L/D Max: | 118.075 | at alpha= | 9.5 | deg
Re: | 16000000 |  |  | Cd Min: | 0.04255 | at alpha= | -20 | deg
Mach: | 0 |  |  | Cl=0 at alpha= | -0.00086356 | deg
|  |  |  | @ Cl=0.1, Cd= | 0.0043364
|  |  |  | @ Cl=0.4, Cd= | 0.0049756
|  |  |  | @ Cl=0.6, Cd= | 0.0059085
alpha (deg) | Cl | Cd | Cm | Cl/Cd
-20 | -1.702 | 0.04255 | -0.0235 | -40
-19.5 | -1.7017 | 0.03761 | -0.0235 | -45.2459
-19 | -1.6869 | 0.0335 | -0.0246 | -50.3552
-18.5 | -1.6562 | 0.02997 | -0.0276 | -55.2619
-17.5 | -1.6051 | 0.0251 | -0.0281 | -63.9482
-17 | -1.5868 | 0.02302 | -0.0261 | -68.9314
-16.5 | -1.5685 | 0.02101 | -0.0237 | -74.6549
-16 | -1.5457 | 0.01937 | -0.0214 | -79.7987
-15.5 | -1.5229 | 0.01784 | -0.0187 | -85.3643
-15 | -1.4989 | 0.0165 | -0.0159 | -90.8424
-14 | -1.4562 | 0.0142 | -0.0078 | -102.5493
-13.5 | -1.4355 | 0.01348 | -0.0024 | -106.4911
-12.5 | -1.3583 | 0.01214 | 0.0021 | -111.8863
-12 | -1.3143 | 0.01151 | 0.0035 | -114.1877
-11.5 | -1.2672 | 0.01099 | 0.0045 | -115.3048
-11 | -1.2184 | 0.01051 | 0.0052 | -115.9277
-10.5 | -1.1691 | 0.00999 | 0.0058 | -117.027
-10 | -1.1184 | 0.00952 | 0.0062 | -117.479
-9.5 | -1.0672 | 0.00904 | 0.0066 | -118.0531
-9 | -1.015 | 0.0086 | 0.0069 | -118.0233
-8.5 | -0.9617 | 0.00819 | 0.0069 | -117.4237
-8 | -0.9077 | 0.00782 | 0.0069 | -116.0742
-7.5 | -0.8532 | 0.00747 | 0.0068 | -114.2169
-7 | -0.7982 | 0.00712 | 0.0067 | -112.1067
-6.5 | -0.743 | 0.00677 | 0.0065 | -109.7489
-6 | -0.6876 | 0.00642 | 0.0063 | -107.1028
-5.5 | -0.632 | 0.00604 | 0.006 | -104.6358
-5 | -0.5753 | 0.00579 | 0.0056 | -99.361
-4.5 | -0.5186 | 0.00549 | 0.0052 | -94.4627
-4 | -0.4617 | 0.00523 | 0.0048 | -88.2792
-3.5 | -0.4044 | 0.00499 | 0.0043 | -81.0421
-3 | -0.3468 | 0.00481 | 0.0037 | -72.0998
-2.5 | -0.2891 | 0.00461 | 0.0031 | -62.7115
-2 | -0.2312 | 0.00449 | 0.0025 | -51.4922
-1.5 | -0.1735 | 0.00439 | 0.0019 | -39.5216
-1 | -0.1155 | 0.00435 | 0.0012 | -26.5517
-0.5 | -0.0578 | 0.0043 | 0.0006 | -13.4419
0 | 0.0001 | 0.00428 | 0 | 0.023364
0.5 | 0.058 | 0.0043 | -0.0007 | 13.4884
1 | 0.1157 | 0.00435 | -0.0013 | 26.5977
1.5 | 0.1737 | 0.00439 | -0.0019 | 39.5672
2 | 0.2313 | 0.0045 | -0.0025 | 51.4
2.5 | 0.2893 | 0.00461 | -0.0031 | 62.7549
3 | 0.3469 | 0.00481 | -0.0037 | 72.1206
3.5 | 0.4046 | 0.00499 | -0.0043 | 81.0822
4 | 0.4618 | 0.00523 | -0.0048 | 88.2983
4.5 | 0.5188 | 0.00549 | -0.0052 | 94.4991
5 | 0.5754 | 0.0058 | -0.0056 | 99.2069
5.5 | 0.6321 | 0.00605 | -0.006 | 104.4793
6 | 0.6878 | 0.00642 | -0.0062 | 107.134
6.5 | 0.7431 | 0.00677 | -0.0064 | 109.7637
7 | 0.7984 | 0.00712 | -0.0066 | 112.1348
7.5 | 0.8534 | 0.00747 | -0.0067 | 114.2436
8 | 0.9079 | 0.00781 | -0.0068 | 116.2484
8.5 | 0.9619 | 0.00819 | -0.0068 | 117.4481
9 | 1.0152 | 0.0086 | -0.0067 | 118.0465
9.5 | 1.0674 | 0.00904 | -0.0064 | 118.0752
10 | 1.1187 | 0.00952 | -0.006 | 117.5105
10.5 | 1.1692 | 0.01 | -0.0055 | 116.92
11 | 1.2187 | 0.01051 | -0.0049 | 115.9562
11.5 | 1.2675 | 0.01099 | -0.0042 | 115.3321
12 | 1.3144 | 0.01152 | -0.0032 | 114.0972
12.5 | 1.3582 | 0.01216 | -0.0017 | 111.6941
13 | 1.399 | 0.01286 | 0.0002 | 108.7869
13.5 | 1.4319 | 0.0136 | 0.0035 | 105.2868
14 | 1.4544 | 0.01429 | 0.0085 | 101.7775
15 | 1.4999 | 0.01647 | 0.0163 | 91.0686
15.5 | 1.5238 | 0.01782 | 0.0192 | 85.5107
16 | 1.5441 | 0.01948 | 0.0221 | 79.2659
16.5 | 1.5701 | 0.02093 | 0.0241 | 75.0167
17 | 1.5905 | 0.0228 | 0.0264 | 69.7588
17.5 | 1.606 | 0.02507 | 0.0287 | 64.0606
18 | 1.6173 | 0.02741 | 0.031 | 59.004
18.5 | 1.6502 | 0.03053 | 0.0283 | 54.0518
19 | 1.6798 | 0.03405 | 0.0256 | 49.3333
19.5 | 1.7033 | 0.0378 | 0.0236 | 45.0608
20 | 1.7078 | 0.04231 | 0.0237 | 40.364

## 131. Re 16M Mach 0.10 (1)
BIGFOIL.COM POLAR EXPORT
e520
EPPLER 520 |  |  |  | Cl Max: | 1.088 | at alpha= | 10.5 | deg
JavaFoil+Calcfoil stall+Eppler ext transition |  |  |  | L/D Max: | 134.509 | at alpha= | 8 | deg
Re: | 16000000 |  |  | Cd Min: | 0.0049 | at alpha= | -0.5 | deg
Mach: | 0.1 |  |  | Cl=0 at alpha= | 0 | deg
|  |  |  | @ Cl=0.1, Cd= | 0.00493
|  |  |  | @ Cl=0.4, Cd= | 0.0051857
|  |  |  | @ Cl=0.6, Cd= | 0.005555
alpha (deg) | Cl | Cd | Cm | Cl/Cd
-16 | -0.864 | 0.03285 | 0.02 | -26.295
-15.5 | -0.902 | 0.02935 | 0.02 | -30.722
-15 | -0.937 | 0.02645 | 0.019 | -35.425
-14.5 | -0.97 | 0.02378 | 0.019 | -40.808
-14 | -1 | 0.02151 | 0.018 | -46.506
-13.5 | -1.027 | 0.01939 | 0.018 | -52.967
-13 | -1.049 | 0.01412 | 0.017 | -74.288
-12.5 | -1.067 | 0.01277 | 0.017 | -83.505
-12 | -1.079 | 0.01368 | 0.016 | -78.882
-11.5 | -1.085 | 0.0145 | 0.016 | -74.83
-11 | -1.088 | 0.01505 | 0.015 | -72.267
-10.5 | -1.088 | 0.0087 | 0.015 | -125.071
-10 | -1.068 | 0.0084 | 0.014 | -127.215
-9.5 | -1.042 | 0.00801 | 0.013 | -130.072
-9 | -1.011 | 0.00767 | 0.013 | -131.8
-8.5 | -0.973 | 0.00732 | 0.012 | -132.884
-8 | -0.931 | 0.00694 | 0.011 | -134.118
-7.5 | -0.885 | 0.00668 | 0.011 | -132.506
-7 | -0.835 | 0.00642 | 0.01 | -130.12
-6.5 | -0.783 | 0.00619 | 0.009 | -126.433
-6 | -0.727 | 0.00593 | 0.009 | -122.705
-5.5 | -0.669 | 0.00577 | 0.008 | -116.108
-5 | -0.61 | 0.00559 | 0.007 | -109.098
-4.5 | -0.55 | 0.00548 | 0.006 | -100.434
-4 | -0.491 | 0.00536 | 0.006 | -91.566
-3.5 | -0.43 | 0.00525 | 0.005 | -81.953
-3 | -0.369 | 0.00514 | 0.004 | -71.72
-2.5 | -0.307 | 0.00504 | 0.004 | -60.96
-2 | -0.246 | 0.00497 | 0.003 | -49.481
-1.5 | -0.184 | 0.00497 | 0.002 | -37.065
-1 | -0.123 | 0.00493 | 0.001 | -24.909
-0.5 | -0.061 | 0.0049 | 0.001 | -12.53
0 | 0 | 0.00491 | 0 | 0.002
0.5 | 0.061 | 0.00493 | -0.001 | 12.479
1 | 0.123 | 0.00493 | -0.001 | 24.934
1.5 | 0.184 | 0.00495 | -0.002 | 37.241
2 | 0.246 | 0.005 | -0.003 | 49.196
2.5 | 0.307 | 0.00507 | -0.004 | 60.64
3 | 0.369 | 0.00514 | -0.004 | 71.745
3.5 | 0.43 | 0.00523 | -0.005 | 82.157
4 | 0.491 | 0.00534 | -0.006 | 91.982
4.5 | 0.55 | 0.00548 | -0.006 | 100.355
5 | 0.61 | 0.00557 | -0.007 | 109.485
5.5 | 0.669 | 0.00575 | -0.008 | 116.428
6 | 0.727 | 0.00591 | -0.009 | 123.027
6.5 | 0.783 | 0.00618 | -0.009 | 126.688
7 | 0.835 | 0.00643 | -0.01 | 129.864
7.5 | 0.885 | 0.00665 | -0.011 | 133.185
8 | 0.931 | 0.00692 | -0.011 | 134.509
8.5 | 0.973 | 0.0073 | -0.012 | 133.322
9 | 1.011 | 0.00762 | -0.013 | 132.574
9.5 | 1.042 | 0.00796 | -0.013 | 130.875
10 | 1.068 | 0.00835 | -0.014 | 127.989
10.5 | 1.088 | 0.00869 | -0.015 | 125.249
11 | 1.088 | 0.01508 | -0.015 | 72.134
11.5 | 1.085 | 0.01449 | -0.016 | 74.888
12 | 1.079 | 0.01367 | -0.016 | 78.917
12.5 | 1.067 | 0.01276 | -0.017 | 83.568
13 | 1.049 | 0.01413 | -0.017 | 74.203
13.5 | 1.027 | 0.0194 | -0.018 | 52.942
14 | 1 | 0.02152 | -0.018 | 46.478
14.5 | 0.97 | 0.02379 | -0.019 | 40.79
15 | 0.937 | 0.02646 | -0.019 | 35.409
15.5 | 0.902 | 0.02935 | -0.02 | 30.713

## 132. Re 16M Mach 0.10 (2)
BIGFOIL.COM POLAR EXPORT
e520
EPPLER 520 |  |  |  | Cl Max: | 1.6916 | at alpha= | 19.5 | deg
XFOIL ncrit=9 |  |  |  | L/D Max: | 117.866 | at alpha= | 9 | deg
Re: | 16000000 |  |  | Cd Min: | 0.04654 | at alpha= | 20 | deg
Mach: | 0.1 |  |  | Cl=0 at alpha= | -0.00085763 | deg
|  |  |  | @ Cl=0.1, Cd= | 0.0043359
|  |  |  | @ Cl=0.4, Cd= | 0.0049768
|  |  |  | @ Cl=0.6, Cd= | 0.0059118
alpha (deg) | Cl | Cd | Cm | Cl/Cd
-14 | -1.4537 | 0.01464 | -0.0115 | -99.2964
-13.5 | -1.4317 | 0.01376 | -0.0066 | -104.048
-13 | -1.4038 | 0.01314 | -0.0021 | -106.8341
-12.5 | -1.3646 | 0.01239 | 0.0003 | -110.1372
-12 | -1.3218 | 0.01169 | 0.0021 | -113.071
-11.5 | -1.2751 | 0.01113 | 0.0033 | -114.5642
-11 | -1.2263 | 0.01063 | 0.0041 | -115.3622
-10.5 | -1.1764 | 0.01012 | 0.0049 | -116.2451
-10 | -1.1257 | 0.00961 | 0.0055 | -117.1384
-9.5 | -1.0741 | 0.00913 | 0.006 | -117.6451
-9 | -1.0217 | 0.00867 | 0.0064 | -117.8431
-8.5 | -0.9681 | 0.00825 | 0.0065 | -117.3455
-8 | -0.9136 | 0.00787 | 0.0066 | -116.0864
-7.5 | -0.8588 | 0.00752 | 0.0066 | -114.2021
-7 | -0.8034 | 0.00716 | 0.0065 | -112.2067
-6.5 | -0.7477 | 0.00681 | 0.0063 | -109.7944
-6 | -0.692 | 0.00645 | 0.0062 | -107.2868
-5.5 | -0.636 | 0.00606 | 0.0059 | -104.9505
-5 | -0.5789 | 0.0058 | 0.0056 | -99.8103
-4.5 | -0.5219 | 0.0055 | 0.0052 | -94.8909
-4 | -0.4645 | 0.00524 | 0.0047 | -88.645
-3.5 | -0.4069 | 0.005 | 0.0042 | -81.38
-3 | -0.3489 | 0.00481 | 0.0037 | -72.5364
-2.5 | -0.2909 | 0.00462 | 0.0031 | -62.9654
-2 | -0.2326 | 0.00449 | 0.0025 | -51.804
-1.5 | -0.1745 | 0.00439 | 0.0019 | -39.7494
-1 | -0.1162 | 0.00435 | 0.0013 | -26.7126
-0.5 | -0.0582 | 0.0043 | 0.0006 | -13.5349
0 | 0.0001 | 0.00428 | 0 | 0.023364
0.5 | 0.0583 | 0.0043 | -0.0007 | 13.5581
1 | 0.1164 | 0.00435 | -0.0013 | 26.7586
1.5 | 0.1747 | 0.00439 | -0.0019 | 39.795
2 | 0.2327 | 0.0045 | -0.0025 | 51.7111
2.5 | 0.291 | 0.00462 | -0.0031 | 62.987
3 | 0.349 | 0.00481 | -0.0037 | 72.5572
3.5 | 0.4071 | 0.005 | -0.0042 | 81.42
4 | 0.4647 | 0.00524 | -0.0047 | 88.6832
4.5 | 0.522 | 0.0055 | -0.0052 | 94.9091
5 | 0.579 | 0.00582 | -0.0055 | 99.4845
5.5 | 0.6362 | 0.00607 | -0.0059 | 104.8105
6 | 0.6922 | 0.00645 | -0.0061 | 107.3178
6.5 | 0.7478 | 0.00681 | -0.0062 | 109.8091
7 | 0.8036 | 0.00716 | -0.0064 | 112.2346
7.5 | 0.859 | 0.00751 | -0.0065 | 114.3808
8 | 0.9139 | 0.00787 | -0.0065 | 116.1245
8.5 | 0.9682 | 0.00825 | -0.0064 | 117.3576
9 | 1.0219 | 0.00867 | -0.0062 | 117.8662
9.5 | 1.0742 | 0.00914 | -0.0058 | 117.5274
10 | 1.126 | 0.00961 | -0.0053 | 117.1696
10.5 | 1.1765 | 0.01013 | -0.0046 | 116.1402
11 | 1.2266 | 0.01063 | -0.0039 | 115.3904
11.5 | 1.2754 | 0.01113 | -0.003 | 114.5912
12 | 1.3216 | 0.01172 | -0.0017 | 112.7645
12.5 | 1.3645 | 0.01241 | 0.0001 | 109.9517
13 | 1.4046 | 0.01312 | 0.0024 | 107.0579
13.5 | 1.428 | 0.01389 | 0.0076 | 102.8078
14 | 1.4525 | 0.01471 | 0.0121 | 98.7424
14.5 | 1.4743 | 0.01591 | 0.0162 | 92.665
15 | 1.4998 | 0.01713 | 0.0193 | 87.554
15.5 | 1.5235 | 0.01862 | 0.0222 | 81.8206
16 | 1.5427 | 0.02048 | 0.0252 | 75.3271
16.5 | 1.5691 | 0.02202 | 0.0272 | 71.2579
17 | 1.5885 | 0.02408 | 0.0295 | 65.9676
17.5 | 1.6022 | 0.02661 | 0.0318 | 60.2104
18.5 | 1.642 | 0.03288 | 0.0312 | 49.9392
19 | 1.6703 | 0.03682 | 0.0283 | 45.3639
19.5 | 1.6916 | 0.04131 | 0.0257 | 40.9489
20 | 1.6916 | 0.04654 | 0.0254 | 36.3472

## 133. Re 16M Mach 0.25 (1)
BIGFOIL.COM POLAR EXPORT
e520
EPPLER 520 |  |  |  | Cl Max: | 1.053 | at alpha= | 10 | deg
JavaFoil+Calcfoil stall+Eppler ext transition |  |  |  | L/D Max: | 131.53 | at alpha= | 7.5 | deg
Re: | 16000000 |  |  | Cd Min: | 0.00494 | at alpha= | 0 | deg
Mach: | 0.25 |  |  | Cl=0 at alpha= | 0 | deg
|  |  |  | @ Cl=0.1, Cd= | 0.0049759
|  |  |  | @ Cl=0.4, Cd= | 0.0052367
|  |  |  | @ Cl=0.6, Cd= | 0.03854
alpha (deg) | Cl | Cd | Cm | Cl/Cd
-15 | -0.576 | 0.03853 | 0.019 | -14.942
-14.5 | -0.66 | 0.03172 | 0.019 | -20.802
-14 | -0.736 | 0.02769 | 0.018 | -26.567
-13.5 | -0.805 | 0.02431 | 0.018 | -33.111
-13 | -0.867 | 0.02159 | 0.017 | -40.15
-12.5 | -0.921 | 0.0192 | 0.017 | -47.944
-12 | -0.965 | 0.0139 | 0.016 | -69.416
-11.5 | -0.999 | 0.01257 | 0.016 | -79.473
-11 | -1.023 | 0.01344 | 0.015 | -76.141
-10.5 | -1.037 | 0.01426 | 0.015 | -72.73
-10 | -1.053 | 0.00896 | 0.014 | -117.438
-9.5 | -1.039 | 0.00852 | 0.014 | -121.978
-9 | -1.016 | 0.00806 | 0.013 | -126.109
-8.5 | -0.985 | 0.00767 | 0.012 | -128.448
-8 | -0.947 | 0.00723 | 0.012 | -131.091
-7.5 | -0.904 | 0.00691 | 0.011 | -130.816
-7 | -0.855 | 0.00662 | 0.01 | -129.141
-6.5 | -0.802 | 0.00636 | 0.009 | -126.184
-6 | -0.746 | 0.00607 | 0.009 | -122.944
-5.5 | -0.687 | 0.00589 | 0.008 | -116.602
-5 | -0.626 | 0.00572 | 0.007 | -109.467
-4.5 | -0.565 | 0.00557 | 0.007 | -101.4
-4 | -0.505 | 0.00544 | 0.006 | -92.812
-3.5 | -0.442 | 0.00532 | 0.005 | -83.056
-3 | -0.379 | 0.00521 | 0.004 | -72.752
-2.5 | -0.316 | 0.00513 | 0.004 | -61.508
-2 | -0.253 | 0.00505 | 0.003 | -49.984
-1.5 | -0.189 | 0.00502 | 0.002 | -37.71
-1 | -0.126 | 0.00498 | 0.001 | -25.351
-0.5 | -0.063 | 0.00496 | 0.001 | -12.727
0 | 0 | 0.00494 | 0 | 0.002
0.5 | 0.063 | 0.00497 | -0.001 | 12.704
1 | 0.126 | 0.00498 | -0.001 | 25.388
1.5 | 0.189 | 0.00501 | -0.002 | 37.834
2 | 0.253 | 0.00505 | -0.003 | 50.025
2.5 | 0.316 | 0.00512 | -0.004 | 61.698
3 | 0.379 | 0.0052 | -0.004 | 72.878
3.5 | 0.442 | 0.00531 | -0.005 | 83.266
4 | 0.505 | 0.00543 | -0.006 | 93.031
4.5 | 0.565 | 0.00558 | -0.007 | 101.32
5 | 0.626 | 0.0057 | -0.007 | 109.985
5.5 | 0.687 | 0.00588 | -0.008 | 116.938
6 | 0.746 | 0.00606 | -0.009 | 123.201
6.5 | 0.802 | 0.00634 | -0.009 | 126.425
7 | 0.855 | 0.00661 | -0.01 | 129.352
7.5 | 0.904 | 0.00687 | -0.011 | 131.53
8 | 0.947 | 0.0072 | -0.012 | 131.502
8.5 | 0.985 | 0.00764 | -0.012 | 128.902
9 | 1.016 | 0.00801 | -0.013 | 126.861
9.5 | 1.039 | 0.00848 | -0.014 | 122.479
10 | 1.053 | 0.00888 | -0.014 | 118.511
10.5 | 1.038 | 0.01424 | -0.015 | 72.843
11 | 1.023 | 0.01343 | -0.015 | 76.208
11.5 | 0.999 | 0.01256 | -0.016 | 79.539
12 | 0.965 | 0.01389 | -0.016 | 69.464
12.5 | 0.921 | 0.01919 | -0.017 | 47.965
13 | 0.867 | 0.02158 | -0.017 | 40.162
13.5 | 0.805 | 0.02433 | -0.018 | 33.086
14 | 0.736 | 0.02769 | -0.018 | 26.564
14.5 | 0.66 | 0.03173 | -0.019 | 20.795
15 | 0.576 | 0.03854 | -0.019 | 14.936

## 134. Re 16M Mach 0.25 (2)
BIGFOIL.COM POLAR EXPORT
e520
EPPLER 520 |  |  |  | Cl Max: | 1.556 | at alpha= | 17 | deg
XFOIL ncrit=9 |  |  |  | L/D Max: | 116.458 | at alpha= | 8.5 | deg
Re: | 16000000 |  |  | Cd Min: | 0.08602 | at alpha= | -20 | deg
Mach: | 0.25 |  |  | Cl=0 at alpha= | -0.00083057 | deg
|  |  |  | @ Cl=0.1, Cd= | 0.0043298
|  |  |  | @ Cl=0.4, Cd= | 0.004977
|  |  |  | @ Cl=0.6, Cd= | 0.0059046
alpha (deg) | Cl | Cd | Cm | Cl/Cd
-20 | -1.4436 | 0.08602 | -0.0267 | -16.7821
-19.5 | -1.5246 | 0.07269 | -0.0283 | -20.974
-19 | -1.5547 | 0.0602 | -0.0358 | -25.8256
-18.5 | -1.5627 | 0.05119 | -0.0408 | -30.5274
-18 | -1.5561 | 0.04374 | -0.0456 | -35.5761
-17.5 | -1.5496 | 0.03906 | -0.0452 | -39.6723
-17 | -1.5424 | 0.03472 | -0.0443 | -44.424
-16.5 | -1.5413 | 0.03032 | -0.0424 | -50.8344
-16 | -1.5243 | 0.02738 | -0.0402 | -55.672
-15.5 | -1.5108 | 0.02442 | -0.0375 | -61.8673
-15 | -1.4914 | 0.022 | -0.0346 | -67.7909
-14 | -1.4523 | 0.01767 | -0.0274 | -82.1902
-13.5 | -1.4249 | 0.01618 | -0.0238 | -88.0655
-13 | -1.3978 | 0.01488 | -0.0198 | -93.9382
-12.5 | -1.3755 | 0.01369 | -0.0145 | -100.4748
-12 | -1.355 | 0.01282 | -0.0078 | -105.6942
-11.5 | -1.3132 | 0.01206 | -0.0047 | -108.8889
-11 | -1.2667 | 0.01136 | -0.0023 | -111.5053
-10.5 | -1.2168 | 0.01074 | -0.0005 | -113.2961
-10 | -1.1643 | 0.01021 | 0.0008 | -114.0353
-9.5 | -1.1113 | 0.00967 | 0.0021 | -114.9224
-9 | -1.0571 | 0.00915 | 0.003 | -115.5301
-8.5 | -1.0025 | 0.00861 | 0.0039 | -116.4344
-8 | -0.9461 | 0.00817 | 0.0044 | -115.8017
-7.5 | -0.8891 | 0.00779 | 0.0048 | -114.1335
-7 | -0.8317 | 0.00738 | 0.0051 | -112.6965
-6.5 | -0.7741 | 0.00698 | 0.0052 | -110.9026
-6 | -0.7162 | 0.00659 | 0.0053 | -108.6798
-5.5 | -0.6581 | 0.00619 | 0.0053 | -106.3166
-5 | -0.599 | 0.0059 | 0.0051 | -101.5254
-4.5 | -0.5399 | 0.00557 | 0.0049 | -96.93
-4 | -0.4805 | 0.00529 | 0.0045 | -90.8318
-3.5 | -0.4207 | 0.00504 | 0.0041 | -83.4722
-3 | -0.3607 | 0.00485 | 0.0036 | -74.3711
-2.5 | -0.3006 | 0.00465 | 0.0031 | -64.6452
-2 | -0.2404 | 0.0045 | 0.0025 | -53.4222
-1.5 | -0.1803 | 0.0044 | 0.0019 | -40.9773
-1 | -0.1201 | 0.00434 | 0.0013 | -27.6728
-0.5 | -0.0601 | 0.00431 | 0.0006 | -13.9443
0 | 0.0001 | 0.00426 | 0 | 0.023474
0.5 | 0.0603 | 0.00431 | -0.0007 | 13.9907
1 | 0.1203 | 0.00434 | -0.0013 | 27.7189
1.5 | 0.1805 | 0.0044 | -0.0019 | 41.0227
2 | 0.2404 | 0.00451 | -0.0025 | 53.3038
2.5 | 0.3007 | 0.00465 | -0.0031 | 64.6667
3 | 0.3608 | 0.00484 | -0.0036 | 74.5455
3.5 | 0.4209 | 0.00505 | -0.0041 | 83.3465
4 | 0.4807 | 0.00529 | -0.0045 | 90.8696
4.5 | 0.5401 | 0.00557 | -0.0049 | 96.9659
5 | 0.5991 | 0.0059 | -0.0051 | 101.5424
5.5 | 0.6582 | 0.0062 | -0.0053 | 106.1613
6 | 0.7164 | 0.00659 | -0.0053 | 108.7102
6.5 | 0.7742 | 0.00698 | -0.0052 | 110.9169
7 | 0.8319 | 0.00737 | -0.005 | 112.8765
7.5 | 0.8893 | 0.00778 | -0.0047 | 114.3059
8 | 0.9464 | 0.00817 | -0.0043 | 115.8384
8.5 | 1.0027 | 0.00861 | -0.0037 | 116.4576
9 | 1.0576 | 0.00913 | -0.0029 | 115.8379
9.5 | 1.1116 | 0.00967 | -0.0019 | 114.9535
10 | 1.1647 | 0.01021 | -0.0006 | 114.0744
10.5 | 1.2171 | 0.01074 | 0.0008 | 113.324
11 | 1.2669 | 0.01137 | 0.0026 | 111.4248
11.5 | 1.3131 | 0.01208 | 0.005 | 108.7003
12 | 1.3548 | 0.01285 | 0.0082 | 105.4319
12.5 | 1.3755 | 0.0137 | 0.0149 | 100.4015
13 | 1.3993 | 0.01484 | 0.0201 | 94.2925
13.5 | 1.4204 | 0.01642 | 0.0248 | 86.5043
14 | 1.4478 | 0.01792 | 0.0283 | 80.7924
14.5 | 1.4686 | 0.01996 | 0.032 | 73.5772
15 | 1.4931 | 0.02193 | 0.035 | 68.0848
15.5 | 1.5123 | 0.02436 | 0.038 | 62.0813
16 | 1.5169 | 0.0279 | 0.0411 | 54.3692
16.5 | 1.5459 | 0.03002 | 0.0428 | 51.4957
17 | 1.556 | 0.03369 | 0.0447 | 46.1858
17.5 | 1.5519 | 0.0389 | 0.0459 | 39.8946
18 | 1.5342 | 0.04587 | 0.0458 | 33.4467
18.5 | 1.5394 | 0.05376 | 0.0404 | 28.6347
19 | 1.5276 | 0.06325 | 0.0352 | 24.1518
19.5 | 1.5119 | 0.07436 | 0.028 | 20.3322
20 | 1.4556 | 0.08483 | 0.0276 | 17.159

## 135. Re 16M Mach 0.50 (1)
BIGFOIL.COM POLAR EXPORT
e520
EPPLER 520 |  |  |  | Cl Max: | 1.129 | at alpha= | 20 | deg
JavaFoil+Calcfoil stall+Eppler ext transition |  |  |  | L/D Max: | 120.172 | at alpha= | 6.5 | deg
Re: | 16000000 |  |  | Cd Min: | 0.00519 | at alpha= | -0.5 | deg
Mach: | 0.5 |  |  | Cl=0 at alpha= | 0 | deg
|  |  |  | @ Cl=0.1, Cd= | 0.0052083
|  |  |  | @ Cl=0.4, Cd= | 0.0055039
|  |  |  | @ Cl=0.6, Cd= | 0.0059746
alpha (deg) | Cl | Cd | Cm | Cl/Cd
-20 | -1.129 | 0.18495 | 0.02 | -6.103
-19.5 | -1.1 | 0.18134 | 0.019 | -6.065
-19 | -1.071 | 0.17869 | 0.018 | -5.991
-18.5 | -1.042 | 0.17497 | 0.018 | -5.956
-18 | -1.022 | 0.14902 | 0.018 | -6.858
-17.5 | -0.994 | 0.14217 | 0.017 | -6.989
-17 | -0.963 | 0.13878 | 0.017 | -6.942
-16.5 | -0.933 | 0.13533 | 0.016 | -6.896
-16 | -0.904 | 0.12925 | 0.015 | -6.996
-15.5 | -0.874 | 0.12579 | 0.014 | -6.949
-15 | -0.871 | 0.09373 | 0.017 | -9.29
-14.5 | -0.851 | 0.08224 | 0.017 | -10.348
-14 | -0.82 | 0.07895 | 0.016 | -10.392
-13.5 | -0.784 | 0.07977 | 0.015 | -9.823
-13 | -0.74 | 0.09295 | 0.013 | -7.964
-12.5 | -0.731 | 0.07269 | 0.014 | -10.052
-12 | -0.71 | 0.06273 | 0.014 | -11.322
-11.5 | -0.663 | 0.07022 | 0.012 | -9.441
-11 | -0.625 | 0.07724 | 0.01 | -8.09
-10.5 | -0.635 | 0.04747 | 0.013 | -13.38
-10 | -0.662 | 0.02148 | 0.015 | -30.815
-9.5 | -0.633 | 0.01942 | 0.014 | -32.597
-9 | -0.608 | 0.01395 | 0.014 | -43.599
-8.5 | -0.579 | 0.01497 | 0.013 | -38.689
-8 | -0.894 | 0.0153 | 0.013 | -58.416
-7.5 | -0.943 | 0.00867 | 0.012 | -108.667
-7 | -0.923 | 0.00777 | 0.011 | -118.679
-6.5 | -0.88 | 0.00729 | 0.011 | -120.856
-6 | -0.827 | 0.00691 | 0.01 | -119.684
-5.5 | -0.764 | 0.00654 | 0.009 | -116.795
-5 | -0.698 | 0.00629 | 0.008 | -110.919
-4.5 | -0.63 | 0.00606 | 0.007 | -103.954
-4 | -0.564 | 0.00587 | 0.007 | -96.066
-3.5 | -0.494 | 0.00569 | 0.006 | -86.738
-3 | -0.423 | 0.00555 | 0.005 | -76.298
-2.5 | -0.353 | 0.00543 | 0.004 | -65.028
-2 | -0.282 | 0.00533 | 0.003 | -52.976
-1.5 | -0.212 | 0.00525 | 0.002 | -40.356
-1 | -0.141 | 0.0052 | 0.002 | -27.132
-0.5 | -0.071 | 0.00519 | 0.001 | -13.607
0 | 0 | 0.0052 | 0 | 0.002
0.5 | 0.071 | 0.0052 | -0.001 | 13.572
1 | 0.141 | 0.00522 | -0.002 | 27.064
1.5 | 0.212 | 0.00526 | -0.002 | 40.236
2 | 0.282 | 0.00534 | -0.003 | 52.914
2.5 | 0.353 | 0.00543 | -0.004 | 65.02
3 | 0.423 | 0.00554 | -0.005 | 76.425
3.5 | 0.494 | 0.00569 | -0.006 | 86.773
4 | 0.564 | 0.00586 | -0.007 | 96.334
4.5 | 0.63 | 0.00607 | -0.007 | 103.804
5 | 0.698 | 0.00625 | -0.008 | 111.712
5.5 | 0.764 | 0.00653 | -0.009 | 116.988
6 | 0.827 | 0.0069 | -0.01 | 119.826
6.5 | 0.881 | 0.00733 | -0.011 | 120.172
7 | 0.923 | 0.00782 | -0.011 | 117.939
7.5 | 0.943 | 0.00871 | -0.012 | 108.228
8 | 0.894 | 0.01552 | -0.013 | 57.607
8.5 | 0.579 | 0.01499 | -0.013 | 38.644
9 | 0.608 | 0.01395 | -0.014 | 43.599
9.5 | 0.633 | 0.01939 | -0.015 | 32.637
10 | 0.662 | 0.02153 | -0.015 | 30.747
10.5 | 0.634 | 0.04836 | -0.013 | 13.102
11 | 0.625 | 0.0773 | -0.01 | 8.084
11.5 | 0.666 | 0.06792 | -0.013 | 9.812
12 | 0.71 | 0.06285 | -0.014 | 11.297
12.5 | 0.728 | 0.07443 | -0.014 | 9.785
13 | 0.74 | 0.0939 | -0.012 | 7.876
13.5 | 0.78 | 0.08255 | -0.015 | 9.446
14 | 0.821 | 0.07853 | -0.016 | 10.452
14.5 | 0.852 | 0.08135 | -0.017 | 10.474
15 | 0.872 | 0.09249 | -0.017 | 9.43
15.5 | 0.874 | 0.12489 | -0.014 | 7.001
16 | 0.904 | 0.12829 | -0.015 | 7.05
16.5 | 0.933 | 0.13506 | -0.016 | 6.91
17 | 0.963 | 0.1387 | -0.017 | 6.946
17.5 | 0.994 | 0.1421 | -0.017 | 6.993
18 | 1.022 | 0.14897 | -0.018 | 6.86
18.5 | 1.042 | 0.17491 | -0.018 | 5.958
19 | 1.071 | 0.17986 | -0.018 | 5.952
19.5 | 1.1 | 0.18278 | -0.019 | 6.017
20 | 1.129 | 0.18639 | -0.02 | 6.055

## 136. Re 16M Mach 0.50 (2)
BIGFOIL.COM POLAR EXPORT
e520
EPPLER 520 |  |  |  | Cl Max: | 1.1942 | at alpha= | 9.5 | deg
XFOIL ncrit=9 |  |  |  | L/D Max: | 113.555 | at alpha= | 7 | deg
Re: | 16000000 |  |  | Cd Min: | 0.02729 | at alpha= | 11 | deg
Mach: | 0.5 |  |  | Cl=0 at alpha= | -99 | deg
|  |  |  | @ Cl=0.1, Cd= | 0.0043618
|  |  |  | @ Cl=0.4, Cd= | 0.0049798
|  |  |  | @ Cl=0.6, Cd= | 0.0058703
alpha (deg) | Cl | Cd | Cm | Cl/Cd
0 | 0.0001 | 0.0043 | 0 | 0.023256
0.5 | 0.0688 | 0.00433 | -0.0007 | 15.8891
1.5 | 0.2063 | 0.00447 | -0.0018 | 46.1521
2 | 0.2753 | 0.00461 | -0.0023 | 59.718
2.5 | 0.3444 | 0.00482 | -0.0027 | 71.4523
3 | 0.414 | 0.00502 | -0.003 | 82.4701
3.5 | 0.4826 | 0.00533 | -0.0031 | 90.5441
4 | 0.5518 | 0.00561 | -0.003 | 98.3601
4.5 | 0.6203 | 0.00598 | -0.0027 | 103.7291
5 | 0.6885 | 0.00638 | -0.002 | 107.9154
5.5 | 0.757 | 0.00678 | -0.0012 | 111.6519
6 | 0.8235 | 0.0073 | 0.0003 | 112.8082
6.5 | 0.8893 | 0.00787 | 0.0021 | 112.9987
7 | 0.955 | 0.00841 | 0.0043 | 113.5553
7.5 | 1.0191 | 0.00902 | 0.0072 | 112.9823
8 | 1.0802 | 0.00972 | 0.0108 | 111.1317
8.5 | 1.1391 | 0.01041 | 0.0152 | 109.4236
9 | 1.1791 | 0.01123 | 0.0229 | 104.9955
9.5 | 1.1942 | 0.01306 | 0.0326 | 91.4395
10 | 1.1885 | 0.01656 | 0.042 | 71.7693
10.5 | 1.1671 | 0.02138 | 0.05 | 54.5884
11 | 1.1388 | 0.02729 | 0.0556 | 41.7296

## 137. Re 18M Mach 0.00 (1)
BIGFOIL.COM POLAR EXPORT
e520
EPPLER 520 |  |  |  | Cl Max: | 1.107 | at alpha= | 11 | deg
JavaFoil+Calcfoil stall+Eppler ext transition |  |  |  | L/D Max: | 136.864 | at alpha= | 8 | deg
Re: | 18000000 |  |  | Cd Min: | 0.00492 | at alpha= | 0 | deg
Mach: | 0 |  |  | Cl=0 at alpha= | 0 | deg
|  |  |  | @ Cl=0.1, Cd= | 0.0049364
|  |  |  | @ Cl=0.4, Cd= | 0.0051833
|  |  |  | @ Cl=0.6, Cd= | 0.0055383
alpha (deg) | Cl | Cd | Cm | Cl/Cd
-16 | -0.915 | 0.03007 | 0.02 | -30.441
-15.5 | -0.948 | 0.02717 | 0.02 | -34.896
-15 | -0.979 | 0.02449 | 0.019 | -39.977
-14.5 | -1.007 | 0.02218 | 0.019 | -45.409
-14 | -1.033 | 0.02003 | 0.018 | -51.567
-13.5 | -1.055 | 0.01817 | 0.018 | -58.04
-13 | -1.072 | 0.01316 | 0.017 | -81.459
-12.5 | -1.086 | 0.01399 | 0.017 | -77.627
-12 | -1.095 | 0.01479 | 0.016 | -73.992
-11.5 | -1.098 | 0.01547 | 0.016 | -70.989
-11 | -1.107 | 0.00884 | 0.015 | -125.18
-10.5 | -1.091 | 0.00845 | 0.015 | -129.153
-10 | -1.069 | 0.00817 | 0.014 | -130.9
-9.5 | -1.042 | 0.00781 | 0.013 | -133.431
-9 | -1.009 | 0.0075 | 0.013 | -134.529
-8.5 | -0.971 | 0.00718 | 0.012 | -135.159
-8 | -0.928 | 0.00682 | 0.011 | -136.155
-7.5 | -0.882 | 0.00656 | 0.011 | -134.444
-7 | -0.832 | 0.00631 | 0.01 | -131.8
-6.5 | -0.779 | 0.0061 | 0.009 | -127.707
-6 | -0.724 | 0.0059 | 0.008 | -122.642
-5.5 | -0.666 | 0.00574 | 0.008 | -116.154
-5 | -0.607 | 0.00557 | 0.007 | -108.955
-4.5 | -0.547 | 0.00545 | 0.006 | -100.463
-4 | -0.489 | 0.00536 | 0.006 | -91.189
-3.5 | -0.428 | 0.00524 | 0.005 | -81.705
-3 | -0.367 | 0.00514 | 0.004 | -71.286
-2.5 | -0.306 | 0.00504 | 0.004 | -60.657
-2 | -0.245 | 0.00497 | 0.003 | -49.176
-1.5 | -0.183 | 0.00495 | 0.002 | -37.033
-1 | -0.122 | 0.00494 | 0.001 | -24.731
-0.5 | -0.061 | 0.00493 | 0.001 | -12.399
0 | 0 | 0.00492 | 0 | 0.002
0.5 | 0.061 | 0.00493 | -0.001 | 12.407
1 | 0.122 | 0.00494 | -0.001 | 24.743
1.5 | 0.183 | 0.00497 | -0.002 | 36.925
2 | 0.245 | 0.005 | -0.003 | 48.867
2.5 | 0.306 | 0.00507 | -0.004 | 60.319
3 | 0.367 | 0.00514 | -0.004 | 71.335
3.5 | 0.428 | 0.00522 | -0.005 | 81.903
4 | 0.489 | 0.00533 | -0.006 | 91.63
4.5 | 0.547 | 0.00545 | -0.006 | 100.418
5 | 0.607 | 0.00555 | -0.007 | 109.329
5.5 | 0.666 | 0.00572 | -0.008 | 116.532
6 | 0.724 | 0.00589 | -0.008 | 122.953
6.5 | 0.779 | 0.00608 | -0.009 | 128.024
7 | 0.832 | 0.00632 | -0.01 | 131.541
7.5 | 0.882 | 0.00652 | -0.011 | 135.129
8 | 0.928 | 0.00678 | -0.011 | 136.864
8.5 | 0.971 | 0.00716 | -0.012 | 135.587
9 | 1.009 | 0.00746 | -0.013 | 135.304
9.5 | 1.042 | 0.00776 | -0.013 | 134.221
10 | 1.069 | 0.00812 | -0.014 | 131.669
10.5 | 1.091 | 0.00844 | -0.015 | 129.324
11 | 1.107 | 0.00883 | -0.015 | 125.378
11.5 | 1.098 | 0.01545 | -0.016 | 71.1
12 | 1.095 | 0.01479 | -0.016 | 74.021
12.5 | 1.086 | 0.01398 | -0.017 | 77.676
13 | 1.072 | 0.01318 | -0.017 | 81.388
13.5 | 1.055 | 0.01818 | -0.018 | 58.003
14 | 1.033 | 0.02004 | -0.018 | 51.544
14.5 | 1.007 | 0.02219 | -0.019 | 45.388
15 | 0.979 | 0.0245 | -0.019 | 39.958
15.5 | 0.948 | 0.02717 | -0.02 | 34.886
16 | 0.915 | 0.03008 | -0.02 | 30.431

## 138. Re 18M Mach 0.00 (2)
BIGFOIL.COM POLAR EXPORT
e520
EPPLER 520 |  |  |  | Cl Max: | 1.7297 | at alpha= | 20 | deg
XFOIL ncrit=9 |  |  |  | L/D Max: | 120.486 | at alpha= | 9 | deg
Re: | 18000000 |  |  | Cd Min: | 0.04064 | at alpha= | -20 | deg
Mach: | 0 |  |  | Cl=0 at alpha= | -0.00086207 | deg
|  |  |  | @ Cl=0.1, Cd= | 0.004398
|  |  |  | @ Cl=0.4, Cd= | 0.004929
|  |  |  | @ Cl=0.6, Cd= | 0.0058377
alpha (deg) | Cl | Cd | Cm | Cl/Cd
-20 | -1.7241 | 0.04064 | -0.0229 | -42.4237
-19.5 | -1.7132 | 0.03598 | -0.0243 | -47.6153
-19 | -1.6871 | 0.03189 | -0.0274 | -52.9037
-18.5 | -1.6619 | 0.02878 | -0.0287 | -57.745
-18 | -1.6368 | 0.02631 | -0.0292 | -62.2121
-17.5 | -1.6189 | 0.02419 | -0.0273 | -66.9243
-17 | -1.6001 | 0.02216 | -0.0252 | -72.2067
-16.5 | -1.5804 | 0.02028 | -0.0228 | -77.929
-16 | -1.5575 | 0.01869 | -0.0204 | -83.3333
-15.5 | -1.5343 | 0.01723 | -0.0176 | -89.0482
-15 | -1.5103 | 0.01597 | -0.0146 | -94.5711
-14.5 | -1.4869 | 0.01486 | -0.011 | -100.0606
-13.5 | -1.4428 | 0.01328 | -0.0013 | -108.6446
-13 | -1.4029 | 0.01266 | 0.0008 | -110.8136
-12.5 | -1.3622 | 0.01193 | 0.0027 | -114.1827
-12 | -1.3181 | 0.01129 | 0.0041 | -116.7493
-11.5 | -1.2706 | 0.01077 | 0.005 | -117.9759
-11 | -1.2214 | 0.01029 | 0.0056 | -118.6978
-10.5 | -1.1714 | 0.00982 | 0.0061 | -119.2872
-10 | -1.1206 | 0.00935 | 0.0066 | -119.8503
-9.5 | -1.069 | 0.0089 | 0.0069 | -120.1124
-9 | -1.0167 | 0.00844 | 0.0071 | -120.4621
-8.5 | -0.9632 | 0.00805 | 0.0072 | -119.6522
-8 | -0.9089 | 0.00771 | 0.0071 | -117.8859
-7.5 | -0.8542 | 0.00736 | 0.007 | -116.0598
-7 | -0.7993 | 0.007 | 0.0068 | -114.1857
-6.5 | -0.7438 | 0.00669 | 0.0066 | -111.1809
-6 | -0.6882 | 0.00634 | 0.0064 | -108.5489
-5.5 | -0.6325 | 0.00599 | 0.0061 | -105.5927
-5 | -0.5759 | 0.0057 | 0.0057 | -101.0351
-4.5 | -0.519 | 0.00544 | 0.0053 | -95.4044
-4 | -0.462 | 0.00517 | 0.0048 | -89.3617
-3.5 | -0.4047 | 0.00495 | 0.0043 | -81.7576
-3 | -0.3469 | 0.00481 | 0.0037 | -72.1206
-2.5 | -0.2894 | 0.00461 | 0.0031 | -62.7766
-2 | -0.2313 | 0.00452 | 0.0025 | -51.1726
-1.5 | -0.1737 | 0.00443 | 0.0019 | -39.2099
-1 | -0.1157 | 0.00442 | 0.0013 | -26.1765
-0.5 | -0.0579 | 0.00434 | 0.0006 | -13.341
0 | 0.0001 | 0.00437 | 0 | 0.022883
0.5 | 0.058 | 0.00434 | -0.0007 | 13.3641
1 | 0.1159 | 0.00442 | -0.0013 | 26.2217
1.5 | 0.1738 | 0.00444 | -0.0019 | 39.1441
2 | 0.2315 | 0.00453 | -0.0025 | 51.1038
2.5 | 0.2895 | 0.00461 | -0.0032 | 62.7983
3 | 0.3469 | 0.00481 | -0.0037 | 72.1206
3.5 | 0.4049 | 0.00494 | -0.0043 | 81.9636
4 | 0.4622 | 0.00517 | -0.0048 | 89.4004
4.5 | 0.5193 | 0.00544 | -0.0053 | 95.4596
5 | 0.576 | 0.00571 | -0.0057 | 100.8757
5.5 | 0.6324 | 0.00601 | -0.006 | 105.2246
6 | 0.6884 | 0.00633 | -0.0063 | 108.752
6.5 | 0.7439 | 0.00669 | -0.0065 | 111.1958
7 | 0.7995 | 0.007 | -0.0067 | 114.2143
7.5 | 0.8545 | 0.00736 | -0.0069 | 116.1005
8 | 0.9092 | 0.0077 | -0.007 | 118.0779
8.5 | 0.9632 | 0.00806 | -0.007 | 119.5037
9 | 1.0169 | 0.00844 | -0.0069 | 120.4858
9.5 | 1.0691 | 0.0089 | -0.0067 | 120.1236
10 | 1.1209 | 0.00934 | -0.0064 | 120.0107
10.5 | 1.1715 | 0.00982 | -0.0059 | 119.2974
11 | 1.2217 | 0.01029 | -0.0053 | 118.7269
11.5 | 1.2709 | 0.01077 | -0.0047 | 118.0037
12 | 1.3179 | 0.01132 | -0.0037 | 116.4223
12.5 | 1.362 | 0.01196 | -0.0022 | 113.8796
13 | 1.4037 | 0.01263 | -0.0005 | 111.1401
13.5 | 1.4423 | 0.01332 | 0.0018 | 108.2808
14 | 1.4648 | 0.01397 | 0.007 | 104.8533
14.5 | 1.4867 | 0.01489 | 0.0115 | 99.8455
15 | 1.5113 | 0.01594 | 0.015 | 94.8118
15.5 | 1.5351 | 0.01721 | 0.0181 | 89.1981
16 | 1.5564 | 0.01878 | 0.021 | 82.8754
16.5 | 1.5818 | 0.02022 | 0.0232 | 78.2295
17 | 1.6034 | 0.02198 | 0.0255 | 72.9481
17.5 | 1.6197 | 0.02416 | 0.0279 | 67.0406
18 | 1.6325 | 0.02663 | 0.0301 | 61.303
18.5 | 1.6581 | 0.02918 | 0.0294 | 56.8232
19 | 1.682 | 0.03232 | 0.0284 | 52.0421
19.5 | 1.713 | 0.03605 | 0.025 | 47.5173
20 | 1.7297 | 0.04042 | 0.0231 | 42.7932

## 139. Re 18M Mach 0.10 (1)
BIGFOIL.COM POLAR EXPORT
e520
EPPLER 520 |  |  |  | Cl Max: | 1.101 | at alpha= | 11 | deg
JavaFoil+Calcfoil stall+Eppler ext transition |  |  |  | L/D Max: | 136.142 | at alpha= | 8 | deg
Re: | 18000000 |  |  | Cd Min: | 0.00493 | at alpha= | 0 | deg
Mach: | 0.1 |  |  | Cl=0 at alpha= | 0 | deg
|  |  |  | @ Cl=0.1, Cd= | 0.0049463
|  |  |  | @ Cl=0.4, Cd= | 0.0051957
|  |  |  | @ Cl=0.6, Cd= | 0.0055533
alpha (deg) | Cl | Cd | Cm | Cl/Cd
-16 | -0.865 | 0.0318 | 0.02 | -27.211
-15.5 | -0.903 | 0.02849 | 0.02 | -31.692
-15 | -0.938 | 0.02565 | 0.019 | -36.588
-14.5 | -0.972 | 0.02309 | 0.019 | -42.08
-14 | -1.002 | 0.02084 | 0.018 | -48.079
-13.5 | -1.029 | 0.01881 | 0.018 | -54.685
-13 | -1.051 | 0.01364 | 0.017 | -77.042
-12.5 | -1.069 | 0.01445 | 0.017 | -73.971
-12 | -1.081 | 0.01327 | 0.016 | -81.464
-11.5 | -1.088 | 0.01408 | 0.016 | -77.243
-11 | -1.101 | 0.00895 | 0.015 | -123.117
-10.5 | -1.088 | 0.00855 | 0.015 | -127.271
-10 | -1.068 | 0.00828 | 0.014 | -129.054
-9.5 | -1.042 | 0.00788 | 0.013 | -132.237
-9 | -1.011 | 0.00755 | 0.013 | -133.774
-8.5 | -0.973 | 0.00724 | 0.012 | -134.458
-8 | -0.931 | 0.00686 | 0.011 | -135.756
-7.5 | -0.885 | 0.0066 | 0.011 | -134.206
-7 | -0.835 | 0.00635 | 0.01 | -131.641
-6.5 | -0.783 | 0.00613 | 0.009 | -127.75
-6 | -0.727 | 0.00593 | 0.009 | -122.724
-5.5 | -0.669 | 0.00575 | 0.008 | -116.328
-5 | -0.61 | 0.00559 | 0.007 | -109.104
-4.5 | -0.55 | 0.00546 | 0.006 | -100.671
-4 | -0.491 | 0.00537 | 0.006 | -91.409
-3.5 | -0.43 | 0.00525 | 0.005 | -81.941
-3 | -0.369 | 0.00515 | 0.004 | -71.509
-2.5 | -0.307 | 0.00505 | 0.004 | -60.832
-2 | -0.246 | 0.00498 | 0.003 | -49.342
-1.5 | -0.184 | 0.00499 | 0.002 | -36.924
-1 | -0.123 | 0.00495 | 0.001 | -24.815
-0.5 | -0.061 | 0.00494 | 0.001 | -12.442
0 | 0 | 0.00493 | 0 | 0.002
0.5 | 0.061 | 0.00494 | -0.001 | 12.449
1 | 0.123 | 0.00495 | -0.001 | 24.827
1.5 | 0.184 | 0.00498 | -0.002 | 37.041
2 | 0.246 | 0.00501 | -0.003 | 49.032
2.5 | 0.307 | 0.00508 | -0.004 | 60.504
3 | 0.369 | 0.00515 | -0.004 | 71.528
3.5 | 0.43 | 0.00524 | -0.005 | 82.11
4 | 0.491 | 0.00535 | -0.006 | 91.818
4.5 | 0.55 | 0.00547 | -0.006 | 100.591
5 | 0.61 | 0.00557 | -0.007 | 109.51
5.5 | 0.669 | 0.00574 | -0.008 | 116.703
6 | 0.727 | 0.00591 | -0.009 | 123.031
6.5 | 0.783 | 0.00611 | -0.009 | 128.053
7 | 0.835 | 0.00636 | -0.01 | 131.381
7.5 | 0.885 | 0.00656 | -0.011 | 134.925
8 | 0.931 | 0.00684 | -0.011 | 136.142
8.5 | 0.973 | 0.00722 | -0.012 | 134.889
9 | 1.011 | 0.00751 | -0.013 | 134.548
9.5 | 1.042 | 0.00783 | -0.013 | 133.048
10 | 1.068 | 0.00821 | -0.014 | 130.12
10.5 | 1.088 | 0.00856 | -0.015 | 127.047
11 | 1.101 | 0.00893 | -0.015 | 123.313
11.5 | 1.088 | 0.01406 | -0.016 | 77.349
12 | 1.081 | 0.01326 | -0.016 | 81.502
12.5 | 1.068 | 0.01444 | -0.017 | 73.997
13 | 1.051 | 0.01365 | -0.017 | 76.952
13.5 | 1.029 | 0.01882 | -0.018 | 54.66
14 | 1.002 | 0.02085 | -0.018 | 48.056
14.5 | 0.972 | 0.0231 | -0.019 | 42.061
15 | 0.938 | 0.02566 | -0.019 | 36.571
15.5 | 0.903 | 0.0285 | -0.02 | 31.683
16 | 0.865 | 0.03181 | -0.02 | 27.201

## 140. Re 18M Mach 0.10 (2)
BIGFOIL.COM POLAR EXPORT
e520
EPPLER 520 |  |  |  | Cl Max: | 1.7163 | at alpha= | 20 | deg
XFOIL ncrit=9 |  |  |  | L/D Max: | 120.129 | at alpha= | 9 | deg
Re: | 18000000 |  |  | Cd Min: | 0.0445 | at alpha= | -20 | deg
Mach: | 0.1 |  |  | Cl=0 at alpha= | -0.00085763 | deg
|  |  |  | @ Cl=0.1, Cd= | 0.0043972
|  |  |  | @ Cl=0.4, Cd= | 0.0049323
|  |  |  | @ Cl=0.6, Cd= | 0.0058378
alpha (deg) | Cl | Cd | Cm | Cl/Cd
-20 | -1.7108 | 0.0445 | -0.025 | -38.4449
-19.5 | -1.7026 | 0.03902 | -0.027 | -43.634
-19 | -1.6798 | 0.03438 | -0.0302 | -48.8598
-18.5 | -1.6566 | 0.03083 | -0.0316 | -53.7334
-18 | -1.6325 | 0.02802 | -0.0323 | -58.262
-17.5 | -1.616 | 0.02566 | -0.0304 | -62.9774
-17 | -1.5978 | 0.02344 | -0.0284 | -68.1655
-16.5 | -1.5795 | 0.02134 | -0.0259 | -74.0159
-16 | -1.5572 | 0.0196 | -0.0235 | -79.449
-15.5 | -1.5343 | 0.01799 | -0.0207 | -85.2863
-15 | -1.5101 | 0.0166 | -0.0178 | -90.9699
-14.5 | -1.4863 | 0.01535 | -0.0143 | -96.8274
-13 | -1.4092 | 0.0129 | -0.0013 | -109.2403
-12.5 | -1.3688 | 0.01218 | 0.0008 | -112.381
-12 | -1.3256 | 0.01148 | 0.0026 | -115.4704
-11.5 | -1.2787 | 0.01091 | 0.0038 | -117.2044
-11 | -1.2295 | 0.01041 | 0.0046 | -118.1076
-10.5 | -1.1789 | 0.00993 | 0.0053 | -118.721
-10 | -1.1279 | 0.00945 | 0.0058 | -119.3545
-9.5 | -1.0757 | 0.00901 | 0.0062 | -119.3896
-9 | -1.0232 | 0.00853 | 0.0066 | -119.9531
-8.5 | -0.9695 | 0.00812 | 0.0067 | -119.3966
-8 | -0.9148 | 0.00777 | 0.0067 | -117.7349
-7.5 | -0.8597 | 0.00741 | 0.0067 | -116.0189
-7 | -0.8044 | 0.00704 | 0.0066 | -114.2614
-6.5 | -0.7486 | 0.00672 | 0.0064 | -111.3988
-6 | -0.6926 | 0.00637 | 0.0062 | -108.7284
-5.5 | -0.6364 | 0.00601 | 0.006 | -105.8902
-5 | -0.5795 | 0.00572 | 0.0056 | -101.3112
-4.5 | -0.5223 | 0.00545 | 0.0052 | -95.8349
-4 | -0.4648 | 0.00519 | 0.0048 | -89.5568
-3.5 | -0.4072 | 0.00496 | 0.0043 | -82.0968
-3 | -0.349 | 0.00482 | 0.0037 | -72.4066
-2.5 | -0.2911 | 0.00461 | 0.0031 | -63.1453
-2 | -0.2328 | 0.00452 | 0.0025 | -51.5044
-1 | -0.1164 | 0.00442 | 0.0013 | -26.3348
-0.5 | -0.0582 | 0.00434 | 0.0006 | -13.4101
0 | 0.0001 | 0.00437 | 0 | 0.022883
0.5 | 0.0584 | 0.00434 | -0.0007 | 13.4562
1 | 0.1166 | 0.00442 | -0.0013 | 26.3801
1.5 | 0.1749 | 0.00444 | -0.0019 | 39.3919
2 | 0.2329 | 0.00453 | -0.0025 | 51.4128
2.5 | 0.2913 | 0.00461 | -0.0032 | 63.1887
3 | 0.349 | 0.00481 | -0.0037 | 72.5572
3.5 | 0.4074 | 0.00495 | -0.0043 | 82.303
4 | 0.4651 | 0.00519 | -0.0048 | 89.6146
4.5 | 0.5225 | 0.00545 | -0.0052 | 95.8716
5 | 0.5796 | 0.00573 | -0.0056 | 101.1518
5.5 | 0.6364 | 0.00603 | -0.0059 | 105.539
6 | 0.6928 | 0.00636 | -0.0062 | 108.9308
6.5 | 0.7488 | 0.00672 | -0.0064 | 111.4286
7 | 0.8046 | 0.00704 | -0.0065 | 114.2898
7.5 | 0.86 | 0.0074 | -0.0066 | 116.2162
8 | 0.9151 | 0.00776 | -0.0066 | 117.9253
8.5 | 0.9695 | 0.00813 | -0.0065 | 119.2497
9 | 1.0235 | 0.00852 | -0.0064 | 120.1291
9.5 | 1.0759 | 0.00901 | -0.006 | 119.4118
10 | 1.1282 | 0.00945 | -0.0056 | 119.3862
10.5 | 1.1791 | 0.00994 | -0.005 | 118.6217
11 | 1.2298 | 0.01041 | -0.0044 | 118.1364
11.5 | 1.2789 | 0.01092 | -0.0035 | 117.1154
12 | 1.3252 | 0.01153 | -0.0022 | 114.935
12.5 | 1.3688 | 0.0122 | -0.0004 | 112.1967
13 | 1.4099 | 0.01288 | 0.0016 | 109.4643
13.5 | 1.4411 | 0.01355 | 0.0055 | 106.3542
14 | 1.463 | 0.01433 | 0.0107 | 102.0935
14.5 | 1.4859 | 0.01539 | 0.0149 | 96.5497
15 | 1.5112 | 0.01657 | 0.0182 | 91.201
15.5 | 1.5352 | 0.01797 | 0.0212 | 85.4313
16 | 1.5558 | 0.01971 | 0.0242 | 78.9346
17 | 1.6019 | 0.0232 | 0.0287 | 69.0474
17.5 | 1.6168 | 0.02562 | 0.031 | 63.1069
18 | 1.6269 | 0.02844 | 0.0333 | 57.2046
18.5 | 1.6518 | 0.03131 | 0.0323 | 52.7563
19 | 1.6726 | 0.03502 | 0.0311 | 47.7613
19.5 | 1.702 | 0.03914 | 0.0277 | 43.4849
20 | 1.7163 | 0.04432 | 0.0251 | 38.7252

## 141. Re 18M Mach 0.25 (1)
BIGFOIL.COM POLAR EXPORT
e520
EPPLER 520 |  |  |  | Cl Max: | 1.053 | at alpha= | 10 | deg
JavaFoil+Calcfoil stall+Eppler ext transition |  |  |  | L/D Max: | 133.23 | at alpha= | 7.5 | deg
Re: | 18000000 |  |  | Cd Min: | 0.00497 | at alpha= | 0 | deg
Mach: | 0.25 |  |  | Cl=0 at alpha= | 0 | deg
|  |  |  | @ Cl=0.1, Cd= | 0.0049917
|  |  |  | @ Cl=0.4, Cd= | 0.0052433
|  |  |  | @ Cl=0.6, Cd= | 0.03742
alpha (deg) | Cl | Cd | Cm | Cl/Cd
-15 | -0.577 | 0.03741 | 0.019 | -15.425
-14.5 | -0.661 | 0.031 | 0.019 | -21.31
-14 | -0.737 | 0.02687 | 0.018 | -27.425
-13.5 | -0.806 | 0.02359 | 0.018 | -34.177
-13 | -0.868 | 0.02099 | 0.017 | -41.357
-12.5 | -0.922 | 0.01864 | 0.017 | -49.464
-12 | -0.967 | 0.01347 | 0.016 | -71.764
-11.5 | -1.001 | 0.01426 | 0.016 | -70.188
-11 | -1.026 | 0.01497 | 0.015 | -68.5
-10.5 | -1.04 | 0.01556 | 0.015 | -66.863
-10 | -1.053 | 0.0088 | 0.014 | -119.64
-9.5 | -1.039 | 0.00837 | 0.014 | -124.191
-9 | -1.016 | 0.00793 | 0.013 | -128.088
-8.5 | -0.985 | 0.00758 | 0.012 | -129.963
-8 | -0.947 | 0.00722 | 0.012 | -131.308
-7.5 | -0.904 | 0.00682 | 0.011 | -132.541
-7 | -0.855 | 0.00654 | 0.01 | -130.65
-6.5 | -0.802 | 0.00628 | 0.009 | -127.686
-6 | -0.746 | 0.00607 | 0.009 | -122.926
-5.5 | -0.687 | 0.00587 | 0.008 | -117.03
-5 | -0.626 | 0.00572 | 0.007 | -109.444
-4.5 | -0.565 | 0.00556 | 0.007 | -101.657
-4 | -0.505 | 0.00544 | 0.006 | -92.725
-3.5 | -0.442 | 0.00532 | 0.005 | -83.025
-3 | -0.379 | 0.00522 | 0.004 | -72.545
-2.5 | -0.316 | 0.00514 | 0.004 | -61.376
-2 | -0.253 | 0.00507 | 0.003 | -49.847
-1.5 | -0.189 | 0.00504 | 0.002 | -37.568
-1 | -0.126 | 0.005 | 0.001 | -25.263
-0.5 | -0.063 | 0.005 | 0.001 | -12.637
0 | 0 | 0.00497 | 0 | 0.002
0.5 | 0.063 | 0.00498 | -0.001 | 12.674
1 | 0.126 | 0.005 | -0.001 | 25.277
1.5 | 0.189 | 0.00503 | -0.002 | 37.646
2 | 0.253 | 0.00507 | -0.003 | 49.864
2.5 | 0.316 | 0.00513 | -0.004 | 61.563
3 | 0.379 | 0.00521 | -0.004 | 72.693
3.5 | 0.442 | 0.00531 | -0.005 | 83.226
4 | 0.505 | 0.00543 | -0.006 | 92.968
4.5 | 0.565 | 0.00556 | -0.007 | 101.576
5 | 0.626 | 0.0057 | -0.007 | 109.979
5.5 | 0.687 | 0.00586 | -0.008 | 117.384
6 | 0.746 | 0.00606 | -0.009 | 123.208
6.5 | 0.802 | 0.00627 | -0.009 | 127.954
7 | 0.855 | 0.00653 | -0.01 | 130.901
7.5 | 0.904 | 0.00678 | -0.011 | 133.23
8 | 0.947 | 0.00719 | -0.012 | 131.716
8.5 | 0.985 | 0.00754 | -0.012 | 130.683
9 | 1.016 | 0.00789 | -0.013 | 128.845
9.5 | 1.039 | 0.00833 | -0.014 | 124.696
10 | 1.053 | 0.00874 | -0.014 | 120.448
10.5 | 1.041 | 0.01555 | -0.015 | 66.947
11 | 1.026 | 0.01496 | -0.015 | 68.544
11.5 | 1.001 | 0.01425 | -0.016 | 70.236
12 | 0.967 | 0.01346 | -0.016 | 71.816
12.5 | 0.922 | 0.01863 | -0.017 | 49.486
13 | 0.868 | 0.02098 | -0.017 | 41.371
13.5 | 0.806 | 0.02361 | -0.018 | 34.153
14 | 0.737 | 0.02687 | -0.018 | 27.422
14.5 | 0.661 | 0.03101 | -0.019 | 21.302
15 | 0.577 | 0.03742 | -0.019 | 15.418

## 142. Re 18M Mach 0.25 (2)
BIGFOIL.COM POLAR EXPORT
e520
EPPLER 520 |  |  |  | Cl Max: | 1.5744 | at alpha= | 17 | deg
XFOIL ncrit=9 |  |  |  | L/D Max: | 118.747 | at alpha= | 8.5 | deg
Re: | 18000000 |  |  | Cd Min: | 0.0819 | at alpha= | 20 | deg
Mach: | 0.25 |  |  | Cl=0 at alpha= | -0.00082919 | deg
|  |  |  | @ Cl=0.1, Cd= | 0.0043896
|  |  |  | @ Cl=0.4, Cd= | 0.0049438
|  |  |  | @ Cl=0.6, Cd= | 0.0058216
alpha (deg) | Cl | Cd | Cm | Cl/Cd
-20 | -1.4844 | 0.081 | -0.0293 | -18.3259
-19.5 | -1.5473 | 0.06792 | -0.0332 | -22.7812
-19 | -1.5739 | 0.05659 | -0.0394 | -27.8123
-18.5 | -1.582 | 0.04836 | -0.043 | -32.713
-17.5 | -1.5703 | 0.03731 | -0.0453 | -42.0879
-17 | -1.5619 | 0.03317 | -0.0441 | -47.0877
-16.5 | -1.5588 | 0.02907 | -0.0419 | -53.6223
-16 | -1.5411 | 0.02626 | -0.0396 | -58.6862
-15.5 | -1.5263 | 0.02344 | -0.0367 | -65.1152
-15 | -1.506 | 0.02113 | -0.0337 | -71.2731
-14.5 | -1.485 | 0.01901 | -0.0303 | -78.1168
-14 | -1.4639 | 0.01707 | -0.0265 | -85.7586
-13.5 | -1.4365 | 0.01565 | -0.0228 | -91.7891
-13 | -1.4066 | 0.01453 | -0.0189 | -96.8066
-12.5 | -1.3849 | 0.01342 | -0.0132 | -103.1967
-12 | -1.3612 | 0.01258 | -0.0069 | -108.2035
-11.5 | -1.3179 | 0.01184 | -0.004 | -111.3091
-11 | -1.2706 | 0.01115 | -0.0018 | -113.9552
-10.5 | -1.2204 | 0.01053 | 0 | -115.8974
-10 | -1.1676 | 0.01001 | 0.0013 | -116.6434
-9.5 | -1.1137 | 0.00951 | 0.0024 | -117.1083
-9 | -1.0591 | 0.009 | 0.0033 | -117.6778
-8.5 | -1.0044 | 0.00845 | 0.0042 | -118.8639
-8 | -0.948 | 0.00803 | 0.0047 | -118.0573
-7.5 | -0.8906 | 0.00764 | 0.005 | -116.5707
-7 | -0.8328 | 0.00727 | 0.0052 | -114.553
-6.5 | -0.7751 | 0.00688 | 0.0054 | -112.6599
-6 | -0.7168 | 0.00651 | 0.0054 | -110.1075
-5.5 | -0.6586 | 0.00613 | 0.0054 | -107.4388
-5 | -0.5997 | 0.0058 | 0.0052 | -103.3966
-4.5 | -0.5403 | 0.00553 | 0.0049 | -97.7034
-4 | -0.4807 | 0.00525 | 0.0046 | -91.5619
-3.5 | -0.421 | 0.005 | 0.0042 | -84.2
-3 | -0.3608 | 0.00484 | 0.0036 | -74.5455
-2.5 | -0.3009 | 0.00464 | 0.0031 | -64.8491
-2 | -0.2405 | 0.00453 | 0.0025 | -53.0905
-1.5 | -0.1805 | 0.00444 | 0.0019 | -40.6532
-1 | -0.1202 | 0.00441 | 0.0013 | -27.2562
-0.5 | -0.0602 | 0.00435 | 0.0006 | -13.8391
0 | 0.0001 | 0.00435 | 0 | 0.022989
0.5 | 0.0603 | 0.00435 | -0.0007 | 13.8621
1 | 0.1204 | 0.00441 | -0.0013 | 27.3016
1.5 | 0.1807 | 0.00444 | -0.002 | 40.6982
2 | 0.2407 | 0.00454 | -0.0025 | 53.0176
2.5 | 0.3011 | 0.00464 | -0.0031 | 64.8922
3 | 0.3608 | 0.00484 | -0.0036 | 74.5455
3.5 | 0.4212 | 0.005 | -0.0042 | 84.24
4 | 0.4809 | 0.00525 | -0.0046 | 91.6
4.5 | 0.5405 | 0.00552 | -0.0049 | 97.9167
5 | 0.5997 | 0.00582 | -0.0052 | 103.0412
5.5 | 0.6587 | 0.00614 | -0.0053 | 107.2801
6 | 0.7169 | 0.00651 | -0.0053 | 110.1229
6.5 | 0.7753 | 0.00688 | -0.0053 | 112.689
7 | 0.833 | 0.00727 | -0.0051 | 114.5805
7.5 | 0.8908 | 0.00764 | -0.0049 | 116.5969
8 | 0.9482 | 0.00803 | -0.0045 | 118.0822
8.5 | 1.0046 | 0.00846 | -0.004 | 118.747
9 | 1.0594 | 0.00899 | -0.0031 | 117.842
9.5 | 1.114 | 0.00951 | -0.0022 | 117.1399
10 | 1.168 | 0.01001 | -0.0011 | 116.6833
10.5 | 1.2207 | 0.01053 | 0.0003 | 115.9259
11 | 1.2708 | 0.01116 | 0.0021 | 113.871
11.5 | 1.3179 | 0.01186 | 0.0044 | 111.1214
12 | 1.361 | 0.01261 | 0.0074 | 107.9302
12.5 | 1.3856 | 0.01341 | 0.0135 | 103.3259
13 | 1.409 | 0.01446 | 0.019 | 97.4412
13.5 | 1.4327 | 0.01584 | 0.0236 | 90.4482
14 | 1.4598 | 0.0173 | 0.0274 | 84.3815
14.5 | 1.4823 | 0.01918 | 0.0311 | 77.2836
15 | 1.5076 | 0.02107 | 0.0342 | 71.552
15.5 | 1.5277 | 0.02338 | 0.0373 | 65.3422
16 | 1.5352 | 0.02668 | 0.0405 | 57.5412
16.5 | 1.5632 | 0.02879 | 0.0424 | 54.2966
17 | 1.5744 | 0.03226 | 0.0445 | 48.8035
17.5 | 1.5726 | 0.03715 | 0.046 | 42.3311
18.5 | 1.5605 | 0.05057 | 0.043 | 30.8582
19 | 1.5504 | 0.05923 | 0.0389 | 26.1759
19.5 | 1.5381 | 0.06914 | 0.0331 | 22.2462
20 | 1.5076 | 0.0819 | 0.0252 | 18.4078

## 143. Re 18M Mach 0.50 (1)
BIGFOIL.COM POLAR EXPORT
e520
EPPLER 520 |  |  |  | Cl Max: | 1.128 | at alpha= | 20 | deg
JavaFoil+Calcfoil stall+Eppler ext transition |  |  |  | L/D Max: | 121.308 | at alpha= | 6.5 | deg
Re: | 18000000 |  |  | Cd Min: | 0.00521 | at alpha= | 0.5 | deg
Mach: | 0.5 |  |  | Cl=0 at alpha= | 0 | deg
|  |  |  | @ Cl=0.1, Cd= | 0.0052224
|  |  |  | @ Cl=0.4, Cd= | 0.0055071
|  |  |  | @ Cl=0.6, Cd= | 0.0059591
alpha (deg) | Cl | Cd | Cm | Cl/Cd
-20 | -1.128 | 0.19032 | 0.02 | -5.929
-19.5 | -1.1 | 0.18624 | 0.019 | -5.904
-19 | -1.07 | 0.18324 | 0.018 | -5.842
-18.5 | -1.042 | 0.17926 | 0.018 | -5.813
-18 | -1.021 | 0.15469 | 0.018 | -6.598
-17.5 | -0.992 | 0.14831 | 0.017 | -6.689
-17 | -0.962 | 0.14468 | 0.016 | -6.646
-16.5 | -0.932 | 0.14099 | 0.016 | -6.614
-16 | -0.903 | 0.13386 | 0.015 | -6.749
-15.5 | -0.874 | 0.1299 | 0.014 | -6.727
-15 | -0.865 | 0.09863 | 0.016 | -8.775
-14.5 | -0.841 | 0.09001 | 0.016 | -9.346
-14 | -0.809 | 0.08764 | 0.015 | -9.232
-13.5 | -0.781 | 0.08157 | 0.015 | -9.577
-13 | -0.741 | 0.09164 | 0.013 | -8.086
-12.5 | -0.736 | 0.0688 | 0.015 | -10.695
-12 | -0.721 | 0.05597 | 0.015 | -12.887
-11.5 | -0.669 | 0.06599 | 0.013 | -10.14
-11 | -0.625 | 0.07652 | 0.01 | -8.171
-10.5 | -0.652 | 0.03914 | 0.014 | -16.653
-10 | -0.663 | 0.02083 | 0.015 | -31.833
-9.5 | -0.634 | 0.01886 | 0.015 | -33.621
-9 | -0.609 | 0.01362 | 0.014 | -44.718
-8.5 | -0.58 | 0.01458 | 0.013 | -39.806
-8 | -0.896 | 0.01496 | 0.013 | -59.881
-7.5 | -0.943 | 0.00853 | 0.012 | -110.491
-7 | -0.923 | 0.00767 | 0.011 | -120.331
-6.5 | -0.88 | 0.00719 | 0.011 | -122.5
-6 | -0.827 | 0.00685 | 0.01 | -120.587
-5.5 | -0.764 | 0.00652 | 0.009 | -117.187
-5 | -0.698 | 0.00628 | 0.008 | -111.037
-4.5 | -0.63 | 0.00604 | 0.007 | -104.29
-4 | -0.564 | 0.00586 | 0.007 | -96.275
-3.5 | -0.494 | 0.0057 | 0.006 | -86.721
-3 | -0.423 | 0.00555 | 0.005 | -76.289
-2.5 | -0.353 | 0.00544 | 0.004 | -64.908
-2 | -0.282 | 0.00534 | 0.003 | -52.888
-1.5 | -0.212 | 0.00526 | 0.002 | -40.229
-1 | -0.141 | 0.00522 | 0.002 | -27.061
-0.5 | -0.071 | 0.00522 | 0.001 | -13.516
0 | 0 | 0.00523 | 0 | 0.002
0.5 | 0.071 | 0.00521 | -0.001 | 13.549
1 | 0.141 | 0.00524 | -0.002 | 26.936
1.5 | 0.212 | 0.00529 | -0.002 | 40.037
2 | 0.282 | 0.00534 | -0.003 | 52.847
2.5 | 0.353 | 0.00544 | -0.004 | 64.905
3 | 0.423 | 0.00554 | -0.005 | 76.434
3.5 | 0.494 | 0.0057 | -0.006 | 86.718
4 | 0.564 | 0.00585 | -0.007 | 96.511
4.5 | 0.63 | 0.00605 | -0.007 | 104.148
5 | 0.698 | 0.00624 | -0.008 | 111.839
5.5 | 0.764 | 0.00651 | -0.009 | 117.401
6 | 0.827 | 0.00684 | -0.01 | 120.779
6.5 | 0.881 | 0.00726 | -0.011 | 121.308
7 | 0.923 | 0.00771 | -0.011 | 119.59
7.5 | 0.943 | 0.00856 | -0.012 | 110.055
8 | 0.896 | 0.01514 | -0.013 | 59.168
8.5 | 0.58 | 0.0146 | -0.013 | 39.752
9 | 0.609 | 0.01362 | -0.014 | 44.719
9.5 | 0.634 | 0.01883 | -0.015 | 33.668
10 | 0.663 | 0.02087 | -0.015 | 31.769
10.5 | 0.65 | 0.04016 | -0.014 | 16.172
11 | 0.625 | 0.07658 | -0.01 | 8.164
11.5 | 0.674 | 0.06313 | -0.013 | 10.669
12 | 0.721 | 0.05594 | -0.015 | 12.894
12.5 | 0.733 | 0.07108 | -0.014 | 10.305
13 | 0.74 | 0.09271 | -0.013 | 7.985
13.5 | 0.778 | 0.08414 | -0.014 | 9.244
14 | 0.807 | 0.089 | -0.015 | 9.072
14.5 | 0.841 | 0.0902 | -0.016 | 9.323
15 | 0.865 | 0.09886 | -0.016 | 8.752
15.5 | 0.874 | 0.12987 | -0.014 | 6.729
16 | 0.903 | 0.13382 | -0.015 | 6.752
16.5 | 0.932 | 0.14092 | -0.016 | 6.617
17 | 0.962 | 0.1446 | -0.016 | 6.65
17.5 | 0.992 | 0.14823 | -0.017 | 6.693
18 | 1.021 | 0.15441 | -0.018 | 6.611
18.5 | 1.042 | 0.17883 | -0.018 | 5.827
19 | 1.071 | 0.18363 | -0.018 | 5.83
19.5 | 1.1 | 0.18617 | -0.019 | 5.907
20 | 1.128 | 0.19025 | -0.02 | 5.932

## 144. Re 18M Mach 0.50 (2)
BIGFOIL.COM POLAR EXPORT
e520
EPPLER 520 |  |  |  | Cl Max: | 1.145 | at alpha= | 8.5 | deg
XFOIL ncrit=9 |  |  |  | L/D Max: | 115.956 | at alpha= | 7 | deg
Re: | 18000000 |  |  | Cd Min: | 0.01021 | at alpha= | 8.5 | deg
Mach: | 0.5 |  |  | Cl=0 at alpha= | -99 | deg
|  |  |  | @ Cl=0.1, Cd= | 0.004417
|  |  |  | @ Cl=0.4, Cd= | 0.0049576
|  |  |  | @ Cl=0.6, Cd= | 0.0057885
alpha (deg) | Cl | Cd | Cm | Cl/Cd
0 | 0.0001 | 0.00433 | 0 | 0.023095
0.5 | 0.069 | 0.00439 | -0.0007 | 15.7175
1.5 | 0.2065 | 0.00451 | -0.0019 | 45.7871
2 | 0.2756 | 0.0046 | -0.0024 | 59.913
2.5 | 0.3446 | 0.00479 | -0.0028 | 71.9415
3 | 0.414 | 0.005 | -0.0031 | 82.8
3.5 | 0.4833 | 0.00525 | -0.0032 | 92.0571
4 | 0.5525 | 0.00554 | -0.0031 | 99.7292
4.5 | 0.6213 | 0.0059 | -0.0028 | 105.3051
5 | 0.6896 | 0.00628 | -0.0022 | 109.8089
5.5 | 0.7579 | 0.00671 | -0.0013 | 112.9508
6 | 0.8247 | 0.00721 | 0.0001 | 114.3828
6.5 | 0.891 | 0.00776 | 0.0019 | 114.8196
7 | 0.9578 | 0.00826 | 0.004 | 115.9564
7.5 | 1.0226 | 0.00885 | 0.0067 | 115.548
8 | 1.0847 | 0.00953 | 0.0103 | 113.8195
8.5 | 1.145 | 0.01021 | 0.0145 | 112.145

## 145. Re 20M Mach 0.00 (1)
BIGFOIL.COM POLAR EXPORT
e520
EPPLER 520 |  |  |  | Cl Max: | 1.107 | at alpha= | 11 | deg
JavaFoil+Calcfoil stall+Eppler ext transition |  |  |  | L/D Max: | 138.41 | at alpha= | 8 | deg
Re: | 20000000 |  |  | Cd Min: | 0.00492 | at alpha= | 0.5 | deg
Mach: | 0 |  |  | Cl=0 at alpha= | 0 | deg
|  |  |  | @ Cl=0.1, Cd= | 0.0049456
|  |  |  | @ Cl=0.4, Cd= | 0.0051879
|  |  |  | @ Cl=0.6, Cd= | 0.0055218
alpha (deg) | Cl | Cd | Cm | Cl/Cd
-16 | -0.917 | 0.02927 | 0.02 | -31.315
-15.5 | -0.949 | 0.02645 | 0.02 | -35.886
-15 | -0.98 | 0.02384 | 0.019 | -41.113
-14.5 | -1.008 | 0.02159 | 0.019 | -46.706
-14 | -1.034 | 0.01948 | 0.018 | -53.106
-13.5 | -1.056 | 0.01377 | 0.018 | -76.714
-13 | -1.074 | 0.01278 | 0.017 | -84.005
-12.5 | -1.088 | 0.01366 | 0.017 | -79.643
-12 | -1.097 | 0.01444 | 0.016 | -75.952
-11.5 | -1.102 | 0.01503 | 0.016 | -73.325
-11 | -1.107 | 0.0087 | 0.015 | -127.172
-10.5 | -1.091 | 0.00832 | 0.015 | -131.166
-10 | -1.069 | 0.00807 | 0.014 | -132.509
-9.5 | -1.042 | 0.00771 | 0.013 | -135.128
-9 | -1.009 | 0.0074 | 0.013 | -136.232
-8.5 | -0.971 | 0.0071 | 0.012 | -136.653
-8 | -0.928 | 0.00674 | 0.011 | -137.694
-7.5 | -0.882 | 0.00648 | 0.011 | -136.027
-7 | -0.832 | 0.00626 | 0.01 | -132.846
-6.5 | -0.779 | 0.00608 | 0.009 | -128.092
-6 | -0.724 | 0.00589 | 0.008 | -122.948
-5.5 | -0.666 | 0.00572 | 0.008 | -116.404
-5 | -0.607 | 0.00555 | 0.007 | -109.349
-4.5 | -0.547 | 0.00545 | 0.006 | -100.401
-4 | -0.489 | 0.00535 | 0.006 | -91.293
-3.5 | -0.428 | 0.00524 | 0.005 | -81.649
-3 | -0.367 | 0.00515 | 0.004 | -71.203
-2.5 | -0.306 | 0.00503 | 0.004 | -60.708
-2 | -0.245 | 0.00499 | 0.003 | -48.995
-1.5 | -0.183 | 0.00495 | 0.002 | -37.075
-1 | -0.122 | 0.00497 | 0.001 | -24.579
-0.5 | -0.061 | 0.00494 | 0.001 | -12.375
0 | 0 | 0.00494 | 0 | 0.002
0.5 | 0.061 | 0.00492 | -0.001 | 12.429
1 | 0.122 | 0.00496 | -0.001 | 24.647
1.5 | 0.183 | 0.00497 | -0.002 | 36.9
2 | 0.245 | 0.00503 | -0.003 | 48.654
2.5 | 0.306 | 0.00506 | -0.004 | 60.39
3 | 0.367 | 0.00515 | -0.004 | 71.22
3.5 | 0.428 | 0.00522 | -0.005 | 81.871
4 | 0.489 | 0.00533 | -0.006 | 91.729
4.5 | 0.547 | 0.00546 | -0.006 | 100.321
5 | 0.607 | 0.00553 | -0.007 | 109.734
5.5 | 0.666 | 0.00571 | -0.008 | 116.765
6 | 0.724 | 0.00587 | -0.008 | 123.275
6.5 | 0.779 | 0.00607 | -0.009 | 128.382
7 | 0.832 | 0.00627 | -0.01 | 132.585
7.5 | 0.882 | 0.00645 | -0.011 | 136.718
8 | 0.928 | 0.00671 | -0.011 | 138.41
8.5 | 0.971 | 0.00708 | -0.012 | 137.077
9 | 1.009 | 0.00736 | -0.013 | 137.004
9.5 | 1.042 | 0.00766 | -0.013 | 135.942
10 | 1.069 | 0.008 | -0.014 | 133.602
10.5 | 1.091 | 0.00833 | -0.015 | 130.901
11 | 1.107 | 0.00872 | -0.015 | 126.972
11.5 | 1.102 | 0.01502 | -0.016 | 73.375
12 | 1.097 | 0.01443 | -0.016 | 76.006
12.5 | 1.088 | 0.01365 | -0.017 | 79.675
13 | 1.074 | 0.0128 | -0.017 | 83.899
13.5 | 1.056 | 0.01379 | -0.018 | 76.627
14 | 1.034 | 0.01949 | -0.018 | 53.082
14.5 | 1.008 | 0.0216 | -0.019 | 46.686
15 | 0.98 | 0.02385 | -0.019 | 41.094
15.5 | 0.949 | 0.02646 | -0.02 | 35.869
16 | 0.917 | 0.02928 | -0.02 | 31.304

## 146. Re 20M Mach 0.00 (2)
BIGFOIL.COM POLAR EXPORT
e520
EPPLER 520 |  |  |  | Cl Max: | 1.7382 | at alpha= | 20 | deg
XFOIL ncrit=9 |  |  |  | L/D Max: | 122.221 | at alpha= | 9 | deg
Re: | 20000000 |  |  | Cd Min: | 0.03892 | at alpha= | -20 | deg
Mach: | 0 |  |  | Cl=0 at alpha= | -0.00086281 | deg
|  |  |  | @ Cl=0.1, Cd= | 0.0044408
|  |  |  | @ Cl=0.4, Cd= | 0.0049262
|  |  |  | @ Cl=0.6, Cd= | 0.0057931
alpha (deg) | Cl | Cd | Cm | Cl/Cd
-20 | -1.7358 | 0.03892 | -0.0239 | -44.5992
-19.5 | -1.7135 | 0.03435 | -0.0272 | -49.8836
-18.5 | -1.6626 | 0.02792 | -0.0306 | -59.5487
-18 | -1.6486 | 0.02553 | -0.0285 | -64.575
-17.5 | -1.6307 | 0.02341 | -0.0265 | -69.6583
-17 | -1.611 | 0.02148 | -0.0244 | -75
-16.5 | -1.5909 | 0.01965 | -0.0219 | -80.9618
-16 | -1.5679 | 0.01812 | -0.0194 | -86.5287
-15.5 | -1.5442 | 0.01673 | -0.0166 | -92.3013
-15 | -1.5203 | 0.01552 | -0.0135 | -97.9575
-14.5 | -1.4971 | 0.01448 | -0.0097 | -103.3909
-14 | -1.4764 | 0.01363 | -0.0047 | -108.3199
-13.5 | -1.4488 | 0.01301 | -0.0004 | -111.3605
-13 | -1.4079 | 0.01241 | 0.0015 | -113.4488
-12.5 | -1.3652 | 0.01178 | 0.0031 | -115.8913
-12 | -1.3211 | 0.01111 | 0.0045 | -118.9109
-11.5 | -1.2735 | 0.01058 | 0.0054 | -120.3686
-11 | -1.224 | 0.01011 | 0.006 | -121.0682
-10.5 | -1.1735 | 0.00966 | 0.0064 | -121.4803
-10 | -1.1224 | 0.00921 | 0.0068 | -121.8675
-9.5 | -1.0703 | 0.00878 | 0.0071 | -121.9021
-9 | -1.0179 | 0.00833 | 0.0073 | -122.1969
-8.5 | -0.9643 | 0.00795 | 0.0073 | -121.2956
-8 | -0.9099 | 0.00761 | 0.0072 | -119.5664
-7.5 | -0.8551 | 0.00726 | 0.0071 | -117.7824
-7 | -0.8 | 0.00693 | 0.0069 | -115.4401
-6.5 | -0.7446 | 0.00659 | 0.0067 | -112.9894
-6 | -0.6886 | 0.00628 | 0.0064 | -109.6497
-5.5 | -0.6329 | 0.00594 | 0.0062 | -106.5488
-5 | -0.5763 | 0.00565 | 0.0058 | -102
-4.5 | -0.5192 | 0.00541 | 0.0053 | -95.9704
-4 | -0.4622 | 0.00516 | 0.0048 | -89.5736
-3.5 | -0.4049 | 0.00495 | 0.0043 | -81.798
-3 | -0.3472 | 0.00479 | 0.0037 | -72.4843
-2.5 | -0.2895 | 0.00463 | 0.0032 | -62.527
-1.5 | -0.1738 | 0.00449 | 0.0019 | -38.7082
-1 | -0.1158 | 0.00446 | 0.0013 | -25.9641
0 | 0.0001 | 0.00441 | 0 | 0.022676
0.5 | 0.058 | 0.00439 | -0.0007 | 13.2118
1 | 0.1159 | 0.00446 | -0.0013 | 25.9865
1.5 | 0.174 | 0.0045 | -0.002 | 38.6667
2 | 0.2317 | 0.00456 | -0.0026 | 50.8114
2.5 | 0.2897 | 0.00463 | -0.0032 | 62.5702
3 | 0.3472 | 0.00478 | -0.0037 | 72.636
3.5 | 0.405 | 0.00494 | -0.0043 | 81.9838
4 | 0.4624 | 0.00516 | -0.0048 | 89.6124
4.5 | 0.5194 | 0.00541 | -0.0053 | 96.0074
5 | 0.5762 | 0.00568 | -0.0057 | 101.4437
5.5 | 0.633 | 0.00595 | -0.0061 | 106.3866
6 | 0.6888 | 0.00628 | -0.0064 | 109.6815
6.5 | 0.7447 | 0.0066 | -0.0066 | 112.8333
7 | 0.8002 | 0.00693 | -0.0068 | 115.469
7.5 | 0.8553 | 0.00726 | -0.007 | 117.8099
8 | 0.9101 | 0.00761 | -0.0071 | 119.5926
8.5 | 0.9643 | 0.00797 | -0.0071 | 120.9912
9 | 1.0181 | 0.00833 | -0.0071 | 122.2209
9.5 | 1.0705 | 0.00879 | -0.0069 | 121.7861
10 | 1.1227 | 0.00921 | -0.0066 | 121.9001
10.5 | 1.1737 | 0.00967 | -0.0062 | 121.3754
11 | 1.2243 | 0.01011 | -0.0057 | 121.0979
11.5 | 1.2737 | 0.01058 | -0.0051 | 120.3875
12 | 1.3208 | 0.01115 | -0.0041 | 118.4574
12.5 | 1.365 | 0.0118 | -0.0027 | 115.678
13.5 | 1.4487 | 0.01304 | 0.0009 | 111.0966
14 | 1.4761 | 0.01366 | 0.0052 | 108.06
14.5 | 1.497 | 0.0145 | 0.0102 | 103.2414
15 | 1.5213 | 0.0155 | 0.0139 | 98.1484
15.5 | 1.545 | 0.01671 | 0.0171 | 92.4596
16 | 1.5672 | 0.01818 | 0.0201 | 86.2046
17 | 1.6137 | 0.02133 | 0.0248 | 75.654
17.5 | 1.6317 | 0.02337 | 0.0271 | 69.8203
18 | 1.646 | 0.02574 | 0.0294 | 63.9472
18.5 | 1.658 | 0.02826 | 0.0315 | 58.6695
19 | 1.6868 | 0.03107 | 0.0298 | 54.2903
19.5 | 1.7137 | 0.03438 | 0.0279 | 49.8458
20 | 1.7382 | 0.03873 | 0.0246 | 44.8799

## 147. Re 20M Mach 0.10 (1)
BIGFOIL.COM POLAR EXPORT
e520
EPPLER 520 |  |  |  | Cl Max: | 1.101 | at alpha= | 11 | deg
JavaFoil+Calcfoil stall+Eppler ext transition |  |  |  | L/D Max: | 137.677 | at alpha= | 8 | deg
Re: | 20000000 |  |  | Cd Min: | 0.00493 | at alpha= | 0.5 | deg
Mach: | 0.1 |  |  | Cl=0 at alpha= | 0 | deg
|  |  |  | @ Cl=0.1, Cd= | 0.0049552
|  |  |  | @ Cl=0.4, Cd= | 0.0052007
|  |  |  | @ Cl=0.6, Cd= | 0.0055367
alpha (deg) | Cl | Cd | Cm | Cl/Cd
-16 | -0.867 | 0.03092 | 0.02 | -28.025
-15.5 | -0.904 | 0.02775 | 0.02 | -32.579
-15 | -0.94 | 0.02496 | 0.019 | -37.656
-14.5 | -0.973 | 0.0225 | 0.019 | -43.248
-14 | -1.003 | 0.02026 | 0.018 | -49.536
-13.5 | -1.03 | 0.01831 | 0.018 | -56.273
-13 | -1.052 | 0.01324 | 0.017 | -79.514
-12.5 | -1.07 | 0.01403 | 0.017 | -76.313
-12 | -1.083 | 0.01486 | 0.016 | -72.847
-11.5 | -1.09 | 0.01545 | 0.016 | -70.55
-11 | -1.101 | 0.0088 | 0.015 | -125.223
-10.5 | -1.088 | 0.00841 | 0.015 | -129.384
-10 | -1.068 | 0.00815 | 0.014 | -131.016
-9.5 | -1.042 | 0.00779 | 0.013 | -133.762
-9 | -1.011 | 0.00747 | 0.013 | -135.332
-8.5 | -0.973 | 0.00716 | 0.012 | -135.852
-8 | -0.931 | 0.00678 | 0.011 | -137.293
-7.5 | -0.885 | 0.00652 | 0.011 | -135.788
-7 | -0.835 | 0.00629 | 0.01 | -132.767
-6.5 | -0.783 | 0.00611 | 0.009 | -128.094
-6 | -0.727 | 0.00591 | 0.009 | -122.992
-5.5 | -0.669 | 0.00574 | 0.008 | -116.544
-5 | -0.61 | 0.00557 | 0.007 | -109.498
-4.5 | -0.55 | 0.00547 | 0.006 | -100.574
-4 | -0.491 | 0.00537 | 0.006 | -91.531
-3.5 | -0.43 | 0.00525 | 0.005 | -81.883
-3 | -0.369 | 0.00516 | 0.004 | -71.397
-2.5 | -0.307 | 0.00504 | 0.004 | -60.914
-2 | -0.246 | 0.005 | 0.003 | -49.168
-1.5 | -0.184 | 0.00499 | 0.002 | -36.965
-1 | -0.123 | 0.00498 | 0.001 | -24.661
-0.5 | -0.061 | 0.00495 | 0.001 | -12.415
0 | 0 | 0.00495 | 0 | 0.002
0.5 | 0.061 | 0.00493 | -0.001 | 12.471
1 | 0.123 | 0.00497 | -0.001 | 24.729
1.5 | 0.184 | 0.00498 | -0.002 | 37.021
2 | 0.246 | 0.00504 | -0.003 | 48.809
2.5 | 0.307 | 0.00507 | -0.004 | 60.594
3 | 0.369 | 0.00516 | -0.004 | 71.412
3.5 | 0.43 | 0.00524 | -0.005 | 82.076
4 | 0.491 | 0.00534 | -0.006 | 91.938
4.5 | 0.55 | 0.00547 | -0.006 | 100.528
5 | 0.61 | 0.00555 | -0.007 | 109.915
5.5 | 0.669 | 0.00572 | -0.008 | 116.936
6 | 0.727 | 0.0059 | -0.009 | 123.314
6.5 | 0.783 | 0.00609 | -0.009 | 128.414
7 | 0.835 | 0.00633 | -0.01 | 132.025
7.5 | 0.885 | 0.00648 | -0.011 | 136.513
8 | 0.931 | 0.00677 | -0.011 | 137.677
8.5 | 0.973 | 0.00714 | -0.012 | 136.279
9 | 1.011 | 0.00742 | -0.013 | 136.101
9.5 | 1.042 | 0.00774 | -0.013 | 134.592
10 | 1.068 | 0.00811 | -0.014 | 131.808
10.5 | 1.088 | 0.00843 | -0.015 | 129.148
11 | 1.101 | 0.00878 | -0.015 | 125.413
11.5 | 1.09 | 0.01543 | -0.016 | 70.648
12 | 1.083 | 0.01485 | -0.016 | 72.873
12.5 | 1.07 | 0.01402 | -0.017 | 76.341
13 | 1.052 | 0.01325 | -0.017 | 79.417
13.5 | 1.03 | 0.01832 | -0.018 | 56.247
14 | 1.003 | 0.02027 | -0.018 | 49.512
14.5 | 0.973 | 0.02251 | -0.019 | 43.227
15 | 0.94 | 0.02497 | -0.019 | 37.638
15.5 | 0.904 | 0.02776 | -0.02 | 32.569
16 | 0.867 | 0.03093 | -0.02 | 28.015

## 148. Re 20M Mach 0.10 (2)
BIGFOIL.COM POLAR EXPORT
e520
EPPLER 520 |  |  |  | Cl Max: | 1.7246 | at alpha= | 20 | deg
XFOIL ncrit=9 |  |  |  | L/D Max: | 121.686 | at alpha= | 9 | deg
Re: | 20000000 |  |  | Cd Min: | 0.04261 | at alpha= | -20 | deg
Mach: | 0.1 |  |  | Cl=0 at alpha= | -0.00085763 | deg
|  |  |  | @ Cl=0.1, Cd= | 0.0044529
|  |  |  | @ Cl=0.4, Cd= | 0.0049294
|  |  |  | @ Cl=0.6, Cd= | 0.0057853
alpha (deg) | Cl | Cd | Cm | Cl/Cd
-20 | -1.7211 | 0.04261 | -0.0265 | -40.3919
-19.5 | -1.7028 | 0.03735 | -0.0299 | -45.5904
-19 | -1.6839 | 0.03308 | -0.0319 | -50.9039
-18.5 | -1.6569 | 0.02988 | -0.0337 | -55.4518
-18 | -1.6451 | 0.02716 | -0.0317 | -60.5707
-17.5 | -1.6281 | 0.02484 | -0.0298 | -65.5435
-17 | -1.6095 | 0.02269 | -0.0276 | -70.9343
-16.5 | -1.5907 | 0.02066 | -0.0251 | -76.9942
-16 | -1.5678 | 0.01898 | -0.0226 | -82.6027
-15.5 | -1.5446 | 0.01745 | -0.0198 | -88.5158
-15 | -1.5202 | 0.01612 | -0.0168 | -94.3052
-14.5 | -1.4963 | 0.01493 | -0.0131 | -100.221
-14 | -1.4743 | 0.01395 | -0.0086 | -105.6846
-13.5 | -1.4534 | 0.01325 | -0.003 | -109.6906
-12.5 | -1.3724 | 0.012 | 0.0014 | -114.3667
-12 | -1.3286 | 0.01131 | 0.003 | -117.4713
-11.5 | -1.2816 | 0.01072 | 0.0042 | -119.5522
-11 | -1.2322 | 0.01022 | 0.005 | -120.5675
-10.5 | -1.1812 | 0.00977 | 0.0056 | -120.9007
-10 | -1.1297 | 0.00932 | 0.0061 | -121.2124
-9.5 | -1.0773 | 0.00887 | 0.0065 | -121.4543
-9 | -1.0244 | 0.00842 | 0.0067 | -121.6627
-8.5 | -0.9706 | 0.00801 | 0.0069 | -121.1735
-8 | -0.916 | 0.00766 | 0.0069 | -119.5822
-7.5 | -0.8607 | 0.00731 | 0.0068 | -117.7428
-7 | -0.8051 | 0.00697 | 0.0067 | -115.5093
-6.5 | -0.7494 | 0.00662 | 0.0065 | -113.2024
-6 | -0.693 | 0.00631 | 0.0063 | -109.8257
-5.5 | -0.6369 | 0.00596 | 0.0061 | -106.8624
-5 | -0.5799 | 0.00567 | 0.0057 | -102.2751
-4.5 | -0.5224 | 0.00542 | 0.0053 | -96.3838
-4 | -0.4651 | 0.00517 | 0.0048 | -89.9613
-3.5 | -0.4074 | 0.00495 | 0.0043 | -82.303
-3 | -0.3493 | 0.0048 | 0.0037 | -72.7708
-2.5 | -0.2913 | 0.00463 | 0.0032 | -62.9158
-2 | -0.2329 | 0.00455 | 0.0025 | -51.1868
-1.5 | -0.1749 | 0.00449 | 0.0019 | -38.9532
-1 | -0.1165 | 0.00446 | 0.0013 | -26.1211
-0.5 | -0.0582 | 0.00439 | 0.0006 | -13.2574
0 | 0.0001 | 0.00441 | 0 | 0.022676
1 | 0.1166 | 0.00446 | -0.0013 | 26.1435
1.5 | 0.175 | 0.0045 | -0.002 | 38.8889
2 | 0.2331 | 0.00456 | -0.0026 | 51.1184
2.5 | 0.2914 | 0.00463 | -0.0032 | 62.9374
3 | 0.3493 | 0.00479 | -0.0037 | 72.9228
3.5 | 0.4075 | 0.00495 | -0.0043 | 82.3232
4 | 0.4653 | 0.00517 | -0.0048 | 90
4.5 | 0.5226 | 0.00542 | -0.0052 | 96.4207
5 | 0.5798 | 0.00569 | -0.0056 | 101.8981
5.5 | 0.637 | 0.00596 | -0.006 | 106.8792
6 | 0.6932 | 0.0063 | -0.0062 | 110.0317
6.5 | 0.7495 | 0.00662 | -0.0065 | 113.2175
7 | 0.8053 | 0.00697 | -0.0066 | 115.538
7.5 | 0.8609 | 0.0073 | -0.0067 | 117.9315
8 | 0.9162 | 0.00766 | -0.0068 | 119.6084
8.5 | 0.9707 | 0.00802 | -0.0067 | 121.0349
9 | 1.0246 | 0.00842 | -0.0066 | 121.6865
9.5 | 1.0775 | 0.00887 | -0.0063 | 121.4769
10 | 1.13 | 0.00931 | -0.0059 | 121.3749
10.5 | 1.1815 | 0.00977 | -0.0053 | 120.9314
11 | 1.2324 | 0.01022 | -0.0047 | 120.5871
11.5 | 1.2818 | 0.01073 | -0.0039 | 119.4595
12 | 1.3282 | 0.01136 | -0.0026 | 116.919
12.5 | 1.3727 | 0.012 | -0.001 | 114.3917
13 | 1.4155 | 0.01262 | 0.0008 | 112.1632
13.5 | 1.4529 | 0.01328 | 0.0036 | 109.4051
14 | 1.4737 | 0.01399 | 0.0092 | 105.3395
14.5 | 1.4962 | 0.01496 | 0.0137 | 100.0134
15 | 1.5212 | 0.01609 | 0.0172 | 94.5432
15.5 | 1.5454 | 0.01742 | 0.0203 | 88.7141
16 | 1.5667 | 0.01907 | 0.0233 | 82.1552
16.5 | 1.592 | 0.0206 | 0.0256 | 77.2816
17 | 1.6128 | 0.02251 | 0.028 | 71.6482
17.5 | 1.6291 | 0.0248 | 0.0304 | 65.6895
18 | 1.6415 | 0.02744 | 0.0326 | 59.8214
18.5 | 1.6513 | 0.03032 | 0.0347 | 54.4624
20 | 1.7246 | 0.04232 | 0.0272 | 40.7514

## 149. Re 20M Mach 0.25 (1)
BIGFOIL.COM POLAR EXPORT
e520
EPPLER 520 |  |  |  | Cl Max: | 1.053 | at alpha= | 10 | deg
JavaFoil+Calcfoil stall+Eppler ext transition |  |  |  | L/D Max: | 134.811 | at alpha= | 7.5 | deg
Re: | 20000000 |  |  | Cd Min: | 0.00497 | at alpha= | 0.5 | deg
Mach: | 0.25 |  |  | Cl=0 at alpha= | 0 | deg
|  |  |  | @ Cl=0.1, Cd= | 0.0049994
|  |  |  | @ Cl=0.4, Cd= | 0.00525
|  |  |  | @ Cl=0.6, Cd= | 0.0357
alpha (deg) | Cl | Cd | Cm | Cl/Cd
-15 | -0.579 | 0.03569 | 0.019 | -16.229
-14.5 | -0.662 | 0.03004 | 0.019 | -22.035
-14 | -0.738 | 0.02616 | 0.018 | -28.202
-13.5 | -0.807 | 0.02297 | 0.018 | -35.151
-13 | -0.869 | 0.02041 | 0.018 | -42.59
-12.5 | -0.923 | 0.01816 | 0.017 | -50.843
-12 | -0.968 | 0.01309 | 0.017 | -73.976
-11.5 | -1.003 | 0.01387 | 0.016 | -72.325
-11 | -1.028 | 0.01461 | 0.015 | -70.34
-10.5 | -1.044 | 0.01516 | 0.015 | -68.852
-10 | -1.053 | 0.00865 | 0.014 | -121.647
-9.5 | -1.039 | 0.00824 | 0.014 | -126.055
-9 | -1.016 | 0.00786 | 0.013 | -129.34
-8.5 | -0.985 | 0.00748 | 0.012 | -131.714
-8 | -0.947 | 0.00713 | 0.012 | -132.948
-7.5 | -0.904 | 0.00674 | 0.011 | -134.112
-7 | -0.855 | 0.00648 | 0.01 | -131.966
-6.5 | -0.802 | 0.00627 | 0.009 | -128.02
-6 | -0.746 | 0.00607 | 0.009 | -122.99
-5.5 | -0.687 | 0.00586 | 0.008 | -117.216
-5 | -0.626 | 0.0057 | 0.007 | -109.867
-4.5 | -0.565 | 0.00556 | 0.007 | -101.672
-4 | -0.505 | 0.00544 | 0.006 | -92.848
-3.5 | -0.442 | 0.00532 | 0.005 | -83.038
-3 | -0.379 | 0.00523 | 0.004 | -72.438
-2.5 | -0.316 | 0.00513 | 0.004 | -61.494
-2 | -0.253 | 0.00509 | 0.003 | -49.658
-1.5 | -0.189 | 0.00504 | 0.002 | -37.618
-1 | -0.126 | 0.00503 | 0.001 | -25.105
-0.5 | -0.063 | 0.00501 | 0.001 | -12.613
0 | 0 | 0.00499 | 0 | 0.002
0.5 | 0.063 | 0.00497 | -0.001 | 12.699
1 | 0.126 | 0.00502 | -0.001 | 25.178
1.5 | 0.189 | 0.00503 | -0.002 | 37.636
2 | 0.253 | 0.00509 | -0.003 | 49.633
2.5 | 0.316 | 0.00512 | -0.004 | 61.68
3 | 0.379 | 0.00522 | -0.004 | 72.581
3.5 | 0.442 | 0.00531 | -0.005 | 83.234
4 | 0.505 | 0.00542 | -0.006 | 93.052
4.5 | 0.565 | 0.00556 | -0.007 | 101.59
5 | 0.626 | 0.00568 | -0.007 | 110.379
5.5 | 0.687 | 0.00585 | -0.008 | 117.554
6 | 0.746 | 0.00605 | -0.009 | 123.32
6.5 | 0.802 | 0.00625 | -0.009 | 128.279
7 | 0.855 | 0.00646 | -0.01 | 132.397
7.5 | 0.904 | 0.0067 | -0.011 | 134.811
8 | 0.947 | 0.0071 | -0.012 | 133.353
8.5 | 0.985 | 0.00744 | -0.012 | 132.434
9 | 1.016 | 0.00786 | -0.013 | 129.321
9.5 | 1.039 | 0.00821 | -0.014 | 126.559
10 | 1.053 | 0.00859 | -0.014 | 122.486
10.5 | 1.044 | 0.01516 | -0.015 | 68.87
11 | 1.028 | 0.0146 | -0.015 | 70.404
11.5 | 1.003 | 0.01386 | -0.016 | 72.359
12 | 0.968 | 0.01308 | -0.017 | 74.009
12.5 | 0.923 | 0.01815 | -0.017 | 50.861
13 | 0.869 | 0.0204 | -0.018 | 42.605
13.5 | 0.807 | 0.02298 | -0.018 | 35.13
14 | 0.738 | 0.02616 | -0.018 | 28.199
14.5 | 0.662 | 0.03005 | -0.019 | 22.027
15 | 0.579 | 0.0357 | -0.019 | 16.222

## 150. Re 20M Mach 0.25 (2)
BIGFOIL.COM POLAR EXPORT
e520
EPPLER 520 |  |  |  | Cl Max: | 1.5894 | at alpha= | 17 | deg
XFOIL ncrit=9 |  |  |  | L/D Max: | 120.167 | at alpha= | 8.5 | deg
Re: | 20000000 |  |  | Cd Min: | 0.07717 | at alpha= | 20 | deg
Mach: | 0.25 |  |  | Cl=0 at alpha= | -0.00082919 | deg
|  |  |  | @ Cl=0.1, Cd= | 0.0044362
|  |  |  | @ Cl=0.4, Cd= | 0.004923
|  |  |  | @ Cl=0.6, Cd= | 0.0057805
alpha (deg) | Cl | Cd | Cm | Cl/Cd
-12.5 | -1.3964 | 0.01312 | -0.0115 | -106.4329
-12 | -1.3663 | 0.01238 | -0.0063 | -110.3635
-11.5 | -1.322 | 0.01164 | -0.0035 | -113.5739
-11 | -1.2739 | 0.01097 | -0.0013 | -116.1258
-10.5 | -1.2234 | 0.01036 | 0.0004 | -118.0888
-10 | -1.1704 | 0.00983 | 0.0017 | -119.0641
-9.5 | -1.1159 | 0.00935 | 0.0027 | -119.3476
-9 | -1.061 | 0.00885 | 0.0036 | -119.887
-8.5 | -1.0059 | 0.00834 | 0.0044 | -120.6115
-8 | -0.9495 | 0.0079 | 0.0049 | -120.1899
-7.5 | -0.8919 | 0.00752 | 0.0052 | -118.6037
-7 | -0.834 | 0.00716 | 0.0054 | -116.4804
-6.5 | -0.7757 | 0.00681 | 0.0055 | -113.906
-6 | -0.7176 | 0.00643 | 0.0055 | -111.6019
-5.5 | -0.6594 | 0.00605 | 0.0055 | -108.9917
-5 | -0.6 | 0.00576 | 0.0053 | -104.1667
-4.5 | -0.5406 | 0.00548 | 0.005 | -98.6496
-4 | -0.4811 | 0.00522 | 0.0046 | -92.1648
-3.5 | -0.4213 | 0.00499 | 0.0042 | -84.4289
-3 | -0.3611 | 0.00482 | 0.0037 | -74.917
-2.5 | -0.3011 | 0.00465 | 0.0031 | -64.7527
-2 | -0.2407 | 0.00456 | 0.0025 | -52.7851
-1.5 | -0.1807 | 0.00448 | 0.0019 | -40.3348
-1 | -0.1203 | 0.00446 | 0.0013 | -26.9731
-0.5 | -0.0602 | 0.00438 | 0.0006 | -13.7443
0 | 0.0001 | 0.00441 | 0 | 0.022676
0.5 | 0.0603 | 0.00439 | -0.0007 | 13.7358
1 | 0.1205 | 0.00446 | -0.0013 | 27.0179
1.5 | 0.1808 | 0.00449 | -0.002 | 40.2673
2.5 | 0.3013 | 0.00465 | -0.0032 | 64.7957
3 | 0.3611 | 0.00482 | -0.0037 | 74.917
3.5 | 0.4215 | 0.00498 | -0.0042 | 84.6386
4 | 0.4813 | 0.00522 | -0.0046 | 92.2031
4.5 | 0.5408 | 0.00548 | -0.005 | 98.6861
5 | 0.5999 | 0.00578 | -0.0052 | 103.7889
5.5 | 0.6594 | 0.00606 | -0.0054 | 108.8119
6 | 0.7178 | 0.00643 | -0.0055 | 111.633
6.5 | 0.7759 | 0.00681 | -0.0054 | 113.9354
7 | 0.8342 | 0.00716 | -0.0053 | 116.5084
7.5 | 0.8921 | 0.00752 | -0.0051 | 118.6303
8 | 0.9497 | 0.00791 | -0.0048 | 120.0632
8.5 | 1.0058 | 0.00837 | -0.0042 | 120.1673
9 | 1.0613 | 0.00885 | -0.0034 | 119.9209
9.5 | 1.1161 | 0.00935 | -0.0025 | 119.369
10 | 1.1707 | 0.00983 | -0.0015 | 119.0946
10.5 | 1.2237 | 0.01036 | -0.0001 | 118.1178
11 | 1.2741 | 0.01098 | 0.0016 | 116.0383
11.5 | 1.322 | 0.01166 | 0.0039 | 113.3791
12 | 1.366 | 0.01241 | 0.0067 | 110.0725
12.5 | 1.3973 | 0.01311 | 0.0118 | 106.5828
13 | 1.4197 | 0.01407 | 0.0178 | 100.9026
13.5 | 1.4435 | 0.01536 | 0.0226 | 93.9779
14 | 1.4708 | 0.01675 | 0.0264 | 87.809
14.5 | 1.4938 | 0.01855 | 0.0303 | 80.5283
15 | 1.5195 | 0.02038 | 0.0335 | 74.5584
15.5 | 1.5408 | 0.02258 | 0.0366 | 68.2374
16 | 1.5502 | 0.02568 | 0.04 | 60.366
16.5 | 1.5767 | 0.02785 | 0.042 | 56.614
17 | 1.5894 | 0.03115 | 0.0442 | 51.0241
17.5 | 1.5894 | 0.03577 | 0.046 | 44.4339
18 | 1.5805 | 0.04167 | 0.0466 | 37.929
18.5 | 1.5726 | 0.04806 | 0.0461 | 32.7216
19 | 1.571 | 0.05614 | 0.0414 | 27.9836
19.5 | 1.5595 | 0.06521 | 0.0368 | 23.915
20 | 1.5309 | 0.07717 | 0.0299 | 19.838

## 151. Re 20M Mach 0.50 (1)
BIGFOIL.COM POLAR EXPORT
e520
EPPLER 520 |  |  |  | Cl Max: | 1.128 | at alpha= | 20 | deg
JavaFoil+Calcfoil stall+Eppler ext transition |  |  |  | L/D Max: | 122.918 | at alpha= | 6.5 | deg
Re: | 20000000 |  |  | Cd Min: | 0.0052 | at alpha= | 0.5 | deg
Mach: | 0.5 |  |  | Cl=0 at alpha= | 0 | deg
|  |  |  | @ Cl=0.1, Cd= | 0.0052249
|  |  |  | @ Cl=0.4, Cd= | 0.0055106
|  |  |  | @ Cl=0.6, Cd= | 0.0059436
alpha (deg) | Cl | Cd | Cm | Cl/Cd
-20 | -1.128 | 0.19345 | 0.02 | -5.833
-19.5 | -1.1 | 0.18985 | 0.019 | -5.792
-19 | -1.071 | 0.18536 | 0.018 | -5.776
-18.5 | -1.042 | 0.18192 | 0.018 | -5.728
-18 | -1.02 | 0.15873 | 0.018 | -6.425
-17.5 | -0.991 | 0.15294 | 0.017 | -6.478
-17 | -0.961 | 0.14932 | 0.016 | -6.435
-16.5 | -0.932 | 0.14527 | 0.016 | -6.415
-16 | -0.903 | 0.1386 | 0.015 | -6.513
-15.5 | -0.874 | 0.13406 | 0.014 | -6.518
-15 | -0.858 | 0.1078 | 0.015 | -7.956
-14.5 | -0.829 | 0.10209 | 0.015 | -8.121
-14 | -0.797 | 0.10015 | 0.014 | -7.955
-13.5 | -0.767 | 0.09494 | 0.013 | -8.076
-13 | -0.741 | 0.09087 | 0.013 | -8.159
-12.5 | -0.739 | 0.06678 | 0.015 | -11.059
-12 | -0.727 | 0.0524 | 0.015 | -13.881
-11.5 | -0.68 | 0.05901 | 0.014 | -11.522
-11 | -0.626 | 0.07548 | 0.01 | -8.295
-10.5 | -0.658 | 0.03628 | 0.015 | -18.136
-10 | -0.664 | 0.02045 | 0.015 | -32.467
-9.5 | -0.635 | 0.01835 | 0.015 | -34.607
-9 | -0.61 | 0.0133 | 0.014 | -45.862
-8.5 | -0.581 | 0.01431 | 0.013 | -40.599
-8 | -0.899 | 0.01644 | 0.013 | -54.676
-7.5 | -0.943 | 0.0084 | 0.012 | -112.186
-7 | -0.923 | 0.00757 | 0.011 | -121.853
-6.5 | -0.88 | 0.00714 | 0.011 | -123.375
-6 | -0.827 | 0.00682 | 0.01 | -121.23
-5.5 | -0.764 | 0.0065 | 0.009 | -117.546
-5 | -0.698 | 0.00626 | 0.008 | -111.421
-4.5 | -0.63 | 0.00602 | 0.007 | -104.648
-4 | -0.564 | 0.00586 | 0.007 | -96.349
-3.5 | -0.494 | 0.00568 | 0.006 | -86.935
-3 | -0.423 | 0.00556 | 0.005 | -76.17
-2.5 | -0.353 | 0.00543 | 0.004 | -64.974
-2 | -0.282 | 0.00536 | 0.003 | -52.675
-1.5 | -0.212 | 0.00526 | 0.002 | -40.265
-1 | -0.141 | 0.00525 | 0.002 | -26.892
-0.5 | -0.071 | 0.00523 | 0.001 | -13.497
0 | 0 | 0.00525 | 0 | 0.002
0.5 | 0.071 | 0.0052 | -0.001 | 13.583
1 | 0.141 | 0.00526 | -0.002 | 26.832
1.5 | 0.212 | 0.00529 | -0.002 | 40.036
2 | 0.282 | 0.00537 | -0.003 | 52.588
2.5 | 0.353 | 0.00543 | -0.004 | 64.988
3 | 0.423 | 0.00555 | -0.005 | 76.288
3.5 | 0.494 | 0.00568 | -0.006 | 86.929
4 | 0.564 | 0.00584 | -0.007 | 96.576
4.5 | 0.63 | 0.00603 | -0.007 | 104.513
5 | 0.698 | 0.00622 | -0.008 | 112.235
5.5 | 0.764 | 0.00649 | -0.009 | 117.772
6 | 0.827 | 0.00681 | -0.01 | 121.408
6.5 | 0.881 | 0.00716 | -0.011 | 122.918
7 | 0.923 | 0.00761 | -0.011 | 121.182
7.5 | 0.943 | 0.00843 | -0.012 | 111.75
8 | 0.899 | 0.01667 | -0.013 | 53.949
8.5 | 0.581 | 0.01433 | -0.013 | 40.541
9 | 0.61 | 0.0133 | -0.014 | 45.863
9.5 | 0.635 | 0.01322 | -0.015 | 48.032
10 | 0.664 | 0.02048 | -0.015 | 32.404
10.5 | 0.656 | 0.03725 | -0.014 | 17.604
11 | 0.626 | 0.07567 | -0.01 | 8.273
11.5 | 0.687 | 0.05493 | -0.014 | 12.504
12 | 0.727 | 0.05239 | -0.015 | 13.883
12.5 | 0.735 | 0.06902 | -0.015 | 10.652
13 | 0.741 | 0.09189 | -0.013 | 8.062
13.5 | 0.767 | 0.09514 | -0.013 | 8.059
14 | 0.797 | 0.10012 | -0.014 | 7.957
14.5 | 0.829 | 0.10186 | -0.015 | 8.141
15 | 0.858 | 0.10754 | -0.015 | 7.977
15.5 | 0.874 | 0.13403 | -0.014 | 6.52
16 | 0.903 | 0.13821 | -0.015 | 6.534
16.5 | 0.932 | 0.14455 | -0.016 | 6.448
17 | 0.961 | 0.14849 | -0.016 | 6.472
17.5 | 0.991 | 0.15214 | -0.017 | 6.515
18 | 1.02 | 0.1581 | -0.018 | 6.452
18.5 | 1.042 | 0.18048 | -0.018 | 5.774
19 | 1.071 | 0.18638 | -0.018 | 5.744
19.5 | 1.1 | 0.18993 | -0.019 | 5.789
20 | 1.128 | 0.19294 | -0.02 | 5.848

## 152. Re 20M Mach 0.50 (2)
BIGFOIL.COM POLAR EXPORT
e520
EPPLER 520 |  |  |  | Cl Max: | 1.15 | at alpha= | 8.5 | deg
XFOIL ncrit=9 |  |  |  | L/D Max: | 117.804 | at alpha= | 7 | deg
Re: | 20000000 |  |  | Cd Min: | 0.01004 | at alpha= | 8.5 | deg
Mach: | 0.5 |  |  | Cl=0 at alpha= | -99 | deg
|  |  |  | @ Cl=0.1, Cd= | 0.004457
|  |  |  | @ Cl=0.4, Cd= | 0.0049425
|  |  |  | @ Cl=0.6, Cd= | 0.0057142
alpha (deg) | Cl | Cd | Cm | Cl/Cd
0 | 0.0001 | 0.00437 | 0 | 0.022883
1.5 | 0.2068 | 0.00455 | -0.0019 | 45.4505
2 | 0.2759 | 0.00462 | -0.0024 | 59.7186
2.5 | 0.345 | 0.00476 | -0.0028 | 72.479
3 | 0.4143 | 0.00499 | -0.0031 | 83.0261
3.5 | 0.4837 | 0.00523 | -0.0033 | 92.4857
4 | 0.5532 | 0.00549 | -0.0032 | 100.765
4.5 | 0.6221 | 0.00582 | -0.0029 | 106.89
5 | 0.6907 | 0.0062 | -0.0023 | 111.4032
5.5 | 0.7589 | 0.00663 | -0.0014 | 114.4646
6 | 0.8262 | 0.00712 | -0.0001 | 116.0393
6.5 | 0.8929 | 0.00764 | 0.0017 | 116.8717
7 | 0.9601 | 0.00815 | 0.0037 | 117.8037
7.5 | 1.0253 | 0.00872 | 0.0064 | 117.5803
8 | 1.0885 | 0.00936 | 0.0098 | 116.2927
8.5 | 1.15 | 0.01004 | 0.014 | 114.5418