## index
index | Re | Mach | Datasource
1 | 50000 | 0 | JavaFoil+Calcfoil stall+Eppler ext transition
2 | 50000 | 0.1 | JavaFoil+Calcfoil stall+Eppler ext transition
3 | 50000 | 0.25 | JavaFoil+Calcfoil stall+Eppler ext transition
4 | 50000 | 0.5 | JavaFoil+Calcfoil stall+Eppler ext transition
5 | 100000 | 0 | JavaFoil+Calcfoil stall+Eppler ext transition
6 | 100000 | 0.1 | JavaFoil+Calcfoil stall+Eppler ext transition
7 | 100000 | 0.25 | JavaFoil+Calcfoil stall+Eppler ext transition
8 | 100000 | 0.5 | JavaFoil+Calcfoil stall+Eppler ext transition
9 | 250000 | 0 | JavaFoil+Calcfoil stall+Eppler ext transition
10 | 250000 | 0.1 | JavaFoil+Calcfoil stall+Eppler ext transition
11 | 250000 | 0.25 | JavaFoil+Calcfoil stall+Eppler ext transition
12 | 250000 | 0.5 | JavaFoil+Calcfoil stall+Eppler ext transition
13 | 500000 | 0 | JavaFoil+Calcfoil stall+Eppler ext transition
14 | 500000 | 0.1 | JavaFoil+Calcfoil stall+Eppler ext transition
15 | 500000 | 0.25 | JavaFoil+Calcfoil stall+Eppler ext transition
16 | 500000 | 0.5 | JavaFoil+Calcfoil stall+Eppler ext transition
17 | 750000 | 0 | JavaFoil+Calcfoil stall+Eppler ext transition
18 | 750000 | 0.1 | JavaFoil+Calcfoil stall+Eppler ext transition
19 | 750000 | 0.25 | JavaFoil+Calcfoil stall+Eppler ext transition
20 | 750000 | 0.5 | JavaFoil+Calcfoil stall+Eppler ext transition
21 | 1000000 | 0 | JavaFoil+Calcfoil stall+Eppler ext transition
22 | 1000000 | 0.1 | JavaFoil+Calcfoil stall+Eppler ext transition
23 | 1000000 | 0.25 | JavaFoil+Calcfoil stall+Eppler ext transition
24 | 1000000 | 0.5 | JavaFoil+Calcfoil stall+Eppler ext transition
25 | 2000000 | 0 | JavaFoil+Calcfoil stall+Eppler ext transition
26 | 2000000 | 0.1 | JavaFoil+Calcfoil stall+Eppler ext transition
27 | 2000000 | 0.25 | JavaFoil+Calcfoil stall+Eppler ext transition
28 | 2000000 | 0.5 | JavaFoil+Calcfoil stall+Eppler ext transition
29 | 3000000 | 0 | JavaFoil+Calcfoil stall+Eppler ext transition
30 | 3000000 | 0.1 | JavaFoil+Calcfoil stall+Eppler ext transition
31 | 3000000 | 0.25 | JavaFoil+Calcfoil stall+Eppler ext transition
32 | 3000000 | 0.5 | JavaFoil+Calcfoil stall+Eppler ext transition
33 | 4000000 | 0 | JavaFoil+Calcfoil stall+Eppler ext transition
34 | 4000000 | 0.1 | JavaFoil+Calcfoil stall+Eppler ext transition
35 | 4000000 | 0.25 | JavaFoil+Calcfoil stall+Eppler ext transition
36 | 4000000 | 0.5 | JavaFoil+Calcfoil stall+Eppler ext transition
37 | 5000000 | 0 | JavaFoil+Calcfoil stall+Eppler ext transition
38 | 5000000 | 0.1 | JavaFoil+Calcfoil stall+Eppler ext transition
39 | 5000000 | 0.25 | JavaFoil+Calcfoil stall+Eppler ext transition
40 | 5000000 | 0.5 | JavaFoil+Calcfoil stall+Eppler ext transition
41 | 6000000 | 0 | JavaFoil+Calcfoil stall+Eppler ext transition
42 | 6000000 | 0.1 | JavaFoil+Calcfoil stall+Eppler ext transition
43 | 6000000 | 0.25 | JavaFoil+Calcfoil stall+Eppler ext transition
44 | 6000000 | 0.5 | JavaFoil+Calcfoil stall+Eppler ext transition
45 | 7000000 | 0 | JavaFoil+Calcfoil stall+Eppler ext transition
46 | 7000000 | 0.1 | JavaFoil+Calcfoil stall+Eppler ext transition
47 | 7000000 | 0.25 | JavaFoil+Calcfoil stall+Eppler ext transition
48 | 7000000 | 0.5 | JavaFoil+Calcfoil stall+Eppler ext transition
49 | 8000000 | 0 | JavaFoil+Calcfoil stall+Eppler ext transition
50 | 8000000 | 0.1 | JavaFoil+Calcfoil stall+Eppler ext transition
51 | 8000000 | 0.25 | JavaFoil+Calcfoil stall+Eppler ext transition
52 | 8000000 | 0.5 | JavaFoil+Calcfoil stall+Eppler ext transition
53 | 10000000 | 0 | JavaFoil+Calcfoil stall+Eppler ext transition
54 | 10000000 | 0.1 | JavaFoil+Calcfoil stall+Eppler ext transition
55 | 10000000 | 0.25 | JavaFoil+Calcfoil stall+Eppler ext transition
56 | 10000000 | 0.5 | JavaFoil+Calcfoil stall+Eppler ext transition
57 | 12000000 | 0 | JavaFoil+Calcfoil stall+Eppler ext transition
58 | 12000000 | 0.1 | JavaFoil+Calcfoil stall+Eppler ext transition
59 | 12000000 | 0.25 | JavaFoil+Calcfoil stall+Eppler ext transition
60 | 12000000 | 0.5 | JavaFoil+Calcfoil stall+Eppler ext transition
61 | 14000000 | 0 | JavaFoil+Calcfoil stall+Eppler ext transition
62 | 14000000 | 0.1 | JavaFoil+Calcfoil stall+Eppler ext transition
63 | 14000000 | 0.25 | JavaFoil+Calcfoil stall+Eppler ext transition
64 | 14000000 | 0.5 | JavaFoil+Calcfoil stall+Eppler ext transition
65 | 16000000 | 0 | JavaFoil+Calcfoil stall+Eppler ext transition
66 | 16000000 | 0.1 | JavaFoil+Calcfoil stall+Eppler ext transition
67 | 16000000 | 0.25 | JavaFoil+Calcfoil stall+Eppler ext transition
68 | 16000000 | 0.5 | JavaFoil+Calcfoil stall+Eppler ext transition
69 | 18000000 | 0 | JavaFoil+Calcfoil stall+Eppler ext transition
70 | 18000000 | 0.1 | JavaFoil+Calcfoil stall+Eppler ext transition
71 | 18000000 | 0.25 | JavaFoil+Calcfoil stall+Eppler ext transition
72 | 18000000 | 0.5 | JavaFoil+Calcfoil stall+Eppler ext transition
73 | 20000000 | 0 | JavaFoil+Calcfoil stall+Eppler ext transition
74 | 20000000 | 0.1 | JavaFoil+Calcfoil stall+Eppler ext transition
75 | 20000000 | 0.25 | JavaFoil+Calcfoil stall+Eppler ext transition
76 | 20000000 | 0.5 | JavaFoil+Calcfoil stall+Eppler ext transition

## 1. Re 50k Mach 0.00 (1)
BIGFOIL.COM POLAR EXPORT
fx69274
FX 69-274 |  |  |  | Cl Max: | 2.112 | at alpha= | 20 | deg
JavaFoil+Calcfoil stall+Eppler ext transition |  |  |  | L/D Max: | 25.538 | at alpha= | 11.5 | deg
Re: | 50000 |  |  | Cd Min: | 0.0252 | at alpha= | -3.5 | deg
Mach: | 0 |  |  | Cl=0 at alpha= | -0.27778 | deg
|  |  |  | @ Cl=0.1, Cd= | 0.030415
|  |  |  | @ Cl=0.4, Cd= | 0.0371
|  |  |  | @ Cl=0.6, Cd= | 0.033176
alpha (deg) | Cl | Cd | Cm | Cl/Cd
-20 | -1.564 | 0.22799 | 0.024 | -6.862
-19.5 | -1.556 | 0.21502 | 0.024 | -7.237
-19 | -1.546 | 0.20633 | 0.024 | -7.493
-18.5 | -1.533 | 0.19445 | 0.024 | -7.886
-18 | -1.519 | 0.18519 | 0.023 | -8.202
-17.5 | -1.503 | 0.17744 | 0.023 | -8.473
-17 | -1.486 | 0.16757 | 0.024 | -8.871
-16.5 | -1.468 | 0.15861 | 0.024 | -9.253
-16 | -1.445 | 0.14973 | 0.024 | -9.651
-15.5 | -1.409 | 0.1443 | 0.021 | -9.762
-15 | -1.381 | 0.13646 | 0.021 | -10.117
-14.5 | -1.353 | 0.12869 | 0.022 | -10.512
-14 | -1.317 | 0.12276 | 0.02 | -10.728
-13.5 | -1.29 | 0.11451 | 0.022 | -11.266
-13 | -1.255 | 0.10792 | 0.022 | -11.629
-12.5 | -1.227 | 0.0993 | 0.023 | -12.361
-12 | -1.23 | 0.08188 | 0.026 | -15.028
-11.5 | -1.235 | 0.06509 | 0.029 | -18.976
-11 | -1.281 | 0.05648 | 0.029 | -22.679
-10.5 | -1.236 | 0.05127 | 0.028 | -24.114
-10 | -1.186 | 0.04755 | 0.028 | -24.94
-9.5 | -1.133 | 0.04437 | 0.027 | -25.542
-9 | -1.078 | 0.04195 | 0.027 | -25.699
-8.5 | -1.022 | 0.03974 | 0.026 | -25.716
-8 | -0.962 | 0.03774 | 0.025 | -25.489
-7.5 | -0.902 | 0.03587 | 0.024 | -25.159
-7 | -0.844 | 0.03427 | 0.023 | -24.616
-6.5 | -0.784 | 0.03291 | 0.022 | -23.822
-6 | -0.714 | 0.0318 | 0.021 | -22.456
-5.5 | -0.654 | 0.0306 | 0.02 | -21.39
-5 | -0.594 | 0.02968 | 0.019 | -20.017
-4.5 | -0.533 | 0.02678 | 0.018 | -19.922
-4 | -0.468 | 0.0255 | 0.017 | -18.357
-3.5 | -0.406 | 0.0252 | 0.016 | -16.116
-3 | -0.344 | 0.02615 | 0.015 | -13.176
-2.5 | -0.282 | 0.02724 | 0.014 | -10.357
-2 | -0.219 | 0.02697 | 0.013 | -8.123
-1.5 | -0.155 | 0.02814 | 0.012 | -5.526
-1 | -0.092 | 0.0282 | 0.011 | -3.247
-0.5 | -0.028 | 0.0281 | 0.009 | -0.981
0 | 0.035 | 0.03232 | 0.008 | 1.084
0.5 | 0.096 | 0.03031 | 0.007 | 3.175
1 | 0.157 | 0.03191 | 0.006 | 4.924
1.5 | 0.218 | 0.03231 | 0.005 | 6.747
2 | 0.279 | 0.0353 | 0.004 | 7.891
2.5 | 0.339 | 0.03562 | 0.003 | 9.523
3 | 0.4 | 0.0371 | 0.001 | 10.776
3.5 | 0.46 | 0.03759 | 0 | 12.242
4 | 0.52 | 0.02896 | -0.001 | 17.968
4.5 | 0.58 | 0.03016 | -0.002 | 19.227
5 | 0.643 | 0.03966 | -0.003 | 16.202
5.5 | 0.703 | 0.04042 | -0.004 | 17.403
6 | 0.762 | 0.03331 | -0.006 | 22.889
6.5 | 0.82 | 0.04302 | -0.007 | 19.066
7 | 0.878 | 0.03663 | -0.008 | 23.96
7.5 | 0.935 | 0.03841 | -0.009 | 24.355
8 | 0.993 | 0.04021 | -0.011 | 24.692
8.5 | 1.051 | 0.04236 | -0.012 | 24.802
9 | 1.107 | 0.04459 | -0.013 | 24.821
9.5 | 1.162 | 0.04719 | -0.014 | 24.614
10 | 1.217 | 0.04974 | -0.015 | 24.47
10.5 | 1.273 | 0.05225 | -0.016 | 24.364
11 | 1.328 | 0.05506 | -0.017 | 24.127
11.5 | 1.402 | 0.05491 | -0.019 | 25.538
12 | 1.457 | 0.05799 | -0.02 | 25.131
12.5 | 1.512 | 0.06134 | -0.021 | 24.646
13 | 1.566 | 0.06468 | -0.022 | 24.212
13.5 | 1.622 | 0.06818 | -0.023 | 23.784
14 | 1.677 | 0.07187 | -0.025 | 23.327
14.5 | 1.731 | 0.07569 | -0.026 | 22.866
15 | 1.785 | 0.07953 | -0.027 | 22.448
15.5 | 1.84 | 0.08362 | -0.028 | 22.005
16 | 1.894 | 0.08823 | -0.029 | 21.466
16.5 | 1.847 | 0.09243 | -0.03 | 19.984
17 | 1.885 | 0.09713 | -0.031 | 19.407
17.5 | 1.921 | 0.10205 | -0.032 | 18.823
18 | 1.962 | 0.10583 | -0.034 | 18.541
18.5 | 2.004 | 0.10878 | -0.035 | 18.424
19 | 2.039 | 0.11347 | -0.036 | 17.974
19.5 | 2.082 | 0.11691 | -0.038 | 17.813
20 | 2.112 | 0.12564 | -0.039 | 16.808

## 2. Re 50k Mach 0.10 (1)
BIGFOIL.COM POLAR EXPORT
fx69274
FX 69-274 |  |  |  | Cl Max: | 2.111 | at alpha= | 20 | deg
JavaFoil+Calcfoil stall+Eppler ext transition |  |  |  | L/D Max: | 25.353 | at alpha= | 11.5 | deg
Re: | 50000 |  |  | Cd Min: | 0.02536 | at alpha= | -3.5 | deg
Mach: | 0.1 |  |  | Cl=0 at alpha= | -0.27778 | deg
|  |  |  | @ Cl=0.1, Cd= | 0.030608
|  |  |  | @ Cl=0.4, Cd= | 0.037301
|  |  |  | @ Cl=0.6, Cd= | 0.033048
alpha (deg) | Cl | Cd | Cm | Cl/Cd
-20 | -1.545 | 0.23259 | 0.024 | -6.644
-19.5 | -1.54 | 0.22078 | 0.024 | -6.973
-19 | -1.532 | 0.20826 | 0.024 | -7.354
-18.5 | -1.522 | 0.19855 | 0.024 | -7.665
-18 | -1.509 | 0.18905 | 0.023 | -7.984
-17.5 | -1.494 | 0.18066 | 0.023 | -8.271
-17 | -1.479 | 0.17088 | 0.023 | -8.653
-16.5 | -1.461 | 0.16109 | 0.024 | -9.071
-16 | -1.443 | 0.15097 | 0.024 | -9.555
-15.5 | -1.418 | 0.14262 | 0.024 | -9.943
-15 | -1.379 | 0.13754 | 0.021 | -10.026
-14.5 | -1.35 | 0.13048 | 0.021 | -10.35
-14 | -1.322 | 0.12282 | 0.021 | -10.763
-13.5 | -1.29 | 0.11585 | 0.022 | -11.137
-13 | -1.258 | 0.10851 | 0.022 | -11.594
-12.5 | -1.231 | 0.09994 | 0.023 | -12.317
-12 | -1.212 | 0.08873 | 0.025 | -13.662
-11.5 | -1.229 | 0.06822 | 0.028 | -18.017
-11 | -1.284 | 0.05769 | 0.029 | -22.26
-10.5 | -1.241 | 0.05206 | 0.028 | -23.836
-10 | -1.19 | 0.04834 | 0.028 | -24.614
-9.5 | -1.138 | 0.04501 | 0.027 | -25.275
-9 | -1.082 | 0.04246 | 0.027 | -25.487
-8.5 | -1.026 | 0.04021 | 0.026 | -25.516
-8 | -0.966 | 0.03816 | 0.025 | -25.315
-7.5 | -0.906 | 0.03621 | 0.024 | -25.029
-7 | -0.847 | 0.03459 | 0.023 | -24.493
-6.5 | -0.787 | 0.03318 | 0.022 | -23.727
-6 | -0.717 | 0.03207 | 0.021 | -22.36
-5.5 | -0.657 | 0.03084 | 0.02 | -21.313
-5 | -0.597 | 0.02991 | 0.019 | -19.951
-4.5 | -0.536 | 0.02698 | 0.018 | -19.855
-4 | -0.47 | 0.02568 | 0.017 | -18.304
-3.5 | -0.408 | 0.02536 | 0.016 | -16.078
-3 | -0.346 | 0.02633 | 0.015 | -13.14
-2.5 | -0.283 | 0.02743 | 0.014 | -10.333
-2 | -0.22 | 0.02714 | 0.013 | -8.11
-1.5 | -0.156 | 0.02832 | 0.012 | -5.515
-1 | -0.092 | 0.02839 | 0.011 | -3.24
-0.5 | -0.028 | 0.02826 | 0.009 | -0.98
0 | 0.035 | 0.03254 | 0.008 | 1.082
0.5 | 0.097 | 0.03053 | 0.007 | 3.166
1 | 0.158 | 0.03211 | 0.006 | 4.918
1.5 | 0.219 | 0.03252 | 0.005 | 6.733
2 | 0.28 | 0.03408 | 0.004 | 8.213
2.5 | 0.341 | 0.03585 | 0.003 | 9.507
3 | 0.402 | 0.03735 | 0.001 | 10.756
3.5 | 0.462 | 0.03788 | 0 | 12.205
4 | 0.523 | 0.02916 | -0.001 | 17.927
4.5 | 0.582 | 0.03037 | -0.002 | 19.182
5 | 0.646 | 0.03989 | -0.003 | 16.191
5.5 | 0.707 | 0.04076 | -0.004 | 17.336
6 | 0.766 | 0.03356 | -0.006 | 22.826
6.5 | 0.824 | 0.04345 | -0.007 | 18.954
7 | 0.881 | 0.03701 | -0.008 | 23.811
7.5 | 0.939 | 0.03873 | -0.009 | 24.255
8 | 0.998 | 0.04065 | -0.011 | 24.541
8.5 | 1.055 | 0.04277 | -0.012 | 24.673
9 | 1.111 | 0.04513 | -0.013 | 24.621
9.5 | 1.167 | 0.04758 | -0.014 | 24.532
10 | 1.222 | 0.05027 | -0.015 | 24.314
10.5 | 1.279 | 0.0527 | -0.016 | 24.274
11 | 1.335 | 0.05574 | -0.017 | 23.951
11.5 | 1.408 | 0.05555 | -0.019 | 25.353
12 | 1.464 | 0.05863 | -0.02 | 24.97
12.5 | 1.519 | 0.06207 | -0.021 | 24.467
13 | 1.573 | 0.06548 | -0.022 | 24.027
13.5 | 1.629 | 0.06888 | -0.024 | 23.645
14 | 1.684 | 0.07286 | -0.025 | 23.117
14.5 | 1.739 | 0.07672 | -0.026 | 22.661
15 | 1.793 | 0.08061 | -0.027 | 22.246
15.5 | 1.848 | 0.08473 | -0.028 | 21.811
16 | 1.903 | 0.0894 | -0.029 | 21.287
16.5 | 1.852 | 0.09376 | -0.03 | 19.752
17 | 1.889 | 0.09861 | -0.031 | 19.159
17.5 | 1.925 | 0.10358 | -0.032 | 18.59
18 | 1.969 | 0.10636 | -0.034 | 18.508
18.5 | 2.008 | 0.11052 | -0.035 | 18.166
19 | 2.041 | 0.11526 | -0.036 | 17.71
19.5 | 2.088 | 0.1222 | -0.038 | 17.089
20 | 2.111 | 0.12837 | -0.039 | 16.443

## 3. Re 50k Mach 0.25 (1)
BIGFOIL.COM POLAR EXPORT
fx69274
FX 69-274 |  |  |  | Cl Max: | 2.09 | at alpha= | 20 | deg
JavaFoil+Calcfoil stall+Eppler ext transition |  |  |  | L/D Max: | 24.538 | at alpha= | 11 | deg
Re: | 50000 |  |  | Cd Min: | 0.02603 | at alpha= | -3 | deg
Mach: | 0.25 |  |  | Cl=0 at alpha= | -0.28125 | deg
|  |  |  | @ Cl=0.1, Cd= | 0.03392
|  |  |  | @ Cl=0.4, Cd= | 0.037654
|  |  |  | @ Cl=0.6, Cd= | 0.031446
alpha (deg) | Cl | Cd | Cm | Cl/Cd
-20 | -1.376 | 0.26754 | 0.023 | -5.143
-19.5 | -1.393 | 0.25262 | 0.024 | -5.516
-19 | -1.406 | 0.23731 | 0.024 | -5.924
-18.5 | -1.415 | 0.22685 | 0.023 | -6.235
-18 | -1.419 | 0.21258 | 0.023 | -6.677
-17.5 | -1.421 | 0.19733 | 0.023 | -7.2
-17 | -1.418 | 0.18711 | 0.023 | -7.578
-16.5 | -1.411 | 0.17505 | 0.023 | -8.06
-16 | -1.4 | 0.16639 | 0.022 | -8.415
-15.5 | -1.385 | 0.1573 | 0.023 | -8.805
-15 | -1.369 | 0.14698 | 0.023 | -9.313
-14.5 | -1.349 | 0.13732 | 0.024 | -9.827
-14 | -1.313 | 0.1309 | 0.02 | -10.032
-13.5 | -1.285 | 0.1234 | 0.02 | -10.412
-13 | -1.258 | 0.11618 | 0.021 | -10.828
-12.5 | -1.228 | 0.10891 | 0.021 | -11.271
-12 | -1.196 | 0.10148 | 0.022 | -11.786
-11.5 | -1.184 | 0.0889 | 0.025 | -13.32
-11 | -1.275 | 0.07117 | 0.027 | -17.914
-10.5 | -1.256 | 0.05878 | 0.028 | -21.371
-10 | -1.211 | 0.05296 | 0.028 | -22.865
-9.5 | -1.16 | 0.04884 | 0.028 | -23.745
-9 | -1.106 | 0.0455 | 0.027 | -24.302
-8.5 | -1.048 | 0.04292 | 0.026 | -24.42
-8 | -0.99 | 0.04052 | 0.026 | -24.436
-7.5 | -0.929 | 0.03837 | 0.025 | -24.198
-7 | -0.867 | 0.03639 | 0.024 | -23.825
-6.5 | -0.806 | 0.03479 | 0.023 | -23.172
-6 | -0.738 | 0.03321 | 0.021 | -22.231
-5.5 | -0.673 | 0.03219 | 0.02 | -20.896
-5 | -0.611 | 0.03118 | 0.02 | -19.597
-4.5 | -0.548 | 0.02658 | 0.019 | -20.635
-4 | -0.482 | 0.02967 | 0.017 | -16.237
-3.5 | -0.418 | 0.02629 | 0.016 | -15.893
-3 | -0.354 | 0.02603 | 0.015 | -13.605
-2.5 | -0.29 | 0.02693 | 0.014 | -10.779
-2 | -0.226 | 0.0281 | 0.013 | -8.027
-1.5 | -0.16 | 0.02787 | 0.012 | -5.748
-1 | -0.094 | 0.02798 | 0.011 | -3.372
-0.5 | -0.028 | 0.02922 | 0.01 | -0.972
0 | 0.036 | 0.03236 | 0.009 | 1.115
0.5 | 0.099 | 0.03395 | 0.007 | 2.92
1 | 0.162 | 0.03206 | 0.006 | 5.053
1.5 | 0.225 | 0.03363 | 0.005 | 6.682
2 | 0.287 | 0.03411 | 0.004 | 8.42
2.5 | 0.35 | 0.03717 | 0.003 | 9.409
3 | 0.412 | 0.03777 | 0.001 | 10.914
3.5 | 0.474 | 0.0394 | 0 | 12.027
4 | 0.535 | 0.04013 | -0.001 | 13.342
4.5 | 0.599 | 0.03129 | -0.002 | 19.159
5 | 0.664 | 0.04143 | -0.003 | 16.017
5.5 | 0.724 | 0.04254 | -0.005 | 17.027
6 | 0.784 | 0.0439 | -0.006 | 17.857
6.5 | 0.843 | 0.04548 | -0.007 | 18.545
7 | 0.904 | 0.04702 | -0.008 | 19.216
7.5 | 0.963 | 0.04071 | -0.01 | 23.667
8 | 1.022 | 0.04265 | -0.011 | 23.972
8.5 | 1.08 | 0.0453 | -0.012 | 23.841
9 | 1.138 | 0.04776 | -0.013 | 23.818
9.5 | 1.195 | 0.05044 | -0.014 | 23.69
10 | 1.253 | 0.05324 | -0.016 | 23.524
10.5 | 1.311 | 0.05604 | -0.017 | 23.391
11 | 1.385 | 0.05645 | -0.018 | 24.538
11.5 | 1.442 | 0.05962 | -0.019 | 24.192
12 | 1.498 | 0.06284 | -0.021 | 23.847
12.5 | 1.556 | 0.06651 | -0.022 | 23.39
13 | 1.612 | 0.07023 | -0.023 | 22.961
13.5 | 1.669 | 0.07392 | -0.024 | 22.58
14 | 1.725 | 0.07802 | -0.025 | 22.109
14.5 | 1.781 | 0.08265 | -0.026 | 21.55
15 | 1.838 | 0.08705 | -0.028 | 21.108
15.5 | 1.894 | 0.09141 | -0.029 | 20.716
16 | 1.949 | 0.09646 | -0.03 | 20.2
16.5 | 1.876 | 0.10198 | -0.031 | 18.395
17 | 1.909 | 0.10755 | -0.032 | 17.748
17.5 | 1.951 | 0.1109 | -0.033 | 17.59
18 | 1.988 | 0.11516 | -0.035 | 17.264
18.5 | 2.019 | 0.14992 | -0.036 | 13.467
19 | 2.061 | 0.12991 | -0.038 | 15.865
19.5 | 2.077 | 0.13737 | -0.039 | 15.123
20 | 2.09 | 0.14499 | -0.04 | 14.413

## 4. Re 50k Mach 0.50 (1)
BIGFOIL.COM POLAR EXPORT
fx69274
FX 69-274 |  |  |  | Cl Max: | 2.183 | at alpha= | 16 | deg
JavaFoil+Calcfoil stall+Eppler ext transition |  |  |  | L/D Max: | 20.262 | at alpha= | 10.5 | deg
Re: | 50000 |  |  | Cd Min: | 0.02931 | at alpha= | -1.5 | deg
Mach: | 0.5 |  |  | Cl=0 at alpha= | -0.28169 | deg
|  |  |  | @ Cl=0.1, Cd= | 0.036291
|  |  |  | @ Cl=0.4, Cd= | 0.039747
|  |  |  | @ Cl=0.6, Cd= | 0.046222
alpha (deg) | Cl | Cd | Cm | Cl/Cd
-16 | -0.959 | 0.41 | 0.027 | -2.338
-15.5 | -0.929 | 0.40302 | 0.026 | -2.305
-15 | -0.897 | 0.36703 | 0.024 | -2.444
-14.5 | -0.867 | 0.34939 | 0.024 | -2.481
-14 | -0.835 | 0.34257 | 0.022 | -2.438
-13.5 | -0.805 | 0.32493 | 0.021 | -2.477
-13 | -0.775 | 0.30999 | 0.021 | -2.5
-12.5 | -0.744 | 0.27661 | 0.02 | -2.691
-12 | -0.712 | 0.2312 | 0.017 | -3.081
-11.5 | -0.891 | 0.15461 | 0.017 | -5.765
-11 | -1.321 | 0.12827 | 0.019 | -10.301
-10.5 | -1.26 | 0.11465 | 0.018 | -10.987
-10 | -1.199 | 0.10385 | 0.018 | -11.546
-9.5 | -1.138 | 0.09399 | 0.018 | -12.111
-9 | -1.077 | 0.11073 | 0.017 | -9.727
-8.5 | -1.125 | 0.06238 | 0.027 | -18.033
-8 | -1.076 | 0.05517 | 0.027 | -19.505
-7.5 | -1.017 | 0.05055 | 0.026 | -20.115
-7 | -0.954 | 0.04696 | 0.026 | -20.31
-6.5 | -0.886 | 0.04387 | 0.024 | -20.188
-6 | -0.818 | 0.04125 | 0.024 | -19.828
-5.5 | -0.751 | 0.03904 | 0.023 | -19.244
-5 | -0.672 | 0.03757 | 0.021 | -17.874
-4.5 | -0.603 | 0.03594 | 0.02 | -16.772
-4 | -0.535 | 0.03446 | 0.019 | -15.523
-3.5 | -0.465 | 0.03335 | 0.018 | -13.949
-3 | -0.391 | 0.03285 | 0.017 | -11.893
-2.5 | -0.32 | 0.03205 | 0.015 | -9.981
-2 | -0.249 | 0.02944 | 0.014 | -8.452
-1.5 | -0.177 | 0.02931 | 0.013 | -6.04
-1 | -0.105 | 0.03055 | 0.012 | -3.425
-0.5 | -0.031 | 0.03057 | 0.011 | -1.03
0 | 0.04 | 0.03588 | 0.009 | 1.116
0.5 | 0.11 | 0.03636 | 0.008 | 3.024
1 | 0.18 | 0.03831 | 0.007 | 4.687
1.5 | 0.249 | 0.03635 | 0.005 | 6.856
2 | 0.318 | 0.03731 | 0.004 | 8.535
2.5 | 0.388 | 0.03938 | 0.003 | 9.842
3 | 0.457 | 0.04149 | 0.002 | 11.003
3.5 | 0.53 | 0.04201 | 0 | 12.603
4 | 0.598 | 0.04615 | -0.001 | 12.958
4.5 | 0.665 | 0.04857 | -0.002 | 13.701
5 | 0.733 | 0.04996 | -0.004 | 14.673
5.5 | 0.8 | 0.0517 | -0.005 | 15.478
6 | 0.867 | 0.0538 | -0.006 | 16.112
6.5 | 0.931 | 0.056 | -0.008 | 16.626
7 | 0.997 | 0.05826 | -0.009 | 17.107
7.5 | 1.062 | 0.06105 | -0.01 | 17.392
8 | 1.127 | 0.06357 | -0.011 | 17.729
8.5 | 1.191 | 0.0667 | -0.013 | 17.861
9 | 1.256 | 0.06997 | -0.014 | 17.946
9.5 | 1.335 | 0.07259 | -0.016 | 18.389
10 | 1.4 | 0.07631 | -0.017 | 18.344
10.5 | 1.464 | 0.07225 | -0.019 | 20.262
11 | 1.527 | 0.07712 | -0.02 | 19.801
11.5 | 1.59 | 0.08253 | -0.021 | 19.262
12 | 1.652 | 0.08816 | -0.022 | 18.741
12.5 | 1.713 | 0.09404 | -0.024 | 18.22
13 | 1.775 | 0.10099 | -0.025 | 17.574
13.5 | 1.836 | 0.10814 | -0.026 | 16.975
14 | 1.893 | 0.11741 | -0.027 | 16.122
14.5 | 1.951 | 0.12636 | -0.028 | 15.443
15 | 2.014 | 0.1358 | -0.029 | 14.831
15.5 | 2.094 | 0.14386 | -0.031 | 14.556
16 | 2.183 | 0.1643 | -0.033 | 13.289
16.5 | 1.772 | 0.18379 | -0.034 | 9.642
17 | 1.611 | 0.21009 | -0.035 | 7.67
17.5 | 1.069 | 0.31254 | -0.019 | 3.421
18 | 1.101 | 0.35354 | -0.022 | 3.113
18.5 | 1.131 | 0.40432 | -0.024 | 2.798
19 | 1.164 | 0.45988 | -0.026 | 2.532
19.5 | 1.197 | 0.48718 | -0.029 | 2.456
20 | 1.23 | 0.53004 | -0.031 | 2.321

## 5. Re 100k Mach 0.00 (1)
BIGFOIL.COM POLAR EXPORT
fx69274
FX 69-274 |  |  |  | Cl Max: | 2.127 | at alpha= | 20 | deg
JavaFoil+Calcfoil stall+Eppler ext transition |  |  |  | L/D Max: | 34.825 | at alpha= | 11.5 | deg
Re: | 100000 |  |  | Cd Min: | 0.01427 | at alpha= | -0.5 | deg
Mach: | 0 |  |  | Cl=0 at alpha= | -0.27692 | deg
|  |  |  | @ Cl=0.1, Cd= | 0.016872
|  |  |  | @ Cl=0.4, Cd= | 0.019786
|  |  |  | @ Cl=0.6, Cd= | 0.02223
alpha (deg) | Cl | Cd | Cm | Cl/Cd
-20 | -1.576 | 0.19853 | 0.028 | -7.939
-19.5 | -1.57 | 0.18852 | 0.028 | -8.326
-19 | -1.561 | 0.17904 | 0.028 | -8.721
-18.5 | -1.551 | 0.16911 | 0.028 | -9.173
-18 | -1.542 | 0.15873 | 0.029 | -9.715
-17.5 | -1.531 | 0.14867 | 0.029 | -10.299
-17 | -1.521 | 0.13721 | 0.03 | -11.086
-16.5 | -1.517 | 0.12342 | 0.031 | -12.294
-16 | -1.512 | 0.10923 | 0.032 | -13.847
-15.5 | -1.422 | 0.12554 | 0.025 | -11.329
-15 | -1.414 | 0.11186 | 0.027 | -12.645
-14.5 | -1.424 | 0.09233 | 0.031 | -15.424
-14 | -1.404 | 0.08326 | 0.031 | -16.865
-13.5 | -1.411 | 0.06691 | 0.033 | -21.08
-13 | -1.389 | 0.05926 | 0.033 | -23.438
-12.5 | -1.359 | 0.05385 | 0.032 | -25.23
-12 | -1.326 | 0.04919 | 0.032 | -26.961
-11.5 | -1.288 | 0.04557 | 0.031 | -28.263
-11 | -1.316 | 0.04252 | 0.031 | -30.949
-10.5 | -1.261 | 0.03999 | 0.03 | -31.534
-10 | -1.206 | 0.0376 | 0.029 | -32.07
-9.5 | -1.149 | 0.03554 | 0.028 | -32.324
-9 | -1.091 | 0.03387 | 0.028 | -32.205
-8.5 | -1.032 | 0.03229 | 0.027 | -31.962
-8 | -0.974 | 0.02991 | 0.026 | -32.55
-7.5 | -0.915 | 0.02372 | 0.025 | -38.559
-7 | -0.854 | 0.02488 | 0.024 | -34.321
-6.5 | -0.793 | 0.02413 | 0.023 | -32.863
-6 | -0.729 | 0.02211 | 0.022 | -32.992
-5.5 | -0.667 | 0.02304 | 0.021 | -28.968
-5 | -0.605 | 0.02274 | 0.02 | -26.604
-4.5 | -0.544 | 0.02565 | 0.019 | -21.21
-4 | -0.479 | 0.02304 | 0.018 | -20.794
-3.5 | -0.416 | 0.02431 | 0.017 | -17.106
-3 | -0.352 | 0.02533 | 0.016 | -13.902
-2.5 | -0.288 | 0.02491 | 0.015 | -11.549
-2 | -0.223 | 0.02459 | 0.013 | -9.071
-1.5 | -0.158 | 0.02425 | 0.012 | -6.523
-1 | -0.093 | 0.02409 | 0.011 | -3.866
-0.5 | -0.029 | 0.01427 | 0.01 | -2.003
0 | 0.036 | 0.01659 | 0.009 | 2.157
0.5 | 0.098 | 0.01685 | 0.008 | 5.838
1 | 0.161 | 0.01754 | 0.006 | 9.158
1.5 | 0.223 | 0.01805 | 0.005 | 12.341
2 | 0.285 | 0.01828 | 0.004 | 15.567
2.5 | 0.346 | 0.01922 | 0.003 | 18.017
3 | 0.408 | 0.01987 | 0.002 | 20.539
3.5 | 0.469 | 0.02055 | 0 | 22.849
4 | 0.531 | 0.02131 | -0.001 | 24.903
4.5 | 0.592 | 0.02216 | -0.002 | 26.696
5 | 0.655 | 0.02271 | -0.003 | 28.831
5.5 | 0.717 | 0.02361 | -0.005 | 30.355
6 | 0.776 | 0.02463 | -0.006 | 31.528
6.5 | 0.836 | 0.0257 | -0.007 | 32.538
7 | 0.895 | 0.02685 | -0.008 | 33.347
7.5 | 0.954 | 0.02818 | -0.01 | 33.86
8 | 1.012 | 0.02962 | -0.011 | 34.166
8.5 | 1.07 | 0.0313 | -0.012 | 34.198
9 | 1.128 | 0.03287 | -0.013 | 34.317
9.5 | 1.185 | 0.03462 | -0.014 | 34.242
10 | 1.243 | 0.03645 | -0.016 | 34.11
10.5 | 1.299 | 0.03853 | -0.017 | 33.701
11 | 1.353 | 0.04089 | -0.018 | 33.092
11.5 | 1.426 | 0.04095 | -0.02 | 34.825
12 | 1.484 | 0.04319 | -0.021 | 34.35
12.5 | 1.54 | 0.04556 | -0.022 | 33.807
13 | 1.596 | 0.04812 | -0.023 | 33.165
13.5 | 1.651 | 0.05079 | -0.024 | 32.505
14 | 1.706 | 0.05387 | -0.025 | 31.677
14.5 | 1.762 | 0.05672 | -0.027 | 31.058
15 | 1.817 | 0.05963 | -0.028 | 30.475
15.5 | 1.873 | 0.06272 | -0.029 | 29.865
16 | 1.928 | 0.06612 | -0.03 | 29.161
16.5 | 1.88 | 0.06928 | -0.031 | 27.142
17 | 1.918 | 0.07314 | -0.032 | 26.23
17.5 | 1.954 | 0.07711 | -0.033 | 25.343
18 | 1.995 | 0.08026 | -0.035 | 24.861
18.5 | 2.036 | 0.08314 | -0.036 | 24.484
19 | 2.07 | 0.08738 | -0.037 | 23.686
19.5 | 2.104 | 0.09468 | -0.039 | 22.216
20 | 2.127 | 0.10599 | -0.04 | 20.069

## 6. Re 100k Mach 0.10 (1)
BIGFOIL.COM POLAR EXPORT
fx69274
FX 69-274 |  |  |  | Cl Max: | 2.126 | at alpha= | 20 | deg
JavaFoil+Calcfoil stall+Eppler ext transition |  |  |  | L/D Max: | 34.536 | at alpha= | 11.5 | deg
Re: | 100000 |  |  | Cd Min: | 0.01433 | at alpha= | -0.5 | deg
Mach: | 0.1 |  |  | Cl=0 at alpha= | -0.27692 | deg
|  |  |  | @ Cl=0.1, Cd= | 0.025501
|  |  |  | @ Cl=0.4, Cd= | 0.019885
|  |  |  | @ Cl=0.6, Cd= | 0.022382
alpha (deg) | Cl | Cd | Cm | Cl/Cd
-20 | -1.555 | 0.20285 | 0.028 | -7.666
-19.5 | -1.55 | 0.193 | 0.028 | -8.034
-19 | -1.544 | 0.18257 | 0.027 | -8.456
-18.5 | -1.538 | 0.17259 | 0.028 | -8.914
-18 | -1.53 | 0.16184 | 0.028 | -9.454
-17.5 | -1.518 | 0.1525 | 0.029 | -9.956
-17 | -1.507 | 0.14259 | 0.029 | -10.567
-16.5 | -1.501 | 0.12929 | 0.03 | -11.613
-16 | -1.505 | 0.11211 | 0.032 | -13.427
-15.5 | -1.499 | 0.09948 | 0.033 | -15.066
-15 | -1.404 | 0.1163 | 0.026 | -12.071
-14.5 | -1.4 | 0.10161 | 0.029 | -13.776
-14 | -1.413 | 0.08146 | 0.032 | -17.353
-13.5 | -1.403 | 0.07025 | 0.032 | -19.967
-13 | -1.389 | 0.06054 | 0.033 | -22.942
-12.5 | -1.358 | 0.05528 | 0.032 | -24.562
-12 | -1.327 | 0.05018 | 0.032 | -26.452
-11.5 | -1.289 | 0.04649 | 0.031 | -27.733
-11 | -1.321 | 0.04322 | 0.031 | -30.562
-10.5 | -1.266 | 0.04058 | 0.03 | -31.189
-10 | -1.21 | 0.03813 | 0.029 | -31.74
-9.5 | -1.154 | 0.03602 | 0.028 | -32.034
-9 | -1.095 | 0.03427 | 0.028 | -31.968
-8.5 | -1.036 | 0.03263 | 0.027 | -31.76
-8 | -0.978 | 0.03026 | 0.026 | -32.318
-7.5 | -0.919 | 0.02396 | 0.025 | -38.34
-7 | -0.858 | 0.02512 | 0.024 | -34.153
-6.5 | -0.796 | 0.02434 | 0.023 | -32.726
-6 | -0.733 | 0.02229 | 0.022 | -32.865
-5.5 | -0.67 | 0.02324 | 0.021 | -28.854
-5 | -0.608 | 0.02293 | 0.02 | -26.512
-4.5 | -0.546 | 0.02392 | 0.019 | -22.831
-4 | -0.481 | 0.02327 | 0.018 | -20.665
-3.5 | -0.418 | 0.0245 | 0.017 | -17.048
-3 | -0.354 | 0.02423 | 0.016 | -14.6
-2.5 | -0.289 | 0.02509 | 0.015 | -11.521
-2 | -0.224 | 0.02475 | 0.013 | -9.057
-1.5 | -0.159 | 0.02442 | 0.012 | -6.509
-1 | -0.094 | 0.02426 | 0.011 | -3.859
-0.5 | -0.029 | 0.01433 | 0.01 | -2.003
0 | 0.036 | 0.01668 | 0.009 | 2.156
0.5 | 0.099 | 0.02563 | 0.008 | 3.854
1 | 0.161 | 0.01764 | 0.006 | 9.149
1.5 | 0.224 | 0.01818 | 0.005 | 12.308
2 | 0.286 | 0.01838 | 0.004 | 15.548
2.5 | 0.348 | 0.01934 | 0.003 | 17.987
3 | 0.41 | 0.01999 | 0.002 | 20.502
3.5 | 0.471 | 0.02071 | 0 | 22.77
4 | 0.533 | 0.02145 | -0.001 | 24.852
4.5 | 0.594 | 0.02233 | -0.002 | 26.615
5 | 0.658 | 0.02288 | -0.003 | 28.765
5.5 | 0.72 | 0.02381 | -0.005 | 30.224
6 | 0.78 | 0.02484 | -0.006 | 31.405
6.5 | 0.84 | 0.02595 | -0.007 | 32.355
7 | 0.899 | 0.02713 | -0.008 | 33.139
7.5 | 0.958 | 0.0285 | -0.01 | 33.616
8 | 1.017 | 0.02995 | -0.011 | 33.938
8.5 | 1.075 | 0.03163 | -0.012 | 33.99
9 | 1.133 | 0.03324 | -0.013 | 34.079
9.5 | 1.191 | 0.03494 | -0.015 | 34.088
10 | 1.248 | 0.03695 | -0.016 | 33.768
10.5 | 1.305 | 0.03894 | -0.017 | 33.499
11 | 1.36 | 0.04143 | -0.018 | 32.816
11.5 | 1.433 | 0.04149 | -0.02 | 34.536
12 | 1.49 | 0.04359 | -0.021 | 34.19
12.5 | 1.547 | 0.04614 | -0.022 | 33.53
13 | 1.603 | 0.04875 | -0.023 | 32.872
13.5 | 1.658 | 0.05154 | -0.024 | 32.17
14 | 1.714 | 0.05457 | -0.026 | 31.406
14.5 | 1.77 | 0.05747 | -0.027 | 30.791
15 | 1.825 | 0.06053 | -0.028 | 30.158
15.5 | 1.881 | 0.06358 | -0.029 | 29.587
16 | 1.937 | 0.06703 | -0.03 | 28.896
16.5 | 1.885 | 0.07048 | -0.031 | 26.745
17 | 1.922 | 0.07443 | -0.032 | 25.827
17.5 | 1.958 | 0.07841 | -0.034 | 24.976
18 | 2.001 | 0.08095 | -0.035 | 24.721
18.5 | 2.039 | 0.08473 | -0.036 | 24.063
19 | 2.071 | 0.08915 | -0.037 | 23.234
19.5 | 2.103 | 0.10289 | -0.039 | 20.436
20 | 2.126 | 0.10827 | -0.04 | 19.635

## 7. Re 100k Mach 0.25 (1)
BIGFOIL.COM POLAR EXPORT
fx69274
FX 69-274 |  |  |  | Cl Max: | 2.102 | at alpha= | 20 | deg
JavaFoil+Calcfoil stall+Eppler ext transition |  |  |  | L/D Max: | 33.376 | at alpha= | 11 | deg
Re: | 100000 |  |  | Cd Min: | 0.01697 | at alpha= | 0 | deg
Mach: | 0.25 |  |  | Cl=0 at alpha= | -0.2803 | deg
|  |  |  | @ Cl=0.1, Cd= | 0.017413
|  |  |  | @ Cl=0.4, Cd= | 0.020427
|  |  |  | @ Cl=0.6, Cd= | 0.022991
alpha (deg) | Cl | Cd | Cm | Cl/Cd
-20 | -1.38 | 0.23028 | 0.025 | -5.991
-19.5 | -1.397 | 0.21974 | 0.025 | -6.355
-19 | -1.409 | 0.20737 | 0.025 | -6.796
-18.5 | -1.419 | 0.19586 | 0.025 | -7.245
-18 | -1.425 | 0.18462 | 0.026 | -7.721
-17.5 | -1.431 | 0.17226 | 0.026 | -8.305
-17 | -1.43 | 0.16197 | 0.027 | -8.83
-16.5 | -1.426 | 0.15192 | 0.027 | -9.384
-16 | -1.422 | 0.1411 | 0.028 | -10.08
-15.5 | -1.411 | 0.13067 | 0.028 | -10.798
-15 | -1.413 | 0.11584 | 0.03 | -12.2
-14.5 | -1.419 | 0.09906 | 0.032 | -14.326
-14 | -1.327 | 0.11358 | 0.024 | -11.686
-13.5 | -1.315 | 0.10252 | 0.026 | -12.826
-13 | -1.346 | 0.07836 | 0.031 | -17.173
-12.5 | -1.34 | 0.06594 | 0.032 | -20.329
-12 | -1.323 | 0.05761 | 0.032 | -22.97
-11.5 | -1.295 | 0.05176 | 0.032 | -25.028
-11 | -1.345 | 0.04783 | 0.031 | -28.121
-10.5 | -1.292 | 0.04426 | 0.03 | -29.194
-10 | -1.236 | 0.04129 | 0.03 | -29.932
-9.5 | -1.179 | 0.03887 | 0.029 | -30.325
-9 | -1.121 | 0.03661 | 0.028 | -30.608
-8.5 | -1.06 | 0.03472 | 0.027 | -30.546
-8 | -1 | 0.03298 | 0.026 | -30.319
-7.5 | -0.939 | 0.03047 | 0.026 | -30.834
-7 | -0.878 | 0.0245 | 0.025 | -35.856
-6.5 | -0.816 | 0.02557 | 0.024 | -31.906
-6 | -0.752 | 0.02357 | 0.023 | -31.902
-5.5 | -0.687 | 0.02268 | 0.021 | -30.286
-5 | -0.623 | 0.02397 | 0.021 | -25.985
-4.5 | -0.558 | 0.02345 | 0.019 | -23.813
-4 | -0.492 | 0.0228 | 0.018 | -21.584
-3.5 | -0.427 | 0.02383 | 0.017 | -17.907
-3 | -0.362 | 0.02528 | 0.016 | -14.341
-2.5 | -0.297 | 0.02481 | 0.015 | -11.952
-2 | -0.23 | 0.02572 | 0.014 | -8.946
-1.5 | -0.163 | 0.02536 | 0.013 | -6.435
-1 | -0.096 | 0.02519 | 0.011 | -3.815
-0.5 | -0.029 | 0.02496 | 0.01 | -1.158
0 | 0.037 | 0.01697 | 0.009 | 2.172
0.5 | 0.101 | 0.01742 | 0.008 | 5.815
1 | 0.165 | 0.02688 | 0.006 | 6.155
1.5 | 0.229 | 0.01881 | 0.005 | 12.195
2 | 0.293 | 0.01942 | 0.004 | 15.09
2.5 | 0.357 | 0.01969 | 0.003 | 18.119
3 | 0.42 | 0.02077 | 0.002 | 20.232
3.5 | 0.483 | 0.02154 | 0 | 22.439
4 | 0.546 | 0.02221 | -0.001 | 24.595
4.5 | 0.611 | 0.02315 | -0.002 | 26.379
5 | 0.675 | 0.02389 | -0.004 | 28.279
5.5 | 0.737 | 0.02496 | -0.005 | 29.545
6 | 0.799 | 0.02612 | -0.006 | 30.587
6.5 | 0.86 | 0.02727 | -0.007 | 31.542
7 | 0.921 | 0.02866 | -0.009 | 32.133
7.5 | 0.981 | 0.03016 | -0.01 | 32.537
8 | 1.041 | 0.03164 | -0.011 | 32.912
8.5 | 1.101 | 0.03352 | -0.012 | 32.853
9 | 1.161 | 0.03522 | -0.014 | 32.969
9.5 | 1.219 | 0.03733 | -0.015 | 32.65
10 | 1.276 | 0.03966 | -0.016 | 32.162
10.5 | 1.335 | 0.04186 | -0.017 | 31.883
11 | 1.409 | 0.04222 | -0.019 | 33.376
11.5 | 1.468 | 0.04454 | -0.02 | 32.966
12 | 1.526 | 0.04696 | -0.021 | 32.487
12.5 | 1.583 | 0.04983 | -0.022 | 31.768
13 | 1.64 | 0.05269 | -0.024 | 31.126
13.5 | 1.698 | 0.05557 | -0.025 | 30.559
14 | 1.755 | 0.05866 | -0.026 | 29.919
14.5 | 1.813 | 0.06224 | -0.027 | 29.124
15 | 1.87 | 0.06562 | -0.028 | 28.5
15.5 | 1.926 | 0.06914 | -0.03 | 27.863
16 | 1.982 | 0.07331 | -0.031 | 27.03
16.5 | 1.907 | 0.07757 | -0.032 | 24.581
17 | 1.94 | 0.08209 | -0.033 | 23.633
17.5 | 1.981 | 0.08487 | -0.034 | 23.343
18 | 2.017 | 0.08892 | -0.036 | 22.684
18.5 | 2.037 | 0.12213 | -0.037 | 16.677
19 | 2.074 | 0.1102 | -0.038 | 18.825
19.5 | 2.09 | 0.11644 | -0.039 | 17.951
20 | 2.102 | 0.12319 | -0.04 | 17.062

## 8. Re 100k Mach 0.50 (1)
BIGFOIL.COM POLAR EXPORT
fx69274
FX 69-274 |  |  |  | Cl Max: | 2.194 | at alpha= | 16 | deg
JavaFoil+Calcfoil stall+Eppler ext transition |  |  |  | L/D Max: | 27.904 | at alpha= | 9.5 | deg
Re: | 100000 |  |  | Cd Min: | 0.02351 | at alpha= | -5 | deg
Mach: | 0.5 |  |  | Cl=0 at alpha= | -0.28082 | deg
|  |  |  | @ Cl=0.1, Cd= | 0.031792
|  |  |  | @ Cl=0.4, Cd= | 0.032966
|  |  |  | @ Cl=0.6, Cd= | 0.026471
alpha (deg) | Cl | Cd | Cm | Cl/Cd
-16 | -0.959 | 0.32789 | 0.027 | -2.924
-15.5 | -0.929 | 0.32584 | 0.027 | -2.852
-15 | -0.897 | 0.28912 | 0.025 | -3.103
-14.5 | -0.867 | 0.27808 | 0.024 | -3.118
-14 | -0.835 | 0.25938 | 0.022 | -3.22
-13.5 | -0.805 | 0.26188 | 0.022 | -3.074
-13 | -0.775 | 0.24443 | 0.021 | -3.17
-12.5 | -0.745 | 0.21417 | 0.02 | -3.478
-12 | -0.712 | 0.18892 | 0.017 | -3.771
-11.5 | -0.892 | 0.13 | 0.017 | -6.859
-11 | -1.335 | 0.11047 | 0.023 | -12.083
-10.5 | -1.26 | 0.09707 | 0.019 | -12.982
-10 | -1.2 | 0.08883 | 0.019 | -13.506
-9.5 | -1.239 | 0.06506 | 0.029 | -19.045
-9 | -1.077 | 0.09149 | 0.018 | -11.774
-8.5 | -1.155 | 0.04822 | 0.029 | -23.963
-8 | -1.094 | 0.04424 | 0.028 | -24.732
-7.5 | -1.029 | 0.04106 | 0.028 | -25.071
-7 | -0.964 | 0.03836 | 0.027 | -25.121
-6.5 | -0.897 | 0.03482 | 0.026 | -25.773
-6 | -0.829 | 0.03236 | 0.025 | -25.617
-5.5 | -0.759 | 0.03083 | 0.024 | -24.636
-5 | -0.687 | 0.02351 | 0.022 | -29.218
-4.5 | -0.617 | 0.02432 | 0.021 | -25.358
-4 | -0.546 | 0.02545 | 0.02 | -21.447
-3.5 | -0.474 | 0.02504 | 0.019 | -18.921
-3 | -0.4 | 0.02444 | 0.017 | -16.36
-2.5 | -0.327 | 0.02558 | 0.016 | -12.783
-2 | -0.254 | 0.02525 | 0.015 | -10.054
-1.5 | -0.18 | 0.02515 | 0.014 | -7.169
-1 | -0.107 | 0.02824 | 0.012 | -3.78
-0.5 | -0.032 | 0.02788 | 0.011 | -1.152
0 | 0.041 | 0.03175 | 0.01 | 1.285
0.5 | 0.112 | 0.0318 | 0.008 | 3.523
1 | 0.183 | 0.03193 | 0.007 | 5.734
1.5 | 0.254 | 0.03196 | 0.006 | 7.949
2 | 0.325 | 0.03245 | 0.004 | 10.007
2.5 | 0.395 | 0.03292 | 0.003 | 11.997
3 | 0.465 | 0.03357 | 0.002 | 13.849
3.5 | 0.538 | 0.02508 | 0 | 21.469
4 | 0.608 | 0.02665 | -0.001 | 22.824
4.5 | 0.677 | 0.02804 | -0.002 | 24.15
5 | 0.745 | 0.02933 | -0.004 | 25.413
5.5 | 0.814 | 0.03111 | -0.005 | 26.158
6 | 0.882 | 0.03267 | -0.007 | 26.991
6.5 | 0.949 | 0.0346 | -0.008 | 27.42
7 | 1.015 | 0.03675 | -0.009 | 27.61
7.5 | 1.08 | 0.03899 | -0.011 | 27.703
8 | 1.146 | 0.04131 | -0.012 | 27.749
8.5 | 1.211 | 0.04392 | -0.013 | 27.579
9 | 1.275 | 0.04692 | -0.015 | 27.177
9.5 | 1.356 | 0.04859 | -0.016 | 27.904
10 | 1.422 | 0.05161 | -0.018 | 27.548
10.5 | 1.487 | 0.05495 | -0.019 | 27.061
11 | 1.552 | 0.05862 | -0.021 | 26.468
11.5 | 1.614 | 0.06294 | -0.022 | 25.642
12 | 1.676 | 0.06747 | -0.023 | 24.841
12.5 | 1.739 | 0.07227 | -0.024 | 24.057
13 | 1.802 | 0.07743 | -0.026 | 23.27
13.5 | 1.864 | 0.0829 | -0.027 | 22.488
14 | 1.925 | 0.08962 | -0.028 | 21.475
14.5 | 1.985 | 0.09652 | -0.029 | 20.57
15 | 2.048 | 0.1041 | -0.031 | 19.671
15.5 | 2.123 | 0.11134 | -0.032 | 19.07
16 | 2.194 | 0.14065 | -0.034 | 15.596
16.5 | 1.781 | 0.15681 | -0.035 | 11.358
17 | 1.622 | 0.17957 | -0.036 | 9.031
17.5 | 1.069 | 0.25417 | -0.019 | 4.206
18 | 1.101 | 0.28504 | -0.022 | 3.863
18.5 | 1.132 | 0.32286 | -0.024 | 3.505
19 | 1.164 | 0.35259 | -0.027 | 3.302
19.5 | 1.197 | 0.37395 | -0.029 | 3.2
20 | 1.231 | 0.40399 | -0.031 | 3.046

## 9. Re 250k Mach 0.00 (1)
BIGFOIL.COM POLAR EXPORT
fx69274
FX 69-274 |  |  |  | Cl Max: | 2.141 | at alpha= | 20 | deg
JavaFoil+Calcfoil stall+Eppler ext transition |  |  |  | L/D Max: | 52.535 | at alpha= | 9.5 | deg
Re: | 250000 |  |  | Cd Min: | 0.0096 | at alpha= | -3 | deg
Mach: | 0 |  |  | Cl=0 at alpha= | -0.2803 | deg
|  |  |  | @ Cl=0.1, Cd= | 0.011358
|  |  |  | @ Cl=0.4, Cd= | 0.013366
|  |  |  | @ Cl=0.6, Cd= | 0.015012
alpha (deg) | Cl | Cd | Cm | Cl/Cd
-20 | -1.654 | 0.13674 | 0.037 | -12.098
-19.5 | -1.655 | 0.12653 | 0.038 | -13.078
-19 | -1.657 | 0.11524 | 0.038 | -14.377
-18.5 | -1.654 | 0.10562 | 0.038 | -15.661
-18 | -1.649 | 0.09685 | 0.038 | -17.024
-17.5 | -1.64 | 0.08917 | 0.038 | -18.393
-17 | -1.629 | 0.08192 | 0.038 | -19.884
-16.5 | -1.618 | 0.07435 | 0.038 | -21.766
-16 | -1.602 | 0.06797 | 0.038 | -23.576
-15.5 | -1.579 | 0.06126 | 0.037 | -25.781
-15 | -1.558 | 0.0559 | 0.037 | -27.871
-14.5 | -1.531 | 0.05176 | 0.036 | -29.572
-14 | -1.499 | 0.04844 | 0.036 | -30.941
-13.5 | -1.467 | 0.04507 | 0.035 | -32.549
-13 | -1.432 | 0.04189 | 0.035 | -34.178
-12.5 | -1.393 | 0.03906 | 0.034 | -35.669
-12 | -1.354 | 0.03663 | 0.033 | -36.957
-11.5 | -1.311 | 0.03419 | 0.033 | -38.354
-11 | -1.337 | 0.03188 | 0.032 | -41.928
-10.5 | -1.279 | 0.03072 | 0.031 | -41.633
-10 | -1.221 | 0.02916 | 0.03 | -41.858
-9.5 | -1.162 | 0.02766 | 0.029 | -42.004
-9 | -1.103 | 0.02644 | 0.029 | -41.704
-8.5 | -1.043 | 0.02243 | 0.028 | -46.502
-8 | -0.984 | 0.02213 | 0.027 | -44.481
-7.5 | -0.924 | 0.02065 | 0.026 | -44.751
-7 | -0.864 | 0.02162 | 0.025 | -39.962
-6.5 | -0.803 | 0.02282 | 0.024 | -35.178
-6 | -0.742 | 0.02069 | 0.023 | -35.85
-5.5 | -0.678 | 0.02017 | 0.022 | -33.611
-5 | -0.614 | 0.0199 | 0.021 | -30.849
-4.5 | -0.56 | 0.01015 | 0.02 | -55.182
-4 | -0.494 | 0.00996 | 0.019 | -49.58
-3.5 | -0.428 | 0.00998 | 0.018 | -42.852
-3 | -0.361 | 0.0096 | 0.016 | -37.598
-2.5 | -0.295 | 0.0097 | 0.015 | -30.375
-2 | -0.228 | 0.00982 | 0.014 | -23.242
-1.5 | -0.162 | 0.00991 | 0.013 | -16.302
-1 | -0.095 | 0.01005 | 0.012 | -9.462
-0.5 | -0.029 | 0.01022 | 0.01 | -2.795
0 | 0.037 | 0.01124 | 0.009 | 3.253
0.5 | 0.101 | 0.01136 | 0.008 | 8.853
1 | 0.164 | 0.01196 | 0.007 | 13.743
1.5 | 0.228 | 0.01228 | 0.005 | 18.557
2 | 0.291 | 0.01237 | 0.004 | 23.551
2.5 | 0.354 | 0.01303 | 0.003 | 27.212
3 | 0.417 | 0.01349 | 0.002 | 30.954
3.5 | 0.48 | 0.01396 | 0 | 34.4
4 | 0.543 | 0.01447 | -0.001 | 37.521
4.5 | 0.605 | 0.01506 | -0.002 | 40.196
5 | 0.668 | 0.01569 | -0.004 | 42.577
5.5 | 0.73 | 0.01645 | -0.005 | 44.384
6 | 0.792 | 0.0171 | -0.006 | 46.289
6.5 | 0.853 | 0.01775 | -0.007 | 48.026
7 | 0.914 | 0.01848 | -0.009 | 49.439
7.5 | 0.974 | 0.01927 | -0.01 | 50.57
8 | 1.035 | 0.02004 | -0.011 | 51.628
8.5 | 1.095 | 0.02112 | -0.012 | 51.869
9 | 1.155 | 0.02202 | -0.014 | 52.443
9.5 | 1.214 | 0.02311 | -0.015 | 52.535
10 | 1.273 | 0.02427 | -0.016 | 52.482
10.5 | 1.332 | 0.02547 | -0.018 | 52.297
11 | 1.39 | 0.02681 | -0.019 | 51.854
11.5 | 1.453 | 0.02854 | -0.02 | 50.932
12 | 1.512 | 0.03008 | -0.021 | 50.252
12.5 | 1.57 | 0.03162 | -0.023 | 49.657
13 | 1.628 | 0.03329 | -0.024 | 48.9
13.5 | 1.685 | 0.03503 | -0.025 | 48.104
14 | 1.742 | 0.03713 | -0.026 | 46.92
14.5 | 1.799 | 0.03918 | -0.027 | 45.906
15 | 1.855 | 0.04129 | -0.029 | 44.925
15.5 | 1.911 | 0.04355 | -0.03 | 43.881
16 | 1.967 | 0.04608 | -0.031 | 42.674
16.5 | 1.918 | 0.04847 | -0.032 | 39.568
17 | 1.958 | 0.05101 | -0.033 | 38.386
17.5 | 1.996 | 0.05351 | -0.035 | 37.295
18 | 2.033 | 0.05686 | -0.036 | 35.753
18.5 | 2.068 | 0.06079 | -0.037 | 34.023
19 | 2.1 | 0.06468 | -0.038 | 32.468
19.5 | 2.123 | 0.07487 | -0.039 | 28.358
20 | 2.141 | 0.08783 | -0.04 | 24.371

## 10. Re 250k Mach 0.10 (1)
BIGFOIL.COM POLAR EXPORT
fx69274
FX 69-274 |  |  |  | Cl Max: | 2.14 | at alpha= | 20 | deg
JavaFoil+Calcfoil stall+Eppler ext transition |  |  |  | L/D Max: | 52.204 | at alpha= | 9.5 | deg
Re: | 250000 |  |  | Cd Min: | 0.00964 | at alpha= | -3 | deg
Mach: | 0.1 |  |  | Cl=0 at alpha= | -0.2803 | deg
|  |  |  | @ Cl=0.1, Cd= | 0.011418
|  |  |  | @ Cl=0.4, Cd= | 0.013448
|  |  |  | @ Cl=0.6, Cd= | 0.015104
alpha (deg) | Cl | Cd | Cm | Cl/Cd
-20 | -1.623 | 0.14519 | 0.037 | -11.18
-19.5 | -1.628 | 0.13337 | 0.037 | -12.206
-19 | -1.631 | 0.12178 | 0.037 | -13.396
-18.5 | -1.635 | 0.11035 | 0.038 | -14.813
-18 | -1.631 | 0.10106 | 0.038 | -16.143
-17.5 | -1.625 | 0.09286 | 0.038 | -17.501
-17 | -1.617 | 0.08498 | 0.038 | -19.029
-16.5 | -1.607 | 0.07733 | 0.038 | -20.783
-16 | -1.595 | 0.07007 | 0.038 | -22.765
-15.5 | -1.574 | 0.06472 | 0.037 | -24.317
-15 | -1.552 | 0.05791 | 0.037 | -26.792
-14.5 | -1.528 | 0.05303 | 0.037 | -28.819
-14 | -1.498 | 0.04935 | 0.036 | -30.356
-13.5 | -1.466 | 0.04609 | 0.035 | -31.812
-13 | -1.432 | 0.04255 | 0.035 | -33.656
-12.5 | -1.395 | 0.03987 | 0.034 | -34.977
-12 | -1.355 | 0.03703 | 0.034 | -36.6
-11.5 | -1.314 | 0.03475 | 0.033 | -37.811
-11 | -1.342 | 0.03237 | 0.032 | -41.465
-10.5 | -1.284 | 0.03119 | 0.031 | -41.164
-10 | -1.226 | 0.02954 | 0.03 | -41.497
-9.5 | -1.167 | 0.02802 | 0.029 | -41.634
-9 | -1.107 | 0.02676 | 0.029 | -41.378
-8.5 | -1.047 | 0.02268 | 0.028 | -46.177
-8 | -0.989 | 0.0224 | 0.027 | -44.148
-7.5 | -0.928 | 0.02086 | 0.026 | -44.508
-7 | -0.867 | 0.02188 | 0.025 | -39.634
-6.5 | -0.806 | 0.02306 | 0.024 | -34.966
-6 | -0.745 | 0.02088 | 0.023 | -35.698
-5.5 | -0.681 | 0.0203 | 0.022 | -33.549
-5 | -0.617 | 0.02007 | 0.021 | -30.724
-4.5 | -0.563 | 0.01019 | 0.02 | -55.283
-4 | -0.496 | 0.00999 | 0.019 | -49.675
-3.5 | -0.43 | 0.01001 | 0.018 | -42.919
-3 | -0.363 | 0.00964 | 0.017 | -37.659
-2.5 | -0.296 | 0.00973 | 0.015 | -30.437
-2 | -0.229 | 0.00985 | 0.014 | -23.283
-1.5 | -0.162 | 0.00996 | 0.013 | -16.317
-1 | -0.096 | 0.01008 | 0.012 | -9.478
-0.5 | -0.029 | 0.01027 | 0.01 | -2.796
0 | 0.037 | 0.0113 | 0.009 | 3.253
0.5 | 0.101 | 0.01142 | 0.008 | 8.846
1 | 0.165 | 0.01203 | 0.007 | 13.723
1.5 | 0.229 | 0.01235 | 0.005 | 18.529
2 | 0.293 | 0.01245 | 0.004 | 23.505
2.5 | 0.356 | 0.01312 | 0.003 | 27.151
3 | 0.419 | 0.01359 | 0.002 | 30.874
3.5 | 0.482 | 0.01406 | 0 | 34.309
4 | 0.545 | 0.01458 | -0.001 | 37.403
4.5 | 0.608 | 0.01518 | -0.002 | 40.064
5 | 0.671 | 0.01585 | -0.004 | 42.337
5.5 | 0.733 | 0.01659 | -0.005 | 44.207
6 | 0.795 | 0.01727 | -0.006 | 46.051
6.5 | 0.856 | 0.01792 | -0.007 | 47.78
7 | 0.918 | 0.01865 | -0.009 | 49.197
7.5 | 0.979 | 0.01945 | -0.01 | 50.32
8 | 1.04 | 0.02031 | -0.011 | 51.196
8.5 | 1.1 | 0.02132 | -0.013 | 51.596
9 | 1.16 | 0.02227 | -0.014 | 52.087
9.5 | 1.22 | 0.02337 | -0.015 | 52.204
10 | 1.279 | 0.02458 | -0.016 | 52.042
10.5 | 1.338 | 0.02578 | -0.018 | 51.899
11 | 1.397 | 0.02724 | -0.019 | 51.268
11.5 | 1.46 | 0.0289 | -0.02 | 50.504
12 | 1.519 | 0.03044 | -0.021 | 49.888
12.5 | 1.577 | 0.03213 | -0.023 | 49.085
13 | 1.635 | 0.03375 | -0.024 | 48.441
13.5 | 1.693 | 0.03558 | -0.025 | 47.572
14 | 1.75 | 0.03775 | -0.026 | 46.356
14.5 | 1.806 | 0.03978 | -0.028 | 45.409
15 | 1.863 | 0.04195 | -0.029 | 44.403
15.5 | 1.919 | 0.04434 | -0.03 | 43.283
16 | 1.976 | 0.04691 | -0.031 | 42.113
16.5 | 1.923 | 0.04921 | -0.032 | 39.08
17 | 1.963 | 0.05182 | -0.034 | 37.871
17.5 | 2 | 0.05446 | -0.035 | 36.727
18 | 2.037 | 0.05784 | -0.036 | 35.22
18.5 | 2.071 | 0.06198 | -0.037 | 33.408
19 | 2.102 | 0.06608 | -0.038 | 31.802
19.5 | 2.116 | 0.08536 | -0.039 | 24.788
20 | 2.14 | 0.08965 | -0.04 | 23.865

## 11. Re 250k Mach 0.25 (1)
BIGFOIL.COM POLAR EXPORT
fx69274
FX 69-274 |  |  |  | Cl Max: | 2.118 | at alpha= | 20 | deg
JavaFoil+Calcfoil stall+Eppler ext transition |  |  |  | L/D Max: | 50.081 | at alpha= | 9.5 | deg
Re: | 250000 |  |  | Cd Min: | 0.00981 | at alpha= | -3 | deg
Mach: | 0.25 |  |  | Cl=0 at alpha= | -0.27941 | deg
|  |  |  | @ Cl=0.1, Cd= | 0.011922
|  |  |  | @ Cl=0.4, Cd= | 0.013779
|  |  |  | @ Cl=0.6, Cd= | 0.015655
alpha (deg) | Cl | Cd | Cm | Cl/Cd
-20 | -1.401 | 0.19194 | 0.032 | -7.3
-19.5 | -1.424 | 0.17853 | 0.032 | -7.978
-19 | -1.446 | 0.16359 | 0.033 | -8.841
-18.5 | -1.464 | 0.15106 | 0.034 | -9.694
-18 | -1.481 | 0.13711 | 0.035 | -10.805
-17.5 | -1.501 | 0.12217 | 0.036 | -12.283
-17 | -1.516 | 0.10816 | 0.037 | -14.013
-16.5 | -1.521 | 0.09762 | 0.037 | -15.584
-16 | -1.521 | 0.08838 | 0.037 | -17.215
-15.5 | -1.516 | 0.07967 | 0.037 | -19.026
-15 | -1.51 | 0.07096 | 0.037 | -21.275
-14.5 | -1.495 | 0.06416 | 0.037 | -23.31
-14 | -1.474 | 0.05737 | 0.036 | -25.698
-13.5 | -1.455 | 0.05198 | 0.036 | -27.994
-13 | -1.427 | 0.04817 | 0.035 | -29.618
-12.5 | -1.396 | 0.04428 | 0.035 | -31.521
-12 | -1.361 | 0.04117 | 0.034 | -33.053
-11.5 | -1.323 | 0.03817 | 0.033 | -34.646
-11 | -1.371 | 0.03558 | 0.033 | -38.533
-10.5 | -1.313 | 0.0338 | 0.032 | -38.836
-10 | -1.254 | 0.03182 | 0.031 | -39.395
-9.5 | -1.193 | 0.03022 | 0.03 | -39.499
-9 | -1.133 | 0.02862 | 0.029 | -39.576
-8.5 | -1.072 | 0.02719 | 0.028 | -39.421
-8 | -1.01 | 0.02321 | 0.027 | -43.538
-7.5 | -0.95 | 0.02104 | 0.026 | -45.158
-7 | -0.888 | 0.02136 | 0.025 | -41.546
-6.5 | -0.824 | 0.02239 | 0.024 | -36.799
-6 | -0.764 | 0.02125 | 0.023 | -35.959
-5.5 | -0.699 | 0.02127 | 0.022 | -32.858
-5 | -0.633 | 0.02108 | 0.021 | -30.025
-4.5 | -0.567 | 0.02057 | 0.02 | -27.541
-4 | -0.51 | 0.0102 | 0.019 | -50.011
-3.5 | -0.442 | 0.0102 | 0.018 | -43.288
-3 | -0.373 | 0.00981 | 0.017 | -38.002
-2.5 | -0.304 | 0.00991 | 0.016 | -30.7
-2 | -0.236 | 0.01003 | 0.014 | -23.487
-1.5 | -0.167 | 0.01052 | 0.013 | -15.874
-1 | -0.098 | 0.01032 | 0.012 | -9.518
-0.5 | -0.03 | 0.01049 | 0.011 | -2.812
0 | 0.038 | 0.01165 | 0.009 | 3.234
0.5 | 0.104 | 0.01194 | 0.008 | 8.675
1 | 0.169 | 0.01214 | 0.007 | 13.941
1.5 | 0.235 | 0.01278 | 0.006 | 18.369
2 | 0.3 | 0.01318 | 0.004 | 22.761
2.5 | 0.365 | 0.01337 | 0.003 | 27.312
3 | 0.43 | 0.01413 | 0.002 | 30.434
3.5 | 0.495 | 0.01465 | 0 | 33.761
4 | 0.559 | 0.0151 | -0.001 | 37.025
4.5 | 0.624 | 0.01598 | -0.002 | 39.032
5 | 0.688 | 0.01674 | -0.004 | 41.081
5.5 | 0.751 | 0.01743 | -0.005 | 43.102
6 | 0.814 | 0.01818 | -0.006 | 44.803
6.5 | 0.878 | 0.01885 | -0.008 | 46.551
7 | 0.94 | 0.01965 | -0.009 | 47.871
7.5 | 1.003 | 0.02054 | -0.01 | 48.845
8 | 1.065 | 0.02142 | -0.012 | 49.735
8.5 | 1.127 | 0.02261 | -0.013 | 49.83
9 | 1.188 | 0.02373 | -0.014 | 50.078
9.5 | 1.249 | 0.02494 | -0.015 | 50.081
10 | 1.31 | 0.02628 | -0.017 | 49.831
10.5 | 1.37 | 0.02775 | -0.018 | 49.372
11 | 1.435 | 0.02962 | -0.019 | 48.444
11.5 | 1.495 | 0.03125 | -0.021 | 47.851
12 | 1.555 | 0.03282 | -0.022 | 47.383
12.5 | 1.615 | 0.0347 | -0.023 | 46.534
13 | 1.674 | 0.03659 | -0.024 | 45.748
13.5 | 1.733 | 0.03869 | -0.026 | 44.776
14 | 1.79 | 0.04086 | -0.027 | 43.816
14.5 | 1.848 | 0.04347 | -0.028 | 42.523
15 | 1.907 | 0.04586 | -0.029 | 41.578
15.5 | 1.965 | 0.04832 | -0.031 | 40.668
16 | 2.023 | 0.05101 | -0.032 | 39.661
16.5 | 1.948 | 0.05397 | -0.033 | 36.092
17 | 1.983 | 0.05692 | -0.034 | 34.84
17.5 | 2.018 | 0.06063 | -0.036 | 33.288
18 | 2.049 | 0.0652 | -0.037 | 31.419
18.5 | 2.057 | 0.09715 | -0.037 | 21.175
19 | 2.088 | 0.09081 | -0.039 | 22.994
19.5 | 2.105 | 0.09592 | -0.04 | 21.948
20 | 2.118 | 0.10148 | -0.041 | 20.873

## 12. Re 250k Mach 0.50 (1)
BIGFOIL.COM POLAR EXPORT
fx69274
FX 69-274 |  |  |  | Cl Max: | 2.205 | at alpha= | 16 | deg
JavaFoil+Calcfoil stall+Eppler ext transition |  |  |  | L/D Max: | 41.674 | at alpha= | 8 | deg
Re: | 250000 |  |  | Cd Min: | 0.01145 | at alpha= | -1 | deg
Mach: | 0.5 |  |  | Cl=0 at alpha= | -0.28 | deg
|  |  |  | @ Cl=0.1, Cd= | 0.013698
|  |  |  | @ Cl=0.4, Cd= | 0.015884
|  |  |  | @ Cl=0.6, Cd= | 0.018588
alpha (deg) | Cl | Cd | Cm | Cl/Cd
-16 | -0.959 | 0.2406 | 0.028 | -3.985
-15.5 | -0.929 | 0.22706 | 0.027 | -4.092
-15 | -0.897 | 0.21114 | 0.026 | -4.25
-14.5 | -0.867 | 0.2115 | 0.025 | -4.099
-14 | -0.835 | 0.19472 | 0.023 | -4.29
-13.5 | -0.805 | 0.19135 | 0.022 | -4.207
-13 | -0.775 | 0.17804 | 0.021 | -4.353
-12.5 | -0.745 | 0.16607 | 0.021 | -4.488
-12 | -0.713 | 0.14527 | 0.018 | -4.907
-11.5 | -0.9 | 0.11135 | 0.022 | -8.079
-11 | -1.433 | 0.0734 | 0.032 | -19.53
-10.5 | -1.395 | 0.05886 | 0.032 | -23.701
-10 | -1.354 | 0.04997 | 0.033 | -27.101
-9.5 | -1.298 | 0.04467 | 0.032 | -29.05
-9 | -1.135 | 0.06564 | 0.026 | -17.293
-8.5 | -1.173 | 0.03741 | 0.031 | -31.352
-8 | -1.108 | 0.03456 | 0.03 | -32.075
-7.5 | -1.042 | 0.0322 | 0.029 | -32.348
-7 | -0.973 | 0.03018 | 0.028 | -32.251
-6.5 | -0.907 | 0.02269 | 0.027 | -39.982
-6 | -0.839 | 0.02295 | 0.026 | -36.554
-5.5 | -0.768 | 0.02213 | 0.024 | -34.696
-5 | -0.698 | 0.02055 | 0.023 | -33.993
-4.5 | -0.628 | 0.02132 | 0.022 | -29.448
-4 | -0.555 | 0.02267 | 0.021 | -24.489
-3.5 | -0.482 | 0.02367 | 0.02 | -20.345
-3 | -0.407 | 0.02224 | 0.018 | -18.311
-2.5 | -0.333 | 0.0217 | 0.017 | -15.333
-2 | -0.258 | 0.02139 | 0.016 | -12.061
-1.5 | -0.187 | 0.01159 | 0.015 | -16.104
-1 | -0.11 | 0.01145 | 0.013 | -9.591
-0.5 | -0.033 | 0.01166 | 0.012 | -2.829
0 | 0.042 | 0.01338 | 0.01 | 3.12
0.5 | 0.115 | 0.01378 | 0.009 | 8.323
1 | 0.187 | 0.01426 | 0.008 | 13.138
1.5 | 0.26 | 0.01466 | 0.006 | 17.727
2 | 0.332 | 0.01527 | 0.005 | 21.74
2.5 | 0.404 | 0.01592 | 0.003 | 25.361
3 | 0.476 | 0.01663 | 0.002 | 28.602
3.5 | 0.548 | 0.01776 | 0 | 30.849
4 | 0.619 | 0.01889 | -0.001 | 32.782
4.5 | 0.69 | 0.01973 | -0.003 | 34.975
5 | 0.761 | 0.02059 | -0.004 | 36.946
5.5 | 0.831 | 0.02175 | -0.005 | 38.193
6 | 0.9 | 0.02276 | -0.007 | 39.554
6.5 | 0.969 | 0.02397 | -0.008 | 40.445
7 | 1.038 | 0.02527 | -0.01 | 41.08
7.5 | 1.106 | 0.02661 | -0.011 | 41.574
8 | 1.174 | 0.02817 | -0.013 | 41.674
8.5 | 1.241 | 0.02996 | -0.014 | 41.414
9 | 1.307 | 0.03192 | -0.015 | 40.945
9.5 | 1.38 | 0.03463 | -0.017 | 39.851
10 | 1.447 | 0.03691 | -0.018 | 39.192
10.5 | 1.513 | 0.03932 | -0.02 | 38.491
11 | 1.58 | 0.04188 | -0.021 | 37.725
11.5 | 1.646 | 0.04459 | -0.023 | 36.903
12 | 1.711 | 0.04751 | -0.024 | 36.012
12.5 | 1.775 | 0.05096 | -0.025 | 34.824
13 | 1.838 | 0.05483 | -0.027 | 33.517
13.5 | 1.901 | 0.0587 | -0.028 | 32.384
14 | 1.964 | 0.06343 | -0.029 | 30.962
14.5 | 2.027 | 0.06834 | -0.031 | 29.661
15 | 2.09 | 0.07392 | -0.032 | 28.27
15.5 | 2.156 | 0.08237 | -0.033 | 26.175
16 | 2.205 | 0.11591 | -0.034 | 19.021
16.5 | 1.791 | 0.12953 | -0.035 | 13.825
17 | 1.631 | 0.14874 | -0.036 | 10.964
17.5 | 1.07 | 0.20731 | -0.019 | 5.159
18 | 1.102 | 0.23037 | -0.023 | 4.786
18.5 | 1.132 | 0.25204 | -0.024 | 4.491
19 | 1.165 | 0.27081 | -0.027 | 4.302
19.5 | 1.197 | 0.28281 | -0.029 | 4.232
20 | 1.231 | 0.30703 | -0.031 | 4.011

## 13. Re 500k Mach 0.00 (1)
BIGFOIL.COM POLAR EXPORT
fx69274
FX 69-274 |  |  |  | Cl Max: | 2.152 | at alpha= | 20 | deg
JavaFoil+Calcfoil stall+Eppler ext transition |  |  |  | L/D Max: | 68.997 | at alpha= | 10.5 | deg
Re: | 500000 |  |  | Cd Min: | 0.00783 | at alpha= | -3 | deg
Mach: | 0 |  |  | Cl=0 at alpha= | -0.2803 | deg
|  |  |  | @ Cl=0.1, Cd= | 0.0089382
|  |  |  | @ Cl=0.4, Cd= | 0.010443
|  |  |  | @ Cl=0.6, Cd= | 0.011692
alpha (deg) | Cl | Cd | Cm | Cl/Cd
-20 | -1.705 | 0.10282 | 0.04 | -16.58
-19.5 | -1.703 | 0.09572 | 0.04 | -17.788
-19 | -1.7 | 0.08856 | 0.04 | -19.191
-18.5 | -1.697 | 0.08084 | 0.04 | -20.988
-18 | -1.689 | 0.07441 | 0.04 | -22.702
-17.5 | -1.677 | 0.0695 | 0.04 | -24.125
-17 | -1.661 | 0.06476 | 0.039 | -25.647
-16.5 | -1.645 | 0.05986 | 0.039 | -27.477
-16 | -1.628 | 0.05459 | 0.039 | -29.822
-15.5 | -1.609 | 0.04789 | 0.038 | -33.596
-15 | -1.582 | 0.04477 | 0.038 | -35.328
-14.5 | -1.552 | 0.04188 | 0.037 | -37.045
-14 | -1.519 | 0.03933 | 0.037 | -38.608
-13.5 | -1.484 | 0.03684 | 0.036 | -40.287
-13 | -1.448 | 0.03443 | 0.036 | -42.046
-12.5 | -1.408 | 0.03242 | 0.035 | -43.435
-12 | -1.366 | 0.03061 | 0.034 | -44.627
-11.5 | -1.322 | 0.02912 | 0.033 | -45.406
-11 | -1.347 | 0.02731 | 0.032 | -49.333
-10.5 | -1.289 | 0.02584 | 0.032 | -49.898
-10 | -1.23 | 0.02454 | 0.031 | -50.138
-9.5 | -1.17 | 0.01984 | 0.03 | -58.987
-9 | -1.11 | 0.01924 | 0.029 | -57.699
-8.5 | -1.049 | 0.02012 | 0.028 | -52.134
-8 | -0.992 | 0.01923 | 0.027 | -51.586
-7.5 | -0.933 | 0.02007 | 0.026 | -46.466
-7 | -0.87 | 0.02091 | 0.025 | -41.622
-6.5 | -0.807 | 0.0202 | 0.024 | -39.928
-6 | -0.759 | 0.00805 | 0.024 | -94.275
-5.5 | -0.693 | 0.00813 | 0.023 | -85.211
-5 | -0.627 | 0.00826 | 0.021 | -75.858
-4.5 | -0.56 | 0.00834 | 0.02 | -67.153
-4 | -0.494 | 0.00814 | 0.019 | -60.646
-3.5 | -0.428 | 0.00796 | 0.018 | -53.724
-3 | -0.361 | 0.00783 | 0.017 | -46.105
-2.5 | -0.295 | 0.00791 | 0.015 | -37.252
-2 | -0.228 | 0.00799 | 0.014 | -28.542
-1.5 | -0.162 | 0.00806 | 0.013 | -20.065
-1 | -0.095 | 0.00815 | 0.012 | -11.666
-0.5 | -0.029 | 0.00828 | 0.01 | -3.45
0 | 0.037 | 0.00888 | 0.009 | 4.159
0.5 | 0.102 | 0.00894 | 0.008 | 11.36
1 | 0.166 | 0.00939 | 0.007 | 17.666
1.5 | 0.23 | 0.00964 | 0.005 | 23.887
2 | 0.294 | 0.00967 | 0.004 | 30.425
2.5 | 0.358 | 0.0102 | 0.003 | 35.12
3 | 0.422 | 0.01057 | 0.002 | 39.924
3.5 | 0.485 | 0.01093 | 0 | 44.388
4 | 0.549 | 0.01132 | -0.001 | 48.447
4.5 | 0.612 | 0.01178 | -0.002 | 51.919
5 | 0.674 | 0.01238 | -0.004 | 54.48
5.5 | 0.737 | 0.01304 | -0.005 | 56.511
6 | 0.799 | 0.0135 | -0.006 | 59.215
6.5 | 0.861 | 0.01395 | -0.007 | 61.755
7 | 0.923 | 0.01445 | -0.009 | 63.887
7.5 | 0.985 | 0.01504 | -0.01 | 65.518
8 | 1.046 | 0.01559 | -0.011 | 67.106
8.5 | 1.108 | 0.01641 | -0.013 | 67.474
9 | 1.168 | 0.01706 | -0.014 | 68.473
9.5 | 1.229 | 0.01785 | -0.015 | 68.847
10 | 1.289 | 0.01869 | -0.017 | 68.935
10.5 | 1.348 | 0.01954 | -0.018 | 68.997
11 | 1.408 | 0.02047 | -0.019 | 68.791
11.5 | 1.467 | 0.02257 | -0.02 | 65.011
12 | 1.527 | 0.02379 | -0.022 | 64.175
12.5 | 1.586 | 0.02494 | -0.023 | 63.598
13 | 1.645 | 0.02619 | -0.024 | 62.809
13.5 | 1.703 | 0.02755 | -0.025 | 61.808
14 | 1.761 | 0.02918 | -0.027 | 60.343
14.5 | 1.819 | 0.0307 | -0.028 | 59.228
15 | 1.876 | 0.03236 | -0.029 | 57.977
15.5 | 1.933 | 0.03413 | -0.03 | 56.634
16 | 1.99 | 0.03614 | -0.032 | 55.051
16.5 | 1.94 | 0.03808 | -0.033 | 50.937
17 | 1.98 | 0.04013 | -0.034 | 49.335
17.5 | 2.018 | 0.04227 | -0.035 | 47.739
18 | 2.053 | 0.04563 | -0.036 | 44.993
18.5 | 2.085 | 0.04972 | -0.037 | 41.932
19 | 2.115 | 0.05367 | -0.039 | 39.416
19.5 | 2.136 | 0.06381 | -0.04 | 33.48
20 | 2.152 | 0.07641 | -0.04 | 28.166

## 14. Re 500k Mach 0.10 (1)
BIGFOIL.COM POLAR EXPORT
fx69274
FX 69-274 |  |  |  | Cl Max: | 2.151 | at alpha= | 20 | deg
JavaFoil+Calcfoil stall+Eppler ext transition |  |  |  | L/D Max: | 68.407 | at alpha= | 10 | deg
Re: | 500000 |  |  | Cd Min: | 0.00786 | at alpha= | -3 | deg
Mach: | 0.1 |  |  | Cl=0 at alpha= | -0.2803 | deg
|  |  |  | @ Cl=0.1, Cd= | 0.0089782
|  |  |  | @ Cl=0.4, Cd= | 0.010501
|  |  |  | @ Cl=0.6, Cd= | 0.011768
alpha (deg) | Cl | Cd | Cm | Cl/Cd
-20 | -1.676 | 0.10867 | 0.04 | -15.421
-19.5 | -1.679 | 0.09982 | 0.04 | -16.818
-19 | -1.678 | 0.09205 | 0.04 | -18.234
-18.5 | -1.676 | 0.08502 | 0.04 | -19.713
-18 | -1.673 | 0.07762 | 0.04 | -21.548
-17.5 | -1.664 | 0.07168 | 0.04 | -23.218
-17 | -1.651 | 0.06662 | 0.039 | -24.784
-16.5 | -1.635 | 0.06206 | 0.039 | -26.339
-16 | -1.621 | 0.05619 | 0.039 | -28.856
-15.5 | -1.598 | 0.05216 | 0.038 | -30.634
-15 | -1.578 | 0.04588 | 0.038 | -34.391
-14.5 | -1.55 | 0.04283 | 0.037 | -36.181
-14 | -1.518 | 0.04008 | 0.037 | -37.87
-13.5 | -1.484 | 0.03769 | 0.036 | -39.384
-13 | -1.449 | 0.03514 | 0.036 | -41.219
-12.5 | -1.41 | 0.03307 | 0.035 | -42.625
-12 | -1.369 | 0.03113 | 0.034 | -43.961
-11.5 | -1.325 | 0.0296 | 0.033 | -44.763
-11 | -1.353 | 0.0277 | 0.033 | -48.834
-10.5 | -1.294 | 0.02626 | 0.032 | -49.286
-10 | -1.236 | 0.02487 | 0.031 | -49.684
-9.5 | -1.175 | 0.02011 | 0.03 | -58.465
-9 | -1.115 | 0.01947 | 0.029 | -57.262
-8.5 | -1.054 | 0.02009 | 0.028 | -52.45
-8 | -0.996 | 0.02013 | 0.027 | -49.466
-7.5 | -0.937 | 0.02031 | 0.026 | -46.128
-7 | -0.874 | 0.02111 | 0.025 | -41.4
-6.5 | -0.81 | 0.02039 | 0.024 | -39.75
-6 | -0.763 | 0.00808 | 0.024 | -94.475
-5.5 | -0.696 | 0.00803 | 0.023 | -86.737
-5 | -0.63 | 0.00831 | 0.021 | -75.816
-4.5 | -0.563 | 0.00837 | 0.02 | -67.265
-4 | -0.496 | 0.00817 | 0.019 | -60.752
-3.5 | -0.43 | 0.00798 | 0.018 | -53.83
-3 | -0.363 | 0.00786 | 0.017 | -46.16
-2.5 | -0.296 | 0.00793 | 0.015 | -37.359
-2 | -0.229 | 0.00801 | 0.014 | -28.608
-1.5 | -0.162 | 0.00809 | 0.013 | -20.082
-1 | -0.096 | 0.00818 | 0.012 | -11.688
-0.5 | -0.029 | 0.00832 | 0.011 | -3.452
0 | 0.037 | 0.00892 | 0.009 | 4.159
0.5 | 0.102 | 0.00898 | 0.008 | 11.358
1 | 0.167 | 0.00945 | 0.007 | 17.641
1.5 | 0.231 | 0.00969 | 0.005 | 23.87
2 | 0.296 | 0.00974 | 0.004 | 30.365
2.5 | 0.36 | 0.01027 | 0.003 | 35.026
3 | 0.424 | 0.01064 | 0.002 | 39.825
3.5 | 0.488 | 0.01101 | 0 | 44.293
4 | 0.551 | 0.01141 | -0.001 | 48.29
4.5 | 0.614 | 0.01187 | -0.002 | 51.746
5 | 0.677 | 0.01253 | -0.004 | 54.076
5.5 | 0.74 | 0.01314 | -0.005 | 56.329
6 | 0.803 | 0.01362 | -0.006 | 58.923
6.5 | 0.865 | 0.01407 | -0.008 | 61.484
7 | 0.928 | 0.01458 | -0.009 | 63.603
7.5 | 0.99 | 0.01518 | -0.01 | 65.199
8 | 1.051 | 0.01581 | -0.011 | 66.485
8.5 | 1.113 | 0.01659 | -0.013 | 67.08
9 | 1.173 | 0.01725 | -0.014 | 68.013
9.5 | 1.234 | 0.01806 | -0.015 | 68.317
10 | 1.294 | 0.01892 | -0.017 | 68.407
10.5 | 1.354 | 0.01981 | -0.018 | 68.378
11 | 1.414 | 0.02081 | -0.019 | 67.988
11.5 | 1.474 | 0.02289 | -0.02 | 64.391
12 | 1.534 | 0.02406 | -0.022 | 63.737
12.5 | 1.593 | 0.02532 | -0.023 | 62.92
13 | 1.652 | 0.02659 | -0.024 | 62.126
13.5 | 1.711 | 0.028 | -0.026 | 61.107
14 | 1.769 | 0.02966 | -0.027 | 59.639
14.5 | 1.826 | 0.03119 | -0.028 | 58.551
15 | 1.884 | 0.03286 | -0.029 | 57.335
15.5 | 1.941 | 0.03472 | -0.031 | 55.926
16 | 1.998 | 0.03682 | -0.032 | 54.279
16.5 | 1.945 | 0.03876 | -0.033 | 50.181
17 | 1.984 | 0.04086 | -0.034 | 48.561
17.5 | 2.022 | 0.04309 | -0.035 | 46.918
18 | 2.056 | 0.04669 | -0.036 | 44.037
18.5 | 2.087 | 0.05093 | -0.038 | 40.979
19 | 2.117 | 0.05479 | -0.039 | 38.634
19.5 | 2.128 | 0.07413 | -0.039 | 28.7
20 | 2.151 | 0.07818 | -0.041 | 27.508

## 15. Re 500k Mach 0.25 (1)
BIGFOIL.COM POLAR EXPORT
fx69274
FX 69-274 |  |  |  | Cl Max: | 2.127 | at alpha= | 20 | deg
JavaFoil+Calcfoil stall+Eppler ext transition |  |  |  | L/D Max: | 65.678 | at alpha= | 10 | deg
Re: | 500000 |  |  | Cd Min: | 0.008 | at alpha= | -3 | deg
Mach: | 0.25 |  |  | Cl=0 at alpha= | -0.27941 | deg
|  |  |  | @ Cl=0.1, Cd= | 0.0093943
|  |  |  | @ Cl=0.4, Cd= | 0.010746
|  |  |  | @ Cl=0.6, Cd= | 0.012225
alpha (deg) | Cl | Cd | Cm | Cl/Cd
-20 | -1.445 | 0.15006 | 0.037 | -9.63
-19.5 | -1.474 | 0.13619 | 0.038 | -10.826
-19 | -1.501 | 0.12258 | 0.039 | -12.244
-18.5 | -1.521 | 0.11145 | 0.039 | -13.646
-18 | -1.537 | 0.10079 | 0.039 | -15.255
-17.5 | -1.549 | 0.09162 | 0.039 | -16.909
-17 | -1.557 | 0.08262 | 0.039 | -18.848
-16.5 | -1.562 | 0.07473 | 0.039 | -20.898
-16 | -1.559 | 0.06854 | 0.039 | -22.74
-15.5 | -1.548 | 0.06294 | 0.038 | -24.59
-15 | -1.534 | 0.05738 | 0.038 | -26.742
-14.5 | -1.518 | 0.05213 | 0.038 | -29.126
-14 | -1.502 | 0.04561 | 0.037 | -32.919
-13.5 | -1.475 | 0.04242 | 0.037 | -34.782
-13 | -1.445 | 0.03956 | 0.036 | -36.526
-12.5 | -1.412 | 0.03697 | 0.035 | -38.186
-12 | -1.376 | 0.03456 | 0.035 | -39.81
-11.5 | -1.336 | 0.03228 | 0.034 | -41.386
-11 | -1.383 | 0.03034 | 0.033 | -45.579
-10.5 | -1.323 | 0.02848 | 0.032 | -46.471
-10 | -1.263 | 0.02664 | 0.032 | -47.416
-9.5 | -1.203 | 0.0253 | 0.031 | -47.533
-9 | -1.141 | 0.02052 | 0.03 | -55.629
-8.5 | -1.079 | 0.02026 | 0.029 | -53.252
-8 | -1.016 | 0.02118 | 0.028 | -47.993
-7.5 | -0.956 | 0.02058 | 0.027 | -46.432
-7 | -0.896 | 0.02089 | 0.026 | -42.888
-6.5 | -0.831 | 0.02159 | 0.025 | -38.511
-6 | -0.768 | 0.01845 | 0.024 | -41.604
-5.5 | -0.716 | 0.00818 | 0.023 | -87.517
-5 | -0.647 | 0.00855 | 0.022 | -75.723
-4.5 | -0.579 | 0.00853 | 0.021 | -67.834
-4 | -0.51 | 0.00834 | 0.02 | -61.194
-3.5 | -0.442 | 0.00813 | 0.018 | -54.279
-3 | -0.373 | 0.008 | 0.017 | -46.596
-2.5 | -0.304 | 0.00807 | 0.016 | -37.704
-2 | -0.236 | 0.00816 | 0.015 | -28.882
-1.5 | -0.167 | 0.00854 | 0.013 | -19.545
-1 | -0.098 | 0.00836 | 0.012 | -11.742
-0.5 | -0.03 | 0.00849 | 0.011 | -3.475
0 | 0.038 | 0.0092 | 0.009 | 4.135
0.5 | 0.105 | 0.00941 | 0.008 | 11.114
1 | 0.171 | 0.00952 | 0.007 | 17.965
1.5 | 0.237 | 0.01001 | 0.006 | 23.691
2 | 0.303 | 0.01032 | 0.004 | 29.384
2.5 | 0.369 | 0.01046 | 0.003 | 35.263
3 | 0.434 | 0.01106 | 0.002 | 39.284
3.5 | 0.5 | 0.01146 | 0 | 43.613
4 | 0.565 | 0.0118 | -0.001 | 47.87
4.5 | 0.63 | 0.01259 | -0.002 | 50.041
5 | 0.694 | 0.01329 | -0.004 | 52.261
5.5 | 0.759 | 0.01378 | -0.005 | 55.063
6 | 0.823 | 0.01431 | -0.006 | 57.508
6.5 | 0.887 | 0.0148 | -0.008 | 59.94
7 | 0.951 | 0.01539 | -0.009 | 61.758
7.5 | 1.014 | 0.01605 | -0.01 | 63.188
8 | 1.077 | 0.01672 | -0.012 | 64.434
8.5 | 1.139 | 0.0176 | -0.013 | 64.739
9 | 1.202 | 0.01842 | -0.014 | 65.258
9.5 | 1.264 | 0.01928 | -0.016 | 65.555
10 | 1.326 | 0.02019 | -0.017 | 65.678
10.5 | 1.388 | 0.02125 | -0.018 | 65.325
11 | 1.449 | 0.0235 | -0.02 | 61.653
11.5 | 1.51 | 0.02474 | -0.021 | 61.041
12 | 1.571 | 0.02598 | -0.022 | 60.482
12.5 | 1.632 | 0.02744 | -0.024 | 59.462
13 | 1.692 | 0.02888 | -0.025 | 58.584
13.5 | 1.751 | 0.03045 | -0.026 | 57.518
14 | 1.811 | 0.03211 | -0.027 | 56.4
14.5 | 1.87 | 0.03408 | -0.029 | 54.875
15 | 1.929 | 0.03615 | -0.03 | 53.356
15.5 | 1.987 | 0.03816 | -0.031 | 52.072
16 | 2.045 | 0.04038 | -0.032 | 50.649
16.5 | 1.969 | 0.04284 | -0.034 | 45.954
17 | 2.004 | 0.04531 | -0.035 | 44.222
17.5 | 2.036 | 0.04912 | -0.036 | 41.443
18 | 2.065 | 0.05363 | -0.037 | 38.502
18.5 | 2.067 | 0.08348 | -0.038 | 24.761
19 | 2.098 | 0.07955 | -0.039 | 26.37
19.5 | 2.114 | 0.08428 | -0.04 | 25.085
20 | 2.127 | 0.08913 | -0.041 | 23.865

## 16. Re 500k Mach 0.50 (1)
BIGFOIL.COM POLAR EXPORT
fx69274
FX 69-274 |  |  |  | Cl Max: | 2.215 | at alpha= | 16 | deg
JavaFoil+Calcfoil stall+Eppler ext transition |  |  |  | L/D Max: | 54.418 | at alpha= | 8.5 | deg
Re: | 500000 |  |  | Cd Min: | 0.00895 | at alpha= | -3 | deg
Mach: | 0.5 |  |  | Cl=0 at alpha= | -0.28 | deg
|  |  |  | @ Cl=0.1, Cd= | 0.010747
|  |  |  | @ Cl=0.4, Cd= | 0.012386
|  |  |  | @ Cl=0.6, Cd= | 0.014764
alpha (deg) | Cl | Cd | Cm | Cl/Cd
-16 | -0.959 | 0.19363 | 0.028 | -4.952
-15.5 | -0.929 | 0.19427 | 0.027 | -4.784
-15 | -0.898 | 0.17871 | 0.026 | -5.024
-14.5 | -0.867 | 0.17186 | 0.025 | -5.046
-14 | -0.836 | 0.16349 | 0.024 | -5.113
-13.5 | -0.805 | 0.15929 | 0.022 | -5.055
-13 | -0.775 | 0.15071 | 0.022 | -5.143
-12.5 | -0.746 | 0.14007 | 0.022 | -5.325
-12 | -0.715 | 0.12754 | 0.021 | -5.61
-11.5 | -0.941 | 0.08652 | 0.03 | -10.882
-11 | -1.472 | 0.05768 | 0.034 | -25.523
-10.5 | -1.432 | 0.0454 | 0.034 | -31.537
-10 | -1.374 | 0.04111 | 0.034 | -33.415
-9.5 | -1.312 | 0.03728 | 0.033 | -35.195
-9 | -1.23 | 0.03991 | 0.031 | -30.827
-8.5 | -1.183 | 0.03149 | 0.031 | -37.575
-8 | -1.116 | 0.02928 | 0.03 | -38.134
-7.5 | -1.048 | 0.0273 | 0.029 | -38.405
-7 | -0.98 | 0.0256 | 0.028 | -38.272
-6.5 | -0.914 | 0.02052 | 0.027 | -44.535
-6 | -0.844 | 0.0206 | 0.026 | -40.963
-5.5 | -0.772 | 0.01988 | 0.025 | -38.846
-5 | -0.706 | 0.02091 | 0.024 | -33.76
-4.5 | -0.632 | 0.02012 | 0.023 | -31.424
-4 | -0.558 | 0.01951 | 0.021 | -28.609
-3.5 | -0.494 | 0.00913 | 0.02 | -54.083
-3 | -0.417 | 0.00895 | 0.019 | -46.6
-2.5 | -0.34 | 0.00901 | 0.018 | -37.773
-2 | -0.263 | 0.00914 | 0.016 | -28.818
-1.5 | -0.187 | 0.00939 | 0.015 | -19.881
-1 | -0.11 | 0.00926 | 0.013 | -11.858
-0.5 | -0.033 | 0.00941 | 0.012 | -3.504
0 | 0.042 | 0.01052 | 0.011 | 4.008
0.5 | 0.116 | 0.01081 | 0.009 | 10.727
1 | 0.189 | 0.01117 | 0.008 | 16.964
1.5 | 0.263 | 0.01145 | 0.006 | 22.942
2 | 0.336 | 0.01193 | 0.005 | 28.158
2.5 | 0.409 | 0.01245 | 0.003 | 32.826
3 | 0.481 | 0.013 | 0.002 | 36.997
3.5 | 0.553 | 0.01417 | 0 | 39.048
4 | 0.625 | 0.01508 | -0.001 | 41.434
4.5 | 0.697 | 0.01576 | -0.003 | 44.194
5 | 0.768 | 0.0164 | -0.004 | 46.81
5.5 | 0.838 | 0.0173 | -0.006 | 48.464
6 | 0.909 | 0.01799 | -0.007 | 50.554
6.5 | 0.98 | 0.01885 | -0.008 | 51.97
7 | 1.05 | 0.01979 | -0.01 | 53.058
7.5 | 1.12 | 0.02074 | -0.011 | 54.002
8 | 1.189 | 0.02187 | -0.013 | 54.384
8.5 | 1.258 | 0.02312 | -0.014 | 54.418
9 | 1.326 | 0.02447 | -0.016 | 54.208
9.5 | 1.394 | 0.02765 | -0.017 | 50.414
10 | 1.462 | 0.02946 | -0.019 | 49.628
10.5 | 1.529 | 0.03137 | -0.02 | 48.751
11 | 1.596 | 0.03336 | -0.021 | 47.841
11.5 | 1.662 | 0.0356 | -0.023 | 46.683
12 | 1.728 | 0.03807 | -0.024 | 45.377
12.5 | 1.793 | 0.04071 | -0.026 | 44.039
13 | 1.858 | 0.04356 | -0.027 | 42.655
13.5 | 1.923 | 0.04677 | -0.028 | 41.123
14 | 1.988 | 0.0502 | -0.03 | 39.59
14.5 | 2.051 | 0.05425 | -0.031 | 37.808
15 | 2.112 | 0.05905 | -0.032 | 35.771
15.5 | 2.172 | 0.06779 | -0.034 | 32.044
16 | 2.215 | 0.10172 | -0.034 | 21.777
16.5 | 1.798 | 0.1138 | -0.036 | 15.797
17 | 1.637 | 0.1317 | -0.037 | 12.432
17.5 | 1.072 | 0.18571 | -0.021 | 5.774
18 | 1.105 | 0.19936 | -0.024 | 5.542
18.5 | 1.133 | 0.21279 | -0.024 | 5.323
19 | 1.167 | 0.23247 | -0.027 | 5.019
19.5 | 1.197 | 0.23751 | -0.029 | 5.042
20 | 1.233 | 0.25147 | -0.032 | 4.903

## 17. Re 750k Mach 0.00 (1)
BIGFOIL.COM POLAR EXPORT
fx69274
FX 69-274 |  |  |  | Cl Max: | 2.159 | at alpha= | 20 | deg
JavaFoil+Calcfoil stall+Eppler ext transition |  |  |  | L/D Max: | 79.768 | at alpha= | 10.5 | deg
Re: | 750000 |  |  | Cd Min: | 0.00703 | at alpha= | -3 | deg
Mach: | 0 |  |  | Cl=0 at alpha= | -0.2803 | deg
|  |  |  | @ Cl=0.1, Cd= | 0.0078885
|  |  |  | @ Cl=0.4, Cd= | 0.00919
|  |  |  | @ Cl=0.6, Cd= | 0.010281
alpha (deg) | Cl | Cd | Cm | Cl/Cd
-20 | -1.723 | 0.09048 | 0.041 | -19.043
-19.5 | -1.723 | 0.08353 | 0.041 | -20.623
-19 | -1.72 | 0.07703 | 0.041 | -22.323
-18.5 | -1.713 | 0.07153 | 0.041 | -23.944
-18 | -1.702 | 0.06665 | 0.041 | -25.53
-17.5 | -1.688 | 0.06235 | 0.04 | -27.078
-17 | -1.677 | 0.05708 | 0.04 | -29.376
-16.5 | -1.659 | 0.05317 | 0.039 | -31.195
-16 | -1.638 | 0.04904 | 0.039 | -33.403
-15.5 | -1.62 | 0.04263 | 0.039 | -38.007
-15 | -1.592 | 0.04009 | 0.038 | -39.694
-14.5 | -1.561 | 0.03751 | 0.038 | -41.624
-14 | -1.528 | 0.03515 | 0.037 | -43.479
-13.5 | -1.493 | 0.03311 | 0.036 | -45.08
-13 | -1.455 | 0.03108 | 0.036 | -46.818
-12.5 | -1.415 | 0.0293 | 0.035 | -48.291
-12 | -1.372 | 0.02769 | 0.034 | -49.558
-11.5 | -1.328 | 0.02623 | 0.034 | -50.647
-11 | -1.354 | 0.02457 | 0.033 | -55.08
-10.5 | -1.295 | 0.02332 | 0.032 | -55.513
-10 | -1.235 | 0.01907 | 0.031 | -64.759
-9.5 | -1.174 | 0.01991 | 0.03 | -58.982
-9 | -1.113 | 0.0192 | 0.029 | -57.987
-8.5 | -1.052 | 0.01851 | 0.028 | -56.832
-8 | -0.997 | 0.01962 | 0.027 | -50.784
-7.5 | -0.935 | 0.01916 | 0.026 | -48.805
-7 | -0.872 | 0.0189 | 0.025 | -46.14
-6.5 | -0.808 | 0.01826 | 0.024 | -44.258
-6 | -0.759 | 0.00724 | 0.024 | -104.857
-5.5 | -0.693 | 0.00731 | 0.023 | -94.83
-5 | -0.627 | 0.00744 | 0.021 | -84.254
-4.5 | -0.56 | 0.00751 | 0.02 | -74.579
-4 | -0.494 | 0.00714 | 0.019 | -69.154
-3.5 | -0.428 | 0.00714 | 0.018 | -59.878
-3 | -0.361 | 0.00703 | 0.017 | -51.39
-2.5 | -0.295 | 0.00709 | 0.015 | -41.582
-2 | -0.228 | 0.00716 | 0.014 | -31.86
-1.5 | -0.162 | 0.00721 | 0.013 | -22.407
-1 | -0.095 | 0.00729 | 0.012 | -13.047
-0.5 | -0.029 | 0.00741 | 0.011 | -3.857
0 | 0.037 | 0.00784 | 0.009 | 4.731
0.5 | 0.102 | 0.00789 | 0.008 | 12.933
1 | 0.167 | 0.00829 | 0.007 | 20.122
1.5 | 0.231 | 0.00848 | 0.005 | 27.257
2 | 0.296 | 0.00851 | 0.004 | 34.718
2.5 | 0.36 | 0.00899 | 0.003 | 40.023
3 | 0.424 | 0.00931 | 0.002 | 45.53
3.5 | 0.487 | 0.00963 | 0 | 50.612
4 | 0.551 | 0.00997 | -0.001 | 55.253
4.5 | 0.614 | 0.01037 | -0.002 | 59.237
5 | 0.677 | 0.01093 | -0.004 | 61.928
5.5 | 0.74 | 0.01153 | -0.005 | 64.145
6 | 0.803 | 0.01193 | -0.006 | 67.282
6.5 | 0.865 | 0.01231 | -0.008 | 70.253
7 | 0.927 | 0.01274 | -0.009 | 72.818
7.5 | 0.99 | 0.01323 | -0.01 | 74.802
8 | 1.051 | 0.01372 | -0.011 | 76.638
8.5 | 1.113 | 0.01442 | -0.013 | 77.157
9 | 1.174 | 0.01497 | -0.014 | 78.431
9.5 | 1.235 | 0.01563 | -0.015 | 79.01
10 | 1.296 | 0.0163 | -0.017 | 79.488
10.5 | 1.357 | 0.01701 | -0.018 | 79.768
11 | 1.417 | 0.0178 | -0.019 | 79.604
11.5 | 1.474 | 0.02005 | -0.02 | 73.518
12 | 1.533 | 0.02117 | -0.022 | 72.422
12.5 | 1.593 | 0.02223 | -0.023 | 71.646
13 | 1.652 | 0.02334 | -0.024 | 70.782
13.5 | 1.711 | 0.02453 | -0.026 | 69.738
14 | 1.769 | 0.02593 | -0.027 | 68.23
14.5 | 1.828 | 0.02729 | -0.028 | 66.967
15 | 1.885 | 0.02884 | -0.029 | 65.353
15.5 | 1.942 | 0.03045 | -0.031 | 63.795
16 | 1.999 | 0.03226 | -0.032 | 61.968
16.5 | 1.949 | 0.03405 | -0.033 | 57.24
17 | 1.989 | 0.03589 | -0.034 | 55.423
17.5 | 2.026 | 0.03881 | -0.035 | 52.211
18 | 2.06 | 0.04241 | -0.037 | 48.578
18.5 | 2.093 | 0.04582 | -0.038 | 45.676
19 | 2.124 | 0.0488 | -0.039 | 43.524
19.5 | 2.142 | 0.05853 | -0.04 | 36.601
20 | 2.159 | 0.07076 | -0.041 | 30.512

## 18. Re 750k Mach 0.10 (1)
BIGFOIL.COM POLAR EXPORT
fx69274
FX 69-274 |  |  |  | Cl Max: | 2.158 | at alpha= | 20 | deg
JavaFoil+Calcfoil stall+Eppler ext transition |  |  |  | L/D Max: | 79.149 | at alpha= | 10.5 | deg
Re: | 750000 |  |  | Cd Min: | 0.00705 | at alpha= | -3 | deg
Mach: | 0.1 |  |  | Cl=0 at alpha= | -0.2803 | deg
|  |  |  | @ Cl=0.1, Cd= | 0.0079188
|  |  |  | @ Cl=0.4, Cd= | 0.009242
|  |  |  | @ Cl=0.6, Cd= | 0.010342
alpha (deg) | Cl | Cd | Cm | Cl/Cd
-20 | -1.695 | 0.0954 | 0.041 | -17.766
-19.5 | -1.698 | 0.08759 | 0.041 | -19.381
-19 | -1.699 | 0.0802 | 0.041 | -21.18
-18.5 | -1.695 | 0.07427 | 0.041 | -22.822
-18 | -1.687 | 0.06906 | 0.041 | -24.432
-17.5 | -1.675 | 0.06447 | 0.04 | -25.988
-17 | -1.665 | 0.05925 | 0.04 | -28.101
-16.5 | -1.651 | 0.05465 | 0.04 | -30.203
-16 | -1.631 | 0.05058 | 0.039 | -32.254
-15.5 | -1.608 | 0.04683 | 0.039 | -34.346
-15 | -1.588 | 0.04103 | 0.038 | -38.719
-14.5 | -1.559 | 0.03839 | 0.038 | -40.613
-14 | -1.527 | 0.03587 | 0.037 | -42.579
-13.5 | -1.493 | 0.03379 | 0.037 | -44.18
-13 | -1.456 | 0.0317 | 0.036 | -45.925
-12.5 | -1.416 | 0.02988 | 0.035 | -47.403
-12 | -1.375 | 0.02815 | 0.034 | -48.833
-11.5 | -1.331 | 0.02662 | 0.034 | -49.996
-11 | -1.359 | 0.02496 | 0.033 | -54.462
-10.5 | -1.3 | 0.02369 | 0.032 | -54.88
-10 | -1.24 | 0.01932 | 0.031 | -64.186
-9.5 | -1.18 | 0.02017 | 0.03 | -58.471
-9 | -1.118 | 0.01942 | 0.029 | -57.59
-8.5 | -1.057 | 0.01872 | 0.028 | -56.475
-8 | -1.001 | 0.01963 | 0.028 | -50.975
-7.5 | -0.94 | 0.01937 | 0.027 | -48.509
-7 | -0.876 | 0.01907 | 0.026 | -45.919
-6.5 | -0.812 | 0.01844 | 0.024 | -44.025
-6 | -0.763 | 0.00726 | 0.024 | -105.04
-5.5 | -0.696 | 0.00721 | 0.023 | -96.586
-5 | -0.63 | 0.00747 | 0.022 | -84.278
-4.5 | -0.563 | 0.00753 | 0.02 | -74.75
-4 | -0.496 | 0.00717 | 0.019 | -69.246
-3.5 | -0.43 | 0.00717 | 0.018 | -59.949
-3 | -0.363 | 0.00705 | 0.017 | -51.455
-2.5 | -0.296 | 0.00711 | 0.016 | -41.659
-2 | -0.229 | 0.00718 | 0.014 | -31.934
-1.5 | -0.162 | 0.00725 | 0.013 | -22.42
-1 | -0.096 | 0.00732 | 0.012 | -13.063
-0.5 | -0.029 | 0.00744 | 0.011 | -3.861
0 | 0.037 | 0.00788 | 0.009 | 4.732
0.5 | 0.102 | 0.00792 | 0.008 | 12.942
1 | 0.168 | 0.00834 | 0.007 | 20.081
1.5 | 0.232 | 0.00853 | 0.005 | 27.229
2 | 0.297 | 0.00858 | 0.004 | 34.626
2.5 | 0.361 | 0.00905 | 0.003 | 39.947
3 | 0.426 | 0.00937 | 0.002 | 45.418
3.5 | 0.49 | 0.00969 | 0 | 50.53
4 | 0.554 | 0.01005 | -0.001 | 55.092
4.5 | 0.617 | 0.01045 | -0.002 | 59.042
5 | 0.68 | 0.01107 | -0.004 | 61.441
5.5 | 0.743 | 0.01162 | -0.005 | 63.942
6 | 0.806 | 0.01204 | -0.006 | 66.944
6.5 | 0.869 | 0.01242 | -0.008 | 69.969
7 | 0.932 | 0.01287 | -0.009 | 72.402
7.5 | 0.994 | 0.01337 | -0.01 | 74.343
8 | 1.056 | 0.01391 | -0.011 | 75.935
8.5 | 1.118 | 0.01457 | -0.013 | 76.721
9 | 1.18 | 0.01513 | -0.014 | 77.951
9.5 | 1.241 | 0.0158 | -0.015 | 78.551
10 | 1.302 | 0.01651 | -0.017 | 78.835
10.5 | 1.363 | 0.01722 | -0.018 | 79.149
11 | 1.423 | 0.01812 | -0.019 | 78.54
11.5 | 1.48 | 0.02034 | -0.021 | 72.775
12 | 1.54 | 0.02143 | -0.022 | 71.843
12.5 | 1.6 | 0.02259 | -0.023 | 70.807
13 | 1.659 | 0.02368 | -0.024 | 70.066
13.5 | 1.718 | 0.0249 | -0.026 | 69
14 | 1.777 | 0.02635 | -0.027 | 67.428
14.5 | 1.835 | 0.02772 | -0.028 | 66.213
15 | 1.893 | 0.02932 | -0.029 | 64.565
15.5 | 1.951 | 0.03098 | -0.031 | 62.971
16 | 2.008 | 0.03287 | -0.032 | 61.086
16.5 | 1.954 | 0.03463 | -0.033 | 56.419
17 | 1.994 | 0.03655 | -0.034 | 54.563
17.5 | 2.03 | 0.03979 | -0.036 | 51.012
18 | 2.064 | 0.04328 | -0.037 | 47.681
18.5 | 2.095 | 0.04693 | -0.038 | 44.642
19 | 2.125 | 0.04989 | -0.039 | 42.602
19.5 | 2.134 | 0.06867 | -0.04 | 31.075
20 | 2.158 | 0.07224 | -0.041 | 29.868

## 19. Re 750k Mach 0.25 (1)
BIGFOIL.COM POLAR EXPORT
fx69274
FX 69-274 |  |  |  | Cl Max: | 2.133 | at alpha= | 20 | deg
JavaFoil+Calcfoil stall+Eppler ext transition |  |  |  | L/D Max: | 75.537 | at alpha= | 10 | deg
Re: | 750000 |  |  | Cd Min: | 0.00718 | at alpha= | -3 | deg
Mach: | 0.25 |  |  | Cl=0 at alpha= | -0.27941 | deg
|  |  |  | @ Cl=0.1, Cd= | 0.0082866
|  |  |  | @ Cl=0.4, Cd= | 0.0094465
|  |  |  | @ Cl=0.6, Cd= | 0.010745
alpha (deg) | Cl | Cd | Cm | Cl/Cd
-20 | -1.47 | 0.12909 | 0.04 | -11.391
-19.5 | -1.498 | 0.11747 | 0.04 | -12.756
-19 | -1.522 | 0.10668 | 0.04 | -14.268
-18.5 | -1.54 | 0.09767 | 0.04 | -15.771
-18 | -1.556 | 0.08819 | 0.04 | -17.649
-17.5 | -1.567 | 0.08039 | 0.04 | -19.492
-17 | -1.576 | 0.07205 | 0.04 | -21.879
-16.5 | -1.577 | 0.06632 | 0.04 | -23.772
-16 | -1.569 | 0.06168 | 0.039 | -25.444
-15.5 | -1.561 | 0.05586 | 0.039 | -27.947
-15 | -1.547 | 0.05105 | 0.039 | -30.301
-14.5 | -1.528 | 0.04697 | 0.038 | -32.528
-14 | -1.511 | 0.04078 | 0.038 | -37.068
-13.5 | -1.484 | 0.03813 | 0.037 | -38.928
-13 | -1.454 | 0.03551 | 0.037 | -40.952
-12.5 | -1.42 | 0.03316 | 0.036 | -42.826
-12 | -1.382 | 0.0311 | 0.035 | -44.449
-11.5 | -1.342 | 0.02926 | 0.034 | -45.874
-11 | -1.389 | 0.02764 | 0.033 | -50.247
-10.5 | -1.329 | 0.02596 | 0.033 | -51.194
-10 | -1.269 | 0.02431 | 0.032 | -52.202
-9.5 | -1.207 | 0.01991 | 0.031 | -60.643
-9 | -1.145 | 0.01907 | 0.03 | -60.052
-8.5 | -1.083 | 0.01975 | 0.029 | -54.817
-8 | -1.019 | 0.01895 | 0.028 | -53.798
-7.5 | -0.961 | 0.01978 | 0.027 | -48.61
-7 | -0.899 | 0.02023 | 0.026 | -44.418
-6.5 | -0.833 | 0.01949 | 0.025 | -42.733
-6 | -0.784 | 0.00775 | 0.024 | -101.138
-5.5 | -0.716 | 0.00734 | 0.023 | -97.442
-5 | -0.647 | 0.00769 | 0.022 | -84.137
-4.5 | -0.579 | 0.00768 | 0.021 | -75.338
-4 | -0.51 | 0.00731 | 0.02 | -69.767
-3.5 | -0.442 | 0.00731 | 0.018 | -60.435
-3 | -0.373 | 0.00718 | 0.017 | -51.971
-2.5 | -0.304 | 0.00723 | 0.016 | -42.063
-2 | -0.236 | 0.0073 | 0.015 | -32.254
-1.5 | -0.167 | 0.00765 | 0.013 | -21.834
-1 | -0.098 | 0.00748 | 0.012 | -13.126
-0.5 | -0.03 | 0.00759 | 0.011 | -3.887
0 | 0.038 | 0.00812 | 0.01 | 4.708
0.5 | 0.105 | 0.0083 | 0.008 | 12.656
1 | 0.172 | 0.0084 | 0.007 | 20.439
1.5 | 0.238 | 0.00882 | 0.006 | 26.986
2 | 0.304 | 0.00909 | 0.004 | 33.511
2.5 | 0.371 | 0.00921 | 0.003 | 40.224
3 | 0.436 | 0.00974 | 0.002 | 44.803
3.5 | 0.502 | 0.01009 | 0 | 49.76
4 | 0.568 | 0.01039 | -0.001 | 54.643
4.5 | 0.633 | 0.01111 | -0.002 | 56.93
5 | 0.697 | 0.01176 | -0.004 | 59.258
5.5 | 0.762 | 0.01219 | -0.005 | 62.513
6 | 0.827 | 0.01265 | -0.006 | 65.362
6.5 | 0.891 | 0.01306 | -0.008 | 68.241
7 | 0.955 | 0.01356 | -0.009 | 70.434
7.5 | 1.019 | 0.01412 | -0.01 | 72.144
8 | 1.083 | 0.01469 | -0.012 | 73.692
8.5 | 1.146 | 0.01545 | -0.013 | 74.157
9 | 1.209 | 0.01611 | -0.014 | 75.035
9.5 | 1.271 | 0.01684 | -0.016 | 75.517
10 | 1.334 | 0.01765 | -0.017 | 75.537
10.5 | 1.395 | 0.01858 | -0.018 | 75.11
11 | 1.455 | 0.02094 | -0.02 | 69.481
11.5 | 1.516 | 0.02207 | -0.021 | 68.716
12 | 1.578 | 0.02318 | -0.022 | 68.071
12.5 | 1.639 | 0.02443 | -0.024 | 67.079
13 | 1.7 | 0.02567 | -0.025 | 66.207
13.5 | 1.76 | 0.02709 | -0.026 | 64.976
14 | 1.82 | 0.02858 | -0.028 | 63.673
14.5 | 1.879 | 0.03045 | -0.029 | 61.701
15 | 1.938 | 0.03225 | -0.03 | 60.091
15.5 | 1.997 | 0.03412 | -0.031 | 58.516
16 | 2.055 | 0.03613 | -0.033 | 56.884
16.5 | 1.978 | 0.03822 | -0.034 | 51.756
17 | 2.013 | 0.04178 | -0.035 | 48.172
17.5 | 2.044 | 0.04569 | -0.036 | 44.731
18 | 2.072 | 0.04941 | -0.037 | 41.935
18.5 | 2.074 | 0.07673 | -0.038 | 27.034
19 | 2.105 | 0.07359 | -0.039 | 28.601
19.5 | 2.121 | 0.07802 | -0.04 | 27.181
20 | 2.133 | 0.083 | -0.041 | 25.697

## 20. Re 750k Mach 0.50 (1)
BIGFOIL.COM POLAR EXPORT
fx69274
FX 69-274 |  |  |  | Cl Max: | 2.222 | at alpha= | 16 | deg
JavaFoil+Calcfoil stall+Eppler ext transition |  |  |  | L/D Max: | 62.298 | at alpha= | 8.5 | deg
Re: | 750000 |  |  | Cd Min: | 0.00803 | at alpha= | -3 | deg
Mach: | 0.5 |  |  | Cl=0 at alpha= | -0.28 | deg
|  |  |  | @ Cl=0.1, Cd= | 0.0094781
|  |  |  | @ Cl=0.4, Cd= | 0.010907
|  |  |  | @ Cl=0.6, Cd= | 0.013082
alpha (deg) | Cl | Cd | Cm | Cl/Cd
-16 | -0.959 | 0.17705 | 0.028 | -5.417
-15.5 | -0.929 | 0.17378 | 0.028 | -5.348
-15 | -0.898 | 0.16238 | 0.026 | -5.533
-14.5 | -0.867 | 0.15386 | 0.025 | -5.637
-14 | -0.837 | 0.15087 | 0.024 | -5.546
-13.5 | -0.805 | 0.14483 | 0.022 | -5.56
-13 | -0.775 | 0.1357 | 0.022 | -5.712
-12.5 | -0.746 | 0.13127 | 0.022 | -5.684
-12 | -0.717 | 0.11598 | 0.022 | -6.179
-11.5 | -0.969 | 0.07226 | 0.033 | -13.407
-11 | -1.482 | 0.05238 | 0.035 | -28.297
-10.5 | -1.442 | 0.041 | 0.035 | -35.167
-10 | -1.382 | 0.03696 | 0.034 | -37.383
-9.5 | -1.319 | 0.03328 | 0.033 | -39.648
-9 | -1.243 | 0.03497 | 0.032 | -35.55
-8.5 | -1.188 | 0.02872 | 0.031 | -41.382
-8 | -1.121 | 0.0267 | 0.03 | -41.978
-7.5 | -1.053 | 0.0249 | 0.029 | -42.28
-7 | -0.984 | 0.02129 | 0.028 | -46.211
-6.5 | -0.917 | 0.02024 | 0.027 | -45.281
-6 | -0.847 | 0.01859 | 0.026 | -45.541
-5.5 | -0.777 | 0.02153 | 0.025 | -36.095
-5 | -0.708 | 0.01866 | 0.024 | -37.927
-4.5 | -0.634 | 0.01796 | 0.023 | -35.276
-4 | -0.57 | 0.00815 | 0.022 | -69.989
-3.5 | -0.494 | 0.00821 | 0.02 | -60.163
-3 | -0.417 | 0.00803 | 0.019 | -51.927
-2.5 | -0.34 | 0.00807 | 0.018 | -42.167
-2 | -0.263 | 0.00818 | 0.016 | -32.196
-1.5 | -0.187 | 0.00839 | 0.015 | -22.236
-1 | -0.11 | 0.00827 | 0.013 | -13.274
-0.5 | -0.033 | 0.0084 | 0.012 | -3.928
0 | 0.042 | 0.00929 | 0.011 | 4.559
0.5 | 0.116 | 0.00953 | 0.009 | 12.212
1 | 0.19 | 0.00984 | 0.008 | 19.332
1.5 | 0.264 | 0.0101 | 0.006 | 26.144
2 | 0.337 | 0.01051 | 0.005 | 32.103
2.5 | 0.41 | 0.01097 | 0.003 | 37.425
3 | 0.483 | 0.01145 | 0.002 | 42.205
3.5 | 0.555 | 0.01257 | 0 | 44.184
4 | 0.628 | 0.0134 | -0.001 | 46.847
4.5 | 0.7 | 0.01397 | -0.003 | 50.104
5 | 0.771 | 0.0145 | -0.004 | 53.2
5.5 | 0.843 | 0.01526 | -0.006 | 55.226
6 | 0.914 | 0.01588 | -0.007 | 57.549
6.5 | 0.984 | 0.01666 | -0.009 | 59.073
7 | 1.055 | 0.01752 | -0.01 | 60.192
7.5 | 1.125 | 0.01829 | -0.011 | 61.509
8 | 1.195 | 0.01925 | -0.013 | 62.073
8.5 | 1.265 | 0.0203 | -0.014 | 62.298
9 | 1.334 | 0.02145 | -0.016 | 62.192
9.5 | 1.4 | 0.02463 | -0.017 | 56.865
10 | 1.468 | 0.02625 | -0.019 | 55.948
10.5 | 1.536 | 0.02795 | -0.02 | 54.966
11 | 1.603 | 0.02977 | -0.022 | 53.864
11.5 | 1.671 | 0.03177 | -0.023 | 52.584
12 | 1.737 | 0.0339 | -0.024 | 51.24
12.5 | 1.803 | 0.03638 | -0.026 | 49.545
13 | 1.868 | 0.03912 | -0.027 | 47.744
13.5 | 1.932 | 0.04204 | -0.029 | 45.948
14 | 1.996 | 0.04535 | -0.03 | 44.029
14.5 | 2.061 | 0.04864 | -0.031 | 42.365
15 | 2.122 | 0.0555 | -0.033 | 38.238
15.5 | 2.181 | 0.06263 | -0.034 | 34.826
16 | 2.222 | 0.09433 | -0.035 | 23.551
16.5 | 1.803 | 0.10576 | -0.036 | 17.044
17 | 1.641 | 0.12277 | -0.037 | 13.367
17.5 | 1.18 | 0.14837 | -0.038 | 7.954
18 | 1.207 | 0.15855 | -0.039 | 7.615
18.5 | 1.133 | 0.19906 | -0.025 | 5.694
19 | 1.17 | 0.21459 | -0.028 | 5.451
19.5 | 1.198 | 0.21505 | -0.029 | 5.571
20 | 1.237 | 0.23084 | -0.033 | 5.361

## 21. Re 1M Mach 0.00 (1)
BIGFOIL.COM POLAR EXPORT
fx69274
FX 69-274 |  |  |  | Cl Max: | 2.163 | at alpha= | 20 | deg
JavaFoil+Calcfoil stall+Eppler ext transition |  |  |  | L/D Max: | 86.414 | at alpha= | 10 | deg
Re: | 1000000 |  |  | Cd Min: | 0.00649 | at alpha= | -6 | deg
Mach: | 0 |  |  | Cl=0 at alpha= | -0.2803 | deg
|  |  |  | @ Cl=0.1, Cd= | 0.0074454
|  |  |  | @ Cl=0.4, Cd= | 0.0085567
|  |  |  | @ Cl=0.6, Cd= | 0.0097952
alpha (deg) | Cl | Cd | Cm | Cl/Cd
-20 | -1.737 | 0.08239 | 0.042 | -21.078
-19.5 | -1.734 | 0.07658 | 0.042 | -22.644
-19 | -1.729 | 0.07137 | 0.042 | -24.222
-18.5 | -1.72 | 0.06663 | 0.041 | -25.813
-18 | -1.712 | 0.06135 | 0.041 | -27.898
-17.5 | -1.7 | 0.05694 | 0.041 | -29.856
-17 | -1.684 | 0.05303 | 0.04 | -31.756
-16.5 | -1.665 | 0.04935 | 0.04 | -33.748
-16 | -1.646 | 0.04536 | 0.039 | -36.284
-15.5 | -1.627 | 0.03953 | 0.039 | -41.152
-15 | -1.598 | 0.03709 | 0.038 | -43.099
-14.5 | -1.568 | 0.03471 | 0.038 | -45.166
-14 | -1.534 | 0.03268 | 0.037 | -46.936
-13.5 | -1.498 | 0.03083 | 0.037 | -48.591
-13 | -1.46 | 0.02896 | 0.036 | -50.401
-12.5 | -1.419 | 0.02732 | 0.035 | -51.942
-12 | -1.377 | 0.02581 | 0.034 | -53.356
-11.5 | -1.333 | 0.02444 | 0.034 | -54.527
-11 | -1.357 | 0.02297 | 0.033 | -59.088
-10.5 | -1.298 | 0.01829 | 0.032 | -70.957
-10 | -1.238 | 0.01911 | 0.031 | -64.75
-9.5 | -1.177 | 0.01838 | 0.03 | -64.027
-9 | -1.116 | 0.01815 | 0.029 | -61.501
-8.5 | -1.057 | 0.01885 | 0.028 | -56.077
-8 | -0.999 | 0.01971 | 0.028 | -50.661
-7.5 | -0.936 | 0.01811 | 0.027 | -51.71
-7 | -0.873 | 0.01746 | 0.026 | -49.998
-6.5 | -0.825 | 0.00722 | 0.025 | -114.278
-6 | -0.759 | 0.00649 | 0.024 | -116.91
-5.5 | -0.693 | 0.00685 | 0.023 | -101.099
-5 | -0.627 | 0.00702 | 0.021 | -89.318
-4.5 | -0.56 | 0.00685 | 0.02 | -81.782
-4 | -0.494 | 0.00671 | 0.019 | -73.628
-3.5 | -0.428 | 0.00671 | 0.018 | -63.734
-3 | -0.361 | 0.00658 | 0.017 | -54.876
-2.5 | -0.295 | 0.00663 | 0.016 | -44.421
-2 | -0.228 | 0.0067 | 0.014 | -34.041
-1.5 | -0.162 | 0.00677 | 0.013 | -23.865
-1 | -0.095 | 0.00687 | 0.012 | -13.85
-0.5 | -0.029 | 0.00694 | 0.011 | -4.116
0 | 0.037 | 0.0073 | 0.009 | 5.096
0.5 | 0.102 | 0.00745 | 0.008 | 13.735
1 | 0.167 | 0.00772 | 0.007 | 21.661
1.5 | 0.232 | 0.00789 | 0.005 | 29.408
2 | 0.296 | 0.00792 | 0.004 | 37.414
2.5 | 0.361 | 0.00838 | 0.003 | 43.068
3 | 0.425 | 0.00867 | 0.002 | 48.981
3.5 | 0.489 | 0.00898 | 0 | 54.417
4 | 0.552 | 0.0093 | -0.001 | 59.412
4.5 | 0.615 | 0.00995 | -0.002 | 61.849
5 | 0.678 | 0.01047 | -0.004 | 64.807
5.5 | 0.742 | 0.01072 | -0.005 | 69.196
6 | 0.804 | 0.01109 | -0.006 | 72.566
6.5 | 0.867 | 0.01146 | -0.008 | 75.702
7 | 0.93 | 0.01182 | -0.009 | 78.66
7.5 | 0.992 | 0.01226 | -0.01 | 80.921
8 | 1.054 | 0.01271 | -0.011 | 82.969
8.5 | 1.116 | 0.01336 | -0.013 | 83.492
9 | 1.178 | 0.01384 | -0.014 | 85.098
9.5 | 1.239 | 0.01441 | -0.015 | 85.962
10 | 1.3 | 0.01504 | -0.017 | 86.414
10.5 | 1.358 | 0.01689 | -0.018 | 80.411
11 | 1.418 | 0.01773 | -0.019 | 79.973
11.5 | 1.478 | 0.01868 | -0.021 | 79.137
12 | 1.537 | 0.01972 | -0.022 | 77.954
12.5 | 1.597 | 0.02072 | -0.023 | 77.075
13 | 1.656 | 0.0218 | -0.024 | 75.938
13.5 | 1.715 | 0.02288 | -0.026 | 74.947
14 | 1.773 | 0.02422 | -0.027 | 73.214
14.5 | 1.832 | 0.0256 | -0.028 | 71.556
15 | 1.89 | 0.02699 | -0.029 | 70.007
15.5 | 1.948 | 0.02844 | -0.031 | 68.488
16 | 2.005 | 0.03014 | -0.032 | 66.518
16.5 | 1.955 | 0.03176 | -0.033 | 61.532
17 | 1.993 | 0.03464 | -0.034 | 57.533
17.5 | 2.029 | 0.03771 | -0.035 | 53.811
18 | 2.064 | 0.04098 | -0.037 | 50.358
18.5 | 2.097 | 0.04353 | -0.038 | 48.183
19 | 2.119 | 0.05252 | -0.039 | 40.35
19.5 | 2.147 | 0.05554 | -0.04 | 38.649
20 | 2.163 | 0.06727 | -0.041 | 32.154

## 22. Re 1M Mach 0.10 (1)
BIGFOIL.COM POLAR EXPORT
fx69274
FX 69-274 |  |  |  | Cl Max: | 2.162 | at alpha= | 20 | deg
JavaFoil+Calcfoil stall+Eppler ext transition |  |  |  | L/D Max: | 85.843 | at alpha= | 10 | deg
Re: | 1000000 |  |  | Cd Min: | 0.0066 | at alpha= | -3 | deg
Mach: | 0.1 |  |  | Cl=0 at alpha= | -0.2803 | deg
|  |  |  | @ Cl=0.1, Cd= | 0.0074832
|  |  |  | @ Cl=0.4, Cd= | 0.0086154
|  |  |  | @ Cl=0.6, Cd= | 0.00986
alpha (deg) | Cl | Cd | Cm | Cl/Cd
-20 | -1.708 | 0.08708 | 0.042 | -19.611
-19.5 | -1.711 | 0.07984 | 0.042 | -21.426
-19 | -1.709 | 0.0737 | 0.042 | -23.192
-18.5 | -1.703 | 0.06898 | 0.041 | -24.687
-18 | -1.694 | 0.06437 | 0.041 | -26.32
-17.5 | -1.687 | 0.05899 | 0.041 | -28.592
-17 | -1.674 | 0.05458 | 0.04 | -30.671
-16.5 | -1.657 | 0.05081 | 0.04 | -32.619
-16 | -1.639 | 0.04686 | 0.039 | -34.978
-15.5 | -1.616 | 0.04343 | 0.039 | -37.204
-15 | -1.595 | 0.03799 | 0.039 | -41.988
-14.5 | -1.566 | 0.0355 | 0.038 | -44.11
-14 | -1.533 | 0.03333 | 0.037 | -46.007
-13.5 | -1.498 | 0.03147 | 0.037 | -47.609
-13 | -1.461 | 0.02954 | 0.036 | -49.449
-12.5 | -1.421 | 0.02788 | 0.035 | -50.967
-12 | -1.379 | 0.02625 | 0.035 | -52.537
-11.5 | -1.335 | 0.02481 | 0.034 | -53.831
-11 | -1.363 | 0.02331 | 0.033 | -58.487
-10.5 | -1.303 | 0.01858 | 0.032 | -70.128
-10 | -1.243 | 0.01937 | 0.031 | -64.163
-9.5 | -1.182 | 0.01863 | 0.03 | -63.453
-9 | -1.121 | 0.01836 | 0.029 | -61.047
-8.5 | -1.061 | 0.01894 | 0.029 | -56.016
-8 | -1.003 | 0.01998 | 0.028 | -50.228
-7.5 | -0.941 | 0.01831 | 0.027 | -51.384
-7 | -0.877 | 0.01742 | 0.026 | -50.359
-6.5 | -0.829 | 0.00725 | 0.025 | -114.449
-6 | -0.763 | 0.00698 | 0.024 | -109.261
-5.5 | -0.696 | 0.00678 | 0.023 | -102.782
-5 | -0.63 | 0.00705 | 0.022 | -89.373
-4.5 | -0.563 | 0.00687 | 0.02 | -81.934
-4 | -0.496 | 0.00673 | 0.019 | -73.775
-3.5 | -0.43 | 0.00674 | 0.018 | -63.733
-3 | -0.363 | 0.0066 | 0.017 | -55.005
-2.5 | -0.296 | 0.00665 | 0.016 | -44.505
-2 | -0.229 | 0.00672 | 0.014 | -34.14
-1.5 | -0.162 | 0.0068 | 0.013 | -23.887
-1 | -0.096 | 0.00689 | 0.012 | -13.87
-0.5 | -0.029 | 0.00697 | 0.011 | -4.122
0 | 0.037 | 0.00734 | 0.009 | 5.09
0.5 | 0.103 | 0.00749 | 0.008 | 13.721
1 | 0.168 | 0.00777 | 0.007 | 21.609
1.5 | 0.233 | 0.00793 | 0.005 | 29.393
2 | 0.298 | 0.00798 | 0.004 | 37.322
2.5 | 0.362 | 0.00844 | 0.003 | 42.953
3 | 0.427 | 0.00874 | 0.002 | 48.825
3.5 | 0.491 | 0.00905 | 0 | 54.235
4 | 0.555 | 0.00936 | -0.001 | 59.31
4.5 | 0.618 | 0.01006 | -0.002 | 61.454
5 | 0.682 | 0.01055 | -0.004 | 64.631
5.5 | 0.745 | 0.0108 | -0.005 | 68.98
6 | 0.808 | 0.01119 | -0.006 | 72.211
6.5 | 0.871 | 0.01157 | -0.008 | 75.293
7 | 0.934 | 0.01195 | -0.009 | 78.199
7.5 | 0.997 | 0.01239 | -0.01 | 80.41
8 | 1.059 | 0.01288 | -0.012 | 82.192
8.5 | 1.121 | 0.0135 | -0.013 | 83.038
9 | 1.183 | 0.01401 | -0.014 | 84.455
9.5 | 1.244 | 0.01456 | -0.015 | 85.473
10 | 1.306 | 0.01521 | -0.017 | 85.843
10.5 | 1.364 | 0.01711 | -0.018 | 79.715
11 | 1.425 | 0.01806 | -0.019 | 78.875
11.5 | 1.485 | 0.01896 | -0.021 | 78.315
12 | 1.544 | 0.01998 | -0.022 | 77.292
12.5 | 1.604 | 0.02109 | -0.023 | 76.023
13 | 1.663 | 0.02211 | -0.024 | 75.215
13.5 | 1.723 | 0.02323 | -0.026 | 74.146
14 | 1.781 | 0.02462 | -0.027 | 72.349
14.5 | 1.84 | 0.02602 | -0.028 | 70.724
15 | 1.898 | 0.02745 | -0.03 | 69.161
15.5 | 1.956 | 0.02894 | -0.031 | 67.588
16 | 2.013 | 0.03069 | -0.032 | 65.616
16.5 | 1.959 | 0.03231 | -0.033 | 60.639
17 | 1.997 | 0.03556 | -0.034 | 56.161
17.5 | 2.033 | 0.0386 | -0.036 | 52.666
18 | 2.067 | 0.04169 | -0.037 | 49.579
18.5 | 2.099 | 0.04447 | -0.038 | 47.205
19 | 2.121 | 0.05373 | -0.039 | 39.467
19.5 | 2.138 | 0.06529 | -0.04 | 32.747
20 | 2.162 | 0.06867 | -0.041 | 31.48

## 23. Re 1M Mach 0.25 (1)
BIGFOIL.COM POLAR EXPORT
fx69274
FX 69-274 |  |  |  | Cl Max: | 2.138 | at alpha= | 20 | deg
JavaFoil+Calcfoil stall+Eppler ext transition |  |  |  | L/D Max: | 82.422 | at alpha= | 10 | deg
Re: | 1000000 |  |  | Cd Min: | 0.00671 | at alpha= | -3 | deg
Mach: | 0.25 |  |  | Cl=0 at alpha= | -0.27941 | deg
|  |  |  | @ Cl=0.1, Cd= | 0.0077073
|  |  |  | @ Cl=0.4, Cd= | 0.0088097
|  |  |  | @ Cl=0.6, Cd= | 0.010221
alpha (deg) | Cl | Cd | Cm | Cl/Cd
-20 | -1.485 | 0.1171 | 0.041 | -12.681
-19.5 | -1.51 | 0.10771 | 0.041 | -14.022
-19 | -1.534 | 0.0979 | 0.041 | -15.67
-18.5 | -1.552 | 0.08963 | 0.041 | -17.313
-18 | -1.569 | 0.08048 | 0.041 | -19.492
-17.5 | -1.579 | 0.07337 | 0.041 | -21.526
-17 | -1.585 | 0.06666 | 0.04 | -23.777
-16.5 | -1.583 | 0.06184 | 0.04 | -25.601
-16 | -1.58 | 0.05663 | 0.04 | -27.892
-15.5 | -1.569 | 0.05174 | 0.039 | -30.329
-15 | -1.553 | 0.04749 | 0.039 | -32.712
-14.5 | -1.535 | 0.04356 | 0.038 | -35.237
-14 | -1.518 | 0.03788 | 0.038 | -40.068
-13.5 | -1.491 | 0.03532 | 0.037 | -42.205
-13 | -1.46 | 0.03301 | 0.037 | -44.215
-12.5 | -1.425 | 0.03091 | 0.036 | -46.088
-12 | -1.387 | 0.02903 | 0.035 | -47.781
-11.5 | -1.346 | 0.02731 | 0.034 | -49.294
-11 | -1.394 | 0.02568 | 0.034 | -54.264
-10.5 | -1.333 | 0.02401 | 0.033 | -55.534
-10 | -1.272 | 0.01942 | 0.032 | -65.507
-9.5 | -1.21 | 0.01858 | 0.031 | -65.149
-9 | -1.148 | 0.01938 | 0.03 | -59.231
-8.5 | -1.085 | 0.0187 | 0.029 | -58.016
-8 | -1.022 | 0.01958 | 0.028 | -52.202
-7.5 | -0.964 | 0.01867 | 0.027 | -51.631
-7 | -0.9 | 0.01844 | 0.026 | -48.779
-6.5 | -0.834 | 0.01822 | 0.025 | -45.782
-6 | -0.784 | 0.00729 | 0.025 | -107.485
-5.5 | -0.716 | 0.00694 | 0.023 | -103.162
-5 | -0.647 | 0.00721 | 0.022 | -89.781
-4.5 | -0.579 | 0.007 | 0.021 | -82.669
-4 | -0.51 | 0.00701 | 0.02 | -72.805
-3.5 | -0.442 | 0.00687 | 0.018 | -64.301
-3 | -0.373 | 0.00671 | 0.017 | -55.543
-2.5 | -0.304 | 0.00676 | 0.016 | -44.981
-2 | -0.236 | 0.00683 | 0.015 | -34.49
-1.5 | -0.167 | 0.00717 | 0.013 | -23.275
-1 | -0.098 | 0.00704 | 0.012 | -13.953
-0.5 | -0.03 | 0.00712 | 0.011 | -4.145
0 | 0.038 | 0.00755 | 0.01 | 5.076
0.5 | 0.105 | 0.00772 | 0.008 | 13.648
1 | 0.172 | 0.00792 | 0.007 | 21.75
1.5 | 0.239 | 0.00821 | 0.006 | 29.093
2 | 0.305 | 0.00847 | 0.004 | 36.029
2.5 | 0.371 | 0.00859 | 0.003 | 43.235
3 | 0.437 | 0.00909 | 0.002 | 48.138
3.5 | 0.503 | 0.00941 | 0 | 53.463
4 | 0.569 | 0.00982 | -0.001 | 57.907
4.5 | 0.634 | 0.01066 | -0.002 | 59.453
5 | 0.699 | 0.01103 | -0.004 | 63.334
5.5 | 0.764 | 0.01133 | -0.005 | 67.435
6 | 0.829 | 0.01174 | -0.006 | 70.56
6.5 | 0.893 | 0.01214 | -0.008 | 73.572
7 | 0.958 | 0.01259 | -0.009 | 76.028
7.5 | 1.022 | 0.01309 | -0.01 | 78.058
8 | 1.085 | 0.0136 | -0.012 | 79.813
8.5 | 1.149 | 0.01427 | -0.013 | 80.483
9 | 1.212 | 0.0149 | -0.014 | 81.358
9.5 | 1.275 | 0.01551 | -0.016 | 82.2
10 | 1.338 | 0.01623 | -0.017 | 82.422
10.5 | 1.397 | 0.01853 | -0.018 | 75.38
11 | 1.459 | 0.01955 | -0.02 | 74.629
11.5 | 1.52 | 0.02062 | -0.021 | 73.725
12 | 1.581 | 0.02164 | -0.022 | 73.071
12.5 | 1.643 | 0.02283 | -0.024 | 71.958
13 | 1.704 | 0.02399 | -0.025 | 71.025
13.5 | 1.764 | 0.02524 | -0.026 | 69.902
14 | 1.825 | 0.02675 | -0.028 | 68.221
14.5 | 1.884 | 0.02848 | -0.029 | 66.161
15 | 1.943 | 0.03016 | -0.03 | 64.436
15.5 | 2.002 | 0.03187 | -0.032 | 62.833
16 | 2.061 | 0.03371 | -0.033 | 61.134
16.5 | 1.982 | 0.03705 | -0.034 | 53.495
17 | 2.016 | 0.04059 | -0.035 | 49.665
17.5 | 2.047 | 0.04396 | -0.036 | 46.576
18 | 2.077 | 0.04687 | -0.038 | 44.307
18.5 | 2.079 | 0.07264 | -0.038 | 28.626
19 | 2.109 | 0.06954 | -0.039 | 30.33
19.5 | 2.126 | 0.0739 | -0.041 | 28.764
20 | 2.138 | 0.07865 | -0.042 | 27.182

## 24. Re 1M Mach 0.50 (1)
BIGFOIL.COM POLAR EXPORT
fx69274
FX 69-274 |  |  |  | Cl Max: | 2.226 | at alpha= | 16 | deg
JavaFoil+Calcfoil stall+Eppler ext transition |  |  |  | L/D Max: | 67.569 | at alpha= | 8.5 | deg
Re: | 1000000 |  |  | Cd Min: | 0.00753 | at alpha= | -3 | deg
Mach: | 0.5 |  |  | Cl=0 at alpha= | -0.28 | deg
|  |  |  | @ Cl=0.1, Cd= | 0.0087969
|  |  |  | @ Cl=0.4, Cd= | 0.010128
|  |  |  | @ Cl=0.6, Cd= | 0.01216
alpha (deg) | Cl | Cd | Cm | Cl/Cd
-16 | -0.959 | 0.16711 | 0.028 | -5.74
-15.5 | -0.929 | 0.16158 | 0.028 | -5.752
-15 | -0.899 | 0.15258 | 0.027 | -5.893
-14.5 | -0.867 | 0.14647 | 0.025 | -5.922
-14 | -0.838 | 0.14457 | 0.025 | -5.795
-13.5 | -0.805 | 0.13577 | 0.023 | -5.932
-13 | -0.775 | 0.12876 | 0.022 | -6.02
-12.5 | -0.746 | 0.12022 | 0.022 | -6.208
-12 | -0.719 | 0.11371 | 0.023 | -6.325
-11.5 | -0.98 | 0.06566 | 0.034 | -14.927
-11 | -1.492 | 0.04859 | 0.035 | -30.713
-10.5 | -1.448 | 0.03833 | 0.035 | -37.784
-10 | -1.387 | 0.03448 | 0.034 | -40.226
-9.5 | -1.324 | 0.03131 | 0.034 | -42.287
-9 | -1.25 | 0.03153 | 0.032 | -39.654
-8.5 | -1.192 | 0.02691 | 0.032 | -44.275
-8 | -1.124 | 0.02504 | 0.031 | -44.875
-7.5 | -1.056 | 0.01893 | 0.03 | -55.775
-7 | -0.986 | 0.01992 | 0.028 | -49.498
-6.5 | -0.919 | 0.01889 | 0.027 | -48.617
-6 | -0.851 | 0.01879 | 0.026 | -45.264
-5.5 | -0.779 | 0.02002 | 0.025 | -38.901
-5 | -0.708 | 0.01808 | 0.024 | -39.166
-4.5 | -0.647 | 0.0076 | 0.023 | -85.129
-4 | -0.57 | 0.00763 | 0.022 | -74.75
-3.5 | -0.494 | 0.00767 | 0.02 | -64.39
-3 | -0.417 | 0.00753 | 0.019 | -55.363
-2.5 | -0.34 | 0.00756 | 0.018 | -44.999
-2 | -0.263 | 0.00765 | 0.016 | -34.451
-1.5 | -0.187 | 0.00785 | 0.015 | -23.765
-1 | -0.11 | 0.00773 | 0.013 | -14.215
-0.5 | -0.033 | 0.00788 | 0.012 | -4.187
0 | 0.042 | 0.00865 | 0.011 | 4.91
0.5 | 0.117 | 0.00884 | 0.009 | 13.2
1 | 0.191 | 0.0092 | 0.008 | 20.742
1.5 | 0.265 | 0.00954 | 0.006 | 27.733
2 | 0.338 | 0.00981 | 0.005 | 34.469
2.5 | 0.412 | 0.01019 | 0.003 | 40.37
3 | 0.484 | 0.0109 | 0.002 | 44.425
3.5 | 0.557 | 0.01176 | 0 | 47.353
4 | 0.629 | 0.01243 | -0.001 | 50.601
4.5 | 0.701 | 0.01295 | -0.003 | 54.153
5 | 0.773 | 0.01347 | -0.004 | 57.416
5.5 | 0.845 | 0.01417 | -0.006 | 59.665
6 | 0.917 | 0.01471 | -0.007 | 62.305
6.5 | 0.988 | 0.01539 | -0.009 | 64.168
7 | 1.058 | 0.01618 | -0.01 | 65.388
7.5 | 1.129 | 0.01695 | -0.012 | 66.597
8 | 1.198 | 0.01784 | -0.013 | 67.19
8.5 | 1.269 | 0.01877 | -0.014 | 67.569
9 | 1.335 | 0.02159 | -0.016 | 61.844
9.5 | 1.404 | 0.02313 | -0.017 | 60.712
10 | 1.472 | 0.02455 | -0.019 | 59.964
10.5 | 1.54 | 0.02617 | -0.02 | 58.854
11 | 1.608 | 0.02784 | -0.022 | 57.754
11.5 | 1.675 | 0.02963 | -0.023 | 56.53
12 | 1.742 | 0.03172 | -0.025 | 54.917
12.5 | 1.808 | 0.03404 | -0.026 | 53.105
13 | 1.873 | 0.03655 | -0.027 | 51.251
13.5 | 1.938 | 0.03925 | -0.029 | 49.372
14 | 2.002 | 0.04222 | -0.03 | 47.418
14.5 | 2.064 | 0.04715 | -0.031 | 43.782
15 | 2.125 | 0.05355 | -0.033 | 39.688
15.5 | 2.186 | 0.05919 | -0.034 | 36.94
16 | 2.226 | 0.08988 | -0.035 | 24.763
16.5 | 1.807 | 0.10074 | -0.036 | 17.932
17 | 1.644 | 0.11732 | -0.037 | 14.01
17.5 | 1.183 | 0.14131 | -0.038 | 8.368
18 | 1.211 | 0.15036 | -0.039 | 8.052
18.5 | 1.237 | 0.16099 | -0.04 | 7.682
19 | 1.262 | 0.17016 | -0.041 | 7.413
19.5 | 1.199 | 0.20675 | -0.029 | 5.798
20 | 1.292 | 0.20228 | -0.041 | 6.387

## 25. Re 2M Mach 0.00 (1)
BIGFOIL.COM POLAR EXPORT
fx69274
FX 69-274 |  |  |  | Cl Max: | 2.171 | at alpha= | 20 | deg
JavaFoil+Calcfoil stall+Eppler ext transition |  |  |  | L/D Max: | 99.023 | at alpha= | 8.5 | deg
Re: | 2000000 |  |  | Cd Min: | 0.00589 | at alpha= | -2.5 | deg
Mach: | 0 |  |  | Cl=0 at alpha= | -0.2803 | deg
|  |  |  | @ Cl=0.1, Cd= | 0.0065641
|  |  |  | @ Cl=0.4, Cd= | 0.0077588
|  |  |  | @ Cl=0.6, Cd= | 0.0086412
alpha (deg) | Cl | Cd | Cm | Cl/Cd
-20 | -1.756 | 0.06916 | 0.043 | -25.396
-19.5 | -1.753 | 0.06442 | 0.043 | -27.216
-19 | -1.75 | 0.05913 | 0.042 | -29.601
-18.5 | -1.742 | 0.05509 | 0.042 | -31.62
-18 | -1.731 | 0.0513 | 0.042 | -33.738
-17.5 | -1.718 | 0.04775 | 0.041 | -35.974
-17 | -1.702 | 0.0444 | 0.041 | -38.327
-16.5 | -1.683 | 0.04137 | 0.04 | -40.671
-16 | -1.662 | 0.03824 | 0.04 | -43.45
-15.5 | -1.642 | 0.03302 | 0.04 | -49.737
-15 | -1.613 | 0.0312 | 0.039 | -51.683
-14.5 | -1.58 | 0.02941 | 0.038 | -53.739
-14 | -1.546 | 0.02774 | 0.038 | -55.723
-13.5 | -1.509 | 0.02613 | 0.037 | -57.758
-13 | -1.471 | 0.02452 | 0.036 | -59.997
-12.5 | -1.43 | 0.02318 | 0.036 | -61.707
-12 | -1.387 | 0.02198 | 0.035 | -63.084
-11.5 | -1.341 | 0.01856 | 0.034 | -72.257
-11 | -1.365 | 0.01774 | 0.033 | -76.97
-10.5 | -1.305 | 0.01712 | 0.032 | -76.244
-10 | -1.246 | 0.01788 | 0.031 | -69.693
-9.5 | -1.187 | 0.01897 | 0.031 | -62.553
-9 | -1.125 | 0.01849 | 0.03 | -60.854
-8.5 | -1.063 | 0.01925 | 0.029 | -55.219
-8 | -1.002 | 0.01711 | 0.028 | -58.567
-7.5 | -0.957 | 0.00687 | 0.027 | -139.306
-7 | -0.891 | 0.00683 | 0.026 | -130.573
-6.5 | -0.825 | 0.00669 | 0.025 | -123.294
-6 | -0.759 | 0.00623 | 0.024 | -121.922
-5.5 | -0.693 | 0.00601 | 0.023 | -115.32
-5 | -0.627 | 0.00622 | 0.022 | -100.682
-4.5 | -0.56 | 0.00608 | 0.02 | -92.104
-4 | -0.494 | 0.00608 | 0.019 | -81.222
-3.5 | -0.428 | 0.00609 | 0.018 | -70.213
-3 | -0.361 | 0.00597 | 0.017 | -60.44
-2.5 | -0.295 | 0.00589 | 0.016 | -50.027
-2 | -0.228 | 0.00593 | 0.014 | -38.458
-1.5 | -0.162 | 0.00599 | 0.013 | -26.962
-1 | -0.095 | 0.00609 | 0.012 | -15.625
-0.5 | -0.029 | 0.00617 | 0.011 | -4.631
0 | 0.037 | 0.00644 | 0.009 | 5.799
0.5 | 0.103 | 0.00657 | 0.008 | 15.638
1 | 0.168 | 0.00693 | 0.007 | 24.205
1.5 | 0.233 | 0.00711 | 0.005 | 32.769
2 | 0.298 | 0.0071 | 0.004 | 41.906
2.5 | 0.362 | 0.00745 | 0.003 | 48.626
3 | 0.426 | 0.00797 | 0.002 | 53.444
3.5 | 0.49 | 0.0082 | 0 | 59.787
4 | 0.554 | 0.00844 | -0.001 | 65.671
4.5 | 0.618 | 0.00872 | -0.002 | 70.879
5 | 0.682 | 0.00899 | -0.004 | 75.815
5.5 | 0.745 | 0.00928 | -0.005 | 80.311
6 | 0.808 | 0.00958 | -0.006 | 84.354
6.5 | 0.872 | 0.00988 | -0.008 | 88.234
7 | 0.934 | 0.01011 | -0.009 | 92.444
7.5 | 0.997 | 0.01046 | -0.01 | 95.316
8 | 1.06 | 0.01082 | -0.012 | 97.918
8.5 | 1.122 | 0.01133 | -0.013 | 99.023
9 | 1.181 | 0.01283 | -0.014 | 92.035
9.5 | 1.242 | 0.01347 | -0.015 | 92.248
10 | 1.303 | 0.01409 | -0.017 | 92.517
10.5 | 1.364 | 0.01474 | -0.018 | 92.581
11 | 1.425 | 0.0154 | -0.019 | 92.515
11.5 | 1.486 | 0.01617 | -0.021 | 91.864
12 | 1.546 | 0.01699 | -0.022 | 90.959
12.5 | 1.605 | 0.01789 | -0.023 | 89.741
13 | 1.665 | 0.01889 | -0.025 | 88.136
13.5 | 1.724 | 0.01994 | -0.026 | 86.459
14 | 1.782 | 0.02119 | -0.027 | 84.095
14.5 | 1.84 | 0.02238 | -0.028 | 82.218
15 | 1.898 | 0.02355 | -0.03 | 80.62
15.5 | 1.954 | 0.02597 | -0.031 | 75.239
16 | 2.01 | 0.02843 | -0.032 | 70.679
16.5 | 1.958 | 0.03063 | -0.033 | 63.942
17 | 1.998 | 0.03258 | -0.034 | 61.324
17.5 | 2.036 | 0.03458 | -0.036 | 58.887
18 | 2.063 | 0.04205 | -0.037 | 49.073
18.5 | 2.092 | 0.04783 | -0.038 | 43.751
19 | 2.124 | 0.05076 | -0.039 | 41.839
19.5 | 2.146 | 0.057 | -0.04 | 37.656
20 | 2.171 | 0.06003 | -0.041 | 36.176

## 26. Re 2M Mach 0.10 (1)
BIGFOIL.COM POLAR EXPORT
fx69274
FX 69-274 |  |  |  | Cl Max: | 2.171 | at alpha= | 20 | deg
JavaFoil+Calcfoil stall+Eppler ext transition |  |  |  | L/D Max: | 98.456 | at alpha= | 8.5 | deg
Re: | 2000000 |  |  | Cd Min: | 0.0059 | at alpha= | -2.5 | deg
Mach: | 0.1 |  |  | Cl=0 at alpha= | -0.28358 | deg
|  |  |  | @ Cl=0.1, Cd= | 0.0065935
|  |  |  | @ Cl=0.4, Cd= | 0.0078013
|  |  |  | @ Cl=0.6, Cd= | 0.0087048
alpha (deg) | Cl | Cd | Cm | Cl/Cd
-20 | -1.73 | 0.07231 | 0.043 | -23.928
-19.5 | -1.729 | 0.06739 | 0.043 | -25.659
-19 | -1.729 | 0.06167 | 0.042 | -28.043
-18.5 | -1.725 | 0.05726 | 0.042 | -30.119
-18 | -1.716 | 0.05322 | 0.042 | -32.241
-17.5 | -1.705 | 0.04934 | 0.041 | -34.561
-17 | -1.692 | 0.04576 | 0.041 | -36.966
-16.5 | -1.675 | 0.04256 | 0.04 | -39.356
-16 | -1.655 | 0.03943 | 0.04 | -41.968
-15.5 | -1.631 | 0.0366 | 0.039 | -44.555
-15 | -1.61 | 0.03191 | 0.039 | -50.453
-14.5 | -1.579 | 0.03003 | 0.038 | -52.578
-14 | -1.546 | 0.02828 | 0.038 | -54.644
-13.5 | -1.51 | 0.02669 | 0.037 | -56.565
-13 | -1.472 | 0.02504 | 0.036 | -58.788
-12.5 | -1.432 | 0.02363 | 0.036 | -60.596
-12 | -1.389 | 0.02234 | 0.035 | -62.192
-11.5 | -1.344 | 0.01727 | 0.034 | -77.843
-11 | -1.371 | 0.01801 | 0.033 | -76.15
-10.5 | -1.311 | 0.01739 | 0.032 | -75.373
-10 | -1.251 | 0.0182 | 0.032 | -68.711
-9.5 | -1.192 | 0.01924 | 0.031 | -61.932
-9 | -1.13 | 0.01874 | 0.03 | -60.319
-8.5 | -1.068 | 0.01948 | 0.029 | -54.816
-8 | -1.007 | 0.0173 | 0.028 | -58.17
-7.5 | -0.962 | 0.00689 | 0.027 | -139.591
-7 | -0.896 | 0.00686 | 0.026 | -130.51
-6.5 | -0.829 | 0.00673 | 0.025 | -123.229
-6 | -0.763 | 0.00663 | 0.024 | -114.999
-5.5 | -0.696 | 0.00593 | 0.023 | -117.46
-5 | -0.63 | 0.00626 | 0.022 | -100.674
-4.5 | -0.563 | 0.00609 | 0.02 | -92.403
-4 | -0.496 | 0.0061 | 0.019 | -81.332
-3.5 | -0.43 | 0.00611 | 0.018 | -70.34
-3 | -0.363 | 0.00599 | 0.017 | -60.6
-2.5 | -0.296 | 0.0059 | 0.016 | -50.16
-2 | -0.229 | 0.00594 | 0.014 | -38.567
-1.5 | -0.162 | 0.00601 | 0.013 | -27.027
-1 | -0.096 | 0.00611 | 0.012 | -15.638
-0.5 | -0.029 | 0.0062 | 0.011 | -4.634
0 | 0.038 | 0.00646 | 0.009 | 5.811
0.5 | 0.103 | 0.0066 | 0.008 | 15.618
1 | 0.169 | 0.00698 | 0.007 | 24.169
1.5 | 0.234 | 0.00714 | 0.006 | 32.753
2 | 0.299 | 0.00714 | 0.004 | 41.874
2.5 | 0.364 | 0.00752 | 0.003 | 48.358
3 | 0.428 | 0.00802 | 0.002 | 53.37
3.5 | 0.493 | 0.00825 | 0 | 59.684
4 | 0.557 | 0.00851 | -0.001 | 65.408
4.5 | 0.621 | 0.0088 | -0.002 | 70.571
5 | 0.685 | 0.00907 | -0.004 | 75.518
5.5 | 0.748 | 0.00937 | -0.005 | 79.91
6 | 0.812 | 0.00966 | -0.006 | 84.083
6.5 | 0.875 | 0.00998 | -0.008 | 87.734
7 | 0.939 | 0.0102 | -0.009 | 92.079
7.5 | 1.002 | 0.01057 | -0.01 | 94.732
8 | 1.065 | 0.01096 | -0.012 | 97.14
8.5 | 1.127 | 0.01145 | -0.013 | 98.456
9 | 1.186 | 0.01299 | -0.014 | 91.3
9.5 | 1.248 | 0.01361 | -0.016 | 91.684
10 | 1.309 | 0.01428 | -0.017 | 91.702
10.5 | 1.371 | 0.01492 | -0.018 | 91.879
11 | 1.431 | 0.01568 | -0.019 | 91.285
11.5 | 1.492 | 0.01638 | -0.021 | 91.1
12 | 1.553 | 0.01718 | -0.022 | 90.383
12.5 | 1.612 | 0.01819 | -0.023 | 88.668
13 | 1.672 | 0.0192 | -0.025 | 87.064
13.5 | 1.731 | 0.02027 | -0.026 | 85.383
14 | 1.79 | 0.02158 | -0.027 | 82.946
14.5 | 1.848 | 0.02278 | -0.028 | 81.13
15 | 1.907 | 0.02398 | -0.03 | 79.505
15.5 | 1.962 | 0.02658 | -0.031 | 73.824
16 | 2.018 | 0.02906 | -0.032 | 69.457
16.5 | 1.963 | 0.03125 | -0.033 | 62.831
17 | 2.003 | 0.03322 | -0.035 | 60.292
17.5 | 2.031 | 0.04037 | -0.036 | 50.319
18 | 2.067 | 0.04273 | -0.037 | 48.365
18.5 | 2.094 | 0.04889 | -0.038 | 42.845
19 | 2.12 | 0.05513 | -0.039 | 38.459
19.5 | 2.146 | 0.05835 | -0.04 | 36.787
20 | 2.171 | 0.06133 | -0.041 | 35.39

## 27. Re 2M Mach 0.25 (1)
BIGFOIL.COM POLAR EXPORT
fx69274
FX 69-274 |  |  |  | Cl Max: | 2.148 | at alpha= | 20 | deg
JavaFoil+Calcfoil stall+Eppler ext transition |  |  |  | L/D Max: | 94.498 | at alpha= | 8 | deg
Re: | 2000000 |  |  | Cd Min: | 0.00601 | at alpha= | -2.5 | deg
Mach: | 0.25 |  |  | Cl=0 at alpha= | -0.27941 | deg
|  |  |  | @ Cl=0.1, Cd= | 0.0067959
|  |  |  | @ Cl=0.4, Cd= | 0.0080309
|  |  |  | @ Cl=0.6, Cd= | 0.0089651
alpha (deg) | Cl | Cd | Cm | Cl/Cd
-20 | -1.509 | 0.09684 | 0.042 | -15.585
-19.5 | -1.534 | 0.08925 | 0.042 | -17.19
-19 | -1.559 | 0.08052 | 0.042 | -19.36
-18.5 | -1.577 | 0.07355 | 0.042 | -21.437
-18 | -1.59 | 0.06695 | 0.042 | -23.752
-17.5 | -1.596 | 0.06214 | 0.041 | -25.692
-17 | -1.606 | 0.0554 | 0.041 | -28.983
-16.5 | -1.604 | 0.05126 | 0.041 | -31.287
-16 | -1.597 | 0.04747 | 0.04 | -33.643
-15.5 | -1.586 | 0.04335 | 0.04 | -36.585
-15 | -1.57 | 0.04001 | 0.039 | -39.232
-14.5 | -1.549 | 0.03694 | 0.039 | -41.942
-14 | -1.532 | 0.03188 | 0.038 | -48.048
-13.5 | -1.503 | 0.02986 | 0.038 | -50.334
-13 | -1.471 | 0.02802 | 0.037 | -52.493
-12.5 | -1.435 | 0.02629 | 0.036 | -54.59
-12 | -1.397 | 0.02468 | 0.036 | -56.63
-11.5 | -1.356 | 0.02323 | 0.035 | -58.387
-11 | -1.403 | 0.02199 | 0.034 | -63.811
-10.5 | -1.342 | 0.01887 | 0.033 | -71.12
-10 | -1.28 | 0.01802 | 0.032 | -71.005
-9.5 | -1.217 | 0.01731 | 0.031 | -70.325
-9 | -1.156 | 0.01805 | 0.03 | -64.049
-8.5 | -1.094 | 0.01946 | 0.029 | -56.206
-8 | -1.03 | 0.01868 | 0.028 | -55.147
-7.5 | -0.967 | 0.01777 | 0.027 | -54.441
-7 | -0.921 | 0.00688 | 0.027 | -133.805
-6.5 | -0.852 | 0.00666 | 0.026 | -127.924
-6 | -0.784 | 0.0067 | 0.025 | -117.001
-5.5 | -0.716 | 0.00652 | 0.023 | -109.719
-5 | -0.647 | 0.0064 | 0.022 | -101.198
-4.5 | -0.579 | 0.0062 | 0.021 | -93.267
-4 | -0.51 | 0.0062 | 0.02 | -82.276
-3.5 | -0.442 | 0.00621 | 0.019 | -71.075
-3 | -0.373 | 0.00609 | 0.017 | -61.252
-2.5 | -0.304 | 0.00601 | 0.016 | -50.667
-2 | -0.236 | 0.00605 | 0.015 | -38.929
-1.5 | -0.167 | 0.00634 | 0.013 | -26.345
-1 | -0.098 | 0.00622 | 0.012 | -15.797
-0.5 | -0.03 | 0.00631 | 0.011 | -4.677
0 | 0.038 | 0.00665 | 0.01 | 5.788
0.5 | 0.106 | 0.00681 | 0.008 | 15.531
1 | 0.173 | 0.00698 | 0.007 | 24.759
1.5 | 0.24 | 0.00738 | 0.006 | 32.518
2 | 0.307 | 0.00757 | 0.004 | 40.498
2.5 | 0.373 | 0.00781 | 0.003 | 47.745
3 | 0.439 | 0.00835 | 0.002 | 52.533
3.5 | 0.505 | 0.00859 | 0 | 58.763
4 | 0.571 | 0.0088 | -0.001 | 64.855
4.5 | 0.636 | 0.00917 | -0.002 | 69.41
5 | 0.702 | 0.00948 | -0.004 | 74.066
5.5 | 0.767 | 0.00979 | -0.005 | 78.405
6 | 0.833 | 0.01013 | -0.006 | 82.166
6.5 | 0.898 | 0.01045 | -0.008 | 85.928
7 | 0.962 | 0.01074 | -0.009 | 89.585
7.5 | 1.027 | 0.01115 | -0.011 | 92.108
8 | 1.091 | 0.01155 | -0.012 | 94.498
8.5 | 1.152 | 0.01324 | -0.013 | 87.048
9 | 1.216 | 0.01389 | -0.015 | 87.51
9.5 | 1.279 | 0.01459 | -0.016 | 87.661
10 | 1.342 | 0.0153 | -0.017 | 87.665
10.5 | 1.404 | 0.0161 | -0.019 | 87.195
11 | 1.467 | 0.0169 | -0.02 | 86.782
11.5 | 1.529 | 0.01775 | -0.021 | 86.119
12 | 1.59 | 0.0187 | -0.023 | 85.032
12.5 | 1.651 | 0.01986 | -0.024 | 83.123
13 | 1.712 | 0.021 | -0.025 | 81.531
13.5 | 1.772 | 0.02221 | -0.027 | 79.804
14 | 1.833 | 0.02343 | -0.028 | 78.212
14.5 | 1.893 | 0.02483 | -0.029 | 76.226
15 | 1.951 | 0.02724 | -0.03 | 71.613
15.5 | 2.008 | 0.02995 | -0.032 | 67.042
16 | 2.065 | 0.03256 | -0.033 | 63.423
16.5 | 1.987 | 0.03484 | -0.034 | 57.033
17 | 2.023 | 0.03714 | -0.035 | 54.476
17.5 | 2.047 | 0.04517 | -0.036 | 45.315
18 | 2.071 | 0.05177 | -0.037 | 40.015
18.5 | 2.089 | 0.06445 | -0.038 | 32.41
19 | 2.118 | 0.06229 | -0.04 | 34
19.5 | 2.135 | 0.06597 | -0.041 | 32.365
20 | 2.148 | 0.06975 | -0.042 | 30.799

## 28. Re 2M Mach 0.50 (1)
BIGFOIL.COM POLAR EXPORT
fx69274
FX 69-274 |  |  |  | Cl Max: | 2.234 | at alpha= | 16 | deg
JavaFoil+Calcfoil stall+Eppler ext transition |  |  |  | L/D Max: | 77.126 | at alpha= | 7 | deg
Re: | 2000000 |  |  | Cd Min: | 0.00676 | at alpha= | -3.5 | deg
Mach: | 0.5 |  |  | Cl=0 at alpha= | -0.2829 | deg
|  |  |  | @ Cl=0.1, Cd= | 0.0078049
|  |  |  | @ Cl=0.4, Cd= | 0.0094838
|  |  |  | @ Cl=0.6, Cd= | 0.010419
alpha (deg) | Cl | Cd | Cm | Cl/Cd
-16 | -0.96 | 0.14624 | 0.029 | -6.566
-15.5 | -0.93 | 0.14133 | 0.028 | -6.581
-15 | -0.902 | 0.13308 | 0.028 | -6.777
-14.5 | -0.868 | 0.12911 | 0.026 | -6.725
-14 | -0.843 | 0.12733 | 0.027 | -6.617
-13.5 | -0.806 | 0.11829 | 0.023 | -6.813
-13 | -0.776 | 0.11326 | 0.022 | -6.847
-12.5 | -0.747 | 0.10932 | 0.022 | -6.832
-12 | -0.731 | 0.09917 | 0.027 | -7.372
-11.5 | -1.001 | 0.05368 | 0.036 | -18.641
-11 | -1.507 | 0.04184 | 0.036 | -36.026
-10.5 | -1.462 | 0.03285 | 0.036 | -44.505
-10 | -1.399 | 0.0298 | 0.035 | -46.936
-9.5 | -1.334 | 0.02708 | 0.034 | -49.247
-9 | -1.262 | 0.02698 | 0.033 | -46.769
-8.5 | -1.2 | 0.02304 | 0.032 | -52.071
-8 | -1.131 | 0.01855 | 0.031 | -60.977
-7.5 | -1.062 | 0.01751 | 0.03 | -60.651
-7 | -0.991 | 0.01903 | 0.029 | -52.088
-6.5 | -0.926 | 0.01994 | 0.028 | -46.423
-6 | -0.855 | 0.01959 | 0.027 | -43.656
-5.5 | -0.782 | 0.01877 | 0.025 | -41.655
-5 | -0.724 | 0.00706 | 0.025 | -102.507
-4.5 | -0.647 | 0.00692 | 0.023 | -93.452
-4 | -0.57 | 0.00679 | 0.022 | -84.003
-3.5 | -0.494 | 0.00676 | 0.021 | -72.986
-3 | -0.417 | 0.00681 | 0.019 | -61.265
-2.5 | -0.34 | 0.00685 | 0.018 | -49.641
-2 | -0.263 | 0.00677 | 0.016 | -38.901
-1.5 | -0.187 | 0.00691 | 0.015 | -26.99
-1 | -0.11 | 0.00677 | 0.014 | -16.225
-0.5 | -0.033 | 0.00694 | 0.012 | -4.752
0 | 0.043 | 0.00762 | 0.011 | 5.599
0.5 | 0.117 | 0.00786 | 0.009 | 14.91
1 | 0.192 | 0.00811 | 0.008 | 23.603
1.5 | 0.265 | 0.00855 | 0.006 | 31.065
2 | 0.339 | 0.00922 | 0.005 | 36.754
2.5 | 0.413 | 0.00954 | 0.003 | 43.278
3 | 0.486 | 0.00976 | 0.002 | 49.812
3.5 | 0.559 | 0.01011 | 0 | 55.322
4 | 0.632 | 0.01066 | -0.001 | 59.278
4.5 | 0.705 | 0.0111 | -0.003 | 63.498
5 | 0.777 | 0.0115 | -0.004 | 67.621
5.5 | 0.85 | 0.01208 | -0.006 | 70.333
6 | 0.921 | 0.0126 | -0.007 | 73.129
6.5 | 0.993 | 0.01316 | -0.009 | 75.481
7 | 1.065 | 0.0138 | -0.01 | 77.126
7.5 | 1.132 | 0.01583 | -0.012 | 71.536
8 | 1.202 | 0.01685 | -0.013 | 71.363
8.5 | 1.272 | 0.01789 | -0.015 | 71.105
9 | 1.341 | 0.01892 | -0.016 | 70.892
9.5 | 1.41 | 0.02017 | -0.017 | 69.919
10 | 1.48 | 0.02135 | -0.019 | 69.281
10.5 | 1.548 | 0.02269 | -0.02 | 68.251
11 | 1.616 | 0.02424 | -0.022 | 66.67
11.5 | 1.684 | 0.02592 | -0.023 | 64.954
12 | 1.75 | 0.02776 | -0.025 | 63.065
12.5 | 1.817 | 0.0297 | -0.026 | 61.172
13 | 1.884 | 0.03176 | -0.028 | 59.299
13.5 | 1.947 | 0.03511 | -0.029 | 55.462
14 | 2.008 | 0.04026 | -0.03 | 49.871
14.5 | 2.069 | 0.04485 | -0.032 | 46.13
15 | 2.132 | 0.04873 | -0.033 | 43.76
15.5 | 2.185 | 0.06211 | -0.034 | 35.177
16 | 2.234 | 0.08052 | -0.035 | 27.746
16.5 | 1.815 | 0.08955 | -0.036 | 20.264
17 | 1.651 | 0.10462 | -0.037 | 15.784
17.5 | 1.188 | 0.12525 | -0.038 | 9.481
18 | 1.217 | 0.1331 | -0.039 | 9.143
18.5 | 1.245 | 0.14113 | -0.04 | 8.824
19 | 1.274 | 0.14714 | -0.042 | 8.66
19.5 | 1.304 | 0.1498 | -0.043 | 8.703
20 | 1.33 | 0.1575 | -0.044 | 8.444

## 29. Re 3M Mach 0.00 (1)
BIGFOIL.COM POLAR EXPORT
fx69274
FX 69-274 |  |  |  | Cl Max: | 2.177 | at alpha= | 20 | deg
JavaFoil+Calcfoil stall+Eppler ext transition |  |  |  | L/D Max: | 99.907 | at alpha= | 7 | deg
Re: | 3000000 |  |  | Cd Min: | 0.0053 | at alpha= | -4.5 | deg
Mach: | 0 |  |  | Cl=0 at alpha= | -0.2803 | deg
|  |  |  | @ Cl=0.1, Cd= | 0.0062336
|  |  |  | @ Cl=0.4, Cd= | 0.0074683
|  |  |  | @ Cl=0.6, Cd= | 0.0079681
alpha (deg) | Cl | Cd | Cm | Cl/Cd
-20 | -1.77 | 0.06179 | 0.043 | -28.65
-19.5 | -1.766 | 0.05761 | 0.043 | -30.661
-19 | -1.76 | 0.05369 | 0.043 | -32.783
-18.5 | -1.752 | 0.0498 | 0.042 | -35.184
-18 | -1.742 | 0.04617 | 0.042 | -37.722
-17.5 | -1.728 | 0.04316 | 0.042 | -40.022
-17 | -1.711 | 0.04016 | 0.041 | -42.597
-16.5 | -1.692 | 0.03734 | 0.041 | -45.319
-16 | -1.671 | 0.03458 | 0.04 | -48.319
-15.5 | -1.648 | 0.03085 | 0.04 | -53.413
-15 | -1.62 | 0.02837 | 0.039 | -57.098
-14.5 | -1.588 | 0.02672 | 0.039 | -59.42
-14 | -1.553 | 0.02526 | 0.038 | -61.467
-13.5 | -1.516 | 0.02372 | 0.037 | -63.929
-13 | -1.477 | 0.02242 | 0.036 | -65.868
-12.5 | -1.435 | 0.01698 | 0.036 | -84.518
-12 | -1.391 | 0.01771 | 0.035 | -78.566
-11.5 | -1.346 | 0.01706 | 0.034 | -78.862
-11 | -1.37 | 0.01783 | 0.033 | -76.861
-10.5 | -1.313 | 0.01881 | 0.032 | -69.796
-10 | -1.252 | 0.01807 | 0.032 | -69.279
-9.5 | -1.191 | 0.01879 | 0.031 | -63.379
-9 | -1.128 | 0.0184 | 0.03 | -61.31
-8.5 | -1.065 | 0.01775 | 0.029 | -60
-8 | -1.023 | 0.00673 | 0.028 | -152.084
-7.5 | -0.957 | 0.00672 | 0.027 | -142.379
-7 | -0.891 | 0.00676 | 0.026 | -131.825
-6.5 | -0.825 | 0.0065 | 0.025 | -126.89
-6 | -0.759 | 0.00624 | 0.024 | -121.748
-5.5 | -0.693 | 0.00629 | 0.023 | -110.206
-5 | -0.627 | 0.00563 | 0.022 | -111.362
-4.5 | -0.56 | 0.0053 | 0.02 | -105.738
-4 | -0.494 | 0.00577 | 0.019 | -85.606
-3.5 | -0.428 | 0.00576 | 0.018 | -74.241
-3 | -0.361 | 0.00564 | 0.017 | -63.991
-2.5 | -0.295 | 0.00568 | 0.016 | -51.852
-2 | -0.228 | 0.00561 | 0.014 | -40.631
-1.5 | -0.162 | 0.00565 | 0.013 | -28.603
-1 | -0.095 | 0.00572 | 0.012 | -16.615
-0.5 | -0.029 | 0.00585 | 0.011 | -4.883
0 | 0.037 | 0.0061 | 0.009 | 6.133
0.5 | 0.103 | 0.00624 | 0.008 | 16.491
1 | 0.168 | 0.0066 | 0.007 | 25.468
1.5 | 0.233 | 0.00696 | 0.005 | 33.462
2 | 0.298 | 0.00704 | 0.004 | 42.303
2.5 | 0.363 | 0.00737 | 0.003 | 49.22
3 | 0.427 | 0.00754 | 0.002 | 56.635
3.5 | 0.491 | 0.00762 | 0 | 64.492
4 | 0.556 | 0.00781 | -0.001 | 71.159
4.5 | 0.62 | 0.00804 | -0.002 | 77.083
5 | 0.683 | 0.00829 | -0.004 | 82.446
5.5 | 0.747 | 0.00854 | -0.005 | 87.422
6 | 0.81 | 0.00884 | -0.006 | 91.706
6.5 | 0.874 | 0.0091 | -0.008 | 96.034
7 | 0.937 | 0.00938 | -0.009 | 99.907
7.5 | 0.997 | 0.01058 | -0.01 | 94.282
8 | 1.06 | 0.01094 | -0.012 | 96.873
8.5 | 1.122 | 0.01154 | -0.013 | 97.148
9 | 1.183 | 0.01206 | -0.014 | 98.15
9.5 | 1.245 | 0.01259 | -0.015 | 98.916
10 | 1.307 | 0.01313 | -0.017 | 99.487
10.5 | 1.368 | 0.0137 | -0.018 | 99.848
11 | 1.428 | 0.01438 | -0.019 | 99.305
11.5 | 1.489 | 0.01514 | -0.021 | 98.344
12 | 1.549 | 0.01594 | -0.022 | 97.175
12.5 | 1.609 | 0.01676 | -0.023 | 96.031
13 | 1.669 | 0.01765 | -0.025 | 94.544
13.5 | 1.728 | 0.01856 | -0.026 | 93.084
14 | 1.786 | 0.01985 | -0.027 | 89.988
14.5 | 1.842 | 0.02211 | -0.028 | 83.289
15 | 1.898 | 0.02405 | -0.03 | 78.921
15.5 | 1.955 | 0.02586 | -0.031 | 75.61
16 | 2.012 | 0.02749 | -0.032 | 73.2
16.5 | 1.962 | 0.02906 | -0.033 | 67.514
17 | 1.994 | 0.0353 | -0.034 | 56.487
17.5 | 2.032 | 0.03726 | -0.036 | 54.544
18 | 2.063 | 0.04272 | -0.037 | 48.302
18.5 | 2.093 | 0.048 | -0.038 | 43.608
19 | 2.125 | 0.0508 | -0.039 | 41.829
19.5 | 2.152 | 0.05378 | -0.04 | 40.012
20 | 2.177 | 0.05658 | -0.041 | 38.472

## 30. Re 3M Mach 0.10 (1)
BIGFOIL.COM POLAR EXPORT
fx69274
FX 69-274 |  |  |  | Cl Max: | 2.176 | at alpha= | 20 | deg
JavaFoil+Calcfoil stall+Eppler ext transition |  |  |  | L/D Max: | 99.506 | at alpha= | 7 | deg
Re: | 3000000 |  |  | Cd Min: | 0.00563 | at alpha= | -2 | deg
Mach: | 0.1 |  |  | Cl=0 at alpha= | -0.28358 | deg
|  |  |  | @ Cl=0.1, Cd= | 0.0062635
|  |  |  | @ Cl=0.4, Cd= | 0.0075097
|  |  |  | @ Cl=0.6, Cd= | 0.0080241
alpha (deg) | Cl | Cd | Cm | Cl/Cd
-20 | -1.742 | 0.06528 | 0.043 | -26.684
-19.5 | -1.744 | 0.05976 | 0.043 | -29.184
-19 | -1.74 | 0.05586 | 0.043 | -31.15
-18.5 | -1.734 | 0.05197 | 0.042 | -33.364
-18 | -1.726 | 0.04807 | 0.042 | -35.91
-17.5 | -1.715 | 0.04475 | 0.042 | -38.321
-17 | -1.701 | 0.04137 | 0.041 | -41.127
-16.5 | -1.684 | 0.03848 | 0.041 | -43.766
-16 | -1.665 | 0.03562 | 0.04 | -46.726
-15.5 | -1.639 | 0.03324 | 0.04 | -49.323
-15 | -1.617 | 0.02912 | 0.039 | -55.53
-14.5 | -1.586 | 0.0274 | 0.039 | -57.872
-14 | -1.552 | 0.02577 | 0.038 | -60.236
-13.5 | -1.517 | 0.0243 | 0.037 | -62.419
-13 | -1.478 | 0.02279 | 0.037 | -64.85
-12.5 | -1.437 | 0.02159 | 0.036 | -66.562
-12 | -1.394 | 0.018 | 0.035 | -77.435
-11.5 | -1.349 | 0.01729 | 0.034 | -77.991
-11 | -1.376 | 0.01657 | 0.033 | -83.033
-10.5 | -1.318 | 0.01725 | 0.033 | -76.365
-10 | -1.257 | 0.01834 | 0.032 | -68.574
-9.5 | -1.196 | 0.0176 | 0.031 | -67.933
-9 | -1.133 | 0.01863 | 0.03 | -60.834
-8.5 | -1.07 | 0.01798 | 0.029 | -59.529
-8 | -1.029 | 0.00677 | 0.029 | -151.866
-7.5 | -0.962 | 0.00676 | 0.027 | -142.275
-7 | -0.896 | 0.00679 | 0.026 | -132.031
-6.5 | -0.829 | 0.00654 | 0.025 | -126.846
-6 | -0.763 | 0.00627 | 0.024 | -121.708
-5.5 | -0.696 | 0.00619 | 0.023 | -112.548
-5 | -0.63 | 0.00564 | 0.022 | -111.713
-4.5 | -0.563 | 0.0059 | 0.021 | -95.522
-4 | -0.496 | 0.00581 | 0.019 | -85.514
-3.5 | -0.43 | 0.00577 | 0.018 | -74.521
-3 | -0.363 | 0.00566 | 0.017 | -64.114
-2.5 | -0.296 | 0.0057 | 0.016 | -51.951
-2 | -0.229 | 0.00563 | 0.014 | -40.747
-1.5 | -0.162 | 0.00566 | 0.013 | -28.676
-1 | -0.096 | 0.00575 | 0.012 | -16.614
-0.5 | -0.029 | 0.00587 | 0.011 | -4.89
0 | 0.038 | 0.00613 | 0.009 | 6.135
0.5 | 0.103 | 0.00627 | 0.008 | 16.471
1 | 0.169 | 0.00664 | 0.007 | 25.452
1.5 | 0.234 | 0.00704 | 0.006 | 33.257
2 | 0.299 | 0.00708 | 0.004 | 42.262
2.5 | 0.364 | 0.00741 | 0.003 | 49.162
3 | 0.429 | 0.00759 | 0.002 | 56.566
3.5 | 0.494 | 0.00767 | 0 | 64.39
4 | 0.558 | 0.00786 | -0.001 | 71.021
4.5 | 0.622 | 0.00811 | -0.002 | 76.744
5 | 0.687 | 0.00836 | -0.004 | 82.164
5.5 | 0.75 | 0.00862 | -0.005 | 87.094
6 | 0.814 | 0.00891 | -0.006 | 91.412
6.5 | 0.878 | 0.00917 | -0.008 | 95.693
7 | 0.941 | 0.00946 | -0.009 | 99.506
7.5 | 1.002 | 0.0107 | -0.01 | 93.635
8 | 1.064 | 0.01108 | -0.012 | 96.057
8.5 | 1.127 | 0.01169 | -0.013 | 96.395
9 | 1.189 | 0.01219 | -0.014 | 97.518
9.5 | 1.251 | 0.01273 | -0.016 | 98.284
10 | 1.312 | 0.01331 | -0.017 | 98.583
10.5 | 1.374 | 0.01389 | -0.018 | 98.892
11 | 1.435 | 0.01462 | -0.02 | 98.13
11.5 | 1.496 | 0.01534 | -0.021 | 97.502
12 | 1.556 | 0.01615 | -0.022 | 96.348
12.5 | 1.616 | 0.01704 | -0.023 | 94.859
13 | 1.676 | 0.0179 | -0.025 | 93.622
13.5 | 1.736 | 0.01884 | -0.026 | 92.138
14 | 1.794 | 0.0203 | -0.027 | 88.359
14.5 | 1.849 | 0.0226 | -0.029 | 81.829
15 | 1.906 | 0.02452 | -0.03 | 77.742
15.5 | 1.964 | 0.02632 | -0.031 | 74.608
16 | 2.021 | 0.028 | -0.032 | 72.196
16.5 | 1.967 | 0.0296 | -0.033 | 66.469
17 | 1.998 | 0.03598 | -0.034 | 55.538
17.5 | 2.036 | 0.03803 | -0.036 | 53.544
18 | 2.067 | 0.04352 | -0.037 | 47.488
18.5 | 2.095 | 0.0491 | -0.038 | 42.672
19 | 2.126 | 0.052 | -0.039 | 40.883
19.5 | 2.152 | 0.05506 | -0.04 | 39.082
20 | 2.176 | 0.05799 | -0.041 | 37.519

## 31. Re 3M Mach 0.25 (1)
BIGFOIL.COM POLAR EXPORT
fx69274
FX 69-274 |  |  |  | Cl Max: | 2.153 | at alpha= | 20 | deg
JavaFoil+Calcfoil stall+Eppler ext transition |  |  |  | L/D Max: | 96.952 | at alpha= | 7 | deg
Re: | 3000000 |  |  | Cd Min: | 0.00575 | at alpha= | -3 | deg
Mach: | 0.25 |  |  | Cl=0 at alpha= | -0.28261 | deg
|  |  |  | @ Cl=0.1, Cd= | 0.0064357
|  |  |  | @ Cl=0.4, Cd= | 0.0076591
|  |  |  | @ Cl=0.6, Cd= | 0.0082815
alpha (deg) | Cl | Cd | Cm | Cl/Cd
-20 | -1.521 | 0.0877 | 0.043 | -17.344
-19.5 | -1.549 | 0.07916 | 0.043 | -19.574
-19 | -1.572 | 0.07224 | 0.043 | -21.754
-18.5 | -1.587 | 0.06674 | 0.042 | -23.771
-18 | -1.601 | 0.06037 | 0.042 | -26.52
-17.5 | -1.61 | 0.05522 | 0.042 | -29.164
-17 | -1.615 | 0.05036 | 0.042 | -32.063
-16.5 | -1.613 | 0.04641 | 0.041 | -34.767
-16 | -1.607 | 0.04293 | 0.041 | -37.426
-15.5 | -1.594 | 0.03947 | 0.04 | -40.397
-15 | -1.578 | 0.03629 | 0.04 | -43.487
-14.5 | -1.558 | 0.03347 | 0.039 | -46.548
-14 | -1.539 | 0.02912 | 0.039 | -52.84
-13.5 | -1.509 | 0.02728 | 0.038 | -55.322
-13 | -1.477 | 0.0256 | 0.037 | -57.709
-12.5 | -1.442 | 0.02391 | 0.037 | -60.316
-12 | -1.403 | 0.02257 | 0.036 | -62.188
-11.5 | -1.361 | 0.01739 | 0.035 | -78.283
-11 | -1.408 | 0.01807 | 0.034 | -77.923
-10.5 | -1.346 | 0.01726 | 0.033 | -78.006
-10 | -1.284 | 0.01808 | 0.032 | -71.006
-9.5 | -1.224 | 0.01912 | 0.032 | -64.017
-9 | -1.161 | 0.01831 | 0.031 | -63.43
-8.5 | -1.097 | 0.01928 | 0.03 | -56.923
-8 | -1.032 | 0.01858 | 0.029 | -55.555
-7.5 | -0.989 | 0.00704 | 0.028 | -140.391
-7 | -0.921 | 0.00679 | 0.027 | -135.516
-6.5 | -0.852 | 0.00651 | 0.026 | -130.944
-6 | -0.784 | 0.00654 | 0.025 | -119.968
-5.5 | -0.716 | 0.00609 | 0.023 | -117.492
-5 | -0.647 | 0.00608 | 0.022 | -106.435
-4.5 | -0.579 | 0.00603 | 0.021 | -96.001
-4 | -0.51 | 0.00597 | 0.02 | -85.455
-3.5 | -0.442 | 0.00587 | 0.019 | -75.255
-3 | -0.373 | 0.00575 | 0.017 | -64.897
-2.5 | -0.304 | 0.00579 | 0.016 | -52.585
-2 | -0.236 | 0.00583 | 0.015 | -40.38
-1.5 | -0.167 | 0.00598 | 0.014 | -27.912
-1 | -0.098 | 0.00587 | 0.012 | -16.737
-0.5 | -0.03 | 0.00599 | 0.011 | -4.927
0 | 0.039 | 0.00629 | 0.01 | 6.125
0.5 | 0.106 | 0.00645 | 0.008 | 16.419
1 | 0.173 | 0.00662 | 0.007 | 26.162
1.5 | 0.24 | 0.00736 | 0.006 | 32.622
2 | 0.307 | 0.00749 | 0.004 | 40.975
2.5 | 0.373 | 0.00751 | 0.003 | 49.733
3 | 0.44 | 0.00788 | 0.002 | 55.853
3.5 | 0.506 | 0.00798 | 0 | 63.414
4 | 0.572 | 0.00815 | -0.001 | 70.24
4.5 | 0.638 | 0.00846 | -0.002 | 75.38
5 | 0.704 | 0.00873 | -0.004 | 80.651
5.5 | 0.769 | 0.00902 | -0.005 | 85.278
6 | 0.835 | 0.00932 | -0.006 | 89.518
6.5 | 0.9 | 0.00961 | -0.008 | 93.641
7 | 0.965 | 0.00995 | -0.009 | 96.952
7.5 | 1.027 | 0.01134 | -0.011 | 90.542
8 | 1.091 | 0.01177 | -0.012 | 92.696
8.5 | 1.155 | 0.01244 | -0.013 | 92.856
9 | 1.218 | 0.01302 | -0.015 | 93.56
9.5 | 1.282 | 0.01363 | -0.016 | 94.02
10 | 1.345 | 0.01426 | -0.017 | 94.331
10.5 | 1.408 | 0.01498 | -0.019 | 93.957
11 | 1.47 | 0.01581 | -0.02 | 93.012
11.5 | 1.532 | 0.01668 | -0.021 | 91.84
12 | 1.594 | 0.01751 | -0.023 | 91.025
12.5 | 1.655 | 0.01852 | -0.024 | 89.369
13 | 1.716 | 0.01954 | -0.025 | 87.825
13.5 | 1.777 | 0.02065 | -0.027 | 86.068
14 | 1.835 | 0.02279 | -0.028 | 80.516
14.5 | 1.893 | 0.02518 | -0.029 | 75.183
15 | 1.951 | 0.02735 | -0.03 | 71.347
15.5 | 2.01 | 0.02909 | -0.032 | 69.1
16 | 2.069 | 0.03094 | -0.033 | 66.867
16.5 | 1.983 | 0.03795 | -0.034 | 52.247
17 | 2.019 | 0.04017 | -0.035 | 50.259
17.5 | 2.047 | 0.04605 | -0.036 | 44.448
18 | 2.072 | 0.05211 | -0.037 | 39.764
18.5 | 2.094 | 0.06045 | -0.038 | 34.64
19 | 2.122 | 0.05897 | -0.04 | 35.985
19.5 | 2.14 | 0.06253 | -0.041 | 34.22
20 | 2.153 | 0.06614 | -0.042 | 32.552

## 32. Re 3M Mach 0.50 (1)
BIGFOIL.COM POLAR EXPORT
fx69274
FX 69-274 |  |  |  | Cl Max: | 2.238 | at alpha= | 16 | deg
JavaFoil+Calcfoil stall+Eppler ext transition |  |  |  | L/D Max: | 79.879 | at alpha= | 6 | deg
Re: | 3000000 |  |  | Cd Min: | 0.0064 | at alpha= | -3 | deg
Mach: | 0.5 |  |  | Cl=0 at alpha= | -0.2829 | deg
|  |  |  | @ Cl=0.1, Cd= | 0.0073988
|  |  |  | @ Cl=0.4, Cd= | 0.0088027
|  |  |  | @ Cl=0.6, Cd= | 0.009679
alpha (deg) | Cl | Cd | Cm | Cl/Cd
-16 | -0.961 | 0.1372 | 0.029 | -7.007
-15.5 | -0.931 | 0.13001 | 0.028 | -7.158
-15 | -0.908 | 0.12676 | 0.03 | -7.161
-14.5 | -0.869 | 0.12087 | 0.026 | -7.192
-14 | -0.851 | 0.11631 | 0.03 | -7.315
-13.5 | -0.808 | 0.11198 | 0.024 | -7.212
-13 | -0.776 | 0.10571 | 0.022 | -7.341
-12.5 | -0.752 | 0.10381 | 0.025 | -7.244
-12 | -0.748 | 0.08608 | 0.031 | -8.685
-11.5 | -1.009 | 0.04822 | 0.036 | -20.929
-11 | -1.517 | 0.03825 | 0.036 | -39.651
-10.5 | -1.469 | 0.03006 | 0.036 | -48.885
-10 | -1.405 | 0.02722 | 0.035 | -51.621
-9.5 | -1.339 | 0.025 | 0.034 | -53.557
-9 | -1.267 | 0.02473 | 0.033 | -51.258
-8.5 | -1.204 | 0.0183 | 0.032 | -65.805
-8 | -1.135 | 0.01747 | 0.031 | -64.947
-7.5 | -1.065 | 0.01788 | 0.03 | -59.547
-7 | -0.994 | 0.01757 | 0.029 | -56.587
-6.5 | -0.928 | 0.01862 | 0.028 | -49.847
-6 | -0.856 | 0.01908 | 0.027 | -44.868
-5.5 | -0.783 | 0.01749 | 0.025 | -44.761
-5 | -0.724 | 0.00706 | 0.025 | -102.493
-4.5 | -0.647 | 0.00658 | 0.023 | -98.352
-4 | -0.57 | 0.00656 | 0.022 | -86.976
-3.5 | -0.494 | 0.00651 | 0.021 | -75.788
-3 | -0.417 | 0.0064 | 0.019 | -65.189
-2.5 | -0.34 | 0.00644 | 0.018 | -52.852
-2 | -0.263 | 0.00649 | 0.016 | -40.578
-1.5 | -0.187 | 0.00654 | 0.015 | -28.529
-1 | -0.11 | 0.00645 | 0.014 | -17.025
-0.5 | -0.033 | 0.00658 | 0.012 | -5.013
0 | 0.043 | 0.00716 | 0.011 | 5.969
0.5 | 0.117 | 0.00747 | 0.009 | 15.716
1 | 0.192 | 0.00812 | 0.008 | 23.58
1.5 | 0.266 | 0.00837 | 0.006 | 31.761
2 | 0.34 | 0.0086 | 0.005 | 39.521
2.5 | 0.414 | 0.00885 | 0.003 | 46.716
3 | 0.487 | 0.00916 | 0.002 | 53.211
3.5 | 0.561 | 0.00946 | 0 | 59.226
4 | 0.634 | 0.00987 | -0.001 | 64.201
4.5 | 0.707 | 0.01023 | -0.003 | 69.105
5 | 0.779 | 0.01058 | -0.004 | 73.669
5.5 | 0.852 | 0.01109 | -0.006 | 76.796
6 | 0.924 | 0.01157 | -0.007 | 79.879
6.5 | 0.993 | 0.01341 | -0.009 | 74.018
7 | 1.064 | 0.01419 | -0.01 | 74.995
7.5 | 1.135 | 0.01493 | -0.012 | 75.992
8 | 1.205 | 0.01579 | -0.013 | 76.342
8.5 | 1.275 | 0.01663 | -0.015 | 76.658
9 | 1.345 | 0.01762 | -0.016 | 76.32
9.5 | 1.414 | 0.01883 | -0.018 | 75.062
10 | 1.483 | 0.02006 | -0.019 | 73.9
10.5 | 1.551 | 0.02138 | -0.02 | 72.554
11 | 1.62 | 0.02278 | -0.022 | 71.102
11.5 | 1.688 | 0.02425 | -0.023 | 69.607
12 | 1.755 | 0.02592 | -0.025 | 67.723
12.5 | 1.822 | 0.0276 | -0.026 | 66.029
13 | 1.884 | 0.03153 | -0.028 | 59.76
13.5 | 1.947 | 0.03555 | -0.029 | 54.782
14 | 2.011 | 0.03909 | -0.03 | 51.442
14.5 | 2.074 | 0.04242 | -0.032 | 48.892
15 | 2.127 | 0.05392 | -0.033 | 39.445
15.5 | 2.184 | 0.06377 | -0.034 | 34.245
16 | 2.238 | 0.07591 | -0.035 | 29.486
16.5 | 1.818 | 0.08418 | -0.036 | 21.6
17 | 1.656 | 0.09793 | -0.037 | 16.909
17.5 | 1.19 | 0.11739 | -0.038 | 10.14
18 | 1.22 | 0.1248 | -0.04 | 9.774
18.5 | 1.249 | 0.13104 | -0.041 | 9.531
19 | 1.278 | 0.13667 | -0.042 | 9.353
19.5 | 1.308 | 0.13914 | -0.043 | 9.403
20 | 1.336 | 0.14495 | -0.044 | 9.216

## 33. Re 4M Mach 0.00 (1)
BIGFOIL.COM POLAR EXPORT
fx69274
FX 69-274 |  |  |  | Cl Max: | 2.181 | at alpha= | 20 | deg
JavaFoil+Calcfoil stall+Eppler ext transition |  |  |  | L/D Max: | 104.067 | at alpha= | 10 | deg
Re: | 4000000 |  |  | Cd Min: | 0.0051 | at alpha= | -4 | deg
Mach: | 0 |  |  | Cl=0 at alpha= | -0.2803 | deg
|  |  |  | @ Cl=0.1, Cd= | 0.0061859
|  |  |  | @ Cl=0.4, Cd= | 0.0071268
|  |  |  | @ Cl=0.6, Cd= | 0.0076039
alpha (deg) | Cl | Cd | Cm | Cl/Cd
-20 | -1.777 | 0.05804 | 0.044 | -30.613
-19.5 | -1.772 | 0.05419 | 0.043 | -32.71
-19 | -1.766 | 0.05055 | 0.043 | -34.942
-18.5 | -1.758 | 0.04682 | 0.043 | -37.56
-18 | -1.747 | 0.04353 | 0.042 | -40.137
-17.5 | -1.733 | 0.04069 | 0.042 | -42.586
-17 | -1.717 | 0.03779 | 0.041 | -45.432
-16.5 | -1.698 | 0.03499 | 0.041 | -48.537
-16 | -1.676 | 0.03256 | 0.04 | -51.465
-15.5 | -1.649 | 0.03044 | 0.04 | -54.16
-15 | -1.619 | 0.02854 | 0.039 | -56.715
-14.5 | -1.593 | 0.025 | 0.039 | -63.693
-14 | -1.558 | 0.02368 | 0.038 | -65.782
-13.5 | -1.52 | 0.02238 | 0.037 | -67.937
-13 | -1.481 | 0.02107 | 0.037 | -70.286
-12.5 | -1.439 | 0.01747 | 0.036 | -82.357
-12 | -1.395 | 0.01674 | 0.035 | -83.334
-11.5 | -1.349 | 0.01758 | 0.034 | -76.754
-11 | -1.377 | 0.01851 | 0.033 | -74.387
-10.5 | -1.316 | 0.01777 | 0.033 | -74.072
-10 | -1.255 | 0.01853 | 0.032 | -67.735
-9.5 | -1.192 | 0.01783 | 0.031 | -66.887
-9 | -1.13 | 0.01742 | 0.03 | -64.856
-8.5 | -1.067 | 0.01699 | 0.029 | -62.771
-8 | -1.023 | 0.00688 | 0.028 | -148.722
-7.5 | -0.957 | 0.00651 | 0.027 | -147.063
-7 | -0.891 | 0.00648 | 0.026 | -137.668
-6.5 | -0.825 | 0.00626 | 0.025 | -131.754
-6 | -0.759 | 0.00618 | 0.024 | -122.745
-5.5 | -0.693 | 0.00604 | 0.023 | -114.69
-5 | -0.627 | 0.00574 | 0.022 | -109.231
-4.5 | -0.56 | 0.00539 | 0.02 | -103.988
-4 | -0.494 | 0.0051 | 0.019 | -96.883
-3.5 | -0.428 | 0.00563 | 0.018 | -75.937
-3 | -0.361 | 0.00544 | 0.017 | -66.382
-2.5 | -0.295 | 0.00546 | 0.016 | -53.933
-2 | -0.228 | 0.00552 | 0.014 | -41.359
-1.5 | -0.162 | 0.00559 | 0.013 | -28.904
-1 | -0.095 | 0.00559 | 0.012 | -17.023
-0.5 | -0.029 | 0.00567 | 0.011 | -5.035
0 | 0.037 | 0.00589 | 0.009 | 6.362
0.5 | 0.103 | 0.0062 | 0.008 | 16.604
1 | 0.168 | 0.00668 | 0.007 | 25.164
1.5 | 0.233 | 0.00681 | 0.006 | 34.234
2 | 0.298 | 0.00676 | 0.004 | 44.133
2.5 | 0.363 | 0.00703 | 0.003 | 51.67
3 | 0.428 | 0.0072 | 0.002 | 59.447
3.5 | 0.492 | 0.00736 | 0 | 66.855
4 | 0.557 | 0.00753 | -0.001 | 73.903
4.5 | 0.621 | 0.00764 | -0.002 | 81.307
5 | 0.685 | 0.00783 | -0.004 | 87.461
5.5 | 0.748 | 0.00807 | -0.005 | 92.742
6 | 0.812 | 0.00833 | -0.006 | 97.515
6.5 | 0.873 | 0.00937 | -0.008 | 93.145
7 | 0.936 | 0.00975 | -0.009 | 95.954
7.5 | 0.999 | 0.01017 | -0.01 | 98.166
8 | 1.061 | 0.01057 | -0.012 | 100.415
8.5 | 1.123 | 0.01113 | -0.013 | 100.888
9 | 1.185 | 0.01151 | -0.014 | 102.925
9.5 | 1.247 | 0.01202 | -0.016 | 103.757
10 | 1.308 | 0.01257 | -0.017 | 104.067
10.5 | 1.37 | 0.01318 | -0.018 | 103.91
11 | 1.43 | 0.01384 | -0.019 | 103.367
11.5 | 1.491 | 0.01454 | -0.021 | 102.511
12 | 1.551 | 0.01531 | -0.022 | 101.348
12.5 | 1.612 | 0.01604 | -0.023 | 100.48
13 | 1.672 | 0.01681 | -0.025 | 99.418
13.5 | 1.729 | 0.0186 | -0.026 | 92.937
14 | 1.785 | 0.02049 | -0.027 | 87.134
14.5 | 1.842 | 0.02222 | -0.028 | 82.893
15 | 1.899 | 0.02366 | -0.03 | 80.293
15.5 | 1.957 | 0.02506 | -0.031 | 78.106
16 | 2.007 | 0.03043 | -0.032 | 65.968
16.5 | 1.957 | 0.03209 | -0.033 | 60.986
17 | 1.993 | 0.03644 | -0.034 | 54.69
17.5 | 2.031 | 0.03867 | -0.036 | 52.523
18 | 2.063 | 0.04364 | -0.037 | 47.28
18.5 | 2.097 | 0.04615 | -0.038 | 45.439
19 | 2.129 | 0.04872 | -0.039 | 43.704
19.5 | 2.156 | 0.05168 | -0.04 | 41.718
20 | 2.181 | 0.05448 | -0.041 | 40.032

## 34. Re 4M Mach 0.10 (1)
BIGFOIL.COM POLAR EXPORT
fx69274
FX 69-274 |  |  |  | Cl Max: | 2.179 | at alpha= | 20 | deg
JavaFoil+Calcfoil stall+Eppler ext transition |  |  |  | L/D Max: | 103.12 | at alpha= | 10 | deg
Re: | 4000000 |  |  | Cd Min: | 0.00542 | at alpha= | -4.5 | deg
Mach: | 0.1 |  |  | Cl=0 at alpha= | -0.28358 | deg
|  |  |  | @ Cl=0.1, Cd= | 0.0062434
|  |  |  | @ Cl=0.4, Cd= | 0.0071661
|  |  |  | @ Cl=0.6, Cd= | 0.0076494
alpha (deg) | Cl | Cd | Cm | Cl/Cd
-20 | -1.751 | 0.06053 | 0.044 | -28.926
-19.5 | -1.75 | 0.05654 | 0.043 | -30.942
-19 | -1.746 | 0.05253 | 0.043 | -33.24
-18.5 | -1.741 | 0.04855 | 0.043 | -35.86
-18 | -1.733 | 0.04499 | 0.042 | -38.52
-17.5 | -1.721 | 0.04198 | 0.042 | -40.991
-17 | -1.707 | 0.03902 | 0.041 | -43.741
-16.5 | -1.69 | 0.03626 | 0.041 | -46.607
-16 | -1.67 | 0.03361 | 0.04 | -49.683
-15.5 | -1.644 | 0.03135 | 0.04 | -52.449
-15 | -1.616 | 0.02923 | 0.039 | -55.285
-14.5 | -1.59 | 0.0258 | 0.039 | -61.627
-14 | -1.557 | 0.02413 | 0.038 | -64.521
-13.5 | -1.521 | 0.02283 | 0.037 | -66.62
-13 | -1.482 | 0.02142 | 0.037 | -69.186
-12.5 | -1.441 | 0.01777 | 0.036 | -81.075
-12 | -1.397 | 0.01701 | 0.035 | -82.164
-11.5 | -1.352 | 0.01632 | 0.034 | -82.845
-11 | -1.382 | 0.01692 | 0.034 | -81.666
-10.5 | -1.322 | 0.01804 | 0.033 | -73.262
-10 | -1.26 | 0.01737 | 0.032 | -72.57
-9.5 | -1.198 | 0.01809 | 0.031 | -66.223
-9 | -1.135 | 0.01767 | 0.03 | -64.236
-8.5 | -1.071 | 0.01718 | 0.029 | -62.366
-8 | -1.029 | 0.00692 | 0.029 | -148.668
-7.5 | -0.962 | 0.00655 | 0.027 | -146.955
-7 | -0.896 | 0.00651 | 0.026 | -137.655
-6.5 | -0.829 | 0.00628 | 0.025 | -132.164
-6 | -0.763 | 0.00622 | 0.024 | -122.692
-5.5 | -0.696 | 0.00596 | 0.023 | -116.903
-5 | -0.63 | 0.00576 | 0.022 | -109.252
-4.5 | -0.563 | 0.00542 | 0.021 | -103.976
-4 | -0.496 | 0.00571 | 0.019 | -87.001
-3.5 | -0.43 | 0.00567 | 0.018 | -75.809
-3 | -0.363 | 0.00545 | 0.017 | -66.627
-2.5 | -0.296 | 0.00548 | 0.016 | -54.059
-2 | -0.229 | 0.00553 | 0.014 | -41.46
-1.5 | -0.162 | 0.00562 | 0.013 | -28.904
-1 | -0.096 | 0.0056 | 0.012 | -17.072
-0.5 | -0.029 | 0.00569 | 0.011 | -5.048
0 | 0.038 | 0.0059 | 0.009 | 6.381
0.5 | 0.103 | 0.00626 | 0.008 | 16.516
1 | 0.169 | 0.00672 | 0.007 | 25.144
1.5 | 0.234 | 0.00684 | 0.006 | 34.255
2 | 0.3 | 0.0068 | 0.004 | 44.034
2.5 | 0.365 | 0.00708 | 0.003 | 51.542
3 | 0.43 | 0.00724 | 0.002 | 59.363
3.5 | 0.495 | 0.00742 | 0 | 66.657
4 | 0.559 | 0.00758 | -0.001 | 73.756
4.5 | 0.624 | 0.00769 | -0.002 | 81.131
5 | 0.688 | 0.00791 | -0.004 | 86.95
5.5 | 0.752 | 0.00816 | -0.005 | 92.168
6 | 0.816 | 0.00842 | -0.006 | 96.877
6.5 | 0.877 | 0.00947 | -0.008 | 92.571
7 | 0.94 | 0.00985 | -0.009 | 95.474
7.5 | 1.003 | 0.01029 | -0.01 | 97.534
8 | 1.066 | 0.01072 | -0.012 | 99.436
8.5 | 1.128 | 0.01127 | -0.013 | 100.109
9 | 1.191 | 0.01166 | -0.014 | 102.068
9.5 | 1.253 | 0.01215 | -0.016 | 103.094
10 | 1.314 | 0.01275 | -0.017 | 103.12
10.5 | 1.376 | 0.01334 | -0.018 | 103.089
11 | 1.437 | 0.01407 | -0.02 | 102.127
11.5 | 1.498 | 0.01474 | -0.021 | 101.627
12 | 1.558 | 0.01548 | -0.022 | 100.684
12.5 | 1.619 | 0.01628 | -0.023 | 99.429
13 | 1.679 | 0.01709 | -0.025 | 98.234
13.5 | 1.736 | 0.01899 | -0.026 | 91.432
14 | 1.793 | 0.02092 | -0.027 | 85.717
14.5 | 1.85 | 0.02268 | -0.029 | 81.569
15 | 1.908 | 0.02406 | -0.03 | 79.293
15.5 | 1.966 | 0.02551 | -0.031 | 77.051
16 | 2.016 | 0.03098 | -0.032 | 65.076
16.5 | 1.962 | 0.0327 | -0.033 | 59.988
17 | 1.997 | 0.03716 | -0.034 | 53.743
17.5 | 2.035 | 0.03944 | -0.036 | 51.595
18 | 2.066 | 0.04439 | -0.037 | 46.552
18.5 | 2.099 | 0.04714 | -0.038 | 44.533
19 | 2.13 | 0.04978 | -0.039 | 42.796
19.5 | 2.156 | 0.05249 | -0.04 | 41.081
20 | 2.179 | 0.05582 | -0.041 | 39.041

## 35. Re 4M Mach 0.25 (1)
BIGFOIL.COM POLAR EXPORT
fx69274
FX 69-274 |  |  |  | Cl Max: | 2.156 | at alpha= | 20 | deg
JavaFoil+Calcfoil stall+Eppler ext transition |  |  |  | L/D Max: | 98.777 | at alpha= | 9.5 | deg
Re: | 4000000 |  |  | Cd Min: | 0.00554 | at alpha= | -3 | deg
Mach: | 0.25 |  |  | Cl=0 at alpha= | -0.28261 | deg
|  |  |  | @ Cl=0.1, Cd= | 0.0065161
|  |  |  | @ Cl=0.4, Cd= | 0.0072981
|  |  |  | @ Cl=0.6, Cd= | 0.0079018
alpha (deg) | Cl | Cd | Cm | Cl/Cd
-20 | -1.531 | 0.08069 | 0.043 | -18.976
-19.5 | -1.557 | 0.07403 | 0.043 | -21.032
-19 | -1.577 | 0.06824 | 0.043 | -23.108
-18.5 | -1.593 | 0.0629 | 0.043 | -25.319
-18 | -1.609 | 0.0565 | 0.043 | -28.471
-17.5 | -1.616 | 0.05197 | 0.042 | -31.095
-17 | -1.62 | 0.0475 | 0.042 | -34.107
-16.5 | -1.619 | 0.04377 | 0.041 | -36.992
-16 | -1.612 | 0.04036 | 0.041 | -39.954
-15.5 | -1.599 | 0.03725 | 0.04 | -42.94
-15 | -1.584 | 0.03414 | 0.04 | -46.381
-14.5 | -1.563 | 0.03146 | 0.039 | -49.673
-14 | -1.542 | 0.02772 | 0.039 | -55.643
-13.5 | -1.514 | 0.02561 | 0.038 | -59.117
-13 | -1.482 | 0.02401 | 0.037 | -61.727
-12.5 | -1.446 | 0.02257 | 0.037 | -64.067
-12 | -1.407 | 0.01714 | 0.036 | -82.07
-11.5 | -1.365 | 0.01783 | 0.035 | -76.533
-11 | -1.411 | 0.01705 | 0.034 | -82.784
-10.5 | -1.349 | 0.01786 | 0.033 | -75.561
-10 | -1.29 | 0.01691 | 0.033 | -76.294
-9.5 | -1.227 | 0.01806 | 0.032 | -67.938
-9 | -1.164 | 0.01877 | 0.031 | -62.002
-8.5 | -1.099 | 0.01839 | 0.03 | -59.743
-8 | -1.034 | 0.01776 | 0.029 | -58.216
-7.5 | -0.989 | 0.0068 | 0.028 | -145.428
-7 | -0.921 | 0.00675 | 0.027 | -136.425
-6.5 | -0.852 | 0.00641 | 0.026 | -132.942
-6 | -0.784 | 0.00626 | 0.025 | -125.251
-5.5 | -0.716 | 0.00608 | 0.023 | -117.732
-5 | -0.647 | 0.00565 | 0.022 | -114.484
-4.5 | -0.579 | 0.00586 | 0.021 | -98.777
-4 | -0.51 | 0.00583 | 0.02 | -87.564
-3.5 | -0.442 | 0.00577 | 0.019 | -76.484
-3 | -0.373 | 0.00554 | 0.017 | -67.36
-2.5 | -0.304 | 0.00557 | 0.016 | -54.64
-2 | -0.236 | 0.00563 | 0.015 | -41.879
-1.5 | -0.167 | 0.00593 | 0.014 | -28.163
-1 | -0.098 | 0.00572 | 0.012 | -17.175
-0.5 | -0.03 | 0.00581 | 0.011 | -5.081
0 | 0.039 | 0.00607 | 0.01 | 6.362
0.5 | 0.106 | 0.00656 | 0.008 | 16.145
1 | 0.173 | 0.00673 | 0.007 | 25.749
1.5 | 0.24 | 0.00706 | 0.006 | 34.015
2 | 0.307 | 0.00721 | 0.004 | 42.639
2.5 | 0.374 | 0.00717 | 0.003 | 52.185
3 | 0.441 | 0.0075 | 0.002 | 58.765
3.5 | 0.507 | 0.0077 | 0 | 65.885
4 | 0.573 | 0.00782 | -0.001 | 73.264
4.5 | 0.639 | 0.00802 | -0.002 | 79.66
5 | 0.705 | 0.00826 | -0.004 | 85.335
5.5 | 0.771 | 0.00852 | -0.005 | 90.448
6 | 0.836 | 0.0088 | -0.006 | 94.957
6.5 | 0.899 | 0.00996 | -0.008 | 90.254
7 | 0.964 | 0.01042 | -0.009 | 92.501
7.5 | 1.028 | 0.01089 | -0.011 | 94.383
8 | 1.093 | 0.01135 | -0.012 | 96.262
8.5 | 1.156 | 0.01197 | -0.013 | 96.592
9 | 1.22 | 0.01242 | -0.015 | 98.231
9.5 | 1.284 | 0.013 | -0.016 | 98.777
10 | 1.347 | 0.01369 | -0.017 | 98.401
10.5 | 1.41 | 0.01444 | -0.019 | 97.65
11 | 1.472 | 0.01519 | -0.02 | 96.905
11.5 | 1.534 | 0.01598 | -0.021 | 96.043
12 | 1.596 | 0.01677 | -0.023 | 95.217
12.5 | 1.658 | 0.01768 | -0.024 | 93.806
13 | 1.718 | 0.01904 | -0.025 | 90.275
13.5 | 1.776 | 0.02122 | -0.027 | 83.713
14 | 1.835 | 0.02312 | -0.028 | 79.334
14.5 | 1.894 | 0.02497 | -0.029 | 75.847
15 | 1.954 | 0.02657 | -0.03 | 73.532
15.5 | 2.013 | 0.02813 | -0.032 | 71.562
16 | 2.063 | 0.03437 | -0.033 | 60.026
16.5 | 1.986 | 0.03645 | -0.034 | 54.491
17 | 2.017 | 0.04165 | -0.035 | 48.433
17.5 | 2.046 | 0.04708 | -0.036 | 43.463
18 | 2.076 | 0.05007 | -0.038 | 41.469
18.5 | 2.097 | 0.05764 | -0.039 | 36.389
19 | 2.126 | 0.05643 | -0.04 | 37.68
19.5 | 2.143 | 0.06017 | -0.041 | 35.614
20 | 2.156 | 0.06387 | -0.042 | 33.758

## 36. Re 4M Mach 0.50 (1)
BIGFOIL.COM POLAR EXPORT
fx69274
FX 69-274 |  |  |  | Cl Max: | 2.242 | at alpha= | 16 | deg
JavaFoil+Calcfoil stall+Eppler ext transition |  |  |  | L/D Max: | 80.257 | at alpha= | 8.5 | deg
Re: | 4000000 |  |  | Cd Min: | 0.0062 | at alpha= | -2.5 | deg
Mach: | 0.5 |  |  | Cl=0 at alpha= | -0.2829 | deg
|  |  |  | @ Cl=0.1, Cd= | 0.0074687
|  |  |  | @ Cl=0.4, Cd= | 0.0084227
|  |  |  | @ Cl=0.6, Cd= | 0.0092477
alpha (deg) | Cl | Cd | Cm | Cl/Cd
-16 | -0.965 | 0.13046 | 0.03 | -7.394
-15.5 | -0.931 | 0.12565 | 0.028 | -7.412
-15 | -0.916 | 0.11787 | 0.032 | -7.773
-14.5 | -0.872 | 0.11753 | 0.027 | -7.423
-14 | -0.865 | 0.10417 | 0.033 | -8.307
-13.5 | -0.816 | 0.10664 | 0.028 | -7.652
-13 | -0.776 | 0.10248 | 0.023 | -7.577
-12.5 | -0.759 | 0.09746 | 0.027 | -7.79
-12 | -0.761 | 0.0763 | 0.033 | -9.975
-11.5 | -1.016 | 0.04471 | 0.037 | -22.722
-11 | -1.523 | 0.03577 | 0.037 | -42.574
-10.5 | -1.474 | 0.02822 | 0.036 | -52.237
-10 | -1.409 | 0.02584 | 0.035 | -54.514
-9.5 | -1.343 | 0.02355 | 0.034 | -57.032
-9 | -1.272 | 0.02324 | 0.033 | -54.718
-8.5 | -1.207 | 0.01738 | 0.032 | -69.484
-8 | -1.137 | 0.01812 | 0.031 | -62.789
-7.5 | -1.067 | 0.01717 | 0.03 | -62.127
-7 | -0.998 | 0.01759 | 0.029 | -56.738
-6.5 | -0.93 | 0.01935 | 0.028 | -48.041
-6 | -0.857 | 0.01826 | 0.027 | -46.912
-5.5 | -0.8 | 0.00652 | 0.026 | -122.653
-5 | -0.724 | 0.0068 | 0.025 | -106.339
-4.5 | -0.647 | 0.00672 | 0.023 | -96.296
-4 | -0.57 | 0.00634 | 0.022 | -89.913
-3.5 | -0.494 | 0.00633 | 0.021 | -78.005
-3 | -0.417 | 0.00627 | 0.019 | -66.488
-2.5 | -0.34 | 0.0062 | 0.018 | -54.862
-2 | -0.263 | 0.0063 | 0.016 | -41.805
-1.5 | -0.187 | 0.00648 | 0.015 | -28.812
-1 | -0.11 | 0.00636 | 0.014 | -17.276
-0.5 | -0.033 | 0.00636 | 0.012 | -5.184
0 | 0.043 | 0.00733 | 0.011 | 5.822
0.5 | 0.117 | 0.00751 | 0.009 | 15.628
1 | 0.192 | 0.00775 | 0.008 | 24.756
1.5 | 0.266 | 0.00798 | 0.006 | 33.362
2 | 0.34 | 0.00822 | 0.005 | 41.369
2.5 | 0.414 | 0.00847 | 0.003 | 48.903
3 | 0.488 | 0.0087 | 0.002 | 56.062
3.5 | 0.561 | 0.009 | 0 | 62.392
4 | 0.635 | 0.00947 | -0.001 | 67.013
4.5 | 0.708 | 0.0097 | -0.003 | 72.948
5 | 0.781 | 0.01002 | -0.004 | 77.938
5.5 | 0.851 | 0.01156 | -0.006 | 73.584
6 | 0.923 | 0.01222 | -0.007 | 75.523
6.5 | 0.994 | 0.0129 | -0.009 | 77.079
7 | 1.065 | 0.0136 | -0.01 | 78.366
7.5 | 1.137 | 0.01429 | -0.012 | 79.526
8 | 1.207 | 0.01507 | -0.013 | 80.115
8.5 | 1.278 | 0.01592 | -0.015 | 80.257
9 | 1.347 | 0.01693 | -0.016 | 79.582
9.5 | 1.416 | 0.01812 | -0.018 | 78.145
10 | 1.485 | 0.01931 | -0.019 | 76.892
10.5 | 1.554 | 0.02052 | -0.021 | 75.72
11 | 1.622 | 0.02181 | -0.022 | 74.38
11.5 | 1.69 | 0.02314 | -0.023 | 73.055
12 | 1.758 | 0.02473 | -0.025 | 71.099
12.5 | 1.821 | 0.02849 | -0.026 | 63.905
13 | 1.885 | 0.03185 | -0.028 | 59.168
13.5 | 1.949 | 0.0348 | -0.029 | 56.009
14 | 2.014 | 0.03775 | -0.03 | 53.344
14.5 | 2.066 | 0.04807 | -0.031 | 42.98
15 | 2.13 | 0.05184 | -0.033 | 41.093
15.5 | 2.182 | 0.06633 | -0.034 | 32.902
16 | 2.242 | 0.07332 | -0.035 | 30.577
16.5 | 1.821 | 0.08161 | -0.036 | 22.313
17 | 1.659 | 0.09402 | -0.038 | 17.64
17.5 | 1.193 | 0.11197 | -0.038 | 10.655
18 | 1.222 | 0.11846 | -0.04 | 10.316
18.5 | 1.251 | 0.12469 | -0.041 | 10.035
19 | 1.281 | 0.13024 | -0.042 | 9.833
19.5 | 1.311 | 0.1311 | -0.043 | 10.002
20 | 1.339 | 0.13661 | -0.044 | 9.805

## 37. Re 5M Mach 0.00 (1)
BIGFOIL.COM POLAR EXPORT
fx69274
FX 69-274 |  |  |  | Cl Max: | 2.184 | at alpha= | 20 | deg
JavaFoil+Calcfoil stall+Eppler ext transition |  |  |  | L/D Max: | 106.947 | at alpha= | 10.5 | deg
Re: | 5000000 |  |  | Cd Min: | 0.00523 | at alpha= | -4 | deg
Mach: | 0 |  |  | Cl=0 at alpha= | -0.2803 | deg
|  |  |  | @ Cl=0.1, Cd= | 0.0061259
|  |  |  | @ Cl=0.4, Cd= | 0.006914
|  |  |  | @ Cl=0.6, Cd= | 0.0073957
alpha (deg) | Cl | Cd | Cm | Cl/Cd
-20 | -1.781 | 0.05545 | 0.044 | -32.123
-19.5 | -1.778 | 0.05155 | 0.044 | -34.481
-19 | -1.771 | 0.04803 | 0.043 | -36.879
-18.5 | -1.763 | 0.04459 | 0.043 | -39.54
-18 | -1.752 | 0.04147 | 0.042 | -42.239
-17.5 | -1.738 | 0.03871 | 0.042 | -44.888
-17 | -1.722 | 0.03596 | 0.041 | -47.879
-16.5 | -1.702 | 0.03355 | 0.041 | -50.73
-16 | -1.679 | 0.03118 | 0.04 | -53.855
-15.5 | -1.652 | 0.02914 | 0.04 | -56.698
-15 | -1.622 | 0.02732 | 0.039 | -59.369
-14.5 | -1.591 | 0.02552 | 0.039 | -62.344
-14 | -1.561 | 0.02259 | 0.038 | -69.09
-13.5 | -1.523 | 0.02135 | 0.037 | -71.343
-13 | -1.483 | 0.01745 | 0.037 | -85
-12.5 | -1.441 | 0.01667 | 0.036 | -86.466
-12 | -1.397 | 0.01751 | 0.035 | -79.811
-11.5 | -1.354 | 0.01661 | 0.034 | -81.556
-11 | -1.379 | 0.0177 | 0.033 | -77.894
-10.5 | -1.318 | 0.01697 | 0.033 | -77.686
-10 | -1.256 | 0.01775 | 0.032 | -70.794
-9.5 | -1.194 | 0.01713 | 0.031 | -69.665
-9 | -1.131 | 0.01688 | 0.03 | -66.995
-8.5 | -1.089 | 0.0068 | 0.029 | -160.228
-8 | -1.023 | 0.00669 | 0.028 | -153.043
-7.5 | -0.957 | 0.00634 | 0.027 | -151.072
-7 | -0.891 | 0.00632 | 0.026 | -141.134
-6.5 | -0.825 | 0.0062 | 0.025 | -133.215
-6 | -0.759 | 0.00601 | 0.024 | -126.315
-5.5 | -0.693 | 0.00588 | 0.023 | -117.897
-5 | -0.627 | 0.0056 | 0.022 | -111.905
-4.5 | -0.56 | 0.00528 | 0.02 | -106.193
-4 | -0.494 | 0.00523 | 0.019 | -94.475
-3.5 | -0.428 | 0.00555 | 0.018 | -77.079
-3 | -0.361 | 0.00536 | 0.017 | -67.367
-2.5 | -0.295 | 0.00534 | 0.016 | -55.224
-2 | -0.228 | 0.00541 | 0.014 | -42.144
-1.5 | -0.162 | 0.00549 | 0.013 | -29.441
-1 | -0.095 | 0.00557 | 0.012 | -17.079
-0.5 | -0.029 | 0.00554 | 0.011 | -5.155
0 | 0.037 | 0.00604 | 0.009 | 6.191
0.5 | 0.103 | 0.00613 | 0.008 | 16.783
1 | 0.168 | 0.00647 | 0.007 | 26.019
1.5 | 0.233 | 0.00659 | 0.006 | 35.417
2 | 0.299 | 0.00655 | 0.004 | 45.608
2.5 | 0.363 | 0.00684 | 0.003 | 53.124
3 | 0.428 | 0.00697 | 0.002 | 61.466
3.5 | 0.493 | 0.0071 | 0 | 69.395
4 | 0.557 | 0.00727 | -0.001 | 76.699
4.5 | 0.622 | 0.00746 | -0.002 | 83.351
5 | 0.686 | 0.00754 | -0.004 | 90.902
5.5 | 0.75 | 0.00775 | -0.005 | 96.777
6 | 0.811 | 0.00879 | -0.006 | 92.254
6.5 | 0.874 | 0.00912 | -0.008 | 95.818
7 | 0.937 | 0.00947 | -0.009 | 98.972
7.5 | 1 | 0.00985 | -0.01 | 101.458
8 | 1.062 | 0.01024 | -0.012 | 103.772
8.5 | 1.124 | 0.01076 | -0.013 | 104.477
9 | 1.187 | 0.0112 | -0.014 | 105.953
9.5 | 1.248 | 0.01175 | -0.016 | 106.223
10 | 1.31 | 0.01225 | -0.017 | 106.907
10.5 | 1.371 | 0.01282 | -0.018 | 106.947
11 | 1.432 | 0.01342 | -0.019 | 106.696
11.5 | 1.493 | 0.01406 | -0.021 | 106.143
12 | 1.553 | 0.01478 | -0.022 | 105.124
12.5 | 1.612 | 0.01586 | -0.023 | 101.666
13 | 1.67 | 0.01748 | -0.025 | 95.55
13.5 | 1.728 | 0.0189 | -0.026 | 91.434
14 | 1.786 | 0.02046 | -0.027 | 87.26
14.5 | 1.844 | 0.02176 | -0.028 | 84.726
15 | 1.902 | 0.02305 | -0.03 | 82.512
15.5 | 1.952 | 0.02786 | -0.031 | 70.054
16 | 2.009 | 0.0295 | -0.032 | 68.115
16.5 | 1.955 | 0.03341 | -0.033 | 58.511
17 | 1.995 | 0.03546 | -0.034 | 56.262
17.5 | 2.03 | 0.0399 | -0.036 | 50.873
18 | 2.066 | 0.04234 | -0.037 | 48.788
18.5 | 2.1 | 0.04461 | -0.038 | 47.072
19 | 2.132 | 0.04728 | -0.039 | 45.081
19.5 | 2.159 | 0.04996 | -0.04 | 43.224
20 | 2.184 | 0.05295 | -0.041 | 41.241

## 38. Re 5M Mach 0.10 (1)
BIGFOIL.COM POLAR EXPORT
fx69274
FX 69-274 |  |  |  | Cl Max: | 2.182 | at alpha= | 20 | deg
JavaFoil+Calcfoil stall+Eppler ext transition |  |  |  | L/D Max: | 105.924 | at alpha= | 10 | deg
Re: | 5000000 |  |  | Cd Min: | 0.00526 | at alpha= | -4 | deg
Mach: | 0.1 |  |  | Cl=0 at alpha= | -0.28358 | deg
|  |  |  | @ Cl=0.1, Cd= | 0.0061654
|  |  |  | @ Cl=0.4, Cd= | 0.0069446
|  |  |  | @ Cl=0.6, Cd= | 0.007435
alpha (deg) | Cl | Cd | Cm | Cl/Cd
-20 | -1.755 | 0.0578 | 0.044 | -30.372
-19.5 | -1.754 | 0.05398 | 0.044 | -32.492
-19 | -1.751 | 0.04994 | 0.043 | -35.073
-18.5 | -1.746 | 0.04616 | 0.043 | -37.825
-18 | -1.737 | 0.04312 | 0.042 | -40.279
-17.5 | -1.725 | 0.04004 | 0.042 | -43.082
-17 | -1.712 | 0.03713 | 0.042 | -46.096
-16.5 | -1.694 | 0.03451 | 0.041 | -49.092
-16 | -1.674 | 0.03204 | 0.041 | -52.238
-15.5 | -1.647 | 0.03001 | 0.04 | -54.892
-15 | -1.619 | 0.02799 | 0.039 | -57.865
-14.5 | -1.589 | 0.02613 | 0.039 | -60.82
-14 | -1.56 | 0.02301 | 0.038 | -67.808
-13.5 | -1.524 | 0.02179 | 0.038 | -69.945
-13 | -1.485 | 0.01774 | 0.037 | -83.683
-12.5 | -1.443 | 0.01695 | 0.036 | -85.14
-12 | -1.4 | 0.01624 | 0.035 | -86.169
-11.5 | -1.356 | 0.01692 | 0.034 | -80.166
-11 | -1.385 | 0.01799 | 0.034 | -76.967
-10.5 | -1.324 | 0.01722 | 0.033 | -76.889
-10 | -1.262 | 0.01799 | 0.032 | -70.152
-9.5 | -1.199 | 0.01736 | 0.031 | -69.07
-9 | -1.136 | 0.01709 | 0.03 | -66.463
-8.5 | -1.095 | 0.00683 | 0.03 | -160.203
-8 | -1.029 | 0.00672 | 0.029 | -153.048
-7.5 | -0.962 | 0.00637 | 0.027 | -151.041
-7 | -0.896 | 0.00635 | 0.026 | -141.043
-6.5 | -0.829 | 0.00623 | 0.025 | -133.233
-6 | -0.763 | 0.00604 | 0.024 | -126.362
-5.5 | -0.696 | 0.006 | 0.023 | -116.102
-5 | -0.63 | 0.00561 | 0.022 | -112.319
-4.5 | -0.563 | 0.00557 | 0.021 | -101.11
-4 | -0.496 | 0.00526 | 0.019 | -94.467
-3.5 | -0.43 | 0.00556 | 0.018 | -77.295
-3 | -0.363 | 0.00538 | 0.017 | -67.409
-2.5 | -0.296 | 0.00536 | 0.016 | -55.294
-2 | -0.229 | 0.00543 | 0.014 | -42.246
-1.5 | -0.162 | 0.0055 | 0.013 | -29.536
-1 | -0.096 | 0.00558 | 0.012 | -17.127
-0.5 | -0.029 | 0.00558 | 0.011 | -5.146
0 | 0.038 | 0.00607 | 0.009 | 6.189
0.5 | 0.103 | 0.00617 | 0.008 | 16.759
1 | 0.169 | 0.0065 | 0.007 | 26.008
1.5 | 0.235 | 0.00662 | 0.006 | 35.452
2 | 0.3 | 0.00658 | 0.004 | 45.55
2.5 | 0.365 | 0.00688 | 0.003 | 53.049
3 | 0.43 | 0.007 | 0.002 | 61.457
3.5 | 0.495 | 0.00715 | 0 | 69.296
4 | 0.56 | 0.00731 | -0.001 | 76.55
4.5 | 0.624 | 0.00751 | -0.002 | 83.18
5 | 0.689 | 0.00761 | -0.004 | 90.553
5.5 | 0.753 | 0.00781 | -0.005 | 96.41
6 | 0.814 | 0.00886 | -0.006 | 91.872
6.5 | 0.878 | 0.00922 | -0.008 | 95.215
7 | 0.941 | 0.00957 | -0.009 | 98.375
7.5 | 1.004 | 0.00996 | -0.01 | 100.811
8 | 1.067 | 0.01037 | -0.012 | 102.922
8.5 | 1.13 | 0.01088 | -0.013 | 103.828
9 | 1.192 | 0.01132 | -0.014 | 105.259
9.5 | 1.254 | 0.0119 | -0.016 | 105.374
10 | 1.316 | 0.01242 | -0.017 | 105.924
10.5 | 1.377 | 0.01301 | -0.018 | 105.867
11 | 1.438 | 0.01367 | -0.02 | 105.186
11.5 | 1.499 | 0.01425 | -0.021 | 105.212
12 | 1.56 | 0.01497 | -0.022 | 104.221
12.5 | 1.619 | 0.0162 | -0.024 | 99.985
13 | 1.678 | 0.01778 | -0.025 | 94.377
13.5 | 1.736 | 0.01927 | -0.026 | 90.074
14 | 1.793 | 0.02086 | -0.027 | 85.989
14.5 | 1.852 | 0.02213 | -0.029 | 83.667
15 | 1.91 | 0.02349 | -0.03 | 81.298
15.5 | 1.961 | 0.02841 | -0.031 | 69.01
16 | 2.018 | 0.03004 | -0.032 | 67.185
16.5 | 1.96 | 0.0341 | -0.033 | 57.479
17 | 2 | 0.03621 | -0.035 | 55.22
17.5 | 2.034 | 0.04063 | -0.036 | 50.05
18 | 2.069 | 0.04307 | -0.037 | 48.05
18.5 | 2.102 | 0.04559 | -0.038 | 46.118
19 | 2.134 | 0.04806 | -0.039 | 44.396
19.5 | 2.159 | 0.05111 | -0.04 | 42.246
20 | 2.182 | 0.05423 | -0.041 | 40.244

## 39. Re 5M Mach 0.25 (1)
BIGFOIL.COM POLAR EXPORT
fx69274
FX 69-274 |  |  |  | Cl Max: | 2.158 | at alpha= | 20 | deg
JavaFoil+Calcfoil stall+Eppler ext transition |  |  |  | L/D Max: | 101.218 | at alpha= | 10 | deg
Re: | 5000000 |  |  | Cd Min: | 0.00544 | at alpha= | -2.5 | deg
Mach: | 0.25 |  |  | Cl=0 at alpha= | -0.28261 | deg
|  |  |  | @ Cl=0.1, Cd= | 0.0063402
|  |  |  | @ Cl=0.4, Cd= | 0.0070703
|  |  |  | @ Cl=0.6, Cd= | 0.0076442
alpha (deg) | Cl | Cd | Cm | Cl/Cd
-20 | -1.537 | 0.07689 | 0.044 | -19.984
-19.5 | -1.561 | 0.07098 | 0.043 | -21.99
-19 | -1.581 | 0.06524 | 0.043 | -24.234
-18.5 | -1.599 | 0.05937 | 0.043 | -26.939
-18 | -1.613 | 0.05403 | 0.043 | -29.849
-17.5 | -1.62 | 0.04966 | 0.042 | -32.625
-17 | -1.625 | 0.04526 | 0.042 | -35.902
-16.5 | -1.623 | 0.04176 | 0.042 | -38.873
-16 | -1.616 | 0.03877 | 0.041 | -41.68
-15.5 | -1.604 | 0.03544 | 0.041 | -45.264
-15 | -1.587 | 0.03258 | 0.04 | -48.726
-14.5 | -1.566 | 0.03015 | 0.039 | -51.944
-14 | -1.541 | 0.02805 | 0.039 | -54.932
-13.5 | -1.517 | 0.02453 | 0.038 | -61.852
-13 | -1.485 | 0.02301 | 0.038 | -64.535
-12.5 | -1.449 | 0.02158 | 0.037 | -67.162
-12 | -1.41 | 0.01786 | 0.036 | -78.941
-11.5 | -1.367 | 0.01703 | 0.035 | -80.275
-11 | -1.414 | 0.0163 | 0.034 | -86.745
-10.5 | -1.354 | 0.01698 | 0.033 | -79.731
-10 | -1.292 | 0.018 | 0.033 | -71.781
-9.5 | -1.229 | 0.01728 | 0.032 | -71.125
-9 | -1.165 | 0.01817 | 0.031 | -64.116
-8.5 | -1.1 | 0.01767 | 0.03 | -62.231
-8 | -1.035 | 0.0171 | 0.029 | -60.523
-7.5 | -0.989 | 0.00681 | 0.028 | -145.17
-7 | -0.921 | 0.00656 | 0.027 | -140.379
-6.5 | -0.852 | 0.00643 | 0.026 | -132.488
-6 | -0.784 | 0.00625 | 0.025 | -125.471
-5.5 | -0.716 | 0.00591 | 0.023 | -121.179
-5 | -0.647 | 0.00573 | 0.022 | -112.861
-4.5 | -0.579 | 0.00602 | 0.021 | -96.201
-4 | -0.51 | 0.00569 | 0.02 | -89.651
-3.5 | -0.442 | 0.00567 | 0.019 | -77.905
-3 | -0.373 | 0.00548 | 0.017 | -67.997
-2.5 | -0.304 | 0.00544 | 0.016 | -55.903
-2 | -0.236 | 0.00552 | 0.015 | -42.714
-1.5 | -0.167 | 0.00581 | 0.014 | -28.738
-1 | -0.098 | 0.00569 | 0.012 | -17.263
-0.5 | -0.03 | 0.00574 | 0.011 | -5.14
0 | 0.039 | 0.00624 | 0.01 | 6.178
0.5 | 0.106 | 0.00635 | 0.008 | 16.685
1 | 0.173 | 0.0065 | 0.007 | 26.675
1.5 | 0.241 | 0.00683 | 0.006 | 35.243
2 | 0.308 | 0.00696 | 0.004 | 44.169
2.5 | 0.374 | 0.00695 | 0.003 | 53.858
3 | 0.441 | 0.00726 | 0.002 | 60.798
3.5 | 0.508 | 0.00741 | 0 | 68.498
4 | 0.574 | 0.00753 | -0.001 | 76.217
4.5 | 0.64 | 0.00782 | -0.002 | 81.866
5 | 0.706 | 0.00794 | -0.004 | 88.879
5.5 | 0.77 | 0.00894 | -0.005 | 86.063
6 | 0.835 | 0.00932 | -0.006 | 89.558
6.5 | 0.9 | 0.00969 | -0.008 | 92.917
7 | 0.965 | 0.01012 | -0.009 | 95.36
7.5 | 1.029 | 0.01056 | -0.011 | 97.497
8 | 1.094 | 0.01098 | -0.012 | 99.587
8.5 | 1.158 | 0.01156 | -0.013 | 100.12
9 | 1.222 | 0.0121 | -0.015 | 100.94
9.5 | 1.285 | 0.01275 | -0.016 | 100.761
10 | 1.348 | 0.01332 | -0.017 | 101.218
10.5 | 1.411 | 0.01405 | -0.019 | 100.424
11 | 1.474 | 0.01475 | -0.02 | 99.925
11.5 | 1.536 | 0.01546 | -0.021 | 99.361
12 | 1.598 | 0.01619 | -0.023 | 98.705
12.5 | 1.658 | 0.01792 | -0.024 | 92.537
13 | 1.717 | 0.01967 | -0.025 | 87.291
13.5 | 1.776 | 0.02135 | -0.027 | 83.181
14 | 1.836 | 0.02288 | -0.028 | 80.23
14.5 | 1.896 | 0.02439 | -0.029 | 77.725
15 | 1.948 | 0.02969 | -0.03 | 65.617
15.5 | 2.007 | 0.03145 | -0.032 | 63.802
16 | 2.066 | 0.03326 | -0.033 | 62.106
16.5 | 1.984 | 0.03812 | -0.034 | 52.035
17 | 2.016 | 0.04309 | -0.035 | 46.778
17.5 | 2.049 | 0.04568 | -0.036 | 44.862
18 | 2.079 | 0.04858 | -0.038 | 42.793
18.5 | 2.101 | 0.05547 | -0.039 | 37.876
19 | 2.129 | 0.05502 | -0.04 | 38.693
19.5 | 2.145 | 0.05863 | -0.041 | 36.591
20 | 2.158 | 0.06242 | -0.042 | 34.575

## 40. Re 5M Mach 0.50 (1)
BIGFOIL.COM POLAR EXPORT
fx69274
FX 69-274 |  |  |  | Cl Max: | 2.246 | at alpha= | 16 | deg
JavaFoil+Calcfoil stall+Eppler ext transition |  |  |  | L/D Max: | 83.159 | at alpha= | 8 | deg
Re: | 5000000 |  |  | Cd Min: | 0.00615 | at alpha= | -2 | deg
Mach: | 0.5 |  |  | Cl=0 at alpha= | -0.2829 | deg
|  |  |  | @ Cl=0.1, Cd= | 0.007224
|  |  |  | @ Cl=0.4, Cd= | 0.0081213
|  |  |  | @ Cl=0.6, Cd= | 0.0088895
alpha (deg) | Cl | Cd | Cm | Cl/Cd
-16 | -0.97 | 0.12477 | 0.032 | -7.778
-15.5 | -0.932 | 0.12124 | 0.028 | -7.684
-15 | -0.929 | 0.10762 | 0.034 | -8.636
-14.5 | -0.885 | 0.10797 | 0.031 | -8.198
-14 | -0.877 | 0.09461 | 0.035 | -9.274
-13.5 | -0.843 | 0.08892 | 0.033 | -9.485
-13 | -0.777 | 0.09972 | 0.023 | -7.79
-12.5 | -0.765 | 0.09304 | 0.029 | -8.218
-12 | -0.771 | 0.06931 | 0.034 | -11.125
-11.5 | -1.019 | 0.04247 | 0.037 | -23.991
-11 | -1.527 | 0.03407 | 0.037 | -44.837
-10.5 | -1.477 | 0.02714 | 0.036 | -54.406
-10 | -1.412 | 0.02466 | 0.035 | -57.267
-9.5 | -1.346 | 0.02267 | 0.034 | -59.374
-9 | -1.275 | 0.019 | 0.033 | -67.134
-8.5 | -1.209 | 0.01849 | 0.032 | -65.407
-8 | -1.139 | 0.01736 | 0.031 | -65.621
-7.5 | -1.069 | 0.01808 | 0.03 | -59.135
-7 | -1.001 | 0.01915 | 0.029 | -52.255
-6.5 | -0.929 | 0.01847 | 0.028 | -50.294
-6 | -0.857 | 0.01776 | 0.027 | -48.263
-5.5 | -0.8 | 0.00651 | 0.026 | -122.826
-5 | -0.724 | 0.00662 | 0.025 | -109.349
-4.5 | -0.647 | 0.00653 | 0.023 | -99.009
-4 | -0.57 | 0.00651 | 0.022 | -87.557
-3.5 | -0.494 | 0.00617 | 0.021 | -79.993
-3 | -0.417 | 0.00617 | 0.019 | -67.593
-2.5 | -0.34 | 0.00617 | 0.018 | -55.155
-2 | -0.263 | 0.00615 | 0.016 | -42.858
-1.5 | -0.187 | 0.00632 | 0.015 | -29.552
-1 | -0.11 | 0.0062 | 0.014 | -17.704
-0.5 | -0.033 | 0.00669 | 0.012 | -4.935
0 | 0.043 | 0.00711 | 0.011 | 6.011
0.5 | 0.118 | 0.00726 | 0.009 | 16.185
1 | 0.192 | 0.00747 | 0.008 | 25.713
1.5 | 0.266 | 0.0077 | 0.006 | 34.599
2 | 0.341 | 0.00793 | 0.005 | 42.971
2.5 | 0.415 | 0.00817 | 0.003 | 50.769
3 | 0.489 | 0.00841 | 0.002 | 58.094
3.5 | 0.562 | 0.00865 | 0 | 64.956
4 | 0.635 | 0.00911 | -0.001 | 69.735
4.5 | 0.709 | 0.00943 | -0.003 | 75.151
5 | 0.779 | 0.01074 | -0.004 | 72.547
5.5 | 0.852 | 0.01129 | -0.006 | 75.453
6 | 0.924 | 0.01186 | -0.007 | 77.846
6.5 | 0.995 | 0.01251 | -0.009 | 79.578
7 | 1.067 | 0.01316 | -0.01 | 81.039
7.5 | 1.138 | 0.01381 | -0.012 | 82.407
8 | 1.209 | 0.01454 | -0.013 | 83.159
8.5 | 1.279 | 0.01545 | -0.015 | 82.813
9 | 1.349 | 0.01648 | -0.016 | 81.829
9.5 | 1.418 | 0.01766 | -0.018 | 80.258
10 | 1.486 | 0.0187 | -0.019 | 79.492
10.5 | 1.555 | 0.01987 | -0.021 | 78.278
11 | 1.624 | 0.02107 | -0.022 | 77.06
11.5 | 1.692 | 0.02256 | -0.023 | 75.014
12 | 1.756 | 0.02582 | -0.025 | 68.005
12.5 | 1.821 | 0.02878 | -0.026 | 63.248
13 | 1.886 | 0.0314 | -0.028 | 60.047
13.5 | 1.951 | 0.03388 | -0.029 | 57.588
14 | 2.005 | 0.04308 | -0.03 | 46.54
14.5 | 2.069 | 0.04661 | -0.032 | 44.385
15 | 2.128 | 0.05485 | -0.033 | 38.794
15.5 | 2.186 | 0.06416 | -0.034 | 34.068
16 | 2.246 | 0.07082 | -0.035 | 31.713
16.5 | 1.823 | 0.07961 | -0.036 | 22.898
17 | 1.661 | 0.09115 | -0.038 | 18.219
17.5 | 1.195 | 0.10756 | -0.039 | 11.112
18 | 1.224 | 0.11472 | -0.04 | 10.669
18.5 | 1.253 | 0.12063 | -0.041 | 10.388
19 | 1.283 | 0.1251 | -0.042 | 10.253
19.5 | 1.313 | 0.12728 | -0.043 | 10.318
20 | 1.342 | 0.13173 | -0.045 | 10.187

## 41. Re 6M Mach 0.00 (1)
BIGFOIL.COM POLAR EXPORT
fx69274
FX 69-274 |  |  |  | Cl Max: | 2.186 | at alpha= | 20 | deg
JavaFoil+Calcfoil stall+Eppler ext transition |  |  |  | L/D Max: | 109.588 | at alpha= | 10.5 | deg
Re: | 6000000 |  |  | Cd Min: | 0.00509 | at alpha= | -3.5 | deg
Mach: | 0 |  |  | Cl=0 at alpha= | -0.2803 | deg
|  |  |  | @ Cl=0.1, Cd= | 0.0059964
|  |  |  | @ Cl=0.4, Cd= | 0.0067475
|  |  |  | @ Cl=0.6, Cd= | 0.0071747
alpha (deg) | Cl | Cd | Cm | Cl/Cd
-20 | -1.785 | 0.05356 | 0.044 | -33.321
-19.5 | -1.782 | 0.04953 | 0.044 | -35.973
-19 | -1.776 | 0.04606 | 0.043 | -38.554
-18.5 | -1.767 | 0.04293 | 0.043 | -41.157
-18 | -1.755 | 0.03988 | 0.043 | -44.013
-17.5 | -1.742 | 0.0372 | 0.042 | -46.816
-17 | -1.725 | 0.03462 | 0.042 | -49.823
-16.5 | -1.705 | 0.0323 | 0.041 | -52.798
-16 | -1.682 | 0.03006 | 0.041 | -55.962
-15.5 | -1.655 | 0.02821 | 0.04 | -58.666
-15 | -1.625 | 0.02628 | 0.039 | -61.845
-14.5 | -1.594 | 0.02462 | 0.039 | -64.724
-14 | -1.562 | 0.022 | 0.038 | -71.009
-13.5 | -1.526 | 0.0175 | 0.037 | -87.191
-13 | -1.485 | 0.01688 | 0.037 | -88.016
-12.5 | -1.443 | 0.01607 | 0.036 | -89.829
-12 | -1.402 | 0.0167 | 0.035 | -83.922
-11.5 | -1.357 | 0.01779 | 0.034 | -76.269
-11 | -1.381 | 0.01705 | 0.034 | -80.984
-10.5 | -1.32 | 0.01771 | 0.033 | -74.538
-10 | -1.257 | 0.01717 | 0.032 | -73.242
-9.5 | -1.195 | 0.01671 | 0.031 | -71.488
-9 | -1.155 | 0.00674 | 0.03 | -171.373
-8.5 | -1.089 | 0.00663 | 0.029 | -164.227
-8 | -1.023 | 0.00654 | 0.028 | -156.607
-7.5 | -0.957 | 0.00643 | 0.027 | -148.806
-7 | -0.891 | 0.00619 | 0.026 | -144.095
-6.5 | -0.825 | 0.00608 | 0.025 | -135.747
-6 | -0.759 | 0.00599 | 0.024 | -126.722
-5.5 | -0.693 | 0.00576 | 0.023 | -120.385
-5 | -0.627 | 0.00568 | 0.022 | -110.358
-4.5 | -0.56 | 0.00543 | 0.02 | -103.221
-4 | -0.494 | 0.00513 | 0.019 | -96.235
-3.5 | -0.428 | 0.00509 | 0.018 | -83.956
-3 | -0.361 | 0.00533 | 0.017 | -67.789
-2.5 | -0.295 | 0.0053 | 0.016 | -55.567
-2 | -0.228 | 0.00532 | 0.014 | -42.896
-1.5 | -0.162 | 0.00539 | 0.013 | -30.011
-1 | -0.095 | 0.00555 | 0.012 | -17.128
-0.5 | -0.029 | 0.00582 | 0.011 | -4.911
0 | 0.037 | 0.00592 | 0.009 | 6.328
0.5 | 0.103 | 0.006 | 0.008 | 17.174
1 | 0.168 | 0.0063 | 0.007 | 26.719
1.5 | 0.234 | 0.00642 | 0.006 | 36.421
2 | 0.299 | 0.00636 | 0.004 | 46.946
2.5 | 0.364 | 0.00667 | 0.003 | 54.546
3 | 0.429 | 0.00681 | 0.002 | 62.94
3.5 | 0.493 | 0.00692 | 0 | 71.26
4 | 0.558 | 0.00705 | -0.001 | 79.111
4.5 | 0.622 | 0.00724 | -0.002 | 85.946
5 | 0.685 | 0.00806 | -0.004 | 84.951
5.5 | 0.748 | 0.00828 | -0.005 | 90.358
6 | 0.811 | 0.0086 | -0.006 | 94.407
6.5 | 0.874 | 0.00892 | -0.008 | 97.994
7 | 0.938 | 0.00924 | -0.009 | 101.431
7.5 | 1.001 | 0.0096 | -0.01 | 104.212
8 | 1.063 | 0.00996 | -0.012 | 106.755
8.5 | 1.125 | 0.01048 | -0.013 | 107.418
9 | 1.187 | 0.011 | -0.014 | 107.984
9.5 | 1.249 | 0.01152 | -0.016 | 108.48
10 | 1.311 | 0.01207 | -0.017 | 108.633
10.5 | 1.372 | 0.01252 | -0.018 | 109.588
11 | 1.433 | 0.0131 | -0.02 | 109.417
11.5 | 1.494 | 0.0137 | -0.021 | 109.028
12 | 1.553 | 0.01494 | -0.022 | 103.943
12.5 | 1.612 | 0.01633 | -0.023 | 98.695
13 | 1.67 | 0.01767 | -0.025 | 94.5
13.5 | 1.729 | 0.01886 | -0.026 | 91.65
14 | 1.787 | 0.02008 | -0.027 | 88.98
14.5 | 1.845 | 0.02128 | -0.028 | 86.719
15 | 1.896 | 0.02583 | -0.03 | 73.403
15.5 | 1.954 | 0.02723 | -0.031 | 71.76
16 | 2.008 | 0.03083 | -0.032 | 65.127
16.5 | 1.957 | 0.03268 | -0.033 | 59.885
17 | 1.994 | 0.03676 | -0.034 | 54.237
17.5 | 2.032 | 0.03886 | -0.036 | 52.285
18 | 2.068 | 0.04114 | -0.037 | 50.269
18.5 | 2.103 | 0.04352 | -0.038 | 48.318
19 | 2.134 | 0.04603 | -0.039 | 46.364
19.5 | 2.162 | 0.04881 | -0.04 | 44.29
20 | 2.186 | 0.05184 | -0.041 | 42.174

## 42. Re 6M Mach 0.10 (1)
BIGFOIL.COM POLAR EXPORT
fx69274
FX 69-274 |  |  |  | Cl Max: | 2.185 | at alpha= | 20 | deg
JavaFoil+Calcfoil stall+Eppler ext transition |  |  |  | L/D Max: | 108.702 | at alpha= | 10.5 | deg
Re: | 6000000 |  |  | Cd Min: | 0.00487 | at alpha= | -3.5 | deg
Mach: | 0.1 |  |  | Cl=0 at alpha= | -0.28358 | deg
|  |  |  | @ Cl=0.1, Cd= | 0.0060254
|  |  |  | @ Cl=0.4, Cd= | 0.0067795
|  |  |  | @ Cl=0.6, Cd= | 0.0072169
alpha (deg) | Cl | Cd | Cm | Cl/Cd
-20 | -1.759 | 0.05574 | 0.044 | -31.561
-19.5 | -1.758 | 0.05178 | 0.044 | -33.959
-19 | -1.756 | 0.04783 | 0.043 | -36.717
-18.5 | -1.75 | 0.04432 | 0.043 | -39.489
-18 | -1.741 | 0.04141 | 0.043 | -42.034
-17.5 | -1.729 | 0.03869 | 0.042 | -44.68
-17 | -1.715 | 0.03587 | 0.042 | -47.801
-16.5 | -1.697 | 0.0334 | 0.041 | -50.802
-16 | -1.676 | 0.03101 | 0.041 | -54.056
-15.5 | -1.65 | 0.02893 | 0.04 | -57.05
-15 | -1.622 | 0.02706 | 0.039 | -59.943
-14.5 | -1.592 | 0.02521 | 0.039 | -63.133
-14 | -1.559 | 0.02357 | 0.038 | -66.131
-13.5 | -1.526 | 0.02103 | 0.038 | -72.592
-13 | -1.487 | 0.01715 | 0.037 | -86.673
-12.5 | -1.445 | 0.01633 | 0.036 | -88.496
-12 | -1.403 | 0.01706 | 0.035 | -82.214
-11.5 | -1.359 | 0.01806 | 0.035 | -75.27
-11 | -1.387 | 0.01732 | 0.034 | -80.056
-10.5 | -1.326 | 0.01808 | 0.033 | -73.312
-10 | -1.263 | 0.0174 | 0.032 | -72.578
-9.5 | -1.2 | 0.01691 | 0.031 | -70.965
-9 | -1.137 | 0.01659 | 0.03 | -68.542
-8.5 | -1.095 | 0.00667 | 0.03 | -164.026
-8 | -1.029 | 0.00657 | 0.029 | -156.559
-7.5 | -0.962 | 0.00646 | 0.027 | -148.87
-7 | -0.896 | 0.00622 | 0.026 | -144.08
-6.5 | -0.829 | 0.00611 | 0.025 | -135.764
-6 | -0.763 | 0.00606 | 0.024 | -125.847
-5.5 | -0.696 | 0.00587 | 0.023 | -118.593
-5 | -0.63 | 0.00569 | 0.022 | -110.768
-4.5 | -0.563 | 0.00545 | 0.021 | -103.275
-4 | -0.496 | 0.00514 | 0.019 | -96.646
-3.5 | -0.43 | 0.00487 | 0.018 | -88.193
-3 | -0.363 | 0.00535 | 0.017 | -67.857
-2.5 | -0.296 | 0.00533 | 0.016 | -55.568
-2 | -0.229 | 0.00533 | 0.014 | -42.98
-1.5 | -0.162 | 0.0054 | 0.013 | -30.057
-1 | -0.096 | 0.00559 | 0.012 | -17.109
-0.5 | -0.029 | 0.00583 | 0.011 | -4.923
0 | 0.038 | 0.00593 | 0.009 | 6.346
0.5 | 0.103 | 0.00603 | 0.008 | 17.164
1 | 0.169 | 0.00632 | 0.007 | 26.757
1.5 | 0.235 | 0.00645 | 0.006 | 36.399
2 | 0.3 | 0.0064 | 0.004 | 46.898
2.5 | 0.365 | 0.0067 | 0.003 | 54.574
3 | 0.431 | 0.00685 | 0.002 | 62.853
3.5 | 0.496 | 0.00697 | 0 | 71.142
4 | 0.56 | 0.0071 | -0.001 | 78.96
4.5 | 0.625 | 0.00729 | -0.002 | 85.774
5 | 0.688 | 0.00814 | -0.004 | 84.531
5.5 | 0.752 | 0.00835 | -0.005 | 89.979
6 | 0.815 | 0.00869 | -0.006 | 93.757
6.5 | 0.879 | 0.009 | -0.008 | 97.593
7 | 0.942 | 0.00933 | -0.009 | 100.98
7.5 | 1.005 | 0.0097 | -0.01 | 103.631
8 | 1.068 | 0.01009 | -0.012 | 105.876
8.5 | 1.13 | 0.01061 | -0.013 | 106.567
9 | 1.193 | 0.01112 | -0.014 | 107.314
9.5 | 1.255 | 0.01164 | -0.016 | 107.784
10 | 1.317 | 0.01221 | -0.017 | 107.823
10.5 | 1.378 | 0.01268 | -0.018 | 108.702
11 | 1.44 | 0.01332 | -0.02 | 108.054
11.5 | 1.501 | 0.01389 | -0.021 | 108.063
12 | 1.56 | 0.01517 | -0.022 | 102.819
12.5 | 1.618 | 0.01667 | -0.023 | 97.064
13 | 1.677 | 0.01797 | -0.025 | 93.33
13.5 | 1.736 | 0.01915 | -0.026 | 90.646
14 | 1.795 | 0.02048 | -0.027 | 87.654
14.5 | 1.854 | 0.02165 | -0.029 | 85.621
15 | 1.904 | 0.02624 | -0.03 | 72.555
15.5 | 1.962 | 0.02771 | -0.031 | 70.812
16 | 2.016 | 0.03143 | -0.032 | 64.146
16.5 | 1.962 | 0.03336 | -0.033 | 58.82
17 | 1.998 | 0.03753 | -0.034 | 53.246
17.5 | 2.036 | 0.03966 | -0.036 | 51.326
18 | 2.071 | 0.04198 | -0.037 | 49.343
18.5 | 2.104 | 0.04455 | -0.038 | 47.234
19 | 2.136 | 0.0471 | -0.039 | 45.345
19.5 | 2.162 | 0.05 | -0.04 | 43.234
20 | 2.185 | 0.0531 | -0.042 | 41.141

## 43. Re 6M Mach 0.25 (1)
BIGFOIL.COM POLAR EXPORT
fx69274
FX 69-274 |  |  |  | Cl Max: | 2.16 | at alpha= | 20 | deg
JavaFoil+Calcfoil stall+Eppler ext transition |  |  |  | L/D Max: | 103.253 | at alpha= | 10.5 | deg
Re: | 6000000 |  |  | Cd Min: | 0.00542 | at alpha= | -2 | deg
Mach: | 0.25 |  |  | Cl=0 at alpha= | -0.28261 | deg
|  |  |  | @ Cl=0.1, Cd= | 0.0062001
|  |  |  | @ Cl=0.4, Cd= | 0.0068794
|  |  |  | @ Cl=0.6, Cd= | 0.0074161
alpha (deg) | Cl | Cd | Cm | Cl/Cd
-20 | -1.541 | 0.07396 | 0.044 | -20.829
-19.5 | -1.565 | 0.06799 | 0.044 | -23.018
-19 | -1.587 | 0.06188 | 0.043 | -25.647
-18.5 | -1.604 | 0.0567 | 0.043 | -28.297
-18 | -1.617 | 0.0516 | 0.043 | -31.343
-17.5 | -1.625 | 0.04764 | 0.043 | -34.103
-17 | -1.628 | 0.04357 | 0.042 | -37.371
-16.5 | -1.627 | 0.04024 | 0.042 | -40.426
-16 | -1.62 | 0.03714 | 0.041 | -43.618
-15.5 | -1.608 | 0.03401 | 0.041 | -47.265
-15 | -1.59 | 0.03145 | 0.04 | -50.566
-14.5 | -1.568 | 0.0292 | 0.04 | -53.699
-14 | -1.543 | 0.02725 | 0.039 | -56.646
-13.5 | -1.515 | 0.02522 | 0.038 | -60.091
-13 | -1.488 | 0.02212 | 0.038 | -67.252
-12.5 | -1.451 | 0.01665 | 0.037 | -87.169
-12 | -1.412 | 0.0172 | 0.036 | -82.07
-11.5 | -1.369 | 0.01642 | 0.035 | -83.378
-11 | -1.417 | 0.01715 | 0.034 | -82.634
-10.5 | -1.357 | 0.01819 | 0.034 | -74.606
-10 | -1.294 | 0.01736 | 0.033 | -74.579
-9.5 | -1.231 | 0.01823 | 0.032 | -67.505
-9 | -1.166 | 0.0176 | 0.031 | -66.259
-8.5 | -1.101 | 0.01716 | 0.03 | -64.163
-8 | -1.057 | 0.00676 | 0.029 | -156.457
-7.5 | -0.989 | 0.00664 | 0.028 | -148.869
-7 | -0.921 | 0.00639 | 0.027 | -144.122
-6.5 | -0.852 | 0.00631 | 0.026 | -135.039
-6 | -0.784 | 0.00633 | 0.025 | -123.83
-5.5 | -0.716 | 0.0058 | 0.024 | -123.471
-5 | -0.647 | 0.00561 | 0.022 | -115.409
-4.5 | -0.579 | 0.00555 | 0.021 | -104.217
-4 | -0.51 | 0.00585 | 0.02 | -87.137
-3.5 | -0.442 | 0.00558 | 0.019 | -79.16
-3 | -0.373 | 0.00544 | 0.017 | -68.53
-2.5 | -0.304 | 0.00544 | 0.016 | -55.887
-2 | -0.236 | 0.00542 | 0.015 | -43.498
-1.5 | -0.167 | 0.00569 | 0.014 | -29.314
-1 | -0.098 | 0.00587 | 0.012 | -16.728
-0.5 | -0.03 | 0.00595 | 0.011 | -4.959
0 | 0.039 | 0.0061 | 0.01 | 6.326
0.5 | 0.106 | 0.00621 | 0.008 | 17.09
1 | 0.173 | 0.00633 | 0.007 | 27.406
1.5 | 0.241 | 0.00664 | 0.006 | 36.258
2 | 0.308 | 0.00677 | 0.004 | 45.468
2.5 | 0.375 | 0.00676 | 0.003 | 55.451
3 | 0.442 | 0.00708 | 0.002 | 62.349
3.5 | 0.508 | 0.00722 | 0 | 70.371
4 | 0.575 | 0.00731 | -0.001 | 78.553
4.5 | 0.641 | 0.00759 | -0.002 | 84.409
5 | 0.705 | 0.00855 | -0.004 | 82.472
5.5 | 0.77 | 0.00879 | -0.005 | 87.665
6 | 0.835 | 0.00915 | -0.006 | 91.308
6.5 | 0.901 | 0.00946 | -0.008 | 95.212
7 | 0.966 | 0.00986 | -0.009 | 97.906
7.5 | 1.03 | 0.01028 | -0.011 | 100.251
8 | 1.095 | 0.01067 | -0.012 | 102.576
8.5 | 1.159 | 0.0113 | -0.013 | 102.553
9 | 1.222 | 0.01187 | -0.015 | 102.982
9.5 | 1.286 | 0.01246 | -0.016 | 103.204
10 | 1.349 | 0.01309 | -0.017 | 103.039
10.5 | 1.412 | 0.01368 | -0.019 | 103.253
11 | 1.475 | 0.01438 | -0.02 | 102.616
11.5 | 1.538 | 0.01505 | -0.021 | 102.198
12 | 1.597 | 0.01666 | -0.023 | 95.868
12.5 | 1.657 | 0.01832 | -0.024 | 90.445
13 | 1.717 | 0.0198 | -0.025 | 86.723
13.5 | 1.777 | 0.02112 | -0.027 | 84.141
14 | 1.837 | 0.02244 | -0.028 | 81.879
14.5 | 1.89 | 0.02735 | -0.029 | 69.102
15 | 1.95 | 0.029 | -0.03 | 67.241
15.5 | 2.009 | 0.03064 | -0.032 | 65.577
16 | 2.063 | 0.03498 | -0.033 | 58.979
16.5 | 1.982 | 0.03959 | -0.034 | 50.07
17 | 2.018 | 0.04206 | -0.035 | 47.989
17.5 | 2.051 | 0.04466 | -0.036 | 45.932
18 | 2.081 | 0.04742 | -0.038 | 43.897
18.5 | 2.104 | 0.05371 | -0.039 | 39.166
19 | 2.131 | 0.05373 | -0.04 | 39.661
19.5 | 2.148 | 0.05742 | -0.041 | 37.402
20 | 2.16 | 0.06124 | -0.042 | 35.273

## 44. Re 6M Mach 0.50 (1)
BIGFOIL.COM POLAR EXPORT
fx69274
FX 69-274 |  |  |  | Cl Max: | 2.249 | at alpha= | 16 | deg
JavaFoil+Calcfoil stall+Eppler ext transition |  |  |  | L/D Max: | 84.931 | at alpha= | 7.5 | deg
Re: | 6000000 |  |  | Cd Min: | 0.00606 | at alpha= | -2 | deg
Mach: | 0.5 |  |  | Cl=0 at alpha= | -0.2829 | deg
|  |  |  | @ Cl=0.1, Cd= | 0.0070604
|  |  |  | @ Cl=0.4, Cd= | 0.0078834
|  |  |  | @ Cl=0.6, Cd= | 0.0086377
alpha (deg) | Cl | Cd | Cm | Cl/Cd
-16 | -0.983 | 0.11552 | 0.034 | -8.508
-15.5 | -0.935 | 0.11904 | 0.029 | -7.851
-15 | -0.942 | 0.09787 | 0.036 | -9.624
-14.5 | -0.91 | 0.09161 | 0.036 | -9.938
-14 | -0.886 | 0.08752 | 0.036 | -10.128
-13.5 | -0.869 | 0.07365 | 0.037 | -11.801
-13 | -0.786 | 0.09672 | 0.027 | -8.124
-12.5 | -0.776 | 0.08477 | 0.031 | -9.159
-12 | -0.775 | 0.06619 | 0.034 | -11.709
-11.5 | -1.022 | 0.04081 | 0.037 | -25.041
-11 | -1.53 | 0.03303 | 0.037 | -46.323
-10.5 | -1.48 | 0.02609 | 0.036 | -56.713
-10 | -1.415 | 0.02395 | 0.035 | -59.074
-9.5 | -1.349 | 0.02185 | 0.035 | -61.719
-9 | -1.277 | 0.01827 | 0.033 | -69.896
-8.5 | -1.211 | 0.01788 | 0.032 | -67.747
-8 | -1.141 | 0.01692 | 0.031 | -67.41
-7.5 | -1.072 | 0.0174 | 0.03 | -61.654
-7 | -1.002 | 0.0185 | 0.029 | -54.159
-6.5 | -0.93 | 0.01891 | 0.028 | -49.172
-6 | -0.858 | 0.01733 | 0.027 | -49.486
-5.5 | -0.8 | 0.00639 | 0.026 | -125.191
-5 | -0.724 | 0.00647 | 0.025 | -111.888
-4.5 | -0.647 | 0.00638 | 0.023 | -101.391
-4 | -0.57 | 0.00636 | 0.022 | -89.632
-3.5 | -0.494 | 0.00608 | 0.021 | -81.225
-3 | -0.417 | 0.0061 | 0.019 | -68.313
-2.5 | -0.34 | 0.00611 | 0.018 | -55.661
-2 | -0.263 | 0.00606 | 0.016 | -43.47
-1.5 | -0.187 | 0.00652 | 0.015 | -28.617
-1 | -0.11 | 0.00642 | 0.014 | -17.115
-0.5 | -0.033 | 0.00653 | 0.012 | -5.052
0 | 0.043 | 0.00703 | 0.011 | 6.086
0.5 | 0.118 | 0.00707 | 0.009 | 16.642
1 | 0.192 | 0.00727 | 0.008 | 26.459
1.5 | 0.267 | 0.00746 | 0.006 | 35.738
2 | 0.341 | 0.0077 | 0.005 | 44.271
2.5 | 0.415 | 0.00793 | 0.003 | 52.371
3 | 0.489 | 0.00818 | 0.002 | 59.793
3.5 | 0.563 | 0.00844 | 0 | 66.679
4 | 0.636 | 0.00883 | -0.001 | 72.06
4.5 | 0.707 | 0.01011 | -0.003 | 69.959
5 | 0.78 | 0.01055 | -0.004 | 73.937
5.5 | 0.852 | 0.01116 | -0.006 | 76.392
6 | 0.924 | 0.01161 | -0.007 | 79.626
6.5 | 0.996 | 0.01217 | -0.009 | 81.831
7 | 1.068 | 0.01281 | -0.01 | 83.33
7.5 | 1.139 | 0.01341 | -0.012 | 84.931
8 | 1.21 | 0.01426 | -0.013 | 84.8
8.5 | 1.28 | 0.01516 | -0.015 | 84.434
9 | 1.35 | 0.01607 | -0.016 | 83.993
9.5 | 1.419 | 0.01719 | -0.018 | 82.577
10 | 1.488 | 0.01829 | -0.019 | 81.354
10.5 | 1.557 | 0.01935 | -0.021 | 80.468
11 | 1.625 | 0.0206 | -0.022 | 78.891
11.5 | 1.69 | 0.02353 | -0.023 | 71.829
12 | 1.756 | 0.02615 | -0.025 | 67.139
12.5 | 1.821 | 0.02858 | -0.026 | 63.737
13 | 1.887 | 0.03086 | -0.028 | 61.155
13.5 | 1.943 | 0.03897 | -0.029 | 49.859
14 | 2.007 | 0.04207 | -0.03 | 47.712
14.5 | 2.066 | 0.04926 | -0.031 | 41.94
15 | 2.126 | 0.05739 | -0.033 | 37.038
15.5 | 2.188 | 0.06289 | -0.034 | 34.793
16 | 2.249 | 0.06895 | -0.035 | 32.613
16.5 | 1.824 | 0.078 | -0.036 | 23.392
17 | 1.662 | 0.08876 | -0.038 | 18.73
17.5 | 1.197 | 0.10472 | -0.039 | 11.428
18 | 1.226 | 0.11087 | -0.04 | 11.058
18.5 | 1.255 | 0.11643 | -0.041 | 10.776
19 | 1.284 | 0.12129 | -0.042 | 10.59
19.5 | 1.315 | 0.12301 | -0.044 | 10.691
20 | 1.344 | 0.12784 | -0.045 | 10.513

## 45. Re 7M Mach 0.00 (1)
BIGFOIL.COM POLAR EXPORT
fx69274
FX 69-274 |  |  |  | Cl Max: | 2.188 | at alpha= | 20 | deg
JavaFoil+Calcfoil stall+Eppler ext transition |  |  |  | L/D Max: | 112.015 | at alpha= | 11 | deg
Re: | 7000000 |  |  | Cd Min: | 0.00506 | at alpha= | -3.5 | deg
Mach: | 0 |  |  | Cl=0 at alpha= | -0.2803 | deg
|  |  |  | @ Cl=0.1, Cd= | 0.00589
|  |  |  | @ Cl=0.4, Cd= | 0.0065875
|  |  |  | @ Cl=0.6, Cd= | 0.0074267
alpha (deg) | Cl | Cd | Cm | Cl/Cd
-20 | -1.789 | 0.05145 | 0.044 | -34.766
-19.5 | -1.786 | 0.04777 | 0.044 | -37.38
-19 | -1.779 | 0.04436 | 0.043 | -40.111
-18.5 | -1.77 | 0.04149 | 0.043 | -42.655
-18 | -1.759 | 0.0385 | 0.043 | -45.692
-17.5 | -1.745 | 0.03595 | 0.042 | -48.54
-17 | -1.728 | 0.03345 | 0.042 | -51.655
-16.5 | -1.708 | 0.03124 | 0.041 | -54.668
-16 | -1.684 | 0.02924 | 0.041 | -57.605
-15.5 | -1.657 | 0.02734 | 0.04 | -60.606
-15 | -1.628 | 0.02553 | 0.039 | -63.768
-14.5 | -1.596 | 0.02395 | 0.039 | -66.647
-14 | -1.561 | 0.02249 | 0.038 | -69.438
-13.5 | -1.527 | 0.01716 | 0.037 | -88.988
-13 | -1.487 | 0.01636 | 0.037 | -90.918
-12.5 | -1.446 | 0.01705 | 0.036 | -84.8
-12 | -1.404 | 0.01795 | 0.035 | -78.224
-11.5 | -1.358 | 0.01723 | 0.034 | -78.821
-11 | -1.383 | 0.01796 | 0.034 | -76.986
-10.5 | -1.321 | 0.01731 | 0.033 | -76.304
-10 | -1.258 | 0.01675 | 0.032 | -75.128
-9.5 | -1.195 | 0.01624 | 0.031 | -73.615
-9 | -1.155 | 0.00661 | 0.03 | -174.855
-8.5 | -1.089 | 0.00651 | 0.029 | -167.435
-8 | -1.023 | 0.0064 | 0.028 | -159.883
-7.5 | -0.957 | 0.00631 | 0.027 | -151.84
-7 | -0.891 | 0.00608 | 0.026 | -146.56
-6.5 | -0.825 | 0.006 | 0.025 | -137.596
-6 | -0.759 | 0.0059 | 0.024 | -128.568
-5.5 | -0.693 | 0.00566 | 0.023 | -122.339
-5 | -0.627 | 0.00557 | 0.022 | -112.513
-4.5 | -0.56 | 0.00534 | 0.02 | -104.896
-4 | -0.494 | 0.0053 | 0.019 | -93.233
-3.5 | -0.428 | 0.00506 | 0.018 | -84.543
-3 | -0.361 | 0.00529 | 0.017 | -68.29
-2.5 | -0.295 | 0.0053 | 0.016 | -55.606
-2 | -0.228 | 0.00526 | 0.014 | -43.369
-1.5 | -0.162 | 0.00556 | 0.013 | -29.073
-1 | -0.095 | 0.00564 | 0.012 | -16.864
-0.5 | -0.029 | 0.00571 | 0.011 | -5.004
0 | 0.037 | 0.00589 | 0.009 | 6.365
0.5 | 0.103 | 0.00589 | 0.008 | 17.511
1 | 0.169 | 0.00618 | 0.007 | 27.285
1.5 | 0.234 | 0.00626 | 0.006 | 37.325
2 | 0.299 | 0.00622 | 0.004 | 48.034
2.5 | 0.364 | 0.00651 | 0.003 | 55.933
3 | 0.429 | 0.00665 | 0.002 | 64.527
3.5 | 0.494 | 0.00678 | 0 | 72.777
4 | 0.558 | 0.0069 | -0.001 | 80.883
4.5 | 0.621 | 0.00769 | -0.002 | 80.787
5 | 0.685 | 0.00795 | -0.004 | 86.143
5.5 | 0.749 | 0.00824 | -0.005 | 90.879
6 | 0.812 | 0.00844 | -0.006 | 96.174
6.5 | 0.875 | 0.00875 | -0.008 | 100.016
7 | 0.938 | 0.00903 | -0.009 | 103.856
7.5 | 1.001 | 0.00938 | -0.01 | 106.695
8 | 1.064 | 0.00979 | -0.012 | 108.701
8.5 | 1.126 | 0.01033 | -0.013 | 108.957
9 | 1.188 | 0.01081 | -0.014 | 109.941
9.5 | 1.25 | 0.0113 | -0.016 | 110.631
10 | 1.312 | 0.01182 | -0.017 | 111.007
10.5 | 1.373 | 0.01231 | -0.018 | 111.504
11 | 1.434 | 0.0128 | -0.02 | 112.015
11.5 | 1.493 | 0.01404 | -0.021 | 106.389
12 | 1.552 | 0.01535 | -0.022 | 101.113
12.5 | 1.611 | 0.01649 | -0.023 | 97.733
13 | 1.671 | 0.01756 | -0.025 | 95.13
13.5 | 1.73 | 0.01858 | -0.026 | 93.084
14 | 1.789 | 0.01978 | -0.027 | 90.444
14.5 | 1.839 | 0.02398 | -0.028 | 76.694
15 | 1.897 | 0.02531 | -0.03 | 74.943
15.5 | 1.955 | 0.02667 | -0.031 | 73.322
16 | 2.009 | 0.03032 | -0.032 | 66.256
16.5 | 1.955 | 0.03397 | -0.033 | 57.563
17 | 1.996 | 0.03598 | -0.034 | 55.472
17.5 | 2.034 | 0.03811 | -0.036 | 53.371
18 | 2.07 | 0.04032 | -0.037 | 51.348
18.5 | 2.104 | 0.04266 | -0.038 | 49.324
19 | 2.136 | 0.04538 | -0.039 | 47.072
19.5 | 2.163 | 0.04793 | -0.04 | 45.133
20 | 2.188 | 0.05085 | -0.041 | 43.036

## 46. Re 7M Mach 0.10 (1)
BIGFOIL.COM POLAR EXPORT
fx69274
FX 69-274 |  |  |  | Cl Max: | 2.187 | at alpha= | 20 | deg
JavaFoil+Calcfoil stall+Eppler ext transition |  |  |  | L/D Max: | 110.609 | at alpha= | 10.5 | deg
Re: | 7000000 |  |  | Cd Min: | 0.00506 | at alpha= | -3.5 | deg
Mach: | 0.1 |  |  | Cl=0 at alpha= | -0.28358 | deg
|  |  |  | @ Cl=0.1, Cd= | 0.0059
|  |  |  | @ Cl=0.4, Cd= | 0.0066232
|  |  |  | @ Cl=0.6, Cd= | 0.0074452
alpha (deg) | Cl | Cd | Cm | Cl/Cd
-20 | -1.762 | 0.05415 | 0.044 | -32.535
-19.5 | -1.763 | 0.04975 | 0.044 | -35.429
-19 | -1.759 | 0.04631 | 0.044 | -37.983
-18.5 | -1.753 | 0.04298 | 0.043 | -40.792
-18 | -1.744 | 0.0399 | 0.043 | -43.717
-17.5 | -1.732 | 0.03719 | 0.042 | -46.586
-17 | -1.718 | 0.03472 | 0.042 | -49.477
-16.5 | -1.7 | 0.0323 | 0.041 | -52.626
-16 | -1.679 | 0.03005 | 0.041 | -55.864
-15.5 | -1.653 | 0.02805 | 0.04 | -58.931
-15 | -1.625 | 0.02618 | 0.04 | -62.061
-14.5 | -1.594 | 0.0246 | 0.039 | -64.81
-14 | -1.561 | 0.02302 | 0.038 | -67.786
-13.5 | -1.524 | 0.02171 | 0.038 | -70.198
-13 | -1.489 | 0.01662 | 0.037 | -89.545
-12.5 | -1.447 | 0.01591 | 0.036 | -90.969
-12 | -1.407 | 0.01641 | 0.035 | -85.69
-11.5 | -1.361 | 0.0175 | 0.035 | -77.8
-11 | -1.389 | 0.0168 | 0.034 | -82.663
-10.5 | -1.327 | 0.0176 | 0.033 | -75.363
-10 | -1.264 | 0.01697 | 0.032 | -74.477
-9.5 | -1.201 | 0.01648 | 0.031 | -72.88
-9 | -1.161 | 0.00664 | 0.031 | -174.811
-8.5 | -1.095 | 0.00654 | 0.03 | -167.478
-8 | -1.029 | 0.00644 | 0.029 | -159.749
-7.5 | -0.962 | 0.00634 | 0.027 | -151.772
-7 | -0.896 | 0.00634 | 0.026 | -141.311
-6.5 | -0.829 | 0.00602 | 0.025 | -137.724
-6 | -0.763 | 0.00593 | 0.024 | -128.606
-5.5 | -0.696 | 0.00576 | 0.023 | -120.938
-5 | -0.63 | 0.00559 | 0.022 | -112.585
-4.5 | -0.563 | 0.00535 | 0.021 | -105.243
-4 | -0.496 | 0.00532 | 0.019 | -93.259
-3.5 | -0.43 | 0.00506 | 0.018 | -84.861
-3 | -0.363 | 0.00531 | 0.017 | -68.352
-2.5 | -0.296 | 0.00531 | 0.016 | -55.8
-2 | -0.229 | 0.00528 | 0.014 | -43.412
-1.5 | -0.162 | 0.00557 | 0.013 | -29.155
-1 | -0.096 | 0.00565 | 0.012 | -16.902
-0.5 | -0.029 | 0.00573 | 0.011 | -5.007
0 | 0.038 | 0.0059 | 0.009 | 6.379
0.5 | 0.104 | 0.0059 | 0.008 | 17.542
1 | 0.169 | 0.00621 | 0.007 | 27.265
1.5 | 0.235 | 0.0063 | 0.006 | 37.302
2 | 0.3 | 0.00626 | 0.004 | 47.976
2.5 | 0.366 | 0.00655 | 0.003 | 55.816
3 | 0.431 | 0.00669 | 0.002 | 64.439
3.5 | 0.496 | 0.00683 | 0 | 72.659
4 | 0.561 | 0.00695 | -0.001 | 80.696
4.5 | 0.624 | 0.00775 | -0.002 | 80.577
5 | 0.688 | 0.00802 | -0.004 | 85.819
5.5 | 0.752 | 0.00831 | -0.005 | 90.489
6 | 0.816 | 0.00854 | -0.006 | 95.506
6.5 | 0.879 | 0.00883 | -0.008 | 99.551
7 | 0.943 | 0.00914 | -0.009 | 103.151
7.5 | 1.006 | 0.00948 | -0.01 | 106.09
8 | 1.069 | 0.00992 | -0.012 | 107.726
8.5 | 1.131 | 0.01044 | -0.013 | 108.327
9 | 1.193 | 0.01093 | -0.014 | 109.193
9.5 | 1.256 | 0.01142 | -0.016 | 109.911
10 | 1.318 | 0.01196 | -0.017 | 110.166
10.5 | 1.379 | 0.01247 | -0.018 | 110.609
11 | 1.441 | 0.01303 | -0.02 | 110.598
11.5 | 1.5 | 0.01426 | -0.021 | 105.205
12 | 1.559 | 0.01556 | -0.022 | 100.211
12.5 | 1.618 | 0.01681 | -0.023 | 96.291
13 | 1.678 | 0.01783 | -0.025 | 94.113
13.5 | 1.737 | 0.01888 | -0.026 | 92.05
14 | 1.796 | 0.02012 | -0.027 | 89.286
14.5 | 1.847 | 0.02442 | -0.028 | 75.654
15 | 1.906 | 0.02575 | -0.03 | 74.009
15.5 | 1.964 | 0.02715 | -0.031 | 72.346
16 | 2.018 | 0.03092 | -0.032 | 65.261
16.5 | 1.96 | 0.03465 | -0.033 | 56.574
17 | 2 | 0.03672 | -0.035 | 54.47
17.5 | 2.038 | 0.03891 | -0.036 | 52.367
18 | 2.073 | 0.04117 | -0.037 | 50.363
18.5 | 2.107 | 0.04361 | -0.038 | 48.301
19 | 2.137 | 0.0462 | -0.039 | 46.259
19.5 | 2.164 | 0.04909 | -0.04 | 44.077
20 | 2.187 | 0.05206 | -0.042 | 42.002

## 47. Re 7M Mach 0.25 (1)
BIGFOIL.COM POLAR EXPORT
fx69274
FX 69-274 |  |  |  | Cl Max: | 2.162 | at alpha= | 20 | deg
JavaFoil+Calcfoil stall+Eppler ext transition |  |  |  | L/D Max: | 105.429 | at alpha= | 10 | deg
Re: | 7000000 |  |  | Cd Min: | 0.00518 | at alpha= | -4 | deg
Mach: | 0.25 |  |  | Cl=0 at alpha= | -0.28261 | deg
|  |  |  | @ Cl=0.1, Cd= | 0.0060791
|  |  |  | @ Cl=0.4, Cd= | 0.0067157
|  |  |  | @ Cl=0.6, Cd= | 0.0075154
alpha (deg) | Cl | Cd | Cm | Cl/Cd
-20 | -1.544 | 0.07151 | 0.044 | -21.589
-19.5 | -1.567 | 0.06629 | 0.044 | -23.639
-19 | -1.59 | 0.0602 | 0.044 | -26.414
-18.5 | -1.608 | 0.05475 | 0.043 | -29.37
-18 | -1.62 | 0.05016 | 0.043 | -32.293
-17.5 | -1.629 | 0.04581 | 0.043 | -35.549
-17 | -1.632 | 0.04201 | 0.042 | -38.847
-16.5 | -1.629 | 0.03904 | 0.042 | -41.731
-16 | -1.623 | 0.03573 | 0.041 | -45.435
-15.5 | -1.61 | 0.03298 | 0.041 | -48.82
-15 | -1.593 | 0.03049 | 0.04 | -52.237
-14.5 | -1.571 | 0.02843 | 0.04 | -55.251
-14 | -1.546 | 0.02642 | 0.039 | -58.499
-13.5 | -1.518 | 0.02452 | 0.038 | -61.903
-13 | -1.489 | 0.02178 | 0.038 | -68.342
-12.5 | -1.453 | 0.01761 | 0.037 | -82.484
-12 | -1.413 | 0.01675 | 0.036 | -84.356
-11.5 | -1.371 | 0.01593 | 0.035 | -86.024
-11 | -1.421 | 0.01652 | 0.034 | -86.01
-10.5 | -1.359 | 0.01762 | 0.034 | -77.091
-10 | -1.296 | 0.01698 | 0.033 | -76.317
-9.5 | -1.232 | 0.01769 | 0.032 | -69.629
-9 | -1.167 | 0.01708 | 0.031 | -68.319
-8.5 | -1.102 | 0.01672 | 0.03 | -65.873
-8 | -1.057 | 0.00661 | 0.029 | -159.839
-7.5 | -0.989 | 0.00651 | 0.028 | -151.937
-7 | -0.921 | 0.00666 | 0.027 | -138.312
-6.5 | -0.852 | 0.00622 | 0.026 | -137.014
-6 | -0.784 | 0.00601 | 0.025 | -130.438
-5.5 | -0.716 | 0.00581 | 0.024 | -123.187
-5 | -0.647 | 0.0055 | 0.022 | -117.767
-4.5 | -0.579 | 0.00544 | 0.021 | -106.315
-4 | -0.51 | 0.00518 | 0.02 | -98.509
-3.5 | -0.442 | 0.00552 | 0.019 | -79.938
-3 | -0.373 | 0.00539 | 0.017 | -69.153
-2.5 | -0.304 | 0.0054 | 0.016 | -56.332
-2 | -0.236 | 0.00538 | 0.015 | -43.789
-1.5 | -0.167 | 0.00587 | 0.014 | -28.421
-1 | -0.098 | 0.00576 | 0.012 | -17.047
-0.5 | -0.03 | 0.00584 | 0.011 | -5.049
0 | 0.039 | 0.00607 | 0.01 | 6.358
0.5 | 0.106 | 0.00608 | 0.008 | 17.468
1 | 0.174 | 0.00621 | 0.007 | 27.946
1.5 | 0.241 | 0.00649 | 0.006 | 37.103
2 | 0.308 | 0.00662 | 0.004 | 46.524
2.5 | 0.375 | 0.0066 | 0.003 | 56.85
3 | 0.442 | 0.00691 | 0.002 | 63.918
3.5 | 0.509 | 0.00707 | 0 | 71.9
4 | 0.575 | 0.00715 | -0.001 | 80.468
4.5 | 0.64 | 0.0081 | -0.002 | 78.927
5 | 0.705 | 0.00842 | -0.004 | 83.725
5.5 | 0.771 | 0.00874 | -0.005 | 88.195
6 | 0.836 | 0.00898 | -0.006 | 93.045
6.5 | 0.901 | 0.00928 | -0.008 | 97.091
7 | 0.966 | 0.00965 | -0.009 | 100.13
7.5 | 1.031 | 0.01003 | -0.011 | 102.775
8 | 1.095 | 0.01051 | -0.012 | 104.168
8.5 | 1.159 | 0.01113 | -0.013 | 104.134
9 | 1.223 | 0.01165 | -0.015 | 104.973
9.5 | 1.287 | 0.01223 | -0.016 | 105.18
10 | 1.35 | 0.01281 | -0.017 | 105.429
10.5 | 1.413 | 0.01346 | -0.019 | 105.008
11 | 1.476 | 0.01412 | -0.02 | 104.555
11.5 | 1.536 | 0.01565 | -0.021 | 98.198
12 | 1.597 | 0.01701 | -0.023 | 93.899
12.5 | 1.657 | 0.01842 | -0.024 | 89.987
13 | 1.718 | 0.01954 | -0.025 | 87.915
13.5 | 1.779 | 0.02078 | -0.027 | 85.608
14 | 1.832 | 0.02525 | -0.028 | 72.528
14.5 | 1.892 | 0.02686 | -0.029 | 70.433
15 | 1.951 | 0.02842 | -0.03 | 68.668
15.5 | 2.007 | 0.03225 | -0.032 | 62.218
16 | 2.065 | 0.03438 | -0.033 | 60.073
16.5 | 1.984 | 0.03878 | -0.034 | 51.16
17 | 2.02 | 0.04117 | -0.035 | 49.065
17.5 | 2.053 | 0.04372 | -0.036 | 46.958
18 | 2.083 | 0.04647 | -0.038 | 44.838
18.5 | 2.106 | 0.05236 | -0.039 | 40.23
19 | 2.133 | 0.05286 | -0.04 | 40.352
19.5 | 2.15 | 0.05632 | -0.041 | 38.168
20 | 2.162 | 0.0601 | -0.042 | 35.972

## 48. Re 7M Mach 0.50 (1)
BIGFOIL.COM POLAR EXPORT
fx69274
FX 69-274 |  |  |  | Cl Max: | 2.251 | at alpha= | 16 | deg
JavaFoil+Calcfoil stall+Eppler ext transition |  |  |  | L/D Max: | 86.239 | at alpha= | 8 | deg
Re: | 7000000 |  |  | Cd Min: | 0.00603 | at alpha= | -3 | deg
Mach: | 0.5 |  |  | Cl=0 at alpha= | -0.2829 | deg
|  |  |  | @ Cl=0.1, Cd= | 0.0069104
|  |  |  | @ Cl=0.4, Cd= | 0.0076834
|  |  |  | @ Cl=0.6, Cd= | 0.0088983
alpha (deg) | Cl | Cd | Cm | Cl/Cd
-16 | -1.007 | 0.09931 | 0.038 | -10.141
-15.5 | -0.94 | 0.11455 | 0.031 | -8.21
-15 | -0.948 | 0.09301 | 0.037 | -10.193
-14.5 | -0.929 | 0.07949 | 0.038 | -11.691
-14 | -0.895 | 0.08113 | 0.037 | -11.037
-13.5 | -0.879 | 0.06743 | 0.038 | -13.03
-13 | -0.825 | 0.07441 | 0.034 | -11.081
-12.5 | -0.788 | 0.07706 | 0.033 | -10.23
-12 | -0.78 | 0.06269 | 0.035 | -12.441
-11.5 | -1.024 | 0.03933 | 0.037 | -26.048
-11 | -1.533 | 0.03206 | 0.037 | -47.813
-10.5 | -1.482 | 0.02552 | 0.036 | -58.062
-10 | -1.417 | 0.02316 | 0.036 | -61.186
-9.5 | -1.35 | 0.01801 | 0.035 | -74.976
-9 | -1.279 | 0.01765 | 0.033 | -72.492
-8.5 | -1.212 | 0.01744 | 0.033 | -69.506
-8 | -1.143 | 0.01814 | 0.031 | -63.007
-7.5 | -1.074 | 0.01894 | 0.03 | -56.725
-7 | -1.003 | 0.01798 | 0.029 | -55.79
-6.5 | -0.931 | 0.01841 | 0.028 | -50.552
-6 | -0.858 | 0.01698 | 0.027 | -50.546
-5.5 | -0.8 | 0.00629 | 0.026 | -127.239
-5 | -0.724 | 0.0065 | 0.025 | -111.307
-4.5 | -0.647 | 0.00626 | 0.023 | -103.433
-4 | -0.57 | 0.00627 | 0.022 | -90.961
-3.5 | -0.494 | 0.00631 | 0.021 | -78.255
-3 | -0.417 | 0.00603 | 0.019 | -69.169
-2.5 | -0.34 | 0.00605 | 0.018 | -56.259
-2 | -0.263 | 0.00638 | 0.016 | -41.264
-1.5 | -0.187 | 0.00641 | 0.015 | -29.112
-1 | -0.11 | 0.00629 | 0.014 | -17.445
-0.5 | -0.033 | 0.00641 | 0.012 | -5.148
0 | 0.043 | 0.00688 | 0.011 | 6.223
0.5 | 0.118 | 0.00692 | 0.009 | 17.028
1 | 0.192 | 0.0071 | 0.008 | 27.118
1.5 | 0.267 | 0.00728 | 0.006 | 36.666
2 | 0.341 | 0.0075 | 0.005 | 45.523
2.5 | 0.415 | 0.00773 | 0.003 | 53.73
3 | 0.489 | 0.00798 | 0.002 | 61.355
3.5 | 0.563 | 0.00822 | 0 | 68.505
4 | 0.635 | 0.00954 | -0.001 | 66.547
4.5 | 0.708 | 0.00997 | -0.003 | 71.021
5 | 0.78 | 0.01038 | -0.004 | 75.165
5.5 | 0.853 | 0.01094 | -0.006 | 77.926
6 | 0.925 | 0.01137 | -0.007 | 81.392
6.5 | 0.997 | 0.01192 | -0.009 | 83.656
7 | 1.068 | 0.01252 | -0.01 | 85.308
7.5 | 1.14 | 0.01322 | -0.012 | 86.216
8 | 1.21 | 0.01404 | -0.013 | 86.239
8.5 | 1.281 | 0.01486 | -0.015 | 86.205
9 | 1.351 | 0.01575 | -0.016 | 85.77
9.5 | 1.42 | 0.01683 | -0.018 | 84.383
10 | 1.49 | 0.01784 | -0.019 | 83.515
10.5 | 1.558 | 0.01894 | -0.021 | 82.269
11 | 1.624 | 0.02145 | -0.022 | 75.689
11.5 | 1.69 | 0.02391 | -0.023 | 70.677
12 | 1.756 | 0.02616 | -0.025 | 67.134
12.5 | 1.823 | 0.02816 | -0.026 | 64.713
13 | 1.889 | 0.0303 | -0.028 | 62.329
13.5 | 1.945 | 0.03824 | -0.029 | 50.857
14 | 2.01 | 0.04126 | -0.03 | 48.704
14.5 | 2.067 | 0.04836 | -0.032 | 42.749
15 | 2.127 | 0.05621 | -0.033 | 37.848
15.5 | 2.19 | 0.06165 | -0.034 | 35.524
16 | 2.251 | 0.06743 | -0.035 | 33.389
16.5 | 1.826 | 0.07617 | -0.037 | 23.978
17 | 1.664 | 0.08678 | -0.038 | 19.17
17.5 | 1.198 | 0.10217 | -0.039 | 11.729
18 | 1.228 | 0.10809 | -0.04 | 11.357
18.5 | 1.256 | 0.11359 | -0.041 | 11.06
19 | 1.286 | 0.11849 | -0.042 | 10.849
19.5 | 1.316 | 0.11915 | -0.044 | 11.049
20 | 1.345 | 0.12407 | -0.045 | 10.843

## 49. Re 8M Mach 0.00 (1)
BIGFOIL.COM POLAR EXPORT
fx69274
FX 69-274 |  |  |  | Cl Max: | 2.19 | at alpha= | 20 | deg
JavaFoil+Calcfoil stall+Eppler ext transition |  |  |  | L/D Max: | 113.795 | at alpha= | 10.5 | deg
Re: | 8000000 |  |  | Cd Min: | 0.005 | at alpha= | -3.5 | deg
Mach: | 0 |  |  | Cl=0 at alpha= | -0.2803 | deg
|  |  |  | @ Cl=0.1, Cd= | 0.0058568
|  |  |  | @ Cl=0.4, Cd= | 0.0064575
|  |  |  | @ Cl=0.6, Cd= | 0.0075321
alpha (deg) | Cl | Cd | Cm | Cl/Cd
-20 | -1.792 | 0.0501 | 0.044 | -35.767
-19.5 | -1.788 | 0.04653 | 0.044 | -38.424
-19 | -1.782 | 0.04322 | 0.044 | -41.232
-18.5 | -1.773 | 0.04016 | 0.043 | -44.159
-18 | -1.762 | 0.03742 | 0.043 | -47.077
-17.5 | -1.747 | 0.03501 | 0.042 | -49.905
-17 | -1.73 | 0.03264 | 0.042 | -53.01
-16.5 | -1.71 | 0.0304 | 0.041 | -56.25
-16 | -1.687 | 0.02848 | 0.041 | -59.222
-15.5 | -1.659 | 0.02659 | 0.04 | -62.415
-15 | -1.63 | 0.02487 | 0.039 | -65.534
-14.5 | -1.598 | 0.02332 | 0.039 | -68.516
-14 | -1.563 | 0.02201 | 0.038 | -71.007
-13.5 | -1.525 | 0.02077 | 0.037 | -73.432
-13 | -1.489 | 0.01588 | 0.037 | -93.759
-12.5 | -1.449 | 0.01642 | 0.036 | -88.253
-12 | -1.406 | 0.01742 | 0.035 | -80.731
-11.5 | -1.36 | 0.01674 | 0.034 | -81.246
-11 | -1.384 | 0.0175 | 0.034 | -79.081
-10.5 | -1.321 | 0.01699 | 0.033 | -77.786
-10 | -1.259 | 0.01644 | 0.032 | -76.595
-9.5 | -1.221 | 0.00652 | 0.031 | -187.357
-9 | -1.155 | 0.00649 | 0.03 | -177.894
-8.5 | -1.089 | 0.00639 | 0.029 | -170.399
-8 | -1.023 | 0.00629 | 0.028 | -162.607
-7.5 | -0.957 | 0.00621 | 0.027 | -154.206
-7 | -0.891 | 0.00635 | 0.026 | -140.367
-6.5 | -0.825 | 0.00592 | 0.025 | -139.442
-6 | -0.759 | 0.00583 | 0.024 | -130.179
-5.5 | -0.693 | 0.00566 | 0.023 | -122.412
-5 | -0.627 | 0.00547 | 0.022 | -114.566
-4.5 | -0.56 | 0.00545 | 0.02 | -102.845
-4 | -0.494 | 0.00525 | 0.019 | -94.035
-3.5 | -0.428 | 0.005 | 0.018 | -85.454
-3 | -0.361 | 0.00524 | 0.017 | -68.908
-2.5 | -0.295 | 0.00526 | 0.016 | -56.044
-2 | -0.228 | 0.00551 | 0.014 | -41.412
-1.5 | -0.162 | 0.00548 | 0.013 | -29.496
-1 | -0.095 | 0.00555 | 0.012 | -17.128
-0.5 | -0.029 | 0.00563 | 0.011 | -5.076
0 | 0.037 | 0.00579 | 0.009 | 6.476
0.5 | 0.103 | 0.00586 | 0.008 | 17.589
1 | 0.169 | 0.00607 | 0.007 | 27.768
1.5 | 0.234 | 0.00617 | 0.006 | 37.926
2 | 0.299 | 0.0061 | 0.004 | 49.015
2.5 | 0.364 | 0.00638 | 0.003 | 57.067
3 | 0.429 | 0.00652 | 0.002 | 65.879
3.5 | 0.494 | 0.00665 | 0 | 74.284
4 | 0.557 | 0.00738 | -0.001 | 75.577
4.5 | 0.622 | 0.00761 | -0.002 | 81.673
5 | 0.685 | 0.00785 | -0.004 | 87.33
5.5 | 0.749 | 0.00812 | -0.005 | 92.293
6 | 0.813 | 0.0084 | -0.006 | 96.724
6.5 | 0.876 | 0.0086 | -0.008 | 101.832
7 | 0.939 | 0.00887 | -0.009 | 105.809
7.5 | 1.002 | 0.00927 | -0.01 | 108.053
8 | 1.064 | 0.00966 | -0.012 | 110.171
8.5 | 1.127 | 0.01019 | -0.013 | 110.584
9 | 1.189 | 0.01064 | -0.014 | 111.767
9.5 | 1.251 | 0.0111 | -0.016 | 112.65
10 | 1.313 | 0.01159 | -0.017 | 113.29
10.5 | 1.374 | 0.01207 | -0.018 | 113.795
11 | 1.434 | 0.01324 | -0.02 | 108.316
11.5 | 1.493 | 0.01433 | -0.021 | 104.203
12 | 1.552 | 0.01549 | -0.022 | 100.195
12.5 | 1.612 | 0.01643 | -0.023 | 98.135
13 | 1.672 | 0.01735 | -0.025 | 96.372
13.5 | 1.731 | 0.01832 | -0.026 | 94.463
14 | 1.782 | 0.02228 | -0.027 | 79.992
14.5 | 1.841 | 0.02361 | -0.028 | 77.956
15 | 1.899 | 0.02487 | -0.03 | 76.333
15.5 | 1.953 | 0.02807 | -0.031 | 69.582
16 | 2.01 | 0.02988 | -0.032 | 67.295
16.5 | 1.957 | 0.03337 | -0.033 | 58.641
17 | 1.997 | 0.03534 | -0.034 | 56.51
17.5 | 2.036 | 0.03739 | -0.036 | 54.442
18 | 2.072 | 0.03946 | -0.037 | 52.514
18.5 | 2.106 | 0.04197 | -0.038 | 50.174
19 | 2.138 | 0.04448 | -0.039 | 48.064
19.5 | 2.165 | 0.04723 | -0.04 | 45.847
20 | 2.19 | 0.0499 | -0.042 | 43.891

## 50. Re 8M Mach 0.10 (1)
BIGFOIL.COM POLAR EXPORT
fx69274
FX 69-274 |  |  |  | Cl Max: | 2.189 | at alpha= | 20 | deg
JavaFoil+Calcfoil stall+Eppler ext transition |  |  |  | L/D Max: | 112.873 | at alpha= | 10.5 | deg
Re: | 8000000 |  |  | Cd Min: | 0.00503 | at alpha= | -3.5 | deg
Mach: | 0.1 |  |  | Cl=0 at alpha= | -0.28358 | deg
|  |  |  | @ Cl=0.1, Cd= | 0.0058851
|  |  |  | @ Cl=0.4, Cd= | 0.006488
|  |  |  | @ Cl=0.6, Cd= | 0.0075737
alpha (deg) | Cl | Cd | Cm | Cl/Cd
-20 | -1.765 | 0.0523 | 0.044 | -33.755
-19.5 | -1.765 | 0.04842 | 0.044 | -36.455
-19 | -1.762 | 0.04482 | 0.044 | -39.318
-18.5 | -1.756 | 0.04192 | 0.043 | -41.874
-18 | -1.747 | 0.0388 | 0.043 | -45.028
-17.5 | -1.735 | 0.03616 | 0.042 | -47.977
-17 | -1.72 | 0.03364 | 0.042 | -51.149
-16.5 | -1.702 | 0.0315 | 0.041 | -54.028
-16 | -1.681 | 0.02926 | 0.041 | -57.443
-15.5 | -1.655 | 0.0273 | 0.04 | -60.627
-15 | -1.627 | 0.02551 | 0.04 | -63.764
-14.5 | -1.596 | 0.02392 | 0.039 | -66.718
-14 | -1.562 | 0.02247 | 0.038 | -69.535
-13.5 | -1.526 | 0.02121 | 0.038 | -71.945
-13 | -1.49 | 0.01614 | 0.037 | -92.36
-12.5 | -1.45 | 0.01686 | 0.036 | -85.965
-12 | -1.408 | 0.01781 | 0.035 | -79.059
-11.5 | -1.363 | 0.01703 | 0.035 | -80.003
-11 | -1.39 | 0.01776 | 0.034 | -78.282
-10.5 | -1.328 | 0.01723 | 0.033 | -77.052
-10 | -1.265 | 0.01666 | 0.032 | -75.938
-9.5 | -1.202 | 0.01607 | 0.031 | -74.794
-9 | -1.161 | 0.00653 | 0.031 | -177.854
-8.5 | -1.095 | 0.00643 | 0.03 | -170.385
-8 | -1.029 | 0.00632 | 0.029 | -162.641
-7.5 | -0.962 | 0.00624 | 0.027 | -154.278
-7 | -0.896 | 0.00638 | 0.026 | -140.42
-6.5 | -0.829 | 0.00594 | 0.025 | -139.572
-6 | -0.763 | 0.00586 | 0.024 | -130.216
-5.5 | -0.696 | 0.00581 | 0.023 | -119.824
-5 | -0.63 | 0.0055 | 0.022 | -114.568
-4.5 | -0.563 | 0.00548 | 0.021 | -102.843
-4 | -0.496 | 0.00528 | 0.019 | -94.09
-3.5 | -0.43 | 0.00503 | 0.018 | -85.451
-3 | -0.363 | 0.00526 | 0.017 | -68.974
-2.5 | -0.296 | 0.00527 | 0.016 | -56.187
-2 | -0.229 | 0.00552 | 0.014 | -41.505
-1.5 | -0.162 | 0.00549 | 0.013 | -29.562
-1 | -0.096 | 0.00557 | 0.012 | -17.174
-0.5 | -0.029 | 0.00564 | 0.011 | -5.087
0 | 0.038 | 0.00581 | 0.009 | 6.488
0.5 | 0.104 | 0.00589 | 0.008 | 17.576
1 | 0.169 | 0.0061 | 0.007 | 27.758
1.5 | 0.235 | 0.00619 | 0.006 | 37.975
2 | 0.301 | 0.00614 | 0.004 | 48.959
2.5 | 0.366 | 0.00642 | 0.003 | 57.003
3 | 0.431 | 0.00655 | 0.002 | 65.79
3.5 | 0.496 | 0.00669 | 0 | 74.165
4 | 0.56 | 0.00743 | -0.001 | 75.408
4.5 | 0.624 | 0.00766 | -0.002 | 81.475
5 | 0.689 | 0.00792 | -0.004 | 86.984
5.5 | 0.753 | 0.00819 | -0.005 | 91.91
6 | 0.816 | 0.00848 | -0.006 | 96.282
6.5 | 0.88 | 0.00868 | -0.008 | 101.301
7 | 0.943 | 0.00897 | -0.009 | 105.125
7.5 | 1.006 | 0.00936 | -0.01 | 107.519
8 | 1.069 | 0.00979 | -0.012 | 109.172
8.5 | 1.132 | 0.01029 | -0.013 | 109.938
9 | 1.194 | 0.01075 | -0.014 | 111.063
9.5 | 1.256 | 0.01122 | -0.016 | 111.968
10 | 1.318 | 0.01173 | -0.017 | 112.424
10.5 | 1.38 | 0.01223 | -0.018 | 112.873
11 | 1.44 | 0.0135 | -0.02 | 106.691
11.5 | 1.499 | 0.01455 | -0.021 | 103.026
12 | 1.559 | 0.01568 | -0.022 | 99.451
12.5 | 1.619 | 0.01671 | -0.023 | 96.855
13 | 1.679 | 0.01761 | -0.025 | 95.329
13.5 | 1.738 | 0.01861 | -0.026 | 93.403
14 | 1.79 | 0.02272 | -0.027 | 78.796
14.5 | 1.848 | 0.02402 | -0.028 | 76.938
15 | 1.907 | 0.02528 | -0.03 | 75.431
15.5 | 1.962 | 0.02861 | -0.031 | 68.57
16 | 2.016 | 0.03219 | -0.032 | 62.644
16.5 | 1.962 | 0.03404 | -0.033 | 57.632
17 | 2.002 | 0.03608 | -0.035 | 55.48
17.5 | 2.039 | 0.03819 | -0.036 | 53.397
18 | 2.075 | 0.04042 | -0.037 | 51.333
18.5 | 2.108 | 0.04303 | -0.038 | 48.988
19 | 2.139 | 0.04551 | -0.039 | 47.002
19.5 | 2.165 | 0.04829 | -0.041 | 44.833
20 | 2.189 | 0.05114 | -0.042 | 42.799

## 51. Re 8M Mach 0.25 (1)
BIGFOIL.COM POLAR EXPORT
fx69274
FX 69-274 |  |  |  | Cl Max: | 2.164 | at alpha= | 20 | deg
JavaFoil+Calcfoil stall+Eppler ext transition |  |  |  | L/D Max: | 107.55 | at alpha= | 10 | deg
Re: | 8000000 |  |  | Cd Min: | 0.00513 | at alpha= | -4 | deg
Mach: | 0.25 |  |  | Cl=0 at alpha= | -0.28261 | deg
|  |  |  | @ Cl=0.1, Cd= | 0.006061
|  |  |  | @ Cl=0.4, Cd= | 0.0065757
|  |  |  | @ Cl=0.6, Cd= | 0.00782
alpha (deg) | Cl | Cd | Cm | Cl/Cd
-20 | -1.546 | 0.07005 | 0.044 | -22.064
-19.5 | -1.571 | 0.06393 | 0.044 | -24.575
-19 | -1.594 | 0.05797 | 0.044 | -27.504
-18.5 | -1.61 | 0.05355 | 0.043 | -30.062
-18 | -1.623 | 0.0485 | 0.043 | -33.476
-17.5 | -1.631 | 0.04463 | 0.043 | -36.546
-17 | -1.634 | 0.04096 | 0.042 | -39.889
-16.5 | -1.632 | 0.03775 | 0.042 | -43.244
-16 | -1.626 | 0.03485 | 0.041 | -46.649
-15.5 | -1.612 | 0.03215 | 0.041 | -50.143
-15 | -1.595 | 0.0298 | 0.04 | -53.516
-14.5 | -1.573 | 0.0277 | 0.04 | -56.767
-14 | -1.548 | 0.02571 | 0.039 | -60.194
-13.5 | -1.52 | 0.0239 | 0.038 | -63.573
-13 | -1.487 | 0.02242 | 0.038 | -66.326
-12.5 | -1.454 | 0.0171 | 0.037 | -85.072
-12 | -1.415 | 0.01627 | 0.036 | -86.93
-11.5 | -1.374 | 0.01688 | 0.035 | -81.388
-11 | -1.423 | 0.01792 | 0.035 | -79.417
-10.5 | -1.36 | 0.01725 | 0.034 | -78.869
-10 | -1.297 | 0.01801 | 0.033 | -72.015
-9.5 | -1.232 | 0.01725 | 0.032 | -71.461
-9 | -1.167 | 0.0167 | 0.031 | -69.91
-8.5 | -1.125 | 0.00663 | 0.03 | -169.799
-8 | -1.057 | 0.0065 | 0.029 | -162.537
-7.5 | -0.989 | 0.00641 | 0.028 | -154.31
-7 | -0.921 | 0.00656 | 0.027 | -140.427
-6.5 | -0.852 | 0.00611 | 0.026 | -139.551
-6 | -0.784 | 0.00594 | 0.025 | -132.002
-5.5 | -0.716 | 0.00594 | 0.024 | -120.56
-5 | -0.647 | 0.00541 | 0.022 | -119.592
-4.5 | -0.579 | 0.00536 | 0.021 | -107.926
-4 | -0.51 | 0.00513 | 0.02 | -99.488
-3.5 | -0.442 | 0.00571 | 0.019 | -77.341
-3 | -0.373 | 0.00534 | 0.017 | -69.834
-2.5 | -0.304 | 0.00536 | 0.016 | -56.749
-2 | -0.236 | 0.00563 | 0.015 | -41.823
-1.5 | -0.167 | 0.00578 | 0.014 | -28.866
-1 | -0.098 | 0.00567 | 0.012 | -17.321
-0.5 | -0.03 | 0.00575 | 0.011 | -5.133
0 | 0.039 | 0.00597 | 0.01 | 6.475
0.5 | 0.106 | 0.00607 | 0.008 | 17.51
1 | 0.174 | 0.0061 | 0.007 | 28.491
1.5 | 0.241 | 0.00637 | 0.006 | 37.816
2 | 0.308 | 0.00648 | 0.004 | 47.538
2.5 | 0.375 | 0.00646 | 0.003 | 58.08
3 | 0.442 | 0.00677 | 0.002 | 65.289
3.5 | 0.509 | 0.00693 | 0 | 73.471
4 | 0.574 | 0.00769 | -0.001 | 74.689
4.5 | 0.64 | 0.00802 | -0.002 | 79.751
5 | 0.706 | 0.00831 | -0.004 | 84.936
5.5 | 0.771 | 0.00862 | -0.005 | 89.454
6 | 0.837 | 0.00892 | -0.006 | 93.741
6.5 | 0.902 | 0.00912 | -0.008 | 98.883
7 | 0.967 | 0.00946 | -0.009 | 102.262
7.5 | 1.031 | 0.00993 | -0.011 | 103.878
8 | 1.096 | 0.01037 | -0.012 | 105.687
8.5 | 1.16 | 0.01096 | -0.013 | 105.866
9 | 1.224 | 0.01147 | -0.015 | 106.673
9.5 | 1.288 | 0.012 | -0.016 | 107.302
10 | 1.351 | 0.01256 | -0.017 | 107.55
10.5 | 1.414 | 0.01328 | -0.019 | 106.472
11 | 1.475 | 0.01466 | -0.02 | 100.583
11.5 | 1.536 | 0.01592 | -0.021 | 96.465
12 | 1.597 | 0.01711 | -0.023 | 93.299
12.5 | 1.658 | 0.01827 | -0.024 | 90.774
13 | 1.719 | 0.01927 | -0.025 | 89.217
13.5 | 1.78 | 0.02045 | -0.027 | 87.036
14 | 1.833 | 0.02489 | -0.028 | 73.637
14.5 | 1.893 | 0.0264 | -0.029 | 71.689
15 | 1.949 | 0.02987 | -0.03 | 65.245
15.5 | 2.008 | 0.03176 | -0.032 | 63.224
16 | 2.063 | 0.03581 | -0.033 | 57.62
16.5 | 1.986 | 0.03807 | -0.034 | 52.163
17 | 2.022 | 0.04048 | -0.035 | 49.94
17.5 | 2.055 | 0.04284 | -0.037 | 47.972
18 | 2.085 | 0.04564 | -0.038 | 45.691
18.5 | 2.109 | 0.05117 | -0.039 | 41.214
19 | 2.135 | 0.05208 | -0.04 | 40.998
19.5 | 2.151 | 0.05544 | -0.041 | 38.8
20 | 2.164 | 0.0589 | -0.042 | 36.741

## 52. Re 8M Mach 0.50 (1)
BIGFOIL.COM POLAR EXPORT
fx69274
FX 69-274 |  |  |  | Cl Max: | 2.253 | at alpha= | 16 | deg
JavaFoil+Calcfoil stall+Eppler ext transition |  |  |  | L/D Max: | 87.677 | at alpha= | 8 | deg
Re: | 8000000 |  |  | Cd Min: | 0.00596 | at alpha= | -3 | deg
Mach: | 0.5 |  |  | Cl=0 at alpha= | -0.2829 | deg
|  |  |  | @ Cl=0.1, Cd= | 0.0068488
|  |  |  | @ Cl=0.4, Cd= | 0.0075203
|  |  |  | @ Cl=0.6, Cd= | 0.0091771
alpha (deg) | Cl | Cd | Cm | Cl/Cd
-16 | -1.022 | 0.08912 | 0.04 | -11.467
-15.5 | -0.957 | 0.10345 | 0.035 | -9.255
-15 | -0.957 | 0.08714 | 0.038 | -10.978
-14.5 | -0.939 | 0.07347 | 0.039 | -12.778
-14 | -0.901 | 0.07681 | 0.037 | -11.732
-13.5 | -0.885 | 0.0634 | 0.038 | -13.957
-13 | -0.848 | 0.06124 | 0.037 | -13.853
-12.5 | -0.792 | 0.07424 | 0.033 | -10.67
-12 | -0.782 | 0.06083 | 0.035 | -12.858
-11.5 | -1.026 | 0.03833 | 0.037 | -26.777
-11 | -1.535 | 0.03157 | 0.037 | -48.606
-10.5 | -1.477 | 0.02696 | 0.036 | -54.78
-10 | -1.419 | 0.0227 | 0.036 | -62.505
-9.5 | -1.352 | 0.0175 | 0.035 | -77.266
-9 | -1.281 | 0.01718 | 0.034 | -74.557
-8.5 | -1.213 | 0.01699 | 0.033 | -71.439
-8 | -1.145 | 0.01757 | 0.032 | -65.201
-7.5 | -1.076 | 0.01867 | 0.03 | -57.622
-7 | -1.004 | 0.01912 | 0.029 | -52.514
-6.5 | -0.931 | 0.01821 | 0.028 | -51.122
-6 | -0.858 | 0.01713 | 0.027 | -50.059
-5.5 | -0.8 | 0.00619 | 0.026 | -129.333
-5 | -0.724 | 0.0064 | 0.025 | -113.004
-4.5 | -0.647 | 0.00618 | 0.023 | -104.708
-4 | -0.57 | 0.0062 | 0.022 | -92.002
-3.5 | -0.494 | 0.00623 | 0.021 | -79.241
-3 | -0.417 | 0.00596 | 0.019 | -69.958
-2.5 | -0.34 | 0.00629 | 0.018 | -54.073
-2 | -0.263 | 0.00632 | 0.016 | -41.692
-1.5 | -0.187 | 0.0064 | 0.015 | -29.156
-1 | -0.11 | 0.00619 | 0.014 | -17.75
-0.5 | -0.033 | 0.0063 | 0.012 | -5.238
0 | 0.043 | 0.00675 | 0.011 | 6.352
0.5 | 0.118 | 0.00688 | 0.009 | 17.128
1 | 0.193 | 0.00696 | 0.008 | 27.686
1.5 | 0.267 | 0.00714 | 0.006 | 37.422
2 | 0.342 | 0.00734 | 0.005 | 46.548
2.5 | 0.416 | 0.00757 | 0.003 | 54.935
3 | 0.49 | 0.00779 | 0.002 | 62.835
3.5 | 0.562 | 0.00887 | 0 | 63.376
4 | 0.635 | 0.00946 | -0.001 | 67.174
4.5 | 0.708 | 0.00986 | -0.003 | 71.844
5 | 0.781 | 0.01023 | -0.004 | 76.363
5.5 | 0.853 | 0.01076 | -0.006 | 79.301
6 | 0.926 | 0.01126 | -0.007 | 82.178
6.5 | 0.998 | 0.01169 | -0.009 | 85.295
7 | 1.069 | 0.01236 | -0.01 | 86.456
7.5 | 1.14 | 0.01304 | -0.012 | 87.47
8 | 1.211 | 0.01381 | -0.013 | 87.677
8.5 | 1.282 | 0.01462 | -0.015 | 87.636
9 | 1.352 | 0.01548 | -0.016 | 87.348
9.5 | 1.421 | 0.01649 | -0.018 | 86.183
10 | 1.491 | 0.01748 | -0.019 | 85.293
10.5 | 1.557 | 0.01964 | -0.021 | 79.287
11 | 1.623 | 0.02194 | -0.022 | 73.991
11.5 | 1.69 | 0.02406 | -0.023 | 70.249
12 | 1.757 | 0.0259 | -0.025 | 67.851
12.5 | 1.824 | 0.0278 | -0.026 | 65.599
13 | 1.881 | 0.03482 | -0.028 | 54.012
13.5 | 1.946 | 0.03755 | -0.029 | 51.829
14 | 2.011 | 0.0405 | -0.03 | 49.655
14.5 | 2.069 | 0.04763 | -0.032 | 43.441
15 | 2.129 | 0.05533 | -0.033 | 38.476
15.5 | 2.192 | 0.06033 | -0.034 | 36.329
16 | 2.253 | 0.0664 | -0.035 | 33.932
16.5 | 1.828 | 0.07492 | -0.037 | 24.396
17 | 1.665 | 0.08564 | -0.038 | 19.443
17.5 | 1.2 | 0.09991 | -0.039 | 12.007
18 | 1.229 | 0.10571 | -0.04 | 11.626
18.5 | 1.258 | 0.11086 | -0.041 | 11.345
19 | 1.287 | 0.11558 | -0.042 | 11.134
19.5 | 1.318 | 0.11664 | -0.044 | 11.298
20 | 1.339 | 0.13689 | -0.044 | 9.783

## 53. Re 10M Mach 0.00 (1)
BIGFOIL.COM POLAR EXPORT
fx69274
FX 69-274 |  |  |  | Cl Max: | 2.193 | at alpha= | 20 | deg
JavaFoil+Calcfoil stall+Eppler ext transition |  |  |  | L/D Max: | 116.402 | at alpha= | 9.5 | deg
Re: | 10000000 |  |  | Cd Min: | 0.00514 | at alpha= | -3.5 | deg
Mach: | 0 |  |  | Cl=0 at alpha= | -0.28358 | deg
|  |  |  | @ Cl=0.1, Cd= | 0.0056963
|  |  |  | @ Cl=0.4, Cd= | 0.00652
|  |  |  | @ Cl=0.6, Cd= | 0.0073975
alpha (deg) | Cl | Cd | Cm | Cl/Cd
-20 | -1.797 | 0.04766 | 0.044 | -37.698
-19.5 | -1.793 | 0.04442 | 0.044 | -40.361
-19 | -1.787 | 0.04122 | 0.044 | -43.34
-18.5 | -1.778 | 0.03839 | 0.043 | -46.308
-18 | -1.766 | 0.0356 | 0.043 | -49.624
-17.5 | -1.751 | 0.03337 | 0.042 | -52.475
-17 | -1.734 | 0.03111 | 0.042 | -55.736
-16.5 | -1.713 | 0.02919 | 0.041 | -58.706
-16 | -1.69 | 0.02714 | 0.041 | -62.29
-15.5 | -1.663 | 0.02551 | 0.04 | -65.192
-15 | -1.633 | 0.02392 | 0.04 | -68.265
-14.5 | -1.601 | 0.02247 | 0.039 | -71.247
-14 | -1.566 | 0.0211 | 0.038 | -74.186
-13.5 | -1.528 | 0.0168 | 0.038 | -90.99
-13 | -1.491 | 0.0169 | 0.037 | -88.238
-12.5 | -1.453 | 0.01737 | 0.036 | -83.629
-12 | -1.409 | 0.01665 | 0.035 | -84.608
-11.5 | -1.362 | 0.01749 | 0.035 | -77.864
-11 | -1.385 | 0.01688 | 0.034 | -82.046
-10.5 | -1.323 | 0.01634 | 0.033 | -80.966
-10 | -1.286 | 0.00644 | 0.033 | -199.686
-9.5 | -1.221 | 0.00632 | 0.031 | -193.036
-9 | -1.155 | 0.00632 | 0.03 | -182.868
-8.5 | -1.089 | 0.00622 | 0.029 | -175.2
-8 | -1.023 | 0.00613 | 0.028 | -166.841
-7.5 | -0.957 | 0.00606 | 0.027 | -158.027
-7 | -0.891 | 0.00619 | 0.026 | -144.099
-6.5 | -0.825 | 0.00597 | 0.025 | -138.139
-6 | -0.759 | 0.0057 | 0.024 | -133.086
-5.5 | -0.693 | 0.00554 | 0.023 | -125.118
-5 | -0.627 | 0.00548 | 0.022 | -114.407
-4.5 | -0.56 | 0.00536 | 0.02 | -104.482
-4 | -0.494 | 0.00515 | 0.019 | -95.948
-3.5 | -0.428 | 0.00514 | 0.018 | -83.213
-3 | -0.361 | 0.00537 | 0.017 | -67.273
-2.5 | -0.295 | 0.0054 | 0.016 | -54.514
-2 | -0.228 | 0.00542 | 0.014 | -42.059
-1.5 | -0.162 | 0.00544 | 0.013 | -29.709
-1 | -0.095 | 0.00543 | 0.012 | -17.511
-0.5 | -0.029 | 0.00548 | 0.011 | -5.217
0 | 0.038 | 0.00562 | 0.009 | 6.674
0.5 | 0.103 | 0.0057 | 0.008 | 18.12
1 | 0.169 | 0.00599 | 0.007 | 28.195
1.5 | 0.234 | 0.00598 | 0.006 | 39.158
2 | 0.3 | 0.00591 | 0.004 | 50.65
2.5 | 0.365 | 0.00617 | 0.003 | 59.11
3 | 0.429 | 0.00681 | 0.002 | 63.01
3.5 | 0.493 | 0.00702 | 0 | 70.247
4 | 0.558 | 0.00724 | -0.001 | 77.037
4.5 | 0.622 | 0.00748 | -0.002 | 83.204
5 | 0.686 | 0.0077 | -0.004 | 89.129
5.5 | 0.75 | 0.00791 | -0.005 | 94.769
6 | 0.814 | 0.00816 | -0.006 | 99.643
6.5 | 0.877 | 0.00847 | -0.008 | 103.567
7 | 0.94 | 0.00881 | -0.009 | 106.706
7.5 | 1.003 | 0.00908 | -0.01 | 110.41
8 | 1.065 | 0.00942 | -0.012 | 113.123
8.5 | 1.128 | 0.00991 | -0.013 | 113.84
9 | 1.19 | 0.01033 | -0.014 | 115.231
9.5 | 1.252 | 0.01076 | -0.016 | 116.402
10 | 1.313 | 0.01165 | -0.017 | 112.66
10.5 | 1.373 | 0.01264 | -0.018 | 108.627
11 | 1.433 | 0.0136 | -0.02 | 105.365
11.5 | 1.493 | 0.01447 | -0.021 | 103.181
12 | 1.553 | 0.01535 | -0.022 | 101.201
12.5 | 1.614 | 0.01607 | -0.023 | 100.425
13 | 1.673 | 0.01693 | -0.025 | 98.815
13.5 | 1.726 | 0.02042 | -0.026 | 84.534
14 | 1.785 | 0.02164 | -0.027 | 82.474
14.5 | 1.843 | 0.02287 | -0.028 | 80.59
15 | 1.898 | 0.02587 | -0.03 | 73.354
15.5 | 1.955 | 0.02736 | -0.031 | 71.472
16 | 2.01 | 0.03061 | -0.032 | 65.67
16.5 | 1.96 | 0.03235 | -0.033 | 60.578
17 | 2 | 0.03423 | -0.035 | 58.435
17.5 | 2.038 | 0.03622 | -0.036 | 56.281
18 | 2.074 | 0.03864 | -0.037 | 53.674
18.5 | 2.109 | 0.0409 | -0.038 | 51.552
19 | 2.14 | 0.04336 | -0.039 | 49.358
19.5 | 2.168 | 0.04599 | -0.04 | 47.131
20 | 2.193 | 0.0484 | -0.042 | 45.31

## 54. Re 10M Mach 0.10 (1)
BIGFOIL.COM POLAR EXPORT
fx69274
FX 69-274 |  |  |  | Cl Max: | 2.192 | at alpha= | 20 | deg
JavaFoil+Calcfoil stall+Eppler ext transition |  |  |  | L/D Max: | 115.622 | at alpha= | 9.5 | deg
Re: | 10000000 |  |  | Cd Min: | 0.00514 | at alpha= | -3.5 | deg
Mach: | 0.1 |  |  | Cl=0 at alpha= | -0.28358 | deg
|  |  |  | @ Cl=0.1, Cd= | 0.0057151
|  |  |  | @ Cl=0.4, Cd= | 0.00654
|  |  |  | @ Cl=0.6, Cd= | 0.0074377
alpha (deg) | Cl | Cd | Cm | Cl/Cd
-20 | -1.771 | 0.04976 | 0.044 | -35.585
-19.5 | -1.77 | 0.04618 | 0.044 | -38.328
-19 | -1.767 | 0.04279 | 0.044 | -41.286
-18.5 | -1.76 | 0.03989 | 0.043 | -44.133
-18 | -1.752 | 0.03686 | 0.043 | -47.536
-17.5 | -1.74 | 0.03447 | 0.043 | -50.465
-17 | -1.724 | 0.03225 | 0.042 | -53.46
-16.5 | -1.706 | 0.03004 | 0.041 | -56.781
-16 | -1.685 | 0.02789 | 0.041 | -60.401
-15.5 | -1.659 | 0.02621 | 0.04 | -63.278
-15 | -1.63 | 0.02453 | 0.04 | -66.454
-14.5 | -1.599 | 0.02298 | 0.039 | -69.59
-14 | -1.565 | 0.02153 | 0.038 | -72.716
-13.5 | -1.529 | 0.01723 | 0.038 | -88.721
-13 | -1.49 | 0.01633 | 0.037 | -91.215
-12.5 | -1.455 | 0.01774 | 0.036 | -81.993
-12 | -1.411 | 0.01699 | 0.036 | -83.054
-11.5 | -1.365 | 0.01783 | 0.035 | -76.557
-11 | -1.392 | 0.01718 | 0.034 | -80.987
-10.5 | -1.329 | 0.01659 | 0.033 | -80.087
-10 | -1.266 | 0.01603 | 0.032 | -78.997
-9.5 | -1.227 | 0.00636 | 0.032 | -192.796
-9 | -1.161 | 0.00635 | 0.031 | -182.897
-8.5 | -1.095 | 0.00625 | 0.03 | -175.191
-8 | -1.029 | 0.00616 | 0.029 | -166.882
-7.5 | -0.962 | 0.00608 | 0.027 | -158.267
-7 | -0.896 | 0.00621 | 0.026 | -144.158
-6.5 | -0.829 | 0.00612 | 0.025 | -135.62
-6 | -0.763 | 0.00573 | 0.024 | -133.228
-5.5 | -0.696 | 0.00565 | 0.023 | -123.266
-5 | -0.63 | 0.0055 | 0.022 | -114.455
-4.5 | -0.563 | 0.00539 | 0.021 | -104.552
-4 | -0.496 | 0.00517 | 0.019 | -96.008
-3.5 | -0.43 | 0.00514 | 0.018 | -83.571
-3 | -0.363 | 0.00559 | 0.017 | -64.883
-2.5 | -0.296 | 0.00541 | 0.016 | -54.697
-2 | -0.229 | 0.00544 | 0.014 | -42.136
-1.5 | -0.162 | 0.00546 | 0.013 | -29.767
-1 | -0.096 | 0.00545 | 0.012 | -17.542
-0.5 | -0.029 | 0.00549 | 0.011 | -5.231
0 | 0.038 | 0.00564 | 0.009 | 6.689
0.5 | 0.104 | 0.00572 | 0.008 | 18.145
1 | 0.17 | 0.00602 | 0.007 | 28.164
1.5 | 0.235 | 0.00601 | 0.006 | 39.138
2 | 0.301 | 0.00595 | 0.004 | 50.594
2.5 | 0.366 | 0.0062 | 0.003 | 59.05
3 | 0.431 | 0.00685 | 0.002 | 62.905
3.5 | 0.496 | 0.00707 | 0 | 70.109
4 | 0.56 | 0.00729 | -0.001 | 76.881
4.5 | 0.625 | 0.00753 | -0.002 | 83.005
5 | 0.689 | 0.00776 | -0.004 | 88.865
5.5 | 0.753 | 0.00798 | -0.005 | 94.466
6 | 0.817 | 0.00824 | -0.006 | 99.189
6.5 | 0.881 | 0.00856 | -0.008 | 102.908
7 | 0.944 | 0.0089 | -0.009 | 106.125
7.5 | 1.007 | 0.00918 | -0.01 | 109.76
8 | 1.07 | 0.00955 | -0.012 | 112.082
8.5 | 1.133 | 0.01002 | -0.013 | 113.086
9 | 1.196 | 0.01044 | -0.014 | 114.501
9.5 | 1.258 | 0.01088 | -0.016 | 115.622
10 | 1.318 | 0.01182 | -0.017 | 111.529
10.5 | 1.379 | 0.0128 | -0.018 | 107.704
11 | 1.439 | 0.01386 | -0.02 | 103.809
11.5 | 1.5 | 0.0147 | -0.021 | 102.018
12 | 1.56 | 0.01553 | -0.022 | 100.456
12.5 | 1.62 | 0.01638 | -0.024 | 98.918
13 | 1.674 | 0.01965 | -0.025 | 85.216
13.5 | 1.734 | 0.0208 | -0.026 | 83.342
14 | 1.793 | 0.02204 | -0.027 | 81.341
14.5 | 1.851 | 0.02328 | -0.029 | 79.5
15 | 1.906 | 0.02635 | -0.03 | 72.339
15.5 | 1.964 | 0.02789 | -0.031 | 70.425
16 | 2.019 | 0.03122 | -0.032 | 64.656
16.5 | 1.965 | 0.03304 | -0.033 | 59.458
17 | 2.005 | 0.03498 | -0.035 | 57.304
17.5 | 2.042 | 0.03701 | -0.036 | 55.185
18 | 2.078 | 0.03935 | -0.037 | 52.8
18.5 | 2.111 | 0.04184 | -0.038 | 50.452
19 | 2.142 | 0.04429 | -0.039 | 48.359
19.5 | 2.168 | 0.04701 | -0.041 | 46.116
20 | 2.192 | 0.04962 | -0.042 | 44.171

## 55. Re 10M Mach 0.25 (1)
BIGFOIL.COM POLAR EXPORT
fx69274
FX 69-274 |  |  |  | Cl Max: | 2.167 | at alpha= | 20 | deg
JavaFoil+Calcfoil stall+Eppler ext transition |  |  |  | L/D Max: | 110.739 | at alpha= | 9.5 | deg
Re: | 10000000 |  |  | Cd Min: | 0.00526 | at alpha= | -4 | deg
Mach: | 0.25 |  |  | Cl=0 at alpha= | -0.28261 | deg
|  |  |  | @ Cl=0.1, Cd= | 0.0058719
|  |  |  | @ Cl=0.4, Cd= | 0.0065664
|  |  |  | @ Cl=0.6, Cd= | 0.0076588
alpha (deg) | Cl | Cd | Cm | Cl/Cd
-20 | -1.55 | 0.06672 | 0.044 | -23.233
-19.5 | -1.578 | 0.06052 | 0.044 | -26.068
-19 | -1.598 | 0.05553 | 0.044 | -28.782
-18.5 | -1.614 | 0.05123 | 0.044 | -31.507
-18 | -1.628 | 0.04617 | 0.043 | -35.261
-17.5 | -1.635 | 0.04261 | 0.043 | -38.38
-17 | -1.638 | 0.03911 | 0.043 | -41.894
-16.5 | -1.637 | 0.0359 | 0.042 | -45.607
-16 | -1.63 | 0.03325 | 0.042 | -49.009
-15.5 | -1.615 | 0.03101 | 0.041 | -52.083
-15 | -1.598 | 0.0286 | 0.04 | -55.867
-14.5 | -1.576 | 0.02651 | 0.04 | -59.445
-14 | -1.551 | 0.02466 | 0.039 | -62.896
-13.5 | -1.523 | 0.0229 | 0.038 | -66.49
-13 | -1.49 | 0.02143 | 0.038 | -69.532
-12.5 | -1.456 | 0.01659 | 0.037 | -87.777
-12 | -1.418 | 0.017 | 0.036 | -83.404
-11.5 | -1.378 | 0.01803 | 0.035 | -76.429
-11 | -1.426 | 0.01722 | 0.035 | -82.785
-10.5 | -1.362 | 0.01796 | 0.034 | -75.846
-10 | -1.298 | 0.01728 | 0.033 | -75.105
-9.5 | -1.234 | 0.01668 | 0.032 | -73.975
-9 | -1.193 | 0.00678 | 0.031 | -175.858
-8.5 | -1.125 | 0.00644 | 0.03 | -174.702
-8 | -1.057 | 0.00634 | 0.029 | -166.801
-7.5 | -0.989 | 0.00626 | 0.028 | -158.082
-7 | -0.921 | 0.00638 | 0.027 | -144.328
-6.5 | -0.852 | 0.00629 | 0.026 | -135.61
-6 | -0.784 | 0.00589 | 0.025 | -133.139
-5.5 | -0.716 | 0.00581 | 0.024 | -123.24
-5 | -0.647 | 0.00543 | 0.022 | -119.281
-4.5 | -0.579 | 0.00527 | 0.021 | -109.764
-4 | -0.51 | 0.00526 | 0.02 | -97.059
-3.5 | -0.442 | 0.0056 | 0.019 | -78.852
-3 | -0.373 | 0.00569 | 0.017 | -65.534
-2.5 | -0.304 | 0.00551 | 0.016 | -55.192
-2 | -0.236 | 0.00553 | 0.015 | -42.575
-1.5 | -0.167 | 0.00576 | 0.014 | -28.985
-1 | -0.098 | 0.00556 | 0.012 | -17.661
-0.5 | -0.03 | 0.00559 | 0.011 | -5.28
0 | 0.039 | 0.00579 | 0.01 | 6.685
0.5 | 0.106 | 0.00588 | 0.008 | 18.102
1 | 0.174 | 0.00599 | 0.007 | 29.026
1.5 | 0.241 | 0.00619 | 0.006 | 38.969
2 | 0.309 | 0.0063 | 0.004 | 49.019
2.5 | 0.376 | 0.00625 | 0.003 | 60.1
3 | 0.442 | 0.00712 | 0.002 | 62.075
3.5 | 0.508 | 0.00736 | 0 | 69.09
4 | 0.575 | 0.00753 | -0.001 | 76.319
4.5 | 0.641 | 0.00787 | -0.002 | 81.448
5 | 0.707 | 0.00813 | -0.004 | 86.941
5.5 | 0.772 | 0.00837 | -0.005 | 92.279
6 | 0.837 | 0.00868 | -0.006 | 96.452
6.5 | 0.903 | 0.00901 | -0.008 | 100.224
7 | 0.968 | 0.0094 | -0.009 | 102.942
7.5 | 1.032 | 0.00972 | -0.011 | 106.238
8 | 1.097 | 0.01011 | -0.012 | 108.444
8.5 | 1.161 | 0.01065 | -0.013 | 109.031
9 | 1.225 | 0.01113 | -0.015 | 110.094
9.5 | 1.289 | 0.01164 | -0.016 | 110.739
10 | 1.351 | 0.01273 | -0.017 | 106.134
10.5 | 1.413 | 0.01393 | -0.019 | 101.433
11 | 1.474 | 0.01503 | -0.02 | 98.073
11.5 | 1.536 | 0.01599 | -0.021 | 96.093
12 | 1.598 | 0.01688 | -0.023 | 94.677
12.5 | 1.66 | 0.01785 | -0.024 | 92.975
13 | 1.714 | 0.02162 | -0.025 | 79.276
13.5 | 1.774 | 0.02294 | -0.027 | 77.346
14 | 1.835 | 0.02423 | -0.028 | 75.725
14.5 | 1.892 | 0.02742 | -0.029 | 68.991
15 | 1.951 | 0.02922 | -0.03 | 66.795
15.5 | 2.007 | 0.03267 | -0.032 | 61.44
16 | 2.066 | 0.03474 | -0.033 | 59.475
16.5 | 1.988 | 0.03695 | -0.034 | 53.816
17 | 2.025 | 0.03921 | -0.035 | 51.632
17.5 | 2.058 | 0.04177 | -0.037 | 49.268
18 | 2.088 | 0.04448 | -0.038 | 46.942
18.5 | 2.112 | 0.04921 | -0.039 | 42.926
19 | 2.138 | 0.05069 | -0.04 | 42.171
19.5 | 2.155 | 0.05383 | -0.041 | 40.027
20 | 2.167 | 0.0571 | -0.043 | 37.953

## 56. Re 10M Mach 0.50 (1)
BIGFOIL.COM POLAR EXPORT
fx69274
FX 69-274 |  |  |  | Cl Max: | 2.256 | at alpha= | 16 | deg
JavaFoil+Calcfoil stall+Eppler ext transition |  |  |  | L/D Max: | 90.575 | at alpha= | 8.5 | deg
Re: | 10000000 |  |  | Cd Min: | 0.00592 | at alpha= | -4 | deg
Mach: | 0.5 |  |  | Cl=0 at alpha= | -0.2829 | deg
|  |  |  | @ Cl=0.1, Cd= | 0.0066388
|  |  |  | @ Cl=0.4, Cd= | 0.0077992
|  |  |  | @ Cl=0.6, Cd= | 0.0089822
alpha (deg) | Cl | Cd | Cm | Cl/Cd
-16 | -1.012 | 0.09667 | 0.039 | -10.465
-15.5 | -0.973 | 0.09651 | 0.037 | -10.083
-15 | -0.967 | 0.07917 | 0.039 | -12.214
-14.5 | -0.951 | 0.06557 | 0.04 | -14.503
-14 | -0.903 | 0.07452 | 0.038 | -12.122
-13.5 | -0.894 | 0.05797 | 0.039 | -15.418
-13 | -0.865 | 0.05269 | 0.038 | -16.416
-12.5 | -0.806 | 0.0654 | 0.035 | -12.327
-12 | -0.788 | 0.05671 | 0.036 | -13.891
-11.5 | -1.028 | 0.03716 | 0.037 | -27.676
-11 | -1.539 | 0.03023 | 0.037 | -50.901
-10.5 | -1.48 | 0.02607 | 0.036 | -56.772
-10 | -1.422 | 0.02165 | 0.036 | -65.68
-9.5 | -1.354 | 0.01677 | 0.035 | -80.766
-9 | -1.283 | 0.01813 | 0.034 | -70.795
-8.5 | -1.216 | 0.01796 | 0.033 | -67.706
-8 | -1.148 | 0.01893 | 0.032 | -60.663
-7.5 | -1.078 | 0.01791 | 0.031 | -60.156
-7 | -1.005 | 0.01843 | 0.029 | -54.542
-6.5 | -0.932 | 0.01754 | 0.028 | -53.141
-6 | -0.858 | 0.01679 | 0.027 | -51.121
-5.5 | -0.8 | 0.00605 | 0.026 | -132.232
-5 | -0.724 | 0.00631 | 0.025 | -114.595
-4.5 | -0.647 | 0.0062 | 0.023 | -104.366
-4 | -0.57 | 0.00592 | 0.022 | -96.316
-3.5 | -0.494 | 0.00621 | 0.021 | -79.554
-3 | -0.417 | 0.00638 | 0.019 | -65.335
-2.5 | -0.34 | 0.00615 | 0.018 | -55.288
-2 | -0.263 | 0.00619 | 0.016 | -42.568
-1.5 | -0.187 | 0.00629 | 0.015 | -29.649
-1 | -0.11 | 0.00611 | 0.014 | -17.985
-0.5 | -0.033 | 0.00612 | 0.012 | -5.394
0 | 0.043 | 0.00654 | 0.011 | 6.561
0.5 | 0.118 | 0.00667 | 0.009 | 17.685
1 | 0.193 | 0.00683 | 0.008 | 28.226
1.5 | 0.268 | 0.00691 | 0.006 | 38.727
2 | 0.342 | 0.0071 | 0.005 | 48.191
2.5 | 0.415 | 0.00798 | 0.003 | 52.043
3 | 0.489 | 0.00834 | 0.002 | 58.591
3.5 | 0.562 | 0.00871 | 0 | 64.555
4 | 0.636 | 0.00924 | -0.001 | 68.795
4.5 | 0.709 | 0.00964 | -0.003 | 73.545
5 | 0.782 | 0.00999 | -0.004 | 78.242
5.5 | 0.854 | 0.01046 | -0.006 | 81.677
6 | 0.927 | 0.01097 | -0.007 | 84.455
6.5 | 0.998 | 0.01159 | -0.009 | 86.169
7 | 1.07 | 0.01222 | -0.01 | 87.57
7.5 | 1.141 | 0.01275 | -0.012 | 89.536
8 | 1.212 | 0.01344 | -0.013 | 90.227
8.5 | 1.283 | 0.01417 | -0.015 | 90.575
9 | 1.353 | 0.01498 | -0.016 | 90.32
9.5 | 1.423 | 0.01613 | -0.018 | 88.243
10 | 1.489 | 0.01826 | -0.019 | 81.557
10.5 | 1.556 | 0.02036 | -0.021 | 76.413
11 | 1.623 | 0.02208 | -0.022 | 73.524
11.5 | 1.691 | 0.02371 | -0.023 | 71.312
12 | 1.759 | 0.02537 | -0.025 | 69.347
12.5 | 1.817 | 0.03155 | -0.026 | 57.608
13 | 1.883 | 0.03393 | -0.028 | 55.512
13.5 | 1.949 | 0.03639 | -0.029 | 53.55
14 | 2.009 | 0.04265 | -0.03 | 47.103
14.5 | 2.068 | 0.04942 | -0.032 | 41.847
15 | 2.131 | 0.05393 | -0.033 | 39.521
15.5 | 2.195 | 0.05869 | -0.034 | 37.398
16 | 2.256 | 0.0646 | -0.035 | 34.925
16.5 | 1.831 | 0.0729 | -0.037 | 25.114
17 | 1.667 | 0.08304 | -0.038 | 20.075
17.5 | 1.201 | 0.09627 | -0.039 | 12.478
18 | 1.231 | 0.10163 | -0.04 | 12.116
18.5 | 1.26 | 0.10676 | -0.041 | 11.806
19 | 1.289 | 0.11183 | -0.043 | 11.528
19.5 | 1.313 | 0.129 | -0.043 | 10.177
20 | 1.33 | 0.15502 | -0.044 | 8.581

## 57. Re 12M Mach 0.00 (1)
BIGFOIL.COM POLAR EXPORT
fx69274
FX 69-274 |  |  |  | Cl Max: | 2.196 | at alpha= | 20 | deg
JavaFoil+Calcfoil stall+Eppler ext transition |  |  |  | L/D Max: | 116.805 | at alpha= | 8.5 | deg
Re: | 12000000 |  |  | Cd Min: | 0.00522 | at alpha= | -3.5 | deg
Mach: | 0 |  |  | Cl=0 at alpha= | -0.28358 | deg
|  |  |  | @ Cl=0.1, Cd= | 0.0055563
|  |  |  | @ Cl=0.4, Cd= | 0.0066452
|  |  |  | @ Cl=0.6, Cd= | 0.0072486
alpha (deg) | Cl | Cd | Cm | Cl/Cd
-20 | -1.8 | 0.04595 | 0.045 | -39.179
-19.5 | -1.797 | 0.04245 | 0.044 | -42.326
-19 | -1.79 | 0.03956 | 0.044 | -45.262
-18.5 | -1.782 | 0.03659 | 0.043 | -48.708
-18 | -1.77 | 0.03425 | 0.043 | -51.672
-17.5 | -1.755 | 0.03214 | 0.042 | -54.586
-17 | -1.737 | 0.02995 | 0.042 | -58.016
-16.5 | -1.716 | 0.02816 | 0.041 | -60.944
-16 | -1.694 | 0.02616 | 0.041 | -64.745
-15.5 | -1.666 | 0.02454 | 0.04 | -67.908
-15 | -1.636 | 0.02302 | 0.04 | -71.064
-14.5 | -1.603 | 0.0217 | 0.039 | -73.878
-14 | -1.568 | 0.01716 | 0.038 | -91.368
-13.5 | -1.53 | 0.01625 | 0.038 | -94.16
-13 | -1.491 | 0.01696 | 0.037 | -87.959
-12.5 | -1.454 | 0.01713 | 0.036 | -84.884
-12 | -1.41 | 0.01756 | 0.035 | -80.308
-11.5 | -1.363 | 0.01698 | 0.035 | -80.291
-11 | -1.387 | 0.01635 | 0.034 | -84.802
-10.5 | -1.324 | 0.01582 | 0.033 | -83.685
-10 | -1.286 | 0.00629 | 0.033 | -204.519
-9.5 | -1.221 | 0.00618 | 0.031 | -197.665
-9 | -1.155 | 0.00618 | 0.03 | -186.887
-8.5 | -1.089 | 0.00609 | 0.029 | -178.914
-8 | -1.023 | 0.00601 | 0.028 | -170.303
-7.5 | -0.957 | 0.00593 | 0.027 | -161.441
-7 | -0.891 | 0.00605 | 0.026 | -147.313
-6.5 | -0.825 | 0.00596 | 0.025 | -138.413
-6 | -0.759 | 0.00561 | 0.024 | -135.399
-5.5 | -0.693 | 0.00548 | 0.023 | -126.349
-5 | -0.627 | 0.00541 | 0.022 | -115.929
-4.5 | -0.56 | 0.00523 | 0.02 | -107.226
-4 | -0.494 | 0.00526 | 0.019 | -93.938
-3.5 | -0.428 | 0.00522 | 0.018 | -81.827
-3 | -0.361 | 0.00572 | 0.017 | -63.14
-2.5 | -0.295 | 0.0053 | 0.016 | -55.582
-2 | -0.228 | 0.00533 | 0.014 | -42.802
-1.5 | -0.162 | 0.00535 | 0.013 | -30.189
-1 | -0.095 | 0.00539 | 0.012 | -17.64
-0.5 | -0.029 | 0.00539 | 0.011 | -5.301
0 | 0.038 | 0.00548 | 0.009 | 6.851
0.5 | 0.103 | 0.00556 | 0.008 | 18.592
1 | 0.169 | 0.00584 | 0.007 | 28.93
1.5 | 0.234 | 0.00592 | 0.006 | 39.597
2 | 0.299 | 0.0062 | 0.004 | 48.275
2.5 | 0.364 | 0.00654 | 0.003 | 55.733
3 | 0.429 | 0.00673 | 0.002 | 63.796
3.5 | 0.494 | 0.00691 | 0 | 71.463
4 | 0.558 | 0.0071 | -0.001 | 78.598
4.5 | 0.623 | 0.00733 | -0.002 | 84.92
5 | 0.687 | 0.00754 | -0.004 | 91.031
5.5 | 0.751 | 0.00778 | -0.005 | 96.498
6 | 0.814 | 0.00805 | -0.006 | 101.093
6.5 | 0.877 | 0.00834 | -0.008 | 105.175
7 | 0.941 | 0.00866 | -0.009 | 108.621
7.5 | 1.003 | 0.00899 | -0.01 | 111.646
8 | 1.066 | 0.00923 | -0.012 | 115.488
8.5 | 1.129 | 0.00966 | -0.013 | 116.805
9 | 1.191 | 0.01021 | -0.014 | 116.602
9.5 | 1.251 | 0.01112 | -0.016 | 112.489
10 | 1.312 | 0.01203 | -0.017 | 109.078
10.5 | 1.373 | 0.0128 | -0.018 | 107.239
11 | 1.434 | 0.01352 | -0.02 | 106.028
11.5 | 1.494 | 0.01427 | -0.021 | 104.712
12 | 1.554 | 0.01506 | -0.022 | 103.233
12.5 | 1.609 | 0.01799 | -0.023 | 89.461
13 | 1.669 | 0.01893 | -0.025 | 88.136
13.5 | 1.728 | 0.01995 | -0.026 | 86.611
14 | 1.787 | 0.02109 | -0.027 | 84.736
14.5 | 1.841 | 0.02393 | -0.028 | 76.948
15 | 1.899 | 0.02532 | -0.03 | 74.999
15.5 | 1.954 | 0.02819 | -0.031 | 69.332
16 | 2.012 | 0.02993 | -0.032 | 67.228
16.5 | 1.962 | 0.03155 | -0.033 | 62.179
17 | 2.002 | 0.03337 | -0.035 | 60.005
17.5 | 2.041 | 0.03543 | -0.036 | 57.597
18 | 2.077 | 0.03755 | -0.037 | 55.315
18.5 | 2.111 | 0.03999 | -0.038 | 52.791
19 | 2.143 | 0.04244 | -0.039 | 50.483
19.5 | 2.17 | 0.04491 | -0.041 | 48.327
20 | 2.196 | 0.04719 | -0.042 | 46.538

## 58. Re 12M Mach 0.10 (1)
BIGFOIL.COM POLAR EXPORT
fx69274
FX 69-274 |  |  |  | Cl Max: | 2.194 | at alpha= | 20 | deg
JavaFoil+Calcfoil stall+Eppler ext transition |  |  |  | L/D Max: | 116.022 | at alpha= | 8.5 | deg
Re: | 12000000 |  |  | Cd Min: | 0.00525 | at alpha= | -4.5 | deg
Mach: | 0.1 |  |  | Cl=0 at alpha= | -0.28358 | deg
|  |  |  | @ Cl=0.1, Cd= | 0.0055851
|  |  |  | @ Cl=0.4, Cd= | 0.0066746
|  |  |  | @ Cl=0.6, Cd= | 0.0072902
alpha (deg) | Cl | Cd | Cm | Cl/Cd
-20 | -1.775 | 0.04791 | 0.045 | -37.044
-19.5 | -1.774 | 0.04415 | 0.044 | -40.19
-19 | -1.77 | 0.04119 | 0.044 | -42.983
-18.5 | -1.764 | 0.03829 | 0.044 | -46.079
-18 | -1.756 | 0.03543 | 0.043 | -49.549
-17.5 | -1.743 | 0.03319 | 0.043 | -52.504
-17 | -1.727 | 0.03107 | 0.042 | -55.593
-16.5 | -1.709 | 0.029 | 0.042 | -58.928
-16 | -1.688 | 0.02692 | 0.041 | -62.701
-15.5 | -1.662 | 0.02522 | 0.04 | -65.907
-15 | -1.633 | 0.02359 | 0.04 | -69.253
-14.5 | -1.602 | 0.0222 | 0.039 | -72.152
-14 | -1.568 | 0.02087 | 0.038 | -75.119
-13.5 | -1.531 | 0.01666 | 0.038 | -91.872
-13 | -1.492 | 0.01581 | 0.037 | -94.339
-12.5 | -1.454 | 0.01623 | 0.036 | -89.589
-12 | -1.413 | 0.01643 | 0.036 | -86.013
-11.5 | -1.366 | 0.01725 | 0.035 | -79.215
-11 | -1.393 | 0.01659 | 0.034 | -83.975
-10.5 | -1.33 | 0.01608 | 0.033 | -82.724
-10 | -1.293 | 0.00633 | 0.033 | -204.291
-9.5 | -1.227 | 0.00621 | 0.032 | -197.498
-9 | -1.161 | 0.00621 | 0.031 | -186.855
-8.5 | -1.095 | 0.00612 | 0.03 | -178.911
-8 | -1.029 | 0.00604 | 0.029 | -170.348
-7.5 | -0.962 | 0.00595 | 0.027 | -161.689
-7 | -0.896 | 0.00608 | 0.026 | -147.377
-6.5 | -0.829 | 0.00599 | 0.025 | -138.502
-6 | -0.763 | 0.00563 | 0.024 | -135.439
-5.5 | -0.696 | 0.00559 | 0.023 | -124.575
-5 | -0.63 | 0.00544 | 0.022 | -115.709
-4.5 | -0.563 | 0.00525 | 0.021 | -107.314
-4 | -0.496 | 0.00528 | 0.019 | -93.995
-3.5 | -0.43 | 0.00525 | 0.018 | -81.855
-3 | -0.363 | 0.00574 | 0.017 | -63.182
-2.5 | -0.296 | 0.00532 | 0.016 | -55.623
-2 | -0.229 | 0.00535 | 0.014 | -42.839
-1.5 | -0.162 | 0.00537 | 0.013 | -30.236
-1 | -0.096 | 0.00541 | 0.012 | -17.673
-0.5 | -0.029 | 0.00541 | 0.011 | -5.307
0 | 0.038 | 0.00551 | 0.009 | 6.85
0.5 | 0.104 | 0.00559 | 0.008 | 18.573
1 | 0.17 | 0.00587 | 0.007 | 28.898
1.5 | 0.236 | 0.00596 | 0.006 | 39.546
2 | 0.301 | 0.00623 | 0.004 | 48.222
2.5 | 0.366 | 0.00657 | 0.003 | 55.656
3 | 0.431 | 0.00677 | 0.002 | 63.688
3.5 | 0.496 | 0.00696 | 0 | 71.32
4 | 0.561 | 0.00715 | -0.001 | 78.403
4.5 | 0.625 | 0.00738 | -0.002 | 84.718
5 | 0.69 | 0.00761 | -0.004 | 90.661
5.5 | 0.754 | 0.00786 | -0.005 | 95.958
6 | 0.818 | 0.00813 | -0.006 | 100.63
6.5 | 0.881 | 0.00843 | -0.008 | 104.503
7 | 0.945 | 0.00875 | -0.009 | 108.027
7.5 | 1.008 | 0.00908 | -0.01 | 111.042
8 | 1.071 | 0.00936 | -0.012 | 114.411
8.5 | 1.134 | 0.00977 | -0.013 | 116.022
9 | 1.196 | 0.01035 | -0.014 | 115.585
9.5 | 1.257 | 0.01125 | -0.016 | 111.697
10 | 1.318 | 0.0122 | -0.017 | 108.014
10.5 | 1.379 | 0.01297 | -0.018 | 106.299
11 | 1.44 | 0.01379 | -0.02 | 104.426
11.5 | 1.501 | 0.01447 | -0.021 | 103.698
12 | 1.561 | 0.01524 | -0.022 | 102.467
12.5 | 1.616 | 0.01827 | -0.023 | 88.474
13 | 1.676 | 0.01924 | -0.025 | 87.13
13.5 | 1.736 | 0.02028 | -0.026 | 85.579
14 | 1.791 | 0.02295 | -0.027 | 78.062
14.5 | 1.849 | 0.02437 | -0.029 | 75.88
15 | 1.908 | 0.02577 | -0.03 | 74.014
15.5 | 1.963 | 0.02874 | -0.031 | 68.297
16 | 2.021 | 0.03053 | -0.032 | 66.182
16.5 | 1.967 | 0.0322 | -0.033 | 61.09
17 | 2.007 | 0.03408 | -0.035 | 58.882
17.5 | 2.045 | 0.03618 | -0.036 | 56.516
18 | 2.08 | 0.03848 | -0.037 | 54.044
18.5 | 2.113 | 0.04088 | -0.038 | 51.691
19 | 2.144 | 0.04339 | -0.039 | 49.402
19.5 | 2.17 | 0.04591 | -0.041 | 47.274
20 | 2.194 | 0.04831 | -0.042 | 45.421

## 59. Re 12M Mach 0.25 (1)
BIGFOIL.COM POLAR EXPORT
fx69274
FX 69-274 |  |  |  | Cl Max: | 2.17 | at alpha= | 20 | deg
JavaFoil+Calcfoil stall+Eppler ext transition |  |  |  | L/D Max: | 111.639 | at alpha= | 8.5 | deg
Re: | 12000000 |  |  | Cd Min: | 0.00515 | at alpha= | -4 | deg
Mach: | 0.25 |  |  | Cl=0 at alpha= | -0.28261 | deg
|  |  |  | @ Cl=0.1, Cd= | 0.005731
|  |  |  | @ Cl=0.4, Cd= | 0.0067881
|  |  |  | @ Cl=0.6, Cd= | 0.0075174
alpha (deg) | Cl | Cd | Cm | Cl/Cd
-20 | -1.555 | 0.06408 | 0.045 | -24.263
-19.5 | -1.582 | 0.05776 | 0.044 | -27.394
-19 | -1.602 | 0.05365 | 0.044 | -29.851
-18.5 | -1.619 | 0.04885 | 0.044 | -33.136
-18 | -1.632 | 0.04448 | 0.043 | -36.686
-17.5 | -1.639 | 0.04077 | 0.043 | -40.205
-17 | -1.642 | 0.03758 | 0.043 | -43.692
-16.5 | -1.641 | 0.0346 | 0.042 | -47.417
-16 | -1.633 | 0.03213 | 0.042 | -50.811
-15.5 | -1.618 | 0.0299 | 0.041 | -54.12
-15 | -1.601 | 0.02758 | 0.04 | -58.045
-14.5 | -1.579 | 0.02561 | 0.04 | -61.658
-14 | -1.554 | 0.02385 | 0.039 | -65.138
-13.5 | -1.525 | 0.0222 | 0.038 | -68.671
-13 | -1.492 | 0.01769 | 0.038 | -84.342
-12.5 | -1.456 | 0.0168 | 0.037 | -86.657
-12 | -1.421 | 0.01662 | 0.036 | -85.524
-11.5 | -1.38 | 0.01739 | 0.036 | -79.396
-11 | -1.428 | 0.01665 | 0.035 | -85.742
-10.5 | -1.364 | 0.01738 | 0.034 | -78.468
-10 | -1.299 | 0.01674 | 0.033 | -77.617
-9.5 | -1.235 | 0.01616 | 0.032 | -76.381
-9 | -1.193 | 0.00632 | 0.031 | -188.699
-8.5 | -1.125 | 0.0063 | 0.03 | -178.548
-8 | -1.057 | 0.00621 | 0.029 | -170.254
-7.5 | -0.989 | 0.00612 | 0.028 | -161.683
-7 | -0.921 | 0.00624 | 0.027 | -147.65
-6.5 | -0.852 | 0.00615 | 0.026 | -138.688
-6 | -0.784 | 0.00609 | 0.025 | -128.682
-5.5 | -0.716 | 0.00564 | 0.024 | -126.775
-5 | -0.647 | 0.00556 | 0.022 | -116.434
-4.5 | -0.579 | 0.0053 | 0.021 | -109.18
-4 | -0.51 | 0.00515 | 0.02 | -99.017
-3.5 | -0.442 | 0.00559 | 0.019 | -79.054
-3 | -0.373 | 0.00576 | 0.017 | -64.72
-2.5 | -0.304 | 0.00541 | 0.016 | -56.274
-2 | -0.236 | 0.00544 | 0.015 | -43.334
-1.5 | -0.167 | 0.00567 | 0.014 | -29.428
-1 | -0.098 | 0.0055 | 0.012 | -17.85
-0.5 | -0.03 | 0.0055 | 0.011 | -5.363
0 | 0.039 | 0.00564 | 0.01 | 6.862
0.5 | 0.106 | 0.00574 | 0.008 | 18.547
1 | 0.174 | 0.00584 | 0.007 | 29.815
1.5 | 0.242 | 0.00613 | 0.006 | 39.416
2 | 0.308 | 0.0066 | 0.004 | 46.681
2.5 | 0.375 | 0.00665 | 0.003 | 56.411
3 | 0.442 | 0.00702 | 0.002 | 62.987
3.5 | 0.509 | 0.00722 | 0 | 70.43
4 | 0.575 | 0.0074 | -0.001 | 77.738
4.5 | 0.641 | 0.00771 | -0.002 | 83.115
5 | 0.707 | 0.00795 | -0.004 | 88.907
5.5 | 0.773 | 0.00824 | -0.005 | 93.83
6 | 0.838 | 0.00857 | -0.006 | 97.824
6.5 | 0.903 | 0.00887 | -0.008 | 101.787
7 | 0.968 | 0.00923 | -0.009 | 104.902
7.5 | 1.033 | 0.0096 | -0.011 | 107.657
8 | 1.098 | 0.0099 | -0.012 | 110.936
8.5 | 1.162 | 0.01041 | -0.013 | 111.639
9 | 1.226 | 0.01106 | -0.015 | 110.866
9.5 | 1.288 | 0.01208 | -0.016 | 106.607
10 | 1.35 | 0.01314 | -0.017 | 102.798
10.5 | 1.413 | 0.01408 | -0.019 | 100.341
11 | 1.475 | 0.01491 | -0.02 | 98.926
11.5 | 1.537 | 0.01575 | -0.021 | 97.611
12 | 1.6 | 0.01654 | -0.023 | 96.691
12.5 | 1.655 | 0.02 | -0.024 | 82.735
13 | 1.716 | 0.02112 | -0.025 | 81.263
13.5 | 1.777 | 0.02235 | -0.027 | 79.499
14 | 1.834 | 0.0252 | -0.028 | 72.747
14.5 | 1.893 | 0.0269 | -0.029 | 70.386
15 | 1.951 | 0.03003 | -0.03 | 64.965
15.5 | 2.01 | 0.03194 | -0.032 | 62.913
16 | 2.069 | 0.03391 | -0.033 | 60.998
16.5 | 1.991 | 0.03595 | -0.034 | 55.381
17 | 2.027 | 0.03833 | -0.035 | 52.867
17.5 | 2.06 | 0.04089 | -0.037 | 50.371
18 | 2.09 | 0.04359 | -0.038 | 47.94
18.5 | 2.115 | 0.04764 | -0.039 | 44.395
19 | 2.14 | 0.04939 | -0.04 | 43.338
19.5 | 2.157 | 0.05244 | -0.041 | 41.138
20 | 2.17 | 0.05567 | -0.043 | 38.976

## 60. Re 12M Mach 0.50 (1)
BIGFOIL.COM POLAR EXPORT
fx69274
FX 69-274 |  |  |  | Cl Max: | 2.258 | at alpha= | 16 | deg
JavaFoil+Calcfoil stall+Eppler ext transition |  |  |  | L/D Max: | 92.921 | at alpha= | 8.5 | deg
Re: | 12000000 |  |  | Cd Min: | 0.00558 | at alpha= | -5.5 | deg
Mach: | 0.5 |  |  | Cl=0 at alpha= | -0.2829 | deg
|  |  |  | @ Cl=0.1, Cd= | 0.0064588
|  |  |  | @ Cl=0.4, Cd= | 0.0078431
|  |  |  | @ Cl=0.6, Cd= | 0.0088034
alpha (deg) | Cl | Cd | Cm | Cl/Cd
-16 | -0.974 | 0.13175 | 0.033 | -7.396
-15.5 | -0.939 | 0.13103 | 0.031 | -7.163
-15 | -0.976 | 0.07288 | 0.04 | -13.388
-14.5 | -0.96 | 0.05984 | 0.041 | -16.048
-14 | -0.91 | 0.06977 | 0.038 | -13.039
-13.5 | -0.9 | 0.05414 | 0.039 | -16.617
-13 | -0.874 | 0.04766 | 0.039 | -18.329
-12.5 | -0.809 | 0.06313 | 0.035 | -12.813
-12 | -0.791 | 0.05483 | 0.036 | -14.422
-11.5 | -1.031 | 0.0357 | 0.037 | -28.881
-11 | -1.541 | 0.02929 | 0.037 | -52.622
-10.5 | -1.482 | 0.0252 | 0.036 | -58.821
-10 | -1.424 | 0.01736 | 0.036 | -82.007
-9.5 | -1.356 | 0.01775 | 0.035 | -76.407
-9 | -1.285 | 0.01748 | 0.034 | -73.528
-8.5 | -1.22 | 0.01726 | 0.033 | -70.646
-8 | -1.15 | 0.01829 | 0.032 | -62.884
-7.5 | -1.079 | 0.01882 | 0.031 | -57.335
-7 | -1.006 | 0.01806 | 0.029 | -55.692
-6.5 | -0.933 | 0.01704 | 0.028 | -54.721
-6 | -0.877 | 0.00593 | 0.027 | -147.728
-5.5 | -0.8 | 0.00558 | 0.026 | -143.281
-5 | -0.724 | 0.00623 | 0.025 | -116.21
-4.5 | -0.647 | 0.00612 | 0.023 | -105.721
-4 | -0.57 | 0.00607 | 0.022 | -93.886
-3.5 | -0.494 | 0.00626 | 0.021 | -78.91
-3 | -0.417 | 0.00625 | 0.019 | -66.677
-2.5 | -0.34 | 0.00627 | 0.018 | -54.293
-2 | -0.263 | 0.00607 | 0.016 | -43.415
-1.5 | -0.187 | 0.00618 | 0.015 | -30.189
-1 | -0.11 | 0.00601 | 0.014 | -18.275
-0.5 | -0.033 | 0.00605 | 0.012 | -5.451
0 | 0.043 | 0.00636 | 0.011 | 6.746
0.5 | 0.118 | 0.00649 | 0.009 | 18.182
1 | 0.193 | 0.00664 | 0.008 | 29.054
1.5 | 0.268 | 0.00681 | 0.006 | 39.344
2 | 0.341 | 0.00758 | 0.005 | 45.052
2.5 | 0.415 | 0.00791 | 0.003 | 52.527
3 | 0.489 | 0.00822 | 0.002 | 59.524
3.5 | 0.563 | 0.00855 | 0 | 65.837
4 | 0.636 | 0.00905 | -0.001 | 70.284
4.5 | 0.709 | 0.00943 | -0.003 | 75.236
5 | 0.782 | 0.00976 | -0.004 | 80.147
5.5 | 0.855 | 0.01033 | -0.006 | 82.75
6 | 0.927 | 0.01084 | -0.007 | 85.531
6.5 | 0.999 | 0.01138 | -0.009 | 87.826
7 | 1.071 | 0.01198 | -0.01 | 89.384
7.5 | 1.142 | 0.01255 | -0.012 | 91.053
8 | 1.213 | 0.01312 | -0.013 | 92.486
8.5 | 1.284 | 0.01382 | -0.015 | 92.921
9 | 1.354 | 0.01503 | -0.016 | 90.072
9.5 | 1.421 | 0.01696 | -0.018 | 83.794
10 | 1.488 | 0.01877 | -0.019 | 79.281
10.5 | 1.556 | 0.02032 | -0.021 | 76.577
11 | 1.624 | 0.02177 | -0.022 | 74.613
11.5 | 1.693 | 0.02325 | -0.023 | 72.793
12 | 1.753 | 0.02878 | -0.025 | 60.913
12.5 | 1.819 | 0.03094 | -0.026 | 58.797
13 | 1.885 | 0.03312 | -0.028 | 56.928
13.5 | 1.947 | 0.0384 | -0.029 | 50.703
14 | 2.007 | 0.04435 | -0.03 | 45.258
14.5 | 2.071 | 0.04833 | -0.032 | 42.842
15 | 2.133 | 0.05274 | -0.033 | 40.449
15.5 | 2.197 | 0.05743 | -0.034 | 38.245
16 | 2.258 | 0.06349 | -0.036 | 35.571
16.5 | 1.833 | 0.07137 | -0.037 | 25.685
17 | 1.669 | 0.08074 | -0.038 | 20.666
17.5 | 1.203 | 0.09327 | -0.039 | 12.895
18 | 1.233 | 0.09859 | -0.04 | 12.503
18.5 | 1.262 | 0.10348 | -0.042 | 12.199
19 | 1.285 | 0.12155 | -0.042 | 10.568
19.5 | 1.309 | 0.1365 | -0.043 | 9.589
20 | 1.323 | 0.16761 | -0.043 | 7.893

## 61. Re 14M Mach 0.00 (1)
BIGFOIL.COM POLAR EXPORT
fx69274
FX 69-274 |  |  |  | Cl Max: | 2.198 | at alpha= | 20 | deg
JavaFoil+Calcfoil stall+Eppler ext transition |  |  |  | L/D Max: | 117.022 | at alpha= | 8 | deg
Re: | 14000000 |  |  | Cd Min: | 0.00515 | at alpha= | -4 | deg
Mach: | 0 |  |  | Cl=0 at alpha= | -0.28358 | deg
|  |  |  | @ Cl=0.1, Cd= | 0.0054382
|  |  |  | @ Cl=0.4, Cd= | 0.0065597
|  |  |  | @ Cl=0.6, Cd= | 0.0071209
alpha (deg) | Cl | Cd | Cm | Cl/Cd
-20 | -1.804 | 0.04422 | 0.045 | -40.799
-19.5 | -1.8 | 0.04109 | 0.044 | -43.81
-19 | -1.794 | 0.03825 | 0.044 | -46.9
-18.5 | -1.785 | 0.03546 | 0.044 | -50.345
-18 | -1.773 | 0.03319 | 0.043 | -53.409
-17.5 | -1.757 | 0.03114 | 0.043 | -56.432
-17 | -1.74 | 0.0291 | 0.042 | -59.782
-16.5 | -1.719 | 0.02731 | 0.042 | -62.958
-16 | -1.697 | 0.02532 | 0.041 | -67.019
-15.5 | -1.669 | 0.02377 | 0.04 | -70.211
-15 | -1.638 | 0.02234 | 0.04 | -73.331
-14.5 | -1.605 | 0.02102 | 0.039 | -76.382
-14 | -1.57 | 0.01662 | 0.038 | -94.444
-13.5 | -1.532 | 0.01583 | 0.038 | -96.757
-13 | -1.495 | 0.01638 | 0.037 | -91.282
-12.5 | -1.454 | 0.0173 | 0.036 | -84.041
-12 | -1.411 | 0.01733 | 0.035 | -81.426
-11.5 | -1.364 | 0.01652 | 0.035 | -82.547
-11 | -1.388 | 0.01588 | 0.034 | -87.384
-10.5 | -1.352 | 0.00629 | 0.033 | -215.11
-10 | -1.286 | 0.00617 | 0.033 | -208.54
-9.5 | -1.221 | 0.00607 | 0.031 | -201.048
-9 | -1.155 | 0.00607 | 0.03 | -190.222
-8.5 | -1.089 | 0.00598 | 0.029 | -182.134
-8 | -1.023 | 0.0059 | 0.028 | -173.599
-7.5 | -0.957 | 0.00581 | 0.027 | -164.711
-7 | -0.891 | 0.00582 | 0.026 | -153.216
-6.5 | -0.825 | 0.00576 | 0.025 | -143.213
-6 | -0.759 | 0.00562 | 0.024 | -135.127
-5.5 | -0.693 | 0.0055 | 0.023 | -125.998
-5 | -0.627 | 0.00534 | 0.022 | -117.302
-4.5 | -0.56 | 0.00549 | 0.02 | -102.1
-4 | -0.494 | 0.00515 | 0.019 | -95.882
-3.5 | -0.428 | 0.00515 | 0.018 | -82.966
-3 | -0.361 | 0.00538 | 0.017 | -67.129
-2.5 | -0.295 | 0.00539 | 0.016 | -54.627
-2 | -0.228 | 0.00525 | 0.014 | -43.492
-1.5 | -0.162 | 0.00528 | 0.013 | -30.623
-1 | -0.095 | 0.00532 | 0.012 | -17.887
-0.5 | -0.029 | 0.00535 | 0.011 | -5.344
0 | 0.038 | 0.0054 | 0.009 | 6.954
0.5 | 0.103 | 0.00544 | 0.008 | 19.013
1 | 0.169 | 0.00572 | 0.007 | 29.553
1.5 | 0.234 | 0.00622 | 0.006 | 37.634
2 | 0.299 | 0.00622 | 0.004 | 48.153
2.5 | 0.364 | 0.00646 | 0.003 | 56.39
3 | 0.429 | 0.00664 | 0.002 | 64.668
3.5 | 0.494 | 0.0068 | 0 | 72.619
4 | 0.559 | 0.00698 | -0.001 | 80.077
4.5 | 0.623 | 0.0072 | -0.002 | 86.577
5 | 0.687 | 0.00745 | -0.004 | 92.223
5.5 | 0.751 | 0.00771 | -0.005 | 97.364
6 | 0.815 | 0.00799 | -0.006 | 101.927
6.5 | 0.878 | 0.00823 | -0.008 | 106.763
7 | 0.941 | 0.00849 | -0.009 | 110.867
7.5 | 1.004 | 0.00882 | -0.01 | 113.932
8 | 1.067 | 0.00912 | -0.012 | 117.022
8.5 | 1.129 | 0.00981 | -0.013 | 114.996
9 | 1.19 | 0.0106 | -0.014 | 112.291
9.5 | 1.251 | 0.01137 | -0.016 | 110.046
10 | 1.312 | 0.01208 | -0.017 | 108.59
10.5 | 1.374 | 0.01267 | -0.018 | 108.436
11 | 1.435 | 0.01331 | -0.02 | 107.77
11.5 | 1.495 | 0.01406 | -0.021 | 106.352
12 | 1.551 | 0.01671 | -0.022 | 92.789
12.5 | 1.611 | 0.01767 | -0.023 | 91.156
13 | 1.67 | 0.0186 | -0.025 | 89.785
13.5 | 1.73 | 0.01957 | -0.026 | 88.379
14 | 1.785 | 0.02209 | -0.027 | 80.812
14.5 | 1.843 | 0.02346 | -0.028 | 78.581
15 | 1.898 | 0.02615 | -0.03 | 72.603
15.5 | 1.956 | 0.02759 | -0.031 | 70.919
16 | 2.014 | 0.02925 | -0.032 | 68.855
16.5 | 1.964 | 0.03091 | -0.033 | 63.529
17 | 2.004 | 0.0328 | -0.035 | 61.108
17.5 | 2.043 | 0.03473 | -0.036 | 58.818
18 | 2.079 | 0.03699 | -0.037 | 56.189
18.5 | 2.113 | 0.03927 | -0.038 | 53.802
19 | 2.145 | 0.04158 | -0.039 | 51.576
19.5 | 2.172 | 0.04384 | -0.041 | 49.556
20 | 2.198 | 0.0462 | -0.042 | 47.575

## 62. Re 14M Mach 0.10 (1)
BIGFOIL.COM POLAR EXPORT
fx69274
FX 69-274 |  |  |  | Cl Max: | 2.197 | at alpha= | 20 | deg
JavaFoil+Calcfoil stall+Eppler ext transition |  |  |  | L/D Max: | 115.958 | at alpha= | 8 | deg
Re: | 14000000 |  |  | Cd Min: | 0.00516 | at alpha= | -3.5 | deg
Mach: | 0.1 |  |  | Cl=0 at alpha= | -0.28358 | deg
|  |  |  | @ Cl=0.1, Cd= | 0.0054676
|  |  |  | @ Cl=0.4, Cd= | 0.0065942
|  |  |  | @ Cl=0.6, Cd= | 0.007158
alpha (deg) | Cl | Cd | Cm | Cl/Cd
-20 | -1.778 | 0.04609 | 0.045 | -38.582
-19.5 | -1.777 | 0.04281 | 0.044 | -41.516
-19 | -1.774 | 0.03984 | 0.044 | -44.526
-18.5 | -1.768 | 0.03676 | 0.044 | -48.106
-18 | -1.758 | 0.03434 | 0.043 | -51.204
-17.5 | -1.745 | 0.03217 | 0.043 | -54.255
-17 | -1.73 | 0.03001 | 0.042 | -57.662
-16.5 | -1.712 | 0.02813 | 0.042 | -60.844
-16 | -1.691 | 0.02606 | 0.041 | -64.891
-15.5 | -1.665 | 0.0244 | 0.041 | -68.235
-15 | -1.635 | 0.02298 | 0.04 | -71.18
-14.5 | -1.604 | 0.02159 | 0.039 | -74.267
-14 | -1.569 | 0.01703 | 0.039 | -92.152
-13.5 | -1.532 | 0.01618 | 0.038 | -94.725
-13 | -1.495 | 0.01684 | 0.037 | -88.768
-12.5 | -1.456 | 0.01772 | 0.036 | -82.174
-12 | -1.414 | 0.01766 | 0.036 | -80.089
-11.5 | -1.368 | 0.01675 | 0.035 | -81.633
-11 | -1.394 | 0.01611 | 0.034 | -86.536
-10.5 | -1.359 | 0.00633 | 0.034 | -214.786
-10 | -1.293 | 0.00621 | 0.033 | -208.316
-9.5 | -1.227 | 0.00611 | 0.032 | -200.958
-9 | -1.161 | 0.0061 | 0.031 | -190.194
-8.5 | -1.095 | 0.00601 | 0.03 | -182.135
-8 | -1.029 | 0.00592 | 0.029 | -173.65
-7.5 | -0.962 | 0.00584 | 0.027 | -164.799
-7 | -0.896 | 0.00584 | 0.026 | -153.306
-6.5 | -0.829 | 0.00579 | 0.025 | -143.323
-6 | -0.763 | 0.00563 | 0.024 | -135.474
-5.5 | -0.696 | 0.00553 | 0.023 | -126.047
-5 | -0.63 | 0.00536 | 0.022 | -117.43
-4.5 | -0.563 | 0.00551 | 0.021 | -102.151
-4 | -0.496 | 0.00518 | 0.019 | -95.877
-3.5 | -0.43 | 0.00516 | 0.018 | -83.326
-3 | -0.363 | 0.0054 | 0.017 | -67.18
-2.5 | -0.296 | 0.00541 | 0.016 | -54.689
-2 | -0.229 | 0.00527 | 0.014 | -43.545
-1.5 | -0.162 | 0.0053 | 0.013 | -30.661
-1 | -0.096 | 0.00533 | 0.012 | -17.92
-0.5 | -0.029 | 0.00536 | 0.011 | -5.354
0 | 0.038 | 0.00543 | 0.009 | 6.955
0.5 | 0.104 | 0.00547 | 0.008 | 18.994
1 | 0.17 | 0.00575 | 0.007 | 29.51
1.5 | 0.235 | 0.00626 | 0.006 | 37.606
2 | 0.301 | 0.00625 | 0.004 | 48.101
2.5 | 0.366 | 0.0065 | 0.003 | 56.314
3 | 0.431 | 0.00668 | 0.002 | 64.558
3.5 | 0.496 | 0.00685 | 0 | 72.474
4 | 0.561 | 0.00702 | -0.001 | 79.894
4.5 | 0.626 | 0.00725 | -0.002 | 86.373
5 | 0.69 | 0.00751 | -0.004 | 91.969
5.5 | 0.754 | 0.00778 | -0.005 | 96.93
6 | 0.818 | 0.00806 | -0.006 | 101.56
6.5 | 0.882 | 0.0083 | -0.008 | 106.221
7 | 0.946 | 0.00858 | -0.009 | 110.141
7.5 | 1.009 | 0.00892 | -0.01 | 113.141
8 | 1.072 | 0.00924 | -0.012 | 115.958
8.5 | 1.134 | 0.00993 | -0.013 | 114.206
9 | 1.195 | 0.01072 | -0.014 | 111.473
9.5 | 1.256 | 0.01152 | -0.016 | 109.032
10 | 1.318 | 0.01224 | -0.017 | 107.684
10.5 | 1.38 | 0.01284 | -0.018 | 107.475
11 | 1.441 | 0.01355 | -0.02 | 106.337
11.5 | 1.502 | 0.01426 | -0.021 | 105.309
12 | 1.558 | 0.01693 | -0.022 | 92.022
12.5 | 1.618 | 0.01795 | -0.023 | 90.14
13 | 1.678 | 0.0189 | -0.025 | 88.749
13.5 | 1.737 | 0.01989 | -0.026 | 87.321
14 | 1.793 | 0.02256 | -0.027 | 79.468
14.5 | 1.851 | 0.02388 | -0.029 | 77.508
15 | 1.907 | 0.02664 | -0.03 | 71.581
15.5 | 1.965 | 0.02813 | -0.031 | 69.854
16 | 2.023 | 0.02989 | -0.032 | 67.67
16.5 | 1.969 | 0.03155 | -0.034 | 62.401
17 | 2.009 | 0.03348 | -0.035 | 59.991
17.5 | 2.046 | 0.0355 | -0.036 | 57.651
18 | 2.082 | 0.03775 | -0.037 | 55.151
18.5 | 2.115 | 0.0402 | -0.038 | 52.609
19 | 2.146 | 0.04251 | -0.04 | 50.49
19.5 | 2.173 | 0.04493 | -0.041 | 48.36
20 | 2.197 | 0.04727 | -0.042 | 46.473

## 63. Re 14M Mach 0.25 (1)
BIGFOIL.COM POLAR EXPORT
fx69274
FX 69-274 |  |  |  | Cl Max: | 2.173 | at alpha= | 20 | deg
JavaFoil+Calcfoil stall+Eppler ext transition |  |  |  | L/D Max: | 112.478 | at alpha= | 8 | deg
Re: | 14000000 |  |  | Cd Min: | 0.00526 | at alpha= | -4 | deg
Mach: | 0.25 |  |  | Cl=0 at alpha= | -0.28261 | deg
|  |  |  | @ Cl=0.1, Cd= | 0.0055959
|  |  |  | @ Cl=0.4, Cd= | 0.0067106
|  |  |  | @ Cl=0.6, Cd= | 0.0073719
alpha (deg) | Cl | Cd | Cm | Cl/Cd
-20 | -1.56 | 0.06111 | 0.045 | -25.533
-19.5 | -1.585 | 0.05621 | 0.045 | -28.196
-19 | -1.605 | 0.05173 | 0.044 | -31.031
-18.5 | -1.621 | 0.04763 | 0.044 | -34.038
-18 | -1.635 | 0.04281 | 0.044 | -38.192
-17.5 | -1.642 | 0.03957 | 0.043 | -41.498
-17 | -1.646 | 0.03619 | 0.043 | -45.472
-16.5 | -1.643 | 0.03358 | 0.042 | -48.934
-16 | -1.635 | 0.03122 | 0.042 | -52.385
-15.5 | -1.621 | 0.02885 | 0.041 | -56.201
-15 | -1.603 | 0.02675 | 0.041 | -59.927
-14.5 | -1.582 | 0.0248 | 0.04 | -63.782
-14 | -1.556 | 0.02316 | 0.039 | -67.199
-13.5 | -1.527 | 0.0216 | 0.039 | -70.691
-13 | -1.494 | 0.01733 | 0.038 | -86.176
-12.5 | -1.457 | 0.01642 | 0.037 | -88.788
-12 | -1.42 | 0.01693 | 0.036 | -83.853
-11.5 | -1.382 | 0.01696 | 0.036 | -81.492
-11 | -1.429 | 0.0176 | 0.035 | -81.167
-10.5 | -1.365 | 0.01686 | 0.034 | -80.929
-10 | -1.3 | 0.01631 | 0.033 | -79.724
-9.5 | -1.261 | 0.00632 | 0.033 | -199.452
-9 | -1.193 | 0.00621 | 0.031 | -192.059
-8.5 | -1.125 | 0.00618 | 0.03 | -181.912
-8 | -1.057 | 0.00609 | 0.029 | -173.498
-7.5 | -0.989 | 0.006 | 0.028 | -164.854
-7 | -0.921 | 0.006 | 0.027 | -153.458
-6.5 | -0.852 | 0.00582 | 0.026 | -146.378
-6 | -0.784 | 0.00578 | 0.025 | -135.716
-5.5 | -0.716 | 0.00558 | 0.024 | -128.145
-5 | -0.647 | 0.00547 | 0.022 | -118.239
-4.5 | -0.579 | 0.00542 | 0.021 | -106.838
-4 | -0.51 | 0.00526 | 0.02 | -97.074
-3.5 | -0.442 | 0.00563 | 0.019 | -78.415
-3 | -0.373 | 0.0055 | 0.017 | -67.853
-2.5 | -0.304 | 0.00551 | 0.016 | -55.257
-2 | -0.236 | 0.00535 | 0.015 | -44.006
-1.5 | -0.167 | 0.00558 | 0.014 | -29.896
-1 | -0.098 | 0.00542 | 0.012 | -18.114
-0.5 | -0.03 | 0.00546 | 0.011 | -5.406
0 | 0.039 | 0.00556 | 0.01 | 6.964
0.5 | 0.107 | 0.0056 | 0.008 | 19.013
1 | 0.174 | 0.00573 | 0.007 | 30.427
1.5 | 0.241 | 0.00645 | 0.006 | 37.423
2 | 0.308 | 0.00664 | 0.004 | 46.44
2.5 | 0.375 | 0.00658 | 0.003 | 57.08
3 | 0.442 | 0.00693 | 0.002 | 63.809
3.5 | 0.509 | 0.00711 | 0 | 71.548
4 | 0.575 | 0.00726 | -0.001 | 79.277
4.5 | 0.642 | 0.00756 | -0.002 | 84.826
5 | 0.708 | 0.00786 | -0.004 | 90.035
5.5 | 0.773 | 0.00817 | -0.005 | 94.622
6 | 0.839 | 0.00848 | -0.006 | 98.853
6.5 | 0.904 | 0.00876 | -0.008 | 103.167
7 | 0.969 | 0.00908 | -0.009 | 106.684
7.5 | 1.034 | 0.00943 | -0.011 | 109.612
8 | 1.099 | 0.00977 | -0.012 | 112.478
8.5 | 1.162 | 0.01057 | -0.013 | 109.973
9 | 1.225 | 0.01148 | -0.015 | 106.689
9.5 | 1.288 | 0.01237 | -0.016 | 104.112
10 | 1.35 | 0.01317 | -0.017 | 102.572
10.5 | 1.414 | 0.01393 | -0.019 | 101.479
11 | 1.476 | 0.01467 | -0.02 | 100.666
11.5 | 1.538 | 0.0155 | -0.021 | 99.231
12 | 1.595 | 0.01849 | -0.023 | 86.262
12.5 | 1.657 | 0.01961 | -0.024 | 84.466
13 | 1.718 | 0.02074 | -0.025 | 82.822
13.5 | 1.775 | 0.02334 | -0.027 | 76.054
14 | 1.835 | 0.0248 | -0.028 | 73.984
14.5 | 1.893 | 0.02776 | -0.029 | 68.169
15 | 1.952 | 0.02951 | -0.03 | 66.164
15.5 | 2.012 | 0.03122 | -0.032 | 64.441
16 | 2.07 | 0.03318 | -0.033 | 62.403
16.5 | 1.993 | 0.03533 | -0.034 | 56.408
17 | 2.029 | 0.03762 | -0.035 | 53.916
17.5 | 2.062 | 0.04016 | -0.037 | 51.335
18 | 2.092 | 0.04276 | -0.038 | 48.917
18.5 | 2.118 | 0.04637 | -0.039 | 45.668
19 | 2.142 | 0.04835 | -0.04 | 44.308
19.5 | 2.16 | 0.05125 | -0.042 | 42.138
20 | 2.173 | 0.05427 | -0.043 | 40.039

## 64. Re 14M Mach 0.50 (1)
BIGFOIL.COM POLAR EXPORT
fx69274
FX 69-274 |  |  |  | Cl Max: | 2.26 | at alpha= | 16 | deg
JavaFoil+Calcfoil stall+Eppler ext transition |  |  |  | L/D Max: | 93.941 | at alpha= | 8 | deg
Re: | 14000000 |  |  | Cd Min: | 0.00551 | at alpha= | -5.5 | deg
Mach: | 0.5 |  |  | Cl=0 at alpha= | -0.2829 | deg
|  |  |  | @ Cl=0.1, Cd= | 0.0063308
|  |  |  | @ Cl=0.4, Cd= | 0.0077546
|  |  |  | @ Cl=0.6, Cd= | 0.00864
alpha (deg) | Cl | Cd | Cm | Cl/Cd
-16 | -0.971 | 0.1431 | 0.032 | -6.783
-15.5 | -0.935 | 0.14201 | 0.03 | -6.587
-15 | -0.964 | 0.0806 | 0.039 | -11.961
-14.5 | -0.937 | 0.07333 | 0.039 | -12.782
-14 | -0.915 | 0.06602 | 0.039 | -13.854
-13.5 | -0.903 | 0.05177 | 0.04 | -17.439
-13 | -0.879 | 0.04477 | 0.039 | -19.634
-12.5 | -0.816 | 0.05897 | 0.036 | -13.834
-12 | -0.795 | 0.05196 | 0.036 | -15.306
-11.5 | -1.033 | 0.03462 | 0.038 | -29.839
-11 | -1.544 | 0.02821 | 0.037 | -54.745
-10.5 | -1.485 | 0.02453 | 0.037 | -60.522
-10 | -1.426 | 0.0168 | 0.036 | -84.862
-9.5 | -1.358 | 0.01723 | 0.035 | -78.845
-9 | -1.287 | 0.01699 | 0.034 | -75.763
-8.5 | -1.222 | 0.01897 | 0.033 | -64.432
-8 | -1.152 | 0.01774 | 0.032 | -64.917
-7.5 | -1.079 | 0.01837 | 0.031 | -58.755
-7 | -1.007 | 0.01758 | 0.029 | -57.254
-6.5 | -0.933 | 0.01663 | 0.028 | -56.124
-6 | -0.877 | 0.00585 | 0.028 | -149.908
-5.5 | -0.8 | 0.00551 | 0.026 | -145.144
-5 | -0.724 | 0.00613 | 0.025 | -118.024
-4.5 | -0.647 | 0.00628 | 0.023 | -103.096
-4 | -0.57 | 0.0061 | 0.022 | -93.508
-3.5 | -0.494 | 0.00614 | 0.021 | -80.415
-3 | -0.417 | 0.00615 | 0.019 | -67.774
-2.5 | -0.34 | 0.00617 | 0.018 | -55.139
-2 | -0.263 | 0.00618 | 0.016 | -42.61
-1.5 | -0.187 | 0.00609 | 0.015 | -30.66
-1 | -0.11 | 0.00591 | 0.014 | -18.572
-0.5 | -0.033 | 0.00596 | 0.012 | -5.532
0 | 0.043 | 0.00627 | 0.011 | 6.85
0.5 | 0.118 | 0.00635 | 0.009 | 18.617
1 | 0.193 | 0.00649 | 0.008 | 29.748
1.5 | 0.267 | 0.00727 | 0.006 | 36.749
2 | 0.342 | 0.00759 | 0.005 | 44.993
2.5 | 0.416 | 0.0078 | 0.003 | 53.324
3 | 0.49 | 0.00809 | 0.002 | 60.51
3.5 | 0.563 | 0.0084 | 0 | 67.055
4 | 0.637 | 0.00888 | -0.001 | 71.718
4.5 | 0.71 | 0.00924 | -0.003 | 76.858
5 | 0.783 | 0.00968 | -0.004 | 80.899
5.5 | 0.855 | 0.01022 | -0.006 | 83.695
6 | 0.928 | 0.01071 | -0.007 | 86.58
6.5 | 1 | 0.01119 | -0.009 | 89.349
7 | 1.072 | 0.01176 | -0.01 | 91.113
7.5 | 1.143 | 0.0123 | -0.012 | 92.98
8 | 1.214 | 0.01293 | -0.013 | 93.941
8.5 | 1.284 | 0.01409 | -0.015 | 91.118
9 | 1.353 | 0.01563 | -0.016 | 86.543
9.5 | 1.42 | 0.01735 | -0.018 | 81.883
10 | 1.489 | 0.01873 | -0.019 | 79.506
10.5 | 1.557 | 0.0201 | -0.021 | 77.454
11 | 1.626 | 0.02147 | -0.022 | 75.716
11.5 | 1.688 | 0.02632 | -0.023 | 64.108
12 | 1.754 | 0.02827 | -0.025 | 62.058
12.5 | 1.821 | 0.03029 | -0.026 | 60.125
13 | 1.884 | 0.03483 | -0.028 | 54.073
13.5 | 1.949 | 0.03777 | -0.029 | 51.587
14 | 2.009 | 0.04359 | -0.03 | 46.1
14.5 | 2.073 | 0.04733 | -0.032 | 43.799
15 | 2.135 | 0.05164 | -0.033 | 41.35
15.5 | 2.198 | 0.05646 | -0.034 | 38.931
16 | 2.26 | 0.0624 | -0.036 | 36.216
16.5 | 1.835 | 0.06979 | -0.037 | 26.293
17 | 1.671 | 0.07908 | -0.038 | 21.129
17.5 | 1.204 | 0.09131 | -0.039 | 13.183
18 | 1.234 | 0.09651 | -0.04 | 12.786
18.5 | 1.263 | 0.1036 | -0.042 | 12.188
19 | 1.282 | 0.12643 | -0.042 | 10.142
19.5 | 1.305 | 0.14369 | -0.043 | 9.084
20 | 1.318 | 0.1765 | -0.043 | 7.468

## 65. Re 16M Mach 0.00 (1)
BIGFOIL.COM POLAR EXPORT
fx69274
FX 69-274 |  |  |  | Cl Max: | 2.2 | at alpha= | 20 | deg
JavaFoil+Calcfoil stall+Eppler ext transition |  |  |  | L/D Max: | 116.132 | at alpha= | 7.5 | deg
Re: | 16000000 |  |  | Cd Min: | 0.00506 | at alpha= | -3.5 | deg
Mach: | 0 |  |  | Cl=0 at alpha= | -0.28358 | deg
|  |  |  | @ Cl=0.1, Cd= | 0.00536
|  |  |  | @ Cl=0.4, Cd= | 0.0065131
|  |  |  | @ Cl=0.6, Cd= | 0.0070437
alpha (deg) | Cl | Cd | Cm | Cl/Cd
-20 | -1.806 | 0.04315 | 0.045 | -41.862
-19.5 | -1.804 | 0.03963 | 0.044 | -45.509
-19 | -1.797 | 0.03691 | 0.044 | -48.691
-18.5 | -1.787 | 0.03453 | 0.044 | -51.766
-18 | -1.776 | 0.03212 | 0.043 | -55.28
-17.5 | -1.76 | 0.03037 | 0.043 | -57.944
-17 | -1.742 | 0.02834 | 0.042 | -61.473
-16.5 | -1.722 | 0.02641 | 0.042 | -65.201
-16 | -1.699 | 0.02462 | 0.041 | -69.016
-15.5 | -1.671 | 0.02313 | 0.04 | -72.249
-15 | -1.64 | 0.02176 | 0.04 | -75.386
-14.5 | -1.607 | 0.01709 | 0.039 | -94.064
-14 | -1.572 | 0.01619 | 0.038 | -97.093
-13.5 | -1.535 | 0.01691 | 0.038 | -90.764
-13 | -1.497 | 0.01783 | 0.037 | -83.996
-12.5 | -1.456 | 0.01693 | 0.036 | -85.97
-12 | -1.411 | 0.01755 | 0.035 | -80.395
-11.5 | -1.365 | 0.0162 | 0.035 | -84.249
-11 | -1.401 | 0.0195 | 0.034 | -71.86
-10.5 | -1.352 | 0.00619 | 0.033 | -218.381
-10 | -1.286 | 0.00608 | 0.033 | -211.521
-9.5 | -1.221 | 0.00598 | 0.031 | -204.101
-9 | -1.155 | 0.00598 | 0.03 | -193.136
-8.5 | -1.089 | 0.00588 | 0.029 | -185.267
-8 | -1.023 | 0.0058 | 0.028 | -176.441
-7.5 | -0.957 | 0.00551 | 0.027 | -173.76
-7 | -0.891 | 0.00575 | 0.026 | -155.049
-6.5 | -0.825 | 0.0056 | 0.025 | -147.503
-6 | -0.759 | 0.00556 | 0.024 | -136.594
-5.5 | -0.693 | 0.00543 | 0.023 | -127.528
-5 | -0.627 | 0.00547 | 0.022 | -114.537
-4.5 | -0.56 | 0.00543 | 0.02 | -103.165
-4 | -0.494 | 0.0054 | 0.019 | -91.509
-3.5 | -0.428 | 0.00506 | 0.018 | -84.42
-3 | -0.361 | 0.00511 | 0.017 | -70.679
-2.5 | -0.295 | 0.00532 | 0.016 | -55.379
-2 | -0.228 | 0.00534 | 0.014 | -42.752
-1.5 | -0.162 | 0.00521 | 0.013 | -31.046
-1 | -0.095 | 0.00524 | 0.012 | -18.132
-0.5 | -0.029 | 0.00528 | 0.011 | -5.409
0 | 0.038 | 0.00536 | 0.009 | 7.016
0.5 | 0.103 | 0.00536 | 0.008 | 19.288
1 | 0.169 | 0.00603 | 0.007 | 28.012
1.5 | 0.234 | 0.00617 | 0.006 | 37.94
2 | 0.299 | 0.00616 | 0.004 | 48.632
2.5 | 0.365 | 0.00647 | 0.003 | 56.394
3 | 0.43 | 0.00655 | 0.002 | 65.532
3.5 | 0.494 | 0.00671 | 0 | 73.62
4 | 0.559 | 0.00689 | -0.001 | 81.133
4.5 | 0.623 | 0.00713 | -0.002 | 87.36
5 | 0.687 | 0.00738 | -0.004 | 93.113
5.5 | 0.751 | 0.00763 | -0.005 | 98.497
6 | 0.815 | 0.00788 | -0.006 | 103.435
6.5 | 0.879 | 0.00813 | -0.008 | 108.062
7 | 0.942 | 0.00837 | -0.009 | 112.483
7.5 | 1.005 | 0.00866 | -0.01 | 116.132
8 | 1.066 | 0.00937 | -0.012 | 113.762
8.5 | 1.128 | 0.01014 | -0.013 | 111.202
9 | 1.19 | 0.01077 | -0.014 | 110.498
9.5 | 1.251 | 0.01139 | -0.016 | 109.861
10 | 1.313 | 0.01197 | -0.017 | 109.67
10.5 | 1.374 | 0.01251 | -0.018 | 109.87
11 | 1.435 | 0.01317 | -0.02 | 108.951
11.5 | 1.492 | 0.01556 | -0.021 | 95.866
12 | 1.552 | 0.01647 | -0.022 | 94.236
12.5 | 1.612 | 0.01734 | -0.023 | 92.934
13 | 1.672 | 0.01824 | -0.025 | 91.651
13.5 | 1.728 | 0.02046 | -0.026 | 84.456
14 | 1.787 | 0.0218 | -0.027 | 81.965
14.5 | 1.842 | 0.02423 | -0.028 | 76.036
15 | 1.9 | 0.02571 | -0.03 | 73.884
15.5 | 1.958 | 0.02715 | -0.031 | 72.127
16 | 2.015 | 0.02873 | -0.032 | 70.153
16.5 | 1.965 | 0.03043 | -0.033 | 64.579
17 | 2.006 | 0.03227 | -0.035 | 62.147
17.5 | 2.044 | 0.03427 | -0.036 | 59.644
18 | 2.08 | 0.03642 | -0.037 | 57.118
18.5 | 2.114 | 0.03852 | -0.038 | 54.898
19 | 2.147 | 0.04076 | -0.039 | 52.666
19.5 | 2.174 | 0.04301 | -0.041 | 50.552
20 | 2.2 | 0.04533 | -0.042 | 48.54

## 66. Re 16M Mach 0.10 (1)
BIGFOIL.COM POLAR EXPORT
fx69274
FX 69-274 |  |  |  | Cl Max: | 2.199 | at alpha= | 20 | deg
JavaFoil+Calcfoil stall+Eppler ext transition |  |  |  | L/D Max: | 115.32 | at alpha= | 7.5 | deg
Re: | 16000000 |  |  | Cd Min: | 0.005 | at alpha= | -3 | deg
Mach: | 0.1 |  |  | Cl=0 at alpha= | -0.28358 | deg
|  |  |  | @ Cl=0.1, Cd= | 0.00538
|  |  |  | @ Cl=0.4, Cd= | 0.0065464
|  |  |  | @ Cl=0.6, Cd= | 0.0070884
alpha (deg) | Cl | Cd | Cm | Cl/Cd
-20 | -1.781 | 0.04493 | 0.045 | -39.635
-19.5 | -1.78 | 0.0417 | 0.045 | -42.685
-19 | -1.777 | 0.03844 | 0.044 | -46.241
-18.5 | -1.771 | 0.03579 | 0.044 | -49.468
-18 | -1.761 | 0.03323 | 0.043 | -53.002
-17.5 | -1.748 | 0.03138 | 0.043 | -55.705
-17 | -1.733 | 0.02923 | 0.042 | -59.27
-16.5 | -1.714 | 0.02739 | 0.042 | -62.572
-16 | -1.693 | 0.02534 | 0.041 | -66.817
-15.5 | -1.667 | 0.02372 | 0.041 | -70.267
-15 | -1.638 | 0.02229 | 0.04 | -73.469
-14.5 | -1.605 | 0.02104 | 0.039 | -76.314
-14 | -1.571 | 0.01663 | 0.039 | -94.472
-13.5 | -1.534 | 0.01583 | 0.038 | -96.933
-13 | -1.498 | 0.01632 | 0.037 | -91.832
-12.5 | -1.458 | 0.01726 | 0.036 | -84.445
-12 | -1.414 | 0.01785 | 0.036 | -79.212
-11.5 | -1.368 | 0.0165 | 0.035 | -82.932
-11 | -1.395 | 0.01575 | 0.034 | -88.578
-10.5 | -1.359 | 0.00623 | 0.034 | -218.057
-10 | -1.293 | 0.00612 | 0.033 | -211.377
-9.5 | -1.227 | 0.00602 | 0.032 | -203.94
-9 | -1.161 | 0.00601 | 0.031 | -193.112
-8.5 | -1.095 | 0.00592 | 0.03 | -185.056
-8 | -1.029 | 0.00583 | 0.029 | -176.496
-7.5 | -0.962 | 0.00553 | 0.027 | -173.871
-7 | -0.896 | 0.00578 | 0.026 | -154.995
-6.5 | -0.829 | 0.00562 | 0.025 | -147.608
-6 | -0.763 | 0.00558 | 0.024 | -136.706
-5.5 | -0.696 | 0.0054 | 0.023 | -128.969
-5 | -0.63 | 0.0055 | 0.022 | -114.61
-4.5 | -0.563 | 0.00544 | 0.021 | -103.587
-4 | -0.496 | 0.00519 | 0.019 | -95.699
-3.5 | -0.43 | 0.00509 | 0.018 | -84.463
-3 | -0.363 | 0.005 | 0.017 | -72.565
-2.5 | -0.296 | 0.00534 | 0.016 | -55.471
-2 | -0.229 | 0.00534 | 0.014 | -42.9
-1.5 | -0.162 | 0.00522 | 0.013 | -31.136
-1 | -0.096 | 0.00526 | 0.012 | -18.166
-0.5 | -0.029 | 0.0053 | 0.011 | -5.416
0 | 0.038 | 0.00538 | 0.009 | 7.024
0.5 | 0.104 | 0.00538 | 0.008 | 19.32
1 | 0.17 | 0.00605 | 0.007 | 28.041
1.5 | 0.235 | 0.00621 | 0.006 | 37.912
2 | 0.301 | 0.0062 | 0.004 | 48.541
2.5 | 0.366 | 0.0065 | 0.003 | 56.323
3 | 0.432 | 0.00659 | 0.002 | 65.436
3.5 | 0.497 | 0.00676 | 0 | 73.475
4 | 0.562 | 0.00694 | -0.001 | 80.947
4.5 | 0.626 | 0.00719 | -0.002 | 87.113
5 | 0.691 | 0.00745 | -0.004 | 92.724
5.5 | 0.755 | 0.0077 | -0.005 | 98.053
6 | 0.819 | 0.00795 | -0.006 | 102.935
6.5 | 0.883 | 0.00821 | -0.008 | 107.535
7 | 0.946 | 0.00846 | -0.009 | 111.882
7.5 | 1.01 | 0.00875 | -0.01 | 115.32
8 | 1.071 | 0.00951 | -0.012 | 112.663
8.5 | 1.133 | 0.01026 | -0.013 | 110.438
9 | 1.195 | 0.01093 | -0.014 | 109.347
9.5 | 1.257 | 0.01154 | -0.016 | 108.887
10 | 1.319 | 0.01213 | -0.017 | 108.752
10.5 | 1.38 | 0.01268 | -0.018 | 108.889
11 | 1.442 | 0.01341 | -0.02 | 107.463
11.5 | 1.498 | 0.01579 | -0.021 | 94.88
12 | 1.559 | 0.01668 | -0.022 | 93.456
12.5 | 1.619 | 0.01762 | -0.023 | 91.889
13 | 1.679 | 0.01853 | -0.025 | 90.585
13.5 | 1.736 | 0.02082 | -0.026 | 83.394
14 | 1.794 | 0.0222 | -0.027 | 80.82
14.5 | 1.85 | 0.02471 | -0.029 | 74.868
15 | 1.908 | 0.02622 | -0.03 | 72.779
15.5 | 1.966 | 0.02764 | -0.031 | 71.148
16 | 2.024 | 0.0293 | -0.032 | 69.094
16.5 | 1.97 | 0.03103 | -0.034 | 63.492
17 | 2.01 | 0.03297 | -0.035 | 60.974
17.5 | 2.048 | 0.03502 | -0.036 | 58.482
18 | 2.084 | 0.037 | -0.037 | 56.321
18.5 | 2.117 | 0.03935 | -0.038 | 53.788
19 | 2.148 | 0.04163 | -0.04 | 51.595
19.5 | 2.175 | 0.04409 | -0.041 | 49.323
20 | 2.199 | 0.04645 | -0.042 | 47.336

## 67. Re 16M Mach 0.25 (1)
BIGFOIL.COM POLAR EXPORT
fx69274
FX 69-274 |  |  |  | Cl Max: | 2.174 | at alpha= | 20 | deg
JavaFoil+Calcfoil stall+Eppler ext transition |  |  |  | L/D Max: | 111.596 | at alpha= | 7.5 | deg
Re: | 16000000 |  |  | Cd Min: | 0.00492 | at alpha= | -3.5 | deg
Mach: | 0.25 |  |  | Cl=0 at alpha= | -0.28261 | deg
|  |  |  | @ Cl=0.1, Cd= | 0.0055279
|  |  |  | @ Cl=0.4, Cd= | 0.0066745
|  |  |  | @ Cl=0.6, Cd= | 0.0072736
alpha (deg) | Cl | Cd | Cm | Cl/Cd
-20 | -1.563 | 0.05965 | 0.045 | -26.199
-19.5 | -1.588 | 0.05444 | 0.045 | -29.165
-19 | -1.607 | 0.05072 | 0.044 | -31.681
-18.5 | -1.625 | 0.04598 | 0.044 | -35.33
-18 | -1.637 | 0.04177 | 0.044 | -39.204
-17.5 | -1.645 | 0.03828 | 0.043 | -42.985
-17 | -1.648 | 0.03525 | 0.043 | -46.769
-16.5 | -1.646 | 0.03253 | 0.042 | -50.606
-16 | -1.637 | 0.0304 | 0.042 | -53.851
-15.5 | -1.623 | 0.02815 | 0.041 | -57.669
-15 | -1.605 | 0.02604 | 0.041 | -61.639
-14.5 | -1.584 | 0.02409 | 0.04 | -65.745
-14 | -1.558 | 0.02257 | 0.039 | -69.038
-13.5 | -1.528 | 0.02111 | 0.039 | -72.391
-13 | -1.495 | 0.01693 | 0.038 | -88.308
-12.5 | -1.459 | 0.01608 | 0.037 | -90.747
-12 | -1.423 | 0.01648 | 0.036 | -86.308
-11.5 | -1.381 | 0.01736 | 0.036 | -79.539
-11 | -1.43 | 0.01716 | 0.035 | -83.35
-10.5 | -1.366 | 0.01644 | 0.034 | -83.083
-10 | -1.301 | 0.01592 | 0.033 | -81.717
-9.5 | -1.261 | 0.00622 | 0.033 | -202.815
-9 | -1.193 | 0.0061 | 0.031 | -195.47
-8.5 | -1.125 | 0.00609 | 0.03 | -184.85
-8 | -1.057 | 0.00599 | 0.029 | -176.453
-7.5 | -0.989 | 0.00568 | 0.028 | -174.043
-7 | -0.921 | 0.00592 | 0.027 | -155.406
-6.5 | -0.852 | 0.00586 | 0.026 | -145.578
-6 | -0.784 | 0.00571 | 0.025 | -137.357
-5.5 | -0.716 | 0.00587 | 0.024 | -121.862
-5 | -0.647 | 0.00541 | 0.022 | -119.714
-4.5 | -0.579 | 0.00534 | 0.021 | -108.439
-4 | -0.51 | 0.00529 | 0.02 | -96.389
-3.5 | -0.442 | 0.00492 | 0.019 | -89.676
-3 | -0.373 | 0.00558 | 0.017 | -66.855
-2.5 | -0.304 | 0.00542 | 0.016 | -56.159
-2 | -0.236 | 0.00544 | 0.015 | -43.279
-1.5 | -0.167 | 0.0055 | 0.014 | -30.328
-1 | -0.098 | 0.00535 | 0.012 | -18.342
-0.5 | -0.03 | 0.00538 | 0.011 | -5.483
0 | 0.039 | 0.00551 | 0.01 | 7.031
0.5 | 0.107 | 0.00553 | 0.008 | 19.288
1 | 0.174 | 0.00605 | 0.007 | 28.753
1.5 | 0.241 | 0.00641 | 0.006 | 37.664
2 | 0.309 | 0.00657 | 0.004 | 46.995
2.5 | 0.376 | 0.00658 | 0.003 | 57.064
3 | 0.442 | 0.00684 | 0.002 | 64.662
3.5 | 0.509 | 0.00701 | 0 | 72.605
4 | 0.576 | 0.00715 | -0.001 | 80.491
4.5 | 0.642 | 0.00749 | -0.002 | 85.699
5 | 0.708 | 0.00778 | -0.004 | 90.982
5.5 | 0.774 | 0.00808 | -0.005 | 95.798
6 | 0.839 | 0.00837 | -0.006 | 100.258
6.5 | 0.905 | 0.00864 | -0.008 | 104.695
7 | 0.97 | 0.00894 | -0.009 | 108.428
7.5 | 1.035 | 0.00927 | -0.011 | 111.596
8 | 1.098 | 0.01004 | -0.012 | 109.333
8.5 | 1.161 | 0.01094 | -0.013 | 106.133
9 | 1.225 | 0.01168 | -0.015 | 104.808
9.5 | 1.288 | 0.01238 | -0.016 | 104.077
10 | 1.351 | 0.01305 | -0.017 | 103.542
10.5 | 1.414 | 0.01372 | -0.019 | 103.063
11 | 1.477 | 0.0145 | -0.02 | 101.854
11.5 | 1.535 | 0.01727 | -0.021 | 88.866
12 | 1.596 | 0.01819 | -0.023 | 87.74
12.5 | 1.658 | 0.01923 | -0.024 | 86.206
13 | 1.716 | 0.02157 | -0.025 | 79.572
13.5 | 1.777 | 0.02301 | -0.027 | 77.208
14 | 1.836 | 0.02444 | -0.028 | 75.118
14.5 | 1.894 | 0.02732 | -0.029 | 69.331
15 | 1.954 | 0.02901 | -0.03 | 67.34
15.5 | 2.013 | 0.03071 | -0.032 | 65.564
16 | 2.072 | 0.03257 | -0.033 | 63.63
16.5 | 1.994 | 0.03478 | -0.034 | 57.348
17 | 2.03 | 0.03707 | -0.036 | 54.774
17.5 | 2.064 | 0.03953 | -0.037 | 52.197
18 | 2.094 | 0.04204 | -0.038 | 49.795
18.5 | 2.12 | 0.04534 | -0.039 | 46.749
19 | 2.144 | 0.04737 | -0.04 | 45.269
19.5 | 2.162 | 0.05016 | -0.042 | 43.101
20 | 2.174 | 0.05343 | -0.043 | 40.694

## 68. Re 16M Mach 0.50 (1)
BIGFOIL.COM POLAR EXPORT
fx69274
FX 69-274 |  |  |  | Cl Max: | 2.261 | at alpha= | 16 | deg
JavaFoil+Calcfoil stall+Eppler ext transition |  |  |  | L/D Max: | 94.527 | at alpha= | 7.5 | deg
Re: | 16000000 |  |  | Cd Min: | 0.00567 | at alpha= | -5.5 | deg
Mach: | 0.5 |  |  | Cl=0 at alpha= | -0.2829 | deg
|  |  |  | @ Cl=0.1, Cd= | 0.0062252
|  |  |  | @ Cl=0.4, Cd= | 0.0077038
|  |  |  | @ Cl=0.6, Cd= | 0.0085067
alpha (deg) | Cl | Cd | Cm | Cl/Cd
-16 | -0.97 | 0.1489 | 0.032 | -6.512
-15.5 | -0.935 | 0.14947 | 0.03 | -6.256
-15 | -0.931 | 0.10506 | 0.035 | -8.865
-14.5 | -0.894 | 0.10412 | 0.033 | -8.582
-14 | -0.919 | 0.06324 | 0.039 | -14.525
-13.5 | -0.905 | 0.04996 | 0.04 | -18.117
-13 | -0.882 | 0.04303 | 0.04 | -20.494
-12.5 | -0.808 | 0.06269 | 0.035 | -12.886
-12 | -0.799 | 0.04979 | 0.037 | -16.04
-11.5 | -1.035 | 0.03357 | 0.038 | -30.832
-11 | -1.547 | 0.02754 | 0.037 | -56.162
-10.5 | -1.487 | 0.02396 | 0.037 | -62.042
-10 | -1.423 | 0.01769 | 0.036 | -80.44
-9.5 | -1.36 | 0.01677 | 0.035 | -81.049
-9 | -1.288 | 0.01655 | 0.034 | -77.839
-8.5 | -1.223 | 0.01845 | 0.033 | -66.304
-8 | -1.153 | 0.01889 | 0.032 | -61.025
-7.5 | -1.08 | 0.01797 | 0.031 | -60.105
-7 | -1.007 | 0.01724 | 0.029 | -58.424
-6.5 | -0.953 | 0.0061 | 0.029 | -156.326
-6 | -0.877 | 0.00577 | 0.028 | -152.048
-5.5 | -0.8 | 0.00567 | 0.026 | -141.12
-5 | -0.724 | 0.00646 | 0.025 | -111.958
-4.5 | -0.647 | 0.00607 | 0.023 | -106.577
-4 | -0.57 | 0.00603 | 0.022 | -94.564
-3.5 | -0.494 | 0.00589 | 0.021 | -83.815
-3 | -0.417 | 0.00605 | 0.019 | -68.953
-2.5 | -0.34 | 0.00607 | 0.018 | -56.047
-2 | -0.263 | 0.00608 | 0.016 | -43.326
-1.5 | -0.187 | 0.00599 | 0.015 | -31.164
-1 | -0.11 | 0.00582 | 0.014 | -18.861
-0.5 | -0.033 | 0.00589 | 0.012 | -5.603
0 | 0.043 | 0.00621 | 0.011 | 6.929
0.5 | 0.118 | 0.00623 | 0.009 | 18.972
1 | 0.193 | 0.00696 | 0.008 | 27.721
1.5 | 0.267 | 0.0072 | 0.006 | 37.137
2 | 0.342 | 0.0075 | 0.005 | 45.587
2.5 | 0.416 | 0.00776 | 0.003 | 53.578
3 | 0.49 | 0.00797 | 0.002 | 61.481
3.5 | 0.564 | 0.00827 | 0 | 68.172
4 | 0.637 | 0.00875 | -0.001 | 72.766
4.5 | 0.71 | 0.00919 | -0.003 | 77.253
5 | 0.783 | 0.00957 | -0.004 | 81.86
5.5 | 0.856 | 0.01009 | -0.006 | 84.796
6 | 0.928 | 0.01057 | -0.007 | 87.829
6.5 | 1 | 0.01105 | -0.009 | 90.508
7 | 1.072 | 0.01159 | -0.01 | 92.537
7.5 | 1.144 | 0.0121 | -0.012 | 94.527
8 | 1.214 | 0.01325 | -0.013 | 91.631
8.5 | 1.283 | 0.01462 | -0.015 | 87.785
9 | 1.352 | 0.01596 | -0.016 | 84.711
9.5 | 1.421 | 0.01732 | -0.018 | 82.025
10 | 1.49 | 0.01853 | -0.019 | 80.382
10.5 | 1.558 | 0.01982 | -0.021 | 78.595
11 | 1.627 | 0.02113 | -0.022 | 76.986
11.5 | 1.689 | 0.02584 | -0.023 | 65.353
12 | 1.756 | 0.02778 | -0.025 | 63.218
12.5 | 1.823 | 0.02973 | -0.026 | 61.306
13 | 1.885 | 0.03433 | -0.028 | 54.908
13.5 | 1.947 | 0.03927 | -0.029 | 49.586
14 | 2.011 | 0.04285 | -0.03 | 46.939
14.5 | 2.075 | 0.04666 | -0.032 | 44.468
15 | 2.137 | 0.05055 | -0.033 | 42.285
15.5 | 2.2 | 0.05569 | -0.034 | 39.506
16 | 2.261 | 0.06131 | -0.036 | 36.884
16.5 | 1.837 | 0.0685 | -0.037 | 26.821
17 | 1.672 | 0.07735 | -0.038 | 21.622
17.5 | 1.205 | 0.08924 | -0.039 | 13.5
18 | 1.235 | 0.09418 | -0.04 | 13.114
18.5 | 1.261 | 0.10759 | -0.041 | 11.718
19 | 1.28 | 0.13039 | -0.042 | 9.818
19.5 | 1.303 | 0.14863 | -0.043 | 8.768
20 | 1.316 | 0.18053 | -0.043 | 7.291

## 69. Re 18M Mach 0.00 (1)
BIGFOIL.COM POLAR EXPORT
fx69274
FX 69-274 |  |  |  | Cl Max: | 2.202 | at alpha= | 20 | deg
JavaFoil+Calcfoil stall+Eppler ext transition |  |  |  | L/D Max: | 113.253 | at alpha= | 7 | deg
Re: | 18000000 |  |  | Cd Min: | 0.00475 | at alpha= | -2.5 | deg
Mach: | 0 |  |  | Cl=0 at alpha= | -0.28358 | deg
|  |  |  | @ Cl=0.1, Cd= | 0.0057002
|  |  |  | @ Cl=0.4, Cd= | 0.0064761
|  |  |  | @ Cl=0.6, Cd= | 0.0070088
alpha (deg) | Cl | Cd | Cm | Cl/Cd
-20 | -1.81 | 0.04184 | 0.045 | -43.251
-19.5 | -1.806 | 0.03869 | 0.045 | -46.683
-19 | -1.799 | 0.0361 | 0.044 | -49.852
-18.5 | -1.79 | 0.03353 | 0.044 | -53.384
-18 | -1.777 | 0.03146 | 0.043 | -56.505
-17.5 | -1.762 | 0.02952 | 0.043 | -59.704
-17 | -1.744 | 0.02769 | 0.042 | -62.998
-16.5 | -1.724 | 0.02578 | 0.042 | -66.874
-16 | -1.701 | 0.02405 | 0.041 | -70.713
-15.5 | -1.673 | 0.02261 | 0.04 | -73.984
-15 | -1.642 | 0.02125 | 0.04 | -77.293
-14.5 | -1.609 | 0.01668 | 0.039 | -96.413
-14 | -1.573 | 0.01592 | 0.038 | -98.83
-13.5 | -1.537 | 0.01643 | 0.038 | -93.566
-13 | -1.499 | 0.01742 | 0.037 | -86.04
-12.5 | -1.457 | 0.01655 | 0.036 | -88.016
-12 | -1.412 | 0.01722 | 0.035 | -82.009
-11.5 | -1.365 | 0.01655 | 0.035 | -82.443
-11 | -1.417 | 0.00621 | 0.034 | -228.167
-10.5 | -1.352 | 0.00611 | 0.033 | -221.142
-10 | -1.286 | 0.00601 | 0.033 | -214.073
-9.5 | -1.221 | 0.0059 | 0.031 | -206.902
-9 | -1.155 | 0.0059 | 0.03 | -195.832
-8.5 | -1.089 | 0.0058 | 0.029 | -187.917
-8 | -1.023 | 0.00572 | 0.028 | -178.958
-7.5 | -0.957 | 0.00546 | 0.027 | -175.266
-7 | -0.891 | 0.00569 | 0.026 | -156.622
-6.5 | -0.825 | 0.00563 | 0.025 | -146.702
-6 | -0.759 | 0.00548 | 0.024 | -138.474
-5.5 | -0.693 | 0.00559 | 0.023 | -123.908
-5 | -0.627 | 0.00539 | 0.022 | -116.157
-4.5 | -0.56 | 0.00536 | 0.02 | -104.603
-4 | -0.494 | 0.00533 | 0.019 | -92.719
-3.5 | -0.428 | 0.00488 | 0.018 | -87.558
-3 | -0.361 | 0.00492 | 0.017 | -73.439
-2.5 | -0.295 | 0.00475 | 0.016 | -61.974
-2 | -0.228 | 0.00548 | 0.014 | -41.603
-1.5 | -0.162 | 0.00533 | 0.013 | -30.31
-1 | -0.095 | 0.00518 | 0.012 | -18.372
-0.5 | -0.029 | 0.00522 | 0.011 | -5.476
0 | 0.038 | 0.00529 | 0.009 | 7.11
0.5 | 0.103 | 0.00572 | 0.008 | 18.057
1 | 0.169 | 0.00599 | 0.007 | 28.198
1.5 | 0.234 | 0.00612 | 0.006 | 38.315
2 | 0.3 | 0.00609 | 0.004 | 49.235
2.5 | 0.365 | 0.00639 | 0.003 | 57.111
3 | 0.43 | 0.00655 | 0.002 | 65.639
3.5 | 0.495 | 0.00664 | 0 | 74.519
4 | 0.559 | 0.00687 | -0.001 | 81.406
4.5 | 0.624 | 0.00709 | -0.002 | 87.997
5 | 0.688 | 0.0073 | -0.004 | 94.277
5.5 | 0.752 | 0.00753 | -0.005 | 99.817
6 | 0.816 | 0.00778 | -0.006 | 104.876
6.5 | 0.879 | 0.00802 | -0.008 | 109.595
7 | 0.943 | 0.00832 | -0.009 | 113.253
7.5 | 1.004 | 0.00897 | -0.01 | 112.028
8 | 1.066 | 0.00956 | -0.012 | 111.509
8.5 | 1.128 | 0.01029 | -0.013 | 109.596
9 | 1.19 | 0.01084 | -0.014 | 109.794
9.5 | 1.252 | 0.0113 | -0.016 | 110.737
10 | 1.313 | 0.01185 | -0.017 | 110.841
10.5 | 1.375 | 0.01238 | -0.018 | 111.037
11 | 1.432 | 0.01457 | -0.019 | 98.252
11.5 | 1.493 | 0.01535 | -0.021 | 97.201
12 | 1.553 | 0.01617 | -0.022 | 96.054
12.5 | 1.613 | 0.01703 | -0.023 | 94.717
13 | 1.67 | 0.01903 | -0.025 | 87.769
13.5 | 1.729 | 0.02016 | -0.026 | 85.807
14 | 1.785 | 0.02252 | -0.027 | 79.301
14.5 | 1.844 | 0.02391 | -0.028 | 77.113
15 | 1.901 | 0.02527 | -0.03 | 75.242
15.5 | 1.959 | 0.0267 | -0.031 | 73.389
16 | 2.017 | 0.02837 | -0.032 | 71.099
16.5 | 1.966 | 0.03 | -0.033 | 65.532
17 | 2.007 | 0.03181 | -0.035 | 63.094
17.5 | 2.046 | 0.03378 | -0.036 | 60.562
18 | 2.082 | 0.03584 | -0.037 | 58.082
18.5 | 2.116 | 0.03784 | -0.038 | 55.917
19 | 2.149 | 0.04006 | -0.039 | 53.628
19.5 | 2.177 | 0.04215 | -0.041 | 51.644
20 | 2.202 | 0.04456 | -0.042 | 49.409

## 70. Re 18M Mach 0.10 (1)
BIGFOIL.COM POLAR EXPORT
fx69274
FX 69-274 |  |  |  | Cl Max: | 2.2 | at alpha= | 20 | deg
JavaFoil+Calcfoil stall+Eppler ext transition |  |  |  | L/D Max: | 112.779 | at alpha= | 7 | deg
Re: | 18000000 |  |  | Cd Min: | 0.00489 | at alpha= | -3.5 | deg
Mach: | 0.1 |  |  | Cl=0 at alpha= | -0.28358 | deg
|  |  |  | @ Cl=0.1, Cd= | 0.0057139
|  |  |  | @ Cl=0.4, Cd= | 0.0065124
|  |  |  | @ Cl=0.6, Cd= | 0.0070506
alpha (deg) | Cl | Cd | Cm | Cl/Cd
-20 | -1.784 | 0.04362 | 0.045 | -40.89
-19.5 | -1.783 | 0.04038 | 0.045 | -44.152
-19 | -1.78 | 0.03752 | 0.044 | -47.43
-18.5 | -1.773 | 0.03476 | 0.044 | -51.018
-18 | -1.763 | 0.03255 | 0.043 | -54.168
-17.5 | -1.75 | 0.0305 | 0.043 | -57.398
-17 | -1.734 | 0.02855 | 0.042 | -60.751
-16.5 | -1.716 | 0.02659 | 0.042 | -64.55
-16 | -1.695 | 0.02474 | 0.041 | -68.521
-15.5 | -1.669 | 0.0232 | 0.041 | -71.934
-15 | -1.639 | 0.02177 | 0.04 | -75.317
-14.5 | -1.607 | 0.01707 | 0.039 | -94.16
-14 | -1.573 | 0.01628 | 0.039 | -96.62
-13.5 | -1.536 | 0.01692 | 0.038 | -90.832
-13 | -1.5 | 0.01776 | 0.037 | -84.463
-12.5 | -1.459 | 0.01693 | 0.036 | -86.144
-12 | -1.415 | 0.01755 | 0.036 | -80.607
-11.5 | -1.368 | 0.01678 | 0.035 | -81.538
-11 | -1.425 | 0.00626 | 0.035 | -227.42
-10.5 | -1.359 | 0.00615 | 0.034 | -220.82
-10 | -1.293 | 0.00604 | 0.033 | -213.927
-9.5 | -1.227 | 0.00593 | 0.032 | -206.743
-9 | -1.161 | 0.00593 | 0.031 | -195.892
-8.5 | -1.095 | 0.00583 | 0.03 | -187.926
-8 | -1.029 | 0.00575 | 0.029 | -179.016
-7.5 | -0.962 | 0.00549 | 0.027 | -175.204
-7 | -0.896 | 0.00572 | 0.026 | -156.715
-6.5 | -0.829 | 0.00566 | 0.025 | -146.667
-6 | -0.763 | 0.00551 | 0.024 | -138.59
-5.5 | -0.696 | 0.00562 | 0.023 | -123.82
-5 | -0.63 | 0.00542 | 0.022 | -116.261
-4.5 | -0.563 | 0.00538 | 0.021 | -104.603
-4 | -0.496 | 0.00535 | 0.019 | -92.768
-3.5 | -0.43 | 0.00489 | 0.018 | -87.928
-3 | -0.363 | 0.00494 | 0.017 | -73.479
-2.5 | -0.296 | 0.00526 | 0.016 | -56.273
-2 | -0.229 | 0.00549 | 0.015 | -41.744
-1.5 | -0.162 | 0.00534 | 0.013 | -30.409
-1 | -0.096 | 0.00519 | 0.012 | -18.432
-0.5 | -0.029 | 0.00523 | 0.011 | -5.486
0 | 0.038 | 0.00531 | 0.009 | 7.117
0.5 | 0.104 | 0.00574 | 0.008 | 18.081
1 | 0.17 | 0.00601 | 0.007 | 28.228
1.5 | 0.235 | 0.00615 | 0.006 | 38.287
2 | 0.301 | 0.00612 | 0.004 | 49.183
2.5 | 0.366 | 0.00643 | 0.003 | 57.04
3 | 0.432 | 0.00659 | 0.002 | 65.54
3.5 | 0.497 | 0.00668 | 0 | 74.372
4 | 0.562 | 0.00692 | -0.001 | 81.218
4.5 | 0.626 | 0.00714 | -0.002 | 87.78
5 | 0.691 | 0.00736 | -0.004 | 93.88
5.5 | 0.755 | 0.0076 | -0.005 | 99.365
6 | 0.819 | 0.00784 | -0.006 | 104.503
6.5 | 0.883 | 0.00809 | -0.008 | 109.157
7 | 0.947 | 0.00839 | -0.009 | 112.779
7.5 | 1.009 | 0.00906 | -0.01 | 111.338
8 | 1.071 | 0.0097 | -0.012 | 110.426
8.5 | 1.133 | 0.01041 | -0.013 | 108.816
9 | 1.195 | 0.01097 | -0.014 | 108.963
9.5 | 1.257 | 0.01144 | -0.016 | 109.91
10 | 1.319 | 0.012 | -0.017 | 109.906
10.5 | 1.381 | 0.01255 | -0.018 | 110.037
11 | 1.438 | 0.01484 | -0.02 | 96.933
11.5 | 1.499 | 0.01558 | -0.021 | 96.194
12 | 1.56 | 0.01638 | -0.022 | 95.249
12.5 | 1.62 | 0.01725 | -0.024 | 93.934
13 | 1.678 | 0.01937 | -0.025 | 86.609
13.5 | 1.737 | 0.02052 | -0.026 | 84.656
14 | 1.793 | 0.02294 | -0.027 | 78.157
14.5 | 1.852 | 0.02439 | -0.029 | 75.925
15 | 1.909 | 0.02575 | -0.03 | 74.152
15.5 | 1.968 | 0.02719 | -0.031 | 72.361
16 | 2.026 | 0.0289 | -0.032 | 70.102
16.5 | 1.971 | 0.03063 | -0.034 | 64.358
17 | 2.012 | 0.03244 | -0.035 | 62.011
17.5 | 2.049 | 0.03446 | -0.036 | 59.477
18 | 2.085 | 0.03648 | -0.037 | 57.158
18.5 | 2.118 | 0.03867 | -0.038 | 54.778
19 | 2.15 | 0.04092 | -0.04 | 52.531
19.5 | 2.176 | 0.04316 | -0.041 | 50.43
20 | 2.2 | 0.04561 | -0.042 | 48.249

## 71. Re 18M Mach 0.25 (1)
BIGFOIL.COM POLAR EXPORT
fx69274
FX 69-274 |  |  |  | Cl Max: | 2.177 | at alpha= | 20 | deg
JavaFoil+Calcfoil stall+Eppler ext transition |  |  |  | L/D Max: | 109.543 | at alpha= | 7 | deg
Re: | 18000000 |  |  | Cd Min: | 0.00511 | at alpha= | -3.5 | deg
Mach: | 0.25 |  |  | Cl=0 at alpha= | -0.28261 | deg
|  |  |  | @ Cl=0.1, Cd= | 0.0058679
|  |  |  | @ Cl=0.4, Cd= | 0.0066054
|  |  |  | @ Cl=0.6, Cd= | 0.0072464
alpha (deg) | Cl | Cd | Cm | Cl/Cd
-20 | -1.564 | 0.05868 | 0.045 | -26.655
-19.5 | -1.589 | 0.05343 | 0.045 | -29.747
-19 | -1.61 | 0.04916 | 0.044 | -32.748
-18.5 | -1.627 | 0.04499 | 0.044 | -36.15
-18 | -1.64 | 0.04065 | 0.044 | -40.35
-17.5 | -1.647 | 0.03741 | 0.043 | -44.034
-17 | -1.651 | 0.03425 | 0.043 | -48.195
-16.5 | -1.648 | 0.03182 | 0.042 | -51.781
-16 | -1.64 | 0.02958 | 0.042 | -55.443
-15.5 | -1.625 | 0.02752 | 0.041 | -59.058
-15 | -1.608 | 0.02532 | 0.041 | -63.515
-14.5 | -1.586 | 0.02343 | 0.04 | -67.683
-14 | -1.56 | 0.02207 | 0.039 | -70.672
-13.5 | -1.53 | 0.0175 | 0.039 | -87.423
-13 | -1.497 | 0.01655 | 0.038 | -90.453
-12.5 | -1.461 | 0.01724 | 0.037 | -84.727
-12 | -1.424 | 0.01798 | 0.036 | -79.196
-11.5 | -1.382 | 0.01705 | 0.036 | -81.063
-11 | -1.43 | 0.017 | 0.035 | -84.147
-10.5 | -1.367 | 0.01614 | 0.034 | -84.666
-10 | -1.329 | 0.00626 | 0.034 | -212.199
-9.5 | -1.261 | 0.00613 | 0.033 | -205.626
-9 | -1.193 | 0.00602 | 0.031 | -198.23
-8.5 | -1.125 | 0.006 | 0.03 | -187.511
-8 | -1.057 | 0.00591 | 0.029 | -178.831
-7.5 | -0.989 | 0.00563 | 0.028 | -175.654
-7 | -0.921 | 0.00586 | 0.027 | -157.137
-6.5 | -0.852 | 0.00579 | 0.026 | -147.307
-6 | -0.784 | 0.00563 | 0.025 | -139.265
-5.5 | -0.716 | 0.00588 | 0.024 | -121.666
-5 | -0.647 | 0.00555 | 0.022 | -116.695
-4.5 | -0.579 | 0.00528 | 0.021 | -109.55
-4 | -0.51 | 0.00524 | 0.02 | -97.424
-3.5 | -0.442 | 0.00511 | 0.019 | -86.37
-3 | -0.373 | 0.0055 | 0.017 | -67.827
-2.5 | -0.304 | 0.00535 | 0.016 | -56.829
-2 | -0.236 | 0.00551 | 0.015 | -42.735
-1.5 | -0.167 | 0.00524 | 0.014 | -31.882
-1 | -0.098 | 0.00528 | 0.012 | -18.602
-0.5 | -0.03 | 0.00533 | 0.011 | -5.538
0 | 0.039 | 0.00544 | 0.01 | 7.121
0.5 | 0.106 | 0.00591 | 0.008 | 18.013
1 | 0.174 | 0.00601 | 0.007 | 28.934
1.5 | 0.241 | 0.00634 | 0.006 | 38.111
2 | 0.309 | 0.0065 | 0.004 | 47.49
2.5 | 0.376 | 0.00648 | 0.003 | 57.995
3 | 0.443 | 0.00683 | 0.002 | 64.798
3.5 | 0.509 | 0.00694 | 0 | 73.393
4 | 0.576 | 0.00713 | -0.001 | 80.751
4.5 | 0.642 | 0.00745 | -0.002 | 86.251
5 | 0.708 | 0.00769 | -0.004 | 92.111
5.5 | 0.774 | 0.00797 | -0.005 | 97.178
6 | 0.84 | 0.00825 | -0.007 | 101.788
6.5 | 0.905 | 0.00854 | -0.008 | 106.018
7 | 0.97 | 0.00886 | -0.009 | 109.543
7.5 | 1.034 | 0.00959 | -0.011 | 107.832
8 | 1.098 | 0.01026 | -0.012 | 106.956
8.5 | 1.161 | 0.0111 | -0.013 | 104.643
9 | 1.225 | 0.01173 | -0.015 | 104.387
9.5 | 1.288 | 0.01227 | -0.016 | 104.983
10 | 1.352 | 0.0129 | -0.017 | 104.776
10.5 | 1.415 | 0.01359 | -0.019 | 104.121
11 | 1.473 | 0.0161 | -0.02 | 91.514
11.5 | 1.536 | 0.01701 | -0.021 | 90.267
12 | 1.598 | 0.01787 | -0.023 | 89.388
12.5 | 1.659 | 0.01887 | -0.024 | 87.926
13 | 1.718 | 0.02129 | -0.025 | 80.673
13.5 | 1.778 | 0.02264 | -0.027 | 78.507
14 | 1.835 | 0.02534 | -0.028 | 72.417
14.5 | 1.895 | 0.02697 | -0.029 | 70.284
15 | 1.955 | 0.02855 | -0.03 | 68.483
15.5 | 2.015 | 0.03015 | -0.032 | 66.829
16 | 2.074 | 0.03214 | -0.033 | 64.516
16.5 | 1.996 | 0.03426 | -0.034 | 58.26
17 | 2.032 | 0.03651 | -0.036 | 55.639
17.5 | 2.065 | 0.03895 | -0.037 | 53.004
18 | 2.095 | 0.04129 | -0.038 | 50.74
18.5 | 2.122 | 0.04442 | -0.039 | 47.772
19 | 2.146 | 0.04664 | -0.04 | 46.019
19.5 | 2.163 | 0.0495 | -0.042 | 43.703
20 | 2.177 | 0.05234 | -0.043 | 41.59

## 72. Re 18M Mach 0.50 (1)
BIGFOIL.COM POLAR EXPORT
fx69274
FX 69-274 |  |  |  | Cl Max: | 2.263 | at alpha= | 16 | deg
JavaFoil+Calcfoil stall+Eppler ext transition |  |  |  | L/D Max: | 93.997 | at alpha= | 7 | deg
Re: | 18000000 |  |  | Cd Min: | 0.00552 | at alpha= | -5.5 | deg
Mach: | 0.5 |  |  | Cl=0 at alpha= | -0.2829 | deg
|  |  |  | @ Cl=0.1, Cd= | 0.0067256
|  |  |  | @ Cl=0.4, Cd= | 0.0076138
|  |  |  | @ Cl=0.6, Cd= | 0.0084462
alpha (deg) | Cl | Cd | Cm | Cl/Cd
-16 | -0.969 | 0.15403 | 0.031 | -6.293
-15.5 | -0.936 | 0.15396 | 0.03 | -6.076
-15 | -0.918 | 0.11835 | 0.032 | -7.755
-14.5 | -0.884 | 0.11378 | 0.031 | -7.768
-14 | -0.898 | 0.07631 | 0.037 | -11.773
-13.5 | -0.881 | 0.06392 | 0.038 | -13.784
-13 | -0.884 | 0.04163 | 0.04 | -21.234
-12.5 | -0.807 | 0.06281 | 0.035 | -12.85
-12 | -0.8 | 0.04861 | 0.037 | -16.461
-11.5 | -1.037 | 0.03285 | 0.038 | -31.554
-11 | -1.549 | 0.02686 | 0.037 | -57.666
-10.5 | -1.488 | 0.02343 | 0.037 | -63.532
-10 | -1.424 | 0.01737 | 0.036 | -82.024
-9.5 | -1.361 | 0.01652 | 0.035 | -82.357
-9 | -1.291 | 0.01763 | 0.034 | -73.237
-8.5 | -1.225 | 0.01807 | 0.033 | -67.773
-8 | -1.153 | 0.01868 | 0.032 | -61.736
-7.5 | -1.081 | 0.01763 | 0.031 | -61.306
-7 | -1.008 | 0.01694 | 0.029 | -59.498
-6.5 | -0.953 | 0.00603 | 0.029 | -158.049
-6 | -0.877 | 0.00568 | 0.028 | -154.201
-5.5 | -0.8 | 0.00552 | 0.026 | -144.948
-5 | -0.724 | 0.00637 | 0.025 | -113.539
-4.5 | -0.647 | 0.006 | 0.023 | -107.842
-4 | -0.57 | 0.00596 | 0.022 | -95.675
-3.5 | -0.494 | 0.00592 | 0.021 | -83.352
-3 | -0.417 | 0.00597 | 0.019 | -69.884
-2.5 | -0.34 | 0.00598 | 0.018 | -56.869
-2 | -0.263 | 0.006 | 0.017 | -43.924
-1.5 | -0.187 | 0.00605 | 0.015 | -30.853
-1 | -0.11 | 0.00575 | 0.014 | -19.11
-0.5 | -0.033 | 0.0058 | 0.012 | -5.686
0 | 0.043 | 0.00611 | 0.011 | 7.041
0.5 | 0.118 | 0.00692 | 0.009 | 17.057
1 | 0.193 | 0.0069 | 0.008 | 27.97
1.5 | 0.268 | 0.00713 | 0.006 | 37.532
2 | 0.342 | 0.00741 | 0.005 | 46.155
2.5 | 0.416 | 0.00767 | 0.003 | 54.279
3 | 0.49 | 0.00794 | 0.002 | 61.701
3.5 | 0.564 | 0.00817 | 0 | 68.975
4 | 0.637 | 0.00873 | -0.001 | 72.986
4.5 | 0.71 | 0.0091 | -0.003 | 78.052
5 | 0.783 | 0.00947 | -0.004 | 82.717
5.5 | 0.856 | 0.00997 | -0.006 | 85.876
6 | 0.929 | 0.01041 | -0.007 | 89.188
6.5 | 1.001 | 0.01091 | -0.009 | 91.726
7 | 1.073 | 0.01141 | -0.01 | 93.997
7.5 | 1.143 | 0.01241 | -0.012 | 92.138
8 | 1.213 | 0.01362 | -0.013 | 89.096
8.5 | 1.283 | 0.0149 | -0.015 | 86.084
9 | 1.352 | 0.01607 | -0.016 | 84.123
9.5 | 1.422 | 0.01718 | -0.018 | 82.757
10 | 1.491 | 0.01835 | -0.019 | 81.216
10.5 | 1.559 | 0.01954 | -0.021 | 79.808
11 | 1.622 | 0.02388 | -0.022 | 67.924
11.5 | 1.69 | 0.02554 | -0.023 | 66.173
12 | 1.757 | 0.02733 | -0.025 | 64.292
12.5 | 1.821 | 0.0313 | -0.026 | 58.161
13 | 1.886 | 0.03391 | -0.028 | 55.616
13.5 | 1.949 | 0.03874 | -0.029 | 50.297
14 | 2.013 | 0.04217 | -0.03 | 47.743
14.5 | 2.076 | 0.04582 | -0.032 | 45.319
15 | 2.139 | 0.04987 | -0.033 | 42.9
15.5 | 2.201 | 0.05486 | -0.034 | 40.127
16 | 2.263 | 0.0606 | -0.036 | 37.343
16.5 | 1.839 | 0.06739 | -0.037 | 27.284
17 | 1.675 | 0.0758 | -0.038 | 22.094
17.5 | 1.206 | 0.0878 | -0.039 | 13.734
18 | 1.236 | 0.09256 | -0.04 | 13.355
18.5 | 1.259 | 0.11066 | -0.041 | 11.381
19 | 1.279 | 0.13331 | -0.042 | 9.594
19.5 | 1.301 | 0.15112 | -0.043 | 8.611
20 | 1.313 | 0.1856 | -0.043 | 7.077

## 73. Re 20M Mach 0.00 (1)
BIGFOIL.COM POLAR EXPORT
fx69274
FX 69-274 |  |  |  | Cl Max: | 2.203 | at alpha= | 20 | deg
JavaFoil+Calcfoil stall+Eppler ext transition |  |  |  | L/D Max: | 112.167 | at alpha= | 10 | deg
Re: | 20000000 |  |  | Cd Min: | 0.0047 | at alpha= | -2.5 | deg
Mach: | 0 |  |  | Cl=0 at alpha= | -0.28358 | deg
|  |  |  | @ Cl=0.1, Cd= | 0.0058571
|  |  |  | @ Cl=0.4, Cd= | 0.0064115
|  |  |  | @ Cl=0.6, Cd= | 0.0069451
alpha (deg) | Cl | Cd | Cm | Cl/Cd
-20 | -1.812 | 0.04071 | 0.045 | -44.523
-19.5 | -1.809 | 0.03759 | 0.045 | -48.122
-19 | -1.802 | 0.03515 | 0.044 | -51.262
-18.5 | -1.792 | 0.03294 | 0.044 | -54.396
-18 | -1.78 | 0.03066 | 0.043 | -58.059
-17.5 | -1.764 | 0.02893 | 0.043 | -60.959
-17 | -1.746 | 0.02695 | 0.042 | -64.804
-16.5 | -1.726 | 0.02524 | 0.042 | -68.398
-16 | -1.703 | 0.02347 | 0.041 | -72.545
-15.5 | -1.675 | 0.02207 | 0.041 | -75.877
-15 | -1.643 | 0.02084 | 0.04 | -78.869
-14.5 | -1.61 | 0.0164 | 0.039 | -98.152
-14 | -1.575 | 0.01712 | 0.038 | -91.945
-13.5 | -1.54 | 0.0178 | 0.038 | -86.529
-13 | -1.5 | 0.0171 | 0.037 | -87.736
-12.5 | -1.458 | 0.0177 | 0.036 | -82.362
-12 | -1.413 | 0.01695 | 0.035 | -83.343
-11.5 | -1.365 | 0.01627 | 0.035 | -83.918
-11 | -1.417 | 0.00619 | 0.034 | -228.965
-10.5 | -1.352 | 0.00603 | 0.033 | -224.06
-10 | -1.286 | 0.00593 | 0.033 | -216.999
-9.5 | -1.221 | 0.00582 | 0.031 | -209.766
-9 | -1.155 | 0.00582 | 0.03 | -198.582
-8.5 | -1.089 | 0.00573 | 0.029 | -190.218
-8 | -1.023 | 0.00546 | 0.028 | -187.356
-7.5 | -0.957 | 0.00541 | 0.027 | -176.909
-7 | -0.891 | 0.00554 | 0.026 | -161.045
-6.5 | -0.825 | 0.00557 | 0.025 | -148.17
-6 | -0.759 | 0.00558 | 0.024 | -135.976
-5.5 | -0.693 | 0.00555 | 0.023 | -124.961
-5 | -0.627 | 0.00539 | 0.022 | -116.258
-4.5 | -0.56 | 0.00531 | 0.02 | -105.505
-4 | -0.494 | 0.00528 | 0.019 | -93.571
-3.5 | -0.428 | 0.00523 | 0.018 | -81.734
-3 | -0.361 | 0.00471 | 0.017 | -76.74
-2.5 | -0.295 | 0.0047 | 0.016 | -62.707
-2 | -0.228 | 0.00519 | 0.014 | -43.95
-1.5 | -0.162 | 0.00522 | 0.013 | -30.969
-1 | -0.095 | 0.00511 | 0.012 | -18.605
-0.5 | -0.029 | 0.00543 | 0.011 | -5.265
0 | 0.038 | 0.00559 | 0.009 | 6.721
0.5 | 0.103 | 0.00587 | 0.008 | 17.605
1 | 0.169 | 0.00588 | 0.007 | 28.724
1.5 | 0.234 | 0.00605 | 0.006 | 38.748
2 | 0.3 | 0.00602 | 0.004 | 49.757
2.5 | 0.365 | 0.00632 | 0.003 | 57.72
3 | 0.43 | 0.00649 | 0.002 | 66.256
3.5 | 0.495 | 0.00669 | 0 | 73.988
4 | 0.559 | 0.0068 | -0.001 | 82.228
4.5 | 0.624 | 0.00703 | -0.002 | 88.744
5 | 0.688 | 0.00723 | -0.004 | 95.142
5.5 | 0.752 | 0.00743 | -0.005 | 101.178
6 | 0.816 | 0.00768 | -0.006 | 106.261
6.5 | 0.88 | 0.00797 | -0.008 | 110.323
7 | 0.942 | 0.00856 | -0.009 | 110.018
7.5 | 1.004 | 0.00915 | -0.01 | 109.702
8 | 1.066 | 0.00967 | -0.012 | 110.254
8.5 | 1.128 | 0.01029 | -0.013 | 109.642
9 | 1.19 | 0.01077 | -0.014 | 110.476
9.5 | 1.252 | 0.01126 | -0.016 | 111.205
10 | 1.314 | 0.01172 | -0.017 | 112.167
10.5 | 1.372 | 0.01367 | -0.018 | 100.359
11 | 1.433 | 0.0144 | -0.02 | 99.458
11.5 | 1.493 | 0.01513 | -0.021 | 98.697
12 | 1.554 | 0.01595 | -0.022 | 97.431
12.5 | 1.612 | 0.01775 | -0.023 | 90.829
13 | 1.671 | 0.0188 | -0.025 | 88.879
13.5 | 1.73 | 0.01986 | -0.026 | 87.13
14 | 1.787 | 0.02218 | -0.027 | 80.549
14.5 | 1.845 | 0.02353 | -0.028 | 78.432
15 | 1.903 | 0.0249 | -0.03 | 76.411
15.5 | 1.961 | 0.0263 | -0.031 | 74.534
16 | 2.018 | 0.02804 | -0.032 | 71.96
16.5 | 1.968 | 0.02967 | -0.033 | 66.31
17 | 2.008 | 0.03142 | -0.035 | 63.911
17.5 | 2.047 | 0.03327 | -0.036 | 61.52
18 | 2.084 | 0.03532 | -0.037 | 58.986
18.5 | 2.118 | 0.03733 | -0.038 | 56.734
19 | 2.15 | 0.03937 | -0.04 | 54.618
19.5 | 2.178 | 0.04165 | -0.041 | 52.286
20 | 2.203 | 0.04397 | -0.042 | 50.115

## 74. Re 20M Mach 0.10 (1)
BIGFOIL.COM POLAR EXPORT
fx69274
FX 69-274 |  |  |  | Cl Max: | 2.202 | at alpha= | 20 | deg
JavaFoil+Calcfoil stall+Eppler ext transition |  |  |  | L/D Max: | 111.206 | at alpha= | 10 | deg
Re: | 20000000 |  |  | Cd Min: | 0.00471 | at alpha= | -3 | deg
Mach: | 0.1 |  |  | Cl=0 at alpha= | -0.28358 | deg
|  |  |  | @ Cl=0.1, Cd= | 0.0058742
|  |  |  | @ Cl=0.4, Cd= | 0.0064463
|  |  |  | @ Cl=0.6, Cd= | 0.0069845
alpha (deg) | Cl | Cd | Cm | Cl/Cd
-20 | -1.785 | 0.04297 | 0.045 | -41.551
-19.5 | -1.786 | 0.03924 | 0.045 | -45.512
-19 | -1.782 | 0.03651 | 0.044 | -48.819
-18.5 | -1.775 | 0.03415 | 0.044 | -51.976
-18 | -1.766 | 0.03172 | 0.043 | -55.658
-17.5 | -1.752 | 0.0299 | 0.043 | -58.596
-17 | -1.737 | 0.02783 | 0.042 | -62.404
-16.5 | -1.718 | 0.02603 | 0.042 | -66.01
-16 | -1.697 | 0.02412 | 0.041 | -70.381
-15.5 | -1.671 | 0.02264 | 0.041 | -73.774
-15 | -1.641 | 0.02134 | 0.04 | -76.882
-14.5 | -1.609 | 0.01679 | 0.039 | -95.819
-14 | -1.574 | 0.01596 | 0.039 | -98.642
-13.5 | -1.539 | 0.01644 | 0.038 | -93.64
-13 | -1.501 | 0.01743 | 0.037 | -86.144
-12.5 | -1.46 | 0.0166 | 0.036 | -87.936
-12 | -1.415 | 0.01723 | 0.036 | -82.141
-11.5 | -1.368 | 0.01654 | 0.035 | -82.733
-11 | -1.425 | 0.00624 | 0.035 | -228.126
-10.5 | -1.359 | 0.00607 | 0.034 | -223.744
-10 | -1.293 | 0.00596 | 0.033 | -216.779
-9.5 | -1.227 | 0.00586 | 0.032 | -209.53
-9 | -1.161 | 0.00585 | 0.031 | -198.565
-8.5 | -1.095 | 0.00576 | 0.03 | -190.23
-8 | -1.029 | 0.00549 | 0.029 | -187.436
-7.5 | -0.962 | 0.00544 | 0.027 | -177.021
-7 | -0.896 | 0.00556 | 0.026 | -161.131
-6.5 | -0.829 | 0.00559 | 0.025 | -148.286
-6 | -0.763 | 0.0056 | 0.024 | -136.327
-5.5 | -0.696 | 0.00556 | 0.023 | -125.235
-5 | -0.63 | 0.00541 | 0.022 | -116.353
-4.5 | -0.563 | 0.00533 | 0.021 | -105.577
-4 | -0.496 | 0.00531 | 0.019 | -93.575
-3.5 | -0.43 | 0.00504 | 0.018 | -85.331
-3 | -0.363 | 0.00471 | 0.017 | -77.126
-2.5 | -0.296 | 0.00472 | 0.016 | -62.747
-2 | -0.229 | 0.00522 | 0.015 | -43.96
-1.5 | -0.162 | 0.00524 | 0.013 | -30.987
-1 | -0.096 | 0.00513 | 0.012 | -18.622
-0.5 | -0.029 | 0.00544 | 0.011 | -5.274
0 | 0.038 | 0.00563 | 0.009 | 6.71
0.5 | 0.104 | 0.00589 | 0.008 | 17.629
1 | 0.17 | 0.00592 | 0.007 | 28.683
1.5 | 0.236 | 0.00609 | 0.006 | 38.688
2 | 0.301 | 0.00606 | 0.004 | 49.706
2.5 | 0.367 | 0.00636 | 0.003 | 57.65
3 | 0.432 | 0.00653 | 0.002 | 66.155
3.5 | 0.497 | 0.00673 | 0 | 73.844
4 | 0.562 | 0.00685 | -0.001 | 82.036
4.5 | 0.627 | 0.00708 | -0.002 | 88.509
5 | 0.691 | 0.00729 | -0.004 | 94.871
5.5 | 0.756 | 0.00749 | -0.005 | 100.861
6 | 0.82 | 0.00774 | -0.006 | 105.9
6.5 | 0.884 | 0.00804 | -0.008 | 109.947
7 | 0.946 | 0.00865 | -0.009 | 109.394
7.5 | 1.009 | 0.00925 | -0.01 | 109.014
8 | 1.071 | 0.00981 | -0.012 | 109.184
8.5 | 1.133 | 0.0104 | -0.013 | 108.934
9 | 1.196 | 0.0109 | -0.014 | 109.707
9.5 | 1.258 | 0.0114 | -0.016 | 110.396
10 | 1.32 | 0.01187 | -0.017 | 111.206
10.5 | 1.378 | 0.01386 | -0.018 | 99.413
11 | 1.439 | 0.01467 | -0.02 | 98.115
11.5 | 1.5 | 0.01536 | -0.021 | 97.666
12 | 1.561 | 0.01618 | -0.022 | 96.468
12.5 | 1.619 | 0.01809 | -0.023 | 89.466
13 | 1.678 | 0.01911 | -0.025 | 87.822
13.5 | 1.738 | 0.02021 | -0.026 | 86.025
14 | 1.794 | 0.02264 | -0.027 | 79.26
14.5 | 1.853 | 0.02396 | -0.029 | 77.332
15 | 1.911 | 0.02539 | -0.03 | 75.27
15.5 | 1.969 | 0.02685 | -0.031 | 73.34
16 | 2.027 | 0.02862 | -0.032 | 70.823
16.5 | 1.973 | 0.03024 | -0.034 | 65.231
17 | 2.013 | 0.03205 | -0.035 | 62.809
17.5 | 2.051 | 0.03403 | -0.036 | 60.261
18 | 2.087 | 0.03595 | -0.037 | 58.055
18.5 | 2.12 | 0.03815 | -0.038 | 55.57
19 | 2.151 | 0.04026 | -0.04 | 53.437
19.5 | 2.178 | 0.04263 | -0.041 | 51.086
20 | 2.202 | 0.04495 | -0.042 | 48.983

## 75. Re 20M Mach 0.25 (1)
BIGFOIL.COM POLAR EXPORT
fx69274
FX 69-274 |  |  |  | Cl Max: | 2.178 | at alpha= | 20 | deg
JavaFoil+Calcfoil stall+Eppler ext transition |  |  |  | L/D Max: | 107.585 | at alpha= | 6.5 | deg
Re: | 20000000 |  |  | Cd Min: | 0.00513 | at alpha= | -3.5 | deg
Mach: | 0.25 |  |  | Cl=0 at alpha= | -0.28261 | deg
|  |  |  | @ Cl=0.1, Cd= | 0.006024
|  |  |  | @ Cl=0.4, Cd= | 0.0065354
|  |  |  | @ Cl=0.6, Cd= | 0.0071864
alpha (deg) | Cl | Cd | Cm | Cl/Cd
-20 | -1.564 | 0.05882 | 0.045 | -26.581
-19.5 | -1.591 | 0.05275 | 0.045 | -30.156
-19 | -1.613 | 0.04775 | 0.045 | -33.776
-18.5 | -1.629 | 0.0439 | 0.044 | -37.111
-18 | -1.642 | 0.03991 | 0.044 | -41.13
-17.5 | -1.65 | 0.03639 | 0.043 | -45.346
-17 | -1.652 | 0.03362 | 0.043 | -49.147
-16.5 | -1.65 | 0.03103 | 0.043 | -53.174
-16 | -1.641 | 0.02899 | 0.042 | -56.62
-15.5 | -1.627 | 0.02683 | 0.041 | -60.64
-15 | -1.61 | 0.02479 | 0.041 | -64.934
-14.5 | -1.587 | 0.02299 | 0.04 | -69.036
-14 | -1.561 | 0.02164 | 0.039 | -72.149
-13.5 | -1.531 | 0.01716 | 0.039 | -89.228
-13 | -1.498 | 0.01624 | 0.038 | -92.24
-12.5 | -1.463 | 0.01687 | 0.037 | -86.737
-12 | -1.426 | 0.01762 | 0.036 | -80.889
-11.5 | -1.383 | 0.01673 | 0.036 | -82.694
-11 | -1.43 | 0.01735 | 0.035 | -82.397
-10.5 | -1.367 | 0.01583 | 0.034 | -86.371
-10 | -1.329 | 0.00618 | 0.034 | -215.154
-9.5 | -1.261 | 0.00606 | 0.033 | -207.98
-9 | -1.193 | 0.00594 | 0.031 | -200.698
-8.5 | -1.125 | 0.00592 | 0.03 | -190.145
-8 | -1.057 | 0.00585 | 0.029 | -180.542
-7.5 | -0.989 | 0.00558 | 0.028 | -177.31
-7 | -0.921 | 0.0057 | 0.027 | -161.406
-6.5 | -0.852 | 0.00573 | 0.026 | -148.778
-6 | -0.784 | 0.00584 | 0.025 | -134.363
-5.5 | -0.716 | 0.00573 | 0.024 | -124.868
-5 | -0.647 | 0.00562 | 0.022 | -115.236
-4.5 | -0.579 | 0.00523 | 0.021 | -110.738
-4 | -0.51 | 0.00516 | 0.02 | -98.778
-3.5 | -0.442 | 0.00513 | 0.019 | -86.069
-3 | -0.373 | 0.00528 | 0.017 | -70.694
-2.5 | -0.304 | 0.00528 | 0.016 | -57.625
-2 | -0.236 | 0.00531 | 0.015 | -44.403
-1.5 | -0.167 | 0.00546 | 0.014 | -30.589
-1 | -0.098 | 0.00522 | 0.012 | -18.816
-0.5 | -0.03 | 0.00556 | 0.011 | -5.311
0 | 0.039 | 0.00576 | 0.01 | 6.727
0.5 | 0.106 | 0.00605 | 0.008 | 17.596
1 | 0.174 | 0.00609 | 0.007 | 28.588
1.5 | 0.242 | 0.00627 | 0.006 | 38.512
2 | 0.309 | 0.00642 | 0.004 | 48.134
2.5 | 0.376 | 0.00641 | 0.003 | 58.63
3 | 0.443 | 0.00676 | 0.002 | 65.534
3.5 | 0.51 | 0.00699 | 0 | 72.878
4 | 0.576 | 0.00707 | -0.001 | 81.527
4.5 | 0.642 | 0.00739 | -0.002 | 86.973
5 | 0.709 | 0.00762 | -0.004 | 92.965
5.5 | 0.775 | 0.00785 | -0.005 | 98.621
6 | 0.84 | 0.00814 | -0.007 | 103.234
6.5 | 0.906 | 0.00842 | -0.008 | 107.585
7 | 0.969 | 0.00914 | -0.009 | 106.057
7.5 | 1.034 | 0.00978 | -0.011 | 105.694
8 | 1.098 | 0.01039 | -0.012 | 105.696
8.5 | 1.162 | 0.01109 | -0.013 | 104.775
9 | 1.225 | 0.01166 | -0.015 | 105.054
9.5 | 1.289 | 0.01222 | -0.016 | 105.494
10 | 1.353 | 0.01276 | -0.017 | 105.973
10.5 | 1.412 | 0.01506 | -0.019 | 93.724
11 | 1.474 | 0.01591 | -0.02 | 92.658
11.5 | 1.537 | 0.01675 | -0.021 | 91.75
12 | 1.598 | 0.01763 | -0.023 | 90.659
12.5 | 1.658 | 0.01981 | -0.024 | 83.673
13 | 1.719 | 0.02101 | -0.025 | 81.814
13.5 | 1.777 | 0.02339 | -0.027 | 75.946
14 | 1.836 | 0.02498 | -0.028 | 73.518
14.5 | 1.897 | 0.02655 | -0.029 | 71.44
15 | 1.956 | 0.02815 | -0.031 | 69.511
15.5 | 2.016 | 0.02986 | -0.032 | 67.502
16 | 2.075 | 0.0318 | -0.033 | 65.261
16.5 | 1.997 | 0.0338 | -0.034 | 59.085
17 | 2.033 | 0.03605 | -0.036 | 56.392
17.5 | 2.066 | 0.03835 | -0.037 | 53.884
18 | 2.097 | 0.0407 | -0.038 | 51.52
18.5 | 2.124 | 0.04363 | -0.039 | 48.675
19 | 2.148 | 0.04581 | -0.04 | 46.888
19.5 | 2.165 | 0.0486 | -0.042 | 44.554
20 | 2.178 | 0.0515 | -0.043 | 42.294

## 76. Re 20M Mach 0.50 (1)
BIGFOIL.COM POLAR EXPORT
fx69274
FX 69-274 |  |  |  | Cl Max: | 2.264 | at alpha= | 16 | deg
JavaFoil+Calcfoil stall+Eppler ext transition |  |  |  | L/D Max: | 93.145 | at alpha= | 6.5 | deg
Re: | 20000000 |  |  | Cd Min: | 0.00545 | at alpha= | -5.5 | deg
Mach: | 0.5 |  |  | Cl=0 at alpha= | -0.2829 | deg
|  |  |  | @ Cl=0.1, Cd= | 0.0068112
|  |  |  | @ Cl=0.4, Cd= | 0.0075138
|  |  |  | @ Cl=0.6, Cd= | 0.0084319
alpha (deg) | Cl | Cd | Cm | Cl/Cd
-16 | -0.968 | 0.15871 | 0.031 | -6.1
-15.5 | -0.936 | 0.15655 | 0.03 | -5.976
-15 | -0.914 | 0.12464 | 0.031 | -7.329
-14.5 | -0.879 | 0.12099 | 0.03 | -7.268
-14 | -0.881 | 0.08891 | 0.035 | -9.907
-13.5 | -0.858 | 0.07866 | 0.035 | -10.903
-13 | -0.882 | 0.04285 | 0.04 | -20.572
-12.5 | -0.812 | 0.05975 | 0.036 | -13.587
-12 | -0.802 | 0.04725 | 0.037 | -16.971
-11.5 | -1.038 | 0.03204 | 0.038 | -32.411
-11 | -1.549 | 0.02659 | 0.037 | -58.262
-10.5 | -1.49 | 0.02306 | 0.037 | -64.606
-10 | -1.426 | 0.01706 | 0.036 | -83.586
-9.5 | -1.362 | 0.01618 | 0.035 | -84.182
-9 | -1.294 | 0.01715 | 0.034 | -75.44
-8.5 | -1.226 | 0.01769 | 0.033 | -69.314
-8 | -1.154 | 0.01834 | 0.032 | -62.934
-7.5 | -1.081 | 0.01734 | 0.031 | -62.376
-7 | -1.029 | 0.00605 | 0.03 | -170.008
-6.5 | -0.953 | 0.00594 | 0.029 | -160.34
-6 | -0.877 | 0.0058 | 0.027 | -151.04
-5.5 | -0.8 | 0.00545 | 0.026 | -146.696
-5 | -0.724 | 0.00629 | 0.025 | -115.07
-4.5 | -0.647 | 0.00593 | 0.023 | -109.015
-4 | -0.57 | 0.00588 | 0.022 | -97.002
-3.5 | -0.494 | 0.00586 | 0.021 | -84.225
-3 | -0.417 | 0.00589 | 0.019 | -70.783
-2.5 | -0.34 | 0.0059 | 0.018 | -57.674
-2 | -0.263 | 0.00593 | 0.017 | -44.431
-1.5 | -0.187 | 0.00597 | 0.015 | -31.252
-1 | -0.11 | 0.00567 | 0.014 | -19.365
-0.5 | -0.033 | 0.00574 | 0.012 | -5.749
0 | 0.043 | 0.00653 | 0.011 | 6.577
0.5 | 0.118 | 0.0069 | 0.009 | 17.102
1 | 0.193 | 0.00689 | 0.008 | 27.991
1.5 | 0.268 | 0.00705 | 0.006 | 37.991
2 | 0.342 | 0.00731 | 0.005 | 46.822
2.5 | 0.416 | 0.00757 | 0.003 | 55.042
3 | 0.49 | 0.00786 | 0.002 | 62.406
3.5 | 0.564 | 0.00821 | 0 | 68.691
4 | 0.637 | 0.00866 | -0.001 | 73.637
4.5 | 0.711 | 0.00903 | -0.003 | 78.678
5 | 0.784 | 0.00937 | -0.004 | 83.654
5.5 | 0.857 | 0.00983 | -0.006 | 87.104
6 | 0.929 | 0.0103 | -0.007 | 90.226
6.5 | 1.001 | 0.01075 | -0.009 | 93.145
7 | 1.073 | 0.01165 | -0.01 | 92.075
7.5 | 1.143 | 0.0127 | -0.012 | 90.003
8 | 1.213 | 0.01387 | -0.013 | 87.415
8.5 | 1.283 | 0.01498 | -0.015 | 85.627
9 | 1.353 | 0.01595 | -0.016 | 84.813
9.5 | 1.422 | 0.01708 | -0.018 | 83.285
10 | 1.492 | 0.01811 | -0.019 | 82.363
10.5 | 1.554 | 0.02202 | -0.021 | 70.576
11 | 1.623 | 0.02357 | -0.022 | 68.855
11.5 | 1.691 | 0.02517 | -0.023 | 67.163
12 | 1.758 | 0.02692 | -0.025 | 65.321
12.5 | 1.822 | 0.031 | -0.026 | 58.765
13 | 1.887 | 0.03348 | -0.028 | 56.371
13.5 | 1.95 | 0.0382 | -0.029 | 51.041
14 | 2.015 | 0.04151 | -0.03 | 48.527
14.5 | 2.078 | 0.04512 | -0.032 | 46.06
15 | 2.141 | 0.04943 | -0.033 | 43.311
15.5 | 2.202 | 0.0544 | -0.034 | 40.487
16 | 2.264 | 0.05971 | -0.036 | 37.924
16.5 | 1.84 | 0.06663 | -0.037 | 27.61
17 | 1.676 | 0.07515 | -0.038 | 22.297
17.5 | 1.207 | 0.08633 | -0.039 | 13.977
18 | 1.236 | 0.09365 | -0.04 | 13.196
18.5 | 1.258 | 0.11208 | -0.041 | 11.228
19 | 1.277 | 0.13656 | -0.042 | 9.349
19.5 | 1.3 | 0.15424 | -0.043 | 8.427
20 | 1.312 | 0.18714 | -0.042 | 7.013