## index
index | Re | Mach | Datasource
1 | 50000 | 0 | JavaFoil+Calcfoil stall+Eppler ext transition
2 | 50000 | 0 | XFOIL ncrit=9
3 | 50000 | 0.1 | JavaFoil+Calcfoil stall+Eppler ext transition
4 | 50000 | 0.1 | XFOIL ncrit=9
5 | 50000 | 0.25 | JavaFoil+Calcfoil stall+Eppler ext transition
6 | 50000 | 0.25 | XFOIL ncrit=9
7 | 50000 | 0.5 | JavaFoil+Calcfoil stall+Eppler ext transition
8 | 50000 | 0.5 | XFOIL ncrit=9
9 | 100000 | 0 | JavaFoil+Calcfoil stall+Eppler ext transition
10 | 100000 | 0 | XFOIL ncrit=9
11 | 100000 | 0.1 | JavaFoil+Calcfoil stall+Eppler ext transition
12 | 100000 | 0.1 | XFOIL ncrit=9
13 | 100000 | 0.25 | JavaFoil+Calcfoil stall+Eppler ext transition
14 | 100000 | 0.25 | XFOIL ncrit=9
15 | 100000 | 0.5 | JavaFoil+Calcfoil stall+Eppler ext transition
16 | 100000 | 0.5 | XFOIL ncrit=9
17 | 250000 | 0 | JavaFoil+Calcfoil stall+Eppler ext transition
18 | 250000 | 0 | XFOIL ncrit=9
19 | 250000 | 0.1 | JavaFoil+Calcfoil stall+Eppler ext transition
20 | 250000 | 0.1 | XFOIL ncrit=9
21 | 250000 | 0.25 | JavaFoil+Calcfoil stall+Eppler ext transition
22 | 250000 | 0.25 | XFOIL ncrit=9
23 | 250000 | 0.5 | JavaFoil+Calcfoil stall+Eppler ext transition
24 | 250000 | 0.5 | XFOIL ncrit=9
25 | 500000 | 0 | JavaFoil+Calcfoil stall+Eppler ext transition
26 | 500000 | 0 | XFOIL ncrit=9
27 | 500000 | 0.1 | JavaFoil+Calcfoil stall+Eppler ext transition
28 | 500000 | 0.1 | XFOIL ncrit=9
29 | 500000 | 0.25 | JavaFoil+Calcfoil stall+Eppler ext transition
30 | 500000 | 0.25 | XFOIL ncrit=9
31 | 500000 | 0.5 | JavaFoil+Calcfoil stall+Eppler ext transition
32 | 500000 | 0.5 | XFOIL ncrit=9
33 | 750000 | 0 | JavaFoil+Calcfoil stall+Eppler ext transition
34 | 750000 | 0 | XFOIL ncrit=9
35 | 750000 | 0.1 | JavaFoil+Calcfoil stall+Eppler ext transition
36 | 750000 | 0.1 | XFOIL ncrit=9
37 | 750000 | 0.25 | JavaFoil+Calcfoil stall+Eppler ext transition
38 | 750000 | 0.25 | XFOIL ncrit=9
39 | 750000 | 0.5 | JavaFoil+Calcfoil stall+Eppler ext transition
40 | 750000 | 0.5 | XFOIL ncrit=9
41 | 1000000 | 0 | JavaFoil+Calcfoil stall+Eppler ext transition
42 | 1000000 | 0 | XFOIL ncrit=9
43 | 1000000 | 0.1 | JavaFoil+Calcfoil stall+Eppler ext transition
44 | 1000000 | 0.1 | XFOIL ncrit=9
45 | 1000000 | 0.25 | JavaFoil+Calcfoil stall+Eppler ext transition
46 | 1000000 | 0.25 | XFOIL ncrit=9
47 | 1000000 | 0.5 | JavaFoil+Calcfoil stall+Eppler ext transition
48 | 1000000 | 0.5 | XFOIL ncrit=9
49 | 2000000 | 0 | JavaFoil+Calcfoil stall+Eppler ext transition
50 | 2000000 | 0 | XFOIL ncrit=9
51 | 2000000 | 0.1 | JavaFoil+Calcfoil stall+Eppler ext transition
52 | 2000000 | 0.1 | XFOIL ncrit=9
53 | 2000000 | 0.25 | JavaFoil+Calcfoil stall+Eppler ext transition
54 | 2000000 | 0.25 | XFOIL ncrit=9
55 | 2000000 | 0.5 | JavaFoil+Calcfoil stall+Eppler ext transition
56 | 2000000 | 0.5 | XFOIL ncrit=9
57 | 3000000 | 0 | JavaFoil+Calcfoil stall+Eppler ext transition
58 | 3000000 | 0 | XFOIL ncrit=9
59 | 3000000 | 0.1 | JavaFoil+Calcfoil stall+Eppler ext transition
60 | 3000000 | 0.1 | XFOIL ncrit=9
61 | 3000000 | 0.25 | JavaFoil+Calcfoil stall+Eppler ext transition
62 | 3000000 | 0.25 | XFOIL ncrit=9
63 | 3000000 | 0.5 | JavaFoil+Calcfoil stall+Eppler ext transition
64 | 3000000 | 0.5 | XFOIL ncrit=9
65 | 4000000 | 0 | JavaFoil+Calcfoil stall+Eppler ext transition
66 | 4000000 | 0 | XFOIL ncrit=9
67 | 4000000 | 0.1 | JavaFoil+Calcfoil stall+Eppler ext transition
68 | 4000000 | 0.1 | XFOIL ncrit=9
69 | 4000000 | 0.25 | JavaFoil+Calcfoil stall+Eppler ext transition
70 | 4000000 | 0.25 | XFOIL ncrit=9
71 | 4000000 | 0.5 | JavaFoil+Calcfoil stall+Eppler ext transition
72 | 4000000 | 0.5 | XFOIL ncrit=9
73 | 5000000 | 0 | JavaFoil+Calcfoil stall+Eppler ext transition
74 | 5000000 | 0 | XFOIL ncrit=9
75 | 5000000 | 0.1 | JavaFoil+Calcfoil stall+Eppler ext transition
76 | 5000000 | 0.1 | XFOIL ncrit=9
77 | 5000000 | 0.25 | JavaFoil+Calcfoil stall+Eppler ext transition
78 | 5000000 | 0.25 | XFOIL ncrit=9
79 | 5000000 | 0.5 | JavaFoil+Calcfoil stall+Eppler ext transition
80 | 5000000 | 0.5 | XFOIL ncrit=9
81 | 6000000 | 0 | JavaFoil+Calcfoil stall+Eppler ext transition
82 | 6000000 | 0 | XFOIL ncrit=9
83 | 6000000 | 0.1 | JavaFoil+Calcfoil stall+Eppler ext transition
84 | 6000000 | 0.1 | XFOIL ncrit=9
85 | 6000000 | 0.25 | JavaFoil+Calcfoil stall+Eppler ext transition
86 | 6000000 | 0.25 | XFOIL ncrit=9
87 | 6000000 | 0.5 | JavaFoil+Calcfoil stall+Eppler ext transition
88 | 6000000 | 0.5 | XFOIL ncrit=9
89 | 7000000 | 0 | JavaFoil+Calcfoil stall+Eppler ext transition
90 | 7000000 | 0 | XFOIL ncrit=9
91 | 7000000 | 0.1 | JavaFoil+Calcfoil stall+Eppler ext transition
92 | 7000000 | 0.1 | XFOIL ncrit=9
93 | 7000000 | 0.25 | JavaFoil+Calcfoil stall+Eppler ext transition
94 | 7000000 | 0.25 | XFOIL ncrit=9
95 | 7000000 | 0.5 | JavaFoil+Calcfoil stall+Eppler ext transition
96 | 7000000 | 0.5 | XFOIL ncrit=9
97 | 8000000 | 0 | JavaFoil+Calcfoil stall+Eppler ext transition
98 | 8000000 | 0 | XFOIL ncrit=9
99 | 8000000 | 0.1 | JavaFoil+Calcfoil stall+Eppler ext transition
100 | 8000000 | 0.1 | XFOIL ncrit=9
101 | 8000000 | 0.25 | JavaFoil+Calcfoil stall+Eppler ext transition
102 | 8000000 | 0.25 | XFOIL ncrit=9
103 | 8000000 | 0.5 | JavaFoil+Calcfoil stall+Eppler ext transition
104 | 8000000 | 0.5 | XFOIL ncrit=9
105 | 10000000 | 0 | JavaFoil+Calcfoil stall+Eppler ext transition
106 | 10000000 | 0 | XFOIL ncrit=9
107 | 10000000 | 0.1 | JavaFoil+Calcfoil stall+Eppler ext transition
108 | 10000000 | 0.1 | XFOIL ncrit=9
109 | 10000000 | 0.25 | JavaFoil+Calcfoil stall+Eppler ext transition
110 | 10000000 | 0.25 | XFOIL ncrit=9
111 | 10000000 | 0.5 | JavaFoil+Calcfoil stall+Eppler ext transition
112 | 10000000 | 0.5 | XFOIL ncrit=9
113 | 12000000 | 0 | JavaFoil+Calcfoil stall+Eppler ext transition
114 | 12000000 | 0 | XFOIL ncrit=9
115 | 12000000 | 0.1 | JavaFoil+Calcfoil stall+Eppler ext transition
116 | 12000000 | 0.1 | XFOIL ncrit=9
117 | 12000000 | 0.25 | JavaFoil+Calcfoil stall+Eppler ext transition
118 | 12000000 | 0.25 | XFOIL ncrit=9
119 | 12000000 | 0.5 | JavaFoil+Calcfoil stall+Eppler ext transition
120 | 12000000 | 0.5 | XFOIL ncrit=9
121 | 14000000 | 0 | JavaFoil+Calcfoil stall+Eppler ext transition
122 | 14000000 | 0 | XFOIL ncrit=9
123 | 14000000 | 0.1 | JavaFoil+Calcfoil stall+Eppler ext transition
124 | 14000000 | 0.1 | XFOIL ncrit=9
125 | 14000000 | 0.25 | JavaFoil+Calcfoil stall+Eppler ext transition
126 | 14000000 | 0.25 | XFOIL ncrit=9
127 | 14000000 | 0.5 | JavaFoil+Calcfoil stall+Eppler ext transition
128 | 14000000 | 0.5 | XFOIL ncrit=9
129 | 16000000 | 0 | JavaFoil+Calcfoil stall+Eppler ext transition
130 | 16000000 | 0 | XFOIL ncrit=9
131 | 16000000 | 0.1 | JavaFoil+Calcfoil stall+Eppler ext transition
132 | 16000000 | 0.1 | XFOIL ncrit=9
133 | 16000000 | 0.25 | JavaFoil+Calcfoil stall+Eppler ext transition
134 | 16000000 | 0.25 | XFOIL ncrit=9
135 | 16000000 | 0.5 | JavaFoil+Calcfoil stall+Eppler ext transition
136 | 16000000 | 0.5 | XFOIL ncrit=9
137 | 18000000 | 0 | JavaFoil+Calcfoil stall+Eppler ext transition
138 | 18000000 | 0 | XFOIL ncrit=9
139 | 18000000 | 0.1 | JavaFoil+Calcfoil stall+Eppler ext transition
140 | 18000000 | 0.1 | XFOIL ncrit=9
141 | 18000000 | 0.25 | JavaFoil+Calcfoil stall+Eppler ext transition
142 | 18000000 | 0.25 | XFOIL ncrit=9
143 | 18000000 | 0.5 | JavaFoil+Calcfoil stall+Eppler ext transition
144 | 18000000 | 0.5 | XFOIL ncrit=9
145 | 20000000 | 0 | JavaFoil+Calcfoil stall+Eppler ext transition
146 | 20000000 | 0 | XFOIL ncrit=9
147 | 20000000 | 0.1 | JavaFoil+Calcfoil stall+Eppler ext transition
148 | 20000000 | 0.1 | XFOIL ncrit=9
149 | 20000000 | 0.25 | JavaFoil+Calcfoil stall+Eppler ext transition
150 | 20000000 | 0.25 | XFOIL ncrit=9
151 | 20000000 | 0.5 | JavaFoil+Calcfoil stall+Eppler ext transition
152 | 20000000 | 0.5 | XFOIL ncrit=9

## 1. Re 50k Mach 0.00 (1)
BIGFOIL.COM POLAR EXPORT
goe769
GOE 769 |  |  |  | Cl Max: | 1.948 | at alpha= | 19 | deg
JavaFoil+Calcfoil stall+Eppler ext transition |  |  |  | L/D Max: | 31.995 | at alpha= | 3 | deg
Re: | 50000 |  |  | Cd Min: | 0.01873 | at alpha= | 0 | deg
Mach: | 0 |  |  | Cl=0 at alpha= | -3.9167 | deg
|  |  |  | @ Cl=0.1, Cd= | 0.041375
|  |  |  | @ Cl=0.4, Cd= | 0.026595
|  |  |  | @ Cl=0.6, Cd= | 0.022236
alpha (deg) | Cl | Cd | Cm | Cl/Cd
-20 | -0.752 | 0.30707 | -0.027 | -2.449
-19.5 | -0.755 | 0.26255 | -0.027 | -2.876
-19 | -0.757 | 0.24686 | -0.027 | -3.065
-18.5 | -0.756 | 0.25794 | -0.026 | -2.933
-18 | -0.756 | 0.22282 | -0.027 | -3.393
-17.5 | -0.754 | 0.21486 | -0.027 | -3.507
-17 | -0.75 | 0.20261 | -0.027 | -3.7
-16.5 | -0.744 | 0.18921 | -0.027 | -3.933
-16 | -0.736 | 0.19716 | -0.026 | -3.735
-15.5 | -0.727 | 0.18267 | -0.026 | -3.982
-15 | -0.717 | 0.17302 | -0.026 | -4.142
-14.5 | -0.704 | 0.16368 | -0.026 | -4.301
-14 | -0.689 | 0.15248 | -0.026 | -4.52
-13.5 | -0.672 | 0.14279 | -0.026 | -4.709
-13 | -0.654 | 0.13134 | -0.026 | -4.978
-12.5 | -0.633 | 0.12165 | -0.026 | -5.203
-12 | -0.61 | 0.11839 | -0.026 | -5.151
-11.5 | -0.585 | 0.11097 | -0.026 | -5.27
-11 | -0.558 | 0.10472 | -0.026 | -5.326
-10.5 | -0.529 | 0.09791 | -0.026 | -5.399
-10 | -0.498 | 0.09129 | -0.026 | -5.451
-9.5 | -0.465 | 0.08548 | -0.026 | -5.437
-9 | -0.43 | 0.08046 | -0.026 | -5.346
-8.5 | -0.394 | 0.07498 | -0.026 | -5.251
-8 | -0.356 | 0.07027 | -0.026 | -5.062
-7.5 | -0.316 | 0.06601 | -0.026 | -4.791
-7 | -0.275 | 0.06178 | -0.026 | -4.457
-6.5 | -0.233 | 0.05818 | -0.026 | -4.008
-6 | -0.19 | 0.05478 | -0.026 | -3.467
-5.5 | -0.146 | 0.05148 | -0.026 | -2.829
-5 | -0.1 | 0.04889 | -0.026 | -2.053
-4.5 | -0.054 | 0.04668 | -0.027 | -1.164
-4 | -0.008 | 0.0447 | -0.027 | -0.169
-3.5 | 0.04 | 0.04317 | -0.027 | 0.922
-3 | 0.088 | 0.04173 | -0.028 | 2.102
-2.5 | 0.136 | 0.04031 | -0.03 | 3.383
-2 | 0.186 | 0.03904 | -0.031 | 4.754
-1.5 | 0.235 | 0.03833 | -0.033 | 6.139
-1 | 0.286 | 0.03712 | -0.035 | 7.713
-0.5 | 0.339 | 0.03548 | -0.037 | 9.566
0 | 0.454 | 0.01873 | -0.056 | 24.228
0.5 | 0.509 | 0.01946 | -0.056 | 26.131
1 | 0.559 | 0.0214 | -0.055 | 26.142
1.5 | 0.611 | 0.02246 | -0.054 | 27.218
2 | 0.678 | 0.0218 | -0.055 | 31.084
2.5 | 0.728 | 0.023 | -0.055 | 31.662
3 | 0.778 | 0.02433 | -0.054 | 31.995
3.5 | 0.826 | 0.02599 | -0.054 | 31.795
4 | 0.875 | 0.02763 | -0.053 | 31.678
4.5 | 0.922 | 0.02965 | -0.053 | 31.108
5 | 0.97 | 0.03163 | -0.053 | 30.669
5.5 | 1.016 | 0.03378 | -0.052 | 30.08
6 | 1.063 | 0.03571 | -0.052 | 29.762
6.5 | 1.104 | 0.03901 | -0.051 | 28.31
7 | 1.143 | 0.04269 | -0.05 | 26.767
7.5 | 1.185 | 0.04634 | -0.05 | 25.576
8 | 1.225 | 0.05083 | -0.049 | 24.096
8.5 | 1.264 | 0.05445 | -0.048 | 23.215
9 | 1.3 | 0.05986 | -0.047 | 21.714
9.5 | 1.346 | 0.06349 | -0.047 | 21.206
10 | 1.387 | 0.06744 | -0.047 | 20.574
10.5 | 1.426 | 0.07258 | -0.046 | 19.644
11 | 1.463 | 0.07785 | -0.046 | 18.791
11.5 | 1.496 | 0.0848 | -0.045 | 17.64
12 | 1.536 | 0.08967 | -0.045 | 17.128
12.5 | 1.574 | 0.09571 | -0.044 | 16.443
13 | 1.614 | 0.10012 | -0.045 | 16.122
13.5 | 1.65 | 0.10532 | -0.044 | 15.668
14 | 1.682 | 0.11265 | -0.044 | 14.93
14.5 | 1.724 | 0.11758 | -0.045 | 14.662
15 | 1.762 | 0.12419 | -0.045 | 14.186
15.5 | 1.794 | 0.13082 | -0.045 | 13.712
16 | 1.83 | 0.13782 | -0.045 | 13.276
16.5 | 1.86 | 0.14596 | -0.045 | 12.746
17 | 1.885 | 0.15351 | -0.045 | 12.28
17.5 | 1.909 | 0.16091 | -0.045 | 11.865
18 | 1.931 | 0.16992 | -0.045 | 11.365
18.5 | 1.941 | 0.1779 | -0.045 | 10.909
19 | 1.948 | 0.19056 | -0.045 | 10.223
19.5 | 1.947 | 0.19887 | -0.045 | 9.79
20 | 1.947 | 0.21077 | -0.045 | 9.24

## 2. Re 50k Mach 0.00 (2)
BIGFOIL.COM POLAR EXPORT
goe769
GOE 769 |  |  |  | Cl Max: | 0.984 | at alpha= | 20 | deg
XFOIL ncrit=9 |  |  |  | L/D Max: | 16.0917 | at alpha= | 3 | deg
Re: | 50000 |  |  | Cd Min: | 0.2511 | at alpha= | 20 | deg
Mach: | 0 |  |  | Cl=0 at alpha= | -3.9339 | deg
|  |  |  | @ Cl=0.1, Cd= | 0.049371
|  |  |  | @ Cl=0.4, Cd= | 0.036128
|  |  |  | @ Cl=0.6, Cd= | 0.038008
alpha (deg) | Cl | Cd | Cm | Cl/Cd
-20 | -0.5555 | 0.23474 | 0.0351 | -2.3664
-19.5 | -0.5412 | 0.23169 | 0.0308 | -2.3359
-19 | -0.5238 | 0.22594 | 0.0275 | -2.3183
-18.5 | -0.5013 | 0.21858 | 0.0253 | -2.2934
-18 | -0.4845 | 0.214 | 0.0219 | -2.264
-17.5 | -0.4815 | 0.2154 | 0.0167 | -2.2354
-17 | -0.4491 | 0.20261 | 0.0158 | -2.2166
-16.5 | -0.4296 | 0.19683 | 0.0133 | -2.1826
-16 | -0.4243 | 0.19615 | 0.0088 | -2.1631
-15.5 | -0.4002 | 0.18703 | 0.007 | -2.1398
-15 | -0.3775 | 0.18001 | 0.0053 | -2.0971
-14.5 | -0.3655 | 0.17612 | 0.0022 | -2.0753
-14 | -0.3626 | 0.17363 | -0.0016 | -2.0883
-13.5 | -0.3285 | 0.16325 | -0.0019 | -2.0123
-13 | -0.3188 | 0.15947 | -0.0047 | -1.9991
-12.5 | -0.3202 | 0.15693 | -0.0083 | -2.0404
-12 | -0.2831 | 0.14644 | -0.0081 | -1.9332
-11.5 | -0.2753 | 0.14256 | -0.0105 | -1.9311
-11 | -0.2693 | 0.13755 | -0.013 | -1.9578
-10.5 | -0.2409 | 0.13001 | -0.013 | -1.8529
-10 | -0.2694 | 0.13191 | -0.0178 | -2.0423
-9.5 | -0.2158 | 0.11913 | -0.0156 | -1.8115
-9 | -0.2338 | 0.11865 | -0.0188 | -1.9705
-8.5 | -0.1953 | 0.10896 | -0.0174 | -1.7924
-8 | -0.22 | 0.10867 | -0.0193 | -2.0245
-7.5 | -0.1829 | 0.09996 | -0.0169 | -1.8297
-7 | -0.2401 | 0.10204 | -0.0119 | -2.353
-6.5 | -0.3167 | 0.10536 | -0.0013 | -3.0059
-6 | -0.284 | 0.09944 | -0.012 | -2.856
-5.5 | -0.1887 | 0.08827 | -0.0222 | -2.1378
-5 | -0.1237 | 0.08051 | -0.0339 | -1.5365
-4.5 | -0.0801 | 0.07552 | -0.0419 | -1.0606
-4 | -0.0098 | 0.06881 | -0.0421 | -0.14242
-3.5 | 0.0643 | 0.06234 | -0.0365 | 1.0314
-3 | 0.0866 | 0.05091 | -0.0823 | 1.701
-2.5 | 0.1296 | 0.04597 | -0.0827 | 2.8192
-2 | 0.1837 | 0.04223 | -0.0825 | 4.35
-1.5 | 0.2392 | 0.03941 | -0.0812 | 6.0695
-1 | 0.2796 | 0.03846 | -0.0787 | 7.2699
-0.5 | 0.3306 | 0.0375 | -0.0766 | 8.816
0 | 0.3862 | 0.03638 | -0.0745 | 10.6157
0.5 | 0.4454 | 0.0353 | -0.0727 | 12.6176
1 | 0.5157 | 0.03419 | -0.0742 | 15.0834
1.5 | 0.5546 | 0.03605 | -0.0713 | 15.3842
2 | 0.5954 | 0.03779 | -0.0686 | 15.7555
2.5 | 0.6355 | 0.03969 | -0.0659 | 16.0116
3 | 0.6736 | 0.04186 | -0.0633 | 16.0917
3.5 | 0.701 | 0.04519 | -0.0609 | 15.5123
4 | 0.7092 | 0.05048 | -0.0586 | 14.0491
4.5 | 0.6108 | 0.06588 | -0.0585 | 9.2714
5 | 0.6235 | 0.07178 | -0.0579 | 8.6863
5.5 | 0.5929 | 0.08208 | -0.0597 | 7.2234
6 | 0.608 | 0.0899 | -0.0611 | 6.7631
7.5 | 0.5446 | 0.1169 | -0.0698 | 4.6587
8 | 0.5562 | 0.12193 | -0.0697 | 4.5616
8.5 | 0.5724 | 0.12742 | -0.0699 | 4.4922
9 | 0.6045 | 0.13424 | -0.0704 | 4.5031
9.5 | 0.6305 | 0.13996 | -0.0707 | 4.5049
10 | 0.6329 | 0.14409 | -0.0711 | 4.3924
10.5 | 0.6464 | 0.1497 | -0.072 | 4.318
11.5 | 0.6852 | 0.16068 | -0.0738 | 4.2644
12 | 0.7112 | 0.16803 | -0.075 | 4.2326
12.5 | 0.7272 | 0.17247 | -0.0762 | 4.2164
13 | 0.7356 | 0.17721 | -0.0781 | 4.151
13.5 | 0.768 | 0.18437 | -0.079 | 4.1655
14 | 0.771 | 0.18797 | -0.0815 | 4.1017
14.5 | 0.8066 | 0.19605 | -0.0824 | 4.1143
15 | 0.807 | 0.19874 | -0.0855 | 4.0606
15.5 | 0.8382 | 0.20611 | -0.0865 | 4.0668
16 | 0.8433 | 0.20949 | -0.0898 | 4.0255
16.5 | 0.8675 | 0.21547 | -0.0915 | 4.0261
17 | 0.8825 | 0.22105 | -0.0942 | 3.9923
17.5 | 0.8982 | 0.22509 | -0.0969 | 3.9904
18 | 0.9383 | 0.23843 | -0.0976 | 3.9353
18.5 | 0.93 | 0.23504 | -0.1026 | 3.9568
19 | 0.9596 | 0.24372 | -0.1039 | 3.9373
19.5 | 0.964 | 0.24566 | -0.1083 | 3.9241
20 | 0.984 | 0.2511 | -0.1109 | 3.9188

## 3. Re 50k Mach 0.10 (1)
BIGFOIL.COM POLAR EXPORT
goe769
GOE 769 |  |  |  | Cl Max: | 1.941 | at alpha= | 19.5 | deg
JavaFoil+Calcfoil stall+Eppler ext transition |  |  |  | L/D Max: | 31.78 | at alpha= | 3 | deg
Re: | 50000 |  |  | Cd Min: | 0.01877 | at alpha= | 0 | deg
Mach: | 0.1 |  |  | Cl=0 at alpha= | -3.9167 | deg
|  |  |  | @ Cl=0.1, Cd= | 0.041512
|  |  |  | @ Cl=0.4, Cd= | 0.027035
|  |  |  | @ Cl=0.6, Cd= | 0.022175
alpha (deg) | Cl | Cd | Cm | Cl/Cd
-20 | -0.714 | 0.28499 | -0.028 | -2.505
-19.5 | -0.719 | 0.27169 | -0.027 | -2.647
-19 | -0.723 | 0.25457 | -0.027 | -2.841
-18.5 | -0.726 | 0.24694 | -0.027 | -2.941
-18 | -0.728 | 0.23071 | -0.027 | -3.155
-17.5 | -0.728 | 0.22167 | -0.027 | -3.284
-17 | -0.726 | 0.20832 | -0.027 | -3.487
-16.5 | -0.723 | 0.21583 | -0.026 | -3.349
-16 | -0.718 | 0.20242 | -0.026 | -3.547
-15.5 | -0.711 | 0.18736 | -0.026 | -3.795
-15 | -0.702 | 0.17745 | -0.026 | -3.958
-14.5 | -0.692 | 0.16705 | -0.026 | -4.14
-14 | -0.679 | 0.15872 | -0.026 | -4.276
-13.5 | -0.664 | 0.14879 | -0.026 | -4.46
-13 | -0.646 | 0.13163 | -0.026 | -4.911
-12.5 | -0.627 | 0.12577 | -0.026 | -4.985
-12 | -0.605 | 0.12034 | -0.026 | -5.028
-11.5 | -0.581 | 0.11242 | -0.026 | -5.169
-11 | -0.555 | 0.10543 | -0.026 | -5.265
-10.5 | -0.527 | 0.09899 | -0.026 | -5.322
-10 | -0.497 | 0.09221 | -0.026 | -5.385
-9.5 | -0.464 | 0.08432 | -0.026 | -5.507
-9 | -0.43 | 0.08114 | -0.026 | -5.299
-8.5 | -0.394 | 0.07533 | -0.026 | -5.229
-8 | -0.356 | 0.07073 | -0.026 | -5.035
-7.5 | -0.317 | 0.06633 | -0.026 | -4.777
-7 | -0.276 | 0.06172 | -0.026 | -4.473
-6.5 | -0.234 | 0.0584 | -0.026 | -4.005
-6 | -0.191 | 0.05525 | -0.026 | -3.449
-5.5 | -0.146 | 0.05164 | -0.026 | -2.83
-5 | -0.101 | 0.04904 | -0.027 | -2.055
-4.5 | -0.055 | 0.04685 | -0.027 | -1.164
-4 | -0.008 | 0.04482 | -0.027 | -0.17
-3.5 | 0.04 | 0.04329 | -0.027 | 0.923
-3 | 0.088 | 0.04187 | -0.028 | 2.104
-2.5 | 0.137 | 0.04041 | -0.03 | 3.39
-2 | 0.186 | 0.03916 | -0.032 | 4.762
-1.5 | 0.236 | 0.03845 | -0.033 | 6.15
-1 | 0.288 | 0.03722 | -0.035 | 7.73
-0.5 | 0.34 | 0.03589 | -0.037 | 9.485
0 | 0.456 | 0.01877 | -0.056 | 24.281
0.5 | 0.51 | 0.01956 | -0.056 | 26.08
1 | 0.561 | 0.02081 | -0.055 | 26.941
1.5 | 0.613 | 0.02263 | -0.055 | 27.098
2 | 0.68 | 0.02198 | -0.055 | 30.924
2.5 | 0.731 | 0.02323 | -0.055 | 31.454
3 | 0.781 | 0.02457 | -0.055 | 31.78
3.5 | 0.829 | 0.0263 | -0.054 | 31.515
4 | 0.878 | 0.02799 | -0.054 | 31.359
4.5 | 0.925 | 0.03001 | -0.053 | 30.827
5 | 0.972 | 0.03199 | -0.053 | 30.388
5.5 | 1.019 | 0.03436 | -0.052 | 29.658
6 | 1.059 | 0.03717 | -0.051 | 28.484
6.5 | 1.105 | 0.03973 | -0.051 | 27.823
7 | 1.146 | 0.04348 | -0.05 | 26.348
7.5 | 1.187 | 0.04714 | -0.049 | 25.179
8 | 1.227 | 0.05178 | -0.049 | 23.686
8.5 | 1.267 | 0.05562 | -0.048 | 22.782
9 | 1.303 | 0.0608 | -0.047 | 21.426
9.5 | 1.349 | 0.06451 | -0.047 | 20.916
10 | 1.39 | 0.06874 | -0.047 | 20.226
10.5 | 1.427 | 0.07386 | -0.046 | 19.325
11 | 1.465 | 0.07942 | -0.046 | 18.451
11.5 | 1.499 | 0.08546 | -0.045 | 17.543
12 | 1.539 | 0.09037 | -0.045 | 17.03
12.5 | 1.577 | 0.0965 | -0.044 | 16.338
13 | 1.618 | 0.10201 | -0.045 | 15.858
13.5 | 1.654 | 0.10739 | -0.045 | 15.397
14 | 1.685 | 0.11446 | -0.044 | 14.721
14.5 | 1.727 | 0.12029 | -0.045 | 14.353
15 | 1.763 | 0.1257 | -0.045 | 14.024
15.5 | 1.799 | 0.13316 | -0.045 | 13.511
16 | 1.83 | 0.1398 | -0.045 | 13.087
16.5 | 1.863 | 0.1466 | -0.045 | 12.71
17 | 1.888 | 0.15688 | -0.045 | 12.036
17.5 | 1.911 | 0.16545 | -0.045 | 11.552
18 | 1.928 | 0.17483 | -0.045 | 11.03
18.5 | 1.936 | 0.18347 | -0.045 | 10.551
19 | 1.94 | 0.19254 | -0.045 | 10.073
19.5 | 1.941 | 0.20435 | -0.045 | 9.498
20 | 1.934 | 0.21317 | -0.045 | 9.071

## 4. Re 50k Mach 0.10 (2)
BIGFOIL.COM POLAR EXPORT
goe769
GOE 769 |  |  |  | Cl Max: | 0.9874 | at alpha= | 20 | deg
XFOIL ncrit=9 |  |  |  | L/D Max: | 16.2593 | at alpha= | 3 | deg
Re: | 50000 |  |  | Cd Min: | 0.25213 | at alpha= | 20 | deg
Mach: | 0.1 |  |  | Cl=0 at alpha= | -3.987 | deg
|  |  |  | @ Cl=0.1, Cd= | 0.053253
|  |  |  | @ Cl=0.4, Cd= | 0.036475
|  |  |  | @ Cl=0.6, Cd= | 0.13466
alpha (deg) | Cl | Cd | Cm | Cl/Cd
-20 | -0.557 | 0.23548 | 0.0353 | -2.3654
-19.5 | -0.5432 | 0.23282 | 0.0309 | -2.3331
-19 | -0.5241 | 0.22616 | 0.0279 | -2.3174
-18.5 | -0.5021 | 0.21916 | 0.0255 | -2.291
-18 | -0.4857 | 0.21479 | 0.0219 | -2.2613
-17 | -0.4491 | 0.20299 | 0.016 | -2.2124
-16.5 | -0.4299 | 0.19737 | 0.0134 | -2.1781
-16 | -0.4261 | 0.19737 | 0.0087 | -2.1589
-15.5 | -0.3989 | 0.18713 | 0.0072 | -2.1317
-15 | -0.377 | 0.18042 | 0.0053 | -2.0896
-14.5 | -0.3662 | 0.17695 | 0.002 | -2.0695
-14 | -0.3576 | 0.17275 | -0.0013 | -2.07
-13.5 | -0.3273 | 0.16359 | -0.0018 | -2.0007
-13 | -0.3194 | 0.16031 | -0.0049 | -1.9924
-12.5 | -0.3137 | 0.15599 | -0.0079 | -2.011
-12 | -0.2811 | 0.14673 | -0.0081 | -1.9158
-11.5 | -0.2757 | 0.14337 | -0.0108 | -1.923
-11 | -0.2639 | 0.13725 | -0.0128 | -1.9228
-10.5 | -0.2392 | 0.1304 | -0.0131 | -1.8344
-10 | -0.2707 | 0.1329 | -0.0182 | -2.0369
-9.5 | -0.213 | 0.11941 | -0.0157 | -1.7838
-9 | -0.2355 | 0.11963 | -0.0192 | -1.9686
-8.5 | -0.1919 | 0.10921 | -0.0175 | -1.7572
-8 | -0.2218 | 0.1096 | -0.0196 | -2.0237
-7.5 | -0.1804 | 0.10034 | -0.017 | -1.7979
-7 | -0.2415 | 0.10288 | -0.0115 | -2.3474
-6.5 | -0.3186 | 0.10632 | -0.0012 | -2.9966
-5.5 | -0.1797 | 0.08834 | -0.0229 | -2.0342
-5 | -0.1059 | 0.08004 | -0.0353 | -1.3231
-4.5 | -0.0552 | 0.07396 | -0.0417 | -0.74635
-3.5 | 0.0524 | 0.06376 | -0.0356 | 0.82183
-2.5 | 0.131 | 0.04641 | -0.083 | 2.8227
-2 | 0.1868 | 0.04246 | -0.0828 | 4.3994
-1 | 0.2782 | 0.03892 | -0.0788 | 7.148
-0.5 | 0.3319 | 0.03769 | -0.0767 | 8.806
0 | 0.3892 | 0.03651 | -0.0746 | 10.6601
0.5 | 0.4388 | 0.03635 | -0.0728 | 12.0715
1 | 0.5131 | 0.03467 | -0.0742 | 14.7995
1.5 | 0.5554 | 0.03633 | -0.0713 | 15.2876
2 | 0.5986 | 0.03791 | -0.0685 | 15.79
3 | 0.6798 | 0.04181 | -0.0633 | 16.2593
3.5 | 0.7082 | 0.04509 | -0.0608 | 15.7064
4 | 0.716 | 0.05041 | -0.0585 | 14.2035
4.5 | 0.6025 | 0.06708 | -0.0587 | 8.9818
5 | 0.6115 | 0.07342 | -0.0583 | 8.3288
5.5 | 0.5873 | 0.08313 | -0.06 | 7.0648
7 | 0.5347 | 0.11289 | -0.0706 | 4.7365
7.5 | 0.5464 | 0.11756 | -0.0701 | 4.6478
8 | 0.5565 | 0.12247 | -0.0699 | 4.544
8.5 | 0.5718 | 0.12789 | -0.0701 | 4.471
9 | 0.5987 | 0.13427 | -0.0706 | 4.4589
10 | 0.6338 | 0.14472 | -0.0714 | 4.3795
10.5 | 0.6461 | 0.15021 | -0.0723 | 4.3013
11 | 0.6916 | 0.15872 | -0.073 | 4.3574
11.5 | 0.6862 | 0.16132 | -0.0742 | 4.2537
12 | 0.7094 | 0.1683 | -0.0755 | 4.2151
12.5 | 0.7287 | 0.1732 | -0.0766 | 4.2073
13 | 0.7365 | 0.17781 | -0.0785 | 4.1421
13.5 | 0.7697 | 0.18518 | -0.0795 | 4.1565
14 | 0.7724 | 0.18861 | -0.082 | 4.0952
14.5 | 0.8086 | 0.19691 | -0.0829 | 4.1064
15 | 0.8087 | 0.19943 | -0.086 | 4.0551
15.5 | 0.8405 | 0.20699 | -0.0871 | 4.0606
16 | 0.8454 | 0.21024 | -0.0904 | 4.0211
16.5 | 0.8699 | 0.2163 | -0.0921 | 4.0217
17 | 0.8848 | 0.22184 | -0.0949 | 3.9885
17.5 | 0.9008 | 0.22595 | -0.0975 | 3.9867
18 | 0.94 | 0.23907 | -0.0984 | 3.9319
18.5 | 0.933 | 0.23596 | -0.1033 | 3.9541
19 | 0.9627 | 0.24471 | -0.1047 | 3.934
19.5 | 0.9673 | 0.24667 | -0.1091 | 3.9214
20 | 0.9874 | 0.25213 | -0.1117 | 3.9162

## 5. Re 50k Mach 0.25 (1)
BIGFOIL.COM POLAR EXPORT
goe769
GOE 769 |  |  |  | Cl Max: | 1.897 | at alpha= | 18 | deg
JavaFoil+Calcfoil stall+Eppler ext transition |  |  |  | L/D Max: | 30.816 | at alpha= | 3 | deg
Re: | 50000 |  |  | Cd Min: | 0.01817 | at alpha= | 0 | deg
Mach: | 0.25 |  |  | Cl=0 at alpha= | -3.9184 | deg
|  |  |  | @ Cl=0.1, Cd= | 0.042184
|  |  |  | @ Cl=0.4, Cd= | 0.028536
|  |  |  | @ Cl=0.6, Cd= | 0.022384
alpha (deg) | Cl | Cd | Cm | Cl/Cd
-19 | -0.416 | 0.36284 | -0.028 | -1.145
-18.5 | -0.445 | 0.33902 | -0.028 | -1.313
-18 | -0.472 | 0.31069 | -0.028 | -1.52
-17.5 | -0.497 | 0.28611 | -0.028 | -1.736
-17 | -0.519 | 0.2658 | -0.028 | -1.951
-16.5 | -0.537 | 0.28029 | -0.027 | -1.917
-16 | -0.553 | 0.26364 | -0.027 | -2.099
-15.5 | -0.566 | 0.23884 | -0.027 | -2.372
-15 | -0.576 | 0.22378 | -0.027 | -2.575
-14.5 | -0.583 | 0.20152 | -0.027 | -2.892
-14 | -0.586 | 0.18957 | -0.027 | -3.091
-13.5 | -0.586 | 0.17446 | -0.026 | -3.356
-13 | -0.581 | 0.15811 | -0.026 | -3.678
-12.5 | -0.574 | 0.14974 | -0.027 | -3.833
-12 | -0.563 | 0.13818 | -0.027 | -4.073
-11.5 | -0.548 | 0.1257 | -0.027 | -4.361
-11 | -0.53 | 0.11622 | -0.027 | -4.561
-10.5 | -0.509 | 0.10928 | -0.027 | -4.654
-10 | -0.484 | 0.10118 | -0.027 | -4.783
-9.5 | -0.456 | 0.09305 | -0.027 | -4.903
-9 | -0.426 | 0.08382 | -0.027 | -5.08
-8.5 | -0.392 | 0.08014 | -0.027 | -4.897
-8 | -0.357 | 0.07473 | -0.027 | -4.774
-7.5 | -0.319 | 0.06951 | -0.027 | -4.587
-7 | -0.279 | 0.06461 | -0.027 | -4.316
-6.5 | -0.237 | 0.06061 | -0.027 | -3.911
-6 | -0.194 | 0.05642 | -0.027 | -3.433
-5.5 | -0.149 | 0.05308 | -0.027 | -2.805
-5 | -0.103 | 0.05026 | -0.027 | -2.046
-4.5 | -0.056 | 0.04771 | -0.027 | -1.169
-4 | -0.008 | 0.0456 | -0.028 | -0.171
-3.5 | 0.041 | 0.04388 | -0.028 | 0.933
-3 | 0.09 | 0.04246 | -0.028 | 2.127
-2.5 | 0.14 | 0.04108 | -0.03 | 3.42
-2 | 0.191 | 0.03975 | -0.032 | 4.813
-1.5 | 0.243 | 0.03893 | -0.033 | 6.233
-1 | 0.295 | 0.03769 | -0.035 | 7.835
-0.5 | 0.349 | 0.03667 | -0.037 | 9.504
0 | 0.465 | 0.01817 | -0.04 | 25.608
0.5 | 0.521 | 0.02015 | -0.057 | 25.838
1 | 0.572 | 0.02231 | -0.056 | 25.651
1.5 | 0.64 | 0.02249 | -0.057 | 28.459
2 | 0.693 | 0.02355 | -0.057 | 29.412
2.5 | 0.745 | 0.02436 | -0.056 | 30.58
3 | 0.796 | 0.02583 | -0.055 | 30.816
3.5 | 0.844 | 0.02778 | -0.055 | 30.381
4 | 0.896 | 0.02954 | -0.055 | 30.335
4.5 | 0.943 | 0.0317 | -0.054 | 29.75
5 | 0.991 | 0.03404 | -0.054 | 29.112
5.5 | 1.036 | 0.03676 | -0.053 | 28.187
6 | 1.074 | 0.04068 | -0.052 | 26.406
6.5 | 1.123 | 0.04253 | -0.051 | 26.412
7 | 1.166 | 0.04626 | -0.051 | 25.204
7.5 | 1.208 | 0.05119 | -0.05 | 23.593
8 | 1.248 | 0.05504 | -0.049 | 22.679
8.5 | 1.293 | 0.05921 | -0.049 | 21.83
9 | 1.336 | 0.06278 | -0.049 | 21.278
9.5 | 1.37 | 0.06957 | -0.047 | 19.686
10 | 1.409 | 0.07409 | -0.047 | 19.019
10.5 | 1.446 | 0.07949 | -0.046 | 18.194
11 | 1.483 | 0.08614 | -0.046 | 17.219
11.5 | 1.522 | 0.09077 | -0.045 | 16.764
12 | 1.561 | 0.09694 | -0.045 | 16.105
12.5 | 1.597 | 0.10372 | -0.045 | 15.401
13 | 1.63 | 0.10883 | -0.045 | 14.978
13.5 | 1.665 | 0.11632 | -0.044 | 14.312
14 | 1.705 | 0.12309 | -0.045 | 13.848
14.5 | 1.738 | 0.13056 | -0.045 | 13.309
15 | 1.77 | 0.1383 | -0.046 | 12.801
15.5 | 1.802 | 0.14554 | -0.046 | 12.38
16 | 1.829 | 0.15479 | -0.046 | 11.818
16.5 | 1.854 | 0.16411 | -0.046 | 11.301
17 | 1.872 | 0.17438 | -0.046 | 10.734
17.5 | 1.874 | 0.21503 | -0.044 | 8.717
18 | 1.897 | 0.19657 | -0.046 | 9.652
18.5 | 1.887 | 0.20248 | -0.046 | 9.322
19 | 1.87 | 0.22119 | -0.045 | 8.456
19.5 | 1.85 | 0.22997 | -0.045 | 8.043
20 | 1.824 | 0.24704 | -0.046 | 7.384

## 6. Re 50k Mach 0.25 (2)
BIGFOIL.COM POLAR EXPORT
goe769
GOE 769 |  |  |  | Cl Max: | 1.0065 | at alpha= | 20 | deg
XFOIL ncrit=9 |  |  |  | L/D Max: | 13.6996 | at alpha= | 1.5 | deg
Re: | 50000 |  |  | Cd Min: | 0.25797 | at alpha= | 20 | deg
Mach: | 0.25 |  |  | Cl=0 at alpha= | -4.3513 | deg
|  |  |  | @ Cl=0.1, Cd= | 0.064137
|  |  |  | @ Cl=0.4, Cd= | 0.039274
|  |  |  | @ Cl=0.6, Cd= | 0.13945
alpha (deg) | Cl | Cd | Cm | Cl/Cd
-20 | -0.5661 | 0.24004 | 0.0368 | -2.3584
-19 | -0.528 | 0.22854 | 0.0298 | -2.3103
-18.5 | -0.5076 | 0.22265 | 0.0267 | -2.2798
-18 | -0.4944 | 0.22032 | 0.0222 | -2.244
-17.5 | -0.4749 | 0.21352 | 0.0191 | -2.2241
-17 | -0.4502 | 0.20549 | 0.0171 | -2.1909
-16.5 | -0.433 | 0.20087 | 0.0137 | -2.1556
-15.5 | -0.3948 | 0.18861 | 0.0081 | -2.0932
-15 | -0.3757 | 0.18295 | 0.0055 | -2.0536
-14.5 | -0.3735 | 0.18268 | 0.0011 | -2.0446
-14 | -0.3435 | 0.17203 | -0.0001 | -1.9967
-13.5 | -0.3223 | 0.1657 | -0.0019 | -1.9451
-13 | -0.3265 | 0.16598 | -0.0062 | -1.9671
-12.5 | -0.2937 | 0.15496 | -0.007 | -1.8953
-12 | -0.2727 | 0.1486 | -0.0084 | -1.8351
-11.5 | -0.2822 | 0.14873 | -0.0124 | -1.8974
-11 | -0.2444 | 0.13746 | -0.0123 | -1.778
-10.5 | -0.2345 | 0.13332 | -0.0143 | -1.7589
-10 | -0.2234 | 0.12757 | -0.016 | -1.7512
-9.5 | -0.2014 | 0.12128 | -0.0164 | -1.6606
-9 | -0.2126 | 0.11916 | -0.0193 | -1.7842
-8.5 | -0.1773 | 0.11087 | -0.0181 | -1.5992
-8 | -0.1917 | 0.10862 | -0.0197 | -1.7649
-7.5 | -0.1746 | 0.10315 | -0.0175 | -1.6927
-7 | -0.2496 | 0.10752 | -0.009 | -2.3214
-6.5 | -0.2627 | 0.10444 | -0.0036 | -2.5153
-6 | -0.1852 | 0.09551 | -0.0191 | -1.9391
-5.5 | -0.1435 | 0.08902 | -0.032 | -1.612
-5 | -0.0573 | 0.07973 | -0.0423 | -0.71868
-4.5 | -0.0262 | 0.07575 | -0.0459 | -0.34587
-4 | 0.0619 | 0.0672 | -0.0454 | 0.92113
-3.5 | 0.1364 | 0.06121 | -0.041 | 2.2284
-2.5 | 0.1258 | 0.05002 | -0.0811 | 2.515
-2 | 0.1789 | 0.04552 | -0.0827 | 3.9301
-1.5 | 0.2343 | 0.04235 | -0.0818 | 5.5325
-1 | 0.2756 | 0.04131 | -0.0794 | 6.6715
-0.5 | 0.322 | 0.0405 | -0.077 | 7.9506
0 | 0.3741 | 0.03963 | -0.0747 | 9.4398
0.5 | 0.4353 | 0.03879 | -0.073 | 11.222
1 | 0.4814 | 0.03868 | -0.0706 | 12.4457
1.5 | 0.5399 | 0.03941 | -0.0712 | 13.6996
2 | 0.5734 | 0.04207 | -0.0682 | 13.6297
2.5 | 0.6026 | 0.0452 | -0.0654 | 13.3319
3 | 0.6156 | 0.04985 | -0.0629 | 12.349
3.5 | 0.589 | 0.05788 | -0.061 | 10.1762
4 | 0.5666 | 0.06604 | -0.0603 | 8.5796
4.5 | 0.6126 | 0.06911 | -0.0586 | 8.8641
5 | 0.5687 | 0.07994 | -0.0605 | 7.1141
5.5 | 0.5577 | 0.08865 | -0.0625 | 6.291
7 | 0.5389 | 0.1168 | -0.0722 | 4.6139
8 | 0.5605 | 0.12568 | -0.0713 | 4.4597
8.5 | 0.5721 | 0.13066 | -0.0714 | 4.3785
9 | 0.5893 | 0.13632 | -0.0719 | 4.3229
10.5 | 0.6467 | 0.1531 | -0.0742 | 4.224
11 | 0.7014 | 0.16384 | -0.0751 | 4.281
11.5 | 0.6922 | 0.16485 | -0.0762 | 4.199
12 | 0.7075 | 0.1707 | -0.0778 | 4.1447
12.5 | 0.7378 | 0.17737 | -0.0788 | 4.1597
13 | 0.7426 | 0.18118 | -0.081 | 4.0987
13.5 | 0.7797 | 0.18966 | -0.082 | 4.111
14 | 0.7809 | 0.19224 | -0.0848 | 4.0621
14.5 | 0.8193 | 0.20153 | -0.0857 | 4.0654
15 | 0.8191 | 0.20335 | -0.0891 | 4.028
15.5 | 0.8531 | 0.21176 | -0.0902 | 4.0286
16 | 0.8578 | 0.21453 | -0.0937 | 3.9985
16.5 | 0.8832 | 0.22091 | -0.0955 | 3.998
17 | 0.8989 | 0.22649 | -0.0985 | 3.9688
17.5 | 0.9156 | 0.23075 | -0.1013 | 3.9679
18 | 0.9529 | 0.2436 | -0.1025 | 3.9117
18.5 | 0.9499 | 0.24119 | -0.1074 | 3.9384
19 | 0.9795 | 0.25014 | -0.109 | 3.9158
19.5 | 0.9866 | 0.25251 | -0.1135 | 3.9072
20 | 1.0065 | 0.25797 | -0.1163 | 3.9016

## 7. Re 50k Mach 0.50 (1)
BIGFOIL.COM POLAR EXPORT
goe769
GOE 769 |  |  |  | Cl Max: | 1.481 | at alpha= | 11.5 | deg
JavaFoil+Calcfoil stall+Eppler ext transition |  |  |  | L/D Max: | 26.669 | at alpha= | 2.5 | deg
Re: | 50000 |  |  | Cd Min: | 0.02164 | at alpha= | 0 | deg
Mach: | 0.5 |  |  | Cl=0 at alpha= | -3.9245 | deg
|  |  |  | @ Cl=0.1, Cd= | 0.045519
|  |  |  | @ Cl=0.4, Cd= | 0.037488
|  |  |  | @ Cl=0.6, Cd= | 0.025868
alpha (deg) | Cl | Cd | Cm | Cl/Cd
-20 | -0.856 | 0.40915 | -0.04 | -2.092
-19.5 | -0.83 | 0.42421 | -0.039 | -1.957
-19 | -0.805 | 0.39991 | -0.039 | -2.014
-18.5 | -0.78 | 0.38971 | -0.039 | -2.002
-18 | -0.754 | 0.4189 | -0.039 | -1.8
-17.5 | -0.729 | 0.37888 | -0.039 | -1.924
-17 | -0.703 | 0.38134 | -0.039 | -1.844
-16.5 | -0.677 | 0.3685 | -0.039 | -1.838
-16 | -0.647 | 0.34192 | -0.035 | -1.894
-15.5 | -0.621 | 0.34682 | -0.034 | -1.791
-15 | -0.595 | 0.3306 | -0.034 | -1.8
-14.5 | -0.569 | 0.3267 | -0.033 | -1.742
-14 | -0.543 | 0.28711 | -0.034 | -1.892
-13.5 | -0.517 | 0.28109 | -0.034 | -1.84
-13 | -0.491 | 0.28555 | -0.034 | -1.719
-12.5 | -0.464 | 0.27966 | -0.033 | -1.659
-12 | -0.438 | 0.2512 | -0.033 | -1.742
-11.5 | -0.411 | 0.25125 | -0.033 | -1.637
-11 | -0.384 | 0.24726 | -0.033 | -1.555
-10.5 | -0.358 | 0.22739 | -0.033 | -1.574
-10 | -0.33 | 0.18743 | -0.031 | -1.763
-9.5 | -0.303 | 0.17543 | -0.029 | -1.729
-9 | -0.276 | 0.17023 | -0.029 | -1.624
-8.5 | -0.25 | 0.16057 | -0.029 | -1.554
-8 | -0.223 | 0.16313 | -0.029 | -1.364
-7.5 | -0.196 | 0.16091 | -0.029 | -1.215
-7 | -0.168 | 0.15885 | -0.029 | -1.06
-6.5 | -0.192 | 0.09871 | -0.028 | -1.941
-6 | -0.185 | 0.07622 | -0.029 | -2.421
-5.5 | -0.151 | 0.06549 | -0.029 | -2.299
-5 | -0.108 | 0.05915 | -0.029 | -1.819
-4.5 | -0.06 | 0.05409 | -0.03 | -1.101
-4 | -0.008 | 0.05072 | -0.03 | -0.166
-3.5 | 0.045 | 0.04772 | -0.03 | 0.939
-3 | 0.099 | 0.04555 | -0.03 | 2.182
-2.5 | 0.155 | 0.04384 | -0.031 | 3.536
-2 | 0.212 | 0.04241 | -0.032 | 4.99
-1.5 | 0.269 | 0.0411 | -0.035 | 6.555
-1 | 0.327 | 0.04057 | -0.035 | 8.061
-0.5 | 0.387 | 0.03945 | -0.038 | 9.797
0 | 0.505 | 0.02164 | -0.04 | 23.329
0.5 | 0.562 | 0.02527 | -0.061 | 22.237
1 | 0.623 | 0.02623 | -0.061 | 23.757
1.5 | 0.695 | 0.02633 | -0.062 | 26.388
2 | 0.749 | 0.02884 | -0.061 | 25.956
2.5 | 0.805 | 0.03018 | -0.06 | 26.669
3 | 0.861 | 0.03253 | -0.059 | 26.458
3.5 | 0.909 | 0.03582 | -0.058 | 25.367
4 | 0.951 | 0.03969 | -0.056 | 23.968
4.5 | 1.004 | 0.0427 | -0.056 | 23.511
5 | 1.059 | 0.04514 | -0.056 | 23.465
5.5 | 1.103 | 0.04977 | -0.055 | 22.163
6 | 1.144 | 0.0547 | -0.053 | 20.913
6.5 | 1.192 | 0.05861 | -0.053 | 20.333
7 | 1.233 | 0.06486 | -0.051 | 19.009
7.5 | 1.272 | 0.07061 | -0.05 | 18.02
8 | 1.317 | 0.07505 | -0.05 | 17.552
8.5 | 1.351 | 0.08193 | -0.049 | 16.487
9 | 1.388 | 0.08839 | -0.048 | 15.699
9.5 | 1.418 | 0.09651 | -0.048 | 14.694
10 | 1.445 | 0.10798 | -0.048 | 13.377
10.5 | 1.463 | 0.11667 | -0.047 | 12.539
11 | 1.478 | 0.13196 | -0.048 | 11.202
11.5 | 1.481 | 0.14359 | -0.048 | 10.315
12 | 1.461 | 0.16237 | -0.048 | 9.001
12.5 | 1.403 | 0.18459 | -0.047 | 7.6
13 | 1.212 | 0.22851 | -0.044 | 5.305
13.5 | 0.986 | 0.31266 | -0.043 | 3.155
14 | 1.014 | 0.37267 | -0.043 | 2.721
14.5 | 1.044 | 0.39237 | -0.044 | 2.662
15 | 1.08 | 0.42766 | -0.047 | 2.526
15.5 | 1.109 | 0.51162 | -0.048 | 2.167
16 | 1.137 | 0.52922 | -0.048 | 2.148
16.5 | 1.165 | 0.52767 | -0.048 | 2.208

## 8. Re 50k Mach 0.50 (2)
BIGFOIL.COM POLAR EXPORT
goe769
GOE 769 |  |  |  | Cl Max: | 1.1008 | at alpha= | 20 | deg
XFOIL ncrit=9 |  |  |  | L/D Max: | 6.1394 | at alpha= | 3 | deg
Re: | 50000 |  |  | Cd Min: | 0.28893 | at alpha= | 20 | deg
Mach: | 0.5 |  |  | Cl=0 at alpha= | -6.2373 | deg
|  |  |  | @ Cl=0.1, Cd= | 0.082755
|  |  |  | @ Cl=0.4, Cd= | 0.069332
|  |  |  | @ Cl=0.6, Cd= | 0.14908
alpha (deg) | Cl | Cd | Cm | Cl/Cd
-20 | -0.6105 | 0.26142 | 0.0445 | -2.3353
-19.5 | -0.5857 | 0.25383 | 0.0406 | -2.3074
-19 | -0.565 | 0.24932 | 0.0357 | -2.2662
-18.5 | -0.5439 | 0.24358 | 0.0312 | -2.2329
-18 | -0.5151 | 0.23342 | 0.0283 | -2.2068
-17.5 | -0.4916 | 0.22707 | 0.0244 | -2.165
-17 | -0.4778 | 0.2261 | 0.019 | -2.1132
-16.5 | -0.4463 | 0.2142 | 0.0166 | -2.0836
-16 | -0.4204 | 0.20676 | 0.0135 | -2.0333
-15.5 | -0.4041 | 0.20369 | 0.009 | -1.9839
-15 | -0.3829 | 0.19706 | 0.0054 | -1.9431
-14.5 | -0.3513 | 0.18719 | 0.0035 | -1.8767
-14 | -0.3329 | 0.18268 | -0.0001 | -1.8223
-13.5 | -0.3192 | 0.1786 | -0.0039 | -1.7872
-13 | -0.2845 | 0.16823 | -0.0053 | -1.6911
-12.5 | -0.2687 | 0.16399 | -0.0084 | -1.6385
-12 | -0.2583 | 0.16007 | -0.0118 | -1.6137
-11.5 | -0.2218 | 0.14992 | -0.0127 | -1.4795
-11 | -0.2231 | 0.14934 | -0.0162 | -1.4939
-10.5 | -0.1853 | 0.13845 | -0.017 | -1.3384
-10 | -0.1753 | 0.13484 | -0.0191 | -1.3001
-9.5 | -0.1555 | 0.12802 | -0.0206 | -1.2147
-9 | -0.1386 | 0.12289 | -0.0214 | -1.1278
-8.5 | -0.1332 | 0.11854 | -0.0221 | -1.1237
-8 | -0.1385 | 0.11611 | -0.0185 | -1.1928
-7.5 | -0.2123 | 0.12256 | -0.0113 | -1.7322
-7 | -0.1496 | 0.11433 | -0.0282 | -1.3085
-6.5 | -0.0371 | 0.09955 | -0.0428 | -0.37268
-6 | 0.0335 | 0.09142 | -0.0551 | 0.36644
-5.5 | 0.0907 | 0.08413 | -0.0605 | 1.0781
-5 | 0.1225 | 0.07943 | -0.0603 | 1.5422
-4.5 | 0.1421 | 0.07604 | -0.057 | 1.8688
-4 | 0.1654 | 0.07249 | -0.0524 | 2.2817
-3.5 | 0.2083 | 0.06832 | -0.046 | 3.0489
-3 | 0.3368 | 0.05995 | -0.0461 | 5.618
-2.5 | 0.11 | 0.0654 | -0.0713 | 1.682
-2 | 0.1463 | 0.06048 | -0.0762 | 2.419
-1.5 | 0.1895 | 0.0566 | -0.0789 | 3.3481
-1 | 0.2361 | 0.05402 | -0.0787 | 4.3706
-0.5 | 0.2507 | 0.05454 | -0.0761 | 4.5966
0 | 0.2737 | 0.05512 | -0.0732 | 4.9655
0.5 | 0.3025 | 0.05629 | -0.0712 | 5.374
1 | 0.3245 | 0.05843 | -0.0688 | 5.5537
1.5 | 0.3387 | 0.0616 | -0.0666 | 5.4984
2 | 0.3629 | 0.06511 | -0.0658 | 5.5736
2.5 | 0.3931 | 0.06894 | -0.0658 | 5.7021
3 | 0.4394 | 0.07157 | -0.0655 | 6.1394
3.5 | 0.4302 | 0.07676 | -0.0665 | 5.6045
4 | 0.4783 | 0.08168 | -0.0656 | 5.8558
4.5 | 0.4666 | 0.08923 | -0.0672 | 5.2292
5 | 0.4951 | 0.09591 | -0.0678 | 5.1621
6 | 0.4548 | 0.11369 | -0.0763 | 4.0004
6.5 | 0.4961 | 0.1208 | -0.077 | 4.1068
7.5 | 0.5202 | 0.12997 | -0.0767 | 4.0025
8 | 0.5486 | 0.13662 | -0.0775 | 4.0155
8.5 | 0.5949 | 0.14542 | -0.0786 | 4.0909
9 | 0.5973 | 0.14825 | -0.079 | 4.029
9.5 | 0.6156 | 0.15386 | -0.0802 | 4.001
10 | 0.6648 | 0.16425 | -0.0815 | 4.0475
10.5 | 0.6666 | 0.16631 | -0.0828 | 4.0082
11 | 0.6894 | 0.17271 | -0.0846 | 3.9917
11.5 | 0.7229 | 0.18028 | -0.086 | 4.0099
12 | 0.7346 | 0.18466 | -0.0884 | 3.9781
12.5 | 0.7796 | 0.19565 | -0.0897 | 3.9847
13 | 0.7817 | 0.19707 | -0.0928 | 3.9666
13.5 | 0.8246 | 0.2083 | -0.0942 | 3.9587
14 | 0.829 | 0.20965 | -0.0978 | 3.9542
14.5 | 0.866 | 0.2197 | -0.0995 | 3.9417
15 | 0.8762 | 0.2227 | -0.1033 | 3.9344
15.5 | 0.9077 | 0.23112 | -0.1054 | 3.9274
16 | 0.9266 | 0.23721 | -0.109 | 3.9062
16.5 | 0.948 | 0.24244 | -0.1122 | 3.9102
17 | 0.9819 | 0.25464 | -0.1145 | 3.856
17.5 | 0.9907 | 0.25505 | -0.1193 | 3.8843
18 | 1.0257 | 0.26703 | -0.1213 | 3.8411
18.5 | 1.037 | 0.26946 | -0.1263 | 3.8484
19 | 1.0603 | 0.27603 | -0.1298 | 3.8412
19.5 | 1.0906 | 0.28872 | -0.1326 | 3.7774
20 | 1.1008 | 0.28893 | -0.1381 | 3.8099

## 9. Re 100k Mach 0.00 (1)
BIGFOIL.COM POLAR EXPORT
goe769
GOE 769 |  |  |  | Cl Max: | 1.971 | at alpha= | 19 | deg
JavaFoil+Calcfoil stall+Eppler ext transition |  |  |  | L/D Max: | 46.745 | at alpha= | 4 | deg
Re: | 100000 |  |  | Cd Min: | 0.01379 | at alpha= | -1 | deg
Mach: | 0 |  |  | Cl=0 at alpha= | -3.9167 | deg
|  |  |  | @ Cl=0.1, Cd= | 0.036382
|  |  |  | @ Cl=0.4, Cd= | 0.014129
|  |  |  | @ Cl=0.6, Cd= | 0.01616
alpha (deg) | Cl | Cd | Cm | Cl/Cd
-20 | -0.752 | 0.2557 | -0.027 | -2.941
-19.5 | -0.755 | 0.224 | -0.028 | -3.371
-19 | -0.757 | 0.21124 | -0.027 | -3.582
-18.5 | -0.757 | 0.22088 | -0.027 | -3.425
-18 | -0.756 | 0.19052 | -0.027 | -3.968
-17.5 | -0.754 | 0.18282 | -0.027 | -4.122
-17 | -0.75 | 0.17281 | -0.027 | -4.338
-16.5 | -0.744 | 0.16544 | -0.027 | -4.498
-16 | -0.737 | 0.16623 | -0.026 | -4.431
-15.5 | -0.728 | 0.15764 | -0.026 | -4.615
-15 | -0.717 | 0.14893 | -0.026 | -4.813
-14.5 | -0.704 | 0.14034 | -0.026 | -5.016
-14 | -0.689 | 0.13191 | -0.026 | -5.225
-13.5 | -0.672 | 0.12371 | -0.026 | -5.436
-13 | -0.654 | 0.11404 | -0.027 | -5.734
-12.5 | -0.633 | 0.10606 | -0.026 | -5.968
-12 | -0.61 | 0.1041 | -0.026 | -5.858
-11.5 | -0.585 | 0.09744 | -0.026 | -6.002
-11 | -0.558 | 0.09124 | -0.026 | -6.113
-10.5 | -0.529 | 0.08617 | -0.026 | -6.136
-10 | -0.498 | 0.08034 | -0.026 | -6.196
-9.5 | -0.465 | 0.07549 | -0.026 | -6.157
-9 | -0.43 | 0.07083 | -0.026 | -6.073
-8.5 | -0.394 | 0.06634 | -0.026 | -5.935
-8 | -0.356 | 0.0625 | -0.026 | -5.693
-7.5 | -0.316 | 0.0586 | -0.026 | -5.398
-7 | -0.275 | 0.05538 | -0.026 | -4.974
-6.5 | -0.233 | 0.05212 | -0.026 | -4.476
-6 | -0.19 | 0.04923 | -0.027 | -3.859
-5.5 | -0.146 | 0.04625 | -0.027 | -3.149
-5 | -0.1 | 0.04403 | -0.027 | -2.28
-4.5 | -0.054 | 0.04212 | -0.027 | -1.29
-4 | -0.008 | 0.04039 | -0.028 | -0.187
-3.5 | 0.04 | 0.03866 | -0.029 | 1.032
-3 | 0.088 | 0.03703 | -0.031 | 2.38
-2.5 | 0.138 | 0.03433 | -0.036 | 4.024
-2 | 0.227 | 0.01442 | -0.057 | 15.735
-1.5 | 0.24 | 0.03141 | -0.039 | 7.636
-1 | 0.347 | 0.01379 | -0.057 | 25.2
-0.5 | 0.408 | 0.01418 | -0.057 | 28.751
0 | 0.463 | 0.01445 | -0.057 | 32.05
0.5 | 0.522 | 0.01473 | -0.057 | 35.415
1 | 0.579 | 0.01602 | -0.057 | 36.149
1.5 | 0.636 | 0.0164 | -0.057 | 38.767
2 | 0.694 | 0.01628 | -0.057 | 42.624
2.5 | 0.75 | 0.01696 | -0.057 | 44.212
3 | 0.805 | 0.01773 | -0.057 | 45.409
3.5 | 0.858 | 0.01853 | -0.057 | 46.315
4 | 0.912 | 0.0195 | -0.056 | 46.745
4.5 | 0.962 | 0.02066 | -0.056 | 46.561
5 | 1.011 | 0.02188 | -0.056 | 46.202
5.5 | 1.059 | 0.02334 | -0.056 | 45.387
6 | 1.107 | 0.0246 | -0.055 | 45.007
6.5 | 1.154 | 0.02642 | -0.055 | 43.656
7 | 1.199 | 0.02863 | -0.055 | 41.869
7.5 | 1.244 | 0.03092 | -0.054 | 40.238
8 | 1.289 | 0.03344 | -0.054 | 38.536
8.5 | 1.332 | 0.03581 | -0.054 | 37.195
9 | 1.367 | 0.04 | -0.053 | 34.177
9.5 | 1.411 | 0.04308 | -0.053 | 32.745
10 | 1.45 | 0.04666 | -0.052 | 31.064
10.5 | 1.484 | 0.05121 | -0.052 | 28.986
11 | 1.521 | 0.05566 | -0.051 | 27.323
11.5 | 1.549 | 0.06198 | -0.05 | 24.995
12 | 1.585 | 0.06716 | -0.05 | 23.593
12.5 | 1.617 | 0.07306 | -0.049 | 22.128
13 | 1.657 | 0.07704 | -0.049 | 21.509
13.5 | 1.69 | 0.08285 | -0.049 | 20.395
14 | 1.711 | 0.09137 | -0.047 | 18.728
14.5 | 1.76 | 0.09351 | -0.048 | 18.816
15 | 1.797 | 0.09783 | -0.049 | 18.367
15.5 | 1.827 | 0.10547 | -0.048 | 17.326
16 | 1.863 | 0.11021 | -0.049 | 16.9
16.5 | 1.892 | 0.11823 | -0.048 | 15.999
17 | 1.913 | 0.12521 | -0.048 | 15.276
17.5 | 1.936 | 0.13329 | -0.048 | 14.524
18 | 1.956 | 0.13939 | -0.048 | 14.031
18.5 | 1.965 | 0.14744 | -0.048 | 13.329
19 | 1.971 | 0.15625 | -0.048 | 12.617
19.5 | 1.969 | 0.16483 | -0.048 | 11.944
20 | 1.968 | 0.17238 | -0.048 | 11.416

## 10. Re 100k Mach 0.00 (2)
BIGFOIL.COM POLAR EXPORT
goe769
GOE 769 |  |  |  | Cl Max: | 1.3563 | at alpha= | 10 | deg
XFOIL ncrit=9 |  |  |  | L/D Max: | 38.9221 | at alpha= | 5.5 | deg
Re: | 100000 |  |  | Cd Min: | 0.23109 | at alpha= | -20 | deg
Mach: | 0 |  |  | Cl=0 at alpha= | -4.4748 | deg
|  |  |  | @ Cl=0.1, Cd= | 0.033778
|  |  |  | @ Cl=0.4, Cd= | 0.021597
|  |  |  | @ Cl=0.6, Cd= | 0.018428
alpha (deg) | Cl | Cd | Cm | Cl/Cd
-20 | -0.5505 | 0.23109 | 0.0339 | -2.3822
-19.5 | -0.5354 | 0.2267 | 0.0295 | -2.3617
-19 | -0.5164 | 0.22033 | 0.0267 | -2.3438
-18.5 | -0.4965 | 0.21452 | 0.0241 | -2.3145
-18 | -0.4793 | 0.20925 | 0.0206 | -2.2906
-17.5 | -0.469 | 0.20564 | 0.0158 | -2.2807
-17 | -0.4439 | 0.1977 | 0.0146 | -2.2453
-16.5 | -0.4254 | 0.19214 | 0.0119 | -2.214
-16 | -0.4174 | 0.18883 | 0.0071 | -2.2105
-15.5 | -0.3941 | 0.18094 | 0.0056 | -2.1781
-15 | -0.3741 | 0.17489 | 0.0037 | -2.1391
-14.5 | -0.3596 | 0.16968 | 0.0006 | -2.1193
-14 | -0.3495 | 0.16443 | -0.0029 | -2.1255
-13.5 | -0.3262 | 0.15765 | -0.0038 | -2.0691
-13 | -0.3114 | 0.15217 | -0.0063 | -2.0464
-12.5 | -0.3265 | 0.151 | -0.0127 | -2.1623
-12 | -0.2845 | 0.14045 | -0.0109 | -2.0256
-11.5 | -0.2674 | 0.13475 | -0.0124 | -1.9844
-11 | -0.2851 | 0.13299 | -0.0189 | -2.1438
-10.5 | -0.2455 | 0.12347 | -0.0169 | -1.9883
-10 | -0.229 | 0.11793 | -0.018 | -1.9418
-9.5 | -0.2495 | 0.11563 | -0.0244 | -2.1577
-9 | -0.2165 | 0.10721 | -0.0226 | -2.0194
-8.5 | -0.1984 | 0.10184 | -0.0225 | -1.9482
-8 | -0.2223 | 0.09928 | -0.0269 | -2.2391
-7.5 | -0.2442 | 0.09574 | -0.0234 | -2.5507
-7 | -0.1724 | 0.08728 | -0.0313 | -1.9753
-6.5 | -0.116 | 0.07763 | -0.0489 | -1.4943
-6 | -0.0859 | 0.06992 | -0.0676 | -1.2285
-5.5 | -0.0442 | 0.06461 | -0.0631 | -0.6841
-5 | -0.0278 | 0.05909 | -0.0685 | -0.47047
-4.5 | -0.0016 | 0.05472 | -0.0703 | -0.02924
-4 | 0.0301 | 0.05064 | -0.0701 | 0.59439
-3.5 | 0.0754 | 0.03621 | -0.0762 | 2.0823
-3 | 0.1199 | 0.03181 | -0.0746 | 3.7693
-2.5 | 0.1675 | 0.02825 | -0.0727 | 5.9292
-2 | 0.2174 | 0.02593 | -0.0708 | 8.3841
-1.5 | 0.2696 | 0.02421 | -0.0688 | 11.1359
-1 | 0.3219 | 0.02295 | -0.067 | 14.0261
-0.5 | 0.3741 | 0.02196 | -0.0653 | 17.0355
0 | 0.4255 | 0.02124 | -0.0637 | 20.033
0.5 | 0.4767 | 0.02061 | -0.0619 | 23.1295
1 | 0.5665 | 0.01809 | -0.0667 | 31.3156
1.5 | 0.616 | 0.01859 | -0.0646 | 33.1361
2 | 0.6653 | 0.01915 | -0.0627 | 34.7415
2.5 | 0.7146 | 0.0198 | -0.0609 | 36.0909
3 | 0.7637 | 0.02055 | -0.0591 | 37.163
3.5 | 0.8123 | 0.02141 | -0.0574 | 37.9402
4 | 0.8603 | 0.02236 | -0.0557 | 38.475
4.5 | 0.9074 | 0.02346 | -0.054 | 38.6786
5 | 0.9545 | 0.02463 | -0.0524 | 38.7536
5.5 | 1.0038 | 0.02579 | -0.0511 | 38.9221
6 | 1.0495 | 0.02698 | -0.0494 | 38.8992
6.5 | 1.0906 | 0.02869 | -0.0474 | 38.0132
7 | 1.1401 | 0.03 | -0.0464 | 38.0033
7.5 | 1.1755 | 0.0319 | -0.0439 | 36.8495
8 | 1.2175 | 0.0338 | -0.0423 | 36.0207
8.5 | 1.2506 | 0.0359 | -0.0398 | 34.8357
9 | 1.2877 | 0.03824 | -0.0379 | 33.6742
9.5 | 1.3016 | 0.0416 | -0.0342 | 31.2885
10 | 1.3563 | 0.04298 | -0.034 | 31.5565
10.5 | 1.2702 | 0.05188 | -0.0237 | 24.4834
11.5 | 1.2967 | 0.05956 | -0.0195 | 21.7713
12.5 | 0.7487 | 0.16136 | -0.0685 | 4.6399
13 | 0.7866 | 0.16693 | -0.0682 | 4.7122
13.5 | 0.7785 | 0.17308 | -0.0723 | 4.4979
14 | 0.8077 | 0.17828 | -0.0728 | 4.5305
14.5 | 0.8664 | 0.1881 | -0.0716 | 4.6061
15 | 0.8307 | 0.18956 | -0.0781 | 4.3823

## 11. Re 100k Mach 0.10 (1)
BIGFOIL.COM POLAR EXPORT
goe769
GOE 769 |  |  |  | Cl Max: | 1.963 | at alpha= | 19 | deg
JavaFoil+Calcfoil stall+Eppler ext transition |  |  |  | L/D Max: | 46.461 | at alpha= | 4 | deg
Re: | 100000 |  |  | Cd Min: | 0.01376 | at alpha= | -1 | deg
Mach: | 0.1 |  |  | Cl=0 at alpha= | -3.9167 | deg
|  |  |  | @ Cl=0.1, Cd= | 0.036507
|  |  |  | @ Cl=0.4, Cd= | 0.014094
|  |  |  | @ Cl=0.6, Cd= | 0.015776
alpha (deg) | Cl | Cd | Cm | Cl/Cd
-20 | -0.714 | 0.24052 | -0.028 | -2.968
-19.5 | -0.719 | 0.23163 | -0.028 | -3.105
-19 | -0.723 | 0.21767 | -0.027 | -3.323
-18.5 | -0.726 | 0.21002 | -0.027 | -3.458
-18 | -0.728 | 0.1969 | -0.027 | -3.696
-17.5 | -0.728 | 0.18835 | -0.027 | -3.865
-17 | -0.726 | 0.17748 | -0.027 | -4.093
-16.5 | -0.723 | 0.1798 | -0.026 | -4.021
-16 | -0.718 | 0.17054 | -0.026 | -4.21
-15.5 | -0.711 | 0.16175 | -0.026 | -4.397
-15 | -0.702 | 0.15283 | -0.026 | -4.596
-14.5 | -0.692 | 0.14329 | -0.026 | -4.827
-14 | -0.679 | 0.13425 | -0.026 | -5.055
-13.5 | -0.664 | 0.12576 | -0.026 | -5.277
-13 | -0.646 | 0.11476 | -0.027 | -5.633
-12.5 | -0.627 | 0.10905 | -0.027 | -5.75
-12 | -0.605 | 0.10447 | -0.026 | -5.792
-11.5 | -0.581 | 0.0988 | -0.026 | -5.883
-11 | -0.555 | 0.09247 | -0.026 | -6.004
-10.5 | -0.527 | 0.08625 | -0.026 | -6.108
-10 | -0.497 | 0.0812 | -0.026 | -6.116
-9.5 | -0.464 | 0.074 | -0.027 | -6.275
-9 | -0.43 | 0.07152 | -0.026 | -6.013
-8.5 | -0.394 | 0.06691 | -0.026 | -5.888
-8 | -0.356 | 0.0629 | -0.026 | -5.664
-7.5 | -0.317 | 0.05897 | -0.026 | -5.374
-7 | -0.276 | 0.05494 | -0.027 | -5.026
-6.5 | -0.234 | 0.05232 | -0.027 | -4.472
-6 | -0.191 | 0.04945 | -0.027 | -3.854
-5.5 | -0.146 | 0.0464 | -0.027 | -3.151
-5 | -0.101 | 0.0442 | -0.027 | -2.28
-4.5 | -0.055 | 0.04221 | -0.027 | -1.293
-4 | -0.008 | 0.04056 | -0.028 | -0.187
-3.5 | 0.04 | 0.03875 | -0.029 | 1.034
-3 | 0.088 | 0.03714 | -0.031 | 2.382
-2.5 | 0.139 | 0.03445 | -0.036 | 4.027
-2 | 0.228 | 0.01439 | -0.057 | 15.845
-1.5 | 0.24 | 0.03203 | -0.038 | 7.499
-1 | 0.349 | 0.01376 | -0.058 | 25.366
-0.5 | 0.41 | 0.01416 | -0.058 | 28.947
0 | 0.466 | 0.01444 | -0.058 | 32.25
0.5 | 0.524 | 0.01472 | -0.058 | 35.619
1 | 0.582 | 0.01541 | -0.058 | 37.742
1.5 | 0.638 | 0.01655 | -0.057 | 38.573
2 | 0.697 | 0.01639 | -0.057 | 42.517
2.5 | 0.753 | 0.01706 | -0.057 | 44.121
3 | 0.808 | 0.01785 | -0.057 | 45.27
3.5 | 0.862 | 0.01868 | -0.057 | 46.12
4 | 0.914 | 0.01968 | -0.057 | 46.461
4.5 | 0.965 | 0.02089 | -0.056 | 46.175
5 | 1.013 | 0.02216 | -0.056 | 45.714
5.5 | 1.061 | 0.02364 | -0.056 | 44.899
6 | 1.109 | 0.025 | -0.055 | 44.353
6.5 | 1.157 | 0.02688 | -0.055 | 43.045
7 | 1.201 | 0.02911 | -0.055 | 41.258
7.5 | 1.247 | 0.03141 | -0.054 | 39.72
8 | 1.292 | 0.03404 | -0.054 | 37.962
8.5 | 1.335 | 0.0369 | -0.054 | 36.196
9 | 1.368 | 0.04089 | -0.053 | 33.447
9.5 | 1.413 | 0.04421 | -0.053 | 31.96
10 | 1.451 | 0.04789 | -0.052 | 30.298
10.5 | 1.486 | 0.05263 | -0.052 | 28.227
11 | 1.523 | 0.05686 | -0.051 | 26.777
11.5 | 1.55 | 0.06362 | -0.05 | 24.359
12 | 1.584 | 0.06858 | -0.049 | 23.096
12.5 | 1.619 | 0.07481 | -0.049 | 21.638
13 | 1.659 | 0.07886 | -0.049 | 21.032
13.5 | 1.69 | 0.08455 | -0.049 | 19.988
14 | 1.71 | 0.09385 | -0.047 | 18.217
14.5 | 1.758 | 0.09547 | -0.048 | 18.412
15 | 1.796 | 0.10029 | -0.049 | 17.905
15.5 | 1.833 | 0.10612 | -0.049 | 17.27
16 | 1.86 | 0.113 | -0.048 | 16.462
16.5 | 1.894 | 0.11853 | -0.049 | 15.983
17 | 1.916 | 0.12624 | -0.049 | 15.178
17.5 | 1.938 | 0.13453 | -0.049 | 14.407
18 | 1.952 | 0.14249 | -0.048 | 13.696
18.5 | 1.959 | 0.15111 | -0.048 | 12.963
19 | 1.963 | 0.16072 | -0.048 | 12.211
19.5 | 1.963 | 0.16839 | -0.048 | 11.655
20 | 1.954 | 0.17802 | -0.048 | 10.975

## 12. Re 100k Mach 0.10 (2)
BIGFOIL.COM POLAR EXPORT
goe769
GOE 769 |  |  |  | Cl Max: | 1.3291 | at alpha= | 10 | deg
XFOIL ncrit=9 |  |  |  | L/D Max: | 38.6174 | at alpha= | 6 | deg
Re: | 100000 |  |  | Cd Min: | 0.23178 | at alpha= | -20 | deg
Mach: | 0.1 |  |  | Cl=0 at alpha= | -4.4953 | deg
|  |  |  | @ Cl=0.1, Cd= | 0.035414
|  |  |  | @ Cl=0.4, Cd= | 0.021867
|  |  |  | @ Cl=0.6, Cd= | 0.019811
alpha (deg) | Cl | Cd | Cm | Cl/Cd
-20 | -0.5519 | 0.23178 | 0.0342 | -2.3811
-19.5 | -0.537 | 0.22753 | 0.0297 | -2.3601
-19 | -0.5172 | 0.22089 | 0.027 | -2.3414
-18.5 | -0.4973 | 0.21511 | 0.0243 | -2.3118
-18 | -0.4802 | 0.20987 | 0.0207 | -2.2881
-17.5 | -0.4684 | 0.20579 | 0.0162 | -2.2761
-17 | -0.444 | 0.19818 | 0.0148 | -2.2404
-16.5 | -0.4255 | 0.19263 | 0.012 | -2.2089
-16 | -0.4186 | 0.18966 | 0.0069 | -2.2071
-15.5 | -0.3933 | 0.1813 | 0.0058 | -2.1693
-15 | -0.3735 | 0.17531 | 0.0038 | -2.1305
-14.5 | -0.3595 | 0.1702 | 0.0005 | -2.1122
-14 | -0.3475 | 0.16462 | -0.0027 | -2.1109
-13.5 | -0.3249 | 0.15802 | -0.0038 | -2.0561
-13 | -0.3104 | 0.15259 | -0.0063 | -2.0342
-12.5 | -0.3203 | 0.15051 | -0.0121 | -2.1281
-12 | -0.2822 | 0.14076 | -0.0109 | -2.0048
-11.5 | -0.2655 | 0.1351 | -0.0125 | -1.9652
-11 | -0.2857 | 0.13372 | -0.0193 | -2.1366
-10.5 | -0.2424 | 0.12377 | -0.0169 | -1.9585
-10 | -0.2266 | 0.11827 | -0.0181 | -1.916
-9.5 | -0.2502 | 0.11635 | -0.025 | -2.1504
-9 | -0.2123 | 0.10747 | -0.0224 | -1.9754
-8.5 | -0.1953 | 0.10217 | -0.0225 | -1.9115
-8 | -0.2234 | 0.10001 | -0.0273 | -2.2338
-7.5 | -0.2434 | 0.09654 | -0.0227 | -2.5212
-7 | -0.1652 | 0.08733 | -0.0332 | -1.8917
-6.5 | -0.1064 | 0.07776 | -0.0492 | -1.3683
-6 | -0.0827 | 0.07043 | -0.0672 | -1.1742
-5.5 | -0.0415 | 0.06511 | -0.0627 | -0.63738
-5 | -0.0254 | 0.05957 | -0.0683 | -0.42639
-4.5 | -0.0003 | 0.05522 | -0.0702 | -0.0054328
-4 | 0.0315 | 0.0511 | -0.07 | 0.61644
-3.5 | 0.077 | 0.03892 | -0.0758 | 1.9784
-3 | 0.1203 | 0.03232 | -0.0749 | 3.7222
-2.5 | 0.1679 | 0.02863 | -0.073 | 5.8645
-2 | 0.2183 | 0.02614 | -0.0711 | 8.3512
-1.5 | 0.2711 | 0.02446 | -0.069 | 11.0834
-1 | 0.3232 | 0.02314 | -0.0673 | 13.9672
-0.5 | 0.3755 | 0.02223 | -0.0655 | 16.8916
0 | 0.4274 | 0.02146 | -0.0639 | 19.9161
0.5 | 0.4788 | 0.02076 | -0.062 | 23.0636
2 | 0.6692 | 0.01927 | -0.0628 | 34.7276
2.5 | 0.7189 | 0.01994 | -0.061 | 36.0532
3 | 0.7684 | 0.02072 | -0.0592 | 37.0849
3.5 | 0.8173 | 0.0216 | -0.0575 | 37.838
4 | 0.8654 | 0.02257 | -0.0557 | 38.3429
4.5 | 0.9122 | 0.02369 | -0.0539 | 38.5057
5 | 0.9584 | 0.02493 | -0.0521 | 38.4436
5.5 | 1.0057 | 0.02624 | -0.0506 | 38.327
6 | 1.0558 | 0.02734 | -0.0493 | 38.6174
6.5 | 1.0943 | 0.02913 | -0.047 | 37.5661
7 | 1.1393 | 0.03073 | -0.0454 | 37.0745
7.5 | 1.1795 | 0.03242 | -0.0434 | 36.3819
8 | 1.2144 | 0.03478 | -0.0411 | 34.9166
8.5 | 1.2533 | 0.03659 | -0.0391 | 34.2525
9 | 1.2765 | 0.03979 | -0.036 | 32.0809
9.5 | 1.2952 | 0.04286 | -0.0327 | 30.2193
10 | 1.3291 | 0.04541 | -0.0308 | 29.2689

## 13. Re 100k Mach 0.25 (1)
BIGFOIL.COM POLAR EXPORT
goe769
GOE 769 |  |  |  | Cl Max: | 1.916 | at alpha= | 18 | deg
JavaFoil+Calcfoil stall+Eppler ext transition |  |  |  | L/D Max: | 44.74 | at alpha= | 3.5 | deg
Re: | 100000 |  |  | Cd Min: | 0.01385 | at alpha= | -1 | deg
Mach: | 0.25 |  |  | Cl=0 at alpha= | -3.9184 | deg
|  |  |  | @ Cl=0.1, Cd= | 0.037457
|  |  |  | @ Cl=0.4, Cd= | 0.014043
|  |  |  | @ Cl=0.6, Cd= | 0.01649
alpha (deg) | Cl | Cd | Cm | Cl/Cd
-19 | -0.416 | 0.28917 | -0.028 | -1.437
-18.5 | -0.445 | 0.26784 | -0.028 | -1.662
-18 | -0.472 | 0.24983 | -0.028 | -1.89
-17.5 | -0.497 | 0.23371 | -0.028 | -2.126
-17 | -0.519 | 0.22011 | -0.028 | -2.356
-16.5 | -0.537 | 0.22888 | -0.027 | -2.347
-16 | -0.553 | 0.21348 | -0.027 | -2.592
-15.5 | -0.566 | 0.19707 | -0.027 | -2.874
-15 | -0.576 | 0.18399 | -0.027 | -3.133
-14.5 | -0.583 | 0.16655 | -0.027 | -3.5
-14 | -0.586 | 0.15611 | -0.027 | -3.754
-13.5 | -0.586 | 0.14435 | -0.027 | -4.057
-13 | -0.582 | 0.13529 | -0.027 | -4.299
-12.5 | -0.574 | 0.12472 | -0.027 | -4.602
-12 | -0.563 | 0.11522 | -0.027 | -4.885
-11.5 | -0.548 | 0.10807 | -0.027 | -5.072
-11 | -0.53 | 0.10008 | -0.027 | -5.296
-10.5 | -0.509 | 0.09361 | -0.027 | -5.434
-10 | -0.484 | 0.08729 | -0.027 | -5.544
-9.5 | -0.456 | 0.08039 | -0.027 | -5.676
-9 | -0.426 | 0.07304 | -0.027 | -5.83
-8.5 | -0.393 | 0.07025 | -0.027 | -5.587
-8 | -0.357 | 0.06565 | -0.027 | -5.435
-7.5 | -0.319 | 0.06135 | -0.027 | -5.198
-7 | -0.279 | 0.05726 | -0.027 | -4.871
-6.5 | -0.237 | 0.05359 | -0.027 | -4.425
-6 | -0.194 | 0.05013 | -0.027 | -3.865
-5.5 | -0.149 | 0.04743 | -0.028 | -3.14
-5 | -0.103 | 0.04502 | -0.028 | -2.285
-4.5 | -0.056 | 0.04292 | -0.028 | -1.299
-4 | -0.008 | 0.0411 | -0.028 | -0.189
-3.5 | 0.041 | 0.03965 | -0.029 | 1.033
-3 | 0.091 | 0.03784 | -0.032 | 2.396
-2.5 | 0.142 | 0.03567 | -0.035 | 3.971
-2 | 0.196 | 0.03173 | -0.041 | 6.178
-1.5 | 0.246 | 0.03257 | -0.039 | 7.563
-1 | 0.358 | 0.01385 | -0.059 | 25.879
-0.5 | 0.421 | 0.01414 | -0.059 | 29.763
0 | 0.477 | 0.01474 | -0.059 | 32.397
0.5 | 0.537 | 0.01517 | -0.059 | 35.392
1 | 0.595 | 0.0164 | -0.059 | 36.278
1.5 | 0.655 | 0.01748 | -0.059 | 37.471
2 | 0.713 | 0.01796 | -0.059 | 39.677
2.5 | 0.769 | 0.01775 | -0.058 | 43.331
3 | 0.825 | 0.01863 | -0.058 | 44.288
3.5 | 0.879 | 0.01964 | -0.058 | 44.74
4 | 0.931 | 0.02087 | -0.058 | 44.623
4.5 | 0.981 | 0.02227 | -0.057 | 44.029
5 | 1.031 | 0.02376 | -0.057 | 43.413
5.5 | 1.081 | 0.02493 | -0.057 | 43.366
6 | 1.127 | 0.02699 | -0.056 | 41.752
6.5 | 1.175 | 0.02912 | -0.056 | 40.363
7 | 1.223 | 0.03146 | -0.056 | 38.885
7.5 | 1.27 | 0.03434 | -0.055 | 36.975
8 | 1.313 | 0.03722 | -0.055 | 35.289
8.5 | 1.355 | 0.04043 | -0.055 | 33.528
9 | 1.394 | 0.04352 | -0.054 | 32.045
9.5 | 1.424 | 0.04956 | -0.053 | 28.737
10 | 1.465 | 0.05354 | -0.052 | 27.356
10.5 | 1.501 | 0.05807 | -0.052 | 25.85
11 | 1.525 | 0.06492 | -0.05 | 23.5
11.5 | 1.563 | 0.07037 | -0.05 | 22.213
12 | 1.6 | 0.07553 | -0.05 | 21.179
12.5 | 1.63 | 0.08217 | -0.049 | 19.841
13 | 1.653 | 0.08899 | -0.048 | 18.576
13.5 | 1.684 | 0.09594 | -0.047 | 17.547
14 | 1.73 | 0.09914 | -0.048 | 17.446
14.5 | 1.761 | 0.10601 | -0.048 | 16.61
15 | 1.794 | 0.11233 | -0.049 | 15.973
15.5 | 1.826 | 0.11779 | -0.049 | 15.501
16 | 1.851 | 0.12581 | -0.048 | 14.715
16.5 | 1.877 | 0.13578 | -0.048 | 13.822
17 | 1.893 | 0.14338 | -0.048 | 13.202
17.5 | 1.885 | 0.178 | -0.046 | 10.59
18 | 1.916 | 0.1592 | -0.048 | 12.035
18.5 | 1.906 | 0.16816 | -0.048 | 11.334
19 | 1.886 | 0.18265 | -0.048 | 10.326
19.5 | 1.865 | 0.1928 | -0.048 | 9.674
20 | 1.838 | 0.20247 | -0.048 | 9.078

## 14. Re 100k Mach 0.25 (2)
BIGFOIL.COM POLAR EXPORT
goe769
GOE 769 |  |  |  | Cl Max: | 1.1985 | at alpha= | 8.5 | deg
XFOIL ncrit=9 |  |  |  | L/D Max: | 36.5136 | at alpha= | 4 | deg
Re: | 100000 |  |  | Cd Min: | 0.23577 | at alpha= | -20 | deg
Mach: | 0.25 |  |  | Cl=0 at alpha= | -4.7005 | deg
|  |  |  | @ Cl=0.1, Cd= | 0.040527
|  |  |  | @ Cl=0.4, Cd= | 0.022822
|  |  |  | @ Cl=0.6, Cd= | 0.020018
alpha (deg) | Cl | Cd | Cm | Cl/Cd
-20 | -0.5602 | 0.23577 | 0.0358 | -2.376
-19 | -0.5224 | 0.2242 | 0.0287 | -2.3301
-18.5 | -0.5024 | 0.21843 | 0.0255 | -2.3001
-18 | -0.4864 | 0.21374 | 0.0213 | -2.2757
-17.5 | -0.4676 | 0.20747 | 0.018 | -2.2538
-17 | -0.4455 | 0.20093 | 0.0158 | -2.2172
-16.5 | -0.4272 | 0.19548 | 0.0125 | -2.1854
-16 | -0.4173 | 0.19175 | 0.0077 | -2.1763
-15.5 | -0.3905 | 0.18349 | 0.0066 | -2.1282
-15 | -0.3712 | 0.17763 | 0.0041 | -2.0897
-14.5 | -0.3616 | 0.17372 | -0.0003 | -2.0815
-14 | -0.339 | 0.16611 | -0.0019 | -2.0408
-13.5 | -0.3188 | 0.16004 | -0.0037 | -1.992
-13 | -0.3083 | 0.15543 | -0.0073 | -1.9835
-12.5 | -0.2967 | 0.14964 | -0.0102 | -1.9828
-12 | -0.2712 | 0.1425 | -0.0108 | -1.9032
-11.5 | -0.257 | 0.13713 | -0.0131 | -1.8741
-11 | -0.2591 | 0.13312 | -0.0175 | -1.9464
-10.5 | -0.2275 | 0.12539 | -0.0168 | -1.8143
-10 | -0.2156 | 0.12024 | -0.0189 | -1.7931
-9.5 | -0.2311 | 0.11733 | -0.0246 | -1.9697
-9 | -0.1919 | 0.10895 | -0.0222 | -1.7614
-8.5 | -0.1802 | 0.104 | -0.0232 | -1.7327
-8 | -0.2257 | 0.10382 | -0.0291 | -2.174
-7.5 | -0.1888 | 0.0962 | -0.0232 | -1.9626
-7 | -0.1484 | 0.08822 | -0.0511 | -1.6822
-6.5 | -0.0593 | 0.07821 | -0.0526 | -0.75822
-6 | -0.0596 | 0.07267 | -0.065 | -0.82015
-5.5 | -0.0217 | 0.06744 | -0.0609 | -0.32177
-5 | -0.0127 | 0.0622 | -0.0666 | -0.20418
-4.5 | 0.0085 | 0.0579 | -0.0696 | 0.1468
-4 | 0.042 | 0.05358 | -0.0658 | 0.78387
-3 | 0.125 | 0.0349 | -0.076 | 3.5817
-2.5 | 0.1719 | 0.0308 | -0.0745 | 5.5812
-2 | 0.2233 | 0.02779 | -0.0725 | 8.0353
-1.5 | 0.2759 | 0.02585 | -0.0705 | 10.6731
-1 | 0.3307 | 0.02433 | -0.0686 | 13.5923
-0.5 | 0.3854 | 0.02304 | -0.0668 | 16.7274
0 | 0.4391 | 0.02224 | -0.065 | 19.7437
0.5 | 0.4921 | 0.02166 | -0.0631 | 22.7193
1 | 0.5454 | 0.02089 | -0.0612 | 26.1082
1.5 | 0.6343 | 0.01947 | -0.0652 | 32.5783
2 | 0.6852 | 0.02017 | -0.063 | 33.9712
2.5 | 0.7358 | 0.02095 | -0.0609 | 35.1217
3 | 0.7858 | 0.02189 | -0.0589 | 35.8977
3.5 | 0.835 | 0.02294 | -0.0568 | 36.3993
4 | 0.8829 | 0.02418 | -0.0548 | 36.5136
4.5 | 0.9302 | 0.02554 | -0.0527 | 36.4213
5 | 0.9789 | 0.0269 | -0.0509 | 36.3903
5.5 | 1.0271 | 0.02824 | -0.049 | 36.3704
6 | 1.064 | 0.03036 | -0.0463 | 35.0461
6.5 | 1.1086 | 0.03219 | -0.0443 | 34.4393
7 | 1.1436 | 0.03435 | -0.0415 | 33.2926
7.5 | 1.1696 | 0.03741 | -0.0383 | 31.2644
8 | 1.198 | 0.04001 | -0.0353 | 29.9425
8.5 | 1.1985 | 0.04449 | -0.0308 | 26.9386
10 | 0.7803 | 0.12018 | -0.0516 | 6.4928
11 | 0.7633 | 0.14967 | -0.0631 | 5.0999
11.5 | 0.7259 | 0.15381 | -0.0674 | 4.7195
12 | 0.7836 | 0.16181 | -0.0665 | 4.8427
12.5 | 0.7546 | 0.16573 | -0.0711 | 4.5532
13 | 0.803 | 0.17312 | -0.0705 | 4.6384
13.5 | 0.7843 | 0.1776 | -0.0756 | 4.4161

## 15. Re 100k Mach 0.50 (1)
BIGFOIL.COM POLAR EXPORT
goe769
GOE 769 |  |  |  | Cl Max: | 1.491 | at alpha= | 11.5 | deg
JavaFoil+Calcfoil stall+Eppler ext transition |  |  |  | L/D Max: | 38.123 | at alpha= | 2.5 | deg
Re: | 100000 |  |  | Cd Min: | 0.01641 | at alpha= | -0.5 | deg
Mach: | 0.5 |  |  | Cl=0 at alpha= | -3.9245 | deg
|  |  |  | @ Cl=0.1, Cd= | 0.040724
|  |  |  | @ Cl=0.4, Cd= | 0.025722
|  |  |  | @ Cl=0.6, Cd= | 0.018173
alpha (deg) | Cl | Cd | Cm | Cl/Cd
-20 | -0.856 | 0.33199 | -0.04 | -2.579
-19.5 | -0.83 | 0.34077 | -0.039 | -2.437
-19 | -0.806 | 0.31465 | -0.039 | -2.56
-18.5 | -0.78 | 0.31359 | -0.039 | -2.488
-18 | -0.754 | 0.32512 | -0.039 | -2.319
-17.5 | -0.729 | 0.30626 | -0.039 | -2.38
-17 | -0.703 | 0.29534 | -0.039 | -2.381
-16.5 | -0.677 | 0.28702 | -0.039 | -2.36
-16 | -0.648 | 0.27533 | -0.035 | -2.353
-15.5 | -0.621 | 0.26722 | -0.034 | -2.326
-15 | -0.595 | 0.26427 | -0.034 | -2.253
-14.5 | -0.569 | 0.26399 | -0.034 | -2.156
-14 | -0.543 | 0.23014 | -0.034 | -2.361
-13.5 | -0.517 | 0.22551 | -0.034 | -2.293
-13 | -0.491 | 0.214 | -0.034 | -2.294
-12.5 | -0.464 | 0.22132 | -0.033 | -2.097
-12 | -0.438 | 0.19768 | -0.033 | -2.214
-11.5 | -0.411 | 0.18478 | -0.033 | -2.225
-11 | -0.384 | 0.18976 | -0.033 | -2.026
-10.5 | -0.358 | 0.1792 | -0.033 | -1.997
-10 | -0.331 | 0.15067 | -0.031 | -2.194
-9.5 | -0.303 | 0.1412 | -0.03 | -2.149
-9 | -0.276 | 0.13215 | -0.029 | -2.092
-8.5 | -0.25 | 0.12383 | -0.029 | -2.016
-8 | -0.223 | 0.12594 | -0.029 | -1.767
-7.5 | -0.196 | 0.12367 | -0.029 | -1.581
-7 | -0.168 | 0.12161 | -0.029 | -1.385
-6.5 | -0.192 | 0.0809 | -0.029 | -2.369
-6 | -0.185 | 0.06357 | -0.029 | -2.903
-5.5 | -0.151 | 0.05675 | -0.03 | -2.654
-5 | -0.108 | 0.05156 | -0.03 | -2.086
-4.5 | -0.06 | 0.04763 | -0.03 | -1.251
-4 | -0.008 | 0.04481 | -0.03 | -0.188
-3.5 | 0.045 | 0.04256 | -0.031 | 1.053
-3 | 0.099 | 0.04075 | -0.031 | 2.441
-2.5 | 0.155 | 0.03927 | -0.032 | 3.952
-2 | 0.212 | 0.03755 | -0.036 | 5.658
-1.5 | 0.273 | 0.03518 | -0.041 | 7.747
-1 | 0.33 | 0.03517 | -0.04 | 9.375
-0.5 | 0.469 | 0.01641 | -0.065 | 28.602
0 | 0.525 | 0.01741 | -0.065 | 30.142
0.5 | 0.588 | 0.01803 | -0.065 | 32.594
1 | 0.651 | 0.01878 | -0.064 | 34.661
1.5 | 0.717 | 0.01992 | -0.065 | 35.991
2 | 0.775 | 0.0214 | -0.064 | 36.207
2.5 | 0.832 | 0.02182 | -0.063 | 38.123
3 | 0.89 | 0.02348 | -0.063 | 37.898
3.5 | 0.944 | 0.02541 | -0.062 | 37.151
4 | 0.996 | 0.02759 | -0.061 | 36.09
4.5 | 1.051 | 0.02996 | -0.061 | 35.079
5 | 1.106 | 0.03194 | -0.061 | 34.64
5.5 | 1.154 | 0.03506 | -0.06 | 32.913
6 | 1.195 | 0.03942 | -0.059 | 30.322
6.5 | 1.237 | 0.04306 | -0.058 | 28.734
7 | 1.279 | 0.04793 | -0.057 | 26.691
7.5 | 1.307 | 0.05533 | -0.055 | 23.612
8 | 1.351 | 0.05906 | -0.055 | 22.879
8.5 | 1.37 | 0.06708 | -0.052 | 20.422
9 | 1.404 | 0.07364 | -0.051 | 19.071
9.5 | 1.431 | 0.07863 | -0.05 | 18.204
10 | 1.454 | 0.08741 | -0.049 | 16.634
10.5 | 1.469 | 0.09639 | -0.048 | 15.244
11 | 1.485 | 0.10527 | -0.049 | 14.104
11.5 | 1.491 | 0.11577 | -0.05 | 12.878
12 | 1.47 | 0.13017 | -0.05 | 11.294
12.5 | 1.412 | 0.15107 | -0.049 | 9.347
13 | 1.216 | 0.18305 | -0.046 | 6.645
13.5 | 0.988 | 0.24247 | -0.044 | 4.075
14 | 1.016 | 0.2869 | -0.044 | 3.54
14.5 | 1.048 | 0.30449 | -0.046 | 3.441
15 | 1.083 | 0.3479 | -0.048 | 3.113
15.5 | 1.109 | 0.38836 | -0.048 | 2.855
16 | 1.137 | 0.40226 | -0.048 | 2.827
16.5 | 1.165 | 0.39664 | -0.048 | 2.938

## 16. Re 100k Mach 0.50 (2)
BIGFOIL.COM POLAR EXPORT
goe769
GOE 769 |  |  |  | Cl Max: | 1.1038 | at alpha= | 20 | deg
XFOIL ncrit=9 |  |  |  | L/D Max: | 28.0934 | at alpha= | 2 | deg
Re: | 100000 |  |  | Cd Min: | 0.28172 | at alpha= | 20 | deg
Mach: | 0.5 |  |  | Cl=0 at alpha= | -7.2846 | deg
|  |  |  | @ Cl=0.1, Cd= | 0.062255
|  |  |  | @ Cl=0.4, Cd= | 0.028764
|  |  |  | @ Cl=0.6, Cd= | 0.026391
alpha (deg) | Cl | Cd | Cm | Cl/Cd
-20 | -0.605 | 0.25717 | 0.0431 | -2.3525
-19.5 | -0.5798 | 0.24933 | 0.0396 | -2.3254
-19 | -0.5562 | 0.24257 | 0.0353 | -2.2929
-18 | -0.5096 | 0.22873 | 0.0271 | -2.228
-17.5 | -0.4852 | 0.22179 | 0.0234 | -2.1877
-17 | -0.4639 | 0.216 | 0.0189 | -2.1477
-16.5 | -0.4413 | 0.20915 | 0.0151 | -2.11
-16 | -0.415 | 0.20159 | 0.0123 | -2.0586
-15.5 | -0.3926 | 0.19537 | 0.0085 | -2.0095
-14.5 | -0.3473 | 0.18198 | 0.0019 | -1.9085
-14 | -0.324 | 0.17555 | -0.0011 | -1.8456
-13.5 | -0.3162 | 0.17306 | -0.0064 | -1.8271
-13 | -0.2828 | 0.16298 | -0.0075 | -1.7352
-12.5 | -0.2588 | 0.15635 | -0.0097 | -1.6553
-12 | -0.2454 | 0.1518 | -0.0135 | -1.6166
-11.5 | -0.2263 | 0.14519 | -0.0161 | -1.5586
-11 | -0.1989 | 0.138 | -0.0172 | -1.4413
-10.5 | -0.1917 | 0.1343 | -0.021 | -1.4274
-10 | -0.1738 | 0.12766 | -0.0231 | -1.3614
-9.5 | -0.1462 | 0.12062 | -0.0235 | -1.2121
-9 | -0.1365 | 0.11628 | -0.026 | -1.1739
-8.5 | -0.1538 | 0.11468 | -0.0286 | -1.3411
-8 | -0.0679 | 0.10256 | -0.0392 | -0.66205
-7.5 | -0.0193 | 0.09474 | -0.0551 | -0.20372
-7 | 0.0255 | 0.08791 | -0.0574 | 0.29007
-6 | 0.0558 | 0.07867 | -0.0598 | 0.70929
-5.5 | 0.0371 | 0.07697 | -0.0629 | 0.48201
-4.5 | 0.067 | 0.06717 | -0.065 | 0.99747
-4 | 0.1003 | 0.06221 | -0.0611 | 1.6123
-3.5 | 0.1206 | 0.05765 | -0.0629 | 2.0919
-3 | 0.1554 | 0.0474 | -0.078 | 3.2785
-2.5 | 0.1977 | 0.04072 | -0.0789 | 4.8551
-2 | 0.2462 | 0.03629 | -0.0777 | 6.7842
-1.5 | 0.3002 | 0.03244 | -0.0762 | 9.254
-1 | 0.3572 | 0.03011 | -0.0739 | 11.8632
-0.5 | 0.4176 | 0.02821 | -0.0715 | 14.8033
0 | 0.4797 | 0.02699 | -0.0689 | 17.7732
0.5 | 0.5387 | 0.02635 | -0.0663 | 20.444
1 | 0.5932 | 0.02636 | -0.0632 | 22.5038
1.5 | 0.6471 | 0.02661 | -0.0602 | 24.3179
2 | 0.7279 | 0.02591 | -0.0617 | 28.0934
2.5 | 0.7722 | 0.0279 | -0.058 | 27.6774
3 | 0.813 | 0.03011 | -0.0541 | 27.001
3.5 | 0.8631 | 0.03198 | -0.051 | 26.9887
4 | 0.8577 | 0.03669 | -0.0453 | 23.3769
4.5 | 0.7914 | 0.04519 | -0.0392 | 17.5127
5 | 0.8133 | 0.04895 | -0.0367 | 16.6149
5.5 | 0.6775 | 0.07059 | -0.0458 | 9.5977
6 | 0.6437 | 0.08227 | -0.0499 | 7.8242
6.5 | 0.6545 | 0.08905 | -0.0508 | 7.3498
7 | 0.658 | 0.0971 | -0.0526 | 6.7765
7.5 | 0.644 | 0.10713 | -0.0565 | 6.0114
8 | 0.6454 | 0.11587 | -0.0594 | 5.57
8.5 | 0.65 | 0.12429 | -0.0622 | 5.2297
9.5 | 0.6511 | 0.14416 | -0.0712 | 4.5165
10 | 0.6792 | 0.15031 | -0.0722 | 4.5187
10.5 | 0.7188 | 0.15888 | -0.0729 | 4.5242
11 | 0.7151 | 0.16297 | -0.0763 | 4.3879
11.5 | 0.7686 | 0.17236 | -0.076 | 4.4593
12 | 0.754 | 0.17579 | -0.0811 | 4.2892
12.5 | 0.7958 | 0.18343 | -0.0814 | 4.3384
13 | 0.7992 | 0.18898 | -0.0859 | 4.229
13.5 | 0.8269 | 0.1951 | -0.0877 | 4.2383
14 | 0.868 | 0.20539 | -0.0886 | 4.2261
14.5 | 0.8644 | 0.20785 | -0.0944 | 4.1588
15 | 0.903 | 0.21608 | -0.0951 | 4.179
15.5 | 0.9121 | 0.22165 | -0.1 | 4.115
16 | 0.9328 | 0.22738 | -0.1034 | 4.1024
16.5 | 0.9749 | 0.23808 | -0.1038 | 4.0948
17 | 0.9756 | 0.24105 | -0.1106 | 4.0473
17.5 | 0.9996 | 0.24736 | -0.1137 | 4.0411
18.5 | 1.0404 | 0.26115 | -0.1217 | 3.9839
19 | 1.0637 | 0.26764 | -0.1251 | 3.9744
19.5 | 1.1008 | 0.2797 | -0.1261 | 3.9356
20 | 1.1038 | 0.28172 | -0.1337 | 3.9181

## 17. Re 250k Mach 0.00 (1)
BIGFOIL.COM POLAR EXPORT
goe769
GOE 769 |  |  |  | Cl Max: | 2.027 | at alpha= | 19 | deg
JavaFoil+Calcfoil stall+Eppler ext transition |  |  |  | L/D Max: | 69.322 | at alpha= | 5.5 | deg
Re: | 250000 |  |  | Cd Min: | 0.01067 | at alpha= | -1.5 | deg
Mach: | 0 |  |  | Cl=0 at alpha= | -3.9298 | deg
|  |  |  | @ Cl=0.1, Cd= | 0.0113
|  |  |  | @ Cl=0.4, Cd= | 0.010954
|  |  |  | @ Cl=0.6, Cd= | 0.012186
alpha (deg) | Cl | Cd | Cm | Cl/Cd
-20 | -0.752 | 0.21082 | -0.027 | -3.567
-19.5 | -0.755 | 0.19065 | -0.028 | -3.961
-19 | -0.757 | 0.18024 | -0.028 | -4.198
-18.5 | -0.757 | 0.18368 | -0.027 | -4.12
-18 | -0.756 | 0.16462 | -0.028 | -4.593
-17.5 | -0.754 | 0.15708 | -0.028 | -4.799
-17 | -0.75 | 0.14873 | -0.027 | -5.042
-16.5 | -0.744 | 0.14166 | -0.028 | -5.255
-16 | -0.737 | 0.14225 | -0.027 | -5.179
-15.5 | -0.728 | 0.13436 | -0.027 | -5.416
-15 | -0.717 | 0.12652 | -0.027 | -5.666
-14.5 | -0.704 | 0.12026 | -0.027 | -5.856
-14 | -0.689 | 0.11307 | -0.027 | -6.097
-13.5 | -0.673 | 0.10682 | -0.027 | -6.297
-13 | -0.654 | 0.09879 | -0.027 | -6.62
-12.5 | -0.633 | 0.09342 | -0.027 | -6.778
-12 | -0.61 | 0.09016 | -0.027 | -6.766
-11.5 | -0.585 | 0.08492 | -0.027 | -6.89
-11 | -0.558 | 0.07961 | -0.027 | -7.009
-10.5 | -0.529 | 0.07526 | -0.027 | -7.028
-10 | -0.498 | 0.07058 | -0.027 | -7.055
-9.5 | -0.465 | 0.06654 | -0.027 | -6.989
-9 | -0.43 | 0.06282 | -0.027 | -6.851
-8.5 | -0.394 | 0.05897 | -0.027 | -6.68
-8 | -0.356 | 0.05542 | -0.027 | -6.423
-7.5 | -0.317 | 0.05219 | -0.027 | -6.065
-7 | -0.276 | 0.04936 | -0.027 | -5.584
-6.5 | -0.233 | 0.04668 | -0.027 | -5.002
-6 | -0.19 | 0.04419 | -0.028 | -4.303
-5.5 | -0.146 | 0.04117 | -0.03 | -3.553
-5 | -0.101 | 0.03897 | -0.032 | -2.593
-4.5 | -0.055 | 0.03555 | -0.036 | -1.552
-4 | -0.008 | 0.02915 | -0.042 | -0.271
-3.5 | 0.049 | 0.0113 | -0.058 | 4.322
-3 | 0.108 | 0.0113 | -0.058 | 9.54
-2.5 | 0.167 | 0.01125 | -0.058 | 14.857
-2 | 0.227 | 0.0114 | -0.058 | 19.91
-1.5 | 0.287 | 0.01067 | -0.058 | 26.92
-1 | 0.347 | 0.01078 | -0.058 | 32.233
-0.5 | 0.408 | 0.01098 | -0.058 | 37.148
0 | 0.467 | 0.01102 | -0.058 | 42.342
0.5 | 0.526 | 0.01133 | -0.058 | 46.408
1 | 0.585 | 0.01213 | -0.058 | 48.232
1.5 | 0.644 | 0.01235 | -0.058 | 52.109
2 | 0.702 | 0.01192 | -0.058 | 58.86
2.5 | 0.76 | 0.01241 | -0.058 | 61.254
3 | 0.818 | 0.01291 | -0.058 | 63.343
3.5 | 0.875 | 0.01339 | -0.058 | 65.368
4 | 0.932 | 0.01401 | -0.058 | 66.536
4.5 | 0.988 | 0.01467 | -0.058 | 67.319
5 | 1.042 | 0.01505 | -0.058 | 69.21
5.5 | 1.095 | 0.0158 | -0.058 | 69.322
6 | 1.147 | 0.01677 | -0.058 | 68.394
6.5 | 1.198 | 0.01775 | -0.058 | 67.488
7 | 1.248 | 0.01884 | -0.058 | 66.208
7.5 | 1.295 | 0.02017 | -0.057 | 64.207
8 | 1.342 | 0.02177 | -0.057 | 61.628
8.5 | 1.386 | 0.02325 | -0.057 | 59.613
9 | 1.428 | 0.02516 | -0.057 | 56.757
9.5 | 1.471 | 0.02752 | -0.056 | 53.446
10 | 1.514 | 0.02957 | -0.056 | 51.195
10.5 | 1.554 | 0.03198 | -0.056 | 48.581
11 | 1.594 | 0.03466 | -0.056 | 45.989
11.5 | 1.633 | 0.03721 | -0.056 | 43.886
12 | 1.672 | 0.04013 | -0.056 | 41.666
12.5 | 1.707 | 0.04378 | -0.055 | 39
13 | 1.746 | 0.04692 | -0.055 | 37.211
13.5 | 1.777 | 0.05104 | -0.055 | 34.814
14 | 1.805 | 0.05614 | -0.054 | 32.153
14.5 | 1.842 | 0.05976 | -0.055 | 30.823
15 | 1.874 | 0.06443 | -0.054 | 29.088
15.5 | 1.902 | 0.07012 | -0.054 | 27.119
16 | 1.934 | 0.07558 | -0.054 | 25.584
16.5 | 1.961 | 0.08088 | -0.054 | 24.25
17 | 1.984 | 0.08699 | -0.054 | 22.805
17.5 | 2.003 | 0.09326 | -0.053 | 21.478
18 | 2.021 | 0.09985 | -0.053 | 20.243
18.5 | 2.026 | 0.10667 | -0.053 | 18.995
19 | 2.027 | 0.11412 | -0.053 | 17.765
19.5 | 2.024 | 0.12073 | -0.053 | 16.761
20 | 2.022 | 0.12871 | -0.053 | 15.706

## 18. Re 250k Mach 0.00 (2)
BIGFOIL.COM POLAR EXPORT
goe769
GOE 769 |  |  |  | Cl Max: | 1.6647 | at alpha= | 16.5 | deg
XFOIL ncrit=9 |  |  |  | L/D Max: | 65.4321 | at alpha= | 6 | deg
Re: | 250000 |  |  | Cd Min: | 0.23336 | at alpha= | 20 | deg
Mach: | 0 |  |  | Cl=0 at alpha= | -4.009 | deg
|  |  |  | @ Cl=0.1, Cd= | 0.016922
|  |  |  | @ Cl=0.4, Cd= | 0.013894
|  |  |  | @ Cl=0.6, Cd= | 0.012031
alpha (deg) | Cl | Cd | Cm | Cl/Cd
-20 | -0.5468 | 0.22827 | 0.0324 | -2.3954
-19 | -0.5133 | 0.21644 | 0.0251 | -2.3716
-18.5 | -0.4939 | 0.21108 | 0.0225 | -2.3399
-18 | -0.4758 | 0.20549 | 0.0195 | -2.3154
-17.5 | -0.4627 | 0.19967 | 0.0149 | -2.3173
-17 | -0.4439 | 0.19336 | 0.0126 | -2.2957
-16.5 | -0.4244 | 0.18789 | 0.0105 | -2.2588
-16 | -0.4068 | 0.18222 | 0.0078 | -2.2325
-15.5 | -0.398 | 0.17638 | 0.0029 | -2.2565
-15 | -0.3782 | 0.16977 | 0.0013 | -2.2277
-14.5 | -0.3587 | 0.16428 | -0.0003 | -2.1835
-14 | -0.3425 | 0.15852 | -0.0026 | -2.1606
-13.5 | -0.3443 | 0.15253 | -0.0085 | -2.2573
-13 | -0.3172 | 0.14598 | -0.0082 | -2.1729
-12.5 | -0.2994 | 0.14047 | -0.0096 | -2.1314
-12 | -0.2858 | 0.13467 | -0.0118 | -2.1222
-11.5 | -0.284 | 0.12802 | -0.0161 | -2.2184
-11 | -0.262 | 0.1225 | -0.0161 | -2.1388
-10.5 | -0.2473 | 0.11707 | -0.0176 | -2.1124
-10 | -0.2652 | 0.11014 | -0.0253 | -2.4078
-9.5 | -0.234 | 0.10472 | -0.0228 | -2.2345
-9 | -0.2177 | 0.09977 | -0.0231 | -2.182
-8.5 | -0.2494 | 0.09267 | -0.0322 | -2.6913
-8 | -0.2051 | 0.08714 | -0.0308 | -2.3537
-7 | -0.1296 | 0.06979 | -0.0575 | -1.857
-6.5 | -0.1095 | 0.0659 | -0.0567 | -1.6616
-6 | -0.1139 | 0.05522 | -0.0685 | -2.0627
-5.5 | -0.082 | 0.05205 | -0.0666 | -1.5754
-5 | -0.0937 | 0.02537 | -0.0733 | -3.6933
-4.5 | -0.0492 | 0.0216 | -0.0715 | -2.2778
-4 | 0.0009 | 0.01976 | -0.0702 | 0.045547
-3.5 | 0.0528 | 0.01828 | -0.0688 | 2.8884
-3 | 0.1053 | 0.01677 | -0.0673 | 6.2791
-2.5 | 0.1583 | 0.01592 | -0.0658 | 9.9435
-2 | 0.2115 | 0.01527 | -0.0645 | 13.8507
-1.5 | 0.265 | 0.01468 | -0.0632 | 18.0518
-1 | 0.3182 | 0.01426 | -0.062 | 22.3142
-0.5 | 0.3712 | 0.01397 | -0.0608 | 26.5712
0 | 0.4244 | 0.01383 | -0.0596 | 30.6869
0.5 | 0.4769 | 0.01364 | -0.0584 | 34.9633
1 | 0.529 | 0.01342 | -0.0572 | 39.4188
1.5 | 0.621 | 0.01162 | -0.0641 | 53.4423
2 | 0.6705 | 0.01198 | -0.0623 | 55.9683
2.5 | 0.7199 | 0.01237 | -0.0605 | 58.1973
3 | 0.7693 | 0.01281 | -0.0588 | 60.0546
3.5 | 0.8184 | 0.01327 | -0.0571 | 61.6729
4 | 0.8673 | 0.01379 | -0.0554 | 62.8934
4.5 | 0.9159 | 0.01436 | -0.0538 | 63.7813
5.5 | 1.0125 | 0.01552 | -0.0506 | 65.2384
6 | 1.06 | 0.0162 | -0.049 | 65.4321
6.5 | 1.1068 | 0.01703 | -0.0474 | 64.9912
7 | 1.1532 | 0.01766 | -0.0457 | 65.3001
7.5 | 1.1986 | 0.0186 | -0.0441 | 64.4409
8 | 1.2431 | 0.01938 | -0.0423 | 64.1434
8.5 | 1.2873 | 0.02049 | -0.0407 | 62.8258
9 | 1.3283 | 0.02136 | -0.0385 | 62.1863
9.5 | 1.3701 | 0.02246 | -0.0367 | 61.0018
10 | 1.4085 | 0.02369 | -0.0344 | 59.4555
10.5 | 1.4436 | 0.02476 | -0.0318 | 58.3037
11 | 1.4871 | 0.02634 | -0.0306 | 56.4579
11.5 | 1.5071 | 0.02759 | -0.026 | 54.6249
12 | 1.5302 | 0.02899 | -0.0222 | 52.7837
12.5 | 1.5635 | 0.03051 | -0.0202 | 51.2455
13 | 1.5831 | 0.03265 | -0.0171 | 48.487
13.5 | 1.5942 | 0.03501 | -0.0139 | 45.5356
14 | 1.6128 | 0.03724 | -0.0117 | 43.3083
14.5 | 1.6523 | 0.03921 | -0.0109 | 42.1398
15 | 1.6412 | 0.04338 | -0.0085 | 37.8331
15.5 | 1.6346 | 0.04811 | -0.0075 | 33.9763
16 | 1.6375 | 0.05241 | -0.0071 | 31.244
16.5 | 1.6647 | 0.05479 | -0.0065 | 30.3833
17 | 1.6479 | 0.06168 | -0.0072 | 26.7169
17.5 | 1.5726 | 0.07587 | -0.0119 | 20.7276
18.5 | 0.9636 | 0.21619 | -0.0894 | 4.4572
19 | 0.99 | 0.21996 | -0.0904 | 4.5008
19.5 | 1.0265 | 0.22427 | -0.0899 | 4.5771
20 | 1.0051 | 0.23336 | -0.0997 | 4.3071

## 19. Re 250k Mach 0.10 (1)
BIGFOIL.COM POLAR EXPORT
goe769
GOE 769 |  |  |  | Cl Max: | 2.017 | at alpha= | 18.5 | deg
JavaFoil+Calcfoil stall+Eppler ext transition |  |  |  | L/D Max: | 68.931 | at alpha= | 5.5 | deg
Re: | 250000 |  |  | Cd Min: | 0.01069 | at alpha= | -1.5 | deg
Mach: | 0.1 |  |  | Cl=0 at alpha= | -3.9298 | deg
|  |  |  | @ Cl=0.1, Cd= | 0.011264
|  |  |  | @ Cl=0.4, Cd= | 0.010964
|  |  |  | @ Cl=0.6, Cd= | 0.011733
alpha (deg) | Cl | Cd | Cm | Cl/Cd
-20 | -0.714 | 0.20218 | -0.028 | -3.532
-19.5 | -0.719 | 0.19363 | -0.028 | -3.715
-19 | -0.723 | 0.18587 | -0.028 | -3.892
-18.5 | -0.726 | 0.17514 | -0.028 | -4.147
-18 | -0.728 | 0.16756 | -0.028 | -4.344
-17.5 | -0.728 | 0.15936 | -0.028 | -4.569
-17 | -0.727 | 0.15062 | -0.028 | -4.824
-16.5 | -0.723 | 0.15223 | -0.027 | -4.75
-16 | -0.718 | 0.14419 | -0.027 | -4.98
-15.5 | -0.711 | 0.13621 | -0.027 | -5.222
-15 | -0.703 | 0.12971 | -0.027 | -5.417
-14.5 | -0.692 | 0.12149 | -0.027 | -5.694
-14 | -0.679 | 0.11522 | -0.027 | -5.891
-13.5 | -0.664 | 0.10883 | -0.027 | -6.099
-13 | -0.647 | 0.09987 | -0.027 | -6.475
-12.5 | -0.627 | 0.0943 | -0.027 | -6.651
-12 | -0.605 | 0.09105 | -0.027 | -6.648
-11.5 | -0.581 | 0.08556 | -0.027 | -6.795
-11 | -0.555 | 0.08054 | -0.027 | -6.895
-10.5 | -0.527 | 0.0757 | -0.027 | -6.962
-10 | -0.497 | 0.07136 | -0.027 | -6.962
-9.5 | -0.465 | 0.06572 | -0.027 | -7.069
-9 | -0.43 | 0.06313 | -0.027 | -6.815
-8.5 | -0.394 | 0.0594 | -0.027 | -6.637
-8 | -0.356 | 0.05584 | -0.027 | -6.384
-7.5 | -0.317 | 0.05259 | -0.027 | -6.03
-7 | -0.276 | 0.0493 | -0.028 | -5.605
-6.5 | -0.234 | 0.04677 | -0.027 | -5.006
-6 | -0.191 | 0.04428 | -0.028 | -4.308
-5.5 | -0.147 | 0.04145 | -0.03 | -3.54
-5 | -0.101 | 0.03915 | -0.031 | -2.59
-4.5 | -0.055 | 0.03566 | -0.036 | -1.554
-4 | -0.008 | 0.03158 | -0.04 | -0.248
-3.5 | 0.049 | 0.01135 | -0.058 | 4.319
-3 | 0.108 | 0.01125 | -0.058 | 9.626
-2.5 | 0.168 | 0.01133 | -0.058 | 14.829
-2 | 0.228 | 0.01135 | -0.058 | 20.084
-1.5 | 0.289 | 0.01069 | -0.058 | 26.989
-1 | 0.349 | 0.01078 | -0.058 | 32.405
-0.5 | 0.41 | 0.011 | -0.058 | 37.248
0 | 0.469 | 0.01116 | -0.058 | 42.006
0.5 | 0.528 | 0.01129 | -0.058 | 46.804
1 | 0.587 | 0.01154 | -0.058 | 50.929
1.5 | 0.647 | 0.01243 | -0.058 | 52.062
2 | 0.705 | 0.01198 | -0.058 | 58.879
2.5 | 0.764 | 0.01245 | -0.058 | 61.337
3 | 0.821 | 0.01299 | -0.058 | 63.227
3.5 | 0.879 | 0.01348 | -0.058 | 65.225
4 | 0.936 | 0.0141 | -0.058 | 66.373
4.5 | 0.991 | 0.01479 | -0.058 | 67.017
5 | 1.046 | 0.01518 | -0.058 | 68.898
5.5 | 1.099 | 0.01595 | -0.058 | 68.931
6 | 1.151 | 0.01681 | -0.058 | 68.498
6.5 | 1.202 | 0.01795 | -0.058 | 66.935
7 | 1.251 | 0.01909 | -0.058 | 65.525
7.5 | 1.299 | 0.02048 | -0.058 | 63.416
8 | 1.345 | 0.02214 | -0.057 | 60.778
8.5 | 1.389 | 0.02388 | -0.057 | 58.14
9 | 1.432 | 0.02561 | -0.057 | 55.898
9.5 | 1.475 | 0.02806 | -0.057 | 52.557
10 | 1.517 | 0.03017 | -0.056 | 50.285
10.5 | 1.557 | 0.03269 | -0.056 | 47.629
11 | 1.597 | 0.03526 | -0.056 | 45.284
11.5 | 1.636 | 0.03797 | -0.056 | 43.085
12 | 1.674 | 0.04104 | -0.056 | 40.805
12.5 | 1.71 | 0.04492 | -0.055 | 38.059
13 | 1.747 | 0.04805 | -0.055 | 36.351
13.5 | 1.777 | 0.0525 | -0.055 | 33.852
14 | 1.804 | 0.05796 | -0.054 | 31.127
14.5 | 1.84 | 0.06157 | -0.054 | 29.889
15 | 1.873 | 0.06654 | -0.054 | 28.148
15.5 | 1.902 | 0.07192 | -0.054 | 26.451
16 | 1.931 | 0.0772 | -0.054 | 25.017
16.5 | 1.961 | 0.08291 | -0.054 | 23.649
17 | 1.982 | 0.08922 | -0.054 | 22.216
17.5 | 2 | 0.09569 | -0.054 | 20.904
18 | 2.015 | 0.10295 | -0.053 | 19.568
18.5 | 2.017 | 0.1102 | -0.053 | 18.304
19 | 2.016 | 0.11691 | -0.053 | 17.245
19.5 | 2.013 | 0.12352 | -0.053 | 16.301
20 | 2.006 | 0.13261 | -0.053 | 15.126

## 20. Re 250k Mach 0.10 (2)
BIGFOIL.COM POLAR EXPORT
goe769
GOE 769 |  |  |  | Cl Max: | 1.6529 | at alpha= | 16.5 | deg
XFOIL ncrit=9 |  |  |  | L/D Max: | 65.1222 | at alpha= | 6 | deg
Re: | 250000 |  |  | Cd Min: | 0.23439 | at alpha= | 20 | deg
Mach: | 0.1 |  |  | Cl=0 at alpha= | -4.01 | deg
|  |  |  | @ Cl=0.1, Cd= | 0.017134
|  |  |  | @ Cl=0.4, Cd= | 0.013995
|  |  |  | @ Cl=0.6, Cd= | 0.012841
alpha (deg) | Cl | Cd | Cm | Cl/Cd
-20 | -0.5481 | 0.22894 | 0.0327 | -2.3941
-19 | -0.5142 | 0.21707 | 0.0254 | -2.3688
-18.5 | -0.4946 | 0.21168 | 0.0228 | -2.3365
-18 | -0.4763 | 0.20605 | 0.0197 | -2.3116
-17.5 | -0.4633 | 0.20024 | 0.015 | -2.3137
-17 | -0.4439 | 0.19388 | 0.0128 | -2.2896
-16.5 | -0.4243 | 0.18839 | 0.0106 | -2.2522
-16 | -0.4065 | 0.18268 | 0.0079 | -2.2252
-15.5 | -0.3981 | 0.1769 | 0.0028 | -2.2504
-15 | -0.3773 | 0.17022 | 0.0014 | -2.2165
-14.5 | -0.3577 | 0.16471 | -0.0002 | -2.1717
-14 | -0.3415 | 0.15892 | -0.0026 | -2.1489
-13.5 | -0.342 | 0.15293 | -0.0083 | -2.2363
-13 | -0.3154 | 0.1464 | -0.0081 | -2.1544
-12.5 | -0.2975 | 0.14087 | -0.0096 | -2.1119
-12 | -0.2841 | 0.13503 | -0.0119 | -2.104
-11.5 | -0.2811 | 0.12844 | -0.016 | -2.1886
-11 | -0.2593 | 0.12291 | -0.0161 | -2.1097
-10.5 | -0.2447 | 0.11744 | -0.0176 | -2.0836
-10 | -0.2615 | 0.11065 | -0.0252 | -2.3633
-9.5 | -0.2303 | 0.10516 | -0.0227 | -2.19
-9 | -0.2142 | 0.10018 | -0.0231 | -2.1382
-8.5 | -0.2458 | 0.09319 | -0.0323 | -2.6376
-8 | -0.1943 | 0.08732 | -0.0318 | -2.2251
-7 | -0.1223 | 0.07045 | -0.057 | -1.736
-6.5 | -0.1044 | 0.06656 | -0.0561 | -1.5685
-6 | -0.1109 | 0.05601 | -0.0683 | -1.98
-5.5 | -0.0794 | 0.05279 | -0.0662 | -1.5041
-5 | -0.0925 | 0.02622 | -0.0739 | -3.5278
-4.5 | -0.0488 | 0.02215 | -0.0721 | -2.2032
-4 | 0.001 | 0.02005 | -0.0707 | 0.049875
-3.5 | 0.053 | 0.01857 | -0.0692 | 2.8541
-3 | 0.1057 | 0.01696 | -0.0676 | 6.2323
-2.5 | 0.1588 | 0.01608 | -0.0662 | 9.8756
-2 | 0.2125 | 0.01536 | -0.0649 | 13.8346
-1.5 | 0.2663 | 0.01475 | -0.0635 | 18.0542
-1 | 0.3198 | 0.01433 | -0.0622 | 22.3168
-0.5 | 0.3732 | 0.01405 | -0.061 | 26.5623
0 | 0.4267 | 0.01394 | -0.0598 | 30.6098
0.5 | 0.4795 | 0.01373 | -0.0586 | 34.9235
1 | 0.532 | 0.01354 | -0.0574 | 39.291
2 | 0.674 | 0.01208 | -0.0623 | 55.7947
2.5 | 0.7237 | 0.01247 | -0.0605 | 58.0353
3 | 0.7733 | 0.0129 | -0.0588 | 59.9457
3.5 | 0.8228 | 0.01336 | -0.057 | 61.5868
4 | 0.872 | 0.01388 | -0.0554 | 62.8242
4.5 | 0.9208 | 0.01446 | -0.0537 | 63.6791
5 | 0.9692 | 0.01509 | -0.052 | 64.228
5.5 | 1.0175 | 0.0157 | -0.0504 | 64.8089
6 | 1.0654 | 0.01636 | -0.0487 | 65.1222
6.5 | 1.1124 | 0.01719 | -0.047 | 64.712
7 | 1.1588 | 0.01788 | -0.0453 | 64.8098
7.5 | 1.2042 | 0.01882 | -0.0435 | 63.9851
8 | 1.2486 | 0.01965 | -0.0416 | 63.542
8.5 | 1.2924 | 0.02076 | -0.0398 | 62.2543
9 | 1.3335 | 0.02169 | -0.0376 | 61.4799
9.5 | 1.3776 | 0.02304 | -0.0361 | 59.7917
10 | 1.4121 | 0.0241 | -0.0331 | 58.5934
10.5 | 1.4471 | 0.02523 | -0.0304 | 57.3563
11 | 1.486 | 0.02682 | -0.0285 | 55.4064
11.5 | 1.5054 | 0.02822 | -0.0238 | 53.3451
12 | 1.5297 | 0.0297 | -0.0204 | 51.5051
12.5 | 1.5702 | 0.03151 | -0.0192 | 49.8318
13 | 1.5757 | 0.03381 | -0.0149 | 46.6046
13.5 | 1.5874 | 0.03637 | -0.0121 | 43.6459
14 | 1.6086 | 0.03864 | -0.0103 | 41.6304
14.5 | 1.6355 | 0.04127 | -0.009 | 39.6293
15 | 1.6219 | 0.04615 | -0.0073 | 35.1441
15.5 | 1.6135 | 0.05141 | -0.0068 | 31.3849
16 | 1.6186 | 0.05579 | -0.0067 | 29.0124
16.5 | 1.6529 | 0.05788 | -0.006 | 28.5574
17 | 1.5905 | 0.06972 | -0.0091 | 22.8127
18.5 | 0.9665 | 0.21713 | -0.0901 | 4.4513
19 | 0.9937 | 0.22095 | -0.091 | 4.4974
20 | 1.0085 | 0.23439 | -0.1005 | 4.3027

## 21. Re 250k Mach 0.25 (1)
BIGFOIL.COM POLAR EXPORT
goe769
GOE 769 |  |  |  | Cl Max: | 1.964 | at alpha= | 18 | deg
JavaFoil+Calcfoil stall+Eppler ext transition |  |  |  | L/D Max: | 66.414 | at alpha= | 5 | deg
Re: | 250000 |  |  | Cd Min: | 0.0107 | at alpha= | -1.5 | deg
Mach: | 0.25 |  |  | Cl=0 at alpha= | -3.92 | deg
|  |  |  | @ Cl=0.1, Cd= | 0.014623
|  |  |  | @ Cl=0.4, Cd= | 0.010936
|  |  |  | @ Cl=0.6, Cd= | 0.012256
alpha (deg) | Cl | Cd | Cm | Cl/Cd
-19 | -0.416 | 0.23317 | -0.029 | -1.783
-18.5 | -0.445 | 0.21519 | -0.029 | -2.07
-18 | -0.472 | 0.20123 | -0.029 | -2.347
-17.5 | -0.497 | 0.18794 | -0.028 | -2.644
-17 | -0.519 | 0.17601 | -0.028 | -2.946
-16.5 | -0.537 | 0.18414 | -0.027 | -2.918
-16 | -0.554 | 0.17017 | -0.027 | -3.253
-15.5 | -0.567 | 0.15711 | -0.027 | -3.606
-15 | -0.576 | 0.14915 | -0.027 | -3.865
-14.5 | -0.583 | 0.13883 | -0.027 | -4.199
-14 | -0.586 | 0.12941 | -0.027 | -4.529
-13.5 | -0.586 | 0.11999 | -0.027 | -4.881
-13 | -0.582 | 0.11266 | -0.027 | -5.163
-12.5 | -0.574 | 0.10539 | -0.027 | -5.448
-12 | -0.563 | 0.09844 | -0.027 | -5.72
-11.5 | -0.548 | 0.09188 | -0.027 | -5.968
-11 | -0.53 | 0.08585 | -0.027 | -6.176
-10.5 | -0.509 | 0.08057 | -0.027 | -6.316
-10 | -0.484 | 0.0749 | -0.027 | -6.463
-9.5 | -0.456 | 0.07006 | -0.027 | -6.515
-9 | -0.426 | 0.06436 | -0.028 | -6.619
-8.5 | -0.393 | 0.06141 | -0.027 | -6.394
-8 | -0.357 | 0.05747 | -0.027 | -6.211
-7.5 | -0.319 | 0.0539 | -0.028 | -5.92
-7 | -0.279 | 0.05082 | -0.028 | -5.491
-6.5 | -0.237 | 0.04765 | -0.028 | -4.98
-6 | -0.194 | 0.04489 | -0.028 | -4.319
-5.5 | -0.149 | 0.04252 | -0.028 | -3.506
-5 | -0.103 | 0.04004 | -0.031 | -2.58
-4.5 | -0.056 | 0.03781 | -0.032 | -1.484
-4 | -0.008 | 0.03434 | -0.037 | -0.23
-3.5 | 0.042 | 0.03114 | -0.04 | 1.353
-3 | 0.111 | 0.01149 | -0.059 | 9.656
-2.5 | 0.172 | 0.01149 | -0.059 | 14.99
-2 | 0.234 | 0.01156 | -0.059 | 20.254
-1.5 | 0.296 | 0.0107 | -0.059 | 27.693
-1 | 0.359 | 0.01081 | -0.059 | 33.167
-0.5 | 0.421 | 0.011 | -0.06 | 38.262
0 | 0.481 | 0.01117 | -0.06 | 43.056
0.5 | 0.542 | 0.01141 | -0.06 | 47.471
1 | 0.603 | 0.0123 | -0.06 | 49.003
1.5 | 0.663 | 0.01336 | -0.06 | 49.613
2 | 0.723 | 0.01368 | -0.06 | 52.814
2.5 | 0.782 | 0.01288 | -0.06 | 60.726
3 | 0.841 | 0.01346 | -0.06 | 62.533
3.5 | 0.899 | 0.01412 | -0.06 | 63.68
4 | 0.956 | 0.01486 | -0.06 | 64.303
4.5 | 1.011 | 0.01558 | -0.059 | 64.917
5 | 1.066 | 0.01606 | -0.06 | 66.414
5.5 | 1.12 | 0.01696 | -0.059 | 66.025
6 | 1.173 | 0.01801 | -0.059 | 65.124
6.5 | 1.221 | 0.0194 | -0.059 | 62.972
7 | 1.27 | 0.02087 | -0.059 | 60.849
7.5 | 1.318 | 0.02267 | -0.058 | 58.137
8 | 1.363 | 0.02452 | -0.058 | 55.6
8.5 | 1.409 | 0.02648 | -0.058 | 53.184
9 | 1.451 | 0.02844 | -0.058 | 51.019
9.5 | 1.492 | 0.03138 | -0.057 | 47.53
10 | 1.533 | 0.03376 | -0.057 | 45.417
10.5 | 1.575 | 0.0365 | -0.057 | 43.136
11 | 1.613 | 0.03951 | -0.057 | 40.819
11.5 | 1.649 | 0.04284 | -0.056 | 38.492
12 | 1.685 | 0.04669 | -0.056 | 36.086
12.5 | 1.715 | 0.05157 | -0.056 | 33.256
13 | 1.744 | 0.05561 | -0.055 | 31.366
13.5 | 1.767 | 0.06252 | -0.055 | 28.266
14 | 1.804 | 0.06698 | -0.055 | 26.93
14.5 | 1.833 | 0.07155 | -0.054 | 25.623
15 | 1.862 | 0.07743 | -0.054 | 24.049
15.5 | 1.89 | 0.08278 | -0.054 | 22.836
16 | 1.913 | 0.08949 | -0.054 | 21.38
16.5 | 1.934 | 0.09718 | -0.053 | 19.898
17 | 1.946 | 0.10455 | -0.053 | 18.609
17.5 | 1.915 | 0.1393 | -0.049 | 13.747
18 | 1.964 | 0.11889 | -0.053 | 16.523
18.5 | 1.952 | 0.1272 | -0.053 | 15.343
19 | 1.93 | 0.13718 | -0.053 | 14.07
19.5 | 1.906 | 0.14677 | -0.052 | 12.988
20 | 1.875 | 0.15471 | -0.052 | 12.119

## 22. Re 250k Mach 0.25 (2)
BIGFOIL.COM POLAR EXPORT
goe769
GOE 769 |  |  |  | Cl Max: | 1.5365 | at alpha= | 14 | deg
XFOIL ncrit=9 |  |  |  | L/D Max: | 62.95 | at alpha= | 5.5 | deg
Re: | 250000 |  |  | Cd Min: | 0.2328 | at alpha= | -20 | deg
Mach: | 0.25 |  |  | Cl=0 at alpha= | -4.0241 | deg
|  |  |  | @ Cl=0.1, Cd= | 0.018581
|  |  |  | @ Cl=0.4, Cd= | 0.014436
|  |  |  | @ Cl=0.6, Cd= | 0.013271
alpha (deg) | Cl | Cd | Cm | Cl/Cd
-20 | -0.5558 | 0.2328 | 0.0344 | -2.3875
-19 | -0.5194 | 0.22063 | 0.0269 | -2.3542
-18.5 | -0.4991 | 0.21504 | 0.0241 | -2.321
-18 | -0.48 | 0.20918 | 0.0208 | -2.2947
-17.5 | -0.467 | 0.20351 | 0.0156 | -2.2947
-17 | -0.4447 | 0.1968 | 0.0138 | -2.2597
-16.5 | -0.4243 | 0.19115 | 0.0114 | -2.2197
-16 | -0.4059 | 0.18525 | 0.0085 | -2.1911
-15 | -0.3731 | 0.1727 | 0.0021 | -2.1604
-14.5 | -0.3531 | 0.16705 | 0.0001 | -2.1137
-14 | -0.3367 | 0.16108 | -0.0027 | -2.0903
-13.5 | -0.3305 | 0.15497 | -0.0074 | -2.1327
-13 | -0.3061 | 0.14864 | -0.0079 | -2.0593
-12.5 | -0.2881 | 0.14297 | -0.0096 | -2.0151
-12 | -0.2781 | 0.13701 | -0.0131 | -2.0298
-11.5 | -0.266 | 0.13057 | -0.0155 | -2.0372
-11 | -0.2457 | 0.125 | -0.0161 | -1.9656
-10.5 | -0.2313 | 0.11936 | -0.0179 | -1.9378
-10 | -0.2408 | 0.11312 | -0.0241 | -2.1287
-9.5 | -0.2114 | 0.10735 | -0.0224 | -1.9693
-9 | -0.1961 | 0.10221 | -0.0232 | -1.9186
-8.5 | -0.2186 | 0.09593 | -0.0309 | -2.2787
-8 | -0.1247 | 0.08679 | -0.0419 | -1.4368
-7.5 | -0.1191 | 0.07775 | -0.0591 | -1.5318
-7 | -0.0853 | 0.07346 | -0.0555 | -1.1612
-6.5 | -0.0717 | 0.06931 | -0.0548 | -1.0345
-6 | -0.0928 | 0.06015 | -0.0668 | -1.5428
-5.5 | -0.0626 | 0.05658 | -0.064 | -1.1064
-4.5 | -0.0434 | 0.02597 | -0.0751 | -1.6712
-4 | 0.0022 | 0.02208 | -0.0733 | 0.099638
-3.5 | 0.0548 | 0.02053 | -0.0718 | 2.6693
-3 | 0.1079 | 0.01824 | -0.0699 | 5.9156
-2.5 | 0.1624 | 0.01686 | -0.0683 | 9.6323
-2 | 0.2179 | 0.01593 | -0.0666 | 13.6786
-1.5 | 0.2736 | 0.01526 | -0.0652 | 17.9292
-1 | 0.3293 | 0.0148 | -0.0637 | 22.25
-0.5 | 0.3847 | 0.0145 | -0.0624 | 26.531
0 | 0.4397 | 0.01427 | -0.061 | 30.8129
0.5 | 0.4948 | 0.01417 | -0.0597 | 34.9188
1 | 0.549 | 0.01401 | -0.0583 | 39.1863
1.5 | 0.5981 | 0.01327 | -0.0564 | 45.0716
3 | 0.7957 | 0.01342 | -0.0587 | 59.2921
3.5 | 0.8463 | 0.01396 | -0.0567 | 60.6232
4 | 0.8966 | 0.01457 | -0.0547 | 61.5374
4.5 | 0.9465 | 0.01524 | -0.0527 | 62.1063
5 | 0.9963 | 0.01588 | -0.0508 | 62.7393
5.5 | 1.0456 | 0.01661 | -0.0488 | 62.95
6 | 1.0938 | 0.01747 | -0.0468 | 62.6102
6.5 | 1.1415 | 0.01826 | -0.0446 | 62.5137
7 | 1.1878 | 0.01927 | -0.0425 | 61.6399
7.5 | 1.2328 | 0.02022 | -0.0401 | 60.9693
8 | 1.2768 | 0.02145 | -0.0378 | 59.5245
8.5 | 1.3173 | 0.02252 | -0.035 | 58.4947
9 | 1.3601 | 0.024 | -0.0327 | 56.6708
9.5 | 1.3912 | 0.02533 | -0.0288 | 54.923
10 | 1.4217 | 0.02667 | -0.0249 | 53.3071
10.5 | 1.452 | 0.02853 | -0.0216 | 50.8938
11 | 1.4678 | 0.03056 | -0.0172 | 48.0301
11.5 | 1.4911 | 0.03261 | -0.0141 | 45.7252
12 | 1.5196 | 0.03502 | -0.0118 | 43.3923
12.5 | 1.5147 | 0.03888 | -0.0088 | 38.9583
13 | 1.5181 | 0.04292 | -0.0072 | 35.3705
13.5 | 1.5364 | 0.04616 | -0.006 | 33.2842
14 | 1.5365 | 0.05131 | -0.0054 | 29.9454
14.5 | 1.4851 | 0.06164 | -0.0077 | 24.0931
15 | 1.4083 | 0.07693 | -0.0138 | 18.3063
15.5 | 1.3704 | 0.0889 | -0.0188 | 15.4151
16.5 | 0.9697 | 0.18946 | -0.0729 | 5.1182
18 | 0.9592 | 0.2181 | -0.0922 | 4.398
18.5 | 0.9836 | 0.22238 | -0.0938 | 4.4231
19 | 1.0157 | 0.22682 | -0.0941 | 4.478

## 23. Re 250k Mach 0.50 (1)
BIGFOIL.COM POLAR EXPORT
goe769
GOE 769 |  |  |  | Cl Max: | 1.526 | at alpha= | 11.5 | deg
JavaFoil+Calcfoil stall+Eppler ext transition |  |  |  | L/D Max: | 55.835 | at alpha= | 3 | deg
Re: | 250000 |  |  | Cd Min: | 0.01158 | at alpha= | -1 | deg
Mach: | 0.5 |  |  | Cl=0 at alpha= | -3.9245 | deg
|  |  |  | @ Cl=0.1, Cd= | 0.03563
|  |  |  | @ Cl=0.4, Cd= | 0.01158
|  |  |  | @ Cl=0.6, Cd= | 0.013136
alpha (deg) | Cl | Cd | Cm | Cl/Cd
-20 | -0.857 | 0.25484 | -0.04 | -3.361
-19.5 | -0.831 | 0.26313 | -0.04 | -3.157
-19 | -0.806 | 0.24552 | -0.04 | -3.282
-18.5 | -0.781 | 0.23771 | -0.04 | -3.283
-18 | -0.754 | 0.24915 | -0.039 | -3.028
-17.5 | -0.729 | 0.22717 | -0.04 | -3.21
-17 | -0.703 | 0.22074 | -0.04 | -3.187
-16.5 | -0.678 | 0.2163 | -0.039 | -3.132
-16 | -0.649 | 0.21327 | -0.037 | -3.043
-15.5 | -0.622 | 0.20742 | -0.035 | -2.998
-15 | -0.596 | 0.20109 | -0.035 | -2.962
-14.5 | -0.569 | 0.19895 | -0.034 | -2.862
-14 | -0.543 | 0.17568 | -0.035 | -3.093
-13.5 | -0.517 | 0.16917 | -0.034 | -3.057
-13 | -0.491 | 0.16541 | -0.034 | -2.968
-12.5 | -0.464 | 0.16478 | -0.034 | -2.817
-12 | -0.438 | 0.15255 | -0.034 | -2.87
-11.5 | -0.411 | 0.1447 | -0.034 | -2.842
-11 | -0.385 | 0.14278 | -0.033 | -2.693
-10.5 | -0.358 | 0.13169 | -0.033 | -2.718
-10 | -0.331 | 0.11941 | -0.033 | -2.773
-9.5 | -0.304 | 0.10992 | -0.03 | -2.761
-9 | -0.277 | 0.10279 | -0.03 | -2.69
-8.5 | -0.25 | 0.09798 | -0.03 | -2.548
-8 | -0.223 | 0.09726 | -0.03 | -2.289
-7.5 | -0.196 | 0.09501 | -0.03 | -2.059
-7 | -0.168 | 0.09291 | -0.03 | -1.813
-6.5 | -0.192 | 0.06523 | -0.029 | -2.938
-6 | -0.185 | 0.05422 | -0.03 | -3.405
-5.5 | -0.151 | 0.04855 | -0.03 | -3.103
-5 | -0.108 | 0.0447 | -0.031 | -2.408
-4.5 | -0.06 | 0.04194 | -0.031 | -1.421
-4 | -0.008 | 0.03975 | -0.031 | -0.212
-3.5 | 0.045 | 0.03785 | -0.032 | 1.185
-3 | 0.1 | 0.03563 | -0.037 | 2.811
-2.5 | 0.16 | 0.03042 | -0.046 | 5.257
-2 | 0.259 | 0.01241 | -0.066 | 20.909
-1.5 | 0.329 | 0.01247 | -0.066 | 26.421
-1 | 0.4 | 0.01158 | -0.066 | 34.501
-0.5 | 0.47 | 0.01185 | -0.066 | 39.621
0 | 0.533 | 0.01288 | -0.066 | 41.427
0.5 | 0.601 | 0.01314 | -0.066 | 45.712
1 | 0.667 | 0.01376 | -0.066 | 48.464
1.5 | 0.73 | 0.01507 | -0.066 | 48.446
2 | 0.794 | 0.01582 | -0.066 | 50.186
2.5 | 0.856 | 0.01541 | -0.065 | 55.551
3 | 0.917 | 0.01643 | -0.065 | 55.835
3.5 | 0.976 | 0.0175 | -0.065 | 55.815
4 | 1.033 | 0.0188 | -0.065 | 54.952
4.5 | 1.087 | 0.02045 | -0.064 | 53.147
5 | 1.141 | 0.02217 | -0.064 | 51.476
5.5 | 1.192 | 0.02404 | -0.063 | 49.579
6 | 1.244 | 0.02607 | -0.063 | 47.712
6.5 | 1.291 | 0.02856 | -0.063 | 45.201
7 | 1.339 | 0.03164 | -0.062 | 42.33
7.5 | 1.381 | 0.03503 | -0.062 | 39.424
8 | 1.421 | 0.03887 | -0.061 | 36.551
8.5 | 1.448 | 0.04345 | -0.06 | 33.337
9 | 1.474 | 0.04917 | -0.059 | 29.976
9.5 | 1.496 | 0.05575 | -0.058 | 26.83
10 | 1.511 | 0.06217 | -0.057 | 24.304
10.5 | 1.513 | 0.07223 | -0.055 | 20.943
11 | 1.524 | 0.07896 | -0.055 | 19.296
11.5 | 1.526 | 0.08714 | -0.055 | 17.509
12 | 1.497 | 0.10021 | -0.054 | 14.935
12.5 | 1.43 | 0.11915 | -0.052 | 12.002
13 | 1.231 | 0.14376 | -0.049 | 8.56
13.5 | 0.993 | 0.18623 | -0.046 | 5.331
14 | 1.021 | 0.21308 | -0.046 | 4.793
14.5 | 1.055 | 0.22742 | -0.048 | 4.64
15 | 1.087 | 0.25965 | -0.049 | 4.185
15.5 | 1.109 | 0.27676 | -0.048 | 4.008
16 | 1.137 | 0.28008 | -0.048 | 4.061
16.5 | 1.166 | 0.28263 | -0.048 | 4.125

## 24. Re 250k Mach 0.50 (2)
BIGFOIL.COM POLAR EXPORT
goe769
GOE 769 |  |  |  | Cl Max: | 1.2087 | at alpha= | 7.5 | deg
XFOIL ncrit=9 |  |  |  | L/D Max: | 54.4399 | at alpha= | 3.5 | deg
Re: | 250000 |  |  | Cd Min: | 0.25333 | at alpha= | -20 | deg
Mach: | 0.5 |  |  | Cl=0 at alpha= | -7.126 | deg
|  |  |  | @ Cl=0.1, Cd= | 0.039173
|  |  |  | @ Cl=0.4, Cd= | 0.017116
|  |  |  | @ Cl=0.6, Cd= | 0.016279
alpha (deg) | Cl | Cd | Cm | Cl/Cd
-20 | -0.5989 | 0.25333 | 0.0416 | -2.3641
-19.5 | -0.5759 | 0.24593 | 0.0373 | -2.3417
-19 | -0.5512 | 0.23891 | 0.0339 | -2.3071
-18.5 | -0.5274 | 0.23202 | 0.03 | -2.2731
-18 | -0.5061 | 0.22523 | 0.025 | -2.247
-17.5 | -0.4829 | 0.21794 | 0.0212 | -2.2157
-17 | -0.4578 | 0.21107 | 0.0183 | -2.1689
-16.5 | -0.4342 | 0.20437 | 0.0147 | -2.1246
-16 | -0.4157 | 0.19808 | 0.0094 | -2.0986
-15.5 | -0.3905 | 0.19057 | 0.0069 | -2.0491
-15 | -0.366 | 0.18396 | 0.0043 | -1.9896
-14.5 | -0.3435 | 0.17743 | 0.001 | -1.936
-14 | -0.3291 | 0.17137 | -0.0041 | -1.9204
-13.5 | -0.3014 | 0.16404 | -0.0054 | -1.8374
-13 | -0.2788 | 0.15773 | -0.0078 | -1.7676
-12.5 | -0.26 | 0.15143 | -0.0112 | -1.717
-12 | -0.2447 | 0.14502 | -0.0147 | -1.6874
-11.5 | -0.2193 | 0.13865 | -0.0157 | -1.5817
-11 | -0.2003 | 0.1326 | -0.0181 | -1.5106
-10.5 | -0.198 | 0.12735 | -0.0233 | -1.5548
-10 | -0.1673 | 0.12029 | -0.0229 | -1.3908
-9.5 | -0.1476 | 0.11464 | -0.0243 | -1.2875
-9 | -0.0715 | 0.1028 | -0.0489 | -0.69553
-8.5 | -0.0387 | 0.09721 | -0.0495 | -0.39811
-8 | -0.0315 | 0.09252 | -0.0523 | -0.34047
-7.5 | -0.0187 | 0.08684 | -0.0541 | -0.21534
-7 | 0.0063 | 0.08188 | -0.0536 | 0.076942
-6.5 | 0.0019 | 0.07714 | -0.0585 | 0.024631
-6 | 0.018 | 0.07143 | -0.0589 | 0.25199
-5.5 | 0.0418 | 0.06697 | -0.0576 | 0.62416
-5 | 0.0259 | 0.06062 | -0.068 | 0.42725
-4.5 | 0.0575 | 0.05609 | -0.0647 | 1.0251
-3.5 | 0.1036 | 0.03774 | -0.0767 | 2.7451
-3 | 0.1421 | 0.03003 | -0.0781 | 4.7319
-2.5 | 0.1877 | 0.02363 | -0.0772 | 7.9433
-2 | 0.244 | 0.02013 | -0.075 | 12.1212
-1.5 | 0.3061 | 0.01849 | -0.0726 | 16.5549
-1 | 0.3696 | 0.01745 | -0.0703 | 21.1805
-0.5 | 0.4333 | 0.01675 | -0.0679 | 25.8687
0 | 0.4964 | 0.01646 | -0.0656 | 30.158
0.5 | 0.5586 | 0.01632 | -0.0633 | 34.2279
1 | 0.6196 | 0.01626 | -0.0609 | 38.1058
1.5 | 0.6795 | 0.0163 | -0.0584 | 41.6871
2 | 0.7366 | 0.01623 | -0.0556 | 45.3851
2.5 | 0.8296 | 0.01547 | -0.0592 | 53.6264
3 | 0.8842 | 0.01631 | -0.0557 | 54.2121
3.5 | 0.938 | 0.01723 | -0.0523 | 54.4399
4 | 0.9895 | 0.01832 | -0.0486 | 54.012
4.5 | 1.0391 | 0.01956 | -0.0448 | 53.1237
5 | 1.0848 | 0.02087 | -0.0406 | 51.9789
5.5 | 1.1239 | 0.02254 | -0.0359 | 49.8625
6 | 1.1554 | 0.02426 | -0.0303 | 47.6257
6.5 | 1.1768 | 0.02651 | -0.0245 | 44.3908
7 | 1.1866 | 0.02958 | -0.0195 | 40.1149
7.5 | 1.2087 | 0.03259 | -0.0161 | 37.0881
8 | 1.1837 | 0.03917 | -0.0145 | 30.2196
8.5 | 1.1576 | 0.04696 | -0.0153 | 24.6508
9 | 1.1683 | 0.05199 | -0.0145 | 22.4716
9.5 | 0.9412 | 0.08631 | -0.0339 | 10.9049
10.5 | 0.8866 | 0.11187 | -0.0447 | 7.9253
11 | 0.8328 | 0.13094 | -0.0551 | 6.3602
11.5 | 0.8603 | 0.13563 | -0.0557 | 6.343
12 | 0.8436 | 0.14901 | -0.0628 | 5.6614
12.5 | 0.8498 | 0.15827 | -0.0672 | 5.3693

## 25. Re 500k Mach 0.00 (1)
BIGFOIL.COM POLAR EXPORT
goe769
GOE 769 |  |  |  | Cl Max: | 2.067 | at alpha= | 19 | deg
JavaFoil+Calcfoil stall+Eppler ext transition |  |  |  | L/D Max: | 87.061 | at alpha= | 5.5 | deg
Re: | 500000 |  |  | Cd Min: | 0.00852 | at alpha= | 1 | deg
Mach: | 0 |  |  | Cl=0 at alpha= | -3.9224 | deg
|  |  |  | @ Cl=0.1, Cd= | 0.0087391
|  |  |  | @ Cl=0.4, Cd= | 0.0087182
|  |  |  | @ Cl=0.6, Cd= | 0.0085444
alpha (deg) | Cl | Cd | Cm | Cl/Cd
-20 | -0.752 | 0.19099 | -0.028 | -3.939
-19.5 | -0.755 | 0.17312 | -0.028 | -4.363
-19 | -0.757 | 0.16562 | -0.028 | -4.57
-18.5 | -0.757 | 0.16619 | -0.028 | -4.555
-18 | -0.756 | 0.15008 | -0.028 | -5.04
-17.5 | -0.754 | 0.14267 | -0.028 | -5.285
-17 | -0.75 | 0.13636 | -0.028 | -5.501
-16.5 | -0.745 | 0.12945 | -0.028 | -5.752
-16 | -0.737 | 0.12868 | -0.027 | -5.727
-15.5 | -0.728 | 0.12233 | -0.027 | -5.951
-15 | -0.717 | 0.11568 | -0.027 | -6.201
-14.5 | -0.705 | 0.11032 | -0.027 | -6.387
-14 | -0.69 | 0.10384 | -0.027 | -6.642
-13.5 | -0.673 | 0.09884 | -0.027 | -6.81
-13 | -0.654 | 0.09136 | -0.028 | -7.163
-12.5 | -0.634 | 0.08585 | -0.028 | -7.38
-12 | -0.61 | 0.08298 | -0.027 | -7.356
-11.5 | -0.585 | 0.07837 | -0.028 | -7.471
-11 | -0.558 | 0.07421 | -0.027 | -7.524
-10.5 | -0.529 | 0.06968 | -0.028 | -7.596
-10 | -0.498 | 0.06594 | -0.028 | -7.558
-9.5 | -0.465 | 0.06221 | -0.028 | -7.482
-9 | -0.431 | 0.05852 | -0.028 | -7.361
-8.5 | -0.394 | 0.0551 | -0.028 | -7.157
-8 | -0.358 | 0.05139 | -0.03 | -6.957
-7.5 | -0.318 | 0.0484 | -0.032 | -6.576
-7 | -0.277 | 0.04535 | -0.032 | -6.119
-6.5 | -0.237 | 0.04083 | -0.036 | -5.802
-6 | -0.194 | 0.03708 | -0.038 | -5.235
-5.5 | -0.153 | 0.02927 | -0.043 | -5.225
-5 | -0.123 | 0.0096 | -0.058 | -12.801
-4.5 | -0.067 | 0.00941 | -0.058 | -7.086
-4 | -0.009 | 0.0093 | -0.058 | -1.001
-3.5 | 0.049 | 0.00918 | -0.058 | 5.335
-3 | 0.108 | 0.00867 | -0.058 | 12.442
-2.5 | 0.167 | 0.00858 | -0.058 | 19.49
-2 | 0.227 | 0.00866 | -0.058 | 26.223
-1.5 | 0.287 | 0.0096 | -0.058 | 29.913
-1 | 0.347 | 0.0097 | -0.058 | 35.803
-0.5 | 0.408 | 0.00857 | -0.058 | 47.599
0 | 0.472 | 0.0092 | -0.058 | 51.231
0.5 | 0.532 | 0.0094 | -0.059 | 56.557
1 | 0.592 | 0.00852 | -0.059 | 69.386
1.5 | 0.651 | 0.0087 | -0.059 | 74.852
2 | 0.711 | 0.00976 | -0.059 | 72.832
2.5 | 0.771 | 0.0101 | -0.059 | 76.281
3 | 0.83 | 0.01053 | -0.059 | 78.827
3.5 | 0.88 | 0.01098 | -0.058 | 80.119
4 | 0.938 | 0.01124 | -0.059 | 83.427
4.5 | 0.995 | 0.0119 | -0.059 | 83.625
5 | 1.052 | 0.01222 | -0.059 | 86.107
5.5 | 1.108 | 0.01273 | -0.059 | 87.061
6 | 1.162 | 0.01346 | -0.059 | 86.364
6.5 | 1.216 | 0.01415 | -0.059 | 85.943
7 | 1.268 | 0.01492 | -0.059 | 85.004
7.5 | 1.318 | 0.01587 | -0.059 | 83.056
8 | 1.368 | 0.01688 | -0.059 | 81.029
8.5 | 1.414 | 0.01788 | -0.058 | 79.086
9 | 1.462 | 0.01882 | -0.058 | 77.683
9.5 | 1.504 | 0.02077 | -0.058 | 72.411
10 | 1.547 | 0.02228 | -0.058 | 69.442
10.5 | 1.588 | 0.02406 | -0.058 | 65.994
11 | 1.629 | 0.02605 | -0.058 | 62.507
11.5 | 1.67 | 0.02784 | -0.058 | 59.983
12 | 1.709 | 0.03007 | -0.057 | 56.809
12.5 | 1.745 | 0.03278 | -0.057 | 53.231
13 | 1.782 | 0.03549 | -0.057 | 50.225
13.5 | 1.817 | 0.03822 | -0.057 | 47.547
14 | 1.853 | 0.04091 | -0.057 | 45.3
14.5 | 1.888 | 0.04425 | -0.057 | 42.665
15 | 1.921 | 0.04811 | -0.057 | 39.926
15.5 | 1.952 | 0.05198 | -0.057 | 37.547
16 | 1.98 | 0.05666 | -0.057 | 34.941
16.5 | 2.009 | 0.06145 | -0.056 | 32.685
17 | 2.029 | 0.06645 | -0.056 | 30.536
17.5 | 2.044 | 0.07282 | -0.056 | 28.072
18 | 2.064 | 0.07775 | -0.056 | 26.548
18.5 | 2.065 | 0.08407 | -0.056 | 24.565
19 | 2.067 | 0.09059 | -0.056 | 22.814
19.5 | 2.064 | 0.09576 | -0.055 | 21.559
20 | 2.06 | 0.10251 | -0.055 | 20.096

## 26. Re 500k Mach 0.00 (2)
BIGFOIL.COM POLAR EXPORT
goe769
GOE 769 |  |  |  | Cl Max: | 1.6872 | at alpha= | 17.5 | deg
XFOIL ncrit=9 |  |  |  | L/D Max: | 85.9171 | at alpha= | 6 | deg
Re: | 500000 |  |  | Cd Min: | 0.22596 | at alpha= | -20 | deg
Mach: | 0 |  |  | Cl=0 at alpha= | -3.9194 | deg
|  |  |  | @ Cl=0.1, Cd= | 0.012202
|  |  |  | @ Cl=0.4, Cd= | 0.011032
|  |  |  | @ Cl=0.6, Cd= | 0.01069
alpha (deg) | Cl | Cd | Cm | Cl/Cd
-20 | -0.5498 | 0.22596 | 0.0315 | -2.4332
-19.5 | -0.5309 | 0.22098 | 0.0286 | -2.4025
-19 | -0.5126 | 0.21561 | 0.0256 | -2.3774
-18.5 | -0.4962 | 0.20919 | 0.0218 | -2.372
-18 | -0.4828 | 0.20222 | 0.0176 | -2.3875
-17.5 | -0.4628 | 0.19704 | 0.0156 | -2.3488
-17 | -0.4443 | 0.19185 | 0.0132 | -2.3159
-16.5 | -0.4269 | 0.18624 | 0.0105 | -2.2922
-16 | -0.4251 | 0.17849 | 0.0038 | -2.3816
-15.5 | -0.4005 | 0.17254 | 0.0035 | -2.3212
-15 | -0.3812 | 0.16739 | 0.002 | -2.2773
-14.5 | -0.364 | 0.16196 | -0.0001 | -2.2475
-14 | -0.3487 | 0.15604 | -0.0024 | -2.2347
-13.5 | -0.3469 | 0.14773 | -0.0075 | -2.3482
-13 | -0.3259 | 0.14256 | -0.008 | -2.2861
-12.5 | -0.309 | 0.13733 | -0.0094 | -2.2501
-12 | -0.2944 | 0.13169 | -0.0112 | -2.2356
-11.5 | -0.3063 | 0.12235 | -0.0184 | -2.5035
-11 | -0.2804 | 0.11757 | -0.0173 | -2.385
-10.5 | -0.2622 | 0.11281 | -0.0179 | -2.3243
-10 | -0.2485 | 0.10751 | -0.0193 | -2.3114
-9.5 | -0.264 | 0.09758 | -0.0263 | -2.7055
-9 | -0.2445 | 0.09329 | -0.0257 | -2.6209
-7.5 | -0.3536 | 0.02427 | -0.0777 | -14.5694
-7 | -0.3139 | 0.02124 | -0.0758 | -14.7787
-6.5 | -0.2661 | 0.01973 | -0.0743 | -13.4871
-6 | -0.2172 | 0.01813 | -0.0728 | -11.9801
-5.5 | -0.1671 | 0.01653 | -0.0714 | -10.1089
-5 | -0.1148 | 0.01536 | -0.07 | -7.474
-4.5 | -0.0624 | 0.01414 | -0.0688 | -4.413
-4 | -0.0087 | 0.01342 | -0.0676 | -0.64829
-3.5 | 0.0453 | 0.01284 | -0.0665 | 3.528
-3 | 0.0989 | 0.01221 | -0.0653 | 8.0999
-2.5 | 0.1532 | 0.01183 | -0.0642 | 12.9501
-2 | 0.2069 | 0.01145 | -0.063 | 18.0699
-1.5 | 0.261 | 0.01116 | -0.062 | 23.3871
-1 | 0.3154 | 0.01104 | -0.061 | 28.5688
-0.5 | 0.3701 | 0.01101 | -0.0601 | 33.6149
0 | 0.4249 | 0.01105 | -0.0592 | 38.4525
0.5 | 0.4792 | 0.01101 | -0.0584 | 43.5241
1.5 | 0.5858 | 0.01081 | -0.0565 | 54.1906
2.5 | 0.7311 | 0.00958 | -0.0627 | 76.3152
3 | 0.7816 | 0.00988 | -0.0611 | 79.1093
3.5 | 0.8316 | 0.01022 | -0.0595 | 81.3699
4 | 0.8814 | 0.01061 | -0.058 | 83.0726
4.5 | 0.931 | 0.01104 | -0.0564 | 84.3297
5 | 0.9801 | 0.01151 | -0.0548 | 85.152
5.5 | 1.028 | 0.01209 | -0.0532 | 85.0289
6 | 1.0774 | 0.01254 | -0.0518 | 85.9171
6.5 | 1.1246 | 0.01315 | -0.0501 | 85.5209
7 | 1.1722 | 0.0137 | -0.0485 | 85.562
7.5 | 1.2171 | 0.01441 | -0.0466 | 84.4622
8 | 1.2637 | 0.01496 | -0.045 | 84.4719
8.5 | 1.305 | 0.01582 | -0.0427 | 82.4905
9 | 1.3488 | 0.01643 | -0.0408 | 82.0937
9.5 | 1.3896 | 0.01714 | -0.0385 | 81.0735
10 | 1.4222 | 0.01822 | -0.0352 | 78.0571
10.5 | 1.456 | 0.01891 | -0.0318 | 76.9963
11 | 1.4857 | 0.01982 | -0.0283 | 74.9596
11.5 | 1.5089 | 0.02123 | -0.0244 | 71.074
12 | 1.5359 | 0.02256 | -0.0215 | 68.0807
12.5 | 1.5614 | 0.02409 | -0.019 | 64.8153
13 | 1.5828 | 0.02609 | -0.0167 | 60.6669
13.5 | 1.6004 | 0.02862 | -0.0147 | 55.9189
14 | 1.6209 | 0.03109 | -0.0134 | 52.1357
14.5 | 1.6383 | 0.03397 | -0.0125 | 48.2278
15 | 1.6519 | 0.0373 | -0.0117 | 44.2869
15.5 | 1.6639 | 0.04078 | -0.0107 | 40.8019
16 | 1.6714 | 0.04502 | -0.0109 | 37.1257
16.5 | 1.6773 | 0.04953 | -0.0112 | 33.8643
17 | 1.6819 | 0.05429 | -0.0116 | 30.9799
17.5 | 1.6872 | 0.05896 | -0.0119 | 28.616
18 | 1.6837 | 0.06526 | -0.0136 | 25.7999
18.5 | 1.6803 | 0.0717 | -0.0155 | 23.4351
19 | 1.6795 | 0.07782 | -0.0173 | 21.5819
19.5 | 1.681 | 0.08351 | -0.0188 | 20.1293
20 | 1.6647 | 0.09236 | -0.0224 | 18.024

## 27. Re 500k Mach 0.10 (1)
BIGFOIL.COM POLAR EXPORT
goe769
GOE 769 |  |  |  | Cl Max: | 2.057 | at alpha= | 19 | deg
JavaFoil+Calcfoil stall+Eppler ext transition |  |  |  | L/D Max: | 86.97 | at alpha= | 6 | deg
Re: | 500000 |  |  | Cd Min: | 0.00804 | at alpha= | 1 | deg
Mach: | 0.1 |  |  | Cl=0 at alpha= | -3.9224 | deg
|  |  |  | @ Cl=0.1, Cd= | 0.0087319
|  |  |  | @ Cl=0.4, Cd= | 0.0086982
|  |  |  | @ Cl=0.6, Cd= | 0.008097
alpha (deg) | Cl | Cd | Cm | Cl/Cd
-20 | -0.714 | 0.18471 | -0.029 | -3.867
-19.5 | -0.719 | 0.17501 | -0.028 | -4.111
-19 | -0.724 | 0.16723 | -0.028 | -4.327
-18.5 | -0.727 | 0.15957 | -0.028 | -4.553
-18 | -0.728 | 0.15205 | -0.028 | -4.789
-17.5 | -0.728 | 0.14567 | -0.028 | -4.999
-17 | -0.727 | 0.13906 | -0.028 | -5.227
-16.5 | -0.723 | 0.13845 | -0.027 | -5.225
-16 | -0.718 | 0.13126 | -0.027 | -5.473
-15.5 | -0.712 | 0.12483 | -0.027 | -5.701
-15 | -0.703 | 0.118 | -0.027 | -5.957
-14.5 | -0.692 | 0.11113 | -0.027 | -6.228
-14 | -0.679 | 0.10527 | -0.027 | -6.451
-13.5 | -0.664 | 0.09973 | -0.027 | -6.659
-13 | -0.647 | 0.09279 | -0.028 | -6.973
-12.5 | -0.628 | 0.08714 | -0.028 | -7.202
-12 | -0.606 | 0.08358 | -0.027 | -7.247
-11.5 | -0.582 | 0.0793 | -0.028 | -7.337
-11 | -0.556 | 0.07466 | -0.028 | -7.444
-10.5 | -0.527 | 0.07035 | -0.028 | -7.498
-10 | -0.497 | 0.06621 | -0.028 | -7.509
-9.5 | -0.465 | 0.06142 | -0.028 | -7.57
-9 | -0.431 | 0.05871 | -0.028 | -7.334
-8.5 | -0.395 | 0.05537 | -0.029 | -7.136
-8 | -0.358 | 0.052 | -0.03 | -6.88
-7.5 | -0.319 | 0.04853 | -0.031 | -6.564
-7 | -0.279 | 0.04465 | -0.034 | -6.246
-6.5 | -0.237 | 0.0414 | -0.035 | -5.728
-6 | -0.194 | 0.03777 | -0.037 | -5.144
-5.5 | -0.152 | 0.03162 | -0.042 | -4.803
-5 | -0.123 | 0.00974 | -0.058 | -12.653
-4.5 | -0.067 | 0.00948 | -0.058 | -7.064
-4 | -0.009 | 0.00933 | -0.058 | -1.001
-3.5 | 0.049 | 0.00919 | -0.058 | 5.35
-3 | 0.108 | 0.00866 | -0.058 | 12.503
-2.5 | 0.168 | 0.00857 | -0.058 | 19.598
-2 | 0.228 | 0.00859 | -0.058 | 26.563
-1.5 | 0.288 | 0.00973 | -0.058 | 29.633
-1 | 0.349 | 0.00976 | -0.059 | 35.772
-0.5 | 0.41 | 0.00849 | -0.059 | 48.274
0 | 0.474 | 0.00925 | -0.059 | 51.241
0.5 | 0.534 | 0.00939 | -0.059 | 56.894
1 | 0.594 | 0.00804 | -0.059 | 73.919
1.5 | 0.655 | 0.00862 | -0.059 | 75.914
2 | 0.715 | 0.00978 | -0.059 | 73.09
2.5 | 0.775 | 0.0102 | -0.059 | 75.945
3 | 0.825 | 0.01067 | -0.059 | 77.32
3.5 | 0.884 | 0.01105 | -0.059 | 80.048
4 | 0.942 | 0.01131 | -0.059 | 83.294
4.5 | 1 | 0.01197 | -0.059 | 83.552
5 | 1.056 | 0.01231 | -0.059 | 85.815
5.5 | 1.112 | 0.01282 | -0.059 | 86.728
6 | 1.168 | 0.01343 | -0.059 | 86.97
6.5 | 1.221 | 0.01429 | -0.059 | 85.403
7 | 1.272 | 0.01508 | -0.059 | 84.332
7.5 | 1.323 | 0.01609 | -0.059 | 82.224
8 | 1.373 | 0.01712 | -0.059 | 80.191
8.5 | 1.419 | 0.01831 | -0.059 | 77.495
9 | 1.466 | 0.01914 | -0.059 | 76.585
9.5 | 1.507 | 0.02117 | -0.058 | 71.174
10 | 1.551 | 0.02274 | -0.058 | 68.204
10.5 | 1.591 | 0.02459 | -0.058 | 64.715
11 | 1.632 | 0.02658 | -0.058 | 61.38
11.5 | 1.673 | 0.02844 | -0.058 | 58.809
12 | 1.711 | 0.03077 | -0.058 | 55.611
12.5 | 1.748 | 0.03361 | -0.057 | 51.999
13 | 1.783 | 0.03629 | -0.057 | 49.142
13.5 | 1.819 | 0.03906 | -0.057 | 46.577
14 | 1.854 | 0.04189 | -0.057 | 44.27
14.5 | 1.888 | 0.04535 | -0.057 | 41.639
15 | 1.92 | 0.04925 | -0.057 | 38.989
15.5 | 1.95 | 0.05387 | -0.057 | 36.203
16 | 1.979 | 0.05835 | -0.057 | 33.914
16.5 | 2.004 | 0.0637 | -0.056 | 31.467
17 | 2.024 | 0.06898 | -0.056 | 29.34
17.5 | 2.039 | 0.07593 | -0.056 | 26.849
18 | 2.056 | 0.08018 | -0.056 | 25.641
18.5 | 2.056 | 0.08662 | -0.056 | 23.74
19 | 2.057 | 0.09329 | -0.056 | 22.044
19.5 | 2.052 | 0.09943 | -0.056 | 20.634
20 | 2.043 | 0.10535 | -0.055 | 19.391

## 28. Re 500k Mach 0.10 (2)
BIGFOIL.COM POLAR EXPORT
goe769
GOE 769 |  |  |  | Cl Max: | 1.6753 | at alpha= | 17.5 | deg
XFOIL ncrit=9 |  |  |  | L/D Max: | 85.3349 | at alpha= | 6 | deg
Re: | 500000 |  |  | Cd Min: | 0.22665 | at alpha= | -20 | deg
Mach: | 0.1 |  |  | Cl=0 at alpha= | -3.9158 | deg
|  |  |  | @ Cl=0.1, Cd= | 0.012285
|  |  |  | @ Cl=0.4, Cd= | 0.011075
|  |  |  | @ Cl=0.6, Cd= | 0.010783
alpha (deg) | Cl | Cd | Cm | Cl/Cd
-20 | -0.5509 | 0.22665 | 0.0318 | -2.4306
-19.5 | -0.5319 | 0.22163 | 0.0289 | -2.3999
-19 | -0.5134 | 0.21623 | 0.0258 | -2.3743
-18.5 | -0.4967 | 0.20983 | 0.022 | -2.3672
-18 | -0.4832 | 0.20282 | 0.0178 | -2.3824
-17.5 | -0.463 | 0.1976 | 0.0158 | -2.3431
-17 | -0.4443 | 0.19237 | 0.0133 | -2.3096
-16.5 | -0.4267 | 0.18673 | 0.0106 | -2.2851
-15.5 | -0.3997 | 0.17304 | 0.0036 | -2.3099
-15 | -0.3802 | 0.16786 | 0.0021 | -2.265
-14.5 | -0.3629 | 0.1624 | 0 | -2.2346
-14 | -0.3474 | 0.15647 | -0.0024 | -2.2202
-13.5 | -0.3452 | 0.14823 | -0.0075 | -2.3288
-13 | -0.3239 | 0.14301 | -0.008 | -2.2649
-12.5 | -0.3069 | 0.13776 | -0.0094 | -2.2278
-12 | -0.2921 | 0.13211 | -0.0112 | -2.211
-11.5 | -0.3038 | 0.12293 | -0.0184 | -2.4713
-11 | -0.2775 | 0.11805 | -0.0173 | -2.3507
-10.5 | -0.2592 | 0.11327 | -0.0179 | -2.2883
-10 | -0.2453 | 0.10795 | -0.0193 | -2.2723
-9.5 | -0.2602 | 0.09819 | -0.0263 | -2.65
-9 | -0.2367 | 0.09356 | -0.0263 | -2.5299
-7.5 | -0.3459 | 0.02656 | -0.0787 | -13.0233
-7 | -0.3123 | 0.02235 | -0.0767 | -13.9732
-6.5 | -0.266 | 0.02042 | -0.0752 | -13.0264
-6 | -0.2175 | 0.01871 | -0.0736 | -11.6248
-5.5 | -0.1678 | 0.01691 | -0.0721 | -9.9231
-5 | -0.1157 | 0.0156 | -0.0707 | -7.4167
-4.5 | -0.063 | 0.01435 | -0.0693 | -4.3902
-4 | -0.0092 | 0.01357 | -0.0681 | -0.67797
-3.5 | 0.0454 | 0.01293 | -0.0669 | 3.5112
-3 | 0.0993 | 0.01229 | -0.0657 | 8.0797
-2.5 | 0.1538 | 0.01191 | -0.0645 | 12.9135
-2 | 0.208 | 0.0115 | -0.0634 | 18.087
-1.5 | 0.2625 | 0.01123 | -0.0623 | 23.3749
-1 | 0.317 | 0.01109 | -0.0613 | 28.5843
-0.5 | 0.3721 | 0.01106 | -0.0603 | 33.6438
0 | 0.4272 | 0.01109 | -0.0595 | 38.5212
0.5 | 0.482 | 0.01106 | -0.0585 | 43.5805
1 | 0.5366 | 0.01105 | -0.0576 | 48.5611
1.5 | 0.5896 | 0.01087 | -0.0566 | 54.241
2.5 | 0.7351 | 0.00965 | -0.0628 | 76.1762
3 | 0.7856 | 0.00997 | -0.0611 | 78.7964
3.5 | 0.836 | 0.01031 | -0.0595 | 81.0863
4 | 0.8861 | 0.01071 | -0.0579 | 82.7358
4.5 | 0.9361 | 0.01114 | -0.0563 | 84.0305
5 | 0.9856 | 0.01161 | -0.0547 | 84.8923
5.5 | 1.034 | 0.01217 | -0.053 | 84.963
6 | 1.0829 | 0.01269 | -0.0514 | 85.3349
6.5 | 1.1308 | 0.01327 | -0.0498 | 85.2148
7 | 1.1778 | 0.01388 | -0.048 | 84.8559
7.5 | 1.2236 | 0.01455 | -0.0461 | 84.0962
8 | 1.2695 | 0.01516 | -0.0443 | 83.7401
8.5 | 1.3102 | 0.01608 | -0.0419 | 81.4801
9 | 1.3545 | 0.01665 | -0.0399 | 81.3514
9.5 | 1.3936 | 0.01744 | -0.0373 | 79.9083
10 | 1.4253 | 0.01846 | -0.0336 | 77.2102
10.5 | 1.4577 | 0.01925 | -0.03 | 75.7247
11 | 1.4862 | 0.02029 | -0.0264 | 73.2479
11.5 | 1.5086 | 0.02188 | -0.0226 | 68.9488
12 | 1.5364 | 0.02323 | -0.0199 | 66.1386
12.5 | 1.5609 | 0.02496 | -0.0175 | 62.5361
13 | 1.5806 | 0.02723 | -0.0153 | 58.0463
13.5 | 1.5992 | 0.02983 | -0.0136 | 53.6105
14 | 1.6184 | 0.03255 | -0.0124 | 49.7204
14.5 | 1.6346 | 0.03568 | -0.0116 | 45.8128
15 | 1.6467 | 0.03923 | -0.0108 | 41.9755
15.5 | 1.6577 | 0.04295 | -0.0101 | 38.596
16 | 1.6639 | 0.04744 | -0.0103 | 35.0738
16.5 | 1.6687 | 0.05221 | -0.0108 | 31.9613
17 | 1.6742 | 0.05693 | -0.0111 | 29.408
17.5 | 1.6753 | 0.0624 | -0.012 | 26.8478
18 | 1.6709 | 0.06898 | -0.0139 | 24.223
18.5 | 1.6669 | 0.07565 | -0.016 | 22.0344
19 | 1.6698 | 0.08125 | -0.0175 | 20.5514
19.5 | 1.6611 | 0.08873 | -0.0201 | 18.7208
20 | 1.6435 | 0.09793 | -0.024 | 16.7824

## 29. Re 500k Mach 0.25 (1)
BIGFOIL.COM POLAR EXPORT
goe769
GOE 769 |  |  |  | Cl Max: | 2.001 | at alpha= | 18 | deg
JavaFoil+Calcfoil stall+Eppler ext transition |  |  |  | L/D Max: | 83.573 | at alpha= | 5.5 | deg
Re: | 500000 |  |  | Cd Min: | 0.00819 | at alpha= | -3 | deg
Mach: | 0.25 |  |  | Cl=0 at alpha= | -3.9167 | deg
|  |  |  | @ Cl=0.1, Cd= | 0.008392
|  |  |  | @ Cl=0.4, Cd= | 0.0099533
|  |  |  | @ Cl=0.6, Cd= | 0.010114
alpha (deg) | Cl | Cd | Cm | Cl/Cd
-19 | -0.416 | 0.20604 | -0.029 | -2.019
-18.5 | -0.446 | 0.19225 | -0.029 | -2.318
-18 | -0.473 | 0.17883 | -0.029 | -2.643
-17.5 | -0.497 | 0.16582 | -0.029 | -2.997
-17 | -0.519 | 0.15667 | -0.028 | -3.311
-16.5 | -0.537 | 0.15975 | -0.028 | -3.364
-16 | -0.554 | 0.1501 | -0.028 | -3.689
-15.5 | -0.567 | 0.13923 | -0.027 | -4.07
-15 | -0.577 | 0.13061 | -0.028 | -4.414
-14.5 | -0.583 | 0.12281 | -0.028 | -4.748
-14 | -0.586 | 0.11551 | -0.028 | -5.075
-13.5 | -0.586 | 0.1085 | -0.028 | -5.4
-13 | -0.582 | 0.10169 | -0.028 | -5.722
-12.5 | -0.574 | 0.09542 | -0.028 | -6.019
-12 | -0.563 | 0.08924 | -0.028 | -6.313
-11.5 | -0.549 | 0.08329 | -0.028 | -6.587
-11 | -0.531 | 0.07856 | -0.028 | -6.753
-10.5 | -0.509 | 0.0736 | -0.028 | -6.917
-10 | -0.484 | 0.0692 | -0.028 | -7
-9.5 | -0.457 | 0.06452 | -0.028 | -7.079
-9 | -0.426 | 0.05958 | -0.028 | -7.155
-8.5 | -0.393 | 0.057 | -0.028 | -6.895
-8 | -0.357 | 0.05353 | -0.028 | -6.674
-7.5 | -0.32 | 0.05021 | -0.03 | -6.366
-7 | -0.28 | 0.04688 | -0.031 | -5.976
-6.5 | -0.239 | 0.04404 | -0.033 | -5.422
-6 | -0.197 | 0.0395 | -0.037 | -4.978
-5.5 | -0.152 | 0.0362 | -0.039 | -4.2
-5 | -0.108 | 0.0282 | -0.045 | -3.832
-4.5 | -0.068 | 0.00963 | -0.06 | -7.09
-4 | -0.01 | 0.00938 | -0.06 | -1.018
-3.5 | 0.05 | 0.00931 | -0.06 | 5.408
-3 | 0.111 | 0.00819 | -0.06 | 13.567
-2.5 | 0.172 | 0.00917 | -0.06 | 18.797
-2 | 0.234 | 0.00908 | -0.06 | 25.771
-1.5 | 0.296 | 0.00984 | -0.06 | 30.11
-1 | 0.358 | 0.00994 | -0.06 | 36.055
-0.5 | 0.421 | 0.00996 | -0.06 | 42.238
0 | 0.487 | 0.00927 | -0.06 | 52.491
0.5 | 0.549 | 0.00947 | -0.06 | 57.912
1 | 0.61 | 0.01024 | -0.06 | 59.604
1.5 | 0.665 | 0.01135 | -0.06 | 58.566
2 | 0.726 | 0.01159 | -0.06 | 62.614
2.5 | 0.786 | 0.01059 | -0.06 | 74.194
3 | 0.846 | 0.01105 | -0.06 | 76.53
3.5 | 0.905 | 0.01143 | -0.06 | 79.18
4 | 0.964 | 0.01179 | -0.06 | 81.712
4.5 | 1.022 | 0.01254 | -0.06 | 81.5
5 | 1.08 | 0.01293 | -0.06 | 83.486
5.5 | 1.136 | 0.01359 | -0.06 | 83.573
6 | 1.19 | 0.01436 | -0.06 | 82.894
6.5 | 1.243 | 0.01533 | -0.06 | 81.1
7 | 1.294 | 0.0164 | -0.06 | 78.879
7.5 | 1.345 | 0.01753 | -0.06 | 76.712
8 | 1.392 | 0.01888 | -0.06 | 73.741
8.5 | 1.439 | 0.02024 | -0.06 | 71.063
9 | 1.482 | 0.02178 | -0.059 | 68.069
9.5 | 1.524 | 0.02385 | -0.059 | 63.9
10 | 1.566 | 0.02571 | -0.059 | 60.906
10.5 | 1.607 | 0.02782 | -0.059 | 57.773
11 | 1.647 | 0.02989 | -0.059 | 55.103
11.5 | 1.685 | 0.03252 | -0.058 | 51.803
12 | 1.72 | 0.03534 | -0.058 | 48.672
12.5 | 1.756 | 0.03849 | -0.058 | 45.628
13 | 1.793 | 0.04071 | -0.058 | 44.04
13.5 | 1.824 | 0.04471 | -0.058 | 40.787
14 | 1.853 | 0.04929 | -0.058 | 37.587
14.5 | 1.882 | 0.05334 | -0.057 | 35.28
15 | 1.908 | 0.05881 | -0.057 | 32.446
15.5 | 1.932 | 0.06429 | -0.057 | 30.06
16 | 1.955 | 0.07021 | -0.057 | 27.846
16.5 | 1.974 | 0.07677 | -0.056 | 25.708
17 | 1.986 | 0.08285 | -0.056 | 23.971
17.5 | 1.958 | 0.1076 | -0.053 | 18.198
18 | 2.001 | 0.09646 | -0.056 | 20.741
18.5 | 1.985 | 0.10407 | -0.056 | 19.078
19 | 1.964 | 0.11154 | -0.055 | 17.608
19.5 | 1.936 | 0.11977 | -0.055 | 16.165
20 | 1.903 | 0.12991 | -0.055 | 14.651

## 30. Re 500k Mach 0.25 (2)
BIGFOIL.COM POLAR EXPORT
goe769
GOE 769 |  |  |  | Cl Max: | 1.6165 | at alpha= | 16.5 | deg
XFOIL ncrit=9 |  |  |  | L/D Max: | 82.9953 | at alpha= | 5.5 | deg
Re: | 500000 |  |  | Cd Min: | 0.23058 | at alpha= | -20 | deg
Mach: | 0.25 |  |  | Cl=0 at alpha= | -3.9056 | deg
|  |  |  | @ Cl=0.1, Cd= | 0.01291
|  |  |  | @ Cl=0.4, Cd= | 0.01132
|  |  |  | @ Cl=0.6, Cd= | 0.011286
alpha (deg) | Cl | Cd | Cm | Cl/Cd
-20 | -0.5578 | 0.23058 | 0.0333 | -2.4191
-19.5 | -0.5379 | 0.22533 | 0.0304 | -2.3872
-19 | -0.5185 | 0.21974 | 0.0271 | -2.3596
-18.5 | -0.5004 | 0.21329 | 0.0233 | -2.3461
-18 | -0.486 | 0.20619 | 0.0187 | -2.357
-17.5 | -0.4645 | 0.2007 | 0.0167 | -2.3144
-17 | -0.4448 | 0.19528 | 0.0141 | -2.2778
-16.5 | -0.4261 | 0.18947 | 0.0112 | -2.2489
-16 | -0.4177 | 0.18218 | 0.0054 | -2.2928
-15.5 | -0.3961 | 0.17579 | 0.004 | -2.2533
-15 | -0.3757 | 0.1704 | 0.0024 | -2.2048
-14.5 | -0.3574 | 0.16481 | 0.0001 | -2.1686
-14 | -0.3409 | 0.15872 | -0.0024 | -2.1478
-13.5 | -0.3364 | 0.15086 | -0.0075 | -2.2299
-13 | -0.314 | 0.14545 | -0.008 | -2.1588
-12.5 | -0.2962 | 0.14004 | -0.0095 | -2.1151
-12 | -0.2807 | 0.13427 | -0.0114 | -2.0906
-11.5 | -0.29 | 0.12588 | -0.0185 | -2.3038
-11 | -0.2623 | 0.12053 | -0.0173 | -2.1762
-10.5 | -0.2434 | 0.11559 | -0.0179 | -2.1057
-10 | -0.2289 | 0.11018 | -0.0194 | -2.0775
-9.5 | -0.2406 | 0.10126 | -0.0261 | -2.3761
-9 | -0.1383 | 0.09132 | -0.0452 | -1.5145
-8.5 | -0.1104 | 0.08582 | -0.0501 | -1.2864
-8 | -0.1278 | 0.07743 | -0.0552 | -1.6505
-7.5 | -0.1046 | 0.07414 | -0.0539 | -1.4108
-6.5 | -0.1311 | 0.05823 | -0.0649 | -2.2514
-6 | -0.164 | 0.03588 | -0.0761 | -4.5708
-5.5 | -0.166 | 0.02045 | -0.0762 | -8.1174
-5 | -0.1183 | 0.01747 | -0.0743 | -6.7716
-4.5 | -0.065 | 0.01578 | -0.0726 | -4.1191
-4 | -0.0105 | 0.01438 | -0.071 | -0.73018
-3.5 | 0.0451 | 0.01358 | -0.0695 | 3.3211
-3 | 0.1016 | 0.01289 | -0.0681 | 7.8821
-2.5 | 0.1576 | 0.01232 | -0.0667 | 12.7922
-2 | 0.2134 | 0.01187 | -0.0653 | 17.9781
-1.5 | 0.2699 | 0.01157 | -0.064 | 23.3276
-1 | 0.3266 | 0.01138 | -0.0628 | 28.6995
-0.5 | 0.3836 | 0.01132 | -0.0617 | 33.8869
0 | 0.4404 | 0.01132 | -0.0606 | 38.9046
0.5 | 0.4971 | 0.01136 | -0.0595 | 43.7588
1.5 | 0.6091 | 0.01128 | -0.0574 | 53.9982
2 | 0.6548 | 0.01019 | -0.0549 | 64.2591
2.5 | 0.7581 | 0.00995 | -0.0631 | 76.191
3 | 0.81 | 0.01031 | -0.0612 | 78.5645
3.5 | 0.8615 | 0.01072 | -0.0593 | 80.3638
4 | 0.9129 | 0.01118 | -0.0574 | 81.6547
4.5 | 0.9638 | 0.01168 | -0.0554 | 82.5171
5 | 1.0137 | 0.01226 | -0.0534 | 82.6835
5.5 | 1.064 | 0.01282 | -0.0515 | 82.9953
6 | 1.1133 | 0.01345 | -0.0494 | 82.7732
6.5 | 1.1611 | 0.01414 | -0.0472 | 82.1146
7 | 1.2082 | 0.01485 | -0.0449 | 81.3603
7.5 | 1.2543 | 0.01556 | -0.0425 | 80.6105
8 | 1.2957 | 0.0165 | -0.0395 | 78.5273
8.5 | 1.3389 | 0.01723 | -0.0368 | 77.7075
9 | 1.3725 | 0.01818 | -0.0327 | 75.495
9.5 | 1.402 | 0.0193 | -0.0282 | 72.6425
10 | 1.4335 | 0.0204 | -0.0244 | 70.2696
10.5 | 1.4599 | 0.02189 | -0.0207 | 66.6926
11 | 1.483 | 0.02384 | -0.0174 | 62.2064
11.5 | 1.509 | 0.02581 | -0.015 | 58.4657
12 | 1.5311 | 0.02828 | -0.013 | 54.1407
12.5 | 1.548 | 0.03134 | -0.0111 | 49.3937
13 | 1.5663 | 0.03453 | -0.0099 | 45.3606
13.5 | 1.581 | 0.03818 | -0.0092 | 41.4091
14 | 1.5926 | 0.04219 | -0.0086 | 37.7483
14.5 | 1.6027 | 0.04622 | -0.0076 | 34.6755
15 | 1.6056 | 0.05145 | -0.008 | 31.207
15.5 | 1.6074 | 0.057 | -0.0087 | 28.2
16 | 1.6094 | 0.06271 | -0.0097 | 25.6642
16.5 | 1.6165 | 0.06772 | -0.0101 | 23.8703
17 | 1.6018 | 0.076 | -0.0128 | 21.0763
17.5 | 1.5847 | 0.08495 | -0.0162 | 18.6545
18 | 1.5775 | 0.09269 | -0.0191 | 17.0191
18.5 | 1.5832 | 0.0984 | -0.0208 | 16.0894
19 | 1.524 | 0.11444 | -0.0292 | 13.317
19.5 | 1.4713 | 0.13013 | -0.0378 | 11.3064
20 | 1.4917 | 0.13406 | -0.0395 | 11.1271

## 31. Re 500k Mach 0.50 (1)
BIGFOIL.COM POLAR EXPORT
goe769
GOE 769 |  |  |  | Cl Max: | 1.567 | at alpha= | 11 | deg
JavaFoil+Calcfoil stall+Eppler ext transition |  |  |  | L/D Max: | 71.431 | at alpha= | 4 | deg
Re: | 500000 |  |  | Cd Min: | 0.01046 | at alpha= | -1.5 | deg
Mach: | 0.5 |  |  | Cl=0 at alpha= | -3.9182 | deg
|  |  |  | @ Cl=0.1, Cd= | 0.016924
|  |  |  | @ Cl=0.4, Cd= | 0.01053
|  |  |  | @ Cl=0.6, Cd= | 0.010974
alpha (deg) | Cl | Cd | Cm | Cl/Cd
-20 | -0.857 | 0.21734 | -0.041 | -3.944
-19.5 | -0.831 | 0.22289 | -0.04 | -3.73
-19 | -0.806 | 0.20605 | -0.04 | -3.913
-18.5 | -0.781 | 0.20267 | -0.04 | -3.854
-18 | -0.755 | 0.20956 | -0.04 | -3.602
-17.5 | -0.73 | 0.19321 | -0.04 | -3.777
-17 | -0.704 | 0.18947 | -0.04 | -3.715
-16.5 | -0.678 | 0.18343 | -0.04 | -3.696
-16 | -0.651 | 0.17705 | -0.039 | -3.676
-15.5 | -0.623 | 0.17541 | -0.036 | -3.55
-15 | -0.596 | 0.16726 | -0.035 | -3.563
-14.5 | -0.57 | 0.16567 | -0.035 | -3.439
-14 | -0.544 | 0.14669 | -0.035 | -3.706
-13.5 | -0.517 | 0.14306 | -0.035 | -3.616
-13 | -0.491 | 0.13573 | -0.035 | -3.617
-12.5 | -0.464 | 0.13815 | -0.034 | -3.361
-12 | -0.438 | 0.12468 | -0.034 | -3.513
-11.5 | -0.411 | 0.11967 | -0.034 | -3.438
-11 | -0.385 | 0.12066 | -0.034 | -3.188
-10.5 | -0.358 | 0.11149 | -0.034 | -3.212
-10 | -0.332 | 0.10202 | -0.034 | -3.25
-9.5 | -0.304 | 0.09286 | -0.031 | -3.271
-9 | -0.277 | 0.08843 | -0.03 | -3.128
-8.5 | -0.25 | 0.08314 | -0.031 | -3.004
-8 | -0.223 | 0.08346 | -0.03 | -2.669
-7.5 | -0.196 | 0.08112 | -0.03 | -2.412
-7 | -0.169 | 0.07899 | -0.03 | -2.134
-6.5 | -0.192 | 0.0579 | -0.03 | -3.311
-6 | -0.185 | 0.04885 | -0.03 | -3.781
-5.5 | -0.151 | 0.04455 | -0.031 | -3.383
-5 | -0.108 | 0.04137 | -0.032 | -2.604
-4.5 | -0.06 | 0.03875 | -0.035 | -1.544
-4 | -0.009 | 0.03602 | -0.038 | -0.236
-3.5 | 0.046 | 0.03225 | -0.043 | 1.42
-3 | 0.122 | 0.01068 | -0.066 | 11.399
-2.5 | 0.191 | 0.01065 | -0.066 | 17.891
-2 | 0.26 | 0.0105 | -0.066 | 24.752
-1.5 | 0.33 | 0.01046 | -0.066 | 31.509
-1 | 0.4 | 0.01053 | -0.066 | 37.945
-0.5 | 0.47 | 0.01066 | -0.066 | 44.046
0 | 0.535 | 0.01085 | -0.066 | 49.368
0.5 | 0.603 | 0.01098 | -0.067 | 54.905
1 | 0.67 | 0.01141 | -0.067 | 58.728
1.5 | 0.736 | 0.01256 | -0.066 | 58.564
2 | 0.801 | 0.01314 | -0.066 | 60.967
2.5 | 0.865 | 0.01245 | -0.066 | 69.506
3 | 0.928 | 0.01323 | -0.066 | 70.104
3.5 | 0.99 | 0.01401 | -0.066 | 70.608
4 | 1.049 | 0.01469 | -0.066 | 71.431
4.5 | 1.107 | 0.01608 | -0.066 | 68.871
5 | 1.163 | 0.01729 | -0.066 | 67.243
5.5 | 1.214 | 0.01889 | -0.065 | 64.28
6 | 1.267 | 0.02046 | -0.065 | 61.956
6.5 | 1.316 | 0.02238 | -0.064 | 58.785
7 | 1.364 | 0.02477 | -0.064 | 55.049
7.5 | 1.41 | 0.02693 | -0.064 | 52.35
8 | 1.447 | 0.03067 | -0.063 | 47.191
8.5 | 1.485 | 0.03334 | -0.063 | 44.551
9 | 1.517 | 0.03709 | -0.062 | 40.885
9.5 | 1.541 | 0.04119 | -0.062 | 37.419
10 | 1.562 | 0.04582 | -0.061 | 34.085
10.5 | 1.565 | 0.05349 | -0.06 | 29.254
11 | 1.567 | 0.06097 | -0.059 | 25.692
11.5 | 1.556 | 0.06906 | -0.058 | 22.533
12 | 1.52 | 0.08294 | -0.057 | 18.329
12.5 | 1.45 | 0.09679 | -0.055 | 14.98
13 | 1.244 | 0.12221 | -0.052 | 10.177
13.5 | 1.001 | 0.16001 | -0.049 | 6.257
14 | 1.03 | 0.18407 | -0.049 | 5.593
14.5 | 1.06 | 0.18903 | -0.05 | 5.607
15 | 1.089 | 0.21257 | -0.05 | 5.123
15.5 | 1.11 | 0.22167 | -0.048 | 5.007
16 | 1.138 | 0.22034 | -0.048 | 5.165

## 32. Re 500k Mach 0.50 (2)
BIGFOIL.COM POLAR EXPORT
goe769
GOE 769 |  |  |  | Cl Max: | 0.8052 | at alpha= | 2.5 | deg
XFOIL ncrit=9 |  |  |  | L/D Max: | 65.1984 | at alpha= | 2.5 | deg
Re: | 500000 |  |  | Cd Min: | 0.25122 | at alpha= | -20 | deg
Mach: | 0.5 |  |  | Cl=0 at alpha= | -6.4426 | deg
|  |  |  | @ Cl=0.1, Cd= | 0.018844
|  |  |  | @ Cl=0.4, Cd= | 0.012751
|  |  |  | @ Cl=0.6, Cd= | 0.012625
alpha (deg) | Cl | Cd | Cm | Cl/Cd
-20 | -0.5972 | 0.25122 | 0.0412 | -2.3772
-19.5 | -0.5732 | 0.2446 | 0.0374 | -2.3434
-19 | -0.5495 | 0.23769 | 0.0334 | -2.3118
-18.5 | -0.5276 | 0.23003 | 0.0285 | -2.2936
-17.5 | -0.4809 | 0.21602 | 0.0212 | -2.2262
-17 | -0.4571 | 0.20946 | 0.0178 | -2.1823
-16.5 | -0.434 | 0.20256 | 0.0141 | -2.1426
-16 | -0.417 | 0.19515 | 0.0084 | -2.1368
-15.5 | -0.3911 | 0.1881 | 0.0064 | -2.0792
-15 | -0.3672 | 0.18185 | 0.0038 | -2.0192
-14.5 | -0.3446 | 0.17535 | 0.0008 | -1.9652
-14 | -0.3273 | 0.16814 | -0.0037 | -1.9466
-13 | -0.283 | 0.15509 | -0.0082 | -1.8247
-12.5 | -0.2617 | 0.14895 | -0.0105 | -1.757
-12 | -0.2442 | 0.14226 | -0.0136 | -1.7166
-11.5 | -0.2333 | 0.13528 | -0.0178 | -1.7246
-11 | -0.2083 | 0.12934 | -0.0182 | -1.6105
-10.5 | -0.1713 | 0.12197 | -0.0247 | -1.4044
-10 | -0.1111 | 0.11005 | -0.0471 | -1.0095
-9.5 | -0.0849 | 0.10496 | -0.046 | -0.80888
-9 | -0.0646 | 0.09988 | -0.0471 | -0.64678
-8.5 | -0.0609 | 0.09383 | -0.0516 | -0.64905
-8 | -0.0437 | 0.08785 | -0.0533 | -0.49744
-7 | -0.0012 | 0.07808 | -0.0551 | -0.015369
-6.5 | -0.0024 | 0.07138 | -0.0593 | -0.033623
-6 | 0.0185 | 0.0669 | -0.0591 | 0.27653
-5.5 | 0.029 | 0.06221 | -0.0597 | 0.46616
-5 | 0.014 | 0.05272 | -0.0718 | 0.26555
-4.5 | 0.0358 | 0.04553 | -0.0756 | 0.78629
-3.5 | 0.0632 | 0.02144 | -0.0813 | 2.9478
-3 | 0.1155 | 0.01775 | -0.0791 | 6.507
-2.5 | 0.1753 | 0.01543 | -0.0765 | 11.361
-2 | 0.2389 | 0.01415 | -0.0741 | 16.8834
-1.5 | 0.3039 | 0.01339 | -0.0718 | 22.696
-1 | 0.3688 | 0.01289 | -0.0695 | 28.6113
-0.5 | 0.4338 | 0.0126 | -0.0674 | 34.4286
0 | 0.499 | 0.0125 | -0.0653 | 39.92
0.5 | 0.5641 | 0.01258 | -0.0633 | 44.841
1 | 0.6281 | 0.01266 | -0.0613 | 49.613
1.5 | 0.6913 | 0.01281 | -0.0591 | 53.9657
2 | 0.753 | 0.01296 | -0.0568 | 58.1019
2.5 | 0.8052 | 0.01235 | -0.0535 | 65.1984

## 33. Re 750k Mach 0.00 (1)
BIGFOIL.COM POLAR EXPORT
goe769
GOE 769 |  |  |  | Cl Max: | 2.089 | at alpha= | 18.5 | deg
JavaFoil+Calcfoil stall+Eppler ext transition |  |  |  | L/D Max: | 101.868 | at alpha= | 2 | deg
Re: | 750000 |  |  | Cd Min: | 0.00698 | at alpha= | 2 | deg
Mach: | 0 |  |  | Cl=0 at alpha= | -3.9224 | deg
|  |  |  | @ Cl=0.1, Cd= | 0.0078822
|  |  |  | @ Cl=0.4, Cd= | 0.0078221
|  |  |  | @ Cl=0.6, Cd= | 0.0092312
alpha (deg) | Cl | Cd | Cm | Cl/Cd
-20 | -0.753 | 0.18275 | -0.028 | -4.118
-19.5 | -0.756 | 0.16581 | -0.029 | -4.557
-19 | -0.757 | 0.15819 | -0.029 | -4.786
-18.5 | -0.757 | 0.15917 | -0.028 | -4.758
-18 | -0.757 | 0.14401 | -0.028 | -5.254
-17.5 | -0.754 | 0.13786 | -0.029 | -5.472
-17 | -0.75 | 0.13144 | -0.028 | -5.709
-16.5 | -0.745 | 0.12444 | -0.028 | -5.986
-16 | -0.737 | 0.12366 | -0.028 | -5.962
-15.5 | -0.728 | 0.11709 | -0.028 | -6.221
-15 | -0.718 | 0.11129 | -0.028 | -6.448
-14.5 | -0.705 | 0.10573 | -0.028 | -6.667
-14 | -0.69 | 0.09978 | -0.028 | -6.916
-13.5 | -0.673 | 0.09455 | -0.028 | -7.123
-13 | -0.655 | 0.08767 | -0.028 | -7.468
-12.5 | -0.634 | 0.08305 | -0.028 | -7.633
-12 | -0.611 | 0.07977 | -0.028 | -7.657
-11.5 | -0.586 | 0.07557 | -0.028 | -7.753
-11 | -0.559 | 0.07144 | -0.028 | -7.821
-10.5 | -0.531 | 0.06682 | -0.03 | -7.943
-10 | -0.5 | 0.06264 | -0.031 | -7.988
-9.5 | -0.468 | 0.0594 | -0.031 | -7.874
-9 | -0.433 | 0.05485 | -0.032 | -7.901
-8.5 | -0.397 | 0.05204 | -0.033 | -7.633
-8 | -0.362 | 0.04667 | -0.036 | -7.75
-7.5 | -0.322 | 0.04328 | -0.037 | -7.45
-7 | -0.283 | 0.03879 | -0.039 | -7.297
-6.5 | -0.24 | 0.03613 | -0.04 | -6.657
-6 | -0.201 | 0.02873 | -0.044 | -6.985
-5.5 | -0.178 | 0.00897 | -0.058 | -19.89
-5 | -0.123 | 0.00873 | -0.058 | -14.119
-4.5 | -0.067 | 0.00823 | -0.058 | -8.119
-4 | -0.009 | 0.00807 | -0.058 | -1.154
-3.5 | 0.049 | 0.00796 | -0.058 | 6.154
-3 | 0.108 | 0.00787 | -0.058 | 13.71
-2.5 | 0.167 | 0.00788 | -0.058 | 21.233
-2 | 0.227 | 0.00788 | -0.058 | 28.818
-1.5 | 0.287 | 0.00877 | -0.058 | 32.749
-1 | 0.347 | 0.00777 | -0.058 | 44.727
-0.5 | 0.408 | 0.00783 | -0.058 | 52.109
0 | 0.472 | 0.00762 | -0.058 | 61.91
0.5 | 0.532 | 0.00912 | -0.058 | 58.28
1 | 0.592 | 0.0092 | -0.059 | 64.278
1.5 | 0.651 | 0.00943 | -0.059 | 69.041
2 | 0.711 | 0.00698 | -0.059 | 101.868
2.5 | 0.771 | 0.00913 | -0.059 | 84.47
3 | 0.83 | 0.00945 | -0.059 | 87.9
3.5 | 0.89 | 0.0098 | -0.059 | 90.748
4 | 0.949 | 0.01006 | -0.059 | 94.34
4.5 | 1.008 | 0.0106 | -0.059 | 95.066
5 | 1.066 | 0.01089 | -0.06 | 97.933
5.5 | 1.113 | 0.01142 | -0.059 | 97.473
6 | 1.168 | 0.01205 | -0.059 | 96.936
6.5 | 1.223 | 0.01264 | -0.059 | 96.783
7 | 1.277 | 0.01327 | -0.059 | 96.257
7.5 | 1.329 | 0.01406 | -0.059 | 94.524
8 | 1.379 | 0.01487 | -0.059 | 92.707
8.5 | 1.427 | 0.01569 | -0.059 | 90.95
9 | 1.477 | 0.01643 | -0.059 | 89.883
9.5 | 1.519 | 0.01805 | -0.059 | 84.135
10 | 1.564 | 0.01918 | -0.059 | 81.56
10.5 | 1.606 | 0.0206 | -0.059 | 77.964
11 | 1.647 | 0.02222 | -0.058 | 74.124
11.5 | 1.689 | 0.02375 | -0.058 | 71.118
12 | 1.726 | 0.02579 | -0.058 | 66.947
12.5 | 1.763 | 0.02812 | -0.058 | 62.702
13 | 1.802 | 0.03029 | -0.058 | 59.503
13.5 | 1.837 | 0.0328 | -0.058 | 55.988
14 | 1.872 | 0.03524 | -0.058 | 53.123
14.5 | 1.905 | 0.03865 | -0.058 | 49.271
15 | 1.938 | 0.04185 | -0.058 | 46.311
15.5 | 1.97 | 0.04513 | -0.058 | 43.657
16 | 2 | 0.04934 | -0.058 | 40.536
16.5 | 2.028 | 0.05321 | -0.057 | 38.112
17 | 2.05 | 0.05758 | -0.057 | 35.605
17.5 | 2.068 | 0.06316 | -0.057 | 32.738
18 | 2.087 | 0.06736 | -0.057 | 30.979
18.5 | 2.089 | 0.07294 | -0.057 | 28.646
19 | 2.088 | 0.07885 | -0.057 | 26.485
19.5 | 2.086 | 0.08422 | -0.057 | 24.771
20 | 2.078 | 0.09078 | -0.057 | 22.888

## 34. Re 750k Mach 0.00 (2)
BIGFOIL.COM POLAR EXPORT
goe769
GOE 769 |  |  |  | Cl Max: | 1.7335 | at alpha= | 16.5 | deg
XFOIL ncrit=9 |  |  |  | L/D Max: | 98.3347 | at alpha= | 7 | deg
Re: | 750000 |  |  | Cd Min: | 0.08996 | at alpha= | 20 | deg
Mach: | 0 |  |  | Cl=0 at alpha= | -3.8851 | deg
|  |  |  | @ Cl=0.1, Cd= | 0.010711
|  |  |  | @ Cl=0.4, Cd= | 0.0099213
|  |  |  | @ Cl=0.6, Cd= | 0.0098152
alpha (deg) | Cl | Cd | Cm | Cl/Cd
-9 | -0.4852 | 0.02675 | -0.0825 | -18.1383
-8.5 | -0.4623 | 0.02236 | -0.0796 | -20.6753
-8 | -0.4233 | 0.0198 | -0.0774 | -21.3788
-7.5 | -0.3779 | 0.018 | -0.0756 | -20.9944
-7 | -0.3289 | 0.01668 | -0.074 | -19.7182
-6.5 | -0.2796 | 0.01512 | -0.0726 | -18.4921
-6 | -0.2273 | 0.0142 | -0.0714 | -16.007
-5.5 | -0.174 | 0.01342 | -0.0703 | -12.9657
-5 | -0.1202 | 0.01273 | -0.0691 | -9.4423
-4.5 | -0.0658 | 0.01216 | -0.0681 | -5.4112
-4 | -0.0125 | 0.01141 | -0.0669 | -1.0955
-3.5 | 0.0419 | 0.01103 | -0.0658 | 3.7987
-3 | 0.0969 | 0.01073 | -0.0649 | 9.0308
-2.5 | 0.1514 | 0.0104 | -0.0638 | 14.5577
-2 | 0.2059 | 0.01019 | -0.0628 | 20.2061
-1.5 | 0.2609 | 0.01003 | -0.0619 | 26.012
-1 | 0.3158 | 0.0099 | -0.061 | 31.899
-0.5 | 0.3711 | 0.00989 | -0.0603 | 37.5228
0 | 0.4265 | 0.00995 | -0.0595 | 42.8643
0.5 | 0.482 | 0.00992 | -0.0588 | 48.5887
1 | 0.5371 | 0.00993 | -0.058 | 54.0886
1.5 | 0.5915 | 0.00988 | -0.0572 | 59.8684
2 | 0.6427 | 0.00949 | -0.0561 | 67.7239
2.5 | 0.7399 | 0.00843 | -0.0645 | 87.7699
3.5 | 0.8406 | 0.00906 | -0.0613 | 92.7815
4 | 0.8907 | 0.00942 | -0.0597 | 94.5541
4.5 | 0.9406 | 0.00981 | -0.0582 | 95.8818
5 | 0.9905 | 0.01022 | -0.0567 | 96.9178
5.5 | 1.0397 | 0.01068 | -0.0552 | 97.3502
6 | 1.0891 | 0.01113 | -0.0537 | 97.8527
6.5 | 1.138 | 0.01161 | -0.0523 | 98.0189
7 | 1.1869 | 0.01207 | -0.0509 | 98.3347
7.5 | 1.2336 | 0.01267 | -0.0492 | 97.3639
8 | 1.2822 | 0.0131 | -0.0478 | 97.8779
8.5 | 1.3274 | 0.01372 | -0.046 | 96.7493
9 | 1.3723 | 0.0143 | -0.0442 | 95.965
9.5 | 1.417 | 0.01485 | -0.0424 | 95.4209
10 | 1.4561 | 0.01563 | -0.0399 | 93.1606
10.5 | 1.4953 | 0.0163 | -0.0374 | 91.7362
11 | 1.5291 | 0.01696 | -0.034 | 90.1592
11.5 | 1.5563 | 0.01791 | -0.0299 | 86.8956
12 | 1.58 | 0.01915 | -0.0259 | 82.5065
12.5 | 1.6102 | 0.02022 | -0.0232 | 79.634
13 | 1.6348 | 0.02176 | -0.0205 | 75.1287
13.5 | 1.6501 | 0.02415 | -0.0179 | 68.3271
14 | 1.6717 | 0.02644 | -0.0163 | 63.2262
14.5 | 1.693 | 0.02896 | -0.0152 | 58.4599
15 | 1.7088 | 0.03216 | -0.0146 | 53.1343
15.5 | 1.7111 | 0.03668 | -0.0139 | 46.6494
16 | 1.7263 | 0.04021 | -0.0138 | 42.9321
16.5 | 1.7335 | 0.04453 | -0.0138 | 38.9288
17 | 1.7321 | 0.04991 | -0.0142 | 34.7045
17.5 | 1.7235 | 0.05614 | -0.0148 | 30.7
18 | 1.7244 | 0.06175 | -0.0159 | 27.9255
18.5 | 1.7215 | 0.06796 | -0.0173 | 25.3311
19 | 1.7109 | 0.07525 | -0.0192 | 22.7362
19.5 | 1.7003 | 0.08243 | -0.0211 | 20.6272
20 | 1.6911 | 0.08996 | -0.0237 | 18.7984

## 35. Re 750k Mach 0.10 (1)
BIGFOIL.COM POLAR EXPORT
goe769
GOE 769 |  |  |  | Cl Max: | 2.08 | at alpha= | 18 | deg
JavaFoil+Calcfoil stall+Eppler ext transition |  |  |  | L/D Max: | 101.965 | at alpha= | 2 | deg
Re: | 750000 |  |  | Cd Min: | 0.00701 | at alpha= | 2 | deg
Mach: | 0.1 |  |  | Cl=0 at alpha= | -3.9224 | deg
|  |  |  | @ Cl=0.1, Cd= | 0.0079836
|  |  |  | @ Cl=0.4, Cd= | 0.0077433
|  |  |  | @ Cl=0.6, Cd= | 0.0093177
alpha (deg) | Cl | Cd | Cm | Cl/Cd
-20 | -0.714 | 0.17628 | -0.029 | -4.053
-19.5 | -0.72 | 0.16886 | -0.029 | -4.261
-19 | -0.724 | 0.16085 | -0.029 | -4.5
-18.5 | -0.727 | 0.15305 | -0.028 | -4.748
-18 | -0.728 | 0.14542 | -0.028 | -5.009
-17.5 | -0.729 | 0.13875 | -0.028 | -5.251
-17 | -0.727 | 0.1321 | -0.028 | -5.504
-16.5 | -0.724 | 0.13174 | -0.028 | -5.493
-16 | -0.719 | 0.12569 | -0.028 | -5.718
-15.5 | -0.712 | 0.11899 | -0.028 | -5.983
-15 | -0.703 | 0.11306 | -0.028 | -6.22
-14.5 | -0.692 | 0.107 | -0.028 | -6.472
-14 | -0.679 | 0.10078 | -0.028 | -6.742
-13.5 | -0.664 | 0.09577 | -0.028 | -6.938
-13 | -0.647 | 0.0893 | -0.028 | -7.249
-12.5 | -0.628 | 0.0836 | -0.028 | -7.51
-12 | -0.606 | 0.08056 | -0.028 | -7.523
-11.5 | -0.582 | 0.07613 | -0.028 | -7.647
-11 | -0.556 | 0.07174 | -0.029 | -7.757
-10.5 | -0.528 | 0.06768 | -0.028 | -7.799
-10 | -0.499 | 0.06364 | -0.031 | -7.84
-9.5 | -0.467 | 0.05883 | -0.032 | -7.945
-9 | -0.433 | 0.05533 | -0.032 | -7.824
-8.5 | -0.397 | 0.05211 | -0.033 | -7.627
-8 | -0.361 | 0.04725 | -0.036 | -7.65
-7.5 | -0.323 | 0.0439 | -0.037 | -7.35
-7 | -0.284 | 0.0384 | -0.04 | -7.398
-6.5 | -0.241 | 0.03672 | -0.04 | -6.556
-6 | -0.2 | 0.03053 | -0.043 | -6.542
-5.5 | -0.179 | 0.0091 | -0.058 | -19.659
-5 | -0.124 | 0.00878 | -0.058 | -14.09
-4.5 | -0.067 | 0.00856 | -0.058 | -7.834
-4 | -0.009 | 0.00818 | -0.058 | -1.143
-3.5 | 0.049 | 0.00807 | -0.058 | 6.095
-3 | 0.108 | 0.00797 | -0.058 | 13.6
-2.5 | 0.168 | 0.00786 | -0.058 | 21.372
-2 | 0.228 | 0.00787 | -0.058 | 29.002
-1.5 | 0.289 | 0.0089 | -0.059 | 32.427
-1 | 0.349 | 0.00776 | -0.059 | 45.02
-0.5 | 0.41 | 0.00774 | -0.059 | 52.925
0 | 0.474 | 0.0077 | -0.059 | 61.549
0.5 | 0.534 | 0.00906 | -0.059 | 58.93
1 | 0.594 | 0.0093 | -0.059 | 63.936
1.5 | 0.655 | 0.00948 | -0.059 | 69.055
2 | 0.715 | 0.00701 | -0.059 | 101.965
2.5 | 0.775 | 0.00914 | -0.059 | 84.786
3 | 0.834 | 0.00952 | -0.059 | 87.604
3.5 | 0.894 | 0.00985 | -0.059 | 90.783
4 | 0.953 | 0.01009 | -0.06 | 94.496
4.5 | 1.012 | 0.01067 | -0.06 | 94.927
5 | 1.071 | 0.01095 | -0.06 | 97.85
5.5 | 1.117 | 0.0115 | -0.059 | 97.122
6 | 1.174 | 0.01203 | -0.059 | 97.586
6.5 | 1.228 | 0.01277 | -0.059 | 96.16
7 | 1.282 | 0.01341 | -0.059 | 95.545
7.5 | 1.332 | 0.01422 | -0.059 | 93.721
8 | 1.384 | 0.01507 | -0.059 | 91.854
8.5 | 1.432 | 0.01604 | -0.059 | 89.283
9 | 1.481 | 0.01668 | -0.059 | 88.755
9.5 | 1.523 | 0.01837 | -0.059 | 82.911
10 | 1.568 | 0.01955 | -0.059 | 80.179
10.5 | 1.61 | 0.02103 | -0.059 | 76.534
11 | 1.651 | 0.02272 | -0.059 | 72.641
11.5 | 1.691 | 0.02432 | -0.059 | 69.522
12 | 1.729 | 0.0264 | -0.058 | 65.496
12.5 | 1.766 | 0.02879 | -0.058 | 61.333
13 | 1.804 | 0.03104 | -0.058 | 58.133
13.5 | 1.837 | 0.03366 | -0.058 | 54.582
14 | 1.872 | 0.03621 | -0.058 | 51.697
14.5 | 1.905 | 0.03952 | -0.058 | 48.207
15 | 1.938 | 0.04285 | -0.058 | 45.237
15.5 | 1.969 | 0.04685 | -0.058 | 42.023
16 | 1.999 | 0.05069 | -0.058 | 39.438
16.5 | 2.025 | 0.05546 | -0.058 | 36.51
17 | 2.045 | 0.05998 | -0.057 | 34.091
17.5 | 2.061 | 0.06591 | -0.057 | 31.274
18 | 2.08 | 0.06945 | -0.057 | 29.948
18.5 | 2.08 | 0.07534 | -0.057 | 27.613
19 | 2.077 | 0.0816 | -0.057 | 25.45
19.5 | 2.069 | 0.08812 | -0.057 | 23.485
20 | 2.061 | 0.0937 | -0.057 | 21.99

## 36. Re 750k Mach 0.10 (2)
BIGFOIL.COM POLAR EXPORT
goe769
GOE 769 |  |  |  | Cl Max: | 1.7225 | at alpha= | 16.5 | deg
XFOIL ncrit=9 |  |  |  | L/D Max: | 97.7455 | at alpha= | 6.5 | deg
Re: | 750000 |  |  | Cd Min: | 0.22545 | at alpha= | -20 | deg
Mach: | 0.1 |  |  | Cl=0 at alpha= | -3.8838 | deg
|  |  |  | @ Cl=0.1, Cd= | 0.010793
|  |  |  | @ Cl=0.4, Cd= | 0.009944
|  |  |  | @ Cl=0.6, Cd= | 0.0098967
alpha (deg) | Cl | Cd | Cm | Cl/Cd
-20 | -0.5564 | 0.22545 | 0.032 | -2.468
-19.5 | -0.5369 | 0.2207 | 0.0294 | -2.4327
-19 | -0.5181 | 0.2156 | 0.0265 | -2.4031
-18.5 | -0.4998 | 0.21006 | 0.0234 | -2.3793
-18 | -0.4921 | 0.20147 | 0.017 | -2.4425
-17.5 | -0.4708 | 0.19583 | 0.0157 | -2.4041
-17 | -0.4513 | 0.19091 | 0.0137 | -2.3639
-16.5 | -0.433 | 0.18568 | 0.0113 | -2.332
-16 | -0.4155 | 0.1801 | 0.0087 | -2.3071
-15.5 | -0.4131 | 0.17117 | 0.0024 | -2.4134
-15 | -0.3923 | 0.16533 | 0.0016 | -2.3728
-14.5 | -0.3734 | 0.16024 | 0.0002 | -2.3303
-14 | -0.3559 | 0.15508 | -0.0016 | -2.2949
-13.5 | -0.3403 | 0.14942 | -0.0036 | -2.2775
-13 | -0.3469 | 0.13936 | -0.0104 | -2.4892
-12.5 | -0.3249 | 0.13417 | -0.0104 | -2.4216
-12 | -0.3064 | 0.12925 | -0.0113 | -2.3706
-11.5 | -0.2904 | 0.12404 | -0.0128 | -2.3412
-11 | -0.2765 | 0.11839 | -0.0146 | -2.3355
-10.5 | -0.2876 | 0.10774 | -0.021 | -2.6694
-10 | -0.2671 | 0.10335 | -0.0211 | -2.5844
-9.5 | -0.1968 | 0.0947 | -0.0364 | -2.0781
-8.5 | -0.4536 | 0.02477 | -0.0809 | -18.3125
-8 | -0.4216 | 0.021 | -0.0786 | -20.0762
-7.5 | -0.3786 | 0.01873 | -0.0766 | -20.2136
-7 | -0.3305 | 0.01713 | -0.075 | -19.2936
-6.5 | -0.281 | 0.01556 | -0.0734 | -18.0591
-6 | -0.2289 | 0.01447 | -0.0721 | -15.8189
-5.5 | -0.1754 | 0.01363 | -0.0709 | -12.8687
-5 | -0.1213 | 0.01289 | -0.0698 | -9.4104
-4.5 | -0.0666 | 0.01227 | -0.0686 | -5.4279
-4 | -0.0128 | 0.01152 | -0.0674 | -1.1111
-3 | 0.0974 | 0.01081 | -0.0653 | 9.0102
-2.5 | 0.1519 | 0.01046 | -0.0642 | 14.522
-2 | 0.207 | 0.01023 | -0.0632 | 20.2346
-1.5 | 0.2623 | 0.01007 | -0.0622 | 26.0477
-1 | 0.3177 | 0.00993 | -0.0613 | 31.994
-0.5 | 0.3733 | 0.00992 | -0.0605 | 37.631
0 | 0.429 | 0.00997 | -0.0597 | 43.0291
0.5 | 0.4847 | 0.00997 | -0.059 | 48.6158
1 | 0.5403 | 0.00997 | -0.0582 | 54.1926
1.5 | 0.5952 | 0.00993 | -0.0574 | 59.9396
2 | 0.6471 | 0.00957 | -0.0563 | 67.6176
2.5 | 0.7444 | 0.00847 | -0.0646 | 87.8867
3 | 0.795 | 0.00878 | -0.0629 | 90.5467
3.5 | 0.8456 | 0.00912 | -0.0613 | 92.7193
4 | 0.8958 | 0.0095 | -0.0597 | 94.2947
5 | 0.996 | 0.01032 | -0.0565 | 96.5116
5.5 | 1.0458 | 0.01077 | -0.055 | 97.1031
6 | 1.0949 | 0.01126 | -0.0534 | 97.238
6.5 | 1.1446 | 0.01171 | -0.052 | 97.7455
7 | 1.1932 | 0.01222 | -0.0504 | 97.6432
7.5 | 1.2408 | 0.01278 | -0.0488 | 97.0892
8 | 1.289 | 0.01326 | -0.0472 | 97.2097
8.5 | 1.3328 | 0.01397 | -0.0451 | 95.4044
9 | 1.3795 | 0.01447 | -0.0434 | 95.3352
9.5 | 1.4232 | 0.01507 | -0.0414 | 94.4393
10 | 1.4591 | 0.016 | -0.0383 | 91.1937
10.5 | 1.4993 | 0.01654 | -0.0357 | 90.6469
11 | 1.5309 | 0.0173 | -0.0319 | 88.4913
11.5 | 1.5554 | 0.01844 | -0.0276 | 84.3492
12 | 1.5823 | 0.01963 | -0.0241 | 80.6062
12.5 | 1.6111 | 0.02089 | -0.0214 | 77.123
13 | 1.6336 | 0.02272 | -0.0188 | 71.9014
13.5 | 1.6463 | 0.02553 | -0.0164 | 64.4849
14 | 1.6711 | 0.02776 | -0.0152 | 60.1981
14.5 | 1.6905 | 0.03063 | -0.0143 | 55.191
15 | 1.7025 | 0.03431 | -0.0137 | 49.6211
15.5 | 1.7063 | 0.03882 | -0.0132 | 43.9541
16 | 1.7183 | 0.04276 | -0.0132 | 40.1848
16.5 | 1.7225 | 0.0475 | -0.0133 | 36.2632
17 | 1.7178 | 0.0534 | -0.0139 | 32.1685
17.5 | 1.7124 | 0.0595 | -0.0147 | 28.7798
18 | 1.711 | 0.06551 | -0.0159 | 26.1181
18.5 | 1.7059 | 0.07213 | -0.0176 | 23.6504
19 | 1.6939 | 0.0797 | -0.0197 | 21.2535
19.5 | 1.6851 | 0.08684 | -0.0217 | 19.4047
20 | 1.6741 | 0.09477 | -0.0246 | 17.6649

## 37. Re 750k Mach 0.25 (1)
BIGFOIL.COM POLAR EXPORT
goe769
GOE 769 |  |  |  | Cl Max: | 2.017 | at alpha= | 18 | deg
JavaFoil+Calcfoil stall+Eppler ext transition |  |  |  | L/D Max: | 94.288 | at alpha= | 5.5 | deg
Re: | 750000 |  |  | Cd Min: | 0.007 | at alpha= | 0 | deg
Mach: | 0.25 |  |  | Cl=0 at alpha= | -3.9167 | deg
|  |  |  | @ Cl=0.1, Cd= | 0.0077185
|  |  |  | @ Cl=0.4, Cd= | 0.0081837
|  |  |  | @ Cl=0.6, Cd= | 0.0079723
alpha (deg) | Cl | Cd | Cm | Cl/Cd
-19 | -0.416 | 0.19221 | -0.03 | -2.165
-18.5 | -0.446 | 0.17916 | -0.03 | -2.488
-18 | -0.473 | 0.16801 | -0.03 | -2.814
-17.5 | -0.497 | 0.15685 | -0.029 | -3.17
-17 | -0.519 | 0.14898 | -0.029 | -3.483
-16.5 | -0.538 | 0.15191 | -0.028 | -3.539
-16 | -0.554 | 0.14023 | -0.028 | -3.95
-15.5 | -0.567 | 0.13156 | -0.028 | -4.308
-15 | -0.577 | 0.12425 | -0.028 | -4.642
-14.5 | -0.583 | 0.11596 | -0.028 | -5.031
-14 | -0.587 | 0.10976 | -0.028 | -5.343
-13.5 | -0.586 | 0.10254 | -0.028 | -5.716
-13 | -0.582 | 0.09684 | -0.028 | -6.011
-12.5 | -0.575 | 0.09059 | -0.028 | -6.344
-12 | -0.564 | 0.08509 | -0.028 | -6.624
-11.5 | -0.549 | 0.08013 | -0.028 | -6.85
-11 | -0.531 | 0.0751 | -0.028 | -7.068
-10.5 | -0.509 | 0.07043 | -0.029 | -7.233
-10 | -0.485 | 0.0662 | -0.029 | -7.322
-9.5 | -0.457 | 0.06224 | -0.029 | -7.344
-9 | -0.428 | 0.05738 | -0.032 | -7.459
-8.5 | -0.395 | 0.05427 | -0.032 | -7.269
-8 | -0.359 | 0.0508 | -0.033 | -7.069
-7.5 | -0.322 | 0.04707 | -0.034 | -6.839
-7 | -0.284 | 0.04241 | -0.037 | -6.686
-6.5 | -0.242 | 0.03886 | -0.039 | -6.233
-6 | -0.2 | 0.03429 | -0.041 | -5.832
-5.5 | -0.18 | 0.0099 | -0.059 | -18.174
-5 | -0.126 | 0.00903 | -0.06 | -13.954
-4.5 | -0.068 | 0.00871 | -0.06 | -7.858
-4 | -0.01 | 0.00857 | -0.06 | -1.116
-3.5 | 0.05 | 0.00853 | -0.06 | 5.91
-3 | 0.111 | 0.00754 | -0.06 | 14.736
-2.5 | 0.172 | 0.00782 | -0.06 | 22.049
-2 | 0.234 | 0.00786 | -0.06 | 29.777
-1.5 | 0.296 | 0.00904 | -0.06 | 32.782
-1 | 0.359 | 0.00905 | -0.06 | 39.62
-0.5 | 0.421 | 0.00774 | -0.06 | 54.41
0 | 0.487 | 0.007 | -0.06 | 69.579
0.5 | 0.549 | 0.00931 | -0.06 | 58.914
1 | 0.61 | 0.00771 | -0.06 | 79.135
1.5 | 0.672 | 0.00825 | -0.061 | 81.433
2 | 0.734 | 0.01049 | -0.061 | 69.928
2.5 | 0.795 | 0.00944 | -0.061 | 84.203
3 | 0.856 | 0.00987 | -0.061 | 86.766
3.5 | 0.917 | 0.01017 | -0.061 | 90.206
4 | 0.967 | 0.01061 | -0.06 | 91.106
4.5 | 1.026 | 0.01124 | -0.06 | 91.254
5 | 1.084 | 0.01158 | -0.061 | 93.642
5.5 | 1.141 | 0.01211 | -0.061 | 94.288
6 | 1.197 | 0.01274 | -0.061 | 93.929
6.5 | 1.251 | 0.01361 | -0.061 | 91.952
7 | 1.303 | 0.0145 | -0.061 | 89.876
7.5 | 1.356 | 0.01546 | -0.06 | 87.714
8 | 1.405 | 0.01652 | -0.06 | 85.073
8.5 | 1.453 | 0.01764 | -0.06 | 82.394
9 | 1.497 | 0.01886 | -0.06 | 79.415
9.5 | 1.541 | 0.02058 | -0.06 | 74.871
10 | 1.583 | 0.02211 | -0.06 | 71.605
10.5 | 1.623 | 0.02401 | -0.06 | 67.596
11 | 1.664 | 0.02577 | -0.059 | 64.586
11.5 | 1.703 | 0.02793 | -0.059 | 60.976
12 | 1.741 | 0.03035 | -0.059 | 57.339
12.5 | 1.774 | 0.03338 | -0.059 | 53.142
13 | 1.809 | 0.03539 | -0.059 | 51.113
13.5 | 1.841 | 0.03869 | -0.059 | 47.579
14 | 1.871 | 0.04281 | -0.059 | 43.711
14.5 | 1.902 | 0.04633 | -0.059 | 41.059
15 | 1.928 | 0.05091 | -0.058 | 37.867
15.5 | 1.952 | 0.05581 | -0.058 | 34.983
16 | 1.976 | 0.06089 | -0.058 | 32.461
16.5 | 1.997 | 0.06655 | -0.058 | 30
17 | 2.007 | 0.07221 | -0.057 | 27.791
17.5 | 1.985 | 0.09369 | -0.055 | 21.19
18 | 2.017 | 0.08558 | -0.057 | 23.568
18.5 | 2.003 | 0.09262 | -0.057 | 21.622
19 | 1.982 | 0.09856 | -0.057 | 20.111
19.5 | 1.956 | 0.10654 | -0.056 | 18.355
20 | 1.92 | 0.11479 | -0.056 | 16.726

## 38. Re 750k Mach 0.25 (2)
BIGFOIL.COM POLAR EXPORT
goe769
GOE 769 |  |  |  | Cl Max: | 1.6581 | at alpha= | 15.5 | deg
XFOIL ncrit=9 |  |  |  | L/D Max: | 95.2405 | at alpha= | 6 | deg
Re: | 750000 |  |  | Cd Min: | 0.22933 | at alpha= | -20 | deg
Mach: | 0.25 |  |  | Cl=0 at alpha= | -3.8759 | deg
|  |  |  | @ Cl=0.1, Cd= | 0.011162
|  |  |  | @ Cl=0.4, Cd= | 0.01012
|  |  |  | @ Cl=0.6, Cd= | 0.010242
alpha (deg) | Cl | Cd | Cm | Cl/Cd
-20 | -0.5629 | 0.22933 | 0.0332 | -2.4545
-19.5 | -0.5424 | 0.22429 | 0.0307 | -2.4183
-19 | -0.5225 | 0.21909 | 0.0276 | -2.3849
-18.5 | -0.5032 | 0.21339 | 0.0244 | -2.3581
-18 | -0.4888 | 0.20565 | 0.0194 | -2.3769
-17.5 | -0.4718 | 0.19896 | 0.0163 | -2.3713
-17 | -0.4511 | 0.19382 | 0.0143 | -2.3274
-16.5 | -0.4317 | 0.18845 | 0.0118 | -2.2908
-16 | -0.4131 | 0.18276 | 0.0091 | -2.2603
-15.5 | -0.4041 | 0.17462 | 0.0037 | -2.3142
-15 | -0.387 | 0.16801 | 0.0016 | -2.3034
-14.5 | -0.3669 | 0.16277 | 0.0002 | -2.2541
-14 | -0.3483 | 0.15748 | -0.0016 | -2.2117
-13.5 | -0.3316 | 0.15172 | -0.0038 | -2.1856
-13 | -0.3341 | 0.14265 | -0.0103 | -2.3421
-12.5 | -0.3131 | 0.13676 | -0.0106 | -2.2894
-12 | -0.2935 | 0.13171 | -0.0114 | -2.2284
-11.5 | -0.2766 | 0.12642 | -0.0129 | -2.1879
-11 | -0.2618 | 0.12074 | -0.0147 | -2.1683
-10.5 | -0.271 | 0.1107 | -0.0213 | -2.4481
-10 | -0.2502 | 0.10615 | -0.0204 | -2.357
-9.5 | -0.1353 | 0.09435 | -0.0482 | -1.434
-9 | -0.1574 | 0.08446 | -0.054 | -1.8636
-8.5 | -0.1382 | 0.08067 | -0.0532 | -1.7132
-8 | -0.1216 | 0.07652 | -0.0537 | -1.5891
-7 | -0.3243 | 0.02226 | -0.0804 | -14.5687
-6.5 | -0.2836 | 0.01872 | -0.0783 | -15.1496
-6 | -0.2353 | 0.01637 | -0.0764 | -14.3739
-5.5 | -0.1819 | 0.01506 | -0.0748 | -12.0784
-5 | -0.1268 | 0.01398 | -0.0732 | -9.0701
-4.5 | -0.0707 | 0.01305 | -0.0718 | -5.4176
-4 | -0.0138 | 0.01236 | -0.0704 | -1.1165
-3.5 | 0.0418 | 0.01156 | -0.0689 | 3.6159
-3 | 0.0988 | 0.01117 | -0.0676 | 8.8451
-2.5 | 0.1556 | 0.01079 | -0.0663 | 14.4208
-2 | 0.2129 | 0.01057 | -0.0651 | 20.1419
-1 | 0.3274 | 0.01019 | -0.0629 | 32.1295
-0.5 | 0.385 | 0.01012 | -0.0619 | 38.0435
0 | 0.443 | 0.01012 | -0.061 | 43.7747
0.5 | 0.5007 | 0.01016 | -0.0601 | 49.2815
1 | 0.558 | 0.01022 | -0.0591 | 54.5988
1.5 | 0.6145 | 0.01025 | -0.0581 | 59.9512
2 | 0.6696 | 0.01002 | -0.057 | 66.8263
2.5 | 0.7677 | 0.00878 | -0.065 | 87.4374
3 | 0.8199 | 0.00912 | -0.0631 | 89.9013
3.5 | 0.8718 | 0.00951 | -0.0612 | 91.6719
4 | 0.9235 | 0.00993 | -0.0593 | 93.001
4.5 | 0.9753 | 0.01036 | -0.0574 | 94.1409
5 | 1.0267 | 0.01084 | -0.0556 | 94.714
5.5 | 1.0772 | 0.01137 | -0.0536 | 94.7405
6 | 1.1286 | 0.01185 | -0.0518 | 95.2405
6.5 | 1.1784 | 0.01242 | -0.0498 | 94.8792
7 | 1.2277 | 0.013 | -0.0477 | 94.4385
7.5 | 1.2768 | 0.01357 | -0.0457 | 94.0899
8 | 1.3204 | 0.01439 | -0.0429 | 91.7582
8.5 | 1.3684 | 0.01492 | -0.0407 | 91.7158
9 | 1.4107 | 0.01566 | -0.0378 | 90.083
9.5 | 1.4423 | 0.01662 | -0.0332 | 86.781
10 | 1.4775 | 0.01739 | -0.0293 | 84.9626
10.5 | 1.5077 | 0.01847 | -0.0252 | 81.6297
11 | 1.528 | 0.02022 | -0.0209 | 75.5687
11.5 | 1.5586 | 0.02173 | -0.0181 | 71.7257
12 | 1.5841 | 0.0238 | -0.0158 | 66.5588
12.5 | 1.602 | 0.02674 | -0.0139 | 59.9102
13 | 1.6183 | 0.03009 | -0.0125 | 53.782
13.5 | 1.6375 | 0.03342 | -0.0117 | 48.9976
14 | 1.6502 | 0.03743 | -0.0111 | 44.0876
14.5 | 1.6527 | 0.0424 | -0.0108 | 38.9788
15 | 1.6539 | 0.04754 | -0.0105 | 34.7897
15.5 | 1.6581 | 0.05279 | -0.0109 | 31.4094
16 | 1.6573 | 0.05879 | -0.0118 | 28.1902
16.5 | 1.6501 | 0.06553 | -0.013 | 25.1808
17 | 1.6447 | 0.07227 | -0.0144 | 22.7577
17.5 | 1.6377 | 0.07948 | -0.0163 | 20.6052
18 | 1.6286 | 0.08716 | -0.0187 | 18.6852
18.5 | 1.6194 | 0.09483 | -0.0213 | 17.0769
19 | 1.6083 | 0.103 | -0.0243 | 15.6146
19.5 | 1.5916 | 0.11231 | -0.0284 | 14.1715
20 | 1.579 | 0.1212 | -0.0326 | 13.0281

## 39. Re 750k Mach 0.50 (1)
BIGFOIL.COM POLAR EXPORT
goe769
GOE 769 |  |  |  | Cl Max: | 1.591 | at alpha= | 10.5 | deg
JavaFoil+Calcfoil stall+Eppler ext transition |  |  |  | L/D Max: | 80.812 | at alpha= | 4 | deg
Re: | 750000 |  |  | Cd Min: | 0.00954 | at alpha= | -1 | deg
Mach: | 0.5 |  |  | Cl=0 at alpha= | -3.9297 | deg
|  |  |  | @ Cl=0.1, Cd= | 0.0097581
|  |  |  | @ Cl=0.4, Cd= | 0.00954
|  |  |  | @ Cl=0.6, Cd= | 0.010059
alpha (deg) | Cl | Cd | Cm | Cl/Cd
-20 | -0.858 | 0.20344 | -0.041 | -4.217
-19.5 | -0.832 | 0.20476 | -0.041 | -4.064
-19 | -0.807 | 0.19077 | -0.041 | -4.229
-18.5 | -0.782 | 0.18875 | -0.041 | -4.141
-18 | -0.755 | 0.19185 | -0.04 | -3.937
-17.5 | -0.73 | 0.17626 | -0.04 | -4.142
-17 | -0.704 | 0.17392 | -0.04 | -4.049
-16.5 | -0.678 | 0.16686 | -0.04 | -4.065
-16 | -0.652 | 0.16469 | -0.04 | -3.961
-15.5 | -0.624 | 0.16136 | -0.037 | -3.865
-15 | -0.597 | 0.15673 | -0.036 | -3.806
-14.5 | -0.57 | 0.14914 | -0.035 | -3.823
-14 | -0.544 | 0.13512 | -0.035 | -4.024
-13.5 | -0.517 | 0.13044 | -0.035 | -3.967
-13 | -0.491 | 0.12536 | -0.035 | -3.918
-12.5 | -0.464 | 0.12451 | -0.034 | -3.731
-12 | -0.438 | 0.11411 | -0.035 | -3.84
-11.5 | -0.412 | 0.11039 | -0.034 | -3.728
-11 | -0.385 | 0.10908 | -0.034 | -3.528
-10.5 | -0.358 | 0.10173 | -0.034 | -3.521
-10 | -0.332 | 0.09576 | -0.035 | -3.465
-9.5 | -0.304 | 0.08672 | -0.032 | -3.504
-9 | -0.277 | 0.08196 | -0.031 | -3.377
-8.5 | -0.25 | 0.07868 | -0.031 | -3.176
-8 | -0.223 | 0.07738 | -0.031 | -2.88
-7.5 | -0.196 | 0.07508 | -0.031 | -2.607
-7 | -0.169 | 0.07269 | -0.031 | -2.32
-6.5 | -0.192 | 0.05433 | -0.03 | -3.529
-6 | -0.185 | 0.04698 | -0.031 | -3.933
-5.5 | -0.151 | 0.04269 | -0.032 | -3.533
-5 | -0.108 | 0.03944 | -0.035 | -2.742
-4.5 | -0.061 | 0.03513 | -0.041 | -1.726
-4 | -0.009 | 0.03122 | -0.045 | -0.278
-3.5 | 0.055 | 0.01002 | -0.066 | 5.461
-3 | 0.122 | 0.00963 | -0.066 | 12.679
-2.5 | 0.191 | 0.00963 | -0.066 | 19.799
-2 | 0.26 | 0.00963 | -0.066 | 26.979
-1.5 | 0.33 | 0.00967 | -0.066 | 34.094
-1 | 0.4 | 0.00954 | -0.066 | 41.885
-0.5 | 0.47 | 0.0097 | -0.067 | 48.389
0 | 0.536 | 0.00988 | -0.067 | 54.309
0.5 | 0.604 | 0.01007 | -0.067 | 60.005
1 | 0.672 | 0.01023 | -0.067 | 65.644
1.5 | 0.737 | 0.01144 | -0.067 | 64.473
2 | 0.803 | 0.01189 | -0.067 | 67.532
2.5 | 0.869 | 0.01102 | -0.067 | 78.838
3 | 0.932 | 0.01182 | -0.067 | 78.87
3.5 | 0.995 | 0.01248 | -0.067 | 79.721
4 | 1.056 | 0.01307 | -0.067 | 80.812
4.5 | 1.115 | 0.01427 | -0.066 | 78.079
5 | 1.171 | 0.01532 | -0.066 | 76.474
5.5 | 1.227 | 0.01651 | -0.066 | 74.283
6 | 1.279 | 0.01803 | -0.066 | 70.957
6.5 | 1.329 | 0.0196 | -0.065 | 67.794
7 | 1.377 | 0.02178 | -0.065 | 63.222
7.5 | 1.423 | 0.02351 | -0.065 | 60.537
8 | 1.462 | 0.02656 | -0.064 | 55.052
8.5 | 1.497 | 0.02928 | -0.064 | 51.12
9 | 1.531 | 0.03218 | -0.063 | 47.586
9.5 | 1.559 | 0.03604 | -0.063 | 43.266
10 | 1.582 | 0.03962 | -0.062 | 39.923
10.5 | 1.591 | 0.04501 | -0.062 | 35.338
11 | 1.589 | 0.05228 | -0.061 | 30.392
11.5 | 1.572 | 0.06136 | -0.06 | 25.613
12 | 1.536 | 0.07344 | -0.058 | 20.909
12.5 | 1.462 | 0.08787 | -0.056 | 16.641
13 | 1.251 | 0.1114 | -0.053 | 11.232
13.5 | 1.005 | 0.14365 | -0.05 | 6.994
14 | 1.033 | 0.1685 | -0.05 | 6.129
14.5 | 1.062 | 0.17392 | -0.05 | 6.106
15 | 1.09 | 0.19119 | -0.05 | 5.701
15.5 | 1.111 | 0.19793 | -0.049 | 5.615

## 40. Re 750k Mach 0.50 (2)
BIGFOIL.COM POLAR EXPORT
goe769
GOE 769 |  |  |  | Cl Max: | 1.4134 | at alpha= | 10.5 | deg
XFOIL ncrit=9 |  |  |  | L/D Max: | 84.9221 | at alpha= | 4.5 | deg
Re: | 750000 |  |  | Cd Min: | 0.24334 | at alpha= | -19.5 | deg
Mach: | 0.5 |  |  | Cl=0 at alpha= | -6.5 | deg
|  |  |  | @ Cl=0.1, Cd= | 0.01501
|  |  |  | @ Cl=0.4, Cd= | 0.011242
|  |  |  | @ Cl=0.6, Cd= | 0.011185
alpha (deg) | Cl | Cd | Cm | Cl/Cd
-19.5 | -0.576 | 0.24334 | 0.0372 | -2.3671
-19 | -0.5517 | 0.23702 | 0.0335 | -2.3277
-18.5 | -0.5281 | 0.23017 | 0.0296 | -2.2944
-18 | -0.5062 | 0.22229 | 0.0249 | -2.2772
-17.5 | -0.4864 | 0.21451 | 0.0199 | -2.2675
-17 | -0.4607 | 0.20813 | 0.0176 | -2.2135
-16.5 | -0.4368 | 0.20174 | 0.0144 | -2.1652
-16 | -0.4136 | 0.19509 | 0.011 | -2.12
-15.5 | -0.394 | 0.18737 | 0.0065 | -2.1028
-15 | -0.3747 | 0.17994 | 0.0027 | -2.0824
-14.5 | -0.3501 | 0.17378 | 0.0007 | -2.0146
-14 | -0.3273 | 0.16768 | -0.0018 | -1.9519
-13.5 | -0.306 | 0.16124 | -0.0045 | -1.8978
-13 | -0.2939 | 0.15341 | -0.0097 | -1.9158
-12.5 | -0.2724 | 0.1467 | -0.0114 | -1.8569
-12 | -0.2498 | 0.14094 | -0.0128 | -1.7724
-11.5 | -0.2295 | 0.13506 | -0.0147 | -1.6992
-11 | -0.1603 | 0.12111 | -0.0392 | -1.3236
-10.5 | -0.1267 | 0.11438 | -0.0435 | -1.1077
-10 | -0.1036 | 0.10948 | -0.0441 | -0.94629
-9 | -0.0822 | 0.0969 | -0.0512 | -0.8483
-8.5 | -0.0604 | 0.09103 | -0.0523 | -0.66352
-8 | -0.0363 | 0.08626 | -0.0531 | -0.42082
-7.5 | -0.0168 | 0.08131 | -0.0545 | -0.20662
-7 | -0.0241 | 0.07339 | -0.0604 | -0.32838
-6.5 | 0 | 0.06922 | -0.0598 | 0
-6 | 0.015 | 0.06454 | -0.0606 | 0.23241
-5.5 | 0.0187 | 0.05957 | -0.0615 | 0.31392
-5 | 0.0047 | 0.05 | -0.0688 | 0.094
-4.5 | 0.0133 | 0.03995 | -0.0764 | 0.33292
-4 | 0.0227 | 0.02621 | -0.0826 | 0.86608
-3.5 | 0.0488 | 0.01647 | -0.0815 | 2.963
-2.5 | 0.1722 | 0.01295 | -0.0763 | 13.2973
-2 | 0.2382 | 0.01224 | -0.074 | 19.4608
-1.5 | 0.304 | 0.01169 | -0.0718 | 26.0051
-1 | 0.3706 | 0.01133 | -0.0697 | 32.7096
-0.5 | 0.4372 | 0.01113 | -0.0678 | 39.2812
0 | 0.5036 | 0.01104 | -0.0659 | 45.6159
0.5 | 0.57 | 0.01113 | -0.0641 | 51.2129
1 | 0.6356 | 0.01125 | -0.0622 | 56.4978
1.5 | 0.7005 | 0.01144 | -0.0603 | 61.2325
2 | 0.7639 | 0.01165 | -0.0582 | 65.5708
2.5 | 0.8246 | 0.01169 | -0.0558 | 70.5389
4.5 | 1.0904 | 0.01284 | -0.0502 | 84.9221
5 | 1.14 | 0.01373 | -0.0458 | 83.0299
5.5 | 1.1898 | 0.01458 | -0.0414 | 81.6049
6 | 1.2293 | 0.01558 | -0.0355 | 78.9024
6.5 | 1.2589 | 0.01696 | -0.029 | 74.2276
7 | 1.2951 | 0.01843 | -0.0241 | 70.2713
7.5 | 1.3238 | 0.02063 | -0.0199 | 64.1687
8 | 1.3482 | 0.02363 | -0.0168 | 57.0546
8.5 | 1.3752 | 0.02692 | -0.0147 | 51.0847
9 | 1.3947 | 0.03097 | -0.0132 | 45.0339
9.5 | 1.4038 | 0.03586 | -0.0119 | 39.1467
10 | 1.4119 | 0.04102 | -0.0111 | 34.4198
10.5 | 1.4134 | 0.04687 | -0.0108 | 30.1557
11 | 1.4091 | 0.05338 | -0.0111 | 26.3975
11.5 | 1.3963 | 0.0611 | -0.0124 | 22.8527
12 | 1.3778 | 0.06975 | -0.0146 | 19.7534
12.5 | 1.3615 | 0.07848 | -0.0172 | 17.3484
13 | 1.3449 | 0.0874 | -0.02 | 15.3879
13.5 | 1.2763 | 0.10325 | -0.0281 | 12.3613
14 | 1.2443 | 0.11537 | -0.034 | 10.7853
15 | 1.1156 | 0.15197 | -0.0561 | 7.3409
15.5 | 1.0816 | 0.1678 | -0.0657 | 6.4458

## 41. Re 1M Mach 0.00 (1)
BIGFOIL.COM POLAR EXPORT
goe769
GOE 769 |  |  |  | Cl Max: | 2.104 | at alpha= | 19 | deg
JavaFoil+Calcfoil stall+Eppler ext transition |  |  |  | L/D Max: | 109.429 | at alpha= | 2 | deg
Re: | 1000000 |  |  | Cd Min: | 0.0065 | at alpha= | 2 | deg
Mach: | 0 |  |  | Cl=0 at alpha= | -3.9224 | deg
|  |  |  | @ Cl=0.1, Cd= | 0.0075022
|  |  |  | @ Cl=0.4, Cd= | 0.0073195
|  |  |  | @ Cl=0.6, Cd= | 0.0086931
alpha (deg) | Cl | Cd | Cm | Cl/Cd
-20 | -0.753 | 0.17548 | -0.029 | -4.29
-19.5 | -0.756 | 0.16088 | -0.029 | -4.698
-19 | -0.757 | 0.15473 | -0.029 | -4.895
-18.5 | -0.758 | 0.15361 | -0.029 | -4.932
-18 | -0.757 | 0.14025 | -0.029 | -5.397
-17.5 | -0.755 | 0.13396 | -0.029 | -5.633
-17 | -0.751 | 0.1275 | -0.029 | -5.888
-16.5 | -0.745 | 0.12159 | -0.029 | -6.129
-16 | -0.738 | 0.11988 | -0.028 | -6.153
-15.5 | -0.729 | 0.11419 | -0.028 | -6.382
-15 | -0.718 | 0.10844 | -0.028 | -6.621
-14.5 | -0.705 | 0.10292 | -0.029 | -6.853
-14 | -0.69 | 0.09784 | -0.028 | -7.057
-13.5 | -0.674 | 0.09242 | -0.029 | -7.295
-13 | -0.657 | 0.08502 | -0.031 | -7.727
-12.5 | -0.637 | 0.08078 | -0.032 | -7.883
-12 | -0.613 | 0.07728 | -0.031 | -7.931
-11.5 | -0.589 | 0.07281 | -0.032 | -8.084
-11 | -0.561 | 0.06865 | -0.032 | -8.179
-10.5 | -0.533 | 0.0647 | -0.032 | -8.235
-10 | -0.504 | 0.05948 | -0.034 | -8.469
-9.5 | -0.471 | 0.05606 | -0.035 | -8.398
-9 | -0.438 | 0.05117 | -0.036 | -8.557
-8.5 | -0.402 | 0.04769 | -0.037 | -8.42
-8 | -0.365 | 0.04356 | -0.039 | -8.372
-7.5 | -0.325 | 0.04031 | -0.039 | -8.068
-7 | -0.285 | 0.03627 | -0.041 | -7.866
-6.5 | -0.249 | 0.02745 | -0.046 | -9.065
-6 | -0.232 | 0.00904 | -0.058 | -25.636
-5.5 | -0.179 | 0.00843 | -0.058 | -21.196
-5 | -0.123 | 0.00797 | -0.058 | -15.469
-4.5 | -0.067 | 0.00775 | -0.058 | -8.625
-4 | -0.009 | 0.00778 | -0.058 | -1.197
-3.5 | 0.049 | 0.00758 | -0.058 | 6.461
-3 | 0.108 | 0.00749 | -0.058 | 14.406
-2.5 | 0.167 | 0.00736 | -0.058 | 22.721
-2 | 0.227 | 0.00736 | -0.058 | 30.84
-1.5 | 0.287 | 0.00828 | -0.058 | 34.665
-1 | 0.347 | 0.00725 | -0.058 | 47.942
-0.5 | 0.408 | 0.00733 | -0.058 | 55.602
0 | 0.472 | 0.00719 | -0.058 | 65.573
0.5 | 0.532 | 0.00854 | -0.058 | 62.223
1 | 0.592 | 0.00867 | -0.059 | 68.225
1.5 | 0.651 | 0.00884 | -0.059 | 73.715
2 | 0.711 | 0.0065 | -0.059 | 109.429
2.5 | 0.771 | 0.00848 | -0.059 | 90.941
3 | 0.83 | 0.00883 | -0.059 | 93.997
3.5 | 0.89 | 0.00913 | -0.059 | 97.469
4 | 0.949 | 0.00937 | -0.059 | 101.227
4.5 | 1.008 | 0.00988 | -0.059 | 102.001
5 | 1.066 | 0.01014 | -0.06 | 105.13
5.5 | 1.125 | 0.01055 | -0.06 | 106.644
6 | 1.183 | 0.01111 | -0.06 | 106.473
6.5 | 1.227 | 0.01175 | -0.059 | 104.505
7 | 1.282 | 0.01231 | -0.059 | 104.13
7.5 | 1.335 | 0.01292 | -0.059 | 103.352
8 | 1.387 | 0.0137 | -0.059 | 101.261
8.5 | 1.435 | 0.01437 | -0.059 | 99.89
9 | 1.485 | 0.01503 | -0.059 | 98.847
9.5 | 1.528 | 0.01645 | -0.059 | 92.907
10 | 1.575 | 0.01741 | -0.059 | 90.46
10.5 | 1.618 | 0.01861 | -0.059 | 86.939
11 | 1.659 | 0.02 | -0.059 | 82.961
11.5 | 1.701 | 0.02129 | -0.059 | 79.925
12 | 1.74 | 0.02304 | -0.059 | 75.548
12.5 | 1.777 | 0.02525 | -0.059 | 70.367
13 | 1.814 | 0.0273 | -0.059 | 66.436
13.5 | 1.849 | 0.02949 | -0.059 | 62.71
14 | 1.886 | 0.03157 | -0.059 | 59.748
14.5 | 1.918 | 0.03469 | -0.058 | 55.286
15 | 1.948 | 0.03819 | -0.058 | 51.014
15.5 | 1.981 | 0.04117 | -0.058 | 48.109
16 | 2.011 | 0.04499 | -0.058 | 44.694
16.5 | 2.04 | 0.04855 | -0.058 | 42.02
17 | 2.062 | 0.05244 | -0.058 | 39.326
17.5 | 2.08 | 0.05738 | -0.058 | 36.252
18 | 2.101 | 0.06145 | -0.058 | 34.183
18.5 | 2.103 | 0.0665 | -0.058 | 31.627
19 | 2.104 | 0.07203 | -0.058 | 29.203
19.5 | 2.101 | 0.07666 | -0.058 | 27.411
20 | 2.093 | 0.08265 | -0.057 | 25.326

## 42. Re 1M Mach 0.00 (2)
BIGFOIL.COM POLAR EXPORT
goe769
GOE 769 |  |  |  | Cl Max: | 1.7989 | at alpha= | 17 | deg
XFOIL ncrit=9 |  |  |  | L/D Max: | 107.844 | at alpha= | 7.5 | deg
Re: | 1000000 |  |  | Cd Min: | 0.08604 | at alpha= | 20 | deg
Mach: | 0 |  |  | Cl=0 at alpha= | -3.8684 | deg
|  |  |  | @ Cl=0.1, Cd= | 0.0098361
|  |  |  | @ Cl=0.4, Cd= | 0.00925
|  |  |  | @ Cl=0.6, Cd= | 0.0093207
alpha (deg) | Cl | Cd | Cm | Cl/Cd
-10.5 | -0.6842 | 0.03022 | -0.0725 | -22.6406
-10 | -0.6184 | 0.02376 | -0.0815 | -26.0269
-9.5 | -0.5682 | 0.02098 | -0.0823 | -27.0829
-9 | -0.5295 | 0.01927 | -0.0796 | -27.4779
-8.5 | -0.4846 | 0.01786 | -0.0777 | -27.1333
-8 | -0.4363 | 0.01679 | -0.076 | -25.9857
-7.5 | -0.3897 | 0.01495 | -0.0743 | -26.0669
-7 | -0.3386 | 0.01398 | -0.073 | -24.2203
-6.5 | -0.2853 | 0.01335 | -0.0719 | -21.3708
-6 | -0.2316 | 0.01268 | -0.0708 | -18.265
-5.5 | -0.1774 | 0.01206 | -0.0697 | -14.7098
-5 | -0.1227 | 0.01158 | -0.0687 | -10.5959
-4.5 | -0.0693 | 0.01081 | -0.0676 | -6.4107
-4 | -0.0145 | 0.01044 | -0.0666 | -1.3889
-3.5 | 0.0406 | 0.01017 | -0.0656 | 3.9921
-3 | 0.0955 | 0.00985 | -0.0646 | 9.6954
-2 | 0.2059 | 0.00951 | -0.0629 | 21.6509
-1.5 | 0.2614 | 0.00938 | -0.062 | 27.8678
-1 | 0.3167 | 0.00926 | -0.0612 | 34.2009
-0.5 | 0.3723 | 0.00925 | -0.0605 | 40.2486
0 | 0.4282 | 0.00925 | -0.0598 | 46.2919
0.5 | 0.484 | 0.00927 | -0.0591 | 52.2114
1 | 0.5397 | 0.00931 | -0.0584 | 57.9699
1.5 | 0.5946 | 0.00934 | -0.0577 | 63.6617
2 | 0.6479 | 0.00915 | -0.0569 | 70.8087
2.5 | 0.6864 | 0.00784 | -0.0531 | 87.551
3 | 0.7963 | 0.00807 | -0.064 | 98.6741
3.5 | 0.8466 | 0.00839 | -0.0625 | 100.9058
4 | 0.8967 | 0.00875 | -0.0609 | 102.48
4.5 | 0.947 | 0.00911 | -0.0594 | 103.9517
5 | 0.9971 | 0.00949 | -0.0579 | 105.0685
5.5 | 1.0465 | 0.00993 | -0.0564 | 105.3877
6 | 1.0972 | 0.01027 | -0.0551 | 106.8354
6.5 | 1.1463 | 0.01074 | -0.0537 | 106.7318
7 | 1.1963 | 0.01112 | -0.0524 | 107.5809
7.5 | 1.2456 | 0.01155 | -0.0511 | 107.8442
8 | 1.2926 | 0.01211 | -0.0495 | 106.7382
8.5 | 1.3419 | 0.01249 | -0.0482 | 107.438
9 | 1.3882 | 0.01302 | -0.0466 | 106.6206
9.5 | 1.4326 | 0.01363 | -0.0448 | 105.1064
10 | 1.4783 | 0.0141 | -0.0431 | 104.844
10.5 | 1.5196 | 0.01475 | -0.0409 | 103.0237
11 | 1.5569 | 0.0155 | -0.0382 | 100.4452
11.5 | 1.5922 | 0.01608 | -0.0349 | 99.0174
12 | 1.6216 | 0.01689 | -0.0311 | 96.0095
12.5 | 1.6425 | 0.01819 | -0.0267 | 90.2969
13 | 1.6738 | 0.01917 | -0.024 | 87.3135
13.5 | 1.7007 | 0.02052 | -0.0214 | 82.8801
14 | 1.7214 | 0.0225 | -0.019 | 76.5067
14.5 | 1.7394 | 0.02501 | -0.0173 | 69.5482
15 | 1.7631 | 0.02735 | -0.0163 | 64.4644
15.5 | 1.7787 | 0.03059 | -0.0157 | 58.1465
16 | 1.7824 | 0.03516 | -0.0154 | 50.694
16.5 | 1.7919 | 0.03921 | -0.0152 | 45.7001
17 | 1.7989 | 0.04357 | -0.0152 | 41.2876
17.5 | 1.7952 | 0.04918 | -0.0156 | 36.5026
18 | 1.7805 | 0.05625 | -0.0166 | 31.6533
18.5 | 1.7712 | 0.06292 | -0.0177 | 28.15
19 | 1.7652 | 0.06938 | -0.019 | 25.4425
19.5 | 1.7512 | 0.07691 | -0.0208 | 22.7695
20 | 1.7267 | 0.08604 | -0.0234 | 20.0686

## 43. Re 1M Mach 0.10 (1)
BIGFOIL.COM POLAR EXPORT
goe769
GOE 769 |  |  |  | Cl Max: | 2.094 | at alpha= | 18 | deg
JavaFoil+Calcfoil stall+Eppler ext transition |  |  |  | L/D Max: | 109.617 | at alpha= | 2 | deg
Re: | 1000000 |  |  | Cd Min: | 0.00652 | at alpha= | 2 | deg
Mach: | 0.1 |  |  | Cl=0 at alpha= | -3.9224 | deg
|  |  |  | @ Cl=0.1, Cd= | 0.0074849
|  |  |  | @ Cl=0.4, Cd= | 0.0073216
|  |  |  | @ Cl=0.6, Cd= | 0.0087128
alpha (deg) | Cl | Cd | Cm | Cl/Cd
-20 | -0.715 | 0.17103 | -0.029 | -4.179
-19.5 | -0.72 | 0.16304 | -0.029 | -4.415
-19 | -0.724 | 0.15657 | -0.029 | -4.624
-18.5 | -0.727 | 0.14866 | -0.029 | -4.89
-18 | -0.729 | 0.14229 | -0.029 | -5.12
-17.5 | -0.729 | 0.13541 | -0.029 | -5.382
-17 | -0.727 | 0.12864 | -0.029 | -5.654
-16.5 | -0.724 | 0.12806 | -0.029 | -5.654
-16 | -0.719 | 0.12118 | -0.028 | -5.933
-15.5 | -0.712 | 0.1154 | -0.028 | -6.172
-15 | -0.704 | 0.10951 | -0.028 | -6.424
-14.5 | -0.693 | 0.10345 | -0.029 | -6.697
-14 | -0.68 | 0.0983 | -0.028 | -6.916
-13.5 | -0.665 | 0.09314 | -0.028 | -7.137
-13 | -0.649 | 0.08695 | -0.031 | -7.463
-12.5 | -0.63 | 0.08102 | -0.031 | -7.775
-12 | -0.608 | 0.07847 | -0.03 | -7.743
-11.5 | -0.584 | 0.07346 | -0.031 | -7.957
-11 | -0.559 | 0.06924 | -0.032 | -8.072
-10.5 | -0.531 | 0.06474 | -0.032 | -8.195
-10 | -0.501 | 0.06097 | -0.033 | -8.21
-9.5 | -0.472 | 0.05424 | -0.036 | -8.697
-9 | -0.437 | 0.0516 | -0.036 | -8.468
-8.5 | -0.402 | 0.04803 | -0.037 | -8.364
-8 | -0.364 | 0.04415 | -0.038 | -8.255
-7.5 | -0.325 | 0.0411 | -0.039 | -7.908
-7 | -0.291 | 0.03137 | -0.044 | -9.286
-6.5 | -0.247 | 0.02987 | -0.045 | -8.271
-6 | -0.232 | 0.00915 | -0.058 | -25.384
-5.5 | -0.179 | 0.00854 | -0.058 | -20.98
-5 | -0.124 | 0.00798 | -0.058 | -15.511
-4.5 | -0.067 | 0.00777 | -0.058 | -8.642
-4 | -0.009 | 0.00771 | -0.058 | -1.212
-3.5 | 0.049 | 0.00758 | -0.058 | 6.488
-3 | 0.108 | 0.00747 | -0.058 | 14.507
-2.5 | 0.168 | 0.00747 | -0.058 | 22.491
-2 | 0.228 | 0.00745 | -0.058 | 30.612
-1.5 | 0.289 | 0.00824 | -0.059 | 35.019
-1 | 0.349 | 0.00733 | -0.059 | 47.621
-0.5 | 0.41 | 0.00732 | -0.059 | 56.011
0 | 0.474 | 0.00717 | -0.059 | 66.117
0.5 | 0.534 | 0.00854 | -0.059 | 62.528
1 | 0.594 | 0.0087 | -0.059 | 68.298
1.5 | 0.655 | 0.00883 | -0.059 | 74.105
2 | 0.715 | 0.00652 | -0.059 | 109.617
2.5 | 0.775 | 0.00852 | -0.059 | 90.903
3 | 0.834 | 0.00886 | -0.059 | 94.162
3.5 | 0.894 | 0.00918 | -0.059 | 97.377
4 | 0.953 | 0.0094 | -0.06 | 101.46
4.5 | 1.012 | 0.00992 | -0.06 | 102.093
5 | 1.071 | 0.01019 | -0.06 | 105.115
5.5 | 1.13 | 0.01061 | -0.06 | 106.522
6 | 1.189 | 0.01108 | -0.06 | 107.307
6.5 | 1.232 | 0.01185 | -0.06 | 103.998
7 | 1.287 | 0.01243 | -0.06 | 103.524
7.5 | 1.339 | 0.01309 | -0.06 | 102.286
8 | 1.391 | 0.01386 | -0.06 | 100.36
8.5 | 1.44 | 0.01467 | -0.06 | 98.195
9 | 1.489 | 0.01525 | -0.06 | 97.651
9.5 | 1.533 | 0.01672 | -0.059 | 91.65
10 | 1.578 | 0.01773 | -0.059 | 89.032
10.5 | 1.622 | 0.01898 | -0.059 | 85.414
11 | 1.663 | 0.02044 | -0.059 | 81.355
11.5 | 1.705 | 0.02178 | -0.059 | 78.256
12 | 1.743 | 0.0236 | -0.059 | 73.845
12.5 | 1.778 | 0.02593 | -0.059 | 68.573
13 | 1.816 | 0.02796 | -0.059 | 64.943
13.5 | 1.851 | 0.03026 | -0.059 | 61.18
14 | 1.886 | 0.03242 | -0.059 | 58.185
14.5 | 1.919 | 0.03568 | -0.059 | 53.771
15 | 1.949 | 0.03914 | -0.058 | 49.792
15.5 | 1.979 | 0.04276 | -0.058 | 46.285
16 | 2.01 | 0.04616 | -0.058 | 43.536
16.5 | 2.037 | 0.05064 | -0.058 | 40.225
17 | 2.058 | 0.05482 | -0.058 | 37.547
17.5 | 2.074 | 0.06 | -0.058 | 34.558
18 | 2.094 | 0.06331 | -0.058 | 33.074
18.5 | 2.094 | 0.06859 | -0.058 | 30.533
19 | 2.092 | 0.07444 | -0.058 | 28.103
19.5 | 2.085 | 0.08038 | -0.057 | 25.934
20 | 2.076 | 0.08565 | -0.057 | 24.236

## 44. Re 1M Mach 0.10 (2)
BIGFOIL.COM POLAR EXPORT
goe769
GOE 769 |  |  |  | Cl Max: | 1.7859 | at alpha= | 17 | deg
XFOIL ncrit=9 |  |  |  | L/D Max: | 107.264 | at alpha= | 7 | deg
Re: | 1000000 |  |  | Cd Min: | 0.09164 | at alpha= | 20 | deg
Mach: | 0.1 |  |  | Cl=0 at alpha= | -3.8651 | deg
|  |  |  | @ Cl=0.1, Cd= | 0.0099064
|  |  |  | @ Cl=0.4, Cd= | 0.0092768
|  |  |  | @ Cl=0.6, Cd= | 0.0093552
alpha (deg) | Cl | Cd | Cm | Cl/Cd
-10 | -0.6051 | 0.02738 | -0.0821 | -22.1001
-9.5 | -0.5632 | 0.02271 | -0.0839 | -24.7996
-9 | -0.5286 | 0.0204 | -0.081 | -25.9118
-8.5 | -0.4857 | 0.01861 | -0.0789 | -26.0989
-8 | -0.4384 | 0.01727 | -0.0771 | -25.3851
-7.5 | -0.3911 | 0.01551 | -0.0754 | -25.216
-7 | -0.3407 | 0.01428 | -0.0739 | -23.8585
-6 | -0.2334 | 0.01288 | -0.0715 | -18.1211
-5.5 | -0.1789 | 0.01221 | -0.0704 | -14.6519
-5 | -0.1239 | 0.01168 | -0.0693 | -10.6079
-4.5 | -0.07 | 0.01092 | -0.0681 | -6.4103
-4 | -0.015 | 0.01053 | -0.0671 | -1.4245
-3.5 | 0.0406 | 0.01022 | -0.0661 | 3.9726
-3 | 0.0958 | 0.00992 | -0.0651 | 9.6573
-2.5 | 0.1513 | 0.00974 | -0.0641 | 15.5339
-2 | 0.207 | 0.00955 | -0.0632 | 21.6754
-1.5 | 0.2628 | 0.00942 | -0.0623 | 27.8981
-1 | 0.3186 | 0.00929 | -0.0615 | 34.2949
-0.5 | 0.3745 | 0.00927 | -0.0607 | 40.3991
0.5 | 0.4869 | 0.0093 | -0.0593 | 52.3548
1 | 0.5429 | 0.00934 | -0.0586 | 58.1263
1.5 | 0.5983 | 0.00936 | -0.0579 | 63.9209
2 | 0.6519 | 0.00921 | -0.057 | 70.7818
2.5 | 0.6936 | 0.00806 | -0.054 | 86.0546
3 | 0.801 | 0.00813 | -0.0641 | 98.524
3.5 | 0.8515 | 0.00846 | -0.0625 | 100.6501
4 | 0.9018 | 0.00883 | -0.0609 | 102.1291
4.5 | 0.9524 | 0.0092 | -0.0593 | 103.5217
5 | 1.003 | 0.00957 | -0.0578 | 104.8067
5.5 | 1.0525 | 0.01003 | -0.0562 | 104.9352
6 | 1.1037 | 0.01036 | -0.0549 | 106.5347
6.5 | 1.1524 | 0.01089 | -0.0533 | 105.8219
7 | 1.2035 | 0.01122 | -0.0521 | 107.2638
7.5 | 1.2525 | 0.0117 | -0.0506 | 107.0513
8 | 1.3005 | 0.01221 | -0.049 | 106.5111
8.5 | 1.3495 | 0.01263 | -0.0476 | 106.8488
9 | 1.3951 | 0.01324 | -0.0458 | 105.3701
9.5 | 1.4406 | 0.01378 | -0.0439 | 104.5428
10 | 1.4855 | 0.01431 | -0.0421 | 103.8085
10.5 | 1.5248 | 0.01506 | -0.0394 | 101.2483
11 | 1.562 | 0.01573 | -0.0364 | 99.3007
11.5 | 1.5951 | 0.01639 | -0.0328 | 97.3215
12 | 1.623 | 0.01733 | -0.0288 | 93.6526
12.5 | 1.6461 | 0.01863 | -0.0248 | 88.3575
13 | 1.6759 | 0.0198 | -0.0221 | 84.6414
13.5 | 1.7011 | 0.02142 | -0.0196 | 79.4164
14 | 1.7186 | 0.02386 | -0.0174 | 72.0285
14.5 | 1.7397 | 0.02639 | -0.0161 | 65.9227
15 | 1.761 | 0.02912 | -0.0153 | 60.4739
15.5 | 1.7728 | 0.0329 | -0.0149 | 53.8845
16 | 1.7714 | 0.03806 | -0.0146 | 46.5423
16.5 | 1.7828 | 0.04204 | -0.0146 | 42.4072
17 | 1.7859 | 0.0469 | -0.0147 | 38.0789
17.5 | 1.7783 | 0.05313 | -0.0154 | 33.4707
18 | 1.759 | 0.0609 | -0.0166 | 28.8834
18.5 | 1.7534 | 0.0673 | -0.0178 | 26.0535
19 | 1.7449 | 0.0742 | -0.0193 | 23.5162
19.5 | 1.7285 | 0.08218 | -0.0214 | 21.0331
20 | 1.7024 | 0.09164 | -0.0244 | 18.577

## 45. Re 1M Mach 0.25 (1)
BIGFOIL.COM POLAR EXPORT
goe769
GOE 769 |  |  |  | Cl Max: | 2.032 | at alpha= | 18 | deg
JavaFoil+Calcfoil stall+Eppler ext transition |  |  |  | L/D Max: | 101.721 | at alpha= | 5.5 | deg
Re: | 1000000 |  |  | Cd Min: | 0.00656 | at alpha= | 0 | deg
Mach: | 0.25 |  |  | Cl=0 at alpha= | -3.9167 | deg
|  |  |  | @ Cl=0.1, Cd= | 0.0068185
|  |  |  | @ Cl=0.4, Cd= | 0.0077
|  |  |  | @ Cl=0.6, Cd= | 0.0074795
alpha (deg) | Cl | Cd | Cm | Cl/Cd
-19 | -0.417 | 0.16489 | -0.032 | -2.53
-18.5 | -0.447 | 0.1579 | -0.032 | -2.829
-18 | -0.473 | 0.16334 | -0.03 | -2.896
-17.5 | -0.497 | 0.15173 | -0.03 | -3.278
-17 | -0.519 | 0.14413 | -0.029 | -3.601
-16.5 | -0.538 | 0.14431 | -0.029 | -3.727
-16 | -0.554 | 0.13664 | -0.029 | -4.054
-15.5 | -0.567 | 0.12818 | -0.028 | -4.424
-15 | -0.577 | 0.12034 | -0.028 | -4.794
-14.5 | -0.584 | 0.1132 | -0.028 | -5.155
-14 | -0.587 | 0.10669 | -0.029 | -5.5
-13.5 | -0.586 | 0.10028 | -0.029 | -5.847
-13 | -0.582 | 0.09415 | -0.029 | -6.186
-12.5 | -0.575 | 0.08808 | -0.029 | -6.527
-12 | -0.564 | 0.08249 | -0.029 | -6.835
-11.5 | -0.549 | 0.07815 | -0.029 | -7.027
-11 | -0.531 | 0.07299 | -0.029 | -7.276
-10.5 | -0.511 | 0.06877 | -0.031 | -7.423
-10 | -0.486 | 0.06398 | -0.031 | -7.594
-9.5 | -0.459 | 0.05988 | -0.033 | -7.668
-9 | -0.43 | 0.0549 | -0.034 | -7.83
-8.5 | -0.396 | 0.05232 | -0.034 | -7.574
-8 | -0.362 | 0.04736 | -0.037 | -7.651
-7.5 | -0.325 | 0.04332 | -0.038 | -7.506
-7 | -0.286 | 0.03902 | -0.04 | -7.341
-6.5 | -0.244 | 0.03634 | -0.041 | -6.719
-6 | -0.224 | 0.01353 | -0.055 | -16.532
-5.5 | -0.182 | 0.00881 | -0.06 | -20.659
-5 | -0.126 | 0.00845 | -0.06 | -14.928
-4.5 | -0.069 | 0.00814 | -0.06 | -8.418
-4 | -0.01 | 0.00764 | -0.06 | -1.253
-3.5 | 0.05 | 0.00763 | -0.06 | 6.604
-3 | 0.111 | 0.00664 | -0.06 | 16.747
-2.5 | 0.172 | 0.00745 | -0.06 | 23.132
-2 | 0.234 | 0.00742 | -0.06 | 31.565
-1.5 | 0.296 | 0.0085 | -0.06 | 34.834
-1 | 0.359 | 0.00852 | -0.06 | 42.097
-0.5 | 0.421 | 0.00728 | -0.06 | 57.821
0 | 0.487 | 0.00656 | -0.06 | 74.148
0.5 | 0.549 | 0.00865 | -0.06 | 63.41
1 | 0.61 | 0.00725 | -0.06 | 84.259
1.5 | 0.672 | 0.00776 | -0.061 | 86.588
2 | 0.734 | 0.00789 | -0.061 | 93.006
2.5 | 0.795 | 0.0088 | -0.061 | 90.331
3 | 0.856 | 0.0092 | -0.061 | 93.101
3.5 | 0.917 | 0.00949 | -0.061 | 96.627
4 | 0.978 | 0.00979 | -0.061 | 99.954
4.5 | 1.039 | 0.01037 | -0.061 | 100.131
5 | 1.087 | 0.01076 | -0.061 | 101.021
5.5 | 1.144 | 0.01125 | -0.061 | 101.721
6 | 1.201 | 0.01187 | -0.061 | 101.199
6.5 | 1.256 | 0.01262 | -0.061 | 99.57
7 | 1.311 | 0.01333 | -0.061 | 98.36
7.5 | 1.364 | 0.01422 | -0.061 | 95.907
8 | 1.413 | 0.01511 | -0.061 | 93.557
8.5 | 1.462 | 0.01612 | -0.061 | 90.645
9 | 1.506 | 0.01726 | -0.061 | 87.265
9.5 | 1.551 | 0.01863 | -0.06 | 83.231
10 | 1.595 | 0.01996 | -0.06 | 79.883
10.5 | 1.636 | 0.02161 | -0.06 | 75.703
11 | 1.677 | 0.02316 | -0.06 | 72.402
11.5 | 1.714 | 0.02526 | -0.06 | 67.856
12 | 1.752 | 0.0274 | -0.06 | 63.932
12.5 | 1.786 | 0.03007 | -0.06 | 59.419
13 | 1.823 | 0.03181 | -0.06 | 57.295
13.5 | 1.853 | 0.03508 | -0.059 | 52.824
14 | 1.881 | 0.03921 | -0.059 | 47.981
14.5 | 1.913 | 0.04228 | -0.059 | 45.26
15 | 1.94 | 0.04656 | -0.059 | 41.678
15.5 | 1.965 | 0.05104 | -0.059 | 38.504
16 | 1.99 | 0.05561 | -0.059 | 35.775
16.5 | 2.01 | 0.06068 | -0.058 | 33.124
17 | 2.021 | 0.06597 | -0.058 | 30.641
17.5 | 1.999 | 0.08531 | -0.056 | 23.431
18 | 2.032 | 0.07876 | -0.058 | 25.796
18.5 | 2.013 | 0.0857 | -0.057 | 23.483
19 | 1.993 | 0.09147 | -0.057 | 21.791
19.5 | 1.966 | 0.09871 | -0.057 | 19.922
20 | 1.931 | 0.10609 | -0.057 | 18.2

## 46. Re 1M Mach 0.25 (2)
BIGFOIL.COM POLAR EXPORT
goe769
GOE 769 |  |  |  | Cl Max: | 0.7257 | at alpha= | 2.5 | deg
XFOIL ncrit=9 |  |  |  | L/D Max: | 81.3565 | at alpha= | 2.5 | deg
Re: | 1000000 |  |  | Cd Min: | 0.23071 | at alpha= | -20 | deg
Mach: | 0.25 |  |  | Cl=0 at alpha= | -3.8497 | deg
|  |  |  | @ Cl=0.1, Cd= | 0.010307
|  |  |  | @ Cl=0.4, Cd= | 0.0094323
|  |  |  | @ Cl=0.6, Cd= | 0.0095393
alpha (deg) | Cl | Cd | Cm | Cl/Cd
-20 | -0.565 | 0.23071 | 0.0355 | -2.449
-19.5 | -0.5453 | 0.22541 | 0.0323 | -2.4191
-19 | -0.5265 | 0.21928 | 0.0287 | -2.401
-18.5 | -0.5147 | 0.21034 | 0.0229 | -2.447
-18 | -0.4934 | 0.20509 | 0.0211 | -2.4058
-17.5 | -0.4731 | 0.2001 | 0.0186 | -2.3643
-17 | -0.4536 | 0.19479 | 0.016 | -2.3287
-16.5 | -0.4355 | 0.18885 | 0.013 | -2.3061
-16 | -0.4288 | 0.17952 | 0.0069 | -2.3886
-15.5 | -0.4077 | 0.17386 | 0.0058 | -2.345
-15 | -0.3879 | 0.1688 | 0.0041 | -2.298
-14.5 | -0.3697 | 0.16339 | 0.0019 | -2.2627
-14 | -0.3524 | 0.1576 | -0.0004 | -2.236
-13.5 | -0.3512 | 0.1481 | -0.0062 | -2.3714
-13 | -0.3333 | 0.14199 | -0.0073 | -2.3473
-12.5 | -0.3144 | 0.13689 | -0.0085 | -2.2967
-12 | -0.2969 | 0.13165 | -0.0101 | -2.2552
-11.5 | -0.2812 | 0.126 | -0.012 | -2.2317
-11 | -0.2857 | 0.11609 | -0.0181 | -2.461
-10.5 | -0.2713 | 0.10925 | -0.0202 | -2.4833
-10 | -0.1541 | 0.09817 | -0.0471 | -1.5697
-9.5 | -0.1427 | 0.0935 | -0.0477 | -1.5262
-8 | -0.4277 | 0.0235 | -0.0835 | -18.2
-7.5 | -0.3916 | 0.01976 | -0.0814 | -19.8178
-7 | -0.3464 | 0.01721 | -0.0793 | -20.1278
-6.5 | -0.2969 | 0.01525 | -0.0774 | -19.4689
-6 | -0.2424 | 0.0142 | -0.0758 | -17.0704
-5.5 | -0.1867 | 0.01329 | -0.0743 | -14.0482
-5 | -0.1303 | 0.01245 | -0.0728 | -10.4659
-4.5 | -0.0731 | 0.01181 | -0.0714 | -6.1897
-4 | -0.0172 | 0.01099 | -0.0699 | -1.5651
-3.5 | 0.04 | 0.01061 | -0.0687 | 3.77
-3 | 0.0977 | 0.01032 | -0.0674 | 9.4671
-2.5 | 0.1549 | 0.01 | -0.0662 | 15.49
-1 | 0.3285 | 0.00952 | -0.0631 | 34.5063
-0.5 | 0.3866 | 0.00943 | -0.0622 | 40.9968
0 | 0.4449 | 0.00944 | -0.0613 | 47.1292
0.5 | 0.503 | 0.00949 | -0.0604 | 53.0032
1 | 0.5606 | 0.00956 | -0.0595 | 58.6402
2 | 0.6746 | 0.0095 | -0.0577 | 71.0105
2.5 | 0.7257 | 0.00892 | -0.0561 | 81.3565

## 47. Re 1M Mach 0.50 (1)
BIGFOIL.COM POLAR EXPORT
goe769
GOE 769 |  |  |  | Cl Max: | 1.604 | at alpha= | 10.5 | deg
JavaFoil+Calcfoil stall+Eppler ext transition |  |  |  | L/D Max: | 87.684 | at alpha= | 4 | deg
Re: | 1000000 |  |  | Cd Min: | 0.00899 | at alpha= | -1 | deg
Mach: | 0.5 |  |  | Cl=0 at alpha= | -3.9297 | deg
|  |  |  | @ Cl=0.1, Cd= | 0.0090888
|  |  |  | @ Cl=0.4, Cd= | 0.00899
|  |  |  | @ Cl=0.6, Cd= | 0.0094168
alpha (deg) | Cl | Cd | Cm | Cl/Cd
-20 | -0.859 | 0.19175 | -0.042 | -4.477
-19.5 | -0.833 | 0.19353 | -0.041 | -4.304
-19 | -0.807 | 0.18314 | -0.041 | -4.409
-18.5 | -0.782 | 0.17736 | -0.041 | -4.41
-18 | -0.756 | 0.17951 | -0.041 | -4.21
-17.5 | -0.731 | 0.1683 | -0.041 | -4.341
-17 | -0.705 | 0.16371 | -0.041 | -4.305
-16.5 | -0.679 | 0.15863 | -0.04 | -4.278
-16 | -0.653 | 0.1558 | -0.041 | -4.192
-15.5 | -0.624 | 0.1531 | -0.038 | -4.077
-15 | -0.597 | 0.1465 | -0.037 | -4.075
-14.5 | -0.57 | 0.14335 | -0.036 | -3.98
-14 | -0.544 | 0.13003 | -0.035 | -4.184
-13.5 | -0.518 | 0.1235 | -0.035 | -4.191
-13 | -0.491 | 0.11849 | -0.035 | -4.146
-12.5 | -0.465 | 0.11884 | -0.035 | -3.91
-12 | -0.438 | 0.11152 | -0.035 | -3.931
-11.5 | -0.412 | 0.10496 | -0.035 | -3.923
-11 | -0.385 | 0.10317 | -0.034 | -3.731
-10.5 | -0.358 | 0.09599 | -0.034 | -3.733
-10 | -0.332 | 0.09123 | -0.035 | -3.639
-9.5 | -0.304 | 0.08279 | -0.033 | -3.675
-9 | -0.277 | 0.07938 | -0.032 | -3.488
-8.5 | -0.25 | 0.07395 | -0.032 | -3.381
-8 | -0.223 | 0.07495 | -0.032 | -2.974
-7.5 | -0.196 | 0.07257 | -0.031 | -2.699
-7 | -0.169 | 0.07023 | -0.032 | -2.402
-6.5 | -0.192 | 0.05243 | -0.031 | -3.658
-6 | -0.185 | 0.04559 | -0.032 | -4.054
-5.5 | -0.151 | 0.04162 | -0.034 | -3.632
-5 | -0.109 | 0.03709 | -0.041 | -2.944
-4.5 | -0.061 | 0.03208 | -0.045 | -1.909
-4 | -0.009 | 0.02391 | -0.053 | -0.376
-3.5 | 0.055 | 0.00925 | -0.067 | 5.939
-3 | 0.122 | 0.00901 | -0.067 | 13.57
-2.5 | 0.191 | 0.00903 | -0.067 | 21.117
-2 | 0.26 | 0.00911 | -0.066 | 28.536
-1.5 | 0.33 | 0.00903 | -0.066 | 36.487
-1 | 0.4 | 0.00899 | -0.067 | 44.443
-0.5 | 0.47 | 0.00915 | -0.067 | 51.325
0 | 0.537 | 0.00925 | -0.067 | 58.079
0.5 | 0.605 | 0.00943 | -0.067 | 64.135
1 | 0.673 | 0.00959 | -0.067 | 70.175
1.5 | 0.738 | 0.01068 | -0.067 | 69.157
2 | 0.804 | 0.01113 | -0.067 | 72.247
2.5 | 0.87 | 0.01026 | -0.067 | 84.849
3 | 0.935 | 0.01095 | -0.067 | 85.386
3.5 | 0.999 | 0.01158 | -0.067 | 86.228
4 | 1.061 | 0.0121 | -0.067 | 87.684
4.5 | 1.12 | 0.01317 | -0.067 | 85.064
5 | 1.177 | 0.01413 | -0.067 | 83.282
5.5 | 1.233 | 0.01522 | -0.066 | 81.009
6 | 1.287 | 0.0165 | -0.066 | 78.006
6.5 | 1.338 | 0.01791 | -0.066 | 74.727
7 | 1.386 | 0.01983 | -0.065 | 69.883
7.5 | 1.433 | 0.02149 | -0.065 | 66.684
8 | 1.471 | 0.02423 | -0.065 | 60.706
8.5 | 1.51 | 0.02631 | -0.064 | 57.391
9 | 1.541 | 0.02953 | -0.064 | 52.171
9.5 | 1.569 | 0.03254 | -0.063 | 48.207
10 | 1.592 | 0.03618 | -0.063 | 44
10.5 | 1.604 | 0.04091 | -0.063 | 39.21
11 | 1.603 | 0.04748 | -0.062 | 33.769
11.5 | 1.583 | 0.05644 | -0.06 | 28.052
12 | 1.544 | 0.06781 | -0.059 | 22.773
12.5 | 1.468 | 0.08224 | -0.057 | 17.849
13 | 1.258 | 0.10331 | -0.054 | 12.175
13.5 | 1.007 | 0.13569 | -0.05 | 7.424
14 | 1.034 | 0.15702 | -0.05 | 6.588
14.5 | 1.063 | 0.16068 | -0.05 | 6.616
15 | 1.091 | 0.18336 | -0.051 | 5.949
15.5 | 1.112 | 0.17841 | -0.049 | 6.235

## 48. Re 1M Mach 0.50 (2)
BIGFOIL.COM POLAR EXPORT
goe769
GOE 769 |  |  |  | Cl Max: | 1.4744 | at alpha= | 10.5 | deg
XFOIL ncrit=9 |  |  |  | L/D Max: | 93.4727 | at alpha= | 5 | deg
Re: | 1000000 |  |  | Cd Min: | 0.25084 | at alpha= | -20 | deg
Mach: | 0.5 |  |  | Cl=0 at alpha= | -3.878 | deg
|  |  |  | @ Cl=0.1, Cd= | 0.01271
|  |  |  | @ Cl=0.4, Cd= | 0.0104
|  |  |  | @ Cl=0.6, Cd= | 0.010369
alpha (deg) | Cl | Cd | Cm | Cl/Cd
-20 | -0.6018 | 0.25084 | 0.0425 | -2.3991
-19.5 | -0.5778 | 0.24428 | 0.0385 | -2.3653
-19 | -0.5542 | 0.23735 | 0.0344 | -2.3349
-18.5 | -0.5333 | 0.22868 | 0.029 | -2.3321
-18 | -0.5117 | 0.22104 | 0.0248 | -2.315
-17.5 | -0.4868 | 0.2149 | 0.0221 | -2.2652
-17 | -0.4627 | 0.20863 | 0.0188 | -2.2178
-16.5 | -0.4394 | 0.20192 | 0.0152 | -2.1761
-16 | -0.4202 | 0.19361 | 0.0103 | -2.1703
-15.5 | -0.401 | 0.18605 | 0.0063 | -2.1553
-15 | -0.3759 | 0.18003 | 0.0045 | -2.088
-14.5 | -0.3526 | 0.17405 | 0.0019 | -2.0259
-14 | -0.3307 | 0.1676 | -0.0009 | -1.9732
-13.5 | -0.3146 | 0.1597 | -0.0052 | -1.9699
-13 | -0.2997 | 0.15217 | -0.009 | -1.9695
-12.5 | -0.2752 | 0.14638 | -0.0099 | -1.88
-12 | -0.2535 | 0.14073 | -0.0117 | -1.8013
-11.5 | -0.1525 | 0.12613 | -0.0396 | -1.2091
-11 | -0.154 | 0.11883 | -0.0432 | -1.296
-10.5 | -0.1289 | 0.11339 | -0.0435 | -1.1368
-10 | -0.1051 | 0.10834 | -0.0449 | -0.97009
-9.5 | -0.0842 | 0.10297 | -0.0469 | -0.81771
-8.5 | -0.0639 | 0.08908 | -0.0539 | -0.71733
-8 | -0.0395 | 0.08442 | -0.0547 | -0.4679
-7.5 | -0.0193 | 0.07962 | -0.0561 | -0.2424
-7 | -0.0048 | 0.07423 | -0.0581 | -0.064664
-6.5 | -0.0156 | 0.06564 | -0.0632 | -0.23766
-6 | -0.0167 | 0.05913 | -0.0644 | -0.28243
-5.5 | -0.016 | 0.05407 | -0.0659 | -0.29591
-5 | -0.0132 | 0.04564 | -0.0728 | -0.28922
-4.5 | -0.0071 | 0.03391 | -0.0809 | -0.20938
-4 | -0.0134 | 0.0171 | -0.0841 | -0.78363
-3.5 | 0.0415 | 0.01395 | -0.0814 | 2.9749
-3 | 0.1052 | 0.0126 | -0.0787 | 8.3492
-2.5 | 0.1714 | 0.01175 | -0.0763 | 14.5872
-1.5 | 0.3055 | 0.01075 | -0.072 | 28.4186
-1 | 0.3729 | 0.01046 | -0.07 | 35.6501
-0.5 | 0.4403 | 0.01031 | -0.0682 | 42.7061
0 | 0.5071 | 0.01024 | -0.0664 | 49.5215
0.5 | 0.574 | 0.01031 | -0.0647 | 55.6741
1 | 0.6406 | 0.01046 | -0.0629 | 61.2428
1.5 | 0.7062 | 0.01064 | -0.0611 | 66.3722
2 | 0.7706 | 0.01089 | -0.0591 | 70.7622
2.5 | 0.8332 | 0.01103 | -0.0569 | 75.5394
3 | 0.876 | 0.01001 | -0.0515 | 87.5125
5 | 1.1628 | 0.01244 | -0.0487 | 93.4727
5.5 | 1.2117 | 0.01335 | -0.0441 | 90.764
6 | 1.2633 | 0.0141 | -0.0397 | 89.5957
6.5 | 1.3016 | 0.01506 | -0.0335 | 86.4276
7 | 1.3326 | 0.01644 | -0.0271 | 81.0584
7.5 | 1.3686 | 0.018 | -0.0223 | 76.0333
8 | 1.3989 | 0.02033 | -0.0185 | 68.8096
8.5 | 1.4224 | 0.02372 | -0.0159 | 59.9663
9 | 1.4493 | 0.02728 | -0.0142 | 53.1268
9.5 | 1.4669 | 0.0317 | -0.0129 | 46.2744
10 | 1.4686 | 0.03733 | -0.0121 | 39.341
10.5 | 1.4744 | 0.04276 | -0.0113 | 34.4808
11 | 1.4726 | 0.04893 | -0.0111 | 30.0961
11.5 | 1.4653 | 0.05584 | -0.0116 | 26.241
12 | 1.4499 | 0.06365 | -0.0127 | 22.7793
12.5 | 1.4353 | 0.07175 | -0.0143 | 20.0042
13 | 1.416 | 0.08059 | -0.0167 | 17.5704
13.5 | 1.4002 | 0.0894 | -0.0194 | 15.6622
14 | 1.3738 | 0.09963 | -0.0234 | 13.789
14.5 | 1.3299 | 0.11261 | -0.0297 | 11.8098
15 | 1.3033 | 0.12413 | -0.0356 | 10.4995
15.5 | 1.2196 | 0.14443 | -0.0485 | 8.4442

## 49. Re 2M Mach 0.00 (1)
BIGFOIL.COM POLAR EXPORT
goe769
GOE 769 |  |  |  | Cl Max: | 2.128 | at alpha= | 19 | deg
JavaFoil+Calcfoil stall+Eppler ext transition |  |  |  | L/D Max: | 159.299 | at alpha= | 5.5 | deg
Re: | 2000000 |  |  | Cd Min: | 0.00556 | at alpha= | 2 | deg
Mach: | 0 |  |  | Cl=0 at alpha= | -3.9224 | deg
|  |  |  | @ Cl=0.1, Cd= | 0.0066717
|  |  |  | @ Cl=0.4, Cd= | 0.0064993
|  |  |  | @ Cl=0.6, Cd= | 0.0075848
alpha (deg) | Cl | Cd | Cm | Cl/Cd
-20 | -0.756 | 0.16476 | -0.032 | -4.586
-19.5 | -0.76 | 0.14958 | -0.034 | -5.083
-19 | -0.762 | 0.14229 | -0.034 | -5.357
-18.5 | -0.761 | 0.14364 | -0.033 | -5.3
-18 | -0.763 | 0.13001 | -0.034 | -5.868
-17.5 | -0.762 | 0.12247 | -0.035 | -6.219
-17 | -0.758 | 0.11776 | -0.035 | -6.439
-16.5 | -0.753 | 0.11096 | -0.035 | -6.79
-16 | -0.742 | 0.11096 | -0.033 | -6.689
-15.5 | -0.734 | 0.10551 | -0.033 | -6.952
-15 | -0.724 | 0.09994 | -0.034 | -7.241
-14.5 | -0.712 | 0.09407 | -0.035 | -7.571
-14 | -0.697 | 0.0897 | -0.035 | -7.774
-13.5 | -0.682 | 0.08378 | -0.035 | -8.135
-13 | -0.666 | 0.07561 | -0.037 | -8.808
-12.5 | -0.645 | 0.07083 | -0.038 | -9.111
-12 | -0.62 | 0.06959 | -0.037 | -8.916
-11.5 | -0.597 | 0.06432 | -0.037 | -9.275
-11 | -0.57 | 0.06034 | -0.038 | -9.443
-10.5 | -0.542 | 0.0556 | -0.039 | -9.745
-10 | -0.512 | 0.05168 | -0.039 | -9.899
-9.5 | -0.48 | 0.04695 | -0.04 | -10.224
-9 | -0.448 | 0.0417 | -0.042 | -10.746
-8.5 | -0.416 | 0.03561 | -0.044 | -11.67
-8 | -0.384 | 0.02798 | -0.047 | -13.707
-7.5 | -0.382 | 0.00942 | -0.057 | -40.553
-7 | -0.336 | 0.00859 | -0.058 | -39.147
-6.5 | -0.286 | 0.00782 | -0.058 | -36.547
-6 | -0.233 | 0.00751 | -0.058 | -31.064
-5.5 | -0.179 | 0.00727 | -0.058 | -24.633
-5 | -0.124 | 0.00707 | -0.058 | -17.485
-4.5 | -0.067 | 0.0076 | -0.058 | -8.802
-4 | -0.009 | 0.00681 | -0.058 | -1.368
-3.5 | 0.049 | 0.00681 | -0.058 | 7.188
-3 | 0.108 | 0.00665 | -0.058 | 16.23
-2.5 | 0.167 | 0.00664 | -0.058 | 25.213
-2 | 0.227 | 0.0075 | -0.058 | 30.298
-1.5 | 0.287 | 0.00649 | -0.058 | 44.271
-1 | 0.348 | 0.00643 | -0.058 | 54.054
-0.5 | 0.408 | 0.00651 | -0.058 | 62.686
0 | 0.472 | 0.00637 | -0.058 | 73.989
0.5 | 0.532 | 0.00643 | -0.059 | 82.722
1 | 0.592 | 0.0077 | -0.059 | 76.841
1.5 | 0.651 | 0.00685 | -0.059 | 95.112
2 | 0.711 | 0.00556 | -0.059 | 127.825
2.5 | 0.771 | 0.00575 | -0.059 | 134.156
3 | 0.83 | 0.00758 | -0.059 | 109.544
3.5 | 0.89 | 0.00792 | -0.059 | 112.301
4 | 0.949 | 0.0081 | -0.059 | 117.114
4.5 | 1.008 | 0.00855 | -0.059 | 117.908
5 | 1.066 | 0.00885 | -0.06 | 120.543
5.5 | 1.125 | 0.00706 | -0.06 | 159.299
6 | 1.183 | 0.00957 | -0.06 | 123.666
6.5 | 1.241 | 0.01002 | -0.06 | 123.848
7 | 1.299 | 0.01048 | -0.06 | 123.949
7.5 | 1.356 | 0.01094 | -0.06 | 123.948
8 | 1.412 | 0.01154 | -0.061 | 122.366
8.5 | 1.467 | 0.01199 | -0.061 | 122.314
9 | 1.504 | 0.01258 | -0.06 | 119.529
9.5 | 1.549 | 0.01352 | -0.06 | 114.514
10 | 1.595 | 0.01427 | -0.06 | 111.766
10.5 | 1.64 | 0.01513 | -0.06 | 108.374
11 | 1.684 | 0.01612 | -0.06 | 104.482
11.5 | 1.726 | 0.01724 | -0.06 | 100.076
12 | 1.766 | 0.01854 | -0.06 | 95.268
12.5 | 1.806 | 0.01975 | -0.06 | 91.476
13 | 1.842 | 0.02157 | -0.06 | 85.402
13.5 | 1.875 | 0.0237 | -0.06 | 79.108
14 | 1.905 | 0.02678 | -0.059 | 71.127
14.5 | 1.938 | 0.02923 | -0.059 | 66.296
15 | 1.971 | 0.03176 | -0.059 | 62.061
15.5 | 2.001 | 0.0351 | -0.059 | 57.004
16 | 2.031 | 0.0383 | -0.059 | 53.022
16.5 | 2.058 | 0.04163 | -0.059 | 49.44
17 | 2.081 | 0.04538 | -0.059 | 45.857
17.5 | 2.103 | 0.04874 | -0.059 | 43.137
18 | 2.123 | 0.05173 | -0.059 | 41.045
18.5 | 2.127 | 0.05576 | -0.059 | 38.154
19 | 2.128 | 0.06038 | -0.059 | 35.24
19.5 | 2.127 | 0.0642 | -0.059 | 33.127
20 | 2.12 | 0.06946 | -0.059 | 30.518

## 50. Re 2M Mach 0.00 (2)
BIGFOIL.COM POLAR EXPORT
goe769
GOE 769 |  |  |  | Cl Max: | 1.9673 | at alpha= | 18 | deg
XFOIL ncrit=9 |  |  |  | L/D Max: | 131.676 | at alpha= | 8.5 | deg
Re: | 2000000 |  |  | Cd Min: | 0.21436 | at alpha= | -19 | deg
Mach: | 0 |  |  | Cl=0 at alpha= | -3.8378 | deg
|  |  |  | @ Cl=0.1, Cd= | 0.0084809
|  |  |  | @ Cl=0.4, Cd= | 0.00804
|  |  |  | @ Cl=0.6, Cd= | 0.0081796
alpha (deg) | Cl | Cd | Cm | Cl/Cd
-19 | -0.5378 | 0.21436 | 0.0305 | -2.5089
-18.5 | -0.5188 | 0.20927 | 0.0275 | -2.4791
-17.5 | -0.494 | 0.193 | 0.0195 | -2.5596
-17 | -0.475 | 0.18817 | 0.0172 | -2.5243
-16.5 | -0.4562 | 0.18316 | 0.0147 | -2.4907
-16 | -0.4376 | 0.17807 | 0.0122 | -2.4575
-14 | -0.9988 | 0.03196 | -0.0837 | -31.2516
-13.5 | -0.984 | 0.02856 | -0.0819 | -34.4538
-13 | -0.9625 | 0.0257 | -0.0793 | -37.4514
-12.5 | -0.9536 | 0.02139 | -0.0752 | -44.5816
-11 | -0.7552 | 0.01579 | -0.0843 | -47.8277
-10.5 | -0.7137 | 0.01521 | -0.0811 | -46.9231
-10 | -0.6663 | 0.01454 | -0.0791 | -45.8253
-9.5 | -0.6162 | 0.01383 | -0.0775 | -44.5553
-8 | -0.4586 | 0.01198 | -0.0737 | -38.2805
-7.5 | -0.4041 | 0.01151 | -0.0727 | -35.1086
-7 | -0.349 | 0.01109 | -0.0717 | -31.4698
-6.5 | -0.2964 | 0.01024 | -0.0705 | -28.9453
-6 | -0.2411 | 0.00984 | -0.0696 | -24.502
-5.5 | -0.1853 | 0.0095 | -0.0687 | -19.5053
-5 | -0.1295 | 0.00923 | -0.0679 | -14.0303
-4.5 | -0.0738 | 0.00903 | -0.067 | -8.1728
-4 | -0.018 | 0.00884 | -0.0661 | -2.0362
-3.5 | 0.0375 | 0.0086 | -0.0652 | 4.3605
-3 | 0.0936 | 0.00849 | -0.0645 | 11.0247
-2.5 | 0.1499 | 0.00841 | -0.0637 | 17.824
-2 | 0.2062 | 0.00828 | -0.063 | 24.9034
-1.5 | 0.2626 | 0.00819 | -0.0623 | 32.0635
-1 | 0.319 | 0.00809 | -0.0617 | 39.4314
-0.5 | 0.3751 | 0.00804 | -0.061 | 46.6542
0 | 0.4315 | 0.00804 | -0.0604 | 53.6692
0.5 | 0.4882 | 0.00805 | -0.0599 | 60.646
1 | 0.5444 | 0.0081 | -0.0593 | 67.2099
1.5 | 0.6003 | 0.00818 | -0.0587 | 73.3863
2 | 0.6556 | 0.00825 | -0.058 | 79.4667
2.5 | 0.7095 | 0.00818 | -0.0572 | 86.7359
3 | 0.7604 | 0.00787 | -0.0561 | 96.6201
3.5 | 0.8474 | 0.00722 | -0.0625 | 117.3684
4 | 0.9092 | 0.00754 | -0.0634 | 120.5836
4.5 | 0.9606 | 0.00779 | -0.062 | 123.3119
5 | 1.0111 | 0.00812 | -0.0606 | 124.5197
5.5 | 1.063 | 0.00837 | -0.0594 | 127.0012
6 | 1.1139 | 0.0087 | -0.0581 | 128.0345
6.5 | 1.165 | 0.00901 | -0.0569 | 129.3008
7 | 1.2162 | 0.00931 | -0.0557 | 130.6337
7.5 | 1.2658 | 0.00973 | -0.0544 | 130.0925
8 | 1.3169 | 0.01002 | -0.0534 | 131.4271
8.5 | 1.3668 | 0.01038 | -0.0522 | 131.6763
9 | 1.4147 | 0.01086 | -0.0508 | 130.267
9.5 | 1.4645 | 0.01119 | -0.0496 | 130.8758
10 | 1.512 | 0.01164 | -0.0483 | 129.8969
10.5 | 1.557 | 0.0122 | -0.0465 | 127.623
11 | 1.6039 | 0.01259 | -0.0451 | 127.3948
11.5 | 1.6474 | 0.01312 | -0.0433 | 125.564
12 | 1.6861 | 0.01382 | -0.0408 | 122.0043
12.5 | 1.7261 | 0.0143 | -0.0384 | 120.7063
13 | 1.7561 | 0.01497 | -0.0344 | 117.3079
13.5 | 1.7814 | 0.01594 | -0.0302 | 111.7566
14 | 1.8142 | 0.01673 | -0.0274 | 108.4399
14.5 | 1.8432 | 0.01784 | -0.0247 | 103.3184
15 | 1.8665 | 0.01954 | -0.0222 | 95.522
15.5 | 1.8933 | 0.02132 | -0.0208 | 88.8039
16 | 1.9192 | 0.02338 | -0.0198 | 82.0873
16.5 | 1.9373 | 0.02627 | -0.019 | 73.7457
17 | 1.947 | 0.03011 | -0.0185 | 64.6629
17.5 | 1.9626 | 0.03346 | -0.0182 | 58.6551
18 | 1.9673 | 0.03791 | -0.0181 | 51.894
18.5 | 1.959 | 0.04374 | -0.0182 | 44.7874
19 | 1.9472 | 0.05019 | -0.0187 | 38.7966
19.5 | 1.9374 | 0.05662 | -0.0195 | 34.2176
20 | 1.9174 | 0.06442 | -0.0209 | 29.764

## 51. Re 2M Mach 0.10 (1)
BIGFOIL.COM POLAR EXPORT
goe769
GOE 769 |  |  |  | Cl Max: | 2.12 | at alpha= | 18.5 | deg
JavaFoil+Calcfoil stall+Eppler ext transition |  |  |  | L/D Max: | 159.32 | at alpha= | 5.5 | deg
Re: | 2000000 |  |  | Cd Min: | 0.00554 | at alpha= | 2 | deg
Mach: | 0.1 |  |  | Cl=0 at alpha= | -3.9224 | deg
|  |  |  | @ Cl=0.1, Cd= | 0.0067314
|  |  |  | @ Cl=0.4, Cd= | 0.0064834
|  |  |  | @ Cl=0.6, Cd= | 0.0076944
alpha (deg) | Cl | Cd | Cm | Cl/Cd
-20 | -0.719 | 0.15885 | -0.034 | -4.524
-19.5 | -0.723 | 0.15221 | -0.033 | -4.752
-19 | -0.728 | 0.1458 | -0.033 | -4.993
-18.5 | -0.731 | 0.13883 | -0.033 | -5.267
-18 | -0.733 | 0.13245 | -0.034 | -5.536
-17.5 | -0.734 | 0.12503 | -0.034 | -5.867
-17 | -0.733 | 0.12034 | -0.034 | -6.093
-16.5 | -0.728 | 0.11834 | -0.033 | -6.152
-16 | -0.723 | 0.11275 | -0.033 | -6.411
-15.5 | -0.717 | 0.10745 | -0.033 | -6.668
-15 | -0.708 | 0.10139 | -0.033 | -6.984
-14.5 | -0.698 | 0.09574 | -0.034 | -7.289
-14 | -0.685 | 0.09055 | -0.034 | -7.568
-13.5 | -0.671 | 0.08583 | -0.035 | -7.823
-13 | -0.658 | 0.07656 | -0.037 | -8.589
-12.5 | -0.639 | 0.07167 | -0.037 | -8.91
-12 | -0.615 | 0.07065 | -0.036 | -8.704
-11.5 | -0.592 | 0.06501 | -0.037 | -9.111
-11 | -0.566 | 0.06094 | -0.038 | -9.295
-10.5 | -0.539 | 0.0567 | -0.038 | -9.505
-10 | -0.51 | 0.05178 | -0.039 | -9.851
-9.5 | -0.481 | 0.04572 | -0.041 | -10.522
-9 | -0.444 | 0.04463 | -0.041 | -9.949
-8.5 | -0.413 | 0.03744 | -0.044 | -11.042
-8 | -0.379 | 0.03165 | -0.046 | -11.971
-7.5 | -0.381 | 0.00987 | -0.057 | -38.557
-7 | -0.337 | 0.00857 | -0.058 | -39.348
-6.5 | -0.286 | 0.00788 | -0.058 | -36.34
-6 | -0.234 | 0.00751 | -0.058 | -31.157
-5.5 | -0.18 | 0.00725 | -0.058 | -24.796
-5 | -0.124 | 0.00713 | -0.058 | -17.389
-4.5 | -0.067 | 0.00754 | -0.058 | -8.906
-4 | -0.009 | 0.00684 | -0.058 | -1.367
-3.5 | 0.049 | 0.00674 | -0.058 | 7.3
-3 | 0.108 | 0.00673 | -0.058 | 16.097
-2.5 | 0.168 | 0.00662 | -0.058 | 25.385
-2 | 0.228 | 0.00748 | -0.058 | 30.511
-1.5 | 0.289 | 0.00646 | -0.059 | 44.674
-1 | 0.349 | 0.00645 | -0.059 | 54.127
-0.5 | 0.41 | 0.00649 | -0.059 | 63.186
0 | 0.474 | 0.00635 | -0.059 | 74.594
0.5 | 0.534 | 0.0064 | -0.059 | 83.431
1 | 0.594 | 0.00778 | -0.059 | 76.41
1.5 | 0.655 | 0.00691 | -0.059 | 94.665
2 | 0.715 | 0.00554 | -0.059 | 129.029
2.5 | 0.775 | 0.00579 | -0.059 | 133.716
3 | 0.834 | 0.00767 | -0.059 | 108.811
3.5 | 0.894 | 0.00795 | -0.059 | 112.498
4 | 0.953 | 0.00815 | -0.06 | 117.004
4.5 | 1.012 | 0.00866 | -0.06 | 116.854
5 | 1.071 | 0.00892 | -0.06 | 120.157
5.5 | 1.13 | 0.00709 | -0.06 | 159.32
6 | 1.189 | 0.00963 | -0.06 | 123.446
6.5 | 1.247 | 0.0101 | -0.06 | 123.416
7 | 1.304 | 0.01057 | -0.061 | 123.359
7.5 | 1.362 | 0.01103 | -0.061 | 123.456
8 | 1.418 | 0.01177 | -0.061 | 120.458
8.5 | 1.457 | 0.01234 | -0.06 | 118.12
9 | 1.508 | 0.01275 | -0.061 | 118.262
9.5 | 1.551 | 0.01387 | -0.06 | 111.778
10 | 1.598 | 0.0145 | -0.06 | 110.217
10.5 | 1.643 | 0.01541 | -0.06 | 106.673
11 | 1.687 | 0.01644 | -0.06 | 102.637
11.5 | 1.729 | 0.01762 | -0.06 | 98.104
12 | 1.769 | 0.01898 | -0.06 | 93.191
12.5 | 1.807 | 0.02059 | -0.06 | 87.755
13 | 1.844 | 0.02215 | -0.06 | 83.252
13.5 | 1.875 | 0.02477 | -0.06 | 75.696
14 | 1.906 | 0.02753 | -0.06 | 69.231
14.5 | 1.939 | 0.03008 | -0.059 | 64.463
15 | 1.969 | 0.03323 | -0.059 | 59.258
15.5 | 2 | 0.0362 | -0.059 | 55.266
16 | 2.029 | 0.03955 | -0.059 | 51.294
16.5 | 2.058 | 0.04285 | -0.059 | 48.016
17 | 2.078 | 0.04669 | -0.059 | 44.509
17.5 | 2.098 | 0.05022 | -0.059 | 41.785
18 | 2.115 | 0.05409 | -0.059 | 39.107
18.5 | 2.12 | 0.0576 | -0.059 | 36.799
19 | 2.116 | 0.06235 | -0.059 | 33.94
19.5 | 2.11 | 0.06756 | -0.059 | 31.231
20 | 2.102 | 0.07182 | -0.059 | 29.272

## 52. Re 2M Mach 0.10 (2)
BIGFOIL.COM POLAR EXPORT
goe769
GOE 769 |  |  |  | Cl Max: | 1.9561 | at alpha= | 17.5 | deg
XFOIL ncrit=9 |  |  |  | L/D Max: | 131.098 | at alpha= | 8 | deg
Re: | 2000000 |  |  | Cd Min: | 0.22427 | at alpha= | -20 | deg
Mach: | 0.1 |  |  | Cl=0 at alpha= | -3.8354 | deg
|  |  |  | @ Cl=0.1, Cd= | 0.0085224
|  |  |  | @ Cl=0.4, Cd= | 0.008058
|  |  |  | @ Cl=0.6, Cd= | 0.0081949
alpha (deg) | Cl | Cd | Cm | Cl/Cd
-20 | -0.5778 | 0.22427 | 0.0365 | -2.5764
-19.5 | -0.5579 | 0.2198 | 0.0337 | -2.5382
-19 | -0.5384 | 0.21495 | 0.0306 | -2.5048
-18.5 | -0.5192 | 0.20986 | 0.0276 | -2.474
-17.5 | -0.494 | 0.1935 | 0.0196 | -2.553
-17 | -0.4747 | 0.18868 | 0.0172 | -2.5159
-16.5 | -0.4558 | 0.18365 | 0.0147 | -2.4819
-16 | -0.4369 | 0.17857 | 0.0123 | -2.4467
-15.5 | -0.4196 | 0.17292 | 0.0097 | -2.4266
-13.5 | -0.9361 | 0.03531 | -0.0817 | -26.5109
-13 | -0.9392 | 0.02951 | -0.0815 | -31.8265
-12.5 | -0.9266 | 0.02557 | -0.0788 | -36.2378
-12 | -0.9089 | 0.02088 | -0.0765 | -43.5297
-11 | -0.7579 | 0.01662 | -0.0862 | -45.6017
-10.5 | -0.7175 | 0.01591 | -0.0828 | -45.0974
-10 | -0.6703 | 0.01512 | -0.0806 | -44.332
-9.5 | -0.6203 | 0.0143 | -0.0789 | -43.3776
-9 | -0.5687 | 0.01356 | -0.0774 | -41.9395
-8.5 | -0.516 | 0.01284 | -0.0761 | -40.1869
-7.5 | -0.4076 | 0.01168 | -0.0737 | -34.8973
-7 | -0.3521 | 0.01122 | -0.0726 | -31.3815
-6.5 | -0.2987 | 0.01039 | -0.0714 | -28.7488
-6 | -0.2432 | 0.00995 | -0.0703 | -24.4422
-5.5 | -0.1871 | 0.00959 | -0.0694 | -19.5099
-5 | -0.1308 | 0.00929 | -0.0685 | -14.0797
-4.5 | -0.0748 | 0.00909 | -0.0675 | -8.2288
-4 | -0.0183 | 0.00893 | -0.0667 | -2.0493
-3.5 | 0.0373 | 0.00865 | -0.0657 | 4.3121
-3 | 0.0938 | 0.00853 | -0.0649 | 10.9965
-2.5 | 0.1506 | 0.00846 | -0.0641 | 17.8014
-2 | 0.2073 | 0.00831 | -0.0634 | 24.9458
-1.5 | 0.2641 | 0.00822 | -0.0627 | 32.129
-1 | 0.3209 | 0.00811 | -0.062 | 39.5684
-0.5 | 0.3774 | 0.00805 | -0.0613 | 46.882
0 | 0.4341 | 0.00807 | -0.0606 | 53.7918
0.5 | 0.4911 | 0.00808 | -0.0601 | 60.7797
1 | 0.5478 | 0.00813 | -0.0595 | 67.3801
1.5 | 0.6041 | 0.0082 | -0.0589 | 73.6707
2 | 0.6598 | 0.00828 | -0.0582 | 79.686
2.5 | 0.714 | 0.00822 | -0.0574 | 86.8613
3 | 0.7654 | 0.00793 | -0.0562 | 96.5195
4 | 0.9147 | 0.0076 | -0.0634 | 120.3553
4.5 | 0.9665 | 0.00784 | -0.062 | 123.2781
5 | 1.0174 | 0.00818 | -0.0605 | 124.3765
5.5 | 1.0698 | 0.00843 | -0.0593 | 126.9039
6 | 1.1207 | 0.00879 | -0.0579 | 127.4972
6.5 | 1.1726 | 0.00907 | -0.0567 | 129.2834
7 | 1.2239 | 0.0094 | -0.0555 | 130.2021
7.5 | 1.2739 | 0.00981 | -0.0541 | 129.8573
8 | 1.3254 | 0.01011 | -0.053 | 131.0979
8.5 | 1.3753 | 0.01051 | -0.0516 | 130.8563
9 | 1.4241 | 0.01096 | -0.0502 | 129.9361
9.5 | 1.4738 | 0.01132 | -0.049 | 130.1943
10 | 1.521 | 0.01182 | -0.0474 | 128.6802
10.5 | 1.567 | 0.01233 | -0.0457 | 127.0884
11 | 1.6134 | 0.01277 | -0.044 | 126.343
11.5 | 1.6559 | 0.01336 | -0.0419 | 123.9446
12 | 1.6951 | 0.01403 | -0.0392 | 120.8197
12.5 | 1.7311 | 0.01455 | -0.0359 | 118.9759
13 | 1.7601 | 0.01533 | -0.0318 | 114.8141
13.5 | 1.7875 | 0.01632 | -0.028 | 109.5282
14 | 1.8196 | 0.01725 | -0.0252 | 105.4841
14.5 | 1.8476 | 0.01858 | -0.0226 | 99.4403
15 | 1.8692 | 0.02065 | -0.0204 | 90.5182
15.5 | 1.8983 | 0.02247 | -0.0193 | 84.4815
16 | 1.9216 | 0.02493 | -0.0184 | 77.0798
16.5 | 1.9361 | 0.02833 | -0.0178 | 68.341
17 | 1.9451 | 0.03238 | -0.0174 | 60.071
17.5 | 1.9561 | 0.03629 | -0.0172 | 53.9019
18 | 1.9556 | 0.04135 | -0.0172 | 47.2938
18.5 | 1.941 | 0.04802 | -0.0175 | 40.4207
19 | 1.9276 | 0.05484 | -0.0183 | 35.1495
19.5 | 1.9154 | 0.06173 | -0.0194 | 31.0287
20 | 1.8905 | 0.07024 | -0.021 | 26.9149

## 53. Re 2M Mach 0.25 (1)
BIGFOIL.COM POLAR EXPORT
goe769
GOE 769 |  |  |  | Cl Max: | 2.057 | at alpha= | 18 | deg
JavaFoil+Calcfoil stall+Eppler ext transition |  |  |  | L/D Max: | 120.924 | at alpha= | 5.5 | deg
Re: | 2000000 |  |  | Cd Min: | 0.00597 | at alpha= | -3 | deg
Mach: | 0.25 |  |  | Cl=0 at alpha= | -3.9167 | deg
|  |  |  | @ Cl=0.1, Cd= | 0.0061125
|  |  |  | @ Cl=0.4, Cd= | 0.0071436
|  |  |  | @ Cl=0.6, Cd= | 0.0065749
alpha (deg) | Cl | Cd | Cm | Cl/Cd
-18.5 | -0.449 | 0.14398 | -0.035 | -3.116
-18 | -0.476 | 0.13787 | -0.034 | -3.45
-17.5 | -0.5 | 0.13291 | -0.034 | -3.762
-17 | -0.521 | 0.12899 | -0.033 | -4.041
-16.5 | -0.538 | 0.1332 | -0.03 | -4.042
-16 | -0.555 | 0.12681 | -0.03 | -4.373
-15.5 | -0.568 | 0.11795 | -0.029 | -4.812
-15 | -0.578 | 0.112 | -0.03 | -5.157
-14.5 | -0.585 | 0.10479 | -0.031 | -5.578
-14 | -0.588 | 0.09834 | -0.032 | -5.984
-13.5 | -0.589 | 0.09218 | -0.032 | -6.386
-13 | -0.585 | 0.08727 | -0.032 | -6.705
-12.5 | -0.578 | 0.08218 | -0.033 | -7.036
-12 | -0.567 | 0.0771 | -0.034 | -7.358
-11.5 | -0.553 | 0.07174 | -0.035 | -7.715
-11 | -0.537 | 0.06572 | -0.036 | -8.171
-10.5 | -0.517 | 0.06111 | -0.037 | -8.457
-10 | -0.493 | 0.05686 | -0.038 | -8.666
-9.5 | -0.465 | 0.05282 | -0.038 | -8.813
-9 | -0.438 | 0.04679 | -0.041 | -9.353
-8.5 | -0.404 | 0.04404 | -0.041 | -9.173
-8 | -0.368 | 0.04087 | -0.042 | -9.016
-7.5 | -0.335 | 0.03324 | -0.045 | -10.093
-7 | -0.315 | 0.01708 | -0.054 | -18.452
-6.5 | -0.289 | 0.00859 | -0.059 | -33.66
-6 | -0.237 | 0.00802 | -0.06 | -29.593
-5.5 | -0.183 | 0.00778 | -0.06 | -23.501
-5 | -0.126 | 0.00715 | -0.06 | -17.695
-4.5 | -0.069 | 0.00772 | -0.06 | -8.896
-4 | -0.01 | 0.0069 | -0.06 | -1.387
-3.5 | 0.05 | 0.00676 | -0.06 | 7.461
-3 | 0.111 | 0.00597 | -0.06 | 18.62
-2.5 | 0.172 | 0.00661 | -0.06 | 26.074
-2 | 0.234 | 0.00662 | -0.06 | 35.351
-1.5 | 0.296 | 0.0064 | -0.06 | 46.264
-1 | 0.359 | 0.00635 | -0.06 | 56.496
-0.5 | 0.421 | 0.00755 | -0.06 | 55.755
0 | 0.487 | 0.00623 | -0.06 | 78.126
0.5 | 0.549 | 0.00762 | -0.06 | 72.031
1 | 0.61 | 0.00637 | -0.06 | 95.863
1.5 | 0.672 | 0.00675 | -0.061 | 99.644
2 | 0.734 | 0.00685 | -0.061 | 107.183
2.5 | 0.795 | 0.00758 | -0.061 | 104.854
3 | 0.856 | 0.00786 | -0.061 | 109.019
3.5 | 0.917 | 0.00825 | -0.061 | 111.141
4 | 0.978 | 0.00849 | -0.061 | 115.254
4.5 | 1.039 | 0.00899 | -0.061 | 115.526
5 | 1.099 | 0.0092 | -0.062 | 119.426
5.5 | 1.159 | 0.00958 | -0.062 | 120.924
6 | 1.218 | 0.01018 | -0.062 | 119.729
6.5 | 1.278 | 0.01067 | -0.062 | 119.757
7 | 1.322 | 0.01129 | -0.062 | 117.122
7.5 | 1.376 | 0.01199 | -0.062 | 114.747
8 | 1.429 | 0.01269 | -0.062 | 112.604
8.5 | 1.477 | 0.01351 | -0.061 | 109.353
9 | 1.526 | 0.01407 | -0.061 | 108.449
9.5 | 1.572 | 0.01517 | -0.061 | 103.64
10 | 1.617 | 0.01619 | -0.061 | 99.919
10.5 | 1.66 | 0.01738 | -0.061 | 95.519
11 | 1.701 | 0.01877 | -0.061 | 90.636
11.5 | 1.74 | 0.02036 | -0.061 | 85.46
12 | 1.779 | 0.02179 | -0.061 | 81.64
12.5 | 1.813 | 0.02389 | -0.061 | 75.905
13 | 1.844 | 0.02637 | -0.061 | 69.919
13.5 | 1.873 | 0.02993 | -0.06 | 62.565
14 | 1.901 | 0.03329 | -0.06 | 57.111
14.5 | 1.93 | 0.0365 | -0.06 | 52.883
15 | 1.959 | 0.03975 | -0.06 | 49.274
15.5 | 1.983 | 0.04389 | -0.06 | 45.179
16 | 2.007 | 0.0483 | -0.06 | 41.563
16.5 | 2.029 | 0.05248 | -0.059 | 38.666
17 | 2.043 | 0.05602 | -0.059 | 36.474
17.5 | 2.03 | 0.07081 | -0.058 | 28.665
18 | 2.057 | 0.06608 | -0.059 | 31.12
18.5 | 2.042 | 0.07086 | -0.059 | 28.82
19 | 2.019 | 0.07739 | -0.059 | 26.089
19.5 | 1.988 | 0.08424 | -0.059 | 23.603
20 | 1.955 | 0.0902 | -0.059 | 21.67

## 54. Re 2M Mach 0.25 (2)
BIGFOIL.COM POLAR EXPORT
goe769
GOE 769 |  |  |  | Cl Max: | 1.8972 | at alpha= | 15.5 | deg
XFOIL ncrit=9 |  |  |  | L/D Max: | 128.462 | at alpha= | 7.5 | deg
Re: | 2000000 |  |  | Cd Min: | 0.17565 | at alpha= | -15.5 | deg
Mach: | 0.25 |  |  | Cl=0 at alpha= | -3.814 | deg
|  |  |  | @ Cl=0.1, Cd= | 0.0087106
|  |  |  | @ Cl=0.4, Cd= | 0.0081866
|  |  |  | @ Cl=0.6, Cd= | 0.0083462
alpha (deg) | Cl | Cd | Cm | Cl/Cd
-15.5 | -0.4152 | 0.17565 | 0.0099 | -2.3638
-15 | -0.4074 | 0.16596 | 0.0051 | -2.4548
-14 | -0.3764 | 0.15323 | 0.0004 | -2.4564
-13.5 | -0.3576 | 0.14813 | -0.0015 | -2.4141
-13 | -0.3395 | 0.14279 | -0.0036 | -2.3776
-12.5 | -0.332 | 0.13425 | -0.0077 | -2.473
-12 | -0.3211 | 0.12646 | -0.0108 | -2.5391
-11.5 | -0.2134 | 0.10908 | -0.0446 | -1.9564
-10.5 | -0.6965 | 0.02477 | -0.0926 | -28.1187
-10 | -0.6679 | 0.02143 | -0.09 | -31.1666
-9.5 | -0.6281 | 0.01894 | -0.0876 | -33.1626
-9 | -0.5815 | 0.01708 | -0.0853 | -34.0457
-8.5 | -0.5314 | 0.01551 | -0.0832 | -34.2618
-8 | -0.4789 | 0.01421 | -0.0812 | -33.7016
-7.5 | -0.4242 | 0.01317 | -0.0793 | -32.2096
-7 | -0.3681 | 0.01228 | -0.0777 | -29.9756
-6.5 | -0.3105 | 0.01161 | -0.0762 | -26.7442
-6 | -0.2544 | 0.01071 | -0.0746 | -23.7535
-5.5 | -0.1966 | 0.01013 | -0.0732 | -19.4077
-5 | -0.1384 | 0.00974 | -0.0719 | -14.2094
-4.5 | -0.0802 | 0.00944 | -0.0706 | -8.4958
-4 | -0.0218 | 0.00922 | -0.0694 | -2.3644
-3.5 | 0.0368 | 0.00897 | -0.0683 | 4.1026
-3 | 0.0954 | 0.00872 | -0.0672 | 10.9404
-2.5 | 0.1544 | 0.0086 | -0.0663 | 17.9535
-2 | 0.2134 | 0.00846 | -0.0653 | 25.2246
-1.5 | 0.2724 | 0.00839 | -0.0645 | 32.4672
-1 | 0.3312 | 0.00829 | -0.0636 | 39.9517
-0.5 | 0.39 | 0.00819 | -0.0628 | 47.619
0 | 0.449 | 0.00817 | -0.062 | 54.9572
0.5 | 0.5076 | 0.00821 | -0.0613 | 61.827
1 | 0.5662 | 0.0083 | -0.0605 | 68.2169
1.5 | 0.6247 | 0.00838 | -0.0597 | 74.5465
2.5 | 0.7383 | 0.00851 | -0.0579 | 86.7568
3.5 | 0.8803 | 0.00754 | -0.0626 | 116.7507
4 | 0.9462 | 0.00784 | -0.0635 | 120.6888
4.5 | 0.9988 | 0.0082 | -0.0617 | 121.8049
5 | 1.0532 | 0.00846 | -0.0602 | 124.4917
5.5 | 1.106 | 0.00884 | -0.0585 | 125.1131
6 | 1.1601 | 0.00914 | -0.0569 | 126.9256
6.5 | 1.2134 | 0.0095 | -0.0553 | 127.7263
7 | 1.2658 | 0.00993 | -0.0536 | 127.4723
7.5 | 1.3193 | 0.01027 | -0.0521 | 128.4615
8 | 1.3707 | 0.01074 | -0.0502 | 127.6257
8.5 | 1.4223 | 0.01118 | -0.0484 | 127.2182
9 | 1.4735 | 0.01163 | -0.0466 | 126.6982
9.5 | 1.521 | 0.01224 | -0.0442 | 124.2647
10 | 1.5698 | 0.01273 | -0.042 | 123.315
10.5 | 1.6159 | 0.0133 | -0.0395 | 121.4962
11 | 1.6543 | 0.01407 | -0.0358 | 117.5764
11.5 | 1.6895 | 0.01471 | -0.0314 | 114.8538
12 | 1.7234 | 0.01551 | -0.0273 | 111.1154
12.5 | 1.7533 | 0.01667 | -0.0233 | 105.177
13 | 1.7828 | 0.01811 | -0.0201 | 98.4428
13.5 | 1.8153 | 0.0197 | -0.0178 | 92.1472
14 | 1.841 | 0.02209 | -0.0161 | 83.3409
14.5 | 1.8611 | 0.02525 | -0.0149 | 73.7069
15 | 1.8846 | 0.02829 | -0.0142 | 66.6172
15.5 | 1.8972 | 0.03239 | -0.0136 | 58.5736
16 | 1.8963 | 0.0378 | -0.0134 | 50.1667
16.5 | 1.8895 | 0.04379 | -0.0133 | 43.1491
17 | 1.8854 | 0.04967 | -0.0135 | 37.9585
17.5 | 1.8706 | 0.05689 | -0.0143 | 32.881
18 | 1.8445 | 0.06555 | -0.0158 | 28.1388
18.5 | 1.8059 | 0.07579 | -0.0181 | 23.8277
19 | 1.7844 | 0.08417 | -0.0199 | 21.2
19.5 | 1.7585 | 0.09309 | -0.0221 | 18.8903
20 | 1.7222 | 0.10343 | -0.0252 | 16.6509

## 55. Re 2M Mach 0.50 (1)
BIGFOIL.COM POLAR EXPORT
goe769
GOE 769 |  |  |  | Cl Max: | 1.624 | at alpha= | 10.5 | deg
JavaFoil+Calcfoil stall+Eppler ext transition |  |  |  | L/D Max: | 103.193 | at alpha= | 4 | deg
Re: | 2000000 |  |  | Cd Min: | 0.00713 | at alpha= | -3 | deg
Mach: | 0.5 |  |  | Cl=0 at alpha= | -3.9231 | deg
|  |  |  | @ Cl=0.1, Cd= | 0.0075142
|  |  |  | @ Cl=0.4, Cd= | 0.00797
|  |  |  | @ Cl=0.6, Cd= | 0.00773
alpha (deg) | Cl | Cd | Cm | Cl/Cd
-20 | -0.861 | 0.17001 | -0.043 | -5.065
-19.5 | -0.835 | 0.17369 | -0.043 | -4.81
-19 | -0.81 | 0.16346 | -0.043 | -4.955
-18.5 | -0.784 | 0.15894 | -0.043 | -4.934
-18 | -0.758 | 0.15871 | -0.042 | -4.778
-17.5 | -0.732 | 0.14887 | -0.042 | -4.92
-17 | -0.706 | 0.14531 | -0.042 | -4.862
-16.5 | -0.68 | 0.14153 | -0.042 | -4.807
-16 | -0.655 | 0.14321 | -0.042 | -4.572
-15.5 | -0.627 | 0.1371 | -0.041 | -4.575
-15 | -0.599 | 0.13284 | -0.038 | -4.506
-14.5 | -0.572 | 0.12497 | -0.037 | -4.573
-14 | -0.545 | 0.11497 | -0.037 | -4.738
-13.5 | -0.518 | 0.11114 | -0.036 | -4.665
-13 | -0.492 | 0.10733 | -0.036 | -4.582
-12.5 | -0.465 | 0.10563 | -0.036 | -4.405
-12 | -0.439 | 0.09967 | -0.036 | -4.405
-11.5 | -0.412 | 0.09535 | -0.036 | -4.324
-11 | -0.385 | 0.09154 | -0.035 | -4.211
-10.5 | -0.359 | 0.08533 | -0.035 | -4.204
-10 | -0.332 | 0.0822 | -0.036 | -4.042
-9.5 | -0.305 | 0.07594 | -0.035 | -4.017
-9 | -0.278 | 0.07036 | -0.034 | -3.945
-8.5 | -0.251 | 0.0625 | -0.035 | -4.013
-8 | -0.224 | 0.05779 | -0.035 | -3.87
-7.5 | -0.197 | 0.05196 | -0.035 | -3.782
-7 | -0.169 | 0.04913 | -0.035 | -3.447
-6.5 | -0.192 | 0.04912 | -0.032 | -3.908
-6 | -0.186 | 0.04218 | -0.036 | -4.405
-5.5 | -0.154 | 0.03633 | -0.042 | -4.228
-5 | -0.112 | 0.03091 | -0.047 | -3.609
-4.5 | -0.073 | 0.00869 | -0.066 | -8.342
-4 | -0.01 | 0.00814 | -0.067 | -1.269
-3.5 | 0.055 | 0.0083 | -0.067 | 6.629
-3 | 0.122 | 0.00713 | -0.067 | 17.171
-2.5 | 0.191 | 0.00753 | -0.067 | 25.329
-2 | 0.26 | 0.00744 | -0.067 | 34.949
-1.5 | 0.33 | 0.00812 | -0.067 | 40.614
-1 | 0.4 | 0.00797 | -0.067 | 50.139
-0.5 | 0.47 | 0.00736 | -0.067 | 63.831
0 | 0.543 | 0.00754 | -0.067 | 72.054
0.5 | 0.612 | 0.00777 | -0.068 | 78.732
1 | 0.673 | 0.0086 | -0.067 | 78.319
1.5 | 0.741 | 0.00932 | -0.067 | 79.481
2 | 0.807 | 0.00972 | -0.067 | 83.043
2.5 | 0.873 | 0.00885 | -0.067 | 98.719
3 | 0.939 | 0.00938 | -0.067 | 100.064
3.5 | 1.003 | 0.00992 | -0.067 | 101.105
4 | 1.067 | 0.01034 | -0.067 | 103.193
4.5 | 1.128 | 0.0112 | -0.067 | 100.711
5 | 1.189 | 0.01181 | -0.067 | 100.678
5.5 | 1.246 | 0.01266 | -0.067 | 98.462
6 | 1.301 | 0.01385 | -0.067 | 93.926
6.5 | 1.355 | 0.01468 | -0.067 | 92.28
7 | 1.406 | 0.01611 | -0.067 | 87.289
7.5 | 1.453 | 0.0177 | -0.066 | 82.079
8 | 1.494 | 0.01961 | -0.066 | 76.17
8.5 | 1.528 | 0.02182 | -0.065 | 70.041
9 | 1.563 | 0.02383 | -0.065 | 65.601
9.5 | 1.591 | 0.02679 | -0.065 | 59.384
10 | 1.611 | 0.03012 | -0.064 | 53.481
10.5 | 1.624 | 0.03376 | -0.064 | 48.113
11 | 1.621 | 0.04094 | -0.063 | 39.585
11.5 | 1.604 | 0.04807 | -0.062 | 33.357
12 | 1.561 | 0.05849 | -0.06 | 26.694
12.5 | 1.485 | 0.07013 | -0.059 | 21.179
13 | 1.271 | 0.08845 | -0.056 | 14.37
13.5 | 1.015 | 0.12342 | -0.052 | 8.225
14 | 1.04 | 0.13525 | -0.052 | 7.689
14.5 | 1.069 | 0.14241 | -0.052 | 7.505
15 | 1.092 | 0.16333 | -0.051 | 6.688
15.5 | 1.116 | 0.14995 | -0.05 | 7.446

## 56. Re 2M Mach 0.50 (2)
BIGFOIL.COM POLAR EXPORT
goe769
GOE 769 |  |  |  | Cl Max: | 1.6644 | at alpha= | 10.5 | deg
XFOIL ncrit=9 |  |  |  | L/D Max: | 118.171 | at alpha= | 4.5 | deg
Re: | 2000000 |  |  | Cd Min: | 0.25133 | at alpha= | -20 | deg
Mach: | 0.5 |  |  | Cl=0 at alpha= | -3.7553 | deg
|  |  |  | @ Cl=0.1, Cd= | 0.01019
|  |  |  | @ Cl=0.4, Cd= | 0.0088974
|  |  |  | @ Cl=0.6, Cd= | 0.0089053
alpha (deg) | Cl | Cd | Cm | Cl/Cd
-20 | -0.6139 | 0.25133 | 0.0458 | -2.4426
-19.5 | -0.592 | 0.24303 | 0.041 | -2.4359
-19 | -0.5701 | 0.2352 | 0.0366 | -2.4239
-18.5 | -0.5455 | 0.22929 | 0.0332 | -2.3791
-18 | -0.5209 | 0.22318 | 0.0295 | -2.334
-17.5 | -0.4987 | 0.21504 | 0.025 | -2.3191
-17 | -0.4783 | 0.20678 | 0.0205 | -2.3131
-16.5 | -0.457 | 0.19927 | 0.0168 | -2.2934
-16 | -0.4319 | 0.19372 | 0.0142 | -2.2295
-15.5 | -0.4083 | 0.18753 | 0.0111 | -2.1773
-15 | -0.3854 | 0.18104 | 0.0079 | -2.1288
-14.5 | -0.369 | 0.172 | 0.0032 | -2.1453
-14 | -0.3512 | 0.1643 | -0.0005 | -2.1376
-13.5 | -0.3289 | 0.15818 | -0.0024 | -2.0793
-13 | -0.2409 | 0.14559 | -0.0248 | -1.6546
-12.5 | -0.1986 | 0.13781 | -0.034 | -1.4411
-12 | -0.1876 | 0.12938 | -0.0382 | -1.45
-11.5 | -0.1704 | 0.12246 | -0.0413 | -1.3915
-11 | -0.1504 | 0.1162 | -0.0436 | -1.2943
-10.5 | -0.1273 | 0.11089 | -0.0457 | -1.148
-10 | -0.1056 | 0.10542 | -0.048 | -1.0017
-9.5 | -0.093 | 0.09822 | -0.0518 | -0.94685
-9 | -0.0688 | 0.09352 | -0.053 | -0.73567
-8.5 | -0.0547 | 0.08719 | -0.0556 | -0.62737
-8 | -0.0458 | 0.08033 | -0.0584 | -0.57015
-7.5 | -0.0398 | 0.07347 | -0.0612 | -0.54172
-7 | -0.0328 | 0.06737 | -0.0635 | -0.48686
-6.5 | -0.0356 | 0.06071 | -0.0659 | -0.58639
-6 | -0.058 | 0.05384 | -0.0678 | -1.0773
-5.5 | -0.0726 | 0.04364 | -0.0767 | -1.6636
-5 | -0.1382 | 0.01869 | -0.0895 | -7.3943
-4.5 | -0.0925 | 0.01428 | -0.0869 | -6.4776
-4 | -0.0323 | 0.01206 | -0.0839 | -2.6783
-3.5 | 0.0337 | 0.01088 | -0.0811 | 3.0974
-3 | 0.1019 | 0.01017 | -0.0787 | 10.0197
-2.5 | 0.1704 | 0.00964 | -0.0764 | 17.6763
-2 | 0.2395 | 0.00929 | -0.0744 | 25.7804
-1.5 | 0.3089 | 0.00909 | -0.0726 | 33.9824
-1 | 0.3778 | 0.00892 | -0.0708 | 42.3543
-0.5 | 0.4464 | 0.00885 | -0.0691 | 50.4407
0 | 0.5144 | 0.00883 | -0.0675 | 58.2559
0.5 | 0.5821 | 0.00886 | -0.0659 | 65.6998
1 | 0.6492 | 0.00903 | -0.0643 | 71.8937
1.5 | 0.7158 | 0.00927 | -0.0625 | 77.2168
2 | 0.7823 | 0.0095 | -0.0608 | 82.3474
2.5 | 0.8483 | 0.00971 | -0.059 | 87.3635
3 | 0.9125 | 0.00982 | -0.0569 | 92.9226
3.5 | 0.9706 | 0.00936 | -0.0539 | 103.6966
4 | 1.0814 | 0.00928 | -0.0607 | 116.5302
4.5 | 1.1439 | 0.00968 | -0.0577 | 118.1715
5 | 1.2038 | 0.01021 | -0.0543 | 117.904
5.5 | 1.2638 | 0.01074 | -0.0508 | 117.6723
6 | 1.3227 | 0.01132 | -0.0471 | 116.8463
6.5 | 1.3773 | 0.01206 | -0.0428 | 114.204
7 | 1.4323 | 0.01274 | -0.0383 | 112.4254
7.5 | 1.4741 | 0.0136 | -0.032 | 108.3897
8 | 1.5118 | 0.01474 | -0.0257 | 102.5645
8.5 | 1.5528 | 0.01612 | -0.0207 | 96.3275
9 | 1.5887 | 0.01825 | -0.0167 | 87.0521
9.5 | 1.6187 | 0.02148 | -0.0143 | 75.3585
10 | 1.6479 | 0.02525 | -0.0128 | 65.2634
10.5 | 1.6644 | 0.03005 | -0.0117 | 55.3877
11 | 1.6623 | 0.03618 | -0.0109 | 45.9453
11.5 | 1.6513 | 0.04302 | -0.0104 | 38.3845
12 | 1.6377 | 0.05015 | -0.0103 | 32.656
12.5 | 1.6201 | 0.05786 | -0.0109 | 28.0003
13 | 1.5954 | 0.06641 | -0.0122 | 24.0235
13.5 | 1.5583 | 0.07625 | -0.0145 | 20.4367
14 | 1.5404 | 0.08453 | -0.0161 | 18.2231
14.5 | 1.5189 | 0.09333 | -0.0183 | 16.2745
15 | 1.4961 | 0.10255 | -0.0211 | 14.589
15.5 | 1.4714 | 0.11233 | -0.0248 | 13.0989

## 57. Re 3M Mach 0.00 (1)
BIGFOIL.COM POLAR EXPORT
goe769
GOE 769 |  |  |  | Cl Max: | 2.139 | at alpha= | 19 | deg
JavaFoil+Calcfoil stall+Eppler ext transition |  |  |  | L/D Max: | 133.706 | at alpha= | 7.5 | deg
Re: | 3000000 |  |  | Cd Min: | 0.00603 | at alpha= | -0.5 | deg
Mach: | 0 |  |  | Cl=0 at alpha= | -3.9224 | deg
|  |  |  | @ Cl=0.1, Cd= | 0.0062981
|  |  |  | @ Cl=0.4, Cd= | 0.006146
|  |  |  | @ Cl=0.6, Cd= | 0.0063853
alpha (deg) | Cl | Cd | Cm | Cl/Cd
-20 | -0.758 | 0.1573 | -0.034 | -4.82
-19.5 | -0.765 | 0.14183 | -0.037 | -5.397
-19 | -0.768 | 0.13453 | -0.037 | -5.705
-18.5 | -0.764 | 0.1349 | -0.035 | -5.667
-18 | -0.768 | 0.12225 | -0.037 | -6.284
-17.5 | -0.766 | 0.11596 | -0.037 | -6.608
-17 | -0.763 | 0.11063 | -0.038 | -6.895
-16.5 | -0.758 | 0.10497 | -0.038 | -7.218
-16 | -0.747 | 0.10484 | -0.036 | -7.126
-15.5 | -0.739 | 0.0991 | -0.036 | -7.453
-15 | -0.728 | 0.09352 | -0.037 | -7.788
-14.5 | -0.716 | 0.08844 | -0.037 | -8.097
-14 | -0.702 | 0.08393 | -0.037 | -8.362
-13.5 | -0.685 | 0.07904 | -0.038 | -8.671
-13 | -0.67 | 0.07079 | -0.039 | -9.465
-12.5 | -0.647 | 0.06878 | -0.038 | -9.41
-12 | -0.622 | 0.06678 | -0.038 | -9.32
-11.5 | -0.601 | 0.06021 | -0.039 | -9.979
-11 | -0.575 | 0.05588 | -0.04 | -10.283
-10.5 | -0.546 | 0.05184 | -0.04 | -10.526
-10 | -0.516 | 0.0475 | -0.041 | -10.866
-9.5 | -0.489 | 0.03972 | -0.044 | -12.321
-9 | -0.459 | 0.03327 | -0.046 | -13.808
-8.5 | -0.457 | 0.01395 | -0.054 | -32.773
-8 | -0.429 | 0.0093 | -0.057 | -46.201
-7.5 | -0.386 | 0.008 | -0.058 | -48.27
-7 | -0.337 | 0.00758 | -0.058 | -44.48
-6.5 | -0.286 | 0.00729 | -0.058 | -39.25
-6 | -0.233 | 0.00704 | -0.058 | -33.176
-5.5 | -0.179 | 0.0068 | -0.058 | -26.376
-5 | -0.124 | 0.00662 | -0.058 | -18.66
-4.5 | -0.067 | 0.00655 | -0.058 | -10.213
-4 | -0.009 | 0.00646 | -0.058 | -1.443
-3.5 | 0.049 | 0.00635 | -0.058 | 7.711
-3 | 0.108 | 0.00629 | -0.058 | 17.167
-2.5 | 0.167 | 0.0063 | -0.058 | 26.542
-2 | 0.227 | 0.00705 | -0.058 | 32.219
-1.5 | 0.287 | 0.00692 | -0.058 | 41.512
-1 | 0.348 | 0.0069 | -0.058 | 50.35
-0.5 | 0.408 | 0.00603 | -0.058 | 67.645
0 | 0.472 | 0.00692 | -0.058 | 68.133
0.5 | 0.532 | 0.00709 | -0.059 | 74.925
1 | 0.592 | 0.00643 | -0.059 | 92.001
1.5 | 0.651 | 0.0061 | -0.059 | 106.752
2 | 0.711 | 0.00785 | -0.059 | 90.599
2.5 | 0.771 | 0.00681 | -0.059 | 113.111
3 | 0.83 | 0.00711 | -0.059 | 116.758
3.5 | 0.89 | 0.00741 | -0.059 | 120.11
4 | 0.949 | 0.00757 | -0.059 | 125.342
4.5 | 1.008 | 0.008 | -0.059 | 125.948
5 | 1.066 | 0.00826 | -0.06 | 129.102
5.5 | 1.125 | 0.00863 | -0.06 | 130.412
6 | 1.183 | 0.00899 | -0.06 | 131.569
6.5 | 1.241 | 0.00936 | -0.06 | 132.613
7 | 1.299 | 0.0098 | -0.06 | 132.542
7.5 | 1.356 | 0.01014 | -0.06 | 133.706
8 | 1.412 | 0.01085 | -0.061 | 130.165
8.5 | 1.467 | 0.01117 | -0.061 | 131.351
9 | 1.522 | 0.01152 | -0.061 | 132.06
9.5 | 1.576 | 0.01227 | -0.061 | 128.433
10 | 1.607 | 0.01303 | -0.061 | 123.359
10.5 | 1.65 | 0.01385 | -0.06 | 119.12
11 | 1.695 | 0.01447 | -0.06 | 117.116
11.5 | 1.738 | 0.01541 | -0.06 | 112.763
12 | 1.779 | 0.0165 | -0.06 | 107.822
12.5 | 1.818 | 0.01778 | -0.06 | 102.253
13 | 1.853 | 0.01955 | -0.06 | 94.824
13.5 | 1.884 | 0.02204 | -0.06 | 85.487
14 | 1.915 | 0.02468 | -0.06 | 77.585
14.5 | 1.948 | 0.0269 | -0.06 | 72.415
15 | 1.98 | 0.02935 | -0.06 | 67.475
15.5 | 2.012 | 0.03191 | -0.06 | 63.064
16 | 2.04 | 0.03518 | -0.059 | 57.999
16.5 | 2.069 | 0.03843 | -0.059 | 53.844
17 | 2.089 | 0.04188 | -0.059 | 49.896
17.5 | 2.114 | 0.04449 | -0.059 | 47.512
18 | 2.132 | 0.04787 | -0.059 | 44.538
18.5 | 2.136 | 0.05177 | -0.059 | 41.261
19 | 2.139 | 0.05505 | -0.059 | 38.858
19.5 | 2.136 | 0.05959 | -0.059 | 35.842
20 | 2.131 | 0.06329 | -0.059 | 33.676

## 58. Re 3M Mach 0.00 (2)
BIGFOIL.COM POLAR EXPORT
goe769
GOE 769 |  |  |  | Cl Max: | 2.0412 | at alpha= | 18 | deg
XFOIL ncrit=9 |  |  |  | L/D Max: | 145.38 | at alpha= | 8.5 | deg
Re: | 3000000 |  |  | Cd Min: | 0.05555 | at alpha= | 20 | deg
Mach: | 0 |  |  | Cl=0 at alpha= | -3.8201 | deg
|  |  |  | @ Cl=0.1, Cd= | 0.0078841
|  |  |  | @ Cl=0.4, Cd= | 0.0075
|  |  |  | @ Cl=0.6, Cd= | 0.0076455
alpha (deg) | Cl | Cd | Cm | Cl/Cd
-16.5 | -1.2501 | 0.03094 | -0.0928 | -40.404
-16 | -1.2458 | 0.0274 | -0.09 | -45.4672
-15.5 | -1.2203 | 0.02509 | -0.0876 | -48.6369
-15 | -1.1895 | 0.02311 | -0.0851 | -51.4712
-14.5 | -1.1547 | 0.02142 | -0.0825 | -53.9076
-14 | -1.1174 | 0.01995 | -0.0799 | -56.01
-13.5 | -1.0786 | 0.01868 | -0.0771 | -57.7409
-12.5 | -0.9685 | 0.01618 | -0.0774 | -59.8578
-12 | -0.8927 | 0.01498 | -0.0815 | -59.5928
-11.5 | -0.8279 | 0.01425 | -0.083 | -58.0982
-11 | -0.7819 | 0.01375 | -0.0806 | -56.8655
-10 | -0.6798 | 0.01267 | -0.0776 | -53.6543
-9.5 | -0.6268 | 0.01217 | -0.0764 | -51.5037
-9 | -0.5761 | 0.01119 | -0.0749 | -51.4835
-8.5 | -0.5226 | 0.01056 | -0.0738 | -49.4886
-8 | -0.4677 | 0.01013 | -0.0728 | -46.1698
-7.5 | -0.4123 | 0.00977 | -0.0718 | -42.2006
-7 | -0.3564 | 0.00941 | -0.0709 | -37.8746
-6.5 | -0.3002 | 0.00913 | -0.0701 | -32.8806
-6 | -0.244 | 0.00887 | -0.0693 | -27.5085
-5.5 | -0.1878 | 0.00865 | -0.0684 | -21.711
-5 | -0.1321 | 0.00849 | -0.0676 | -15.5595
-4.5 | -0.0767 | 0.00822 | -0.0666 | -9.3309
-4 | -0.0204 | 0.00808 | -0.0659 | -2.5248
-3.5 | 0.0363 | 0.00797 | -0.0651 | 4.5546
-3 | 0.0931 | 0.0079 | -0.0645 | 11.7848
-2.5 | 0.1497 | 0.00777 | -0.0638 | 19.2664
-2 | 0.2064 | 0.00772 | -0.0631 | 26.7358
-1.5 | 0.2632 | 0.00765 | -0.0625 | 34.4052
-1 | 0.32 | 0.00756 | -0.0619 | 42.328
-0.5 | 0.3765 | 0.0075 | -0.0613 | 50.2
0 | 0.433 | 0.0075 | -0.0607 | 57.7333
0.5 | 0.4898 | 0.00751 | -0.0602 | 65.2197
1 | 0.5464 | 0.00755 | -0.0597 | 72.3709
1.5 | 0.6025 | 0.00765 | -0.0591 | 78.7582
2 | 0.6582 | 0.00778 | -0.0585 | 84.6015
2.5 | 0.7128 | 0.00784 | -0.0578 | 90.9184
3 | 0.7669 | 0.00781 | -0.057 | 98.1946
3.5 | 0.8174 | 0.00746 | -0.0558 | 109.571
4 | 0.9003 | 0.00692 | -0.0613 | 130.1012
4.5 | 0.9683 | 0.00717 | -0.0635 | 135.0488
5 | 1.0195 | 0.00743 | -0.0621 | 137.214
5.5 | 1.0708 | 0.0077 | -0.0608 | 139.0649
6 | 1.1229 | 0.00794 | -0.0597 | 141.4232
6.5 | 1.1739 | 0.00827 | -0.0585 | 141.9468
7 | 1.2258 | 0.00853 | -0.0574 | 143.7046
7.5 | 1.2771 | 0.00882 | -0.0564 | 144.7959
8 | 1.327 | 0.00921 | -0.0551 | 144.0825
8.5 | 1.3782 | 0.00948 | -0.0541 | 145.3797
9 | 1.4281 | 0.00984 | -0.0529 | 145.1321
9.5 | 1.4765 | 0.01028 | -0.0516 | 143.6284
10 | 1.5264 | 0.01059 | -0.0505 | 144.136
10.5 | 1.5741 | 0.01102 | -0.0492 | 142.8403
11 | 1.6196 | 0.01153 | -0.0476 | 140.4683
11.5 | 1.6668 | 0.01191 | -0.0463 | 139.9496
12 | 1.7104 | 0.01243 | -0.0444 | 137.6026
12.5 | 1.751 | 0.01304 | -0.0422 | 134.2791
13 | 1.792 | 0.01353 | -0.0401 | 132.4464
13.5 | 1.8218 | 0.01418 | -0.036 | 128.4767
14 | 1.8503 | 0.01499 | -0.0321 | 123.4356
14.5 | 1.884 | 0.01574 | -0.0295 | 119.695
15 | 1.9146 | 0.01682 | -0.027 | 113.8288
15.5 | 1.941 | 0.01838 | -0.0248 | 105.6039
16 | 1.9716 | 0.01981 | -0.0234 | 99.5255
16.5 | 1.9948 | 0.02191 | -0.022 | 91.0452
17 | 2.0115 | 0.02477 | -0.021 | 81.2071
17.5 | 2.0303 | 0.02763 | -0.0203 | 73.4817
18 | 2.0412 | 0.03129 | -0.0199 | 65.2349
18.5 | 2.0395 | 0.03625 | -0.0195 | 56.2621
19 | 2.0388 | 0.0412 | -0.0195 | 49.4854
19.5 | 2.0292 | 0.04723 | -0.0198 | 42.9642
20 | 2.0013 | 0.05555 | -0.0208 | 36.027

## 59. Re 3M Mach 0.10 (1)
BIGFOIL.COM POLAR EXPORT
goe769
GOE 769 |  |  |  | Cl Max: | 2.129 | at alpha= | 19 | deg
JavaFoil+Calcfoil stall+Eppler ext transition |  |  |  | L/D Max: | 132.076 | at alpha= | 7 | deg
Re: | 3000000 |  |  | Cd Min: | 0.006 | at alpha= | -0.5 | deg
Mach: | 0.1 |  |  | Cl=0 at alpha= | -3.9224 | deg
|  |  |  | @ Cl=0.1, Cd= | 0.0063627
|  |  |  | @ Cl=0.4, Cd= | 0.0061607
|  |  |  | @ Cl=0.6, Cd= | 0.0063488
alpha (deg) | Cl | Cd | Cm | Cl/Cd
-20 | -0.722 | 0.14969 | -0.036 | -4.827
-19.5 | -0.728 | 0.14424 | -0.036 | -5.046
-19 | -0.732 | 0.13811 | -0.036 | -5.303
-18.5 | -0.736 | 0.13127 | -0.037 | -5.607
-18 | -0.738 | 0.1248 | -0.037 | -5.916
-17.5 | -0.739 | 0.11855 | -0.037 | -6.235
-17 | -0.738 | 0.11251 | -0.038 | -6.561
-16.5 | -0.732 | 0.11269 | -0.036 | -6.492
-16 | -0.727 | 0.10769 | -0.036 | -6.751
-15.5 | -0.721 | 0.10103 | -0.036 | -7.135
-15 | -0.713 | 0.09543 | -0.037 | -7.471
-14.5 | -0.703 | 0.09047 | -0.037 | -7.769
-14 | -0.69 | 0.08489 | -0.037 | -8.13
-13.5 | -0.676 | 0.08031 | -0.037 | -8.414
-13 | -0.661 | 0.07224 | -0.039 | -9.152
-12.5 | -0.643 | 0.06737 | -0.039 | -9.543
-12 | -0.617 | 0.06766 | -0.038 | -9.122
-11.5 | -0.596 | 0.06127 | -0.039 | -9.727
-11 | -0.571 | 0.05685 | -0.04 | -10.038
-10.5 | -0.543 | 0.05264 | -0.04 | -10.318
-10 | -0.515 | 0.04726 | -0.042 | -10.903
-9.5 | -0.491 | 0.03807 | -0.045 | -12.896
-9 | -0.454 | 0.03696 | -0.045 | -12.279
-8.5 | -0.436 | 0.02301 | -0.05 | -18.932
-8 | -0.427 | 0.00988 | -0.057 | -43.254
-7.5 | -0.387 | 0.00814 | -0.058 | -47.481
-7 | -0.338 | 0.0076 | -0.058 | -44.465
-6.5 | -0.287 | 0.00733 | -0.058 | -39.125
-6 | -0.234 | 0.00709 | -0.058 | -33.033
-5.5 | -0.18 | 0.00681 | -0.058 | -26.423
-5 | -0.124 | 0.00671 | -0.058 | -18.502
-4.5 | -0.067 | 0.00663 | -0.058 | -10.132
-4 | -0.009 | 0.00648 | -0.058 | -1.443
-3.5 | 0.049 | 0.00638 | -0.058 | 7.711
-3 | 0.108 | 0.00636 | -0.058 | 17.035
-2.5 | 0.168 | 0.00627 | -0.058 | 26.796
-2 | 0.228 | 0.00697 | -0.058 | 32.734
-1.5 | 0.289 | 0.0069 | -0.059 | 41.824
-1 | 0.349 | 0.00698 | -0.059 | 50.019
-0.5 | 0.41 | 0.006 | -0.059 | 68.279
0 | 0.474 | 0.00693 | -0.059 | 68.328
0.5 | 0.534 | 0.00708 | -0.059 | 75.426
1 | 0.594 | 0.00634 | -0.059 | 93.753
1.5 | 0.655 | 0.00643 | -0.059 | 101.775
2 | 0.715 | 0.00793 | -0.059 | 90.126
2.5 | 0.775 | 0.00682 | -0.059 | 113.582
3 | 0.834 | 0.00715 | -0.059 | 116.684
3.5 | 0.894 | 0.00747 | -0.059 | 119.644
4 | 0.953 | 0.00763 | -0.06 | 124.886
4.5 | 1.012 | 0.00805 | -0.06 | 125.782
5 | 1.071 | 0.00833 | -0.06 | 128.641
5.5 | 1.13 | 0.00869 | -0.06 | 130.102
6 | 1.189 | 0.00906 | -0.06 | 131.234
6.5 | 1.247 | 0.00944 | -0.06 | 132.017
7 | 1.304 | 0.00988 | -0.061 | 132.076
7.5 | 1.362 | 0.01035 | -0.061 | 131.578
8 | 1.418 | 0.01096 | -0.061 | 129.42
8.5 | 1.473 | 0.01149 | -0.061 | 128.244
9 | 1.528 | 0.01164 | -0.061 | 131.297
9.5 | 1.564 | 0.01256 | -0.061 | 124.476
10 | 1.61 | 0.01326 | -0.061 | 121.464
10.5 | 1.653 | 0.01406 | -0.061 | 117.589
11 | 1.699 | 0.01475 | -0.061 | 115.206
11.5 | 1.741 | 0.01574 | -0.061 | 110.619
12 | 1.782 | 0.01688 | -0.061 | 105.564
12.5 | 1.817 | 0.01875 | -0.06 | 96.926
13 | 1.853 | 0.02058 | -0.06 | 89.999
13.5 | 1.885 | 0.02271 | -0.06 | 82.987
14 | 1.915 | 0.02549 | -0.06 | 75.133
14.5 | 1.948 | 0.02774 | -0.06 | 70.214
15 | 1.981 | 0.03025 | -0.06 | 65.481
15.5 | 2.011 | 0.03294 | -0.06 | 61.055
16 | 2.038 | 0.03637 | -0.059 | 56.051
16.5 | 2.066 | 0.03977 | -0.059 | 51.954
17 | 2.087 | 0.04309 | -0.059 | 48.418
17.5 | 2.107 | 0.04663 | -0.059 | 45.194
18 | 2.127 | 0.04938 | -0.059 | 43.067
18.5 | 2.128 | 0.05348 | -0.059 | 39.795
19 | 2.129 | 0.05695 | -0.059 | 37.38
19.5 | 2.123 | 0.06174 | -0.059 | 34.379
20 | 2.115 | 0.06566 | -0.06 | 32.211

## 60. Re 3M Mach 0.10 (2)
BIGFOIL.COM POLAR EXPORT
goe769
GOE 769 |  |  |  | Cl Max: | 2.036 | at alpha= | 18 | deg
XFOIL ncrit=9 |  |  |  | L/D Max: | 144.984 | at alpha= | 8.5 | deg
Re: | 3000000 |  |  | Cd Min: | 0.06092 | at alpha= | 20 | deg
Mach: | 0.1 |  |  | Cl=0 at alpha= | -3.8167 | deg
|  |  |  | @ Cl=0.1, Cd= | 0.0079048
|  |  |  | @ Cl=0.4, Cd= | 0.0075163
|  |  |  | @ Cl=0.6, Cd= | 0.0076688
alpha (deg) | Cl | Cd | Cm | Cl/Cd
-15.5 | -1.1904 | 0.0298 | -0.0906 | -39.9463
-15 | -1.1754 | 0.02629 | -0.0885 | -44.709
-14.5 | -1.1469 | 0.02394 | -0.086 | -47.9073
-14 | -1.114 | 0.02196 | -0.0832 | -50.7286
-13.5 | -1.0777 | 0.02032 | -0.0803 | -53.0364
-13 | -1.0407 | 0.01885 | -0.0771 | -55.2095
-12.5 | -0.9745 | 0.01727 | -0.0795 | -56.4273
-12 | -0.8985 | 0.01583 | -0.0835 | -56.7593
-11.5 | -0.8331 | 0.01493 | -0.085 | -55.8004
-11 | -0.7874 | 0.0143 | -0.0824 | -55.0629
-10.5 | -0.7376 | 0.01364 | -0.0806 | -54.0762
-10 | -0.6854 | 0.01302 | -0.0791 | -52.6421
-9.5 | -0.6322 | 0.01245 | -0.0777 | -50.7791
-9 | -0.5792 | 0.01172 | -0.0764 | -49.4198
-8.5 | -0.5269 | 0.0108 | -0.0749 | -48.787
-8 | -0.4719 | 0.01029 | -0.0738 | -45.8601
-7.5 | -0.416 | 0.0099 | -0.0728 | -42.0202
-7 | -0.3596 | 0.00952 | -0.0718 | -37.7731
-6.5 | -0.303 | 0.00922 | -0.0709 | -32.8633
-6 | -0.2463 | 0.00894 | -0.07 | -27.5503
-5.5 | -0.1898 | 0.00872 | -0.0691 | -21.7661
-5 | -0.1334 | 0.00858 | -0.0682 | -15.5478
-4.5 | -0.0776 | 0.00827 | -0.0672 | -9.3833
-4 | -0.0209 | 0.00811 | -0.0664 | -2.5771
-3.5 | 0.0361 | 0.008 | -0.0656 | 4.5125
-3 | 0.0933 | 0.00792 | -0.0649 | 11.7803
-2.5 | 0.1504 | 0.00779 | -0.0642 | 19.3068
-2 | 0.2075 | 0.00773 | -0.0635 | 26.8435
-1.5 | 0.2646 | 0.00767 | -0.0628 | 34.498
-1 | 0.3219 | 0.00759 | -0.0622 | 42.4111
-0.5 | 0.3789 | 0.00752 | -0.0616 | 50.3856
0 | 0.4357 | 0.00751 | -0.061 | 58.016
0.5 | 0.4928 | 0.00754 | -0.0604 | 65.3581
1 | 0.5498 | 0.00758 | -0.0599 | 72.533
1.5 | 0.6063 | 0.00768 | -0.0593 | 78.9453
2 | 0.6623 | 0.00782 | -0.0586 | 84.6931
2.5 | 0.7172 | 0.00789 | -0.0579 | 90.8999
3 | 0.7718 | 0.00786 | -0.0571 | 98.1934
3.5 | 0.823 | 0.00752 | -0.0559 | 109.4415
4 | 0.9061 | 0.00697 | -0.0614 | 130
4.5 | 0.9745 | 0.00721 | -0.0635 | 135.1595
5 | 1.0258 | 0.00749 | -0.0621 | 136.9559
5.5 | 1.0779 | 0.00775 | -0.0608 | 139.0839
6 | 1.1302 | 0.008 | -0.0596 | 141.275
6.5 | 1.1815 | 0.00834 | -0.0583 | 141.6667
7 | 1.234 | 0.00859 | -0.0572 | 143.6554
7.5 | 1.2854 | 0.00891 | -0.056 | 144.2649
8 | 1.336 | 0.00928 | -0.0548 | 143.9655
8.5 | 1.3875 | 0.00957 | -0.0537 | 144.9843
9 | 1.4374 | 0.00996 | -0.0524 | 144.3173
9.5 | 1.4867 | 0.01037 | -0.051 | 143.3655
10 | 1.5366 | 0.01071 | -0.0498 | 143.4734
10.5 | 1.584 | 0.01119 | -0.0483 | 141.555
11 | 1.6306 | 0.01166 | -0.0467 | 139.8456
11.5 | 1.6775 | 0.01207 | -0.0451 | 138.9809
12 | 1.7201 | 0.01266 | -0.043 | 135.8689
12.5 | 1.7614 | 0.01323 | -0.0407 | 133.1368
13 | 1.7984 | 0.01378 | -0.0376 | 130.508
13.5 | 1.827 | 0.01452 | -0.0333 | 125.8264
14 | 1.8583 | 0.01534 | -0.0299 | 121.1408
14.5 | 1.8919 | 0.01622 | -0.0274 | 116.64
15 | 1.9217 | 0.01752 | -0.025 | 109.6861
15.5 | 1.9488 | 0.01918 | -0.023 | 101.6058
16 | 1.9779 | 0.02087 | -0.0217 | 94.7724
16.5 | 1.998 | 0.02343 | -0.0204 | 85.2753
17 | 2.0129 | 0.02664 | -0.0195 | 75.5593
17.5 | 2.0303 | 0.02976 | -0.019 | 68.2224
18 | 2.036 | 0.03408 | -0.0186 | 59.7418
18.5 | 2.0285 | 0.03972 | -0.0184 | 51.07
19 | 2.0248 | 0.04512 | -0.0185 | 44.8759
19.5 | 2.0102 | 0.05192 | -0.0191 | 38.7173
20 | 1.9784 | 0.06092 | -0.0205 | 32.4754

## 61. Re 3M Mach 0.25 (1)
BIGFOIL.COM POLAR EXPORT
goe769
GOE 769 |  |  |  | Cl Max: | 2.069 | at alpha= | 18 | deg
JavaFoil+Calcfoil stall+Eppler ext transition |  |  |  | L/D Max: | 164.985 | at alpha= | 4.5 | deg
Re: | 3000000 |  |  | Cd Min: | 0.00594 | at alpha= | -0.5 | deg
Mach: | 0.25 |  |  | Cl=0 at alpha= | -3.9167 | deg
|  |  |  | @ Cl=0.1, Cd= | 0.0063728
|  |  |  | @ Cl=0.4, Cd= | 0.0059569
|  |  |  | @ Cl=0.6, Cd= | 0.0064525
alpha (deg) | Cl | Cd | Cm | Cl/Cd
-19 | -0.421 | 0.14379 | -0.037 | -2.926
-18.5 | -0.451 | 0.13837 | -0.037 | -3.256
-18 | -0.478 | 0.13289 | -0.036 | -3.594
-17.5 | -0.502 | 0.12853 | -0.036 | -3.905
-17 | -0.523 | 0.12442 | -0.035 | -4.204
-16.5 | -0.54 | 0.12542 | -0.033 | -4.309
-16 | -0.556 | 0.12082 | -0.032 | -4.604
-15.5 | -0.57 | 0.11362 | -0.032 | -5.013
-15 | -0.58 | 0.10609 | -0.033 | -5.467
-14.5 | -0.587 | 0.09978 | -0.033 | -5.884
-14 | -0.591 | 0.095 | -0.034 | -6.218
-13.5 | -0.591 | 0.08891 | -0.034 | -6.642
-13 | -0.588 | 0.0829 | -0.035 | -7.09
-12.5 | -0.582 | 0.07638 | -0.037 | -7.619
-12 | -0.571 | 0.07274 | -0.037 | -7.849
-11.5 | -0.558 | 0.0664 | -0.038 | -8.401
-11 | -0.54 | 0.0619 | -0.038 | -8.728
-10.5 | -0.519 | 0.05808 | -0.039 | -8.941
-10 | -0.496 | 0.05337 | -0.04 | -9.289
-9.5 | -0.469 | 0.04939 | -0.04 | -9.492
-9 | -0.439 | 0.04527 | -0.041 | -9.7
-8.5 | -0.409 | 0.03917 | -0.044 | -10.454
-8 | -0.376 | 0.03393 | -0.046 | -11.093
-7.5 | -0.367 | 0.01429 | -0.055 | -25.674
-7 | -0.339 | 0.00853 | -0.059 | -39.761
-6.5 | -0.29 | 0.00767 | -0.06 | -37.822
-6 | -0.238 | 0.00724 | -0.06 | -32.834
-5.5 | -0.183 | 0.00694 | -0.06 | -26.382
-5 | -0.127 | 0.00674 | -0.06 | -18.777
-4.5 | -0.069 | 0.00661 | -0.06 | -10.384
-4 | -0.01 | 0.00649 | -0.06 | -1.476
-3.5 | 0.05 | 0.00634 | -0.06 | 7.945
-3 | 0.111 | 0.00638 | -0.06 | 17.425
-2.5 | 0.172 | 0.00718 | -0.06 | 24.004
-2 | 0.234 | 0.00619 | -0.06 | 37.837
-1.5 | 0.296 | 0.00702 | -0.06 | 42.236
-1 | 0.359 | 0.00599 | -0.06 | 59.859
-0.5 | 0.421 | 0.00594 | -0.06 | 70.906
0 | 0.487 | 0.00702 | -0.06 | 69.351
0.5 | 0.549 | 0.00723 | -0.06 | 75.886
1 | 0.61 | 0.0063 | -0.061 | 96.946
1.5 | 0.672 | 0.00643 | -0.061 | 104.526
2 | 0.734 | 0.00805 | -0.061 | 91.184
2.5 | 0.795 | 0.0071 | -0.061 | 111.99
3 | 0.856 | 0.00737 | -0.061 | 116.277
3.5 | 0.917 | 0.0077 | -0.061 | 119.188
4 | 0.978 | 0.00793 | -0.061 | 123.37
4.5 | 1.039 | 0.0063 | -0.061 | 164.985
5 | 1.099 | 0.00871 | -0.062 | 126.171
5.5 | 1.159 | 0.00902 | -0.062 | 128.421
6 | 1.218 | 0.00944 | -0.062 | 129.065
6.5 | 1.278 | 0.00987 | -0.062 | 129.465
7 | 1.336 | 0.01036 | -0.062 | 128.954
7.5 | 1.395 | 0.01113 | -0.062 | 125.329
8 | 1.436 | 0.01169 | -0.062 | 122.818
8.5 | 1.486 | 0.01238 | -0.062 | 119.989
9 | 1.535 | 0.01289 | -0.062 | 119.134
9.5 | 1.581 | 0.01388 | -0.062 | 113.911
10 | 1.628 | 0.01457 | -0.062 | 111.732
10.5 | 1.671 | 0.01559 | -0.062 | 107.239
11 | 1.713 | 0.01676 | -0.062 | 102.252
11.5 | 1.753 | 0.01811 | -0.062 | 96.754
12 | 1.793 | 0.01932 | -0.062 | 92.8
12.5 | 1.821 | 0.02238 | -0.061 | 81.368
13 | 1.852 | 0.02452 | -0.061 | 75.551
13.5 | 1.88 | 0.02799 | -0.061 | 67.17
14 | 1.909 | 0.03111 | -0.06 | 61.362
14.5 | 1.941 | 0.03332 | -0.06 | 58.239
15 | 1.965 | 0.03752 | -0.06 | 52.363
15.5 | 1.992 | 0.04051 | -0.06 | 49.18
16 | 2.018 | 0.04389 | -0.06 | 45.984
16.5 | 2.04 | 0.04794 | -0.06 | 42.553
17 | 2.052 | 0.0521 | -0.06 | 39.383
17.5 | 2.01 | 0.08069 | -0.057 | 24.908
18 | 2.069 | 0.06059 | -0.06 | 34.144
18.5 | 2.055 | 0.06492 | -0.06 | 31.646
19 | 2.031 | 0.07089 | -0.06 | 28.655
19.5 | 2 | 0.0775 | -0.059 | 25.812
20 | 1.93 | 0.10863 | -0.057 | 17.762

## 62. Re 3M Mach 0.25 (2)
BIGFOIL.COM POLAR EXPORT
goe769
GOE 769 |  |  |  | Cl Max: | 1.9906 | at alpha= | 17 | deg
XFOIL ncrit=9 |  |  |  | L/D Max: | 142.384 | at alpha= | 8 | deg
Re: | 3000000 |  |  | Cd Min: | 0.18758 | at alpha= | -16.5 | deg
Mach: | 0.25 |  |  | Cl=0 at alpha= | -3.7951 | deg
|  |  |  | @ Cl=0.1, Cd= | 0.0080708
|  |  |  | @ Cl=0.4, Cd= | 0.0076429
|  |  |  | @ Cl=0.6, Cd= | 0.0077999
alpha (deg) | Cl | Cd | Cm | Cl/Cd
-16.5 | -0.4583 | 0.18758 | 0.0171 | -2.4432
-16 | -0.4458 | 0.17881 | 0.0129 | -2.4931
-15.5 | -0.432 | 0.17126 | 0.0095 | -2.5225
-15 | -0.4175 | 0.16484 | 0.0069 | -2.5328
-14.5 | -0.3996 | 0.15912 | 0.0044 | -2.5113
-14 | -0.3787 | 0.15445 | 0.0024 | -2.4519
-13.5 | -0.3667 | 0.14668 | -0.0011 | -2.5
-13 | -0.351 | 0.13826 | -0.0056 | -2.5387
-11.5 | -0.8104 | 0.02452 | -0.0973 | -33.0506
-11 | -0.7876 | 0.02109 | -0.0939 | -37.3447
-10.5 | -0.7503 | 0.01854 | -0.091 | -40.4693
-10 | -0.7044 | 0.01669 | -0.0885 | -42.2049
-9.5 | -0.6545 | 0.01517 | -0.0861 | -43.1444
-9 | -0.6011 | 0.01402 | -0.084 | -42.8745
-8.5 | -0.5458 | 0.01305 | -0.0821 | -41.8238
-8 | -0.4914 | 0.01189 | -0.0802 | -41.3288
-7.5 | -0.436 | 0.01086 | -0.0783 | -40.1473
-6.5 | -0.3186 | 0.00982 | -0.0754 | -32.444
-6 | -0.2594 | 0.00944 | -0.0741 | -27.4788
-5.5 | -0.2004 | 0.00912 | -0.0728 | -21.9737
-5 | -0.1418 | 0.0089 | -0.0715 | -15.9326
-4.5 | -0.0825 | 0.0087 | -0.0704 | -9.4828
-4 | -0.0243 | 0.00837 | -0.0692 | -2.9032
-3.5 | 0.035 | 0.0082 | -0.0681 | 4.2683
-3 | 0.0945 | 0.00808 | -0.0672 | 11.6955
-2.5 | 0.1543 | 0.00798 | -0.0663 | 19.3358
-2 | 0.2136 | 0.00784 | -0.0655 | 27.2449
-1.5 | 0.2732 | 0.00778 | -0.0647 | 35.1157
-1 | 0.3324 | 0.00773 | -0.0639 | 43.0013
-0.5 | 0.3916 | 0.00765 | -0.0631 | 51.1895
0 | 0.4508 | 0.0076 | -0.0624 | 59.3158
0.5 | 0.5098 | 0.00764 | -0.0616 | 66.7277
1 | 0.5686 | 0.00773 | -0.0609 | 73.5576
1.5 | 0.627 | 0.00786 | -0.0602 | 79.771
2 | 0.6849 | 0.00801 | -0.0594 | 85.5056
2.5 | 0.7423 | 0.00811 | -0.0585 | 91.529
3 | 0.7987 | 0.00812 | -0.0576 | 98.3621
3.5 | 0.8533 | 0.00786 | -0.0564 | 108.5623
4.5 | 1.0083 | 0.00748 | -0.0634 | 134.7995
5 | 1.0621 | 0.00776 | -0.0618 | 136.8686
5.5 | 1.1165 | 0.00803 | -0.0603 | 139.0411
6 | 1.1698 | 0.0084 | -0.0586 | 139.2619
6.5 | 1.2248 | 0.00866 | -0.0573 | 141.4319
7 | 1.2783 | 0.00902 | -0.0557 | 141.7184
7.5 | 1.3316 | 0.0094 | -0.0541 | 141.6596
8 | 1.3854 | 0.00973 | -0.0525 | 142.3844
8.5 | 1.437 | 0.01019 | -0.0507 | 141.0206
9 | 1.4894 | 0.01059 | -0.049 | 140.6421
9.5 | 1.541 | 0.01101 | -0.0472 | 139.9637
10 | 1.5895 | 0.01157 | -0.0449 | 137.3812
10.5 | 1.6389 | 0.01204 | -0.0428 | 136.1213
11 | 1.6857 | 0.01259 | -0.0403 | 133.892
11.5 | 1.7273 | 0.0133 | -0.037 | 129.8722
12 | 1.7634 | 0.01389 | -0.0327 | 126.9546
12.5 | 1.7983 | 0.01465 | -0.0286 | 122.7509
13 | 1.8291 | 0.0158 | -0.0247 | 115.7658
13.5 | 1.866 | 0.01692 | -0.022 | 110.2837
14 | 1.8999 | 0.01841 | -0.0197 | 103.1993
14.5 | 1.9263 | 0.02061 | -0.0176 | 93.4643
15 | 1.9511 | 0.0232 | -0.0161 | 84.0991
15.5 | 1.9745 | 0.02613 | -0.0151 | 75.5645
16 | 1.9871 | 0.03013 | -0.0144 | 65.9509
16.5 | 1.9858 | 0.03546 | -0.0139 | 56.0011
17 | 1.9906 | 0.04028 | -0.0135 | 49.4191
17.5 | 1.9827 | 0.04636 | -0.0135 | 42.7675
18 | 1.9611 | 0.05408 | -0.0143 | 36.2629
18.5 | 1.9318 | 0.06293 | -0.0157 | 30.6976
19 | 1.9081 | 0.07138 | -0.0173 | 26.7316
19.5 | 1.872 | 0.08132 | -0.0197 | 23.0202
20 | 1.8241 | 0.09276 | -0.0229 | 19.6647

## 63. Re 3M Mach 0.50 (1)
BIGFOIL.COM POLAR EXPORT
goe769
GOE 769 |  |  |  | Cl Max: | 1.628 | at alpha= | 10.5 | deg
JavaFoil+Calcfoil stall+Eppler ext transition |  |  |  | L/D Max: | 110.472 | at alpha= | 4 | deg
Re: | 3000000 |  |  | Cd Min: | 0.00589 | at alpha= | 0 | deg
Mach: | 0.5 |  |  | Cl=0 at alpha= | -3.9231 | deg
|  |  |  | @ Cl=0.1, Cd= | 0.0073673
|  |  |  | @ Cl=0.4, Cd= | 0.00624
|  |  |  | @ Cl=0.6, Cd= | 0.0074761
alpha (deg) | Cl | Cd | Cm | Cl/Cd
-20 | -0.862 | 0.16254 | -0.044 | -5.306
-19.5 | -0.837 | 0.16528 | -0.044 | -5.062
-19 | -0.811 | 0.15315 | -0.043 | -5.296
-18.5 | -0.785 | 0.1511 | -0.043 | -5.197
-18 | -0.759 | 0.14899 | -0.043 | -5.096
-17.5 | -0.733 | 0.13979 | -0.043 | -5.247
-17 | -0.707 | 0.13596 | -0.043 | -5.203
-16.5 | -0.681 | 0.1313 | -0.042 | -5.189
-16 | -0.655 | 0.13385 | -0.042 | -4.896
-15.5 | -0.628 | 0.12804 | -0.042 | -4.908
-15 | -0.601 | 0.12299 | -0.04 | -4.885
-14.5 | -0.573 | 0.12008 | -0.039 | -4.769
-14 | -0.546 | 0.1077 | -0.038 | -5.066
-13.5 | -0.519 | 0.10521 | -0.037 | -4.932
-13 | -0.492 | 0.10006 | -0.036 | -4.919
-12.5 | -0.466 | 0.09869 | -0.037 | -4.72
-12 | -0.439 | 0.09095 | -0.036 | -4.83
-11.5 | -0.413 | 0.08749 | -0.037 | -4.716
-11 | -0.386 | 0.08718 | -0.036 | -4.425
-10.5 | -0.359 | 0.08118 | -0.036 | -4.422
-10 | -0.332 | 0.07838 | -0.037 | -4.24
-9.5 | -0.305 | 0.07269 | -0.036 | -4.2
-9 | -0.278 | 0.06652 | -0.036 | -4.181
-8.5 | -0.251 | 0.05897 | -0.036 | -4.261
-8 | -0.224 | 0.05467 | -0.036 | -4.1
-7.5 | -0.197 | 0.05048 | -0.037 | -3.903
-7 | -0.17 | 0.04674 | -0.037 | -3.634
-6.5 | -0.192 | 0.04688 | -0.032 | -4.096
-6 | -0.187 | 0.03935 | -0.041 | -4.764
-5.5 | -0.155 | 0.03321 | -0.046 | -4.675
-5 | -0.116 | 0.02163 | -0.055 | -5.381
-4.5 | -0.073 | 0.00794 | -0.067 | -9.179
-4 | -0.01 | 0.00759 | -0.067 | -1.363
-3.5 | 0.055 | 0.00773 | -0.067 | 7.128
-3 | 0.122 | 0.00719 | -0.067 | 17.018
-2.5 | 0.191 | 0.00756 | -0.067 | 25.234
-2 | 0.26 | 0.00748 | -0.067 | 34.782
-1.5 | 0.33 | 0.00696 | -0.067 | 47.347
-1 | 0.4 | 0.00624 | -0.067 | 64.104
-0.5 | 0.47 | 0.00749 | -0.067 | 62.721
0 | 0.543 | 0.00589 | -0.067 | 92.247
0.5 | 0.612 | 0.00781 | -0.068 | 78.312
1 | 0.68 | 0.00799 | -0.068 | 85.138
1.5 | 0.749 | 0.00865 | -0.068 | 86.52
2 | 0.808 | 0.00909 | -0.067 | 88.919
2.5 | 0.875 | 0.00944 | -0.067 | 92.67
3 | 0.94 | 0.00869 | -0.067 | 108.235
3.5 | 1.005 | 0.00916 | -0.067 | 109.798
4 | 1.069 | 0.00967 | -0.067 | 110.472
4.5 | 1.131 | 0.01043 | -0.067 | 108.438
5 | 1.193 | 0.01099 | -0.068 | 108.548
5.5 | 1.251 | 0.0118 | -0.068 | 106.033
6 | 1.306 | 0.01275 | -0.067 | 102.419
6.5 | 1.363 | 0.01347 | -0.067 | 101.157
7 | 1.413 | 0.01472 | -0.067 | 95.984
7.5 | 1.462 | 0.01614 | -0.067 | 90.623
8 | 1.503 | 0.01779 | -0.066 | 84.445
8.5 | 1.542 | 0.01927 | -0.066 | 80.026
9 | 1.574 | 0.0215 | -0.066 | 73.197
9.5 | 1.602 | 0.0242 | -0.065 | 66.174
10 | 1.622 | 0.02725 | -0.065 | 59.53
10.5 | 1.628 | 0.03245 | -0.064 | 50.173
11 | 1.625 | 0.03893 | -0.063 | 41.726
11.5 | 1.609 | 0.04573 | -0.062 | 35.192
12 | 1.566 | 0.05614 | -0.061 | 27.897
12.5 | 1.491 | 0.06711 | -0.059 | 22.215
13 | 1.276 | 0.08259 | -0.057 | 15.449
13.5 | 1.017 | 0.11183 | -0.053 | 9.096
14 | 1.043 | 0.12893 | -0.052 | 8.088
14.5 | 1.072 | 0.1383 | -0.053 | 7.749
15 | 1.095 | 0.16148 | -0.052 | 6.778
15.5 | 1.119 | 0.13702 | -0.051 | 8.164

## 64. Re 3M Mach 0.50 (2)
BIGFOIL.COM POLAR EXPORT
goe769
GOE 769 |  |  |  | Cl Max: | 1.7846 | at alpha= | 11.5 | deg
XFOIL ncrit=9 |  |  |  | L/D Max: | 133.112 | at alpha= | 5 | deg
Re: | 3000000 |  |  | Cd Min: | 0.25151 | at alpha= | -20 | deg
Mach: | 0.5 |  |  | Cl=0 at alpha= | -3.7254 | deg
|  |  |  | @ Cl=0.1, Cd= | 0.00905
|  |  |  | @ Cl=0.4, Cd= | 0.0082284
|  |  |  | @ Cl=0.6, Cd= | 0.008312
alpha (deg) | Cl | Cd | Cm | Cl/Cd
-20 | -0.6222 | 0.25151 | 0.0478 | -2.4739
-19.5 | -0.5995 | 0.24385 | 0.0434 | -2.4585
-19 | -0.5795 | 0.23438 | 0.0383 | -2.4725
-18.5 | -0.5542 | 0.22876 | 0.0348 | -2.4226
-18 | -0.53 | 0.22228 | 0.0309 | -2.3844
-17.5 | -0.506 | 0.21556 | 0.0271 | -2.3474
-17 | -0.484 | 0.20798 | 0.0232 | -2.3271
-16.5 | -0.4638 | 0.19967 | 0.019 | -2.3228
-16 | -0.4373 | 0.19453 | 0.016 | -2.248
-15.5 | -0.4166 | 0.18649 | 0.012 | -2.2339
-15 | -0.3962 | 0.17902 | 0.0085 | -2.2132
-13.5 | -0.2413 | 0.14911 | -0.0296 | -1.6183
-13 | -0.2241 | 0.14174 | -0.033 | -1.5811
-12.5 | -0.2026 | 0.13581 | -0.0354 | -1.4918
-12 | -0.1828 | 0.12915 | -0.0385 | -1.4154
-11.5 | -0.1642 | 0.1223 | -0.0417 | -1.3426
-11 | -0.1472 | 0.1153 | -0.0448 | -1.2767
-10.5 | -0.1307 | 0.10848 | -0.0479 | -1.2048
-10 | -0.1228 | 0.09995 | -0.0518 | -1.2286
-9.5 | -0.105 | 0.09426 | -0.0543 | -1.1139
-9 | -0.0934 | 0.08747 | -0.0573 | -1.0678
-8.5 | -0.0735 | 0.08254 | -0.0592 | -0.89048
-8 | -0.0636 | 0.07615 | -0.0619 | -0.83519
-7.5 | -0.0575 | 0.06979 | -0.0644 | -0.8239
-6.5 | -0.104 | 0.05347 | -0.0704 | -1.945
-5.5 | -0.16 | 0.02703 | -0.0898 | -5.9193
-5 | -0.1587 | 0.01487 | -0.0899 | -10.6725
-4.5 | -0.1036 | 0.01183 | -0.0866 | -8.7574
-4 | -0.038 | 0.01045 | -0.0836 | -3.6364
-3.5 | 0.0312 | 0.00971 | -0.081 | 3.2132
-3 | 0.1 | 0.00905 | -0.0786 | 11.0497
-2.5 | 0.1701 | 0.00873 | -0.0765 | 19.4845
-2 | 0.2401 | 0.00852 | -0.0746 | 28.1808
-1.5 | 0.3103 | 0.00834 | -0.0728 | 37.2062
-1 | 0.3799 | 0.00824 | -0.0712 | 46.1044
-0.5 | 0.4491 | 0.0082 | -0.0696 | 54.7683
0 | 0.5177 | 0.00821 | -0.068 | 63.0572
0.5 | 0.5852 | 0.00827 | -0.0664 | 70.7618
1 | 0.6522 | 0.00846 | -0.0648 | 77.0922
1.5 | 0.7199 | 0.00865 | -0.0632 | 83.2254
2 | 0.7879 | 0.00883 | -0.0616 | 89.2299
3 | 0.9223 | 0.00917 | -0.0582 | 100.578
3.5 | 0.9872 | 0.00924 | -0.0561 | 106.8398
4 | 1.0837 | 0.00832 | -0.0604 | 130.2524
4.5 | 1.1596 | 0.0088 | -0.0601 | 131.7727
5 | 1.2233 | 0.00919 | -0.0571 | 133.1121
5.5 | 1.2846 | 0.00971 | -0.0537 | 132.2966
6 | 1.3472 | 0.01018 | -0.0504 | 132.3379
6.5 | 1.4078 | 0.01074 | -0.0467 | 131.0801
7 | 1.4652 | 0.01141 | -0.0424 | 128.4137
7.5 | 1.5226 | 0.01205 | -0.038 | 126.3568
8 | 1.5679 | 0.01288 | -0.0319 | 121.7314
8.5 | 1.6103 | 0.01387 | -0.0256 | 116.0995
9 | 1.6557 | 0.01511 | -0.0206 | 109.5764
9.5 | 1.6959 | 0.01703 | -0.0164 | 99.5831
10 | 1.7309 | 0.01979 | -0.0133 | 87.4634
10.5 | 1.7629 | 0.0233 | -0.0114 | 75.6609
11 | 1.7825 | 0.02792 | -0.01 | 63.8431
11.5 | 1.7846 | 0.03377 | -0.0089 | 52.8457
12 | 1.7683 | 0.04096 | -0.0084 | 43.1714
12.5 | 1.7527 | 0.04821 | -0.0081 | 36.3555
13 | 1.7261 | 0.05652 | -0.0087 | 30.5396
13.5 | 1.6949 | 0.0655 | -0.0102 | 25.8763
14 | 1.6554 | 0.07543 | -0.0125 | 21.9462
14.5 | 1.6134 | 0.08585 | -0.0154 | 18.7932
15 | 1.5887 | 0.0949 | -0.0178 | 16.7408
15.5 | 1.5651 | 0.10398 | -0.0204 | 15.0519
16 | 1.5395 | 0.11338 | -0.0235 | 13.5782
16.5 | 1.5076 | 0.12395 | -0.028 | 12.163

## 65. Re 4M Mach 0.00 (1)
BIGFOIL.COM POLAR EXPORT
goe769
GOE 769 |  |  |  | Cl Max: | 2.147 | at alpha= | 19 | deg
JavaFoil+Calcfoil stall+Eppler ext transition |  |  |  | L/D Max: | 168.653 | at alpha= | 4.5 | deg
Re: | 4000000 |  |  | Cd Min: | 0.00554 | at alpha= | 3.5 | deg
Mach: | 0 |  |  | Cl=0 at alpha= | -3.9224 | deg
|  |  |  | @ Cl=0.1, Cd= | 0.0067886
|  |  |  | @ Cl=0.4, Cd= | 0.0057727
|  |  |  | @ Cl=0.6, Cd= | 0.0062975
alpha (deg) | Cl | Cd | Cm | Cl/Cd
-20 | -0.762 | 0.15145 | -0.036 | -5.028
-19.5 | -0.768 | 0.13629 | -0.038 | -5.635
-19 | -0.77 | 0.12932 | -0.038 | -5.953
-18.5 | -0.767 | 0.13062 | -0.037 | -5.875
-18 | -0.77 | 0.11846 | -0.039 | -6.502
-17.5 | -0.768 | 0.11218 | -0.039 | -6.846
-17 | -0.764 | 0.10661 | -0.039 | -7.169
-16.5 | -0.759 | 0.10183 | -0.038 | -7.455
-16 | -0.75 | 0.10095 | -0.037 | -7.425
-15.5 | -0.741 | 0.09624 | -0.038 | -7.701
-15 | -0.731 | 0.09109 | -0.037 | -8.02
-14.5 | -0.717 | 0.08676 | -0.038 | -8.268
-14 | -0.703 | 0.08171 | -0.038 | -8.6
-13.5 | -0.686 | 0.07755 | -0.038 | -8.85
-13 | -0.67 | 0.07009 | -0.039 | -9.565
-12.5 | -0.65 | 0.06605 | -0.04 | -9.843
-12 | -0.625 | 0.06368 | -0.039 | -9.821
-11.5 | -0.603 | 0.05751 | -0.04 | -10.49
-11 | -0.578 | 0.05281 | -0.041 | -10.938
-10.5 | -0.551 | 0.04743 | -0.043 | -11.62
-10 | -0.522 | 0.0427 | -0.044 | -12.231
-9.5 | -0.498 | 0.03364 | -0.047 | -14.807
-9 | -0.492 | 0.01668 | -0.053 | -29.491
-8.5 | -0.475 | 0.00909 | -0.057 | -52.221
-8 | -0.434 | 0.00815 | -0.058 | -53.23
-7.5 | -0.387 | 0.0076 | -0.058 | -50.928
-7 | -0.338 | 0.00727 | -0.058 | -46.422
-6.5 | -0.286 | 0.00696 | -0.058 | -41.135
-6 | -0.234 | 0.00673 | -0.058 | -34.726
-5.5 | -0.179 | 0.00653 | -0.058 | -27.47
-5 | -0.124 | 0.00637 | -0.058 | -19.403
-4.5 | -0.067 | 0.00629 | -0.058 | -10.628
-4 | -0.009 | 0.00614 | -0.058 | -1.518
-3.5 | 0.049 | 0.00678 | -0.058 | 7.222
-3 | 0.108 | 0.00679 | -0.058 | 15.889
-2.5 | 0.167 | 0.00596 | -0.058 | 28.066
-2 | 0.227 | 0.00662 | -0.058 | 34.333
-1.5 | 0.287 | 0.0058 | -0.058 | 49.504
-1 | 0.348 | 0.00579 | -0.058 | 60.067
-0.5 | 0.408 | 0.00577 | -0.058 | 70.736
0 | 0.472 | 0.0067 | -0.058 | 70.376
0.5 | 0.532 | 0.00601 | -0.059 | 88.506
1 | 0.592 | 0.00617 | -0.059 | 95.81
1.5 | 0.651 | 0.00711 | -0.059 | 91.558
2 | 0.711 | 0.00731 | -0.059 | 97.246
2.5 | 0.771 | 0.00671 | -0.059 | 114.928
3 | 0.83 | 0.00679 | -0.059 | 122.369
3.5 | 0.89 | 0.00554 | -0.059 | 160.67
4 | 0.949 | 0.00721 | -0.059 | 131.547
4.5 | 1.008 | 0.00597 | -0.059 | 168.653
5 | 1.066 | 0.00795 | -0.06 | 134.108
5.5 | 1.125 | 0.00823 | -0.06 | 136.605
6 | 1.183 | 0.00868 | -0.06 | 136.278
6.5 | 1.241 | 0.00896 | -0.06 | 138.565
7 | 1.299 | 0.00935 | -0.06 | 138.914
7.5 | 1.356 | 0.00965 | -0.06 | 140.445
8 | 1.412 | 0.01035 | -0.061 | 136.39
8.5 | 1.467 | 0.01065 | -0.061 | 137.786
9 | 1.522 | 0.011 | -0.061 | 138.402
9.5 | 1.576 | 0.0097 | -0.061 | 162.424
10 | 1.629 | 0.01011 | -0.061 | 161.066
10.5 | 1.663 | 0.01288 | -0.061 | 129.166
11 | 1.707 | 0.01349 | -0.061 | 126.482
11.5 | 1.746 | 0.01437 | -0.061 | 121.455
12 | 1.788 | 0.01533 | -0.061 | 116.619
12.5 | 1.82 | 0.01733 | -0.06 | 105.061
13 | 1.858 | 0.01886 | -0.06 | 98.517
13.5 | 1.888 | 0.02119 | -0.06 | 89.078
14 | 1.922 | 0.02316 | -0.06 | 82.999
14.5 | 1.953 | 0.02583 | -0.06 | 75.607
15 | 1.985 | 0.02804 | -0.06 | 70.791
15.5 | 2.017 | 0.03057 | -0.06 | 65.975
16 | 2.046 | 0.03343 | -0.06 | 61.209
16.5 | 2.078 | 0.03584 | -0.06 | 57.966
17 | 2.098 | 0.03917 | -0.06 | 53.559
17.5 | 2.118 | 0.04273 | -0.06 | 49.556
18 | 2.14 | 0.04529 | -0.06 | 47.238
18.5 | 2.144 | 0.04899 | -0.06 | 43.757
19 | 2.147 | 0.05207 | -0.06 | 41.228
19.5 | 2.143 | 0.05653 | -0.06 | 37.919
20 | 2.099 | 0.0791 | -0.058 | 26.542

## 66. Re 4M Mach 0.00 (2)
BIGFOIL.COM POLAR EXPORT
goe769
GOE 769 |  |  |  | Cl Max: | 2.0829 | at alpha= | 18.5 | deg
XFOIL ncrit=9 |  |  |  | L/D Max: | 154.884 | at alpha= | 8 | deg
Re: | 4000000 |  |  | Cd Min: | 0.05106 | at alpha= | 20 | deg
Mach: | 0 |  |  | Cl=0 at alpha= | -3.8127 | deg
|  |  |  | @ Cl=0.1, Cd= | 0.0074633
|  |  |  | @ Cl=0.4, Cd= | 0.007172
|  |  |  | @ Cl=0.6, Cd= | 0.0073619
alpha (deg) | Cl | Cd | Cm | Cl/Cd
-17 | -1.3191 | 0.0295 | -0.0937 | -44.7153
-16.5 | -1.2992 | 0.02716 | -0.0912 | -47.8351
-16 | -1.291 | 0.02323 | -0.0883 | -55.5747
-15.5 | -1.2666 | 0.02056 | -0.0853 | -61.6051
-15 | -1.2322 | 0.01874 | -0.0825 | -65.7524
-14.5 | -1.1932 | 0.01739 | -0.0798 | -68.6141
-14 | -1.1529 | 0.01624 | -0.0769 | -70.9914
-13.5 | -1.0982 | 0.01521 | -0.0767 | -72.2025
-13 | -1.0337 | 0.01425 | -0.0782 | -72.5404
-12.5 | -0.9546 | 0.0133 | -0.0827 | -71.7744
-12 | -0.8959 | 0.01285 | -0.0827 | -69.7198
-11.5 | -0.8479 | 0.01244 | -0.0806 | -68.1592
-11 | -0.7969 | 0.01198 | -0.079 | -66.5192
-10.5 | -0.7442 | 0.01151 | -0.0777 | -64.6568
-10 | -0.6906 | 0.01107 | -0.0765 | -62.3848
-9.5 | -0.6362 | 0.01064 | -0.0754 | -59.7932
-9 | -0.5811 | 0.01027 | -0.0744 | -56.5823
-8.5 | -0.5257 | 0.00991 | -0.0734 | -53.0474
-8 | -0.4699 | 0.0096 | -0.0725 | -48.9479
-7.5 | -0.4151 | 0.00908 | -0.0715 | -45.7159
-7 | -0.3594 | 0.00867 | -0.0706 | -41.4533
-6.5 | -0.303 | 0.0084 | -0.0698 | -36.0714
-6 | -0.2467 | 0.00819 | -0.069 | -30.1221
-5.5 | -0.1907 | 0.00805 | -0.0681 | -23.6894
-5 | -0.1346 | 0.00794 | -0.0673 | -16.9521
-4.5 | -0.0779 | 0.00783 | -0.0665 | -9.9489
-4 | -0.0212 | 0.00771 | -0.0658 | -2.7497
-3.5 | 0.0354 | 0.00756 | -0.0651 | 4.6825
-3 | 0.0924 | 0.00747 | -0.0644 | 12.3695
-2.5 | 0.1495 | 0.00742 | -0.0638 | 20.1482
-2 | 0.2064 | 0.00735 | -0.0632 | 28.0816
-1.5 | 0.2636 | 0.0073 | -0.0626 | 36.1096
-1 | 0.3206 | 0.00723 | -0.062 | 44.343
-0.5 | 0.3772 | 0.00718 | -0.0614 | 52.5348
0 | 0.434 | 0.00716 | -0.0609 | 60.6145
0.5 | 0.4909 | 0.00717 | -0.0604 | 68.4658
1 | 0.5474 | 0.00724 | -0.0599 | 75.6077
1.5 | 0.6035 | 0.00737 | -0.0593 | 81.886
2 | 0.6593 | 0.00751 | -0.0587 | 87.7896
2.5 | 0.7147 | 0.0076 | -0.0581 | 94.0395
3 | 0.7694 | 0.00759 | -0.0574 | 101.3702
3.5 | 0.8235 | 0.00753 | -0.0567 | 109.3625
4 | 0.8711 | 0.0069 | -0.0549 | 126.2464
4.5 | 0.9599 | 0.00678 | -0.0616 | 141.5782
5 | 1.0251 | 0.00702 | -0.0632 | 146.0256
5.5 | 1.0768 | 0.00724 | -0.0619 | 148.7293
6 | 1.1278 | 0.00755 | -0.0606 | 149.3775
6.5 | 1.1803 | 0.00776 | -0.0596 | 152.1005
7 | 1.2319 | 0.00805 | -0.0585 | 153.0311
7.5 | 1.2832 | 0.00836 | -0.0574 | 153.4928
8 | 1.3351 | 0.00862 | -0.0565 | 154.884
8.5 | 1.3854 | 0.00897 | -0.0553 | 154.4482
9 | 1.4356 | 0.0093 | -0.0542 | 154.3656
9.5 | 1.4862 | 0.0096 | -0.0532 | 154.8125
10 | 1.5346 | 0.01002 | -0.0519 | 153.1537
10.5 | 1.5831 | 0.0104 | -0.0507 | 152.2212
11 | 1.6317 | 0.01075 | -0.0495 | 151.786
11.5 | 1.6773 | 0.01124 | -0.0479 | 149.226
12 | 1.7225 | 0.01171 | -0.0463 | 147.0965
12.5 | 1.7663 | 0.0122 | -0.0446 | 144.7787
13 | 1.8064 | 0.0128 | -0.0423 | 141.125
13.5 | 1.8459 | 0.01331 | -0.0399 | 138.6852
14 | 1.8758 | 0.01394 | -0.0359 | 134.5624
14.5 | 1.9063 | 0.01476 | -0.0326 | 129.1531
15 | 1.9414 | 0.01557 | -0.0304 | 124.6885
15.5 | 1.9745 | 0.01661 | -0.0284 | 118.8742
16 | 2.0002 | 0.01818 | -0.0262 | 110.022
16.5 | 2.028 | 0.01976 | -0.0246 | 102.6316
17 | 2.0507 | 0.02188 | -0.0231 | 93.7249
17.5 | 2.0645 | 0.02491 | -0.0219 | 82.8784
18 | 2.0812 | 0.02791 | -0.0212 | 74.5683
18.5 | 2.0829 | 0.03242 | -0.0207 | 64.2474
19 | 2.0806 | 0.03741 | -0.0204 | 55.6161
19.5 | 2.0698 | 0.04338 | -0.0204 | 47.7132
20 | 2.0457 | 0.05106 | -0.021 | 40.0646

## 67. Re 4M Mach 0.10 (1)
BIGFOIL.COM POLAR EXPORT
goe769
GOE 769 |  |  |  | Cl Max: | 2.136 | at alpha= | 18.5 | deg
JavaFoil+Calcfoil stall+Eppler ext transition |  |  |  | L/D Max: | 168.231 | at alpha= | 4.5 | deg
Re: | 4000000 |  |  | Cd Min: | 0.00551 | at alpha= | 3.5 | deg
Mach: | 0.1 |  |  | Cl=0 at alpha= | -3.9224 | deg
|  |  |  | @ Cl=0.1, Cd= | 0.0067186
|  |  |  | @ Cl=0.4, Cd= | 0.0058185
|  |  |  | @ Cl=0.6, Cd= | 0.0063018
alpha (deg) | Cl | Cd | Cm | Cl/Cd
-20 | -0.725 | 0.14616 | -0.038 | -4.96
-19.5 | -0.731 | 0.13817 | -0.038 | -5.288
-19 | -0.735 | 0.13167 | -0.038 | -5.582
-18.5 | -0.738 | 0.12555 | -0.038 | -5.882
-18 | -0.741 | 0.1196 | -0.038 | -6.192
-17.5 | -0.741 | 0.11389 | -0.038 | -6.508
-17 | -0.74 | 0.10893 | -0.039 | -6.795
-16.5 | -0.734 | 0.10832 | -0.037 | -6.778
-16 | -0.73 | 0.10261 | -0.037 | -7.112
-15.5 | -0.723 | 0.09727 | -0.037 | -7.438
-15 | -0.715 | 0.09239 | -0.038 | -7.742
-14.5 | -0.705 | 0.0871 | -0.037 | -8.09
-14 | -0.692 | 0.08188 | -0.038 | -8.451
-13.5 | -0.677 | 0.07828 | -0.038 | -8.643
-13 | -0.662 | 0.07149 | -0.039 | -9.255
-12.5 | -0.643 | 0.06674 | -0.04 | -9.638
-12 | -0.619 | 0.06492 | -0.039 | -9.54
-11.5 | -0.599 | 0.05843 | -0.04 | -10.247
-11 | -0.573 | 0.05436 | -0.041 | -10.541
-10.5 | -0.546 | 0.04978 | -0.042 | -10.977
-10 | -0.521 | 0.04248 | -0.044 | -12.277
-9.5 | -0.491 | 0.03799 | -0.045 | -12.915
-9 | -0.467 | 0.02827 | -0.049 | -16.521
-8.5 | -0.472 | 0.00979 | -0.057 | -48.212
-8 | -0.433 | 0.00838 | -0.058 | -51.65
-7.5 | -0.387 | 0.00769 | -0.058 | -50.386
-7 | -0.338 | 0.00722 | -0.058 | -46.862
-6.5 | -0.287 | 0.00701 | -0.058 | -40.973
-6 | -0.234 | 0.00674 | -0.058 | -34.8
-5.5 | -0.18 | 0.0066 | -0.058 | -27.259
-5 | -0.124 | 0.00645 | -0.058 | -19.24
-4.5 | -0.067 | 0.00632 | -0.058 | -10.63
-4 | -0.009 | 0.00623 | -0.058 | -1.503
-3.5 | 0.049 | 0.00671 | -0.058 | 7.338
-3 | 0.108 | 0.00672 | -0.058 | 16.136
-2.5 | 0.168 | 0.00604 | -0.058 | 27.837
-2 | 0.228 | 0.00672 | -0.058 | 33.98
-1.5 | 0.289 | 0.00581 | -0.059 | 49.677
-1 | 0.349 | 0.00576 | -0.059 | 60.687
-0.5 | 0.41 | 0.00583 | -0.059 | 70.299
0 | 0.474 | 0.00671 | -0.059 | 70.657
0.5 | 0.534 | 0.00607 | -0.059 | 88.043
1 | 0.594 | 0.00617 | -0.059 | 96.397
1.5 | 0.655 | 0.00751 | -0.059 | 87.117
2 | 0.715 | 0.00733 | -0.059 | 97.56
2.5 | 0.775 | 0.00674 | -0.059 | 114.995
3 | 0.834 | 0.00685 | -0.059 | 121.838
3.5 | 0.894 | 0.00551 | -0.059 | 162.34
4 | 0.953 | 0.00728 | -0.06 | 130.976
4.5 | 1.012 | 0.00602 | -0.06 | 168.231
5 | 1.071 | 0.00802 | -0.06 | 133.53
5.5 | 1.13 | 0.00826 | -0.06 | 136.875
6 | 1.189 | 0.00862 | -0.06 | 137.898
6.5 | 1.247 | 0.009 | -0.06 | 138.495
7 | 1.304 | 0.00942 | -0.061 | 138.423
7.5 | 1.362 | 0.00988 | -0.061 | 137.873
8 | 1.418 | 0.01045 | -0.061 | 135.753
8.5 | 1.473 | 0.01081 | -0.061 | 136.288
9 | 1.528 | 0.01112 | -0.061 | 137.46
9.5 | 1.582 | 0.00978 | -0.062 | 161.714
10 | 1.636 | 0.01229 | -0.062 | 133.083
10.5 | 1.665 | 0.01312 | -0.061 | 126.88
11 | 1.706 | 0.01378 | -0.061 | 123.771
11.5 | 1.749 | 0.01467 | -0.061 | 119.238
12 | 1.789 | 0.01593 | -0.061 | 112.313
12.5 | 1.823 | 0.01778 | -0.061 | 102.537
13 | 1.857 | 0.01976 | -0.06 | 93.972
13.5 | 1.889 | 0.02186 | -0.06 | 86.411
14 | 1.92 | 0.02433 | -0.06 | 78.924
14.5 | 1.951 | 0.02677 | -0.06 | 72.9
15 | 1.985 | 0.02892 | -0.06 | 68.653
15.5 | 2.016 | 0.03158 | -0.06 | 63.825
16 | 2.045 | 0.03457 | -0.06 | 59.162
16.5 | 2.075 | 0.03711 | -0.06 | 55.904
17 | 2.094 | 0.04061 | -0.06 | 51.567
17.5 | 2.113 | 0.04404 | -0.06 | 47.988
18 | 2.133 | 0.04664 | -0.06 | 45.729
18.5 | 2.136 | 0.05063 | -0.06 | 42.188
19 | 2.135 | 0.05377 | -0.06 | 39.706
19.5 | 2.129 | 0.05846 | -0.06 | 36.415
20 | 2.081 | 0.08201 | -0.058 | 25.374

## 68. Re 4M Mach 0.10 (2)
BIGFOIL.COM POLAR EXPORT
goe769
GOE 769 |  |  |  | Cl Max: | 2.0799 | at alpha= | 18 | deg
XFOIL ncrit=9 |  |  |  | L/D Max: | 154.494 | at alpha= | 8 | deg
Re: | 4000000 |  |  | Cd Min: | 0.0561 | at alpha= | 20 | deg
Mach: | 0.1 |  |  | Cl=0 at alpha= | -3.8093 | deg
|  |  |  | @ Cl=0.1, Cd= | 0.0074824
|  |  |  | @ Cl=0.4, Cd= | 0.0072093
|  |  |  | @ Cl=0.6, Cd= | 0.0073834
alpha (deg) | Cl | Cd | Cm | Cl/Cd
-16 | -1.2499 | 0.02905 | -0.0921 | -43.0258
-15.5 | -1.2409 | 0.02498 | -0.0898 | -49.6757
-15 | -1.2272 | 0.02115 | -0.0865 | -58.0236
-14.5 | -1.194 | 0.01911 | -0.0835 | -62.4804
-14 | -1.1568 | 0.01754 | -0.0804 | -65.9521
-13.5 | -1.1077 | 0.01624 | -0.079 | -68.2081
-13 | -1.0426 | 0.01506 | -0.0805 | -69.2297
-12.5 | -0.9626 | 0.01394 | -0.0849 | -69.0531
-12 | -0.9033 | 0.01339 | -0.0848 | -67.4608
-11.5 | -0.8552 | 0.01291 | -0.0825 | -66.2432
-11 | -0.8038 | 0.01237 | -0.0808 | -64.9798
-10.5 | -0.7509 | 0.01184 | -0.0793 | -63.4206
-10 | -0.6968 | 0.01133 | -0.078 | -61.5004
-9.5 | -0.6421 | 0.01086 | -0.0767 | -59.1252
-9 | -0.5866 | 0.01044 | -0.0756 | -56.1877
-8.5 | -0.5307 | 0.01005 | -0.0745 | -52.806
-8 | -0.4743 | 0.00971 | -0.0735 | -48.8465
-7.5 | -0.4184 | 0.00928 | -0.0725 | -45.0862
-7 | -0.3627 | 0.00878 | -0.0715 | -41.3098
-6.5 | -0.3059 | 0.00848 | -0.0705 | -36.0731
-6 | -0.2491 | 0.00826 | -0.0697 | -30.1574
-5.5 | -0.1927 | 0.0081 | -0.0687 | -23.7901
-5 | -0.136 | 0.00798 | -0.0678 | -17.0426
-4.5 | -0.079 | 0.00787 | -0.067 | -10.0381
-4 | -0.0217 | 0.00777 | -0.0663 | -2.7928
-3.5 | 0.0352 | 0.00759 | -0.0655 | 4.6377
-3 | 0.0927 | 0.00749 | -0.0648 | 12.3765
-2.5 | 0.1502 | 0.00743 | -0.0642 | 20.2153
-2 | 0.2076 | 0.00737 | -0.0635 | 28.1682
-1.5 | 0.2651 | 0.00732 | -0.0629 | 36.2158
-1 | 0.3226 | 0.00725 | -0.0623 | 44.4966
0 | 0.4366 | 0.00719 | -0.0611 | 60.7232
0.5 | 0.4939 | 0.00719 | -0.0606 | 68.6926
1 | 0.5508 | 0.00727 | -0.0601 | 75.7634
1.5 | 0.6072 | 0.0074 | -0.0594 | 82.0541
2 | 0.6633 | 0.00755 | -0.0588 | 87.8543
2.5 | 0.7192 | 0.00764 | -0.0582 | 94.1361
3 | 0.7744 | 0.00762 | -0.0575 | 101.6273
3.5 | 0.8288 | 0.00759 | -0.0568 | 109.1963
4 | 0.8772 | 0.00696 | -0.055 | 126.0345
4.5 | 0.9664 | 0.00683 | -0.0617 | 141.4934
5 | 1.0319 | 0.00705 | -0.0632 | 146.3688
5.5 | 1.0838 | 0.0073 | -0.0619 | 148.4658
6 | 1.1354 | 0.00759 | -0.0606 | 149.5916
6.5 | 1.1882 | 0.00782 | -0.0595 | 151.9437
7 | 1.24 | 0.00813 | -0.0583 | 152.5215
7.5 | 1.2921 | 0.00842 | -0.0572 | 153.4561
8 | 1.3441 | 0.0087 | -0.0562 | 154.4943
8.5 | 1.3946 | 0.00907 | -0.0549 | 153.7596
9 | 1.4457 | 0.00938 | -0.0538 | 154.1258
9.5 | 1.4964 | 0.00971 | -0.0526 | 154.1092
10 | 1.5448 | 0.01016 | -0.0512 | 152.0472
10.5 | 1.5943 | 0.01051 | -0.0499 | 151.6936
11 | 1.6427 | 0.0109 | -0.0486 | 150.7064
11.5 | 1.688 | 0.01143 | -0.0468 | 147.6815
12 | 1.7341 | 0.01187 | -0.0451 | 146.091
12.5 | 1.7768 | 0.01243 | -0.043 | 142.9445
13 | 1.8165 | 0.01305 | -0.0405 | 139.1954
13.5 | 1.8529 | 0.01354 | -0.0373 | 136.8464
14 | 1.8829 | 0.01429 | -0.0334 | 131.7635
14.5 | 1.9152 | 0.01519 | -0.0304 | 126.0829
15 | 1.9517 | 0.01606 | -0.0284 | 121.5255
15.5 | 1.9828 | 0.0173 | -0.0263 | 114.6127
16 | 2.0069 | 0.01912 | -0.0241 | 104.9634
16.5 | 2.0347 | 0.02087 | -0.0226 | 97.494
17 | 2.0543 | 0.02342 | -0.0213 | 87.7156
17.5 | 2.0667 | 0.02681 | -0.0203 | 77.0869
18 | 2.0799 | 0.03028 | -0.0197 | 68.6889
18.5 | 2.0768 | 0.03537 | -0.0193 | 58.7164
19 | 2.0717 | 0.04077 | -0.0191 | 50.8143
19.5 | 2.0547 | 0.04758 | -0.0194 | 43.1841
20 | 2.0254 | 0.0561 | -0.0205 | 36.1034

## 69. Re 4M Mach 0.25 (1)
BIGFOIL.COM POLAR EXPORT
goe769
GOE 769 |  |  |  | Cl Max: | 2.076 | at alpha= | 18 | deg
JavaFoil+Calcfoil stall+Eppler ext transition |  |  |  | L/D Max: | 172.925 | at alpha= | 4.5 | deg
Re: | 4000000 |  |  | Cd Min: | 0.00534 | at alpha= | 3 | deg
Mach: | 0.25 |  |  | Cl=0 at alpha= | -3.9167 | deg
|  |  |  | @ Cl=0.1, Cd= | 0.0061444
|  |  |  | @ Cl=0.4, Cd= | 0.0063942
|  |  |  | @ Cl=0.6, Cd= | 0.0071872
alpha (deg) | Cl | Cd | Cm | Cl/Cd
-19 | -0.421 | 0.14012 | -0.038 | -3.007
-18.5 | -0.451 | 0.13572 | -0.038 | -3.326
-18 | -0.479 | 0.12954 | -0.037 | -3.695
-17.5 | -0.504 | 0.12335 | -0.037 | -4.083
-17 | -0.525 | 0.11909 | -0.037 | -4.412
-16.5 | -0.541 | 0.12027 | -0.034 | -4.501
-16 | -0.557 | 0.11624 | -0.034 | -4.796
-15.5 | -0.571 | 0.10921 | -0.034 | -5.227
-15 | -0.581 | 0.10306 | -0.034 | -5.639
-14.5 | -0.589 | 0.09825 | -0.035 | -5.992
-14 | -0.593 | 0.09081 | -0.036 | -6.528
-13.5 | -0.593 | 0.086 | -0.036 | -6.898
-13 | -0.59 | 0.08026 | -0.037 | -7.353
-12.5 | -0.584 | 0.07345 | -0.038 | -7.953
-12 | -0.573 | 0.06981 | -0.038 | -8.206
-11.5 | -0.559 | 0.06424 | -0.039 | -8.707
-11 | -0.542 | 0.0599 | -0.039 | -9.047
-10.5 | -0.522 | 0.05526 | -0.04 | -9.447
-10 | -0.498 | 0.05116 | -0.041 | -9.734
-9.5 | -0.471 | 0.04715 | -0.042 | -9.989
-9 | -0.443 | 0.0418 | -0.043 | -10.597
-8.5 | -0.415 | 0.03433 | -0.046 | -12.094
-8 | -0.389 | 0.02518 | -0.05 | -15.432
-7.5 | -0.385 | 0.00905 | -0.059 | -42.508
-7 | -0.341 | 0.00798 | -0.06 | -42.696
-6.5 | -0.29 | 0.00725 | -0.06 | -40.076
-6 | -0.238 | 0.00689 | -0.06 | -34.504
-5.5 | -0.183 | 0.00665 | -0.06 | -27.535
-5 | -0.127 | 0.00648 | -0.06 | -19.546
-4.5 | -0.069 | 0.00699 | -0.06 | -9.821
-4 | -0.01 | 0.00618 | -0.06 | -1.55
-3.5 | 0.05 | 0.00621 | -0.06 | 8.12
-3 | 0.111 | 0.00613 | -0.06 | 18.127
-2.5 | 0.172 | 0.00602 | -0.06 | 28.646
-2 | 0.234 | 0.00678 | -0.06 | 34.548
-1.5 | 0.296 | 0.0057 | -0.06 | 51.95
-1 | 0.359 | 0.00568 | -0.06 | 63.168
-0.5 | 0.421 | 0.00676 | -0.06 | 62.291
0 | 0.487 | 0.00571 | -0.06 | 85.283
0.5 | 0.549 | 0.006 | -0.06 | 91.512
1 | 0.61 | 0.00742 | -0.061 | 82.317
1.5 | 0.672 | 0.00725 | -0.061 | 92.749
2 | 0.734 | 0.00772 | -0.061 | 95.085
2.5 | 0.795 | 0.00691 | -0.061 | 115.102
3 | 0.856 | 0.00534 | -0.061 | 160.523
3.5 | 0.917 | 0.00737 | -0.061 | 124.494
4 | 0.978 | 0.00759 | -0.061 | 128.84
4.5 | 1.039 | 0.00601 | -0.061 | 172.925
5 | 1.099 | 0.00831 | -0.062 | 132.243
5.5 | 1.159 | 0.00869 | -0.062 | 133.338
6 | 1.218 | 0.0091 | -0.062 | 133.902
6.5 | 1.278 | 0.00953 | -0.062 | 134.041
7 | 1.336 | 0.00988 | -0.062 | 135.281
7.5 | 1.395 | 0.01063 | -0.062 | 131.188
8 | 1.452 | 0.01105 | -0.063 | 131.416
8.5 | 1.491 | 0.01174 | -0.062 | 127.006
9 | 1.542 | 0.01219 | -0.062 | 126.509
9.5 | 1.588 | 0.01303 | -0.062 | 121.866
10 | 1.634 | 0.01364 | -0.062 | 119.813
10.5 | 1.679 | 0.01455 | -0.062 | 115.357
11 | 1.721 | 0.01561 | -0.062 | 110.276
11.5 | 1.763 | 0.01654 | -0.062 | 106.588
12 | 1.796 | 0.0186 | -0.062 | 96.564
12.5 | 1.825 | 0.0215 | -0.061 | 84.868
13 | 1.858 | 0.02357 | -0.061 | 78.805
13.5 | 1.886 | 0.02654 | -0.061 | 71.059
14 | 1.914 | 0.0298 | -0.061 | 64.223
14.5 | 1.943 | 0.03249 | -0.06 | 59.793
15 | 1.971 | 0.03546 | -0.06 | 55.598
15.5 | 1.997 | 0.03883 | -0.06 | 51.424
16 | 2.024 | 0.0415 | -0.06 | 48.778
16.5 | 2.047 | 0.0453 | -0.06 | 45.201
17 | 2.06 | 0.04911 | -0.06 | 41.957
17.5 | 2.017 | 0.07646 | -0.057 | 26.385
18 | 2.076 | 0.05743 | -0.06 | 36.154
18.5 | 2.062 | 0.06155 | -0.06 | 33.502
19 | 2.037 | 0.06733 | -0.06 | 30.259
19.5 | 1.968 | 0.09652 | -0.057 | 20.386
20 | 1.936 | 0.10284 | -0.057 | 18.822

## 70. Re 4M Mach 0.25 (2)
BIGFOIL.COM POLAR EXPORT
goe769
GOE 769 |  |  |  | Cl Max: | 2.0456 | at alpha= | 16.5 | deg
XFOIL ncrit=9 |  |  |  | L/D Max: | 152.341 | at alpha= | 7.5 | deg
Re: | 4000000 |  |  | Cd Min: | 0.1972 | at alpha= | -17.5 | deg
Mach: | 0.25 |  |  | Cl=0 at alpha= | -3.7881 | deg
|  |  |  | @ Cl=0.1, Cd= | 0.0076301
|  |  |  | @ Cl=0.4, Cd= | 0.0072975
|  |  |  | @ Cl=0.6, Cd= | 0.0074881
alpha (deg) | Cl | Cd | Cm | Cl/Cd
-17.5 | -0.5051 | 0.1972 | 0.0234 | -2.5614
-17 | -0.488 | 0.19082 | 0.0202 | -2.5574
-16.5 | -0.481 | 0.18053 | 0.0156 | -2.6644
-16 | -0.4629 | 0.17474 | 0.0127 | -2.6491
-15.5 | -0.442 | 0.16993 | 0.0103 | -2.6011
-15 | -0.4234 | 0.16435 | 0.0077 | -2.5762
-14.5 | -0.4105 | 0.15702 | 0.0046 | -2.6143
-14 | -0.3873 | 0.14972 | -0.0006 | -2.5868
-13.5 | -0.3582 | 0.13613 | -0.0134 | -2.6313
-13 | -0.6306 | 0.08648 | -0.0348 | -7.2919
-12.5 | -0.9741 | 0.02364 | -0.0952 | -41.2056
-12 | -0.9144 | 0.01991 | -0.0984 | -45.9267
-11.5 | -0.8758 | 0.01796 | -0.0949 | -48.7639
-11 | -0.8296 | 0.01636 | -0.0921 | -50.709
-10.5 | -0.7792 | 0.01496 | -0.0895 | -52.0856
-10 | -0.7258 | 0.01382 | -0.0872 | -52.5181
-9.5 | -0.6709 | 0.0128 | -0.0851 | -52.4141
-9 | -0.6144 | 0.01197 | -0.0831 | -51.3283
-8.5 | -0.5569 | 0.01122 | -0.0812 | -49.6346
-8 | -0.4985 | 0.01059 | -0.0796 | -47.0727
-7.5 | -0.4395 | 0.01009 | -0.078 | -43.558
-7 | -0.3801 | 0.00967 | -0.0766 | -39.3071
-6.5 | -0.3219 | 0.00906 | -0.0751 | -35.5298
-6 | -0.2628 | 0.00867 | -0.0737 | -30.3114
-5.5 | -0.2039 | 0.00845 | -0.0724 | -24.1302
-5 | -0.1446 | 0.00826 | -0.0712 | -17.5061
-4.5 | -0.0851 | 0.0081 | -0.0701 | -10.5062
-4 | -0.0253 | 0.00795 | -0.0691 | -3.1824
-3.5 | 0.0344 | 0.00781 | -0.0681 | 4.4046
-3 | 0.0941 | 0.00764 | -0.0672 | 12.3168
-2.5 | 0.154 | 0.00754 | -0.0663 | 20.4244
-2 | 0.214 | 0.00748 | -0.0656 | 28.6096
-1.5 | 0.2735 | 0.00741 | -0.0648 | 36.9096
-1 | 0.3331 | 0.00737 | -0.064 | 45.1967
-0.5 | 0.3927 | 0.0073 | -0.0633 | 53.7945
0 | 0.4518 | 0.00728 | -0.0626 | 62.0604
0.5 | 0.5108 | 0.00732 | -0.0619 | 69.7814
1 | 0.5696 | 0.00741 | -0.0611 | 76.8691
1.5 | 0.628 | 0.00756 | -0.0604 | 83.0688
2 | 0.6864 | 0.00771 | -0.0596 | 89.0272
2.5 | 0.7444 | 0.00783 | -0.0589 | 95.0702
3 | 0.802 | 0.00783 | -0.0581 | 102.4266
4 | 0.9101 | 0.00728 | -0.0554 | 125.0137
4.5 | 1.0033 | 0.00704 | -0.0622 | 142.5142
5 | 1.0686 | 0.00731 | -0.0629 | 146.1833
5.5 | 1.1223 | 0.00761 | -0.0613 | 147.477
6 | 1.1773 | 0.00786 | -0.0599 | 149.7837
6.5 | 1.2312 | 0.0082 | -0.0584 | 150.1463
7 | 1.286 | 0.0085 | -0.057 | 151.2941
7.5 | 1.3406 | 0.0088 | -0.0555 | 152.3409
8 | 1.3932 | 0.00923 | -0.0538 | 150.9426
8.5 | 1.4474 | 0.00954 | -0.0524 | 151.7191
9 | 1.5 | 0.00994 | -0.0507 | 150.9054
9.5 | 1.5507 | 0.01043 | -0.0487 | 148.6769
10 | 1.6031 | 0.0108 | -0.0469 | 148.4352
10.5 | 1.6524 | 0.01131 | -0.0448 | 146.1008
11 | 1.6996 | 0.01188 | -0.0423 | 143.064
11.5 | 1.7479 | 0.01235 | -0.0399 | 141.5304
12 | 1.7894 | 0.01302 | -0.0366 | 137.4347
12.5 | 1.8223 | 0.01373 | -0.0319 | 132.724
13 | 1.8609 | 0.01445 | -0.0284 | 128.782
13.5 | 1.8971 | 0.01551 | -0.0253 | 122.3146
14 | 1.9303 | 0.01687 | -0.0225 | 114.4221
14.5 | 1.9653 | 0.01829 | -0.0202 | 107.4522
15 | 1.9926 | 0.02041 | -0.0181 | 97.6286
15.5 | 2.0118 | 0.0234 | -0.0164 | 85.9744
16 | 2.035 | 0.02633 | -0.0154 | 77.2883
16.5 | 2.0456 | 0.03045 | -0.0145 | 67.179
17 | 2.0441 | 0.03576 | -0.014 | 57.1616
17.5 | 2.0434 | 0.04104 | -0.0136 | 49.7904
18 | 2.0299 | 0.04766 | -0.0138 | 42.5913
18.5 | 2.0008 | 0.05618 | -0.0148 | 35.6141
19 | 1.9742 | 0.06479 | -0.0163 | 30.4708
19.5 | 1.9366 | 0.07481 | -0.0186 | 25.8869
20 | 1.8851 | 0.08657 | -0.0217 | 21.7754

## 71. Re 4M Mach 0.50 (1)
BIGFOIL.COM POLAR EXPORT
goe769
GOE 769 |  |  |  | Cl Max: | 1.631 | at alpha= | 10 | deg
JavaFoil+Calcfoil stall+Eppler ext transition |  |  |  | L/D Max: | 115.748 | at alpha= | 3 | deg
Re: | 4000000 |  |  | Cd Min: | 0.00606 | at alpha= | -0.5 | deg
Mach: | 0.5 |  |  | Cl=0 at alpha= | -3.9231 | deg
|  |  |  | @ Cl=0.1, Cd= | 0.0072313
|  |  |  | @ Cl=0.4, Cd= | 0.00704
|  |  |  | @ Cl=0.6, Cd= | 0.0074339
alpha (deg) | Cl | Cd | Cm | Cl/Cd
-20 | -0.863 | 0.15944 | -0.044 | -5.412
-19.5 | -0.837 | 0.15944 | -0.044 | -5.25
-19 | -0.812 | 0.14944 | -0.044 | -5.431
-18.5 | -0.786 | 0.14408 | -0.044 | -5.454
-18 | -0.76 | 0.14615 | -0.043 | -5.198
-17.5 | -0.734 | 0.13562 | -0.043 | -5.412
-17 | -0.708 | 0.13188 | -0.043 | -5.368
-16.5 | -0.682 | 0.12632 | -0.043 | -5.398
-16 | -0.656 | 0.13172 | -0.042 | -4.977
-15.5 | -0.629 | 0.12261 | -0.042 | -5.13
-15 | -0.602 | 0.11964 | -0.041 | -5.03
-14.5 | -0.574 | 0.1159 | -0.04 | -4.952
-14 | -0.546 | 0.10398 | -0.038 | -5.254
-13.5 | -0.519 | 0.10204 | -0.038 | -5.09
-13 | -0.493 | 0.09659 | -0.037 | -5.1
-12.5 | -0.466 | 0.09654 | -0.037 | -4.828
-12 | -0.439 | 0.08994 | -0.037 | -4.887
-11.5 | -0.413 | 0.08397 | -0.037 | -4.915
-11 | -0.386 | 0.08357 | -0.036 | -4.618
-10.5 | -0.359 | 0.07775 | -0.037 | -4.619
-10 | -0.332 | 0.07756 | -0.037 | -4.286
-9.5 | -0.305 | 0.07044 | -0.037 | -4.337
-9 | -0.278 | 0.06489 | -0.036 | -4.29
-8.5 | -0.251 | 0.05787 | -0.037 | -4.346
-8 | -0.224 | 0.05331 | -0.037 | -4.208
-7.5 | -0.197 | 0.04942 | -0.038 | -3.994
-7 | -0.171 | 0.04512 | -0.04 | -3.781
-6.5 | -0.192 | 0.04561 | -0.033 | -4.214
-6 | -0.188 | 0.03759 | -0.043 | -5.007
-5.5 | -0.157 | 0.03068 | -0.048 | -5.107
-5 | -0.13 | 0.00849 | -0.066 | -15.342
-4.5 | -0.073 | 0.00748 | -0.067 | -9.767
-4 | -0.01 | 0.00724 | -0.067 | -1.429
-3.5 | 0.055 | 0.00705 | -0.067 | 7.822
-3 | 0.122 | 0.00732 | -0.067 | 16.733
-2.5 | 0.191 | 0.00716 | -0.067 | 26.666
-2 | 0.26 | 0.00618 | -0.067 | 42.062
-1.5 | 0.33 | 0.00709 | -0.067 | 46.518
-1 | 0.4 | 0.00704 | -0.067 | 56.81
-0.5 | 0.47 | 0.00606 | -0.067 | 77.48
0 | 0.543 | 0.00731 | -0.067 | 74.241
0.5 | 0.612 | 0.00746 | -0.068 | 81.976
1 | 0.68 | 0.00762 | -0.068 | 89.251
1.5 | 0.749 | 0.00669 | -0.068 | 111.869
2 | 0.817 | 0.00836 | -0.068 | 97.73
2.5 | 0.875 | 0.00903 | -0.067 | 96.892
3 | 0.951 | 0.00822 | -0.068 | 115.748
3.5 | 1.006 | 0.00882 | -0.067 | 114.109
4 | 1.071 | 0.00927 | -0.068 | 115.479
4.5 | 1.133 | 0.00994 | -0.068 | 113.974
5 | 1.195 | 0.01046 | -0.068 | 114.224
5.5 | 1.254 | 0.01118 | -0.068 | 112.151
6 | 1.31 | 0.01212 | -0.068 | 108.096
6.5 | 1.366 | 0.01279 | -0.068 | 106.82
7 | 1.418 | 0.01395 | -0.067 | 101.596
7.5 | 1.468 | 0.01492 | -0.067 | 98.411
8 | 1.511 | 0.01639 | -0.067 | 92.232
8.5 | 1.549 | 0.01801 | -0.067 | 85.999
9 | 1.585 | 0.01972 | -0.066 | 80.374
9.5 | 1.61 | 0.0223 | -0.066 | 72.192
10 | 1.631 | 0.02506 | -0.065 | 65.071
10.5 | 1.63 | 0.03166 | -0.064 | 51.489
11 | 1.627 | 0.03784 | -0.063 | 43.007
11.5 | 1.614 | 0.04336 | -0.063 | 37.228
12 | 1.573 | 0.05261 | -0.061 | 29.895
12.5 | 1.497 | 0.06314 | -0.06 | 23.714
13 | 1.28 | 0.08034 | -0.058 | 15.933
13.5 | 1.019 | 0.10973 | -0.053 | 9.289
14 | 1.045 | 0.12436 | -0.053 | 8.402
14.5 | 1.073 | 0.12827 | -0.053 | 8.365
15 | 1.095 | 0.15259 | -0.052 | 7.178

## 72. Re 4M Mach 0.50 (2)
BIGFOIL.COM POLAR EXPORT
goe769
GOE 769 |  |  |  | Cl Max: | 1.8715 | at alpha= | 12 | deg
XFOIL ncrit=9 |  |  |  | L/D Max: | 143.606 | at alpha= | 5.5 | deg
Re: | 4000000 |  |  | Cd Min: | 0.25011 | at alpha= | -20 | deg
Mach: | 0.5 |  |  | Cl=0 at alpha= | -3.7041 | deg
|  |  |  | @ Cl=0.1, Cd= | 0.0085276
|  |  |  | @ Cl=0.4, Cd= | 0.0078372
|  |  |  | @ Cl=0.6, Cd= | 0.0079757
alpha (deg) | Cl | Cd | Cm | Cl/Cd
-20 | -0.6293 | 0.25011 | 0.0486 | -2.5161
-19.5 | -0.6093 | 0.24094 | 0.0436 | -2.5288
-19 | -0.5839 | 0.23506 | 0.0398 | -2.484
-18.5 | -0.5597 | 0.22848 | 0.0358 | -2.4497
-18 | -0.5369 | 0.22123 | 0.0317 | -2.4269
-17.5 | -0.5183 | 0.21182 | 0.0269 | -2.4469
-17 | -0.4925 | 0.20622 | 0.0236 | -2.3882
-16.5 | -0.4695 | 0.19933 | 0.0199 | -2.3554
-16 | -0.4456 | 0.19294 | 0.0165 | -2.3095
-15.5 | -0.4243 | 0.18569 | 0.0129 | -2.285
-15 | -0.4093 | 0.17611 | 0.0085 | -2.3241
-14.5 | -0.309 | 0.16162 | -0.0185 | -1.9119
-14 | -0.2659 | 0.15414 | -0.0276 | -1.7251
-13.5 | -0.247 | 0.14711 | -0.0307 | -1.679
-13 | -0.2267 | 0.14034 | -0.034 | -1.6154
-12.5 | -0.2101 | 0.13272 | -0.0375 | -1.583
-12 | -0.1983 | 0.12415 | -0.0415 | -1.5973
-11.5 | -0.1787 | 0.11779 | -0.0446 | -1.5171
-11 | -0.1568 | 0.11215 | -0.0472 | -1.3981
-10.5 | -0.1359 | 0.10633 | -0.0499 | -1.2781
-10 | -0.1186 | 0.10001 | -0.0527 | -1.1859
-9.5 | -0.1048 | 0.09335 | -0.0557 | -1.1227
-9 | -0.0983 | 0.08577 | -0.0591 | -1.1461
-8.5 | -0.1024 | 0.07719 | -0.0632 | -1.3266
-8 | -0.0948 | 0.07101 | -0.0658 | -1.335
-7.5 | -0.0877 | 0.06526 | -0.068 | -1.3439
-7 | -0.0935 | 0.0586 | -0.0706 | -1.5956
-6.5 | -0.1201 | 0.05198 | -0.0723 | -2.3105
-6 | -0.1729 | 0.03609 | -0.0866 | -4.7908
-5.5 | -0.2215 | 0.01629 | -0.0929 | -13.5973
-5 | -0.1742 | 0.0122 | -0.0896 | -14.2787
-4.5 | -0.1102 | 0.01047 | -0.0863 | -10.5253
-4 | -0.0416 | 0.0095 | -0.0834 | -4.3789
-3.5 | 0.0287 | 0.00891 | -0.0808 | 3.2211
-3 | 0.0994 | 0.00853 | -0.0786 | 11.653
-2.5 | 0.1702 | 0.00825 | -0.0766 | 20.6303
-2 | 0.2406 | 0.00799 | -0.0747 | 30.1126
-1.5 | 0.311 | 0.00788 | -0.073 | 39.467
-1 | 0.3808 | 0.00784 | -0.0714 | 48.5714
-0.5 | 0.4503 | 0.00783 | -0.0698 | 57.5096
0 | 0.5191 | 0.00786 | -0.0683 | 66.0433
0.5 | 0.5866 | 0.00795 | -0.0667 | 73.7862
1 | 0.6545 | 0.00808 | -0.0651 | 81.0025
1.5 | 0.7229 | 0.00823 | -0.0636 | 87.8372
2 | 0.791 | 0.00844 | -0.0621 | 93.7204
2.5 | 0.8599 | 0.00858 | -0.0606 | 100.2214
3 | 0.9274 | 0.00877 | -0.0589 | 105.7469
3.5 | 0.9948 | 0.0088 | -0.0571 | 113.0455
4 | 1.0585 | 0.00881 | -0.0548 | 120.1476
5 | 1.2335 | 0.00865 | -0.0586 | 142.6012
5.5 | 1.2982 | 0.00904 | -0.0556 | 143.6062
6 | 1.3615 | 0.00951 | -0.0524 | 143.1651
6.5 | 1.4239 | 0.01005 | -0.0488 | 141.6816
7 | 1.4863 | 0.01057 | -0.0451 | 140.6149
7.5 | 1.5441 | 0.01126 | -0.0407 | 137.1314
8 | 1.6021 | 0.01191 | -0.0362 | 134.5172
8.5 | 1.6487 | 0.01268 | -0.0299 | 130.0237
9 | 1.6915 | 0.01381 | -0.0238 | 122.4837
9.5 | 1.7405 | 0.01506 | -0.0191 | 115.571
10 | 1.7839 | 0.0169 | -0.0149 | 105.5562
10.5 | 1.8186 | 0.01976 | -0.0118 | 92.0344
11 | 1.8465 | 0.02362 | -0.0098 | 78.1753
11.5 | 1.8672 | 0.02818 | -0.0082 | 66.2598
12 | 1.8715 | 0.03385 | -0.0068 | 55.288
12.5 | 1.858 | 0.04078 | -0.006 | 45.5615
13 | 1.8265 | 0.04917 | -0.0062 | 37.1466
13.5 | 1.7893 | 0.05834 | -0.0073 | 30.6702
14 | 1.7547 | 0.06761 | -0.0089 | 25.9533
14.5 | 1.7186 | 0.07725 | -0.0112 | 22.2472
15 | 1.6788 | 0.08743 | -0.0141 | 19.2016
15.5 | 1.6365 | 0.09808 | -0.0176 | 16.6854
16 | 1.6021 | 0.10825 | -0.0211 | 14.8
16.5 | 1.578 | 0.11747 | -0.0242 | 13.4332
17 | 1.5539 | 0.12694 | -0.0278 | 12.2412

## 73. Re 5M Mach 0.00 (1)
BIGFOIL.COM POLAR EXPORT
goe769
GOE 769 |  |  |  | Cl Max: | 2.149 | at alpha= | 18.5 | deg
JavaFoil+Calcfoil stall+Eppler ext transition |  |  |  | L/D Max: | 173.134 | at alpha= | 4 | deg
Re: | 5000000 |  |  | Cd Min: | 0.00531 | at alpha= | 3 | deg
Mach: | 0 |  |  | Cl=0 at alpha= | -3.9224 | deg
|  |  |  | @ Cl=0.1, Cd= | 0.0058931
|  |  |  | @ Cl=0.4, Cd= | 0.005884
|  |  |  | @ Cl=0.6, Cd= | 0.0069102
alpha (deg) | Cl | Cd | Cm | Cl/Cd
-20 | -0.763 | 0.14678 | -0.037 | -5.2
-19.5 | -0.769 | 0.13294 | -0.039 | -5.787
-19 | -0.771 | 0.12678 | -0.039 | -6.083
-18.5 | -0.769 | 0.12756 | -0.037 | -6.03
-18 | -0.771 | 0.11585 | -0.039 | -6.657
-17.5 | -0.769 | 0.1096 | -0.039 | -7.019
-17 | -0.766 | 0.10406 | -0.039 | -7.364
-16.5 | -0.762 | 0.0984 | -0.04 | -7.741
-16 | -0.751 | 0.09875 | -0.038 | -7.603
-15.5 | -0.742 | 0.09504 | -0.038 | -7.803
-15 | -0.731 | 0.09014 | -0.038 | -8.109
-14.5 | -0.718 | 0.08535 | -0.038 | -8.418
-14 | -0.704 | 0.08048 | -0.038 | -8.749
-13.5 | -0.688 | 0.07528 | -0.039 | -9.144
-13 | -0.672 | 0.06832 | -0.04 | -9.837
-12.5 | -0.652 | 0.06394 | -0.04 | -10.195
-12 | -0.627 | 0.06217 | -0.04 | -10.085
-11.5 | -0.606 | 0.05478 | -0.042 | -11.071
-11 | -0.582 | 0.04916 | -0.043 | -11.845
-10.5 | -0.556 | 0.04377 | -0.044 | -12.702
-10 | -0.527 | 0.0393 | -0.045 | -13.405
-9.5 | -0.518 | 0.02247 | -0.051 | -23.071
-9 | -0.515 | 0.00999 | -0.057 | -51.509
-8.5 | -0.478 | 0.0084 | -0.057 | -56.924
-8 | -0.435 | 0.00764 | -0.058 | -56.893
-7.5 | -0.387 | 0.00728 | -0.058 | -53.169
-7 | -0.338 | 0.00702 | -0.058 | -48.152
-6.5 | -0.287 | 0.00675 | -0.058 | -42.45
-6 | -0.234 | 0.00653 | -0.058 | -35.779
-5.5 | -0.179 | 0.00628 | -0.058 | -28.54
-5 | -0.124 | 0.00623 | -0.058 | -19.848
-4.5 | -0.067 | 0.00615 | -0.058 | -10.88
-4 | -0.009 | 0.00604 | -0.058 | -1.543
-3.5 | 0.049 | 0.00655 | -0.058 | 7.479
-3 | 0.108 | 0.00579 | -0.058 | 18.653
-2.5 | 0.167 | 0.00646 | -0.058 | 25.892
-2 | 0.227 | 0.0057 | -0.058 | 39.844
-1.5 | 0.287 | 0.00557 | -0.058 | 51.548
-1 | 0.348 | 0.00643 | -0.058 | 54.065
-0.5 | 0.408 | 0.0058 | -0.058 | 70.358
0 | 0.472 | 0.00586 | -0.058 | 80.435
0.5 | 0.532 | 0.00577 | -0.059 | 92.099
1 | 0.592 | 0.0071 | -0.059 | 83.292
1.5 | 0.651 | 0.0057 | -0.059 | 114.18
2 | 0.711 | 0.00613 | -0.059 | 116.022
2.5 | 0.771 | 0.0062 | -0.059 | 124.292
3 | 0.83 | 0.00531 | -0.059 | 156.25
3.5 | 0.89 | 0.00681 | -0.059 | 130.546
4 | 0.949 | 0.00548 | -0.059 | 173.134
4.5 | 1.008 | 0.0075 | -0.059 | 134.348
5 | 1.066 | 0.00773 | -0.06 | 137.971
5.5 | 1.125 | 0.00796 | -0.06 | 141.299
6 | 1.183 | 0.00843 | -0.06 | 140.265
6.5 | 1.241 | 0.00866 | -0.06 | 143.23
7 | 1.299 | 0.00904 | -0.06 | 143.563
7.5 | 1.356 | 0.00936 | -0.06 | 144.869
8 | 1.412 | 0.00988 | -0.061 | 142.854
8.5 | 1.467 | 0.01031 | -0.061 | 142.286
9 | 1.522 | 0.01068 | -0.061 | 142.513
9.5 | 1.576 | 0.0093 | -0.061 | 169.481
10 | 1.629 | 0.00973 | -0.061 | 167.373
10.5 | 1.682 | 0.01007 | -0.062 | 166.964
11 | 1.733 | 0.01053 | -0.062 | 164.586
11.5 | 1.75 | 0.01389 | -0.061 | 125.93
12 | 1.79 | 0.01505 | -0.061 | 118.94
12.5 | 1.825 | 0.01671 | -0.061 | 109.159
13 | 1.863 | 0.01806 | -0.061 | 103.135
13.5 | 1.893 | 0.02034 | -0.06 | 93.074
14 | 1.925 | 0.0225 | -0.06 | 85.58
14.5 | 1.962 | 0.02405 | -0.06 | 81.557
15 | 1.992 | 0.02651 | -0.06 | 75.134
15.5 | 2.023 | 0.02901 | -0.06 | 69.738
16 | 2.054 | 0.03171 | -0.06 | 64.768
16.5 | 2.084 | 0.03399 | -0.06 | 61.304
17 | 2.105 | 0.03714 | -0.06 | 56.692
17.5 | 2.126 | 0.03988 | -0.06 | 53.312
18 | 2.142 | 0.04409 | -0.06 | 48.584
18.5 | 2.149 | 0.04685 | -0.06 | 45.868
19 | 2.149 | 0.05079 | -0.06 | 42.321
19.5 | 2.112 | 0.07053 | -0.058 | 29.94
20 | 2.103 | 0.07693 | -0.058 | 27.34

## 74. Re 5M Mach 0.00 (2)
BIGFOIL.COM POLAR EXPORT
goe769
GOE 769 |  |  |  | Cl Max: | 2.1057 | at alpha= | 18.5 | deg
XFOIL ncrit=9 |  |  |  | L/D Max: | 162.593 | at alpha= | 9 | deg
Re: | 5000000 |  |  | Cd Min: | 0.0513 | at alpha= | 20 | deg
Mach: | 0 |  |  | Cl=0 at alpha= | -3.8068 | deg
|  |  |  | @ Cl=0.1, Cd= | 0.0072016
|  |  |  | @ Cl=0.4, Cd= | 0.0069422
|  |  |  | @ Cl=0.6, Cd= | 0.0071615
alpha (deg) | Cl | Cd | Cm | Cl/Cd
-18.5 | -1.464 | 0.02913 | -0.0997 | -50.2575
-18 | -1.4611 | 0.02617 | -0.096 | -55.8311
-17.5 | -1.4358 | 0.02404 | -0.0935 | -59.7255
-17 | -1.4034 | 0.02236 | -0.091 | -62.7639
-16.5 | -1.3638 | 0.02122 | -0.0888 | -64.2696
-16 | -1.3239 | 0.02002 | -0.0865 | -66.1289
-15.5 | -1.2827 | 0.0189 | -0.0842 | -67.8677
-15 | -1.2405 | 0.01786 | -0.0818 | -69.4569
-14.5 | -1.1984 | 0.01687 | -0.0792 | -71.0373
-13.5 | -1.0897 | 0.01439 | -0.079 | -75.7262
-13 | -1.0224 | 0.01304 | -0.0815 | -78.4049
-12.5 | -0.9555 | 0.0123 | -0.0834 | -77.6829
-12 | -0.9084 | 0.01187 | -0.0811 | -76.5291
-11.5 | -0.8573 | 0.01142 | -0.0795 | -75.0701
-11 | -0.8045 | 0.01099 | -0.0782 | -73.2029
-10.5 | -0.7506 | 0.01058 | -0.077 | -70.9452
-10 | -0.696 | 0.0102 | -0.0759 | -68.2353
-9.5 | -0.6409 | 0.00982 | -0.0749 | -65.2648
-9 | -0.5853 | 0.00948 | -0.0739 | -61.7405
-8.5 | -0.5296 | 0.00917 | -0.073 | -57.7535
-8 | -0.4734 | 0.00888 | -0.0721 | -53.3108
-7.5 | -0.4169 | 0.00862 | -0.0713 | -48.3643
-7 | -0.3604 | 0.00839 | -0.0705 | -42.9559
-6.5 | -0.3043 | 0.00807 | -0.0696 | -37.7076
-6 | -0.2486 | 0.00785 | -0.0687 | -31.6688
-5.5 | -0.1927 | 0.00772 | -0.0678 | -24.9611
-5 | -0.136 | 0.0076 | -0.0671 | -17.8947
-4.5 | -0.0791 | 0.00749 | -0.0664 | -10.5607
-4 | -0.0221 | 0.0074 | -0.0657 | -2.9865
-3.5 | 0.0351 | 0.00733 | -0.0651 | 4.7885
-3 | 0.092 | 0.00721 | -0.0644 | 12.7601
-2.5 | 0.1491 | 0.00715 | -0.0638 | 20.8531
-2 | 0.2067 | 0.0071 | -0.0632 | 29.1127
-1.5 | 0.2638 | 0.00704 | -0.0627 | 37.4716
-1 | 0.3208 | 0.00702 | -0.0621 | 45.698
-0.5 | 0.3779 | 0.00695 | -0.0616 | 54.3741
0 | 0.4348 | 0.00693 | -0.061 | 62.7417
0.5 | 0.4915 | 0.00696 | -0.0605 | 70.6178
1 | 0.5478 | 0.00705 | -0.06 | 77.7021
1.5 | 0.604 | 0.00717 | -0.0594 | 84.2399
2 | 0.66 | 0.0073 | -0.0588 | 90.411
2.5 | 0.7159 | 0.00741 | -0.0583 | 96.6127
3 | 0.7712 | 0.00742 | -0.0577 | 103.9353
3.5 | 0.8264 | 0.00739 | -0.0571 | 111.8268
4 | 0.8797 | 0.0072 | -0.0563 | 122.1806
4.5 | 0.9472 | 0.00648 | -0.0587 | 146.1728
5 | 1.0264 | 0.00671 | -0.0634 | 152.9657
5.5 | 1.0806 | 0.00699 | -0.0627 | 154.5923
6 | 1.1327 | 0.00719 | -0.0615 | 157.5382
6.5 | 1.1844 | 0.00746 | -0.0604 | 158.7668
7 | 1.2361 | 0.00774 | -0.0593 | 159.7028
7.5 | 1.2885 | 0.00797 | -0.0584 | 161.6688
8 | 1.3396 | 0.0083 | -0.0573 | 161.3976
8.5 | 1.3909 | 0.00859 | -0.0563 | 161.9208
9 | 1.4422 | 0.00887 | -0.0554 | 162.593
9.5 | 1.4916 | 0.00925 | -0.0542 | 161.2541
10 | 1.5413 | 0.00959 | -0.053 | 160.7195
10.5 | 1.5909 | 0.00991 | -0.052 | 160.5348
11 | 1.6381 | 0.01035 | -0.0506 | 158.2705
11.5 | 1.6854 | 0.01076 | -0.0492 | 156.6357
12 | 1.7312 | 0.01121 | -0.0477 | 154.4335
12.5 | 1.7744 | 0.01176 | -0.0459 | 150.8844
13 | 1.819 | 0.01217 | -0.0443 | 149.4659
13.5 | 1.8592 | 0.01274 | -0.0421 | 145.9341
14 | 1.8913 | 0.0134 | -0.0385 | 141.1418
14.5 | 1.9262 | 0.01395 | -0.0355 | 138.0789
15 | 1.9607 | 0.01477 | -0.033 | 132.7488
15.5 | 1.9918 | 0.01585 | -0.0306 | 125.6656
16 | 2.0245 | 0.0169 | -0.0287 | 119.7929
16.5 | 2.0486 | 0.01857 | -0.0265 | 110.3177
17 | 2.0724 | 0.02046 | -0.0247 | 101.2903
17.5 | 2.092 | 0.02286 | -0.0234 | 91.5136
18 | 2.1015 | 0.02632 | -0.0222 | 79.8442
18.5 | 2.1057 | 0.03049 | -0.0215 | 69.062
19 | 2.1008 | 0.03566 | -0.021 | 58.9119
19.5 | 2.0801 | 0.0426 | -0.021 | 48.8286
20 | 2.0464 | 0.0513 | -0.0217 | 39.8908

## 75. Re 5M Mach 0.10 (1)
BIGFOIL.COM POLAR EXPORT
goe769
GOE 769 |  |  |  | Cl Max: | 2.141 | at alpha= | 18.5 | deg
JavaFoil+Calcfoil stall+Eppler ext transition |  |  |  | L/D Max: | 172.49 | at alpha= | 4 | deg
Re: | 5000000 |  |  | Cd Min: | 0.00533 | at alpha= | 3 | deg
Mach: | 0.1 |  |  | Cl=0 at alpha= | -3.9224 | deg
|  |  |  | @ Cl=0.1, Cd= | 0.0059522
|  |  |  | @ Cl=0.4, Cd= | 0.0059403
|  |  |  | @ Cl=0.6, Cd= | 0.0070187
alpha (deg) | Cl | Cd | Cm | Cl/Cd
-20 | -0.726 | 0.14141 | -0.038 | -5.135
-19.5 | -0.732 | 0.13589 | -0.039 | -5.387
-19 | -0.736 | 0.12907 | -0.038 | -5.706
-18.5 | -0.74 | 0.12349 | -0.039 | -5.992
-18 | -0.742 | 0.11721 | -0.039 | -6.329
-17.5 | -0.742 | 0.11212 | -0.039 | -6.621
-17 | -0.741 | 0.10651 | -0.039 | -6.958
-16.5 | -0.736 | 0.10554 | -0.038 | -6.971
-16 | -0.731 | 0.10023 | -0.038 | -7.295
-15.5 | -0.725 | 0.0956 | -0.038 | -7.583
-15 | -0.716 | 0.09046 | -0.038 | -7.92
-14.5 | -0.705 | 0.08605 | -0.038 | -8.194
-14 | -0.692 | 0.08116 | -0.038 | -8.532
-13.5 | -0.677 | 0.07666 | -0.038 | -8.838
-13 | -0.664 | 0.06972 | -0.04 | -9.519
-12.5 | -0.645 | 0.06507 | -0.04 | -9.911
-12 | -0.621 | 0.06333 | -0.04 | -9.811
-11.5 | -0.6 | 0.05664 | -0.041 | -10.6
-11 | -0.577 | 0.05124 | -0.042 | -11.257
-10.5 | -0.55 | 0.04649 | -0.043 | -11.839
-10 | -0.527 | 0.03867 | -0.046 | -13.619
-9.5 | -0.498 | 0.03321 | -0.047 | -14.986
-9 | -0.496 | 0.01493 | -0.054 | -33.211
-8.5 | -0.476 | 0.00875 | -0.057 | -54.457
-8 | -0.435 | 0.00768 | -0.058 | -56.648
-7.5 | -0.388 | 0.00739 | -0.058 | -52.512
-7 | -0.339 | 0.00696 | -0.058 | -48.7
-6.5 | -0.287 | 0.0068 | -0.058 | -42.27
-6 | -0.235 | 0.00654 | -0.058 | -35.859
-5.5 | -0.18 | 0.00637 | -0.058 | -28.264
-5 | -0.124 | 0.00615 | -0.058 | -20.195
-4.5 | -0.067 | 0.00607 | -0.058 | -11.072
-4 | -0.009 | 0.00611 | -0.058 | -1.531
-3.5 | 0.049 | 0.00654 | -0.058 | 7.529
-3 | 0.108 | 0.00586 | -0.058 | 18.504
-2.5 | 0.168 | 0.00654 | -0.058 | 25.699
-2 | 0.228 | 0.00571 | -0.058 | 40.001
-1.5 | 0.289 | 0.00564 | -0.059 | 51.215
-1 | 0.349 | 0.00635 | -0.059 | 55.023
-0.5 | 0.41 | 0.00586 | -0.059 | 69.965
0 | 0.474 | 0.00576 | -0.059 | 82.21
0.5 | 0.534 | 0.00584 | -0.059 | 91.451
1 | 0.594 | 0.00712 | -0.059 | 83.545
1.5 | 0.655 | 0.00609 | -0.059 | 107.555
2 | 0.715 | 0.00612 | -0.059 | 116.784
2.5 | 0.775 | 0.00618 | -0.059 | 125.28
3 | 0.834 | 0.00533 | -0.059 | 156.405
3.5 | 0.894 | 0.00688 | -0.059 | 129.993
4 | 0.953 | 0.00553 | -0.06 | 172.49
4.5 | 1.012 | 0.00755 | -0.06 | 134.191
5 | 1.071 | 0.00775 | -0.06 | 138.247
5.5 | 1.13 | 0.00802 | -0.06 | 140.957
6 | 1.189 | 0.00837 | -0.06 | 141.96
6.5 | 1.247 | 0.00875 | -0.06 | 142.471
7 | 1.304 | 0.00913 | -0.061 | 142.828
7.5 | 1.362 | 0.00944 | -0.061 | 144.284
8 | 1.418 | 0.01011 | -0.061 | 140.245
8.5 | 1.473 | 0.01047 | -0.061 | 140.724
9 | 1.528 | 0.0108 | -0.061 | 141.546
9.5 | 1.582 | 0.00938 | -0.062 | 168.683
10 | 1.636 | 0.00983 | -0.062 | 166.457
10.5 | 1.688 | 0.01017 | -0.062 | 166.01
11 | 1.719 | 0.01306 | -0.061 | 131.638
11.5 | 1.753 | 0.01417 | -0.061 | 123.682
12 | 1.79 | 0.01565 | -0.061 | 114.403
12.5 | 1.824 | 0.01753 | -0.061 | 104.08
13 | 1.861 | 0.01902 | -0.061 | 97.842
13.5 | 1.894 | 0.02099 | -0.061 | 90.256
14 | 1.926 | 0.02326 | -0.06 | 82.792
14.5 | 1.961 | 0.02489 | -0.06 | 78.788
15 | 1.991 | 0.02747 | -0.06 | 72.479
15.5 | 2.023 | 0.02996 | -0.06 | 67.51
16 | 2.051 | 0.0328 | -0.06 | 62.543
16.5 | 2.082 | 0.03519 | -0.06 | 59.166
17 | 2.101 | 0.03852 | -0.06 | 54.554
17.5 | 2.121 | 0.0414 | -0.06 | 51.226
18 | 2.137 | 0.04553 | -0.06 | 46.926
18.5 | 2.141 | 0.04843 | -0.06 | 44.205
19 | 2.138 | 0.0525 | -0.06 | 40.717
19.5 | 2.097 | 0.07325 | -0.058 | 28.631
20 | 2.085 | 0.07981 | -0.058 | 26.119

## 76. Re 5M Mach 0.10 (2)
BIGFOIL.COM POLAR EXPORT
goe769
GOE 769 |  |  |  | Cl Max: | 2.1029 | at alpha= | 18 | deg
XFOIL ncrit=9 |  |  |  | L/D Max: | 162.076 | at alpha= | 9 | deg
Re: | 5000000 |  |  | Cd Min: | 0.05592 | at alpha= | 20 | deg
Mach: | 0.1 |  |  | Cl=0 at alpha= | -3.8033 | deg
|  |  |  | @ Cl=0.1, Cd= | 0.0072221
|  |  |  | @ Cl=0.4, Cd= | 0.0069662
|  |  |  | @ Cl=0.6, Cd= | 0.007182
alpha (deg) | Cl | Cd | Cm | Cl/Cd
-17.5 | -1.4114 | 0.02826 | -0.0981 | -49.9434
-17 | -1.3935 | 0.0254 | -0.0956 | -54.8622
-16.5 | -1.3602 | 0.02367 | -0.0931 | -57.4651
-16 | -1.3249 | 0.02199 | -0.0906 | -60.2501
-15.5 | -1.2862 | 0.02055 | -0.088 | -62.5888
-15 | -1.2457 | 0.01924 | -0.0854 | -64.7453
-14.5 | -1.2045 | 0.01803 | -0.0827 | -66.8053
-14 | -1.1605 | 0.01695 | -0.0801 | -68.4661
-13.5 | -1.0958 | 0.01589 | -0.0815 | -68.9616
-13 | -1.031 | 0.01402 | -0.0837 | -73.5378
-12.5 | -0.963 | 0.01296 | -0.0858 | -74.3056
-12 | -0.9164 | 0.01235 | -0.0832 | -74.2024
-11.5 | -0.8653 | 0.01179 | -0.0814 | -73.3927
-11 | -0.8122 | 0.01129 | -0.0799 | -71.9398
-10.5 | -0.7579 | 0.01083 | -0.0786 | -69.9815
-10 | -0.7028 | 0.01041 | -0.0774 | -67.512
-9.5 | -0.6472 | 0.00999 | -0.0762 | -64.7848
-9 | -0.591 | 0.00963 | -0.0751 | -61.3707
-8.5 | -0.5347 | 0.00928 | -0.0741 | -57.6185
-8 | -0.478 | 0.00898 | -0.0731 | -53.2294
-7.5 | -0.4209 | 0.0087 | -0.0722 | -48.3793
-7 | -0.3639 | 0.00845 | -0.0713 | -43.0651
-6.5 | -0.307 | 0.00818 | -0.0704 | -37.5306
-6 | -0.251 | 0.00791 | -0.0694 | -31.732
-5.5 | -0.1947 | 0.00777 | -0.0685 | -25.0579
-5 | -0.1376 | 0.00763 | -0.0677 | -18.0341
-4.5 | -0.0802 | 0.00752 | -0.0669 | -10.6649
-4 | -0.0227 | 0.00742 | -0.0662 | -3.0593
-3.5 | 0.035 | 0.00735 | -0.0655 | 4.7619
-3 | 0.0924 | 0.00723 | -0.0648 | 12.7801
-2.5 | 0.1499 | 0.00717 | -0.0642 | 20.9066
-2 | 0.2077 | 0.00712 | -0.0636 | 29.1713
-1.5 | 0.2654 | 0.00705 | -0.063 | 37.6454
-1 | 0.3228 | 0.00703 | -0.0624 | 45.9175
-0.5 | 0.3802 | 0.00698 | -0.0619 | 54.4699
0 | 0.4375 | 0.00694 | -0.0613 | 63.0403
0.5 | 0.4946 | 0.00697 | -0.0608 | 70.9613
1 | 0.5513 | 0.00707 | -0.0602 | 77.9774
1.5 | 0.6078 | 0.0072 | -0.0596 | 84.4167
2 | 0.6642 | 0.00733 | -0.059 | 90.6139
2.5 | 0.7206 | 0.00743 | -0.0584 | 96.9852
3 | 0.7762 | 0.00746 | -0.0578 | 104.0483
4 | 0.8854 | 0.00725 | -0.0564 | 122.1241
4.5 | 0.9541 | 0.00651 | -0.0589 | 146.5591
5 | 1.0337 | 0.00676 | -0.0635 | 152.9142
5.5 | 1.0878 | 0.00703 | -0.0626 | 154.7368
6 | 1.1403 | 0.00724 | -0.0614 | 157.5
6.5 | 1.1922 | 0.00752 | -0.0602 | 158.5372
7 | 1.2446 | 0.00779 | -0.0591 | 159.7689
7.5 | 1.2973 | 0.00804 | -0.0581 | 161.3557
8 | 1.3486 | 0.00838 | -0.057 | 160.9308
8.5 | 1.4007 | 0.00866 | -0.0559 | 161.7436
9 | 1.4522 | 0.00896 | -0.0549 | 162.0759
9.5 | 1.5018 | 0.00936 | -0.0536 | 160.4487
10 | 1.5524 | 0.00968 | -0.0524 | 160.3719
10.5 | 1.602 | 0.01004 | -0.0512 | 159.5618
11 | 1.6492 | 0.01051 | -0.0496 | 156.9172
11.5 | 1.6973 | 0.01089 | -0.0483 | 155.8586
12 | 1.7426 | 0.0114 | -0.0465 | 152.8596
12.5 | 1.7865 | 0.01192 | -0.0445 | 149.8742
13 | 1.8308 | 0.01237 | -0.0427 | 148.0032
13.5 | 1.8691 | 0.01301 | -0.04 | 143.6664
14 | 1.9002 | 0.01365 | -0.036 | 139.2088
14.5 | 1.9369 | 0.01429 | -0.0334 | 135.5423
15 | 1.9707 | 0.01526 | -0.0309 | 129.1415
15.5 | 2.0025 | 0.01638 | -0.0286 | 122.2527
16 | 2.0334 | 0.01764 | -0.0265 | 115.2721
16.5 | 2.0549 | 0.01964 | -0.0243 | 104.6283
17 | 2.0788 | 0.02171 | -0.0228 | 95.7531
17.5 | 2.0948 | 0.0246 | -0.0215 | 85.1545
18 | 2.1029 | 0.02841 | -0.0206 | 74.0197
18.5 | 2.1015 | 0.03327 | -0.02 | 63.165
19 | 2.0928 | 0.03894 | -0.0197 | 53.7442
19.5 | 2.0672 | 0.04657 | -0.02 | 44.3891
20 | 2.03 | 0.05592 | -0.0212 | 36.3019

## 77. Re 5M Mach 0.25 (1)
BIGFOIL.COM POLAR EXPORT
goe769
GOE 769 |  |  |  | Cl Max: | 2.081 | at alpha= | 18 | deg
JavaFoil+Calcfoil stall+Eppler ext transition |  |  |  | L/D Max: | 178.682 | at alpha= | 4 | deg
Re: | 5000000 |  |  | Cd Min: | 0.00517 | at alpha= | -3 | deg
Mach: | 0.25 |  |  | Cl=0 at alpha= | -3.9167 | deg
|  |  |  | @ Cl=0.1, Cd= | 0.0053125
|  |  |  | @ Cl=0.4, Cd= | 0.0059184
|  |  |  | @ Cl=0.6, Cd= | 0.0069523
alpha (deg) | Cl | Cd | Cm | Cl/Cd
-18.5 | -0.452 | 0.13238 | -0.038 | -3.414
-18 | -0.479 | 0.12697 | -0.038 | -3.776
-17.5 | -0.504 | 0.12214 | -0.038 | -4.129
-17 | -0.526 | 0.1161 | -0.038 | -4.532
-16.5 | -0.542 | 0.12038 | -0.035 | -4.505
-16 | -0.558 | 0.11346 | -0.034 | -4.918
-15.5 | -0.572 | 0.1073 | -0.035 | -5.329
-15 | -0.583 | 0.10056 | -0.036 | -5.795
-14.5 | -0.59 | 0.09421 | -0.037 | -6.268
-14 | -0.594 | 0.08899 | -0.037 | -6.678
-13.5 | -0.595 | 0.08352 | -0.037 | -7.121
-13 | -0.592 | 0.078 | -0.038 | -7.584
-12.5 | -0.585 | 0.07198 | -0.039 | -8.132
-12 | -0.574 | 0.06825 | -0.038 | -8.407
-11.5 | -0.561 | 0.0626 | -0.04 | -8.965
-11 | -0.544 | 0.05768 | -0.04 | -9.432
-10.5 | -0.523 | 0.05378 | -0.041 | -9.73
-10 | -0.5 | 0.04953 | -0.042 | -10.087
-9.5 | -0.474 | 0.04441 | -0.043 | -10.678
-9 | -0.447 | 0.03859 | -0.045 | -11.577
-8.5 | -0.423 | 0.02892 | -0.049 | -14.632
-8 | -0.419 | 0.01195 | -0.057 | -35.023
-7.5 | -0.388 | 0.00819 | -0.059 | -47.371
-7 | -0.341 | 0.00789 | -0.06 | -43.205
-6.5 | -0.291 | 0.00701 | -0.06 | -41.457
-6 | -0.238 | 0.00662 | -0.06 | -35.964
-5.5 | -0.183 | 0.00644 | -0.06 | -28.452
-5 | -0.127 | 0.00694 | -0.06 | -18.258
-4.5 | -0.069 | 0.00613 | -0.06 | -11.197
-4 | -0.01 | 0.00605 | -0.06 | -1.584
-3.5 | 0.05 | 0.00596 | -0.06 | 8.454
-3 | 0.111 | 0.00517 | -0.06 | 21.528
-2.5 | 0.172 | 0.0066 | -0.06 | 26.141
-2 | 0.234 | 0.00565 | -0.06 | 41.428
-1.5 | 0.296 | 0.00557 | -0.06 | 53.239
-1 | 0.359 | 0.00654 | -0.06 | 54.817
-0.5 | 0.421 | 0.0056 | -0.06 | 75.225
0 | 0.487 | 0.00568 | -0.06 | 85.704
0.5 | 0.549 | 0.00574 | -0.06 | 95.639
1 | 0.61 | 0.00719 | -0.061 | 84.864
1.5 | 0.672 | 0.00598 | -0.061 | 112.409
2 | 0.734 | 0.00602 | -0.061 | 121.99
2.5 | 0.795 | 0.00618 | -0.061 | 128.692
3 | 0.856 | 0.00699 | -0.061 | 122.54
3.5 | 0.917 | 0.00717 | -0.061 | 127.966
4 | 0.978 | 0.00547 | -0.061 | 178.682
4.5 | 1.039 | 0.00779 | -0.061 | 133.266
5 | 1.099 | 0.00813 | -0.062 | 135.228
5.5 | 1.159 | 0.00843 | -0.062 | 137.501
6 | 1.218 | 0.00883 | -0.062 | 138.009
6.5 | 1.278 | 0.00913 | -0.062 | 139.962
7 | 1.336 | 0.00959 | -0.062 | 139.382
7.5 | 1.395 | 0.01015 | -0.062 | 137.404
8 | 1.452 | 0.01069 | -0.063 | 135.796
8.5 | 1.507 | 0.01109 | -0.063 | 135.87
9 | 1.562 | 0.01163 | -0.063 | 134.322
9.5 | 1.594 | 0.01239 | -0.062 | 128.708
10 | 1.641 | 0.01303 | -0.062 | 125.93
10.5 | 1.685 | 0.01388 | -0.062 | 121.361
11 | 1.729 | 0.01463 | -0.062 | 118.164
11.5 | 1.764 | 0.01628 | -0.062 | 108.381
12 | 1.798 | 0.01831 | -0.062 | 98.232
12.5 | 1.829 | 0.02079 | -0.061 | 87.97
13 | 1.861 | 0.02276 | -0.061 | 81.755
13.5 | 1.888 | 0.026 | -0.061 | 72.602
14 | 1.919 | 0.0285 | -0.061 | 67.329
14.5 | 1.951 | 0.03054 | -0.061 | 63.883
15 | 1.977 | 0.03372 | -0.061 | 58.629
15.5 | 2.003 | 0.03699 | -0.061 | 54.144
16 | 2.029 | 0.03976 | -0.061 | 51.033
16.5 | 2.052 | 0.04362 | -0.06 | 47.05
17 | 2.067 | 0.04662 | -0.061 | 44.325
17.5 | 2.024 | 0.07376 | -0.058 | 27.434
18 | 2.081 | 0.05511 | -0.06 | 37.768
18.5 | 2.063 | 0.06028 | -0.06 | 34.226
19 | 1.999 | 0.08654 | -0.058 | 23.103
19.5 | 1.972 | 0.09292 | -0.058 | 21.227
20 | 1.939 | 0.1007 | -0.058 | 19.257

## 78. Re 5M Mach 0.25 (2)
BIGFOIL.COM POLAR EXPORT
goe769
GOE 769 |  |  |  | Cl Max: | 2.0881 | at alpha= | 17 | deg
XFOIL ncrit=9 |  |  |  | L/D Max: | 159.51 | at alpha= | 8 | deg
Re: | 5000000 |  |  | Cd Min: | 0.19939 | at alpha= | -18 | deg
Mach: | 0.25 |  |  | Cl=0 at alpha= | -3.7812 | deg
|  |  |  | @ Cl=0.1, Cd= | 0.007359
|  |  |  | @ Cl=0.4, Cd= | 0.0070877
|  |  |  | @ Cl=0.6, Cd= | 0.0072864
alpha (deg) | Cl | Cd | Cm | Cl/Cd
-18 | -0.5362 | 0.19939 | 0.026 | -2.6892
-17.5 | -0.5167 | 0.1939 | 0.0229 | -2.6648
-17 | -0.4981 | 0.18816 | 0.0199 | -2.6472
-16.5 | -0.4794 | 0.18232 | 0.0169 | -2.6294
-16 | -0.4778 | 0.17098 | 0.0119 | -2.7945
-15.5 | -0.46 | 0.16527 | 0.0092 | -2.7833
-15 | -0.4393 | 0.16032 | 0.0068 | -2.7401
-14.5 | -0.4002 | 0.15149 | -0.0031 | -2.6418
-13.5 | -0.5416 | 0.10318 | -0.0289 | -5.2491
-13 | -1.0281 | 0.0276 | -0.0924 | -37.25
-12.5 | -0.9592 | 0.0214 | -0.1013 | -44.8224
-12 | -0.9252 | 0.01925 | -0.0975 | -48.0623
-11.5 | -0.895 | 0.01593 | -0.0939 | -56.1833
-11 | -0.847 | 0.01427 | -0.091 | -59.3553
-10.5 | -0.7937 | 0.01309 | -0.0886 | -60.6341
-10 | -0.7376 | 0.0122 | -0.0864 | -60.459
-9.5 | -0.6802 | 0.01144 | -0.0843 | -59.458
-9 | -0.6217 | 0.0108 | -0.0825 | -57.5648
-8.5 | -0.5627 | 0.01021 | -0.0808 | -55.1126
-8 | -0.5034 | 0.00972 | -0.0791 | -51.7901
-7.5 | -0.4437 | 0.00929 | -0.0776 | -47.761
-7 | -0.3838 | 0.00892 | -0.0762 | -43.0269
-6.5 | -0.3237 | 0.00863 | -0.0749 | -37.5087
-6 | -0.2639 | 0.00844 | -0.0736 | -31.2678
-5.5 | -0.2057 | 0.00808 | -0.0722 | -25.4579
-5 | -0.1463 | 0.00788 | -0.071 | -18.566
-4.5 | -0.0864 | 0.00772 | -0.0699 | -11.1917
-4 | -0.0263 | 0.00759 | -0.069 | -3.4651
-3.5 | 0.0338 | 0.00747 | -0.0681 | 4.5248
-3 | 0.094 | 0.00737 | -0.0672 | 12.7544
-2.5 | 0.1539 | 0.00726 | -0.0664 | 21.1983
-1.5 | 0.2739 | 0.00715 | -0.0649 | 38.3077
-1 | 0.3338 | 0.00711 | -0.0642 | 46.948
-0.5 | 0.3932 | 0.00709 | -0.0634 | 55.4584
0 | 0.4523 | 0.00707 | -0.0627 | 63.9745
0.5 | 0.5114 | 0.00711 | -0.062 | 71.9269
1 | 0.57 | 0.00722 | -0.0612 | 78.9474
1.5 | 0.6287 | 0.00735 | -0.0605 | 85.5374
2 | 0.6873 | 0.0075 | -0.0598 | 91.64
2.5 | 0.7462 | 0.00758 | -0.0592 | 98.4433
3 | 0.8043 | 0.00763 | -0.0584 | 105.4128
3.5 | 0.862 | 0.00761 | -0.0576 | 113.272
4 | 0.9178 | 0.00749 | -0.0566 | 122.5367
4.5 | 0.9916 | 0.00671 | -0.0596 | 147.7794
5 | 1.0731 | 0.00704 | -0.0638 | 152.429
5.5 | 1.1279 | 0.00725 | -0.0623 | 155.5724
6 | 1.1816 | 0.00756 | -0.0607 | 156.2963
6.5 | 1.2365 | 0.00783 | -0.0593 | 157.9183
7 | 1.2917 | 0.00811 | -0.0579 | 159.2725
7.5 | 1.3455 | 0.00848 | -0.0564 | 158.6675
8 | 1.4005 | 0.00878 | -0.055 | 159.5103
8.5 | 1.4544 | 0.00913 | -0.0535 | 159.299
9 | 1.5065 | 0.00957 | -0.0517 | 157.419
9.5 | 1.5602 | 0.0099 | -0.0502 | 157.596
10 | 1.6115 | 0.01035 | -0.0483 | 155.7005
10.5 | 1.6613 | 0.01085 | -0.0461 | 153.1152
11 | 1.7123 | 0.01126 | -0.0442 | 152.0693
11.5 | 1.7591 | 0.01183 | -0.0416 | 148.6982
12 | 1.8039 | 0.01244 | -0.0388 | 145.008
12.5 | 1.8447 | 0.01302 | -0.0352 | 141.682
13 | 1.8792 | 0.0138 | -0.031 | 136.1739
13.5 | 1.9182 | 0.01467 | -0.0279 | 130.7566
14 | 1.956 | 0.01569 | -0.0251 | 124.6654
14.5 | 1.9882 | 0.01713 | -0.0222 | 116.0654
15 | 2.0174 | 0.01894 | -0.0198 | 106.5153
15.5 | 2.0463 | 0.02101 | -0.0179 | 97.3965
16 | 2.0634 | 0.02421 | -0.0163 | 85.2292
16.5 | 2.0781 | 0.02788 | -0.0152 | 74.5373
17 | 2.0881 | 0.03207 | -0.0144 | 65.1107
17.5 | 2.0772 | 0.0382 | -0.014 | 54.377
18 | 2.0679 | 0.04431 | -0.0138 | 46.6689
18.5 | 2.0433 | 0.05219 | -0.0145 | 39.1512
19 | 2.0066 | 0.06175 | -0.0161 | 32.4955
19.5 | 1.9672 | 0.07186 | -0.0183 | 27.3755
20 | 1.9103 | 0.08418 | -0.0216 | 22.693

## 79. Re 5M Mach 0.50 (1)
BIGFOIL.COM POLAR EXPORT
goe769
GOE 769 |  |  |  | Cl Max: | 1.632 | at alpha= | 10.5 | deg
JavaFoil+Calcfoil stall+Eppler ext transition |  |  |  | L/D Max: | 121.638 | at alpha= | 2 | deg
Re: | 5000000 |  |  | Cd Min: | 0.00599 | at alpha= | -2 | deg
Mach: | 0.5 |  |  | Cl=0 at alpha= | -3.9231 | deg
|  |  |  | @ Cl=0.1, Cd= | 0.0070227
|  |  |  | @ Cl=0.4, Cd= | 0.00691
|  |  |  | @ Cl=0.6, Cd= | 0.0070483
alpha (deg) | Cl | Cd | Cm | Cl/Cd
-20 | -0.863 | 0.15586 | -0.045 | -5.539
-19.5 | -0.837 | 0.15623 | -0.044 | -5.361
-19 | -0.812 | 0.14601 | -0.044 | -5.561
-18.5 | -0.786 | 0.14056 | -0.044 | -5.593
-18 | -0.76 | 0.1426 | -0.043 | -5.33
-17.5 | -0.734 | 0.13196 | -0.043 | -5.564
-17 | -0.708 | 0.12822 | -0.043 | -5.523
-16.5 | -0.682 | 0.12335 | -0.043 | -5.53
-16 | -0.656 | 0.12879 | -0.043 | -5.093
-15.5 | -0.629 | 0.11978 | -0.042 | -5.253
-15 | -0.602 | 0.1157 | -0.042 | -5.206
-14.5 | -0.575 | 0.11244 | -0.04 | -5.112
-14 | -0.548 | 0.10113 | -0.04 | -5.419
-13.5 | -0.52 | 0.09822 | -0.038 | -5.289
-13 | -0.493 | 0.09545 | -0.037 | -5.163
-12.5 | -0.466 | 0.09219 | -0.038 | -5.057
-12 | -0.44 | 0.08619 | -0.037 | -5.1
-11.5 | -0.413 | 0.08297 | -0.037 | -4.976
-11 | -0.386 | 0.08148 | -0.037 | -4.738
-10.5 | -0.359 | 0.0756 | -0.037 | -4.751
-10 | -0.332 | 0.07408 | -0.037 | -4.488
-9.5 | -0.306 | 0.0689 | -0.037 | -4.434
-9 | -0.278 | 0.06365 | -0.037 | -4.375
-8.5 | -0.252 | 0.05655 | -0.037 | -4.45
-8 | -0.225 | 0.05221 | -0.038 | -4.305
-7.5 | -0.198 | 0.04772 | -0.04 | -4.15
-7 | -0.171 | 0.04409 | -0.041 | -3.879
-6.5 | -0.193 | 0.04449 | -0.035 | -4.332
-6 | -0.189 | 0.0361 | -0.044 | -5.238
-5.5 | -0.159 | 0.02764 | -0.051 | -5.741
-5 | -0.131 | 0.0078 | -0.066 | -16.837
-4.5 | -0.073 | 0.00724 | -0.067 | -10.093
-4 | -0.01 | 0.00697 | -0.067 | -1.487
-3.5 | 0.055 | 0.00711 | -0.067 | 7.761
-3 | 0.122 | 0.00698 | -0.067 | 17.547
-2.5 | 0.191 | 0.00695 | -0.067 | 27.449
-2 | 0.26 | 0.00599 | -0.067 | 43.448
-1.5 | 0.33 | 0.00686 | -0.067 | 48.057
-1 | 0.4 | 0.00691 | -0.067 | 57.837
-0.5 | 0.47 | 0.00612 | -0.067 | 76.817
0 | 0.543 | 0.00609 | -0.067 | 89.224
0.5 | 0.612 | 0.00725 | -0.068 | 84.4
1 | 0.68 | 0.00635 | -0.068 | 107.126
1.5 | 0.749 | 0.0065 | -0.068 | 115.235
2 | 0.817 | 0.00671 | -0.068 | 121.638
2.5 | 0.884 | 0.00864 | -0.068 | 102.329
3 | 0.942 | 0.00824 | -0.067 | 114.306
3.5 | 1.007 | 0.0086 | -0.068 | 117.124
4 | 1.071 | 0.00897 | -0.068 | 119.483
4.5 | 1.134 | 0.00962 | -0.068 | 117.842
5 | 1.196 | 0.01017 | -0.068 | 117.607
5.5 | 1.256 | 0.01066 | -0.068 | 117.872
6 | 1.313 | 0.01173 | -0.068 | 111.94
6.5 | 1.369 | 0.01237 | -0.068 | 110.673
7 | 1.422 | 0.0132 | -0.068 | 107.727
7.5 | 1.471 | 0.0145 | -0.067 | 101.417
8 | 1.516 | 0.01569 | -0.067 | 96.63
8.5 | 1.557 | 0.01691 | -0.067 | 92.067
9 | 1.589 | 0.01901 | -0.067 | 83.593
9.5 | 1.617 | 0.02081 | -0.066 | 77.682
10 | 1.63 | 0.02504 | -0.065 | 65.088
10.5 | 1.632 | 0.03111 | -0.064 | 52.451
11 | 1.626 | 0.03762 | -0.063 | 43.233
11.5 | 1.614 | 0.04303 | -0.063 | 37.515
12 | 1.577 | 0.05136 | -0.062 | 30.695
12.5 | 1.5 | 0.06081 | -0.06 | 24.668
13 | 1.284 | 0.07745 | -0.058 | 16.579
13.5 | 1.023 | 0.10601 | -0.054 | 9.646
14 | 1.046 | 0.11999 | -0.053 | 8.713
14.5 | 1.073 | 0.13073 | -0.053 | 8.208
15 | 1.097 | 0.15078 | -0.052 | 7.274
15.5 | 1.12 | 0.1254 | -0.051 | 8.934

## 80. Re 5M Mach 0.50 (2)
BIGFOIL.COM POLAR EXPORT
goe769
GOE 769 |  |  |  | Cl Max: | 1.9321 | at alpha= | 12 | deg
XFOIL ncrit=9 |  |  |  | L/D Max: | 151.789 | at alpha= | 5.5 | deg
Re: | 5000000 |  |  | Cd Min: | 0.24939 | at alpha= | -20 | deg
Mach: | 0.5 |  |  | Cl=0 at alpha= | -3.6896 | deg
|  |  |  | @ Cl=0.1, Cd= | 0.008066
|  |  |  | @ Cl=0.4, Cd= | 0.0075326
|  |  |  | @ Cl=0.6, Cd= | 0.007738
alpha (deg) | Cl | Cd | Cm | Cl/Cd
-20 | -0.634 | 0.24939 | 0.0491 | -2.5422
-19.5 | -0.6112 | 0.24192 | 0.0447 | -2.5265
-19 | -0.5917 | 0.23279 | 0.0398 | -2.5418
-18.5 | -0.5666 | 0.22677 | 0.036 | -2.4986
-18 | -0.5426 | 0.22012 | 0.0321 | -2.465
-17.5 | -0.5189 | 0.21327 | 0.0282 | -2.4331
-17 | -0.4994 | 0.20461 | 0.0238 | -2.4407
-16.5 | -0.4793 | 0.19669 | 0.0197 | -2.4368
-16 | -0.455 | 0.19055 | 0.0163 | -2.3878
-15.5 | -0.4242 | 0.18347 | 0.0109 | -2.3121
-14.5 | -0.2962 | 0.15741 | -0.026 | -1.8817
-14 | -0.2771 | 0.1505 | -0.0293 | -1.8412
-13.5 | -0.2527 | 0.14483 | -0.0322 | -1.7448
-13 | -0.2292 | 0.13893 | -0.0352 | -1.6498
-12.5 | -0.2096 | 0.13209 | -0.0384 | -1.5868
-12 | -0.1913 | 0.12508 | -0.0418 | -1.5294
-11.5 | -0.1779 | 0.11719 | -0.0456 | -1.518
-11 | -0.1673 | 0.10914 | -0.0494 | -1.5329
-10.5 | -0.148 | 0.10318 | -0.0522 | -1.4344
-10 | -0.1276 | 0.09761 | -0.0547 | -1.3072
-9.5 | -0.1092 | 0.09192 | -0.0572 | -1.188
-9 | -0.1017 | 0.0847 | -0.0604 | -1.2007
-8.5 | -0.1051 | 0.07639 | -0.0643 | -1.3758
-8 | -0.122 | 0.06716 | -0.0691 | -1.8166
-7 | -0.1462 | 0.0536 | -0.0742 | -2.7276
-6.5 | -0.1671 | 0.04596 | -0.0795 | -3.6358
-6 | -0.2127 | 0.02918 | -0.0919 | -7.2892
-5.5 | -0.2338 | 0.01433 | -0.0929 | -16.3154
-5 | -0.1807 | 0.01104 | -0.0893 | -16.3678
-4.5 | -0.1145 | 0.00961 | -0.086 | -11.9147
-4 | -0.0442 | 0.00886 | -0.0832 | -4.9887
-3.5 | 0.027 | 0.00841 | -0.0807 | 3.2105
-3 | 0.0987 | 0.00807 | -0.0786 | 12.2305
-2.5 | 0.17 | 0.00785 | -0.0766 | 21.6561
-2 | 0.2409 | 0.00772 | -0.0748 | 31.2047
-1.5 | 0.3115 | 0.00756 | -0.0731 | 41.2037
-1 | 0.3818 | 0.00753 | -0.0716 | 50.7039
-0.5 | 0.4514 | 0.00754 | -0.07 | 59.8674
0 | 0.5196 | 0.00765 | -0.0684 | 67.9216
0.5 | 0.5877 | 0.00772 | -0.0669 | 76.1269
1 | 0.6561 | 0.00782 | -0.0654 | 83.9003
1.5 | 0.7247 | 0.00797 | -0.0639 | 90.9285
2 | 0.7942 | 0.00809 | -0.0626 | 98.1706
2.5 | 0.8624 | 0.0083 | -0.061 | 103.9036
3 | 0.9318 | 0.00841 | -0.0595 | 110.7967
3.5 | 0.9989 | 0.00854 | -0.0577 | 116.9672
4 | 1.0662 | 0.00859 | -0.0558 | 124.1211
5 | 1.2423 | 0.00822 | -0.0599 | 151.1314
5.5 | 1.3069 | 0.00861 | -0.0569 | 151.7886
6 | 1.3705 | 0.00909 | -0.0536 | 150.7701
6.5 | 1.4361 | 0.00951 | -0.0505 | 151.0095
7 | 1.4982 | 0.01009 | -0.0467 | 148.4836
7.5 | 1.5609 | 0.01064 | -0.0428 | 146.7011
8 | 1.6213 | 0.01126 | -0.0385 | 143.9876
8.5 | 1.6731 | 0.01208 | -0.033 | 138.5017
9 | 1.7222 | 0.01283 | -0.0269 | 134.2323
9.5 | 1.771 | 0.01392 | -0.0216 | 127.227
10 | 1.8143 | 0.01555 | -0.0166 | 116.6752
10.5 | 1.8577 | 0.0176 | -0.0127 | 105.5511
11 | 1.8952 | 0.0205 | -0.0098 | 92.4488
11.5 | 1.9222 | 0.0245 | -0.0077 | 78.4571
12 | 1.9321 | 0.02981 | -0.0062 | 64.8138
12.5 | 1.9264 | 0.03616 | -0.005 | 53.2743
13 | 1.912 | 0.04314 | -0.0042 | 44.3208
13.5 | 1.8851 | 0.05122 | -0.0043 | 36.804
14 | 1.8453 | 0.06064 | -0.0056 | 30.4304
14.5 | 1.7988 | 0.07089 | -0.008 | 25.3745
15 | 1.7442 | 0.08215 | -0.0114 | 21.2319
15.5 | 1.7101 | 0.09193 | -0.0142 | 18.6022
16 | 1.6736 | 0.10209 | -0.0176 | 16.3934
16.5 | 1.6386 | 0.11229 | -0.0213 | 14.5926
17 | 1.5974 | 0.12334 | -0.026 | 12.9512

## 81. Re 6M Mach 0.00 (1)
BIGFOIL.COM POLAR EXPORT
goe769
GOE 769 |  |  |  | Cl Max: | 2.154 | at alpha= | 19 | deg
JavaFoil+Calcfoil stall+Eppler ext transition |  |  |  | L/D Max: | 173.689 | at alpha= | 10 | deg
Re: | 6000000 |  |  | Cd Min: | 0.00542 | at alpha= | 3.5 | deg
Mach: | 0 |  |  | Cl=0 at alpha= | -3.9224 | deg
|  |  |  | @ Cl=0.1, Cd= | 0.0056571
|  |  |  | @ Cl=0.4, Cd= | 0.0057933
|  |  |  | @ Cl=0.6, Cd= | 0.0058095
alpha (deg) | Cl | Cd | Cm | Cl/Cd
-20 | -0.764 | 0.14366 | -0.038 | -5.32
-19.5 | -0.77 | 0.13097 | -0.039 | -5.88
-19 | -0.771 | 0.12696 | -0.039 | -6.076
-18.5 | -0.77 | 0.12533 | -0.038 | -6.145
-18 | -0.771 | 0.11529 | -0.039 | -6.689
-17.5 | -0.77 | 0.10914 | -0.039 | -7.054
-17 | -0.766 | 0.10428 | -0.039 | -7.346
-16.5 | -0.761 | 0.09867 | -0.039 | -7.716
-16 | -0.751 | 0.09846 | -0.038 | -7.627
-15.5 | -0.742 | 0.09361 | -0.038 | -7.93
-15 | -0.732 | 0.08866 | -0.038 | -8.254
-14.5 | -0.72 | 0.08363 | -0.039 | -8.605
-14 | -0.706 | 0.0786 | -0.039 | -8.982
-13.5 | -0.69 | 0.07331 | -0.04 | -9.414
-13 | -0.674 | 0.06678 | -0.041 | -10.091
-12.5 | -0.653 | 0.06262 | -0.041 | -10.431
-12 | -0.629 | 0.0606 | -0.04 | -10.373
-11.5 | -0.61 | 0.05205 | -0.043 | -11.714
-11 | -0.586 | 0.04617 | -0.044 | -12.695
-10.5 | -0.56 | 0.04082 | -0.045 | -13.717
-10 | -0.532 | 0.03577 | -0.046 | -14.871
-9.5 | -0.543 | 0.01324 | -0.055 | -40.998
-9 | -0.519 | 0.00902 | -0.057 | -57.517
-8.5 | -0.481 | 0.00792 | -0.058 | -60.708
-8 | -0.435 | 0.00738 | -0.058 | -58.956
-7.5 | -0.388 | 0.00709 | -0.058 | -54.688
-7 | -0.338 | 0.00682 | -0.058 | -49.562
-6.5 | -0.287 | 0.00656 | -0.058 | -43.711
-6 | -0.234 | 0.00634 | -0.058 | -36.893
-5.5 | -0.179 | 0.00616 | -0.058 | -29.136
-5 | -0.124 | 0.00609 | -0.058 | -20.308
-4.5 | -0.067 | 0.006 | -0.058 | -11.149
-4 | -0.009 | 0.00585 | -0.058 | -1.593
-3.5 | 0.049 | 0.00583 | -0.058 | 8.409
-3 | 0.108 | 0.00563 | -0.058 | 19.173
-2.5 | 0.167 | 0.0056 | -0.058 | 29.904
-2 | 0.227 | 0.00554 | -0.058 | 40.977
-1.5 | 0.287 | 0.00618 | -0.058 | 46.487
-1 | 0.348 | 0.00627 | -0.058 | 55.434
-0.5 | 0.408 | 0.00572 | -0.058 | 71.343
0 | 0.472 | 0.00565 | -0.058 | 83.476
0.5 | 0.532 | 0.00563 | -0.059 | 94.492
1 | 0.592 | 0.0058 | -0.059 | 102
1.5 | 0.651 | 0.00587 | -0.059 | 110.879
2 | 0.711 | 0.00564 | -0.059 | 126.084
2.5 | 0.771 | 0.00578 | -0.059 | 133.296
3 | 0.83 | 0.00648 | -0.059 | 128.182
3.5 | 0.89 | 0.00542 | -0.059 | 164.112
4 | 0.949 | 0.00693 | -0.059 | 136.97
4.5 | 1.008 | 0.00731 | -0.059 | 137.824
5 | 1.066 | 0.0075 | -0.06 | 142.141
5.5 | 1.125 | 0.00779 | -0.06 | 144.463
6 | 1.183 | 0.00821 | -0.06 | 144.117
6.5 | 1.241 | 0.00848 | -0.06 | 146.266
7 | 1.299 | 0.00875 | -0.06 | 148.426
7.5 | 1.356 | 0.00915 | -0.061 | 148.12
8 | 1.412 | 0.00965 | -0.061 | 146.3
8.5 | 1.467 | 0.00994 | -0.061 | 147.539
9 | 1.522 | 0.0103 | -0.061 | 147.777
9.5 | 1.576 | 0.00909 | -0.061 | 173.357
10 | 1.629 | 0.00938 | -0.061 | 173.689
10.5 | 1.682 | 0.00979 | -0.062 | 171.766
11 | 1.733 | 0.01024 | -0.062 | 169.367
11.5 | 1.756 | 0.01357 | -0.061 | 129.423
12 | 1.79 | 0.01495 | -0.061 | 119.722
12.5 | 1.828 | 0.01635 | -0.061 | 111.753
13 | 1.865 | 0.0177 | -0.061 | 105.348
13.5 | 1.897 | 0.01972 | -0.061 | 96.168
14 | 1.931 | 0.02158 | -0.06 | 89.487
14.5 | 1.966 | 0.02311 | -0.06 | 85.092
15 | 1.998 | 0.02538 | -0.06 | 78.696
15.5 | 2.027 | 0.028 | -0.06 | 72.4
16 | 2.06 | 0.03 | -0.06 | 68.66
16.5 | 2.088 | 0.03274 | -0.06 | 63.788
17 | 2.113 | 0.0351 | -0.06 | 60.198
17.5 | 2.129 | 0.03919 | -0.06 | 54.318
18 | 2.148 | 0.04198 | -0.06 | 51.178
18.5 | 2.151 | 0.04557 | -0.06 | 47.214
19 | 2.154 | 0.04844 | -0.06 | 44.475
19.5 | 2.114 | 0.06921 | -0.058 | 30.546
20 | 2.108 | 0.07382 | -0.058 | 28.562

## 82. Re 6M Mach 0.00 (2)
BIGFOIL.COM POLAR EXPORT
goe769
GOE 769 |  |  |  | Cl Max: | 2.1184 | at alpha= | 18.5 | deg
XFOIL ncrit=9 |  |  |  | L/D Max: | 168.755 | at alpha= | 8.5 | deg
Re: | 6000000 |  |  | Cd Min: | 0.05412 | at alpha= | 20 | deg
Mach: | 0 |  |  | Cl=0 at alpha= | -3.8011 | deg
|  |  |  | @ Cl=0.1, Cd= | 0.0070243
|  |  |  | @ Cl=0.4, Cd= | 0.00678
|  |  |  | @ Cl=0.6, Cd= | 0.0070308
alpha (deg) | Cl | Cd | Cm | Cl/Cd
-19.5 | -1.5712 | 0.02825 | -0.1031 | -55.6177
-19 | -1.5691 | 0.02551 | -0.0991 | -61.5092
-18.5 | -1.5426 | 0.02362 | -0.0965 | -65.3091
-18 | -1.5105 | 0.022 | -0.094 | -68.6591
-17.5 | -1.4745 | 0.02059 | -0.0915 | -71.6124
-17 | -1.4352 | 0.01937 | -0.0892 | -74.094
-16.5 | -1.3922 | 0.01844 | -0.087 | -75.4989
-16 | -1.3491 | 0.01748 | -0.0848 | -77.1796
-15.5 | -1.3056 | 0.01653 | -0.0824 | -78.9837
-15 | -1.2617 | 0.01569 | -0.08 | -80.4143
-14.5 | -1.2128 | 0.01486 | -0.0784 | -81.6151
-14 | -1.1504 | 0.01404 | -0.0794 | -81.9373
-13.5 | -1.0897 | 0.01331 | -0.0799 | -81.8708
-13 | -1.0058 | 0.01264 | -0.0852 | -79.5728
-12.5 | -0.9603 | 0.01235 | -0.0825 | -77.7571
-12 | -0.9114 | 0.01171 | -0.0807 | -77.8309
-11.5 | -0.861 | 0.011 | -0.0791 | -78.2727
-11 | -0.8085 | 0.01045 | -0.0777 | -77.3684
-10.5 | -0.7544 | 0.01001 | -0.0766 | -75.3646
-10 | -0.6994 | 0.00962 | -0.0755 | -72.7027
-9.5 | -0.644 | 0.00928 | -0.0745 | -69.3966
-9 | -0.5882 | 0.00899 | -0.0736 | -65.4283
-8.5 | -0.532 | 0.00869 | -0.0727 | -61.2198
-8 | -0.4756 | 0.00841 | -0.0719 | -56.5517
-7.5 | -0.4191 | 0.00818 | -0.0711 | -51.2347
-7 | -0.3625 | 0.00797 | -0.0703 | -45.4831
-6.5 | -0.3057 | 0.00781 | -0.0695 | -39.1421
-6 | -0.2495 | 0.00773 | -0.0686 | -32.2768
-5.5 | -0.1937 | 0.00752 | -0.0677 | -25.758
-5 | -0.137 | 0.00737 | -0.067 | -18.5889
-4.5 | -0.08 | 0.00725 | -0.0663 | -11.0345
-4 | -0.0228 | 0.00717 | -0.0656 | -3.1799
-3.5 | 0.0345 | 0.0071 | -0.065 | 4.8592
-3 | 0.0918 | 0.00704 | -0.0644 | 13.0398
-2.5 | 0.1492 | 0.00693 | -0.0638 | 21.5296
-2 | 0.2066 | 0.00689 | -0.0633 | 29.9855
-1.5 | 0.2638 | 0.00687 | -0.0627 | 38.3988
-1 | 0.3213 | 0.00681 | -0.0622 | 47.1806
-0.5 | 0.3782 | 0.00678 | -0.0617 | 55.7817
0 | 0.435 | 0.00678 | -0.0611 | 64.1593
0.5 | 0.4916 | 0.00683 | -0.0606 | 71.9766
1 | 0.548 | 0.00692 | -0.06 | 79.1908
1.5 | 0.6043 | 0.00704 | -0.0595 | 85.8381
2 | 0.6605 | 0.00716 | -0.0589 | 92.2486
2.5 | 0.7171 | 0.00722 | -0.0585 | 99.3213
3 | 0.7728 | 0.00728 | -0.0579 | 106.1538
3.5 | 0.8283 | 0.00724 | -0.0574 | 114.4061
4 | 0.8824 | 0.00719 | -0.0567 | 122.726
4.5 | 0.934 | 0.00683 | -0.0556 | 136.7496
5.5 | 1.0846 | 0.00673 | -0.0634 | 161.159
6 | 1.1361 | 0.00697 | -0.0622 | 162.9986
6.5 | 1.1874 | 0.00724 | -0.0609 | 164.0055
7 | 1.24 | 0.00745 | -0.06 | 166.443
7.5 | 1.2916 | 0.00774 | -0.059 | 166.8734
8 | 1.3434 | 0.00803 | -0.058 | 167.2976
8.5 | 1.3956 | 0.00827 | -0.0571 | 168.7545
9 | 1.4462 | 0.00862 | -0.0561 | 167.7726
9.5 | 1.4965 | 0.00895 | -0.055 | 167.2067
10 | 1.5472 | 0.00923 | -0.054 | 167.6273
10.5 | 1.5958 | 0.00962 | -0.0528 | 165.8836
11 | 1.644 | 0.01001 | -0.0516 | 164.2358
11.5 | 1.6914 | 0.01042 | -0.0502 | 162.3225
12 | 1.7366 | 0.01091 | -0.0486 | 159.1751
12.5 | 1.7833 | 0.01129 | -0.0473 | 157.9539
13 | 1.8269 | 0.01177 | -0.0455 | 155.2167
13.5 | 1.8671 | 0.01238 | -0.0433 | 150.8158
14 | 1.9081 | 0.01286 | -0.0413 | 148.3748
14.5 | 1.9396 | 0.01349 | -0.0376 | 143.7806
15 | 1.9737 | 0.0143 | -0.035 | 138.021
15.5 | 2.0096 | 0.01508 | -0.0329 | 133.2626
16 | 2.0376 | 0.01632 | -0.0303 | 124.8529
16.5 | 2.0663 | 0.01762 | -0.0282 | 117.2701
17 | 2.0905 | 0.01935 | -0.0262 | 108.0362
17.5 | 2.1062 | 0.0219 | -0.0244 | 96.1735
18 | 2.1172 | 0.02511 | -0.023 | 84.317
18.5 | 2.1184 | 0.02946 | -0.0221 | 71.9077
19 | 2.1054 | 0.03538 | -0.0215 | 59.5082
19.5 | 2.0748 | 0.04334 | -0.0215 | 47.8726
20 | 2.0236 | 0.05412 | -0.0227 | 37.391

## 83. Re 6M Mach 0.10 (1)
BIGFOIL.COM POLAR EXPORT
goe769
GOE 769 |  |  |  | Cl Max: | 2.144 | at alpha= | 18.5 | deg
JavaFoil+Calcfoil stall+Eppler ext transition |  |  |  | L/D Max: | 172.71 | at alpha= | 10 | deg
Re: | 6000000 |  |  | Cd Min: | 0.00538 | at alpha= | 3.5 | deg
Mach: | 0.1 |  |  | Cl=0 at alpha= | -3.9224 | deg
|  |  |  | @ Cl=0.1, Cd= | 0.0057141
|  |  |  | @ Cl=0.4, Cd= | 0.0057985
|  |  |  | @ Cl=0.6, Cd= | 0.0058579
alpha (deg) | Cl | Cd | Cm | Cl/Cd
-20 | -0.727 | 0.13984 | -0.039 | -5.2
-19.5 | -0.733 | 0.13276 | -0.039 | -5.519
-19 | -0.737 | 0.12782 | -0.039 | -5.77
-18.5 | -0.741 | 0.12158 | -0.039 | -6.092
-18 | -0.742 | 0.11752 | -0.039 | -6.314
-17.5 | -0.742 | 0.11152 | -0.039 | -6.657
-17 | -0.741 | 0.10611 | -0.039 | -6.984
-16.5 | -0.737 | 0.10402 | -0.038 | -7.082
-16 | -0.732 | 0.09892 | -0.038 | -7.401
-15.5 | -0.725 | 0.09455 | -0.038 | -7.667
-15 | -0.716 | 0.08969 | -0.038 | -7.988
-14.5 | -0.706 | 0.08477 | -0.038 | -8.327
-14 | -0.693 | 0.08014 | -0.039 | -8.652
-13.5 | -0.68 | 0.07482 | -0.039 | -9.085
-13 | -0.665 | 0.06785 | -0.04 | -9.801
-12.5 | -0.646 | 0.06365 | -0.041 | -10.153
-12 | -0.623 | 0.06172 | -0.04 | -10.094
-11.5 | -0.604 | 0.0538 | -0.042 | -11.226
-11 | -0.58 | 0.04867 | -0.043 | -11.916
-10.5 | -0.554 | 0.04352 | -0.044 | -12.738
-10 | -0.533 | 0.03455 | -0.047 | -15.419
-9.5 | -0.512 | 0.02506 | -0.05 | -20.422
-9 | -0.513 | 0.01014 | -0.057 | -50.617
-8.5 | -0.479 | 0.00837 | -0.058 | -57.266
-8 | -0.435 | 0.00744 | -0.058 | -58.549
-7.5 | -0.388 | 0.00714 | -0.058 | -54.338
-7 | -0.339 | 0.00676 | -0.058 | -50.145
-6.5 | -0.288 | 0.00661 | -0.058 | -43.509
-6 | -0.235 | 0.00635 | -0.058 | -36.928
-5.5 | -0.18 | 0.00623 | -0.058 | -28.904
-5 | -0.124 | 0.00607 | -0.058 | -20.46
-4.5 | -0.067 | 0.00592 | -0.058 | -11.35
-4 | -0.009 | 0.00581 | -0.058 | -1.61
-3.5 | 0.049 | 0.00574 | -0.058 | 8.576
-3 | 0.108 | 0.00571 | -0.058 | 18.991
-2.5 | 0.168 | 0.00566 | -0.058 | 29.687
-2 | 0.228 | 0.00555 | -0.058 | 41.144
-1.5 | 0.289 | 0.00619 | -0.059 | 46.621
-1 | 0.349 | 0.00625 | -0.059 | 55.908
-0.5 | 0.41 | 0.00571 | -0.059 | 71.807
0 | 0.474 | 0.00563 | -0.059 | 84.182
0.5 | 0.534 | 0.00569 | -0.059 | 93.955
1 | 0.594 | 0.00585 | -0.059 | 101.552
1.5 | 0.655 | 0.00593 | -0.059 | 110.422
2 | 0.715 | 0.0057 | -0.059 | 125.419
2.5 | 0.775 | 0.00575 | -0.059 | 134.796
3 | 0.834 | 0.00654 | -0.059 | 127.625
3.5 | 0.894 | 0.00538 | -0.059 | 166.002
4 | 0.953 | 0.00699 | -0.06 | 136.379
4.5 | 1.012 | 0.00733 | -0.06 | 138.181
5 | 1.071 | 0.00758 | -0.06 | 141.38
5.5 | 1.13 | 0.00784 | -0.06 | 144.128
6 | 1.189 | 0.00819 | -0.06 | 145.18
6.5 | 1.247 | 0.00855 | -0.06 | 145.73
7 | 1.304 | 0.00882 | -0.061 | 147.862
7.5 | 1.362 | 0.00923 | -0.061 | 147.507
8 | 1.418 | 0.00975 | -0.061 | 145.436
8.5 | 1.473 | 0.01024 | -0.061 | 143.86
9 | 1.528 | 0.0104 | -0.061 | 146.899
9.5 | 1.582 | 0.00917 | -0.062 | 172.517
10 | 1.636 | 0.00947 | -0.062 | 172.71
10.5 | 1.688 | 0.00989 | -0.062 | 170.767
11 | 1.74 | 0.01034 | -0.062 | 168.25
11.5 | 1.755 | 0.01389 | -0.061 | 126.374
12 | 1.793 | 0.0153 | -0.061 | 117.188
12.5 | 1.827 | 0.01709 | -0.061 | 106.922
13 | 1.866 | 0.01823 | -0.061 | 102.393
13.5 | 1.897 | 0.02035 | -0.061 | 93.235
14 | 1.931 | 0.02231 | -0.061 | 86.564
14.5 | 1.966 | 0.02392 | -0.061 | 82.184
15 | 1.997 | 0.02632 | -0.06 | 75.857
15.5 | 2.026 | 0.02894 | -0.06 | 70.003
16 | 2.059 | 0.03103 | -0.06 | 66.352
16.5 | 2.086 | 0.03393 | -0.06 | 61.473
17 | 2.109 | 0.03641 | -0.06 | 57.92
17.5 | 2.123 | 0.04072 | -0.06 | 52.141
18 | 2.142 | 0.04344 | -0.06 | 49.297
18.5 | 2.144 | 0.04712 | -0.06 | 45.493
19 | 2.107 | 0.0658 | -0.058 | 32.024
19.5 | 2.1 | 0.07193 | -0.058 | 29.192
20 | 2.088 | 0.07809 | -0.058 | 26.743

## 84. Re 6M Mach 0.10 (2)
BIGFOIL.COM POLAR EXPORT
goe769
GOE 769 |  |  |  | Cl Max: | 2.1171 | at alpha= | 18 | deg
XFOIL ncrit=9 |  |  |  | L/D Max: | 168.311 | at alpha= | 8.5 | deg
Re: | 6000000 |  |  | Cd Min: | 0.05843 | at alpha= | 20 | deg
Mach: | 0.1 |  |  | Cl=0 at alpha= | -3.7972 | deg
|  |  |  | @ Cl=0.1, Cd= | 0.007045
|  |  |  | @ Cl=0.4, Cd= | 0.0068
|  |  |  | @ Cl=0.6, Cd= | 0.0070341
alpha (deg) | Cl | Cd | Cm | Cl/Cd
-18.5 | -1.5114 | 0.0279 | -0.1029 | -54.172
-18 | -1.5007 | 0.02516 | -0.0993 | -59.6463
-17.5 | -1.4728 | 0.02307 | -0.0966 | -63.8405
-17 | -1.4383 | 0.02139 | -0.0939 | -67.2417
-16.5 | -1.3975 | 0.02018 | -0.0914 | -69.2517
-16 | -1.3563 | 0.01893 | -0.0889 | -71.6482
-15.5 | -1.3137 | 0.01778 | -0.0863 | -73.8864
-15 | -1.2704 | 0.01674 | -0.0837 | -75.8901
-14.5 | -1.2254 | 0.01577 | -0.0811 | -77.7045
-14 | -1.1623 | 0.0148 | -0.082 | -78.5338
-13.5 | -1.101 | 0.01395 | -0.0824 | -78.9247
-13 | -1.0151 | 0.01317 | -0.0877 | -77.0767
-12.5 | -0.9693 | 0.0128 | -0.0848 | -75.7266
-12 | -0.9183 | 0.01234 | -0.083 | -74.4165
-11.5 | -0.8681 | 0.01151 | -0.0811 | -75.4214
-11 | -0.816 | 0.0108 | -0.0795 | -75.5556
-10.5 | -0.7619 | 0.01025 | -0.0782 | -74.3317
-10 | -0.7064 | 0.00981 | -0.077 | -72.0082
-9.5 | -0.6504 | 0.00943 | -0.0759 | -68.9714
-9 | -0.594 | 0.00911 | -0.0748 | -65.2031
-8.5 | -0.5373 | 0.00879 | -0.0738 | -61.1263
-8 | -0.4802 | 0.0085 | -0.0729 | -56.4941
-7.5 | -0.4232 | 0.00825 | -0.072 | -51.297
-7 | -0.366 | 0.00803 | -0.0711 | -45.5791
-6.5 | -0.3087 | 0.00786 | -0.0702 | -39.2748
-6 | -0.252 | 0.00777 | -0.0693 | -32.4324
-5.5 | -0.1957 | 0.00757 | -0.0684 | -25.852
-5 | -0.1386 | 0.0074 | -0.0675 | -18.7297
-4.5 | -0.081 | 0.00728 | -0.0668 | -11.1264
-4 | -0.0234 | 0.00719 | -0.0661 | -3.2545
-3.5 | 0.0343 | 0.00712 | -0.0654 | 4.8174
-3 | 0.0921 | 0.00706 | -0.0648 | 13.0453
-2.5 | 0.1499 | 0.00695 | -0.0642 | 21.5683
-2 | 0.2077 | 0.0069 | -0.0636 | 30.1014
-1.5 | 0.2654 | 0.00689 | -0.063 | 38.5196
-1 | 0.3233 | 0.00683 | -0.0625 | 47.3353
-0.5 | 0.3806 | 0.0068 | -0.062 | 55.9706
0 | 0.4377 | 0.0068 | -0.0614 | 64.3676
0.5 | 0.4947 | 0.00684 | -0.0608 | 72.3246
1 | 0.5515 | 0.00694 | -0.0602 | 79.4669
1.5 | 0.6082 | 0.00705 | -0.0597 | 86.2695
2 | 0.6648 | 0.00718 | -0.0591 | 92.5905
2.5 | 0.7217 | 0.00725 | -0.0586 | 99.5448
3 | 0.7779 | 0.0073 | -0.0581 | 106.5616
3.5 | 0.8337 | 0.00727 | -0.0575 | 114.6768
4 | 0.8884 | 0.00722 | -0.0568 | 123.0471
4.5 | 0.9402 | 0.00686 | -0.0557 | 137.0554
5 | 1.0178 | 0.00655 | -0.06 | 155.3893
5.5 | 1.0919 | 0.00677 | -0.0634 | 161.2851
6 | 1.1435 | 0.00703 | -0.0621 | 162.66
6.5 | 1.1956 | 0.00728 | -0.0608 | 164.2308
7 | 1.2486 | 0.0075 | -0.0598 | 166.48
7.5 | 1.3004 | 0.00782 | -0.0587 | 166.2916
8 | 1.3529 | 0.00809 | -0.0577 | 167.2311
8.5 | 1.4054 | 0.00835 | -0.0568 | 168.3114
9 | 1.4562 | 0.00872 | -0.0556 | 166.9954
9.5 | 1.5074 | 0.00903 | -0.0545 | 166.9324
10 | 1.5582 | 0.00934 | -0.0534 | 166.8308
10.5 | 1.6069 | 0.00976 | -0.052 | 164.6414
11 | 1.6561 | 0.01012 | -0.0508 | 163.6462
11.5 | 1.7032 | 0.01058 | -0.0492 | 160.983
12 | 1.749 | 0.01106 | -0.0475 | 158.1374
12.5 | 1.7958 | 0.01145 | -0.046 | 156.8384
13 | 1.8388 | 0.012 | -0.044 | 153.2333
13.5 | 1.8796 | 0.01258 | -0.0417 | 149.4118
14 | 1.9169 | 0.0131 | -0.0387 | 146.3282
14.5 | 1.9499 | 0.01385 | -0.0354 | 140.787
15 | 1.9857 | 0.01466 | -0.033 | 135.4502
15.5 | 2.0202 | 0.01558 | -0.0307 | 129.6662
16 | 2.0463 | 0.01702 | -0.028 | 120.2291
16.5 | 2.0748 | 0.01846 | -0.026 | 112.3944
17 | 2.0957 | 0.02061 | -0.024 | 101.6836
17.5 | 2.1116 | 0.02337 | -0.0224 | 90.3552
18 | 2.1171 | 0.02731 | -0.0213 | 77.5211
18.5 | 2.1136 | 0.03229 | -0.0205 | 65.4568
19 | 2.0971 | 0.03868 | -0.0202 | 54.2166
20 | 2.0103 | 0.05843 | -0.0222 | 34.4053

## 85. Re 6M Mach 0.25 (1)
BIGFOIL.COM POLAR EXPORT
goe769
GOE 769 |  |  |  | Cl Max: | 2.084 | at alpha= | 18 | deg
JavaFoil+Calcfoil stall+Eppler ext transition |  |  |  | L/D Max: | 169.751 | at alpha= | 3.5 | deg
Re: | 6000000 |  |  | Cd Min: | 0.0054 | at alpha= | 3.5 | deg
Mach: | 0.25 |  |  | Cl=0 at alpha= | -3.9167 | deg
|  |  |  | @ Cl=0.1, Cd= | 0.0058151
|  |  |  | @ Cl=0.4, Cd= | 0.0059007
|  |  |  | @ Cl=0.6, Cd= | 0.006651
alpha (deg) | Cl | Cd | Cm | Cl/Cd
-18.5 | -0.452 | 0.13018 | -0.039 | -3.475
-18 | -0.48 | 0.12436 | -0.038 | -3.859
-17.5 | -0.505 | 0.1197 | -0.038 | -4.217
-17 | -0.527 | 0.11379 | -0.038 | -4.63
-16.5 | -0.543 | 0.11636 | -0.036 | -4.668
-16 | -0.559 | 0.11194 | -0.035 | -4.993
-15.5 | -0.573 | 0.10571 | -0.036 | -5.423
-15 | -0.584 | 0.09889 | -0.037 | -5.908
-14.5 | -0.591 | 0.09285 | -0.037 | -6.369
-14 | -0.595 | 0.08733 | -0.038 | -6.818
-13.5 | -0.596 | 0.08189 | -0.038 | -7.276
-13 | -0.592 | 0.07668 | -0.038 | -7.724
-12.5 | -0.586 | 0.07069 | -0.039 | -8.289
-12 | -0.574 | 0.06799 | -0.039 | -8.441
-11.5 | -0.563 | 0.06078 | -0.04 | -9.258
-11 | -0.545 | 0.0566 | -0.041 | -9.63
-10.5 | -0.524 | 0.05242 | -0.041 | -10.004
-10 | -0.502 | 0.04756 | -0.043 | -10.548
-9.5 | -0.477 | 0.04199 | -0.044 | -11.359
-9 | -0.45 | 0.03592 | -0.046 | -12.536
-8.5 | -0.439 | 0.02029 | -0.053 | -21.63
-8 | -0.429 | 0.00935 | -0.059 | -45.837
-7.5 | -0.389 | 0.00764 | -0.06 | -50.906
-7 | -0.341 | 0.00709 | -0.06 | -48.166
-6.5 | -0.291 | 0.00735 | -0.06 | -39.566
-6 | -0.238 | 0.00648 | -0.06 | -36.756
-5.5 | -0.183 | 0.00682 | -0.06 | -26.881
-5 | -0.127 | 0.00614 | -0.06 | -20.618
-4.5 | -0.069 | 0.00601 | -0.06 | -11.426
-4 | -0.01 | 0.00582 | -0.06 | -1.646
-3.5 | 0.05 | 0.00652 | -0.06 | 7.727
-3 | 0.111 | 0.00566 | -0.06 | 19.647
-2.5 | 0.172 | 0.00559 | -0.06 | 30.868
-2 | 0.234 | 0.00547 | -0.06 | 42.836
-1.5 | 0.296 | 0.00628 | -0.06 | 47.221
-1 | 0.359 | 0.00639 | -0.06 | 56.165
-0.5 | 0.421 | 0.00565 | -0.06 | 74.488
0 | 0.487 | 0.00557 | -0.06 | 87.333
0.5 | 0.549 | 0.00686 | -0.06 | 79.921
1 | 0.61 | 0.00661 | -0.061 | 92.306
1.5 | 0.672 | 0.0058 | -0.061 | 115.893
2 | 0.734 | 0.00553 | -0.061 | 132.764
2.5 | 0.795 | 0.00725 | -0.061 | 109.697
3 | 0.856 | 0.00676 | -0.061 | 126.727
3.5 | 0.917 | 0.0054 | -0.061 | 169.751
4 | 0.978 | 0.00717 | -0.061 | 136.478
4.5 | 1.039 | 0.00762 | -0.061 | 136.323
5 | 1.099 | 0.00795 | -0.062 | 138.209
5.5 | 1.159 | 0.00825 | -0.062 | 140.479
6 | 1.218 | 0.00852 | -0.062 | 143.048
6.5 | 1.278 | 0.00893 | -0.062 | 143.05
7 | 1.336 | 0.00925 | -0.062 | 144.405
7.5 | 1.395 | 0.00994 | -0.062 | 140.354
8 | 1.452 | 0.0103 | -0.063 | 140.953
8.5 | 1.507 | 0.01085 | -0.063 | 138.903
9 | 1.562 | 0.01122 | -0.063 | 139.236
9.5 | 1.617 | 0.01177 | -0.063 | 137.334
10 | 1.646 | 0.01257 | -0.063 | 131.03
10.5 | 1.69 | 0.01324 | -0.062 | 127.681
11 | 1.729 | 0.01456 | -0.062 | 118.745
11.5 | 1.764 | 0.01623 | -0.062 | 108.737
12 | 1.8 | 0.01792 | -0.062 | 100.437
12.5 | 1.829 | 0.02061 | -0.061 | 88.731
13 | 1.865 | 0.02198 | -0.062 | 84.848
13.5 | 1.892 | 0.025 | -0.061 | 75.692
14 | 1.922 | 0.02757 | -0.061 | 69.74
14.5 | 1.954 | 0.02962 | -0.061 | 65.984
15 | 1.983 | 0.03239 | -0.061 | 61.231
15.5 | 2.01 | 0.03504 | -0.061 | 57.364
16 | 2.032 | 0.03864 | -0.061 | 52.602
16.5 | 2.057 | 0.04164 | -0.061 | 49.4
17 | 2.069 | 0.04554 | -0.061 | 45.429
17.5 | 2.027 | 0.0713 | -0.058 | 28.432
18 | 2.084 | 0.0537 | -0.06 | 38.801
18.5 | 2.03 | 0.07641 | -0.058 | 26.566
19 | 2.004 | 0.08475 | -0.058 | 23.65
19.5 | 1.975 | 0.0915 | -0.058 | 21.583
20 | 1.942 | 0.09916 | -0.058 | 19.58

## 86. Re 6M Mach 0.25 (2)
BIGFOIL.COM POLAR EXPORT
goe769
GOE 769 |  |  |  | Cl Max: | 2.1094 | at alpha= | 17.5 | deg
XFOIL ncrit=9 |  |  |  | L/D Max: | 165.927 | at alpha= | 8 | deg
Re: | 6000000 |  |  | Cd Min: | 0.08552 | at alpha= | 20 | deg
Mach: | 0.25 |  |  | Cl=0 at alpha= | -3.7769 | deg
|  |  |  | @ Cl=0.1, Cd= | 0.0071415
|  |  |  | @ Cl=0.4, Cd= | 0.0068979
|  |  |  | @ Cl=0.6, Cd= | 0.0071303
alpha (deg) | Cl | Cd | Cm | Cl/Cd
-13.5 | -1.1087 | 0.02439 | -0.0968 | -45.4572
-13 | -1.0311 | 0.01987 | -0.104 | -51.8923
-12.5 | -0.9975 | 0.01803 | -0.0995 | -55.3245
-12 | -0.9522 | 0.01648 | -0.0963 | -57.7791
-11.5 | -0.9022 | 0.01517 | -0.0934 | -59.4726
-11 | -0.8489 | 0.01403 | -0.0909 | -60.5061
-10.5 | -0.7953 | 0.01286 | -0.0885 | -61.8429
-10 | -0.7424 | 0.01152 | -0.086 | -64.4444
-9.5 | -0.6852 | 0.01066 | -0.0839 | -64.2777
-9 | -0.6262 | 0.01006 | -0.0821 | -62.2465
-8.5 | -0.5667 | 0.00956 | -0.0804 | -59.2782
-8 | -0.5065 | 0.00913 | -0.0788 | -55.4765
-7.5 | -0.4463 | 0.00876 | -0.0774 | -50.9475
-7 | -0.3861 | 0.00844 | -0.076 | -45.7464
-6.5 | -0.3261 | 0.0082 | -0.0747 | -39.7683
-6 | -0.2664 | 0.00805 | -0.0733 | -33.0932
-5.5 | -0.2066 | 0.00791 | -0.0721 | -26.1188
-5 | -0.1471 | 0.00766 | -0.0709 | -19.2037
-4.5 | -0.0871 | 0.00745 | -0.0699 | -11.6913
-4 | -0.0269 | 0.00732 | -0.0689 | -3.6749
-3.5 | 0.0334 | 0.00721 | -0.068 | 4.6325
-3 | 0.0936 | 0.00715 | -0.0672 | 13.0909
-2.5 | 0.1537 | 0.00707 | -0.0664 | 21.7397
-2 | 0.214 | 0.00698 | -0.0656 | 30.659
-1.5 | 0.274 | 0.00696 | -0.0649 | 39.3678
-1 | 0.3339 | 0.00693 | -0.0642 | 48.1818
-0.5 | 0.3937 | 0.0069 | -0.0635 | 57.058
0 | 0.453 | 0.00688 | -0.0628 | 65.843
0.5 | 0.5119 | 0.00694 | -0.0621 | 73.7608
1 | 0.5703 | 0.00708 | -0.0613 | 80.5508
1.5 | 0.6294 | 0.00718 | -0.0606 | 87.6602
2 | 0.6886 | 0.00729 | -0.06 | 94.4582
2.5 | 0.7472 | 0.00741 | -0.0593 | 100.8367
3 | 0.8062 | 0.00745 | -0.0587 | 108.2148
3.5 | 0.8637 | 0.00748 | -0.0579 | 115.4679
4 | 0.9214 | 0.0074 | -0.0572 | 124.5135
4.5 | 0.9745 | 0.00711 | -0.0557 | 137.0605
5 | 1.0581 | 0.00674 | -0.0605 | 156.9881
5.5 | 1.1316 | 0.00703 | -0.063 | 160.9673
6 | 1.1856 | 0.00731 | -0.0614 | 162.1888
6.5 | 1.2409 | 0.00755 | -0.06 | 164.3576
7 | 1.2952 | 0.00788 | -0.0585 | 164.3655
7.5 | 1.3503 | 0.00817 | -0.0572 | 165.2754
8 | 1.4054 | 0.00847 | -0.0558 | 165.9268
8.5 | 1.4588 | 0.00887 | -0.0543 | 164.4645
9 | 1.5133 | 0.00919 | -0.0528 | 164.6681
9.5 | 1.5664 | 0.00957 | -0.0512 | 163.6782
10 | 1.6175 | 0.01005 | -0.0492 | 160.9453
10.5 | 1.6702 | 0.01041 | -0.0475 | 160.4419
11 | 1.7203 | 0.01088 | -0.0454 | 158.1158
11.5 | 1.7675 | 0.01146 | -0.0429 | 154.2321
12 | 1.8157 | 0.01195 | -0.0405 | 151.9414
12.5 | 1.8584 | 0.01263 | -0.0374 | 147.1417
13 | 1.8957 | 0.01327 | -0.0333 | 142.8561
13.5 | 1.9363 | 0.01399 | -0.0302 | 138.406
14 | 1.9711 | 0.01509 | -0.0269 | 130.6229
14.5 | 2.0067 | 0.01626 | -0.024 | 123.4133
15 | 2.0403 | 0.01768 | -0.0215 | 115.4016
15.5 | 2.0644 | 0.01991 | -0.019 | 103.6866
16 | 2.087 | 0.02254 | -0.0172 | 92.5909
16.5 | 2.1028 | 0.02598 | -0.0158 | 80.9392
17 | 2.1071 | 0.03059 | -0.0149 | 68.882
17.5 | 2.1094 | 0.03552 | -0.0143 | 59.3863
18 | 2.0859 | 0.04282 | -0.0141 | 48.7132
18.5 | 2.0627 | 0.05052 | -0.0146 | 40.8294
19 | 2.0184 | 0.06074 | -0.0163 | 33.2302
19.5 | 1.9667 | 0.07224 | -0.019 | 27.2245
20 | 1.9025 | 0.08552 | -0.0228 | 22.2463

## 87. Re 6M Mach 0.50 (1)
BIGFOIL.COM POLAR EXPORT
goe769
GOE 769 |  |  |  | Cl Max: | 1.631 | at alpha= | 10.5 | deg
JavaFoil+Calcfoil stall+Eppler ext transition |  |  |  | L/D Max: | 138.943 | at alpha= | 3 | deg
Re: | 6000000 |  |  | Cd Min: | 0.0058 | at alpha= | -2 | deg
Mach: | 0.5 |  |  | Cl=0 at alpha= | -3.9231 | deg
|  |  |  | @ Cl=0.1, Cd= | 0.006826
|  |  |  | @ Cl=0.4, Cd= | 0.00595
|  |  |  | @ Cl=0.6, Cd= | 0.0074404
alpha (deg) | Cl | Cd | Cm | Cl/Cd
-20 | -0.864 | 0.15385 | -0.045 | -5.613
-19.5 | -0.838 | 0.15169 | -0.044 | -5.522
-19 | -0.812 | 0.14339 | -0.044 | -5.665
-18.5 | -0.786 | 0.13779 | -0.044 | -5.707
-18 | -0.76 | 0.14036 | -0.043 | -5.417
-17.5 | -0.735 | 0.13129 | -0.043 | -5.595
-17 | -0.709 | 0.12738 | -0.043 | -5.562
-16.5 | -0.682 | 0.12121 | -0.043 | -5.63
-16 | -0.656 | 0.12404 | -0.043 | -5.288
-15.5 | -0.63 | 0.12005 | -0.042 | -5.244
-15 | -0.603 | 0.1124 | -0.042 | -5.361
-14.5 | -0.575 | 0.10899 | -0.041 | -5.278
-14 | -0.549 | 0.09806 | -0.041 | -5.596
-13.5 | -0.521 | 0.09746 | -0.039 | -5.341
-13 | -0.493 | 0.09248 | -0.038 | -5.33
-12.5 | -0.466 | 0.09181 | -0.038 | -5.079
-12 | -0.44 | 0.0856 | -0.038 | -5.137
-11.5 | -0.413 | 0.08189 | -0.037 | -5.043
-11 | -0.386 | 0.07969 | -0.037 | -4.845
-10.5 | -0.359 | 0.07436 | -0.037 | -4.832
-10 | -0.332 | 0.0727 | -0.037 | -4.573
-9.5 | -0.306 | 0.06731 | -0.037 | -4.54
-9 | -0.279 | 0.06176 | -0.037 | -4.51
-8.5 | -0.252 | 0.05623 | -0.038 | -4.479
-8 | -0.225 | 0.05127 | -0.039 | -4.387
-7.5 | -0.198 | 0.04674 | -0.04 | -4.244
-7 | -0.171 | 0.04313 | -0.041 | -3.972
-6.5 | -0.193 | 0.0436 | -0.037 | -4.429
-6 | -0.19 | 0.03486 | -0.045 | -5.448
-5.5 | -0.161 | 0.02468 | -0.053 | -6.513
-5 | -0.132 | 0.00759 | -0.066 | -17.321
-4.5 | -0.073 | 0.00698 | -0.067 | -10.479
-4 | -0.01 | 0.00708 | -0.067 | -1.465
-3.5 | 0.055 | 0.00692 | -0.067 | 7.973
-3 | 0.122 | 0.00678 | -0.067 | 18.06
-2.5 | 0.191 | 0.00586 | -0.067 | 32.592
-2 | 0.26 | 0.0058 | -0.067 | 44.807
-1.5 | 0.33 | 0.00581 | -0.067 | 56.785
-1 | 0.4 | 0.00595 | -0.067 | 67.187
-0.5 | 0.47 | 0.00599 | -0.067 | 78.408
0 | 0.543 | 0.0073 | -0.067 | 74.421
0.5 | 0.612 | 0.00747 | -0.068 | 81.87
1 | 0.68 | 0.00615 | -0.068 | 110.58
1.5 | 0.749 | 0.00787 | -0.068 | 95.127
2 | 0.817 | 0.00787 | -0.068 | 103.764
2.5 | 0.884 | 0.00846 | -0.068 | 104.52
3 | 0.951 | 0.00685 | -0.068 | 138.943
3.5 | 1.018 | 0.00841 | -0.068 | 121.004
4 | 1.072 | 0.00875 | -0.068 | 122.538
4.5 | 1.135 | 0.0094 | -0.068 | 120.773
5 | 1.197 | 0.00994 | -0.068 | 120.413
5.5 | 1.257 | 0.01042 | -0.068 | 120.66
6 | 1.316 | 0.01122 | -0.068 | 117.291
6.5 | 1.373 | 0.01186 | -0.068 | 115.773
7 | 1.427 | 0.01265 | -0.068 | 112.795
7.5 | 1.476 | 0.01385 | -0.068 | 106.553
8 | 1.52 | 0.01494 | -0.067 | 101.785
8.5 | 1.559 | 0.01651 | -0.067 | 94.443
9 | 1.594 | 0.01801 | -0.067 | 88.487
9.5 | 1.624 | 0.0197 | -0.067 | 82.395
10 | 1.63 | 0.02493 | -0.065 | 65.369
10.5 | 1.631 | 0.03091 | -0.064 | 52.759
11 | 1.63 | 0.03639 | -0.064 | 44.799
11.5 | 1.618 | 0.04179 | -0.063 | 38.72
12 | 1.581 | 0.04909 | -0.062 | 32.213
12.5 | 1.503 | 0.05897 | -0.061 | 25.486
13 | 1.287 | 0.07459 | -0.058 | 17.257
13.5 | 1.027 | 0.10127 | -0.055 | 10.144
14 | 1.047 | 0.11776 | -0.053 | 8.887
14.5 | 1.074 | 0.12415 | -0.053 | 8.649
15 | 1.097 | 0.14367 | -0.052 | 7.639
15.5 | 1.123 | 0.13116 | -0.052 | 8.564

## 88. Re 6M Mach 0.50 (2)
BIGFOIL.COM POLAR EXPORT
goe769
GOE 769 |  |  |  | Cl Max: | 1.9887 | at alpha= | 12.5 | deg
XFOIL ncrit=9 |  |  |  | L/D Max: | 158.301 | at alpha= | 6 | deg
Re: | 6000000 |  |  | Cd Min: | 0.24835 | at alpha= | -20 | deg
Mach: | 0.5 |  |  | Cl=0 at alpha= | -3.6839 | deg
|  |  |  | @ Cl=0.1, Cd= | 0.0077544
|  |  |  | @ Cl=0.4, Cd= | 0.0073303
|  |  |  | @ Cl=0.6, Cd= | 0.0075499
alpha (deg) | Cl | Cd | Cm | Cl/Cd
-20 | -0.6385 | 0.24835 | 0.0494 | -2.571
-19.5 | -0.6145 | 0.24157 | 0.0452 | -2.5438
-19 | -0.5939 | 0.23303 | 0.0404 | -2.5486
-18.5 | -0.5721 | 0.22546 | 0.0361 | -2.5375
-18 | -0.5476 | 0.21902 | 0.0322 | -2.5002
-17.5 | -0.5229 | 0.21261 | 0.0285 | -2.4594
-17 | -0.4997 | 0.20567 | 0.0247 | -2.4296
-16.5 | -0.4819 | 0.19667 | 0.0202 | -2.4503
-16 | -0.452 | 0.18793 | 0.0133 | -2.4052
-15 | -0.3126 | 0.16499 | -0.0229 | -1.8947
-14.5 | -0.2936 | 0.15806 | -0.0261 | -1.8575
-14 | -0.2787 | 0.14947 | -0.0301 | -1.8646
-13.5 | -0.2564 | 0.14327 | -0.0333 | -1.7896
-12.5 | -0.213 | 0.13058 | -0.0397 | -1.6312
-12 | -0.1932 | 0.12401 | -0.0429 | -1.5579
-11.5 | -0.1768 | 0.11684 | -0.0463 | -1.5132
-11 | -0.1675 | 0.10845 | -0.0503 | -1.5445
-10.5 | -0.1559 | 0.10118 | -0.0539 | -1.5408
-10 | -0.1369 | 0.09545 | -0.0565 | -1.4343
-9.5 | -0.1194 | 0.08966 | -0.059 | -1.3317
-9 | -0.1128 | 0.08258 | -0.0622 | -1.3659
-8.5 | -0.1148 | 0.07474 | -0.0659 | -1.536
-8 | -0.1325 | 0.06569 | -0.0705 | -2.017
-7.5 | -0.1687 | 0.05599 | -0.0758 | -3.013
-7 | -0.2023 | 0.04881 | -0.0789 | -4.1446
-6 | -0.2484 | 0.02318 | -0.0948 | -10.7161
-5.5 | -0.2424 | 0.01302 | -0.0929 | -18.6175
-5 | -0.1843 | 0.01042 | -0.0892 | -17.6871
-4.5 | -0.1158 | 0.00924 | -0.086 | -12.5325
-4 | -0.0452 | 0.00848 | -0.0832 | -5.3302
-3.5 | 0.0263 | 0.00802 | -0.0807 | 3.2793
-3 | 0.098 | 0.00776 | -0.0785 | 12.6289
-2.5 | 0.1696 | 0.00756 | -0.0766 | 22.4339
-2 | 0.2412 | 0.00742 | -0.0749 | 32.5067
-1.5 | 0.3119 | 0.00734 | -0.0732 | 42.4932
-1 | 0.382 | 0.00732 | -0.0716 | 52.1858
-0.5 | 0.4517 | 0.00736 | -0.0701 | 61.3723
0 | 0.5201 | 0.00748 | -0.0685 | 69.5321
0.5 | 0.5886 | 0.00754 | -0.067 | 78.0637
1 | 0.6576 | 0.0076 | -0.0656 | 86.5263
1.5 | 0.7266 | 0.00773 | -0.0642 | 93.9974
2 | 0.7962 | 0.00786 | -0.0629 | 101.2977
2.5 | 0.8653 | 0.00803 | -0.0614 | 107.7584
3 | 0.9345 | 0.00817 | -0.0599 | 114.3819
3.5 | 1.0026 | 0.00832 | -0.0582 | 120.5048
4 | 1.0708 | 0.00837 | -0.0564 | 127.9331
4.5 | 1.1354 | 0.00839 | -0.054 | 135.3278
5 | 1.2441 | 0.00789 | -0.06 | 157.6806
5.5 | 1.3127 | 0.00833 | -0.0578 | 157.587
6 | 1.3788 | 0.00871 | -0.0548 | 158.3008
6.5 | 1.4439 | 0.00917 | -0.0515 | 157.4591
7 | 1.5079 | 0.00969 | -0.048 | 155.614
7.5 | 1.5728 | 0.01019 | -0.0444 | 154.3474
8 | 1.6332 | 0.01085 | -0.0401 | 150.5253
8.5 | 1.6937 | 0.01149 | -0.0356 | 147.4064
9 | 1.7443 | 0.01223 | -0.0295 | 142.6247
9.5 | 1.7909 | 0.01327 | -0.0235 | 134.9586
10 | 1.8415 | 0.01447 | -0.0185 | 127.2633
10.5 | 1.8881 | 0.01614 | -0.0139 | 116.9827
11 | 1.9274 | 0.01864 | -0.0103 | 103.4013
11.5 | 1.9551 | 0.02241 | -0.0077 | 87.2423
12 | 1.9798 | 0.02669 | -0.0057 | 74.1776
12.5 | 1.9887 | 0.03205 | -0.004 | 62.0499
13 | 1.9815 | 0.03845 | -0.0027 | 51.5345
13.5 | 1.9568 | 0.04618 | -0.0023 | 42.3733
14 | 1.9104 | 0.05583 | -0.0035 | 34.2182
14.5 | 1.8688 | 0.06551 | -0.0052 | 28.5269
15 | 1.8231 | 0.07579 | -0.0078 | 24.0546
15.5 | 1.782 | 0.08592 | -0.0107 | 20.7402
16 | 1.7329 | 0.09707 | -0.0147 | 17.8521
16.5 | 1.6805 | 0.10885 | -0.0195 | 15.4387
17 | 1.6481 | 0.11892 | -0.0234 | 13.8589
17.5 | 1.6217 | 0.12854 | -0.0272 | 12.6163

## 89. Re 7M Mach 0.00 (1)
BIGFOIL.COM POLAR EXPORT
goe769
GOE 769 |  |  |  | Cl Max: | 2.156 | at alpha= | 18.5 | deg
JavaFoil+Calcfoil stall+Eppler ext transition |  |  |  | L/D Max: | 170.831 | at alpha= | 3.5 | deg
Re: | 7000000 |  |  | Cd Min: | 0.00521 | at alpha= | 3.5 | deg
Mach: | 0 |  |  | Cl=0 at alpha= | -3.9224 | deg
|  |  |  | @ Cl=0.1, Cd= | 0.0055158
|  |  |  | @ Cl=0.4, Cd= | 0.0056527
|  |  |  | @ Cl=0.6, Cd= | 0.00573
alpha (deg) | Cl | Cd | Cm | Cl/Cd
-20 | -0.765 | 0.14151 | -0.038 | -5.406
-19.5 | -0.77 | 0.13116 | -0.039 | -5.871
-19 | -0.772 | 0.12524 | -0.039 | -6.163
-18.5 | -0.771 | 0.12393 | -0.038 | -6.221
-18 | -0.773 | 0.11321 | -0.039 | -6.826
-17.5 | -0.771 | 0.10744 | -0.04 | -7.18
-17 | -0.768 | 0.10265 | -0.04 | -7.477
-16.5 | -0.763 | 0.09677 | -0.04 | -7.884
-16 | -0.752 | 0.09773 | -0.038 | -7.692
-15.5 | -0.743 | 0.09228 | -0.038 | -8.05
-15 | -0.733 | 0.08719 | -0.039 | -8.404
-14.5 | -0.721 | 0.08173 | -0.039 | -8.823
-14 | -0.707 | 0.07681 | -0.04 | -9.209
-13.5 | -0.69 | 0.07242 | -0.04 | -9.535
-13 | -0.675 | 0.06562 | -0.041 | -10.283
-12.5 | -0.655 | 0.06075 | -0.042 | -10.788
-12 | -0.63 | 0.05948 | -0.041 | -10.591
-11.5 | -0.613 | 0.04981 | -0.044 | -12.299
-11 | -0.589 | 0.04383 | -0.045 | -13.444
-10.5 | -0.565 | 0.03761 | -0.046 | -15.015
-10 | -0.541 | 0.03055 | -0.048 | -17.695
-9.5 | -0.555 | 0.01027 | -0.057 | -54.039
-9 | -0.521 | 0.00867 | -0.057 | -60.106
-8.5 | -0.481 | 0.00769 | -0.058 | -62.508
-8 | -0.435 | 0.00734 | -0.058 | -59.318
-7.5 | -0.388 | 0.00684 | -0.058 | -56.714
-7 | -0.338 | 0.00664 | -0.058 | -50.945
-6.5 | -0.287 | 0.00642 | -0.058 | -44.688
-6 | -0.234 | 0.00622 | -0.058 | -37.601
-5.5 | -0.179 | 0.00607 | -0.058 | -29.526
-5 | -0.124 | 0.00596 | -0.058 | -20.756
-4.5 | -0.067 | 0.00586 | -0.058 | -11.418
-4 | -0.009 | 0.00624 | -0.058 | -1.494
-3.5 | 0.049 | 0.00568 | -0.058 | 8.63
-3 | 0.108 | 0.00549 | -0.058 | 19.664
-2.5 | 0.167 | 0.00545 | -0.058 | 30.726
-2 | 0.227 | 0.0054 | -0.058 | 42.115
-1.5 | 0.287 | 0.006 | -0.058 | 47.913
-1 | 0.348 | 0.00645 | -0.058 | 53.868
-0.5 | 0.408 | 0.00553 | -0.058 | 73.864
0 | 0.472 | 0.00552 | -0.058 | 85.399
0.5 | 0.532 | 0.00664 | -0.059 | 80.012
1 | 0.592 | 0.00573 | -0.059 | 103.151
1.5 | 0.651 | 0.00573 | -0.059 | 113.766
2 | 0.711 | 0.0058 | -0.059 | 122.627
2.5 | 0.771 | 0.00716 | -0.059 | 107.616
3 | 0.83 | 0.00725 | -0.059 | 114.6
3.5 | 0.89 | 0.00521 | -0.059 | 170.831
4 | 0.949 | 0.00691 | -0.059 | 137.397
4.5 | 1.008 | 0.00719 | -0.059 | 140.157
5 | 1.066 | 0.00743 | -0.06 | 143.561
5.5 | 1.125 | 0.00772 | -0.06 | 145.716
6 | 1.183 | 0.00806 | -0.06 | 146.789
6.5 | 1.241 | 0.00829 | -0.06 | 149.661
7 | 1.299 | 0.00869 | -0.06 | 149.394
7.5 | 1.356 | 0.00894 | -0.061 | 151.587
8 | 1.412 | 0.00937 | -0.061 | 150.688
8.5 | 1.467 | 0.00983 | -0.061 | 149.287
9 | 1.522 | 0.01003 | -0.061 | 151.725
9.5 | 1.576 | 0.01061 | -0.061 | 148.5
10 | 1.629 | 0.01108 | -0.062 | 147.031
10.5 | 1.682 | 0.01148 | -0.062 | 146.499
11 | 1.733 | 0.01023 | -0.062 | 169.446
11.5 | 1.759 | 0.01335 | -0.061 | 131.709
12 | 1.793 | 0.01453 | -0.061 | 123.347
12.5 | 1.828 | 0.01627 | -0.061 | 112.316
13 | 1.868 | 0.01724 | -0.061 | 108.372
13.5 | 1.9 | 0.01914 | -0.061 | 99.28
14 | 1.934 | 0.02094 | -0.061 | 92.367
14.5 | 1.969 | 0.02246 | -0.061 | 87.684
15 | 2.002 | 0.0246 | -0.06 | 81.383
15.5 | 2.034 | 0.02654 | -0.06 | 76.664
16 | 2.063 | 0.02914 | -0.06 | 70.791
16.5 | 2.094 | 0.03122 | -0.06 | 67.082
17 | 2.113 | 0.0348 | -0.06 | 60.719
17.5 | 2.135 | 0.03736 | -0.06 | 57.149
18 | 2.151 | 0.04099 | -0.06 | 52.477
18.5 | 2.156 | 0.04385 | -0.06 | 49.176
19 | 2.12 | 0.06251 | -0.058 | 33.915
19.5 | 2.119 | 0.06701 | -0.059 | 31.627
20 | 2.111 | 0.07262 | -0.058 | 29.068

## 90. Re 7M Mach 0.00 (2)
BIGFOIL.COM POLAR EXPORT
goe769
GOE 769 |  |  |  | Cl Max: | 2.1279 | at alpha= | 18 | deg
XFOIL ncrit=9 |  |  |  | L/D Max: | 173.321 | at alpha= | 8.5 | deg
Re: | 7000000 |  |  | Cd Min: | 0.05771 | at alpha= | 20 | deg
Mach: | 0 |  |  | Cl=0 at alpha= | -3.7974 | deg
|  |  |  | @ Cl=0.1, Cd= | 0.0068513
|  |  |  | @ Cl=0.4, Cd= | 0.0066487
|  |  |  | @ Cl=0.6, Cd= | 0.0068917
alpha (deg) | Cl | Cd | Cm | Cl/Cd
-20 | -1.653 | 0.02604 | -0.1039 | -63.4793
-19.5 | -1.6382 | 0.02404 | -0.1 | -68.1448
-19 | -1.6086 | 0.02239 | -0.0974 | -71.8446
-18.5 | -1.5737 | 0.021 | -0.0949 | -74.9381
-18 | -1.536 | 0.01975 | -0.0925 | -77.7722
-17.5 | -1.4958 | 0.01861 | -0.0902 | -80.3761
-17 | -1.4535 | 0.0176 | -0.0879 | -82.5852
-16.5 | -1.4088 | 0.01677 | -0.0858 | -84.0072
-16 | -1.3642 | 0.01592 | -0.0835 | -85.691
-15.5 | -1.3196 | 0.0151 | -0.0812 | -87.3907
-15 | -1.2734 | 0.01435 | -0.079 | -88.7387
-14.5 | -1.2122 | 0.01357 | -0.0797 | -89.3294
-14 | -1.1501 | 0.01285 | -0.0805 | -89.5019
-13.5 | -1.0658 | 0.0121 | -0.0858 | -88.0826
-13 | -1.0185 | 0.01191 | -0.0834 | -85.5164
-12.5 | -0.9684 | 0.01156 | -0.0816 | -83.7716
-12 | -0.9163 | 0.01119 | -0.0801 | -81.8856
-11.5 | -0.8629 | 0.0108 | -0.0789 | -79.8981
-11 | -0.8093 | 0.01034 | -0.0777 | -78.2689
-10.5 | -0.7563 | 0.0097 | -0.0764 | -77.9691
-10 | -0.7016 | 0.00927 | -0.0753 | -75.685
-9.5 | -0.6462 | 0.00892 | -0.0743 | -72.4439
-9 | -0.5901 | 0.00862 | -0.0734 | -68.4571
-8.5 | -0.5338 | 0.00834 | -0.0725 | -64.0048
-8 | -0.4773 | 0.0081 | -0.0717 | -58.9259
-7.5 | -0.4206 | 0.00788 | -0.0709 | -53.3756
-7 | -0.3639 | 0.00768 | -0.0701 | -47.3828
-6.5 | -0.3074 | 0.00755 | -0.0693 | -40.7152
-6 | -0.251 | 0.00748 | -0.0684 | -33.5561
-5.5 | -0.1943 | 0.00739 | -0.0677 | -26.2923
-5 | -0.1377 | 0.00722 | -0.0669 | -19.072
-4.5 | -0.0806 | 0.00708 | -0.0662 | -11.3842
-4 | -0.0233 | 0.00698 | -0.0656 | -3.3381
-3.5 | 0.0342 | 0.0069 | -0.065 | 4.9565
-3 | 0.0917 | 0.00686 | -0.0644 | 13.3673
-2.5 | 0.149 | 0.0068 | -0.0638 | 21.9118
-2 | 0.2066 | 0.00673 | -0.0633 | 30.6984
-1.5 | 0.2641 | 0.00671 | -0.0628 | 39.3592
-1 | 0.3213 | 0.00669 | -0.0622 | 48.0269
-0.5 | 0.3785 | 0.00666 | -0.0617 | 56.8318
0 | 0.4355 | 0.00663 | -0.0612 | 65.6863
0.5 | 0.4919 | 0.0067 | -0.0606 | 73.4179
1 | 0.5482 | 0.0068 | -0.0601 | 80.6176
1.5 | 0.6047 | 0.0069 | -0.0596 | 87.6377
2 | 0.6614 | 0.00699 | -0.0591 | 94.6209
2.5 | 0.7177 | 0.00711 | -0.0586 | 100.9423
3 | 0.7742 | 0.00712 | -0.0582 | 108.736
3.5 | 0.8294 | 0.00713 | -0.0576 | 116.3254
4.5 | 0.9384 | 0.00697 | -0.0563 | 134.6341
5 | 0.9943 | 0.0063 | -0.0562 | 157.8254
5.5 | 1.0809 | 0.00654 | -0.0625 | 165.2752
6 | 1.1387 | 0.00681 | -0.0627 | 167.21
6.5 | 1.1908 | 0.00701 | -0.0616 | 169.8716
7 | 1.2427 | 0.00726 | -0.0605 | 171.1708
7.5 | 1.2943 | 0.00756 | -0.0594 | 171.2037
8 | 1.347 | 0.00778 | -0.0586 | 173.1362
8.5 | 1.3987 | 0.00807 | -0.0577 | 173.3209
9 | 1.4493 | 0.00842 | -0.0566 | 172.1259
9.5 | 1.501 | 0.00867 | -0.0558 | 173.1257
10 | 1.5512 | 0.009 | -0.0548 | 172.3556
10.5 | 1.5999 | 0.0094 | -0.0535 | 170.2021
11 | 1.6494 | 0.00971 | -0.0525 | 169.8661
11.5 | 1.6954 | 0.01021 | -0.051 | 166.0529
12 | 1.7432 | 0.01057 | -0.0497 | 164.9196
12.5 | 1.7895 | 0.01097 | -0.0483 | 163.1267
13 | 1.832 | 0.01154 | -0.0464 | 158.7522
13.5 | 1.8763 | 0.01197 | -0.0448 | 156.7502
14 | 1.9163 | 0.01255 | -0.0426 | 152.6932
14.5 | 1.9503 | 0.01319 | -0.0395 | 147.862
15 | 1.9876 | 0.01378 | -0.0371 | 144.238
15.5 | 2.0192 | 0.01473 | -0.0343 | 137.0808
16 | 2.0513 | 0.01571 | -0.032 | 130.5729
16.5 | 2.0779 | 0.01705 | -0.0295 | 121.871
17 | 2.1005 | 0.0188 | -0.0272 | 111.7287
17.5 | 2.1158 | 0.02128 | -0.0251 | 99.4267
18 | 2.1279 | 0.02433 | -0.0237 | 87.4599
18.5 | 2.1196 | 0.02946 | -0.0224 | 71.9484
19 | 2.0929 | 0.03673 | -0.0218 | 56.9807
19.5 | 2.0502 | 0.04611 | -0.0221 | 44.4632
20 | 1.9946 | 0.05771 | -0.0238 | 34.5625

## 91. Re 7M Mach 0.10 (1)
BIGFOIL.COM POLAR EXPORT
goe769
GOE 769 |  |  |  | Cl Max: | 2.149 | at alpha= | 18.5 | deg
JavaFoil+Calcfoil stall+Eppler ext transition |  |  |  | L/D Max: | 171.205 | at alpha= | 3.5 | deg
Re: | 7000000 |  |  | Cd Min: | 0.00522 | at alpha= | 3.5 | deg
Mach: | 0.1 |  |  | Cl=0 at alpha= | -3.9224 | deg
|  |  |  | @ Cl=0.1, Cd= | 0.0055641
|  |  |  | @ Cl=0.4, Cd= | 0.0057111
|  |  |  | @ Cl=0.6, Cd= | 0.0057169
alpha (deg) | Cl | Cd | Cm | Cl/Cd
-20 | -0.728 | 0.13749 | -0.039 | -5.292
-19.5 | -0.733 | 0.13128 | -0.039 | -5.585
-19 | -0.738 | 0.1266 | -0.039 | -5.829
-18.5 | -0.741 | 0.12189 | -0.039 | -6.077
-18 | -0.743 | 0.11591 | -0.039 | -6.406
-17.5 | -0.743 | 0.10963 | -0.039 | -6.778
-17 | -0.742 | 0.10468 | -0.039 | -7.086
-16.5 | -0.737 | 0.1035 | -0.038 | -7.124
-16 | -0.732 | 0.09923 | -0.038 | -7.378
-15.5 | -0.726 | 0.09381 | -0.038 | -7.735
-15 | -0.717 | 0.08849 | -0.038 | -8.101
-14.5 | -0.707 | 0.08395 | -0.039 | -8.422
-14 | -0.695 | 0.07842 | -0.039 | -8.865
-13.5 | -0.681 | 0.07349 | -0.04 | -9.267
-13 | -0.666 | 0.06676 | -0.041 | -9.981
-12.5 | -0.648 | 0.06249 | -0.041 | -10.362
-12 | -0.624 | 0.06064 | -0.041 | -10.287
-11.5 | -0.606 | 0.05167 | -0.043 | -11.735
-11 | -0.583 | 0.04613 | -0.044 | -12.647
-10.5 | -0.557 | 0.0413 | -0.045 | -13.494
-10 | -0.543 | 0.02869 | -0.049 | -18.917
-9.5 | -0.532 | 0.01627 | -0.054 | -32.7
-9 | -0.517 | 0.00932 | -0.057 | -55.522
-8.5 | -0.481 | 0.00782 | -0.058 | -61.459
-8 | -0.436 | 0.00739 | -0.058 | -58.954
-7.5 | -0.388 | 0.00695 | -0.058 | -55.885
-7 | -0.339 | 0.00662 | -0.058 | -51.245
-6.5 | -0.288 | 0.00642 | -0.058 | -44.786
-6 | -0.235 | 0.00629 | -0.058 | -37.326
-5.5 | -0.18 | 0.00609 | -0.058 | -29.541
-5 | -0.124 | 0.00593 | -0.058 | -20.943
-4.5 | -0.067 | 0.00578 | -0.058 | -11.634
-4 | -0.009 | 0.00631 | -0.058 | -1.482
-3.5 | 0.049 | 0.00559 | -0.058 | 8.811
-3 | 0.108 | 0.00556 | -0.058 | 19.511
-2.5 | 0.168 | 0.00551 | -0.058 | 30.502
-2 | 0.228 | 0.0054 | -0.059 | 42.295
-1.5 | 0.289 | 0.00537 | -0.059 | 53.806
-1 | 0.349 | 0.00638 | -0.059 | 54.737
-0.5 | 0.41 | 0.00558 | -0.059 | 73.437
0 | 0.474 | 0.00559 | -0.059 | 84.832
0.5 | 0.534 | 0.00665 | -0.059 | 80.315
1 | 0.594 | 0.00571 | -0.059 | 104.144
1.5 | 0.655 | 0.00578 | -0.059 | 113.155
2 | 0.715 | 0.00585 | -0.059 | 122.072
2.5 | 0.775 | 0.00722 | -0.059 | 107.296
3 | 0.834 | 0.00721 | -0.059 | 115.79
3.5 | 0.894 | 0.00522 | -0.06 | 171.205
4 | 0.953 | 0.00695 | -0.06 | 137.172
4.5 | 1.012 | 0.00718 | -0.06 | 140.922
5 | 1.071 | 0.00744 | -0.06 | 144.061
5.5 | 1.13 | 0.00777 | -0.06 | 145.373
6 | 1.189 | 0.00812 | -0.06 | 146.316
6.5 | 1.247 | 0.00837 | -0.06 | 148.97
7 | 1.304 | 0.00874 | -0.061 | 149.184
7.5 | 1.362 | 0.00903 | -0.061 | 150.767
8 | 1.418 | 0.00946 | -0.061 | 149.828
8.5 | 1.473 | 0.00993 | -0.061 | 148.337
9 | 1.528 | 0.01025 | -0.061 | 149.116
9.5 | 1.582 | 0.01075 | -0.062 | 147.224
10 | 1.636 | 0.01123 | -0.062 | 145.603
10.5 | 1.688 | 0.01178 | -0.062 | 143.349
11 | 1.74 | 0.01034 | -0.062 | 168.203
11.5 | 1.755 | 0.01391 | -0.061 | 126.202
12 | 1.793 | 0.01517 | -0.061 | 118.174
12.5 | 1.829 | 0.01672 | -0.061 | 109.419
13 | 1.869 | 0.01774 | -0.061 | 105.352
13.5 | 1.901 | 0.01975 | -0.061 | 96.255
14 | 1.935 | 0.02166 | -0.061 | 89.33
14.5 | 1.969 | 0.02326 | -0.061 | 84.665
15 | 2 | 0.02555 | -0.061 | 78.283
15.5 | 2.032 | 0.02761 | -0.061 | 73.604
16 | 2.062 | 0.03016 | -0.06 | 68.373
16.5 | 2.092 | 0.03236 | -0.06 | 64.637
17 | 2.109 | 0.03612 | -0.06 | 58.378
17.5 | 2.13 | 0.03882 | -0.06 | 54.851
18 | 2.144 | 0.04265 | -0.06 | 50.271
18.5 | 2.149 | 0.04535 | -0.06 | 47.381
19 | 2.11 | 0.06441 | -0.059 | 32.756
19.5 | 2.105 | 0.06961 | -0.059 | 30.24
20 | 2.091 | 0.0768 | -0.058 | 27.226

## 92. Re 7M Mach 0.10 (2)
BIGFOIL.COM POLAR EXPORT
goe769
GOE 769 |  |  |  | Cl Max: | 2.1291 | at alpha= | 18 | deg
XFOIL ncrit=9 |  |  |  | L/D Max: | 173.023 | at alpha= | 8 | deg
Re: | 7000000 |  |  | Cd Min: | 0.06236 | at alpha= | 20 | deg
Mach: | 0.1 |  |  | Cl=0 at alpha= | -3.7931 | deg
|  |  |  | @ Cl=0.1, Cd= | 0.006863
|  |  |  | @ Cl=0.4, Cd= | 0.00667
|  |  |  | @ Cl=0.6, Cd= | 0.0069151
alpha (deg) | Cl | Cd | Cm | Cl/Cd
-19.5 | -1.591 | 0.02909 | -0.1072 | -54.6923
-19 | -1.5958 | 0.02583 | -0.1034 | -61.7809
-18.5 | -1.5707 | 0.02374 | -0.1006 | -66.1626
-18 | -1.5388 | 0.02197 | -0.0979 | -70.041
-17.5 | -1.5023 | 0.02045 | -0.0952 | -73.4621
-17 | -1.4622 | 0.01916 | -0.0926 | -76.3152
-16.5 | -1.4184 | 0.01815 | -0.0902 | -78.1488
-16 | -1.3746 | 0.0171 | -0.0877 | -80.386
-15.5 | -1.3302 | 0.01612 | -0.0851 | -82.5186
-15 | -1.2858 | 0.01523 | -0.0823 | -84.4255
-14 | -1.1624 | 0.01347 | -0.0832 | -86.2955
-13.5 | -1.0767 | 0.01261 | -0.0884 | -85.3846
-13 | -1.0289 | 0.01235 | -0.0858 | -83.3117
-12.5 | -0.9783 | 0.01193 | -0.0838 | -82.0034
-12 | -0.9257 | 0.01151 | -0.0822 | -80.4257
-11.5 | -0.8718 | 0.01107 | -0.0808 | -78.7534
-11 | -0.8171 | 0.01064 | -0.0794 | -76.7951
-10.5 | -0.7632 | 0.01002 | -0.0781 | -76.1677
-10 | -0.7085 | 0.00947 | -0.0768 | -74.8152
-9.5 | -0.6527 | 0.00907 | -0.0756 | -71.9625
-9 | -0.596 | 0.00873 | -0.0746 | -68.2703
-8.5 | -0.5391 | 0.00843 | -0.0736 | -63.9502
-8 | -0.4821 | 0.00818 | -0.0727 | -58.9364
-7.5 | -0.4248 | 0.00794 | -0.0718 | -53.5013
-7 | -0.3675 | 0.00773 | -0.0709 | -47.542
-6.5 | -0.3104 | 0.0076 | -0.07 | -40.8421
-6 | -0.2536 | 0.00752 | -0.0691 | -33.7234
-5.5 | -0.1964 | 0.00743 | -0.0683 | -26.4334
-5 | -0.1392 | 0.00726 | -0.0675 | -19.1736
-4.5 | -0.0817 | 0.00711 | -0.0667 | -11.4909
-4 | -0.024 | 0.00701 | -0.066 | -3.4237
-3.5 | 0.034 | 0.00692 | -0.0654 | 4.9133
-3 | 0.0919 | 0.00687 | -0.0648 | 13.377
-2.5 | 0.1497 | 0.00682 | -0.0642 | 21.9501
-2 | 0.2077 | 0.00675 | -0.0636 | 30.7704
-1.5 | 0.2657 | 0.00672 | -0.0631 | 39.5387
-1 | 0.3233 | 0.0067 | -0.0626 | 48.2537
-0.5 | 0.3808 | 0.00668 | -0.062 | 57.006
0 | 0.4382 | 0.00665 | -0.0615 | 65.8947
0.5 | 0.4949 | 0.00673 | -0.0609 | 73.5364
1 | 0.5516 | 0.00683 | -0.0603 | 80.7613
1.5 | 0.6085 | 0.00693 | -0.0597 | 87.8066
2 | 0.6657 | 0.00701 | -0.0593 | 94.9643
2.5 | 0.7224 | 0.00713 | -0.0587 | 101.3184
3 | 0.7792 | 0.00715 | -0.0583 | 108.979
3.5 | 0.8349 | 0.00717 | -0.0577 | 116.4435
4 | 0.8908 | 0.00713 | -0.0572 | 124.9369
4.5 | 0.9446 | 0.00701 | -0.0564 | 134.7504
5 | 1.003 | 0.00633 | -0.0567 | 158.4518
6 | 1.1463 | 0.00686 | -0.0626 | 167.0991
6.5 | 1.199 | 0.00706 | -0.0615 | 169.83
7 | 1.2511 | 0.00733 | -0.0603 | 170.6821
7.5 | 1.3034 | 0.00762 | -0.0592 | 171.0499
8 | 1.3565 | 0.00784 | -0.0583 | 173.023
8.5 | 1.4084 | 0.00816 | -0.0573 | 172.598
9 | 1.4599 | 0.00848 | -0.0562 | 172.158
9.5 | 1.5119 | 0.00876 | -0.0553 | 172.5913
10 | 1.5621 | 0.00912 | -0.0541 | 171.2829
10.5 | 1.6118 | 0.00949 | -0.0529 | 169.8419
11 | 1.6614 | 0.00984 | -0.0517 | 168.8415
11.5 | 1.7076 | 0.01036 | -0.05 | 164.8263
12 | 1.756 | 0.0107 | -0.0487 | 164.1121
12.5 | 1.802 | 0.01116 | -0.047 | 161.4695
13 | 1.8448 | 0.01173 | -0.045 | 157.272
13.5 | 1.8894 | 0.01216 | -0.0432 | 155.3783
14 | 1.9276 | 0.01283 | -0.0406 | 150.2416
14.5 | 1.9619 | 0.01346 | -0.0373 | 145.7578
15 | 1.9997 | 0.01412 | -0.0349 | 141.6218
15.5 | 2.0297 | 0.01522 | -0.032 | 133.3574
16 | 2.0619 | 0.01627 | -0.0297 | 126.7302
16.5 | 2.0854 | 0.01792 | -0.027 | 116.3728
17 | 2.1085 | 0.01982 | -0.025 | 106.3824
17.5 | 2.1194 | 0.02287 | -0.023 | 92.6716
18 | 2.1291 | 0.02636 | -0.0218 | 80.7701
18.5 | 2.1132 | 0.03245 | -0.0209 | 65.1217
19 | 2.0814 | 0.0404 | -0.0206 | 51.5198
19.5 | 2.0379 | 0.05011 | -0.0213 | 40.6685
20 | 1.9787 | 0.06236 | -0.0235 | 31.7303

## 93. Re 7M Mach 0.25 (1)
BIGFOIL.COM POLAR EXPORT
goe769
GOE 769 |  |  |  | Cl Max: | 2.089 | at alpha= | 18 | deg
JavaFoil+Calcfoil stall+Eppler ext transition |  |  |  | L/D Max: | 145.872 | at alpha= | 6.5 | deg
Re: | 7000000 |  |  | Cd Min: | 0.00535 | at alpha= | -2 | deg
Mach: | 0.25 |  |  | Cl=0 at alpha= | -3.9167 | deg
|  |  |  | @ Cl=0.1, Cd= | 0.0056633
|  |  |  | @ Cl=0.4, Cd= | 0.0058324
|  |  |  | @ Cl=0.6, Cd= | 0.005723
alpha (deg) | Cl | Cd | Cm | Cl/Cd
-19 | -0.423 | 0.1331 | -0.039 | -3.178
-18.5 | -0.453 | 0.13008 | -0.039 | -3.48
-18 | -0.48 | 0.12387 | -0.039 | -3.877
-17.5 | -0.506 | 0.11699 | -0.039 | -4.323
-17 | -0.527 | 0.11247 | -0.039 | -4.689
-16.5 | -0.544 | 0.11444 | -0.036 | -4.755
-16 | -0.56 | 0.10992 | -0.036 | -5.094
-15.5 | -0.574 | 0.10376 | -0.037 | -5.535
-15 | -0.585 | 0.09768 | -0.037 | -5.986
-14.5 | -0.592 | 0.09129 | -0.038 | -6.486
-14 | -0.596 | 0.08582 | -0.038 | -6.945
-13.5 | -0.596 | 0.08086 | -0.038 | -7.375
-13 | -0.593 | 0.07559 | -0.039 | -7.844
-12.5 | -0.587 | 0.0696 | -0.04 | -8.433
-12 | -0.575 | 0.06731 | -0.039 | -8.536
-11.5 | -0.563 | 0.06023 | -0.041 | -9.353
-11 | -0.546 | 0.05544 | -0.041 | -9.851
-10.5 | -0.525 | 0.05137 | -0.042 | -10.228
-10 | -0.504 | 0.04539 | -0.044 | -11.11
-9.5 | -0.48 | 0.03975 | -0.045 | -12.07
-9 | -0.454 | 0.03327 | -0.047 | -13.649
-8.5 | -0.459 | 0.01242 | -0.057 | -36.958
-8 | -0.431 | 0.00864 | -0.059 | -49.942
-7.5 | -0.39 | 0.00737 | -0.06 | -52.889
-7 | -0.342 | 0.00697 | -0.06 | -49.015
-6.5 | -0.291 | 0.0067 | -0.06 | -43.463
-6 | -0.238 | 0.00636 | -0.06 | -37.454
-5.5 | -0.183 | 0.00613 | -0.06 | -29.926
-5 | -0.127 | 0.00598 | -0.06 | -21.19
-4.5 | -0.069 | 0.00586 | -0.06 | -11.718
-4 | -0.01 | 0.00637 | -0.06 | -1.504
-3.5 | 0.05 | 0.00636 | -0.06 | 7.929
-3 | 0.111 | 0.00551 | -0.06 | 20.175
-2.5 | 0.172 | 0.00543 | -0.06 | 31.749
-2 | 0.234 | 0.00535 | -0.06 | 43.757
-1.5 | 0.296 | 0.00632 | -0.06 | 46.893
-1 | 0.359 | 0.00654 | -0.06 | 54.859
-0.5 | 0.421 | 0.00547 | -0.06 | 77.053
0 | 0.487 | 0.00542 | -0.06 | 89.747
0.5 | 0.549 | 0.00635 | -0.06 | 86.444
1 | 0.61 | 0.0056 | -0.061 | 108.952
1.5 | 0.672 | 0.00568 | -0.061 | 118.344
2 | 0.734 | 0.00574 | -0.061 | 127.766
2.5 | 0.795 | 0.00733 | -0.061 | 108.552
3 | 0.856 | 0.00596 | -0.061 | 143.664
3.5 | 0.917 | 0.00694 | -0.061 | 132.136
4 | 0.978 | 0.00713 | -0.061 | 137.104
4.5 | 1.039 | 0.00747 | -0.061 | 139.12
5 | 1.099 | 0.00774 | -0.062 | 141.987
5.5 | 1.159 | 0.00806 | -0.062 | 143.871
6 | 1.218 | 0.00845 | -0.062 | 144.174
6.5 | 1.278 | 0.00876 | -0.062 | 145.872
7 | 1.336 | 0.00918 | -0.062 | 145.585
7.5 | 1.395 | 0.00966 | -0.062 | 144.329
8 | 1.452 | 0.01013 | -0.063 | 143.23
8.5 | 1.507 | 0.01053 | -0.063 | 143.147
9 | 1.562 | 0.01094 | -0.063 | 142.874
9.5 | 1.617 | 0.01154 | -0.063 | 140.106
10 | 1.652 | 0.01213 | -0.063 | 136.208
10.5 | 1.692 | 0.01306 | -0.063 | 129.59
11 | 1.73 | 0.0144 | -0.062 | 120.109
11.5 | 1.766 | 0.01603 | -0.062 | 110.191
12 | 1.799 | 0.01795 | -0.062 | 100.222
12.5 | 1.833 | 0.01988 | -0.062 | 92.207
13 | 1.868 | 0.0214 | -0.062 | 87.292
13.5 | 1.896 | 0.02428 | -0.061 | 78.105
14 | 1.926 | 0.02687 | -0.061 | 71.677
14.5 | 1.959 | 0.02869 | -0.061 | 68.276
15 | 1.988 | 0.03093 | -0.061 | 64.251
15.5 | 2.013 | 0.03416 | -0.061 | 58.945
16 | 2.038 | 0.0369 | -0.061 | 55.244
16.5 | 2.057 | 0.04129 | -0.061 | 49.819
17 | 2.074 | 0.04387 | -0.061 | 47.272
17.5 | 2.031 | 0.06941 | -0.058 | 29.259
18 | 2.089 | 0.05168 | -0.061 | 40.42
18.5 | 2.032 | 0.07486 | -0.059 | 27.148
19 | 2.006 | 0.08336 | -0.058 | 24.06
19.5 | 1.976 | 0.09018 | -0.058 | 21.913
20 | 1.943 | 0.09775 | -0.058 | 19.875

## 94. Re 7M Mach 0.25 (2)
BIGFOIL.COM POLAR EXPORT
goe769
GOE 769 |  |  |  | Cl Max: | 2.129 | at alpha= | 17 | deg
XFOIL ncrit=9 |  |  |  | L/D Max: | 170.769 | at alpha= | 7.5 | deg
Re: | 7000000 |  |  | Cd Min: | 0.11303 | at alpha= | -15 | deg
Mach: | 0.25 |  |  | Cl=0 at alpha= | -3.7723 | deg
|  |  |  | @ Cl=0.1, Cd= | 0.0069445
|  |  |  | @ Cl=0.4, Cd= | 0.006771
|  |  |  | @ Cl=0.6, Cd= | 0.0069892
alpha (deg) | Cl | Cd | Cm | Cl/Cd
-15 | -0.6666 | 0.11303 | -0.0203 | -5.8975
-14.5 | -1.1863 | 0.03086 | -0.0984 | -38.4413
-14 | -1.1862 | 0.02385 | -0.0978 | -49.7358
-13.5 | -1.1105 | 0.0195 | -0.1039 | -56.9487
-13 | -1.0622 | 0.01762 | -0.1019 | -60.2838
-12.5 | -1.018 | 0.0161 | -0.0984 | -63.2298
-12 | -0.9677 | 0.01483 | -0.0954 | -65.2529
-11.5 | -0.9145 | 0.01375 | -0.0927 | -66.5091
-10.5 | -0.802 | 0.01198 | -0.088 | -66.9449
-10 | -0.7437 | 0.01127 | -0.0859 | -65.9894
-9.5 | -0.6858 | 0.01054 | -0.0839 | -65.0664
-9 | -0.6287 | 0.00967 | -0.0819 | -65.0155
-8.5 | -0.569 | 0.00912 | -0.0802 | -62.3904
-8 | -0.5089 | 0.00872 | -0.0786 | -58.3601
-7.5 | -0.4485 | 0.0084 | -0.0772 | -53.3929
-7 | -0.3881 | 0.00812 | -0.0758 | -47.7956
-6.5 | -0.328 | 0.00791 | -0.0744 | -41.4665
-6 | -0.2682 | 0.00778 | -0.0731 | -34.473
-5.5 | -0.2081 | 0.00764 | -0.072 | -27.2382
-5 | -0.1477 | 0.00749 | -0.0709 | -19.7196
-4.5 | -0.0876 | 0.0073 | -0.0698 | -12
-4 | -0.0275 | 0.00715 | -0.0689 | -3.8462
-3.5 | 0.0329 | 0.00703 | -0.068 | 4.6799
-3 | 0.0933 | 0.00695 | -0.0672 | 13.4245
-2.5 | 0.1538 | 0.0069 | -0.0664 | 22.2899
-2 | 0.2138 | 0.00684 | -0.0656 | 31.2573
-1.5 | 0.2742 | 0.00678 | -0.065 | 40.4425
-1 | 0.3343 | 0.00676 | -0.0643 | 49.4527
-0.5 | 0.3938 | 0.00677 | -0.0636 | 58.1684
0 | 0.4531 | 0.00678 | -0.0629 | 66.8289
0.5 | 0.512 | 0.00684 | -0.0621 | 74.8538
1 | 0.571 | 0.00694 | -0.0614 | 82.2767
1.5 | 0.63 | 0.00704 | -0.0607 | 89.4886
2 | 0.6891 | 0.00715 | -0.0601 | 96.3776
2.5 | 0.7486 | 0.00723 | -0.0596 | 103.5408
3 | 0.8071 | 0.00732 | -0.0589 | 110.2596
3.5 | 0.8656 | 0.00731 | -0.0582 | 118.4131
4 | 0.9236 | 0.00732 | -0.0575 | 126.1749
4.5 | 0.9796 | 0.00724 | -0.0565 | 135.3039
5 | 1.0489 | 0.00653 | -0.0584 | 160.6279
5.5 | 1.1328 | 0.00687 | -0.0632 | 164.8908
6 | 1.1894 | 0.00708 | -0.0621 | 167.9944
6.5 | 1.2439 | 0.00736 | -0.0605 | 169.0082
7 | 1.2984 | 0.00767 | -0.0591 | 169.2829
7.5 | 1.3542 | 0.00793 | -0.0578 | 170.7692
8 | 1.4086 | 0.00828 | -0.0564 | 170.1208
8.5 | 1.4634 | 0.00861 | -0.055 | 169.9652
9 | 1.5182 | 0.00892 | -0.0536 | 170.2018
9.5 | 1.5706 | 0.00936 | -0.0519 | 167.7991
10 | 1.6241 | 0.00972 | -0.0503 | 167.0885
10.5 | 1.6767 | 0.0101 | -0.0485 | 166.0099
11 | 1.7258 | 0.01065 | -0.0463 | 162.0469
11.5 | 1.7761 | 0.0111 | -0.0442 | 160.009
12 | 1.8232 | 0.01167 | -0.0417 | 156.2296
12.5 | 1.8688 | 0.01227 | -0.039 | 152.3064
13 | 1.9119 | 0.0128 | -0.0358 | 149.3672
13.5 | 1.9481 | 0.0136 | -0.0319 | 143.2426
14 | 1.9855 | 0.01453 | -0.0286 | 136.6483
14.5 | 2.0233 | 0.01553 | -0.0257 | 130.2833
15 | 2.0535 | 0.01704 | -0.0227 | 120.5106
15.5 | 2.0807 | 0.01894 | -0.02 | 109.8574
16 | 2.1052 | 0.02132 | -0.018 | 98.743
16.5 | 2.1166 | 0.02498 | -0.0163 | 84.7318
17 | 2.129 | 0.02884 | -0.0153 | 73.8211
17.5 | 2.1216 | 0.03455 | -0.0145 | 61.4067
18 | 2.0999 | 0.04169 | -0.0143 | 50.3694
18.5 | 2.0636 | 0.05061 | -0.015 | 40.7746
19 | 2.0115 | 0.06173 | -0.017 | 32.5855
19.5 | 1.9497 | 0.07443 | -0.0202 | 26.1951
20 | 1.8767 | 0.0889 | -0.0246 | 21.1102

## 95. Re 7M Mach 0.50 (1)
BIGFOIL.COM POLAR EXPORT
goe769
GOE 769 |  |  |  | Cl Max: | 1.632 | at alpha= | 11 | deg
JavaFoil+Calcfoil stall+Eppler ext transition |  |  |  | L/D Max: | 134.363 | at alpha= | 2.5 | deg
Re: | 7000000 |  |  | Cd Min: | 0.00567 | at alpha= | -2 | deg
Mach: | 0.5 |  |  | Cl=0 at alpha= | -3.9231 | deg
|  |  |  | @ Cl=0.1, Cd= | 0.0067199
|  |  |  | @ Cl=0.4, Cd= | 0.00579
|  |  |  | @ Cl=0.6, Cd= | 0.006137
alpha (deg) | Cl | Cd | Cm | Cl/Cd
-20 | -0.864 | 0.15028 | -0.045 | -5.748
-19.5 | -0.838 | 0.15088 | -0.044 | -5.553
-19 | -0.812 | 0.14253 | -0.044 | -5.7
-18.5 | -0.787 | 0.13693 | -0.044 | -5.745
-18 | -0.76 | 0.1366 | -0.044 | -5.567
-17.5 | -0.735 | 0.12774 | -0.043 | -5.752
-17 | -0.709 | 0.12378 | -0.043 | -5.725
-16.5 | -0.683 | 0.12042 | -0.043 | -5.668
-16 | -0.656 | 0.1235 | -0.043 | -5.313
-15.5 | -0.63 | 0.11788 | -0.042 | -5.343
-15 | -0.603 | 0.11126 | -0.042 | -5.419
-14.5 | -0.576 | 0.10687 | -0.041 | -5.387
-14 | -0.549 | 0.09813 | -0.041 | -5.599
-13.5 | -0.521 | 0.09467 | -0.04 | -5.508
-13 | -0.493 | 0.08997 | -0.038 | -5.48
-12.5 | -0.466 | 0.08947 | -0.038 | -5.213
-12 | -0.44 | 0.08383 | -0.038 | -5.246
-11.5 | -0.413 | 0.08051 | -0.037 | -5.13
-11 | -0.386 | 0.07824 | -0.037 | -4.936
-10.5 | -0.359 | 0.07309 | -0.037 | -4.916
-10 | -0.333 | 0.07218 | -0.037 | -4.607
-9.5 | -0.306 | 0.06661 | -0.037 | -4.588
-9 | -0.279 | 0.06114 | -0.037 | -4.556
-8.5 | -0.252 | 0.05531 | -0.038 | -4.557
-8 | -0.225 | 0.05076 | -0.039 | -4.439
-7.5 | -0.198 | 0.04653 | -0.041 | -4.266
-7 | -0.171 | 0.04237 | -0.042 | -4.048
-6.5 | -0.193 | 0.04314 | -0.037 | -4.48
-6 | -0.19 | 0.03456 | -0.046 | -5.501
-5.5 | -0.163 | 0.02137 | -0.055 | -7.646
-5 | -0.131 | 0.00749 | -0.066 | -17.551
-4.5 | -0.073 | 0.00715 | -0.067 | -10.233
-4 | -0.01 | 0.00702 | -0.067 | -1.477
-3.5 | 0.055 | 0.00674 | -0.067 | 8.187
-3 | 0.122 | 0.00671 | -0.067 | 18.234
-2.5 | 0.191 | 0.00584 | -0.067 | 32.679
-2 | 0.26 | 0.00567 | -0.067 | 45.87
-1.5 | 0.33 | 0.00694 | -0.067 | 47.541
-1 | 0.4 | 0.00579 | -0.067 | 69.121
-0.5 | 0.47 | 0.00582 | -0.067 | 80.792
0 | 0.543 | 0.00712 | -0.067 | 76.217
0.5 | 0.612 | 0.00593 | -0.068 | 103.159
1 | 0.68 | 0.00603 | -0.068 | 112.832
1.5 | 0.749 | 0.00768 | -0.068 | 97.517
2 | 0.817 | 0.008 | -0.068 | 102.135
2.5 | 0.884 | 0.00658 | -0.068 | 134.363
3 | 0.951 | 0.00865 | -0.068 | 109.957
3.5 | 1.018 | 0.00822 | -0.068 | 123.847
4 | 1.084 | 0.0086 | -0.068 | 126.052
4.5 | 1.136 | 0.00924 | -0.068 | 122.951
5 | 1.199 | 0.00963 | -0.068 | 124.555
5.5 | 1.26 | 0.01017 | -0.068 | 123.893
6 | 1.317 | 0.01112 | -0.068 | 118.398
6.5 | 1.375 | 0.01151 | -0.068 | 119.466
7 | 1.427 | 0.01253 | -0.068 | 113.883
7.5 | 1.479 | 0.01335 | -0.068 | 110.849
8 | 1.524 | 0.01435 | -0.068 | 106.198
8.5 | 1.563 | 0.01587 | -0.067 | 98.483
9 | 1.599 | 0.01724 | -0.067 | 92.798
9.5 | 1.617 | 0.0206 | -0.066 | 78.486
10 | 1.63 | 0.02487 | -0.065 | 65.526
10.5 | 1.631 | 0.03097 | -0.064 | 52.653
11 | 1.632 | 0.03583 | -0.064 | 45.559
11.5 | 1.621 | 0.04088 | -0.063 | 39.655
12 | 1.584 | 0.04807 | -0.062 | 32.958
12.5 | 1.507 | 0.05689 | -0.061 | 26.498
13 | 1.29 | 0.07242 | -0.059 | 17.818
13.5 | 1.029 | 0.09857 | -0.055 | 10.443
14 | 1.048 | 0.11518 | -0.054 | 9.101
14.5 | 1.075 | 0.12483 | -0.053 | 8.61
15 | 1.097 | 0.14062 | -0.052 | 7.805
15.5 | 1.12 | 0.14941 | -0.051 | 7.496
16 | 1.15 | 0.15964 | -0.052 | 7.206

## 96. Re 7M Mach 0.50 (2)
BIGFOIL.COM POLAR EXPORT
goe769
GOE 769 |  |  |  | Cl Max: | 2.0342 | at alpha= | 12.5 | deg
XFOIL ncrit=9 |  |  |  | L/D Max: | 164.282 | at alpha= | 6 | deg
Re: | 7000000 |  |  | Cd Min: | 0.2476 | at alpha= | -20 | deg
Mach: | 0.5 |  |  | Cl=0 at alpha= | -3.6799 | deg
|  |  |  | @ Cl=0.1, Cd= | 0.0074951
|  |  |  | @ Cl=0.4, Cd= | 0.0071628
|  |  |  | @ Cl=0.6, Cd= | 0.0074007
alpha (deg) | Cl | Cd | Cm | Cl/Cd
-20 | -0.6419 | 0.2476 | 0.0496 | -2.5925
-19.5 | -0.6174 | 0.2411 | 0.0455 | -2.5608
-19 | -0.5949 | 0.23362 | 0.0411 | -2.5464
-18.5 | -0.576 | 0.22464 | 0.0362 | -2.5641
-18 | -0.5515 | 0.21818 | 0.0324 | -2.5277
-17.5 | -0.5268 | 0.2118 | 0.0286 | -2.4873
-17 | -0.503 | 0.20513 | 0.0249 | -2.4521
-16.5 | -0.4739 | 0.19607 | 0.0179 | -2.417
-15.5 | -0.3376 | 0.17026 | -0.0204 | -1.9828
-15 | -0.3155 | 0.16415 | -0.0233 | -1.922
-14.5 | -0.2952 | 0.15722 | -0.0268 | -1.8776
-14 | -0.2791 | 0.14901 | -0.0307 | -1.873
-13.5 | -0.2603 | 0.14182 | -0.0344 | -1.8354
-13 | -0.2382 | 0.1355 | -0.0376 | -1.7579
-12.5 | -0.2176 | 0.12898 | -0.0409 | -1.6871
-12 | -0.1974 | 0.12253 | -0.0441 | -1.611
-11.5 | -0.1802 | 0.11561 | -0.0474 | -1.5587
-11 | -0.1703 | 0.10751 | -0.0513 | -1.584
-10.5 | -0.1556 | 0.1007 | -0.0546 | -1.5452
-10 | -0.1464 | 0.09344 | -0.0581 | -1.5668
-9.5 | -0.132 | 0.08729 | -0.0609 | -1.5122
-9 | -0.1258 | 0.08034 | -0.0641 | -1.5658
-8.5 | -0.1283 | 0.07269 | -0.0677 | -1.765
-8 | -0.1588 | 0.06251 | -0.0734 | -2.5404
-7.5 | -0.2152 | 0.05229 | -0.0786 | -4.1155
-7 | -0.242 | 0.0439 | -0.085 | -5.5125
-6.5 | -0.2531 | 0.03326 | -0.0924 | -7.6097
-6 | -0.2752 | 0.01894 | -0.096 | -14.5301
-5.5 | -0.2487 | 0.012 | -0.0928 | -20.725
-5 | -0.1874 | 0.00981 | -0.0891 | -19.103
-4.5 | -0.1178 | 0.00879 | -0.0859 | -13.4016
-4 | -0.0461 | 0.00824 | -0.0831 | -5.5947
-3.5 | 0.0259 | 0.00781 | -0.0807 | 3.3163
-3 | 0.0978 | 0.0075 | -0.0785 | 13.04
-2.5 | 0.1695 | 0.00734 | -0.0766 | 23.0926
-2 | 0.2411 | 0.00722 | -0.0749 | 33.3934
-1.5 | 0.3123 | 0.00717 | -0.0733 | 43.5565
-1 | 0.3825 | 0.00714 | -0.0717 | 53.5714
-0.5 | 0.4517 | 0.00723 | -0.0702 | 62.4758
0 | 0.5206 | 0.00733 | -0.0686 | 71.0232
0.5 | 0.5895 | 0.00739 | -0.0672 | 79.77
1 | 0.6584 | 0.00746 | -0.0658 | 88.2574
1.5 | 0.7283 | 0.00752 | -0.0645 | 96.8484
2 | 0.7974 | 0.00769 | -0.063 | 103.6931
2.5 | 0.8675 | 0.00781 | -0.0617 | 111.0755
3 | 0.9363 | 0.008 | -0.0602 | 117.0375
3.5 | 1.0058 | 0.00811 | -0.0586 | 124.0197
4 | 1.0736 | 0.00822 | -0.0568 | 130.6083
4.5 | 1.1408 | 0.00828 | -0.0547 | 137.7778
5 | 1.236 | 0.00763 | -0.0583 | 161.9921
5.5 | 1.3183 | 0.00807 | -0.0586 | 163.3581
6 | 1.3849 | 0.00843 | -0.0556 | 164.2823
6.5 | 1.4494 | 0.00893 | -0.0523 | 162.3068
7 | 1.5161 | 0.00935 | -0.0491 | 162.1497
7.5 | 1.5809 | 0.00988 | -0.0454 | 160.0101
8 | 1.6436 | 0.01049 | -0.0414 | 156.6826
8.5 | 1.7066 | 0.01108 | -0.0371 | 154.0253
9 | 1.7605 | 0.01185 | -0.0315 | 148.5654
9.5 | 1.8097 | 0.01269 | -0.0253 | 142.6084
10 | 1.8624 | 0.01372 | -0.0201 | 135.7434
10.5 | 1.9098 | 0.01522 | -0.0152 | 125.4796
11 | 1.9491 | 0.01751 | -0.0109 | 111.3135
11.5 | 1.9878 | 0.0204 | -0.0077 | 97.4412
12 | 2.0186 | 0.02417 | -0.0054 | 83.5168
12.5 | 2.0342 | 0.02908 | -0.0034 | 69.9519
13 | 2.0313 | 0.03518 | -0.0019 | 57.7402
13.5 | 2.0039 | 0.04299 | -0.0013 | 46.6132
14 | 1.9747 | 0.05118 | -0.0013 | 38.5834
14.5 | 1.9398 | 0.06013 | -0.0024 | 32.2601
15 | 1.8907 | 0.07048 | -0.0048 | 26.826
15.5 | 1.8389 | 0.08134 | -0.008 | 22.6076
16 | 1.7799 | 0.0932 | -0.0124 | 19.0976
16.5 | 1.7348 | 0.10417 | -0.0166 | 16.6535
17 | 1.7016 | 0.11421 | -0.0204 | 14.8989
17.5 | 1.6669 | 0.12462 | -0.0248 | 13.3759

## 97. Re 8M Mach 0.00 (1)
BIGFOIL.COM POLAR EXPORT
goe769
GOE 769 |  |  |  | Cl Max: | 2.156 | at alpha= | 18 | deg
JavaFoil+Calcfoil stall+Eppler ext transition |  |  |  | L/D Max: | 176.711 | at alpha= | 10.5 | deg
Re: | 8000000 |  |  | Cd Min: | 0.00536 | at alpha= | -1.5 | deg
Mach: | 0 |  |  | Cl=0 at alpha= | -3.9224 | deg
|  |  |  | @ Cl=0.1, Cd= | 0.0055054
|  |  |  | @ Cl=0.4, Cd= | 0.0055293
|  |  |  | @ Cl=0.6, Cd= | 0.005619
alpha (deg) | Cl | Cd | Cm | Cl/Cd
-20 | -0.766 | 0.14074 | -0.038 | -5.441
-19.5 | -0.77 | 0.1296 | -0.039 | -5.944
-19 | -0.773 | 0.12389 | -0.039 | -6.239
-18.5 | -0.771 | 0.12196 | -0.038 | -6.324
-18 | -0.774 | 0.11111 | -0.04 | -6.964
-17.5 | -0.772 | 0.10558 | -0.04 | -7.316
-17 | -0.769 | 0.10094 | -0.04 | -7.614
-16.5 | -0.764 | 0.0956 | -0.04 | -7.99
-16 | -0.752 | 0.09653 | -0.039 | -7.791
-15.5 | -0.744 | 0.0913 | -0.039 | -8.147
-15 | -0.734 | 0.08572 | -0.039 | -8.565
-14.5 | -0.722 | 0.08055 | -0.04 | -8.964
-14 | -0.708 | 0.07596 | -0.04 | -9.317
-13.5 | -0.692 | 0.07145 | -0.04 | -9.684
-13 | -0.676 | 0.06426 | -0.041 | -10.522
-12.5 | -0.658 | 0.05878 | -0.042 | -11.187
-12 | -0.63 | 0.05866 | -0.041 | -10.746
-11.5 | -0.615 | 0.04762 | -0.044 | -12.922
-11 | -0.592 | 0.04219 | -0.045 | -14.022
-10.5 | -0.571 | 0.03344 | -0.048 | -17.091
-10 | -0.551 | 0.02511 | -0.05 | -21.935
-9.5 | -0.558 | 0.00959 | -0.057 | -58.254
-9 | -0.523 | 0.00824 | -0.058 | -63.452
-8.5 | -0.481 | 0.00747 | -0.058 | -64.395
-8 | -0.436 | 0.00691 | -0.058 | -63.011
-7.5 | -0.388 | 0.00678 | -0.058 | -57.204
-7 | -0.338 | 0.00645 | -0.058 | -52.465
-6.5 | -0.287 | 0.00631 | -0.058 | -45.465
-6 | -0.234 | 0.00651 | -0.058 | -35.914
-5.5 | -0.179 | 0.00594 | -0.058 | -30.186
-5 | -0.124 | 0.00582 | -0.058 | -21.24
-4.5 | -0.067 | 0.00624 | -0.058 | -10.731
-4 | -0.009 | 0.00562 | -0.058 | -1.659
-3.5 | 0.049 | 0.00554 | -0.058 | 8.854
-3 | 0.108 | 0.0055 | -0.058 | 19.609
-2.5 | 0.167 | 0.0054 | -0.058 | 30.982
-2 | 0.227 | 0.00537 | -0.058 | 42.289
-1.5 | 0.287 | 0.00536 | -0.058 | 53.646
-1 | 0.348 | 0.00546 | -0.058 | 63.669
-0.5 | 0.408 | 0.00554 | -0.058 | 73.673
0 | 0.472 | 0.00642 | -0.058 | 73.438
0.5 | 0.532 | 0.00618 | -0.059 | 85.969
1 | 0.592 | 0.0056 | -0.059 | 105.683
1.5 | 0.651 | 0.00574 | -0.059 | 113.492
2 | 0.711 | 0.00668 | -0.059 | 106.406
2.5 | 0.771 | 0.00707 | -0.059 | 108.988
3 | 0.83 | 0.00593 | -0.059 | 139.93
3.5 | 0.89 | 0.00658 | -0.059 | 135.112
4 | 0.949 | 0.00685 | -0.059 | 138.584
4.5 | 1.008 | 0.00707 | -0.06 | 142.571
5 | 1.066 | 0.0074 | -0.06 | 144.12
5.5 | 1.125 | 0.00754 | -0.06 | 149.198
6 | 1.183 | 0.00796 | -0.06 | 148.638
6.5 | 1.241 | 0.00821 | -0.06 | 151.082
7 | 1.299 | 0.00846 | -0.06 | 153.417
7.5 | 1.356 | 0.00888 | -0.061 | 152.606
8 | 1.412 | 0.00927 | -0.061 | 152.244
8.5 | 1.467 | 0.00957 | -0.061 | 153.234
9 | 1.522 | 0.00988 | -0.061 | 154.063
9.5 | 1.576 | 0.01042 | -0.061 | 151.259
10 | 1.629 | 0.01078 | -0.062 | 151.061
10.5 | 1.682 | 0.00952 | -0.062 | 176.711
11 | 1.733 | 0.01016 | -0.062 | 170.557
11.5 | 1.761 | 0.01323 | -0.061 | 133.091
12 | 1.793 | 0.01457 | -0.061 | 123.012
12.5 | 1.831 | 0.01582 | -0.061 | 115.708
13 | 1.87 | 0.01687 | -0.061 | 110.859
13.5 | 1.903 | 0.01869 | -0.061 | 101.842
14 | 1.937 | 0.02044 | -0.061 | 94.796
14.5 | 1.974 | 0.02176 | -0.061 | 90.72
15 | 2.008 | 0.0235 | -0.061 | 85.453
15.5 | 2.037 | 0.02588 | -0.061 | 78.701
16 | 2.068 | 0.02796 | -0.061 | 73.952
16.5 | 2.094 | 0.03113 | -0.06 | 67.289
17 | 2.119 | 0.03338 | -0.06 | 63.484
17.5 | 2.137 | 0.03669 | -0.06 | 58.256
18 | 2.156 | 0.03934 | -0.06 | 54.809
18.5 | 2.126 | 0.05553 | -0.059 | 38.29
19 | 2.125 | 0.06084 | -0.059 | 34.932
19.5 | 2.121 | 0.06612 | -0.059 | 32.07
20 | 2.113 | 0.07183 | -0.059 | 29.421

## 98. Re 8M Mach 0.00 (2)
BIGFOIL.COM POLAR EXPORT
goe769
GOE 769 |  |  |  | Cl Max: | 2.13 | at alpha= | 18 | deg
XFOIL ncrit=9 |  |  |  | L/D Max: | 177.603 | at alpha= | 9.5 | deg
Re: | 8000000 |  |  | Cd Min: | 0.06341 | at alpha= | 20 | deg
Mach: | 0 |  |  | Cl=0 at alpha= | -3.7936 | deg
|  |  |  | @ Cl=0.1, Cd= | 0.0067025
|  |  |  | @ Cl=0.4, Cd= | 0.0065575
|  |  |  | @ Cl=0.6, Cd= | 0.0067912
alpha (deg) | Cl | Cd | Cm | Cl/Cd
-20 | -1.6971 | 0.0234 | -0.1012 | -72.5256
-19.5 | -1.6667 | 0.02184 | -0.0986 | -76.3141
-19 | -1.6315 | 0.02051 | -0.0961 | -79.5466
-18.5 | -1.5929 | 0.01934 | -0.0937 | -82.363
-18 | -1.5522 | 0.01827 | -0.0914 | -84.9589
-17.5 | -1.5098 | 0.01728 | -0.0892 | -87.3727
-17 | -1.4657 | 0.01639 | -0.087 | -89.4265
-16.5 | -1.4201 | 0.01564 | -0.0848 | -90.7992
-16 | -1.3745 | 0.01487 | -0.0826 | -92.4344
-15.5 | -1.3295 | 0.01414 | -0.0802 | -94.024
-15 | -1.2722 | 0.01341 | -0.0801 | -94.8695
-14.5 | -1.2107 | 0.0127 | -0.0808 | -95.3307
-14 | -1.1501 | 0.01205 | -0.0812 | -95.444
-13.5 | -1.0736 | 0.01161 | -0.0847 | -92.472
-13 | -1.0255 | 0.01136 | -0.0825 | -90.2729
-12.5 | -0.9738 | 0.01101 | -0.081 | -88.4469
-12 | -0.9208 | 0.01066 | -0.0796 | -86.379
-11.5 | -0.8668 | 0.01029 | -0.0785 | -84.2371
-11 | -0.8122 | 0.00993 | -0.0773 | -81.7925
-10.5 | -0.7571 | 0.0096 | -0.0763 | -78.8646
-10 | -0.7028 | 0.00907 | -0.0752 | -77.4862
-9.5 | -0.6475 | 0.00867 | -0.0742 | -74.6828
-9 | -0.5916 | 0.00836 | -0.0732 | -70.7656
-8.5 | -0.5351 | 0.00808 | -0.0724 | -66.2252
-8 | -0.4785 | 0.00784 | -0.0715 | -61.0332
-7.5 | -0.4218 | 0.00764 | -0.0707 | -55.2094
-7 | -0.365 | 0.00746 | -0.0699 | -48.9276
-6.5 | -0.3087 | 0.00737 | -0.0691 | -41.886
-6 | -0.2522 | 0.00729 | -0.0683 | -34.5953
-5.5 | -0.1952 | 0.00719 | -0.0676 | -27.1488
-5 | -0.1379 | 0.00709 | -0.0669 | -19.4499
-4.5 | -0.0809 | 0.00694 | -0.0662 | -11.6571
-4 | -0.0237 | 0.00684 | -0.0655 | -3.4649
-3.5 | 0.0337 | 0.00677 | -0.0649 | 4.9778
-3 | 0.0914 | 0.00671 | -0.0644 | 13.6215
-2.5 | 0.1491 | 0.00666 | -0.0639 | 22.3874
-2 | 0.2064 | 0.00662 | -0.0633 | 31.1782
-1.5 | 0.2642 | 0.00657 | -0.0628 | 40.2131
-1 | 0.3216 | 0.00655 | -0.0623 | 49.0992
-0.5 | 0.3786 | 0.00655 | -0.0618 | 57.8015
0 | 0.4354 | 0.00657 | -0.0612 | 66.2709
0.5 | 0.4919 | 0.00662 | -0.0607 | 74.3051
1 | 0.5485 | 0.0067 | -0.0601 | 81.8657
1.5 | 0.605 | 0.0068 | -0.0596 | 88.9706
2 | 0.6619 | 0.00688 | -0.0592 | 96.2064
2.5 | 0.7186 | 0.00696 | -0.0588 | 103.2471
3 | 0.7749 | 0.00701 | -0.0583 | 110.5421
3.5 | 0.8306 | 0.00702 | -0.0578 | 118.3191
4 | 0.8864 | 0.00701 | -0.0573 | 126.4479
5 | 0.9926 | 0.0067 | -0.0557 | 148.1493
5.5 | 1.0693 | 0.0064 | -0.06 | 167.0781
6 | 1.1415 | 0.00664 | -0.0632 | 171.9127
6.5 | 1.1935 | 0.00685 | -0.0621 | 174.2336
7 | 1.2447 | 0.00713 | -0.0609 | 174.5722
7.5 | 1.2972 | 0.00736 | -0.0599 | 176.25
8 | 1.3497 | 0.0076 | -0.0591 | 177.5921
8.5 | 1.4008 | 0.00793 | -0.0581 | 176.6456
9 | 1.4529 | 0.00819 | -0.0572 | 177.3993
9.5 | 1.5043 | 0.00847 | -0.0564 | 177.6033
10 | 1.5541 | 0.00884 | -0.0553 | 175.8032
10.5 | 1.6045 | 0.00915 | -0.0543 | 175.3552
11 | 1.653 | 0.00954 | -0.0531 | 173.2704
11.5 | 1.7004 | 0.00996 | -0.0518 | 170.7229
12 | 1.7485 | 0.01031 | -0.0506 | 169.5926
12.5 | 1.7936 | 0.0108 | -0.049 | 166.0741
13 | 1.8386 | 0.01124 | -0.0475 | 163.5765
13.5 | 1.8828 | 0.01169 | -0.0459 | 161.0607
14 | 1.9226 | 0.01233 | -0.0437 | 155.9286
14.5 | 1.9634 | 0.01282 | -0.0417 | 153.1513
15 | 1.9962 | 0.01351 | -0.0385 | 147.7572
15.5 | 2.0293 | 0.01436 | -0.0358 | 141.3162
16 | 2.0626 | 0.01523 | -0.0335 | 135.4301
16.5 | 2.0861 | 0.01668 | -0.0305 | 125.0659
17 | 2.111 | 0.01821 | -0.0282 | 115.9253
17.5 | 2.1245 | 0.02073 | -0.0258 | 102.4843
18 | 2.13 | 0.02424 | -0.024 | 87.8713
18.5 | 2.11 | 0.03045 | -0.0225 | 69.2939
19 | 2.077 | 0.03842 | -0.0221 | 54.0604
19.5 | 2.0155 | 0.05007 | -0.0229 | 40.2536
20 | 1.9485 | 0.06341 | -0.0254 | 30.7286

## 99. Re 8M Mach 0.10 (1)
BIGFOIL.COM POLAR EXPORT
goe769
GOE 769 |  |  |  | Cl Max: | 2.149 | at alpha= | 18 | deg
JavaFoil+Calcfoil stall+Eppler ext transition |  |  |  | L/D Max: | 175.563 | at alpha= | 10.5 | deg
Re: | 8000000 |  |  | Cd Min: | 0.00533 | at alpha= | -2 | deg
Mach: | 0.1 |  |  | Cl=0 at alpha= | -3.9224 | deg
|  |  |  | @ Cl=0.1, Cd= | 0.0054222
|  |  |  | @ Cl=0.4, Cd= | 0.0054531
|  |  |  | @ Cl=0.6, Cd= | 0.0053625
alpha (deg) | Cl | Cd | Cm | Cl/Cd
-20 | -0.728 | 0.13636 | -0.039 | -5.339
-19.5 | -0.734 | 0.13027 | -0.039 | -5.632
-19 | -0.738 | 0.1263 | -0.039 | -5.841
-18.5 | -0.741 | 0.12038 | -0.039 | -6.155
-18 | -0.743 | 0.11409 | -0.039 | -6.513
-17.5 | -0.745 | 0.10807 | -0.04 | -6.89
-17 | -0.743 | 0.10318 | -0.039 | -7.204
-16.5 | -0.737 | 0.10302 | -0.038 | -7.155
-16 | -0.733 | 0.09819 | -0.038 | -7.461
-15.5 | -0.726 | 0.0926 | -0.039 | -7.839
-15 | -0.718 | 0.08767 | -0.039 | -8.191
-14.5 | -0.708 | 0.08229 | -0.039 | -8.604
-14 | -0.696 | 0.0773 | -0.04 | -9.005
-13.5 | -0.681 | 0.07257 | -0.04 | -9.39
-13 | -0.667 | 0.06567 | -0.041 | -10.16
-12.5 | -0.649 | 0.06096 | -0.042 | -10.644
-12 | -0.625 | 0.05961 | -0.041 | -10.479
-11.5 | -0.608 | 0.05011 | -0.044 | -12.14
-11 | -0.586 | 0.04433 | -0.045 | -13.212
-10.5 | -0.56 | 0.03958 | -0.046 | -14.144
-10 | -0.555 | 0.02251 | -0.052 | -24.659
-9.5 | -0.546 | 0.01209 | -0.056 | -45.162
-9 | -0.52 | 0.00879 | -0.058 | -59.112
-8.5 | -0.481 | 0.00761 | -0.058 | -63.243
-8 | -0.436 | 0.007 | -0.058 | -62.314
-7.5 | -0.389 | 0.00678 | -0.058 | -57.357
-7 | -0.339 | 0.00651 | -0.058 | -52.106
-6.5 | -0.288 | 0.00631 | -0.058 | -45.584
-6 | -0.235 | 0.00659 | -0.058 | -35.64
-5.5 | -0.18 | 0.00596 | -0.058 | -30.214
-5 | -0.124 | 0.00579 | -0.058 | -21.446
-4.5 | -0.067 | 0.00621 | -0.058 | -10.828
-4 | -0.009 | 0.00563 | -0.058 | -1.662
-3.5 | 0.049 | 0.0055 | -0.058 | 8.958
-3 | 0.108 | 0.00541 | -0.058 | 20.043
-2.5 | 0.168 | 0.00537 | -0.058 | 31.332
-2 | 0.228 | 0.00533 | -0.059 | 42.799
-1.5 | 0.289 | 0.00533 | -0.059 | 54.147
-1 | 0.349 | 0.00552 | -0.059 | 63.322
-0.5 | 0.41 | 0.00544 | -0.059 | 75.443
0 | 0.474 | 0.00649 | -0.059 | 73.021
0.5 | 0.534 | 0.00623 | -0.059 | 85.758
1 | 0.594 | 0.00533 | -0.059 | 111.519
1.5 | 0.655 | 0.00566 | -0.059 | 115.673
2 | 0.715 | 0.00668 | -0.059 | 106.931
2.5 | 0.775 | 0.00709 | -0.059 | 109.264
3 | 0.834 | 0.00592 | -0.059 | 140.816
3.5 | 0.894 | 0.00663 | -0.06 | 134.883
4 | 0.953 | 0.00691 | -0.06 | 137.976
4.5 | 1.012 | 0.00713 | -0.06 | 141.913
5 | 1.071 | 0.00745 | -0.06 | 143.807
5.5 | 1.13 | 0.00756 | -0.06 | 149.543
6 | 1.189 | 0.00789 | -0.06 | 150.603
6.5 | 1.247 | 0.00825 | -0.06 | 151.04
7 | 1.304 | 0.00854 | -0.061 | 152.772
7.5 | 1.362 | 0.00894 | -0.061 | 152.316
8 | 1.418 | 0.00937 | -0.061 | 151.388
8.5 | 1.473 | 0.00968 | -0.061 | 152.276
9 | 1.528 | 0.00998 | -0.061 | 153.128
9.5 | 1.582 | 0.01055 | -0.062 | 150.019
10 | 1.636 | 0.01093 | -0.062 | 149.675
10.5 | 1.688 | 0.00962 | -0.062 | 175.563
11 | 1.74 | 0.01028 | -0.062 | 169.291
11.5 | 1.759 | 0.01362 | -0.061 | 129.148
12 | 1.795 | 0.01492 | -0.061 | 120.26
12.5 | 1.833 | 0.01624 | -0.061 | 112.856
13 | 1.871 | 0.01737 | -0.061 | 107.745
13.5 | 1.904 | 0.01929 | -0.061 | 98.672
14 | 1.938 | 0.02114 | -0.061 | 91.679
14.5 | 1.974 | 0.02254 | -0.061 | 87.585
15 | 2.006 | 0.0244 | -0.061 | 82.198
15.5 | 2.035 | 0.02689 | -0.061 | 75.683
16 | 2.067 | 0.02896 | -0.061 | 71.372
16.5 | 2.092 | 0.03228 | -0.06 | 64.793
17 | 2.115 | 0.03466 | -0.061 | 61.021
17.5 | 2.131 | 0.03817 | -0.06 | 55.829
18 | 2.149 | 0.04094 | -0.06 | 52.497
18.5 | 2.117 | 0.05759 | -0.059 | 36.759
19 | 2.112 | 0.06358 | -0.059 | 33.221
19.5 | 2.106 | 0.0687 | -0.059 | 30.657
20 | 2.095 | 0.07453 | -0.059 | 28.104

## 100. Re 8M Mach 0.10 (2)
BIGFOIL.COM POLAR EXPORT
goe769
GOE 769 |  |  |  | Cl Max: | 2.1318 | at alpha= | 18 | deg
XFOIL ncrit=9 |  |  |  | L/D Max: | 177.197 | at alpha= | 8 | deg
Re: | 8000000 |  |  | Cd Min: | 0.06852 | at alpha= | 20 | deg
Mach: | 0.1 |  |  | Cl=0 at alpha= | -3.7902 | deg
|  |  |  | @ Cl=0.1, Cd= | 0.0067214
|  |  |  | @ Cl=0.4, Cd= | 0.0065733
|  |  |  | @ Cl=0.6, Cd= | 0.0067959
alpha (deg) | Cl | Cd | Cm | Cl/Cd
-20 | -1.6574 | 0.0279 | -0.1093 | -59.405
-19.5 | -1.6581 | 0.02505 | -0.1051 | -66.1916
-19 | -1.6322 | 0.02305 | -0.1022 | -70.8113
-18.5 | -1.5987 | 0.02144 | -0.0994 | -74.5662
-18 | -1.5613 | 0.02003 | -0.0967 | -77.9481
-17.5 | -1.5208 | 0.01878 | -0.0941 | -80.9798
-17 | -1.4778 | 0.01768 | -0.0916 | -83.586
-16.5 | -1.4323 | 0.01679 | -0.0892 | -85.3067
-16 | -1.387 | 0.01586 | -0.0867 | -87.4527
-15.5 | -1.3416 | 0.015 | -0.0841 | -89.44
-15 | -1.2872 | 0.01416 | -0.0831 | -90.904
-14.5 | -1.2247 | 0.01333 | -0.0836 | -91.8755
-14 | -1.1636 | 0.01259 | -0.0838 | -92.4226
-13.5 | -1.0849 | 0.01205 | -0.0874 | -90.0332
-13 | -1.0364 | 0.01174 | -0.085 | -88.2794
-12.5 | -0.9842 | 0.01133 | -0.0832 | -86.8667
-12 | -0.9306 | 0.01093 | -0.0817 | -85.1418
-11.5 | -0.876 | 0.01052 | -0.0803 | -83.27
-11 | -0.8208 | 0.01013 | -0.0791 | -81.0267
-10.5 | -0.765 | 0.00977 | -0.0779 | -78.3009
-10 | -0.7092 | 0.00935 | -0.0767 | -75.8503
-9.5 | -0.6539 | 0.00883 | -0.0755 | -74.0544
-9 | -0.5975 | 0.00848 | -0.0744 | -70.4599
-8.5 | -0.5405 | 0.00817 | -0.0735 | -66.1567
-8 | -0.4833 | 0.00791 | -0.0725 | -61.0999
-7.5 | -0.426 | 0.0077 | -0.0716 | -55.3247
-7 | -0.3687 | 0.00751 | -0.0708 | -49.0945
-6.5 | -0.3118 | 0.00741 | -0.0698 | -42.0783
-6 | -0.2548 | 0.00733 | -0.069 | -34.7613
-5.5 | -0.1972 | 0.00722 | -0.0682 | -27.313
-5 | -0.1395 | 0.00712 | -0.0675 | -19.5927
-4.5 | -0.082 | 0.00697 | -0.0667 | -11.7647
-4 | -0.0243 | 0.00686 | -0.066 | -3.5423
-3.5 | 0.0336 | 0.00679 | -0.0654 | 4.9485
-3 | 0.0917 | 0.00673 | -0.0648 | 13.6256
-2.5 | 0.1499 | 0.00667 | -0.0643 | 22.4738
-2 | 0.2076 | 0.00663 | -0.0637 | 31.3122
-1.5 | 0.2657 | 0.00659 | -0.0631 | 40.3187
-1 | 0.3236 | 0.00656 | -0.0626 | 49.3293
-0.5 | 0.3811 | 0.00657 | -0.0621 | 58.0061
0 | 0.4382 | 0.00658 | -0.0615 | 66.5957
0.5 | 0.4951 | 0.00664 | -0.0609 | 74.5633
1 | 0.552 | 0.00672 | -0.0604 | 82.1429
1.5 | 0.6089 | 0.00681 | -0.0598 | 89.4126
2 | 0.6661 | 0.0069 | -0.0594 | 96.5362
2.5 | 0.7233 | 0.00698 | -0.0589 | 103.6246
3 | 0.78 | 0.00704 | -0.0584 | 110.7955
3.5 | 0.8362 | 0.00705 | -0.0579 | 118.6099
4 | 0.8923 | 0.00705 | -0.0574 | 126.5674
4.5 | 0.9468 | 0.00701 | -0.0567 | 135.0642
5 | 0.9993 | 0.00672 | -0.0557 | 148.7054
5.5 | 1.0771 | 0.00645 | -0.0601 | 166.9922
6 | 1.1493 | 0.00668 | -0.0631 | 172.0509
6.5 | 1.2016 | 0.0069 | -0.0619 | 174.1449
7 | 1.2532 | 0.00719 | -0.0607 | 174.2976
7.5 | 1.3064 | 0.00741 | -0.0597 | 176.3023
8 | 1.3591 | 0.00767 | -0.0588 | 177.1969
8.5 | 1.4108 | 0.00801 | -0.0577 | 176.1298
9 | 1.4635 | 0.00826 | -0.0569 | 177.1792
9.5 | 1.515 | 0.00858 | -0.0558 | 176.5734
10 | 1.5654 | 0.00895 | -0.0547 | 174.905
10.5 | 1.6165 | 0.00924 | -0.0537 | 174.9459
11 | 1.6649 | 0.00968 | -0.0523 | 171.9938
11.5 | 1.7132 | 0.01008 | -0.0509 | 169.9603
12 | 1.7613 | 0.01046 | -0.0496 | 168.3843
12.5 | 1.8064 | 0.01097 | -0.0478 | 164.6673
13 | 1.8523 | 0.0114 | -0.0462 | 162.4825
13.5 | 1.8961 | 0.01191 | -0.0443 | 159.2024
14 | 1.9361 | 0.01257 | -0.042 | 154.0255
14.5 | 1.9745 | 0.01307 | -0.0393 | 151.0712
15 | 2.0077 | 0.01387 | -0.0362 | 144.7513
15.5 | 2.0414 | 0.01475 | -0.0336 | 138.4
16 | 2.0723 | 0.01582 | -0.031 | 130.9924
16.5 | 2.0958 | 0.0174 | -0.0281 | 120.4483
17 | 2.1184 | 0.01924 | -0.0258 | 110.104
17.5 | 2.1296 | 0.02217 | -0.0237 | 96.0577
18 | 2.1318 | 0.02622 | -0.0221 | 81.3043
18.5 | 2.103 | 0.03351 | -0.021 | 62.7574
19 | 2.0652 | 0.04215 | -0.021 | 48.9964
19.5 | 2.0036 | 0.05405 | -0.0223 | 37.0694
20 | 1.9296 | 0.06852 | -0.0255 | 28.1611

## 101. Re 8M Mach 0.25 (1)
BIGFOIL.COM POLAR EXPORT
goe769
GOE 769 |  |  |  | Cl Max: | 2.075 | at alpha= | 17 | deg
JavaFoil+Calcfoil stall+Eppler ext transition |  |  |  | L/D Max: | 149.085 | at alpha= | 7 | deg
Re: | 8000000 |  |  | Cd Min: | 0.00537 | at alpha= | -1 | deg
Mach: | 0.25 |  |  | Cl=0 at alpha= | -3.9167 | deg
|  |  |  | @ Cl=0.1, Cd= | 0.0054108
|  |  |  | @ Cl=0.4, Cd= | 0.0054097
|  |  |  | @ Cl=0.6, Cd= | 0.0054802
alpha (deg) | Cl | Cd | Cm | Cl/Cd
-19 | -0.423 | 0.13092 | -0.039 | -3.232
-18.5 | -0.453 | 0.12739 | -0.039 | -3.555
-18 | -0.481 | 0.1228 | -0.039 | -3.913
-17.5 | -0.506 | 0.11457 | -0.04 | -4.416
-17 | -0.528 | 0.11117 | -0.039 | -4.747
-16.5 | -0.545 | 0.11308 | -0.037 | -4.817
-16 | -0.561 | 0.10831 | -0.036 | -5.176
-15.5 | -0.575 | 0.10311 | -0.037 | -5.572
-15 | -0.585 | 0.09577 | -0.038 | -6.112
-14.5 | -0.593 | 0.09013 | -0.038 | -6.576
-14 | -0.597 | 0.08506 | -0.038 | -7.014
-13.5 | -0.597 | 0.07852 | -0.039 | -7.608
-13 | -0.594 | 0.07383 | -0.039 | -8.044
-12.5 | -0.588 | 0.06855 | -0.04 | -8.573
-12 | -0.575 | 0.06653 | -0.039 | -8.644
-11.5 | -0.564 | 0.05909 | -0.041 | -9.547
-11 | -0.547 | 0.05483 | -0.042 | -9.974
-10.5 | -0.527 | 0.0497 | -0.043 | -10.609
-10 | -0.506 | 0.0442 | -0.044 | -11.44
-9.5 | -0.482 | 0.0381 | -0.046 | -12.651
-9 | -0.46 | 0.02967 | -0.049 | -15.491
-8.5 | -0.469 | 0.00987 | -0.058 | -47.544
-8 | -0.433 | 0.00823 | -0.059 | -52.636
-7.5 | -0.39 | 0.00725 | -0.06 | -53.734
-7 | -0.342 | 0.0068 | -0.06 | -50.3
-6.5 | -0.291 | 0.00651 | -0.06 | -44.743
-6 | -0.238 | 0.00617 | -0.06 | -38.67
-5.5 | -0.183 | 0.00598 | -0.06 | -30.68
-5 | -0.127 | 0.00588 | -0.06 | -21.558
-4.5 | -0.069 | 0.00634 | -0.06 | -10.833
-4 | -0.01 | 0.00566 | -0.06 | -1.692
-3.5 | 0.05 | 0.00546 | -0.06 | 9.24
-3 | 0.111 | 0.0054 | -0.06 | 20.588
-2.5 | 0.172 | 0.00605 | -0.06 | 28.526
-2 | 0.234 | 0.00538 | -0.06 | 43.568
-1.5 | 0.296 | 0.00618 | -0.06 | 47.978
-1 | 0.359 | 0.00537 | -0.06 | 66.759
-0.5 | 0.421 | 0.00543 | -0.06 | 77.6
0 | 0.487 | 0.0065 | -0.06 | 74.916
0.5 | 0.549 | 0.00543 | -0.06 | 100.979
1 | 0.61 | 0.00549 | -0.061 | 111.258
1.5 | 0.672 | 0.00565 | -0.061 | 119.032
2 | 0.734 | 0.00675 | -0.061 | 108.762
2.5 | 0.795 | 0.00727 | -0.061 | 109.401
3 | 0.856 | 0.00583 | -0.061 | 146.847
3.5 | 0.917 | 0.00729 | -0.061 | 125.832
4 | 0.978 | 0.00714 | -0.061 | 137.061
4.5 | 1.039 | 0.00733 | -0.061 | 141.789
5 | 1.099 | 0.0077 | -0.062 | 142.64
5.5 | 1.159 | 0.00799 | -0.062 | 145.075
6 | 1.218 | 0.00824 | -0.062 | 147.798
6.5 | 1.278 | 0.00865 | -0.062 | 147.77
7 | 1.336 | 0.00896 | -0.062 | 149.085
7.5 | 1.395 | 0.00957 | -0.062 | 145.818
8 | 1.452 | 0.00989 | -0.063 | 146.708
8.5 | 1.507 | 0.01025 | -0.063 | 147.025
9 | 1.562 | 0.01081 | -0.063 | 144.575
9.5 | 1.617 | 0.01123 | -0.063 | 143.899
10 | 1.67 | 0.01188 | -0.064 | 140.506
10.5 | 1.693 | 0.01298 | -0.063 | 130.439
11 | 1.731 | 0.01431 | -0.062 | 120.914
11.5 | 1.768 | 0.01575 | -0.062 | 112.293
12 | 1.803 | 0.01738 | -0.062 | 103.733
12.5 | 1.835 | 0.01954 | -0.062 | 93.904
13 | 1.873 | 0.02078 | -0.062 | 90.133
13.5 | 1.899 | 0.02375 | -0.061 | 79.949
14 | 1.928 | 0.02639 | -0.061 | 73.067
14.5 | 1.963 | 0.02759 | -0.061 | 71.166
15 | 1.99 | 0.03048 | -0.061 | 65.277
15.5 | 2.018 | 0.03283 | -0.061 | 61.479
16 | 2.038 | 0.03695 | -0.061 | 55.169
16.5 | 2.061 | 0.03994 | -0.061 | 51.589
17 | 2.075 | 0.04306 | -0.061 | 48.189
17.5 | 2.036 | 0.06737 | -0.058 | 30.218
18 | 2.054 | 0.06655 | -0.059 | 30.866
18.5 | 2.034 | 0.0741 | -0.059 | 27.444
19 | 2.009 | 0.08157 | -0.058 | 24.631
19.5 | 1.976 | 0.09053 | -0.058 | 21.828
20 | 1.943 | 0.09739 | -0.058 | 19.948

## 102. Re 8M Mach 0.25 (2)
BIGFOIL.COM POLAR EXPORT
goe769
GOE 769 |  |  |  | Cl Max: | 2.1361 | at alpha= | 17 | deg
XFOIL ncrit=9 |  |  |  | L/D Max: | 175.097 | at alpha= | 7.5 | deg
Re: | 8000000 |  |  | Cd Min: | 0.22178 | at alpha= | -20 | deg
Mach: | 0.25 |  |  | Cl=0 at alpha= | -3.7703 | deg
|  |  |  | @ Cl=0.1, Cd= | 0.0068019
|  |  |  | @ Cl=0.4, Cd= | 0.006652
|  |  |  | @ Cl=0.6, Cd= | 0.0068687
alpha (deg) | Cl | Cd | Cm | Cl/Cd
-20 | -0.6199 | 0.22178 | 0.0406 | -2.7951
-19.5 | -0.6 | 0.21643 | 0.0372 | -2.7723
-18.5 | -0.5738 | 0.20046 | 0.0285 | -2.8624
-18 | -0.5537 | 0.19524 | 0.0255 | -2.836
-17.5 | -0.5351 | 0.18953 | 0.0224 | -2.8233
-16 | -0.4818 | 0.16244 | 0.0033 | -2.966
-15.5 | -0.7082 | 0.11425 | -0.0209 | -6.1987
-15 | -1.2573 | 0.02935 | -0.1023 | -42.8382
-14.5 | -1.2516 | 0.0238 | -0.1003 | -52.5882
-14 | -1.2018 | 0.02005 | -0.101 | -59.9401
-13.5 | -1.1223 | 0.01746 | -0.105 | -64.2784
-13 | -1.0802 | 0.01609 | -0.1009 | -67.1349
-12.5 | -1.031 | 0.0148 | -0.0976 | -69.6622
-12 | -0.978 | 0.01372 | -0.0948 | -71.2828
-11.5 | -0.9226 | 0.01277 | -0.0922 | -72.2475
-11 | -0.8656 | 0.01195 | -0.0898 | -72.4351
-10.5 | -0.8075 | 0.01123 | -0.0876 | -71.9056
-10 | -0.7485 | 0.01061 | -0.0855 | -70.5467
-9.5 | -0.689 | 0.01005 | -0.0836 | -68.5572
-9 | -0.6289 | 0.00959 | -0.0819 | -65.5787
-8.5 | -0.5704 | 0.0089 | -0.0801 | -64.0899
-8 | -0.5104 | 0.00844 | -0.0785 | -60.4739
-7.5 | -0.4499 | 0.00812 | -0.077 | -55.4064
-7 | -0.3895 | 0.00786 | -0.0756 | -49.5547
-6.5 | -0.3295 | 0.0077 | -0.0743 | -42.7922
-6 | -0.2695 | 0.00757 | -0.073 | -35.6011
-5.5 | -0.2091 | 0.00742 | -0.0718 | -28.1806
-5 | -0.1486 | 0.00729 | -0.0708 | -20.3841
-4.5 | -0.088 | 0.00716 | -0.0698 | -12.2905
-4 | -0.0277 | 0.00699 | -0.0689 | -3.9628
-3.5 | 0.0326 | 0.00688 | -0.068 | 4.7384
-3 | 0.093 | 0.00681 | -0.0671 | 13.6564
-2.5 | 0.1537 | 0.00674 | -0.0664 | 22.8042
-2 | 0.214 | 0.0067 | -0.0657 | 31.9403
-1.5 | 0.2741 | 0.00666 | -0.065 | 41.1562
-1 | 0.3345 | 0.00664 | -0.0643 | 50.3765
-0.5 | 0.3942 | 0.00665 | -0.0636 | 59.2782
0 | 0.4534 | 0.00667 | -0.0629 | 67.976
0.5 | 0.512 | 0.00676 | -0.0621 | 75.7396
1 | 0.5712 | 0.00683 | -0.0615 | 83.631
1.5 | 0.6307 | 0.00691 | -0.0609 | 91.2735
2 | 0.6899 | 0.00702 | -0.0602 | 98.2764
2.5 | 0.7495 | 0.00709 | -0.0597 | 105.7123
3 | 0.8082 | 0.00719 | -0.059 | 112.4061
4 | 0.9249 | 0.00725 | -0.0577 | 127.5724
5 | 1.0361 | 0.00689 | -0.0555 | 150.3774
5.5 | 1.1212 | 0.00667 | -0.0606 | 168.096
6 | 1.1924 | 0.00691 | -0.0626 | 172.5615
6.5 | 1.2462 | 0.00722 | -0.061 | 172.6039
7 | 1.3017 | 0.00746 | -0.0596 | 174.4906
7.5 | 1.357 | 0.00775 | -0.0583 | 175.0968
8 | 1.4115 | 0.00811 | -0.0569 | 174.0444
8.5 | 1.4673 | 0.00838 | -0.0556 | 175.0955
9 | 1.5214 | 0.00875 | -0.0542 | 173.8743
9.5 | 1.5749 | 0.00914 | -0.0526 | 172.3085
10 | 1.6293 | 0.00946 | -0.0511 | 172.2304
10.5 | 1.6812 | 0.0099 | -0.0493 | 169.8182
11 | 1.7321 | 0.01037 | -0.0473 | 167.0299
11.5 | 1.782 | 0.01086 | -0.0452 | 164.0884
12 | 1.8296 | 0.01144 | -0.0427 | 159.9301
12.5 | 1.8787 | 0.01191 | -0.0405 | 157.7414
13 | 1.9234 | 0.01252 | -0.0377 | 153.6262
13.5 | 1.9581 | 0.0133 | -0.0333 | 147.2256
14 | 1.9989 | 0.01403 | -0.0303 | 142.4733
14.5 | 2.0341 | 0.0151 | -0.027 | 134.7086
15 | 2.0645 | 0.01652 | -0.0237 | 124.9697
15.5 | 2.0955 | 0.01812 | -0.0211 | 115.6457
16 | 2.1142 | 0.02077 | -0.0185 | 101.791
16.5 | 2.1331 | 0.02377 | -0.0168 | 89.7392
17 | 2.1361 | 0.02834 | -0.0156 | 75.374
17.5 | 2.1323 | 0.03372 | -0.0148 | 63.2355
18 | 2.1039 | 0.04143 | -0.0146 | 50.782
18.5 | 2.0521 | 0.05189 | -0.0156 | 39.5471
19 | 1.9925 | 0.06392 | -0.018 | 31.1718
19.5 | 1.9269 | 0.07723 | -0.0215 | 24.9501
20 | 1.8415 | 0.0934 | -0.0268 | 19.7163

## 103. Re 8M Mach 0.50 (1)
BIGFOIL.COM POLAR EXPORT
goe769
GOE 769 |  |  |  | Cl Max: | 1.634 | at alpha= | 10.5 | deg
JavaFoil+Calcfoil stall+Eppler ext transition |  |  |  | L/D Max: | 143.709 | at alpha= | 2.5 | deg
Re: | 8000000 |  |  | Cd Min: | 0.00566 | at alpha= | -2.5 | deg
Mach: | 0.5 |  |  | Cl=0 at alpha= | -3.9231 | deg
|  |  |  | @ Cl=0.1, Cd= | 0.0063463
|  |  |  | @ Cl=0.4, Cd= | 0.00573
|  |  |  | @ Cl=0.6, Cd= | 0.0058065
alpha (deg) | Cl | Cd | Cm | Cl/Cd
-20 | -0.864 | 0.14844 | -0.045 | -5.82
-19.5 | -0.838 | 0.14897 | -0.044 | -5.626
-19 | -0.813 | 0.14067 | -0.044 | -5.776
-18.5 | -0.787 | 0.13514 | -0.044 | -5.821
-18 | -0.761 | 0.13473 | -0.044 | -5.645
-17.5 | -0.735 | 0.12596 | -0.044 | -5.834
-17 | -0.709 | 0.1221 | -0.043 | -5.805
-16.5 | -0.683 | 0.11859 | -0.043 | -5.756
-16 | -0.656 | 0.12217 | -0.043 | -5.371
-15.5 | -0.63 | 0.11482 | -0.043 | -5.486
-15 | -0.603 | 0.11074 | -0.042 | -5.447
-14.5 | -0.576 | 0.10612 | -0.042 | -5.428
-14 | -0.55 | 0.09645 | -0.042 | -5.701
-13.5 | -0.522 | 0.09288 | -0.041 | -5.62
-13 | -0.494 | 0.089 | -0.039 | -5.548
-12.5 | -0.466 | 0.0885 | -0.038 | -5.271
-12 | -0.44 | 0.08332 | -0.037 | -5.279
-11.5 | -0.413 | 0.0801 | -0.037 | -5.157
-11 | -0.386 | 0.078 | -0.037 | -4.952
-10.5 | -0.359 | 0.07299 | -0.037 | -4.924
-10 | -0.333 | 0.07139 | -0.037 | -4.658
-9.5 | -0.306 | 0.06665 | -0.037 | -4.587
-9 | -0.279 | 0.06095 | -0.037 | -4.571
-8.5 | -0.252 | 0.0548 | -0.039 | -4.604
-8 | -0.225 | 0.05025 | -0.04 | -4.487
-7.5 | -0.199 | 0.04614 | -0.041 | -4.305
-7 | -0.172 | 0.04207 | -0.042 | -4.079
-6.5 | -0.194 | 0.04248 | -0.039 | -4.562
-6 | -0.191 | 0.03364 | -0.046 | -5.664
-5.5 | -0.175 | 0.01167 | -0.062 | -14.963
-5 | -0.132 | 0.00725 | -0.067 | -18.14
-4.5 | -0.073 | 0.00677 | -0.067 | -10.811
-4 | -0.01 | 0.00646 | -0.067 | -1.606
-3.5 | 0.055 | 0.00595 | -0.067 | 9.276
-3 | 0.122 | 0.00654 | -0.067 | 18.727
-2.5 | 0.191 | 0.00566 | -0.067 | 33.705
-2 | 0.26 | 0.00657 | -0.067 | 39.588
-1.5 | 0.33 | 0.0058 | -0.067 | 56.834
-1 | 0.4 | 0.00573 | -0.067 | 69.838
-0.5 | 0.47 | 0.00692 | -0.067 | 67.952
0 | 0.543 | 0.00579 | -0.067 | 93.763
0.5 | 0.612 | 0.00581 | -0.068 | 105.249
1 | 0.68 | 0.0074 | -0.068 | 91.979
1.5 | 0.749 | 0.00605 | -0.068 | 123.828
2 | 0.817 | 0.00787 | -0.068 | 103.81
2.5 | 0.884 | 0.00615 | -0.068 | 143.709
3 | 0.951 | 0.00824 | -0.068 | 115.46
3.5 | 1.018 | 0.0085 | -0.068 | 119.832
4 | 1.084 | 0.00868 | -0.068 | 124.868
4.5 | 1.137 | 0.00905 | -0.068 | 125.664
5 | 1.199 | 0.0096 | -0.068 | 124.851
5.5 | 1.261 | 0.01005 | -0.068 | 125.456
6 | 1.318 | 0.01082 | -0.068 | 121.863
6.5 | 1.376 | 0.01143 | -0.068 | 120.405
7 | 1.431 | 0.01216 | -0.068 | 117.679
7.5 | 1.482 | 0.01292 | -0.068 | 114.692
8 | 1.525 | 0.01422 | -0.068 | 107.257
8.5 | 1.567 | 0.01531 | -0.068 | 102.328
9 | 1.603 | 0.01659 | -0.067 | 96.654
9.5 | 1.617 | 0.02075 | -0.066 | 77.922
10 | 1.632 | 0.02455 | -0.066 | 66.453
10.5 | 1.634 | 0.03022 | -0.065 | 54.053
11 | 1.632 | 0.03552 | -0.064 | 45.958
11.5 | 1.623 | 0.04009 | -0.063 | 40.476
12 | 1.588 | 0.04668 | -0.063 | 34.025
12.5 | 1.509 | 0.05596 | -0.061 | 26.971
13 | 1.291 | 0.07125 | -0.059 | 18.123
13.5 | 1.03 | 0.09625 | -0.055 | 10.701
14 | 1.05 | 0.11147 | -0.054 | 9.417
14.5 | 1.075 | 0.12257 | -0.053 | 8.772
15 | 1.098 | 0.13831 | -0.052 | 7.94
15.5 | 1.12 | 0.1665 | -0.051 | 6.725

## 104. Re 8M Mach 0.50 (2)
BIGFOIL.COM POLAR EXPORT
goe769
GOE 769 |  |  |  | Cl Max: | 2.0672 | at alpha= | 13 | deg
XFOIL ncrit=9 |  |  |  | L/D Max: | 168.809 | at alpha= | 6 | deg
Re: | 8000000 |  |  | Cd Min: | 0.24694 | at alpha= | -20 | deg
Mach: | 0.5 |  |  | Cl=0 at alpha= | -3.6759 | deg
|  |  |  | @ Cl=0.1, Cd= | 0.0073431
|  |  |  | @ Cl=0.4, Cd= | 0.0070477
|  |  |  | @ Cl=0.6, Cd= | 0.0072496
alpha (deg) | Cl | Cd | Cm | Cl/Cd
-20 | -0.6449 | 0.24694 | 0.0497 | -2.6116
-19.5 | -0.6203 | 0.24053 | 0.0456 | -2.5789
-19 | -0.5975 | 0.23322 | 0.0413 | -2.562
-18.5 | -0.5791 | 0.22406 | 0.0363 | -2.5846
-18 | -0.5546 | 0.21762 | 0.0325 | -2.5485
-17.5 | -0.5304 | 0.21101 | 0.0286 | -2.5136
-17 | -0.5035 | 0.20394 | 0.0239 | -2.4689
-16 | -0.3642 | 0.17473 | -0.0183 | -2.0844
-15.5 | -0.3416 | 0.1692 | -0.0208 | -2.0189
-14.5 | -0.298 | 0.15608 | -0.0275 | -1.9093
-14 | -0.2782 | 0.14887 | -0.0312 | -1.8687
-13.5 | -0.2591 | 0.14153 | -0.0348 | -1.8307
-13 | -0.2434 | 0.13388 | -0.0387 | -1.818
-12.5 | -0.2221 | 0.1275 | -0.042 | -1.742
-12 | -0.202 | 0.12112 | -0.0451 | -1.6678
-11.5 | -0.184 | 0.11444 | -0.0484 | -1.6078
-11 | -0.1729 | 0.10662 | -0.0523 | -1.6216
-10.5 | -0.1602 | 0.09959 | -0.0556 | -1.6086
-10 | -0.1562 | 0.09158 | -0.0597 | -1.7056
-9.5 | -0.1448 | 0.08511 | -0.0627 | -1.7013
-9 | -0.1393 | 0.07821 | -0.0659 | -1.7811
-8.5 | -0.1463 | 0.07019 | -0.0699 | -2.0843
-8 | -0.1879 | 0.05935 | -0.0763 | -3.166
-7.5 | -0.247 | 0.05025 | -0.0803 | -4.9154
-7 | -0.2706 | 0.04009 | -0.0894 | -6.7498
-6.5 | -0.2804 | 0.02899 | -0.0955 | -9.6723
-6 | -0.292 | 0.01648 | -0.0964 | -17.7184
-5.5 | -0.2541 | 0.01123 | -0.0926 | -22.6269
-5 | -0.1901 | 0.00936 | -0.0889 | -20.3098
-4.5 | -0.1194 | 0.00844 | -0.0858 | -14.1469
-4 | -0.047 | 0.00794 | -0.083 | -5.9194
-3.5 | 0.0255 | 0.00763 | -0.0807 | 3.3421
-3 | 0.0975 | 0.00735 | -0.0785 | 13.2653
-2.5 | 0.1696 | 0.00715 | -0.0766 | 23.7203
-2 | 0.241 | 0.00706 | -0.0749 | 34.136
-1.5 | 0.312 | 0.00703 | -0.0733 | 44.3812
-1 | 0.3824 | 0.00703 | -0.0717 | 54.3954
-0.5 | 0.4519 | 0.0071 | -0.0702 | 63.6479
0 | 0.521 | 0.0072 | -0.0687 | 72.3611
0.5 | 0.5905 | 0.00724 | -0.0673 | 81.5608
1 | 0.6595 | 0.00731 | -0.0659 | 90.2189
1.5 | 0.7295 | 0.00738 | -0.0646 | 98.8482
2 | 0.7989 | 0.00752 | -0.0633 | 106.2367
2.5 | 0.869 | 0.00765 | -0.062 | 113.5948
3 | 0.9382 | 0.00783 | -0.0604 | 119.8212
3.5 | 1.0082 | 0.00795 | -0.059 | 126.8176
4 | 1.0759 | 0.00808 | -0.0571 | 133.1559
4.5 | 1.1449 | 0.00816 | -0.0553 | 140.3064
5 | 1.2054 | 0.00787 | -0.0521 | 153.1639
5.5 | 1.3234 | 0.00784 | -0.0593 | 168.801
6 | 1.3893 | 0.00823 | -0.0563 | 168.8092
6.5 | 1.455 | 0.00868 | -0.0531 | 167.6267
7 | 1.5224 | 0.0091 | -0.0499 | 167.2967
7.5 | 1.5869 | 0.00965 | -0.0462 | 164.4456
8 | 1.6526 | 0.01016 | -0.0425 | 162.6575
8.5 | 1.7158 | 0.01078 | -0.0382 | 159.1651
9 | 1.7744 | 0.01154 | -0.0333 | 153.7608
9.5 | 1.8264 | 0.01223 | -0.0271 | 149.3377
10 | 1.8786 | 0.01319 | -0.0215 | 142.4261
10.5 | 1.9256 | 0.0146 | -0.0162 | 131.8904
11 | 1.9712 | 0.01644 | -0.0116 | 119.9027
11.5 | 2.0137 | 0.01891 | -0.008 | 106.4886
12 | 2.0478 | 0.02234 | -0.0052 | 91.6652
12.5 | 2.0659 | 0.02707 | -0.0031 | 76.317
13 | 2.0672 | 0.03289 | -0.0014 | 62.8519
13.5 | 2.0587 | 0.03938 | 0 | 52.2778
14 | 2.034 | 0.04707 | 0.0005 | 43.2122
14.5 | 1.9971 | 0.05598 | -0.0003 | 35.6752
15 | 1.9459 | 0.0663 | -0.0025 | 29.3499
15.5 | 1.8849 | 0.07775 | -0.0059 | 24.2431
16 | 1.8304 | 0.08905 | -0.0098 | 20.5547
16.5 | 1.7892 | 0.09948 | -0.0135 | 17.9855
17 | 1.7469 | 0.11028 | -0.0178 | 15.8406
17.5 | 1.6971 | 0.12208 | -0.0233 | 13.9015
18 | 1.6598 | 0.13281 | -0.0283 | 12.4976

## 105. Re 10M Mach 0.00 (1)
BIGFOIL.COM POLAR EXPORT
goe769
GOE 769 |  |  |  | Cl Max: | 2.129 | at alpha= | 18.5 | deg
JavaFoil+Calcfoil stall+Eppler ext transition |  |  |  | L/D Max: | 182.825 | at alpha= | 10 | deg
Re: | 10000000 |  |  | Cd Min: | 0.0052 | at alpha= | -2.5 | deg
Mach: | 0 |  |  | Cl=0 at alpha= | -3.9224 | deg
|  |  |  | @ Cl=0.1, Cd= | 0.0052322
|  |  |  | @ Cl=0.4, Cd= | 0.0061827
|  |  |  | @ Cl=0.6, Cd= | 0.0056259
alpha (deg) | Cl | Cd | Cm | Cl/Cd
-20 | -0.767 | 0.13865 | -0.039 | -5.529
-19.5 | -0.775 | 0.12255 | -0.041 | -6.321
-19 | -0.777 | 0.11711 | -0.041 | -6.637
-18.5 | -0.771 | 0.12147 | -0.039 | -6.351
-18 | -0.775 | 0.10883 | -0.041 | -7.125
-17.5 | -0.776 | 0.10107 | -0.041 | -7.673
-17 | -0.77 | 0.09867 | -0.041 | -7.805
-16.5 | -0.765 | 0.09368 | -0.041 | -8.164
-16 | -0.754 | 0.09421 | -0.039 | -8.004
-15.5 | -0.748 | 0.08601 | -0.04 | -8.698
-15 | -0.738 | 0.08111 | -0.041 | -9.098
-14.5 | -0.726 | 0.0764 | -0.041 | -9.499
-14 | -0.712 | 0.07167 | -0.041 | -9.935
-13.5 | -0.697 | 0.06665 | -0.042 | -10.451
-13 | -0.679 | 0.0616 | -0.042 | -11.027
-12.5 | -0.661 | 0.05623 | -0.043 | -11.75
-12 | -0.637 | 0.05348 | -0.043 | -11.905
-11.5 | -0.615 | 0.04808 | -0.044 | -12.783
-11 | -0.59 | 0.04279 | -0.045 | -13.797
-10.5 | -0.569 | 0.03502 | -0.047 | -16.238
-10 | -0.556 | 0.02226 | -0.051 | -24.996
-9.5 | -0.556 | 0.01007 | -0.057 | -55.164
-9 | -0.521 | 0.00844 | -0.057 | -61.794
-8.5 | -0.481 | 0.0075 | -0.058 | -64.153
-8 | -0.436 | 0.00672 | -0.058 | -64.96
-7.5 | -0.388 | 0.00652 | -0.058 | -59.573
-7 | -0.339 | 0.00627 | -0.058 | -54.047
-6.5 | -0.287 | 0.00604 | -0.058 | -47.536
-6 | -0.234 | 0.00587 | -0.058 | -39.849
-5.5 | -0.179 | 0.00573 | -0.058 | -31.291
-5 | -0.124 | 0.00561 | -0.058 | -22.061
-4.5 | -0.067 | 0.0055 | -0.058 | -12.169
-4 | -0.009 | 0.00544 | -0.058 | -1.713
-3.5 | 0.049 | 0.00531 | -0.058 | 9.235
-3 | 0.108 | 0.00522 | -0.058 | 20.694
-2.5 | 0.167 | 0.0052 | -0.058 | 32.168
-2 | 0.227 | 0.00531 | -0.058 | 42.791
-1.5 | 0.287 | 0.00532 | -0.058 | 53.996
-1 | 0.348 | 0.00529 | -0.058 | 65.742
-0.5 | 0.408 | 0.00632 | -0.058 | 64.581
0 | 0.472 | 0.00535 | -0.058 | 88.125
0.5 | 0.532 | 0.0054 | -0.059 | 98.446
1 | 0.592 | 0.00547 | -0.059 | 108.042
1.5 | 0.651 | 0.00662 | -0.059 | 98.442
2 | 0.711 | 0.00674 | -0.059 | 105.471
2.5 | 0.771 | 0.00537 | -0.059 | 143.524
3 | 0.83 | 0.00681 | -0.059 | 121.859
3.5 | 0.89 | 0.00717 | -0.059 | 124.112
4 | 0.949 | 0.00676 | -0.059 | 140.264
4.5 | 1.008 | 0.00696 | -0.06 | 144.715
5 | 1.066 | 0.00719 | -0.06 | 148.221
5.5 | 1.125 | 0.0073 | -0.06 | 154.038
6 | 1.183 | 0.00776 | -0.06 | 152.42
6.5 | 1.241 | 0.0079 | -0.06 | 157.087
7 | 1.299 | 0.00827 | -0.06 | 157.015
7.5 | 1.356 | 0.00852 | -0.061 | 159.146
8 | 1.412 | 0.00894 | -0.061 | 157.985
8.5 | 1.467 | 0.00928 | -0.061 | 158.122
9 | 1.522 | 0.00946 | -0.061 | 160.869
9.5 | 1.576 | 0.00998 | -0.061 | 157.97
10 | 1.629 | 0.00891 | -0.062 | 182.825
10.5 | 1.682 | 0.00949 | -0.062 | 177.228
11 | 1.733 | 0.01213 | -0.062 | 142.961
11.5 | 1.766 | 0.013 | -0.062 | 135.851
12 | 1.797 | 0.01403 | -0.061 | 128.044
12.5 | 1.834 | 0.01539 | -0.061 | 119.157
13 | 1.874 | 0.0163 | -0.061 | 114.966
13.5 | 1.909 | 0.01772 | -0.061 | 107.727
14 | 1.943 | 0.01942 | -0.061 | 100.039
14.5 | 1.979 | 0.02073 | -0.061 | 95.475
15 | 2.015 | 0.0222 | -0.061 | 90.761
15.5 | 2.041 | 0.02495 | -0.061 | 81.833
16 | 2.073 | 0.02696 | -0.061 | 76.879
16.5 | 2.099 | 0.02975 | -0.061 | 70.576
17 | 2.124 | 0.0319 | -0.061 | 66.579
17.5 | 2.11 | 0.04511 | -0.059 | 46.778
18 | 2.127 | 0.04914 | -0.059 | 43.284
18.5 | 2.129 | 0.05438 | -0.059 | 39.144
19 | 2.129 | 0.05918 | -0.059 | 35.976
19.5 | 2.123 | 0.06484 | -0.059 | 32.744
20 | 2.116 | 0.07021 | -0.059 | 30.137

## 106. Re 10M Mach 0.00 (2)
BIGFOIL.COM POLAR EXPORT
goe769
GOE 769 |  |  |  | Cl Max: | 2.1226 | at alpha= | 17.5 | deg
XFOIL ncrit=9 |  |  |  | L/D Max: | 185 | at alpha= | 9 | deg
Re: | 10000000 |  |  | Cd Min: | 0.07013 | at alpha= | 20 | deg
Mach: | 0 |  |  | Cl=0 at alpha= | -3.7899 | deg
|  |  |  | @ Cl=0.1, Cd= | 0.0064769
|  |  |  | @ Cl=0.4, Cd= | 0.0064113
|  |  |  | @ Cl=0.6, Cd= | 0.0065948
alpha (deg) | Cl | Cd | Cm | Cl/Cd
-20 | -1.7284 | 0.02109 | -0.0994 | -81.9535
-19.5 | -1.6937 | 0.0197 | -0.0969 | -85.9746
-19 | -1.6548 | 0.01856 | -0.0945 | -89.1595
-18.5 | -1.6138 | 0.0175 | -0.0922 | -92.2171
-18 | -1.571 | 0.01653 | -0.0899 | -95.0393
-17.5 | -1.5266 | 0.01567 | -0.0878 | -97.4218
-17 | -1.4809 | 0.01489 | -0.0857 | -99.456
-16.5 | -1.4345 | 0.01419 | -0.0835 | -101.0923
-16 | -1.3886 | 0.01351 | -0.0812 | -102.7831
-15.5 | -1.3299 | 0.01283 | -0.0813 | -103.6555
-15 | -1.2691 | 0.01218 | -0.0818 | -104.1954
-14.5 | -1.2101 | 0.01158 | -0.0818 | -104.4991
-14 | -1.1336 | 0.01113 | -0.0854 | -101.8509
-13.5 | -1.0857 | 0.01094 | -0.0831 | -99.2413
-13 | -1.0338 | 0.01061 | -0.0815 | -97.4364
-12.5 | -0.9807 | 0.01027 | -0.0802 | -95.4917
-12 | -0.9266 | 0.00993 | -0.079 | -93.3132
-11.5 | -0.8719 | 0.00959 | -0.0779 | -90.9176
-11 | -0.8168 | 0.00928 | -0.0768 | -88.0172
-10.5 | -0.7611 | 0.00897 | -0.0758 | -84.8495
-10 | -0.7051 | 0.00869 | -0.0749 | -81.1392
-9.5 | -0.649 | 0.00843 | -0.074 | -76.987
-9 | -0.5933 | 0.00804 | -0.073 | -73.7935
-8.5 | -0.5369 | 0.00775 | -0.0722 | -69.2774
-8 | -0.4804 | 0.00751 | -0.0713 | -63.968
-7.5 | -0.4237 | 0.00732 | -0.0705 | -57.8825
-7 | -0.3672 | 0.00719 | -0.0697 | -51.0709
-6.5 | -0.3109 | 0.00712 | -0.0688 | -43.6657
-6 | -0.2538 | 0.00701 | -0.0681 | -36.2054
-5.5 | -0.1965 | 0.00691 | -0.0674 | -28.437
-5 | -0.139 | 0.00682 | -0.0667 | -20.3812
-4.5 | -0.0816 | 0.00674 | -0.0661 | -12.1068
-4 | -0.0242 | 0.00664 | -0.0655 | -3.6446
-3.5 | 0.0334 | 0.00655 | -0.0649 | 5.0992
-3 | 0.0912 | 0.00648 | -0.0644 | 14.0741
-2.5 | 0.1487 | 0.00646 | -0.0638 | 23.0186
-2 | 0.2066 | 0.00641 | -0.0633 | 32.2309
-1.5 | 0.2642 | 0.00637 | -0.0628 | 41.4757
-1 | 0.3216 | 0.00639 | -0.0623 | 50.3286
-0.5 | 0.3787 | 0.0064 | -0.0618 | 59.1719
0 | 0.4354 | 0.00643 | -0.0613 | 67.7138
0.5 | 0.4921 | 0.00648 | -0.0607 | 75.9414
1 | 0.5488 | 0.00655 | -0.0602 | 83.7863
1.5 | 0.6059 | 0.0066 | -0.0598 | 91.803
2 | 0.6629 | 0.00668 | -0.0594 | 99.2365
2.5 | 0.7198 | 0.00676 | -0.059 | 106.4793
3 | 0.7763 | 0.00682 | -0.0585 | 113.827
3.5 | 0.8327 | 0.00684 | -0.0581 | 121.7398
4.5 | 0.9439 | 0.00687 | -0.0572 | 137.3945
5 | 0.998 | 0.00681 | -0.0565 | 146.5492
5.5 | 1.0431 | 0.00627 | -0.0541 | 166.3636
6 | 1.1339 | 0.00636 | -0.0614 | 178.2862
6.5 | 1.1971 | 0.00665 | -0.0628 | 180.015
7 | 1.2491 | 0.00685 | -0.0617 | 182.3504
7.5 | 1.3015 | 0.00707 | -0.0607 | 184.0877
8 | 1.3531 | 0.00738 | -0.0597 | 183.3469
8.5 | 1.4057 | 0.00762 | -0.0589 | 184.4751
9 | 1.4578 | 0.00788 | -0.0581 | 185
9.5 | 1.5086 | 0.00823 | -0.0571 | 183.305
10 | 1.5602 | 0.00849 | -0.0563 | 183.7691
10.5 | 1.6101 | 0.00885 | -0.0553 | 181.9322
11 | 1.6591 | 0.00924 | -0.0542 | 179.5563
11.5 | 1.7084 | 0.00957 | -0.0532 | 178.5162
12 | 1.7551 | 0.01003 | -0.0518 | 174.985
12.5 | 1.8027 | 0.0104 | -0.0506 | 173.3365
13 | 1.8479 | 0.01087 | -0.0491 | 170
13.5 | 1.8917 | 0.01139 | -0.0475 | 166.0843
14 | 1.9366 | 0.01181 | -0.046 | 163.9797
14.5 | 1.9764 | 0.01246 | -0.044 | 158.6196
15 | 2.0122 | 0.01306 | -0.0412 | 154.0735
15.5 | 2.045 | 0.01382 | -0.0382 | 147.974
16 | 2.0759 | 0.01475 | -0.0354 | 140.739
16.5 | 2.0974 | 0.01621 | -0.032 | 129.3893
17 | 2.1182 | 0.0179 | -0.0292 | 118.3352
17.5 | 2.1226 | 0.02099 | -0.0261 | 101.1243
18 | 2.1174 | 0.02542 | -0.0239 | 83.2966
18.5 | 2.0767 | 0.03378 | -0.0226 | 61.4772
19 | 2.0104 | 0.04554 | -0.0229 | 44.1458
19.5 | 1.9434 | 0.05867 | -0.025 | 33.1243
20 | 1.8976 | 0.07013 | -0.0277 | 27.0583

## 107. Re 10M Mach 0.10 (1)
BIGFOIL.COM POLAR EXPORT
goe769
GOE 769 |  |  |  | Cl Max: | 2.12 | at alpha= | 17 | deg
JavaFoil+Calcfoil stall+Eppler ext transition |  |  |  | L/D Max: | 187.076 | at alpha= | 9.5 | deg
Re: | 10000000 |  |  | Cd Min: | 0.00526 | at alpha= | -2.5 | deg
Mach: | 0.1 |  |  | Cl=0 at alpha= | -3.9224 | deg
|  |  |  | @ Cl=0.1, Cd= | 0.0052854
|  |  |  | @ Cl=0.4, Cd= | 0.0060857
|  |  |  | @ Cl=0.6, Cd= | 0.0055741
alpha (deg) | Cl | Cd | Cm | Cl/Cd
-20 | -0.73 | 0.13225 | -0.04 | -5.52
-19.5 | -0.736 | 0.12631 | -0.04 | -5.83
-19 | -0.742 | 0.11978 | -0.041 | -6.191
-18.5 | -0.742 | 0.11729 | -0.04 | -6.33
-18 | -0.745 | 0.11146 | -0.04 | -6.685
-17.5 | -0.748 | 0.10295 | -0.041 | -7.262
-17 | -0.745 | 0.10077 | -0.04 | -7.391
-16.5 | -0.741 | 0.09844 | -0.04 | -7.523
-16 | -0.736 | 0.09302 | -0.04 | -7.917
-15.5 | -0.73 | 0.08712 | -0.04 | -8.384
-15 | -0.722 | 0.08289 | -0.041 | -8.713
-14.5 | -0.712 | 0.0779 | -0.041 | -9.14
-14 | -0.7 | 0.0728 | -0.041 | -9.611
-13.5 | -0.686 | 0.06845 | -0.041 | -10.015
-13 | -0.669 | 0.06387 | -0.042 | -10.474
-12.5 | -0.652 | 0.05829 | -0.043 | -11.182
-12 | -0.629 | 0.05588 | -0.042 | -11.254
-11.5 | -0.608 | 0.05021 | -0.044 | -12.109
-11 | -0.585 | 0.04475 | -0.045 | -13.072
-10.5 | -0.562 | 0.03818 | -0.046 | -14.71
-10 | -0.545 | 0.02741 | -0.05 | -19.874
-9.5 | -0.557 | 0.00954 | -0.057 | -58.394
-9 | -0.523 | 0.00803 | -0.058 | -65.184
-8.5 | -0.481 | 0.00763 | -0.058 | -63.049
-8 | -0.436 | 0.00689 | -0.058 | -63.363
-7.5 | -0.389 | 0.0066 | -0.058 | -58.889
-7 | -0.339 | 0.00636 | -0.058 | -53.322
-6.5 | -0.288 | 0.00605 | -0.058 | -47.646
-6 | -0.235 | 0.00594 | -0.058 | -39.545
-5.5 | -0.18 | 0.00575 | -0.058 | -31.315
-5 | -0.124 | 0.00567 | -0.058 | -21.889
-4.5 | -0.067 | 0.00551 | -0.058 | -12.188
-4 | -0.009 | 0.0054 | -0.058 | -1.733
-3.5 | 0.049 | 0.00532 | -0.058 | 9.259
-3 | 0.108 | 0.00528 | -0.058 | 20.55
-2.5 | 0.168 | 0.00526 | -0.058 | 31.946
-2 | 0.228 | 0.00537 | -0.059 | 42.51
-1.5 | 0.289 | 0.00529 | -0.059 | 54.637
-1 | 0.349 | 0.00535 | -0.059 | 65.283
-0.5 | 0.41 | 0.00623 | -0.059 | 65.824
0 | 0.474 | 0.00533 | -0.059 | 88.872
0.5 | 0.534 | 0.00538 | -0.059 | 99.371
1 | 0.594 | 0.00546 | -0.059 | 108.881
1.5 | 0.655 | 0.00662 | -0.059 | 98.906
2 | 0.715 | 0.00675 | -0.059 | 105.9
2.5 | 0.775 | 0.00538 | -0.059 | 143.889
3 | 0.834 | 0.0069 | -0.059 | 120.918
3.5 | 0.894 | 0.00724 | -0.059 | 123.489
4 | 0.953 | 0.00675 | -0.06 | 141.264
4.5 | 1.012 | 0.00701 | -0.06 | 144.386
5 | 1.071 | 0.00726 | -0.06 | 147.61
5.5 | 1.13 | 0.00737 | -0.06 | 153.418
6 | 1.189 | 0.0077 | -0.06 | 154.441
6.5 | 1.247 | 0.00793 | -0.06 | 157.135
7 | 1.304 | 0.00835 | -0.061 | 156.271
7.5 | 1.362 | 0.00861 | -0.061 | 158.256
8 | 1.418 | 0.00902 | -0.061 | 157.284
8.5 | 1.473 | 0.00942 | -0.061 | 156.342
9 | 1.528 | 0.00956 | -0.061 | 159.79
9.5 | 1.582 | 0.00846 | -0.062 | 187.076
10 | 1.636 | 0.00898 | -0.062 | 182.135
10.5 | 1.688 | 0.00959 | -0.062 | 176.017
11 | 1.74 | 0.01229 | -0.062 | 141.552
11.5 | 1.763 | 0.01336 | -0.062 | 131.901
12 | 1.8 | 0.01436 | -0.061 | 125.324
12.5 | 1.836 | 0.0158 | -0.061 | 116.233
13 | 1.876 | 0.01678 | -0.061 | 111.761
13.5 | 1.907 | 0.0187 | -0.061 | 101.967
14 | 1.943 | 0.02009 | -0.061 | 96.749
14.5 | 1.979 | 0.02148 | -0.061 | 92.168
15 | 2.013 | 0.02306 | -0.061 | 87.276
15.5 | 2.039 | 0.02598 | -0.061 | 78.482
16 | 2.069 | 0.02811 | -0.061 | 73.626
16.5 | 2.098 | 0.03085 | -0.061 | 67.997
17 | 2.12 | 0.03314 | -0.061 | 63.968
17.5 | 2.105 | 0.04663 | -0.059 | 45.132
18 | 2.119 | 0.0515 | -0.059 | 41.143
18.5 | 2.12 | 0.05642 | -0.059 | 37.564
19 | 2.116 | 0.06189 | -0.059 | 34.191
19.5 | 2.106 | 0.06827 | -0.059 | 30.849
20 | 2.097 | 0.07293 | -0.059 | 28.758

## 108. Re 10M Mach 0.10 (2)
BIGFOIL.COM POLAR EXPORT
goe769
GOE 769 |  |  |  | Cl Max: | 2.1271 | at alpha= | 17.5 | deg
XFOIL ncrit=9 |  |  |  | L/D Max: | 184.362 | at alpha= | 8.5 | deg
Re: | 10000000 |  |  | Cd Min: | 0.07633 | at alpha= | 20 | deg
Mach: | 0.1 |  |  | Cl=0 at alpha= | -3.7862 | deg
|  |  |  | @ Cl=0.1, Cd= | 0.0064856
|  |  |  | @ Cl=0.4, Cd= | 0.0064232
|  |  |  | @ Cl=0.6, Cd= | 0.0066198
alpha (deg) | Cl | Cd | Cm | Cl/Cd
-20 | -1.7188 | 0.02448 | -0.1066 | -70.2124
-19.5 | -1.6963 | 0.02226 | -0.1034 | -76.204
-19 | -1.6631 | 0.02063 | -0.1006 | -80.6156
-18.5 | -1.6257 | 0.01919 | -0.0979 | -84.716
-18 | -1.585 | 0.01794 | -0.0952 | -88.3501
-17.5 | -1.5416 | 0.01686 | -0.0927 | -91.4353
-17 | -1.4964 | 0.01591 | -0.0903 | -94.0541
-16.5 | -1.4497 | 0.01509 | -0.0879 | -96.0702
-16 | -1.4032 | 0.01429 | -0.0853 | -98.1945
-15.5 | -1.3467 | 0.01351 | -0.0846 | -99.6817
-14.5 | -1.2253 | 0.01208 | -0.0847 | -101.4321
-14 | -1.1463 | 0.01155 | -0.0882 | -99.2468
-13.5 | -1.098 | 0.0113 | -0.0857 | -97.1681
-13 | -1.0455 | 0.01092 | -0.0839 | -95.7418
-12.5 | -0.9917 | 0.01054 | -0.0824 | -94.0892
-12 | -0.9369 | 0.01015 | -0.081 | -92.3054
-11.5 | -0.8815 | 0.00978 | -0.0797 | -90.1329
-11 | -0.8257 | 0.00943 | -0.0785 | -87.561
-10.5 | -0.7693 | 0.00911 | -0.0774 | -84.4457
-10 | -0.7126 | 0.0088 | -0.0763 | -80.9773
-9.5 | -0.6558 | 0.00852 | -0.0753 | -76.9718
-9 | -0.5991 | 0.00818 | -0.0743 | -73.2396
-8.5 | -0.5423 | 0.00784 | -0.0733 | -69.1709
-8 | -0.4852 | 0.00759 | -0.0723 | -63.9262
-7.5 | -0.4279 | 0.00737 | -0.0714 | -58.0597
-7 | -0.3709 | 0.00724 | -0.0705 | -51.2293
-6.5 | -0.314 | 0.00716 | -0.0696 | -43.8547
-6 | -0.2564 | 0.00705 | -0.0688 | -36.3688
-5.5 | -0.1986 | 0.00694 | -0.068 | -28.6167
-5 | -0.1406 | 0.00684 | -0.0673 | -20.5556
-4.5 | -0.0827 | 0.00676 | -0.0667 | -12.2337
-4 | -0.0248 | 0.00666 | -0.066 | -3.7237
-3.5 | 0.0332 | 0.00657 | -0.0654 | 5.0533
-3 | 0.0914 | 0.00649 | -0.0648 | 14.0832
-2.5 | 0.1495 | 0.00646 | -0.0642 | 23.1424
-2 | 0.2078 | 0.00642 | -0.0637 | 32.3676
-1.5 | 0.2658 | 0.00638 | -0.0632 | 41.6614
-1 | 0.3236 | 0.0064 | -0.0627 | 50.5625
-0.5 | 0.3811 | 0.00641 | -0.0621 | 59.454
0 | 0.4382 | 0.00645 | -0.0615 | 67.938
0.5 | 0.4953 | 0.00649 | -0.061 | 76.3174
1 | 0.5523 | 0.00657 | -0.0604 | 84.0639
1.5 | 0.6098 | 0.00663 | -0.06 | 91.9759
2 | 0.6672 | 0.0067 | -0.0595 | 99.5821
2.5 | 0.7245 | 0.00679 | -0.0591 | 106.701
3 | 0.7815 | 0.00684 | -0.0587 | 114.2544
3.5 | 0.8383 | 0.00687 | -0.0582 | 122.0233
4 | 0.8941 | 0.00691 | -0.0577 | 129.3922
4.5 | 0.9504 | 0.0069 | -0.0572 | 137.7391
5 | 1.0047 | 0.00685 | -0.0565 | 146.6715
5.5 | 1.0499 | 0.00629 | -0.054 | 166.9157
6 | 1.1425 | 0.00641 | -0.0615 | 178.2371
6.5 | 1.2053 | 0.0067 | -0.0626 | 179.8955
7 | 1.2579 | 0.0069 | -0.0615 | 182.3043
7.5 | 1.3105 | 0.00714 | -0.0605 | 183.5434
8 | 1.3627 | 0.00744 | -0.0594 | 183.1586
8.5 | 1.4159 | 0.00768 | -0.0586 | 184.362
9 | 1.4682 | 0.00797 | -0.0577 | 184.2158
9.5 | 1.5196 | 0.00831 | -0.0567 | 182.864
10 | 1.572 | 0.00857 | -0.0558 | 183.4306
10.5 | 1.6219 | 0.00897 | -0.0546 | 180.8138
11 | 1.6718 | 0.00933 | -0.0535 | 179.1854
11.5 | 1.7211 | 0.00971 | -0.0523 | 177.2503
12 | 1.7683 | 0.01018 | -0.0508 | 173.7033
12.5 | 1.8166 | 0.01054 | -0.0495 | 172.3529
13 | 1.8616 | 0.01106 | -0.0478 | 168.3183
13.5 | 1.9062 | 0.01157 | -0.0461 | 164.7537
14 | 1.9511 | 0.01202 | -0.0445 | 162.3211
14.5 | 1.9895 | 0.01272 | -0.042 | 156.4072
15 | 2.0242 | 0.01334 | -0.0388 | 151.7391
15.5 | 2.0561 | 0.01423 | -0.0357 | 144.4905
16 | 2.0873 | 0.01522 | -0.0329 | 137.1419
16.5 | 2.1068 | 0.01691 | -0.0294 | 124.589
17 | 2.1258 | 0.01889 | -0.0267 | 112.5357
17.5 | 2.1271 | 0.02248 | -0.0239 | 94.6219
18 | 2.1159 | 0.02774 | -0.0222 | 76.2761
18.5 | 2.06 | 0.03783 | -0.0214 | 54.4541
19 | 1.9926 | 0.05009 | -0.0224 | 39.7804
19.5 | 1.9261 | 0.06347 | -0.025 | 30.3466
20 | 1.8702 | 0.07633 | -0.0283 | 24.5015

## 109. Re 10M Mach 0.25 (1)
BIGFOIL.COM POLAR EXPORT
goe769
GOE 769 |  |  |  | Cl Max: | 2.082 | at alpha= | 17 | deg
JavaFoil+Calcfoil stall+Eppler ext transition |  |  |  | L/D Max: | 181.855 | at alpha= | 9.5 | deg
Re: | 10000000 |  |  | Cd Min: | 0.00516 | at alpha= | -1 | deg
Mach: | 0.25 |  |  | Cl=0 at alpha= | -3.9167 | deg
|  |  |  | @ Cl=0.1, Cd= | 0.0053807
|  |  |  | @ Cl=0.4, Cd= | 0.0059337
|  |  |  | @ Cl=0.6, Cd= | 0.0063251
alpha (deg) | Cl | Cd | Cm | Cl/Cd
-19 | -0.424 | 0.12983 | -0.04 | -3.262
-18.5 | -0.453 | 0.12594 | -0.039 | -3.6
-18 | -0.481 | 0.11868 | -0.04 | -4.056
-17.5 | -0.506 | 0.11392 | -0.04 | -4.445
-17 | -0.528 | 0.11004 | -0.039 | -4.8
-16.5 | -0.545 | 0.11176 | -0.038 | -4.879
-16 | -0.561 | 0.10723 | -0.037 | -5.236
-15.5 | -0.575 | 0.10065 | -0.038 | -5.717
-15 | -0.586 | 0.09404 | -0.038 | -6.232
-14.5 | -0.593 | 0.08887 | -0.039 | -6.678
-14 | -0.597 | 0.08333 | -0.039 | -7.167
-13.5 | -0.597 | 0.07832 | -0.039 | -7.627
-13 | -0.594 | 0.07331 | -0.039 | -8.103
-12.5 | -0.59 | 0.06657 | -0.041 | -8.857
-12 | -0.577 | 0.06413 | -0.04 | -9.002
-11.5 | -0.564 | 0.05933 | -0.041 | -9.501
-11 | -0.547 | 0.05472 | -0.042 | -9.995
-10.5 | -0.526 | 0.0506 | -0.042 | -10.397
-10 | -0.505 | 0.04443 | -0.044 | -11.374
-9.5 | -0.481 | 0.0387 | -0.046 | -12.433
-9 | -0.474 | 0.02183 | -0.052 | -21.701
-8.5 | -0.461 | 0.01172 | -0.057 | -39.296
-8 | -0.436 | 0.00761 | -0.06 | -57.274
-7.5 | -0.39 | 0.00706 | -0.06 | -55.247
-7 | -0.342 | 0.00655 | -0.06 | -52.216
-6.5 | -0.291 | 0.00628 | -0.06 | -46.407
-6 | -0.238 | 0.00603 | -0.06 | -39.549
-5.5 | -0.183 | 0.00583 | -0.06 | -31.444
-5 | -0.127 | 0.00567 | -0.06 | -22.347
-4.5 | -0.069 | 0.00554 | -0.06 | -12.402
-4 | -0.01 | 0.00541 | -0.06 | -1.77
-3.5 | 0.05 | 0.00602 | -0.06 | 8.382
-3 | 0.111 | 0.00524 | -0.06 | 21.215
-2.5 | 0.173 | 0.00521 | -0.06 | 33.113
-2 | 0.234 | 0.00538 | -0.06 | 43.56
-1.5 | 0.296 | 0.00517 | -0.06 | 57.365
-1 | 0.359 | 0.00516 | -0.06 | 69.572
-0.5 | 0.421 | 0.00633 | -0.06 | 66.497
0 | 0.487 | 0.00524 | -0.06 | 92.799
0.5 | 0.549 | 0.00528 | -0.06 | 103.916
1 | 0.61 | 0.00653 | -0.061 | 93.456
1.5 | 0.672 | 0.00676 | -0.061 | 99.43
2 | 0.734 | 0.00689 | -0.061 | 106.487
2.5 | 0.795 | 0.00683 | -0.061 | 116.464
3 | 0.856 | 0.00728 | -0.061 | 117.616
3.5 | 0.917 | 0.00741 | -0.061 | 123.78
4 | 0.978 | 0.00697 | -0.061 | 140.278
4.5 | 1.039 | 0.00737 | -0.061 | 140.907
5 | 1.099 | 0.00752 | -0.062 | 146.102
5.5 | 1.159 | 0.00773 | -0.062 | 149.951
6 | 1.218 | 0.00804 | -0.062 | 151.645
6.5 | 1.278 | 0.0083 | -0.062 | 153.986
7 | 1.336 | 0.00875 | -0.062 | 152.773
7.5 | 1.395 | 0.00918 | -0.062 | 151.863
8 | 1.452 | 0.00951 | -0.063 | 152.557
8.5 | 1.507 | 0.00999 | -0.063 | 150.96
9 | 1.562 | 0.01034 | -0.063 | 151.054
9.5 | 1.617 | 0.00889 | -0.063 | 181.855
10 | 1.67 | 0.00952 | -0.064 | 175.359
10.5 | 1.693 | 0.01298 | -0.063 | 130.441
11 | 1.731 | 0.01425 | -0.062 | 121.433
11.5 | 1.771 | 0.01525 | -0.062 | 116.154
12 | 1.807 | 0.01687 | -0.062 | 107.125
12.5 | 1.839 | 0.01888 | -0.062 | 97.436
13 | 1.878 | 0.01985 | -0.062 | 94.622
13.5 | 1.905 | 0.02258 | -0.062 | 84.37
14 | 1.935 | 0.02497 | -0.062 | 77.464
14.5 | 1.968 | 0.02646 | -0.062 | 74.359
15 | 1.995 | 0.02921 | -0.061 | 68.274
15.5 | 2.02 | 0.03197 | -0.061 | 63.19
16 | 2.047 | 0.03456 | -0.061 | 59.216
16.5 | 2.067 | 0.03841 | -0.061 | 53.813
17 | 2.082 | 0.0407 | -0.061 | 51.171
17.5 | 2.041 | 0.06498 | -0.059 | 31.406
18 | 2.057 | 0.06533 | -0.059 | 31.477
18.5 | 2.037 | 0.07202 | -0.059 | 28.289
19 | 2.015 | 0.07776 | -0.059 | 25.917
19.5 | 1.983 | 0.08664 | -0.058 | 22.894
20 | 1.948 | 0.09388 | -0.058 | 20.746

## 110. Re 10M Mach 0.25 (2)
BIGFOIL.COM POLAR EXPORT
goe769
GOE 769 |  |  |  | Cl Max: | 2.1481 | at alpha= | 17 | deg
XFOIL ncrit=9 |  |  |  | L/D Max: | 182.642 | at alpha= | 8 | deg
Re: | 10000000 |  |  | Cd Min: | 0.2197 | at alpha= | -20 | deg
Mach: | 0.25 |  |  | Cl=0 at alpha= | -3.7666 | deg
|  |  |  | @ Cl=0.1, Cd= | 0.006563
|  |  |  | @ Cl=0.4, Cd= | 0.0064858
|  |  |  | @ Cl=0.6, Cd= | 0.0066823
alpha (deg) | Cl | Cd | Cm | Cl/Cd
-20 | -0.6275 | 0.2197 | 0.0402 | -2.8562
-19.5 | -0.6106 | 0.21316 | 0.0363 | -2.8645
-19 | -0.5952 | 0.20611 | 0.0323 | -2.8878
-18.5 | -0.5831 | 0.19818 | 0.028 | -2.9423
-18 | -0.5646 | 0.19249 | 0.0248 | -2.9331
-17.5 | -0.5453 | 0.18697 | 0.0217 | -2.9165
-17 | -0.5061 | 0.17768 | 0.0111 | -2.8484
-16.5 | -0.7353 | 0.12618 | -0.0148 | -5.8274
-16 | -1.368 | 0.03012 | -0.1086 | -45.4183
-15.5 | -1.3675 | 0.02448 | -0.1068 | -55.8619
-15 | -1.3408 | 0.02109 | -0.1034 | -63.5752
-14.5 | -1.2799 | 0.01836 | -0.1039 | -69.7113
-14 | -1.1979 | 0.01628 | -0.1071 | -73.5811
-13.5 | -1.153 | 0.01521 | -0.1029 | -75.8054
-13 | -1.1015 | 0.01413 | -0.0996 | -77.9547
-12.5 | -1.0473 | 0.01315 | -0.0966 | -79.6426
-12 | -0.9909 | 0.01229 | -0.0939 | -80.6265
-11.5 | -0.9331 | 0.01153 | -0.0914 | -80.928
-11 | -0.8743 | 0.01085 | -0.0891 | -80.5806
-10.5 | -0.8148 | 0.01026 | -0.087 | -79.4152
-10 | -0.7546 | 0.00973 | -0.085 | -77.554
-9.5 | -0.6942 | 0.00927 | -0.0832 | -74.8867
-9 | -0.6334 | 0.00889 | -0.0815 | -71.2486
-8.5 | -0.5725 | 0.00852 | -0.0799 | -67.1948
-8 | -0.5119 | 0.00818 | -0.0783 | -62.5795
-7.5 | -0.452 | 0.00778 | -0.0768 | -58.0977
-7 | -0.3918 | 0.00755 | -0.0754 | -51.894
-6.5 | -0.3318 | 0.00741 | -0.074 | -44.7773
-6 | -0.2713 | 0.00726 | -0.0728 | -37.3691
-5.5 | -0.2106 | 0.00712 | -0.0717 | -29.5787
-5 | -0.1497 | 0.00697 | -0.0707 | -21.4778
-4.5 | -0.089 | 0.00687 | -0.0697 | -12.9549
-4 | -0.0282 | 0.00678 | -0.0688 | -4.1593
-3.5 | 0.0322 | 0.00668 | -0.0679 | 4.8204
-3 | 0.0929 | 0.00657 | -0.0672 | 14.14
-2.5 | 0.1534 | 0.00651 | -0.0664 | 23.5637
-2 | 0.2139 | 0.0065 | -0.0657 | 32.9077
-1.5 | 0.2745 | 0.00644 | -0.0651 | 42.6242
-1 | 0.3346 | 0.00645 | -0.0644 | 51.876
-0.5 | 0.3943 | 0.00648 | -0.0637 | 60.8488
0 | 0.4535 | 0.00654 | -0.063 | 69.3425
0.5 | 0.5125 | 0.00659 | -0.0623 | 77.7693
1 | 0.5721 | 0.00664 | -0.0616 | 86.1596
1.5 | 0.6314 | 0.00673 | -0.061 | 93.8187
2 | 0.6914 | 0.00678 | -0.0605 | 101.9764
2.5 | 0.7506 | 0.00691 | -0.0599 | 108.6252
3 | 0.8103 | 0.00695 | -0.0594 | 116.5899
3.5 | 0.8689 | 0.00704 | -0.0587 | 123.4233
4 | 0.9276 | 0.00705 | -0.0581 | 131.5745
4.5 | 0.9858 | 0.00708 | -0.0574 | 139.2373
5 | 1.0424 | 0.00707 | -0.0565 | 147.4399
5.5 | 1.0869 | 0.00638 | -0.0531 | 170.3605
6 | 1.1898 | 0.00669 | -0.0619 | 177.8475
6.5 | 1.2514 | 0.00693 | -0.0619 | 180.5772
7 | 1.3063 | 0.00719 | -0.0604 | 181.6829
7.5 | 1.361 | 0.00751 | -0.059 | 181.225
8 | 1.4173 | 0.00776 | -0.0578 | 182.6418
8.5 | 1.4724 | 0.00809 | -0.0565 | 182.0025
9 | 1.5268 | 0.00846 | -0.0551 | 180.4728
9.5 | 1.5824 | 0.00875 | -0.0538 | 180.8457
10 | 1.6359 | 0.00915 | -0.0522 | 178.7869
10.5 | 1.6888 | 0.00956 | -0.0505 | 176.6527
11 | 1.7416 | 0.00996 | -0.0488 | 174.8594
11.5 | 1.7908 | 0.01053 | -0.0466 | 170.0665
12 | 1.8425 | 0.01094 | -0.0447 | 168.4186
12.5 | 1.8914 | 0.01146 | -0.0425 | 165.0436
13 | 1.9365 | 0.01214 | -0.0397 | 159.514
13.5 | 1.9802 | 0.01266 | -0.0366 | 156.4139
14 | 2.0152 | 0.0135 | -0.0325 | 149.2741
14.5 | 2.0519 | 0.01443 | -0.0291 | 142.1968
15 | 2.0867 | 0.01554 | -0.0259 | 134.2793
15.5 | 2.1106 | 0.01737 | -0.0224 | 121.5083
16 | 2.1364 | 0.01941 | -0.0198 | 110.067
16.5 | 2.1476 | 0.02279 | -0.0175 | 94.2343
17 | 2.1481 | 0.02748 | -0.0161 | 78.1696
17.5 | 2.1291 | 0.03414 | -0.0152 | 62.3638
18 | 2.0808 | 0.04377 | -0.0154 | 47.5394
18.5 | 2.0019 | 0.05733 | -0.0175 | 34.9189
19 | 1.9276 | 0.07147 | -0.0211 | 26.9708
19.5 | 1.854 | 0.08621 | -0.0255 | 21.5056
20 | 1.7689 | 0.10294 | -0.0315 | 17.1838

## 111. Re 10M Mach 0.50 (1)
BIGFOIL.COM POLAR EXPORT
goe769
GOE 769 |  |  |  | Cl Max: | 1.635 | at alpha= | 10.5 | deg
JavaFoil+Calcfoil stall+Eppler ext transition |  |  |  | L/D Max: | 135.394 | at alpha= | 2 | deg
Re: | 10000000 |  |  | Cd Min: | 0.00556 | at alpha= | -0.5 | deg
Mach: | 0.5 |  |  | Cl=0 at alpha= | -3.9231 | deg
|  |  |  | @ Cl=0.1, Cd= | 0.0058728
|  |  |  | @ Cl=0.4, Cd= | 0.00663
|  |  |  | @ Cl=0.6, Cd= | 0.006737
alpha (deg) | Cl | Cd | Cm | Cl/Cd
-20 | -0.864 | 0.14769 | -0.045 | -5.851
-19.5 | -0.838 | 0.14574 | -0.045 | -5.752
-19 | -0.813 | 0.13758 | -0.044 | -5.908
-18.5 | -0.787 | 0.13219 | -0.044 | -5.953
-18 | -0.761 | 0.1317 | -0.044 | -5.777
-17.5 | -0.735 | 0.12536 | -0.044 | -5.864
-17 | -0.709 | 0.12165 | -0.043 | -5.828
-16.5 | -0.683 | 0.11559 | -0.043 | -5.907
-16 | -0.656 | 0.12037 | -0.043 | -5.453
-15.5 | -0.63 | 0.11448 | -0.043 | -5.504
-15 | -0.603 | 0.10682 | -0.042 | -5.649
-14.5 | -0.576 | 0.10275 | -0.042 | -5.61
-14 | -0.55 | 0.09473 | -0.042 | -5.809
-13.5 | -0.523 | 0.09039 | -0.042 | -5.786
-13 | -0.495 | 0.08771 | -0.04 | -5.646
-12.5 | -0.467 | 0.08823 | -0.038 | -5.288
-12 | -0.44 | 0.08213 | -0.037 | -5.356
-11.5 | -0.413 | 0.07907 | -0.038 | -5.225
-11 | -0.386 | 0.07593 | -0.037 | -5.087
-10.5 | -0.359 | 0.07188 | -0.037 | -5.001
-10 | -0.333 | 0.07206 | -0.037 | -4.615
-9.5 | -0.306 | 0.06585 | -0.037 | -4.643
-9 | -0.279 | 0.06052 | -0.037 | -4.606
-8.5 | -0.253 | 0.05394 | -0.04 | -4.684
-8 | -0.226 | 0.0492 | -0.041 | -4.591
-7.5 | -0.199 | 0.04538 | -0.042 | -4.384
-7 | -0.172 | 0.04058 | -0.043 | -4.243
-6.5 | -0.194 | 0.04101 | -0.04 | -4.739
-6 | -0.192 | 0.03135 | -0.048 | -6.131
-5.5 | -0.182 | 0.00838 | -0.066 | -21.676
-5 | -0.132 | 0.00697 | -0.067 | -18.918
-4.5 | -0.073 | 0.00648 | -0.067 | -11.31
-4 | -0.01 | 0.00589 | -0.067 | -1.763
-3.5 | 0.055 | 0.00639 | -0.067 | 8.638
-3 | 0.122 | 0.00562 | -0.067 | 21.793
-2.5 | 0.191 | 0.00564 | -0.067 | 33.83
-2 | 0.26 | 0.00658 | -0.067 | 39.533
-1.5 | 0.33 | 0.00565 | -0.067 | 58.357
-1 | 0.4 | 0.00663 | -0.067 | 60.323
-0.5 | 0.47 | 0.00556 | -0.067 | 84.45
0 | 0.543 | 0.00563 | -0.067 | 96.38
0.5 | 0.612 | 0.00697 | -0.068 | 87.776
1 | 0.68 | 0.00576 | -0.068 | 118.14
1.5 | 0.749 | 0.00581 | -0.068 | 128.847
2 | 0.817 | 0.00603 | -0.068 | 135.394
2.5 | 0.884 | 0.00801 | -0.068 | 110.438
3 | 0.951 | 0.00836 | -0.068 | 113.81
3.5 | 1.018 | 0.00876 | -0.068 | 116.174
4 | 1.084 | 0.00866 | -0.069 | 125.194
4.5 | 1.149 | 0.00871 | -0.069 | 131.92
5 | 1.201 | 0.00938 | -0.068 | 128.076
5.5 | 1.263 | 0.00961 | -0.068 | 131.43
6 | 1.321 | 0.01032 | -0.068 | 128.075
6.5 | 1.38 | 0.01088 | -0.068 | 126.826
7 | 1.435 | 0.01152 | -0.068 | 124.58
7.5 | 1.485 | 0.01254 | -0.068 | 118.445
8 | 1.53 | 0.01358 | -0.068 | 112.72
8.5 | 1.571 | 0.01451 | -0.068 | 108.29
9 | 1.599 | 0.01711 | -0.067 | 93.463
9.5 | 1.615 | 0.02085 | -0.066 | 77.484
10 | 1.63 | 0.02479 | -0.066 | 65.752
10.5 | 1.635 | 0.02988 | -0.065 | 54.709
11 | 1.635 | 0.03456 | -0.064 | 47.32
11.5 | 1.624 | 0.03939 | -0.063 | 41.222
12 | 1.588 | 0.04578 | -0.063 | 34.692
12.5 | 1.515 | 0.05402 | -0.062 | 28.042
13 | 1.294 | 0.06861 | -0.059 | 18.866
13.5 | 1.032 | 0.09344 | -0.056 | 11.045
14 | 1.052 | 0.11104 | -0.054 | 9.472
14.5 | 1.076 | 0.11919 | -0.054 | 9.03
15 | 1.098 | 0.13666 | -0.052 | 8.037
15.5 | 1.119 | 0.17819 | -0.051 | 6.281

## 112. Re 10M Mach 0.50 (2)
BIGFOIL.COM POLAR EXPORT
goe769
GOE 769 |  |  |  | Cl Max: | 2.1387 | at alpha= | 13.5 | deg
XFOIL ncrit=9 |  |  |  | L/D Max: | 176.824 | at alpha= | 6.5 | deg
Re: | 10000000 |  |  | Cd Min: | 0.24588 | at alpha= | -20 | deg
Mach: | 0.5 |  |  | Cl=0 at alpha= | -3.6676 | deg
|  |  |  | @ Cl=0.1, Cd= | 0.0070546
|  |  |  | @ Cl=0.4, Cd= | 0.0068601
|  |  |  | @ Cl=0.6, Cd= | 0.0070512
alpha (deg) | Cl | Cd | Cm | Cl/Cd
-20 | -0.6497 | 0.24588 | 0.0499 | -2.6423
-19.5 | -0.6252 | 0.2394 | 0.0458 | -2.6115
-19 | -0.6022 | 0.23225 | 0.0415 | -2.5929
-18.5 | -0.582 | 0.22394 | 0.0368 | -2.5989
-18 | -0.5602 | 0.21638 | 0.0325 | -2.589
-17.5 | -0.5211 | 0.20756 | 0.0236 | -2.5106
-16.5 | -0.3875 | 0.18117 | -0.015 | -2.1389
-16 | -0.3705 | 0.17348 | -0.0187 | -2.1357
-15.5 | -0.3475 | 0.16719 | -0.022 | -2.0785
-15 | -0.323 | 0.16123 | -0.0252 | -2.0033
-14.5 | -0.3022 | 0.1543 | -0.0288 | -1.9585
-14 | -0.2802 | 0.14763 | -0.0323 | -1.898
-13.5 | -0.2625 | 0.14008 | -0.0362 | -1.8739
-13 | -0.2448 | 0.13277 | -0.0399 | -1.8438
-12.5 | -0.2294 | 0.12527 | -0.0438 | -1.8312
-12 | -0.2085 | 0.11906 | -0.0469 | -1.7512
-11.5 | -0.1904 | 0.11252 | -0.0501 | -1.6921
-11 | -0.1796 | 0.10484 | -0.0539 | -1.7131
-10.5 | -0.1707 | 0.09731 | -0.0577 | -1.7542
-10 | -0.1747 | 0.08831 | -0.0625 | -1.9783
-9.5 | -0.1667 | 0.08158 | -0.0658 | -2.0434
-9 | -0.1659 | 0.07436 | -0.0693 | -2.231
-8.5 | -0.1949 | 0.06434 | -0.0752 | -3.0292
-8 | -0.2379 | 0.05449 | -0.081 | -4.3659
-7.5 | -0.2742 | 0.04729 | -0.0844 | -5.7983
-7 | -0.2965 | 0.03639 | -0.0933 | -8.1478
-6.5 | -0.319 | 0.02314 | -0.0984 | -13.7857
-6 | -0.3121 | 0.01369 | -0.0965 | -22.7977
-5.5 | -0.2618 | 0.01005 | -0.0923 | -26.0498
-5 | -0.1939 | 0.00864 | -0.0887 | -22.4421
-4.5 | -0.1218 | 0.00794 | -0.0856 | -15.3401
-4 | -0.0488 | 0.00754 | -0.0829 | -6.4721
-3.5 | 0.0246 | 0.00725 | -0.0806 | 3.3931
-3 | 0.0974 | 0.00706 | -0.0785 | 13.796
-2.5 | 0.1694 | 0.00691 | -0.0766 | 24.5152
-2 | 0.2412 | 0.0068 | -0.075 | 35.4706
-1.5 | 0.3124 | 0.00677 | -0.0734 | 46.1448
-1 | 0.3825 | 0.00684 | -0.0718 | 55.9211
-0.5 | 0.452 | 0.00692 | -0.0703 | 65.3179
0 | 0.5218 | 0.00699 | -0.0689 | 74.6495
0.5 | 0.5915 | 0.00705 | -0.0675 | 83.9007
1 | 0.6615 | 0.00706 | -0.0662 | 93.6969
1.5 | 0.731 | 0.00716 | -0.0649 | 102.095
2 | 0.8015 | 0.00725 | -0.0637 | 110.5517
2.5 | 0.8711 | 0.00742 | -0.0623 | 117.3989
3 | 0.9416 | 0.00754 | -0.0609 | 124.8806
3.5 | 1.0111 | 0.00772 | -0.0594 | 130.9715
4 | 1.0806 | 0.00782 | -0.0577 | 138.1841
4.5 | 1.1497 | 0.00795 | -0.0559 | 144.6164
5 | 1.2168 | 0.00805 | -0.0537 | 151.1553
5.5 | 1.306 | 0.00745 | -0.0557 | 175.302
6 | 1.3958 | 0.00794 | -0.0572 | 175.7935
6.5 | 1.4641 | 0.00828 | -0.0543 | 176.8237
7 | 1.5308 | 0.00875 | -0.0511 | 174.9486
7.5 | 1.5982 | 0.00922 | -0.0477 | 173.3406
8 | 1.6653 | 0.00971 | -0.0441 | 171.5036
8.5 | 1.7288 | 0.01036 | -0.0399 | 166.8726
9 | 1.7944 | 0.01092 | -0.0356 | 164.3223
9.5 | 1.8521 | 0.01161 | -0.0302 | 159.5263
10 | 1.901 | 0.01252 | -0.0237 | 151.8371
10.5 | 1.9549 | 0.01356 | -0.0184 | 144.1667
11 | 2.006 | 0.01495 | -0.0133 | 134.1806
11.5 | 2.051 | 0.01698 | -0.0088 | 120.7892
12 | 2.0864 | 0.02004 | -0.0053 | 104.1118
12.5 | 2.1158 | 0.02393 | -0.0027 | 88.4162
13 | 2.1365 | 0.02851 | -0.0004 | 74.9386
13.5 | 2.1387 | 0.03426 | 0.0015 | 62.4256
14 | 2.122 | 0.04123 | 0.0028 | 51.4674
14.5 | 2.0842 | 0.04985 | 0.0027 | 41.8094
15 | 2.0351 | 0.05974 | 0.0011 | 34.066
15.5 | 1.9886 | 0.06974 | -0.001 | 28.5145
16 | 1.9336 | 0.08072 | -0.0044 | 23.9544
16.5 | 1.8736 | 0.09249 | -0.0089 | 20.2573
17 | 1.8096 | 0.10506 | -0.0144 | 17.2244
17.5 | 1.7679 | 0.11587 | -0.019 | 15.2576
18 | 1.7308 | 0.12653 | -0.0239 | 13.679
18.5 | 1.6792 | 0.13884 | -0.0306 | 12.0945

## 113. Re 12M Mach 0.00 (1)
BIGFOIL.COM POLAR EXPORT
goe769
GOE 769 |  |  |  | Cl Max: | 2.132 | at alpha= | 18.5 | deg
JavaFoil+Calcfoil stall+Eppler ext transition |  |  |  | L/D Max: | 187.544 | at alpha= | 9.5 | deg
Re: | 12000000 |  |  | Cd Min: | 0.00513 | at alpha= | -3.5 | deg
Mach: | 0 |  |  | Cl=0 at alpha= | -3.9224 | deg
|  |  |  | @ Cl=0.1, Cd= | 0.0056746
|  |  |  | @ Cl=0.4, Cd= | 0.0054047
|  |  |  | @ Cl=0.6, Cd= | 0.0063763
alpha (deg) | Cl | Cd | Cm | Cl/Cd
-20 | -0.767 | 0.13628 | -0.039 | -5.629
-19.5 | -0.776 | 0.12064 | -0.042 | -6.429
-19 | -0.778 | 0.11604 | -0.042 | -6.701
-18.5 | -0.772 | 0.12036 | -0.039 | -6.414
-18 | -0.777 | 0.10682 | -0.041 | -7.274
-17.5 | -0.777 | 0.09915 | -0.042 | -7.833
-17 | -0.771 | 0.09768 | -0.041 | -7.893
-16.5 | -0.766 | 0.09229 | -0.041 | -8.298
-16 | -0.758 | 0.0898 | -0.041 | -8.439
-15.5 | -0.749 | 0.08456 | -0.041 | -8.859
-15 | -0.739 | 0.0797 | -0.041 | -9.278
-14.5 | -0.727 | 0.07496 | -0.041 | -9.701
-14 | -0.714 | 0.06968 | -0.042 | -10.246
-13.5 | -0.7 | 0.06385 | -0.043 | -10.959
-13 | -0.682 | 0.05906 | -0.043 | -11.548
-12.5 | -0.664 | 0.05359 | -0.044 | -12.386
-12 | -0.64 | 0.05125 | -0.044 | -12.48
-11.5 | -0.617 | 0.04589 | -0.045 | -13.454
-11 | -0.595 | 0.03939 | -0.046 | -15.114
-10.5 | -0.577 | 0.03002 | -0.049 | -19.226
-10 | -0.578 | 0.0142 | -0.055 | -40.697
-9.5 | -0.56 | 0.00897 | -0.057 | -62.39
-9 | -0.524 | 0.00796 | -0.058 | -65.762
-8.5 | -0.481 | 0.00729 | -0.058 | -66.076
-8 | -0.436 | 0.00676 | -0.058 | -64.568
-7.5 | -0.389 | 0.00636 | -0.058 | -61.057
-7 | -0.339 | 0.00609 | -0.058 | -55.63
-6.5 | -0.287 | 0.00589 | -0.058 | -48.768
-6 | -0.234 | 0.00577 | -0.058 | -40.542
-5.5 | -0.179 | 0.00557 | -0.058 | -32.228
-5 | -0.124 | 0.00548 | -0.058 | -22.557
-4.5 | -0.067 | 0.00533 | -0.058 | -12.551
-4 | -0.009 | 0.00583 | -0.058 | -1.598
-3.5 | 0.049 | 0.00513 | -0.058 | 9.559
-3 | 0.108 | 0.00576 | -0.058 | 18.759
-2.5 | 0.167 | 0.00523 | -0.058 | 32.033
-2 | 0.227 | 0.0052 | -0.058 | 43.67
-1.5 | 0.287 | 0.00522 | -0.058 | 55.048
-1 | 0.348 | 0.00602 | -0.058 | 57.77
-0.5 | 0.408 | 0.00531 | -0.058 | 76.818
0 | 0.472 | 0.00516 | -0.058 | 91.413
0.5 | 0.532 | 0.00617 | -0.059 | 86.162
1 | 0.592 | 0.00636 | -0.059 | 92.949
1.5 | 0.651 | 0.00648 | -0.059 | 100.584
2 | 0.711 | 0.00549 | -0.059 | 129.491
2.5 | 0.771 | 0.00684 | -0.059 | 112.749
3 | 0.83 | 0.00695 | -0.059 | 119.415
3.5 | 0.89 | 0.00716 | -0.059 | 124.33
4 | 0.949 | 0.007 | -0.059 | 135.612
4.5 | 1.008 | 0.00701 | -0.059 | 143.659
5 | 1.066 | 0.00709 | -0.06 | 150.34
5.5 | 1.125 | 0.00722 | -0.06 | 155.707
6 | 1.183 | 0.00752 | -0.06 | 157.413
6.5 | 1.241 | 0.00771 | -0.06 | 160.998
7 | 1.299 | 0.00799 | -0.06 | 162.522
7.5 | 1.356 | 0.00835 | -0.061 | 162.328
8 | 1.412 | 0.00873 | -0.061 | 161.662
8.5 | 1.467 | 0.00897 | -0.061 | 163.569
9 | 1.522 | 0.00941 | -0.061 | 161.73
9.5 | 1.576 | 0.0084 | -0.061 | 187.544
10 | 1.629 | 0.00884 | -0.062 | 184.212
10.5 | 1.682 | 0.01127 | -0.062 | 149.256
11 | 1.733 | 0.00989 | -0.062 | 175.326
11.5 | 1.784 | 0.01035 | -0.062 | 172.442
12 | 1.807 | 0.01348 | -0.062 | 134.08
12.5 | 1.839 | 0.0148 | -0.061 | 124.226
13 | 1.879 | 0.01574 | -0.061 | 119.338
13.5 | 1.915 | 0.01705 | -0.061 | 112.27
14 | 1.948 | 0.01861 | -0.061 | 104.712
14.5 | 1.987 | 0.01951 | -0.061 | 101.868
15 | 2.017 | 0.02171 | -0.061 | 92.905
15.5 | 2.05 | 0.0234 | -0.061 | 87.582
16 | 2.077 | 0.02594 | -0.061 | 80.08
16.5 | 2.107 | 0.02807 | -0.061 | 75.059
17 | 2.093 | 0.04022 | -0.059 | 52.035
17.5 | 2.111 | 0.04477 | -0.059 | 47.164
18 | 2.128 | 0.04872 | -0.059 | 43.688
18.5 | 2.132 | 0.05311 | -0.059 | 40.151
19 | 2.13 | 0.05807 | -0.059 | 36.684
19.5 | 2.127 | 0.06308 | -0.059 | 33.716
20 | 2.12 | 0.06827 | -0.059 | 31.05

## 114. Re 12M Mach 0.00 (2)
BIGFOIL.COM POLAR EXPORT
goe769
GOE 769 |  |  |  | Cl Max: | 2.1164 | at alpha= | 17 | deg
XFOIL ncrit=9 |  |  |  | L/D Max: | 190.69 | at alpha= | 8.5 | deg
Re: | 12000000 |  |  | Cd Min: | 0.06929 | at alpha= | 20 | deg
Mach: | 0 |  |  | Cl=0 at alpha= | -3.7878 | deg
|  |  |  | @ Cl=0.1, Cd= | 0.0063121
|  |  |  | @ Cl=0.4, Cd= | 0.0062962
|  |  |  | @ Cl=0.6, Cd= | 0.0064621
alpha (deg) | Cl | Cd | Cm | Cl/Cd
-20 | -1.7417 | 0.02013 | -0.0984 | -86.5226
-19.5 | -1.7058 | 0.01878 | -0.0959 | -90.8307
-19 | -1.6657 | 0.01768 | -0.0936 | -94.2138
-18.5 | -1.6238 | 0.01664 | -0.0913 | -97.5841
-18 | -1.5803 | 0.0157 | -0.0891 | -100.6561
-17.5 | -1.5351 | 0.01487 | -0.087 | -103.2347
-17 | -1.4891 | 0.01411 | -0.0849 | -105.5351
-16.5 | -1.4427 | 0.01342 | -0.0827 | -107.5037
-16 | -1.3862 | 0.01269 | -0.0824 | -109.2356
-15.5 | -1.3262 | 0.01205 | -0.0827 | -110.0581
-15 | -1.2689 | 0.01144 | -0.0824 | -110.9178
-14 | -1.1434 | 0.01075 | -0.0839 | -106.3628
-13.5 | -1.0918 | 0.01044 | -0.0823 | -104.5785
-13 | -1.0388 | 0.01011 | -0.081 | -102.7498
-12.5 | -0.985 | 0.00978 | -0.0797 | -100.7157
-12 | -0.9304 | 0.00945 | -0.0786 | -98.455
-11.5 | -0.8754 | 0.00914 | -0.0775 | -95.7768
-11 | -0.8198 | 0.00884 | -0.0765 | -92.7376
-10.5 | -0.7638 | 0.00856 | -0.0755 | -89.229
-10 | -0.7078 | 0.00831 | -0.0746 | -85.1745
-9.5 | -0.6512 | 0.00805 | -0.0737 | -80.8944
-9 | -0.5945 | 0.00783 | -0.0729 | -75.9259
-8.5 | -0.5382 | 0.00756 | -0.072 | -71.1905
-8 | -0.4817 | 0.00732 | -0.0712 | -65.806
-7.5 | -0.425 | 0.00712 | -0.0703 | -59.691
-7 | -0.3687 | 0.00702 | -0.0695 | -52.5214
-6.5 | -0.3121 | 0.00693 | -0.0687 | -45.0361
-6 | -0.2549 | 0.00681 | -0.0679 | -37.4302
-5.5 | -0.1975 | 0.00671 | -0.0673 | -29.4337
-5 | -0.14 | 0.00663 | -0.0666 | -21.1161
-4.5 | -0.0823 | 0.00655 | -0.066 | -12.5649
-4 | -0.0244 | 0.00647 | -0.0655 | -3.7713
-3.5 | 0.0331 | 0.00638 | -0.0649 | 5.1881
-3 | 0.0908 | 0.00632 | -0.0643 | 14.3671
-2.5 | 0.1488 | 0.00627 | -0.0639 | 23.7321
-2 | 0.2065 | 0.00626 | -0.0634 | 32.9872
-1.5 | 0.2641 | 0.00624 | -0.0629 | 42.3237
-1 | 0.3217 | 0.00624 | -0.0624 | 51.5545
-0.5 | 0.3788 | 0.00627 | -0.0619 | 60.4147
0 | 0.4354 | 0.00634 | -0.0613 | 68.6751
0.5 | 0.4924 | 0.00636 | -0.0608 | 77.4214
1 | 0.5495 | 0.0064 | -0.0603 | 85.8594
1.5 | 0.6064 | 0.00647 | -0.0599 | 93.7249
2 | 0.6637 | 0.00651 | -0.0595 | 101.9508
2.5 | 0.7205 | 0.00661 | -0.0591 | 109.0015
3 | 0.7776 | 0.00665 | -0.0588 | 116.9323
3.5 | 0.8338 | 0.00674 | -0.0583 | 123.7092
4 | 0.89 | 0.00673 | -0.0579 | 132.2437
4.5 | 0.9458 | 0.00677 | -0.0575 | 139.7046
5 | 1.0004 | 0.00678 | -0.0569 | 147.5516
5.5 | 1.0551 | 0.00671 | -0.0564 | 157.2429
6 | 1.1192 | 0.00619 | -0.0581 | 180.8078
6.5 | 1.1993 | 0.00644 | -0.0631 | 186.2267
7 | 1.2528 | 0.00664 | -0.0624 | 188.6747
7.5 | 1.304 | 0.00692 | -0.0612 | 188.4393
8 | 1.3566 | 0.00715 | -0.0603 | 189.7343
8.5 | 1.4092 | 0.00739 | -0.0596 | 190.6901
9 | 1.4607 | 0.00771 | -0.0587 | 189.4553
9.5 | 1.5129 | 0.00797 | -0.0579 | 189.8243
10 | 1.5646 | 0.00824 | -0.0571 | 189.8786
10.5 | 1.614 | 0.00865 | -0.056 | 186.5896
11 | 1.6648 | 0.00894 | -0.0552 | 186.2192
11.5 | 1.713 | 0.00937 | -0.054 | 182.8175
12 | 1.7618 | 0.00972 | -0.053 | 181.2551
12.5 | 1.8094 | 0.01012 | -0.0518 | 178.7945
13 | 1.8544 | 0.01064 | -0.0503 | 174.2857
13.5 | 1.9014 | 0.011 | -0.0491 | 172.8545
14 | 1.9447 | 0.01154 | -0.0475 | 168.5182
14.5 | 1.9865 | 0.01212 | -0.0457 | 163.9026
15 | 2.024 | 0.01279 | -0.0433 | 158.2486
15.5 | 2.0563 | 0.01347 | -0.04 | 152.6578
16 | 2.0851 | 0.01444 | -0.0368 | 144.3975
16.5 | 2.1038 | 0.01599 | -0.0329 | 131.5697
17 | 2.1164 | 0.01811 | -0.0292 | 116.8636
17.5 | 2.1105 | 0.02198 | -0.0257 | 96.0191
18 | 2.0758 | 0.02923 | -0.0234 | 71.0161
18.5 | 2.0106 | 0.04055 | -0.023 | 49.5832
19 | 1.9766 | 0.04947 | -0.0238 | 39.9555
19.5 | 1.9417 | 0.05907 | -0.0254 | 32.8712
20 | 1.9061 | 0.06929 | -0.0278 | 27.509

## 115. Re 12M Mach 0.10 (1)
BIGFOIL.COM POLAR EXPORT
goe769
GOE 769 |  |  |  | Cl Max: | 2.123 | at alpha= | 18.5 | deg
JavaFoil+Calcfoil stall+Eppler ext transition |  |  |  | L/D Max: | 186.361 | at alpha= | 9.5 | deg
Re: | 12000000 |  |  | Cd Min: | 0.00518 | at alpha= | -1.5 | deg
Mach: | 0.1 |  |  | Cl=0 at alpha= | -3.9224 | deg
|  |  |  | @ Cl=0.1, Cd= | 0.0056827
|  |  |  | @ Cl=0.4, Cd= | 0.0053526
|  |  |  | @ Cl=0.6, Cd= | 0.0060923
alpha (deg) | Cl | Cd | Cm | Cl/Cd
-20 | -0.731 | 0.12982 | -0.041 | -5.634
-19.5 | -0.737 | 0.12342 | -0.041 | -5.974
-19 | -0.743 | 0.11774 | -0.041 | -6.307
-18.5 | -0.746 | 0.11173 | -0.041 | -6.677
-18 | -0.747 | 0.10926 | -0.041 | -6.833
-17.5 | -0.749 | 0.10121 | -0.042 | -7.402
-17 | -0.746 | 0.09894 | -0.041 | -7.542
-16.5 | -0.742 | 0.09643 | -0.04 | -7.695
-16 | -0.738 | 0.09099 | -0.041 | -8.109
-15.5 | -0.731 | 0.08642 | -0.041 | -8.462
-15 | -0.723 | 0.08141 | -0.041 | -8.884
-14.5 | -0.713 | 0.07618 | -0.041 | -9.359
-14 | -0.701 | 0.07178 | -0.041 | -9.768
-13.5 | -0.688 | 0.06605 | -0.042 | -10.413
-13 | -0.672 | 0.06109 | -0.043 | -11.002
-12.5 | -0.655 | 0.05578 | -0.043 | -11.74
-12 | -0.632 | 0.05346 | -0.043 | -11.818
-11.5 | -0.611 | 0.04798 | -0.044 | -12.73
-11 | -0.588 | 0.04246 | -0.045 | -13.849
-10.5 | -0.569 | 0.03367 | -0.048 | -16.897
-10 | -0.56 | 0.02012 | -0.052 | -27.835
-9.5 | -0.56 | 0.00894 | -0.057 | -62.592
-9 | -0.521 | 0.00831 | -0.058 | -62.788
-8.5 | -0.481 | 0.00736 | -0.058 | -65.419
-8 | -0.437 | 0.00682 | -0.058 | -64.04
-7.5 | -0.389 | 0.00645 | -0.058 | -60.293
-7 | -0.34 | 0.00619 | -0.058 | -54.835
-6.5 | -0.288 | 0.00595 | -0.058 | -48.428
-6 | -0.235 | 0.00583 | -0.058 | -40.256
-5.5 | -0.18 | 0.00563 | -0.058 | -31.98
-5 | -0.124 | 0.00554 | -0.058 | -22.398
-4.5 | -0.067 | 0.0054 | -0.058 | -12.452
-4 | -0.009 | 0.0058 | -0.058 | -1.614
-3.5 | 0.049 | 0.00519 | -0.058 | 9.489
-3 | 0.108 | 0.00576 | -0.058 | 18.817
-2.5 | 0.168 | 0.00529 | -0.058 | 31.821
-2 | 0.228 | 0.00526 | -0.059 | 43.395
-1.5 | 0.289 | 0.00518 | -0.059 | 55.764
-1 | 0.349 | 0.00608 | -0.059 | 57.457
-0.5 | 0.41 | 0.00521 | -0.059 | 78.801
0 | 0.474 | 0.00521 | -0.059 | 90.994
0.5 | 0.534 | 0.00623 | -0.059 | 85.737
1 | 0.594 | 0.00605 | -0.059 | 98.308
1.5 | 0.655 | 0.00648 | -0.059 | 101.085
2 | 0.715 | 0.00548 | -0.059 | 130.524
2.5 | 0.775 | 0.00677 | -0.059 | 114.324
3 | 0.834 | 0.00697 | -0.059 | 119.763
3.5 | 0.894 | 0.00722 | -0.059 | 123.797
4 | 0.953 | 0.00703 | -0.06 | 135.567
4.5 | 1.012 | 0.00706 | -0.06 | 143.494
5 | 1.071 | 0.00709 | -0.06 | 151.159
5.5 | 1.13 | 0.00727 | -0.06 | 155.377
6 | 1.189 | 0.00745 | -0.06 | 159.444
6.5 | 1.247 | 0.00778 | -0.06 | 160.168
7 | 1.304 | 0.00806 | -0.061 | 161.861
7.5 | 1.362 | 0.00844 | -0.061 | 161.321
8 | 1.418 | 0.00881 | -0.061 | 160.919
8.5 | 1.473 | 0.00911 | -0.061 | 161.738
9 | 1.528 | 0.0095 | -0.061 | 160.798
9.5 | 1.582 | 0.00849 | -0.062 | 186.361
10 | 1.636 | 0.00894 | -0.062 | 182.908
10.5 | 1.688 | 0.01159 | -0.062 | 145.613
11 | 1.74 | 0.01 | -0.062 | 173.93
11.5 | 1.791 | 0.01269 | -0.063 | 141.086
12 | 1.804 | 0.01389 | -0.061 | 129.908
12.5 | 1.84 | 0.0152 | -0.061 | 121.088
13 | 1.88 | 0.0162 | -0.061 | 116.032
13.5 | 1.916 | 0.01761 | -0.061 | 108.79
14 | 1.949 | 0.01926 | -0.061 | 101.187
14.5 | 1.987 | 0.0202 | -0.061 | 98.367
15 | 2.016 | 0.02254 | -0.061 | 89.453
15.5 | 2.048 | 0.02434 | -0.061 | 84.167
16 | 2.075 | 0.02702 | -0.061 | 76.794
16.5 | 2.104 | 0.02918 | -0.061 | 72.084
17 | 2.09 | 0.04169 | -0.06 | 50.134
17.5 | 2.106 | 0.04632 | -0.059 | 45.468
18 | 2.121 | 0.05048 | -0.059 | 42.025
18.5 | 2.123 | 0.05513 | -0.059 | 38.515
19 | 2.121 | 0.05958 | -0.059 | 35.602
19.5 | 2.112 | 0.06569 | -0.059 | 32.158
20 | 2.102 | 0.07112 | -0.059 | 29.559

## 116. Re 12M Mach 0.10 (2)
BIGFOIL.COM POLAR EXPORT
goe769
GOE 769 |  |  |  | Cl Max: | 2.1241 | at alpha= | 17 | deg
XFOIL ncrit=9 |  |  |  | L/D Max: | 190 | at alpha= | 8.5 | deg
Re: | 12000000 |  |  | Cd Min: | 0.07578 | at alpha= | 20 | deg
Mach: | 0.1 |  |  | Cl=0 at alpha= | -3.7845 | deg
|  |  |  | @ Cl=0.1, Cd= | 0.0063309
|  |  |  | @ Cl=0.4, Cd= | 0.0063132
|  |  |  | @ Cl=0.6, Cd= | 0.0064673
alpha (deg) | Cl | Cd | Cm | Cl/Cd
-20 | -1.7336 | 0.02356 | -0.1057 | -73.5823
-19.5 | -1.7092 | 0.02137 | -0.1026 | -79.9813
-19 | -1.6751 | 0.01972 | -0.0998 | -84.9442
-18.5 | -1.6372 | 0.01826 | -0.0971 | -89.6605
-18 | -1.5957 | 0.01702 | -0.0945 | -93.7544
-17.5 | -1.5514 | 0.01598 | -0.092 | -97.0839
-17 | -1.5055 | 0.01505 | -0.0895 | -100.0332
-16.5 | -1.4589 | 0.01421 | -0.087 | -102.6671
-16 | -1.4044 | 0.01338 | -0.086 | -104.9626
-15.5 | -1.3434 | 0.01264 | -0.0861 | -106.2816
-15 | -1.2853 | 0.01194 | -0.0855 | -107.6466
-14.5 | -1.2031 | 0.01131 | -0.0898 | -106.3749
-14 | -1.1568 | 0.01111 | -0.0868 | -104.1224
-13.5 | -1.1046 | 0.01075 | -0.0849 | -102.7535
-13 | -1.0509 | 0.01038 | -0.0834 | -101.2428
-12.5 | -0.9963 | 0.01001 | -0.0819 | -99.5305
-12 | -0.941 | 0.00965 | -0.0806 | -97.513
-11.5 | -0.8852 | 0.00931 | -0.0793 | -95.0806
-11 | -0.8289 | 0.00898 | -0.0782 | -92.3051
-10.5 | -0.7722 | 0.00867 | -0.0771 | -89.0657
-10 | -0.7154 | 0.0084 | -0.076 | -85.1667
-9.5 | -0.6581 | 0.00813 | -0.075 | -80.9471
-9 | -0.6007 | 0.0079 | -0.0741 | -76.038
-8.5 | -0.5435 | 0.00767 | -0.0731 | -70.8605
-8 | -0.4865 | 0.00739 | -0.0722 | -65.8322
-7.5 | -0.4293 | 0.00718 | -0.0713 | -59.7911
-7 | -0.3724 | 0.00706 | -0.0703 | -52.7479
-6.5 | -0.3152 | 0.00697 | -0.0694 | -45.2224
-6 | -0.2575 | 0.00685 | -0.0686 | -37.5912
-5.5 | -0.1996 | 0.00674 | -0.0679 | -29.6142
-5 | -0.1416 | 0.00665 | -0.0672 | -21.2932
-4.5 | -0.0834 | 0.00657 | -0.0666 | -12.6941
-4 | -0.025 | 0.00649 | -0.066 | -3.8521
-3.5 | 0.033 | 0.0064 | -0.0654 | 5.1562
-3 | 0.0911 | 0.00634 | -0.0648 | 14.3691
-2.5 | 0.1495 | 0.00628 | -0.0642 | 23.8057
-2 | 0.2077 | 0.00626 | -0.0637 | 33.1789
-1.5 | 0.2656 | 0.00625 | -0.0632 | 42.496
-1 | 0.3236 | 0.00626 | -0.0627 | 51.6933
-0.5 | 0.3811 | 0.00629 | -0.0621 | 60.5882
0 | 0.4382 | 0.00636 | -0.0615 | 68.8994
0.5 | 0.4954 | 0.00638 | -0.061 | 77.6489
1 | 0.553 | 0.00641 | -0.0605 | 86.2715
1.5 | 0.6104 | 0.00648 | -0.0601 | 94.1975
2 | 0.668 | 0.00653 | -0.0597 | 102.2971
2.5 | 0.7253 | 0.00663 | -0.0593 | 109.3967
3 | 0.7828 | 0.00667 | -0.0589 | 117.3613
3.5 | 0.8393 | 0.00677 | -0.0584 | 123.9734
4 | 0.896 | 0.00675 | -0.058 | 132.7407
5 | 1.0073 | 0.00681 | -0.0569 | 147.9148
5.5 | 1.0624 | 0.00674 | -0.0564 | 157.6261
6 | 1.128 | 0.00623 | -0.0583 | 181.0594
6.5 | 1.2086 | 0.00648 | -0.0632 | 186.5123
7 | 1.2615 | 0.0067 | -0.0622 | 188.2836
7.5 | 1.3132 | 0.00698 | -0.061 | 188.1375
8 | 1.3665 | 0.0072 | -0.0601 | 189.7917
8.5 | 1.4193 | 0.00747 | -0.0592 | 190
9 | 1.4714 | 0.00779 | -0.0583 | 188.8832
9.5 | 1.5244 | 0.00803 | -0.0575 | 189.8381
10 | 1.5763 | 0.00834 | -0.0566 | 189.0048
10.5 | 1.6264 | 0.00874 | -0.0554 | 186.087
11 | 1.6776 | 0.00904 | -0.0545 | 185.5752
11.5 | 1.726 | 0.0095 | -0.0532 | 181.6842
12 | 1.7756 | 0.00984 | -0.052 | 180.4472
12.5 | 1.8232 | 0.01028 | -0.0507 | 177.3541
13 | 1.869 | 0.01078 | -0.0491 | 173.3766
13.5 | 1.9162 | 0.01117 | -0.0478 | 171.5488
14 | 1.9592 | 0.01177 | -0.0459 | 166.4571
14.5 | 2.0016 | 0.01234 | -0.044 | 162.2042
15 | 2.0347 | 0.01308 | -0.0406 | 155.5581
15.5 | 2.0686 | 0.0138 | -0.0376 | 149.8986
16 | 2.0957 | 0.01493 | -0.0341 | 140.3684
16.5 | 2.1131 | 0.01666 | -0.0302 | 126.8367
17 | 2.1241 | 0.01909 | -0.0268 | 111.2677
17.5 | 2.1134 | 0.02365 | -0.0236 | 89.3615
18 | 2.0718 | 0.03188 | -0.0219 | 64.9875
18.5 | 1.9961 | 0.04447 | -0.0221 | 44.8864
19 | 1.9572 | 0.05424 | -0.0235 | 36.0841
19.5 | 1.9147 | 0.0651 | -0.0258 | 29.4117
20 | 1.8768 | 0.07578 | -0.0285 | 24.7664

## 117. Re 12M Mach 0.25 (1)
BIGFOIL.COM POLAR EXPORT
goe769
GOE 769 |  |  |  | Cl Max: | 2.074 | at alpha= | 16.5 | deg
JavaFoil+Calcfoil stall+Eppler ext transition |  |  |  | L/D Max: | 181.078 | at alpha= | 9.5 | deg
Re: | 12000000 |  |  | Cd Min: | 0.00515 | at alpha= | -3.5 | deg
Mach: | 0.25 |  |  | Cl=0 at alpha= | -3.9167 | deg
|  |  |  | @ Cl=0.1, Cd= | 0.0057402
|  |  |  | @ Cl=0.4, Cd= | 0.0054786
|  |  |  | @ Cl=0.6, Cd= | 0.0053587
alpha (deg) | Cl | Cd | Cm | Cl/Cd
-19 | -0.424 | 0.12816 | -0.04 | -3.306
-18.5 | -0.454 | 0.1222 | -0.04 | -3.714
-18 | -0.482 | 0.11714 | -0.04 | -4.111
-17.5 | -0.507 | 0.11248 | -0.04 | -4.505
-17 | -0.529 | 0.10834 | -0.039 | -4.879
-16.5 | -0.546 | 0.11058 | -0.038 | -4.936
-16 | -0.562 | 0.10546 | -0.038 | -5.329
-15.5 | -0.576 | 0.09856 | -0.038 | -5.844
-15 | -0.587 | 0.09327 | -0.039 | -6.291
-14.5 | -0.594 | 0.08752 | -0.039 | -6.788
-14 | -0.598 | 0.08237 | -0.039 | -7.258
-13.5 | -0.598 | 0.07691 | -0.039 | -7.772
-13 | -0.594 | 0.07386 | -0.039 | -8.041
-12.5 | -0.59 | 0.06579 | -0.041 | -8.967
-12 | -0.578 | 0.06288 | -0.041 | -9.193
-11.5 | -0.565 | 0.05802 | -0.041 | -9.735
-11 | -0.548 | 0.05372 | -0.042 | -10.194
-10.5 | -0.529 | 0.04826 | -0.043 | -10.96
-10 | -0.508 | 0.04252 | -0.045 | -11.94
-9.5 | -0.485 | 0.03608 | -0.047 | -13.429
-9 | -0.491 | 0.01453 | -0.056 | -33.803
-8.5 | -0.471 | 0.00922 | -0.059 | -51.04
-8 | -0.434 | 0.00788 | -0.059 | -55.097
-7.5 | -0.39 | 0.00682 | -0.06 | -57.183
-7 | -0.342 | 0.00643 | -0.06 | -53.26
-6.5 | -0.292 | 0.00611 | -0.06 | -47.705
-6 | -0.239 | 0.0059 | -0.06 | -40.427
-5.5 | -0.183 | 0.00569 | -0.06 | -32.25
-5 | -0.127 | 0.00558 | -0.06 | -22.686
-4.5 | -0.069 | 0.00539 | -0.06 | -12.735
-4 | -0.01 | 0.00586 | -0.06 | -1.635
-3.5 | 0.05 | 0.00515 | -0.06 | 9.785
-3 | 0.111 | 0.00587 | -0.06 | 18.946
-2.5 | 0.173 | 0.0052 | -0.06 | 33.182
-2 | 0.234 | 0.00521 | -0.06 | 44.967
-1.5 | 0.296 | 0.00516 | -0.06 | 57.497
-1 | 0.359 | 0.00612 | -0.06 | 58.596
-0.5 | 0.421 | 0.00515 | -0.06 | 81.803
0 | 0.487 | 0.00515 | -0.06 | 94.461
0.5 | 0.549 | 0.00627 | -0.06 | 87.567
1 | 0.61 | 0.00518 | -0.061 | 117.814
1.5 | 0.672 | 0.00659 | -0.061 | 102.021
2 | 0.734 | 0.00677 | -0.061 | 108.398
2.5 | 0.795 | 0.0055 | -0.061 | 144.485
3 | 0.856 | 0.00719 | -0.061 | 119.147
3.5 | 0.917 | 0.00742 | -0.061 | 123.565
4 | 0.978 | 0.00723 | -0.061 | 135.324
4.5 | 1.039 | 0.00727 | -0.061 | 142.867
5 | 1.099 | 0.00746 | -0.062 | 147.293
5.5 | 1.159 | 0.00755 | -0.062 | 153.509
6 | 1.218 | 0.00788 | -0.062 | 154.686
6.5 | 1.278 | 0.00815 | -0.062 | 156.855
7 | 1.336 | 0.00845 | -0.062 | 158.117
7.5 | 1.395 | 0.00899 | -0.062 | 155.133
8 | 1.452 | 0.00933 | -0.063 | 155.658
8.5 | 1.507 | 0.00965 | -0.063 | 156.175
9 | 1.562 | 0.0101 | -0.063 | 154.761
9.5 | 1.617 | 0.00893 | -0.063 | 181.078
10 | 1.67 | 0.00949 | -0.064 | 176.019
10.5 | 1.695 | 0.0128 | -0.063 | 132.41
11 | 1.733 | 0.0139 | -0.063 | 124.732
11.5 | 1.773 | 0.01499 | -0.062 | 118.27
12 | 1.811 | 0.01626 | -0.062 | 111.365
12.5 | 1.843 | 0.01818 | -0.062 | 101.39
13 | 1.882 | 0.01918 | -0.062 | 98.13
13.5 | 1.911 | 0.02166 | -0.062 | 88.192
14 | 1.942 | 0.02351 | -0.062 | 82.627
14.5 | 1.972 | 0.02552 | -0.062 | 77.277
15 | 2.001 | 0.02769 | -0.062 | 72.288
15.5 | 2.025 | 0.03102 | -0.062 | 65.286
16 | 2.05 | 0.03354 | -0.061 | 61.129
16.5 | 2.074 | 0.03636 | -0.061 | 57.046
17 | 2.052 | 0.05187 | -0.06 | 39.559
17.5 | 2.047 | 0.06231 | -0.059 | 32.848
18 | 2.06 | 0.06402 | -0.059 | 32.181
18.5 | 2.043 | 0.06952 | -0.059 | 29.392
19 | 2.017 | 0.07755 | -0.059 | 26.004
19.5 | 1.987 | 0.08424 | -0.059 | 23.588
20 | 1.948 | 0.09398 | -0.058 | 20.722

## 118. Re 12M Mach 0.25 (2)
BIGFOIL.COM POLAR EXPORT
goe769
GOE 769 |  |  |  | Cl Max: | 2.1517 | at alpha= | 16.5 | deg
XFOIL ncrit=9 |  |  |  | L/D Max: | 188.738 | at alpha= | 8 | deg
Re: | 12000000 |  |  | Cd Min: | 0.21716 | at alpha= | -20 | deg
Mach: | 0.25 |  |  | Cl=0 at alpha= | -3.7635 | deg
|  |  |  | @ Cl=0.1, Cd= | 0.0064115
|  |  |  | @ Cl=0.4, Cd= | 0.006376
|  |  |  | @ Cl=0.6, Cd= | 0.0065283
alpha (deg) | Cl | Cd | Cm | Cl/Cd
-20 | -0.6359 | 0.21716 | 0.0395 | -2.9283
-19.5 | -0.619 | 0.21078 | 0.0356 | -2.9367
-19 | -0.6088 | 0.20216 | 0.0308 | -3.0115
-18.5 | -0.5896 | 0.19667 | 0.0276 | -2.9979
-18 | -0.572 | 0.19075 | 0.0243 | -2.9987
-17 | -0.7037 | 0.14062 | -0.0053 | -5.0043
-16.5 | -1.4244 | 0.03043 | -0.1119 | -46.8091
-16 | -1.4373 | 0.02388 | -0.1102 | -60.1884
-15.5 | -1.41 | 0.02053 | -0.1067 | -68.68
-15 | -1.3516 | 0.01777 | -0.1066 | -76.0608
-14.5 | -1.2642 | 0.01567 | -0.1103 | -80.6765
-14 | -1.2219 | 0.01478 | -0.1053 | -82.6725
-13.5 | -1.1695 | 0.01382 | -0.1018 | -84.6237
-13 | -1.1142 | 0.01293 | -0.0987 | -86.1717
-12.5 | -1.0572 | 0.01211 | -0.0959 | -87.2998
-12 | -0.9988 | 0.01139 | -0.0933 | -87.691
-11.5 | -0.9396 | 0.01074 | -0.0909 | -87.486
-11 | -0.8798 | 0.01016 | -0.0887 | -86.5945
-10.5 | -0.8193 | 0.00963 | -0.0866 | -85.0779
-10 | -0.7586 | 0.00919 | -0.0847 | -82.5462
-9.5 | -0.6977 | 0.00878 | -0.0828 | -79.4647
-9 | -0.6363 | 0.00842 | -0.0812 | -75.5701
-8.5 | -0.5752 | 0.00811 | -0.0796 | -70.9248
-8 | -0.5141 | 0.00785 | -0.0781 | -65.4904
-7.5 | -0.4532 | 0.00762 | -0.0767 | -59.4751
-7 | -0.3934 | 0.00737 | -0.0752 | -53.3786
-6.5 | -0.3332 | 0.0072 | -0.0738 | -46.2778
-6 | -0.2725 | 0.00704 | -0.0727 | -38.7074
-5.5 | -0.2115 | 0.00689 | -0.0716 | -30.6967
-5 | -0.1506 | 0.00677 | -0.0706 | -22.2452
-4.5 | -0.0899 | 0.00667 | -0.0696 | -13.4783
-4 | -0.0288 | 0.00657 | -0.0688 | -4.3836
-3.5 | 0.0321 | 0.0065 | -0.068 | 4.9385
-3 | 0.0926 | 0.00642 | -0.0671 | 14.4237
-2.5 | 0.1533 | 0.00635 | -0.0664 | 24.1417
-2 | 0.214 | 0.00631 | -0.0658 | 33.9144
-1.5 | 0.2743 | 0.00632 | -0.0651 | 43.4019
-1 | 0.3343 | 0.00633 | -0.0644 | 52.812
-0.5 | 0.3941 | 0.00637 | -0.0637 | 61.8681
0 | 0.4536 | 0.00643 | -0.063 | 70.5443
0.5 | 0.513 | 0.00647 | -0.0623 | 79.289
1 | 0.5725 | 0.00651 | -0.0617 | 87.9416
1.5 | 0.6325 | 0.00655 | -0.0612 | 96.5649
2 | 0.6919 | 0.00664 | -0.0606 | 104.2018
2.5 | 0.752 | 0.0067 | -0.0601 | 112.2388
3 | 0.8114 | 0.0068 | -0.0596 | 119.3235
3.5 | 0.8705 | 0.00688 | -0.059 | 126.5262
4 | 0.9295 | 0.00688 | -0.0584 | 135.1017
4.5 | 0.9876 | 0.00699 | -0.0577 | 141.2876
5 | 1.0458 | 0.00697 | -0.057 | 150.043
5.5 | 1.1027 | 0.00697 | -0.0561 | 158.2066
6 | 1.1726 | 0.00646 | -0.0582 | 181.517
6.5 | 1.2556 | 0.00672 | -0.0627 | 186.8452
7 | 1.3094 | 0.00702 | -0.061 | 186.5242
7.5 | 1.3653 | 0.00726 | -0.0597 | 188.0579
8 | 1.4212 | 0.00753 | -0.0585 | 188.7384
8.5 | 1.4759 | 0.0079 | -0.0571 | 186.8228
9 | 1.5321 | 0.00817 | -0.0559 | 187.5275
9.5 | 1.5871 | 0.00851 | -0.0546 | 186.4982
10 | 1.6409 | 0.00891 | -0.053 | 184.1639
10.5 | 1.6954 | 0.00925 | -0.0516 | 183.2865
11 | 1.7472 | 0.00974 | -0.0497 | 179.384
11.5 | 1.7997 | 0.01016 | -0.048 | 177.1358
12 | 1.8507 | 0.01063 | -0.046 | 174.1016
12.5 | 1.8993 | 0.01121 | -0.0437 | 169.4291
13 | 1.9488 | 0.01169 | -0.0416 | 166.7066
13.5 | 1.9941 | 0.01233 | -0.0389 | 161.7275
14 | 2.029 | 0.01309 | -0.0345 | 155.0038
14.5 | 2.0684 | 0.01383 | -0.0312 | 149.5589
15 | 2.0969 | 0.01515 | -0.0271 | 138.4092
15.5 | 2.1274 | 0.01655 | -0.0239 | 128.5438
16 | 2.1462 | 0.01888 | -0.0206 | 113.6758
16.5 | 2.1517 | 0.02258 | -0.0179 | 95.2923
17 | 2.149 | 0.0275 | -0.0163 | 78.1455
17.5 | 2.1037 | 0.0365 | -0.0157 | 57.6356
18 | 2.0267 | 0.04918 | -0.0167 | 41.2098
18.5 | 1.9454 | 0.06367 | -0.0198 | 30.5544
19 | 1.8713 | 0.07823 | -0.0239 | 23.9205
19.5 | 1.7979 | 0.09339 | -0.0289 | 19.2515
20 | 1.723 | 0.10932 | -0.0349 | 15.7611

## 119. Re 12M Mach 0.50 (1)
BIGFOIL.COM POLAR EXPORT
goe769
GOE 769 |  |  |  | Cl Max: | 1.638 | at alpha= | 11 | deg
JavaFoil+Calcfoil stall+Eppler ext transition |  |  |  | L/D Max: | 136.625 | at alpha= | 2 | deg
Re: | 12000000 |  |  | Cd Min: | 0.00545 | at alpha= | -1 | deg
Mach: | 0.5 |  |  | Cl=0 at alpha= | -3.9231 | deg
|  |  |  | @ Cl=0.1, Cd= | 0.0060773
|  |  |  | @ Cl=0.4, Cd= | 0.00545
|  |  |  | @ Cl=0.6, Cd= | 0.0057478
alpha (deg) | Cl | Cd | Cm | Cl/Cd
-20 | -0.864 | 0.15311 | -0.045 | -5.643
-19.5 | -0.838 | 0.14797 | -0.044 | -5.665
-19 | -0.813 | 0.13932 | -0.044 | -5.833
-18.5 | -0.787 | 0.1363 | -0.044 | -5.773
-18 | -0.761 | 0.13132 | -0.044 | -5.794
-17.5 | -0.735 | 0.12713 | -0.044 | -5.781
-17 | -0.709 | 0.12322 | -0.043 | -5.753
-16.5 | -0.683 | 0.11974 | -0.043 | -5.702
-16 | -0.656 | 0.12 | -0.043 | -5.471
-15.5 | -0.63 | 0.11372 | -0.043 | -5.543
-15 | -0.604 | 0.1066 | -0.043 | -5.663
-14.5 | -0.577 | 0.10213 | -0.042 | -5.647
-14 | -0.551 | 0.09246 | -0.043 | -5.954
-13.5 | -0.523 | 0.08856 | -0.042 | -5.911
-13 | -0.496 | 0.08615 | -0.041 | -5.757
-12.5 | -0.467 | 0.08678 | -0.038 | -5.38
-12 | -0.44 | 0.08101 | -0.038 | -5.431
-11.5 | -0.413 | 0.0772 | -0.038 | -5.352
-11 | -0.386 | 0.07525 | -0.037 | -5.134
-10.5 | -0.359 | 0.0705 | -0.037 | -5.099
-10 | -0.333 | 0.06986 | -0.037 | -4.761
-9.5 | -0.306 | 0.06395 | -0.037 | -4.782
-9 | -0.279 | 0.05922 | -0.037 | -4.707
-8.5 | -0.253 | 0.05276 | -0.04 | -4.793
-8 | -0.226 | 0.04886 | -0.041 | -4.627
-7.5 | -0.199 | 0.0448 | -0.042 | -4.444
-7 | -0.173 | 0.03984 | -0.044 | -4.331
-6.5 | -0.195 | 0.0402 | -0.041 | -4.846
-6 | -0.194 | 0.02943 | -0.05 | -6.578
-5.5 | -0.183 | 0.00745 | -0.066 | -24.596
-5 | -0.132 | 0.00671 | -0.067 | -19.671
-4.5 | -0.073 | 0.00601 | -0.067 | -12.192
-4 | -0.01 | 0.00634 | -0.067 | -1.636
-3.5 | 0.055 | 0.00554 | -0.067 | 9.965
-3 | 0.122 | 0.00634 | -0.067 | 19.323
-2.5 | 0.191 | 0.00645 | -0.067 | 29.601
-2 | 0.26 | 0.00552 | -0.067 | 47.159
-1.5 | 0.33 | 0.00551 | -0.067 | 59.868
-1 | 0.4 | 0.00545 | -0.067 | 73.401
-0.5 | 0.47 | 0.00548 | -0.067 | 85.816
0 | 0.543 | 0.00664 | -0.067 | 81.763
0.5 | 0.612 | 0.00556 | -0.068 | 109.961
1 | 0.68 | 0.00559 | -0.068 | 121.641
1.5 | 0.749 | 0.00581 | -0.068 | 128.938
2 | 0.817 | 0.00598 | -0.068 | 136.625
2.5 | 0.884 | 0.00788 | -0.068 | 112.236
3 | 0.951 | 0.00818 | -0.068 | 116.27
3.5 | 1.018 | 0.00846 | -0.068 | 120.398
4 | 1.084 | 0.00877 | -0.068 | 123.619
4.5 | 1.149 | 0.00862 | -0.069 | 133.385
5 | 1.214 | 0.009 | -0.069 | 134.873
5.5 | 1.264 | 0.00951 | -0.068 | 132.961
6 | 1.324 | 0.01007 | -0.068 | 131.482
6.5 | 1.382 | 0.01048 | -0.068 | 131.899
7 | 1.436 | 0.0113 | -0.068 | 127.095
7.5 | 1.489 | 0.01202 | -0.068 | 123.905
8 | 1.534 | 0.01299 | -0.068 | 118.079
8.5 | 1.572 | 0.01448 | -0.068 | 108.61
9 | 1.598 | 0.01733 | -0.067 | 92.225
9.5 | 1.618 | 0.02047 | -0.066 | 79.065
10 | 1.631 | 0.02446 | -0.066 | 66.682
10.5 | 1.637 | 0.02911 | -0.065 | 56.213
11 | 1.638 | 0.03351 | -0.064 | 48.883
11.5 | 1.627 | 0.0382 | -0.064 | 42.584
12 | 1.595 | 0.04344 | -0.063 | 36.712
12.5 | 1.519 | 0.05163 | -0.062 | 29.431
13 | 1.297 | 0.06671 | -0.06 | 19.44
13.5 | 1.034 | 0.08979 | -0.056 | 11.516
14 | 1.054 | 0.10716 | -0.055 | 9.834
14.5 | 1.079 | 0.11942 | -0.054 | 9.033
15 | 1.1 | 0.13932 | -0.053 | 7.893
15.5 | 1.119 | 0.18628 | -0.051 | 6.009
16 | 1.148 | 0.20001 | -0.051 | 5.742

## 120. Re 12M Mach 0.50 (2)
BIGFOIL.COM POLAR EXPORT
goe769
GOE 769 |  |  |  | Cl Max: | 2.1947 | at alpha= | 13.5 | deg
XFOIL ncrit=9 |  |  |  | L/D Max: | 183.329 | at alpha= | 6.5 | deg
Re: | 12000000 |  |  | Cd Min: | 0.24507 | at alpha= | -20 | deg
Mach: | 0.5 |  |  | Cl=0 at alpha= | -3.6617 | deg
|  |  |  | @ Cl=0.1, Cd= | 0.0068153
|  |  |  | @ Cl=0.4, Cd= | 0.0067051
|  |  |  | @ Cl=0.6, Cd= | 0.0068731
alpha (deg) | Cl | Cd | Cm | Cl/Cd
-20 | -0.6534 | 0.24507 | 0.05 | -2.6662
-19.5 | -0.629 | 0.23856 | 0.0458 | -2.6367
-19 | -0.606 | 0.23145 | 0.0416 | -2.6183
-18.5 | -0.5856 | 0.22331 | 0.037 | -2.6224
-18 | -0.5419 | 0.21225 | 0.0249 | -2.5531
-17 | -0.4089 | 0.1879 | -0.0116 | -2.1762
-16.5 | -0.3904 | 0.18056 | -0.0152 | -2.1622
-16 | -0.3708 | 0.17311 | -0.0191 | -2.142
-15.5 | -0.3512 | 0.16574 | -0.023 | -2.119
-15 | -0.3258 | 0.15999 | -0.0262 | -2.0364
-14.5 | -0.3052 | 0.15295 | -0.0299 | -1.9954
-14 | -0.2827 | 0.14642 | -0.0334 | -1.9307
-13.5 | -0.2663 | 0.13869 | -0.0373 | -1.9201
-13 | -0.2509 | 0.1309 | -0.0414 | -1.9167
-12.5 | -0.2338 | 0.12384 | -0.0451 | -1.8879
-12 | -0.2125 | 0.11772 | -0.0481 | -1.8051
-11.5 | -0.1968 | 0.11083 | -0.0516 | -1.7757
-11 | -0.1886 | 0.10289 | -0.0556 | -1.833
-10.5 | -0.1833 | 0.09494 | -0.0597 | -1.9307
-10 | -0.1921 | 0.08552 | -0.065 | -2.2463
-9.5 | -0.1929 | 0.07785 | -0.0691 | -2.4778
-9 | -0.2062 | 0.06929 | -0.0739 | -2.9759
-8.5 | -0.2365 | 0.0598 | -0.0797 | -3.9548
-8 | -0.2749 | 0.05172 | -0.0834 | -5.3152
-7.5 | -0.304 | 0.04374 | -0.0891 | -6.9502
-7 | -0.3222 | 0.03268 | -0.0967 | -9.8592
-6.5 | -0.3446 | 0.01949 | -0.0996 | -17.6809
-6 | -0.3243 | 0.01204 | -0.0963 | -26.9352
-5.5 | -0.2669 | 0.0093 | -0.0921 | -28.6989
-5 | -0.1968 | 0.00816 | -0.0885 | -24.1176
-4.5 | -0.1235 | 0.00758 | -0.0855 | -16.2929
-4 | -0.0496 | 0.00722 | -0.0828 | -6.8698
-3.5 | 0.0237 | 0.007 | -0.0805 | 3.3857
-3 | 0.0969 | 0.00682 | -0.0785 | 14.2082
-2.5 | 0.1696 | 0.00671 | -0.0767 | 25.2757
-2 | 0.2411 | 0.00663 | -0.075 | 36.365
-1.5 | 0.3122 | 0.00662 | -0.0734 | 47.1601
-1 | 0.3825 | 0.00668 | -0.0718 | 57.2605
-0.5 | 0.4521 | 0.00678 | -0.0703 | 66.6814
0 | 0.5227 | 0.00681 | -0.069 | 76.7548
0.5 | 0.5928 | 0.00687 | -0.0677 | 86.2882
1 | 0.6626 | 0.0069 | -0.0664 | 96.029
1.5 | 0.7329 | 0.00696 | -0.0652 | 105.3017
2 | 0.8029 | 0.00707 | -0.0639 | 113.5644
2.5 | 0.8734 | 0.0072 | -0.0626 | 121.3056
3 | 0.9438 | 0.00734 | -0.0613 | 128.5831
3.5 | 1.0136 | 0.00752 | -0.0598 | 134.7872
4 | 1.0842 | 0.00763 | -0.0582 | 142.097
4.5 | 1.1526 | 0.00779 | -0.0563 | 147.9589
5 | 1.2224 | 0.00788 | -0.0544 | 155.1269
5.5 | 1.2903 | 0.00799 | -0.0521 | 161.4894
6 | 1.397 | 0.00764 | -0.0572 | 182.8534
6.5 | 1.4703 | 0.00802 | -0.0552 | 183.3292
7 | 1.5372 | 0.00849 | -0.052 | 181.0601
7.5 | 1.6068 | 0.00888 | -0.0488 | 180.9459
8 | 1.6732 | 0.00943 | -0.0451 | 177.4337
8.5 | 1.7409 | 0.00995 | -0.0413 | 174.9648
9 | 1.8076 | 0.0105 | -0.0372 | 172.1524
9.5 | 1.8695 | 0.01124 | -0.0324 | 166.3256
10 | 1.922 | 0.01196 | -0.0259 | 160.7023
10.5 | 1.9783 | 0.01282 | -0.0203 | 154.3136
11 | 2.0301 | 0.01405 | -0.0148 | 144.4911
11.5 | 2.075 | 0.01589 | -0.0097 | 130.5853
12 | 2.1181 | 0.0183 | -0.0056 | 115.7432
12.5 | 2.1568 | 0.02144 | -0.0024 | 100.597
13 | 2.1846 | 0.02553 | 0.0002 | 85.5699
13.5 | 2.1947 | 0.03079 | 0.0025 | 71.2796
14 | 2.1809 | 0.03754 | 0.004 | 58.0954
14.5 | 2.1579 | 0.04498 | 0.0049 | 47.9747
15 | 2.1223 | 0.05359 | 0.0045 | 39.6025
15.5 | 2.0717 | 0.06366 | 0.0026 | 32.5432
16 | 2.0093 | 0.07493 | -0.0007 | 26.8157
16.5 | 1.9403 | 0.08715 | -0.0053 | 22.2639
17 | 1.8836 | 0.09879 | -0.01 | 19.0667
17.5 | 1.8362 | 0.10996 | -0.0148 | 16.6988
18 | 1.7728 | 0.12299 | -0.0215 | 14.4142
18.5 | 1.7287 | 0.13444 | -0.0275 | 12.8585

## 121. Re 14M Mach 0.00 (1)
BIGFOIL.COM POLAR EXPORT
goe769
GOE 769 |  |  |  | Cl Max: | 2.135 | at alpha= | 18.5 | deg
JavaFoil+Calcfoil stall+Eppler ext transition |  |  |  | L/D Max: | 186.935 | at alpha= | 9.5 | deg
Re: | 14000000 |  |  | Cd Min: | 0.00509 | at alpha= | 0.5 | deg
Mach: | 0 |  |  | Cl=0 at alpha= | -3.9224 | deg
|  |  |  | @ Cl=0.1, Cd= | 0.0057683
|  |  |  | @ Cl=0.4, Cd= | 0.0051907
|  |  |  | @ Cl=0.6, Cd= | 0.0060275
alpha (deg) | Cl | Cd | Cm | Cl/Cd
-20 | -0.767 | 0.13661 | -0.039 | -5.613
-19.5 | -0.777 | 0.12017 | -0.042 | -6.462
-19 | -0.779 | 0.11431 | -0.042 | -6.812
-18.5 | -0.773 | 0.11885 | -0.039 | -6.502
-18 | -0.779 | 0.10321 | -0.042 | -7.548
-17.5 | -0.778 | 0.09779 | -0.042 | -7.952
-17 | -0.772 | 0.09605 | -0.041 | -8.038
-16.5 | -0.767 | 0.09085 | -0.041 | -8.44
-16 | -0.759 | 0.08834 | -0.041 | -8.591
-15.5 | -0.751 | 0.08341 | -0.041 | -8.999
-15 | -0.74 | 0.07852 | -0.041 | -9.423
-14.5 | -0.728 | 0.07358 | -0.042 | -9.897
-14 | -0.716 | 0.06755 | -0.043 | -10.603
-13.5 | -0.702 | 0.06212 | -0.043 | -11.295
-13 | -0.685 | 0.05679 | -0.044 | -12.058
-12.5 | -0.667 | 0.05124 | -0.045 | -13.013
-12 | -0.642 | 0.04949 | -0.044 | -12.966
-11.5 | -0.621 | 0.04331 | -0.046 | -14.339
-11 | -0.601 | 0.03554 | -0.048 | -16.921
-10.5 | -0.59 | 0.02348 | -0.051 | -25.128
-10 | -0.591 | 0.01082 | -0.056 | -54.63
-9.5 | -0.562 | 0.0085 | -0.057 | -66.132
-9 | -0.525 | 0.00741 | -0.058 | -70.894
-8.5 | -0.482 | 0.00701 | -0.058 | -68.797
-8 | -0.436 | 0.00666 | -0.058 | -65.523
-7.5 | -0.389 | 0.0063 | -0.058 | -61.702
-7 | -0.339 | 0.00592 | -0.058 | -57.302
-6.5 | -0.287 | 0.00583 | -0.058 | -49.25
-6 | -0.234 | 0.00566 | -0.058 | -41.365
-5.5 | -0.179 | 0.00545 | -0.058 | -32.939
-5 | -0.124 | 0.00537 | -0.058 | -23.037
-4.5 | -0.067 | 0.0057 | -0.058 | -11.742
-4 | -0.009 | 0.00519 | -0.058 | -1.795
-3.5 | 0.049 | 0.00563 | -0.058 | 8.702
-3 | 0.108 | 0.00579 | -0.058 | 18.634
-2.5 | 0.167 | 0.00576 | -0.058 | 29.077
-2 | 0.227 | 0.00584 | -0.058 | 38.923
-1.5 | 0.287 | 0.00587 | -0.058 | 48.937
-1 | 0.348 | 0.00513 | -0.058 | 67.737
-0.5 | 0.408 | 0.0052 | -0.058 | 78.486
0 | 0.472 | 0.00595 | -0.058 | 79.263
0.5 | 0.532 | 0.00509 | -0.059 | 104.465
1 | 0.592 | 0.00614 | -0.059 | 96.328
1.5 | 0.651 | 0.00531 | -0.059 | 122.716
2 | 0.711 | 0.00539 | -0.059 | 131.864
2.5 | 0.771 | 0.00671 | -0.059 | 114.902
3 | 0.83 | 0.00682 | -0.059 | 121.785
3.5 | 0.89 | 0.00704 | -0.059 | 126.402
4 | 0.949 | 0.00713 | -0.059 | 133.115
4.5 | 1.008 | 0.00725 | -0.059 | 139.025
5 | 1.066 | 0.00703 | -0.06 | 151.688
5.5 | 1.125 | 0.00707 | -0.06 | 159
6 | 1.183 | 0.00745 | -0.06 | 158.78
6.5 | 1.241 | 0.00757 | -0.06 | 163.823
7 | 1.299 | 0.00788 | -0.06 | 164.8
7.5 | 1.356 | 0.00815 | -0.061 | 166.33
8 | 1.412 | 0.00851 | -0.061 | 165.888
8.5 | 1.467 | 0.00874 | -0.061 | 167.831
9 | 1.522 | 0.00943 | -0.061 | 161.339
9.5 | 1.576 | 0.00843 | -0.061 | 186.935
10 | 1.629 | 0.00885 | -0.062 | 183.985
10.5 | 1.682 | 0.00928 | -0.062 | 181.215
11 | 1.733 | 0.0098 | -0.062 | 176.85
11.5 | 1.784 | 0.01027 | -0.062 | 173.773
12 | 1.834 | 0.01067 | -0.062 | 172.008
12.5 | 1.843 | 0.0144 | -0.061 | 127.996
13 | 1.883 | 0.01531 | -0.061 | 122.972
13.5 | 1.919 | 0.01652 | -0.061 | 116.159
14 | 1.953 | 0.01801 | -0.061 | 108.449
14.5 | 1.992 | 0.01891 | -0.061 | 105.349
15 | 2.024 | 0.02059 | -0.061 | 98.284
15.5 | 2.053 | 0.02274 | -0.061 | 90.282
16 | 2.084 | 0.02455 | -0.061 | 84.899
16.5 | 2.111 | 0.02707 | -0.061 | 77.996
17 | 2.093 | 0.04008 | -0.059 | 52.228
17.5 | 2.114 | 0.04372 | -0.059 | 48.344
18 | 2.131 | 0.04783 | -0.059 | 44.552
18.5 | 2.135 | 0.05213 | -0.059 | 40.954
19 | 2.134 | 0.05695 | -0.059 | 37.472
19.5 | 2.131 | 0.06174 | -0.059 | 34.512
20 | 2.12 | 0.06841 | -0.059 | 30.987

## 122. Re 14M Mach 0.00 (2)
BIGFOIL.COM POLAR EXPORT
goe769
GOE 769 |  |  |  | Cl Max: | 2.1086 | at alpha= | 17 | deg
XFOIL ncrit=9 |  |  |  | L/D Max: | 195.425 | at alpha= | 9.5 | deg
Re: | 14000000 |  |  | Cd Min: | 0.06655 | at alpha= | 20 | deg
Mach: | 0 |  |  | Cl=0 at alpha= | -3.7845 | deg
|  |  |  | @ Cl=0.1, Cd= | 0.0061836
|  |  |  | @ Cl=0.4, Cd= | 0.0061987
|  |  |  | @ Cl=0.6, Cd= | 0.0063262
alpha (deg) | Cl | Cd | Cm | Cl/Cd
-20 | -1.7517 | 0.01941 | -0.0977 | -90.2473
-19.5 | -1.7129 | 0.01826 | -0.0953 | -93.8061
-19 | -1.6723 | 0.01715 | -0.093 | -97.5102
-18.5 | -1.6301 | 0.01612 | -0.0908 | -101.1228
-18 | -1.5861 | 0.01519 | -0.0886 | -104.4174
-17.5 | -1.5405 | 0.01438 | -0.0865 | -107.128
-17 | -1.4941 | 0.01365 | -0.0844 | -109.4579
-16.5 | -1.4408 | 0.01293 | -0.0835 | -111.4308
-16 | -1.3821 | 0.0122 | -0.0837 | -113.2869
-15.5 | -1.3221 | 0.01157 | -0.084 | -114.2697
-15 | -1.243 | 0.01087 | -0.0882 | -114.3514
-14.5 | -1.1987 | 0.01073 | -0.0851 | -111.7148
-14 | -1.1484 | 0.01044 | -0.0833 | -110
-13.5 | -1.0959 | 0.01009 | -0.0819 | -108.6125
-13 | -1.0424 | 0.00976 | -0.0806 | -106.8033
-12.5 | -0.9881 | 0.00943 | -0.0794 | -104.7826
-12 | -0.9332 | 0.00912 | -0.0783 | -102.3246
-11.5 | -0.8778 | 0.00881 | -0.0772 | -99.6368
-11 | -0.822 | 0.00852 | -0.0762 | -96.4789
-10.5 | -0.766 | 0.00826 | -0.0753 | -92.7361
-10 | -0.7095 | 0.00801 | -0.0744 | -88.5768
-9.5 | -0.653 | 0.00778 | -0.0735 | -83.9332
-9 | -0.5962 | 0.00758 | -0.0727 | -78.6544
-8.5 | -0.5394 | 0.00739 | -0.0719 | -72.9905
-8 | -0.4827 | 0.00718 | -0.071 | -67.2284
-7.5 | -0.4262 | 0.007 | -0.0702 | -60.8857
-7 | -0.3698 | 0.0069 | -0.0693 | -53.5942
-6.5 | -0.313 | 0.00679 | -0.0685 | -46.0972
-6 | -0.2558 | 0.00668 | -0.0678 | -38.2934
-5.5 | -0.1982 | 0.00656 | -0.0672 | -30.2134
-5 | -0.1405 | 0.00646 | -0.0666 | -21.7492
-4.5 | -0.0827 | 0.00639 | -0.066 | -12.9421
-4 | -0.025 | 0.00634 | -0.0654 | -3.9432
-3.5 | 0.033 | 0.00626 | -0.0649 | 5.2716
-3 | 0.0908 | 0.00619 | -0.0644 | 14.6688
-2.5 | 0.1485 | 0.00615 | -0.0638 | 24.1463
-2 | 0.2066 | 0.00611 | -0.0634 | 33.8134
-1.5 | 0.2642 | 0.00611 | -0.0629 | 43.2406
-1 | 0.3216 | 0.00613 | -0.0624 | 52.4633
-0.5 | 0.3787 | 0.00618 | -0.0619 | 61.2783
0 | 0.4357 | 0.00623 | -0.0613 | 69.9358
0.5 | 0.4927 | 0.00626 | -0.0609 | 78.7061
1 | 0.5497 | 0.0063 | -0.0604 | 87.254
1.5 | 0.6072 | 0.00633 | -0.06 | 95.9242
2 | 0.6641 | 0.00641 | -0.0596 | 103.6037
2.5 | 0.7215 | 0.00646 | -0.0593 | 111.6873
3 | 0.7783 | 0.00655 | -0.0589 | 118.8244
3.5 | 0.8349 | 0.00661 | -0.0585 | 126.3086
4 | 0.8914 | 0.00661 | -0.0581 | 134.8563
4.5 | 0.9468 | 0.00669 | -0.0576 | 141.5247
5 | 1.0026 | 0.00669 | -0.0572 | 149.8655
5.5 | 1.0576 | 0.00671 | -0.0568 | 157.6155
6 | 1.1101 | 0.00662 | -0.0559 | 167.6888
6.5 | 1.1844 | 0.00625 | -0.0598 | 189.504
7 | 1.2554 | 0.00652 | -0.0629 | 192.546
7.5 | 1.3068 | 0.00676 | -0.0617 | 193.3136
8 | 1.3595 | 0.00697 | -0.0609 | 195.0502
8.5 | 1.4114 | 0.00726 | -0.06 | 194.4077
9 | 1.4638 | 0.00752 | -0.0592 | 194.6543
9.5 | 1.5165 | 0.00776 | -0.0585 | 195.4253
10 | 1.5671 | 0.00812 | -0.0576 | 192.9926
10.5 | 1.6183 | 0.00842 | -0.0568 | 192.1971
11 | 1.6682 | 0.00878 | -0.0558 | 190
11.5 | 1.7175 | 0.00916 | -0.0548 | 187.5
12 | 1.7671 | 0.00948 | -0.0539 | 186.403
12.5 | 1.8135 | 0.00997 | -0.0526 | 181.8957
13 | 1.8614 | 0.01034 | -0.0515 | 180.0193
13.5 | 1.9075 | 0.01078 | -0.0502 | 176.9481
14 | 1.9509 | 0.01133 | -0.0486 | 172.1889
14.5 | 1.9932 | 0.01191 | -0.0469 | 167.3552
15 | 2.0337 | 0.01255 | -0.045 | 162.0478
15.5 | 2.0652 | 0.01323 | -0.0415 | 156.0998
16 | 2.0928 | 0.01419 | -0.038 | 147.4841
16.5 | 2.1037 | 0.01607 | -0.0331 | 130.9085
17 | 2.1086 | 0.01866 | -0.0288 | 113.0011
17.5 | 2.0839 | 0.02415 | -0.0248 | 86.2899
18 | 2.0291 | 0.03379 | -0.0232 | 60.0503
18.5 | 2.0058 | 0.04115 | -0.0232 | 48.7436
19 | 1.9863 | 0.04846 | -0.0238 | 40.9884
19.5 | 1.9575 | 0.05734 | -0.0253 | 34.1385
20 | 1.929 | 0.06655 | -0.0273 | 28.9857

## 123. Re 14M Mach 0.10 (1)
BIGFOIL.COM POLAR EXPORT
goe769
GOE 769 |  |  |  | Cl Max: | 2.126 | at alpha= | 18.5 | deg
JavaFoil+Calcfoil stall+Eppler ext transition |  |  |  | L/D Max: | 185.741 | at alpha= | 9.5 | deg
Re: | 14000000 |  |  | Cd Min: | 0.00509 | at alpha= | -0.5 | deg
Mach: | 0.1 |  |  | Cl=0 at alpha= | -3.9224 | deg
|  |  |  | @ Cl=0.1, Cd= | 0.0057864
|  |  |  | @ Cl=0.4, Cd= | 0.0050949
|  |  |  | @ Cl=0.6, Cd= | 0.0061095
alpha (deg) | Cl | Cd | Cm | Cl/Cd
-20 | -0.732 | 0.12766 | -0.041 | -5.737
-19.5 | -0.739 | 0.12197 | -0.042 | -6.057
-19 | -0.744 | 0.11582 | -0.042 | -6.42
-18.5 | -0.746 | 0.11075 | -0.042 | -6.74
-18 | -0.749 | 0.10547 | -0.042 | -7.102
-17.5 | -0.75 | 0.09997 | -0.041 | -7.498
-17 | -0.747 | 0.09849 | -0.041 | -7.581
-16.5 | -0.74 | 0.09894 | -0.04 | -7.475
-16 | -0.735 | 0.09334 | -0.04 | -7.88
-15.5 | -0.732 | 0.08493 | -0.041 | -8.622
-15 | -0.724 | 0.08005 | -0.041 | -9.047
-14.5 | -0.714 | 0.07532 | -0.041 | -9.48
-14 | -0.703 | 0.0701 | -0.042 | -10.022
-13.5 | -0.69 | 0.06453 | -0.043 | -10.687
-13 | -0.674 | 0.05904 | -0.043 | -11.422
-12.5 | -0.657 | 0.0536 | -0.044 | -12.267
-12 | -0.634 | 0.0518 | -0.044 | -12.238
-11.5 | -0.614 | 0.04585 | -0.045 | -13.384
-11 | -0.592 | 0.03956 | -0.047 | -14.968
-10.5 | -0.576 | 0.02975 | -0.049 | -19.348
-10 | -0.577 | 0.01389 | -0.055 | -41.57
-9.5 | -0.562 | 0.00841 | -0.058 | -66.866
-9 | -0.523 | 0.00789 | -0.058 | -66.359
-8.5 | -0.482 | 0.00715 | -0.058 | -67.432
-8 | -0.437 | 0.00667 | -0.058 | -65.427
-7.5 | -0.389 | 0.00628 | -0.058 | -61.942
-7 | -0.34 | 0.00601 | -0.058 | -56.553
-6.5 | -0.288 | 0.00584 | -0.058 | -49.33
-6 | -0.235 | 0.00571 | -0.058 | -41.084
-5.5 | -0.18 | 0.00551 | -0.058 | -32.701
-5 | -0.124 | 0.00543 | -0.058 | -22.877
-4.5 | -0.067 | 0.00577 | -0.058 | -11.654
-4 | -0.009 | 0.00515 | -0.058 | -1.818
-3.5 | 0.049 | 0.0057 | -0.058 | 8.64
-3 | 0.108 | 0.0058 | -0.058 | 18.704
-2.5 | 0.168 | 0.00582 | -0.058 | 28.88
-2 | 0.228 | 0.00591 | -0.059 | 38.668
-1.5 | 0.289 | 0.00586 | -0.059 | 49.324
-1 | 0.349 | 0.00512 | -0.059 | 68.308
-0.5 | 0.41 | 0.00509 | -0.059 | 80.644
0 | 0.474 | 0.00601 | -0.059 | 78.823
0.5 | 0.534 | 0.00514 | -0.059 | 103.865
1 | 0.594 | 0.0062 | -0.059 | 95.831
1.5 | 0.655 | 0.00528 | -0.059 | 124.068
2 | 0.715 | 0.00544 | -0.059 | 131.438
2.5 | 0.775 | 0.0067 | -0.059 | 115.575
3 | 0.834 | 0.00689 | -0.059 | 121.137
3.5 | 0.894 | 0.00707 | -0.06 | 126.483
4 | 0.953 | 0.00715 | -0.06 | 133.411
4.5 | 1.012 | 0.00727 | -0.06 | 139.234
5 | 1.071 | 0.00704 | -0.06 | 152.288
5.5 | 1.13 | 0.00712 | -0.06 | 158.663
6 | 1.189 | 0.00739 | -0.06 | 160.726
6.5 | 1.247 | 0.00762 | -0.06 | 163.556
7 | 1.304 | 0.00794 | -0.061 | 164.222
7.5 | 1.362 | 0.00822 | -0.061 | 165.61
8 | 1.418 | 0.0086 | -0.061 | 164.918
8.5 | 1.473 | 0.00889 | -0.061 | 165.692
9 | 1.528 | 0.00954 | -0.061 | 160.201
9.5 | 1.582 | 0.00852 | -0.062 | 185.741
10 | 1.636 | 0.00896 | -0.062 | 182.645
10.5 | 1.688 | 0.00938 | -0.062 | 179.997
11 | 1.74 | 0.00992 | -0.062 | 175.441
11.5 | 1.791 | 0.0104 | -0.063 | 172.221
12 | 1.813 | 0.01343 | -0.062 | 134.984
12.5 | 1.845 | 0.01478 | -0.061 | 124.834
13 | 1.884 | 0.01575 | -0.061 | 119.596
13.5 | 1.919 | 0.01707 | -0.061 | 112.44
14 | 1.953 | 0.01864 | -0.061 | 104.785
14.5 | 1.991 | 0.01961 | -0.061 | 101.495
15 | 2.023 | 0.02137 | -0.061 | 94.648
15.5 | 2.052 | 0.02366 | -0.061 | 86.729
16 | 2.082 | 0.02558 | -0.061 | 81.414
16.5 | 2.107 | 0.0283 | -0.061 | 74.473
17 | 2.089 | 0.04166 | -0.059 | 50.148
17.5 | 2.108 | 0.04525 | -0.059 | 46.596
18 | 2.124 | 0.04958 | -0.059 | 42.842
18.5 | 2.126 | 0.05413 | -0.059 | 39.276
19 | 2.121 | 0.05935 | -0.059 | 35.742
19.5 | 2.115 | 0.06417 | -0.059 | 32.961
20 | 2.102 | 0.07101 | -0.059 | 29.605

## 124. Re 14M Mach 0.10 (2)
BIGFOIL.COM POLAR EXPORT
goe769
GOE 769 |  |  |  | Cl Max: | 2.1134 | at alpha= | 17 | deg
XFOIL ncrit=9 |  |  |  | L/D Max: | 194.872 | at alpha= | 9.5 | deg
Re: | 14000000 |  |  | Cd Min: | 0.07345 | at alpha= | 20 | deg
Mach: | 0.1 |  |  | Cl=0 at alpha= | -3.7808 | deg
|  |  |  | @ Cl=0.1, Cd= | 0.0061939
|  |  |  | @ Cl=0.4, Cd= | 0.0062132
|  |  |  | @ Cl=0.6, Cd= | 0.0063361
alpha (deg) | Cl | Cd | Cm | Cl/Cd
-20 | -1.7644 | 0.0213 | -0.1043 | -82.8357
-19.5 | -1.7267 | 0.02002 | -0.1016 | -86.2488
-19 | -1.6859 | 0.01887 | -0.0991 | -89.3429
-18.5 | -1.643 | 0.01781 | -0.0966 | -92.2515
-18 | -1.6018 | 0.01651 | -0.094 | -97.02
-17.5 | -1.5572 | 0.01547 | -0.0915 | -100.6593
-17 | -1.511 | 0.01455 | -0.089 | -103.8488
-16.5 | -1.4599 | 0.0137 | -0.0874 | -106.562
-16 | -1.4003 | 0.01284 | -0.0873 | -109.0576
-15.5 | -1.3391 | 0.01212 | -0.0874 | -110.4868
-15 | -1.2582 | 0.01132 | -0.0914 | -111.1484
-14.5 | -1.213 | 0.01112 | -0.0882 | -109.0827
-14 | -1.1622 | 0.01079 | -0.0861 | -107.7108
-13.5 | -1.1089 | 0.01038 | -0.0845 | -106.8304
-13 | -1.0547 | 0.01001 | -0.0829 | -105.3646
-12.5 | -0.9996 | 0.00964 | -0.0816 | -103.6929
-12 | -0.944 | 0.00929 | -0.0803 | -101.6146
-11.5 | -0.8878 | 0.00896 | -0.0791 | -99.0848
-11 | -0.8312 | 0.00864 | -0.0779 | -96.2037
-10.5 | -0.7745 | 0.00837 | -0.0768 | -92.5329
-10 | -0.7172 | 0.0081 | -0.0758 | -88.5432
-9.5 | -0.66 | 0.00785 | -0.0748 | -84.0764
-9 | -0.6025 | 0.00764 | -0.0739 | -78.8613
-8.5 | -0.545 | 0.00744 | -0.073 | -73.2527
-8 | -0.4875 | 0.00726 | -0.0721 | -67.1488
-7.5 | -0.4304 | 0.00706 | -0.0711 | -60.9632
-7 | -0.3735 | 0.00695 | -0.0702 | -53.741
-6.5 | -0.3161 | 0.00683 | -0.0693 | -46.2811
-6 | -0.2584 | 0.00671 | -0.0685 | -38.5097
-5.5 | -0.2003 | 0.00658 | -0.0678 | -30.4407
-5 | -0.1421 | 0.00648 | -0.0672 | -21.929
-4.5 | -0.0838 | 0.0064 | -0.0665 | -13.0938
-4 | -0.0256 | 0.00635 | -0.0659 | -4.0315
-3.5 | 0.0328 | 0.00627 | -0.0653 | 5.2313
-3 | 0.0911 | 0.0062 | -0.0648 | 14.6935
-2.5 | 0.1492 | 0.00616 | -0.0642 | 24.2208
-2 | 0.2077 | 0.00612 | -0.0638 | 33.9379
-1.5 | 0.2658 | 0.00613 | -0.0632 | 43.3605
-1 | 0.3236 | 0.00614 | -0.0627 | 52.7036
-0.5 | 0.3811 | 0.0062 | -0.0622 | 61.4677
0 | 0.4385 | 0.00624 | -0.0616 | 70.2724
0.5 | 0.4959 | 0.00627 | -0.0611 | 79.0909
1 | 0.5533 | 0.00632 | -0.0606 | 87.5475
1.5 | 0.6112 | 0.00634 | -0.0602 | 96.4038
2 | 0.6685 | 0.00642 | -0.0598 | 104.1277
2.5 | 0.7263 | 0.00647 | -0.0594 | 112.2566
3 | 0.7834 | 0.00657 | -0.059 | 119.239
3.5 | 0.8406 | 0.00663 | -0.0586 | 126.7873
4 | 0.8974 | 0.00663 | -0.0582 | 135.3544
4.5 | 0.9533 | 0.00672 | -0.0577 | 141.8601
5.5 | 1.0649 | 0.00675 | -0.0567 | 157.763
6 | 1.1178 | 0.00665 | -0.0558 | 168.0902
6.5 | 1.1936 | 0.00629 | -0.0599 | 189.7615
7 | 1.264 | 0.00658 | -0.0627 | 192.0973
7.5 | 1.3162 | 0.0068 | -0.0615 | 193.5588
8 | 1.3693 | 0.00703 | -0.0606 | 194.7795
8.5 | 1.4216 | 0.00734 | -0.0596 | 193.6785
9 | 1.4748 | 0.00758 | -0.0589 | 194.5646
9.5 | 1.5278 | 0.00784 | -0.0581 | 194.8724
10 | 1.5789 | 0.00821 | -0.0571 | 192.3143
10.5 | 1.6308 | 0.0085 | -0.0562 | 191.8588
11 | 1.6808 | 0.0089 | -0.0551 | 188.8539
11.5 | 1.731 | 0.00926 | -0.054 | 186.933
12 | 1.7809 | 0.00961 | -0.053 | 185.3174
12.5 | 1.8278 | 0.01011 | -0.0515 | 180.7913
13 | 1.8762 | 0.01048 | -0.0503 | 179.0267
13.5 | 1.9222 | 0.01097 | -0.0488 | 175.2233
14 | 1.9665 | 0.01151 | -0.0471 | 170.8514
14.5 | 2.0081 | 0.01216 | -0.0451 | 165.1398
15 | 2.046 | 0.01279 | -0.0425 | 159.9687
15.5 | 2.0762 | 0.01359 | -0.0388 | 152.7741
16 | 2.1045 | 0.01461 | -0.0353 | 144.0452
16.5 | 2.1129 | 0.01674 | -0.0304 | 126.2186
17 | 2.1134 | 0.01985 | -0.0263 | 106.4685
17.5 | 2.0736 | 0.02709 | -0.0228 | 76.5449
18 | 2.0237 | 0.03664 | -0.022 | 55.232
18.5 | 1.9886 | 0.04541 | -0.0225 | 43.7921
19 | 1.9636 | 0.05366 | -0.0236 | 36.5934
19.5 | 1.9341 | 0.06287 | -0.0254 | 30.7635
20 | 1.8967 | 0.07345 | -0.0281 | 25.823

## 125. Re 14M Mach 0.25 (1)
BIGFOIL.COM POLAR EXPORT
goe769
GOE 769 |  |  |  | Cl Max: | 2.063 | at alpha= | 18 | deg
JavaFoil+Calcfoil stall+Eppler ext transition |  |  |  | L/D Max: | 180.864 | at alpha= | 9.5 | deg
Re: | 14000000 |  |  | Cd Min: | 0.005 | at alpha= | -1 | deg
Mach: | 0.25 |  |  | Cl=0 at alpha= | -3.9167 | deg
|  |  |  | @ Cl=0.1, Cd= | 0.0057149
|  |  |  | @ Cl=0.4, Cd= | 0.0050331
|  |  |  | @ Cl=0.6, Cd= | 0.0050834
alpha (deg) | Cl | Cd | Cm | Cl/Cd
-19 | -0.424 | 0.12715 | -0.04 | -3.334
-18.5 | -0.454 | 0.12139 | -0.04 | -3.741
-18 | -0.482 | 0.11672 | -0.04 | -4.129
-17.5 | -0.507 | 0.11138 | -0.04 | -4.554
-17 | -0.529 | 0.10743 | -0.04 | -4.923
-16.5 | -0.546 | 0.10842 | -0.038 | -5.038
-16 | -0.563 | 0.10431 | -0.038 | -5.393
-15.5 | -0.576 | 0.09767 | -0.039 | -5.902
-15 | -0.587 | 0.09175 | -0.039 | -6.398
-14.5 | -0.594 | 0.08629 | -0.039 | -6.889
-14 | -0.598 | 0.08153 | -0.039 | -7.337
-13.5 | -0.598 | 0.07756 | -0.039 | -7.707
-13 | -0.594 | 0.07293 | -0.039 | -8.148
-12.5 | -0.591 | 0.06475 | -0.041 | -9.129
-12 | -0.579 | 0.06167 | -0.041 | -9.392
-11.5 | -0.566 | 0.05731 | -0.042 | -9.869
-11 | -0.549 | 0.05264 | -0.042 | -10.425
-10.5 | -0.53 | 0.04696 | -0.044 | -11.295
-10 | -0.51 | 0.04059 | -0.046 | -12.565
-9.5 | -0.488 | 0.03387 | -0.048 | -14.402
-9 | -0.504 | 0.01067 | -0.058 | -47.248
-8.5 | -0.473 | 0.00868 | -0.059 | -54.481
-8 | -0.436 | 0.00743 | -0.06 | -58.618
-7.5 | -0.391 | 0.0066 | -0.06 | -59.191
-7 | -0.342 | 0.00633 | -0.06 | -54.119
-6.5 | -0.292 | 0.00638 | -0.06 | -45.732
-6 | -0.239 | 0.00576 | -0.06 | -41.398
-5.5 | -0.183 | 0.00555 | -0.06 | -33.074
-5 | -0.127 | 0.00544 | -0.06 | -23.308
-4.5 | -0.069 | 0.00587 | -0.06 | -11.703
-4 | -0.01 | 0.00521 | -0.06 | -1.839
-3.5 | 0.05 | 0.00501 | -0.06 | 10.059
-3 | 0.111 | 0.00587 | -0.06 | 18.938
-2.5 | 0.173 | 0.00513 | -0.06 | 33.642
-2 | 0.234 | 0.00594 | -0.06 | 39.442
-1.5 | 0.296 | 0.00597 | -0.06 | 49.668
-1 | 0.359 | 0.005 | -0.06 | 71.706
-0.5 | 0.421 | 0.00505 | -0.06 | 83.397
0 | 0.487 | 0.00606 | -0.06 | 80.353
0.5 | 0.549 | 0.00505 | -0.06 | 108.692
1 | 0.61 | 0.00509 | -0.061 | 119.861
1.5 | 0.672 | 0.00518 | -0.061 | 129.889
2 | 0.734 | 0.00534 | -0.061 | 137.4
2.5 | 0.795 | 0.0069 | -0.061 | 115.294
3 | 0.856 | 0.00703 | -0.061 | 121.775
3.5 | 0.917 | 0.00726 | -0.061 | 126.309
4 | 0.978 | 0.00735 | -0.061 | 133.003
4.5 | 1.039 | 0.00758 | -0.061 | 137.094
5 | 1.099 | 0.00732 | -0.062 | 150.159
5.5 | 1.159 | 0.00751 | -0.062 | 154.374
6 | 1.218 | 0.00773 | -0.062 | 157.557
6.5 | 1.278 | 0.00793 | -0.062 | 161.196
7 | 1.336 | 0.00833 | -0.062 | 160.48
7.5 | 1.395 | 0.00873 | -0.062 | 159.733
8 | 1.452 | 0.00906 | -0.063 | 160.164
8.5 | 1.507 | 0.00939 | -0.063 | 160.527
9 | 1.562 | 0.01014 | -0.063 | 154.069
9.5 | 1.617 | 0.00894 | -0.063 | 180.864
10 | 1.67 | 0.00941 | -0.064 | 177.347
10.5 | 1.699 | 0.01261 | -0.063 | 134.729
11 | 1.736 | 0.01356 | -0.063 | 128.013
11.5 | 1.776 | 0.0146 | -0.063 | 121.678
12 | 1.814 | 0.01589 | -0.062 | 114.151
12.5 | 1.85 | 0.01733 | -0.062 | 106.722
13 | 1.885 | 0.01868 | -0.062 | 100.946
13.5 | 1.917 | 0.0206 | -0.062 | 93.042
14 | 1.946 | 0.02281 | -0.062 | 85.29
14.5 | 1.979 | 0.02422 | -0.062 | 81.705
15 | 2.004 | 0.02707 | -0.062 | 74.023
15.5 | 2.03 | 0.02963 | -0.062 | 68.516
16 | 2.056 | 0.03202 | -0.062 | 64.21
16.5 | 2.04 | 0.04748 | -0.06 | 42.968
17 | 2.051 | 0.05233 | -0.06 | 39.191
17.5 | 2.049 | 0.06108 | -0.059 | 33.553
18 | 2.063 | 0.063 | -0.059 | 32.743
18.5 | 2.043 | 0.0696 | -0.059 | 29.36
19 | 2.019 | 0.0758 | -0.059 | 26.635
19.5 | 1.989 | 0.08289 | -0.059 | 24.002
20 | 1.948 | 0.09338 | -0.058 | 20.857

## 126. Re 14M Mach 0.25 (2)
BIGFOIL.COM POLAR EXPORT
goe769
GOE 769 |  |  |  | Cl Max: | 2.1504 | at alpha= | 16 | deg
XFOIL ncrit=9 |  |  |  | L/D Max: | 193.593 | at alpha= | 7.5 | deg
Re: | 14000000 |  |  | Cd Min: | 0.21513 | at alpha= | -20 | deg
Mach: | 0.25 |  |  | Cl=0 at alpha= | -3.7594 | deg
|  |  |  | @ Cl=0.1, Cd= | 0.006264
|  |  |  | @ Cl=0.4, Cd= | 0.0062951
|  |  |  | @ Cl=0.6, Cd= | 0.0063979
alpha (deg) | Cl | Cd | Cm | Cl/Cd
-20 | -0.643 | 0.21513 | 0.0388 | -2.9889
-19.5 | -0.6249 | 0.20923 | 0.0352 | -2.9867
-19 | -0.6151 | 0.2006 | 0.0303 | -3.0663
-17.5 | -0.7486 | 0.14097 | -0.0062 | -5.3103
-16.5 | -1.4461 | 0.02863 | -0.1124 | -50.51
-16 | -1.4408 | 0.02364 | -0.11 | -60.9475
-15.5 | -1.407 | 0.01897 | -0.1095 | -74.1697
-15 | -1.3416 | 0.01615 | -0.1105 | -83.0712
-14.5 | -1.2841 | 0.01491 | -0.1083 | -86.1234
-14 | -1.234 | 0.01387 | -0.1044 | -88.969
-13.5 | -1.1792 | 0.01294 | -0.1012 | -91.1283
-13 | -1.1222 | 0.01214 | -0.0982 | -92.4382
-12.5 | -1.0638 | 0.01142 | -0.0954 | -93.1524
-12 | -1.0043 | 0.01078 | -0.0929 | -93.1633
-11.5 | -0.9442 | 0.0102 | -0.0905 | -92.5686
-11 | -0.8835 | 0.00967 | -0.0884 | -91.365
-10.5 | -0.8227 | 0.00922 | -0.0863 | -89.2299
-10 | -0.7614 | 0.00879 | -0.0844 | -86.6212
-9.5 | -0.7 | 0.00842 | -0.0826 | -83.1354
-9 | -0.6387 | 0.00811 | -0.0809 | -78.7546
-8.5 | -0.5774 | 0.00783 | -0.0794 | -73.742
-8 | -0.5161 | 0.00759 | -0.0779 | -67.9974
-7.5 | -0.455 | 0.0074 | -0.0765 | -61.4865
-7 | -0.3946 | 0.00726 | -0.0751 | -54.3526
-6.5 | -0.3342 | 0.00707 | -0.0737 | -47.2702
-6 | -0.2734 | 0.00689 | -0.0726 | -39.6807
-5.5 | -0.2124 | 0.00674 | -0.0715 | -31.5134
-5 | -0.1513 | 0.00661 | -0.0705 | -22.8896
-4.5 | -0.0902 | 0.00649 | -0.0696 | -13.8983
-4 | -0.0293 | 0.00642 | -0.0687 | -4.5639
-3.5 | 0.0316 | 0.00636 | -0.0679 | 4.9686
-3 | 0.0927 | 0.00627 | -0.0672 | 14.7847
-2.5 | 0.1532 | 0.00622 | -0.0664 | 24.6302
-2 | 0.2139 | 0.00618 | -0.0658 | 34.6117
-1.5 | 0.2744 | 0.00619 | -0.0651 | 44.3296
-1 | 0.3343 | 0.00622 | -0.0644 | 53.746
-0.5 | 0.3939 | 0.00629 | -0.0637 | 62.6232
0 | 0.4535 | 0.00634 | -0.063 | 71.53
0.5 | 0.5135 | 0.00634 | -0.0624 | 80.9937
1 | 0.5732 | 0.00638 | -0.0618 | 89.8433
1.5 | 0.6331 | 0.00642 | -0.0613 | 98.6137
2 | 0.6929 | 0.0065 | -0.0608 | 106.6
2.5 | 0.7529 | 0.00656 | -0.0603 | 114.7713
3 | 0.8122 | 0.00668 | -0.0597 | 121.5868
3.5 | 0.872 | 0.00673 | -0.0592 | 129.5691
4 | 0.9307 | 0.00681 | -0.0586 | 136.6667
5 | 1.0479 | 0.00688 | -0.0573 | 152.311
5.5 | 1.1052 | 0.00696 | -0.0565 | 158.7931
6 | 1.1607 | 0.00678 | -0.0553 | 171.1947
6.5 | 1.2448 | 0.00657 | -0.0603 | 189.4673
7 | 1.3129 | 0.00684 | -0.0616 | 191.9444
7.5 | 1.3687 | 0.00707 | -0.0603 | 193.5926
8 | 1.4236 | 0.0074 | -0.0589 | 192.3784
8.5 | 1.4798 | 0.00768 | -0.0578 | 192.6823
9 | 1.5358 | 0.00797 | -0.0566 | 192.6976
9.5 | 1.5904 | 0.00835 | -0.0551 | 190.4671
10 | 1.646 | 0.00866 | -0.0539 | 190.0693
10.5 | 1.6994 | 0.00908 | -0.0523 | 187.1586
11 | 1.7525 | 0.00951 | -0.0506 | 184.2797
11.5 | 1.8061 | 0.00989 | -0.049 | 182.6188
12 | 1.8562 | 0.01044 | -0.0469 | 177.7969
12.5 | 1.9077 | 0.01088 | -0.045 | 175.3401
13 | 1.9564 | 0.01145 | -0.0428 | 170.8646
13.5 | 2.002 | 0.01212 | -0.0401 | 165.1815
14 | 2.0433 | 0.01267 | -0.0366 | 161.2707
14.5 | 2.076 | 0.01361 | -0.0323 | 152.5349
15 | 2.1112 | 0.01458 | -0.0287 | 144.8011
15.5 | 2.1332 | 0.01632 | -0.0245 | 130.7108
16 | 2.1504 | 0.01868 | -0.021 | 115.1178
16.5 | 2.1475 | 0.02295 | -0.018 | 93.573
17 | 2.1319 | 0.029 | -0.0165 | 73.5138
17.5 | 2.0546 | 0.04113 | -0.0164 | 49.9538
18 | 1.9766 | 0.0545 | -0.0183 | 36.2679
18.5 | 1.8994 | 0.06903 | -0.0219 | 27.5156
19 | 1.8323 | 0.08311 | -0.0261 | 22.0467
19.5 | 1.7749 | 0.09654 | -0.0305 | 18.3851
20 | 1.7117 | 0.11116 | -0.0361 | 15.3985

## 127. Re 14M Mach 0.50 (1)
BIGFOIL.COM POLAR EXPORT
goe769
GOE 769 |  |  |  | Cl Max: | 1.641 | at alpha= | 11 | deg
JavaFoil+Calcfoil stall+Eppler ext transition |  |  |  | L/D Max: | 139.775 | at alpha= | 5.5 | deg
Re: | 14000000 |  |  | Cd Min: | 0.00529 | at alpha= | -1 | deg
Mach: | 0.5 |  |  | Cl=0 at alpha= | -3.9231 | deg
|  |  |  | @ Cl=0.1, Cd= | 0.0055169
|  |  |  | @ Cl=0.4, Cd= | 0.00529
|  |  |  | @ Cl=0.6, Cd= | 0.0056078
alpha (deg) | Cl | Cd | Cm | Cl/Cd
-20 | -0.864 | 0.16025 | -0.045 | -5.389
-19.5 | -0.838 | 0.15445 | -0.044 | -5.425
-19 | -0.812 | 0.14938 | -0.044 | -5.437
-18.5 | -0.786 | 0.14636 | -0.044 | -5.373
-18 | -0.761 | 0.14251 | -0.044 | -5.337
-17.5 | -0.735 | 0.13662 | -0.043 | -5.376
-17 | -0.709 | 0.12923 | -0.043 | -5.483
-16.5 | -0.682 | 0.12869 | -0.043 | -5.302
-16 | -0.657 | 0.11839 | -0.043 | -5.546
-15.5 | -0.63 | 0.1108 | -0.043 | -5.69
-15 | -0.604 | 0.10555 | -0.043 | -5.722
-14.5 | -0.577 | 0.09976 | -0.042 | -5.783
-14 | -0.551 | 0.09106 | -0.043 | -6.049
-13.5 | -0.524 | 0.08716 | -0.042 | -6.01
-13 | -0.496 | 0.0845 | -0.041 | -5.874
-12.5 | -0.467 | 0.08578 | -0.039 | -5.448
-12 | -0.44 | 0.07991 | -0.038 | -5.506
-11.5 | -0.413 | 0.07719 | -0.038 | -5.354
-11 | -0.386 | 0.07424 | -0.037 | -5.204
-10.5 | -0.36 | 0.06994 | -0.037 | -5.14
-10 | -0.333 | 0.06983 | -0.037 | -4.763
-9.5 | -0.306 | 0.0634 | -0.037 | -4.823
-9 | -0.279 | 0.05908 | -0.038 | -4.721
-8.5 | -0.253 | 0.05247 | -0.04 | -4.823
-8 | -0.226 | 0.04861 | -0.041 | -4.651
-7.5 | -0.199 | 0.04412 | -0.042 | -4.515
-7 | -0.173 | 0.0389 | -0.045 | -4.444
-6.5 | -0.195 | 0.03965 | -0.042 | -4.921
-6 | -0.195 | 0.02757 | -0.051 | -7.072
-5.5 | -0.184 | 0.00709 | -0.066 | -25.917
-5 | -0.132 | 0.00656 | -0.067 | -20.116
-4.5 | -0.073 | 0.00645 | -0.067 | -11.363
-4 | -0.01 | 0.00561 | -0.067 | -1.851
-3.5 | 0.055 | 0.00549 | -0.067 | 10.054
-3 | 0.122 | 0.00553 | -0.067 | 22.129
-2.5 | 0.191 | 0.00549 | -0.067 | 34.774
-2 | 0.26 | 0.00554 | -0.067 | 46.954
-1.5 | 0.33 | 0.00639 | -0.067 | 51.634
-1 | 0.4 | 0.00529 | -0.067 | 75.655
-0.5 | 0.47 | 0.00647 | -0.067 | 72.617
0 | 0.543 | 0.0065 | -0.067 | 83.551
0.5 | 0.612 | 0.00542 | -0.068 | 112.902
1 | 0.68 | 0.00686 | -0.068 | 99.179
1.5 | 0.749 | 0.00567 | -0.068 | 131.995
2 | 0.817 | 0.00743 | -0.068 | 109.941
2.5 | 0.884 | 0.0077 | -0.068 | 114.809
3 | 0.951 | 0.008 | -0.068 | 118.859
3.5 | 1.018 | 0.00832 | -0.068 | 122.381
4 | 1.084 | 0.0085 | -0.069 | 127.58
4.5 | 1.149 | 0.00895 | -0.069 | 128.418
5 | 1.214 | 0.00877 | -0.069 | 138.43
5.5 | 1.278 | 0.00914 | -0.069 | 139.775
6 | 1.325 | 0.00984 | -0.068 | 134.641
6.5 | 1.383 | 0.01033 | -0.068 | 133.893
7 | 1.439 | 0.01093 | -0.068 | 131.588
7.5 | 1.493 | 0.0116 | -0.069 | 128.705
8 | 1.538 | 0.01252 | -0.068 | 122.852
8.5 | 1.568 | 0.01497 | -0.068 | 104.756
9 | 1.597 | 0.01743 | -0.067 | 91.596
9.5 | 1.615 | 0.02066 | -0.066 | 78.19
10 | 1.633 | 0.02403 | -0.066 | 67.956
10.5 | 1.639 | 0.0288 | -0.065 | 56.892
11 | 1.641 | 0.03268 | -0.064 | 50.216
11.5 | 1.632 | 0.03655 | -0.064 | 44.635
12 | 1.598 | 0.04237 | -0.063 | 37.704
12.5 | 1.521 | 0.05083 | -0.062 | 29.928
13 | 1.3 | 0.06515 | -0.06 | 19.956
13.5 | 1.035 | 0.08899 | -0.056 | 11.635
14 | 1.056 | 0.10534 | -0.055 | 10.024
14.5 | 1.074 | 0.12829 | -0.053 | 8.375
15 | 1.099 | 0.14117 | -0.053 | 7.785
15.5 | 1.119 | 0.20335 | -0.051 | 5.505
16 | 1.149 | 0.19187 | -0.051 | 5.988

## 128. Re 14M Mach 0.50 (2)
BIGFOIL.COM POLAR EXPORT
goe769
GOE 769 |  |  |  | Cl Max: | 2.2356 | at alpha= | 14 | deg
XFOIL ncrit=9 |  |  |  | L/D Max: | 188.087 | at alpha= | 6.5 | deg
Re: | 14000000 |  |  | Cd Min: | 0.24446 | at alpha= | -20 | deg
Mach: | 0.5 |  |  | Cl=0 at alpha= | -3.6583 | deg
|  |  |  | @ Cl=0.1, Cd= | 0.0066446
|  |  |  | @ Cl=0.4, Cd= | 0.0065877
|  |  |  | @ Cl=0.6, Cd= | 0.0067236
alpha (deg) | Cl | Cd | Cm | Cl/Cd
-20 | -0.6563 | 0.24446 | 0.05 | -2.6847
-19.5 | -0.632 | 0.23792 | 0.0459 | -2.6564
-19 | -0.6091 | 0.23079 | 0.0416 | -2.6392
-18.5 | -0.5647 | 0.21904 | 0.0287 | -2.5781
-18 | -0.5258 | 0.20889 | 0.0184 | -2.5171
-17.5 | -0.4328 | 0.19382 | -0.0085 | -2.233
-17 | -0.412 | 0.18719 | -0.0118 | -2.201
-16.5 | -0.3928 | 0.17964 | -0.0158 | -2.1866
-16 | -0.373 | 0.17217 | -0.0198 | -2.1665
-15.5 | -0.3531 | 0.16487 | -0.0237 | -2.1417
-15 | -0.3273 | 0.15919 | -0.0269 | -2.056
-14.5 | -0.3074 | 0.15191 | -0.0308 | -2.0236
-14 | -0.286 | 0.1452 | -0.0343 | -1.9697
-13.5 | -0.2715 | 0.13706 | -0.0386 | -1.9809
-13 | -0.2551 | 0.12962 | -0.0425 | -1.9681
-12.5 | -0.2372 | 0.1227 | -0.0462 | -1.9332
-12 | -0.2171 | 0.11645 | -0.0493 | -1.8643
-11.5 | -0.2048 | 0.10902 | -0.053 | -1.8786
-11 | -0.1989 | 0.10082 | -0.0574 | -1.9728
-10.5 | -0.2163 | 0.08967 | -0.0641 | -2.4122
-10 | -0.2097 | 0.08288 | -0.0675 | -2.5302
-9.5 | -0.2229 | 0.07392 | -0.0728 | -3.0154
-9 | -0.2423 | 0.0651 | -0.0781 | -3.722
-8.5 | -0.2671 | 0.05682 | -0.0828 | -4.7008
-8 | -0.305 | 0.05016 | -0.0844 | -6.0805
-7.5 | -0.3257 | 0.04103 | -0.0924 | -7.9381
-7 | -0.341 | 0.02993 | -0.0988 | -11.3933
-6.5 | -0.3617 | 0.01713 | -0.1 | -21.115
-6 | -0.3327 | 0.01099 | -0.0961 | -30.273
-5.5 | -0.2706 | 0.00873 | -0.0919 | -30.9966
-5 | -0.1987 | 0.00777 | -0.0884 | -25.5727
-4.5 | -0.1249 | 0.0073 | -0.0853 | -17.1096
-4 | -0.0505 | 0.00699 | -0.0828 | -7.2246
-3.5 | 0.0234 | 0.00678 | -0.0805 | 3.4513
-3 | 0.0964 | 0.00665 | -0.0785 | 14.4962
-2.5 | 0.1693 | 0.00654 | -0.0767 | 25.8869
-2 | 0.2413 | 0.00649 | -0.075 | 37.1803
-1.5 | 0.3121 | 0.00649 | -0.0734 | 48.0894
-1 | 0.3822 | 0.00657 | -0.0718 | 58.1735
-0.5 | 0.4527 | 0.00664 | -0.0704 | 68.1777
0 | 0.523 | 0.00669 | -0.0691 | 78.1764
0.5 | 0.5938 | 0.00672 | -0.0679 | 88.3631
1 | 0.6635 | 0.00676 | -0.0666 | 98.1509
1.5 | 0.7342 | 0.0068 | -0.0654 | 107.9706
2 | 0.8041 | 0.00692 | -0.0641 | 116.1994
2.5 | 0.8752 | 0.00702 | -0.0629 | 124.6724
3 | 0.9452 | 0.0072 | -0.0615 | 131.2778
3.5 | 1.016 | 0.00733 | -0.0601 | 138.6085
4 | 1.0864 | 0.00749 | -0.0586 | 145.0467
4.5 | 1.1556 | 0.00762 | -0.0567 | 151.6535
5.5 | 1.2943 | 0.00793 | -0.0526 | 163.2156
6 | 1.3796 | 0.00737 | -0.0537 | 187.1913
6.5 | 1.4746 | 0.00784 | -0.0558 | 188.0867
7 | 1.5436 | 0.00822 | -0.0528 | 187.7859
7.5 | 1.6129 | 0.00864 | -0.0497 | 186.6782
8 | 1.6801 | 0.00918 | -0.046 | 183.0174
8.5 | 1.75 | 0.00963 | -0.0425 | 181.7238
9 | 1.8167 | 0.01022 | -0.0383 | 177.7593
9.5 | 1.8812 | 0.01089 | -0.0337 | 172.7456
10 | 1.9409 | 0.01151 | -0.028 | 168.6273
10.5 | 1.9957 | 0.01231 | -0.0219 | 162.1202
11 | 2.0472 | 0.01347 | -0.0161 | 151.9822
11.5 | 2.0967 | 0.01499 | -0.0108 | 139.8732
12 | 2.1454 | 0.01693 | -0.0062 | 126.7218
12.5 | 2.1871 | 0.0197 | -0.0024 | 111.0203
13 | 2.2181 | 0.0235 | 0.0006 | 94.3872
13.5 | 2.2329 | 0.02846 | 0.003 | 78.4575
14 | 2.2356 | 0.03416 | 0.0052 | 65.445
14.5 | 2.2227 | 0.04085 | 0.0067 | 54.4113
15 | 2.1874 | 0.0492 | 0.0068 | 44.4593
15.5 | 2.1385 | 0.0589 | 0.0054 | 36.3073
16 | 2.074 | 0.07012 | 0.0024 | 29.5779
16.5 | 2.0123 | 0.0815 | -0.0014 | 24.6908
17 | 1.9468 | 0.09363 | -0.0063 | 20.7925
17.5 | 1.8781 | 0.10652 | -0.0124 | 17.6314
18 | 1.8222 | 0.11864 | -0.0183 | 15.3591
18.5 | 1.7629 | 0.13148 | -0.0254 | 13.4081
19.5 | 1.6514 | 0.158 | -0.042 | 10.4519
20 | 1.6053 | 0.17111 | -0.0509 | 9.3817

## 129. Re 16M Mach 0.00 (1)
BIGFOIL.COM POLAR EXPORT
goe769
GOE 769 |  |  |  | Cl Max: | 2.137 | at alpha= | 19 | deg
JavaFoil+Calcfoil stall+Eppler ext transition |  |  |  | L/D Max: | 187.066 | at alpha= | 9.5 | deg
Re: | 16000000 |  |  | Cd Min: | 0.00498 | at alpha= | 0.5 | deg
Mach: | 0 |  |  | Cl=0 at alpha= | -3.9224 | deg
|  |  |  | @ Cl=0.1, Cd= | 0.0055892
|  |  |  | @ Cl=0.4, Cd= | 0.0050707
|  |  |  | @ Cl=0.6, Cd= | 0.005988
alpha (deg) | Cl | Cd | Cm | Cl/Cd
-20 | -0.767 | 0.13601 | -0.04 | -5.642
-19.5 | -0.777 | 0.1183 | -0.042 | -6.569
-19 | -0.779 | 0.11257 | -0.042 | -6.922
-18.5 | -0.774 | 0.1179 | -0.04 | -6.563
-18 | -0.78 | 0.10212 | -0.042 | -7.639
-17.5 | -0.778 | 0.0969 | -0.042 | -8.03
-17 | -0.773 | 0.09516 | -0.042 | -8.118
-16.5 | -0.767 | 0.08996 | -0.042 | -8.53
-16 | -0.757 | 0.09071 | -0.04 | -8.343
-15.5 | -0.749 | 0.08562 | -0.041 | -8.744
-15 | -0.741 | 0.07713 | -0.042 | -9.612
-14.5 | -0.731 | 0.07159 | -0.042 | -10.206
-14 | -0.718 | 0.06618 | -0.043 | -10.844
-13.5 | -0.704 | 0.06038 | -0.044 | -11.652
-13 | -0.686 | 0.0557 | -0.044 | -12.317
-12.5 | -0.669 | 0.04942 | -0.045 | -13.536
-12 | -0.644 | 0.04762 | -0.045 | -13.529
-11.5 | -0.624 | 0.0414 | -0.046 | -15.069
-11 | -0.609 | 0.03121 | -0.049 | -19.512
-10.5 | -0.605 | 0.01735 | -0.054 | -34.894
-10 | -0.596 | 0.00971 | -0.057 | -61.384
-9.5 | -0.564 | 0.00816 | -0.058 | -69.133
-9 | -0.526 | 0.00726 | -0.058 | -72.356
-8.5 | -0.482 | 0.00666 | -0.058 | -72.37
-8 | -0.436 | 0.00678 | -0.058 | -64.347
-7.5 | -0.389 | 0.00642 | -0.058 | -60.527
-7 | -0.339 | 0.00588 | -0.058 | -57.684
-6.5 | -0.287 | 0.00573 | -0.058 | -50.152
-6 | -0.234 | 0.00554 | -0.058 | -42.25
-5.5 | -0.179 | 0.00538 | -0.058 | -33.322
-5 | -0.124 | 0.00571 | -0.058 | -21.665
-4.5 | -0.067 | 0.00509 | -0.058 | -13.148
-4 | -0.009 | 0.00509 | -0.058 | -1.832
-3.5 | 0.049 | 0.00501 | -0.058 | 9.79
-3 | 0.108 | 0.00568 | -0.058 | 19.02
-2.5 | 0.167 | 0.00505 | -0.058 | 33.124
-2 | 0.227 | 0.00513 | -0.058 | 44.333
-1.5 | 0.287 | 0.00509 | -0.058 | 56.504
-1 | 0.348 | 0.00501 | -0.058 | 69.437
-0.5 | 0.408 | 0.00508 | -0.058 | 80.376
0 | 0.472 | 0.00508 | -0.058 | 92.883
0.5 | 0.532 | 0.00498 | -0.059 | 106.663
1 | 0.592 | 0.00611 | -0.059 | 96.875
1.5 | 0.651 | 0.00521 | -0.059 | 125.093
2 | 0.711 | 0.0064 | -0.059 | 111.138
2.5 | 0.771 | 0.00659 | -0.059 | 116.981
3 | 0.83 | 0.00671 | -0.059 | 123.687
3.5 | 0.89 | 0.00691 | -0.059 | 128.708
4 | 0.949 | 0.00708 | -0.059 | 134.091
4.5 | 1.008 | 0.00721 | -0.059 | 139.782
5 | 1.066 | 0.00695 | -0.06 | 153.365
5.5 | 1.125 | 0.00708 | -0.06 | 158.874
6 | 1.183 | 0.00734 | -0.06 | 161.241
6.5 | 1.241 | 0.00746 | -0.06 | 166.448
7 | 1.299 | 0.00774 | -0.06 | 167.681
7.5 | 1.356 | 0.00794 | -0.061 | 170.714
8 | 1.412 | 0.00829 | -0.061 | 170.238
8.5 | 1.467 | 0.0088 | -0.061 | 166.775
9 | 1.522 | 0.00957 | -0.061 | 159.066
9.5 | 1.576 | 0.00842 | -0.061 | 187.066
10 | 1.629 | 0.00874 | -0.062 | 186.306
10.5 | 1.682 | 0.00924 | -0.062 | 181.995
11 | 1.733 | 0.00967 | -0.062 | 179.332
11.5 | 1.784 | 0.01001 | -0.062 | 178.325
12 | 1.834 | 0.01264 | -0.062 | 145.128
12.5 | 1.845 | 0.01416 | -0.061 | 130.333
13 | 1.888 | 0.01472 | -0.062 | 128.223
13.5 | 1.922 | 0.01612 | -0.061 | 119.279
14 | 1.959 | 0.01722 | -0.061 | 113.79
14.5 | 1.997 | 0.01807 | -0.062 | 110.547
15 | 2.026 | 0.02016 | -0.061 | 100.495
15.5 | 2.059 | 0.02171 | -0.061 | 94.848
16 | 2.089 | 0.02383 | -0.061 | 87.666
16.5 | 2.076 | 0.03562 | -0.06 | 58.293
17 | 2.096 | 0.03972 | -0.059 | 52.762
17.5 | 2.114 | 0.04338 | -0.059 | 48.73
18 | 2.133 | 0.04721 | -0.059 | 45.188
18.5 | 2.136 | 0.05142 | -0.059 | 41.543
19 | 2.137 | 0.05591 | -0.059 | 38.217
19.5 | 2.132 | 0.06087 | -0.059 | 35.028
20 | 2.121 | 0.06742 | -0.059 | 31.462

## 130. Re 16M Mach 0.00 (2)
BIGFOIL.COM POLAR EXPORT
goe769
GOE 769 |  |  |  | Cl Max: | 2.0999 | at alpha= | 16.5 | deg
XFOIL ncrit=9 |  |  |  | L/D Max: | 199.551 | at alpha= | 9 | deg
Re: | 16000000 |  |  | Cd Min: | 0.06358 | at alpha= | 20 | deg
Mach: | 0 |  |  | Cl=0 at alpha= | -3.7824 | deg
|  |  |  | @ Cl=0.1, Cd= | 0.0060803
|  |  |  | @ Cl=0.4, Cd= | 0.006145
|  |  |  | @ Cl=0.6, Cd= | 0.0062334
alpha (deg) | Cl | Cd | Cm | Cl/Cd
-20 | -1.7666 | 0.0182 | -0.0966 | -97.0659
-19.5 | -1.7243 | 0.0173 | -0.0945 | -99.6705
-19 | -1.6804 | 0.01647 | -0.0924 | -102.0279
-18.5 | -1.6351 | 0.0157 | -0.0903 | -104.1465
-18 | -1.5903 | 0.01484 | -0.0882 | -107.1631
-17.5 | -1.5444 | 0.01404 | -0.0861 | -110
-17 | -1.4944 | 0.01329 | -0.0847 | -112.4454
-16.5 | -1.4365 | 0.01257 | -0.0847 | -114.28
-16 | -1.3776 | 0.01185 | -0.0849 | -116.2532
-15.5 | -1.3176 | 0.01124 | -0.0852 | -117.2242
-15 | -1.2519 | 0.01082 | -0.0866 | -115.7024
-14.5 | -1.2031 | 0.01058 | -0.0845 | -113.7146
-14 | -1.1515 | 0.01022 | -0.0829 | -112.6712
-13.5 | -1.0986 | 0.00984 | -0.0815 | -111.6463
-13 | -1.0449 | 0.0095 | -0.0803 | -109.9895
-12.5 | -0.9904 | 0.00917 | -0.0791 | -108.0044
-12 | -0.9352 | 0.00884 | -0.078 | -105.7919
-11.5 | -0.8797 | 0.00855 | -0.077 | -102.8889
-11 | -0.8238 | 0.00828 | -0.076 | -99.4928
-10.5 | -0.7676 | 0.00802 | -0.0751 | -95.7107
-10 | -0.7112 | 0.00779 | -0.0742 | -91.2965
-9.5 | -0.6543 | 0.00756 | -0.0734 | -86.5476
-9 | -0.5975 | 0.00737 | -0.0726 | -81.0719
-8.5 | -0.5406 | 0.00719 | -0.0717 | -75.1878
-8 | -0.4837 | 0.00704 | -0.0709 | -68.7074
-7.5 | -0.4272 | 0.00691 | -0.0701 | -61.8234
-7 | -0.3707 | 0.0068 | -0.0692 | -54.5147
-6.5 | -0.3135 | 0.00667 | -0.0685 | -47.0015
-6 | -0.2562 | 0.00655 | -0.0678 | -39.1145
-5.5 | -0.1987 | 0.00643 | -0.0671 | -30.902
-5 | -0.1411 | 0.00635 | -0.0665 | -22.2205
-4.5 | -0.0832 | 0.00627 | -0.0659 | -13.2695
-4 | -0.0252 | 0.0062 | -0.0654 | -4.0645
-3.5 | 0.0327 | 0.00616 | -0.0649 | 5.3084
-3 | 0.0906 | 0.00609 | -0.0643 | 14.8768
-2.5 | 0.1486 | 0.00603 | -0.0639 | 24.6434
-2 | 0.2063 | 0.00603 | -0.0634 | 34.2123
-1.5 | 0.2639 | 0.00605 | -0.0629 | 43.6198
-1 | 0.3213 | 0.00607 | -0.0624 | 52.9325
-0.5 | 0.3785 | 0.00613 | -0.0618 | 61.7455
0 | 0.4357 | 0.00617 | -0.0614 | 70.6159
0.5 | 0.493 | 0.00617 | -0.0609 | 79.9028
1 | 0.5503 | 0.00619 | -0.0605 | 88.9015
1.5 | 0.6075 | 0.00624 | -0.0601 | 97.3558
2 | 0.6648 | 0.00629 | -0.0597 | 105.6916
2.5 | 0.7222 | 0.00635 | -0.0594 | 113.7323
3 | 0.7789 | 0.00645 | -0.059 | 120.7597
3.5 | 0.836 | 0.00648 | -0.0587 | 129.0123
4 | 0.8921 | 0.00655 | -0.0582 | 136.1985
4.5 | 0.9481 | 0.00659 | -0.0578 | 143.8695
5 | 1.0042 | 0.00661 | -0.0575 | 151.9213
5.5 | 1.0591 | 0.0067 | -0.057 | 158.0746
6 | 1.1138 | 0.00669 | -0.0565 | 166.4873
6.5 | 1.1591 | 0.00608 | -0.0541 | 190.6414
7 | 1.2577 | 0.00641 | -0.0633 | 196.209
7.5 | 1.3097 | 0.0066 | -0.0622 | 198.4394
8 | 1.3614 | 0.00686 | -0.0612 | 198.4548
8.5 | 1.4135 | 0.00713 | -0.0604 | 198.2468
9 | 1.4667 | 0.00735 | -0.0597 | 199.551
9.5 | 1.5186 | 0.00764 | -0.0589 | 198.7696
10 | 1.5699 | 0.00797 | -0.0581 | 196.9762
10.5 | 1.6213 | 0.00826 | -0.0573 | 196.2833
11 | 1.6709 | 0.00866 | -0.0563 | 192.9446
11.5 | 1.7218 | 0.00894 | -0.0556 | 192.5951
12 | 1.7702 | 0.00936 | -0.0545 | 189.1239
12.5 | 1.8184 | 0.00976 | -0.0534 | 186.3115
13 | 1.8663 | 0.01014 | -0.0523 | 184.0533
13.5 | 1.9115 | 0.01065 | -0.0509 | 179.4836
14 | 1.9576 | 0.01107 | -0.0497 | 176.8383
14.5 | 1.9981 | 0.01178 | -0.0477 | 169.618
15 | 2.0409 | 0.01229 | -0.0462 | 166.0618
15.5 | 2.0713 | 0.0131 | -0.0426 | 158.1145
16 | 2.0941 | 0.01422 | -0.0383 | 147.2644
16.5 | 2.0999 | 0.01632 | -0.0328 | 128.6703
17 | 2.0954 | 0.01956 | -0.028 | 107.1268
17.5 | 2.0422 | 0.02785 | -0.0239 | 73.3285
18 | 2.0273 | 0.03403 | -0.0233 | 59.5739
18.5 | 2.0156 | 0.04021 | -0.0233 | 50.1268
19 | 2.0021 | 0.04682 | -0.0238 | 42.7616
19.5 | 1.9772 | 0.05507 | -0.0249 | 35.9034
20 | 1.9537 | 0.06358 | -0.0267 | 30.7282

## 131. Re 16M Mach 0.10 (1)
BIGFOIL.COM POLAR EXPORT
goe769
GOE 769 |  |  |  | Cl Max: | 2.127 | at alpha= | 18 | deg
JavaFoil+Calcfoil stall+Eppler ext transition |  |  |  | L/D Max: | 186.658 | at alpha= | 9.5 | deg
Re: | 16000000 |  |  | Cd Min: | 0.00498 | at alpha= | 0 | deg
Mach: | 0.1 |  |  | Cl=0 at alpha= | -3.9224 | deg
|  |  |  | @ Cl=0.1, Cd= | 0.0056492
|  |  |  | @ Cl=0.4, Cd= | 0.0050983
|  |  |  | @ Cl=0.6, Cd= | 0.0060164
alpha (deg) | Cl | Cd | Cm | Cl/Cd
-20 | -0.734 | 0.12572 | -0.042 | -5.837
-19.5 | -0.74 | 0.11962 | -0.042 | -6.183
-19 | -0.744 | 0.11527 | -0.042 | -6.454
-18.5 | -0.747 | 0.10946 | -0.042 | -6.828
-18 | -0.75 | 0.10393 | -0.041 | -7.212
-17.5 | -0.751 | 0.09884 | -0.042 | -7.595
-17 | -0.747 | 0.09699 | -0.041 | -7.703
-16.5 | -0.741 | 0.09742 | -0.04 | -7.601
-16 | -0.736 | 0.09188 | -0.04 | -8.015
-15.5 | -0.73 | 0.08657 | -0.04 | -8.438
-15 | -0.725 | 0.07899 | -0.042 | -9.18
-14.5 | -0.715 | 0.07431 | -0.042 | -9.621
-14 | -0.704 | 0.0687 | -0.042 | -10.247
-13.5 | -0.691 | 0.06275 | -0.043 | -11.019
-13 | -0.675 | 0.05822 | -0.044 | -11.599
-12.5 | -0.66 | 0.05153 | -0.045 | -12.809
-12 | -0.636 | 0.04981 | -0.045 | -12.776
-11.5 | -0.616 | 0.04438 | -0.046 | -13.871
-11 | -0.595 | 0.03753 | -0.047 | -15.859
-10.5 | -0.586 | 0.02434 | -0.051 | -24.08
-10 | -0.585 | 0.01175 | -0.056 | -49.783
-9.5 | -0.564 | 0.00802 | -0.058 | -70.334
-9 | -0.525 | 0.00764 | -0.058 | -68.637
-8.5 | -0.482 | 0.00674 | -0.058 | -71.578
-8 | -0.437 | 0.0066 | -0.058 | -66.21
-7.5 | -0.389 | 0.00654 | -0.058 | -59.567
-7 | -0.34 | 0.00592 | -0.058 | -57.406
-6.5 | -0.288 | 0.00564 | -0.058 | -51.123
-6 | -0.235 | 0.00559 | -0.058 | -41.972
-5.5 | -0.18 | 0.00539 | -0.058 | -33.394
-5 | -0.124 | 0.00577 | -0.058 | -21.511
-4.5 | -0.067 | 0.00515 | -0.058 | -13.049
-4 | -0.009 | 0.00504 | -0.058 | -1.858
-3.5 | 0.049 | 0.00507 | -0.058 | 9.721
-3 | 0.108 | 0.00574 | -0.058 | 18.887
-2.5 | 0.168 | 0.00511 | -0.058 | 32.906
-2 | 0.228 | 0.00508 | -0.059 | 44.952
-1.5 | 0.289 | 0.00514 | -0.059 | 56.233
-1 | 0.35 | 0.00499 | -0.059 | 70.048
-0.5 | 0.41 | 0.00512 | -0.059 | 80.065
0 | 0.474 | 0.00498 | -0.059 | 95.1
0.5 | 0.534 | 0.00501 | -0.059 | 106.551
1 | 0.594 | 0.0061 | -0.059 | 97.499
1.5 | 0.655 | 0.00525 | -0.059 | 124.671
2 | 0.715 | 0.00644 | -0.059 | 110.887
2.5 | 0.775 | 0.00664 | -0.059 | 116.733
3 | 0.834 | 0.00678 | -0.059 | 123.142
3.5 | 0.894 | 0.00697 | -0.06 | 128.167
4 | 0.953 | 0.00709 | -0.06 | 134.488
4.5 | 1.012 | 0.00725 | -0.06 | 139.742
5 | 1.071 | 0.00702 | -0.06 | 152.65
5.5 | 1.13 | 0.00714 | -0.06 | 158.252
6 | 1.189 | 0.0073 | -0.06 | 162.912
6.5 | 1.247 | 0.00758 | -0.06 | 164.513
7 | 1.304 | 0.00782 | -0.061 | 166.872
7.5 | 1.362 | 0.008 | -0.061 | 170.155
8 | 1.418 | 0.00838 | -0.061 | 169.22
8.5 | 1.473 | 0.00894 | -0.061 | 164.808
9 | 1.528 | 0.00967 | -0.061 | 157.978
9.5 | 1.582 | 0.00848 | -0.062 | 186.658
10 | 1.636 | 0.00884 | -0.062 | 185.025
10.5 | 1.688 | 0.00933 | -0.062 | 180.996
11 | 1.74 | 0.00978 | -0.062 | 177.886
11.5 | 1.791 | 0.01243 | -0.063 | 144.052
12 | 1.841 | 0.01285 | -0.063 | 143.227
12.5 | 1.847 | 0.01453 | -0.062 | 127.131
13 | 1.889 | 0.01514 | -0.062 | 124.798
13.5 | 1.922 | 0.01665 | -0.062 | 115.461
14 | 1.959 | 0.01783 | -0.062 | 109.829
14.5 | 1.996 | 0.01876 | -0.062 | 106.419
15 | 2.025 | 0.02093 | -0.062 | 96.75
15.5 | 2.058 | 0.02258 | -0.062 | 91.132
16 | 2.086 | 0.02487 | -0.061 | 83.862
16.5 | 2.073 | 0.03711 | -0.06 | 55.869
17 | 2.09 | 0.04123 | -0.06 | 50.693
17.5 | 2.11 | 0.045 | -0.059 | 46.88
18 | 2.127 | 0.04895 | -0.059 | 43.444
18.5 | 2.127 | 0.05341 | -0.059 | 39.826
19 | 2.124 | 0.05831 | -0.059 | 36.421
19.5 | 2.118 | 0.06305 | -0.059 | 33.587
20 | 2.102 | 0.07049 | -0.059 | 29.823

## 132. Re 16M Mach 0.10 (2)
BIGFOIL.COM POLAR EXPORT
goe769
GOE 769 |  |  |  | Cl Max: | 2.1071 | at alpha= | 16.5 | deg
XFOIL ncrit=9 |  |  |  | L/D Max: | 199.42 | at alpha= | 9 | deg
Re: | 16000000 |  |  | Cd Min: | 0.07073 | at alpha= | 20 | deg
Mach: | 0.1 |  |  | Cl=0 at alpha= | -3.7787 | deg
|  |  |  | @ Cl=0.1, Cd= | 0.0060907
|  |  |  | @ Cl=0.4, Cd= | 0.0061533
|  |  |  | @ Cl=0.6, Cd= | 0.0062401
alpha (deg) | Cl | Cd | Cm | Cl/Cd
-20 | -1.7842 | 0.01979 | -0.1032 | -90.1566
-19.5 | -1.7434 | 0.01868 | -0.1007 | -93.3298
-19 | -1.7001 | 0.01768 | -0.0982 | -96.1595
-18.5 | -1.655 | 0.01677 | -0.0958 | -98.6881
-18 | -1.609 | 0.01588 | -0.0934 | -101.3224
-17.5 | -1.5617 | 0.01507 | -0.0911 | -103.6297
-17 | -1.5137 | 0.01421 | -0.0889 | -106.5236
-16.5 | -1.4554 | 0.01332 | -0.0886 | -109.2643
-16 | -1.3956 | 0.01246 | -0.0886 | -112.0064
-15.5 | -1.336 | 0.01176 | -0.0883 | -113.6054
-15 | -1.2671 | 0.01125 | -0.0899 | -112.6311
-14.5 | -1.2177 | 0.01095 | -0.0876 | -111.2055
-14 | -1.1654 | 0.01055 | -0.0858 | -110.4645
-13.5 | -1.1117 | 0.01013 | -0.0841 | -109.7433
-13 | -1.0572 | 0.00975 | -0.0827 | -108.4308
-12.5 | -1.002 | 0.00937 | -0.0813 | -106.937
-12 | -0.946 | 0.00902 | -0.08 | -104.878
-11.5 | -0.8898 | 0.0087 | -0.0788 | -102.2759
-11 | -0.8331 | 0.0084 | -0.0777 | -99.1786
-10.5 | -0.7761 | 0.00812 | -0.0767 | -95.5788
-10 | -0.7189 | 0.00787 | -0.0756 | -91.3469
-9.5 | -0.6614 | 0.00763 | -0.0747 | -86.6841
-9 | -0.6038 | 0.00743 | -0.0737 | -81.2651
-8.5 | -0.5463 | 0.00725 | -0.0728 | -75.3517
-8 | -0.4887 | 0.00709 | -0.0719 | -68.9281
-7.5 | -0.4315 | 0.00697 | -0.071 | -61.9082
-7 | -0.3744 | 0.00685 | -0.0701 | -54.6569
-6.5 | -0.3167 | 0.00671 | -0.0692 | -47.1982
-6 | -0.2588 | 0.00658 | -0.0685 | -39.3313
-5.5 | -0.2008 | 0.00645 | -0.0678 | -31.1318
-5 | -0.1427 | 0.00637 | -0.0671 | -22.4019
-4.5 | -0.0843 | 0.00629 | -0.0665 | -13.4022
-4 | -0.0258 | 0.00621 | -0.0659 | -4.1546
-3.5 | 0.0325 | 0.00617 | -0.0653 | 5.2674
-3 | 0.0909 | 0.0061 | -0.0648 | 14.9016
-2.5 | 0.1493 | 0.00604 | -0.0643 | 24.7185
-2 | 0.2074 | 0.00603 | -0.0637 | 34.3947
-1.5 | 0.2655 | 0.00606 | -0.0632 | 43.8119
-1 | 0.3233 | 0.00608 | -0.0627 | 53.1743
-0.5 | 0.3809 | 0.00614 | -0.0621 | 62.0358
0 | 0.4385 | 0.00618 | -0.0616 | 70.9547
0.5 | 0.4961 | 0.00618 | -0.0611 | 80.2751
1 | 0.5539 | 0.0062 | -0.0607 | 89.3387
1.5 | 0.6114 | 0.00625 | -0.0603 | 97.824
2 | 0.6692 | 0.00631 | -0.0599 | 106.0539
2.5 | 0.727 | 0.00637 | -0.0595 | 114.1287
3 | 0.7841 | 0.00647 | -0.0591 | 121.1901
3.5 | 0.8416 | 0.0065 | -0.0588 | 129.4769
4 | 0.8981 | 0.00658 | -0.0583 | 136.4894
4.5 | 0.9546 | 0.00661 | -0.0579 | 144.4175
5 | 1.0111 | 0.00664 | -0.0575 | 152.2741
5.5 | 1.0664 | 0.00674 | -0.057 | 158.2196
6 | 1.1216 | 0.00671 | -0.0564 | 167.1535
6.5 | 1.1738 | 0.00614 | -0.0555 | 191.1726
7 | 1.2666 | 0.00646 | -0.0632 | 196.0681
7.5 | 1.319 | 0.00665 | -0.0621 | 198.3459
8 | 1.3711 | 0.00693 | -0.061 | 197.8499
8.5 | 1.424 | 0.00719 | -0.0601 | 198.0529
9 | 1.4777 | 0.00741 | -0.0594 | 199.4197
9.5 | 1.5299 | 0.00773 | -0.0585 | 197.9172
10 | 1.582 | 0.00804 | -0.0576 | 196.7662
10.5 | 1.6337 | 0.00836 | -0.0567 | 195.4187
11 | 1.684 | 0.00876 | -0.0556 | 192.2374
11.5 | 1.7355 | 0.00904 | -0.0548 | 191.9801
12 | 1.7841 | 0.00949 | -0.0536 | 187.9979
12.5 | 1.8331 | 0.00988 | -0.0524 | 185.5364
13 | 1.881 | 0.0103 | -0.0511 | 182.6214
13.5 | 1.9267 | 0.01082 | -0.0496 | 178.0684
14 | 1.9734 | 0.01125 | -0.0483 | 175.4133
14.5 | 2.0138 | 0.01198 | -0.0461 | 168.0968
15 | 2.0553 | 0.01257 | -0.0441 | 163.5084
15.5 | 2.0833 | 0.01339 | -0.0399 | 155.5863
16 | 2.1061 | 0.01461 | -0.0357 | 144.1547
16.5 | 2.1071 | 0.01712 | -0.03 | 123.0783
17 | 2.0896 | 0.02159 | -0.0251 | 96.7855
17.5 | 2.0363 | 0.03056 | -0.0225 | 66.6329
18 | 2.0179 | 0.0373 | -0.0223 | 54.0992
18.5 | 2.0009 | 0.04417 | -0.0225 | 45.3
19 | 1.9835 | 0.05149 | -0.0233 | 38.522
19.5 | 1.9483 | 0.06132 | -0.0252 | 31.7727
20 | 1.9192 | 0.07073 | -0.0274 | 27.1342

## 133. Re 16M Mach 0.25 (1)
BIGFOIL.COM POLAR EXPORT
goe769
GOE 769 |  |  |  | Cl Max: | 2.064 | at alpha= | 18 | deg
JavaFoil+Calcfoil stall+Eppler ext transition |  |  |  | L/D Max: | 164.237 | at alpha= | 7 | deg
Re: | 16000000 |  |  | Cd Min: | 0.00499 | at alpha= | -1 | deg
Mach: | 0.25 |  |  | Cl=0 at alpha= | -3.9167 | deg
|  |  |  | @ Cl=0.1, Cd= | 0.0056602
|  |  |  | @ Cl=0.4, Cd= | 0.0055984
|  |  |  | @ Cl=0.6, Cd= | 0.0052525
alpha (deg) | Cl | Cd | Cm | Cl/Cd
-19 | -0.424 | 0.12698 | -0.04 | -3.339
-18.5 | -0.454 | 0.12121 | -0.04 | -3.748
-18 | -0.482 | 0.1157 | -0.04 | -4.168
-17.5 | -0.508 | 0.10997 | -0.041 | -4.618
-17 | -0.529 | 0.10707 | -0.04 | -4.941
-16.5 | -0.547 | 0.10716 | -0.039 | -5.1
-16 | -0.563 | 0.10278 | -0.039 | -5.477
-15.5 | -0.577 | 0.09658 | -0.039 | -5.973
-15 | -0.587 | 0.0908 | -0.039 | -6.469
-14.5 | -0.595 | 0.08575 | -0.039 | -6.935
-14 | -0.599 | 0.08061 | -0.04 | -7.426
-13.5 | -0.598 | 0.07701 | -0.039 | -7.764
-13 | -0.595 | 0.07184 | -0.04 | -8.288
-12.5 | -0.591 | 0.06396 | -0.042 | -9.248
-12 | -0.58 | 0.06074 | -0.042 | -9.549
-11.5 | -0.566 | 0.05646 | -0.042 | -10.031
-11 | -0.55 | 0.05143 | -0.043 | -10.698
-10.5 | -0.532 | 0.04528 | -0.045 | -11.76
-10 | -0.512 | 0.03939 | -0.046 | -12.989
-9.5 | -0.494 | 0.02977 | -0.05 | -16.599
-9 | -0.509 | 0.00949 | -0.058 | -53.681
-8.5 | -0.475 | 0.00792 | -0.059 | -60.003
-8 | -0.436 | 0.00702 | -0.06 | -62.047
-7.5 | -0.391 | 0.00655 | -0.06 | -59.661
-7 | -0.343 | 0.00615 | -0.06 | -55.681
-6.5 | -0.292 | 0.00586 | -0.06 | -49.814
-6 | -0.239 | 0.00562 | -0.06 | -42.454
-5.5 | -0.183 | 0.00538 | -0.06 | -34.093
-5 | -0.127 | 0.00582 | -0.06 | -21.769
-4.5 | -0.069 | 0.00512 | -0.06 | -13.427
-4 | -0.01 | 0.00507 | -0.06 | -1.889
-3.5 | 0.05 | 0.00507 | -0.06 | 9.949
-3 | 0.111 | 0.00579 | -0.06 | 19.21
-2.5 | 0.173 | 0.00503 | -0.06 | 34.269
-2 | 0.234 | 0.00504 | -0.06 | 46.476
-1.5 | 0.296 | 0.00503 | -0.06 | 58.891
-1 | 0.359 | 0.00499 | -0.06 | 71.964
-0.5 | 0.421 | 0.00591 | -0.06 | 71.308
0 | 0.487 | 0.00596 | -0.06 | 81.626
0.5 | 0.549 | 0.00603 | -0.06 | 90.929
1 | 0.61 | 0.0051 | -0.061 | 119.743
1.5 | 0.672 | 0.00518 | -0.061 | 129.8
2 | 0.734 | 0.00654 | -0.061 | 112.142
2.5 | 0.795 | 0.00675 | -0.061 | 117.772
3 | 0.856 | 0.00689 | -0.061 | 124.219
3.5 | 0.917 | 0.00715 | -0.061 | 128.306
4 | 0.978 | 0.00739 | -0.061 | 132.292
4.5 | 1.039 | 0.00746 | -0.061 | 139.243
5 | 1.099 | 0.00723 | -0.062 | 151.965
5.5 | 1.159 | 0.00737 | -0.062 | 157.178
6 | 1.218 | 0.00757 | -0.062 | 160.933
6.5 | 1.278 | 0.00788 | -0.062 | 162.077
7 | 1.336 | 0.00814 | -0.062 | 164.237
7.5 | 1.395 | 0.00853 | -0.062 | 163.444
8 | 1.452 | 0.00886 | -0.063 | 163.848
8.5 | 1.507 | 0.0096 | -0.063 | 157.022
9 | 1.562 | 0.01021 | -0.063 | 153.014
9.5 | 1.617 | 0.011 | -0.063 | 146.941
10 | 1.67 | 0.01162 | -0.064 | 143.708
10.5 | 1.703 | 0.01237 | -0.063 | 137.677
11 | 1.739 | 0.01332 | -0.063 | 130.594
11.5 | 1.779 | 0.01431 | -0.063 | 124.284
12 | 1.819 | 0.01524 | -0.063 | 119.421
12.5 | 1.852 | 0.01707 | -0.062 | 108.5
13 | 1.891 | 0.0179 | -0.063 | 105.644
13.5 | 1.918 | 0.02031 | -0.062 | 94.461
14 | 1.951 | 0.02182 | -0.062 | 89.406
14.5 | 1.981 | 0.02376 | -0.062 | 83.401
15 | 2.009 | 0.02587 | -0.062 | 77.673
15.5 | 2.035 | 0.02847 | -0.062 | 71.47
16 | 2.025 | 0.04096 | -0.06 | 49.449
16.5 | 2.045 | 0.04585 | -0.06 | 44.603
17 | 2.053 | 0.0513 | -0.06 | 40.027
17.5 | 2.054 | 0.05929 | -0.059 | 34.65
18 | 2.064 | 0.06224 | -0.06 | 33.161
18.5 | 2.046 | 0.06843 | -0.059 | 29.9
19 | 2.024 | 0.07383 | -0.059 | 27.416
19.5 | 1.989 | 0.08338 | -0.059 | 23.862
20 | 1.949 | 0.09271 | -0.058 | 21.019

## 134. Re 16M Mach 0.25 (2)
BIGFOIL.COM POLAR EXPORT
goe769
GOE 769 |  |  |  | Cl Max: | 2.1555 | at alpha= | 16 | deg
XFOIL ncrit=9 |  |  |  | L/D Max: | 197.72 | at alpha= | 8.5 | deg
Re: | 16000000 |  |  | Cd Min: | 0.19098 | at alpha= | -20 | deg
Mach: | 0.25 |  |  | Cl=0 at alpha= | -3.7578 | deg
|  |  |  | @ Cl=0.1, Cd= | 0.00617
|  |  |  | @ Cl=0.4, Cd= | 0.0062039
|  |  |  | @ Cl=0.6, Cd= | 0.0062907
alpha (deg) | Cl | Cd | Cm | Cl/Cd
-20 | -0.4887 | 0.19098 | 0.0321 | -2.5589
-19.5 | -0.4698 | 0.18552 | 0.0269 | -2.5323
-19 | -0.4604 | 0.17812 | 0.0209 | -2.5848
-18 | -0.7577 | 0.14793 | -0.0022 | -5.122
-17 | -1.5218 | 0.02747 | -0.1164 | -55.3986
-16.5 | -1.5004 | 0.02404 | -0.1134 | -62.4126
-16 | -1.462 | 0.02062 | -0.1118 | -70.902
-15.5 | -1.4017 | 0.01823 | -0.1114 | -76.8897
-15 | -1.3359 | 0.01579 | -0.1121 | -84.6042
-14.5 | -1.292 | 0.01453 | -0.1076 | -88.9195
-14 | -1.2404 | 0.01338 | -0.104 | -92.7055
-13.5 | -1.185 | 0.01242 | -0.1008 | -95.4106
-13 | -1.1273 | 0.01165 | -0.0978 | -96.7639
-12.5 | -1.0681 | 0.01097 | -0.0951 | -97.3655
-12 | -1.008 | 0.01035 | -0.0926 | -97.3913
-11.5 | -0.9473 | 0.00981 | -0.0903 | -96.5647
-11 | -0.8863 | 0.00933 | -0.0881 | -94.9946
-10.5 | -0.825 | 0.00889 | -0.0861 | -92.8009
-10 | -0.7636 | 0.00851 | -0.0842 | -89.7297
-9.5 | -0.702 | 0.00815 | -0.0824 | -86.135
-9 | -0.6403 | 0.00785 | -0.0808 | -81.5669
-8.5 | -0.5789 | 0.0076 | -0.0792 | -76.1711
-8 | -0.5176 | 0.00739 | -0.0777 | -70.0406
-7.5 | -0.4565 | 0.00723 | -0.0763 | -63.1397
-7 | -0.3958 | 0.0071 | -0.0749 | -55.7465
-6.5 | -0.3348 | 0.00694 | -0.0737 | -48.2421
-6 | -0.2739 | 0.00677 | -0.0725 | -40.4579
-5.5 | -0.2128 | 0.0066 | -0.0714 | -32.2424
-5 | -0.1518 | 0.00648 | -0.0704 | -23.4259
-4.5 | -0.0908 | 0.00638 | -0.0695 | -14.232
-4 | -0.0296 | 0.00629 | -0.0687 | -4.7059
-3.5 | 0.0315 | 0.00622 | -0.0679 | 5.0643
-3 | 0.0924 | 0.00618 | -0.0672 | 14.9515
-2.5 | 0.1533 | 0.0061 | -0.0665 | 25.1311
-2 | 0.2138 | 0.00608 | -0.0658 | 35.1645
-1.5 | 0.2741 | 0.0061 | -0.0651 | 44.9344
-1 | 0.3342 | 0.00614 | -0.0644 | 54.43
-0.5 | 0.3941 | 0.0062 | -0.0637 | 63.5645
0 | 0.454 | 0.00624 | -0.0631 | 72.7564
0.5 | 0.5136 | 0.00627 | -0.0625 | 81.9139
1 | 0.5738 | 0.00626 | -0.0619 | 91.6613
1.5 | 0.6335 | 0.00633 | -0.0614 | 100.079
2 | 0.6937 | 0.00637 | -0.0609 | 108.9011
2.5 | 0.7534 | 0.00647 | -0.0604 | 116.4451
3 | 0.8133 | 0.00655 | -0.0599 | 124.1679
3.5 | 0.8729 | 0.00662 | -0.0594 | 131.858
4 | 0.9318 | 0.00672 | -0.0588 | 138.6607
4.5 | 0.9909 | 0.00673 | -0.0582 | 147.2363
5 | 1.0492 | 0.00683 | -0.0575 | 153.6164
5.5 | 1.1075 | 0.0069 | -0.0568 | 160.5072
6 | 1.1652 | 0.00689 | -0.0561 | 169.1147
6.5 | 1.2314 | 0.00643 | -0.0573 | 191.5086
7 | 1.3163 | 0.00668 | -0.0622 | 197.0509
7.5 | 1.3709 | 0.00695 | -0.0607 | 197.2518
8 | 1.4261 | 0.00726 | -0.0594 | 196.4325
8.5 | 1.4829 | 0.0075 | -0.0583 | 197.72
9 | 1.5383 | 0.00784 | -0.057 | 196.2117
9.5 | 1.5938 | 0.00817 | -0.0557 | 195.0796
10 | 1.6499 | 0.00847 | -0.0545 | 194.7934
10.5 | 1.7027 | 0.00894 | -0.0528 | 190.4586
11 | 1.7577 | 0.00928 | -0.0514 | 189.4073
11.5 | 1.8104 | 0.00972 | -0.0497 | 186.2551
12 | 1.8619 | 0.01022 | -0.0478 | 182.182
12.5 | 1.9144 | 0.01063 | -0.0461 | 180.0941
13 | 1.9615 | 0.01129 | -0.0436 | 173.7378
13.5 | 2.0108 | 0.0118 | -0.0414 | 170.4068
14 | 2.0525 | 0.01246 | -0.038 | 164.7271
14.5 | 2.0855 | 0.01331 | -0.0336 | 156.6867
15 | 2.1166 | 0.01441 | -0.0294 | 146.8841
15.5 | 2.1419 | 0.01594 | -0.0254 | 134.3726
16 | 2.1555 | 0.01842 | -0.0214 | 117.0195
16.5 | 2.1307 | 0.02428 | -0.0178 | 87.7554
17 | 2.0923 | 0.03249 | -0.0166 | 64.3983
17.5 | 2.0128 | 0.04519 | -0.0172 | 44.5408
18 | 1.9458 | 0.05794 | -0.0195 | 33.583
18.5 | 1.8809 | 0.07133 | -0.0229 | 26.369
19 | 1.8337 | 0.08312 | -0.0263 | 22.0609
19.5 | 1.7817 | 0.09588 | -0.0305 | 18.5826
20 | 1.7285 | 0.1092 | -0.0354 | 15.8288

## 135. Re 16M Mach 0.50 (1)
BIGFOIL.COM POLAR EXPORT
goe769
GOE 769 |  |  |  | Cl Max: | 1.643 | at alpha= | 11 | deg
JavaFoil+Calcfoil stall+Eppler ext transition |  |  |  | L/D Max: | 142.51 | at alpha= | 5.5 | deg
Re: | 16000000 |  |  | Cd Min: | 0.00498 | at alpha= | 0.5 | deg
Mach: | 0.5 |  |  | Cl=0 at alpha= | -3.9231 | deg
|  |  |  | @ Cl=0.1, Cd= | 0.0056727
|  |  |  | @ Cl=0.4, Cd= | 0.00627
|  |  |  | @ Cl=0.6, Cd= | 0.005227
alpha (deg) | Cl | Cd | Cm | Cl/Cd
-20 | -0.863 | 0.16869 | -0.044 | -5.117
-19.5 | -0.838 | 0.16173 | -0.044 | -5.179
-19 | -0.812 | 0.15698 | -0.044 | -5.172
-18.5 | -0.786 | 0.15411 | -0.044 | -5.101
-18 | -0.76 | 0.14983 | -0.043 | -5.074
-17.5 | -0.734 | 0.14331 | -0.043 | -5.124
-17 | -0.708 | 0.13772 | -0.043 | -5.144
-16.5 | -0.682 | 0.13464 | -0.043 | -5.067
-16 | -0.657 | 0.11759 | -0.043 | -5.585
-15.5 | -0.631 | 0.10918 | -0.043 | -5.775
-15 | -0.604 | 0.1031 | -0.043 | -5.858
-14.5 | -0.577 | 0.09858 | -0.043 | -5.854
-14 | -0.551 | 0.09086 | -0.043 | -6.065
-13.5 | -0.524 | 0.08582 | -0.042 | -6.107
-13 | -0.497 | 0.08276 | -0.042 | -6.001
-12.5 | -0.468 | 0.08438 | -0.039 | -5.541
-12 | -0.44 | 0.07967 | -0.038 | -5.528
-11.5 | -0.413 | 0.07599 | -0.038 | -5.439
-11 | -0.386 | 0.07357 | -0.037 | -5.252
-10.5 | -0.36 | 0.06961 | -0.037 | -5.165
-10 | -0.333 | 0.06966 | -0.037 | -4.775
-9.5 | -0.306 | 0.06352 | -0.038 | -4.815
-9 | -0.279 | 0.05831 | -0.038 | -4.787
-8.5 | -0.254 | 0.05132 | -0.041 | -4.941
-8 | -0.227 | 0.04697 | -0.042 | -4.825
-7.5 | -0.2 | 0.04291 | -0.043 | -4.652
-7 | -0.173 | 0.03815 | -0.045 | -4.54
-6.5 | -0.195 | 0.03939 | -0.042 | -4.955
-6 | -0.192 | 0.03087 | -0.048 | -6.23
-5.5 | -0.184 | 0.00695 | -0.066 | -26.472
-5 | -0.132 | 0.0066 | -0.067 | -20.024
-4.5 | -0.073 | 0.00568 | -0.067 | -12.916
-4 | -0.01 | 0.00548 | -0.067 | -1.895
-3.5 | 0.055 | 0.00621 | -0.067 | 8.893
-3 | 0.122 | 0.00541 | -0.067 | 22.641
-2.5 | 0.191 | 0.00617 | -0.067 | 30.937
-2 | 0.26 | 0.00529 | -0.067 | 49.176
-1.5 | 0.33 | 0.00629 | -0.067 | 52.484
-1 | 0.4 | 0.00627 | -0.067 | 63.791
-0.5 | 0.47 | 0.00635 | -0.067 | 73.989
0 | 0.543 | 0.0064 | -0.067 | 84.809
0.5 | 0.612 | 0.00498 | -0.068 | 122.897
1 | 0.68 | 0.00538 | -0.068 | 126.524
1.5 | 0.749 | 0.00701 | -0.068 | 106.865
2 | 0.817 | 0.00731 | -0.068 | 111.641
2.5 | 0.884 | 0.00761 | -0.068 | 116.265
3 | 0.951 | 0.00762 | -0.068 | 124.837
3.5 | 1.018 | 0.00827 | -0.068 | 123.051
4 | 1.084 | 0.00856 | -0.068 | 126.686
4.5 | 1.149 | 0.00879 | -0.069 | 130.712
5 | 1.214 | 0.00873 | -0.069 | 139.026
5.5 | 1.278 | 0.00897 | -0.069 | 142.51
6 | 1.34 | 0.00949 | -0.069 | 141.251
6.5 | 1.386 | 0.01003 | -0.069 | 138.131
7 | 1.441 | 0.01063 | -0.069 | 135.57
7.5 | 1.495 | 0.01126 | -0.069 | 132.806
8 | 1.535 | 0.01283 | -0.068 | 119.626
8.5 | 1.567 | 0.0151 | -0.068 | 103.79
9 | 1.595 | 0.01765 | -0.067 | 90.367
9.5 | 1.619 | 0.02023 | -0.067 | 80.065
10 | 1.636 | 0.0234 | -0.066 | 69.942
10.5 | 1.642 | 0.02779 | -0.065 | 59.092
11 | 1.643 | 0.03209 | -0.065 | 51.192
11.5 | 1.635 | 0.0356 | -0.064 | 45.936
12 | 1.602 | 0.04119 | -0.063 | 38.884
12.5 | 1.525 | 0.04932 | -0.062 | 30.92
13 | 1.302 | 0.06415 | -0.06 | 20.292
13.5 | 1.037 | 0.08635 | -0.057 | 12.006
14 | 1.051 | 0.1103 | -0.054 | 9.529
14.5 | 1.074 | 0.13111 | -0.053 | 8.192
15 | 1.099 | 0.14991 | -0.052 | 7.329
15.5 | 1.119 | 0.19722 | -0.051 | 5.676
16 | 1.15 | 0.19668 | -0.052 | 5.846

## 136. Re 16M Mach 0.50 (2)
BIGFOIL.COM POLAR EXPORT
goe769
GOE 769 |  |  |  | Cl Max: | 2.2827 | at alpha= | 14 | deg
XFOIL ncrit=9 |  |  |  | L/D Max: | 193.105 | at alpha= | 7 | deg
Re: | 16000000 |  |  | Cd Min: | 0.20925 | at alpha= | -20 | deg
Mach: | 0.5 |  |  | Cl=0 at alpha= | -3.6543 | deg
|  |  |  | @ Cl=0.1, Cd= | 0.006477
|  |  |  | @ Cl=0.4, Cd= | 0.00648
|  |  |  | @ Cl=0.6, Cd= | 0.0066116
alpha (deg) | Cl | Cd | Cm | Cl/Cd
-20 | -0.4917 | 0.20925 | 0.0432 | -2.3498
-19.5 | -0.4694 | 0.20288 | 0.0378 | -2.3137
-19 | -0.4512 | 0.1957 | 0.0324 | -2.3056
-18.5 | -0.4313 | 0.18935 | 0.0273 | -2.2778
-18 | -0.4123 | 0.18295 | 0.0222 | -2.2536
-17.5 | -0.3897 | 0.17761 | 0.0177 | -2.1941
-17 | -0.3679 | 0.17215 | 0.0131 | -2.1371
-16.5 | -0.3527 | 0.16515 | 0.0075 | -2.1356
-16 | -0.3327 | 0.15957 | 0.0026 | -2.085
-15.5 | -0.3548 | 0.16405 | -0.0244 | -2.1628
-15 | -0.3287 | 0.15841 | -0.0276 | -2.075
-14.5 | -0.3099 | 0.15095 | -0.0316 | -2.053
-14 | -0.2906 | 0.1437 | -0.0354 | -2.0223
-13.5 | -0.2758 | 0.13575 | -0.0397 | -2.0317
-13 | -0.2591 | 0.12843 | -0.0435 | -2.0174
-12.5 | -0.2409 | 0.12164 | -0.0471 | -1.9804
-12 | -0.2225 | 0.11509 | -0.0504 | -1.9333
-11.5 | -0.2154 | 0.10684 | -0.0548 | -2.0161
-11 | -0.2087 | 0.09898 | -0.059 | -2.1085
-10.5 | -0.2382 | 0.08648 | -0.067 | -2.7544
-10 | -0.2318 | 0.07981 | -0.0704 | -2.9044
-9.5 | -0.2521 | 0.0704 | -0.0763 | -3.581
-9 | -0.2688 | 0.06228 | -0.0811 | -4.316
-8.5 | -0.2905 | 0.05463 | -0.0851 | -5.3176
-8 | -0.326 | 0.04818 | -0.0872 | -6.7663
-7.5 | -0.3424 | 0.03888 | -0.0949 | -8.8066
-7 | -0.3557 | 0.02781 | -0.1002 | -12.7904
-6.5 | -0.371 | 0.01586 | -0.1002 | -23.3922
-6 | -0.3383 | 0.01022 | -0.096 | -33.1018
-5.5 | -0.2735 | 0.00831 | -0.0917 | -32.9122
-5 | -0.2003 | 0.0075 | -0.0882 | -26.7067
-4.5 | -0.1256 | 0.00707 | -0.0853 | -17.7652
-4 | -0.0513 | 0.00682 | -0.0827 | -7.522
-3.5 | 0.0229 | 0.00663 | -0.0805 | 3.454
-3 | 0.0964 | 0.00648 | -0.0785 | 14.8765
-2.5 | 0.1689 | 0.00642 | -0.0767 | 26.3084
-2 | 0.2408 | 0.0064 | -0.075 | 37.625
-1.5 | 0.3119 | 0.0064 | -0.0734 | 48.7344
-1 | 0.3822 | 0.00647 | -0.0718 | 59.0726
-0.5 | 0.4531 | 0.00651 | -0.0705 | 69.6006
0 | 0.5237 | 0.00656 | -0.0692 | 79.8323
0.5 | 0.5943 | 0.00661 | -0.068 | 89.9092
1 | 0.6647 | 0.00663 | -0.0667 | 100.2564
1.5 | 0.735 | 0.00669 | -0.0655 | 109.8655
2 | 0.8055 | 0.00679 | -0.0643 | 118.6303
2.5 | 0.8764 | 0.00689 | -0.0631 | 127.1988
3 | 0.9466 | 0.00707 | -0.0617 | 133.8897
3.5 | 1.018 | 0.00718 | -0.0604 | 141.7827
4 | 1.0878 | 0.00738 | -0.0588 | 147.3984
4.5 | 1.1583 | 0.00747 | -0.0571 | 155.0602
5 | 1.2287 | 0.00763 | -0.0553 | 161.0354
5.5 | 1.2977 | 0.00783 | -0.0531 | 165.7344
6 | 1.3669 | 0.0079 | -0.0508 | 173.0253
6.5 | 1.4752 | 0.00767 | -0.0558 | 192.3338
7 | 1.5487 | 0.00802 | -0.0535 | 193.1047
7.5 | 1.6171 | 0.00848 | -0.0502 | 190.6958
8 | 1.6869 | 0.00893 | -0.0469 | 188.9026
8.5 | 1.7569 | 0.0094 | -0.0433 | 186.9043
9 | 1.8237 | 0.01 | -0.0392 | 182.37
9.5 | 1.892 | 0.01056 | -0.0349 | 179.1667
10 | 1.9567 | 0.01117 | -0.0299 | 175.1746
10.5 | 2.0088 | 0.01196 | -0.0233 | 167.9599
11 | 2.061 | 0.01303 | -0.0172 | 158.1734
11.5 | 2.1164 | 0.01423 | -0.0118 | 148.728
12 | 2.1668 | 0.01595 | -0.0068 | 135.8495
12.5 | 2.2092 | 0.0185 | -0.0026 | 119.4162
13 | 2.2432 | 0.022 | 0.0008 | 101.9636
13.5 | 2.2699 | 0.02624 | 0.0036 | 86.5053
14 | 2.2827 | 0.03132 | 0.0061 | 72.8831
14.5 | 2.2736 | 0.03775 | 0.0079 | 60.2278
15 | 2.2395 | 0.04585 | 0.0084 | 48.8441
15.5 | 2.1984 | 0.05481 | 0.0078 | 40.1095
16 | 2.1391 | 0.06545 | 0.0054 | 32.683
16.5 | 2.0702 | 0.07714 | 0.0016 | 26.8369
17 | 1.9922 | 0.09007 | -0.0038 | 22.1184
17.5 | 1.9244 | 0.10266 | -0.0095 | 18.7454
18.5 | 1.7874 | 0.12944 | -0.024 | 13.8087
19.5 | 1.6553 | 0.15823 | -0.0427 | 10.4614

## 137. Re 18M Mach 0.00 (1)
BIGFOIL.COM POLAR EXPORT
goe769
GOE 769 |  |  |  | Cl Max: | 2.14 | at alpha= | 18.5 | deg
JavaFoil+Calcfoil stall+Eppler ext transition |  |  |  | L/D Max: | 187.674 | at alpha= | 9.5 | deg
Re: | 18000000 |  |  | Cd Min: | 0.00495 | at alpha= | -1.5 | deg
Mach: | 0 |  |  | Cl=0 at alpha= | -3.9224 | deg
|  |  |  | @ Cl=0.1, Cd= | 0.0055886
|  |  |  | @ Cl=0.4, Cd= | 0.0050527
|  |  |  | @ Cl=0.6, Cd= | 0.006099
alpha (deg) | Cl | Cd | Cm | Cl/Cd
-20 | -0.768 | 0.13459 | -0.039 | -5.703
-19.5 | -0.778 | 0.1175 | -0.042 | -6.618
-19 | -0.78 | 0.11183 | -0.042 | -6.973
-18.5 | -0.774 | 0.11606 | -0.04 | -6.672
-18 | -0.781 | 0.10084 | -0.042 | -7.741
-17.5 | -0.78 | 0.09505 | -0.043 | -8.203
-17 | -0.773 | 0.09387 | -0.042 | -8.235
-16.5 | -0.768 | 0.08905 | -0.042 | -8.628
-16 | -0.757 | 0.08942 | -0.041 | -8.47
-15.5 | -0.749 | 0.08438 | -0.041 | -8.878
-15 | -0.739 | 0.07957 | -0.041 | -9.287
-14.5 | -0.732 | 0.06999 | -0.043 | -10.461
-14 | -0.72 | 0.06455 | -0.043 | -11.149
-13.5 | -0.705 | 0.05917 | -0.044 | -11.914
-13 | -0.688 | 0.05387 | -0.045 | -12.778
-12.5 | -0.67 | 0.04851 | -0.046 | -13.818
-12 | -0.646 | 0.0461 | -0.046 | -14.021
-11.5 | -0.627 | 0.03897 | -0.047 | -16.099
-11 | -0.615 | 0.02822 | -0.05 | -21.78
-10.5 | -0.617 | 0.01367 | -0.055 | -45.096
-10 | -0.598 | 0.00905 | -0.057 | -66.078
-9.5 | -0.565 | 0.00787 | -0.058 | -71.804
-9 | -0.526 | 0.00693 | -0.058 | -75.853
-8.5 | -0.483 | 0.00678 | -0.058 | -71.185
-8 | -0.437 | 0.00631 | -0.058 | -69.281
-7.5 | -0.389 | 0.00603 | -0.058 | -64.509
-7 | -0.339 | 0.00583 | -0.058 | -58.186
-6.5 | -0.287 | 0.0056 | -0.058 | -51.352
-6 | -0.234 | 0.00542 | -0.058 | -43.165
-5.5 | -0.179 | 0.00569 | -0.058 | -31.511
-5 | -0.124 | 0.00513 | -0.058 | -24.122
-4.5 | -0.067 | 0.00496 | -0.058 | -13.495
-4 | -0.009 | 0.00505 | -0.058 | -1.844
-3.5 | 0.049 | 0.00507 | -0.058 | 9.663
-3 | 0.108 | 0.00567 | -0.058 | 19.051
-2.5 | 0.167 | 0.00505 | -0.058 | 33.152
-2 | 0.227 | 0.00502 | -0.058 | 45.321
-1.5 | 0.287 | 0.00495 | -0.058 | 58.018
-1 | 0.348 | 0.00572 | -0.058 | 60.832
-0.5 | 0.408 | 0.00495 | -0.058 | 82.418
0 | 0.472 | 0.00577 | -0.058 | 81.716
0.5 | 0.532 | 0.00501 | -0.059 | 106.003
1 | 0.592 | 0.00608 | -0.059 | 97.255
1.5 | 0.651 | 0.00622 | -0.059 | 104.792
2 | 0.711 | 0.0064 | -0.059 | 111.115
2.5 | 0.771 | 0.00653 | -0.059 | 118.091
3 | 0.83 | 0.00648 | -0.059 | 128.207
3.5 | 0.89 | 0.00681 | -0.059 | 130.614
4 | 0.949 | 0.00698 | -0.059 | 136.012
4.5 | 1.008 | 0.00711 | -0.059 | 141.821
5 | 1.066 | 0.00728 | -0.06 | 146.403
5.5 | 1.125 | 0.00718 | -0.06 | 156.737
6 | 1.183 | 0.00719 | -0.06 | 164.645
6.5 | 1.241 | 0.00741 | -0.06 | 167.514
7 | 1.299 | 0.00764 | -0.06 | 169.976
7.5 | 1.356 | 0.00781 | -0.061 | 173.585
8 | 1.412 | 0.00826 | -0.061 | 170.831
8.5 | 1.467 | 0.00887 | -0.061 | 165.355
9 | 1.522 | 0.00965 | -0.061 | 157.626
9.5 | 1.576 | 0.0084 | -0.061 | 187.674
10 | 1.629 | 0.01051 | -0.062 | 154.976
10.5 | 1.682 | 0.01099 | -0.062 | 153.014
11 | 1.733 | 0.0114 | -0.062 | 152.123
11.5 | 1.784 | 0.0099 | -0.062 | 180.235
12 | 1.834 | 0.0126 | -0.062 | 145.587
12.5 | 1.858 | 0.01346 | -0.062 | 138.12
13 | 1.889 | 0.01458 | -0.062 | 129.588
13.5 | 1.925 | 0.01565 | -0.062 | 123.016
14 | 1.963 | 0.0167 | -0.062 | 117.52
14.5 | 2 | 0.01777 | -0.062 | 112.551
15 | 2.032 | 0.01935 | -0.062 | 105.02
15.5 | 2.065 | 0.02082 | -0.062 | 99.185
16 | 2.057 | 0.03061 | -0.06 | 67.198
16.5 | 2.081 | 0.03432 | -0.06 | 60.648
17 | 2.097 | 0.03916 | -0.06 | 53.549
17.5 | 2.116 | 0.04253 | -0.059 | 49.758
18 | 2.133 | 0.04664 | -0.059 | 45.742
18.5 | 2.14 | 0.05005 | -0.059 | 42.758
19 | 2.14 | 0.05441 | -0.059 | 39.336
19.5 | 2.133 | 0.0604 | -0.059 | 35.319
20 | 2.122 | 0.06683 | -0.059 | 31.758

## 138. Re 18M Mach 0.00 (2)
BIGFOIL.COM POLAR EXPORT
goe769
GOE 769 |  |  |  | Cl Max: | 2.0893 | at alpha= | 16.5 | deg
XFOIL ncrit=9 |  |  |  | L/D Max: | 203.435 | at alpha= | 9 | deg
Re: | 18000000 |  |  | Cd Min: | 0.06185 | at alpha= | 20 | deg
Mach: | 0 |  |  | Cl=0 at alpha= | -3.7801 | deg
|  |  |  | @ Cl=0.1, Cd= | 0.0059984
|  |  |  | @ Cl=0.4, Cd= | 0.0060575
|  |  |  | @ Cl=0.6, Cd= | 0.0061518
alpha (deg) | Cl | Cd | Cm | Cl/Cd
-20 | -1.7777 | 0.0173 | -0.0958 | -102.7572
-19.5 | -1.7341 | 0.01647 | -0.0937 | -105.2884
-19 | -1.6891 | 0.01571 | -0.0917 | -107.5175
-18.5 | -1.6429 | 0.01499 | -0.0897 | -109.5997
-18 | -1.5962 | 0.01429 | -0.0877 | -111.7005
-17.5 | -1.5473 | 0.01364 | -0.086 | -113.4384
-17 | -1.4902 | 0.01299 | -0.0858 | -114.719
-16.5 | -1.4315 | 0.01228 | -0.086 | -116.5717
-16 | -1.3744 | 0.01157 | -0.0858 | -118.79
-15.5 | -1.3024 | 0.01102 | -0.0885 | -118.1851
-15 | -1.2565 | 0.01074 | -0.0859 | -116.9926
-14.5 | -1.2059 | 0.01044 | -0.0841 | -115.5077
-14 | -1.1537 | 0.01005 | -0.0827 | -114.796
-13.5 | -1.1006 | 0.00967 | -0.0813 | -113.8159
-13 | -1.0466 | 0.00931 | -0.0801 | -112.4168
-12.5 | -0.992 | 0.00897 | -0.0789 | -110.5909
-12 | -0.937 | 0.00865 | -0.0778 | -108.3237
-11.5 | -0.8812 | 0.00834 | -0.0768 | -105.6595
-11 | -0.8253 | 0.00808 | -0.0759 | -102.1411
-10.5 | -0.769 | 0.00784 | -0.0749 | -98.0867
-10 | -0.7123 | 0.0076 | -0.0741 | -93.7237
-9.5 | -0.6556 | 0.0074 | -0.0732 | -88.5946
-9 | -0.5988 | 0.00722 | -0.0724 | -82.9363
-8.5 | -0.5418 | 0.00705 | -0.0716 | -76.8511
-8 | -0.4848 | 0.00691 | -0.0708 | -70.1592
-7.5 | -0.4282 | 0.00683 | -0.0699 | -62.694
-7 | -0.3715 | 0.00673 | -0.0691 | -55.2006
-6.5 | -0.3142 | 0.00659 | -0.0684 | -47.6783
-6 | -0.2567 | 0.00647 | -0.0677 | -39.6754
-5.5 | -0.1991 | 0.00634 | -0.0671 | -31.4038
-5 | -0.1413 | 0.00623 | -0.0665 | -22.6806
-4.5 | -0.0835 | 0.00617 | -0.0659 | -13.5332
-4 | -0.0256 | 0.00611 | -0.0654 | -4.1899
-3.5 | 0.0326 | 0.00604 | -0.0649 | 5.3974
-3 | 0.0904 | 0.00601 | -0.0643 | 15.0416
-2.5 | 0.1485 | 0.00594 | -0.0639 | 25
-2 | 0.2063 | 0.00592 | -0.0634 | 34.848
-1.5 | 0.264 | 0.00595 | -0.0629 | 44.3697
-1 | 0.3213 | 0.00599 | -0.0624 | 53.6394
-0.5 | 0.3786 | 0.00605 | -0.0619 | 62.5785
0 | 0.436 | 0.00607 | -0.0614 | 71.8287
0.5 | 0.4931 | 0.0061 | -0.0609 | 80.8361
1 | 0.5507 | 0.0061 | -0.0606 | 90.2787
1.5 | 0.6078 | 0.00616 | -0.0601 | 98.6688
2 | 0.6655 | 0.00618 | -0.0598 | 107.6861
2.5 | 0.7225 | 0.00628 | -0.0594 | 115.0478
3 | 0.7797 | 0.00634 | -0.0591 | 122.9811
3.5 | 0.8367 | 0.00639 | -0.0588 | 130.939
5 | 1.0051 | 0.00656 | -0.0576 | 153.2165
5.5 | 1.0605 | 0.00665 | -0.0572 | 159.4737
6 | 1.1159 | 0.00665 | -0.0568 | 167.8045
6.5 | 1.1683 | 0.00656 | -0.056 | 178.0945
7 | 1.2466 | 0.00627 | -0.0608 | 198.8198
7.5 | 1.312 | 0.00649 | -0.0627 | 202.1572
8 | 1.363 | 0.00677 | -0.0615 | 201.3294
8.5 | 1.4159 | 0.00699 | -0.0608 | 202.5608
9 | 1.4688 | 0.00722 | -0.0601 | 203.4349
9.5 | 1.5203 | 0.00755 | -0.0592 | 201.3642
10 | 1.5726 | 0.00781 | -0.0586 | 201.3572
10.5 | 1.6231 | 0.00818 | -0.0577 | 198.423
11 | 1.6742 | 0.00849 | -0.0569 | 197.1967
11.5 | 1.7251 | 0.00878 | -0.0561 | 196.4806
12 | 1.7731 | 0.00924 | -0.055 | 191.8939
12.5 | 1.8226 | 0.00957 | -0.0541 | 190.4493
13 | 1.8693 | 0.01004 | -0.0529 | 186.1853
13.5 | 1.9163 | 0.01046 | -0.0518 | 183.2027
14 | 1.9612 | 0.01097 | -0.0504 | 178.7785
14.5 | 2.0043 | 0.01154 | -0.0488 | 173.6828
15 | 2.0435 | 0.01226 | -0.0467 | 166.6803
15.5 | 2.0744 | 0.01307 | -0.0432 | 158.7146
16.5 | 2.0893 | 0.01694 | -0.0318 | 123.3353
17 | 2.053 | 0.02266 | -0.0257 | 90.6002
17.5 | 2.0392 | 0.02816 | -0.024 | 72.4148
18 | 2.0347 | 0.03337 | -0.0235 | 60.9739
18.5 | 2.031 | 0.03866 | -0.0233 | 52.5349
19 | 2.0183 | 0.04507 | -0.0236 | 44.7815
19.5 | 1.9964 | 0.05294 | -0.0247 | 37.7106
20 | 1.9691 | 0.06185 | -0.0265 | 31.8367

## 139. Re 18M Mach 0.10 (1)
BIGFOIL.COM POLAR EXPORT
goe769
GOE 769 |  |  |  | Cl Max: | 2.131 | at alpha= | 18.5 | deg
JavaFoil+Calcfoil stall+Eppler ext transition |  |  |  | L/D Max: | 186.325 | at alpha= | 9.5 | deg
Re: | 18000000 |  |  | Cd Min: | 0.00499 | at alpha= | 0.5 | deg
Mach: | 0.1 |  |  | Cl=0 at alpha= | -3.9224 | deg
|  |  |  | @ Cl=0.1, Cd= | 0.0055473
|  |  |  | @ Cl=0.4, Cd= | 0.0051133
|  |  |  | @ Cl=0.6, Cd= | 0.0060297
alpha (deg) | Cl | Cd | Cm | Cl/Cd
-20 | -0.734 | 0.12401 | -0.042 | -5.921
-19.5 | -0.74 | 0.11805 | -0.042 | -6.27
-19 | -0.744 | 0.11451 | -0.042 | -6.501
-18.5 | -0.748 | 0.10877 | -0.042 | -6.876
-18 | -0.751 | 0.10294 | -0.042 | -7.291
-17.5 | -0.751 | 0.09755 | -0.042 | -7.7
-17 | -0.748 | 0.09595 | -0.042 | -7.797
-16.5 | -0.742 | 0.09615 | -0.04 | -7.712
-16 | -0.737 | 0.09078 | -0.041 | -8.123
-15.5 | -0.731 | 0.08614 | -0.041 | -8.483
-15 | -0.723 | 0.08121 | -0.041 | -8.899
-14.5 | -0.717 | 0.07249 | -0.042 | -9.889
-14 | -0.706 | 0.06698 | -0.043 | -10.538
-13.5 | -0.693 | 0.06155 | -0.044 | -11.258
-13 | -0.678 | 0.05639 | -0.044 | -12.015
-12.5 | -0.661 | 0.05081 | -0.045 | -13.009
-12 | -0.638 | 0.04887 | -0.045 | -13.047
-11.5 | -0.619 | 0.04215 | -0.046 | -14.681
-11 | -0.602 | 0.03369 | -0.049 | -17.857
-10.5 | -0.594 | 0.02085 | -0.053 | -28.486
-10 | -0.593 | 0.00996 | -0.057 | -59.576
-9.5 | -0.565 | 0.00788 | -0.058 | -71.604
-9 | -0.525 | 0.00713 | -0.058 | -73.669
-8.5 | -0.482 | 0.00693 | -0.058 | -69.606
-8 | -0.438 | 0.00633 | -0.058 | -69.121
-7.5 | -0.389 | 0.00606 | -0.058 | -64.296
-7 | -0.34 | 0.00576 | -0.058 | -59.066
-6.5 | -0.288 | 0.00565 | -0.058 | -51.028
-6 | -0.235 | 0.00548 | -0.058 | -42.852
-5.5 | -0.18 | 0.00571 | -0.058 | -31.557
-5 | -0.124 | 0.00518 | -0.058 | -23.949
-4.5 | -0.067 | 0.00502 | -0.058 | -13.388
-4 | -0.009 | 0.00505 | -0.058 | -1.854
-3.5 | 0.049 | 0.00502 | -0.058 | 9.804
-3 | 0.108 | 0.00563 | -0.058 | 19.274
-2.5 | 0.168 | 0.005 | -0.058 | 33.646
-2 | 0.228 | 0.005 | -0.059 | 45.708
-1.5 | 0.289 | 0.00501 | -0.059 | 57.699
-1 | 0.35 | 0.00568 | -0.059 | 61.517
-0.5 | 0.41 | 0.005 | -0.059 | 82.047
0 | 0.474 | 0.00583 | -0.059 | 81.333
0.5 | 0.534 | 0.00499 | -0.059 | 107.08
1 | 0.594 | 0.00601 | -0.059 | 98.972
1.5 | 0.655 | 0.00621 | -0.059 | 105.375
2 | 0.715 | 0.00633 | -0.059 | 112.884
2.5 | 0.775 | 0.00653 | -0.059 | 118.632
3 | 0.834 | 0.00643 | -0.059 | 129.696
3.5 | 0.894 | 0.00687 | -0.06 | 130.096
4 | 0.953 | 0.00701 | -0.06 | 136.05
4.5 | 1.012 | 0.00712 | -0.06 | 142.21
5 | 1.071 | 0.00729 | -0.06 | 146.934
5.5 | 1.13 | 0.00716 | -0.06 | 157.825
6 | 1.189 | 0.0072 | -0.06 | 165.113
6.5 | 1.247 | 0.00748 | -0.06 | 166.742
7 | 1.304 | 0.00765 | -0.061 | 170.534
7.5 | 1.362 | 0.00788 | -0.061 | 172.902
8 | 1.418 | 0.00835 | -0.061 | 169.811
8.5 | 1.473 | 0.00902 | -0.061 | 163.348
9 | 1.528 | 0.00976 | -0.061 | 156.541
9.5 | 1.582 | 0.00849 | -0.062 | 186.325
10 | 1.636 | 0.01065 | -0.062 | 153.552
10.5 | 1.688 | 0.01117 | -0.062 | 151.117
11 | 1.74 | 0.00967 | -0.062 | 179.869
11.5 | 1.791 | 0.01003 | -0.063 | 178.551
12 | 1.841 | 0.01281 | -0.063 | 143.677
12.5 | 1.851 | 0.01408 | -0.062 | 131.464
13 | 1.89 | 0.01499 | -0.062 | 126.095
13.5 | 1.926 | 0.01615 | -0.062 | 119.277
14 | 1.963 | 0.01728 | -0.062 | 113.626
14.5 | 1.998 | 0.01845 | -0.062 | 108.339
15 | 2.03 | 0.02012 | -0.062 | 100.889
15.5 | 2.06 | 0.02209 | -0.062 | 93.239
16 | 2.054 | 0.03184 | -0.06 | 64.502
16.5 | 2.078 | 0.03574 | -0.06 | 58.145
17 | 2.091 | 0.04076 | -0.06 | 51.314
17.5 | 2.112 | 0.04412 | -0.06 | 47.87
18 | 2.128 | 0.04848 | -0.06 | 43.893
18.5 | 2.131 | 0.05199 | -0.06 | 40.988
19 | 2.128 | 0.05676 | -0.059 | 37.483
19.5 | 2.118 | 0.06341 | -0.059 | 33.396
20 | 2.104 | 0.06989 | -0.059 | 30.097

## 140. Re 18M Mach 0.10 (2)
BIGFOIL.COM POLAR EXPORT
goe769
GOE 769 |  |  |  | Cl Max: | 2.1036 | at alpha= | 16 | deg
XFOIL ncrit=9 |  |  |  | L/D Max: | 202.977 | at alpha= | 9 | deg
Re: | 18000000 |  |  | Cd Min: | 0.06793 | at alpha= | 20 | deg
Mach: | 0.1 |  |  | Cl=0 at alpha= | -3.7759 | deg
|  |  |  | @ Cl=0.1, Cd= | 0.0060105
|  |  |  | @ Cl=0.4, Cd= | 0.0060666
|  |  |  | @ Cl=0.6, Cd= | 0.0061577
alpha (deg) | Cl | Cd | Cm | Cl/Cd
-20 | -1.7985 | 0.01869 | -0.1024 | -96.2279
-19.5 | -1.7556 | 0.01769 | -0.0999 | -99.2425
-19 | -1.7108 | 0.01678 | -0.0974 | -101.9547
-18.5 | -1.6644 | 0.01594 | -0.0951 | -104.4166
-18 | -1.6173 | 0.01513 | -0.0928 | -106.8936
-17.5 | -1.5692 | 0.01438 | -0.0905 | -109.1238
-17 | -1.5112 | 0.01365 | -0.09 | -110.7106
-16.5 | -1.4501 | 0.01299 | -0.09 | -111.632
-16 | -1.3918 | 0.01217 | -0.0896 | -114.3632
-15.5 | -1.3181 | 0.0115 | -0.0922 | -114.6174
-15 | -1.272 | 0.01116 | -0.0892 | -113.9785
-14.5 | -1.2208 | 0.0108 | -0.0872 | -113.037
-14 | -1.1678 | 0.01037 | -0.0855 | -112.6133
-13.5 | -1.1139 | 0.00994 | -0.0839 | -112.0624
-13 | -1.059 | 0.00955 | -0.0825 | -110.8901
-12.5 | -1.0036 | 0.00917 | -0.0811 | -109.4438
-12 | -0.9478 | 0.00882 | -0.0799 | -107.4603
-11.5 | -0.8913 | 0.00849 | -0.0787 | -104.9823
-11 | -0.8346 | 0.0082 | -0.0775 | -101.7805
-10.5 | -0.7776 | 0.00793 | -0.0765 | -98.058
-10 | -0.7201 | 0.00768 | -0.0755 | -93.763
-9.5 | -0.6627 | 0.00746 | -0.0745 | -88.8338
-9 | -0.6051 | 0.00728 | -0.0736 | -83.1181
-8.5 | -0.5475 | 0.0071 | -0.0727 | -77.1127
-8 | -0.4898 | 0.00695 | -0.0718 | -70.4748
-7.5 | -0.4326 | 0.00687 | -0.0709 | -62.9694
-7 | -0.3752 | 0.00677 | -0.07 | -55.421
-6.5 | -0.3174 | 0.00663 | -0.0692 | -47.8733
-6 | -0.2594 | 0.0065 | -0.0684 | -39.9077
-5.5 | -0.2013 | 0.00637 | -0.0677 | -31.6013
-5 | -0.1429 | 0.00625 | -0.0671 | -22.864
-4.5 | -0.0846 | 0.00618 | -0.0664 | -13.6893
-4 | -0.0262 | 0.00612 | -0.0658 | -4.281
-3 | 0.0907 | 0.00602 | -0.0648 | 15.0664
-2.5 | 0.1492 | 0.00596 | -0.0643 | 25.0336
-2 | 0.2075 | 0.00593 | -0.0637 | 34.9916
-1.5 | 0.2655 | 0.00596 | -0.0632 | 44.547
-0.5 | 0.381 | 0.00606 | -0.0622 | 62.8713
0 | 0.4388 | 0.00608 | -0.0617 | 72.1711
0.5 | 0.4963 | 0.00612 | -0.0612 | 81.0948
1 | 0.5543 | 0.00611 | -0.0608 | 90.7201
1.5 | 0.6118 | 0.00617 | -0.0603 | 99.1572
2 | 0.6699 | 0.00619 | -0.06 | 108.2229
2.5 | 0.7273 | 0.0063 | -0.0596 | 115.4444
3 | 0.785 | 0.00636 | -0.0593 | 123.4277
3.5 | 0.8423 | 0.00641 | -0.0589 | 131.4041
4 | 0.8989 | 0.0065 | -0.0585 | 138.2923
4.5 | 0.9557 | 0.0065 | -0.0581 | 147.0308
5 | 1.012 | 0.00659 | -0.0577 | 153.566
5.5 | 1.0679 | 0.00668 | -0.0572 | 159.8653
6 | 1.1237 | 0.00668 | -0.0568 | 168.2186
6.5 | 1.1764 | 0.0066 | -0.0559 | 178.2424
7 | 1.2566 | 0.00631 | -0.0609 | 199.1442
7.5 | 1.3212 | 0.00655 | -0.0625 | 201.7099
8 | 1.3728 | 0.00683 | -0.0613 | 200.9956
8.5 | 1.4264 | 0.00704 | -0.0605 | 202.6136
9 | 1.4797 | 0.00729 | -0.0597 | 202.9767
9.5 | 1.5318 | 0.00762 | -0.0588 | 201.0236
10 | 1.5848 | 0.00788 | -0.0581 | 201.1168
10.5 | 1.6357 | 0.00827 | -0.0571 | 197.7872
11 | 1.6875 | 0.00858 | -0.0562 | 196.6783
11.5 | 1.7387 | 0.00889 | -0.0554 | 195.5793
12 | 1.7873 | 0.00936 | -0.0541 | 190.9509
12.5 | 1.8374 | 0.00969 | -0.0531 | 189.6182
13 | 1.8842 | 0.0102 | -0.0517 | 184.7255
13.5 | 1.9321 | 0.01061 | -0.0505 | 182.1018
14 | 1.9769 | 0.01116 | -0.0489 | 177.1416
14.5 | 2.0201 | 0.01175 | -0.0471 | 171.9234
15 | 2.0588 | 0.01253 | -0.0447 | 164.3097
15.5 | 2.0859 | 0.01336 | -0.0404 | 156.1302
16 | 2.1036 | 0.01478 | -0.0355 | 142.3275
16.5 | 2.0957 | 0.0178 | -0.0291 | 117.736
17 | 2.049 | 0.02483 | -0.0237 | 82.5211
17.5 | 2.0344 | 0.03079 | -0.0226 | 66.0734
18 | 2.0266 | 0.03647 | -0.0223 | 55.569
18.5 | 2.0147 | 0.04282 | -0.0225 | 47.0504
19 | 1.9963 | 0.05017 | -0.0233 | 39.7907
19.5 | 1.9724 | 0.0585 | -0.0247 | 33.7162
20 | 1.9421 | 0.06793 | -0.0267 | 28.5897

## 141. Re 18M Mach 0.25 (1)
BIGFOIL.COM POLAR EXPORT
goe769
GOE 769 |  |  |  | Cl Max: | 2.068 | at alpha= | 18 | deg
JavaFoil+Calcfoil stall+Eppler ext transition |  |  |  | L/D Max: | 181.828 | at alpha= | 9.5 | deg
Re: | 18000000 |  |  | Cd Min: | 0.00495 | at alpha= | 0.5 | deg
Mach: | 0.25 |  |  | Cl=0 at alpha= | -3.9167 | deg
|  |  |  | @ Cl=0.1, Cd= | 0.00559
|  |  |  | @ Cl=0.4, Cd= | 0.0058037
|  |  |  | @ Cl=0.6, Cd= | 0.0049918
alpha (deg) | Cl | Cd | Cm | Cl/Cd
-18.5 | -0.455 | 0.12049 | -0.041 | -3.774
-18 | -0.483 | 0.1149 | -0.041 | -4.201
-17.5 | -0.508 | 0.10833 | -0.041 | -4.691
-17 | -0.529 | 0.10549 | -0.04 | -5.019
-16.5 | -0.547 | 0.10663 | -0.039 | -5.127
-16 | -0.563 | 0.10219 | -0.039 | -5.511
-15.5 | -0.577 | 0.09599 | -0.039 | -6.013
-15 | -0.588 | 0.09049 | -0.039 | -6.496
-14.5 | -0.595 | 0.08543 | -0.039 | -6.965
-14 | -0.598 | 0.08142 | -0.039 | -7.347
-13.5 | -0.599 | 0.07624 | -0.04 | -7.853
-13 | -0.596 | 0.07062 | -0.04 | -8.437
-12.5 | -0.592 | 0.06322 | -0.042 | -9.369
-12 | -0.58 | 0.06135 | -0.041 | -9.448
-11.5 | -0.567 | 0.05565 | -0.042 | -10.185
-11 | -0.552 | 0.05012 | -0.044 | -11.007
-10.5 | -0.534 | 0.04438 | -0.045 | -12.023
-10 | -0.514 | 0.03763 | -0.047 | -13.661
-9.5 | -0.498 | 0.02723 | -0.051 | -18.305
-9 | -0.512 | 0.0087 | -0.059 | -58.847
-8.5 | -0.476 | 0.00769 | -0.059 | -61.954
-8 | -0.436 | 0.00706 | -0.06 | -61.755
-7.5 | -0.391 | 0.00639 | -0.06 | -61.133
-7 | -0.343 | 0.0061 | -0.06 | -56.212
-6.5 | -0.292 | 0.00572 | -0.06 | -51.048
-6 | -0.239 | 0.00549 | -0.06 | -43.451
-5.5 | -0.183 | 0.00592 | -0.06 | -30.995
-5 | -0.127 | 0.00516 | -0.06 | -24.538
-4.5 | -0.069 | 0.00512 | -0.06 | -13.42
-4 | -0.01 | 0.00504 | -0.06 | -1.901
-3.5 | 0.05 | 0.00509 | -0.06 | 9.912
-3 | 0.111 | 0.0057 | -0.06 | 19.505
-2.5 | 0.173 | 0.00496 | -0.06 | 34.758
-2 | 0.234 | 0.00496 | -0.06 | 47.249
-1.5 | 0.296 | 0.00584 | -0.06 | 50.737
-1 | 0.359 | 0.00585 | -0.06 | 61.364
-0.5 | 0.421 | 0.00578 | -0.06 | 72.839
0 | 0.487 | 0.00591 | -0.06 | 82.296
0.5 | 0.549 | 0.00495 | -0.06 | 110.857
1 | 0.61 | 0.005 | -0.061 | 122.025
1.5 | 0.672 | 0.00631 | -0.061 | 106.514
2 | 0.734 | 0.00652 | -0.061 | 112.62
2.5 | 0.795 | 0.00666 | -0.061 | 119.409
3 | 0.856 | 0.00661 | -0.061 | 129.492
3.5 | 0.917 | 0.00701 | -0.061 | 130.905
4 | 0.978 | 0.00725 | -0.061 | 134.964
4.5 | 1.039 | 0.00732 | -0.061 | 141.951
5 | 1.099 | 0.00736 | -0.062 | 149.356
5.5 | 1.159 | 0.00747 | -0.062 | 155.045
6 | 1.218 | 0.00744 | -0.062 | 163.76
6.5 | 1.278 | 0.00777 | -0.062 | 164.368
7 | 1.336 | 0.00803 | -0.062 | 166.421
7.5 | 1.395 | 0.00836 | -0.062 | 166.916
8 | 1.452 | 0.00894 | -0.063 | 162.314
8.5 | 1.507 | 0.00958 | -0.063 | 157.298
9 | 1.562 | 0.0102 | -0.063 | 153.169
9.5 | 1.617 | 0.00889 | -0.063 | 181.828
10 | 1.67 | 0.01147 | -0.064 | 145.589
10.5 | 1.722 | 0.01211 | -0.064 | 142.216
11 | 1.743 | 0.0131 | -0.063 | 133.062
11.5 | 1.783 | 0.01388 | -0.063 | 128.493
12 | 1.819 | 0.01518 | -0.063 | 119.892
12.5 | 1.856 | 0.01647 | -0.063 | 112.695
13 | 1.892 | 0.01776 | -0.063 | 106.489
13.5 | 1.924 | 0.01954 | -0.062 | 98.444
14 | 1.952 | 0.0217 | -0.062 | 89.965
14.5 | 1.987 | 0.02282 | -0.062 | 87.088
15 | 2.015 | 0.02483 | -0.062 | 81.172
15.5 | 2.038 | 0.02779 | -0.062 | 73.343
16 | 2.023 | 0.04136 | -0.06 | 48.914
16.5 | 2.045 | 0.04579 | -0.06 | 44.663
17 | 2.057 | 0.04996 | -0.06 | 41.173
17.5 | 2.058 | 0.0576 | -0.06 | 35.73
18 | 2.068 | 0.06068 | -0.06 | 34.075
18.5 | 2.05 | 0.06671 | -0.059 | 30.726
19 | 2.025 | 0.07312 | -0.059 | 27.698
19.5 | 1.989 | 0.08298 | -0.059 | 23.975
20 | 1.95 | 0.09224 | -0.058 | 21.141

## 142. Re 18M Mach 0.25 (2)
BIGFOIL.COM POLAR EXPORT
goe769
GOE 769 |  |  |  | Cl Max: | 2.1537 | at alpha= | 16 | deg
XFOIL ncrit=9 |  |  |  | L/D Max: | 201.247 | at alpha= | 8.5 | deg
Re: | 18000000 |  |  | Cd Min: | 0.20788 | at alpha= | -20 | deg
Mach: | 0.25 |  |  | Cl=0 at alpha= | -3.7553 | deg
|  |  |  | @ Cl=0.1, Cd= | 0.0060649
|  |  |  | @ Cl=0.4, Cd= | 0.006141
|  |  |  | @ Cl=0.6, Cd= | 0.0062073
alpha (deg) | Cl | Cd | Cm | Cl/Cd
-20 | -0.6672 | 0.20788 | 0.0355 | -3.2095
-19.5 | -0.6496 | 0.202 | 0.0319 | -3.2158
-18.5 | -0.7742 | 0.1536 | 0.0009 | -5.0404
-17.5 | -1.5738 | 0.02818 | -0.1202 | -55.8481
-17 | -1.5662 | 0.02395 | -0.117 | -65.3946
-16.5 | -1.5266 | 0.02143 | -0.1141 | -71.2366
-16 | -1.4689 | 0.01857 | -0.114 | -79.1007
-15.5 | -1.3837 | 0.01643 | -0.1169 | -84.2179
-15 | -1.3453 | 0.01546 | -0.1113 | -87.0181
-14.5 | -1.2947 | 0.01444 | -0.1074 | -89.6607
-14 | -1.244 | 0.01313 | -0.1037 | -94.7449
-13.5 | -1.1885 | 0.01211 | -0.1005 | -98.142
-13 | -1.1304 | 0.01134 | -0.0976 | -99.6825
-12.5 | -1.0709 | 0.01066 | -0.0949 | -100.4597
-12 | -1.0106 | 0.01007 | -0.0924 | -100.3575
-11.5 | -0.9496 | 0.00953 | -0.0901 | -99.6432
-11 | -0.8883 | 0.00907 | -0.0879 | -97.9383
-10.5 | -0.827 | 0.00866 | -0.0859 | -95.4965
-10 | -0.7652 | 0.00827 | -0.084 | -92.5272
-9.5 | -0.7035 | 0.00795 | -0.0823 | -88.4906
-9 | -0.6419 | 0.00767 | -0.0806 | -83.6897
-8.5 | -0.5803 | 0.00743 | -0.0791 | -78.1023
-8 | -0.5188 | 0.00722 | -0.0776 | -71.856
-7.5 | -0.4579 | 0.00709 | -0.0761 | -64.5839
-7 | -0.3969 | 0.00697 | -0.0748 | -56.944
-6.5 | -0.3356 | 0.00683 | -0.0736 | -49.1362
-6 | -0.2745 | 0.00667 | -0.0725 | -41.1544
-5.5 | -0.2134 | 0.00651 | -0.0714 | -32.7803
-5 | -0.1521 | 0.00637 | -0.0704 | -23.8776
-4.5 | -0.091 | 0.00627 | -0.0695 | -14.5136
-4 | -0.03 | 0.00619 | -0.0686 | -4.8465
-3.5 | 0.0313 | 0.0061 | -0.0679 | 5.1311
-3 | 0.0922 | 0.00607 | -0.0671 | 15.1895
-2.5 | 0.1531 | 0.00603 | -0.0664 | 25.3897
-2 | 0.2139 | 0.00598 | -0.0658 | 35.7692
-1.5 | 0.274 | 0.00602 | -0.0651 | 45.515
-1 | 0.334 | 0.00608 | -0.0644 | 54.9342
-0.5 | 0.3939 | 0.00614 | -0.0637 | 64.1531
0 | 0.4542 | 0.00615 | -0.0632 | 73.8537
0.5 | 0.5141 | 0.00617 | -0.0626 | 83.3225
1 | 0.5741 | 0.00619 | -0.062 | 92.7464
1.5 | 0.6341 | 0.00623 | -0.0615 | 101.7817
2 | 0.6942 | 0.00627 | -0.061 | 110.7177
2.5 | 0.7539 | 0.00638 | -0.0605 | 118.1661
3 | 0.8142 | 0.00644 | -0.06 | 126.4286
4 | 0.933 | 0.00662 | -0.0589 | 140.9366
4.5 | 0.9919 | 0.00665 | -0.0583 | 149.1579
5 | 1.0504 | 0.00677 | -0.0577 | 155.1551
5.5 | 1.1094 | 0.00682 | -0.0571 | 162.6686
6 | 1.167 | 0.0069 | -0.0563 | 169.1304
6.5 | 1.2212 | 0.00675 | -0.055 | 180.9185
7 | 1.3121 | 0.00655 | -0.0613 | 200.3206
7.5 | 1.3727 | 0.00686 | -0.0611 | 200.102
8 | 1.4288 | 0.00711 | -0.0598 | 200.9564
8.5 | 1.4852 | 0.00738 | -0.0587 | 201.2466
9 | 1.5405 | 0.00773 | -0.0574 | 199.2885
9.5 | 1.5971 | 0.008 | -0.0562 | 199.6375
10 | 1.6523 | 0.00836 | -0.0549 | 197.6435
10.5 | 1.7064 | 0.00877 | -0.0534 | 194.5724
11 | 1.7615 | 0.00911 | -0.052 | 193.3589
11.5 | 1.8139 | 0.00959 | -0.0503 | 189.1449
12 | 1.8673 | 0.00999 | -0.0487 | 186.9169
12.5 | 1.9187 | 0.01048 | -0.0468 | 183.0821
13 | 1.9675 | 0.01108 | -0.0445 | 177.5722
13.5 | 2.0175 | 0.01157 | -0.0424 | 174.3734
14 | 2.059 | 0.01234 | -0.0391 | 166.8558
14.5 | 2.0934 | 0.01308 | -0.0347 | 160.0459
15 | 2.1231 | 0.01419 | -0.0302 | 149.6195
15.5 | 2.1438 | 0.01588 | -0.0257 | 135
16 | 2.1537 | 0.01856 | -0.0214 | 116.0399
16.5 | 2.0937 | 0.02736 | -0.0176 | 76.5241
17 | 2.0524 | 0.03617 | -0.0171 | 56.7432
17.5 | 1.983 | 0.04826 | -0.0181 | 41.0899
18 | 1.9397 | 0.0587 | -0.0199 | 33.0443
18.5 | 1.8877 | 0.07069 | -0.0229 | 26.7039
19 | 1.8446 | 0.08198 | -0.0261 | 22.5006
19.5 | 1.7963 | 0.09425 | -0.03 | 19.0589
20 | 1.7406 | 0.10785 | -0.035 | 16.1391

## 143. Re 18M Mach 0.50 (1)
BIGFOIL.COM POLAR EXPORT
goe769
GOE 769 |  |  |  | Cl Max: | 1.644 | at alpha= | 11 | deg
JavaFoil+Calcfoil stall+Eppler ext transition |  |  |  | L/D Max: | 173.833 | at alpha= | 4.5 | deg
Re: | 18000000 |  |  | Cd Min: | 0.0052 | at alpha= | -2 | deg
Mach: | 0.5 |  |  | Cl=0 at alpha= | -3.9231 | deg
|  |  |  | @ Cl=0.1, Cd= | 0.0055757
|  |  |  | @ Cl=0.4, Cd= | 0.00618
|  |  |  | @ Cl=0.6, Cd= | 0.0054291
alpha (deg) | Cl | Cd | Cm | Cl/Cd
-20 | -0.863 | 0.17215 | -0.044 | -5.014
-19.5 | -0.837 | 0.16694 | -0.044 | -5.017
-19 | -0.812 | 0.16434 | -0.044 | -4.94
-18.5 | -0.786 | 0.15718 | -0.044 | -5.001
-18 | -0.76 | 0.15426 | -0.043 | -4.928
-17.5 | -0.734 | 0.1506 | -0.043 | -4.875
-17 | -0.708 | 0.1419 | -0.043 | -4.991
-16.5 | -0.682 | 0.14237 | -0.043 | -4.791
-16 | -0.657 | 0.11742 | -0.043 | -5.594
-15.5 | -0.631 | 0.10831 | -0.043 | -5.822
-15 | -0.604 | 0.10373 | -0.043 | -5.825
-14.5 | -0.577 | 0.09822 | -0.042 | -5.878
-14 | -0.551 | 0.09004 | -0.043 | -6.122
-13.5 | -0.524 | 0.08553 | -0.043 | -6.129
-13 | -0.497 | 0.08292 | -0.042 | -5.993
-12.5 | -0.468 | 0.08342 | -0.04 | -5.608
-12 | -0.441 | 0.07962 | -0.039 | -5.538
-11.5 | -0.413 | 0.07516 | -0.038 | -5.499
-11 | -0.386 | 0.07349 | -0.037 | -5.258
-10.5 | -0.36 | 0.06912 | -0.037 | -5.202
-10 | -0.333 | 0.0697 | -0.037 | -4.773
-9.5 | -0.306 | 0.06381 | -0.038 | -4.794
-9 | -0.279 | 0.05766 | -0.038 | -4.842
-8.5 | -0.253 | 0.05132 | -0.041 | -4.939
-8 | -0.227 | 0.04691 | -0.042 | -4.832
-7.5 | -0.2 | 0.04266 | -0.043 | -4.682
-7 | -0.173 | 0.0376 | -0.045 | -4.61
-6.5 | -0.195 | 0.03893 | -0.042 | -5.018
-6 | -0.193 | 0.02975 | -0.049 | -6.491
-5.5 | -0.184 | 0.00677 | -0.067 | -27.205
-5 | -0.132 | 0.00592 | -0.067 | -22.319
-4.5 | -0.073 | 0.00563 | -0.067 | -13.04
-4 | -0.01 | 0.00551 | -0.067 | -1.884
-3.5 | 0.055 | 0.00616 | -0.067 | 8.959
-3 | 0.122 | 0.00529 | -0.067 | 23.166
-2.5 | 0.191 | 0.00529 | -0.067 | 36.081
-2 | 0.26 | 0.0052 | -0.067 | 50.079
-1.5 | 0.33 | 0.00619 | -0.067 | 53.303
-1 | 0.4 | 0.00618 | -0.067 | 64.694
-0.5 | 0.47 | 0.00625 | -0.067 | 75.194
0 | 0.543 | 0.00628 | -0.067 | 86.516
0.5 | 0.612 | 0.00525 | -0.068 | 116.59
1 | 0.68 | 0.00537 | -0.068 | 126.749
1.5 | 0.749 | 0.00556 | -0.068 | 134.585
2 | 0.817 | 0.00728 | -0.068 | 112.156
2.5 | 0.884 | 0.00745 | -0.068 | 118.644
3 | 0.951 | 0.0077 | -0.068 | 123.572
3.5 | 1.018 | 0.00812 | -0.068 | 125.428
4 | 1.084 | 0.00835 | -0.068 | 129.88
4.5 | 1.149 | 0.00661 | -0.069 | 173.833
5 | 1.214 | 0.00878 | -0.069 | 138.233
5.5 | 1.278 | 0.00882 | -0.069 | 144.82
6 | 1.34 | 0.00952 | -0.069 | 140.823
6.5 | 1.387 | 0.00988 | -0.069 | 140.402
7 | 1.444 | 0.01037 | -0.069 | 139.277
7.5 | 1.497 | 0.01117 | -0.069 | 134.016
8 | 1.534 | 0.01312 | -0.068 | 116.942
8.5 | 1.567 | 0.01509 | -0.068 | 103.837
9 | 1.597 | 0.01735 | -0.067 | 92.023
9.5 | 1.618 | 0.02033 | -0.066 | 79.574
10 | 1.637 | 0.02314 | -0.066 | 70.749
10.5 | 1.643 | 0.02751 | -0.065 | 59.744
11 | 1.644 | 0.03166 | -0.065 | 51.927
11.5 | 1.636 | 0.03486 | -0.064 | 46.946
12 | 1.602 | 0.04078 | -0.064 | 39.297
12.5 | 1.526 | 0.04868 | -0.062 | 31.345
13 | 1.303 | 0.06229 | -0.06 | 20.923
13.5 | 1.038 | 0.08458 | -0.057 | 12.273
14 | 1.051 | 0.11002 | -0.054 | 9.553
14.5 | 1.073 | 0.13424 | -0.053 | 7.996
15 | 1.098 | 0.15362 | -0.052 | 7.146
15.5 | 1.12 | 0.21227 | -0.051 | 5.275
16 | 1.15 | 0.20051 | -0.052 | 5.733

## 144. Re 18M Mach 0.50 (2)
BIGFOIL.COM POLAR EXPORT
goe769
GOE 769 |  |  |  | Cl Max: | 2.3185 | at alpha= | 14 | deg
XFOIL ncrit=9 |  |  |  | L/D Max: | 197.783 | at alpha= | 7 | deg
Re: | 18000000 |  |  | Cd Min: | 0.15977 | at alpha= | 19.5 | deg
Mach: | 0.5 |  |  | Cl=0 at alpha= | -99 | deg
|  |  |  | @ Cl=0.1, Cd= | 0.00644
|  |  |  | @ Cl=0.4, Cd= | 0.00644
|  |  |  | @ Cl=0.6, Cd= | 0.0065107
alpha (deg) | Cl | Cd | Cm | Cl/Cd
0 | 0.5243 | 0.00644 | -0.0693 | 81.413
0.5 | 0.5948 | 0.00651 | -0.068 | 91.3671
1 | 0.6657 | 0.00652 | -0.0669 | 102.1012
1.5 | 0.7357 | 0.0066 | -0.0656 | 111.4697
2 | 0.8067 | 0.00666 | -0.0645 | 121.1261
2.5 | 0.8772 | 0.0068 | -0.0632 | 129
3 | 0.9481 | 0.00693 | -0.0619 | 136.811
3.5 | 1.0194 | 0.00707 | -0.0606 | 144.1867
4 | 1.0894 | 0.00727 | -0.059 | 149.8487
4.5 | 1.1606 | 0.00734 | -0.0574 | 158.1199
5 | 1.2305 | 0.00754 | -0.0555 | 163.1963
5.5 | 1.301 | 0.00771 | -0.0535 | 168.7419
6 | 1.3705 | 0.00786 | -0.0512 | 174.3639
6.5 | 1.4573 | 0.00746 | -0.0523 | 195.3485
7 | 1.5526 | 0.00785 | -0.0541 | 197.7834
7.5 | 1.6209 | 0.00834 | -0.0507 | 194.3525
8 | 1.6923 | 0.00873 | -0.0476 | 193.8488
8.5 | 1.762 | 0.00922 | -0.044 | 191.1063
9 | 1.8302 | 0.00979 | -0.04 | 186.9459
9.5 | 1.9006 | 0.01029 | -0.0359 | 184.7036
10 | 1.9681 | 0.01091 | -0.0313 | 180.3941
10.5 | 2.0195 | 0.0117 | -0.0244 | 172.6068
11 | 2.0763 | 0.01256 | -0.0184 | 165.3105
11.5 | 2.1327 | 0.01366 | -0.0129 | 156.1274
12 | 2.1836 | 0.01524 | -0.0075 | 143.2808
12.5 | 2.2264 | 0.01762 | -0.0028 | 126.3564
13 | 2.2667 | 0.02066 | 0.0009 | 109.7144
13.5 | 2.301 | 0.02438 | 0.004 | 94.3806
14 | 2.3185 | 0.02918 | 0.0067 | 79.4551
14.5 | 2.3131 | 0.03537 | 0.0088 | 65.3972
15 | 2.2869 | 0.04288 | 0.0099 | 53.3326
15.5 | 2.2519 | 0.05124 | 0.0099 | 43.9481
16 | 2.1889 | 0.06195 | 0.0076 | 35.3333
16.5 | 2.1072 | 0.07445 | 0.0034 | 28.3036
17 | 2.0322 | 0.08696 | -0.0016 | 23.3694
17.5 | 1.9512 | 0.10052 | -0.008 | 19.4111
18 | 1.8761 | 0.11413 | -0.0151 | 16.4383
19.5 | 1.6467 | 0.15977 | -0.0446 | 10.3067

## 145. Re 20M Mach 0.00 (1)
BIGFOIL.COM POLAR EXPORT
goe769
GOE 769 |  |  |  | Cl Max: | 2.141 | at alpha= | 18.5 | deg
JavaFoil+Calcfoil stall+Eppler ext transition |  |  |  | L/D Max: | 190.833 | at alpha= | 9.5 | deg
Re: | 20000000 |  |  | Cd Min: | 0.00485 | at alpha= | 0 | deg
Mach: | 0 |  |  | Cl=0 at alpha= | -3.9224 | deg
|  |  |  | @ Cl=0.1, Cd= | 0.0049946
|  |  |  | @ Cl=0.4, Cd= | 0.0057467
|  |  |  | @ Cl=0.6, Cd= | 0.0051327
alpha (deg) | Cl | Cd | Cm | Cl/Cd
-20 | -0.768 | 0.13397 | -0.039 | -5.733
-19.5 | -0.778 | 0.11629 | -0.042 | -6.691
-19 | -0.78 | 0.11075 | -0.042 | -7.045
-18.5 | -0.775 | 0.1149 | -0.04 | -6.748
-18 | -0.781 | 0.10017 | -0.042 | -7.798
-17.5 | -0.781 | 0.09326 | -0.043 | -8.377
-17 | -0.774 | 0.0932 | -0.042 | -8.306
-16.5 | -0.769 | 0.08771 | -0.042 | -8.772
-16 | -0.758 | 0.08859 | -0.041 | -8.561
-15.5 | -0.75 | 0.08366 | -0.041 | -8.967
-15 | -0.739 | 0.07868 | -0.041 | -9.398
-14.5 | -0.727 | 0.07415 | -0.041 | -9.808
-14 | -0.721 | 0.06311 | -0.044 | -11.426
-13.5 | -0.707 | 0.05755 | -0.045 | -12.28
-13 | -0.69 | 0.05243 | -0.045 | -13.162
-12.5 | -0.673 | 0.04665 | -0.046 | -14.423
-12 | -0.648 | 0.04498 | -0.046 | -14.408
-11.5 | -0.633 | 0.0354 | -0.048 | -17.89
-11 | -0.623 | 0.02403 | -0.052 | -25.933
-10.5 | -0.622 | 0.01232 | -0.056 | -50.44
-10 | -0.6 | 0.00875 | -0.057 | -68.635
-9.5 | -0.566 | 0.00748 | -0.058 | -75.766
-9 | -0.526 | 0.00694 | -0.058 | -75.757
-8.5 | -0.483 | 0.0066 | -0.058 | -73.105
-8 | -0.437 | 0.00642 | -0.058 | -68.046
-7.5 | -0.389 | 0.00598 | -0.058 | -65.016
-7 | -0.339 | 0.00572 | -0.058 | -59.265
-6.5 | -0.287 | 0.00548 | -0.058 | -52.428
-6 | -0.234 | 0.00531 | -0.058 | -44.108
-5.5 | -0.179 | 0.00567 | -0.058 | -31.66
-5 | -0.124 | 0.005 | -0.058 | -24.747
-4.5 | -0.067 | 0.00503 | -0.058 | -13.31
-4 | -0.009 | 0.00549 | -0.058 | -1.697
-3.5 | 0.049 | 0.00496 | -0.058 | 9.889
-3 | 0.108 | 0.005 | -0.058 | 21.601
-2.5 | 0.167 | 0.00493 | -0.058 | 33.981
-2 | 0.227 | 0.00489 | -0.058 | 46.455
-1.5 | 0.287 | 0.00569 | -0.058 | 50.505
-1 | 0.348 | 0.00566 | -0.058 | 61.464
-0.5 | 0.408 | 0.00576 | -0.058 | 70.839
0 | 0.472 | 0.00485 | -0.058 | 97.187
0.5 | 0.532 | 0.0049 | -0.059 | 108.431
1 | 0.592 | 0.00497 | -0.059 | 118.925
1.5 | 0.651 | 0.00617 | -0.059 | 105.658
2 | 0.711 | 0.00629 | -0.059 | 113.132
2.5 | 0.771 | 0.00638 | -0.059 | 120.781
3 | 0.83 | 0.00658 | -0.059 | 126.161
3.5 | 0.89 | 0.00671 | -0.059 | 132.518
4 | 0.949 | 0.00682 | -0.059 | 139.11
4.5 | 1.008 | 0.00561 | -0.059 | 179.78
5 | 1.066 | 0.007 | -0.06 | 152.36
5.5 | 1.125 | 0.00695 | -0.06 | 161.742
6 | 1.183 | 0.00738 | -0.06 | 160.25
6.5 | 1.241 | 0.00731 | -0.06 | 169.814
7 | 1.299 | 0.00749 | -0.06 | 173.333
7.5 | 1.356 | 0.00792 | -0.061 | 171.242
8 | 1.412 | 0.00833 | -0.061 | 169.478
8.5 | 1.467 | 0.00879 | -0.061 | 166.862
9 | 1.522 | 0.00961 | -0.061 | 158.369
9.5 | 1.576 | 0.00826 | -0.061 | 190.833
10 | 1.629 | 0.0104 | -0.062 | 156.694
10.5 | 1.682 | 0.01081 | -0.062 | 155.509
11 | 1.733 | 0.00937 | -0.062 | 185.028
11.5 | 1.784 | 0.0119 | -0.062 | 149.959
12 | 1.834 | 0.01234 | -0.062 | 148.654
12.5 | 1.865 | 0.01326 | -0.062 | 140.583
13 | 1.893 | 0.01415 | -0.062 | 133.829
13.5 | 1.93 | 0.01516 | -0.062 | 127.302
14 | 1.965 | 0.01649 | -0.062 | 119.173
14.5 | 2.004 | 0.01715 | -0.062 | 116.854
15 | 2.036 | 0.01864 | -0.062 | 109.254
15.5 | 2.068 | 0.0203 | -0.062 | 101.896
16 | 2.056 | 0.03075 | -0.06 | 66.869
16.5 | 2.081 | 0.03438 | -0.06 | 60.533
17 | 2.102 | 0.03797 | -0.06 | 55.351
17.5 | 2.12 | 0.04139 | -0.06 | 51.224
18 | 2.137 | 0.04554 | -0.06 | 46.924
18.5 | 2.141 | 0.0492 | -0.06 | 43.519
19 | 2.14 | 0.05392 | -0.059 | 39.698
19.5 | 2.133 | 0.06043 | -0.059 | 35.298
20 | 2.124 | 0.06646 | -0.059 | 31.952

## 146. Re 20M Mach 0.00 (2)
BIGFOIL.COM POLAR EXPORT
goe769
GOE 769 |  |  |  | Cl Max: | 2.0857 | at alpha= | 16 | deg
XFOIL ncrit=9 |  |  |  | L/D Max: | 206.39 | at alpha= | 8.5 | deg
Re: | 20000000 |  |  | Cd Min: | 0.05944 | at alpha= | 20 | deg
Mach: | 0 |  |  | Cl=0 at alpha= | -3.7782 | deg
|  |  |  | @ Cl=0.1, Cd= | 0.0059151
|  |  |  | @ Cl=0.4, Cd= | 0.0060037
|  |  |  | @ Cl=0.6, Cd= | 0.0060657
alpha (deg) | Cl | Cd | Cm | Cl/Cd
-20 | -1.7864 | 0.01659 | -0.0951 | -107.6793
-19.5 | -1.7418 | 0.01582 | -0.0931 | -110.1011
-19 | -1.696 | 0.0151 | -0.0911 | -112.3179
-18.5 | -1.6492 | 0.01442 | -0.0891 | -114.3689
-18 | -1.6018 | 0.01376 | -0.0871 | -116.4099
-17.5 | -1.5452 | 0.01311 | -0.0869 | -117.8642
-17 | -1.487 | 0.0125 | -0.0869 | -118.96
-16 | -1.3547 | 0.01127 | -0.09 | -120.2041
-15.5 | -1.3081 | 0.011 | -0.0875 | -118.9182
-15 | -1.2597 | 0.01066 | -0.0854 | -118.1707
-14.5 | -1.2081 | 0.01031 | -0.0839 | -117.1775
-14 | -1.1555 | 0.00991 | -0.0825 | -116.5994
-13.5 | -1.1022 | 0.00953 | -0.0811 | -115.6558
-13 | -1.0481 | 0.00917 | -0.0799 | -114.2966
-12.5 | -0.9933 | 0.00882 | -0.0788 | -112.619
-12 | -0.9381 | 0.00848 | -0.0777 | -110.625
-11.5 | -0.8825 | 0.00819 | -0.0767 | -107.7534
-11 | -0.8264 | 0.00792 | -0.0757 | -104.3434
-10.5 | -0.7701 | 0.00768 | -0.0748 | -100.2734
-10 | -0.7134 | 0.00745 | -0.0739 | -95.7584
-9.5 | -0.6566 | 0.00725 | -0.0731 | -90.5655
-9 | -0.5997 | 0.00708 | -0.0723 | -84.7034
-8.5 | -0.5427 | 0.00692 | -0.0715 | -78.4249
-8 | -0.4859 | 0.00681 | -0.0707 | -71.351
-7.5 | -0.4292 | 0.00673 | -0.0698 | -63.7741
-7 | -0.372 | 0.00663 | -0.0691 | -56.1086
-6.5 | -0.3146 | 0.0065 | -0.0684 | -48.4
-6 | -0.257 | 0.00637 | -0.0677 | -40.3454
-5.5 | -0.1995 | 0.00626 | -0.067 | -31.869
-5 | -0.1417 | 0.00616 | -0.0664 | -23.0032
-4.5 | -0.0838 | 0.00607 | -0.0659 | -13.8056
-4 | -0.0258 | 0.00602 | -0.0653 | -4.2857
-3 | 0.0905 | 0.00592 | -0.0644 | 15.2872
-2.5 | 0.1483 | 0.00589 | -0.0638 | 25.1783
-2 | 0.206 | 0.00587 | -0.0633 | 35.0937
-1.5 | 0.2637 | 0.0059 | -0.0629 | 44.6949
-1 | 0.321 | 0.00596 | -0.0623 | 53.8591
-0.5 | 0.3785 | 0.006 | -0.0619 | 63.0833
0 | 0.4361 | 0.00601 | -0.0614 | 72.5624
0.5 | 0.4935 | 0.00602 | -0.061 | 81.9767
1 | 0.5509 | 0.00604 | -0.0606 | 91.2086
1.5 | 0.6083 | 0.00607 | -0.0602 | 100.2142
2 | 0.6659 | 0.0061 | -0.0599 | 109.1639
2.5 | 0.7229 | 0.0062 | -0.0595 | 116.5968
3 | 0.7804 | 0.00625 | -0.0592 | 124.864
3.5 | 0.8371 | 0.00633 | -0.0589 | 132.2433
4 | 0.8937 | 0.0064 | -0.0585 | 139.6406
4.5 | 0.9501 | 0.00641 | -0.0582 | 148.2215
5 | 1.0058 | 0.00652 | -0.0577 | 154.2638
6 | 1.1171 | 0.00662 | -0.057 | 168.7462
6.5 | 1.171 | 0.00665 | -0.0564 | 176.0902
7 | 1.2321 | 0.00614 | -0.0576 | 200.6678
7.5 | 1.3137 | 0.00643 | -0.063 | 204.3079
8 | 1.3648 | 0.00667 | -0.0619 | 204.6177
8.5 | 1.4179 | 0.00687 | -0.0611 | 206.3901
9 | 1.47 | 0.00715 | -0.0603 | 205.5944
9.5 | 1.5223 | 0.00744 | -0.0596 | 204.6102
10 | 1.5746 | 0.0077 | -0.0589 | 204.4935
10.5 | 1.6251 | 0.00808 | -0.058 | 201.1262
11 | 1.677 | 0.00834 | -0.0574 | 201.0791
11.5 | 1.727 | 0.00871 | -0.0565 | 198.2778
12 | 1.7764 | 0.00909 | -0.0556 | 195.4235
12.5 | 1.8254 | 0.00946 | -0.0546 | 192.9598
13 | 1.8724 | 0.00992 | -0.0535 | 188.75
13.5 | 1.9203 | 0.0103 | -0.0524 | 186.4369
14 | 1.9639 | 0.0109 | -0.0509 | 180.1743
14.5 | 2.0078 | 0.01144 | -0.0494 | 175.507
15 | 2.0485 | 0.01209 | -0.0475 | 169.4376
15.5 | 2.0783 | 0.013 | -0.0439 | 159.8692
16 | 2.0857 | 0.01471 | -0.0374 | 141.7879
16.5 | 2.0611 | 0.01859 | -0.0294 | 110.8714
17 | 2.0441 | 0.0234 | -0.0254 | 87.3547
17.5 | 2.0445 | 0.02773 | -0.0242 | 73.7288
18 | 2.0453 | 0.03235 | -0.0236 | 63.2241
18.5 | 2.0415 | 0.03765 | -0.0234 | 54.2231
19 | 2.0334 | 0.04354 | -0.0236 | 46.7019
19.5 | 2.0128 | 0.05112 | -0.0245 | 39.374
20 | 1.9891 | 0.05944 | -0.026 | 33.464

## 147. Re 20M Mach 0.10 (1)
BIGFOIL.COM POLAR EXPORT
goe769
GOE 769 |  |  |  | Cl Max: | 2.133 | at alpha= | 18.5 | deg
JavaFoil+Calcfoil stall+Eppler ext transition |  |  |  | L/D Max: | 189.527 | at alpha= | 9.5 | deg
Re: | 20000000 |  |  | Cd Min: | 0.00488 | at alpha= | 0 | deg
Mach: | 0.1 |  |  | Cl=0 at alpha= | -3.9224 | deg
|  |  |  | @ Cl=0.1, Cd= | 0.0050446
|  |  |  | @ Cl=0.4, Cd= | 0.005675
|  |  |  | @ Cl=0.6, Cd= | 0.0051312
alpha (deg) | Cl | Cd | Cm | Cl/Cd
-20 | -0.735 | 0.12264 | -0.042 | -5.991
-19.5 | -0.741 | 0.1173 | -0.042 | -6.318
-19 | -0.745 | 0.11329 | -0.042 | -6.576
-18.5 | -0.748 | 0.10754 | -0.042 | -6.96
-18 | -0.751 | 0.10256 | -0.042 | -7.323
-17.5 | -0.753 | 0.09535 | -0.043 | -7.899
-17 | -0.749 | 0.09486 | -0.042 | -7.892
-16.5 | -0.742 | 0.09551 | -0.04 | -7.769
-16 | -0.738 | 0.09017 | -0.041 | -8.184
-15.5 | -0.732 | 0.08535 | -0.041 | -8.573
-15 | -0.724 | 0.08042 | -0.041 | -8.999
-14.5 | -0.714 | 0.07564 | -0.041 | -9.433
-14 | -0.707 | 0.06554 | -0.043 | -10.79
-13.5 | -0.694 | 0.06019 | -0.044 | -11.533
-13 | -0.679 | 0.0549 | -0.045 | -12.374
-12.5 | -0.663 | 0.04953 | -0.045 | -13.381
-12 | -0.639 | 0.04763 | -0.045 | -13.421
-11.5 | -0.62 | 0.04099 | -0.047 | -15.136
-11 | -0.607 | 0.03048 | -0.05 | -19.922
-10.5 | -0.605 | 0.01653 | -0.054 | -36.623
-10 | -0.599 | 0.00882 | -0.058 | -67.842
-9.5 | -0.566 | 0.0075 | -0.058 | -75.422
-9 | -0.526 | 0.00708 | -0.058 | -74.242
-8.5 | -0.483 | 0.00668 | -0.058 | -72.23
-8 | -0.437 | 0.00643 | -0.058 | -67.975
-7.5 | -0.39 | 0.00601 | -0.058 | -64.8
-7 | -0.34 | 0.00569 | -0.058 | -59.703
-6.5 | -0.288 | 0.00553 | -0.058 | -52.092
-6 | -0.235 | 0.00536 | -0.058 | -43.801
-5.5 | -0.18 | 0.00557 | -0.058 | -32.338
-5 | -0.124 | 0.00506 | -0.058 | -24.562
-4.5 | -0.067 | 0.00498 | -0.058 | -13.503
-4 | -0.009 | 0.00555 | -0.058 | -1.686
-3.5 | 0.049 | 0.00501 | -0.058 | 9.826
-3 | 0.108 | 0.00505 | -0.058 | 21.473
-2.5 | 0.168 | 0.00498 | -0.058 | 33.788
-2 | 0.228 | 0.00494 | -0.059 | 46.21
-1.5 | 0.289 | 0.00559 | -0.059 | 51.711
-1 | 0.35 | 0.00565 | -0.059 | 61.894
-0.5 | 0.41 | 0.00568 | -0.059 | 72.26
0 | 0.474 | 0.00488 | -0.059 | 97.142
0.5 | 0.534 | 0.00494 | -0.059 | 108.065
1 | 0.594 | 0.00502 | -0.059 | 118.445
1.5 | 0.655 | 0.00615 | -0.059 | 106.381
2 | 0.715 | 0.00634 | -0.059 | 112.666
2.5 | 0.775 | 0.00646 | -0.059 | 119.839
3 | 0.834 | 0.00654 | -0.059 | 127.634
3.5 | 0.894 | 0.00677 | -0.06 | 131.941
4 | 0.953 | 0.00688 | -0.06 | 138.469
4.5 | 1.012 | 0.00565 | -0.06 | 179.32
5 | 1.071 | 0.007 | -0.06 | 153.029
5.5 | 1.13 | 0.00696 | -0.06 | 162.39
6 | 1.189 | 0.00734 | -0.06 | 161.969
6.5 | 1.247 | 0.00748 | -0.06 | 166.58
7 | 1.304 | 0.00755 | -0.061 | 172.754
7.5 | 1.362 | 0.00799 | -0.061 | 170.34
8 | 1.418 | 0.00841 | -0.061 | 168.683
8.5 | 1.473 | 0.00894 | -0.061 | 164.791
9 | 1.528 | 0.00972 | -0.061 | 157.249
9.5 | 1.582 | 0.00835 | -0.062 | 189.527
10 | 1.636 | 0.01054 | -0.062 | 155.117
10.5 | 1.688 | 0.01099 | -0.062 | 153.664
11 | 1.74 | 0.00949 | -0.062 | 183.375
11.5 | 1.791 | 0.01208 | -0.063 | 148.236
12 | 1.841 | 0.01255 | -0.063 | 146.711
12.5 | 1.853 | 0.01387 | -0.062 | 133.623
13 | 1.894 | 0.01454 | -0.062 | 130.299
13.5 | 1.931 | 0.01563 | -0.062 | 123.508
14 | 1.964 | 0.01707 | -0.062 | 115.053
14.5 | 2.004 | 0.01778 | -0.062 | 112.734
15 | 2.035 | 0.0194 | -0.062 | 104.865
15.5 | 2.027 | 0.02854 | -0.06 | 71.026
16 | 2.054 | 0.03199 | -0.06 | 64.199
16.5 | 2.078 | 0.03583 | -0.06 | 57.998
17 | 2.096 | 0.03964 | -0.06 | 52.888
17.5 | 2.115 | 0.04301 | -0.06 | 49.167
18 | 2.13 | 0.04725 | -0.06 | 45.09
18.5 | 2.133 | 0.05122 | -0.06 | 41.657
19 | 2.129 | 0.05609 | -0.06 | 37.952
19.5 | 2.118 | 0.06323 | -0.059 | 33.49
20 | 2.105 | 0.06953 | -0.059 | 30.272

## 148. Re 20M Mach 0.10 (2)
BIGFOIL.COM POLAR EXPORT
goe769
GOE 769 |  |  |  | Cl Max: | 2.0971 | at alpha= | 16 | deg
XFOIL ncrit=9 |  |  |  | L/D Max: | 206.431 | at alpha= | 8.5 | deg
Re: | 20000000 |  |  | Cd Min: | 0.06634 | at alpha= | 20 | deg
Mach: | 0.1 |  |  | Cl=0 at alpha= | -3.7747 | deg
|  |  |  | @ Cl=0.1, Cd= | 0.0059253
|  |  |  | @ Cl=0.4, Cd= | 0.0060133
|  |  |  | @ Cl=0.6, Cd= | 0.0060736
alpha (deg) | Cl | Cd | Cm | Cl/Cd
-20 | -1.8093 | 0.01785 | -0.1017 | -101.3613
-19.5 | -1.765 | 0.01692 | -0.0992 | -104.3144
-19 | -1.719 | 0.01607 | -0.0968 | -106.9695
-18.5 | -1.6718 | 0.01529 | -0.0945 | -109.3394
-18 | -1.6238 | 0.01453 | -0.0922 | -111.755
-17.5 | -1.5677 | 0.01379 | -0.0914 | -113.6838
-16 | -1.3737 | 0.01176 | -0.0936 | -116.8112
-15.5 | -1.3241 | 0.01148 | -0.0912 | -115.3397
-15 | -1.2753 | 0.01107 | -0.0888 | -115.2033
-14.5 | -1.2231 | 0.01066 | -0.0869 | -114.7373
-14 | -1.1696 | 0.01022 | -0.0853 | -114.4423
-13.5 | -1.1156 | 0.0098 | -0.0837 | -113.8367
-13 | -1.0606 | 0.00941 | -0.0823 | -112.7099
-12.5 | -1.005 | 0.00903 | -0.081 | -111.2957
-12 | -0.9489 | 0.00866 | -0.0797 | -109.5727
-11.5 | -0.8926 | 0.00834 | -0.0785 | -107.0264
-11 | -0.8358 | 0.00803 | -0.0774 | -104.0847
-10.5 | -0.7787 | 0.00777 | -0.0764 | -100.2188
-10 | -0.7213 | 0.00753 | -0.0753 | -95.7902
-9.5 | -0.6637 | 0.00731 | -0.0744 | -90.7934
-9 | -0.6061 | 0.00713 | -0.0735 | -85.007
-8.5 | -0.5485 | 0.00697 | -0.0725 | -78.6944
-8 | -0.4909 | 0.00685 | -0.0716 | -71.6642
-7.5 | -0.4336 | 0.00677 | -0.0707 | -64.0473
-7 | -0.3758 | 0.00666 | -0.0699 | -56.4264
-6.5 | -0.3178 | 0.00654 | -0.0691 | -48.5933
-6 | -0.2596 | 0.0064 | -0.0684 | -40.5625
-5.5 | -0.2016 | 0.00629 | -0.0677 | -32.0509
-5 | -0.1433 | 0.00618 | -0.067 | -23.1877
-4.5 | -0.0849 | 0.00609 | -0.0664 | -13.9409
-4 | -0.0264 | 0.00603 | -0.0658 | -4.3781
-3.5 | 0.0322 | 0.00597 | -0.0653 | 5.3936
-3 | 0.0908 | 0.00593 | -0.0648 | 15.312
-2.5 | 0.149 | 0.0059 | -0.0642 | 25.2542
-2 | 0.2072 | 0.00588 | -0.0637 | 35.2381
-1.5 | 0.2652 | 0.00591 | -0.0632 | 44.8731
-1 | 0.323 | 0.00597 | -0.0627 | 54.1039
-0.5 | 0.3808 | 0.00601 | -0.0622 | 63.3611
0 | 0.4389 | 0.00602 | -0.0617 | 72.907
0.5 | 0.4967 | 0.00603 | -0.0613 | 82.3715
1 | 0.5545 | 0.00605 | -0.0608 | 91.6529
1.5 | 0.6123 | 0.00608 | -0.0604 | 100.7072
2 | 0.6703 | 0.00611 | -0.0601 | 109.7054
2.5 | 0.7277 | 0.00621 | -0.0597 | 117.182
3 | 0.7856 | 0.00626 | -0.0594 | 125.4952
3.5 | 0.8427 | 0.00636 | -0.059 | 132.5
4 | 0.8998 | 0.00642 | -0.0586 | 140.1558
4.5 | 0.9566 | 0.00643 | -0.0582 | 148.7714
5 | 1.0127 | 0.00654 | -0.0578 | 154.8471
6 | 1.1249 | 0.00666 | -0.057 | 168.9039
6.5 | 1.1792 | 0.00669 | -0.0563 | 176.2631
7 | 1.2417 | 0.00618 | -0.0576 | 200.9223
7.5 | 1.3228 | 0.00648 | -0.0628 | 204.1358
8 | 1.3748 | 0.00672 | -0.0616 | 204.5833
8.5 | 1.4285 | 0.00692 | -0.0609 | 206.4306
9 | 1.481 | 0.00723 | -0.06 | 204.8409
9.5 | 1.534 | 0.0075 | -0.0592 | 204.5333
10 | 1.5866 | 0.00779 | -0.0584 | 203.6714
10.5 | 1.6379 | 0.00816 | -0.0575 | 200.723
11 | 1.6903 | 0.00843 | -0.0567 | 200.5101
11.5 | 1.7407 | 0.00882 | -0.0557 | 197.3583
12 | 1.7909 | 0.00919 | -0.0547 | 194.8749
12.5 | 1.84 | 0.0096 | -0.0536 | 191.6667
13 | 1.8878 | 0.01006 | -0.0523 | 187.6541
13.5 | 1.9361 | 0.01045 | -0.0512 | 185.2727
14 | 1.98 | 0.01107 | -0.0494 | 178.8618
14.5 | 2.0232 | 0.01168 | -0.0477 | 173.2192
15 | 2.0643 | 0.01232 | -0.0456 | 167.5568
15.5 | 2.0899 | 0.01327 | -0.0411 | 157.4906
16 | 2.0971 | 0.01511 | -0.0348 | 138.7889
17 | 2.0429 | 0.02538 | -0.0236 | 80.4925
17.5 | 2.0406 | 0.03023 | -0.0227 | 67.5025
18 | 2.0358 | 0.03562 | -0.0224 | 57.1533
18.5 | 2.0291 | 0.04136 | -0.0225 | 49.0595
19 | 2.0169 | 0.04791 | -0.0229 | 42.0977
19.5 | 1.9862 | 0.05696 | -0.0245 | 34.8701
20 | 1.956 | 0.06634 | -0.0265 | 29.4845

## 149. Re 20M Mach 0.25 (1)
BIGFOIL.COM POLAR EXPORT
goe769
GOE 769 |  |  |  | Cl Max: | 2.07 | at alpha= | 18 | deg
JavaFoil+Calcfoil stall+Eppler ext transition |  |  |  | L/D Max: | 185.456 | at alpha= | 4.5 | deg
Re: | 20000000 |  |  | Cd Min: | 0.0048 | at alpha= | 0 | deg
Mach: | 0.25 |  |  | Cl=0 at alpha= | -3.9167 | deg
|  |  |  | @ Cl=0.1, Cd= | 0.0049818
|  |  |  | @ Cl=0.4, Cd= | 0.0057564
|  |  |  | @ Cl=0.6, Cd= | 0.0058733
alpha (deg) | Cl | Cd | Cm | Cl/Cd
-18.5 | -0.454 | 0.12128 | -0.04 | -3.745
-18 | -0.483 | 0.11354 | -0.041 | -4.254
-17.5 | -0.509 | 0.10691 | -0.041 | -4.757
-17 | -0.53 | 0.10461 | -0.041 | -5.068
-16.5 | -0.547 | 0.10647 | -0.039 | -5.139
-16 | -0.564 | 0.1019 | -0.039 | -5.53
-15.5 | -0.577 | 0.09577 | -0.039 | -6.029
-15 | -0.588 | 0.08953 | -0.039 | -6.568
-14.5 | -0.595 | 0.08427 | -0.04 | -7.066
-14 | -0.598 | 0.08062 | -0.039 | -7.423
-13.5 | -0.599 | 0.0753 | -0.04 | -7.957
-13 | -0.596 | 0.07015 | -0.04 | -8.499
-12.5 | -0.593 | 0.06256 | -0.042 | -9.473
-12 | -0.58 | 0.06067 | -0.042 | -9.56
-11.5 | -0.572 | 0.05174 | -0.044 | -11.049
-11 | -0.553 | 0.04883 | -0.044 | -11.328
-10.5 | -0.535 | 0.04294 | -0.046 | -12.466
-10 | -0.516 | 0.03649 | -0.047 | -14.132
-9.5 | -0.506 | 0.02295 | -0.052 | -22.056
-9 | -0.513 | 0.00863 | -0.059 | -59.404
-8.5 | -0.478 | 0.00738 | -0.059 | -64.703
-8 | -0.437 | 0.0069 | -0.06 | -63.312
-7.5 | -0.391 | 0.00635 | -0.06 | -61.624
-7 | -0.343 | 0.00591 | -0.06 | -57.974
-6.5 | -0.292 | 0.00561 | -0.06 | -52.027
-6 | -0.239 | 0.0054 | -0.06 | -44.17
-5.5 | -0.183 | 0.00576 | -0.06 | -31.85
-5 | -0.127 | 0.0051 | -0.06 | -24.851
-4.5 | -0.069 | 0.005 | -0.06 | -13.743
-4 | -0.01 | 0.00569 | -0.06 | -1.682
-3.5 | 0.05 | 0.00499 | -0.06 | 10.115
-3 | 0.111 | 0.00498 | -0.06 | 22.329
-2.5 | 0.173 | 0.00487 | -0.06 | 35.434
-2 | 0.234 | 0.00487 | -0.06 | 48.133
-1.5 | 0.297 | 0.0053 | -0.06 | 55.98
-1 | 0.359 | 0.00573 | -0.06 | 62.635
-0.5 | 0.421 | 0.00577 | -0.06 | 72.992
0 | 0.487 | 0.0048 | -0.06 | 101.366
0.5 | 0.549 | 0.00487 | -0.06 | 112.767
1 | 0.61 | 0.00607 | -0.061 | 100.515
1.5 | 0.672 | 0.00629 | -0.061 | 106.788
2 | 0.734 | 0.00642 | -0.061 | 114.303
2.5 | 0.795 | 0.00663 | -0.061 | 119.923
3 | 0.856 | 0.00673 | -0.061 | 127.169
3.5 | 0.917 | 0.00699 | -0.061 | 131.283
4 | 0.978 | 0.00711 | -0.061 | 137.568
4.5 | 1.039 | 0.0056 | -0.061 | 185.456
5 | 1.099 | 0.00725 | -0.062 | 151.654
5.5 | 1.159 | 0.00723 | -0.062 | 160.359
6 | 1.218 | 0.00749 | -0.062 | 162.609
6.5 | 1.278 | 0.00764 | -0.062 | 167.127
7 | 1.336 | 0.00791 | -0.062 | 168.931
7.5 | 1.395 | 0.0085 | -0.062 | 164.124
8 | 1.452 | 0.00906 | -0.063 | 160.208
8.5 | 1.507 | 0.00968 | -0.063 | 155.718
9 | 1.562 | 0.01018 | -0.063 | 153.545
9.5 | 1.617 | 0.00883 | -0.063 | 183.108
10 | 1.67 | 0.01136 | -0.064 | 146.912
10.5 | 1.722 | 0.00967 | -0.064 | 178.009
11 | 1.75 | 0.01269 | -0.063 | 137.919
11.5 | 1.783 | 0.01386 | -0.063 | 128.619
12 | 1.823 | 0.01473 | -0.063 | 123.825
12.5 | 1.858 | 0.01622 | -0.063 | 114.533
13 | 1.896 | 0.01718 | -0.063 | 110.354
13.5 | 1.925 | 0.01933 | -0.063 | 99.553
14 | 1.957 | 0.02096 | -0.062 | 93.377
14.5 | 1.991 | 0.02202 | -0.063 | 90.461
15 | 2.016 | 0.02467 | -0.062 | 81.738
15.5 | 2.006 | 0.03564 | -0.061 | 56.291
16 | 2.026 | 0.04019 | -0.06 | 50.427
16.5 | 2.045 | 0.04533 | -0.06 | 45.117
17 | 2.058 | 0.04925 | -0.06 | 41.788
17.5 | 2.059 | 0.05715 | -0.06 | 36.03
18 | 2.07 | 0.0597 | -0.06 | 34.677
18.5 | 2.052 | 0.06503 | -0.06 | 31.558
19 | 2.025 | 0.07341 | -0.059 | 27.589
19.5 | 1.991 | 0.08269 | -0.059 | 24.073
20 | 1.952 | 0.09163 | -0.058 | 21.306

## 150. Re 20M Mach 0.25 (2)
BIGFOIL.COM POLAR EXPORT
goe769
GOE 769 |  |  |  | Cl Max: | 2.1464 | at alpha= | 15.5 | deg
XFOIL ncrit=9 |  |  |  | L/D Max: | 204.721 | at alpha= | 8 | deg
Re: | 20000000 |  |  | Cd Min: | 0.20942 | at alpha= | -20 | deg
Mach: | 0.25 |  |  | Cl=0 at alpha= | -3.7537 | deg
|  |  |  | @ Cl=0.1, Cd= | 0.0059804
|  |  |  | @ Cl=0.4, Cd= | 0.006063
|  |  |  | @ Cl=0.6, Cd= | 0.0061285
alpha (deg) | Cl | Cd | Cm | Cl/Cd
-20 | -0.6631 | 0.20942 | 0.0365 | -3.1664
-19.5 | -0.7339 | 0.18044 | 0.0188 | -4.0673
-19 | -0.7757 | 0.16228 | 0.0064 | -4.78
-18 | -1.6033 | 0.0296 | -0.1246 | -54.1655
-17.5 | -1.6186 | 0.02496 | -0.1206 | -64.8478
-17 | -1.5933 | 0.02179 | -0.117 | -73.1207
-16.5 | -1.533 | 0.01947 | -0.1163 | -78.7365
-16 | -1.4761 | 0.01719 | -0.1149 | -85.8697
-15.5 | -1.4037 | 0.01578 | -0.1149 | -88.9544
-15 | -1.3562 | 0.01475 | -0.1105 | -91.9458
-14.5 | -1.3023 | 0.01385 | -0.1069 | -94.0289
-14 | -1.246 | 0.01298 | -0.1036 | -95.9938
-13.5 | -1.1909 | 0.01192 | -0.1003 | -99.9077
-13 | -1.1327 | 0.01113 | -0.0974 | -101.77
-12.5 | -1.073 | 0.01045 | -0.0947 | -102.6794
-12 | -1.0124 | 0.00985 | -0.0923 | -102.7817
-11.5 | -0.9514 | 0.00934 | -0.0899 | -101.863
-11 | -0.8899 | 0.00888 | -0.0878 | -100.214
-10.5 | -0.8283 | 0.00846 | -0.0858 | -97.9078
-10 | -0.7666 | 0.0081 | -0.0839 | -94.642
-9.5 | -0.7048 | 0.00778 | -0.0821 | -90.5913
-9 | -0.6431 | 0.00752 | -0.0805 | -85.5186
-8.5 | -0.5816 | 0.00729 | -0.0789 | -79.7805
-8 | -0.52 | 0.0071 | -0.0774 | -73.2394
-7.5 | -0.459 | 0.00698 | -0.076 | -65.7593
-7 | -0.3978 | 0.00685 | -0.0747 | -58.073
-6.5 | -0.3363 | 0.00671 | -0.0735 | -50.1192
-6 | -0.2747 | 0.00657 | -0.0724 | -41.8113
-5.5 | -0.2137 | 0.00642 | -0.0714 | -33.2866
-5 | -0.1526 | 0.0063 | -0.0704 | -24.2222
-4.5 | -0.0913 | 0.00618 | -0.0695 | -14.7735
-4 | -0.0301 | 0.00609 | -0.0686 | -4.9425
-3.5 | 0.031 | 0.00602 | -0.0679 | 5.1495
-2.5 | 0.153 | 0.00595 | -0.0664 | 25.7143
-2 | 0.2135 | 0.00594 | -0.0657 | 35.9428
-1.5 | 0.2737 | 0.00596 | -0.065 | 45.9228
-1 | 0.334 | 0.00601 | -0.0644 | 55.574
-0.5 | 0.394 | 0.00606 | -0.0638 | 65.0165
0 | 0.4542 | 0.00609 | -0.0632 | 74.5813
0.5 | 0.5146 | 0.00609 | -0.0626 | 84.4992
1 | 0.5743 | 0.00612 | -0.0621 | 93.8399
1.5 | 0.6347 | 0.00614 | -0.0616 | 103.3713
2 | 0.6945 | 0.00621 | -0.0611 | 111.8357
2.5 | 0.7546 | 0.00628 | -0.0606 | 120.1592
3 | 0.8147 | 0.00636 | -0.0601 | 128.0975
3.5 | 0.8741 | 0.00647 | -0.0596 | 135.1005
4 | 0.934 | 0.00652 | -0.0591 | 143.2515
4.5 | 0.9925 | 0.00659 | -0.0584 | 150.607
5 | 1.0516 | 0.00669 | -0.0579 | 157.1898
5.5 | 1.1107 | 0.00675 | -0.0573 | 164.5481
6 | 1.1683 | 0.00688 | -0.0565 | 169.811
6.5 | 1.2257 | 0.00686 | -0.0557 | 178.6735
7 | 1.2968 | 0.00643 | -0.0579 | 201.6796
7.5 | 1.3748 | 0.00676 | -0.0614 | 203.3728
8 | 1.431 | 0.00699 | -0.0602 | 204.721
8.5 | 1.4868 | 0.0073 | -0.0589 | 203.6712
9 | 1.5429 | 0.0076 | -0.0578 | 203.0132
9.5 | 1.5998 | 0.00786 | -0.0567 | 203.5369
10 | 1.6541 | 0.00828 | -0.0552 | 199.7705
10.5 | 1.7098 | 0.00861 | -0.054 | 198.583
11 | 1.7639 | 0.00902 | -0.0525 | 195.5543
11.5 | 1.8174 | 0.00945 | -0.0509 | 192.3175
12 | 1.8718 | 0.00981 | -0.0494 | 190.8053
12.5 | 1.9217 | 0.01039 | -0.0473 | 184.9567
13 | 1.9731 | 0.01086 | -0.0454 | 181.6851
13.5 | 2.0217 | 0.01144 | -0.0431 | 176.722
14 | 2.0671 | 0.01213 | -0.0404 | 170.4122
14.5 | 2.096 | 0.01304 | -0.0351 | 160.7362
15 | 2.1284 | 0.01402 | -0.0309 | 151.8117
15.5 | 2.1464 | 0.01579 | -0.026 | 135.9341
16 | 2.1451 | 0.01912 | -0.0211 | 112.1914
16.5 | 2.0567 | 0.03058 | -0.0176 | 67.2564
17 | 2.0221 | 0.03902 | -0.0175 | 51.8221
17.5 | 1.982 | 0.04843 | -0.0182 | 40.925
18 | 1.9461 | 0.05809 | -0.0199 | 33.5015
18.5 | 1.9079 | 0.06841 | -0.0222 | 27.8892
19 | 1.8574 | 0.08059 | -0.0257 | 23.0475
19.5 | 1.8071 | 0.09308 | -0.0297 | 19.4145
20 | 1.7553 | 0.10611 | -0.0344 | 16.5423

## 151. Re 20M Mach 0.50 (1)
BIGFOIL.COM POLAR EXPORT
goe769
GOE 769 |  |  |  | Cl Max: | 1.647 | at alpha= | 10.5 | deg
JavaFoil+Calcfoil stall+Eppler ext transition |  |  |  | L/D Max: | 175.629 | at alpha= | 4.5 | deg
Re: | 20000000 |  |  | Cd Min: | 0.0051 | at alpha= | 0 | deg
Mach: | 0.5 |  |  | Cl=0 at alpha= | -3.9231 | deg
|  |  |  | @ Cl=0.1, Cd= | 0.0055594
|  |  |  | @ Cl=0.4, Cd= | 0.00608
|  |  |  | @ Cl=0.6, Cd= | 0.0052156
alpha (deg) | Cl | Cd | Cm | Cl/Cd
-20 | -0.863 | 0.17225 | -0.044 | -5.011
-19.5 | -0.837 | 0.17141 | -0.044 | -4.885
-19 | -0.812 | 0.16267 | -0.044 | -4.991
-18.5 | -0.786 | 0.16136 | -0.044 | -4.871
-18 | -0.76 | 0.15435 | -0.043 | -4.924
-17.5 | -0.734 | 0.15028 | -0.043 | -4.885
-17 | -0.708 | 0.14528 | -0.043 | -4.876
-16.5 | -0.682 | 0.14075 | -0.043 | -4.847
-16 | -0.657 | 0.11787 | -0.043 | -5.57
-15.5 | -0.63 | 0.11492 | -0.043 | -5.483
-15 | -0.603 | 0.10725 | -0.042 | -5.627
-14.5 | -0.576 | 0.10389 | -0.042 | -5.548
-14 | -0.549 | 0.09915 | -0.041 | -5.541
-13.5 | -0.522 | 0.09607 | -0.041 | -5.432
-13 | -0.494 | 0.09157 | -0.039 | -5.398
-12.5 | -0.468 | 0.08252 | -0.04 | -5.675
-12 | -0.441 | 0.07777 | -0.039 | -5.671
-11.5 | -0.413 | 0.07534 | -0.038 | -5.486
-11 | -0.386 | 0.07333 | -0.037 | -5.269
-10.5 | -0.36 | 0.06888 | -0.037 | -5.22
-10 | -0.333 | 0.06967 | -0.037 | -4.775
-9.5 | -0.306 | 0.06227 | -0.038 | -4.912
-9 | -0.279 | 0.05765 | -0.039 | -4.846
-8.5 | -0.254 | 0.05043 | -0.041 | -5.032
-8 | -0.227 | 0.04629 | -0.042 | -4.898
-7.5 | -0.2 | 0.04199 | -0.044 | -4.764
-7 | -0.174 | 0.03737 | -0.046 | -4.644
-6.5 | -0.196 | 0.03849 | -0.043 | -5.079
-6 | -0.194 | 0.02859 | -0.05 | -6.784
-5.5 | -0.184 | 0.00641 | -0.067 | -28.762
-5 | -0.132 | 0.00583 | -0.067 | -22.7
-4.5 | -0.073 | 0.00557 | -0.067 | -13.167
-4 | -0.01 | 0.00613 | -0.067 | -1.694
-3.5 | 0.055 | 0.00609 | -0.067 | 9.066
-3 | 0.122 | 0.0053 | -0.067 | 23.092
-2.5 | 0.191 | 0.00517 | -0.067 | 36.958
-2 | 0.26 | 0.00521 | -0.067 | 49.989
-1.5 | 0.33 | 0.00607 | -0.067 | 54.348
-1 | 0.4 | 0.00608 | -0.067 | 65.78
-0.5 | 0.47 | 0.00608 | -0.067 | 77.37
0 | 0.543 | 0.0051 | -0.067 | 106.475
0.5 | 0.612 | 0.00524 | -0.068 | 116.684
1 | 0.68 | 0.0066 | -0.068 | 103.145
1.5 | 0.749 | 0.00688 | -0.068 | 108.866
2 | 0.817 | 0.00718 | -0.068 | 113.749
2.5 | 0.884 | 0.00738 | -0.068 | 119.871
3 | 0.951 | 0.00772 | -0.068 | 123.225
3.5 | 1.018 | 0.00797 | -0.068 | 127.756
4 | 1.084 | 0.00635 | -0.068 | 170.81
4.5 | 1.149 | 0.00654 | -0.069 | 175.629
5 | 1.214 | 0.00885 | -0.069 | 137.182
5.5 | 1.278 | 0.00899 | -0.069 | 142.181
6 | 1.34 | 0.00936 | -0.069 | 143.26
6.5 | 1.402 | 0.00963 | -0.069 | 145.503
7 | 1.445 | 0.01029 | -0.069 | 140.45
7.5 | 1.493 | 0.01168 | -0.069 | 127.779
8 | 1.532 | 0.01342 | -0.068 | 114.161
8.5 | 1.566 | 0.01531 | -0.068 | 102.246
9 | 1.599 | 0.01715 | -0.067 | 93.24
9.5 | 1.622 | 0.01968 | -0.067 | 82.427
10 | 1.64 | 0.02249 | -0.066 | 72.946
10.5 | 1.647 | 0.0268 | -0.065 | 61.452
11 | 1.645 | 0.03123 | -0.065 | 52.663
11.5 | 1.637 | 0.03461 | -0.064 | 47.307
12 | 1.605 | 0.03985 | -0.064 | 40.289
12.5 | 1.529 | 0.0475 | -0.063 | 32.18
13 | 1.304 | 0.06145 | -0.06 | 21.223
13.5 | 1.039 | 0.08451 | -0.057 | 12.291
14 | 1.05 | 0.11234 | -0.054 | 9.35
14.5 | 1.073 | 0.13726 | -0.053 | 7.815
15 | 1.099 | 0.15228 | -0.052 | 7.214
15.5 | 1.12 | 0.2059 | -0.051 | 5.438

## 152. Re 20M Mach 0.50 (2)
BIGFOIL.COM POLAR EXPORT
goe769
GOE 769 |  |  |  | Cl Max: | 2.3473 | at alpha= | 14.5 | deg
XFOIL ncrit=9 |  |  |  | L/D Max: | 200.982 | at alpha= | 7 | deg
Re: | 20000000 |  |  | Cd Min: | 0.2432 | at alpha= | -20 | deg
Mach: | 0.5 |  |  | Cl=0 at alpha= | -3.6503 | deg
|  |  |  | @ Cl=0.1, Cd= | 0.0062666
|  |  |  | @ Cl=0.4, Cd= | 0.0063023
|  |  |  | @ Cl=0.6, Cd= | 0.0064206
alpha (deg) | Cl | Cd | Cm | Cl/Cd
-20 | -0.6624 | 0.2432 | 0.0501 | -2.7237
-18.5 | -0.4833 | 0.20541 | -0.0018 | -2.3529
-18 | -0.4608 | 0.19898 | -0.0054 | -2.3158
-17.5 | -0.4382 | 0.19236 | -0.0091 | -2.278
-17 | -0.4197 | 0.18441 | -0.0135 | -2.2759
-16.5 | -0.4 | 0.17684 | -0.0177 | -2.2619
-16 | -0.3768 | 0.17033 | -0.0214 | -2.2122
-15.5 | -0.3576 | 0.16275 | -0.0256 | -2.1972
-15 | -0.3321 | 0.15698 | -0.0288 | -2.1156
-14.5 | -0.3169 | 0.14863 | -0.0333 | -2.1321
-14 | -0.3013 | 0.1408 | -0.0375 | -2.1399
-13.5 | -0.2829 | 0.13365 | -0.0414 | -2.1167
-13 | -0.2742 | 0.12497 | -0.0462 | -2.1941
-12.5 | -0.2508 | 0.11922 | -0.0491 | -2.1037
-12 | -0.2407 | 0.11144 | -0.0533 | -2.1599
-11.5 | -0.236 | 0.10312 | -0.0579 | -2.2886
-10.5 | -0.275 | 0.08145 | -0.072 | -3.3763
-10 | -0.2743 | 0.07442 | -0.0758 | -3.6858
-9.5 | -0.2932 | 0.06579 | -0.0813 | -4.4566
-9 | -0.3061 | 0.05851 | -0.0852 | -5.2316
-8.5 | -0.3274 | 0.05169 | -0.0882 | -6.3339
-8 | -0.3562 | 0.04494 | -0.0917 | -7.9261
-7.5 | -0.3674 | 0.03554 | -0.0984 | -10.3376
-7 | -0.3774 | 0.02477 | -0.1018 | -15.2362
-6.5 | -0.3852 | 0.01406 | -0.1004 | -27.3969
-6 | -0.3447 | 0.00938 | -0.0957 | -36.7484
-5.5 | -0.2758 | 0.00788 | -0.0916 | -35
-5 | -0.2015 | 0.00721 | -0.0882 | -27.9473
-4.5 | -0.1269 | 0.00681 | -0.0852 | -18.6344
-4 | -0.0519 | 0.00654 | -0.0827 | -7.9358
-3.5 | 0.0223 | 0.00638 | -0.0804 | 3.4953
-3 | 0.0959 | 0.00627 | -0.0785 | 15.2951
-2.5 | 0.1686 | 0.00621 | -0.0767 | 27.1498
-2 | 0.2404 | 0.00622 | -0.075 | 38.6495
-1.5 | 0.3115 | 0.00627 | -0.0734 | 49.681
-1 | 0.3825 | 0.00629 | -0.0719 | 60.8108
-0.5 | 0.4535 | 0.00634 | -0.0706 | 71.53
0 | 0.5247 | 0.00635 | -0.0694 | 82.6299
0.5 | 0.5954 | 0.00642 | -0.0681 | 92.7414
1 | 0.6664 | 0.00643 | -0.067 | 103.6392
1.5 | 0.7364 | 0.00651 | -0.0657 | 113.1183
2 | 0.8077 | 0.00656 | -0.0646 | 123.125
2.5 | 0.878 | 0.00671 | -0.0633 | 130.8495
3 | 0.9495 | 0.00682 | -0.0621 | 139.2229
3.5 | 1.0203 | 0.00698 | -0.0607 | 146.1748
4 | 1.0911 | 0.00715 | -0.0592 | 152.6014
4.5 | 1.1624 | 0.00725 | -0.0577 | 160.331
5 | 1.2322 | 0.00745 | -0.0558 | 165.396
5.5 | 1.3035 | 0.00761 | -0.0539 | 171.2878
6 | 1.373 | 0.00781 | -0.0516 | 175.8003
6.5 | 1.439 | 0.00779 | -0.0486 | 184.724
7 | 1.5556 | 0.00774 | -0.0545 | 200.9819
7.5 | 1.6249 | 0.00818 | -0.0513 | 198.643
8 | 1.6968 | 0.00856 | -0.0482 | 198.2243
8.5 | 1.7661 | 0.00908 | -0.0445 | 194.5044
9 | 1.8367 | 0.00958 | -0.0407 | 191.7223
9.5 | 1.9076 | 0.01007 | -0.0367 | 189.434
10 | 1.9749 | 0.01071 | -0.032 | 184.3978
10.5 | 2.0299 | 0.01145 | -0.0255 | 177.2838
11 | 2.0893 | 0.01219 | -0.0196 | 171.3946
11.5 | 2.1459 | 0.01323 | -0.0138 | 162.1995
12 | 2.197 | 0.01471 | -0.0081 | 149.3542
12.5 | 2.2415 | 0.0169 | -0.0032 | 132.6331
13 | 2.2881 | 0.01948 | 0.0009 | 117.4589
13.5 | 2.3257 | 0.02292 | 0.0043 | 101.4703
14 | 2.3472 | 0.0275 | 0.0072 | 85.3527
14.5 | 2.3473 | 0.03335 | 0.0095 | 70.3838
15 | 2.3312 | 0.0402 | 0.0111 | 57.99
15.5 | 2.2924 | 0.04862 | 0.0113 | 47.1493
16 | 2.2306 | 0.05908 | 0.0094 | 37.7556
16.5 | 2.1452 | 0.07168 | 0.0053 | 29.9275
17.5 | 1.9705 | 0.09899 | -0.007 | 19.9061