## index
index | Re | Mach | Datasource
1 | 50000 | 0 | JavaFoil+Calcfoil stall+Eppler ext transition
2 | 50000 | 0 | XFOIL ncrit=9
3 | 50000 | 0.1 | JavaFoil+Calcfoil stall+Eppler ext transition
4 | 50000 | 0.1 | XFOIL ncrit=9
5 | 50000 | 0.25 | JavaFoil+Calcfoil stall+Eppler ext transition
6 | 50000 | 0.25 | XFOIL ncrit=9
7 | 50000 | 0.5 | JavaFoil+Calcfoil stall+Eppler ext transition
8 | 50000 | 0.5 | XFOIL ncrit=9
9 | 100000 | 0 | JavaFoil+Calcfoil stall+Eppler ext transition
10 | 100000 | 0 | XFOIL ncrit=9
11 | 100000 | 0.1 | JavaFoil+Calcfoil stall+Eppler ext transition
12 | 100000 | 0.1 | XFOIL ncrit=9
13 | 100000 | 0.25 | JavaFoil+Calcfoil stall+Eppler ext transition
14 | 100000 | 0.25 | XFOIL ncrit=9
15 | 100000 | 0.5 | JavaFoil+Calcfoil stall+Eppler ext transition
16 | 100000 | 0.5 | XFOIL ncrit=9
17 | 250000 | 0 | JavaFoil+Calcfoil stall+Eppler ext transition
18 | 250000 | 0 | XFOIL ncrit=9
19 | 250000 | 0.1 | JavaFoil+Calcfoil stall+Eppler ext transition
20 | 250000 | 0.1 | XFOIL ncrit=9
21 | 250000 | 0.25 | JavaFoil+Calcfoil stall+Eppler ext transition
22 | 250000 | 0.25 | XFOIL ncrit=9
23 | 250000 | 0.5 | JavaFoil+Calcfoil stall+Eppler ext transition
24 | 250000 | 0.5 | XFOIL ncrit=9
25 | 500000 | 0 | JavaFoil+Calcfoil stall+Eppler ext transition
26 | 500000 | 0 | XFOIL ncrit=9
27 | 500000 | 0.1 | JavaFoil+Calcfoil stall+Eppler ext transition
28 | 500000 | 0.1 | XFOIL ncrit=9
29 | 500000 | 0.25 | JavaFoil+Calcfoil stall+Eppler ext transition
30 | 500000 | 0.25 | XFOIL ncrit=9
31 | 500000 | 0.5 | JavaFoil+Calcfoil stall+Eppler ext transition
32 | 500000 | 0.5 | XFOIL ncrit=9
33 | 750000 | 0 | JavaFoil+Calcfoil stall+Eppler ext transition
34 | 750000 | 0 | XFOIL ncrit=9
35 | 750000 | 0.1 | JavaFoil+Calcfoil stall+Eppler ext transition
36 | 750000 | 0.1 | XFOIL ncrit=9
37 | 750000 | 0.25 | JavaFoil+Calcfoil stall+Eppler ext transition
38 | 750000 | 0.25 | XFOIL ncrit=9
39 | 750000 | 0.5 | JavaFoil+Calcfoil stall+Eppler ext transition
40 | 750000 | 0.5 | XFOIL ncrit=9
41 | 1000000 | 0 | JavaFoil+Calcfoil stall+Eppler ext transition
42 | 1000000 | 0 | XFOIL ncrit=9
43 | 1000000 | 0.1 | JavaFoil+Calcfoil stall+Eppler ext transition
44 | 1000000 | 0.1 | XFOIL ncrit=9
45 | 1000000 | 0.25 | JavaFoil+Calcfoil stall+Eppler ext transition
46 | 1000000 | 0.25 | XFOIL ncrit=9
47 | 1000000 | 0.5 | JavaFoil+Calcfoil stall+Eppler ext transition
48 | 1000000 | 0.5 | XFOIL ncrit=9
49 | 2000000 | 0 | JavaFoil+Calcfoil stall+Eppler ext transition
50 | 2000000 | 0 | XFOIL ncrit=9
51 | 2000000 | 0.1 | JavaFoil+Calcfoil stall+Eppler ext transition
52 | 2000000 | 0.1 | XFOIL ncrit=9
53 | 2000000 | 0.25 | JavaFoil+Calcfoil stall+Eppler ext transition
54 | 2000000 | 0.25 | XFOIL ncrit=9
55 | 2000000 | 0.5 | JavaFoil+Calcfoil stall+Eppler ext transition
56 | 2000000 | 0.5 | XFOIL ncrit=9
57 | 3000000 | 0 | JavaFoil+Calcfoil stall+Eppler ext transition
58 | 3000000 | 0 | XFOIL ncrit=9
59 | 3000000 | 0.1 | JavaFoil+Calcfoil stall+Eppler ext transition
60 | 3000000 | 0.1 | XFOIL ncrit=9
61 | 3000000 | 0.25 | JavaFoil+Calcfoil stall+Eppler ext transition
62 | 3000000 | 0.25 | XFOIL ncrit=9
63 | 3000000 | 0.5 | JavaFoil+Calcfoil stall+Eppler ext transition
64 | 3000000 | 0.5 | XFOIL ncrit=9
65 | 4000000 | 0 | JavaFoil+Calcfoil stall+Eppler ext transition
66 | 4000000 | 0 | XFOIL ncrit=9
67 | 4000000 | 0.1 | JavaFoil+Calcfoil stall+Eppler ext transition
68 | 4000000 | 0.1 | XFOIL ncrit=9
69 | 4000000 | 0.25 | JavaFoil+Calcfoil stall+Eppler ext transition
70 | 4000000 | 0.25 | XFOIL ncrit=9
71 | 4000000 | 0.5 | JavaFoil+Calcfoil stall+Eppler ext transition
72 | 4000000 | 0.5 | XFOIL ncrit=9
73 | 5000000 | 0 | JavaFoil+Calcfoil stall+Eppler ext transition
74 | 5000000 | 0 | XFOIL ncrit=9
75 | 5000000 | 0.1 | JavaFoil+Calcfoil stall+Eppler ext transition
76 | 5000000 | 0.1 | XFOIL ncrit=9
77 | 5000000 | 0.25 | JavaFoil+Calcfoil stall+Eppler ext transition
78 | 5000000 | 0.25 | XFOIL ncrit=9
79 | 5000000 | 0.5 | JavaFoil+Calcfoil stall+Eppler ext transition
80 | 5000000 | 0.5 | XFOIL ncrit=9
81 | 6000000 | 0 | JavaFoil+Calcfoil stall+Eppler ext transition
82 | 6000000 | 0 | XFOIL ncrit=9
83 | 6000000 | 0.1 | JavaFoil+Calcfoil stall+Eppler ext transition
84 | 6000000 | 0.1 | XFOIL ncrit=9
85 | 6000000 | 0.25 | JavaFoil+Calcfoil stall+Eppler ext transition
86 | 6000000 | 0.25 | XFOIL ncrit=9
87 | 6000000 | 0.5 | JavaFoil+Calcfoil stall+Eppler ext transition
88 | 6000000 | 0.5 | XFOIL ncrit=9
89 | 7000000 | 0 | JavaFoil+Calcfoil stall+Eppler ext transition
90 | 7000000 | 0 | XFOIL ncrit=9
91 | 7000000 | 0.1 | JavaFoil+Calcfoil stall+Eppler ext transition
92 | 7000000 | 0.1 | XFOIL ncrit=9
93 | 7000000 | 0.25 | JavaFoil+Calcfoil stall+Eppler ext transition
94 | 7000000 | 0.25 | XFOIL ncrit=9
95 | 7000000 | 0.5 | JavaFoil+Calcfoil stall+Eppler ext transition
96 | 7000000 | 0.5 | XFOIL ncrit=9
97 | 8000000 | 0 | JavaFoil+Calcfoil stall+Eppler ext transition
98 | 8000000 | 0 | XFOIL ncrit=9
99 | 8000000 | 0.1 | JavaFoil+Calcfoil stall+Eppler ext transition
100 | 8000000 | 0.1 | XFOIL ncrit=9
101 | 8000000 | 0.25 | JavaFoil+Calcfoil stall+Eppler ext transition
102 | 8000000 | 0.25 | XFOIL ncrit=9
103 | 8000000 | 0.5 | JavaFoil+Calcfoil stall+Eppler ext transition
104 | 8000000 | 0.5 | XFOIL ncrit=9
105 | 10000000 | 0 | JavaFoil+Calcfoil stall+Eppler ext transition
106 | 10000000 | 0 | XFOIL ncrit=9
107 | 10000000 | 0.1 | JavaFoil+Calcfoil stall+Eppler ext transition
108 | 10000000 | 0.1 | XFOIL ncrit=9
109 | 10000000 | 0.25 | JavaFoil+Calcfoil stall+Eppler ext transition
110 | 10000000 | 0.25 | XFOIL ncrit=9
111 | 10000000 | 0.5 | JavaFoil+Calcfoil stall+Eppler ext transition
112 | 10000000 | 0.5 | XFOIL ncrit=9
113 | 12000000 | 0 | JavaFoil+Calcfoil stall+Eppler ext transition
114 | 12000000 | 0 | XFOIL ncrit=9
115 | 12000000 | 0.1 | JavaFoil+Calcfoil stall+Eppler ext transition
116 | 12000000 | 0.1 | XFOIL ncrit=9
117 | 12000000 | 0.25 | JavaFoil+Calcfoil stall+Eppler ext transition
118 | 12000000 | 0.25 | XFOIL ncrit=9
119 | 12000000 | 0.5 | JavaFoil+Calcfoil stall+Eppler ext transition
120 | 12000000 | 0.5 | XFOIL ncrit=9
121 | 14000000 | 0 | JavaFoil+Calcfoil stall+Eppler ext transition
122 | 14000000 | 0 | XFOIL ncrit=9
123 | 14000000 | 0.1 | JavaFoil+Calcfoil stall+Eppler ext transition
124 | 14000000 | 0.1 | XFOIL ncrit=9
125 | 14000000 | 0.25 | JavaFoil+Calcfoil stall+Eppler ext transition
126 | 14000000 | 0.25 | XFOIL ncrit=9
127 | 14000000 | 0.5 | JavaFoil+Calcfoil stall+Eppler ext transition
128 | 14000000 | 0.5 | XFOIL ncrit=9
129 | 16000000 | 0 | JavaFoil+Calcfoil stall+Eppler ext transition
130 | 16000000 | 0 | XFOIL ncrit=9
131 | 16000000 | 0.1 | JavaFoil+Calcfoil stall+Eppler ext transition
132 | 16000000 | 0.1 | XFOIL ncrit=9
133 | 16000000 | 0.25 | JavaFoil+Calcfoil stall+Eppler ext transition
134 | 16000000 | 0.25 | XFOIL ncrit=9
135 | 16000000 | 0.5 | JavaFoil+Calcfoil stall+Eppler ext transition
136 | 16000000 | 0.5 | XFOIL ncrit=9
137 | 18000000 | 0 | JavaFoil+Calcfoil stall+Eppler ext transition
138 | 18000000 | 0 | XFOIL ncrit=9
139 | 18000000 | 0.1 | JavaFoil+Calcfoil stall+Eppler ext transition
140 | 18000000 | 0.1 | XFOIL ncrit=9
141 | 18000000 | 0.25 | JavaFoil+Calcfoil stall+Eppler ext transition
142 | 18000000 | 0.25 | XFOIL ncrit=9
143 | 18000000 | 0.5 | JavaFoil+Calcfoil stall+Eppler ext transition
144 | 18000000 | 0.5 | XFOIL ncrit=9
145 | 20000000 | 0 | JavaFoil+Calcfoil stall+Eppler ext transition
146 | 20000000 | 0 | XFOIL ncrit=9
147 | 20000000 | 0.1 | JavaFoil+Calcfoil stall+Eppler ext transition
148 | 20000000 | 0.1 | XFOIL ncrit=9
149 | 20000000 | 0.25 | JavaFoil+Calcfoil stall+Eppler ext transition
150 | 20000000 | 0.25 | XFOIL ncrit=9
151 | 20000000 | 0.5 | JavaFoil+Calcfoil stall+Eppler ext transition
152 | 20000000 | 0.5 | XFOIL ncrit=9

## 1. Re 50k Mach 0.00 (1)
BIGFOIL.COM POLAR EXPORT
fxs02196
FX S 02-196 |  |  |  | Cl Max: | 1.613 | at alpha= | 14.5 | deg
JavaFoil+Calcfoil stall+Eppler ext transition |  |  |  | L/D Max: | 25.967 | at alpha= | 2.5 | deg
Re: | 50000 |  |  | Cd Min: | 0.02503 | at alpha= | 0 | deg
Mach: | 0 |  |  | Cl=0 at alpha= | -4.8137 | deg
|  |  |  | @ Cl=0.1, Cd= | 0.043099
|  |  |  | @ Cl=0.4, Cd= | 0.034545
|  |  |  | @ Cl=0.6, Cd= | 0.025798
alpha (deg) | Cl | Cd | Cm | Cl/Cd
-19.5 | -0.66 | 0.2791 | -0.024 | -2.364
-19 | -0.669 | 0.25585 | -0.024 | -2.614
-18.5 | -0.677 | 0.24463 | -0.025 | -2.767
-18 | -0.683 | 0.22514 | -0.025 | -3.035
-17.5 | -0.688 | 0.21253 | -0.026 | -3.237
-17 | -0.691 | 0.201 | -0.026 | -3.438
-16.5 | -0.692 | 0.18537 | -0.026 | -3.732
-16 | -0.69 | 0.17389 | -0.027 | -3.971
-15.5 | -0.687 | 0.16243 | -0.027 | -4.228
-15 | -0.68 | 0.15245 | -0.027 | -4.463
-14.5 | -0.962 | 0.14189 | -0.028 | -6.777
-14 | -0.912 | 0.1339 | -0.029 | -6.814
-13.5 | -0.863 | 0.12575 | -0.029 | -6.865
-13 | -0.814 | 0.11742 | -0.029 | -6.933
-12.5 | -0.766 | 0.10836 | -0.037 | -7.072
-12 | -0.717 | 0.10306 | -0.037 | -6.955
-11.5 | -0.667 | 0.09651 | -0.037 | -6.914
-11 | -0.618 | 0.09049 | -0.038 | -6.825
-10.5 | -0.568 | 0.08398 | -0.038 | -6.762
-10 | -0.518 | 0.07953 | -0.039 | -6.516
-9.5 | -0.468 | 0.07699 | -0.038 | -6.081
-9 | -0.418 | 0.07164 | -0.038 | -5.84
-8.5 | -0.369 | 0.06751 | -0.039 | -5.459
-8 | -0.319 | 0.06379 | -0.039 | -4.995
-7.5 | -0.269 | 0.06034 | -0.039 | -4.452
-7 | -0.219 | 0.0572 | -0.04 | -3.823
-6.5 | -0.169 | 0.05425 | -0.04 | -3.109
-6 | -0.119 | 0.05141 | -0.04 | -2.308
-5.5 | -0.069 | 0.04915 | -0.04 | -1.396
-5 | -0.019 | 0.0471 | -0.04 | -0.393
-4.5 | 0.032 | 0.04516 | -0.04 | 0.699
-4 | 0.082 | 0.04356 | -0.04 | 1.874
-3.5 | 0.132 | 0.04228 | -0.041 | 3.116
-3 | 0.182 | 0.04116 | -0.043 | 4.418
-2.5 | 0.232 | 0.04046 | -0.043 | 5.733
-2 | 0.282 | 0.04 | -0.043 | 7.051
-1.5 | 0.332 | 0.02725 | -0.025 | 12.189
-1 | 0.382 | 0.03952 | -0.044 | 9.671
-0.5 | 0.432 | 0.0257 | -0.022 | 16.825
0 | 0.484 | 0.02503 | -0.022 | 19.337
0.5 | 0.534 | 0.02526 | -0.022 | 21.133
1 | 0.584 | 0.02559 | -0.023 | 22.818
1.5 | 0.634 | 0.02624 | -0.023 | 24.162
2 | 0.684 | 0.02737 | -0.027 | 24.989
2.5 | 0.734 | 0.02826 | -0.028 | 25.967
3 | 0.784 | 0.03383 | -0.054 | 23.166
3.5 | 0.834 | 0.03551 | -0.052 | 23.471
4 | 0.872 | 0.03699 | -0.053 | 23.581
4.5 | 0.92 | 0.03876 | -0.054 | 23.734
5 | 0.967 | 0.0405 | -0.052 | 23.882
5.5 | 1.014 | 0.04284 | -0.053 | 23.678
6 | 1.061 | 0.04532 | -0.055 | 23.406
6.5 | 1.107 | 0.0478 | -0.055 | 23.159
7 | 1.153 | 0.05099 | -0.056 | 22.602
7.5 | 1.198 | 0.05405 | -0.056 | 22.159
8 | 1.242 | 0.05779 | -0.056 | 21.493
8.5 | 1.284 | 0.06157 | -0.056 | 20.853
9 | 1.325 | 0.06595 | -0.057 | 20.084
9.5 | 1.363 | 0.06987 | -0.057 | 19.504
10 | 1.4 | 0.07469 | -0.057 | 18.737
10.5 | 1.434 | 0.08012 | -0.057 | 17.903
11 | 1.467 | 0.08564 | -0.058 | 17.136
11.5 | 1.499 | 0.09048 | -0.058 | 16.561
12 | 1.527 | 0.09641 | -0.058 | 15.844
12.5 | 1.554 | 0.1033 | -0.058 | 15.047
13 | 1.579 | 0.10996 | -0.059 | 14.358
13.5 | 1.599 | 0.10906 | -0.062 | 14.662
14 | 1.608 | 0.11652 | -0.062 | 13.802
14.5 | 1.613 | 0.12437 | -0.062 | 12.969
15 | 1.613 | 0.13299 | -0.062 | 12.131
15.5 | 1.61 | 0.14203 | -0.063 | 11.332
16 | 1.601 | 0.1515 | -0.063 | 10.57
16.5 | 1.581 | 0.15339 | -0.034 | 10.306
17 | 1.565 | 0.16253 | -0.034 | 9.629
17.5 | 1.545 | 0.17372 | -0.034 | 8.896
18 | 1.523 | 0.18612 | -0.033 | 8.181
18.5 | 1.497 | 0.19649 | -0.033 | 7.618
19 | 1.468 | 0.20896 | -0.033 | 7.028
19.5 | 1.438 | 0.22499 | -0.033 | 6.39

## 2. Re 50k Mach 0.00 (2)
BIGFOIL.COM POLAR EXPORT
fxs02196
FX S 02-196 |  |  |  | Cl Max: | 1.2808 | at alpha= | 17 | deg
XFOIL ncrit=9 |  |  |  | L/D Max: | 12.4799 | at alpha= | 16 | deg
Re: | 50000 |  |  | Cd Min: | 0.23357 | at alpha= | 20 | deg
Mach: | 0 |  |  | Cl=0 at alpha= | 4.0143 | deg
|  |  |  | @ Cl=0.1, Cd= | 0.07589
|  |  |  | @ Cl=0.4, Cd= | 0.10062
|  |  |  | @ Cl=0.6, Cd= | 0.13105
alpha (deg) | Cl | Cd | Cm | Cl/Cd
-10.5 | -0.2276 | 0.12797 | -0.0516 | -1.7785
-10 | -0.3863 | 0.0944 | -0.0794 | -4.0922
-9.5 | -0.5027 | 0.07961 | -0.0878 | -6.3145
-9 | -0.5674 | 0.07287 | -0.0864 | -7.7865
-8.5 | -0.6262 | 0.06747 | -0.0813 | -9.2812
-8 | -0.6099 | 0.0617 | -0.0815 | -9.8849
-7.5 | -0.6094 | 0.05821 | -0.0772 | -10.469
-7 | -0.5786 | 0.05457 | -0.0761 | -10.6029
-6.5 | -0.5288 | 0.05167 | -0.0765 | -10.2342
-6 | -0.5046 | 0.05041 | -0.0724 | -10.0099
-5.5 | -0.695 | 0.04896 | -0.0393 | -14.1953
-5 | -0.6578 | 0.04671 | -0.0372 | -14.0826
-4.5 | -0.6221 | 0.04551 | -0.0343 | -13.6695
-4 | -0.5889 | 0.04465 | -0.031 | -13.1892
-3.5 | -0.5531 | 0.0432 | -0.0297 | -12.8032
-3 | -0.5299 | 0.04441 | -0.022 | -11.932
-2.5 | -0.5273 | 0.04842 | -0.0068 | -10.8901
-2 | -0.5237 | 0.05079 | 0.0066 | -10.3111
-1.5 | -0.5225 | 0.05205 | 0.0201 | -10.0384
-1 | -0.5191 | 0.0526 | 0.032 | -9.8688
-0.5 | -0.4914 | 0.05402 | 0.0377 | -9.0966
0 | -0.4439 | 0.05515 | 0.0362 | -8.049
0.5 | -0.3887 | 0.05629 | 0.0308 | -6.9053
1 | -0.3342 | 0.05752 | 0.0257 | -5.8102
1.5 | -0.2813 | 0.05901 | 0.0208 | -4.767
2 | -0.2279 | 0.06088 | 0.0162 | -3.7434
2.5 | -0.1705 | 0.0634 | 0.0108 | -2.6893
3 | -0.1124 | 0.06599 | 0.0052 | -1.7033
3.5 | -0.0606 | 0.06794 | 0.0006 | -0.89196
4 | -0.0017 | 0.07069 | -0.0055 | -0.024049
5 | 0.1172 | 0.07677 | -0.02 | 1.5266
5.5 | 0.1639 | 0.0797 | -0.0255 | 2.0565
6 | 0.2164 | 0.08357 | -0.0322 | 2.5894
6.5 | 0.2705 | 0.08797 | -0.0391 | 3.0749
7 | 0.3245 | 0.09276 | -0.0458 | 3.4983
7.5 | 0.3735 | 0.09762 | -0.0517 | 3.8261
8 | 0.4158 | 0.10241 | -0.0564 | 4.0602
8.5 | 0.4564 | 0.10742 | -0.0605 | 4.2487
9 | 0.5019 | 0.11316 | -0.0644 | 4.4353
9.5 | 0.537 | 0.11852 | -0.0672 | 4.5309
10 | 0.572 | 0.12428 | -0.0699 | 4.6025
10.5 | 0.5863 | 0.12825 | -0.0708 | 4.5715
11 | 0.6081 | 0.1327 | -0.0724 | 4.5825
12 | 0.6846 | 0.14613 | -0.0776 | 4.6849
12.5 | 0.6852 | 0.14976 | -0.0788 | 4.5753
13 | 0.7285 | 0.15614 | -0.0808 | 4.6657
13.5 | 0.7447 | 0.15906 | -0.0817 | 4.6819
14 | 0.8641 | 0.14709 | -0.0738 | 5.8746
14.5 | 0.9305 | 0.14245 | -0.0704 | 6.5321
15 | 0.9857 | 0.13854 | -0.0672 | 7.1149
15.5 | 1.0033 | 0.14045 | -0.0667 | 7.1435
16 | 1.244 | 0.09968 | -0.046 | 12.4799
16.5 | 1.2584 | 0.10611 | -0.0463 | 11.8594
17 | 1.2808 | 0.11154 | -0.0466 | 11.4829
17.5 | 1.1995 | 0.13291 | -0.0554 | 9.0249
19 | 0.7051 | 0.22159 | -0.0939 | 3.182
19.5 | 0.6967 | 0.22508 | -0.0981 | 3.0953
20 | 0.7145 | 0.23357 | -0.1006 | 3.059

## 3. Re 50k Mach 0.10 (1)
BIGFOIL.COM POLAR EXPORT
fxs02196
FX S 02-196 |  |  |  | Cl Max: | 1.607 | at alpha= | 14.5 | deg
JavaFoil+Calcfoil stall+Eppler ext transition |  |  |  | L/D Max: | 26.099 | at alpha= | 2.5 | deg
Re: | 50000 |  |  | Cd Min: | 0.02502 | at alpha= | 0 | deg
Mach: | 0.1 |  |  | Cl=0 at alpha= | -4.8137 | deg
|  |  |  | @ Cl=0.1, Cd= | 0.043158
|  |  |  | @ Cl=0.4, Cd= | 0.035229
|  |  |  | @ Cl=0.6, Cd= | 0.025759
alpha (deg) | Cl | Cd | Cm | Cl/Cd
-19.5 | -0.621 | 0.28102 | -0.024 | -2.21
-19 | -0.633 | 0.2691 | -0.024 | -2.353
-18.5 | -0.644 | 0.25406 | -0.025 | -2.536
-18 | -0.654 | 0.23434 | -0.025 | -2.789
-17.5 | -0.661 | 0.22361 | -0.025 | -2.958
-17 | -0.667 | 0.20259 | -0.026 | -3.294
-16.5 | -0.671 | 0.19038 | -0.026 | -3.525
-16 | -0.672 | 0.17935 | -0.027 | -3.749
-15.5 | -0.671 | 0.16724 | -0.027 | -4.014
-15 | -0.667 | 0.1557 | -0.027 | -4.287
-14.5 | -0.966 | 0.14496 | -0.028 | -6.666
-14 | -0.917 | 0.13664 | -0.028 | -6.711
-13.5 | -0.868 | 0.12816 | -0.029 | -6.77
-13 | -0.818 | 0.1177 | -0.029 | -6.951
-12.5 | -0.77 | 0.11303 | -0.037 | -6.813
-12 | -0.72 | 0.10241 | -0.037 | -7.034
-11.5 | -0.671 | 0.09656 | -0.038 | -6.944
-11 | -0.621 | 0.09063 | -0.038 | -6.849
-10.5 | -0.571 | 0.08445 | -0.038 | -6.758
-10 | -0.521 | 0.07908 | -0.039 | -6.585
-9.5 | -0.471 | 0.07764 | -0.038 | -6.06
-9 | -0.421 | 0.07213 | -0.038 | -5.829
-8.5 | -0.37 | 0.06794 | -0.039 | -5.452
-8 | -0.32 | 0.06423 | -0.039 | -4.986
-7.5 | -0.27 | 0.06039 | -0.04 | -4.471
-7 | -0.22 | 0.05742 | -0.04 | -3.828
-6.5 | -0.17 | 0.05445 | -0.04 | -3.114
-6 | -0.119 | 0.05156 | -0.04 | -2.313
-5.5 | -0.069 | 0.04926 | -0.04 | -1.399
-5 | -0.019 | 0.04706 | -0.04 | -0.396
-4.5 | 0.032 | 0.04523 | -0.04 | 0.701
-4 | 0.082 | 0.04363 | -0.041 | 1.881
-3.5 | 0.132 | 0.04232 | -0.041 | 3.129
-3 | 0.183 | 0.04115 | -0.043 | 4.441
-2.5 | 0.233 | 0.04052 | -0.043 | 5.754
-2 | 0.283 | 0.04005 | -0.043 | 7.078
-1.5 | 0.334 | 0.02725 | -0.025 | 12.25
-1 | 0.384 | 0.03959 | -0.044 | 9.703
-0.5 | 0.435 | 0.02569 | -0.022 | 16.913
0 | 0.486 | 0.02502 | -0.022 | 19.435
0.5 | 0.537 | 0.02526 | -0.022 | 21.245
1 | 0.587 | 0.02559 | -0.023 | 22.932
1.5 | 0.637 | 0.02624 | -0.023 | 24.278
2 | 0.687 | 0.02738 | -0.028 | 25.107
2.5 | 0.738 | 0.02826 | -0.028 | 26.099
3 | 0.788 | 0.03384 | -0.054 | 23.277
3.5 | 0.838 | 0.0355 | -0.052 | 23.597
4 | 0.877 | 0.03703 | -0.053 | 23.673
4.5 | 0.924 | 0.03881 | -0.054 | 23.821
5 | 0.972 | 0.04057 | -0.052 | 23.956
5.5 | 1.019 | 0.04292 | -0.053 | 23.746
6 | 1.066 | 0.04541 | -0.055 | 23.466
6.5 | 1.112 | 0.04787 | -0.056 | 23.23
7 | 1.158 | 0.0509 | -0.056 | 22.744
7.5 | 1.203 | 0.05427 | -0.056 | 22.168
8 | 1.247 | 0.05787 | -0.057 | 21.557
8.5 | 1.289 | 0.06188 | -0.057 | 20.838
9 | 1.33 | 0.0661 | -0.057 | 20.118
9.5 | 1.368 | 0.07037 | -0.057 | 19.439
10 | 1.404 | 0.07528 | -0.058 | 18.655
10.5 | 1.439 | 0.08086 | -0.058 | 17.795
11 | 1.471 | 0.08554 | -0.058 | 17.2
11.5 | 1.502 | 0.09153 | -0.058 | 16.408
12 | 1.53 | 0.09731 | -0.058 | 15.721
12.5 | 1.556 | 0.10511 | -0.059 | 14.801
13 | 1.579 | 0.11127 | -0.059 | 14.192
13.5 | 1.598 | 0.11142 | -0.062 | 14.342
14 | 1.605 | 0.11806 | -0.062 | 13.594
14.5 | 1.607 | 0.12782 | -0.063 | 12.573
15 | 1.605 | 0.13575 | -0.063 | 11.82
15.5 | 1.597 | 0.14485 | -0.063 | 11.028
16 | 1.586 | 0.15462 | -0.063 | 10.255
16.5 | 1.561 | 0.15614 | -0.034 | 9.998
17 | 1.541 | 0.16569 | -0.034 | 9.3
17.5 | 1.517 | 0.17687 | -0.033 | 8.576
18 | 1.489 | 0.19051 | -0.033 | 7.817
18.5 | 1.458 | 0.20074 | -0.033 | 7.265
19 | 1.425 | 0.21356 | -0.033 | 6.671
19.5 | 1.389 | 0.2322 | -0.032 | 5.98

## 4. Re 50k Mach 0.10 (2)
BIGFOIL.COM POLAR EXPORT
fxs02196
FX S 02-196 |  |  |  | Cl Max: | 1.2438 | at alpha= | 16.5 | deg
XFOIL ncrit=9 |  |  |  | L/D Max: | 12.0247 | at alpha= | 16 | deg
Re: | 50000 |  |  | Cd Min: | 0.24911 | at alpha= | 20 | deg
Mach: | 0.1 |  |  | Cl=0 at alpha= | 4.0272 | deg
|  |  |  | @ Cl=0.1, Cd= | 0.076383
|  |  |  | @ Cl=0.4, Cd= | 0.10109
|  |  |  | @ Cl=0.6, Cd= | 0.13152
alpha (deg) | Cl | Cd | Cm | Cl/Cd
-10.5 | -0.2213 | 0.12801 | -0.0533 | -1.7288
-10 | -0.3732 | 0.09517 | -0.0808 | -3.9214
-9.5 | -0.4798 | 0.07994 | -0.09 | -6.002
-9 | -0.5514 | 0.07346 | -0.0884 | -7.5061
-8.5 | -0.6199 | 0.06851 | -0.0825 | -9.0483
-8 | -0.6067 | 0.0627 | -0.0825 | -9.6762
-7.5 | -0.6118 | 0.05924 | -0.0777 | -10.3275
-7 | -0.5798 | 0.05533 | -0.0769 | -10.4789
-6.5 | -0.5375 | 0.05244 | -0.0764 | -10.2498
-6 | -0.5124 | 0.05098 | -0.0726 | -10.051
-5.5 | -0.7014 | 0.04964 | -0.0395 | -14.1297
-5 | -0.6637 | 0.04723 | -0.0376 | -14.0525
-4.5 | -0.6276 | 0.0459 | -0.0346 | -13.6732
-4 | -0.594 | 0.04501 | -0.0313 | -13.1971
-3.5 | -0.5589 | 0.04369 | -0.0296 | -12.7924
-3 | -0.5297 | 0.04389 | -0.0243 | -12.0688
-2.5 | -0.5296 | 0.04839 | -0.0077 | -10.9444
-2 | -0.5276 | 0.05094 | 0.0067 | -10.3573
-1.5 | -0.5236 | 0.05225 | 0.0192 | -10.0211
-1 | -0.5194 | 0.05292 | 0.031 | -9.8148
-0.5 | -0.4934 | 0.0544 | 0.0378 | -9.0699
0 | -0.4462 | 0.05549 | 0.0363 | -8.0411
0.5 | -0.3911 | 0.05662 | 0.0311 | -6.9075
1 | -0.3366 | 0.05782 | 0.0259 | -5.8215
1.5 | -0.2842 | 0.05924 | 0.0213 | -4.7974
2 | -0.2313 | 0.06101 | 0.0167 | -3.7912
2.5 | -0.1756 | 0.06335 | 0.0116 | -2.7719
3.5 | -0.0618 | 0.0684 | 0.0009 | -0.90351
4 | -0.0035 | 0.07112 | -0.0052 | -0.049213
4.5 | 0.0608 | 0.07437 | -0.0129 | 0.81753
5 | 0.1163 | 0.07722 | -0.0196 | 1.5061
5.5 | 0.1625 | 0.08007 | -0.0251 | 2.0295
6 | 0.2149 | 0.08391 | -0.0317 | 2.5611
6.5 | 0.2694 | 0.08834 | -0.0386 | 3.0496
7 | 0.3237 | 0.09316 | -0.0454 | 3.4747
7.5 | 0.3732 | 0.09807 | -0.0514 | 3.8054
8 | 0.4158 | 0.10287 | -0.0563 | 4.042
8.5 | 0.4574 | 0.10797 | -0.0605 | 4.2364
9 | 0.5046 | 0.11398 | -0.0647 | 4.4271
9.5 | 0.5399 | 0.1194 | -0.0675 | 4.5218
10.5 | 0.5813 | 0.12819 | -0.0705 | 4.5347
11 | 0.6094 | 0.1332 | -0.0725 | 4.5751
12 | 0.678 | 0.14616 | -0.0775 | 4.6388
12.5 | 0.6844 | 0.15008 | -0.0789 | 4.5602
13 | 0.7256 | 0.15663 | -0.0811 | 4.6326
14 | 0.8823 | 0.14561 | -0.0729 | 6.0593
14.5 | 0.9129 | 0.14621 | -0.0721 | 6.2438
15 | 0.951 | 0.14614 | -0.0707 | 6.5075
15.5 | 1.1116 | 0.11714 | -0.0557 | 9.4895
16 | 1.2341 | 0.10263 | -0.0465 | 12.0247
16.5 | 1.2438 | 0.10983 | -0.0472 | 11.3248
17 | 1.1478 | 0.13483 | -0.0578 | 8.5129
17.5 | 0.9676 | 0.19035 | -0.0887 | 5.0833
18 | 0.9669 | 0.20365 | -0.0955 | 4.7479
19 | 0.9332 | 0.23604 | -0.118 | 3.9536
19.5 | 0.9646 | 0.24665 | -0.1205 | 3.9108
20 | 0.9635 | 0.24911 | -0.1264 | 3.8678

## 5. Re 50k Mach 0.25 (1)
BIGFOIL.COM POLAR EXPORT
fxs02196
FX S 02-196 |  |  |  | Cl Max: | 1.577 | at alpha= | 13.5 | deg
JavaFoil+Calcfoil stall+Eppler ext transition |  |  |  | L/D Max: | 26.78 | at alpha= | 2.5 | deg
Re: | 50000 |  |  | Cd Min: | 0.02504 | at alpha= | 0 | deg
Mach: | 0.25 |  |  | Cl=0 at alpha= | -4.8173 | deg
|  |  |  | @ Cl=0.1, Cd= | 0.043565
|  |  |  | @ Cl=0.4, Cd= | 0.038587
|  |  |  | @ Cl=0.6, Cd= | 0.025571
alpha (deg) | Cl | Cd | Cm | Cl/Cd
-19.5 | -0.238 | 0.68137 | -0.027 | -0.349
-19 | -0.293 | 0.54619 | -0.026 | -0.536
-18.5 | -0.34 | 0.45443 | -0.027 | -0.748
-18 | -0.383 | 0.37549 | -0.026 | -1.019
-17.5 | -0.421 | 0.33231 | -0.027 | -1.267
-17 | -0.456 | 0.28837 | -0.027 | -1.581
-16.5 | -0.487 | 0.25815 | -0.027 | -1.887
-16 | -0.514 | 0.23363 | -0.027 | -2.201
-15.5 | -0.537 | 0.21145 | -0.027 | -2.54
-15 | -0.555 | 0.18962 | -0.027 | -2.929
-14.5 | -0.993 | 0.17132 | -0.027 | -5.795
-14 | -0.942 | 0.15955 | -0.028 | -5.905
-13.5 | -0.891 | 0.14194 | -0.028 | -6.28
-13 | -0.841 | 0.13012 | -0.029 | -6.46
-12.5 | -0.79 | 0.12097 | -0.03 | -6.529
-12 | -0.739 | 0.10979 | -0.03 | -6.729
-11.5 | -0.689 | 0.10244 | -0.039 | -6.727
-11 | -0.638 | 0.09522 | -0.039 | -6.699
-10.5 | -0.587 | 0.08931 | -0.04 | -6.568
-10 | -0.535 | 0.08323 | -0.04 | -6.431
-9.5 | -0.484 | 0.07783 | -0.04 | -6.216
-9 | -0.432 | 0.07543 | -0.039 | -5.729
-8.5 | -0.381 | 0.0699 | -0.04 | -5.445
-8 | -0.329 | 0.06572 | -0.04 | -5.007
-7.5 | -0.277 | 0.0622 | -0.04 | -4.461
-7 | -0.226 | 0.05831 | -0.041 | -3.873
-6.5 | -0.174 | 0.05526 | -0.041 | -3.152
-6 | -0.123 | 0.05215 | -0.041 | -2.35
-5.5 | -0.071 | 0.04959 | -0.041 | -1.429
-5 | -0.019 | 0.04761 | -0.041 | -0.402
-4.5 | 0.033 | 0.04571 | -0.041 | 0.713
-4 | 0.084 | 0.04395 | -0.041 | 1.919
-3.5 | 0.136 | 0.0427 | -0.041 | 3.186
-3 | 0.188 | 0.04145 | -0.044 | 4.531
-2.5 | 0.24 | 0.04084 | -0.044 | 5.866
-2 | 0.291 | 0.0404 | -0.044 | 7.21
-1.5 | 0.343 | 0.02725 | -0.025 | 12.587
-1 | 0.395 | 0.03996 | -0.045 | 9.879
-0.5 | 0.447 | 0.02568 | -0.023 | 17.387
0 | 0.5 | 0.02504 | -0.023 | 19.957
0.5 | 0.551 | 0.02526 | -0.023 | 21.828
1 | 0.603 | 0.02559 | -0.023 | 23.564
1.5 | 0.655 | 0.02626 | -0.024 | 24.932
2 | 0.706 | 0.03188 | -0.055 | 22.157
2.5 | 0.758 | 0.0283 | -0.029 | 26.78
3 | 0.809 | 0.03386 | -0.055 | 23.901
3.5 | 0.861 | 0.03525 | -0.055 | 24.417
4 | 0.9 | 0.03708 | -0.053 | 24.263
4.5 | 0.949 | 0.03894 | -0.055 | 24.364
5 | 0.997 | 0.04098 | -0.056 | 24.334
5.5 | 1.045 | 0.04317 | -0.054 | 24.211
6 | 1.093 | 0.0457 | -0.055 | 23.91
6.5 | 1.14 | 0.04875 | -0.057 | 23.381
7 | 1.186 | 0.0518 | -0.058 | 22.897
7.5 | 1.232 | 0.05517 | -0.058 | 22.33
8 | 1.277 | 0.05901 | -0.058 | 21.635
8.5 | 1.318 | 0.06339 | -0.058 | 20.795
9 | 1.358 | 0.06806 | -0.059 | 19.951
9.5 | 1.394 | 0.07262 | -0.059 | 19.202
10 | 1.429 | 0.07827 | -0.059 | 18.253
10.5 | 1.46 | 0.08299 | -0.059 | 17.594
11 | 1.489 | 0.09002 | -0.059 | 16.539
11.5 | 1.514 | 0.09596 | -0.06 | 15.782
12 | 1.537 | 0.10398 | -0.06 | 14.779
12.5 | 1.555 | 0.11154 | -0.06 | 13.945
13 | 1.572 | 0.10976 | -0.064 | 14.323
13.5 | 1.577 | 0.11755 | -0.064 | 13.413
14 | 1.566 | 0.1293 | -0.064 | 12.115
14.5 | 1.548 | 0.13708 | -0.064 | 11.294
15 | 1.514 | 0.13904 | -0.034 | 10.887
15.5 | 1.479 | 0.15008 | -0.034 | 9.856
16 | 1.437 | 0.1623 | -0.033 | 8.851
16.5 | 1.386 | 0.17685 | -0.033 | 7.836
17 | 1.327 | 0.19446 | -0.032 | 6.826
17.5 | 1.262 | 0.21279 | -0.032 | 5.93
18 | 1.19 | 0.23108 | -0.031 | 5.148
18.5 | 1.111 | 0.25616 | -0.031 | 4.339

## 6. Re 50k Mach 0.25 (2)
BIGFOIL.COM POLAR EXPORT
fxs02196
FX S 02-196 |  |  |  | Cl Max: | 1.0415 | at alpha= | 16 | deg
XFOIL ncrit=9 |  |  |  | L/D Max: | 7.1087 | at alpha= | 16 | deg
Re: | 50000 |  |  | Cd Min: | 0.25508 | at alpha= | 20 | deg
Mach: | 0.25 |  |  | Cl=0 at alpha= | 4.1982 | deg
|  |  |  | @ Cl=0.1, Cd= | 0.079332
|  |  |  | @ Cl=0.4, Cd= | 0.10402
|  |  |  | @ Cl=0.6, Cd= | 0.1331
alpha (deg) | Cl | Cd | Cm | Cl/Cd
-10.5 | -0.1941 | 0.12888 | -0.0617 | -1.5061
-10 | -0.2736 | 0.10443 | -0.0823 | -2.6199
-9.5 | -0.3987 | 0.08451 | -0.0965 | -4.7178
-9 | -0.4441 | 0.07712 | -0.0982 | -5.7586
-8.5 | -0.5239 | 0.07241 | -0.0936 | -7.2352
-8 | -0.5999 | 0.06932 | -0.0847 | -8.6541
-7.5 | -0.6042 | 0.06434 | -0.0824 | -9.3907
-7 | -0.5914 | 0.0601 | -0.0801 | -9.8403
-6.5 | -0.5771 | 0.05701 | -0.0766 | -10.1228
-6 | -0.551 | 0.05442 | -0.0734 | -10.125
-5.5 | -0.7358 | 0.05385 | -0.0403 | -13.6639
-5 | -0.6967 | 0.05043 | -0.0391 | -13.8152
-4.5 | -0.6585 | 0.04828 | -0.0365 | -13.6392
-4 | -0.6215 | 0.0471 | -0.0331 | -13.1953
-3.5 | -0.5875 | 0.04607 | -0.0296 | -12.7523
-3 | -0.5461 | 0.04404 | -0.03 | -12.4001
-2.5 | -0.533 | 0.04755 | -0.0168 | -11.2093
-2 | -0.5307 | 0.05128 | -0.0008 | -10.3491
-1.5 | -0.5298 | 0.05337 | 0.0143 | -9.9269
-1 | -0.5239 | 0.05476 | 0.0274 | -9.5672
-0.5 | -0.5027 | 0.05646 | 0.0375 | -8.9036
0 | -0.4563 | 0.05756 | 0.0367 | -7.9274
1 | -0.3485 | 0.05964 | 0.0271 | -5.8434
1.5 | -0.2981 | 0.06074 | 0.0233 | -4.9078
2 | -0.2457 | 0.06227 | 0.0186 | -3.9457
2.5 | -0.1954 | 0.06398 | 0.0149 | -3.0541
3 | -0.1397 | 0.06648 | 0.0096 | -2.1014
3.5 | -0.0832 | 0.06917 | 0.0044 | -1.2028
4 | -0.0258 | 0.07204 | -0.0011 | -0.35813
4.5 | 0.0393 | 0.07574 | -0.0085 | 0.51888
5 | 0.1101 | 0.07993 | -0.0177 | 1.3775
5.5 | 0.1574 | 0.08263 | -0.0231 | 1.9049
6 | 0.2088 | 0.08626 | -0.0294 | 2.4206
7 | 0.3217 | 0.096 | -0.0438 | 3.351
7.5 | 0.3742 | 0.10121 | -0.0503 | 3.6973
8 | 0.4183 | 0.10601 | -0.0556 | 3.9459
9 | 0.4823 | 0.11458 | -0.0621 | 4.2093
9.5 | 0.5166 | 0.1199 | -0.0654 | 4.3086
10 | 0.5467 | 0.1249 | -0.068 | 4.3771
10.5 | 0.5829 | 0.13047 | -0.0708 | 4.4677
11 | 0.6322 | 0.13806 | -0.0743 | 4.5792
11.5 | 0.6433 | 0.14242 | -0.0758 | 4.5169
12 | 0.6617 | 0.14721 | -0.0778 | 4.4949
12.5 | 0.7113 | 0.15496 | -0.0806 | 4.5902
13 | 0.7141 | 0.15883 | -0.0825 | 4.496
13.5 | 0.8121 | 0.15195 | -0.0767 | 5.3445
14 | 0.8488 | 0.15405 | -0.0767 | 5.5099
14.5 | 0.913 | 0.15077 | -0.0735 | 6.0556
15 | 0.939 | 0.15352 | -0.0735 | 6.1165
15.5 | 1.0166 | 0.14393 | -0.0664 | 7.0632
16 | 1.0415 | 0.14651 | -0.0661 | 7.1087
16.5 | 1.0149 | 0.1633 | -0.0741 | 6.2149
17 | 0.9691 | 0.18638 | -0.0872 | 5.1996
17.5 | 0.9639 | 0.20022 | -0.0949 | 4.8142
18 | 0.9775 | 0.21139 | -0.1001 | 4.6242
19 | 0.9481 | 0.24158 | -0.1226 | 3.9246
19.5 | 0.9803 | 0.25276 | -0.1254 | 3.8784
20 | 0.9803 | 0.25508 | -0.1315 | 3.8431

## 7. Re 50k Mach 0.50 (1)
BIGFOIL.COM POLAR EXPORT
fxs02196
FX S 02-196 |  |  |  | Cl Max: | 2.835 | at alpha= | 20 | deg
JavaFoil+Calcfoil stall+Eppler ext transition |  |  |  | L/D Max: | 29.652 | at alpha= | 2.5 | deg
Re: | 50000 |  |  | Cd Min: | 0.02503 | at alpha= | 0 | deg
Mach: | 0.5 |  |  | Cl=0 at alpha= | -4.8158 | deg
|  |  |  | @ Cl=0.1, Cd= | 0.045645
|  |  |  | @ Cl=0.4, Cd= | 0.041769
|  |  |  | @ Cl=0.6, Cd= | 0.025203
alpha (deg) | Cl | Cd | Cm | Cl/Cd
-20 | -1.738 | 0.41337 | -0.043 | -4.204
-19.5 | -1.682 | 0.4134 | -0.043 | -4.068
-19 | -1.626 | 0.3896 | -0.044 | -4.173
-18.5 | -1.57 | 0.38241 | -0.044 | -4.105
-18 | -1.514 | 0.37764 | -0.045 | -4.008
-17.5 | -1.457 | 0.37235 | -0.045 | -3.914
-17 | -1.401 | 0.36801 | -0.046 | -3.806
-16.5 | -1.339 | 0.30806 | -0.039 | -4.346
-16 | -1.282 | 0.30991 | -0.039 | -4.138
-15.5 | -1.226 | 0.26726 | -0.039 | -4.587
-15 | -1.169 | 0.2627 | -0.04 | -4.451
-14.5 | -1.113 | 0.25841 | -0.04 | -4.305
-14 | -1.056 | 0.25648 | -0.041 | -4.116
-13.5 | -0.999 | 0.25334 | -0.041 | -3.942
-13 | -0.942 | 0.25015 | -0.041 | -3.765
-12.5 | -0.885 | 0.25074 | -0.042 | -3.528
-12 | -0.828 | 0.24781 | -0.042 | -3.339
-11.5 | -0.77 | 0.24489 | -0.043 | -3.146
-11 | -0.713 | 0.24199 | -0.043 | -2.946
-10.5 | -0.656 | 0.24038 | -0.043 | -2.728
-10 | -0.598 | 0.2292 | -0.044 | -2.61
-9.5 | -0.54 | 0.17033 | -0.034 | -3.168
-9 | -0.482 | 0.1277 | -0.034 | -3.776
-8.5 | -0.425 | 0.08458 | -0.035 | -5.021
-8 | -0.368 | 0.076 | -0.047 | -4.845
-7.5 | -0.31 | 0.07262 | -0.045 | -4.272
-7 | -0.253 | 0.06569 | -0.045 | -3.844
-6.5 | -0.195 | 0.05996 | -0.045 | -3.249
-6 | -0.137 | 0.05604 | -0.045 | -2.445
-5.5 | -0.079 | 0.05278 | -0.045 | -1.501
-5 | -0.021 | 0.05002 | -0.045 | -0.428
-4.5 | 0.036 | 0.04765 | -0.045 | 0.765
-4 | 0.094 | 0.04579 | -0.045 | 2.059
-3.5 | 0.152 | 0.04439 | -0.048 | 3.427
-3 | 0.21 | 0.04311 | -0.048 | 4.87
-2.5 | 0.268 | 0.04243 | -0.048 | 6.312
-2 | 0.326 | 0.02792 | -0.028 | 11.663
-1.5 | 0.384 | 0.04171 | -0.049 | 9.194
-1 | 0.441 | 0.04192 | -0.05 | 10.529
-0.5 | 0.499 | 0.02563 | -0.025 | 19.479
0 | 0.559 | 0.02503 | -0.025 | 22.318
0.5 | 0.616 | 0.02527 | -0.025 | 24.393
1 | 0.674 | 0.02572 | -0.026 | 26.208
1.5 | 0.732 | 0.02641 | -0.026 | 27.711
2 | 0.79 | 0.03197 | -0.06 | 24.7
2.5 | 0.847 | 0.02857 | -0.032 | 29.652
3 | 0.905 | 0.03412 | -0.061 | 26.519
3.5 | 0.962 | 0.03566 | -0.062 | 26.988
4 | 1 | 0.03773 | -0.057 | 26.49
4.5 | 1.052 | 0.03974 | -0.058 | 26.483
5 | 1.104 | 0.04208 | -0.059 | 26.245
5.5 | 1.155 | 0.04506 | -0.06 | 25.634
6 | 1.205 | 0.0481 | -0.062 | 25.043
6.5 | 1.252 | 0.05215 | -0.063 | 24.014
7 | 1.298 | 0.05597 | -0.061 | 23.2
7.5 | 1.342 | 0.06134 | -0.063 | 21.883
8 | 1.382 | 0.06693 | -0.064 | 20.654
8.5 | 1.412 | 0.07302 | -0.065 | 19.334
9 | 1.43 | 0.0806 | -0.065 | 17.747
9.5 | 1.429 | 0.09093 | -0.065 | 15.717
10 | 1.399 | 0.10417 | -0.065 | 13.427
10.5 | 1.3 | 0.12601 | -0.066 | 10.318
11 | 0.895 | 0.16693 | -0.065 | 5.359
11.5 | 0.92 | 0.14059 | -0.031 | 6.543
12 | 0.949 | 0.18645 | -0.032 | 5.09
12.5 | 0.983 | 0.3203 | -0.068 | 3.068
13 | 1.012 | 0.32226 | -0.068 | 3.14
13.5 | 1.041 | 0.3254 | -0.068 | 3.201
14 | 1.071 | 0.32862 | -0.068 | 3.259
14.5 | 1.101 | 0.33258 | -0.069 | 3.309
15 | 1.13 | 0.34019 | -0.069 | 3.322
15.5 | 1.16 | 0.34482 | -0.069 | 3.364
16 | 1.19 | 0.34546 | -0.07 | 3.443
16.5 | 1.219 | 0.34863 | -0.07 | 3.498
17 | 1.25 | 0.35131 | -0.071 | 3.557
17.5 | 1.286 | 0.42583 | -0.082 | 3.02
18 | 1.316 | 0.4328 | -0.083 | 3.042
18.5 | 2.654 | 0.43907 | -0.083 | 6.044
19 | 2.709 | 0.44283 | -0.084 | 6.118
19.5 | 2.781 | 0.5047 | -0.093 | 5.51
20 | 2.835 | 0.51347 | -0.093 | 5.521

## 8. Re 50k Mach 0.50 (2)
BIGFOIL.COM POLAR EXPORT
fxs02196
FX S 02-196 |  |  |  | Cl Max: | 1.0727 | at alpha= | 20 | deg
XFOIL ncrit=9 |  |  |  | L/D Max: | 5.124 | at alpha= | 14.5 | deg
Re: | 50000 |  |  | Cd Min: | 0.28849 | at alpha= | 20 | deg
Mach: | 0.5 |  |  | Cl=0 at alpha= | 4.8148 | deg
|  |  |  | @ Cl=0.1, Cd= | 0.087967
|  |  |  | @ Cl=0.4, Cd= | 0.11551
|  |  |  | @ Cl=0.6, Cd= | 0.14348
alpha (deg) | Cl | Cd | Cm | Cl/Cd
-9.5 | -0.1452 | 0.10787 | -0.1103 | -1.3461
-9 | -0.1457 | 0.09918 | -0.1158 | -1.469
-8.5 | -0.2173 | 0.0948 | -0.1103 | -2.2922
-8 | -0.2786 | 0.08543 | -0.1144 | -3.2611
-7.5 | -0.3537 | 0.08451 | -0.1033 | -4.1853
-7 | -0.4224 | 0.08148 | -0.0961 | -5.1841
-6.5 | -0.494 | 0.07851 | -0.0881 | -6.2922
-6 | -0.5508 | 0.07484 | -0.0811 | -7.3597
-5.5 | -0.7339 | 0.08273 | -0.0357 | -8.871
-5 | -0.7694 | 0.07385 | -0.0359 | -10.4184
-4.5 | -0.7722 | 0.06594 | -0.0366 | -11.7106
-4 | -0.7472 | 0.05994 | -0.0367 | -12.4658
-3.5 | -0.7082 | 0.05601 | -0.0352 | -12.6442
-3 | -0.6654 | 0.05398 | -0.0312 | -12.3268
-2.5 | -0.6284 | 0.05257 | -0.0262 | -11.9536
-2 | -0.585 | 0.04998 | -0.0266 | -11.7047
-1.5 | -0.5636 | 0.05463 | -0.0111 | -10.3167
-1 | -0.5495 | 0.06158 | 0.0113 | -8.9234
-0.5 | -0.5302 | 0.06526 | 0.0295 | -8.1244
0 | -0.4894 | 0.06711 | 0.0374 | -7.2925
0.5 | -0.4455 | 0.06715 | 0.0359 | -6.6344
1 | -0.4014 | 0.06746 | 0.034 | -5.9502
1.5 | -0.3518 | 0.06816 | 0.0306 | -5.1614
2 | -0.2996 | 0.06948 | 0.0266 | -4.312
2.5 | -0.2405 | 0.07186 | 0.0213 | -3.3468
3 | -0.1855 | 0.07397 | 0.0171 | -2.5078
3.5 | -0.1302 | 0.07627 | 0.0127 | -1.7071
4 | -0.0773 | 0.0785 | 0.0082 | -0.98471
4.5 | -0.0306 | 0.08035 | 0.0049 | -0.38083
5 | 0.018 | 0.08281 | 0.0007 | 0.21737
5.5 | 0.0725 | 0.08611 | -0.0048 | 0.84195
6 | 0.1359 | 0.09039 | -0.0126 | 1.5035
6.5 | 0.1952 | 0.09482 | -0.0199 | 2.0586
7 | 0.2506 | 0.09971 | -0.0271 | 2.5133
7.5 | 0.3028 | 0.10472 | -0.0342 | 2.8915
8 | 0.3569 | 0.11047 | -0.0417 | 3.2307
8.5 | 0.4087 | 0.11653 | -0.0487 | 3.5073
9 | 0.451 | 0.12191 | -0.0547 | 3.6995
9.5 | 0.4911 | 0.1275 | -0.0603 | 3.8518
10 | 0.5333 | 0.13345 | -0.0657 | 3.9963
10.5 | 0.5965 | 0.14269 | -0.072 | 4.1804
11 | 0.6175 | 0.14742 | -0.0753 | 4.1887
11.5 | 0.6425 | 0.15278 | -0.0788 | 4.2054
12 | 0.6912 | 0.1607 | -0.0827 | 4.3012
12.5 | 0.7097 | 0.166 | -0.0861 | 4.2753
13 | 0.748 | 0.17257 | -0.0892 | 4.3345
13.5 | 0.8155 | 0.16948 | -0.0858 | 4.8118
14 | 0.8637 | 0.17165 | -0.0856 | 5.0318
14.5 | 0.9008 | 0.1758 | -0.0866 | 5.124
15 | 0.9223 | 0.18167 | -0.0893 | 5.0768
15.5 | 0.9494 | 0.1889 | -0.0922 | 5.0259
16 | 0.9558 | 0.20014 | -0.0989 | 4.7757
16.5 | 0.9635 | 0.21121 | -0.1059 | 4.5618
17 | 0.9763 | 0.22163 | -0.1124 | 4.4051
17.5 | 0.9893 | 0.23303 | -0.1195 | 4.2454
18.5 | 1.0141 | 0.26438 | -0.1379 | 3.8358
19 | 1.0248 | 0.2699 | -0.1445 | 3.797
19.5 | 1.0533 | 0.27999 | -0.149 | 3.7619
20 | 1.0727 | 0.28849 | -0.1549 | 3.7183

## 9. Re 100k Mach 0.00 (1)
BIGFOIL.COM POLAR EXPORT
fxs02196
FX S 02-196 |  |  |  | Cl Max: | 1.614 | at alpha= | 15 | deg
JavaFoil+Calcfoil stall+Eppler ext transition |  |  |  | L/D Max: | 25.665 | at alpha= | 5 | deg
Re: | 100000 |  |  | Cd Min: | 0.02462 | at alpha= | 0 | deg
Mach: | 0 |  |  | Cl=0 at alpha= | -4.8137 | deg
|  |  |  | @ Cl=0.1, Cd= | 0.039691
|  |  |  | @ Cl=0.4, Cd= | 0.037938
|  |  |  | @ Cl=0.6, Cd= | 0.025332
alpha (deg) | Cl | Cd | Cm | Cl/Cd
-19.5 | -0.66 | 0.2361 | -0.024 | -2.794
-19 | -0.669 | 0.21796 | -0.025 | -3.069
-18.5 | -0.677 | 0.20723 | -0.025 | -3.266
-18 | -0.683 | 0.197 | -0.026 | -3.468
-17.5 | -0.688 | 0.18517 | -0.026 | -3.716
-17 | -0.691 | 0.17441 | -0.026 | -3.962
-16.5 | -0.692 | 0.1632 | -0.027 | -4.239
-16 | -0.691 | 0.15271 | -0.027 | -4.522
-15.5 | -0.687 | 0.14247 | -0.028 | -4.821
-15 | -0.68 | 0.13455 | -0.028 | -5.057
-14.5 | -0.962 | 0.12703 | -0.028 | -7.57
-14 | -0.914 | 0.11979 | -0.036 | -7.634
-13.5 | -0.865 | 0.11327 | -0.036 | -7.637
-13 | -0.816 | 0.10739 | -0.037 | -7.596
-12.5 | -0.766 | 0.09983 | -0.037 | -7.677
-12 | -0.717 | 0.0941 | -0.037 | -7.618
-11.5 | -0.667 | 0.08615 | -0.038 | -7.746
-11 | -0.618 | 0.08226 | -0.038 | -7.51
-10.5 | -0.568 | 0.07715 | -0.039 | -7.363
-10 | -0.518 | 0.07274 | -0.039 | -7.125
-9.5 | -0.468 | 0.06958 | -0.038 | -6.729
-9 | -0.418 | 0.06558 | -0.039 | -6.38
-8.5 | -0.369 | 0.06184 | -0.039 | -5.96
-8 | -0.319 | 0.05806 | -0.039 | -5.488
-7.5 | -0.269 | 0.05546 | -0.04 | -4.844
-7 | -0.219 | 0.05233 | -0.04 | -4.179
-6.5 | -0.169 | 0.0497 | -0.04 | -3.394
-6 | -0.119 | 0.04734 | -0.041 | -2.507
-5.5 | -0.069 | 0.04514 | -0.041 | -1.52
-5 | -0.019 | 0.04328 | -0.041 | -0.428
-4.5 | 0.032 | 0.0416 | -0.042 | 0.759
-4 | 0.082 | 0.04013 | -0.042 | 2.035
-3.5 | 0.132 | 0.03891 | -0.042 | 3.387
-3 | 0.182 | 0.0393 | -0.043 | 4.627
-2.5 | 0.232 | 0.03866 | -0.043 | 6
-2 | 0.282 | 0.03824 | -0.043 | 7.376
-1.5 | 0.332 | 0.03802 | -0.044 | 8.736
-1 | 0.382 | 0.03787 | -0.044 | 10.094
-0.5 | 0.432 | 0.03806 | -0.045 | 11.36
0 | 0.484 | 0.02462 | -0.022 | 19.655
0.5 | 0.534 | 0.02484 | -0.022 | 21.496
1 | 0.584 | 0.02515 | -0.023 | 23.224
1.5 | 0.634 | 0.02572 | -0.023 | 24.648
2 | 0.684 | 0.02668 | -0.028 | 25.64
2.5 | 0.734 | 0.03157 | -0.054 | 23.242
3 | 0.784 | 0.03177 | -0.054 | 24.672
3.5 | 0.834 | 0.03347 | -0.054 | 24.907
4 | 0.872 | 0.03427 | -0.054 | 25.454
4.5 | 0.92 | 0.03591 | -0.054 | 25.621
5 | 0.967 | 0.03769 | -0.055 | 25.665
5.5 | 1.014 | 0.03987 | -0.055 | 25.443
6 | 1.061 | 0.04212 | -0.055 | 25.186
6.5 | 1.107 | 0.04455 | -0.056 | 24.848
7 | 1.153 | 0.04733 | -0.056 | 24.351
7.5 | 1.198 | 0.05025 | -0.056 | 23.836
8 | 1.242 | 0.05357 | -0.056 | 23.186
8.5 | 1.284 | 0.05694 | -0.057 | 22.55
9 | 1.325 | 0.06053 | -0.057 | 21.881
9.5 | 1.363 | 0.06457 | -0.057 | 21.108
10 | 1.4 | 0.06863 | -0.057 | 20.393
10.5 | 1.434 | 0.07282 | -0.057 | 19.698
11 | 1.467 | 0.07747 | -0.058 | 18.944
11.5 | 1.499 | 0.0825 | -0.058 | 18.164
12 | 1.528 | 0.08786 | -0.058 | 17.386
12.5 | 1.554 | 0.09373 | -0.059 | 16.584
13 | 1.579 | 0.09908 | -0.059 | 15.934
13.5 | 1.599 | 0.10165 | -0.063 | 15.735
14 | 1.609 | 0.10818 | -0.063 | 14.869
14.5 | 1.613 | 0.11616 | -0.063 | 13.889
15 | 1.614 | 0.12356 | -0.063 | 13.061
15.5 | 1.61 | 0.13065 | -0.063 | 12.322
16 | 1.602 | 0.13982 | -0.063 | 11.457
16.5 | 1.59 | 0.14716 | -0.063 | 10.802
17 | 1.574 | 0.1565 | -0.064 | 10.056
17.5 | 1.554 | 0.16568 | -0.064 | 9.38
18 | 1.531 | 0.17581 | -0.064 | 8.709
18.5 | 1.497 | 0.17676 | -0.034 | 8.469
19 | 1.469 | 0.1876 | -0.034 | 7.828
19.5 | 1.438 | 0.20053 | -0.034 | 7.17
20 | 1.405 | 0.20989 | -0.034 | 6.693

## 10. Re 100k Mach 0.00 (2)
BIGFOIL.COM POLAR EXPORT
fxs02196
FX S 02-196 |  |  |  | Cl Max: | 1.422 | at alpha= | 18 | deg
XFOIL ncrit=9 |  |  |  | L/D Max: | 16.5175 | at alpha= | 14 | deg
Re: | 100000 |  |  | Cd Min: | 0.16257 | at alpha= | -15.5 | deg
Mach: | 0 |  |  | Cl=0 at alpha= | 0.26358 | deg
|  |  |  | @ Cl=0.1, Cd= | 0.063848
|  |  |  | @ Cl=0.4, Cd= | 0.081803
|  |  |  | @ Cl=0.6, Cd= | 0.081191
alpha (deg) | Cl | Cd | Cm | Cl/Cd
-15.5 | -0.2892 | 0.16257 | -0.046 | -1.7789
-15 | -0.2915 | 0.15632 | -0.0505 | -1.8648
-14.5 | -0.279 | 0.15071 | -0.0526 | -1.8512
-14 | -0.2628 | 0.14365 | -0.054 | -1.8294
-13.5 | -0.2996 | 0.13835 | -0.0609 | -2.1655
-13 | -0.2606 | 0.13375 | -0.0556 | -1.9484
-12.5 | -0.2384 | 0.12644 | -0.0625 | -1.8855
-12 | -0.2016 | 0.11663 | -0.0735 | -1.7285
-11.5 | -0.1947 | 0.10644 | -0.087 | -1.8292
-11 | -0.384 | 0.06176 | -0.1234 | -6.2176
-10.5 | -0.4649 | 0.05484 | -0.1213 | -8.4774
-10 | -0.4488 | 0.04857 | -0.1196 | -9.2403
-9.5 | -0.443 | 0.04404 | -0.1163 | -10.059
-9 | -0.4196 | 0.03967 | -0.1136 | -10.5773
-8.5 | -0.3814 | 0.03608 | -0.1117 | -10.571
-8 | -0.3359 | 0.03352 | -0.1104 | -10.0209
-7.5 | -0.2881 | 0.03167 | -0.109 | -9.0969
-7 | -0.2314 | 0.02967 | -0.1078 | -7.7991
-6.5 | -0.1922 | 0.02884 | -0.105 | -6.6644
-6 | -0.1652 | 0.028 | -0.1016 | -5.9
-5.5 | -0.1525 | 0.02573 | -0.099 | -5.9269
-5 | -0.1234 | 0.02717 | -0.0946 | -4.5418
-4.5 | -0.0823 | 0.03006 | -0.0896 | -2.7379
-4 | -0.0303 | 0.03132 | -0.0874 | -0.96743
-3.5 | -0.0194 | 0.03397 | -0.0819 | -0.57109
-3 | 0.0196 | 0.03553 | -0.0782 | 0.55165
-2.5 | 0.0196 | 0.03873 | -0.0704 | 0.50607
-2 | -0.045 | 0.04295 | -0.0606 | -1.0477
-1.5 | -0.0516 | 0.04614 | -0.0543 | -1.1183
-1 | -0.0496 | 0.04914 | -0.0495 | -1.0094
-0.5 | -0.026 | 0.05158 | -0.0466 | -0.50407
1.5 | 0.0421 | 0.06117 | -0.0484 | 0.68825
2 | 0.0688 | 0.06258 | -0.0474 | 1.0994
2.5 | 0.1367 | 0.06534 | -0.0515 | 2.0921
3 | 0.1741 | 0.06676 | -0.0529 | 2.6078
3.5 | 0.2006 | 0.06859 | -0.0523 | 2.9246
4 | 0.2713 | 0.07214 | -0.0566 | 3.7607
4.5 | 0.2904 | 0.0737 | -0.0557 | 3.9403
5 | 0.3205 | 0.07602 | -0.0558 | 4.216
5.5 | 0.3561 | 0.07877 | -0.0568 | 4.5208
6 | 0.3957 | 0.08173 | -0.0577 | 4.8416
7 | 0.5363 | 0.0841 | -0.0602 | 6.3769
7.5 | 0.5681 | 0.08222 | -0.057 | 6.9095
8 | 0.6276 | 0.0803 | -0.0546 | 7.8157
8.5 | 0.7223 | 0.07699 | -0.0575 | 9.3817
9.5 | 0.8325 | 0.07812 | -0.0615 | 10.6567
11.5 | 1.0019 | 0.07983 | -0.0605 | 12.5504
13 | 1.1548 | 0.07474 | -0.0575 | 15.4509
13.5 | 1.1928 | 0.07504 | -0.0567 | 15.8955
14 | 1.2332 | 0.07466 | -0.0552 | 16.5175
14.5 | 1.221 | 0.08159 | -0.0547 | 14.9651
15 | 1.2025 | 0.09004 | -0.055 | 13.3552
15.5 | 1.2158 | 0.09429 | -0.0544 | 12.8943
16 | 1.247 | 0.09618 | -0.0535 | 12.9653
16.5 | 1.2913 | 0.09651 | -0.052 | 13.38
17 | 1.3405 | 0.09679 | -0.0504 | 13.8496
17.5 | 1.3781 | 0.09911 | -0.0499 | 13.9048
18 | 1.422 | 0.10119 | -0.0492 | 14.0528
18.5 | 1.4207 | 0.10853 | -0.0508 | 13.0904
19 | 1.4102 | 0.11733 | -0.0534 | 12.0191
19.5 | 1.3808 | 0.12902 | -0.0579 | 10.7022
20 | 1.3247 | 0.14571 | -0.0663 | 9.0913

## 11. Re 100k Mach 0.10 (1)
BIGFOIL.COM POLAR EXPORT
fxs02196
FX S 02-196 |  |  |  | Cl Max: | 1.607 | at alpha= | 14.5 | deg
JavaFoil+Calcfoil stall+Eppler ext transition |  |  |  | L/D Max: | 26.813 | at alpha= | 2.5 | deg
Re: | 100000 |  |  | Cd Min: | 0.02462 | at alpha= | 0 | deg
Mach: | 0.1 |  |  | Cl=0 at alpha= | -4.8137 | deg
|  |  |  | @ Cl=0.1, Cd= | 0.039701
|  |  |  | @ Cl=0.4, Cd= | 0.037993
|  |  |  | @ Cl=0.6, Cd= | 0.025301
alpha (deg) | Cl | Cd | Cm | Cl/Cd
-19.5 | -0.621 | 0.24404 | -0.025 | -2.545
-19 | -0.633 | 0.22724 | -0.025 | -2.787
-18.5 | -0.644 | 0.21252 | -0.025 | -3.032
-18 | -0.654 | 0.19981 | -0.025 | -3.272
-17.5 | -0.661 | 0.18961 | -0.026 | -3.488
-17 | -0.667 | 0.17751 | -0.026 | -3.759
-16.5 | -0.671 | 0.16625 | -0.027 | -4.037
-16 | -0.672 | 0.15778 | -0.027 | -4.262
-15.5 | -0.671 | 0.14676 | -0.027 | -4.574
-15 | -0.667 | 0.13648 | -0.028 | -4.89
-14.5 | -0.966 | 0.12996 | -0.028 | -7.436
-14 | -0.917 | 0.12166 | -0.029 | -7.538
-13.5 | -0.868 | 0.11291 | -0.029 | -7.685
-13 | -0.82 | 0.10778 | -0.037 | -7.607
-12.5 | -0.77 | 0.10061 | -0.037 | -7.657
-12 | -0.721 | 0.09303 | -0.038 | -7.745
-11.5 | -0.671 | 0.08796 | -0.038 | -7.625
-11 | -0.621 | 0.08216 | -0.039 | -7.557
-10.5 | -0.571 | 0.07739 | -0.039 | -7.377
-10 | -0.521 | 0.0724 | -0.039 | -7.194
-9.5 | -0.471 | 0.07003 | -0.038 | -6.719
-9 | -0.421 | 0.06596 | -0.039 | -6.376
-8.5 | -0.37 | 0.06167 | -0.039 | -6.006
-8 | -0.32 | 0.05848 | -0.04 | -5.476
-7.5 | -0.27 | 0.05518 | -0.04 | -4.893
-7 | -0.22 | 0.05249 | -0.04 | -4.187
-6.5 | -0.17 | 0.04983 | -0.041 | -3.402
-6 | -0.119 | 0.04745 | -0.041 | -2.513
-5.5 | -0.069 | 0.04522 | -0.041 | -1.525
-5 | -0.019 | 0.04335 | -0.042 | -0.43
-4.5 | 0.032 | 0.04166 | -0.042 | 0.761
-4 | 0.082 | 0.04014 | -0.042 | 2.044
-3.5 | 0.132 | 0.03892 | -0.042 | 3.402
-3 | 0.183 | 0.03931 | -0.043 | 4.65
-2.5 | 0.233 | 0.03871 | -0.043 | 6.022
-2 | 0.283 | 0.03829 | -0.044 | 7.404
-1.5 | 0.334 | 0.03808 | -0.044 | 8.767
-1 | 0.384 | 0.03793 | -0.044 | 10.127
-0.5 | 0.435 | 0.03813 | -0.045 | 11.396
0 | 0.486 | 0.02462 | -0.023 | 19.755
0.5 | 0.537 | 0.02483 | -0.023 | 21.615
1 | 0.587 | 0.02515 | -0.023 | 23.341
1.5 | 0.637 | 0.02573 | -0.024 | 24.768
2 | 0.687 | 0.02668 | -0.028 | 25.763
2.5 | 0.738 | 0.02751 | -0.028 | 26.813
3 | 0.788 | 0.03251 | -0.054 | 24.231
3.5 | 0.838 | 0.03349 | -0.054 | 25.015
4 | 0.877 | 0.03429 | -0.055 | 25.567
4.5 | 0.924 | 0.03595 | -0.055 | 25.718
5 | 0.972 | 0.03774 | -0.055 | 25.753
5.5 | 1.019 | 0.03989 | -0.055 | 25.548
6 | 1.066 | 0.04216 | -0.056 | 25.278
6.5 | 1.112 | 0.04476 | -0.056 | 24.842
7 | 1.158 | 0.04748 | -0.056 | 24.386
7.5 | 1.203 | 0.05039 | -0.056 | 23.876
8 | 1.248 | 0.05357 | -0.057 | 23.289
8.5 | 1.289 | 0.05721 | -0.057 | 22.541
9 | 1.33 | 0.06092 | -0.057 | 21.832
9.5 | 1.368 | 0.06494 | -0.057 | 21.065
10 | 1.404 | 0.06906 | -0.058 | 20.336
10.5 | 1.439 | 0.07332 | -0.058 | 19.625
11 | 1.471 | 0.07815 | -0.058 | 18.829
11.5 | 1.502 | 0.08328 | -0.058 | 18.034
12 | 1.53 | 0.08851 | -0.058 | 17.286
12.5 | 1.556 | 0.09393 | -0.059 | 16.564
13 | 1.579 | 0.09979 | -0.059 | 15.826
13.5 | 1.598 | 0.10367 | -0.063 | 15.418
14 | 1.605 | 0.10934 | -0.063 | 14.682
14.5 | 1.607 | 0.11713 | -0.063 | 13.724
15 | 1.605 | 0.12556 | -0.063 | 12.783
15.5 | 1.598 | 0.13242 | -0.063 | 12.066
16 | 1.586 | 0.1422 | -0.064 | 11.154
16.5 | 1.57 | 0.14969 | -0.064 | 10.487
17 | 1.55 | 0.15974 | -0.064 | 9.701
17.5 | 1.525 | 0.16841 | -0.064 | 9.057
18 | 1.489 | 0.16876 | -0.034 | 8.825
18.5 | 1.458 | 0.18017 | -0.034 | 8.095
19 | 1.425 | 0.19136 | -0.034 | 7.446
19.5 | 1.389 | 0.20262 | -0.033 | 6.853

## 12. Re 100k Mach 0.10 (2)
BIGFOIL.COM POLAR EXPORT
fxs02196
FX S 02-196 |  |  |  | Cl Max: | 1.4163 | at alpha= | 18 | deg
XFOIL ncrit=9 |  |  |  | L/D Max: | 15.9888 | at alpha= | 13.5 | deg
Re: | 100000 |  |  | Cd Min: | 0.15414 | at alpha= | 20 | deg
Mach: | 0.1 |  |  | Cl=0 at alpha= | 1.1384 | deg
|  |  |  | @ Cl=0.1, Cd= | 0.064213
|  |  |  | @ Cl=0.4, Cd= | 0.082451
|  |  |  | @ Cl=0.6, Cd= | 0.081576
alpha (deg) | Cl | Cd | Cm | Cl/Cd
-15.5 | -0.181 | 0.15057 | -0.0534 | -1.2021
-15 | -0.1751 | 0.14904 | -0.0545 | -1.1749
-14.5 | -0.1587 | 0.14264 | -0.0618 | -1.1126
-14 | -0.2596 | 0.14419 | -0.0542 | -1.8004
-13.5 | -0.2935 | 0.13895 | -0.0606 | -2.1123
-13 | -0.2692 | 0.13654 | -0.0528 | -1.9716
-12.5 | -0.2313 | 0.12649 | -0.0642 | -1.8286
-12 | -0.1945 | 0.11666 | -0.0753 | -1.6672
-11.5 | -0.1808 | 0.10662 | -0.0881 | -1.6957
-11 | -0.3539 | 0.06277 | -0.1232 | -5.638
-10.5 | -0.4513 | 0.05544 | -0.1227 | -8.1403
-10 | -0.4402 | 0.04931 | -0.1208 | -8.9272
-9.5 | -0.4386 | 0.04476 | -0.1174 | -9.7989
-9 | -0.4182 | 0.04036 | -0.1146 | -10.3617
-8.5 | -0.383 | 0.0367 | -0.1125 | -10.436
-8 | -0.337 | 0.03392 | -0.1112 | -9.9351
-7.5 | -0.2901 | 0.03202 | -0.1097 | -9.06
-7 | -0.2343 | 0.03007 | -0.1085 | -7.7918
-6.5 | -0.1911 | 0.02909 | -0.1058 | -6.5693
-6 | -0.1649 | 0.02841 | -0.1022 | -5.8043
-5.5 | -0.1491 | 0.02641 | -0.0994 | -5.6456
-5 | -0.1286 | 0.02702 | -0.0956 | -4.7594
-4.5 | -0.084 | 0.03011 | -0.0902 | -2.7898
-4 | -0.031 | 0.03166 | -0.0873 | -0.97915
-3.5 | -0.0241 | 0.03427 | -0.0819 | -0.70324
-3 | 0.0192 | 0.03566 | -0.0789 | 0.53842
-2.5 | -0.0194 | 0.04006 | -0.0686 | -0.48427
-2 | -0.05 | 0.04322 | -0.061 | -1.1569
-1.5 | -0.0563 | 0.04645 | -0.0548 | -1.2121
-1 | -0.054 | 0.04945 | -0.0498 | -1.092
-0.5 | -0.0276 | 0.05181 | -0.0462 | -0.53272
1 | -0.016 | 0.05997 | -0.0443 | -0.2668
1.5 | 0.0418 | 0.06153 | -0.0485 | 0.67934
2 | 0.0666 | 0.06279 | -0.0473 | 1.0607
2.5 | 0.1375 | 0.06581 | -0.0516 | 2.0893
3 | 0.175 | 0.06715 | -0.053 | 2.6061
3.5 | 0.2 | 0.06886 | -0.0523 | 2.9044
4 | 0.2733 | 0.0727 | -0.0568 | 3.7593
4.5 | 0.2922 | 0.07412 | -0.056 | 3.9423
5 | 0.3216 | 0.07634 | -0.0558 | 4.2127
5.5 | 0.3565 | 0.07909 | -0.0569 | 4.5075
6 | 0.3918 | 0.08184 | -0.0573 | 4.7874
6.5 | 0.4302 | 0.0847 | -0.0581 | 5.0791
7 | 0.4679 | 0.0875 | -0.0587 | 5.3474
7.5 | 0.5666 | 0.08275 | -0.0571 | 6.8471
8 | 0.6346 | 0.08036 | -0.0549 | 7.897
8.5 | 0.7258 | 0.07701 | -0.057 | 9.4248
9 | 0.7904 | 0.07715 | -0.0601 | 10.245
9.5 | 0.8371 | 0.07814 | -0.0613 | 10.7128
10 | 0.8833 | 0.0785 | -0.0615 | 11.2522
10.5 | 0.9267 | 0.07882 | -0.0612 | 11.7572
11 | 0.9657 | 0.07959 | -0.0609 | 12.1334
12 | 1.0503 | 0.07934 | -0.0594 | 13.238
12.5 | 1.1006 | 0.07769 | -0.0584 | 14.1666
13 | 1.1644 | 0.07417 | -0.057 | 15.6991
13.5 | 1.199 | 0.07499 | -0.0562 | 15.9888
14 | 1.2246 | 0.07684 | -0.0551 | 15.937
14.5 | 1.2139 | 0.08359 | -0.0546 | 14.5221
15 | 1.1986 | 0.09168 | -0.0549 | 13.0737
15.5 | 1.2153 | 0.09556 | -0.0542 | 12.7177
16 | 1.2512 | 0.09686 | -0.053 | 12.9176
16.5 | 1.2959 | 0.09731 | -0.0515 | 13.3172
17 | 1.3415 | 0.09829 | -0.0502 | 13.6484
17.5 | 1.3768 | 0.10103 | -0.0498 | 13.6276
18 | 1.4163 | 0.10374 | -0.0493 | 13.6524
18.5 | 1.4086 | 0.11197 | -0.0514 | 12.5802
19 | 1.3904 | 0.12194 | -0.0548 | 11.4023
19.5 | 1.353 | 0.13514 | -0.0606 | 10.0118
20 | 1.2885 | 0.15414 | -0.071 | 8.3593

## 13. Re 100k Mach 0.25 (1)
BIGFOIL.COM POLAR EXPORT
fxs02196
FX S 02-196 |  |  |  | Cl Max: | 1.577 | at alpha= | 13.5 | deg
JavaFoil+Calcfoil stall+Eppler ext transition |  |  |  | L/D Max: | 27.526 | at alpha= | 2.5 | deg
Re: | 100000 |  |  | Cd Min: | 0.02464 | at alpha= | 0 | deg
Mach: | 0.25 |  |  | Cl=0 at alpha= | -4.8173 | deg
|  |  |  | @ Cl=0.1, Cd= | 0.040056
|  |  |  | @ Cl=0.4, Cd= | 0.038304
|  |  |  | @ Cl=0.6, Cd= | 0.025132
alpha (deg) | Cl | Cd | Cm | Cl/Cd
-19.5 | -0.238 | 0.33013 | -0.033 | -0.721
-19 | -0.293 | 0.30506 | -0.033 | -0.961
-18.5 | -0.341 | 0.27398 | -0.034 | -1.244
-18 | -0.383 | 0.30996 | -0.027 | -1.234
-17.5 | -0.421 | 0.26584 | -0.027 | -1.584
-17 | -0.456 | 0.23884 | -0.027 | -1.909
-16.5 | -0.487 | 0.2225 | -0.027 | -2.19
-16 | -0.514 | 0.19172 | -0.027 | -2.683
-15.5 | -0.537 | 0.17679 | -0.027 | -3.038
-15 | -0.555 | 0.15937 | -0.028 | -3.484
-14.5 | -0.993 | 0.14967 | -0.028 | -6.634
-14 | -0.942 | 0.13588 | -0.028 | -6.934
-13.5 | -0.891 | 0.12539 | -0.029 | -7.11
-13 | -0.841 | 0.11637 | -0.03 | -7.224
-12.5 | -0.79 | 0.10625 | -0.03 | -7.433
-12 | -0.739 | 0.09829 | -0.031 | -7.517
-11.5 | -0.689 | 0.09339 | -0.039 | -7.38
-11 | -0.638 | 0.08632 | -0.04 | -7.391
-10.5 | -0.587 | 0.08114 | -0.04 | -7.23
-10 | -0.535 | 0.07561 | -0.04 | -7.08
-9.5 | -0.484 | 0.07077 | -0.041 | -6.837
-9 | -0.432 | 0.06768 | -0.04 | -6.385
-8.5 | -0.381 | 0.06308 | -0.04 | -6.034
-8 | -0.329 | 0.05954 | -0.041 | -5.527
-7.5 | -0.277 | 0.05641 | -0.041 | -4.919
-7 | -0.226 | 0.05314 | -0.041 | -4.25
-6.5 | -0.174 | 0.05042 | -0.042 | -3.455
-6 | -0.123 | 0.04791 | -0.042 | -2.558
-5.5 | -0.071 | 0.04547 | -0.042 | -1.558
-5 | -0.019 | 0.04366 | -0.042 | -0.438
-4.5 | 0.033 | 0.04196 | -0.043 | 0.777
-4 | 0.084 | 0.04041 | -0.043 | 2.087
-3.5 | 0.136 | 0.03926 | -0.043 | 3.466
-3 | 0.188 | 0.03959 | -0.044 | 4.745
-2.5 | 0.24 | 0.039 | -0.044 | 6.143
-2 | 0.291 | 0.03858 | -0.045 | 7.55
-1.5 | 0.343 | 0.03842 | -0.045 | 8.93
-1 | 0.395 | 0.03828 | -0.046 | 10.314
-0.5 | 0.447 | 0.03853 | -0.046 | 11.59
0 | 0.5 | 0.02464 | -0.023 | 20.283
0.5 | 0.551 | 0.02484 | -0.023 | 22.199
1 | 0.603 | 0.02515 | -0.024 | 23.982
1.5 | 0.655 | 0.02574 | -0.024 | 25.438
2 | 0.706 | 0.0308 | -0.055 | 22.933
2.5 | 0.758 | 0.02754 | -0.029 | 27.526
3 | 0.809 | 0.03254 | -0.055 | 24.872
3.5 | 0.861 | 0.03312 | -0.056 | 25.991
4 | 0.9 | 0.03493 | -0.056 | 25.761
4.5 | 0.949 | 0.03605 | -0.056 | 26.317
5 | 0.997 | 0.0381 | -0.056 | 26.169
5.5 | 1.045 | 0.04017 | -0.057 | 26.02
6 | 1.093 | 0.0424 | -0.057 | 25.773
6.5 | 1.14 | 0.04495 | -0.057 | 25.358
7 | 1.186 | 0.04786 | -0.058 | 24.787
7.5 | 1.232 | 0.05106 | -0.058 | 24.125
8 | 1.277 | 0.05419 | -0.058 | 23.559
8.5 | 1.318 | 0.05794 | -0.058 | 22.751
9 | 1.358 | 0.06188 | -0.059 | 21.944
9.5 | 1.394 | 0.0666 | -0.059 | 20.937
10 | 1.429 | 0.07067 | -0.059 | 20.216
10.5 | 1.46 | 0.07551 | -0.059 | 19.339
11 | 1.489 | 0.0806 | -0.059 | 18.472
11.5 | 1.515 | 0.08675 | -0.06 | 17.459
12 | 1.537 | 0.09211 | -0.06 | 16.683
12.5 | 1.555 | 0.09887 | -0.06 | 15.732
13 | 1.572 | 0.10132 | -0.064 | 15.52
13.5 | 1.577 | 0.10982 | -0.064 | 14.36
14 | 1.567 | 0.11678 | -0.064 | 13.417
14.5 | 1.549 | 0.12768 | -0.064 | 12.129
15 | 1.522 | 0.13694 | -0.064 | 11.115
15.5 | 1.479 | 0.13462 | -0.035 | 10.989
16 | 1.437 | 0.14577 | -0.034 | 9.855
16.5 | 1.386 | 0.15793 | -0.034 | 8.775
17 | 1.327 | 0.16855 | -0.033 | 7.875
17.5 | 1.262 | 0.18448 | -0.033 | 6.84
18 | 1.19 | 0.20093 | -0.032 | 5.92
18.5 | 1.111 | 0.21629 | -0.032 | 5.139

## 14. Re 100k Mach 0.25 (2)
BIGFOIL.COM POLAR EXPORT
fxs02196
FX S 02-196 |  |  |  | Cl Max: | 1.3402 | at alpha= | 18.5 | deg
XFOIL ncrit=9 |  |  |  | L/D Max: | 14.9931 | at alpha= | 13.5 | deg
Re: | 100000 |  |  | Cd Min: | 0.22196 | at alpha= | -20 | deg
Mach: | 0.25 |  |  | Cl=0 at alpha= | 1.2661 | deg
|  |  |  | @ Cl=0.1, Cd= | 0.066073
|  |  |  | @ Cl=0.4, Cd= | 0.083529
|  |  |  | @ Cl=0.6, Cd= | 0.08332
alpha (deg) | Cl | Cd | Cm | Cl/Cd
-20 | -0.4258 | 0.22196 | -0.0172 | -1.9184
-19.5 | -0.4136 | 0.21641 | -0.0222 | -1.9112
-19 | -0.3878 | 0.20917 | -0.0242 | -1.854
-18.5 | -0.3813 | 0.20495 | -0.0299 | -1.8605
-18 | -0.3555 | 0.19682 | -0.0318 | -1.8062
-17.5 | -0.3384 | 0.19084 | -0.0353 | -1.7732
-17 | -0.3287 | 0.18462 | -0.0397 | -1.7804
-16.5 | -0.3062 | 0.17822 | -0.0418 | -1.7181
-16 | -0.2999 | 0.172 | -0.0461 | -1.7436
-15.5 | -0.2804 | 0.16594 | -0.0483 | -1.6898
-15 | -0.2675 | 0.15928 | -0.051 | -1.6794
-14.5 | -0.2822 | 0.15527 | -0.0566 | -1.8175
-14 | -0.2442 | 0.14706 | -0.0556 | -1.6605
-13.5 | -0.2728 | 0.14293 | -0.0599 | -1.9086
-13 | -0.2578 | 0.13696 | -0.066 | -1.8823
-12.5 | -0.2276 | 0.12675 | -0.078 | -1.7957
-12 | -0.1819 | 0.11647 | -0.0879 | -1.5618
-11.5 | -0.1274 | 0.1076 | -0.0944 | -1.184
-11 | -0.2603 | 0.07002 | -0.123 | -3.7175
-10.5 | -0.357 | 0.05797 | -0.1299 | -6.1584
-10 | -0.381 | 0.05253 | -0.1281 | -7.253
-9.5 | -0.4007 | 0.04821 | -0.1241 | -8.3116
-9 | -0.3988 | 0.04375 | -0.1207 | -9.1154
-8.5 | -0.3797 | 0.0398 | -0.1178 | -9.5402
-8 | -0.3452 | 0.03663 | -0.1156 | -9.424
-7.5 | -0.2976 | 0.03394 | -0.1139 | -8.7684
-7 | -0.2442 | 0.03188 | -0.1124 | -7.66
-6.5 | -0.1906 | 0.0306 | -0.1102 | -6.2288
-6 | -0.1592 | 0.03014 | -0.1062 | -5.282
-5.5 | -0.1416 | 0.02891 | -0.1022 | -4.898
-5 | -0.1486 | 0.02688 | -0.0979 | -5.5283
-4.5 | -0.0907 | 0.03045 | -0.0932 | -2.9787
-4 | -0.0831 | 0.03382 | -0.0867 | -2.4571
-3.5 | -0.0371 | 0.03512 | -0.0841 | -1.0564
-3 | -0.0549 | 0.03884 | -0.0756 | -1.4135
-2.5 | -0.0914 | 0.04229 | -0.0668 | -2.1613
-2 | -0.0806 | 0.04499 | -0.0608 | -1.7915
-1.5 | -0.0891 | 0.04835 | -0.0548 | -1.8428
-1 | -0.0814 | 0.05117 | -0.0498 | -1.5908
-0.5 | -0.0421 | 0.05371 | -0.047 | -0.78384
0.5 | -0.0658 | 0.0599 | -0.0429 | -1.0985
1 | -0.0405 | 0.06059 | -0.0413 | -0.66843
1.5 | 0.0356 | 0.06365 | -0.0472 | 0.55931
2 | 0.0605 | 0.06425 | -0.0475 | 0.94163
2.5 | 0.0966 | 0.06592 | -0.0471 | 1.4654
3 | 0.1785 | 0.06961 | -0.053 | 2.5643
3.5 | 0.2024 | 0.07071 | -0.0531 | 2.8624
4 | 0.2275 | 0.07277 | -0.0524 | 3.1263
4.5 | 0.3039 | 0.07691 | -0.0574 | 3.9514
5 | 0.3354 | 0.07876 | -0.0573 | 4.2585
5.5 | 0.3636 | 0.08102 | -0.0573 | 4.4878
6 | 0.4019 | 0.08366 | -0.0581 | 4.804
6.5 | 0.441 | 0.08649 | -0.0591 | 5.0989
7 | 0.5156 | 0.08884 | -0.0609 | 5.8037
7.5 | 0.6049 | 0.083 | -0.0583 | 7.288
8 | 0.6143 | 0.0853 | -0.0562 | 7.2016
8.5 | 0.6598 | 0.08428 | -0.0535 | 7.8287
9 | 0.747 | 0.08251 | -0.0573 | 9.0534
9.5 | 0.8029 | 0.08363 | -0.0598 | 9.6006
10 | 0.8572 | 0.08378 | -0.0605 | 10.2316
10.5 | 0.9049 | 0.08409 | -0.0605 | 10.7611
11.5 | 0.9914 | 0.08505 | -0.0597 | 11.6567
12 | 1.0431 | 0.08384 | -0.0587 | 12.4416
13 | 1.1305 | 0.08328 | -0.0566 | 13.5747
13.5 | 1.1975 | 0.07987 | -0.0546 | 14.9931
14 | 1.1999 | 0.08534 | -0.0542 | 14.0602
14.5 | 1.1855 | 0.09347 | -0.0547 | 12.6832
15 | 1.193 | 0.09861 | -0.0542 | 12.0982
15.5 | 1.2173 | 0.10224 | -0.0538 | 11.9063
16 | 1.2599 | 0.10319 | -0.0522 | 12.2095
16.5 | 1.3176 | 0.10261 | -0.0497 | 12.8409
17 | 1.3296 | 0.10882 | -0.0507 | 12.2183
17.5 | 1.3378 | 0.11566 | -0.0522 | 11.5667
18 | 1.3369 | 0.12377 | -0.0549 | 10.8015
18.5 | 1.3402 | 0.13151 | -0.0576 | 10.1909
19 | 1.2934 | 0.14701 | -0.066 | 8.798

## 15. Re 100k Mach 0.50 (1)
BIGFOIL.COM POLAR EXPORT
fxs02196
FX S 02-196 |  |  |  | Cl Max: | 2.835 | at alpha= | 20 | deg
JavaFoil+Calcfoil stall+Eppler ext transition |  |  |  | L/D Max: | 30.549 | at alpha= | 2.5 | deg
Re: | 100000 |  |  | Cd Min: | 0.02465 | at alpha= | 0 | deg
Mach: | 0.5 |  |  | Cl=0 at alpha= | -4.8158 | deg
|  |  |  | @ Cl=0.1, Cd= | 0.041811
|  |  |  | @ Cl=0.4, Cd= | 0.039926
|  |  |  | @ Cl=0.6, Cd= | 0.024801
alpha (deg) | Cl | Cd | Cm | Cl/Cd
-20 | -1.738 | 0.33339 | -0.043 | -5.213
-19.5 | -1.682 | 0.32321 | -0.043 | -5.203
-19 | -1.626 | 0.30494 | -0.044 | -5.331
-18.5 | -1.57 | 0.29844 | -0.044 | -5.259
-18 | -1.514 | 0.29365 | -0.045 | -5.154
-17.5 | -1.457 | 0.28855 | -0.045 | -5.05
-17 | -1.401 | 0.28417 | -0.046 | -4.93
-16.5 | -1.339 | 0.25029 | -0.039 | -5.349
-16 | -1.282 | 0.24243 | -0.039 | -5.289
-15.5 | -1.226 | 0.22086 | -0.04 | -5.551
-15 | -1.169 | 0.21641 | -0.04 | -5.403
-14.5 | -1.113 | 0.21218 | -0.041 | -5.243
-14 | -1.056 | 0.20995 | -0.041 | -5.029
-13.5 | -0.999 | 0.20669 | -0.041 | -4.833
-13 | -0.942 | 0.20342 | -0.042 | -4.63
-12.5 | -0.885 | 0.20243 | -0.042 | -4.371
-12 | -0.828 | 0.19946 | -0.042 | -4.149
-11.5 | -0.77 | 0.19642 | -0.043 | -3.922
-11 | -0.713 | 0.19344 | -0.043 | -3.686
-10.5 | -0.656 | 0.19152 | -0.044 | -3.424
-10 | -0.598 | 0.18058 | -0.044 | -3.313
-9.5 | -0.54 | 0.13486 | -0.034 | -4.001
-9 | -0.482 | 0.10483 | -0.034 | -4.599
-8.5 | -0.425 | 0.07419 | -0.036 | -5.725
-8 | -0.368 | 0.06822 | -0.048 | -5.398
-7.5 | -0.31 | 0.06449 | -0.046 | -4.81
-7 | -0.253 | 0.05892 | -0.046 | -4.286
-6.5 | -0.195 | 0.05429 | -0.046 | -3.588
-6 | -0.137 | 0.05089 | -0.046 | -2.692
-5.5 | -0.079 | 0.0478 | -0.046 | -1.657
-5 | -0.021 | 0.04544 | -0.047 | -0.471
-4.5 | 0.036 | 0.04343 | -0.047 | 0.839
-4 | 0.094 | 0.04179 | -0.047 | 2.256
-3.5 | 0.152 | 0.04199 | -0.048 | 3.623
-3 | 0.21 | 0.041 | -0.048 | 5.121
-2.5 | 0.268 | 0.04044 | -0.049 | 6.623
-2 | 0.326 | 0.04011 | -0.049 | 8.12
-1.5 | 0.384 | 0.03987 | -0.05 | 9.619
-1 | 0.441 | 0.04007 | -0.05 | 11.015
-0.5 | 0.499 | 0.02529 | -0.025 | 19.736
0 | 0.559 | 0.02465 | -0.025 | 22.668
0.5 | 0.616 | 0.02486 | -0.026 | 24.796
1 | 0.674 | 0.02526 | -0.026 | 26.695
1.5 | 0.732 | 0.02586 | -0.026 | 28.3
2 | 0.79 | 0.03087 | -0.06 | 25.581
2.5 | 0.847 | 0.02773 | -0.032 | 30.549
3 | 0.905 | 0.03271 | -0.061 | 27.663
3.5 | 0.962 | 0.03401 | -0.062 | 28.295
4 | 1 | 0.03542 | -0.061 | 28.223
4.5 | 1.053 | 0.03721 | -0.062 | 28.289
5 | 1.104 | 0.03923 | -0.063 | 28.151
5.5 | 1.155 | 0.04127 | -0.063 | 27.988
6 | 1.205 | 0.04423 | -0.063 | 27.232
6.5 | 1.252 | 0.04737 | -0.064 | 26.442
7 | 1.299 | 0.05108 | -0.064 | 25.422
7.5 | 1.342 | 0.05505 | -0.064 | 24.381
8 | 1.382 | 0.05959 | -0.064 | 23.196
8.5 | 1.412 | 0.06563 | -0.065 | 21.513
9 | 1.431 | 0.07193 | -0.065 | 19.888
9.5 | 1.429 | 0.07859 | -0.065 | 18.185
10 | 1.399 | 0.08987 | -0.065 | 15.564
10.5 | 1.3 | 0.10436 | -0.066 | 12.461
11 | 0.895 | 0.14778 | -0.066 | 6.055
11.5 | 0.92 | 0.11806 | -0.031 | 7.792
12 | 0.949 | 0.14926 | -0.032 | 6.358
12.5 | 0.983 | 0.24009 | -0.068 | 4.093
13 | 1.012 | 0.25143 | -0.068 | 4.025
13.5 | 1.041 | 0.25469 | -0.068 | 4.089
14 | 1.071 | 0.25805 | -0.068 | 4.15
14.5 | 1.101 | 0.26197 | -0.069 | 4.201
15 | 1.13 | 0.26041 | -0.069 | 4.34
15.5 | 1.16 | 0.26492 | -0.069 | 4.378
16 | 1.19 | 0.27479 | -0.07 | 4.329
16.5 | 1.219 | 0.27825 | -0.07 | 4.383
17 | 1.25 | 0.28261 | -0.071 | 4.422
17.5 | 1.286 | 0.32551 | -0.082 | 3.951
18 | 1.316 | 0.3318 | -0.083 | 3.967
18.5 | 2.654 | 0.33523 | -0.083 | 7.917
19 | 2.709 | 0.35171 | -0.084 | 7.704
19.5 | 2.781 | 0.38225 | -0.093 | 7.275
20 | 2.835 | 0.38977 | -0.093 | 7.273

## 16. Re 100k Mach 0.50 (2)
BIGFOIL.COM POLAR EXPORT
fxs02196
FX S 02-196 |  |  |  | Cl Max: | 1.1425 | at alpha= | 14.5 | deg
XFOIL ncrit=9 |  |  |  | L/D Max: | 9.452 | at alpha= | 13.5 | deg
Re: | 100000 |  |  | Cd Min: | 0.27124 | at alpha= | 19.5 | deg
Mach: | 0.5 |  |  | Cl=0 at alpha= | 2.0916 | deg
|  |  |  | @ Cl=0.1, Cd= | 0.074841
|  |  |  | @ Cl=0.4, Cd= | 0.089773
|  |  |  | @ Cl=0.6, Cd= | 0.096696
alpha (deg) | Cl | Cd | Cm | Cl/Cd
-20 | -0.4346 | 0.24002 | -0.0182 | -1.8107
-19.5 | -0.4108 | 0.23281 | -0.0226 | -1.7645
-19 | -0.4027 | 0.22977 | -0.0299 | -1.7526
-18.5 | -0.3663 | 0.21837 | -0.0317 | -1.6774
-18 | -0.351 | 0.21285 | -0.0373 | -1.649
-17.5 | -0.325 | 0.20435 | -0.0407 | -1.5904
-17 | -0.3034 | 0.19766 | -0.0447 | -1.535
-16 | -0.2634 | 0.18395 | -0.0526 | -1.4319
-15.5 | -0.2466 | 0.17714 | -0.0566 | -1.3921
-15 | -0.2375 | 0.17253 | -0.0605 | -1.3766
-14.5 | -0.2064 | 0.16444 | -0.0657 | -1.2552
-14 | -0.1655 | 0.15452 | -0.0808 | -1.0711
-13.5 | -0.1287 | 0.14567 | -0.0931 | -0.8835
-12.5 | -0.0587 | 0.12958 | -0.1016 | -0.453
-12 | -0.0418 | 0.12326 | -0.1039 | -0.33912
-11.5 | -0.036 | 0.11715 | -0.1068 | -0.3073
-11 | -0.0176 | 0.11055 | -0.1088 | -0.1592
-10.5 | -0.077 | 0.08819 | -0.1253 | -0.87311
-10 | -0.0826 | 0.07876 | -0.1295 | -1.0488
-9.5 | -0.1416 | 0.0654 | -0.1388 | -2.1651
-9 | -0.1978 | 0.05672 | -0.1432 | -3.4873
-8.5 | -0.2286 | 0.05129 | -0.1433 | -4.457
-8 | -0.2452 | 0.04672 | -0.1408 | -5.2483
-7.5 | -0.2571 | 0.04414 | -0.1361 | -5.8246
-7 | -0.2482 | 0.04123 | -0.1317 | -6.0199
-6.5 | -0.2294 | 0.03972 | -0.1269 | -5.7754
-6 | -0.155 | 0.03742 | -0.1242 | -4.1422
-5.5 | -0.1442 | 0.03897 | -0.1155 | -3.7003
-5 | -0.1385 | 0.03965 | -0.1066 | -3.4931
-4.5 | -0.2059 | 0.04216 | -0.0934 | -4.8838
-4 | -0.2572 | 0.04392 | -0.0817 | -5.8561
-3.5 | -0.2532 | 0.04328 | -0.0783 | -5.8503
-3 | -0.2095 | 0.04363 | -0.0779 | -4.8017
-2.5 | -0.2089 | 0.04779 | -0.0693 | -4.3712
-2 | -0.189 | 0.05145 | -0.0613 | -3.6735
-1.5 | -0.212 | 0.05447 | -0.0549 | -3.8921
-1 | -0.1776 | 0.05739 | -0.0516 | -3.0946
0 | -0.1869 | 0.06307 | -0.0406 | -2.9634
0.5 | -0.1507 | 0.06513 | -0.034 | -2.3138
1 | -0.1288 | 0.06591 | -0.0306 | -1.9542
1.5 | -0.0459 | 0.06887 | -0.038 | -0.66647
2 | -0.0074 | 0.06971 | -0.0386 | -0.10615
2.5 | 0.033 | 0.0713 | -0.0395 | 0.46283
3 | 0.0976 | 0.07474 | -0.0442 | 1.3059
3.5 | 0.1529 | 0.07706 | -0.0473 | 1.9842
4 | 0.1798 | 0.07894 | -0.0474 | 2.2777
4.5 | 0.2257 | 0.0817 | -0.0496 | 2.7625
5 | 0.2727 | 0.0849 | -0.0525 | 3.212
5.5 | 0.3141 | 0.08786 | -0.0535 | 3.575
6.5 | 0.4403 | 0.09067 | -0.056 | 4.8561
7 | 0.4926 | 0.09312 | -0.0574 | 5.2899
7.5 | 0.5361 | 0.09596 | -0.0583 | 5.5867
8 | 0.6116 | 0.09683 | -0.059 | 6.3162
8.5 | 0.6275 | 0.09995 | -0.0588 | 6.2781
9 | 0.698 | 0.09891 | -0.0573 | 7.0569
9.5 | 0.7238 | 0.10084 | -0.0556 | 7.1777
10 | 0.7535 | 0.10261 | -0.0548 | 7.3433
10.5 | 0.8235 | 0.1042 | -0.0587 | 7.9031
11 | 0.8942 | 0.10426 | -0.0599 | 8.5766
11.5 | 0.9043 | 0.111 | -0.0625 | 8.1468
12 | 0.9663 | 0.11069 | -0.0618 | 8.7298
12.5 | 0.989 | 0.11564 | -0.0631 | 8.5524
13 | 1.0391 | 0.11653 | -0.0622 | 8.917
13.5 | 1.097 | 0.11606 | -0.0601 | 9.452
14 | 1.126 | 0.12008 | -0.0599 | 9.3771
14.5 | 1.1425 | 0.12631 | -0.061 | 9.0452
15 | 1.1396 | 0.13616 | -0.065 | 8.3696
15.5 | 1.1345 | 0.14687 | -0.0703 | 7.7245
16 | 1.0712 | 0.17008 | -0.0856 | 6.2982
16.5 | 1.0617 | 0.1845 | -0.0945 | 5.7545
17 | 1.0575 | 0.19904 | -0.1034 | 5.313
17.5 | 1.0545 | 0.21439 | -0.1131 | 4.9186
18 | 1.0598 | 0.22774 | -0.1215 | 4.6536
18.5 | 1.0727 | 0.23927 | -0.1285 | 4.4832
19 | 1.0767 | 0.25371 | -0.1381 | 4.2438
19.5 | 1.0842 | 0.27124 | -0.1486 | 3.9972

## 17. Re 250k Mach 0.00 (1)
BIGFOIL.COM POLAR EXPORT
fxs02196
FX S 02-196 |  |  |  | Cl Max: | 1.614 | at alpha= | 14.5 | deg
JavaFoil+Calcfoil stall+Eppler ext transition |  |  |  | L/D Max: | 47.467 | at alpha= | 0 | deg
Re: | 250000 |  |  | Cd Min: | 0.01241 | at alpha= | 0 | deg
Mach: | 0 |  |  | Cl=0 at alpha= | -4.8137 | deg
|  |  |  | @ Cl=0.1, Cd= | 0.036493
|  |  |  | @ Cl=0.4, Cd= | 0.036084
|  |  |  | @ Cl=0.6, Cd= | 0.024866
alpha (deg) | Cl | Cd | Cm | Cl/Cd
-19.5 | -0.66 | 0.19772 | -0.025 | -3.337
-19 | -0.669 | 0.18702 | -0.025 | -3.577
-18.5 | -0.677 | 0.17656 | -0.026 | -3.834
-18 | -0.683 | 0.16685 | -0.026 | -4.096
-17.5 | -0.69 | 0.162 | -0.034 | -4.258
-17 | -0.693 | 0.15543 | -0.034 | -4.457
-16.5 | -0.692 | 0.14148 | -0.028 | -4.891
-16 | -0.692 | 0.13724 | -0.035 | -5.044
-15.5 | -0.689 | 0.12733 | -0.035 | -5.407
-15 | -0.682 | 0.12329 | -0.036 | -5.533
-14.5 | -0.964 | 0.11515 | -0.036 | -8.372
-14 | -0.915 | 0.10706 | -0.037 | -8.545
-13.5 | -0.865 | 0.10159 | -0.037 | -8.519
-13 | -0.816 | 0.09582 | -0.037 | -8.517
-12.5 | -0.767 | 0.08976 | -0.038 | -8.541
-12 | -0.717 | 0.08434 | -0.038 | -8.502
-11.5 | -0.668 | 0.07896 | -0.039 | -8.454
-11 | -0.618 | 0.07501 | -0.039 | -8.237
-10.5 | -0.568 | 0.0704 | -0.039 | -8.07
-10 | -0.518 | 0.06633 | -0.04 | -7.814
-9.5 | -0.468 | 0.06342 | -0.038 | -7.382
-9 | -0.418 | 0.05953 | -0.039 | -7.029
-8.5 | -0.369 | 0.05623 | -0.039 | -6.554
-8 | -0.319 | 0.05322 | -0.039 | -5.988
-7.5 | -0.269 | 0.05074 | -0.04 | -5.295
-7 | -0.219 | 0.04817 | -0.04 | -4.54
-6.5 | -0.169 | 0.04575 | -0.04 | -3.687
-6 | -0.119 | 0.04358 | -0.041 | -2.723
-5.5 | -0.069 | 0.04161 | -0.041 | -1.649
-5 | -0.019 | 0.03988 | -0.042 | -0.465
-4.5 | 0.032 | 0.03831 | -0.042 | 0.824
-4 | 0.082 | 0.0369 | -0.042 | 2.213
-3.5 | 0.132 | 0.03577 | -0.043 | 3.684
-3 | 0.182 | 0.0373 | -0.043 | 4.876
-2.5 | 0.232 | 0.0367 | -0.043 | 6.321
-2 | 0.282 | 0.0363 | -0.044 | 7.77
-1.5 | 0.332 | 0.03609 | -0.044 | 9.204
-1 | 0.382 | 0.03603 | -0.045 | 10.61
-0.5 | 0.432 | 0.03618 | -0.045 | 11.95
0 | 0.589 | 0.01241 | -0.046 | 47.467
0.5 | 0.534 | 0.0244 | -0.023 | 21.898
1 | 0.584 | 0.0247 | -0.023 | 23.654
1.5 | 0.634 | 0.02522 | -0.024 | 25.148
2 | 0.684 | 0.02603 | -0.028 | 26.284
2.5 | 0.734 | 0.02963 | -0.054 | 24.776
3 | 0.784 | 0.03055 | -0.054 | 25.659
3.5 | 0.834 | 0.0313 | -0.054 | 26.637
4 | 0.873 | 0.03256 | -0.055 | 26.794
4.5 | 0.92 | 0.03404 | -0.055 | 27.032
5 | 0.967 | 0.0356 | -0.055 | 27.179
5.5 | 1.014 | 0.03747 | -0.055 | 27.07
6 | 1.061 | 0.03962 | -0.056 | 26.778
6.5 | 1.107 | 0.04181 | -0.056 | 26.481
7 | 1.153 | 0.04423 | -0.056 | 26.06
7.5 | 1.198 | 0.04681 | -0.056 | 25.588
8 | 1.242 | 0.04968 | -0.056 | 25.005
8.5 | 1.284 | 0.05278 | -0.057 | 24.331
9 | 1.325 | 0.05605 | -0.057 | 23.632
9.5 | 1.363 | 0.05966 | -0.057 | 22.847
10 | 1.4 | 0.06311 | -0.058 | 22.178
10.5 | 1.435 | 0.06695 | -0.058 | 21.427
11 | 1.468 | 0.07095 | -0.058 | 20.685
11.5 | 1.499 | 0.07525 | -0.058 | 19.917
12 | 1.528 | 0.07956 | -0.058 | 19.199
12.5 | 1.554 | 0.0844 | -0.059 | 18.416
13 | 1.579 | 0.08919 | -0.059 | 17.704
13.5 | 1.6 | 0.09545 | -0.063 | 16.763
14 | 1.609 | 0.1014 | -0.063 | 15.868
14.5 | 1.614 | 0.10673 | -0.063 | 15.12
15 | 1.614 | 0.11306 | -0.064 | 14.277
15.5 | 1.61 | 0.12068 | -0.064 | 13.345
16 | 1.602 | 0.12763 | -0.064 | 12.555
16.5 | 1.59 | 0.1353 | -0.064 | 11.753
17 | 1.574 | 0.14312 | -0.064 | 11
17.5 | 1.555 | 0.15167 | -0.064 | 10.251
18 | 1.532 | 0.16014 | -0.065 | 9.565
18.5 | 1.506 | 0.17001 | -0.065 | 8.856
19 | 1.477 | 0.17984 | -0.065 | 8.213
19.5 | 1.446 | 0.19092 | -0.065 | 7.574

## 18. Re 250k Mach 0.00 (2)
BIGFOIL.COM POLAR EXPORT
fxs02196
FX S 02-196 |  |  |  | Cl Max: | 1.4515 | at alpha= | 20 | deg
XFOIL ncrit=9 |  |  |  | L/D Max: | 78.1139 | at alpha= | 8.5 | deg
Re: | 250000 |  |  | Cd Min: | 0.1737 | at alpha= | -17 | deg
Mach: | 0 |  |  | Cl=0 at alpha= | -4.2369 | deg
|  |  |  | @ Cl=0.1, Cd= | 0.013888
|  |  |  | @ Cl=0.4, Cd= | 0.015711
|  |  |  | @ Cl=0.6, Cd= | 0.016151
alpha (deg) | Cl | Cd | Cm | Cl/Cd
-17 | -0.3463 | 0.1737 | -0.0415 | -1.9937
-16.5 | -0.325 | 0.16738 | -0.0428 | -1.9417
-16 | -0.3072 | 0.1618 | -0.0447 | -1.8986
-15.5 | -0.318 | 0.15103 | -0.0518 | -2.1055
-15 | -0.2913 | 0.14717 | -0.0514 | -1.9793
-14.5 | -0.3155 | 0.13374 | -0.0605 | -2.3591
-14 | -0.2852 | 0.13107 | -0.0585 | -2.1759
-13.5 | -0.2935 | 0.11471 | -0.0729 | -2.5586
-13 | -0.2281 | 0.10767 | -0.084 | -2.1185
-12.5 | -0.5523 | 0.05034 | -0.1182 | -10.9714
-12 | -0.5648 | 0.04465 | -0.1161 | -12.6495
-11 | -0.5512 | 0.03728 | -0.1104 | -14.7854
-10.5 | -0.5401 | 0.03429 | -0.1072 | -15.7509
-10 | -0.5232 | 0.03169 | -0.104 | -16.5099
-9.5 | -0.4764 | 0.02868 | -0.1038 | -16.6109
-9 | -0.4325 | 0.02649 | -0.1028 | -16.3269
-8.5 | -0.3844 | 0.02455 | -0.1019 | -15.6578
-8 | -0.3357 | 0.02296 | -0.1009 | -14.6211
-7.5 | -0.2912 | 0.02152 | -0.0994 | -13.5316
-7 | -0.2534 | 0.02016 | -0.0976 | -12.5694
-6.5 | -0.2149 | 0.01898 | -0.0963 | -11.3224
-6 | -0.1727 | 0.01789 | -0.0956 | -9.6534
-5.5 | -0.1256 | 0.01698 | -0.0955 | -7.3969
-5 | -0.0758 | 0.01596 | -0.0958 | -4.7494
-4.5 | -0.0301 | 0.01344 | -0.0977 | -2.2396
-4 | 0.0271 | 0.01351 | -0.0983 | 2.0059
-3.5 | 0.0864 | 0.01381 | -0.0991 | 6.2563
-3 | 0.1438 | 0.01414 | -0.0996 | 10.1697
-2.5 | 0.2013 | 0.01447 | -0.1001 | 13.9115
-2 | 0.2596 | 0.01484 | -0.1007 | 17.4933
-1.5 | 0.3178 | 0.0152 | -0.1014 | 20.9079
-1 | 0.3728 | 0.01557 | -0.1014 | 23.9435
-0.5 | 0.4289 | 0.01586 | -0.1015 | 27.0429
0 | 0.4856 | 0.01601 | -0.1016 | 30.331
0.5 | 0.541 | 0.01596 | -0.1018 | 33.8972
1 | 0.5994 | 0.01615 | -0.1025 | 37.1146
1.5 | 0.654 | 0.01628 | -0.1028 | 40.172
2 | 0.7102 | 0.01625 | -0.1034 | 43.7046
2.5 | 0.7693 | 0.01618 | -0.1044 | 47.5464
3 | 0.8231 | 0.01608 | -0.1046 | 51.1878
3.5 | 0.8806 | 0.01602 | -0.1053 | 54.9688
4 | 0.9336 | 0.01612 | -0.1054 | 57.9156
4.5 | 0.9887 | 0.01613 | -0.1058 | 61.2957
5 | 1.0424 | 0.01618 | -0.1059 | 64.4252
5.5 | 1.0941 | 0.01625 | -0.1058 | 67.3292
6 | 1.1462 | 0.01629 | -0.1057 | 70.3622
6.5 | 1.1941 | 0.01639 | -0.1049 | 72.8554
7 | 1.2427 | 0.01656 | -0.1042 | 75.0423
7.5 | 1.2879 | 0.01676 | -0.103 | 76.8437
8 | 1.3282 | 0.01707 | -0.101 | 77.809
8.5 | 1.3584 | 0.01739 | -0.0972 | 78.1139
9 | 1.3774 | 0.01793 | -0.0916 | 76.821
9.5 | 1.3701 | 0.0193 | -0.0828 | 70.9896
10 | 1.3413 | 0.02272 | -0.0739 | 59.0361
11 | 1.2914 | 0.03436 | -0.0649 | 37.5844
11.5 | 1.2763 | 0.04043 | -0.0625 | 31.5681
12 | 1.2588 | 0.04722 | -0.0606 | 26.6582
12.5 | 1.2455 | 0.05407 | -0.0596 | 23.035
13 | 1.2427 | 0.06014 | -0.0591 | 20.6635
13.5 | 1.2427 | 0.06619 | -0.0589 | 18.7747
14 | 1.2485 | 0.07179 | -0.0591 | 17.391
14.5 | 1.25 | 0.07812 | -0.0595 | 16.001
15 | 1.2552 | 0.08412 | -0.0601 | 14.9215
15.5 | 1.2598 | 0.09018 | -0.0608 | 13.9698
16 | 1.2724 | 0.09509 | -0.0614 | 13.381
16.5 | 1.2902 | 0.09945 | -0.062 | 12.9734
17 | 1.3107 | 0.10325 | -0.0625 | 12.6944
17.5 | 1.3383 | 0.10564 | -0.0624 | 12.6685
18 | 1.3655 | 0.10834 | -0.0626 | 12.6038
18.5 | 1.3859 | 0.11228 | -0.0635 | 12.3432
19 | 1.4059 | 0.11621 | -0.0645 | 12.0979
19.5 | 1.4263 | 0.11994 | -0.0656 | 11.8918
20 | 1.4515 | 0.12269 | -0.0664 | 11.8306

## 19. Re 250k Mach 0.10 (1)
BIGFOIL.COM POLAR EXPORT
fxs02196
FX S 02-196 |  |  |  | Cl Max: | 1.608 | at alpha= | 14.5 | deg
JavaFoil+Calcfoil stall+Eppler ext transition |  |  |  | L/D Max: | 49.977 | at alpha= | 0.5 | deg
Re: | 250000 |  |  | Cd Min: | 0.01249 | at alpha= | 0 | deg
Mach: | 0.1 |  |  | Cl=0 at alpha= | -4.8137 | deg
|  |  |  | @ Cl=0.1, Cd= | 0.036522
|  |  |  | @ Cl=0.4, Cd= | 0.03613
|  |  |  | @ Cl=0.6, Cd= | 0.024845
alpha (deg) | Cl | Cd | Cm | Cl/Cd
-19.5 | -0.621 | 0.20378 | -0.025 | -3.049
-19 | -0.633 | 0.19335 | -0.025 | -3.276
-18.5 | -0.644 | 0.18248 | -0.026 | -3.531
-18 | -0.654 | 0.17162 | -0.026 | -3.809
-17.5 | -0.662 | 0.16431 | -0.027 | -4.026
-17 | -0.667 | 0.15315 | -0.027 | -4.358
-16.5 | -0.673 | 0.14635 | -0.035 | -4.597
-16 | -0.673 | 0.13667 | -0.028 | -4.921
-15.5 | -0.673 | 0.13193 | -0.036 | -5.102
-15 | -0.669 | 0.1237 | -0.036 | -5.41
-14.5 | -0.969 | 0.11616 | -0.036 | -8.341
-14 | -0.919 | 0.1095 | -0.037 | -8.397
-13.5 | -0.87 | 0.10294 | -0.037 | -8.45
-13 | -0.82 | 0.09563 | -0.038 | -8.577
-12.5 | -0.771 | 0.09 | -0.038 | -8.562
-12 | -0.721 | 0.08531 | -0.038 | -8.449
-11.5 | -0.671 | 0.08009 | -0.039 | -8.377
-11 | -0.621 | 0.07488 | -0.039 | -8.293
-10.5 | -0.571 | 0.07106 | -0.039 | -8.035
-10 | -0.521 | 0.06665 | -0.04 | -7.816
-9.5 | -0.471 | 0.06373 | -0.038 | -7.383
-9 | -0.421 | 0.05976 | -0.039 | -7.036
-8.5 | -0.37 | 0.05643 | -0.039 | -6.564
-8 | -0.32 | 0.05365 | -0.04 | -5.969
-7.5 | -0.27 | 0.05077 | -0.04 | -5.319
-7 | -0.22 | 0.04827 | -0.04 | -4.553
-6.5 | -0.17 | 0.04584 | -0.041 | -3.699
-6 | -0.119 | 0.04365 | -0.041 | -2.732
-5.5 | -0.069 | 0.04166 | -0.041 | -1.655
-5 | -0.019 | 0.03992 | -0.042 | -0.467
-4.5 | 0.032 | 0.03835 | -0.042 | 0.827
-4 | 0.082 | 0.03694 | -0.043 | 2.221
-3.5 | 0.132 | 0.03578 | -0.043 | 3.701
-3 | 0.183 | 0.03731 | -0.043 | 4.899
-2.5 | 0.233 | 0.03674 | -0.044 | 6.345
-2 | 0.283 | 0.03635 | -0.044 | 7.8
-1.5 | 0.334 | 0.03614 | -0.044 | 9.237
-1 | 0.384 | 0.03608 | -0.045 | 10.647
-0.5 | 0.435 | 0.03624 | -0.045 | 11.991
0 | 0.592 | 0.01249 | -0.046 | 47.365
0.5 | 0.652 | 0.01304 | -0.047 | 49.977
1 | 0.587 | 0.02471 | -0.023 | 23.766
1.5 | 0.637 | 0.02523 | -0.024 | 25.265
2 | 0.688 | 0.02603 | -0.028 | 26.413
2.5 | 0.738 | 0.02963 | -0.054 | 24.897
3 | 0.788 | 0.03055 | -0.054 | 25.787
3.5 | 0.838 | 0.03128 | -0.055 | 26.788
4 | 0.877 | 0.03256 | -0.055 | 26.931
4.5 | 0.925 | 0.03411 | -0.055 | 27.106
5 | 0.972 | 0.03561 | -0.055 | 27.3
5.5 | 1.019 | 0.03749 | -0.056 | 27.186
6 | 1.066 | 0.03969 | -0.056 | 26.854
6.5 | 1.112 | 0.04188 | -0.056 | 26.554
7 | 1.158 | 0.04434 | -0.056 | 26.116
7.5 | 1.203 | 0.04693 | -0.057 | 25.639
8 | 1.248 | 0.04973 | -0.057 | 25.087
8.5 | 1.29 | 0.05295 | -0.057 | 24.354
9 | 1.33 | 0.05617 | -0.057 | 23.68
9.5 | 1.368 | 0.05968 | -0.057 | 22.923
10 | 1.405 | 0.06341 | -0.058 | 22.151
10.5 | 1.439 | 0.06696 | -0.058 | 21.488
11 | 1.471 | 0.07102 | -0.058 | 20.718
11.5 | 1.502 | 0.07531 | -0.058 | 19.943
12 | 1.53 | 0.07998 | -0.059 | 19.13
12.5 | 1.556 | 0.08465 | -0.059 | 18.381
13 | 1.579 | 0.09005 | -0.059 | 17.54
13.5 | 1.599 | 0.09603 | -0.063 | 16.649
14 | 1.606 | 0.10237 | -0.064 | 15.686
14.5 | 1.608 | 0.10761 | -0.064 | 14.942
15 | 1.605 | 0.11444 | -0.064 | 14.028
15.5 | 1.598 | 0.12173 | -0.064 | 13.13
16 | 1.587 | 0.12936 | -0.064 | 12.265
16.5 | 1.57 | 0.13743 | -0.064 | 11.427
17 | 1.55 | 0.14571 | -0.065 | 10.639
17.5 | 1.526 | 0.15469 | -0.065 | 9.864
18 | 1.498 | 0.16421 | -0.065 | 9.123
18.5 | 1.467 | 0.17046 | -0.065 | 8.605
19 | 1.433 | 0.18061 | -0.065 | 7.934
19.5 | 1.397 | 0.19394 | -0.065 | 7.201

## 20. Re 250k Mach 0.10 (2)
BIGFOIL.COM POLAR EXPORT
fxs02196
FX S 02-196 |  |  |  | Cl Max: | 1.4493 | at alpha= | 20 | deg
XFOIL ncrit=9 |  |  |  | L/D Max: | 77.099 | at alpha= | 8 | deg
Re: | 250000 |  |  | Cd Min: | 0.1742 | at alpha= | -17 | deg
Mach: | 0.1 |  |  | Cl=0 at alpha= | -4.2593 | deg
|  |  |  | @ Cl=0.1, Cd= | 0.013981
|  |  |  | @ Cl=0.4, Cd= | 0.015801
|  |  |  | @ Cl=0.6, Cd= | 0.016281
alpha (deg) | Cl | Cd | Cm | Cl/Cd
-17 | -0.3462 | 0.1742 | -0.0419 | -1.9874
-16.5 | -0.3226 | 0.16807 | -0.0428 | -1.9194
-16 | -0.3051 | 0.16239 | -0.0449 | -1.8788
-15.5 | -0.3149 | 0.15188 | -0.0519 | -2.0733
-15 | -0.2881 | 0.14788 | -0.0516 | -1.9482
-14.5 | -0.3109 | 0.13488 | -0.0605 | -2.305
-14 | -0.2809 | 0.132 | -0.0586 | -2.128
-13.5 | -0.2776 | 0.116 | -0.0741 | -2.3931
-13 | -0.2961 | 0.09461 | -0.097 | -3.1297
-12 | -0.5453 | 0.04598 | -0.1178 | -11.8595
-11.5 | -0.532 | 0.04164 | -0.1163 | -12.7762
-11 | -0.5349 | 0.03815 | -0.1128 | -14.021
-10.5 | -0.5324 | 0.03513 | -0.1089 | -15.1551
-10 | -0.5189 | 0.03221 | -0.1055 | -16.1099
-9.5 | -0.4762 | 0.02922 | -0.1049 | -16.2971
-9 | -0.4331 | 0.02692 | -0.1038 | -16.0884
-8.5 | -0.3856 | 0.0249 | -0.1028 | -15.4859
-8 | -0.336 | 0.02324 | -0.1018 | -14.4578
-7.5 | -0.2907 | 0.02175 | -0.1003 | -13.3655
-7 | -0.2527 | 0.02037 | -0.0984 | -12.4055
-6.5 | -0.2146 | 0.01917 | -0.097 | -11.1946
-6 | -0.173 | 0.01806 | -0.0962 | -9.5792
-5.5 | -0.1262 | 0.01711 | -0.096 | -7.3758
-5 | -0.076 | 0.01616 | -0.0963 | -4.703
-4 | 0.0266 | 0.01356 | -0.0988 | 1.9617
-3.5 | 0.0864 | 0.01391 | -0.0996 | 6.2114
-3 | 0.1439 | 0.01421 | -0.1001 | 10.1267
-2.5 | 0.202 | 0.01455 | -0.1006 | 13.8832
-2 | 0.2606 | 0.01493 | -0.1011 | 17.4548
-1.5 | 0.3188 | 0.01529 | -0.1018 | 20.8502
-1 | 0.3742 | 0.01566 | -0.1019 | 23.8953
-0.5 | 0.4309 | 0.01597 | -0.1019 | 26.9818
0 | 0.4873 | 0.01613 | -0.1019 | 30.2108
0.5 | 0.5436 | 0.01607 | -0.1022 | 33.827
1 | 0.6024 | 0.01629 | -0.1029 | 36.9797
1.5 | 0.6567 | 0.0164 | -0.1031 | 40.0427
2 | 0.7136 | 0.01637 | -0.1037 | 43.5919
2.5 | 0.7723 | 0.0163 | -0.1046 | 47.3804
3 | 0.8271 | 0.0162 | -0.1049 | 51.0556
3.5 | 0.8854 | 0.01616 | -0.1057 | 54.7896
4 | 0.9378 | 0.01626 | -0.1056 | 57.6753
4.5 | 0.9938 | 0.01626 | -0.1061 | 61.1193
5 | 1.0468 | 0.01633 | -0.106 | 64.1029
5.5 | 1.0993 | 0.01639 | -0.106 | 67.0714
6 | 1.1507 | 0.01645 | -0.1056 | 69.9514
6.5 | 1.1995 | 0.01654 | -0.1049 | 72.5212
7 | 1.2472 | 0.01674 | -0.104 | 74.5042
7.5 | 1.2928 | 0.01693 | -0.1027 | 76.3615
8 | 1.3315 | 0.01727 | -0.1003 | 77.099
8.5 | 1.3588 | 0.01763 | -0.096 | 77.0732
9 | 1.3772 | 0.01827 | -0.0904 | 75.3804
9.5 | 1.3674 | 0.01988 | -0.0815 | 68.7827
10 | 1.3378 | 0.02351 | -0.0729 | 56.9034
10.5 | 1.3093 | 0.02933 | -0.0678 | 44.6403
11 | 1.2861 | 0.03559 | -0.0642 | 36.1366
11.5 | 1.2704 | 0.04184 | -0.0619 | 30.3633
12 | 1.2551 | 0.04855 | -0.0603 | 25.8517
12.5 | 1.2419 | 0.05547 | -0.0593 | 22.3887
13 | 1.2386 | 0.06169 | -0.0589 | 20.0778
13.5 | 1.2392 | 0.06775 | -0.0588 | 18.2908
14 | 1.2454 | 0.0734 | -0.059 | 16.9673
14.5 | 1.2471 | 0.0798 | -0.0596 | 15.6278
15 | 1.252 | 0.08591 | -0.0602 | 14.5734
15.5 | 1.257 | 0.09196 | -0.0609 | 13.669
16 | 1.2708 | 0.09679 | -0.0615 | 13.1295
16.5 | 1.2895 | 0.10108 | -0.0621 | 12.7572
17 | 1.3108 | 0.10479 | -0.0626 | 12.5088
17.5 | 1.3416 | 0.10665 | -0.0621 | 12.5795
18 | 1.3661 | 0.10999 | -0.0626 | 12.4202
18.5 | 1.3867 | 0.11399 | -0.0635 | 12.1651
19 | 1.4064 | 0.11802 | -0.0646 | 11.9166
19.5 | 1.4263 | 0.12192 | -0.0658 | 11.6987
20 | 1.4493 | 0.12514 | -0.0667 | 11.5814

## 21. Re 250k Mach 0.25 (1)
BIGFOIL.COM POLAR EXPORT
fxs02196
FX S 02-196 |  |  |  | Cl Max: | 1.577 | at alpha= | 13.5 | deg
JavaFoil+Calcfoil stall+Eppler ext transition |  |  |  | L/D Max: | 46.823 | at alpha= | 0 | deg
Re: | 250000 |  |  | Cd Min: | 0.01295 | at alpha= | 0 | deg
Mach: | 0.25 |  |  | Cl=0 at alpha= | -4.8173 | deg
|  |  |  | @ Cl=0.1, Cd= | 0.036778
|  |  |  | @ Cl=0.4, Cd= | 0.036398
|  |  |  | @ Cl=0.6, Cd= | 0.024692
alpha (deg) | Cl | Cd | Cm | Cl/Cd
-19.5 | -0.238 | 0.27175 | -0.035 | -0.877
-19 | -0.293 | 0.24231 | -0.035 | -1.211
-18.5 | -0.341 | 0.22678 | -0.036 | -1.504
-18 | -0.384 | 0.20793 | -0.036 | -1.845
-17.5 | -0.422 | 0.19128 | -0.036 | -2.208
-17 | -0.457 | 0.18259 | -0.036 | -2.505
-16.5 | -0.489 | 0.16706 | -0.036 | -2.925
-16 | -0.514 | 0.16029 | -0.028 | -3.209
-15.5 | -0.537 | 0.14888 | -0.028 | -3.608
-15 | -0.555 | 0.13518 | -0.029 | -4.109
-14.5 | -0.993 | 0.12646 | -0.029 | -7.853
-14 | -0.942 | 0.11639 | -0.029 | -8.097
-13.5 | -0.892 | 0.10937 | -0.03 | -8.152
-13 | -0.843 | 0.10459 | -0.039 | -8.059
-12.5 | -0.792 | 0.09685 | -0.039 | -8.177
-12 | -0.741 | 0.08948 | -0.04 | -8.278
-11.5 | -0.689 | 0.08347 | -0.04 | -8.261
-11 | -0.638 | 0.07817 | -0.04 | -8.164
-10.5 | -0.587 | 0.07287 | -0.041 | -8.053
-10 | -0.535 | 0.06832 | -0.041 | -7.836
-9.5 | -0.484 | 0.06424 | -0.041 | -7.533
-9 | -0.432 | 0.06128 | -0.04 | -7.051
-8.5 | -0.381 | 0.05739 | -0.04 | -6.632
-8 | -0.329 | 0.05437 | -0.041 | -6.053
-7.5 | -0.277 | 0.05153 | -0.041 | -5.385
-7 | -0.226 | 0.04871 | -0.041 | -4.637
-6.5 | -0.174 | 0.04624 | -0.042 | -3.767
-6 | -0.123 | 0.04398 | -0.042 | -2.787
-5.5 | -0.071 | 0.0418 | -0.043 | -1.695
-5 | -0.019 | 0.04014 | -0.043 | -0.477
-4.5 | 0.033 | 0.03855 | -0.043 | 0.845
-4 | 0.084 | 0.03712 | -0.044 | 2.272
-3.5 | 0.136 | 0.03601 | -0.044 | 3.779
-3 | 0.188 | 0.03756 | -0.045 | 5.001
-2.5 | 0.24 | 0.03701 | -0.045 | 6.473
-2 | 0.291 | 0.03663 | -0.045 | 7.954
-1.5 | 0.343 | 0.03644 | -0.045 | 9.414
-1 | 0.395 | 0.03638 | -0.046 | 10.852
-0.5 | 0.447 | 0.03657 | -0.046 | 12.21
0 | 0.606 | 0.01295 | -0.047 | 46.823
0.5 | 0.552 | 0.02441 | -0.024 | 22.603
1 | 0.603 | 0.02471 | -0.024 | 24.415
1.5 | 0.655 | 0.02524 | -0.025 | 25.952
2 | 0.707 | 0.02968 | -0.055 | 23.808
2.5 | 0.758 | 0.03033 | -0.056 | 24.993
3 | 0.81 | 0.03057 | -0.056 | 26.485
3.5 | 0.861 | 0.03171 | -0.056 | 27.154
4 | 0.9 | 0.03265 | -0.056 | 27.56
4.5 | 0.949 | 0.03411 | -0.057 | 27.82
5 | 0.997 | 0.03584 | -0.057 | 27.824
5.5 | 1.045 | 0.03762 | -0.057 | 27.788
6 | 1.093 | 0.03973 | -0.057 | 27.51
6.5 | 1.14 | 0.04206 | -0.058 | 27.099
7 | 1.186 | 0.04453 | -0.058 | 26.642
7.5 | 1.232 | 0.04727 | -0.058 | 26.06
8 | 1.277 | 0.05016 | -0.058 | 25.452
8.5 | 1.318 | 0.05348 | -0.058 | 24.65
9 | 1.358 | 0.0569 | -0.059 | 23.865
9.5 | 1.395 | 0.06079 | -0.059 | 22.942
10 | 1.429 | 0.06427 | -0.059 | 22.231
10.5 | 1.46 | 0.06827 | -0.059 | 21.391
11 | 1.489 | 0.07276 | -0.06 | 20.464
11.5 | 1.515 | 0.07771 | -0.06 | 19.49
12 | 1.537 | 0.0823 | -0.06 | 18.672
12.5 | 1.556 | 0.08737 | -0.061 | 17.805
13 | 1.573 | 0.09464 | -0.065 | 16.62
13.5 | 1.577 | 0.10041 | -0.065 | 15.71
14 | 1.567 | 0.10794 | -0.065 | 14.519
14.5 | 1.549 | 0.11631 | -0.065 | 13.317
15 | 1.523 | 0.12339 | -0.065 | 12.339
15.5 | 1.488 | 0.13394 | -0.065 | 11.108
16 | 1.445 | 0.14244 | -0.065 | 10.143
16.5 | 1.394 | 0.15142 | -0.065 | 9.205
17 | 1.335 | 0.16208 | -0.065 | 8.236
17.5 | 1.262 | 0.15938 | -0.035 | 7.918
18 | 1.19 | 0.17294 | -0.034 | 6.879
18.5 | 1.111 | 0.18522 | -0.034 | 6.001

## 22. Re 250k Mach 0.25 (2)
BIGFOIL.COM POLAR EXPORT
fxs02196
FX S 02-196 |  |  |  | Cl Max: | 1.4138 | at alpha= | 20 | deg
XFOIL ncrit=9 |  |  |  | L/D Max: | 72.2283 | at alpha= | 7.5 | deg
Re: | 250000 |  |  | Cd Min: | 0.15139 | at alpha= | -15 | deg
Mach: | 0.25 |  |  | Cl=0 at alpha= | -4.2201 | deg
|  |  |  | @ Cl=0.1, Cd= | 0.014372
|  |  |  | @ Cl=0.4, Cd= | 0.016359
|  |  |  | @ Cl=0.6, Cd= | 0.016912
alpha (deg) | Cl | Cd | Cm | Cl/Cd
-15 | -0.2726 | 0.15139 | -0.0527 | -1.8006
-14.5 | -0.2874 | 0.14042 | -0.0604 | -2.0467
-14 | -0.2317 | 0.13332 | -0.0677 | -1.7379
-13.5 | -0.2026 | 0.12001 | -0.0832 | -1.6882
-13 | -0.3133 | 0.08048 | -0.1072 | -3.8929
-12.5 | -0.3202 | 0.0704 | -0.1138 | -4.5483
-12 | -0.3596 | 0.06021 | -0.1187 | -5.9724
-11.5 | -0.4068 | 0.05125 | -0.1213 | -7.9376
-11 | -0.4394 | 0.04478 | -0.1212 | -9.8124
-10.5 | -0.4633 | 0.03967 | -0.119 | -11.6789
-10 | -0.4832 | 0.03589 | -0.1141 | -13.4634
-9.5 | -0.4656 | 0.03226 | -0.1115 | -14.4327
-9 | -0.4301 | 0.02956 | -0.1097 | -14.5501
-8.5 | -0.3893 | 0.02697 | -0.108 | -14.4346
-8 | -0.3387 | 0.02478 | -0.1068 | -13.6683
-7.5 | -0.2875 | 0.02304 | -0.1054 | -12.4783
-7 | -0.2462 | 0.02154 | -0.1032 | -11.4299
-6.5 | -0.2098 | 0.0203 | -0.1011 | -10.335
-6 | -0.1718 | 0.01908 | -0.0995 | -9.0042
-5.5 | -0.1284 | 0.0179 | -0.0988 | -7.1732
-5 | -0.079 | 0.01702 | -0.0987 | -4.6416
-4.5 | -0.0304 | 0.0153 | -0.0995 | -1.9869
-4 | 0.0239 | 0.01391 | -0.1012 | 1.7182
-3.5 | 0.0841 | 0.01429 | -0.1017 | 5.8852
-3 | 0.1444 | 0.0146 | -0.1023 | 9.8904
-2.5 | 0.2051 | 0.01499 | -0.1028 | 13.6825
-2 | 0.2653 | 0.01551 | -0.1033 | 17.1051
-1.5 | 0.3235 | 0.01583 | -0.1038 | 20.4359
-1 | 0.3822 | 0.01624 | -0.1042 | 23.5345
-0.5 | 0.4423 | 0.01664 | -0.1043 | 26.5805
0 | 0.4966 | 0.01678 | -0.1036 | 29.5948
0.5 | 0.5582 | 0.01671 | -0.1045 | 33.4051
1 | 0.614 | 0.01698 | -0.1043 | 36.1602
1.5 | 0.6717 | 0.01712 | -0.1048 | 39.2348
2 | 0.7324 | 0.01705 | -0.1056 | 42.956
2.5 | 0.7882 | 0.01707 | -0.1058 | 46.1746
3 | 0.8487 | 0.01692 | -0.1066 | 50.1596
3.5 | 0.905 | 0.01698 | -0.1068 | 53.298
4 | 0.9599 | 0.01705 | -0.1066 | 56.2991
4.5 | 1.0217 | 0.01708 | -0.1076 | 59.8185
5 | 1.0698 | 0.0172 | -0.1064 | 62.1977
5.5 | 1.1276 | 0.01717 | -0.1066 | 65.6727
6 | 1.1737 | 0.01741 | -0.105 | 67.4153
6.5 | 1.2272 | 0.01747 | -0.1044 | 70.2461
7 | 1.2672 | 0.01781 | -0.1018 | 71.151
7.5 | 1.3095 | 0.01813 | -0.0995 | 72.2284
8 | 1.3383 | 0.01854 | -0.095 | 72.1845
8.5 | 1.3539 | 0.0195 | -0.0891 | 69.4308
9 | 1.3663 | 0.02085 | -0.0836 | 65.53
9.5 | 1.3499 | 0.02376 | -0.0758 | 56.814
10 | 1.316 | 0.02843 | -0.0681 | 46.2891
10.5 | 1.2857 | 0.03521 | -0.0642 | 36.5152
11 | 1.2607 | 0.04227 | -0.0616 | 29.8249
11.5 | 1.2459 | 0.04903 | -0.06 | 25.411
12 | 1.2363 | 0.05569 | -0.059 | 22.1997
12.5 | 1.224 | 0.06299 | -0.0585 | 19.4317
13 | 1.2198 | 0.06975 | -0.0585 | 17.4882
13.5 | 1.2241 | 0.07589 | -0.0587 | 16.1299
14 | 1.2297 | 0.08205 | -0.0593 | 14.9872
14.5 | 1.232 | 0.08882 | -0.0601 | 13.8707
15 | 1.2384 | 0.0951 | -0.061 | 13.0221
15.5 | 1.2469 | 0.10094 | -0.0618 | 12.3529
16 | 1.2662 | 0.10542 | -0.0623 | 12.011
16.5 | 1.2881 | 0.10952 | -0.0628 | 11.7613
17 | 1.3136 | 0.11292 | -0.063 | 11.633
17.5 | 1.3481 | 0.11474 | -0.0623 | 11.7492
18 | 1.3667 | 0.11952 | -0.0634 | 11.4349
18.5 | 1.3823 | 0.12473 | -0.0649 | 11.0823
19 | 1.3944 | 0.13046 | -0.0668 | 10.6883
19.5 | 1.4028 | 0.13678 | -0.0694 | 10.2559
20 | 1.4138 | 0.14248 | -0.072 | 9.9228

## 23. Re 250k Mach 0.50 (1)
BIGFOIL.COM POLAR EXPORT
fxs02196
FX S 02-196 |  |  |  | Cl Max: | 2.835 | at alpha= | 20 | deg
JavaFoil+Calcfoil stall+Eppler ext transition |  |  |  | L/D Max: | 31.409 | at alpha= | 2.5 | deg
Re: | 250000 |  |  | Cd Min: | 0.02426 | at alpha= | 0 | deg
Mach: | 0.5 |  |  | Cl=0 at alpha= | -4.8158 | deg
|  |  |  | @ Cl=0.1, Cd= | 0.038232
|  |  |  | @ Cl=0.4, Cd= | 0.037852
|  |  |  | @ Cl=0.6, Cd= | 0.024394
alpha (deg) | Cl | Cd | Cm | Cl/Cd
-20 | -1.738 | 0.25947 | -0.043 | -6.699
-19.5 | -1.682 | 0.25258 | -0.043 | -6.658
-19 | -1.626 | 0.23965 | -0.044 | -6.784
-18.5 | -1.57 | 0.23362 | -0.044 | -6.719
-18 | -1.514 | 0.22883 | -0.045 | -6.614
-17.5 | -1.457 | 0.22384 | -0.045 | -6.511
-17 | -1.401 | 0.21941 | -0.046 | -6.385
-16.5 | -1.339 | 0.19604 | -0.039 | -6.83
-16 | -1.282 | 0.1896 | -0.039 | -6.764
-15.5 | -1.226 | 0.17697 | -0.04 | -6.928
-15 | -1.169 | 0.17261 | -0.04 | -6.775
-14.5 | -1.113 | 0.16848 | -0.041 | -6.604
-14 | -1.056 | 0.16023 | -0.041 | -6.589
-13.5 | -0.999 | 0.15682 | -0.042 | -6.37
-13 | -0.942 | 0.1534 | -0.042 | -6.14
-12.5 | -0.885 | 0.15677 | -0.042 | -5.644
-12 | -0.828 | 0.15375 | -0.043 | -5.383
-11.5 | -0.77 | 0.15063 | -0.043 | -5.115
-11 | -0.713 | 0.14758 | -0.044 | -4.832
-10.5 | -0.656 | 0.14538 | -0.044 | -4.51
-10 | -0.598 | 0.13416 | -0.045 | -4.46
-9.5 | -0.54 | 0.10847 | -0.036 | -4.976
-9 | -0.482 | 0.08569 | -0.035 | -5.627
-8.5 | -0.426 | 0.06756 | -0.049 | -6.307
-8 | -0.368 | 0.06051 | -0.048 | -6.087
-7.5 | -0.31 | 0.05667 | -0.046 | -5.475
-7 | -0.253 | 0.05239 | -0.046 | -4.82
-6.5 | -0.195 | 0.04854 | -0.047 | -4.013
-6 | -0.137 | 0.04577 | -0.047 | -2.993
-5.5 | -0.079 | 0.04344 | -0.047 | -1.823
-5 | -0.021 | 0.04136 | -0.048 | -0.517
-4.5 | 0.036 | 0.03957 | -0.048 | 0.921
-4 | 0.094 | 0.03808 | -0.049 | 2.475
-3.5 | 0.152 | 0.03955 | -0.049 | 3.846
-3 | 0.21 | 0.03876 | -0.049 | 5.418
-2.5 | 0.268 | 0.03825 | -0.049 | 7.002
-2 | 0.326 | 0.03795 | -0.05 | 8.583
-1.5 | 0.384 | 0.03781 | -0.05 | 10.145
-1 | 0.441 | 0.03796 | -0.05 | 11.628
-0.5 | 0.499 | 0.03832 | -0.051 | 13.028
0 | 0.559 | 0.02426 | -0.026 | 23.036
0.5 | 0.617 | 0.02445 | -0.026 | 25.218
1 | 0.674 | 0.02477 | -0.026 | 27.229
1.5 | 0.732 | 0.02535 | -0.027 | 28.882
2 | 0.79 | 0.02973 | -0.061 | 26.565
2.5 | 0.847 | 0.02698 | -0.032 | 31.409
3 | 0.905 | 0.03133 | -0.062 | 28.889
3.5 | 0.963 | 0.03244 | -0.062 | 29.671
4 | 1 | 0.03278 | -0.062 | 30.496
4.5 | 1.053 | 0.0344 | -0.063 | 30.596
5 | 1.105 | 0.03639 | -0.063 | 30.356
5.5 | 1.155 | 0.03852 | -0.063 | 29.988
6 | 1.205 | 0.04094 | -0.064 | 29.429
6.5 | 1.252 | 0.04351 | -0.064 | 28.784
7 | 1.299 | 0.04658 | -0.064 | 27.88
7.5 | 1.342 | 0.04991 | -0.064 | 26.893
8 | 1.382 | 0.05365 | -0.065 | 25.768
8.5 | 1.412 | 0.05775 | -0.065 | 24.45
9 | 1.431 | 0.0633 | -0.065 | 22.6
9.5 | 1.429 | 0.06886 | -0.065 | 20.756
10 | 1.399 | 0.07617 | -0.065 | 18.363
10.5 | 1.301 | 0.08721 | -0.067 | 14.917
11 | 0.895 | 0.12672 | -0.067 | 7.063
11.5 | 0.92 | 0.10014 | -0.033 | 9.187
12 | 0.949 | 0.12131 | -0.034 | 7.823
12.5 | 0.983 | 0.1782 | -0.068 | 5.515
13 | 1.012 | 0.18726 | -0.068 | 5.405
13.5 | 1.042 | 0.19062 | -0.068 | 5.464
14 | 1.071 | 0.19412 | -0.069 | 5.517
14.5 | 1.101 | 0.198 | -0.069 | 5.559
15 | 1.13 | 0.19932 | -0.069 | 5.671
15.5 | 1.16 | 0.20371 | -0.07 | 5.694
16 | 1.19 | 0.21076 | -0.07 | 5.645
16.5 | 1.219 | 0.21448 | -0.07 | 5.686
17 | 1.25 | 0.21871 | -0.071 | 5.714
17.5 | 1.286 | 0.2475 | -0.082 | 5.197
18 | 1.316 | 0.25166 | -0.083 | 5.231
18.5 | 2.654 | 0.25758 | -0.083 | 10.305
19 | 2.71 | 0.26564 | -0.085 | 10.203
19.5 | 2.781 | 0.28443 | -0.093 | 9.778
20 | 2.835 | 0.2898 | -0.093 | 9.782

## 24. Re 250k Mach 0.50 (2)
BIGFOIL.COM POLAR EXPORT
fxs02196
FX S 02-196 |  |  |  | Cl Max: | 1.2645 | at alpha= | 16.5 | deg
XFOIL ncrit=9 |  |  |  | L/D Max: | 41.9682 | at alpha= | 4.5 | deg
Re: | 250000 |  |  | Cd Min: | 0.26367 | at alpha= | 20 | deg
Mach: | 0.5 |  |  | Cl=0 at alpha= | -4.1601 | deg
|  |  |  | @ Cl=0.1, Cd= | 0.016544
|  |  |  | @ Cl=0.4, Cd= | 0.019976
|  |  |  | @ Cl=0.6, Cd= | 0.021109
alpha (deg) | Cl | Cd | Cm | Cl/Cd
-13.5 | -0.0851 | 0.12414 | -0.0841 | -0.68552
-13 | -0.0511 | 0.11896 | -0.0841 | -0.42956
-12.5 | -0.0501 | 0.1119 | -0.089 | -0.44772
-12 | -0.0358 | 0.10579 | -0.0916 | -0.33841
-11.5 | -0.1005 | 0.09938 | -0.106 | -1.0113
-10.5 | -0.1794 | 0.06616 | -0.1265 | -2.7116
-10 | -0.2086 | 0.05683 | -0.1318 | -3.6706
-9.5 | -0.239 | 0.0489 | -0.135 | -4.8875
-9 | -0.2612 | 0.04247 | -0.1359 | -6.1502
-8.5 | -0.2688 | 0.0373 | -0.135 | -7.2064
-8 | -0.2629 | 0.03306 | -0.1328 | -7.9522
-7.5 | -0.2376 | 0.02949 | -0.1299 | -8.057
-7 | -0.1905 | 0.0271 | -0.1268 | -7.0295
-6.5 | -0.1445 | 0.02556 | -0.1231 | -5.6534
-6 | -0.1104 | 0.02416 | -0.1186 | -4.5695
-5.5 | -0.095 | 0.0227 | -0.1134 | -4.185
-5 | -0.0723 | 0.02105 | -0.1106 | -3.4347
-4.5 | -0.0329 | 0.0197 | -0.109 | -1.6701
-4 | 0.0155 | 0.01808 | -0.109 | 0.8573
-3.5 | 0.0685 | 0.01621 | -0.1109 | 4.2258
-3 | 0.1345 | 0.01691 | -0.1106 | 7.9539
-2.5 | 0.2013 | 0.01754 | -0.1106 | 11.4766
-2 | 0.2687 | 0.01816 | -0.1107 | 14.7963
-1.5 | 0.333 | 0.01897 | -0.1106 | 17.554
-1 | 0.3882 | 0.01982 | -0.1099 | 19.5863
-0.5 | 0.4487 | 0.02062 | -0.1089 | 21.7604
0 | 0.5157 | 0.02083 | -0.1083 | 24.7576
0.5 | 0.571 | 0.02114 | -0.107 | 27.0104
1 | 0.6457 | 0.02106 | -0.1081 | 30.66
1.5 | 0.6847 | 0.02214 | -0.1049 | 30.9259
2 | 0.739 | 0.02276 | -0.1037 | 32.4692
2.5 | 0.8141 | 0.02242 | -0.1053 | 36.3113
3 | 0.8534 | 0.02288 | -0.1018 | 37.299
3.5 | 0.9313 | 0.02249 | -0.1032 | 41.4095
4 | 0.921 | 0.02442 | -0.0935 | 37.715
4.5 | 1.0022 | 0.02388 | -0.0951 | 41.9682
5 | 0.9551 | 0.02824 | -0.0839 | 33.8208
5.5 | 0.968 | 0.03108 | -0.08 | 31.1454
6 | 1.0028 | 0.03281 | -0.078 | 30.5639
7.5 | 0.9978 | 0.04766 | -0.0699 | 20.9358
8 | 1.0228 | 0.05092 | -0.0686 | 20.0864
8.5 | 1.0231 | 0.05666 | -0.0673 | 18.0568
9 | 1.0724 | 0.05792 | -0.0663 | 18.5152
9.5 | 1.1434 | 0.05702 | -0.0649 | 20.0526
10 | 1.1749 | 0.05994 | -0.0635 | 19.6013
10.5 | 1.2052 | 0.0628 | -0.0617 | 19.1911
11 | 1.2047 | 0.06839 | -0.0596 | 17.6151
11.5 | 1.1946 | 0.07456 | -0.0576 | 16.022
12 | 1.1913 | 0.08234 | -0.0585 | 14.4681
12.5 | 1.189 | 0.09035 | -0.0596 | 13.1599
13 | 1.1768 | 0.09976 | -0.0617 | 11.7963
13.5 | 1.1858 | 0.10708 | -0.0632 | 11.074
14 | 1.1958 | 0.11438 | -0.0649 | 10.4546
14.5 | 1.2082 | 0.12145 | -0.0668 | 9.9481
15 | 1.2274 | 0.12756 | -0.0681 | 9.6221
15.5 | 1.2466 | 0.13382 | -0.0697 | 9.3155
16 | 1.26 | 0.14106 | -0.0722 | 8.9324
16.5 | 1.2645 | 0.14978 | -0.0762 | 8.4424
17 | 1.2478 | 0.16255 | -0.0839 | 7.6764
17.5 | 1.2179 | 0.17851 | -0.0948 | 6.8226
18 | 1.1719 | 0.19942 | -0.1099 | 5.8765
18.5 | 1.1369 | 0.22148 | -0.1248 | 5.1332
19 | 1.1317 | 0.23754 | -0.135 | 4.7643
19.5 | 1.1373 | 0.25103 | -0.1435 | 4.5305
20 | 1.147 | 0.26367 | -0.1514 | 4.3501

## 25. Re 500k Mach 0.00 (1)
BIGFOIL.COM POLAR EXPORT
fxs02196
FX S 02-196 |  |  |  | Cl Max: | 1.856 | at alpha= | 14.5 | deg
JavaFoil+Calcfoil stall+Eppler ext transition |  |  |  | L/D Max: | 59.263 | at alpha= | 1 | deg
Re: | 500000 |  |  | Cd Min: | 0.01103 | at alpha= | 0 | deg
Mach: | 0 |  |  | Cl=0 at alpha= | -4.8137 | deg
|  |  |  | @ Cl=0.1, Cd= | 0.034903
|  |  |  | @ Cl=0.4, Cd= | 0.034847
|  |  |  | @ Cl=0.6, Cd= | 0.011087
alpha (deg) | Cl | Cd | Cm | Cl/Cd
-19.5 | -0.662 | 0.18611 | -0.033 | -3.555
-19 | -0.671 | 0.17413 | -0.034 | -3.853
-18.5 | -0.679 | 0.1648 | -0.034 | -4.12
-18 | -0.685 | 0.15658 | -0.034 | -4.377
-17.5 | -0.69 | 0.14636 | -0.035 | -4.716
-17 | -0.693 | 0.14276 | -0.035 | -4.855
-16.5 | -0.694 | 0.1341 | -0.036 | -5.175
-16 | -0.693 | 0.12715 | -0.036 | -5.447
-15.5 | -0.689 | 0.11951 | -0.036 | -5.764
-15 | -0.682 | 0.11321 | -0.037 | -6.028
-14.5 | -0.964 | 0.10702 | -0.037 | -9.011
-14 | -0.915 | 0.10085 | -0.037 | -9.074
-13.5 | -0.866 | 0.09576 | -0.038 | -9.041
-13 | -0.816 | 0.09041 | -0.038 | -9.029
-12.5 | -0.767 | 0.08493 | -0.038 | -9.029
-12 | -0.717 | 0.08019 | -0.039 | -8.945
-11.5 | -0.668 | 0.07542 | -0.039 | -8.853
-11 | -0.618 | 0.07147 | -0.039 | -8.647
-10.5 | -0.568 | 0.06735 | -0.04 | -8.436
-10 | -0.518 | 0.06333 | -0.04 | -8.187
-9.5 | -0.468 | 0.06024 | -0.038 | -7.772
-9 | -0.418 | 0.05669 | -0.039 | -7.381
-8.5 | -0.369 | 0.05359 | -0.039 | -6.878
-8 | -0.319 | 0.05074 | -0.04 | -6.28
-7.5 | -0.269 | 0.04848 | -0.04 | -5.542
-7 | -0.219 | 0.04601 | -0.04 | -4.753
-6.5 | -0.169 | 0.04374 | -0.041 | -3.857
-6 | -0.119 | 0.04168 | -0.041 | -2.847
-5.5 | -0.069 | 0.03982 | -0.041 | -1.723
-5 | -0.019 | 0.03814 | -0.042 | -0.486
-4.5 | 0.032 | 0.03666 | -0.042 | 0.861
-4 | 0.082 | 0.03531 | -0.043 | 2.313
-3.5 | 0.132 | 0.03418 | -0.043 | 3.855
-3 | 0.182 | 0.03605 | -0.043 | 5.044
-2.5 | 0.232 | 0.03546 | -0.044 | 6.541
-2 | 0.282 | 0.03507 | -0.044 | 8.044
-1.5 | 0.332 | 0.03484 | -0.045 | 9.536
-1 | 0.382 | 0.0348 | -0.045 | 10.986
-0.5 | 0.432 | 0.03493 | -0.046 | 12.381
0 | 0.593 | 0.01103 | -0.046 | 53.735
0.5 | 0.652 | 0.01151 | -0.047 | 56.708
1 | 0.711 | 0.01201 | -0.048 | 59.263
1.5 | 0.771 | 0.01612 | -0.11 | 47.796
2 | 0.685 | 0.0282 | -0.055 | 24.271
2.5 | 0.734 | 0.02895 | -0.055 | 25.371
3 | 0.784 | 0.02982 | -0.055 | 26.302
3.5 | 0.834 | 0.03035 | -0.055 | 27.476
4 | 0.873 | 0.03162 | -0.055 | 27.603
4.5 | 0.92 | 0.03304 | -0.055 | 27.853
5 | 0.968 | 0.03447 | -0.056 | 28.069
5.5 | 1.015 | 0.03641 | -0.056 | 27.871
6 | 1.061 | 0.03831 | -0.056 | 27.698
6.5 | 1.107 | 0.04036 | -0.056 | 27.436
7 | 1.153 | 0.04265 | -0.056 | 27.028
7.5 | 1.198 | 0.04507 | -0.057 | 26.582
8 | 1.242 | 0.0478 | -0.057 | 25.988
8.5 | 1.284 | 0.05062 | -0.057 | 25.374
9 | 1.325 | 0.05364 | -0.057 | 24.699
9.5 | 1.363 | 0.05697 | -0.057 | 23.926
10 | 1.4 | 0.06029 | -0.058 | 23.218
10.5 | 1.435 | 0.06377 | -0.058 | 22.498
11 | 1.468 | 0.06742 | -0.058 | 21.771
11.5 | 1.499 | 0.0713 | -0.058 | 21.021
12 | 1.528 | 0.07552 | -0.059 | 20.229
12.5 | 1.555 | 0.07988 | -0.059 | 19.461
13 | 1.579 | 0.08462 | -0.059 | 18.663
13.5 | 1.846 | 0.04676 | -0.12 | 39.485
14 | 1.854 | 0.04949 | -0.12 | 37.458
14.5 | 1.856 | 0.05247 | -0.12 | 35.369
15 | 1.615 | 0.10855 | -0.064 | 14.875
15.5 | 1.611 | 0.1157 | -0.064 | 13.923
16 | 1.603 | 0.12185 | -0.064 | 13.153
16.5 | 1.591 | 0.1287 | -0.065 | 12.359
17 | 1.575 | 0.13595 | -0.065 | 11.583
17.5 | 1.555 | 0.14319 | -0.065 | 10.86
18 | 1.532 | 0.15095 | -0.065 | 10.149
18.5 | 1.506 | 0.16133 | -0.065 | 9.336
19 | 1.477 | 0.16966 | -0.065 | 8.708
19.5 | 1.446 | 0.17596 | -0.066 | 8.22

## 26. Re 500k Mach 0.00 (2)
BIGFOIL.COM POLAR EXPORT
fxs02196
FX S 02-196 |  |  |  | Cl Max: | 1.421 | at alpha= | 20 | deg
XFOIL ncrit=9 |  |  |  | L/D Max: | 87.9737 | at alpha= | 4.5 | deg
Re: | 500000 |  |  | Cd Min: | 0.13155 | at alpha= | 20 | deg
Mach: | 0 |  |  | Cl=0 at alpha= | -99 | deg
|  |  |  | @ Cl=0.1, Cd= | 0.01025
|  |  |  | @ Cl=0.4, Cd= | 0.01025
|  |  |  | @ Cl=0.6, Cd= | 0.010466
alpha (deg) | Cl | Cd | Cm | Cl/Cd
0 | 0.4987 | 0.01025 | -0.1044 | 48.6537
0.5 | 0.5565 | 0.01039 | -0.105 | 53.5611
1 | 0.6138 | 0.01049 | -0.1055 | 58.5129
1.5 | 0.67 | 0.01056 | -0.1059 | 63.447
2 | 0.7273 | 0.01066 | -0.1066 | 68.227
2.5 | 0.7826 | 0.0108 | -0.1068 | 72.463
3 | 0.8393 | 0.01095 | -0.1074 | 76.6484
3.5 | 0.894 | 0.01107 | -0.1076 | 80.7588
4 | 0.9493 | 0.01121 | -0.108 | 84.6833
4.5 | 1.0029 | 0.0114 | -0.1081 | 87.9737
5.5 | 1.0561 | 0.01406 | -0.0999 | 75.1138
6 | 1.0648 | 0.01556 | -0.093 | 68.4319
6.5 | 1.0724 | 0.01739 | -0.0868 | 61.6676
7 | 1.0947 | 0.01886 | -0.0832 | 58.0435
7.5 | 1.1034 | 0.02134 | -0.0789 | 51.7057
8 | 1.1201 | 0.02368 | -0.076 | 47.3015
8.5 | 1.1451 | 0.02569 | -0.0742 | 44.5738
9 | 1.1523 | 0.02916 | -0.0714 | 39.5165
10.5 | 1.2027 | 0.03792 | -0.0661 | 31.7168
11 | 1.2023 | 0.04209 | -0.0634 | 28.565
11.5 | 1.2147 | 0.04622 | -0.0626 | 26.2808
12 | 1.23 | 0.0502 | -0.0621 | 24.502
12.5 | 1.2484 | 0.05398 | -0.0619 | 23.1271
13 | 1.2603 | 0.05855 | -0.0616 | 21.5252
13.5 | 1.2806 | 0.06232 | -0.0617 | 20.5488
14 | 1.2976 | 0.06652 | -0.0618 | 19.5069
14.5 | 1.3122 | 0.0711 | -0.0621 | 18.4557
15 | 1.3251 | 0.07601 | -0.0626 | 17.4332
15.5 | 1.3368 | 0.08114 | -0.0632 | 16.4752
16 | 1.3453 | 0.0868 | -0.0641 | 15.4988
16.5 | 1.3508 | 0.09301 | -0.0652 | 14.5232
17 | 1.359 | 0.09887 | -0.0664 | 13.7453
17.5 | 1.3658 | 0.10499 | -0.0678 | 13.0089
18 | 1.3718 | 0.11121 | -0.0695 | 12.3352
18.5 | 1.3802 | 0.11679 | -0.0709 | 11.8178
19 | 1.3935 | 0.12169 | -0.0724 | 11.4512
19.5 | 1.4065 | 0.12685 | -0.0743 | 11.0879
20 | 1.421 | 0.13155 | -0.076 | 10.802

## 27. Re 500k Mach 0.10 (1)
BIGFOIL.COM POLAR EXPORT
fxs02196
FX S 02-196 |  |  |  | Cl Max: | 1.849 | at alpha= | 14 | deg
JavaFoil+Calcfoil stall+Eppler ext transition |  |  |  | L/D Max: | 59.062 | at alpha= | 1 | deg
Re: | 500000 |  |  | Cd Min: | 0.0111 | at alpha= | 0 | deg
Mach: | 0.1 |  |  | Cl=0 at alpha= | -4.8137 | deg
|  |  |  | @ Cl=0.1, Cd= | 0.034923
|  |  |  | @ Cl=0.4, Cd= | 0.034891
|  |  |  | @ Cl=0.6, Cd= | 0.011141
alpha (deg) | Cl | Cd | Cm | Cl/Cd
-19.5 | -0.623 | 0.18772 | -0.034 | -3.319
-19 | -0.635 | 0.17579 | -0.034 | -3.614
-18.5 | -0.646 | 0.16875 | -0.034 | -3.83
-18 | -0.656 | 0.16116 | -0.035 | -4.069
-17.5 | -0.664 | 0.15032 | -0.035 | -4.414
-17 | -0.669 | 0.1422 | -0.035 | -4.707
-16.5 | -0.673 | 0.13685 | -0.036 | -4.919
-16 | -0.675 | 0.1285 | -0.036 | -5.249
-15.5 | -0.673 | 0.12109 | -0.036 | -5.56
-15 | -0.669 | 0.11494 | -0.037 | -5.824
-14.5 | -0.969 | 0.10782 | -0.037 | -8.989
-14 | -0.92 | 0.10158 | -0.037 | -9.054
-13.5 | -0.87 | 0.0962 | -0.038 | -9.045
-13 | -0.82 | 0.091 | -0.038 | -9.016
-12.5 | -0.771 | 0.08544 | -0.039 | -9.02
-12 | -0.721 | 0.08053 | -0.039 | -8.952
-11.5 | -0.671 | 0.07597 | -0.039 | -8.833
-11 | -0.621 | 0.07136 | -0.04 | -8.704
-10.5 | -0.571 | 0.06738 | -0.04 | -8.476
-10 | -0.521 | 0.06361 | -0.04 | -8.192
-9.5 | -0.471 | 0.06021 | -0.038 | -7.816
-9 | -0.421 | 0.05686 | -0.039 | -7.395
-8.5 | -0.37 | 0.05374 | -0.039 | -6.893
-8 | -0.32 | 0.05113 | -0.04 | -6.263
-7.5 | -0.27 | 0.0485 | -0.04 | -5.568
-7 | -0.22 | 0.04609 | -0.04 | -4.769
-6.5 | -0.17 | 0.04381 | -0.041 | -3.87
-6 | -0.119 | 0.04173 | -0.041 | -2.858
-5.5 | -0.069 | 0.03986 | -0.042 | -1.73
-5 | -0.019 | 0.03819 | -0.042 | -0.488
-4.5 | 0.032 | 0.03667 | -0.042 | 0.865
-4 | 0.082 | 0.03533 | -0.043 | 2.323
-3.5 | 0.132 | 0.0342 | -0.043 | 3.872
-3 | 0.183 | 0.03607 | -0.044 | 5.068
-2.5 | 0.233 | 0.03551 | -0.044 | 6.565
-2 | 0.284 | 0.0351 | -0.044 | 8.076
-1.5 | 0.334 | 0.03488 | -0.045 | 9.571
-1 | 0.384 | 0.03485 | -0.045 | 11.024
-0.5 | 0.435 | 0.03498 | -0.046 | 12.423
0 | 0.595 | 0.0111 | -0.047 | 53.63
0.5 | 0.655 | 0.01159 | -0.047 | 56.545
1 | 0.714 | 0.0121 | -0.048 | 59.062
1.5 | 0.638 | 0.02843 | -0.055 | 22.43
2 | 0.688 | 0.0282 | -0.055 | 24.392
2.5 | 0.738 | 0.02895 | -0.055 | 25.493
3 | 0.788 | 0.02984 | -0.055 | 26.41
3.5 | 0.838 | 0.03038 | -0.055 | 27.591
4 | 0.877 | 0.03161 | -0.056 | 27.746
4.5 | 0.925 | 0.03304 | -0.056 | 27.99
5 | 0.972 | 0.03453 | -0.056 | 28.156
5.5 | 1.019 | 0.0364 | -0.056 | 28.008
6 | 1.066 | 0.03833 | -0.056 | 27.812
6.5 | 1.112 | 0.04043 | -0.057 | 27.514
7 | 1.158 | 0.0427 | -0.057 | 27.121
7.5 | 1.203 | 0.04515 | -0.057 | 26.653
8 | 1.248 | 0.04777 | -0.057 | 26.123
8.5 | 1.29 | 0.05065 | -0.057 | 25.463
9 | 1.33 | 0.05374 | -0.058 | 24.754
9.5 | 1.368 | 0.05716 | -0.058 | 23.935
10 | 1.405 | 0.06034 | -0.058 | 23.279
10.5 | 1.439 | 0.06382 | -0.058 | 22.548
11 | 1.472 | 0.06776 | -0.058 | 21.719
11.5 | 1.502 | 0.07169 | -0.059 | 20.955
12 | 1.53 | 0.07582 | -0.059 | 20.181
12.5 | 1.556 | 0.08014 | -0.059 | 19.417
13 | 1.58 | 0.08498 | -0.06 | 18.591
13.5 | 1.844 | 0.04764 | -0.12 | 38.701
14 | 1.849 | 0.05055 | -0.12 | 36.571
14.5 | 1.608 | 0.10343 | -0.064 | 15.549
15 | 1.606 | 0.10978 | -0.064 | 14.627
15.5 | 1.599 | 0.11644 | -0.064 | 13.729
16 | 1.587 | 0.12337 | -0.065 | 12.863
16.5 | 1.571 | 0.13063 | -0.065 | 12.025
17 | 1.551 | 0.13827 | -0.065 | 11.214
17.5 | 1.526 | 0.14604 | -0.065 | 10.451
18 | 1.498 | 0.15413 | -0.065 | 9.722
18.5 | 1.467 | 0.16253 | -0.066 | 9.028
19 | 1.433 | 0.17126 | -0.066 | 8.37

## 28. Re 500k Mach 0.10 (2)
BIGFOIL.COM POLAR EXPORT
fxs02196
FX S 02-196 |  |  |  | Cl Max: | 1.4192 | at alpha= | 20 | deg
XFOIL ncrit=9 |  |  |  | L/D Max: | 87.8727 | at alpha= | 4.5 | deg
Re: | 500000 |  |  | Cd Min: | 0.20632 | at alpha= | -19.5 | deg
Mach: | 0.1 |  |  | Cl=0 at alpha= | -4.311 | deg
|  |  |  | @ Cl=0.1, Cd= | 0.011918
|  |  |  | @ Cl=0.4, Cd= | 0.010149
|  |  |  | @ Cl=0.6, Cd= | 0.010504
alpha (deg) | Cl | Cd | Cm | Cl/Cd
-19.5 | -0.4081 | 0.20632 | -0.02 | -1.978
-19 | -0.3922 | 0.19994 | -0.0237 | -1.9616
-18.5 | -0.3915 | 0.18848 | -0.0307 | -2.0771
-18 | -0.3699 | 0.18398 | -0.032 | -2.0105
-17.5 | -0.352 | 0.1788 | -0.0346 | -1.9687
-17 | -0.338 | 0.17242 | -0.0377 | -1.9603
-16.5 | -0.3415 | 0.1604 | -0.0437 | -2.1291
-16 | -0.3214 | 0.15646 | -0.045 | -2.0542
-15 | -0.5865 | 0.07378 | -0.0858 | -7.9493
-14.5 | -0.6316 | 0.06221 | -0.0921 | -10.1527
-13 | -0.6036 | 0.03858 | -0.1173 | -15.6454
-12.5 | -0.6122 | 0.0338 | -0.1156 | -18.1124
-12 | -0.5934 | 0.0314 | -0.1141 | -18.8981
-11.5 | -0.5752 | 0.02902 | -0.1123 | -19.8208
-11 | -0.5529 | 0.02681 | -0.1102 | -20.6229
-10.5 | -0.5152 | 0.02477 | -0.1085 | -20.7994
-10 | -0.4826 | 0.0233 | -0.1067 | -20.7124
-9.5 | -0.4517 | 0.02195 | -0.1049 | -20.5786
-9 | -0.4222 | 0.0207 | -0.1024 | -20.3961
-8.5 | -0.3942 | 0.01943 | -0.0997 | -20.2882
-8 | -0.3598 | 0.01825 | -0.0978 | -19.7151
-7.5 | -0.3211 | 0.01717 | -0.0964 | -18.7012
-7 | -0.2792 | 0.01618 | -0.0953 | -17.2559
-6.5 | -0.2328 | 0.01527 | -0.0949 | -15.2456
-6 | -0.1831 | 0.01456 | -0.0948 | -12.5755
-5.5 | -0.131 | 0.01387 | -0.0951 | -9.4448
-5 | -0.0765 | 0.01338 | -0.0955 | -5.7175
-4.5 | -0.0214 | 0.01286 | -0.096 | -1.6641
-4 | 0.0352 | 0.01237 | -0.0968 | 2.8456
-3.5 | 0.0923 | 0.01197 | -0.0977 | 7.7109
-3 | 0.15 | 0.01158 | -0.0987 | 12.9534
-2.5 | 0.2078 | 0.01077 | -0.1001 | 19.2943
-2 | 0.2662 | 0.01001 | -0.1018 | 26.5934
-1.5 | 0.3252 | 0.00999 | -0.1026 | 32.5526
-1 | 0.3838 | 0.01013 | -0.1033 | 37.8875
-0.5 | 0.4426 | 0.0102 | -0.1041 | 43.3922
0 | 0.5013 | 0.01028 | -0.1048 | 48.7646
0.5 | 0.5593 | 0.01044 | -0.1054 | 53.5728
1 | 0.617 | 0.01053 | -0.106 | 58.5945
1.5 | 0.6734 | 0.01061 | -0.1063 | 63.4684
2 | 0.731 | 0.01071 | -0.1069 | 68.254
3 | 0.8437 | 0.011 | -0.1077 | 76.7
3.5 | 0.8985 | 0.01114 | -0.1079 | 80.6553
4 | 0.9541 | 0.01127 | -0.1083 | 84.6584
4.5 | 1.0079 | 0.01147 | -0.1083 | 87.8727
5 | 1.0484 | 0.01213 | -0.1063 | 86.4303
5.5 | 1.0567 | 0.01423 | -0.0993 | 74.2586
6 | 1.0636 | 0.01579 | -0.0921 | 67.3591
6.5 | 1.0699 | 0.01775 | -0.0858 | 60.2761
7 | 1.092 | 0.01931 | -0.0824 | 56.551
7.5 | 1.1002 | 0.02194 | -0.0782 | 50.1459
8 | 1.1164 | 0.02441 | -0.0754 | 45.7354
8.5 | 1.1413 | 0.02653 | -0.0736 | 43.0192
9 | 1.1481 | 0.03012 | -0.0709 | 38.1175
9.5 | 1.1637 | 0.03324 | -0.0691 | 35.009
10 | 1.1827 | 0.03613 | -0.0676 | 32.7346
11 | 1.1983 | 0.04334 | -0.0631 | 27.6488
11.5 | 1.2109 | 0.04754 | -0.0624 | 25.4712
12 | 1.2262 | 0.0516 | -0.062 | 23.7636
12.5 | 1.2445 | 0.05549 | -0.0617 | 22.4275
13 | 1.2565 | 0.06011 | -0.0615 | 20.9033
13.5 | 1.2776 | 0.06387 | -0.0616 | 20.0031
14 | 1.2938 | 0.06827 | -0.0618 | 18.9512
14.5 | 1.3088 | 0.07288 | -0.0621 | 17.9583
15 | 1.3219 | 0.07785 | -0.0626 | 16.9801
15.5 | 1.3327 | 0.08321 | -0.0633 | 16.0161
16 | 1.3412 | 0.08897 | -0.0642 | 15.0747
16.5 | 1.3472 | 0.09517 | -0.0653 | 14.1557
17 | 1.3545 | 0.10126 | -0.0667 | 13.3765
17.5 | 1.3619 | 0.10739 | -0.0682 | 12.6818
18 | 1.3687 | 0.11353 | -0.0699 | 12.0558
18.5 | 1.3781 | 0.11895 | -0.0712 | 11.5855
19 | 1.3916 | 0.12399 | -0.0728 | 11.2235
19.5 | 1.4054 | 0.12905 | -0.0747 | 10.8904
20 | 1.4192 | 0.13394 | -0.0766 | 10.5958

## 29. Re 500k Mach 0.25 (1)
BIGFOIL.COM POLAR EXPORT
fxs02196
FX S 02-196 |  |  |  | Cl Max: | 1.578 | at alpha= | 13.5 | deg
JavaFoil+Calcfoil stall+Eppler ext transition |  |  |  | L/D Max: | 58.152 | at alpha= | 1 | deg
Re: | 500000 |  |  | Cd Min: | 0.01152 | at alpha= | 0 | deg
Mach: | 0.25 |  |  | Cl=0 at alpha= | -4.8173 | deg
|  |  |  | @ Cl=0.1, Cd= | 0.035125
|  |  |  | @ Cl=0.4, Cd= | 0.035155
|  |  |  | @ Cl=0.6, Cd= | 0.012841
alpha (deg) | Cl | Cd | Cm | Cl/Cd
-19.5 | -0.24 | 0.16086 | -0.041 | -1.489
-19 | -0.295 | 0.15382 | -0.041 | -1.918
-18.5 | -0.343 | 0.14659 | -0.042 | -2.338
-18 | -0.386 | 0.13991 | -0.042 | -2.757
-17.5 | -0.425 | 0.13327 | -0.043 | -3.186
-17 | -0.46 | 0.12721 | -0.043 | -3.614
-16.5 | -0.491 | 0.12186 | -0.044 | -4.031
-16 | -0.516 | 0.14316 | -0.037 | -3.605
-15.5 | -0.539 | 0.13517 | -0.038 | -3.986
-15 | -0.557 | 0.12561 | -0.038 | -4.435
-14.5 | -0.996 | 0.11928 | -0.038 | -8.35
-14 | -0.945 | 0.11075 | -0.039 | -8.534
-13.5 | -0.894 | 0.10309 | -0.039 | -8.674
-13 | -0.843 | 0.09721 | -0.04 | -8.674
-12.5 | -0.792 | 0.08939 | -0.04 | -8.862
-12 | -0.741 | 0.08424 | -0.04 | -8.796
-11.5 | -0.69 | 0.07828 | -0.041 | -8.81
-11 | -0.638 | 0.07383 | -0.041 | -8.646
-10.5 | -0.587 | 0.06899 | -0.041 | -8.508
-10 | -0.535 | 0.06517 | -0.041 | -8.217
-9.5 | -0.484 | 0.06119 | -0.042 | -7.91
-9 | -0.432 | 0.05798 | -0.04 | -7.453
-8.5 | -0.381 | 0.05447 | -0.04 | -6.988
-8 | -0.329 | 0.0517 | -0.041 | -6.365
-7.5 | -0.277 | 0.049 | -0.041 | -5.664
-7 | -0.226 | 0.04645 | -0.041 | -4.863
-6.5 | -0.174 | 0.04412 | -0.042 | -3.949
-6 | -0.123 | 0.04197 | -0.042 | -2.92
-5.5 | -0.071 | 0.03999 | -0.043 | -1.772
-5 | -0.019 | 0.03835 | -0.043 | -0.499
-4.5 | 0.033 | 0.03683 | -0.043 | 0.885
-4 | 0.084 | 0.03546 | -0.044 | 2.378
-3.5 | 0.136 | 0.03437 | -0.044 | 3.959
-3 | 0.188 | 0.03629 | -0.045 | 5.176
-2.5 | 0.24 | 0.03575 | -0.045 | 6.702
-2 | 0.291 | 0.03536 | -0.045 | 8.239
-1.5 | 0.343 | 0.03517 | -0.046 | 9.756
-1 | 0.395 | 0.03514 | -0.047 | 11.238
-0.5 | 0.447 | 0.0353 | -0.047 | 12.651
0 | 0.609 | 0.01152 | -0.048 | 52.919
0.5 | 0.671 | 0.01205 | -0.048 | 55.64
1 | 0.732 | 0.01259 | -0.049 | 58.152
1.5 | 0.655 | 0.02845 | -0.056 | 23.031
2 | 0.707 | 0.02894 | -0.056 | 24.421
2.5 | 0.758 | 0.02892 | -0.057 | 26.227
3 | 0.81 | 0.02983 | -0.056 | 27.144
3.5 | 0.861 | 0.03107 | -0.057 | 27.722
4 | 0.9 | 0.03164 | -0.057 | 28.451
4.5 | 0.949 | 0.03309 | -0.057 | 28.685
5 | 0.997 | 0.03469 | -0.057 | 28.752
5.5 | 1.046 | 0.03637 | -0.057 | 28.745
6 | 1.093 | 0.03844 | -0.058 | 28.44
6.5 | 1.14 | 0.04058 | -0.058 | 28.094
7 | 1.186 | 0.04291 | -0.058 | 27.648
7.5 | 1.232 | 0.04545 | -0.058 | 27.108
8 | 1.277 | 0.04813 | -0.059 | 26.528
8.5 | 1.318 | 0.05112 | -0.059 | 25.793
9 | 1.358 | 0.05422 | -0.059 | 25.049
9.5 | 1.395 | 0.05789 | -0.059 | 24.093
10 | 1.429 | 0.06111 | -0.059 | 23.381
10.5 | 1.461 | 0.06499 | -0.06 | 22.473
11 | 1.489 | 0.06895 | -0.06 | 21.597
11.5 | 1.515 | 0.07297 | -0.06 | 20.757
12 | 1.537 | 0.07757 | -0.06 | 19.814
12.5 | 1.556 | 0.08216 | -0.061 | 18.937
13 | 1.573 | 0.0904 | -0.065 | 17.401
13.5 | 1.578 | 0.09585 | -0.065 | 16.46
14 | 1.567 | 0.10267 | -0.065 | 15.268
14.5 | 1.549 | 0.10993 | -0.065 | 14.093
15 | 1.523 | 0.11632 | -0.065 | 13.091
15.5 | 1.488 | 0.12521 | -0.066 | 11.885
16 | 1.445 | 0.13243 | -0.066 | 10.912
16.5 | 1.394 | 0.14289 | -0.066 | 9.756
17 | 1.335 | 0.15132 | -0.066 | 8.824
17.5 | 1.269 | 0.1649 | -0.066 | 7.697
18 | 1.196 | 0.17571 | -0.066 | 6.809
18.5 | 1.118 | 0.18865 | -0.066 | 5.925

## 30. Re 500k Mach 0.25 (2)
BIGFOIL.COM POLAR EXPORT
fxs02196
FX S 02-196 |  |  |  | Cl Max: | 1.4095 | at alpha= | 20 | deg
XFOIL ncrit=9 |  |  |  | L/D Max: | 87.0118 | at alpha= | 4.5 | deg
Re: | 500000 |  |  | Cd Min: | 0.17602 | at alpha= | -17 | deg
Mach: | 0.25 |  |  | Cl=0 at alpha= | -4.2897 | deg
|  |  |  | @ Cl=0.1, Cd= | 0.012342
|  |  |  | @ Cl=0.4, Cd= | 0.010365
|  |  |  | @ Cl=0.6, Cd= | 0.010753
alpha (deg) | Cl | Cd | Cm | Cl/Cd
-17 | -0.3287 | 0.17602 | -0.0386 | -1.8674
-16.5 | -0.3284 | 0.165 | -0.0444 | -1.9903
-15.5 | -0.3049 | 0.14886 | -0.0529 | -2.0482
-15 | -0.2561 | 0.13482 | -0.0721 | -1.8996
-14.5 | -0.2056 | 0.12934 | -0.0805 | -1.5896
-14 | -0.3809 | 0.07696 | -0.1056 | -4.9493
-13.5 | -0.4205 | 0.06387 | -0.1139 | -6.5837
-13 | -0.4687 | 0.05292 | -0.1188 | -8.8568
-12.5 | -0.5075 | 0.04482 | -0.1207 | -11.3231
-12 | -0.5298 | 0.03843 | -0.1207 | -13.7861
-11.5 | -0.5221 | 0.03512 | -0.1197 | -14.8662
-11 | -0.5166 | 0.03145 | -0.118 | -16.4261
-10.5 | -0.5025 | 0.02827 | -0.1157 | -17.775
-10 | -0.4708 | 0.02581 | -0.1137 | -18.241
-9.5 | -0.4396 | 0.02411 | -0.1118 | -18.2331
-9 | -0.4067 | 0.02258 | -0.1096 | -18.0115
-8.5 | -0.3733 | 0.02109 | -0.1072 | -17.7003
-8 | -0.3455 | 0.01976 | -0.1039 | -17.4848
-7.5 | -0.3142 | 0.01847 | -0.1014 | -17.0114
-7 | -0.2772 | 0.01725 | -0.0996 | -16.0696
-6.5 | -0.2349 | 0.01616 | -0.0983 | -14.5359
-6 | -0.1873 | 0.01526 | -0.0978 | -12.2739
-5.5 | -0.1357 | 0.01442 | -0.0977 | -9.4105
-5 | -0.081 | 0.01386 | -0.0979 | -5.8442
-4.5 | -0.0244 | 0.01319 | -0.0984 | -1.8499
-4 | 0.0336 | 0.01267 | -0.099 | 2.6519
-3.5 | 0.0928 | 0.01241 | -0.0998 | 7.4778
-3 | 0.1522 | 0.01185 | -0.1009 | 12.8439
-2.5 | 0.2118 | 0.01123 | -0.1021 | 18.8602
-2 | 0.2723 | 0.0102 | -0.1041 | 26.6961
-1.5 | 0.3331 | 0.0102 | -0.1049 | 32.6569
-1 | 0.3939 | 0.01036 | -0.1056 | 38.0212
-0.5 | 0.4546 | 0.01041 | -0.1064 | 43.6695
0 | 0.5151 | 0.01052 | -0.1071 | 48.9639
0.5 | 0.575 | 0.01074 | -0.1077 | 53.5382
1 | 0.6342 | 0.01077 | -0.1081 | 58.8858
1.5 | 0.6929 | 0.01087 | -0.1086 | 63.7443
2 | 0.7514 | 0.01098 | -0.1089 | 68.4335
2.5 | 0.8094 | 0.01113 | -0.1092 | 72.7224
3 | 0.8668 | 0.01131 | -0.1094 | 76.6401
3.5 | 0.9242 | 0.01147 | -0.1097 | 80.5754
4 | 0.9793 | 0.01165 | -0.1095 | 84.0601
4.5 | 1.0337 | 0.01188 | -0.1092 | 87.0118
5 | 1.0549 | 0.01323 | -0.1037 | 79.7354
5.5 | 1.0533 | 0.01511 | -0.0947 | 69.7088
6 | 1.0543 | 0.01735 | -0.0876 | 60.7666
6.5 | 1.0556 | 0.02008 | -0.0818 | 52.5697
7 | 1.0764 | 0.02226 | -0.0789 | 48.3558
7.5 | 1.0815 | 0.0257 | -0.0753 | 42.0817
8 | 1.0956 | 0.02887 | -0.0728 | 37.9494
8.5 | 1.1177 | 0.03162 | -0.0711 | 35.3479
9 | 1.1246 | 0.03566 | -0.0689 | 31.5367
9.5 | 1.1398 | 0.03922 | -0.0674 | 29.0617
10 | 1.1591 | 0.04257 | -0.0662 | 27.2281
10.5 | 1.1774 | 0.04607 | -0.0651 | 25.5568
11 | 1.1826 | 0.05031 | -0.0629 | 23.5063
11.5 | 1.1929 | 0.05451 | -0.0617 | 21.8841
12 | 1.2086 | 0.05896 | -0.0614 | 20.4986
12.5 | 1.2278 | 0.06316 | -0.0613 | 19.4395
13 | 1.2399 | 0.06823 | -0.0613 | 18.1724
13.5 | 1.2608 | 0.07247 | -0.0615 | 17.3975
14 | 1.2772 | 0.0773 | -0.0619 | 16.5226
14.5 | 1.2916 | 0.08246 | -0.0625 | 15.6634
15 | 1.3035 | 0.08808 | -0.0632 | 14.799
15.5 | 1.3143 | 0.09395 | -0.0642 | 13.9894
16 | 1.3212 | 0.10041 | -0.0655 | 13.1581
16.5 | 1.3275 | 0.10704 | -0.067 | 12.4019
17 | 1.3367 | 0.11327 | -0.0686 | 11.801
17.5 | 1.3463 | 0.11945 | -0.0704 | 11.2708
18 | 1.3563 | 0.12548 | -0.0723 | 10.8089
18.5 | 1.3718 | 0.13012 | -0.0734 | 10.5426
19 | 1.3846 | 0.13588 | -0.0757 | 10.1899
19.5 | 1.3966 | 0.14167 | -0.0781 | 9.8581
20 | 1.4095 | 0.14715 | -0.0805 | 9.5787

## 31. Re 500k Mach 0.50 (1)
BIGFOIL.COM POLAR EXPORT
fxs02196
FX S 02-196 |  |  |  | Cl Max: | 2.835 | at alpha= | 20 | deg
JavaFoil+Calcfoil stall+Eppler ext transition |  |  |  | L/D Max: | 51.342 | at alpha= | 0.5 | deg
Re: | 500000 |  |  | Cd Min: | 0.01364 | at alpha= | 0 | deg
Mach: | 0.5 |  |  | Cl=0 at alpha= | -4.8158 | deg
|  |  |  | @ Cl=0.1, Cd= | 0.036377
|  |  |  | @ Cl=0.4, Cd= | 0.036484
|  |  |  | @ Cl=0.6, Cd= | 0.023316
alpha (deg) | Cl | Cd | Cm | Cl/Cd
-20 | -1.738 | 0.22147 | -0.044 | -7.849
-19.5 | -1.682 | 0.22066 | -0.044 | -7.622
-19 | -1.626 | 0.20741 | -0.044 | -7.839
-18.5 | -1.57 | 0.20158 | -0.044 | -7.788
-18 | -1.514 | 0.19676 | -0.045 | -7.693
-17.5 | -1.457 | 0.19181 | -0.045 | -7.598
-17 | -1.401 | 0.18739 | -0.046 | -7.477
-16.5 | -1.339 | 0.17149 | -0.04 | -7.81
-16 | -1.283 | 0.16475 | -0.04 | -7.784
-15.5 | -1.226 | 0.15037 | -0.04 | -8.154
-15 | -1.17 | 0.14609 | -0.041 | -8.005
-14.5 | -1.113 | 0.14195 | -0.041 | -7.839
-14 | -1.056 | 0.13922 | -0.042 | -7.585
-13.5 | -0.999 | 0.13584 | -0.042 | -7.355
-13 | -0.942 | 0.13245 | -0.042 | -7.112
-12.5 | -0.885 | 0.13282 | -0.043 | -6.663
-12 | -0.828 | 0.12978 | -0.043 | -6.378
-11.5 | -0.771 | 0.12662 | -0.044 | -6.086
-11 | -0.713 | 0.12353 | -0.044 | -5.774
-10.5 | -0.656 | 0.11756 | -0.044 | -5.579
-10 | -0.598 | 0.1124 | -0.045 | -5.324
-9.5 | -0.544 | 0.05915 | -0.056 | -9.198
-9 | -0.486 | 0.05644 | -0.056 | -8.614
-8.5 | -0.428 | 0.05371 | -0.057 | -7.972
-8 | -0.368 | 0.05682 | -0.049 | -6.483
-7.5 | -0.31 | 0.05258 | -0.046 | -5.901
-7 | -0.253 | 0.04898 | -0.046 | -5.156
-6.5 | -0.195 | 0.0458 | -0.047 | -4.253
-6 | -0.137 | 0.04329 | -0.047 | -3.165
-5.5 | -0.079 | 0.0412 | -0.047 | -1.923
-5 | -0.021 | 0.03926 | -0.048 | -0.545
-4.5 | 0.036 | 0.03759 | -0.048 | 0.969
-4 | 0.094 | 0.03618 | -0.049 | 2.606
-3.5 | 0.152 | 0.03808 | -0.049 | 3.995
-3 | 0.21 | 0.03738 | -0.049 | 5.617
-2.5 | 0.268 | 0.03687 | -0.05 | 7.264
-2 | 0.326 | 0.03656 | -0.05 | 8.908
-1.5 | 0.384 | 0.03645 | -0.051 | 10.523
-1 | 0.441 | 0.03657 | -0.051 | 12.07
-0.5 | 0.499 | 0.03689 | -0.051 | 13.535
0 | 0.672 | 0.01364 | -0.052 | 49.278
0.5 | 0.74 | 0.01441 | -0.053 | 51.342
1 | 0.675 | 0.02448 | -0.027 | 27.567
1.5 | 0.732 | 0.02503 | -0.027 | 29.264
2 | 0.79 | 0.02902 | -0.062 | 27.228
2.5 | 0.848 | 0.02968 | -0.062 | 28.564
3 | 0.905 | 0.03052 | -0.063 | 29.665
3.5 | 0.963 | 0.03153 | -0.063 | 30.531
4 | 1 | 0.03188 | -0.063 | 31.369
4.5 | 1.053 | 0.03335 | -0.063 | 31.567
5 | 1.105 | 0.0351 | -0.064 | 31.472
5.5 | 1.155 | 0.03703 | -0.064 | 31.201
6 | 1.205 | 0.03917 | -0.064 | 30.756
6.5 | 1.253 | 0.04171 | -0.064 | 30.03
7 | 1.299 | 0.04431 | -0.064 | 29.306
7.5 | 1.342 | 0.04742 | -0.064 | 28.309
8 | 1.382 | 0.05053 | -0.065 | 27.358
8.5 | 1.412 | 0.05446 | -0.065 | 25.927
9 | 1.431 | 0.05872 | -0.065 | 24.366
9.5 | 1.429 | 0.06361 | -0.066 | 22.468
10 | 1.399 | 0.06956 | -0.066 | 20.108
10.5 | 1.301 | 0.08039 | -0.068 | 16.189
11 | 0.895 | 0.11094 | -0.067 | 8.069
11.5 | 0.92 | 0.09087 | -0.035 | 10.125
12 | 0.949 | 0.1088 | -0.036 | 8.723
12.5 | 0.983 | 0.14738 | -0.068 | 6.668
13 | 1.012 | 0.15246 | -0.068 | 6.639
13.5 | 1.042 | 0.15588 | -0.068 | 6.682
14 | 1.071 | 0.16247 | -0.069 | 6.592
14.5 | 1.101 | 0.16331 | -0.069 | 6.74
15 | 1.13 | 0.1661 | -0.069 | 6.805
15.5 | 1.16 | 0.17043 | -0.07 | 6.806
16 | 1.19 | 0.17604 | -0.07 | 6.758
16.5 | 1.22 | 0.1829 | -0.07 | 6.668
17 | 1.25 | 0.18583 | -0.072 | 6.726
17.5 | 1.286 | 0.20575 | -0.082 | 6.251
18 | 1.316 | 0.20896 | -0.083 | 6.3
18.5 | 2.655 | 0.21859 | -0.083 | 12.144
19 | 2.712 | 0.2258 | -0.086 | 12.012
19.5 | 2.781 | 0.23926 | -0.093 | 11.625
20 | 2.835 | 0.24267 | -0.093 | 11.684

## 32. Re 500k Mach 0.50 (2)
BIGFOIL.COM POLAR EXPORT
fxs02196
FX S 02-196 |  |  |  | Cl Max: | 1.3038 | at alpha= | 17 | deg
XFOIL ncrit=9 |  |  |  | L/D Max: | 76.8053 | at alpha= | 4 | deg
Re: | 500000 |  |  | Cd Min: | 0.2541 | at alpha= | 20 | deg
Mach: | 0.5 |  |  | Cl=0 at alpha= | -4.2245 | deg
|  |  |  | @ Cl=0.1, Cd= | 0.013783
|  |  |  | @ Cl=0.4, Cd= | 0.011368
|  |  |  | @ Cl=0.6, Cd= | 0.011888
alpha (deg) | Cl | Cd | Cm | Cl/Cd
-20 | -0.4304 | 0.23563 | -0.0175 | -1.8266
-19.5 | -0.408 | 0.22809 | -0.0222 | -1.7888
-19 | -0.3908 | 0.21886 | -0.0284 | -1.7856
-18.5 | -0.3681 | 0.21138 | -0.0322 | -1.7414
-18 | -0.3443 | 0.20499 | -0.0356 | -1.6796
-17.5 | -0.3229 | 0.1978 | -0.0398 | -1.6325
-17 | -0.291 | 0.18596 | -0.0516 | -1.5649
-16.5 | -0.2207 | 0.17461 | -0.0691 | -1.264
-16 | -0.2121 | 0.16582 | -0.0734 | -1.2791
-15.5 | -0.1888 | 0.16035 | -0.075 | -1.1774
-15 | -0.1792 | 0.15178 | -0.0795 | -1.1807
-14.5 | -0.1563 | 0.14605 | -0.0816 | -1.0702
-14 | -0.1459 | 0.13769 | -0.0858 | -1.0596
-13.5 | -0.1298 | 0.13069 | -0.0891 | -0.99319
-13 | -0.1419 | 0.1157 | -0.0963 | -1.2264
-12.5 | -0.1268 | 0.10924 | -0.0988 | -1.1607
-12 | -0.1301 | 0.09871 | -0.1038 | -1.318
-11.5 | -0.1465 | 0.08596 | -0.1105 | -1.7043
-11 | -0.1908 | 0.0685 | -0.1213 | -2.7854
-10.5 | -0.2275 | 0.05659 | -0.1288 | -4.0201
-10 | -0.2547 | 0.04796 | -0.133 | -5.3107
-9.5 | -0.2753 | 0.04109 | -0.1348 | -6.6999
-9 | -0.2915 | 0.03507 | -0.1347 | -8.3119
-8.5 | -0.2886 | 0.0308 | -0.1332 | -9.3701
-8 | -0.271 | 0.02749 | -0.1305 | -9.8581
-7.5 | -0.238 | 0.02495 | -0.1271 | -9.5391
-7 | -0.2003 | 0.02318 | -0.1231 | -8.6411
-6.5 | -0.1685 | 0.02161 | -0.1189 | -7.7973
-6 | -0.1462 | 0.01992 | -0.1143 | -7.3394
-5.5 | -0.1269 | 0.01803 | -0.1107 | -7.0383
-5 | -0.0864 | 0.01658 | -0.1093 | -5.2111
-4.5 | -0.0329 | 0.01547 | -0.1086 | -2.1267
-4 | 0.0268 | 0.01451 | -0.1086 | 1.847
-3.5 | 0.0914 | 0.01383 | -0.1091 | 6.6088
-3 | 0.1585 | 0.01346 | -0.1097 | 11.7756
-2.5 | 0.2257 | 0.0129 | -0.1106 | 17.4961
-2 | 0.2938 | 0.0122 | -0.1121 | 24.082
-1.5 | 0.3638 | 0.01129 | -0.1144 | 32.2232
-1 | 0.4332 | 0.01144 | -0.115 | 37.8671
-0.5 | 0.502 | 0.01164 | -0.1156 | 43.1271
0 | 0.57 | 0.01179 | -0.1161 | 48.3461
0.5 | 0.6374 | 0.01201 | -0.1163 | 53.0724
1 | 0.7025 | 0.01217 | -0.1162 | 57.7239
1.5 | 0.7662 | 0.01231 | -0.1158 | 62.2421
2 | 0.8301 | 0.01254 | -0.1155 | 66.1962
2.5 | 0.8895 | 0.01276 | -0.1143 | 69.71
3 | 0.9497 | 0.01308 | -0.1133 | 72.607
3.5 | 1.0057 | 0.01336 | -0.1115 | 75.2769
4 | 1.053 | 0.01371 | -0.1081 | 76.8053
4.5 | 1.0927 | 0.01439 | -0.1039 | 75.9347
5 | 1.0708 | 0.01744 | -0.0935 | 61.3991
5.5 | 1.0332 | 0.02296 | -0.0849 | 45
6 | 1.0083 | 0.02892 | -0.0794 | 34.8651
6.5 | 0.9932 | 0.03469 | -0.0755 | 28.6307
7 | 0.9888 | 0.04003 | -0.0726 | 24.7015
7.5 | 1.0104 | 0.04378 | -0.0711 | 23.079
8 | 1.0153 | 0.04898 | -0.0695 | 20.7289
8.5 | 1.039 | 0.0529 | -0.0685 | 19.6408
9 | 1.0628 | 0.057 | -0.0677 | 18.6456
9.5 | 1.0853 | 0.06135 | -0.067 | 17.6903
10 | 1.1074 | 0.06589 | -0.0666 | 16.8068
10.5 | 1.1309 | 0.07051 | -0.0663 | 16.0389
11 | 1.16 | 0.07472 | -0.066 | 15.5246
11.5 | 1.1724 | 0.08075 | -0.0662 | 14.5189
12 | 1.1847 | 0.08705 | -0.0666 | 13.6094
12.5 | 1.1991 | 0.09314 | -0.067 | 12.8742
13 | 1.203 | 0.09871 | -0.0655 | 12.1872
13.5 | 1.2147 | 0.10582 | -0.067 | 11.4789
14 | 1.2293 | 0.11273 | -0.0685 | 10.9048
14.5 | 1.2425 | 0.11989 | -0.0705 | 10.3637
15 | 1.2571 | 0.12694 | -0.0725 | 9.9031
15.5 | 1.2732 | 0.13387 | -0.0747 | 9.5107
16 | 1.2877 | 0.14109 | -0.0772 | 9.1268
16.5 | 1.2988 | 0.14894 | -0.0804 | 8.7203
17 | 1.3038 | 0.1579 | -0.0848 | 8.2571
17.5 | 1.3017 | 0.16819 | -0.0907 | 7.7395
18 | 1.2929 | 0.17992 | -0.0982 | 7.186
18.5 | 1.2747 | 0.19387 | -0.1079 | 6.575
19 | 1.2392 | 0.21247 | -0.1216 | 5.8324
19.5 | 1.1915 | 0.23693 | -0.1388 | 5.0289
20 | 1.1824 | 0.2541 | -0.1497 | 4.6533

## 33. Re 750k Mach 0.00 (1)
BIGFOIL.COM POLAR EXPORT
fxs02196
FX S 02-196 |  |  |  | Cl Max: | 1.861 | at alpha= | 14.5 | deg
JavaFoil+Calcfoil stall+Eppler ext transition |  |  |  | L/D Max: | 63.768 | at alpha= | 1 | deg
Re: | 750000 |  |  | Cd Min: | 0.01031 | at alpha= | 0 | deg
Mach: | 0 |  |  | Cl=0 at alpha= | -4.8137 | deg
|  |  |  | @ Cl=0.1, Cd= | 0.034177
|  |  |  | @ Cl=0.4, Cd= | 0.03418
|  |  |  | @ Cl=0.6, Cd= | 0.010354
alpha (deg) | Cl | Cd | Cm | Cl/Cd
-19.5 | -0.662 | 0.17748 | -0.034 | -3.73
-19 | -0.671 | 0.16823 | -0.034 | -3.99
-18.5 | -0.683 | 0.13905 | -0.04 | -4.909
-18 | -0.686 | 0.15245 | -0.035 | -4.497
-17.5 | -0.69 | 0.14222 | -0.035 | -4.854
-17 | -0.693 | 0.13617 | -0.036 | -5.091
-16.5 | -0.694 | 0.12794 | -0.036 | -5.425
-16 | -0.693 | 0.12298 | -0.036 | -5.633
-15.5 | -0.689 | 0.11618 | -0.037 | -5.93
-15 | -0.683 | 0.11024 | -0.037 | -6.192
-14.5 | -0.964 | 0.10354 | -0.037 | -9.315
-14 | -0.915 | 0.09823 | -0.038 | -9.317
-13.5 | -0.866 | 0.09333 | -0.038 | -9.277
-13 | -0.816 | 0.08773 | -0.038 | -9.306
-12.5 | -0.767 | 0.08297 | -0.039 | -9.243
-12 | -0.717 | 0.07846 | -0.039 | -9.143
-11.5 | -0.668 | 0.07365 | -0.039 | -9.066
-11 | -0.618 | 0.06949 | -0.04 | -8.894
-10.5 | -0.568 | 0.06563 | -0.04 | -8.659
-10 | -0.518 | 0.06215 | -0.04 | -8.342
-9.5 | -0.468 | 0.05863 | -0.038 | -7.986
-9 | -0.418 | 0.05543 | -0.039 | -7.549
-8.5 | -0.369 | 0.05242 | -0.039 | -7.031
-8 | -0.319 | 0.04965 | -0.04 | -6.418
-7.5 | -0.269 | 0.04744 | -0.04 | -5.663
-7 | -0.219 | 0.04507 | -0.04 | -4.853
-6.5 | -0.169 | 0.04284 | -0.041 | -3.938
-6 | -0.119 | 0.04081 | -0.041 | -2.908
-5.5 | -0.069 | 0.03901 | -0.041 | -1.759
-5 | -0.019 | 0.03737 | -0.042 | -0.496
-4.5 | 0.032 | 0.03589 | -0.042 | 0.879
-4 | 0.082 | 0.03458 | -0.043 | 2.362
-3.5 | 0.132 | 0.03346 | -0.043 | 3.938
-3 | 0.182 | 0.03541 | -0.044 | 5.136
-2.5 | 0.232 | 0.03482 | -0.044 | 6.663
-2 | 0.282 | 0.03441 | -0.044 | 8.197
-1.5 | 0.332 | 0.03417 | -0.045 | 9.721
-1 | 0.382 | 0.03414 | -0.045 | 11.2
-0.5 | 0.432 | 0.03425 | -0.046 | 12.627
0 | 0.594 | 0.01031 | -0.047 | 57.602
0.5 | 0.654 | 0.01075 | -0.048 | 60.88
1 | 0.714 | 0.0112 | -0.049 | 63.768
1.5 | 0.773 | 0.01433 | -0.111 | 53.958
2 | 0.832 | 0.01482 | -0.111 | 56.132
2.5 | 0.891 | 0.01535 | -0.112 | 58.049
3 | 0.785 | 0.02943 | -0.056 | 26.662
3.5 | 0.834 | 0.0299 | -0.056 | 27.908
4 | 0.873 | 0.03115 | -0.056 | 28.032
4.5 | 0.921 | 0.03256 | -0.056 | 28.274
5 | 0.968 | 0.03397 | -0.056 | 28.49
5.5 | 1.015 | 0.03579 | -0.056 | 28.361
6 | 1.061 | 0.03769 | -0.056 | 28.161
6.5 | 1.108 | 0.0397 | -0.057 | 27.896
7 | 1.153 | 0.04194 | -0.057 | 27.496
7.5 | 1.198 | 0.04429 | -0.057 | 27.056
8 | 1.242 | 0.04687 | -0.057 | 26.509
8.5 | 1.285 | 0.04964 | -0.057 | 25.875
9 | 1.325 | 0.05261 | -0.057 | 25.186
9.5 | 1.363 | 0.05584 | -0.058 | 24.413
10 | 1.4 | 0.05902 | -0.058 | 23.723
10.5 | 1.435 | 0.06233 | -0.058 | 23.019
11 | 1.468 | 0.06599 | -0.058 | 22.244
11.5 | 1.499 | 0.06973 | -0.059 | 21.499
12 | 1.528 | 0.07371 | -0.059 | 20.727
12.5 | 1.555 | 0.07786 | -0.059 | 19.969
13 | 1.579 | 0.0823 | -0.06 | 19.192
13.5 | 1.851 | 0.04354 | -0.12 | 42.518
14 | 1.859 | 0.04611 | -0.12 | 40.305
14.5 | 1.861 | 0.04885 | -0.121 | 38.094
15 | 1.858 | 0.05176 | -0.121 | 35.9
15.5 | 1.849 | 0.05526 | -0.121 | 33.456
16 | 1.834 | 0.05908 | -0.121 | 31.04
16.5 | 1.591 | 0.12601 | -0.065 | 12.625
17 | 1.575 | 0.13311 | -0.065 | 11.831
17.5 | 1.555 | 0.13989 | -0.065 | 11.118
18 | 1.532 | 0.14748 | -0.065 | 10.39
18.5 | 1.506 | 0.15692 | -0.066 | 9.6
19 | 1.478 | 0.16473 | -0.066 | 8.97
19.5 | 1.447 | 0.17095 | -0.066 | 8.462

## 34. Re 750k Mach 0.00 (2)
BIGFOIL.COM POLAR EXPORT
fxs02196
FX S 02-196 |  |  |  | Cl Max: | 1.4348 | at alpha= | 20 | deg
XFOIL ncrit=9 |  |  |  | L/D Max: | 78.9012 | at alpha= | 2.5 | deg
Re: | 750000 |  |  | Cd Min: | 0.18339 | at alpha= | -20 | deg
Mach: | 0 |  |  | Cl=0 at alpha= | -4.333 | deg
|  |  |  | @ Cl=0.1, Cd= | 0.010934
|  |  |  | @ Cl=0.4, Cd= | 0.0091251
|  |  |  | @ Cl=0.6, Cd= | 0.0089856
alpha (deg) | Cl | Cd | Cm | Cl/Cd
-20 | -0.2738 | 0.18339 | -0.0224 | -1.493
-19.5 | -0.2607 | 0.17833 | -0.0262 | -1.4619
-19 | -0.2504 | 0.17091 | -0.0329 | -1.4651
-18.5 | -0.2467 | 0.16365 | -0.038 | -1.5075
-18 | -0.2348 | 0.15922 | -0.0403 | -1.4747
-17.5 | -0.2194 | 0.15544 | -0.0431 | -1.4115
-17 | -0.2074 | 0.15085 | -0.0467 | -1.3749
-16.5 | -0.6705 | 0.08127 | -0.0761 | -8.2503
-16 | -0.7003 | 0.06952 | -0.0831 | -10.0734
-15.5 | -0.724 | 0.06003 | -0.088 | -12.0606
-14.5 | -0.7001 | 0.04144 | -0.1128 | -16.8943
-14 | -0.6609 | 0.03848 | -0.1165 | -17.1752
-13.5 | -0.6529 | 0.03548 | -0.1155 | -18.4019
-13 | -0.6497 | 0.03251 | -0.1144 | -19.9846
-12.5 | -0.6321 | 0.02952 | -0.1127 | -21.4126
-12 | -0.6057 | 0.0276 | -0.1113 | -21.9457
-11.5 | -0.5823 | 0.02575 | -0.1098 | -22.6136
-11 | -0.5576 | 0.02412 | -0.1082 | -23.1177
-10.5 | -0.5252 | 0.02222 | -0.106 | -23.6364
-10 | -0.4989 | 0.02057 | -0.1037 | -24.2538
-9.5 | -0.4761 | 0.019 | -0.101 | -25.0579
-9 | -0.4572 | 0.01766 | -0.0978 | -25.889
-8.5 | -0.4228 | 0.0165 | -0.0961 | -25.6242
-8 | -0.3826 | 0.01553 | -0.095 | -24.6362
-7.5 | -0.3407 | 0.01442 | -0.0942 | -23.6269
-7 | -0.2923 | 0.01362 | -0.094 | -21.4611
-6.5 | -0.2409 | 0.01299 | -0.0941 | -18.545
-6 | -0.1872 | 0.01247 | -0.0945 | -15.012
-5.5 | -0.132 | 0.01203 | -0.095 | -10.9726
-5 | -0.0763 | 0.01171 | -0.0955 | -6.5158
-4.5 | -0.019 | 0.01141 | -0.0962 | -1.6652
-4 | 0.0379 | 0.0112 | -0.0968 | 3.3839
-3.5 | 0.0955 | 0.01095 | -0.0976 | 8.7215
-2.5 | 0.2111 | 0.01055 | -0.0992 | 20.0095
-2 | 0.269 | 0.0104 | -0.1 | 25.8654
-1.5 | 0.3272 | 0.01015 | -0.1011 | 32.2365
-1 | 0.3869 | 0.00924 | -0.1031 | 41.8723
-0.5 | 0.4462 | 0.00872 | -0.1047 | 51.1697
0 | 0.5047 | 0.00877 | -0.1055 | 57.5485
0.5 | 0.562 | 0.0089 | -0.1061 | 63.1461
1 | 0.6197 | 0.00903 | -0.1068 | 68.6268
1.5 | 0.6769 | 0.00914 | -0.1074 | 74.0591
2 | 0.7335 | 0.00932 | -0.1079 | 78.7017
2.5 | 0.7827 | 0.00992 | -0.1073 | 78.9012
3 | 0.8094 | 0.01194 | -0.1033 | 67.7889
3.5 | 0.8476 | 0.01297 | -0.1011 | 65.3508
4 | 0.8827 | 0.01399 | -0.0983 | 63.0951
4.5 | 0.9204 | 0.01461 | -0.0959 | 62.9979
5 | 0.9476 | 0.01544 | -0.0917 | 61.3731
5.5 | 0.979 | 0.01629 | -0.0886 | 60.0982
6 | 1.0122 | 0.01717 | -0.0861 | 58.9517
6.5 | 1.0408 | 0.01839 | -0.0833 | 56.596
7 | 1.0615 | 0.02018 | -0.0801 | 52.6016
7.5 | 1.0873 | 0.02191 | -0.0778 | 49.6257
8 | 1.1115 | 0.02391 | -0.0757 | 46.4868
8.5 | 1.1364 | 0.026 | -0.0739 | 43.7077
9 | 1.1597 | 0.02835 | -0.0723 | 40.9065
9.5 | 1.1828 | 0.0308 | -0.0709 | 38.4026
10 | 1.203 | 0.03359 | -0.0694 | 35.8142
10.5 | 1.2199 | 0.03673 | -0.068 | 33.2126
11 | 1.2421 | 0.03945 | -0.0669 | 31.4854
12 | 1.2675 | 0.04643 | -0.0639 | 27.2992
12.5 | 1.2831 | 0.05036 | -0.0634 | 25.4786
13 | 1.2981 | 0.05448 | -0.0631 | 23.8271
13.5 | 1.3122 | 0.05881 | -0.0629 | 22.3125
14 | 1.3241 | 0.06352 | -0.0628 | 20.8454
14.5 | 1.3352 | 0.06845 | -0.063 | 19.5062
15 | 1.3432 | 0.0739 | -0.0634 | 18.1759
15.5 | 1.3477 | 0.07993 | -0.064 | 16.861
16 | 1.3569 | 0.08549 | -0.0648 | 15.872
16.5 | 1.3665 | 0.09112 | -0.0659 | 14.9967
17 | 1.3751 | 0.0969 | -0.0671 | 14.1909
17.5 | 1.3803 | 0.10323 | -0.0686 | 13.3711
18 | 1.3863 | 0.10927 | -0.07 | 12.6869
18.5 | 1.3975 | 0.11439 | -0.0712 | 12.217
19 | 1.4109 | 0.11975 | -0.0732 | 11.782
19.5 | 1.4226 | 0.12527 | -0.0753 | 11.3563
20 | 1.4348 | 0.13059 | -0.0774 | 10.9871

## 35. Re 750k Mach 0.10 (1)
BIGFOIL.COM POLAR EXPORT
fxs02196
FX S 02-196 |  |  |  | Cl Max: | 1.853 | at alpha= | 14 | deg
JavaFoil+Calcfoil stall+Eppler ext transition |  |  |  | L/D Max: | 63.592 | at alpha= | 1 | deg
Re: | 750000 |  |  | Cd Min: | 0.01038 | at alpha= | 0 | deg
Mach: | 0.1 |  |  | Cl=0 at alpha= | -4.8137 | deg
|  |  |  | @ Cl=0.1, Cd= | 0.034193
|  |  |  | @ Cl=0.4, Cd= | 0.034224
|  |  |  | @ Cl=0.6, Cd= | 0.010402
alpha (deg) | Cl | Cd | Cm | Cl/Cd
-19.5 | -0.623 | 0.17921 | -0.034 | -3.478
-19 | -0.639 | 0.14625 | -0.04 | -4.367
-18.5 | -0.65 | 0.13996 | -0.041 | -4.642
-18 | -0.656 | 0.15142 | -0.035 | -4.332
-17.5 | -0.664 | 0.14649 | -0.036 | -4.531
-17 | -0.67 | 0.13681 | -0.036 | -4.894
-16.5 | -0.673 | 0.1301 | -0.036 | -5.175
-16 | -0.675 | 0.12282 | -0.037 | -5.493
-15.5 | -0.673 | 0.11683 | -0.037 | -5.764
-15 | -0.67 | 0.11013 | -0.037 | -6.08
-14.5 | -0.969 | 0.10536 | -0.038 | -9.201
-14 | -0.92 | 0.09965 | -0.038 | -9.231
-13.5 | -0.87 | 0.09345 | -0.038 | -9.312
-13 | -0.821 | 0.08792 | -0.038 | -9.333
-12.5 | -0.771 | 0.08342 | -0.039 | -9.24
-12 | -0.721 | 0.07833 | -0.039 | -9.204
-11.5 | -0.671 | 0.07398 | -0.039 | -9.072
-11 | -0.621 | 0.06984 | -0.04 | -8.894
-10.5 | -0.571 | 0.06599 | -0.04 | -8.655
-10 | -0.521 | 0.06208 | -0.04 | -8.394
-9.5 | -0.471 | 0.05882 | -0.038 | -8.001
-9 | -0.421 | 0.05558 | -0.039 | -7.566
-8.5 | -0.37 | 0.05255 | -0.039 | -7.049
-8 | -0.32 | 0.05001 | -0.04 | -6.404
-7.5 | -0.27 | 0.04738 | -0.04 | -5.7
-7 | -0.22 | 0.04513 | -0.04 | -4.87
-6.5 | -0.17 | 0.04289 | -0.041 | -3.953
-6 | -0.119 | 0.04085 | -0.041 | -2.919
-5.5 | -0.069 | 0.03904 | -0.042 | -1.766
-5 | -0.019 | 0.0374 | -0.042 | -0.498
-4.5 | 0.032 | 0.03591 | -0.043 | 0.883
-4 | 0.082 | 0.0346 | -0.043 | 2.372
-3.5 | 0.132 | 0.03347 | -0.043 | 3.956
-3 | 0.183 | 0.03543 | -0.044 | 5.16
-2.5 | 0.233 | 0.03486 | -0.044 | 6.688
-2 | 0.284 | 0.03444 | -0.045 | 8.232
-1.5 | 0.334 | 0.03422 | -0.045 | 9.758
-1 | 0.384 | 0.03419 | -0.046 | 11.241
-0.5 | 0.435 | 0.0343 | -0.046 | 12.671
0 | 0.597 | 0.01038 | -0.047 | 57.511
0.5 | 0.657 | 0.01082 | -0.048 | 60.736
1 | 0.717 | 0.01128 | -0.049 | 63.592
1.5 | 0.776 | 0.01518 | -0.111 | 51.159
2 | 0.836 | 0.01492 | -0.112 | 56.025
2.5 | 0.895 | 0.01545 | -0.112 | 57.922
3 | 0.788 | 0.02943 | -0.056 | 26.792
3.5 | 0.839 | 0.02992 | -0.056 | 28.024
4 | 0.877 | 0.03114 | -0.056 | 28.173
4.5 | 0.925 | 0.03255 | -0.056 | 28.416
5 | 0.973 | 0.03398 | -0.056 | 28.62
5.5 | 1.02 | 0.03582 | -0.057 | 28.467
6 | 1.066 | 0.03771 | -0.057 | 28.279
6.5 | 1.113 | 0.03975 | -0.057 | 27.99
7 | 1.158 | 0.04194 | -0.057 | 27.615
7.5 | 1.204 | 0.04431 | -0.057 | 27.16
8 | 1.248 | 0.0469 | -0.058 | 26.611
8.5 | 1.29 | 0.04976 | -0.058 | 25.925
9 | 1.33 | 0.05264 | -0.058 | 25.274
9.5 | 1.368 | 0.05591 | -0.058 | 24.475
10 | 1.405 | 0.05908 | -0.058 | 23.779
10.5 | 1.439 | 0.06255 | -0.058 | 23.01
11 | 1.472 | 0.06612 | -0.059 | 22.261
11.5 | 1.502 | 0.06985 | -0.059 | 21.506
12 | 1.53 | 0.07396 | -0.059 | 20.691
12.5 | 1.556 | 0.07813 | -0.059 | 19.919
13 | 1.58 | 0.08278 | -0.06 | 19.087
13.5 | 1.849 | 0.04439 | -0.121 | 41.64
14 | 1.853 | 0.04705 | -0.121 | 39.392
14.5 | 1.853 | 0.04993 | -0.121 | 37.103
15 | 1.846 | 0.05302 | -0.121 | 34.824
15.5 | 1.832 | 0.05672 | -0.121 | 32.304
16 | 1.587 | 0.12091 | -0.065 | 13.126
16.5 | 1.571 | 0.1279 | -0.065 | 12.283
17 | 1.551 | 0.13336 | -0.065 | 11.628
17.5 | 1.526 | 0.14281 | -0.066 | 10.688
18 | 1.499 | 0.15048 | -0.066 | 9.959
18.5 | 1.468 | 0.15841 | -0.066 | 9.264
19 | 1.434 | 0.16661 | -0.066 | 8.604

## 36. Re 750k Mach 0.10 (2)
BIGFOIL.COM POLAR EXPORT
fxs02196
FX S 02-196 |  |  |  | Cl Max: | 1.4319 | at alpha= | 20 | deg
XFOIL ncrit=9 |  |  |  | L/D Max: | 78.6873 | at alpha= | 2 | deg
Re: | 750000 |  |  | Cd Min: | 0.21122 | at alpha= | -20 | deg
Mach: | 0.1 |  |  | Cl=0 at alpha= | -4.3284 | deg
|  |  |  | @ Cl=0.1, Cd= | 0.010969
|  |  |  | @ Cl=0.4, Cd= | 0.0091823
|  |  |  | @ Cl=0.6, Cd= | 0.0090146
alpha (deg) | Cl | Cd | Cm | Cl/Cd
-20 | -0.4328 | 0.21122 | -0.0151 | -2.049
-19.5 | -0.4153 | 0.20569 | -0.0185 | -2.0191
-19 | -0.3985 | 0.19976 | -0.022 | -1.9949
-18.5 | -0.3836 | 0.19303 | -0.0257 | -1.9873
-18 | -0.3789 | 0.18197 | -0.0314 | -2.0822
-17.5 | -0.3725 | 0.17199 | -0.036 | -2.1658
-17 | -0.3589 | 0.16613 | -0.0384 | -2.1604
-16.5 | -0.3443 | 0.16048 | -0.041 | -2.1454
-16 | -0.6403 | 0.07988 | -0.0776 | -8.0158
-15 | -0.703 | 0.05713 | -0.0903 | -12.3053
-14 | -0.6476 | 0.04015 | -0.1174 | -16.1295
-13.5 | -0.638 | 0.0371 | -0.1166 | -17.1968
-13 | -0.6342 | 0.03383 | -0.1156 | -18.7467
-12.5 | -0.6361 | 0.03113 | -0.1144 | -20.4337
-12 | -0.6011 | 0.02835 | -0.1127 | -21.2028
-11.5 | -0.5779 | 0.0264 | -0.1112 | -21.8902
-11 | -0.5532 | 0.02464 | -0.1096 | -22.4513
-10.5 | -0.5224 | 0.02273 | -0.1074 | -22.9828
-10 | -0.4951 | 0.02104 | -0.1051 | -23.5314
-9.5 | -0.4706 | 0.01943 | -0.1026 | -24.2203
-9 | -0.4538 | 0.01801 | -0.099 | -25.1971
-8.5 | -0.4217 | 0.01677 | -0.0972 | -25.1461
-8 | -0.3827 | 0.01574 | -0.0959 | -24.3139
-7.5 | -0.3419 | 0.0146 | -0.0949 | -23.4178
-7 | -0.2938 | 0.01375 | -0.0946 | -21.3673
-6.5 | -0.2426 | 0.0131 | -0.0946 | -18.5191
-6 | -0.1886 | 0.01254 | -0.095 | -15.0399
-5.5 | -0.1333 | 0.0121 | -0.0954 | -11.0165
-5 | -0.0772 | 0.01176 | -0.0959 | -6.5646
-4.5 | -0.0196 | 0.01145 | -0.0967 | -1.7118
-4 | 0.0375 | 0.01125 | -0.0972 | 3.3333
-3.5 | 0.0956 | 0.01098 | -0.098 | 8.7067
-3 | 0.153 | 0.01084 | -0.0986 | 14.1144
-2.5 | 0.2119 | 0.01058 | -0.0996 | 20.0284
-2 | 0.2701 | 0.01045 | -0.1004 | 25.8469
-1.5 | 0.3288 | 0.01021 | -0.1014 | 32.2037
-1 | 0.3888 | 0.00928 | -0.1035 | 41.8966
-0.5 | 0.4484 | 0.00876 | -0.1051 | 51.1872
0 | 0.5074 | 0.0088 | -0.106 | 57.6591
0.5 | 0.565 | 0.00893 | -0.1065 | 63.2699
1 | 0.6229 | 0.00907 | -0.1072 | 68.677
1.5 | 0.6804 | 0.00918 | -0.1078 | 74.1176
2 | 0.7373 | 0.00937 | -0.1083 | 78.6873
2.5 | 0.7826 | 0.01022 | -0.1071 | 76.5753
3 | 0.811 | 0.0121 | -0.1033 | 67.0248
3.5 | 0.8495 | 0.01308 | -0.101 | 64.9465
4.5 | 0.9189 | 0.01472 | -0.095 | 62.4253
5 | 0.9457 | 0.01564 | -0.0908 | 60.4668
5.5 | 0.9769 | 0.01655 | -0.0878 | 59.0272
6 | 1.0097 | 0.0175 | -0.0853 | 57.6971
6.5 | 1.0381 | 0.01881 | -0.0825 | 55.1887
7 | 1.0584 | 0.02072 | -0.0794 | 51.0811
7.5 | 1.0839 | 0.02256 | -0.0772 | 48.0452
8 | 1.1079 | 0.02466 | -0.0751 | 44.927
8.5 | 1.1323 | 0.02688 | -0.0734 | 42.1243
9 | 1.1556 | 0.02931 | -0.0718 | 39.4268
9.5 | 1.1782 | 0.03188 | -0.0704 | 36.9573
10 | 1.1983 | 0.03475 | -0.069 | 34.4835
10.5 | 1.2155 | 0.03795 | -0.0676 | 32.029
11 | 1.2381 | 0.04076 | -0.0666 | 30.3754
12 | 1.264 | 0.04779 | -0.0637 | 26.449
12.5 | 1.2797 | 0.05181 | -0.0632 | 24.6999
13 | 1.2944 | 0.05606 | -0.0629 | 23.0895
13.5 | 1.3084 | 0.06047 | -0.0627 | 21.6372
14 | 1.3213 | 0.06516 | -0.0628 | 20.2778
14.5 | 1.332 | 0.07023 | -0.063 | 18.9663
15 | 1.3394 | 0.07586 | -0.0634 | 17.6562
15.5 | 1.3431 | 0.08209 | -0.0641 | 16.3613
16 | 1.3537 | 0.08754 | -0.065 | 15.4638
16.5 | 1.3626 | 0.09337 | -0.0661 | 14.5936
17 | 1.3703 | 0.09938 | -0.0674 | 13.7885
17.5 | 1.3767 | 0.1056 | -0.0689 | 13.0369
18 | 1.382 | 0.11173 | -0.0703 | 12.3691
18.5 | 1.3952 | 0.11677 | -0.0717 | 11.9483
19 | 1.4076 | 0.12236 | -0.0738 | 11.5038
19.5 | 1.4207 | 0.12771 | -0.0758 | 11.1244
20 | 1.4319 | 0.13326 | -0.0781 | 10.7452

## 37. Re 750k Mach 0.25 (1)
BIGFOIL.COM POLAR EXPORT
fxs02196
FX S 02-196 |  |  |  | Cl Max: | 1.578 | at alpha= | 13.5 | deg
JavaFoil+Calcfoil stall+Eppler ext transition |  |  |  | L/D Max: | 62.398 | at alpha= | 1 | deg
Re: | 750000 |  |  | Cd Min: | 0.01075 | at alpha= | 0 | deg
Mach: | 0.25 |  |  | Cl=0 at alpha= | -4.8173 | deg
|  |  |  | @ Cl=0.1, Cd= | 0.034385
|  |  |  | @ Cl=0.4, Cd= | 0.034473
|  |  |  | @ Cl=0.6, Cd= | 0.012485
alpha (deg) | Cl | Cd | Cm | Cl/Cd
-19.5 | -0.24 | 0.1575 | -0.041 | -1.521
-19 | -0.295 | 0.15028 | -0.041 | -1.963
-18.5 | -0.343 | 0.1437 | -0.042 | -2.386
-18 | -0.386 | 0.13683 | -0.042 | -2.819
-17.5 | -0.425 | 0.13022 | -0.043 | -3.261
-17 | -0.46 | 0.12402 | -0.043 | -3.708
-16.5 | -0.491 | 0.1185 | -0.044 | -4.146
-16 | -0.519 | 0.11286 | -0.044 | -4.596
-15.5 | -0.542 | 0.10728 | -0.045 | -5.049
-15 | -0.557 | 0.11961 | -0.039 | -4.659
-14.5 | -0.996 | 0.11371 | -0.039 | -8.761
-14 | -0.945 | 0.10753 | -0.039 | -8.792
-13.5 | -0.894 | 0.0993 | -0.039 | -9.007
-13 | -0.843 | 0.09323 | -0.04 | -9.045
-12.5 | -0.792 | 0.08672 | -0.04 | -9.135
-12 | -0.741 | 0.08162 | -0.04 | -9.078
-11.5 | -0.69 | 0.07655 | -0.041 | -9.01
-11 | -0.638 | 0.07178 | -0.041 | -8.894
-10.5 | -0.587 | 0.06735 | -0.041 | -8.715
-10 | -0.536 | 0.06338 | -0.042 | -8.449
-9.5 | -0.484 | 0.05965 | -0.042 | -8.114
-9 | -0.432 | 0.0563 | -0.04 | -7.676
-8.5 | -0.381 | 0.05301 | -0.04 | -7.18
-8 | -0.329 | 0.05037 | -0.041 | -6.533
-7.5 | -0.277 | 0.04788 | -0.041 | -5.796
-7 | -0.226 | 0.04534 | -0.041 | -4.982
-6.5 | -0.174 | 0.0431 | -0.042 | -4.043
-6 | -0.123 | 0.04106 | -0.042 | -2.985
-5.5 | -0.071 | 0.03915 | -0.043 | -1.81
-5 | -0.019 | 0.03753 | -0.043 | -0.51
-4.5 | 0.033 | 0.03604 | -0.044 | 0.904
-4 | 0.084 | 0.03472 | -0.044 | 2.429
-3.5 | 0.136 | 0.03363 | -0.044 | 4.046
-3 | 0.188 | 0.03563 | -0.045 | 5.272
-2.5 | 0.24 | 0.03509 | -0.045 | 6.828
-2 | 0.291 | 0.03469 | -0.046 | 8.398
-1.5 | 0.343 | 0.03448 | -0.046 | 9.95
-1 | 0.395 | 0.03446 | -0.047 | 11.459
-0.5 | 0.447 | 0.0346 | -0.047 | 12.908
0 | 0.612 | 0.01075 | -0.048 | 56.883
0.5 | 0.673 | 0.01125 | -0.049 | 59.854
1 | 0.734 | 0.01176 | -0.05 | 62.398
1.5 | 0.795 | 0.01571 | -0.114 | 50.632
2 | 0.856 | 0.01545 | -0.114 | 55.436
2.5 | 0.917 | 0.01604 | -0.115 | 57.168
3 | 0.81 | 0.02946 | -0.057 | 27.501
3.5 | 0.862 | 0.03068 | -0.057 | 28.082
4 | 0.9 | 0.03117 | -0.057 | 28.883
4.5 | 0.949 | 0.03259 | -0.058 | 29.127
5 | 0.998 | 0.03418 | -0.058 | 29.189
5.5 | 1.046 | 0.03591 | -0.058 | 29.12
6 | 1.093 | 0.03778 | -0.058 | 28.937
6.5 | 1.14 | 0.03989 | -0.058 | 28.585
7 | 1.187 | 0.0421 | -0.059 | 28.185
7.5 | 1.232 | 0.04455 | -0.059 | 27.663
8 | 1.277 | 0.04722 | -0.059 | 27.045
8.5 | 1.319 | 0.05013 | -0.059 | 26.304
9 | 1.358 | 0.05312 | -0.059 | 25.571
9.5 | 1.395 | 0.05644 | -0.059 | 24.712
10 | 1.429 | 0.05968 | -0.06 | 23.942
10.5 | 1.461 | 0.06333 | -0.06 | 23.065
11 | 1.489 | 0.06701 | -0.06 | 22.221
11.5 | 1.515 | 0.07112 | -0.06 | 21.299
12 | 1.537 | 0.07547 | -0.06 | 20.367
12.5 | 1.556 | 0.07996 | -0.062 | 19.462
13 | 1.573 | 0.08807 | -0.065 | 17.865
13.5 | 1.578 | 0.09451 | -0.065 | 16.696
14 | 1.568 | 0.09977 | -0.065 | 15.712
14.5 | 1.549 | 0.10652 | -0.066 | 14.546
15 | 1.523 | 0.1144 | -0.066 | 13.313
15.5 | 1.488 | 0.1208 | -0.066 | 12.319
16 | 1.445 | 0.12991 | -0.066 | 11.125
16.5 | 1.394 | 0.13702 | -0.066 | 10.175
17 | 1.335 | 0.14794 | -0.066 | 9.026
17.5 | 1.269 | 0.15619 | -0.066 | 8.127
18 | 1.197 | 0.16982 | -0.066 | 7.046
18.5 | 1.118 | 0.18044 | -0.067 | 6.195

## 38. Re 750k Mach 0.25 (2)
BIGFOIL.COM POLAR EXPORT
fxs02196
FX S 02-196 |  |  |  | Cl Max: | 1.4185 | at alpha= | 20 | deg
XFOIL ncrit=9 |  |  |  | L/D Max: | 78.5581 | at alpha= | 2 | deg
Re: | 750000 |  |  | Cd Min: | 0.17125 | at alpha= | -17 | deg
Mach: | 0.25 |  |  | Cl=0 at alpha= | -4.3035 | deg
|  |  |  | @ Cl=0.1, Cd= | 0.011205
|  |  |  | @ Cl=0.4, Cd= | 0.0097486
|  |  |  | @ Cl=0.6, Cd= | 0.009161
alpha (deg) | Cl | Cd | Cm | Cl/Cd
-17 | -0.3455 | 0.17125 | -0.039 | -2.0175
-16.5 | -0.3343 | 0.1658 | -0.0397 | -2.0163
-16 | -0.2661 | 0.15282 | -0.0609 | -1.7413
-15.5 | -0.3569 | 0.11748 | -0.0725 | -3.038
-15 | -0.4558 | 0.08463 | -0.0932 | -5.3858
-14.5 | -0.4889 | 0.06547 | -0.1123 | -7.4675
-14 | -0.5293 | 0.05474 | -0.118 | -9.6693
-13.5 | -0.5447 | 0.04804 | -0.1196 | -11.3385
-13 | -0.5437 | 0.04352 | -0.12 | -12.4931
-12.5 | -0.5488 | 0.03873 | -0.1202 | -14.1699
-12 | -0.5527 | 0.03453 | -0.1199 | -16.0064
-11.5 | -0.5449 | 0.0307 | -0.1183 | -17.7492
-11 | -0.5264 | 0.02809 | -0.1167 | -18.7398
-10.5 | -0.5049 | 0.02583 | -0.115 | -19.547
-10 | -0.4769 | 0.02358 | -0.1123 | -20.2248
-9.5 | -0.449 | 0.0218 | -0.1099 | -20.5963
-9 | -0.4223 | 0.02009 | -0.1074 | -21.0204
-8.5 | -0.3996 | 0.0185 | -0.1042 | -21.6
-8 | -0.3771 | 0.01707 | -0.1012 | -22.0914
-7.5 | -0.344 | 0.01564 | -0.0991 | -21.9949
-7 | -0.3002 | 0.01455 | -0.0981 | -20.6323
-6.5 | -0.2502 | 0.01371 | -0.0977 | -18.2495
-6 | -0.1961 | 0.01301 | -0.0977 | -15.073
-5.5 | -0.1404 | 0.01251 | -0.0979 | -11.223
-5 | -0.0821 | 0.01205 | -0.0984 | -6.8133
-4.5 | -0.0233 | 0.01172 | -0.099 | -1.9881
-4 | 0.036 | 0.01147 | -0.0996 | 3.1386
-3.5 | 0.0957 | 0.01122 | -0.1002 | 8.5294
-3 | 0.1556 | 0.01101 | -0.1009 | 14.1326
-2.5 | 0.2161 | 0.01077 | -0.1018 | 20.065
-2 | 0.2759 | 0.01067 | -0.1025 | 25.8575
-1.5 | 0.3372 | 0.01041 | -0.1036 | 32.3919
-1 | 0.3984 | 0.00977 | -0.1053 | 40.7779
-0.5 | 0.4605 | 0.00894 | -0.1074 | 51.5101
0 | 0.5216 | 0.00898 | -0.1083 | 58.0846
0.5 | 0.5812 | 0.00911 | -0.1089 | 63.798
1 | 0.6402 | 0.00927 | -0.1094 | 69.0615
1.5 | 0.6993 | 0.00941 | -0.1099 | 74.3146
2 | 0.7573 | 0.00964 | -0.1103 | 78.5581
2.5 | 0.7863 | 0.01142 | -0.1062 | 68.8529
3.5 | 0.8558 | 0.01372 | -0.0998 | 62.3761
4 | 0.8778 | 0.01475 | -0.0943 | 59.5119
5 | 0.9331 | 0.01703 | -0.0867 | 54.7915
5.5 | 0.9631 | 0.01836 | -0.0839 | 52.4564
6 | 0.9946 | 0.01976 | -0.0816 | 50.334
6.5 | 1.0217 | 0.0216 | -0.0792 | 47.3009
7 | 1.0398 | 0.0242 | -0.0765 | 42.9669
7.5 | 1.064 | 0.0266 | -0.0746 | 40
8 | 1.0859 | 0.02929 | -0.0727 | 37.0741
8.5 | 1.1091 | 0.03201 | -0.0712 | 34.6485
9 | 1.1304 | 0.03497 | -0.0697 | 32.3248
9.5 | 1.1532 | 0.03794 | -0.0685 | 30.3954
10 | 1.1745 | 0.04115 | -0.0674 | 28.5419
10.5 | 1.1914 | 0.04486 | -0.0663 | 26.5582
11 | 1.2161 | 0.04797 | -0.0656 | 25.3513
11.5 | 1.2346 | 0.05161 | -0.0647 | 23.9217
12 | 1.2466 | 0.05518 | -0.0629 | 22.5915
12.5 | 1.2634 | 0.05953 | -0.0626 | 21.2229
13 | 1.2787 | 0.06415 | -0.0625 | 19.933
13.5 | 1.2934 | 0.06895 | -0.0625 | 18.7585
14 | 1.3051 | 0.07426 | -0.0628 | 17.5747
14.5 | 1.3148 | 0.07997 | -0.0633 | 16.4412
15 | 1.3218 | 0.08614 | -0.0641 | 15.3448
15.5 | 1.3257 | 0.09285 | -0.0651 | 14.2779
16 | 1.3345 | 0.09907 | -0.0664 | 13.4703
16.5 | 1.3434 | 0.10536 | -0.0678 | 12.7506
17 | 1.352 | 0.1117 | -0.0695 | 12.1038
17.5 | 1.3587 | 0.11824 | -0.0713 | 11.491
18 | 1.3708 | 0.12345 | -0.0725 | 11.1041
18.5 | 1.3828 | 0.12964 | -0.0749 | 10.6665
19 | 1.3955 | 0.13552 | -0.0773 | 10.2974
19.5 | 1.4074 | 0.1414 | -0.0798 | 9.9533
20 | 1.4185 | 0.14737 | -0.0826 | 9.6254

## 39. Re 750k Mach 0.50 (1)
BIGFOIL.COM POLAR EXPORT
fxs02196
FX S 02-196 |  |  |  | Cl Max: | 2.836 | at alpha= | 20 | deg
JavaFoil+Calcfoil stall+Eppler ext transition |  |  |  | L/D Max: | 58.284 | at alpha= | 1.5 | deg
Re: | 750000 |  |  | Cd Min: | 0.01273 | at alpha= | 0 | deg
Mach: | 0.5 |  |  | Cl=0 at alpha= | -4.8158 | deg
|  |  |  | @ Cl=0.1, Cd= | 0.035545
|  |  |  | @ Cl=0.4, Cd= | 0.035748
|  |  |  | @ Cl=0.6, Cd= | 0.022616
alpha (deg) | Cl | Cd | Cm | Cl/Cd
-20 | -1.739 | 0.20667 | -0.044 | -8.413
-19.5 | -1.682 | 0.20232 | -0.044 | -8.313
-19 | -1.626 | 0.1911 | -0.044 | -8.508
-18.5 | -1.57 | 0.18537 | -0.045 | -8.469
-18 | -1.514 | 0.18057 | -0.045 | -8.383
-17.5 | -1.457 | 0.17564 | -0.046 | -8.298
-17 | -1.401 | 0.17121 | -0.046 | -8.184
-16.5 | -1.34 | 0.16017 | -0.04 | -8.363
-16 | -1.283 | 0.15351 | -0.04 | -8.356
-15.5 | -1.226 | 0.14291 | -0.041 | -8.582
-15 | -1.17 | 0.13869 | -0.041 | -8.434
-14.5 | -1.113 | 0.13191 | -0.042 | -8.437
-14 | -1.056 | 0.12924 | -0.042 | -8.172
-13.5 | -0.999 | 0.12588 | -0.042 | -7.938
-13 | -0.942 | 0.12254 | -0.043 | -7.689
-12.5 | -0.885 | 0.12138 | -0.043 | -7.292
-12 | -0.828 | 0.11833 | -0.044 | -6.997
-11.5 | -0.771 | 0.11517 | -0.044 | -6.692
-11 | -0.713 | 0.11207 | -0.045 | -6.365
-10.5 | -0.656 | 0.10981 | -0.045 | -5.974
-10 | -0.599 | 0.1017 | -0.046 | -5.886
-9.5 | -0.544 | 0.05805 | -0.056 | -9.372
-9 | -0.486 | 0.05577 | -0.057 | -8.718
-8.5 | -0.428 | 0.05276 | -0.057 | -8.118
-8 | -0.368 | 0.05522 | -0.049 | -6.671
-7.5 | -0.31 | 0.05078 | -0.046 | -6.11
-7 | -0.253 | 0.04749 | -0.047 | -5.318
-6.5 | -0.195 | 0.04447 | -0.047 | -4.381
-6 | -0.137 | 0.0422 | -0.047 | -3.247
-5.5 | -0.079 | 0.0401 | -0.047 | -1.975
-5 | -0.021 | 0.03825 | -0.048 | -0.559
-4.5 | 0.036 | 0.03668 | -0.048 | 0.993
-4 | 0.094 | 0.03534 | -0.049 | 2.668
-3.5 | 0.152 | 0.03732 | -0.049 | 4.076
-3 | 0.21 | 0.03666 | -0.05 | 5.728
-2.5 | 0.268 | 0.03616 | -0.05 | 7.408
-2 | 0.326 | 0.03584 | -0.05 | 9.088
-1.5 | 0.384 | 0.03572 | -0.051 | 10.737
-1 | 0.441 | 0.03582 | -0.051 | 12.322
-0.5 | 0.499 | 0.03611 | -0.052 | 13.828
0 | 0.674 | 0.01273 | -0.052 | 52.973
0.5 | 0.742 | 0.01345 | -0.053 | 55.198
1 | 0.81 | 0.01421 | -0.054 | 56.983
1.5 | 0.877 | 0.01505 | -0.055 | 58.284
2 | 0.79 | 0.02862 | -0.063 | 27.618
2.5 | 0.848 | 0.02927 | -0.063 | 28.967
3 | 0.905 | 0.03008 | -0.063 | 30.107
3.5 | 0.963 | 0.03055 | -0.063 | 31.525
4 | 1 | 0.03134 | -0.063 | 31.912
4.5 | 1.053 | 0.03281 | -0.064 | 32.095
5 | 1.105 | 0.03444 | -0.064 | 32.08
5.5 | 1.155 | 0.03635 | -0.064 | 31.787
6 | 1.205 | 0.03843 | -0.064 | 31.357
6.5 | 1.253 | 0.04085 | -0.064 | 30.669
7 | 1.299 | 0.0432 | -0.065 | 30.064
7.5 | 1.342 | 0.04615 | -0.065 | 29.087
8 | 1.383 | 0.04914 | -0.065 | 28.135
8.5 | 1.412 | 0.05276 | -0.065 | 26.765
9 | 1.431 | 0.0567 | -0.066 | 25.234
9.5 | 1.429 | 0.0613 | -0.066 | 23.316
10 | 1.399 | 0.06668 | -0.066 | 20.979
10.5 | 1.302 | 0.07593 | -0.068 | 17.143
11 | 0.895 | 0.11088 | -0.067 | 8.074
11.5 | 0.92 | 0.08661 | -0.037 | 10.622
12 | 0.955 | 0.15408 | -0.072 | 6.199
12.5 | 0.983 | 0.13392 | -0.068 | 7.339
13 | 1.012 | 0.1394 | -0.068 | 7.261
13.5 | 1.042 | 0.14282 | -0.069 | 7.293
14 | 1.071 | 0.1464 | -0.069 | 7.316
14.5 | 1.101 | 0.15027 | -0.069 | 7.325
15 | 1.13 | 0.15152 | -0.07 | 7.46
15.5 | 1.16 | 0.15812 | -0.07 | 7.337
16 | 1.19 | 0.16299 | -0.07 | 7.3
16.5 | 1.22 | 0.16689 | -0.07 | 7.308
17 | 1.25 | 0.17063 | -0.072 | 7.326
17.5 | 1.286 | 0.18764 | -0.082 | 6.855
18 | 1.317 | 0.19449 | -0.083 | 6.77
18.5 | 2.655 | 0.19771 | -0.084 | 13.428
19 | 2.714 | 0.20814 | -0.087 | 13.041
19.5 | 2.781 | 0.21496 | -0.093 | 12.94
20 | 2.836 | 0.22217 | -0.094 | 12.763

## 40. Re 750k Mach 0.50 (2)
BIGFOIL.COM POLAR EXPORT
fxs02196
FX S 02-196 |  |  |  | Cl Max: | 1.3235 | at alpha= | 17.5 | deg
XFOIL ncrit=9 |  |  |  | L/D Max: | 73.7464 | at alpha= | 1.5 | deg
Re: | 750000 |  |  | Cd Min: | 0.23523 | at alpha= | -20 | deg
Mach: | 0.5 |  |  | Cl=0 at alpha= | -4.2065 | deg
|  |  |  | @ Cl=0.1, Cd= | 0.012317
|  |  |  | @ Cl=0.4, Cd= | 0.011323
|  |  |  | @ Cl=0.6, Cd= | 0.0098983
alpha (deg) | Cl | Cd | Cm | Cl/Cd
-20 | -0.4351 | 0.23523 | -0.0164 | -1.8497
-19.5 | -0.4122 | 0.22804 | -0.0209 | -1.8076
-19 | -0.3898 | 0.22054 | -0.0254 | -1.7675
-18.5 | -0.3699 | 0.21188 | -0.0305 | -1.7458
-18 | -0.3533 | 0.20287 | -0.036 | -1.7415
-17.5 | -0.2674 | 0.18783 | -0.0604 | -1.4236
-17 | -0.2417 | 0.1808 | -0.0651 | -1.3368
-16.5 | -0.2244 | 0.17387 | -0.068 | -1.2906
-16 | -0.2148 | 0.16418 | -0.0728 | -1.3083
-15 | -0.1807 | 0.14925 | -0.0795 | -1.2107
-14.5 | -0.1616 | 0.14266 | -0.0827 | -1.1328
-14 | -0.1524 | 0.13372 | -0.0872 | -1.1397
-13.5 | -0.149 | 0.1227 | -0.0918 | -1.2143
-13 | -0.1386 | 0.11492 | -0.0959 | -1.2061
-12.5 | -0.1407 | 0.1044 | -0.101 | -1.3477
-12 | -0.1538 | 0.09218 | -0.1073 | -1.6685
-11.5 | -0.1978 | 0.07429 | -0.1173 | -2.6625
-11 | -0.2344 | 0.06095 | -0.1261 | -3.8458
-10.5 | -0.2666 | 0.05067 | -0.1319 | -5.2615
-10 | -0.2964 | 0.04224 | -0.1349 | -7.017
-9.5 | -0.3143 | 0.03605 | -0.1354 | -8.7184
-9 | -0.3158 | 0.03136 | -0.1343 | -10.0702
-8.5 | -0.3055 | 0.02763 | -0.1319 | -11.0568
-8 | -0.2832 | 0.02482 | -0.1287 | -11.4102
-7.5 | -0.2535 | 0.02277 | -0.1249 | -11.1331
-7 | -0.228 | 0.02088 | -0.1205 | -10.9195
-6.5 | -0.2099 | 0.0188 | -0.1158 | -11.1649
-6 | -0.1949 | 0.01676 | -0.1116 | -11.6289
-5.5 | -0.155 | 0.01516 | -0.1101 | -10.2243
-5 | -0.1003 | 0.01403 | -0.1093 | -7.149
-4.5 | -0.0381 | 0.01329 | -0.1091 | -2.8668
-4 | 0.0268 | 0.01281 | -0.1091 | 2.0921
-3.5 | 0.0944 | 0.01234 | -0.1094 | 7.6499
-3 | 0.1614 | 0.01206 | -0.1098 | 13.3831
-2.5 | 0.2309 | 0.01177 | -0.1106 | 19.6177
-2 | 0.2993 | 0.01155 | -0.1113 | 25.9134
-1.5 | 0.3678 | 0.01143 | -0.112 | 32.1785
-1 | 0.4371 | 0.0112 | -0.113 | 39.0268
-0.5 | 0.5082 | 0.01018 | -0.1157 | 49.9214
0 | 0.5786 | 0.00984 | -0.1173 | 58.8008
0.5 | 0.6447 | 0.01002 | -0.1175 | 64.3413
1 | 0.7103 | 0.01025 | -0.1175 | 69.2976
1.5 | 0.7736 | 0.01049 | -0.1171 | 73.7464
2 | 0.7715 | 0.0126 | -0.1068 | 61.2302
2.5 | 0.7702 | 0.01473 | -0.0976 | 52.2878
3 | 0.7758 | 0.01738 | -0.0913 | 44.6375
3.5 | 0.8057 | 0.01943 | -0.0883 | 41.4668
4 | 0.8141 | 0.02299 | -0.0843 | 35.411
4.5 | 0.8349 | 0.02612 | -0.0817 | 31.964
5 | 0.8538 | 0.02951 | -0.0792 | 28.9326
5.5 | 0.8729 | 0.03299 | -0.077 | 26.4595
6 | 0.8989 | 0.03613 | -0.0753 | 24.8796
6.5 | 0.9247 | 0.03937 | -0.0738 | 23.4874
7 | 0.9514 | 0.04271 | -0.0724 | 22.2758
7.5 | 0.9716 | 0.04669 | -0.0711 | 20.8096
8 | 0.9974 | 0.0504 | -0.0701 | 19.7897
8.5 | 1.0261 | 0.05401 | -0.0693 | 18.9983
9 | 1.0534 | 0.05786 | -0.0686 | 18.206
9.5 | 1.0815 | 0.0618 | -0.068 | 17.5
10 | 1.1107 | 0.06577 | -0.0676 | 16.8876
10.5 | 1.1387 | 0.06999 | -0.0673 | 16.2695
11 | 1.1638 | 0.07464 | -0.0671 | 15.5922
11.5 | 1.1908 | 0.07926 | -0.0671 | 15.024
12 | 1.2161 | 0.08421 | -0.0673 | 14.4413
12.5 | 1.2361 | 0.08989 | -0.0677 | 13.7513
13 | 1.2534 | 0.09605 | -0.0685 | 13.0495
13.5 | 1.2647 | 0.10247 | -0.0689 | 12.3421
14 | 1.2694 | 0.10906 | -0.0689 | 11.6395
14.5 | 1.2785 | 0.11672 | -0.071 | 10.9536
15 | 1.2871 | 0.12462 | -0.0734 | 10.3282
15.5 | 1.2964 | 0.13254 | -0.0761 | 9.7812
16 | 1.3071 | 0.1403 | -0.0789 | 9.3165
16.5 | 1.3167 | 0.14833 | -0.0822 | 8.8768
17 | 1.3225 | 0.15701 | -0.0863 | 8.423
17.5 | 1.3235 | 0.16677 | -0.0916 | 7.9361
18 | 1.3174 | 0.17798 | -0.0986 | 7.402
18.5 | 1.3055 | 0.19059 | -0.107 | 6.8498
19 | 1.2902 | 0.20432 | -0.1168 | 6.3146
19.5 | 1.2757 | 0.21855 | -0.1271 | 5.8371
20 | 1.2644 | 0.23256 | -0.1373 | 5.4369

## 41. Re 1M Mach 0.00 (1)
BIGFOIL.COM POLAR EXPORT
fxs02196
FX S 02-196 |  |  |  | Cl Max: | 1.864 | at alpha= | 14.5 | deg
JavaFoil+Calcfoil stall+Eppler ext transition |  |  |  | L/D Max: | 67.076 | at alpha= | 3.5 | deg
Re: | 1000000 |  |  | Cd Min: | 0.00984 | at alpha= | 0 | deg
Mach: | 0 |  |  | Cl=0 at alpha= | -4.8137 | deg
|  |  |  | @ Cl=0.1, Cd= | 0.033728
|  |  |  | @ Cl=0.4, Cd= | 0.033722
|  |  |  | @ Cl=0.6, Cd= | 0.0098736
alpha (deg) | Cl | Cd | Cm | Cl/Cd
-19.5 | -0.665 | 0.15231 | -0.04 | -4.369
-19 | -0.675 | 0.14384 | -0.04 | -4.69
-18.5 | -0.683 | 0.13799 | -0.041 | -4.947
-18 | -0.689 | 0.13313 | -0.041 | -5.176
-17.5 | -0.694 | 0.12596 | -0.042 | -5.51
-17 | -0.697 | 0.12032 | -0.042 | -5.792
-16.5 | -0.698 | 0.11475 | -0.042 | -6.081
-16 | -0.693 | 0.11937 | -0.037 | -5.804
-15.5 | -0.689 | 0.11316 | -0.037 | -6.089
-15 | -0.683 | 0.1075 | -0.037 | -6.35
-14.5 | -0.965 | 0.10167 | -0.038 | -9.487
-14 | -0.915 | 0.09568 | -0.038 | -9.566
-13.5 | -0.866 | 0.09124 | -0.038 | -9.491
-13 | -0.816 | 0.0867 | -0.038 | -9.418
-12.5 | -0.767 | 0.08155 | -0.039 | -9.405
-12 | -0.717 | 0.07722 | -0.039 | -9.29
-11.5 | -0.668 | 0.07271 | -0.039 | -9.184
-11 | -0.618 | 0.06866 | -0.04 | -9.001
-10.5 | -0.568 | 0.06488 | -0.04 | -8.76
-10 | -0.519 | 0.06117 | -0.04 | -8.477
-9.5 | -0.468 | 0.05782 | -0.038 | -8.098
-9 | -0.418 | 0.05468 | -0.039 | -7.653
-8.5 | -0.369 | 0.05166 | -0.039 | -7.135
-8 | -0.319 | 0.04893 | -0.04 | -6.512
-7.5 | -0.269 | 0.04678 | -0.04 | -5.743
-7 | -0.219 | 0.04449 | -0.04 | -4.916
-6.5 | -0.169 | 0.0423 | -0.041 | -3.988
-6 | -0.119 | 0.04034 | -0.041 | -2.942
-5.5 | -0.069 | 0.03852 | -0.041 | -1.781
-5 | -0.019 | 0.0369 | -0.042 | -0.502
-4.5 | 0.032 | 0.03542 | -0.042 | 0.891
-4 | 0.082 | 0.03412 | -0.043 | 2.393
-3.5 | 0.132 | 0.03303 | -0.043 | 3.99
-3 | 0.182 | 0.03498 | -0.044 | 5.199
-2.5 | 0.232 | 0.03439 | -0.044 | 6.747
-2 | 0.282 | 0.03398 | -0.045 | 8.303
-1.5 | 0.332 | 0.03372 | -0.045 | 9.853
-1 | 0.382 | 0.03369 | -0.046 | 11.351
-0.5 | 0.433 | 0.03378 | -0.046 | 12.803
0 | 0.595 | 0.00984 | -0.047 | 60.485
0.5 | 0.656 | 0.01025 | -0.048 | 63.942
1 | 0.716 | 0.01403 | -0.111 | 51.005
1.5 | 0.775 | 0.01363 | -0.111 | 56.902
2 | 0.834 | 0.01413 | -0.112 | 59.041
2.5 | 0.893 | 0.01461 | -0.112 | 61.088
3 | 0.952 | 0.01529 | -0.113 | 62.256
3.5 | 1.01 | 0.01506 | -0.113 | 67.076
4 | 0.873 | 0.03081 | -0.057 | 28.352
4.5 | 0.921 | 0.0322 | -0.056 | 28.594
5 | 0.968 | 0.03362 | -0.057 | 28.799
5.5 | 1.015 | 0.03541 | -0.057 | 28.67
6 | 1.062 | 0.0373 | -0.057 | 28.461
6.5 | 1.108 | 0.03926 | -0.057 | 28.217
7 | 1.153 | 0.04145 | -0.057 | 27.821
7.5 | 1.198 | 0.04379 | -0.057 | 27.366
8 | 1.243 | 0.04634 | -0.057 | 26.816
8.5 | 1.285 | 0.04902 | -0.058 | 26.211
9 | 1.325 | 0.05191 | -0.058 | 25.528
9.5 | 1.363 | 0.05514 | -0.058 | 24.729
10 | 1.4 | 0.05822 | -0.058 | 24.05
10.5 | 1.435 | 0.06144 | -0.058 | 23.354
11 | 1.468 | 0.06497 | -0.059 | 22.596
11.5 | 1.499 | 0.06876 | -0.059 | 21.804
12 | 1.528 | 0.0726 | -0.059 | 21.046
12.5 | 1.555 | 0.07662 | -0.059 | 20.293
13 | 1.58 | 0.08089 | -0.06 | 19.53
13.5 | 1.856 | 0.04144 | -0.121 | 44.772
14 | 1.862 | 0.04383 | -0.121 | 42.477
14.5 | 1.864 | 0.04646 | -0.121 | 40.124
15 | 1.862 | 0.04922 | -0.121 | 37.819
15.5 | 1.854 | 0.05236 | -0.121 | 35.399
16 | 1.839 | 0.05582 | -0.121 | 32.949
16.5 | 1.82 | 0.05966 | -0.121 | 30.498
17 | 1.797 | 0.06341 | -0.121 | 28.333
17.5 | 1.555 | 0.1377 | -0.065 | 11.295
18 | 1.532 | 0.14518 | -0.066 | 10.555
18.5 | 1.506 | 0.15407 | -0.066 | 9.778
19 | 1.478 | 0.16161 | -0.066 | 9.144
19.5 | 1.447 | 0.16781 | -0.066 | 8.621

## 42. Re 1M Mach 0.00 (2)
BIGFOIL.COM POLAR EXPORT
fxs02196
FX S 02-196 |  |  |  | Cl Max: | 1.4489 | at alpha= | 20 | deg
XFOIL ncrit=9 |  |  |  | L/D Max: | 67.8537 | at alpha= | 0.5 | deg
Re: | 1000000 |  |  | Cd Min: | 0.12898 | at alpha= | 20 | deg
Mach: | 0 |  |  | Cl=0 at alpha= | -4.3514 | deg
|  |  |  | @ Cl=0.1, Cd= | 0.010217
|  |  |  | @ Cl=0.4, Cd= | 0.0094931
|  |  |  | @ Cl=0.6, Cd= | 0.0090132
alpha (deg) | Cl | Cd | Cm | Cl/Cd
-18 | -0.7408 | 0.09372 | -0.0664 | -7.9044
-17.5 | -0.7803 | 0.07943 | -0.0746 | -9.8237
-17 | -0.8031 | 0.06877 | -0.0808 | -11.6781
-16.5 | -0.8191 | 0.0602 | -0.0853 | -13.6063
-16 | -0.817 | 0.0546 | -0.0877 | -14.9634
-15.5 | -0.8145 | 0.0498 | -0.0885 | -16.3554
-15 | -0.7267 | 0.04308 | -0.1091 | -16.8686
-14.5 | -0.6945 | 0.03866 | -0.1162 | -17.9643
-14 | -0.6951 | 0.03547 | -0.1158 | -19.5968
-13 | -0.6583 | 0.03028 | -0.1133 | -21.7404
-12.5 | -0.6371 | 0.02827 | -0.1122 | -22.5363
-12 | -0.615 | 0.02633 | -0.1109 | -23.3574
-11.5 | -0.6009 | 0.02469 | -0.1094 | -24.3378
-11 | -0.5625 | 0.02265 | -0.1074 | -24.8344
-10.5 | -0.5347 | 0.02106 | -0.1055 | -25.3894
-10 | -0.5081 | 0.01955 | -0.1035 | -25.9898
-9.5 | -0.4858 | 0.0181 | -0.1006 | -26.8398
-8.5 | -0.4245 | 0.01587 | -0.0962 | -26.7486
-8 | -0.387 | 0.01462 | -0.0949 | -26.4706
-7.5 | -0.343 | 0.01357 | -0.0943 | -25.2763
-7 | -0.2932 | 0.01282 | -0.0943 | -22.8705
-6.5 | -0.2406 | 0.01221 | -0.0945 | -19.7052
-6 | -0.1863 | 0.01172 | -0.0949 | -15.8959
-5.5 | -0.1305 | 0.01129 | -0.0955 | -11.5589
-5 | -0.0744 | 0.01097 | -0.0961 | -6.7821
-4.5 | -0.017 | 0.01066 | -0.0968 | -1.5947
-4 | 0.0402 | 0.01045 | -0.0975 | 3.8469
-3.5 | 0.0982 | 0.01022 | -0.0983 | 9.6086
-3 | 0.1561 | 0.01012 | -0.0991 | 15.4249
-2.5 | 0.2149 | 0.00995 | -0.1 | 21.598
-2 | 0.273 | 0.00986 | -0.1008 | 27.6876
-1.5 | 0.3316 | 0.0097 | -0.1017 | 34.1856
-1 | 0.3902 | 0.00953 | -0.1027 | 40.9444
-0.5 | 0.4486 | 0.00931 | -0.1038 | 48.1847
0 | 0.5081 | 0.00831 | -0.1061 | 61.1432
0.5 | 0.5659 | 0.00834 | -0.107 | 67.8537
1 | 0.6125 | 0.00926 | -0.106 | 66.1447
1.5 | 0.6487 | 0.01087 | -0.1035 | 59.678
2 | 0.6962 | 0.01157 | -0.1026 | 60.1729
2.5 | 0.7424 | 0.01226 | -0.1016 | 60.5546
3 | 0.7906 | 0.01276 | -0.1008 | 61.9592
3.5 | 0.8372 | 0.01327 | -0.0998 | 63.0897
4 | 0.8825 | 0.01377 | -0.0985 | 64.0886
4.5 | 0.9179 | 0.01441 | -0.0956 | 63.6988
5 | 0.9512 | 0.01505 | -0.0924 | 63.2027
5.5 | 0.9853 | 0.01579 | -0.0896 | 62.4003
6 | 1.0192 | 0.01661 | -0.0871 | 61.3606
6.5 | 1.051 | 0.01764 | -0.0846 | 59.5805
7 | 1.0814 | 0.01886 | -0.0823 | 57.3383
7.5 | 1.1097 | 0.02035 | -0.0801 | 54.5307
8 | 1.135 | 0.02217 | -0.0778 | 51.1953
8.5 | 1.162 | 0.02403 | -0.076 | 48.3562
9 | 1.1897 | 0.02596 | -0.0745 | 45.8282
9.5 | 1.2036 | 0.02901 | -0.0723 | 41.4891
10 | 1.2203 | 0.03203 | -0.0706 | 38.0987
10.5 | 1.2377 | 0.03509 | -0.0691 | 35.2722
11 | 1.2543 | 0.03836 | -0.0678 | 32.6981
11.5 | 1.2687 | 0.04195 | -0.0666 | 30.2431
12 | 1.2795 | 0.04516 | -0.0645 | 28.3326
12.5 | 1.295 | 0.04907 | -0.0639 | 26.3909
13 | 1.3094 | 0.05322 | -0.0635 | 24.6035
13.5 | 1.324 | 0.05749 | -0.0634 | 23.0301
14 | 1.3373 | 0.06202 | -0.0633 | 21.5624
14.5 | 1.3502 | 0.06669 | -0.0635 | 20.2459
15 | 1.3588 | 0.072 | -0.0638 | 18.8722
15.5 | 1.3635 | 0.07798 | -0.0644 | 17.4853
16 | 1.3678 | 0.08412 | -0.0652 | 16.2601
16.5 | 1.364 | 0.09134 | -0.0662 | 14.9332
17 | 1.3831 | 0.09583 | -0.0674 | 14.4328
17.5 | 1.397 | 0.10101 | -0.0687 | 13.8303
18 | 1.4098 | 0.10635 | -0.0702 | 13.2562
18.5 | 1.4199 | 0.11212 | -0.072 | 12.6641
19 | 1.43 | 0.11783 | -0.0739 | 12.1361
19.5 | 1.4389 | 0.12365 | -0.076 | 11.6369
20 | 1.4489 | 0.12898 | -0.0779 | 11.2335

## 43. Re 1M Mach 0.10 (1)
BIGFOIL.COM POLAR EXPORT
fxs02196
FX S 02-196 |  |  |  | Cl Max: | 1.857 | at alpha= | 14 | deg
JavaFoil+Calcfoil stall+Eppler ext transition |  |  |  | L/D Max: | 63.812 | at alpha= | 0.5 | deg
Re: | 1000000 |  |  | Cd Min: | 0.0099 | at alpha= | 0 | deg
Mach: | 0.1 |  |  | Cl=0 at alpha= | -4.8137 | deg
|  |  |  | @ Cl=0.1, Cd= | 0.03375
|  |  |  | @ Cl=0.4, Cd= | 0.033761
|  |  |  | @ Cl=0.6, Cd= | 0.0099138
alpha (deg) | Cl | Cd | Cm | Cl/Cd
-19.5 | -0.627 | 0.15042 | -0.04 | -4.165
-19 | -0.639 | 0.14365 | -0.04 | -4.447
-18.5 | -0.65 | 0.13936 | -0.041 | -4.663
-18 | -0.659 | 0.13318 | -0.041 | -4.951
-17.5 | -0.667 | 0.12556 | -0.042 | -5.314
-17 | -0.673 | 0.12106 | -0.042 | -5.56
-16.5 | -0.677 | 0.11543 | -0.043 | -5.864
-16 | -0.678 | 0.11 | -0.043 | -6.166
-15.5 | -0.674 | 0.11563 | -0.037 | -5.825
-15 | -0.67 | 0.10771 | -0.037 | -6.216
-14.5 | -0.969 | 0.1029 | -0.038 | -9.421
-14 | -0.92 | 0.09779 | -0.038 | -9.407
-13.5 | -0.87 | 0.092 | -0.038 | -9.46
-13 | -0.821 | 0.08718 | -0.039 | -9.413
-12.5 | -0.771 | 0.08205 | -0.039 | -9.395
-12 | -0.721 | 0.07716 | -0.039 | -9.344
-11.5 | -0.671 | 0.07293 | -0.04 | -9.202
-11 | -0.621 | 0.06899 | -0.04 | -9.004
-10.5 | -0.571 | 0.06485 | -0.04 | -8.808
-10 | -0.521 | 0.06142 | -0.04 | -8.485
-9.5 | -0.471 | 0.05796 | -0.039 | -8.119
-9 | -0.421 | 0.05465 | -0.039 | -7.695
-8.5 | -0.37 | 0.05181 | -0.04 | -7.15
-8 | -0.32 | 0.04935 | -0.04 | -6.49
-7.5 | -0.27 | 0.04671 | -0.04 | -5.782
-7 | -0.22 | 0.04448 | -0.04 | -4.942
-6.5 | -0.17 | 0.04233 | -0.041 | -4.006
-6 | -0.119 | 0.04032 | -0.041 | -2.958
-5.5 | -0.069 | 0.03853 | -0.042 | -1.789
-5 | -0.019 | 0.03689 | -0.042 | -0.505
-4.5 | 0.032 | 0.03546 | -0.043 | 0.895
-4 | 0.082 | 0.03415 | -0.043 | 2.403
-3.5 | 0.132 | 0.03304 | -0.044 | 4.008
-3 | 0.183 | 0.035 | -0.044 | 5.223
-2.5 | 0.233 | 0.03443 | -0.044 | 6.772
-2 | 0.284 | 0.03401 | -0.045 | 8.338
-1.5 | 0.334 | 0.03376 | -0.045 | 9.89
-1 | 0.384 | 0.03373 | -0.046 | 11.392
-0.5 | 0.435 | 0.03383 | -0.047 | 12.848
0 | 0.598 | 0.0099 | -0.047 | 60.392
0.5 | 0.659 | 0.01032 | -0.048 | 63.812
1 | 0.719 | 0.01412 | -0.111 | 50.938
1.5 | 0.779 | 0.01371 | -0.112 | 56.803
2 | 0.838 | 0.01422 | -0.112 | 58.891
2.5 | 0.897 | 0.01471 | -0.113 | 60.956
3 | 0.956 | 0.01542 | -0.113 | 61.991
3.5 | 0.839 | 0.0296 | -0.057 | 28.338
4 | 0.878 | 0.0308 | -0.057 | 28.494
4.5 | 0.925 | 0.0322 | -0.057 | 28.737
5 | 0.973 | 0.03362 | -0.057 | 28.934
5.5 | 1.02 | 0.03545 | -0.057 | 28.769
6 | 1.066 | 0.0373 | -0.057 | 28.59
6.5 | 1.113 | 0.03929 | -0.057 | 28.321
7 | 1.158 | 0.04152 | -0.057 | 27.901
7.5 | 1.204 | 0.04382 | -0.058 | 27.47
8 | 1.248 | 0.04632 | -0.058 | 26.947
8.5 | 1.29 | 0.04912 | -0.058 | 26.266
9 | 1.331 | 0.05195 | -0.058 | 25.615
9.5 | 1.369 | 0.05521 | -0.058 | 24.788
10 | 1.405 | 0.0583 | -0.059 | 24.102
10.5 | 1.439 | 0.06164 | -0.059 | 23.352
11 | 1.472 | 0.0651 | -0.059 | 22.61
11.5 | 1.502 | 0.0689 | -0.059 | 21.806
12 | 1.53 | 0.07281 | -0.059 | 21.018
12.5 | 1.556 | 0.0769 | -0.059 | 20.239
13 | 1.58 | 0.08116 | -0.061 | 19.471
13.5 | 1.852 | 0.04232 | -0.121 | 43.767
14 | 1.857 | 0.04475 | -0.121 | 41.488
14.5 | 1.856 | 0.04745 | -0.121 | 39.115
15 | 1.85 | 0.05039 | -0.122 | 36.711
15.5 | 1.838 | 0.05366 | -0.122 | 34.246
16 | 1.818 | 0.05738 | -0.122 | 31.692
16.5 | 1.794 | 0.06149 | -0.122 | 29.17
17 | 1.551 | 0.13148 | -0.065 | 11.795
17.5 | 1.527 | 0.13848 | -0.066 | 11.023
18 | 1.499 | 0.14806 | -0.066 | 10.122
18.5 | 1.468 | 0.15573 | -0.066 | 9.424
19 | 1.434 | 0.16364 | -0.066 | 8.762

## 44. Re 1M Mach 0.10 (2)
BIGFOIL.COM POLAR EXPORT
fxs02196
FX S 02-196 |  |  |  | Cl Max: | 1.4451 | at alpha= | 20 | deg
XFOIL ncrit=9 |  |  |  | L/D Max: | 67.9809 | at alpha= | 0.5 | deg
Re: | 1000000 |  |  | Cd Min: | 0.21351 | at alpha= | -20 | deg
Mach: | 0.1 |  |  | Cl=0 at alpha= | -4.3475 | deg
|  |  |  | @ Cl=0.1, Cd= | 0.010256
|  |  |  | @ Cl=0.4, Cd= | 0.009566
|  |  |  | @ Cl=0.6, Cd= | 0.0093577
alpha (deg) | Cl | Cd | Cm | Cl/Cd
-20 | -0.4353 | 0.21351 | -0.0128 | -2.0388
-19.5 | -0.4227 | 0.20468 | -0.0177 | -2.0652
-19 | -0.4129 | 0.19524 | -0.0227 | -2.1148
-18.5 | -0.4004 | 0.18735 | -0.0266 | -2.1372
-17.5 | -0.7048 | 0.0935 | -0.0673 | -7.538
-17 | -0.7484 | 0.07836 | -0.0762 | -9.5508
-16.5 | -0.7757 | 0.06704 | -0.0828 | -11.5707
-16 | -0.791 | 0.05865 | -0.0871 | -13.4868
-15.5 | -0.791 | 0.0528 | -0.0891 | -14.9811
-15 | -0.7054 | 0.04534 | -0.1104 | -15.558
-14.5 | -0.6757 | 0.04078 | -0.1168 | -16.5694
-14 | -0.6748 | 0.03725 | -0.1167 | -18.1154
-13.5 | -0.676 | 0.03409 | -0.1162 | -19.8299
-13 | -0.653 | 0.03115 | -0.1147 | -20.9631
-12.5 | -0.6305 | 0.02913 | -0.1135 | -21.6444
-12 | -0.6091 | 0.02706 | -0.1122 | -22.5092
-11.5 | -0.5921 | 0.02525 | -0.1109 | -23.4495
-10.5 | -0.5314 | 0.02154 | -0.1069 | -24.6704
-10 | -0.5041 | 0.01998 | -0.1049 | -25.2302
-9.5 | -0.4794 | 0.01848 | -0.1023 | -25.9416
-9 | -0.4591 | 0.01723 | -0.099 | -26.6454
-8.5 | -0.4236 | 0.01613 | -0.0973 | -26.2616
-8 | -0.3875 | 0.01482 | -0.0957 | -26.1471
-7.5 | -0.3446 | 0.01373 | -0.095 | -25.0983
-7 | -0.2949 | 0.01293 | -0.0949 | -22.8074
-6.5 | -0.2424 | 0.01231 | -0.095 | -19.6913
-6 | -0.1878 | 0.01179 | -0.0954 | -15.9288
-5.5 | -0.1318 | 0.01135 | -0.096 | -11.6123
-5 | -0.0753 | 0.01101 | -0.0965 | -6.8392
-4.5 | -0.0176 | 0.0107 | -0.0973 | -1.6449
-4 | 0.0401 | 0.01048 | -0.0979 | 3.8263
-3.5 | 0.0983 | 0.01026 | -0.0987 | 9.5809
-3 | 0.1567 | 0.01014 | -0.0995 | 15.4536
-2.5 | 0.2157 | 0.00998 | -0.1004 | 21.6132
-2 | 0.2741 | 0.00989 | -0.1012 | 27.7149
-1.5 | 0.3332 | 0.00973 | -0.1022 | 34.2446
-1 | 0.392 | 0.0096 | -0.1031 | 40.8333
-0.5 | 0.4509 | 0.00935 | -0.1042 | 48.2246
0 | 0.5107 | 0.00838 | -0.1065 | 60.9427
0.5 | 0.569 | 0.00837 | -0.1074 | 67.9809
1.5 | 0.6506 | 0.01097 | -0.1036 | 59.3072
2 | 0.6988 | 0.01163 | -0.1028 | 60.086
2.5 | 0.7446 | 0.01234 | -0.1016 | 60.3404
3 | 0.7923 | 0.01286 | -0.1007 | 61.6096
3.5 | 0.839 | 0.01336 | -0.0997 | 62.7994
4 | 0.8834 | 0.01388 | -0.0982 | 63.6455
4.5 | 0.9159 | 0.01453 | -0.0947 | 63.0351
5 | 0.9494 | 0.01523 | -0.0915 | 62.3375
5.5 | 0.9831 | 0.01604 | -0.0887 | 61.2905
6 | 1.0167 | 0.01692 | -0.0863 | 60.0887
6.5 | 1.0483 | 0.01804 | -0.0838 | 58.1098
7 | 1.0785 | 0.01935 | -0.0816 | 55.7364
7.5 | 1.1066 | 0.02094 | -0.0794 | 52.8462
8 | 1.1317 | 0.02287 | -0.0772 | 49.484
8.5 | 1.1581 | 0.02485 | -0.0754 | 46.6036
9 | 1.1862 | 0.02684 | -0.074 | 44.1952
9.5 | 1.1995 | 0.03004 | -0.0718 | 39.9301
10 | 1.2162 | 0.03312 | -0.0701 | 36.721
10.5 | 1.2333 | 0.03631 | -0.0687 | 33.9658
11 | 1.2499 | 0.03969 | -0.0674 | 31.4916
11.5 | 1.2644 | 0.04335 | -0.0663 | 29.1672
12 | 1.2754 | 0.04664 | -0.0642 | 27.3456
12.5 | 1.2907 | 0.05063 | -0.0637 | 25.4928
13 | 1.3054 | 0.05484 | -0.0634 | 23.8038
13.5 | 1.3209 | 0.05907 | -0.0632 | 22.3616
14 | 1.334 | 0.06371 | -0.0632 | 20.9386
14.5 | 1.346 | 0.06862 | -0.0634 | 19.6153
15 | 1.3543 | 0.07407 | -0.0638 | 18.2841
15.5 | 1.3595 | 0.08005 | -0.0645 | 16.9831
16 | 1.3636 | 0.08632 | -0.0654 | 15.797
16.5 | 1.3607 | 0.09354 | -0.0664 | 14.5467
17 | 1.3804 | 0.09801 | -0.0676 | 14.0843
17.5 | 1.3935 | 0.10342 | -0.0691 | 13.4742
18 | 1.4052 | 0.10901 | -0.0707 | 12.8906
18.5 | 1.4165 | 0.11465 | -0.0724 | 12.355
19 | 1.4254 | 0.12065 | -0.0745 | 11.8143
19.5 | 1.4352 | 0.12624 | -0.0764 | 11.3688
20 | 1.4451 | 0.13197 | -0.0787 | 10.9502

## 45. Re 1M Mach 0.25 (1)
BIGFOIL.COM POLAR EXPORT
fxs02196
FX S 02-196 |  |  |  | Cl Max: | 1.818 | at alpha= | 13 | deg
JavaFoil+Calcfoil stall+Eppler ext transition |  |  |  | L/D Max: | 62.995 | at alpha= | 0.5 | deg
Re: | 1000000 |  |  | Cd Min: | 0.01025 | at alpha= | 0 | deg
Mach: | 0.25 |  |  | Cl=0 at alpha= | -4.8173 | deg
|  |  |  | @ Cl=0.1, Cd= | 0.033911
|  |  |  | @ Cl=0.4, Cd= | 0.034013
|  |  |  | @ Cl=0.6, Cd= | 0.01212
alpha (deg) | Cl | Cd | Cm | Cl/Cd
-19.5 | -0.24 | 0.15455 | -0.041 | -1.55
-19 | -0.295 | 0.14743 | -0.041 | -2.001
-18.5 | -0.343 | 0.1412 | -0.042 | -2.428
-18 | -0.386 | 0.13437 | -0.042 | -2.871
-17.5 | -0.425 | 0.12989 | -0.043 | -3.27
-17 | -0.46 | 0.12343 | -0.043 | -3.726
-16.5 | -0.491 | 0.11776 | -0.044 | -4.172
-16 | -0.519 | 0.11194 | -0.044 | -4.634
-15.5 | -0.542 | 0.10621 | -0.045 | -5.101
-15 | -0.56 | 0.10116 | -0.045 | -5.537
-14.5 | -1.001 | 0.0967 | -0.046 | -10.357
-14 | -0.945 | 0.1032 | -0.039 | -9.162
-13.5 | -0.894 | 0.09781 | -0.04 | -9.145
-13 | -0.843 | 0.09127 | -0.04 | -9.241
-12.5 | -0.792 | 0.08552 | -0.04 | -9.265
-12 | -0.741 | 0.07997 | -0.041 | -9.267
-11.5 | -0.69 | 0.07532 | -0.041 | -9.158
-11 | -0.638 | 0.07072 | -0.041 | -9.027
-10.5 | -0.587 | 0.06651 | -0.042 | -8.826
-10 | -0.536 | 0.06268 | -0.042 | -8.544
-9.5 | -0.484 | 0.05874 | -0.042 | -8.242
-9 | -0.432 | 0.05548 | -0.04 | -7.789
-8.5 | -0.381 | 0.05226 | -0.04 | -7.283
-8 | -0.329 | 0.04967 | -0.041 | -6.626
-7.5 | -0.278 | 0.04719 | -0.041 | -5.88
-7 | -0.226 | 0.04474 | -0.041 | -5.049
-6.5 | -0.174 | 0.04251 | -0.042 | -4.098
-6 | -0.123 | 0.04052 | -0.042 | -3.024
-5.5 | -0.071 | 0.03863 | -0.043 | -1.834
-5 | -0.019 | 0.03705 | -0.043 | -0.517
-4.5 | 0.033 | 0.03558 | -0.044 | 0.916
-4 | 0.084 | 0.03424 | -0.044 | 2.463
-3.5 | 0.136 | 0.03317 | -0.045 | 4.103
-3 | 0.188 | 0.0352 | -0.045 | 5.337
-2.5 | 0.24 | 0.03464 | -0.045 | 6.916
-2 | 0.291 | 0.03424 | -0.046 | 8.509
-1.5 | 0.343 | 0.03403 | -0.046 | 10.084
-1 | 0.395 | 0.034 | -0.047 | 11.615
-0.5 | 0.447 | 0.03413 | -0.048 | 13.09
0 | 0.613 | 0.01025 | -0.048 | 59.794
0.5 | 0.675 | 0.01071 | -0.049 | 62.995
1 | 0.736 | 0.01458 | -0.114 | 50.498
1.5 | 0.797 | 0.01495 | -0.114 | 53.31
2 | 0.858 | 0.01473 | -0.115 | 58.243
2.5 | 0.919 | 0.01529 | -0.115 | 60.108
3 | 0.979 | 0.01584 | -0.116 | 61.829
3.5 | 0.862 | 0.03038 | -0.058 | 28.367
4 | 0.901 | 0.03085 | -0.058 | 29.193
4.5 | 0.95 | 0.03223 | -0.058 | 29.461
5 | 0.998 | 0.03381 | -0.058 | 29.512
5.5 | 1.046 | 0.03554 | -0.058 | 29.43
6 | 1.094 | 0.03736 | -0.059 | 29.267
6.5 | 1.14 | 0.03945 | -0.059 | 28.907
7 | 1.187 | 0.04163 | -0.059 | 28.513
7.5 | 1.232 | 0.04402 | -0.059 | 27.997
8 | 1.277 | 0.04661 | -0.059 | 27.405
8.5 | 1.319 | 0.04942 | -0.059 | 26.683
9 | 1.358 | 0.05234 | -0.06 | 25.953
9.5 | 1.395 | 0.05576 | -0.06 | 25.017
10 | 1.429 | 0.05894 | -0.06 | 24.249
10.5 | 1.461 | 0.06231 | -0.06 | 23.444
11 | 1.489 | 0.06602 | -0.06 | 22.558
11.5 | 1.515 | 0.07 | -0.06 | 21.643
12 | 1.537 | 0.0742 | -0.061 | 20.718
12.5 | 1.556 | 0.07831 | -0.062 | 19.876
13 | 1.818 | 0.04433 | -0.123 | 41.02
13.5 | 1.578 | 0.09239 | -0.065 | 17.079
14 | 1.568 | 0.09873 | -0.066 | 15.88
14.5 | 1.55 | 0.10529 | -0.066 | 14.717
15 | 1.523 | 0.11129 | -0.066 | 13.686
15.5 | 1.488 | 0.11927 | -0.066 | 12.478
16 | 1.445 | 0.12818 | -0.066 | 11.276
16.5 | 1.394 | 0.13515 | -0.066 | 10.316
17 | 1.335 | 0.14576 | -0.066 | 9.162
17.5 | 1.269 | 0.15354 | -0.067 | 8.268
18 | 1.197 | 0.16206 | -0.067 | 7.384

## 46. Re 1M Mach 0.25 (2)
BIGFOIL.COM POLAR EXPORT
fxs02196
FX S 02-196 |  |  |  | Cl Max: | 1.4287 | at alpha= | 20 | deg
XFOIL ncrit=9 |  |  |  | L/D Max: | 68.1469 | at alpha= | 0.5 | deg
Re: | 1000000 |  |  | Cd Min: | 0.17785 | at alpha= | -17.5 | deg
Mach: | 0.25 |  |  | Cl=0 at alpha= | -4.3223 | deg
|  |  |  | @ Cl=0.1, Cd= | 0.010465
|  |  |  | @ Cl=0.4, Cd= | 0.0097114
|  |  |  | @ Cl=0.6, Cd= | 0.0093742
alpha (deg) | Cl | Cd | Cm | Cl/Cd
-17.5 | -0.3648 | 0.17785 | -0.0339 | -2.0512
-17 | -0.3345 | 0.17072 | -0.0408 | -1.9593
-16.5 | -0.2763 | 0.15455 | -0.0623 | -1.7878
-16 | -0.5258 | 0.10162 | -0.0704 | -5.1742
-15.5 | -0.5566 | 0.07805 | -0.0943 | -7.1313
-15 | -0.5529 | 0.06318 | -0.113 | -8.7512
-14.5 | -0.5641 | 0.056 | -0.1161 | -10.0732
-14 | -0.5651 | 0.05047 | -0.118 | -11.1968
-13.5 | -0.5727 | 0.04466 | -0.1195 | -12.8236
-13 | -0.5795 | 0.03946 | -0.1203 | -14.6858
-12.5 | -0.5864 | 0.03486 | -0.1204 | -16.8216
-12 | -0.5713 | 0.03169 | -0.1191 | -18.0278
-11.5 | -0.5532 | 0.02915 | -0.118 | -18.9777
-11 | -0.5358 | 0.02674 | -0.1166 | -20.0374
-10.5 | -0.512 | 0.0243 | -0.1144 | -21.07
-10 | -0.4851 | 0.02242 | -0.1121 | -21.6369
-9 | -0.4306 | 0.01907 | -0.1072 | -22.58
-8.5 | -0.4063 | 0.01775 | -0.1041 | -22.8901
-8 | -0.3855 | 0.01603 | -0.1008 | -24.0487
-7.5 | -0.3497 | 0.01462 | -0.099 | -23.9193
-7 | -0.3028 | 0.01361 | -0.0983 | -22.2483
-6.5 | -0.2511 | 0.01284 | -0.0981 | -19.5561
-6 | -0.1957 | 0.01219 | -0.0982 | -16.0541
-5 | -0.0802 | 0.01126 | -0.0991 | -7.1226
-4.5 | -0.0214 | 0.01096 | -0.0996 | -1.9526
-4 | 0.0388 | 0.01067 | -0.1003 | 3.6364
-3.5 | 0.0984 | 0.01047 | -0.1009 | 9.3983
-3 | 0.1595 | 0.01028 | -0.1018 | 15.5156
-2.5 | 0.2201 | 0.01015 | -0.1026 | 21.6847
-2 | 0.2808 | 0.01003 | -0.1034 | 27.996
-1.5 | 0.3418 | 0.00986 | -0.1044 | 34.6653
-0.5 | 0.4632 | 0.00955 | -0.1064 | 48.5026
0 | 0.5247 | 0.00883 | -0.1084 | 59.4224
0.5 | 0.5847 | 0.00858 | -0.1097 | 68.1469
1 | 0.6188 | 0.01035 | -0.1065 | 59.7874
1.5 | 0.6593 | 0.01156 | -0.1042 | 57.0329
2 | 0.7063 | 0.01224 | -0.1029 | 57.7042
2.5 | 0.7549 | 0.01278 | -0.1018 | 59.0689
3 | 0.7997 | 0.01336 | -0.1001 | 59.8578
3.5 | 0.8416 | 0.01387 | -0.0977 | 60.6777
4 | 0.8762 | 0.01451 | -0.0943 | 60.3859
4.5 | 0.9051 | 0.01554 | -0.0903 | 58.2432
5 | 0.9368 | 0.01658 | -0.0873 | 56.5018
5.5 | 0.9692 | 0.01778 | -0.0847 | 54.5107
6 | 1.0015 | 0.01914 | -0.0825 | 52.325
6.5 | 1.0319 | 0.02075 | -0.0803 | 49.7301
7 | 1.0608 | 0.02262 | -0.0783 | 46.8966
7.5 | 1.0876 | 0.02475 | -0.0764 | 43.9434
8 | 1.111 | 0.02726 | -0.0745 | 40.7557
8.5 | 1.1353 | 0.02984 | -0.0728 | 38.0462
9 | 1.1601 | 0.03247 | -0.0714 | 35.7284
9.5 | 1.1768 | 0.03583 | -0.0697 | 32.844
10 | 1.1936 | 0.03936 | -0.0683 | 30.3252
10.5 | 1.2117 | 0.04293 | -0.0672 | 28.225
11 | 1.2296 | 0.04665 | -0.0662 | 26.358
11.5 | 1.2458 | 0.05065 | -0.0654 | 24.5962
12 | 1.262 | 0.05474 | -0.0648 | 23.0544
12.5 | 1.2731 | 0.05854 | -0.0631 | 21.7475
13 | 1.2884 | 0.06314 | -0.063 | 20.4054
13.5 | 1.3037 | 0.06789 | -0.063 | 19.2031
14 | 1.3163 | 0.07308 | -0.0633 | 18.0118
14.5 | 1.3278 | 0.07855 | -0.0637 | 16.9039
15 | 1.3367 | 0.08443 | -0.0644 | 15.8321
15.5 | 1.3401 | 0.09119 | -0.0655 | 14.6957
16 | 1.3412 | 0.09834 | -0.0668 | 13.6384
16.5 | 1.3466 | 0.10493 | -0.0682 | 12.8333
17 | 1.3633 | 0.11036 | -0.0698 | 12.3532
17.5 | 1.3753 | 0.11636 | -0.0716 | 11.8194
18 | 1.387 | 0.12238 | -0.0735 | 11.3336
18.5 | 1.3973 | 0.12857 | -0.0758 | 10.868
19 | 1.4101 | 0.13373 | -0.0774 | 10.5444
19.5 | 1.4193 | 0.14053 | -0.0806 | 10.0996
20 | 1.4287 | 0.14717 | -0.0838 | 9.7078

## 47. Re 1M Mach 0.50 (1)
BIGFOIL.COM POLAR EXPORT
fxs02196
FX S 02-196 |  |  |  | Cl Max: | 2.836 | at alpha= | 20 | deg
JavaFoil+Calcfoil stall+Eppler ext transition |  |  |  | L/D Max: | 60.014 | at alpha= | 1 | deg
Re: | 1000000 |  |  | Cd Min: | 0.01213 | at alpha= | 0 | deg
Mach: | 0.5 |  |  | Cl=0 at alpha= | -4.8158 | deg
|  |  |  | @ Cl=0.1, Cd= | 0.035027
|  |  |  | @ Cl=0.4, Cd= | 0.03526
|  |  |  | @ Cl=0.6, Cd= | 0.022199
alpha (deg) | Cl | Cd | Cm | Cl/Cd
-20 | -1.739 | 0.19711 | -0.044 | -8.823
-19.5 | -1.682 | 0.19133 | -0.044 | -8.791
-19 | -1.626 | 0.18135 | -0.044 | -8.966
-18.5 | -1.57 | 0.17753 | -0.045 | -8.844
-18 | -1.514 | 0.17271 | -0.045 | -8.766
-17.5 | -1.458 | 0.16778 | -0.046 | -8.688
-17 | -1.401 | 0.16335 | -0.046 | -8.578
-16.5 | -1.34 | 0.15289 | -0.041 | -8.764
-16 | -1.283 | 0.14642 | -0.04 | -8.761
-15.5 | -1.227 | 0.13557 | -0.041 | -9.047
-15 | -1.17 | 0.1314 | -0.042 | -8.904
-14.5 | -1.113 | 0.12737 | -0.042 | -8.74
-14 | -1.056 | 0.125 | -0.042 | -8.451
-13.5 | -0.999 | 0.11926 | -0.043 | -8.38
-13 | -0.942 | 0.11596 | -0.043 | -8.126
-12.5 | -0.885 | 0.11377 | -0.044 | -7.781
-12 | -0.828 | 0.11074 | -0.044 | -7.477
-11.5 | -0.771 | 0.10758 | -0.045 | -7.165
-11 | -0.713 | 0.10449 | -0.045 | -6.828
-10.5 | -0.656 | 0.10223 | -0.045 | -6.418
-10 | -0.599 | 0.09689 | -0.046 | -6.18
-9.5 | -0.544 | 0.05748 | -0.056 | -9.466
-9 | -0.486 | 0.0552 | -0.057 | -8.807
-8.5 | -0.428 | 0.05212 | -0.057 | -8.218
-8 | -0.368 | 0.05416 | -0.049 | -6.802
-7.5 | -0.31 | 0.04988 | -0.046 | -6.221
-7 | -0.253 | 0.04659 | -0.047 | -5.421
-6.5 | -0.195 | 0.04377 | -0.047 | -4.45
-6 | -0.137 | 0.04156 | -0.047 | -3.297
-5.5 | -0.079 | 0.03951 | -0.048 | -2.005
-5 | -0.021 | 0.0377 | -0.048 | -0.568
-4.5 | 0.036 | 0.03614 | -0.049 | 1.008
-4 | 0.094 | 0.03482 | -0.049 | 2.708
-3.5 | 0.152 | 0.03682 | -0.049 | 4.131
-3 | 0.21 | 0.03618 | -0.05 | 5.804
-2.5 | 0.268 | 0.03568 | -0.05 | 7.508
-2 | 0.326 | 0.03535 | -0.051 | 9.213
-1.5 | 0.384 | 0.03524 | -0.051 | 10.885
-1 | 0.441 | 0.03531 | -0.052 | 12.502
-0.5 | 0.499 | 0.03558 | -0.052 | 14.035
0 | 0.676 | 0.01213 | -0.053 | 55.725
0.5 | 0.744 | 0.0128 | -0.054 | 58.124
1 | 0.812 | 0.01352 | -0.055 | 60.014
1.5 | 0.879 | 0.01753 | -0.125 | 50.122
2 | 0.946 | 0.01824 | -0.126 | 51.869
2.5 | 0.848 | 0.02899 | -0.064 | 29.261
3 | 0.906 | 0.02977 | -0.064 | 30.426
3.5 | 0.963 | 0.03026 | -0.064 | 31.83
4 | 1 | 0.03105 | -0.064 | 32.216
4.5 | 1.053 | 0.03246 | -0.064 | 32.444
5 | 1.105 | 0.0341 | -0.064 | 32.405
5.5 | 1.156 | 0.03592 | -0.064 | 32.169
6 | 1.205 | 0.03803 | -0.065 | 31.691
6.5 | 1.253 | 0.04031 | -0.065 | 31.078
7 | 1.299 | 0.0426 | -0.065 | 30.488
7.5 | 1.343 | 0.04542 | -0.065 | 29.56
8 | 1.383 | 0.04846 | -0.065 | 28.535
8.5 | 1.412 | 0.05174 | -0.065 | 27.292
9 | 1.431 | 0.05549 | -0.066 | 25.786
9.5 | 1.429 | 0.05992 | -0.066 | 23.856
10 | 1.399 | 0.06496 | -0.066 | 21.535
10.5 | 1.302 | 0.07386 | -0.069 | 17.625
11 | 0.895 | 0.10479 | -0.068 | 8.543
11.5 | 0.925 | 0.12781 | -0.068 | 7.234
12 | 0.955 | 0.15325 | -0.072 | 6.233
12.5 | 0.983 | 0.12579 | -0.068 | 7.814
13 | 1.012 | 0.12971 | -0.068 | 7.804
13.5 | 1.042 | 0.13504 | -0.069 | 7.714
14 | 1.071 | 0.13862 | -0.069 | 7.728
14.5 | 1.101 | 0.1425 | -0.069 | 7.725
15 | 1.13 | 0.14456 | -0.07 | 7.82
15.5 | 1.16 | 0.14884 | -0.07 | 7.794
16 | 1.19 | 0.15521 | -0.07 | 7.666
16.5 | 1.22 | 0.15909 | -0.071 | 7.667
17 | 1.25 | 0.16332 | -0.072 | 7.656
17.5 | 1.286 | 0.17689 | -0.082 | 7.272
18 | 1.317 | 0.18222 | -0.083 | 7.226
18.5 | 2.655 | 0.18754 | -0.084 | 14.158
19 | 2.735 | 0.21334 | -0.096 | 12.819
19.5 | 2.782 | 0.20462 | -0.093 | 13.595
20 | 2.836 | 0.20971 | -0.094 | 13.525

## 48. Re 1M Mach 0.50 (2)
BIGFOIL.COM POLAR EXPORT
fxs02196
FX S 02-196 |  |  |  | Cl Max: | 1.33 | at alpha= | 17 | deg
XFOIL ncrit=9 |  |  |  | L/D Max: | 55.9324 | at alpha= | 0 | deg
Re: | 1000000 |  |  | Cd Min: | 0.23657 | at alpha= | -20 | deg
Mach: | 0.5 |  |  | Cl=0 at alpha= | -4.2227 | deg
|  |  |  | @ Cl=0.1, Cd= | 0.011383
|  |  |  | @ Cl=0.4, Cd= | 0.010646
|  |  |  | @ Cl=0.6, Cd= | 0.011788
alpha (deg) | Cl | Cd | Cm | Cl/Cd
-20 | -0.4388 | 0.23657 | -0.0145 | -1.8548
-19.5 | -0.4168 | 0.22815 | -0.0196 | -1.8269
-19 | -0.3984 | 0.21853 | -0.0254 | -1.8231
-18.5 | -0.3813 | 0.2101 | -0.0294 | -1.8149
-18 | -0.2827 | 0.19304 | -0.059 | -1.4645
-17.5 | -0.2621 | 0.18737 | -0.0614 | -1.3988
-17 | -0.2434 | 0.18057 | -0.0645 | -1.348
-16.5 | -0.2282 | 0.17204 | -0.0687 | -1.3264
-16 | -0.2144 | 0.1632 | -0.0729 | -1.3137
-15.5 | -0.1995 | 0.15458 | -0.0764 | -1.2906
-15 | -0.1872 | 0.14562 | -0.0806 | -1.2855
-14.5 | -0.1752 | 0.13724 | -0.0847 | -1.2766
-14 | -0.1581 | 0.13049 | -0.0883 | -1.2116
-13.5 | -0.1519 | 0.12106 | -0.0928 | -1.2547
-13 | -0.168 | 0.10682 | -0.0996 | -1.5727
-12.5 | -0.1585 | 0.0996 | -0.1036 | -1.5914
-12 | -0.1744 | 0.08727 | -0.1102 | -1.9984
-11.5 | -0.2264 | 0.06901 | -0.1209 | -3.2807
-10.5 | -0.2949 | 0.04685 | -0.1338 | -6.2946
-10 | -0.3175 | 0.03957 | -0.1359 | -8.0238
-9.5 | -0.3266 | 0.03422 | -0.1359 | -9.5441
-9 | -0.3282 | 0.02952 | -0.1342 | -11.1179
-8.5 | -0.3142 | 0.02612 | -0.1312 | -12.0291
-8 | -0.2963 | 0.02338 | -0.1275 | -12.6732
-7.5 | -0.2712 | 0.02127 | -0.1237 | -12.7504
-7 | -0.2506 | 0.01923 | -0.1193 | -13.0317
-6.5 | -0.2407 | 0.0171 | -0.1138 | -14.076
-6 | -0.2105 | 0.01504 | -0.112 | -13.996
-5.5 | -0.1619 | 0.01382 | -0.1105 | -11.7149
-5 | -0.1018 | 0.01287 | -0.11 | -7.9099
-4.5 | -0.0371 | 0.01222 | -0.1099 | -3.036
-4 | 0.0298 | 0.01174 | -0.1101 | 2.5383
-3.5 | 0.0983 | 0.01139 | -0.1105 | 8.6304
-3 | 0.167 | 0.01112 | -0.111 | 15.018
-2.5 | 0.2366 | 0.01094 | -0.1117 | 21.6271
-1.5 | 0.3747 | 0.01069 | -0.1132 | 35.0514
-1 | 0.4433 | 0.01057 | -0.114 | 41.9395
-0.5 | 0.5119 | 0.0105 | -0.1148 | 48.7524
0 | 0.5789 | 0.01035 | -0.1156 | 55.9324
0.5 | 0.6012 | 0.01187 | -0.1099 | 50.6487
1 | 0.6241 | 0.01266 | -0.1048 | 49.297
1.5 | 0.6488 | 0.01382 | -0.0989 | 46.9465
2 | 0.6825 | 0.01507 | -0.0951 | 45.2887
2.5 | 0.7203 | 0.01642 | -0.0923 | 43.8672
3 | 0.7446 | 0.01866 | -0.0888 | 39.9035
3.5 | 0.7795 | 0.02063 | -0.0867 | 37.7848
4 | 0.8117 | 0.02294 | -0.0846 | 35.3836
4.5 | 0.8308 | 0.0262 | -0.0819 | 31.7099
5 | 0.8541 | 0.02933 | -0.0796 | 29.1204
5.5 | 0.8802 | 0.03234 | -0.0778 | 27.2171
6 | 0.9062 | 0.03547 | -0.076 | 25.5484
6.5 | 0.9335 | 0.03861 | -0.0745 | 24.1777
7 | 0.9614 | 0.04186 | -0.0731 | 22.967
7.5 | 0.9895 | 0.04523 | -0.072 | 21.8771
8 | 1.0173 | 0.04875 | -0.0709 | 20.8677
8.5 | 1.0467 | 0.05225 | -0.07 | 20.0325
9 | 1.0731 | 0.05618 | -0.0693 | 19.1011
9.5 | 1.1043 | 0.0598 | -0.0686 | 18.4666
10.5 | 1.1598 | 0.06807 | -0.0677 | 17.0383
11.5 | 1.2082 | 0.07762 | -0.0674 | 15.5656
12 | 1.2308 | 0.08281 | -0.0675 | 14.8629
12.5 | 1.2483 | 0.08874 | -0.068 | 14.0669
13 | 1.2618 | 0.09537 | -0.0689 | 13.2306
13.5 | 1.2728 | 0.10251 | -0.0703 | 12.4163
14 | 1.2819 | 0.11009 | -0.0721 | 11.6441
14.5 | 1.2863 | 0.11642 | -0.0718 | 11.0488
15 | 1.2964 | 0.12415 | -0.0741 | 10.4422
15.5 | 1.3066 | 0.13198 | -0.0768 | 9.9
16 | 1.3173 | 0.13982 | -0.0797 | 9.4214
16.5 | 1.3255 | 0.14812 | -0.0832 | 8.9488
17 | 1.33 | 0.15705 | -0.0875 | 8.4686
17.5 | 1.3282 | 0.16701 | -0.093 | 7.9528
18 | 1.3275 | 0.17749 | -0.0993 | 7.4793
18.5 | 1.3206 | 0.18921 | -0.107 | 6.9795
19 | 1.3092 | 0.20208 | -0.116 | 6.4786
19.5 | 1.2959 | 0.21589 | -0.1259 | 6.0026
20 | 1.2838 | 0.22997 | -0.1362 | 5.5825

## 49. Re 2M Mach 0.00 (1)
BIGFOIL.COM POLAR EXPORT
fxs02196
FX S 02-196 |  |  |  | Cl Max: | 1.875 | at alpha= | 14.5 | deg
JavaFoil+Calcfoil stall+Eppler ext transition |  |  |  | L/D Max: | 78.348 | at alpha= | 6 | deg
Re: | 2000000 |  |  | Cd Min: | 0.01181 | at alpha= | 1 | deg
Mach: | 0 |  |  | Cl=0 at alpha= | -4.8137 | deg
|  |  |  | @ Cl=0.1, Cd= | 0.032904
|  |  |  | @ Cl=0.4, Cd= | 0.03266
|  |  |  | @ Cl=0.6, Cd= | 0.012101
alpha (deg) | Cl | Cd | Cm | Cl/Cd
-19.5 | -0.676 | 0.13345 | -0.049 | -5.067
-19 | -0.686 | 0.12789 | -0.049 | -5.361
-18.5 | -0.748 | 0.06612 | -0.066 | -11.314
-18 | -0.735 | 0.08145 | -0.062 | -9.024
-17.5 | -0.77 | 0.05352 | -0.069 | -14.386
-17 | -0.773 | 0.05197 | -0.07 | -14.867
-16.5 | -0.777 | 0.04755 | -0.071 | -16.336
-16 | -0.78 | 0.04303 | -0.072 | -18.12
-15.5 | -0.779 | 0.03942 | -0.074 | -19.76
-15 | -0.774 | 0.03671 | -0.075 | -21.073
-14.5 | -1.098 | 0.0336 | -0.076 | -32.672
-14 | -1.048 | 0.0303 | -0.078 | -34.586
-13.5 | -0.866 | 0.08866 | -0.038 | -9.769
-13 | -0.817 | 0.0838 | -0.039 | -9.745
-12.5 | -0.767 | 0.07882 | -0.039 | -9.732
-12 | -0.718 | 0.0749 | -0.039 | -9.579
-11.5 | -0.668 | 0.0709 | -0.04 | -9.42
-11 | -0.618 | 0.06693 | -0.04 | -9.235
-10.5 | -0.568 | 0.06304 | -0.04 | -9.016
-10 | -0.519 | 0.05975 | -0.041 | -8.679
-9.5 | -0.468 | 0.05618 | -0.039 | -8.335
-9 | -0.418 | 0.05331 | -0.039 | -7.849
-8.5 | -0.369 | 0.05055 | -0.04 | -7.292
-8 | -0.319 | 0.04797 | -0.04 | -6.643
-7.5 | -0.269 | 0.04556 | -0.04 | -5.898
-7 | -0.219 | 0.04334 | -0.041 | -5.046
-6.5 | -0.169 | 0.04128 | -0.041 | -4.088
-6 | -0.119 | 0.0393 | -0.042 | -3.02
-5.5 | -0.069 | 0.03756 | -0.042 | -1.827
-5 | -0.019 | 0.03599 | -0.042 | -0.515
-4.5 | 0.032 | 0.03456 | -0.043 | 0.913
-4 | 0.082 | 0.0333 | -0.043 | 2.453
-3.5 | 0.132 | 0.0322 | -0.044 | 4.093
-3 | 0.182 | 0.03403 | -0.044 | 5.346
-2.5 | 0.232 | 0.03341 | -0.045 | 6.945
-2 | 0.282 | 0.03297 | -0.045 | 8.558
-1.5 | 0.332 | 0.03271 | -0.046 | 10.161
-1 | 0.383 | 0.03264 | -0.047 | 11.719
-0.5 | 0.433 | 0.0327 | -0.048 | 13.233
0 | 0.597 | 0.01209 | -0.11 | 49.35
0.5 | 0.658 | 0.01231 | -0.11 | 53.457
1 | 0.719 | 0.01181 | -0.111 | 60.878
1.5 | 0.779 | 0.01216 | -0.112 | 64.079
2 | 0.839 | 0.01256 | -0.112 | 66.803
2.5 | 0.899 | 0.01316 | -0.113 | 68.315
3 | 0.958 | 0.01356 | -0.114 | 70.654
3.5 | 1.016 | 0.01332 | -0.114 | 76.228
4 | 1.061 | 0.01387 | -0.114 | 76.495
4.5 | 1.117 | 0.01443 | -0.115 | 77.38
5 | 1.172 | 0.01516 | -0.116 | 77.292
5.5 | 1.226 | 0.01576 | -0.116 | 77.778
6 | 1.28 | 0.01633 | -0.116 | 78.348
6.5 | 1.109 | 0.03833 | -0.059 | 28.928
7 | 1.154 | 0.04048 | -0.059 | 28.51
7.5 | 1.199 | 0.04273 | -0.059 | 28.069
8 | 1.243 | 0.0452 | -0.059 | 27.508
8.5 | 1.286 | 0.04778 | -0.059 | 26.909
9 | 1.326 | 0.05059 | -0.059 | 26.21
9.5 | 1.364 | 0.05366 | -0.059 | 25.423
10 | 1.401 | 0.05654 | -0.06 | 24.781
10.5 | 1.436 | 0.05975 | -0.059 | 24.029
11 | 1.469 | 0.06308 | -0.06 | 23.287
11.5 | 1.5 | 0.06662 | -0.06 | 22.514
12 | 1.529 | 0.07039 | -0.06 | 21.716
12.5 | 1.556 | 0.07435 | -0.06 | 20.921
13 | 1.581 | 0.07827 | -0.061 | 20.194
13.5 | 1.867 | 0.03641 | -0.122 | 51.276
14 | 1.874 | 0.0386 | -0.122 | 48.547
14.5 | 1.875 | 0.04102 | -0.122 | 45.711
15 | 1.871 | 0.04354 | -0.122 | 42.968
15.5 | 1.862 | 0.04634 | -0.122 | 40.183
16 | 1.849 | 0.04919 | -0.122 | 37.595
16.5 | 1.832 | 0.05223 | -0.123 | 35.072
17 | 1.809 | 0.05545 | -0.123 | 32.629
17.5 | 1.781 | 0.05952 | -0.122 | 29.916
18 | 1.749 | 0.06377 | -0.122 | 27.422
18.5 | 1.715 | 0.06786 | -0.122 | 25.269
19 | 1.677 | 0.07257 | -0.122 | 23.112
19.5 | 1.637 | 0.07751 | -0.122 | 21.117

## 50. Re 2M Mach 0.00 (2)
BIGFOIL.COM POLAR EXPORT
fxs02196
FX S 02-196 |  |  |  | Cl Max: | 1.5755 | at alpha= | 20 | deg
XFOIL ncrit=9 |  |  |  | L/D Max: | 75.7652 | at alpha= | 5 | deg
Re: | 2000000 |  |  | Cd Min: | 0.11134 | at alpha= | 20 | deg
Mach: | 0 |  |  | Cl=0 at alpha= | -4.399 | deg
|  |  |  | @ Cl=0.1, Cd= | 0.0090888
|  |  |  | @ Cl=0.4, Cd= | 0.010893
|  |  |  | @ Cl=0.6, Cd= | 0.011586
alpha (deg) | Cl | Cd | Cm | Cl/Cd
-20 | -1.1058 | 0.07197 | -0.0732 | -15.3647
-19.5 | -1.1055 | 0.06559 | -0.0763 | -16.8547
-19 | -1.0897 | 0.0613 | -0.0782 | -17.7765
-18.5 | -1.0747 | 0.05704 | -0.08 | -18.8412
-18 | -1.0509 | 0.05384 | -0.0813 | -19.5189
-17.5 | -1.034 | 0.04991 | -0.0828 | -20.7173
-17 | -1.0031 | 0.04754 | -0.0838 | -21.1001
-16.5 | -0.9184 | 0.04431 | -0.0956 | -20.7267
-16 | -0.8051 | 0.04081 | -0.114 | -19.728
-15.5 | -0.7884 | 0.0382 | -0.1137 | -20.6387
-15 | -0.7721 | 0.03544 | -0.1135 | -21.7861
-14.5 | -0.7645 | 0.03222 | -0.1127 | -23.7275
-14 | -0.7428 | 0.03004 | -0.1123 | -24.727
-13.5 | -0.7202 | 0.028 | -0.1119 | -25.7214
-12.5 | -0.6712 | 0.02433 | -0.1102 | -27.5873
-12 | -0.6459 | 0.02261 | -0.109 | -28.567
-11.5 | -0.6165 | 0.02121 | -0.108 | -29.0665
-11 | -0.5874 | 0.01993 | -0.1068 | -29.4732
-10.5 | -0.5595 | 0.0188 | -0.1051 | -29.7606
-10 | -0.543 | 0.01688 | -0.1011 | -32.1682
-9.5 | -0.5204 | 0.01561 | -0.098 | -33.3376
-9 | -0.4811 | 0.01467 | -0.0967 | -32.7948
-8 | -0.3889 | 0.01325 | -0.0956 | -29.3509
-7.5 | -0.338 | 0.01273 | -0.0955 | -26.5515
-7 | -0.2859 | 0.01221 | -0.0956 | -23.4152
-6.5 | -0.2371 | 0.01112 | -0.0957 | -21.3219
-6 | -0.1824 | 0.01054 | -0.0962 | -17.3055
-5.5 | -0.1263 | 0.01014 | -0.0968 | -12.4556
-5 | -0.0694 | 0.00981 | -0.0975 | -7.0744
-4.5 | -0.0117 | 0.00952 | -0.0983 | -1.229
-4 | 0.0462 | 0.0093 | -0.0992 | 4.9677
-3.5 | 0.1048 | 0.00907 | -0.1001 | 11.5546
-3 | 0.1631 | 0.00894 | -0.1009 | 18.2438
-2.5 | 0.222 | 0.0088 | -0.1018 | 25.2273
-2 | 0.2801 | 0.00876 | -0.1026 | 31.9749
-1 | 0.3712 | 0.01068 | -0.1003 | 34.7566
-0.5 | 0.424 | 0.01107 | -0.1003 | 38.3017
0 | 0.4801 | 0.01119 | -0.1008 | 42.9044
0.5 | 0.5341 | 0.01142 | -0.101 | 46.7688
1 | 0.5892 | 0.01156 | -0.1014 | 50.9689
1.5 | 0.6432 | 0.01169 | -0.1018 | 55.0214
2.5 | 0.756 | 0.01131 | -0.104 | 66.8435
3 | 0.8086 | 0.01159 | -0.1039 | 69.767
3.5 | 0.8596 | 0.01194 | -0.1036 | 71.9933
4 | 0.9101 | 0.01227 | -0.1032 | 74.1728
4.5 | 0.9557 | 0.01276 | -0.102 | 74.8981
5 | 1.0001 | 0.0132 | -0.1006 | 75.7652
5.5 | 1.0355 | 0.01367 | -0.0975 | 75.7498
6.5 | 1.1003 | 0.01512 | -0.0912 | 72.7712
7 | 1.1295 | 0.01614 | -0.0881 | 69.9814
7.5 | 1.1568 | 0.01741 | -0.0852 | 66.4446
8 | 1.1825 | 0.01894 | -0.0825 | 62.434
9 | 1.2263 | 0.02301 | -0.0774 | 53.2942
9.5 | 1.245 | 0.02554 | -0.0751 | 48.7471
10 | 1.2607 | 0.02845 | -0.073 | 44.3128
10.5 | 1.2751 | 0.03163 | -0.071 | 40.313
11 | 1.2869 | 0.03517 | -0.0692 | 36.5908
11.5 | 1.3062 | 0.03827 | -0.0682 | 34.1312
12 | 1.3229 | 0.04173 | -0.0672 | 31.7014
12.5 | 1.3432 | 0.04498 | -0.0666 | 29.8622
13 | 1.3607 | 0.04857 | -0.0661 | 28.0152
13.5 | 1.3751 | 0.05179 | -0.0648 | 26.5515
14 | 1.3912 | 0.05584 | -0.0646 | 24.914
14.5 | 1.4075 | 0.05992 | -0.0646 | 23.4897
15.5 | 1.4323 | 0.06939 | -0.065 | 20.6413
16 | 1.4333 | 0.07571 | -0.0655 | 18.9314
16.5 | 1.4466 | 0.08062 | -0.0663 | 17.9434
17 | 1.4694 | 0.0844 | -0.0672 | 17.41
17.5 | 1.4926 | 0.0881 | -0.0681 | 16.9421
18 | 1.5101 | 0.09262 | -0.0692 | 16.3043
18.5 | 1.5304 | 0.09671 | -0.0703 | 15.8246
19 | 1.5467 | 0.10141 | -0.0717 | 15.2519
19.5 | 1.5654 | 0.10572 | -0.073 | 14.807
20 | 1.5755 | 0.11134 | -0.0749 | 14.1504

## 51. Re 2M Mach 0.10 (1)
BIGFOIL.COM POLAR EXPORT
fxs02196
FX S 02-196 |  |  |  | Cl Max: | 1.868 | at alpha= | 14 | deg
JavaFoil+Calcfoil stall+Eppler ext transition |  |  |  | L/D Max: | 77.235 | at alpha= | 6.5 | deg
Re: | 2000000 |  |  | Cd Min: | 0.01187 | at alpha= | 1 | deg
Mach: | 0.1 |  |  | Cl=0 at alpha= | -4.8137 | deg
|  |  |  | @ Cl=0.1, Cd= | 0.032904
|  |  |  | @ Cl=0.4, Cd= | 0.032709
|  |  |  | @ Cl=0.6, Cd= | 0.01215
alpha (deg) | Cl | Cd | Cm | Cl/Cd
-19.5 | -0.643 | 0.12413 | -0.052 | -5.182
-19 | -0.672 | 0.09906 | -0.059 | -6.782
-18.5 | -0.702 | 0.07578 | -0.064 | -9.266
-18 | -0.724 | 0.06283 | -0.067 | -11.517
-17.5 | -0.731 | 0.06128 | -0.068 | -11.936
-17 | -0.745 | 0.05334 | -0.07 | -13.966
-16.5 | -0.752 | 0.04889 | -0.071 | -15.385
-16 | -0.757 | 0.04451 | -0.072 | -17.013
-15.5 | -0.76 | 0.04017 | -0.074 | -18.929
-15 | -0.759 | 0.03692 | -0.075 | -20.55
-14.5 | -1.101 | 0.0347 | -0.076 | -31.727
-14 | -1.05 | 0.03155 | -0.078 | -33.275
-13.5 | -0.998 | 0.02877 | -0.079 | -34.686
-13 | -0.821 | 0.08423 | -0.039 | -9.744
-12.5 | -0.771 | 0.07933 | -0.039 | -9.718
-12 | -0.721 | 0.07499 | -0.04 | -9.616
-11.5 | -0.671 | 0.07095 | -0.04 | -9.46
-11 | -0.621 | 0.06694 | -0.04 | -9.281
-10.5 | -0.571 | 0.06325 | -0.04 | -9.032
-10 | -0.521 | 0.05976 | -0.041 | -8.721
-9.5 | -0.471 | 0.05625 | -0.039 | -8.367
-9 | -0.421 | 0.05339 | -0.039 | -7.877
-8.5 | -0.37 | 0.05061 | -0.04 | -7.319
-8 | -0.32 | 0.04797 | -0.04 | -6.677
-7.5 | -0.27 | 0.04558 | -0.04 | -5.926
-7 | -0.22 | 0.04337 | -0.041 | -5.069
-6.5 | -0.17 | 0.04127 | -0.041 | -4.109
-6 | -0.119 | 0.03935 | -0.042 | -3.031
-5.5 | -0.069 | 0.03762 | -0.042 | -1.833
-5 | -0.019 | 0.03603 | -0.043 | -0.517
-4.5 | 0.032 | 0.03455 | -0.043 | 0.918
-4 | 0.082 | 0.0333 | -0.043 | 2.465
-3.5 | 0.132 | 0.0322 | -0.044 | 4.114
-3 | 0.183 | 0.03405 | -0.045 | 5.37
-2.5 | 0.233 | 0.03344 | -0.045 | 6.974
-2 | 0.284 | 0.03299 | -0.046 | 8.597
-1.5 | 0.334 | 0.03275 | -0.046 | 10.2
-1 | 0.384 | 0.03269 | -0.047 | 11.761
-0.5 | 0.435 | 0.03275 | -0.048 | 13.278
0 | 0.6 | 0.01215 | -0.11 | 49.331
0.5 | 0.661 | 0.01237 | -0.111 | 53.42
1 | 0.722 | 0.01187 | -0.112 | 60.829
1.5 | 0.783 | 0.01223 | -0.112 | 64
2 | 0.843 | 0.01264 | -0.113 | 66.704
2.5 | 0.903 | 0.01327 | -0.113 | 68.02
3 | 0.962 | 0.01368 | -0.114 | 70.307
3.5 | 1.02 | 0.01341 | -0.114 | 76.029
4 | 1.065 | 0.01397 | -0.115 | 76.268
4.5 | 1.121 | 0.01454 | -0.116 | 77.105
5 | 1.177 | 0.01529 | -0.116 | 76.965
5.5 | 1.231 | 0.01594 | -0.117 | 77.234
6 | 1.067 | 0.03641 | -0.059 | 29.313
6.5 | 1.337 | 0.01731 | -0.117 | 77.235
7 | 1.159 | 0.0405 | -0.059 | 28.622
7.5 | 1.205 | 0.04274 | -0.059 | 28.186
8 | 1.249 | 0.04517 | -0.059 | 27.653
8.5 | 1.291 | 0.04783 | -0.059 | 26.989
9 | 1.332 | 0.0506 | -0.06 | 26.315
9.5 | 1.369 | 0.0537 | -0.059 | 25.497
10 | 1.406 | 0.05663 | -0.06 | 24.823
10.5 | 1.44 | 0.05986 | -0.06 | 24.058
11 | 1.473 | 0.06324 | -0.06 | 23.288
11.5 | 1.503 | 0.0668 | -0.06 | 22.503
12 | 1.531 | 0.07053 | -0.06 | 21.708
12.5 | 1.557 | 0.07452 | -0.06 | 20.893
13 | 1.581 | 0.07849 | -0.062 | 20.146
13.5 | 1.864 | 0.03715 | -0.122 | 50.191
14 | 1.868 | 0.03952 | -0.122 | 47.273
14.5 | 1.866 | 0.042 | -0.122 | 44.427
15 | 1.858 | 0.04462 | -0.122 | 41.645
15.5 | 1.847 | 0.04746 | -0.123 | 38.906
16 | 1.829 | 0.05042 | -0.123 | 36.283
16.5 | 1.807 | 0.05368 | -0.123 | 33.658
17 | 1.778 | 0.05732 | -0.123 | 31.025
17.5 | 1.744 | 0.06166 | -0.123 | 28.285
18 | 1.708 | 0.06589 | -0.123 | 25.917
18.5 | 1.667 | 0.07051 | -0.122 | 23.648
19 | 1.623 | 0.07591 | -0.122 | 21.378

## 52. Re 2M Mach 0.10 (2)
BIGFOIL.COM POLAR EXPORT
fxs02196
FX S 02-196 |  |  |  | Cl Max: | 1.5727 | at alpha= | 20 | deg
XFOIL ncrit=9 |  |  |  | L/D Max: | 75.1768 | at alpha= | 5 | deg
Re: | 2000000 |  |  | Cd Min: | 0.1142 | at alpha= | 20 | deg
Mach: | 0.1 |  |  | Cl=0 at alpha= | -4.3954 | deg
|  |  |  | @ Cl=0.1, Cd= | 0.0091199
|  |  |  | @ Cl=0.4, Cd= | 0.010916
|  |  |  | @ Cl=0.6, Cd= | 0.011623
alpha (deg) | Cl | Cd | Cm | Cl/Cd
-20 | -1.0676 | 0.07912 | -0.0715 | -13.4934
-19.5 | -1.0819 | 0.07049 | -0.0758 | -15.3483
-19 | -1.0807 | 0.06419 | -0.0788 | -16.836
-18.5 | -1.0649 | 0.05982 | -0.0806 | -17.8017
-18 | -1.0394 | 0.05668 | -0.0819 | -18.338
-17.5 | -1.0363 | 0.05111 | -0.084 | -20.2759
-17 | -1.0099 | 0.04819 | -0.0851 | -20.9566
-16.5 | -0.91 | 0.04566 | -0.0977 | -19.9299
-15 | -0.7699 | 0.03643 | -0.1144 | -21.1337
-14.5 | -0.7535 | 0.03364 | -0.1142 | -22.3989
-14 | -0.7371 | 0.03104 | -0.1136 | -23.7468
-13 | -0.6925 | 0.0268 | -0.1124 | -25.8396
-12.5 | -0.6669 | 0.02501 | -0.1117 | -26.6653
-12 | -0.6421 | 0.02322 | -0.1104 | -27.6529
-11.5 | -0.6132 | 0.02172 | -0.1094 | -28.232
-11 | -0.5842 | 0.02036 | -0.1081 | -28.6935
-10.5 | -0.5553 | 0.01916 | -0.1066 | -28.9823
-10 | -0.5336 | 0.01736 | -0.1034 | -30.7373
-9.5 | -0.5186 | 0.01591 | -0.0994 | -32.5959
-9 | -0.4811 | 0.01489 | -0.0978 | -32.3103
-8.5 | -0.4375 | 0.01413 | -0.0969 | -30.9625
-8 | -0.3904 | 0.01339 | -0.0964 | -29.1561
-7.5 | -0.3398 | 0.01282 | -0.0962 | -26.5055
-7 | -0.2867 | 0.01239 | -0.0963 | -23.1396
-6.5 | -0.2387 | 0.01121 | -0.0962 | -21.2935
-6 | -0.1839 | 0.01061 | -0.0967 | -17.3327
-5.5 | -0.1275 | 0.01019 | -0.0973 | -12.5123
-5 | -0.0703 | 0.00985 | -0.098 | -7.1371
-4.5 | -0.0122 | 0.00955 | -0.0988 | -1.2775
-4 | 0.0461 | 0.00933 | -0.0996 | 4.9411
-3.5 | 0.1051 | 0.0091 | -0.1005 | 11.5495
-3 | 0.1636 | 0.00897 | -0.1013 | 18.2386
-2.5 | 0.223 | 0.00882 | -0.1023 | 25.2834
-2 | 0.2815 | 0.00878 | -0.1031 | 32.0615
-1.5 | 0.3274 | 0.00973 | -0.1019 | 33.6485
-1 | 0.3726 | 0.01072 | -0.1007 | 34.7575
-0.5 | 0.4257 | 0.0111 | -0.1007 | 38.3514
0 | 0.482 | 0.01122 | -0.1011 | 42.959
0.5 | 0.5363 | 0.01146 | -0.1013 | 46.7976
1 | 0.5916 | 0.0116 | -0.1017 | 51
1.5 | 0.6457 | 0.01175 | -0.102 | 54.9532
2 | 0.7048 | 0.01114 | -0.104 | 63.2675
2.5 | 0.7589 | 0.01137 | -0.1042 | 66.7458
3 | 0.8115 | 0.01166 | -0.1041 | 69.5969
3.5 | 0.8624 | 0.01201 | -0.1037 | 71.8068
4 | 0.9128 | 0.01235 | -0.1032 | 73.9109
4.5 | 0.9578 | 0.01285 | -0.1018 | 74.537
5 | 0.9991 | 0.01329 | -0.0997 | 75.1768
5.5 | 1.0339 | 0.01382 | -0.0965 | 74.8119
6 | 1.0671 | 0.01453 | -0.0933 | 73.4412
6.5 | 1.0982 | 0.0154 | -0.0902 | 71.3117
7 | 1.127 | 0.01652 | -0.0872 | 68.2203
7.5 | 1.1542 | 0.01788 | -0.0843 | 64.5526
8 | 1.1795 | 0.01953 | -0.0817 | 60.3943
8.5 | 1.2027 | 0.02149 | -0.0792 | 55.9656
9 | 1.2229 | 0.02384 | -0.0767 | 51.2961
9.5 | 1.2411 | 0.02649 | -0.0745 | 46.8516
10 | 1.2563 | 0.02954 | -0.0724 | 42.5288
10.5 | 1.271 | 0.03277 | -0.0705 | 38.7855
11 | 1.2817 | 0.03653 | -0.0688 | 35.0862
11.5 | 1.3009 | 0.03975 | -0.0677 | 32.727
12 | 1.3174 | 0.04332 | -0.0668 | 30.4109
12.5 | 1.3376 | 0.04667 | -0.0663 | 28.6608
13 | 1.3561 | 0.05024 | -0.0658 | 26.9924
13.5 | 1.3712 | 0.05347 | -0.0645 | 25.6443
14 | 1.3866 | 0.05769 | -0.0644 | 24.0354
14.5 | 1.4014 | 0.06207 | -0.0644 | 22.5777
15 | 1.4167 | 0.06649 | -0.0646 | 21.307
15.5 | 1.4268 | 0.07164 | -0.065 | 19.9162
16 | 1.4232 | 0.07868 | -0.0656 | 18.0885
16.5 | 1.4418 | 0.08307 | -0.0664 | 17.3564
17 | 1.4668 | 0.08663 | -0.0673 | 16.9318
17.5 | 1.4873 | 0.09083 | -0.0683 | 16.3745
18 | 1.5068 | 0.09515 | -0.0693 | 15.836
18.5 | 1.5253 | 0.09962 | -0.0706 | 15.3112
19 | 1.5437 | 0.1041 | -0.0719 | 14.829
19.5 | 1.5595 | 0.109 | -0.0735 | 14.3073
20 | 1.5727 | 0.1142 | -0.0752 | 13.7715

## 53. Re 2M Mach 0.25 (1)
BIGFOIL.COM POLAR EXPORT
fxs02196
FX S 02-196 |  |  |  | Cl Max: | 1.829 | at alpha= | 13 | deg
JavaFoil+Calcfoil stall+Eppler ext transition |  |  |  | L/D Max: | 75.163 | at alpha= | 5 | deg
Re: | 2000000 |  |  | Cd Min: | 0.00914 | at alpha= | 0 | deg
Mach: | 0.25 |  |  | Cl=0 at alpha= | -4.8173 | deg
|  |  |  | @ Cl=0.1, Cd= | 0.033074
|  |  |  | @ Cl=0.4, Cd= | 0.032948
|  |  |  | @ Cl=0.6, Cd= | 0.011272
alpha (deg) | Cl | Cd | Cm | Cl/Cd
-19.5 | -0.24 | 0.15055 | -0.041 | -1.591
-19 | -0.295 | 0.1435 | -0.041 | -2.056
-18.5 | -0.343 | 0.13758 | -0.042 | -2.492
-18 | -0.386 | 0.13091 | -0.042 | -2.947
-17.5 | -0.425 | 0.12462 | -0.043 | -3.409
-17 | -0.491 | 0.07584 | -0.066 | -6.471
-16.5 | -0.539 | 0.05719 | -0.071 | -9.428
-16 | -0.569 | 0.05559 | -0.072 | -10.23
-15.5 | -0.601 | 0.04718 | -0.074 | -12.739
-15 | -0.624 | 0.04325 | -0.076 | -14.422
-14.5 | -1.121 | 0.03958 | -0.077 | -28.323
-14 | -1.071 | 0.03528 | -0.079 | -30.35
-13.5 | -1.017 | 0.03234 | -0.08 | -31.436
-13 | -0.966 | 0.02881 | -0.082 | -33.516
-12.5 | -0.911 | 0.02625 | -0.083 | -34.709
-12 | -0.854 | 0.02452 | -0.084 | -34.837
-11.5 | -0.69 | 0.07283 | -0.041 | -9.472
-11 | -0.639 | 0.06844 | -0.042 | -9.33
-10.5 | -0.587 | 0.06459 | -0.042 | -9.09
-10 | -0.536 | 0.0607 | -0.042 | -8.824
-9.5 | -0.484 | 0.05751 | -0.042 | -8.419
-9 | -0.432 | 0.05391 | -0.04 | -8.016
-8.5 | -0.381 | 0.05094 | -0.041 | -7.472
-8 | -0.329 | 0.04821 | -0.041 | -6.827
-7.5 | -0.278 | 0.04578 | -0.042 | -6.062
-7 | -0.226 | 0.04357 | -0.042 | -5.185
-6.5 | -0.174 | 0.04145 | -0.042 | -4.203
-6 | -0.123 | 0.03949 | -0.043 | -3.104
-5.5 | -0.071 | 0.03768 | -0.043 | -1.881
-5 | -0.019 | 0.03613 | -0.044 | -0.53
-4.5 | 0.033 | 0.0347 | -0.044 | 0.939
-4 | 0.084 | 0.0334 | -0.045 | 2.525
-3.5 | 0.136 | 0.03234 | -0.045 | 4.209
-3 | 0.188 | 0.03423 | -0.046 | 5.488
-2.5 | 0.24 | 0.03366 | -0.046 | 7.119
-2 | 0.291 | 0.03323 | -0.047 | 8.771
-1.5 | 0.343 | 0.03298 | -0.047 | 10.407
-1 | 0.395 | 0.03294 | -0.048 | 11.994
-0.5 | 0.447 | 0.03302 | -0.049 | 13.534
0 | 0.615 | 0.00914 | -0.05 | 67.273
0.5 | 0.678 | 0.01272 | -0.114 | 53.293
1 | 0.74 | 0.01298 | -0.114 | 57.006
1.5 | 0.802 | 0.01267 | -0.115 | 63.301
2 | 0.863 | 0.01311 | -0.116 | 65.867
2.5 | 0.924 | 0.0136 | -0.116 | 67.938
3 | 0.984 | 0.01425 | -0.117 | 69.069
3.5 | 1.045 | 0.01475 | -0.117 | 70.841
4 | 1.09 | 0.01463 | -0.118 | 74.47
4.5 | 1.147 | 0.01531 | -0.118 | 74.912
5 | 1.203 | 0.016 | -0.119 | 75.163
5.5 | 1.258 | 0.01685 | -0.119 | 74.636
6 | 1.312 | 0.01761 | -0.12 | 74.492
6.5 | 1.141 | 0.03848 | -0.06 | 29.66
7 | 1.188 | 0.04059 | -0.06 | 29.26
7.5 | 1.233 | 0.04296 | -0.06 | 28.709
8 | 1.278 | 0.0454 | -0.061 | 28.15
8.5 | 1.319 | 0.04811 | -0.06 | 27.425
9 | 1.359 | 0.0509 | -0.061 | 26.702
9.5 | 1.395 | 0.05411 | -0.06 | 25.79
10 | 1.43 | 0.05711 | -0.061 | 25.036
10.5 | 1.461 | 0.0604 | -0.061 | 24.196
11 | 1.49 | 0.06394 | -0.061 | 23.299
11.5 | 1.515 | 0.06767 | -0.061 | 22.396
12 | 1.538 | 0.07158 | -0.062 | 21.483
12.5 | 1.557 | 0.07556 | -0.063 | 20.611
13 | 1.829 | 0.0391 | -0.124 | 46.789
13.5 | 1.829 | 0.04184 | -0.125 | 43.725
14 | 1.813 | 0.04473 | -0.125 | 40.538
14.5 | 1.788 | 0.04807 | -0.125 | 37.193
15 | 1.523 | 0.10742 | -0.066 | 14.181
15.5 | 1.489 | 0.1148 | -0.066 | 12.967
16 | 1.446 | 0.12295 | -0.067 | 11.758
16.5 | 1.395 | 0.12963 | -0.067 | 10.758
17 | 1.336 | 0.13914 | -0.067 | 9.6
17.5 | 1.27 | 0.14619 | -0.067 | 8.685
18 | 1.197 | 0.1573 | -0.067 | 7.609

## 54. Re 2M Mach 0.25 (2)
BIGFOIL.COM POLAR EXPORT
fxs02196
FX S 02-196 |  |  |  | Cl Max: | 1.5457 | at alpha= | 20 | deg
XFOIL ncrit=9 |  |  |  | L/D Max: | 71.7927 | at alpha= | 4 | deg
Re: | 2000000 |  |  | Cd Min: | 0.13169 | at alpha= | 20 | deg
Mach: | 0.25 |  |  | Cl=0 at alpha= | -4.3752 | deg
|  |  |  | @ Cl=0.1, Cd= | 0.0092662
|  |  |  | @ Cl=0.4, Cd= | 0.011067
|  |  |  | @ Cl=0.6, Cd= | 0.01189
alpha (deg) | Cl | Cd | Cm | Cl/Cd
-18.5 | -0.7517 | 0.11338 | -0.0584 | -6.6299
-18 | -0.8004 | 0.09725 | -0.0677 | -8.2303
-17.5 | -0.8522 | 0.08176 | -0.0768 | -10.4232
-17 | -0.8427 | 0.07175 | -0.0862 | -11.7449
-16.5 | -0.7516 | 0.06141 | -0.1105 | -12.239
-15.5 | -0.7469 | 0.0482 | -0.1187 | -15.4959
-15 | -0.7395 | 0.04365 | -0.1196 | -16.9416
-14.5 | -0.7164 | 0.04065 | -0.12 | -17.6236
-14 | -0.6929 | 0.0378 | -0.1202 | -18.3307
-13.5 | -0.6729 | 0.03488 | -0.1201 | -19.2919
-13 | -0.6545 | 0.03206 | -0.1197 | -20.4148
-12.5 | -0.6383 | 0.02926 | -0.1189 | -21.8148
-12 | -0.617 | 0.02688 | -0.1178 | -22.9539
-11.5 | -0.5909 | 0.02494 | -0.1168 | -23.6929
-11 | -0.5648 | 0.02308 | -0.1154 | -24.4714
-10.5 | -0.5364 | 0.02143 | -0.1139 | -25.0303
-10 | -0.5062 | 0.02004 | -0.1125 | -25.2595
-9.5 | -0.4842 | 0.01797 | -0.1091 | -26.9449
-9 | -0.4685 | 0.01636 | -0.105 | -28.6369
-8.5 | -0.4378 | 0.01517 | -0.1026 | -28.8596
-8 | -0.3955 | 0.01426 | -0.1011 | -27.7349
-7.5 | -0.3472 | 0.01347 | -0.1003 | -25.7758
-7 | -0.2957 | 0.01285 | -0.0998 | -23.0117
-6.5 | -0.2463 | 0.01176 | -0.0994 | -20.9439
-6 | -0.192 | 0.01099 | -0.0996 | -17.4704
-5.5 | -0.1338 | 0.01047 | -0.1001 | -12.7794
-5 | -0.075 | 0.01008 | -0.1006 | -7.4405
-4.5 | -0.0151 | 0.00975 | -0.1013 | -1.5487
-4 | 0.0454 | 0.00949 | -0.1021 | 4.784
-3.5 | 0.1064 | 0.00924 | -0.103 | 11.5152
-3 | 0.167 | 0.00909 | -0.1038 | 18.3718
-2.5 | 0.2284 | 0.00894 | -0.1047 | 25.5481
-2 | 0.2881 | 0.00895 | -0.1054 | 32.1899
-1.5 | 0.331 | 0.01018 | -0.1034 | 32.5147
-1 | 0.3799 | 0.01093 | -0.1025 | 34.7575
-0.5 | 0.4343 | 0.0113 | -0.1024 | 38.4336
0 | 0.4907 | 0.01151 | -0.1026 | 42.6325
0.5 | 0.5476 | 0.01167 | -0.1028 | 46.9237
1 | 0.6025 | 0.0119 | -0.1029 | 50.6303
1.5 | 0.6582 | 0.01204 | -0.103 | 54.6678
2 | 0.7182 | 0.01154 | -0.1048 | 62.2357
2.5 | 0.7731 | 0.0117 | -0.1049 | 66.0769
3 | 0.825 | 0.01204 | -0.1043 | 68.5216
3.5 | 0.8745 | 0.01243 | -0.1033 | 70.354
4 | 0.9211 | 0.01283 | -0.1017 | 71.7927
4.5 | 0.9542 | 0.01342 | -0.0978 | 71.1028
5 | 0.9894 | 0.01413 | -0.0945 | 70.0212
5.5 | 1.0235 | 0.01497 | -0.0915 | 68.3701
6 | 1.0551 | 0.01607 | -0.0885 | 65.6565
7 | 1.1128 | 0.01908 | -0.083 | 58.3229
7.5 | 1.1386 | 0.02104 | -0.0805 | 54.116
8 | 1.1623 | 0.02332 | -0.0782 | 49.8413
8.5 | 1.1838 | 0.02592 | -0.0759 | 45.6713
9 | 1.2019 | 0.02889 | -0.0737 | 41.6026
9.5 | 1.2176 | 0.0322 | -0.0717 | 37.8137
10 | 1.2341 | 0.03559 | -0.07 | 34.6755
10.5 | 1.2493 | 0.03928 | -0.0685 | 31.805
11 | 1.2594 | 0.04361 | -0.0671 | 28.8787
11.5 | 1.2766 | 0.04746 | -0.0662 | 26.8984
12 | 1.2946 | 0.05137 | -0.0656 | 25.2015
12.5 | 1.3124 | 0.05547 | -0.0652 | 23.6596
13 | 1.332 | 0.05948 | -0.065 | 22.3941
13.5 | 1.351 | 0.06363 | -0.0649 | 21.2321
14 | 1.3631 | 0.06776 | -0.0639 | 20.1166
14.5 | 1.3777 | 0.07272 | -0.0642 | 18.9453
15 | 1.3907 | 0.07799 | -0.0647 | 17.8318
15.5 | 1.395 | 0.08443 | -0.0655 | 16.5226
16 | 1.4024 | 0.09071 | -0.0666 | 15.4603
16.5 | 1.4248 | 0.09517 | -0.0675 | 14.9711
17 | 1.4442 | 0.10003 | -0.0687 | 14.4377
17.5 | 1.4619 | 0.1052 | -0.07 | 13.8964
18 | 1.4812 | 0.11013 | -0.0714 | 13.4496
18.5 | 1.5001 | 0.11515 | -0.073 | 13.0274
19 | 1.5112 | 0.12127 | -0.0751 | 12.4614
19.5 | 1.53 | 0.12624 | -0.0769 | 12.1198
20 | 1.5457 | 0.13169 | -0.0791 | 11.7374

## 55. Re 2M Mach 0.50 (1)
BIGFOIL.COM POLAR EXPORT
fxs02196
FX S 02-196 |  |  |  | Cl Max: | 2.839 | at alpha= | 20 | deg
JavaFoil+Calcfoil stall+Eppler ext transition |  |  |  | L/D Max: | 65.701 | at alpha= | 0.5 | deg
Re: | 2000000 |  |  | Cd Min: | 0.01079 | at alpha= | 0 | deg
Mach: | 0.5 |  |  | Cl=0 at alpha= | -4.8158 | deg
|  |  |  | @ Cl=0.1, Cd= | 0.034029
|  |  |  | @ Cl=0.4, Cd= | 0.034141
|  |  |  | @ Cl=0.6, Cd= | 0.021139
alpha (deg) | Cl | Cd | Cm | Cl/Cd
-20 | -1.753 | 0.19711 | -0.05 | -8.892
-19.5 | -1.683 | 0.17564 | -0.044 | -9.583
-19 | -1.627 | 0.16453 | -0.045 | -9.887
-18.5 | -1.571 | 0.16142 | -0.045 | -9.731
-18 | -1.515 | 0.15662 | -0.046 | -9.671
-17.5 | -1.458 | 0.15162 | -0.046 | -9.618
-17 | -1.402 | 0.14713 | -0.047 | -9.528
-16.5 | -1.356 | 0.12503 | -0.055 | -10.849
-16 | -1.283 | 0.1322 | -0.041 | -9.708
-15.5 | -1.243 | 0.10494 | -0.056 | -11.84
-15 | -1.303 | 0.0502 | -0.084 | -25.964
-14.5 | -1.248 | 0.04424 | -0.086 | -28.216
-14 | -1.192 | 0.03966 | -0.087 | -30.071
-13.5 | -1.133 | 0.03586 | -0.089 | -31.598
-13 | -0.943 | 0.10468 | -0.045 | -9.008
-12.5 | -1.012 | 0.02983 | -0.092 | -33.935
-12 | -0.833 | 0.08158 | -0.054 | -10.209
-11.5 | -0.775 | 0.07284 | -0.054 | -10.641
-11 | -0.717 | 0.06731 | -0.054 | -10.656
-10.5 | -0.66 | 0.06318 | -0.055 | -10.441
-10 | -0.602 | 0.05925 | -0.055 | -10.158
-9.5 | -0.544 | 0.05627 | -0.056 | -9.671
-9 | -0.486 | 0.05376 | -0.057 | -9.045
-8.5 | -0.428 | 0.05075 | -0.057 | -8.441
-8 | -0.37 | 0.04812 | -0.058 | -7.696
-7.5 | -0.31 | 0.04778 | -0.047 | -6.495
-7 | -0.253 | 0.04485 | -0.047 | -5.632
-6.5 | -0.195 | 0.0423 | -0.047 | -4.606
-6 | -0.137 | 0.04026 | -0.047 | -3.404
-5.5 | -0.079 | 0.0383 | -0.048 | -2.068
-5 | -0.021 | 0.0366 | -0.048 | -0.585
-4.5 | 0.036 | 0.03511 | -0.049 | 1.038
-4 | 0.094 | 0.03383 | -0.05 | 2.787
-3.5 | 0.152 | 0.03575 | -0.05 | 4.256
-3 | 0.21 | 0.03511 | -0.05 | 5.982
-2.5 | 0.268 | 0.0346 | -0.051 | 7.743
-2 | 0.326 | 0.03425 | -0.052 | 9.512
-1.5 | 0.384 | 0.03413 | -0.052 | 11.241
-1 | 0.442 | 0.03417 | -0.053 | 12.923
-0.5 | 0.499 | 0.03437 | -0.054 | 14.533
0 | 0.679 | 0.01079 | -0.054 | 62.927
0.5 | 0.748 | 0.01138 | -0.055 | 65.701
1 | 0.816 | 0.01507 | -0.126 | 54.163
1.5 | 0.884 | 0.01559 | -0.126 | 56.706
2 | 0.951 | 0.01621 | -0.127 | 58.665
2.5 | 1.018 | 0.01686 | -0.128 | 60.37
3 | 1.085 | 0.01709 | -0.128 | 63.442
3.5 | 1.151 | 0.01796 | -0.129 | 64.084
4 | 1.193 | 0.01832 | -0.129 | 65.105
4.5 | 1.054 | 0.03172 | -0.066 | 33.224
5 | 1.106 | 0.03328 | -0.066 | 33.227
5.5 | 1.156 | 0.03509 | -0.066 | 32.95
6 | 1.206 | 0.03709 | -0.066 | 32.514
6.5 | 1.253 | 0.03925 | -0.066 | 31.935
7 | 1.299 | 0.04152 | -0.066 | 31.296
7.5 | 1.343 | 0.04402 | -0.065 | 30.504
8 | 1.383 | 0.04675 | -0.066 | 29.583
8.5 | 1.412 | 0.04979 | -0.066 | 28.367
9 | 1.431 | 0.05327 | -0.066 | 26.863
9.5 | 1.43 | 0.05719 | -0.066 | 24.997
10 | 1.399 | 0.06161 | -0.066 | 22.708
10.5 | 1.302 | 0.0693 | -0.069 | 18.789
11 | 0.895 | 0.09634 | -0.068 | 9.294
11.5 | 0.925 | 0.11998 | -0.069 | 7.707
12 | 0.961 | 0.08864 | -0.082 | 10.84
12.5 | 0.983 | 0.11022 | -0.069 | 8.92
13 | 1.013 | 0.11545 | -0.07 | 8.772
13.5 | 1.042 | 0.11884 | -0.07 | 8.769
14 | 1.072 | 0.12232 | -0.07 | 8.761
14.5 | 1.101 | 0.12641 | -0.071 | 8.712
15 | 1.131 | 0.12773 | -0.071 | 8.853
15.5 | 1.161 | 0.13182 | -0.071 | 8.804
16 | 1.19 | 0.13895 | -0.071 | 8.567
16.5 | 1.22 | 0.14263 | -0.072 | 8.555
17 | 1.251 | 0.14718 | -0.074 | 8.502
17.5 | 1.287 | 0.15687 | -0.083 | 8.204
18 | 1.318 | 0.16321 | -0.084 | 8.074
18.5 | 2.659 | 0.16801 | -0.086 | 15.824
19 | 2.736 | 0.19446 | -0.096 | 14.069
19.5 | 2.784 | 0.17984 | -0.094 | 15.48
20 | 2.839 | 0.18456 | -0.095 | 15.383

## 56. Re 2M Mach 0.50 (2)
BIGFOIL.COM POLAR EXPORT
fxs02196
FX S 02-196 |  |  |  | Cl Max: | 1.3746 | at alpha= | 18 | deg
XFOIL ncrit=9 |  |  |  | L/D Max: | 48.1985 | at alpha= | 3 | deg
Re: | 2000000 |  |  | Cd Min: | 0.23379 | at alpha= | -20 | deg
Mach: | 0.5 |  |  | Cl=0 at alpha= | -4.2909 | deg
|  |  |  | @ Cl=0.1, Cd= | 0.010047
|  |  |  | @ Cl=0.4, Cd= | 0.012078
|  |  |  | @ Cl=0.6, Cd= | 0.013231
alpha (deg) | Cl | Cd | Cm | Cl/Cd
-20 | -0.4494 | 0.23379 | -0.013 | -1.9222
-19.5 | -0.3404 | 0.21342 | -0.0483 | -1.595
-19 | -0.3222 | 0.20856 | -0.0501 | -1.5449
-18.5 | -0.3045 | 0.20032 | -0.0539 | -1.5201
-18 | -0.2865 | 0.1926 | -0.0577 | -1.4875
-17.5 | -0.2682 | 0.18439 | -0.0619 | -1.4545
-17 | -0.2505 | 0.17623 | -0.0661 | -1.4214
-16.5 | -0.2357 | 0.16732 | -0.0704 | -1.4087
-16 | -0.225 | 0.15746 | -0.075 | -1.4289
-15.5 | -0.2141 | 0.14816 | -0.0796 | -1.4451
-15 | -0.1989 | 0.14039 | -0.0839 | -1.4168
-14.5 | -0.1859 | 0.13222 | -0.0882 | -1.406
-14 | -0.1996 | 0.11848 | -0.0947 | -1.6847
-13.5 | -0.1939 | 0.10965 | -0.0997 | -1.7684
-13 | -0.1947 | 0.10002 | -0.105 | -1.9466
-12.5 | -0.2291 | 0.0852 | -0.1132 | -2.689
-12 | -0.2642 | 0.07048 | -0.1219 | -3.7486
-11.5 | -0.3052 | 0.05724 | -0.1305 | -5.3319
-10.5 | -0.354 | 0.04016 | -0.138 | -8.8147
-10 | -0.363 | 0.0345 | -0.1385 | -10.5217
-9.5 | -0.3642 | 0.0298 | -0.137 | -12.2215
-9 | -0.3614 | 0.02587 | -0.1345 | -13.9698
-8.5 | -0.344 | 0.02303 | -0.1314 | -14.937
-8 | -0.319 | 0.02078 | -0.128 | -15.3513
-7.5 | -0.2861 | 0.01903 | -0.1247 | -15.0342
-7 | -0.2589 | 0.01717 | -0.1209 | -15.0786
-6.5 | -0.253 | 0.01485 | -0.1155 | -17.037
-5.5 | -0.1583 | 0.01211 | -0.1125 | -13.0718
-5 | -0.0957 | 0.01138 | -0.1121 | -8.4095
-4.5 | -0.0286 | 0.01078 | -0.1123 | -2.6531
-4 | 0.0398 | 0.01035 | -0.1126 | 3.8454
-3.5 | 0.1094 | 0.01 | -0.1132 | 10.94
-3 | 0.1792 | 0.00975 | -0.1139 | 18.3795
-2.5 | 0.2488 | 0.0096 | -0.1146 | 25.9167
-2 | 0.2892 | 0.01093 | -0.111 | 26.4593
-1.5 | 0.341 | 0.01161 | -0.1091 | 29.3712
-1 | 0.3966 | 0.01207 | -0.1077 | 32.8583
-0.5 | 0.4585 | 0.01222 | -0.1074 | 37.5205
0 | 0.5137 | 0.0126 | -0.106 | 40.7698
0.5 | 0.5681 | 0.01291 | -0.1044 | 44.0046
1 | 0.6078 | 0.01331 | -0.1003 | 45.6649
1.5 | 0.6526 | 0.01388 | -0.0975 | 47.0173
2 | 0.6977 | 0.0146 | -0.0951 | 47.7877
2.5 | 0.7411 | 0.01552 | -0.093 | 47.7513
3 | 0.7866 | 0.01632 | -0.0924 | 48.1985
3.5 | 0.8251 | 0.01779 | -0.0907 | 46.38
4 | 0.861 | 0.01971 | -0.0886 | 43.6834
4.5 | 0.8952 | 0.02189 | -0.0865 | 40.8954
5 | 0.9196 | 0.0248 | -0.084 | 37.0806
5.5 | 0.9474 | 0.02762 | -0.0818 | 34.3012
6 | 0.9735 | 0.03063 | -0.0798 | 31.7826
6.5 | 0.9974 | 0.03388 | -0.0777 | 29.4392
7 | 1.0217 | 0.03724 | -0.0758 | 27.4356
7.5 | 1.0458 | 0.04077 | -0.0742 | 25.6512
8 | 1.07 | 0.04445 | -0.0728 | 24.072
8.5 | 1.0946 | 0.04826 | -0.0715 | 22.6813
9 | 1.1191 | 0.0522 | -0.0704 | 21.4387
9.5 | 1.1424 | 0.05643 | -0.0695 | 20.2446
10 | 1.1659 | 0.0608 | -0.0688 | 19.176
10.5 | 1.1903 | 0.06525 | -0.0682 | 18.2421
11 | 1.2118 | 0.07016 | -0.0678 | 17.2719
11.5 | 1.2282 | 0.07575 | -0.0678 | 16.2139
12 | 1.2442 | 0.0816 | -0.0679 | 15.2475
12.5 | 1.2535 | 0.08841 | -0.0686 | 14.1783
13.5 | 1.2915 | 0.10056 | -0.0702 | 12.8431
14 | 1.3083 | 0.10718 | -0.0715 | 12.2066
14.5 | 1.3212 | 0.11444 | -0.0734 | 11.5449
15 | 1.331 | 0.12225 | -0.0758 | 10.8875
15.5 | 1.3368 | 0.13083 | -0.079 | 10.2178
16 | 1.3469 | 0.13908 | -0.0825 | 9.6844
16.5 | 1.3575 | 0.14563 | -0.0837 | 9.3216
17 | 1.3671 | 0.15401 | -0.0876 | 8.8767
17.5 | 1.3724 | 0.16315 | -0.0923 | 8.4119
18 | 1.3746 | 0.17287 | -0.0978 | 7.9516
18.5 | 1.3737 | 0.1832 | -0.1042 | 7.4984
19 | 1.3689 | 0.19451 | -0.1117 | 7.0377
19.5 | 1.3622 | 0.20643 | -0.1199 | 6.5988
20 | 1.3535 | 0.21906 | -0.129 | 6.1787

## 57. Re 3M Mach 0.00 (1)
BIGFOIL.COM POLAR EXPORT
fxs02196
FX S 02-196 |  |  |  | Cl Max: | 1.882 | at alpha= | 14.5 | deg
JavaFoil+Calcfoil stall+Eppler ext transition |  |  |  | L/D Max: | 84.326 | at alpha= | 6 | deg
Re: | 3000000 |  |  | Cd Min: | 0.01075 | at alpha= | 0.5 | deg
Mach: | 0 |  |  | Cl=0 at alpha= | -4.8137 | deg
|  |  |  | @ Cl=0.1, Cd= | 0.031154
|  |  |  | @ Cl=0.4, Cd= | 0.029734
|  |  |  | @ Cl=0.6, Cd= | 0.011273
alpha (deg) | Cl | Cd | Cm | Cl/Cd
-19.5 | -0.71 | 0.08982 | -0.06 | -7.905
-19 | -0.738 | 0.06961 | -0.065 | -10.594
-18.5 | -0.757 | 0.0567 | -0.067 | -13.353
-18 | -0.763 | 0.05612 | -0.068 | -13.594
-17.5 | -0.774 | 0.0488 | -0.07 | -15.87
-17 | -0.778 | 0.04701 | -0.071 | -16.545
-16.5 | -0.784 | 0.04161 | -0.072 | -18.849
-16 | -0.785 | 0.03863 | -0.073 | -20.316
-15.5 | -0.782 | 0.03631 | -0.074 | -21.546
-15 | -0.778 | 0.0334 | -0.076 | -23.295
-14.5 | -1.106 | 0.02999 | -0.077 | -36.871
-14 | -1.052 | 0.02793 | -0.078 | -37.661
-13.5 | -0.997 | 0.02635 | -0.079 | -37.845
-13 | -0.945 | 0.02391 | -0.08 | -39.528
-12.5 | -0.767 | 0.07808 | -0.039 | -9.826
-12 | -0.718 | 0.07376 | -0.04 | -9.729
-11.5 | -0.668 | 0.06985 | -0.04 | -9.562
-11 | -0.618 | 0.06608 | -0.04 | -9.356
-10.5 | -0.568 | 0.06246 | -0.04 | -9.1
-10 | -0.519 | 0.05922 | -0.041 | -8.758
-9.5 | -0.468 | 0.05564 | -0.039 | -8.417
-9 | -0.418 | 0.05263 | -0.039 | -7.951
-8.5 | -0.369 | 0.04994 | -0.04 | -7.381
-8 | -0.319 | 0.04612 | -0.04 | -6.91
-7.5 | -0.269 | 0.0438 | -0.04 | -6.135
-7 | -0.219 | 0.04154 | -0.041 | -5.266
-6.5 | -0.169 | 0.03945 | -0.041 | -4.278
-6 | -0.119 | 0.03755 | -0.042 | -3.161
-5.5 | -0.069 | 0.03583 | -0.042 | -1.915
-5 | -0.019 | 0.03422 | -0.043 | -0.542
-4.5 | 0.032 | 0.03279 | -0.043 | 0.963
-4 | 0.082 | 0.03155 | -0.044 | 2.589
-3.5 | 0.132 | 0.03045 | -0.044 | 4.329
-3 | 0.182 | 0.03352 | -0.045 | 5.429
-2.5 | 0.232 | 0.03288 | -0.045 | 7.059
-2 | 0.282 | 0.03244 | -0.046 | 8.702
-1.5 | 0.332 | 0.03212 | -0.047 | 10.352
-1 | 0.383 | 0.03204 | -0.048 | 11.945
-0.5 | 0.537 | 0.01115 | -0.109 | 48.155
0 | 0.597 | 0.0113 | -0.11 | 52.848
0.5 | 0.659 | 0.01075 | -0.111 | 61.304
1 | 0.72 | 0.01105 | -0.111 | 65.184
1.5 | 0.781 | 0.01138 | -0.112 | 68.606
2 | 0.841 | 0.01176 | -0.113 | 71.554
2.5 | 0.901 | 0.01233 | -0.113 | 73.124
3 | 0.961 | 0.01269 | -0.114 | 75.749
3.5 | 1.02 | 0.01238 | -0.115 | 82.376
4 | 1.065 | 0.01287 | -0.115 | 82.748
4.5 | 1.12 | 0.01341 | -0.115 | 83.488
5 | 1.176 | 0.01408 | -0.116 | 83.502
5.5 | 1.23 | 0.01465 | -0.116 | 83.97
6 | 1.284 | 0.01523 | -0.117 | 84.326
6.5 | 1.337 | 0.01594 | -0.117 | 83.865
7 | 1.389 | 0.01665 | -0.118 | 83.448
7.5 | 1.441 | 0.01732 | -0.118 | 83.164
8 | 1.491 | 0.01811 | -0.119 | 82.317
8.5 | 1.539 | 0.01892 | -0.119 | 81.354
9 | 1.327 | 0.04989 | -0.06 | 26.59
9.5 | 1.365 | 0.05288 | -0.06 | 25.816
10 | 1.402 | 0.05572 | -0.061 | 25.157
10.5 | 1.436 | 0.05888 | -0.06 | 24.397
11 | 1.47 | 0.06215 | -0.061 | 23.648
11.5 | 1.501 | 0.06563 | -0.061 | 22.867
12 | 1.529 | 0.06933 | -0.061 | 22.06
12.5 | 1.556 | 0.07317 | -0.061 | 21.27
13 | 1.581 | 0.07691 | -0.062 | 20.563
13.5 | 1.873 | 0.03379 | -0.122 | 55.426
14 | 1.88 | 0.03584 | -0.122 | 52.461
14.5 | 1.882 | 0.03798 | -0.123 | 49.551
15 | 1.878 | 0.04037 | -0.123 | 46.531
15.5 | 1.869 | 0.04308 | -0.123 | 43.38
16 | 1.855 | 0.04581 | -0.123 | 40.488
16.5 | 1.837 | 0.04858 | -0.123 | 37.815
17 | 1.815 | 0.05149 | -0.123 | 35.253
17.5 | 1.788 | 0.05485 | -0.123 | 32.607
18 | 1.756 | 0.05885 | -0.123 | 29.84
18.5 | 1.72 | 0.06308 | -0.123 | 27.271
19 | 1.683 | 0.06733 | -0.123 | 25
19.5 | 1.644 | 0.07159 | -0.123 | 22.963

## 58. Re 3M Mach 0.00 (2)
BIGFOIL.COM POLAR EXPORT
fxs02196
FX S 02-196 |  |  |  | Cl Max: | 1.6596 | at alpha= | 20 | deg
XFOIL ncrit=9 |  |  |  | L/D Max: | 83.302 | at alpha= | 5.5 | deg
Re: | 3000000 |  |  | Cd Min: | 0.09922 | at alpha= | 20 | deg
Mach: | 0 |  |  | Cl=0 at alpha= | -4.4165 | deg
|  |  |  | @ Cl=0.1, Cd= | 0.0086393
|  |  |  | @ Cl=0.4, Cd= | 0.010425
|  |  |  | @ Cl=0.6, Cd= | 0.010967
alpha (deg) | Cl | Cd | Cm | Cl/Cd
-20 | -1.185 | 0.06264 | -0.0765 | -18.9176
-19.5 | -1.186 | 0.05661 | -0.079 | -20.9504
-19 | -1.1832 | 0.05119 | -0.0811 | -23.1139
-18.5 | -1.1779 | 0.04627 | -0.0827 | -25.4571
-18 | -1.1711 | 0.04172 | -0.084 | -28.0705
-17.5 | -1.1228 | 0.03728 | -0.0922 | -30.118
-17 | -0.9852 | 0.03421 | -0.1142 | -28.7986
-16.5 | -0.9488 | 0.03362 | -0.1129 | -28.2213
-16 | -0.9138 | 0.03246 | -0.1125 | -28.1516
-15.5 | -0.885 | 0.03084 | -0.1121 | -28.6965
-15 | -0.8675 | 0.0284 | -0.1113 | -30.5458
-14.5 | -0.8339 | 0.0271 | -0.1109 | -30.7712
-14 | -0.7968 | 0.02602 | -0.1107 | -30.6226
-13 | -0.7471 | 0.02242 | -0.1086 | -33.3229
-12.5 | -0.7228 | 0.02064 | -0.1074 | -35.0194
-12 | -0.6989 | 0.01893 | -0.1058 | -36.9202
-11.5 | -0.6644 | 0.01792 | -0.1047 | -37.0759
-11 | -0.6356 | 0.01671 | -0.1029 | -38.0371
-10 | -0.5816 | 0.01477 | -0.0976 | -39.3771
-9.5 | -0.5383 | 0.01412 | -0.0967 | -38.1232
-9 | -0.4913 | 0.01357 | -0.0961 | -36.2049
-8.5 | -0.4378 | 0.01335 | -0.0963 | -32.794
-8 | -0.3953 | 0.01216 | -0.0955 | -32.5082
-7.5 | -0.3453 | 0.01139 | -0.0955 | -30.3161
-7 | -0.292 | 0.01085 | -0.0957 | -26.9124
-6.5 | -0.237 | 0.01035 | -0.0963 | -22.8986
-6 | -0.1814 | 0.00999 | -0.0968 | -18.1582
-5 | -0.0675 | 0.00932 | -0.0982 | -7.2425
-4.5 | -0.0098 | 0.00905 | -0.099 | -1.0829
-4 | 0.0489 | 0.00878 | -0.0999 | 5.5695
-3.5 | 0.107 | 0.00862 | -0.1008 | 12.413
-2.5 | 0.2064 | 0.00984 | -0.0998 | 20.9756
-2 | 0.2612 | 0.01008 | -0.1 | 25.9127
-1.5 | 0.3161 | 0.01031 | -0.1003 | 30.6596
-1 | 0.3736 | 0.01034 | -0.101 | 36.1315
-0.5 | 0.4293 | 0.01052 | -0.1015 | 40.808
0 | 0.4847 | 0.01072 | -0.1018 | 45.2146
0.5 | 0.5409 | 0.01085 | -0.1023 | 49.8525
1 | 0.5971 | 0.01096 | -0.1029 | 54.4799
1.5 | 0.6528 | 0.0111 | -0.1033 | 58.8108
2 | 0.7081 | 0.01121 | -0.1038 | 63.1668
2.5 | 0.7634 | 0.01127 | -0.1044 | 67.7374
3 | 0.8194 | 0.01112 | -0.1054 | 73.6871
3.5 | 0.8726 | 0.01124 | -0.1057 | 77.6335
4 | 0.9239 | 0.01155 | -0.1055 | 79.9913
4.5 | 0.9734 | 0.0119 | -0.105 | 81.7983
5 | 1.0205 | 0.01233 | -0.104 | 82.7656
5.5 | 1.0646 | 0.01278 | -0.1025 | 83.302
6 | 1.0977 | 0.01328 | -0.099 | 82.6581
6.5 | 1.1286 | 0.01398 | -0.0954 | 80.7296
7 | 1.1572 | 0.01487 | -0.0918 | 77.8211
7.5 | 1.1859 | 0.0159 | -0.0887 | 74.5849
8 | 1.2131 | 0.01717 | -0.0858 | 70.6523
8.5 | 1.2394 | 0.01867 | -0.0832 | 66.3846
9 | 1.263 | 0.02049 | -0.0806 | 61.6398
9.5 | 1.2859 | 0.02254 | -0.0783 | 57.0497
10 | 1.3076 | 0.0248 | -0.0763 | 52.7258
10.5 | 1.3263 | 0.02744 | -0.0743 | 48.3345
11 | 1.3444 | 0.03025 | -0.0725 | 44.443
11.5 | 1.3619 | 0.03325 | -0.0709 | 40.9594
12 | 1.379 | 0.03645 | -0.0696 | 37.8326
12.5 | 1.3948 | 0.03991 | -0.0685 | 34.9486
13 | 1.4067 | 0.04387 | -0.0675 | 32.0652
13.5 | 1.4114 | 0.04872 | -0.0665 | 28.9696
14 | 1.4264 | 0.0527 | -0.0662 | 27.0664
14.5 | 1.4504 | 0.05504 | -0.0654 | 26.3517
15 | 1.4735 | 0.05838 | -0.0655 | 25.2398
15.5 | 1.4963 | 0.06176 | -0.0657 | 24.2277
16 | 1.5151 | 0.06568 | -0.066 | 23.0679
16.5 | 1.5366 | 0.06934 | -0.0665 | 22.1604
17 | 1.5579 | 0.07303 | -0.067 | 21.3323
17.5 | 1.5766 | 0.07713 | -0.0677 | 20.4408
18 | 1.5954 | 0.08118 | -0.0684 | 19.6526
18.5 | 1.6063 | 0.08637 | -0.0694 | 18.5979
19 | 1.6273 | 0.0902 | -0.0703 | 18.041
19.5 | 1.6411 | 0.09508 | -0.0716 | 17.2602
20 | 1.6596 | 0.09922 | -0.0727 | 16.7265

## 59. Re 3M Mach 0.10 (1)
BIGFOIL.COM POLAR EXPORT
fxs02196
FX S 02-196 |  |  |  | Cl Max: | 1.875 | at alpha= | 14 | deg
JavaFoil+Calcfoil stall+Eppler ext transition |  |  |  | L/D Max: | 83.686 | at alpha= | 6 | deg
Re: | 3000000 |  |  | Cd Min: | 0.01081 | at alpha= | 0.5 | deg
Mach: | 0.1 |  |  | Cl=0 at alpha= | -4.8137 | deg
|  |  |  | @ Cl=0.1, Cd= | 0.031144
|  |  |  | @ Cl=0.4, Cd= | 0.030046
|  |  |  | @ Cl=0.6, Cd= | 0.01136
alpha (deg) | Cl | Cd | Cm | Cl/Cd
-19.5 | -0.685 | 0.07235 | -0.064 | -9.465
-19 | -0.701 | 0.06628 | -0.066 | -10.581
-18.5 | -0.719 | 0.05896 | -0.067 | -12.192
-18 | -0.732 | 0.054 | -0.069 | -13.56
-17.5 | -0.741 | 0.05223 | -0.069 | -14.185
-17 | -0.75 | 0.04836 | -0.071 | -15.499
-16.5 | -0.759 | 0.04311 | -0.072 | -17.603
-16 | -0.764 | 0.03931 | -0.074 | -19.429
-15.5 | -0.764 | 0.03693 | -0.075 | -20.687
-15 | -0.763 | 0.0338 | -0.076 | -22.566
-14.5 | -1.109 | 0.03082 | -0.077 | -36.001
-14 | -1.056 | 0.0286 | -0.078 | -36.915
-13.5 | -1.002 | 0.02669 | -0.079 | -37.52
-13 | -0.948 | 0.02445 | -0.081 | -38.789
-12.5 | -0.896 | 0.02203 | -0.082 | -40.653
-12 | -0.721 | 0.07424 | -0.04 | -9.715
-11.5 | -0.671 | 0.0699 | -0.04 | -9.604
-11 | -0.621 | 0.06606 | -0.04 | -9.406
-10.5 | -0.571 | 0.06263 | -0.041 | -9.122
-10 | -0.521 | 0.05925 | -0.041 | -8.798
-9.5 | -0.471 | 0.05572 | -0.039 | -8.447
-9 | -0.421 | 0.0527 | -0.039 | -7.982
-8.5 | -0.37 | 0.04995 | -0.04 | -7.417
-8 | -0.32 | 0.04739 | -0.04 | -6.759
-7.5 | -0.27 | 0.04374 | -0.041 | -6.174
-7 | -0.22 | 0.04286 | -0.041 | -5.13
-6.5 | -0.17 | 0.0408 | -0.042 | -4.157
-6 | -0.119 | 0.03754 | -0.042 | -3.178
-5.5 | -0.069 | 0.03583 | -0.042 | -1.925
-5 | -0.019 | 0.03425 | -0.043 | -0.544
-4.5 | 0.032 | 0.03283 | -0.044 | 0.967
-4 | 0.082 | 0.03154 | -0.044 | 2.603
-3.5 | 0.132 | 0.03044 | -0.045 | 4.352
-3 | 0.183 | 0.03352 | -0.045 | 5.456
-2.5 | 0.233 | 0.03291 | -0.046 | 7.089
-2 | 0.284 | 0.03244 | -0.047 | 8.746
-1.5 | 0.334 | 0.03216 | -0.047 | 10.39
-1 | 0.385 | 0.03208 | -0.048 | 11.988
-0.5 | 0.539 | 0.0112 | -0.11 | 48.159
0 | 0.6 | 0.01136 | -0.11 | 52.831
0.5 | 0.662 | 0.01081 | -0.111 | 61.265
1 | 0.723 | 0.01111 | -0.112 | 65.129
1.5 | 0.785 | 0.01145 | -0.113 | 68.545
2 | 0.845 | 0.01183 | -0.113 | 71.457
2.5 | 0.906 | 0.01238 | -0.114 | 73.153
3 | 0.965 | 0.01275 | -0.114 | 75.705
3.5 | 1.025 | 0.01247 | -0.115 | 82.181
4 | 1.069 | 0.01299 | -0.115 | 82.277
4.5 | 1.125 | 0.01352 | -0.116 | 83.2
5 | 1.18 | 0.01419 | -0.116 | 83.177
5.5 | 1.235 | 0.01478 | -0.117 | 83.562
6 | 1.289 | 0.01541 | -0.117 | 83.686
6.5 | 1.342 | 0.01611 | -0.118 | 83.343
7 | 1.395 | 0.01686 | -0.118 | 82.691
7.5 | 1.446 | 0.01755 | -0.119 | 82.372
8 | 1.496 | 0.01837 | -0.119 | 81.47
8.5 | 1.544 | 0.01919 | -0.12 | 80.477
9 | 1.59 | 0.02006 | -0.12 | 79.269
9.5 | 1.37 | 0.05294 | -0.061 | 25.881
10 | 1.407 | 0.05583 | -0.061 | 25.193
10.5 | 1.441 | 0.05901 | -0.061 | 24.418
11 | 1.473 | 0.06224 | -0.061 | 23.673
11.5 | 1.504 | 0.06572 | -0.061 | 22.884
12 | 1.532 | 0.06953 | -0.061 | 22.03
12.5 | 1.558 | 0.07339 | -0.061 | 21.224
13 | 1.582 | 0.07709 | -0.063 | 20.522
13.5 | 1.87 | 0.03453 | -0.123 | 54.148
14 | 1.875 | 0.03663 | -0.123 | 51.184
14.5 | 1.874 | 0.03886 | -0.123 | 48.221
15 | 1.866 | 0.04145 | -0.123 | 45.013
15.5 | 1.852 | 0.04423 | -0.123 | 41.881
16 | 1.835 | 0.04693 | -0.123 | 39.094
16.5 | 1.812 | 0.04997 | -0.123 | 36.268
17 | 1.785 | 0.05301 | -0.124 | 33.676
17.5 | 1.752 | 0.05679 | -0.123 | 30.849
18 | 1.714 | 0.06107 | -0.123 | 28.061
18.5 | 1.673 | 0.06546 | -0.123 | 25.56
19 | 1.63 | 0.07013 | -0.123 | 23.237

## 60. Re 3M Mach 0.10 (2)
BIGFOIL.COM POLAR EXPORT
fxs02196
FX S 02-196 |  |  |  | Cl Max: | 1.6536 | at alpha= | 20 | deg
XFOIL ncrit=9 |  |  |  | L/D Max: | 82.6418 | at alpha= | 5.5 | deg
Re: | 3000000 |  |  | Cd Min: | 0.10263 | at alpha= | 20 | deg
Mach: | 0.1 |  |  | Cl=0 at alpha= | -4.4136 | deg
|  |  |  | @ Cl=0.1, Cd= | 0.00867
|  |  |  | @ Cl=0.4, Cd= | 0.010445
|  |  |  | @ Cl=0.6, Cd= | 0.011
alpha (deg) | Cl | Cd | Cm | Cl/Cd
-20 | -1.1504 | 0.06898 | -0.0756 | -16.6773
-19.5 | -1.1586 | 0.06166 | -0.079 | -18.7901
-19 | -1.1601 | 0.05551 | -0.0815 | -20.8989
-18.5 | -1.1582 | 0.04996 | -0.0836 | -23.1825
-18 | -1.1534 | 0.04497 | -0.0851 | -25.6482
-17.5 | -1.1078 | 0.03986 | -0.0938 | -27.7923
-17 | -0.9894 | 0.035 | -0.1157 | -28.2686
-16.5 | -0.9626 | 0.03354 | -0.1144 | -28.7001
-16 | -0.919 | 0.03297 | -0.114 | -27.8738
-15.5 | -0.8876 | 0.03142 | -0.1136 | -28.2495
-15 | -0.8692 | 0.02899 | -0.1129 | -29.9828
-14.5 | -0.8359 | 0.02763 | -0.1123 | -30.2533
-14 | -0.7979 | 0.02655 | -0.112 | -30.0527
-13.5 | -0.7603 | 0.02546 | -0.1117 | -29.8625
-13 | -0.7331 | 0.02374 | -0.1108 | -30.8804
-12.5 | -0.7176 | 0.02138 | -0.109 | -33.5641
-12 | -0.6947 | 0.01955 | -0.1074 | -35.5345
-11.5 | -0.6603 | 0.01847 | -0.1063 | -35.7499
-11 | -0.6301 | 0.01722 | -0.1047 | -36.5912
-10.5 | -0.6069 | 0.01594 | -0.1019 | -38.074
-10 | -0.5809 | 0.01503 | -0.099 | -38.6494
-9.5 | -0.5391 | 0.01432 | -0.0978 | -37.6466
-9 | -0.493 | 0.01372 | -0.0971 | -35.9329
-8.5 | -0.44 | 0.01343 | -0.0971 | -32.7625
-8 | -0.396 | 0.01238 | -0.0963 | -31.9871
-7.5 | -0.3473 | 0.01151 | -0.0961 | -30.1738
-7 | -0.2939 | 0.01093 | -0.0964 | -26.8893
-6.5 | -0.2387 | 0.01042 | -0.0968 | -22.9079
-6 | -0.1829 | 0.01004 | -0.0973 | -18.2171
-5.5 | -0.1261 | 0.00971 | -0.0979 | -12.9866
-5 | -0.0683 | 0.00936 | -0.0987 | -7.297
-4.5 | -0.0102 | 0.00908 | -0.0995 | -1.1233
-4 | 0.0488 | 0.00881 | -0.1004 | 5.5392
-3.5 | 0.1073 | 0.00865 | -0.1012 | 12.4046
-2.5 | 0.207 | 0.00988 | -0.1001 | 20.9514
-2 | 0.2621 | 0.01011 | -0.1004 | 25.9248
-1.5 | 0.3174 | 0.01033 | -0.1007 | 30.726
-1 | 0.3752 | 0.01037 | -0.1014 | 36.1813
-0.5 | 0.4311 | 0.01054 | -0.1018 | 40.9013
0 | 0.4868 | 0.01075 | -0.1022 | 45.2837
0.5 | 0.5433 | 0.01089 | -0.1026 | 49.8898
1 | 0.5998 | 0.011 | -0.1032 | 54.5273
1.5 | 0.6556 | 0.01114 | -0.1036 | 58.851
2 | 0.7108 | 0.0113 | -0.104 | 62.9027
2.5 | 0.7666 | 0.01133 | -0.1046 | 67.6611
3 | 0.8221 | 0.01126 | -0.1054 | 73.0107
3.5 | 0.876 | 0.01131 | -0.1059 | 77.4536
4 | 0.9271 | 0.01162 | -0.1055 | 79.7849
4.5 | 0.9765 | 0.01198 | -0.1049 | 81.5109
5 | 1.0229 | 0.01243 | -0.1037 | 82.2928
5.5 | 1.0636 | 0.01287 | -0.1015 | 82.6418
6 | 1.0961 | 0.01344 | -0.0978 | 81.5551
6.5 | 1.1267 | 0.0142 | -0.0943 | 79.3451
7 | 1.155 | 0.01517 | -0.0908 | 76.1371
8 | 1.2105 | 0.01768 | -0.0849 | 68.4672
8.5 | 1.2362 | 0.0193 | -0.0823 | 64.0518
9 | 1.2596 | 0.02125 | -0.0798 | 59.2753
9.5 | 1.2822 | 0.02341 | -0.0775 | 54.7715
10 | 1.3031 | 0.02584 | -0.0755 | 50.4296
10.5 | 1.3219 | 0.02855 | -0.0735 | 46.3012
11 | 1.3389 | 0.03156 | -0.0718 | 42.424
11.5 | 1.3563 | 0.03468 | -0.0703 | 39.109
12 | 1.3737 | 0.03795 | -0.069 | 36.1976
12.5 | 1.3902 | 0.04144 | -0.068 | 33.5473
13 | 1.4026 | 0.04545 | -0.0671 | 30.8603
13.5 | 1.4059 | 0.05055 | -0.0661 | 27.8121
14 | 1.4226 | 0.05446 | -0.0659 | 26.1219
15 | 1.4699 | 0.06029 | -0.0653 | 24.3805
15.5 | 1.4913 | 0.06398 | -0.0655 | 23.3088
16 | 1.5104 | 0.06795 | -0.0658 | 22.2281
16.5 | 1.5328 | 0.0716 | -0.0663 | 21.4078
17 | 1.5528 | 0.07559 | -0.0669 | 20.5424
17.5 | 1.5741 | 0.07944 | -0.0675 | 19.815
18 | 1.5885 | 0.08422 | -0.0684 | 18.8613
18.5 | 1.6055 | 0.08867 | -0.0693 | 18.1065
19 | 1.6217 | 0.09332 | -0.0704 | 17.3778
19.5 | 1.6406 | 0.09754 | -0.0715 | 16.8198
20 | 1.6536 | 0.10263 | -0.073 | 16.1122

## 61. Re 3M Mach 0.25 (1)
BIGFOIL.COM POLAR EXPORT
fxs02196
FX S 02-196 |  |  |  | Cl Max: | 1.837 | at alpha= | 13.5 | deg
JavaFoil+Calcfoil stall+Eppler ext transition |  |  |  | L/D Max: | 80.935 | at alpha= | 4.5 | deg
Re: | 3000000 |  |  | Cd Min: | 0.01143 | at alpha= | 1 | deg
Mach: | 0.25 |  |  | Cl=0 at alpha= | -4.8173 | deg
|  |  |  | @ Cl=0.1, Cd= | 0.032201
|  |  |  | @ Cl=0.4, Cd= | 0.031683
|  |  |  | @ Cl=0.6, Cd= | 0.011631
alpha (deg) | Cl | Cd | Cm | Cl/Cd
-19.5 | -0.24 | 0.14698 | -0.041 | -1.63
-19 | -0.297 | 0.13697 | -0.047 | -2.17
-18.5 | -0.352 | 0.11459 | -0.055 | -3.071
-18 | -0.406 | 0.09077 | -0.062 | -4.474
-17.5 | -0.466 | 0.06112 | -0.07 | -7.621
-17 | -0.509 | 0.05283 | -0.072 | -9.643
-16.5 | -0.546 | 0.04893 | -0.073 | -11.159
-16 | -0.576 | 0.04706 | -0.074 | -12.247
-15.5 | -0.606 | 0.0421 | -0.075 | -14.39
-15 | -0.63 | 0.03788 | -0.077 | -16.63
-14.5 | -1.129 | 0.03551 | -0.078 | -31.794
-14 | -1.076 | 0.03231 | -0.079 | -33.304
-13.5 | -1.025 | 0.02892 | -0.081 | -35.433
-13 | -0.969 | 0.02676 | -0.082 | -36.209
-12.5 | -0.914 | 0.02423 | -0.084 | -37.742
-12 | -0.86 | 0.02198 | -0.085 | -39.127
-11.5 | -0.803 | 0.02051 | -0.086 | -39.133
-11 | -0.639 | 0.06733 | -0.042 | -9.484
-10.5 | -0.587 | 0.06382 | -0.042 | -9.201
-10 | -0.536 | 0.0601 | -0.042 | -8.913
-9.5 | -0.484 | 0.05652 | -0.043 | -8.566
-9 | -0.432 | 0.05315 | -0.04 | -8.131
-8.5 | -0.381 | 0.05028 | -0.041 | -7.572
-8 | -0.329 | 0.04757 | -0.041 | -6.919
-7.5 | -0.278 | 0.0452 | -0.042 | -6.14
-7 | -0.226 | 0.04305 | -0.042 | -5.248
-6.5 | -0.174 | 0.0409 | -0.043 | -4.261
-6 | -0.123 | 0.03898 | -0.043 | -3.145
-5.5 | -0.071 | 0.03719 | -0.044 | -1.906
-5 | -0.019 | 0.03567 | -0.044 | -0.537
-4.5 | 0.033 | 0.03425 | -0.045 | 0.952
-4 | 0.084 | 0.03297 | -0.045 | 2.559
-3.5 | 0.136 | 0.03047 | -0.046 | 4.468
-3 | 0.188 | 0.0337 | -0.046 | 5.576
-2.5 | 0.24 | 0.0331 | -0.047 | 7.242
-2 | 0.292 | 0.03265 | -0.048 | 8.928
-1.5 | 0.343 | 0.0324 | -0.048 | 10.597
-1 | 0.395 | 0.03234 | -0.049 | 12.219
-0.5 | 0.554 | 0.01146 | -0.112 | 48.321
0 | 0.616 | 0.01169 | -0.113 | 52.701
0.5 | 0.679 | 0.0119 | -0.114 | 57.066
1 | 0.742 | 0.01143 | -0.115 | 64.887
1.5 | 0.804 | 0.01184 | -0.115 | 67.914
2 | 0.866 | 0.01222 | -0.116 | 70.905
2.5 | 0.928 | 0.01285 | -0.117 | 72.169
3 | 0.988 | 0.01327 | -0.117 | 74.452
3.5 | 1.048 | 0.01376 | -0.118 | 76.184
4 | 1.093 | 0.01362 | -0.118 | 80.266
4.5 | 1.151 | 0.01422 | -0.119 | 80.935
5 | 1.207 | 0.01496 | -0.119 | 80.65
5.5 | 1.262 | 0.01561 | -0.12 | 80.879
6 | 1.317 | 0.01634 | -0.12 | 80.582
6.5 | 1.37 | 0.01715 | -0.121 | 79.883
7 | 1.423 | 0.01798 | -0.121 | 79.163
7.5 | 1.234 | 0.04237 | -0.061 | 29.126
8 | 1.279 | 0.04477 | -0.062 | 28.56
8.5 | 1.32 | 0.04745 | -0.062 | 27.822
9 | 1.36 | 0.05015 | -0.062 | 27.116
9.5 | 1.396 | 0.05331 | -0.062 | 26.188
10 | 1.43 | 0.05626 | -0.062 | 25.423
10.5 | 1.462 | 0.05941 | -0.062 | 24.612
11 | 1.49 | 0.06291 | -0.062 | 23.691
11.5 | 1.516 | 0.06654 | -0.062 | 22.783
12 | 1.538 | 0.07036 | -0.062 | 21.865
12.5 | 1.558 | 0.07413 | -0.064 | 21.017
13 | 1.836 | 0.03626 | -0.125 | 50.629
13.5 | 1.837 | 0.03873 | -0.125 | 47.431
14 | 1.82 | 0.0415 | -0.125 | 43.845
14.5 | 1.793 | 0.04484 | -0.125 | 39.984
15 | 1.758 | 0.04802 | -0.125 | 36.619
15.5 | 1.714 | 0.05147 | -0.125 | 33.294
16 | 1.446 | 0.11976 | -0.067 | 12.072
16.5 | 1.395 | 0.12628 | -0.067 | 11.045
17 | 1.336 | 0.1351 | -0.067 | 9.888
17.5 | 1.27 | 0.14479 | -0.067 | 8.77
18 | 1.197 | 0.15203 | -0.067 | 7.874
18.5 | 1.118 | 0.16372 | -0.067 | 6.831

## 62. Re 3M Mach 0.25 (2)
BIGFOIL.COM POLAR EXPORT
fxs02196
FX S 02-196 |  |  |  | Cl Max: | 1.6285 | at alpha= | 20 | deg
XFOIL ncrit=9 |  |  |  | L/D Max: | 79.0056 | at alpha= | 4.5 | deg
Re: | 3000000 |  |  | Cd Min: | 0.13622 | at alpha= | -20 | deg
Mach: | 0.25 |  |  | Cl=0 at alpha= | -4.3966 | deg
|  |  |  | @ Cl=0.1, Cd= | 0.0088145
|  |  |  | @ Cl=0.4, Cd= | 0.01064
|  |  |  | @ Cl=0.6, Cd= | 0.01116
alpha (deg) | Cl | Cd | Cm | Cl/Cd
-20 | -0.7734 | 0.13622 | -0.0448 | -5.6776
-19.5 | -0.861 | 0.11342 | -0.0585 | -7.5913
-19 | -0.92 | 0.09651 | -0.0686 | -9.5327
-18.5 | -0.9615 | 0.08296 | -0.0766 | -11.5899
-18 | -0.9955 | 0.07171 | -0.0818 | -13.8823
-17.5 | -0.9577 | 0.05805 | -0.1041 | -16.4978
-17 | -0.9043 | 0.04904 | -0.1213 | -18.44
-16.5 | -0.9046 | 0.04414 | -0.1218 | -20.4939
-16 | -0.8946 | 0.04015 | -0.122 | -22.2814
-15.5 | -0.8831 | 0.03643 | -0.1219 | -24.241
-15 | -0.861 | 0.0337 | -0.1214 | -25.549
-14.5 | -0.8084 | 0.03316 | -0.1209 | -24.3788
-14 | -0.7864 | 0.03065 | -0.1201 | -25.6574
-13.5 | -0.7485 | 0.02922 | -0.1195 | -25.616
-13 | -0.7233 | 0.02705 | -0.1185 | -26.7394
-12.5 | -0.6865 | 0.02566 | -0.1177 | -26.7537
-12 | -0.6609 | 0.0237 | -0.1163 | -27.8861
-11.5 | -0.6348 | 0.02183 | -0.1147 | -29.0792
-11 | -0.607 | 0.02012 | -0.1131 | -30.169
-10.5 | -0.5763 | 0.01859 | -0.1114 | -31.0005
-10 | -0.5461 | 0.01719 | -0.1095 | -31.7685
-9 | -0.4951 | 0.01475 | -0.1032 | -33.5661
-8.5 | -0.4483 | 0.01412 | -0.1021 | -31.7493
-8 | -0.3943 | 0.01379 | -0.1018 | -28.5932
-7.5 | -0.3563 | 0.01223 | -0.1001 | -29.1333
-7 | -0.3034 | 0.01145 | -0.0999 | -26.4978
-6.5 | -0.2481 | 0.01085 | -0.0999 | -22.8664
-6 | -0.191 | 0.01038 | -0.1002 | -18.4008
-5.5 | -0.1323 | 0.00996 | -0.1007 | -13.2831
-5 | -0.073 | 0.00959 | -0.1013 | -7.6121
-4.5 | -0.0126 | 0.00925 | -0.1021 | -1.3622
-4 | 0.0483 | 0.00896 | -0.1029 | 5.3906
-3.5 | 0.1087 | 0.00879 | -0.1037 | 12.3663
-3 | 0.1549 | 0.00974 | -0.1023 | 15.9035
-2.5 | 0.2098 | 0.01008 | -0.1022 | 20.8135
-2 | 0.2672 | 0.01025 | -0.1025 | 26.0683
-1.5 | 0.3239 | 0.01048 | -0.1027 | 30.9065
-1 | 0.3822 | 0.01061 | -0.1032 | 36.0226
-0.5 | 0.4407 | 0.01071 | -0.1037 | 41.1485
0 | 0.4978 | 0.01092 | -0.1039 | 45.5861
0.5 | 0.5557 | 0.01106 | -0.1044 | 50.2441
1 | 0.6135 | 0.01119 | -0.1048 | 54.8257
1.5 | 0.6702 | 0.01138 | -0.105 | 58.8928
2 | 0.7261 | 0.01156 | -0.1051 | 62.8114
2.5 | 0.7828 | 0.01161 | -0.1055 | 67.4246
3 | 0.8366 | 0.01178 | -0.1055 | 71.0187
3.5 | 0.8919 | 0.01169 | -0.106 | 76.296
4 | 0.9414 | 0.01206 | -0.105 | 78.0597
4.5 | 0.9852 | 0.01247 | -0.103 | 79.0056
5 | 1.0201 | 0.013 | -0.0993 | 78.4692
5.5 | 1.0539 | 0.01373 | -0.0958 | 76.7589
6 | 1.0855 | 0.01466 | -0.0924 | 74.045
6.5 | 1.1144 | 0.01587 | -0.089 | 70.2205
7.5 | 1.1686 | 0.0191 | -0.0831 | 61.1832
8 | 1.1942 | 0.02109 | -0.0806 | 56.624
8.5 | 1.2179 | 0.02338 | -0.0783 | 52.0915
9 | 1.2393 | 0.02599 | -0.0761 | 47.6837
9.5 | 1.2588 | 0.02886 | -0.074 | 43.6175
10 | 1.2779 | 0.03191 | -0.0721 | 40.047
10.5 | 1.2949 | 0.03526 | -0.0704 | 36.7243
11 | 1.3122 | 0.03877 | -0.069 | 33.8458
11.5 | 1.3295 | 0.04242 | -0.0678 | 31.3413
12 | 1.3456 | 0.04634 | -0.0668 | 29.0375
12.5 | 1.3628 | 0.05029 | -0.0661 | 27.0988
13 | 1.3766 | 0.05473 | -0.0656 | 25.1526
13.5 | 1.3782 | 0.06059 | -0.0651 | 22.7463
14 | 1.3973 | 0.0648 | -0.0651 | 21.5633
14.5 | 1.4228 | 0.06841 | -0.0653 | 20.7981
15 | 1.4421 | 0.07191 | -0.0647 | 20.0542
15.5 | 1.4676 | 0.07566 | -0.0651 | 19.3973
16 | 1.4849 | 0.08048 | -0.0657 | 18.4505
16.5 | 1.5093 | 0.08443 | -0.0662 | 17.8763
17 | 1.5314 | 0.08877 | -0.067 | 17.2513
17.5 | 1.5482 | 0.0938 | -0.0679 | 16.5053
18 | 1.5665 | 0.0987 | -0.069 | 15.8713
18.5 | 1.5878 | 0.10319 | -0.0701 | 15.3871
19.5 | 1.6228 | 0.11328 | -0.073 | 14.3256
20 | 1.6285 | 0.11996 | -0.0752 | 13.5754

## 63. Re 3M Mach 0.50 (1)
BIGFOIL.COM POLAR EXPORT
fxs02196
FX S 02-196 |  |  |  | Cl Max: | 2.842 | at alpha= | 20 | deg
JavaFoil+Calcfoil stall+Eppler ext transition |  |  |  | L/D Max: | 70.241 | at alpha= | 4 | deg
Re: | 3000000 |  |  | Cd Min: | 0.01006 | at alpha= | 0 | deg
Mach: | 0.5 |  |  | Cl=0 at alpha= | -4.8158 | deg
|  |  |  | @ Cl=0.1, Cd= | 0.033538
|  |  |  | @ Cl=0.4, Cd= | 0.033513
|  |  |  | @ Cl=0.6, Cd= | 0.020706
alpha (deg) | Cl | Cd | Cm | Cl/Cd
-20 | -1.753 | 0.19001 | -0.051 | -9.226
-19.5 | -1.684 | 0.16523 | -0.045 | -10.191
-19 | -1.627 | 0.15776 | -0.045 | -10.316
-18.5 | -1.571 | 0.15411 | -0.046 | -10.196
-18 | -1.515 | 0.14931 | -0.046 | -10.148
-17.5 | -1.459 | 0.14436 | -0.047 | -10.106
-17 | -1.402 | 0.13989 | -0.047 | -10.025
-16.5 | -1.357 | 0.12203 | -0.055 | -11.117
-16 | -1.3 | 0.1105 | -0.055 | -11.762
-15.5 | -1.243 | 0.10342 | -0.056 | -12.015
-15 | -1.309 | 0.04646 | -0.084 | -28.175
-14.5 | -1.257 | 0.03992 | -0.087 | -31.501
-14 | -1.196 | 0.03722 | -0.088 | -32.137
-13.5 | -1.136 | 0.0339 | -0.089 | -33.504
-13 | -1.077 | 0.03044 | -0.091 | -35.372
-12.5 | -1.016 | 0.02777 | -0.093 | -36.569
-12 | -0.833 | 0.08015 | -0.054 | -10.393
-11.5 | -0.775 | 0.0718 | -0.054 | -10.795
-11 | -0.717 | 0.06674 | -0.054 | -10.748
-10.5 | -0.66 | 0.06265 | -0.055 | -10.529
-10 | -0.602 | 0.05844 | -0.056 | -10.3
-9.5 | -0.544 | 0.05578 | -0.056 | -9.755
-9 | -0.486 | 0.05299 | -0.057 | -9.176
-8.5 | -0.428 | 0.05022 | -0.057 | -8.531
-8 | -0.37 | 0.04749 | -0.058 | -7.799
-7.5 | -0.31 | 0.0469 | -0.047 | -6.618
-7 | -0.253 | 0.04409 | -0.047 | -5.729
-6.5 | -0.195 | 0.04166 | -0.047 | -4.676
-6 | -0.137 | 0.03964 | -0.048 | -3.457
-5.5 | -0.079 | 0.03779 | -0.048 | -2.097
-5 | -0.021 | 0.03611 | -0.049 | -0.593
-4.5 | 0.036 | 0.03463 | -0.049 | 1.052
-4 | 0.094 | 0.03335 | -0.05 | 2.828
-3.5 | 0.152 | 0.03517 | -0.05 | 4.326
-3 | 0.21 | 0.03453 | -0.051 | 6.083
-2.5 | 0.268 | 0.03401 | -0.051 | 7.879
-2 | 0.326 | 0.03364 | -0.052 | 9.687
-1.5 | 0.384 | 0.03351 | -0.053 | 11.453
-1 | 0.442 | 0.03352 | -0.054 | 13.179
-0.5 | 0.5 | 0.03369 | -0.055 | 14.832
0 | 0.682 | 0.01006 | -0.056 | 67.747
0.5 | 0.75 | 0.01365 | -0.125 | 54.935
1 | 0.819 | 0.01408 | -0.126 | 58.138
1.5 | 0.887 | 0.01455 | -0.127 | 60.943
2 | 0.954 | 0.0151 | -0.128 | 63.217
2.5 | 1.022 | 0.01517 | -0.128 | 67.354
3 | 1.088 | 0.01592 | -0.129 | 68.332
3.5 | 1.154 | 0.01675 | -0.129 | 68.925
4 | 1.197 | 0.01704 | -0.13 | 70.241
4.5 | 1.257 | 0.01802 | -0.13 | 69.777
5 | 1.315 | 0.0191 | -0.131 | 68.877
5.5 | 1.157 | 0.03462 | -0.067 | 33.417
6 | 1.206 | 0.03658 | -0.067 | 32.978
6.5 | 1.254 | 0.03869 | -0.067 | 32.412
7 | 1.3 | 0.04092 | -0.067 | 31.77
7.5 | 1.343 | 0.04345 | -0.066 | 30.92
8 | 1.383 | 0.04612 | -0.067 | 29.998
8.5 | 1.413 | 0.04903 | -0.067 | 28.816
9 | 1.432 | 0.05236 | -0.067 | 27.34
9.5 | 1.43 | 0.05607 | -0.067 | 25.505
10 | 1.399 | 0.06015 | -0.067 | 23.265
10.5 | 1.302 | 0.06732 | -0.07 | 19.346
11 | 0.895 | 0.0934 | -0.068 | 9.588
11.5 | 0.925 | 0.11594 | -0.069 | 7.977
12 | 0.961 | 0.08752 | -0.082 | 10.98
12.5 | 0.984 | 0.10327 | -0.07 | 9.526
13 | 1.013 | 0.10811 | -0.07 | 9.37
13.5 | 1.042 | 0.11145 | -0.071 | 9.354
14 | 1.072 | 0.11491 | -0.071 | 9.329
14.5 | 1.102 | 0.11899 | -0.071 | 9.258
15 | 1.131 | 0.12169 | -0.072 | 9.296
15.5 | 1.161 | 0.12587 | -0.072 | 9.223
16 | 1.191 | 0.13153 | -0.072 | 9.053
16.5 | 1.221 | 0.13507 | -0.073 | 9.036
17 | 1.259 | 0.15552 | -0.086 | 8.098
17.5 | 1.288 | 0.14891 | -0.084 | 8.647
18 | 1.318 | 0.15309 | -0.085 | 8.612
18.5 | 2.681 | 0.17522 | -0.096 | 15.303
19 | 2.736 | 0.1915 | -0.096 | 14.29
19.5 | 2.786 | 0.16814 | -0.095 | 16.568
20 | 2.842 | 0.17264 | -0.096 | 16.459

## 64. Re 3M Mach 0.50 (2)
BIGFOIL.COM POLAR EXPORT
fxs02196
FX S 02-196 |  |  |  | Cl Max: | 1.4214 | at alpha= | 18.5 | deg
XFOIL ncrit=9 |  |  |  | L/D Max: | 54.7558 | at alpha= | 2.5 | deg
Re: | 3000000 |  |  | Cd Min: | 0.21063 | at alpha= | 20 | deg
Mach: | 0.5 |  |  | Cl=0 at alpha= | -4.3224 | deg
|  |  |  | @ Cl=0.1, Cd= | 0.010652
|  |  |  | @ Cl=0.4, Cd= | 0.011398
|  |  |  | @ Cl=0.6, Cd= | 0.012161
alpha (deg) | Cl | Cd | Cm | Cl/Cd
-15 | -0.2134 | 0.13566 | -0.0868 | -1.5731
-14.5 | -0.2173 | 0.12398 | -0.0929 | -1.7527
-14 | -0.2063 | 0.11597 | -0.0974 | -1.7789
-13.5 | -0.2144 | 0.10475 | -0.1035 | -2.0468
-13 | -0.2464 | 0.09024 | -0.1119 | -2.7305
-12.5 | -0.2852 | 0.07535 | -0.1206 | -3.785
-12 | -0.3127 | 0.06306 | -0.1287 | -4.9588
-11.5 | -0.3483 | 0.05186 | -0.1355 | -6.7162
-11 | -0.3698 | 0.04373 | -0.1391 | -8.4564
-10.5 | -0.3875 | 0.03691 | -0.1405 | -10.4985
-10 | -0.4023 | 0.0312 | -0.1398 | -12.8942
-9.5 | -0.4022 | 0.02694 | -0.1374 | -14.9295
-9 | -0.3872 | 0.02385 | -0.1347 | -16.2348
-8.5 | -0.3582 | 0.0216 | -0.1318 | -16.5833
-8 | -0.3226 | 0.01981 | -0.1291 | -16.2847
-7.5 | -0.3144 | 0.01714 | -0.1239 | -18.3431
-7 | -0.2987 | 0.01519 | -0.1187 | -19.6643
-6 | -0.2163 | 0.01233 | -0.1144 | -17.5426
-5.5 | -0.1563 | 0.01153 | -0.1135 | -13.5559
-5 | -0.0918 | 0.0108 | -0.1132 | -8.5
-4.5 | -0.0244 | 0.01024 | -0.1134 | -2.3828
-4 | 0.0443 | 0.0098 | -0.1138 | 4.5204
-3.5 | 0.0923 | 0.01061 | -0.1111 | 8.6993
-3 | 0.1511 | 0.01093 | -0.1102 | 13.8243
-2.5 | 0.2153 | 0.01102 | -0.11 | 19.5372
-2 | 0.2782 | 0.01119 | -0.1098 | 24.8615
-1.5 | 0.3447 | 0.01122 | -0.1101 | 30.7219
-1 | 0.4069 | 0.01142 | -0.1097 | 35.6305
-0.5 | 0.4681 | 0.01165 | -0.1092 | 40.1803
0 | 0.5293 | 0.01185 | -0.1087 | 44.6667
0.5 | 0.5883 | 0.0121 | -0.1079 | 48.6198
1 | 0.6423 | 0.01238 | -0.1061 | 51.8821
1.5 | 0.685 | 0.01273 | -0.1024 | 53.8099
2 | 0.7295 | 0.01335 | -0.0995 | 54.6442
2.5 | 0.7737 | 0.01413 | -0.0969 | 54.7558
3 | 0.8161 | 0.01514 | -0.0944 | 53.9036
3.5 | 0.8521 | 0.0166 | -0.0918 | 51.3313
4 | 0.8895 | 0.01823 | -0.0898 | 48.7932
4.5 | 0.9283 | 0.01984 | -0.0889 | 46.7893
5 | 0.9586 | 0.02229 | -0.0866 | 43.0058
5.5 | 0.9868 | 0.02498 | -0.0843 | 39.5036
6 | 1.0115 | 0.028 | -0.0819 | 36.125
6.5 | 1.0334 | 0.03133 | -0.0795 | 32.9844
7 | 1.0549 | 0.03478 | -0.0773 | 30.3306
7.5 | 1.0756 | 0.03846 | -0.0753 | 27.9667
8 | 1.0984 | 0.04218 | -0.0736 | 26.0408
8.5 | 1.1215 | 0.04602 | -0.0722 | 24.3698
9 | 1.1444 | 0.05006 | -0.0709 | 22.8606
9.5 | 1.1676 | 0.05422 | -0.0699 | 21.5345
10 | 1.1926 | 0.0584 | -0.069 | 20.4212
10.5 | 1.2143 | 0.06303 | -0.0683 | 19.2654
11 | 1.2356 | 0.06791 | -0.0679 | 18.1947
11.5 | 1.2591 | 0.07269 | -0.0675 | 17.3215
12 | 1.2777 | 0.07821 | -0.0675 | 16.3368
12.5 | 1.2962 | 0.08391 | -0.0677 | 15.4475
13 | 1.3129 | 0.09001 | -0.0683 | 14.5862
13.5 | 1.3254 | 0.0968 | -0.0692 | 13.6921
14 | 1.3311 | 0.10457 | -0.0708 | 12.7293
14.5 | 1.3386 | 0.11239 | -0.0727 | 11.9103
15 | 1.3624 | 0.11844 | -0.0741 | 11.5029
15.5 | 1.3785 | 0.12558 | -0.0763 | 10.9771
16 | 1.3908 | 0.1334 | -0.0791 | 10.4258
16.5 | 1.4006 | 0.14172 | -0.0827 | 9.8829
17 | 1.4115 | 0.15031 | -0.0869 | 9.3906
18.5 | 1.4214 | 0.1772 | -0.1002 | 8.0214
19 | 1.4179 | 0.18794 | -0.107 | 7.5444
19.5 | 1.4139 | 0.19899 | -0.1144 | 7.1054
20 | 1.4081 | 0.21063 | -0.1225 | 6.6852

## 65. Re 4M Mach 0.00 (1)
BIGFOIL.COM POLAR EXPORT
fxs02196
FX S 02-196 |  |  |  | Cl Max: | 1.886 | at alpha= | 14.5 | deg
JavaFoil+Calcfoil stall+Eppler ext transition |  |  |  | L/D Max: | 88.983 | at alpha= | 6 | deg
Re: | 4000000 |  |  | Cd Min: | 0.00997 | at alpha= | 0 | deg
Mach: | 0 |  |  | Cl=0 at alpha= | -4.8137 | deg
|  |  |  | @ Cl=0.1, Cd= | 0.030953
|  |  |  | @ Cl=0.4, Cd= | 0.021642
|  |  |  | @ Cl=0.6, Cd= | 0.0099792
alpha (deg) | Cl | Cd | Cm | Cl/Cd
-19.5 | -0.73 | 0.06795 | -0.065 | -10.748
-19 | -0.743 | 0.0631 | -0.066 | -11.777
-18.5 | -0.76 | 0.05345 | -0.068 | -14.213
-18 | -0.766 | 0.0525 | -0.069 | -14.593
-17.5 | -0.78 | 0.04434 | -0.071 | -17.583
-17 | -0.783 | 0.04256 | -0.071 | -18.402
-16.5 | -0.787 | 0.03932 | -0.073 | -20.011
-16 | -0.787 | 0.03665 | -0.074 | -21.479
-15.5 | -0.786 | 0.03365 | -0.075 | -23.36
-15 | -0.782 | 0.03078 | -0.076 | -25.407
-14.5 | -1.109 | 0.02847 | -0.077 | -38.937
-14 | -1.054 | 0.02657 | -0.078 | -39.681
-13.5 | -1.001 | 0.02451 | -0.08 | -40.845
-13 | -0.949 | 0.02221 | -0.081 | -42.725
-12.5 | -0.894 | 0.02054 | -0.082 | -43.516
-12 | -0.718 | 0.07337 | -0.04 | -9.78
-11.5 | -0.668 | 0.0694 | -0.04 | -9.625
-11 | -0.618 | 0.06568 | -0.04 | -9.413
-10.5 | -0.568 | 0.06199 | -0.04 | -9.171
-10 | -0.519 | 0.0587 | -0.041 | -8.836
-9.5 | -0.468 | 0.05517 | -0.039 | -8.489
-9 | -0.419 | 0.05114 | -0.039 | -8.184
-8.5 | -0.369 | 0.04839 | -0.04 | -7.619
-8 | -0.319 | 0.04583 | -0.041 | -6.955
-7.5 | -0.269 | 0.04354 | -0.041 | -6.173
-7 | -0.219 | 0.04129 | -0.041 | -5.299
-6.5 | -0.169 | 0.03924 | -0.042 | -4.301
-6 | -0.119 | 0.03731 | -0.042 | -3.182
-5.5 | -0.069 | 0.03561 | -0.043 | -1.927
-5 | -0.019 | 0.03404 | -0.043 | -0.545
-4.5 | 0.032 | 0.03259 | -0.044 | 0.969
-4 | 0.082 | 0.03136 | -0.044 | 2.605
-3.5 | 0.132 | 0.03023 | -0.045 | 4.362
-3 | 0.182 | 0.03314 | -0.046 | 5.492
-2.5 | 0.232 | 0.03251 | -0.046 | 7.141
-2 | 0.282 | 0.03206 | -0.047 | 8.807
-1.5 | 0.333 | 0.03173 | -0.048 | 10.482
-1 | 0.474 | 0.0105 | -0.108 | 45.201
-0.5 | 0.537 | 0.01063 | -0.109 | 50.5
0 | 0.598 | 0.00997 | -0.11 | 59.969
0.5 | 0.659 | 0.01025 | -0.111 | 64.352
1 | 0.721 | 0.01053 | -0.111 | 68.427
1.5 | 0.782 | 0.01088 | -0.112 | 71.9
2 | 0.843 | 0.01141 | -0.113 | 73.866
2.5 | 0.903 | 0.01175 | -0.114 | 76.854
3 | 0.963 | 0.01205 | -0.114 | 79.911
3.5 | 1.023 | 0.01175 | -0.115 | 87.028
4 | 1.068 | 0.01223 | -0.115 | 87.335
4.5 | 1.124 | 0.01273 | -0.116 | 88.243
5 | 1.178 | 0.01337 | -0.116 | 88.145
5.5 | 1.233 | 0.0139 | -0.117 | 88.685
6 | 1.287 | 0.01447 | -0.117 | 88.983
6.5 | 1.341 | 0.01511 | -0.118 | 88.742
7 | 1.393 | 0.01578 | -0.118 | 88.292
7.5 | 1.445 | 0.01647 | -0.119 | 87.744
8 | 1.495 | 0.01721 | -0.119 | 86.867
8.5 | 1.542 | 0.01792 | -0.119 | 86.072
9 | 1.588 | 0.01871 | -0.12 | 84.892
9.5 | 1.632 | 0.01974 | -0.12 | 82.672
10 | 1.673 | 0.02045 | -0.121 | 81.818
10.5 | 1.711 | 0.02134 | -0.121 | 80.17
11 | 1.747 | 0.02236 | -0.121 | 78.11
11.5 | 1.78 | 0.02344 | -0.122 | 75.944
12 | 1.53 | 0.0686 | -0.062 | 22.305
12.5 | 1.557 | 0.07241 | -0.062 | 21.503
13 | 1.867 | 0.02727 | -0.123 | 68.469
13.5 | 1.877 | 0.03205 | -0.122 | 58.574
14 | 1.884 | 0.034 | -0.123 | 55.405
14.5 | 1.886 | 0.03605 | -0.123 | 52.33
15 | 1.883 | 0.03818 | -0.123 | 49.324
15.5 | 1.874 | 0.04072 | -0.123 | 46.027
16 | 1.86 | 0.04344 | -0.123 | 42.813
16.5 | 1.841 | 0.04618 | -0.123 | 39.869
17 | 1.819 | 0.04889 | -0.124 | 37.208
17.5 | 1.794 | 0.05148 | -0.124 | 34.837
18 | 1.762 | 0.05564 | -0.124 | 31.665
18.5 | 1.728 | 0.05849 | -0.124 | 29.549
19 | 1.689 | 0.06283 | -0.123 | 26.885
19.5 | 1.648 | 0.0679 | -0.123 | 24.271

## 66. Re 4M Mach 0.00 (2)
BIGFOIL.COM POLAR EXPORT
fxs02196
FX S 02-196 |  |  |  | Cl Max: | 1.6869 | at alpha= | 20 | deg
XFOIL ncrit=9 |  |  |  | L/D Max: | 89.0714 | at alpha= | 6 | deg
Re: | 4000000 |  |  | Cd Min: | 0.09551 | at alpha= | 20 | deg
Mach: | 0 |  |  | Cl=0 at alpha= | -4.4184 | deg
|  |  |  | @ Cl=0.1, Cd= | 0.0095895
|  |  |  | @ Cl=0.4, Cd= | 0.010072
|  |  |  | @ Cl=0.6, Cd= | 0.010482
alpha (deg) | Cl | Cd | Cm | Cl/Cd
-20 | -1.2328 | 0.05744 | -0.078 | -21.4624
-19.5 | -1.2288 | 0.05215 | -0.0801 | -23.5628
-19 | -1.2224 | 0.04734 | -0.0817 | -25.8217
-18.5 | -1.1979 | 0.04271 | -0.0861 | -28.0473
-18 | -1.1411 | 0.03807 | -0.0963 | -29.9737
-17.5 | -1.045 | 0.03371 | -0.1139 | -30.9997
-17 | -1.0348 | 0.03092 | -0.1127 | -33.467
-16.5 | -1.0259 | 0.02805 | -0.1116 | -36.574
-16 | -1.0031 | 0.02609 | -0.1108 | -38.4477
-15.5 | -0.9675 | 0.02502 | -0.1103 | -38.6691
-15 | -0.9436 | 0.02319 | -0.1092 | -40.69
-14.5 | -0.9067 | 0.02218 | -0.1086 | -40.8792
-14 | -0.8667 | 0.02138 | -0.1081 | -40.5379
-13.5 | -0.8249 | 0.02067 | -0.1077 | -39.9081
-13 | -0.7958 | 0.01924 | -0.1065 | -41.3617
-12.5 | -0.7491 | 0.01883 | -0.1063 | -39.7823
-12 | -0.7257 | 0.01724 | -0.1044 | -42.094
-11.5 | -0.7177 | 0.01524 | -0.1005 | -47.0932
-11 | -0.6946 | 0.0143 | -0.0972 | -48.5734
-10.5 | -0.6516 | 0.01371 | -0.0962 | -47.5274
-10 | -0.6044 | 0.01322 | -0.0956 | -45.7186
-9.5 | -0.5557 | 0.01271 | -0.0953 | -43.7215
-9 | -0.5055 | 0.01223 | -0.0951 | -41.3328
-8.5 | -0.4524 | 0.01181 | -0.0953 | -38.3065
-8 | -0.3999 | 0.0114 | -0.0954 | -35.0789
-7.5 | -0.3436 | 0.01121 | -0.0958 | -30.6512
-7 | -0.2901 | 0.0107 | -0.0961 | -27.1121
-6.5 | -0.2375 | 0.00995 | -0.0965 | -23.8693
-6 | -0.1817 | 0.0095 | -0.0971 | -19.1263
-5.5 | -0.1247 | 0.00917 | -0.0978 | -13.5987
-5 | -0.0669 | 0.00886 | -0.0987 | -7.5508
-4.5 | -0.0088 | 0.00863 | -0.0995 | -1.0197
-4 | 0.0451 | 0.00879 | -0.0996 | 5.1308
-3.5 | 0.0928 | 0.00957 | -0.0988 | 9.697
-3 | 0.1483 | 0.00972 | -0.0992 | 15.2572
-2.5 | 0.2064 | 0.00968 | -0.1 | 21.3223
-2 | 0.2623 | 0.00985 | -0.1004 | 26.6294
-1.5 | 0.3193 | 0.00994 | -0.101 | 32.1227
-1 | 0.3766 | 0.01001 | -0.1017 | 37.6224
-0.5 | 0.433 | 0.01016 | -0.1022 | 42.6181
0 | 0.4902 | 0.01023 | -0.1029 | 47.9179
0.5 | 0.547 | 0.01035 | -0.1035 | 52.8502
1.5 | 0.6593 | 0.01063 | -0.1045 | 62.0226
2 | 0.7154 | 0.01073 | -0.1051 | 66.6729
2.5 | 0.769 | 0.011 | -0.1052 | 69.9091
3 | 0.8237 | 0.0111 | -0.1056 | 74.2072
3.5 | 0.8777 | 0.01124 | -0.106 | 78.0872
4 | 0.9332 | 0.01109 | -0.107 | 84.1479
4.5 | 0.9843 | 0.01138 | -0.1068 | 86.4938
5 | 1.0335 | 0.01173 | -0.1062 | 88.1074
5.5 | 1.0804 | 0.01214 | -0.1052 | 88.9951
6 | 1.1223 | 0.0126 | -0.1033 | 89.0714
6.5 | 1.1543 | 0.01311 | -0.0996 | 88.0473
7 | 1.1855 | 0.01379 | -0.0961 | 85.9681
7.5 | 1.2147 | 0.01466 | -0.0926 | 82.8581
8 | 1.2424 | 0.01573 | -0.0894 | 78.9828
8.5 | 1.2691 | 0.01702 | -0.0865 | 74.5652
9 | 1.294 | 0.01858 | -0.0837 | 69.6448
9.5 | 1.3172 | 0.02043 | -0.0811 | 64.4738
10 | 1.3392 | 0.02253 | -0.0788 | 59.4407
10.5 | 1.3588 | 0.02493 | -0.0766 | 54.5046
11 | 1.3726 | 0.02793 | -0.0742 | 49.1443
11.5 | 1.3845 | 0.03125 | -0.0721 | 44.304
12 | 1.4033 | 0.0342 | -0.0708 | 41.0322
12.5 | 1.4219 | 0.03731 | -0.0696 | 38.1104
13 | 1.4461 | 0.04003 | -0.069 | 36.1254
13.5 | 1.4679 | 0.04305 | -0.0684 | 34.0976
14 | 1.4902 | 0.0461 | -0.0679 | 32.3254
14.5 | 1.51 | 0.04947 | -0.0676 | 30.5235
15 | 1.5297 | 0.05224 | -0.0668 | 29.2822
15.5 | 1.5503 | 0.0557 | -0.0667 | 27.833
16 | 1.5697 | 0.05939 | -0.0668 | 26.4304
16.5 | 1.5878 | 0.06328 | -0.067 | 25.0917
17 | 1.6049 | 0.06732 | -0.0673 | 23.8399
17.5 | 1.6198 | 0.07172 | -0.0678 | 22.5851
18 | 1.6389 | 0.07565 | -0.0683 | 21.6642
18.5 | 1.6553 | 0.08 | -0.0691 | 20.6913
19 | 1.6701 | 0.08455 | -0.07 | 19.7528
19.5 | 1.6818 | 0.08952 | -0.071 | 18.7869
20 | 1.6869 | 0.09551 | -0.0724 | 17.662

## 67. Re 4M Mach 0.10 (1)
BIGFOIL.COM POLAR EXPORT
fxs02196
FX S 02-196 |  |  |  | Cl Max: | 1.879 | at alpha= | 14 | deg
JavaFoil+Calcfoil stall+Eppler ext transition |  |  |  | L/D Max: | 88.506 | at alpha= | 6 | deg
Re: | 4000000 |  |  | Cd Min: | 0.0103 | at alpha= | 0.5 | deg
Mach: | 0.1 |  |  | Cl=0 at alpha= | -4.8137 | deg
|  |  |  | @ Cl=0.1, Cd= | 0.030962
|  |  |  | @ Cl=0.4, Cd= | 0.021967
|  |  |  | @ Cl=0.6, Cd= | 0.010818
alpha (deg) | Cl | Cd | Cm | Cl/Cd
-19.5 | -0.689 | 0.0669 | -0.065 | -10.296
-19 | -0.708 | 0.05895 | -0.067 | -12.008
-18.5 | -0.722 | 0.05511 | -0.068 | -13.098
-18 | -0.735 | 0.05108 | -0.069 | -14.381
-17.5 | -0.743 | 0.04914 | -0.07 | -15.128
-17 | -0.755 | 0.04367 | -0.072 | -17.296
-16.5 | -0.762 | 0.04031 | -0.073 | -18.906
-16 | -0.766 | 0.03725 | -0.074 | -20.561
-15.5 | -0.767 | 0.03461 | -0.075 | -22.157
-15 | -0.767 | 0.03105 | -0.076 | -24.692
-14.5 | -1.113 | 0.02916 | -0.078 | -38.151
-14 | -1.058 | 0.02715 | -0.079 | -38.987
-13.5 | -1.005 | 0.02507 | -0.08 | -40.081
-13 | -0.953 | 0.02257 | -0.081 | -42.219
-12.5 | -0.898 | 0.02081 | -0.082 | -43.141
-12 | -0.842 | 0.01945 | -0.084 | -43.275
-11.5 | -0.671 | 0.06974 | -0.04 | -9.627
-11 | -0.621 | 0.06592 | -0.041 | -9.427
-10.5 | -0.571 | 0.06213 | -0.041 | -9.195
-10 | -0.521 | 0.0588 | -0.041 | -8.864
-9.5 | -0.471 | 0.0552 | -0.039 | -8.527
-9 | -0.421 | 0.05115 | -0.04 | -8.223
-8.5 | -0.371 | 0.04844 | -0.04 | -7.649
-8 | -0.32 | 0.04583 | -0.041 | -6.99
-7.5 | -0.27 | 0.0435 | -0.041 | -6.21
-7 | -0.22 | 0.0413 | -0.041 | -5.323
-6.5 | -0.17 | 0.03924 | -0.042 | -4.323
-6 | -0.119 | 0.0373 | -0.043 | -3.199
-5.5 | -0.069 | 0.0356 | -0.043 | -1.938
-5 | -0.019 | 0.03403 | -0.043 | -0.548
-4.5 | 0.032 | 0.03262 | -0.044 | 0.973
-4 | 0.082 | 0.03135 | -0.044 | 2.619
-3.5 | 0.133 | 0.03025 | -0.045 | 4.38
-3 | 0.183 | 0.03317 | -0.046 | 5.515
-2.5 | 0.233 | 0.03253 | -0.046 | 7.172
-2 | 0.284 | 0.03206 | -0.047 | 8.852
-1.5 | 0.334 | 0.03177 | -0.048 | 10.521
-1 | 0.477 | 0.01053 | -0.109 | 45.272
-0.5 | 0.54 | 0.01068 | -0.11 | 50.523
0 | 0.601 | 0.01082 | -0.11 | 55.538
0.5 | 0.663 | 0.0103 | -0.111 | 64.312
1 | 0.724 | 0.01059 | -0.112 | 68.387
1.5 | 0.786 | 0.01094 | -0.113 | 71.815
2 | 0.847 | 0.01144 | -0.113 | 73.974
2.5 | 0.907 | 0.0118 | -0.114 | 76.891
3 | 0.967 | 0.01215 | -0.115 | 79.602
3.5 | 1.027 | 0.01185 | -0.115 | 86.649
4 | 1.072 | 0.01235 | -0.116 | 86.824
4.5 | 1.128 | 0.01284 | -0.116 | 87.864
5 | 1.183 | 0.0135 | -0.117 | 87.614
5.5 | 1.238 | 0.01403 | -0.117 | 88.276
6 | 1.293 | 0.0146 | -0.118 | 88.506
6.5 | 1.346 | 0.01526 | -0.118 | 88.216
7 | 1.398 | 0.01595 | -0.119 | 87.671
7.5 | 1.45 | 0.01669 | -0.119 | 86.905
8 | 1.5 | 0.01746 | -0.12 | 85.916
8.5 | 1.548 | 0.01818 | -0.12 | 85.136
9 | 1.594 | 0.01899 | -0.12 | 83.938
9.5 | 1.637 | 0.02001 | -0.121 | 81.787
10 | 1.677 | 0.02076 | -0.121 | 80.788
10.5 | 1.442 | 0.05841 | -0.062 | 24.679
11 | 1.474 | 0.06163 | -0.062 | 23.918
11.5 | 1.505 | 0.065 | -0.062 | 23.147
12 | 1.533 | 0.06877 | -0.062 | 22.285
12.5 | 1.558 | 0.07251 | -0.062 | 21.49
13 | 1.866 | 0.02783 | -0.123 | 67.032
13.5 | 1.874 | 0.03282 | -0.123 | 57.104
14 | 1.879 | 0.03475 | -0.123 | 54.055
14.5 | 1.878 | 0.03688 | -0.123 | 50.914
15 | 1.871 | 0.03914 | -0.124 | 47.815
15.5 | 1.858 | 0.04183 | -0.124 | 44.421
16 | 1.839 | 0.04467 | -0.124 | 41.167
16.5 | 1.816 | 0.04744 | -0.124 | 38.283
17 | 1.79 | 0.04978 | -0.124 | 35.963
17.5 | 1.757 | 0.05379 | -0.124 | 32.661
18 | 1.719 | 0.05773 | -0.124 | 29.782
18.5 | 1.679 | 0.06139 | -0.124 | 27.346
19 | 1.635 | 0.06587 | -0.124 | 24.814

## 68. Re 4M Mach 0.10 (2)
BIGFOIL.COM POLAR EXPORT
fxs02196
FX S 02-196 |  |  |  | Cl Max: | 1.6818 | at alpha= | 20 | deg
XFOIL ncrit=9 |  |  |  | L/D Max: | 88.4804 | at alpha= | 5.5 | deg
Re: | 4000000 |  |  | Cd Min: | 0.09872 | at alpha= | 20 | deg
Mach: | 0.1 |  |  | Cl=0 at alpha= | -4.4132 | deg
|  |  |  | @ Cl=0.1, Cd= | 0.0096272
|  |  |  | @ Cl=0.4, Cd= | 0.010088
|  |  |  | @ Cl=0.6, Cd= | 0.010505
alpha (deg) | Cl | Cd | Cm | Cl/Cd
-20 | -1.2037 | 0.06285 | -0.0779 | -19.1519
-19.5 | -1.2059 | 0.05661 | -0.0805 | -21.3019
-19 | -1.2029 | 0.05115 | -0.0826 | -23.5171
-18 | -1.1278 | 0.04053 | -0.0982 | -27.8263
-17.5 | -1.0338 | 0.03577 | -0.1157 | -28.9013
-17 | -1.0231 | 0.03282 | -0.1148 | -31.1731
-16.5 | -1.0129 | 0.02984 | -0.1139 | -33.9444
-16 | -1.0002 | 0.02712 | -0.1128 | -36.8805
-15.5 | -0.9759 | 0.02526 | -0.1119 | -38.6342
-15 | -0.9529 | 0.02331 | -0.1107 | -40.8795
-14.5 | -0.9102 | 0.02261 | -0.1103 | -40.2565
-14 | -0.8692 | 0.0218 | -0.1097 | -39.8716
-13.5 | -0.8269 | 0.02107 | -0.1092 | -39.2454
-13 | -0.7975 | 0.01961 | -0.108 | -40.668
-12.5 | -0.7498 | 0.01922 | -0.1077 | -39.0114
-11.5 | -0.7018 | 0.01612 | -0.1036 | -43.536
-11 | -0.6931 | 0.01462 | -0.0989 | -47.4077
-10.5 | -0.6527 | 0.01393 | -0.0976 | -46.8557
-9.5 | -0.5579 | 0.01288 | -0.0963 | -43.3152
-9 | -0.5078 | 0.01237 | -0.096 | -41.0509
-8.5 | -0.4548 | 0.01193 | -0.0961 | -38.1224
-8 | -0.4023 | 0.01149 | -0.0961 | -35.0131
-7.5 | -0.346 | 0.01128 | -0.0965 | -30.6738
-7 | -0.2907 | 0.01093 | -0.0968 | -26.5965
-6.5 | -0.2392 | 0.01003 | -0.0971 | -23.8485
-6 | -0.1832 | 0.00956 | -0.0976 | -19.1632
-5.5 | -0.1259 | 0.00921 | -0.0983 | -13.6699
-5 | -0.0677 | 0.0089 | -0.0991 | -7.6067
-4.5 | -0.0092 | 0.00865 | -0.1 | -1.0636
-4 | 0.0438 | 0.00892 | -0.0999 | 4.9103
-3.5 | 0.0926 | 0.00961 | -0.0992 | 9.6358
-3 | 0.1486 | 0.00974 | -0.0996 | 15.2567
-2.5 | 0.206 | 0.00979 | -0.1002 | 21.0419
-2 | 0.2633 | 0.00987 | -0.1008 | 26.6768
-1.5 | 0.3206 | 0.00996 | -0.1014 | 32.1888
-1 | 0.3782 | 0.01003 | -0.1021 | 37.7069
-0.5 | 0.435 | 0.01018 | -0.1026 | 42.7308
0 | 0.4924 | 0.01026 | -0.1032 | 47.9922
0.5 | 0.5495 | 0.01038 | -0.1038 | 52.9383
1.5 | 0.6623 | 0.01066 | -0.1048 | 62.1295
2 | 0.7187 | 0.01077 | -0.1054 | 66.7317
2.5 | 0.7724 | 0.01104 | -0.1054 | 69.9638
3 | 0.8269 | 0.01119 | -0.1057 | 73.8963
3.5 | 0.8812 | 0.0113 | -0.1061 | 77.9823
4 | 0.9369 | 0.01116 | -0.1071 | 83.9516
4.5 | 0.9879 | 0.01146 | -0.1067 | 86.2042
5 | 1.0368 | 0.01182 | -0.106 | 87.7157
5.5 | 1.083 | 0.01224 | -0.1049 | 88.4804
6 | 1.1203 | 0.01269 | -0.102 | 88.2821
6.5 | 1.1527 | 0.01328 | -0.0983 | 86.7997
7 | 1.1837 | 0.01403 | -0.0949 | 84.3692
7.5 | 1.2125 | 0.01498 | -0.0915 | 80.9413
8 | 1.24 | 0.01615 | -0.0883 | 76.7802
8.5 | 1.2665 | 0.01756 | -0.0854 | 72.1241
9 | 1.2908 | 0.01926 | -0.0827 | 67.0197
9.5 | 1.3135 | 0.02125 | -0.0802 | 61.8118
10 | 1.3353 | 0.02346 | -0.0779 | 56.9182
10.5 | 1.3542 | 0.02603 | -0.0757 | 52.0246
11 | 1.368 | 0.02913 | -0.0735 | 46.9619
11.5 | 1.3806 | 0.0325 | -0.0715 | 42.48
12 | 1.3982 | 0.03564 | -0.0701 | 39.2312
12.5 | 1.4159 | 0.03895 | -0.069 | 36.3517
13 | 1.4413 | 0.04164 | -0.0684 | 34.6134
13.5 | 1.4623 | 0.04486 | -0.0678 | 32.597
14 | 1.483 | 0.04819 | -0.0674 | 30.774
14.5 | 1.5043 | 0.05151 | -0.0672 | 29.204
15 | 1.528 | 0.05436 | -0.0668 | 28.1089
15.5 | 1.5442 | 0.058 | -0.0663 | 26.6241
16 | 1.5657 | 0.06153 | -0.0664 | 25.4461
16.5 | 1.5846 | 0.06545 | -0.0667 | 24.2108
17 | 1.5972 | 0.07016 | -0.067 | 22.7651
17.5 | 1.6187 | 0.07385 | -0.0675 | 21.9188
18 | 1.6347 | 0.07834 | -0.0682 | 20.8667
18.5 | 1.6534 | 0.08243 | -0.0689 | 20.0582
19 | 1.6668 | 0.0873 | -0.0699 | 19.0928
19.5 | 1.6742 | 0.09303 | -0.0711 | 17.9963
20 | 1.6818 | 0.09872 | -0.0724 | 17.0361

## 69. Re 4M Mach 0.25 (1)
BIGFOIL.COM POLAR EXPORT
fxs02196
FX S 02-196 |  |  |  | Cl Max: | 1.841 | at alpha= | 13.5 | deg
JavaFoil+Calcfoil stall+Eppler ext transition |  |  |  | L/D Max: | 85.505 | at alpha= | 5.5 | deg
Re: | 4000000 |  |  | Cd Min: | 0.01059 | at alpha= | 0.5 | deg
Mach: | 0.25 |  |  | Cl=0 at alpha= | -4.8173 | deg
|  |  |  | @ Cl=0.1, Cd= | 0.031035
|  |  |  | @ Cl=0.4, Cd= | 0.023773
|  |  |  | @ Cl=0.6, Cd= | 0.011067
alpha (deg) | Cl | Cd | Cm | Cl/Cd
-19.5 | -0.241 | 0.14212 | -0.046 | -1.698
-19 | -0.297 | 0.1361 | -0.047 | -2.184
-18.5 | -0.37 | 0.07511 | -0.066 | -4.932
-18 | -0.423 | 0.06216 | -0.069 | -6.81
-17.5 | -0.471 | 0.05406 | -0.071 | -8.705
-17 | -0.511 | 0.04948 | -0.072 | -10.338
-16.5 | -0.548 | 0.04612 | -0.074 | -11.882
-16 | -0.579 | 0.044 | -0.074 | -13.16
-15.5 | -0.609 | 0.03861 | -0.076 | -15.785
-15 | -0.632 | 0.03572 | -0.077 | -17.691
-14.5 | -1.132 | 0.03366 | -0.078 | -33.637
-14 | -1.082 | 0.02974 | -0.08 | -36.389
-13.5 | -1.027 | 0.02736 | -0.081 | -37.546
-13 | -0.972 | 0.02526 | -0.083 | -38.458
-12.5 | -0.917 | 0.02293 | -0.084 | -40.011
-12 | -0.862 | 0.02087 | -0.085 | -41.298
-11.5 | -0.804 | 0.01964 | -0.087 | -40.939
-11 | -0.747 | 0.01825 | -0.088 | -40.901
-10.5 | -0.587 | 0.06316 | -0.042 | -9.297
-10 | -0.536 | 0.05958 | -0.042 | -8.991
-9.5 | -0.484 | 0.0561 | -0.043 | -8.632
-9 | -0.432 | 0.05269 | -0.041 | -8.203
-8.5 | -0.381 | 0.04981 | -0.041 | -7.643
-8 | -0.329 | 0.04723 | -0.042 | -6.969
-7.5 | -0.278 | 0.04485 | -0.042 | -6.189
-7 | -0.226 | 0.04265 | -0.042 | -5.297
-6.5 | -0.174 | 0.0406 | -0.043 | -4.293
-6 | -0.123 | 0.03738 | -0.043 | -3.28
-5.5 | -0.071 | 0.0356 | -0.044 | -1.991
-5 | -0.019 | 0.03407 | -0.044 | -0.562
-4.5 | 0.033 | 0.03265 | -0.045 | 0.999
-4 | 0.084 | 0.03137 | -0.046 | 2.69
-3.5 | 0.136 | 0.03028 | -0.046 | 4.497
-3 | 0.188 | 0.03334 | -0.047 | 5.638
-2.5 | 0.24 | 0.03272 | -0.047 | 7.328
-2 | 0.292 | 0.03226 | -0.048 | 9.038
-1.5 | 0.343 | 0.03199 | -0.049 | 10.736
-1 | 0.49 | 0.0108 | -0.112 | 45.333
-0.5 | 0.554 | 0.01095 | -0.112 | 50.614
0 | 0.617 | 0.01111 | -0.113 | 55.497
0.5 | 0.68 | 0.01059 | -0.114 | 64.231
1 | 0.743 | 0.0109 | -0.115 | 68.162
1.5 | 0.806 | 0.01128 | -0.116 | 71.418
2 | 0.868 | 0.01167 | -0.116 | 74.374
2.5 | 0.93 | 0.01223 | -0.117 | 76.005
3 | 0.991 | 0.01263 | -0.117 | 78.462
3.5 | 1.051 | 0.01308 | -0.118 | 80.372
4 | 1.096 | 0.01295 | -0.118 | 84.608
4.5 | 1.153 | 0.01351 | -0.119 | 85.326
5 | 1.21 | 0.0142 | -0.12 | 85.211
5.5 | 1.266 | 0.0148 | -0.12 | 85.505
6 | 1.32 | 0.01548 | -0.121 | 85.315
6.5 | 1.374 | 0.01623 | -0.121 | 84.654
7 | 1.427 | 0.01705 | -0.121 | 83.677
7.5 | 1.479 | 0.01784 | -0.122 | 82.88
8 | 1.53 | 0.01871 | -0.122 | 81.774
8.5 | 1.577 | 0.0195 | -0.123 | 80.884
9 | 1.621 | 0.02049 | -0.123 | 79.107
9.5 | 1.397 | 0.0528 | -0.063 | 26.455
10 | 1.431 | 0.05567 | -0.063 | 25.705
10.5 | 1.463 | 0.05881 | -0.063 | 24.874
11 | 1.492 | 0.06207 | -0.063 | 24.03
11.5 | 1.517 | 0.0658 | -0.063 | 23.049
12 | 1.539 | 0.06959 | -0.063 | 22.115
12.5 | 1.831 | 0.02941 | -0.126 | 62.267
13 | 1.84 | 0.03446 | -0.125 | 53.386
13.5 | 1.841 | 0.03677 | -0.126 | 50.079
14 | 1.825 | 0.03927 | -0.126 | 46.48
14.5 | 1.798 | 0.0425 | -0.126 | 42.295
15 | 1.762 | 0.04575 | -0.126 | 38.506
15.5 | 1.717 | 0.04909 | -0.126 | 34.986
16 | 1.663 | 0.05287 | -0.126 | 31.45
16.5 | 1.395 | 0.1248 | -0.067 | 11.176
17 | 1.336 | 0.13419 | -0.067 | 9.956
17.5 | 1.27 | 0.14081 | -0.067 | 9.019
18 | 1.197 | 0.1509 | -0.067 | 7.933
18.5 | 1.118 | 0.15785 | -0.068 | 7.085

## 70. Re 4M Mach 0.25 (2)
BIGFOIL.COM POLAR EXPORT
fxs02196
FX S 02-196 |  |  |  | Cl Max: | 1.6457 | at alpha= | 19.5 | deg
XFOIL ncrit=9 |  |  |  | L/D Max: | 84.6753 | at alpha= | 5 | deg
Re: | 4000000 |  |  | Cd Min: | 0.1197 | at alpha= | -20 | deg
Mach: | 0.25 |  |  | Cl=0 at alpha= | -4.3832 | deg
|  |  |  | @ Cl=0.1, Cd= | 0.0098225
|  |  |  | @ Cl=0.4, Cd= | 0.010214
|  |  |  | @ Cl=0.6, Cd= | 0.010653
alpha (deg) | Cl | Cd | Cm | Cl/Cd
-20 | -0.8767 | 0.1197 | -0.0545 | -7.3241
-19.5 | -0.9455 | 0.10114 | -0.0658 | -9.3484
-18.5 | -1.0074 | 0.07295 | -0.0873 | -13.8095
-18 | -0.9655 | 0.05799 | -0.1129 | -16.6494
-17.5 | -0.9494 | 0.05033 | -0.1216 | -18.8635
-17 | -0.9493 | 0.04519 | -0.1226 | -21.0069
-16.5 | -0.947 | 0.04045 | -0.1232 | -23.4116
-16 | -0.9399 | 0.03634 | -0.1232 | -25.8641
-15.5 | -0.928 | 0.03284 | -0.1227 | -28.2582
-15 | -0.9135 | 0.0298 | -0.1218 | -30.6544
-14.5 | -0.898 | 0.02705 | -0.1204 | -33.1978
-14 | -0.8795 | 0.02457 | -0.1188 | -35.7957
-13.5 | -0.8231 | 0.02432 | -0.1182 | -33.8446
-13 | -0.7928 | 0.02261 | -0.1168 | -35.0641
-12.5 | -0.7454 | 0.02191 | -0.116 | -34.021
-12 | -0.7203 | 0.02006 | -0.1141 | -35.9073
-11.5 | -0.6726 | 0.01942 | -0.1133 | -34.6344
-11 | -0.6322 | 0.01844 | -0.1121 | -34.2842
-10.5 | -0.6127 | 0.01646 | -0.1093 | -37.2236
-10 | -0.6024 | 0.01484 | -0.1046 | -40.593
-9.5 | -0.5636 | 0.01399 | -0.1028 | -40.2859
-9 | -0.5166 | 0.01329 | -0.1016 | -38.8713
-8.5 | -0.4657 | 0.0127 | -0.1009 | -36.6693
-8 | -0.4138 | 0.01211 | -0.1004 | -34.1701
-7.5 | -0.3581 | 0.01173 | -0.1002 | -30.5286
-7 | -0.3002 | 0.01142 | -0.1004 | -26.2872
-6.5 | -0.2474 | 0.01058 | -0.1003 | -23.3837
-6 | -0.1913 | 0.00992 | -0.1006 | -19.2843
-5.5 | -0.1321 | 0.00945 | -0.1012 | -13.9788
-5 | -0.0724 | 0.00912 | -0.1018 | -7.9386
-4.5 | -0.0118 | 0.00883 | -0.1026 | -1.3364
-4 | 0.0387 | 0.00938 | -0.1018 | 4.1258
-3.5 | 0.0919 | 0.00981 | -0.1014 | 9.368
-3 | 0.1502 | 0.0099 | -0.1018 | 15.1717
-2.5 | 0.2086 | 0.00999 | -0.1023 | 20.8809
-2 | 0.2687 | 0.00999 | -0.103 | 26.8969
-1.5 | 0.3275 | 0.0101 | -0.1035 | 32.4257
-1 | 0.3869 | 0.01018 | -0.1041 | 38.0059
-0.5 | 0.4452 | 0.01033 | -0.1046 | 43.0978
0 | 0.5044 | 0.01041 | -0.1052 | 48.4534
0.5 | 0.5628 | 0.01055 | -0.1057 | 53.346
1 | 0.6208 | 0.01071 | -0.1061 | 57.9645
1.5 | 0.6782 | 0.01087 | -0.1064 | 62.3919
2 | 0.7354 | 0.01104 | -0.1067 | 66.6123
2.5 | 0.7898 | 0.01131 | -0.1066 | 69.832
3 | 0.8445 | 0.01152 | -0.1065 | 73.3073
3.5 | 0.8983 | 0.01171 | -0.1063 | 76.7122
4 | 0.953 | 0.01168 | -0.1067 | 81.5925
4.5 | 1.0032 | 0.01193 | -0.1059 | 84.0905
5 | 1.0432 | 0.01232 | -0.1031 | 84.6753
5.5 | 1.0781 | 0.01289 | -0.0995 | 83.6385
6 | 1.111 | 0.01365 | -0.0959 | 81.3919
6.5 | 1.1418 | 0.01464 | -0.0924 | 77.9918
7 | 1.1712 | 0.01586 | -0.0892 | 73.8462
7.5 | 1.1989 | 0.01736 | -0.0862 | 69.0611
8 | 1.2249 | 0.01916 | -0.0834 | 63.9301
8.5 | 1.2496 | 0.02123 | -0.0808 | 58.8601
9 | 1.2717 | 0.02363 | -0.0783 | 53.8172
9.5 | 1.2917 | 0.02635 | -0.076 | 49.0209
10 | 1.3111 | 0.02924 | -0.074 | 44.8393
10.5 | 1.3273 | 0.03254 | -0.072 | 40.7898
11 | 1.3435 | 0.03599 | -0.0703 | 37.3298
11.5 | 1.3581 | 0.03977 | -0.0688 | 34.1489
12 | 1.357 | 0.04514 | -0.0671 | 30.062
12.5 | 1.3837 | 0.04815 | -0.0665 | 28.7373
13 | 1.4106 | 0.05122 | -0.0661 | 27.54
13.5 | 1.4325 | 0.05489 | -0.0658 | 26.0976
14 | 1.4546 | 0.05859 | -0.0655 | 24.8268
14.5 | 1.4772 | 0.06236 | -0.0655 | 23.6883
15 | 1.5012 | 0.06608 | -0.0657 | 22.7179
15.5 | 1.5216 | 0.06943 | -0.065 | 21.9156
16 | 1.5416 | 0.07376 | -0.0654 | 20.9002
16.5 | 1.5602 | 0.07828 | -0.0658 | 19.931
17 | 1.5796 | 0.08284 | -0.0664 | 19.0681
17.5 | 1.6023 | 0.08698 | -0.067 | 18.4215
18 | 1.621 | 0.09172 | -0.0679 | 17.6734
18.5 | 1.6365 | 0.09687 | -0.0689 | 16.8938
19 | 1.6427 | 0.10329 | -0.0704 | 15.9038
19.5 | 1.6457 | 0.1103 | -0.0724 | 14.9202

## 71. Re 4M Mach 0.50 (1)
BIGFOIL.COM POLAR EXPORT
fxs02196
FX S 02-196 |  |  |  | Cl Max: | 2.844 | at alpha= | 20 | deg
JavaFoil+Calcfoil stall+Eppler ext transition |  |  |  | L/D Max: | 74.051 | at alpha= | 4 | deg
Re: | 4000000 |  |  | Cd Min: | 0.01227 | at alpha= | -0.5 | deg
Mach: | 0.5 |  |  | Cl=0 at alpha= | -4.8158 | deg
|  |  |  | @ Cl=0.1, Cd= | 0.033239
|  |  |  | @ Cl=0.4, Cd= | 0.033067
|  |  |  | @ Cl=0.6, Cd= | 0.01429
alpha (deg) | Cl | Cd | Cm | Cl/Cd
-20 | -1.753 | 0.18009 | -0.051 | -9.735
-19.5 | -1.685 | 0.16194 | -0.046 | -10.405
-19 | -1.628 | 0.15334 | -0.046 | -10.62
-18.5 | -1.572 | 0.14976 | -0.046 | -10.499
-18 | -1.516 | 0.14498 | -0.047 | -10.458
-17.5 | -1.46 | 0.13987 | -0.047 | -10.436
-17 | -1.403 | 0.13555 | -0.048 | -10.353
-16.5 | -1.357 | 0.11931 | -0.055 | -11.371
-16 | -1.3 | 0.10997 | -0.055 | -11.819
-15.5 | -1.365 | 0.05131 | -0.083 | -26.595
-15 | -1.312 | 0.04443 | -0.085 | -29.524
-14.5 | -1.26 | 0.03825 | -0.087 | -32.946
-14 | -1.199 | 0.03542 | -0.088 | -33.846
-13.5 | -1.139 | 0.032 | -0.09 | -35.606
-13 | -1.08 | 0.02865 | -0.092 | -37.7
-12.5 | -1.017 | 0.02655 | -0.093 | -38.311
-12 | -0.833 | 0.07874 | -0.054 | -10.579
-11.5 | -0.775 | 0.07081 | -0.054 | -10.947
-11 | -0.717 | 0.06588 | -0.054 | -10.889
-10.5 | -0.66 | 0.06183 | -0.055 | -10.67
-10 | -0.602 | 0.05817 | -0.056 | -10.349
-9.5 | -0.544 | 0.05539 | -0.056 | -9.826
-9 | -0.486 | 0.05257 | -0.057 | -9.251
-8.5 | -0.428 | 0.0498 | -0.058 | -8.603
-8 | -0.433 | 0.01499 | -0.104 | -28.864
-7.5 | -0.31 | 0.04632 | -0.048 | -6.702
-7 | -0.253 | 0.04361 | -0.048 | -5.793
-6.5 | -0.195 | 0.04126 | -0.048 | -4.722
-6 | -0.137 | 0.03926 | -0.048 | -3.49
-5.5 | -0.079 | 0.03744 | -0.048 | -2.116
-5 | -0.021 | 0.03579 | -0.049 | -0.598
-4.5 | 0.036 | 0.03433 | -0.05 | 1.062
-4 | 0.094 | 0.03306 | -0.051 | 2.853
-3.5 | 0.152 | 0.03479 | -0.051 | 4.375
-3 | 0.21 | 0.03414 | -0.052 | 6.155
-2.5 | 0.268 | 0.03361 | -0.052 | 7.975
-2 | 0.326 | 0.03322 | -0.053 | 9.813
-1.5 | 0.384 | 0.03307 | -0.054 | 11.607
-1 | 0.442 | 0.03306 | -0.055 | 13.363
-0.5 | 0.617 | 0.01227 | -0.124 | 50.279
0 | 0.683 | 0.01264 | -0.125 | 54.079
0.5 | 0.752 | 0.013 | -0.126 | 57.856
1 | 0.82 | 0.01341 | -0.126 | 61.152
1.5 | 0.889 | 0.01386 | -0.127 | 64.1
2 | 0.957 | 0.01439 | -0.128 | 66.493
2.5 | 1.024 | 0.01441 | -0.128 | 71.048
3 | 1.091 | 0.01513 | -0.129 | 72.103
3.5 | 1.157 | 0.01605 | -0.13 | 72.075
4 | 1.199 | 0.0162 | -0.13 | 74.051
4.5 | 1.26 | 0.01709 | -0.131 | 73.722
5 | 1.319 | 0.01809 | -0.131 | 72.949
5.5 | 1.376 | 0.01934 | -0.132 | 71.146
6 | 1.431 | 0.0204 | -0.132 | 70.165
6.5 | 1.254 | 0.0383 | -0.067 | 32.751
7 | 1.3 | 0.04053 | -0.068 | 32.088
7.5 | 1.344 | 0.04305 | -0.067 | 31.219
8 | 1.384 | 0.04563 | -0.067 | 30.331
8.5 | 1.413 | 0.04853 | -0.067 | 29.123
9 | 1.432 | 0.05158 | -0.068 | 27.758
9.5 | 1.43 | 0.05534 | -0.067 | 25.847
10 | 1.4 | 0.05921 | -0.067 | 23.64
10.5 | 1.302 | 0.0662 | -0.07 | 19.675
11 | 0.896 | 0.09383 | -0.068 | 9.544
11.5 | 0.925 | 0.1109 | -0.069 | 8.34
12 | 0.961 | 0.08568 | -0.082 | 11.216
12.5 | 0.984 | 0.09846 | -0.072 | 9.996
13 | 1.014 | 0.10375 | -0.072 | 9.769
13.5 | 1.043 | 0.10707 | -0.072 | 9.742
14 | 1.073 | 0.11046 | -0.072 | 9.71
14.5 | 1.102 | 0.11455 | -0.073 | 9.622
15 | 1.132 | 0.11761 | -0.073 | 9.623
15.5 | 1.162 | 0.12175 | -0.073 | 9.541
16 | 1.191 | 0.12718 | -0.074 | 9.368
16.5 | 1.221 | 0.13052 | -0.074 | 9.356
17 | 1.259 | 0.15346 | -0.086 | 8.207
17.5 | 1.288 | 0.14218 | -0.084 | 9.059
18 | 1.319 | 0.14725 | -0.086 | 8.959
18.5 | 2.682 | 0.17515 | -0.096 | 15.312
19 | 2.761 | 0.19841 | -0.103 | 13.917
19.5 | 2.788 | 0.16289 | -0.095 | 17.114
20 | 2.844 | 0.16583 | -0.096 | 17.147

## 72. Re 4M Mach 0.50 (2)
BIGFOIL.COM POLAR EXPORT
fxs02196
FX S 02-196 |  |  |  | Cl Max: | 1.4589 | at alpha= | 19 | deg
XFOIL ncrit=9 |  |  |  | L/D Max: | 60.626 | at alpha= | 2 | deg
Re: | 4000000 |  |  | Cd Min: | 0.20453 | at alpha= | 20 | deg
Mach: | 0.5 |  |  | Cl=0 at alpha= | -4.1573 | deg
|  |  |  | @ Cl=0.1, Cd= | 0.01078
|  |  |  | @ Cl=0.4, Cd= | 0.010932
|  |  |  | @ Cl=0.6, Cd= | 0.01148
alpha (deg) | Cl | Cd | Cm | Cl/Cd
-15 | -0.2308 | 0.13096 | -0.0897 | -1.7624
-14.5 | -0.2336 | 0.11993 | -0.0958 | -1.9478
-14 | -0.2421 | 0.1086 | -0.1022 | -2.2293
-13.5 | -0.2556 | 0.09716 | -0.1089 | -2.6307
-13 | -0.279 | 0.08461 | -0.1163 | -3.2975
-12.5 | -0.3087 | 0.07114 | -0.1246 | -4.3393
-12 | -0.3325 | 0.05997 | -0.1319 | -5.5444
-11.5 | -0.3619 | 0.04991 | -0.1378 | -7.2511
-11 | -0.3897 | 0.04153 | -0.1411 | -9.3836
-10.5 | -0.4144 | 0.03452 | -0.1421 | -12.0046
-10 | -0.4324 | 0.02892 | -0.1406 | -14.9516
-9.5 | -0.4282 | 0.02514 | -0.1377 | -17.0326
-8.5 | -0.3852 | 0.02 | -0.1311 | -19.26
-8 | -0.3578 | 0.01799 | -0.1275 | -19.8888
-7.5 | -0.3247 | 0.01629 | -0.124 | -19.9325
-7 | -0.3007 | 0.01474 | -0.1192 | -20.4003
-6.5 | -0.2596 | 0.01343 | -0.1171 | -19.3299
-6 | -0.2147 | 0.01196 | -0.115 | -17.9515
-5.5 | -0.1572 | 0.0109 | -0.1141 | -14.422
-5 | -0.0928 | 0.01029 | -0.1137 | -9.0185
-4.5 | -0.0403 | 0.01063 | -0.1116 | -3.7912
-4 | 0.0185 | 0.01082 | -0.1104 | 1.7098
-3.5 | 0.0834 | 0.01078 | -0.1102 | 7.7365
-3 | 0.1492 | 0.01078 | -0.1102 | 13.8404
-2.5 | 0.2174 | 0.0107 | -0.1107 | 20.3178
-2 | 0.2857 | 0.01066 | -0.1112 | 26.8011
-1.5 | 0.3502 | 0.0108 | -0.1112 | 32.4259
-1 | 0.4143 | 0.01097 | -0.1111 | 37.7666
-0.5 | 0.4789 | 0.0111 | -0.1112 | 43.1441
0.5 | 0.6032 | 0.01149 | -0.1104 | 52.4978
1 | 0.6609 | 0.01179 | -0.1093 | 56.056
1.5 | 0.7102 | 0.01208 | -0.1066 | 58.7914
2 | 0.7554 | 0.01246 | -0.1034 | 60.626
2.5 | 0.7953 | 0.01328 | -0.0998 | 59.887
3 | 0.8358 | 0.01424 | -0.0968 | 58.6938
3.5 | 0.8751 | 0.01548 | -0.094 | 56.531
4 | 0.9129 | 0.01699 | -0.0916 | 53.7316
4.5 | 0.9486 | 0.01883 | -0.0894 | 50.3771
5 | 0.9817 | 0.02099 | -0.0873 | 46.7699
5.5 | 1.0157 | 0.02311 | -0.0861 | 43.9507
6 | 1.0418 | 0.026 | -0.0836 | 40.0692
6.5 | 1.0654 | 0.02913 | -0.0812 | 36.574
7 | 1.0877 | 0.03246 | -0.0788 | 33.5089
7.5 | 1.1086 | 0.03604 | -0.0767 | 30.7603
8 | 1.13 | 0.03977 | -0.0747 | 28.4134
8.5 | 1.1518 | 0.04364 | -0.073 | 26.3932
9 | 1.1745 | 0.04758 | -0.0716 | 24.6847
9.5 | 1.1962 | 0.05178 | -0.0703 | 23.1016
10 | 1.2184 | 0.05614 | -0.0693 | 21.7029
10.5 | 1.2402 | 0.06069 | -0.0685 | 20.435
11 | 1.2627 | 0.06534 | -0.0678 | 19.3251
11.5 | 1.2821 | 0.07049 | -0.0674 | 18.1884
12 | 1.3001 | 0.07597 | -0.0672 | 17.1133
12.5 | 1.3171 | 0.08173 | -0.0673 | 16.1153
13 | 1.3225 | 0.08898 | -0.068 | 14.8629
13.5 | 1.335 | 0.09576 | -0.069 | 13.9411
14 | 1.3631 | 0.10095 | -0.0696 | 13.5027
14.5 | 1.3859 | 0.10687 | -0.0705 | 12.9681
16 | 1.4264 | 0.12892 | -0.0766 | 11.0642
16.5 | 1.4353 | 0.13715 | -0.0797 | 10.4652
17 | 1.4451 | 0.14545 | -0.0833 | 9.9354
17.5 | 1.4549 | 0.15405 | -0.0875 | 9.4443
18 | 1.4532 | 0.16335 | -0.0918 | 8.8962
18.5 | 1.4568 | 0.17275 | -0.097 | 8.433
19 | 1.4589 | 0.18246 | -0.1029 | 7.9957
19.5 | 1.4534 | 0.19351 | -0.1101 | 7.5107
20 | 1.4496 | 0.20453 | -0.1176 | 7.0875

## 73. Re 5M Mach 0.00 (1)
BIGFOIL.COM POLAR EXPORT
fxs02196
FX S 02-196 |  |  |  | Cl Max: | 1.89 | at alpha= | 14.5 | deg
JavaFoil+Calcfoil stall+Eppler ext transition |  |  |  | L/D Max: | 92.952 | at alpha= | 6 | deg
Re: | 5000000 |  |  | Cd Min: | 0.00965 | at alpha= | 0 | deg
Mach: | 0 |  |  | Cl=0 at alpha= | -4.8137 | deg
|  |  |  | @ Cl=0.1, Cd= | 0.030798
|  |  |  | @ Cl=0.4, Cd= | 0.011981
|  |  |  | @ Cl=0.6, Cd= | 0.0096584
alpha (deg) | Cl | Cd | Cm | Cl/Cd
-19.5 | -0.731 | 0.06643 | -0.065 | -11.007
-19 | -0.749 | 0.05726 | -0.067 | -13.074
-18.5 | -0.762 | 0.05071 | -0.068 | -15.033
-18 | -0.77 | 0.04884 | -0.069 | -15.761
-17.5 | -0.781 | 0.0424 | -0.071 | -18.432
-17 | -0.785 | 0.04075 | -0.072 | -19.267
-16.5 | -0.788 | 0.03765 | -0.073 | -20.945
-16 | -0.79 | 0.03438 | -0.074 | -22.989
-15.5 | -0.789 | 0.03134 | -0.075 | -25.192
-15 | -0.784 | 0.02948 | -0.076 | -26.585
-14.5 | -1.111 | 0.0271 | -0.078 | -40.994
-14 | -1.059 | 0.0248 | -0.079 | -42.697
-13.5 | -1.005 | 0.02295 | -0.08 | -43.795
-13 | -0.951 | 0.02121 | -0.081 | -44.826
-12.5 | -0.895 | 0.01988 | -0.082 | -45.035
-12 | -0.841 | 0.01837 | -0.084 | -45.772
-11.5 | -0.668 | 0.06914 | -0.04 | -9.662
-11 | -0.618 | 0.06516 | -0.04 | -9.488
-10.5 | -0.569 | 0.06171 | -0.041 | -9.212
-10 | -0.519 | 0.05723 | -0.041 | -9.064
-9.5 | -0.468 | 0.05374 | -0.039 | -8.715
-9 | -0.419 | 0.05086 | -0.04 | -8.23
-8.5 | -0.369 | 0.04815 | -0.04 | -7.657
-8 | -0.319 | 0.0456 | -0.041 | -6.99
-7.5 | -0.269 | 0.04329 | -0.041 | -6.209
-7 | -0.219 | 0.04111 | -0.042 | -5.323
-6.5 | -0.169 | 0.03903 | -0.042 | -4.325
-6 | -0.119 | 0.03714 | -0.043 | -3.197
-5.5 | -0.069 | 0.03542 | -0.043 | -1.938
-5 | -0.019 | 0.03387 | -0.044 | -0.548
-4.5 | 0.032 | 0.03245 | -0.044 | 0.973
-4 | 0.082 | 0.03119 | -0.045 | 2.62
-3.5 | 0.132 | 0.0301 | -0.045 | 4.381
-3 | 0.182 | 0.03287 | -0.046 | 5.539
-2.5 | 0.232 | 0.03223 | -0.047 | 7.205
-2 | 0.282 | 0.03176 | -0.047 | 8.892
-1.5 | 0.412 | 0.00997 | -0.107 | 41.354
-1 | 0.475 | 0.01012 | -0.108 | 46.883
-0.5 | 0.537 | 0.01028 | -0.109 | 52.259
0 | 0.598 | 0.00965 | -0.11 | 61.992
0.5 | 0.66 | 0.00991 | -0.111 | 66.566
1 | 0.721 | 0.01019 | -0.112 | 70.816
1.5 | 0.783 | 0.01049 | -0.112 | 74.618
2 | 0.844 | 0.01097 | -0.113 | 76.907
2.5 | 0.904 | 0.01131 | -0.114 | 79.98
3 | 0.965 | 0.01164 | -0.114 | 82.849
3.5 | 1.024 | 0.01133 | -0.115 | 90.44
4 | 1.07 | 0.01175 | -0.116 | 91.062
4.5 | 1.126 | 0.01223 | -0.116 | 92.082
5 | 1.181 | 0.01283 | -0.117 | 92.055
5.5 | 1.235 | 0.01334 | -0.117 | 92.598
6 | 1.29 | 0.01388 | -0.118 | 92.952
6.5 | 1.343 | 0.01451 | -0.118 | 92.602
7 | 1.396 | 0.01511 | -0.118 | 92.37
7.5 | 1.448 | 0.01578 | -0.119 | 91.725
8 | 1.498 | 0.01647 | -0.119 | 90.974
8.5 | 1.546 | 0.01725 | -0.12 | 89.616
9 | 1.591 | 0.018 | -0.12 | 88.401
9.5 | 1.635 | 0.0189 | -0.121 | 86.473
10 | 1.676 | 0.01958 | -0.121 | 85.609
10.5 | 1.715 | 0.02041 | -0.121 | 84.047
11 | 1.751 | 0.02134 | -0.122 | 82.037
11.5 | 1.784 | 0.0224 | -0.122 | 79.651
12 | 1.815 | 0.02352 | -0.122 | 77.167
12.5 | 1.844 | 0.02477 | -0.123 | 74.445
13 | 1.87 | 0.02626 | -0.123 | 71.196
13.5 | 1.882 | 0.0306 | -0.123 | 61.499
14 | 1.887 | 0.03264 | -0.123 | 57.827
14.5 | 1.89 | 0.0346 | -0.123 | 54.614
15 | 1.887 | 0.03667 | -0.123 | 51.449
15.5 | 1.878 | 0.03898 | -0.124 | 48.185
16 | 1.864 | 0.04148 | -0.124 | 44.944
16.5 | 1.845 | 0.04424 | -0.124 | 41.713
17 | 1.823 | 0.04646 | -0.124 | 39.235
17.5 | 1.797 | 0.04945 | -0.124 | 36.33
18 | 1.765 | 0.05336 | -0.124 | 33.076
18.5 | 1.733 | 0.0559 | -0.124 | 30.994
19 | 1.694 | 0.05998 | -0.124 | 28.24
19.5 | 1.651 | 0.06519 | -0.124 | 25.33

## 74. Re 5M Mach 0.00 (2)
BIGFOIL.COM POLAR EXPORT
fxs02196
FX S 02-196 |  |  |  | Cl Max: | 1.7039 | at alpha= | 20 | deg
XFOIL ncrit=9 |  |  |  | L/D Max: | 94.1474 | at alpha= | 6 | deg
Re: | 5000000 |  |  | Cd Min: | 0.09319 | at alpha= | 20 | deg
Mach: | 0 |  |  | Cl=0 at alpha= | -4.3251 | deg
|  |  |  | @ Cl=0.1, Cd= | 0.0095271
|  |  |  | @ Cl=0.4, Cd= | 0.0097488
|  |  |  | @ Cl=0.6, Cd= | 0.010102
alpha (deg) | Cl | Cd | Cm | Cl/Cd
-20 | -1.2598 | 0.05464 | -0.0786 | -23.0564
-19.5 | -1.2571 | 0.0493 | -0.0807 | -25.499
-19 | -1.2293 | 0.04423 | -0.0865 | -27.7934
-18.5 | -1.1783 | 0.03937 | -0.0961 | -29.9289
-18 | -1.0823 | 0.03478 | -0.1141 | -31.1185
-17.5 | -1.0694 | 0.03206 | -0.1133 | -33.3562
-17 | -1.0546 | 0.02946 | -0.1126 | -35.7977
-16.5 | -1.0395 | 0.02695 | -0.1116 | -38.5714
-16 | -1.024 | 0.02458 | -0.1104 | -41.6599
-15.5 | -1.0095 | 0.0222 | -0.1089 | -45.473
-15 | -0.9884 | 0.02027 | -0.1075 | -48.7617
-14.5 | -0.9596 | 0.01886 | -0.1063 | -50.8802
-14 | -0.9178 | 0.0182 | -0.1058 | -50.4286
-13.5 | -0.876 | 0.01755 | -0.1052 | -49.9145
-13 | -0.8474 | 0.01624 | -0.1035 | -52.1798
-12.5 | -0.7989 | 0.01602 | -0.1032 | -49.8689
-12 | -0.7826 | 0.01464 | -0.0996 | -53.4563
-11.5 | -0.745 | 0.01433 | -0.0977 | -51.9888
-11 | -0.699 | 0.01397 | -0.0969 | -50.0358
-10.5 | -0.6663 | 0.0127 | -0.0949 | -52.4646
-10 | -0.6173 | 0.01218 | -0.0946 | -50.6814
-9.5 | -0.5658 | 0.01176 | -0.0945 | -48.1122
-9 | -0.5129 | 0.01135 | -0.0947 | -45.1894
-8.5 | -0.4588 | 0.01102 | -0.0949 | -41.6334
-8 | -0.4051 | 0.01064 | -0.0952 | -38.0733
-7.5 | -0.3497 | 0.0103 | -0.0956 | -33.9515
-7 | -0.2933 | 0.01006 | -0.0962 | -29.1551
-6.5 | -0.2372 | 0.00979 | -0.0967 | -24.2288
-6 | -0.1797 | 0.00953 | -0.0974 | -18.8562
-5.5 | -0.1241 | 0.00895 | -0.0981 | -13.8659
-5 | -0.0686 | 0.00882 | -0.0986 | -7.7778
-4.5 | -0.0191 | 0.00932 | -0.098 | -2.0494
-4 | 0.0355 | 0.00948 | -0.0983 | 3.7447
-3.5 | 0.0919 | 0.00952 | -0.0988 | 9.6534
-3 | 0.1487 | 0.00957 | -0.0994 | 15.5381
-2.5 | 0.2069 | 0.00953 | -0.1002 | 21.7104
-2 | 0.2643 | 0.00958 | -0.1009 | 27.5887
-1.5 | 0.3223 | 0.00961 | -0.1017 | 33.538
-1 | 0.3793 | 0.00972 | -0.1023 | 39.0226
-0.5 | 0.4368 | 0.0098 | -0.103 | 44.5714
0 | 0.4943 | 0.00987 | -0.1037 | 50.0811
0.5 | 0.5512 | 0.00999 | -0.1043 | 55.1752
1 | 0.6079 | 0.01012 | -0.1049 | 60.0692
1.5 | 0.6647 | 0.01022 | -0.1055 | 65.0391
2 | 0.7195 | 0.01046 | -0.1058 | 68.7859
2.5 | 0.7745 | 0.01063 | -0.1061 | 72.8598
3 | 0.8289 | 0.01085 | -0.1064 | 76.3963
3.5 | 0.8836 | 0.01095 | -0.1068 | 80.6941
4 | 0.9372 | 0.01111 | -0.1071 | 84.3564
4.5 | 0.9923 | 0.011 | -0.108 | 90.2091
5 | 1.0429 | 0.0113 | -0.1077 | 92.292
5.5 | 1.0915 | 0.01166 | -0.1071 | 93.6106
6 | 1.1373 | 0.01208 | -0.1059 | 94.1474
6.5 | 1.1745 | 0.01252 | -0.1031 | 93.8099
7 | 1.2056 | 0.01312 | -0.0993 | 91.8902
7.5 | 1.2357 | 0.01385 | -0.0957 | 89.2202
8 | 1.2641 | 0.01478 | -0.0923 | 85.5277
8.5 | 1.2913 | 0.01592 | -0.0892 | 81.1118
9 | 1.3148 | 0.01741 | -0.086 | 75.5198
9.5 | 1.3327 | 0.01943 | -0.0826 | 68.5898
10 | 1.3489 | 0.0218 | -0.0795 | 61.8761
10.5 | 1.3751 | 0.02371 | -0.0778 | 57.9966
11 | 1.4 | 0.02582 | -0.0761 | 54.2215
11.5 | 1.4235 | 0.02812 | -0.0746 | 50.6223
12 | 1.4478 | 0.03046 | -0.0733 | 47.5312
12.5 | 1.4677 | 0.03327 | -0.072 | 44.1148
13 | 1.4888 | 0.0361 | -0.0709 | 41.241
13.5 | 1.5104 | 0.03901 | -0.0701 | 38.7183
14 | 1.5295 | 0.04222 | -0.0693 | 36.2269
14.5 | 1.5485 | 0.04557 | -0.0688 | 33.9807
15 | 1.5699 | 0.04876 | -0.0685 | 32.1965
15.5 | 1.586 | 0.05186 | -0.0676 | 30.5823
16 | 1.603 | 0.05566 | -0.0674 | 28.7999
16.5 | 1.6174 | 0.05986 | -0.0674 | 27.0197
17 | 1.6357 | 0.06372 | -0.0676 | 25.6701
17.5 | 1.6556 | 0.0674 | -0.0679 | 24.5638
18 | 1.6705 | 0.07176 | -0.0684 | 23.279
18.5 | 1.6838 | 0.07635 | -0.069 | 22.0537
19 | 1.6915 | 0.08171 | -0.0698 | 20.7013
19.5 | 1.6965 | 0.08758 | -0.0709 | 19.3709
20 | 1.7039 | 0.09319 | -0.0721 | 18.2842

## 75. Re 5M Mach 0.10 (1)
BIGFOIL.COM POLAR EXPORT
fxs02196
FX S 02-196 |  |  |  | Cl Max: | 1.882 | at alpha= | 14 | deg
JavaFoil+Calcfoil stall+Eppler ext transition |  |  |  | L/D Max: | 92.28 | at alpha= | 6 | deg
Re: | 5000000 |  |  | Cd Min: | 0.00969 | at alpha= | 0 | deg
Mach: | 0.1 |  |  | Cl=0 at alpha= | -4.8137 | deg
|  |  |  | @ Cl=0.1, Cd= | 0.030821
|  |  |  | @ Cl=0.4, Cd= | 0.0099978
|  |  |  | @ Cl=0.6, Cd= | 0.0096997
alpha (deg) | Cl | Cd | Cm | Cl/Cd
-19.5 | -0.694 | 0.06068 | -0.066 | -11.438
-19 | -0.71 | 0.05636 | -0.067 | -12.595
-18.5 | -0.724 | 0.05285 | -0.068 | -13.69
-18 | -0.738 | 0.04743 | -0.07 | -15.569
-17.5 | -0.748 | 0.04531 | -0.071 | -16.508
-17 | -0.757 | 0.04155 | -0.072 | -18.229
-16.5 | -0.764 | 0.03853 | -0.073 | -19.822
-16 | -0.768 | 0.03527 | -0.074 | -21.782
-15.5 | -0.771 | 0.03192 | -0.076 | -24.152
-15 | -0.767 | 0.03072 | -0.076 | -24.961
-14.5 | -1.115 | 0.02781 | -0.078 | -40.102
-14 | -1.061 | 0.02583 | -0.079 | -41.079
-13.5 | -1.009 | 0.02336 | -0.08 | -43.205
-13 | -0.955 | 0.02152 | -0.082 | -44.362
-12.5 | -0.899 | 0.02018 | -0.083 | -44.566
-12 | -0.844 | 0.01868 | -0.084 | -45.169
-11.5 | -0.789 | 0.01698 | -0.085 | -46.493
-11 | -0.621 | 0.06537 | -0.041 | -9.505
-10.5 | -0.571 | 0.06186 | -0.041 | -9.237
-10 | -0.521 | 0.05838 | -0.041 | -8.929
-9.5 | -0.471 | 0.05383 | -0.039 | -8.745
-9 | -0.421 | 0.05092 | -0.04 | -8.261
-8.5 | -0.371 | 0.04821 | -0.04 | -7.687
-8 | -0.32 | 0.04564 | -0.041 | -7.02
-7.5 | -0.27 | 0.0433 | -0.041 | -6.238
-7 | -0.22 | 0.04111 | -0.042 | -5.35
-6.5 | -0.17 | 0.03906 | -0.042 | -4.343
-6 | -0.119 | 0.03715 | -0.043 | -3.213
-5.5 | -0.069 | 0.03546 | -0.043 | -1.946
-5 | -0.019 | 0.03385 | -0.044 | -0.551
-4.5 | 0.032 | 0.03245 | -0.044 | 0.978
-4 | 0.082 | 0.03122 | -0.045 | 2.63
-3.5 | 0.133 | 0.03009 | -0.045 | 4.404
-3 | 0.183 | 0.03289 | -0.046 | 5.562
-2.5 | 0.233 | 0.03225 | -0.047 | 7.236
-2 | 0.351 | 0.00992 | -0.107 | 35.417
-1.5 | 0.414 | 0.01002 | -0.108 | 41.349
-1 | 0.477 | 0.01017 | -0.109 | 46.886
-0.5 | 0.54 | 0.01028 | -0.11 | 52.497
0 | 0.601 | 0.00969 | -0.111 | 62.004
0.5 | 0.663 | 0.00996 | -0.111 | 66.582
1 | 0.725 | 0.01024 | -0.112 | 70.801
1.5 | 0.786 | 0.01055 | -0.113 | 74.571
2 | 0.848 | 0.01106 | -0.114 | 76.624
2.5 | 0.908 | 0.0114 | -0.114 | 79.698
3 | 0.969 | 0.01169 | -0.115 | 82.864
3.5 | 1.029 | 0.0114 | -0.116 | 90.277
4 | 1.075 | 0.01186 | -0.116 | 90.626
4.5 | 1.131 | 0.01233 | -0.117 | 91.75
5 | 1.186 | 0.01295 | -0.117 | 91.612
5.5 | 1.24 | 0.01348 | -0.118 | 91.988
6 | 1.295 | 0.01403 | -0.118 | 92.28
6.5 | 1.349 | 0.01464 | -0.119 | 92.088
7 | 1.401 | 0.0153 | -0.119 | 91.568
7.5 | 1.453 | 0.01596 | -0.119 | 91.032
8 | 1.504 | 0.01671 | -0.12 | 89.978
8.5 | 1.551 | 0.01748 | -0.12 | 88.717
9 | 1.597 | 0.01827 | -0.121 | 87.419
9.5 | 1.64 | 0.01917 | -0.121 | 85.544
10 | 1.681 | 0.01986 | -0.122 | 84.63
10.5 | 1.719 | 0.02073 | -0.122 | 82.914
11 | 1.754 | 0.0217 | -0.122 | 80.823
11.5 | 1.786 | 0.02279 | -0.123 | 78.389
12 | 1.817 | 0.02393 | -0.123 | 75.912
12.5 | 1.845 | 0.02524 | -0.123 | 73.072
13 | 1.869 | 0.02679 | -0.124 | 69.775
13.5 | 1.878 | 0.03137 | -0.123 | 59.866
14 | 1.882 | 0.03338 | -0.123 | 56.372
14.5 | 1.881 | 0.03546 | -0.124 | 53.041
15 | 1.874 | 0.03764 | -0.124 | 49.795
15.5 | 1.862 | 0.03993 | -0.124 | 46.647
16 | 1.844 | 0.04266 | -0.124 | 43.22
16.5 | 1.819 | 0.04564 | -0.124 | 39.869
17 | 1.793 | 0.04781 | -0.124 | 37.506
17.5 | 1.76 | 0.05167 | -0.124 | 34.058
18 | 1.724 | 0.05512 | -0.124 | 31.269
18.5 | 1.683 | 0.0586 | -0.124 | 28.726
19 | 1.638 | 0.06328 | -0.124 | 25.882

## 76. Re 5M Mach 0.10 (2)
BIGFOIL.COM POLAR EXPORT
fxs02196
FX S 02-196 |  |  |  | Cl Max: | 1.6935 | at alpha= | 19.5 | deg
XFOIL ncrit=9 |  |  |  | L/D Max: | 93.5796 | at alpha= | 6 | deg
Re: | 5000000 |  |  | Cd Min: | 0.09723 | at alpha= | 20 | deg
Mach: | 0.1 |  |  | Cl=0 at alpha= | -4.3197 | deg
|  |  |  | @ Cl=0.1, Cd= | 0.0095571
|  |  |  | @ Cl=0.4, Cd= | 0.0097696
|  |  |  | @ Cl=0.6, Cd= | 0.010125
alpha (deg) | Cl | Cd | Cm | Cl/Cd
-20 | -1.229 | 0.06015 | -0.0787 | -20.4323
-19.5 | -1.2314 | 0.05399 | -0.0812 | -22.8079
-18.5 | -1.1595 | 0.04219 | -0.0984 | -27.4828
-18 | -1.0722 | 0.03685 | -0.1159 | -29.0963
-17.5 | -1.06 | 0.03391 | -0.1153 | -31.2592
-17 | -1.0456 | 0.03107 | -0.1147 | -33.653
-16.5 | -1.0314 | 0.0284 | -0.1139 | -36.3169
-16 | -1.0141 | 0.02605 | -0.1128 | -38.929
-15.5 | -0.998 | 0.02365 | -0.1115 | -42.1987
-15 | -0.9787 | 0.02154 | -0.11 | -45.4364
-14.5 | -0.9604 | 0.01945 | -0.1083 | -49.3779
-14 | -0.9235 | 0.01845 | -0.1073 | -50.0542
-13.5 | -0.878 | 0.01795 | -0.1069 | -48.9136
-12.5 | -0.7997 | 0.01636 | -0.1049 | -48.8814
-12 | -0.7777 | 0.01497 | -0.1021 | -51.9506
-11.5 | -0.7456 | 0.01454 | -0.0993 | -51.2792
-11 | -0.7014 | 0.01412 | -0.0983 | -49.6742
-10.5 | -0.6654 | 0.01309 | -0.0965 | -50.8327
-10 | -0.6202 | 0.01235 | -0.0957 | -50.2186
-9.5 | -0.5688 | 0.0119 | -0.0955 | -47.7983
-9 | -0.516 | 0.01147 | -0.0955 | -44.9869
-8.5 | -0.4616 | 0.01113 | -0.0957 | -41.4735
-8 | -0.4078 | 0.01074 | -0.0959 | -37.9702
-7.5 | -0.3521 | 0.01038 | -0.0963 | -33.921
-7 | -0.2954 | 0.01012 | -0.0968 | -29.1897
-6.5 | -0.239 | 0.00984 | -0.0973 | -24.2886
-6 | -0.1812 | 0.00956 | -0.0979 | -18.954
-5.5 | -0.1253 | 0.009 | -0.0986 | -13.9222
-5 | -0.0696 | 0.00887 | -0.099 | -7.8467
-4.5 | -0.0198 | 0.00936 | -0.0985 | -2.1154
-4 | 0.0351 | 0.00951 | -0.0987 | 3.6909
-3.5 | 0.0919 | 0.00955 | -0.0993 | 9.623
-3 | 0.149 | 0.0096 | -0.0998 | 15.5208
-2.5 | 0.2076 | 0.00955 | -0.1007 | 21.7382
-2 | 0.2654 | 0.00961 | -0.1013 | 27.6171
-1.5 | 0.3236 | 0.00963 | -0.1021 | 33.6033
-1 | 0.381 | 0.00974 | -0.1027 | 39.117
-0.5 | 0.4388 | 0.00983 | -0.1034 | 44.6389
0 | 0.4966 | 0.0099 | -0.104 | 50.1616
0.5 | 0.5539 | 0.01002 | -0.1047 | 55.2794
1 | 0.6108 | 0.01015 | -0.1052 | 60.1773
1.5 | 0.6678 | 0.01026 | -0.1058 | 65.0877
2 | 0.7228 | 0.01049 | -0.1061 | 68.9037
2.5 | 0.7781 | 0.01067 | -0.1064 | 72.9241
3 | 0.8326 | 0.0109 | -0.1066 | 76.3853
3.5 | 0.8872 | 0.01104 | -0.1069 | 80.3623
4 | 0.941 | 0.01118 | -0.1072 | 84.1682
4.5 | 0.9963 | 0.01107 | -0.1081 | 90
5 | 1.0467 | 0.01139 | -0.1077 | 91.8964
5.5 | 1.0949 | 0.01175 | -0.1068 | 93.183
6 | 1.1398 | 0.01218 | -0.1054 | 93.5796
6.5 | 1.1727 | 0.01266 | -0.1017 | 92.6303
7 | 1.2039 | 0.01332 | -0.098 | 90.3829
7.5 | 1.2336 | 0.01413 | -0.0944 | 87.3036
8 | 1.2617 | 0.01515 | -0.0911 | 83.2805
9 | 1.3117 | 0.01803 | -0.0848 | 72.751
9.5 | 1.3291 | 0.02021 | -0.0815 | 65.7645
10 | 1.3435 | 0.02281 | -0.0784 | 58.8996
10.5 | 1.3704 | 0.02477 | -0.0768 | 55.325
11 | 1.3947 | 0.02702 | -0.0752 | 51.6173
11.5 | 1.4165 | 0.02956 | -0.0736 | 47.9195
12 | 1.4416 | 0.03196 | -0.0724 | 45.1064
12.5 | 1.4614 | 0.03489 | -0.0711 | 41.8859
13 | 1.4826 | 0.03783 | -0.0701 | 39.1911
13.5 | 1.5036 | 0.0409 | -0.0694 | 36.7628
14 | 1.5228 | 0.04423 | -0.0687 | 34.4291
14.5 | 1.5423 | 0.04763 | -0.0682 | 32.3809
15 | 1.5665 | 0.0506 | -0.068 | 30.9585
15.5 | 1.5845 | 0.05417 | -0.0677 | 29.2505
16 | 1.5961 | 0.05814 | -0.0669 | 27.4527
16.5 | 1.6138 | 0.06207 | -0.067 | 25.9997
17 | 1.6336 | 0.06585 | -0.0672 | 24.8079
17.5 | 1.6502 | 0.07007 | -0.0676 | 23.5507
18 | 1.6689 | 0.07405 | -0.0681 | 22.5375
18.5 | 1.6779 | 0.07934 | -0.0688 | 21.1482
19 | 1.6836 | 0.08511 | -0.0698 | 19.7815
19.5 | 1.6935 | 0.09042 | -0.0708 | 18.7293
20 | 1.6931 | 0.09723 | -0.0723 | 17.4133

## 77. Re 5M Mach 0.25 (1)
BIGFOIL.COM POLAR EXPORT
fxs02196
FX S 02-196 |  |  |  | Cl Max: | 1.844 | at alpha= | 13.5 | deg
JavaFoil+Calcfoil stall+Eppler ext transition |  |  |  | L/D Max: | 89.162 | at alpha= | 5.5 | deg
Re: | 5000000 |  |  | Cd Min: | 0.0102 | at alpha= | 0.5 | deg
Mach: | 0.25 |  |  | Cl=0 at alpha= | -4.8173 | deg
|  |  |  | @ Cl=0.1, Cd= | 0.030884
|  |  |  | @ Cl=0.4, Cd= | 0.014315
|  |  |  | @ Cl=0.6, Cd= | 0.010668
alpha (deg) | Cl | Cd | Cm | Cl/Cd
-19.5 | -0.243 | 0.13346 | -0.05 | -1.823
-19 | -0.3 | 0.12746 | -0.051 | -2.352
-18.5 | -0.376 | 0.06446 | -0.068 | -5.833
-18 | -0.427 | 0.05645 | -0.07 | -7.561
-17.5 | -0.472 | 0.05145 | -0.071 | -9.174
-17 | -0.513 | 0.04742 | -0.073 | -10.815
-16.5 | -0.549 | 0.04483 | -0.074 | -12.246
-16 | -0.583 | 0.04021 | -0.075 | -14.496
-15.5 | -0.611 | 0.03687 | -0.077 | -16.57
-15 | -0.633 | 0.03434 | -0.078 | -18.441
-14.5 | -1.141 | 0.03004 | -0.079 | -37.997
-14 | -1.085 | 0.02828 | -0.08 | -38.367
-13.5 | -1.03 | 0.02613 | -0.082 | -39.406
-13 | -0.975 | 0.0239 | -0.083 | -40.786
-12.5 | -0.92 | 0.02184 | -0.084 | -42.133
-12 | -0.863 | 0.02016 | -0.086 | -42.82
-11.5 | -0.806 | 0.01881 | -0.087 | -42.821
-11 | -0.751 | 0.01674 | -0.088 | -44.826
-10.5 | -0.692 | 0.01572 | -0.09 | -44.013
-10 | -0.536 | 0.05931 | -0.042 | -9.034
-9.5 | -0.484 | 0.05585 | -0.043 | -8.671
-9 | -0.432 | 0.05234 | -0.041 | -8.258
-8.5 | -0.381 | 0.04838 | -0.041 | -7.87
-8 | -0.329 | 0.04579 | -0.042 | -7.19
-7.5 | -0.278 | 0.04341 | -0.042 | -6.395
-7 | -0.226 | 0.04123 | -0.043 | -5.48
-6.5 | -0.174 | 0.03912 | -0.043 | -4.456
-6 | -0.123 | 0.03721 | -0.044 | -3.295
-5.5 | -0.071 | 0.03545 | -0.044 | -2
-5 | -0.019 | 0.03393 | -0.045 | -0.564
-4.5 | 0.033 | 0.03248 | -0.045 | 1.004
-4 | 0.084 | 0.03121 | -0.046 | 2.704
-3.5 | 0.136 | 0.03015 | -0.047 | 4.517
-3 | 0.188 | 0.03306 | -0.047 | 5.687
-2.5 | 0.24 | 0.03244 | -0.048 | 7.393
-2 | 0.292 | 0.03196 | -0.049 | 9.125
-1.5 | 0.425 | 0.01023 | -0.111 | 41.569
-1 | 0.49 | 0.01041 | -0.112 | 47.04
-0.5 | 0.554 | 0.01058 | -0.113 | 52.407
0 | 0.617 | 0.0107 | -0.113 | 57.675
0.5 | 0.681 | 0.0102 | -0.114 | 66.749
1 | 0.744 | 0.01053 | -0.115 | 70.644
1.5 | 0.807 | 0.01087 | -0.116 | 74.194
2 | 0.869 | 0.01124 | -0.116 | 77.293
2.5 | 0.931 | 0.01176 | -0.117 | 79.189
3 | 0.993 | 0.01214 | -0.118 | 81.797
3.5 | 1.054 | 0.01257 | -0.118 | 83.838
4 | 1.099 | 0.01242 | -0.119 | 88.434
4.5 | 1.155 | 0.01299 | -0.119 | 88.948
5 | 1.212 | 0.01365 | -0.12 | 88.771
5.5 | 1.268 | 0.01422 | -0.12 | 89.162
6 | 1.323 | 0.01486 | -0.121 | 89.016
6.5 | 1.377 | 0.01557 | -0.121 | 88.46
7 | 1.43 | 0.01631 | -0.122 | 87.639
7.5 | 1.482 | 0.01711 | -0.122 | 86.595
8 | 1.532 | 0.01793 | -0.123 | 85.478
8.5 | 1.58 | 0.01879 | -0.123 | 84.086
9 | 1.624 | 0.01968 | -0.124 | 82.547
9.5 | 1.665 | 0.02076 | -0.124 | 80.196
10 | 1.702 | 0.02169 | -0.124 | 78.455
10.5 | 1.736 | 0.02267 | -0.125 | 76.553
11 | 1.767 | 0.02377 | -0.125 | 74.355
11.5 | 1.795 | 0.02497 | -0.125 | 71.889
12 | 1.818 | 0.02633 | -0.126 | 69.051
12.5 | 1.836 | 0.02823 | -0.126 | 65.026
13 | 1.843 | 0.03308 | -0.126 | 55.697
13.5 | 1.844 | 0.03529 | -0.126 | 52.26
14 | 1.829 | 0.03767 | -0.126 | 48.547
14.5 | 1.802 | 0.04076 | -0.126 | 44.207
15 | 1.765 | 0.04394 | -0.126 | 40.174
15.5 | 1.72 | 0.04716 | -0.126 | 36.474
16 | 1.666 | 0.05078 | -0.126 | 32.806
16.5 | 1.601 | 0.05495 | -0.126 | 29.135
17 | 1.525 | 0.06012 | -0.125 | 25.371
17.5 | 1.27 | 0.13853 | -0.067 | 9.167
18 | 1.197 | 0.14811 | -0.068 | 8.083
18.5 | 1.118 | 0.15833 | -0.068 | 7.064

## 78. Re 5M Mach 0.25 (2)
BIGFOIL.COM POLAR EXPORT
fxs02196
FX S 02-196 |  |  |  | Cl Max: | 1.6532 | at alpha= | 19 | deg
XFOIL ncrit=9 |  |  |  | L/D Max: | 89.3188 | at alpha= | 5 | deg
Re: | 5000000 |  |  | Cd Min: | 0.12009 | at alpha= | 20 | deg
Mach: | 0.25 |  |  | Cl=0 at alpha= | -4.2898 | deg
|  |  |  | @ Cl=0.1, Cd= | 0.0096955
|  |  |  | @ Cl=0.4, Cd= | 0.0098934
|  |  |  | @ Cl=0.6, Cd= | 0.010272
alpha (deg) | Cl | Cd | Cm | Cl/Cd
-20 | -0.927 | 0.10908 | -0.0639 | -8.4983
-19.5 | -0.9932 | 0.09572 | -0.0673 | -10.3761
-19 | -1 | 0.07768 | -0.0891 | -12.8733
-18.5 | -0.9661 | 0.06124 | -0.1161 | -15.7756
-18 | -0.9716 | 0.05371 | -0.1211 | -18.0897
-17.5 | -0.9736 | 0.04811 | -0.1226 | -20.237
-17 | -0.9734 | 0.04294 | -0.1237 | -22.6688
-16.5 | -0.9696 | 0.03843 | -0.1241 | -25.2303
-16 | -0.9617 | 0.03451 | -0.1238 | -27.8673
-15.5 | -0.9495 | 0.03114 | -0.1232 | -30.4913
-15 | -0.9355 | 0.02818 | -0.122 | -33.1973
-14.5 | -0.9195 | 0.02549 | -0.1204 | -36.073
-14 | -0.902 | 0.02304 | -0.1185 | -39.1493
-13.5 | -0.8829 | 0.0207 | -0.1165 | -42.6522
-13 | -0.8605 | 0.01867 | -0.1143 | -46.09
-12.5 | -0.8002 | 0.01869 | -0.1139 | -42.8143
-12 | -0.769 | 0.01727 | -0.1119 | -44.5281
-11.5 | -0.7199 | 0.01675 | -0.111 | -42.9791
-10.5 | -0.646 | 0.01487 | -0.107 | -43.4432
-10 | -0.6137 | 0.01423 | -0.104 | -43.1272
-9.5 | -0.5802 | 0.01289 | -0.1016 | -45.0116
-9 | -0.53 | 0.01227 | -0.1007 | -43.1948
-8.5 | -0.4754 | 0.01183 | -0.1003 | -40.186
-8 | -0.4211 | 0.01133 | -0.1 | -37.1668
-7.5 | -0.3649 | 0.01089 | -0.1 | -33.5078
-7 | -0.3067 | 0.01051 | -0.1002 | -29.1817
-6.5 | -0.249 | 0.01015 | -0.1004 | -24.532
-6 | -0.1894 | 0.0098 | -0.1009 | -19.3265
-5.5 | -0.1314 | 0.00929 | -0.1014 | -14.1442
-5 | -0.075 | 0.00914 | -0.1016 | -8.2057
-4.5 | -0.024 | 0.0096 | -0.1009 | -2.5
-4 | 0.0331 | 0.00968 | -0.1011 | 3.4194
-3.5 | 0.0919 | 0.00969 | -0.1016 | 9.484
-3 | 0.1508 | 0.00973 | -0.1021 | 15.4985
-2.5 | 0.2114 | 0.00967 | -0.1029 | 21.8614
-2 | 0.2709 | 0.00974 | -0.1035 | 27.8131
-1.5 | 0.331 | 0.00976 | -0.1042 | 33.9139
-1 | 0.39 | 0.00988 | -0.1048 | 39.4737
-0.5 | 0.4497 | 0.00996 | -0.1054 | 45.1506
0 | 0.509 | 0.01006 | -0.1061 | 50.5964
0.5 | 0.5679 | 0.01017 | -0.1066 | 55.8407
2 | 0.7405 | 0.01072 | -0.1076 | 69.0765
2.5 | 0.7967 | 0.01092 | -0.1078 | 72.9579
3 | 0.8518 | 0.01117 | -0.1077 | 76.2578
3.5 | 0.9062 | 0.01139 | -0.1075 | 79.561
4 | 0.9594 | 0.01162 | -0.1072 | 82.5645
4.5 | 1.0138 | 0.01157 | -0.1075 | 87.6232
5 | 1.062 | 0.01189 | -0.1063 | 89.3188
5.5 | 1.0974 | 0.01231 | -0.1026 | 89.147
6 | 1.1313 | 0.01295 | -0.0989 | 87.3591
6.5 | 1.163 | 0.01378 | -0.0953 | 84.3977
7 | 1.1926 | 0.01487 | -0.0918 | 80.2017
7.5 | 1.2207 | 0.01622 | -0.0885 | 75.2589
8 | 1.2476 | 0.01783 | -0.0856 | 69.972
8.5 | 1.2731 | 0.01973 | -0.0828 | 64.5261
9 | 1.2944 | 0.02206 | -0.08 | 58.6763
9.5 | 1.3086 | 0.02507 | -0.0771 | 52.1978
10 | 1.3213 | 0.02839 | -0.0745 | 46.541
10.5 | 1.3365 | 0.03169 | -0.0723 | 42.1742
11 | 1.3613 | 0.03443 | -0.071 | 39.5382
11.5 | 1.3795 | 0.03785 | -0.0696 | 36.4465
12 | 1.4108 | 0.04025 | -0.0689 | 35.0509
12.5 | 1.4294 | 0.04384 | -0.0679 | 32.6049
13 | 1.4521 | 0.0472 | -0.0672 | 30.7648
13.5 | 1.4722 | 0.0509 | -0.0665 | 28.9234
14 | 1.4926 | 0.0547 | -0.0661 | 27.287
14.5 | 1.5167 | 0.05815 | -0.0659 | 26.0825
15 | 1.5397 | 0.06187 | -0.0658 | 24.8861
15.5 | 1.5594 | 0.06601 | -0.0659 | 23.6237
16 | 1.5753 | 0.06989 | -0.0653 | 22.5397
16.5 | 1.5947 | 0.07428 | -0.0657 | 21.4688
17 | 1.6176 | 0.07827 | -0.066 | 20.6669
17.5 | 1.6349 | 0.08305 | -0.0667 | 19.6857
18 | 1.6463 | 0.08856 | -0.0675 | 18.5897
18.5 | 1.6529 | 0.0948 | -0.0686 | 17.4357
19 | 1.6532 | 0.10199 | -0.0703 | 16.2094
19.5 | 1.6309 | 0.11244 | -0.0731 | 14.5046
20 | 1.6303 | 0.12009 | -0.0756 | 13.5757

## 79. Re 5M Mach 0.50 (1)
BIGFOIL.COM POLAR EXPORT
fxs02196
FX S 02-196 |  |  |  | Cl Max: | 2.871 | at alpha= | 20 | deg
JavaFoil+Calcfoil stall+Eppler ext transition |  |  |  | L/D Max: | 77.283 | at alpha= | 4 | deg
Re: | 5000000 |  |  | Cd Min: | 0.01183 | at alpha= | -0.5 | deg
Mach: | 0.5 |  |  | Cl=0 at alpha= | -4.8158 | deg
|  |  |  | @ Cl=0.1, Cd= | 0.032984
|  |  |  | @ Cl=0.4, Cd= | 0.032732
|  |  |  | @ Cl=0.6, Cd= | 0.013858
alpha (deg) | Cl | Cd | Cm | Cl/Cd
-20 | -1.753 | 0.17551 | -0.051 | -9.989
-19.5 | -1.685 | 0.15753 | -0.046 | -10.699
-19 | -1.629 | 0.15068 | -0.046 | -10.81
-18.5 | -1.573 | 0.14701 | -0.047 | -10.699
-18 | -1.517 | 0.14223 | -0.047 | -10.663
-17.5 | -1.46 | 0.13723 | -0.048 | -10.641
-17 | -1.404 | 0.13281 | -0.048 | -10.569
-16.5 | -1.357 | 0.11794 | -0.055 | -11.503
-16 | -1.3 | 0.10871 | -0.055 | -11.957
-15.5 | -1.368 | 0.04922 | -0.083 | -27.797
-15 | -1.317 | 0.04213 | -0.085 | -31.265
-14.5 | -1.262 | 0.03702 | -0.087 | -34.083
-14 | -1.2 | 0.03431 | -0.088 | -34.982
-13.5 | -1.143 | 0.03052 | -0.09 | -37.439
-13 | -1.082 | 0.02787 | -0.092 | -38.807
-12.5 | -1.019 | 0.02585 | -0.093 | -39.403
-12 | -0.953 | 0.02494 | -0.094 | -38.221
-11.5 | -0.775 | 0.07059 | -0.054 | -10.981
-11 | -0.717 | 0.06568 | -0.054 | -10.922
-10.5 | -0.66 | 0.06163 | -0.055 | -10.705
-10 | -0.602 | 0.05769 | -0.056 | -10.436
-9.5 | -0.544 | 0.05526 | -0.056 | -9.848
-9 | -0.486 | 0.05234 | -0.057 | -9.292
-8.5 | -0.5 | 0.01521 | -0.103 | -32.898
-8 | -0.434 | 0.01436 | -0.105 | -30.194
-7.5 | -0.31 | 0.04591 | -0.048 | -6.762
-7 | -0.253 | 0.04327 | -0.048 | -5.839
-6.5 | -0.195 | 0.04092 | -0.048 | -4.762
-6 | -0.137 | 0.03901 | -0.048 | -3.513
-5.5 | -0.079 | 0.0372 | -0.049 | -2.13
-5 | -0.021 | 0.03555 | -0.049 | -0.602
-4.5 | 0.036 | 0.03409 | -0.05 | 1.069
-4 | 0.094 | 0.03281 | -0.051 | 2.875
-3.5 | 0.152 | 0.03449 | -0.051 | 4.413
-3 | 0.21 | 0.03383 | -0.052 | 6.211
-2.5 | 0.268 | 0.0333 | -0.053 | 8.05
-2 | 0.326 | 0.0329 | -0.054 | 9.91
-1.5 | 0.384 | 0.03274 | -0.054 | 11.727
-1 | 0.442 | 0.03271 | -0.055 | 13.509
-0.5 | 0.617 | 0.01183 | -0.125 | 52.172
0 | 0.685 | 0.01217 | -0.125 | 56.251
0.5 | 0.754 | 0.0125 | -0.126 | 60.281
1 | 0.822 | 0.0129 | -0.127 | 63.71
1.5 | 0.89 | 0.01334 | -0.127 | 66.722
2 | 0.958 | 0.01327 | -0.128 | 72.234
2.5 | 1.026 | 0.01389 | -0.129 | 73.859
3 | 1.093 | 0.01455 | -0.129 | 75.143
3.5 | 1.16 | 0.01545 | -0.13 | 75.046
4 | 1.202 | 0.01555 | -0.13 | 77.283
4.5 | 1.262 | 0.01644 | -0.131 | 76.77
5 | 1.322 | 0.01737 | -0.132 | 76.111
5.5 | 1.379 | 0.01853 | -0.132 | 74.426
6 | 1.434 | 0.01958 | -0.132 | 73.248
6.5 | 1.488 | 0.02076 | -0.133 | 71.681
7 | 1.54 | 0.022 | -0.133 | 69.973
7.5 | 1.344 | 0.0427 | -0.068 | 31.485
8 | 1.384 | 0.04529 | -0.068 | 30.57
8.5 | 1.414 | 0.0481 | -0.068 | 29.393
9 | 1.432 | 0.0513 | -0.068 | 27.919
9.5 | 1.431 | 0.05491 | -0.068 | 26.054
10 | 1.4 | 0.05856 | -0.068 | 23.907
10.5 | 1.303 | 0.06593 | -0.07 | 19.755
11 | 0.896 | 0.09013 | -0.068 | 9.936
11.5 | 0.925 | 0.11159 | -0.069 | 8.289
12 | 0.961 | 0.08475 | -0.082 | 11.34
12.5 | 0.985 | 0.09596 | -0.072 | 10.259
13 | 1.014 | 0.10127 | -0.072 | 10.011
13.5 | 1.043 | 0.10457 | -0.073 | 9.977
14 | 1.073 | 0.10795 | -0.073 | 9.938
14.5 | 1.102 | 0.11205 | -0.073 | 9.839
15 | 1.132 | 0.11556 | -0.074 | 9.797
15.5 | 1.162 | 0.11967 | -0.074 | 9.709
16 | 1.192 | 0.12464 | -0.074 | 9.561
16.5 | 1.222 | 0.12795 | -0.075 | 9.548
17 | 1.259 | 0.14923 | -0.086 | 8.44
17.5 | 1.289 | 0.13837 | -0.085 | 9.313
18 | 1.32 | 0.14458 | -0.087 | 9.129
18.5 | 2.682 | 0.16772 | -0.096 | 15.991
19 | 2.762 | 0.19116 | -0.103 | 14.446
19.5 | 2.789 | 0.15712 | -0.096 | 17.748
20 | 2.871 | 0.17588 | -0.104 | 16.325

## 80. Re 5M Mach 0.50 (2)
BIGFOIL.COM POLAR EXPORT
fxs02196
FX S 02-196 |  |  |  | Cl Max: | 1.4929 | at alpha= | 18.5 | deg
XFOIL ncrit=9 |  |  |  | L/D Max: | 64.3434 | at alpha= | 2.5 | deg
Re: | 5000000 |  |  | Cd Min: | 0.19079 | at alpha= | 19.5 | deg
Mach: | 0.5 |  |  | Cl=0 at alpha= | -99 | deg
|  |  |  | @ Cl=0.1, Cd= | 0.01087
|  |  |  | @ Cl=0.4, Cd= | 0.01087
|  |  |  | @ Cl=0.6, Cd= | 0.011027
alpha (deg) | Cl | Cd | Cm | Cl/Cd
0 | 0.551 | 0.01087 | -0.1125 | 50.69
0.5 | 0.6135 | 0.01107 | -0.1122 | 55.4201
1 | 0.6737 | 0.01132 | -0.1115 | 59.5141
1.5 | 0.7311 | 0.0116 | -0.1103 | 63.0259
2.5 | 0.8133 | 0.01264 | -0.1024 | 64.3434
3 | 0.8552 | 0.01347 | -0.0992 | 63.4892
3.5 | 0.8954 | 0.01454 | -0.0963 | 61.5818
4 | 0.9333 | 0.01596 | -0.0936 | 58.4774
4.5 | 0.9698 | 0.01765 | -0.0911 | 54.9462
5 | 1.0037 | 0.01969 | -0.0888 | 50.9751
5.5 | 1.037 | 0.02188 | -0.087 | 47.3949
6 | 1.0667 | 0.02439 | -0.0851 | 43.7351
6.5 | 1.0908 | 0.02745 | -0.0825 | 39.7377
7 | 1.1127 | 0.03077 | -0.0801 | 36.1618
7.5 | 1.1333 | 0.03428 | -0.0777 | 33.0601
8 | 1.1543 | 0.03795 | -0.0756 | 30.4163
8.5 | 1.1752 | 0.04182 | -0.0738 | 28.1014
9 | 1.1955 | 0.0459 | -0.0721 | 26.0458
9.5 | 1.2158 | 0.05017 | -0.0707 | 24.2336
10 | 1.2378 | 0.05446 | -0.0695 | 22.7286
10.5 | 1.2595 | 0.05895 | -0.0685 | 21.3656
11 | 1.2756 | 0.06413 | -0.0678 | 19.8908
11.5 | 1.2871 | 0.06999 | -0.0674 | 18.3898
12 | 1.3002 | 0.07593 | -0.0672 | 17.1237
12.5 | 1.324 | 0.08103 | -0.0672 | 16.3396
13 | 1.351 | 0.08597 | -0.0673 | 15.7148
13.5 | 1.3781 | 0.09103 | -0.0675 | 15.139
14 | 1.3974 | 0.09714 | -0.0682 | 14.3854
14.5 | 1.4155 | 0.10351 | -0.0692 | 13.675
15 | 1.4334 | 0.11009 | -0.0704 | 13.0203
15.5 | 1.4496 | 0.11701 | -0.072 | 12.3887
16 | 1.4567 | 0.12518 | -0.0745 | 11.6368
16.5 | 1.4669 | 0.13321 | -0.0773 | 11.0119
17 | 1.4746 | 0.1416 | -0.0807 | 10.4138
17.5 | 1.4801 | 0.15049 | -0.0847 | 9.8352
18 | 1.4908 | 0.159 | -0.089 | 9.3761
18.5 | 1.4929 | 0.16922 | -0.0952 | 8.8222
19 | 1.488 | 0.17872 | -0.1 | 8.3259
19.5 | 1.4746 | 0.19079 | -0.108 | 7.7289

## 81. Re 6M Mach 0.00 (1)
BIGFOIL.COM POLAR EXPORT
fxs02196
FX S 02-196 |  |  |  | Cl Max: | 1.892 | at alpha= | 14.5 | deg
JavaFoil+Calcfoil stall+Eppler ext transition |  |  |  | L/D Max: | 96.201 | at alpha= | 6 | deg
Re: | 6000000 |  |  | Cd Min: | 0.00937 | at alpha= | 0 | deg
Mach: | 0 |  |  | Cl=0 at alpha= | -4.8137 | deg
|  |  |  | @ Cl=0.1, Cd= | 0.030677
|  |  |  | @ Cl=0.4, Cd= | 0.0096645
|  |  |  | @ Cl=0.6, Cd= | 0.0093774
alpha (deg) | Cl | Cd | Cm | Cl/Cd
-19.5 | -0.736 | 0.06119 | -0.066 | -12.032
-19 | -0.75 | 0.05519 | -0.067 | -13.594
-18.5 | -0.766 | 0.04754 | -0.069 | -16.111
-18 | -0.774 | 0.04566 | -0.07 | -16.941
-17.5 | -0.783 | 0.04108 | -0.071 | -19.055
-17 | -0.787 | 0.03934 | -0.072 | -19.993
-16.5 | -0.791 | 0.03589 | -0.073 | -22.036
-16 | -0.793 | 0.03255 | -0.074 | -24.368
-15.5 | -0.791 | 0.03036 | -0.076 | -26.05
-15 | -0.785 | 0.02847 | -0.077 | -27.578
-14.5 | -1.114 | 0.02589 | -0.078 | -43.031
-14 | -1.062 | 0.0235 | -0.079 | -45.206
-13.5 | -1.007 | 0.02208 | -0.08 | -45.607
-13 | -0.952 | 0.02056 | -0.081 | -46.309
-12.5 | -0.898 | 0.01901 | -0.083 | -47.207
-12 | -0.843 | 0.01744 | -0.084 | -48.342
-11.5 | -0.787 | 0.01616 | -0.085 | -48.707
-11 | -0.618 | 0.06404 | -0.04 | -9.655
-10.5 | -0.569 | 0.06039 | -0.041 | -9.414
-10 | -0.519 | 0.05702 | -0.041 | -9.097
-9.5 | -0.468 | 0.05353 | -0.039 | -8.751
-9 | -0.419 | 0.05066 | -0.04 | -8.263
-8.5 | -0.369 | 0.04796 | -0.041 | -7.689
-8 | -0.319 | 0.04545 | -0.041 | -7.015
-7.5 | -0.269 | 0.04312 | -0.041 | -6.234
-7 | -0.219 | 0.04096 | -0.042 | -5.343
-6.5 | -0.169 | 0.03888 | -0.042 | -4.342
-6 | -0.119 | 0.03701 | -0.043 | -3.209
-5.5 | -0.069 | 0.0353 | -0.043 | -1.945
-5 | -0.019 | 0.03374 | -0.044 | -0.55
-4.5 | 0.032 | 0.0323 | -0.045 | 0.978
-4 | 0.082 | 0.03108 | -0.045 | 2.629
-3.5 | 0.132 | 0.02996 | -0.046 | 4.402
-3 | 0.182 | 0.03265 | -0.046 | 5.576
-2.5 | 0.232 | 0.032 | -0.047 | 7.259
-2 | 0.35 | 0.0096 | -0.107 | 36.462
-1.5 | 0.412 | 0.00968 | -0.107 | 42.605
-1 | 0.475 | 0.00984 | -0.108 | 48.258
-0.5 | 0.537 | 0.00999 | -0.109 | 53.779
0 | 0.598 | 0.00937 | -0.11 | 63.842
0.5 | 0.66 | 0.0096 | -0.111 | 68.752
1 | 0.722 | 0.00987 | -0.112 | 73.144
1.5 | 0.783 | 0.01019 | -0.112 | 76.838
2 | 0.844 | 0.01066 | -0.113 | 79.209
2.5 | 0.905 | 0.01099 | -0.114 | 82.392
3 | 0.966 | 0.01127 | -0.115 | 85.691
3.5 | 1.026 | 0.01096 | -0.115 | 93.569
4 | 1.072 | 0.0114 | -0.116 | 94.017
4.5 | 1.128 | 0.01197 | -0.116 | 94.248
5 | 1.184 | 0.01239 | -0.117 | 95.557
5.5 | 1.238 | 0.01289 | -0.117 | 96.028
6 | 1.292 | 0.01343 | -0.118 | 96.201
6.5 | 1.345 | 0.014 | -0.118 | 96.058
7 | 1.398 | 0.01461 | -0.119 | 95.727
7.5 | 1.45 | 0.01525 | -0.119 | 95.106
8 | 1.501 | 0.01593 | -0.12 | 94.257
8.5 | 1.549 | 0.01664 | -0.12 | 93.102
9 | 1.594 | 0.01737 | -0.12 | 91.81
9.5 | 1.637 | 0.01835 | -0.121 | 89.244
10 | 1.679 | 0.01889 | -0.121 | 88.868
10.5 | 1.718 | 0.01969 | -0.122 | 87.259
11 | 1.754 | 0.02056 | -0.122 | 85.325
11.5 | 1.788 | 0.02157 | -0.122 | 82.876
12 | 1.818 | 0.02264 | -0.123 | 80.301
12.5 | 1.846 | 0.02403 | -0.123 | 76.827
13 | 1.872 | 0.02548 | -0.123 | 73.48
13.5 | 1.886 | 0.02946 | -0.123 | 64.011
14 | 1.891 | 0.03142 | -0.123 | 60.199
14.5 | 1.892 | 0.03352 | -0.123 | 56.439
15 | 1.889 | 0.03544 | -0.124 | 53.313
15.5 | 1.881 | 0.0377 | -0.124 | 49.891
16 | 1.868 | 0.03997 | -0.124 | 46.739
16.5 | 1.849 | 0.04263 | -0.124 | 43.373
17 | 1.827 | 0.04488 | -0.124 | 40.707
17.5 | 1.799 | 0.04786 | -0.124 | 37.59
18 | 1.767 | 0.0516 | -0.124 | 34.251
18.5 | 1.735 | 0.05403 | -0.124 | 32.116
19 | 1.697 | 0.05771 | -0.124 | 29.415
19.5 | 1.654 | 0.06286 | -0.124 | 26.318

## 82. Re 6M Mach 0.00 (2)
BIGFOIL.COM POLAR EXPORT
fxs02196
FX S 02-196 |  |  |  | Cl Max: | 1.7104 | at alpha= | 19.5 | deg
XFOIL ncrit=9 |  |  |  | L/D Max: | 98.0725 | at alpha= | 6.5 | deg
Re: | 6000000 |  |  | Cd Min: | 0.08574 | at alpha= | 19.5 | deg
Mach: | 0 |  |  | Cl=0 at alpha= | -4.3118 | deg
|  |  |  | @ Cl=0.1, Cd= | 0.0095049
|  |  |  | @ Cl=0.4, Cd= | 0.0094647
|  |  |  | @ Cl=0.6, Cd= | 0.0098262
alpha (deg) | Cl | Cd | Cm | Cl/Cd
-20 | -1.2774 | 0.05283 | -0.079 | -24.1794
-19.5 | -1.2494 | 0.04723 | -0.0859 | -26.4535
-19 | -1.2173 | 0.04235 | -0.0921 | -28.7438
-18.5 | -1.108 | 0.0367 | -0.1145 | -30.1907
-18 | -1.1013 | 0.03348 | -0.1137 | -32.8943
-17.5 | -1.0854 | 0.03084 | -0.1132 | -35.1946
-17 | -1.0699 | 0.02828 | -0.1125 | -37.8324
-16.5 | -1.0562 | 0.02577 | -0.1114 | -40.9856
-16 | -1.0378 | 0.02357 | -0.1102 | -44.0305
-15.5 | -1.018 | 0.02153 | -0.1089 | -47.2829
-15 | -0.996 | 0.01968 | -0.1074 | -50.6098
-14.5 | -0.9786 | 0.01765 | -0.1055 | -55.4448
-14 | -0.9569 | 0.01598 | -0.1035 | -59.8811
-13.5 | -0.9145 | 0.01544 | -0.1027 | -59.2293
-13 | -0.8915 | 0.0142 | -0.0999 | -62.7817
-12.5 | -0.8603 | 0.0138 | -0.0971 | -62.3406
-12 | -0.8194 | 0.01325 | -0.0958 | -61.8415
-11.5 | -0.7681 | 0.01311 | -0.0955 | -58.5889
-11 | -0.7175 | 0.01287 | -0.0952 | -55.7498
-10.5 | -0.6665 | 0.01255 | -0.0951 | -53.1076
-10 | -0.6227 | 0.01165 | -0.0942 | -53.4506
-9.5 | -0.5722 | 0.01107 | -0.0941 | -51.6893
-9 | -0.5181 | 0.0107 | -0.0944 | -48.4206
-8.5 | -0.4633 | 0.01046 | -0.0947 | -44.2925
-8 | -0.4084 | 0.01012 | -0.0951 | -40.3557
-7.5 | -0.3523 | 0.00979 | -0.0956 | -35.9857
-7 | -0.2955 | 0.00952 | -0.0962 | -31.0399
-6.5 | -0.2387 | 0.00923 | -0.0969 | -25.8613
-6 | -0.1817 | 0.00897 | -0.0975 | -20.2564
-5.5 | -0.1256 | 0.00899 | -0.098 | -13.9711
-4.5 | -0.0213 | 0.00963 | -0.0977 | -2.2118
-4 | 0.0353 | 0.00955 | -0.0983 | 3.6963
-3.5 | 0.092 | 0.00952 | -0.0989 | 9.6639
-3 | 0.1504 | 0.00941 | -0.0998 | 15.983
-2.5 | 0.2091 | 0.00929 | -0.1007 | 22.5081
-2 | 0.2665 | 0.00935 | -0.1014 | 28.5027
-1.5 | 0.3246 | 0.00936 | -0.1022 | 34.6795
-0.5 | 0.4398 | 0.00952 | -0.1035 | 46.1975
0 | 0.4973 | 0.00962 | -0.1042 | 51.6944
0.5 | 0.5547 | 0.0097 | -0.1049 | 57.1856
2 | 0.7234 | 0.01017 | -0.1065 | 71.1308
2.5 | 0.7788 | 0.01035 | -0.1069 | 75.2464
3 | 0.8338 | 0.01054 | -0.1073 | 79.1082
3.5 | 0.8882 | 0.01072 | -0.1076 | 82.8545
4 | 0.9421 | 0.01089 | -0.1078 | 86.5106
4.5 | 0.9962 | 0.01095 | -0.1083 | 90.9772
5 | 1.0499 | 0.01098 | -0.1089 | 95.6193
5.5 | 1.0993 | 0.01132 | -0.1083 | 97.1113
6 | 1.1467 | 0.0117 | -0.1075 | 98.0085
6.5 | 1.1906 | 0.01214 | -0.106 | 98.0725
7 | 1.2223 | 0.01261 | -0.1021 | 96.931
7.5 | 1.2525 | 0.01327 | -0.0983 | 94.3858
8 | 1.2809 | 0.01411 | -0.0947 | 90.7796
8.5 | 1.3 | 0.01548 | -0.0902 | 83.9793
9.5 | 1.3528 | 0.01825 | -0.0846 | 74.126
10 | 1.3826 | 0.01967 | -0.0827 | 70.2898
10.5 | 1.4074 | 0.02152 | -0.0805 | 65.3996
11 | 1.4332 | 0.02343 | -0.0787 | 61.1694
11.5 | 1.4562 | 0.02566 | -0.0769 | 56.7498
12 | 1.4782 | 0.02805 | -0.0753 | 52.6988
12.5 | 1.4984 | 0.0307 | -0.0737 | 48.8078
13 | 1.5191 | 0.03345 | -0.0725 | 45.4141
13.5 | 1.5402 | 0.03628 | -0.0715 | 42.4531
14 | 1.5593 | 0.0394 | -0.0705 | 39.5761
14.5 | 1.5785 | 0.0426 | -0.0698 | 37.054
15 | 1.5954 | 0.04614 | -0.0692 | 34.5774
15.5 | 1.611 | 0.0499 | -0.0688 | 32.2846
16.5 | 1.645 | 0.05677 | -0.0679 | 28.9766
17 | 1.6629 | 0.06055 | -0.0679 | 27.4633
17.5 | 1.6771 | 0.06486 | -0.0682 | 25.8572
18 | 1.688 | 0.06957 | -0.0685 | 24.2633
18.5 | 1.6983 | 0.07449 | -0.069 | 22.799
19 | 1.7032 | 0.08023 | -0.0698 | 21.229
19.5 | 1.7104 | 0.08574 | -0.0708 | 19.9487

## 83. Re 6M Mach 0.10 (1)
BIGFOIL.COM POLAR EXPORT
fxs02196
FX S 02-196 |  |  |  | Cl Max: | 1.885 | at alpha= | 14 | deg
JavaFoil+Calcfoil stall+Eppler ext transition |  |  |  | L/D Max: | 95.688 | at alpha= | 6 | deg
Re: | 6000000 |  |  | Cd Min: | 0.00941 | at alpha= | 0 | deg
Mach: | 0.1 |  |  | Cl=0 at alpha= | -4.8137 | deg
|  |  |  | @ Cl=0.1, Cd= | 0.030685
|  |  |  | @ Cl=0.4, Cd= | 0.0096919
|  |  |  | @ Cl=0.6, Cd= | 0.0094195
alpha (deg) | Cl | Cd | Cm | Cl/Cd
-19.5 | -0.696 | 0.05852 | -0.066 | -11.887
-19 | -0.711 | 0.05445 | -0.068 | -13.06
-18.5 | -0.726 | 0.05044 | -0.069 | -14.388
-18 | -0.741 | 0.04506 | -0.07 | -16.443
-17.5 | -0.75 | 0.04337 | -0.071 | -17.294
-17 | -0.759 | 0.04009 | -0.072 | -18.93
-16.5 | -0.765 | 0.03725 | -0.073 | -20.541
-16 | -0.771 | 0.03335 | -0.075 | -23.123
-15.5 | -0.772 | 0.03087 | -0.076 | -25.015
-15 | -0.768 | 0.02961 | -0.077 | -25.949
-14.5 | -1.117 | 0.02684 | -0.078 | -41.609
-14 | -1.065 | 0.02445 | -0.079 | -43.545
-13.5 | -1.011 | 0.02242 | -0.081 | -45.114
-13 | -0.956 | 0.0209 | -0.082 | -45.751
-12.5 | -0.901 | 0.01941 | -0.083 | -46.4
-12 | -0.846 | 0.01772 | -0.084 | -47.77
-11.5 | -0.791 | 0.01634 | -0.085 | -48.414
-11 | -0.621 | 0.06506 | -0.041 | -9.551
-10.5 | -0.571 | 0.06053 | -0.041 | -9.44
-10 | -0.521 | 0.05723 | -0.041 | -9.11
-9.5 | -0.471 | 0.05356 | -0.04 | -8.789
-9 | -0.421 | 0.05069 | -0.04 | -8.3
-8.5 | -0.371 | 0.04802 | -0.041 | -7.718
-8 | -0.32 | 0.04546 | -0.041 | -7.049
-7.5 | -0.27 | 0.04314 | -0.041 | -6.262
-7 | -0.22 | 0.04096 | -0.042 | -5.37
-6.5 | -0.17 | 0.03888 | -0.043 | -4.364
-6 | -0.119 | 0.03701 | -0.043 | -3.225
-5.5 | -0.069 | 0.03533 | -0.043 | -1.953
-5 | -0.019 | 0.03374 | -0.044 | -0.553
-4.5 | 0.032 | 0.03233 | -0.045 | 0.982
-4 | 0.082 | 0.03107 | -0.045 | 2.643
-3.5 | 0.133 | 0.02998 | -0.046 | 4.421
-3 | 0.183 | 0.03268 | -0.047 | 5.6
-2.5 | 0.233 | 0.03203 | -0.047 | 7.287
-2 | 0.352 | 0.00963 | -0.107 | 36.511
-1.5 | 0.414 | 0.00971 | -0.108 | 42.671
-1 | 0.477 | 0.00987 | -0.109 | 48.339
-0.5 | 0.54 | 0.00999 | -0.11 | 54.029
0 | 0.601 | 0.00941 | -0.111 | 63.858
0.5 | 0.663 | 0.00965 | -0.111 | 68.763
1 | 0.725 | 0.00992 | -0.112 | 73.11
1.5 | 0.787 | 0.01025 | -0.113 | 76.793
2 | 0.848 | 0.01075 | -0.114 | 78.95
2.5 | 0.909 | 0.01103 | -0.114 | 82.472
3 | 0.97 | 0.01136 | -0.115 | 85.381
3.5 | 1.03 | 0.01105 | -0.116 | 93.198
4 | 1.076 | 0.01148 | -0.116 | 93.783
4.5 | 1.133 | 0.01206 | -0.117 | 93.934
5 | 1.189 | 0.01252 | -0.117 | 94.944
5.5 | 1.243 | 0.01304 | -0.118 | 95.294
6 | 1.297 | 0.01355 | -0.118 | 95.688
6.5 | 1.351 | 0.01416 | -0.119 | 95.365
7 | 1.404 | 0.01479 | -0.119 | 94.912
7.5 | 1.456 | 0.01542 | -0.12 | 94.395
8 | 1.507 | 0.01612 | -0.12 | 93.44
8.5 | 1.554 | 0.01686 | -0.121 | 92.179
9 | 1.599 | 0.01762 | -0.121 | 90.797
9.5 | 1.642 | 0.0186 | -0.121 | 88.286
10 | 1.683 | 0.01917 | -0.122 | 87.826
10.5 | 1.722 | 0.01998 | -0.122 | 86.162
11 | 1.757 | 0.02091 | -0.123 | 84.054
11.5 | 1.79 | 0.02195 | -0.123 | 81.55
12 | 1.82 | 0.02309 | -0.123 | 78.817
12.5 | 1.847 | 0.02449 | -0.123 | 75.411
13 | 1.871 | 0.02598 | -0.124 | 72.032
13.5 | 1.882 | 0.0302 | -0.124 | 62.315
14 | 1.885 | 0.03227 | -0.124 | 58.404
14.5 | 1.884 | 0.03431 | -0.124 | 54.904
15 | 1.877 | 0.03638 | -0.124 | 51.598
15.5 | 1.865 | 0.0386 | -0.124 | 48.32
16 | 1.847 | 0.04108 | -0.124 | 44.961
16.5 | 1.823 | 0.04398 | -0.124 | 41.455
17 | 1.796 | 0.04635 | -0.125 | 38.743
17.5 | 1.762 | 0.04996 | -0.125 | 35.272
18 | 1.726 | 0.0533 | -0.125 | 32.383
18.5 | 1.687 | 0.05638 | -0.125 | 29.921
19 | 1.641 | 0.06085 | -0.124 | 26.976

## 84. Re 6M Mach 0.10 (2)
BIGFOIL.COM POLAR EXPORT
fxs02196
FX S 02-196 |  |  |  | Cl Max: | 1.702 | at alpha= | 19.5 | deg
XFOIL ncrit=9 |  |  |  | L/D Max: | 97.4576 | at alpha= | 6 | deg
Re: | 6000000 |  |  | Cd Min: | 0.09911 | at alpha= | 20 | deg
Mach: | 0.1 |  |  | Cl=0 at alpha= | -4.3067 | deg
|  |  |  | @ Cl=0.1, Cd= | 0.0095338
|  |  |  | @ Cl=0.4, Cd= | 0.0094821
|  |  |  | @ Cl=0.6, Cd= | 0.0098116
alpha (deg) | Cl | Cd | Cm | Cl/Cd
-20 | -1.2491 | 0.05803 | -0.0793 | -21.5251
-19.5 | -1.2237 | 0.05126 | -0.0876 | -23.8724
-19 | -1.1933 | 0.04577 | -0.0944 | -26.0717
-18.5 | -1.0937 | 0.03933 | -0.1161 | -27.8083
-18 | -1.0887 | 0.03573 | -0.1156 | -30.4702
-17.5 | -1.0739 | 0.03281 | -0.1153 | -32.7309
-17 | -1.0593 | 0.02998 | -0.1148 | -35.3336
-16.5 | -1.0477 | 0.02721 | -0.1138 | -38.5042
-16 | -1.031 | 0.0248 | -0.1127 | -41.5726
-15.5 | -1.0115 | 0.02267 | -0.1113 | -44.6184
-15 | -0.9897 | 0.02074 | -0.1099 | -47.7194
-14.5 | -0.9683 | 0.01883 | -0.1082 | -51.4233
-14 | -0.9519 | 0.01678 | -0.1059 | -56.7282
-13.5 | -0.9185 | 0.01571 | -0.1045 | -58.4659
-13 | -0.8902 | 0.01453 | -0.1023 | -61.2663
-12.5 | -0.8513 | 0.0141 | -0.1005 | -60.3759
-12 | -0.824 | 0.01337 | -0.0973 | -61.6305
-11.5 | -0.7726 | 0.01322 | -0.0969 | -58.4418
-11 | -0.7217 | 0.01297 | -0.0965 | -55.6438
-10.5 | -0.6706 | 0.01265 | -0.0962 | -53.0119
-10 | -0.6204 | 0.01221 | -0.0958 | -50.8108
-9.5 | -0.5756 | 0.01122 | -0.0951 | -51.3012
-9 | -0.5216 | 0.01081 | -0.0952 | -48.2516
-8.5 | -0.4665 | 0.01056 | -0.0954 | -44.1761
-8 | -0.4113 | 0.01021 | -0.0958 | -40.284
-7.5 | -0.3548 | 0.00987 | -0.0962 | -35.9473
-7 | -0.2978 | 0.00959 | -0.0968 | -31.0532
-6.5 | -0.2406 | 0.00929 | -0.0974 | -25.8988
-6 | -0.1832 | 0.00901 | -0.0981 | -20.333
-5.5 | -0.127 | 0.00903 | -0.0984 | -14.0642
-5 | -0.0775 | 0.00962 | -0.0978 | -8.0561
-4.5 | -0.022 | 0.00967 | -0.0981 | -2.2751
-4 | 0.0349 | 0.00958 | -0.0987 | 3.643
-3.5 | 0.0921 | 0.00955 | -0.0993 | 9.644
-3 | 0.1508 | 0.00943 | -0.1002 | 15.9915
-2.5 | 0.2099 | 0.00931 | -0.1011 | 22.5456
-2 | 0.2676 | 0.00937 | -0.1018 | 28.5592
-1.5 | 0.3261 | 0.00938 | -0.1026 | 34.7655
-0.5 | 0.4419 | 0.00954 | -0.1039 | 46.3208
0 | 0.4997 | 0.00964 | -0.1046 | 51.8361
0.5 | 0.5574 | 0.00973 | -0.1053 | 57.2867
1 | 0.6148 | 0.00984 | -0.106 | 62.4797
1.5 | 0.6718 | 0.00997 | -0.1066 | 67.3821
2 | 0.7269 | 0.01021 | -0.1068 | 71.1949
2.5 | 0.7825 | 0.0104 | -0.1072 | 75.2404
3 | 0.8377 | 0.01058 | -0.1075 | 79.1777
3.5 | 0.8923 | 0.01077 | -0.1078 | 82.8505
4 | 0.9463 | 0.01095 | -0.108 | 86.4201
4.5 | 1.0004 | 0.01102 | -0.1084 | 90.7804
5 | 1.054 | 0.01106 | -0.1089 | 95.2984
5.5 | 1.1032 | 0.01141 | -0.1082 | 96.6871
6 | 1.15 | 0.0118 | -0.1071 | 97.4576
6.5 | 1.1892 | 0.01223 | -0.1046 | 97.2363
7 | 1.2206 | 0.01278 | -0.1007 | 95.5086
7.5 | 1.2506 | 0.01351 | -0.097 | 92.5685
8 | 1.2786 | 0.01444 | -0.0934 | 88.5457
8.5 | 1.297 | 0.01595 | -0.089 | 81.3166
9 | 1.3226 | 0.0174 | -0.086 | 76.0115
9.5 | 1.3494 | 0.01897 | -0.0835 | 71.1334
10 | 1.379 | 0.0205 | -0.0816 | 67.2683
10.5 | 1.403 | 0.02251 | -0.0794 | 62.3279
11 | 1.4286 | 0.02453 | -0.0777 | 58.2389
11.5 | 1.4514 | 0.02688 | -0.0759 | 53.9955
12 | 1.4725 | 0.02945 | -0.0743 | 50
12.5 | 1.4924 | 0.03225 | -0.0728 | 46.276
13 | 1.5132 | 0.0351 | -0.0716 | 43.1111
13.5 | 1.5344 | 0.03805 | -0.0706 | 40.3259
14 | 1.5535 | 0.04128 | -0.0698 | 37.6332
14.5 | 1.5721 | 0.04466 | -0.0691 | 35.2015
15 | 1.5889 | 0.04833 | -0.0685 | 32.8761
15.5 | 1.6061 | 0.05203 | -0.0682 | 30.8687
16 | 1.6256 | 0.05527 | -0.0678 | 29.412
16.5 | 1.6408 | 0.05905 | -0.0674 | 27.7866
17 | 1.6581 | 0.06304 | -0.0675 | 26.3023
17.5 | 1.6751 | 0.06709 | -0.0677 | 24.968
18 | 1.6826 | 0.07236 | -0.0682 | 23.2532
18.5 | 1.6903 | 0.07777 | -0.0688 | 21.7346
19 | 1.7004 | 0.0829 | -0.0696 | 20.5115
19.5 | 1.702 | 0.08929 | -0.0707 | 19.0615
20 | 1.6796 | 0.09911 | -0.0726 | 16.9468

## 85. Re 6M Mach 0.25 (1)
BIGFOIL.COM POLAR EXPORT
fxs02196
FX S 02-196 |  |  |  | Cl Max: | 1.847 | at alpha= | 13.5 | deg
JavaFoil+Calcfoil stall+Eppler ext transition |  |  |  | L/D Max: | 92.373 | at alpha= | 6 | deg
Re: | 6000000 |  |  | Cd Min: | 0.00986 | at alpha= | -2 | deg
Mach: | 0.25 |  |  | Cl=0 at alpha= | -4.8173 | deg
|  |  |  | @ Cl=0.1, Cd= | 0.030765
|  |  |  | @ Cl=0.4, Cd= | 0.0099027
|  |  |  | @ Cl=0.6, Cd= | 0.010349
alpha (deg) | Cl | Cd | Cm | Cl/Cd
-19.5 | -0.243 | 0.13239 | -0.05 | -1.839
-19 | -0.303 | 0.11733 | -0.054 | -2.582
-18.5 | -0.378 | 0.0609 | -0.069 | -6.202
-18 | -0.428 | 0.05405 | -0.07 | -7.918
-17.5 | -0.473 | 0.04974 | -0.072 | -9.508
-17 | -0.515 | 0.04434 | -0.073 | -11.624
-16.5 | -0.552 | 0.04193 | -0.074 | -13.158
-16 | -0.584 | 0.0387 | -0.076 | -15.094
-15.5 | -0.612 | 0.03571 | -0.077 | -17.139
-15 | -0.636 | 0.03247 | -0.078 | -19.578
-14.5 | -1.143 | 0.02902 | -0.08 | -39.398
-14 | -1.087 | 0.02733 | -0.081 | -39.765
-13.5 | -1.031 | 0.02523 | -0.082 | -40.871
-13 | -0.978 | 0.02282 | -0.083 | -42.851
-12.5 | -0.922 | 0.02107 | -0.085 | -43.734
-12 | -0.865 | 0.01944 | -0.086 | -44.47
-11.5 | -0.808 | 0.01789 | -0.087 | -45.171
-11 | -0.751 | 0.01653 | -0.088 | -45.436
-10.5 | -0.693 | 0.01509 | -0.09 | -45.946
-10 | -0.536 | 0.05896 | -0.043 | -9.087
-9.5 | -0.484 | 0.05555 | -0.043 | -8.717
-9 | -0.432 | 0.0521 | -0.041 | -8.297
-8.5 | -0.381 | 0.04817 | -0.041 | -7.905
-8 | -0.329 | 0.04561 | -0.042 | -7.218
-7.5 | -0.278 | 0.04327 | -0.043 | -6.416
-7 | -0.226 | 0.04107 | -0.043 | -5.502
-6.5 | -0.174 | 0.03896 | -0.043 | -4.474
-6 | -0.123 | 0.03708 | -0.044 | -3.308
-5.5 | -0.071 | 0.03532 | -0.045 | -2.007
-5 | -0.019 | 0.03377 | -0.045 | -0.567
-4.5 | 0.033 | 0.03236 | -0.046 | 1.008
-4 | 0.084 | 0.0311 | -0.047 | 2.714
-3.5 | 0.136 | 0.03001 | -0.047 | 4.539
-3 | 0.188 | 0.03284 | -0.048 | 5.726
-2.5 | 0.24 | 0.03221 | -0.048 | 7.446
-2 | 0.361 | 0.00986 | -0.11 | 36.626
-1.5 | 0.425 | 0.00993 | -0.111 | 42.828
-1 | 0.49 | 0.0101 | -0.112 | 48.5
-0.5 | 0.554 | 0.01024 | -0.113 | 54.133
0 | 0.617 | 0.01039 | -0.114 | 59.416
0.5 | 0.681 | 0.00991 | -0.114 | 68.736
1 | 0.744 | 0.0102 | -0.115 | 72.974
1.5 | 0.807 | 0.01056 | -0.116 | 76.447
2 | 0.87 | 0.01106 | -0.117 | 78.673
2.5 | 0.932 | 0.01142 | -0.117 | 81.637
3 | 0.994 | 0.01179 | -0.118 | 84.334
3.5 | 1.056 | 0.0122 | -0.118 | 86.544
4 | 1.101 | 0.01201 | -0.119 | 91.68
4.5 | 1.158 | 0.01255 | -0.12 | 92.267
5 | 1.214 | 0.01319 | -0.12 | 92.024
5.5 | 1.27 | 0.01376 | -0.121 | 92.259
6 | 1.325 | 0.01435 | -0.121 | 92.373
6.5 | 1.379 | 0.01505 | -0.121 | 91.657
7 | 1.432 | 0.01576 | -0.122 | 90.917
7.5 | 1.484 | 0.01649 | -0.122 | 90.004
8 | 1.535 | 0.01732 | -0.123 | 88.604
8.5 | 1.582 | 0.01815 | -0.123 | 87.185
9 | 1.627 | 0.01899 | -0.124 | 85.655
9.5 | 1.668 | 0.02009 | -0.124 | 83.017
10 | 1.705 | 0.02092 | -0.125 | 81.507
10.5 | 1.739 | 0.02186 | -0.125 | 79.548
11 | 1.77 | 0.02295 | -0.125 | 77.097
11.5 | 1.797 | 0.02411 | -0.126 | 74.558
12 | 1.82 | 0.0256 | -0.126 | 71.11
12.5 | 1.839 | 0.02732 | -0.126 | 67.311
13 | 1.845 | 0.03198 | -0.126 | 57.711
13.5 | 1.847 | 0.03415 | -0.126 | 54.088
14 | 1.831 | 0.03644 | -0.126 | 50.257
14.5 | 1.805 | 0.03933 | -0.126 | 45.901
15 | 1.769 | 0.04235 | -0.126 | 41.759
15.5 | 1.722 | 0.04567 | -0.126 | 37.712
16 | 1.668 | 0.04915 | -0.126 | 33.941
16.5 | 1.604 | 0.05297 | -0.126 | 30.287
17 | 1.529 | 0.05799 | -0.126 | 26.363
17.5 | 1.446 | 0.06353 | -0.125 | 22.76
18 | 1.197 | 0.14655 | -0.068 | 8.169
18.5 | 1.119 | 0.15649 | -0.068 | 7.148

## 86. Re 6M Mach 0.25 (2)
BIGFOIL.COM POLAR EXPORT
fxs02196
FX S 02-196 |  |  |  | Cl Max: | 1.6617 | at alpha= | 18.5 | deg
XFOIL ncrit=9 |  |  |  | L/D Max: | 93.3893 | at alpha= | 5.5 | deg
Re: | 6000000 |  |  | Cd Min: | 0.11814 | at alpha= | 20 | deg
Mach: | 0.25 |  |  | Cl=0 at alpha= | -4.2819 | deg
|  |  |  | @ Cl=0.1, Cd= | 0.0096816
|  |  |  | @ Cl=0.4, Cd= | 0.0095943
|  |  |  | @ Cl=0.6, Cd= | 0.009942
alpha (deg) | Cl | Cd | Cm | Cl/Cd
-20 | -0.9504 | 0.10517 | -0.0665 | -9.0368
-19.5 | -0.9798 | 0.0846 | -0.0888 | -11.5816
-19 | -0.9603 | 0.06807 | -0.1133 | -14.1075
-18.5 | -0.9772 | 0.05889 | -0.1195 | -16.5936
-18 | -0.9861 | 0.05228 | -0.1219 | -18.8619
-17.5 | -0.9884 | 0.04662 | -0.1235 | -21.2012
-17 | -0.9856 | 0.04176 | -0.1244 | -23.6015
-16.5 | -0.9821 | 0.03729 | -0.1246 | -26.3368
-16 | -0.9769 | 0.03321 | -0.1244 | -29.4158
-15.5 | -0.9644 | 0.02997 | -0.1235 | -32.1788
-15 | -0.9492 | 0.02716 | -0.1221 | -34.9485
-14.5 | -0.9338 | 0.02444 | -0.1205 | -38.2079
-14 | -0.9181 | 0.02198 | -0.1183 | -41.7698
-13.5 | -0.8963 | 0.01982 | -0.1163 | -45.222
-13 | -0.8722 | 0.01789 | -0.1141 | -48.7535
-12.5 | -0.8535 | 0.01583 | -0.1112 | -53.9166
-12 | -0.8189 | 0.01474 | -0.109 | -55.5563
-11.5 | -0.763 | 0.01465 | -0.1082 | -52.0819
-11 | -0.7363 | 0.01383 | -0.1045 | -53.2393
-10.5 | -0.6883 | 0.01337 | -0.1031 | -51.4809
-10 | -0.6349 | 0.01305 | -0.1023 | -48.6513
-9.5 | -0.5815 | 0.0127 | -0.1016 | -45.7874
-9 | -0.5372 | 0.01161 | -0.1003 | -46.2705
-8.5 | -0.4824 | 0.01119 | -0.0999 | -43.1099
-8 | -0.4262 | 0.01075 | -0.0998 | -39.6465
-7.5 | -0.3683 | 0.01034 | -0.0999 | -35.619
-7 | -0.3098 | 0.00999 | -0.1002 | -31.011
-6.5 | -0.2509 | 0.00962 | -0.1006 | -26.0811
-6 | -0.1916 | 0.00928 | -0.101 | -20.6466
-5 | -0.0855 | 0.01 | -0.1 | -8.55
-4.5 | -0.0256 | 0.00987 | -0.1006 | -2.5937
-4 | 0.0331 | 0.00976 | -0.1011 | 3.3914
-3.5 | 0.092 | 0.0097 | -0.1016 | 9.4845
-3 | 0.1529 | 0.00956 | -0.1025 | 15.9937
-2.5 | 0.214 | 0.00943 | -0.1034 | 22.6935
-2 | 0.2734 | 0.00949 | -0.104 | 28.8093
-1.5 | 0.3338 | 0.0095 | -0.1048 | 35.1368
-0.5 | 0.4531 | 0.00967 | -0.1061 | 46.8563
0 | 0.5126 | 0.00978 | -0.1067 | 52.4131
0.5 | 0.5719 | 0.00988 | -0.1074 | 57.8846
1 | 0.6308 | 0.01001 | -0.1079 | 63.017
1.5 | 0.6893 | 0.01016 | -0.1084 | 67.8445
2 | 0.7454 | 0.01042 | -0.1085 | 71.5355
2.5 | 0.802 | 0.01063 | -0.1087 | 75.4468
3 | 0.858 | 0.01084 | -0.1088 | 79.1513
3.5 | 0.9126 | 0.01111 | -0.1086 | 82.1422
4 | 0.9665 | 0.01133 | -0.1083 | 85.3045
4.5 | 1.0191 | 0.01154 | -0.1079 | 88.3102
5 | 1.0724 | 0.01153 | -0.108 | 93.0095
5.5 | 1.1132 | 0.01192 | -0.1053 | 93.3893
6 | 1.147 | 0.01247 | -0.1014 | 91.9808
6.5 | 1.1797 | 0.01319 | -0.0977 | 89.439
7 | 1.2101 | 0.01413 | -0.0941 | 85.6405
7.5 | 1.2384 | 0.01535 | -0.0906 | 80.6775
8 | 1.2648 | 0.01689 | -0.0873 | 74.8845
8.5 | 1.2808 | 0.01921 | -0.0834 | 66.6736
9 | 1.3046 | 0.02135 | -0.0808 | 61.1054
9.5 | 1.3293 | 0.0236 | -0.0785 | 56.3263
10 | 1.3517 | 0.02615 | -0.0764 | 51.6902
10.5 | 1.3756 | 0.0287 | -0.0746 | 47.9303
11 | 1.3985 | 0.03143 | -0.0729 | 44.4957
11.5 | 1.4173 | 0.03465 | -0.0713 | 40.9033
12 | 1.4418 | 0.03754 | -0.0702 | 38.407
12.5 | 1.4608 | 0.04101 | -0.069 | 35.6206
13 | 1.4828 | 0.04431 | -0.0681 | 33.4642
13.5 | 1.5044 | 0.04778 | -0.0673 | 31.486
14 | 1.5248 | 0.05146 | -0.0667 | 29.6308
14.5 | 1.5448 | 0.0553 | -0.0663 | 27.9349
15 | 1.5634 | 0.05934 | -0.066 | 26.3465
15.5 | 1.585 | 0.06319 | -0.0659 | 25.0831
16 | 1.6041 | 0.06745 | -0.0661 | 23.7821
16.5 | 1.6243 | 0.07087 | -0.0656 | 22.9194
17 | 1.641 | 0.07557 | -0.066 | 21.715
17.5 | 1.6501 | 0.08124 | -0.0665 | 20.3114
18 | 1.6602 | 0.08683 | -0.0673 | 19.1201
18.5 | 1.6617 | 0.09372 | -0.0685 | 17.7305
19 | 1.6404 | 0.10375 | -0.0708 | 15.8111
19.5 | 1.6413 | 0.11112 | -0.0728 | 14.7705
20 | 1.6451 | 0.11814 | -0.0751 | 13.925

## 87. Re 6M Mach 0.50 (1)
BIGFOIL.COM POLAR EXPORT
fxs02196
FX S 02-196 |  |  |  | Cl Max: | 2.872 | at alpha= | 20 | deg
JavaFoil+Calcfoil stall+Eppler ext transition |  |  |  | L/D Max: | 80.008 | at alpha= | 4 | deg
Re: | 6000000 |  |  | Cd Min: | 0.01128 | at alpha= | -1 | deg
Mach: | 0.5 |  |  | Cl=0 at alpha= | -4.8158 | deg
|  |  |  | @ Cl=0.1, Cd= | 0.032807
|  |  |  | @ Cl=0.4, Cd= | 0.030364
|  |  |  | @ Cl=0.6, Cd= | 0.011438
alpha (deg) | Cl | Cd | Cm | Cl/Cd
-20 | -1.753 | 0.17335 | -0.051 | -10.115
-19.5 | -1.697 | 0.16673 | -0.051 | -10.179
-19 | -1.641 | 0.15856 | -0.052 | -10.348
-18.5 | -1.573 | 0.14231 | -0.047 | -11.055
-18 | -1.517 | 0.13765 | -0.047 | -11.02
-17.5 | -1.461 | 0.13512 | -0.048 | -10.809
-17 | -1.404 | 0.13071 | -0.048 | -10.742
-16.5 | -1.357 | 0.11716 | -0.055 | -11.58
-16 | -1.3 | 0.1082 | -0.055 | -12.014
-15.5 | -1.371 | 0.04763 | -0.083 | -28.777
-15 | -1.321 | 0.04021 | -0.086 | -32.864
-14.5 | -1.263 | 0.03601 | -0.087 | -35.076
-14 | -1.202 | 0.03337 | -0.089 | -36.006
-13.5 | -1.145 | 0.02952 | -0.091 | -38.791
-13 | -1.083 | 0.02707 | -0.092 | -40.001
-12.5 | -1.02 | 0.02511 | -0.093 | -40.6
-12 | -0.954 | 0.02424 | -0.094 | -39.361
-11.5 | -0.775 | 0.07002 | -0.054 | -11.071
-11 | -0.717 | 0.06526 | -0.054 | -10.994
-10.5 | -0.66 | 0.06125 | -0.055 | -10.773
-10 | -0.602 | 0.05736 | -0.056 | -10.497
-9.5 | -0.544 | 0.05492 | -0.056 | -9.909
-9 | -0.486 | 0.05208 | -0.057 | -9.338
-8.5 | -0.501 | 0.0146 | -0.104 | -34.346
-8 | -0.434 | 0.01383 | -0.105 | -31.405
-7.5 | -0.311 | 0.04551 | -0.048 | -6.822
-7 | -0.253 | 0.04299 | -0.048 | -5.879
-6.5 | -0.195 | 0.04067 | -0.048 | -4.791
-6 | -0.137 | 0.03879 | -0.049 | -3.534
-5.5 | -0.079 | 0.037 | -0.049 | -2.141
-5 | -0.021 | 0.03537 | -0.05 | -0.605
-4.5 | 0.036 | 0.03392 | -0.05 | 1.075
-4 | 0.094 | 0.03264 | -0.051 | 2.89
-3.5 | 0.152 | 0.03425 | -0.052 | 4.445
-3 | 0.21 | 0.03359 | -0.053 | 6.257
-2.5 | 0.268 | 0.03305 | -0.053 | 8.113
-2 | 0.326 | 0.03264 | -0.054 | 9.991
-1.5 | 0.384 | 0.03247 | -0.055 | 11.825
-1 | 0.545 | 0.01128 | -0.124 | 48.327
-0.5 | 0.618 | 0.01149 | -0.125 | 53.755
0 | 0.685 | 0.01181 | -0.126 | 58.045
0.5 | 0.755 | 0.01214 | -0.126 | 62.211
1 | 0.824 | 0.0125 | -0.127 | 65.904
1.5 | 0.892 | 0.0129 | -0.128 | 69.099
2 | 0.96 | 0.01287 | -0.128 | 74.58
2.5 | 1.028 | 0.01344 | -0.129 | 76.44
3 | 1.095 | 0.01408 | -0.13 | 77.76
3.5 | 1.162 | 0.01492 | -0.13 | 77.862
4 | 1.204 | 0.01505 | -0.131 | 80.008
4.5 | 1.264 | 0.0159 | -0.131 | 79.492
5 | 1.324 | 0.01683 | -0.132 | 78.655
5.5 | 1.381 | 0.01792 | -0.132 | 77.101
6 | 1.437 | 0.01892 | -0.133 | 75.947
6.5 | 1.49 | 0.02007 | -0.133 | 74.244
7 | 1.542 | 0.0213 | -0.134 | 72.381
7.5 | 1.591 | 0.02268 | -0.134 | 70.132
8 | 1.385 | 0.04502 | -0.069 | 30.76
8.5 | 1.414 | 0.04777 | -0.069 | 29.604
9 | 1.433 | 0.05094 | -0.069 | 28.124
9.5 | 1.431 | 0.05438 | -0.068 | 26.313
10 | 1.401 | 0.05798 | -0.07 | 24.163
10.5 | 1.303 | 0.06545 | -0.07 | 19.902
11 | 0.896 | 0.08951 | -0.069 | 10.005
11.5 | 0.925 | 0.11041 | -0.069 | 8.378
12 | 0.961 | 0.08444 | -0.082 | 11.381
12.5 | 0.99 | 0.08348 | -0.082 | 11.861
13 | 1.02 | 0.10417 | -0.083 | 9.794
13.5 | 1.05 | 0.10874 | -0.083 | 9.655
14 | 1.08 | 0.1135 | -0.084 | 9.513
14.5 | 1.11 | 0.11849 | -0.084 | 9.363
15 | 1.139 | 0.12244 | -0.085 | 9.305
15.5 | 1.169 | 0.12824 | -0.085 | 9.118
16 | 1.199 | 0.13519 | -0.085 | 8.871
16.5 | 1.229 | 0.1438 | -0.085 | 8.548
17 | 1.269 | 0.16142 | -0.094 | 7.861
17.5 | 1.289 | 0.13554 | -0.085 | 9.51
18 | 1.33 | 0.15811 | -0.095 | 8.413
18.5 | 2.682 | 0.16378 | -0.096 | 16.376
19 | 2.762 | 0.18718 | -0.104 | 14.754
19.5 | 2.79 | 0.15326 | -0.096 | 18.203
20 | 2.872 | 0.17574 | -0.104 | 16.34

## 88. Re 6M Mach 0.50 (2)
BIGFOIL.COM POLAR EXPORT
fxs02196
FX S 02-196 |  |  |  | Cl Max: | 1.5169 | at alpha= | 18 | deg
XFOIL ncrit=9 |  |  |  | L/D Max: | 68.3347 | at alpha= | 2.5 | deg
Re: | 6000000 |  |  | Cd Min: | 0.20037 | at alpha= | 20 | deg
Mach: | 0.5 |  |  | Cl=0 at alpha= | -4.138 | deg
|  |  |  | @ Cl=0.1, Cd= | 0.010454
|  |  |  | @ Cl=0.4, Cd= | 0.010228
|  |  |  | @ Cl=0.6, Cd= | 0.010666
alpha (deg) | Cl | Cd | Cm | Cl/Cd
-14.5 | -0.2805 | 0.11065 | -0.1022 | -2.535
-14 | -0.2905 | 0.09977 | -0.1088 | -2.9117
-13.5 | -0.3112 | 0.08783 | -0.1162 | -3.5432
-13 | -0.3336 | 0.07572 | -0.1234 | -4.4057
-12.5 | -0.3555 | 0.06421 | -0.1311 | -5.5365
-12 | -0.378 | 0.05429 | -0.1373 | -6.9626
-11.5 | -0.4091 | 0.04502 | -0.1419 | -9.0871
-11 | -0.4363 | 0.03751 | -0.1438 | -11.6316
-10.5 | -0.4538 | 0.03151 | -0.1436 | -14.4018
-10 | -0.4642 | 0.02661 | -0.1415 | -17.4446
-9.5 | -0.4689 | 0.02268 | -0.1375 | -20.6746
-9 | -0.4497 | 0.02006 | -0.1337 | -22.4177
-8.5 | -0.4158 | 0.01819 | -0.1303 | -22.8587
-8 | -0.3945 | 0.01598 | -0.126 | -24.6871
-7.5 | -0.3782 | 0.01411 | -0.1206 | -26.8037
-7 | -0.3371 | 0.01267 | -0.1184 | -26.6062
-6.5 | -0.2843 | 0.01169 | -0.1163 | -24.3199
-6 | -0.2258 | 0.01103 | -0.1148 | -20.4714
-5.5 | -0.1768 | 0.01132 | -0.1118 | -15.6184
-5 | -0.1156 | 0.01134 | -0.1106 | -10.194
-4.5 | -0.048 | 0.011 | -0.1106 | -4.3636
-4 | 0.0183 | 0.01077 | -0.1106 | 1.6992
-3.5 | 0.0872 | 0.0105 | -0.111 | 8.3048
-3 | 0.1569 | 0.01025 | -0.1117 | 15.3073
-2.5 | 0.2245 | 0.01019 | -0.1121 | 22.0314
-2 | 0.2928 | 0.01014 | -0.1127 | 28.8757
-1 | 0.4269 | 0.01025 | -0.1135 | 41.6488
-0.5 | 0.4931 | 0.01037 | -0.1137 | 47.5506
0 | 0.558 | 0.01054 | -0.1138 | 52.9412
0.5 | 0.6215 | 0.01073 | -0.1136 | 57.9217
1 | 0.6836 | 0.01094 | -0.1132 | 62.4863
1.5 | 0.7397 | 0.0113 | -0.1117 | 65.4602
2 | 0.7854 | 0.01163 | -0.1083 | 67.5322
2.5 | 0.8289 | 0.01213 | -0.1047 | 68.3347
3 | 0.8716 | 0.01287 | -0.1014 | 67.7234
3.5 | 0.9121 | 0.01385 | -0.0983 | 65.8556
4 | 0.9506 | 0.01512 | -0.0954 | 62.8704
4.5 | 0.9871 | 0.01674 | -0.0926 | 58.9665
5 | 1.0216 | 0.01867 | -0.0901 | 54.7188
5.5 | 1.0541 | 0.02088 | -0.0879 | 50.4837
6 | 1.083 | 0.02346 | -0.0855 | 46.1637
6.5 | 1.1114 | 0.0261 | -0.0837 | 42.5824
7 | 1.1333 | 0.02937 | -0.0811 | 38.587
7.5 | 1.1538 | 0.03284 | -0.0786 | 35.134
8 | 1.1733 | 0.03656 | -0.0763 | 32.0925
8.5 | 1.1924 | 0.0405 | -0.0743 | 29.442
9 | 1.2097 | 0.04476 | -0.0725 | 27.0264
9.5 | 1.2255 | 0.04934 | -0.0708 | 24.8379
10 | 1.2413 | 0.0541 | -0.0695 | 22.9445
10.5 | 1.2629 | 0.05862 | -0.0685 | 21.5438
11 | 1.2848 | 0.06329 | -0.0678 | 20.3002
11.5 | 1.3088 | 0.06794 | -0.0672 | 19.2641
12 | 1.3309 | 0.07291 | -0.0668 | 18.254
12.5 | 1.3522 | 0.07819 | -0.0667 | 17.2938
13 | 1.3799 | 0.08297 | -0.0666 | 16.6313
13.5 | 1.4038 | 0.08833 | -0.0668 | 15.8927
14 | 1.4235 | 0.09432 | -0.0673 | 15.0922
15 | 1.4627 | 0.10674 | -0.0689 | 13.7034
15.5 | 1.4749 | 0.11408 | -0.0706 | 12.9286
16 | 1.4861 | 0.12167 | -0.0726 | 12.2142
16.5 | 1.4956 | 0.12966 | -0.0752 | 11.5348
17 | 1.5019 | 0.13818 | -0.0784 | 10.8692
17.5 | 1.5135 | 0.14616 | -0.0817 | 10.3551
18 | 1.5169 | 0.15539 | -0.0861 | 9.7619
18.5 | 1.5086 | 0.16641 | -0.0924 | 9.0656
19 | 1.5105 | 0.17643 | -0.0986 | 8.5615
19.5 | 1.4947 | 0.18821 | -0.106 | 7.9417
20 | 1.4821 | 0.20037 | -0.1144 | 7.3968

## 89. Re 7M Mach 0.00 (1)
BIGFOIL.COM POLAR EXPORT
fxs02196
FX S 02-196 |  |  |  | Cl Max: | 1.895 | at alpha= | 14 | deg
JavaFoil+Calcfoil stall+Eppler ext transition |  |  |  | L/D Max: | 99.203 | at alpha= | 6 | deg
Re: | 7000000 |  |  | Cd Min: | 0.00913 | at alpha= | 0 | deg
Mach: | 0 |  |  | Cl=0 at alpha= | -4.8137 | deg
|  |  |  | @ Cl=0.1, Cd= | 0.030587
|  |  |  | @ Cl=0.4, Cd= | 0.0094264
|  |  |  | @ Cl=0.6, Cd= | 0.0091387
alpha (deg) | Cl | Cd | Cm | Cl/Cd
-19.5 | -0.738 | 0.05905 | -0.066 | -12.496
-19 | -0.752 | 0.05335 | -0.067 | -14.088
-18.5 | -0.767 | 0.0459 | -0.069 | -16.72
-18 | -0.775 | 0.04429 | -0.07 | -17.497
-17.5 | -0.784 | 0.03994 | -0.071 | -19.627
-17 | -0.788 | 0.03825 | -0.072 | -20.591
-16.5 | -0.793 | 0.03421 | -0.073 | -23.187
-16 | -0.794 | 0.03164 | -0.075 | -25.104
-15.5 | -0.792 | 0.02946 | -0.076 | -26.877
-15 | -0.786 | 0.02765 | -0.077 | -28.435
-14.5 | -1.117 | 0.0247 | -0.078 | -45.227
-14 | -1.064 | 0.02276 | -0.079 | -46.748
-13.5 | -1.008 | 0.02154 | -0.08 | -46.814
-13 | -0.953 | 0.01994 | -0.082 | -47.824
-12.5 | -0.9 | 0.01818 | -0.083 | -49.51
-12 | -0.845 | 0.01685 | -0.084 | -50.128
-11.5 | -0.788 | 0.01564 | -0.085 | -50.425
-11 | -0.618 | 0.06383 | -0.04 | -9.687
-10.5 | -0.569 | 0.0602 | -0.041 | -9.444
-10 | -0.519 | 0.05685 | -0.041 | -9.125
-9.5 | -0.468 | 0.05334 | -0.04 | -8.782
-9 | -0.419 | 0.0505 | -0.04 | -8.29
-8.5 | -0.369 | 0.04784 | -0.041 | -7.71
-8 | -0.319 | 0.04529 | -0.041 | -7.04
-7.5 | -0.269 | 0.04303 | -0.042 | -6.248
-7 | -0.219 | 0.04083 | -0.042 | -5.36
-6.5 | -0.169 | 0.03876 | -0.043 | -4.356
-6 | -0.119 | 0.03689 | -0.043 | -3.219
-5.5 | -0.069 | 0.03518 | -0.044 | -1.951
-5 | -0.019 | 0.03364 | -0.044 | -0.551
-4.5 | 0.032 | 0.0322 | -0.045 | 0.981
-4 | 0.082 | 0.03099 | -0.045 | 2.638
-3.5 | 0.132 | 0.02987 | -0.046 | 4.416
-3 | 0.225 | 0.0093 | -0.105 | 24.236
-2.5 | 0.288 | 0.00931 | -0.106 | 30.907
-2 | 0.35 | 0.00937 | -0.107 | 37.327
-1.5 | 0.412 | 0.00944 | -0.107 | 43.662
-1 | 0.475 | 0.00959 | -0.108 | 49.495
-0.5 | 0.537 | 0.00973 | -0.109 | 55.218
0 | 0.598 | 0.00913 | -0.11 | 65.515
0.5 | 0.66 | 0.0094 | -0.111 | 70.265
1 | 0.722 | 0.00963 | -0.112 | 74.982
1.5 | 0.784 | 0.01015 | -0.113 | 77.227
2 | 0.845 | 0.0104 | -0.113 | 81.252
2.5 | 0.906 | 0.01071 | -0.114 | 84.546
3 | 0.966 | 0.01099 | -0.115 | 87.918
3.5 | 1.027 | 0.01068 | -0.115 | 96.113
4 | 1.073 | 0.01108 | -0.116 | 96.804
4.5 | 1.13 | 0.01165 | -0.117 | 96.951
5 | 1.186 | 0.01205 | -0.117 | 98.384
5.5 | 1.24 | 0.01253 | -0.118 | 99.031
6 | 1.294 | 0.01304 | -0.118 | 99.203
6.5 | 1.347 | 0.01361 | -0.118 | 98.948
7 | 1.4 | 0.01419 | -0.119 | 98.66
7.5 | 1.452 | 0.01481 | -0.119 | 98.08
8 | 1.503 | 0.01546 | -0.12 | 97.263
8.5 | 1.551 | 0.01613 | -0.12 | 96.163
9 | 1.597 | 0.01684 | -0.121 | 94.836
9.5 | 1.64 | 0.01779 | -0.121 | 92.176
10 | 1.681 | 0.01841 | -0.121 | 91.322
10.5 | 1.72 | 0.01909 | -0.122 | 90.101
11 | 1.757 | 0.01994 | -0.122 | 88.111
11.5 | 1.791 | 0.02087 | -0.123 | 85.814
12 | 1.821 | 0.02201 | -0.123 | 82.752
12.5 | 1.849 | 0.02342 | -0.123 | 78.922
13 | 1.874 | 0.02483 | -0.123 | 75.494
13.5 | 1.889 | 0.02855 | -0.123 | 66.149
14 | 1.895 | 0.03041 | -0.124 | 62.309
14.5 | 1.895 | 0.03248 | -0.124 | 58.35
15 | 1.892 | 0.03444 | -0.124 | 54.927
15.5 | 1.883 | 0.03663 | -0.124 | 51.424
16 | 1.87 | 0.03885 | -0.124 | 48.14
16.5 | 1.852 | 0.04128 | -0.124 | 44.871
17 | 1.83 | 0.04347 | -0.125 | 42.098
17.5 | 1.802 | 0.0466 | -0.125 | 38.661
18 | 1.77 | 0.05015 | -0.124 | 35.285
18.5 | 1.737 | 0.05252 | -0.125 | 33.078
19 | 1.7 | 0.05597 | -0.125 | 30.38

## 90. Re 7M Mach 0.00 (2)
BIGFOIL.COM POLAR EXPORT
fxs02196
FX S 02-196 |  |  |  | Cl Max: | 1.7108 | at alpha= | 19 | deg
XFOIL ncrit=9 |  |  |  | L/D Max: | 101.481 | at alpha= | 6.5 | deg
Re: | 7000000 |  |  | Cd Min: | 0.0944 | at alpha= | 20 | deg
Mach: | 0 |  |  | Cl=0 at alpha= | -4.3094 | deg
|  |  |  | @ Cl=0.1, Cd= | 0.0091888
|  |  |  | @ Cl=0.4, Cd= | 0.0092418
|  |  |  | @ Cl=0.6, Cd= | 0.0095389
alpha (deg) | Cl | Cd | Cm | Cl/Cd
-20 | -1.2724 | 0.05065 | -0.084 | -25.1214
-19.5 | -1.2613 | 0.0457 | -0.0866 | -27.5996
-19 | -1.124 | 0.03911 | -0.1154 | -28.7395
-18.5 | -1.1203 | 0.03598 | -0.114 | -31.1367
-18 | -1.1116 | 0.03266 | -0.1137 | -34.0355
-17.5 | -1.0947 | 0.03007 | -0.1133 | -36.4051
-17 | -1.0798 | 0.02753 | -0.1125 | -39.2227
-16.5 | -1.0688 | 0.02483 | -0.1113 | -43.0447
-15.5 | -1.0303 | 0.02069 | -0.1086 | -49.797
-15 | -1.0074 | 0.01892 | -0.1071 | -53.2452
-14.5 | -0.9844 | 0.0172 | -0.1054 | -57.2326
-14 | -0.9673 | 0.01539 | -0.1029 | -62.8525
-13 | -0.9302 | 0.01302 | -0.0956 | -71.4439
-12.5 | -0.8805 | 0.01284 | -0.0951 | -68.5748
-12 | -0.8346 | 0.0124 | -0.0943 | -67.3065
-11.5 | -0.7822 | 0.01226 | -0.0942 | -63.801
-11 | -0.7291 | 0.01205 | -0.0942 | -60.5062
-10.5 | -0.6762 | 0.01179 | -0.0942 | -57.3537
-10 | -0.6222 | 0.01159 | -0.0944 | -53.6842
-9.5 | -0.5739 | 0.01079 | -0.0941 | -53.1881
-9 | -0.522 | 0.01027 | -0.0942 | -50.8277
-8 | -0.4106 | 0.00968 | -0.095 | -42.4174
-7.5 | -0.3541 | 0.0094 | -0.0956 | -37.6702
-7 | -0.2968 | 0.00913 | -0.0963 | -32.5082
-6.5 | -0.2399 | 0.00891 | -0.0969 | -26.9248
-5.5 | -0.1342 | 0.00928 | -0.0969 | -14.4612
-5 | -0.079 | 0.00939 | -0.0972 | -8.4132
-4.5 | -0.022 | 0.00933 | -0.0978 | -2.358
-3.5 | 0.0934 | 0.0092 | -0.0993 | 10.1522
-3 | 0.1522 | 0.0091 | -0.1002 | 16.7253
-2.5 | 0.2101 | 0.00913 | -0.101 | 23.012
-2 | 0.2683 | 0.00914 | -0.1018 | 29.3545
-1.5 | 0.3261 | 0.0092 | -0.1025 | 35.4457
-1 | 0.3842 | 0.00922 | -0.1033 | 41.6703
-0.5 | 0.4422 | 0.0093 | -0.104 | 47.5484
0 | 0.4999 | 0.00939 | -0.1047 | 53.2375
0.5 | 0.5576 | 0.00945 | -0.1055 | 59.0053
1 | 0.6148 | 0.00957 | -0.1062 | 64.2424
1.5 | 0.6707 | 0.00977 | -0.1066 | 68.6489
2 | 0.7268 | 0.00993 | -0.1071 | 73.1923
2.5 | 0.7825 | 0.0101 | -0.1076 | 77.4752
3 | 0.8379 | 0.01027 | -0.108 | 81.5871
3.5 | 0.8922 | 0.01049 | -0.1082 | 85.0524
4 | 0.9462 | 0.01069 | -0.1085 | 88.5126
4.5 | 0.9999 | 0.01084 | -0.1088 | 92.2417
5 | 1.0543 | 0.01082 | -0.1095 | 97.4399
5.5 | 1.1056 | 0.01104 | -0.1094 | 100.1449
6 | 1.1539 | 0.01141 | -0.1087 | 101.1306
6.5 | 1.1995 | 0.01182 | -0.1075 | 101.4805
7 | 1.2355 | 0.01226 | -0.1044 | 100.7749
7.5 | 1.2646 | 0.01287 | -0.1003 | 98.2595
8 | 1.2868 | 0.01386 | -0.0955 | 92.8427
8.5 | 1.3186 | 0.01468 | -0.0927 | 89.8229
9 | 1.3473 | 0.01577 | -0.0898 | 85.4344
9.5 | 1.3757 | 0.01702 | -0.0872 | 80.8284
10 | 1.4053 | 0.01835 | -0.085 | 76.5831
10.5 | 1.4301 | 0.02007 | -0.0827 | 71.2556
11 | 1.457 | 0.02181 | -0.0808 | 66.8042
11.5 | 1.4793 | 0.02398 | -0.0787 | 61.6889
12 | 1.5019 | 0.02625 | -0.0769 | 57.2152
12.5 | 1.5222 | 0.02879 | -0.0752 | 52.8725
13 | 1.5427 | 0.03147 | -0.0738 | 49.0213
13.5 | 1.5626 | 0.03431 | -0.0726 | 45.5436
14 | 1.5803 | 0.03747 | -0.0715 | 42.1751
14.5 | 1.5969 | 0.04085 | -0.0705 | 39.0918
15 | 1.6127 | 0.04442 | -0.0698 | 36.3057
15.5 | 1.6335 | 0.04758 | -0.0694 | 34.3317
16 | 1.6521 | 0.05104 | -0.0691 | 32.3687
17 | 1.6804 | 0.05859 | -0.0683 | 28.6807
17.5 | 1.6897 | 0.06335 | -0.0683 | 26.6725
18 | 1.7007 | 0.06802 | -0.0685 | 25.0029
18.5 | 1.708 | 0.07329 | -0.069 | 23.3047
19 | 1.7108 | 0.07925 | -0.0698 | 21.5874
20 | 1.6953 | 0.0944 | -0.0723 | 17.9587

## 91. Re 7M Mach 0.10 (1)
BIGFOIL.COM POLAR EXPORT
fxs02196
FX S 02-196 |  |  |  | Cl Max: | 1.888 | at alpha= | 14 | deg
JavaFoil+Calcfoil stall+Eppler ext transition |  |  |  | L/D Max: | 98.58 | at alpha= | 6 | deg
Re: | 7000000 |  |  | Cd Min: | 0.00918 | at alpha= | 0 | deg
Mach: | 0.1 |  |  | Cl=0 at alpha= | -4.8137 | deg
|  |  |  | @ Cl=0.1, Cd= | 0.030595
|  |  |  | @ Cl=0.4, Cd= | 0.0094597
|  |  |  | @ Cl=0.6, Cd= | 0.00919
alpha (deg) | Cl | Cd | Cm | Cl/Cd
-19.5 | -0.697 | 0.05713 | -0.067 | -12.191
-19 | -0.712 | 0.05325 | -0.068 | -13.369
-18.5 | -0.729 | 0.04776 | -0.069 | -15.255
-18 | -0.742 | 0.04383 | -0.07 | -16.932
-17.5 | -0.751 | 0.04206 | -0.071 | -17.863
-17 | -0.76 | 0.03893 | -0.072 | -19.521
-16.5 | -0.767 | 0.03564 | -0.074 | -21.525
-16 | -0.773 | 0.03218 | -0.075 | -24.019
-15.5 | -0.773 | 0.02996 | -0.076 | -25.813
-15 | -0.769 | 0.02871 | -0.077 | -26.8
-14.5 | -1.119 | 0.02579 | -0.078 | -43.398
-14 | -1.068 | 0.02336 | -0.08 | -45.702
-13.5 | -1.013 | 0.02186 | -0.081 | -46.324
-13 | -0.958 | 0.02027 | -0.082 | -47.241
-12.5 | -0.903 | 0.01857 | -0.083 | -48.633
-12 | -0.848 | 0.01703 | -0.084 | -49.801
-11.5 | -0.792 | 0.01577 | -0.086 | -50.228
-11 | -0.735 | 0.01388 | -0.087 | -52.924
-10.5 | -0.571 | 0.06035 | -0.041 | -9.468
-10 | -0.521 | 0.05704 | -0.041 | -9.139
-9.5 | -0.471 | 0.05342 | -0.04 | -8.813
-9 | -0.421 | 0.05052 | -0.04 | -8.328
-8.5 | -0.371 | 0.04786 | -0.041 | -7.745
-8 | -0.32 | 0.0453 | -0.042 | -7.074
-7.5 | -0.27 | 0.043 | -0.042 | -6.284
-7 | -0.22 | 0.04083 | -0.042 | -5.387
-6.5 | -0.17 | 0.0388 | -0.043 | -4.374
-6 | -0.119 | 0.03689 | -0.044 | -3.236
-5.5 | -0.069 | 0.03522 | -0.044 | -1.959
-5 | -0.019 | 0.03363 | -0.044 | -0.554
-4.5 | 0.032 | 0.03223 | -0.045 | 0.985
-4 | 0.082 | 0.03098 | -0.045 | 2.652
-3.5 | 0.133 | 0.02989 | -0.046 | 4.435
-3 | 0.226 | 0.00933 | -0.105 | 24.276
-2.5 | 0.289 | 0.00934 | -0.106 | 30.944
-2 | 0.352 | 0.00939 | -0.107 | 37.443
-1.5 | 0.414 | 0.00948 | -0.108 | 43.732
-1 | 0.477 | 0.00964 | -0.109 | 49.492
-0.5 | 0.54 | 0.00979 | -0.11 | 55.155
0 | 0.601 | 0.00918 | -0.111 | 65.535
0.5 | 0.664 | 0.00941 | -0.111 | 70.529
1 | 0.726 | 0.00967 | -0.112 | 75
1.5 | 0.787 | 0.01017 | -0.113 | 77.401
2 | 0.849 | 0.01048 | -0.114 | 80.992
2.5 | 0.91 | 0.01075 | -0.114 | 84.638
3 | 0.971 | 0.01108 | -0.115 | 87.615
3.5 | 1.031 | 0.01077 | -0.116 | 95.748
4 | 1.077 | 0.01118 | -0.116 | 96.379
4.5 | 1.134 | 0.01174 | -0.117 | 96.668
5 | 1.19 | 0.01218 | -0.118 | 97.762
5.5 | 1.245 | 0.01267 | -0.118 | 98.293
6 | 1.299 | 0.01317 | -0.118 | 98.58
6.5 | 1.352 | 0.01377 | -0.119 | 98.244
7 | 1.405 | 0.01437 | -0.119 | 97.822
7.5 | 1.458 | 0.01497 | -0.12 | 97.351
8 | 1.509 | 0.01564 | -0.12 | 96.469
8.5 | 1.557 | 0.01636 | -0.121 | 95.163
9 | 1.602 | 0.01708 | -0.121 | 93.8
9.5 | 1.644 | 0.01805 | -0.122 | 91.111
10 | 1.685 | 0.01868 | -0.122 | 90.252
10.5 | 1.724 | 0.01938 | -0.122 | 88.965
11 | 1.76 | 0.02025 | -0.123 | 86.901
11.5 | 1.793 | 0.02124 | -0.123 | 84.434
12 | 1.823 | 0.02244 | -0.123 | 81.206
12.5 | 1.849 | 0.02389 | -0.124 | 77.396
13 | 1.873 | 0.02533 | -0.124 | 73.967
13.5 | 1.885 | 0.02923 | -0.124 | 64.49
14 | 1.888 | 0.03124 | -0.124 | 60.443
14.5 | 1.886 | 0.03331 | -0.124 | 56.619
15 | 1.879 | 0.03537 | -0.124 | 53.132
15.5 | 1.868 | 0.03748 | -0.125 | 49.832
16 | 1.85 | 0.03985 | -0.125 | 46.423
16.5 | 1.826 | 0.04258 | -0.125 | 42.885
17 | 1.799 | 0.04491 | -0.125 | 40.055
17.5 | 1.765 | 0.0487 | -0.125 | 36.231
18 | 1.728 | 0.05181 | -0.125 | 33.356
18.5 | 1.689 | 0.05475 | -0.125 | 30.852
19 | 1.645 | 0.05886 | -0.125 | 27.94

## 92. Re 7M Mach 0.10 (2)
BIGFOIL.COM POLAR EXPORT
fxs02196
FX S 02-196 |  |  |  | Cl Max: | 1.7051 | at alpha= | 18.5 | deg
XFOIL ncrit=9 |  |  |  | L/D Max: | 100.78 | at alpha= | 6.5 | deg
Re: | 7000000 |  |  | Cd Min: | 0.09786 | at alpha= | 20 | deg
Mach: | 0.1 |  |  | Cl=0 at alpha= | -4.3043 | deg
|  |  |  | @ Cl=0.1, Cd= | 0.009209
|  |  |  | @ Cl=0.4, Cd= | 0.0092591
|  |  |  | @ Cl=0.6, Cd= | 0.0095558
alpha (deg) | Cl | Cd | Cm | Cl/Cd
-20 | -1.2425 | 0.05522 | -0.0857 | -22.5009
-19.5 | -1.2313 | 0.04955 | -0.0895 | -24.8496
-19 | -1.1096 | 0.04201 | -0.1168 | -26.4128
-18.5 | -1.107 | 0.03846 | -0.1159 | -28.7832
-18 | -1.0991 | 0.03487 | -0.1158 | -31.5199
-17.5 | -1.0839 | 0.03194 | -0.1156 | -33.9355
-17 | -1.0697 | 0.02918 | -0.1149 | -36.6587
-16.5 | -1.0589 | 0.02636 | -0.1138 | -40.1707
-16 | -1.0423 | 0.02399 | -0.1125 | -43.4473
-15.5 | -1.0235 | 0.02184 | -0.1111 | -46.8636
-15 | -1.0014 | 0.01994 | -0.1096 | -50.2207
-14.5 | -0.9794 | 0.01809 | -0.1078 | -54.1404
-14 | -0.9575 | 0.0164 | -0.1057 | -58.3841
-13.5 | -0.9437 | 0.01445 | -0.1026 | -65.308
-13 | -0.9352 | 0.01316 | -0.0974 | -71.0638
-12.5 | -0.8855 | 0.01297 | -0.0968 | -68.2729
-12 | -0.8402 | 0.01251 | -0.0957 | -67.1623
-11.5 | -0.7877 | 0.01235 | -0.0955 | -63.7814
-11 | -0.7343 | 0.01214 | -0.0954 | -60.486
-10.5 | -0.681 | 0.01188 | -0.0953 | -57.3232
-10 | -0.6266 | 0.01168 | -0.0954 | -53.6473
-9.5 | -0.5736 | 0.01126 | -0.0954 | -50.9414
-9 | -0.5254 | 0.01039 | -0.095 | -50.5679
-8 | -0.4136 | 0.00976 | -0.0957 | -42.377
-7.5 | -0.3567 | 0.00948 | -0.0963 | -37.6266
-7 | -0.2991 | 0.00919 | -0.0969 | -32.5462
-6.5 | -0.2419 | 0.00896 | -0.0975 | -26.9978
-6 | -0.1855 | 0.00882 | -0.0979 | -21.0317
-5.5 | -0.1357 | 0.00932 | -0.0973 | -14.5601
-5 | -0.08 | 0.00943 | -0.0977 | -8.4836
-4.5 | -0.0227 | 0.00936 | -0.0983 | -2.4252
-4 | 0.0353 | 0.00928 | -0.099 | 3.8039
-3.5 | 0.0935 | 0.00922 | -0.0998 | 10.141
-3 | 0.1527 | 0.00912 | -0.1007 | 16.7434
-2.5 | 0.2109 | 0.00915 | -0.1014 | 23.0492
-2 | 0.2694 | 0.00916 | -0.1022 | 29.4105
-1.5 | 0.3276 | 0.00922 | -0.1029 | 35.5315
-1 | 0.3861 | 0.00924 | -0.1037 | 41.7857
-0.5 | 0.4443 | 0.00932 | -0.1044 | 47.6717
0 | 0.5023 | 0.00941 | -0.1051 | 53.3794
0.5 | 0.5604 | 0.00948 | -0.1059 | 59.1139
1 | 0.6179 | 0.00959 | -0.1066 | 64.4317
1.5 | 0.674 | 0.0098 | -0.107 | 68.7755
2 | 0.7304 | 0.00996 | -0.1075 | 73.3333
2.5 | 0.7863 | 0.01014 | -0.1079 | 77.5444
3 | 0.8419 | 0.01031 | -0.1083 | 81.6586
3.5 | 0.8964 | 0.01054 | -0.1085 | 85.0474
4 | 0.9506 | 0.01074 | -0.1087 | 88.5102
4.5 | 1.004 | 0.01093 | -0.1088 | 91.8573
5 | 1.0585 | 0.01091 | -0.1094 | 97.0211
5.5 | 1.1099 | 0.01112 | -0.1093 | 99.8112
6 | 1.1577 | 0.0115 | -0.1084 | 100.6696
6.5 | 1.2023 | 0.01193 | -0.1069 | 100.7795
7 | 1.2336 | 0.0124 | -0.1029 | 99.4839
7.5 | 1.2627 | 0.01309 | -0.0988 | 96.4629
8 | 1.2843 | 0.01418 | -0.0941 | 90.5712
8.5 | 1.3164 | 0.01508 | -0.0914 | 87.2944
9 | 1.3448 | 0.01627 | -0.0886 | 82.6552
9.5 | 1.3727 | 0.01765 | -0.086 | 77.7734
10 | 1.4023 | 0.01909 | -0.0839 | 73.4573
11 | 1.453 | 0.02282 | -0.0796 | 63.6722
11.5 | 1.4748 | 0.02514 | -0.0776 | 58.6635
12 | 1.4966 | 0.02757 | -0.0759 | 54.2836
12.5 | 1.517 | 0.03022 | -0.0742 | 50.1985
13 | 1.5384 | 0.03293 | -0.0729 | 46.7173
13.5 | 1.5586 | 0.03585 | -0.0717 | 43.4756
14 | 1.5761 | 0.03915 | -0.0707 | 40.258
14.5 | 1.5929 | 0.04262 | -0.0698 | 37.3745
15 | 1.6101 | 0.04616 | -0.0691 | 34.8808
15.5 | 1.6291 | 0.04963 | -0.0687 | 32.8249
16 | 1.6461 | 0.05341 | -0.0685 | 30.8201
16.5 | 1.6619 | 0.05672 | -0.0677 | 29.3001
17 | 1.6779 | 0.06074 | -0.0677 | 27.6243
17.5 | 1.6853 | 0.06588 | -0.0678 | 25.5814
18 | 1.6925 | 0.07115 | -0.0682 | 23.7878
18.5 | 1.7051 | 0.07587 | -0.0687 | 22.474
19 | 1.6989 | 0.08304 | -0.0696 | 20.4588
19.5 | 1.6875 | 0.09121 | -0.0709 | 18.5013
20 | 1.6889 | 0.09786 | -0.0724 | 17.2583

## 93. Re 7M Mach 0.25 (1)
BIGFOIL.COM POLAR EXPORT
fxs02196
FX S 02-196 |  |  |  | Cl Max: | 1.849 | at alpha= | 13 | deg
JavaFoil+Calcfoil stall+Eppler ext transition |  |  |  | L/D Max: | 95.148 | at alpha= | 4.5 | deg
Re: | 7000000 |  |  | Cd Min: | 0.00941 | at alpha= | 0 | deg
Mach: | 0.25 |  |  | Cl=0 at alpha= | -4.8173 | deg
|  |  |  | @ Cl=0.1, Cd= | 0.030665
|  |  |  | @ Cl=0.4, Cd= | 0.009662
|  |  |  | @ Cl=0.6, Cd= | 0.0095757
alpha (deg) | Cl | Cd | Cm | Cl/Cd
-19.5 | -0.246 | 0.12238 | -0.054 | -2.01
-19 | -0.31 | 0.09736 | -0.06 | -3.187
-18.5 | -0.38 | 0.05716 | -0.07 | -6.643
-18 | -0.429 | 0.05247 | -0.071 | -8.172
-17.5 | -0.474 | 0.04852 | -0.072 | -9.76
-17 | -0.517 | 0.04276 | -0.074 | -12.083
-16.5 | -0.553 | 0.04063 | -0.075 | -13.603
-16 | -0.585 | 0.03766 | -0.076 | -15.535
-15.5 | -0.613 | 0.03451 | -0.077 | -17.772
-15 | -0.638 | 0.03099 | -0.079 | -20.578
-14.5 | -1.145 | 0.02819 | -0.08 | -40.613
-14 | -1.088 | 0.02655 | -0.081 | -40.987
-13.5 | -1.034 | 0.02424 | -0.082 | -42.658
-13 | -0.98 | 0.02202 | -0.084 | -44.497
-12.5 | -0.923 | 0.02044 | -0.085 | -45.155
-12 | -0.866 | 0.01883 | -0.086 | -45.995
-11.5 | -0.81 | 0.01714 | -0.087 | -47.246
-11 | -0.752 | 0.01596 | -0.089 | -47.116
-10.5 | -0.694 | 0.01459 | -0.09 | -47.587
-10 | -0.536 | 0.05876 | -0.043 | -9.118
-9.5 | -0.484 | 0.0543 | -0.043 | -8.919
-9 | -0.432 | 0.05078 | -0.041 | -8.513
-8.5 | -0.381 | 0.04806 | -0.042 | -7.924
-8 | -0.329 | 0.04547 | -0.042 | -7.242
-7.5 | -0.278 | 0.04312 | -0.043 | -6.44
-7 | -0.226 | 0.04093 | -0.043 | -5.522
-6.5 | -0.174 | 0.03888 | -0.044 | -4.484
-6 | -0.123 | 0.03695 | -0.044 | -3.319
-5.5 | -0.071 | 0.03522 | -0.045 | -2.014
-5 | -0.019 | 0.03367 | -0.045 | -0.569
-4.5 | 0.033 | 0.03226 | -0.046 | 1.011
-4 | 0.084 | 0.031 | -0.047 | 2.723
-3.5 | 0.136 | 0.02991 | -0.047 | 4.554
-3 | 0.188 | 0.03264 | -0.048 | 5.761
-2.5 | 0.297 | 0.00955 | -0.109 | 31.082
-2 | 0.361 | 0.00962 | -0.11 | 37.545
-1.5 | 0.426 | 0.00969 | -0.111 | 43.901
-1 | 0.49 | 0.00985 | -0.112 | 49.742
-0.5 | 0.555 | 0.00999 | -0.113 | 55.507
0 | 0.618 | 0.00941 | -0.114 | 65.599
0.5 | 0.681 | 0.00966 | -0.114 | 70.558
1 | 0.745 | 0.00998 | -0.115 | 74.64
1.5 | 0.808 | 0.0103 | -0.116 | 78.475
2 | 0.871 | 0.01078 | -0.117 | 80.751
2.5 | 0.933 | 0.01113 | -0.117 | 83.812
3 | 0.995 | 0.01149 | -0.118 | 86.594
3.5 | 1.057 | 0.01185 | -0.119 | 89.188
4 | 1.102 | 0.01169 | -0.119 | 94.32
4.5 | 1.16 | 0.01219 | -0.12 | 95.148
5 | 1.216 | 0.01282 | -0.12 | 94.805
5.5 | 1.271 | 0.01339 | -0.121 | 94.993
6 | 1.327 | 0.01395 | -0.121 | 95.134
6.5 | 1.381 | 0.01462 | -0.122 | 94.479
7 | 1.434 | 0.0153 | -0.122 | 93.76
7.5 | 1.487 | 0.01604 | -0.123 | 92.713
8 | 1.537 | 0.01679 | -0.123 | 91.557
8.5 | 1.584 | 0.01763 | -0.123 | 89.868
9 | 1.629 | 0.01845 | -0.124 | 88.27
9.5 | 1.67 | 0.0195 | -0.124 | 85.636
10 | 1.708 | 0.02032 | -0.125 | 84.034
10.5 | 1.742 | 0.02117 | -0.125 | 82.285
11 | 1.772 | 0.02226 | -0.125 | 79.628
11.5 | 1.799 | 0.02343 | -0.126 | 76.813
12 | 1.822 | 0.02496 | -0.126 | 73.002
12.5 | 1.841 | 0.02662 | -0.126 | 69.148
13 | 1.849 | 0.03098 | -0.126 | 59.674
13.5 | 1.849 | 0.03317 | -0.126 | 55.743
14 | 1.833 | 0.03541 | -0.127 | 51.777
14.5 | 1.808 | 0.0382 | -0.127 | 47.32
15 | 1.772 | 0.04109 | -0.127 | 43.115
15.5 | 1.725 | 0.04435 | -0.127 | 38.896
16 | 1.67 | 0.04782 | -0.127 | 34.926
16.5 | 1.606 | 0.05149 | -0.127 | 31.195
17 | 1.532 | 0.05613 | -0.126 | 27.293
17.5 | 1.448 | 0.06181 | -0.126 | 23.43
18 | 1.197 | 0.14572 | -0.068 | 8.217

## 94. Re 7M Mach 0.25 (2)
BIGFOIL.COM POLAR EXPORT
fxs02196
FX S 02-196 |  |  |  | Cl Max: | 1.6671 | at alpha= | 18 | deg
XFOIL ncrit=9 |  |  |  | L/D Max: | 96.9966 | at alpha= | 5.5 | deg
Re: | 7000000 |  |  | Cd Min: | 0.1162 | at alpha= | 20 | deg
Mach: | 0.25 |  |  | Cl=0 at alpha= | -4.2756 | deg
|  |  |  | @ Cl=0.1, Cd= | 0.0093385
|  |  |  | @ Cl=0.4, Cd= | 0.0093656
|  |  |  | @ Cl=0.6, Cd= | 0.0096742
alpha (deg) | Cl | Cd | Cm | Cl/Cd
-20 | -0.9574 | 0.0932 | -0.086 | -10.2725
-19.5 | -0.9516 | 0.07487 | -0.1111 | -12.71
-19 | -0.9753 | 0.06526 | -0.1168 | -14.9448
-18.5 | -0.9887 | 0.05771 | -0.1203 | -17.1322
-18 | -0.9999 | 0.05084 | -0.1229 | -19.6676
-17.5 | -0.9997 | 0.0455 | -0.1243 | -21.9714
-17 | -0.9977 | 0.04064 | -0.125 | -24.5497
-16.5 | -0.9932 | 0.03626 | -0.1252 | -27.3911
-16 | -0.9862 | 0.03241 | -0.1247 | -30.4289
-15.5 | -0.9733 | 0.02924 | -0.1237 | -33.2866
-15 | -0.9584 | 0.02645 | -0.1223 | -36.2344
-14.5 | -0.9438 | 0.0237 | -0.1206 | -39.8228
-14 | -0.9299 | 0.0212 | -0.1182 | -43.8632
-13.5 | -0.9077 | 0.01908 | -0.1161 | -47.5734
-13 | -0.8837 | 0.01719 | -0.1137 | -51.4078
-12.5 | -0.8619 | 0.01529 | -0.111 | -56.3702
-12 | -0.8513 | 0.01355 | -0.1062 | -62.8266
-11.5 | -0.8136 | 0.01299 | -0.1035 | -62.6328
-11 | -0.758 | 0.01281 | -0.1027 | -59.1725
-10.5 | -0.7042 | 0.01246 | -0.1019 | -56.5169
-10 | -0.6485 | 0.01223 | -0.1013 | -53.0253
-9.5 | -0.592 | 0.01193 | -0.1009 | -49.6228
-9 | -0.5358 | 0.01166 | -0.1005 | -45.952
-8.5 | -0.487 | 0.01071 | -0.0997 | -45.4715
-8 | -0.4296 | 0.01026 | -0.0997 | -41.8713
-7.5 | -0.371 | 0.00992 | -0.0999 | -37.3992
-7 | -0.3115 | 0.00956 | -0.1003 | -32.5837
-6.5 | -0.2524 | 0.00927 | -0.1006 | -27.2276
-6 | -0.1951 | 0.00914 | -0.1008 | -21.3457
-5.5 | -0.1436 | 0.00956 | -0.1 | -15.0209
-4.5 | -0.0267 | 0.00955 | -0.1007 | -2.7958
-4 | 0.0328 | 0.00948 | -0.1013 | 3.4599
-3.5 | 0.0936 | 0.00935 | -0.1021 | 10.0107
-3 | 0.1549 | 0.00924 | -0.103 | 16.7641
-2.5 | 0.2149 | 0.00927 | -0.1037 | 23.1823
-2 | 0.2755 | 0.00927 | -0.1045 | 29.7195
-1.5 | 0.3354 | 0.00934 | -0.1051 | 35.9101
-1 | 0.3958 | 0.00936 | -0.1059 | 42.2863
-0.5 | 0.4559 | 0.00944 | -0.1066 | 48.2945
0 | 0.5156 | 0.00954 | -0.1073 | 54.0461
0.5 | 0.5753 | 0.00962 | -0.108 | 59.8025
1 | 0.6345 | 0.00975 | -0.1086 | 65.0769
1.5 | 0.6918 | 0.00998 | -0.1089 | 69.3186
2.5 | 0.8065 | 0.01037 | -0.1095 | 77.7724
3 | 0.863 | 0.01056 | -0.1096 | 81.7235
3.5 | 0.9181 | 0.01083 | -0.1095 | 84.7738
4 | 0.9722 | 0.01108 | -0.1093 | 87.7437
4.5 | 1.0252 | 0.01132 | -0.1089 | 90.5654
5 | 1.0774 | 0.01148 | -0.1085 | 93.8502
5.5 | 1.1271 | 0.01162 | -0.1078 | 96.9966
6 | 1.1603 | 0.01209 | -0.1036 | 95.9719
6.5 | 1.1931 | 0.01275 | -0.0997 | 93.5765
7 | 1.2235 | 0.01362 | -0.0959 | 89.8311
7.5 | 1.2498 | 0.01483 | -0.092 | 84.2751
8 | 1.2707 | 0.01654 | -0.0879 | 76.8259
8.5 | 1.3017 | 0.018 | -0.0855 | 72.3167
9 | 1.3286 | 0.01985 | -0.0829 | 66.932
9.5 | 1.3545 | 0.02192 | -0.0805 | 61.7929
10 | 1.38 | 0.02415 | -0.0784 | 57.1429
10.5 | 1.4026 | 0.02671 | -0.0763 | 52.5122
11 | 1.4247 | 0.0294 | -0.0744 | 48.4592
11.5 | 1.4454 | 0.03238 | -0.0727 | 44.6387
12 | 1.4668 | 0.03542 | -0.0712 | 41.4116
12.5 | 1.4862 | 0.03877 | -0.0699 | 38.3338
13 | 1.5071 | 0.04212 | -0.0688 | 35.7811
13.5 | 1.5284 | 0.04553 | -0.068 | 33.5691
14 | 1.5482 | 0.04919 | -0.0672 | 31.4739
14.5 | 1.5667 | 0.05305 | -0.0666 | 29.5325
15 | 1.5855 | 0.05705 | -0.0662 | 27.7914
15.5 | 1.6061 | 0.06095 | -0.0661 | 26.3511
16 | 1.6279 | 0.06477 | -0.066 | 25.1335
16.5 | 1.6451 | 0.06927 | -0.0662 | 23.7491
17.5 | 1.663 | 0.07965 | -0.0664 | 20.8788
18 | 1.6671 | 0.08599 | -0.0672 | 19.3871
18.5 | 1.6479 | 0.0955 | -0.0689 | 17.2555
19 | 1.6496 | 0.10259 | -0.0705 | 16.0795
19.5 | 1.6548 | 0.10935 | -0.0724 | 15.1331
20 | 1.6595 | 0.1162 | -0.0745 | 14.2814

## 95. Re 7M Mach 0.50 (1)
BIGFOIL.COM POLAR EXPORT
fxs02196
FX S 02-196 |  |  |  | Cl Max: | 2.872 | at alpha= | 20 | deg
JavaFoil+Calcfoil stall+Eppler ext transition |  |  |  | L/D Max: | 82.43 | at alpha= | 4 | deg
Re: | 7000000 |  |  | Cd Min: | 0.01084 | at alpha= | -1.5 | deg
Mach: | 0.5 |  |  | Cl=0 at alpha= | -4.8158 | deg
|  |  |  | @ Cl=0.1, Cd= | 0.032661
|  |  |  | @ Cl=0.4, Cd= | 0.021557
|  |  |  | @ Cl=0.6, Cd= | 0.01115
alpha (deg) | Cl | Cd | Cm | Cl/Cd
-20 | -1.753 | 0.17243 | -0.051 | -10.169
-19.5 | -1.697 | 0.16549 | -0.051 | -10.256
-19 | -1.641 | 0.15769 | -0.052 | -10.406
-18.5 | -1.584 | 0.15153 | -0.053 | -10.457
-18 | -1.528 | 0.14609 | -0.053 | -10.458
-17.5 | -1.471 | 0.13945 | -0.054 | -10.549
-17 | -1.413 | 0.11984 | -0.054 | -11.794
-16.5 | -1.357 | 0.11707 | -0.055 | -11.59
-16 | -1.377 | 0.07211 | -0.075 | -19.095
-15.5 | -1.372 | 0.0464 | -0.084 | -29.58
-15 | -1.323 | 0.03917 | -0.086 | -33.777
-14.5 | -1.265 | 0.03517 | -0.088 | -35.952
-14 | -1.204 | 0.03234 | -0.089 | -37.24
-13.5 | -1.146 | 0.02877 | -0.091 | -39.834
-13 | -1.084 | 0.0264 | -0.092 | -41.057
-12.5 | -1.021 | 0.02452 | -0.093 | -41.618
-12 | -0.955 | 0.02363 | -0.094 | -40.411
-11.5 | -0.775 | 0.06958 | -0.054 | -11.142
-11 | -0.717 | 0.06494 | -0.054 | -11.048
-10.5 | -0.66 | 0.06095 | -0.055 | -10.826
-10 | -0.602 | 0.05731 | -0.056 | -10.506
-9.5 | -0.544 | 0.05472 | -0.056 | -9.946
-9 | -0.486 | 0.05199 | -0.057 | -9.355
-8.5 | -0.502 | 0.01415 | -0.104 | -35.468
-8 | -0.435 | 0.0134 | -0.105 | -32.462
-7.5 | -0.311 | 0.04532 | -0.049 | -6.852
-7 | -0.253 | 0.04279 | -0.049 | -5.907
-6.5 | -0.195 | 0.04056 | -0.048 | -4.805
-6 | -0.137 | 0.03863 | -0.049 | -3.549
-5.5 | -0.079 | 0.03685 | -0.049 | -2.151
-5 | -0.021 | 0.03522 | -0.05 | -0.608
-4.5 | 0.036 | 0.03377 | -0.051 | 1.08
-4 | 0.094 | 0.0325 | -0.052 | 2.903
-3.5 | 0.152 | 0.03406 | -0.052 | 4.471
-3 | 0.21 | 0.03339 | -0.053 | 6.295
-2.5 | 0.268 | 0.03284 | -0.053 | 8.165
-2 | 0.326 | 0.03242 | -0.055 | 10.059
-1.5 | 0.473 | 0.01084 | -0.123 | 43.677
-1 | 0.546 | 0.011 | -0.124 | 49.6
-0.5 | 0.618 | 0.0112 | -0.125 | 55.16
0 | 0.686 | 0.01148 | -0.126 | 59.738
0.5 | 0.756 | 0.0118 | -0.127 | 64.062
1 | 0.825 | 0.01215 | -0.127 | 67.869
1.5 | 0.893 | 0.01259 | -0.128 | 70.947
2 | 0.961 | 0.01253 | -0.129 | 76.682
2.5 | 1.029 | 0.01309 | -0.129 | 78.59
3 | 1.096 | 0.01371 | -0.13 | 79.97
3.5 | 1.163 | 0.01452 | -0.13 | 80.097
4 | 1.206 | 0.01463 | -0.131 | 82.43
4.5 | 1.266 | 0.01547 | -0.131 | 81.857
5 | 1.325 | 0.01635 | -0.132 | 81.075
5.5 | 1.383 | 0.01743 | -0.133 | 79.375
6 | 1.44 | 0.01838 | -0.133 | 78.334
6.5 | 1.493 | 0.01949 | -0.133 | 76.605
7 | 1.543 | 0.02072 | -0.134 | 74.502
7.5 | 1.592 | 0.02207 | -0.134 | 72.145
8 | 1.637 | 0.02355 | -0.135 | 69.515
8.5 | 1.668 | 0.0251 | -0.135 | 66.466
9 | 1.433 | 0.05059 | -0.069 | 28.324
9.5 | 1.432 | 0.05393 | -0.069 | 26.546
10 | 1.401 | 0.05775 | -0.07 | 24.269
10.5 | 1.303 | 0.06491 | -0.07 | 20.069
11 | 0.896 | 0.0887 | -0.069 | 10.097
11.5 | 0.925 | 0.11035 | -0.069 | 8.383
12 | 0.961 | 0.08243 | -0.082 | 11.66
12.5 | 0.99 | 0.08322 | -0.082 | 11.898
13 | 1.171 | 0.04509 | -0.138 | 25.966
13.5 | 1.202 | 0.04865 | -0.138 | 24.708
14 | 1.232 | 0.05288 | -0.138 | 23.302
14.5 | 1.11 | 0.11423 | -0.084 | 9.713
15 | 1.288 | 0.06462 | -0.137 | 19.928
15.5 | 1.178 | 0.13395 | -0.093 | 8.794
16 | 1.199 | 0.13507 | -0.085 | 8.879
16.5 | 1.229 | 0.14301 | -0.086 | 8.596
17 | 1.269 | 0.16085 | -0.094 | 7.889
17.5 | 1.289 | 0.13308 | -0.086 | 9.689
18 | 1.33 | 0.15587 | -0.095 | 8.535
18.5 | 2.682 | 0.16149 | -0.096 | 16.609
19 | 2.762 | 0.18517 | -0.104 | 14.915
19.5 | 2.791 | 0.15057 | -0.096 | 18.533
20 | 2.872 | 0.17228 | -0.104 | 16.669

## 96. Re 7M Mach 0.50 (2)
BIGFOIL.COM POLAR EXPORT
fxs02196
FX S 02-196 |  |  |  | Cl Max: | 1.543 | at alpha= | 18 | deg
XFOIL ncrit=9 |  |  |  | L/D Max: | 71.3952 | at alpha= | 3 | deg
Re: | 7000000 |  |  | Cd Min: | 0.20732 | at alpha= | 20 | deg
Mach: | 0.5 |  |  | Cl=0 at alpha= | -4.1426 | deg
|  |  |  | @ Cl=0.1, Cd= | 0.010054
|  |  |  | @ Cl=0.4, Cd= | 0.0099775
|  |  |  | @ Cl=0.6, Cd= | 0.010361
alpha (deg) | Cl | Cd | Cm | Cl/Cd
-15 | -0.29 | 0.11828 | -0.0981 | -2.4518
-14.5 | -0.3007 | 0.10698 | -0.105 | -2.8108
-14 | -0.3114 | 0.09622 | -0.1117 | -3.2363
-13.5 | -0.3302 | 0.08489 | -0.1186 | -3.8897
-13 | -0.3485 | 0.07331 | -0.1257 | -4.7538
-12.5 | -0.37 | 0.0622 | -0.1332 | -5.9486
-12 | -0.3907 | 0.05272 | -0.1389 | -7.4108
-11.5 | -0.4213 | 0.04385 | -0.1429 | -9.6078
-10.5 | -0.4693 | 0.03046 | -0.1439 | -15.4071
-10 | -0.4797 | 0.02569 | -0.1415 | -18.6726
-9.5 | -0.4797 | 0.02199 | -0.1376 | -21.8145
-9 | -0.4649 | 0.01923 | -0.1334 | -24.1758
-8.5 | -0.4366 | 0.01715 | -0.1296 | -25.4577
-8 | -0.4038 | 0.01538 | -0.1259 | -26.2549
-7.5 | -0.3927 | 0.01329 | -0.1204 | -29.5485
-7 | -0.3455 | 0.01217 | -0.118 | -28.3895
-6.5 | -0.2918 | 0.01139 | -0.1158 | -25.619
-6 | -0.244 | 0.01148 | -0.1126 | -21.2544
-5.5 | -0.1825 | 0.01118 | -0.1114 | -16.3238
-5 | -0.1165 | 0.01092 | -0.111 | -10.6685
-4.5 | -0.0496 | 0.01065 | -0.1108 | -4.6573
-4 | 0.0198 | 0.01033 | -0.1112 | 1.9167
-3.5 | 0.0898 | 0.01007 | -0.1118 | 8.9176
-3 | 0.1586 | 0.00996 | -0.1123 | 15.9237
-2.5 | 0.2278 | 0.00988 | -0.1129 | 23.0567
-2 | 0.2964 | 0.00987 | -0.1134 | 30.0304
-1.5 | 0.3638 | 0.00994 | -0.1138 | 36.5996
-1 | 0.4313 | 0.01001 | -0.1143 | 43.0869
-0.5 | 0.498 | 0.01011 | -0.1146 | 49.2582
0 | 0.5636 | 0.01026 | -0.1148 | 54.9318
0.5 | 0.6282 | 0.01044 | -0.1148 | 60.1724
1 | 0.6912 | 0.01064 | -0.1145 | 64.9624
1.5 | 0.7479 | 0.01102 | -0.1131 | 67.8675
2 | 0.8002 | 0.01134 | -0.1109 | 70.5644
3 | 0.8853 | 0.0124 | -0.1034 | 71.3952
3.5 | 0.9261 | 0.0133 | -0.1001 | 69.6316
4 | 0.9653 | 0.01445 | -0.097 | 66.8028
4.5 | 1.002 | 0.01597 | -0.0941 | 62.7426
5 | 1.0368 | 0.01782 | -0.0914 | 58.1818
5.5 | 1.0698 | 0.01995 | -0.089 | 53.6241
6 | 1.0991 | 0.02247 | -0.0864 | 48.9141
6.5 | 1.1257 | 0.02527 | -0.0841 | 44.5469
7 | 1.1507 | 0.02821 | -0.082 | 40.7905
7.5 | 1.1691 | 0.03179 | -0.0793 | 36.7757
8 | 1.1865 | 0.03559 | -0.0768 | 33.338
8.5 | 1.1972 | 0.0401 | -0.0743 | 29.8554
9 | 1.2184 | 0.04405 | -0.0726 | 27.6595
9.5 | 1.2409 | 0.04806 | -0.0711 | 25.8198
10 | 1.2671 | 0.05196 | -0.0699 | 24.3861
10.5 | 1.2868 | 0.05657 | -0.0688 | 22.747
11 | 1.3084 | 0.06118 | -0.0679 | 21.3861
11.5 | 1.3333 | 0.06566 | -0.0671 | 20.3061
12 | 1.3522 | 0.0709 | -0.0666 | 19.0719
12.5 | 1.3781 | 0.07562 | -0.0663 | 18.224
13 | 1.4005 | 0.0809 | -0.0661 | 17.3115
13.5 | 1.4255 | 0.08611 | -0.0663 | 16.5544
14 | 1.4494 | 0.09153 | -0.0664 | 15.8352
14.5 | 1.4696 | 0.09756 | -0.0669 | 15.0636
15 | 1.4843 | 0.10433 | -0.0679 | 14.227
15.5 | 1.5 | 0.11121 | -0.0692 | 13.488
16 | 1.5168 | 0.11806 | -0.0707 | 12.8477
16.5 | 1.52 | 0.12673 | -0.0735 | 11.994
17 | 1.536 | 0.13402 | -0.0758 | 11.461
17.5 | 1.5407 | 0.14278 | -0.0793 | 10.7907
18 | 1.543 | 0.15199 | -0.0836 | 10.152
18.5 | 1.5244 | 0.16414 | -0.0905 | 9.2872
19 | 1.4782 | 0.18071 | -0.1014 | 8.18
19.5 | 1.461 | 0.19381 | -0.1105 | 7.5383
20 | 1.4485 | 0.20732 | -0.1208 | 6.9868

## 97. Re 8M Mach 0.00 (1)
BIGFOIL.COM POLAR EXPORT
fxs02196
FX S 02-196 |  |  |  | Cl Max: | 1.898 | at alpha= | 14 | deg
JavaFoil+Calcfoil stall+Eppler ext transition |  |  |  | L/D Max: | 101.961 | at alpha= | 6 | deg
Re: | 8000000 |  |  | Cd Min: | 0.00869 | at alpha= | -0.5 | deg
Mach: | 0 |  |  | Cl=0 at alpha= | -4.8137 | deg
|  |  |  | @ Cl=0.1, Cd= | 0.0305
|  |  |  | @ Cl=0.4, Cd= | 0.0092164
|  |  |  | @ Cl=0.6, Cd= | 0.0089381
alpha (deg) | Cl | Cd | Cm | Cl/Cd
-19.5 | -0.739 | 0.05739 | -0.066 | -12.88
-19 | -0.754 | 0.05123 | -0.068 | -14.712
-18.5 | -0.768 | 0.04506 | -0.069 | -17.048
-18 | -0.776 | 0.04313 | -0.07 | -17.992
-17.5 | -0.785 | 0.03885 | -0.071 | -20.207
-17 | -0.789 | 0.0369 | -0.072 | -21.393
-16.5 | -0.795 | 0.03307 | -0.074 | -24.039
-16 | -0.795 | 0.03085 | -0.075 | -25.782
-15.5 | -0.793 | 0.02871 | -0.076 | -27.616
-15 | -0.787 | 0.02687 | -0.077 | -29.298
-14.5 | -1.12 | 0.02377 | -0.078 | -47.105
-14 | -1.065 | 0.02227 | -0.08 | -47.828
-13.5 | -1.01 | 0.02095 | -0.081 | -48.188
-13 | -0.955 | 0.01923 | -0.082 | -49.676
-12.5 | -0.902 | 0.01746 | -0.083 | -51.637
-12 | -0.846 | 0.01635 | -0.084 | -51.711
-11.5 | -0.79 | 0.01425 | -0.085 | -55.411
-11 | -0.734 | 0.01311 | -0.087 | -55.977
-10.5 | -0.569 | 0.06009 | -0.041 | -9.462
-10 | -0.519 | 0.05671 | -0.041 | -9.147
-9.5 | -0.469 | 0.05323 | -0.04 | -8.803
-9 | -0.419 | 0.05035 | -0.04 | -8.315
-8.5 | -0.369 | 0.0477 | -0.041 | -7.733
-8 | -0.319 | 0.04516 | -0.042 | -7.062
-7.5 | -0.269 | 0.0429 | -0.042 | -6.268
-7 | -0.219 | 0.0407 | -0.042 | -5.377
-6.5 | -0.169 | 0.03864 | -0.043 | -4.369
-6 | -0.119 | 0.03679 | -0.044 | -3.229
-5.5 | -0.069 | 0.03508 | -0.044 | -1.957
-5 | -0.019 | 0.03354 | -0.045 | -0.553
-4.5 | 0.032 | 0.03211 | -0.045 | 0.984
-4 | 0.082 | 0.0309 | -0.046 | 2.646
-3.5 | 0.132 | 0.02979 | -0.046 | 4.429
-3 | 0.225 | 0.00911 | -0.105 | 24.75
-2.5 | 0.288 | 0.0091 | -0.106 | 31.615
-2 | 0.35 | 0.00916 | -0.107 | 38.225
-1.5 | 0.412 | 0.00923 | -0.108 | 44.686
-1 | 0.475 | 0.00941 | -0.108 | 50.459
-0.5 | 0.537 | 0.00869 | -0.109 | 61.802
0 | 0.598 | 0.00893 | -0.11 | 67.039
0.5 | 0.66 | 0.00918 | -0.111 | 71.929
1 | 0.722 | 0.00944 | -0.112 | 76.472
1.5 | 0.784 | 0.00993 | -0.113 | 78.969
2 | 0.845 | 0.01017 | -0.113 | 83.111
2.5 | 0.906 | 0.01048 | -0.114 | 86.479
3 | 0.967 | 0.01075 | -0.115 | 89.962
3.5 | 1.027 | 0.01044 | -0.115 | 98.392
4 | 1.074 | 0.01083 | -0.116 | 99.12
4.5 | 1.131 | 0.01138 | -0.117 | 99.368
5 | 1.187 | 0.01176 | -0.117 | 100.911
5.5 | 1.242 | 0.01222 | -0.118 | 101.629
6 | 1.296 | 0.01271 | -0.118 | 101.961
6.5 | 1.349 | 0.0133 | -0.119 | 101.375
7 | 1.402 | 0.01385 | -0.119 | 101.23
7.5 | 1.454 | 0.01444 | -0.119 | 100.717
8 | 1.505 | 0.01505 | -0.12 | 100.013
8.5 | 1.553 | 0.01572 | -0.12 | 98.797
9 | 1.599 | 0.01639 | -0.121 | 97.557
9.5 | 1.642 | 0.01731 | -0.121 | 94.842
10 | 1.683 | 0.01792 | -0.122 | 93.936
10.5 | 1.722 | 0.01865 | -0.122 | 92.302
11 | 1.759 | 0.01941 | -0.122 | 90.614
11.5 | 1.793 | 0.0203 | -0.123 | 88.316
12 | 1.824 | 0.02149 | -0.123 | 84.875
12.5 | 1.851 | 0.02284 | -0.123 | 81.039
13 | 1.876 | 0.02427 | -0.124 | 77.301
13.5 | 1.891 | 0.02783 | -0.124 | 67.928
14 | 1.898 | 0.02956 | -0.124 | 64.204
14.5 | 1.898 | 0.03156 | -0.124 | 60.142
15 | 1.894 | 0.03356 | -0.124 | 56.432
15.5 | 1.885 | 0.03572 | -0.124 | 52.782
16 | 1.872 | 0.03786 | -0.124 | 49.455
16.5 | 1.855 | 0.0402 | -0.125 | 46.132
17 | 1.833 | 0.04226 | -0.125 | 43.361
17.5 | 1.804 | 0.04531 | -0.125 | 39.816
18 | 1.772 | 0.04902 | -0.125 | 36.138
18.5 | 1.739 | 0.05133 | -0.125 | 33.879
19 | 1.702 | 0.05458 | -0.125 | 31.185

## 98. Re 8M Mach 0.00 (2)
BIGFOIL.COM POLAR EXPORT
fxs02196
FX S 02-196 |  |  |  | Cl Max: | 1.7172 | at alpha= | 18.5 | deg
XFOIL ncrit=9 |  |  |  | L/D Max: | 104.145 | at alpha= | 6.5 | deg
Re: | 8000000 |  |  | Cd Min: | 0.09253 | at alpha= | 20 | deg
Mach: | 0 |  |  | Cl=0 at alpha= | -4.315 | deg
|  |  |  | @ Cl=0.1, Cd= | 0.0089529
|  |  |  | @ Cl=0.4, Cd= | 0.0090568
|  |  |  | @ Cl=0.6, Cd= | 0.0093267
alpha (deg) | Cl | Cd | Cm | Cl/Cd
-19 | -1.1421 | 0.03833 | -0.1142 | -29.7965
-18.5 | -1.1321 | 0.03502 | -0.1141 | -32.3272
-18 | -1.1218 | 0.03181 | -0.1138 | -35.2656
-17.5 | -1.1051 | 0.02925 | -0.1133 | -37.7812
-17 | -1.0892 | 0.0268 | -0.1125 | -40.6418
-16.5 | -1.0761 | 0.02425 | -0.1112 | -44.3753
-16 | -1.0591 | 0.02205 | -0.1099 | -48.0317
-15.5 | -1.0392 | 0.02006 | -0.1084 | -51.8046
-15 | -1.0164 | 0.01829 | -0.1068 | -55.5714
-14.5 | -0.9938 | 0.0166 | -0.105 | -59.8675
-14 | -0.9726 | 0.01507 | -0.1026 | -64.5388
-13.5 | -0.9746 | 0.01332 | -0.0966 | -73.1682
-13 | -0.9419 | 0.01246 | -0.0944 | -75.5939
-12.5 | -0.8919 | 0.01218 | -0.094 | -73.2266
-12 | -0.8442 | 0.01181 | -0.0934 | -71.4818
-11.5 | -0.7912 | 0.01161 | -0.0934 | -68.1481
-11 | -0.7374 | 0.01142 | -0.0935 | -64.5709
-10.5 | -0.6832 | 0.01119 | -0.0937 | -61.0545
-10 | -0.6281 | 0.01102 | -0.0939 | -56.9964
-9.5 | -0.5731 | 0.0108 | -0.0942 | -53.0648
-9 | -0.5229 | 0.01013 | -0.0941 | -51.619
-8.5 | -0.4687 | 0.00964 | -0.0945 | -48.6203
-8 | -0.4125 | 0.00934 | -0.095 | -44.1649
-7.5 | -0.3552 | 0.00907 | -0.0957 | -39.1621
-7 | -0.2982 | 0.00884 | -0.0963 | -33.733
-6.5 | -0.2419 | 0.00873 | -0.0968 | -27.709
-5.5 | -0.1365 | 0.00923 | -0.0967 | -14.7887
-5 | -0.0796 | 0.00923 | -0.0973 | -8.6241
-4.5 | -0.0212 | 0.00907 | -0.0981 | -2.3374
-4 | 0.0361 | 0.00906 | -0.0988 | 3.9845
-3.5 | 0.0948 | 0.00896 | -0.0997 | 10.5804
-3 | 0.1537 | 0.00888 | -0.1006 | 17.3086
-2.5 | 0.2115 | 0.00893 | -0.1013 | 23.6842
-2 | 0.27 | 0.00893 | -0.1021 | 30.2352
-1.5 | 0.3278 | 0.009 | -0.1028 | 36.4222
-1 | 0.3861 | 0.00904 | -0.1037 | 42.7102
-0.5 | 0.4442 | 0.00911 | -0.1044 | 48.7596
0.5 | 0.56 | 0.00925 | -0.106 | 60.5405
1 | 0.6174 | 0.00936 | -0.1067 | 65.9615
1.5 | 0.6732 | 0.00957 | -0.1071 | 70.3448
2.5 | 0.7856 | 0.00989 | -0.1081 | 79.4338
3 | 0.8412 | 0.01005 | -0.1086 | 83.7015
3.5 | 0.8958 | 0.01027 | -0.1089 | 87.2249
4 | 0.95 | 0.01048 | -0.1091 | 90.6489
4.5 | 1.0037 | 0.01066 | -0.1094 | 94.1557
5 | 1.0574 | 0.01075 | -0.1098 | 98.3628
5.5 | 1.1105 | 0.01082 | -0.1102 | 102.634
6 | 1.1595 | 0.01117 | -0.1096 | 103.8048
6.5 | 1.206 | 0.01158 | -0.1085 | 104.1451
7 | 1.246 | 0.01203 | -0.1063 | 103.5744
7.5 | 1.2719 | 0.01265 | -0.1015 | 100.5455
8 | 1.3036 | 0.01327 | -0.0981 | 98.2366
8.5 | 1.3348 | 0.01404 | -0.095 | 95.0712
9 | 1.3647 | 0.01499 | -0.0921 | 91.0407
9.5 | 1.3937 | 0.01612 | -0.0893 | 86.4578
10 | 1.4223 | 0.01741 | -0.0869 | 81.6944
10.5 | 1.4482 | 0.01899 | -0.0844 | 76.2612
11 | 1.4744 | 0.02068 | -0.0823 | 71.2959
11.5 | 1.4981 | 0.02266 | -0.0803 | 66.1121
12 | 1.5211 | 0.02483 | -0.0784 | 61.2606
12.5 | 1.5416 | 0.02729 | -0.0766 | 56.4896
13 | 1.5615 | 0.02991 | -0.0749 | 52.2066
13.5 | 1.5801 | 0.03278 | -0.0735 | 48.2032
14 | 1.5962 | 0.036 | -0.0721 | 44.3389
14.5 | 1.6147 | 0.03914 | -0.0712 | 41.2545
15 | 1.6336 | 0.04235 | -0.0705 | 38.5738
15.5 | 1.6517 | 0.04575 | -0.0699 | 36.1027
16 | 1.668 | 0.0494 | -0.0695 | 33.7652
16.5 | 1.6841 | 0.05317 | -0.0693 | 31.6739
17.5 | 1.7019 | 0.06189 | -0.0684 | 27.4988
18 | 1.7097 | 0.06695 | -0.0686 | 25.537
18.5 | 1.7172 | 0.07213 | -0.069 | 23.807
19 | 1.6983 | 0.08078 | -0.0698 | 21.0238
19.5 | 1.7004 | 0.08704 | -0.0709 | 19.5358
20 | 1.7086 | 0.09253 | -0.072 | 18.4654

## 99. Re 8M Mach 0.10 (1)
BIGFOIL.COM POLAR EXPORT
fxs02196
FX S 02-196 |  |  |  | Cl Max: | 1.891 | at alpha= | 14 | deg
JavaFoil+Calcfoil stall+Eppler ext transition |  |  |  | L/D Max: | 101.332 | at alpha= | 6 | deg
Re: | 8000000 |  |  | Cd Min: | 0.00873 | at alpha= | -0.5 | deg
Mach: | 0.1 |  |  | Cl=0 at alpha= | -4.8137 | deg
|  |  |  | @ Cl=0.1, Cd= | 0.030509
|  |  |  | @ Cl=0.4, Cd= | 0.0092642
|  |  |  | @ Cl=0.6, Cd= | 0.0089661
alpha (deg) | Cl | Cd | Cm | Cl/Cd
-19.5 | -0.697 | 0.05574 | -0.067 | -12.512
-19 | -0.714 | 0.05089 | -0.068 | -14.034
-18.5 | -0.73 | 0.04623 | -0.069 | -15.794
-18 | -0.743 | 0.04294 | -0.07 | -17.3
-17.5 | -0.752 | 0.04099 | -0.071 | -18.356
-17 | -0.761 | 0.03798 | -0.072 | -20.037
-16.5 | -0.769 | 0.0343 | -0.074 | -22.424
-16 | -0.774 | 0.03133 | -0.075 | -24.7
-15.5 | -0.774 | 0.02919 | -0.076 | -26.524
-15 | -0.77 | 0.02796 | -0.077 | -27.55
-14.5 | -1.122 | 0.02475 | -0.079 | -45.345
-14 | -1.069 | 0.02282 | -0.08 | -46.849
-13.5 | -1.014 | 0.02127 | -0.081 | -47.663
-13 | -0.959 | 0.01971 | -0.082 | -48.633
-12.5 | -0.905 | 0.01786 | -0.083 | -50.693
-12 | -0.849 | 0.01654 | -0.085 | -51.348
-11.5 | -0.793 | 0.01437 | -0.086 | -55.185
-11 | -0.736 | 0.01335 | -0.087 | -55.173
-10.5 | -0.571 | 0.0602 | -0.041 | -9.491
-10 | -0.521 | 0.05695 | -0.041 | -9.155
-9.5 | -0.471 | 0.05327 | -0.04 | -8.839
-9 | -0.421 | 0.05042 | -0.041 | -8.345
-8.5 | -0.371 | 0.04772 | -0.041 | -7.768
-8 | -0.32 | 0.04521 | -0.042 | -7.09
-7.5 | -0.27 | 0.04288 | -0.042 | -6.302
-7 | -0.22 | 0.04071 | -0.043 | -5.404
-6.5 | -0.17 | 0.03868 | -0.043 | -4.387
-6 | -0.119 | 0.03678 | -0.044 | -3.246
-5.5 | -0.069 | 0.03512 | -0.044 | -1.965
-5 | -0.019 | 0.03353 | -0.045 | -0.556
-4.5 | 0.032 | 0.03214 | -0.045 | 0.988
-4 | 0.082 | 0.03089 | -0.046 | 2.659
-3.5 | 0.133 | 0.02981 | -0.047 | 4.448
-3 | 0.226 | 0.00912 | -0.105 | 24.821
-2.5 | 0.289 | 0.00915 | -0.106 | 31.59
-2 | 0.352 | 0.00921 | -0.107 | 38.206
-1.5 | 0.414 | 0.00928 | -0.108 | 44.678
-1 | 0.477 | 0.00941 | -0.109 | 50.718
-0.5 | 0.54 | 0.00873 | -0.11 | 61.819
0 | 0.601 | 0.00897 | -0.111 | 67.061
0.5 | 0.664 | 0.00923 | -0.111 | 71.871
1 | 0.726 | 0.0095 | -0.112 | 76.426
1.5 | 0.788 | 0.00995 | -0.113 | 79.151
2 | 0.849 | 0.01025 | -0.114 | 82.845
2.5 | 0.911 | 0.01052 | -0.115 | 86.577
3 | 0.972 | 0.01084 | -0.115 | 89.626
3.5 | 1.032 | 0.01053 | -0.116 | 98.024
4 | 1.078 | 0.01093 | -0.117 | 98.703
4.5 | 1.136 | 0.01146 | -0.117 | 99.085
5 | 1.192 | 0.01188 | -0.118 | 100.292
5.5 | 1.247 | 0.01236 | -0.118 | 100.927
6 | 1.301 | 0.01284 | -0.119 | 101.332
6.5 | 1.354 | 0.01343 | -0.119 | 100.832
7 | 1.407 | 0.01402 | -0.12 | 100.37
7.5 | 1.46 | 0.0146 | -0.12 | 99.944
8 | 1.511 | 0.01525 | -0.12 | 99.045
8.5 | 1.559 | 0.01593 | -0.121 | 97.829
9 | 1.604 | 0.01664 | -0.121 | 96.425
9.5 | 1.647 | 0.01757 | -0.122 | 93.746
10 | 1.687 | 0.01819 | -0.122 | 92.773
10.5 | 1.726 | 0.01894 | -0.123 | 91.117
11 | 1.762 | 0.01973 | -0.123 | 89.289
11.5 | 1.796 | 0.02064 | -0.123 | 86.994
12 | 1.825 | 0.02192 | -0.124 | 83.27
12.5 | 1.851 | 0.02332 | -0.124 | 79.368
13 | 1.875 | 0.02476 | -0.124 | 75.729
13.5 | 1.888 | 0.02846 | -0.124 | 66.32
14 | 1.891 | 0.03037 | -0.124 | 62.274
14.5 | 1.889 | 0.03238 | -0.124 | 58.336
15 | 1.881 | 0.03449 | -0.125 | 54.557
15.5 | 1.87 | 0.03657 | -0.125 | 51.121
16 | 1.852 | 0.03886 | -0.125 | 47.667
16.5 | 1.829 | 0.04143 | -0.125 | 44.147
17 | 1.801 | 0.04367 | -0.125 | 41.256
17.5 | 1.766 | 0.04756 | -0.125 | 37.139
18 | 1.73 | 0.05062 | -0.125 | 34.18
18.5 | 1.691 | 0.05341 | -0.125 | 31.667
19 | 1.647 | 0.05721 | -0.125 | 28.797

## 100. Re 8M Mach 0.10 (2)
BIGFOIL.COM POLAR EXPORT
fxs02196
FX S 02-196 |  |  |  | Cl Max: | 1.7114 | at alpha= | 18.5 | deg
XFOIL ncrit=9 |  |  |  | L/D Max: | 103.536 | at alpha= | 6.5 | deg
Re: | 8000000 |  |  | Cd Min: | 0.09635 | at alpha= | 20 | deg
Mach: | 0.1 |  |  | Cl=0 at alpha= | -4.3102 | deg
|  |  |  | @ Cl=0.1, Cd= | 0.0089731
|  |  |  | @ Cl=0.4, Cd= | 0.0090744
|  |  |  | @ Cl=0.6, Cd= | 0.0093444
alpha (deg) | Cl | Cd | Cm | Cl/Cd
-20 | -1.2493 | 0.05188 | -0.0909 | -24.0806
-19.5 | -1.1574 | 0.04527 | -0.1107 | -25.5666
-19 | -1.1288 | 0.04095 | -0.116 | -27.5653
-18.5 | -1.1203 | 0.03731 | -0.1161 | -30.0268
-18 | -1.1102 | 0.03393 | -0.116 | -32.7203
-17.5 | -1.0945 | 0.03109 | -0.1157 | -35.2042
-17 | -1.0792 | 0.02844 | -0.1149 | -37.9466
-16.5 | -1.0663 | 0.02577 | -0.1138 | -41.3776
-16 | -1.0507 | 0.02338 | -0.1125 | -44.9401
-15.5 | -1.0315 | 0.02126 | -0.111 | -48.5183
-15 | -1.0096 | 0.01936 | -0.1094 | -52.1488
-14.5 | -0.9879 | 0.01752 | -0.1076 | -56.387
-14 | -0.9673 | 0.01584 | -0.1052 | -61.0669
-13.5 | -0.9482 | 0.01419 | -0.1024 | -66.8217
-13 | -0.939 | 0.01298 | -0.0971 | -72.3421
-12.5 | -0.8988 | 0.01227 | -0.0955 | -73.2518
-12 | -0.8505 | 0.01192 | -0.0948 | -71.3507
-11.5 | -0.7972 | 0.0117 | -0.0946 | -68.1368
-11 | -0.743 | 0.0115 | -0.0946 | -64.6087
-10.5 | -0.6884 | 0.01127 | -0.0947 | -61.0825
-10 | -0.6328 | 0.01109 | -0.0949 | -57.0604
-9.5 | -0.5774 | 0.01087 | -0.0951 | -53.1187
-9 | -0.5248 | 0.01043 | -0.0951 | -50.3164
-8.5 | -0.4721 | 0.00974 | -0.0952 | -48.4702
-8 | -0.4156 | 0.00942 | -0.0957 | -44.1189
-7.5 | -0.358 | 0.00914 | -0.0963 | -39.1685
-7 | -0.3006 | 0.0089 | -0.0969 | -33.7753
-6.5 | -0.244 | 0.00879 | -0.0974 | -27.7588
-6 | -0.1932 | 0.00919 | -0.0969 | -21.0229
-5.5 | -0.138 | 0.00927 | -0.0972 | -14.8867
-5 | -0.0807 | 0.00927 | -0.0977 | -8.7055
-4.5 | -0.0219 | 0.0091 | -0.0986 | -2.4066
-4 | 0.0358 | 0.00908 | -0.0992 | 3.9427
-3.5 | 0.0949 | 0.00898 | -0.1001 | 10.5679
-3 | 0.1542 | 0.0089 | -0.101 | 17.3258
-2.5 | 0.2123 | 0.00894 | -0.1017 | 23.7472
-2 | 0.2712 | 0.00895 | -0.1026 | 30.3017
-1.5 | 0.3293 | 0.00902 | -0.1033 | 36.5078
-1 | 0.388 | 0.00906 | -0.1041 | 42.8256
-0.5 | 0.4464 | 0.00913 | -0.1048 | 48.8938
0 | 0.5046 | 0.00921 | -0.1056 | 54.7883
0.5 | 0.5628 | 0.00928 | -0.1064 | 60.6466
1 | 0.6206 | 0.00938 | -0.1071 | 66.162
1.5 | 0.6766 | 0.0096 | -0.1075 | 70.4792
2.5 | 0.7895 | 0.00993 | -0.1085 | 79.5065
3 | 0.8453 | 0.01009 | -0.1089 | 83.776
3.5 | 0.9001 | 0.01032 | -0.1091 | 87.219
4 | 0.9545 | 0.01053 | -0.1093 | 90.6458
4.5 | 1.0082 | 0.01072 | -0.1095 | 94.0485
5 | 1.0611 | 0.0109 | -0.1096 | 97.3486
5.5 | 1.115 | 0.0109 | -0.1102 | 102.2936
6 | 1.1637 | 0.01126 | -0.1094 | 103.3481
6.5 | 1.2093 | 0.01168 | -0.1081 | 103.536
7 | 1.2433 | 0.01215 | -0.1046 | 102.3292
7.5 | 1.2703 | 0.01284 | -0.1 | 98.933
8 | 1.3015 | 0.01355 | -0.0967 | 96.0517
8.5 | 1.3327 | 0.0144 | -0.0936 | 92.5486
9 | 1.3623 | 0.01545 | -0.0907 | 88.1748
9.5 | 1.3909 | 0.01669 | -0.088 | 83.3373
10 | 1.4199 | 0.01807 | -0.0857 | 78.5778
10.5 | 1.4447 | 0.01982 | -0.0832 | 72.891
11 | 1.4715 | 0.02159 | -0.0812 | 68.1566
11.5 | 1.4939 | 0.02377 | -0.0791 | 62.8481
12 | 1.5167 | 0.02606 | -0.0772 | 58.2003
12.5 | 1.537 | 0.02863 | -0.0755 | 53.6849
13 | 1.5562 | 0.03146 | -0.0739 | 49.466
13.5 | 1.5743 | 0.03448 | -0.0725 | 45.6584
14 | 1.59 | 0.03786 | -0.0712 | 41.9968
14.5 | 1.6086 | 0.04112 | -0.0703 | 39.1196
15 | 1.6277 | 0.04445 | -0.0697 | 36.6187
15.5 | 1.6464 | 0.04788 | -0.0692 | 34.386
16 | 1.6657 | 0.05131 | -0.0688 | 32.4635
16.5 | 1.6803 | 0.05536 | -0.0686 | 30.3522
17.5 | 1.6938 | 0.06487 | -0.0679 | 26.1107
18 | 1.7055 | 0.06955 | -0.0682 | 24.5219
18.5 | 1.7114 | 0.07504 | -0.0686 | 22.8065
19 | 1.6894 | 0.08427 | -0.0696 | 20.0475
19.5 | 1.6953 | 0.09017 | -0.0708 | 18.8012
20 | 1.7001 | 0.09635 | -0.0722 | 17.645

## 101. Re 8M Mach 0.25 (1)
BIGFOIL.COM POLAR EXPORT
fxs02196
FX S 02-196 |  |  |  | Cl Max: | 1.852 | at alpha= | 13.5 | deg
JavaFoil+Calcfoil stall+Eppler ext transition |  |  |  | L/D Max: | 97.632 | at alpha= | 6 | deg
Re: | 8000000 |  |  | Cd Min: | 0.0092 | at alpha= | 0 | deg
Mach: | 0.25 |  |  | Cl=0 at alpha= | -4.8173 | deg
|  |  |  | @ Cl=0.1, Cd= | 0.030578
|  |  |  | @ Cl=0.4, Cd= | 0.009438
|  |  |  | @ Cl=0.6, Cd= | 0.0093714
alpha (deg) | Cl | Cd | Cm | Cl/Cd
-19.5 | -0.249 | 0.11156 | -0.057 | -2.23
-19 | -0.315 | 0.08557 | -0.063 | -3.678
-18.5 | -0.38 | 0.05581 | -0.07 | -6.812
-18 | -0.429 | 0.0514 | -0.071 | -8.351
-17.5 | -0.475 | 0.04623 | -0.072 | -10.281
-17 | -0.517 | 0.04163 | -0.074 | -12.427
-16.5 | -0.553 | 0.03968 | -0.075 | -13.946
-16 | -0.586 | 0.03671 | -0.076 | -15.956
-15.5 | -0.615 | 0.03337 | -0.077 | -18.413
-15 | -0.639 | 0.03014 | -0.079 | -21.186
-14.5 | -1.146 | 0.02749 | -0.08 | -41.689
-14 | -1.089 | 0.02603 | -0.081 | -41.844
-13.5 | -1.037 | 0.0233 | -0.082 | -44.5
-13 | -0.981 | 0.02143 | -0.084 | -45.762
-12.5 | -0.924 | 0.0199 | -0.085 | -46.421
-12 | -0.868 | 0.01813 | -0.086 | -47.876
-11.5 | -0.811 | 0.01658 | -0.088 | -48.928
-11 | -0.753 | 0.01551 | -0.089 | -48.557
-10.5 | -0.695 | 0.01411 | -0.09 | -49.277
-10 | -0.636 | 0.01229 | -0.091 | -51.773
-9.5 | -0.484 | 0.0542 | -0.043 | -8.935
-9 | -0.432 | 0.05064 | -0.041 | -8.538
-8.5 | -0.381 | 0.0479 | -0.042 | -7.951
-8 | -0.329 | 0.04534 | -0.043 | -7.263
-7.5 | -0.278 | 0.04299 | -0.043 | -6.46
-7 | -0.226 | 0.04081 | -0.043 | -5.539
-6.5 | -0.174 | 0.03877 | -0.044 | -4.498
-6 | -0.123 | 0.03685 | -0.045 | -3.329
-5.5 | -0.071 | 0.03511 | -0.045 | -2.02
-5 | -0.019 | 0.03361 | -0.046 | -0.57
-4.5 | 0.033 | 0.03217 | -0.046 | 1.014
-4 | 0.084 | 0.03091 | -0.047 | 2.731
-3.5 | 0.136 | 0.02983 | -0.048 | 4.567
-3 | 0.232 | 0.00931 | -0.108 | 24.96
-2.5 | 0.297 | 0.00935 | -0.109 | 31.738
-2 | 0.361 | 0.00939 | -0.11 | 38.452
-1.5 | 0.426 | 0.00947 | -0.111 | 44.933
-1 | 0.49 | 0.00965 | -0.112 | 50.808
-0.5 | 0.555 | 0.0098 | -0.113 | 56.577
0 | 0.618 | 0.0092 | -0.114 | 67.141
0.5 | 0.682 | 0.00947 | -0.114 | 71.968
1 | 0.745 | 0.00975 | -0.115 | 76.388
1.5 | 0.808 | 0.01007 | -0.116 | 80.285
2 | 0.871 | 0.01054 | -0.117 | 82.691
2.5 | 0.934 | 0.01089 | -0.117 | 85.774
3 | 0.996 | 0.01124 | -0.118 | 88.626
3.5 | 1.058 | 0.01159 | -0.119 | 91.292
4 | 1.104 | 0.01142 | -0.119 | 96.688
4.5 | 1.161 | 0.01191 | -0.12 | 97.475
5 | 1.218 | 0.0125 | -0.12 | 97.404
5.5 | 1.273 | 0.01306 | -0.121 | 97.451
6 | 1.328 | 0.01361 | -0.121 | 97.632
6.5 | 1.383 | 0.01425 | -0.122 | 97.015
7 | 1.436 | 0.01491 | -0.122 | 96.309
7.5 | 1.489 | 0.01562 | -0.123 | 95.285
8 | 1.54 | 0.01637 | -0.123 | 94.067
8.5 | 1.586 | 0.01716 | -0.124 | 92.469
9 | 1.631 | 0.01799 | -0.124 | 90.664
9.5 | 1.672 | 0.01902 | -0.125 | 87.904
10 | 1.71 | 0.0198 | -0.125 | 86.374
10.5 | 1.745 | 0.02064 | -0.125 | 84.54
11 | 1.775 | 0.02164 | -0.126 | 82.034
11.5 | 1.801 | 0.02293 | -0.126 | 78.561
12 | 1.824 | 0.02443 | -0.126 | 74.681
12.5 | 1.843 | 0.02604 | -0.127 | 70.759
13 | 1.851 | 0.03013 | -0.126 | 61.449
13.5 | 1.852 | 0.03232 | -0.127 | 57.282
14 | 1.835 | 0.03454 | -0.127 | 53.131
14.5 | 1.81 | 0.03727 | -0.127 | 48.547
15 | 1.774 | 0.03998 | -0.127 | 44.381
15.5 | 1.728 | 0.04319 | -0.127 | 40.004
16 | 1.672 | 0.04666 | -0.127 | 35.831
16.5 | 1.608 | 0.05026 | -0.127 | 31.995
17 | 1.535 | 0.05458 | -0.127 | 28.117
17.5 | 1.45 | 0.06029 | -0.126 | 24.051
18 | 1.36 | 0.06639 | -0.125 | 20.486
18.5 | 1.119 | 0.15201 | -0.068 | 7.358

## 102. Re 8M Mach 0.25 (2)
BIGFOIL.COM POLAR EXPORT
fxs02196
FX S 02-196 |  |  |  | Cl Max: | 1.6741 | at alpha= | 20 | deg
XFOIL ncrit=9 |  |  |  | L/D Max: | 99.7364 | at alpha= | 5.5 | deg
Re: | 8000000 |  |  | Cd Min: | 0.1142 | at alpha= | 20 | deg
Mach: | 0.25 |  |  | Cl=0 at alpha= | -4.2844 | deg
|  |  |  | @ Cl=0.1, Cd= | 0.009093
|  |  |  | @ Cl=0.4, Cd= | 0.0091724
|  |  |  | @ Cl=0.6, Cd= | 0.0094642
alpha (deg) | Cl | Cd | Cm | Cl/Cd
-19.5 | -0.983 | 0.07082 | -0.1144 | -13.8803
-19 | -1.0033 | 0.06221 | -0.1188 | -16.1276
-18.5 | -1.0149 | 0.05499 | -0.1219 | -18.4561
-18 | -1.0178 | 0.04914 | -0.1238 | -20.7123
-17.5 | -1.0173 | 0.04388 | -0.1251 | -23.1837
-17 | -1.0128 | 0.03928 | -0.1257 | -25.7841
-16.5 | -1.0044 | 0.03532 | -0.1256 | -28.4371
-16 | -0.9956 | 0.03163 | -0.125 | -31.4764
-15.5 | -0.9829 | 0.02848 | -0.124 | -34.5119
-15 | -0.9679 | 0.02577 | -0.1224 | -37.5592
-14.5 | -0.9514 | 0.02318 | -0.1206 | -41.044
-14 | -0.9382 | 0.02059 | -0.1182 | -45.5658
-13.5 | -0.9166 | 0.01851 | -0.1159 | -49.5192
-13 | -0.892 | 0.01664 | -0.1136 | -53.6058
-12.5 | -0.8717 | 0.01477 | -0.1105 | -59.0183
-12 | -0.8648 | 0.01324 | -0.1049 | -65.3172
-11.5 | -0.83 | 0.01219 | -0.1021 | -68.0886
-11 | -0.7709 | 0.01207 | -0.1017 | -63.8691
-10.5 | -0.7152 | 0.0118 | -0.101 | -60.6102
-10 | -0.6574 | 0.01157 | -0.1006 | -56.8194
-9.5 | -0.5999 | 0.01135 | -0.1003 | -52.8546
-9 | -0.5425 | 0.01113 | -0.1 | -48.7421
-8.5 | -0.4876 | 0.01054 | -0.0997 | -46.2619
-8 | -0.4322 | 0.00991 | -0.0996 | -43.6125
-7.5 | -0.3727 | 0.00954 | -0.0999 | -39.0671
-7 | -0.3135 | 0.00926 | -0.1002 | -33.8553
-6.5 | -0.2553 | 0.00912 | -0.1004 | -27.9934
-6 | -0.2035 | 0.00951 | -0.0996 | -21.3985
-5.5 | -0.1462 | 0.00952 | -0.0998 | -15.3571
-5 | -0.0868 | 0.00947 | -0.1003 | -9.1658
-4.5 | -0.0257 | 0.00927 | -0.1011 | -2.7724
-4 | 0.0339 | 0.00923 | -0.1016 | 3.6728
-3.5 | 0.0952 | 0.0091 | -0.1025 | 10.4615
-3 | 0.1566 | 0.00901 | -0.1034 | 17.3807
-2.5 | 0.2166 | 0.00905 | -0.1041 | 23.9337
-2 | 0.2775 | 0.00905 | -0.1049 | 30.663
-1.5 | 0.3375 | 0.00913 | -0.1056 | 36.966
-1 | 0.3979 | 0.00917 | -0.1063 | 43.3915
-0.5 | 0.4582 | 0.00924 | -0.1071 | 49.5887
0 | 0.5182 | 0.00933 | -0.1078 | 55.5413
0.5 | 0.5781 | 0.00942 | -0.1086 | 61.3694
1 | 0.6375 | 0.00954 | -0.1092 | 66.8239
1.5 | 0.6948 | 0.00978 | -0.1095 | 71.0429
2 | 0.7528 | 0.00996 | -0.1099 | 75.5823
2.5 | 0.8103 | 0.01014 | -0.1102 | 79.9112
3 | 0.8669 | 0.01036 | -0.1103 | 83.6776
3.5 | 0.9226 | 0.01059 | -0.1103 | 87.1199
4 | 0.977 | 0.01087 | -0.1101 | 89.8804
5 | 1.0824 | 0.01135 | -0.1091 | 95.3656
5.5 | 1.135 | 0.01138 | -0.1091 | 99.7364
6 | 1.1717 | 0.01179 | -0.1055 | 99.3808
6.5 | 1.2037 | 0.01243 | -0.1013 | 96.8383
7 | 1.2318 | 0.01331 | -0.097 | 92.547
7.5 | 1.2596 | 0.0144 | -0.0932 | 87.4722
8 | 1.2886 | 0.01567 | -0.0899 | 82.2336
8.5 | 1.3195 | 0.01703 | -0.0873 | 77.4809
9 | 1.3472 | 0.01875 | -0.0846 | 71.8507
9.5 | 1.3743 | 0.02064 | -0.0821 | 66.5843
10 | 1.4012 | 0.02272 | -0.08 | 61.6725
10.5 | 1.424 | 0.02516 | -0.0777 | 56.5978
11 | 1.446 | 0.02782 | -0.0757 | 51.977
11.5 | 1.4674 | 0.03063 | -0.0739 | 47.9073
12 | 1.4887 | 0.0336 | -0.0723 | 44.3065
12.5 | 1.5086 | 0.03682 | -0.0708 | 40.9723
13 | 1.5292 | 0.04012 | -0.0696 | 38.1157
13.5 | 1.5482 | 0.04367 | -0.0685 | 35.4523
14 | 1.5637 | 0.04768 | -0.0676 | 32.7957
14.5 | 1.5824 | 0.0515 | -0.0669 | 30.7262
15 | 1.6036 | 0.05522 | -0.0665 | 29.0402
15.5 | 1.6269 | 0.05873 | -0.0662 | 27.7013
16 | 1.6436 | 0.06309 | -0.0661 | 26.0517
16.5 | 1.6541 | 0.06822 | -0.0661 | 24.2466
17 | 1.6644 | 0.07348 | -0.0664 | 22.6511
17.5 | 1.673 | 0.07846 | -0.0663 | 21.323
18.5 | 1.6554 | 0.09457 | -0.0687 | 17.5045
19 | 1.6611 | 0.10111 | -0.0702 | 16.4286
19.5 | 1.6673 | 0.10767 | -0.0719 | 15.4853
20 | 1.6741 | 0.1142 | -0.0739 | 14.6594

## 103. Re 8M Mach 0.50 (1)
BIGFOIL.COM POLAR EXPORT
fxs02196
FX S 02-196 |  |  |  | Cl Max: | 2.872 | at alpha= | 20 | deg
JavaFoil+Calcfoil stall+Eppler ext transition |  |  |  | L/D Max: | 84.603 | at alpha= | 4 | deg
Re: | 8000000 |  |  | Cd Min: | 0.01044 | at alpha= | -2 | deg
Mach: | 0.5 |  |  | Cl=0 at alpha= | -4.8158 | deg
|  |  |  | @ Cl=0.1, Cd= | 0.032527
|  |  |  | @ Cl=0.4, Cd= | 0.010607
|  |  |  | @ Cl=0.6, Cd= | 0.01091
alpha (deg) | Cl | Cd | Cm | Cl/Cd
-20 | -1.754 | 0.17266 | -0.051 | -10.156
-19.5 | -1.697 | 0.16529 | -0.051 | -10.269
-19 | -1.641 | 0.15784 | -0.052 | -10.397
-18.5 | -1.584 | 0.14717 | -0.053 | -10.766
-18 | -1.528 | 0.14639 | -0.053 | -10.437
-17.5 | -1.471 | 0.13972 | -0.054 | -10.529
-17 | -1.413 | 0.11823 | -0.054 | -11.954
-16.5 | -1.357 | 0.11714 | -0.055 | -11.583
-16 | -1.412 | 0.05813 | -0.08 | -24.296
-15.5 | -1.374 | 0.04551 | -0.084 | -30.182
-15 | -1.324 | 0.03842 | -0.086 | -34.466
-14.5 | -1.265 | 0.03469 | -0.088 | -36.479
-14 | -1.206 | 0.03141 | -0.089 | -38.412
-13.5 | -1.147 | 0.0282 | -0.091 | -40.674
-13 | -1.085 | 0.02588 | -0.092 | -41.915
-12.5 | -1.022 | 0.02387 | -0.093 | -42.805
-12 | -0.957 | 0.02288 | -0.095 | -41.826
-11.5 | -0.775 | 0.06939 | -0.054 | -11.173
-11 | -0.717 | 0.0648 | -0.054 | -11.073
-10.5 | -0.66 | 0.0608 | -0.055 | -10.852
-10 | -0.602 | 0.05713 | -0.056 | -10.538
-9.5 | -0.544 | 0.05457 | -0.056 | -9.974
-9 | -0.569 | 0.01487 | -0.103 | -38.241
-8.5 | -0.503 | 0.01382 | -0.104 | -36.371
-8 | -0.435 | 0.01303 | -0.105 | -33.403
-7.5 | -0.311 | 0.04503 | -0.049 | -6.897
-7 | -0.253 | 0.04258 | -0.049 | -5.936
-6.5 | -0.195 | 0.0404 | -0.049 | -4.824
-6 | -0.137 | 0.03846 | -0.049 | -3.565
-5.5 | -0.079 | 0.03669 | -0.049 | -2.16
-5 | -0.021 | 0.03508 | -0.05 | -0.61
-4.5 | 0.036 | 0.03364 | -0.051 | 1.084
-4 | 0.094 | 0.03237 | -0.052 | 2.915
-3.5 | 0.152 | 0.03389 | -0.052 | 4.494
-3 | 0.21 | 0.03322 | -0.053 | 6.328
-2.5 | 0.268 | 0.03266 | -0.054 | 8.21
-2 | 0.401 | 0.01044 | -0.122 | 38.438
-1.5 | 0.474 | 0.0106 | -0.123 | 44.679
-1 | 0.546 | 0.01076 | -0.124 | 50.74
-0.5 | 0.618 | 0.01096 | -0.125 | 56.412
0 | 0.687 | 0.01123 | -0.126 | 61.139
0.5 | 0.757 | 0.01154 | -0.127 | 65.557
1 | 0.826 | 0.01186 | -0.128 | 69.618
1.5 | 0.895 | 0.01168 | -0.128 | 76.619
2 | 0.962 | 0.01223 | -0.129 | 78.618
2.5 | 1.03 | 0.01279 | -0.129 | 80.545
3 | 1.098 | 0.01352 | -0.13 | 81.193
3.5 | 1.165 | 0.01418 | -0.131 | 82.129
4 | 1.207 | 0.01427 | -0.131 | 84.603
4.5 | 1.268 | 0.01509 | -0.132 | 84.013
5 | 1.327 | 0.01596 | -0.132 | 83.127
5.5 | 1.385 | 0.017 | -0.133 | 81.438
6 | 1.441 | 0.01793 | -0.133 | 80.386
6.5 | 1.495 | 0.019 | -0.134 | 78.664
7 | 1.546 | 0.02019 | -0.134 | 76.574
7.5 | 1.594 | 0.02154 | -0.134 | 74.001
8 | 1.638 | 0.02298 | -0.135 | 71.308
8.5 | 1.67 | 0.02448 | -0.135 | 68.228
9 | 1.688 | 0.02618 | -0.136 | 64.476
9.5 | 1.432 | 0.05383 | -0.07 | 26.6
10 | 1.641 | 0.03058 | -0.136 | 53.666
10.5 | 1.303 | 0.06484 | -0.07 | 20.089
11 | 0.896 | 0.08934 | -0.069 | 10.025
11.5 | 0.925 | 0.10557 | -0.069 | 8.762
12 | 0.961 | 0.08267 | -0.082 | 11.626
12.5 | 0.99 | 0.08208 | -0.082 | 12.063
13 | 1.172 | 0.04406 | -0.138 | 26.595
13.5 | 1.203 | 0.04757 | -0.138 | 25.293
14 | 1.234 | 0.05155 | -0.138 | 23.934
14.5 | 1.11 | 0.11443 | -0.084 | 9.696
15 | 1.289 | 0.06316 | -0.137 | 20.409
15.5 | 1.178 | 0.13197 | -0.093 | 8.926
16 | 1.199 | 0.13028 | -0.085 | 9.205
16.5 | 1.229 | 0.13773 | -0.086 | 8.926
17 | 1.269 | 0.16162 | -0.094 | 7.852
17.5 | 1.29 | 0.13273 | -0.086 | 9.716
18 | 1.33 | 0.15507 | -0.095 | 8.579
18.5 | 2.707 | 0.17193 | -0.103 | 15.743
19 | 2.762 | 0.18438 | -0.104 | 14.98
19.5 | 2.817 | 0.1724 | -0.104 | 16.339
20 | 2.872 | 0.17749 | -0.104 | 16.18

## 104. Re 8M Mach 0.50 (2)
BIGFOIL.COM POLAR EXPORT
fxs02196
FX S 02-196 |  |  |  | Cl Max: | 1.5616 | at alpha= | 17 | deg
XFOIL ncrit=9 |  |  |  | L/D Max: | 74.6632 | at alpha= | 2.5 | deg
Re: | 8000000 |  |  | Cd Min: | 0.20746 | at alpha= | 20 | deg
Mach: | 0.5 |  |  | Cl=0 at alpha= | -4.1536 | deg
|  |  |  | @ Cl=0.1, Cd= | 0.0097819
|  |  |  | @ Cl=0.4, Cd= | 0.0097486
|  |  |  | @ Cl=0.6, Cd= | 0.010121
alpha (deg) | Cl | Cd | Cm | Cl/Cd
-15 | -0.2997 | 0.11629 | -0.0998 | -2.5772
-14.5 | -0.3164 | 0.10429 | -0.1072 | -3.0338
-14 | -0.3285 | 0.0935 | -0.114 | -3.5134
-13.5 | -0.345 | 0.08252 | -0.1206 | -4.1808
-13 | -0.3618 | 0.0714 | -0.1275 | -5.0672
-12.5 | -0.383 | 0.06058 | -0.1347 | -6.3222
-12 | -0.4031 | 0.05142 | -0.14 | -7.8394
-11 | -0.4592 | 0.03562 | -0.1451 | -12.8916
-10.5 | -0.4808 | 0.02962 | -0.1443 | -16.2323
-10 | -0.4942 | 0.02479 | -0.1416 | -19.9355
-9.5 | -0.4894 | 0.0214 | -0.1376 | -22.8692
-9 | -0.4779 | 0.0185 | -0.1331 | -25.8324
-8.5 | -0.4503 | 0.0164 | -0.1292 | -27.4573
-8 | -0.4243 | 0.01444 | -0.1248 | -29.3837
-7.5 | -0.3922 | 0.01323 | -0.1206 | -29.6447
-6.5 | -0.3096 | 0.01179 | -0.1137 | -26.2595
-6 | -0.2494 | 0.01136 | -0.1122 | -21.9542
-5.5 | -0.1848 | 0.01097 | -0.1114 | -16.8459
-4.5 | -0.0485 | 0.01033 | -0.1113 | -4.6951
-4 | 0.0215 | 0.01003 | -0.1117 | 2.1436
-3.5 | 0.092 | 0.00979 | -0.1123 | 9.3973
-2.5 | 0.2304 | 0.00965 | -0.1134 | 23.8756
-2 | 0.2986 | 0.00968 | -0.1139 | 30.8471
-1.5 | 0.3673 | 0.00971 | -0.1145 | 37.827
-1 | 0.4351 | 0.00979 | -0.115 | 44.4433
0 | 0.5685 | 0.01003 | -0.1156 | 56.68
1 | 0.6972 | 0.0104 | -0.1155 | 67.0385
1.5 | 0.755 | 0.01077 | -0.1143 | 70.1021
2 | 0.8117 | 0.01109 | -0.1129 | 73.1921
2.5 | 0.8534 | 0.01143 | -0.1086 | 74.6632
3 | 0.8971 | 0.01202 | -0.1051 | 74.6339
3.5 | 0.9385 | 0.01284 | -0.1017 | 73.0919
4 | 0.9779 | 0.01391 | -0.0985 | 70.3019
4.5 | 1.0149 | 0.01534 | -0.0954 | 66.1604
5 | 1.0499 | 0.01711 | -0.0925 | 61.3618
5.5 | 1.0835 | 0.01915 | -0.09 | 56.5796
6 | 1.1131 | 0.02162 | -0.0873 | 51.4847
6.5 | 1.1384 | 0.02447 | -0.0846 | 46.5223
7 | 1.1617 | 0.02749 | -0.0825 | 42.259
7.5 | 1.1772 | 0.03122 | -0.0796 | 37.7066
8 | 1.1975 | 0.03481 | -0.0772 | 34.401
8.5 | 1.2184 | 0.03853 | -0.075 | 31.6221
9 | 1.2398 | 0.04242 | -0.0732 | 29.2268
9.5 | 1.2606 | 0.04652 | -0.0715 | 27.098
10 | 1.2862 | 0.05043 | -0.0703 | 25.5047
10.5 | 1.3066 | 0.05488 | -0.069 | 23.8083
11 | 1.329 | 0.05936 | -0.0679 | 22.3888
11.5 | 1.3509 | 0.06408 | -0.0671 | 21.0815
12 | 1.3702 | 0.06924 | -0.0665 | 19.7891
12.5 | 1.3978 | 0.07373 | -0.066 | 18.9584
13 | 1.4191 | 0.07906 | -0.0658 | 17.9497
13.5 | 1.4482 | 0.08377 | -0.0656 | 17.2878
14 | 1.4699 | 0.08943 | -0.0658 | 16.4363
14.5 | 1.4894 | 0.09547 | -0.0662 | 15.6007
15 | 1.5053 | 0.10202 | -0.067 | 14.755
15.5 | 1.5275 | 0.10809 | -0.0677 | 14.1317
16 | 1.5383 | 0.11563 | -0.0694 | 13.3036
16.5 | 1.5541 | 0.12271 | -0.0712 | 12.6648
17 | 1.5616 | 0.13095 | -0.0738 | 11.9252
18.5 | 1.4895 | 0.16902 | -0.0938 | 8.8126
19 | 1.4715 | 0.18159 | -0.1019 | 8.1034
19.5 | 1.455 | 0.1945 | -0.1108 | 7.4807
20 | 1.4414 | 0.20746 | -0.1202 | 6.9478

## 105. Re 10M Mach 0.00 (1)
BIGFOIL.COM POLAR EXPORT
fxs02196
FX S 02-196 |  |  |  | Cl Max: | 1.903 | at alpha= | 14.5 | deg
JavaFoil+Calcfoil stall+Eppler ext transition |  |  |  | L/D Max: | 106.395 | at alpha= | 6 | deg
Re: | 10000000 |  |  | Cd Min: | 0.00569 | at alpha= | -4 | deg
Mach: | 0 |  |  | Cl=0 at alpha= | -4.8362 | deg
|  |  |  | @ Cl=0.1, Cd= | 0.0056926
|  |  |  | @ Cl=0.4, Cd= | 0.0088773
|  |  |  | @ Cl=0.6, Cd= | 0.0086435
alpha (deg) | Cl | Cd | Cm | Cl/Cd
-19.5 | -0.741 | 0.05535 | -0.066 | -13.382
-19 | -0.758 | 0.04755 | -0.068 | -15.935
-18.5 | -0.77 | 0.04318 | -0.07 | -17.829
-18 | -0.778 | 0.04111 | -0.07 | -18.924
-17.5 | -0.788 | 0.03666 | -0.072 | -21.493
-17 | -0.793 | 0.0345 | -0.073 | -22.983
-16.5 | -0.796 | 0.03178 | -0.074 | -25.063
-16 | -0.797 | 0.02963 | -0.075 | -26.889
-15.5 | -0.795 | 0.02741 | -0.076 | -28.987
-15 | -0.79 | 0.0253 | -0.077 | -31.235
-14.5 | -1.122 | 0.0228 | -0.079 | -49.211
-14 | -1.067 | 0.02125 | -0.08 | -50.232
-13.5 | -1.012 | 0.01997 | -0.081 | -50.649
-13 | -0.959 | 0.01801 | -0.082 | -53.263
-12.5 | -0.904 | 0.01574 | -0.083 | -57.408
-12 | -0.848 | 0.01464 | -0.084 | -57.886
-11.5 | -0.792 | 0.01338 | -0.086 | -59.216
-11 | -0.736 | 0.01232 | -0.087 | -59.728
-10.5 | -0.569 | 0.05994 | -0.041 | -9.485
-10 | -0.519 | 0.05657 | -0.041 | -9.17
-9.5 | -0.469 | 0.05292 | -0.041 | -8.857
-9 | -0.419 | 0.05013 | -0.041 | -8.354
-8.5 | -0.369 | 0.04748 | -0.041 | -7.769
-8 | -0.319 | 0.04496 | -0.042 | -7.094
-7.5 | -0.269 | 0.04272 | -0.042 | -6.296
-7 | -0.219 | 0.04054 | -0.043 | -5.401
-6.5 | -0.169 | 0.03849 | -0.043 | -4.388
-6 | -0.119 | 0.03661 | -0.044 | -3.245
-5.5 | -0.069 | 0.03495 | -0.044 | -1.965
-5 | -0.019 | 0.03338 | -0.045 | -0.556
-4.5 | 0.039 | 0.00585 | -0.102 | 6.674
-4 | 0.101 | 0.00569 | -0.103 | 17.768
-3.5 | 0.163 | 0.00856 | -0.104 | 19.073
-3 | 0.226 | 0.00876 | -0.105 | 25.752
-2.5 | 0.288 | 0.00874 | -0.106 | 32.944
-2 | 0.35 | 0.00879 | -0.107 | 39.82
-1.5 | 0.413 | 0.0089 | -0.108 | 46.34
-1 | 0.475 | 0.00906 | -0.108 | 52.398
-0.5 | 0.537 | 0.00842 | -0.109 | 63.807
0 | 0.599 | 0.00864 | -0.11 | 69.297
0.5 | 0.661 | 0.00886 | -0.111 | 74.582
1 | 0.722 | 0.00911 | -0.112 | 79.315
1.5 | 0.784 | 0.00955 | -0.113 | 82.104
2 | 0.846 | 0.00977 | -0.113 | 86.59
2.5 | 0.907 | 0.01009 | -0.114 | 89.908
3 | 0.968 | 0.01035 | -0.115 | 93.507
3.5 | 1.029 | 0.01059 | -0.116 | 97.14
4 | 1.075 | 0.01043 | -0.116 | 103.147
4.5 | 1.133 | 0.01093 | -0.117 | 103.608
5 | 1.189 | 0.01132 | -0.117 | 105.003
5.5 | 1.245 | 0.01175 | -0.118 | 105.925
6 | 1.299 | 0.01221 | -0.118 | 106.395
6.5 | 1.352 | 0.01273 | -0.119 | 106.206
7 | 1.404 | 0.01329 | -0.119 | 105.675
7.5 | 1.457 | 0.01384 | -0.12 | 105.26
8 | 1.508 | 0.01445 | -0.12 | 104.369
8.5 | 1.556 | 0.01506 | -0.121 | 103.358
9 | 1.603 | 0.01596 | -0.121 | 100.392
9.5 | 1.646 | 0.01656 | -0.122 | 99.406
10 | 1.687 | 0.01712 | -0.122 | 98.538
10.5 | 1.726 | 0.01782 | -0.122 | 96.817
11 | 1.762 | 0.01861 | -0.123 | 94.679
11.5 | 1.796 | 0.01953 | -0.123 | 91.968
12 | 1.827 | 0.02065 | -0.123 | 88.487
12.5 | 1.855 | 0.02193 | -0.124 | 84.6
13 | 1.88 | 0.02334 | -0.124 | 80.554
13.5 | 1.894 | 0.02669 | -0.124 | 70.954
14 | 1.901 | 0.02829 | -0.124 | 67.201
14.5 | 1.903 | 0.0301 | -0.124 | 63.219
15 | 1.899 | 0.03201 | -0.125 | 59.318
15.5 | 1.889 | 0.03422 | -0.125 | 55.206
16 | 1.876 | 0.03631 | -0.125 | 51.667
16.5 | 1.858 | 0.03857 | -0.125 | 48.173
17 | 1.837 | 0.04047 | -0.125 | 45.378
17.5 | 1.809 | 0.04329 | -0.125 | 41.781
18 | 1.776 | 0.04657 | -0.125 | 38.141
18.5 | 1.742 | 0.04945 | -0.125 | 35.23
19 | 1.705 | 0.05246 | -0.125 | 32.503
19.5 | 1.664 | 0.05653 | -0.125 | 29.442

## 106. Re 10M Mach 0.00 (2)
BIGFOIL.COM POLAR EXPORT
fxs02196
FX S 02-196 |  |  |  | Cl Max: | 1.7276 | at alpha= | 20 | deg
XFOIL ncrit=9 |  |  |  | L/D Max: | 108.468 | at alpha= | 7 | deg
Re: | 10000000 |  |  | Cd Min: | 0.08996 | at alpha= | 20 | deg
Mach: | 0 |  |  | Cl=0 at alpha= | -4.3226 | deg
|  |  |  | @ Cl=0.1, Cd= | 0.008601
|  |  |  | @ Cl=0.4, Cd= | 0.0087452
|  |  |  | @ Cl=0.6, Cd= | 0.0089927
alpha (deg) | Cl | Cd | Cm | Cl/Cd
-20 | -1.185 | 0.04268 | -0.115 | -27.7648
-19.5 | -1.1783 | 0.03962 | -0.1142 | -29.74
-19 | -1.1683 | 0.03622 | -0.1143 | -32.2557
-18.5 | -1.1529 | 0.03331 | -0.1143 | -34.6112
-18 | -1.1395 | 0.03042 | -0.1139 | -37.4589
-17.5 | -1.1232 | 0.02792 | -0.1132 | -40.2292
-17 | -1.1069 | 0.02552 | -0.1123 | -43.3738
-16.5 | -1.0918 | 0.02314 | -0.111 | -47.1824
-16 | -1.0722 | 0.02111 | -0.1096 | -50.7911
-15.5 | -1.0515 | 0.01917 | -0.1082 | -54.8513
-15 | -1.0289 | 0.01752 | -0.1064 | -58.7272
-14.5 | -1.0064 | 0.01585 | -0.1045 | -63.4953
-14 | -0.9884 | 0.01424 | -0.1016 | -69.4101
-13.5 | -0.9837 | 0.01292 | -0.0958 | -76.1378
-13 | -0.9447 | 0.01225 | -0.0942 | -77.1184
-12.5 | -0.9058 | 0.01133 | -0.0927 | -79.947
-12 | -0.8555 | 0.01101 | -0.0924 | -77.7021
-11.5 | -0.8019 | 0.01076 | -0.0925 | -74.526
-11 | -0.7475 | 0.01054 | -0.0927 | -70.9203
-10.5 | -0.6923 | 0.01032 | -0.093 | -67.0833
-10 | -0.6365 | 0.01017 | -0.0933 | -62.586
-9.5 | -0.5805 | 0.01002 | -0.0937 | -57.9341
-9 | -0.5242 | 0.00987 | -0.0942 | -53.1104
-8.5 | -0.4687 | 0.0095 | -0.0946 | -49.3368
-8 | -0.4137 | 0.00891 | -0.0951 | -46.431
-7.5 | -0.3569 | 0.0086 | -0.0958 | -41.5
-7 | -0.3019 | 0.00857 | -0.096 | -35.2275
-6.5 | -0.2503 | 0.00893 | -0.0958 | -28.0291
-6 | -0.1941 | 0.00899 | -0.0962 | -21.5907
-5.5 | -0.1371 | 0.00895 | -0.0968 | -15.3184
-4.5 | -0.0209 | 0.00881 | -0.0984 | -2.3723
-4 | 0.038 | 0.00869 | -0.0993 | 4.3728
-3.5 | 0.097 | 0.0086 | -0.1002 | 11.2791
-3 | 0.1552 | 0.00862 | -0.101 | 18.0046
-2.5 | 0.2139 | 0.00861 | -0.1018 | 24.8432
-2 | 0.2722 | 0.00865 | -0.1026 | 31.4682
-1.5 | 0.3308 | 0.00868 | -0.1034 | 38.1106
-0.5 | 0.4476 | 0.00879 | -0.1051 | 50.9215
0 | 0.5058 | 0.00886 | -0.1059 | 57.088
0.5 | 0.5638 | 0.00893 | -0.1067 | 63.1355
1 | 0.6215 | 0.00903 | -0.1074 | 68.8261
1.5 | 0.6775 | 0.00925 | -0.1079 | 73.2432
2 | 0.7341 | 0.0094 | -0.1085 | 78.0957
2.5 | 0.7905 | 0.00955 | -0.109 | 82.7749
3 | 0.8461 | 0.00974 | -0.1095 | 86.8686
3.5 | 0.9014 | 0.00992 | -0.1099 | 90.8669
4 | 0.9557 | 0.01015 | -0.1101 | 94.1576
4.5 | 1.0097 | 0.01035 | -0.1103 | 97.5556
5 | 1.0627 | 0.01057 | -0.1105 | 100.5393
6 | 1.168 | 0.0108 | -0.111 | 108.1481
6.5 | 1.2147 | 0.01122 | -0.11 | 108.262
7 | 1.2604 | 0.01162 | -0.1088 | 108.4682
7.5 | 1.2966 | 0.01201 | -0.1058 | 107.96
8 | 1.3292 | 0.0125 | -0.1023 | 106.336
8.5 | 1.3603 | 0.01314 | -0.0989 | 103.5236
9 | 1.3913 | 0.01392 | -0.0958 | 99.9497
9.5 | 1.4207 | 0.01489 | -0.0928 | 95.413
10 | 1.4495 | 0.01602 | -0.0901 | 90.4806
10.5 | 1.4756 | 0.01743 | -0.0874 | 84.6586
11 | 1.5025 | 0.01895 | -0.085 | 79.2876
11.5 | 1.5263 | 0.0208 | -0.0827 | 73.3798
12 | 1.5496 | 0.02281 | -0.0806 | 67.9351
12.5 | 1.5693 | 0.02521 | -0.0785 | 62.2491
13 | 1.5862 | 0.02793 | -0.0765 | 56.792
13.5 | 1.6076 | 0.03047 | -0.075 | 52.7601
14 | 1.6273 | 0.03325 | -0.0737 | 48.9414
14.5 | 1.6461 | 0.03626 | -0.0726 | 45.3971
15 | 1.6641 | 0.03943 | -0.0716 | 42.2039
15.5 | 1.6801 | 0.0429 | -0.0708 | 39.1632
16 | 1.6932 | 0.04676 | -0.0701 | 36.2104
16.5 | 1.7017 | 0.0512 | -0.0695 | 33.2363
17 | 1.71 | 0.05584 | -0.0692 | 30.6232
17.5 | 1.7211 | 0.06025 | -0.0692 | 28.566
19 | 1.7097 | 0.07931 | -0.0696 | 21.5572
19.5 | 1.722 | 0.08409 | -0.0705 | 20.4781
20 | 1.7276 | 0.08996 | -0.0717 | 19.2041

## 107. Re 10M Mach 0.10 (1)
BIGFOIL.COM POLAR EXPORT
fxs02196
FX S 02-196 |  |  |  | Cl Max: | 1.896 | at alpha= | 14 | deg
JavaFoil+Calcfoil stall+Eppler ext transition |  |  |  | L/D Max: | 105.816 | at alpha= | 6 | deg
Re: | 10000000 |  |  | Cd Min: | 0.00571 | at alpha= | -4 | deg
Mach: | 0.1 |  |  | Cl=0 at alpha= | -4.8362 | deg
|  |  |  | @ Cl=0.1, Cd= | 0.0057144
|  |  |  | @ Cl=0.4, Cd= | 0.0089309
|  |  |  | @ Cl=0.6, Cd= | 0.0086716
alpha (deg) | Cl | Cd | Cm | Cl/Cd
-19.5 | -0.7 | 0.0528 | -0.067 | -13.257
-19 | -0.718 | 0.04758 | -0.069 | -15.08
-18.5 | -0.732 | 0.04428 | -0.07 | -16.527
-18 | -0.744 | 0.0412 | -0.071 | -18.065
-17.5 | -0.754 | 0.03959 | -0.072 | -19.038
-17 | -0.764 | 0.03588 | -0.073 | -21.283
-16.5 | -0.772 | 0.03243 | -0.074 | -23.792
-16 | -0.775 | 0.03009 | -0.075 | -25.763
-15.5 | -0.776 | 0.02808 | -0.076 | -27.619
-15 | -0.772 | 0.02684 | -0.077 | -28.758
-14.5 | -1.126 | 0.02353 | -0.079 | -47.839
-14 | -1.071 | 0.0218 | -0.08 | -49.136
-13.5 | -1.016 | 0.0203 | -0.081 | -50.049
-13 | -0.962 | 0.01843 | -0.082 | -52.226
-12.5 | -0.908 | 0.01601 | -0.084 | -56.7
-12 | -0.851 | 0.01483 | -0.085 | -57.419
-11.5 | -0.795 | 0.01355 | -0.086 | -58.678
-11 | -0.739 | 0.0125 | -0.087 | -59.141
-10.5 | -0.571 | 0.05988 | -0.041 | -9.544
-10 | -0.521 | 0.05666 | -0.041 | -9.201
-9.5 | -0.471 | 0.05296 | -0.041 | -8.894
-9 | -0.421 | 0.05016 | -0.041 | -8.391
-8.5 | -0.371 | 0.04751 | -0.042 | -7.804
-8 | -0.321 | 0.04497 | -0.042 | -7.128
-7.5 | -0.27 | 0.04271 | -0.042 | -6.329
-7 | -0.22 | 0.04054 | -0.043 | -5.427
-6.5 | -0.17 | 0.03849 | -0.044 | -4.41
-6 | -0.119 | 0.03664 | -0.044 | -3.259
-5.5 | -0.069 | 0.03494 | -0.045 | -1.975
-5 | -0.019 | 0.03341 | -0.045 | -0.558
-4.5 | 0.039 | 0.00585 | -0.103 | 6.698
-4 | 0.102 | 0.00571 | -0.104 | 17.771
-3.5 | 0.164 | 0.00861 | -0.104 | 19.055
-3 | 0.227 | 0.00882 | -0.105 | 25.695
-2.5 | 0.289 | 0.00878 | -0.106 | 32.943
-2 | 0.352 | 0.00887 | -0.107 | 39.674
-1.5 | 0.415 | 0.00895 | -0.108 | 46.349
-1 | 0.477 | 0.00911 | -0.109 | 52.395
-0.5 | 0.54 | 0.00842 | -0.11 | 64.124
0 | 0.602 | 0.00868 | -0.111 | 69.328
0.5 | 0.664 | 0.0089 | -0.112 | 74.611
1 | 0.726 | 0.00916 | -0.112 | 79.266
1.5 | 0.788 | 0.00962 | -0.113 | 81.884
2 | 0.85 | 0.00985 | -0.114 | 86.305
2.5 | 0.911 | 0.01017 | -0.115 | 89.615
3 | 0.973 | 0.01044 | -0.115 | 93.202
3.5 | 1.034 | 0.01064 | -0.116 | 97.096
4 | 1.08 | 0.01051 | -0.117 | 102.726
4.5 | 1.137 | 0.01104 | -0.117 | 103.06
5 | 1.194 | 0.01141 | -0.118 | 104.639
5.5 | 1.25 | 0.01185 | -0.118 | 105.459
6 | 1.304 | 0.01233 | -0.119 | 105.816
6.5 | 1.357 | 0.01288 | -0.119 | 105.425
7 | 1.41 | 0.01343 | -0.12 | 104.949
7.5 | 1.462 | 0.01401 | -0.12 | 104.37
8 | 1.514 | 0.01461 | -0.121 | 103.611
8.5 | 1.562 | 0.01526 | -0.121 | 102.384
9 | 1.608 | 0.01591 | -0.122 | 101.072
9.5 | 1.651 | 0.0168 | -0.122 | 98.267
10 | 1.691 | 0.01738 | -0.122 | 97.298
10.5 | 1.729 | 0.01811 | -0.123 | 95.488
11 | 1.766 | 0.01891 | -0.123 | 93.372
11.5 | 1.799 | 0.01987 | -0.124 | 90.521
12 | 1.829 | 0.02105 | -0.124 | 86.901
12.5 | 1.855 | 0.0224 | -0.124 | 82.835
13 | 1.879 | 0.02383 | -0.124 | 78.817
13.5 | 1.891 | 0.02729 | -0.124 | 69.301
14 | 1.896 | 0.02901 | -0.125 | 65.341
14.5 | 1.894 | 0.03089 | -0.125 | 61.306
15 | 1.886 | 0.03298 | -0.125 | 57.174
15.5 | 1.873 | 0.03509 | -0.125 | 53.384
16 | 1.855 | 0.03729 | -0.125 | 49.759
16.5 | 1.833 | 0.03968 | -0.125 | 46.184
17 | 1.806 | 0.04174 | -0.126 | 43.262
17.5 | 1.77 | 0.04551 | -0.125 | 38.901
18 | 1.734 | 0.04819 | -0.125 | 35.983
18.5 | 1.694 | 0.0514 | -0.125 | 32.959
19 | 1.651 | 0.05489 | -0.125 | 30.073

## 108. Re 10M Mach 0.10 (2)
BIGFOIL.COM POLAR EXPORT
fxs02196
FX S 02-196 |  |  |  | Cl Max: | 1.7235 | at alpha= | 20 | deg
XFOIL ncrit=9 |  |  |  | L/D Max: | 107.69 | at alpha= | 7 | deg
Re: | 10000000 |  |  | Cd Min: | 0.09312 | at alpha= | 20 | deg
Mach: | 0.1 |  |  | Cl=0 at alpha= | -4.3179 | deg
|  |  |  | @ Cl=0.1, Cd= | 0.008621
|  |  |  | @ Cl=0.4, Cd= | 0.0087677
|  |  |  | @ Cl=0.6, Cd= | 0.0090074
alpha (deg) | Cl | Cd | Cm | Cl/Cd
-20 | -1.1734 | 0.04576 | -0.1163 | -25.6425
-19.5 | -1.167 | 0.04222 | -0.116 | -27.6409
-19 | -1.1583 | 0.03853 | -0.1163 | -30.0623
-18.5 | -1.144 | 0.03534 | -0.1164 | -32.3713
-18 | -1.131 | 0.03225 | -0.1162 | -35.0698
-17.5 | -1.1151 | 0.02951 | -0.1157 | -37.7872
-17 | -1.0986 | 0.027 | -0.1149 | -40.6889
-16.5 | -1.0836 | 0.02452 | -0.1137 | -44.1925
-16 | -1.0651 | 0.02234 | -0.1123 | -47.6768
-15.5 | -1.0451 | 0.02029 | -0.1108 | -51.5081
-15 | -1.0228 | 0.01852 | -0.109 | -55.2268
-14.5 | -1.0002 | 0.01676 | -0.1071 | -59.6778
-14 | -0.9805 | 0.01505 | -0.1046 | -65.1495
-13.5 | -0.9681 | 0.01343 | -0.1006 | -72.0849
-13 | -0.9468 | 0.01257 | -0.0964 | -75.3222
-12.5 | -0.9088 | 0.01167 | -0.0946 | -77.8749
-12 | -0.8629 | 0.01108 | -0.0937 | -77.8791
-11.5 | -0.8083 | 0.01085 | -0.0937 | -74.4977
-11 | -0.7536 | 0.01062 | -0.0938 | -70.9605
-10.5 | -0.698 | 0.01039 | -0.094 | -67.18
-10 | -0.6417 | 0.01024 | -0.0942 | -62.666
-9.5 | -0.5852 | 0.01009 | -0.0946 | -57.998
-9 | -0.5284 | 0.00993 | -0.0949 | -53.2125
-8.5 | -0.4699 | 0.00984 | -0.0955 | -47.7541
-8 | -0.4168 | 0.009 | -0.0958 | -46.3111
-7.5 | -0.3598 | 0.00867 | -0.0964 | -41.4994
-7 | -0.3045 | 0.00863 | -0.0966 | -35.2839
-6.5 | -0.2525 | 0.00899 | -0.0963 | -28.0868
-6 | -0.196 | 0.00904 | -0.0967 | -21.6814
-5.5 | -0.1386 | 0.00899 | -0.0973 | -15.4171
-5 | -0.0806 | 0.00897 | -0.098 | -8.9855
-4.5 | -0.0216 | 0.00883 | -0.0988 | -2.4462
-4 | 0.0377 | 0.00872 | -0.0997 | 4.3234
-3.5 | 0.0971 | 0.00862 | -0.1006 | 11.2645
-3 | 0.1556 | 0.00864 | -0.1014 | 18.0093
-2.5 | 0.2148 | 0.00863 | -0.1023 | 24.8899
-2 | 0.2734 | 0.00867 | -0.103 | 31.534
-1.5 | 0.3323 | 0.0087 | -0.1039 | 38.1954
-1 | 0.391 | 0.00876 | -0.1047 | 44.6347
-0.5 | 0.4498 | 0.00881 | -0.1055 | 51.0556
0 | 0.5084 | 0.00888 | -0.1063 | 57.2523
0.5 | 0.5667 | 0.00895 | -0.1071 | 63.3184
1 | 0.6247 | 0.00905 | -0.1079 | 69.0276
1.5 | 0.681 | 0.00927 | -0.1083 | 73.4628
2 | 0.7379 | 0.00943 | -0.1089 | 78.2503
2.5 | 0.7945 | 0.00958 | -0.1094 | 82.9332
3 | 0.8504 | 0.00978 | -0.1098 | 86.953
3.5 | 0.906 | 0.00996 | -0.1102 | 90.9639
4 | 0.9604 | 0.0102 | -0.1104 | 94.1569
4.5 | 1.0145 | 0.01041 | -0.1105 | 97.4544
5 | 1.0676 | 0.01063 | -0.1106 | 100.4327
5.5 | 1.1211 | 0.01072 | -0.1109 | 104.5802
6 | 1.1726 | 0.01089 | -0.1109 | 107.6768
6.5 | 1.2189 | 0.01132 | -0.1097 | 107.6767
7 | 1.2632 | 0.01173 | -0.1081 | 107.6897
7.5 | 1.2947 | 0.01216 | -0.1041 | 106.472
8 | 1.3275 | 0.01271 | -0.1007 | 104.4453
8.5 | 1.3586 | 0.01342 | -0.0974 | 101.237
9 | 1.3892 | 0.01429 | -0.0943 | 97.2148
9.5 | 1.4186 | 0.01536 | -0.0914 | 92.3568
10 | 1.4469 | 0.01662 | -0.0887 | 87.0578
10.5 | 1.4731 | 0.01815 | -0.086 | 81.1625
11 | 1.4994 | 0.01981 | -0.0837 | 75.689
11.5 | 1.5233 | 0.02176 | -0.0815 | 70.0046
12 | 1.5455 | 0.02396 | -0.0794 | 64.5033
12.5 | 1.566 | 0.02641 | -0.0774 | 59.2957
13 | 1.581 | 0.02941 | -0.0753 | 53.7572
14 | 1.6216 | 0.03503 | -0.0727 | 46.2917
14.5 | 1.6404 | 0.03817 | -0.0716 | 42.9762
15 | 1.6582 | 0.04148 | -0.0707 | 39.9759
15.5 | 1.6729 | 0.04521 | -0.0699 | 37.0029
16 | 1.6861 | 0.04919 | -0.0693 | 34.2773
16.5 | 1.695 | 0.05374 | -0.0688 | 31.5408
17 | 1.7031 | 0.05851 | -0.0685 | 29.1078
17.5 | 1.7173 | 0.06271 | -0.0686 | 27.3848
18.5 | 1.7018 | 0.07615 | -0.0685 | 22.348
19 | 1.7067 | 0.08202 | -0.0694 | 20.8083
19.5 | 1.7135 | 0.08777 | -0.0705 | 19.5226
20 | 1.7235 | 0.09312 | -0.0717 | 18.5084

## 109. Re 10M Mach 0.25 (1)
BIGFOIL.COM POLAR EXPORT
fxs02196
FX S 02-196 |  |  |  | Cl Max: | 1.856 | at alpha= | 13 | deg
JavaFoil+Calcfoil stall+Eppler ext transition |  |  |  | L/D Max: | 102.05 | at alpha= | 5.5 | deg
Re: | 10000000 |  |  | Cd Min: | 0.0058 | at alpha= | -4 | deg
Mach: | 0.25 |  |  | Cl=0 at alpha= | -4.8173 | deg
|  |  |  | @ Cl=0.1, Cd= | 0.0072789
|  |  |  | @ Cl=0.4, Cd= | 0.009114
|  |  |  | @ Cl=0.6, Cd= | 0.0090229
alpha (deg) | Cl | Cd | Cm | Cl/Cd
-19.5 | -0.255 | 0.08949 | -0.062 | -2.853
-19 | -0.323 | 0.06648 | -0.067 | -4.86
-18.5 | -0.381 | 0.05339 | -0.07 | -7.139
-18 | -0.431 | 0.0489 | -0.071 | -8.806
-17.5 | -0.477 | 0.0434 | -0.073 | -10.998
-17 | -0.518 | 0.04017 | -0.074 | -12.903
-16.5 | -0.554 | 0.03831 | -0.075 | -14.469
-16 | -0.587 | 0.03522 | -0.076 | -16.67
-15.5 | -0.617 | 0.03126 | -0.078 | -19.739
-15 | -0.64 | 0.02897 | -0.079 | -22.088
-14.5 | -1.148 | 0.02649 | -0.08 | -43.349
-14 | -1.093 | 0.02444 | -0.081 | -44.731
-13.5 | -1.039 | 0.02221 | -0.083 | -46.794
-13 | -0.983 | 0.02051 | -0.084 | -47.914
-12.5 | -0.926 | 0.01895 | -0.085 | -48.859
-12 | -0.871 | 0.017 | -0.087 | -51.232
-11.5 | -0.813 | 0.01579 | -0.088 | -51.511
-11 | -0.755 | 0.01383 | -0.089 | -54.554
-10.5 | -0.697 | 0.01267 | -0.09 | -54.986
-10 | -0.638 | 0.01163 | -0.092 | -54.886
-9.5 | -0.484 | 0.05392 | -0.043 | -8.981
-9 | -0.432 | 0.0504 | -0.042 | -8.58
-8.5 | -0.381 | 0.0477 | -0.042 | -7.986
-8 | -0.329 | 0.04512 | -0.043 | -7.3
-7.5 | -0.278 | 0.04281 | -0.044 | -6.489
-7 | -0.226 | 0.04064 | -0.044 | -5.562
-6.5 | -0.174 | 0.03857 | -0.045 | -4.521
-6 | -0.123 | 0.0367 | -0.045 | -3.343
-5.5 | -0.071 | 0.03494 | -0.046 | -2.03
-5 | -0.019 | 0.03344 | -0.046 | -0.573
-4.5 | 0.033 | 0.03205 | -0.047 | 1.018
-4 | 0.104 | 0.0058 | -0.106 | 17.953
-3.5 | 0.168 | 0.00879 | -0.107 | 19.154
-3 | 0.233 | 0.00899 | -0.108 | 25.886
-2.5 | 0.297 | 0.009 | -0.109 | 33.019
-2 | 0.361 | 0.00906 | -0.11 | 39.863
-1.5 | 0.426 | 0.00915 | -0.111 | 46.542
-1 | 0.49 | 0.00928 | -0.112 | 52.815
-0.5 | 0.555 | 0.00943 | -0.113 | 58.793
0 | 0.618 | 0.00886 | -0.114 | 69.716
0.5 | 0.682 | 0.00913 | -0.114 | 74.658
1 | 0.746 | 0.0094 | -0.115 | 79.3
1.5 | 0.809 | 0.00988 | -0.116 | 81.906
2 | 0.872 | 0.01019 | -0.117 | 85.59
2.5 | 0.935 | 0.01052 | -0.118 | 88.903
3 | 0.997 | 0.01082 | -0.118 | 92.22
3.5 | 1.06 | 0.01115 | -0.119 | 95.022
4 | 1.106 | 0.01098 | -0.12 | 100.723
4.5 | 1.164 | 0.01155 | -0.12 | 100.79
5 | 1.221 | 0.01202 | -0.121 | 101.597
5.5 | 1.276 | 0.01251 | -0.121 | 102.05
6 | 1.331 | 0.01307 | -0.122 | 101.799
6.5 | 1.385 | 0.01369 | -0.122 | 101.18
7 | 1.439 | 0.01431 | -0.123 | 100.544
7.5 | 1.492 | 0.01496 | -0.123 | 99.757
8 | 1.543 | 0.01566 | -0.124 | 98.537
8.5 | 1.59 | 0.01642 | -0.124 | 96.834
9 | 1.634 | 0.0172 | -0.124 | 95.033
9.5 | 1.675 | 0.01821 | -0.125 | 91.982
10 | 1.713 | 0.01896 | -0.125 | 90.356
10.5 | 1.748 | 0.01975 | -0.126 | 88.532
11 | 1.78 | 0.02068 | -0.126 | 86.07
11.5 | 1.805 | 0.02208 | -0.126 | 81.783
12 | 1.827 | 0.02354 | -0.127 | 77.618
12.5 | 1.846 | 0.02511 | -0.127 | 73.503
13 | 1.856 | 0.02877 | -0.127 | 64.514
13.5 | 1.856 | 0.03084 | -0.127 | 60.192
14 | 1.839 | 0.03315 | -0.127 | 55.474
14.5 | 1.813 | 0.03577 | -0.127 | 50.678
15 | 1.778 | 0.03835 | -0.127 | 46.351
15.5 | 1.732 | 0.0413 | -0.127 | 41.938
16 | 1.676 | 0.04473 | -0.127 | 37.462
16.5 | 1.611 | 0.04831 | -0.127 | 33.345
17 | 1.538 | 0.05234 | -0.127 | 29.382
17.5 | 1.454 | 0.05763 | -0.126 | 25.229
18 | 1.363 | 0.06374 | -0.126 | 21.382

## 110. Re 10M Mach 0.25 (2)
BIGFOIL.COM POLAR EXPORT
fxs02196
FX S 02-196 |  |  |  | Cl Max: | 1.6918 | at alpha= | 20 | deg
XFOIL ncrit=9 |  |  |  | L/D Max: | 103.473 | at alpha= | 6 | deg
Re: | 10000000 |  |  | Cd Min: | 0.11188 | at alpha= | 20 | deg
Mach: | 0.25 |  |  | Cl=0 at alpha= | -4.2927 | deg
|  |  |  | @ Cl=0.1, Cd= | 0.0087308
|  |  |  | @ Cl=0.4, Cd= | 0.0088652
|  |  |  | @ Cl=0.6, Cd= | 0.0091293
alpha (deg) | Cl | Cd | Cm | Cl/Cd
-20 | -1.0085 | 0.07455 | -0.1131 | -13.5278
-19.5 | -1.0295 | 0.0656 | -0.1179 | -15.6936
-19 | -1.042 | 0.05807 | -0.1215 | -17.9439
-18.5 | -1.0513 | 0.05138 | -0.1241 | -20.4613
-18 | -1.0516 | 0.04597 | -0.1255 | -22.8758
-17.5 | -1.0477 | 0.04122 | -0.1263 | -25.4173
-17 | -1.0407 | 0.03701 | -0.1265 | -28.1194
-16.5 | -1.0325 | 0.03312 | -0.1262 | -31.1745
-16 | -1.0187 | 0.02987 | -0.1254 | -34.1045
-15.5 | -1.0042 | 0.027 | -0.1241 | -37.1926
-15 | -0.9874 | 0.02448 | -0.1223 | -40.335
-14.5 | -0.9685 | 0.02204 | -0.1205 | -43.9428
-14 | -0.9514 | 0.01968 | -0.1181 | -48.3435
-13.5 | -0.9286 | 0.0177 | -0.1158 | -52.4633
-13 | -0.9043 | 0.01591 | -0.1132 | -56.8385
-12.5 | -0.8881 | 0.01397 | -0.1096 | -63.5719
-12 | -0.8771 | 0.01268 | -0.104 | -69.1719
-11.5 | -0.8348 | 0.01181 | -0.1018 | -70.6859
-11 | -0.7882 | 0.01102 | -0.1003 | -71.5245
-10.5 | -0.7285 | 0.01088 | -0.1 | -66.9577
-10 | -0.6696 | 0.01066 | -0.0997 | -62.8143
-9.5 | -0.6104 | 0.01048 | -0.0995 | -58.2443
-9 | -0.551 | 0.01031 | -0.0995 | -53.4433
-8.5 | -0.4896 | 0.01018 | -0.0998 | -48.0943
-8 | -0.4297 | 0.00991 | -0.1 | -43.3602
-7.5 | -0.3751 | 0.00908 | -0.1 | -41.3106
-7 | -0.3198 | 0.00907 | -0.0997 | -35.2591
-6.5 | -0.2649 | 0.00928 | -0.0993 | -28.5453
-6 | -0.2064 | 0.0093 | -0.0995 | -22.1935
-5.5 | -0.1468 | 0.00921 | -0.1 | -15.9392
-5 | -0.0867 | 0.00916 | -0.1005 | -9.4651
-4.5 | -0.0255 | 0.00899 | -0.1013 | -2.8365
-4 | 0.036 | 0.00885 | -0.1022 | 4.0678
-3.5 | 0.0976 | 0.00873 | -0.1031 | 11.1798
-3 | 0.1582 | 0.00875 | -0.1038 | 18.08
-2.5 | 0.2193 | 0.00873 | -0.1047 | 25.1203
-2 | 0.2799 | 0.00877 | -0.1054 | 31.9156
-1.5 | 0.3408 | 0.0088 | -0.1062 | 38.7273
0 | 0.5224 | 0.009 | -0.1086 | 58.0444
0.5 | 0.5825 | 0.0091 | -0.1094 | 64.011
1 | 0.6422 | 0.0092 | -0.1101 | 69.8043
1.5 | 0.6999 | 0.00943 | -0.1104 | 74.2206
2 | 0.7583 | 0.00961 | -0.1108 | 78.9074
2.5 | 0.8162 | 0.00979 | -0.1112 | 83.3708
3 | 0.8732 | 0.01001 | -0.1114 | 87.2328
3.5 | 0.9297 | 0.01022 | -0.1116 | 90.9687
4 | 0.9847 | 0.01049 | -0.1114 | 93.8704
4.5 | 1.0388 | 0.01076 | -0.1111 | 96.5428
5 | 1.0915 | 0.01102 | -0.1106 | 99.0472
5.5 | 1.1433 | 0.0112 | -0.1101 | 102.0804
6 | 1.1889 | 0.01149 | -0.1084 | 103.4726
6.5 | 1.2208 | 0.01193 | -0.1041 | 102.3303
7 | 1.2538 | 0.01259 | -0.1002 | 99.587
7.5 | 1.2855 | 0.01342 | -0.0966 | 95.7899
8 | 1.3158 | 0.01447 | -0.0932 | 90.933
8.5 | 1.3474 | 0.01565 | -0.0904 | 86.0958
9 | 1.3766 | 0.0171 | -0.0875 | 80.5029
9.5 | 1.4041 | 0.01884 | -0.0848 | 74.5276
10 | 1.432 | 0.02071 | -0.0825 | 69.1453
10.5 | 1.4552 | 0.02302 | -0.08 | 63.2146
11 | 1.4796 | 0.02538 | -0.0779 | 58.2979
11.5 | 1.5002 | 0.02814 | -0.0758 | 53.312
12 | 1.5211 | 0.03101 | -0.0739 | 49.0519
12.5 | 1.5405 | 0.03414 | -0.0722 | 45.123
13 | 1.555 | 0.03787 | -0.0706 | 41.0615
13.5 | 1.5754 | 0.04121 | -0.0694 | 38.2286
14 | 1.5968 | 0.04456 | -0.0684 | 35.8348
14.5 | 1.6164 | 0.0482 | -0.0676 | 33.5353
15 | 1.6348 | 0.05207 | -0.067 | 31.3962
15.5 | 1.6463 | 0.05672 | -0.0664 | 29.025
16 | 1.6598 | 0.06131 | -0.0661 | 27.0723
16.5 | 1.6726 | 0.06606 | -0.0659 | 25.3194
17 | 1.683 | 0.07127 | -0.0661 | 23.6144
18 | 1.6672 | 0.08656 | -0.0677 | 19.2606
18.5 | 1.6735 | 0.0923 | -0.0683 | 18.1311
19 | 1.6843 | 0.09806 | -0.0695 | 17.1762
19.5 | 1.6883 | 0.10488 | -0.0712 | 16.0974
20 | 1.6918 | 0.11188 | -0.0732 | 15.1216

## 111. Re 10M Mach 0.50 (1)
BIGFOIL.COM POLAR EXPORT
fxs02196
FX S 02-196 |  |  |  | Cl Max: | 2.872 | at alpha= | 20 | deg
JavaFoil+Calcfoil stall+Eppler ext transition |  |  |  | L/D Max: | 88.34 | at alpha= | 4 | deg
Re: | 10000000 |  |  | Cd Min: | 0.00999 | at alpha= | -2.5 | deg
Mach: | 0.5 |  |  | Cl=0 at alpha= | -4.8158 | deg
|  |  |  | @ Cl=0.1, Cd= | 0.034309
|  |  |  | @ Cl=0.4, Cd= | 0.010058
|  |  |  | @ Cl=0.6, Cd= | 0.010518
alpha (deg) | Cl | Cd | Cm | Cl/Cd
-20 | -1.754 | 0.16933 | -0.051 | -10.356
-19.5 | -1.697 | 0.16198 | -0.051 | -10.48
-19 | -1.641 | 0.15492 | -0.052 | -10.593
-18.5 | -1.722 | 0.06846 | -0.076 | -25.149
-18 | -1.681 | 0.05694 | -0.079 | -29.518
-17.5 | -1.627 | 0.05079 | -0.08 | -32.025
-17 | -1.413 | 0.117 | -0.054 | -12.081
-16.5 | -1.357 | 0.11575 | -0.055 | -11.723
-16 | -1.417 | 0.0554 | -0.081 | -25.576
-15.5 | -1.378 | 0.0436 | -0.084 | -31.593
-15 | -1.326 | 0.03718 | -0.086 | -35.676
-14.5 | -1.269 | 0.03311 | -0.088 | -38.316
-14 | -1.21 | 0.02979 | -0.09 | -40.617
-13.5 | -1.149 | 0.02715 | -0.091 | -42.314
-13 | -1.086 | 0.02491 | -0.092 | -43.604
-12.5 | -1.025 | 0.02261 | -0.094 | -45.338
-12 | -0.96 | 0.0216 | -0.095 | -44.456
-11.5 | -0.775 | 0.06914 | -0.054 | -11.214
-11 | -0.717 | 0.06425 | -0.054 | -11.167
-10.5 | -0.66 | 0.06033 | -0.055 | -10.937
-10 | -0.602 | 0.0568 | -0.056 | -10.6
-9.5 | -0.544 | 0.05437 | -0.056 | -10.01
-9 | -0.57 | 0.01426 | -0.103 | -39.95
-8.5 | -0.503 | 0.01321 | -0.104 | -38.101
-8 | -0.437 | 0.01237 | -0.106 | -35.287
-7.5 | -0.311 | 0.04474 | -0.05 | -6.944
-7 | -0.253 | 0.0423 | -0.05 | -5.976
-6.5 | -0.195 | 0.04015 | -0.049 | -4.856
-6 | -0.137 | 0.03825 | -0.05 | -3.585
-5.5 | -0.079 | 0.0365 | -0.05 | -2.172
-5 | -0.021 | 0.0349 | -0.051 | -0.614
-4.5 | 0.036 | 0.03346 | -0.052 | 1.09
-4 | 0.094 | 0.03439 | -0.052 | 2.745
-3.5 | 0.152 | 0.03361 | -0.053 | 4.532
-3 | 0.21 | 0.03295 | -0.054 | 6.382
-2.5 | 0.33 | 0.00999 | -0.121 | 33.025
-2 | 0.402 | 0.01006 | -0.122 | 39.959
-1.5 | 0.474 | 0.01021 | -0.123 | 46.415
-1 | 0.546 | 0.01037 | -0.124 | 52.659
-0.5 | 0.619 | 0.01057 | -0.125 | 58.549
0 | 0.687 | 0.01082 | -0.126 | 63.523
0.5 | 0.758 | 0.01111 | -0.127 | 68.189
1 | 0.827 | 0.01141 | -0.128 | 72.519
1.5 | 0.896 | 0.01122 | -0.128 | 79.86
2 | 0.964 | 0.01175 | -0.129 | 82.069
2.5 | 1.032 | 0.0123 | -0.13 | 83.862
3 | 1.1 | 0.01303 | -0.13 | 84.396
3.5 | 1.167 | 0.01361 | -0.131 | 85.734
4 | 1.21 | 0.01369 | -0.131 | 88.34
4.5 | 1.271 | 0.01447 | -0.132 | 87.821
5 | 1.33 | 0.01531 | -0.133 | 86.874
5.5 | 1.387 | 0.01634 | -0.133 | 84.908
6 | 1.444 | 0.01719 | -0.133 | 83.979
6.5 | 1.498 | 0.01823 | -0.134 | 82.182
7 | 1.549 | 0.01935 | -0.134 | 80.07
7.5 | 1.597 | 0.02067 | -0.135 | 77.265
8 | 1.641 | 0.02206 | -0.135 | 74.39
8.5 | 1.673 | 0.0235 | -0.136 | 71.183
9 | 1.692 | 0.02506 | -0.136 | 67.499
9.5 | 1.686 | 0.02703 | -0.136 | 62.359
10 | 1.644 | 0.02955 | -0.137 | 55.625
10.5 | 1.303 | 0.06458 | -0.071 | 20.173
11 | 0.896 | 0.08792 | -0.069 | 10.188
11.5 | 0.925 | 0.10319 | -0.07 | 8.964
12 | 1.105 | 0.04279 | -0.137 | 25.829
12.5 | 0.99 | 0.08135 | -0.082 | 12.172
13 | 1.174 | 0.04238 | -0.138 | 27.694
13.5 | 1.205 | 0.04576 | -0.138 | 26.334
14 | 1.236 | 0.04958 | -0.139 | 24.928
14.5 | 1.264 | 0.05506 | -0.138 | 22.956
15 | 1.291 | 0.06072 | -0.138 | 21.262
15.5 | 1.178 | 0.12965 | -0.093 | 9.086
16 | 1.199 | 0.12773 | -0.085 | 9.39
16.5 | 1.229 | 0.13983 | -0.086 | 8.792
17 | 1.269 | 0.15747 | -0.094 | 8.059
17.5 | 1.3 | 0.14327 | -0.095 | 9.071
18 | 1.33 | 0.15024 | -0.095 | 8.855
18.5 | 2.707 | 0.17372 | -0.103 | 15.582
19 | 2.762 | 0.17798 | -0.104 | 15.519
19.5 | 2.817 | 0.19481 | -0.104 | 14.461
20 | 2.872 | 0.19828 | -0.105 | 14.485

## 112. Re 10M Mach 0.50 (2)
BIGFOIL.COM POLAR EXPORT
fxs02196
FX S 02-196 |  |  |  | Cl Max: | 1.605 | at alpha= | 16.5 | deg
XFOIL ncrit=9 |  |  |  | L/D Max: | 80.0962 | at alpha= | 3 | deg
Re: | 10000000 |  |  | Cd Min: | 0.19952 | at alpha= | 20 | deg
Mach: | 0.5 |  |  | Cl=0 at alpha= | -99 | deg
|  |  |  | @ Cl=0.1, Cd= | 0.00966
|  |  |  | @ Cl=0.4, Cd= | 0.00966
|  |  |  | @ Cl=0.6, Cd= | 0.0097182
alpha (deg) | Cl | Cd | Cm | Cl/Cd
0 | 0.576 | 0.00966 | -0.117 | 59.6273
0.5 | 0.642 | 0.00982 | -0.1172 | 65.3768
1 | 0.7043 | 0.01009 | -0.1168 | 69.8018
1.5 | 0.7661 | 0.01036 | -0.1162 | 73.9479
2 | 0.825 | 0.01067 | -0.1151 | 77.3196
2.5 | 0.8747 | 0.01099 | -0.1123 | 79.5905
3 | 0.9163 | 0.01144 | -0.1081 | 80.0962
3.5 | 0.9586 | 0.01216 | -0.1045 | 78.8322
4 | 0.998 | 0.01312 | -0.1009 | 76.0671
4.5 | 1.036 | 0.01437 | -0.0977 | 72.0946
5 | 1.0713 | 0.016 | -0.0945 | 66.9562
5.5 | 1.1051 | 0.01794 | -0.0917 | 61.5998
6 | 1.1339 | 0.02037 | -0.0887 | 55.6652
6.5 | 1.1602 | 0.02311 | -0.0859 | 50.2034
7 | 1.1859 | 0.02601 | -0.0833 | 45.594
7.5 | 1.2098 | 0.02911 | -0.0811 | 41.5596
8 | 1.2318 | 0.03244 | -0.0787 | 37.9716
8.5 | 1.2529 | 0.03607 | -0.0763 | 34.7352
9 | 1.273 | 0.03995 | -0.0742 | 31.8648
9.5 | 1.2935 | 0.04398 | -0.0723 | 29.4111
10 | 1.318 | 0.04786 | -0.0708 | 27.5387
10.5 | 1.3381 | 0.05228 | -0.0694 | 25.5949
11 | 1.3583 | 0.05688 | -0.0682 | 23.8801
11.5 | 1.3816 | 0.06137 | -0.0672 | 22.5126
12 | 1.4048 | 0.06605 | -0.0663 | 21.2687
12.5 | 1.4279 | 0.07094 | -0.0657 | 20.1283
13 | 1.4573 | 0.07535 | -0.0651 | 19.3404
13.5 | 1.481 | 0.08056 | -0.0648 | 18.3838
14 | 1.501 | 0.08624 | -0.0648 | 17.4049
14.5 | 1.5253 | 0.0917 | -0.0649 | 16.6336
15 | 1.543 | 0.09803 | -0.0654 | 15.7401
15.5 | 1.573 | 0.10317 | -0.0656 | 15.2467
16 | 1.5975 | 0.10903 | -0.0661 | 14.6519
16.5 | 1.605 | 0.11693 | -0.0679 | 13.7262
17 | 1.5816 | 0.12858 | -0.0724 | 12.3005
17.5 | 1.5626 | 0.14014 | -0.0773 | 11.1503
18 | 1.5486 | 0.15133 | -0.0827 | 10.2333
18.5 | 1.5348 | 0.16276 | -0.0889 | 9.4298
19 | 1.5189 | 0.17479 | -0.0963 | 8.6899
19.5 | 1.5035 | 0.1871 | -0.1045 | 8.0358
20 | 1.4896 | 0.19952 | -0.1131 | 7.4659

## 113. Re 12M Mach 0.00 (1)
BIGFOIL.COM POLAR EXPORT
fxs02196
FX S 02-196 |  |  |  | Cl Max: | 1.906 | at alpha= | 14.5 | deg
JavaFoil+Calcfoil stall+Eppler ext transition |  |  |  | L/D Max: | 110.384 | at alpha= | 6 | deg
Re: | 12000000 |  |  | Cd Min: | 0.00571 | at alpha= | -4.5 | deg
Mach: | 0 |  |  | Cl=0 at alpha= | -4.8145 | deg
|  |  |  | @ Cl=0.1, Cd= | 0.0065758
|  |  |  | @ Cl=0.4, Cd= | 0.0085756
|  |  |  | @ Cl=0.6, Cd= | 0.0083639
alpha (deg) | Cl | Cd | Cm | Cl/Cd
-19.5 | -0.743 | 0.05302 | -0.067 | -14.006
-19 | -0.759 | 0.0461 | -0.068 | -16.461
-18.5 | -0.771 | 0.04196 | -0.07 | -18.373
-18 | -0.779 | 0.03982 | -0.071 | -19.567
-17.5 | -0.79 | 0.03482 | -0.072 | -22.703
-17 | -0.794 | 0.03324 | -0.073 | -23.9
-16.5 | -0.798 | 0.03066 | -0.074 | -26.021
-16 | -0.798 | 0.02869 | -0.075 | -27.815
-15.5 | -0.797 | 0.02615 | -0.076 | -30.472
-15 | -0.793 | 0.02403 | -0.078 | -32.984
-14.5 | -1.122 | 0.02269 | -0.079 | -49.436
-14 | -1.069 | 0.02046 | -0.08 | -52.241
-13.5 | -1.015 | 0.0189 | -0.081 | -53.709
-13 | -0.961 | 0.01639 | -0.082 | -58.621
-12.5 | -0.905 | 0.01512 | -0.084 | -59.904
-12 | -0.85 | 0.01395 | -0.085 | -60.893
-11.5 | -0.795 | 0.01265 | -0.086 | -62.818
-11 | -0.737 | 0.01179 | -0.087 | -62.516
-10.5 | -0.68 | 0.01106 | -0.088 | -61.428
-10 | -0.519 | 0.05639 | -0.041 | -9.2
-9.5 | -0.469 | 0.05272 | -0.041 | -8.891
-9 | -0.419 | 0.04988 | -0.042 | -8.398
-8.5 | -0.369 | 0.04731 | -0.042 | -7.799
-8 | -0.319 | 0.0448 | -0.042 | -7.12
-7.5 | -0.269 | 0.04257 | -0.043 | -6.318
-7 | -0.219 | 0.04039 | -0.043 | -5.421
-6.5 | -0.169 | 0.03836 | -0.044 | -4.403
-6 | -0.119 | 0.03649 | -0.044 | -3.256
-5.5 | -0.069 | 0.03483 | -0.045 | -1.972
-5 | -0.023 | 0.00583 | -0.101 | -3.928
-4.5 | 0.039 | 0.00571 | -0.102 | 6.835
-4 | 0.101 | 0.00659 | -0.103 | 15.333
-3.5 | 0.163 | 0.00842 | -0.104 | 19.389
-3 | 0.226 | 0.00848 | -0.105 | 26.597
-2.5 | 0.288 | 0.00847 | -0.106 | 33.991
-2 | 0.35 | 0.00852 | -0.107 | 41.13
-1.5 | 0.413 | 0.00859 | -0.108 | 48.016
-1 | 0.475 | 0.00796 | -0.108 | 59.665
-0.5 | 0.537 | 0.00814 | -0.109 | 65.994
0 | 0.599 | 0.00836 | -0.11 | 71.6
0.5 | 0.661 | 0.0086 | -0.111 | 76.807
1 | 0.723 | 0.00904 | -0.112 | 79.905
1.5 | 0.784 | 0.00929 | -0.113 | 84.452
2 | 0.846 | 0.0095 | -0.113 | 89.032
2.5 | 0.908 | 0.0098 | -0.114 | 92.66
3 | 0.969 | 0.01007 | -0.115 | 96.257
3.5 | 1.03 | 0.01032 | -0.116 | 99.819
4 | 1.077 | 0.01011 | -0.116 | 106.437
4.5 | 1.134 | 0.0106 | -0.117 | 106.951
5 | 1.191 | 0.01098 | -0.118 | 108.454
5.5 | 1.247 | 0.01139 | -0.118 | 109.473
6 | 1.302 | 0.01179 | -0.119 | 110.384
6.5 | 1.355 | 0.01231 | -0.119 | 110.101
7 | 1.408 | 0.01283 | -0.12 | 109.711
7.5 | 1.459 | 0.01338 | -0.12 | 109.073
8 | 1.511 | 0.01395 | -0.12 | 108.286
8.5 | 1.559 | 0.01455 | -0.121 | 107.191
9 | 1.605 | 0.0154 | -0.121 | 104.238
9.5 | 1.649 | 0.01597 | -0.122 | 103.264
10 | 1.69 | 0.01648 | -0.122 | 102.55
10.5 | 1.729 | 0.01717 | -0.123 | 100.72
11 | 1.765 | 0.01792 | -0.123 | 98.536
11.5 | 1.799 | 0.01894 | -0.123 | 94.964
12 | 1.83 | 0.02006 | -0.124 | 91.234
12.5 | 1.859 | 0.02122 | -0.124 | 87.598
13 | 1.879 | 0.02423 | -0.124 | 77.555
13.5 | 1.897 | 0.02579 | -0.124 | 73.532
14 | 1.904 | 0.02734 | -0.124 | 69.633
14.5 | 1.906 | 0.02906 | -0.125 | 65.594
15 | 1.902 | 0.03091 | -0.125 | 61.552
15.5 | 1.893 | 0.03295 | -0.125 | 57.446
16 | 1.879 | 0.03513 | -0.125 | 53.482
16.5 | 1.861 | 0.03728 | -0.125 | 49.91
17 | 1.839 | 0.03916 | -0.125 | 46.961
17.5 | 1.812 | 0.04172 | -0.126 | 43.441
18 | 1.78 | 0.04486 | -0.125 | 39.676
18.5 | 1.745 | 0.04784 | -0.125 | 36.472
19 | 1.708 | 0.05087 | -0.125 | 33.566
19.5 | 1.667 | 0.05474 | -0.125 | 30.452

## 114. Re 12M Mach 0.00 (2)
BIGFOIL.COM POLAR EXPORT
fxs02196
FX S 02-196 |  |  |  | Cl Max: | 1.7419 | at alpha= | 20 | deg
XFOIL ncrit=9 |  |  |  | L/D Max: | 113.351 | at alpha= | 7.5 | deg
Re: | 12000000 |  |  | Cd Min: | 0.08804 | at alpha= | 20 | deg
Mach: | 0 |  |  | Cl=0 at alpha= | -4.3345 | deg
|  |  |  | @ Cl=0.1, Cd= | 0.008399
|  |  |  | @ Cl=0.4, Cd= | 0.0084972
|  |  |  | @ Cl=0.6, Cd= | 0.0087927
alpha (deg) | Cl | Cd | Cm | Cl/Cd
-20 | -1.2175 | 0.04065 | -0.1141 | -29.9508
-19.5 | -1.205 | 0.03741 | -0.1144 | -32.2106
-19 | -1.1926 | 0.0342 | -0.1145 | -34.8713
-18.5 | -1.1765 | 0.03147 | -0.1142 | -37.3848
-18 | -1.1611 | 0.02881 | -0.1137 | -40.302
-17.5 | -1.144 | 0.02644 | -0.113 | -43.2678
-17 | -1.1252 | 0.02425 | -0.112 | -46.4
-16.5 | -1.1065 | 0.02214 | -0.1107 | -49.9774
-16 | -1.0859 | 0.02016 | -0.1093 | -53.8641
-15.5 | -1.0643 | 0.01834 | -0.1077 | -58.0316
-15 | -1.0413 | 0.01676 | -0.1059 | -62.1301
-14.5 | -1.0177 | 0.0152 | -0.1039 | -66.9539
-14 | -1.0002 | 0.0137 | -0.1007 | -73.0073
-13.5 | -0.9912 | 0.01258 | -0.0951 | -78.7917
-13 | -0.9501 | 0.01192 | -0.0937 | -79.7064
-12.5 | -0.9078 | 0.01118 | -0.0925 | -81.1986
-12 | -0.8614 | 0.01051 | -0.0919 | -81.96
-11.5 | -0.8079 | 0.01022 | -0.092 | -79.0509
-11 | -0.7531 | 0.00997 | -0.0922 | -75.5366
-10.5 | -0.698 | 0.00976 | -0.0925 | -71.5164
-10 | -0.6418 | 0.00959 | -0.093 | -66.9239
-9.5 | -0.5851 | 0.00944 | -0.0934 | -61.9809
-9 | -0.5279 | 0.00929 | -0.094 | -56.8245
-8.5 | -0.4694 | 0.00921 | -0.0947 | -50.9663
-8 | -0.4122 | 0.00905 | -0.0953 | -45.547
-7.5 | -0.3576 | 0.00847 | -0.0958 | -42.2196
-7 | -0.3083 | 0.00885 | -0.0952 | -34.8362
-6.5 | -0.2522 | 0.00881 | -0.0957 | -28.6266
-6 | -0.1947 | 0.00876 | -0.0963 | -22.226
-5 | -0.0785 | 0.00864 | -0.0978 | -9.0856
-4.5 | -0.0196 | 0.00852 | -0.0987 | -2.3005
-4 | 0.0396 | 0.00841 | -0.0997 | 4.7087
-3.5 | 0.098 | 0.0084 | -0.1005 | 11.6667
-3 | 0.157 | 0.00837 | -0.1014 | 18.7575
-2.5 | 0.2159 | 0.00835 | -0.1023 | 25.8563
-2 | 0.2743 | 0.00841 | -0.1031 | 32.6159
-1.5 | 0.333 | 0.00844 | -0.1039 | 39.455
-1 | 0.3916 | 0.00849 | -0.1048 | 46.1249
-0.5 | 0.4502 | 0.00854 | -0.1056 | 52.7166
0 | 0.5085 | 0.00861 | -0.1064 | 59.0592
1 | 0.6237 | 0.00884 | -0.1079 | 70.5543
2 | 0.7376 | 0.00914 | -0.1091 | 80.7002
3 | 0.8501 | 0.00947 | -0.1102 | 89.7677
3.5 | 0.9057 | 0.00964 | -0.1107 | 93.9523
4 | 0.9604 | 0.00987 | -0.1109 | 97.305
4.5 | 1.0145 | 0.01009 | -0.1112 | 100.5451
5 | 1.0677 | 0.01033 | -0.1113 | 103.3591
5.5 | 1.1207 | 0.01049 | -0.1115 | 106.8351
6 | 1.172 | 0.01072 | -0.1114 | 109.3284
6.5 | 1.2236 | 0.01086 | -0.1115 | 112.6703
7 | 1.2711 | 0.01122 | -0.1107 | 113.2888
7.5 | 1.316 | 0.01161 | -0.1093 | 113.3506
8 | 1.348 | 0.012 | -0.1055 | 112.3333
8.5 | 1.3797 | 0.01254 | -0.102 | 110.0239
9 | 1.4115 | 0.01319 | -0.0988 | 107.0129
9.5 | 1.4414 | 0.01403 | -0.0957 | 102.737
10 | 1.4696 | 0.01508 | -0.0926 | 97.4536
10.5 | 1.4964 | 0.01635 | -0.0897 | 91.5229
11 | 1.5229 | 0.01779 | -0.0872 | 85.6043
11.5 | 1.5463 | 0.01954 | -0.0846 | 79.1351
12 | 1.5693 | 0.02148 | -0.0823 | 73.0587
12.5 | 1.5893 | 0.02375 | -0.0801 | 66.9179
13 | 1.6113 | 0.02602 | -0.0782 | 61.9254
13.5 | 1.6322 | 0.02848 | -0.0766 | 57.3104
14 | 1.6504 | 0.03132 | -0.075 | 52.6948
14.5 | 1.6681 | 0.03431 | -0.0737 | 48.6185
15 | 1.6845 | 0.03756 | -0.0725 | 44.8482
15.5 | 1.6901 | 0.04189 | -0.0711 | 40.3461
16 | 1.7041 | 0.04564 | -0.0704 | 37.3379
16.5 | 1.7131 | 0.04998 | -0.0697 | 34.2757
17 | 1.7258 | 0.05412 | -0.0694 | 31.8884
17.5 | 1.7303 | 0.05921 | -0.0692 | 29.2231
18 | 1.7129 | 0.06701 | -0.0689 | 25.5619
19 | 1.7299 | 0.07664 | -0.0694 | 22.5718
19.5 | 1.7367 | 0.08219 | -0.0704 | 21.1303
20 | 1.7419 | 0.08804 | -0.0715 | 19.7853

## 115. Re 12M Mach 0.10 (1)
BIGFOIL.COM POLAR EXPORT
fxs02196
FX S 02-196 |  |  |  | Cl Max: | 1.898 | at alpha= | 14 | deg
JavaFoil+Calcfoil stall+Eppler ext transition |  |  |  | L/D Max: | 109.581 | at alpha= | 6 | deg
Re: | 12000000 |  |  | Cd Min: | 0.00572 | at alpha= | -4.5 | deg
Mach: | 0.1 |  |  | Cl=0 at alpha= | -4.8145 | deg
|  |  |  | @ Cl=0.1, Cd= | 0.0082956
|  |  |  | @ Cl=0.4, Cd= | 0.008631
|  |  |  | @ Cl=0.6, Cd= | 0.0083929
alpha (deg) | Cl | Cd | Cm | Cl/Cd
-19.5 | -0.702 | 0.05012 | -0.068 | -14.014
-19 | -0.719 | 0.04618 | -0.069 | -15.564
-18.5 | -0.733 | 0.04301 | -0.07 | -17.039
-18 | -0.745 | 0.04012 | -0.071 | -18.577
-17.5 | -0.756 | 0.03789 | -0.072 | -19.943
-17 | -0.766 | 0.0339 | -0.073 | -22.606
-16.5 | -0.773 | 0.03142 | -0.074 | -24.597
-16 | -0.776 | 0.02917 | -0.075 | -26.617
-15.5 | -0.778 | 0.02694 | -0.077 | -28.867
-15 | -0.774 | 0.02548 | -0.078 | -30.391
-14.5 | -1.128 | 0.02261 | -0.079 | -49.868
-14 | -1.073 | 0.02103 | -0.08 | -51.023
-13.5 | -1.018 | 0.01943 | -0.081 | -52.401
-13 | -0.965 | 0.01666 | -0.083 | -57.929
-12.5 | -0.909 | 0.01535 | -0.084 | -59.256
-12 | -0.853 | 0.01422 | -0.085 | -59.978
-11.5 | -0.798 | 0.01284 | -0.086 | -62.122
-11 | -0.741 | 0.01199 | -0.088 | -61.779
-10.5 | -0.683 | 0.01117 | -0.089 | -61.117
-10 | -0.521 | 0.05647 | -0.041 | -9.232
-9.5 | -0.471 | 0.05277 | -0.041 | -8.928
-9 | -0.421 | 0.04994 | -0.042 | -8.429
-8.5 | -0.371 | 0.04733 | -0.042 | -7.834
-8 | -0.321 | 0.04481 | -0.043 | -7.154
-7.5 | -0.27 | 0.04255 | -0.043 | -6.354
-7 | -0.22 | 0.04039 | -0.043 | -5.448
-6.5 | -0.17 | 0.03836 | -0.044 | -4.425
-6 | -0.119 | 0.03652 | -0.045 | -3.27
-5.5 | -0.069 | 0.03483 | -0.045 | -1.982
-5 | -0.023 | 0.00586 | -0.102 | -3.927
-4.5 | 0.039 | 0.00572 | -0.103 | 6.862
-4 | 0.102 | 0.00838 | -0.104 | 12.118
-3.5 | 0.164 | 0.00847 | -0.104 | 19.367
-3 | 0.227 | 0.00854 | -0.105 | 26.53
-2.5 | 0.289 | 0.00851 | -0.106 | 33.984
-2 | 0.352 | 0.00857 | -0.107 | 41.052
-1.5 | 0.415 | 0.00865 | -0.108 | 47.941
-1 | 0.477 | 0.00884 | -0.109 | 53.992
-0.5 | 0.54 | 0.00818 | -0.11 | 66.021
0 | 0.602 | 0.0084 | -0.111 | 71.635
0.5 | 0.664 | 0.00865 | -0.112 | 76.739
1 | 0.726 | 0.00905 | -0.112 | 80.228
1.5 | 0.788 | 0.0093 | -0.113 | 84.749
2 | 0.85 | 0.00958 | -0.114 | 88.75
2.5 | 0.912 | 0.00983 | -0.115 | 92.81
3 | 0.973 | 0.01014 | -0.115 | 95.959
3.5 | 1.035 | 0.0104 | -0.116 | 99.508
4 | 1.081 | 0.01018 | -0.117 | 106.206
4.5 | 1.139 | 0.01067 | -0.118 | 106.688
5 | 1.196 | 0.01106 | -0.118 | 108.094
5.5 | 1.252 | 0.01148 | -0.119 | 109.017
6 | 1.307 | 0.01193 | -0.119 | 109.581
6.5 | 1.36 | 0.01244 | -0.12 | 109.332
7 | 1.413 | 0.01298 | -0.12 | 108.869
7.5 | 1.465 | 0.01355 | -0.12 | 108.108
8 | 1.516 | 0.01412 | -0.121 | 107.396
8.5 | 1.565 | 0.01473 | -0.121 | 106.23
9 | 1.611 | 0.01563 | -0.122 | 103.065
9.5 | 1.654 | 0.01619 | -0.122 | 102.122
10 | 1.695 | 0.01674 | -0.123 | 101.255
10.5 | 1.733 | 0.01744 | -0.123 | 99.346
11 | 1.768 | 0.01823 | -0.123 | 96.981
11.5 | 1.801 | 0.01929 | -0.124 | 93.38
12 | 1.832 | 0.02044 | -0.124 | 89.641
12.5 | 1.859 | 0.02177 | -0.124 | 85.37
13 | 1.878 | 0.02477 | -0.124 | 75.803
13.5 | 1.894 | 0.02637 | -0.125 | 71.812
14 | 1.898 | 0.02802 | -0.125 | 67.748
14.5 | 1.898 | 0.02976 | -0.125 | 63.764
15 | 1.89 | 0.03173 | -0.125 | 59.55
15.5 | 1.876 | 0.03389 | -0.125 | 55.363
16 | 1.858 | 0.03605 | -0.125 | 51.541
16.5 | 1.835 | 0.03838 | -0.126 | 47.821
17 | 1.809 | 0.0403 | -0.126 | 44.884
17.5 | 1.775 | 0.04335 | -0.126 | 40.951
18 | 1.737 | 0.04654 | -0.126 | 37.33
18.5 | 1.697 | 0.04981 | -0.126 | 34.064
19 | 1.653 | 0.05322 | -0.126 | 31.061

## 116. Re 12M Mach 0.10 (2)
BIGFOIL.COM POLAR EXPORT
fxs02196
FX S 02-196 |  |  |  | Cl Max: | 1.7391 | at alpha= | 20 | deg
XFOIL ncrit=9 |  |  |  | L/D Max: | 112.659 | at alpha= | 7 | deg
Re: | 12000000 |  |  | Cd Min: | 0.09102 | at alpha= | 20 | deg
Mach: | 0.1 |  |  | Cl=0 at alpha= | -4.3303 | deg
|  |  |  | @ Cl=0.1, Cd= | 0.008419
|  |  |  | @ Cl=0.4, Cd= | 0.0085154
|  |  |  | @ Cl=0.6, Cd= | 0.0088064
alpha (deg) | Cl | Cd | Cm | Cl/Cd
-20 | -1.2045 | 0.04354 | -0.1159 | -27.6642
-19.5 | -1.1935 | 0.03998 | -0.1164 | -29.8524
-19 | -1.1827 | 0.03645 | -0.1167 | -32.4472
-18 | -1.1529 | 0.03055 | -0.1162 | -37.7381
-17.5 | -1.1364 | 0.02797 | -0.1155 | -40.6292
-17 | -1.1189 | 0.02561 | -0.1146 | -43.69
-16.5 | -1.1018 | 0.02329 | -0.1133 | -47.3079
-16 | -1.08 | 0.02132 | -0.112 | -50.6567
-15.5 | -1.0588 | 0.01939 | -0.1104 | -54.6055
-15 | -1.0362 | 0.01769 | -0.1085 | -58.5755
-14.5 | -1.0126 | 0.01602 | -0.1066 | -63.2085
-14 | -0.991 | 0.01445 | -0.1041 | -68.5813
-13.5 | -0.99 | 0.013 | -0.0979 | -76.1538
-13 | -0.9525 | 0.01226 | -0.096 | -77.6917
-12.5 | -0.9114 | 0.0115 | -0.0944 | -79.2522
-12 | -0.8644 | 0.01088 | -0.0936 | -79.4485
-11.5 | -0.8148 | 0.0103 | -0.0932 | -79.1068
-11 | -0.7594 | 0.01005 | -0.0933 | -75.5622
-10.5 | -0.7039 | 0.00983 | -0.0935 | -71.6073
-10 | -0.6472 | 0.00965 | -0.0939 | -67.0674
-9.5 | -0.59 | 0.0095 | -0.0943 | -62.1053
-9 | -0.5322 | 0.00934 | -0.0948 | -56.9807
-8.5 | -0.4732 | 0.00926 | -0.0955 | -51.1015
-8 | -0.4156 | 0.0091 | -0.096 | -45.6703
-7.5 | -0.3604 | 0.00855 | -0.0964 | -42.152
-7 | -0.311 | 0.00891 | -0.0958 | -34.9046
-6.5 | -0.2545 | 0.00885 | -0.0962 | -28.7571
-6 | -0.1966 | 0.0088 | -0.0968 | -22.3409
-5 | -0.0796 | 0.00867 | -0.0983 | -9.1811
-4.5 | -0.0202 | 0.00854 | -0.0992 | -2.3653
-4 | 0.0393 | 0.00843 | -0.1001 | 4.6619
-3.5 | 0.0981 | 0.00842 | -0.1009 | 11.6508
-3 | 0.1575 | 0.00839 | -0.1018 | 18.7723
-2.5 | 0.2168 | 0.00837 | -0.1027 | 25.902
-2 | 0.2755 | 0.00843 | -0.1035 | 32.6809
-1.5 | 0.3346 | 0.00846 | -0.1044 | 39.5508
-1 | 0.3936 | 0.00851 | -0.1052 | 46.2515
-0.5 | 0.4525 | 0.00856 | -0.1061 | 52.8621
0 | 0.5112 | 0.00863 | -0.1069 | 59.2352
1 | 0.627 | 0.00886 | -0.1083 | 70.7675
2 | 0.7415 | 0.00917 | -0.1095 | 80.8615
3 | 0.8545 | 0.00951 | -0.1105 | 89.8528
3.5 | 0.9104 | 0.00968 | -0.111 | 94.0496
4 | 0.9652 | 0.00991 | -0.1112 | 97.3966
4.5 | 1.0194 | 0.01016 | -0.1114 | 100.3346
5 | 1.0727 | 0.01039 | -0.1114 | 103.2435
5.5 | 1.1258 | 0.01057 | -0.1115 | 106.509
6 | 1.1769 | 0.0108 | -0.1113 | 108.9722
6.5 | 1.2284 | 0.01095 | -0.1113 | 112.1826
7 | 1.2753 | 0.01132 | -0.1102 | 112.659
7.5 | 1.3146 | 0.0117 | -0.1077 | 112.359
8 | 1.3465 | 0.01218 | -0.1039 | 110.5501
8.5 | 1.3783 | 0.01278 | -0.1004 | 107.8482
9 | 1.41 | 0.0135 | -0.0973 | 104.4444
9.5 | 1.4396 | 0.01445 | -0.0941 | 99.6263
10 | 1.4676 | 0.01561 | -0.0911 | 94.0167
10.5 | 1.4944 | 0.01699 | -0.0883 | 87.9576
11 | 1.5202 | 0.01857 | -0.0858 | 81.8632
11.5 | 1.5435 | 0.02046 | -0.0833 | 75.4399
12 | 1.5656 | 0.02256 | -0.081 | 69.3972
12.5 | 1.5856 | 0.02496 | -0.0788 | 63.5256
13 | 1.6067 | 0.02741 | -0.077 | 58.6173
13.5 | 1.6273 | 0.03003 | -0.0754 | 54.1891
14.5 | 1.6653 | 0.03591 | -0.0727 | 46.3743
15 | 1.6806 | 0.03935 | -0.0715 | 42.709
15.5 | 1.6846 | 0.04401 | -0.0702 | 38.2777
16 | 1.6989 | 0.04782 | -0.0695 | 35.527
16.5 | 1.71 | 0.05207 | -0.0689 | 32.8404
17 | 1.723 | 0.05628 | -0.0687 | 30.6148
17.5 | 1.7105 | 0.06336 | -0.0682 | 26.9965
18 | 1.7091 | 0.06953 | -0.0684 | 24.5808
19.5 | 1.7304 | 0.08553 | -0.0703 | 20.2315
20 | 1.7391 | 0.09102 | -0.0714 | 19.1068

## 117. Re 12M Mach 0.25 (1)
BIGFOIL.COM POLAR EXPORT
fxs02196
FX S 02-196 |  |  |  | Cl Max: | 1.86 | at alpha= | 13.5 | deg
JavaFoil+Calcfoil stall+Eppler ext transition |  |  |  | L/D Max: | 105.728 | at alpha= | 5.5 | deg
Re: | 12000000 |  |  | Cd Min: | 0.00583 | at alpha= | -4.5 | deg
Mach: | 0.25 |  |  | Cl=0 at alpha= | -4.839 | deg
|  |  |  | @ Cl=0.1, Cd= | 0.0083613
|  |  |  | @ Cl=0.4, Cd= | 0.008834
|  |  |  | @ Cl=0.6, Cd= | 0.0085414
alpha (deg) | Cl | Cd | Cm | Cl/Cd
-19.5 | -0.262 | 0.07 | -0.066 | -3.741
-19 | -0.324 | 0.06396 | -0.068 | -5.064
-18.5 | -0.382 | 0.05189 | -0.07 | -7.357
-18 | -0.432 | 0.04634 | -0.072 | -9.328
-17.5 | -0.478 | 0.0421 | -0.073 | -11.356
-17 | -0.519 | 0.03884 | -0.074 | -13.367
-16.5 | -0.555 | 0.03703 | -0.075 | -14.996
-16 | -0.589 | 0.03335 | -0.077 | -17.668
-15.5 | -0.618 | 0.03024 | -0.078 | -20.441
-15 | -0.641 | 0.02809 | -0.079 | -22.813
-14.5 | -1.152 | 0.02511 | -0.081 | -45.874
-14 | -1.098 | 0.02275 | -0.082 | -48.267
-13.5 | -1.041 | 0.02136 | -0.083 | -48.729
-13 | -0.984 | 0.01974 | -0.084 | -49.861
-12.5 | -0.929 | 0.01794 | -0.086 | -51.779
-12 | -0.873 | 0.01634 | -0.087 | -53.413
-11.5 | -0.815 | 0.01427 | -0.088 | -57.08
-11 | -0.757 | 0.01318 | -0.089 | -57.393
-10.5 | -0.699 | 0.01203 | -0.091 | -58.068
-10 | -0.639 | 0.01115 | -0.092 | -57.339
-9.5 | -0.58 | 0.01033 | -0.093 | -56.14
-9 | -0.433 | 0.05013 | -0.043 | -8.629
-8.5 | -0.381 | 0.04747 | -0.043 | -8.028
-8 | -0.329 | 0.04496 | -0.043 | -7.327
-7.5 | -0.278 | 0.04266 | -0.044 | -6.512
-7 | -0.226 | 0.04049 | -0.044 | -5.584
-6.5 | -0.174 | 0.03844 | -0.045 | -4.538
-6 | -0.123 | 0.03658 | -0.046 | -3.355
-5.5 | -0.071 | 0.03483 | -0.046 | -2.037
-5 | -0.019 | 0.03333 | -0.047 | -0.575
-4.5 | 0.04 | 0.00583 | -0.105 | 6.9
-4 | 0.104 | 0.00853 | -0.106 | 12.226
-3.5 | 0.168 | 0.00866 | -0.107 | 19.448
-3 | 0.233 | 0.00872 | -0.108 | 26.686
-2.5 | 0.297 | 0.00872 | -0.109 | 34.05
-2 | 0.361 | 0.00878 | -0.11 | 41.157
-1.5 | 0.426 | 0.00887 | -0.111 | 48.007
-1 | 0.49 | 0.00902 | -0.112 | 54.351
-0.5 | 0.555 | 0.00837 | -0.113 | 66.251
0 | 0.618 | 0.00861 | -0.114 | 71.764
0.5 | 0.682 | 0.00887 | -0.115 | 76.9
1 | 0.746 | 0.00915 | -0.115 | 81.55
1.5 | 0.81 | 0.00958 | -0.116 | 84.497
2 | 0.873 | 0.0099 | -0.117 | 88.132
2.5 | 0.936 | 0.01018 | -0.118 | 91.971
3 | 0.999 | 0.01051 | -0.118 | 95.007
3.5 | 1.061 | 0.01083 | -0.119 | 97.909
4 | 1.107 | 0.01075 | -0.12 | 102.988
4.5 | 1.165 | 0.01119 | -0.12 | 104.158
5 | 1.223 | 0.01163 | -0.121 | 105.141
5.5 | 1.279 | 0.0121 | -0.121 | 105.728
6 | 1.334 | 0.01264 | -0.122 | 105.572
6.5 | 1.388 | 0.01322 | -0.122 | 104.988
7 | 1.441 | 0.01384 | -0.123 | 104.181
7.5 | 1.494 | 0.01445 | -0.123 | 103.406
8 | 1.546 | 0.01513 | -0.124 | 102.148
8.5 | 1.593 | 0.01584 | -0.124 | 100.571
9 | 1.638 | 0.01659 | -0.125 | 98.702
9.5 | 1.678 | 0.01757 | -0.125 | 95.497
10 | 1.716 | 0.01829 | -0.125 | 93.827
10.5 | 1.751 | 0.01904 | -0.126 | 91.971
11 | 1.782 | 0.02008 | -0.126 | 88.742
11.5 | 1.809 | 0.02136 | -0.127 | 84.675
12 | 1.83 | 0.02286 | -0.127 | 80.078
12.5 | 1.845 | 0.02612 | -0.127 | 70.641
13 | 1.859 | 0.02782 | -0.127 | 66.809
13.5 | 1.86 | 0.02973 | -0.127 | 62.576
14 | 1.843 | 0.03192 | -0.127 | 57.732
14.5 | 1.815 | 0.0346 | -0.127 | 52.474
15 | 1.78 | 0.03711 | -0.128 | 47.973
15.5 | 1.735 | 0.03986 | -0.128 | 43.532
16 | 1.679 | 0.04313 | -0.128 | 38.93
16.5 | 1.613 | 0.04685 | -0.127 | 34.437
17 | 1.54 | 0.0507 | -0.127 | 30.377
17.5 | 1.457 | 0.05558 | -0.127 | 26.219
18 | 1.365 | 0.06173 | -0.126 | 22.115
18.5 | 1.268 | 0.06845 | -0.125 | 18.523

## 118. Re 12M Mach 0.25 (2)
BIGFOIL.COM POLAR EXPORT
fxs02196
FX S 02-196 |  |  |  | Cl Max: | 1.7109 | at alpha= | 20 | deg
XFOIL ncrit=9 |  |  |  | L/D Max: | 107.398 | at alpha= | 6.5 | deg
Re: | 12000000 |  |  | Cd Min: | 0.10934 | at alpha= | 20 | deg
Mach: | 0.25 |  |  | Cl=0 at alpha= | -4.3058 | deg
|  |  |  | @ Cl=0.1, Cd= | 0.0085291
|  |  |  | @ Cl=0.4, Cd= | 0.0085972
|  |  |  | @ Cl=0.6, Cd= | 0.0088808
alpha (deg) | Cl | Cd | Cm | Cl/Cd
-20 | -1.0447 | 0.07031 | -0.1161 | -14.8585
-19.5 | -1.0625 | 0.06194 | -0.1205 | -17.1537
-19 | -1.072 | 0.05502 | -0.1234 | -19.4838
-18.5 | -1.0774 | 0.04893 | -0.1255 | -22.0192
-18 | -1.0773 | 0.04364 | -0.1267 | -24.6861
-17.5 | -1.0727 | 0.03911 | -0.1272 | -27.4278
-17 | -1.0636 | 0.03517 | -0.1271 | -30.2417
-16.5 | -1.0528 | 0.03157 | -0.1266 | -33.3481
-16 | -1.04 | 0.02838 | -0.1256 | -36.6455
-15.5 | -1.0257 | 0.02562 | -0.1239 | -40.0351
-15 | -1.0069 | 0.02323 | -0.1221 | -43.3448
-14.5 | -0.9867 | 0.02092 | -0.1201 | -47.1654
-14 | -0.9653 | 0.01884 | -0.1178 | -51.2367
-13.5 | -0.9415 | 0.01692 | -0.1154 | -55.6442
-13 | -0.9168 | 0.01521 | -0.1127 | -60.2761
-12.5 | -0.9007 | 0.01344 | -0.1087 | -67.0164
-12 | -0.883 | 0.01233 | -0.1036 | -71.6139
-11.5 | -0.8399 | 0.01149 | -0.1015 | -73.0983
-11 | -0.7907 | 0.01079 | -0.1001 | -73.2808
-10.5 | -0.7368 | 0.01024 | -0.0994 | -71.9531
-10 | -0.6767 | 0.01006 | -0.0992 | -67.2664
-9.5 | -0.6168 | 0.00987 | -0.0991 | -62.4924
-9 | -0.556 | 0.00968 | -0.0993 | -57.438
-8.5 | -0.494 | 0.00959 | -0.0996 | -51.512
-8 | -0.4338 | 0.00939 | -0.0998 | -46.1981
-7.5 | -0.3737 | 0.0093 | -0.1001 | -40.1828
-7 | -0.3255 | 0.00926 | -0.099 | -35.1512
-6.5 | -0.2673 | 0.00913 | -0.0992 | -29.2771
-6 | -0.2072 | 0.00903 | -0.0996 | -22.9457
-5.5 | -0.1471 | 0.00895 | -0.1002 | -16.4358
-5 | -0.0856 | 0.00884 | -0.1009 | -9.6833
-4.5 | -0.024 | 0.00869 | -0.1017 | -2.7618
-4 | 0.0378 | 0.00855 | -0.1026 | 4.4211
-3.5 | 0.0986 | 0.00853 | -0.1034 | 11.5592
-3 | 0.1602 | 0.00849 | -0.1043 | 18.8693
-2.5 | 0.2216 | 0.00847 | -0.1052 | 26.1629
-2 | 0.2823 | 0.00852 | -0.1059 | 33.1338
-1.5 | 0.3433 | 0.00856 | -0.1068 | 40.1051
-1 | 0.4043 | 0.0086 | -0.1076 | 47.0116
-0.5 | 0.4651 | 0.00866 | -0.1085 | 53.7067
0 | 0.5256 | 0.00874 | -0.1093 | 60.1373
0.5 | 0.5859 | 0.00884 | -0.11 | 66.2783
1 | 0.6447 | 0.00901 | -0.1106 | 71.5538
1.5 | 0.7038 | 0.00917 | -0.1111 | 76.7503
2 | 0.7624 | 0.00934 | -0.1116 | 81.6274
2.5 | 0.8205 | 0.00953 | -0.112 | 86.0965
3 | 0.8781 | 0.00973 | -0.1123 | 90.2467
3.5 | 0.9348 | 0.00996 | -0.1124 | 93.8554
4 | 0.9907 | 0.01019 | -0.1124 | 97.2228
4.5 | 1.0451 | 0.01048 | -0.1122 | 99.7233
5 | 1.0982 | 0.01077 | -0.1117 | 101.9684
5.5 | 1.1499 | 0.01101 | -0.1111 | 104.4414
6 | 1.1991 | 0.0113 | -0.11 | 106.115
6.5 | 1.2383 | 0.01153 | -0.107 | 107.3981
7 | 1.2729 | 0.01204 | -0.1032 | 105.7226
7.5 | 1.3058 | 0.01273 | -0.0995 | 102.5766
8 | 1.3374 | 0.01362 | -0.096 | 98.1938
8.5 | 1.3684 | 0.0147 | -0.0928 | 93.0884
9 | 1.3988 | 0.01597 | -0.0899 | 87.5892
9.5 | 1.427 | 0.01755 | -0.0871 | 81.3105
10 | 1.4548 | 0.01931 | -0.0845 | 75.3392
10.5 | 1.4792 | 0.02144 | -0.0819 | 68.9925
11 | 1.5028 | 0.02376 | -0.0795 | 63.2492
11.5 | 1.524 | 0.0264 | -0.0772 | 57.7273
12 | 1.5427 | 0.02933 | -0.075 | 52.598
12.5 | 1.5586 | 0.03268 | -0.0731 | 47.6928
13 | 1.5802 | 0.03572 | -0.0716 | 44.2385
13.5 | 1.6013 | 0.03894 | -0.0703 | 41.1222
14 | 1.62 | 0.04247 | -0.0692 | 38.1446
14.5 | 1.6387 | 0.04612 | -0.0682 | 35.5312
15 | 1.6531 | 0.05026 | -0.0673 | 32.891
15.5 | 1.659 | 0.0554 | -0.0665 | 29.9458
16 | 1.6755 | 0.05957 | -0.0661 | 28.1266
16.5 | 1.6868 | 0.0645 | -0.0659 | 26.1519
17.5 | 1.6724 | 0.07897 | -0.0664 | 21.1777
18 | 1.6808 | 0.0848 | -0.0672 | 19.8208
18.5 | 1.6909 | 0.09057 | -0.0682 | 18.6695
19 | 1.7005 | 0.09656 | -0.0696 | 17.6108
19.5 | 1.7049 | 0.10273 | -0.0707 | 16.5959
20 | 1.7109 | 0.10934 | -0.0725 | 15.6475

## 119. Re 12M Mach 0.50 (1)
BIGFOIL.COM POLAR EXPORT
fxs02196
FX S 02-196 |  |  |  | Cl Max: | 2.872 | at alpha= | 20 | deg
JavaFoil+Calcfoil stall+Eppler ext transition |  |  |  | L/D Max: | 91.05 | at alpha= | 4.5 | deg
Re: | 12000000 |  |  | Cd Min: | 0.00965 | at alpha= | -3 | deg
Mach: | 0.5 |  |  | Cl=0 at alpha= | -4.8158 | deg
|  |  |  | @ Cl=0.1, Cd= | 0.034117
|  |  |  | @ Cl=0.4, Cd= | 0.0097578
|  |  |  | @ Cl=0.6, Cd= | 0.01021
alpha (deg) | Cl | Cd | Cm | Cl/Cd
-20 | -1.754 | 0.16759 | -0.051 | -10.464
-19.5 | -1.698 | 0.1602 | -0.051 | -10.596
-19 | -1.693 | 0.111 | -0.064 | -15.251
-18.5 | -1.726 | 0.06585 | -0.076 | -26.213
-18 | -1.684 | 0.05516 | -0.079 | -30.528
-17.5 | -1.631 | 0.04884 | -0.081 | -33.385
-17 | -1.414 | 0.11653 | -0.054 | -12.13
-16.5 | -1.357 | 0.11514 | -0.055 | -11.785
-16 | -1.427 | 0.05131 | -0.082 | -27.804
-15.5 | -1.383 | 0.04136 | -0.085 | -33.439
-15 | -1.328 | 0.03612 | -0.087 | -36.768
-14.5 | -1.272 | 0.03166 | -0.088 | -40.184
-14 | -1.212 | 0.0289 | -0.09 | -41.929
-13.5 | -1.15 | 0.02636 | -0.091 | -43.64
-13 | -1.088 | 0.02399 | -0.093 | -45.378
-12.5 | -1.029 | 0.02114 | -0.094 | -48.681
-12 | -0.963 | 0.02029 | -0.095 | -47.471
-11.5 | -0.775 | 0.0687 | -0.054 | -11.285
-11 | -0.717 | 0.06397 | -0.054 | -11.216
-10.5 | -0.66 | 0.06026 | -0.055 | -10.951
-10 | -0.602 | 0.05654 | -0.056 | -10.65
-9.5 | -0.544 | 0.05409 | -0.056 | -10.062
-9 | -0.571 | 0.01378 | -0.103 | -41.412
-8.5 | -0.505 | 0.01268 | -0.105 | -39.803
-8 | -0.438 | 0.0118 | -0.106 | -37.108
-7.5 | -0.371 | 0.01062 | -0.108 | -34.913
-7 | -0.253 | 0.0421 | -0.05 | -6.006
-6.5 | -0.195 | 0.03995 | -0.05 | -4.88
-6 | -0.137 | 0.03807 | -0.05 | -3.602
-5.5 | -0.079 | 0.03634 | -0.05 | -2.182
-5 | -0.021 | 0.03474 | -0.051 | -0.617
-4.5 | 0.036 | 0.03511 | -0.052 | 1.039
-4 | 0.094 | 0.0342 | -0.053 | 2.76
-3.5 | 0.152 | 0.0334 | -0.053 | 4.561
-3 | 0.258 | 0.00965 | -0.12 | 26.781
-2.5 | 0.33 | 0.00968 | -0.121 | 34.119
-2 | 0.402 | 0.00976 | -0.122 | 41.234
-1.5 | 0.474 | 0.00991 | -0.123 | 47.874
-1 | 0.547 | 0.01007 | -0.124 | 54.31
-0.5 | 0.619 | 0.01026 | -0.125 | 60.336
0 | 0.688 | 0.0105 | -0.126 | 65.554
0.5 | 0.758 | 0.01077 | -0.127 | 70.394
1 | 0.828 | 0.01107 | -0.128 | 74.817
1.5 | 0.898 | 0.01086 | -0.129 | 82.631
2 | 0.966 | 0.01139 | -0.129 | 84.812
2.5 | 1.034 | 0.01189 | -0.13 | 86.936
3 | 1.101 | 0.01263 | -0.13 | 87.174
3.5 | 1.169 | 0.0132 | -0.131 | 88.572
4 | 1.212 | 0.01373 | -0.132 | 88.257
4.5 | 1.273 | 0.01398 | -0.132 | 91.05
5 | 1.332 | 0.01478 | -0.133 | 90.13
5.5 | 1.39 | 0.0158 | -0.133 | 87.948
6 | 1.446 | 0.01664 | -0.134 | 86.912
6.5 | 1.501 | 0.0176 | -0.134 | 85.253
7 | 1.552 | 0.01868 | -0.135 | 83.117
7.5 | 1.6 | 0.01995 | -0.135 | 80.2
8 | 1.643 | 0.02133 | -0.135 | 77.047
8.5 | 1.675 | 0.02272 | -0.136 | 73.748
9 | 1.694 | 0.02423 | -0.136 | 69.93
9.5 | 1.689 | 0.02606 | -0.137 | 64.832
10 | 1.647 | 0.02866 | -0.137 | 57.472
10.5 | 1.303 | 0.06405 | -0.071 | 20.341
11 | 0.896 | 0.08531 | -0.069 | 10.5
11.5 | 0.925 | 0.10207 | -0.07 | 9.064
12 | 1.107 | 0.04141 | -0.137 | 26.738
12.5 | 0.99 | 0.0808 | -0.082 | 12.256
13 | 1.176 | 0.04099 | -0.139 | 28.684
13.5 | 1.207 | 0.04434 | -0.139 | 27.21
14 | 1.238 | 0.04812 | -0.139 | 25.716
14.5 | 1.266 | 0.05324 | -0.139 | 23.789
15 | 1.293 | 0.059 | -0.138 | 21.911
15.5 | 1.178 | 0.12891 | -0.093 | 9.138
16 | 1.208 | 0.13903 | -0.094 | 8.691
16.5 | 1.229 | 0.13355 | -0.086 | 9.206
17 | 1.269 | 0.15565 | -0.094 | 8.154
17.5 | 1.3 | 0.15621 | -0.095 | 8.321
18 | 1.331 | 0.16443 | -0.095 | 8.092
18.5 | 2.707 | 0.1764 | -0.103 | 15.346
19 | 2.762 | 0.19021 | -0.104 | 14.523
19.5 | 2.817 | 0.19767 | -0.104 | 14.252
20 | 2.872 | 0.20923 | -0.105 | 13.728

## 120. Re 12M Mach 0.50 (2)
BIGFOIL.COM POLAR EXPORT
fxs02196
FX S 02-196 |  |  |  | Cl Max: | 1.6295 | at alpha= | 16 | deg
XFOIL ncrit=9 |  |  |  | L/D Max: | 83.5849 | at alpha= | 3.5 | deg
Re: | 12000000 |  |  | Cd Min: | 0.19968 | at alpha= | 20 | deg
Mach: | 0.5 |  |  | Cl=0 at alpha= | -4.1898 | deg
|  |  |  | @ Cl=0.1, Cd= | 0.0091452
|  |  |  | @ Cl=0.4, Cd= | 0.0090933
|  |  |  | @ Cl=0.6, Cd= | 0.0094138
alpha (deg) | Cl | Cd | Cm | Cl/Cd
-15 | -0.3215 | 0.11194 | -0.1035 | -2.8721
-14.5 | -0.3461 | 0.09932 | -0.1117 | -3.4847
-14 | -0.3678 | 0.0875 | -0.1193 | -4.2034
-13.5 | -0.3798 | 0.07708 | -0.1256 | -4.9273
-13 | -0.3972 | 0.06634 | -0.1326 | -5.9873
-12.5 | -0.4187 | 0.05635 | -0.139 | -7.4303
-12 | -0.439 | 0.04778 | -0.1434 | -9.1879
-11.5 | -0.4698 | 0.03951 | -0.1464 | -11.8907
-11 | -0.4946 | 0.03278 | -0.147 | -15.0885
-10.5 | -0.5169 | 0.02713 | -0.1454 | -19.0527
-10 | -0.532 | 0.02248 | -0.1418 | -23.6655
-9.5 | -0.5284 | 0.01924 | -0.1371 | -27.4636
-9 | -0.5089 | 0.01675 | -0.1326 | -30.3821
-8.5 | -0.4926 | 0.0143 | -0.1276 | -34.4476
-7.5 | -0.4426 | 0.01211 | -0.117 | -36.5483
-7 | -0.3823 | 0.0118 | -0.1148 | -32.3983
-6.5 | -0.3177 | 0.01138 | -0.1134 | -27.9174
-6 | -0.2545 | 0.01048 | -0.1126 | -24.2844
-5.5 | -0.1864 | 0.01015 | -0.1121 | -18.3645
-5 | -0.1156 | 0.00983 | -0.1122 | -11.7599
-4.5 | -0.0443 | 0.00951 | -0.1126 | -4.6583
-4 | 0.0271 | 0.00925 | -0.1132 | 2.9297
-3.5 | 0.0969 | 0.00915 | -0.1136 | 10.5902
-3 | 0.1679 | 0.00904 | -0.1143 | 18.573
-2.5 | 0.2376 | 0.00903 | -0.1149 | 26.3123
-2 | 0.3075 | 0.00903 | -0.1157 | 34.0532
-1.5 | 0.377 | 0.00907 | -0.1164 | 41.5656
-1 | 0.446 | 0.00914 | -0.117 | 48.7965
0 | 0.5818 | 0.00937 | -0.118 | 62.0918
0.5 | 0.6483 | 0.00953 | -0.1183 | 68.0273
1 | 0.7114 | 0.0098 | -0.118 | 72.5918
1.5 | 0.7743 | 0.01005 | -0.1176 | 77.0448
2 | 0.8346 | 0.01034 | -0.1167 | 80.7157
2.5 | 0.8913 | 0.01069 | -0.1152 | 83.377
3.5 | 0.9746 | 0.01166 | -0.1068 | 83.5849
4 | 1.0146 | 0.01252 | -0.1031 | 81.0383
4.5 | 1.0529 | 0.01365 | -0.0996 | 77.1355
5 | 1.0879 | 0.01518 | -0.0962 | 71.6667
5.5 | 1.1209 | 0.01709 | -0.093 | 65.5881
6 | 1.1534 | 0.01924 | -0.0902 | 59.948
6.5 | 1.1841 | 0.02167 | -0.0875 | 54.6424
7 | 1.2115 | 0.02441 | -0.0849 | 49.6313
7.5 | 1.2353 | 0.02749 | -0.0823 | 44.9363
8 | 1.2582 | 0.03072 | -0.0798 | 40.957
8.5 | 1.2793 | 0.03426 | -0.0775 | 37.3409
9 | 1.2993 | 0.03806 | -0.0751 | 34.1382
9.5 | 1.3195 | 0.04204 | -0.073 | 31.3868
10 | 1.3417 | 0.04604 | -0.0713 | 29.1421
10.5 | 1.3613 | 0.05042 | -0.0697 | 26.9992
11 | 1.3851 | 0.05461 | -0.0684 | 25.3635
11.5 | 1.4078 | 0.05912 | -0.0673 | 23.8126
12 | 1.4312 | 0.06374 | -0.0663 | 22.4537
12.5 | 1.4562 | 0.06837 | -0.0655 | 21.2988
13 | 1.4841 | 0.07288 | -0.0648 | 20.3636
13.5 | 1.5026 | 0.07849 | -0.0644 | 19.1438
14.5 | 1.5519 | 0.08901 | -0.064 | 17.4351
15 | 1.5877 | 0.09341 | -0.0637 | 16.9971
15.5 | 1.6186 | 0.09844 | -0.0637 | 16.4425
16 | 1.6295 | 0.10564 | -0.0646 | 15.425
16.5 | 1.6029 | 0.11713 | -0.0681 | 13.6848
17.5 | 1.5763 | 0.1385 | -0.0761 | 11.3812
18 | 1.5591 | 0.15003 | -0.0817 | 10.3919
18.5 | 1.5393 | 0.16224 | -0.0883 | 9.4878
19 | 1.5208 | 0.17458 | -0.0959 | 8.7112
19.5 | 1.5036 | 0.18706 | -0.1042 | 8.0381
20 | 1.4884 | 0.19968 | -0.113 | 7.4539

## 121. Re 14M Mach 0.00 (1)
BIGFOIL.COM POLAR EXPORT
fxs02196
FX S 02-196 |  |  |  | Cl Max: | 1.909 | at alpha= | 14.5 | deg
JavaFoil+Calcfoil stall+Eppler ext transition |  |  |  | L/D Max: | 113.561 | at alpha= | 6 | deg
Re: | 14000000 |  |  | Cd Min: | 0.00574 | at alpha= | -5 | deg
Mach: | 0 |  |  | Cl=0 at alpha= | -4.8145 | deg
|  |  |  | @ Cl=0.1, Cd= | 0.006449
|  |  |  | @ Cl=0.4, Cd= | 0.0083479
|  |  |  | @ Cl=0.6, Cd= | 0.0081934
alpha (deg) | Cl | Cd | Cm | Cl/Cd
-19.5 | -0.746 | 0.05006 | -0.067 | -14.893
-19 | -0.76 | 0.04479 | -0.069 | -16.971
-18.5 | -0.772 | 0.04083 | -0.07 | -18.911
-18 | -0.781 | 0.03827 | -0.071 | -20.413
-17.5 | -0.792 | 0.03376 | -0.072 | -23.444
-17 | -0.796 | 0.03222 | -0.073 | -24.693
-16.5 | -0.799 | 0.02995 | -0.074 | -26.671
-16 | -0.799 | 0.02778 | -0.075 | -28.771
-15.5 | -0.799 | 0.02486 | -0.077 | -32.158
-15 | -0.794 | 0.02325 | -0.078 | -34.148
-14.5 | -1.124 | 0.02195 | -0.079 | -51.186
-14 | -1.071 | 0.0197 | -0.08 | -54.364
-13.5 | -1.018 | 0.018 | -0.081 | -56.548
-13 | -0.963 | 0.01581 | -0.083 | -60.892
-12.5 | -0.907 | 0.01458 | -0.084 | -62.195
-12 | -0.852 | 0.01335 | -0.085 | -63.782
-11.5 | -0.796 | 0.01222 | -0.086 | -65.121
-11 | -0.738 | 0.01141 | -0.087 | -64.733
-10.5 | -0.682 | 0.01055 | -0.089 | -64.585
-10 | -0.624 | 0.00972 | -0.09 | -64.213
-9.5 | -0.469 | 0.05256 | -0.041 | -8.92
-9 | -0.419 | 0.04974 | -0.042 | -8.423
-8.5 | -0.369 | 0.04712 | -0.042 | -7.832
-8 | -0.319 | 0.04467 | -0.043 | -7.142
-7.5 | -0.269 | 0.04241 | -0.043 | -6.344
-7 | -0.219 | 0.04028 | -0.044 | -5.437
-6.5 | -0.208 | 0.00625 | -0.098 | -33.207
-6 | -0.146 | 0.00601 | -0.099 | -24.335
-5.5 | -0.085 | 0.00585 | -0.1 | -14.473
-5 | -0.023 | 0.00574 | -0.101 | -3.994
-4.5 | 0.039 | 0.00639 | -0.102 | 6.116
-4 | 0.101 | 0.00645 | -0.103 | 15.692
-3.5 | 0.163 | 0.00645 | -0.104 | 25.317
-3 | 0.226 | 0.00829 | -0.105 | 27.201
-2.5 | 0.288 | 0.00829 | -0.106 | 34.743
-2 | 0.35 | 0.00834 | -0.107 | 42.019
-1.5 | 0.413 | 0.00835 | -0.108 | 49.413
-1 | 0.475 | 0.00771 | -0.108 | 61.573
-0.5 | 0.537 | 0.00791 | -0.109 | 67.897
0 | 0.599 | 0.00819 | -0.11 | 73.126
0.5 | 0.661 | 0.0084 | -0.111 | 78.713
1 | 0.723 | 0.00882 | -0.112 | 81.951
1.5 | 0.785 | 0.00906 | -0.113 | 86.565
2 | 0.846 | 0.00927 | -0.113 | 91.299
2.5 | 0.908 | 0.00951 | -0.114 | 95.427
3 | 0.969 | 0.00983 | -0.115 | 98.66
3.5 | 1.03 | 0.01007 | -0.116 | 102.365
4 | 1.077 | 0.01034 | -0.116 | 104.161
4.5 | 1.135 | 0.01043 | -0.117 | 108.875
5 | 1.192 | 0.01069 | -0.118 | 111.505
5.5 | 1.248 | 0.01106 | -0.118 | 112.877
6 | 1.303 | 0.01148 | -0.119 | 113.561
6.5 | 1.357 | 0.01196 | -0.119 | 113.471
7 | 1.41 | 0.01246 | -0.12 | 113.231
7.5 | 1.462 | 0.01298 | -0.12 | 112.652
8 | 1.513 | 0.01354 | -0.121 | 111.751
8.5 | 1.561 | 0.01411 | -0.121 | 110.617
9 | 1.608 | 0.01496 | -0.122 | 107.477
9.5 | 1.651 | 0.01549 | -0.122 | 106.586
10 | 1.693 | 0.01597 | -0.122 | 105.975
10.5 | 1.732 | 0.01662 | -0.123 | 104.242
11 | 1.768 | 0.01746 | -0.123 | 101.285
11.5 | 1.801 | 0.01846 | -0.124 | 97.572
12 | 1.832 | 0.01963 | -0.124 | 93.362
12.5 | 1.861 | 0.02077 | -0.124 | 89.589
13 | 1.882 | 0.02347 | -0.124 | 80.211
13.5 | 1.899 | 0.02514 | -0.124 | 75.528
14 | 1.906 | 0.02655 | -0.125 | 71.816
14.5 | 1.909 | 0.02821 | -0.125 | 67.653
15 | 1.905 | 0.02993 | -0.125 | 63.674
15.5 | 1.896 | 0.03188 | -0.125 | 59.48
16 | 1.882 | 0.03403 | -0.125 | 55.296
16.5 | 1.863 | 0.03623 | -0.125 | 51.431
17 | 1.84 | 0.03875 | -0.126 | 47.49
17.5 | 1.815 | 0.04052 | -0.126 | 44.785
18 | 1.782 | 0.04384 | -0.126 | 40.644
18.5 | 1.748 | 0.04623 | -0.126 | 37.808
19 | 1.71 | 0.04951 | -0.126 | 34.531
19.5 | 1.669 | 0.05323 | -0.126 | 31.354

## 122. Re 14M Mach 0.00 (2)
BIGFOIL.COM POLAR EXPORT
fxs02196
FX S 02-196 |  |  |  | Cl Max: | 1.7606 | at alpha= | 20 | deg
XFOIL ncrit=9 |  |  |  | L/D Max: | 117.735 | at alpha= | 7.5 | deg
Re: | 14000000 |  |  | Cd Min: | 0.08548 | at alpha= | 20 | deg
Mach: | 0 |  |  | Cl=0 at alpha= | -4.3449 | deg
|  |  |  | @ Cl=0.1, Cd= | 0.0081898
|  |  |  | @ Cl=0.4, Cd= | 0.0082865
|  |  |  | @ Cl=0.6, Cd= | 0.0085667
alpha (deg) | Cl | Cd | Cm | Cl/Cd
-20 | -1.2373 | 0.03903 | -0.1143 | -31.7013
-19.5 | -1.2236 | 0.03586 | -0.1145 | -34.1216
-19 | -1.211 | 0.03278 | -0.1145 | -36.9433
-18.5 | -1.1941 | 0.03013 | -0.1142 | -39.6316
-18 | -1.1787 | 0.02755 | -0.1135 | -42.784
-17.5 | -1.1621 | 0.0252 | -0.1126 | -46.1151
-17 | -1.1428 | 0.02308 | -0.1115 | -49.5147
-16.5 | -1.1225 | 0.02107 | -0.1102 | -53.2748
-16 | -1.1002 | 0.01924 | -0.1088 | -57.183
-15.5 | -1.0772 | 0.01758 | -0.1072 | -61.2742
-15 | -1.0533 | 0.01606 | -0.1053 | -65.5853
-14.5 | -1.0293 | 0.01459 | -0.1031 | -70.5483
-14 | -1.0177 | 0.01317 | -0.0988 | -77.2741
-13.5 | -0.9965 | 0.01232 | -0.0947 | -80.8847
-13 | -0.9538 | 0.01169 | -0.0935 | -81.5911
-12.5 | -0.9101 | 0.011 | -0.0924 | -82.7364
-12 | -0.8612 | 0.01048 | -0.092 | -82.1756
-11.5 | -0.8117 | 0.00983 | -0.0917 | -82.5738
-11 | -0.7571 | 0.00961 | -0.0919 | -78.7825
-10 | -0.645 | 0.00916 | -0.0928 | -70.4148
-9.5 | -0.5881 | 0.00901 | -0.0933 | -65.2719
-9 | -0.5305 | 0.00885 | -0.0939 | -59.9435
-8.5 | -0.4721 | 0.0088 | -0.0946 | -53.6477
-8 | -0.4147 | 0.00868 | -0.0952 | -47.7765
-7.5 | -0.3609 | 0.00894 | -0.0952 | -40.3691
-7 | -0.3094 | 0.00891 | -0.0951 | -34.725
-6.5 | -0.2517 | 0.00864 | -0.0959 | -29.1319
-6 | -0.1943 | 0.00854 | -0.0965 | -22.7518
-5.5 | -0.1365 | 0.00848 | -0.0972 | -16.0967
-5 | -0.0776 | 0.00839 | -0.0981 | -9.2491
-4.5 | -0.0184 | 0.00828 | -0.0991 | -2.2222
-4 | 0.0409 | 0.00818 | -0.1 | 5
-3.5 | 0.0993 | 0.00819 | -0.1008 | 12.1245
-3 | 0.1584 | 0.00817 | -0.1017 | 19.388
-2.5 | 0.2171 | 0.00819 | -0.1025 | 26.5079
-2 | 0.276 | 0.00821 | -0.1034 | 33.6175
-1.5 | 0.3349 | 0.00824 | -0.1043 | 40.6432
-1 | 0.3937 | 0.00828 | -0.1052 | 47.5483
-0.5 | 0.4523 | 0.00834 | -0.106 | 54.2326
0 | 0.5108 | 0.0084 | -0.1069 | 60.8095
0.5 | 0.5691 | 0.00848 | -0.1077 | 67.1108
1 | 0.6261 | 0.00864 | -0.1083 | 72.4653
1.5 | 0.6835 | 0.00877 | -0.109 | 77.9361
2 | 0.7404 | 0.00893 | -0.1097 | 82.9115
2.5 | 0.7971 | 0.00909 | -0.1102 | 87.6898
3 | 0.8534 | 0.00925 | -0.1108 | 92.2595
3.5 | 0.909 | 0.00944 | -0.1112 | 96.2924
4 | 0.9642 | 0.00963 | -0.1116 | 100.1246
4.5 | 1.0184 | 0.00987 | -0.1119 | 103.1814
5 | 1.0718 | 0.01011 | -0.112 | 106.0138
5.5 | 1.1249 | 0.0103 | -0.1122 | 109.2136
6 | 1.1769 | 0.01054 | -0.1121 | 111.6603
6.5 | 1.2292 | 0.01067 | -0.1123 | 115.2015
7 | 1.279 | 0.01091 | -0.112 | 117.2319
7.5 | 1.3257 | 0.01126 | -0.111 | 117.7353
8 | 1.3643 | 0.01163 | -0.1085 | 117.3087
8.5 | 1.3954 | 0.0121 | -0.1046 | 115.3223
9 | 1.4271 | 0.01269 | -0.1012 | 112.4586
9.5 | 1.4575 | 0.01343 | -0.098 | 108.5257
10 | 1.4858 | 0.01438 | -0.0948 | 103.3241
10.5 | 1.5125 | 0.01557 | -0.0917 | 97.1419
11 | 1.5379 | 0.01697 | -0.0888 | 90.6246
11.5 | 1.5613 | 0.01864 | -0.0861 | 83.7607
12 | 1.5845 | 0.02049 | -0.0837 | 77.3304
12.5 | 1.6087 | 0.02241 | -0.0817 | 71.7849
13 | 1.6314 | 0.02455 | -0.0797 | 66.4521
13.5 | 1.6505 | 0.02707 | -0.0778 | 60.9716
14 | 1.6693 | 0.02977 | -0.0761 | 56.0732
14.5 | 1.6871 | 0.03266 | -0.0747 | 51.6565
15 | 1.6954 | 0.0365 | -0.0729 | 46.4493
15.5 | 1.7012 | 0.04079 | -0.0715 | 41.7063
16 | 1.7142 | 0.04459 | -0.0706 | 38.4436
16.5 | 1.7295 | 0.04824 | -0.0701 | 35.852
17 | 1.7369 | 0.05283 | -0.0695 | 32.8772
17.5 | 1.7142 | 0.06087 | -0.0686 | 28.1617
18 | 1.7223 | 0.06584 | -0.0688 | 26.1589
18.5 | 1.7365 | 0.07013 | -0.0692 | 24.7612
19 | 1.7425 | 0.07522 | -0.0695 | 23.1654
19.5 | 1.7491 | 0.08061 | -0.0703 | 21.6983
20 | 1.7606 | 0.08548 | -0.0712 | 20.5966

## 123. Re 14M Mach 0.10 (1)
BIGFOIL.COM POLAR EXPORT
fxs02196
FX S 02-196 |  |  |  | Cl Max: | 1.901 | at alpha= | 14 | deg
JavaFoil+Calcfoil stall+Eppler ext transition |  |  |  | L/D Max: | 112.779 | at alpha= | 6 | deg
Re: | 14000000 |  |  | Cd Min: | 0.00577 | at alpha= | -5 | deg
Mach: | 0.1 |  |  | Cl=0 at alpha= | -4.8145 | deg
|  |  |  | @ Cl=0.1, Cd= | 0.00643
|  |  |  | @ Cl=0.4, Cd= | 0.0083909
|  |  |  | @ Cl=0.6, Cd= | 0.0081829
alpha (deg) | Cl | Cd | Cm | Cl/Cd
-19.5 | -0.704 | 0.04818 | -0.068 | -14.614
-19 | -0.72 | 0.0449 | -0.069 | -16.031
-18.5 | -0.734 | 0.04187 | -0.07 | -17.529
-18 | -0.747 | 0.03836 | -0.071 | -19.483
-17.5 | -0.757 | 0.03639 | -0.072 | -20.812
-17 | -0.768 | 0.03285 | -0.073 | -23.365
-16.5 | -0.774 | 0.03059 | -0.075 | -25.299
-16 | -0.777 | 0.02852 | -0.076 | -27.252
-15.5 | -0.78 | 0.02564 | -0.077 | -30.412
-15 | -0.779 | 0.02314 | -0.078 | -33.656
-14.5 | -1.129 | 0.02195 | -0.079 | -51.45
-14 | -1.074 | 0.02034 | -0.08 | -52.818
-13.5 | -1.021 | 0.0184 | -0.082 | -55.519
-13 | -0.967 | 0.01604 | -0.083 | -60.285
-12.5 | -0.911 | 0.01483 | -0.084 | -61.392
-12 | -0.855 | 0.01359 | -0.085 | -62.904
-11.5 | -0.799 | 0.01234 | -0.087 | -64.769
-11 | -0.742 | 0.01154 | -0.088 | -64.275
-10.5 | -0.684 | 0.01074 | -0.089 | -63.692
-10 | -0.521 | 0.05633 | -0.042 | -9.255
-9.5 | -0.471 | 0.0526 | -0.041 | -8.957
-9 | -0.421 | 0.0498 | -0.042 | -8.455
-8.5 | -0.371 | 0.04713 | -0.042 | -7.869
-8 | -0.321 | 0.04472 | -0.043 | -7.171
-7.5 | -0.27 | 0.04239 | -0.043 | -6.379
-7 | -0.22 | 0.04028 | -0.044 | -5.464
-6.5 | -0.17 | 0.03825 | -0.044 | -4.438
-6 | -0.147 | 0.00606 | -0.1 | -24.252
-5.5 | -0.085 | 0.00586 | -0.101 | -14.532
-5 | -0.023 | 0.00577 | -0.102 | -3.99
-4.5 | 0.039 | 0.00643 | -0.103 | 6.1
-4 | 0.102 | 0.00643 | -0.104 | 15.804
-3.5 | 0.164 | 0.00643 | -0.105 | 25.514
-3 | 0.227 | 0.0083 | -0.105 | 27.313
-2.5 | 0.289 | 0.00828 | -0.106 | 34.952
-2 | 0.352 | 0.00833 | -0.107 | 42.267
-1.5 | 0.415 | 0.00841 | -0.108 | 49.323
-1 | 0.477 | 0.00776 | -0.109 | 61.518
-0.5 | 0.54 | 0.00797 | -0.11 | 67.75
0 | 0.602 | 0.00819 | -0.111 | 73.465
0.5 | 0.664 | 0.00843 | -0.112 | 78.758
1 | 0.726 | 0.00883 | -0.112 | 82.292
1.5 | 0.789 | 0.00908 | -0.113 | 86.877
2 | 0.851 | 0.00934 | -0.114 | 91.017
2.5 | 0.912 | 0.00959 | -0.115 | 95.138
3 | 0.974 | 0.00987 | -0.116 | 98.732
3.5 | 1.035 | 0.01011 | -0.116 | 102.382
4 | 1.082 | 0.0104 | -0.117 | 104.067
4.5 | 1.14 | 0.01053 | -0.118 | 108.314
5 | 1.197 | 0.01077 | -0.118 | 111.138
5.5 | 1.253 | 0.01117 | -0.119 | 112.162
6 | 1.309 | 0.0116 | -0.119 | 112.779
6.5 | 1.363 | 0.01209 | -0.12 | 112.697
7 | 1.416 | 0.01259 | -0.12 | 112.451
7.5 | 1.467 | 0.01315 | -0.121 | 111.587
8 | 1.518 | 0.01371 | -0.121 | 110.763
8.5 | 1.567 | 0.01429 | -0.122 | 109.619
9 | 1.613 | 0.01515 | -0.122 | 106.497
9.5 | 1.656 | 0.01571 | -0.123 | 105.409
10 | 1.697 | 0.01621 | -0.123 | 104.697
10.5 | 1.736 | 0.01688 | -0.123 | 102.821
11 | 1.771 | 0.01777 | -0.124 | 99.693
11.5 | 1.804 | 0.0188 | -0.124 | 95.939
12 | 1.834 | 0.01995 | -0.124 | 91.937
12.5 | 1.861 | 0.02117 | -0.125 | 87.911
13 | 1.881 | 0.02402 | -0.125 | 78.314
13.5 | 1.896 | 0.02568 | -0.125 | 73.847
14 | 1.901 | 0.02723 | -0.125 | 69.815
14.5 | 1.9 | 0.02889 | -0.125 | 65.759
15 | 1.893 | 0.03074 | -0.126 | 61.587
15.5 | 1.879 | 0.03279 | -0.126 | 57.324
16 | 1.861 | 0.03507 | -0.126 | 53.055
16.5 | 1.838 | 0.0371 | -0.126 | 49.541
17 | 1.81 | 0.03992 | -0.126 | 45.329
17.5 | 1.777 | 0.04269 | -0.126 | 41.614
18 | 1.739 | 0.04552 | -0.126 | 38.205
18.5 | 1.698 | 0.0489 | -0.126 | 34.722
19 | 1.655 | 0.0522 | -0.126 | 31.699

## 124. Re 14M Mach 0.10 (2)
BIGFOIL.COM POLAR EXPORT
fxs02196
FX S 02-196 |  |  |  | Cl Max: | 1.7369 | at alpha= | 19 | deg
XFOIL ncrit=9 |  |  |  | L/D Max: | 116.845 | at alpha= | 7.5 | deg
Re: | 14000000 |  |  | Cd Min: | 0.07875 | at alpha= | 19 | deg
Mach: | 0.1 |  |  | Cl=0 at alpha= | -99 | deg
|  |  |  | @ Cl=0.1, Cd= | 0.00842
|  |  |  | @ Cl=0.4, Cd= | 0.00842
|  |  |  | @ Cl=0.6, Cd= | 0.0085879
alpha (deg) | Cl | Cd | Cm | Cl/Cd
0 | 0.5135 | 0.00842 | -0.1073 | 60.9857
0.5 | 0.5721 | 0.00851 | -0.1082 | 67.2268
1 | 0.6294 | 0.00867 | -0.1088 | 72.5952
1.5 | 0.6871 | 0.0088 | -0.1095 | 78.0795
2 | 0.7444 | 0.00896 | -0.1101 | 83.0804
2.5 | 0.8013 | 0.00912 | -0.1106 | 87.8618
3 | 0.8579 | 0.00929 | -0.1112 | 92.3466
3.5 | 0.9138 | 0.00948 | -0.1116 | 96.3924
4 | 0.9691 | 0.00968 | -0.1119 | 100.1136
4.5 | 1.0235 | 0.00992 | -0.1121 | 103.1754
5 | 1.077 | 0.01017 | -0.1122 | 105.8997
5.5 | 1.1302 | 0.01037 | -0.1122 | 108.9875
6 | 1.1822 | 0.01062 | -0.1121 | 111.3183
6.5 | 1.2343 | 0.01076 | -0.1122 | 114.7119
7 | 1.2838 | 0.01101 | -0.1117 | 116.6031
7.5 | 1.3297 | 0.01138 | -0.1105 | 116.8453
8 | 1.3622 | 0.01177 | -0.1066 | 115.7349
8.5 | 1.394 | 0.01231 | -0.1029 | 113.2413
9 | 1.4259 | 0.01296 | -0.0996 | 110.0231
9.5 | 1.4559 | 0.0138 | -0.0964 | 105.5
10 | 1.4839 | 0.01486 | -0.0932 | 99.8587
10.5 | 1.5105 | 0.01615 | -0.0902 | 93.5294
11 | 1.5361 | 0.01767 | -0.0874 | 86.9327
11.5 | 1.5584 | 0.01952 | -0.0847 | 79.8361
12 | 1.582 | 0.02147 | -0.0823 | 73.6842
12.5 | 1.6052 | 0.02357 | -0.0803 | 68.1035
13 | 1.6272 | 0.02587 | -0.0784 | 62.8991
13.5 | 1.6476 | 0.0284 | -0.0766 | 58.0141
14 | 1.665 | 0.03136 | -0.075 | 53.0931
14.5 | 1.6818 | 0.03447 | -0.0735 | 48.7903
15 | 1.6886 | 0.03858 | -0.0718 | 43.7688
15.5 | 1.6975 | 0.0427 | -0.0706 | 39.7541
16 | 1.7114 | 0.04653 | -0.0698 | 36.7806
16.5 | 1.7239 | 0.05061 | -0.0692 | 34.0624
17 | 1.7307 | 0.05541 | -0.0687 | 31.2344
17.5 | 1.7107 | 0.06324 | -0.068 | 27.0509
18 | 1.7196 | 0.06826 | -0.0683 | 25.1919
18.5 | 1.7283 | 0.07343 | -0.0689 | 23.5367
19 | 1.7369 | 0.07875 | -0.0697 | 22.0559

## 125. Re 14M Mach 0.25 (1)
BIGFOIL.COM POLAR EXPORT
fxs02196
FX S 02-196 |  |  |  | Cl Max: | 1.863 | at alpha= | 13.5 | deg
JavaFoil+Calcfoil stall+Eppler ext transition |  |  |  | L/D Max: | 108.953 | at alpha= | 6 | deg
Re: | 14000000 |  |  | Cd Min: | 0.00589 | at alpha= | -5 | deg
Mach: | 0.25 |  |  | Cl=0 at alpha= | -4.8125 | deg
|  |  |  | @ Cl=0.1, Cd= | 0.0083244
|  |  |  | @ Cl=0.4, Cd= | 0.0086234
|  |  |  | @ Cl=0.6, Cd= | 0.0083314
alpha (deg) | Cl | Cd | Cm | Cl/Cd
-19.5 | -0.263 | 0.06704 | -0.067 | -3.919
-19 | -0.327 | 0.05832 | -0.069 | -5.599
-18.5 | -0.382 | 0.05054 | -0.07 | -7.566
-18 | -0.434 | 0.04438 | -0.072 | -9.768
-17.5 | -0.479 | 0.041 | -0.073 | -11.677
-17 | -0.52 | 0.03786 | -0.074 | -13.731
-16.5 | -0.556 | 0.03641 | -0.075 | -15.263
-16 | -0.591 | 0.03205 | -0.077 | -18.431
-15.5 | -0.619 | 0.02955 | -0.078 | -20.944
-15 | -0.642 | 0.02734 | -0.079 | -23.462
-14.5 | -1.151 | 0.02507 | -0.081 | -45.929
-14 | -1.098 | 0.02249 | -0.082 | -48.845
-13.5 | -1.042 | 0.0207 | -0.083 | -50.355
-13 | -0.986 | 0.01908 | -0.084 | -51.691
-12.5 | -0.932 | 0.01606 | -0.086 | -58.03
-12 | -0.874 | 0.01493 | -0.087 | -58.547
-11.5 | -0.816 | 0.01368 | -0.088 | -59.671
-11 | -0.759 | 0.01251 | -0.09 | -60.63
-10.5 | -0.7 | 0.01161 | -0.091 | -60.257
-10 | -0.64 | 0.01075 | -0.092 | -59.574
-9.5 | -0.581 | 0.00984 | -0.093 | -59.1
-9 | -0.433 | 0.04999 | -0.043 | -8.654
-8.5 | -0.381 | 0.04734 | -0.043 | -8.051
-8 | -0.329 | 0.04482 | -0.044 | -7.351
-7.5 | -0.278 | 0.04253 | -0.044 | -6.532
-7 | -0.226 | 0.04034 | -0.045 | -5.607
-6.5 | -0.174 | 0.03832 | -0.045 | -4.552
-6 | -0.123 | 0.03648 | -0.046 | -3.364
-5.5 | -0.087 | 0.00602 | -0.103 | -14.512
-5 | -0.024 | 0.00589 | -0.104 | -4.01
-4.5 | 0.04 | 0.00824 | -0.105 | 4.884
-4 | 0.104 | 0.00833 | -0.106 | 12.522
-3.5 | 0.169 | 0.00841 | -0.107 | 20.043
-3 | 0.233 | 0.00853 | -0.108 | 27.305
-2.5 | 0.297 | 0.00848 | -0.109 | 35.029
-2 | 0.362 | 0.00857 | -0.11 | 42.178
-1.5 | 0.426 | 0.00866 | -0.111 | 49.165
-1 | 0.49 | 0.00883 | -0.112 | 55.533
-0.5 | 0.555 | 0.00816 | -0.113 | 68.004
0 | 0.618 | 0.0084 | -0.114 | 73.618
0.5 | 0.682 | 0.00865 | -0.115 | 78.836
1 | 0.746 | 0.00889 | -0.115 | 83.919
1.5 | 0.81 | 0.00935 | -0.116 | 86.641
2 | 0.873 | 0.00966 | -0.117 | 90.387
2.5 | 0.936 | 0.00993 | -0.118 | 94.334
3 | 0.999 | 0.01025 | -0.119 | 97.474
3.5 | 1.062 | 0.01057 | -0.119 | 100.455
4 | 1.108 | 0.01084 | -0.12 | 102.215
4.5 | 1.167 | 0.01099 | -0.121 | 106.166
5 | 1.225 | 0.01132 | -0.121 | 108.157
5.5 | 1.281 | 0.01176 | -0.122 | 108.92
6 | 1.337 | 0.01227 | -0.122 | 108.953
6.5 | 1.39 | 0.01284 | -0.123 | 108.272
7 | 1.443 | 0.01344 | -0.123 | 107.393
7.5 | 1.496 | 0.01403 | -0.123 | 106.633
8 | 1.548 | 0.01469 | -0.124 | 105.395
8.5 | 1.596 | 0.01536 | -0.124 | 103.866
9 | 1.64 | 0.01631 | -0.125 | 100.569
9.5 | 1.681 | 0.01702 | -0.125 | 98.74
10 | 1.719 | 0.01774 | -0.126 | 96.899
10.5 | 1.754 | 0.01846 | -0.126 | 94.994
11 | 1.784 | 0.01967 | -0.126 | 90.723
11.5 | 1.811 | 0.02079 | -0.127 | 87.149
12 | 1.833 | 0.02224 | -0.127 | 82.428
12.5 | 1.847 | 0.02541 | -0.127 | 72.695
13 | 1.861 | 0.02707 | -0.127 | 68.754
13.5 | 1.863 | 0.02885 | -0.128 | 64.576
14 | 1.846 | 0.03094 | -0.128 | 59.663
14.5 | 1.818 | 0.0336 | -0.128 | 54.11
15 | 1.783 | 0.03598 | -0.128 | 49.555
15.5 | 1.738 | 0.03862 | -0.128 | 44.991
16 | 1.682 | 0.04168 | -0.128 | 40.355
16.5 | 1.616 | 0.04535 | -0.128 | 35.632
17 | 1.541 | 0.04974 | -0.127 | 30.984
17.5 | 1.458 | 0.05456 | -0.127 | 26.729
18 | 1.365 | 0.06095 | -0.126 | 22.405
18.5 | 1.267 | 0.06829 | -0.125 | 18.557

## 126. Re 14M Mach 0.25 (2)
BIGFOIL.COM POLAR EXPORT
fxs02196
FX S 02-196 |  |  |  | Cl Max: | 1.7213 | at alpha= | 19.5 | deg
XFOIL ncrit=9 |  |  |  | L/D Max: | 110.991 | at alpha= | 7 | deg
Re: | 14000000 |  |  | Cd Min: | 0.10103 | at alpha= | 19.5 | deg
Mach: | 0.25 |  |  | Cl=0 at alpha= | -99 | deg
|  |  |  | @ Cl=0.1, Cd= | 0.00853
|  |  |  | @ Cl=0.4, Cd= | 0.00853
|  |  |  | @ Cl=0.6, Cd= | 0.0086628
alpha (deg) | Cl | Cd | Cm | Cl/Cd
0 | 0.5282 | 0.00853 | -0.1098 | 61.9226
0.5 | 0.5886 | 0.00863 | -0.1106 | 68.2039
1 | 0.6476 | 0.0088 | -0.1111 | 73.5909
1.5 | 0.707 | 0.00895 | -0.1117 | 78.9944
2 | 0.7658 | 0.00912 | -0.1122 | 83.9693
2.5 | 0.8242 | 0.00931 | -0.1127 | 88.5285
3 | 0.8821 | 0.0095 | -0.113 | 92.8526
3.5 | 0.9391 | 0.00972 | -0.1132 | 96.6152
4 | 0.9954 | 0.00995 | -0.1133 | 100.0402
4.5 | 1.0503 | 0.01023 | -0.1131 | 102.6686
5 | 1.1037 | 0.01053 | -0.1126 | 104.8148
5.5 | 1.1566 | 0.01078 | -0.1121 | 107.2913
6 | 1.207 | 0.01108 | -0.1112 | 108.935
6.5 | 1.2526 | 0.01134 | -0.1094 | 110.4586
7 | 1.2886 | 0.01161 | -0.1058 | 110.9905
7.5 | 1.3218 | 0.01224 | -0.102 | 107.9902
8 | 1.3548 | 0.013 | -0.0985 | 104.2154
8.5 | 1.3853 | 0.014 | -0.0949 | 98.95
9 | 1.4165 | 0.01513 | -0.092 | 93.6219
9.5 | 1.445 | 0.0166 | -0.0889 | 87.0482
10 | 1.4726 | 0.01828 | -0.0861 | 80.558
10.5 | 1.4981 | 0.02024 | -0.0835 | 74.0168
11 | 1.5201 | 0.0226 | -0.0808 | 67.2611
11.5 | 1.5412 | 0.02515 | -0.0783 | 61.2803
12 | 1.5595 | 0.02806 | -0.076 | 55.5773
12.5 | 1.5824 | 0.0308 | -0.0743 | 51.3766
13 | 1.6033 | 0.0338 | -0.0726 | 47.4349
13.5 | 1.6235 | 0.037 | -0.0712 | 43.8784
14 | 1.6423 | 0.04045 | -0.0699 | 40.6007
14.5 | 1.6575 | 0.04433 | -0.0687 | 37.39
15 | 1.6652 | 0.04902 | -0.0675 | 33.9698
15.5 | 1.6746 | 0.05376 | -0.0667 | 31.1496
16 | 1.6874 | 0.05834 | -0.0662 | 28.9236
16.5 | 1.6952 | 0.06357 | -0.0659 | 26.6667
17 | 1.6771 | 0.07174 | -0.0657 | 23.3775
17.5 | 1.6845 | 0.07752 | -0.0662 | 21.7299
18 | 1.693 | 0.08327 | -0.0669 | 20.3315
18.5 | 1.7058 | 0.08859 | -0.0677 | 19.255
19 | 1.7131 | 0.09483 | -0.069 | 18.065
19.5 | 1.7213 | 0.10103 | -0.0706 | 17.0375

## 127. Re 14M Mach 0.50 (1)
BIGFOIL.COM POLAR EXPORT
fxs02196
FX S 02-196 |  |  |  | Cl Max: | 2.872 | at alpha= | 20 | deg
JavaFoil+Calcfoil stall+Eppler ext transition |  |  |  | L/D Max: | 92.208 | at alpha= | 5 | deg
Re: | 14000000 |  |  | Cd Min: | 0.00928 | at alpha= | -4 | deg
Mach: | 0.5 |  |  | Cl=0 at alpha= | -4.8158 | deg
|  |  |  | @ Cl=0.1, Cd= | 0.01445
|  |  |  | @ Cl=0.4, Cd= | 0.0094875
|  |  |  | @ Cl=0.6, Cd= | 0.0099525
alpha (deg) | Cl | Cd | Cm | Cl/Cd
-20 | -1.754 | 0.16895 | -0.051 | -10.381
-19.5 | -1.713 | 0.13719 | -0.056 | -12.484
-19 | -1.715 | 0.10001 | -0.068 | -17.147
-18.5 | -1.734 | 0.06235 | -0.077 | -27.81
-18 | -1.687 | 0.05355 | -0.079 | -31.494
-17.5 | -1.636 | 0.04645 | -0.081 | -35.235
-17 | -1.414 | 0.11589 | -0.054 | -12.198
-16.5 | -1.357 | 0.11378 | -0.055 | -11.927
-16 | -1.43 | 0.04934 | -0.082 | -28.991
-15.5 | -1.386 | 0.04001 | -0.085 | -34.639
-15 | -1.329 | 0.03532 | -0.087 | -37.639
-14.5 | -1.275 | 0.03057 | -0.089 | -41.699
-14 | -1.213 | 0.0282 | -0.09 | -43.012
-13.5 | -1.151 | 0.02573 | -0.091 | -44.753
-13 | -1.091 | 0.02309 | -0.093 | -47.244
-12.5 | -1.03 | 0.02053 | -0.095 | -50.176
-12 | -0.964 | 0.01975 | -0.096 | -48.829
-11.5 | -0.775 | 0.06843 | -0.054 | -11.33
-11 | -0.718 | 0.06378 | -0.055 | -11.25
-10.5 | -0.66 | 0.06007 | -0.055 | -10.984
-10 | -0.602 | 0.05646 | -0.056 | -10.665
-9.5 | -0.638 | 0.01417 | -0.102 | -45.032
-9 | -0.572 | 0.01323 | -0.103 | -43.206
-8.5 | -0.505 | 0.01236 | -0.105 | -40.883
-8 | -0.439 | 0.01143 | -0.106 | -38.363
-7.5 | -0.371 | 0.01031 | -0.108 | -36.008
-7 | -0.253 | 0.04189 | -0.05 | -6.037
-6.5 | -0.195 | 0.03976 | -0.05 | -4.905
-6 | -0.137 | 0.03793 | -0.05 | -3.616
-5.5 | -0.079 | 0.03621 | -0.051 | -2.19
-5 | -0.021 | 0.03603 | -0.051 | -0.595
-4.5 | 0.036 | 0.03513 | -0.052 | 1.038
-4 | 0.116 | 0.00928 | -0.118 | 12.463
-3.5 | 0.187 | 0.00935 | -0.119 | 20.006
-3 | 0.259 | 0.0094 | -0.12 | 27.503
-2.5 | 0.331 | 0.00943 | -0.121 | 35.046
-2 | 0.403 | 0.00949 | -0.122 | 42.402
-1.5 | 0.475 | 0.00966 | -0.124 | 49.14
-1 | 0.547 | 0.00982 | -0.125 | 55.721
-0.5 | 0.619 | 0.01 | -0.126 | 61.927
0 | 0.689 | 0.01024 | -0.126 | 67.231
0.5 | 0.759 | 0.01046 | -0.127 | 72.559
1 | 0.829 | 0.01017 | -0.128 | 81.563
1.5 | 0.899 | 0.01058 | -0.129 | 84.927
2 | 0.968 | 0.01106 | -0.13 | 87.453
2.5 | 1.036 | 0.01157 | -0.13 | 89.517
3 | 1.103 | 0.01224 | -0.131 | 90.087
3.5 | 1.17 | 0.01285 | -0.131 | 91.09
4 | 1.213 | 0.01341 | -0.132 | 90.473
4.5 | 1.275 | 0.01391 | -0.132 | 91.626
5 | 1.334 | 0.01447 | -0.133 | 92.208
5.5 | 1.392 | 0.01535 | -0.133 | 90.716
6 | 1.448 | 0.01616 | -0.134 | 89.596
6.5 | 1.502 | 0.01711 | -0.134 | 87.81
7 | 1.555 | 0.01815 | -0.135 | 85.666
7.5 | 1.603 | 0.01935 | -0.135 | 82.834
8 | 1.646 | 0.02069 | -0.136 | 79.584
8.5 | 1.677 | 0.02208 | -0.136 | 75.953
9 | 1.696 | 0.02357 | -0.137 | 71.957
9.5 | 1.691 | 0.02543 | -0.137 | 66.508
10 | 1.65 | 0.02791 | -0.137 | 59.117
10.5 | 1.303 | 0.06415 | -0.071 | 20.31
11 | 0.896 | 0.08525 | -0.069 | 10.507
11.5 | 0.925 | 0.10221 | -0.07 | 9.052
12 | 1.109 | 0.04047 | -0.137 | 27.401
12.5 | 0.99 | 0.08087 | -0.082 | 12.245
13 | 1.178 | 0.0398 | -0.139 | 29.593
13.5 | 1.208 | 0.04318 | -0.139 | 27.971
14 | 1.239 | 0.04682 | -0.139 | 26.459
14.5 | 1.268 | 0.05169 | -0.139 | 24.539
15 | 1.295 | 0.0572 | -0.138 | 22.639
15.5 | 1.178 | 0.12364 | -0.093 | 9.528
16 | 1.208 | 0.133 | -0.094 | 9.085
16.5 | 1.239 | 0.1495 | -0.094 | 8.286
17 | 1.269 | 0.15507 | -0.094 | 8.185
17.5 | 1.3 | 0.16571 | -0.095 | 7.844
18 | 1.331 | 0.16621 | -0.095 | 8.005
18.5 | 2.707 | 0.18895 | -0.103 | 14.328
19 | 2.763 | 0.19488 | -0.104 | 14.176
19.5 | 2.817 | 0.20633 | -0.104 | 13.655
20 | 2.872 | 0.2178 | -0.105 | 13.189

## 128. Re 14M Mach 0.50 (2)
BIGFOIL.COM POLAR EXPORT
fxs02196
FX S 02-196 |  |  |  | Cl Max: | 1.6184 | at alpha= | 15 | deg
XFOIL ncrit=9 |  |  |  | L/D Max: | 88.054 | at alpha= | 3 | deg
Re: | 14000000 |  |  | Cd Min: | 0.11729 | at alpha= | 16.5 | deg
Mach: | 0.5 |  |  | Cl=0 at alpha= | -99 | deg
|  |  |  | @ Cl=0.1, Cd= | 0.00914
|  |  |  | @ Cl=0.4, Cd= | 0.00914
|  |  |  | @ Cl=0.6, Cd= | 0.0091725
alpha (deg) | Cl | Cd | Cm | Cl/Cd
0 | 0.5864 | 0.00914 | -0.1189 | 64.1575
0.5 | 0.6534 | 0.0093 | -0.1192 | 70.2581
1.5 | 0.7807 | 0.0098 | -0.1187 | 79.6633
2 | 0.8421 | 0.01008 | -0.118 | 83.5417
2.5 | 0.9005 | 0.01041 | -0.1167 | 86.5034
3 | 0.9457 | 0.01074 | -0.1129 | 88.054
3.5 | 0.988 | 0.01127 | -0.1089 | 87.6664
4 | 1.0285 | 0.01205 | -0.105 | 85.3527
4.5 | 1.0662 | 0.01313 | -0.1012 | 81.2034
5 | 1.103 | 0.01449 | -0.0978 | 76.1215
5.5 | 1.1385 | 0.01618 | -0.0947 | 70.3646
6 | 1.1721 | 0.0182 | -0.0917 | 64.4011
6.5 | 1.2035 | 0.02054 | -0.0889 | 58.593
7 | 1.2317 | 0.02318 | -0.0861 | 53.1363
7.5 | 1.2568 | 0.02614 | -0.0833 | 48.0796
8 | 1.279 | 0.02941 | -0.0807 | 43.4886
8.5 | 1.3023 | 0.03271 | -0.0782 | 39.8135
9 | 1.3226 | 0.0364 | -0.0759 | 36.3352
9.5 | 1.3428 | 0.04032 | -0.0737 | 33.3036
10 | 1.3646 | 0.04428 | -0.0718 | 30.8175
10.5 | 1.3849 | 0.04853 | -0.07 | 28.537
11 | 1.4071 | 0.05284 | -0.0686 | 26.6294
11.5 | 1.4285 | 0.0574 | -0.0673 | 24.8868
12 | 1.4583 | 0.06139 | -0.0663 | 23.7547
12.5 | 1.4813 | 0.06614 | -0.0653 | 22.3964
13 | 1.501 | 0.07137 | -0.0646 | 21.0312
13.5 | 1.5297 | 0.07589 | -0.0639 | 20.1568
14 | 1.5524 | 0.08124 | -0.0635 | 19.1088
14.5 | 1.5791 | 0.0863 | -0.0632 | 18.2978
15 | 1.6184 | 0.09038 | -0.0627 | 17.9066
16 | 1.6175 | 0.10691 | -0.0653 | 15.1295
16.5 | 1.6017 | 0.11729 | -0.0682 | 13.6559

## 129. Re 16M Mach 0.00 (1)
BIGFOIL.COM POLAR EXPORT
fxs02196
FX S 02-196 |  |  |  | Cl Max: | 1.911 | at alpha= | 14.5 | deg
JavaFoil+Calcfoil stall+Eppler ext transition |  |  |  | L/D Max: | 116.458 | at alpha= | 6 | deg
Re: | 16000000 |  |  | Cd Min: | 0.0058 | at alpha= | -5.5 | deg
Mach: | 0 |  |  | Cl=0 at alpha= | -4.8145 | deg
|  |  |  | @ Cl=0.1, Cd= | 0.0063107
|  |  |  | @ Cl=0.4, Cd= | 0.0078362
|  |  |  | @ Cl=0.6, Cd= | 0.0080132
alpha (deg) | Cl | Cd | Cm | Cl/Cd
-19.5 | -0.748 | 0.0482 | -0.068 | -15.512
-19 | -0.761 | 0.04368 | -0.069 | -17.424
-18.5 | -0.774 | 0.03936 | -0.07 | -19.658
-18 | -0.783 | 0.03667 | -0.071 | -21.357
-17.5 | -0.792 | 0.03308 | -0.072 | -23.951
-17 | -0.797 | 0.03144 | -0.073 | -25.339
-16.5 | -0.799 | 0.02927 | -0.074 | -27.317
-16 | -0.801 | 0.02658 | -0.076 | -30.154
-15.5 | -0.8 | 0.0242 | -0.077 | -33.064
-15 | -0.795 | 0.02258 | -0.078 | -35.206
-14.5 | -1.127 | 0.02053 | -0.079 | -54.906
-14 | -1.074 | 0.01888 | -0.08 | -56.871
-13.5 | -1.019 | 0.01748 | -0.082 | -58.304
-13 | -0.964 | 0.01529 | -0.083 | -63.035
-12.5 | -0.909 | 0.01392 | -0.084 | -65.315
-12 | -0.854 | 0.01275 | -0.085 | -66.961
-11.5 | -0.797 | 0.01183 | -0.086 | -67.353
-11 | -0.739 | 0.01106 | -0.087 | -66.842
-10.5 | -0.684 | 0.00992 | -0.089 | -68.97
-10 | -0.625 | 0.00942 | -0.09 | -66.385
-9.5 | -0.469 | 0.05241 | -0.041 | -8.946
-9 | -0.419 | 0.04964 | -0.042 | -8.44
-8.5 | -0.369 | 0.047 | -0.042 | -7.852
-8 | -0.319 | 0.04455 | -0.043 | -7.162
-7.5 | -0.33 | 0.00661 | -0.096 | -49.902
-7 | -0.269 | 0.00634 | -0.097 | -42.422
-6.5 | -0.208 | 0.00609 | -0.098 | -34.138
-6 | -0.146 | 0.00594 | -0.099 | -24.673
-5.5 | -0.085 | 0.0058 | -0.1 | -14.624
-5 | -0.023 | 0.00633 | -0.101 | -3.622
-4.5 | 0.039 | 0.00635 | -0.102 | 6.157
-4 | 0.101 | 0.00631 | -0.103 | 16.029
-3.5 | 0.163 | 0.00633 | -0.104 | 25.802
-3 | 0.226 | 0.00633 | -0.105 | 35.646
-2.5 | 0.288 | 0.00635 | -0.106 | 45.372
-2 | 0.35 | 0.00636 | -0.107 | 55.108
-1.5 | 0.413 | 0.00822 | -0.108 | 50.198
-1 | 0.475 | 0.00755 | -0.109 | 62.898
-0.5 | 0.537 | 0.00776 | -0.109 | 69.271
0 | 0.599 | 0.00801 | -0.11 | 74.796
0.5 | 0.661 | 0.00821 | -0.111 | 80.548
1 | 0.723 | 0.00863 | -0.112 | 83.813
1.5 | 0.785 | 0.00886 | -0.113 | 88.581
2 | 0.847 | 0.00908 | -0.113 | 93.277
2.5 | 0.908 | 0.00931 | -0.114 | 97.527
3 | 0.97 | 0.00962 | -0.115 | 100.793
3.5 | 1.031 | 0.00987 | -0.116 | 104.476
4 | 1.078 | 0.0101 | -0.117 | 106.773
4.5 | 1.136 | 0.01046 | -0.117 | 108.578
5 | 1.193 | 0.01055 | -0.118 | 113.144
5.5 | 1.249 | 0.01082 | -0.118 | 115.429
6 | 1.305 | 0.0112 | -0.119 | 116.458
6.5 | 1.359 | 0.01168 | -0.12 | 116.412
7 | 1.412 | 0.01215 | -0.12 | 116.252
7.5 | 1.465 | 0.01264 | -0.12 | 115.897
8 | 1.515 | 0.01318 | -0.121 | 114.925
8.5 | 1.563 | 0.01376 | -0.121 | 113.621
9 | 1.61 | 0.01459 | -0.122 | 110.346
9.5 | 1.654 | 0.01508 | -0.122 | 109.617
10 | 1.695 | 0.01556 | -0.123 | 108.954
10.5 | 1.734 | 0.01616 | -0.123 | 107.33
11 | 1.77 | 0.01709 | -0.123 | 103.599
11.5 | 1.804 | 0.01803 | -0.124 | 100.063
12 | 1.834 | 0.01918 | -0.124 | 95.614
12.5 | 1.863 | 0.02027 | -0.124 | 91.935
13 | 1.885 | 0.02285 | -0.124 | 82.499
13.5 | 1.902 | 0.02446 | -0.125 | 77.754
14 | 1.909 | 0.0259 | -0.125 | 73.701
14.5 | 1.911 | 0.02752 | -0.125 | 69.421
15 | 1.908 | 0.02914 | -0.125 | 65.478
15.5 | 1.899 | 0.03097 | -0.125 | 61.319
16 | 1.885 | 0.0329 | -0.126 | 57.29
16.5 | 1.866 | 0.03515 | -0.126 | 53.079
17 | 1.842 | 0.03774 | -0.126 | 48.82
17.5 | 1.817 | 0.03948 | -0.126 | 46.025
18 | 1.785 | 0.04255 | -0.126 | 41.944
18.5 | 1.751 | 0.04499 | -0.126 | 38.907
19 | 1.712 | 0.04832 | -0.126 | 35.423
19.5 | 1.671 | 0.05199 | -0.126 | 32.14

## 130. Re 16M Mach 0.00 (2)
BIGFOIL.COM POLAR EXPORT
fxs02196
FX S 02-196 |  |  |  | Cl Max: | 1.7733 | at alpha= | 20 | deg
XFOIL ncrit=9 |  |  |  | L/D Max: | 121.187 | at alpha= | 8 | deg
Re: | 16000000 |  |  | Cd Min: | 0.08382 | at alpha= | 20 | deg
Mach: | 0 |  |  | Cl=0 at alpha= | -4.3518 | deg
|  |  |  | @ Cl=0.1, Cd= | 0.0080303
|  |  |  | @ Cl=0.4, Cd= | 0.0081147
|  |  |  | @ Cl=0.6, Cd= | 0.0083911
alpha (deg) | Cl | Cd | Cm | Cl/Cd
-20 | -1.2562 | 0.0374 | -0.1145 | -33.5882
-19.5 | -1.2422 | 0.03435 | -0.1146 | -36.163
-19 | -1.228 | 0.03144 | -0.1145 | -39.0585
-18.5 | -1.2111 | 0.02887 | -0.1141 | -41.9501
-18 | -1.195 | 0.02643 | -0.1133 | -45.2138
-17.5 | -1.1764 | 0.02424 | -0.1123 | -48.5314
-17 | -1.1563 | 0.02217 | -0.1112 | -52.1561
-16.5 | -1.1367 | 0.02017 | -0.1098 | -56.356
-16 | -1.1134 | 0.01846 | -0.1082 | -60.3142
-15.5 | -1.0902 | 0.01683 | -0.1065 | -64.7772
-15 | -1.0658 | 0.01536 | -0.1046 | -69.388
-14.5 | -1.0422 | 0.01399 | -0.1022 | -74.4961
-14 | -1.0385 | 0.01279 | -0.0961 | -81.1962
-13.5 | -1.0013 | 0.01206 | -0.0942 | -83.0265
-13 | -0.9574 | 0.01148 | -0.0931 | -83.3972
-12.5 | -0.9126 | 0.01082 | -0.0922 | -84.3438
-12 | -0.8625 | 0.01031 | -0.0919 | -83.6566
-11.5 | -0.8141 | 0.0096 | -0.0915 | -84.8021
-10.5 | -0.7038 | 0.00908 | -0.0922 | -77.511
-10 | -0.6471 | 0.00886 | -0.0927 | -73.0361
-9.5 | -0.5901 | 0.00868 | -0.0932 | -67.9839
-9 | -0.5325 | 0.00853 | -0.0938 | -62.4267
-8.5 | -0.4743 | 0.0085 | -0.0945 | -55.8
-8 | -0.4176 | 0.00848 | -0.095 | -49.2453
-7.5 | -0.3649 | 0.00887 | -0.0948 | -41.1387
-7 | -0.3085 | 0.00895 | -0.0952 | -34.4693
-6.5 | -0.252 | 0.00867 | -0.0959 | -29.0657
-6 | -0.1945 | 0.00847 | -0.0966 | -22.9634
-5.5 | -0.1358 | 0.00832 | -0.0975 | -16.3221
-5 | -0.0767 | 0.00819 | -0.0984 | -9.3651
-4.5 | -0.0174 | 0.00809 | -0.0993 | -2.1508
-4 | 0.0413 | 0.00807 | -0.1001 | 5.1177
-3.5 | 0.1004 | 0.00803 | -0.1011 | 12.5031
-3 | 0.1597 | 0.008 | -0.102 | 19.9625
-2.5 | 0.2184 | 0.00803 | -0.1028 | 27.198
-2 | 0.2775 | 0.00804 | -0.1037 | 34.5149
-1.5 | 0.3365 | 0.00807 | -0.1046 | 41.6976
-1 | 0.3954 | 0.00811 | -0.1055 | 48.7546
-0.5 | 0.4541 | 0.00817 | -0.1064 | 55.5814
0 | 0.5127 | 0.00823 | -0.1073 | 62.2965
0.5 | 0.571 | 0.00831 | -0.1081 | 68.7124
1 | 0.6282 | 0.00847 | -0.1087 | 74.1677
1.5 | 0.6857 | 0.0086 | -0.1094 | 79.7326
2.5 | 0.7996 | 0.00891 | -0.1107 | 89.7419
3 | 0.8561 | 0.00906 | -0.1113 | 94.4923
3.5 | 0.9119 | 0.00925 | -0.1118 | 98.5838
4 | 0.9673 | 0.00944 | -0.1122 | 102.4682
4.5 | 1.0216 | 0.00968 | -0.1124 | 105.5372
5 | 1.0755 | 0.00991 | -0.1126 | 108.5267
5.5 | 1.1292 | 0.01009 | -0.1129 | 111.9128
6 | 1.1817 | 0.01032 | -0.1129 | 114.5058
6.5 | 1.2336 | 0.01052 | -0.113 | 117.2624
7 | 1.2844 | 0.01072 | -0.1128 | 119.8134
7.5 | 1.3329 | 0.011 | -0.1123 | 121.1727
8 | 1.3779 | 0.01137 | -0.111 | 121.1873
8.5 | 1.4087 | 0.01176 | -0.1069 | 119.7874
9 | 1.4403 | 0.01229 | -0.1034 | 117.1928
9.5 | 1.4704 | 0.01298 | -0.0999 | 113.282
10 | 1.4988 | 0.01386 | -0.0966 | 108.1385
10.5 | 1.5257 | 0.01496 | -0.0934 | 101.9853
11 | 1.5498 | 0.01634 | -0.0902 | 94.847
11.5 | 1.5763 | 0.01779 | -0.0876 | 88.606
12 | 1.6004 | 0.01951 | -0.0852 | 82.0297
12.5 | 1.6252 | 0.02132 | -0.0831 | 76.2289
13 | 1.6462 | 0.0235 | -0.0809 | 70.0511
13.5 | 1.6669 | 0.02584 | -0.079 | 64.5085
14 | 1.6861 | 0.0284 | -0.0772 | 59.3697
14.5 | 1.6954 | 0.03194 | -0.0751 | 53.0808
15 | 1.704 | 0.03571 | -0.0733 | 47.7177
15.5 | 1.7147 | 0.03947 | -0.072 | 43.4431
16 | 1.7294 | 0.04305 | -0.0711 | 40.1719
16.5 | 1.7376 | 0.04736 | -0.0702 | 36.6892
17.5 | 1.723 | 0.05984 | -0.0687 | 28.7934
18 | 1.738 | 0.06391 | -0.0688 | 27.1945
18.5 | 1.7464 | 0.0689 | -0.0692 | 25.3469
19 | 1.7536 | 0.07421 | -0.0698 | 23.6302
19.5 | 1.765 | 0.07908 | -0.0706 | 22.3192
20 | 1.7733 | 0.08382 | -0.0711 | 21.156

## 131. Re 16M Mach 0.10 (1)
BIGFOIL.COM POLAR EXPORT
fxs02196
FX S 02-196 |  |  |  | Cl Max: | 1.903 | at alpha= | 14 | deg
JavaFoil+Calcfoil stall+Eppler ext transition |  |  |  | L/D Max: | 115.686 | at alpha= | 6.5 | deg
Re: | 16000000 |  |  | Cd Min: | 0.00581 | at alpha= | -5.5 | deg
Mach: | 0.1 |  |  | Cl=0 at alpha= | -4.8145 | deg
|  |  |  | @ Cl=0.1, Cd= | 0.0063029
|  |  |  | @ Cl=0.4, Cd= | 0.0082462
|  |  |  | @ Cl=0.6, Cd= | 0.0080213
alpha (deg) | Cl | Cd | Cm | Cl/Cd
-19.5 | -0.704 | 0.0478 | -0.068 | -14.734
-19 | -0.721 | 0.04389 | -0.069 | -16.416
-18.5 | -0.735 | 0.04094 | -0.07 | -17.943
-18 | -0.749 | 0.03698 | -0.071 | -20.255
-17.5 | -0.759 | 0.03542 | -0.072 | -21.415
-17 | -0.768 | 0.03235 | -0.074 | -23.747
-16.5 | -0.775 | 0.02988 | -0.075 | -25.922
-16 | -0.779 | 0.02753 | -0.076 | -28.284
-15.5 | -0.782 | 0.0247 | -0.077 | -31.635
-15 | -0.78 | 0.02248 | -0.078 | -34.682
-14.5 | -1.131 | 0.02133 | -0.079 | -53.017
-14 | -1.077 | 0.01953 | -0.081 | -55.149
-13.5 | -1.023 | 0.01776 | -0.082 | -57.629
-13 | -0.968 | 0.01554 | -0.083 | -62.311
-12.5 | -0.913 | 0.0142 | -0.084 | -64.267
-12 | -0.857 | 0.01304 | -0.086 | -65.717
-11.5 | -0.8 | 0.01201 | -0.087 | -66.613
-11 | -0.743 | 0.0112 | -0.088 | -66.312
-10.5 | -0.687 | 0.01003 | -0.089 | -68.471
-10 | -0.628 | 0.00956 | -0.09 | -65.686
-9.5 | -0.471 | 0.05246 | -0.042 | -8.983
-9 | -0.421 | 0.04967 | -0.042 | -8.478
-8.5 | -0.371 | 0.04702 | -0.043 | -7.889
-8 | -0.321 | 0.0446 | -0.043 | -7.19
-7.5 | -0.331 | 0.00669 | -0.096 | -49.524
-7 | -0.27 | 0.00637 | -0.098 | -42.409
-6.5 | -0.209 | 0.00614 | -0.099 | -34.007
-6 | -0.147 | 0.00594 | -0.1 | -24.762
-5.5 | -0.085 | 0.00581 | -0.101 | -14.667
-5 | -0.023 | 0.0064 | -0.102 | -3.598
-4.5 | 0.039 | 0.00639 | -0.103 | 6.142
-4 | 0.102 | 0.0063 | -0.104 | 16.144
-3.5 | 0.164 | 0.00632 | -0.105 | 26.001
-3 | 0.227 | 0.00633 | -0.105 | 35.85
-2.5 | 0.289 | 0.00637 | -0.106 | 45.421
-2 | 0.352 | 0.00817 | -0.107 | 43.117
-1.5 | 0.415 | 0.00827 | -0.108 | 50.119
-1 | 0.477 | 0.00756 | -0.109 | 63.16
-0.5 | 0.54 | 0.00776 | -0.11 | 69.587
0 | 0.602 | 0.00803 | -0.111 | 74.936
0.5 | 0.664 | 0.00826 | -0.112 | 80.473
1 | 0.727 | 0.00863 | -0.112 | 84.177
1.5 | 0.789 | 0.00888 | -0.113 | 88.808
2 | 0.851 | 0.00915 | -0.114 | 92.988
2.5 | 0.913 | 0.00939 | -0.115 | 97.236
3 | 0.974 | 0.00965 | -0.116 | 100.925
3.5 | 1.036 | 0.00994 | -0.116 | 104.179
4 | 1.083 | 0.01018 | -0.117 | 106.398
4.5 | 1.141 | 0.01052 | -0.118 | 108.429
5 | 1.198 | 0.01062 | -0.118 | 112.819
5.5 | 1.255 | 0.01091 | -0.119 | 114.978
6 | 1.31 | 0.01133 | -0.12 | 115.664
6.5 | 1.365 | 0.0118 | -0.12 | 115.686
7 | 1.418 | 0.01228 | -0.121 | 115.464
7.5 | 1.47 | 0.0128 | -0.121 | 114.836
8 | 1.52 | 0.01336 | -0.121 | 113.772
8.5 | 1.569 | 0.01393 | -0.122 | 112.604
9 | 1.615 | 0.01477 | -0.122 | 109.34
9.5 | 1.658 | 0.0153 | -0.123 | 108.408
10 | 1.7 | 0.01579 | -0.123 | 107.641
10.5 | 1.738 | 0.01642 | -0.124 | 105.833
11 | 1.773 | 0.01743 | -0.124 | 101.73
11.5 | 1.806 | 0.01836 | -0.124 | 98.352
12 | 1.836 | 0.0195 | -0.125 | 94.171
12.5 | 1.864 | 0.02065 | -0.125 | 90.263
13 | 1.884 | 0.02337 | -0.125 | 80.618
13.5 | 1.898 | 0.02504 | -0.125 | 75.805
14 | 1.903 | 0.02656 | -0.125 | 71.638
14.5 | 1.902 | 0.02819 | -0.126 | 67.468
15 | 1.896 | 0.02983 | -0.126 | 63.547
15.5 | 1.883 | 0.03172 | -0.126 | 59.366
16 | 1.864 | 0.03393 | -0.126 | 54.925
16.5 | 1.84 | 0.03619 | -0.126 | 50.849
17 | 1.812 | 0.03894 | -0.126 | 46.529
17.5 | 1.78 | 0.04128 | -0.126 | 43.109
18 | 1.742 | 0.0443 | -0.126 | 39.324
18.5 | 1.7 | 0.0476 | -0.126 | 35.715
19 | 1.656 | 0.05131 | -0.126 | 32.267

## 132. Re 16M Mach 0.10 (2)
BIGFOIL.COM POLAR EXPORT
fxs02196
FX S 02-196 |  |  |  | Cl Max: | 1.7653 | at alpha= | 20 | deg
XFOIL ncrit=9 |  |  |  | L/D Max: | 120.396 | at alpha= | 7.5 | deg
Re: | 16000000 |  |  | Cd Min: | 0.08756 | at alpha= | 20 | deg
Mach: | 0.1 |  |  | Cl=0 at alpha= | -4.3477 | deg
|  |  |  | @ Cl=0.1, Cd= | 0.0080404
|  |  |  | @ Cl=0.4, Cd= | 0.0081326
|  |  |  | @ Cl=0.6, Cd= | 0.0084021
alpha (deg) | Cl | Cd | Cm | Cl/Cd
-20 | -1.2438 | 0.04015 | -0.1167 | -30.9788
-19.5 | -1.2319 | 0.03675 | -0.117 | -33.5211
-19 | -1.2188 | 0.03357 | -0.117 | -36.3062
-18.5 | -1.2027 | 0.03073 | -0.1167 | -39.1377
-18 | -1.1872 | 0.02807 | -0.116 | -42.2943
-17.5 | -1.17 | 0.02568 | -0.1151 | -45.5607
-17 | -1.1512 | 0.02341 | -0.114 | -49.1756
-16.5 | -1.1321 | 0.0213 | -0.1125 | -53.1502
-16 | -1.1095 | 0.01948 | -0.111 | -56.9559
-15.5 | -1.0869 | 0.01772 | -0.1092 | -61.3375
-15 | -1.0624 | 0.01614 | -0.1073 | -65.824
-13.5 | -1.0041 | 0.01238 | -0.0966 | -81.1066
-13 | -0.9619 | 0.01175 | -0.0951 | -81.8638
-12.5 | -0.9176 | 0.01108 | -0.094 | -82.8159
-12 | -0.8681 | 0.01052 | -0.0934 | -82.519
-11.5 | -0.8178 | 0.00996 | -0.093 | -82.1084
-11 | -0.7666 | 0.00942 | -0.0928 | -81.38
-10.5 | -0.7099 | 0.00915 | -0.0931 | -77.5847
-10 | -0.6527 | 0.00892 | -0.0936 | -73.1726
-9.5 | -0.5951 | 0.00873 | -0.0941 | -68.1672
-9 | -0.537 | 0.00858 | -0.0946 | -62.5874
-8.5 | -0.4783 | 0.00854 | -0.0952 | -56.007
-8 | -0.4212 | 0.00852 | -0.0956 | -49.4366
-7.5 | -0.3681 | 0.00891 | -0.0954 | -41.3131
-7 | -0.3112 | 0.00899 | -0.0958 | -34.6162
-6.5 | -0.2542 | 0.00873 | -0.0964 | -29.118
-6 | -0.1964 | 0.00851 | -0.0971 | -23.0787
-5.5 | -0.1373 | 0.00835 | -0.0979 | -16.4431
-5 | -0.0777 | 0.00821 | -0.0989 | -9.4641
-4.5 | -0.018 | 0.00811 | -0.0998 | -2.2195
-4 | 0.0411 | 0.00808 | -0.1006 | 5.0866
-3.5 | 0.1006 | 0.00804 | -0.1015 | 12.5124
-3 | 0.1603 | 0.00801 | -0.1024 | 20.0125
-2.5 | 0.2194 | 0.00805 | -0.1033 | 27.2547
-2 | 0.2788 | 0.00806 | -0.1042 | 34.5906
-1.5 | 0.3382 | 0.00809 | -0.1051 | 41.8047
-1 | 0.3974 | 0.00813 | -0.106 | 48.8807
-0.5 | 0.4565 | 0.00819 | -0.1069 | 55.7387
0 | 0.5154 | 0.00825 | -0.1077 | 62.4727
0.5 | 0.5741 | 0.00833 | -0.1086 | 68.9196
1 | 0.6316 | 0.00849 | -0.1092 | 74.3934
1.5 | 0.6894 | 0.00863 | -0.1099 | 79.8841
2.5 | 0.8039 | 0.00894 | -0.1111 | 89.9217
3 | 0.8607 | 0.0091 | -0.1117 | 94.5824
3.5 | 0.9167 | 0.00929 | -0.1121 | 98.676
4 | 0.9724 | 0.00948 | -0.1125 | 102.5738
4.5 | 1.0269 | 0.00973 | -0.1127 | 105.5396
5 | 1.0808 | 0.00998 | -0.1128 | 108.2966
5.5 | 1.1348 | 0.01015 | -0.113 | 111.803
6 | 1.1873 | 0.01039 | -0.113 | 114.2733
6.5 | 1.2391 | 0.0106 | -0.1129 | 116.8962
7 | 1.2895 | 0.01082 | -0.1126 | 119.1774
7.5 | 1.3376 | 0.01111 | -0.1118 | 120.396
8 | 1.3764 | 0.01146 | -0.1092 | 120.1047
8.5 | 1.4072 | 0.01195 | -0.1051 | 117.7573
9 | 1.439 | 0.01254 | -0.1017 | 114.7528
9.5 | 1.469 | 0.01331 | -0.0982 | 110.3681
10 | 1.4973 | 0.01429 | -0.095 | 104.7796
10.5 | 1.5238 | 0.01551 | -0.0918 | 98.2463
11 | 1.5476 | 0.01704 | -0.0887 | 90.8216
11.5 | 1.5741 | 0.01859 | -0.0862 | 84.6746
12 | 1.5976 | 0.02047 | -0.0837 | 78.0459
12.5 | 1.6218 | 0.02243 | -0.0816 | 72.3049
13 | 1.6434 | 0.02469 | -0.0796 | 66.5614
13.5 | 1.6627 | 0.02725 | -0.0777 | 61.0165
14 | 1.6812 | 0.03002 | -0.0759 | 56.0027
14.5 | 1.6911 | 0.03361 | -0.0739 | 50.3154
15 | 1.6981 | 0.03771 | -0.0722 | 45.0305
15.5 | 1.7089 | 0.0416 | -0.071 | 41.0793
16 | 1.7224 | 0.04544 | -0.0701 | 37.9049
16.5 | 1.7303 | 0.04991 | -0.0693 | 34.6684
17 | 1.7151 | 0.05692 | -0.0682 | 30.1318
17.5 | 1.7205 | 0.06211 | -0.0681 | 27.7009
18 | 1.7299 | 0.06703 | -0.0683 | 25.8078
18.5 | 1.7394 | 0.07202 | -0.0687 | 24.1516
19 | 1.7516 | 0.07678 | -0.0694 | 22.8132
19.5 | 1.7594 | 0.08227 | -0.0703 | 21.3857
20 | 1.7653 | 0.08756 | -0.071 | 20.161

## 133. Re 16M Mach 0.25 (1)
BIGFOIL.COM POLAR EXPORT
fxs02196
FX S 02-196 |  |  |  | Cl Max: | 1.865 | at alpha= | 13.5 | deg
JavaFoil+Calcfoil stall+Eppler ext transition |  |  |  | L/D Max: | 111.865 | at alpha= | 6 | deg
Re: | 16000000 |  |  | Cd Min: | 0.00595 | at alpha= | -5.5 | deg
Mach: | 0.25 |  |  | Cl=0 at alpha= | -4.8125 | deg
|  |  |  | @ Cl=0.1, Cd= | 0.008155
|  |  |  | @ Cl=0.4, Cd= | 0.008415
|  |  |  | @ Cl=0.6, Cd= | 0.0081671
alpha (deg) | Cl | Cd | Cm | Cl/Cd
-19.5 | -0.263 | 0.06467 | -0.067 | -4.073
-19 | -0.327 | 0.05663 | -0.069 | -5.777
-18.5 | -0.383 | 0.04866 | -0.071 | -7.879
-18 | -0.434 | 0.04347 | -0.072 | -9.983
-17.5 | -0.479 | 0.04016 | -0.073 | -11.931
-17 | -0.521 | 0.0369 | -0.075 | -14.111
-16.5 | -0.557 | 0.03522 | -0.076 | -15.811
-16 | -0.592 | 0.03118 | -0.077 | -18.97
-15.5 | -0.62 | 0.02877 | -0.078 | -21.533
-15 | -0.642 | 0.02662 | -0.079 | -24.132
-14.5 | -1.154 | 0.02402 | -0.081 | -48.056
-14 | -1.1 | 0.02185 | -0.082 | -50.328
-13.5 | -1.044 | 0.02019 | -0.083 | -51.678
-13 | -0.988 | 0.01832 | -0.085 | -53.95
-12.5 | -0.933 | 0.01558 | -0.086 | -59.913
-12 | -0.875 | 0.01448 | -0.087 | -60.449
-11.5 | -0.818 | 0.01314 | -0.089 | -62.258
-11 | -0.76 | 0.0121 | -0.09 | -62.825
-10.5 | -0.701 | 0.01122 | -0.091 | -62.462
-10 | -0.641 | 0.0104 | -0.092 | -61.659
-9.5 | -0.583 | 0.00949 | -0.094 | -61.417
-9 | -0.433 | 0.04988 | -0.043 | -8.674
-8.5 | -0.381 | 0.04717 | -0.043 | -8.079
-8 | -0.33 | 0.0447 | -0.044 | -7.371
-7.5 | -0.278 | 0.04242 | -0.044 | -6.55
-7 | -0.226 | 0.04024 | -0.045 | -5.621
-6.5 | -0.174 | 0.03827 | -0.045 | -4.559
-6 | -0.151 | 0.0061 | -0.102 | -24.736
-5.5 | -0.087 | 0.00595 | -0.103 | -14.678
-5 | -0.024 | 0.00649 | -0.104 | -3.642
-4.5 | 0.04 | 0.00823 | -0.105 | 4.895
-4 | 0.104 | 0.00815 | -0.106 | 12.799
-3.5 | 0.169 | 0.00823 | -0.107 | 20.474
-3 | 0.233 | 0.00829 | -0.108 | 28.101
-2.5 | 0.297 | 0.00827 | -0.109 | 35.924
-2 | 0.362 | 0.00832 | -0.11 | 43.483
-1.5 | 0.426 | 0.00848 | -0.111 | 50.274
-1 | 0.49 | 0.00862 | -0.112 | 56.889
-0.5 | 0.555 | 0.00801 | -0.113 | 69.27
0 | 0.618 | 0.00823 | -0.114 | 75.103
0.5 | 0.682 | 0.00846 | -0.115 | 80.693
1 | 0.746 | 0.00872 | -0.115 | 85.554
1.5 | 0.81 | 0.00914 | -0.116 | 88.59
2 | 0.874 | 0.00944 | -0.117 | 92.59
2.5 | 0.937 | 0.00971 | -0.118 | 96.478
3 | 1 | 0.00999 | -0.119 | 100.103
3.5 | 1.063 | 0.0103 | -0.119 | 103.138
4 | 1.109 | 0.01065 | -0.12 | 104.117
4.5 | 1.168 | 0.01086 | -0.121 | 107.6
5 | 1.226 | 0.01115 | -0.121 | 109.94
5.5 | 1.283 | 0.01148 | -0.122 | 111.718
6 | 1.338 | 0.01196 | -0.122 | 111.865
6.5 | 1.392 | 0.01253 | -0.123 | 111.157
7 | 1.445 | 0.01311 | -0.123 | 110.238
7.5 | 1.498 | 0.01369 | -0.124 | 109.464
8 | 1.55 | 0.0143 | -0.124 | 108.381
8.5 | 1.598 | 0.01496 | -0.125 | 106.763
9 | 1.643 | 0.01591 | -0.125 | 103.234
9.5 | 1.684 | 0.01656 | -0.126 | 101.653
10 | 1.721 | 0.01725 | -0.126 | 99.792
10.5 | 1.756 | 0.01807 | -0.126 | 97.148
11 | 1.786 | 0.01916 | -0.127 | 93.248
11.5 | 1.813 | 0.02037 | -0.127 | 89.033
12 | 1.836 | 0.02164 | -0.127 | 84.843
12.5 | 1.849 | 0.02479 | -0.127 | 74.585
13 | 1.863 | 0.02642 | -0.127 | 70.521
13.5 | 1.865 | 0.02816 | -0.128 | 66.22
14 | 1.849 | 0.03008 | -0.128 | 61.455
14.5 | 1.821 | 0.03257 | -0.128 | 55.915
15 | 1.785 | 0.03509 | -0.128 | 50.862
15.5 | 1.74 | 0.03765 | -0.128 | 46.214
16 | 1.685 | 0.04057 | -0.128 | 41.526
16.5 | 1.618 | 0.04417 | -0.128 | 36.639
17 | 1.543 | 0.04862 | -0.128 | 31.733
17.5 | 1.461 | 0.05318 | -0.127 | 27.463
18 | 1.367 | 0.05928 | -0.126 | 23.066
18.5 | 1.27 | 0.06626 | -0.126 | 19.162

## 134. Re 16M Mach 0.25 (2)
BIGFOIL.COM POLAR EXPORT
fxs02196
FX S 02-196 |  |  |  | Cl Max: | 1.7438 | at alpha= | 20 | deg
XFOIL ncrit=9 |  |  |  | L/D Max: | 114 | at alpha= | 7 | deg
Re: | 16000000 |  |  | Cd Min: | 0.10529 | at alpha= | 20 | deg
Mach: | 0.25 |  |  | Cl=0 at alpha= | -4.3235 | deg
|  |  |  | @ Cl=0.1, Cd= | 0.0081411
|  |  |  | @ Cl=0.4, Cd= | 0.0082131
|  |  |  | @ Cl=0.6, Cd= | 0.0084762
alpha (deg) | Cl | Cd | Cm | Cl/Cd
-20 | -1.0924 | 0.06499 | -0.1199 | -16.8087
-19.5 | -1.1097 | 0.05708 | -0.1237 | -19.4411
-19 | -1.1125 | 0.05103 | -0.1259 | -21.8009
-18.5 | -1.118 | 0.04524 | -0.1275 | -24.7126
-18 | -1.1134 | 0.04057 | -0.1281 | -27.4439
-17.5 | -1.1082 | 0.03618 | -0.1284 | -30.6302
-17 | -1.0978 | 0.03251 | -0.1279 | -33.7681
-16.5 | -1.0853 | 0.02927 | -0.1269 | -37.0789
-16 | -1.0733 | 0.02625 | -0.1255 | -40.8876
-15.5 | -1.0573 | 0.02364 | -0.1236 | -44.725
-15 | -1.0374 | 0.02136 | -0.1216 | -48.5674
-14.5 | -1.0157 | 0.01919 | -0.1194 | -52.9286
-14 | -0.9921 | 0.01728 | -0.117 | -57.4132
-13.5 | -0.9676 | 0.0155 | -0.1144 | -62.4258
-13 | -0.9422 | 0.01394 | -0.1114 | -67.5897
-12.5 | -0.9365 | 0.01254 | -0.1051 | -74.681
-12 | -0.8938 | 0.01175 | -0.1028 | -76.0681
-11.5 | -0.8461 | 0.01107 | -0.1011 | -76.4318
-11 | -0.7953 | 0.01043 | -0.0999 | -76.2512
-10.5 | -0.7405 | 0.00984 | -0.0992 | -75.2541
-10 | -0.6841 | 0.00928 | -0.0988 | -73.7177
-9.5 | -0.6233 | 0.00908 | -0.0989 | -68.6454
-9 | -0.5623 | 0.00888 | -0.099 | -63.3221
-8.5 | -0.5005 | 0.00883 | -0.0993 | -56.6818
-8 | -0.4423 | 0.00892 | -0.0991 | -49.5852
-7.5 | -0.3855 | 0.00918 | -0.0988 | -41.9935
-7 | -0.3263 | 0.00922 | -0.099 | -35.3905
-6.5 | -0.2661 | 0.00916 | -0.0994 | -29.0502
-6 | -0.207 | 0.00872 | -0.0999 | -23.7385
-5.5 | -0.1455 | 0.00851 | -0.1007 | -17.0975
-5 | -0.0836 | 0.00835 | -0.1015 | -10.012
-4.5 | -0.0216 | 0.00823 | -0.1024 | -2.6245
-4 | 0.0396 | 0.00819 | -0.1031 | 4.8352
-3.5 | 0.1014 | 0.00814 | -0.104 | 12.457
-3 | 0.1633 | 0.0081 | -0.105 | 20.1605
-2.5 | 0.2244 | 0.00813 | -0.1058 | 27.6015
-2 | 0.2859 | 0.00815 | -0.1067 | 35.0798
-1.5 | 0.3473 | 0.00817 | -0.1076 | 42.5092
-1 | 0.4085 | 0.00822 | -0.1085 | 49.6959
-0.5 | 0.4696 | 0.00828 | -0.1093 | 56.715
0 | 0.5304 | 0.00836 | -0.1102 | 63.445
0.5 | 0.5909 | 0.00845 | -0.111 | 69.929
1 | 0.65 | 0.00862 | -0.1116 | 75.406
1.5 | 0.7095 | 0.00877 | -0.1122 | 80.9008
2 | 0.7686 | 0.00894 | -0.1127 | 85.9732
2.5 | 0.8272 | 0.00912 | -0.1132 | 90.7018
3 | 0.8854 | 0.0093 | -0.1136 | 95.2043
3.5 | 0.9427 | 0.00952 | -0.1138 | 99.0231
4 | 0.9993 | 0.00975 | -0.114 | 102.4923
4.5 | 1.0545 | 0.01002 | -0.1138 | 105.2395
5 | 1.1088 | 0.01031 | -0.1135 | 107.5461
5.5 | 1.1627 | 0.01053 | -0.1132 | 110.4179
6 | 1.2138 | 0.01085 | -0.1123 | 111.871
6.5 | 1.2627 | 0.01117 | -0.111 | 113.0439
7 | 1.2996 | 0.0114 | -0.1076 | 114
7.5 | 1.3354 | 0.01185 | -0.1041 | 112.692
8 | 1.3685 | 0.01254 | -0.1004 | 109.1308
8.5 | 1.3994 | 0.01345 | -0.0968 | 104.0446
9 | 1.4308 | 0.01451 | -0.0936 | 98.6079
9.5 | 1.4595 | 0.01587 | -0.0905 | 91.966
10 | 1.4865 | 0.0175 | -0.0875 | 84.9429
10.5 | 1.5121 | 0.01939 | -0.0847 | 77.9835
11 | 1.5342 | 0.02166 | -0.0819 | 70.831
11.5 | 1.5563 | 0.02411 | -0.0794 | 64.55
12 | 1.5789 | 0.02665 | -0.0772 | 59.2458
12.5 | 1.601 | 0.02935 | -0.0753 | 54.5486
13 | 1.6199 | 0.03248 | -0.0734 | 49.8738
13.5 | 1.6392 | 0.03569 | -0.0719 | 45.9288
14 | 1.6555 | 0.0393 | -0.0704 | 42.1247
14.5 | 1.6645 | 0.04366 | -0.0688 | 38.1241
15 | 1.6735 | 0.04822 | -0.0676 | 34.7055
15.5 | 1.6831 | 0.0529 | -0.0667 | 31.8166
16 | 1.6942 | 0.05762 | -0.0662 | 29.403
16.5 | 1.68 | 0.06507 | -0.0656 | 25.8183
17 | 1.6867 | 0.07065 | -0.0657 | 23.874
17.5 | 1.695 | 0.07626 | -0.066 | 22.2266
18 | 1.7091 | 0.08126 | -0.0665 | 21.0325
18.5 | 1.7175 | 0.08713 | -0.0674 | 19.7119
19 | 1.7252 | 0.09323 | -0.0686 | 18.5048
19.5 | 1.7386 | 0.09861 | -0.0697 | 17.6311
20 | 1.7438 | 0.10529 | -0.0715 | 16.5619

## 135. Re 16M Mach 0.50 (1)
BIGFOIL.COM POLAR EXPORT
fxs02196
FX S 02-196 |  |  |  | Cl Max: | 2.872 | at alpha= | 20 | deg
JavaFoil+Calcfoil stall+Eppler ext transition |  |  |  | L/D Max: | 93.369 | at alpha= | 3.5 | deg
Re: | 16000000 |  |  | Cd Min: | 0.00814 | at alpha= | -7 | deg
Mach: | 0.5 |  |  | Cl=0 at alpha= | -4.8158 | deg
|  |  |  | @ Cl=0.1, Cd= | 0.01434
|  |  |  | @ Cl=0.4, Cd= | 0.0092779
|  |  |  | @ Cl=0.6, Cd= | 0.0097325
alpha (deg) | Cl | Cd | Cm | Cl/Cd
-20 | -1.754 | 0.17235 | -0.051 | -10.176
-19.5 | -1.712 | 0.14088 | -0.056 | -12.154
-19 | -1.759 | 0.08073 | -0.073 | -21.784
-18.5 | -1.741 | 0.05911 | -0.078 | -29.46
-18 | -1.689 | 0.05229 | -0.079 | -32.296
-17.5 | -1.64 | 0.04475 | -0.081 | -36.654
-17 | -1.414 | 0.11466 | -0.054 | -12.329
-16.5 | -1.357 | 0.11377 | -0.055 | -11.928
-16 | -1.432 | 0.04819 | -0.082 | -29.717
-15.5 | -1.387 | 0.03907 | -0.085 | -35.514
-15 | -1.33 | 0.03457 | -0.087 | -38.484
-14.5 | -1.276 | 0.02991 | -0.089 | -42.663
-14 | -1.214 | 0.02756 | -0.09 | -44.05
-13.5 | -1.152 | 0.02516 | -0.091 | -45.809
-13 | -1.093 | 0.0223 | -0.093 | -49.025
-12.5 | -1.031 | 0.02002 | -0.095 | -51.498
-12 | -0.965 | 0.01926 | -0.096 | -50.117
-11.5 | -0.775 | 0.0682 | -0.054 | -11.369
-11 | -0.718 | 0.06361 | -0.055 | -11.28
-10.5 | -0.66 | 0.05991 | -0.055 | -11.016
-10 | -0.706 | 0.01433 | -0.101 | -49.274
-9.5 | -0.639 | 0.0138 | -0.102 | -46.291
-9 | -0.573 | 0.01286 | -0.104 | -44.512
-8.5 | -0.506 | 0.01192 | -0.105 | -42.481
-8 | -0.439 | 0.01109 | -0.106 | -39.59
-7.5 | -0.372 | 0.01001 | -0.108 | -37.153
-7 | -0.304 | 0.00814 | -0.11 | -37.393
-6.5 | -0.195 | 0.03853 | -0.05 | -5.062
-6 | -0.137 | 0.0379 | -0.05 | -3.619
-5.5 | -0.079 | 0.03737 | -0.051 | -2.122
-5 | -0.021 | 0.03612 | -0.052 | -0.593
-4.5 | 0.036 | 0.03498 | -0.052 | 1.043
-4 | 0.116 | 0.00918 | -0.118 | 12.61
-3.5 | 0.187 | 0.00913 | -0.119 | 20.493
-3 | 0.259 | 0.00921 | -0.12 | 28.122
-2.5 | 0.331 | 0.00923 | -0.121 | 35.843
-2 | 0.403 | 0.00928 | -0.123 | 43.416
-1.5 | 0.475 | 0.00943 | -0.124 | 50.375
-1 | 0.547 | 0.0096 | -0.125 | 56.976
-0.5 | 0.619 | 0.00978 | -0.126 | 63.329
0 | 0.689 | 0.01 | -0.127 | 68.906
0.5 | 0.76 | 0.01026 | -0.127 | 74.064
1 | 0.83 | 0.00996 | -0.128 | 83.312
1.5 | 0.9 | 0.01034 | -0.129 | 87.034
2 | 0.969 | 0.01083 | -0.13 | 89.443
2.5 | 1.037 | 0.01146 | -0.13 | 90.52
3 | 1.105 | 0.01194 | -0.131 | 92.504
3.5 | 1.171 | 0.01255 | -0.131 | 93.369
4 | 1.215 | 0.01306 | -0.132 | 93.007
4.5 | 1.276 | 0.0137 | -0.133 | 93.154
5 | 1.336 | 0.01432 | -0.133 | 93.32
5.5 | 1.394 | 0.01504 | -0.134 | 92.701
6 | 1.45 | 0.01575 | -0.134 | 92.075
6.5 | 1.504 | 0.01669 | -0.135 | 90.147
7 | 1.556 | 0.0177 | -0.135 | 87.911
7.5 | 1.605 | 0.01885 | -0.136 | 85.17
8 | 1.649 | 0.02014 | -0.136 | 81.878
8.5 | 1.679 | 0.02151 | -0.136 | 78.075
9 | 1.698 | 0.02298 | -0.137 | 73.895
9.5 | 1.693 | 0.02492 | -0.137 | 67.924
10 | 1.652 | 0.02726 | -0.137 | 60.605
10.5 | 1.303 | 0.06404 | -0.071 | 20.342
11 | 0.896 | 0.08604 | -0.069 | 10.411
11.5 | 0.925 | 0.10265 | -0.07 | 9.013
12 | 1.11 | 0.03943 | -0.138 | 28.163
12.5 | 0.99 | 0.08027 | -0.082 | 12.338
13 | 1.18 | 0.03875 | -0.139 | 30.437
13.5 | 1.21 | 0.04208 | -0.139 | 28.745
14 | 1.24 | 0.04572 | -0.139 | 27.122
14.5 | 1.27 | 0.05044 | -0.139 | 25.173
15 | 1.297 | 0.05573 | -0.139 | 23.275
15.5 | 1.178 | 0.12426 | -0.093 | 9.481
16 | 1.208 | 0.13365 | -0.094 | 9.041
16.5 | 1.239 | 0.14314 | -0.094 | 8.654
17 | 1.269 | 0.15566 | -0.095 | 8.155
17.5 | 1.3 | 0.17155 | -0.095 | 7.578
18 | 1.331 | 0.17013 | -0.096 | 7.821
18.5 | 2.707 | 0.18894 | -0.103 | 14.329
19 | 2.763 | 0.19949 | -0.104 | 13.848
19.5 | 2.817 | 0.21386 | -0.104 | 13.175
20 | 2.872 | 0.21424 | -0.105 | 13.408

## 136. Re 16M Mach 0.50 (2)
BIGFOIL.COM POLAR EXPORT
fxs02196
FX S 02-196 |  |  |  | Cl Max: | 1.6376 | at alpha= | 15 | deg
XFOIL ncrit=9 |  |  |  | L/D Max: | 91.2694 | at alpha= | 3.5 | deg
Re: | 16000000 |  |  | Cd Min: | 0.19405 | at alpha= | 20 | deg
Mach: | 0.5 |  |  | Cl=0 at alpha= | -99 | deg
|  |  |  | @ Cl=0.1, Cd= | 0.00895
|  |  |  | @ Cl=0.4, Cd= | 0.00895
|  |  |  | @ Cl=0.6, Cd= | 0.0089815
alpha (deg) | Cl | Cd | Cm | Cl/Cd
0 | 0.5901 | 0.00895 | -0.1196 | 65.933
0.5 | 0.656 | 0.00916 | -0.1197 | 71.6157
1 | 0.7216 | 0.00937 | -0.1198 | 77.0117
1.5 | 0.7859 | 0.00959 | -0.1196 | 81.9499
2 | 0.8483 | 0.00986 | -0.1191 | 86.0345
3 | 0.9591 | 0.01051 | -0.1153 | 91.2559
3.5 | 0.9994 | 0.01095 | -0.1107 | 91.2694
4 | 1.04 | 0.01169 | -0.1066 | 88.9649
4.5 | 1.0788 | 0.01266 | -0.1027 | 85.2133
5 | 1.1173 | 0.01387 | -0.0994 | 80.5552
5.5 | 1.1532 | 0.01546 | -0.0961 | 74.5925
6 | 1.1873 | 0.01739 | -0.093 | 68.2749
6.5 | 1.22 | 0.01959 | -0.0901 | 62.2767
7 | 1.249 | 0.02215 | -0.0873 | 56.3883
7.5 | 1.2743 | 0.02508 | -0.0843 | 50.8094
8 | 1.298 | 0.02819 | -0.0815 | 46.0447
8.5 | 1.3201 | 0.03156 | -0.0789 | 41.8283
9.5 | 1.3623 | 0.03892 | -0.0742 | 35.0026
10 | 1.3836 | 0.04287 | -0.0723 | 32.2743
10.5 | 1.4044 | 0.04705 | -0.0704 | 29.8491
11 | 1.4258 | 0.05136 | -0.0688 | 27.7609
11.5 | 1.4499 | 0.05561 | -0.0674 | 26.0726
12 | 1.4779 | 0.05973 | -0.0663 | 24.743
12.5 | 1.4973 | 0.06475 | -0.0652 | 23.1243
13 | 1.5187 | 0.06979 | -0.0644 | 21.761
13.5 | 1.5483 | 0.0742 | -0.0636 | 20.8666
14 | 1.5712 | 0.07948 | -0.0631 | 19.7685
14.5 | 1.6073 | 0.0836 | -0.0624 | 19.2261
15 | 1.6376 | 0.08848 | -0.062 | 18.5081
16 | 1.6114 | 0.10756 | -0.0656 | 14.9814
17 | 1.6079 | 0.12562 | -0.0704 | 12.7997
17.5 | 1.6018 | 0.13544 | -0.0741 | 11.8266
18 | 1.5887 | 0.1463 | -0.0789 | 10.8592
18.5 | 1.5732 | 0.15775 | -0.0848 | 9.9727
19 | 1.5564 | 0.16966 | -0.0918 | 9.1736
19.5 | 1.5407 | 0.18172 | -0.0996 | 8.4784
20 | 1.5252 | 0.19405 | -0.108 | 7.8598

## 137. Re 18M Mach 0.00 (1)
BIGFOIL.COM POLAR EXPORT
fxs02196
FX S 02-196 |  |  |  | Cl Max: | 1.913 | at alpha= | 14.5 | deg
JavaFoil+Calcfoil stall+Eppler ext transition |  |  |  | L/D Max: | 119.089 | at alpha= | 6.5 | deg
Re: | 18000000 |  |  | Cd Min: | 0.00545 | at alpha= | -1.5 | deg
Mach: | 0 |  |  | Cl=0 at alpha= | -4.8145 | deg
|  |  |  | @ Cl=0.1, Cd= | 0.0062298
|  |  |  | @ Cl=0.4, Cd= | 0.0056192
|  |  |  | @ Cl=0.6, Cd= | 0.0078335
alpha (deg) | Cl | Cd | Cm | Cl/Cd
-19.5 | -0.749 | 0.04705 | -0.068 | -15.909
-19 | -0.762 | 0.04293 | -0.069 | -17.741
-18.5 | -0.776 | 0.03791 | -0.07 | -20.455
-18 | -0.785 | 0.03538 | -0.071 | -22.185
-17.5 | -0.793 | 0.03241 | -0.073 | -24.469
-17 | -0.797 | 0.03083 | -0.073 | -25.857
-16.5 | -0.8 | 0.02867 | -0.074 | -27.91
-16 | -0.803 | 0.02559 | -0.076 | -31.384
-15.5 | -0.801 | 0.02361 | -0.077 | -33.93
-15 | -0.796 | 0.02208 | -0.078 | -36.028
-14.5 | -1.13 | 0.01977 | -0.079 | -57.144
-14 | -1.076 | 0.01805 | -0.081 | -59.642
-13.5 | -1.02 | 0.01618 | -0.082 | -63.06
-13 | -0.965 | 0.01487 | -0.083 | -64.911
-12.5 | -0.911 | 0.01346 | -0.084 | -67.684
-12 | -0.855 | 0.01239 | -0.085 | -68.997
-11.5 | -0.798 | 0.01152 | -0.086 | -69.23
-11 | -0.741 | 0.01066 | -0.088 | -69.522
-10.5 | -0.684 | 0.0098 | -0.089 | -69.809
-10 | -0.626 | 0.00916 | -0.09 | -68.305
-9.5 | -0.569 | 0.00799 | -0.092 | -71.268
-9 | -0.51 | 0.00755 | -0.093 | -67.54
-8.5 | -0.451 | 0.00713 | -0.094 | -63.148
-8 | -0.391 | 0.0068 | -0.095 | -57.466
-7.5 | -0.33 | 0.00645 | -0.096 | -51.176
-7 | -0.269 | 0.0062 | -0.097 | -43.451
-6.5 | -0.208 | 0.00602 | -0.098 | -34.55
-6 | -0.147 | 0.00587 | -0.099 | -24.959
-5.5 | -0.085 | 0.00622 | -0.1 | -13.64
-5 | -0.023 | 0.0062 | -0.101 | -3.699
-4.5 | 0.039 | 0.00622 | -0.102 | 6.282
-4 | 0.101 | 0.00623 | -0.103 | 16.255
-3.5 | 0.163 | 0.00622 | -0.104 | 26.291
-3 | 0.226 | 0.00617 | -0.105 | 36.575
-2.5 | 0.288 | 0.00624 | -0.106 | 46.166
-2 | 0.35 | 0.00627 | -0.107 | 55.886
-1.5 | 0.413 | 0.00545 | -0.108 | 75.747
-1 | 0.475 | 0.00562 | -0.109 | 84.549
-0.5 | 0.537 | 0.00757 | -0.109 | 70.984
0 | 0.599 | 0.00783 | -0.11 | 76.554
0.5 | 0.661 | 0.00805 | -0.111 | 82.116
1 | 0.723 | 0.00845 | -0.112 | 85.629
1.5 | 0.785 | 0.00869 | -0.113 | 90.312
2 | 0.847 | 0.0089 | -0.114 | 95.148
2.5 | 0.908 | 0.00913 | -0.114 | 99.457
3 | 0.97 | 0.00943 | -0.115 | 102.816
3.5 | 1.031 | 0.00968 | -0.116 | 106.533
4 | 1.079 | 0.00995 | -0.117 | 108.397
4.5 | 1.137 | 0.0104 | -0.117 | 109.259
5 | 1.194 | 0.01055 | -0.118 | 113.151
5.5 | 1.25 | 0.0107 | -0.119 | 116.891
6 | 1.306 | 0.01099 | -0.119 | 118.839
6.5 | 1.361 | 0.01142 | -0.12 | 119.089
7 | 1.414 | 0.01188 | -0.12 | 119.058
7.5 | 1.467 | 0.01236 | -0.121 | 118.668
8 | 1.518 | 0.01287 | -0.121 | 117.885
8.5 | 1.565 | 0.01343 | -0.121 | 116.526
9 | 1.611 | 0.01428 | -0.122 | 112.879
9.5 | 1.655 | 0.01474 | -0.122 | 112.323
10 | 1.697 | 0.01519 | -0.123 | 111.743
10.5 | 1.736 | 0.01585 | -0.123 | 109.535
11 | 1.772 | 0.01673 | -0.124 | 105.912
11.5 | 1.806 | 0.01765 | -0.124 | 102.304
12 | 1.836 | 0.01878 | -0.124 | 97.776
12.5 | 1.862 | 0.02107 | -0.124 | 88.386
13 | 1.888 | 0.02231 | -0.125 | 84.621
13.5 | 1.904 | 0.02387 | -0.125 | 79.769
14 | 1.911 | 0.02531 | -0.125 | 75.488
14.5 | 1.913 | 0.02683 | -0.125 | 71.298
15 | 1.91 | 0.02829 | -0.125 | 67.514
15.5 | 1.901 | 0.03023 | -0.126 | 62.894
16 | 1.888 | 0.03208 | -0.126 | 58.841
16.5 | 1.868 | 0.03426 | -0.126 | 54.523
17 | 1.844 | 0.03691 | -0.126 | 49.965
17.5 | 1.819 | 0.03861 | -0.126 | 47.103
18 | 1.787 | 0.04162 | -0.126 | 42.934
18.5 | 1.753 | 0.04392 | -0.126 | 39.912
19 | 1.714 | 0.04706 | -0.126 | 36.429
19.5 | 1.672 | 0.05095 | -0.126 | 32.824

## 138. Re 18M Mach 0.00 (2)
BIGFOIL.COM POLAR EXPORT
fxs02196
FX S 02-196 |  |  |  | Cl Max: | 1.7853 | at alpha= | 20 | deg
XFOIL ncrit=9 |  |  |  | L/D Max: | 124.433 | at alpha= | 7.5 | deg
Re: | 18000000 |  |  | Cd Min: | 0.08278 | at alpha= | 20 | deg
Mach: | 0 |  |  | Cl=0 at alpha= | -4.3594 | deg
|  |  |  | @ Cl=0.1, Cd= | 0.007891
|  |  |  | @ Cl=0.4, Cd= | 0.0079727
|  |  |  | @ Cl=0.6, Cd= | 0.0082415
alpha (deg) | Cl | Cd | Cm | Cl/Cd
-20 | -1.2696 | 0.03632 | -0.1146 | -34.9559
-19.5 | -1.2554 | 0.03332 | -0.1147 | -37.6771
-19 | -1.2404 | 0.03048 | -0.1145 | -40.6955
-18.5 | -1.2238 | 0.02796 | -0.1139 | -43.7697
-18 | -1.208 | 0.02553 | -0.113 | -47.3169
-17.5 | -1.19 | 0.0233 | -0.112 | -51.073
-17 | -1.1693 | 0.02134 | -0.1108 | -54.7938
-16.5 | -1.1487 | 0.01945 | -0.1093 | -59.0591
-16 | -1.1252 | 0.01778 | -0.1077 | -63.2846
-15.5 | -1.1017 | 0.0162 | -0.1059 | -68.0062
-15 | -1.0773 | 0.01478 | -0.1038 | -72.889
-13.5 | -1.0058 | 0.01184 | -0.0938 | -84.9493
-13 | -0.9604 | 0.01127 | -0.0929 | -85.2174
-12.5 | -0.9144 | 0.01066 | -0.0921 | -85.7786
-12 | -0.8641 | 0.01016 | -0.0918 | -85.0492
-11.5 | -0.8135 | 0.00963 | -0.0916 | -84.4756
-11 | -0.7617 | 0.00911 | -0.0916 | -83.6114
-10.5 | -0.7055 | 0.00886 | -0.0921 | -79.6275
-10 | -0.6486 | 0.00862 | -0.0926 | -75.2436
-9.5 | -0.5917 | 0.00845 | -0.0931 | -70.0237
-9 | -0.5341 | 0.00829 | -0.0938 | -64.427
-8.5 | -0.4768 | 0.00831 | -0.0943 | -57.3767
-8 | -0.4216 | 0.00846 | -0.0945 | -49.8345
-7.5 | -0.3672 | 0.00873 | -0.0946 | -42.0619
-7 | -0.3096 | 0.00873 | -0.0952 | -35.4639
-6.5 | -0.2511 | 0.00864 | -0.096 | -29.0625
-6 | -0.1939 | 0.0084 | -0.0967 | -23.0833
-5.5 | -0.1351 | 0.00819 | -0.0976 | -16.4957
-5 | -0.0759 | 0.00805 | -0.0986 | -9.4286
-4.5 | -0.0165 | 0.00794 | -0.0995 | -2.0781
-4 | 0.0422 | 0.00793 | -0.1004 | 5.3216
-3.5 | 0.1014 | 0.00789 | -0.1013 | 12.8517
-3 | 0.1608 | 0.00785 | -0.1022 | 20.4841
-2.5 | 0.2196 | 0.00789 | -0.1031 | 27.8327
-2 | 0.2787 | 0.0079 | -0.104 | 35.2785
-1.5 | 0.3378 | 0.00793 | -0.1049 | 42.5977
-1 | 0.3968 | 0.00797 | -0.1058 | 49.7867
-0.5 | 0.4556 | 0.00802 | -0.1067 | 56.808
0 | 0.5143 | 0.00809 | -0.1076 | 63.5723
0.5 | 0.5727 | 0.00817 | -0.1084 | 70.0979
1 | 0.63 | 0.00832 | -0.1091 | 75.7212
1.5 | 0.6876 | 0.00845 | -0.1098 | 81.3728
2 | 0.7449 | 0.00859 | -0.1105 | 86.7171
2.5 | 0.8018 | 0.00875 | -0.1111 | 91.6343
3 | 0.8584 | 0.0089 | -0.1117 | 96.4494
3.5 | 0.9143 | 0.00909 | -0.1122 | 100.5831
4 | 0.9699 | 0.00927 | -0.1127 | 104.6278
4.5 | 1.0247 | 0.0095 | -0.113 | 107.8632
5 | 1.0788 | 0.00973 | -0.1132 | 110.8736
5.5 | 1.133 | 0.00989 | -0.1136 | 114.5602
6 | 1.1854 | 0.01016 | -0.1135 | 116.6732
6.5 | 1.2373 | 0.01039 | -0.1135 | 119.0857
7 | 1.2888 | 0.01056 | -0.1135 | 122.0455
7.5 | 1.3389 | 0.01076 | -0.1133 | 124.4331
8 | 1.3848 | 0.01114 | -0.1122 | 124.3088
8.5 | 1.4208 | 0.01149 | -0.1091 | 123.6554
9 | 1.4515 | 0.01199 | -0.1052 | 121.0592
9.5 | 1.481 | 0.01264 | -0.1015 | 117.1677
10 | 1.5091 | 0.01347 | -0.098 | 112.0341
10.5 | 1.536 | 0.0145 | -0.0947 | 105.931
11.5 | 1.5884 | 0.01713 | -0.089 | 92.7262
12 | 1.6144 | 0.01867 | -0.0866 | 86.4703
12.5 | 1.6374 | 0.02054 | -0.0842 | 79.7176
13 | 1.6602 | 0.02254 | -0.082 | 73.6557
13.5 | 1.6807 | 0.02483 | -0.08 | 67.6883
14 | 1.693 | 0.02784 | -0.0776 | 60.8118
14.5 | 1.7037 | 0.03119 | -0.0755 | 54.6233
15 | 1.7113 | 0.03504 | -0.0736 | 48.8385
15.5 | 1.7249 | 0.03853 | -0.0724 | 44.7677
16 | 1.7346 | 0.04252 | -0.0712 | 40.7949
16.5 | 1.747 | 0.04642 | -0.0705 | 37.6346
17 | 1.7281 | 0.05361 | -0.069 | 32.2347
17.5 | 1.7374 | 0.05814 | -0.0687 | 29.883
18 | 1.7469 | 0.06287 | -0.0688 | 27.7859
18.5 | 1.7553 | 0.06783 | -0.0691 | 25.8779
19 | 1.7646 | 0.0728 | -0.0696 | 24.239
19.5 | 1.7781 | 0.07731 | -0.0703 | 22.9996
20 | 1.7853 | 0.08278 | -0.0714 | 21.5668

## 139. Re 18M Mach 0.10 (1)
BIGFOIL.COM POLAR EXPORT
fxs02196
FX S 02-196 |  |  |  | Cl Max: | 1.905 | at alpha= | 14 | deg
JavaFoil+Calcfoil stall+Eppler ext transition |  |  |  | L/D Max: | 118.363 | at alpha= | 6.5 | deg
Re: | 18000000 |  |  | Cd Min: | 0.00588 | at alpha= | -6 | deg
Mach: | 0.1 |  |  | Cl=0 at alpha= | -4.8145 | deg
|  |  |  | @ Cl=0.1, Cd= | 0.0062603
|  |  |  | @ Cl=0.4, Cd= | 0.0063024
|  |  |  | @ Cl=0.6, Cd= | 0.0078616
alpha (deg) | Cl | Cd | Cm | Cl/Cd
-19.5 | -0.704 | 0.04797 | -0.068 | -14.674
-19 | -0.721 | 0.04315 | -0.069 | -16.711
-18.5 | -0.736 | 0.03991 | -0.07 | -18.433
-18 | -0.751 | 0.03567 | -0.072 | -21.048
-17.5 | -0.76 | 0.03437 | -0.073 | -22.114
-17 | -0.769 | 0.03158 | -0.074 | -24.355
-16.5 | -0.775 | 0.02931 | -0.075 | -26.451
-16 | -0.781 | 0.02647 | -0.076 | -29.483
-15.5 | -0.782 | 0.02407 | -0.077 | -32.512
-15 | -0.78 | 0.02239 | -0.078 | -34.828
-14.5 | -1.132 | 0.02079 | -0.079 | -54.442
-14 | -1.079 | 0.01889 | -0.081 | -57.1
-13.5 | -1.025 | 0.01646 | -0.082 | -62.255
-13 | -0.969 | 0.01515 | -0.083 | -63.994
-12.5 | -0.914 | 0.01373 | -0.084 | -66.594
-12 | -0.858 | 0.01255 | -0.086 | -68.38
-11.5 | -0.801 | 0.0117 | -0.087 | -68.466
-11 | -0.744 | 0.01088 | -0.088 | -68.378
-10.5 | -0.687 | 0.00992 | -0.089 | -69.258
-10 | -0.629 | 0.0093 | -0.09 | -67.561
-9.5 | -0.57 | 0.00862 | -0.092 | -66.103
-9 | -0.421 | 0.04954 | -0.042 | -8.501
-8.5 | -0.452 | 0.00724 | -0.094 | -62.516
-8 | -0.392 | 0.00685 | -0.095 | -57.301
-7.5 | -0.332 | 0.00656 | -0.097 | -50.535
-7 | -0.27 | 0.00622 | -0.098 | -43.497
-6.5 | -0.209 | 0.00604 | -0.099 | -34.585
-6 | -0.147 | 0.00588 | -0.1 | -25.019
-5.5 | -0.085 | 0.00621 | -0.101 | -13.713
-5 | -0.023 | 0.00627 | -0.102 | -3.675
-4.5 | 0.039 | 0.00627 | -0.103 | 6.267
-4 | 0.102 | 0.00626 | -0.104 | 16.251
-3.5 | 0.164 | 0.0062 | -0.105 | 26.496
-3 | 0.227 | 0.00621 | -0.106 | 36.507
-2.5 | 0.289 | 0.00626 | -0.106 | 46.222
-2 | 0.352 | 0.00631 | -0.107 | 55.814
-1.5 | 0.415 | 0.0063 | -0.108 | 65.869
-1 | 0.477 | 0.00745 | -0.109 | 64.094
-0.5 | 0.54 | 0.00761 | -0.11 | 70.935
0 | 0.602 | 0.00787 | -0.111 | 76.525
0.5 | 0.664 | 0.00808 | -0.112 | 82.273
1 | 0.727 | 0.00852 | -0.112 | 85.272
1.5 | 0.789 | 0.0087 | -0.113 | 90.666
2 | 0.851 | 0.00897 | -0.114 | 94.854
2.5 | 0.913 | 0.00921 | -0.115 | 99.162
3 | 0.975 | 0.00947 | -0.116 | 102.884
3.5 | 1.036 | 0.00976 | -0.116 | 106.196
4 | 1.084 | 0.01003 | -0.117 | 108.027
4.5 | 1.142 | 0.01046 | -0.118 | 109.143
5 | 1.199 | 0.01062 | -0.118 | 112.891
5.5 | 1.256 | 0.01078 | -0.119 | 116.467
6 | 1.311 | 0.01109 | -0.12 | 118.243
6.5 | 1.366 | 0.01154 | -0.12 | 118.363
7 | 1.42 | 0.012 | -0.121 | 118.266
7.5 | 1.472 | 0.01251 | -0.121 | 117.665
8 | 1.523 | 0.01304 | -0.122 | 116.72
8.5 | 1.57 | 0.01363 | -0.122 | 115.195
9 | 1.617 | 0.01445 | -0.122 | 111.856
9.5 | 1.66 | 0.01494 | -0.123 | 111.127
10 | 1.702 | 0.01541 | -0.123 | 110.4
10.5 | 1.74 | 0.01611 | -0.124 | 108.013
11 | 1.775 | 0.01707 | -0.124 | 103.996
11.5 | 1.808 | 0.01802 | -0.124 | 100.356
12 | 1.838 | 0.01909 | -0.125 | 96.256
12.5 | 1.862 | 0.02149 | -0.125 | 86.652
13 | 1.886 | 0.02279 | -0.125 | 82.78
13.5 | 1.901 | 0.02444 | -0.125 | 77.773
14 | 1.905 | 0.02592 | -0.125 | 73.504
14.5 | 1.904 | 0.02748 | -0.126 | 69.29
15 | 1.898 | 0.02917 | -0.126 | 65.059
15.5 | 1.886 | 0.03093 | -0.126 | 60.967
16 | 1.866 | 0.03304 | -0.126 | 56.495
16.5 | 1.842 | 0.0354 | -0.126 | 52.036
17 | 1.813 | 0.03811 | -0.126 | 47.591
17.5 | 1.781 | 0.04038 | -0.126 | 44.116
18 | 1.744 | 0.04315 | -0.126 | 40.423
18.5 | 1.702 | 0.04682 | -0.126 | 36.344
19 | 1.657 | 0.05017 | -0.126 | 33.034

## 140. Re 18M Mach 0.10 (2)
BIGFOIL.COM POLAR EXPORT
fxs02196
FX S 02-196 |  |  |  | Cl Max: | 1.7835 | at alpha= | 20 | deg
XFOIL ncrit=9 |  |  |  | L/D Max: | 123.652 | at alpha= | 7.5 | deg
Re: | 18000000 |  |  | Cd Min: | 0.08558 | at alpha= | 20 | deg
Mach: | 0.1 |  |  | Cl=0 at alpha= | -4.3551 | deg
|  |  |  | @ Cl=0.1, Cd= | 0.0079013
|  |  |  | @ Cl=0.4, Cd= | 0.0079811
|  |  |  | @ Cl=0.6, Cd= | 0.008253
alpha (deg) | Cl | Cd | Cm | Cl/Cd
-20 | -1.257 | 0.03906 | -0.1169 | -32.1813
-19.5 | -1.2455 | 0.03563 | -0.1171 | -34.9565
-19 | -1.2316 | 0.03253 | -0.1171 | -37.8604
-18.5 | -1.2163 | 0.02973 | -0.1166 | -40.9115
-18 | -1.2011 | 0.02708 | -0.1159 | -44.3538
-17.5 | -1.1838 | 0.0247 | -0.1149 | -47.9271
-17 | -1.1639 | 0.02261 | -0.1136 | -51.4772
-16.5 | -1.1442 | 0.02057 | -0.1121 | -55.6247
-16 | -1.1216 | 0.01876 | -0.1105 | -59.7868
-15.5 | -1.0987 | 0.01706 | -0.1087 | -64.4021
-15 | -1.0739 | 0.01554 | -0.1067 | -69.1055
-14.5 | -1.0493 | 0.01412 | -0.1043 | -74.313
-14 | -1.0471 | 0.01281 | -0.0981 | -81.7408
-13.5 | -1.0103 | 0.0121 | -0.096 | -83.4959
-13 | -0.9657 | 0.0115 | -0.0948 | -83.9739
-12.5 | -0.9198 | 0.0109 | -0.0938 | -84.3853
-12 | -0.8698 | 0.01038 | -0.0933 | -83.7958
-11.5 | -0.819 | 0.00986 | -0.093 | -83.0629
-11 | -0.7682 | 0.00921 | -0.0927 | -83.4093
-10.5 | -0.7117 | 0.00893 | -0.093 | -79.6976
-10 | -0.6542 | 0.00868 | -0.0935 | -75.3687
-9.5 | -0.5968 | 0.00851 | -0.094 | -70.1293
-9 | -0.5387 | 0.00835 | -0.0945 | -64.515
-8.5 | -0.4809 | 0.00837 | -0.095 | -57.4552
-8 | -0.4252 | 0.0085 | -0.0952 | -50.0235
-7.5 | -0.3704 | 0.00878 | -0.0952 | -42.1868
-7 | -0.3123 | 0.00877 | -0.0958 | -35.61
-6.5 | -0.2534 | 0.00867 | -0.0966 | -29.2272
-6 | -0.1957 | 0.00844 | -0.0972 | -23.1872
-5.5 | -0.1365 | 0.00822 | -0.0981 | -16.6058
-5 | -0.0769 | 0.00807 | -0.0991 | -9.5291
-4.5 | -0.0171 | 0.00796 | -0.1 | -2.1482
-4 | 0.0419 | 0.00795 | -0.1008 | 5.2704
-3.5 | 0.1016 | 0.0079 | -0.1017 | 12.8608
-3 | 0.1614 | 0.00787 | -0.1027 | 20.5083
-2.5 | 0.2206 | 0.0079 | -0.1035 | 27.9241
-2 | 0.2801 | 0.00792 | -0.1045 | 35.3662
-1.5 | 0.3396 | 0.00794 | -0.1054 | 42.7708
-1 | 0.3989 | 0.00798 | -0.1063 | 49.9875
-0.5 | 0.4581 | 0.00804 | -0.1072 | 56.9776
0 | 0.5171 | 0.0081 | -0.1081 | 63.8395
0.5 | 0.5758 | 0.00819 | -0.1089 | 70.3053
1 | 0.6334 | 0.00834 | -0.1095 | 75.9472
1.5 | 0.6913 | 0.00848 | -0.1102 | 81.5212
2 | 0.7489 | 0.00862 | -0.1109 | 86.8794
2.5 | 0.8061 | 0.00878 | -0.1115 | 91.8109
3 | 0.8631 | 0.00894 | -0.1121 | 96.5436
3.5 | 0.9193 | 0.00913 | -0.1126 | 100.69
4 | 0.9751 | 0.00932 | -0.113 | 104.6245
4.5 | 1.0301 | 0.00954 | -0.1133 | 107.9769
5 | 1.0844 | 0.00978 | -0.1134 | 110.8793
5.5 | 1.1387 | 0.00995 | -0.1137 | 114.4422
6 | 1.1912 | 0.01023 | -0.1136 | 116.4418
6.5 | 1.243 | 0.01047 | -0.1134 | 118.7202
7 | 1.2941 | 0.01068 | -0.1132 | 121.1704
7.5 | 1.3441 | 0.01087 | -0.1129 | 123.6523
8 | 1.3888 | 0.01125 | -0.1115 | 123.4489
8.5 | 1.4191 | 0.01165 | -0.1072 | 121.8112
9 | 1.4503 | 0.01221 | -0.1035 | 118.7797
9.5 | 1.4796 | 0.01295 | -0.0998 | 114.2548
10 | 1.5076 | 0.01387 | -0.0963 | 108.695
10.5 | 1.5346 | 0.01501 | -0.0931 | 102.2385
11 | 1.5603 | 0.01638 | -0.0901 | 95.2564
11.5 | 1.5866 | 0.01788 | -0.0875 | 88.736
12 | 1.6118 | 0.01959 | -0.0851 | 82.2767
12.5 | 1.6352 | 0.02154 | -0.0828 | 75.9146
13 | 1.6568 | 0.02375 | -0.0806 | 69.76
13.5 | 1.6773 | 0.02614 | -0.0786 | 64.166
14 | 1.6878 | 0.02946 | -0.0763 | 57.2912
14.5 | 1.699 | 0.03291 | -0.0743 | 51.6256
15 | 1.708 | 0.03677 | -0.0725 | 46.4509
15.5 | 1.7183 | 0.0407 | -0.0713 | 42.2187
16 | 1.728 | 0.04486 | -0.0702 | 38.5198
16.5 | 1.7325 | 0.04964 | -0.0693 | 34.9013
17 | 1.7217 | 0.05619 | -0.0682 | 30.6407
17.5 | 1.7297 | 0.06106 | -0.0681 | 28.3279
18 | 1.7393 | 0.06592 | -0.0683 | 26.385
18.5 | 1.7535 | 0.07023 | -0.0686 | 24.968
19.5 | 1.7699 | 0.08088 | -0.0701 | 21.883
20 | 1.7835 | 0.08558 | -0.071 | 20.8401

## 141. Re 18M Mach 0.25 (1)
BIGFOIL.COM POLAR EXPORT
fxs02196
FX S 02-196 |  |  |  | Cl Max: | 1.867 | at alpha= | 13.5 | deg
JavaFoil+Calcfoil stall+Eppler ext transition |  |  |  | L/D Max: | 114.466 | at alpha= | 6 | deg
Re: | 18000000 |  |  | Cd Min: | 0.00603 | at alpha= | -6 | deg
Mach: | 0.25 |  |  | Cl=0 at alpha= | -4.8125 | deg
|  |  |  | @ Cl=0.1, Cd= | 0.0080112
|  |  |  | @ Cl=0.4, Cd= | 0.0082294
|  |  |  | @ Cl=0.6, Cd= | 0.0079943
alpha (deg) | Cl | Cd | Cm | Cl/Cd
-19.5 | -0.264 | 0.0619 | -0.068 | -4.271
-19 | -0.327 | 0.05557 | -0.069 | -5.892
-18.5 | -0.385 | 0.04668 | -0.071 | -8.237
-18 | -0.434 | 0.04247 | -0.072 | -10.23
-17.5 | -0.48 | 0.03936 | -0.074 | -12.188
-17 | -0.522 | 0.03558 | -0.075 | -14.667
-16.5 | -0.558 | 0.03391 | -0.076 | -16.463
-16 | -0.592 | 0.03044 | -0.077 | -19.455
-15.5 | -0.62 | 0.02814 | -0.078 | -22.04
-15 | -0.644 | 0.02561 | -0.08 | -25.142
-14.5 | -1.157 | 0.02323 | -0.081 | -49.786
-14 | -1.101 | 0.02138 | -0.082 | -51.481
-13.5 | -1.045 | 0.01969 | -0.083 | -53.042
-13 | -0.99 | 0.01766 | -0.085 | -56.078
-12.5 | -0.934 | 0.01521 | -0.086 | -61.443
-12 | -0.876 | 0.01412 | -0.087 | -62.062
-11.5 | -0.819 | 0.01271 | -0.089 | -64.457
-11 | -0.761 | 0.01176 | -0.09 | -64.694
-10.5 | -0.702 | 0.01091 | -0.091 | -64.314
-10 | -0.643 | 0.01002 | -0.092 | -64.148
-9.5 | -0.583 | 0.00924 | -0.094 | -63.139
-9 | -0.433 | 0.05049 | -0.043 | -8.57
-8.5 | -0.381 | 0.04713 | -0.044 | -8.088
-8 | -0.33 | 0.0446 | -0.044 | -7.389
-7.5 | -0.278 | 0.04231 | -0.045 | -6.567
-7 | -0.277 | 0.00645 | -0.1 | -42.995
-6.5 | -0.214 | 0.00627 | -0.101 | -34.189
-6 | -0.151 | 0.00603 | -0.102 | -25.033
-5.5 | -0.087 | 0.0064 | -0.103 | -13.669
-5 | -0.024 | 0.00636 | -0.104 | -3.718
-4.5 | 0.04 | 0.00638 | -0.105 | 6.318
-4 | 0.104 | 0.00812 | -0.106 | 12.852
-3.5 | 0.169 | 0.00808 | -0.107 | 20.878
-3 | 0.233 | 0.00813 | -0.108 | 28.637
-2.5 | 0.297 | 0.00811 | -0.109 | 36.672
-2 | 0.362 | 0.00817 | -0.11 | 44.262
-1.5 | 0.426 | 0.00827 | -0.111 | 51.542
-1 | 0.49 | 0.00848 | -0.112 | 57.805
-0.5 | 0.555 | 0.00783 | -0.113 | 70.826
0 | 0.618 | 0.00806 | -0.114 | 76.734
0.5 | 0.682 | 0.00828 | -0.115 | 82.389
1 | 0.746 | 0.00872 | -0.115 | 85.58
1.5 | 0.81 | 0.00897 | -0.116 | 90.309
2 | 0.874 | 0.00925 | -0.117 | 94.465
2.5 | 0.937 | 0.00951 | -0.118 | 98.595
3 | 1 | 0.0098 | -0.119 | 102.125
3.5 | 1.063 | 0.0101 | -0.119 | 105.239
4 | 1.11 | 0.01045 | -0.12 | 106.248
4.5 | 1.169 | 0.01078 | -0.121 | 108.455
5 | 1.227 | 0.01113 | -0.121 | 110.226
5.5 | 1.284 | 0.01133 | -0.122 | 113.357
6 | 1.34 | 0.01171 | -0.123 | 114.466
6.5 | 1.394 | 0.01224 | -0.123 | 113.908
7 | 1.447 | 0.0128 | -0.123 | 113.086
7.5 | 1.5 | 0.01338 | -0.124 | 112.116
8 | 1.551 | 0.01399 | -0.124 | 110.922
8.5 | 1.599 | 0.01464 | -0.125 | 109.287
9 | 1.644 | 0.01555 | -0.125 | 105.765
9.5 | 1.686 | 0.01618 | -0.126 | 104.15
10 | 1.723 | 0.01682 | -0.126 | 102.439
10.5 | 1.757 | 0.01776 | -0.126 | 98.98
11 | 1.788 | 0.01879 | -0.127 | 95.165
11.5 | 1.815 | 0.01998 | -0.127 | 90.864
12 | 1.835 | 0.02266 | -0.127 | 80.954
12.5 | 1.852 | 0.02421 | -0.127 | 76.481
13 | 1.865 | 0.02583 | -0.128 | 72.196
13.5 | 1.867 | 0.02754 | -0.128 | 67.793
14 | 1.851 | 0.02942 | -0.128 | 62.905
14.5 | 1.824 | 0.03178 | -0.128 | 57.38
15 | 1.787 | 0.03428 | -0.128 | 52.126
15.5 | 1.741 | 0.03684 | -0.128 | 47.269
16 | 1.687 | 0.03965 | -0.128 | 42.531
16.5 | 1.621 | 0.04303 | -0.128 | 37.664
17 | 1.545 | 0.04753 | -0.128 | 32.498
17.5 | 1.462 | 0.05193 | -0.127 | 28.157
18 | 1.37 | 0.05795 | -0.127 | 23.633
18.5 | 1.272 | 0.06459 | -0.126 | 19.688

## 142. Re 18M Mach 0.25 (2)
BIGFOIL.COM POLAR EXPORT
fxs02196
FX S 02-196 |  |  |  | Cl Max: | 1.7532 | at alpha= | 20 | deg
XFOIL ncrit=9 |  |  |  | L/D Max: | 116.783 | at alpha= | 7 | deg
Re: | 18000000 |  |  | Cd Min: | 0.10395 | at alpha= | 20 | deg
Mach: | 0.25 |  |  | Cl=0 at alpha= | -4.3312 | deg
|  |  |  | @ Cl=0.1, Cd= | 0.008002
|  |  |  | @ Cl=0.4, Cd= | 0.0080633
|  |  |  | @ Cl=0.6, Cd= | 0.0083745
alpha (deg) | Cl | Cd | Cm | Cl/Cd
-20 | -1.1087 | 0.06317 | -0.1212 | -17.5511
-19.5 | -1.1274 | 0.05526 | -0.1249 | -20.4017
-19 | -1.1235 | 0.05 | -0.1265 | -22.47
-18.5 | -1.1335 | 0.04382 | -0.1282 | -25.8672
-18 | -1.1272 | 0.03937 | -0.1287 | -28.6309
-17.5 | -1.1199 | 0.03529 | -0.1287 | -31.7342
-17 | -1.1098 | 0.03165 | -0.1281 | -35.0648
-16.5 | -1.0975 | 0.02845 | -0.127 | -38.5764
-16 | -1.0864 | 0.0254 | -0.1254 | -42.7717
-15.5 | -1.0691 | 0.02292 | -0.1235 | -46.6449
-15 | -1.0499 | 0.0206 | -0.1214 | -50.966
-14.5 | -1.0281 | 0.01851 | -0.119 | -55.5429
-14 | -1.0036 | 0.01665 | -0.1166 | -60.2763
-13.5 | -0.9786 | 0.01492 | -0.1139 | -65.5898
-13 | -0.9556 | 0.01339 | -0.1104 | -71.3667
-12.5 | -0.9438 | 0.0122 | -0.1045 | -77.3607
-12 | -0.8988 | 0.01152 | -0.1024 | -78.0208
-11.5 | -0.8494 | 0.01089 | -0.1009 | -77.9982
-11 | -0.7968 | 0.01028 | -0.0998 | -77.5097
-10.5 | -0.7418 | 0.00969 | -0.0992 | -76.5531
-10 | -0.6861 | 0.00901 | -0.0987 | -76.1487
-9.5 | -0.6254 | 0.00884 | -0.0988 | -70.7466
-9 | -0.5644 | 0.00865 | -0.0989 | -65.2486
-8.5 | -0.5039 | 0.00866 | -0.099 | -58.1871
-8 | -0.4476 | 0.00894 | -0.0985 | -50.0671
-7.5 | -0.3884 | 0.00905 | -0.0986 | -42.9171
-7 | -0.3277 | 0.00902 | -0.099 | -36.3304
-6 | -0.2061 | 0.00868 | -0.1001 | -23.7442
-5.5 | -0.1447 | 0.00839 | -0.1009 | -17.2467
-5 | -0.0828 | 0.0082 | -0.1017 | -10.0976
-4.5 | -0.0207 | 0.00807 | -0.1026 | -2.5651
-4 | 0.0406 | 0.00805 | -0.1034 | 5.0435
-3.5 | 0.1025 | 0.008 | -0.1043 | 12.8125
-3 | 0.1645 | 0.00795 | -0.1052 | 20.6918
-2.5 | 0.2257 | 0.00799 | -0.1061 | 28.2478
-2 | 0.2873 | 0.008 | -0.107 | 35.9125
-1.5 | 0.3489 | 0.00803 | -0.1079 | 43.4496
-1 | 0.4102 | 0.00807 | -0.1088 | 50.8302
-0.5 | 0.4713 | 0.00814 | -0.1097 | 57.8993
0 | 0.5322 | 0.00821 | -0.1105 | 64.8234
0.5 | 0.5921 | 0.00836 | -0.1112 | 70.8254
1 | 0.6521 | 0.00847 | -0.112 | 76.9894
1.5 | 0.7117 | 0.00862 | -0.1126 | 82.5638
2 | 0.771 | 0.00878 | -0.1132 | 87.8132
2.5 | 0.8298 | 0.00896 | -0.1137 | 92.6116
3 | 0.8882 | 0.00914 | -0.1141 | 97.1772
3.5 | 0.9457 | 0.00936 | -0.1144 | 101.0363
4 | 1.0025 | 0.00959 | -0.1145 | 104.536
4.5 | 1.0585 | 0.00983 | -0.1145 | 107.6806
5 | 1.1134 | 0.0101 | -0.1143 | 110.2376
5.5 | 1.1673 | 0.01036 | -0.1139 | 112.6737
6 | 1.2195 | 0.01064 | -0.1133 | 114.6147
6.5 | 1.2696 | 0.01095 | -0.1122 | 115.9452
7 | 1.3103 | 0.01122 | -0.1094 | 116.7825
7.5 | 1.3455 | 0.01163 | -0.1056 | 115.6922
8 | 1.3803 | 0.01218 | -0.1022 | 113.3251
8.5 | 1.4116 | 0.01301 | -0.0985 | 108.5012
9 | 1.4425 | 0.01402 | -0.0951 | 102.8887
9.5 | 1.4709 | 0.01533 | -0.0917 | 95.9491
10 | 1.4986 | 0.01685 | -0.0887 | 88.9377
10.5 | 1.5234 | 0.01872 | -0.0857 | 81.3782
11 | 1.5473 | 0.02083 | -0.0829 | 74.2823
11.5 | 1.5725 | 0.02301 | -0.0806 | 68.3399
12 | 1.594 | 0.02557 | -0.0782 | 62.3387
12.5 | 1.6153 | 0.02828 | -0.0761 | 57.1181
13 | 1.6361 | 0.03119 | -0.0742 | 52.4559
13.5 | 1.6548 | 0.03437 | -0.0725 | 48.1466
14 | 1.6611 | 0.03878 | -0.0705 | 42.8339
14.5 | 1.6732 | 0.04287 | -0.0691 | 39.0296
15 | 1.6841 | 0.04723 | -0.0679 | 35.6574
15.5 | 1.6897 | 0.05222 | -0.0668 | 32.3573
16 | 1.6802 | 0.05891 | -0.0658 | 28.5215
16.5 | 1.6866 | 0.06434 | -0.0656 | 26.2139
17 | 1.6967 | 0.06953 | -0.0656 | 24.4024
17.5 | 1.709 | 0.07457 | -0.0658 | 22.9181
18 | 1.7194 | 0.08003 | -0.0663 | 21.4844
19 | 1.7387 | 0.09147 | -0.0681 | 19.0084
19.5 | 1.7484 | 0.09731 | -0.0693 | 17.9673
20 | 1.7532 | 0.10395 | -0.071 | 16.8658

## 143. Re 18M Mach 0.50 (1)
BIGFOIL.COM POLAR EXPORT
fxs02196
FX S 02-196 |  |  |  | Cl Max: | 2.873 | at alpha= | 20 | deg
JavaFoil+Calcfoil stall+Eppler ext transition |  |  |  | L/D Max: | 95.541 | at alpha= | 3.5 | deg
Re: | 18000000 |  |  | Cd Min: | 0.00797 | at alpha= | -7 | deg
Mach: | 0.5 |  |  | Cl=0 at alpha= | -4.8409 | deg
|  |  |  | @ Cl=0.1, Cd= | 0.0089865
|  |  |  | @ Cl=0.4, Cd= | 0.0090883
|  |  |  | @ Cl=0.6, Cd= | 0.0095425
alpha (deg) | Cl | Cd | Cm | Cl/Cd
-20 | -1.754 | 0.17998 | -0.051 | -9.745
-19.5 | -1.712 | 0.14372 | -0.056 | -11.913
-19 | -1.692 | 0.1119 | -0.064 | -15.123
-18.5 | -1.725 | 0.06625 | -0.076 | -26.031
-18 | -1.684 | 0.05445 | -0.079 | -30.931
-17.5 | -1.63 | 0.04858 | -0.081 | -33.553
-17 | -1.414 | 0.11664 | -0.054 | -12.12
-16.5 | -1.357 | 0.11223 | -0.055 | -12.093
-16 | -1.434 | 0.04718 | -0.082 | -30.392
-15.5 | -1.389 | 0.03827 | -0.085 | -36.294
-15 | -1.333 | 0.03354 | -0.087 | -39.751
-14.5 | -1.277 | 0.0293 | -0.089 | -43.592
-14 | -1.215 | 0.02705 | -0.09 | -44.93
-13.5 | -1.154 | 0.02447 | -0.092 | -47.166
-13 | -1.095 | 0.0217 | -0.093 | -50.45
-12.5 | -1.032 | 0.01962 | -0.095 | -52.595
-12 | -0.966 | 0.01884 | -0.096 | -51.294
-11.5 | -0.775 | 0.06804 | -0.054 | -11.396
-11 | -0.718 | 0.06349 | -0.055 | -11.302
-10.5 | -0.66 | 0.05978 | -0.055 | -11.038
-10 | -0.707 | 0.01398 | -0.101 | -50.551
-9.5 | -0.64 | 0.01343 | -0.102 | -47.621
-9 | -0.574 | 0.01247 | -0.104 | -45.976
-8.5 | -0.507 | 0.01159 | -0.105 | -43.768
-8 | -0.44 | 0.01079 | -0.107 | -40.743
-7.5 | -0.373 | 0.00965 | -0.108 | -38.653
-7 | -0.305 | 0.00797 | -0.11 | -38.236
-6.5 | -0.195 | 0.03848 | -0.051 | -5.069
-6 | -0.137 | 0.0389 | -0.051 | -3.526
-5.5 | -0.079 | 0.03746 | -0.051 | -2.117
-5 | -0.021 | 0.03615 | -0.052 | -0.593
-4.5 | 0.045 | 0.00894 | -0.117 | 4.997
-4 | 0.116 | 0.009 | -0.118 | 12.871
-3.5 | 0.187 | 0.00895 | -0.119 | 20.92
-3 | 0.259 | 0.00902 | -0.12 | 28.728
-2.5 | 0.331 | 0.00905 | -0.121 | 36.565
-2 | 0.403 | 0.00909 | -0.123 | 44.331
-1.5 | 0.475 | 0.00924 | -0.124 | 51.397
-1 | 0.547 | 0.00941 | -0.125 | 58.133
-0.5 | 0.619 | 0.00959 | -0.126 | 64.604
0 | 0.689 | 0.00981 | -0.127 | 70.239
0.5 | 0.76 | 0.01003 | -0.128 | 75.782
1 | 0.83 | 0.00975 | -0.128 | 85.193
1.5 | 0.9 | 0.01015 | -0.129 | 88.72
2 | 0.97 | 0.01059 | -0.13 | 91.572
2.5 | 1.038 | 0.01119 | -0.131 | 92.78
3 | 1.106 | 0.01171 | -0.131 | 94.491
3.5 | 1.173 | 0.01228 | -0.132 | 95.541
4 | 1.216 | 0.01279 | -0.132 | 95.089
4.5 | 1.277 | 0.01341 | -0.133 | 95.265
5 | 1.338 | 0.01402 | -0.133 | 95.38
5.5 | 1.396 | 0.0147 | -0.134 | 94.947
6 | 1.452 | 0.0155 | -0.134 | 93.703
6.5 | 1.506 | 0.01633 | -0.135 | 92.228
7 | 1.558 | 0.01731 | -0.135 | 90.024
7.5 | 1.607 | 0.01844 | -0.136 | 87.166
8 | 1.651 | 0.01966 | -0.136 | 83.985
8.5 | 1.682 | 0.02102 | -0.137 | 80.004
9 | 1.7 | 0.02247 | -0.137 | 75.639
9.5 | 1.694 | 0.0245 | -0.137 | 69.145
10 | 1.654 | 0.02669 | -0.138 | 61.965
10.5 | 1.303 | 0.06389 | -0.071 | 20.392
11 | 0.896 | 0.08402 | -0.069 | 10.661
11.5 | 0.925 | 0.09905 | -0.07 | 9.341
12 | 1.112 | 0.03856 | -0.138 | 28.835
12.5 | 0.99 | 0.07985 | -0.082 | 12.403
13 | 1.18 | 0.03864 | -0.139 | 30.544
13.5 | 1.21 | 0.04202 | -0.139 | 28.801
14 | 1.24 | 0.04559 | -0.139 | 27.205
14.5 | 1.27 | 0.05049 | -0.139 | 25.146
15 | 1.293 | 0.05775 | -0.138 | 22.393
15.5 | 1.178 | 0.12617 | -0.093 | 9.338
16 | 1.208 | 0.13533 | -0.094 | 8.929
16.5 | 1.239 | 0.14596 | -0.094 | 8.487
17 | 1.269 | 0.15565 | -0.095 | 8.155
17.5 | 1.3 | 0.17388 | -0.095 | 7.475
18 | 1.358 | 0.16935 | -0.11 | 8.021
18.5 | 2.707 | 0.18943 | -0.103 | 14.293
19 | 2.763 | 0.2026 | -0.104 | 13.636
19.5 | 2.817 | 0.20989 | -0.104 | 13.424
20 | 2.873 | 0.21999 | -0.105 | 13.058

## 144. Re 18M Mach 0.50 (2)
BIGFOIL.COM POLAR EXPORT
fxs02196
FX S 02-196 |  |  |  | Cl Max: | 1.6491 | at alpha= | 15 | deg
XFOIL ncrit=9 |  |  |  | L/D Max: | 94.3364 | at alpha= | 3.5 | deg
Re: | 18000000 |  |  | Cd Min: | 0.19975 | at alpha= | 20 | deg
Mach: | 0.5 |  |  | Cl=0 at alpha= | -99 | deg
|  |  |  | @ Cl=0.1, Cd= | 0.00878
|  |  |  | @ Cl=0.4, Cd= | 0.00878
|  |  |  | @ Cl=0.6, Cd= | 0.008802
alpha (deg) | Cl | Cd | Cm | Cl/Cd
0 | 0.5934 | 0.00878 | -0.1202 | 67.5854
0.5 | 0.6593 | 0.009 | -0.1203 | 73.2556
1 | 0.7254 | 0.0092 | -0.1205 | 78.8478
1.5 | 0.7904 | 0.00941 | -0.1204 | 83.9957
2 | 0.8535 | 0.00968 | -0.12 | 88.1715
2.5 | 0.914 | 0.00998 | -0.119 | 91.5832
3 | 0.9703 | 0.01033 | -0.1172 | 93.9303
3.5 | 1.0094 | 0.0107 | -0.1123 | 94.3364
4 | 1.0513 | 0.01136 | -0.1082 | 92.544
4.5 | 1.0911 | 0.01223 | -0.1043 | 89.215
5 | 1.1295 | 0.01337 | -0.1008 | 84.4802
5.5 | 1.1661 | 0.01485 | -0.0974 | 78.5253
6 | 1.2012 | 0.01666 | -0.0942 | 72.1008
6.5 | 1.2348 | 0.01875 | -0.0913 | 65.856
7.5 | 1.2907 | 0.02408 | -0.0853 | 53.6005
8 | 1.3137 | 0.02722 | -0.0824 | 48.2623
8.5 | 1.3372 | 0.03044 | -0.0796 | 43.929
9 | 1.3567 | 0.0341 | -0.0771 | 39.7859
9.5 | 1.3779 | 0.03784 | -0.0747 | 36.4138
10 | 1.3997 | 0.04171 | -0.0727 | 33.5579
10.5 | 1.4212 | 0.04578 | -0.0708 | 31.0441
11 | 1.4438 | 0.04994 | -0.0691 | 28.9107
11.5 | 1.4691 | 0.05404 | -0.0676 | 27.1854
12 | 1.4889 | 0.05881 | -0.0663 | 25.3171
12.5 | 1.5085 | 0.06377 | -0.0652 | 23.6553
13 | 1.5399 | 0.06787 | -0.0642 | 22.689
13.5 | 1.5643 | 0.07278 | -0.0634 | 21.4935
14 | 1.5917 | 0.07756 | -0.0627 | 20.5222
14.5 | 1.6291 | 0.0816 | -0.0619 | 19.9645
15 | 1.6491 | 0.08735 | -0.0617 | 18.8792
15.5 | 1.6245 | 0.09776 | -0.0634 | 16.6172
16 | 1.615 | 0.10719 | -0.0654 | 15.0667
17 | 1.5989 | 0.1269 | -0.0708 | 12.5997
17.5 | 1.5745 | 0.13902 | -0.076 | 11.3257
18 | 1.5557 | 0.15063 | -0.0816 | 10.328
18.5 | 1.5373 | 0.16262 | -0.0882 | 9.4533
19 | 1.5196 | 0.17481 | -0.0956 | 8.6929
19.5 | 1.5029 | 0.1872 | -0.1038 | 8.0283
20 | 1.4878 | 0.19975 | -0.1126 | 7.4483

## 145. Re 20M Mach 0.00 (1)
BIGFOIL.COM POLAR EXPORT
fxs02196
FX S 02-196 |  |  |  | Cl Max: | 1.914 | at alpha= | 14.5 | deg
JavaFoil+Calcfoil stall+Eppler ext transition |  |  |  | L/D Max: | 121.599 | at alpha= | 7 | deg
Re: | 20000000 |  |  | Cd Min: | 0.00538 | at alpha= | -1.5 | deg
Mach: | 0 |  |  | Cl=0 at alpha= | -4.8145 | deg
|  |  |  | @ Cl=0.1, Cd= | 0.00611
|  |  |  | @ Cl=0.4, Cd= | 0.0055451
|  |  |  | @ Cl=0.6, Cd= | 0.007726
alpha (deg) | Cl | Cd | Cm | Cl/Cd
-19.5 | -0.749 | 0.04606 | -0.068 | -16.269
-19 | -0.762 | 0.04208 | -0.069 | -18.119
-18.5 | -0.777 | 0.03698 | -0.07 | -21.001
-18 | -0.785 | 0.03489 | -0.071 | -22.516
-17.5 | -0.794 | 0.03173 | -0.073 | -25.024
-17 | -0.798 | 0.03022 | -0.074 | -26.41
-16.5 | -0.802 | 0.02769 | -0.075 | -28.959
-16 | -0.804 | 0.02498 | -0.076 | -32.189
-15.5 | -0.802 | 0.02306 | -0.077 | -34.791
-15 | -0.796 | 0.02157 | -0.078 | -36.927
-14.5 | -1.132 | 0.0191 | -0.08 | -59.276
-14 | -1.078 | 0.01681 | -0.081 | -64.105
-13.5 | -1.022 | 0.01576 | -0.082 | -64.813
-13 | -0.967 | 0.01447 | -0.083 | -66.792
-12.5 | -0.912 | 0.01301 | -0.084 | -70.14
-12 | -0.856 | 0.01214 | -0.085 | -70.493
-11.5 | -0.799 | 0.01125 | -0.087 | -70.989
-11 | -0.743 | 0.01028 | -0.088 | -72.254
-10.5 | -0.685 | 0.00956 | -0.089 | -71.646
-10 | -0.627 | 0.00897 | -0.09 | -69.86
-9.5 | -0.569 | 0.00822 | -0.092 | -69.165
-9 | -0.511 | 0.0074 | -0.093 | -69.011
-8.5 | -0.451 | 0.00699 | -0.094 | -64.548
-8 | -0.391 | 0.00664 | -0.095 | -58.836
-7.5 | -0.33 | 0.00635 | -0.096 | -52.047
-7 | -0.269 | 0.00614 | -0.097 | -43.865
-6.5 | -0.208 | 0.00596 | -0.098 | -34.911
-6 | -0.147 | 0.00623 | -0.099 | -23.543
-5.5 | -0.085 | 0.00619 | -0.1 | -13.7
-5 | -0.023 | 0.00617 | -0.101 | -3.716
-4.5 | 0.039 | 0.00611 | -0.102 | 6.4
-4 | 0.101 | 0.00611 | -0.103 | 16.584
-3.5 | 0.163 | 0.0061 | -0.104 | 26.789
-3 | 0.226 | 0.00608 | -0.105 | 37.127
-2.5 | 0.288 | 0.00613 | -0.106 | 46.975
-2 | 0.35 | 0.00618 | -0.107 | 56.677
-1.5 | 0.413 | 0.00538 | -0.108 | 76.753
-1 | 0.475 | 0.00555 | -0.109 | 85.63
-0.5 | 0.537 | 0.00569 | -0.109 | 94.474
0 | 0.599 | 0.00772 | -0.11 | 77.589
0.5 | 0.661 | 0.00809 | -0.111 | 81.703
1 | 0.723 | 0.0083 | -0.112 | 87.189
1.5 | 0.785 | 0.00851 | -0.113 | 92.262
2 | 0.847 | 0.00876 | -0.114 | 96.644
2.5 | 0.909 | 0.00902 | -0.114 | 100.697
3 | 0.97 | 0.00927 | -0.115 | 104.672
3.5 | 1.032 | 0.00952 | -0.116 | 108.397
4 | 1.079 | 0.00979 | -0.117 | 110.251
4.5 | 1.137 | 0.01022 | -0.117 | 111.333
5 | 1.195 | 0.01036 | -0.118 | 115.337
5.5 | 1.251 | 0.01072 | -0.119 | 116.789
6 | 1.307 | 0.01088 | -0.119 | 120.163
6.5 | 1.362 | 0.01121 | -0.12 | 121.501
7 | 1.416 | 0.01164 | -0.12 | 121.599
7.5 | 1.468 | 0.01211 | -0.121 | 121.275
8 | 1.52 | 0.01261 | -0.121 | 120.47
8.5 | 1.567 | 0.01316 | -0.122 | 119.14
9 | 1.613 | 0.01399 | -0.122 | 115.27
9.5 | 1.657 | 0.01444 | -0.122 | 114.726
10 | 1.699 | 0.01487 | -0.123 | 114.267
10.5 | 1.738 | 0.01561 | -0.123 | 111.29
11 | 1.774 | 0.01641 | -0.124 | 108.108
11.5 | 1.808 | 0.01736 | -0.124 | 104.122
12 | 1.838 | 0.0184 | -0.124 | 99.934
12.5 | 1.864 | 0.02064 | -0.124 | 90.294
13 | 1.89 | 0.02185 | -0.125 | 86.495
13.5 | 1.907 | 0.02328 | -0.125 | 81.913
14 | 1.913 | 0.02479 | -0.125 | 77.176
14.5 | 1.914 | 0.02629 | -0.125 | 72.817
15 | 1.912 | 0.02772 | -0.126 | 68.978
15.5 | 1.903 | 0.02963 | -0.126 | 64.23
16 | 1.89 | 0.03136 | -0.126 | 60.277
16.5 | 1.871 | 0.03349 | -0.126 | 55.848
17 | 1.846 | 0.03619 | -0.126 | 51.005
17.5 | 1.82 | 0.03786 | -0.126 | 48.082
18 | 1.788 | 0.04073 | -0.126 | 43.915
18.5 | 1.755 | 0.0429 | -0.126 | 40.917
19 | 1.716 | 0.04606 | -0.126 | 37.261
19.5 | 1.674 | 0.04992 | -0.126 | 33.534

## 146. Re 20M Mach 0.00 (2)
BIGFOIL.COM POLAR EXPORT
fxs02196
FX S 02-196 |  |  |  | Cl Max: | 1.7946 | at alpha= | 20 | deg
XFOIL ncrit=9 |  |  |  | L/D Max: | 127.228 | at alpha= | 8 | deg
Re: | 20000000 |  |  | Cd Min: | 0.08152 | at alpha= | 20 | deg
Mach: | 0 |  |  | Cl=0 at alpha= | -4.3632 | deg
|  |  |  | @ Cl=0.1, Cd= | 0.0077719
|  |  |  | @ Cl=0.4, Cd= | 0.0078416
|  |  |  | @ Cl=0.6, Cd= | 0.0081356
alpha (deg) | Cl | Cd | Cm | Cl/Cd
-20 | -1.2832 | 0.0352 | -0.1148 | -36.4545
-19.5 | -1.2691 | 0.03221 | -0.1148 | -39.4008
-19 | -1.2538 | 0.02947 | -0.1144 | -42.545
-18.5 | -1.2373 | 0.027 | -0.1138 | -45.8259
-18 | -1.2202 | 0.0247 | -0.1128 | -49.4008
-17.5 | -1.2006 | 0.02263 | -0.1117 | -53.0535
-17 | -1.1799 | 0.02067 | -0.1104 | -57.0827
-16.5 | -1.1591 | 0.01881 | -0.1088 | -61.6215
-16 | -1.1355 | 0.01716 | -0.1072 | -66.1713
-15.5 | -1.1117 | 0.01563 | -0.1053 | -71.126
-15 | -1.0874 | 0.01427 | -0.1031 | -76.2018
-14.5 | -1.0718 | 0.01296 | -0.0992 | -82.7006
-12.5 | -0.916 | 0.01051 | -0.092 | -87.1551
-12 | -0.8655 | 0.01005 | -0.0917 | -86.1194
-11.5 | -0.8142 | 0.00958 | -0.0916 | -84.9896
-11 | -0.7629 | 0.00895 | -0.0916 | -85.2402
-10.5 | -0.7067 | 0.00867 | -0.092 | -81.511
-10 | -0.6495 | 0.00842 | -0.0926 | -77.1378
-9.5 | -0.5926 | 0.00825 | -0.0932 | -71.8303
-9 | -0.536 | 0.00817 | -0.0936 | -65.6059
-8.5 | -0.4803 | 0.00831 | -0.0939 | -57.7978
-8 | -0.4245 | 0.00842 | -0.0942 | -50.4157
-7.5 | -0.3677 | 0.00851 | -0.0947 | -43.208
-7 | -0.3099 | 0.00851 | -0.0953 | -36.416
-6.5 | -0.2513 | 0.00842 | -0.0961 | -29.8456
-6 | -0.193 | 0.00842 | -0.0969 | -22.9216
-5.5 | -0.1344 | 0.0081 | -0.0978 | -16.5926
-5 | -0.0752 | 0.00794 | -0.0987 | -9.471
-4 | 0.0429 | 0.00782 | -0.1005 | 5.4859
-3.5 | 0.1023 | 0.00777 | -0.1015 | 13.166
-3 | 0.1618 | 0.00773 | -0.1024 | 20.9314
-2.5 | 0.2206 | 0.00777 | -0.1033 | 28.3912
-2 | 0.2798 | 0.00778 | -0.1042 | 35.964
-1.5 | 0.339 | 0.0078 | -0.1052 | 43.4615
-1 | 0.3981 | 0.00784 | -0.1061 | 50.7781
-0.5 | 0.457 | 0.00789 | -0.107 | 57.9214
0 | 0.5157 | 0.00796 | -0.1079 | 64.7864
0.5 | 0.5735 | 0.00809 | -0.1086 | 70.89
1 | 0.6316 | 0.00819 | -0.1094 | 77.1184
1.5 | 0.6892 | 0.00832 | -0.1101 | 82.8365
2 | 0.7466 | 0.00846 | -0.1108 | 88.2506
2.5 | 0.8037 | 0.00861 | -0.1115 | 93.3449
3 | 0.8604 | 0.00876 | -0.1121 | 98.2192
3.5 | 0.9165 | 0.00895 | -0.1126 | 102.4022
4 | 0.9722 | 0.00914 | -0.1131 | 106.3676
4.5 | 1.0274 | 0.00933 | -0.1135 | 110.1179
5 | 1.0817 | 0.00956 | -0.1137 | 113.1485
5.5 | 1.1358 | 0.00976 | -0.114 | 116.373
6 | 1.1888 | 0.00999 | -0.1141 | 118.999
6.5 | 1.2411 | 0.01022 | -0.1141 | 121.4384
7 | 1.2926 | 0.01042 | -0.1141 | 124.0499
7.5 | 1.3427 | 0.01066 | -0.1138 | 125.9568
8 | 1.3906 | 0.01093 | -0.1132 | 127.2278
8.5 | 1.4326 | 0.01128 | -0.1113 | 127.0035
9 | 1.4614 | 0.01173 | -0.1069 | 124.5865
9.5 | 1.4905 | 0.01236 | -0.103 | 120.5906
10 | 1.5187 | 0.01313 | -0.0994 | 115.6664
10.5 | 1.5454 | 0.01411 | -0.096 | 109.5252
11 | 1.5728 | 0.01523 | -0.093 | 103.2699
11.5 | 1.6003 | 0.0165 | -0.0903 | 96.9879
12 | 1.6249 | 0.01807 | -0.0877 | 89.9225
12.5 | 1.6498 | 0.01976 | -0.0853 | 83.4919
13 | 1.6715 | 0.02178 | -0.083 | 76.7447
13.5 | 1.687 | 0.02435 | -0.0805 | 69.2813
14 | 1.697 | 0.02751 | -0.0779 | 61.6867
14.5 | 1.7109 | 0.03059 | -0.0759 | 55.93
15 | 1.7239 | 0.0339 | -0.0742 | 50.8525
15.5 | 1.729 | 0.03812 | -0.0725 | 45.3568
16 | 1.7431 | 0.04169 | -0.0715 | 41.811
16.5 | 1.7293 | 0.04804 | -0.0697 | 35.9971
17 | 1.7365 | 0.05266 | -0.0691 | 32.9757
17.5 | 1.7455 | 0.05724 | -0.0688 | 30.4944
18 | 1.7548 | 0.06195 | -0.0689 | 28.3261
18.5 | 1.7645 | 0.06674 | -0.0691 | 26.4384
19 | 1.7788 | 0.07096 | -0.0695 | 25.0676
19.5 | 1.7871 | 0.07614 | -0.0702 | 23.4712
20 | 1.7946 | 0.08152 | -0.0712 | 22.0142

## 147. Re 20M Mach 0.10 (1)
BIGFOIL.COM POLAR EXPORT
fxs02196
FX S 02-196 |  |  |  | Cl Max: | 1.907 | at alpha= | 14 | deg
JavaFoil+Calcfoil stall+Eppler ext transition |  |  |  | L/D Max: | 120.829 | at alpha= | 6.5 | deg
Re: | 20000000 |  |  | Cd Min: | 0.00536 | at alpha= | -1.5 | deg
Mach: | 0.1 |  |  | Cl=0 at alpha= | -4.8145 | deg
|  |  |  | @ Cl=0.1, Cd= | 0.0061403
|  |  |  | @ Cl=0.4, Cd= | 0.0055552
|  |  |  | @ Cl=0.6, Cd= | 0.0077516
alpha (deg) | Cl | Cd | Cm | Cl/Cd
-19.5 | -0.705 | 0.04699 | -0.068 | -14.999
-19 | -0.722 | 0.04233 | -0.069 | -17.05
-18.5 | -0.737 | 0.03862 | -0.071 | -19.087
-18 | -0.751 | 0.03512 | -0.072 | -21.391
-17.5 | -0.761 | 0.03361 | -0.073 | -22.638
-17 | -0.77 | 0.0309 | -0.074 | -24.914
-16.5 | -0.776 | 0.02869 | -0.075 | -27.054
-16 | -0.782 | 0.02573 | -0.076 | -30.381
-15.5 | -0.783 | 0.0235 | -0.077 | -33.335
-15 | -0.781 | 0.02187 | -0.078 | -35.697
-14.5 | -1.133 | 0.02028 | -0.08 | -55.897
-14 | -1.081 | 0.01749 | -0.081 | -61.815
-13.5 | -1.026 | 0.01609 | -0.082 | -63.737
-13 | -0.97 | 0.01476 | -0.083 | -65.734
-12.5 | -0.916 | 0.01327 | -0.085 | -69.009
-12 | -0.859 | 0.01223 | -0.086 | -70.286
-11.5 | -0.802 | 0.0114 | -0.087 | -70.367
-11 | -0.745 | 0.01059 | -0.088 | -70.349
-10.5 | -0.688 | 0.00971 | -0.089 | -70.857
-10 | -0.629 | 0.00909 | -0.091 | -69.237
-9.5 | -0.571 | 0.00837 | -0.092 | -68.207
-9 | -0.513 | 0.00747 | -0.093 | -68.673
-8.5 | -0.453 | 0.00705 | -0.094 | -64.275
-8 | -0.393 | 0.00672 | -0.096 | -58.459
-7.5 | -0.332 | 0.00642 | -0.097 | -51.673
-7 | -0.271 | 0.0062 | -0.098 | -43.671
-6.5 | -0.209 | 0.00597 | -0.099 | -35.013
-6 | -0.147 | 0.00628 | -0.1 | -23.452
-5.5 | -0.085 | 0.00624 | -0.101 | -13.655
-5 | -0.023 | 0.00624 | -0.102 | -3.692
-4.5 | 0.039 | 0.00615 | -0.103 | 6.383
-4 | 0.102 | 0.00614 | -0.104 | 16.581
-3.5 | 0.164 | 0.00608 | -0.105 | 27.002
-3 | 0.227 | 0.00612 | -0.106 | 37.059
-2.5 | 0.289 | 0.00617 | -0.106 | 46.895
-2 | 0.352 | 0.00618 | -0.107 | 57.021
-1.5 | 0.415 | 0.00536 | -0.108 | 77.359
-1 | 0.477 | 0.00557 | -0.109 | 85.665
-0.5 | 0.54 | 0.0075 | -0.11 | 71.966
0 | 0.602 | 0.00776 | -0.111 | 77.568
0.5 | 0.665 | 0.00795 | -0.112 | 83.576
1 | 0.727 | 0.00836 | -0.112 | 86.907
1.5 | 0.789 | 0.00857 | -0.113 | 92.051
2 | 0.851 | 0.00878 | -0.114 | 96.88
2.5 | 0.913 | 0.00905 | -0.115 | 100.871
3 | 0.975 | 0.00931 | -0.116 | 104.742
3.5 | 1.037 | 0.00959 | -0.116 | 108.122
4 | 1.084 | 0.00986 | -0.117 | 109.952
4.5 | 1.142 | 0.01031 | -0.118 | 110.8
5 | 1.2 | 0.01046 | -0.119 | 114.739
5.5 | 1.257 | 0.01079 | -0.119 | 116.425
6 | 1.312 | 0.01097 | -0.12 | 119.645
6.5 | 1.367 | 0.01131 | -0.12 | 120.829
7 | 1.421 | 0.01178 | -0.121 | 120.615
7.5 | 1.474 | 0.01225 | -0.121 | 120.263
8 | 1.525 | 0.01278 | -0.122 | 119.348
8.5 | 1.572 | 0.01333 | -0.122 | 117.931
9 | 1.618 | 0.01417 | -0.123 | 114.218
9.5 | 1.662 | 0.01464 | -0.123 | 113.497
10 | 1.704 | 0.01509 | -0.123 | 112.925
10.5 | 1.742 | 0.01587 | -0.124 | 109.736
11 | 1.777 | 0.0167 | -0.124 | 106.455
11.5 | 1.81 | 0.01769 | -0.125 | 102.317
12 | 1.84 | 0.01871 | -0.125 | 98.353
12.5 | 1.864 | 0.02106 | -0.125 | 88.518
13 | 1.889 | 0.02231 | -0.125 | 84.65
13.5 | 1.904 | 0.02384 | -0.125 | 79.859
14 | 1.907 | 0.02537 | -0.126 | 75.167
14.5 | 1.906 | 0.02692 | -0.126 | 70.787
15 | 1.899 | 0.02858 | -0.126 | 66.464
15.5 | 1.887 | 0.03029 | -0.126 | 62.322
16 | 1.869 | 0.0323 | -0.126 | 57.865
16.5 | 1.844 | 0.03457 | -0.126 | 53.363
17 | 1.815 | 0.03731 | -0.126 | 48.653
17.5 | 1.783 | 0.03955 | -0.127 | 45.089
18 | 1.746 | 0.04252 | -0.127 | 41.052
18.5 | 1.704 | 0.04572 | -0.126 | 37.264
19 | 1.659 | 0.04926 | -0.126 | 33.672

## 148. Re 20M Mach 0.10 (2)
BIGFOIL.COM POLAR EXPORT
fxs02196
FX S 02-196 |  |  |  | Cl Max: | 1.7929 | at alpha= | 20 | deg
XFOIL ncrit=9 |  |  |  | L/D Max: | 126.395 | at alpha= | 8 | deg
Re: | 20000000 |  |  | Cd Min: | 0.0843 | at alpha= | 20 | deg
Mach: | 0.1 |  |  | Cl=0 at alpha= | -4.3588 | deg
|  |  |  | @ Cl=0.1, Cd= | 0.0077821
|  |  |  | @ Cl=0.4, Cd= | 0.0078499
|  |  |  | @ Cl=0.6, Cd= | 0.0081561
alpha (deg) | Cl | Cd | Cm | Cl/Cd
-20 | -1.2706 | 0.03788 | -0.1172 | -33.5428
-19.5 | -1.2597 | 0.03444 | -0.1174 | -36.5767
-19 | -1.2443 | 0.03153 | -0.1172 | -39.464
-18.5 | -1.2293 | 0.02877 | -0.1166 | -42.7285
-18 | -1.2128 | 0.02627 | -0.1158 | -46.1667
-17.5 | -1.1946 | 0.02402 | -0.1146 | -49.7336
-17 | -1.175 | 0.02192 | -0.1133 | -53.604
-16.5 | -1.1552 | 0.0199 | -0.1117 | -58.0503
-16 | -1.1319 | 0.01813 | -0.1101 | -62.4324
-15.5 | -1.1084 | 0.01649 | -0.1082 | -67.2165
-15 | -1.0838 | 0.01501 | -0.1061 | -72.2052
-14.5 | -1.0608 | 0.01364 | -0.1034 | -77.7713
-14 | -1.0555 | 0.0125 | -0.0973 | -84.44
-12.5 | -0.9219 | 0.01073 | -0.0937 | -85.918
-12 | -0.8715 | 0.01025 | -0.0932 | -85.0244
-11.5 | -0.8203 | 0.00974 | -0.0929 | -84.2197
-11 | -0.7682 | 0.00916 | -0.0927 | -83.8646
-10.5 | -0.713 | 0.00873 | -0.093 | -81.6724
-10 | -0.6552 | 0.00848 | -0.0935 | -77.2642
-9.5 | -0.5978 | 0.0083 | -0.094 | -72.0241
-9 | -0.5407 | 0.00822 | -0.0944 | -65.7786
-8.5 | -0.4846 | 0.00836 | -0.0946 | -57.9665
-8 | -0.4282 | 0.00847 | -0.0949 | -50.5549
-7.5 | -0.371 | 0.00855 | -0.0953 | -43.3918
-7 | -0.3127 | 0.00855 | -0.0959 | -36.5731
-6 | -0.1948 | 0.00847 | -0.0974 | -22.9988
-5.5 | -0.1359 | 0.00813 | -0.0983 | -16.7159
-5 | -0.0762 | 0.00796 | -0.0992 | -9.5729
-4.5 | -0.0168 | 0.00788 | -0.1001 | -2.132
-4 | 0.0427 | 0.00783 | -0.101 | 5.4534
-3.5 | 0.1025 | 0.00778 | -0.102 | 13.1748
-3 | 0.1624 | 0.00775 | -0.1029 | 20.9548
-2.5 | 0.2216 | 0.00778 | -0.1038 | 28.4833
-1.5 | 0.3408 | 0.00781 | -0.1056 | 43.6364
-1 | 0.4002 | 0.00785 | -0.1065 | 50.9809
-0.5 | 0.4594 | 0.00791 | -0.1074 | 58.0784
0 | 0.5185 | 0.00798 | -0.1083 | 64.9749
0.5 | 0.5766 | 0.00812 | -0.1091 | 71.0099
1 | 0.635 | 0.00821 | -0.1098 | 77.3447
1.5 | 0.693 | 0.00834 | -0.1106 | 83.0935
2 | 0.7507 | 0.00849 | -0.1113 | 88.4217
2.5 | 0.8081 | 0.00864 | -0.1119 | 93.5301
3 | 0.8651 | 0.0088 | -0.1125 | 98.3068
3.5 | 0.9215 | 0.00898 | -0.113 | 102.6169
4 | 0.9774 | 0.00918 | -0.1134 | 106.4706
4.5 | 1.0329 | 0.00938 | -0.1138 | 110.1173
5 | 1.0874 | 0.00962 | -0.114 | 113.0353
5.5 | 1.1416 | 0.00982 | -0.1142 | 116.2525
6 | 1.1948 | 0.01005 | -0.1142 | 118.8856
6.5 | 1.247 | 0.01029 | -0.1141 | 121.1856
7 | 1.2984 | 0.01051 | -0.114 | 123.5395
7.5 | 1.3481 | 0.01076 | -0.1135 | 125.2881
8 | 1.3954 | 0.01104 | -0.1126 | 126.3949
8.5 | 1.4297 | 0.0114 | -0.1091 | 125.4123
9 | 1.4604 | 0.01193 | -0.1051 | 122.4141
9.5 | 1.4893 | 0.01263 | -0.1013 | 117.9177
10 | 1.5171 | 0.01351 | -0.0976 | 112.2946
10.5 | 1.5438 | 0.0146 | -0.0943 | 105.7397
11 | 1.5714 | 0.01582 | -0.0914 | 99.33
11.5 | 1.5984 | 0.01723 | -0.0888 | 92.7684
12 | 1.623 | 0.01892 | -0.0862 | 85.7822
12.5 | 1.6471 | 0.02078 | -0.0838 | 79.2637
13 | 1.6694 | 0.02288 | -0.0816 | 72.9633
13.5 | 1.6828 | 0.02573 | -0.079 | 65.4023
14 | 1.6931 | 0.02901 | -0.0765 | 58.3626
14.5 | 1.7054 | 0.03236 | -0.0746 | 52.7009
15 | 1.719 | 0.03578 | -0.073 | 48.0436
15.5 | 1.726 | 0.03992 | -0.0715 | 43.2365
16.5 | 1.7214 | 0.05067 | -0.0688 | 33.9728
17 | 1.7295 | 0.05535 | -0.0683 | 31.2466
17.5 | 1.738 | 0.06011 | -0.0682 | 28.9137
18 | 1.7524 | 0.06431 | -0.0682 | 27.2493
18.5 | 1.7623 | 0.06918 | -0.0686 | 25.4741
19 | 1.7709 | 0.07435 | -0.0691 | 23.8184
19.5 | 1.7808 | 0.07947 | -0.0699 | 22.4085
20 | 1.7929 | 0.0843 | -0.0708 | 21.2681

## 149. Re 20M Mach 0.25 (1)
BIGFOIL.COM POLAR EXPORT
fxs02196
FX S 02-196 |  |  |  | Cl Max: | 1.868 | at alpha= | 13.5 | deg
JavaFoil+Calcfoil stall+Eppler ext transition |  |  |  | L/D Max: | 116.339 | at alpha= | 6.5 | deg
Re: | 20000000 |  |  | Cd Min: | 0.00615 | at alpha= | -6.5 | deg
Mach: | 0.25 |  |  | Cl=0 at alpha= | -4.8125 | deg
|  |  |  | @ Cl=0.1, Cd= | 0.0062506
|  |  |  | @ Cl=0.4, Cd= | 0.0080656
|  |  |  | @ Cl=0.6, Cd= | 0.0078717
alpha (deg) | Cl | Cd | Cm | Cl/Cd
-19.5 | -0.265 | 0.05938 | -0.068 | -4.467
-19 | -0.328 | 0.05442 | -0.069 | -6.025
-18.5 | -0.385 | 0.04539 | -0.071 | -8.486
-18 | -0.435 | 0.04172 | -0.073 | -10.426
-17.5 | -0.48 | 0.03863 | -0.074 | -12.431
-17 | -0.523 | 0.03442 | -0.075 | -15.193
-16.5 | -0.559 | 0.03278 | -0.076 | -17.065
-16 | -0.593 | 0.02983 | -0.077 | -19.873
-15.5 | -0.621 | 0.02755 | -0.078 | -22.531
-15 | -0.645 | 0.02491 | -0.08 | -25.889
-14.5 | -1.158 | 0.0227 | -0.081 | -51.008
-14 | -1.102 | 0.0209 | -0.082 | -52.722
-13.5 | -1.047 | 0.01905 | -0.084 | -54.928
-13 | -0.992 | 0.01721 | -0.085 | -57.633
-12.5 | -0.935 | 0.01483 | -0.086 | -63.053
-12 | -0.878 | 0.01369 | -0.087 | -64.087
-11.5 | -0.821 | 0.01232 | -0.089 | -66.599
-11 | -0.762 | 0.01149 | -0.09 | -66.276
-10.5 | -0.702 | 0.01066 | -0.091 | -65.897
-10 | -0.644 | 0.00971 | -0.093 | -66.365
-9.5 | -0.584 | 0.00906 | -0.094 | -64.436
-9 | -0.524 | 0.00834 | -0.095 | -62.803
-8.5 | -0.381 | 0.047 | -0.044 | -8.11
-8 | -0.402 | 0.00705 | -0.098 | -57.03
-7.5 | -0.34 | 0.00665 | -0.099 | -51.143
-7 | -0.277 | 0.00641 | -0.1 | -43.248
-6.5 | -0.214 | 0.00615 | -0.101 | -34.858
-6 | -0.151 | 0.00641 | -0.102 | -23.572
-5.5 | -0.087 | 0.00636 | -0.103 | -13.744
-5 | -0.024 | 0.00633 | -0.104 | -3.737
-4.5 | 0.04 | 0.00626 | -0.105 | 6.437
-4 | 0.104 | 0.00625 | -0.106 | 16.706
-3.5 | 0.169 | 0.00617 | -0.107 | 27.336
-3 | 0.233 | 0.008 | -0.108 | 29.104
-2.5 | 0.297 | 0.00798 | -0.109 | 37.248
-2 | 0.362 | 0.00803 | -0.11 | 45.036
-1.5 | 0.426 | 0.00809 | -0.111 | 52.648
-1 | 0.491 | 0.00747 | -0.112 | 65.678
-0.5 | 0.555 | 0.00771 | -0.113 | 71.936
0 | 0.619 | 0.00794 | -0.114 | 77.878
0.5 | 0.683 | 0.00815 | -0.115 | 83.729
1 | 0.746 | 0.00862 | -0.116 | 86.631
1.5 | 0.81 | 0.00886 | -0.116 | 91.432
2 | 0.874 | 0.00909 | -0.117 | 96.148
2.5 | 0.938 | 0.00934 | -0.118 | 100.39
3 | 1.001 | 0.00965 | -0.119 | 103.706
3.5 | 1.064 | 0.00992 | -0.119 | 107.209
4 | 1.111 | 0.01025 | -0.12 | 108.338
4.5 | 1.17 | 0.01058 | -0.121 | 110.591
5 | 1.228 | 0.01096 | -0.121 | 112.04
5.5 | 1.285 | 0.01135 | -0.122 | 113.242
6 | 1.341 | 0.01156 | -0.123 | 115.987
6.5 | 1.396 | 0.012 | -0.123 | 116.339
7 | 1.45 | 0.01253 | -0.124 | 115.717
7.5 | 1.502 | 0.01312 | -0.124 | 114.427
8 | 1.553 | 0.0137 | -0.124 | 113.316
8.5 | 1.601 | 0.01433 | -0.125 | 111.748
9 | 1.646 | 0.01523 | -0.125 | 108.058
9.5 | 1.687 | 0.01584 | -0.126 | 106.518
10 | 1.725 | 0.01649 | -0.126 | 104.607
10.5 | 1.759 | 0.01747 | -0.127 | 100.719
11 | 1.79 | 0.01845 | -0.127 | 96.978
11.5 | 1.817 | 0.01946 | -0.127 | 93.375
12 | 1.837 | 0.02217 | -0.127 | 82.856
12.5 | 1.854 | 0.02368 | -0.128 | 78.285
13 | 1.867 | 0.02534 | -0.128 | 73.651
13.5 | 1.868 | 0.02702 | -0.128 | 69.147
14 | 1.852 | 0.02884 | -0.128 | 64.236
14.5 | 1.826 | 0.03109 | -0.128 | 58.738
15 | 1.789 | 0.03354 | -0.128 | 53.337
15.5 | 1.743 | 0.03614 | -0.128 | 48.224
16 | 1.688 | 0.0389 | -0.128 | 43.389
16.5 | 1.623 | 0.04216 | -0.128 | 38.488
17 | 1.546 | 0.04672 | -0.128 | 33.089
17.5 | 1.464 | 0.05087 | -0.128 | 28.774
18 | 1.372 | 0.0565 | -0.127 | 24.281
18.5 | 1.274 | 0.06264 | -0.126 | 20.338

## 150. Re 20M Mach 0.25 (2)
BIGFOIL.COM POLAR EXPORT
fxs02196
FX S 02-196 |  |  |  | Cl Max: | 1.7567 | at alpha= | 19.5 | deg
XFOIL ncrit=9 |  |  |  | L/D Max: | 119 | at alpha= | 7 | deg
Re: | 20000000 |  |  | Cd Min: | 0.09623 | at alpha= | 19.5 | deg
Mach: | 0.25 |  |  | Cl=0 at alpha= | -4.3352 | deg
|  |  |  | @ Cl=0.1, Cd= | 0.0078734
|  |  |  | @ Cl=0.4, Cd= | 0.0079324
|  |  |  | @ Cl=0.6, Cd= | 0.0082415
alpha (deg) | Cl | Cd | Cm | Cl/Cd
-20 | -1.118 | 0.06213 | -0.122 | -17.9945
-19.5 | -1.1379 | 0.05423 | -0.1256 | -20.9829
-19 | -1.1317 | 0.04921 | -0.1271 | -22.9974
-18.5 | -1.144 | 0.0429 | -0.1287 | -26.6667
-18 | -1.1356 | 0.03867 | -0.129 | -29.3664
-17.5 | -1.1287 | 0.0346 | -0.1289 | -32.6214
-17 | -1.1204 | 0.03085 | -0.1283 | -36.3177
-16.5 | -1.107 | 0.0278 | -0.1271 | -39.8201
-16 | -1.0966 | 0.02476 | -0.1254 | -44.2892
-15.5 | -1.0798 | 0.02226 | -0.1233 | -48.5085
-15 | -1.0601 | 0.02003 | -0.1211 | -52.9256
-14.5 | -1.0379 | 0.01795 | -0.1187 | -57.8217
-14 | -1.0135 | 0.01611 | -0.1162 | -62.9112
-13.5 | -0.9887 | 0.01441 | -0.1134 | -68.6121
-13 | -0.9698 | 0.01289 | -0.1092 | -75.2366
-12.5 | -0.9502 | 0.01194 | -0.104 | -79.5812
-12 | -0.9032 | 0.01128 | -0.1021 | -80.0709
-11.5 | -0.852 | 0.0107 | -0.1007 | -79.6262
-11 | -0.7984 | 0.01013 | -0.0998 | -78.8154
-10.5 | -0.7426 | 0.00956 | -0.0992 | -77.6778
-10 | -0.686 | 0.00893 | -0.0988 | -76.8197
-9.5 | -0.6267 | 0.00862 | -0.0987 | -72.703
-9 | -0.567 | 0.00853 | -0.0987 | -66.4713
-8.5 | -0.5083 | 0.00866 | -0.0985 | -58.6952
-8 | -0.449 | 0.00873 | -0.0985 | -51.4318
-7.5 | -0.389 | 0.0088 | -0.0987 | -44.2045
-7 | -0.3281 | 0.00878 | -0.0991 | -37.369
-6.5 | -0.2671 | 0.00872 | -0.0996 | -30.6307
-6 | -0.2053 | 0.00864 | -0.1002 | -23.7616
-5.5 | -0.144 | 0.0083 | -0.101 | -17.3494
-5 | -0.082 | 0.00809 | -0.1019 | -10.136
-4.5 | -0.0204 | 0.008 | -0.1027 | -2.55
-4 | 0.0415 | 0.00793 | -0.1036 | 5.2333
-3.5 | 0.1035 | 0.00787 | -0.1045 | 13.1512
-2.5 | 0.2269 | 0.00787 | -0.1063 | 28.831
-2 | 0.2886 | 0.00788 | -0.1072 | 36.6244
-1.5 | 0.3502 | 0.0079 | -0.1082 | 44.3291
-1 | 0.4116 | 0.00794 | -0.1091 | 51.8388
-0.5 | 0.4728 | 0.008 | -0.11 | 59.1
0 | 0.5338 | 0.00808 | -0.1109 | 66.0644
0.5 | 0.5937 | 0.00823 | -0.1115 | 72.1385
1 | 0.6539 | 0.00834 | -0.1123 | 78.4053
1.5 | 0.7137 | 0.00848 | -0.113 | 84.1627
2 | 0.7731 | 0.00864 | -0.1136 | 89.4792
2.5 | 0.832 | 0.00882 | -0.1141 | 94.3311
3 | 0.8906 | 0.00899 | -0.1146 | 99.0656
3.5 | 0.9484 | 0.0092 | -0.1149 | 103.087
4 | 1.0055 | 0.00943 | -0.115 | 106.6278
4.5 | 1.062 | 0.00965 | -0.1151 | 110.0518
5 | 1.1172 | 0.00993 | -0.1149 | 112.5076
5.5 | 1.1715 | 0.01019 | -0.1146 | 114.9657
6 | 1.2245 | 0.01045 | -0.1141 | 117.177
6.5 | 1.2749 | 0.01079 | -0.1131 | 118.1557
7 | 1.3209 | 0.0111 | -0.1112 | 119
7.5 | 1.3546 | 0.01143 | -0.1071 | 118.5127
8 | 1.391 | 0.01187 | -0.1039 | 117.1862
8.5 | 1.4227 | 0.01264 | -0.1 | 112.5554
9 | 1.4533 | 0.0136 | -0.0965 | 106.8603
9.5 | 1.4807 | 0.01488 | -0.0929 | 99.5094
10 | 1.5072 | 0.01641 | -0.0895 | 91.8464
10.5 | 1.5342 | 0.01812 | -0.0867 | 84.6689
11 | 1.5603 | 0.02003 | -0.084 | 77.8982
11.5 | 1.5849 | 0.0222 | -0.0815 | 71.3919
12 | 1.6077 | 0.02462 | -0.0791 | 65.3006
12.5 | 1.6298 | 0.02721 | -0.077 | 59.8971
13 | 1.6481 | 0.03027 | -0.0749 | 54.4466
13.5 | 1.6594 | 0.03397 | -0.0727 | 48.849
14 | 1.6708 | 0.0379 | -0.0708 | 44.0844
14.5 | 1.6806 | 0.04217 | -0.0693 | 39.853
15 | 1.6938 | 0.04631 | -0.0681 | 36.5753
15.5 | 1.6734 | 0.0537 | -0.0663 | 31.162
16 | 1.6841 | 0.05848 | -0.0658 | 28.7979
16.5 | 1.6949 | 0.06344 | -0.0655 | 26.7166
17 | 1.7071 | 0.06834 | -0.0655 | 24.9795
17.5 | 1.719 | 0.07341 | -0.0657 | 23.4164
18 | 1.7288 | 0.07892 | -0.0662 | 21.9057
18.5 | 1.7375 | 0.08464 | -0.0669 | 20.5281
19 | 1.7523 | 0.0897 | -0.0677 | 19.5351
19.5 | 1.7567 | 0.09623 | -0.069 | 18.2552

## 151. Re 20M Mach 0.50 (1)
BIGFOIL.COM POLAR EXPORT
fxs02196
FX S 02-196 |  |  |  | Cl Max: | 2.903 | at alpha= | 20 | deg
JavaFoil+Calcfoil stall+Eppler ext transition |  |  |  | L/D Max: | 98.01 | at alpha= | 3.5 | deg
Re: | 20000000 |  |  | Cd Min: | 0.00785 | at alpha= | -7 | deg
Mach: | 0.5 |  |  | Cl=0 at alpha= | -4.8409 | deg
|  |  |  | @ Cl=0.1, Cd= | 0.0088165
|  |  |  | @ Cl=0.4, Cd= | 0.0089279
|  |  |  | @ Cl=0.6, Cd= | 0.0093699
alpha (deg) | Cl | Cd | Cm | Cl/Cd
-20 | -1.768 | 0.15555 | -0.055 | -11.369
-19.5 | -1.712 | 0.14603 | -0.056 | -11.723
-19 | -1.673 | 0.12345 | -0.061 | -13.549
-18.5 | -1.698 | 0.07752 | -0.074 | -21.908
-18 | -1.666 | 0.06221 | -0.077 | -26.777
-17.5 | -1.624 | 0.05133 | -0.08 | -31.636
-17 | -1.414 | 0.1178 | -0.054 | -12.001
-16.5 | -1.369 | 0.10665 | -0.06 | -12.837
-16 | -1.435 | 0.04627 | -0.083 | -31.026
-15.5 | -1.39 | 0.03756 | -0.085 | -37.008
-15 | -1.335 | 0.03266 | -0.087 | -40.886
-14.5 | -1.278 | 0.02876 | -0.089 | -44.451
-14 | -1.216 | 0.02655 | -0.09 | -45.803
-13.5 | -1.156 | 0.02377 | -0.092 | -48.636
-13 | -1.096 | 0.0213 | -0.093 | -51.438
-12.5 | -1.033 | 0.01923 | -0.095 | -53.715
-12 | -0.967 | 0.01845 | -0.096 | -52.406
-11.5 | -0.775 | 0.06794 | -0.054 | -11.414
-11 | -0.718 | 0.0634 | -0.055 | -11.317
-10.5 | -0.66 | 0.05949 | -0.055 | -11.093
-10 | -0.707 | 0.01367 | -0.101 | -51.752
-9.5 | -0.64 | 0.01314 | -0.102 | -48.708
-9 | -0.574 | 0.01214 | -0.104 | -47.334
-8.5 | -0.508 | 0.01133 | -0.105 | -44.797
-8 | -0.44 | 0.01056 | -0.107 | -41.688
-7.5 | -0.374 | 0.0094 | -0.109 | -39.725
-7 | -0.305 | 0.00785 | -0.11 | -38.84
-6.5 | -0.195 | 0.04028 | -0.051 | -4.842
-6 | -0.137 | 0.03886 | -0.051 | -3.53
-5.5 | -0.079 | 0.03737 | -0.052 | -2.123
-5 | -0.021 | 0.03605 | -0.052 | -0.594
-4.5 | 0.045 | 0.00877 | -0.117 | 5.094
-4 | 0.116 | 0.00883 | -0.118 | 13.123
-3.5 | 0.187 | 0.00878 | -0.119 | 21.354
-3 | 0.259 | 0.00885 | -0.12 | 29.278
-2.5 | 0.331 | 0.00888 | -0.122 | 37.278
-2 | 0.403 | 0.00893 | -0.123 | 45.125
-1.5 | 0.475 | 0.00909 | -0.124 | 52.294
-1 | 0.547 | 0.00923 | -0.125 | 59.283
-0.5 | 0.619 | 0.00942 | -0.126 | 65.727
0 | 0.69 | 0.00964 | -0.127 | 71.525
0.5 | 0.76 | 0.00986 | -0.128 | 77.086
1 | 0.831 | 0.00959 | -0.128 | 86.67
1.5 | 0.901 | 0.00995 | -0.129 | 90.559
2 | 0.97 | 0.01039 | -0.13 | 93.431
2.5 | 1.039 | 0.01097 | -0.131 | 94.743
3 | 1.107 | 0.01148 | -0.131 | 96.474
3.5 | 1.175 | 0.01199 | -0.132 | 98.01
4 | 1.217 | 0.01258 | -0.132 | 96.764
4.5 | 1.279 | 0.01314 | -0.133 | 97.298
5 | 1.339 | 0.01376 | -0.134 | 97.282
5.5 | 1.397 | 0.01461 | -0.134 | 95.638
6 | 1.454 | 0.01518 | -0.135 | 95.786
6.5 | 1.508 | 0.01599 | -0.135 | 94.305
7 | 1.559 | 0.01695 | -0.135 | 92.004
7.5 | 1.609 | 0.01806 | -0.136 | 89.063
8 | 1.653 | 0.01927 | -0.136 | 85.765
8.5 | 1.684 | 0.02056 | -0.137 | 81.898
9 | 1.701 | 0.02202 | -0.137 | 77.279
9.5 | 1.696 | 0.02411 | -0.137 | 70.336
10 | 1.655 | 0.02624 | -0.138 | 63.079
10.5 | 1.303 | 0.0678 | -0.07 | 19.213
11 | 0.896 | 0.08316 | -0.069 | 10.772
11.5 | 0.925 | 0.10058 | -0.07 | 9.199
12 | 1.113 | 0.03777 | -0.138 | 29.47
12.5 | 0.99 | 0.08032 | -0.082 | 12.331
13 | 1.181 | 0.03826 | -0.139 | 30.87
13.5 | 1.211 | 0.04166 | -0.139 | 29.068
14 | 1.241 | 0.04554 | -0.139 | 27.245
14.5 | 1.269 | 0.05086 | -0.139 | 24.956
15 | 1.292 | 0.05854 | -0.138 | 22.069
15.5 | 1.178 | 0.12866 | -0.093 | 9.157
16 | 1.208 | 0.13714 | -0.094 | 8.812
16.5 | 1.239 | 0.14979 | -0.094 | 8.271
17 | 1.269 | 0.15447 | -0.095 | 8.218
17.5 | 1.3 | 0.17281 | -0.095 | 7.523
18 | 1.344 | 0.17778 | -0.103 | 7.558
18.5 | 2.708 | 0.19956 | -0.103 | 13.568
19 | 2.763 | 0.20764 | -0.104 | 13.307
19.5 | 2.818 | 0.21566 | -0.104 | 13.065
20 | 2.903 | 0.21575 | -0.111 | 13.453

## 152. Re 20M Mach 0.50 (2)
BIGFOIL.COM POLAR EXPORT
fxs02196
FX S 02-196 |  |  |  | Cl Max: | 1.6621 | at alpha= | 15 | deg
XFOIL ncrit=9 |  |  |  | L/D Max: | 97.3448 | at alpha= | 3.5 | deg
Re: | 20000000 |  |  | Cd Min: | 0.10638 | at alpha= | 16 | deg
Mach: | 0.5 |  |  | Cl=0 at alpha= | -99 | deg
|  |  |  | @ Cl=0.1, Cd= | 0.00864
|  |  |  | @ Cl=0.4, Cd= | 0.00864
|  |  |  | @ Cl=0.6, Cd= | 0.008653
alpha (deg) | Cl | Cd | Cm | Cl/Cd
0 | 0.5961 | 0.00864 | -0.1207 | 68.9931
0.5 | 0.6623 | 0.00886 | -0.1209 | 74.7517
1 | 0.7288 | 0.00905 | -0.1211 | 80.5304
1.5 | 0.7942 | 0.00926 | -0.1211 | 85.7667
2 | 0.8579 | 0.00951 | -0.1207 | 90.2103
2.5 | 0.9192 | 0.00981 | -0.1199 | 93.7003
3 | 0.9772 | 0.01015 | -0.1184 | 96.2759
3.5 | 1.0192 | 0.01047 | -0.1139 | 97.3448
4 | 1.0615 | 0.01107 | -0.1098 | 95.8898
4.5 | 1.1017 | 0.01188 | -0.1058 | 92.7357
5 | 1.1402 | 0.01296 | -0.102 | 87.9784
5.5 | 1.1779 | 0.01432 | -0.0986 | 82.2556
6 | 1.2132 | 0.01606 | -0.0953 | 75.5417
6.5 | 1.2469 | 0.01809 | -0.0922 | 68.9276
7 | 1.2772 | 0.02051 | -0.0892 | 62.2721
7.5 | 1.3049 | 0.02321 | -0.0862 | 56.2215
8 | 1.3296 | 0.02621 | -0.0833 | 50.7287
8.5 | 1.3513 | 0.02956 | -0.0803 | 45.7138
9 | 1.3727 | 0.03302 | -0.0776 | 41.5718
9.5 | 1.394 | 0.0367 | -0.0751 | 37.9837
10 | 1.4166 | 0.04047 | -0.0732 | 35.0037
10.5 | 1.4381 | 0.04448 | -0.0711 | 32.3314
11 | 1.46 | 0.04867 | -0.0693 | 29.9979
11.5 | 1.4805 | 0.05314 | -0.0677 | 27.8604
12 | 1.4993 | 0.05795 | -0.0663 | 25.8723
12.5 | 1.525 | 0.06234 | -0.0651 | 24.4626
13 | 1.5541 | 0.06664 | -0.0641 | 23.3208
13.5 | 1.5785 | 0.07153 | -0.0633 | 22.0677
14 | 1.6119 | 0.0757 | -0.0623 | 21.2933
14.5 | 1.6413 | 0.08047 | -0.0616 | 20.3964
15 | 1.6621 | 0.08607 | -0.0612 | 19.311
15.5 | 1.6228 | 0.09796 | -0.0634 | 16.5659
16 | 1.6225 | 0.10638 | -0.0649 | 15.2519